## index
index | Re | Mach | Datasource
1 | 50000 | 0 | JavaFoil+Calcfoil stall+Eppler ext transition
2 | 50000 | 0 | XFOIL ncrit=9
3 | 50000 | 0.1 | JavaFoil+Calcfoil stall+Eppler ext transition
4 | 50000 | 0.1 | XFOIL ncrit=9
5 | 50000 | 0.25 | JavaFoil+Calcfoil stall+Eppler ext transition
6 | 50000 | 0.25 | XFOIL ncrit=9
7 | 50000 | 0.5 | JavaFoil+Calcfoil stall+Eppler ext transition
8 | 50000 | 0.5 | XFOIL ncrit=9
9 | 100000 | 0 | JavaFoil+Calcfoil stall+Eppler ext transition
10 | 100000 | 0 | XFOIL ncrit=9
11 | 100000 | 0.1 | JavaFoil+Calcfoil stall+Eppler ext transition
12 | 100000 | 0.1 | XFOIL ncrit=9
13 | 100000 | 0.25 | JavaFoil+Calcfoil stall+Eppler ext transition
14 | 100000 | 0.25 | XFOIL ncrit=9
15 | 100000 | 0.5 | JavaFoil+Calcfoil stall+Eppler ext transition
16 | 100000 | 0.5 | XFOIL ncrit=9
17 | 250000 | 0 | JavaFoil+Calcfoil stall+Eppler ext transition
18 | 250000 | 0 | XFOIL ncrit=9
19 | 250000 | 0.1 | JavaFoil+Calcfoil stall+Eppler ext transition
20 | 250000 | 0.1 | XFOIL ncrit=9
21 | 250000 | 0.25 | JavaFoil+Calcfoil stall+Eppler ext transition
22 | 250000 | 0.25 | XFOIL ncrit=9
23 | 250000 | 0.5 | JavaFoil+Calcfoil stall+Eppler ext transition
24 | 250000 | 0.5 | XFOIL ncrit=9
25 | 500000 | 0 | JavaFoil+Calcfoil stall+Eppler ext transition
26 | 500000 | 0 | XFOIL ncrit=9
27 | 500000 | 0.1 | JavaFoil+Calcfoil stall+Eppler ext transition
28 | 500000 | 0.1 | XFOIL ncrit=9
29 | 500000 | 0.25 | JavaFoil+Calcfoil stall+Eppler ext transition
30 | 500000 | 0.25 | XFOIL ncrit=9
31 | 500000 | 0.5 | JavaFoil+Calcfoil stall+Eppler ext transition
32 | 500000 | 0.5 | XFOIL ncrit=9
33 | 750000 | 0 | JavaFoil+Calcfoil stall+Eppler ext transition
34 | 750000 | 0 | XFOIL ncrit=9
35 | 750000 | 0.1 | JavaFoil+Calcfoil stall+Eppler ext transition
36 | 750000 | 0.1 | XFOIL ncrit=9
37 | 750000 | 0.25 | JavaFoil+Calcfoil stall+Eppler ext transition
38 | 750000 | 0.25 | XFOIL ncrit=9
39 | 750000 | 0.5 | JavaFoil+Calcfoil stall+Eppler ext transition
40 | 750000 | 0.5 | XFOIL ncrit=9
41 | 1000000 | 0 | JavaFoil+Calcfoil stall+Eppler ext transition
42 | 1000000 | 0 | XFOIL ncrit=9
43 | 1000000 | 0.1 | JavaFoil+Calcfoil stall+Eppler ext transition
44 | 1000000 | 0.1 | XFOIL ncrit=9
45 | 1000000 | 0.25 | JavaFoil+Calcfoil stall+Eppler ext transition
46 | 1000000 | 0.25 | XFOIL ncrit=9
47 | 1000000 | 0.5 | JavaFoil+Calcfoil stall+Eppler ext transition
48 | 1000000 | 0.5 | XFOIL ncrit=9
49 | 2000000 | 0 | JavaFoil+Calcfoil stall+Eppler ext transition
50 | 2000000 | 0 | XFOIL ncrit=9
51 | 2000000 | 0.1 | JavaFoil+Calcfoil stall+Eppler ext transition
52 | 2000000 | 0.1 | XFOIL ncrit=9
53 | 2000000 | 0.25 | JavaFoil+Calcfoil stall+Eppler ext transition
54 | 2000000 | 0.25 | XFOIL ncrit=9
55 | 2000000 | 0.5 | JavaFoil+Calcfoil stall+Eppler ext transition
56 | 2000000 | 0.5 | XFOIL ncrit=9
57 | 3000000 | 0 | JavaFoil+Calcfoil stall+Eppler ext transition
58 | 3000000 | 0 | XFOIL ncrit=9
59 | 3000000 | 0.1 | JavaFoil+Calcfoil stall+Eppler ext transition
60 | 3000000 | 0.1 | XFOIL ncrit=9
61 | 3000000 | 0.25 | JavaFoil+Calcfoil stall+Eppler ext transition
62 | 3000000 | 0.25 | XFOIL ncrit=9
63 | 3000000 | 0.5 | JavaFoil+Calcfoil stall+Eppler ext transition
64 | 3000000 | 0.5 | XFOIL ncrit=9
65 | 4000000 | 0 | JavaFoil+Calcfoil stall+Eppler ext transition
66 | 4000000 | 0 | XFOIL ncrit=9
67 | 4000000 | 0.1 | JavaFoil+Calcfoil stall+Eppler ext transition
68 | 4000000 | 0.1 | XFOIL ncrit=9
69 | 4000000 | 0.25 | JavaFoil+Calcfoil stall+Eppler ext transition
70 | 4000000 | 0.25 | XFOIL ncrit=9
71 | 4000000 | 0.5 | JavaFoil+Calcfoil stall+Eppler ext transition
72 | 4000000 | 0.5 | XFOIL ncrit=9
73 | 5000000 | 0 | JavaFoil+Calcfoil stall+Eppler ext transition
74 | 5000000 | 0 | XFOIL ncrit=9
75 | 5000000 | 0.1 | JavaFoil+Calcfoil stall+Eppler ext transition
76 | 5000000 | 0.1 | XFOIL ncrit=9
77 | 5000000 | 0.25 | JavaFoil+Calcfoil stall+Eppler ext transition
78 | 5000000 | 0.25 | XFOIL ncrit=9
79 | 5000000 | 0.5 | JavaFoil+Calcfoil stall+Eppler ext transition
80 | 5000000 | 0.5 | XFOIL ncrit=9
81 | 6000000 | 0 | JavaFoil+Calcfoil stall+Eppler ext transition
82 | 6000000 | 0 | XFOIL ncrit=9
83 | 6000000 | 0.1 | JavaFoil+Calcfoil stall+Eppler ext transition
84 | 6000000 | 0.1 | XFOIL ncrit=9
85 | 6000000 | 0.25 | JavaFoil+Calcfoil stall+Eppler ext transition
86 | 6000000 | 0.25 | XFOIL ncrit=9
87 | 6000000 | 0.5 | JavaFoil+Calcfoil stall+Eppler ext transition
88 | 6000000 | 0.5 | XFOIL ncrit=9
89 | 7000000 | 0 | JavaFoil+Calcfoil stall+Eppler ext transition
90 | 7000000 | 0 | XFOIL ncrit=9
91 | 7000000 | 0.1 | JavaFoil+Calcfoil stall+Eppler ext transition
92 | 7000000 | 0.1 | XFOIL ncrit=9
93 | 7000000 | 0.25 | JavaFoil+Calcfoil stall+Eppler ext transition
94 | 7000000 | 0.25 | XFOIL ncrit=9
95 | 7000000 | 0.5 | JavaFoil+Calcfoil stall+Eppler ext transition
96 | 7000000 | 0.5 | XFOIL ncrit=9
97 | 8000000 | 0 | JavaFoil+Calcfoil stall+Eppler ext transition
98 | 8000000 | 0 | XFOIL ncrit=9
99 | 8000000 | 0.1 | JavaFoil+Calcfoil stall+Eppler ext transition
100 | 8000000 | 0.1 | XFOIL ncrit=9
101 | 8000000 | 0.25 | JavaFoil+Calcfoil stall+Eppler ext transition
102 | 8000000 | 0.25 | XFOIL ncrit=9
103 | 8000000 | 0.5 | JavaFoil+Calcfoil stall+Eppler ext transition
104 | 8000000 | 0.5 | XFOIL ncrit=9
105 | 10000000 | 0 | JavaFoil+Calcfoil stall+Eppler ext transition
106 | 10000000 | 0 | XFOIL ncrit=9
107 | 10000000 | 0.1 | JavaFoil+Calcfoil stall+Eppler ext transition
108 | 10000000 | 0.1 | XFOIL ncrit=9
109 | 10000000 | 0.25 | JavaFoil+Calcfoil stall+Eppler ext transition
110 | 10000000 | 0.25 | XFOIL ncrit=9
111 | 10000000 | 0.5 | JavaFoil+Calcfoil stall+Eppler ext transition
112 | 10000000 | 0.5 | XFOIL ncrit=9
113 | 12000000 | 0 | JavaFoil+Calcfoil stall+Eppler ext transition
114 | 12000000 | 0 | XFOIL ncrit=9
115 | 12000000 | 0.1 | JavaFoil+Calcfoil stall+Eppler ext transition
116 | 12000000 | 0.1 | XFOIL ncrit=9
117 | 12000000 | 0.25 | JavaFoil+Calcfoil stall+Eppler ext transition
118 | 12000000 | 0.25 | XFOIL ncrit=9
119 | 12000000 | 0.5 | JavaFoil+Calcfoil stall+Eppler ext transition
120 | 12000000 | 0.5 | XFOIL ncrit=9
121 | 14000000 | 0 | JavaFoil+Calcfoil stall+Eppler ext transition
122 | 14000000 | 0 | XFOIL ncrit=9
123 | 14000000 | 0.1 | JavaFoil+Calcfoil stall+Eppler ext transition
124 | 14000000 | 0.1 | XFOIL ncrit=9
125 | 14000000 | 0.25 | JavaFoil+Calcfoil stall+Eppler ext transition
126 | 14000000 | 0.25 | XFOIL ncrit=9
127 | 14000000 | 0.5 | JavaFoil+Calcfoil stall+Eppler ext transition
128 | 14000000 | 0.5 | XFOIL ncrit=9
129 | 16000000 | 0 | JavaFoil+Calcfoil stall+Eppler ext transition
130 | 16000000 | 0 | XFOIL ncrit=9
131 | 16000000 | 0.1 | JavaFoil+Calcfoil stall+Eppler ext transition
132 | 16000000 | 0.1 | XFOIL ncrit=9
133 | 16000000 | 0.25 | JavaFoil+Calcfoil stall+Eppler ext transition
134 | 16000000 | 0.25 | XFOIL ncrit=9
135 | 16000000 | 0.5 | JavaFoil+Calcfoil stall+Eppler ext transition
136 | 16000000 | 0.5 | XFOIL ncrit=9
137 | 18000000 | 0 | JavaFoil+Calcfoil stall+Eppler ext transition
138 | 18000000 | 0 | XFOIL ncrit=9
139 | 18000000 | 0.1 | JavaFoil+Calcfoil stall+Eppler ext transition
140 | 18000000 | 0.1 | XFOIL ncrit=9
141 | 18000000 | 0.25 | JavaFoil+Calcfoil stall+Eppler ext transition
142 | 18000000 | 0.25 | XFOIL ncrit=9
143 | 18000000 | 0.5 | JavaFoil+Calcfoil stall+Eppler ext transition
144 | 18000000 | 0.5 | XFOIL ncrit=9
145 | 20000000 | 0 | JavaFoil+Calcfoil stall+Eppler ext transition
146 | 20000000 | 0 | XFOIL ncrit=9
147 | 20000000 | 0.1 | JavaFoil+Calcfoil stall+Eppler ext transition
148 | 20000000 | 0.1 | XFOIL ncrit=9
149 | 20000000 | 0.25 | JavaFoil+Calcfoil stall+Eppler ext transition
150 | 20000000 | 0.25 | XFOIL ncrit=9
151 | 20000000 | 0.5 | JavaFoil+Calcfoil stall+Eppler ext transition
152 | 20000000 | 0.5 | XFOIL ncrit=9

## 1. Re 50k Mach 0.00 (1)
BIGFOIL.COM POLAR EXPORT
mh78
MH 78 14.47% |  |  |  | Cl Max: | 1.662 | at alpha= | 19.5 | deg
JavaFoil+Calcfoil stall+Eppler ext transition |  |  |  | L/D Max: | 15.158 | at alpha= | 8.5 | deg
Re: | 50000 |  |  | Cd Min: | 0.01697 | at alpha= | -0.5 | deg
Mach: | 0 |  |  | Cl=0 at alpha= | 0 | deg
|  |  |  | @ Cl=0.1, Cd= | 0.022327
|  |  |  | @ Cl=0.4, Cd= | 0.032731
|  |  |  | @ Cl=0.6, Cd= | 0.041226
alpha (deg) | Cl | Cd | Cm | Cl/Cd
-17 | -0.665 | 0.25772 | 0.011 | -2.579
-16.5 | -0.679 | 0.24153 | 0.012 | -2.813
-16 | -0.693 | 0.22393 | 0.012 | -3.096
-15.5 | -0.706 | 0.21615 | 0.012 | -3.268
-15 | -0.718 | 0.19352 | 0.012 | -3.712
-14.5 | -0.729 | 0.18376 | 0.012 | -3.967
-14 | -0.738 | 0.17777 | 0.012 | -4.152
-13.5 | -0.745 | 0.16144 | 0.012 | -4.618
-13 | -0.751 | 0.14938 | 0.012 | -5.027
-12.5 | -0.754 | 0.14307 | 0.013 | -5.272
-12 | -0.755 | 0.13035 | 0.013 | -5.793
-11.5 | -0.753 | 0.12137 | 0.013 | -6.208
-11 | -0.749 | 0.11286 | 0.013 | -6.637
-10.5 | -0.742 | 0.10588 | 0.013 | -7.005
-10 | -0.731 | 0.09812 | 0.013 | -7.453
-9.5 | -0.718 | 0.08901 | 0.013 | -8.064
-9 | -0.701 | 0.08272 | 0.013 | -8.475
-8.5 | -0.681 | 0.07691 | 0.013 | -8.857
-8 | -0.658 | 0.0708 | 0.013 | -9.296
-7.5 | -0.632 | 0.06646 | 0.014 | -9.511
-7 | -0.603 | 0.06349 | 0.014 | -9.498
-6.5 | -0.571 | 0.05924 | 0.014 | -9.642
-6 | -0.537 | 0.05516 | 0.014 | -9.729
-5.5 | -0.5 | 0.05161 | 0.014 | -9.683
-5 | -0.461 | 0.04839 | 0.014 | -9.522
-4.5 | -0.42 | 0.04584 | 0.014 | -9.155
-4 | -0.377 | 0.04409 | 0.015 | -8.552
-3.5 | -0.333 | 0.04216 | 0.015 | -7.896
-3 | -0.288 | 0.04072 | 0.015 | -7.06
-2.5 | -0.241 | 0.03961 | 0.016 | -6.087
-2 | -0.242 | 0.02255 | 0.042 | -10.72
-1.5 | -0.182 | 0.02307 | 0.042 | -7.887
-1 | -0.119 | 0.02032 | 0.041 | -5.866
-0.5 | -0.06 | 0.01697 | 0.039 | -3.514
0 | 0 | 0.01761 | 0.038 | 0.011
0.5 | 0.057 | 0.02075 | 0.038 | 2.732
1 | 0.111 | 0.02273 | 0.037 | 4.903
1.5 | 0.164 | 0.02583 | 0.036 | 6.369
2 | 0.217 | 0.02794 | 0.035 | 7.756
2.5 | 0.268 | 0.03014 | 0.035 | 8.893
3 | 0.318 | 0.03248 | 0.034 | 9.806
3.5 | 0.369 | 0.03141 | 0.034 | 11.743
4 | 0.419 | 0.03354 | 0.033 | 12.482
4.5 | 0.469 | 0.03546 | 0.033 | 13.229
5 | 0.519 | 0.03741 | 0.033 | 13.884
5.5 | 0.569 | 0.03967 | 0.033 | 14.342
6 | 0.618 | 0.04213 | 0.032 | 14.669
6.5 | 0.667 | 0.04474 | 0.032 | 14.903
7 | 0.715 | 0.04751 | 0.032 | 15.057
7.5 | 0.764 | 0.05048 | 0.031 | 15.124
8 | 0.812 | 0.05356 | 0.031 | 15.152
8.5 | 0.86 | 0.05673 | 0.031 | 15.158
9 | 0.907 | 0.06013 | 0.031 | 15.092
9.5 | 0.954 | 0.06387 | 0.03 | 14.941
10 | 1.001 | 0.06778 | 0.03 | 14.765
10.5 | 1.047 | 0.072 | 0.03 | 14.537
11 | 1.092 | 0.07645 | 0.03 | 14.284
11.5 | 1.136 | 0.08107 | 0.029 | 14.013
12 | 1.18 | 0.0861 | 0.029 | 13.702
12.5 | 1.222 | 0.0912 | 0.029 | 13.397
13 | 1.264 | 0.09645 | 0.029 | 13.107
13.5 | 1.305 | 0.10218 | 0.028 | 12.768
14 | 1.344 | 0.10814 | 0.028 | 12.432
14.5 | 1.383 | 0.11431 | 0.028 | 12.098
15 | 1.42 | 0.12102 | 0.027 | 11.734
15.5 | 1.455 | 0.12788 | 0.027 | 11.376
16 | 1.488 | 0.13537 | 0.027 | 10.991
16.5 | 1.52 | 0.14284 | 0.027 | 10.639
17 | 1.553 | 0.14971 | 0.027 | 10.374
17.5 | 1.584 | 0.15703 | 0.026 | 10.09
18 | 1.614 | 0.1647 | 0.026 | 9.799
18.5 | 1.64 | 0.17351 | 0.026 | 9.451
19 | 1.659 | 0.18209 | 0.026 | 9.112
19.5 | 1.662 | 0.1926 | 0.026 | 8.628
20 | 1.66 | 0.2028 | 0.025 | 8.184

## 2. Re 50k Mach 0.00 (2)
BIGFOIL.COM POLAR EXPORT
mh78
MH 78 14.47% |  |  |  | Cl Max: | 0.7806 | at alpha= | 20 | deg
XFOIL ncrit=9 |  |  |  | L/D Max: | 9.659 | at alpha= | 1 | deg
Re: | 50000 |  |  | Cd Min: | 0.26265 | at alpha= | -20 | deg
Mach: | 0 |  |  | Cl=0 at alpha= | -2.6334 | deg
|  |  |  | @ Cl=0.1, Cd= | 0.029634
|  |  |  | @ Cl=0.4, Cd= | 0.11784
|  |  |  | @ Cl=0.6, Cd= | 0.17971
alpha (deg) | Cl | Cd | Cm | Cl/Cd
-20 | -0.8071 | 0.26265 | 0.1006 | -3.0729
-19.5 | -0.7749 | 0.24919 | 0.0999 | -3.1097
-19 | -0.7568 | 0.24394 | 0.096 | -3.1024
-18.5 | -0.7559 | 0.24611 | 0.0888 | -3.0714
-18 | -0.7196 | 0.23175 | 0.0886 | -3.1051
-17.5 | -0.7023 | 0.22661 | 0.0847 | -3.0992
-17 | -0.6961 | 0.22422 | 0.0789 | -3.1045
-16.5 | -0.6638 | 0.21362 | 0.078 | -3.1074
-16 | -0.6572 | 0.21121 | 0.0726 | -3.1116
-15.5 | -0.6311 | 0.20166 | 0.0705 | -3.1295
-15 | -0.6134 | 0.19592 | 0.0674 | -3.1309
-14.5 | -0.5997 | 0.18957 | 0.0637 | -3.1635
-14 | -0.5808 | 0.18336 | 0.061 | -3.1675
-13.5 | -0.5644 | 0.1761 | 0.0581 | -3.205
-13 | -0.5568 | 0.17156 | 0.0545 | -3.2455
-12.5 | -0.5309 | 0.16239 | 0.0528 | -3.2693
-12 | -0.5484 | 0.16061 | 0.0471 | -3.4145
-11.5 | -0.5001 | 0.14865 | 0.0479 | -3.3643
-11 | -0.495 | 0.14203 | 0.0447 | -3.4852
-10.5 | -0.5158 | 0.13914 | 0.0398 | -3.7071
-10 | -0.4747 | 0.12909 | 0.0403 | -3.6773
-9.5 | -0.459 | 0.12174 | 0.0389 | -3.7703
-9 | -0.4528 | 0.11524 | 0.037 | -3.9292
-8.5 | -0.4639 | 0.10988 | 0.0344 | -4.2219
-8 | -0.4377 | 0.10122 | 0.0335 | -4.3242
-7.5 | -0.4157 | 0.09331 | 0.0319 | -4.455
-7 | -0.5695 | 0.06011 | -0.0022 | -9.4743
-6.5 | -0.5473 | 0.05104 | -0.0047 | -10.723
-6 | -0.511 | 0.04308 | -0.0096 | -11.8617
-5.5 | -0.4271 | 0.03718 | -0.0149 | -11.4874
-5 | -0.3875 | 0.03427 | -0.0099 | -11.3073
-4.5 | -0.3439 | 0.03197 | -0.0057 | -10.757
-4 | -0.2938 | 0.02979 | -0.0023 | -9.8624
-3.5 | -0.2538 | 0.02606 | 0.0025 | -9.7391
-3 | -0.1594 | 0.0281 | 0.011 | -5.6726
-2.5 | 0.058 | 0.03006 | -0.0091 | 1.9295
-2 | 0.132 | 0.02931 | -0.0162 | 4.5036
-1.5 | 0.1697 | 0.02976 | -0.016 | 5.7023
-1 | 0.2107 | 0.03065 | -0.0159 | 6.8744
-0.5 | 0.2541 | 0.03206 | -0.0163 | 7.9258
0 | 0.2958 | 0.03369 | -0.0161 | 8.7801
0.5 | 0.3353 | 0.03535 | -0.0149 | 9.4851
1 | 0.3767 | 0.039 | -0.0177 | 9.659
1.5 | 0.41 | 0.04273 | -0.0185 | 9.5951
2 | 0.4322 | 0.04814 | -0.0209 | 8.978
2.5 | 0.4576 | 0.05155 | -0.0184 | 8.8768
3 | 0.441 | 0.06043 | -0.0217 | 7.2977
4.5 | 0.271 | 0.08352 | -0.0199 | 3.2447
6 | 0.305 | 0.09388 | -0.013 | 3.2488
6.5 | 0.3173 | 0.0979 | -0.0117 | 3.2411
7 | 0.3408 | 0.10293 | -0.0111 | 3.311
7.5 | 0.382 | 0.10929 | -0.0111 | 3.4953
8 | 0.3781 | 0.11166 | -0.01 | 3.3862
8.5 | 0.3887 | 0.11597 | -0.0097 | 3.3517
9 | 0.4435 | 0.12505 | -0.0105 | 3.5466
9.5 | 0.4306 | 0.12608 | -0.0099 | 3.4153
10 | 0.4411 | 0.13079 | -0.0104 | 3.3726
10.5 | 0.4801 | 0.13814 | -0.0109 | 3.4755
11 | 0.4757 | 0.14075 | -0.0117 | 3.3798
11.5 | 0.5284 | 0.15183 | -0.0127 | 3.4802
12 | 0.5132 | 0.15147 | -0.0136 | 3.3881
12.5 | 0.5326 | 0.15789 | -0.015 | 3.3732
13 | 0.5518 | 0.16276 | -0.0162 | 3.3903
13.5 | 0.5602 | 0.16749 | -0.0182 | 3.3447
14 | 0.5891 | 0.17429 | -0.0193 | 3.38
14.5 | 0.5932 | 0.17804 | -0.022 | 3.3318
15 | 0.6259 | 0.18609 | -0.0231 | 3.3634
15.5 | 0.6269 | 0.18884 | -0.0263 | 3.3197
16 | 0.6597 | 0.19739 | -0.0275 | 3.3421
16.5 | 0.6611 | 0.19983 | -0.0313 | 3.3083
17 | 0.6915 | 0.20814 | -0.0327 | 3.3223
17.5 | 0.6954 | 0.21097 | -0.0367 | 3.2962
18 | 0.7211 | 0.21811 | -0.0386 | 3.3061
18.5 | 0.7306 | 0.22248 | -0.0425 | 3.2839
19 | 0.7505 | 0.22808 | -0.0452 | 3.2905
19.5 | 0.7686 | 0.23518 | -0.0483 | 3.2681
20 | 0.7806 | 0.23835 | -0.0522 | 3.275

## 3. Re 50k Mach 0.10 (1)
BIGFOIL.COM POLAR EXPORT
mh78
MH 78 14.47% |  |  |  | Cl Max: | 1.655 | at alpha= | 19 | deg
JavaFoil+Calcfoil stall+Eppler ext transition |  |  |  | L/D Max: | 15.101 | at alpha= | 8.5 | deg
Re: | 50000 |  |  | Cd Min: | 0.01687 | at alpha= | 0 | deg
Mach: | 0.1 |  |  | Cl=0 at alpha= | 0 | deg
|  |  |  | @ Cl=0.1, Cd= | 0.022605
|  |  |  | @ Cl=0.4, Cd= | 0.032885
|  |  |  | @ Cl=0.6, Cd= | 0.041359
alpha (deg) | Cl | Cd | Cm | Cl/Cd
-16.5 | -0.633 | 0.26323 | 0.012 | -2.404
-16 | -0.65 | 0.22027 | 0.012 | -2.95
-15.5 | -0.666 | 0.21948 | 0.012 | -3.034
-15 | -0.681 | 0.21146 | 0.012 | -3.221
-14.5 | -0.695 | 0.18889 | 0.012 | -3.679
-14 | -0.707 | 0.18177 | 0.012 | -3.891
-13.5 | -0.718 | 0.17323 | 0.012 | -4.144
-13 | -0.726 | 0.15719 | 0.013 | -4.621
-12.5 | -0.733 | 0.1449 | 0.013 | -5.057
-12 | -0.737 | 0.13844 | 0.013 | -5.32
-11.5 | -0.738 | 0.12614 | 0.013 | -5.848
-11 | -0.736 | 0.11684 | 0.013 | -6.297
-10.5 | -0.731 | 0.10569 | 0.013 | -6.916
-10 | -0.723 | 0.10006 | 0.013 | -7.223
-9.5 | -0.711 | 0.09135 | 0.013 | -7.785
-9 | -0.696 | 0.08453 | 0.013 | -8.236
-8.5 | -0.678 | 0.07837 | 0.013 | -8.65
-8 | -0.656 | 0.07269 | 0.014 | -9.026
-7.5 | -0.631 | 0.0664 | 0.014 | -9.503
-7 | -0.603 | 0.06325 | 0.014 | -9.53
-6.5 | -0.572 | 0.05908 | 0.014 | -9.674
-6 | -0.538 | 0.05508 | 0.014 | -9.76
-5.5 | -0.501 | 0.05221 | 0.014 | -9.596
-5 | -0.462 | 0.04835 | 0.014 | -9.558
-4.5 | -0.421 | 0.04613 | 0.014 | -9.131
-4 | -0.379 | 0.04436 | 0.015 | -8.534
-3.5 | -0.334 | 0.04231 | 0.015 | -7.901
-3 | -0.289 | 0.0409 | 0.015 | -7.061
-2.5 | -0.242 | 0.03971 | 0.016 | -6.1
-2 | -0.243 | 0.02261 | 0.042 | -10.743
-1.5 | -0.183 | 0.02315 | 0.042 | -7.899
-1 | -0.12 | 0.0204 | 0.041 | -5.871
-0.5 | -0.06 | 0.01704 | 0.039 | -3.517
0 | 0 | 0.01687 | 0.038 | 0.011
0.5 | 0.057 | 0.02094 | 0.038 | 2.715
1 | 0.112 | 0.02307 | 0.037 | 4.838
1.5 | 0.165 | 0.02603 | 0.036 | 6.344
2 | 0.217 | 0.02832 | 0.035 | 7.672
2.5 | 0.269 | 0.03051 | 0.035 | 8.808
3 | 0.32 | 0.03264 | 0.034 | 9.802
3.5 | 0.37 | 0.03172 | 0.034 | 11.672
4 | 0.421 | 0.0337 | 0.034 | 12.479
4.5 | 0.471 | 0.03568 | 0.033 | 13.202
5 | 0.522 | 0.03771 | 0.033 | 13.83
5.5 | 0.571 | 0.03988 | 0.033 | 14.329
6 | 0.621 | 0.04243 | 0.032 | 14.624
6.5 | 0.67 | 0.04504 | 0.032 | 14.867
7 | 0.718 | 0.04783 | 0.032 | 15.019
7.5 | 0.767 | 0.05084 | 0.031 | 15.082
8 | 0.815 | 0.05398 | 0.031 | 15.098
8.5 | 0.863 | 0.05717 | 0.031 | 15.101
9 | 0.911 | 0.06066 | 0.031 | 15.02
9.5 | 0.958 | 0.06439 | 0.03 | 14.881
10 | 1.005 | 0.06832 | 0.03 | 14.71
10.5 | 1.051 | 0.07265 | 0.03 | 14.463
11 | 1.096 | 0.07707 | 0.03 | 14.221
11.5 | 1.14 | 0.08187 | 0.029 | 13.928
12 | 1.184 | 0.08687 | 0.029 | 13.627
12.5 | 1.226 | 0.0922 | 0.029 | 13.3
13 | 1.268 | 0.0976 | 0.029 | 12.993
13.5 | 1.309 | 0.10328 | 0.028 | 12.672
14 | 1.348 | 0.10938 | 0.028 | 12.323
14.5 | 1.386 | 0.11569 | 0.028 | 11.981
15 | 1.423 | 0.12257 | 0.028 | 11.608
15.5 | 1.457 | 0.12967 | 0.027 | 11.238
16 | 1.49 | 0.13704 | 0.027 | 10.871
16.5 | 1.522 | 0.14494 | 0.027 | 10.499
17 | 1.554 | 0.15189 | 0.027 | 10.232
17.5 | 1.585 | 0.15952 | 0.027 | 9.935
18 | 1.613 | 0.16768 | 0.026 | 9.618
18.5 | 1.637 | 0.17607 | 0.026 | 9.3
19 | 1.655 | 0.18546 | 0.026 | 8.923
19.5 | 1.655 | 0.19679 | 0.026 | 8.408
20 | 1.649 | 0.20779 | 0.025 | 7.937

## 4. Re 50k Mach 0.10 (2)
BIGFOIL.COM POLAR EXPORT
mh78
MH 78 14.47% |  |  |  | Cl Max: | 0.7828 | at alpha= | 20 | deg
XFOIL ncrit=9 |  |  |  | L/D Max: | 9.614 | at alpha= | 1 | deg
Re: | 50000 |  |  | Cd Min: | 0.24999 | at alpha= | -19.5 | deg
Mach: | 0.1 |  |  | Cl=0 at alpha= | -2.6072 | deg
|  |  |  | @ Cl=0.1, Cd= | 0.029879
|  |  |  | @ Cl=0.4, Cd= | 0.11844
|  |  |  | @ Cl=0.6, Cd= | 0.18016
alpha (deg) | Cl | Cd | Cm | Cl/Cd
-19.5 | -0.7772 | 0.24999 | 0.1008 | -3.1089
-19 | -0.7597 | 0.24505 | 0.0966 | -3.1002
-18 | -0.7211 | 0.23244 | 0.0894 | -3.1023
-17.5 | -0.705 | 0.22771 | 0.0851 | -3.096
-17 | -0.6938 | 0.22346 | 0.0801 | -3.1048
-16.5 | -0.665 | 0.21427 | 0.0786 | -3.1036
-16 | -0.661 | 0.21279 | 0.0727 | -3.1063
-15.5 | -0.6309 | 0.20207 | 0.0712 | -3.1222
-15 | -0.6157 | 0.19695 | 0.0676 | -3.1262
-14.5 | -0.598 | 0.18974 | 0.0644 | -3.1517
-14 | -0.5833 | 0.18443 | 0.0612 | -3.1627
-13.5 | -0.5627 | 0.1764 | 0.0587 | -3.1899
-13 | -0.5603 | 0.17282 | 0.0545 | -3.2421
-12.5 | -0.5292 | 0.16278 | 0.0533 | -3.251
-12 | -0.552 | 0.16182 | 0.047 | -3.4112
-11.5 | -0.4993 | 0.14919 | 0.0482 | -3.3467
-11 | -0.4914 | 0.14232 | 0.0452 | -3.4528
-10.5 | -0.5181 | 0.14007 | 0.0397 | -3.6989
-10 | -0.4778 | 0.13004 | 0.0401 | -3.6743
-9.5 | -0.4619 | 0.12264 | 0.0387 | -3.7663
-9 | -0.4563 | 0.11616 | 0.0368 | -3.9282
-8 | -0.434 | 0.10156 | 0.0335 | -4.2733
-7.5 | -0.4129 | 0.09369 | 0.0317 | -4.4071
-7 | -0.5676 | 0.06072 | -0.0028 | -9.3478
-6.5 | -0.5427 | 0.05186 | -0.0057 | -10.4647
-6 | -0.5029 | 0.04333 | -0.0117 | -11.6063
-5.5 | -0.4279 | 0.03776 | -0.0152 | -11.3321
-5 | -0.3911 | 0.0349 | -0.0096 | -11.2063
-4.5 | -0.3467 | 0.03238 | -0.0057 | -10.7072
-4 | -0.2968 | 0.03018 | -0.0023 | -9.8343
-3.5 | -0.2518 | 0.02668 | 0.0017 | -9.4378
-3 | -0.1707 | 0.02767 | 0.0111 | -6.1691
-2.5 | 0.0466 | 0.03046 | -0.0072 | 1.5299
-2 | 0.1339 | 0.02951 | -0.0162 | 4.5374
-1.5 | 0.1716 | 0.02996 | -0.0161 | 5.7276
-1 | 0.2128 | 0.03086 | -0.0161 | 6.8957
-0.5 | 0.2568 | 0.03236 | -0.0168 | 7.9357
0 | 0.2994 | 0.03419 | -0.0171 | 8.7569
0.5 | 0.3371 | 0.03559 | -0.0147 | 9.4718
1 | 0.3786 | 0.03938 | -0.018 | 9.614
1.5 | 0.4104 | 0.04386 | -0.02 | 9.357
2 | 0.4322 | 0.04876 | -0.0212 | 8.8638
2.5 | 0.4531 | 0.05294 | -0.0195 | 8.5587
3 | 0.4437 | 0.06068 | -0.0212 | 7.3121
4.5 | 0.2721 | 0.08412 | -0.02 | 3.2347
5 | 0.2803 | 0.08718 | -0.0171 | 3.2152
5.5 | 0.2946 | 0.09081 | -0.0149 | 3.2441
6 | 0.3043 | 0.09428 | -0.0129 | 3.2276
6.5 | 0.3159 | 0.09824 | -0.0116 | 3.2156
7 | 0.3374 | 0.10308 | -0.0109 | 3.2732
8 | 0.3776 | 0.11211 | -0.0099 | 3.3681
8.5 | 0.3874 | 0.11634 | -0.0096 | 3.3299
9 | 0.4441 | 0.12581 | -0.0105 | 3.5299
9.5 | 0.4302 | 0.12656 | -0.0098 | 3.3992
10 | 0.4399 | 0.13118 | -0.0103 | 3.3534
10.5 | 0.4804 | 0.1388 | -0.0109 | 3.4611
11 | 0.4752 | 0.1412 | -0.0116 | 3.3654
11.5 | 0.5236 | 0.15171 | -0.0126 | 3.4513
12 | 0.5132 | 0.15199 | -0.0136 | 3.3765
12.5 | 0.5314 | 0.15823 | -0.0151 | 3.3584
13 | 0.5522 | 0.16336 | -0.0162 | 3.3803
13.5 | 0.5601 | 0.16797 | -0.0183 | 3.3345
14 | 0.59 | 0.17499 | -0.0194 | 3.3716
14.5 | 0.5935 | 0.17856 | -0.0221 | 3.3238
15 | 0.6272 | 0.18688 | -0.0232 | 3.3562
15.5 | 0.6277 | 0.18941 | -0.0265 | 3.314
16 | 0.6613 | 0.19824 | -0.0277 | 3.3359
16.5 | 0.6622 | 0.20045 | -0.0315 | 3.3036
17 | 0.6932 | 0.209 | -0.0329 | 3.3167
17.5 | 0.6968 | 0.21164 | -0.037 | 3.2924
18 | 0.7229 | 0.21894 | -0.0389 | 3.3018
18.5 | 0.7324 | 0.22321 | -0.0428 | 3.2812
19 | 0.7525 | 0.2289 | -0.0455 | 3.2875
19.5 | 0.7705 | 0.23597 | -0.0487 | 3.2652
20 | 0.7828 | 0.23921 | -0.0526 | 3.2724

## 5. Re 50k Mach 0.25 (1)
BIGFOIL.COM POLAR EXPORT
mh78
MH 78 14.47% |  |  |  | Cl Max: | 1.607 | at alpha= | 19 | deg
JavaFoil+Calcfoil stall+Eppler ext transition |  |  |  | L/D Max: | 14.844 | at alpha= | 7.5 | deg
Re: | 50000 |  |  | Cd Min: | 0.01536 | at alpha= | -0.5 | deg
Mach: | 0.25 |  |  | Cl=0 at alpha= | 0 | deg
|  |  |  | @ Cl=0.1, Cd= | 0.023918
|  |  |  | @ Cl=0.4, Cd= | 0.03579
|  |  |  | @ Cl=0.6, Cd= | 0.042217
alpha (deg) | Cl | Cd | Cm | Cl/Cd
-14.5 | -0.377 | 0.23596 | 0.013 | -1.597
-14 | -0.423 | 0.21253 | 0.013 | -1.992
-13.5 | -0.466 | 0.24042 | 0.013 | -1.939
-13 | -0.505 | 0.18304 | 0.013 | -2.76
-12.5 | -0.541 | 0.16777 | 0.013 | -3.222
-12 | -0.571 | 0.17496 | 0.013 | -3.266
-11.5 | -0.598 | 0.15813 | 0.013 | -3.781
-11 | -0.62 | 0.14202 | 0.013 | -4.362
-10.5 | -0.636 | 0.13194 | 0.014 | -4.82
-10 | -0.647 | 0.11607 | 0.013 | -5.573
-9.5 | -0.652 | 0.1049 | 0.014 | -6.217
-9 | -0.652 | 0.09791 | 0.014 | -6.657
-8.5 | -0.646 | 0.08791 | 0.014 | -7.348
-8 | -0.635 | 0.07954 | 0.014 | -7.978
-7.5 | -0.618 | 0.07394 | 0.014 | -8.357
-7 | -0.596 | 0.06866 | 0.014 | -8.687
-6.5 | -0.57 | 0.0633 | 0.014 | -9.011
-6 | -0.54 | 0.05813 | 0.014 | -9.291
-5.5 | -0.506 | 0.05365 | 0.014 | -9.434
-5 | -0.469 | 0.05047 | 0.015 | -9.291
-4.5 | -0.429 | 0.04754 | 0.015 | -9.021
-4 | -0.386 | 0.04495 | 0.015 | -8.596
-3.5 | -0.342 | 0.04294 | 0.015 | -7.962
-3 | -0.296 | 0.04137 | 0.016 | -7.151
-2.5 | -0.248 | 0.04015 | 0.016 | -6.185
-2 | -0.2 | 0.03948 | 0.018 | -5.067
-1.5 | -0.188 | 0.02369 | 0.043 | -7.928
-1 | -0.123 | 0.01862 | 0.041 | -6.602
-0.5 | -0.062 | 0.01536 | 0.04 | -4.007
0 | 0 | 0.0204 | 0.039 | 0.01
0.5 | 0.058 | 0.02235 | 0.038 | 2.581
1 | 0.114 | 0.02444 | 0.037 | 4.645
1.5 | 0.168 | 0.02657 | 0.037 | 6.332
2 | 0.222 | 0.02964 | 0.036 | 7.48
2.5 | 0.275 | 0.03182 | 0.035 | 8.627
3 | 0.326 | 0.03416 | 0.035 | 9.556
3.5 | 0.379 | 0.03635 | 0.034 | 10.415
4 | 0.43 | 0.03499 | 0.034 | 12.294
4.5 | 0.482 | 0.03692 | 0.034 | 13.06
5 | 0.534 | 0.03903 | 0.034 | 13.678
5.5 | 0.585 | 0.04144 | 0.033 | 14.112
6 | 0.635 | 0.04403 | 0.033 | 14.424
6.5 | 0.685 | 0.04675 | 0.033 | 14.66
7 | 0.735 | 0.0497 | 0.032 | 14.791
7.5 | 0.785 | 0.05285 | 0.032 | 14.844
8 | 0.834 | 0.0562 | 0.032 | 14.837
8.5 | 0.883 | 0.05964 | 0.032 | 14.804
9 | 0.931 | 0.06342 | 0.031 | 14.686
9.5 | 0.979 | 0.06738 | 0.031 | 14.536
10 | 1.026 | 0.07161 | 0.031 | 14.334
10.5 | 1.073 | 0.07641 | 0.031 | 14.036
11 | 1.118 | 0.08125 | 0.03 | 13.762
11.5 | 1.162 | 0.08659 | 0.03 | 13.424
12 | 1.205 | 0.09206 | 0.03 | 13.094
12.5 | 1.248 | 0.09769 | 0.029 | 12.775
13 | 1.288 | 0.10379 | 0.029 | 12.414
13.5 | 1.326 | 0.11347 | 0.029 | 11.684
14 | 1.365 | 0.11718 | 0.029 | 11.648
14.5 | 1.401 | 0.12428 | 0.028 | 11.271
15 | 1.435 | 0.13223 | 0.028 | 10.852
15.5 | 1.465 | 0.14053 | 0.028 | 10.428
16 | 1.495 | 0.14864 | 0.027 | 10.056
16.5 | 1.523 | 0.15676 | 0.027 | 9.717
17 | 1.55 | 0.16618 | 0.027 | 9.325
17.5 | 1.572 | 0.17567 | 0.027 | 8.95
18 | 1.592 | 0.18647 | 0.027 | 8.538
18.5 | 1.606 | 0.19807 | 0.027 | 8.106
19 | 1.607 | 0.2108 | 0.026 | 7.623
19.5 | 1.585 | 0.22505 | 0.026 | 7.041
20 | 1.554 | 0.24057 | 0.025 | 6.458

## 6. Re 50k Mach 0.25 (2)
BIGFOIL.COM POLAR EXPORT
mh78
MH 78 14.47% |  |  |  | Cl Max: | 0.7957 | at alpha= | 20 | deg
XFOIL ncrit=9 |  |  |  | L/D Max: | 9.1549 | at alpha= | 1 | deg
Re: | 50000 |  |  | Cd Min: | 0.26165 | at alpha= | -20 | deg
Mach: | 0.25 |  |  | Cl=0 at alpha= | -2.4537 | deg
|  |  |  | @ Cl=0.1, Cd= | 0.031274
|  |  |  | @ Cl=0.4, Cd= | 0.12194
|  |  |  | @ Cl=0.6, Cd= | 0.18245
alpha (deg) | Cl | Cd | Cm | Cl/Cd
-20 | -0.8132 | 0.26165 | 0.1085 | -3.108
-19.5 | -0.7914 | 0.25504 | 0.1051 | -3.103
-19 | -0.7801 | 0.25352 | 0.099 | -3.0771
-18.5 | -0.7547 | 0.24371 | 0.0963 | -3.0967
-18 | -0.732 | 0.23678 | 0.0931 | -3.0915
-17.5 | -0.7252 | 0.23625 | 0.0867 | -3.0696
-17 | -0.6944 | 0.22457 | 0.0851 | -3.0921
-16.5 | -0.6742 | 0.2185 | 0.0815 | -3.0856
-16 | -0.671 | 0.2172 | 0.0752 | -3.0893
-15.5 | -0.6338 | 0.20503 | 0.0746 | -3.0913
-15 | -0.6352 | 0.20478 | 0.0683 | -3.1019
-14.5 | -0.5959 | 0.19205 | 0.0677 | -3.1028
-14 | -0.6032 | 0.19209 | 0.0615 | -3.1402
-13.5 | -0.5592 | 0.17881 | 0.0614 | -3.1273
-13 | -0.5809 | 0.18014 | 0.0543 | -3.2247
-12.5 | -0.525 | 0.16535 | 0.0553 | -3.1751
-12 | -0.522 | 0.15997 | 0.0511 | -3.2631
-11.5 | -0.5045 | 0.1533 | 0.0488 | -3.2909
-11 | -0.4775 | 0.14426 | 0.0472 | -3.31
-10.5 | -0.4749 | 0.13818 | 0.0437 | -3.4368
-10 | -0.4894 | 0.13472 | 0.0396 | -3.6327
-9.5 | -0.4754 | 0.12742 | 0.0379 | -3.731
-9 | -0.4531 | 0.11902 | 0.0368 | -3.8069
-8 | -0.4145 | 0.10327 | 0.0331 | -4.0138
-7.5 | -0.3973 | 0.09566 | 0.0299 | -4.1533
-6.5 | -0.5176 | 0.05622 | -0.0113 | -9.2067
-6 | -0.4725 | 0.04544 | -0.0195 | -10.3983
-5.5 | -0.4344 | 0.04123 | -0.0162 | -10.536
-5 | -0.4034 | 0.03783 | -0.0105 | -10.6635
-4.5 | -0.3614 | 0.03489 | -0.0061 | -10.3583
-4 | -0.3103 | 0.0323 | -0.0028 | -9.6068
-3.5 | -0.2529 | 0.02973 | -0.0004 | -8.5066
-3 | -0.2252 | 0.02604 | 0.0084 | -8.6482
-2.5 | -0.0154 | 0.03187 | 0.002 | -0.48321
-2 | 0.151 | 0.03101 | -0.0184 | 4.8694
-1.5 | 0.1885 | 0.03154 | -0.0188 | 5.9765
-1 | 0.2292 | 0.03261 | -0.0189 | 7.0285
-0.5 | 0.2685 | 0.03375 | -0.0175 | 7.9556
0 | 0.3132 | 0.03608 | -0.0192 | 8.6807
0.5 | 0.354 | 0.03969 | -0.0221 | 8.9191
1 | 0.3878 | 0.04236 | -0.0207 | 9.1549
1.5 | 0.4068 | 0.04879 | -0.0252 | 8.3378
2 | 0.4369 | 0.05105 | -0.0209 | 8.5583
2.5 | 0.4167 | 0.05988 | -0.0246 | 6.9589
4 | 0.2398 | 0.08193 | -0.0218 | 2.9269
4.5 | 0.2627 | 0.08625 | -0.0196 | 3.0458
5 | 0.2862 | 0.09055 | -0.0176 | 3.1607
6 | 0.3013 | 0.09656 | -0.0126 | 3.1203
6.5 | 0.3098 | 0.10015 | -0.0111 | 3.0934
7 | 0.326 | 0.10454 | -0.0102 | 3.1184
8.5 | 0.3815 | 0.1184 | -0.0091 | 3.2221
9 | 0.4272 | 0.12715 | -0.0099 | 3.3598
9.5 | 0.4286 | 0.12926 | -0.0095 | 3.3158
10 | 0.4345 | 0.13333 | -0.01 | 3.2588
10.5 | 0.4827 | 0.14258 | -0.0108 | 3.3855
11 | 0.4729 | 0.14369 | -0.0115 | 3.2911
11.5 | 0.5065 | 0.15211 | -0.0126 | 3.3298
12 | 0.5135 | 0.15484 | -0.0136 | 3.3163
12.5 | 0.5276 | 0.16036 | -0.0153 | 3.2901
13 | 0.5549 | 0.1667 | -0.0163 | 3.3287
13.5 | 0.5605 | 0.17062 | -0.0187 | 3.2851
14 | 0.595 | 0.17886 | -0.0198 | 3.3266
14.5 | 0.5963 | 0.18149 | -0.0227 | 3.2856
15 | 0.6342 | 0.19131 | -0.0238 | 3.315
15.5 | 0.6324 | 0.19262 | -0.0274 | 3.2831
16 | 0.6697 | 0.20293 | -0.0286 | 3.3002
16.5 | 0.6688 | 0.20395 | -0.0326 | 3.2792
17 | 0.7025 | 0.21367 | -0.0341 | 3.2878
17.5 | 0.7053 | 0.21545 | -0.0384 | 3.2736
18 | 0.7329 | 0.22344 | -0.0404 | 3.2801
18.5 | 0.7426 | 0.22742 | -0.0445 | 3.2653
19 | 0.7638 | 0.23345 | -0.0474 | 3.2718
19.5 | 0.7824 | 0.24064 | -0.0508 | 3.2513
20 | 0.7957 | 0.24407 | -0.0548 | 3.2601

## 7. Re 50k Mach 0.50 (1)
BIGFOIL.COM POLAR EXPORT
mh78
MH 78 14.47% |  |  |  | Cl Max: | 2.289 | at alpha= | 20 | deg
JavaFoil+Calcfoil stall+Eppler ext transition |  |  |  | L/D Max: | 13.413 | at alpha= | 6.5 | deg
Re: | 50000 |  |  | Cd Min: | 0.0195 | at alpha= | -1 | deg
Mach: | 0.5 |  |  | Cl=0 at alpha= | 0 | deg
|  |  |  | @ Cl=0.1, Cd= | 0.028914
|  |  |  | @ Cl=0.4, Cd= | 0.041395
|  |  |  | @ Cl=0.6, Cd= | 0.046613
alpha (deg) | Cl | Cd | Cm | Cl/Cd
-20 | -1.082 | 0.44644 | 0.019 | -2.423
-19.5 | -1.056 | 0.43662 | 0.019 | -2.419
-19 | -1.031 | 0.42715 | 0.02 | -2.413
-18.5 | -1.005 | 0.42433 | 0.02 | -2.369
-18 | -0.98 | 0.43664 | 0.02 | -2.244
-17.5 | -0.954 | 0.43165 | 0.02 | -2.21
-17 | -0.928 | 0.4047 | 0.021 | -2.294
-16.5 | -0.902 | 0.42266 | 0.021 | -2.135
-16 | -0.873 | 0.36696 | 0.02 | -2.378
-15.5 | -0.846 | 0.36702 | 0.02 | -2.306
-15 | -0.82 | 0.33682 | 0.02 | -2.435
-14.5 | -0.794 | 0.34133 | 0.02 | -2.326
-14 | -0.768 | 0.32201 | 0.02 | -2.384
-13.5 | -0.741 | 0.32053 | 0.02 | -2.313
-13 | -0.715 | 0.3146 | 0.021 | -2.273
-12.5 | -0.688 | 0.31723 | 0.021 | -2.17
-12 | -0.66 | 0.26786 | 0.018 | -2.462
-11.5 | -0.633 | 0.25526 | 0.018 | -2.479
-11 | -0.606 | 0.26262 | 0.018 | -2.308
-10.5 | -0.579 | 0.23823 | 0.019 | -2.432
-10 | -0.552 | 0.23722 | 0.019 | -2.329
-9.5 | -0.526 | 0.23745 | 0.019 | -2.213
-9 | -0.499 | 0.23523 | 0.019 | -2.119
-8.5 | -0.471 | 0.20544 | 0.018 | -2.293
-8 | -0.444 | 0.20448 | 0.018 | -2.171
-7.5 | -0.417 | 0.20352 | 0.018 | -2.047
-7 | -0.389 | 0.18084 | 0.017 | -2.151
-6.5 | -0.362 | 0.17957 | 0.017 | -2.014
-6 | -0.334 | 0.09575 | 0.017 | -3.489
-5.5 | -0.307 | 0.13827 | 0.016 | -2.217
-5 | -0.41 | 0.07548 | 0.016 | -5.433
-4.5 | -0.427 | 0.06198 | 0.016 | -6.889
-4 | -0.405 | 0.05357 | 0.016 | -7.552
-3.5 | -0.368 | 0.04886 | 0.016 | -7.523
-3 | -0.323 | 0.04502 | 0.017 | -7.174
-2.5 | -0.274 | 0.04141 | 0.016 | -6.61
-2 | -0.222 | 0.03762 | 0.017 | -5.889
-1.5 | -0.168 | 0.03812 | 0.017 | -4.396
-1 | -0.137 | 0.0195 | 0.042 | -7.012
-0.5 | -0.069 | 0.01958 | 0.041 | -3.502
0 | 0 | 0.02545 | 0.04 | 0.008
0.5 | 0.062 | 0.02755 | 0.04 | 2.258
1 | 0.123 | 0.02974 | 0.039 | 4.132
1.5 | 0.183 | 0.03188 | 0.038 | 5.729
2 | 0.242 | 0.03424 | 0.038 | 7.054
2.5 | 0.3 | 0.03645 | 0.037 | 8.23
3 | 0.358 | 0.03978 | 0.037 | 8.994
3.5 | 0.416 | 0.04201 | 0.037 | 9.905
4 | 0.473 | 0.04465 | 0.036 | 10.599
4.5 | 0.53 | 0.04747 | 0.036 | 11.174
5 | 0.586 | 0.04583 | 0.036 | 12.797
5.5 | 0.642 | 0.04896 | 0.036 | 13.108
6 | 0.696 | 0.05235 | 0.035 | 13.302
6.5 | 0.751 | 0.05598 | 0.035 | 13.413
7 | 0.805 | 0.06001 | 0.035 | 13.408
7.5 | 0.857 | 0.06433 | 0.035 | 13.324
8 | 0.908 | 0.06934 | 0.034 | 13.097
8.5 | 0.958 | 0.07474 | 0.034 | 12.817
9 | 1.006 | 0.08087 | 0.034 | 12.436
9.5 | 1.052 | 0.08774 | 0.033 | 11.992
10 | 1.095 | 0.09504 | 0.033 | 11.526
10.5 | 1.137 | 0.10332 | 0.033 | 11.003
11 | 1.174 | 0.11362 | 0.032 | 10.331
11.5 | 1.205 | 0.12404 | 0.032 | 9.713
12 | 1.227 | 0.13627 | 0.031 | 9.007
12.5 | 1.237 | 0.15166 | 0.031 | 8.159
13 | 1.227 | 0.17051 | 0.03 | 7.198
13.5 | 1.182 | 0.19529 | 0.03 | 6.053
14 | 0.805 | 0.26745 | 0.023 | 3.008
14.5 | 0.836 | 0.35712 | 0.025 | 2.342
15 | 0.869 | 0.418 | 0.027 | 2.079
15.5 | 0.902 | 0.46057 | 0.028 | 1.959
16 | 0.931 | 0.49725 | 0.028 | 1.873
16.5 | 0.961 | 0.50978 | 0.028 | 1.884
17 | 1.944 | 0.51226 | 0.028 | 3.795
17.5 | 2.01 | 0.56361 | 0.029 | 3.566
18 | 2.065 | 0.55418 | 0.028 | 3.727
18.5 | 2.121 | 0.55517 | 0.028 | 3.821
19 | 2.177 | 0.58159 | 0.028 | 3.743
19.5 | 2.233 | 0.58122 | 0.028 | 3.842
20 | 2.289 | 0.57407 | 0.028 | 3.988

## 8. Re 50k Mach 0.50 (2)
BIGFOIL.COM POLAR EXPORT
mh78
MH 78 14.47% |  |  |  | Cl Max: | 0.8606 | at alpha= | 20 | deg
XFOIL ncrit=9 |  |  |  | L/D Max: | 7.1683 | at alpha= | -0.5 | deg
Re: | 50000 |  |  | Cd Min: | 0.29534 | at alpha= | -20 | deg
Mach: | 0.5 |  |  | Cl=0 at alpha= | -1.9685 | deg
|  |  |  | @ Cl=0.1, Cd= | 0.038505
|  |  |  | @ Cl=0.4, Cd= | 0.13614
|  |  |  | @ Cl=0.6, Cd= | 0.19015
alpha (deg) | Cl | Cd | Cm | Cl/Cd
-20 | -0.8977 | 0.29534 | 0.1274 | -3.0395
-19.5 | -0.8659 | 0.28192 | 0.1245 | -3.0714
-19 | -0.842 | 0.27503 | 0.1195 | -3.0615
-18.5 | -0.8305 | 0.27625 | 0.1116 | -3.0063
-18 | -0.7924 | 0.25921 | 0.1099 | -3.057
-17.5 | -0.7681 | 0.25228 | 0.1051 | -3.0446
-16.5 | -0.7173 | 0.23627 | 0.0962 | -3.0359
-16 | -0.6992 | 0.23204 | 0.0904 | -3.0133
-15.5 | -0.6699 | 0.22177 | 0.0869 | -3.0207
-15 | -0.6469 | 0.21545 | 0.0824 | -3.0026
-14.5 | -0.6219 | 0.20703 | 0.0783 | -3.0039
-14 | -0.598 | 0.20018 | 0.0743 | -2.9873
-13.5 | -0.5747 | 0.19211 | 0.0702 | -2.9915
-13 | -0.5513 | 0.18521 | 0.0664 | -2.9766
-12.5 | -0.5255 | 0.17642 | 0.0628 | -2.9787
-12 | -0.5175 | 0.17275 | 0.058 | -2.9957
-11.5 | -0.476 | 0.16077 | 0.0559 | -2.9608
-11 | -0.462 | 0.15436 | 0.0518 | -2.993
-10.5 | -0.4645 | 0.15126 | 0.0473 | -3.0709
-10 | -0.4256 | 0.1408 | 0.0449 | -3.0227
-9.5 | -0.386 | 0.13052 | 0.0417 | -2.9574
-9 | -0.3602 | 0.12228 | 0.0366 | -2.9457
-8.5 | -0.3353 | 0.11433 | 0.0288 | -2.9327
-7 | -0.3397 | 0.07985 | -0.0117 | -4.2542
-6.5 | -0.3557 | 0.07116 | -0.0167 | -4.9986
-6 | -0.3981 | 0.06302 | -0.0201 | -6.317
-5.5 | -0.4049 | 0.05677 | -0.0181 | -7.1323
-5 | -0.3991 | 0.05089 | -0.0158 | -7.8424
-4.5 | -0.3774 | 0.04593 | -0.012 | -8.2169
-4 | -0.3431 | 0.04196 | -0.0082 | -8.1768
-3.5 | -0.2916 | 0.03872 | -0.0057 | -7.531
-3 | -0.228 | 0.03612 | -0.0036 | -6.3123
-2.5 | -0.1701 | 0.03337 | -0.0007 | -5.0974
-2 | -0.0179 | 0.03735 | 0.0026 | -0.47925
-1.5 | 0.2659 | 0.04013 | -0.0331 | 6.626
-1 | 0.2966 | 0.04202 | -0.034 | 7.0585
-0.5 | 0.3258 | 0.04545 | -0.0365 | 7.1683
0 | 0.3432 | 0.0497 | -0.0377 | 6.9054
0.5 | 0.3414 | 0.05509 | -0.0387 | 6.1971
1 | 0.3405 | 0.05939 | -0.0362 | 5.7333
2 | 0.1792 | 0.07246 | -0.0312 | 2.4731
2.5 | 0.1609 | 0.07791 | -0.0307 | 2.0652
3 | 0.1682 | 0.08071 | -0.0261 | 2.084
3.5 | 0.1846 | 0.08433 | -0.0226 | 2.189
4 | 0.2008 | 0.08799 | -0.0194 | 2.2821
4.5 | 0.2059 | 0.09083 | -0.0158 | 2.2669
5 | 0.2205 | 0.09456 | -0.0133 | 2.3319
5.5 | 0.2376 | 0.0987 | -0.0114 | 2.4073
6 | 0.2779 | 0.10562 | -0.0112 | 2.6311
6.5 | 0.3031 | 0.11047 | -0.0099 | 2.7437
7 | 0.3021 | 0.11253 | -0.0081 | 2.6846
7.5 | 0.3186 | 0.11723 | -0.0076 | 2.7177
8 | 0.3699 | 0.12648 | -0.0083 | 2.9246
8.5 | 0.3637 | 0.12732 | -0.0073 | 2.8566
9 | 0.3816 | 0.13251 | -0.0077 | 2.8798
9.5 | 0.4254 | 0.14115 | -0.0084 | 3.0138
10 | 0.4221 | 0.14269 | -0.0089 | 2.9582
10.5 | 0.461 | 0.15166 | -0.0101 | 3.0397
11 | 0.4688 | 0.15419 | -0.0111 | 3.0404
11.5 | 0.4906 | 0.16049 | -0.0127 | 3.0569
12 | 0.5175 | 0.16671 | -0.014 | 3.1042
12.5 | 0.531 | 0.17141 | -0.0163 | 3.0978
13 | 0.5669 | 0.18024 | -0.0178 | 3.1453
13.5 | 0.5741 | 0.18314 | -0.0206 | 3.1348
14 | 0.6145 | 0.19408 | -0.0222 | 3.1662
14.5 | 0.6183 | 0.19542 | -0.0258 | 3.164
15 | 0.6594 | 0.20758 | -0.0275 | 3.1766
15.5 | 0.6627 | 0.20815 | -0.0316 | 3.1838
16 | 0.7003 | 0.21982 | -0.0336 | 3.1858
16.5 | 0.7073 | 0.22131 | -0.0382 | 3.196
17 | 0.7393 | 0.23121 | -0.0406 | 3.1975
17.5 | 0.7523 | 0.23511 | -0.0452 | 3.1998
18 | 0.7781 | 0.24274 | -0.0485 | 3.2055
18.5 | 0.7996 | 0.25046 | -0.0525 | 3.1925
19 | 0.8186 | 0.25548 | -0.0569 | 3.2042
19.5 | 0.8495 | 0.26821 | -0.0599 | 3.1673
20 | 0.8606 | 0.26938 | -0.0656 | 3.1947

## 9. Re 100k Mach 0.00 (1)
BIGFOIL.COM POLAR EXPORT
mh78
MH 78 14.47% |  |  |  | Cl Max: | 1.677 | at alpha= | 19.5 | deg
JavaFoil+Calcfoil stall+Eppler ext transition |  |  |  | L/D Max: | 21.578 | at alpha= | 3 | deg
Re: | 100000 |  |  | Cd Min: | 0.01141 | at alpha= | 1.5 | deg
Mach: | 0 |  |  | Cl=0 at alpha= | 0 | deg
|  |  |  | @ Cl=0.1, Cd= | 0.012816
|  |  |  | @ Cl=0.4, Cd= | 0.019622
|  |  |  | @ Cl=0.6, Cd= | 0.02797
alpha (deg) | Cl | Cd | Cm | Cl/Cd
-17 | -0.665 | 0.21548 | 0.011 | -3.085
-16.5 | -0.679 | 0.20086 | 0.012 | -3.382
-16 | -0.693 | 0.17672 | 0.012 | -3.924
-15.5 | -0.706 | 0.17133 | 0.012 | -4.123
-15 | -0.718 | 0.16554 | 0.012 | -4.34
-14.5 | -0.729 | 0.15303 | 0.012 | -4.764
-14 | -0.738 | 0.14233 | 0.012 | -5.186
-13.5 | -0.746 | 0.13696 | 0.012 | -5.443
-13 | -0.751 | 0.13118 | 0.013 | -5.725
-12.5 | -0.754 | 0.12206 | 0.013 | -6.18
-12 | -0.755 | 0.11255 | 0.013 | -6.71
-11.5 | -0.754 | 0.10525 | 0.013 | -7.159
-11 | -0.749 | 0.09832 | 0.013 | -7.619
-10.5 | -0.742 | 0.09016 | 0.013 | -8.227
-10 | -0.731 | 0.08398 | 0.013 | -8.708
-9.5 | -0.718 | 0.0789 | 0.013 | -9.098
-9 | -0.701 | 0.07366 | 0.013 | -9.518
-8.5 | -0.681 | 0.0689 | 0.013 | -9.887
-8 | -0.658 | 0.06367 | 0.014 | -10.337
-7.5 | -0.632 | 0.05912 | 0.014 | -10.691
-7 | -0.603 | 0.05625 | 0.014 | -10.721
-6.5 | -0.571 | 0.05268 | 0.014 | -10.842
-6 | -0.537 | 0.0495 | 0.014 | -10.841
-5.5 | -0.5 | 0.04701 | 0.014 | -10.633
-5 | -0.461 | 0.04434 | 0.014 | -10.391
-4.5 | -0.42 | 0.04206 | 0.015 | -9.979
-4 | -0.377 | 0.04044 | 0.015 | -9.325
-3.5 | -0.333 | 0.0388 | 0.015 | -8.582
-3 | -0.288 | 0.03762 | 0.016 | -7.645
-2.5 | -0.241 | 0.0366 | 0.017 | -6.591
-2 | -0.242 | 0.01685 | 0.042 | -14.347
-1.5 | -0.182 | 0.01686 | 0.042 | -10.796
-1 | -0.12 | 0.01147 | 0.041 | -10.454
-0.5 | -0.06 | 0.01176 | 0.041 | -5.097
0 | 0 | 0.01194 | 0.041 | 0.017
0.5 | 0.061 | 0.01217 | 0.042 | 5.031
1 | 0.122 | 0.01318 | 0.042 | 9.275
1.5 | 0.183 | 0.01141 | 0.042 | 16.045
2 | 0.235 | 0.01601 | 0.041 | 14.705
2.5 | 0.289 | 0.0152 | 0.04 | 18.993
3 | 0.341 | 0.01579 | 0.039 | 21.578
3.5 | 0.392 | 0.01928 | 0.038 | 20.327
4 | 0.442 | 0.02142 | 0.037 | 20.625
4.5 | 0.492 | 0.02333 | 0.037 | 21.108
5 | 0.543 | 0.02526 | 0.036 | 21.488
5.5 | 0.592 | 0.02757 | 0.036 | 21.462
6 | 0.64 | 0.02997 | 0.035 | 21.359
6.5 | 0.688 | 0.03256 | 0.035 | 21.142
7 | 0.736 | 0.03526 | 0.034 | 20.877
7.5 | 0.783 | 0.03832 | 0.034 | 20.428
8 | 0.83 | 0.04122 | 0.033 | 20.14
8.5 | 0.879 | 0.04397 | 0.033 | 19.978
9 | 0.926 | 0.04706 | 0.033 | 19.674
9.5 | 0.972 | 0.05046 | 0.032 | 19.266
10 | 1.018 | 0.05395 | 0.032 | 18.869
10.5 | 1.063 | 0.05776 | 0.032 | 18.409
11 | 1.108 | 0.06181 | 0.031 | 17.922
11.5 | 1.151 | 0.06614 | 0.031 | 17.408
12 | 1.195 | 0.07044 | 0.031 | 16.959
12.5 | 1.237 | 0.07507 | 0.03 | 16.473
13 | 1.279 | 0.07937 | 0.03 | 16.118
13.5 | 1.32 | 0.08424 | 0.03 | 15.668
14 | 1.36 | 0.08931 | 0.029 | 15.223
14.5 | 1.398 | 0.09465 | 0.029 | 14.769
15 | 1.435 | 0.10042 | 0.029 | 14.288
15.5 | 1.47 | 0.1063 | 0.029 | 13.828
16 | 1.503 | 0.11253 | 0.028 | 13.356
16.5 | 1.535 | 0.11911 | 0.028 | 12.887
17 | 1.569 | 0.1244 | 0.028 | 12.613
17.5 | 1.601 | 0.13075 | 0.028 | 12.243
18 | 1.63 | 0.13721 | 0.028 | 11.88
18.5 | 1.656 | 0.1448 | 0.027 | 11.435
19 | 1.675 | 0.15292 | 0.027 | 10.952
19.5 | 1.677 | 0.1616 | 0.027 | 10.38
20 | 1.676 | 0.17055 | 0.026 | 9.825

## 10. Re 100k Mach 0.00 (2)
BIGFOIL.COM POLAR EXPORT
mh78
MH 78 14.47% |  |  |  | Cl Max: | 0.7993 | at alpha= | 20 | deg
XFOIL ncrit=9 |  |  |  | L/D Max: | 22.4402 | at alpha= | 4 | deg
Re: | 100000 |  |  | Cd Min: | 0.2523 | at alpha= | -20 | deg
Mach: | 0 |  |  | Cl=0 at alpha= | -1.5288 | deg
|  |  |  | @ Cl=0.1, Cd= | 0.020629
|  |  |  | @ Cl=0.4, Cd= | 0.02222
|  |  |  | @ Cl=0.6, Cd= | 0.1635
alpha (deg) | Cl | Cd | Cm | Cl/Cd
-20 | -0.7989 | 0.2523 | 0.1052 | -3.1665
-19.5 | -0.7792 | 0.24642 | 0.1018 | -3.1621
-19 | -0.7622 | 0.24085 | 0.0974 | -3.1646
-18.5 | -0.7503 | 0.23602 | 0.0915 | -3.179
-18 | -0.7251 | 0.22837 | 0.0899 | -3.1751
-17.5 | -0.7066 | 0.2224 | 0.0862 | -3.1772
-16.5 | -0.6712 | 0.20971 | 0.0786 | -3.2006
-16 | -0.6562 | 0.20389 | 0.0741 | -3.2184
-15.5 | -0.6406 | 0.19697 | 0.0702 | -3.2523
-15 | -0.6188 | 0.19032 | 0.0678 | -3.2514
-14.5 | -0.6245 | 0.1862 | 0.0599 | -3.3539
-14 | -0.5894 | 0.17669 | 0.0601 | -3.3358
-13.5 | -0.5747 | 0.17017 | 0.0566 | -3.3772
-13 | -0.5705 | 0.16297 | 0.0513 | -3.5006
-12.5 | -0.5451 | 0.15578 | 0.0502 | -3.4992
-12 | -0.56 | 0.14852 | 0.0417 | -3.7705
-11.5 | -0.5218 | 0.14095 | 0.0434 | -3.702
-11 | -0.5452 | 0.13289 | 0.0337 | -4.1026
-10.5 | -0.5031 | 0.12572 | 0.0365 | -4.0017
-10 | -0.5267 | 0.11678 | 0.0274 | -4.5102
-9.5 | -0.4932 | 0.11039 | 0.0288 | -4.4678
-9 | -0.4873 | 0.10232 | 0.0255 | -4.7625
-8.5 | -0.572 | 0.09166 | 0.0088 | -6.2405
-8 | -0.4984 | 0.08563 | 0.0143 | -5.8204
-7.5 | -0.5036 | 0.07646 | 0.0087 | -6.5865
-6.5 | -0.5839 | 0.03833 | 0.004 | -15.2335
-6 | -0.5548 | 0.03351 | 0.0096 | -16.5563
-5.5 | -0.5127 | 0.02996 | 0.0135 | -17.1128
-5 | -0.4647 | 0.0275 | 0.0166 | -16.8982
-4.5 | -0.4122 | 0.02511 | 0.0185 | -16.4158
-4 | -0.3604 | 0.02299 | 0.0204 | -15.6764
-3.5 | -0.3138 | 0.0212 | 0.0231 | -14.8019
-3 | -0.2804 | 0.01814 | 0.0273 | -15.4576
-2.5 | -0.2249 | 0.01683 | 0.031 | -13.363
-2 | -0.1211 | 0.01937 | 0.0294 | -6.2519
-1.5 | 0.0074 | 0.02066 | 0.0191 | 0.35818
-1 | 0.1282 | 0.02062 | 0.0076 | 6.2173
-0.5 | 0.2097 | 0.02028 | 0.0019 | 10.3402
0 | 0.2543 | 0.02055 | 0.0028 | 12.3747
0.5 | 0.2993 | 0.02092 | 0.004 | 14.3069
1 | 0.3455 | 0.02134 | 0.0051 | 16.1903
1.5 | 0.3929 | 0.02213 | 0.0058 | 17.7542
2 | 0.4388 | 0.02271 | 0.0073 | 19.3219
2.5 | 0.4859 | 0.02398 | 0.0078 | 20.2627
3 | 0.5309 | 0.02475 | 0.0095 | 21.4505
3.5 | 0.5751 | 0.02666 | 0.0098 | 21.5716
4 | 0.6189 | 0.02758 | 0.0117 | 22.4402
4.5 | 0.6566 | 0.03043 | 0.0122 | 21.5774
5 | 0.6966 | 0.03195 | 0.014 | 21.8028
5.5 | 0.7252 | 0.0355 | 0.0152 | 20.4282
6 | 0.7383 | 0.04062 | 0.0164 | 18.1758
6.5 | 0.7838 | 0.04078 | 0.0196 | 19.2202
7 | 0.5615 | 0.07301 | 0.0122 | 7.6907
8.5 | 0.4379 | 0.10554 | -0.0005 | 4.1491
9 | 0.4894 | 0.11122 | 0.0006 | 4.4003
9.5 | 0.4632 | 0.11555 | -0.0016 | 4.0087
10 | 0.5138 | 0.12147 | -0.0006 | 4.2299
10.5 | 0.4894 | 0.12595 | -0.0034 | 3.8857
11 | 0.5356 | 0.13185 | -0.0027 | 4.0622
11.5 | 0.5169 | 0.13668 | -0.0058 | 3.7818
12 | 0.5553 | 0.1423 | -0.0056 | 3.9023
12.5 | 0.5464 | 0.14769 | -0.0089 | 3.6996
13 | 0.5776 | 0.15304 | -0.0092 | 3.7742
13.5 | 0.5786 | 0.15896 | -0.0124 | 3.6399
14 | 0.6025 | 0.16403 | -0.0135 | 3.6731
14.5 | 0.6428 | 0.17326 | -0.0139 | 3.71
15 | 0.6296 | 0.17528 | -0.0184 | 3.592
16 | 0.6583 | 0.18665 | -0.0239 | 3.5269
16.5 | 0.7008 | 0.19515 | -0.0237 | 3.5911
17 | 0.6886 | 0.19814 | -0.0298 | 3.4753
17.5 | 0.7228 | 0.20514 | -0.0303 | 3.5234
18 | 0.7201 | 0.20965 | -0.036 | 3.4348
18.5 | 0.7471 | 0.21553 | -0.0375 | 3.4663
19 | 0.7533 | 0.22121 | -0.0424 | 3.4054
19.5 | 0.7737 | 0.22645 | -0.0451 | 3.4166
20 | 0.7993 | 0.23476 | -0.047 | 3.4048

## 11. Re 100k Mach 0.10 (1)
BIGFOIL.COM POLAR EXPORT
mh78
MH 78 14.47% |  |  |  | Cl Max: | 1.67 | at alpha= | 19 | deg
JavaFoil+Calcfoil stall+Eppler ext transition |  |  |  | L/D Max: | 21.303 | at alpha= | 3 | deg
Re: | 100000 |  |  | Cd Min: | 0.01145 | at alpha= | 1.5 | deg
Mach: | 0.1 |  |  | Cl=0 at alpha= | 0 | deg
|  |  |  | @ Cl=0.1, Cd= | 0.012829
|  |  |  | @ Cl=0.4, Cd= | 0.019943
|  |  |  | @ Cl=0.6, Cd= | 0.028192
alpha (deg) | Cl | Cd | Cm | Cl/Cd
-16.5 | -0.633 | 0.20243 | 0.012 | -3.127
-16 | -0.65 | 0.18706 | 0.012 | -3.474
-15.5 | -0.666 | 0.17108 | 0.012 | -3.893
-15 | -0.681 | 0.16566 | 0.012 | -4.112
-14.5 | -0.695 | 0.16096 | 0.012 | -4.318
-14 | -0.707 | 0.15217 | 0.012 | -4.648
-13.5 | -0.718 | 0.13752 | 0.013 | -5.22
-13 | -0.726 | 0.13206 | 0.013 | -5.501
-12.5 | -0.733 | 0.12314 | 0.013 | -5.951
-12 | -0.737 | 0.11433 | 0.013 | -6.442
-11.5 | -0.738 | 0.10866 | 0.013 | -6.789
-11 | -0.736 | 0.10118 | 0.013 | -7.272
-10.5 | -0.731 | 0.09178 | 0.013 | -7.964
-10 | -0.723 | 0.08753 | 0.013 | -8.257
-9.5 | -0.711 | 0.08061 | 0.013 | -8.823
-9 | -0.696 | 0.07498 | 0.013 | -9.286
-8.5 | -0.678 | 0.06819 | 0.013 | -9.941
-8 | -0.656 | 0.06371 | 0.014 | -10.298
-7.5 | -0.631 | 0.05996 | 0.014 | -10.524
-7 | -0.603 | 0.05712 | 0.014 | -10.554
-6.5 | -0.572 | 0.05339 | 0.014 | -10.706
-6 | -0.538 | 0.04993 | 0.014 | -10.766
-5.5 | -0.501 | 0.04697 | 0.014 | -10.667
-5 | -0.462 | 0.04425 | 0.014 | -10.445
-4.5 | -0.421 | 0.04228 | 0.015 | -9.964
-4 | -0.379 | 0.04063 | 0.015 | -9.316
-3.5 | -0.334 | 0.03896 | 0.015 | -8.583
-3 | -0.289 | 0.03772 | 0.016 | -7.658
-2.5 | -0.242 | 0.03669 | 0.017 | -6.606
-2 | -0.243 | 0.01918 | 0.042 | -12.663
-1.5 | -0.183 | 0.0169 | 0.042 | -10.82
-1 | -0.12 | 0.01149 | 0.041 | -10.483
-0.5 | -0.06 | 0.01179 | 0.041 | -5.113
0 | 0 | 0.01196 | 0.042 | 0.017
0.5 | 0.062 | 0.0122 | 0.042 | 5.043
1 | 0.123 | 0.01321 | 0.042 | 9.295
1.5 | 0.184 | 0.01145 | 0.042 | 16.071
2 | 0.236 | 0.01629 | 0.041 | 14.466
2.5 | 0.289 | 0.01552 | 0.04 | 18.639
3 | 0.342 | 0.01604 | 0.039 | 21.303
3.5 | 0.393 | 0.01966 | 0.038 | 19.978
4 | 0.443 | 0.02168 | 0.038 | 20.443
4.5 | 0.494 | 0.02364 | 0.037 | 20.902
5 | 0.544 | 0.02567 | 0.036 | 21.208
5.5 | 0.594 | 0.02788 | 0.036 | 21.294
6 | 0.642 | 0.03038 | 0.035 | 21.142
6.5 | 0.691 | 0.03296 | 0.035 | 20.959
7 | 0.739 | 0.03569 | 0.034 | 20.695
7.5 | 0.786 | 0.03876 | 0.034 | 20.267
8 | 0.833 | 0.04169 | 0.033 | 19.988
8.5 | 0.882 | 0.0445 | 0.033 | 19.81
9 | 0.929 | 0.04764 | 0.033 | 19.501
9.5 | 0.976 | 0.05102 | 0.032 | 19.124
10 | 1.022 | 0.05445 | 0.032 | 18.769
10.5 | 1.067 | 0.05845 | 0.032 | 18.256
11 | 1.111 | 0.06254 | 0.031 | 17.772
11.5 | 1.155 | 0.06682 | 0.031 | 17.287
12 | 1.198 | 0.07128 | 0.031 | 16.815
12.5 | 1.241 | 0.0758 | 0.03 | 16.369
13 | 1.283 | 0.08036 | 0.03 | 15.962
13.5 | 1.324 | 0.08525 | 0.03 | 15.528
14 | 1.363 | 0.09056 | 0.03 | 15.048
14.5 | 1.401 | 0.09606 | 0.029 | 14.583
15 | 1.438 | 0.10184 | 0.029 | 14.115
15.5 | 1.472 | 0.10775 | 0.029 | 13.662
16 | 1.505 | 0.11411 | 0.028 | 13.188
16.5 | 1.537 | 0.12064 | 0.028 | 12.74
17 | 1.57 | 0.12623 | 0.028 | 12.438
17.5 | 1.601 | 0.13237 | 0.028 | 12.093
18 | 1.629 | 0.13947 | 0.028 | 11.678
18.5 | 1.653 | 0.14735 | 0.027 | 11.22
19 | 1.67 | 0.15574 | 0.027 | 10.725
19.5 | 1.67 | 0.16459 | 0.027 | 10.147
20 | 1.665 | 0.17416 | 0.026 | 9.561

## 12. Re 100k Mach 0.10 (2)
BIGFOIL.COM POLAR EXPORT
mh78
MH 78 14.47% |  |  |  | Cl Max: | 0.7986 | at alpha= | 20 | deg
XFOIL ncrit=9 |  |  |  | L/D Max: | 22.2508 | at alpha= | 4 | deg
Re: | 100000 |  |  | Cd Min: | 0.25318 | at alpha= | -20 | deg
Mach: | 0.1 |  |  | Cl=0 at alpha= | -1.5117 | deg
|  |  |  | @ Cl=0.1, Cd= | 0.020784
|  |  |  | @ Cl=0.4, Cd= | 0.022383
|  |  |  | @ Cl=0.6, Cd= | 0.16401
alpha (deg) | Cl | Cd | Cm | Cl/Cd
-20 | -0.8013 | 0.25318 | 0.1062 | -3.1649
-19.5 | -0.7817 | 0.24731 | 0.1026 | -3.1608
-19 | -0.7651 | 0.24184 | 0.0979 | -3.1637
-18.5 | -0.7508 | 0.23635 | 0.0927 | -3.1766
-18 | -0.7268 | 0.22915 | 0.0907 | -3.1717
-17.5 | -0.7085 | 0.22317 | 0.0868 | -3.1747
-16.5 | -0.6722 | 0.2104 | 0.0793 | -3.1949
-16 | -0.6589 | 0.20481 | 0.0743 | -3.2171
-15.5 | -0.6403 | 0.19753 | 0.071 | -3.2415
-15 | -0.6193 | 0.19095 | 0.0683 | -3.2433
-14.5 | -0.6285 | 0.18732 | 0.0597 | -3.3552
-14 | -0.5887 | 0.17729 | 0.0608 | -3.3205
-13.5 | -0.5761 | 0.1709 | 0.0567 | -3.371
-13 | -0.5672 | 0.16348 | 0.0523 | -3.4695
-12.5 | -0.5443 | 0.15638 | 0.0507 | -3.4806
-12 | -0.5538 | 0.14903 | 0.0431 | -3.716
-11.5 | -0.52 | 0.14158 | 0.0438 | -3.6728
-11 | -0.5372 | 0.1335 | 0.0353 | -4.024
-10.5 | -0.5004 | 0.12638 | 0.037 | -3.9595
-10 | -0.5176 | 0.11762 | 0.0289 | -4.4006
-9.5 | -0.4952 | 0.11098 | 0.0282 | -4.4621
-9 | -0.4817 | 0.10313 | 0.0262 | -4.6708
-8.5 | -0.576 | 0.09262 | 0.0085 | -6.219
-8 | -0.5206 | 0.0854 | 0.0104 | -6.096
-7.5 | -0.4914 | 0.07733 | 0.0091 | -6.3546
-7 | -0.5944 | 0.04641 | -0.0035 | -12.8076
-6.5 | -0.5848 | 0.03925 | 0.0037 | -14.8994
-6 | -0.5564 | 0.03423 | 0.0092 | -16.2547
-5.5 | -0.5157 | 0.03049 | 0.0134 | -16.9137
-5 | -0.4677 | 0.02784 | 0.0165 | -16.7996
-4.5 | -0.4149 | 0.02542 | 0.0184 | -16.3218
-4 | -0.3617 | 0.02329 | 0.0203 | -15.5303
-3.5 | -0.3152 | 0.02143 | 0.023 | -14.7084
-3 | -0.2792 | 0.01844 | 0.0268 | -15.141
-2.5 | -0.2316 | 0.01677 | 0.0313 | -13.8104
-2 | -0.1296 | 0.01928 | 0.0304 | -6.722
-1.5 | 0.0031 | 0.02072 | 0.0199 | 0.14961
-1 | 0.1243 | 0.0208 | 0.0086 | 5.976
-0.5 | 0.212 | 0.02041 | 0.0019 | 10.3871
0 | 0.257 | 0.02068 | 0.0027 | 12.4275
0.5 | 0.3026 | 0.02109 | 0.0038 | 14.348
1 | 0.3485 | 0.02151 | 0.0051 | 16.2018
1.5 | 0.3964 | 0.02233 | 0.0057 | 17.7519
2 | 0.4425 | 0.02301 | 0.0072 | 19.2308
2.5 | 0.4897 | 0.02423 | 0.0077 | 20.2105
3 | 0.5347 | 0.0252 | 0.0093 | 21.2183
3.5 | 0.5788 | 0.02704 | 0.0097 | 21.4053
4 | 0.6228 | 0.02799 | 0.0118 | 22.2508
4.5 | 0.6591 | 0.03114 | 0.012 | 21.1657
5 | 0.6999 | 0.03243 | 0.0141 | 21.5819
5.5 | 0.7189 | 0.03755 | 0.0147 | 19.1451
6 | 0.7342 | 0.04196 | 0.0164 | 17.4976
6.5 | 0.7846 | 0.04164 | 0.0199 | 18.8425
7.5 | 0.4088 | 0.09656 | -0.0005 | 4.2336
8 | 0.4658 | 0.10193 | 0.0012 | 4.5698
8.5 | 0.4369 | 0.10601 | -0.0004 | 4.1213
9 | 0.4907 | 0.11196 | 0.0008 | 4.3828
9.5 | 0.4624 | 0.11602 | -0.0015 | 3.9855
10 | 0.5149 | 0.12224 | -0.0005 | 4.2122
10.5 | 0.4884 | 0.12643 | -0.0033 | 3.863
11 | 0.5367 | 0.13262 | -0.0026 | 4.0469
11.5 | 0.5161 | 0.13718 | -0.0058 | 3.7622
12 | 0.5562 | 0.14302 | -0.0055 | 3.889
12.5 | 0.5456 | 0.1482 | -0.009 | 3.6815
13 | 0.5784 | 0.15371 | -0.0092 | 3.7629
13.5 | 0.5774 | 0.15945 | -0.0125 | 3.6212
14 | 0.6033 | 0.16467 | -0.0135 | 3.6637
14.5 | 0.6191 | 0.1716 | -0.0158 | 3.6078
15 | 0.6305 | 0.17591 | -0.0185 | 3.5842
15.5 | 0.6861 | 0.18694 | -0.0177 | 3.6702
16 | 0.6593 | 0.18729 | -0.024 | 3.5202
17 | 0.6898 | 0.19881 | -0.03 | 3.4696
17.5 | 0.7254 | 0.20619 | -0.0304 | 3.5181
18 | 0.7215 | 0.21037 | -0.0363 | 3.4297
18.5 | 0.7494 | 0.21643 | -0.0377 | 3.4626
19 | 0.7548 | 0.22198 | -0.0428 | 3.4003
19.5 | 0.776 | 0.22732 | -0.0454 | 3.4137
20 | 0.7986 | 0.23514 | -0.0478 | 3.3963

## 13. Re 100k Mach 0.25 (1)
BIGFOIL.COM POLAR EXPORT
mh78
MH 78 14.47% |  |  |  | Cl Max: | 1.622 | at alpha= | 19 | deg
JavaFoil+Calcfoil stall+Eppler ext transition |  |  |  | L/D Max: | 20.274 | at alpha= | 5.5 | deg
Re: | 100000 |  |  | Cd Min: | 0.01162 | at alpha= | -1 | deg
Mach: | 0.25 |  |  | Cl=0 at alpha= | 0 | deg
|  |  |  | @ Cl=0.1, Cd= | 0.012594
|  |  |  | @ Cl=0.4, Cd= | 0.02134
|  |  |  | @ Cl=0.6, Cd= | 0.029612
alpha (deg) | Cl | Cd | Cm | Cl/Cd
-14.5 | -0.377 | 0.18888 | 0.013 | -1.995
-14 | -0.423 | 0.17447 | 0.013 | -2.427
-13.5 | -0.466 | 0.17046 | 0.013 | -2.735
-13 | -0.505 | 0.15338 | 0.013 | -3.295
-12.5 | -0.541 | 0.14059 | 0.013 | -3.845
-12 | -0.572 | 0.1284 | 0.013 | -4.451
-11.5 | -0.598 | 0.13006 | 0.013 | -4.598
-11 | -0.62 | 0.12029 | 0.014 | -5.151
-10.5 | -0.636 | 0.10884 | 0.014 | -5.843
-10 | -0.647 | 0.09874 | 0.014 | -6.551
-9.5 | -0.652 | 0.08957 | 0.014 | -7.282
-9 | -0.652 | 0.08411 | 0.014 | -7.751
-8.5 | -0.646 | 0.07627 | 0.014 | -8.47
-8 | -0.635 | 0.07031 | 0.014 | -9.025
-7.5 | -0.618 | 0.06553 | 0.014 | -9.43
-7 | -0.596 | 0.05993 | 0.014 | -9.952
-6.5 | -0.57 | 0.05551 | 0.014 | -10.274
-6 | -0.54 | 0.05247 | 0.014 | -10.294
-5.5 | -0.506 | 0.0486 | 0.014 | -10.415
-5 | -0.469 | 0.04539 | 0.015 | -10.331
-4.5 | -0.429 | 0.04339 | 0.015 | -9.885
-4 | -0.386 | 0.04107 | 0.015 | -9.41
-3.5 | -0.342 | 0.03952 | 0.016 | -8.652
-3 | -0.296 | 0.03807 | 0.016 | -7.771
-2.5 | -0.248 | 0.037 | 0.017 | -6.715
-2 | -0.249 | 0.01716 | 0.043 | -14.525
-1.5 | -0.188 | 0.01718 | 0.043 | -10.927
-1 | -0.124 | 0.01162 | 0.042 | -10.641
-0.5 | -0.062 | 0.01197 | 0.043 | -5.167
0 | 0 | 0.01212 | 0.043 | 0.017
0.5 | 0.063 | 0.01243 | 0.043 | 5.087
1 | 0.126 | 0.01271 | 0.043 | 9.927
1.5 | 0.182 | 0.01583 | 0.042 | 11.512
2 | 0.238 | 0.01512 | 0.041 | 15.759
2.5 | 0.293 | 0.01564 | 0.04 | 18.739
3 | 0.346 | 0.01933 | 0.039 | 17.916
3.5 | 0.399 | 0.0213 | 0.039 | 18.725
4 | 0.451 | 0.02337 | 0.038 | 19.287
4.5 | 0.503 | 0.02536 | 0.037 | 19.829
5 | 0.554 | 0.02752 | 0.037 | 20.138
5.5 | 0.605 | 0.02984 | 0.036 | 20.274
6 | 0.655 | 0.03241 | 0.036 | 20.198
6.5 | 0.704 | 0.03516 | 0.035 | 20.017
7 | 0.753 | 0.03809 | 0.035 | 19.758
7.5 | 0.801 | 0.04105 | 0.034 | 19.521
8 | 0.85 | 0.04412 | 0.034 | 19.268
8.5 | 0.899 | 0.04717 | 0.034 | 19.06
9 | 0.947 | 0.05049 | 0.033 | 18.763
9.5 | 0.995 | 0.05409 | 0.033 | 18.394
10 | 1.041 | 0.05795 | 0.033 | 17.967
10.5 | 1.086 | 0.06221 | 0.032 | 17.465
11 | 1.132 | 0.06643 | 0.032 | 17.036
11.5 | 1.176 | 0.07103 | 0.031 | 16.55
12 | 1.218 | 0.07592 | 0.031 | 16.048
12.5 | 1.261 | 0.08056 | 0.031 | 15.655
13 | 1.302 | 0.0858 | 0.031 | 15.17
13.5 | 1.338 | 0.09413 | 0.03 | 14.219
14 | 1.378 | 0.09703 | 0.03 | 14.204
14.5 | 1.414 | 0.10316 | 0.03 | 13.711
15 | 1.448 | 0.10965 | 0.029 | 13.21
15.5 | 1.479 | 0.11677 | 0.029 | 12.666
16 | 1.509 | 0.12345 | 0.029 | 12.22
16.5 | 1.538 | 0.13019 | 0.029 | 11.812
17 | 1.564 | 0.13762 | 0.029 | 11.367
17.5 | 1.587 | 0.14592 | 0.028 | 10.874
18 | 1.606 | 0.15557 | 0.028 | 10.326
18.5 | 1.62 | 0.16533 | 0.028 | 9.798
19 | 1.622 | 0.17592 | 0.027 | 9.218
19.5 | 1.599 | 0.18805 | 0.027 | 8.505
20 | 1.568 | 0.1999 | 0.026 | 7.845

## 14. Re 100k Mach 0.25 (2)
BIGFOIL.COM POLAR EXPORT
mh78
MH 78 14.47% |  |  |  | Cl Max: | 0.8033 | at alpha= | 20 | deg
XFOIL ncrit=9 |  |  |  | L/D Max: | 20.6908 | at alpha= | 3.5 | deg
Re: | 100000 |  |  | Cd Min: | 0.25841 | at alpha= | -20 | deg
Mach: | 0.25 |  |  | Cl=0 at alpha= | -1.4353 | deg
|  |  |  | @ Cl=0.1, Cd= | 0.021597
|  |  |  | @ Cl=0.4, Cd= | 0.023177
|  |  |  | @ Cl=0.6, Cd= | 0.16683
alpha (deg) | Cl | Cd | Cm | Cl/Cd
-20 | -0.8161 | 0.25841 | 0.1112 | -3.1582
-19.5 | -0.7968 | 0.25246 | 0.1069 | -3.1561
-19 | -0.7845 | 0.24855 | 0.1004 | -3.1563
-18.5 | -0.7589 | 0.23994 | 0.0982 | -3.1629
-18 | -0.7377 | 0.23355 | 0.0948 | -3.1586
-17.5 | -0.7228 | 0.22825 | 0.0893 | -3.1667
-17 | -0.702 | 0.22089 | 0.0858 | -3.1781
-16.5 | -0.6797 | 0.21426 | 0.0829 | -3.1723
-16 | -0.679 | 0.21141 | 0.0747 | -3.2118
-15.5 | -0.6424 | 0.20092 | 0.075 | -3.1973
-15 | -0.6255 | 0.19465 | 0.0707 | -3.2135
-14.5 | -0.6141 | 0.18805 | 0.0656 | -3.2656
-14 | -0.5877 | 0.18052 | 0.0639 | -3.2556
-13.5 | -0.5957 | 0.17634 | 0.0557 | -3.3781
-13 | -0.5567 | 0.16636 | 0.0563 | -3.3464
-12.5 | -0.5493 | 0.16012 | 0.0513 | -3.4306
-12 | -0.5318 | 0.15189 | 0.0484 | -3.5012
-11.5 | -0.5159 | 0.14487 | 0.0454 | -3.5611
-11 | -0.5086 | 0.13678 | 0.041 | -3.7184
-10.5 | -0.4946 | 0.12974 | 0.038 | -3.8122
-10 | -0.4829 | 0.12161 | 0.0348 | -3.9709
-9.5 | -0.5238 | 0.11447 | 0.0225 | -4.5759
-9 | -0.4619 | 0.10668 | 0.0283 | -4.3298
-8.5 | -0.4614 | 0.09821 | 0.0232 | -4.6981
-7.5 | -0.448 | 0.08229 | 0.0131 | -5.4442
-7 | -0.5877 | 0.05206 | -0.0038 | -11.2889
-6.5 | -0.5861 | 0.04411 | 0.0022 | -13.2872
-6 | -0.5616 | 0.03849 | 0.0071 | -14.5908
-5.5 | -0.5271 | 0.03354 | 0.0117 | -15.7156
-5 | -0.4808 | 0.02994 | 0.0151 | -16.0588
-4.5 | -0.4279 | 0.02713 | 0.0173 | -15.7722
-4 | -0.3713 | 0.02462 | 0.0193 | -15.0812
-3.5 | -0.3192 | 0.02265 | 0.0217 | -14.0927
-3 | -0.274 | 0.02053 | 0.025 | -13.3463
-2.5 | -0.2424 | 0.01771 | 0.0303 | -13.6872
-2 | -0.1497 | 0.0189 | 0.0316 | -7.9206
-1.5 | -0.0163 | 0.02108 | 0.0236 | -0.77324
-1 | 0.1096 | 0.02164 | 0.0124 | 5.0647
-0.5 | 0.2277 | 0.02128 | 0.0008 | 10.7002
0 | 0.2721 | 0.02153 | 0.0022 | 12.6382
0.5 | 0.3193 | 0.02195 | 0.0032 | 14.5467
1 | 0.3677 | 0.0228 | 0.0038 | 16.1272
1.5 | 0.4148 | 0.02335 | 0.0054 | 17.7645
2 | 0.4635 | 0.02479 | 0.0056 | 18.6971
2.5 | 0.5097 | 0.02562 | 0.0075 | 19.8946
3 | 0.5545 | 0.02788 | 0.0075 | 19.8888
3.5 | 0.599 | 0.02895 | 0.0096 | 20.6908
4 | 0.6332 | 0.03281 | 0.0094 | 19.299
4.5 | 0.6735 | 0.03427 | 0.0118 | 19.6528
5 | 0.6701 | 0.04239 | 0.0111 | 15.808
5.5 | 0.3983 | 0.07621 | 0.0003 | 5.2263
6 | 0.4341 | 0.07988 | 0.003 | 5.4344
6.5 | 0.5246 | 0.07362 | 0.0113 | 7.1258
7.5 | 0.4042 | 0.09903 | 0.0002 | 4.0816
8 | 0.468 | 0.10623 | 0.0017 | 4.4055
8.5 | 0.4331 | 0.10863 | 0.0002 | 3.9869
9 | 0.5 | 0.11653 | 0.0015 | 4.2907
9.5 | 0.4591 | 0.11866 | -0.001 | 3.869
10 | 0.5233 | 0.12684 | 0.0001 | 4.1257
10.5 | 0.485 | 0.12908 | -0.003 | 3.7574
11 | 0.5445 | 0.13721 | -0.0021 | 3.9684
11.5 | 0.513 | 0.13988 | -0.0057 | 3.6674
12 | 0.5629 | 0.14732 | -0.0051 | 3.8209
12.5 | 0.543 | 0.15098 | -0.0092 | 3.5965
13 | 0.5842 | 0.15767 | -0.009 | 3.7052
13.5 | 0.5752 | 0.16231 | -0.0131 | 3.5438
14 | 0.6084 | 0.16836 | -0.0137 | 3.6137
14.5 | 0.6096 | 0.17389 | -0.0176 | 3.5057
15 | 0.6359 | 0.1795 | -0.019 | 3.5426
15.5 | 0.6474 | 0.18583 | -0.0223 | 3.4838
16 | 0.6656 | 0.19091 | -0.0249 | 3.4865
16.5 | 0.7013 | 0.20027 | -0.0257 | 3.5018
17 | 0.6973 | 0.2026 | -0.0313 | 3.4418
17.5 | 0.7409 | 0.21274 | -0.0311 | 3.4827
18 | 0.7302 | 0.21441 | -0.038 | 3.4056
18.5 | 0.7627 | 0.22179 | -0.039 | 3.4388
19 | 0.7645 | 0.22635 | -0.0449 | 3.3775
19.5 | 0.7889 | 0.23228 | -0.0472 | 3.3963
20 | 0.8033 | 0.23883 | -0.0514 | 3.3635

## 15. Re 100k Mach 0.50 (1)
BIGFOIL.COM POLAR EXPORT
mh78
MH 78 14.47% |  |  |  | Cl Max: | 2.29 | at alpha= | 20 | deg
JavaFoil+Calcfoil stall+Eppler ext transition |  |  |  | L/D Max: | 16.916 | at alpha= | 6 | deg
Re: | 100000 |  |  | Cd Min: | 0.01161 | at alpha= | -1 | deg
Mach: | 0.5 |  |  | Cl=0 at alpha= | 0 | deg
|  |  |  | @ Cl=0.1, Cd= | 0.017598
|  |  |  | @ Cl=0.4, Cd= | 0.027076
|  |  |  | @ Cl=0.6, Cd= | 0.035716
alpha (deg) | Cl | Cd | Cm | Cl/Cd
-20 | -1.082 | 0.35306 | 0.019 | -3.064
-19.5 | -1.056 | 0.35358 | 0.019 | -2.988
-19 | -1.031 | 0.33995 | 0.02 | -3.032
-18.5 | -1.005 | 0.33625 | 0.02 | -2.99
-18 | -0.98 | 0.3294 | 0.02 | -2.974
-17.5 | -0.954 | 0.32662 | 0.02 | -2.921
-17 | -0.928 | 0.32403 | 0.021 | -2.865
-16.5 | -0.902 | 0.31549 | 0.021 | -2.86
-16 | -0.873 | 0.29562 | 0.02 | -2.952
-15.5 | -0.846 | 0.28791 | 0.02 | -2.94
-15 | -0.82 | 0.26567 | 0.02 | -3.087
-14.5 | -0.794 | 0.25178 | 0.02 | -3.154
-14 | -0.768 | 0.2586 | 0.02 | -2.969
-13.5 | -0.741 | 0.24796 | 0.02 | -2.99
-13 | -0.715 | 0.24544 | 0.021 | -2.913
-12.5 | -0.688 | 0.24841 | 0.021 | -2.772
-12 | -0.66 | 0.21303 | 0.019 | -3.097
-11.5 | -0.633 | 0.19954 | 0.018 | -3.172
-11 | -0.606 | 0.2008 | 0.019 | -3.019
-10.5 | -0.579 | 0.19102 | 0.019 | -3.033
-10 | -0.552 | 0.18554 | 0.019 | -2.977
-9.5 | -0.526 | 0.18533 | 0.019 | -2.836
-9 | -0.499 | 0.18301 | 0.019 | -2.724
-8.5 | -0.471 | 0.16524 | 0.018 | -2.851
-8 | -0.444 | 0.16407 | 0.018 | -2.705
-7.5 | -0.417 | 0.1629 | 0.018 | -2.558
-7 | -0.389 | 0.14354 | 0.017 | -2.711
-6.5 | -0.362 | 0.14214 | 0.017 | -2.545
-6 | -0.334 | 0.07723 | 0.017 | -4.326
-5.5 | -0.307 | 0.06325 | 0.016 | -4.847
-5 | -0.41 | 0.06402 | 0.016 | -6.405
-4.5 | -0.427 | 0.0539 | 0.016 | -7.922
-4 | -0.405 | 0.04675 | 0.016 | -8.652
-3.5 | -0.368 | 0.04328 | 0.016 | -8.495
-3 | -0.323 | 0.04073 | 0.017 | -7.929
-2.5 | -0.274 | 0.03878 | 0.017 | -7.058
-2 | -0.222 | 0.03776 | 0.018 | -5.869
-1.5 | -0.209 | 0.01459 | 0.048 | -14.324
-1 | -0.137 | 0.01161 | 0.047 | -11.835
-0.5 | -0.069 | 0.0159 | 0.046 | -4.333
0 | 0 | 0.01483 | 0.045 | 0.015
0.5 | 0.066 | 0.01567 | 0.044 | 4.236
1 | 0.13 | 0.0193 | 0.044 | 6.756
1.5 | 0.193 | 0.02128 | 0.043 | 9.051
2 | 0.253 | 0.02366 | 0.042 | 10.691
2.5 | 0.312 | 0.02598 | 0.041 | 12.024
3 | 0.37 | 0.02612 | 0.041 | 14.178
3.5 | 0.429 | 0.028 | 0.04 | 15.329
4 | 0.486 | 0.03035 | 0.04 | 16.027
4.5 | 0.543 | 0.03283 | 0.039 | 16.543
5 | 0.599 | 0.03566 | 0.039 | 16.788
5.5 | 0.653 | 0.03867 | 0.038 | 16.888
6 | 0.707 | 0.04181 | 0.037 | 16.916
6.5 | 0.761 | 0.04504 | 0.037 | 16.894
7 | 0.815 | 0.04849 | 0.037 | 16.799
7.5 | 0.867 | 0.05216 | 0.036 | 16.622
8 | 0.918 | 0.05653 | 0.036 | 16.237
8.5 | 0.967 | 0.06116 | 0.036 | 15.813
9 | 1.014 | 0.06637 | 0.035 | 15.284
9.5 | 1.061 | 0.07201 | 0.035 | 14.73
10 | 1.104 | 0.07832 | 0.034 | 14.092
10.5 | 1.145 | 0.08484 | 0.034 | 13.502
11 | 1.182 | 0.09319 | 0.033 | 12.687
11.5 | 1.213 | 0.10158 | 0.033 | 11.942
12 | 1.235 | 0.11199 | 0.032 | 11.029
12.5 | 1.244 | 0.124 | 0.032 | 10.032
13 | 1.233 | 0.13866 | 0.031 | 8.895
13.5 | 1.189 | 0.15999 | 0.031 | 7.433
14 | 0.805 | 0.21505 | 0.024 | 3.743
14.5 | 0.837 | 0.27873 | 0.025 | 3.002
15 | 0.869 | 0.3214 | 0.027 | 2.704
15.5 | 0.903 | 0.34591 | 0.028 | 2.609
16 | 0.931 | 0.37741 | 0.028 | 2.468
16.5 | 0.961 | 0.38066 | 0.028 | 2.524
17 | 1.945 | 0.39623 | 0.028 | 4.908
17.5 | 2.01 | 0.41505 | 0.029 | 4.842
18 | 2.066 | 0.42901 | 0.028 | 4.815
18.5 | 2.122 | 0.42476 | 0.028 | 4.995
19 | 2.177 | 0.4409 | 0.028 | 4.938
19.5 | 2.233 | 0.43495 | 0.028 | 5.134
20 | 2.29 | 0.44768 | 0.028 | 5.116

## 16. Re 100k Mach 0.50 (2)
BIGFOIL.COM POLAR EXPORT
mh78
MH 78 14.47% |  |  |  | Cl Max: | 0.8641 | at alpha= | 20 | deg
XFOIL ncrit=9 |  |  |  | L/D Max: | 14.9098 | at alpha= | 1 | deg
Re: | 100000 |  |  | Cd Min: | 0.28759 | at alpha= | -20 | deg
Mach: | 0.5 |  |  | Cl=0 at alpha= | -1.1875 | deg
|  |  |  | @ Cl=0.1, Cd= | 0.02488
|  |  |  | @ Cl=0.4, Cd= | 0.12179
|  |  |  | @ Cl=0.6, Cd= | 0.17853
alpha (deg) | Cl | Cd | Cm | Cl/Cd
-20 | -0.8984 | 0.28759 | 0.1314 | -3.1239
-19.5 | -0.8721 | 0.27903 | 0.1274 | -3.1255
-19 | -0.8478 | 0.27151 | 0.1223 | -3.1225
-18.5 | -0.8293 | 0.26644 | 0.1152 | -3.1125
-18 | -0.7999 | 0.25609 | 0.1121 | -3.1235
-17.5 | -0.774 | 0.24824 | 0.1078 | -3.118
-17 | -0.7578 | 0.2435 | 0.1005 | -3.1121
-16.5 | -0.7258 | 0.2329 | 0.0981 | -3.1164
-16 | -0.7015 | 0.22555 | 0.0933 | -3.1102
-15.5 | -0.6836 | 0.21907 | 0.087 | -3.1205
-15 | -0.6521 | 0.20977 | 0.0845 | -3.1086
-14.5 | -0.6344 | 0.20362 | 0.0785 | -3.1156
-14 | -0.6083 | 0.19476 | 0.0747 | -3.1233
-13.5 | -0.5813 | 0.18679 | 0.0713 | -3.1121
-13 | -0.575 | 0.18151 | 0.0638 | -3.1679
-12.5 | -0.5361 | 0.17118 | 0.0628 | -3.1318
-12 | -0.5428 | 0.16756 | 0.054 | -3.2394
-11.5 | -0.4942 | 0.15564 | 0.0543 | -3.1753
-11 | -0.5078 | 0.15163 | 0.0449 | -3.3489
-10.5 | -0.4534 | 0.14022 | 0.0462 | -3.2335
-10 | -0.4466 | 0.1327 | 0.0397 | -3.3655
-9.5 | -0.4213 | 0.12476 | 0.0348 | -3.3769
-9 | -0.4123 | 0.11794 | 0.0336 | -3.4958
-8.5 | -0.4023 | 0.11161 | 0.0328 | -3.6045
-8 | -0.3996 | 0.1038 | 0.0293 | -3.8497
-7.5 | -0.4096 | 0.08768 | 0.017 | -4.6715
-7 | -0.4427 | 0.07156 | 0.0018 | -6.1864
-6.5 | -0.4504 | 0.06343 | -0.0006 | -7.1007
-6 | -0.4819 | 0.05515 | -0.0007 | -8.738
-5.5 | -0.5014 | 0.04712 | 0.0019 | -10.6409
-5 | -0.4872 | 0.0411 | 0.006 | -11.854
-4.5 | -0.4533 | 0.03624 | 0.0099 | -12.5083
-4 | -0.4073 | 0.03174 | 0.0138 | -12.8324
-3.5 | -0.3466 | 0.02826 | 0.0166 | -12.2647
-3 | -0.2818 | 0.0257 | 0.0192 | -10.965
-2.5 | -0.2241 | 0.02369 | 0.0224 | -9.4597
-2 | -0.1828 | 0.02115 | 0.0273 | -8.643
-1.5 | -0.089 | 0.02151 | 0.0305 | -4.1376
-1 | 0.0534 | 0.02441 | 0.0244 | 2.1876
-0.5 | 0.1972 | 0.02586 | 0.0125 | 7.6257
0 | 0.3488 | 0.02676 | -0.0037 | 13.0344
0.5 | 0.3991 | 0.02882 | -0.0048 | 13.848
1 | 0.4461 | 0.02992 | -0.0026 | 14.9098
1.5 | 0.4858 | 0.03448 | -0.0056 | 14.0893
2 | 0.5274 | 0.03592 | -0.0021 | 14.6826
2.5 | 0.5048 | 0.0468 | -0.0082 | 10.7863
3 | 0.5375 | 0.04806 | -0.0027 | 11.1839
3.5 | 0.4246 | 0.06203 | -0.0058 | 6.8451
4 | 0.3711 | 0.06828 | -0.0017 | 5.435
4.5 | 0.35 | 0.07404 | 0.0006 | 4.7272
5 | 0.3469 | 0.0796 | 0.0023 | 4.358
5.5 | 0.3676 | 0.085 | 0.004 | 4.3247
6 | 0.321 | 0.09465 | -0.0004 | 3.3914
6.5 | 0.323 | 0.09934 | 0.0003 | 3.2515
7 | 0.3435 | 0.10364 | 0.0013 | 3.3144
7.5 | 0.3905 | 0.11116 | 0.002 | 3.513
8 | 0.374 | 0.11326 | 0.0015 | 3.3021
9 | 0.4052 | 0.12349 | 0.0003 | 3.2812
9.5 | 0.4639 | 0.1322 | 0.001 | 3.5091
10 | 0.4406 | 0.1343 | -0.0018 | 3.2807
10.5 | 0.4882 | 0.14189 | -0.0015 | 3.4407
11 | 0.4795 | 0.14565 | -0.0047 | 3.2921
11.5 | 0.5167 | 0.15227 | -0.0051 | 3.3933
12 | 0.5228 | 0.15766 | -0.0082 | 3.316
12.5 | 0.5496 | 0.1634 | -0.0097 | 3.3635
13 | 0.5752 | 0.17119 | -0.0117 | 3.36
13.5 | 0.5868 | 0.17533 | -0.015 | 3.3468
14 | 0.6305 | 0.18594 | -0.0158 | 3.3909
14.5 | 0.6267 | 0.18786 | -0.021 | 3.336
15 | 0.674 | 0.19893 | -0.0213 | 3.3881
15.5 | 0.6685 | 0.20088 | -0.0275 | 3.3279
16 | 0.7042 | 0.20921 | -0.0289 | 3.366
16.5 | 0.7126 | 0.21441 | -0.0344 | 3.3235
17 | 0.7397 | 0.22126 | -0.0372 | 3.3431
17.5 | 0.7622 | 0.22935 | -0.0408 | 3.3233
18 | 0.7786 | 0.23457 | -0.0457 | 3.3193
18.5 | 0.8169 | 0.24655 | -0.0471 | 3.3133
19 | 0.82 | 0.24868 | -0.0544 | 3.2974
19.5 | 0.8496 | 0.25706 | -0.0571 | 3.3051
20 | 0.8641 | 0.26346 | -0.0629 | 3.2798

## 17. Re 250k Mach 0.00 (1)
BIGFOIL.COM POLAR EXPORT
mh78
MH 78 14.47% |  |  |  | Cl Max: | 1.696 | at alpha= | 19.5 | deg
JavaFoil+Calcfoil stall+Eppler ext transition |  |  |  | L/D Max: | 54.854 | at alpha= | 4 | deg
Re: | 250000 |  |  | Cd Min: | 0.00816 | at alpha= | 0 | deg
Mach: | 0 |  |  | Cl=0 at alpha= | 0 | deg
|  |  |  | @ Cl=0.1, Cd= | 0.0082495
|  |  |  | @ Cl=0.4, Cd= | 0.0087056
|  |  |  | @ Cl=0.6, Cd= | 0.016136
alpha (deg) | Cl | Cd | Cm | Cl/Cd
-17 | -0.665 | 0.16681 | 0.012 | -3.986
-16.5 | -0.68 | 0.16352 | 0.012 | -4.156
-16 | -0.694 | 0.15027 | 0.012 | -4.615
-15.5 | -0.707 | 0.14079 | 0.012 | -5.019
-15 | -0.718 | 0.13194 | 0.012 | -5.446
-14.5 | -0.729 | 0.12896 | 0.013 | -5.654
-14 | -0.738 | 0.11978 | 0.013 | -6.164
-13.5 | -0.746 | 0.11233 | 0.013 | -6.638
-13 | -0.751 | 0.10658 | 0.013 | -7.048
-12.5 | -0.754 | 0.09957 | 0.013 | -7.576
-12 | -0.755 | 0.09515 | 0.013 | -7.938
-11.5 | -0.754 | 0.08975 | 0.013 | -8.397
-11 | -0.749 | 0.08434 | 0.013 | -8.883
-10.5 | -0.742 | 0.07849 | 0.013 | -9.45
-10 | -0.731 | 0.07353 | 0.013 | -9.946
-9.5 | -0.718 | 0.06923 | 0.013 | -10.37
-9 | -0.701 | 0.06404 | 0.013 | -10.949
-8.5 | -0.681 | 0.06025 | 0.014 | -11.307
-8 | -0.658 | 0.05707 | 0.014 | -11.534
-7.5 | -0.632 | 0.0535 | 0.014 | -11.815
-7 | -0.603 | 0.05079 | 0.014 | -11.873
-6.5 | -0.571 | 0.0476 | 0.014 | -12
-6 | -0.537 | 0.04507 | 0.014 | -11.909
-5.5 | -0.5 | 0.04274 | 0.014 | -11.697
-5 | -0.461 | 0.04055 | 0.015 | -11.366
-4.5 | -0.42 | 0.03875 | 0.015 | -10.838
-4 | -0.377 | 0.03722 | 0.016 | -10.136
-3.5 | -0.333 | 0.03585 | 0.017 | -9.297
-3 | -0.359 | 0.01544 | 0.041 | -23.233
-2.5 | -0.301 | 0.01412 | 0.041 | -21.304
-2 | -0.242 | 0.0141 | 0.042 | -17.147
-1.5 | -0.182 | 0.01139 | 0.042 | -15.981
-1 | -0.122 | 0.0097 | 0.042 | -12.536
-0.5 | -0.061 | 0.00973 | 0.042 | -6.251
0 | 0 | 0.00816 | 0.042 | 0.025
0.5 | 0.061 | 0.00816 | 0.042 | 7.504
1 | 0.122 | 0.0083 | 0.042 | 14.724
1.5 | 0.183 | 0.0084 | 0.042 | 21.809
2 | 0.244 | 0.00848 | 0.042 | 28.784
2.5 | 0.305 | 0.00861 | 0.042 | 35.405
3 | 0.365 | 0.00874 | 0.042 | 41.814
3.5 | 0.426 | 0.00868 | 0.042 | 49.057
4 | 0.486 | 0.00887 | 0.042 | 54.854
4.5 | 0.535 | 0.0173 | 0.041 | 30.94
5 | 0.585 | 0.0161 | 0.041 | 36.365
5.5 | 0.635 | 0.01622 | 0.04 | 39.161
6 | 0.685 | 0.01638 | 0.04 | 41.82
6.5 | 0.734 | 0.01655 | 0.039 | 44.337
7 | 0.782 | 0.0168 | 0.038 | 46.551
7.5 | 0.83 | 0.01892 | 0.038 | 43.87
8 | 0.877 | 0.02389 | 0.037 | 36.72
8.5 | 0.924 | 0.02633 | 0.037 | 35.096
9 | 0.971 | 0.02891 | 0.036 | 33.576
9.5 | 1.016 | 0.03175 | 0.036 | 32.013
10 | 1.062 | 0.03462 | 0.036 | 30.665
10.5 | 1.106 | 0.03794 | 0.035 | 29.149
11 | 1.15 | 0.04127 | 0.035 | 27.862
11.5 | 1.193 | 0.04492 | 0.034 | 26.552
12 | 1.235 | 0.04873 | 0.034 | 25.335
12.5 | 1.276 | 0.05266 | 0.033 | 24.228
13 | 1.317 | 0.05663 | 0.033 | 23.253
13.5 | 1.356 | 0.06103 | 0.032 | 22.22
14 | 1.395 | 0.06542 | 0.032 | 21.323
14.5 | 1.433 | 0.07002 | 0.032 | 20.46
15 | 1.469 | 0.07501 | 0.031 | 19.581
15.5 | 1.502 | 0.0802 | 0.031 | 18.735
16 | 1.535 | 0.08558 | 0.03 | 17.932
16.5 | 1.566 | 0.09114 | 0.03 | 17.182
17 | 1.598 | 0.09647 | 0.03 | 16.565
17.5 | 1.627 | 0.1025 | 0.029 | 15.877
18 | 1.655 | 0.1092 | 0.029 | 15.152
18.5 | 1.678 | 0.11636 | 0.029 | 14.424
19 | 1.695 | 0.12444 | 0.028 | 13.62
19.5 | 1.696 | 0.13223 | 0.028 | 12.828
20 | 1.694 | 0.13988 | 0.028 | 12.111

## 18. Re 250k Mach 0.00 (2)
BIGFOIL.COM POLAR EXPORT
mh78
MH 78 14.47% |  |  |  | Cl Max: | 1.382 | at alpha= | 13.5 | deg
XFOIL ncrit=9 |  |  |  | L/D Max: | 49.7459 | at alpha= | 8 | deg
Re: | 250000 |  |  | Cd Min: | 0.25097 | at alpha= | -20 | deg
Mach: | 0 |  |  | Cl=0 at alpha= | -0.35105 | deg
|  |  |  | @ Cl=0.1, Cd= | 0.013289
|  |  |  | @ Cl=0.4, Cd= | 0.014023
|  |  |  | @ Cl=0.6, Cd= | 0.014903
alpha (deg) | Cl | Cd | Cm | Cl/Cd
-20 | -0.8037 | 0.25097 | 0.1079 | -3.2024
-19.5 | -0.7856 | 0.24504 | 0.1039 | -3.206
-19 | -0.7717 | 0.23855 | 0.0981 | -3.235
-18.5 | -0.754 | 0.23187 | 0.0942 | -3.2518
-18 | -0.7326 | 0.22598 | 0.0917 | -3.2419
-17.5 | -0.7137 | 0.21998 | 0.0883 | -3.2444
-17 | -0.696 | 0.21349 | 0.0843 | -3.2601
-16 | -0.6647 | 0.19926 | 0.0756 | -3.3358
-15.5 | -0.6449 | 0.1931 | 0.0728 | -3.3397
-15 | -0.6285 | 0.18622 | 0.069 | -3.375
-14.5 | -0.6267 | 0.17722 | 0.0617 | -3.5363
-14 | -0.6004 | 0.1712 | 0.0609 | -3.507
-13.5 | -0.5846 | 0.16424 | 0.0576 | -3.5594
-13 | -0.5898 | 0.15358 | 0.0494 | -3.8403
-12.5 | -0.5624 | 0.14839 | 0.0495 | -3.79
-12 | -0.5809 | 0.13536 | 0.0382 | -4.2915
-11.5 | -0.5515 | 0.13046 | 0.0398 | -4.2273
-11 | -0.5375 | 0.12347 | 0.0372 | -4.3533
-10.5 | -0.5621 | 0.10864 | 0.026 | -5.174
-10 | -0.542 | 0.1033 | 0.0258 | -5.2469
-9.5 | -0.5417 | 0.0943 | 0.0209 | -5.7444
-9 | -0.7027 | 0.06977 | 0.0017 | -10.0717
-8.5 | -0.6601 | 0.06337 | 0.0012 | -10.4166
-8 | -0.6543 | 0.05866 | 0.0042 | -11.1541
-7.5 | -0.728 | 0.0327 | 0.0155 | -22.263
-7 | -0.6905 | 0.02864 | 0.0188 | -24.1096
-6.5 | -0.6464 | 0.02545 | 0.0216 | -25.3988
-6 | -0.5971 | 0.02301 | 0.0236 | -25.9496
-5.5 | -0.5455 | 0.02119 | 0.0248 | -25.7433
-5 | -0.4928 | 0.01964 | 0.0263 | -25.0916
-4.5 | -0.4419 | 0.01806 | 0.0278 | -24.4684
-4 | -0.3916 | 0.01677 | 0.0294 | -23.3512
-3.5 | -0.3414 | 0.01572 | 0.0311 | -21.7176
-3 | -0.2925 | 0.01449 | 0.0329 | -20.1863
-2.5 | -0.2477 | 0.01295 | 0.0348 | -19.1274
-2 | -0.2055 | 0.0117 | 0.0374 | -17.5641
-1.5 | -0.1633 | 0.01068 | 0.042 | -15.2903
-1 | -0.1038 | 0.01149 | 0.0441 | -9.0339
-0.5 | -0.0269 | 0.01247 | 0.0425 | -2.1572
0 | 0.0634 | 0.01309 | 0.0371 | 4.8434
0.5 | 0.1497 | 0.01356 | 0.0321 | 11.0398
1 | 0.2419 | 0.01397 | 0.0256 | 17.3157
1.5 | 0.3405 | 0.01403 | 0.0176 | 24.2694
2 | 0.4273 | 0.01402 | 0.0115 | 30.4779
2.5 | 0.4861 | 0.01417 | 0.0106 | 34.3049
3 | 0.5344 | 0.01448 | 0.0118 | 36.9061
3.5 | 0.5827 | 0.01472 | 0.013 | 39.5856
4 | 0.631 | 0.01523 | 0.0141 | 41.4314
4.5 | 0.6795 | 0.01557 | 0.0153 | 43.6416
5 | 0.7273 | 0.01602 | 0.0166 | 45.3995
5.5 | 0.7744 | 0.01666 | 0.0179 | 46.4826
6 | 0.821 | 0.01718 | 0.0193 | 47.7881
6.5 | 0.867 | 0.01784 | 0.0208 | 48.5987
7 | 0.9112 | 0.01866 | 0.0223 | 48.8317
7.5 | 0.9548 | 0.01937 | 0.0241 | 49.2927
8 | 0.9984 | 0.02007 | 0.0259 | 49.7459
8.5 | 1.0385 | 0.02121 | 0.0279 | 48.9628
9 | 1.0769 | 0.02216 | 0.0302 | 48.5966
9.5 | 1.1168 | 0.02293 | 0.0324 | 48.7048
10 | 1.1551 | 0.02427 | 0.0346 | 47.5937
10.5 | 1.186 | 0.02556 | 0.0374 | 46.4006
11 | 1.2205 | 0.02662 | 0.0398 | 45.849
11.5 | 1.2618 | 0.02754 | 0.0414 | 45.817
12 | 1.2903 | 0.0295 | 0.0435 | 43.739
12.5 | 1.3113 | 0.0314 | 0.046 | 41.7611
13 | 1.343 | 0.03257 | 0.0477 | 41.2343
13.5 | 1.382 | 0.03416 | 0.0486 | 40.4567
14 | 1.3483 | 0.03826 | 0.0525 | 35.2405
14.5 | 1.3095 | 0.04524 | 0.051 | 28.9456
15 | 1.3371 | 0.04713 | 0.0509 | 28.3705
16 | 0.6916 | 0.173 | -0.017 | 3.9977
16.5 | 0.7642 | 0.16451 | -0.012 | 4.6453
17 | 0.7156 | 0.18623 | -0.0236 | 3.8426
17.5 | 0.7513 | 0.18607 | -0.0237 | 4.0377
18 | 0.766 | 0.19261 | -0.0269 | 3.9769
18.5 | 0.7849 | 0.19862 | -0.0295 | 3.9518

## 19. Re 250k Mach 0.10 (1)
BIGFOIL.COM POLAR EXPORT
mh78
MH 78 14.47% |  |  |  | Cl Max: | 1.689 | at alpha= | 19 | deg
JavaFoil+Calcfoil stall+Eppler ext transition |  |  |  | L/D Max: | 54.858 | at alpha= | 4 | deg
Re: | 250000 |  |  | Cd Min: | 0.00817 | at alpha= | 0 | deg
Mach: | 0.1 |  |  | Cl=0 at alpha= | 0 | deg
|  |  |  | @ Cl=0.1, Cd= | 0.008261
|  |  |  | @ Cl=0.4, Cd= | 0.0087329
|  |  |  | @ Cl=0.6, Cd= | 0.016466
alpha (deg) | Cl | Cd | Cm | Cl/Cd
-16.5 | -0.633 | 0.16626 | 0.012 | -3.808
-16 | -0.65 | 0.15205 | 0.012 | -4.275
-15.5 | -0.666 | 0.1447 | 0.013 | -4.604
-15 | -0.681 | 0.13557 | 0.013 | -5.025
-14.5 | -0.695 | 0.12701 | 0.013 | -5.472
-14 | -0.707 | 0.12116 | 0.013 | -5.838
-13.5 | -0.718 | 0.11536 | 0.013 | -6.224
-13 | -0.727 | 0.10658 | 0.013 | -6.817
-12.5 | -0.733 | 0.10264 | 0.013 | -7.14
-12 | -0.737 | 0.09558 | 0.013 | -7.707
-11.5 | -0.738 | 0.09181 | 0.013 | -8.035
-11 | -0.736 | 0.08608 | 0.013 | -8.549
-10.5 | -0.731 | 0.07976 | 0.013 | -9.165
-10 | -0.723 | 0.0755 | 0.013 | -9.573
-9.5 | -0.711 | 0.06913 | 0.013 | -10.289
-9 | -0.696 | 0.0648 | 0.014 | -10.744
-8.5 | -0.678 | 0.06084 | 0.014 | -11.141
-8 | -0.656 | 0.05729 | 0.014 | -11.453
-7.5 | -0.631 | 0.05379 | 0.014 | -11.733
-7 | -0.603 | 0.05089 | 0.014 | -11.846
-6.5 | -0.572 | 0.04817 | 0.014 | -11.867
-6 | -0.538 | 0.04516 | 0.014 | -11.906
-5.5 | -0.501 | 0.04276 | 0.014 | -11.717
-5 | -0.462 | 0.04068 | 0.015 | -11.365
-4.5 | -0.421 | 0.03882 | 0.015 | -10.856
-4 | -0.379 | 0.03734 | 0.016 | -10.143
-3.5 | -0.335 | 0.03592 | 0.017 | -9.317
-3 | -0.36 | 0.01548 | 0.041 | -23.279
-2.5 | -0.302 | 0.01415 | 0.042 | -21.346
-2 | -0.243 | 0.01414 | 0.042 | -17.182
-1.5 | -0.183 | 0.01141 | 0.042 | -16.03
-1 | -0.122 | 0.00973 | 0.042 | -12.564
-0.5 | -0.061 | 0.00975 | 0.042 | -6.268
0 | 0 | 0.00817 | 0.042 | 0.025
0.5 | 0.062 | 0.00818 | 0.042 | 7.525
1 | 0.123 | 0.00831 | 0.042 | 14.773
1.5 | 0.184 | 0.00842 | 0.042 | 21.86
2 | 0.245 | 0.00849 | 0.042 | 28.864
2.5 | 0.306 | 0.00861 | 0.043 | 35.554
3 | 0.367 | 0.00876 | 0.043 | 41.928
3.5 | 0.428 | 0.00871 | 0.043 | 49.138
4 | 0.489 | 0.00891 | 0.043 | 54.858
4.5 | 0.536 | 0.01622 | 0.041 | 33.021
5 | 0.586 | 0.01643 | 0.041 | 35.681
5.5 | 0.637 | 0.01656 | 0.04 | 38.463
6 | 0.687 | 0.01676 | 0.04 | 40.979
6.5 | 0.736 | 0.01694 | 0.039 | 43.435
7 | 0.784 | 0.01719 | 0.039 | 45.624
7.5 | 0.832 | 0.01759 | 0.038 | 47.315
8 | 0.88 | 0.02438 | 0.037 | 36.08
8.5 | 0.927 | 0.02685 | 0.037 | 34.52
9 | 0.973 | 0.0295 | 0.037 | 32.992
9.5 | 1.019 | 0.03235 | 0.036 | 31.51
10 | 1.065 | 0.03526 | 0.036 | 30.192
10.5 | 1.109 | 0.03863 | 0.035 | 28.703
11 | 1.153 | 0.04203 | 0.035 | 27.429
11.5 | 1.196 | 0.04578 | 0.034 | 26.117
12 | 1.238 | 0.04958 | 0.034 | 24.967
12.5 | 1.279 | 0.05357 | 0.033 | 23.879
13 | 1.319 | 0.05768 | 0.033 | 22.875
13.5 | 1.359 | 0.06205 | 0.032 | 21.9
14 | 1.397 | 0.06655 | 0.032 | 20.999
14.5 | 1.435 | 0.07125 | 0.032 | 20.136
15 | 1.47 | 0.07636 | 0.031 | 19.257
15.5 | 1.504 | 0.0817 | 0.031 | 18.403
16 | 1.536 | 0.08702 | 0.03 | 17.647
16.5 | 1.567 | 0.09257 | 0.03 | 16.926
17 | 1.598 | 0.09813 | 0.03 | 16.283
17.5 | 1.626 | 0.10441 | 0.03 | 15.576
18 | 1.652 | 0.11137 | 0.029 | 14.836
18.5 | 1.675 | 0.11891 | 0.029 | 14.082
19 | 1.689 | 0.12709 | 0.028 | 13.292
19.5 | 1.688 | 0.13498 | 0.028 | 12.508
20 | 1.683 | 0.14268 | 0.028 | 11.796

## 20. Re 250k Mach 0.10 (2)
BIGFOIL.COM POLAR EXPORT
mh78
MH 78 14.47% |  |  |  | Cl Max: | 1.3547 | at alpha= | 13.5 | deg
XFOIL ncrit=9 |  |  |  | L/D Max: | 48.971 | at alpha= | 7.5 | deg
Re: | 250000 |  |  | Cd Min: | 0.25194 | at alpha= | -20 | deg
Mach: | 0.1 |  |  | Cl=0 at alpha= | -0.34141 | deg
|  |  |  | @ Cl=0.1, Cd= | 0.01333
|  |  |  | @ Cl=0.4, Cd= | 0.01412
|  |  |  | @ Cl=0.6, Cd= | 0.01497
alpha (deg) | Cl | Cd | Cm | Cl/Cd
-20 | -0.8065 | 0.25194 | 0.1088 | -3.2012
-19.5 | -0.7882 | 0.24595 | 0.1048 | -3.2047
-19 | -0.7749 | 0.23948 | 0.0986 | -3.2358
-18.5 | -0.7555 | 0.23275 | 0.0952 | -3.246
-18 | -0.7344 | 0.22685 | 0.0926 | -3.2374
-17.5 | -0.7153 | 0.22078 | 0.089 | -3.2399
-17 | -0.6976 | 0.21422 | 0.085 | -3.2565
-16.5 | -0.6933 | 0.2067 | 0.0771 | -3.3541
-16 | -0.6653 | 0.20008 | 0.0764 | -3.3252
-15.5 | -0.6455 | 0.19384 | 0.0735 | -3.3301
-15 | -0.6292 | 0.18689 | 0.0695 | -3.3667
-14.5 | -0.6251 | 0.17808 | 0.0627 | -3.5102
-14 | -0.5998 | 0.17199 | 0.0616 | -3.4874
-13.5 | -0.5842 | 0.16493 | 0.0581 | -3.5421
-13 | -0.5874 | 0.15465 | 0.0504 | -3.7983
-12.5 | -0.5606 | 0.14923 | 0.0502 | -3.7566
-11.5 | -0.5478 | 0.13161 | 0.0407 | -4.1623
-11 | -0.5344 | 0.12442 | 0.0379 | -4.2951
-10.5 | -0.5545 | 0.11053 | 0.0277 | -5.0167
-10 | -0.5353 | 0.10488 | 0.0271 | -5.1039
-9.5 | -0.5375 | 0.09526 | 0.0214 | -5.6425
-9 | -0.6689 | 0.07037 | 0.0002 | -9.5055
-8.5 | -0.634 | 0.06577 | 0.0008 | -9.6397
-8 | -0.6435 | 0.06045 | 0.0042 | -10.6452
-7.5 | -0.7291 | 0.03386 | 0.0149 | -21.5328
-7 | -0.6922 | 0.02951 | 0.0182 | -23.4565
-6.5 | -0.6489 | 0.02606 | 0.021 | -24.9002
-6 | -0.6001 | 0.02353 | 0.0233 | -25.5036
-5.5 | -0.5483 | 0.0215 | 0.0245 | -25.5023
-5 | -0.4952 | 0.01994 | 0.0261 | -24.8345
-4.5 | -0.4437 | 0.01824 | 0.0275 | -24.3257
-4 | -0.393 | 0.01691 | 0.0292 | -23.2407
-3.5 | -0.3424 | 0.01588 | 0.0309 | -21.5617
-3 | -0.2928 | 0.0147 | 0.0327 | -19.9184
-2.5 | -0.2481 | 0.01308 | 0.0347 | -18.9679
-2 | -0.205 | 0.01186 | 0.0373 | -17.285
-1.5 | -0.1642 | 0.01071 | 0.042 | -15.3315
-1 | -0.1051 | 0.01149 | 0.0443 | -9.1471
-0.5 | -0.0288 | 0.01249 | 0.043 | -2.3058
0 | 0.062 | 0.01312 | 0.0377 | 4.7256
0.5 | 0.149 | 0.0136 | 0.0326 | 10.9559
1 | 0.2417 | 0.01402 | 0.0262 | 17.2397
1.5 | 0.3414 | 0.01414 | 0.0181 | 24.1443
2 | 0.4291 | 0.01411 | 0.0119 | 30.4111
2.5 | 0.49 | 0.01435 | 0.0107 | 34.1463
3 | 0.5388 | 0.01457 | 0.0119 | 36.9801
3.5 | 0.5873 | 0.01484 | 0.0131 | 39.5755
4 | 0.6361 | 0.01534 | 0.0142 | 41.4668
4.5 | 0.6848 | 0.0157 | 0.0155 | 43.6178
5 | 0.7328 | 0.01629 | 0.0167 | 44.9847
5.5 | 0.7802 | 0.01683 | 0.0181 | 46.3577
6 | 0.8271 | 0.01737 | 0.0195 | 47.6166
6.5 | 0.873 | 0.01828 | 0.021 | 47.7571
7 | 0.9173 | 0.01892 | 0.0227 | 48.4831
7.5 | 0.9613 | 0.01963 | 0.0245 | 48.971
8 | 1.0049 | 0.02053 | 0.0264 | 48.9479
8.5 | 1.044 | 0.0216 | 0.0286 | 48.3333
9 | 1.0826 | 0.02256 | 0.0309 | 47.9876
9.5 | 1.1231 | 0.02335 | 0.0332 | 48.0985
10 | 1.1582 | 0.02482 | 0.0357 | 46.664
10.5 | 1.1883 | 0.02621 | 0.0387 | 45.3377
11 | 1.2239 | 0.02723 | 0.041 | 44.9467
11.5 | 1.2661 | 0.02844 | 0.0426 | 44.5183
12 | 1.2856 | 0.03059 | 0.0454 | 42.0268
12.5 | 1.3036 | 0.03262 | 0.0479 | 39.9632
13 | 1.3374 | 0.03369 | 0.0496 | 39.6972
13.5 | 1.3547 | 0.03603 | 0.0519 | 37.5992
14 | 1.2978 | 0.04309 | 0.0524 | 30.1184
14.5 | 0.737 | 0.13681 | 0.0014 | 5.387
15 | 0.696 | 0.1536 | -0.0075 | 4.5312
15.5 | 0.7499 | 0.15103 | -0.0051 | 4.9652
16 | 0.7159 | 0.16708 | -0.0139 | 4.2848
16.5 | 0.7688 | 0.1644 | -0.0116 | 4.6764
17 | 0.7162 | 0.18695 | -0.0239 | 3.831
17.5 | 0.7493 | 0.18765 | -0.0244 | 3.9931
18 | 0.7633 | 0.1938 | -0.0278 | 3.9386
18.5 | 0.7681 | 0.20349 | -0.0327 | 3.7746

## 21. Re 250k Mach 0.25 (1)
BIGFOIL.COM POLAR EXPORT
mh78
MH 78 14.47% |  |  |  | Cl Max: | 1.638 | at alpha= | 19 | deg
JavaFoil+Calcfoil stall+Eppler ext transition |  |  |  | L/D Max: | 49.352 | at alpha= | 3.5 | deg
Re: | 250000 |  |  | Cd Min: | 0.00824 | at alpha= | -0.5 | deg
Mach: | 0.25 |  |  | Cl=0 at alpha= | 0 | deg
|  |  |  | @ Cl=0.1, Cd= | 0.0084076
|  |  |  | @ Cl=0.4, Cd= | 0.008929
|  |  |  | @ Cl=0.6, Cd= | 0.014931
alpha (deg) | Cl | Cd | Cm | Cl/Cd
-14.5 | -0.377 | 0.15211 | 0.014 | -2.478
-14 | -0.424 | 0.14627 | 0.014 | -2.895
-13.5 | -0.466 | 0.13353 | 0.014 | -3.492
-13 | -0.505 | 0.12219 | 0.014 | -4.136
-12.5 | -0.541 | 0.11713 | 0.014 | -4.616
-12 | -0.572 | 0.10572 | 0.014 | -5.407
-11.5 | -0.598 | 0.09841 | 0.014 | -6.077
-11 | -0.62 | 0.09161 | 0.014 | -6.765
-10.5 | -0.636 | 0.08657 | 0.014 | -7.347
-10 | -0.647 | 0.08056 | 0.014 | -8.031
-9.5 | -0.652 | 0.07394 | 0.014 | -8.822
-9 | -0.652 | 0.07083 | 0.014 | -9.204
-8.5 | -0.646 | 0.0652 | 0.014 | -9.909
-8 | -0.635 | 0.06056 | 0.014 | -10.479
-7.5 | -0.618 | 0.05745 | 0.014 | -10.758
-7 | -0.596 | 0.05282 | 0.014 | -11.293
-6.5 | -0.57 | 0.04983 | 0.014 | -11.448
-6 | -0.54 | 0.04667 | 0.014 | -11.573
-5.5 | -0.506 | 0.04389 | 0.015 | -11.533
-5 | -0.469 | 0.04137 | 0.015 | -11.337
-4.5 | -0.429 | 0.03955 | 0.015 | -10.844
-4 | -0.387 | 0.03775 | 0.016 | -10.24
-3.5 | -0.342 | 0.03632 | 0.016 | -9.42
-3 | -0.296 | 0.03511 | 0.017 | -8.435
-2.5 | -0.31 | 0.01441 | 0.043 | -21.497
-2 | -0.249 | 0.01439 | 0.043 | -17.326
-1.5 | -0.188 | 0.01153 | 0.043 | -16.286
-1 | -0.126 | 0.00987 | 0.043 | -12.718
-0.5 | -0.063 | 0.00824 | 0.043 | -7.621
0 | 0 | 0.00826 | 0.043 | 0.025
0.5 | 0.063 | 0.00839 | 0.043 | 7.538
1 | 0.126 | 0.00842 | 0.044 | 14.977
1.5 | 0.189 | 0.00853 | 0.044 | 22.16
2 | 0.252 | 0.00862 | 0.044 | 29.203
2.5 | 0.315 | 0.00878 | 0.044 | 35.829
3 | 0.377 | 0.00894 | 0.044 | 42.187
3.5 | 0.44 | 0.00891 | 0.044 | 49.352
4 | 0.488 | 0.01604 | 0.043 | 30.443
4.5 | 0.541 | 0.01632 | 0.042 | 33.161
5 | 0.594 | 0.01491 | 0.041 | 39.824
5.5 | 0.645 | 0.01509 | 0.041 | 42.783
6 | 0.696 | 0.01698 | 0.04 | 41.003
6.5 | 0.746 | 0.01727 | 0.039 | 43.219
7 | 0.796 | 0.02218 | 0.039 | 35.874
7.5 | 0.844 | 0.02456 | 0.038 | 34.379
8 | 0.893 | 0.02708 | 0.038 | 32.96
8.5 | 0.94 | 0.02982 | 0.037 | 31.539
9 | 0.988 | 0.03267 | 0.037 | 30.239
9.5 | 1.034 | 0.03584 | 0.036 | 28.855
10 | 1.08 | 0.03907 | 0.036 | 27.642
10.5 | 1.124 | 0.04265 | 0.035 | 26.365
11 | 1.169 | 0.04638 | 0.035 | 25.2
11.5 | 1.212 | 0.05036 | 0.034 | 24.057
12 | 1.253 | 0.05465 | 0.034 | 22.928
12.5 | 1.295 | 0.05876 | 0.034 | 22.033
13 | 1.334 | 0.06326 | 0.033 | 21.091
13.5 | 1.367 | 0.07082 | 0.032 | 19.309
14 | 1.408 | 0.07323 | 0.032 | 19.231
14.5 | 1.443 | 0.07848 | 0.032 | 18.393
15 | 1.477 | 0.08396 | 0.032 | 17.588
15.5 | 1.506 | 0.08993 | 0.031 | 16.752
16 | 1.535 | 0.09595 | 0.031 | 15.995
16.5 | 1.562 | 0.10228 | 0.03 | 15.269
17 | 1.586 | 0.10964 | 0.03 | 14.461
17.5 | 1.606 | 0.1176 | 0.03 | 13.657
18 | 1.624 | 0.12619 | 0.029 | 12.869
18.5 | 1.636 | 0.13519 | 0.029 | 12.105
19 | 1.638 | 0.14427 | 0.029 | 11.353
19.5 | 1.615 | 0.15407 | 0.028 | 10.483
20 | 1.584 | 0.1638 | 0.028 | 9.667

## 22. Re 250k Mach 0.25 (2)
BIGFOIL.COM POLAR EXPORT
mh78
MH 78 14.47% |  |  |  | Cl Max: | 1.2178 | at alpha= | 11 | deg
XFOIL ncrit=9 |  |  |  | L/D Max: | 46.4338 | at alpha= | 7 | deg
Re: | 250000 |  |  | Cd Min: | 0.25743 | at alpha= | -20 | deg
Mach: | 0.25 |  |  | Cl=0 at alpha= | -0.32737 | deg
|  |  |  | @ Cl=0.1, Cd= | 0.013626
|  |  |  | @ Cl=0.4, Cd= | 0.014684
|  |  |  | @ Cl=0.6, Cd= | 0.015505
alpha (deg) | Cl | Cd | Cm | Cl/Cd
-20 | -0.8224 | 0.25743 | 0.1137 | -3.1947
-19.5 | -0.8035 | 0.25103 | 0.1092 | -3.2008
-18.5 | -0.766 | 0.23778 | 0.1005 | -3.2215
-18 | -0.7453 | 0.23165 | 0.097 | -3.2174
-17.5 | -0.7256 | 0.22522 | 0.0931 | -3.2217
-17 | -0.709 | 0.21815 | 0.0879 | -3.2501
-16.5 | -0.6935 | 0.21085 | 0.083 | -3.2891
-16 | -0.67 | 0.20444 | 0.0806 | -3.2772
-15.5 | -0.6504 | 0.19779 | 0.0771 | -3.2883
-15 | -0.6384 | 0.1901 | 0.0712 | -3.3582
-14.5 | -0.6204 | 0.18249 | 0.0676 | -3.3996
-14 | -0.5987 | 0.17601 | 0.0652 | -3.4015
-13.5 | -0.5879 | 0.16802 | 0.0598 | -3.499
-13 | -0.5755 | 0.15974 | 0.0554 | -3.6027
-12.5 | -0.5538 | 0.15329 | 0.0535 | -3.6128
-12 | -0.5585 | 0.14276 | 0.0452 | -3.9122
-11.5 | -0.5321 | 0.13688 | 0.045 | -3.8873
-11 | -0.5457 | 0.125 | 0.0347 | -4.3656
-10.5 | -0.524 | 0.11824 | 0.0344 | -4.4317
-10 | -0.5086 | 0.11133 | 0.032 | -4.5684
-9.5 | -0.5327 | 0.09711 | 0.0206 | -5.4855
-9 | -0.514 | 0.09124 | 0.0198 | -5.6335
-8.5 | -0.5287 | 0.08092 | 0.0129 | -6.5336
-8 | -0.6351 | 0.06465 | 0.0035 | -9.8237
-7.5 | -0.6995 | 0.04311 | 0.0084 | -16.2259
-7 | -0.6924 | 0.03447 | 0.014 | -20.087
-6.5 | -0.6575 | 0.02985 | 0.0177 | -22.0268
-6 | -0.6138 | 0.02613 | 0.0208 | -23.4902
-5.5 | -0.5626 | 0.0233 | 0.0227 | -24.1459
-5 | -0.5087 | 0.02133 | 0.0245 | -23.849
-4.5 | -0.4539 | 0.01934 | 0.0262 | -23.4695
-4 | -0.4 | 0.01791 | 0.0281 | -22.3339
-3.5 | -0.3482 | 0.01656 | 0.0301 | -21.0266
-3 | -0.2964 | 0.01547 | 0.032 | -19.1597
-2.5 | -0.2492 | 0.01377 | 0.0343 | -18.0973
-2 | -0.2029 | 0.01256 | 0.0366 | -16.1545
-1.5 | -0.1661 | 0.01108 | 0.0415 | -14.991
-1 | -0.1048 | 0.01158 | 0.0443 | -9.0501
-0.5 | -0.0309 | 0.01268 | 0.0443 | -2.4369
0 | 0.0586 | 0.01343 | 0.04 | 4.3634
0.5 | 0.1556 | 0.01389 | 0.0336 | 11.2023
1 | 0.2481 | 0.01431 | 0.0278 | 17.3375
1.5 | 0.346 | 0.01469 | 0.0207 | 23.5534
2 | 0.439 | 0.01468 | 0.0141 | 29.9046
2.5 | 0.5129 | 0.01485 | 0.0109 | 34.5387
3 | 0.563 | 0.01513 | 0.0122 | 37.2108
3.5 | 0.6133 | 0.01564 | 0.0135 | 39.2136
4 | 0.6638 | 0.01605 | 0.0148 | 41.3583
4.5 | 0.7138 | 0.01667 | 0.0162 | 42.8194
5 | 0.7632 | 0.01726 | 0.0176 | 44.2178
5.5 | 0.812 | 0.01787 | 0.0192 | 45.4393
6 | 0.8595 | 0.01886 | 0.0209 | 45.5726
6.5 | 0.9052 | 0.01965 | 0.0228 | 46.0662
7 | 0.9505 | 0.02047 | 0.0248 | 46.4338
7.5 | 0.9944 | 0.02172 | 0.027 | 45.7827
8 | 1.0323 | 0.0229 | 0.0297 | 45.0786
8.5 | 1.0705 | 0.02403 | 0.0325 | 44.5485
9 | 1.1107 | 0.02512 | 0.0353 | 44.2158
9.5 | 1.1356 | 0.02705 | 0.0391 | 41.9815
10 | 1.1569 | 0.02895 | 0.043 | 39.962
10.5 | 1.1867 | 0.03033 | 0.0462 | 39.1263
11 | 1.2178 | 0.03223 | 0.0488 | 37.7847
11.5 | 1.1791 | 0.03692 | 0.0537 | 31.9366
12 | 0.7227 | 0.10259 | 0.0171 | 7.0445
12.5 | 1.0397 | 0.06035 | 0.0432 | 17.2278
13.5 | 0.6508 | 0.1401 | -0.001 | 4.6453
14 | 0.6978 | 0.1399 | 0.0006 | 4.9878
14.5 | 0.6705 | 0.15377 | -0.007 | 4.3604
15 | 0.712 | 0.15444 | -0.0062 | 4.6102
15.5 | 0.6968 | 0.16645 | -0.0129 | 4.1862
16 | 0.7325 | 0.16811 | -0.013 | 4.3573

## 23. Re 250k Mach 0.50 (1)
BIGFOIL.COM POLAR EXPORT
mh78
MH 78 14.47% |  |  |  | Cl Max: | 2.292 | at alpha= | 20 | deg
JavaFoil+Calcfoil stall+Eppler ext transition |  |  |  | L/D Max: | 34.86 | at alpha= | 4 | deg
Re: | 250000 |  |  | Cd Min: | 0.00872 | at alpha= | -0.5 | deg
Mach: | 0.5 |  |  | Cl=0 at alpha= | 0 | deg
|  |  |  | @ Cl=0.1, Cd= | 0.0089039
|  |  |  | @ Cl=0.4, Cd= | 0.014116
|  |  |  | @ Cl=0.6, Cd= | 0.020855
alpha (deg) | Cl | Cd | Cm | Cl/Cd
-20 | -1.082 | 0.27116 | 0.019 | -3.992
-19.5 | -1.057 | 0.26296 | 0.02 | -4.018
-19 | -1.031 | 0.2578 | 0.02 | -3.999
-18.5 | -1.006 | 0.25346 | 0.02 | -3.967
-18 | -0.98 | 0.25418 | 0.02 | -3.855
-17.5 | -0.954 | 0.24436 | 0.021 | -3.904
-17 | -0.928 | 0.23714 | 0.021 | -3.915
-16.5 | -0.903 | 0.23312 | 0.021 | -3.872
-16 | -0.873 | 0.22238 | 0.02 | -3.927
-15.5 | -0.846 | 0.21249 | 0.02 | -3.984
-15 | -0.82 | 0.19717 | 0.02 | -4.161
-14.5 | -0.794 | 0.19744 | 0.02 | -4.023
-14 | -0.768 | 0.18782 | 0.02 | -4.088
-13.5 | -0.742 | 0.1862 | 0.02 | -3.983
-13 | -0.715 | 0.1817 | 0.021 | -3.935
-12.5 | -0.689 | 0.17865 | 0.021 | -3.854
-12 | -0.66 | 0.15826 | 0.019 | -4.17
-11.5 | -0.633 | 0.15122 | 0.019 | -4.186
-11 | -0.606 | 0.14753 | 0.019 | -4.109
-10.5 | -0.579 | 0.14111 | 0.019 | -4.106
-10 | -0.552 | 0.13723 | 0.019 | -4.026
-9.5 | -0.526 | 0.13649 | 0.019 | -3.851
-9 | -0.499 | 0.12918 | 0.019 | -3.859
-8.5 | -0.471 | 0.12053 | 0.018 | -3.908
-8 | -0.444 | 0.11906 | 0.018 | -3.729
-7.5 | -0.417 | 0.11778 | 0.019 | -3.538
-7 | -0.389 | 0.07016 | 0.018 | -5.546
-6.5 | -0.362 | 0.05917 | 0.018 | -6.114
-6 | -0.334 | 0.06445 | 0.017 | -5.185
-5.5 | -0.307 | 0.0529 | 0.017 | -5.796
-5 | -0.41 | 0.05266 | 0.016 | -7.787
-4.5 | -0.427 | 0.04641 | 0.016 | -9.202
-4 | -0.405 | 0.04139 | 0.016 | -9.773
-3.5 | -0.368 | 0.03874 | 0.016 | -9.488
-3 | -0.323 | 0.03682 | 0.017 | -8.771
-2.5 | -0.274 | 0.0337 | 0.018 | -8.125
-2 | -0.276 | 0.01551 | 0.048 | -17.823
-1.5 | -0.209 | 0.01211 | 0.048 | -17.251
-1 | -0.14 | 0.01056 | 0.048 | -13.256
-0.5 | -0.07 | 0.00872 | 0.048 | -8.043
0 | 0 | 0.00876 | 0.048 | 0.027
0.5 | 0.071 | 0.00885 | 0.049 | 7.976
1 | 0.141 | 0.00898 | 0.049 | 15.68
1.5 | 0.211 | 0.00917 | 0.049 | 23.008
2 | 0.273 | 0.01477 | 0.047 | 18.467
2.5 | 0.335 | 0.01379 | 0.047 | 24.323
3 | 0.397 | 0.0141 | 0.046 | 28.138
3.5 | 0.457 | 0.01442 | 0.045 | 31.674
4 | 0.516 | 0.01479 | 0.044 | 34.86
4.5 | 0.573 | 0.01977 | 0.044 | 29
5 | 0.63 | 0.02206 | 0.043 | 28.544
5.5 | 0.685 | 0.02456 | 0.042 | 27.877
6 | 0.739 | 0.02724 | 0.042 | 27.12
6.5 | 0.792 | 0.03018 | 0.041 | 26.236
7 | 0.844 | 0.03334 | 0.041 | 25.322
7.5 | 0.895 | 0.03673 | 0.04 | 24.377
8 | 0.945 | 0.04056 | 0.039 | 23.297
8.5 | 0.993 | 0.0447 | 0.039 | 22.21
9 | 1.039 | 0.04921 | 0.038 | 21.116
9.5 | 1.083 | 0.05414 | 0.037 | 20.011
10 | 1.125 | 0.05948 | 0.037 | 18.918
10.5 | 1.165 | 0.06507 | 0.036 | 17.908
11 | 1.201 | 0.0718 | 0.036 | 16.725
11.5 | 1.231 | 0.07872 | 0.035 | 15.638
12 | 1.252 | 0.08698 | 0.035 | 14.39
12.5 | 1.26 | 0.09646 | 0.034 | 13.062
13 | 1.248 | 0.10779 | 0.033 | 11.581
13.5 | 1.201 | 0.12519 | 0.033 | 9.595
14 | 0.806 | 0.17027 | 0.024 | 4.734
14.5 | 0.838 | 0.20605 | 0.026 | 4.066
15 | 0.869 | 0.23655 | 0.027 | 3.675
15.5 | 0.904 | 0.25939 | 0.028 | 3.484
16 | 0.932 | 0.26645 | 0.028 | 3.496
16.5 | 0.961 | 0.27666 | 0.028 | 3.473
17 | 1.947 | 0.2895 | 0.028 | 6.724
17.5 | 2.01 | 0.29664 | 0.029 | 6.775
18 | 2.066 | 0.30135 | 0.028 | 6.855
18.5 | 2.122 | 0.30483 | 0.028 | 6.961
19 | 2.178 | 0.31155 | 0.028 | 6.99
19.5 | 2.234 | 0.31571 | 0.028 | 7.076
20 | 2.292 | 0.32228 | 0.028 | 7.111

## 24. Re 250k Mach 0.50 (2)
BIGFOIL.COM POLAR EXPORT
mh78
MH 78 14.47% |  |  |  | Cl Max: | 0.8953 | at alpha= | 5.5 | deg
XFOIL ncrit=9 |  |  |  | L/D Max: | 35.9585 | at alpha= | 4 | deg
Re: | 250000 |  |  | Cd Min: | 0.28627 | at alpha= | -20 | deg
Mach: | 0.5 |  |  | Cl=0 at alpha= | -0.33554 | deg
|  |  |  | @ Cl=0.1, Cd= | 0.01483
|  |  |  | @ Cl=0.4, Cd= | 0.017152
|  |  |  | @ Cl=0.6, Cd= | 0.11384
alpha (deg) | Cl | Cd | Cm | Cl/Cd
-20 | -0.907 | 0.28627 | 0.134 | -3.1683
-19.5 | -0.8807 | 0.278 | 0.1304 | -3.168
-19 | -0.8559 | 0.27045 | 0.1259 | -3.1647
-18.5 | -0.8316 | 0.26259 | 0.1209 | -3.1669
-18 | -0.8101 | 0.25476 | 0.1145 | -3.1799
-17.5 | -0.7855 | 0.24653 | 0.11 | -3.1862
-17 | -0.7591 | 0.23876 | 0.1063 | -3.1793
-16.5 | -0.7344 | 0.23106 | 0.1018 | -3.1784
-16 | -0.712 | 0.22301 | 0.096 | -3.1927
-15.5 | -0.6895 | 0.21476 | 0.0909 | -3.2106
-15 | -0.6628 | 0.20712 | 0.0875 | -3.2001
-14.5 | -0.6389 | 0.19934 | 0.0831 | -3.2051
-14 | -0.6239 | 0.19098 | 0.0759 | -3.2668
-13.5 | -0.5939 | 0.18308 | 0.0738 | -3.2439
-13 | -0.5715 | 0.1752 | 0.0694 | -3.262
-12.5 | -0.5518 | 0.16683 | 0.0645 | -3.3076
-12 | -0.5289 | 0.15909 | 0.0607 | -3.3245
-11 | -0.4911 | 0.14247 | 0.0516 | -3.447
-10.5 | -0.5008 | 0.13372 | 0.0427 | -3.7451
-10 | -0.4738 | 0.12741 | 0.0454 | -3.7187
-9.5 | -0.4571 | 0.11989 | 0.0426 | -3.8127
-9 | -0.4566 | 0.11019 | 0.0361 | -4.1438
-8.5 | -0.4382 | 0.10293 | 0.034 | -4.2573
-8 | -0.4528 | 0.09153 | 0.024 | -4.947
-7.5 | -0.4648 | 0.0748 | 0.0158 | -6.2139
-7 | -0.4773 | 0.06269 | 0.0062 | -7.6137
-6.5 | -0.5303 | 0.04942 | 0 | -10.7305
-6 | -0.5489 | 0.04322 | 0.0041 | -12.7001
-5.5 | -0.5509 | 0.03647 | 0.0087 | -15.1056
-5 | -0.5326 | 0.0305 | 0.0141 | -17.4623
-4.5 | -0.4905 | 0.02633 | 0.0183 | -18.6289
-4 | -0.4354 | 0.02272 | 0.022 | -19.1637
-3.5 | -0.3719 | 0.02013 | 0.0251 | -18.4749
-3 | -0.3108 | 0.01827 | 0.0281 | -17.0115
-2.5 | -0.2523 | 0.0169 | 0.0312 | -14.929
-2 | -0.196 | 0.01548 | 0.0345 | -12.6615
-1.5 | -0.1466 | 0.01396 | 0.038 | -10.5014
-1 | -0.1082 | 0.01247 | 0.0444 | -8.6768
-0.5 | -0.0298 | 0.01327 | 0.0475 | -2.2457
0 | 0.0608 | 0.01448 | 0.0464 | 4.1989
0.5 | 0.1693 | 0.01545 | 0.041 | 10.9579
1 | 0.2737 | 0.01617 | 0.0356 | 16.9264
1.5 | 0.3822 | 0.01703 | 0.0291 | 22.4427
2 | 0.489 | 0.01776 | 0.0225 | 27.5338
2.5 | 0.5899 | 0.01842 | 0.0164 | 32.025
3 | 0.6735 | 0.01934 | 0.0132 | 34.8242
3.5 | 0.7272 | 0.02069 | 0.0147 | 35.1474
4 | 0.7803 | 0.0217 | 0.0171 | 35.9585
4.5 | 0.8218 | 0.02425 | 0.019 | 33.8887
5 | 0.8573 | 0.02661 | 0.0218 | 32.2172
5.5 | 0.8953 | 0.02819 | 0.0257 | 31.7595
6 | 0.8317 | 0.03572 | 0.0304 | 23.2839
6.5 | 0.6523 | 0.05089 | 0.0313 | 12.8178
7 | 0.6786 | 0.05219 | 0.0356 | 13.0025
8.5 | 0.5125 | 0.09168 | 0.0186 | 5.5901
9 | 0.555 | 0.09318 | 0.021 | 5.9562
9.5 | 0.5113 | 0.10701 | 0.0135 | 4.7781
10 | 0.5335 | 0.11181 | 0.0128 | 4.7715
10.5 | 0.5782 | 0.11384 | 0.0147 | 5.0791

## 25. Re 500k Mach 0.00 (1)
BIGFOIL.COM POLAR EXPORT
mh78
MH 78 14.47% |  |  |  | Cl Max: | 1.71 | at alpha= | 19.5 | deg
JavaFoil+Calcfoil stall+Eppler ext transition |  |  |  | L/D Max: | 89.556 | at alpha= | 6 | deg
Re: | 500000 |  |  | Cd Min: | 0.00658 | at alpha= | -0.5 | deg
Mach: | 0 |  |  | Cl=0 at alpha= | 0 | deg
|  |  |  | @ Cl=0.1, Cd= | 0.0066784
|  |  |  | @ Cl=0.4, Cd= | 0.0071313
|  |  |  | @ Cl=0.6, Cd= | 0.0077097
alpha (deg) | Cl | Cd | Cm | Cl/Cd
-17.5 | -0.65 | 0.15462 | 0.012 | -4.204
-17 | -0.665 | 0.15226 | 0.012 | -4.369
-16.5 | -0.68 | 0.14442 | 0.013 | -4.708
-16 | -0.694 | 0.13389 | 0.013 | -5.182
-15.5 | -0.707 | 0.12963 | 0.013 | -5.453
-15 | -0.719 | 0.12331 | 0.013 | -5.829
-14.5 | -0.729 | 0.11464 | 0.013 | -6.362
-14 | -0.739 | 0.10952 | 0.013 | -6.743
-13.5 | -0.746 | 0.10394 | 0.013 | -7.176
-13 | -0.751 | 0.09831 | 0.013 | -7.643
-12.5 | -0.755 | 0.09238 | 0.013 | -8.169
-12 | -0.755 | 0.08652 | 0.013 | -8.732
-11.5 | -0.754 | 0.08169 | 0.014 | -9.228
-11 | -0.749 | 0.07703 | 0.014 | -9.728
-10.5 | -0.742 | 0.07225 | 0.014 | -10.269
-10 | -0.732 | 0.06811 | 0.014 | -10.741
-9.5 | -0.718 | 0.06337 | 0.014 | -11.332
-9 | -0.701 | 0.05986 | 0.014 | -11.716
-8.5 | -0.681 | 0.0566 | 0.014 | -12.04
-8 | -0.658 | 0.05331 | 0.014 | -12.35
-7.5 | -0.632 | 0.0502 | 0.014 | -12.593
-7 | -0.603 | 0.04761 | 0.014 | -12.668
-6.5 | -0.571 | 0.04508 | 0.015 | -12.674
-6 | -0.537 | 0.04275 | 0.015 | -12.559
-5.5 | -0.5 | 0.04059 | 0.015 | -12.323
-5 | -0.461 | 0.03864 | 0.016 | -11.938
-4.5 | -0.524 | 0.01336 | 0.041 | -39.204
-4 | -0.47 | 0.01338 | 0.041 | -35.17
-3.5 | -0.415 | 0.01346 | 0.041 | -30.865
-3 | -0.359 | 0.01351 | 0.041 | -26.539
-2.5 | -0.301 | 0.01247 | 0.041 | -24.119
-2 | -0.242 | 0.01243 | 0.042 | -19.444
-1.5 | -0.182 | 0.01002 | 0.042 | -18.164
-1 | -0.122 | 0.0066 | 0.042 | -18.435
-0.5 | -0.061 | 0.00658 | 0.042 | -9.25
0 | 0 | 0.00662 | 0.042 | 0.031
0.5 | 0.061 | 0.00664 | 0.042 | 9.22
1 | 0.122 | 0.0067 | 0.042 | 18.237
1.5 | 0.183 | 0.00687 | 0.042 | 26.673
2 | 0.244 | 0.00694 | 0.042 | 35.137
2.5 | 0.305 | 0.00706 | 0.042 | 43.187
3 | 0.365 | 0.00716 | 0.042 | 50.999
3.5 | 0.426 | 0.00711 | 0.042 | 59.887
4 | 0.486 | 0.00726 | 0.042 | 67.029
4.5 | 0.547 | 0.00748 | 0.042 | 73.104
5 | 0.607 | 0.00774 | 0.042 | 78.42
5.5 | 0.666 | 0.00788 | 0.042 | 84.553
6 | 0.726 | 0.00811 | 0.042 | 89.556
6.5 | 0.764 | 0.01694 | 0.041 | 45.06
7 | 0.812 | 0.01696 | 0.04 | 47.877
7.5 | 0.861 | 0.01688 | 0.04 | 50.982
8 | 0.909 | 0.01689 | 0.039 | 53.79
8.5 | 0.955 | 0.01703 | 0.039 | 56.091
9 | 1.002 | 0.01926 | 0.038 | 52.017
9.5 | 1.048 | 0.01946 | 0.038 | 53.848
10 | 1.093 | 0.01973 | 0.037 | 55.405
10.5 | 1.138 | 0.02685 | 0.037 | 42.377
11 | 1.182 | 0.02965 | 0.036 | 39.846
11.5 | 1.225 | 0.03253 | 0.036 | 37.647
12 | 1.267 | 0.0357 | 0.035 | 35.488
12.5 | 1.308 | 0.039 | 0.035 | 33.536
13 | 1.348 | 0.04272 | 0.035 | 31.545
13.5 | 1.386 | 0.04668 | 0.034 | 29.687
14 | 1.424 | 0.05062 | 0.034 | 28.13
14.5 | 1.461 | 0.05482 | 0.033 | 26.649
15 | 1.496 | 0.05933 | 0.033 | 25.219
15.5 | 1.53 | 0.06385 | 0.032 | 23.963
16 | 1.562 | 0.06853 | 0.032 | 22.79
16.5 | 1.592 | 0.07374 | 0.031 | 21.588
17 | 1.62 | 0.07983 | 0.031 | 20.295
17.5 | 1.647 | 0.0862 | 0.031 | 19.11
18 | 1.672 | 0.09306 | 0.03 | 17.971
18.5 | 1.694 | 0.10029 | 0.03 | 16.893
19 | 1.709 | 0.10846 | 0.029 | 15.752
19.5 | 1.71 | 0.11556 | 0.029 | 14.798
20 | 1.707 | 0.12259 | 0.028 | 13.924

## 26. Re 500k Mach 0.00 (2)
BIGFOIL.COM POLAR EXPORT
mh78
MH 78 14.47% |  |  |  | Cl Max: | 1.4901 | at alpha= | 16 | deg
XFOIL ncrit=9 |  |  |  | L/D Max: | 73.4869 | at alpha= | 8.5 | deg
Re: | 500000 |  |  | Cd Min: | 0.16891 | at alpha= | -14 | deg
Mach: | 0 |  |  | Cl=0 at alpha= | 0.097096 | deg
|  |  |  | @ Cl=0.1, Cd= | 0.0094019
|  |  |  | @ Cl=0.4, Cd= | 0.010918
|  |  |  | @ Cl=0.6, Cd= | 0.01162
alpha (deg) | Cl | Cd | Cm | Cl/Cd
-14 | -0.6058 | 0.16891 | 0.0618 | -3.5865
-13.5 | -0.6114 | 0.1555 | 0.0533 | -3.9318
-13 | -0.5916 | 0.14988 | 0.0515 | -3.9472
-12.5 | -0.5744 | 0.14366 | 0.0491 | -3.9983
-12 | -0.5962 | 0.1257 | 0.0372 | -4.743
-11.5 | -0.5818 | 0.11962 | 0.0358 | -4.8637
-11 | -0.5697 | 0.113 | 0.0332 | -5.0416
-10.5 | -0.5654 | 0.10457 | 0.029 | -5.4069
-10 | -0.5773 | 0.0923 | 0.0217 | -6.2546
-9 | -0.8524 | 0.03441 | 0.01 | -24.7719
-8.5 | -0.8354 | 0.02972 | 0.0157 | -28.109
-8 | -0.8048 | 0.02496 | 0.0197 | -32.2436
-7.5 | -0.7614 | 0.02235 | 0.0222 | -34.0671
-7 | -0.7139 | 0.02038 | 0.0241 | -35.0294
-6 | -0.6134 | 0.0175 | 0.0274 | -35.0514
-5.5 | -0.564 | 0.01613 | 0.0289 | -34.9659
-5 | -0.5126 | 0.0152 | 0.0303 | -33.7237
-4.5 | -0.4612 | 0.01432 | 0.0317 | -32.2067
-4 | -0.4081 | 0.01371 | 0.0329 | -29.7666
-3.5 | -0.3553 | 0.01297 | 0.0341 | -27.394
-3 | -0.3021 | 0.01229 | 0.0352 | -24.581
-2.5 | -0.2515 | 0.01131 | 0.0365 | -22.237
-2 | -0.2 | 0.01058 | 0.0375 | -18.9036
-1.5 | -0.1502 | 0.0098 | 0.0388 | -15.3265
-1 | -0.1095 | 0.0085 | 0.042 | -12.8824
-0.5 | -0.0623 | 0.00828 | 0.0455 | -7.5242
0 | -0.0107 | 0.0087 | 0.048 | -1.2299
0.5 | 0.0444 | 0.00912 | 0.0494 | 4.8684
1 | 0.1016 | 0.00941 | 0.0502 | 10.797
1.5 | 0.1703 | 0.00983 | 0.0485 | 17.3245
2 | 0.2472 | 0.01021 | 0.0451 | 24.2116
2.5 | 0.3374 | 0.0107 | 0.0389 | 31.5327
3 | 0.4177 | 0.01098 | 0.0344 | 38.0419
3.5 | 0.4904 | 0.01125 | 0.0312 | 43.5911
4 | 0.5574 | 0.01143 | 0.0291 | 48.7664
4.5 | 0.627 | 0.01174 | 0.0263 | 53.4072
5 | 0.6924 | 0.0119 | 0.0243 | 58.1849
5.5 | 0.7568 | 0.01219 | 0.0224 | 62.0837
6 | 0.8221 | 0.01251 | 0.0203 | 65.7154
6.5 | 0.885 | 0.01275 | 0.0186 | 69.4118
7 | 0.9321 | 0.01319 | 0.0199 | 70.6672
7.5 | 0.9784 | 0.01368 | 0.0213 | 71.5205
8 | 1.0243 | 0.01405 | 0.0228 | 72.9039
8.5 | 1.0685 | 0.01454 | 0.0245 | 73.4869
9 | 1.1101 | 0.0153 | 0.0265 | 72.5556
9.5 | 1.1521 | 0.01576 | 0.0286 | 73.1028
10 | 1.1918 | 0.01632 | 0.0309 | 73.027
10.5 | 1.2283 | 0.01705 | 0.0336 | 72.0411
11 | 1.2632 | 0.01785 | 0.0365 | 70.7675
11.5 | 1.2992 | 0.01851 | 0.0391 | 70.1891
12 | 1.3354 | 0.01925 | 0.0414 | 69.3714
12.5 | 1.3695 | 0.02045 | 0.0435 | 66.9682
13 | 1.4029 | 0.02137 | 0.0454 | 65.6481
13.5 | 1.4278 | 0.02252 | 0.0481 | 63.4014
14 | 1.443 | 0.02428 | 0.0506 | 59.4316
14.5 | 1.4578 | 0.0268 | 0.0516 | 54.3955
15 | 1.4702 | 0.02992 | 0.0514 | 49.1377
15.5 | 1.4805 | 0.03355 | 0.0505 | 44.1282
16 | 1.4901 | 0.03726 | 0.05 | 39.9919
16.5 | 1.4839 | 0.04309 | 0.0475 | 34.4372
17 | 1.4763 | 0.04923 | 0.0449 | 29.9878
17.5 | 1.4747 | 0.05461 | 0.0429 | 27.0042
18 | 1.4503 | 0.06356 | 0.0384 | 22.8178
18.5 | 1.4278 | 0.07276 | 0.0336 | 19.6234
19 | 1.425 | 0.07914 | 0.0306 | 18.0061
19.5 | 1.3733 | 0.09346 | 0.0226 | 14.694
20 | 1.3806 | 0.09875 | 0.0199 | 13.9808

## 27. Re 500k Mach 0.10 (1)
BIGFOIL.COM POLAR EXPORT
mh78
MH 78 14.47% |  |  |  | Cl Max: | 1.703 | at alpha= | 19 | deg
JavaFoil+Calcfoil stall+Eppler ext transition |  |  |  | L/D Max: | 89.435 | at alpha= | 6 | deg
Re: | 500000 |  |  | Cd Min: | 0.00659 | at alpha= | -0.5 | deg
Mach: | 0.1 |  |  | Cl=0 at alpha= | 0 | deg
|  |  |  | @ Cl=0.1, Cd= | 0.0066911
|  |  |  | @ Cl=0.4, Cd= | 0.0071529
|  |  |  | @ Cl=0.6, Cd= | 0.0077357
alpha (deg) | Cl | Cd | Cm | Cl/Cd
-16.5 | -0.633 | 0.14607 | 0.013 | -4.336
-16 | -0.65 | 0.13759 | 0.013 | -4.726
-15.5 | -0.666 | 0.12805 | 0.013 | -5.205
-15 | -0.682 | 0.12434 | 0.013 | -5.481
-14.5 | -0.695 | 0.1184 | 0.013 | -5.873
-14 | -0.708 | 0.11166 | 0.013 | -6.337
-13.5 | -0.718 | 0.10537 | 0.013 | -6.816
-13 | -0.727 | 0.09846 | 0.013 | -7.381
-12.5 | -0.733 | 0.0925 | 0.013 | -7.925
-12 | -0.737 | 0.08699 | 0.013 | -8.47
-11.5 | -0.738 | 0.08179 | 0.013 | -9.021
-11 | -0.736 | 0.07708 | 0.014 | -9.549
-10.5 | -0.731 | 0.07341 | 0.014 | -9.961
-10 | -0.723 | 0.06829 | 0.014 | -10.586
-9.5 | -0.711 | 0.06408 | 0.014 | -11.102
-9 | -0.696 | 0.06041 | 0.014 | -11.529
-8.5 | -0.678 | 0.05702 | 0.014 | -11.892
-8 | -0.656 | 0.05339 | 0.014 | -12.29
-7.5 | -0.631 | 0.05058 | 0.014 | -12.479
-7 | -0.603 | 0.04778 | 0.014 | -12.616
-6.5 | -0.572 | 0.04542 | 0.015 | -12.589
-6 | -0.538 | 0.04288 | 0.015 | -12.545
-5.5 | -0.501 | 0.04078 | 0.015 | -12.293
-5 | -0.577 | 0.01329 | 0.041 | -43.395
-4.5 | -0.526 | 0.01339 | 0.041 | -39.245
-4 | -0.472 | 0.0134 | 0.041 | -35.245
-3.5 | -0.417 | 0.01349 | 0.041 | -30.919
-3 | -0.36 | 0.01358 | 0.041 | -26.531
-2.5 | -0.302 | 0.01251 | 0.042 | -24.161
-2 | -0.243 | 0.01247 | 0.042 | -19.484
-1.5 | -0.183 | 0.01004 | 0.042 | -18.219
-1 | -0.122 | 0.00661 | 0.042 | -18.496
-0.5 | -0.061 | 0.00659 | 0.042 | -9.28
0 | 0 | 0.00663 | 0.042 | 0.031
0.5 | 0.062 | 0.00666 | 0.042 | 9.246
1 | 0.123 | 0.00671 | 0.042 | 18.299
1.5 | 0.184 | 0.00688 | 0.042 | 26.734
2 | 0.245 | 0.00696 | 0.042 | 35.239
2.5 | 0.306 | 0.00706 | 0.043 | 43.371
3 | 0.367 | 0.00718 | 0.043 | 51.14
3.5 | 0.428 | 0.00713 | 0.043 | 60.006
4 | 0.489 | 0.00729 | 0.043 | 67.066
4.5 | 0.549 | 0.00751 | 0.043 | 73.112
5 | 0.61 | 0.00778 | 0.043 | 78.383
5.5 | 0.67 | 0.00793 | 0.043 | 84.46
6 | 0.73 | 0.00816 | 0.042 | 89.435
6.5 | 0.765 | 0.01732 | 0.041 | 44.163
7 | 0.814 | 0.01737 | 0.04 | 46.862
7.5 | 0.863 | 0.01731 | 0.04 | 49.843
8 | 0.911 | 0.01733 | 0.039 | 52.542
8.5 | 0.958 | 0.01749 | 0.039 | 54.768
9 | 1.004 | 0.01776 | 0.038 | 56.554
9.5 | 1.05 | 0.02001 | 0.038 | 52.499
10 | 1.096 | 0.02028 | 0.037 | 54.024
10.5 | 1.14 | 0.0275 | 0.037 | 41.473
11 | 1.184 | 0.03032 | 0.036 | 39.064
11.5 | 1.228 | 0.03329 | 0.036 | 36.87
12 | 1.27 | 0.03654 | 0.036 | 34.747
12.5 | 1.311 | 0.0399 | 0.035 | 32.85
13 | 1.35 | 0.0437 | 0.035 | 30.89
13.5 | 1.388 | 0.04768 | 0.034 | 29.117
14 | 1.426 | 0.05171 | 0.034 | 27.579
14.5 | 1.463 | 0.05603 | 0.033 | 26.102
15 | 1.498 | 0.06056 | 0.033 | 24.729
15.5 | 1.531 | 0.06517 | 0.032 | 23.492
16 | 1.562 | 0.07007 | 0.032 | 22.294
16.5 | 1.591 | 0.07549 | 0.031 | 21.081
17 | 1.619 | 0.08162 | 0.031 | 19.838
17.5 | 1.645 | 0.08825 | 0.031 | 18.643
18 | 1.669 | 0.09529 | 0.03 | 17.517
18.5 | 1.69 | 0.10287 | 0.03 | 16.424
19 | 1.703 | 0.11093 | 0.029 | 15.352
19.5 | 1.702 | 0.11828 | 0.029 | 14.386
20 | 1.695 | 0.12548 | 0.028 | 13.511

## 28. Re 500k Mach 0.10 (2)
BIGFOIL.COM POLAR EXPORT
mh78
MH 78 14.47% |  |  |  | Cl Max: | 1.4746 | at alpha= | 16 | deg
XFOIL ncrit=9 |  |  |  | L/D Max: | 72.8504 | at alpha= | 8.5 | deg
Re: | 500000 |  |  | Cd Min: | 0.16972 | at alpha= | -14 | deg
Mach: | 0.1 |  |  | Cl=0 at alpha= | 0.093128 | deg
|  |  |  | @ Cl=0.1, Cd= | 0.0094284
|  |  |  | @ Cl=0.4, Cd= | 0.010986
|  |  |  | @ Cl=0.6, Cd= | 0.011671
alpha (deg) | Cl | Cd | Cm | Cl/Cd
-14 | -0.6055 | 0.16972 | 0.0625 | -3.5676
-13.5 | -0.6101 | 0.1566 | 0.054 | -3.8959
-13 | -0.5898 | 0.15096 | 0.0523 | -3.907
-12.5 | -0.5723 | 0.14468 | 0.0499 | -3.9556
-12 | -0.59 | 0.128 | 0.0388 | -4.6094
-11.5 | -0.5768 | 0.1213 | 0.0369 | -4.7552
-11 | -0.5639 | 0.11473 | 0.0344 | -4.915
-10.5 | -0.5585 | 0.10641 | 0.0303 | -5.2486
-10 | -0.5695 | 0.09417 | 0.023 | -6.0476
-9.5 | -0.7688 | 0.05911 | 0.001 | -13.0063
-9 | -0.8416 | 0.03622 | 0.0077 | -23.2358
-8.5 | -0.8298 | 0.03182 | 0.0141 | -26.0779
-8 | -0.8043 | 0.02645 | 0.0185 | -30.4083
-7.5 | -0.7637 | 0.02316 | 0.0214 | -32.975
-7 | -0.7169 | 0.02091 | 0.0235 | -34.285
-6.5 | -0.6673 | 0.01917 | 0.0253 | -34.8096
-6 | -0.616 | 0.01787 | 0.0269 | -34.4712
-5.5 | -0.5665 | 0.01633 | 0.0286 | -34.6908
-5 | -0.5149 | 0.01535 | 0.03 | -33.544
-4 | -0.4099 | 0.01378 | 0.0327 | -29.746
-3.5 | -0.3566 | 0.01307 | 0.0339 | -27.2839
-3 | -0.3032 | 0.01237 | 0.0351 | -24.5109
-2.5 | -0.252 | 0.01141 | 0.0364 | -22.0859
-2 | -0.2004 | 0.01064 | 0.0375 | -18.8346
-1.5 | -0.15 | 0.00988 | 0.0388 | -15.1822
-1 | -0.1088 | 0.0086 | 0.042 | -12.6512
-0.5 | -0.062 | 0.00831 | 0.0456 | -7.4609
0 | -0.0103 | 0.00872 | 0.0481 | -1.1812
0.5 | 0.045 | 0.00915 | 0.0496 | 4.918
1 | 0.1023 | 0.00944 | 0.0505 | 10.8369
1.5 | 0.1722 | 0.00986 | 0.0487 | 17.4645
2 | 0.248 | 0.01027 | 0.0456 | 24.148
2.5 | 0.3408 | 0.01074 | 0.039 | 31.7318
3 | 0.4201 | 0.01107 | 0.0348 | 37.9494
3.5 | 0.4941 | 0.0113 | 0.0315 | 43.7257
4 | 0.5608 | 0.01151 | 0.0295 | 48.7228
4.5 | 0.6313 | 0.0118 | 0.0266 | 53.5
5 | 0.6972 | 0.01198 | 0.0247 | 58.197
5.5 | 0.7615 | 0.01235 | 0.0229 | 61.6599
6 | 0.8277 | 0.0126 | 0.0207 | 65.6905
6.5 | 0.8918 | 0.01287 | 0.0189 | 69.2929
7 | 0.9388 | 0.01344 | 0.0202 | 69.8512
7.5 | 0.9858 | 0.01381 | 0.0217 | 71.3831
8 | 1.0319 | 0.01422 | 0.0233 | 72.5668
8.5 | 1.076 | 0.01477 | 0.0251 | 72.8504
9 | 1.1181 | 0.01548 | 0.0272 | 72.2287
9.5 | 1.1598 | 0.01599 | 0.0293 | 72.5328
10 | 1.1992 | 0.01658 | 0.0318 | 72.3281
10.5 | 1.2341 | 0.01755 | 0.0348 | 70.3191
11 | 1.2698 | 0.01816 | 0.0377 | 69.9229
11.5 | 1.3054 | 0.01886 | 0.0405 | 69.2153
12 | 1.3407 | 0.0197 | 0.0429 | 68.0558
12.5 | 1.3738 | 0.02091 | 0.0452 | 65.7006
13 | 1.4047 | 0.02197 | 0.0473 | 63.9372
13.5 | 1.4222 | 0.02337 | 0.0506 | 60.8558
14 | 1.4384 | 0.02551 | 0.0523 | 56.3857
14.5 | 1.4512 | 0.02844 | 0.0527 | 51.0267
15 | 1.462 | 0.03195 | 0.052 | 45.759
15.5 | 1.4704 | 0.03591 | 0.0509 | 40.9468
16 | 1.4746 | 0.04035 | 0.0499 | 36.5452
16.5 | 1.4646 | 0.04675 | 0.0472 | 31.3283
17 | 1.4549 | 0.05325 | 0.0443 | 27.3221
17.5 | 1.4527 | 0.05894 | 0.042 | 24.6471
18 | 1.4196 | 0.06943 | 0.0365 | 20.4465
18.5 | 1.4038 | 0.07787 | 0.0321 | 18.0275
19 | 1.3772 | 0.08802 | 0.0268 | 15.6464
19.5 | 1.3406 | 0.10029 | 0.0199 | 13.3672
20 | 1.3098 | 0.11198 | 0.0134 | 11.6967

## 29. Re 500k Mach 0.25 (1)
BIGFOIL.COM POLAR EXPORT
mh78
MH 78 14.47% |  |  |  | Cl Max: | 1.648 | at alpha= | 18.5 | deg
JavaFoil+Calcfoil stall+Eppler ext transition |  |  |  | L/D Max: | 79.287 | at alpha= | 5 | deg
Re: | 500000 |  |  | Cd Min: | 0.00667 | at alpha= | -1 | deg
Mach: | 0.25 |  |  | Cl=0 at alpha= | 0 | deg
|  |  |  | @ Cl=0.1, Cd= | 0.0067794
|  |  |  | @ Cl=0.4, Cd= | 0.0073018
|  |  |  | @ Cl=0.6, Cd= | 0.0078229
alpha (deg) | Cl | Cd | Cm | Cl/Cd
-14.5 | -0.377 | 0.12513 | 0.014 | -3.014
-14 | -0.424 | 0.12035 | 0.014 | -3.521
-13.5 | -0.467 | 0.11444 | 0.014 | -4.077
-13 | -0.506 | 0.10931 | 0.014 | -4.625
-12.5 | -0.541 | 0.10077 | 0.014 | -5.367
-12 | -0.572 | 0.09471 | 0.014 | -6.037
-11.5 | -0.598 | 0.09031 | 0.014 | -6.624
-11 | -0.62 | 0.08349 | 0.014 | -7.424
-10.5 | -0.636 | 0.07721 | 0.014 | -8.24
-10 | -0.647 | 0.072 | 0.014 | -8.986
-9.5 | -0.652 | 0.06725 | 0.014 | -9.701
-9 | -0.652 | 0.06289 | 0.014 | -10.368
-8.5 | -0.646 | 0.05934 | 0.015 | -10.89
-8 | -0.635 | 0.05562 | 0.014 | -11.411
-7.5 | -0.618 | 0.05242 | 0.014 | -11.79
-7 | -0.596 | 0.04935 | 0.014 | -12.087
-6.5 | -0.57 | 0.04648 | 0.014 | -12.273
-6 | -0.54 | 0.0438 | 0.015 | -12.333
-5.5 | -0.506 | 0.04141 | 0.015 | -12.227
-5 | -0.469 | 0.0392 | 0.016 | -11.968
-4.5 | -0.429 | 0.03762 | 0.016 | -11.407
-4 | -0.482 | 0.01373 | 0.042 | -35.117
-3.5 | -0.427 | 0.01376 | 0.042 | -31.014
-3 | -0.369 | 0.01382 | 0.043 | -26.703
-2.5 | -0.31 | 0.01273 | 0.043 | -24.333
-2 | -0.249 | 0.01267 | 0.043 | -19.675
-1.5 | -0.188 | 0.01014 | 0.043 | -18.515
-1 | -0.126 | 0.00667 | 0.043 | -18.821
-0.5 | -0.063 | 0.00668 | 0.043 | -9.405
0 | 0 | 0.0067 | 0.043 | 0.031
0.5 | 0.063 | 0.00675 | 0.043 | 9.36
1 | 0.126 | 0.0068 | 0.044 | 18.562
1.5 | 0.189 | 0.00697 | 0.044 | 27.114
2 | 0.252 | 0.00706 | 0.044 | 35.681
2.5 | 0.315 | 0.00719 | 0.044 | 43.762
3 | 0.377 | 0.00732 | 0.044 | 51.549
3.5 | 0.44 | 0.00727 | 0.044 | 60.426
4 | 0.502 | 0.00745 | 0.044 | 67.359
4.5 | 0.564 | 0.00773 | 0.044 | 72.984
5 | 0.626 | 0.00789 | 0.044 | 79.287
5.5 | 0.673 | 0.01719 | 0.043 | 39.137
6 | 0.723 | 0.01575 | 0.042 | 45.914
6.5 | 0.774 | 0.01575 | 0.041 | 49.14
7 | 0.824 | 0.01578 | 0.041 | 52.208
7.5 | 0.874 | 0.01585 | 0.04 | 55.115
8 | 0.922 | 0.01793 | 0.04 | 51.436
8.5 | 0.97 | 0.01824 | 0.039 | 53.19
9 | 1.017 | 0.0186 | 0.039 | 54.674
9.5 | 1.064 | 0.02563 | 0.038 | 41.507
10 | 1.11 | 0.02837 | 0.038 | 39.113
10.5 | 1.154 | 0.03117 | 0.037 | 37.036
11 | 1.198 | 0.03437 | 0.037 | 34.868
11.5 | 1.242 | 0.03765 | 0.036 | 32.975
12 | 1.283 | 0.04125 | 0.036 | 31.103
12.5 | 1.323 | 0.04517 | 0.035 | 29.291
13 | 1.362 | 0.0493 | 0.035 | 27.619
13.5 | 1.394 | 0.05579 | 0.034 | 24.992
14 | 1.434 | 0.05823 | 0.034 | 24.632
14.5 | 1.469 | 0.06296 | 0.033 | 23.326
15 | 1.501 | 0.06804 | 0.033 | 22.059
15.5 | 1.53 | 0.07337 | 0.033 | 20.852
16 | 1.557 | 0.07908 | 0.032 | 19.687
16.5 | 1.581 | 0.08583 | 0.032 | 18.419
17 | 1.602 | 0.09354 | 0.031 | 17.124
17.5 | 1.62 | 0.10144 | 0.031 | 15.974
18 | 1.637 | 0.11008 | 0.03 | 14.867
18.5 | 1.648 | 0.11853 | 0.03 | 13.901
19 | 1.648 | 0.12694 | 0.029 | 12.984
19.5 | 1.625 | 0.13588 | 0.029 | 11.958
20 | 1.593 | 0.14459 | 0.028 | 11.02

## 30. Re 500k Mach 0.25 (2)
BIGFOIL.COM POLAR EXPORT
mh78
MH 78 14.47% |  |  |  | Cl Max: | 1.3887 | at alpha= | 13.5 | deg
XFOIL ncrit=9 |  |  |  | L/D Max: | 69.8775 | at alpha= | 7.5 | deg
Re: | 500000 |  |  | Cd Min: | 0.25716 | at alpha= | -20 | deg
Mach: | 0.25 |  |  | Cl=0 at alpha= | 0.057971 | deg
|  |  |  | @ Cl=0.1, Cd= | 0.0096388
|  |  |  | @ Cl=0.4, Cd= | 0.01124
|  |  |  | @ Cl=0.6, Cd= | 0.012098
alpha (deg) | Cl | Cd | Cm | Cl/Cd
-20 | -0.8265 | 0.25716 | 0.1148 | -3.214
-19.5 | -0.8078 | 0.25029 | 0.1102 | -3.2275
-19 | -0.7946 | 0.24265 | 0.1036 | -3.2747
-18.5 | -0.7728 | 0.23594 | 0.1006 | -3.2754
-18 | -0.7513 | 0.2301 | 0.0977 | -3.2651
-17.5 | -0.731 | 0.22406 | 0.0941 | -3.2625
-17 | -0.7116 | 0.21751 | 0.0902 | -3.2716
-16.5 | -0.6931 | 0.21045 | 0.086 | -3.2934
-16 | -0.6855 | 0.20101 | 0.0784 | -3.4103
-15.5 | -0.6624 | 0.19413 | 0.0761 | -3.4121
-15 | -0.6413 | 0.18783 | 0.0732 | -3.4143
-14.5 | -0.6221 | 0.18125 | 0.0699 | -3.4323
-14 | -0.6053 | 0.17388 | 0.0661 | -3.4811
-13.5 | -0.6042 | 0.16224 | 0.0583 | -3.7241
-13 | -0.5814 | 0.15635 | 0.0566 | -3.7186
-12.5 | -0.5638 | 0.1496 | 0.0537 | -3.7687
-12 | -0.5751 | 0.13481 | 0.0433 | -4.266
-11.5 | -0.5557 | 0.12889 | 0.0421 | -4.3114
-11 | -0.5405 | 0.1222 | 0.0396 | -4.4231
-10.5 | -0.5322 | 0.11385 | 0.0355 | -4.6746
-9.5 | -0.5537 | 0.09059 | 0.0224 | -6.1122
-9 | -0.563 | 0.08021 | 0.0161 | -7.0191
-8 | -0.7763 | 0.03549 | 0.0105 | -21.8738
-7.5 | -0.7579 | 0.02994 | 0.0151 | -25.314
-7 | -0.7261 | 0.02513 | 0.0191 | -28.8938
-6.5 | -0.6819 | 0.02186 | 0.0221 | -31.194
-6 | -0.6315 | 0.01954 | 0.0245 | -32.3183
-5.5 | -0.5795 | 0.01768 | 0.0265 | -32.7771
-5 | -0.5267 | 0.01632 | 0.0283 | -32.2733
-4.5 | -0.4729 | 0.01527 | 0.0301 | -30.9692
-4 | -0.4193 | 0.01432 | 0.0318 | -29.2807
-3.5 | -0.3647 | 0.01351 | 0.0334 | -26.9948
-3 | -0.309 | 0.01285 | 0.0348 | -24.0467
-2.5 | -0.2544 | 0.01205 | 0.0362 | -21.112
-2 | -0.2025 | 0.01103 | 0.0377 | -18.359
-1.5 | -0.1495 | 0.01029 | 0.039 | -14.5287
-1 | -0.1048 | 0.00908 | 0.0418 | -11.5419
-0.5 | -0.0605 | 0.00845 | 0.0461 | -7.1598
0 | -0.0064 | 0.00888 | 0.0488 | -0.72072
0.5 | 0.0488 | 0.00925 | 0.0508 | 5.2757
1 | 0.1107 | 0.00972 | 0.0514 | 11.3889
1.5 | 0.1808 | 0.01005 | 0.0501 | 17.99
2 | 0.2531 | 0.01053 | 0.0482 | 24.0361
2.5 | 0.3561 | 0.01102 | 0.0403 | 32.314
3 | 0.434 | 0.01141 | 0.0369 | 38.0368
3.5 | 0.5134 | 0.01164 | 0.0331 | 44.1065
4 | 0.5793 | 0.01206 | 0.0318 | 48.0348
4.5 | 0.6545 | 0.0122 | 0.0287 | 53.6475
5 | 0.7235 | 0.01258 | 0.0266 | 57.5119
5.5 | 0.7892 | 0.01295 | 0.0252 | 60.9421
6 | 0.859 | 0.01322 | 0.023 | 64.9773
6.5 | 0.926 | 0.01386 | 0.0211 | 66.811
7 | 0.9783 | 0.01423 | 0.0223 | 68.7491
7.5 | 1.0265 | 0.01469 | 0.0241 | 69.8775
8 | 1.0717 | 0.01547 | 0.0262 | 69.276
8.5 | 1.1164 | 0.01613 | 0.0285 | 69.2126
9 | 1.1593 | 0.01675 | 0.0311 | 69.2119
9.5 | 1.1989 | 0.01749 | 0.0341 | 68.5477
10 | 1.2331 | 0.01856 | 0.0378 | 66.4386
10.5 | 1.2655 | 0.01937 | 0.0417 | 65.333
11 | 1.2963 | 0.02029 | 0.0456 | 63.8886
11.5 | 1.3257 | 0.02144 | 0.0492 | 61.833
12 | 1.3472 | 0.02303 | 0.0529 | 58.4976
12.5 | 1.3571 | 0.02514 | 0.0561 | 53.9817
13 | 1.3727 | 0.02785 | 0.0569 | 49.289
13.5 | 1.3887 | 0.03094 | 0.0574 | 44.8836
14 | 1.3871 | 0.03604 | 0.0557 | 38.4878
14.5 | 1.3848 | 0.04152 | 0.0538 | 33.3526
15 | 1.387 | 0.04661 | 0.052 | 29.7576
15.5 | 1.3684 | 0.05408 | 0.0489 | 25.3033
16 | 1.3336 | 0.06429 | 0.0435 | 20.7435
16.5 | 1.3307 | 0.07089 | 0.0404 | 18.7713
17 | 1.2592 | 0.08702 | 0.0313 | 14.4702
17.5 | 1.234 | 0.09754 | 0.0255 | 12.6512
18 | 1.091 | 0.12709 | 0.0082 | 8.5845
18.5 | 1.1653 | 0.12243 | 0.0114 | 9.5181

## 31. Re 500k Mach 0.50 (1)
BIGFOIL.COM POLAR EXPORT
mh78
MH 78 14.47% |  |  |  | Cl Max: | 2.295 | at alpha= | 20 | deg
JavaFoil+Calcfoil stall+Eppler ext transition |  |  |  | L/D Max: | 52.385 | at alpha= | 3 | deg
Re: | 500000 |  |  | Cd Min: | 0.00694 | at alpha= | -1 | deg
Mach: | 0.5 |  |  | Cl=0 at alpha= | 0 | deg
|  |  |  | @ Cl=0.1, Cd= | 0.0072297
|  |  |  | @ Cl=0.4, Cd= | 0.0079533
|  |  |  | @ Cl=0.6, Cd= | 0.014209
alpha (deg) | Cl | Cd | Cm | Cl/Cd
-20 | -1.084 | 0.2332 | 0.02 | -4.646
-19.5 | -1.057 | 0.22358 | 0.02 | -4.729
-19 | -1.031 | 0.21847 | 0.02 | -4.72
-18.5 | -1.006 | 0.21562 | 0.02 | -4.665
-18 | -0.98 | 0.2092 | 0.02 | -4.684
-17.5 | -0.954 | 0.20551 | 0.021 | -4.643
-17 | -0.929 | 0.2037 | 0.021 | -4.559
-16.5 | -0.903 | 0.19512 | 0.021 | -4.626
-16 | -0.874 | 0.18752 | 0.02 | -4.663
-15.5 | -0.847 | 0.17876 | 0.02 | -4.737
-15 | -0.821 | 0.16823 | 0.02 | -4.879
-14.5 | -0.794 | 0.15999 | 0.02 | -4.966
-14 | -0.768 | 0.15966 | 0.02 | -4.811
-13.5 | -0.742 | 0.15278 | 0.021 | -4.854
-13 | -0.715 | 0.14917 | 0.021 | -4.794
-12.5 | -0.689 | 0.14525 | 0.021 | -4.741
-12 | -0.661 | 0.13311 | 0.02 | -4.962
-11.5 | -0.633 | 0.12989 | 0.019 | -4.876
-11 | -0.606 | 0.12517 | 0.019 | -4.844
-10.5 | -0.58 | 0.11593 | 0.019 | -4.999
-10 | -0.553 | 0.11207 | 0.019 | -4.93
-9.5 | -0.526 | 0.11117 | 0.019 | -4.728
-9 | -0.499 | 0.10864 | 0.019 | -4.59
-8.5 | -0.471 | 0.08011 | 0.019 | -5.882
-8 | -0.444 | 0.06576 | 0.019 | -6.754
-7.5 | -0.417 | 0.05862 | 0.019 | -7.114
-7 | -0.389 | 0.06188 | 0.018 | -6.29
-6.5 | -0.362 | 0.05383 | 0.018 | -6.722
-6 | -0.334 | 0.05775 | 0.017 | -5.788
-5.5 | -0.307 | 0.04851 | 0.017 | -6.322
-5 | -0.41 | 0.04758 | 0.016 | -8.619
-4.5 | -0.427 | 0.04243 | 0.016 | -10.066
-4 | -0.405 | 0.03877 | 0.017 | -10.435
-3.5 | -0.368 | 0.03647 | 0.017 | -10.081
-3 | -0.323 | 0.0337 | 0.017 | -9.587
-2.5 | -0.342 | 0.01384 | 0.048 | -24.687
-2 | -0.276 | 0.0137 | 0.048 | -20.184
-1.5 | -0.209 | 0.01066 | 0.048 | -19.605
-1 | -0.14 | 0.00694 | 0.048 | -20.158
-0.5 | -0.07 | 0.00699 | 0.048 | -10.032
0 | 0 | 0.0071 | 0.048 | 0.033
0.5 | 0.071 | 0.00718 | 0.049 | 9.822
1 | 0.141 | 0.0073 | 0.049 | 19.289
1.5 | 0.211 | 0.00745 | 0.049 | 28.303
2 | 0.281 | 0.00759 | 0.049 | 37.017
2.5 | 0.351 | 0.00779 | 0.049 | 44.984
3 | 0.42 | 0.00802 | 0.049 | 52.385
3.5 | 0.474 | 0.01513 | 0.047 | 31.352
4 | 0.534 | 0.01392 | 0.047 | 38.394
4.5 | 0.593 | 0.01418 | 0.046 | 41.816
5 | 0.651 | 0.01442 | 0.045 | 45.126
5.5 | 0.707 | 0.01472 | 0.045 | 48.008
6 | 0.762 | 0.01687 | 0.044 | 45.16
6.5 | 0.815 | 0.0218 | 0.043 | 37.405
7 | 0.867 | 0.02462 | 0.043 | 35.225
7.5 | 0.918 | 0.02761 | 0.042 | 33.251
8 | 0.968 | 0.0309 | 0.041 | 31.316
8.5 | 1.015 | 0.03448 | 0.041 | 29.442
9 | 1.061 | 0.0384 | 0.04 | 27.641
9.5 | 1.106 | 0.04267 | 0.039 | 25.906
10 | 1.147 | 0.0473 | 0.039 | 24.245
10.5 | 1.185 | 0.05272 | 0.038 | 22.473
11 | 1.219 | 0.05881 | 0.037 | 20.727
11.5 | 1.247 | 0.06503 | 0.037 | 19.181
12 | 1.268 | 0.07223 | 0.036 | 17.551
12.5 | 1.274 | 0.08059 | 0.035 | 15.809
13 | 1.261 | 0.09072 | 0.035 | 13.896
13.5 | 1.209 | 0.10729 | 0.034 | 11.266
14 | 0.83 | 0.15053 | 0.032 | 5.512
14.5 | 0.845 | 0.17914 | 0.029 | 4.718
15 | 0.87 | 0.19216 | 0.027 | 4.529
15.5 | 0.905 | 0.21167 | 0.029 | 4.274
16 | 0.932 | 0.21519 | 0.028 | 4.331
16.5 | 0.961 | 0.22602 | 0.028 | 4.254
17 | 1.95 | 0.23415 | 0.028 | 8.327
17.5 | 2.01 | 0.24153 | 0.029 | 8.323
18 | 2.066 | 0.24086 | 0.028 | 8.578
18.5 | 2.123 | 0.25114 | 0.028 | 8.452
19 | 2.178 | 0.25091 | 0.028 | 8.682
19.5 | 2.235 | 0.25652 | 0.028 | 8.714
20 | 2.295 | 0.26308 | 0.028 | 8.725

## 32. Re 500k Mach 0.50 (2)
BIGFOIL.COM POLAR EXPORT
mh78
MH 78 14.47% |  |  |  | Cl Max: | 1.1124 | at alpha= | 7.5 | deg
XFOIL ncrit=9 |  |  |  | L/D Max: | 54.1667 | at alpha= | 6 | deg
Re: | 500000 |  |  | Cd Min: | 0.28546 | at alpha= | -20 | deg
Mach: | 0.5 |  |  | Cl=0 at alpha= | -0.1 | deg
|  |  |  | @ Cl=0.1, Cd= | 0.010283
|  |  |  | @ Cl=0.4, Cd= | 0.012517
|  |  |  | @ Cl=0.6, Cd= | 0.013855
alpha (deg) | Cl | Cd | Cm | Cl/Cd
-20 | -0.911 | 0.28546 | 0.136 | -3.1913
-19.5 | -0.8875 | 0.27729 | 0.131 | -3.2006
-19 | -0.8621 | 0.26973 | 0.1271 | -3.1962
-18.5 | -0.8373 | 0.26224 | 0.1226 | -3.1929
-18 | -0.813 | 0.2545 | 0.1179 | -3.1945
-17.5 | -0.7888 | 0.2465 | 0.113 | -3.2
-17 | -0.7692 | 0.23755 | 0.106 | -3.2381
-16.5 | -0.7436 | 0.2294 | 0.102 | -3.2415
-16 | -0.7175 | 0.2219 | 0.0983 | -3.2334
-15.5 | -0.6928 | 0.21431 | 0.0941 | -3.2327
-15 | -0.6688 | 0.20648 | 0.0896 | -3.2391
-14.5 | -0.6477 | 0.19768 | 0.084 | -3.2765
-14 | -0.628 | 0.18872 | 0.0785 | -3.3277
-13.5 | -0.6017 | 0.18142 | 0.0755 | -3.3166
-13 | -0.5787 | 0.17364 | 0.0714 | -3.3328
-12.5 | -0.5706 | 0.16304 | 0.063 | -3.4998
-12 | -0.5417 | 0.15579 | 0.0612 | -3.4771
-11.5 | -0.527 | 0.14986 | 0.0604 | -3.5166
-11 | -0.5231 | 0.13912 | 0.0524 | -3.7601
-10.5 | -0.4996 | 0.1321 | 0.0506 | -3.782
-10 | -0.4808 | 0.12463 | 0.0473 | -3.8578
-9.5 | -0.4822 | 0.11289 | 0.0391 | -4.2714
-9 | -0.4647 | 0.10575 | 0.0367 | -4.3943
-8.5 | -0.4546 | 0.09743 | 0.0326 | -4.6659
-7.5 | -0.4936 | 0.0681 | 0.0142 | -7.2482
-7 | -0.5195 | 0.05377 | 0.0018 | -9.6615
-6.5 | -0.555 | 0.04488 | 0.0007 | -12.3663
-6 | -0.5814 | 0.03774 | 0.0059 | -15.4054
-5.5 | -0.5821 | 0.03066 | 0.0115 | -18.9856
-5 | -0.5573 | 0.02489 | 0.017 | -22.3905
-4.5 | -0.5112 | 0.02067 | 0.0217 | -24.7315
-4 | -0.4525 | 0.01789 | 0.0255 | -25.2935
-3.5 | -0.3916 | 0.01615 | 0.0286 | -24.2477
-3 | -0.3309 | 0.01478 | 0.0319 | -22.3884
-2.5 | -0.2688 | 0.01379 | 0.0346 | -19.4924
-2 | -0.2053 | 0.01298 | 0.0371 | -15.8166
-1.5 | -0.1469 | 0.01184 | 0.0396 | -12.4071
-1 | -0.0885 | 0.01103 | 0.042 | -8.0236
-0.5 | -0.0432 | 0.00968 | 0.0467 | -4.4628
0 | 0.0108 | 0.00956 | 0.0521 | 1.1297
0.5 | 0.0766 | 0.01009 | 0.0547 | 7.5917
1 | 0.1422 | 0.01063 | 0.0569 | 13.3772
1.5 | 0.2204 | 0.0112 | 0.0566 | 19.6786
2 | 0.3056 | 0.01182 | 0.0547 | 25.8545
2.5 | 0.4085 | 0.01258 | 0.0496 | 32.4722
3 | 0.5122 | 0.01326 | 0.044 | 38.6275
3.5 | 0.5958 | 0.01382 | 0.0419 | 43.1114
4 | 0.6823 | 0.01453 | 0.0392 | 46.958
4.5 | 0.758 | 0.01521 | 0.0384 | 49.8356
5 | 0.8411 | 0.01619 | 0.0361 | 51.9518
5.5 | 0.9175 | 0.01721 | 0.0349 | 53.312
6 | 0.9945 | 0.01836 | 0.0334 | 54.1667
6.5 | 1.0673 | 0.02029 | 0.0315 | 52.6023
7 | 1.0982 | 0.02217 | 0.0358 | 49.5354
7.5 | 1.1124 | 0.02415 | 0.0419 | 46.0621
8 | 1.0836 | 0.02654 | 0.0512 | 40.8289
8.5 | 1.0302 | 0.03199 | 0.0557 | 32.2038
9 | 0.9616 | 0.04253 | 0.0517 | 22.6099
9.5 | 0.9216 | 0.05175 | 0.048 | 17.8087
11 | 0.6756 | 0.10165 | 0.0212 | 6.6463
11.5 | 0.6697 | 0.1107 | 0.0171 | 6.0497
12 | 0.701 | 0.11394 | 0.0169 | 6.1524
13 | 0.716 | 0.12879 | 0.0103 | 5.5594
13.5 | 0.7019 | 0.14069 | 0.0039 | 4.989
14 | 0.7387 | 0.14321 | 0.0034 | 5.1582
14.5 | 0.7327 | 0.15431 | -0.0027 | 4.7482
15 | 0.7683 | 0.15716 | -0.0037 | 4.8886
15.5 | 0.7666 | 0.16786 | -0.0098 | 4.5669
16.5 | 0.8011 | 0.18192 | -0.0177 | 4.4036
17 | 0.8072 | 0.19188 | -0.0235 | 4.2068
17.5 | 0.8364 | 0.19623 | -0.026 | 4.2623
18 | 0.8413 | 0.20691 | -0.0324 | 4.066
18.5 | 0.8699 | 0.21137 | -0.0352 | 4.1155
19 | 0.8746 | 0.22261 | -0.042 | 3.9288
19.5 | 0.9026 | 0.22724 | -0.0451 | 3.972
20 | 0.9073 | 0.23904 | -0.0522 | 3.7956

## 33. Re 750k Mach 0.00 (1)
BIGFOIL.COM POLAR EXPORT
mh78
MH 78 14.47% |  |  |  | Cl Max: | 1.718 | at alpha= | 19.5 | deg
JavaFoil+Calcfoil stall+Eppler ext transition |  |  |  | L/D Max: | 109.264 | at alpha= | 7 | deg
Re: | 750000 |  |  | Cd Min: | 0.00592 | at alpha= | -0.5 | deg
Mach: | 0 |  |  | Cl=0 at alpha= | 0 | deg
|  |  |  | @ Cl=0.1, Cd= | 0.0060084
|  |  |  | @ Cl=0.4, Cd= | 0.0064413
|  |  |  | @ Cl=0.6, Cd= | 0.0069432
alpha (deg) | Cl | Cd | Cm | Cl/Cd
-17 | -0.665 | 0.14167 | 0.013 | -4.697
-16.5 | -0.68 | 0.13677 | 0.013 | -4.974
-16 | -0.694 | 0.12976 | 0.013 | -5.35
-15.5 | -0.707 | 0.12201 | 0.013 | -5.796
-15 | -0.719 | 0.11551 | 0.013 | -6.225
-14.5 | -0.73 | 0.10976 | 0.013 | -6.647
-14 | -0.739 | 0.10476 | 0.014 | -7.052
-13.5 | -0.746 | 0.0998 | 0.014 | -7.476
-13 | -0.752 | 0.09383 | 0.014 | -8.011
-12.5 | -0.755 | 0.08869 | 0.014 | -8.512
-12 | -0.756 | 0.08312 | 0.014 | -9.092
-11.5 | -0.754 | 0.07841 | 0.014 | -9.617
-11 | -0.75 | 0.07385 | 0.014 | -10.15
-10.5 | -0.742 | 0.0694 | 0.014 | -10.694
-10 | -0.732 | 0.06527 | 0.014 | -11.212
-9.5 | -0.718 | 0.06204 | 0.015 | -11.58
-9 | -0.702 | 0.05844 | 0.015 | -12.006
-8.5 | -0.682 | 0.05513 | 0.015 | -12.367
-8 | -0.659 | 0.05206 | 0.015 | -12.653
-7.5 | -0.632 | 0.04895 | 0.015 | -12.919
-7 | -0.603 | 0.04655 | 0.015 | -12.964
-6.5 | -0.572 | 0.0441 | 0.016 | -12.967
-6 | -0.537 | 0.04171 | 0.016 | -12.882
-5.5 | -0.624 | 0.01242 | 0.04 | -50.207
-5 | -0.575 | 0.01235 | 0.04 | -46.557
-4.5 | -0.524 | 0.0124 | 0.041 | -42.252
-4 | -0.47 | 0.0124 | 0.041 | -37.947
-3.5 | -0.415 | 0.01247 | 0.041 | -33.31
-3 | -0.359 | 0.01163 | 0.041 | -30.842
-2.5 | -0.301 | 0.01161 | 0.041 | -25.895
-2 | -0.242 | 0.01158 | 0.042 | -20.885
-1.5 | -0.182 | 0.00933 | 0.042 | -19.511
-1 | -0.122 | 0.00594 | 0.042 | -20.487
-0.5 | -0.061 | 0.00592 | 0.042 | -10.272
0 | 0 | 0.00597 | 0.042 | 0.034
0.5 | 0.061 | 0.00597 | 0.042 | 10.253
1 | 0.122 | 0.00603 | 0.042 | 20.264
1.5 | 0.183 | 0.00611 | 0.042 | 29.952
2 | 0.244 | 0.00626 | 0.042 | 38.965
2.5 | 0.305 | 0.00637 | 0.042 | 47.862
3 | 0.365 | 0.00647 | 0.042 | 56.496
3.5 | 0.426 | 0.00642 | 0.042 | 66.371
4 | 0.486 | 0.00654 | 0.042 | 74.349
4.5 | 0.547 | 0.00674 | 0.042 | 81.082
5 | 0.607 | 0.00697 | 0.042 | 86.987
5.5 | 0.666 | 0.0071 | 0.042 | 93.835
6 | 0.726 | 0.0073 | 0.042 | 99.491
6.5 | 0.785 | 0.0075 | 0.042 | 104.77
7 | 0.844 | 0.00773 | 0.042 | 109.264
7.5 | 0.877 | 0.01723 | 0.041 | 50.923
8 | 0.925 | 0.01722 | 0.04 | 53.709
8.5 | 0.971 | 0.01726 | 0.04 | 56.275
9 | 1.018 | 0.01735 | 0.039 | 58.655
9.5 | 1.064 | 0.01745 | 0.039 | 60.983
10 | 1.109 | 0.01966 | 0.038 | 56.44
10.5 | 1.154 | 0.01947 | 0.038 | 59.265
11 | 1.198 | 0.02193 | 0.037 | 54.633
11.5 | 1.241 | 0.02231 | 0.037 | 55.647
12 | 1.284 | 0.0299 | 0.036 | 42.928
12.5 | 1.325 | 0.03288 | 0.036 | 40.286
13 | 1.364 | 0.03637 | 0.035 | 37.492
13.5 | 1.402 | 0.04005 | 0.035 | 35.001
14 | 1.44 | 0.04376 | 0.034 | 32.899
14.5 | 1.476 | 0.04771 | 0.034 | 30.936
15 | 1.511 | 0.05187 | 0.033 | 29.133
15.5 | 1.545 | 0.05609 | 0.033 | 27.54
16 | 1.576 | 0.06052 | 0.033 | 26.043
16.5 | 1.606 | 0.06553 | 0.032 | 24.504
17 | 1.633 | 0.07159 | 0.032 | 22.811
17.5 | 1.658 | 0.07816 | 0.031 | 21.218
18 | 1.682 | 0.08529 | 0.031 | 19.719
18.5 | 1.703 | 0.09238 | 0.03 | 18.436
19 | 1.717 | 0.10037 | 0.03 | 17.108
19.5 | 1.718 | 0.1073 | 0.029 | 16.007
20 | 1.714 | 0.1143 | 0.029 | 14.992

## 34. Re 750k Mach 0.00 (2)
BIGFOIL.COM POLAR EXPORT
mh78
MH 78 14.47% |  |  |  | Cl Max: | 1.5417 | at alpha= | 16 | deg
XFOIL ncrit=9 |  |  |  | L/D Max: | 88.5371 | at alpha= | 10 | deg
Re: | 750000 |  |  | Cd Min: | 0.19012 | at alpha= | -15.5 | deg
Mach: | 0 |  |  | Cl=0 at alpha= | 0.062847 | deg
|  |  |  | @ Cl=0.1, Cd= | 0.0077608
|  |  |  | @ Cl=0.4, Cd= | 0.0093278
|  |  |  | @ Cl=0.6, Cd= | 0.010071
alpha (deg) | Cl | Cd | Cm | Cl/Cd
-15.5 | -0.6541 | 0.19012 | 0.0737 | -3.4405
-15 | -0.6381 | 0.18295 | 0.0698 | -3.4878
-14.5 | -0.6391 | 0.16945 | 0.0615 | -3.7716
-14 | -0.6231 | 0.16266 | 0.0588 | -3.8307
-13.5 | -0.6046 | 0.15678 | 0.0563 | -3.8564
-13 | -0.5903 | 0.14969 | 0.0529 | -3.9435
-12 | -0.9252 | 0.05114 | -0.0089 | -18.0915
-11.5 | -0.9468 | 0.04593 | -0.0065 | -20.614
-11 | -0.9716 | 0.03975 | -0.0007 | -24.4428
-10.5 | -0.9795 | 0.03461 | 0.0054 | -28.3011
-10 | -0.9648 | 0.03019 | 0.0098 | -31.9576
-9.5 | -0.934 | 0.02674 | 0.0128 | -34.9289
-9 | -0.9073 | 0.02438 | 0.018 | -37.2149
-8.5 | -0.8668 | 0.02224 | 0.0208 | -38.9748
-8 | -0.823 | 0.02007 | 0.0231 | -41.0065
-7.5 | -0.7777 | 0.01809 | 0.0251 | -42.9906
-7 | -0.7287 | 0.01695 | 0.0267 | -42.9912
-6 | -0.6273 | 0.01505 | 0.0297 | -41.6811
-5.5 | -0.5748 | 0.01434 | 0.0309 | -40.0837
-5 | -0.5243 | 0.01333 | 0.0324 | -39.3323
-4.5 | -0.4706 | 0.01275 | 0.0335 | -36.9098
-4 | -0.4169 | 0.01215 | 0.0345 | -34.3128
-3.5 | -0.3623 | 0.01169 | 0.0354 | -30.9923
-3 | -0.3075 | 0.01122 | 0.0363 | -27.4064
-2.5 | -0.254 | 0.0106 | 0.0372 | -23.9623
-2 | -0.2015 | 0.0099 | 0.0382 | -20.3535
-1.5 | -0.1484 | 0.00936 | 0.039 | -15.8547
-1 | -0.0977 | 0.00864 | 0.0402 | -11.3079
-0.5 | -0.0552 | 0.00742 | 0.0431 | -7.4394
0 | -0.0068 | 0.00727 | 0.046 | -0.93535
0.5 | 0.0473 | 0.00756 | 0.0474 | 6.2566
1 | 0.1024 | 0.00777 | 0.0486 | 13.1789
1.5 | 0.1574 | 0.00806 | 0.0496 | 19.5285
2 | 0.2119 | 0.00826 | 0.0508 | 25.6538
2.5 | 0.2663 | 0.00863 | 0.0519 | 30.8575
3 | 0.3366 | 0.00895 | 0.0499 | 37.6089
3.5 | 0.4054 | 0.00936 | 0.0478 | 43.312
4 | 0.4839 | 0.0096 | 0.0435 | 50.4062
4.5 | 0.5541 | 0.00984 | 0.0407 | 56.311
5 | 0.6176 | 0.01016 | 0.0392 | 60.7874
5.5 | 0.6774 | 0.01035 | 0.0385 | 65.4493
6 | 0.7442 | 0.01063 | 0.0362 | 70.0094
6.5 | 0.8097 | 0.01096 | 0.0341 | 73.8777
7 | 0.8723 | 0.0112 | 0.0326 | 77.8839
7.5 | 0.9324 | 0.01159 | 0.0314 | 80.4487
8 | 0.9954 | 0.01199 | 0.0296 | 83.0192
8.5 | 1.0589 | 0.0123 | 0.0276 | 86.0894
9 | 1.121 | 0.01276 | 0.0258 | 87.8527
9.5 | 1.1736 | 0.01333 | 0.0257 | 88.042
10 | 1.2165 | 0.01374 | 0.0277 | 88.5371
10.5 | 1.2569 | 0.01424 | 0.0299 | 88.2654
11 | 1.291 | 0.01508 | 0.0329 | 85.6101
11.5 | 1.3284 | 0.01554 | 0.0356 | 85.4826
12 | 1.3651 | 0.0161 | 0.0382 | 84.7888
12.5 | 1.4006 | 0.01692 | 0.0406 | 82.7778
13 | 1.4365 | 0.01786 | 0.0425 | 80.4311
13.5 | 1.4738 | 0.0187 | 0.0441 | 78.8128
14 | 1.4991 | 0.01989 | 0.0468 | 75.3695
14.5 | 1.5042 | 0.02235 | 0.0496 | 67.302
15 | 1.5251 | 0.02471 | 0.0498 | 61.72
15.5 | 1.54 | 0.02792 | 0.0494 | 55.1576
16 | 1.5417 | 0.03263 | 0.0481 | 47.2479
16.5 | 1.5413 | 0.03771 | 0.0466 | 40.8724
17 | 1.5379 | 0.04332 | 0.0446 | 35.5009
17.5 | 1.5211 | 0.05045 | 0.042 | 30.1506
18 | 1.5012 | 0.05825 | 0.0388 | 25.7717
18.5 | 1.4807 | 0.06682 | 0.0348 | 22.1595
19 | 1.4542 | 0.07632 | 0.0303 | 19.054
19.5 | 1.4281 | 0.08625 | 0.0253 | 16.5577
20 | 1.4015 | 0.09657 | 0.02 | 14.5128

## 35. Re 750k Mach 0.10 (1)
BIGFOIL.COM POLAR EXPORT
mh78
MH 78 14.47% |  |  |  | Cl Max: | 1.711 | at alpha= | 19 | deg
JavaFoil+Calcfoil stall+Eppler ext transition |  |  |  | L/D Max: | 104.577 | at alpha= | 6.5 | deg
Re: | 750000 |  |  | Cd Min: | 0.00593 | at alpha= | -0.5 | deg
Mach: | 0.1 |  |  | Cl=0 at alpha= | 0 | deg
|  |  |  | @ Cl=0.1, Cd= | 0.0060212
|  |  |  | @ Cl=0.4, Cd= | 0.0064584
|  |  |  | @ Cl=0.6, Cd= | 0.0069707
alpha (deg) | Cl | Cd | Cm | Cl/Cd
-16.5 | -0.634 | 0.13894 | 0.013 | -4.561
-16 | -0.651 | 0.13111 | 0.013 | -4.962
-15.5 | -0.667 | 0.1247 | 0.014 | -5.348
-15 | -0.682 | 0.11705 | 0.014 | -5.825
-14.5 | -0.696 | 0.11076 | 0.014 | -6.28
-14 | -0.708 | 0.10588 | 0.014 | -6.685
-13.5 | -0.719 | 0.10076 | 0.014 | -7.131
-13 | -0.727 | 0.09434 | 0.014 | -7.706
-12.5 | -0.733 | 0.08908 | 0.014 | -8.232
-12 | -0.737 | 0.08378 | 0.014 | -8.798
-11.5 | -0.738 | 0.07882 | 0.014 | -9.364
-11 | -0.736 | 0.07419 | 0.014 | -9.925
-10.5 | -0.732 | 0.0699 | 0.014 | -10.465
-10 | -0.723 | 0.0663 | 0.014 | -10.909
-9.5 | -0.712 | 0.0622 | 0.015 | -11.442
-9 | -0.697 | 0.05851 | 0.015 | -11.908
-8.5 | -0.678 | 0.05515 | 0.015 | -12.301
-8 | -0.656 | 0.05209 | 0.015 | -12.602
-7.5 | -0.632 | 0.04925 | 0.015 | -12.825
-7 | -0.603 | 0.0466 | 0.015 | -12.941
-6.5 | -0.572 | 0.0442 | 0.015 | -12.942
-6 | -0.538 | 0.04182 | 0.017 | -12.875
-5.5 | -0.625 | 0.01241 | 0.04 | -50.372
-5 | -0.577 | 0.0124 | 0.041 | -46.503
-4.5 | -0.526 | 0.01243 | 0.041 | -42.275
-4 | -0.472 | 0.01245 | 0.041 | -37.936
-3.5 | -0.417 | 0.01253 | 0.041 | -33.298
-3 | -0.36 | 0.01166 | 0.041 | -30.901
-2.5 | -0.302 | 0.01167 | 0.042 | -25.884
-2 | -0.243 | 0.01161 | 0.042 | -20.927
-1.5 | -0.183 | 0.00935 | 0.042 | -19.568
-1 | -0.122 | 0.00595 | 0.042 | -20.552
-0.5 | -0.061 | 0.00593 | 0.042 | -10.306
0 | 0 | 0.00598 | 0.042 | 0.034
0.5 | 0.062 | 0.00599 | 0.042 | 10.281
1 | 0.123 | 0.00604 | 0.042 | 20.338
1.5 | 0.184 | 0.00613 | 0.042 | 30.02
2 | 0.245 | 0.00627 | 0.042 | 39.08
2.5 | 0.306 | 0.00637 | 0.043 | 48.066
3 | 0.367 | 0.00648 | 0.043 | 56.649
3.5 | 0.428 | 0.00644 | 0.043 | 66.509
4 | 0.489 | 0.00657 | 0.043 | 74.405
4.5 | 0.549 | 0.00677 | 0.043 | 81.101
5 | 0.61 | 0.00701 | 0.043 | 86.964
5.5 | 0.67 | 0.00714 | 0.043 | 93.762
6 | 0.73 | 0.00734 | 0.042 | 99.392
6.5 | 0.789 | 0.00755 | 0.042 | 104.577
7 | 0.832 | 0.01758 | 0.041 | 47.304
7.5 | 0.879 | 0.01765 | 0.041 | 49.796
8 | 0.927 | 0.01767 | 0.04 | 52.437
8.5 | 0.974 | 0.01774 | 0.04 | 54.867
9 | 1.02 | 0.01785 | 0.039 | 57.138
9.5 | 1.066 | 0.01795 | 0.039 | 59.409
10 | 1.112 | 0.0203 | 0.038 | 54.756
10.5 | 1.157 | 0.02005 | 0.038 | 57.687
11 | 1.201 | 0.0205 | 0.037 | 58.555
11.5 | 1.244 | 0.02297 | 0.037 | 54.168
12 | 1.286 | 0.0307 | 0.036 | 41.889
12.5 | 1.327 | 0.03375 | 0.036 | 39.317
13 | 1.366 | 0.0373 | 0.035 | 36.618
13.5 | 1.404 | 0.04104 | 0.035 | 34.211
14 | 1.441 | 0.04481 | 0.034 | 32.168
14.5 | 1.477 | 0.04889 | 0.034 | 30.217
15 | 1.513 | 0.05304 | 0.034 | 28.52
15.5 | 1.545 | 0.05739 | 0.033 | 26.93
16 | 1.576 | 0.06207 | 0.033 | 25.394
16.5 | 1.605 | 0.06725 | 0.032 | 23.863
17 | 1.631 | 0.07346 | 0.032 | 22.206
17.5 | 1.656 | 0.08035 | 0.031 | 20.605
18 | 1.678 | 0.08747 | 0.031 | 19.187
18.5 | 1.698 | 0.09481 | 0.03 | 17.913
19 | 1.711 | 0.10287 | 0.03 | 16.631
19.5 | 1.708 | 0.11008 | 0.029 | 15.52
20 | 1.702 | 0.11709 | 0.029 | 14.535

## 36. Re 750k Mach 0.10 (2)
BIGFOIL.COM POLAR EXPORT
mh78
MH 78 14.47% |  |  |  | Cl Max: | 1.5307 | at alpha= | 15.5 | deg
XFOIL ncrit=9 |  |  |  | L/D Max: | 87.9612 | at alpha= | 10 | deg
Re: | 750000 |  |  | Cd Min: | 0.19098 | at alpha= | -15.5 | deg
Mach: | 0.1 |  |  | Cl=0 at alpha= | 0.056881 | deg
|  |  |  | @ Cl=0.1, Cd= | 0.0077853
|  |  |  | @ Cl=0.4, Cd= | 0.0093888
|  |  |  | @ Cl=0.6, Cd= | 0.01011
alpha (deg) | Cl | Cd | Cm | Cl/Cd
-15.5 | -0.6547 | 0.19098 | 0.0744 | -3.4281
-15 | -0.6384 | 0.18379 | 0.0706 | -3.4735
-14.5 | -0.6381 | 0.17072 | 0.0624 | -3.7377
-14 | -0.6222 | 0.1637 | 0.0596 | -3.8009
-13.5 | -0.6033 | 0.15782 | 0.0571 | -3.8227
-13 | -0.5885 | 0.15074 | 0.0537 | -3.9041
-12.5 | -0.603 | 0.13378 | 0.044 | -4.5074
-12 | -0.5916 | 0.1266 | 0.0409 | -4.673
-11.5 | -0.8955 | 0.04962 | -0.0085 | -18.0472
-11 | -0.9271 | 0.04324 | -0.0051 | -21.4408
-10.5 | -0.9523 | 0.0378 | 0.0019 | -25.1931
-10 | -0.951 | 0.03259 | 0.0071 | -29.1807
-9.5 | -0.9281 | 0.02859 | 0.0109 | -32.4624
-9 | -0.9063 | 0.02575 | 0.0166 | -35.1961
-8.5 | -0.8685 | 0.02315 | 0.0197 | -37.5162
-8 | -0.8248 | 0.0211 | 0.0221 | -39.09
-7.5 | -0.7807 | 0.01859 | 0.0243 | -41.9957
-7 | -0.7319 | 0.01729 | 0.0261 | -42.3308
-6.5 | -0.6815 | 0.01622 | 0.0277 | -42.016
-6 | -0.6302 | 0.01525 | 0.0292 | -41.3246
-5.5 | -0.5776 | 0.0145 | 0.0306 | -39.8345
-5 | -0.5267 | 0.01345 | 0.0322 | -39.1599
-4.5 | -0.4729 | 0.01284 | 0.0333 | -36.8302
-4 | -0.4188 | 0.01223 | 0.0344 | -34.2437
-3.5 | -0.3639 | 0.01176 | 0.0353 | -30.9439
-3 | -0.3087 | 0.01129 | 0.0363 | -27.3428
-2.5 | -0.2547 | 0.01068 | 0.0372 | -23.8483
-2 | -0.202 | 0.00997 | 0.0382 | -20.2608
-1.5 | -0.1485 | 0.00941 | 0.0391 | -15.7811
-1 | -0.0973 | 0.0087 | 0.0403 | -11.1839
-0.5 | -0.0545 | 0.00749 | 0.0432 | -7.2764
0 | -0.0062 | 0.00729 | 0.0462 | -0.85048
0.5 | 0.0483 | 0.00758 | 0.0476 | 6.372
1 | 0.1037 | 0.0078 | 0.0488 | 13.2949
1.5 | 0.1591 | 0.00808 | 0.0499 | 19.6906
2 | 0.2137 | 0.0083 | 0.051 | 25.747
2.5 | 0.2692 | 0.00866 | 0.0521 | 31.0855
3 | 0.3393 | 0.00899 | 0.0502 | 37.7419
3.5 | 0.4078 | 0.00944 | 0.0482 | 43.1992
4 | 0.4871 | 0.00964 | 0.0439 | 50.529
4.5 | 0.5579 | 0.00992 | 0.0411 | 56.2399
5 | 0.6223 | 0.01021 | 0.0396 | 60.95
5.5 | 0.682 | 0.01042 | 0.039 | 65.4511
6 | 0.7492 | 0.01076 | 0.0366 | 69.6283
6.5 | 0.8155 | 0.01104 | 0.0345 | 73.8678
7 | 0.8787 | 0.0113 | 0.033 | 77.7611
7.5 | 0.9389 | 0.01178 | 0.0319 | 79.7029
8 | 1.0027 | 0.0121 | 0.0301 | 82.8678
8.5 | 1.0668 | 0.01244 | 0.0282 | 85.7556
9 | 1.129 | 0.01302 | 0.0264 | 86.7127
9.5 | 1.1825 | 0.01349 | 0.0264 | 87.6575
10 | 1.2253 | 0.01393 | 0.0285 | 87.9612
10.5 | 1.265 | 0.0145 | 0.0309 | 87.2414
11 | 1.2997 | 0.01529 | 0.034 | 85.0033
11.5 | 1.3362 | 0.01581 | 0.0369 | 84.5161
12 | 1.3723 | 0.01643 | 0.0397 | 83.524
12.5 | 1.4053 | 0.01745 | 0.0424 | 80.533
13 | 1.4428 | 0.01829 | 0.0442 | 78.8846
13.5 | 1.4774 | 0.01926 | 0.0461 | 76.7082
14 | 1.4911 | 0.0209 | 0.0496 | 71.3445
14.5 | 1.5011 | 0.02368 | 0.0509 | 63.391
15 | 1.5198 | 0.02652 | 0.0507 | 57.3077
15.5 | 1.5307 | 0.03032 | 0.0499 | 50.4848
16 | 1.5259 | 0.03574 | 0.0484 | 42.6945
16.5 | 1.5258 | 0.041 | 0.0466 | 37.2146
17 | 1.5166 | 0.04733 | 0.0443 | 32.0431
17.5 | 1.4949 | 0.05515 | 0.0412 | 27.1061
18 | 1.4777 | 0.06302 | 0.0378 | 23.4481
18.5 | 1.454 | 0.07217 | 0.0334 | 20.1469
19 | 1.4312 | 0.08129 | 0.029 | 17.6061
19.5 | 1.3992 | 0.09234 | 0.0233 | 15.1527
20 | 1.3797 | 0.10165 | 0.0184 | 13.573

## 37. Re 750k Mach 0.25 (1)
BIGFOIL.COM POLAR EXPORT
mh78
MH 78 14.47% |  |  |  | Cl Max: | 1.655 | at alpha= | 19 | deg
JavaFoil+Calcfoil stall+Eppler ext transition |  |  |  | L/D Max: | 98.557 | at alpha= | 6 | deg
Re: | 750000 |  |  | Cd Min: | 0.006 | at alpha= | -1 | deg
Mach: | 0.25 |  |  | Cl=0 at alpha= | 0 | deg
|  |  |  | @ Cl=0.1, Cd= | 0.0060976
|  |  |  | @ Cl=0.4, Cd= | 0.0065854
|  |  |  | @ Cl=0.6, Cd= | 0.0070413
alpha (deg) | Cl | Cd | Cm | Cl/Cd
-14.5 | -0.377 | 0.11932 | 0.015 | -3.162
-14 | -0.424 | 0.11193 | 0.015 | -3.787
-13.5 | -0.467 | 0.1069 | 0.015 | -4.366
-13 | -0.506 | 0.09939 | 0.015 | -5.089
-12.5 | -0.541 | 0.09498 | 0.015 | -5.697
-12 | -0.572 | 0.08846 | 0.015 | -6.467
-11.5 | -0.598 | 0.08413 | 0.015 | -7.113
-11 | -0.62 | 0.07996 | 0.015 | -7.755
-10.5 | -0.636 | 0.07424 | 0.015 | -8.572
-10 | -0.647 | 0.069 | 0.015 | -9.38
-9.5 | -0.653 | 0.06511 | 0.015 | -10.024
-9 | -0.652 | 0.06074 | 0.015 | -10.738
-8.5 | -0.646 | 0.05708 | 0.015 | -11.324
-8 | -0.635 | 0.05385 | 0.015 | -11.791
-7.5 | -0.618 | 0.05101 | 0.015 | -12.118
-7 | -0.597 | 0.04773 | 0.014 | -12.498
-6.5 | -0.571 | 0.04523 | 0.015 | -12.616
-6 | -0.54 | 0.04265 | 0.015 | -12.67
-5.5 | -0.507 | 0.04042 | 0.016 | -12.534
-5 | -0.47 | 0.0382 | 0.017 | -12.296
-4.5 | -0.535 | 0.01271 | 0.042 | -42.097
-4 | -0.482 | 0.01276 | 0.042 | -37.779
-3.5 | -0.427 | 0.01275 | 0.042 | -33.463
-3 | -0.369 | 0.01187 | 0.043 | -31.08
-2.5 | -0.31 | 0.01186 | 0.043 | -26.128
-2 | -0.249 | 0.01181 | 0.043 | -21.104
-1.5 | -0.188 | 0.00944 | 0.043 | -19.889
-1 | -0.126 | 0.006 | 0.043 | -20.911
-0.5 | -0.063 | 0.00601 | 0.043 | -10.448
0 | 0 | 0.00604 | 0.043 | 0.035
0.5 | 0.063 | 0.00608 | 0.043 | 10.402
1 | 0.126 | 0.00611 | 0.044 | 20.636
1.5 | 0.189 | 0.00628 | 0.044 | 30.103
2 | 0.252 | 0.00636 | 0.044 | 39.584
2.5 | 0.315 | 0.00648 | 0.044 | 48.528
3 | 0.377 | 0.0066 | 0.044 | 57.136
3.5 | 0.44 | 0.00656 | 0.044 | 67
4 | 0.502 | 0.00671 | 0.044 | 74.751
4.5 | 0.564 | 0.00696 | 0.044 | 81.047
5 | 0.626 | 0.0071 | 0.044 | 88.107
5.5 | 0.687 | 0.00743 | 0.044 | 92.556
6 | 0.749 | 0.0076 | 0.044 | 98.557
6.5 | 0.789 | 0.01622 | 0.042 | 48.64
7 | 0.839 | 0.01625 | 0.042 | 51.637
7.5 | 0.889 | 0.0162 | 0.041 | 54.866
8 | 0.937 | 0.01626 | 0.041 | 57.633
8.5 | 0.985 | 0.01647 | 0.04 | 59.803
9 | 1.032 | 0.01862 | 0.04 | 55.438
9.5 | 1.079 | 0.01887 | 0.039 | 57.194
10 | 1.125 | 0.02136 | 0.039 | 52.657
10.5 | 1.17 | 0.02131 | 0.038 | 54.896
11 | 1.214 | 0.02899 | 0.038 | 41.872
11.5 | 1.257 | 0.03193 | 0.037 | 39.372
12 | 1.299 | 0.03516 | 0.037 | 36.94
12.5 | 1.338 | 0.03888 | 0.036 | 34.417
13 | 1.376 | 0.04278 | 0.036 | 32.17
13.5 | 1.409 | 0.0487 | 0.035 | 28.927
14 | 1.448 | 0.05113 | 0.035 | 28.323
14.5 | 1.482 | 0.05567 | 0.034 | 26.623
15 | 1.514 | 0.06044 | 0.034 | 25.053
15.5 | 1.543 | 0.0653 | 0.033 | 23.633
16 | 1.569 | 0.07102 | 0.033 | 22.093
16.5 | 1.591 | 0.07804 | 0.032 | 20.385
17 | 1.611 | 0.08566 | 0.032 | 18.81
17.5 | 1.629 | 0.09355 | 0.031 | 17.409
18 | 1.643 | 0.10223 | 0.031 | 16.071
18.5 | 1.654 | 0.11046 | 0.03 | 14.976
19 | 1.655 | 0.1184 | 0.03 | 13.976
19.5 | 1.631 | 0.12673 | 0.029 | 12.868
20 | 1.598 | 0.13537 | 0.029 | 11.808

## 38. Re 750k Mach 0.25 (2)
BIGFOIL.COM POLAR EXPORT
mh78
MH 78 14.47% |  |  |  | Cl Max: | 1.4586 | at alpha= | 14.5 | deg
XFOIL ncrit=9 |  |  |  | L/D Max: | 84.2769 | at alpha= | 9.5 | deg
Re: | 750000 |  |  | Cd Min: | 0.16306 | at alpha= | -13.5 | deg
Mach: | 0.25 |  |  | Cl=0 at alpha= | 0.02993 | deg
|  |  |  | @ Cl=0.1, Cd= | 0.0079493
|  |  |  | @ Cl=0.4, Cd= | 0.0095181
|  |  |  | @ Cl=0.6, Cd= | 0.010373
alpha (deg) | Cl | Cd | Cm | Cl/Cd
-13.5 | -0.5983 | 0.16306 | 0.0612 | -3.6692
-13 | -0.5818 | 0.15592 | 0.0577 | -3.7314
-12.5 | -0.5889 | 0.14083 | 0.0484 | -4.1816
-12 | -0.5739 | 0.13399 | 0.0458 | -4.2832
-11.5 | -0.5584 | 0.12745 | 0.043 | -4.3813
-11 | -0.5475 | 0.11974 | 0.0391 | -4.5724
-10.5 | -0.6538 | 0.07929 | 0.0167 | -8.2457
-10 | -0.6711 | 0.06509 | 0.005 | -10.3103
-9.5 | -0.7302 | 0.05174 | -0.0037 | -14.1129
-8.5 | -0.8554 | 0.02991 | 0.0116 | -28.5991
-8 | -0.829 | 0.0258 | 0.016 | -32.1318
-7.5 | -0.7919 | 0.02232 | 0.0195 | -35.4794
-7 | -0.7469 | 0.0198 | 0.0222 | -37.7222
-6.5 | -0.6971 | 0.01806 | 0.0245 | -38.5991
-6 | -0.6453 | 0.01662 | 0.0267 | -38.8267
-5.5 | -0.5921 | 0.01543 | 0.0286 | -38.3733
-5 | -0.5386 | 0.01438 | 0.0305 | -37.4548
-4 | -0.4288 | 0.01276 | 0.0336 | -33.605
-3.5 | -0.3726 | 0.01214 | 0.0349 | -30.6919
-3 | -0.3155 | 0.01165 | 0.036 | -27.0815
-2.5 | -0.2588 | 0.01109 | 0.0372 | -23.3363
-2 | -0.2044 | 0.01033 | 0.0384 | -19.787
-1.5 | -0.1494 | 0.00971 | 0.0395 | -15.3862
-1 | -0.0957 | 0.00903 | 0.0407 | -10.598
-0.5 | -0.0503 | 0.00786 | 0.0434 | -6.3995
0 | -0.0034 | 0.00743 | 0.0471 | -0.4576
0.5 | 0.0534 | 0.00768 | 0.0487 | 6.9531
1 | 0.1105 | 0.00801 | 0.05 | 13.7953
1.5 | 0.168 | 0.00822 | 0.0512 | 20.438
2 | 0.2237 | 0.00857 | 0.0526 | 26.1027
2.5 | 0.2842 | 0.00883 | 0.0532 | 32.1857
3 | 0.3534 | 0.00927 | 0.052 | 38.123
3.5 | 0.4229 | 0.00964 | 0.0505 | 43.8693
4 | 0.5051 | 0.00994 | 0.0462 | 50.8149
4.5 | 0.5791 | 0.0103 | 0.0433 | 56.2233
5 | 0.648 | 0.01054 | 0.0415 | 61.4801
5.5 | 0.7073 | 0.01091 | 0.0416 | 64.8304
6 | 0.778 | 0.01123 | 0.0393 | 69.2787
6.5 | 0.8478 | 0.01153 | 0.0372 | 73.5299
7 | 0.9129 | 0.01209 | 0.0358 | 75.5087
7.5 | 0.9777 | 0.01242 | 0.0347 | 78.7198
8 | 1.0437 | 0.01284 | 0.0332 | 81.285
8.5 | 1.1093 | 0.01358 | 0.0315 | 81.6863
9 | 1.1765 | 0.01401 | 0.0298 | 83.9757
9.5 | 1.2296 | 0.01459 | 0.0306 | 84.2769
10 | 1.2686 | 0.01539 | 0.0337 | 82.4301
10.5 | 1.3049 | 0.01615 | 0.0373 | 80.7988
11 | 1.3384 | 0.01685 | 0.0413 | 79.4303
11.5 | 1.3686 | 0.0177 | 0.0455 | 77.322
12 | 1.3935 | 0.01907 | 0.0494 | 73.0729
12.5 | 1.4174 | 0.02033 | 0.0531 | 69.7196
13 | 1.4323 | 0.02259 | 0.0553 | 63.4042
13.5 | 1.4446 | 0.026 | 0.0555 | 55.5615
14 | 1.4521 | 0.03023 | 0.0549 | 48.0351
14.5 | 1.4586 | 0.0349 | 0.0537 | 41.7937
15 | 1.4555 | 0.04058 | 0.0519 | 35.8674
15.5 | 1.4425 | 0.04708 | 0.0499 | 30.6393
16 | 1.4259 | 0.05459 | 0.0467 | 26.1202
16.5 | 1.4076 | 0.06267 | 0.0431 | 22.4605
17 | 1.3919 | 0.07052 | 0.0396 | 19.7377
17.5 | 1.3589 | 0.08122 | 0.0341 | 16.7311
18 | 1.3409 | 0.09012 | 0.0296 | 14.8791
18.5 | 1.3058 | 0.10179 | 0.0233 | 12.8284
19 | 1.2887 | 0.11126 | 0.018 | 11.5828
19.5 | 1.2539 | 0.12374 | 0.0108 | 10.1333

## 39. Re 750k Mach 0.50 (1)
BIGFOIL.COM POLAR EXPORT
mh78
MH 78 14.47% |  |  |  | Cl Max: | 2.301 | at alpha= | 20 | deg
JavaFoil+Calcfoil stall+Eppler ext transition |  |  |  | L/D Max: | 65.246 | at alpha= | 3.5 | deg
Re: | 750000 |  |  | Cd Min: | 0.00628 | at alpha= | -0.5 | deg
Mach: | 0.5 |  |  | Cl=0 at alpha= | 0 | deg
|  |  |  | @ Cl=0.1, Cd= | 0.0065073
|  |  |  | @ Cl=0.4, Cd= | 0.007142
|  |  |  | @ Cl=0.6, Cd= | 0.014773
alpha (deg) | Cl | Cd | Cm | Cl/Cd
-20 | -1.085 | 0.2142 | 0.02 | -5.064
-19.5 | -1.058 | 0.20734 | 0.02 | -5.103
-19 | -1.032 | 0.2028 | 0.02 | -5.087
-18.5 | -1.006 | 0.19787 | 0.02 | -5.085
-18 | -0.98 | 0.19296 | 0.02 | -5.08
-17.5 | -0.954 | 0.18781 | 0.021 | -5.082
-17 | -0.929 | 0.18341 | 0.021 | -5.064
-16.5 | -0.903 | 0.17835 | 0.021 | -5.062
-16 | -0.875 | 0.17187 | 0.021 | -5.093
-15.5 | -0.847 | 0.16422 | 0.02 | -5.159
-15 | -0.821 | 0.15321 | 0.02 | -5.359
-14.5 | -0.795 | 0.15061 | 0.02 | -5.277
-14 | -0.768 | 0.14184 | 0.02 | -5.416
-13.5 | -0.742 | 0.13979 | 0.021 | -5.307
-13 | -0.715 | 0.13694 | 0.021 | -5.223
-12.5 | -0.689 | 0.13283 | 0.021 | -5.185
-12 | -0.661 | 0.12173 | 0.02 | -5.431
-11.5 | -0.634 | 0.11567 | 0.02 | -5.478
-11 | -0.607 | 0.1122 | 0.019 | -5.406
-10.5 | -0.58 | 0.10606 | 0.019 | -5.466
-10 | -0.553 | 0.10234 | 0.019 | -5.4
-9.5 | -0.526 | 0.09932 | 0.019 | -5.293
-9 | -0.499 | 0.09679 | 0.019 | -5.153
-8.5 | -0.472 | 0.07517 | 0.019 | -6.272
-8 | -0.445 | 0.0629 | 0.02 | -7.069
-7.5 | -0.418 | 0.0558 | 0.021 | -7.484
-7 | -0.389 | 0.05819 | 0.018 | -6.69
-6.5 | -0.362 | 0.05091 | 0.018 | -7.108
-6 | -0.334 | 0.05285 | 0.018 | -6.326
-5.5 | -0.307 | 0.04595 | 0.018 | -6.675
-5 | -0.41 | 0.04266 | 0.017 | -9.617
-4.5 | -0.427 | 0.03978 | 0.017 | -10.739
-4 | -0.405 | 0.03727 | 0.017 | -10.855
-3.5 | -0.368 | 0.0355 | 0.017 | -10.359
-3 | -0.323 | 0.03294 | 0.019 | -9.815
-2.5 | -0.342 | 0.01289 | 0.048 | -26.494
-2 | -0.276 | 0.01017 | 0.048 | -27.196
-1.5 | -0.209 | 0.00992 | 0.048 | -21.067
-1 | -0.14 | 0.00637 | 0.048 | -21.971
-0.5 | -0.07 | 0.00628 | 0.048 | -11.164
0 | 0 | 0.00633 | 0.048 | 0.037
0.5 | 0.071 | 0.00647 | 0.049 | 10.906
1 | 0.141 | 0.00656 | 0.049 | 21.453
1.5 | 0.211 | 0.0067 | 0.049 | 31.485
2 | 0.281 | 0.00682 | 0.049 | 41.179
2.5 | 0.351 | 0.007 | 0.049 | 50.053
3 | 0.42 | 0.0072 | 0.049 | 58.339
3.5 | 0.489 | 0.0075 | 0.049 | 65.246
4 | 0.544 | 0.01446 | 0.048 | 37.662
4.5 | 0.603 | 0.01479 | 0.047 | 40.76
5 | 0.661 | 0.01505 | 0.046 | 43.921
5.5 | 0.718 | 0.01524 | 0.046 | 47.113
6 | 0.773 | 0.01548 | 0.045 | 49.966
6.5 | 0.827 | 0.01582 | 0.044 | 52.278
7 | 0.879 | 0.01653 | 0.044 | 53.185
7.5 | 0.93 | 0.02353 | 0.043 | 39.522
8 | 0.979 | 0.02653 | 0.042 | 36.915
8.5 | 1.027 | 0.02979 | 0.042 | 34.478
9 | 1.073 | 0.03337 | 0.041 | 32.16
9.5 | 1.118 | 0.03731 | 0.04 | 29.954
10 | 1.158 | 0.04156 | 0.04 | 27.877
10.5 | 1.196 | 0.04679 | 0.039 | 25.552
11 | 1.229 | 0.05263 | 0.038 | 23.347
11.5 | 1.257 | 0.05837 | 0.038 | 21.539
12 | 1.276 | 0.06513 | 0.037 | 19.599
12.5 | 1.283 | 0.07276 | 0.036 | 17.632
13 | 1.267 | 0.08272 | 0.035 | 15.322
13.5 | 1.214 | 0.09845 | 0.034 | 12.327
14 | 0.832 | 0.13936 | 0.033 | 5.972
14.5 | 0.853 | 0.16144 | 0.03 | 5.281
15 | 0.871 | 0.17488 | 0.027 | 4.981
15.5 | 0.906 | 0.18545 | 0.029 | 4.883
16 | 0.932 | 0.19151 | 0.028 | 4.868
16.5 | 0.962 | 0.20165 | 0.028 | 4.771
17 | 1.954 | 0.20929 | 0.029 | 9.338
17.5 | 2.011 | 0.21285 | 0.029 | 9.448
18 | 2.067 | 0.21933 | 0.028 | 9.426
18.5 | 2.123 | 0.22195 | 0.028 | 9.566
19 | 2.18 | 0.22922 | 0.028 | 9.512
19.5 | 2.238 | 0.23397 | 0.028 | 9.565
20 | 2.301 | 0.24048 | 0.028 | 9.566

## 40. Re 750k Mach 0.50 (2)
BIGFOIL.COM POLAR EXPORT
mh78
MH 78 14.47% |  |  |  | Cl Max: | 1.2076 | at alpha= | 8 | deg
XFOIL ncrit=9 |  |  |  | L/D Max: | 64.2931 | at alpha= | 6.5 | deg
Re: | 750000 |  |  | Cd Min: | 0.28647 | at alpha= | -20 | deg
Mach: | 0.5 |  |  | Cl=0 at alpha= | -0.16816 | deg
|  |  |  | @ Cl=0.1, Cd= | 0.0084653
|  |  |  | @ Cl=0.4, Cd= | 0.010447
|  |  |  | @ Cl=0.6, Cd= | 0.011763
alpha (deg) | Cl | Cd | Cm | Cl/Cd
-20 | -0.9115 | 0.28647 | 0.1384 | -3.1818
-19.5 | -0.8877 | 0.27851 | 0.1334 | -3.1873
-19 | -0.8646 | 0.26964 | 0.1276 | -3.2065
-18 | -0.8177 | 0.25298 | 0.1175 | -3.2323
-17.5 | -0.7926 | 0.24562 | 0.1134 | -3.2269
-17 | -0.768 | 0.23806 | 0.1089 | -3.2261
-16.5 | -0.7436 | 0.23033 | 0.1044 | -3.2284
-16 | -0.7195 | 0.22225 | 0.0996 | -3.2373
-15.5 | -0.6996 | 0.2127 | 0.0932 | -3.2891
-14.5 | -0.6525 | 0.19638 | 0.0845 | -3.3226
-14 | -0.6276 | 0.18901 | 0.0808 | -3.3205
-13.5 | -0.6043 | 0.18122 | 0.0766 | -3.3346
-13 | -0.5828 | 0.17284 | 0.072 | -3.3719
-12.5 | -0.5751 | 0.16337 | 0.0673 | -3.5202
-12 | -0.5524 | 0.1564 | 0.0646 | -3.532
-11.5 | -0.5316 | 0.14881 | 0.0608 | -3.5723
-11 | -0.526 | 0.13711 | 0.0528 | -3.8363
-10.5 | -0.508 | 0.12916 | 0.0495 | -3.9331
-10 | -0.4899 | 0.12164 | 0.0461 | -4.0275
-9.5 | -0.476 | 0.11343 | 0.042 | -4.1964
-9 | -0.4845 | 0.09953 | 0.0326 | -4.8679
-8.5 | -0.4859 | 0.08851 | 0.028 | -5.4898
-8 | -0.4848 | 0.07975 | 0.023 | -6.079
-7.5 | -0.5143 | 0.06417 | 0.0119 | -8.0146
-7 | -0.5651 | 0.0465 | -0.0016 | -12.1527
-6 | -0.6204 | 0.03202 | 0.0078 | -19.3754
-5.5 | -0.6109 | 0.02592 | 0.0139 | -23.5687
-5 | -0.5769 | 0.02113 | 0.0194 | -27.3024
-4.5 | -0.5254 | 0.0179 | 0.0238 | -29.352
-4 | -0.466 | 0.01573 | 0.0275 | -29.6249
-3.5 | -0.4047 | 0.01422 | 0.0309 | -28.4599
-3 | -0.342 | 0.01319 | 0.0338 | -25.9287
-2.5 | -0.2776 | 0.01242 | 0.0363 | -22.351
-2 | -0.2118 | 0.0118 | 0.0384 | -17.9492
-1.5 | -0.1491 | 0.01099 | 0.0406 | -13.5669
-1 | -0.0876 | 0.01026 | 0.0425 | -8.538
-0.5 | -0.0296 | 0.0094 | 0.045 | -3.1489
0 | 0.015 | 0.00815 | 0.0503 | 1.8405
0.5 | 0.0769 | 0.00833 | 0.0536 | 9.2317
1 | 0.1435 | 0.00872 | 0.0555 | 16.4564
1.5 | 0.2107 | 0.00908 | 0.0571 | 23.2048
2 | 0.2773 | 0.00953 | 0.0588 | 29.0976
2.5 | 0.3439 | 0.00992 | 0.0605 | 34.6673
3 | 0.4163 | 0.0106 | 0.0612 | 39.2736
3.5 | 0.5135 | 0.01116 | 0.0571 | 46.0125
4 | 0.5878 | 0.01168 | 0.0569 | 50.3253
4.5 | 0.6771 | 0.01229 | 0.0539 | 55.0936
5 | 0.7611 | 0.01288 | 0.0519 | 59.0916
5.5 | 0.8366 | 0.0137 | 0.0513 | 61.0657
6 | 0.9103 | 0.01447 | 0.0513 | 62.9095
6.5 | 0.9914 | 0.01542 | 0.0497 | 64.2931
7 | 1.0654 | 0.01678 | 0.0487 | 63.4923
7.5 | 1.1363 | 0.01834 | 0.0478 | 61.9575
8 | 1.2076 | 0.0204 | 0.0455 | 59.1961
8.5 | 1.1925 | 0.02319 | 0.0523 | 51.423
9 | 1.1534 | 0.02739 | 0.0585 | 42.1103
9.5 | 1.1359 | 0.03329 | 0.0587 | 34.1214
10 | 1.1198 | 0.03978 | 0.0575 | 28.1498
10.5 | 1.1023 | 0.04656 | 0.0558 | 23.6748
11 | 1.0064 | 0.06153 | 0.0473 | 16.3562
11.5 | 0.9783 | 0.07083 | 0.043 | 13.8119
12.5 | 0.8767 | 0.09644 | 0.029 | 9.0906
13 | 0.8149 | 0.11254 | 0.0199 | 7.241

## 41. Re 1M Mach 0.00 (1)
BIGFOIL.COM POLAR EXPORT
mh78
MH 78 14.47% |  |  |  | Cl Max: | 1.723 | at alpha= | 19 | deg
JavaFoil+Calcfoil stall+Eppler ext transition |  |  |  | L/D Max: | 121.921 | at alpha= | 7.5 | deg
Re: | 1000000 |  |  | Cd Min: | 0.00553 | at alpha= | -0.5 | deg
Mach: | 0 |  |  | Cl=0 at alpha= | 0 | deg
|  |  |  | @ Cl=0.1, Cd= | 0.0056156
|  |  |  | @ Cl=0.4, Cd= | 0.0060213
|  |  |  | @ Cl=0.6, Cd= | 0.0064855
alpha (deg) | Cl | Cd | Cm | Cl/Cd
-17 | -0.666 | 0.13998 | 0.013 | -4.756
-16.5 | -0.681 | 0.13316 | 0.014 | -5.111
-16 | -0.695 | 0.12576 | 0.014 | -5.525
-15.5 | -0.708 | 0.11968 | 0.014 | -5.912
-15 | -0.719 | 0.11257 | 0.014 | -6.39
-14.5 | -0.73 | 0.10798 | 0.014 | -6.76
-14 | -0.739 | 0.10162 | 0.014 | -7.274
-13.5 | -0.746 | 0.09701 | 0.014 | -7.694
-13 | -0.752 | 0.09185 | 0.014 | -8.188
-12.5 | -0.755 | 0.08693 | 0.015 | -8.689
-12 | -0.756 | 0.08184 | 0.015 | -9.24
-11.5 | -0.754 | 0.07694 | 0.015 | -9.806
-11 | -0.75 | 0.07223 | 0.015 | -10.384
-10.5 | -0.743 | 0.0683 | 0.015 | -10.872
-10 | -0.732 | 0.06424 | 0.015 | -11.397
-9.5 | -0.719 | 0.0607 | 0.015 | -11.842
-9 | -0.702 | 0.05745 | 0.016 | -12.222
-8.5 | -0.682 | 0.05408 | 0.016 | -12.616
-8 | -0.659 | 0.05112 | 0.016 | -12.897
-7.5 | -0.633 | 0.04826 | 0.016 | -13.115
-7 | -0.604 | 0.04574 | 0.016 | -13.204
-6.5 | -0.711 | 0.0105 | 0.04 | -67.742
-6 | -0.67 | 0.01059 | 0.04 | -63.218
-5.5 | -0.624 | 0.01179 | 0.04 | -52.911
-5 | -0.575 | 0.01175 | 0.04 | -48.91
-4.5 | -0.524 | 0.01179 | 0.041 | -44.419
-4 | -0.47 | 0.01181 | 0.041 | -39.845
-3.5 | -0.415 | 0.01187 | 0.041 | -34.979
-3 | -0.359 | 0.01109 | 0.041 | -32.327
-2.5 | -0.301 | 0.01107 | 0.041 | -27.176
-2 | -0.242 | 0.01102 | 0.042 | -21.93
-1.5 | -0.182 | 0.00888 | 0.042 | -20.494
-1 | -0.122 | 0.00563 | 0.042 | -21.602
-0.5 | -0.061 | 0.00553 | 0.042 | -10.993
0 | 0 | 0.00558 | 0.042 | 0.037
0.5 | 0.061 | 0.00559 | 0.042 | 10.957
1 | 0.122 | 0.00563 | 0.042 | 21.707
1.5 | 0.183 | 0.00571 | 0.042 | 32.092
2 | 0.244 | 0.00578 | 0.042 | 42.216
2.5 | 0.305 | 0.00595 | 0.042 | 51.235
3 | 0.365 | 0.00605 | 0.042 | 60.439
3.5 | 0.426 | 0.006 | 0.042 | 71.002
4 | 0.486 | 0.00611 | 0.042 | 79.541
4.5 | 0.547 | 0.0063 | 0.042 | 86.818
5 | 0.607 | 0.00651 | 0.042 | 93.132
5.5 | 0.666 | 0.00663 | 0.042 | 100.465
6 | 0.726 | 0.00681 | 0.042 | 106.55
6.5 | 0.785 | 0.00698 | 0.042 | 112.493
7 | 0.844 | 0.00721 | 0.042 | 117.167
7.5 | 0.903 | 0.00741 | 0.042 | 121.921
8 | 0.937 | 0.0169 | 0.041 | 55.403
8.5 | 0.982 | 0.01695 | 0.04 | 57.962
9 | 1.029 | 0.01699 | 0.04 | 60.553
9.5 | 1.075 | 0.01699 | 0.039 | 63.267
10 | 1.12 | 0.01913 | 0.039 | 58.558
10.5 | 1.165 | 0.01891 | 0.038 | 61.607
11 | 1.209 | 0.019 | 0.038 | 63.623
11.5 | 1.252 | 0.02134 | 0.037 | 58.7
12 | 1.295 | 0.02177 | 0.037 | 59.464
12.5 | 1.336 | 0.02434 | 0.036 | 54.873
13 | 1.374 | 0.03255 | 0.036 | 42.216
13.5 | 1.413 | 0.0359 | 0.035 | 39.346
14 | 1.45 | 0.03953 | 0.035 | 36.68
14.5 | 1.486 | 0.04328 | 0.034 | 34.334
15 | 1.522 | 0.04715 | 0.034 | 32.271
15.5 | 1.554 | 0.05132 | 0.033 | 30.288
16 | 1.586 | 0.05555 | 0.033 | 28.545
16.5 | 1.615 | 0.06018 | 0.033 | 26.845
17 | 1.641 | 0.06648 | 0.032 | 24.69
17.5 | 1.666 | 0.07308 | 0.031 | 22.796
18 | 1.689 | 0.07999 | 0.031 | 21.116
18.5 | 1.709 | 0.08729 | 0.03 | 19.58
19 | 1.723 | 0.09526 | 0.03 | 18.084
19.5 | 1.723 | 0.10193 | 0.029 | 16.905
20 | 1.719 | 0.10859 | 0.029 | 15.831

## 42. Re 1M Mach 0.00 (2)
BIGFOIL.COM POLAR EXPORT
mh78
MH 78 14.47% |  |  |  | Cl Max: | 1.6052 | at alpha= | 16.5 | deg
XFOIL ncrit=9 |  |  |  | L/D Max: | 99.178 | at alpha= | 11 | deg
Re: | 1000000 |  |  | Cd Min: | 0.20351 | at alpha= | -16.5 | deg
Mach: | 0 |  |  | Cl=0 at alpha= | 0.028704 | deg
|  |  |  | @ Cl=0.1, Cd= | 0.0069331
|  |  |  | @ Cl=0.4, Cd= | 0.0082117
|  |  |  | @ Cl=0.6, Cd= | 0.0090309
alpha (deg) | Cl | Cd | Cm | Cl/Cd
-16.5 | -0.6896 | 0.20351 | 0.0815 | -3.3885
-16 | -0.6722 | 0.1968 | 0.0777 | -3.4157
-15.5 | -0.656 | 0.18954 | 0.0738 | -3.461
-15 | -0.649 | 0.17845 | 0.0674 | -3.6369
-14.5 | -0.6406 | 0.1679 | 0.0619 | -3.8154
-13.5 | -0.9484 | 0.06453 | -0.0008 | -14.697
-13 | -0.9722 | 0.05386 | -0.0084 | -18.0505
-12 | -1.0418 | 0.03846 | -0.0061 | -27.0879
-11.5 | -1.0592 | 0.03413 | 0.001 | -31.0343
-11 | -1.0529 | 0.03035 | 0.0065 | -34.6919
-10.5 | -1.0258 | 0.02788 | 0.0102 | -36.7934
-10 | -0.9954 | 0.02498 | 0.0135 | -39.8479
-9.5 | -0.9691 | 0.02208 | 0.0183 | -43.8904
-9 | -0.9304 | 0.01995 | 0.0212 | -46.6366
-8.5 | -0.8859 | 0.01848 | 0.0234 | -47.9383
-8 | -0.8384 | 0.01733 | 0.0252 | -48.3785
-7.5 | -0.7893 | 0.01631 | 0.0269 | -48.3936
-7 | -0.739 | 0.01537 | 0.0284 | -48.0807
-6.5 | -0.6876 | 0.01456 | 0.0298 | -47.2253
-6 | -0.6354 | 0.01383 | 0.0311 | -45.9436
-5.5 | -0.5846 | 0.01289 | 0.0325 | -45.353
-5 | -0.5309 | 0.01232 | 0.0335 | -43.0925
-4.5 | -0.4763 | 0.01185 | 0.0345 | -40.1941
-4 | -0.4219 | 0.01132 | 0.0354 | -37.2703
-3.5 | -0.3665 | 0.01094 | 0.0362 | -33.5009
-3 | -0.3111 | 0.01057 | 0.037 | -29.4324
-2.5 | -0.2563 | 0.0101 | 0.0378 | -25.3762
-2 | -0.2028 | 0.00951 | 0.0386 | -21.3249
-1.5 | -0.1487 | 0.00905 | 0.0393 | -16.4309
-1 | -0.0953 | 0.0085 | 0.0401 | -11.2118
-0.5 | -0.0462 | 0.0076 | 0.0416 | -6.0789
0 | -0.0031 | 0.00666 | 0.0448 | -0.46547
0.5 | 0.0509 | 0.00675 | 0.0463 | 7.5407
1 | 0.1072 | 0.00696 | 0.047 | 15.4023
1.5 | 0.1633 | 0.00716 | 0.0478 | 22.8073
2 | 0.2192 | 0.00738 | 0.0485 | 29.7019
2.5 | 0.2741 | 0.00758 | 0.0494 | 36.1609
3 | 0.3266 | 0.0079 | 0.051 | 41.3418
3.5 | 0.3815 | 0.00812 | 0.052 | 46.9828
4 | 0.438 | 0.0084 | 0.0525 | 52.1429
4.5 | 0.5068 | 0.00869 | 0.0502 | 58.3199
5 | 0.5735 | 0.0089 | 0.0482 | 64.4382
5.5 | 0.6383 | 0.00922 | 0.0464 | 69.2299
6 | 0.6969 | 0.00945 | 0.0459 | 73.746
6.5 | 0.7614 | 0.00968 | 0.0441 | 78.657
7 | 0.8279 | 0.01007 | 0.0417 | 82.2145
7.5 | 0.8928 | 0.01033 | 0.0397 | 86.4279
8 | 0.9562 | 0.01062 | 0.038 | 90.0377
8.5 | 1.0173 | 0.0111 | 0.0365 | 91.6486
9 | 1.0777 | 0.01144 | 0.0352 | 94.2045
9.5 | 1.142 | 0.0118 | 0.0331 | 96.7797
10 | 1.2041 | 0.01235 | 0.0311 | 97.498
10.5 | 1.2662 | 0.01283 | 0.0291 | 98.6906
11 | 1.3151 | 0.01326 | 0.0298 | 99.178
11.5 | 1.3519 | 0.01386 | 0.0325 | 97.5397
12 | 1.3856 | 0.01452 | 0.0357 | 95.427
12.5 | 1.4238 | 0.01502 | 0.0381 | 94.7936
13 | 1.4624 | 0.01572 | 0.0401 | 93.028
13.5 | 1.4979 | 0.01676 | 0.042 | 89.3735
14 | 1.5379 | 0.01749 | 0.0433 | 87.9302
14.5 | 1.5692 | 0.01855 | 0.0453 | 84.593
15 | 1.5735 | 0.02076 | 0.0489 | 75.7948
15.5 | 1.5902 | 0.02331 | 0.0494 | 68.2196
16 | 1.6051 | 0.02654 | 0.0489 | 60.4785
16.5 | 1.6052 | 0.03148 | 0.0476 | 50.9911
17 | 1.5949 | 0.03767 | 0.0456 | 42.3387
17.5 | 1.5876 | 0.04371 | 0.0435 | 36.3212
18 | 1.5602 | 0.05206 | 0.0404 | 29.9693
18.5 | 1.5245 | 0.06193 | 0.0362 | 24.6165
19 | 1.5011 | 0.07077 | 0.0323 | 21.211
19.5 | 1.4572 | 0.08267 | 0.0267 | 17.6267
20 | 1.4335 | 0.09227 | 0.0219 | 15.5359

## 43. Re 1M Mach 0.10 (1)
BIGFOIL.COM POLAR EXPORT
mh78
MH 78 14.47% |  |  |  | Cl Max: | 1.716 | at alpha= | 19 | deg
JavaFoil+Calcfoil stall+Eppler ext transition |  |  |  | L/D Max: | 121.582 | at alpha= | 7.5 | deg
Re: | 1000000 |  |  | Cd Min: | 0.00554 | at alpha= | -0.5 | deg
Mach: | 0.1 |  |  | Cl=0 at alpha= | 0 | deg
|  |  |  | @ Cl=0.1, Cd= | 0.0056249
|  |  |  | @ Cl=0.4, Cd= | 0.0060384
|  |  |  | @ Cl=0.6, Cd= | 0.0065123
alpha (deg) | Cl | Cd | Cm | Cl/Cd
-16.5 | -0.634 | 0.13459 | 0.014 | -4.71
-16 | -0.651 | 0.12482 | 0.014 | -5.214
-15.5 | -0.667 | 0.12079 | 0.014 | -5.524
-15 | -0.682 | 0.11546 | 0.014 | -5.909
-14.5 | -0.696 | 0.10835 | 0.014 | -6.423
-14 | -0.708 | 0.10305 | 0.014 | -6.871
-13.5 | -0.719 | 0.098 | 0.014 | -7.335
-13 | -0.727 | 0.09291 | 0.015 | -7.829
-12.5 | -0.734 | 0.0878 | 0.015 | -8.356
-12 | -0.737 | 0.0819 | 0.015 | -9.004
-11.5 | -0.738 | 0.07745 | 0.015 | -9.535
-11 | -0.737 | 0.07344 | 0.015 | -10.031
-10.5 | -0.732 | 0.06835 | 0.015 | -10.71
-10 | -0.724 | 0.06452 | 0.015 | -11.215
-9.5 | -0.712 | 0.06086 | 0.015 | -11.7
-9 | -0.697 | 0.05747 | 0.015 | -12.13
-8.5 | -0.679 | 0.05442 | 0.016 | -12.474
-8 | -0.657 | 0.05128 | 0.016 | -12.809
-7.5 | -0.634 | 0.04815 | 0.019 | -13.17
-7 | -0.603 | 0.04594 | 0.016 | -13.136
-6.5 | -0.712 | 0.0104 | 0.04 | -68.429
-6 | -0.671 | 0.01067 | 0.04 | -62.842
-5.5 | -0.625 | 0.01189 | 0.04 | -52.578
-5 | -0.577 | 0.0118 | 0.041 | -48.868
-4.5 | -0.526 | 0.01183 | 0.041 | -44.437
-4 | -0.472 | 0.01183 | 0.041 | -39.925
-3.5 | -0.417 | 0.0119 | 0.041 | -35.042
-3 | -0.36 | 0.01113 | 0.041 | -32.385
-2.5 | -0.302 | 0.0111 | 0.042 | -27.221
-2 | -0.243 | 0.01105 | 0.042 | -21.975
-1.5 | -0.183 | 0.0089 | 0.042 | -20.554
-1 | -0.122 | 0.00564 | 0.042 | -21.653
-0.5 | -0.061 | 0.00554 | 0.042 | -11.03
0 | 0 | 0.00559 | 0.042 | 0.037
0.5 | 0.062 | 0.0056 | 0.042 | 10.985
1 | 0.123 | 0.00564 | 0.042 | 21.783
1.5 | 0.184 | 0.00572 | 0.042 | 32.165
2 | 0.245 | 0.00579 | 0.042 | 42.35
2.5 | 0.306 | 0.00595 | 0.043 | 51.453
3 | 0.367 | 0.00606 | 0.043 | 60.601
3.5 | 0.428 | 0.00602 | 0.043 | 71.153
4 | 0.489 | 0.00614 | 0.043 | 79.592
4.5 | 0.549 | 0.00632 | 0.043 | 86.842
5 | 0.61 | 0.00655 | 0.043 | 93.127
5.5 | 0.67 | 0.00667 | 0.043 | 100.401
6 | 0.73 | 0.00685 | 0.042 | 106.462
6.5 | 0.789 | 0.00703 | 0.042 | 112.312
7 | 0.848 | 0.00725 | 0.042 | 116.958
7.5 | 0.907 | 0.00746 | 0.042 | 121.582
8 | 0.938 | 0.01732 | 0.041 | 54.163
8.5 | 0.984 | 0.0174 | 0.04 | 56.562
9 | 1.031 | 0.01747 | 0.04 | 58.993
9.5 | 1.077 | 0.01749 | 0.039 | 61.588
10 | 1.122 | 0.01761 | 0.039 | 63.732
10.5 | 1.167 | 0.01951 | 0.038 | 59.834
11 | 1.212 | 0.01959 | 0.038 | 61.858
11.5 | 1.255 | 0.02203 | 0.037 | 56.955
12 | 1.297 | 0.02244 | 0.037 | 57.816
12.5 | 1.338 | 0.02517 | 0.036 | 53.155
13 | 1.376 | 0.0334 | 0.036 | 41.212
13.5 | 1.415 | 0.03691 | 0.035 | 38.324
14 | 1.451 | 0.0406 | 0.035 | 35.753
14.5 | 1.488 | 0.04435 | 0.034 | 33.541
15 | 1.523 | 0.04835 | 0.034 | 31.492
15.5 | 1.555 | 0.05266 | 0.033 | 29.524
16 | 1.586 | 0.05697 | 0.033 | 27.833
16.5 | 1.614 | 0.06198 | 0.033 | 26.043
17 | 1.639 | 0.06849 | 0.032 | 23.931
17.5 | 1.663 | 0.07517 | 0.031 | 22.122
18 | 1.685 | 0.08228 | 0.031 | 20.481
18.5 | 1.704 | 0.0898 | 0.03 | 18.976
19 | 1.716 | 0.09766 | 0.03 | 17.574
19.5 | 1.714 | 0.1046 | 0.029 | 16.386
20 | 1.707 | 0.11144 | 0.029 | 15.318

## 44. Re 1M Mach 0.10 (2)
BIGFOIL.COM POLAR EXPORT
mh78
MH 78 14.47% |  |  |  | Cl Max: | 1.595 | at alpha= | 16 | deg
XFOIL ncrit=9 |  |  |  | L/D Max: | 98.2567 | at alpha= | 11 | deg
Re: | 1000000 |  |  | Cd Min: | 0.19768 | at alpha= | -16 | deg
Mach: | 0.1 |  |  | Cl=0 at alpha= | 0.022181 | deg
|  |  |  | @ Cl=0.1, Cd= | 0.0069504
|  |  |  | @ Cl=0.4, Cd= | 0.0082345
|  |  |  | @ Cl=0.6, Cd= | 0.0090773
alpha (deg) | Cl | Cd | Cm | Cl/Cd
-16 | -0.6731 | 0.19768 | 0.0785 | -3.405
-15.5 | -0.6566 | 0.19039 | 0.0745 | -3.4487
-14 | -0.6245 | 0.16251 | 0.0598 | -3.8428
-13.5 | -0.6071 | 0.15631 | 0.0569 | -3.8839
-13 | -0.9262 | 0.0617 | -0.0021 | -15.0113
-12.5 | -0.961 | 0.05027 | -0.0096 | -19.1168
-12 | -0.9786 | 0.04417 | -0.0096 | -22.1553
-11.5 | -1.0101 | 0.03798 | -0.0049 | -26.5956
-11 | -1.0293 | 0.03331 | 0.0027 | -30.9006
-10.5 | -1.0154 | 0.0298 | 0.0075 | -34.0738
-10 | -0.9889 | 0.02687 | 0.0112 | -36.8031
-9.5 | -0.9694 | 0.02325 | 0.0168 | -41.6946
-9 | -0.9322 | 0.02083 | 0.0199 | -44.7528
-8.5 | -0.8887 | 0.01911 | 0.0223 | -46.5044
-8 | -0.8417 | 0.0178 | 0.0243 | -47.2865
-7.5 | -0.7927 | 0.01667 | 0.0261 | -47.5525
-7 | -0.7425 | 0.01566 | 0.0278 | -47.4138
-6.5 | -0.691 | 0.01477 | 0.0293 | -46.784
-6 | -0.6381 | 0.01406 | 0.0306 | -45.3841
-5.5 | -0.5875 | 0.01302 | 0.0322 | -45.1229
-5 | -0.5336 | 0.01242 | 0.0333 | -42.963
-4.5 | -0.4787 | 0.01192 | 0.0343 | -40.1594
-4 | -0.424 | 0.01139 | 0.0353 | -37.2256
-3.5 | -0.3682 | 0.01101 | 0.0362 | -33.4423
-3 | -0.3124 | 0.01062 | 0.037 | -29.4162
-2.5 | -0.2572 | 0.01016 | 0.0378 | -25.315
-2 | -0.2033 | 0.00956 | 0.0387 | -21.2657
-1.5 | -0.149 | 0.00908 | 0.0394 | -16.4097
-1 | -0.0953 | 0.00855 | 0.0403 | -11.1462
-0.5 | -0.0456 | 0.00765 | 0.0417 | -5.9608
0 | -0.0024 | 0.00668 | 0.0449 | -0.35928
0.5 | 0.0517 | 0.00678 | 0.0465 | 7.6254
1 | 0.1084 | 0.00698 | 0.0473 | 15.5301
1.5 | 0.1648 | 0.00719 | 0.048 | 22.9207
2 | 0.2212 | 0.0074 | 0.0488 | 29.8919
2.5 | 0.2765 | 0.00762 | 0.0497 | 36.2861
3 | 0.3294 | 0.00793 | 0.0512 | 41.5385
3.5 | 0.3846 | 0.00815 | 0.0524 | 47.1902
4 | 0.4411 | 0.00846 | 0.0529 | 52.1395
4.5 | 0.5104 | 0.00873 | 0.0506 | 58.4651
5 | 0.5776 | 0.00895 | 0.0486 | 64.5363
5.5 | 0.6427 | 0.00932 | 0.0468 | 68.9592
6 | 0.7031 | 0.00951 | 0.0461 | 73.9327
6.5 | 0.7668 | 0.00975 | 0.0446 | 78.6462
7 | 0.8337 | 0.01019 | 0.0422 | 81.8155
7.5 | 0.8995 | 0.01041 | 0.0403 | 86.4073
8 | 0.9634 | 0.01073 | 0.0386 | 89.7856
8.5 | 1.0247 | 0.01127 | 0.0371 | 90.9228
9 | 1.0861 | 0.01156 | 0.0359 | 93.9533
9.5 | 1.1509 | 0.01195 | 0.0337 | 96.3096
10 | 1.2131 | 0.01263 | 0.0318 | 96.0491
10.5 | 1.2765 | 0.013 | 0.0299 | 98.1923
11 | 1.3245 | 0.01348 | 0.0308 | 98.2567
11.5 | 1.3594 | 0.0142 | 0.0339 | 95.7324
12 | 1.3945 | 0.01476 | 0.0371 | 94.4783
12.5 | 1.4324 | 0.01532 | 0.0396 | 93.4987
13 | 1.4698 | 0.01615 | 0.0418 | 91.0093
13.5 | 1.506 | 0.01714 | 0.0437 | 87.8646
14 | 1.5435 | 0.01801 | 0.0453 | 85.7024
14.5 | 1.5621 | 0.01942 | 0.0487 | 80.4377
15 | 1.5641 | 0.02256 | 0.0505 | 69.3307
15.5 | 1.5851 | 0.02523 | 0.0503 | 62.826
16 | 1.595 | 0.02919 | 0.0494 | 54.642
16.5 | 1.5852 | 0.03531 | 0.0475 | 44.8938
17 | 1.5758 | 0.04152 | 0.0455 | 37.9528
17.5 | 1.5606 | 0.04848 | 0.043 | 32.1906
18 | 1.5247 | 0.0581 | 0.039 | 26.2427
18.5 | 1.4959 | 0.06742 | 0.035 | 22.1878
19 | 1.4685 | 0.07697 | 0.0306 | 19.0789
19.5 | 1.4283 | 0.08859 | 0.0249 | 16.1226
20 | 1.4034 | 0.09862 | 0.0198 | 14.2304

## 45. Re 1M Mach 0.25 (1)
BIGFOIL.COM POLAR EXPORT
mh78
MH 78 14.47% |  |  |  | Cl Max: | 1.659 | at alpha= | 19 | deg
JavaFoil+Calcfoil stall+Eppler ext transition |  |  |  | L/D Max: | 110.938 | at alpha= | 6.5 | deg
Re: | 1000000 |  |  | Cd Min: | 0.00562 | at alpha= | -0.5 | deg
Mach: | 0.25 |  |  | Cl=0 at alpha= | 0 | deg
|  |  |  | @ Cl=0.1, Cd= | 0.0057018
|  |  |  | @ Cl=0.4, Cd= | 0.0061554
|  |  |  | @ Cl=0.6, Cd= | 0.0065713
alpha (deg) | Cl | Cd | Cm | Cl/Cd
-14.5 | -0.378 | 0.11519 | 0.016 | -3.282
-14 | -0.424 | 0.10974 | 0.016 | -3.867
-13.5 | -0.467 | 0.10459 | 0.015 | -4.464
-13 | -0.506 | 0.09836 | 0.015 | -5.144
-12.5 | -0.541 | 0.09093 | 0.015 | -5.953
-12 | -0.572 | 0.08607 | 0.015 | -6.649
-11.5 | -0.599 | 0.08203 | 0.015 | -7.299
-11 | -0.62 | 0.07672 | 0.015 | -8.086
-10.5 | -0.637 | 0.07172 | 0.015 | -8.876
-10 | -0.647 | 0.06717 | 0.015 | -9.638
-9.5 | -0.653 | 0.06359 | 0.015 | -10.266
-9 | -0.653 | 0.05951 | 0.015 | -10.965
-8.5 | -0.647 | 0.05583 | 0.016 | -11.584
-8 | -0.635 | 0.0526 | 0.015 | -12.074
-7.5 | -0.618 | 0.04983 | 0.015 | -12.411
-7 | -0.597 | 0.04706 | 0.015 | -12.681
-6.5 | -0.571 | 0.04424 | 0.016 | -12.902
-6 | -0.541 | 0.04183 | 0.016 | -12.922
-5.5 | -0.632 | 0.0121 | 0.042 | -52.188
-5 | -0.585 | 0.01207 | 0.042 | -48.479
-4.5 | -0.535 | 0.01213 | 0.042 | -44.137
-4 | -0.482 | 0.01208 | 0.042 | -39.928
-3.5 | -0.427 | 0.01214 | 0.042 | -35.133
-3 | -0.369 | 0.01133 | 0.043 | -32.578
-2.5 | -0.31 | 0.0113 | 0.043 | -27.421
-2 | -0.249 | 0.00918 | 0.043 | -27.16
-1.5 | -0.188 | 0.00899 | 0.043 | -20.893
-1 | -0.126 | 0.00572 | 0.043 | -21.943
-0.5 | -0.063 | 0.00562 | 0.043 | -11.184
0 | 0 | 0.00564 | 0.043 | 0.037
0.5 | 0.063 | 0.00569 | 0.043 | 11.118
1 | 0.126 | 0.00571 | 0.044 | 22.087
1.5 | 0.189 | 0.00579 | 0.044 | 32.636
2 | 0.252 | 0.00594 | 0.044 | 42.393
2.5 | 0.315 | 0.00605 | 0.044 | 51.95
3 | 0.377 | 0.00617 | 0.044 | 61.147
3.5 | 0.44 | 0.00613 | 0.044 | 71.707
4 | 0.502 | 0.00627 | 0.044 | 79.994
4.5 | 0.564 | 0.00649 | 0.044 | 86.823
5 | 0.626 | 0.00663 | 0.044 | 94.445
5.5 | 0.687 | 0.00693 | 0.044 | 99.226
6 | 0.749 | 0.00708 | 0.044 | 105.684
6.5 | 0.81 | 0.0073 | 0.044 | 110.938
7 | 0.85 | 0.0177 | 0.042 | 48.008
7.5 | 0.899 | 0.01598 | 0.042 | 56.235
8 | 0.947 | 0.01599 | 0.041 | 59.249
8.5 | 0.995 | 0.01612 | 0.041 | 61.727
9 | 1.042 | 0.01822 | 0.04 | 57.22
9.5 | 1.089 | 0.01837 | 0.04 | 59.283
10 | 1.135 | 0.01861 | 0.039 | 60.988
10.5 | 1.18 | 0.02072 | 0.039 | 56.951
11 | 1.224 | 0.02102 | 0.038 | 58.245
11.5 | 1.267 | 0.02846 | 0.038 | 44.536
12 | 1.309 | 0.03146 | 0.037 | 41.614
12.5 | 1.348 | 0.03501 | 0.037 | 38.514
13 | 1.386 | 0.03879 | 0.036 | 35.726
13.5 | 1.418 | 0.04432 | 0.035 | 31.999
14 | 1.457 | 0.04679 | 0.035 | 31.152
14.5 | 1.491 | 0.05109 | 0.035 | 29.188
15 | 1.523 | 0.05553 | 0.034 | 27.433
15.5 | 1.552 | 0.06038 | 0.034 | 25.703
16 | 1.577 | 0.06596 | 0.033 | 23.91
16.5 | 1.599 | 0.07284 | 0.033 | 21.948
17 | 1.617 | 0.08075 | 0.032 | 20.023
17.5 | 1.634 | 0.08847 | 0.031 | 18.472
18 | 1.649 | 0.09705 | 0.031 | 16.987
18.5 | 1.658 | 0.10534 | 0.03 | 15.744
19 | 1.659 | 0.11295 | 0.03 | 14.688
19.5 | 1.635 | 0.12092 | 0.029 | 13.521
20 | 1.603 | 0.12935 | 0.029 | 12.39

## 46. Re 1M Mach 0.25 (2)
BIGFOIL.COM POLAR EXPORT
mh78
MH 78 14.47% |  |  |  | Cl Max: | 1.5175 | at alpha= | 15 | deg
XFOIL ncrit=9 |  |  |  | L/D Max: | 93.5649 | at alpha= | 10.5 | deg
Re: | 1000000 |  |  | Cd Min: | 0.17487 | at alpha= | -14.5 | deg
Mach: | 0.25 |  |  | Cl=0 at alpha= | -0.018182 | deg
|  |  |  | @ Cl=0.1, Cd= | 0.0070515
|  |  |  | @ Cl=0.4, Cd= | 0.0083834
|  |  |  | @ Cl=0.6, Cd= | 0.0093304
alpha (deg) | Cl | Cd | Cm | Cl/Cd
-14.5 | -0.6388 | 0.17487 | 0.0669 | -3.653
-14 | -0.621 | 0.16805 | 0.064 | -3.6953
-13.5 | -0.6017 | 0.16178 | 0.0611 | -3.7192
-13 | -0.5859 | 0.15447 | 0.0574 | -3.793
-12.5 | -0.5905 | 0.13949 | 0.0489 | -4.2333
-12 | -0.5822 | 0.13093 | 0.045 | -4.4467
-11.5 | -0.5699 | 0.12461 | 0.0423 | -4.5735
-10.5 | -0.6544 | 0.08318 | 0.0203 | -7.8673
-9.5 | -0.9159 | 0.03363 | 0.0041 | -27.2346
-9 | -0.9083 | 0.02927 | 0.0097 | -31.0318
-8.5 | -0.8848 | 0.02537 | 0.0144 | -34.8758
-8 | -0.8507 | 0.02196 | 0.0183 | -38.7386
-7.5 | -0.8071 | 0.01958 | 0.0213 | -41.2206
-7 | -0.7587 | 0.01775 | 0.0239 | -42.7437
-6.5 | -0.7078 | 0.01628 | 0.0262 | -43.4767
-6 | -0.6551 | 0.01508 | 0.0283 | -43.4416
-5.5 | -0.6015 | 0.01403 | 0.0302 | -42.8724
-5 | -0.548 | 0.01304 | 0.032 | -42.0245
-4 | -0.4347 | 0.01188 | 0.0346 | -36.5909
-3.5 | -0.3777 | 0.01131 | 0.0358 | -33.3952
-3 | -0.3198 | 0.01091 | 0.0369 | -29.3126
-2.5 | -0.2621 | 0.01049 | 0.0379 | -24.9857
-2 | -0.2058 | 0.0099 | 0.0389 | -20.7879
-1.5 | -0.1502 | 0.0093 | 0.0399 | -16.1505
-1 | -0.0945 | 0.00878 | 0.0408 | -10.7631
-0.5 | -0.0424 | 0.008 | 0.0423 | -5.3
0 | 0.0016 | 0.00685 | 0.0457 | 0.23358
0.5 | 0.0562 | 0.00691 | 0.0477 | 8.1331
1 | 0.115 | 0.0071 | 0.0486 | 16.1972
1.5 | 0.1736 | 0.00734 | 0.0494 | 23.6512
2 | 0.232 | 0.00755 | 0.0502 | 30.7285
2.5 | 0.2893 | 0.00786 | 0.0513 | 36.8066
3 | 0.3449 | 0.00808 | 0.0529 | 42.6856
3.5 | 0.4012 | 0.00839 | 0.0542 | 47.8188
4 | 0.4618 | 0.00874 | 0.0545 | 52.8375
4.5 | 0.5306 | 0.00897 | 0.0529 | 59.1527
5 | 0.5999 | 0.00933 | 0.051 | 64.298
5.5 | 0.669 | 0.00959 | 0.0492 | 69.7602
6 | 0.7344 | 0.00987 | 0.0481 | 74.4073
6.5 | 0.7965 | 0.01033 | 0.0475 | 77.1055
7 | 0.8676 | 0.01058 | 0.0452 | 82.0038
7.5 | 0.9364 | 0.01095 | 0.0433 | 85.516
8 | 1.0027 | 0.01151 | 0.0417 | 87.1156
8.5 | 1.0689 | 0.01187 | 0.0404 | 90.0505
9 | 1.1327 | 0.01236 | 0.0394 | 91.6424
9.5 | 1.1998 | 0.01308 | 0.0374 | 91.7278
10 | 1.267 | 0.01358 | 0.0358 | 93.299
10.5 | 1.3333 | 0.01425 | 0.034 | 93.5649
11 | 1.3671 | 0.01515 | 0.0378 | 90.2376
11.5 | 1.4013 | 0.01576 | 0.0419 | 88.915
12 | 1.4342 | 0.01652 | 0.0459 | 86.816
12.5 | 1.4633 | 0.01776 | 0.0494 | 82.393
13 | 1.4868 | 0.01913 | 0.0531 | 77.7209
13.5 | 1.5016 | 0.02139 | 0.0554 | 70.201
14 | 1.5137 | 0.02499 | 0.0554 | 60.5722
14.5 | 1.5119 | 0.03028 | 0.0541 | 49.9306
15 | 1.5175 | 0.03511 | 0.0529 | 43.2213
15.5 | 1.5079 | 0.04147 | 0.0509 | 36.3612
16 | 1.4784 | 0.04983 | 0.0478 | 29.6689
16.5 | 1.4591 | 0.05757 | 0.0448 | 25.3448
17 | 1.4351 | 0.06631 | 0.041 | 21.6423
17.5 | 1.4018 | 0.07634 | 0.0363 | 18.3626
18 | 1.3781 | 0.08577 | 0.0317 | 16.0674
18.5 | 1.3487 | 0.09621 | 0.0263 | 14.0183
19 | 1.3194 | 0.10709 | 0.0204 | 12.3205
19.5 | 1.2966 | 0.11736 | 0.0146 | 11.0481
20 | 1.2718 | 0.12838 | 0.0082 | 9.9065

## 47. Re 1M Mach 0.50 (1)
BIGFOIL.COM POLAR EXPORT
mh78
MH 78 14.47% |  |  |  | Cl Max: | 2.305 | at alpha= | 20 | deg
JavaFoil+Calcfoil stall+Eppler ext transition |  |  |  | L/D Max: | 76.84 | at alpha= | 4 | deg
Re: | 1000000 |  |  | Cd Min: | 0.00591 | at alpha= | 0 | deg
Mach: | 0.5 |  |  | Cl=0 at alpha= | 0 | deg
|  |  |  | @ Cl=0.1, Cd= | 0.0060873
|  |  |  | @ Cl=0.4, Cd= | 0.0066578
|  |  |  | @ Cl=0.6, Cd= | 0.013261
alpha (deg) | Cl | Cd | Cm | Cl/Cd
-20 | -1.086 | 0.20121 | 0.02 | -5.396
-19.5 | -1.059 | 0.19721 | 0.02 | -5.369
-19 | -1.032 | 0.19201 | 0.02 | -5.376
-18.5 | -1.007 | 0.18622 | 0.02 | -5.405
-18 | -0.981 | 0.18242 | 0.021 | -5.375
-17.5 | -0.955 | 0.17648 | 0.021 | -5.409
-17 | -0.929 | 0.17081 | 0.021 | -5.439
-16.5 | -0.903 | 0.16804 | 0.021 | -5.374
-16 | -0.876 | 0.16082 | 0.021 | -5.45
-15.5 | -0.848 | 0.15387 | 0.02 | -5.509
-15 | -0.822 | 0.14661 | 0.021 | -5.604
-14.5 | -0.795 | 0.14081 | 0.021 | -5.647
-14 | -0.768 | 0.13799 | 0.021 | -5.569
-13.5 | -0.742 | 0.13148 | 0.021 | -5.644
-13 | -0.715 | 0.12694 | 0.021 | -5.636
-12.5 | -0.689 | 0.12509 | 0.021 | -5.506
-12 | -0.662 | 0.11562 | 0.021 | -5.724
-11.5 | -0.634 | 0.11085 | 0.02 | -5.719
-11 | -0.607 | 0.10735 | 0.019 | -5.652
-10.5 | -0.58 | 0.09982 | 0.019 | -5.809
-10 | -0.553 | 0.09808 | 0.019 | -5.636
-9.5 | -0.526 | 0.09353 | 0.019 | -5.622
-9 | -0.499 | 0.09093 | 0.02 | -5.485
-8.5 | -0.472 | 0.0724 | 0.02 | -6.516
-8 | -0.445 | 0.06091 | 0.021 | -7.306
-7.5 | -0.418 | 0.0543 | 0.022 | -7.7
-7 | -0.389 | 0.05627 | 0.019 | -6.921
-6.5 | -0.362 | 0.04899 | 0.019 | -7.389
-6 | -0.334 | 0.04707 | 0.018 | -7.104
-5.5 | -0.307 | 0.04424 | 0.018 | -6.935
-5 | -0.41 | 0.0421 | 0.017 | -9.746
-4.5 | -0.427 | 0.03916 | 0.018 | -10.913
-4 | -0.405 | 0.03658 | 0.017 | -11.063
-3.5 | -0.368 | 0.0349 | 0.018 | -10.542
-3 | -0.403 | 0.01242 | 0.048 | -32.453
-2.5 | -0.342 | 0.01228 | 0.048 | -27.812
-2 | -0.276 | 0.00969 | 0.048 | -28.529
-1.5 | -0.209 | 0.00945 | 0.048 | -22.117
-1 | -0.14 | 0.00664 | 0.048 | -21.085
-0.5 | -0.07 | 0.00595 | 0.048 | -11.787
0 | 0 | 0.00591 | 0.048 | 0.04
0.5 | 0.071 | 0.00605 | 0.049 | 11.672
1 | 0.141 | 0.00614 | 0.049 | 22.951
1.5 | 0.211 | 0.00625 | 0.049 | 33.753
2 | 0.281 | 0.00636 | 0.049 | 44.176
2.5 | 0.351 | 0.00653 | 0.049 | 53.695
3 | 0.42 | 0.00671 | 0.049 | 62.588
3.5 | 0.489 | 0.00699 | 0.049 | 70.026
4 | 0.558 | 0.00726 | 0.049 | 76.84
4.5 | 0.61 | 0.01469 | 0.048 | 41.559
5 | 0.668 | 0.01495 | 0.047 | 44.698
5.5 | 0.725 | 0.01514 | 0.046 | 47.902
6 | 0.781 | 0.01534 | 0.046 | 50.896
6.5 | 0.835 | 0.01563 | 0.045 | 53.419
7 | 0.887 | 0.01627 | 0.044 | 54.51
7.5 | 0.938 | 0.01686 | 0.044 | 55.622
8 | 0.987 | 0.02391 | 0.043 | 41.287
8.5 | 1.035 | 0.02691 | 0.042 | 38.469
9 | 1.081 | 0.03032 | 0.042 | 35.658
9.5 | 1.125 | 0.034 | 0.041 | 33.105
10 | 1.166 | 0.03802 | 0.04 | 30.682
10.5 | 1.203 | 0.04316 | 0.04 | 27.866
11 | 1.236 | 0.04877 | 0.039 | 25.342
11.5 | 1.263 | 0.05432 | 0.038 | 23.255
12 | 1.283 | 0.06062 | 0.037 | 21.164
12.5 | 1.288 | 0.06809 | 0.037 | 18.921
13 | 1.273 | 0.07743 | 0.036 | 16.436
13.5 | 1.217 | 0.09335 | 0.035 | 13.032
14 | 0.834 | 0.13317 | 0.033 | 6.261
14.5 | 0.856 | 0.15027 | 0.031 | 5.698
15 | 0.872 | 0.16218 | 0.028 | 5.376
15.5 | 0.906 | 0.17276 | 0.029 | 5.246
16 | 0.933 | 0.18002 | 0.028 | 5.183
16.5 | 0.963 | 0.18637 | 0.028 | 5.168
17 | 1.958 | 0.1957 | 0.029 | 10.006
17.5 | 2.012 | 0.19806 | 0.029 | 10.159
18 | 2.068 | 0.20308 | 0.029 | 10.183
18.5 | 2.125 | 0.20638 | 0.028 | 10.295
19 | 2.182 | 0.21215 | 0.028 | 10.286
19.5 | 2.241 | 0.217 | 0.028 | 10.325
20 | 2.305 | 0.2209 | 0.029 | 10.433

## 48. Re 1M Mach 0.50 (2)
BIGFOIL.COM POLAR EXPORT
mh78
MH 78 14.47% |  |  |  | Cl Max: | 1.268 | at alpha= | 9 | deg
XFOIL ncrit=9 |  |  |  | L/D Max: | 72.6885 | at alpha= | 7 | deg
Re: | 1000000 |  |  | Cd Min: | 0.1331 | at alpha= | 15 | deg
Mach: | 0.5 |  |  | Cl=0 at alpha= | -99 | deg
|  |  |  | @ Cl=0.1, Cd= | 0.0075432
|  |  |  | @ Cl=0.4, Cd= | 0.0090388
|  |  |  | @ Cl=0.6, Cd= | 0.010369
alpha (deg) | Cl | Cd | Cm | Cl/Cd
0 | 0.0281 | 0.00814 | 0.048 | 3.4521
0.5 | 0.0791 | 0.00746 | 0.0528 | 10.6032
1 | 0.1469 | 0.00773 | 0.0544 | 19.0039
1.5 | 0.2151 | 0.00805 | 0.0558 | 26.7205
2 | 0.2833 | 0.00836 | 0.0571 | 33.8876
2.5 | 0.3502 | 0.00876 | 0.0586 | 39.9772
3 | 0.4145 | 0.00912 | 0.0609 | 45.4496
3.5 | 0.4776 | 0.00962 | 0.0634 | 49.6466
4 | 0.5563 | 0.01011 | 0.0629 | 55.0247
4.5 | 0.6237 | 0.01051 | 0.0642 | 59.3435
5 | 0.7053 | 0.01115 | 0.0626 | 63.2556
5.5 | 0.7881 | 0.01166 | 0.0612 | 67.5901
6 | 0.8676 | 0.01234 | 0.0602 | 70.3079
6.5 | 0.938 | 0.01319 | 0.0608 | 71.1145
7 | 1.022 | 0.01406 | 0.0591 | 72.6885
7.5 | 1.1011 | 0.0153 | 0.0576 | 71.9673
8 | 1.1736 | 0.01685 | 0.0568 | 69.6499
8.5 | 1.247 | 0.01877 | 0.0547 | 66.4358
9 | 1.268 | 0.02211 | 0.055 | 57.3496
9.5 | 1.2289 | 0.02686 | 0.0603 | 45.752
10 | 1.2165 | 0.03267 | 0.0604 | 37.236
10.5 | 1.1979 | 0.03943 | 0.0591 | 30.3804
11 | 1.1766 | 0.04666 | 0.0571 | 25.2165
11.5 | 1.1441 | 0.05507 | 0.0539 | 20.7754
12 | 1.089 | 0.06653 | 0.048 | 16.3686
12.5 | 1.0673 | 0.07525 | 0.044 | 14.1834
13 | 0.9698 | 0.09278 | 0.0333 | 10.4527
13.5 | 0.9766 | 0.09932 | 0.0307 | 9.8329
14.5 | 0.9419 | 0.11919 | 0.02 | 7.9025
15 | 0.9031 | 0.1331 | 0.0116 | 6.7851

## 49. Re 2M Mach 0.00 (1)
BIGFOIL.COM POLAR EXPORT
mh78
MH 78 14.47% |  |  |  | Cl Max: | 1.734 | at alpha= | 19 | deg
JavaFoil+Calcfoil stall+Eppler ext transition |  |  |  | L/D Max: | 148.624 | at alpha= | 8.5 | deg
Re: | 2000000 |  |  | Cd Min: | 0.00489 | at alpha= | 0.5 | deg
Mach: | 0 |  |  | Cl=0 at alpha= | 0 | deg
|  |  |  | @ Cl=0.1, Cd= | 0.0049028
|  |  |  | @ Cl=0.4, Cd= | 0.0051743
|  |  |  | @ Cl=0.6, Cd= | 0.005639
alpha (deg) | Cl | Cd | Cm | Cl/Cd
-15.5 | -0.714 | 0.11 | 0.018 | -6.49
-15 | -0.726 | 0.10427 | 0.019 | -6.962
-14.5 | -0.737 | 0.09884 | 0.019 | -7.458
-14 | -0.746 | 0.09394 | 0.019 | -7.946
-13.5 | -0.754 | 0.08931 | 0.019 | -8.438
-13 | -0.762 | 0.08304 | 0.021 | -9.173
-12.5 | -0.767 | 0.0773 | 0.021 | -9.919
-12 | -0.772 | 0.07091 | 0.023 | -10.88
-11.5 | -0.779 | 0.06203 | 0.025 | -12.56
-11 | -0.803 | 0.04494 | 0.029 | -17.876
-10.5 | -0.899 | 0.01627 | 0.036 | -55.254
-10 | -0.899 | 0.01442 | 0.037 | -62.366
-9.5 | -0.887 | 0.01357 | 0.038 | -65.388
-9 | -0.869 | 0.01297 | 0.038 | -67.005
-8.5 | -0.846 | 0.01256 | 0.039 | -67.314
-8 | -0.818 | 0.01218 | 0.039 | -67.2
-7.5 | -0.787 | 0.00817 | 0.039 | -96.304
-7 | -0.751 | 0.00941 | 0.039 | -79.786
-6.5 | -0.712 | 0.00945 | 0.04 | -75.371
-6 | -0.67 | 0.01057 | 0.04 | -63.347
-5.5 | -0.624 | 0.01056 | 0.04 | -59.059
-5 | -0.575 | 0.01047 | 0.04 | -54.924
-4.5 | -0.524 | 0.0105 | 0.041 | -49.874
-4 | -0.47 | 0.01052 | 0.041 | -44.718
-3.5 | -0.415 | 0.01059 | 0.041 | -39.21
-3 | -0.359 | 0.00997 | 0.041 | -35.968
-2.5 | -0.301 | 0.00993 | 0.041 | -30.277
-2 | -0.242 | 0.00814 | 0.042 | -29.705
-1.5 | -0.182 | 0.00795 | 0.042 | -22.899
-1 | -0.122 | 0.0063 | 0.042 | -19.312
-0.5 | -0.061 | 0.00555 | 0.042 | -10.965
0 | 0 | 0.00501 | 0.042 | 0.041
0.5 | 0.061 | 0.00489 | 0.042 | 12.527
1 | 0.122 | 0.00491 | 0.042 | 24.887
1.5 | 0.183 | 0.00497 | 0.042 | 36.848
2 | 0.244 | 0.00502 | 0.042 | 48.584
2.5 | 0.305 | 0.00509 | 0.042 | 59.816
3 | 0.365 | 0.00518 | 0.042 | 70.597
3.5 | 0.426 | 0.00517 | 0.042 | 82.368
4 | 0.486 | 0.00532 | 0.042 | 91.442
4.5 | 0.547 | 0.00548 | 0.042 | 99.762
5 | 0.607 | 0.00566 | 0.042 | 107.112
5.5 | 0.666 | 0.00576 | 0.042 | 115.654
6 | 0.726 | 0.00591 | 0.042 | 122.794
6.5 | 0.785 | 0.00605 | 0.042 | 129.913
7 | 0.844 | 0.00624 | 0.042 | 135.393
7.5 | 0.903 | 0.00637 | 0.042 | 141.717
8 | 0.962 | 0.0066 | 0.042 | 145.757
8.5 | 1.02 | 0.00686 | 0.042 | 148.624
9 | 1.052 | 0.01831 | 0.041 | 57.474
9.5 | 1.097 | 0.01647 | 0.04 | 66.625
10 | 1.143 | 0.01839 | 0.04 | 62.132
10.5 | 1.187 | 0.01801 | 0.039 | 65.93
11 | 1.232 | 0.01793 | 0.039 | 68.693
11.5 | 1.275 | 0.01797 | 0.038 | 70.925
12 | 1.316 | 0.02033 | 0.038 | 64.727
12.5 | 1.356 | 0.02089 | 0.037 | 64.906
13 | 1.395 | 0.0237 | 0.037 | 58.847
13.5 | 1.433 | 0.02402 | 0.036 | 59.648
14 | 1.47 | 0.03212 | 0.036 | 45.763
14.5 | 1.506 | 0.03549 | 0.035 | 42.434
15 | 1.541 | 0.03896 | 0.035 | 39.555
15.5 | 1.574 | 0.04265 | 0.034 | 36.904
16 | 1.602 | 0.04799 | 0.034 | 33.376
16.5 | 1.628 | 0.05377 | 0.033 | 30.273
17 | 1.653 | 0.05979 | 0.032 | 27.649
17.5 | 1.677 | 0.06599 | 0.032 | 25.414
18 | 1.7 | 0.0726 | 0.031 | 23.409
18.5 | 1.72 | 0.07947 | 0.031 | 21.638
19 | 1.734 | 0.08569 | 0.03 | 20.24
19.5 | 1.734 | 0.09199 | 0.03 | 18.85
20 | 1.73 | 0.09813 | 0.029 | 17.626

## 50. Re 2M Mach 0.00 (2)
BIGFOIL.COM POLAR EXPORT
mh78
MH 78 14.47% |  |  |  | Cl Max: | 1.7558 | at alpha= | 17.5 | deg
XFOIL ncrit=9 |  |  |  | L/D Max: | 122.102 | at alpha= | 12 | deg
Re: | 2000000 |  |  | Cd Min: | 0.23661 | at alpha= | -19 | deg
Mach: | 0 |  |  | Cl=0 at alpha= | -0.12618 | deg
|  |  |  | @ Cl=0.1, Cd= | 0.0057469
|  |  |  | @ Cl=0.4, Cd= | 0.0063997
|  |  |  | @ Cl=0.6, Cd= | 0.0071093
alpha (deg) | Cl | Cd | Cm | Cl/Cd
-19 | -0.7788 | 0.23661 | 0.1015 | -3.2915
-18.5 | -0.762 | 0.22888 | 0.0969 | -3.3293
-18 | -0.7468 | 0.22107 | 0.0923 | -3.3781
-17.5 | -0.7301 | 0.214 | 0.0882 | -3.4117
-17 | -0.7141 | 0.20654 | 0.084 | -3.4574
-16 | -1.1101 | 0.07987 | 0.0094 | -13.8988
-15.5 | -1.1889 | 0.0558 | -0.0084 | -21.3065
-15 | -1.24 | 0.04249 | -0.0154 | -29.1833
-14.5 | -1.2595 | 0.0362 | -0.0144 | -34.7928
-14 | -1.2673 | 0.03203 | -0.0106 | -39.566
-13.5 | -1.267 | 0.02897 | -0.0053 | -43.7349
-13 | -1.2626 | 0.02649 | 0.001 | -47.6633
-12.5 | -1.2455 | 0.02453 | 0.0066 | -50.7746
-12 | -1.2172 | 0.02251 | 0.0105 | -54.0737
-11.5 | -1.1816 | 0.02082 | 0.0137 | -56.7531
-11 | -1.1415 | 0.01937 | 0.0163 | -58.9313
-10.5 | -1.1036 | 0.01866 | 0.02 | -59.1426
-10 | -1.0592 | 0.01758 | 0.0223 | -60.2503
-9.5 | -1.0126 | 0.01657 | 0.0243 | -61.1104
-9 | -0.9637 | 0.01572 | 0.026 | -61.3041
-8.5 | -0.9135 | 0.01494 | 0.0275 | -61.1446
-8 | -0.8679 | 0.01345 | 0.0297 | -64.5279
-7.5 | -0.816 | 0.01276 | 0.031 | -63.9498
-7 | -0.7625 | 0.01223 | 0.0321 | -62.3467
-6.5 | -0.7084 | 0.01174 | 0.0331 | -60.3407
-6 | -0.6538 | 0.0113 | 0.0341 | -57.8584
-5.5 | -0.5985 | 0.01092 | 0.0349 | -54.8077
-5 | -0.5434 | 0.01051 | 0.0357 | -51.7031
-4.5 | -0.4882 | 0.01006 | 0.0366 | -48.5288
-4 | -0.4319 | 0.00977 | 0.0372 | -44.2068
-3.5 | -0.3755 | 0.0095 | 0.0378 | -39.5263
-3 | -0.3189 | 0.00925 | 0.0384 | -34.4757
-2.5 | -0.2624 | 0.00899 | 0.039 | -29.188
-2 | -0.2063 | 0.00869 | 0.0395 | -23.7399
-1.5 | -0.151 | 0.00826 | 0.0401 | -18.2809
-1 | -0.0954 | 0.00789 | 0.0407 | -12.0913
-0.5 | -0.0397 | 0.00758 | 0.0411 | -5.2375
0 | 0.0134 | 0.00695 | 0.042 | 1.9281
0.5 | 0.0612 | 0.00596 | 0.0437 | 10.2685
1 | 0.114 | 0.00567 | 0.0451 | 20.1058
1.5 | 0.1715 | 0.0058 | 0.0455 | 29.569
2 | 0.2299 | 0.0059 | 0.0456 | 38.9661
2.5 | 0.2879 | 0.00609 | 0.0458 | 47.2742
3 | 0.3459 | 0.00622 | 0.0459 | 55.6109
3.5 | 0.4031 | 0.00641 | 0.0462 | 62.8861
4 | 0.4588 | 0.00664 | 0.0468 | 69.0964
4.5 | 0.5146 | 0.0068 | 0.0474 | 75.6765
5 | 0.5691 | 0.007 | 0.0482 | 81.3
6 | 0.6822 | 0.0074 | 0.0485 | 92.1892
6.5 | 0.738 | 0.0076 | 0.0487 | 97.1053
7 | 0.7934 | 0.0079 | 0.0489 | 100.4304
7.5 | 0.8498 | 0.00809 | 0.0489 | 105.0433
8 | 0.9056 | 0.00832 | 0.0489 | 108.8462
8.5 | 0.9604 | 0.00866 | 0.049 | 110.9007
9 | 1.0221 | 0.00895 | 0.0477 | 114.2011
9.5 | 1.084 | 0.00925 | 0.0462 | 117.1892
10 | 1.1459 | 0.00969 | 0.0445 | 118.2559
10.5 | 1.2076 | 0.01007 | 0.0428 | 119.9206
11 | 1.2692 | 0.01044 | 0.0412 | 121.5709
11.5 | 1.3318 | 0.01103 | 0.0389 | 120.7434
12 | 1.3944 | 0.01142 | 0.0369 | 122.1016
12.5 | 1.4558 | 0.01193 | 0.0349 | 122.0285
13 | 1.5036 | 0.01263 | 0.0353 | 119.0499
13.5 | 1.5433 | 0.01304 | 0.0376 | 118.3512
14 | 1.5861 | 0.01365 | 0.0389 | 116.1978
14.5 | 1.6265 | 0.01454 | 0.0402 | 111.8638
15 | 1.6702 | 0.01515 | 0.0411 | 110.2442
15.5 | 1.7073 | 0.01607 | 0.0425 | 106.2414
16 | 1.7306 | 0.01731 | 0.0456 | 99.9769
16.5 | 1.7431 | 0.01896 | 0.0488 | 91.9357
17 | 1.7502 | 0.0221 | 0.0495 | 79.1946
17.5 | 1.7558 | 0.02625 | 0.0486 | 66.8876
18 | 1.7542 | 0.03161 | 0.0466 | 55.4951
18.5 | 1.7226 | 0.04038 | 0.0431 | 42.6597
19 | 1.6902 | 0.04928 | 0.0397 | 34.2979
19.5 | 1.6283 | 0.06198 | 0.0346 | 26.2714
20 | 1.5629 | 0.07568 | 0.0289 | 20.6514

## 51. Re 2M Mach 0.10 (1)
BIGFOIL.COM POLAR EXPORT
mh78
MH 78 14.47% |  |  |  | Cl Max: | 1.728 | at alpha= | 19 | deg
JavaFoil+Calcfoil stall+Eppler ext transition |  |  |  | L/D Max: | 148.021 | at alpha= | 8.5 | deg
Re: | 2000000 |  |  | Cd Min: | 0.0049 | at alpha= | 0.5 | deg
Mach: | 0.1 |  |  | Cl=0 at alpha= | 0 | deg
|  |  |  | @ Cl=0.1, Cd= | 0.0049125
|  |  |  | @ Cl=0.4, Cd= | 0.0052075
|  |  |  | @ Cl=0.6, Cd= | 0.0056588
alpha (deg) | Cl | Cd | Cm | Cl/Cd
-15 | -0.688 | 0.10566 | 0.019 | -6.511
-14.5 | -0.702 | 0.10043 | 0.019 | -6.99
-14 | -0.714 | 0.09553 | 0.019 | -7.474
-13.5 | -0.725 | 0.09018 | 0.019 | -8.044
-13 | -0.734 | 0.0854 | 0.02 | -8.597
-12.5 | -0.742 | 0.0798 | 0.02 | -9.295
-12 | -0.748 | 0.07429 | 0.021 | -10.063
-11.5 | -0.751 | 0.06883 | 0.022 | -10.916
-11 | -0.761 | 0.05921 | 0.025 | -12.846
-10.5 | -0.835 | 0.0256 | 0.034 | -32.617
-10 | -0.887 | 0.01471 | 0.037 | -60.303
-9.5 | -0.878 | 0.01378 | 0.038 | -63.714
-9 | -0.862 | 0.01314 | 0.038 | -65.641
-8.5 | -0.841 | 0.01268 | 0.039 | -66.336
-8 | -0.815 | 0.01228 | 0.039 | -66.414
-7.5 | -0.785 | 0.00825 | 0.039 | -95.153
-7 | -0.751 | 0.00941 | 0.04 | -79.768
-6.5 | -0.712 | 0.00949 | 0.04 | -75.094
-6 | -0.671 | 0.01069 | 0.04 | -62.766
-5.5 | -0.625 | 0.01059 | 0.04 | -59.054
-5 | -0.577 | 0.01056 | 0.041 | -54.587
-4.5 | -0.526 | 0.01058 | 0.041 | -49.669
-4 | -0.472 | 0.01056 | 0.041 | -44.711
-3.5 | -0.417 | 0.01065 | 0.041 | -39.169
-3 | -0.36 | 0.01 | 0.041 | -36.026
-2.5 | -0.302 | 0.00996 | 0.042 | -30.347
-2 | -0.243 | 0.00815 | 0.042 | -29.794
-1.5 | -0.183 | 0.00796 | 0.042 | -22.965
-1 | -0.122 | 0.00632 | 0.042 | -19.336
-0.5 | -0.061 | 0.00557 | 0.042 | -10.984
0 | 0 | 0.00503 | 0.042 | 0.041
0.5 | 0.062 | 0.0049 | 0.042 | 12.567
1 | 0.123 | 0.00492 | 0.042 | 24.975
1.5 | 0.184 | 0.00498 | 0.042 | 36.931
2 | 0.245 | 0.00503 | 0.042 | 48.722
2.5 | 0.306 | 0.0051 | 0.043 | 60.057
3 | 0.367 | 0.00524 | 0.043 | 70.04
3.5 | 0.428 | 0.00518 | 0.043 | 82.564
4 | 0.489 | 0.00534 | 0.043 | 91.53
4.5 | 0.549 | 0.0055 | 0.043 | 99.81
5 | 0.61 | 0.00569 | 0.043 | 107.1
5.5 | 0.67 | 0.00579 | 0.043 | 115.618
6 | 0.73 | 0.00595 | 0.042 | 122.712
6.5 | 0.789 | 0.00608 | 0.042 | 129.762
7 | 0.848 | 0.00628 | 0.042 | 135.134
7.5 | 0.907 | 0.00642 | 0.042 | 141.355
8 | 0.966 | 0.00669 | 0.042 | 144.49
8.5 | 1.024 | 0.00692 | 0.042 | 148.021
9 | 1.054 | 0.01695 | 0.041 | 62.159
9.5 | 1.099 | 0.01694 | 0.04 | 64.887
10 | 1.145 | 0.01683 | 0.04 | 68.006
10.5 | 1.189 | 0.01652 | 0.039 | 71.968
11 | 1.234 | 0.01854 | 0.039 | 66.551
11.5 | 1.277 | 0.01859 | 0.038 | 68.711
12 | 1.318 | 0.02106 | 0.038 | 62.574
12.5 | 1.358 | 0.02162 | 0.037 | 62.805
13 | 1.396 | 0.02462 | 0.037 | 56.704
13.5 | 1.434 | 0.02489 | 0.036 | 57.62
14 | 1.471 | 0.03312 | 0.036 | 44.421
14.5 | 1.507 | 0.03649 | 0.035 | 41.304
15 | 1.542 | 0.04009 | 0.035 | 38.459
15.5 | 1.573 | 0.04412 | 0.034 | 35.664
16 | 1.601 | 0.04961 | 0.034 | 32.263
16.5 | 1.626 | 0.0556 | 0.033 | 29.246
17 | 1.651 | 0.06162 | 0.032 | 26.79
17.5 | 1.674 | 0.06806 | 0.032 | 24.598
18 | 1.696 | 0.07478 | 0.031 | 22.674
18.5 | 1.715 | 0.08166 | 0.031 | 20.996
19 | 1.728 | 0.08793 | 0.03 | 19.646
19.5 | 1.724 | 0.09442 | 0.03 | 18.264
20 | 1.717 | 0.10073 | 0.029 | 17.049

## 52. Re 2M Mach 0.10 (2)
BIGFOIL.COM POLAR EXPORT
mh78
MH 78 14.47% |  |  |  | Cl Max: | 1.7457 | at alpha= | 17.5 | deg
XFOIL ncrit=9 |  |  |  | L/D Max: | 121.381 | at alpha= | 12 | deg
Re: | 2000000 |  |  | Cd Min: | 0.22209 | at alpha= | -18 | deg
Mach: | 0.1 |  |  | Cl=0 at alpha= | -0.13178 | deg
|  |  |  | @ Cl=0.1, Cd= | 0.0058844
|  |  |  | @ Cl=0.4, Cd= | 0.0064184
|  |  |  | @ Cl=0.6, Cd= | 0.0071658
alpha (deg) | Cl | Cd | Cm | Cl/Cd
-18 | -0.7485 | 0.22209 | 0.0932 | -3.3703
-17.5 | -0.7317 | 0.21497 | 0.089 | -3.4037
-17 | -0.7154 | 0.20755 | 0.0849 | -3.4469
-16.5 | -0.6993 | 0.19997 | 0.0807 | -3.497
-15.5 | -0.9722 | 0.10154 | 0.0256 | -9.5746
-15 | -1.1353 | 0.05908 | -0.0053 | -19.2163
-14.5 | -1.1816 | 0.04497 | -0.0145 | -26.2753
-14 | -1.2069 | 0.03764 | -0.0148 | -32.0643
-13.5 | -1.2205 | 0.03286 | -0.0111 | -37.1424
-13 | -1.227 | 0.02928 | -0.0054 | -41.9057
-12.5 | -1.2229 | 0.0268 | 0.0013 | -45.6306
-12 | -1.2074 | 0.02435 | 0.0069 | -49.5852
-11.5 | -1.1772 | 0.0223 | 0.0108 | -52.7892
-11 | -1.1413 | 0.02045 | 0.0141 | -55.8093
-10.5 | -1.1054 | 0.01955 | 0.0181 | -56.5422
-10 | -1.0621 | 0.01832 | 0.0207 | -57.9749
-9.5 | -1.0162 | 0.01717 | 0.0229 | -59.1846
-9 | -0.968 | 0.01616 | 0.0249 | -59.901
-8.5 | -0.9183 | 0.01526 | 0.0266 | -60.1769
-8 | -0.8713 | 0.01389 | 0.0288 | -62.7286
-7.5 | -0.8206 | 0.01297 | 0.0304 | -63.2691
-7 | -0.767 | 0.01238 | 0.0316 | -61.9548
-6.5 | -0.7126 | 0.01186 | 0.0327 | -60.0843
-6 | -0.6576 | 0.0114 | 0.0338 | -57.6842
-5.5 | -0.602 | 0.011 | 0.0347 | -54.7273
-5 | -0.5461 | 0.01063 | 0.0355 | -51.3735
-4.5 | -0.4909 | 0.01012 | 0.0365 | -48.5079
-4 | -0.4342 | 0.00982 | 0.0372 | -44.2159
-3.5 | -0.3774 | 0.00954 | 0.0378 | -39.5597
-3 | -0.3204 | 0.00929 | 0.0384 | -34.4887
-2.5 | -0.2635 | 0.00902 | 0.039 | -29.2129
-2 | -0.2069 | 0.00872 | 0.0396 | -23.7271
-1.5 | -0.1513 | 0.00829 | 0.0402 | -18.2509
-1 | -0.0955 | 0.00791 | 0.0408 | -12.0733
-0.5 | -0.0394 | 0.00761 | 0.0413 | -5.1774
0 | 0.0141 | 0.00699 | 0.0421 | 2.0172
1 | 0.1151 | 0.00569 | 0.0454 | 20.2285
1.5 | 0.1731 | 0.00581 | 0.0457 | 29.7935
2 | 0.2319 | 0.00593 | 0.0459 | 39.1062
2.5 | 0.2901 | 0.00612 | 0.0461 | 47.402
3 | 0.3487 | 0.00624 | 0.0462 | 55.8814
3.5 | 0.4062 | 0.00644 | 0.0466 | 63.0745
4 | 0.4623 | 0.00667 | 0.0472 | 69.3103
4.5 | 0.5186 | 0.00682 | 0.0478 | 76.0411
5 | 0.5735 | 0.00704 | 0.0486 | 81.4631
5.5 | 0.6304 | 0.00731 | 0.0487 | 86.238
6 | 0.6876 | 0.00744 | 0.0489 | 92.4194
6.5 | 0.7437 | 0.00766 | 0.0492 | 97.0888
7 | 0.7995 | 0.00797 | 0.0494 | 100.3137
7.5 | 0.8566 | 0.00814 | 0.0494 | 105.2334
8 | 0.9128 | 0.00839 | 0.0495 | 108.7962
8.5 | 0.9678 | 0.00878 | 0.0496 | 110.2278
9 | 1.0303 | 0.00902 | 0.0483 | 114.2239
9.5 | 1.0928 | 0.00935 | 0.0468 | 116.877
10 | 1.1551 | 0.00985 | 0.0452 | 117.269
10.5 | 1.2178 | 0.01017 | 0.0436 | 119.7443
11 | 1.28 | 0.0106 | 0.042 | 120.7547
11.5 | 1.3433 | 0.0112 | 0.0398 | 119.9375
12 | 1.4068 | 0.01159 | 0.0378 | 121.3805
12.5 | 1.4687 | 0.01218 | 0.0359 | 120.5829
13 | 1.5149 | 0.01282 | 0.0368 | 118.1669
13.5 | 1.555 | 0.0133 | 0.0391 | 116.9173
14 | 1.5974 | 0.01399 | 0.0406 | 114.1816
14.5 | 1.6386 | 0.01484 | 0.042 | 110.4178
15 | 1.6807 | 0.01557 | 0.0432 | 107.9448
15.5 | 1.7135 | 0.01668 | 0.0451 | 102.7278
16 | 1.7257 | 0.01817 | 0.0494 | 94.9752
16.5 | 1.7388 | 0.02051 | 0.051 | 84.7782
17 | 1.7419 | 0.02467 | 0.0505 | 70.608
17.5 | 1.7457 | 0.02943 | 0.0489 | 59.317
18 | 1.7318 | 0.03626 | 0.0462 | 47.7606
18.5 | 1.6872 | 0.04651 | 0.0421 | 36.2761
19 | 1.6431 | 0.05685 | 0.0381 | 28.9024
19.5 | 1.5746 | 0.07064 | 0.0323 | 22.2905
20 | 1.5123 | 0.0843 | 0.0264 | 17.9395

## 53. Re 2M Mach 0.25 (1)
BIGFOIL.COM POLAR EXPORT
mh78
MH 78 14.47% |  |  |  | Cl Max: | 1.669 | at alpha= | 18.5 | deg
JavaFoil+Calcfoil stall+Eppler ext transition |  |  |  | L/D Max: | 138.471 | at alpha= | 7.5 | deg
Re: | 2000000 |  |  | Cd Min: | 0.00498 | at alpha= | 0.5 | deg
Mach: | 0.25 |  |  | Cl=0 at alpha= | 0 | deg
|  |  |  | @ Cl=0.1, Cd= | 0.00498
|  |  |  | @ Cl=0.4, Cd= | 0.0053291
|  |  |  | @ Cl=0.6, Cd= | 0.0057039
alpha (deg) | Cl | Cd | Cm | Cl/Cd
-13.5 | -0.469 | 0.09746 | 0.018 | -4.813
-13 | -0.508 | 0.09145 | 0.018 | -5.556
-12.5 | -0.544 | 0.08616 | 0.019 | -6.316
-12 | -0.575 | 0.08122 | 0.019 | -7.082
-11.5 | -0.601 | 0.07637 | 0.019 | -7.875
-11 | -0.625 | 0.07137 | 0.02 | -8.758
-10.5 | -0.64 | 0.06823 | 0.019 | -9.382
-10 | -0.652 | 0.06362 | 0.02 | -10.244
-9.5 | -0.663 | 0.05701 | 0.023 | -11.636
-9 | -0.699 | 0.03752 | 0.031 | -18.642
-8.5 | -0.798 | 0.01367 | 0.04 | -58.366
-8 | -0.787 | 0.01291 | 0.04 | -60.991
-7.5 | -0.768 | 0.01242 | 0.04 | -61.835
-7 | -0.742 | 0.00852 | 0.041 | -87.191
-6.5 | -0.711 | 0.00977 | 0.041 | -72.729
-6 | -0.674 | 0.01102 | 0.041 | -61.15
-5.5 | -0.632 | 0.01093 | 0.042 | -57.762
-5 | -0.585 | 0.01083 | 0.042 | -54.041
-4.5 | -0.535 | 0.01085 | 0.042 | -49.341
-4 | -0.482 | 0.01079 | 0.042 | -44.671
-3.5 | -0.427 | 0.01085 | 0.042 | -39.307
-3 | -0.369 | 0.01017 | 0.043 | -36.277
-2.5 | -0.31 | 0.01013 | 0.043 | -30.587
-2 | -0.249 | 0.00824 | 0.043 | -30.253
-1.5 | -0.188 | 0.00804 | 0.043 | -23.353
-1 | -0.126 | 0.00656 | 0.043 | -19.136
-0.5 | -0.063 | 0.00574 | 0.043 | -10.944
0 | 0 | 0.00518 | 0.043 | 0.041
0.5 | 0.063 | 0.00498 | 0.043 | 12.687
1 | 0.126 | 0.00498 | 0.044 | 25.347
1.5 | 0.189 | 0.00504 | 0.044 | 37.509
2 | 0.252 | 0.0051 | 0.044 | 49.405
2.5 | 0.315 | 0.00524 | 0.044 | 60.003
3 | 0.377 | 0.00534 | 0.044 | 70.618
3.5 | 0.44 | 0.00531 | 0.044 | 82.836
4 | 0.502 | 0.00545 | 0.044 | 92.033
4.5 | 0.564 | 0.00564 | 0.044 | 99.926
5 | 0.626 | 0.00575 | 0.044 | 108.874
5.5 | 0.687 | 0.006 | 0.044 | 114.49
6 | 0.749 | 0.00613 | 0.044 | 122.075
6.5 | 0.81 | 0.00629 | 0.044 | 128.662
7 | 0.87 | 0.00651 | 0.044 | 133.649
7.5 | 0.93 | 0.00672 | 0.043 | 138.471
8 | 0.97 | 0.01738 | 0.042 | 55.82
8.5 | 1.016 | 0.01768 | 0.042 | 57.461
9 | 1.063 | 0.01769 | 0.041 | 60.114
9.5 | 1.11 | 0.0177 | 0.041 | 62.724
10 | 1.156 | 0.01775 | 0.04 | 65.131
10.5 | 1.201 | 0.01755 | 0.04 | 68.422
11 | 1.245 | 0.01983 | 0.039 | 62.8
11.5 | 1.288 | 0.0203 | 0.039 | 63.423
12 | 1.328 | 0.02334 | 0.038 | 56.895
12.5 | 1.367 | 0.02383 | 0.038 | 57.382
13 | 1.404 | 0.03179 | 0.037 | 44.172
13.5 | 1.437 | 0.03666 | 0.036 | 39.195
14 | 1.476 | 0.03891 | 0.036 | 37.932
14.5 | 1.509 | 0.04281 | 0.035 | 35.258
15 | 1.541 | 0.04689 | 0.035 | 32.871
15.5 | 1.566 | 0.05312 | 0.034 | 29.471
16 | 1.589 | 0.05933 | 0.034 | 26.774
16.5 | 1.609 | 0.0663 | 0.033 | 24.264
17 | 1.628 | 0.07316 | 0.032 | 22.245
17.5 | 1.643 | 0.08092 | 0.032 | 20.309
18 | 1.658 | 0.08834 | 0.031 | 18.768
18.5 | 1.669 | 0.09525 | 0.031 | 17.518
19 | 1.668 | 0.10242 | 0.03 | 16.29
19.5 | 1.643 | 0.11014 | 0.03 | 14.922
20 | 1.611 | 0.11758 | 0.029 | 13.699

## 54. Re 2M Mach 0.25 (2)
BIGFOIL.COM POLAR EXPORT
mh78
MH 78 14.47% |  |  |  | Cl Max: | 1.6899 | at alpha= | 16 | deg
XFOIL ncrit=9 |  |  |  | L/D Max: | 116.296 | at alpha= | 10.5 | deg
Re: | 2000000 |  |  | Cd Min: | 0.1812 | at alpha= | -15 | deg
Mach: | 0.25 |  |  | Cl=0 at alpha= | -0.16396 | deg
|  |  |  | @ Cl=0.1, Cd= | 0.0059571
|  |  |  | @ Cl=0.4, Cd= | 0.0065325
|  |  |  | @ Cl=0.6, Cd= | 0.0073162
alpha (deg) | Cl | Cd | Cm | Cl/Cd
-15 | -0.6588 | 0.1812 | 0.0723 | -3.6358
-14.5 | -0.6411 | 0.17427 | 0.0686 | -3.6788
-14 | -0.6235 | 0.16732 | 0.0649 | -3.7264
-12.5 | -0.8318 | 0.08355 | 0.0185 | -9.9557
-12 | -0.9297 | 0.05232 | -0.006 | -17.7695
-11.5 | -0.976 | 0.04066 | -0.0122 | -24.0039
-11 | -1.0169 | 0.03437 | -0.0074 | -29.5868
-10 | -1.0394 | 0.02602 | 0.0081 | -39.9462
-9.5 | -1.0151 | 0.02274 | 0.013 | -44.6394
-9 | -0.9768 | 0.02046 | 0.0168 | -47.7419
-8.5 | -0.9342 | 0.0184 | 0.0201 | -50.7717
-8 | -0.8867 | 0.01679 | 0.023 | -52.8112
-7.5 | -0.8378 | 0.01524 | 0.0256 | -54.9738
-7 | -0.7896 | 0.01354 | 0.0284 | -58.3161
-6.5 | -0.7346 | 0.01272 | 0.0302 | -57.7516
-6 | -0.6782 | 0.01207 | 0.0318 | -56.1889
-5.5 | -0.6209 | 0.01151 | 0.0332 | -53.9444
-5 | -0.5632 | 0.011 | 0.0345 | -51.2
-4.5 | -0.5054 | 0.0105 | 0.0357 | -48.1333
-4 | -0.4471 | 0.01007 | 0.0368 | -44.3992
-3.5 | -0.388 | 0.00977 | 0.0377 | -39.7134
-3 | -0.3289 | 0.00947 | 0.0385 | -34.7307
-2.5 | -0.2696 | 0.00921 | 0.0393 | -29.2725
-2 | -0.2108 | 0.0089 | 0.04 | -23.6854
-1.5 | -0.1529 | 0.0085 | 0.0408 | -17.9882
-1 | -0.0955 | 0.00808 | 0.0415 | -11.8193
-0.5 | -0.0373 | 0.00774 | 0.0422 | -4.8191
0 | 0.0182 | 0.00719 | 0.0431 | 2.5313
0.5 | 0.0682 | 0.00616 | 0.0449 | 11.0714
1 | 0.1215 | 0.00582 | 0.0467 | 20.8763
1.5 | 0.1821 | 0.00589 | 0.0471 | 30.9168
2 | 0.2428 | 0.00607 | 0.0474 | 40
2.5 | 0.3034 | 0.00621 | 0.0477 | 48.8567
3 | 0.3643 | 0.00637 | 0.0479 | 57.19
3.5 | 0.4236 | 0.00664 | 0.0484 | 63.7952
4 | 0.4825 | 0.00679 | 0.0491 | 71.0604
4.5 | 0.5408 | 0.00702 | 0.0498 | 77.037
5 | 0.5978 | 0.00731 | 0.0507 | 81.7784
5.5 | 0.658 | 0.00748 | 0.0509 | 87.9679
6 | 0.7177 | 0.0077 | 0.0512 | 93.2078
6.5 | 0.7756 | 0.00802 | 0.0517 | 96.7082
7 | 0.835 | 0.00822 | 0.0521 | 101.5815
7.5 | 0.894 | 0.0085 | 0.0524 | 105.1765
8 | 0.952 | 0.0089 | 0.0528 | 106.9663
8.5 | 1.0117 | 0.00916 | 0.053 | 110.4476
9 | 1.0761 | 0.00953 | 0.0521 | 112.9171
9.5 | 1.1417 | 0.01007 | 0.0508 | 113.3764
10 | 1.2089 | 0.01044 | 0.0494 | 115.795
10.5 | 1.2746 | 0.01096 | 0.0481 | 116.2956
11 | 1.3407 | 0.01161 | 0.0466 | 115.478
11.5 | 1.4091 | 0.01212 | 0.0448 | 116.2624
12 | 1.4751 | 0.01287 | 0.0431 | 114.6154
12.5 | 1.5372 | 0.01361 | 0.0422 | 112.9464
13 | 1.5723 | 0.01425 | 0.0462 | 110.3368
13.5 | 1.611 | 0.01522 | 0.0489 | 105.8476
14 | 1.6497 | 0.01625 | 0.0514 | 101.52
14.5 | 1.674 | 0.01753 | 0.0552 | 95.4934
15 | 1.6777 | 0.02055 | 0.0576 | 81.6399
15.5 | 1.687 | 0.02469 | 0.0569 | 68.3273
16 | 1.6899 | 0.02995 | 0.0552 | 56.424
16.5 | 1.6626 | 0.03826 | 0.0519 | 43.4553
17 | 1.6255 | 0.04753 | 0.0483 | 34.1995
17.5 | 1.5735 | 0.05849 | 0.0438 | 26.902
18 | 1.5048 | 0.07189 | 0.0378 | 20.932
18.5 | 1.4611 | 0.08292 | 0.0329 | 17.6206
19 | 1.4053 | 0.09599 | 0.0266 | 14.6401
19.5 | 1.3684 | 0.10732 | 0.0208 | 12.7507
20 | 1.3186 | 0.12115 | 0.0129 | 10.884

## 55. Re 2M Mach 0.50 (1)
BIGFOIL.COM POLAR EXPORT
mh78
MH 78 14.47% |  |  |  | Cl Max: | 2.314 | at alpha= | 20 | deg
JavaFoil+Calcfoil stall+Eppler ext transition |  |  |  | L/D Max: | 104.453 | at alpha= | 5 | deg
Re: | 2000000 |  |  | Cd Min: | 0.00528 | at alpha= | 0.5 | deg
Mach: | 0.5 |  |  | Cl=0 at alpha= | 0 | deg
|  |  |  | @ Cl=0.1, Cd= | 0.0052966
|  |  |  | @ Cl=0.4, Cd= | 0.0057536
|  |  |  | @ Cl=0.6, Cd= | 0.0063065
alpha (deg) | Cl | Cd | Cm | Cl/Cd
-20 | -1.091 | 0.18017 | 0.021 | -6.057
-19.5 | -1.062 | 0.17728 | 0.021 | -5.989
-19 | -1.035 | 0.16915 | 0.021 | -6.119
-18.5 | -1.009 | 0.16571 | 0.021 | -6.086
-18 | -0.982 | 0.15939 | 0.021 | -6.163
-17.5 | -0.956 | 0.15742 | 0.021 | -6.073
-17 | -0.93 | 0.15006 | 0.021 | -6.196
-16.5 | -0.904 | 0.14728 | 0.022 | -6.138
-16 | -0.88 | 0.14305 | 0.022 | -6.149
-15.5 | -0.85 | 0.13857 | 0.021 | -6.135
-15 | -0.823 | 0.12767 | 0.021 | -6.445
-14.5 | -0.796 | 0.12631 | 0.021 | -6.304
-14 | -0.769 | 0.11978 | 0.021 | -6.422
-13.5 | -0.743 | 0.11573 | 0.021 | -6.417
-13 | -0.716 | 0.11212 | 0.021 | -6.385
-12.5 | -0.689 | 0.10961 | 0.021 | -6.289
-12 | -0.664 | 0.10347 | 0.022 | -6.413
-11.5 | -0.635 | 0.09674 | 0.021 | -6.562
-11 | -0.607 | 0.095 | 0.02 | -6.393
-10.5 | -0.58 | 0.08973 | 0.02 | -6.469
-10 | -0.553 | 0.08517 | 0.02 | -6.495
-9.5 | -0.526 | 0.08244 | 0.02 | -6.383
-9 | -0.499 | 0.07974 | 0.02 | -6.26
-8.5 | -0.473 | 0.06607 | 0.021 | -7.151
-8 | -0.446 | 0.05574 | 0.022 | -7.998
-7.5 | -0.425 | 0.04751 | 0.028 | -8.949
-7 | -0.391 | 0.0497 | 0.022 | -7.867
-6.5 | -0.363 | 0.04634 | 0.022 | -7.843
-6 | -0.335 | 0.04453 | 0.021 | -7.524
-5.5 | -0.308 | 0.0418 | 0.021 | -7.357
-5 | -0.411 | 0.0398 | 0.019 | -10.318
-4.5 | -0.431 | 0.03661 | 0.025 | -11.763
-4 | -0.505 | 0.01203 | 0.047 | -41.975
-3.5 | -0.459 | 0.01198 | 0.047 | -38.304
-3 | -0.403 | 0.01114 | 0.048 | -36.203
-2.5 | -0.342 | 0.01095 | 0.048 | -31.206
-2 | -0.276 | 0.00867 | 0.048 | -31.872
-1.5 | -0.209 | 0.00844 | 0.048 | -24.761
-1 | -0.14 | 0.00727 | 0.048 | -19.249
-0.5 | -0.07 | 0.00655 | 0.048 | -10.709
0 | 0 | 0.00577 | 0.048 | 0.041
0.5 | 0.071 | 0.00528 | 0.049 | 13.372
1 | 0.141 | 0.00532 | 0.049 | 26.456
1.5 | 0.211 | 0.00542 | 0.049 | 38.902
2 | 0.281 | 0.00551 | 0.049 | 50.949
2.5 | 0.351 | 0.00564 | 0.049 | 62.178
3 | 0.42 | 0.0058 | 0.049 | 72.401
3.5 | 0.489 | 0.00603 | 0.049 | 81.082
4 | 0.558 | 0.00627 | 0.049 | 89.027
4.5 | 0.627 | 0.00633 | 0.049 | 98.941
5 | 0.695 | 0.00665 | 0.049 | 104.453
5.5 | 0.742 | 0.01487 | 0.048 | 49.921
6 | 0.798 | 0.01507 | 0.047 | 52.939
6.5 | 0.851 | 0.01553 | 0.046 | 54.815
7 | 0.903 | 0.01603 | 0.045 | 56.355
7.5 | 0.954 | 0.01644 | 0.045 | 58.045
8 | 1.004 | 0.01702 | 0.044 | 58.983
8.5 | 1.052 | 0.01764 | 0.043 | 59.627
9 | 1.098 | 0.02043 | 0.043 | 53.745
9.5 | 1.142 | 0.02773 | 0.042 | 41.189
10 | 1.181 | 0.03192 | 0.041 | 37.015
10.5 | 1.217 | 0.03653 | 0.041 | 33.324
11 | 1.25 | 0.04159 | 0.04 | 30.052
11.5 | 1.277 | 0.0468 | 0.039 | 27.279
12 | 1.296 | 0.05259 | 0.038 | 24.642
12.5 | 1.301 | 0.05903 | 0.038 | 22.034
13 | 1.281 | 0.07001 | 0.037 | 18.293
13.5 | 1.222 | 0.08507 | 0.035 | 14.368
14 | 0.837 | 0.11926 | 0.033 | 7.016
14.5 | 0.862 | 0.13093 | 0.032 | 6.586
15 | 0.884 | 0.13901 | 0.031 | 6.359
15.5 | 0.911 | 0.15434 | 0.03 | 5.904
16 | 0.935 | 0.15388 | 0.029 | 6.076
16.5 | 0.968 | 0.15979 | 0.029 | 6.059
17 | 1.965 | 0.16454 | 0.03 | 11.945
17.5 | 2.015 | 0.16948 | 0.029 | 11.889
18 | 2.072 | 0.17081 | 0.029 | 12.13
18.5 | 2.129 | 0.17465 | 0.029 | 12.192
19 | 2.187 | 0.18245 | 0.029 | 11.989
19.5 | 2.251 | 0.18409 | 0.029 | 12.23
20 | 2.314 | 0.19042 | 0.029 | 12.153

## 56. Re 2M Mach 0.50 (2)
BIGFOIL.COM POLAR EXPORT
mh78
MH 78 14.47% |  |  |  | Cl Max: | 1.4415 | at alpha= | 10 | deg
XFOIL ncrit=9 |  |  |  | L/D Max: | 97.5758 | at alpha= | 7.5 | deg
Re: | 2000000 |  |  | Cd Min: | 0.28602 | at alpha= | -20 | deg
Mach: | 0.5 |  |  | Cl=0 at alpha= | -0.30368 | deg
|  |  |  | @ Cl=0.1, Cd= | 0.0069575
|  |  |  | @ Cl=0.4, Cd= | 0.0069391
|  |  |  | @ Cl=0.6, Cd= | 0.0078169
alpha (deg) | Cl | Cd | Cm | Cl/Cd
-20 | -0.9167 | 0.28602 | 0.1394 | -3.205
-19.5 | -0.8929 | 0.27836 | 0.1345 | -3.2077
-19 | -0.869 | 0.27056 | 0.1296 | -3.2119
-18.5 | -0.845 | 0.26191 | 0.1245 | -3.2263
-18 | -0.8223 | 0.25273 | 0.119 | -3.2537
-17.5 | -0.7995 | 0.24411 | 0.1138 | -3.2752
-17 | -0.7765 | 0.23558 | 0.1087 | -3.2961
-16.5 | -0.7533 | 0.22718 | 0.1038 | -3.3159
-16 | -0.7296 | 0.21898 | 0.0994 | -3.3318
-15.5 | -0.7047 | 0.21183 | 0.0954 | -3.3267
-15 | -0.681 | 0.20404 | 0.091 | -3.3376
-14.5 | -0.6626 | 0.19723 | 0.0882 | -3.3595
-14 | -0.6393 | 0.18927 | 0.0836 | -3.3777
-13.5 | -0.6167 | 0.18108 | 0.079 | -3.4057
-12.5 | -0.5816 | 0.16096 | 0.0678 | -3.6133
-12 | -0.5633 | 0.15193 | 0.0631 | -3.7076
-11.5 | -0.5497 | 0.14227 | 0.0581 | -3.8638
-11 | -0.5314 | 0.13457 | 0.0541 | -3.9489
-10.5 | -0.5198 | 0.12474 | 0.0491 | -4.1671
-10 | -0.5087 | 0.1158 | 0.0443 | -4.3929
-9 | -0.5083 | 0.09421 | 0.0322 | -5.3954
-8.5 | -0.5172 | 0.08274 | 0.0253 | -6.2509
-8 | -0.5391 | 0.06957 | 0.0164 | -7.749
-7.5 | -0.5681 | 0.05288 | 0.0013 | -10.7432
-7 | -0.613 | 0.04226 | -0.0021 | -14.5054
-6.5 | -0.6509 | 0.03525 | 0.0043 | -18.4652
-6 | -0.6662 | 0.02739 | 0.011 | -24.3227
-5.5 | -0.6568 | 0.0203 | 0.0183 | -32.3547
-5 | -0.6169 | 0.01575 | 0.0241 | -39.1683
-4.5 | -0.5606 | 0.01329 | 0.0287 | -42.1821
-4 | -0.4982 | 0.01186 | 0.0324 | -42.0067
-3.5 | -0.4324 | 0.01096 | 0.0353 | -39.4526
-3 | -0.3643 | 0.01038 | 0.0376 | -35.0963
-2.5 | -0.2955 | 0.00995 | 0.0395 | -29.6985
-1.5 | -0.1577 | 0.0093 | 0.0427 | -16.957
-1 | -0.0916 | 0.0088 | 0.0442 | -10.4091
-0.5 | -0.0256 | 0.00835 | 0.0456 | -3.0659
0 | 0.0396 | 0.00789 | 0.0471 | 5.019
0.5 | 0.0981 | 0.00698 | 0.0494 | 14.0544
1 | 0.1547 | 0.00631 | 0.0526 | 24.5166
1.5 | 0.2239 | 0.00637 | 0.0538 | 35.1491
2 | 0.2945 | 0.0066 | 0.0546 | 44.6212
2.5 | 0.366 | 0.00682 | 0.0552 | 53.6657
3 | 0.4374 | 0.00707 | 0.0559 | 61.867
3.5 | 0.5068 | 0.00742 | 0.0571 | 68.3019
4 | 0.5765 | 0.00769 | 0.0584 | 74.9675
4.5 | 0.645 | 0.00806 | 0.06 | 80.0248
5 | 0.7143 | 0.00844 | 0.0613 | 84.6327
5.5 | 0.7855 | 0.00879 | 0.0625 | 89.3629
6 | 0.8561 | 0.00925 | 0.0638 | 92.5514
6.5 | 0.9254 | 0.00973 | 0.0654 | 95.1079
7 | 0.995 | 0.01022 | 0.0672 | 97.3581
7.5 | 1.0626 | 0.01089 | 0.0692 | 97.5758
8 | 1.1322 | 0.01163 | 0.0709 | 97.3517
8.5 | 1.2069 | 0.01247 | 0.0718 | 96.7843
9 | 1.288 | 0.01375 | 0.0708 | 93.6727
9.5 | 1.366 | 0.01537 | 0.0698 | 88.8744
10 | 1.4415 | 0.01759 | 0.0674 | 81.95
10.5 | 1.4383 | 0.02283 | 0.0666 | 63.0004
11 | 1.4075 | 0.03049 | 0.0652 | 46.1627
11.5 | 1.3802 | 0.03796 | 0.0635 | 36.3593
12 | 1.3469 | 0.04608 | 0.061 | 29.2296
12.5 | 1.3087 | 0.05482 | 0.0575 | 23.8727
13 | 1.2663 | 0.06444 | 0.0531 | 19.6508
13.5 | 1.2397 | 0.07309 | 0.0494 | 16.9613
14 | 1.2146 | 0.0819 | 0.0454 | 14.8303
14.5 | 1.1858 | 0.0914 | 0.0407 | 12.9737
15 | 1.1646 | 0.10058 | 0.0361 | 11.5788

## 57. Re 3M Mach 0.00 (1)
BIGFOIL.COM POLAR EXPORT
mh78
MH 78 14.47% |  |  |  | Cl Max: | 1.74 | at alpha= | 19 | deg
JavaFoil+Calcfoil stall+Eppler ext transition |  |  |  | L/D Max: | 162.175 | at alpha= | 9 | deg
Re: | 3000000 |  |  | Cd Min: | 0.00468 | at alpha= | 1.5 | deg
Mach: | 0 |  |  | Cl=0 at alpha= | 0 | deg
|  |  |  | @ Cl=0.1, Cd= | 0.0048434
|  |  |  | @ Cl=0.4, Cd= | 0.00486
|  |  |  | @ Cl=0.6, Cd= | 0.0052855
alpha (deg) | Cl | Cd | Cm | Cl/Cd
-16 | -0.707 | 0.10736 | 0.02 | -6.584
-15.5 | -0.721 | 0.1012 | 0.021 | -7.126
-15 | -0.735 | 0.09528 | 0.021 | -7.71
-14.5 | -0.751 | 0.08602 | 0.023 | -8.729
-14 | -0.761 | 0.08127 | 0.023 | -9.366
-13.5 | -0.773 | 0.07361 | 0.024 | -10.507
-13 | -0.785 | 0.06595 | 0.026 | -11.909
-12.5 | -0.804 | 0.05439 | 0.028 | -14.772
-12 | -0.847 | 0.03334 | 0.032 | -25.405
-11.5 | -0.91 | 0.01716 | 0.036 | -53.041
-11 | -0.917 | 0.0151 | 0.036 | -60.684
-10.5 | -0.913 | 0.014 | 0.037 | -65.251
-10 | -0.904 | 0.01324 | 0.037 | -68.282
-9.5 | -0.889 | 0.01263 | 0.038 | -70.417
-9 | -0.87 | 0.01209 | 0.038 | -71.974
-8.5 | -0.847 | 0.01175 | 0.039 | -72.05
-8 | -0.819 | 0.0114 | 0.039 | -71.871
-7.5 | -0.787 | 0.00879 | 0.039 | -89.51
-7 | -0.751 | 0.00885 | 0.039 | -84.863
-6.5 | -0.712 | 0.00887 | 0.04 | -80.3
-6 | -0.67 | 0.00994 | 0.04 | -67.368
-5.5 | -0.624 | 0.00993 | 0.04 | -62.777
-5 | -0.575 | 0.00987 | 0.04 | -58.235
-4.5 | -0.524 | 0.0099 | 0.041 | -52.93
-4 | -0.47 | 0.00993 | 0.041 | -47.391
-3.5 | -0.415 | 0.01 | 0.041 | -41.534
-3 | -0.359 | 0.00943 | 0.041 | -38.045
-2.5 | -0.301 | 0.00938 | 0.041 | -32.055
-2 | -0.242 | 0.0077 | 0.042 | -31.388
-1.5 | -0.182 | 0.00752 | 0.042 | -24.215
-1 | -0.122 | 0.00652 | 0.042 | -18.637
-0.5 | -0.061 | 0.00605 | 0.042 | -10.057
0 | 0 | 0.00553 | 0.042 | 0.037
0.5 | 0.061 | 0.00508 | 0.042 | 12.063
1 | 0.122 | 0.00471 | 0.042 | 25.932
1.5 | 0.183 | 0.00468 | 0.042 | 39.145
2 | 0.244 | 0.00472 | 0.042 | 51.729
2.5 | 0.305 | 0.00479 | 0.042 | 63.602
3 | 0.365 | 0.00486 | 0.042 | 75.17
3.5 | 0.426 | 0.00486 | 0.042 | 87.587
4 | 0.486 | 0.00497 | 0.042 | 97.821
4.5 | 0.547 | 0.0051 | 0.042 | 107.196
5 | 0.607 | 0.00531 | 0.042 | 114.219
5.5 | 0.666 | 0.0054 | 0.042 | 123.312
6 | 0.726 | 0.00554 | 0.042 | 131.041
6.5 | 0.785 | 0.00566 | 0.042 | 138.773
7 | 0.844 | 0.00586 | 0.042 | 144.219
7.5 | 0.903 | 0.006 | 0.042 | 150.525
8 | 0.962 | 0.0062 | 0.042 | 155.084
8.5 | 1.02 | 0.00643 | 0.042 | 158.614
9 | 1.077 | 0.00664 | 0.042 | 162.175
9.5 | 1.11 | 0.01821 | 0.041 | 60.932
10 | 1.154 | 0.01828 | 0.04 | 63.115
10.5 | 1.198 | 0.01779 | 0.04 | 67.367
11 | 1.242 | 0.01778 | 0.039 | 69.854
11.5 | 1.284 | 0.01807 | 0.039 | 71.051
12 | 1.324 | 0.01838 | 0.038 | 72.053
12.5 | 1.365 | 0.02088 | 0.038 | 65.368
13 | 1.404 | 0.02114 | 0.037 | 66.402
13.5 | 1.442 | 0.0234 | 0.037 | 61.628
14 | 1.479 | 0.02411 | 0.036 | 61.346
14.5 | 1.516 | 0.02696 | 0.036 | 56.21
15 | 1.548 | 0.03607 | 0.035 | 42.924
15.5 | 1.578 | 0.04099 | 0.034 | 38.488
16 | 1.605 | 0.0463 | 0.034 | 34.664
16.5 | 1.631 | 0.05198 | 0.033 | 31.381
17 | 1.656 | 0.0579 | 0.033 | 28.609
17.5 | 1.68 | 0.06402 | 0.032 | 26.25
18 | 1.703 | 0.0702 | 0.031 | 24.266
18.5 | 1.725 | 0.07592 | 0.031 | 22.714
19 | 1.74 | 0.08168 | 0.031 | 21.297
19.5 | 1.74 | 0.0875 | 0.03 | 19.881
20 | 1.735 | 0.09364 | 0.03 | 18.529

## 58. Re 3M Mach 0.00 (2)
BIGFOIL.COM POLAR EXPORT
mh78
MH 78 14.47% |  |  |  | Cl Max: | 1.8164 | at alpha= | 18 | deg
XFOIL ncrit=9 |  |  |  | L/D Max: | 135.572 | at alpha= | 11.5 | deg
Re: | 3000000 |  |  | Cd Min: | 0.12353 | at alpha= | -18 | deg
Mach: | 0 |  |  | Cl=0 at alpha= | -0.14311 | deg
|  |  |  | @ Cl=0.1, Cd= | 0.0058374
|  |  |  | @ Cl=0.4, Cd= | 0.0057426
|  |  |  | @ Cl=0.6, Cd= | 0.006333
alpha (deg) | Cl | Cd | Cm | Cl/Cd
-18 | -1.0809 | 0.12353 | 0.036 | -8.7501
-17.5 | -1.1583 | 0.09832 | 0.0193 | -11.7809
-17 | -1.228 | 0.07564 | 0.0043 | -16.2348
-16.5 | -1.2625 | 0.05993 | -0.0067 | -21.0662
-16 | -1.3107 | 0.04517 | -0.0161 | -29.017
-15.5 | -1.3283 | 0.03814 | -0.0171 | -34.827
-15 | -1.3516 | 0.03236 | -0.0141 | -41.7676
-14.5 | -1.3638 | 0.02839 | -0.0085 | -48.038
-14 | -1.3585 | 0.02599 | -0.0027 | -52.2701
-13.5 | -1.3575 | 0.0236 | 0.005 | -57.5212
-13 | -1.3353 | 0.0214 | 0.0098 | -62.3972
-12.5 | -1.3025 | 0.01966 | 0.0134 | -66.2513
-12 | -1.2671 | 0.01787 | 0.0167 | -70.9065
-11.5 | -1.2297 | 0.01676 | 0.0203 | -73.3711
-11 | -1.1853 | 0.01591 | 0.0227 | -74.5003
-10.5 | -1.1375 | 0.01511 | 0.0246 | -75.2813
-10 | -1.088 | 0.01436 | 0.0263 | -75.766
-9.5 | -1.0373 | 0.0137 | 0.0277 | -75.7153
-9 | -0.9855 | 0.0131 | 0.0291 | -75.229
-8.5 | -0.933 | 0.01252 | 0.0303 | -74.5208
-8 | -0.8795 | 0.01204 | 0.0315 | -73.0482
-7.5 | -0.8254 | 0.01159 | 0.0325 | -71.2166
-7 | -0.7706 | 0.01121 | 0.0334 | -68.7422
-6.5 | -0.7156 | 0.01084 | 0.0343 | -66.0148
-6 | -0.6617 | 0.01024 | 0.0354 | -64.6191
-5.5 | -0.6061 | 0.00988 | 0.0361 | -61.3462
-5 | -0.55 | 0.00957 | 0.0369 | -57.4713
-4.5 | -0.4935 | 0.00931 | 0.0375 | -53.0075
-4 | -0.4367 | 0.00909 | 0.038 | -48.0418
-3.5 | -0.38 | 0.00883 | 0.0386 | -43.0351
-3 | -0.3228 | 0.00862 | 0.0391 | -37.4478
-2.5 | -0.2657 | 0.00842 | 0.0396 | -31.5558
-2 | -0.2088 | 0.00821 | 0.04 | -25.4324
-1.5 | -0.1523 | 0.0079 | 0.0405 | -19.2785
-1 | -0.0965 | 0.00752 | 0.041 | -12.8324
-0.5 | -0.0399 | 0.00727 | 0.0414 | -5.4883
0 | 0.016 | 0.00692 | 0.0418 | 2.3121
0.5 | 0.0691 | 0.00631 | 0.0426 | 10.9509
1 | 0.1201 | 0.00553 | 0.0439 | 21.7179
1.5 | 0.1748 | 0.00531 | 0.0447 | 32.919
2 | 0.2328 | 0.00538 | 0.0449 | 43.2714
2.5 | 0.2914 | 0.00547 | 0.045 | 53.2724
3 | 0.35 | 0.00564 | 0.0449 | 62.0567
3.5 | 0.4085 | 0.00576 | 0.045 | 70.9201
4 | 0.4665 | 0.0059 | 0.0451 | 79.0678
4.5 | 0.5242 | 0.00613 | 0.0451 | 85.5139
5 | 0.581 | 0.00627 | 0.0454 | 92.6635
5.5 | 0.6383 | 0.00646 | 0.0455 | 98.808
6 | 0.6955 | 0.00668 | 0.0455 | 104.1168
6.5 | 0.7528 | 0.00686 | 0.0454 | 109.7376
7 | 0.8101 | 0.00706 | 0.0453 | 114.745
7.5 | 0.867 | 0.00734 | 0.0452 | 118.1199
8 | 0.9233 | 0.00755 | 0.0451 | 122.2914
8.5 | 0.9787 | 0.00777 | 0.0453 | 125.9588
9 | 1.0338 | 0.00809 | 0.0453 | 127.7874
9.5 | 1.0885 | 0.00837 | 0.0454 | 130.0478
10 | 1.1422 | 0.00861 | 0.0457 | 132.6597
10.5 | 1.1976 | 0.00899 | 0.0455 | 133.2147
11 | 1.2572 | 0.00936 | 0.0442 | 134.3162
11.5 | 1.3164 | 0.00971 | 0.0431 | 135.5716
12 | 1.377 | 0.01024 | 0.0413 | 134.4727
12.5 | 1.4395 | 0.01066 | 0.0393 | 135.0375
13 | 1.5009 | 0.01114 | 0.0373 | 134.7307
13.5 | 1.5605 | 0.01182 | 0.0354 | 132.022
14 | 1.6021 | 0.01223 | 0.0373 | 130.9975
14.5 | 1.6461 | 0.01285 | 0.0384 | 128.1012
15 | 1.6894 | 0.01359 | 0.0393 | 124.312
15.5 | 1.733 | 0.01425 | 0.0401 | 121.614
16 | 1.7688 | 0.01529 | 0.0417 | 115.6835
16.5 | 1.8026 | 0.01621 | 0.0435 | 111.203
17 | 1.8044 | 0.01801 | 0.0485 | 100.1888
17.5 | 1.8145 | 0.02069 | 0.0496 | 87.6994
18 | 1.8164 | 0.02523 | 0.0484 | 71.9937
18.5 | 1.8142 | 0.03099 | 0.0456 | 58.5415
19 | 1.7816 | 0.04016 | 0.0414 | 44.3625
19.5 | 1.7353 | 0.05067 | 0.0372 | 34.2471
20 | 1.6695 | 0.06392 | 0.0318 | 26.1186

## 59. Re 3M Mach 0.10 (1)
BIGFOIL.COM POLAR EXPORT
mh78
MH 78 14.47% |  |  |  | Cl Max: | 1.733 | at alpha= | 19 | deg
JavaFoil+Calcfoil stall+Eppler ext transition |  |  |  | L/D Max: | 161.602 | at alpha= | 9 | deg
Re: | 3000000 |  |  | Cd Min: | 0.00469 | at alpha= | 1.5 | deg
Mach: | 0.1 |  |  | Cl=0 at alpha= | 0 | deg
|  |  |  | @ Cl=0.1, Cd= | 0.0048695
|  |  |  | @ Cl=0.4, Cd= | 0.0048754
|  |  |  | @ Cl=0.6, Cd= | 0.0053039
alpha (deg) | Cl | Cd | Cm | Cl/Cd
-15.5 | -0.678 | 0.10432 | 0.02 | -6.496
-15 | -0.694 | 0.09814 | 0.021 | -7.074
-14.5 | -0.71 | 0.0921 | 0.022 | -7.705
-14 | -0.725 | 0.08487 | 0.023 | -8.547
-13.5 | -0.739 | 0.0781 | 0.024 | -9.468
-13 | -0.751 | 0.07212 | 0.024 | -10.416
-12.5 | -0.766 | 0.06305 | 0.026 | -12.154
-12 | -0.789 | 0.04981 | 0.029 | -15.838
-11.5 | -0.856 | 0.02382 | 0.034 | -35.924
-11 | -0.896 | 0.01584 | 0.036 | -56.551
-10.5 | -0.898 | 0.01442 | 0.037 | -62.235
-10 | -0.893 | 0.01343 | 0.038 | -66.437
-9.5 | -0.881 | 0.0128 | 0.038 | -68.825
-9 | -0.864 | 0.01222 | 0.038 | -70.688
-8.5 | -0.842 | 0.01188 | 0.039 | -70.927
-8 | -0.816 | 0.0115 | 0.039 | -70.972
-7.5 | -0.786 | 0.0089 | 0.039 | -88.327
-7 | -0.751 | 0.00885 | 0.04 | -84.85
-6.5 | -0.713 | 0.00893 | 0.04 | -79.82
-6 | -0.671 | 0.00997 | 0.04 | -67.279
-5.5 | -0.625 | 0.00996 | 0.04 | -62.776
-5 | -0.577 | 0.00996 | 0.041 | -57.887
-4.5 | -0.526 | 0.00997 | 0.041 | -52.717
-4 | -0.472 | 0.00998 | 0.041 | -47.307
-3.5 | -0.417 | 0.01005 | 0.041 | -41.502
-3 | -0.36 | 0.00945 | 0.041 | -38.119
-2.5 | -0.302 | 0.0094 | 0.042 | -32.13
-2 | -0.243 | 0.00772 | 0.042 | -31.482
-1.5 | -0.183 | 0.00753 | 0.042 | -24.284
-1 | -0.122 | 0.00654 | 0.042 | -18.688
-0.5 | -0.061 | 0.00606 | 0.042 | -10.086
0 | 0 | 0.00555 | 0.042 | 0.037
0.5 | 0.062 | 0.0051 | 0.042 | 12.075
1 | 0.123 | 0.00473 | 0.042 | 25.991
1.5 | 0.184 | 0.00469 | 0.042 | 39.264
2 | 0.245 | 0.00473 | 0.042 | 51.825
2.5 | 0.306 | 0.00479 | 0.043 | 63.872
3 | 0.367 | 0.00487 | 0.043 | 75.458
3.5 | 0.428 | 0.00488 | 0.043 | 87.774
4 | 0.489 | 0.00499 | 0.043 | 97.895
4.5 | 0.549 | 0.00512 | 0.043 | 107.364
5 | 0.61 | 0.00534 | 0.043 | 114.201
5.5 | 0.67 | 0.00543 | 0.043 | 123.369
6 | 0.73 | 0.00557 | 0.042 | 130.975
6.5 | 0.789 | 0.00569 | 0.042 | 138.615
7 | 0.848 | 0.00589 | 0.042 | 143.987
7.5 | 0.907 | 0.00604 | 0.042 | 150.181
8 | 0.966 | 0.00625 | 0.042 | 154.616
8.5 | 1.024 | 0.00648 | 0.042 | 157.996
9 | 1.082 | 0.0067 | 0.042 | 161.602
9.5 | 1.111 | 0.01687 | 0.041 | 65.815
10 | 1.156 | 0.01675 | 0.04 | 69.004
10.5 | 1.2 | 0.01631 | 0.04 | 73.572
11 | 1.244 | 0.01847 | 0.039 | 67.341
11.5 | 1.286 | 0.01872 | 0.039 | 68.681
12 | 1.327 | 0.01905 | 0.038 | 69.644
12.5 | 1.367 | 0.02167 | 0.038 | 63.065
13 | 1.406 | 0.02192 | 0.037 | 64.109
13.5 | 1.444 | 0.02428 | 0.037 | 59.46
14 | 1.481 | 0.02497 | 0.036 | 59.297
14.5 | 1.517 | 0.03301 | 0.036 | 45.941
15 | 1.549 | 0.03742 | 0.035 | 41.379
15.5 | 1.577 | 0.04244 | 0.034 | 37.162
16 | 1.604 | 0.04791 | 0.034 | 33.481
16.5 | 1.63 | 0.05369 | 0.033 | 30.354
17 | 1.654 | 0.05972 | 0.033 | 27.699
17.5 | 1.677 | 0.06606 | 0.032 | 25.387
18 | 1.699 | 0.07224 | 0.031 | 23.523
18.5 | 1.72 | 0.07793 | 0.031 | 22.069
19 | 1.733 | 0.08389 | 0.031 | 20.656
19.5 | 1.73 | 0.08991 | 0.03 | 19.242
20 | 1.722 | 0.09626 | 0.03 | 17.89

## 60. Re 3M Mach 0.10 (2)
BIGFOIL.COM POLAR EXPORT
mh78
MH 78 14.47% |  |  |  | Cl Max: | 1.8115 | at alpha= | 17.5 | deg
XFOIL ncrit=9 |  |  |  | L/D Max: | 134.812 | at alpha= | 11.5 | deg
Re: | 3000000 |  |  | Cd Min: | 0.12816 | at alpha= | -17.5 | deg
Mach: | 0.1 |  |  | Cl=0 at alpha= | -0.14831 | deg
|  |  |  | @ Cl=0.1, Cd= | 0.0058795
|  |  |  | @ Cl=0.4, Cd= | 0.0057582
|  |  |  | @ Cl=0.6, Cd= | 0.0063425
alpha (deg) | Cl | Cd | Cm | Cl/Cd
-17.5 | -1.028 | 0.12816 | 0.0396 | -8.0212
-17 | -1.1189 | 0.09992 | 0.0208 | -11.198
-16.5 | -1.1756 | 0.07985 | 0.0077 | -14.7226
-16 | -1.2416 | 0.05792 | -0.0081 | -21.4365
-15.5 | -1.2683 | 0.04619 | -0.0157 | -27.4583
-15 | -1.3008 | 0.03751 | -0.0174 | -34.6788
-14.5 | -1.3227 | 0.03195 | -0.014 | -41.3991
-14 | -1.3247 | 0.02868 | -0.009 | -46.189
-13.5 | -1.3311 | 0.02561 | -0.0016 | -51.9758
-13 | -1.3246 | 0.02324 | 0.0055 | -56.9966
-12.5 | -1.2979 | 0.02116 | 0.0099 | -61.3374
-12 | -1.2669 | 0.01905 | 0.0139 | -66.5039
-11.5 | -1.2326 | 0.01769 | 0.018 | -69.6778
-11 | -1.1899 | 0.01661 | 0.0208 | -71.6376
-10.5 | -1.1427 | 0.01569 | 0.023 | -72.8298
-10 | -1.0937 | 0.01483 | 0.0249 | -73.7492
-9.5 | -1.0432 | 0.01407 | 0.0266 | -74.1436
-9 | -0.9913 | 0.0134 | 0.0281 | -73.9776
-8.5 | -0.9387 | 0.01276 | 0.0296 | -73.5658
-8 | -0.8851 | 0.01222 | 0.0308 | -72.4304
-7.5 | -0.8307 | 0.01173 | 0.032 | -70.8184
-7 | -0.7756 | 0.01131 | 0.033 | -68.5765
-6.5 | -0.72 | 0.01095 | 0.0339 | -65.7534
-6 | -0.6656 | 0.01034 | 0.0351 | -64.3714
-5.5 | -0.6097 | 0.00994 | 0.0359 | -61.338
-5 | -0.5533 | 0.00962 | 0.0367 | -57.5156
-4.5 | -0.4964 | 0.00936 | 0.0374 | -53.0342
-4 | -0.4392 | 0.00913 | 0.038 | -48.1051
-3.5 | -0.382 | 0.00886 | 0.0386 | -43.1151
-3 | -0.3243 | 0.00866 | 0.0391 | -37.448
-2.5 | -0.2669 | 0.00845 | 0.0396 | -31.5858
-2 | -0.2096 | 0.00822 | 0.0401 | -25.4988
-1.5 | -0.1527 | 0.00793 | 0.0406 | -19.256
-1 | -0.0965 | 0.00754 | 0.0412 | -12.7984
-0.5 | -0.0396 | 0.0073 | 0.0416 | -5.4247
0 | 0.0167 | 0.00695 | 0.042 | 2.4029
0.5 | 0.0701 | 0.00634 | 0.0428 | 11.0568
1 | 0.1214 | 0.00555 | 0.0441 | 21.8739
1.5 | 0.1764 | 0.00533 | 0.045 | 33.0957
2 | 0.2348 | 0.00539 | 0.0452 | 43.5622
2.5 | 0.2938 | 0.00549 | 0.0453 | 53.5155
3 | 0.3528 | 0.00567 | 0.0452 | 62.2222
3.5 | 0.4117 | 0.00578 | 0.0453 | 71.2284
4 | 0.4701 | 0.00593 | 0.0454 | 79.2749
4.5 | 0.5282 | 0.00617 | 0.0455 | 85.6078
5 | 0.5856 | 0.00629 | 0.0458 | 93.1002
5.5 | 0.6432 | 0.0065 | 0.0459 | 98.9538
6 | 0.7009 | 0.00674 | 0.0459 | 103.9911
6.5 | 0.7588 | 0.0069 | 0.0459 | 109.971
7 | 0.8165 | 0.00711 | 0.0458 | 114.8383
7.5 | 0.8738 | 0.00741 | 0.0457 | 117.9217
8 | 0.9308 | 0.0076 | 0.0457 | 122.4737
8.5 | 0.9866 | 0.00784 | 0.0459 | 125.8418
9 | 1.042 | 0.00818 | 0.046 | 127.3839
9.5 | 1.0975 | 0.00843 | 0.0461 | 130.1898
10 | 1.1516 | 0.00871 | 0.0465 | 132.2158
10.5 | 1.2075 | 0.00912 | 0.0463 | 132.4013
11 | 1.2682 | 0.00946 | 0.0451 | 134.0592
11.5 | 1.3279 | 0.00985 | 0.044 | 134.8122
12 | 1.3892 | 0.01043 | 0.0423 | 133.1927
12.5 | 1.4527 | 0.01081 | 0.0403 | 134.3848
13 | 1.5146 | 0.01137 | 0.0383 | 133.2102
13.5 | 1.5741 | 0.012 | 0.0367 | 131.175
14 | 1.6152 | 0.01247 | 0.0389 | 129.5269
14.5 | 1.6588 | 0.01318 | 0.0401 | 125.8574
15 | 1.703 | 0.01389 | 0.0412 | 122.6062
15.5 | 1.7447 | 0.01468 | 0.0424 | 118.8488
16 | 1.7789 | 0.01576 | 0.0442 | 112.8744
16.5 | 1.7989 | 0.01691 | 0.0481 | 106.3808
17 | 1.7987 | 0.01961 | 0.0511 | 91.7236
17.5 | 1.8115 | 0.02285 | 0.0509 | 79.2779
18 | 1.8061 | 0.02881 | 0.0482 | 62.69
18.5 | 1.7949 | 0.03567 | 0.0449 | 50.3196
19 | 1.7439 | 0.04671 | 0.0403 | 37.3346
19.5 | 1.6859 | 0.0587 | 0.0355 | 28.7206
20 | 1.6123 | 0.0731 | 0.0295 | 22.0561

## 61. Re 3M Mach 0.25 (1)
BIGFOIL.COM POLAR EXPORT
mh78
MH 78 14.47% |  |  |  | Cl Max: | 1.673 | at alpha= | 18.5 | deg
JavaFoil+Calcfoil stall+Eppler ext transition |  |  |  | L/D Max: | 150.617 | at alpha= | 8 | deg
Re: | 3000000 |  |  | Cd Min: | 0.00475 | at alpha= | 1.5 | deg
Mach: | 0.25 |  |  | Cl=0 at alpha= | 0 | deg
|  |  |  | @ Cl=0.1, Cd= | 0.0049616
|  |  |  | @ Cl=0.4, Cd= | 0.0050054
|  |  |  | @ Cl=0.6, Cd= | 0.0053423
alpha (deg) | Cl | Cd | Cm | Cl/Cd
-14 | -0.429 | 0.09574 | 0.021 | -4.48
-13.5 | -0.471 | 0.09299 | 0.02 | -5.066
-13 | -0.511 | 0.08647 | 0.021 | -5.913
-12.5 | -0.548 | 0.08095 | 0.021 | -6.771
-12 | -0.581 | 0.07559 | 0.022 | -7.682
-11.5 | -0.609 | 0.07029 | 0.023 | -8.663
-11 | -0.64 | 0.06071 | 0.026 | -10.535
-10.5 | -0.655 | 0.05852 | 0.026 | -11.19
-10 | -0.725 | 0.02874 | 0.034 | -25.24
-9.5 | -0.799 | 0.01442 | 0.039 | -55.424
-9 | -0.805 | 0.01329 | 0.039 | -60.599
-8.5 | -0.801 | 0.01269 | 0.04 | -63.102
-8 | -0.788 | 0.01208 | 0.04 | -65.251
-7.5 | -0.769 | 0.01169 | 0.04 | -65.747
-7 | -0.743 | 0.00917 | 0.041 | -80.985
-6.5 | -0.711 | 0.00923 | 0.041 | -76.98
-6 | -0.674 | 0.01036 | 0.041 | -65.033
-5.5 | -0.632 | 0.01028 | 0.042 | -61.447
-5 | -0.585 | 0.01019 | 0.042 | -57.443
-4.5 | -0.535 | 0.01021 | 0.042 | -52.402
-4 | -0.482 | 0.01018 | 0.042 | -47.368
-3.5 | -0.427 | 0.01024 | 0.042 | -41.664
-3 | -0.369 | 0.00961 | 0.043 | -38.398
-2.5 | -0.31 | 0.00956 | 0.043 | -32.408
-2 | -0.249 | 0.0078 | 0.043 | -31.982
-1.5 | -0.188 | 0.0076 | 0.043 | -24.707
-1 | -0.126 | 0.00668 | 0.043 | -18.803
-0.5 | -0.063 | 0.00617 | 0.043 | -10.173
0 | 0 | 0.00565 | 0.043 | 0.037
0.5 | 0.063 | 0.00522 | 0.043 | 12.11
1 | 0.126 | 0.00478 | 0.044 | 26.369
1.5 | 0.189 | 0.00475 | 0.044 | 39.814
2 | 0.252 | 0.00479 | 0.044 | 52.632
2.5 | 0.315 | 0.00487 | 0.044 | 64.598
3 | 0.377 | 0.00502 | 0.044 | 75.187
3.5 | 0.44 | 0.00498 | 0.044 | 88.325
4 | 0.502 | 0.00511 | 0.044 | 98.124
4.5 | 0.564 | 0.00529 | 0.044 | 106.611
5 | 0.626 | 0.00538 | 0.044 | 116.219
5.5 | 0.687 | 0.00562 | 0.044 | 122.192
6 | 0.749 | 0.00574 | 0.044 | 130.438
6.5 | 0.81 | 0.00588 | 0.044 | 137.596
7 | 0.87 | 0.00611 | 0.044 | 142.377
7.5 | 0.93 | 0.0063 | 0.043 | 147.558
8 | 0.99 | 0.00657 | 0.043 | 150.617
8.5 | 1.028 | 0.01754 | 0.042 | 58.578
9 | 1.073 | 0.01764 | 0.042 | 60.84
9.5 | 1.12 | 0.01765 | 0.041 | 63.462
10 | 1.166 | 0.01758 | 0.041 | 66.358
10.5 | 1.211 | 0.01729 | 0.04 | 70.076
11 | 1.254 | 0.01778 | 0.04 | 70.537
11.5 | 1.295 | 0.02045 | 0.039 | 63.346
12 | 1.336 | 0.02094 | 0.038 | 63.825
12.5 | 1.376 | 0.02382 | 0.038 | 57.76
13 | 1.414 | 0.02423 | 0.037 | 58.337
13.5 | 1.446 | 0.03325 | 0.037 | 43.483
14 | 1.485 | 0.03539 | 0.036 | 41.966
14.5 | 1.517 | 0.0397 | 0.036 | 38.203
15 | 1.544 | 0.04531 | 0.035 | 34.088
15.5 | 1.569 | 0.0512 | 0.034 | 30.65
16 | 1.592 | 0.05743 | 0.034 | 27.716
16.5 | 1.612 | 0.06421 | 0.033 | 25.105
17 | 1.63 | 0.07131 | 0.033 | 22.86
17.5 | 1.647 | 0.07788 | 0.032 | 21.154
18 | 1.662 | 0.08456 | 0.032 | 19.658
18.5 | 1.673 | 0.09121 | 0.031 | 18.344
19 | 1.673 | 0.09783 | 0.031 | 17.102
19.5 | 1.648 | 0.10512 | 0.03 | 15.68
20 | 1.615 | 0.11304 | 0.03 | 14.283

## 62. Re 3M Mach 0.25 (2)
BIGFOIL.COM POLAR EXPORT
mh78
MH 78 14.47% |  |  |  | Cl Max: | 1.7707 | at alpha= | 16 | deg
XFOIL ncrit=9 |  |  |  | L/D Max: | 130.708 | at alpha= | 11 | deg
Re: | 3000000 |  |  | Cd Min: | 0.20594 | at alpha= | -16.5 | deg
Mach: | 0.25 |  |  | Cl=0 at alpha= | -0.17551 | deg
|  |  |  | @ Cl=0.1, Cd= | 0.0061061
|  |  |  | @ Cl=0.4, Cd= | 0.0058318
|  |  |  | @ Cl=0.6, Cd= | 0.0064277
alpha (deg) | Cl | Cd | Cm | Cl/Cd
-16.5 | -0.7071 | 0.20594 | 0.0861 | -3.4335
-16 | -0.6884 | 0.199 | 0.0821 | -3.4593
-15.5 | -0.6698 | 0.19207 | 0.0782 | -3.4873
-14 | -0.9021 | 0.09816 | 0.0241 | -9.1901
-13.5 | -1.0075 | 0.06927 | 0.0048 | -14.5445
-13 | -1.076 | 0.04647 | -0.0141 | -23.1547
-12.5 | -1.1081 | 0.03782 | -0.0163 | -29.2993
-11.5 | -1.1668 | 0.02794 | -0.0025 | -41.7609
-11 | -1.1654 | 0.02462 | 0.0052 | -47.3355
-10.5 | -1.1409 | 0.02175 | 0.0104 | -52.4552
-10 | -1.1057 | 0.01941 | 0.0147 | -56.9655
-9.5 | -1.0609 | 0.01779 | 0.018 | -59.6346
-9 | -1.0141 | 0.01622 | 0.0211 | -62.5216
-8.5 | -0.9645 | 0.01487 | 0.0239 | -64.8621
-8 | -0.9119 | 0.01378 | 0.0263 | -66.1756
-7.5 | -0.8576 | 0.01288 | 0.0283 | -66.5839
-7 | -0.8017 | 0.01212 | 0.0302 | -66.1469
-6.5 | -0.7446 | 0.01152 | 0.0318 | -64.6354
-6 | -0.6866 | 0.01103 | 0.0331 | -62.2484
-5.5 | -0.6296 | 0.01038 | 0.0346 | -60.6551
-5 | -0.5712 | 0.00993 | 0.0358 | -57.5227
-4.5 | -0.5121 | 0.00959 | 0.0368 | -53.3994
-4 | -0.4527 | 0.00931 | 0.0377 | -48.6251
-3.5 | -0.3929 | 0.00908 | 0.0385 | -43.2709
-3 | -0.3334 | 0.00881 | 0.0393 | -37.8434
-2.5 | -0.2735 | 0.0086 | 0.04 | -31.8023
-2 | -0.2139 | 0.00836 | 0.0406 | -25.5861
-1.5 | -0.1548 | 0.00809 | 0.0412 | -19.1347
-1 | -0.0966 | 0.00769 | 0.0419 | -12.5618
-0.5 | -0.0379 | 0.00739 | 0.0425 | -5.1286
0 | 0.0205 | 0.00708 | 0.043 | 2.8955
0.5 | 0.076 | 0.00646 | 0.0439 | 11.7647
1 | 0.1289 | 0.00568 | 0.0453 | 22.6937
1.5 | 0.1853 | 0.00543 | 0.0464 | 34.1252
2 | 0.2458 | 0.00546 | 0.0467 | 45.0183
2.5 | 0.307 | 0.00561 | 0.0469 | 54.7237
3 | 0.3687 | 0.00576 | 0.0469 | 64.0104
3.5 | 0.4297 | 0.0059 | 0.0471 | 72.8305
4 | 0.4903 | 0.00611 | 0.0473 | 80.2455
4.5 | 0.5511 | 0.00628 | 0.0475 | 87.7548
5 | 0.6107 | 0.00646 | 0.0479 | 94.5356
5.5 | 0.6706 | 0.00674 | 0.0482 | 99.4955
6 | 0.7318 | 0.00692 | 0.0482 | 105.7514
6.5 | 0.7921 | 0.00714 | 0.0483 | 110.9384
7 | 0.8519 | 0.00745 | 0.0485 | 114.349
7.5 | 0.9127 | 0.00768 | 0.0486 | 118.8411
8 | 0.9726 | 0.00794 | 0.0488 | 122.4937
8.5 | 1.0302 | 0.00831 | 0.0494 | 123.9711
9 | 1.0894 | 0.00858 | 0.0498 | 126.9697
9.5 | 1.1478 | 0.0089 | 0.0502 | 128.9663
10 | 1.2032 | 0.00936 | 0.0511 | 128.547
10.5 | 1.2645 | 0.0097 | 0.051 | 130.3608
11 | 1.3293 | 0.01017 | 0.05 | 130.708
11.5 | 1.392 | 0.01079 | 0.0493 | 129.0083
12 | 1.46 | 0.01126 | 0.0477 | 129.6625
12.5 | 1.5267 | 0.01196 | 0.046 | 127.6505
13 | 1.5927 | 0.01267 | 0.0445 | 125.7064
13.5 | 1.6396 | 0.01332 | 0.0465 | 123.0931
14 | 1.6806 | 0.01429 | 0.049 | 117.6067
14.5 | 1.7244 | 0.01513 | 0.0511 | 113.9722
15 | 1.7555 | 0.01638 | 0.0542 | 107.1734
15.5 | 1.7573 | 0.01875 | 0.0586 | 93.7227
16 | 1.7707 | 0.0223 | 0.0584 | 79.4036
16.5 | 1.7661 | 0.02853 | 0.0555 | 61.9033
17 | 1.7532 | 0.03569 | 0.0523 | 49.123
17.5 | 1.7003 | 0.04659 | 0.0477 | 36.495
18 | 1.6303 | 0.05939 | 0.0423 | 27.4507
18.5 | 1.5613 | 0.07274 | 0.0364 | 21.4641
19 | 1.4795 | 0.08792 | 0.0297 | 16.8278
19.5 | 1.4217 | 0.10087 | 0.0238 | 14.0944
20 | 1.3672 | 0.11433 | 0.017 | 11.9584

## 63. Re 3M Mach 0.50 (1)
BIGFOIL.COM POLAR EXPORT
mh78
MH 78 14.47% |  |  |  | Cl Max: | 2.318 | at alpha= | 20 | deg
JavaFoil+Calcfoil stall+Eppler ext transition |  |  |  | L/D Max: | 117.804 | at alpha= | 5.5 | deg
Re: | 3000000 |  |  | Cd Min: | 0.00512 | at alpha= | 1.5 | deg
Mach: | 0.5 |  |  | Cl=0 at alpha= | 0 | deg
|  |  |  | @ Cl=0.1, Cd= | 0.0054819
|  |  |  | @ Cl=0.4, Cd= | 0.0054236
|  |  |  | @ Cl=0.6, Cd= | 0.0058865
alpha (deg) | Cl | Cd | Cm | Cl/Cd
-20 | -1.094 | 0.16856 | 0.022 | -6.491
-19.5 | -1.066 | 0.16377 | 0.022 | -6.51
-19 | -1.036 | 0.16069 | 0.021 | -6.45
-18.5 | -1.01 | 0.15665 | 0.021 | -6.447
-18 | -0.984 | 0.15012 | 0.021 | -6.552
-17.5 | -0.957 | 0.14541 | 0.022 | -6.584
-17 | -0.931 | 0.14424 | 0.022 | -6.455
-16.5 | -0.905 | 0.13833 | 0.022 | -6.541
-16 | -0.881 | 0.13581 | 0.023 | -6.485
-15.5 | -0.853 | 0.12858 | 0.023 | -6.634
-15 | -0.825 | 0.12197 | 0.022 | -6.765
-14.5 | -0.797 | 0.11625 | 0.022 | -6.855
-14 | -0.77 | 0.11313 | 0.022 | -6.809
-13.5 | -0.743 | 0.10883 | 0.022 | -6.831
-13 | -0.717 | 0.10786 | 0.022 | -6.644
-12.5 | -0.69 | 0.10307 | 0.022 | -6.694
-12 | -0.664 | 0.09851 | 0.023 | -6.743
-11.5 | -0.636 | 0.09304 | 0.022 | -6.836
-11 | -0.608 | 0.08861 | 0.021 | -6.86
-10.5 | -0.581 | 0.08384 | 0.021 | -6.927
-10 | -0.554 | 0.08031 | 0.02 | -6.892
-9.5 | -0.526 | 0.07806 | 0.02 | -6.745
-9 | -0.499 | 0.07534 | 0.021 | -6.629
-8.5 | -0.473 | 0.06261 | 0.022 | -7.551
-8 | -0.448 | 0.05338 | 0.025 | -8.395
-7.5 | -0.509 | 0.01471 | 0.044 | -34.624
-7 | -0.397 | 0.04478 | 0.028 | -8.873
-6.5 | -0.445 | 0.01332 | 0.045 | -33.447
-6 | -0.338 | 0.04208 | 0.026 | -8.03
-5.5 | -0.382 | 0.0106 | 0.046 | -36.073
-5 | -0.512 | 0.01167 | 0.047 | -43.863
-4.5 | -0.533 | 0.01152 | 0.047 | -46.25
-4 | -0.505 | 0.01134 | 0.047 | -44.528
-3.5 | -0.459 | 0.01062 | 0.047 | -43.205
-3 | -0.403 | 0.01049 | 0.048 | -38.437
-2.5 | -0.342 | 0.01033 | 0.048 | -33.068
-2 | -0.276 | 0.0082 | 0.048 | -33.73
-1.5 | -0.209 | 0.00797 | 0.048 | -26.221
-1 | -0.14 | 0.00697 | 0.048 | -20.073
-0.5 | -0.07 | 0.00674 | 0.048 | -10.408
0 | 0 | 0.00618 | 0.048 | 0.038
0.5 | 0.071 | 0.00566 | 0.049 | 12.462
1 | 0.141 | 0.00523 | 0.049 | 26.927
1.5 | 0.211 | 0.00512 | 0.049 | 41.169
2 | 0.281 | 0.00515 | 0.049 | 54.491
2.5 | 0.351 | 0.00531 | 0.049 | 66.054
3 | 0.42 | 0.00547 | 0.049 | 76.804
3.5 | 0.489 | 0.00566 | 0.049 | 86.49
4 | 0.558 | 0.00585 | 0.049 | 95.396
4.5 | 0.627 | 0.00591 | 0.049 | 106.009
5 | 0.695 | 0.00617 | 0.049 | 112.638
5.5 | 0.762 | 0.00647 | 0.049 | 117.804
6 | 0.805 | 0.01535 | 0.047 | 52.409
6.5 | 0.858 | 0.014 | 0.047 | 61.262
7 | 0.91 | 0.01437 | 0.046 | 63.344
7.5 | 0.962 | 0.01661 | 0.045 | 57.893
8 | 1.011 | 0.01704 | 0.045 | 59.368
8.5 | 1.06 | 0.01752 | 0.044 | 60.492
9 | 1.106 | 0.01816 | 0.043 | 60.911
9.5 | 1.148 | 0.02166 | 0.043 | 53.014
10 | 1.188 | 0.02949 | 0.042 | 40.276
10.5 | 1.224 | 0.03384 | 0.041 | 36.17
11 | 1.256 | 0.03854 | 0.04 | 32.599
11.5 | 1.284 | 0.04335 | 0.04 | 29.61
12 | 1.302 | 0.04889 | 0.039 | 26.635
12.5 | 1.305 | 0.05661 | 0.038 | 23.049
13 | 1.284 | 0.06733 | 0.037 | 19.068
13.5 | 1.224 | 0.08225 | 0.036 | 14.885
14 | 0.838 | 0.11331 | 0.034 | 7.399
14.5 | 0.865 | 0.12217 | 0.033 | 7.079
15 | 0.89 | 0.12664 | 0.032 | 7.03
15.5 | 0.913 | 0.14699 | 0.031 | 6.213
16 | 0.938 | 0.14104 | 0.029 | 6.653
16.5 | 0.972 | 0.14634 | 0.03 | 6.645
17 | 1.974 | 0.15406 | 0.031 | 12.812
17.5 | 2.017 | 0.15541 | 0.029 | 12.981
18 | 2.075 | 0.15976 | 0.029 | 12.988
18.5 | 2.133 | 0.16201 | 0.029 | 13.164
19 | 2.196 | 0.16541 | 0.03 | 13.279
19.5 | 2.259 | 0.16934 | 0.03 | 13.338
20 | 2.318 | 0.17677 | 0.03 | 13.113

## 64. Re 3M Mach 0.50 (2)
BIGFOIL.COM POLAR EXPORT
mh78
MH 78 14.47% |  |  |  | Cl Max: | 1.5699 | at alpha= | 11 | deg
XFOIL ncrit=9 |  |  |  | L/D Max: | 114.808 | at alpha= | 8 | deg
Re: | 3000000 |  |  | Cd Min: | 0.28555 | at alpha= | -20 | deg
Mach: | 0.5 |  |  | Cl=0 at alpha= | -0.30044 | deg
|  |  |  | @ Cl=0.1, Cd= | 0.0071058
|  |  |  | @ Cl=0.4, Cd= | 0.0061949
|  |  |  | @ Cl=0.6, Cd= | 0.0069049
alpha (deg) | Cl | Cd | Cm | Cl/Cd
-20 | -0.9177 | 0.28555 | 0.1394 | -3.2138
-19.5 | -0.8946 | 0.27726 | 0.1343 | -3.2266
-19 | -0.8714 | 0.26881 | 0.1292 | -3.2417
-18.5 | -0.8487 | 0.2599 | 0.1239 | -3.2655
-18 | -0.8258 | 0.25151 | 0.1191 | -3.2834
-17.5 | -0.8013 | 0.24425 | 0.1147 | -3.2807
-17 | -0.7769 | 0.23669 | 0.1102 | -3.2824
-16.5 | -0.7526 | 0.22901 | 0.1056 | -3.2863
-16 | -0.7284 | 0.22114 | 0.101 | -3.2938
-15.5 | -0.7047 | 0.21308 | 0.0963 | -3.3072
-15 | -0.6855 | 0.20593 | 0.093 | -3.3288
-14.5 | -0.6634 | 0.19639 | 0.0876 | -3.378
-14 | -0.642 | 0.18741 | 0.0826 | -3.4256
-13.5 | -0.621 | 0.17856 | 0.0777 | -3.4778
-13 | -0.6007 | 0.16981 | 0.073 | -3.5375
-12.5 | -0.5807 | 0.16179 | 0.0688 | -3.5892
-12 | -0.5643 | 0.1524 | 0.0638 | -3.7028
-11.5 | -0.5496 | 0.14278 | 0.0587 | -3.8493
-11 | -0.5373 | 0.13286 | 0.0535 | -4.0441
-10.5 | -0.5285 | 0.12253 | 0.048 | -4.3132
-10 | -0.5223 | 0.11236 | 0.0425 | -4.6485
-9.5 | -0.5236 | 0.10116 | 0.0362 | -5.176
-9 | -0.5321 | 0.0894 | 0.0292 | -5.9519
-8.5 | -0.547 | 0.07728 | 0.0215 | -7.0782
-8 | -0.5763 | 0.06283 | 0.0108 | -9.1724
-7.5 | -0.6159 | 0.04626 | -0.0032 | -13.3139
-7 | -0.6631 | 0.03753 | -0.0012 | -17.6685
-6.5 | -0.6981 | 0.03044 | 0.0065 | -22.9336
-6 | -0.7042 | 0.02312 | 0.0138 | -30.4585
-5.5 | -0.6817 | 0.01729 | 0.0208 | -39.4274
-5 | -0.6348 | 0.01365 | 0.0264 | -46.5055
-4.5 | -0.5747 | 0.01178 | 0.0307 | -48.7861
-4 | -0.509 | 0.01073 | 0.034 | -47.4371
-3.5 | -0.4408 | 0.01004 | 0.0367 | -43.9044
-3 | -0.3714 | 0.00957 | 0.0388 | -38.8088
-2.5 | -0.3018 | 0.0092 | 0.0406 | -32.8043
-2 | -0.2317 | 0.00893 | 0.0421 | -25.9462
-1.5 | -0.162 | 0.00868 | 0.0435 | -18.6636
-1 | -0.0936 | 0.00837 | 0.0448 | -11.1828
-0.5 | -0.0271 | 0.00786 | 0.0462 | -3.4478
0 | 0.0408 | 0.00759 | 0.0473 | 5.3755
0.5 | 0.1056 | 0.00706 | 0.0487 | 14.9575
1 | 0.166 | 0.00628 | 0.0508 | 26.4331
1.5 | 0.2287 | 0.00587 | 0.0528 | 38.9608
2 | 0.299 | 0.00592 | 0.0538 | 50.5068
2.5 | 0.3708 | 0.00611 | 0.0544 | 60.6874
3 | 0.443 | 0.00632 | 0.0549 | 70.0949
3.5 | 0.5152 | 0.00653 | 0.0556 | 78.8974
4 | 0.5871 | 0.00686 | 0.0564 | 85.5831
4.5 | 0.6589 | 0.00711 | 0.0574 | 92.6723
5 | 0.7303 | 0.00743 | 0.0586 | 98.2907
5.5 | 0.8026 | 0.00782 | 0.0596 | 102.6343
6 | 0.8767 | 0.00816 | 0.0605 | 107.4387
6.5 | 0.9496 | 0.00859 | 0.0617 | 110.5471
7 | 1.0215 | 0.00907 | 0.0633 | 112.624
7.5 | 1.0944 | 0.00954 | 0.065 | 114.717
8 | 1.1653 | 0.01015 | 0.067 | 114.8079
8.5 | 1.233 | 0.01083 | 0.0696 | 113.8504
9 | 1.3013 | 0.01153 | 0.0723 | 112.8621
10 | 1.4461 | 0.01386 | 0.075 | 104.3362
10.5 | 1.5256 | 0.01548 | 0.0743 | 98.553
11 | 1.5699 | 0.01897 | 0.0725 | 82.757
11.5 | 1.5477 | 0.02622 | 0.0706 | 59.0275
12 | 1.5117 | 0.03459 | 0.0681 | 43.7034
12.5 | 1.4637 | 0.04378 | 0.0648 | 33.4331
13 | 1.4076 | 0.05382 | 0.0603 | 26.1538
13.5 | 1.3426 | 0.06513 | 0.0543 | 20.6142
14 | 1.3128 | 0.07397 | 0.0504 | 17.7477
14.5 | 1.2759 | 0.08375 | 0.0456 | 15.2346
15 | 1.2419 | 0.09352 | 0.0408 | 13.2795
15.5 | 1.2186 | 0.10256 | 0.0365 | 11.8818
16 | 1.1926 | 0.11237 | 0.0314 | 10.6132

## 65. Re 4M Mach 0.00 (1)
BIGFOIL.COM POLAR EXPORT
mh78
MH 78 14.47% |  |  |  | Cl Max: | 1.743 | at alpha= | 19 | deg
JavaFoil+Calcfoil stall+Eppler ext transition |  |  |  | L/D Max: | 172.833 | at alpha= | 9.5 | deg
Re: | 4000000 |  |  | Cd Min: | 0.00459 | at alpha= | 2 | deg
Mach: | 0 |  |  | Cl=0 at alpha= | 0 | deg
|  |  |  | @ Cl=0.1, Cd= | 0.0051654
|  |  |  | @ Cl=0.4, Cd= | 0.0047
|  |  |  | @ Cl=0.6, Cd= | 0.0050667
alpha (deg) | Cl | Cd | Cm | Cl/Cd
-16.5 | -0.696 | 0.10813 | 0.021 | -6.434
-16 | -0.713 | 0.09965 | 0.022 | -7.157
-15.5 | -0.729 | 0.09306 | 0.023 | -7.83
-15 | -0.744 | 0.0864 | 0.023 | -8.606
-14.5 | -0.763 | 0.07573 | 0.025 | -10.071
-14 | -0.775 | 0.06991 | 0.026 | -11.088
-13.5 | -0.794 | 0.05949 | 0.027 | -13.347
-13 | -0.816 | 0.04776 | 0.029 | -17.092
-12.5 | -0.868 | 0.02706 | 0.033 | -32.079
-12 | -0.912 | 0.01715 | 0.035 | -53.181
-11.5 | -0.921 | 0.01518 | 0.036 | -60.678
-11 | -0.921 | 0.01403 | 0.037 | -65.632
-10.5 | -0.916 | 0.0132 | 0.037 | -69.368
-10 | -0.905 | 0.01257 | 0.038 | -72.044
-9.5 | -0.891 | 0.012 | 0.038 | -74.208
-9 | -0.871 | 0.01151 | 0.038 | -75.67
-8.5 | -0.847 | 0.01121 | 0.039 | -75.552
-8 | -0.819 | 0.00837 | 0.039 | -97.959
-7.5 | -0.787 | 0.00838 | 0.039 | -93.908
-7 | -0.751 | 0.00846 | 0.04 | -88.778
-6.5 | -0.712 | 0.00851 | 0.04 | -83.72
-6 | -0.67 | 0.00949 | 0.04 | -70.559
-5.5 | -0.624 | 0.0095 | 0.04 | -65.663
-5 | -0.575 | 0.0095 | 0.04 | -60.491
-4.5 | -0.524 | 0.00953 | 0.041 | -54.962
-4 | -0.47 | 0.00955 | 0.041 | -49.278
-3.5 | -0.415 | 0.00906 | 0.041 | -45.824
-3 | -0.359 | 0.00905 | 0.041 | -39.637
-2.5 | -0.301 | 0.00903 | 0.041 | -33.321
-2 | -0.242 | 0.00749 | 0.042 | -32.281
-1.5 | -0.182 | 0.00723 | 0.042 | -25.173
-1 | -0.122 | 0.0064 | 0.042 | -18.992
-0.5 | -0.061 | 0.00616 | 0.042 | -9.867
0 | 0 | 0.00578 | 0.042 | 0.035
0.5 | 0.061 | 0.00537 | 0.042 | 11.397
1 | 0.122 | 0.00505 | 0.042 | 24.194
1.5 | 0.183 | 0.00476 | 0.042 | 38.483
2 | 0.244 | 0.00459 | 0.042 | 53.139
2.5 | 0.305 | 0.0046 | 0.042 | 66.223
3 | 0.365 | 0.0047 | 0.042 | 77.824
3.5 | 0.426 | 0.0047 | 0.042 | 90.639
4 | 0.486 | 0.00479 | 0.042 | 101.437
4.5 | 0.547 | 0.00489 | 0.042 | 111.682
5 | 0.607 | 0.00509 | 0.042 | 119.137
5.5 | 0.666 | 0.00518 | 0.042 | 128.645
6 | 0.726 | 0.00531 | 0.042 | 136.752
6.5 | 0.785 | 0.00545 | 0.042 | 144.039
7 | 0.844 | 0.00565 | 0.042 | 149.589
7.5 | 0.903 | 0.00578 | 0.042 | 156.338
8 | 0.962 | 0.00595 | 0.042 | 161.594
8.5 | 1.02 | 0.00618 | 0.042 | 165
9 | 1.077 | 0.00635 | 0.042 | 169.56
9.5 | 1.135 | 0.00657 | 0.042 | 172.833
10 | 1.162 | 0.01686 | 0.04 | 68.922
10.5 | 1.205 | 0.01654 | 0.04 | 72.831
11 | 1.247 | 0.01672 | 0.039 | 74.566
11.5 | 1.289 | 0.01904 | 0.039 | 67.706
12 | 1.331 | 0.01914 | 0.038 | 69.519
12.5 | 1.371 | 0.01932 | 0.038 | 70.948
13 | 1.41 | 0.02186 | 0.037 | 64.51
13.5 | 1.448 | 0.02181 | 0.037 | 66.408
14 | 1.486 | 0.02426 | 0.036 | 61.249
14.5 | 1.519 | 0.0259 | 0.036 | 58.643
15 | 1.55 | 0.03548 | 0.035 | 43.684
15.5 | 1.579 | 0.0402 | 0.034 | 39.287
16 | 1.607 | 0.04545 | 0.034 | 35.352
16.5 | 1.633 | 0.05108 | 0.033 | 31.971
17 | 1.658 | 0.057 | 0.033 | 29.086
17.5 | 1.683 | 0.06257 | 0.032 | 26.896
18 | 1.707 | 0.06795 | 0.032 | 25.123
18.5 | 1.728 | 0.07359 | 0.031 | 23.483
19 | 1.743 | 0.07905 | 0.031 | 22.049
19.5 | 1.743 | 0.08474 | 0.03 | 20.573
20 | 1.739 | 0.09041 | 0.03 | 19.233

## 66. Re 4M Mach 0.00 (2)
BIGFOIL.COM POLAR EXPORT
mh78
MH 78 14.47% |  |  |  | Cl Max: | 1.8511 | at alpha= | 18.5 | deg
XFOIL ncrit=9 |  |  |  | L/D Max: | 144.905 | at alpha= | 12 | deg
Re: | 4000000 |  |  | Cd Min: | 0.12314 | at alpha= | -18.5 | deg
Mach: | 0 |  |  | Cl=0 at alpha= | -0.14561 | deg
|  |  |  | @ Cl=0.1, Cd= | 0.0060453
|  |  |  | @ Cl=0.4, Cd= | 0.0053755
|  |  |  | @ Cl=0.6, Cd= | 0.0059042
alpha (deg) | Cl | Cd | Cm | Cl/Cd
-18.5 | -1.128 | 0.12314 | 0.0346 | -9.1603
-18 | -1.4152 | 0.05873 | -0.0115 | -24.0967
-17.5 | -1.4726 | 0.04352 | -0.0205 | -33.8373
-17 | -1.4956 | 0.0363 | -0.0208 | -41.2011
-16.5 | -1.5011 | 0.03198 | -0.0182 | -46.9387
-16 | -1.5054 | 0.02842 | -0.0136 | -52.9697
-15.5 | -1.4976 | 0.02605 | -0.0086 | -57.4894
-15 | -1.4896 | 0.02397 | -0.0025 | -62.1443
-14.5 | -1.4748 | 0.02247 | 0.0038 | -65.6342
-14 | -1.4458 | 0.02103 | 0.008 | -68.7494
-13.5 | -1.4097 | 0.01976 | 0.0112 | -71.3411
-13 | -1.3705 | 0.01853 | 0.0141 | -73.9611
-12.5 | -1.328 | 0.01743 | 0.0167 | -76.1905
-12 | -1.2877 | 0.01666 | 0.0199 | -77.2929
-11.5 | -1.2413 | 0.01602 | 0.022 | -77.4844
-11 | -1.1924 | 0.01537 | 0.0237 | -77.5797
-10.5 | -1.1422 | 0.01477 | 0.0253 | -77.3324
-10 | -1.0919 | 0.01409 | 0.0268 | -77.4947
-9.5 | -1.0456 | 0.01281 | 0.029 | -81.6237
-9 | -0.995 | 0.01197 | 0.0305 | -83.1245
-8.5 | -0.9417 | 0.01148 | 0.0317 | -82.0296
-8 | -0.8874 | 0.01107 | 0.0327 | -80.1626
-7.5 | -0.8326 | 0.01068 | 0.0336 | -77.9588
-7 | -0.7775 | 0.01034 | 0.0345 | -75.1934
-6.5 | -0.7218 | 0.01001 | 0.0353 | -72.1079
-6 | -0.6659 | 0.00972 | 0.036 | -68.5082
-5.5 | -0.6094 | 0.00947 | 0.0367 | -64.3506
-5 | -0.5535 | 0.00912 | 0.0374 | -60.6908
-4.5 | -0.497 | 0.00883 | 0.0381 | -56.2854
-4 | -0.44 | 0.0086 | 0.0386 | -51.1628
-3.5 | -0.3827 | 0.00841 | 0.0391 | -45.5054
-3 | -0.3254 | 0.00822 | 0.0396 | -39.5864
-2.5 | -0.268 | 0.00806 | 0.04 | -33.2506
-2 | -0.2106 | 0.00786 | 0.0404 | -26.7939
-1.5 | -0.1535 | 0.00763 | 0.0408 | -20.118
-1 | -0.097 | 0.00733 | 0.0412 | -13.2333
-0.5 | -0.0404 | 0.00703 | 0.0416 | -5.7468
0 | 0.0166 | 0.00683 | 0.0419 | 2.4305
0.5 | 0.072 | 0.00639 | 0.0424 | 11.2676
1 | 0.1248 | 0.00574 | 0.0432 | 21.7422
1.5 | 0.1787 | 0.00525 | 0.044 | 34.0381
2 | 0.2351 | 0.0051 | 0.0445 | 46.098
2.5 | 0.2931 | 0.00519 | 0.0446 | 56.474
3 | 0.3521 | 0.00527 | 0.0445 | 66.8121
3.5 | 0.4111 | 0.0054 | 0.0444 | 76.1296
4 | 0.4692 | 0.00557 | 0.0444 | 84.237
4.5 | 0.5279 | 0.00569 | 0.0443 | 92.7768
5 | 0.5858 | 0.00585 | 0.0443 | 100.1368
5.5 | 0.6434 | 0.00607 | 0.0443 | 105.9967
6 | 0.7009 | 0.00621 | 0.0444 | 112.8663
6.5 | 0.7591 | 0.00641 | 0.0441 | 118.4243
7 | 0.8168 | 0.00666 | 0.0439 | 122.6426
7.5 | 0.8741 | 0.00683 | 0.0437 | 127.9795
8 | 0.9312 | 0.00705 | 0.0436 | 132.0851
8.5 | 0.9877 | 0.00735 | 0.0434 | 134.381
9 | 1.0445 | 0.00757 | 0.0432 | 137.9789
9.5 | 1.0998 | 0.00781 | 0.0432 | 140.8195
10 | 1.1542 | 0.00817 | 0.0433 | 141.2729
10.5 | 1.2092 | 0.00843 | 0.0433 | 143.4401
11 | 1.2617 | 0.00873 | 0.0436 | 144.5246
11.5 | 1.315 | 0.00916 | 0.0437 | 143.559
12 | 1.3737 | 0.00948 | 0.0426 | 144.9051
12.5 | 1.4318 | 0.00992 | 0.0415 | 144.3347
13 | 1.4932 | 0.01045 | 0.0394 | 142.89
13.5 | 1.5544 | 0.01087 | 0.0375 | 142.9991
14 | 1.6114 | 0.01149 | 0.0361 | 140.2437
14.5 | 1.6551 | 0.01201 | 0.0375 | 137.8102
15 | 1.7006 | 0.01263 | 0.0382 | 134.6477
15.5 | 1.7436 | 0.0134 | 0.0391 | 130.1194
16 | 1.7852 | 0.01417 | 0.0401 | 125.9845
16.5 | 1.8202 | 0.01517 | 0.0418 | 119.9868
17 | 1.8403 | 0.01636 | 0.0454 | 112.4878
17.5 | 1.841 | 0.01859 | 0.0493 | 99.0317
18 | 1.845 | 0.02245 | 0.0489 | 82.1826
18.5 | 1.8511 | 0.0275 | 0.046 | 67.3127
19 | 1.8286 | 0.03566 | 0.0419 | 51.2787
19.5 | 1.7909 | 0.0452 | 0.038 | 39.6217
20 | 1.7121 | 0.05971 | 0.0321 | 28.6736

## 67. Re 4M Mach 0.10 (1)
BIGFOIL.COM POLAR EXPORT
mh78
MH 78 14.47% |  |  |  | Cl Max: | 1.736 | at alpha= | 19 | deg
JavaFoil+Calcfoil stall+Eppler ext transition |  |  |  | L/D Max: | 172.051 | at alpha= | 9.5 | deg
Re: | 4000000 |  |  | Cd Min: | 0.0046 | at alpha= | 2 | deg
Mach: | 0.1 |  |  | Cl=0 at alpha= | 0 | deg
|  |  |  | @ Cl=0.1, Cd= | 0.0051844
|  |  |  | @ Cl=0.4, Cd= | 0.0047054
|  |  |  | @ Cl=0.6, Cd= | 0.0050872
alpha (deg) | Cl | Cd | Cm | Cl/Cd
-16 | -0.666 | 0.10316 | 0.021 | -6.453
-15.5 | -0.684 | 0.09703 | 0.022 | -7.046
-15 | -0.701 | 0.09023 | 0.023 | -7.774
-14.5 | -0.718 | 0.08373 | 0.023 | -8.576
-14 | -0.737 | 0.07431 | 0.025 | -9.921
-13.5 | -0.754 | 0.06703 | 0.026 | -11.244
-13 | -0.771 | 0.05863 | 0.027 | -13.15
-12.5 | -0.803 | 0.04259 | 0.03 | -18.856
-12 | -0.871 | 0.02049 | 0.035 | -42.52
-11.5 | -0.897 | 0.01594 | 0.036 | -56.255
-11 | -0.903 | 0.01445 | 0.037 | -62.464
-10.5 | -0.901 | 0.01353 | 0.037 | -66.602
-10 | -0.894 | 0.01273 | 0.038 | -70.243
-9.5 | -0.882 | 0.01215 | 0.038 | -72.607
-9 | -0.865 | 0.01166 | 0.038 | -74.169
-8.5 | -0.843 | 0.01133 | 0.039 | -74.372
-8 | -0.817 | 0.00736 | 0.039 | -111.022
-7.5 | -0.786 | 0.00845 | 0.039 | -92.972
-7 | -0.751 | 0.00849 | 0.04 | -88.493
-6.5 | -0.713 | 0.00856 | 0.04 | -83.242
-6 | -0.671 | 0.00959 | 0.04 | -69.928
-5.5 | -0.625 | 0.00952 | 0.04 | -65.685
-5 | -0.577 | 0.00953 | 0.041 | -60.487
-4.5 | -0.526 | 0.00955 | 0.041 | -55.028
-4 | -0.472 | 0.00959 | 0.041 | -49.27
-3.5 | -0.417 | 0.00908 | 0.041 | -45.93
-3 | -0.36 | 0.0091 | 0.041 | -39.6
-2.5 | -0.302 | 0.00905 | 0.042 | -33.399
-2 | -0.243 | 0.0075 | 0.042 | -32.389
-1.5 | -0.183 | 0.00724 | 0.042 | -25.243
-1 | -0.122 | 0.00642 | 0.042 | -19.044
-0.5 | -0.061 | 0.00617 | 0.042 | -9.906
0 | 0 | 0.0058 | 0.042 | 0.035
0.5 | 0.062 | 0.00539 | 0.042 | 11.425
1 | 0.123 | 0.00506 | 0.042 | 24.259
1.5 | 0.184 | 0.00478 | 0.042 | 38.543
2 | 0.245 | 0.0046 | 0.042 | 53.3
2.5 | 0.306 | 0.00461 | 0.043 | 66.424
3 | 0.367 | 0.0047 | 0.043 | 78.113
3.5 | 0.428 | 0.00471 | 0.043 | 90.829
4 | 0.489 | 0.00482 | 0.043 | 101.487
4.5 | 0.549 | 0.00492 | 0.043 | 111.718
5 | 0.61 | 0.00512 | 0.043 | 119.137
5.5 | 0.67 | 0.0052 | 0.043 | 128.705
6 | 0.73 | 0.00534 | 0.042 | 136.682
6.5 | 0.789 | 0.00548 | 0.042 | 143.868
7 | 0.848 | 0.00568 | 0.042 | 149.34
7.5 | 0.907 | 0.00582 | 0.042 | 155.978
8 | 0.966 | 0.006 | 0.042 | 161.107
8.5 | 1.024 | 0.00621 | 0.042 | 164.861
9 | 1.082 | 0.00641 | 0.042 | 168.753
9.5 | 1.14 | 0.00662 | 0.042 | 172.051
10 | 1.164 | 0.01732 | 0.041 | 67.19
10.5 | 1.206 | 0.01713 | 0.04 | 70.406
11 | 1.249 | 0.01731 | 0.039 | 72.155
11.5 | 1.291 | 0.01751 | 0.039 | 73.71
12 | 1.332 | 0.01988 | 0.038 | 67.034
12.5 | 1.373 | 0.02006 | 0.038 | 68.423
13 | 1.412 | 0.02273 | 0.037 | 62.105
13.5 | 1.45 | 0.02264 | 0.037 | 64.042
14 | 1.487 | 0.02524 | 0.036 | 58.932
14.5 | 1.519 | 0.02703 | 0.036 | 56.209
15 | 1.55 | 0.03669 | 0.035 | 42.25
15.5 | 1.579 | 0.04166 | 0.034 | 37.897
16 | 1.606 | 0.04705 | 0.034 | 34.125
16.5 | 1.631 | 0.05278 | 0.033 | 30.907
17 | 1.655 | 0.05886 | 0.033 | 28.124
17.5 | 1.68 | 0.06437 | 0.032 | 26.097
18 | 1.703 | 0.06995 | 0.032 | 24.344
18.5 | 1.723 | 0.07556 | 0.031 | 22.807
19 | 1.736 | 0.08122 | 0.031 | 21.379
19.5 | 1.734 | 0.08697 | 0.03 | 19.936
20 | 1.726 | 0.09301 | 0.03 | 18.558

## 68. Re 4M Mach 0.10 (2)
BIGFOIL.COM POLAR EXPORT
mh78
MH 78 14.47% |  |  |  | Cl Max: | 1.8419 | at alpha= | 18 | deg
XFOIL ncrit=9 |  |  |  | L/D Max: | 144.385 | at alpha= | 12 | deg
Re: | 4000000 |  |  | Cd Min: | 0.08375 | at alpha= | -17.5 | deg
Mach: | 0.1 |  |  | Cl=0 at alpha= | -0.15009 | deg
|  |  |  | @ Cl=0.1, Cd= | 0.0060803
|  |  |  | @ Cl=0.4, Cd= | 0.0053887
|  |  |  | @ Cl=0.6, Cd= | 0.0059167
alpha (deg) | Cl | Cd | Cm | Cl/Cd
-17.5 | -1.2517 | 0.08375 | 0.0076 | -14.9457
-17 | -1.3791 | 0.0518 | -0.0159 | -26.6236
-16.5 | -1.4129 | 0.04116 | -0.0209 | -34.327
-16 | -1.4417 | 0.03405 | -0.0198 | -42.3407
-15.5 | -1.4466 | 0.03015 | -0.016 | -47.9801
-15 | -1.4513 | 0.02685 | -0.0103 | -54.0521
-14.5 | -1.4436 | 0.02466 | -0.0042 | -58.5401
-14 | -1.4322 | 0.02294 | 0.0026 | -62.4324
-13.5 | -1.4037 | 0.02136 | 0.007 | -65.7163
-13 | -1.3692 | 0.01984 | 0.0107 | -69.0121
-12.5 | -1.3295 | 0.01853 | 0.0137 | -71.7485
-12 | -1.2914 | 0.01757 | 0.0174 | -73.5003
-11.5 | -1.2465 | 0.01672 | 0.02 | -74.5514
-11 | -1.1985 | 0.01592 | 0.022 | -75.2827
-10.5 | -1.1483 | 0.01526 | 0.0238 | -75.249
-10 | -1.0982 | 0.0145 | 0.0255 | -75.7379
-9.5 | -1.0491 | 0.01352 | 0.0274 | -77.5962
-9 | -1.0011 | 0.01227 | 0.0296 | -81.5892
-8.5 | -0.948 | 0.01167 | 0.0309 | -81.2339
-8 | -0.8934 | 0.01121 | 0.0321 | -79.6967
-7.5 | -0.8382 | 0.0108 | 0.0331 | -77.6111
-7 | -0.7826 | 0.01043 | 0.0341 | -75.0336
-6.5 | -0.7266 | 0.01008 | 0.035 | -72.0833
-6 | -0.6701 | 0.00977 | 0.0358 | -68.5875
-5.5 | -0.6133 | 0.00951 | 0.0365 | -64.49
-4.5 | -0.4999 | 0.00887 | 0.038 | -56.3585
-4 | -0.4426 | 0.00863 | 0.0386 | -51.2862
-3.5 | -0.3848 | 0.00844 | 0.0391 | -45.5924
-3 | -0.3271 | 0.00825 | 0.0396 | -39.6485
-2.5 | -0.2692 | 0.00809 | 0.04 | -33.2756
-2 | -0.2115 | 0.00788 | 0.0405 | -26.8401
-1.5 | -0.154 | 0.00765 | 0.0409 | -20.1307
-1 | -0.0971 | 0.00735 | 0.0414 | -13.2109
-0.5 | -0.0401 | 0.00704 | 0.0418 | -5.696
0 | 0.0172 | 0.00685 | 0.0421 | 2.5109
0.5 | 0.073 | 0.0064 | 0.0426 | 11.4062
1 | 0.1262 | 0.00577 | 0.0434 | 21.8718
1.5 | 0.1804 | 0.00526 | 0.0442 | 34.2966
2 | 0.2371 | 0.00512 | 0.0447 | 46.3086
2.5 | 0.2955 | 0.00521 | 0.0449 | 56.7179
3 | 0.355 | 0.00529 | 0.0448 | 67.1078
3.5 | 0.4143 | 0.00542 | 0.0447 | 76.4391
4 | 0.4729 | 0.00559 | 0.0448 | 84.5975
4.5 | 0.532 | 0.00571 | 0.0447 | 93.1699
5 | 0.5903 | 0.00588 | 0.0447 | 100.3912
5.5 | 0.6484 | 0.0061 | 0.0447 | 106.2951
6 | 0.7064 | 0.00624 | 0.0448 | 113.2051
6.5 | 0.765 | 0.00645 | 0.0446 | 118.6047
7 | 0.8232 | 0.00671 | 0.0443 | 122.6826
7.5 | 0.8812 | 0.00687 | 0.0442 | 128.2678
8 | 0.9387 | 0.00711 | 0.0441 | 132.0253
8.5 | 0.9956 | 0.00742 | 0.044 | 134.1779
9 | 1.0532 | 0.00763 | 0.0438 | 138.0341
9.5 | 1.1089 | 0.0079 | 0.0439 | 140.3671
10 | 1.1637 | 0.00827 | 0.0441 | 140.7134
10.5 | 1.2195 | 0.00851 | 0.0441 | 143.302
11 | 1.2723 | 0.00885 | 0.0446 | 143.7627
11.5 | 1.3264 | 0.00927 | 0.0446 | 143.0852
12 | 1.3861 | 0.0096 | 0.0436 | 144.3854
12.5 | 1.4449 | 0.01009 | 0.0425 | 143.2012
13 | 1.5074 | 0.0106 | 0.0405 | 142.2075
13.5 | 1.5692 | 0.01107 | 0.0387 | 141.7525
14 | 1.6242 | 0.01175 | 0.0379 | 138.2298
14.5 | 1.6695 | 0.01225 | 0.0391 | 136.2857
15 | 1.7142 | 0.01297 | 0.0401 | 132.1665
15.5 | 1.7578 | 0.01371 | 0.0411 | 128.213
16 | 1.7965 | 0.01466 | 0.0426 | 122.5443
16.5 | 1.83 | 0.01568 | 0.0446 | 116.7092
17 | 1.8324 | 0.01739 | 0.05 | 105.3709
17.5 | 1.84 | 0.02026 | 0.0513 | 90.8193
18 | 1.8419 | 0.02539 | 0.0488 | 72.5443
18.5 | 1.837 | 0.03175 | 0.0454 | 57.8583
19 | 1.8004 | 0.04124 | 0.0412 | 43.6566
19.5 | 1.7506 | 0.05209 | 0.0369 | 33.6072
20 | 1.6719 | 0.06688 | 0.0307 | 24.9985

## 69. Re 4M Mach 0.25 (1)
BIGFOIL.COM POLAR EXPORT
mh78
MH 78 14.47% |  |  |  | Cl Max: | 1.676 | at alpha= | 18.5 | deg
JavaFoil+Calcfoil stall+Eppler ext transition |  |  |  | L/D Max: | 160.718 | at alpha= | 8.5 | deg
Re: | 4000000 |  |  | Cd Min: | 0.00466 | at alpha= | 2 | deg
Mach: | 0.25 |  |  | Cl=0 at alpha= | 0 | deg
|  |  |  | @ Cl=0.1, Cd= | 0.0052944
|  |  |  | @ Cl=0.4, Cd= | 0.0047936
|  |  |  | @ Cl=0.6, Cd= | 0.0051265
alpha (deg) | Cl | Cd | Cm | Cl/Cd
-14 | -0.431 | 0.0913 | 0.022 | -4.721
-13.5 | -0.473 | 0.08883 | 0.021 | -5.33
-13 | -0.515 | 0.08195 | 0.022 | -6.282
-12.5 | -0.553 | 0.07562 | 0.023 | -7.311
-12 | -0.588 | 0.06857 | 0.025 | -8.579
-11.5 | -0.621 | 0.06057 | 0.026 | -10.262
-11 | -0.667 | 0.04411 | 0.03 | -15.114
-10.5 | -0.696 | 0.0366 | 0.032 | -19.013
-10 | -0.791 | 0.01455 | 0.038 | -54.382
-9.5 | -0.804 | 0.01339 | 0.039 | -60.056
-9 | -0.807 | 0.0126 | 0.039 | -64.072
-8.5 | -0.802 | 0.01205 | 0.04 | -66.526
-8 | -0.789 | 0.01152 | 0.04 | -68.465
-7.5 | -0.769 | 0.00772 | 0.041 | -99.72
-7 | -0.743 | 0.00878 | 0.041 | -84.593
-6.5 | -0.711 | 0.00882 | 0.041 | -80.614
-6 | -0.674 | 0.00989 | 0.041 | -68.14
-5.5 | -0.632 | 0.00982 | 0.042 | -64.322
-5 | -0.585 | 0.00974 | 0.042 | -60.077
-4.5 | -0.535 | 0.00978 | 0.042 | -54.725
-4 | -0.482 | 0.00981 | 0.042 | -49.165
-3.5 | -0.427 | 0.00927 | 0.042 | -46.025
-3 | -0.369 | 0.00925 | 0.043 | -39.914
-2.5 | -0.31 | 0.00919 | 0.043 | -33.703
-2 | -0.249 | 0.0075 | 0.043 | -33.241
-1.5 | -0.188 | 0.00731 | 0.043 | -25.705
-1 | -0.126 | 0.00648 | 0.043 | -19.373
-0.5 | -0.063 | 0.00626 | 0.043 | -10.04
0 | 0 | 0.00588 | 0.043 | 0.036
0.5 | 0.063 | 0.0055 | 0.043 | 11.492
1 | 0.126 | 0.00515 | 0.044 | 24.506
1.5 | 0.189 | 0.00484 | 0.044 | 39.043
2 | 0.252 | 0.00466 | 0.044 | 54.094
2.5 | 0.315 | 0.00468 | 0.044 | 67.191
3 | 0.377 | 0.00479 | 0.044 | 78.762
3.5 | 0.44 | 0.0048 | 0.044 | 91.55
4 | 0.502 | 0.00493 | 0.044 | 101.833
4.5 | 0.564 | 0.00508 | 0.044 | 111.024
5 | 0.626 | 0.00516 | 0.044 | 121.352
5.5 | 0.687 | 0.00539 | 0.044 | 127.628
6 | 0.749 | 0.0055 | 0.044 | 136.143
6.5 | 0.81 | 0.00567 | 0.044 | 142.67
7 | 0.87 | 0.00588 | 0.044 | 147.956
7.5 | 0.93 | 0.00604 | 0.043 | 153.928
8 | 0.99 | 0.00631 | 0.043 | 157.014
8.5 | 1.05 | 0.00653 | 0.043 | 160.718
9 | 1.081 | 0.01635 | 0.042 | 66.117
9.5 | 1.127 | 0.01627 | 0.041 | 69.267
10 | 1.173 | 0.01623 | 0.041 | 72.27
10.5 | 1.216 | 0.0163 | 0.04 | 74.573
11 | 1.259 | 0.01869 | 0.04 | 67.36
11.5 | 1.301 | 0.01903 | 0.039 | 68.381
12 | 1.342 | 0.0195 | 0.039 | 68.804
12.5 | 1.382 | 0.02213 | 0.038 | 62.434
13 | 1.419 | 0.02275 | 0.038 | 62.398
13.5 | 1.45 | 0.03202 | 0.037 | 45.284
14 | 1.489 | 0.03395 | 0.037 | 43.841
14.5 | 1.518 | 0.03902 | 0.036 | 38.905
15 | 1.546 | 0.04446 | 0.035 | 34.778
15.5 | 1.571 | 0.05029 | 0.035 | 31.236
16 | 1.593 | 0.05656 | 0.034 | 28.166
16.5 | 1.613 | 0.06317 | 0.033 | 25.541
17 | 1.633 | 0.06956 | 0.033 | 23.474
17.5 | 1.651 | 0.07566 | 0.032 | 21.817
18 | 1.666 | 0.08195 | 0.032 | 20.327
18.5 | 1.676 | 0.08843 | 0.031 | 18.954
19 | 1.676 | 0.09489 | 0.031 | 17.663
19.5 | 1.651 | 0.10218 | 0.03 | 16.159
20 | 1.617 | 0.11032 | 0.03 | 14.658

## 70. Re 4M Mach 0.25 (2)
BIGFOIL.COM POLAR EXPORT
mh78
MH 78 14.47% |  |  |  | Cl Max: | 1.8144 | at alpha= | 16.5 | deg
XFOIL ncrit=9 |  |  |  | L/D Max: | 140.576 | at alpha= | 11.5 | deg
Re: | 4000000 |  |  | Cd Min: | 0.10884 | at alpha= | 20 | deg
Mach: | 0.25 |  |  | Cl=0 at alpha= | -0.17593 | deg
|  |  |  | @ Cl=0.1, Cd= | 0.0062674
|  |  |  | @ Cl=0.4, Cd= | 0.0054755
|  |  |  | @ Cl=0.6, Cd= | 0.0060233
alpha (deg) | Cl | Cd | Cm | Cl/Cd
-14 | -0.9653 | 0.08656 | 0.0158 | -11.1518
-13.5 | -1.0564 | 0.059 | -0.0038 | -17.9051
-13 | -1.1164 | 0.04173 | -0.0171 | -26.7529
-12.5 | -1.142 | 0.03504 | -0.016 | -32.5913
-12 | -1.1801 | 0.02996 | -0.0086 | -39.3892
-11.5 | -1.1937 | 0.02673 | 0.0005 | -44.6577
-11 | -1.1814 | 0.02345 | 0.0068 | -50.3795
-10.5 | -1.1524 | 0.02083 | 0.0117 | -55.3241
-10 | -1.1152 | 0.0186 | 0.0158 | -59.957
-9.5 | -1.0685 | 0.01713 | 0.019 | -62.3759
-9 | -1.0263 | 0.01496 | 0.0227 | -68.6029
-8.5 | -0.977 | 0.0135 | 0.0256 | -72.3704
-8 | -0.9242 | 0.01238 | 0.028 | -74.6527
-7.5 | -0.868 | 0.01164 | 0.0299 | -74.5704
-7 | -0.8105 | 0.01107 | 0.0315 | -73.2159
-6.5 | -0.7523 | 0.01058 | 0.0329 | -71.1059
-6 | -0.6936 | 0.01016 | 0.0342 | -68.2677
-5.5 | -0.6343 | 0.00981 | 0.0354 | -64.6585
-5 | -0.575 | 0.00948 | 0.0364 | -60.654
-4.5 | -0.5159 | 0.00911 | 0.0375 | -56.6301
-4 | -0.4564 | 0.00881 | 0.0384 | -51.8048
-3.5 | -0.3965 | 0.00858 | 0.0391 | -46.2121
-3 | -0.3362 | 0.0084 | 0.0398 | -40.0238
-2.5 | -0.2761 | 0.0082 | 0.0404 | -33.6707
-2 | -0.2161 | 0.00801 | 0.041 | -26.9788
-1.5 | -0.1563 | 0.00779 | 0.0415 | -20.0642
-1 | -0.0973 | 0.00747 | 0.0421 | -13.0254
-0.5 | -0.0385 | 0.00715 | 0.0427 | -5.3846
0 | 0.0209 | 0.00691 | 0.0431 | 3.0246
0.5 | 0.0788 | 0.00653 | 0.0437 | 12.0674
1 | 0.1337 | 0.00585 | 0.0447 | 22.8547
1.5 | 0.1898 | 0.00536 | 0.0456 | 35.4104
2 | 0.2481 | 0.00522 | 0.0463 | 47.5287
2.5 | 0.3091 | 0.00527 | 0.0465 | 58.6528
3 | 0.3708 | 0.00539 | 0.0465 | 68.7941
3.5 | 0.4323 | 0.00557 | 0.0465 | 77.6122
4 | 0.4936 | 0.00568 | 0.0466 | 86.9014
4.5 | 0.5551 | 0.00586 | 0.0466 | 94.727
5 | 0.6156 | 0.00608 | 0.0468 | 101.25
5.5 | 0.6767 | 0.00623 | 0.0469 | 108.6196
6 | 0.7372 | 0.00645 | 0.0471 | 114.2946
6.5 | 0.7983 | 0.00672 | 0.0471 | 118.7946
7 | 0.86 | 0.00692 | 0.047 | 124.2775
7.5 | 0.9206 | 0.00717 | 0.0471 | 128.3961
8 | 0.9805 | 0.00748 | 0.0473 | 131.0829
8.5 | 1.0413 | 0.00771 | 0.0474 | 135.0584
9 | 1.1014 | 0.00804 | 0.0475 | 136.99
9.5 | 1.1595 | 0.00841 | 0.048 | 137.8716
10 | 1.2186 | 0.00869 | 0.0485 | 140.2301
10.5 | 1.2764 | 0.00908 | 0.049 | 140.5727
11 | 1.3316 | 0.00953 | 0.05 | 139.7272
11.5 | 1.3917 | 0.0099 | 0.0501 | 140.5758
12 | 1.455 | 0.01049 | 0.0494 | 138.7035
12.5 | 1.5201 | 0.01104 | 0.0483 | 137.6902
13 | 1.5872 | 0.01164 | 0.0467 | 136.3574
13.5 | 1.6518 | 0.01248 | 0.0453 | 132.3558
14 | 1.6984 | 0.01308 | 0.0476 | 129.8471
14.5 | 1.7411 | 0.01406 | 0.0498 | 123.8336
15 | 1.7832 | 0.01499 | 0.0519 | 118.9593
15.5 | 1.8009 | 0.01646 | 0.0567 | 109.4107
16 | 1.8083 | 0.01911 | 0.0593 | 94.6259
16.5 | 1.8144 | 0.02402 | 0.0573 | 75.5371
17 | 1.8107 | 0.03048 | 0.0539 | 59.4062
17.5 | 1.7674 | 0.04055 | 0.0494 | 43.5857
18 | 1.7068 | 0.05216 | 0.0446 | 32.7224
18.5 | 1.6325 | 0.06577 | 0.0386 | 24.8213
19 | 1.542 | 0.08177 | 0.0313 | 18.8578
19.5 | 1.4745 | 0.09554 | 0.0252 | 15.4333
20 | 1.4127 | 0.10884 | 0.0195 | 12.9796

## 71. Re 4M Mach 0.50 (1)
BIGFOIL.COM POLAR EXPORT
mh78
MH 78 14.47% |  |  |  | Cl Max: | 2.323 | at alpha= | 20 | deg
JavaFoil+Calcfoil stall+Eppler ext transition |  |  |  | L/D Max: | 122.161 | at alpha= | 5.5 | deg
Re: | 4000000 |  |  | Cd Min: | 0.00504 | at alpha= | 2 | deg
Mach: | 0.5 |  |  | Cl=0 at alpha= | 0 | deg
|  |  |  | @ Cl=0.1, Cd= | 0.0057526
|  |  |  | @ Cl=0.4, Cd= | 0.0052165
|  |  |  | @ Cl=0.6, Cd= | 0.0056483
alpha (deg) | Cl | Cd | Cm | Cl/Cd
-20 | -1.096 | 0.16208 | 0.022 | -6.764
-19.5 | -1.069 | 0.15845 | 0.022 | -6.744
-19 | -1.04 | 0.15265 | 0.022 | -6.816
-18.5 | -1.011 | 0.14849 | 0.021 | -6.806
-18 | -0.984 | 0.14557 | 0.022 | -6.762
-17.5 | -0.958 | 0.14237 | 0.022 | -6.731
-17 | -0.932 | 0.13589 | 0.022 | -6.858
-16.5 | -0.906 | 0.13381 | 0.022 | -6.768
-16 | -0.881 | 0.13 | 0.023 | -6.779
-15.5 | -0.854 | 0.12343 | 0.023 | -6.921
-15 | -0.827 | 0.11676 | 0.023 | -7.082
-14.5 | -0.798 | 0.11339 | 0.022 | -7.036
-14 | -0.771 | 0.10839 | 0.022 | -7.11
-13.5 | -0.744 | 0.10396 | 0.022 | -7.155
-13 | -0.717 | 0.10282 | 0.022 | -6.974
-12.5 | -0.69 | 0.09838 | 0.022 | -7.016
-12 | -0.665 | 0.09341 | 0.023 | -7.114
-11.5 | -0.637 | 0.08929 | 0.022 | -7.133
-11 | -0.608 | 0.08645 | 0.021 | -7.035
-10.5 | -0.581 | 0.08089 | 0.021 | -7.183
-10 | -0.554 | 0.07824 | 0.021 | -7.079
-9.5 | -0.527 | 0.07543 | 0.021 | -6.984
-9 | -0.5 | 0.07285 | 0.021 | -6.86
-8.5 | -0.473 | 0.06034 | 0.022 | -7.838
-8 | -0.454 | 0.04921 | 0.028 | -9.215
-7.5 | -0.513 | 0.01361 | 0.045 | -37.693
-7 | -0.475 | 0.0141 | 0.045 | -33.692
-6.5 | -0.448 | 0.01248 | 0.046 | -35.913
-6 | -0.415 | 0.01213 | 0.046 | -34.184
-5.5 | -0.382 | 0.0114 | 0.046 | -33.543
-5 | -0.512 | 0.0112 | 0.047 | -45.695
-4.5 | -0.533 | 0.01102 | 0.047 | -48.378
-4 | -0.505 | 0.01085 | 0.047 | -46.548
-3.5 | -0.459 | 0.01018 | 0.047 | -45.092
-3 | -0.403 | 0.01005 | 0.048 | -40.124
-2.5 | -0.342 | 0.00991 | 0.048 | -34.487
-2 | -0.276 | 0.00788 | 0.048 | -35.066
-1.5 | -0.209 | 0.00766 | 0.048 | -27.274
-1 | -0.14 | 0.00676 | 0.048 | -20.697
-0.5 | -0.07 | 0.0066 | 0.048 | -10.624
0 | 0 | 0.00632 | 0.048 | 0.037
0.5 | 0.071 | 0.00591 | 0.049 | 11.945
1 | 0.141 | 0.00553 | 0.049 | 25.468
1.5 | 0.211 | 0.00527 | 0.049 | 40.041
2 | 0.281 | 0.00504 | 0.049 | 55.706
2.5 | 0.351 | 0.00511 | 0.049 | 68.634
3 | 0.42 | 0.00526 | 0.049 | 79.811
3.5 | 0.489 | 0.00544 | 0.049 | 89.982
4 | 0.558 | 0.00563 | 0.049 | 99.155
4.5 | 0.627 | 0.00566 | 0.049 | 110.783
5 | 0.695 | 0.00588 | 0.049 | 118.206
5.5 | 0.762 | 0.00624 | 0.049 | 122.161
6 | 0.81 | 0.01606 | 0.048 | 50.4
6.5 | 0.863 | 0.01478 | 0.047 | 58.386
7 | 0.915 | 0.01516 | 0.046 | 60.366
7.5 | 0.967 | 0.01538 | 0.046 | 62.854
8 | 1.017 | 0.01576 | 0.045 | 64.505
8.5 | 1.065 | 0.0162 | 0.044 | 65.736
9 | 1.11 | 0.01916 | 0.044 | 57.94
9.5 | 1.152 | 0.02049 | 0.043 | 56.229
10 | 1.192 | 0.02801 | 0.042 | 42.548
10.5 | 1.228 | 0.03208 | 0.041 | 38.285
11 | 1.261 | 0.03656 | 0.041 | 34.495
11.5 | 1.288 | 0.04117 | 0.04 | 31.289
12 | 1.307 | 0.0465 | 0.039 | 28.103
12.5 | 1.306 | 0.0556 | 0.038 | 23.494
13 | 1.286 | 0.06577 | 0.037 | 19.552
13.5 | 1.226 | 0.08091 | 0.036 | 15.147
14 | 0.839 | 0.10887 | 0.034 | 7.711
14.5 | 0.866 | 0.11741 | 0.033 | 7.379
15 | 0.893 | 0.11979 | 0.033 | 7.458
15.5 | 0.915 | 0.14118 | 0.031 | 6.48
16 | 0.943 | 0.13308 | 0.03 | 7.086
16.5 | 0.977 | 0.13741 | 0.031 | 7.109
17 | 1.978 | 0.14595 | 0.031 | 13.553
17.5 | 2.019 | 0.14782 | 0.029 | 13.662
18 | 2.077 | 0.1509 | 0.029 | 13.764
18.5 | 2.139 | 0.15385 | 0.03 | 13.903
19 | 2.203 | 0.15645 | 0.03 | 14.082
19.5 | 2.264 | 0.16125 | 0.03 | 14.04
20 | 2.323 | 0.16833 | 0.03 | 13.803

## 72. Re 4M Mach 0.50 (2)
BIGFOIL.COM POLAR EXPORT
mh78
MH 78 14.47% |  |  |  | Cl Max: | 1.6568 | at alpha= | 11.5 | deg
XFOIL ncrit=9 |  |  |  | L/D Max: | 126.906 | at alpha= | 8.5 | deg
Re: | 4000000 |  |  | Cd Min: | 0.28636 | at alpha= | -20 | deg
Mach: | 0.5 |  |  | Cl=0 at alpha= | -0.29532 | deg
|  |  |  | @ Cl=0.1, Cd= | 0.0070098
|  |  |  | @ Cl=0.4, Cd= | 0.0057785
|  |  |  | @ Cl=0.6, Cd= | 0.0063528
alpha (deg) | Cl | Cd | Cm | Cl/Cd
-20 | -0.9192 | 0.28636 | 0.1399 | -3.2099
-19.5 | -0.8955 | 0.27857 | 0.135 | -3.2146
-19 | -0.8717 | 0.27066 | 0.1301 | -3.2206
-18.5 | -0.848 | 0.26135 | 0.1249 | -3.2447
-18 | -0.8248 | 0.25267 | 0.1198 | -3.2643
-17.5 | -0.8016 | 0.2441 | 0.1147 | -3.2839
-17 | -0.7781 | 0.23575 | 0.1099 | -3.3005
-16.5 | -0.7546 | 0.22747 | 0.1051 | -3.3174
-16 | -0.7355 | 0.22008 | 0.1018 | -3.342
-15.5 | -0.7117 | 0.21167 | 0.0967 | -3.3623
-15 | -0.6884 | 0.20339 | 0.0919 | -3.3846
-14.5 | -0.6658 | 0.1949 | 0.0871 | -3.4161
-14 | -0.6442 | 0.1862 | 0.0823 | -3.4597
-13.5 | -0.624 | 0.17795 | 0.0777 | -3.5066
-13 | -0.6048 | 0.16902 | 0.0728 | -3.5783
-12.5 | -0.5904 | 0.15819 | 0.0672 | -3.7322
-12 | -0.5778 | 0.14784 | 0.0617 | -3.9083
-11.5 | -0.5617 | 0.13909 | 0.0569 | -4.0384
-11 | -0.5467 | 0.1303 | 0.0521 | -4.1957
-10.5 | -0.5337 | 0.12132 | 0.0473 | -4.3991
-10 | -0.5312 | 0.11037 | 0.0412 | -4.8129
-9.5 | -0.5326 | 0.09935 | 0.0349 | -5.3608
-9 | -0.5423 | 0.08752 | 0.0277 | -6.1963
-8.5 | -0.5568 | 0.07559 | 0.02 | -7.3661
-8 | -0.5849 | 0.06092 | 0.0086 | -9.6011
-7.5 | -0.6205 | 0.04601 | -0.0038 | -13.4862
-7 | -0.6659 | 0.03792 | -0.001 | -17.5607
-6.5 | -0.6973 | 0.03088 | 0.0066 | -22.581
-6 | -0.7086 | 0.02284 | 0.0143 | -31.0245
-5.5 | -0.6925 | 0.01614 | 0.022 | -42.9058
-5 | -0.6442 | 0.01268 | 0.0276 | -50.8044
-4.5 | -0.5822 | 0.01102 | 0.0318 | -52.8312
-4 | -0.5152 | 0.01008 | 0.035 | -51.1111
-3.5 | -0.4465 | 0.00942 | 0.0376 | -47.3992
-3 | -0.3763 | 0.00903 | 0.0396 | -41.6722
-2.5 | -0.3057 | 0.00873 | 0.0413 | -35.0172
-2 | -0.2352 | 0.00848 | 0.0427 | -27.7358
-1.5 | -0.1649 | 0.00829 | 0.044 | -19.8914
-1 | -0.0954 | 0.00802 | 0.0452 | -11.8953
-0.5 | -0.028 | 0.00761 | 0.0465 | -3.6794
0 | 0.0404 | 0.00731 | 0.0475 | 5.5267
0.5 | 0.1079 | 0.00697 | 0.0486 | 15.4806
1 | 0.1709 | 0.00634 | 0.0502 | 26.9558
1.5 | 0.2358 | 0.00585 | 0.0518 | 40.3077
2 | 0.302 | 0.00562 | 0.0532 | 53.7367
2.5 | 0.3734 | 0.00572 | 0.0539 | 65.2797
3 | 0.4462 | 0.00588 | 0.0544 | 75.8844
3.5 | 0.5186 | 0.00613 | 0.055 | 84.6003
4 | 0.5917 | 0.00632 | 0.0557 | 93.6234
4.5 | 0.665 | 0.00661 | 0.0563 | 100.6051
5 | 0.7372 | 0.00691 | 0.0574 | 106.686
5.5 | 0.8113 | 0.0072 | 0.0583 | 112.6806
6 | 0.8849 | 0.00756 | 0.0593 | 117.0503
6.5 | 0.9592 | 0.00794 | 0.0604 | 120.806
7 | 1.0342 | 0.00834 | 0.0616 | 124.0048
7.5 | 1.1083 | 0.00886 | 0.0631 | 125.0903
8 | 1.1817 | 0.00934 | 0.065 | 126.5203
8.5 | 1.2551 | 0.00989 | 0.0671 | 126.906
9 | 1.3262 | 0.0106 | 0.0695 | 125.1132
9.5 | 1.3936 | 0.01134 | 0.0727 | 122.8924
10 | 1.4597 | 0.01215 | 0.0762 | 120.1399
10.5 | 1.5315 | 0.01332 | 0.0781 | 114.9775
11 | 1.6131 | 0.01511 | 0.0773 | 106.7571
11.5 | 1.6568 | 0.0183 | 0.0767 | 90.5355
12 | 1.6509 | 0.0247 | 0.075 | 66.8381
12.5 | 1.5973 | 0.03454 | 0.071 | 46.2449
13 | 1.5298 | 0.04517 | 0.0663 | 33.8676
13.5 | 1.4668 | 0.05571 | 0.0613 | 26.3292
14 | 1.3981 | 0.06733 | 0.0549 | 20.7649
14.5 | 1.3431 | 0.07843 | 0.0489 | 17.1248
15 | 1.3095 | 0.08799 | 0.0442 | 14.8824
15.5 | 1.2606 | 0.09922 | 0.0382 | 12.7051
16 | 1.2376 | 0.10819 | 0.034 | 11.4391
16.5 | 1.2089 | 0.11818 | 0.0288 | 10.2293

## 73. Re 5M Mach 0.00 (1)
BIGFOIL.COM POLAR EXPORT
mh78
MH 78 14.47% |  |  |  | Cl Max: | 1.746 | at alpha= | 19 | deg
JavaFoil+Calcfoil stall+Eppler ext transition |  |  |  | L/D Max: | 178.722 | at alpha= | 9.5 | deg
Re: | 5000000 |  |  | Cd Min: | 0.00458 | at alpha= | 2.5 | deg
Mach: | 0 |  |  | Cl=0 at alpha= | 0 | deg
|  |  |  | @ Cl=0.1, Cd= | 0.0053346
|  |  |  | @ Cl=0.4, Cd= | 0.00458
|  |  |  | @ Cl=0.6, Cd= | 0.004929
alpha (deg) | Cl | Cd | Cm | Cl/Cd
-16.5 | -0.7 | 0.10227 | 0.022 | -6.846
-16 | -0.718 | 0.09349 | 0.023 | -7.685
-15.5 | -0.735 | 0.0864 | 0.024 | -8.507
-15 | -0.751 | 0.07911 | 0.025 | -9.497
-14.5 | -0.774 | 0.06641 | 0.026 | -11.657
-14 | -0.79 | 0.05963 | 0.027 | -13.243
-13.5 | -0.819 | 0.04486 | 0.03 | -18.267
-13 | -0.857 | 0.03007 | 0.032 | -28.507
-12.5 | -0.907 | 0.01802 | 0.035 | -50.317
-12 | -0.92 | 0.01562 | 0.036 | -58.903
-11.5 | -0.925 | 0.01431 | 0.036 | -64.607
-11 | -0.923 | 0.01339 | 0.037 | -68.946
-10.5 | -0.917 | 0.01264 | 0.037 | -72.541
-10 | -0.906 | 0.01208 | 0.038 | -75.043
-9.5 | -0.891 | 0.01153 | 0.038 | -77.328
-9 | -0.871 | 0.0111 | 0.038 | -78.522
-8.5 | -0.848 | 0.01081 | 0.039 | -78.406
-8 | -0.82 | 0.00812 | 0.039 | -100.943
-7.5 | -0.787 | 0.00816 | 0.039 | -96.448
-7 | -0.752 | 0.00816 | 0.04 | -92.053
-6.5 | -0.713 | 0.00826 | 0.04 | -86.271
-6 | -0.67 | 0.00922 | 0.04 | -72.655
-5.5 | -0.624 | 0.00922 | 0.04 | -67.618
-5 | -0.575 | 0.00922 | 0.04 | -62.386
-4.5 | -0.524 | 0.00924 | 0.041 | -56.671
-4 | -0.47 | 0.00928 | 0.041 | -50.712
-3.5 | -0.415 | 0.00881 | 0.041 | -47.137
-3 | -0.359 | 0.00879 | 0.041 | -40.819
-2.5 | -0.301 | 0.00876 | 0.041 | -34.338
-2 | -0.242 | 0.00727 | 0.042 | -33.249
-1.5 | -0.182 | 0.00702 | 0.042 | -25.924
-1 | -0.122 | 0.00627 | 0.042 | -19.395
-0.5 | -0.061 | 0.00611 | 0.042 | -9.956
0 | 0 | 0.00585 | 0.042 | 0.035
0.5 | 0.061 | 0.00552 | 0.042 | 11.101
1 | 0.122 | 0.00523 | 0.042 | 23.353
1.5 | 0.183 | 0.005 | 0.042 | 36.637
2 | 0.244 | 0.00475 | 0.042 | 51.336
2.5 | 0.305 | 0.00458 | 0.042 | 66.57
3 | 0.365 | 0.00458 | 0.042 | 79.833
3.5 | 0.426 | 0.00458 | 0.042 | 93.083
4 | 0.486 | 0.00467 | 0.042 | 104.067
4.5 | 0.547 | 0.00477 | 0.042 | 114.67
5 | 0.607 | 0.00495 | 0.042 | 122.54
5.5 | 0.666 | 0.00502 | 0.042 | 132.863
6 | 0.726 | 0.00517 | 0.042 | 140.377
6.5 | 0.785 | 0.00531 | 0.042 | 147.922
7 | 0.844 | 0.0055 | 0.042 | 153.643
7.5 | 0.903 | 0.00562 | 0.042 | 160.797
8 | 0.962 | 0.00578 | 0.042 | 166.36
8.5 | 1.02 | 0.006 | 0.042 | 169.968
9 | 1.077 | 0.00613 | 0.042 | 175.792
9.5 | 1.135 | 0.00635 | 0.042 | 178.722
10 | 1.169 | 0.01783 | 0.041 | 65.526
10.5 | 1.208 | 0.01781 | 0.04 | 67.854
11 | 1.251 | 0.01796 | 0.039 | 69.642
11.5 | 1.293 | 0.01801 | 0.039 | 71.806
12 | 1.335 | 0.01807 | 0.038 | 73.897
12.5 | 1.376 | 0.02039 | 0.038 | 67.466
13 | 1.415 | 0.02053 | 0.037 | 68.94
13.5 | 1.453 | 0.02274 | 0.037 | 63.901
14 | 1.488 | 0.02399 | 0.036 | 62.007
14.5 | 1.519 | 0.0257 | 0.036 | 59.133
15 | 1.551 | 0.03494 | 0.035 | 44.387
15.5 | 1.58 | 0.03977 | 0.034 | 39.738
16 | 1.607 | 0.0451 | 0.034 | 35.641
16.5 | 1.634 | 0.05063 | 0.033 | 32.265
17 | 1.66 | 0.05608 | 0.033 | 29.591
17.5 | 1.685 | 0.06115 | 0.032 | 27.56
18 | 1.71 | 0.06633 | 0.032 | 25.778
18.5 | 1.731 | 0.07161 | 0.031 | 24.176
19 | 1.746 | 0.07721 | 0.031 | 22.611
19.5 | 1.746 | 0.08249 | 0.03 | 21.169
20 | 1.741 | 0.08866 | 0.03 | 19.639

## 74. Re 5M Mach 0.00 (2)
BIGFOIL.COM POLAR EXPORT
mh78
MH 78 14.47% |  |  |  | Cl Max: | 1.8713 | at alpha= | 18.5 | deg
XFOIL ncrit=9 |  |  |  | L/D Max: | 152.172 | at alpha= | 11.5 | deg
Re: | 5000000 |  |  | Cd Min: | 0.07867 | at alpha= | -19.5 | deg
Mach: | 0 |  |  | Cl=0 at alpha= | -0.14398 | deg
|  |  |  | @ Cl=0.1, Cd= | 0.0061016
|  |  |  | @ Cl=0.4, Cd= | 0.0051607
|  |  |  | @ Cl=0.6, Cd= | 0.0056444
alpha (deg) | Cl | Cd | Cm | Cl/Cd
-19.5 | -1.446 | 0.07867 | -0.0006 | -18.3806
-19 | -1.5539 | 0.05202 | -0.0194 | -29.8712
-18.5 | -1.6011 | 0.04023 | -0.0243 | -39.7987
-18 | -1.6118 | 0.03472 | -0.0233 | -46.4228
-17.5 | -1.6192 | 0.03045 | -0.0201 | -53.1757
-17 | -1.6161 | 0.02748 | -0.0158 | -58.81
-16.5 | -1.6055 | 0.02529 | -0.011 | -63.4836
-16 | -1.5955 | 0.0233 | -0.0053 | -68.4764
-15.5 | -1.5794 | 0.02189 | 0.0007 | -72.1517
-15 | -1.5564 | 0.02053 | 0.006 | -75.811
-14.5 | -1.5215 | 0.01931 | 0.0095 | -78.7934
-14 | -1.4826 | 0.01819 | 0.0125 | -81.5063
-13.5 | -1.4407 | 0.01717 | 0.0151 | -83.908
-13 | -1.3966 | 0.01619 | 0.0175 | -86.2631
-12.5 | -1.3525 | 0.01553 | 0.0201 | -87.0895
-12 | -1.3072 | 0.01495 | 0.0225 | -87.4381
-11.5 | -1.2577 | 0.01437 | 0.0242 | -87.5226
-11 | -1.2073 | 0.01378 | 0.0258 | -87.6125
-10.5 | -1.1563 | 0.0132 | 0.0272 | -87.5985
-10 | -1.1044 | 0.01266 | 0.0286 | -87.2354
-9.5 | -1.0515 | 0.01218 | 0.0298 | -86.33
-9 | -0.9978 | 0.01175 | 0.0309 | -84.9191
-8.5 | -0.9453 | 0.01112 | 0.0322 | -85.009
-8 | -0.8923 | 0.01049 | 0.0334 | -85.062
-7.5 | -0.8372 | 0.01013 | 0.0344 | -82.6456
-7 | -0.7817 | 0.00981 | 0.0352 | -79.684
-6.5 | -0.7258 | 0.00951 | 0.0359 | -76.3197
-6 | -0.6696 | 0.00923 | 0.0367 | -72.546
-5.5 | -0.613 | 0.00898 | 0.0373 | -68.2628
-5 | -0.5562 | 0.00874 | 0.0379 | -63.6384
-4.5 | -0.4991 | 0.00855 | 0.0384 | -58.3743
-4 | -0.4422 | 0.00829 | 0.039 | -53.3414
-3.5 | -0.3849 | 0.0081 | 0.0395 | -47.5185
-3 | -0.3272 | 0.00796 | 0.0399 | -41.1055
-2.5 | -0.2696 | 0.00778 | 0.0403 | -34.653
-2 | -0.212 | 0.00761 | 0.0406 | -27.8581
-1.5 | -0.1545 | 0.00744 | 0.041 | -20.7661
-1 | -0.0975 | 0.00716 | 0.0414 | -13.6173
-0.5 | -0.0408 | 0.00689 | 0.0417 | -5.9216
0 | 0.0165 | 0.00667 | 0.042 | 2.4738
0.5 | 0.0731 | 0.00639 | 0.0423 | 11.4397
1 | 0.1272 | 0.00581 | 0.0429 | 21.8933
1.5 | 0.1822 | 0.00537 | 0.0435 | 33.9292
2 | 0.2377 | 0.00509 | 0.044 | 46.6994
2.5 | 0.2948 | 0.00498 | 0.0443 | 59.1968
3 | 0.3535 | 0.00505 | 0.0443 | 70
3.5 | 0.4123 | 0.00519 | 0.0442 | 79.4412
4 | 0.4713 | 0.0053 | 0.044 | 88.9245
4.5 | 0.5297 | 0.00542 | 0.044 | 97.7306
5 | 0.5882 | 0.00562 | 0.0438 | 104.6619
5.5 | 0.6463 | 0.00574 | 0.0438 | 112.5958
6 | 0.7045 | 0.00592 | 0.0436 | 119.0034
6.5 | 0.7618 | 0.00613 | 0.0435 | 124.2741
7 | 0.8201 | 0.00631 | 0.0433 | 129.9683
7.5 | 0.8782 | 0.00651 | 0.0429 | 134.9002
8 | 0.9356 | 0.00678 | 0.0427 | 137.9941
8.5 | 0.9926 | 0.00697 | 0.0425 | 142.4103
9 | 1.0493 | 0.0072 | 0.0423 | 145.7361
9.5 | 1.1054 | 0.00753 | 0.0421 | 146.7995
10 | 1.1617 | 0.00777 | 0.0419 | 149.5109
10.5 | 1.2163 | 0.00805 | 0.0419 | 151.0932
11 | 1.2701 | 0.00844 | 0.042 | 150.4858
11.5 | 1.3239 | 0.0087 | 0.0421 | 152.1724
12 | 1.3757 | 0.00906 | 0.0425 | 151.8433
12.5 | 1.4311 | 0.00951 | 0.0419 | 150.4837
13 | 1.4896 | 0.00985 | 0.0407 | 151.2284
13.5 | 1.5502 | 0.01039 | 0.0388 | 149.2012
14 | 1.6102 | 0.0109 | 0.037 | 147.7248
14.5 | 1.6611 | 0.01146 | 0.0368 | 144.9476
15 | 1.7061 | 0.01211 | 0.0377 | 140.8836
15.5 | 1.7514 | 0.01275 | 0.0384 | 137.3647
16 | 1.793 | 0.01358 | 0.0394 | 132.0324
16.5 | 1.83 | 0.01453 | 0.0408 | 125.9463
17 | 1.8599 | 0.01564 | 0.043 | 118.9194
17.5 | 1.8545 | 0.01764 | 0.0488 | 105.1304
18 | 1.8627 | 0.02081 | 0.0492 | 89.5099
18.5 | 1.8713 | 0.02572 | 0.0459 | 72.7566
19 | 1.8525 | 0.03351 | 0.0418 | 55.282
19.5 | 1.8177 | 0.04275 | 0.038 | 42.5193
20 | 1.7335 | 0.0578 | 0.0319 | 29.9913

## 75. Re 5M Mach 0.10 (1)
BIGFOIL.COM POLAR EXPORT
mh78
MH 78 14.47% |  |  |  | Cl Max: | 1.739 | at alpha= | 19 | deg
JavaFoil+Calcfoil stall+Eppler ext transition |  |  |  | L/D Max: | 177.986 | at alpha= | 9.5 | deg
Re: | 5000000 |  |  | Cd Min: | 0.00458 | at alpha= | 2.5 | deg
Mach: | 0.1 |  |  | Cl=0 at alpha= | 0 | deg
|  |  |  | @ Cl=0.1, Cd= | 0.0053556
|  |  |  | @ Cl=0.4, Cd= | 0.00459
|  |  |  | @ Cl=0.6, Cd= | 0.0049489
alpha (deg) | Cl | Cd | Cm | Cl/Cd
-16 | -0.67 | 0.09727 | 0.022 | -6.892
-15.5 | -0.689 | 0.0912 | 0.023 | -7.551
-15 | -0.708 | 0.08382 | 0.024 | -8.442
-14.5 | -0.726 | 0.07646 | 0.025 | -9.492
-14 | -0.749 | 0.06517 | 0.027 | -11.494
-13.5 | -0.769 | 0.05632 | 0.028 | -13.66
-13 | -0.796 | 0.04425 | 0.03 | -17.991
-12.5 | -0.854 | 0.02387 | 0.034 | -35.767
-12 | -0.892 | 0.0166 | 0.036 | -53.729
-11.5 | -0.902 | 0.01481 | 0.036 | -60.943
-11 | -0.905 | 0.01371 | 0.037 | -66.056
-10.5 | -0.903 | 0.01293 | 0.037 | -69.83
-10 | -0.895 | 0.01223 | 0.038 | -73.224
-9.5 | -0.883 | 0.01166 | 0.038 | -75.684
-9 | -0.865 | 0.01124 | 0.038 | -76.968
-8.5 | -0.843 | 0.01091 | 0.039 | -77.321
-8 | -0.817 | 0.00814 | 0.039 | -100.387
-7.5 | -0.786 | 0.00817 | 0.039 | -96.247
-7 | -0.751 | 0.00823 | 0.04 | -91.265
-6.5 | -0.713 | 0.00829 | 0.04 | -85.967
-6 | -0.671 | 0.00931 | 0.04 | -72.031
-5.5 | -0.625 | 0.00924 | 0.04 | -67.636
-5 | -0.577 | 0.00925 | 0.041 | -62.375
-4.5 | -0.526 | 0.00927 | 0.041 | -56.727
-4 | -0.472 | 0.00931 | 0.041 | -50.724
-3.5 | -0.417 | 0.00883 | 0.041 | -47.253
-3 | -0.36 | 0.00881 | 0.041 | -40.918
-2.5 | -0.302 | 0.00878 | 0.042 | -34.419
-2 | -0.243 | 0.00728 | 0.042 | -33.36
-1.5 | -0.183 | 0.00703 | 0.042 | -25.997
-1 | -0.122 | 0.00628 | 0.042 | -19.452
-0.5 | -0.061 | 0.00611 | 0.042 | -9.997
0 | 0 | 0.00586 | 0.042 | 0.035
0.5 | 0.062 | 0.00553 | 0.042 | 11.131
1 | 0.123 | 0.00525 | 0.042 | 23.397
1.5 | 0.184 | 0.00501 | 0.042 | 36.702
2 | 0.245 | 0.00476 | 0.042 | 51.473
2.5 | 0.306 | 0.00458 | 0.043 | 66.887
3 | 0.367 | 0.00459 | 0.043 | 80.043
3.5 | 0.428 | 0.00459 | 0.043 | 93.186
4 | 0.489 | 0.00469 | 0.043 | 104.268
4.5 | 0.549 | 0.00479 | 0.043 | 114.705
5 | 0.61 | 0.00498 | 0.043 | 122.514
5.5 | 0.67 | 0.00504 | 0.043 | 132.926
6 | 0.73 | 0.0052 | 0.042 | 140.296
6.5 | 0.789 | 0.00534 | 0.042 | 147.738
7 | 0.848 | 0.00553 | 0.042 | 153.521
7.5 | 0.907 | 0.00565 | 0.042 | 160.577
8 | 0.966 | 0.00582 | 0.042 | 166.024
8.5 | 1.024 | 0.00605 | 0.042 | 169.321
9 | 1.082 | 0.00621 | 0.042 | 174.163
9.5 | 1.14 | 0.0064 | 0.042 | 177.986
10 | 1.168 | 0.01848 | 0.041 | 63.22
10.5 | 1.21 | 0.0164 | 0.04 | 73.812
11 | 1.253 | 0.0165 | 0.04 | 75.91
11.5 | 1.295 | 0.01869 | 0.039 | 69.287
12 | 1.337 | 0.01877 | 0.039 | 71.245
12.5 | 1.378 | 0.01893 | 0.038 | 72.783
13 | 1.417 | 0.02136 | 0.038 | 66.344
13.5 | 1.455 | 0.02129 | 0.037 | 68.346
14 | 1.488 | 0.02512 | 0.036 | 59.238
14.5 | 1.52 | 0.02675 | 0.036 | 56.827
15 | 1.551 | 0.03628 | 0.035 | 42.748
15.5 | 1.58 | 0.04123 | 0.035 | 38.315
16 | 1.606 | 0.04664 | 0.034 | 34.446
16.5 | 1.632 | 0.05235 | 0.033 | 31.179
17 | 1.657 | 0.05783 | 0.033 | 28.658
17.5 | 1.682 | 0.06294 | 0.032 | 26.733
18 | 1.706 | 0.06818 | 0.032 | 25.019
18.5 | 1.726 | 0.07379 | 0.031 | 23.386
19 | 1.739 | 0.0792 | 0.031 | 21.96
19.5 | 1.737 | 0.08484 | 0.03 | 20.471
20 | 1.728 | 0.0914 | 0.03 | 18.908

## 76. Re 5M Mach 0.10 (2)
BIGFOIL.COM POLAR EXPORT
mh78
MH 78 14.47% |  |  |  | Cl Max: | 1.8651 | at alpha= | 18.5 | deg
XFOIL ncrit=9 |  |  |  | L/D Max: | 151.75 | at alpha= | 11.5 | deg
Re: | 5000000 |  |  | Cd Min: | 0.06949 | at alpha= | -18.5 | deg
Mach: | 0.1 |  |  | Cl=0 at alpha= | -0.14879 | deg
|  |  |  | @ Cl=0.1, Cd= | 0.0061291
|  |  |  | @ Cl=0.4, Cd= | 0.0051733
|  |  |  | @ Cl=0.6, Cd= | 0.0056647
alpha (deg) | Cl | Cd | Cm | Cl/Cd
-18.5 | -1.4229 | 0.06949 | -0.0066 | -20.4763
-18 | -1.4933 | 0.04977 | -0.0204 | -30.004
-17.5 | -1.5346 | 0.03908 | -0.0244 | -39.2682
-17 | -1.551 | 0.03334 | -0.0228 | -46.5207
-16.5 | -1.5532 | 0.02963 | -0.0191 | -52.4198
-16 | -1.5561 | 0.02642 | -0.0136 | -58.8986
-15.5 | -1.5459 | 0.02432 | -0.008 | -63.565
-15 | -1.5373 | 0.02244 | -0.0011 | -68.5071
-14.5 | -1.5155 | 0.02097 | 0.0045 | -72.2699
-14 | -1.4814 | 0.0196 | 0.0083 | -75.5816
-13.5 | -1.4427 | 0.01834 | 0.0116 | -78.6641
-13 | -1.401 | 0.01716 | 0.0145 | -81.6434
-12.5 | -1.3591 | 0.01633 | 0.0177 | -83.2272
-12 | -1.3143 | 0.01559 | 0.0204 | -84.304
-11.5 | -1.2652 | 0.01489 | 0.0224 | -84.9698
-11 | -1.2149 | 0.01423 | 0.0242 | -85.376
-10.5 | -1.1638 | 0.01358 | 0.0258 | -85.6996
-10 | -1.1118 | 0.01296 | 0.0274 | -85.787
-9.5 | -1.0587 | 0.01242 | 0.0288 | -85.2415
-9 | -1.0048 | 0.01194 | 0.0301 | -84.1541
-8.5 | -0.9505 | 0.01147 | 0.0313 | -82.8684
-8 | -0.8983 | 0.01064 | 0.0328 | -84.4267
-7.5 | -0.8429 | 0.01023 | 0.0339 | -82.3949
-7 | -0.787 | 0.00989 | 0.0348 | -79.5753
-6.5 | -0.7306 | 0.00958 | 0.0356 | -76.263
-6 | -0.6739 | 0.00929 | 0.0364 | -72.5404
-5.5 | -0.6169 | 0.00903 | 0.0371 | -68.3167
-5 | -0.5597 | 0.00878 | 0.0378 | -63.7472
-4.5 | -0.5021 | 0.00858 | 0.0384 | -58.5198
-4 | -0.4447 | 0.00832 | 0.039 | -53.4495
-3.5 | -0.387 | 0.00812 | 0.0395 | -47.6601
-3 | -0.3289 | 0.00799 | 0.0399 | -41.164
-2.5 | -0.2709 | 0.0078 | 0.0403 | -34.7308
-2 | -0.2129 | 0.00763 | 0.0407 | -27.903
-1.5 | -0.155 | 0.00746 | 0.0411 | -20.7775
-1 | -0.0976 | 0.00717 | 0.0415 | -13.6123
-0.5 | -0.0406 | 0.0069 | 0.0419 | -5.8841
0 | 0.0172 | 0.00668 | 0.0422 | 2.5749
0.5 | 0.0741 | 0.00641 | 0.0425 | 11.5601
1 | 0.1285 | 0.00582 | 0.0432 | 22.079
1.5 | 0.1838 | 0.00539 | 0.0437 | 34.1002
2 | 0.2397 | 0.00511 | 0.0442 | 46.908
2.5 | 0.2973 | 0.00499 | 0.0446 | 59.5792
3 | 0.3563 | 0.00507 | 0.0446 | 70.2761
3.5 | 0.4155 | 0.00521 | 0.0445 | 79.7505
4 | 0.475 | 0.00531 | 0.0444 | 89.4539
4.5 | 0.5338 | 0.00545 | 0.0443 | 97.945
5 | 0.5928 | 0.00565 | 0.0442 | 104.9204
5.5 | 0.6514 | 0.00577 | 0.0441 | 112.8943
6 | 0.71 | 0.00596 | 0.044 | 119.1275
6.5 | 0.7678 | 0.00618 | 0.044 | 124.2395
7 | 0.8267 | 0.00634 | 0.0437 | 130.3943
7.5 | 0.8852 | 0.00657 | 0.0434 | 134.7336
8 | 0.9431 | 0.00684 | 0.0432 | 137.8801
8.5 | 1.0008 | 0.00702 | 0.0431 | 142.5641
9 | 1.058 | 0.00727 | 0.0429 | 145.5296
9.5 | 1.1146 | 0.00761 | 0.0428 | 146.4652
10 | 1.1716 | 0.00784 | 0.0426 | 149.4388
10.5 | 1.2266 | 0.00815 | 0.0427 | 150.5031
11 | 1.2811 | 0.00853 | 0.0429 | 150.1876
11.5 | 1.3354 | 0.0088 | 0.0431 | 151.75
12 | 1.3874 | 0.0092 | 0.0436 | 150.8043
12.5 | 1.4443 | 0.00962 | 0.043 | 150.1351
13 | 1.5035 | 0.01001 | 0.0418 | 150.1998
13.5 | 1.565 | 0.0106 | 0.0399 | 147.6415
14 | 1.626 | 0.01109 | 0.0382 | 146.6186
14.5 | 1.6751 | 0.01173 | 0.0386 | 142.8048
15 | 1.7213 | 0.01235 | 0.0395 | 139.3765
15.5 | 1.7652 | 0.01313 | 0.0404 | 134.4402
16 | 1.8069 | 0.01394 | 0.0416 | 129.6198
16.5 | 1.8396 | 0.0151 | 0.0437 | 121.8278
17 | 1.8554 | 0.01633 | 0.0481 | 113.6191
17.5 | 1.8542 | 0.01906 | 0.0512 | 97.2823
18 | 1.8628 | 0.02352 | 0.0489 | 79.2007
18.5 | 1.8651 | 0.02915 | 0.0457 | 63.9828
19.5 | 1.7863 | 0.04867 | 0.0373 | 36.7023
20 | 1.6964 | 0.06462 | 0.0306 | 26.2519

## 77. Re 5M Mach 0.25 (1)
BIGFOIL.COM POLAR EXPORT
mh78
MH 78 14.47% |  |  |  | Cl Max: | 1.679 | at alpha= | 18.5 | deg
JavaFoil+Calcfoil stall+Eppler ext transition |  |  |  | L/D Max: | 165.787 | at alpha= | 8.5 | deg
Re: | 5000000 |  |  | Cd Min: | 0.00465 | at alpha= | 2.5 | deg
Mach: | 0.25 |  |  | Cl=0 at alpha= | 0 | deg
|  |  |  | @ Cl=0.1, Cd= | 0.0054579
|  |  |  | @ Cl=0.4, Cd= | 0.00467
|  |  |  | @ Cl=0.6, Cd= | 0.0049864
alpha (deg) | Cl | Cd | Cm | Cl/Cd
-14 | -0.433 | 0.08726 | 0.023 | -4.967
-13.5 | -0.476 | 0.0854 | 0.022 | -5.569
-13 | -0.519 | 0.07725 | 0.024 | -6.714
-12.5 | -0.558 | 0.07033 | 0.025 | -7.935
-12 | -0.596 | 0.06191 | 0.027 | -9.627
-11.5 | -0.636 | 0.05032 | 0.029 | -12.644
-11 | -0.725 | 0.02133 | 0.036 | -33.978
-10.5 | -0.767 | 0.01625 | 0.037 | -47.206
-10 | -0.795 | 0.01368 | 0.038 | -58.154
-9.5 | -0.806 | 0.01279 | 0.039 | -63.037
-9 | -0.808 | 0.0121 | 0.039 | -66.767
-8.5 | -0.802 | 0.0116 | 0.04 | -69.148
-8 | -0.789 | 0.01112 | 0.04 | -70.963
-7.5 | -0.77 | 0.00856 | 0.041 | -89.925
-7 | -0.743 | 0.00852 | 0.041 | -87.214
-6.5 | -0.711 | 0.00854 | 0.041 | -83.29
-6 | -0.674 | 0.0096 | 0.041 | -70.223
-5.5 | -0.632 | 0.00951 | 0.042 | -66.403
-5 | -0.585 | 0.00944 | 0.042 | -61.961
-4.5 | -0.535 | 0.00948 | 0.042 | -56.446
-4 | -0.482 | 0.0095 | 0.042 | -50.76
-3.5 | -0.427 | 0.00897 | 0.042 | -47.546
-3 | -0.369 | 0.00895 | 0.043 | -41.25
-2.5 | -0.31 | 0.00892 | 0.043 | -34.734
-2 | -0.249 | 0.00736 | 0.043 | -33.891
-1.5 | -0.188 | 0.0071 | 0.043 | -26.461
-1 | -0.126 | 0.00634 | 0.043 | -19.785
-0.5 | -0.063 | 0.00619 | 0.043 | -10.151
0 | 0 | 0.00598 | 0.043 | 0.035
0.5 | 0.063 | 0.00564 | 0.043 | 11.214
1 | 0.126 | 0.00533 | 0.044 | 23.67
1.5 | 0.189 | 0.00508 | 0.044 | 37.214
2 | 0.252 | 0.00484 | 0.044 | 52.068
2.5 | 0.315 | 0.00465 | 0.044 | 67.622
3 | 0.377 | 0.00467 | 0.044 | 80.76
3.5 | 0.44 | 0.00467 | 0.044 | 94.022
4 | 0.502 | 0.0048 | 0.044 | 104.635
4.5 | 0.564 | 0.00494 | 0.044 | 114.183
5 | 0.626 | 0.00502 | 0.044 | 124.758
5.5 | 0.687 | 0.00522 | 0.044 | 131.675
6 | 0.749 | 0.00536 | 0.044 | 139.6
6.5 | 0.81 | 0.00553 | 0.044 | 146.492
7 | 0.87 | 0.00572 | 0.044 | 152.118
7.5 | 0.93 | 0.00587 | 0.043 | 158.519
8 | 0.99 | 0.00607 | 0.043 | 163.113
8.5 | 1.05 | 0.00633 | 0.043 | 165.787
9 | 1.089 | 0.01714 | 0.042 | 63.52
9.5 | 1.133 | 0.01728 | 0.042 | 65.563
10 | 1.176 | 0.01762 | 0.041 | 66.77
10.5 | 1.219 | 0.01756 | 0.04 | 69.455
11 | 1.263 | 0.01779 | 0.04 | 70.963
11.5 | 1.305 | 0.01803 | 0.039 | 72.378
12 | 1.347 | 0.02053 | 0.039 | 65.605
12.5 | 1.386 | 0.0209 | 0.038 | 66.33
13 | 1.424 | 0.02366 | 0.038 | 60.202
13.5 | 1.45 | 0.03182 | 0.037 | 45.572
14 | 1.489 | 0.034 | 0.037 | 43.787
14.5 | 1.519 | 0.03857 | 0.036 | 39.384
15 | 1.547 | 0.04392 | 0.035 | 35.222
15.5 | 1.571 | 0.04994 | 0.035 | 31.469
16 | 1.594 | 0.05602 | 0.034 | 28.457
16.5 | 1.615 | 0.06215 | 0.033 | 25.989
17 | 1.635 | 0.06813 | 0.033 | 23.995
17.5 | 1.653 | 0.07387 | 0.032 | 22.377
18 | 1.668 | 0.07994 | 0.032 | 20.871
18.5 | 1.679 | 0.08628 | 0.031 | 19.457
19 | 1.678 | 0.09292 | 0.031 | 18.063
19.5 | 1.653 | 0.10033 | 0.03 | 16.474
20 | 1.619 | 0.108 | 0.03 | 14.992

## 78. Re 5M Mach 0.25 (2)
BIGFOIL.COM POLAR EXPORT
mh78
MH 78 14.47% |  |  |  | Cl Max: | 1.8421 | at alpha= | 16.5 | deg
XFOIL ncrit=9 |  |  |  | L/D Max: | 148.584 | at alpha= | 11 | deg
Re: | 5000000 |  |  | Cd Min: | 0.21302 | at alpha= | -17 | deg
Mach: | 0.25 |  |  | Cl=0 at alpha= | -0.1742 | deg
|  |  |  | @ Cl=0.1, Cd= | 0.0062787
|  |  |  | @ Cl=0.4, Cd= | 0.0052352
|  |  |  | @ Cl=0.6, Cd= | 0.0057145
alpha (deg) | Cl | Cd | Cm | Cl/Cd
-17 | -0.725 | 0.21302 | 0.0903 | -3.4034
-16.5 | -0.7071 | 0.20557 | 0.0861 | -3.4397
-15 | -0.988 | 0.10063 | 0.0225 | -9.8181
-14.5 | -1.0912 | 0.07323 | 0.0038 | -14.901
-14 | -1.1526 | 0.05097 | -0.0139 | -22.6133
-13.5 | -1.1949 | 0.0394 | -0.0202 | -30.3274
-12.5 | -1.2497 | 0.02879 | -0.0103 | -43.4074
-12 | -1.2696 | 0.02537 | -0.0003 | -50.0434
-11.5 | -1.2538 | 0.02232 | 0.006 | -56.1738
-11 | -1.2247 | 0.01974 | 0.011 | -62.0415
-10.5 | -1.185 | 0.01776 | 0.0151 | -66.723
-10 | -1.1393 | 0.01617 | 0.0185 | -70.4576
-9.5 | -1.0889 | 0.01497 | 0.0214 | -72.7388
-9 | -1.0372 | 0.01381 | 0.0241 | -75.105
-8.5 | -0.9833 | 0.01287 | 0.0264 | -76.4025
-8 | -0.9273 | 0.01211 | 0.0284 | -76.5731
-7.5 | -0.8704 | 0.01147 | 0.0302 | -75.8849
-7 | -0.8158 | 0.01046 | 0.0323 | -77.9924
-6.5 | -0.7572 | 0.01001 | 0.0337 | -75.6444
-6 | -0.698 | 0.00964 | 0.0349 | -72.4066
-5.5 | -0.6384 | 0.00932 | 0.036 | -68.4979
-5 | -0.5788 | 0.00901 | 0.037 | -64.2397
-4.5 | -0.5187 | 0.00877 | 0.0379 | -59.1448
-4 | -0.4586 | 0.00853 | 0.0387 | -53.7632
-3.5 | -0.3988 | 0.00825 | 0.0395 | -48.3394
-3 | -0.3385 | 0.00808 | 0.0402 | -41.8936
-2.5 | -0.278 | 0.00792 | 0.0408 | -35.101
-2 | -0.2177 | 0.00773 | 0.0413 | -28.163
-1.5 | -0.1576 | 0.00756 | 0.0418 | -20.8466
-1 | -0.098 | 0.00729 | 0.0423 | -13.4431
-0.5 | -0.0389 | 0.00698 | 0.0428 | -5.5731
0 | 0.0208 | 0.00676 | 0.0432 | 3.0769
0.5 | 0.0798 | 0.00649 | 0.0437 | 12.2958
1 | 0.1362 | 0.0059 | 0.0444 | 23.0847
1.5 | 0.1933 | 0.00549 | 0.0451 | 35.2095
2 | 0.2513 | 0.00518 | 0.0457 | 48.5135
2.5 | 0.3108 | 0.00507 | 0.0462 | 61.3018
3 | 0.372 | 0.00519 | 0.0463 | 71.6763
3.5 | 0.4339 | 0.00529 | 0.0462 | 82.0227
4 | 0.4957 | 0.00543 | 0.0462 | 91.2891
4.5 | 0.5568 | 0.00561 | 0.0463 | 99.2513
5 | 0.6188 | 0.00576 | 0.0462 | 107.4306
5.5 | 0.6796 | 0.00593 | 0.0463 | 114.6037
6 | 0.7408 | 0.00619 | 0.0464 | 119.6769
6.5 | 0.8021 | 0.00635 | 0.0464 | 126.315
7 | 0.8634 | 0.00658 | 0.0464 | 131.2158
7.5 | 0.9244 | 0.00688 | 0.0464 | 134.3605
8 | 0.9862 | 0.00709 | 0.0463 | 139.0973
8.5 | 1.0467 | 0.00735 | 0.0464 | 142.4082
9 | 1.1062 | 0.00771 | 0.0467 | 143.476
9.5 | 1.1671 | 0.00796 | 0.0468 | 146.6206
10 | 1.2269 | 0.0083 | 0.047 | 147.8193
10.5 | 1.2844 | 0.00871 | 0.0476 | 147.4627
11 | 1.3432 | 0.00904 | 0.0481 | 148.5841
11.5 | 1.3991 | 0.00949 | 0.049 | 147.4289
12 | 1.4553 | 0.00994 | 0.0498 | 146.4085
12.5 | 1.5187 | 0.0104 | 0.0492 | 146.0288
13 | 1.583 | 0.0111 | 0.0481 | 142.6126
13.5 | 1.6499 | 0.01168 | 0.0467 | 141.2586
14 | 1.7069 | 0.01247 | 0.0468 | 136.8805
14.5 | 1.7534 | 0.01323 | 0.0488 | 132.5321
15 | 1.7948 | 0.01428 | 0.051 | 125.6863
15.5 | 1.8312 | 0.0154 | 0.0537 | 118.9091
16 | 1.8291 | 0.01763 | 0.0593 | 103.7493
16.5 | 1.8421 | 0.02152 | 0.0583 | 85.5994
17 | 1.8407 | 0.02788 | 0.0545 | 66.0222
17.5 | 1.8135 | 0.03643 | 0.0506 | 49.7804
18 | 1.7481 | 0.04852 | 0.0454 | 36.0284
18.5 | 1.6819 | 0.06103 | 0.0401 | 27.5586
19 | 1.597 | 0.07625 | 0.0331 | 20.9443
19.5 | 1.5117 | 0.09201 | 0.0258 | 16.4297
20 | 1.4552 | 0.10469 | 0.0203 | 13.9001

## 79. Re 5M Mach 0.50 (1)
BIGFOIL.COM POLAR EXPORT
mh78
MH 78 14.47% |  |  |  | Cl Max: | 2.327 | at alpha= | 20 | deg
JavaFoil+Calcfoil stall+Eppler ext transition |  |  |  | L/D Max: | 125.722 | at alpha= | 5.5 | deg
Re: | 5000000 |  |  | Cd Min: | 0.00506 | at alpha= | 2.5 | deg
Mach: | 0.5 |  |  | Cl=0 at alpha= | 0 | deg
|  |  |  | @ Cl=0.1, Cd= | 0.0058691
|  |  |  | @ Cl=0.4, Cd= | 0.0051026
|  |  |  | @ Cl=0.6, Cd= | 0.0054744
alpha (deg) | Cl | Cd | Cm | Cl/Cd
-20 | -1.099 | 0.15716 | 0.022 | -6.992
-19.5 | -1.07 | 0.15266 | 0.022 | -7.011
-19 | -1.043 | 0.14868 | 0.022 | -7.014
-18.5 | -1.014 | 0.14476 | 0.022 | -7.005
-18 | -0.985 | 0.14104 | 0.022 | -6.983
-17.5 | -0.959 | 0.13842 | 0.022 | -6.926
-17 | -0.932 | 0.132 | 0.022 | -7.063
-16.5 | -0.906 | 0.12993 | 0.022 | -6.974
-16 | -0.883 | 0.12672 | 0.023 | -6.964
-15.5 | -0.855 | 0.12158 | 0.023 | -7.033
-15 | -0.828 | 0.11382 | 0.023 | -7.277
-14.5 | -0.8 | 0.10975 | 0.023 | -7.285
-14 | -0.771 | 0.10482 | 0.022 | -7.355
-13.5 | -0.744 | 0.10307 | 0.022 | -7.22
-13 | -0.717 | 0.09808 | 0.022 | -7.315
-12.5 | -0.691 | 0.09359 | 0.022 | -7.379
-12 | -0.665 | 0.09278 | 0.023 | -7.165
-11.5 | -0.637 | 0.08811 | 0.023 | -7.235
-11 | -0.609 | 0.08406 | 0.022 | -7.246
-10.5 | -0.581 | 0.07824 | 0.021 | -7.428
-10 | -0.554 | 0.07516 | 0.021 | -7.371
-9.5 | -0.527 | 0.07221 | 0.021 | -7.298
-9 | -0.5 | 0.0697 | 0.021 | -7.172
-8.5 | -0.473 | 0.05929 | 0.022 | -7.98
-8 | -0.464 | 0.04203 | 0.032 | -11.043
-7.5 | -0.514 | 0.013 | 0.045 | -39.558
-7 | -0.48 | 0.01303 | 0.045 | -36.824
-6.5 | -0.449 | 0.01202 | 0.046 | -37.362
-6 | -0.416 | 0.00867 | 0.046 | -47.932
-5.5 | -0.382 | 0.01108 | 0.046 | -34.533
-5 | -0.512 | 0.01087 | 0.047 | -47.077
-4.5 | -0.533 | 0.01067 | 0.047 | -49.966
-4 | -0.505 | 0.01051 | 0.047 | -48.065
-3.5 | -0.459 | 0.00987 | 0.047 | -46.492
-3 | -0.403 | 0.00974 | 0.048 | -41.395
-2.5 | -0.342 | 0.00961 | 0.048 | -35.568
-2 | -0.276 | 0.00765 | 0.048 | -36.117
-1.5 | -0.209 | 0.00744 | 0.048 | -28.099
-1 | -0.14 | 0.00661 | 0.048 | -21.19
-0.5 | -0.07 | 0.00645 | 0.048 | -10.878
0 | 0 | 0.00628 | 0.048 | 0.037
0.5 | 0.071 | 0.00601 | 0.049 | 11.736
1 | 0.141 | 0.00567 | 0.049 | 24.817
1.5 | 0.211 | 0.00543 | 0.049 | 38.859
2 | 0.281 | 0.00527 | 0.049 | 53.319
2.5 | 0.351 | 0.00506 | 0.049 | 69.261
3 | 0.42 | 0.00512 | 0.049 | 82.05
3.5 | 0.489 | 0.00528 | 0.049 | 92.592
4 | 0.558 | 0.00545 | 0.049 | 102.338
4.5 | 0.627 | 0.00549 | 0.049 | 114.182
5 | 0.695 | 0.00574 | 0.049 | 121.028
5.5 | 0.762 | 0.00606 | 0.049 | 125.722
6 | 0.814 | 0.01534 | 0.048 | 53.097
6.5 | 0.866 | 0.01582 | 0.047 | 54.744
7 | 0.919 | 0.01434 | 0.046 | 64.089
7.5 | 0.971 | 0.0145 | 0.046 | 66.933
8 | 1.021 | 0.01683 | 0.045 | 60.642
8.5 | 1.069 | 0.01734 | 0.044 | 61.639
9 | 1.112 | 0.01851 | 0.044 | 60.092
9.5 | 1.155 | 0.0196 | 0.043 | 58.943
10 | 1.195 | 0.02692 | 0.042 | 44.389
10.5 | 1.232 | 0.03077 | 0.042 | 40.024
11 | 1.265 | 0.03501 | 0.041 | 36.118
11.5 | 1.291 | 0.0396 | 0.04 | 32.612
12 | 1.308 | 0.04595 | 0.039 | 28.456
12.5 | 1.307 | 0.05484 | 0.038 | 23.841
13 | 1.287 | 0.06493 | 0.037 | 19.82
13.5 | 1.227 | 0.07988 | 0.036 | 15.354
14 | 0.84 | 0.10619 | 0.034 | 7.915
14.5 | 0.867 | 0.11372 | 0.033 | 7.627
15 | 0.895 | 0.11499 | 0.033 | 7.786
15.5 | 0.916 | 0.13775 | 0.031 | 6.649
16 | 0.948 | 0.12564 | 0.031 | 7.542
16.5 | 0.979 | 0.13176 | 0.031 | 7.433
17 | 1.981 | 0.14052 | 0.031 | 14.096
17.5 | 2.021 | 0.13963 | 0.03 | 14.47
18 | 2.08 | 0.14411 | 0.03 | 14.432
18.5 | 2.144 | 0.1479 | 0.03 | 14.5
19 | 2.207 | 0.14984 | 0.03 | 14.728
19.5 | 2.269 | 0.15423 | 0.03 | 14.714
20 | 2.327 | 0.16133 | 0.03 | 14.424

## 80. Re 5M Mach 0.50 (2)
BIGFOIL.COM POLAR EXPORT
mh78
MH 78 14.47% |  |  |  | Cl Max: | 1.7204 | at alpha= | 12 | deg
XFOIL ncrit=9 |  |  |  | L/D Max: | 135.74 | at alpha= | 8 | deg
Re: | 5000000 |  |  | Cd Min: | 0.28469 | at alpha= | -20 | deg
Mach: | 0.5 |  |  | Cl=0 at alpha= | -0.29136 | deg
|  |  |  | @ Cl=0.1, Cd= | 0.0069075
|  |  |  | @ Cl=0.4, Cd= | 0.0055241
|  |  |  | @ Cl=0.6, Cd= | 0.0060218
alpha (deg) | Cl | Cd | Cm | Cl/Cd
-20 | -0.9203 | 0.28469 | 0.1396 | -3.2326
-19.5 | -0.8987 | 0.27595 | 0.1343 | -3.2567
-19 | -0.8747 | 0.26849 | 0.1296 | -3.2578
-18.5 | -0.8497 | 0.26162 | 0.1251 | -3.2478
-18 | -0.8255 | 0.2538 | 0.1203 | -3.2526
-17.5 | -0.8014 | 0.24493 | 0.1153 | -3.272
-17 | -0.7781 | 0.23636 | 0.1103 | -3.292
-16.5 | -0.7586 | 0.22879 | 0.1067 | -3.3157
-16 | -0.7344 | 0.22044 | 0.1016 | -3.3315
-15.5 | -0.7109 | 0.21206 | 0.0967 | -3.3524
-15 | -0.6877 | 0.2038 | 0.092 | -3.3744
-14.5 | -0.6652 | 0.19532 | 0.0872 | -3.4057
-14 | -0.6439 | 0.18724 | 0.0826 | -3.4389
-13.5 | -0.6244 | 0.17806 | 0.0776 | -3.5067
-13 | -0.6072 | 0.16831 | 0.0725 | -3.6076
-12.5 | -0.5903 | 0.15871 | 0.0673 | -3.7194
-12 | -0.5757 | 0.14878 | 0.062 | -3.8695
-11.5 | -0.5639 | 0.13836 | 0.0566 | -4.0756
-11 | -0.5516 | 0.12867 | 0.0515 | -4.2869
-10.5 | -0.5513 | 0.11694 | 0.0448 | -4.7144
-10 | -0.5522 | 0.10575 | 0.0384 | -5.2217
-9.5 | -0.5582 | 0.0943 | 0.0314 | -5.9194
-9 | -0.5705 | 0.08252 | 0.024 | -6.9135
-8.5 | -0.5846 | 0.07092 | 0.0162 | -8.2431
-8 | -0.6085 | 0.05447 | 0.0013 | -11.1713
-7.5 | -0.6434 | 0.04365 | -0.005 | -14.74
-7 | -0.6865 | 0.0365 | -0.0001 | -18.8082
-6.5 | -0.7108 | 0.02965 | 0.0073 | -23.973
-6 | -0.7184 | 0.02188 | 0.0151 | -32.8336
-5.5 | -0.7001 | 0.01534 | 0.0228 | -45.6389
-5 | -0.6514 | 0.01194 | 0.0286 | -54.5561
-4.5 | -0.5885 | 0.0104 | 0.0327 | -56.5865
-4 | -0.5201 | 0.0096 | 0.0357 | -54.1771
-3.5 | -0.4497 | 0.00908 | 0.0381 | -49.5264
-3 | -0.3795 | 0.00866 | 0.0401 | -43.8222
-2.5 | -0.3087 | 0.00839 | 0.0418 | -36.7938
-2 | -0.2377 | 0.00818 | 0.0432 | -29.0587
-1.5 | -0.167 | 0.008 | 0.0444 | -20.875
-1 | -0.097 | 0.00776 | 0.0455 | -12.5
-0.5 | -0.0285 | 0.00743 | 0.0467 | -3.8358
0 | 0.0398 | 0.0071 | 0.0478 | 5.6056
0.5 | 0.1086 | 0.00688 | 0.0487 | 15.7849
1 | 0.1736 | 0.00629 | 0.05 | 27.5994
1.5 | 0.2398 | 0.0059 | 0.0513 | 40.6441
2 | 0.3067 | 0.00561 | 0.0525 | 54.6702
2.5 | 0.3756 | 0.00547 | 0.0536 | 68.6654
3 | 0.4478 | 0.00563 | 0.0542 | 79.5382
3.5 | 0.5213 | 0.00581 | 0.0546 | 89.7246
4 | 0.5945 | 0.006 | 0.0552 | 99.0833
4.5 | 0.6675 | 0.00629 | 0.0559 | 106.1208
5 | 0.7421 | 0.00653 | 0.0566 | 113.6447
5.5 | 0.8154 | 0.00682 | 0.0577 | 119.5601
6 | 0.89 | 0.00718 | 0.0586 | 123.9554
6.5 | 0.9658 | 0.00749 | 0.0595 | 128.9453
7 | 1.0403 | 0.00791 | 0.0608 | 131.5171
7.5 | 1.1157 | 0.00834 | 0.0623 | 133.777
8 | 1.1918 | 0.00878 | 0.0638 | 135.7403
8.5 | 1.2661 | 0.00935 | 0.0658 | 135.4118
9 | 1.3393 | 0.00995 | 0.0682 | 134.603
9.5 | 1.4133 | 0.01057 | 0.0708 | 133.7086
10 | 1.4818 | 0.01133 | 0.0742 | 130.7855
10.5 | 1.5438 | 0.01232 | 0.0783 | 125.3084
11.5 | 1.7028 | 0.01516 | 0.0797 | 112.3219
12 | 1.7204 | 0.01957 | 0.0793 | 87.9101
12.5 | 1.7172 | 0.02617 | 0.0772 | 65.6171
13 | 1.6643 | 0.03591 | 0.0731 | 46.3464
13.5 | 1.5668 | 0.04864 | 0.0665 | 32.2122
14 | 1.4785 | 0.06123 | 0.0594 | 24.1467
14.5 | 1.4198 | 0.07229 | 0.0534 | 19.6403
15 | 1.3488 | 0.08497 | 0.0459 | 15.8738
15.5 | 1.3148 | 0.09469 | 0.041 | 13.8853
16 | 1.2658 | 0.10612 | 0.0347 | 11.928
16.5 | 1.2413 | 0.11535 | 0.0304 | 10.7612
17 | 1.2101 | 0.12568 | 0.0248 | 9.6284

## 81. Re 6M Mach 0.00 (1)
BIGFOIL.COM POLAR EXPORT
mh78
MH 78 14.47% |  |  |  | Cl Max: | 1.748 | at alpha= | 19 | deg
JavaFoil+Calcfoil stall+Eppler ext transition |  |  |  | L/D Max: | 183.633 | at alpha= | 10 | deg
Re: | 6000000 |  |  | Cd Min: | 0.0045 | at alpha= | 3.5 | deg
Mach: | 0 |  |  | Cl=0 at alpha= | 0 | deg
|  |  |  | @ Cl=0.1, Cd= | 0.0054338
|  |  |  | @ Cl=0.4, Cd= | 0.0045341
|  |  |  | @ Cl=0.6, Cd= | 0.004829
alpha (deg) | Cl | Cd | Cm | Cl/Cd
-16.5 | -0.704 | 0.09761 | 0.023 | -7.211
-16 | -0.722 | 0.08895 | 0.024 | -8.122
-15.5 | -0.741 | 0.08068 | 0.025 | -9.18
-15 | -0.759 | 0.07241 | 0.026 | -10.479
-14.5 | -0.786 | 0.05804 | 0.028 | -13.54
-14 | -0.806 | 0.04964 | 0.029 | -16.231
-13.5 | -0.843 | 0.03391 | 0.031 | -24.859
-13 | -0.891 | 0.02043 | 0.034 | -43.644
-12.5 | -0.915 | 0.01642 | 0.035 | -55.699
-12 | -0.924 | 0.0148 | 0.036 | -62.426
-11.5 | -0.927 | 0.01372 | 0.036 | -67.561
-11 | -0.925 | 0.0129 | 0.037 | -71.708
-10.5 | -0.918 | 0.01222 | 0.037 | -75.141
-10 | -0.907 | 0.01169 | 0.038 | -77.621
-9.5 | -0.892 | 0.01118 | 0.038 | -79.713
-9 | -0.872 | 0.01087 | 0.038 | -80.188
-8.5 | -0.848 | 0.01052 | 0.039 | -80.635
-8 | -0.82 | 0.00784 | 0.039 | -104.494
-7.5 | -0.787 | 0.00792 | 0.039 | -99.478
-7 | -0.752 | 0.00799 | 0.04 | -94.025
-6.5 | -0.713 | 0.00904 | 0.04 | -78.798
-6 | -0.67 | 0.00897 | 0.04 | -74.678
-5.5 | -0.624 | 0.00898 | 0.04 | -69.443
-5 | -0.575 | 0.00899 | 0.04 | -63.921
-4.5 | -0.524 | 0.00902 | 0.041 | -58.062
-4 | -0.47 | 0.00906 | 0.041 | -51.955
-3.5 | -0.415 | 0.0086 | 0.041 | -48.271
-3 | -0.359 | 0.00857 | 0.041 | -41.841
-2.5 | -0.301 | 0.00721 | 0.041 | -41.694
-2 | -0.242 | 0.00711 | 0.042 | -34.006
-1.5 | -0.182 | 0.00686 | 0.042 | -26.538
-1 | -0.122 | 0.00617 | 0.042 | -19.711
-0.5 | -0.061 | 0.006 | 0.042 | -10.131
0 | 0 | 0.00584 | 0.042 | 0.035
0.5 | 0.061 | 0.0056 | 0.042 | 10.937
1 | 0.122 | 0.00534 | 0.042 | 22.898
1.5 | 0.183 | 0.00513 | 0.042 | 35.714
2 | 0.244 | 0.00494 | 0.042 | 49.354
2.5 | 0.305 | 0.00479 | 0.042 | 63.675
3 | 0.365 | 0.00458 | 0.042 | 79.861
3.5 | 0.426 | 0.0045 | 0.042 | 94.59
4 | 0.486 | 0.00457 | 0.042 | 106.318
4.5 | 0.547 | 0.00467 | 0.042 | 117.139
5 | 0.607 | 0.00485 | 0.042 | 125.167
5.5 | 0.666 | 0.00494 | 0.042 | 134.995
6 | 0.726 | 0.00508 | 0.042 | 143.014
6.5 | 0.785 | 0.0052 | 0.042 | 151.082
7 | 0.844 | 0.00537 | 0.042 | 157.136
7.5 | 0.903 | 0.00549 | 0.042 | 164.592
8 | 0.962 | 0.00564 | 0.042 | 170.399
8.5 | 1.02 | 0.00586 | 0.042 | 174.068
9 | 1.077 | 0.00598 | 0.042 | 180.184
9.5 | 1.135 | 0.00622 | 0.042 | 182.302
10 | 1.191 | 0.00649 | 0.042 | 183.633
10.5 | 1.212 | 0.01717 | 0.04 | 70.611
11 | 1.255 | 0.01726 | 0.04 | 72.708
11.5 | 1.297 | 0.01725 | 0.039 | 75.22
12 | 1.339 | 0.01726 | 0.039 | 77.592
12.5 | 1.38 | 0.01946 | 0.038 | 70.912
13 | 1.419 | 0.01957 | 0.038 | 72.544
13.5 | 1.455 | 0.02237 | 0.037 | 65.036
14 | 1.488 | 0.02396 | 0.036 | 62.086
14.5 | 1.52 | 0.02563 | 0.036 | 59.318
15 | 1.552 | 0.03468 | 0.035 | 44.735
15.5 | 1.58 | 0.03963 | 0.034 | 39.88
16 | 1.608 | 0.04473 | 0.034 | 35.947
16.5 | 1.635 | 0.05008 | 0.033 | 32.646
17 | 1.662 | 0.05504 | 0.033 | 30.188
17.5 | 1.687 | 0.06006 | 0.032 | 28.092
18 | 1.712 | 0.06493 | 0.032 | 26.37
18.5 | 1.734 | 0.07013 | 0.031 | 24.72
19 | 1.748 | 0.07555 | 0.031 | 23.14
19.5 | 1.748 | 0.08132 | 0.03 | 21.494
20 | 1.743 | 0.08744 | 0.03 | 19.933

## 82. Re 6M Mach 0.00 (2)
BIGFOIL.COM POLAR EXPORT
mh78
MH 78 14.47% |  |  |  | Cl Max: | 1.8827 | at alpha= | 18.5 | deg
XFOIL ncrit=9 |  |  |  | L/D Max: | 157.945 | at alpha= | 11.5 | deg
Re: | 6000000 |  |  | Cd Min: | 0.05616 | at alpha= | 20 | deg
Mach: | 0 |  |  | Cl=0 at alpha= | -0.14261 | deg
|  |  |  | @ Cl=0.1, Cd= | 0.0060947
|  |  |  | @ Cl=0.4, Cd= | 0.0049918
|  |  |  | @ Cl=0.6, Cd= | 0.0054148
alpha (deg) | Cl | Cd | Cm | Cl/Cd
-20 | -1.6443 | 0.05282 | -0.0217 | -31.1303
-19.5 | -1.6811 | 0.04209 | -0.0263 | -39.9406
-19 | -1.694 | 0.03602 | -0.0262 | -47.0294
-18.5 | -1.7049 | 0.03123 | -0.0236 | -54.5917
-18 | -1.6998 | 0.02824 | -0.0199 | -60.1912
-17.5 | -1.6931 | 0.02568 | -0.0153 | -65.9307
-17 | -1.6803 | 0.02374 | -0.0103 | -70.7793
-16.5 | -1.6632 | 0.02223 | -0.005 | -74.8178
-16 | -1.6477 | 0.02086 | 0.0013 | -78.9885
-15.5 | -1.6196 | 0.01974 | 0.0059 | -82.0466
-15 | -1.5839 | 0.01859 | 0.0094 | -85.2017
-14.5 | -1.5441 | 0.01757 | 0.0123 | -87.8828
-14 | -1.5015 | 0.01663 | 0.0149 | -90.2886
-13.5 | -1.4568 | 0.01575 | 0.0173 | -92.4952
-13 | -1.4105 | 0.01492 | 0.0194 | -94.5375
-12.5 | -1.3664 | 0.01458 | 0.0222 | -93.7174
-12 | -1.3176 | 0.01396 | 0.0239 | -94.384
-11.5 | -1.2672 | 0.01341 | 0.0255 | -94.4966
-11 | -1.2161 | 0.01286 | 0.027 | -94.5645
-10.5 | -1.1641 | 0.01235 | 0.0284 | -94.2591
-10 | -1.1113 | 0.01188 | 0.0296 | -93.5438
-9.5 | -1.0578 | 0.01145 | 0.0307 | -92.3843
-9 | -1.0035 | 0.01108 | 0.0318 | -90.5686
-8.5 | -0.949 | 0.01071 | 0.0328 | -88.6088
-8 | -0.8948 | 0.01024 | 0.0338 | -87.3828
-7.5 | -0.8403 | 0.00978 | 0.0348 | -85.9202
-7 | -0.7847 | 0.00944 | 0.0357 | -83.125
-6.5 | -0.7286 | 0.00915 | 0.0364 | -79.6284
-6 | -0.6722 | 0.00889 | 0.0371 | -75.613
-5.5 | -0.6155 | 0.00866 | 0.0377 | -71.0739
-5 | -0.5585 | 0.00844 | 0.0383 | -66.173
-4.5 | -0.5013 | 0.00826 | 0.0388 | -60.6901
-4 | -0.4438 | 0.00808 | 0.0393 | -54.9257
-3.5 | -0.3865 | 0.00786 | 0.0397 | -49.173
-3 | -0.3287 | 0.00772 | 0.0401 | -42.5777
-2.5 | -0.2709 | 0.00759 | 0.0405 | -35.6917
-2 | -0.2132 | 0.00741 | 0.0408 | -28.7719
-1.5 | -0.1554 | 0.00725 | 0.0411 | -21.4345
-1 | -0.098 | 0.00703 | 0.0415 | -13.9403
-0.5 | -0.0411 | 0.00675 | 0.0418 | -6.0889
0 | 0.0164 | 0.00655 | 0.0421 | 2.5038
0.5 | 0.0735 | 0.00634 | 0.0423 | 11.5931
1 | 0.1286 | 0.00583 | 0.0428 | 22.0583
2 | 0.2404 | 0.00517 | 0.0436 | 46.499
2.5 | 0.2967 | 0.00492 | 0.044 | 60.3049
3 | 0.3546 | 0.00493 | 0.0441 | 71.927
3.5 | 0.4134 | 0.00501 | 0.044 | 82.515
4 | 0.4724 | 0.00511 | 0.0438 | 92.4462
4.5 | 0.5311 | 0.00527 | 0.0437 | 100.778
5 | 0.5896 | 0.00539 | 0.0436 | 109.3878
5.5 | 0.6484 | 0.00553 | 0.0433 | 117.2514
6 | 0.7061 | 0.00573 | 0.0432 | 123.2286
6.5 | 0.7645 | 0.00591 | 0.043 | 129.357
7 | 0.8224 | 0.00606 | 0.0428 | 135.7096
7.5 | 0.8801 | 0.0063 | 0.0426 | 139.6984
8 | 0.9381 | 0.00652 | 0.0422 | 143.8804
9 | 1.0525 | 0.00699 | 0.0417 | 150.5722
9.5 | 1.1089 | 0.00724 | 0.0415 | 153.163
10 | 1.1655 | 0.00748 | 0.0412 | 155.8155
10.5 | 1.221 | 0.00785 | 0.041 | 155.5414
11 | 1.2758 | 0.0081 | 0.041 | 157.5062
11.5 | 1.3299 | 0.00842 | 0.041 | 157.9454
12 | 1.3825 | 0.00883 | 0.0411 | 156.5685
12.5 | 1.4348 | 0.00911 | 0.0414 | 157.4973
13 | 1.4893 | 0.00953 | 0.041 | 156.2749
13.5 | 1.5471 | 0.01002 | 0.0398 | 154.4012
14 | 1.608 | 0.01047 | 0.0378 | 153.5817
14.5 | 1.6646 | 0.01114 | 0.0364 | 149.4255
15 | 1.7113 | 0.01163 | 0.0372 | 147.1453
15.5 | 1.7552 | 0.01241 | 0.038 | 141.4343
16 | 1.799 | 0.01311 | 0.0388 | 137.2235
16.5 | 1.837 | 0.01406 | 0.0401 | 130.6543
17 | 1.8659 | 0.01528 | 0.0424 | 122.1139
17.5 | 1.868 | 0.01686 | 0.048 | 110.7948
18 | 1.8729 | 0.01994 | 0.0491 | 93.9268
18.5 | 1.8827 | 0.02483 | 0.0456 | 75.8236
19 | 1.8654 | 0.03249 | 0.0415 | 57.4146
19.5 | 1.8332 | 0.04147 | 0.0377 | 44.2054
20 | 1.7512 | 0.05616 | 0.0318 | 31.1823

## 83. Re 6M Mach 0.10 (1)
BIGFOIL.COM POLAR EXPORT
mh78
MH 78 14.47% |  |  |  | Cl Max: | 1.741 | at alpha= | 19 | deg
JavaFoil+Calcfoil stall+Eppler ext transition |  |  |  | L/D Max: | 181.338 | at alpha= | 9.5 | deg
Re: | 6000000 |  |  | Cd Min: | 0.00452 | at alpha= | 3.5 | deg
Mach: | 0.1 |  |  | Cl=0 at alpha= | 0 | deg
|  |  |  | @ Cl=0.1, Cd= | 0.005448
|  |  |  | @ Cl=0.4, Cd= | 0.0045475
|  |  |  | @ Cl=0.6, Cd= | 0.0048388
alpha (deg) | Cl | Cd | Cm | Cl/Cd
-16 | -0.674 | 0.09286 | 0.023 | -7.258
-15.5 | -0.693 | 0.08653 | 0.024 | -8.008
-15 | -0.712 | 0.07883 | 0.025 | -9.038
-14.5 | -0.733 | 0.07007 | 0.026 | -10.465
-14 | -0.761 | 0.05662 | 0.028 | -13.441
-13.5 | -0.788 | 0.04552 | 0.03 | -17.3
-13 | -0.827 | 0.03081 | 0.032 | -26.825
-12.5 | -0.88 | 0.01803 | 0.035 | -48.813
-12 | -0.897 | 0.01547 | 0.036 | -58.012
-11.5 | -0.905 | 0.01412 | 0.036 | -64.091
-11 | -0.907 | 0.01319 | 0.037 | -68.769
-10.5 | -0.904 | 0.01248 | 0.037 | -72.394
-10 | -0.896 | 0.01183 | 0.038 | -75.731
-9.5 | -0.883 | 0.01131 | 0.038 | -78.114
-9 | -0.865 | 0.01097 | 0.039 | -78.866
-8.5 | -0.844 | 0.01061 | 0.039 | -79.52
-8 | -0.817 | 0.00794 | 0.039 | -102.85
-7.5 | -0.786 | 0.00798 | 0.039 | -98.511
-7 | -0.751 | 0.00801 | 0.04 | -93.754
-6.5 | -0.713 | 0.00908 | 0.04 | -78.53
-6 | -0.671 | 0.00908 | 0.04 | -73.886
-5.5 | -0.625 | 0.00902 | 0.04 | -69.333
-5 | -0.577 | 0.00902 | 0.041 | -63.952
-4.5 | -0.526 | 0.00904 | 0.041 | -58.119
-4 | -0.472 | 0.00909 | 0.041 | -51.977
-3.5 | -0.417 | 0.00862 | 0.041 | -48.39
-3 | -0.36 | 0.00859 | 0.041 | -41.929
-2.5 | -0.302 | 0.00722 | 0.042 | -41.83
-2 | -0.243 | 0.00712 | 0.042 | -34.142
-1.5 | -0.183 | 0.00687 | 0.042 | -26.612
-1 | -0.122 | 0.00618 | 0.042 | -19.768
-0.5 | -0.061 | 0.00601 | 0.042 | -10.173
0 | 0 | 0.00585 | 0.042 | 0.035
0.5 | 0.062 | 0.00561 | 0.042 | 10.965
1 | 0.123 | 0.00535 | 0.042 | 22.972
1.5 | 0.184 | 0.00514 | 0.042 | 35.822
2 | 0.245 | 0.00496 | 0.042 | 49.447
2.5 | 0.306 | 0.00479 | 0.043 | 63.906
3 | 0.367 | 0.00458 | 0.043 | 80.205
3.5 | 0.428 | 0.00452 | 0.043 | 94.693
4 | 0.489 | 0.00459 | 0.043 | 106.522
4.5 | 0.549 | 0.00468 | 0.043 | 117.319
5 | 0.61 | 0.00487 | 0.043 | 125.243
5.5 | 0.67 | 0.00496 | 0.043 | 135.056
6 | 0.73 | 0.0051 | 0.042 | 142.924
6.5 | 0.789 | 0.00523 | 0.042 | 150.888
7 | 0.848 | 0.00541 | 0.042 | 156.863
7.5 | 0.907 | 0.00553 | 0.042 | 164.208
8 | 0.966 | 0.00568 | 0.042 | 170.058
8.5 | 1.024 | 0.0059 | 0.042 | 173.593
9 | 1.082 | 0.00603 | 0.042 | 179.39
9.5 | 1.14 | 0.00629 | 0.042 | 181.338
10 | 1.173 | 0.01785 | 0.041 | 65.69
10.5 | 1.213 | 0.01775 | 0.04 | 68.358
11 | 1.257 | 0.01782 | 0.04 | 70.505
11.5 | 1.299 | 0.01783 | 0.039 | 72.856
12 | 1.341 | 0.01792 | 0.039 | 74.809
12.5 | 1.382 | 0.02018 | 0.038 | 68.468
13 | 1.421 | 0.02036 | 0.038 | 69.799
13.5 | 1.455 | 0.0212 | 0.037 | 68.661
14 | 1.488 | 0.02502 | 0.036 | 59.485
14.5 | 1.521 | 0.02668 | 0.036 | 57.002
15 | 1.551 | 0.03606 | 0.035 | 43.019
15.5 | 1.58 | 0.0411 | 0.035 | 38.439
16 | 1.607 | 0.04641 | 0.034 | 34.621
16.5 | 1.633 | 0.05169 | 0.033 | 31.602
17 | 1.659 | 0.05672 | 0.033 | 29.256
17.5 | 1.684 | 0.06171 | 0.032 | 27.298
18 | 1.708 | 0.06688 | 0.032 | 25.536
18.5 | 1.728 | 0.07215 | 0.031 | 23.954
19 | 1.741 | 0.07765 | 0.031 | 22.426
19.5 | 1.738 | 0.08362 | 0.03 | 20.787
20 | 1.73 | 0.09 | 0.03 | 19.223

## 84. Re 6M Mach 0.10 (2)
BIGFOIL.COM POLAR EXPORT
mh78
MH 78 14.47% |  |  |  | Cl Max: | 1.8791 | at alpha= | 18.5 | deg
XFOIL ncrit=9 |  |  |  | L/D Max: | 157.323 | at alpha= | 11 | deg
Re: | 6000000 |  |  | Cd Min: | 0.08501 | at alpha= | -19.5 | deg
Mach: | 0.1 |  |  | Cl=0 at alpha= | -0.1468 | deg
|  |  |  | @ Cl=0.1, Cd= | 0.0061157
|  |  |  | @ Cl=0.4, Cd= | 0.0050003
|  |  |  | @ Cl=0.6, Cd= | 0.0054247
alpha (deg) | Cl | Cd | Cm | Cl/Cd
-19.5 | -1.4325 | 0.08501 | 0.0019 | -16.851
-19 | -1.5654 | 0.0537 | -0.0208 | -29.1508
-18.5 | -1.619 | 0.04074 | -0.027 | -39.7398
-18 | -1.6316 | 0.03491 | -0.0263 | -46.7373
-17.5 | -1.6418 | 0.03036 | -0.0231 | -54.0777
-17 | -1.6397 | 0.02726 | -0.0186 | -60.1504
-16.5 | -1.6299 | 0.02498 | -0.0135 | -65.2482
-16 | -1.6211 | 0.02292 | -0.0074 | -70.7286
-15.5 | -1.6054 | 0.02149 | -0.001 | -74.7045
-15 | -1.5816 | 0.02008 | 0.0044 | -78.7649
-14.5 | -1.5459 | 0.01883 | 0.0081 | -82.0977
-14 | -1.5059 | 0.0177 | 0.0113 | -85.0791
-13.5 | -1.463 | 0.01665 | 0.0142 | -87.8679
-13 | -1.4179 | 0.01567 | 0.0167 | -90.485
-12.5 | -1.3745 | 0.01521 | 0.0198 | -90.3682
-12 | -1.3262 | 0.01448 | 0.0219 | -91.5884
-11.5 | -1.2757 | 0.01385 | 0.0238 | -92.1083
-11 | -1.2245 | 0.01323 | 0.0255 | -92.5548
-10.5 | -1.1724 | 0.01265 | 0.0271 | -92.6798
-10 | -1.1194 | 0.01212 | 0.0285 | -92.3597
-9.5 | -1.0655 | 0.01164 | 0.0298 | -91.5378
-9 | -1.0109 | 0.01123 | 0.031 | -90.0178
-8.5 | -0.9559 | 0.01082 | 0.0321 | -88.3457
-8 | -0.9002 | 0.01048 | 0.0331 | -85.8969
-7.5 | -0.8459 | 0.0099 | 0.0343 | -85.4444
-7 | -0.79 | 0.00952 | 0.0353 | -82.9832
-6.5 | -0.7335 | 0.00922 | 0.0361 | -79.5553
-6 | -0.6766 | 0.00895 | 0.0369 | -75.5978
-5.5 | -0.6194 | 0.0087 | 0.0375 | -71.1954
-5 | -0.562 | 0.00847 | 0.0382 | -66.3518
-4.5 | -0.5043 | 0.00828 | 0.0387 | -60.9058
-4 | -0.4464 | 0.00811 | 0.0392 | -55.0432
-3.5 | -0.3886 | 0.00789 | 0.0398 | -49.2522
-3 | -0.3305 | 0.00774 | 0.0402 | -42.7003
-2 | -0.2141 | 0.00743 | 0.0409 | -28.8156
-1.5 | -0.1559 | 0.00727 | 0.0413 | -21.4443
-1 | -0.0981 | 0.00705 | 0.0416 | -13.9149
-0.5 | -0.0409 | 0.00676 | 0.042 | -6.0503
0 | 0.017 | 0.00657 | 0.0423 | 2.5875
0.5 | 0.0746 | 0.00635 | 0.0425 | 11.748
1 | 0.1299 | 0.00584 | 0.0431 | 22.2432
1.5 | 0.1858 | 0.00547 | 0.0435 | 33.9671
2 | 0.2425 | 0.00518 | 0.0438 | 46.8147
2.5 | 0.2991 | 0.00493 | 0.0442 | 60.6694
3 | 0.3574 | 0.00495 | 0.0444 | 72.202
3.5 | 0.4167 | 0.00502 | 0.0443 | 83.008
4 | 0.4761 | 0.00513 | 0.0442 | 92.807
4.5 | 0.5353 | 0.0053 | 0.044 | 101
5 | 0.5942 | 0.00541 | 0.0439 | 109.8336
5.5 | 0.6534 | 0.00556 | 0.0437 | 117.518
6 | 0.7117 | 0.00576 | 0.0437 | 123.559
6.5 | 0.7706 | 0.00593 | 0.0434 | 129.9494
7 | 0.829 | 0.00611 | 0.0433 | 135.6792
7.5 | 0.8872 | 0.00635 | 0.0431 | 139.7165
8 | 0.9458 | 0.00655 | 0.0428 | 144.3969
8.5 | 1.0041 | 0.00678 | 0.0425 | 148.0973
9 | 1.0612 | 0.00706 | 0.0423 | 150.3116
9.5 | 1.1183 | 0.00729 | 0.0422 | 153.4019
10 | 1.1754 | 0.00756 | 0.042 | 155.4762
10.5 | 1.2314 | 0.00794 | 0.0418 | 155.0882
11 | 1.2869 | 0.00818 | 0.0419 | 157.3227
11.5 | 1.3414 | 0.00854 | 0.042 | 157.0726
12 | 1.3948 | 0.00893 | 0.0422 | 156.1926
12.5 | 1.4477 | 0.00922 | 0.0426 | 157.0174
13 | 1.5029 | 0.0097 | 0.0422 | 154.9381
13.5 | 1.5623 | 0.01016 | 0.0409 | 153.7697
14 | 1.6237 | 0.01068 | 0.0391 | 152.0318
14.5 | 1.6797 | 0.01133 | 0.0381 | 148.2524
15 | 1.7263 | 0.01191 | 0.039 | 144.9454
15.5 | 1.7707 | 0.01268 | 0.0399 | 139.6451
16 | 1.812 | 0.01356 | 0.0411 | 133.6283
16.5 | 1.8489 | 0.01454 | 0.0428 | 127.1596
17 | 1.8688 | 0.01584 | 0.0466 | 117.9798
17.5 | 1.864 | 0.0183 | 0.0511 | 101.8579
18 | 1.8782 | 0.02218 | 0.049 | 84.6799
18.5 | 1.8791 | 0.02801 | 0.0454 | 67.0868
19 | 1.8498 | 0.03677 | 0.0414 | 50.3073
19.5 | 1.8028 | 0.04731 | 0.0371 | 38.1061
20 | 1.712 | 0.0633 | 0.0304 | 27.0458

## 85. Re 6M Mach 0.25 (1)
BIGFOIL.COM POLAR EXPORT
mh78
MH 78 14.47% |  |  |  | Cl Max: | 1.681 | at alpha= | 18.5 | deg
JavaFoil+Calcfoil stall+Eppler ext transition |  |  |  | L/D Max: | 173.753 | at alpha= | 9 | deg
Re: | 6000000 |  |  | Cd Min: | 0.00459 | at alpha= | 3.5 | deg
Mach: | 0.25 |  |  | Cl=0 at alpha= | 0 | deg
|  |  |  | @ Cl=0.1, Cd= | 0.0055314
|  |  |  | @ Cl=0.4, Cd= | 0.0046344
|  |  |  | @ Cl=0.6, Cd= | 0.004889
alpha (deg) | Cl | Cd | Cm | Cl/Cd
-14 | -0.437 | 0.08198 | 0.024 | -5.326
-13.5 | -0.48 | 0.07896 | 0.024 | -6.082
-13 | -0.522 | 0.07301 | 0.025 | -7.152
-12.5 | -0.563 | 0.06538 | 0.026 | -8.613
-12 | -0.605 | 0.05472 | 0.028 | -11.06
-11.5 | -0.659 | 0.03723 | 0.032 | -17.702
-11 | -0.748 | 0.01634 | 0.037 | -45.8
-10.5 | -0.778 | 0.01435 | 0.038 | -54.214
-10 | -0.797 | 0.01312 | 0.039 | -60.756
-9.5 | -0.807 | 0.01235 | 0.039 | -65.354
-9 | -0.809 | 0.0117 | 0.039 | -69.134
-8.5 | -0.803 | 0.01126 | 0.04 | -71.295
-8 | -0.79 | 0.01078 | 0.04 | -73.269
-7.5 | -0.77 | 0.0083 | 0.041 | -92.743
-7 | -0.743 | 0.00828 | 0.041 | -89.768
-6.5 | -0.711 | 0.00832 | 0.041 | -85.543
-6 | -0.674 | 0.00933 | 0.041 | -72.226
-5.5 | -0.632 | 0.00928 | 0.042 | -68.086
-5 | -0.585 | 0.00921 | 0.042 | -63.505
-4.5 | -0.535 | 0.00925 | 0.042 | -57.832
-4 | -0.482 | 0.00927 | 0.042 | -52.008
-3.5 | -0.427 | 0.00876 | 0.042 | -48.692
-3 | -0.369 | 0.00876 | 0.043 | -42.142
-2.5 | -0.31 | 0.0073 | 0.043 | -42.451
-2 | -0.249 | 0.00719 | 0.043 | -34.671
-1.5 | -0.188 | 0.00693 | 0.043 | -27.101
-1 | -0.126 | 0.00624 | 0.043 | -20.131
-0.5 | -0.063 | 0.00608 | 0.043 | -10.338
0 | 0 | 0.00592 | 0.043 | 0.036
0.5 | 0.063 | 0.00569 | 0.043 | 11.109
1 | 0.126 | 0.00542 | 0.044 | 23.288
1.5 | 0.189 | 0.00521 | 0.044 | 36.295
2 | 0.252 | 0.00503 | 0.044 | 50.119
2.5 | 0.315 | 0.00487 | 0.044 | 64.587
3 | 0.377 | 0.00466 | 0.044 | 80.959
3.5 | 0.44 | 0.00459 | 0.044 | 95.719
4 | 0.502 | 0.00468 | 0.044 | 107.332
4.5 | 0.564 | 0.00486 | 0.044 | 116.009
5 | 0.626 | 0.00491 | 0.044 | 127.527
5.5 | 0.687 | 0.00514 | 0.044 | 133.683
6 | 0.749 | 0.00526 | 0.044 | 142.428
6.5 | 0.81 | 0.0054 | 0.044 | 149.859
7 | 0.87 | 0.00559 | 0.044 | 155.75
7.5 | 0.93 | 0.00573 | 0.043 | 162.375
8 | 0.99 | 0.00593 | 0.043 | 167.089
8.5 | 1.05 | 0.00617 | 0.043 | 170.118
9 | 1.109 | 0.00638 | 0.043 | 173.753
9.5 | 1.135 | 0.01679 | 0.042 | 67.62
10 | 1.179 | 0.01706 | 0.041 | 69.125
10.5 | 1.223 | 0.01688 | 0.041 | 72.415
11 | 1.266 | 0.01701 | 0.04 | 74.47
11.5 | 1.309 | 0.01938 | 0.04 | 67.529
12 | 1.35 | 0.01959 | 0.039 | 68.947
12.5 | 1.39 | 0.01993 | 0.039 | 69.745
13 | 1.427 | 0.0228 | 0.038 | 62.589
13.5 | 1.451 | 0.03153 | 0.037 | 46.021
14 | 1.489 | 0.03378 | 0.037 | 44.084
14.5 | 1.52 | 0.03832 | 0.036 | 39.669
15 | 1.547 | 0.04376 | 0.035 | 35.358
15.5 | 1.572 | 0.04955 | 0.035 | 31.724
16 | 1.595 | 0.05545 | 0.034 | 28.768
16.5 | 1.617 | 0.06109 | 0.033 | 26.472
17 | 1.637 | 0.06691 | 0.033 | 24.464
17.5 | 1.655 | 0.07255 | 0.032 | 22.809
18 | 1.671 | 0.07828 | 0.032 | 21.343
18.5 | 1.681 | 0.0844 | 0.031 | 19.922
19 | 1.68 | 0.09185 | 0.031 | 18.287
19.5 | 1.654 | 0.09887 | 0.03 | 16.733
20 | 1.621 | 0.10639 | 0.03 | 15.235

## 86. Re 6M Mach 0.25 (2)
BIGFOIL.COM POLAR EXPORT
mh78
MH 78 14.47% |  |  |  | Cl Max: | 1.8599 | at alpha= | 17 | deg
XFOIL ncrit=9 |  |  |  | L/D Max: | 154.45 | at alpha= | 10.5 | deg
Re: | 6000000 |  |  | Cd Min: | 0.22131 | at alpha= | -17.5 | deg
Mach: | 0.25 |  |  | Cl=0 at alpha= | -0.17141 | deg
|  |  |  | @ Cl=0.1, Cd= | 0.0062376
|  |  |  | @ Cl=0.4, Cd= | 0.0050545
|  |  |  | @ Cl=0.6, Cd= | 0.0054874
alpha (deg) | Cl | Cd | Cm | Cl/Cd
-17.5 | -0.7433 | 0.22131 | 0.0949 | -3.3586
-16 | -0.9071 | 0.13614 | 0.0457 | -6.663
-15.5 | -1.0106 | 0.10568 | 0.0244 | -9.5628
-15 | -1.1386 | 0.07404 | 0.0022 | -15.3782
-14.5 | -1.2071 | 0.05104 | -0.0161 | -23.6501
-14 | -1.243 | 0.03999 | -0.0223 | -31.0828
-13.5 | -1.2759 | 0.03304 | -0.0204 | -38.6168
-12.5 | -1.3151 | 0.02561 | -0.0043 | -51.351
-12 | -1.3119 | 0.0224 | 0.0036 | -58.567
-11.5 | -1.2849 | 0.0198 | 0.009 | -64.8939
-11 | -1.2479 | 0.01766 | 0.0135 | -70.6625
-10.5 | -1.202 | 0.01614 | 0.017 | -74.4734
-10 | -1.1531 | 0.0148 | 0.0202 | -77.9122
-9.5 | -1.1014 | 0.01365 | 0.023 | -80.6886
-9 | -1.0474 | 0.0127 | 0.0254 | -82.4724
-8.5 | -0.9917 | 0.01192 | 0.0276 | -83.1963
-8 | -0.9345 | 0.01128 | 0.0294 | -82.8457
-7.5 | -0.8765 | 0.01075 | 0.0311 | -81.5349
-7 | -0.8177 | 0.01031 | 0.0326 | -79.3113
-6.5 | -0.7604 | 0.00964 | 0.0342 | -78.8797
-6 | -0.7011 | 0.00927 | 0.0354 | -75.6311
-5.5 | -0.6413 | 0.00896 | 0.0365 | -71.5737
-5 | -0.5814 | 0.00868 | 0.0375 | -66.9816
-4.5 | -0.5212 | 0.00844 | 0.0383 | -61.7536
-4 | -0.4609 | 0.00824 | 0.0391 | -55.9345
-3.5 | -0.4005 | 0.00805 | 0.0398 | -49.7516
-3 | -0.3401 | 0.00784 | 0.0405 | -43.3801
-2.5 | -0.2795 | 0.00769 | 0.041 | -36.3459
-2 | -0.219 | 0.00755 | 0.0415 | -29.0066
-1.5 | -0.1586 | 0.00736 | 0.042 | -21.5489
-1 | -0.0987 | 0.00715 | 0.0425 | -13.8042
-0.5 | -0.0393 | 0.00684 | 0.043 | -5.7456
0 | 0.0205 | 0.00664 | 0.0433 | 3.0873
0.5 | 0.0802 | 0.0064 | 0.0437 | 12.5312
1 | 0.1375 | 0.00593 | 0.0443 | 23.1872
1.5 | 0.1955 | 0.00555 | 0.0448 | 35.2252
2 | 0.2542 | 0.00525 | 0.0453 | 48.419
2.5 | 0.3126 | 0.00503 | 0.0458 | 62.1471
3 | 0.3734 | 0.00502 | 0.046 | 74.3825
3.5 | 0.435 | 0.0051 | 0.0461 | 85.2941
4 | 0.4967 | 0.00527 | 0.046 | 94.2505
4.5 | 0.5587 | 0.0054 | 0.0459 | 103.463
5 | 0.6201 | 0.00553 | 0.046 | 112.1338
5.5 | 0.6818 | 0.00576 | 0.0459 | 118.3681
6 | 0.743 | 0.00592 | 0.046 | 125.5068
6.5 | 0.8048 | 0.00612 | 0.0459 | 131.5033
7 | 0.8658 | 0.00637 | 0.0459 | 135.9184
7.5 | 0.9273 | 0.00657 | 0.0459 | 141.1416
8 | 0.9889 | 0.00681 | 0.0459 | 145.2129
8.5 | 1.0498 | 0.00714 | 0.0459 | 147.0308
9 | 1.1109 | 0.00738 | 0.0459 | 150.5285
9.5 | 1.1711 | 0.00766 | 0.0461 | 152.8851
10 | 1.2307 | 0.00806 | 0.0464 | 152.6923
10.5 | 1.2912 | 0.00836 | 0.0465 | 154.4498
11 | 1.3491 | 0.00874 | 0.0471 | 154.3593
11.5 | 1.4065 | 0.00919 | 0.0478 | 153.0468
12 | 1.4638 | 0.00954 | 0.0485 | 153.4382
12.5 | 1.5189 | 0.01006 | 0.0495 | 150.9841
13 | 1.5818 | 0.01059 | 0.0489 | 149.3673
13.5 | 1.6478 | 0.0112 | 0.0477 | 147.125
14 | 1.7125 | 0.01198 | 0.0464 | 142.9466
14.5 | 1.7604 | 0.01274 | 0.0482 | 138.179
15 | 1.8045 | 0.01368 | 0.0503 | 131.9079
15.5 | 1.8393 | 0.01494 | 0.0531 | 123.1124
16 | 1.8504 | 0.01647 | 0.0585 | 112.3497
16.5 | 1.8573 | 0.02027 | 0.0585 | 91.628
17 | 1.8599 | 0.02626 | 0.0548 | 70.8264
17.5 | 1.8436 | 0.03381 | 0.0512 | 54.5282
18 | 1.7829 | 0.0454 | 0.0463 | 39.2709
18.5 | 1.7051 | 0.05901 | 0.0404 | 28.8951
19 | 1.6329 | 0.07273 | 0.0342 | 22.4515
19.5 | 1.5521 | 0.08796 | 0.0271 | 17.6455
20 | 1.4751 | 0.10315 | 0.02 | 14.3005

## 87. Re 6M Mach 0.50 (1)
BIGFOIL.COM POLAR EXPORT
mh78
MH 78 14.47% |  |  |  | Cl Max: | 2.322 | at alpha= | 20 | deg
JavaFoil+Calcfoil stall+Eppler ext transition |  |  |  | L/D Max: | 132.137 | at alpha= | 6 | deg
Re: | 6000000 |  |  | Cd Min: | 0.00509 | at alpha= | 3 | deg
Mach: | 0.5 |  |  | Cl=0 at alpha= | 0 | deg
|  |  |  | @ Cl=0.1, Cd= | 0.0059123
|  |  |  | @ Cl=0.4, Cd= | 0.0051451
|  |  |  | @ Cl=0.6, Cd= | 0.0053543
alpha (deg) | Cl | Cd | Cm | Cl/Cd
-20 | -1.101 | 0.15336 | 0.023 | -7.177
-19.5 | -1.073 | 0.14847 | 0.023 | -7.227
-19 | -1.044 | 0.14456 | 0.023 | -7.221
-18.5 | -1.016 | 0.14113 | 0.023 | -7.198
-18 | -0.987 | 0.13812 | 0.022 | -7.142
-17.5 | -0.959 | 0.13273 | 0.022 | -7.225
-17 | -0.933 | 0.12975 | 0.022 | -7.188
-16.5 | -0.906 | 0.12771 | 0.022 | -7.097
-16 | -0.884 | 0.12392 | 0.024 | -7.13
-15.5 | -0.856 | 0.11783 | 0.024 | -7.267
-15 | -0.829 | 0.11072 | 0.024 | -7.487
-14.5 | -0.801 | 0.10703 | 0.023 | -7.481
-14 | -0.772 | 0.10409 | 0.022 | -7.414
-13.5 | -0.744 | 0.10027 | 0.022 | -7.425
-13 | -0.718 | 0.09624 | 0.022 | -7.456
-12.5 | -0.691 | 0.09147 | 0.022 | -7.552
-12 | -0.665 | 0.09197 | 0.023 | -7.231
-11.5 | -0.638 | 0.08563 | 0.023 | -7.449
-11 | -0.61 | 0.08096 | 0.023 | -7.533
-10.5 | -0.582 | 0.07735 | 0.021 | -7.518
-10 | -0.554 | 0.074 | 0.021 | -7.488
-9.5 | -0.527 | 0.07095 | 0.021 | -7.429
-9 | -0.5 | 0.06847 | 0.021 | -7.303
-8.5 | -0.474 | 0.05841 | 0.023 | -8.113
-8 | -0.49 | 0.02816 | 0.038 | -17.405
-7.5 | -0.515 | 0.01258 | 0.045 | -40.944
-7 | -0.481 | 0.0125 | 0.045 | -38.487
-6.5 | -0.449 | 0.01166 | 0.046 | -38.552
-6 | -0.416 | 0.00965 | 0.046 | -43.101
-5.5 | -0.382 | 0.01069 | 0.046 | -35.782
-5 | -0.512 | 0.0106 | 0.047 | -48.28
-4.5 | -0.533 | 0.0104 | 0.047 | -51.263
-4 | -0.505 | 0.01024 | 0.047 | -49.289
-3.5 | -0.459 | 0.00962 | 0.047 | -47.693
-3 | -0.403 | 0.00948 | 0.048 | -42.539
-2.5 | -0.342 | 0.00936 | 0.048 | -36.482
-2 | -0.276 | 0.00747 | 0.048 | -36.991
-1.5 | -0.209 | 0.00726 | 0.048 | -28.788
-1 | -0.14 | 0.00649 | 0.048 | -21.584
-0.5 | -0.07 | 0.00633 | 0.048 | -11.083
0 | 0 | 0.00619 | 0.048 | 0.038
0.5 | 0.071 | 0.00602 | 0.049 | 11.717
1 | 0.141 | 0.00576 | 0.049 | 24.454
1.5 | 0.211 | 0.00556 | 0.049 | 37.946
2 | 0.281 | 0.00543 | 0.049 | 51.681
2.5 | 0.351 | 0.00528 | 0.049 | 66.359
3 | 0.42 | 0.00509 | 0.049 | 82.59
3.5 | 0.489 | 0.00517 | 0.049 | 94.622
4 | 0.558 | 0.00533 | 0.049 | 104.664
4.5 | 0.627 | 0.00537 | 0.049 | 116.614
5 | 0.695 | 0.00563 | 0.049 | 123.295
5.5 | 0.762 | 0.00595 | 0.049 | 128.104
6 | 0.829 | 0.00627 | 0.049 | 132.137
6.5 | 0.87 | 0.01516 | 0.047 | 57.373
7 | 0.922 | 0.01552 | 0.047 | 59.408
7.5 | 0.974 | 0.01574 | 0.046 | 61.874
8 | 1.024 | 0.016 | 0.045 | 64.037
8.5 | 1.07 | 0.01698 | 0.045 | 63.026
9 | 1.114 | 0.01792 | 0.044 | 62.201
9.5 | 1.158 | 0.01897 | 0.043 | 61.028
10 | 1.198 | 0.02218 | 0.042 | 53.991
10.5 | 1.235 | 0.02969 | 0.042 | 41.586
11 | 1.267 | 0.03391 | 0.041 | 37.374
11.5 | 1.295 | 0.03826 | 0.04 | 33.833
12 | 1.308 | 0.04589 | 0.039 | 28.494
12.5 | 1.308 | 0.05416 | 0.038 | 24.159
13 | 1.287 | 0.06483 | 0.037 | 19.853
13.5 | 1.227 | 0.07884 | 0.036 | 15.566
14 | 0.841 | 0.10383 | 0.034 | 8.104
14.5 | 0.868 | 0.11149 | 0.033 | 7.786
15 | 0.897 | 0.11199 | 0.033 | 8.006
15.5 | 0.917 | 0.13555 | 0.031 | 6.763
16 | 0.95 | 0.12079 | 0.032 | 7.866
16.5 | 0.982 | 0.12703 | 0.032 | 7.728
17 | 1.984 | 0.13664 | 0.031 | 14.52
17.5 | 2.025 | 0.16055 | 0.03 | 12.613
18 | 2.086 | 0.16225 | 0.03 | 12.855
18.5 | 2.146 | 0.16934 | 0.03 | 12.67
19 | 2.205 | 0.1717 | 0.03 | 12.843
19.5 | 2.264 | 0.17766 | 0.03 | 12.742
20 | 2.322 | 0.18667 | 0.03 | 12.437

## 88. Re 6M Mach 0.50 (2)
BIGFOIL.COM POLAR EXPORT
mh78
MH 78 14.47% |  |  |  | Cl Max: | 1.7864 | at alpha= | 12.5 | deg
XFOIL ncrit=9 |  |  |  | L/D Max: | 142.977 | at alpha= | 9 | deg
Re: | 6000000 |  |  | Cd Min: | 0.28528 | at alpha= | -20 | deg
Mach: | 0.5 |  |  | Cl=0 at alpha= | -0.28728 | deg
|  |  |  | @ Cl=0.1, Cd= | 0.0067579
|  |  |  | @ Cl=0.4, Cd= | 0.0054016
|  |  |  | @ Cl=0.6, Cd= | 0.0058213
alpha (deg) | Cl | Cd | Cm | Cl/Cd
-20 | -0.9204 | 0.28528 | 0.1398 | -3.2263
-19.5 | -0.8974 | 0.27711 | 0.1349 | -3.2384
-19 | -0.8743 | 0.26939 | 0.13 | -3.2455
-18.5 | -0.8517 | 0.26035 | 0.1248 | -3.2714
-18 | -0.8275 | 0.2527 | 0.1201 | -3.2746
-17 | -0.7822 | 0.23822 | 0.112 | -3.2835
-16.5 | -0.7576 | 0.22921 | 0.1067 | -3.3053
-16 | -0.7338 | 0.22074 | 0.1016 | -3.3243
-15.5 | -0.7105 | 0.21231 | 0.0967 | -3.3465
-14.5 | -0.6649 | 0.19557 | 0.0872 | -3.3998
-14 | -0.6445 | 0.18714 | 0.0825 | -3.4439
-13.5 | -0.6328 | 0.17491 | 0.0762 | -3.6179
-13 | -0.6142 | 0.16587 | 0.0713 | -3.7029
-12.5 | -0.5932 | 0.15781 | 0.0669 | -3.759
-12 | -0.578 | 0.1482 | 0.0617 | -3.9001
-11.5 | -0.5657 | 0.13807 | 0.0563 | -4.0972
-11 | -0.5568 | 0.1276 | 0.0507 | -4.3636
-10.5 | -0.5495 | 0.11733 | 0.0451 | -4.6834
-10 | -0.5508 | 0.10598 | 0.0385 | -5.1972
-9.5 | -0.5589 | 0.0941 | 0.0314 | -5.9394
-9 | -0.5752 | 0.08166 | 0.0234 | -7.0438
-8.5 | -0.6057 | 0.06741 | 0.0132 | -8.9853
-8 | -0.6347 | 0.05021 | -0.0029 | -12.6409
-7.5 | -0.6679 | 0.04138 | -0.0055 | -16.1406
-7 | -0.7107 | 0.03496 | 0.0014 | -20.3289
-6.5 | -0.7275 | 0.02804 | 0.0082 | -25.9451
-6 | -0.7314 | 0.02049 | 0.0161 | -35.6955
-5.5 | -0.7085 | 0.01443 | 0.0237 | -49.0991
-5 | -0.6577 | 0.01131 | 0.0294 | -58.1521
-4.5 | -0.5932 | 0.00992 | 0.0334 | -59.7984
-4 | -0.5239 | 0.0092 | 0.0363 | -56.9457
-3 | -0.3819 | 0.00842 | 0.0405 | -45.3563
-2.5 | -0.3109 | 0.00812 | 0.0422 | -38.2882
-2 | -0.2398 | 0.00794 | 0.0435 | -30.2015
-1.5 | -0.1686 | 0.00776 | 0.0447 | -21.7268
-1 | -0.0984 | 0.00757 | 0.0458 | -12.9987
-0.5 | -0.0291 | 0.00727 | 0.0469 | -4.0028
0 | 0.0393 | 0.00695 | 0.0479 | 5.6547
0.5 | 0.1088 | 0.00673 | 0.0488 | 16.1664
1 | 0.1751 | 0.00626 | 0.0499 | 27.9712
1.5 | 0.2422 | 0.00593 | 0.051 | 40.8432
2 | 0.3106 | 0.00565 | 0.052 | 54.9735
2.5 | 0.378 | 0.00538 | 0.0533 | 70.2602
3 | 0.4494 | 0.00545 | 0.054 | 82.4587
3.5 | 0.5227 | 0.00558 | 0.0545 | 93.6738
4 | 0.5962 | 0.00581 | 0.055 | 102.6162
4.5 | 0.6703 | 0.00603 | 0.0556 | 111.1609
5 | 0.7443 | 0.00625 | 0.0563 | 119.088
5.5 | 0.8186 | 0.00659 | 0.0571 | 124.2185
6 | 0.8934 | 0.00684 | 0.0582 | 130.614
6.5 | 0.9692 | 0.00719 | 0.0591 | 134.7983
7 | 1.045 | 0.00761 | 0.0602 | 137.3193
7.5 | 1.1214 | 0.00795 | 0.0616 | 141.0566
8 | 1.1972 | 0.00841 | 0.0633 | 142.3543
8.5 | 1.2729 | 0.00896 | 0.0651 | 142.0647
9 | 1.3497 | 0.00944 | 0.0672 | 142.9767
9.5 | 1.4237 | 0.01005 | 0.0699 | 141.6617
10 | 1.4948 | 0.01086 | 0.0729 | 137.6427
10.5 | 1.5649 | 0.01156 | 0.0766 | 135.372
11 | 1.6289 | 0.01246 | 0.0809 | 130.7303
11.5 | 1.7049 | 0.01398 | 0.0822 | 121.9528
12.5 | 1.7864 | 0.02115 | 0.0814 | 84.4634
13 | 1.7508 | 0.03007 | 0.0774 | 58.2241
13.5 | 1.6786 | 0.04096 | 0.0723 | 40.9814
14 | 1.5757 | 0.05415 | 0.065 | 29.0988
14.5 | 1.4747 | 0.06812 | 0.0564 | 21.6486
15 | 1.4085 | 0.08009 | 0.0495 | 17.5865
15.5 | 1.3493 | 0.09195 | 0.0427 | 14.6743
16 | 1.3029 | 0.10308 | 0.0365 | 12.6397
16.5 | 1.2564 | 0.11451 | 0.0302 | 10.972
17 | 1.2304 | 0.12395 | 0.0257 | 9.9266
17.5 | 1.2019 | 0.13437 | 0.0198 | 8.9447

## 89. Re 7M Mach 0.00 (1)
BIGFOIL.COM POLAR EXPORT
mh78
MH 78 14.47% |  |  |  | Cl Max: | 1.75 | at alpha= | 19 | deg
JavaFoil+Calcfoil stall+Eppler ext transition |  |  |  | L/D Max: | 186.482 | at alpha= | 10 | deg
Re: | 7000000 |  |  | Cd Min: | 0.0045 | at alpha= | 3.5 | deg
Mach: | 0 |  |  | Cl=0 at alpha= | 0 | deg
|  |  |  | @ Cl=0.1, Cd= | 0.0054666
|  |  |  | @ Cl=0.4, Cd= | 0.0046193
|  |  |  | @ Cl=0.6, Cd= | 0.0047567
alpha (deg) | Cl | Cd | Cm | Cl/Cd
-16.5 | -0.707 | 0.0934 | 0.023 | -7.572
-16 | -0.727 | 0.08419 | 0.024 | -8.634
-15.5 | -0.745 | 0.07615 | 0.025 | -9.787
-15 | -0.765 | 0.06716 | 0.026 | -11.392
-14.5 | -0.788 | 0.05622 | 0.028 | -14.022
-14 | -0.823 | 0.04027 | 0.03 | -20.438
-13.5 | -0.869 | 0.0248 | 0.033 | -35.039
-13 | -0.904 | 0.01784 | 0.034 | -50.648
-12.5 | -0.918 | 0.01554 | 0.035 | -59.092
-12 | -0.926 | 0.01422 | 0.036 | -65.122
-11.5 | -0.928 | 0.01327 | 0.036 | -69.943
-11 | -0.926 | 0.01251 | 0.037 | -74.01
-10.5 | -0.919 | 0.01184 | 0.037 | -77.593
-10 | -0.908 | 0.01132 | 0.038 | -80.218
-9.5 | -0.892 | 0.01089 | 0.038 | -81.884
-9 | -0.872 | 0.0106 | 0.038 | -82.276
-8.5 | -0.848 | 0.00767 | 0.039 | -110.528
-8 | -0.82 | 0.00768 | 0.039 | -106.708
-7.5 | -0.788 | 0.00776 | 0.039 | -101.546
-7 | -0.752 | 0.0078 | 0.04 | -96.356
-6.5 | -0.713 | 0.00884 | 0.04 | -80.604
-6 | -0.67 | 0.00877 | 0.04 | -76.355
-5.5 | -0.624 | 0.00879 | 0.04 | -70.962
-5 | -0.575 | 0.00878 | 0.04 | -65.456
-4.5 | -0.524 | 0.00883 | 0.041 | -59.287
-4 | -0.47 | 0.00886 | 0.041 | -53.092
-3.5 | -0.415 | 0.00843 | 0.041 | -49.254
-3 | -0.359 | 0.0084 | 0.041 | -42.719
-2.5 | -0.301 | 0.00708 | 0.041 | -42.485
-2 | -0.242 | 0.00697 | 0.042 | -34.674
-1.5 | -0.182 | 0.00673 | 0.042 | -27.058
-1 | -0.122 | 0.00608 | 0.042 | -19.988
-0.5 | -0.061 | 0.00592 | 0.042 | -10.283
0 | 0 | 0.00581 | 0.042 | 0.035
0.5 | 0.061 | 0.00562 | 0.042 | 10.893
1 | 0.122 | 0.00538 | 0.042 | 22.722
1.5 | 0.183 | 0.00522 | 0.042 | 35.08
2 | 0.244 | 0.00506 | 0.042 | 48.229
2.5 | 0.305 | 0.00494 | 0.042 | 61.746
3 | 0.365 | 0.00478 | 0.042 | 76.508
3.5 | 0.426 | 0.0045 | 0.042 | 94.651
4 | 0.486 | 0.00452 | 0.042 | 107.542
4.5 | 0.547 | 0.00458 | 0.042 | 119.231
5 | 0.607 | 0.00478 | 0.042 | 126.991
5.5 | 0.666 | 0.00488 | 0.042 | 136.708
6 | 0.726 | 0.00501 | 0.042 | 144.913
6.5 | 0.785 | 0.00512 | 0.042 | 153.454
7 | 0.844 | 0.00528 | 0.042 | 160.014
7.5 | 0.903 | 0.00539 | 0.042 | 167.695
8 | 0.962 | 0.00554 | 0.042 | 173.728
8.5 | 1.02 | 0.00574 | 0.042 | 177.672
9 | 1.077 | 0.00588 | 0.042 | 183.271
9.5 | 1.135 | 0.00614 | 0.042 | 184.802
10 | 1.191 | 0.00639 | 0.042 | 186.482
10.5 | 1.215 | 0.01666 | 0.04 | 72.961
11 | 1.258 | 0.01668 | 0.04 | 75.425
11.5 | 1.3 | 0.0166 | 0.039 | 78.322
12 | 1.343 | 0.01863 | 0.039 | 72.07
12.5 | 1.383 | 0.01867 | 0.038 | 74.093
13 | 1.421 | 0.01919 | 0.038 | 74.038
13.5 | 1.454 | 0.02242 | 0.037 | 64.879
14 | 1.488 | 0.02387 | 0.036 | 62.322
14.5 | 1.521 | 0.02548 | 0.036 | 59.675
15 | 1.551 | 0.03495 | 0.035 | 44.382
15.5 | 1.581 | 0.0395 | 0.035 | 40.013
16 | 1.609 | 0.0445 | 0.034 | 36.145
16.5 | 1.636 | 0.04935 | 0.033 | 33.155
17 | 1.664 | 0.05404 | 0.033 | 30.787
17.5 | 1.689 | 0.05899 | 0.032 | 28.636
18 | 1.714 | 0.0638 | 0.032 | 26.868
18.5 | 1.736 | 0.06881 | 0.031 | 25.229
19 | 1.75 | 0.07429 | 0.031 | 23.56
19.5 | 1.749 | 0.08041 | 0.03 | 21.754
20 | 1.744 | 0.08617 | 0.03 | 20.245

## 90. Re 7M Mach 0.00 (2)
BIGFOIL.COM POLAR EXPORT
mh78
MH 78 14.47% |  |  |  | Cl Max: | 1.8895 | at alpha= | 18.5 | deg
XFOIL ncrit=9 |  |  |  | L/D Max: | 162.63 | at alpha= | 11 | deg
Re: | 7000000 |  |  | Cd Min: | 0.05462 | at alpha= | 20 | deg
Mach: | 0 |  |  | Cl=0 at alpha= | -0.14087 | deg
|  |  |  | @ Cl=0.1, Cd= | 0.0060564
|  |  |  | @ Cl=0.4, Cd= | 0.0048826
|  |  |  | @ Cl=0.6, Cd= | 0.0052552
alpha (deg) | Cl | Cd | Cm | Cl/Cd
-20 | -1.7409 | 0.04088 | -0.0281 | -42.5856
-19.5 | -1.7554 | 0.03489 | -0.0275 | -50.3124
-19 | -1.7564 | 0.03097 | -0.0249 | -56.7129
-18.5 | -1.7562 | 0.02766 | -0.021 | -63.4924
-18 | -1.7452 | 0.02539 | -0.0167 | -68.7357
-17.5 | -1.7336 | 0.02338 | -0.0116 | -74.1488
-17 | -1.7166 | 0.02185 | -0.0063 | -78.5629
-16.5 | -1.6982 | 0.02061 | -0.0005 | -82.3969
-16 | -1.6754 | 0.01943 | 0.005 | -86.2275
-15.5 | -1.6392 | 0.0184 | 0.0084 | -89.087
-15 | -1.6002 | 0.01737 | 0.0115 | -92.1244
-14.5 | -1.558 | 0.01646 | 0.0141 | -94.6537
-14 | -1.5135 | 0.01562 | 0.0165 | -96.895
-13.5 | -1.4673 | 0.01483 | 0.0187 | -98.9413
-13 | -1.4236 | 0.01436 | 0.0215 | -99.1365
-12.5 | -1.3745 | 0.01387 | 0.0232 | -99.0988
-12 | -1.3246 | 0.0133 | 0.0249 | -99.594
-11.5 | -1.2736 | 0.01277 | 0.0264 | -99.7338
-11 | -1.2219 | 0.01226 | 0.0278 | -99.6656
-10.5 | -1.1693 | 0.0118 | 0.0291 | -99.0932
-10 | -1.1161 | 0.01136 | 0.0303 | -98.2482
-9.5 | -1.0621 | 0.01097 | 0.0314 | -96.8186
-9 | -1.0075 | 0.01063 | 0.0324 | -94.7789
-8.5 | -0.9527 | 0.01029 | 0.0333 | -92.585
-8 | -0.8972 | 0.00999 | 0.0342 | -89.8098
-7.5 | -0.8422 | 0.0096 | 0.0351 | -87.7292
-7 | -0.7869 | 0.0092 | 0.036 | -85.5326
-6.5 | -0.7307 | 0.00891 | 0.0367 | -82.009
-6 | -0.6742 | 0.00866 | 0.0374 | -77.8522
-5.5 | -0.6174 | 0.00842 | 0.038 | -73.3254
-5 | -0.5603 | 0.00821 | 0.0386 | -68.246
-4.5 | -0.5029 | 0.00802 | 0.0391 | -62.7057
-4 | -0.4453 | 0.00786 | 0.0395 | -56.6539
-3.5 | -0.3877 | 0.0077 | 0.0399 | -50.3506
-3 | -0.3299 | 0.00754 | 0.0403 | -43.7533
-2.5 | -0.272 | 0.0074 | 0.0407 | -36.7568
-2 | -0.2141 | 0.00727 | 0.041 | -29.4498
-1.5 | -0.1561 | 0.0071 | 0.0413 | -21.9859
-1 | -0.0986 | 0.00692 | 0.0416 | -14.2486
-0.5 | -0.0413 | 0.00665 | 0.0419 | -6.2105
0 | 0.0162 | 0.00647 | 0.0422 | 2.5039
0.5 | 0.0737 | 0.00625 | 0.0424 | 11.792
1 | 0.1294 | 0.00584 | 0.0428 | 22.1575
1.5 | 0.1854 | 0.0055 | 0.0431 | 33.7091
2 | 0.2421 | 0.00521 | 0.0434 | 46.4683
2.5 | 0.2989 | 0.00501 | 0.0436 | 59.6607
3 | 0.3558 | 0.00486 | 0.0439 | 73.2099
3.5 | 0.4145 | 0.00489 | 0.0438 | 84.7648
4 | 0.4732 | 0.005 | 0.0437 | 94.64
4.5 | 0.5319 | 0.00512 | 0.0435 | 103.8867
5 | 0.5908 | 0.00523 | 0.0433 | 112.9637
5.5 | 0.6493 | 0.00539 | 0.0431 | 120.4638
6 | 0.7077 | 0.00557 | 0.0429 | 127.0557
6.5 | 0.766 | 0.00571 | 0.0428 | 134.1506
7 | 0.8242 | 0.00592 | 0.0425 | 139.223
7.5 | 0.8819 | 0.00613 | 0.0422 | 143.8662
8 | 0.9399 | 0.00629 | 0.0419 | 149.4277
8.5 | 0.9976 | 0.00654 | 0.0416 | 152.5382
9 | 1.0548 | 0.00682 | 0.0412 | 154.6628
9.5 | 1.112 | 0.007 | 0.041 | 158.8571
10 | 1.1677 | 0.00731 | 0.0408 | 159.7401
10.5 | 1.2238 | 0.0076 | 0.0405 | 161.0263
11 | 1.2799 | 0.00787 | 0.0402 | 162.6302
11.5 | 1.3334 | 0.00824 | 0.0403 | 161.8204
12 | 1.3877 | 0.00854 | 0.0403 | 162.4941
12.5 | 1.4407 | 0.00887 | 0.0404 | 162.4239
13 | 1.491 | 0.00932 | 0.0408 | 159.9785
13.5 | 1.5469 | 0.00967 | 0.0402 | 159.969
14 | 1.6054 | 0.01024 | 0.0386 | 156.7773
14.5 | 1.665 | 0.01074 | 0.0368 | 155.0279
15 | 1.7133 | 0.01142 | 0.037 | 150.0263
15.5 | 1.7599 | 0.01201 | 0.0375 | 146.5362
16 | 1.8018 | 0.01287 | 0.0385 | 140
16.5 | 1.8393 | 0.01387 | 0.0399 | 132.6099
17 | 1.8716 | 0.01494 | 0.0418 | 125.2744
17.5 | 1.8796 | 0.01631 | 0.0471 | 115.2422
18 | 1.8784 | 0.01957 | 0.0488 | 95.9836
18.5 | 1.8895 | 0.02443 | 0.0451 | 77.3434
19 | 1.878 | 0.03141 | 0.0414 | 59.7899
19.5 | 1.8486 | 0.04006 | 0.0377 | 46.1458
20 | 1.7675 | 0.05462 | 0.0318 | 32.3599

## 91. Re 7M Mach 0.10 (1)
BIGFOIL.COM POLAR EXPORT
mh78
MH 78 14.47% |  |  |  | Cl Max: | 1.743 | at alpha= | 19 | deg
JavaFoil+Calcfoil stall+Eppler ext transition |  |  |  | L/D Max: | 183.817 | at alpha= | 9.5 | deg
Re: | 7000000 |  |  | Cd Min: | 0.00451 | at alpha= | 3.5 | deg
Mach: | 0.1 |  |  | Cl=0 at alpha= | 0 | deg
|  |  |  | @ Cl=0.1, Cd= | 0.0054805
|  |  |  | @ Cl=0.4, Cd= | 0.0046339
|  |  |  | @ Cl=0.6, Cd= | 0.0047672
alpha (deg) | Cl | Cd | Cm | Cl/Cd
-16 | -0.676 | 0.08981 | 0.024 | -7.532
-15.5 | -0.697 | 0.08203 | 0.024 | -8.495
-15 | -0.717 | 0.07406 | 0.025 | -9.688
-14.5 | -0.74 | 0.06468 | 0.027 | -11.438
-14 | -0.775 | 0.04809 | 0.029 | -16.106
-13.5 | -0.808 | 0.03559 | 0.031 | -22.691
-13 | -0.855 | 0.02205 | 0.034 | -38.764
-12.5 | -0.887 | 0.01656 | 0.035 | -53.547
-12 | -0.9 | 0.01475 | 0.036 | -61.028
-11.5 | -0.907 | 0.01361 | 0.036 | -66.614
-11 | -0.908 | 0.01278 | 0.037 | -71.046
-10.5 | -0.905 | 0.01208 | 0.037 | -74.889
-10 | -0.897 | 0.01153 | 0.038 | -77.736
-9.5 | -0.883 | 0.01103 | 0.038 | -80.078
-9 | -0.866 | 0.0107 | 0.039 | -80.922
-8.5 | -0.844 | 0.00672 | 0.039 | -125.656
-8 | -0.817 | 0.00775 | 0.039 | -105.416
-7.5 | -0.786 | 0.00781 | 0.039 | -100.698
-7 | -0.751 | 0.00786 | 0.04 | -95.565
-6.5 | -0.713 | 0.00887 | 0.04 | -80.359
-6 | -0.671 | 0.00886 | 0.04 | -75.709
-5.5 | -0.625 | 0.0088 | 0.04 | -71.014
-5 | -0.577 | 0.00881 | 0.041 | -65.48
-4.5 | -0.526 | 0.00885 | 0.041 | -59.367
-4 | -0.472 | 0.00889 | 0.041 | -53.107
-3.5 | -0.417 | 0.00844 | 0.041 | -49.399
-3 | -0.36 | 0.00844 | 0.041 | -42.686
-2.5 | -0.302 | 0.00709 | 0.042 | -42.622
-2 | -0.243 | 0.00699 | 0.042 | -34.773
-1.5 | -0.183 | 0.00674 | 0.042 | -27.146
-1 | -0.122 | 0.00609 | 0.042 | -20.058
-0.5 | -0.061 | 0.00592 | 0.042 | -10.318
0 | 0 | 0.00582 | 0.042 | 0.035
0.5 | 0.062 | 0.00563 | 0.042 | 10.932
1 | 0.123 | 0.00539 | 0.042 | 22.796
1.5 | 0.184 | 0.00523 | 0.042 | 35.187
2 | 0.245 | 0.00507 | 0.042 | 48.372
2.5 | 0.306 | 0.00493 | 0.043 | 62.061
3 | 0.367 | 0.00478 | 0.043 | 76.761
3.5 | 0.428 | 0.00451 | 0.043 | 94.89
4 | 0.489 | 0.00453 | 0.043 | 107.772
4.5 | 0.549 | 0.0046 | 0.043 | 119.439
5 | 0.61 | 0.0048 | 0.043 | 126.959
5.5 | 0.67 | 0.0049 | 0.043 | 136.765
6 | 0.73 | 0.00504 | 0.042 | 144.845
6.5 | 0.789 | 0.00514 | 0.042 | 153.389
7 | 0.848 | 0.00531 | 0.042 | 159.88
7.5 | 0.907 | 0.00542 | 0.042 | 167.463
8 | 0.966 | 0.00557 | 0.042 | 173.381
8.5 | 1.024 | 0.00578 | 0.042 | 177.192
9 | 1.082 | 0.00593 | 0.042 | 182.462
9.5 | 1.14 | 0.0062 | 0.042 | 183.817
10 | 1.176 | 0.01742 | 0.041 | 67.509
10.5 | 1.217 | 0.01721 | 0.04 | 70.694
11 | 1.26 | 0.01722 | 0.04 | 73.176
11.5 | 1.303 | 0.01717 | 0.039 | 75.881
12 | 1.344 | 0.0172 | 0.039 | 78.157
12.5 | 1.385 | 0.01936 | 0.038 | 71.572
13 | 1.422 | 0.02012 | 0.038 | 70.677
13.5 | 1.455 | 0.02118 | 0.037 | 68.725
14 | 1.488 | 0.02493 | 0.036 | 59.697
14.5 | 1.521 | 0.02653 | 0.036 | 57.335
15 | 1.551 | 0.03623 | 0.035 | 42.816
15.5 | 1.58 | 0.04088 | 0.035 | 38.657
16 | 1.608 | 0.04602 | 0.034 | 34.936
16.5 | 1.635 | 0.05095 | 0.033 | 32.086
17 | 1.661 | 0.05582 | 0.033 | 29.759
17.5 | 1.686 | 0.06063 | 0.032 | 27.817
18 | 1.71 | 0.06561 | 0.032 | 26.066
18.5 | 1.731 | 0.07081 | 0.031 | 24.442
19 | 1.743 | 0.07664 | 0.031 | 22.743
19.5 | 1.739 | 0.0827 | 0.03 | 21.034
20 | 1.732 | 0.08871 | 0.03 | 19.52

## 92. Re 7M Mach 0.10 (2)
BIGFOIL.COM POLAR EXPORT
mh78
MH 78 14.47% |  |  |  | Cl Max: | 1.8871 | at alpha= | 18 | deg
XFOIL ncrit=9 |  |  |  | L/D Max: | 162.06 | at alpha= | 12 | deg
Re: | 7000000 |  |  | Cd Min: | 0.0634 | at alpha= | -20 | deg
Mach: | 0.1 |  |  | Cl=0 at alpha= | -0.14533 | deg
|  |  |  | @ Cl=0.1, Cd= | 0.0060751
|  |  |  | @ Cl=0.4, Cd= | 0.004891
|  |  |  | @ Cl=0.6, Cd= | 0.0052638
alpha (deg) | Cl | Cd | Cm | Cl/Cd
-20 | -1.6017 | 0.0634 | -0.0167 | -25.2634
-19.5 | -1.6638 | 0.04711 | -0.027 | -35.3173
-19 | -1.6861 | 0.03908 | -0.0291 | -43.1448
-18.5 | -1.7054 | 0.03302 | -0.0276 | -51.6475
-18 | -1.7048 | 0.02944 | -0.0242 | -57.9076
-17.5 | -1.7028 | 0.02641 | -0.0195 | -64.4756
-17 | -1.6925 | 0.0242 | -0.0144 | -69.938
-16.5 | -1.6775 | 0.02248 | -0.0088 | -74.6219
-16 | -1.6642 | 0.02093 | -0.0022 | -79.5127
-15.5 | -1.6393 | 0.01976 | 0.0033 | -82.9605
-15 | -1.6043 | 0.01852 | 0.0072 | -86.6253
-14.5 | -1.5644 | 0.01744 | 0.0104 | -89.7018
-14 | -1.5212 | 0.01646 | 0.0132 | -92.418
-13.5 | -1.476 | 0.01554 | 0.0158 | -94.9807
-13 | -1.433 | 0.01496 | 0.019 | -95.7888
-12 | -1.3341 | 0.01373 | 0.023 | -97.1668
-11.5 | -1.2829 | 0.01315 | 0.0247 | -97.5589
-11 | -1.2309 | 0.01258 | 0.0264 | -97.8458
-10.5 | -1.1781 | 0.01205 | 0.0279 | -97.7676
-10 | -1.1245 | 0.01156 | 0.0292 | -97.2751
-9.5 | -1.0702 | 0.01113 | 0.0305 | -96.1545
-9 | -1.0152 | 0.01075 | 0.0316 | -94.4372
-8.5 | -0.9598 | 0.01039 | 0.0327 | -92.3773
-8 | -0.9038 | 0.01007 | 0.0337 | -89.7517
-7.5 | -0.8475 | 0.00977 | 0.0346 | -86.7451
-7 | -0.7922 | 0.00929 | 0.0356 | -85.2745
-6.5 | -0.7356 | 0.00897 | 0.0365 | -82.0067
-6 | -0.6787 | 0.00871 | 0.0372 | -77.9219
-5.5 | -0.6213 | 0.00846 | 0.0379 | -73.4397
-5 | -0.5638 | 0.00824 | 0.0385 | -68.4223
-4.5 | -0.506 | 0.00805 | 0.039 | -62.8571
-4 | -0.448 | 0.00788 | 0.0395 | -56.8528
-3.5 | -0.3899 | 0.00773 | 0.04 | -50.4398
-3 | -0.3317 | 0.00756 | 0.0404 | -43.8757
-2.5 | -0.2733 | 0.00742 | 0.0408 | -36.8329
-2 | -0.215 | 0.00728 | 0.0411 | -29.533
-1.5 | -0.1566 | 0.00712 | 0.0414 | -21.9944
-1 | -0.0987 | 0.00693 | 0.0417 | -14.2424
-0.5 | -0.041 | 0.00667 | 0.0421 | -6.1469
0 | 0.0168 | 0.00648 | 0.0424 | 2.5926
0.5 | 0.0747 | 0.00626 | 0.0426 | 11.9329
1 | 0.1308 | 0.00585 | 0.043 | 22.359
2 | 0.2442 | 0.00523 | 0.0436 | 46.6922
2.5 | 0.3013 | 0.00503 | 0.0439 | 59.9006
3 | 0.3587 | 0.00487 | 0.0442 | 73.655
3.5 | 0.4177 | 0.0049 | 0.0441 | 85.2449
4 | 0.4769 | 0.00502 | 0.044 | 95
4.5 | 0.5361 | 0.00513 | 0.0439 | 104.5029
5 | 0.5955 | 0.00525 | 0.0437 | 113.4286
5.5 | 0.6544 | 0.00543 | 0.0435 | 120.5157
6 | 0.7134 | 0.00559 | 0.0433 | 127.6208
6.5 | 0.7721 | 0.00574 | 0.0432 | 134.5122
7 | 0.8307 | 0.00597 | 0.0429 | 139.1457
7.5 | 0.8891 | 0.00616 | 0.0427 | 144.3344
8 | 0.9476 | 0.00634 | 0.0425 | 149.4637
8.5 | 1.0057 | 0.0066 | 0.0422 | 152.3788
9 | 1.0637 | 0.00686 | 0.0419 | 155.0583
9.5 | 1.1214 | 0.00706 | 0.0416 | 158.8385
10 | 1.1776 | 0.00739 | 0.0415 | 159.3505
10.5 | 1.2345 | 0.00767 | 0.0413 | 160.9518
11 | 1.291 | 0.00797 | 0.0411 | 161.9824
11.5 | 1.3451 | 0.00835 | 0.0413 | 161.0898
12 | 1.4002 | 0.00864 | 0.0413 | 162.0602
12.5 | 1.4534 | 0.009 | 0.0415 | 161.4889
13.5 | 1.5616 | 0.00982 | 0.0414 | 159.0224
14 | 1.6211 | 0.01044 | 0.0398 | 155.2778
14.5 | 1.6817 | 0.01095 | 0.0381 | 153.5799
15 | 1.7285 | 0.01169 | 0.0388 | 147.8614
15.5 | 1.7749 | 0.01233 | 0.0395 | 143.9497
16 | 1.817 | 0.01319 | 0.0407 | 137.7559
16.5 | 1.8519 | 0.01431 | 0.0425 | 129.413
17 | 1.8761 | 0.01558 | 0.0457 | 120.4172
17.5 | 1.8762 | 0.01745 | 0.0508 | 107.5186
18 | 1.8871 | 0.02151 | 0.0488 | 87.7313
19 | 1.8677 | 0.03515 | 0.0415 | 53.1351
19.5 | 1.8113 | 0.04671 | 0.0367 | 38.7776
20 | 1.7374 | 0.06062 | 0.031 | 28.6605

## 93. Re 7M Mach 0.25 (1)
BIGFOIL.COM POLAR EXPORT
mh78
MH 78 14.47% |  |  |  | Cl Max: | 1.682 | at alpha= | 18.5 | deg
JavaFoil+Calcfoil stall+Eppler ext transition |  |  |  | L/D Max: | 175.941 | at alpha= | 9 | deg
Re: | 7000000 |  |  | Cd Min: | 0.00458 | at alpha= | 3.5 | deg
Mach: | 0.25 |  |  | Cl=0 at alpha= | 0 | deg
|  |  |  | @ Cl=0.1, Cd= | 0.0055591
|  |  |  | @ Cl=0.4, Cd= | 0.0047578
|  |  |  | @ Cl=0.6, Cd= | 0.0048106
alpha (deg) | Cl | Cd | Cm | Cl/Cd
-14 | -0.439 | 0.07869 | 0.025 | -5.576
-13.5 | -0.483 | 0.07576 | 0.025 | -6.369
-13 | -0.526 | 0.06893 | 0.026 | -7.63
-12.5 | -0.568 | 0.06055 | 0.027 | -9.386
-12 | -0.616 | 0.04715 | 0.03 | -13.063
-11.5 | -0.691 | 0.02408 | 0.035 | -28.693
-11 | -0.749 | 0.01604 | 0.037 | -46.674
-10.5 | -0.78 | 0.01375 | 0.038 | -56.741
-10 | -0.799 | 0.01271 | 0.039 | -62.851
-9.5 | -0.808 | 0.01199 | 0.039 | -67.351
-9 | -0.809 | 0.01139 | 0.04 | -71.042
-8.5 | -0.803 | 0.01097 | 0.04 | -73.202
-8 | -0.79 | 0.00803 | 0.04 | -98.405
-7.5 | -0.77 | 0.00813 | 0.041 | -94.64
-7 | -0.743 | 0.00808 | 0.041 | -91.994
-6.5 | -0.712 | 0.00815 | 0.041 | -87.358
-6 | -0.674 | 0.00912 | 0.041 | -73.88
-5.5 | -0.632 | 0.00907 | 0.042 | -69.601
-5 | -0.585 | 0.00901 | 0.042 | -64.936
-4.5 | -0.535 | 0.00906 | 0.042 | -59.068
-4 | -0.482 | 0.00907 | 0.042 | -53.171
-3.5 | -0.427 | 0.00862 | 0.042 | -49.514
-3 | -0.369 | 0.00857 | 0.043 | -43.052
-2.5 | -0.31 | 0.00717 | 0.043 | -43.246
-2 | -0.249 | 0.00706 | 0.043 | -35.335
-1.5 | -0.188 | 0.0068 | 0.043 | -27.63
-1 | -0.126 | 0.00615 | 0.043 | -20.411
-0.5 | -0.063 | 0.00599 | 0.043 | -10.487
0 | 0 | 0.00586 | 0.043 | 0.036
0.5 | 0.063 | 0.0057 | 0.043 | 11.092
1 | 0.126 | 0.00546 | 0.044 | 23.119
1.5 | 0.189 | 0.0053 | 0.044 | 35.642
2 | 0.252 | 0.00513 | 0.044 | 49.059
2.5 | 0.315 | 0.00501 | 0.044 | 62.815
3 | 0.377 | 0.00486 | 0.044 | 77.646
3.5 | 0.44 | 0.00458 | 0.044 | 95.951
4 | 0.502 | 0.00461 | 0.044 | 108.831
4.5 | 0.564 | 0.00477 | 0.044 | 118.256
5 | 0.626 | 0.00484 | 0.044 | 129.247
5.5 | 0.687 | 0.00508 | 0.044 | 135.388
6 | 0.749 | 0.00518 | 0.044 | 144.451
6.5 | 0.81 | 0.00531 | 0.044 | 152.328
7 | 0.87 | 0.00548 | 0.044 | 158.734
7.5 | 0.93 | 0.00562 | 0.043 | 165.651
8 | 0.99 | 0.0058 | 0.043 | 170.595
8.5 | 1.05 | 0.00604 | 0.043 | 173.716
9 | 1.109 | 0.0063 | 0.043 | 175.941
9.5 | 1.138 | 0.01641 | 0.042 | 69.339
10 | 1.182 | 0.01656 | 0.041 | 71.348
10.5 | 1.225 | 0.01633 | 0.041 | 75.023
11 | 1.269 | 0.01645 | 0.04 | 77.127
11.5 | 1.312 | 0.01861 | 0.04 | 70.521
12 | 1.354 | 0.01883 | 0.039 | 71.873
12.5 | 1.393 | 0.02134 | 0.039 | 65.289
13 | 1.426 | 0.023 | 0.038 | 62.025
13.5 | 1.452 | 0.03118 | 0.037 | 46.577
14 | 1.49 | 0.03345 | 0.037 | 44.541
14.5 | 1.519 | 0.03848 | 0.036 | 39.483
15 | 1.547 | 0.04391 | 0.035 | 35.24
15.5 | 1.573 | 0.04929 | 0.035 | 31.904
16 | 1.596 | 0.05479 | 0.034 | 29.135
16.5 | 1.619 | 0.06015 | 0.034 | 26.91
17 | 1.639 | 0.06579 | 0.033 | 24.91
17.5 | 1.657 | 0.07138 | 0.033 | 23.21
18 | 1.673 | 0.07703 | 0.032 | 21.713
18.5 | 1.682 | 0.08349 | 0.032 | 20.153
19 | 1.681 | 0.09067 | 0.031 | 18.538
19.5 | 1.656 | 0.09769 | 0.03 | 16.947
20 | 1.622 | 0.10477 | 0.03 | 15.485

## 94. Re 7M Mach 0.25 (2)
BIGFOIL.COM POLAR EXPORT
mh78
MH 78 14.47% |  |  |  | Cl Max: | 1.8803 | at alpha= | 17 | deg
XFOIL ncrit=9 |  |  |  | L/D Max: | 159.815 | at alpha= | 10.5 | deg
Re: | 7000000 |  |  | Cd Min: | 0.14477 | at alpha= | -16.5 | deg
Mach: | 0.25 |  |  | Cl=0 at alpha= | -0.16945 | deg
|  |  |  | @ Cl=0.1, Cd= | 0.0061941
|  |  |  | @ Cl=0.4, Cd= | 0.0049589
|  |  |  | @ Cl=0.6, Cd= | 0.0053377
alpha (deg) | Cl | Cd | Cm | Cl/Cd
-16.5 | -0.9155 | 0.14477 | 0.0506 | -6.3238
-16 | -1.0499 | 0.10769 | 0.024 | -9.7493
-15.5 | -1.1353 | 0.08374 | 0.0074 | -13.5574
-15 | -1.2387 | 0.05495 | -0.0147 | -22.5423
-14.5 | -1.2843 | 0.04138 | -0.0239 | -31.0367
-14 | -1.3132 | 0.03424 | -0.0232 | -38.3528
-13.5 | -1.3383 | 0.0291 | -0.0178 | -45.9897
-13 | -1.3598 | 0.02581 | -0.0086 | -52.685
-12.5 | -1.3598 | 0.02318 | 0.0001 | -58.6626
-12 | -1.3402 | 0.02026 | 0.0063 | -66.15
-11.5 | -1.3057 | 0.01804 | 0.0111 | -72.378
-10.5 | -1.2138 | 0.01502 | 0.0184 | -80.8123
-10 | -1.1629 | 0.01381 | 0.0214 | -84.2071
-9.5 | -1.1096 | 0.0128 | 0.024 | -86.6875
-9 | -1.0542 | 0.01199 | 0.0263 | -87.9233
-8.5 | -0.9973 | 0.0113 | 0.0284 | -88.2566
-8 | -0.9394 | 0.01074 | 0.0301 | -87.4674
-7.5 | -0.8807 | 0.01027 | 0.0317 | -85.7546
-7 | -0.8214 | 0.00987 | 0.0331 | -83.2219
-6.5 | -0.7618 | 0.00953 | 0.0344 | -79.937
-6 | -0.7034 | 0.00901 | 0.0358 | -78.0688
-5.5 | -0.6435 | 0.00871 | 0.0369 | -73.8806
-5 | -0.5834 | 0.00844 | 0.0378 | -69.1232
-4.5 | -0.5231 | 0.00821 | 0.0386 | -63.715
-4 | -0.4626 | 0.008 | 0.0394 | -57.825
-3.5 | -0.402 | 0.00783 | 0.0401 | -51.341
-3 | -0.3414 | 0.00767 | 0.0407 | -44.5111
-2.5 | -0.2807 | 0.00751 | 0.0412 | -37.3768
-2 | -0.22 | 0.00736 | 0.0417 | -29.8913
-1.5 | -0.1595 | 0.00721 | 0.0421 | -22.1221
-1 | -0.0992 | 0.00701 | 0.0426 | -14.1512
-0.5 | -0.0396 | 0.00676 | 0.043 | -5.858
0 | 0.0203 | 0.00652 | 0.0434 | 3.1135
0.5 | 0.0803 | 0.00633 | 0.0438 | 12.6856
1 | 0.1383 | 0.00593 | 0.0443 | 23.3221
1.5 | 0.1969 | 0.00555 | 0.0447 | 35.4775
2 | 0.2559 | 0.00531 | 0.0451 | 48.1921
2.5 | 0.3151 | 0.00511 | 0.0454 | 61.6634
3 | 0.3747 | 0.00493 | 0.0458 | 76.0041
3.5 | 0.436 | 0.005 | 0.0459 | 87.2
4 | 0.4977 | 0.00513 | 0.0458 | 97.0175
4.5 | 0.5596 | 0.00522 | 0.0458 | 107.2031
5 | 0.6214 | 0.0054 | 0.0457 | 115.0741
5.5 | 0.683 | 0.00558 | 0.0457 | 122.4014
6 | 0.7449 | 0.00573 | 0.0457 | 130
6.5 | 0.8061 | 0.00595 | 0.0457 | 135.479
7 | 0.8679 | 0.00619 | 0.0456 | 140.21
7.5 | 0.9296 | 0.00636 | 0.0455 | 146.1635
8 | 0.9907 | 0.00663 | 0.0455 | 149.4268
8.5 | 1.052 | 0.00691 | 0.0455 | 152.2431
9 | 1.1137 | 0.00715 | 0.0455 | 155.7622
9.5 | 1.1741 | 0.00748 | 0.0456 | 156.9652
10 | 1.2342 | 0.00779 | 0.0459 | 158.4339
10.5 | 1.2945 | 0.0081 | 0.0461 | 159.8148
11 | 1.3535 | 0.00855 | 0.0464 | 158.3041
11.5 | 1.4121 | 0.00887 | 0.0469 | 159.1995
12 | 1.4697 | 0.0093 | 0.0476 | 158.0323
12.5 | 1.5245 | 0.0098 | 0.0486 | 155.5612
13 | 1.5823 | 0.01021 | 0.0493 | 154.9755
14 | 1.7116 | 0.01153 | 0.0471 | 148.4475
14.5 | 1.7641 | 0.01245 | 0.0479 | 141.6948
15 | 1.8109 | 0.01326 | 0.0497 | 136.5686
15.5 | 1.849 | 0.01442 | 0.0523 | 128.2247
16.5 | 1.8695 | 0.01928 | 0.0587 | 96.9658
17 | 1.8803 | 0.02445 | 0.0554 | 76.9039
17.5 | 1.8585 | 0.03259 | 0.0513 | 57.0267
18 | 1.8152 | 0.0425 | 0.0472 | 42.7106
18.5 | 1.741 | 0.05559 | 0.0416 | 31.3186
19 | 1.6532 | 0.07087 | 0.0345 | 23.3272
19.5 | 1.5795 | 0.08523 | 0.0278 | 18.5322
20 | 1.5162 | 0.09879 | 0.0215 | 15.3477

## 95. Re 7M Mach 0.50 (1)
BIGFOIL.COM POLAR EXPORT
mh78
MH 78 14.47% |  |  |  | Cl Max: | 2.318 | at alpha= | 20 | deg
JavaFoil+Calcfoil stall+Eppler ext transition |  |  |  | L/D Max: | 134.466 | at alpha= | 6 | deg
Re: | 7000000 |  |  | Cd Min: | 0.00514 | at alpha= | 3.5 | deg
Mach: | 0.5 |  |  | Cl=0 at alpha= | 0 | deg
|  |  |  | @ Cl=0.1, Cd= | 0.0058937
|  |  |  | @ Cl=0.4, Cd= | 0.0053106
|  |  |  | @ Cl=0.6, Cd= | 0.0052826
alpha (deg) | Cl | Cd | Cm | Cl/Cd
-20 | -1.102 | 0.14997 | 0.023 | -7.348
-19.5 | -1.075 | 0.14479 | 0.023 | -7.424
-19 | -1.046 | 0.14101 | 0.023 | -7.421
-18.5 | -1.017 | 0.13788 | 0.023 | -7.378
-18 | -0.989 | 0.13486 | 0.023 | -7.332
-17.5 | -0.959 | 0.13104 | 0.022 | -7.32
-17 | -0.933 | 0.12704 | 0.022 | -7.344
-16.5 | -0.907 | 0.12376 | 0.022 | -7.326
-16 | -0.885 | 0.12164 | 0.024 | -7.271
-15.5 | -0.858 | 0.11534 | 0.024 | -7.435
-15 | -0.831 | 0.10844 | 0.024 | -7.66
-14.5 | -0.802 | 0.1053 | 0.024 | -7.613
-14 | -0.773 | 0.10234 | 0.023 | -7.552
-13.5 | -0.745 | 0.09792 | 0.022 | -7.604
-13 | -0.718 | 0.09545 | 0.022 | -7.52
-12.5 | -0.691 | 0.09117 | 0.022 | -7.579
-12 | -0.665 | 0.08992 | 0.023 | -7.399
-11.5 | -0.638 | 0.08426 | 0.023 | -7.572
-11 | -0.61 | 0.08013 | 0.023 | -7.617
-10.5 | -0.582 | 0.0762 | 0.022 | -7.639
-10 | -0.554 | 0.07351 | 0.021 | -7.539
-9.5 | -0.527 | 0.07015 | 0.021 | -7.515
-9 | -0.5 | 0.06775 | 0.022 | -7.382
-8.5 | -0.474 | 0.05748 | 0.023 | -8.253
-8 | -0.537 | 0.01484 | 0.044 | -36.192
-7.5 | -0.515 | 0.01222 | 0.045 | -42.174
-7 | -0.482 | 0.01213 | 0.045 | -39.725
-6.5 | -0.45 | 0.00812 | 0.046 | -55.387
-6 | -0.416 | 0.00941 | 0.046 | -44.249
-5.5 | -0.382 | 0.01044 | 0.046 | -36.623
-5 | -0.512 | 0.01035 | 0.047 | -49.445
-4.5 | -0.533 | 0.01017 | 0.047 | -52.432
-4 | -0.505 | 0.01002 | 0.047 | -50.378
-3.5 | -0.459 | 0.00941 | 0.047 | -48.763
-3 | -0.403 | 0.00927 | 0.048 | -43.499
-2.5 | -0.342 | 0.00917 | 0.048 | -37.261
-2 | -0.276 | 0.00733 | 0.048 | -37.736
-1.5 | -0.209 | 0.00711 | 0.048 | -29.378
-1 | -0.14 | 0.00639 | 0.048 | -21.892
-0.5 | -0.07 | 0.00623 | 0.048 | -11.262
0 | 0 | 0.00609 | 0.048 | 0.039
0.5 | 0.071 | 0.00596 | 0.049 | 11.838
1 | 0.141 | 0.0058 | 0.049 | 24.28
1.5 | 0.211 | 0.00562 | 0.049 | 37.503
2 | 0.281 | 0.00553 | 0.049 | 50.809
2.5 | 0.351 | 0.00541 | 0.049 | 64.806
3 | 0.42 | 0.00527 | 0.049 | 79.747
3.5 | 0.489 | 0.00514 | 0.049 | 95.279
4 | 0.558 | 0.00524 | 0.049 | 106.577
4.5 | 0.627 | 0.00531 | 0.049 | 118.105
5 | 0.695 | 0.00556 | 0.049 | 125
5.5 | 0.762 | 0.00585 | 0.049 | 130.351
6 | 0.829 | 0.00616 | 0.049 | 134.466
6.5 | 0.873 | 0.01466 | 0.047 | 59.539
7 | 0.925 | 0.01498 | 0.047 | 61.757
7.5 | 0.977 | 0.01513 | 0.046 | 64.57
8 | 1.026 | 0.0157 | 0.045 | 65.332
8.5 | 1.072 | 0.01657 | 0.045 | 64.68
9 | 1.117 | 0.0174 | 0.044 | 64.181
9.5 | 1.16 | 0.01841 | 0.043 | 63.004
10 | 1.2 | 0.02145 | 0.043 | 55.945
10.5 | 1.237 | 0.02888 | 0.042 | 42.825
11 | 1.27 | 0.03299 | 0.041 | 38.488
11.5 | 1.296 | 0.03779 | 0.04 | 34.283
12 | 1.308 | 0.04562 | 0.039 | 28.669
12.5 | 1.309 | 0.05357 | 0.038 | 24.44
13 | 1.287 | 0.06462 | 0.037 | 19.921
13.5 | 1.228 | 0.07831 | 0.036 | 15.679
14 | 0.842 | 0.10215 | 0.034 | 8.243
14.5 | 0.869 | 0.10941 | 0.034 | 7.939
15 | 0.898 | 0.10944 | 0.033 | 8.203
15.5 | 0.917 | 0.13313 | 0.031 | 6.89
16 | 0.95 | 0.12558 | 0.032 | 7.565
16.5 | 0.978 | 0.1415 | 0.031 | 6.914
17 | 1.978 | 0.15246 | 0.031 | 12.975
17.5 | 2.023 | 0.1803 | 0.03 | 11.218
18 | 2.083 | 0.18305 | 0.03 | 11.379
18.5 | 2.143 | 0.18991 | 0.03 | 11.283
19 | 2.202 | 0.19198 | 0.03 | 11.473
19.5 | 2.261 | 0.1977 | 0.03 | 11.436
20 | 2.318 | 0.20351 | 0.03 | 11.39

## 96. Re 7M Mach 0.50 (2)
BIGFOIL.COM POLAR EXPORT
mh78
MH 78 14.47% |  |  |  | Cl Max: | 1.827 | at alpha= | 13 | deg
XFOIL ncrit=9 |  |  |  | L/D Max: | 149.493 | at alpha= | 9 | deg
Re: | 7000000 |  |  | Cd Min: | 0.2858 | at alpha= | -20 | deg
Mach: | 0.5 |  |  | Cl=0 at alpha= | -0.28353 | deg
|  |  |  | @ Cl=0.1, Cd= | 0.0066374
|  |  |  | @ Cl=0.4, Cd= | 0.0054151
|  |  |  | @ Cl=0.6, Cd= | 0.0056554
alpha (deg) | Cl | Cd | Cm | Cl/Cd
-20 | -0.9205 | 0.2858 | 0.1401 | -3.2208
-19.5 | -0.8977 | 0.27815 | 0.1351 | -3.2274
-19 | -0.8747 | 0.26962 | 0.1301 | -3.2442
-18.5 | -0.8535 | 0.25924 | 0.1245 | -3.2923
-18 | -0.8294 | 0.25164 | 0.1198 | -3.296
-17.5 | -0.8045 | 0.2444 | 0.1153 | -3.2917
-16.5 | -0.7581 | 0.22956 | 0.1066 | -3.3024
-15.5 | -0.7101 | 0.21263 | 0.0968 | -3.3396
-15 | -0.6871 | 0.20428 | 0.092 | -3.3635
-14 | -0.6523 | 0.18369 | 0.0812 | -3.5511
-13.5 | -0.6384 | 0.17297 | 0.0753 | -3.6908
-13 | -0.619 | 0.16431 | 0.0705 | -3.7673
-12.5 | -0.5963 | 0.15681 | 0.0663 | -3.8027
-12 | -0.5811 | 0.14731 | 0.0612 | -3.9447
-11.5 | -0.5675 | 0.13762 | 0.056 | -4.1237
-11 | -0.559 | 0.12712 | 0.0503 | -4.3974
-10.5 | -0.5537 | 0.11645 | 0.0444 | -4.7548
-10 | -0.5567 | 0.10482 | 0.0376 | -5.311
-9.5 | -0.5677 | 0.0925 | 0.0301 | -6.1373
-9 | -0.5861 | 0.07983 | 0.0218 | -7.3419
-8.5 | -0.6047 | 0.06753 | 0.0133 | -8.9545
-8 | -0.6371 | 0.04991 | -0.0031 | -12.765
-7.5 | -0.6852 | 0.03992 | -0.0056 | -17.1643
-7 | -0.7276 | 0.03362 | 0.0021 | -21.6419
-6.5 | -0.7446 | 0.02638 | 0.0093 | -28.2259
-6 | -0.7439 | 0.01917 | 0.0172 | -38.8054
-5.5 | -0.7164 | 0.01356 | 0.0246 | -52.8319
-5 | -0.6631 | 0.01077 | 0.0301 | -61.5692
-4.5 | -0.5971 | 0.00955 | 0.0339 | -62.5236
-4 | -0.5269 | 0.00889 | 0.0368 | -59.2688
-3.5 | -0.4557 | 0.00846 | 0.039 | -53.8652
-3 | -0.3841 | 0.00818 | 0.0409 | -46.956
-2.5 | -0.3126 | 0.00793 | 0.0424 | -39.4199
-2 | -0.2414 | 0.00773 | 0.0438 | -31.229
-1.5 | -0.17 | 0.00758 | 0.0449 | -22.4274
-1 | -0.0994 | 0.0074 | 0.046 | -13.4324
-0.5 | -0.0297 | 0.00714 | 0.047 | -4.1597
0 | 0.0389 | 0.00683 | 0.0481 | 5.6955
0.5 | 0.1087 | 0.00661 | 0.0489 | 16.4448
1 | 0.176 | 0.00623 | 0.0499 | 28.2504
1.5 | 0.2438 | 0.0059 | 0.0509 | 41.322
2 | 0.3129 | 0.00566 | 0.0518 | 55.2827
2.5 | 0.3812 | 0.00545 | 0.0528 | 69.945
3 | 0.4513 | 0.00532 | 0.0537 | 84.8308
3.5 | 0.5241 | 0.00543 | 0.0543 | 96.5193
4 | 0.5975 | 0.00565 | 0.0548 | 105.7522
4.5 | 0.6717 | 0.00581 | 0.0554 | 115.611
5 | 0.7463 | 0.00608 | 0.056 | 122.7467
5.5 | 0.8209 | 0.00635 | 0.0568 | 129.2756
6 | 0.8962 | 0.00661 | 0.0578 | 135.5825
6.5 | 0.9714 | 0.00698 | 0.0588 | 139.1691
7 | 1.0483 | 0.00731 | 0.0599 | 143.4063
7.5 | 1.1255 | 0.00768 | 0.0612 | 146.5495
8 | 1.2012 | 0.00816 | 0.0628 | 147.2059
8.5 | 1.2784 | 0.00858 | 0.0646 | 148.9977
9 | 1.3559 | 0.00907 | 0.0667 | 149.4928
9.5 | 1.4311 | 0.00972 | 0.0691 | 147.2325
10 | 1.5055 | 0.01034 | 0.0721 | 145.5996
10.5 | 1.5795 | 0.01103 | 0.0753 | 143.2004
11 | 1.645 | 0.01192 | 0.0796 | 138.0034
11.5 | 1.7078 | 0.01299 | 0.084 | 131.4704
12 | 1.7976 | 0.01453 | 0.0838 | 123.7164
13 | 1.827 | 0.02483 | 0.0816 | 73.5803
13.5 | 1.7689 | 0.03498 | 0.0769 | 50.5689
14 | 1.6501 | 0.049 | 0.069 | 33.6755
14.5 | 1.5365 | 0.06346 | 0.0601 | 24.2121
15 | 1.4573 | 0.07625 | 0.0524 | 19.1121
15.5 | 1.3728 | 0.09017 | 0.0437 | 15.2246
16 | 1.3308 | 0.10087 | 0.0378 | 13.1932
16.5 | 1.2809 | 0.11258 | 0.0311 | 11.3777
17 | 1.2416 | 0.12341 | 0.0253 | 10.0608
17.5 | 1.2172 | 0.13295 | 0.0206 | 9.1553
18 | 1.1915 | 0.14347 | 0.0143 | 8.3049

## 97. Re 8M Mach 0.00 (1)
BIGFOIL.COM POLAR EXPORT
mh78
MH 78 14.47% |  |  |  | Cl Max: | 1.752 | at alpha= | 19 | deg
JavaFoil+Calcfoil stall+Eppler ext transition |  |  |  | L/D Max: | 189.132 | at alpha= | 10 | deg
Re: | 8000000 |  |  | Cd Min: | 0.00451 | at alpha= | 4 | deg
Mach: | 0 |  |  | Cl=0 at alpha= | 0 | deg
|  |  |  | @ Cl=0.1, Cd= | 0.0054713
|  |  |  | @ Cl=0.4, Cd= | 0.0047738
|  |  |  | @ Cl=0.6, Cd= | 0.004709
alpha (deg) | Cl | Cd | Cm | Cl/Cd
-16.5 | -0.71 | 0.08981 | 0.024 | -7.909
-16 | -0.731 | 0.08017 | 0.025 | -9.114
-15.5 | -0.751 | 0.07119 | 0.026 | -10.549
-15 | -0.773 | 0.06127 | 0.027 | -12.614
-14.5 | -0.8 | 0.0491 | 0.029 | -16.283
-14 | -0.841 | 0.03232 | 0.031 | -26.012
-13.5 | -0.887 | 0.02006 | 0.034 | -44.247
-13 | -0.909 | 0.01671 | 0.035 | -54.4
-12.5 | -0.921 | 0.01492 | 0.035 | -61.754
-12 | -0.928 | 0.01376 | 0.036 | -67.388
-11.5 | -0.929 | 0.01291 | 0.036 | -71.999
-11 | -0.926 | 0.0122 | 0.037 | -75.955
-10.5 | -0.92 | 0.01157 | 0.037 | -79.511
-10 | -0.908 | 0.01107 | 0.038 | -82.056
-9.5 | -0.892 | 0.01067 | 0.038 | -83.628
-9 | -0.872 | 0.01038 | 0.038 | -84.073
-8.5 | -0.848 | 0.0075 | 0.039 | -113.105
-8 | -0.82 | 0.00753 | 0.039 | -108.936
-7.5 | -0.788 | 0.00761 | 0.039 | -103.526
-7 | -0.752 | 0.00765 | 0.04 | -98.214
-6.5 | -0.713 | 0.00865 | 0.04 | -82.391
-6 | -0.67 | 0.00859 | 0.04 | -77.954
-5.5 | -0.624 | 0.00861 | 0.04 | -72.43
-5 | -0.575 | 0.00861 | 0.04 | -66.744
-4.5 | -0.524 | 0.00867 | 0.041 | -60.414
-4 | -0.471 | 0.00869 | 0.041 | -54.131
-3.5 | -0.415 | 0.00828 | 0.041 | -50.18
-3 | -0.359 | 0.00827 | 0.041 | -43.382
-2.5 | -0.301 | 0.00697 | 0.041 | -43.166
-2 | -0.242 | 0.00686 | 0.042 | -35.241
-1.5 | -0.182 | 0.00661 | 0.042 | -27.526
-1 | -0.122 | 0.00601 | 0.042 | -20.236
-0.5 | -0.061 | 0.00584 | 0.042 | -10.409
0 | 0 | 0.00574 | 0.042 | 0.036
0.5 | 0.061 | 0.00558 | 0.042 | 10.981
1 | 0.122 | 0.00541 | 0.042 | 22.604
1.5 | 0.183 | 0.00527 | 0.042 | 34.74
2 | 0.244 | 0.00512 | 0.042 | 47.618
2.5 | 0.305 | 0.00502 | 0.042 | 60.671
3 | 0.365 | 0.0049 | 0.042 | 74.623
3.5 | 0.426 | 0.00468 | 0.042 | 90.92
4 | 0.486 | 0.00451 | 0.042 | 107.758
4.5 | 0.547 | 0.00455 | 0.042 | 120.161
5 | 0.607 | 0.00473 | 0.042 | 128.301
5.5 | 0.666 | 0.00482 | 0.042 | 138.222
6 | 0.726 | 0.00495 | 0.042 | 146.692
6.5 | 0.785 | 0.00505 | 0.042 | 155.498
7 | 0.844 | 0.0052 | 0.042 | 162.236
7.5 | 0.903 | 0.00529 | 0.042 | 170.575
8 | 0.962 | 0.00544 | 0.042 | 176.713
8.5 | 1.02 | 0.00564 | 0.042 | 180.872
9 | 1.077 | 0.00582 | 0.042 | 185.109
9.5 | 1.135 | 0.00607 | 0.042 | 186.996
10 | 1.191 | 0.0063 | 0.042 | 189.132
10.5 | 1.218 | 0.01808 | 0.04 | 67.387
11 | 1.261 | 0.01616 | 0.04 | 78.008
11.5 | 1.303 | 0.01811 | 0.039 | 71.974
12 | 1.346 | 0.01801 | 0.039 | 74.713
12.5 | 1.386 | 0.018 | 0.038 | 77.032
13 | 1.42 | 0.01938 | 0.038 | 73.272
13.5 | 1.454 | 0.02241 | 0.037 | 64.882
14 | 1.488 | 0.02373 | 0.036 | 62.719
14.5 | 1.52 | 0.02558 | 0.036 | 59.44
15 | 1.551 | 0.03489 | 0.035 | 44.469
15.5 | 1.581 | 0.03951 | 0.035 | 40.011
16 | 1.61 | 0.044 | 0.034 | 36.583
16.5 | 1.638 | 0.04865 | 0.033 | 33.664
17 | 1.665 | 0.0533 | 0.033 | 31.239
17.5 | 1.691 | 0.05808 | 0.032 | 29.113
18 | 1.716 | 0.06283 | 0.032 | 27.312
18.5 | 1.738 | 0.06765 | 0.032 | 25.691
19 | 1.752 | 0.07348 | 0.031 | 23.837
19.5 | 1.75 | 0.07952 | 0.031 | 22.014
20 | 1.746 | 0.08524 | 0.03 | 20.48

## 98. Re 8M Mach 0.00 (2)
BIGFOIL.COM POLAR EXPORT
mh78
MH 78 14.47% |  |  |  | Cl Max: | 1.9011 | at alpha= | 18.5 | deg
XFOIL ncrit=9 |  |  |  | L/D Max: | 167.2 | at alpha= | 12 | deg
Re: | 8000000 |  |  | Cd Min: | 0.05176 | at alpha= | 20 | deg
Mach: | 0 |  |  | Cl=0 at alpha= | -0.13913 | deg
|  |  |  | @ Cl=0.1, Cd= | 0.0060205
|  |  |  | @ Cl=0.4, Cd= | 0.004828
|  |  |  | @ Cl=0.6, Cd= | 0.0051427
alpha (deg) | Cl | Cd | Cm | Cl/Cd
-20 | -1.7723 | 0.03771 | -0.0289 | -46.9981
-19.5 | -1.7822 | 0.03265 | -0.0271 | -54.585
-19 | -1.7805 | 0.02922 | -0.0239 | -60.9343
-18.5 | -1.7775 | 0.02629 | -0.0196 | -67.6113
-18 | -1.7647 | 0.02426 | -0.015 | -72.7411
-17.5 | -1.7518 | 0.02241 | -0.0097 | -78.1705
-17 | -1.7344 | 0.02102 | -0.0042 | -82.5119
-16.5 | -1.7165 | 0.01987 | 0.002 | -86.3865
-16 | -1.6874 | 0.01868 | 0.0065 | -90.3319
-15.5 | -1.6494 | 0.01769 | 0.0097 | -93.2391
-15 | -1.6094 | 0.01669 | 0.0127 | -96.429
-14.5 | -1.5664 | 0.01579 | 0.0152 | -99.202
-14 | -1.5208 | 0.01502 | 0.0175 | -101.2517
-13.5 | -1.4741 | 0.01424 | 0.0196 | -103.5183
-13 | -1.4299 | 0.01388 | 0.0223 | -103.0187
-12.5 | -1.3801 | 0.01337 | 0.024 | -103.2236
-12 | -1.3298 | 0.01281 | 0.0256 | -103.8095
-11.5 | -1.2783 | 0.01231 | 0.0271 | -103.8424
-11 | -1.2262 | 0.01183 | 0.0284 | -103.6517
-10.5 | -1.1732 | 0.01139 | 0.0297 | -103.0026
-10 | -1.1197 | 0.01098 | 0.0308 | -101.9763
-9.5 | -1.0654 | 0.01062 | 0.0319 | -100.3202
-9 | -1.0106 | 0.01029 | 0.0328 | -98.2119
-8.5 | -0.9555 | 0.00996 | 0.0338 | -95.9337
-8 | -0.8998 | 0.00968 | 0.0346 | -92.9545
-7.5 | -0.8439 | 0.0094 | 0.0354 | -89.7766
-7 | -0.7884 | 0.00903 | 0.0362 | -87.309
-6.5 | -0.7323 | 0.00872 | 0.037 | -83.9794
-6 | -0.6758 | 0.00846 | 0.0377 | -79.8818
-5.5 | -0.6189 | 0.00823 | 0.0383 | -75.2005
-5 | -0.5617 | 0.00803 | 0.0388 | -69.9502
-4.5 | -0.5042 | 0.00785 | 0.0393 | -64.2293
-4 | -0.4466 | 0.00768 | 0.0397 | -58.151
-3.5 | -0.3887 | 0.00755 | 0.0401 | -51.4834
-3 | -0.3309 | 0.0074 | 0.0405 | -44.7162
-2.5 | -0.2728 | 0.00726 | 0.0408 | -37.5758
-2 | -0.2148 | 0.00712 | 0.0411 | -30.1685
-1.5 | -0.1568 | 0.00698 | 0.0414 | -22.4642
-1 | -0.099 | 0.0068 | 0.0417 | -14.5588
-0.5 | -0.0415 | 0.00658 | 0.042 | -6.307
0 | 0.016 | 0.00637 | 0.0422 | 2.5118
0.5 | 0.0737 | 0.00617 | 0.0424 | 11.9449
1 | 0.13 | 0.00585 | 0.0427 | 22.2222
1.5 | 0.1865 | 0.00551 | 0.043 | 33.8475
2 | 0.2433 | 0.00525 | 0.0432 | 46.3429
2.5 | 0.3006 | 0.0051 | 0.0434 | 58.9412
3 | 0.3573 | 0.00485 | 0.0436 | 73.6701
3.5 | 0.4154 | 0.00482 | 0.0437 | 86.1826
4 | 0.474 | 0.00492 | 0.0435 | 96.3415
4.5 | 0.533 | 0.005 | 0.0434 | 106.6
5 | 0.5917 | 0.00512 | 0.0432 | 115.5664
5.5 | 0.6501 | 0.00528 | 0.043 | 123.125
6 | 0.709 | 0.00542 | 0.0427 | 130.8118
6.5 | 0.7671 | 0.00557 | 0.0425 | 137.7199
7 | 0.8252 | 0.0058 | 0.0423 | 142.2759
7.5 | 0.8837 | 0.00596 | 0.0419 | 148.2718
8 | 0.9415 | 0.00615 | 0.0417 | 153.0894
8.5 | 0.9988 | 0.00641 | 0.0414 | 155.819
9 | 1.0565 | 0.00661 | 0.041 | 159.8336
9.5 | 1.1139 | 0.00686 | 0.0406 | 162.3761
10 | 1.1698 | 0.00717 | 0.0404 | 163.152
10.5 | 1.2261 | 0.00739 | 0.0402 | 165.9134
11 | 1.2817 | 0.00773 | 0.0399 | 165.8085
11.5 | 1.3369 | 0.00806 | 0.0397 | 165.8685
12 | 1.3911 | 0.00832 | 0.0397 | 167.1995
12.5 | 1.4441 | 0.00874 | 0.0397 | 165.2288
13 | 1.4961 | 0.00907 | 0.04 | 164.9504
13.5 | 1.5478 | 0.00945 | 0.0401 | 163.7884
14 | 1.6034 | 0.00999 | 0.0392 | 160.5005
14.5 | 1.6635 | 0.01048 | 0.0373 | 158.7309
15 | 1.7162 | 0.01114 | 0.0367 | 154.0575
15.5 | 1.7614 | 0.01185 | 0.0374 | 148.6414
16 | 1.8055 | 0.01257 | 0.0381 | 143.6356
16.5 | 1.844 | 0.01354 | 0.0394 | 136.1891
17 | 1.8755 | 0.0147 | 0.0414 | 127.585
17.5 | 1.8838 | 0.0161 | 0.0467 | 117.0062
18 | 1.883 | 0.01937 | 0.0483 | 97.2122
18.5 | 1.9011 | 0.02342 | 0.0451 | 81.1742
19 | 1.8891 | 0.03042 | 0.0413 | 62.1006
19.5 | 1.8551 | 0.03959 | 0.0374 | 46.8578
20 | 1.7944 | 0.05176 | 0.0326 | 34.6677

## 99. Re 8M Mach 0.10 (1)
BIGFOIL.COM POLAR EXPORT
mh78
MH 78 14.47% |  |  |  | Cl Max: | 1.744 | at alpha= | 19 | deg
JavaFoil+Calcfoil stall+Eppler ext transition |  |  |  | L/D Max: | 187.93 | at alpha= | 10 | deg
Re: | 8000000 |  |  | Cd Min: | 0.00453 | at alpha= | 4 | deg
Mach: | 0.1 |  |  | Cl=0 at alpha= | 0 | deg
|  |  |  | @ Cl=0.1, Cd= | 0.0054803
|  |  |  | @ Cl=0.4, Cd= | 0.0047918
|  |  |  | @ Cl=0.6, Cd= | 0.0047189
alpha (deg) | Cl | Cd | Cm | Cl/Cd
-16 | -0.679 | 0.08611 | 0.024 | -7.891
-15.5 | -0.701 | 0.07807 | 0.025 | -8.976
-15 | -0.723 | 0.06906 | 0.026 | -10.472
-14.5 | -0.748 | 0.05877 | 0.028 | -12.724
-14 | -0.783 | 0.04319 | 0.03 | -18.127
-13.5 | -0.827 | 0.02771 | 0.032 | -29.855
-13 | -0.869 | 0.01865 | 0.034 | -46.616
-12.5 | -0.891 | 0.01572 | 0.035 | -56.646
-12 | -0.902 | 0.01424 | 0.036 | -63.383
-11.5 | -0.908 | 0.01322 | 0.037 | -68.677
-11 | -0.909 | 0.01244 | 0.037 | -73.075
-10.5 | -0.905 | 0.01179 | 0.037 | -76.787
-10 | -0.897 | 0.01123 | 0.038 | -79.853
-9.5 | -0.884 | 0.01078 | 0.038 | -81.961
-9 | -0.866 | 0.01047 | 0.039 | -82.685
-8.5 | -0.844 | 0.00761 | 0.039 | -110.905
-8 | -0.817 | 0.0076 | 0.039 | -107.518
-7.5 | -0.786 | 0.00769 | 0.039 | -102.293
-7 | -0.752 | 0.00767 | 0.04 | -97.942
-6.5 | -0.713 | 0.00868 | 0.04 | -82.16
-6 | -0.671 | 0.00868 | 0.04 | -77.307
-5.5 | -0.625 | 0.00868 | 0.04 | -72.005
-5 | -0.577 | 0.00864 | 0.041 | -66.765
-4.5 | -0.526 | 0.00869 | 0.041 | -60.507
-4 | -0.472 | 0.00872 | 0.041 | -54.15
-3.5 | -0.417 | 0.00833 | 0.041 | -50.095
-3 | -0.36 | 0.00829 | 0.041 | -43.482
-2.5 | -0.302 | 0.00698 | 0.042 | -43.286
-2 | -0.243 | 0.00687 | 0.042 | -35.359
-1.5 | -0.183 | 0.00662 | 0.042 | -27.616
-1 | -0.122 | 0.00602 | 0.042 | -20.294
-0.5 | -0.061 | 0.00585 | 0.042 | -10.447
0 | 0 | 0.00575 | 0.042 | 0.036
0.5 | 0.062 | 0.00558 | 0.042 | 11.02
1 | 0.123 | 0.00542 | 0.042 | 22.662
1.5 | 0.184 | 0.00528 | 0.042 | 34.846
2 | 0.245 | 0.00513 | 0.042 | 47.765
2.5 | 0.306 | 0.00502 | 0.043 | 61
3 | 0.367 | 0.0049 | 0.043 | 74.991
3.5 | 0.428 | 0.0047 | 0.043 | 91.072
4 | 0.489 | 0.00453 | 0.043 | 107.99
4.5 | 0.549 | 0.00456 | 0.043 | 120.395
5 | 0.61 | 0.00475 | 0.043 | 128.288
5.5 | 0.67 | 0.00484 | 0.043 | 138.39
6 | 0.73 | 0.00498 | 0.042 | 146.592
6.5 | 0.789 | 0.00508 | 0.042 | 155.293
7 | 0.848 | 0.00523 | 0.042 | 162.1
7.5 | 0.907 | 0.00533 | 0.042 | 170.338
8 | 0.966 | 0.00548 | 0.042 | 176.36
8.5 | 1.024 | 0.00568 | 0.042 | 180.195
9 | 1.082 | 0.00587 | 0.042 | 184.279
9.5 | 1.14 | 0.00613 | 0.042 | 185.992
10 | 1.197 | 0.00637 | 0.042 | 187.93
10.5 | 1.22 | 0.01673 | 0.04 | 72.887
11 | 1.262 | 0.01673 | 0.04 | 75.476
11.5 | 1.305 | 0.01662 | 0.039 | 78.565
12 | 1.348 | 0.01867 | 0.039 | 72.163
12.5 | 1.388 | 0.0188 | 0.038 | 73.818
13 | 1.421 | 0.02018 | 0.038 | 70.421
13.5 | 1.455 | 0.0212 | 0.037 | 68.646
14 | 1.489 | 0.02472 | 0.036 | 60.25
14.5 | 1.521 | 0.02663 | 0.036 | 57.102
15 | 1.551 | 0.03618 | 0.035 | 42.886
15.5 | 1.581 | 0.0409 | 0.035 | 38.651
16 | 1.609 | 0.04556 | 0.034 | 35.31
16.5 | 1.636 | 0.05024 | 0.033 | 32.57
17 | 1.663 | 0.05495 | 0.033 | 30.26
17.5 | 1.688 | 0.05981 | 0.032 | 28.222
18 | 1.712 | 0.06462 | 0.032 | 26.492
18.5 | 1.733 | 0.06962 | 0.032 | 24.885
19 | 1.744 | 0.07582 | 0.031 | 23.006
19.5 | 1.741 | 0.0818 | 0.031 | 21.281
20 | 1.733 | 0.08764 | 0.03 | 19.776

## 100. Re 8M Mach 0.10 (2)
BIGFOIL.COM POLAR EXPORT
mh78
MH 78 14.47% |  |  |  | Cl Max: | 1.9008 | at alpha= | 18.5 | deg
XFOIL ncrit=9 |  |  |  | L/D Max: | 166.698 | at alpha= | 12 | deg
Re: | 8000000 |  |  | Cd Min: | 0.05978 | at alpha= | 20 | deg
Mach: | 0.1 |  |  | Cl=0 at alpha= | -0.14335 | deg
|  |  |  | @ Cl=0.1, Cd= | 0.0060372
|  |  |  | @ Cl=0.4, Cd= | 0.0048464
|  |  |  | @ Cl=0.6, Cd= | 0.0051507
alpha (deg) | Cl | Cd | Cm | Cl/Cd
-20 | -1.6792 | 0.05161 | -0.0257 | -32.5363
-19.5 | -1.7156 | 0.04118 | -0.03 | -41.661
-19 | -1.7282 | 0.03523 | -0.0296 | -49.0548
-18.5 | -1.7396 | 0.03046 | -0.0267 | -57.111
-18 | -1.7347 | 0.02746 | -0.0226 | -63.1719
-17.5 | -1.7297 | 0.02483 | -0.0175 | -69.6617
-17 | -1.7167 | 0.02292 | -0.0121 | -74.8997
-16.5 | -1.7009 | 0.02138 | -0.0061 | -79.5557
-16 | -1.6871 | 0.01998 | 0.0009 | -84.4394
-15.5 | -1.6538 | 0.01883 | 0.0051 | -87.8279
-15 | -1.6166 | 0.01765 | 0.0087 | -91.5921
-14.5 | -1.5752 | 0.01662 | 0.0118 | -94.7774
-14 | -1.5304 | 0.01573 | 0.0144 | -97.2918
-13.5 | -1.4842 | 0.01484 | 0.0169 | -100.0135
-13 | -1.4403 | 0.0144 | 0.02 | -100.0208
-12.5 | -1.3904 | 0.01382 | 0.0219 | -100.6078
-12 | -1.3399 | 0.01319 | 0.0238 | -101.5845
-11.5 | -1.2882 | 0.01263 | 0.0255 | -101.9952
-11 | -1.2356 | 0.0121 | 0.027 | -102.1157
-10.5 | -1.1823 | 0.01162 | 0.0285 | -101.747
-10 | -1.1283 | 0.01116 | 0.0298 | -101.1022
-9.5 | -1.0737 | 0.01076 | 0.031 | -99.7862
-9 | -1.0184 | 0.0104 | 0.0321 | -97.9231
-8.5 | -0.9627 | 0.01005 | 0.0332 | -95.791
-8 | -0.9065 | 0.00975 | 0.0341 | -92.9744
-7.5 | -0.8501 | 0.00946 | 0.035 | -89.8626
-7 | -0.7936 | 0.00914 | 0.0358 | -86.8271
-6.5 | -0.7373 | 0.00879 | 0.0367 | -83.8794
-6 | -0.6803 | 0.00851 | 0.0375 | -79.9412
-5.5 | -0.6229 | 0.00827 | 0.0381 | -75.3204
-5 | -0.5652 | 0.00806 | 0.0387 | -70.1241
-4.5 | -0.5074 | 0.00788 | 0.0393 | -64.3909
-4 | -0.4492 | 0.0077 | 0.0397 | -58.3377
-3.5 | -0.3909 | 0.00756 | 0.0402 | -51.7063
-3 | -0.3327 | 0.00741 | 0.0406 | -44.8988
-2.5 | -0.2742 | 0.00728 | 0.0409 | -37.6648
-2 | -0.2158 | 0.00714 | 0.0412 | -30.2241
-1.5 | -0.1573 | 0.007 | 0.0415 | -22.4714
-1 | -0.0991 | 0.00682 | 0.0418 | -14.5308
-0.5 | -0.0413 | 0.0066 | 0.0422 | -6.2576
0 | 0.0166 | 0.00638 | 0.0424 | 2.6019
0.5 | 0.0747 | 0.00618 | 0.0426 | 12.0874
1 | 0.1314 | 0.00586 | 0.043 | 22.4232
1.5 | 0.1882 | 0.00552 | 0.0433 | 34.0942
2 | 0.2454 | 0.00526 | 0.0435 | 46.654
2.5 | 0.303 | 0.00511 | 0.0436 | 59.2955
3 | 0.3602 | 0.00486 | 0.0439 | 74.1152
3.5 | 0.4186 | 0.00484 | 0.044 | 86.4876
4 | 0.4778 | 0.00494 | 0.0439 | 96.7206
4.5 | 0.5372 | 0.00502 | 0.0437 | 107.012
5 | 0.5963 | 0.00514 | 0.0436 | 116.0117
5.5 | 0.6552 | 0.00531 | 0.0434 | 123.3898
6 | 0.7147 | 0.00544 | 0.0431 | 131.3787
6.5 | 0.7732 | 0.00561 | 0.043 | 137.8253
7 | 0.8318 | 0.00584 | 0.0427 | 142.4315
7.5 | 0.8909 | 0.006 | 0.0424 | 148.4833
8 | 0.9491 | 0.0062 | 0.0422 | 153.0806
8.5 | 1.007 | 0.00646 | 0.0419 | 155.8824
9 | 1.0654 | 0.00666 | 0.0416 | 159.97
9.5 | 1.1233 | 0.00693 | 0.0413 | 162.0924
10 | 1.1799 | 0.00723 | 0.0411 | 163.195
10.5 | 1.2368 | 0.00746 | 0.041 | 165.7909
11 | 1.2928 | 0.00782 | 0.0408 | 165.3197
11.5 | 1.349 | 0.00813 | 0.0406 | 165.9287
12 | 1.4036 | 0.00842 | 0.0407 | 166.6983
12.5 | 1.4571 | 0.00887 | 0.0409 | 164.2728
13 | 1.5098 | 0.00919 | 0.0412 | 164.2873
13.5 | 1.562 | 0.00962 | 0.0415 | 162.3701
14 | 1.6192 | 0.01015 | 0.0405 | 159.5271
14.5 | 1.6799 | 0.01073 | 0.0387 | 156.561
15 | 1.7322 | 0.01136 | 0.0384 | 152.4824
15.5 | 1.7764 | 0.01218 | 0.0394 | 145.8456
16 | 1.8197 | 0.01297 | 0.0404 | 140.3007
16.5 | 1.8569 | 0.01399 | 0.042 | 132.7305
17 | 1.8854 | 0.01522 | 0.0446 | 123.8765
17.5 | 1.8799 | 0.01718 | 0.0507 | 109.4237
18 | 1.8911 | 0.02139 | 0.0482 | 88.4105
18.5 | 1.9008 | 0.0262 | 0.0452 | 72.5496
19 | 1.8778 | 0.0343 | 0.0413 | 54.7464
19.5 | 1.8324 | 0.04463 | 0.0371 | 41.0576
20 | 1.7471 | 0.05978 | 0.0309 | 29.2255

## 101. Re 8M Mach 0.25 (1)
BIGFOIL.COM POLAR EXPORT
mh78
MH 78 14.47% |  |  |  | Cl Max: | 1.684 | at alpha= | 18.5 | deg
JavaFoil+Calcfoil stall+Eppler ext transition |  |  |  | L/D Max: | 177.843 | at alpha= | 9 | deg
Re: | 8000000 |  |  | Cd Min: | 0.0046 | at alpha= | 4 | deg
Mach: | 0.25 |  |  | Cl=0 at alpha= | 0 | deg
|  |  |  | @ Cl=0.1, Cd= | 0.0055602
|  |  |  | @ Cl=0.4, Cd= | 0.0048933
|  |  |  | @ Cl=0.6, Cd= | 0.004769
alpha (deg) | Cl | Cd | Cm | Cl/Cd
-14 | -0.441 | 0.07574 | 0.025 | -5.818
-13.5 | -0.482 | 0.07576 | 0.025 | -6.367
-13 | -0.528 | 0.0667 | 0.026 | -7.914
-12.5 | -0.574 | 0.05556 | 0.028 | -10.333
-12 | -0.63 | 0.03862 | 0.032 | -16.309
-11.5 | -0.714 | 0.01789 | 0.036 | -39.932
-11 | -0.753 | 0.01503 | 0.037 | -50.109
-10.5 | -0.782 | 0.01331 | 0.038 | -58.729
-10 | -0.799 | 0.01237 | 0.039 | -64.616
-9.5 | -0.808 | 0.01172 | 0.039 | -68.991
-9 | -0.81 | 0.01113 | 0.04 | -72.726
-8.5 | -0.803 | 0.01073 | 0.04 | -74.893
-8 | -0.79 | 0.00786 | 0.04 | -100.52
-7.5 | -0.77 | 0.00797 | 0.041 | -96.605
-7 | -0.743 | 0.00794 | 0.041 | -93.572
-6.5 | -0.712 | 0.00799 | 0.041 | -89.053
-6 | -0.674 | 0.00894 | 0.041 | -75.385
-5.5 | -0.632 | 0.00889 | 0.042 | -71.073
-5 | -0.585 | 0.00889 | 0.042 | -65.836
-4.5 | -0.535 | 0.00888 | 0.042 | -60.281
-4 | -0.482 | 0.00892 | 0.042 | -54.077
-3.5 | -0.427 | 0.00846 | 0.042 | -50.443
-3 | -0.369 | 0.00842 | 0.043 | -43.859
-2.5 | -0.31 | 0.00705 | 0.043 | -43.931
-2 | -0.249 | 0.00694 | 0.043 | -35.947
-1.5 | -0.188 | 0.00668 | 0.043 | -28.108
-1 | -0.126 | 0.00608 | 0.043 | -20.661
-0.5 | -0.063 | 0.00592 | 0.043 | -10.617
0 | 0 | 0.00579 | 0.043 | 0.036
0.5 | 0.063 | 0.00566 | 0.043 | 11.176
1 | 0.126 | 0.00549 | 0.044 | 22.98
1.5 | 0.189 | 0.00535 | 0.044 | 35.353
2 | 0.252 | 0.00524 | 0.044 | 48.057
2.5 | 0.315 | 0.00509 | 0.044 | 61.747
3 | 0.377 | 0.00497 | 0.044 | 75.855
3.5 | 0.44 | 0.00476 | 0.044 | 92.249
4 | 0.502 | 0.0046 | 0.044 | 109.073
4.5 | 0.564 | 0.00474 | 0.044 | 119.051
5 | 0.626 | 0.00479 | 0.044 | 130.566
5.5 | 0.687 | 0.00501 | 0.044 | 137.062
6 | 0.749 | 0.00512 | 0.044 | 146.231
6.5 | 0.81 | 0.00525 | 0.044 | 154.241
7 | 0.87 | 0.0054 | 0.044 | 161.139
7.5 | 0.93 | 0.00552 | 0.043 | 168.497
8 | 0.99 | 0.00571 | 0.043 | 173.526
8.5 | 1.05 | 0.00596 | 0.043 | 176.011
9 | 1.109 | 0.00623 | 0.043 | 177.843
9.5 | 1.14 | 0.01788 | 0.042 | 63.776
10 | 1.184 | 0.01617 | 0.041 | 73.23
10.5 | 1.228 | 0.01583 | 0.041 | 77.566
11 | 1.272 | 0.01792 | 0.04 | 70.996
11.5 | 1.315 | 0.01802 | 0.04 | 72.95
12 | 1.356 | 0.01819 | 0.039 | 74.546
12.5 | 1.393 | 0.02138 | 0.039 | 65.153
13 | 1.426 | 0.02305 | 0.038 | 61.866
13.5 | 1.452 | 0.0312 | 0.037 | 46.528
14 | 1.49 | 0.03343 | 0.037 | 44.569
14.5 | 1.519 | 0.03847 | 0.036 | 39.501
15 | 1.548 | 0.04371 | 0.035 | 35.408
15.5 | 1.574 | 0.04905 | 0.035 | 32.084
16 | 1.597 | 0.05415 | 0.034 | 29.498
16.5 | 1.62 | 0.05936 | 0.034 | 27.291
17 | 1.64 | 0.06481 | 0.033 | 25.308
17.5 | 1.658 | 0.07035 | 0.033 | 23.57
18 | 1.674 | 0.0758 | 0.032 | 22.089
18.5 | 1.684 | 0.08262 | 0.032 | 20.38
19 | 1.682 | 0.08971 | 0.031 | 18.75
19.5 | 1.657 | 0.09648 | 0.031 | 17.176
20 | 1.624 | 0.10353 | 0.03 | 15.683

## 102. Re 8M Mach 0.25 (2)
BIGFOIL.COM POLAR EXPORT
mh78
MH 78 14.47% |  |  |  | Cl Max: | 1.8892 | at alpha= | 17 | deg
XFOIL ncrit=9 |  |  |  | L/D Max: | 163.757 | at alpha= | 11.5 | deg
Re: | 8000000 |  |  | Cd Min: | 0.25339 | at alpha= | -20 | deg
Mach: | 0.25 |  |  | Cl=0 at alpha= | -0.16778 | deg
|  |  |  | @ Cl=0.1, Cd= | 0.0061388
|  |  |  | @ Cl=0.4, Cd= | 0.0049339
|  |  |  | @ Cl=0.6, Cd= | 0.005235
alpha (deg) | Cl | Cd | Cm | Cl/Cd
-20 | -0.8393 | 0.25339 | 0.1153 | -3.3123
-19.5 | -0.8205 | 0.24662 | 0.1111 | -3.327
-19 | -0.802 | 0.23976 | 0.1068 | -3.345
-17 | -0.9571 | 0.14587 | 0.0501 | -6.5613
-16.5 | -1.0455 | 0.11786 | 0.03 | -8.8707
-16 | -1.1668 | 0.08724 | 0.0079 | -13.3746
-15.5 | -1.2368 | 0.06547 | -0.0074 | -18.8911
-13.5 | -1.3923 | 0.0266 | -0.0138 | -52.3421
-13 | -1.4069 | 0.02379 | -0.0036 | -59.1383
-12.5 | -1.3896 | 0.02111 | 0.0029 | -65.8266
-12 | -1.3611 | 0.01859 | 0.0084 | -73.2168
-11.5 | -1.3212 | 0.0167 | 0.0128 | -79.1138
-11 | -1.2745 | 0.01524 | 0.0164 | -83.6286
-10.5 | -1.223 | 0.01413 | 0.0195 | -86.5534
-10 | -1.1704 | 0.01306 | 0.0223 | -89.6172
-9.5 | -1.1156 | 0.01218 | 0.0248 | -91.5928
-9 | -1.0591 | 0.01146 | 0.027 | -92.4171
-8.5 | -1.0015 | 0.01085 | 0.0289 | -92.3041
-8 | -0.943 | 0.01034 | 0.0307 | -91.1992
-7.5 | -0.8839 | 0.00991 | 0.0322 | -89.1927
-7 | -0.8243 | 0.00955 | 0.0336 | -86.3141
-6.5 | -0.7644 | 0.00924 | 0.0348 | -82.7273
-6 | -0.705 | 0.00884 | 0.036 | -79.7511
-5.5 | -0.6452 | 0.0085 | 0.0371 | -75.9059
-5 | -0.585 | 0.00824 | 0.0381 | -70.9951
-4.5 | -0.5246 | 0.00803 | 0.0389 | -65.33
-4 | -0.464 | 0.00783 | 0.0396 | -59.2593
-3.5 | -0.4033 | 0.00766 | 0.0403 | -52.6501
-3 | -0.3425 | 0.00751 | 0.0409 | -45.6059
-2.5 | -0.2818 | 0.00737 | 0.0414 | -38.2361
-2 | -0.2209 | 0.00722 | 0.0419 | -30.5956
-1.5 | -0.1602 | 0.00708 | 0.0423 | -22.6271
-1 | -0.0997 | 0.0069 | 0.0427 | -14.4493
-0.5 | -0.0398 | 0.00669 | 0.0431 | -5.9492
0 | 0.0201 | 0.00642 | 0.0435 | 3.1308
0.5 | 0.0802 | 0.00626 | 0.0438 | 12.8115
1 | 0.139 | 0.0059 | 0.0442 | 23.5593
1.5 | 0.198 | 0.00557 | 0.0446 | 35.5476
2 | 0.2571 | 0.00534 | 0.0449 | 48.1461
2.5 | 0.317 | 0.00516 | 0.0452 | 61.4341
3 | 0.3763 | 0.00493 | 0.0456 | 76.3286
3.5 | 0.4369 | 0.00494 | 0.0457 | 88.4413
4 | 0.4988 | 0.00501 | 0.0457 | 99.5609
4.5 | 0.5607 | 0.00512 | 0.0456 | 109.5117
5 | 0.6222 | 0.0053 | 0.0456 | 117.3962
5.5 | 0.6841 | 0.00542 | 0.0455 | 126.2177
6 | 0.7462 | 0.0056 | 0.0454 | 133.25
6.5 | 0.8073 | 0.00582 | 0.0455 | 138.7113
7 | 0.8692 | 0.006 | 0.0454 | 144.8667
7.5 | 0.9313 | 0.00623 | 0.0453 | 149.4864
8 | 0.9924 | 0.0065 | 0.0453 | 152.6769
8.5 | 1.054 | 0.0067 | 0.0453 | 157.3134
9 | 1.1153 | 0.00697 | 0.0452 | 160.0143
9.5 | 1.1761 | 0.00733 | 0.0453 | 160.4502
10 | 1.2372 | 0.00757 | 0.0454 | 163.4346
10.5 | 1.2967 | 0.00794 | 0.0457 | 163.3123
11 | 1.3565 | 0.00831 | 0.046 | 163.2371
11.5 | 1.4165 | 0.00865 | 0.0462 | 163.7572
12 | 1.473 | 0.00913 | 0.047 | 161.3363
13 | 1.5857 | 0.00998 | 0.0488 | 158.8878
13.5 | 1.6443 | 0.01059 | 0.049 | 155.2691
14 | 1.7099 | 0.01125 | 0.0478 | 151.9911
14.5 | 1.7697 | 0.01206 | 0.0474 | 146.7413
15 | 1.8134 | 0.01306 | 0.0495 | 138.8515
15.5 | 1.8527 | 0.01419 | 0.052 | 130.5638
16 | 1.8757 | 0.01551 | 0.0564 | 120.9349
16.5 | 1.8784 | 0.01861 | 0.0587 | 100.935
17 | 1.8892 | 0.02376 | 0.0554 | 79.5118
17.5 | 1.8809 | 0.0306 | 0.0519 | 61.4673
18 | 1.8307 | 0.04125 | 0.0473 | 44.3806
18.5 | 1.7544 | 0.05447 | 0.0417 | 32.2086
19 | 1.6873 | 0.06741 | 0.0359 | 25.0304
19.5 | 1.6048 | 0.08269 | 0.0287 | 19.4074
20 | 1.5298 | 0.09761 | 0.0216 | 15.6726

## 103. Re 8M Mach 0.50 (1)
BIGFOIL.COM POLAR EXPORT
mh78
MH 78 14.47% |  |  |  | Cl Max: | 2.317 | at alpha= | 20 | deg
JavaFoil+Calcfoil stall+Eppler ext transition |  |  |  | L/D Max: | 136.52 | at alpha= | 6 | deg
Re: | 8000000 |  |  | Cd Min: | 0.00524 | at alpha= | 4 | deg
Mach: | 0.5 |  |  | Cl=0 at alpha= | 0 | deg
|  |  |  | @ Cl=0.1, Cd= | 0.0058769
|  |  |  | @ Cl=0.4, Cd= | 0.005409
|  |  |  | @ Cl=0.6, Cd= | 0.00524
alpha (deg) | Cl | Cd | Cm | Cl/Cd
-20 | -1.103 | 0.14804 | 0.023 | -7.45
-19.5 | -1.076 | 0.14227 | 0.023 | -7.565
-19 | -1.048 | 0.13838 | 0.023 | -7.577
-18.5 | -1.018 | 0.13584 | 0.023 | -7.498
-18 | -0.99 | 0.13271 | 0.023 | -7.461
-17.5 | -0.961 | 0.12991 | 0.022 | -7.396
-17 | -0.933 | 0.12469 | 0.022 | -7.484
-16.5 | -0.907 | 0.12123 | 0.023 | -7.481
-16 | -0.885 | 0.12035 | 0.024 | -7.355
-15.5 | -0.859 | 0.11309 | 0.024 | -7.592
-15 | -0.832 | 0.10676 | 0.024 | -7.789
-14.5 | -0.802 | 0.10403 | 0.024 | -7.71
-14 | -0.774 | 0.1005 | 0.023 | -7.7
-13.5 | -0.745 | 0.09742 | 0.022 | -7.644
-13 | -0.718 | 0.09291 | 0.022 | -7.727
-12.5 | -0.691 | 0.0902 | 0.023 | -7.661
-12 | -0.666 | 0.08888 | 0.023 | -7.49
-11.5 | -0.639 | 0.08281 | 0.024 | -7.711
-11 | -0.611 | 0.07932 | 0.023 | -7.699
-10.5 | -0.583 | 0.0749 | 0.022 | -7.778
-10 | -0.554 | 0.07144 | 0.021 | -7.759
-9.5 | -0.527 | 0.06975 | 0.021 | -7.559
-9 | -0.5 | 0.06738 | 0.022 | -7.423
-8.5 | -0.475 | 0.05691 | 0.024 | -8.343
-8 | -0.542 | 0.01382 | 0.044 | -39.206
-7.5 | -0.516 | 0.01193 | 0.045 | -43.262
-7 | -0.482 | 0.01183 | 0.045 | -40.761
-6.5 | -0.45 | 0.00797 | 0.046 | -56.482
-6 | -0.416 | 0.00921 | 0.046 | -45.204
-5.5 | -0.382 | 0.01022 | 0.046 | -37.416
-5 | -0.512 | 0.01014 | 0.047 | -50.492
-4.5 | -0.533 | 0.00996 | 0.047 | -53.508
-4 | -0.505 | 0.00982 | 0.047 | -51.407
-3.5 | -0.459 | 0.00927 | 0.047 | -49.512
-3 | -0.403 | 0.00912 | 0.048 | -44.195
-2.5 | -0.342 | 0.00747 | 0.048 | -45.737
-2 | -0.276 | 0.0072 | 0.048 | -38.411
-1.5 | -0.209 | 0.00699 | 0.048 | -29.886
-1 | -0.14 | 0.00632 | 0.048 | -22.159
-0.5 | -0.07 | 0.00614 | 0.048 | -11.412
0 | 0 | 0.00601 | 0.048 | 0.039
0.5 | 0.071 | 0.00591 | 0.049 | 11.946
1 | 0.141 | 0.00583 | 0.049 | 24.166
1.5 | 0.211 | 0.00566 | 0.049 | 37.242
2 | 0.281 | 0.00558 | 0.049 | 50.301
2.5 | 0.351 | 0.00548 | 0.049 | 63.921
3 | 0.42 | 0.00538 | 0.049 | 78.143
3.5 | 0.489 | 0.00529 | 0.049 | 92.5
4 | 0.558 | 0.00524 | 0.049 | 106.555
4.5 | 0.627 | 0.00524 | 0.049 | 119.5
5 | 0.695 | 0.00549 | 0.049 | 126.524
5.5 | 0.762 | 0.00579 | 0.049 | 131.511
6 | 0.829 | 0.00607 | 0.049 | 136.52
6.5 | 0.876 | 0.01589 | 0.048 | 55.133
7 | 0.928 | 0.01449 | 0.047 | 64.018
7.5 | 0.98 | 0.01462 | 0.046 | 67.022
8 | 1.026 | 0.01547 | 0.045 | 66.338
8.5 | 1.073 | 0.01624 | 0.045 | 66.09
9 | 1.118 | 0.01702 | 0.044 | 65.677
9.5 | 1.162 | 0.02002 | 0.043 | 58.012
10 | 1.202 | 0.02083 | 0.043 | 57.736
10.5 | 1.239 | 0.02817 | 0.042 | 43.975
11 | 1.272 | 0.03211 | 0.041 | 39.614
11.5 | 1.295 | 0.03807 | 0.04 | 34.014
12 | 1.308 | 0.04535 | 0.039 | 28.85
12.5 | 1.31 | 0.05298 | 0.038 | 24.735
13 | 1.288 | 0.0644 | 0.037 | 19.995
13.5 | 1.228 | 0.07799 | 0.036 | 15.75
14 | 0.843 | 0.10039 | 0.034 | 8.395
14.5 | 0.87 | 0.10749 | 0.034 | 8.09
15 | 0.898 | 0.10752 | 0.033 | 8.355
15.5 | 0.918 | 0.1314 | 0.031 | 6.985
16 | 0.946 | 0.14312 | 0.031 | 6.607
16.5 | 0.975 | 0.1573 | 0.031 | 6.201
17 | 1.975 | 0.16855 | 0.031 | 11.715
17.5 | 2.022 | 0.19491 | 0.03 | 10.374
18 | 2.082 | 0.19819 | 0.03 | 10.506
18.5 | 2.142 | 0.20284 | 0.03 | 10.56
19 | 2.202 | 0.20572 | 0.03 | 10.702
19.5 | 2.26 | 0.21268 | 0.03 | 10.627
20 | 2.317 | 0.21588 | 0.03 | 10.735

## 104. Re 8M Mach 0.50 (2)
BIGFOIL.COM POLAR EXPORT
mh78
MH 78 14.47% |  |  |  | Cl Max: | 1.8739 | at alpha= | 13 | deg
XFOIL ncrit=9 |  |  |  | L/D Max: | 154.566 | at alpha= | 8.5 | deg
Re: | 8000000 |  |  | Cd Min: | 0.28619 | at alpha= | -20 | deg
Mach: | 0.5 |  |  | Cl=0 at alpha= | -0.28043 | deg
|  |  |  | @ Cl=0.1, Cd= | 0.0065358
|  |  |  | @ Cl=0.4, Cd= | 0.0054463
|  |  |  | @ Cl=0.6, Cd= | 0.0055027
alpha (deg) | Cl | Cd | Cm | Cl/Cd
-20 | -0.9206 | 0.28619 | 0.1402 | -3.2167
-19.5 | -0.8982 | 0.27804 | 0.1351 | -3.2305
-19 | -0.8757 | 0.26912 | 0.1299 | -3.2539
-18.5 | -0.852 | 0.26086 | 0.125 | -3.2661
-17.5 | -0.8096 | 0.24383 | 0.1158 | -3.3203
-17 | -0.7848 | 0.23604 | 0.1108 | -3.3249
-16.5 | -0.76 | 0.22841 | 0.1061 | -3.3273
-16 | -0.7354 | 0.22064 | 0.1014 | -3.333
-15 | -0.6939 | 0.20158 | 0.091 | -3.4423
-14.5 | -0.6742 | 0.19224 | 0.0858 | -3.5071
-14 | -0.6557 | 0.18261 | 0.0806 | -3.5907
-13.5 | -0.6372 | 0.17331 | 0.0755 | -3.6766
-13 | -0.6222 | 0.1633 | 0.07 | -3.8102
-12.5 | -0.5992 | 0.15594 | 0.0659 | -3.8425
-12 | -0.5841 | 0.14645 | 0.0607 | -3.9884
-11.5 | -0.5701 | 0.13693 | 0.0556 | -4.1634
-11 | -0.5614 | 0.12656 | 0.0499 | -4.4358
-10.5 | -0.5567 | 0.1158 | 0.0439 | -4.8074
-10 | -0.561 | 0.10396 | 0.037 | -5.3963
-9.5 | -0.5738 | 0.09138 | 0.0292 | -6.2793
-9 | -0.5937 | 0.07852 | 0.0207 | -7.5611
-8.5 | -0.6133 | 0.06601 | 0.0118 | -9.291
-8 | -0.6459 | 0.04861 | -0.0044 | -13.2874
-7.5 | -0.6842 | 0.04 | -0.0056 | -17.105
-7 | -0.7291 | 0.03352 | 0.0023 | -21.7512
-6.5 | -0.7574 | 0.02515 | 0.0101 | -30.1153
-6 | -0.7546 | 0.01804 | 0.0181 | -41.8293
-5.5 | -0.7233 | 0.01283 | 0.0254 | -56.3757
-5 | -0.6676 | 0.01032 | 0.0307 | -64.6899
-4.5 | -0.6003 | 0.00923 | 0.0344 | -65.0379
-4 | -0.5295 | 0.00865 | 0.0372 | -61.2139
-3.5 | -0.4578 | 0.00825 | 0.0394 | -55.4909
-3 | -0.386 | 0.00797 | 0.0412 | -48.4316
-2.5 | -0.3142 | 0.00776 | 0.0427 | -40.4897
-2 | -0.2427 | 0.00756 | 0.044 | -32.1032
-1.5 | -0.1712 | 0.00744 | 0.0451 | -23.0108
-1 | -0.1003 | 0.00725 | 0.0462 | -13.8345
-0.5 | -0.0303 | 0.00704 | 0.0471 | -4.304
0 | 0.0387 | 0.00672 | 0.0482 | 5.7589
0.5 | 0.1086 | 0.00651 | 0.049 | 16.682
1 | 0.1767 | 0.0062 | 0.0499 | 28.5
1.5 | 0.2451 | 0.00586 | 0.0508 | 41.8259
2 | 0.3143 | 0.00566 | 0.0516 | 55.53
2.5 | 0.3838 | 0.0055 | 0.0524 | 69.7818
3 | 0.4532 | 0.00527 | 0.0534 | 85.9962
3.5 | 0.5253 | 0.00535 | 0.0541 | 98.1869
4 | 0.5989 | 0.0055 | 0.0546 | 108.8909
4.5 | 0.6732 | 0.00568 | 0.0552 | 118.5211
5 | 0.7475 | 0.00594 | 0.0559 | 125.8418
5.5 | 0.8227 | 0.00616 | 0.0566 | 133.5552
6 | 0.8984 | 0.00645 | 0.0575 | 139.2868
6.5 | 0.9735 | 0.00679 | 0.0586 | 143.3726
7 | 1.0507 | 0.00708 | 0.0597 | 148.404
7.5 | 1.1278 | 0.00748 | 0.0609 | 150.7754
8 | 1.205 | 0.00792 | 0.0624 | 152.1465
8.5 | 1.2829 | 0.0083 | 0.0642 | 154.5663
9 | 1.36 | 0.0088 | 0.0663 | 154.5455
9.5 | 1.4364 | 0.00943 | 0.0687 | 152.3224
10 | 1.5139 | 0.00995 | 0.0714 | 152.1508
10.5 | 1.5882 | 0.01063 | 0.0747 | 149.4073
11 | 1.6562 | 0.01156 | 0.0787 | 143.2699
11.5 | 1.7228 | 0.01237 | 0.0833 | 139.2724
12.5 | 1.8645 | 0.01608 | 0.0859 | 115.9515
13 | 1.8739 | 0.02152 | 0.0846 | 87.0771
14 | 1.7313 | 0.04354 | 0.0734 | 39.7634
14.5 | 1.61 | 0.05807 | 0.0645 | 27.7252
15 | 1.4973 | 0.07313 | 0.0547 | 20.4745
15.5 | 1.418 | 0.08642 | 0.0465 | 16.4082
16 | 1.3497 | 0.09942 | 0.0385 | 13.5757
16.5 | 1.3005 | 0.11105 | 0.0318 | 11.7109
17 | 1.2568 | 0.12241 | 0.0255 | 10.2671
17.5 | 1.2278 | 0.1323 | 0.0206 | 9.2804
18 | 1.2037 | 0.14215 | 0.0153 | 8.4678

## 105. Re 10M Mach 0.00 (1)
BIGFOIL.COM POLAR EXPORT
mh78
MH 78 14.47% |  |  |  | Cl Max: | 1.754 | at alpha= | 19 | deg
JavaFoil+Calcfoil stall+Eppler ext transition |  |  |  | L/D Max: | 193.616 | at alpha= | 10 | deg
Re: | 10000000 |  |  | Cd Min: | 0.00472 | at alpha= | 5 | deg
Mach: | 0 |  |  | Cl=0 at alpha= | 0 | deg
|  |  |  | @ Cl=0.1, Cd= | 0.0054688
|  |  |  | @ Cl=0.4, Cd= | 0.0049854
|  |  |  | @ Cl=0.6, Cd= | 0.0047293
alpha (deg) | Cl | Cd | Cm | Cl/Cd
-16.5 | -0.713 | 0.08635 | 0.024 | -8.259
-16 | -0.739 | 0.07233 | 0.026 | -10.216
-15.5 | -0.762 | 0.06226 | 0.027 | -12.236
-15 | -0.789 | 0.05037 | 0.028 | -15.654
-14.5 | -0.817 | 0.03928 | 0.03 | -20.802
-14 | -0.87 | 0.02228 | 0.033 | -39.057
-13.5 | -0.898 | 0.01763 | 0.034 | -50.912
-13 | -0.914 | 0.01541 | 0.035 | -59.334
-12.5 | -0.924 | 0.01407 | 0.035 | -65.715
-12 | -0.93 | 0.01309 | 0.036 | -71.029
-11.5 | -0.931 | 0.01233 | 0.036 | -75.494
-11 | -0.927 | 0.0117 | 0.037 | -79.28
-10.5 | -0.92 | 0.01113 | 0.037 | -82.731
-10 | -0.908 | 0.01067 | 0.038 | -85.175
-9.5 | -0.893 | 0.01026 | 0.038 | -86.973
-9 | -0.873 | 0.01 | 0.038 | -87.264
-8.5 | -0.848 | 0.0073 | 0.039 | -116.201
-8 | -0.82 | 0.00732 | 0.039 | -111.931
-7.5 | -0.788 | 0.00737 | 0.039 | -106.862
-7 | -0.752 | 0.0074 | 0.04 | -101.593
-6.5 | -0.713 | 0.00842 | 0.04 | -84.6
-6 | -0.67 | 0.00837 | 0.04 | -80.048
-5.5 | -0.624 | 0.00838 | 0.04 | -74.404
-5 | -0.575 | 0.00839 | 0.04 | -68.512
-4.5 | -0.524 | 0.00843 | 0.041 | -62.15
-4 | -0.471 | 0.00846 | 0.041 | -55.639
-3.5 | -0.415 | 0.00805 | 0.041 | -51.591
-3 | -0.359 | 0.00804 | 0.041 | -44.641
-2.5 | -0.301 | 0.00679 | 0.041 | -44.31
-2 | -0.242 | 0.00667 | 0.042 | -36.248
-1.5 | -0.182 | 0.00643 | 0.042 | -28.322
-1 | -0.122 | 0.0059 | 0.042 | -20.625
-0.5 | -0.061 | 0.00575 | 0.042 | -10.585
0 | 0 | 0.00562 | 0.042 | 0.036
0.5 | 0.061 | 0.00552 | 0.042 | 11.102
1 | 0.122 | 0.00544 | 0.042 | 22.485
1.5 | 0.183 | 0.00536 | 0.042 | 34.16
2 | 0.244 | 0.00519 | 0.042 | 47.041
2.5 | 0.305 | 0.0051 | 0.042 | 59.748
3 | 0.365 | 0.00506 | 0.042 | 72.205
3.5 | 0.426 | 0.00493 | 0.042 | 86.461
4 | 0.486 | 0.00478 | 0.042 | 101.714
4.5 | 0.547 | 0.0048 | 0.042 | 113.994
5 | 0.607 | 0.00472 | 0.042 | 128.569
5.5 | 0.666 | 0.00474 | 0.042 | 140.48
6 | 0.726 | 0.00484 | 0.042 | 149.867
6.5 | 0.785 | 0.00494 | 0.042 | 158.882
7 | 0.844 | 0.00509 | 0.042 | 165.906
7.5 | 0.903 | 0.00517 | 0.042 | 174.547
8 | 0.962 | 0.00532 | 0.042 | 180.789
8.5 | 1.02 | 0.00555 | 0.042 | 183.57
9 | 1.077 | 0.00571 | 0.042 | 188.605
9.5 | 1.135 | 0.00591 | 0.042 | 192.017
10 | 1.191 | 0.00615 | 0.042 | 193.616
10.5 | 1.226 | 0.01718 | 0.041 | 71.345
11 | 1.266 | 0.01725 | 0.04 | 73.403
11.5 | 1.309 | 0.01709 | 0.04 | 76.584
12 | 1.349 | 0.01728 | 0.039 | 78.101
12.5 | 1.385 | 0.01832 | 0.038 | 75.581
13 | 1.42 | 0.01933 | 0.038 | 73.438
13.5 | 1.455 | 0.02215 | 0.037 | 65.687
14 | 1.488 | 0.0238 | 0.036 | 62.522
14.5 | 1.52 | 0.02567 | 0.036 | 59.218
15 | 1.552 | 0.03469 | 0.035 | 44.736
15.5 | 1.582 | 0.03898 | 0.035 | 40.598
16 | 1.612 | 0.04319 | 0.034 | 37.322
16.5 | 1.64 | 0.04765 | 0.034 | 34.429
17 | 1.668 | 0.0518 | 0.033 | 32.206
17.5 | 1.694 | 0.05636 | 0.033 | 30.065
18 | 1.719 | 0.06108 | 0.032 | 28.14
18.5 | 1.74 | 0.06652 | 0.032 | 26.155
19 | 1.754 | 0.07221 | 0.031 | 24.287
19.5 | 1.753 | 0.07796 | 0.031 | 22.486
20 | 1.748 | 0.08347 | 0.03 | 20.944

## 106. Re 10M Mach 0.00 (2)
BIGFOIL.COM POLAR EXPORT
mh78
MH 78 14.47% |  |  |  | Cl Max: | 1.9086 | at alpha= | 18.5 | deg
XFOIL ncrit=9 |  |  |  | L/D Max: | 173.904 | at alpha= | 11.5 | deg
Re: | 10000000 |  |  | Cd Min: | 0.04823 | at alpha= | 20 | deg
Mach: | 0 |  |  | Cl=0 at alpha= | -0.13628 | deg
|  |  |  | @ Cl=0.1, Cd= | 0.0059556
|  |  |  | @ Cl=0.4, Cd= | 0.0049007
|  |  |  | @ Cl=0.6, Cd= | 0.0049921
alpha (deg) | Cl | Cd | Cm | Cl/Cd
-20 | -1.7882 | 0.03617 | -0.0291 | -49.4388
-19.5 | -1.7984 | 0.03135 | -0.0268 | -57.3652
-19 | -1.7954 | 0.02816 | -0.0232 | -63.7571
-18.5 | -1.7922 | 0.02538 | -0.0186 | -70.6147
-18 | -1.7793 | 0.02344 | -0.0137 | -75.9087
-17.5 | -1.7672 | 0.02167 | -0.0081 | -81.5505
-17 | -1.7508 | 0.02035 | -0.0021 | -86.0344
-16.5 | -1.7308 | 0.01925 | 0.004 | -89.9117
-16 | -1.6983 | 0.01803 | 0.0079 | -94.193
-15.5 | -1.6592 | 0.01706 | 0.0109 | -97.2567
-15 | -1.6186 | 0.01606 | 0.0138 | -100.7846
-14.5 | -1.575 | 0.01517 | 0.0164 | -103.8233
-14 | -1.5286 | 0.01442 | 0.0185 | -106.0055
-13.5 | -1.4853 | 0.01398 | 0.0214 | -106.2446
-13 | -1.4368 | 0.01337 | 0.0232 | -107.4645
-12.5 | -1.3867 | 0.01283 | 0.0249 | -108.0826
-12 | -1.3362 | 0.01224 | 0.0265 | -109.1667
-11.5 | -1.2846 | 0.01172 | 0.0279 | -109.6075
-11 | -1.2321 | 0.01126 | 0.0293 | -109.4227
-10.5 | -1.1788 | 0.01084 | 0.0305 | -108.7454
-10 | -1.1248 | 0.01045 | 0.0316 | -107.6364
-9.5 | -1.0703 | 0.01011 | 0.0326 | -105.8655
-9 | -1.0151 | 0.0098 | 0.0335 | -103.5816
-8.5 | -0.9597 | 0.00949 | 0.0344 | -101.1275
-8 | -0.9038 | 0.00923 | 0.0352 | -97.9198
-7.5 | -0.8477 | 0.00897 | 0.036 | -94.5039
-7 | -0.7912 | 0.00873 | 0.0367 | -90.63
-6.5 | -0.7347 | 0.00847 | 0.0373 | -86.7414
-6 | -0.6781 | 0.0082 | 0.038 | -82.6951
-5.5 | -0.6211 | 0.00797 | 0.0386 | -77.9297
-5 | -0.5638 | 0.00776 | 0.0392 | -72.6546
-4.5 | -0.5063 | 0.00757 | 0.0396 | -66.8824
-4 | -0.4485 | 0.00742 | 0.0401 | -60.4447
-3.5 | -0.3905 | 0.00729 | 0.0404 | -53.5665
-3 | -0.3324 | 0.00715 | 0.0408 | -46.4895
-2.5 | -0.2743 | 0.00704 | 0.0411 | -38.9631
-2 | -0.2161 | 0.0069 | 0.0413 | -31.3188
-1.5 | -0.1579 | 0.00678 | 0.0416 | -23.2891
-1 | -0.0997 | 0.00664 | 0.0418 | -15.0151
-0.5 | -0.0419 | 0.00645 | 0.0421 | -6.4961
0 | 0.0157 | 0.00622 | 0.0423 | 2.5241
0.5 | 0.0736 | 0.00608 | 0.0425 | 12.1053
1 | 0.1309 | 0.00581 | 0.0427 | 22.5301
1.5 | 0.1877 | 0.00551 | 0.0429 | 34.0653
2 | 0.2449 | 0.0053 | 0.0431 | 46.2075
2.5 | 0.3027 | 0.00515 | 0.0431 | 58.7767
3 | 0.3601 | 0.00497 | 0.0432 | 72.4547
3.5 | 0.4177 | 0.00487 | 0.0433 | 85.77
4 | 0.4755 | 0.00478 | 0.0433 | 99.477
4.5 | 0.5343 | 0.00485 | 0.0432 | 110.1649
5 | 0.5929 | 0.00498 | 0.043 | 119.0562
5.5 | 0.6517 | 0.00508 | 0.0428 | 128.2874
6 | 0.7104 | 0.00521 | 0.0425 | 136.3532
6.5 | 0.7688 | 0.00541 | 0.0422 | 142.1072
7 | 0.8272 | 0.00555 | 0.0419 | 149.045
7.5 | 0.8854 | 0.00572 | 0.0417 | 154.7902
8 | 0.9434 | 0.00597 | 0.0413 | 158.0235
8.5 | 1.0014 | 0.00615 | 0.0409 | 162.8293
9 | 1.0588 | 0.00635 | 0.0406 | 166.7402
9.5 | 1.1157 | 0.00665 | 0.0403 | 167.7744
10 | 1.1731 | 0.00686 | 0.0399 | 171.0058
10.5 | 1.2294 | 0.00717 | 0.0396 | 171.4644
11 | 1.2849 | 0.00746 | 0.0394 | 172.2386
11.5 | 1.3408 | 0.00771 | 0.0391 | 173.904
12 | 1.3955 | 0.0081 | 0.0389 | 172.284
12.5 | 1.4494 | 0.0084 | 0.0389 | 172.5476
13 | 1.5027 | 0.00875 | 0.0388 | 171.7371
13.5 | 1.5535 | 0.00921 | 0.0391 | 168.6754
14 | 1.6046 | 0.00959 | 0.0394 | 167.3201
15 | 1.7181 | 0.01082 | 0.0366 | 158.7893
15.5 | 1.7659 | 0.01144 | 0.0369 | 154.3619
16 | 1.8086 | 0.01229 | 0.0378 | 147.1603
16.5 | 1.8474 | 0.01327 | 0.0391 | 139.2163
17 | 1.8801 | 0.01439 | 0.041 | 130.6532
17.5 | 1.8944 | 0.01568 | 0.0456 | 120.8163
18 | 1.8939 | 0.01869 | 0.0478 | 101.3323
18.5 | 1.9086 | 0.02302 | 0.0445 | 82.9105
19 | 1.903 | 0.02925 | 0.0411 | 65.0598
19.5 | 1.8719 | 0.03815 | 0.0372 | 49.0668
20 | 1.8288 | 0.04823 | 0.0333 | 37.9183

## 107. Re 10M Mach 0.10 (1)
BIGFOIL.COM POLAR EXPORT
mh78
MH 78 14.47% |  |  |  | Cl Max: | 1.747 | at alpha= | 19 | deg
JavaFoil+Calcfoil stall+Eppler ext transition |  |  |  | L/D Max: | 192.439 | at alpha= | 10 | deg
Re: | 10000000 |  |  | Cd Min: | 0.00474 | at alpha= | 5 | deg
Mach: | 0.1 |  |  | Cl=0 at alpha= | 0 | deg
|  |  |  | @ Cl=0.1, Cd= | 0.0054764
|  |  |  | @ Cl=0.4, Cd= | 0.0049951
|  |  |  | @ Cl=0.6, Cd= | 0.0047515
alpha (deg) | Cl | Cd | Cm | Cl/Cd
-16.5 | -0.659 | 0.09237 | 0.023 | -7.139
-16 | -0.685 | 0.07973 | 0.025 | -8.594
-15.5 | -0.709 | 0.07055 | 0.026 | -10.043
-15 | -0.734 | 0.06025 | 0.027 | -12.181
-14.5 | -0.764 | 0.0476 | 0.029 | -16.056
-14 | -0.809 | 0.03078 | 0.032 | -26.281
-13.5 | -0.856 | 0.01951 | 0.034 | -43.865
-13 | -0.879 | 0.01644 | 0.035 | -53.494
-12.5 | -0.895 | 0.01464 | 0.036 | -61.149
-12 | -0.905 | 0.01348 | 0.036 | -67.145
-11.5 | -0.91 | 0.01262 | 0.037 | -72.078
-11 | -0.91 | 0.01192 | 0.037 | -76.344
-10.5 | -0.906 | 0.01133 | 0.037 | -80.019
-10 | -0.898 | 0.01081 | 0.038 | -83.003
-9.5 | -0.884 | 0.01039 | 0.038 | -85.069
-9 | -0.866 | 0.01011 | 0.039 | -85.68
-8.5 | -0.844 | 0.00731 | 0.039 | -115.403
-8 | -0.817 | 0.00734 | 0.039 | -111.356
-7.5 | -0.786 | 0.00742 | 0.039 | -105.981
-7 | -0.752 | 0.00746 | 0.04 | -100.773
-6.5 | -0.713 | 0.00844 | 0.04 | -84.535
-6 | -0.671 | 0.00845 | 0.04 | -79.395
-5.5 | -0.625 | 0.0084 | 0.04 | -74.444
-5 | -0.577 | 0.00842 | 0.041 | -68.522
-4.5 | -0.526 | 0.00845 | 0.041 | -62.22
-4 | -0.472 | 0.00849 | 0.041 | -55.663
-3.5 | -0.417 | 0.00807 | 0.041 | -51.721
-3 | -0.36 | 0.00806 | 0.041 | -44.727
-2.5 | -0.302 | 0.0068 | 0.042 | -44.451
-2 | -0.243 | 0.00668 | 0.042 | -36.369
-1.5 | -0.183 | 0.00644 | 0.042 | -28.414
-1 | -0.122 | 0.0059 | 0.042 | -20.696
-0.5 | -0.061 | 0.00575 | 0.042 | -10.627
0 | 0 | 0.00562 | 0.042 | 0.036
0.5 | 0.062 | 0.00552 | 0.042 | 11.143
1 | 0.123 | 0.00545 | 0.042 | 22.542
1.5 | 0.184 | 0.00537 | 0.042 | 34.277
2 | 0.245 | 0.0052 | 0.042 | 47.191
2.5 | 0.306 | 0.0051 | 0.043 | 60.087
3 | 0.367 | 0.00506 | 0.043 | 72.584
3.5 | 0.428 | 0.00494 | 0.043 | 86.69
4 | 0.489 | 0.00479 | 0.043 | 101.965
4.5 | 0.549 | 0.00481 | 0.043 | 114.101
5 | 0.61 | 0.00474 | 0.043 | 128.578
5.5 | 0.67 | 0.00476 | 0.043 | 140.586
6 | 0.73 | 0.00487 | 0.042 | 149.918
6.5 | 0.789 | 0.00497 | 0.042 | 158.813
7 | 0.848 | 0.00512 | 0.042 | 165.769
7.5 | 0.907 | 0.00521 | 0.042 | 174.309
8 | 0.966 | 0.00536 | 0.042 | 180.298
8.5 | 1.024 | 0.00559 | 0.042 | 183.106
9 | 1.082 | 0.00576 | 0.042 | 187.95
9.5 | 1.14 | 0.006 | 0.042 | 190.048
10 | 1.197 | 0.00622 | 0.042 | 192.439
10.5 | 1.225 | 0.01778 | 0.041 | 68.921
11 | 1.268 | 0.01782 | 0.04 | 71.138
11.5 | 1.311 | 0.01774 | 0.04 | 73.866
12 | 1.351 | 0.01803 | 0.039 | 74.899
12.5 | 1.386 | 0.01916 | 0.038 | 72.343
13 | 1.421 | 0.02022 | 0.038 | 70.281
13.5 | 1.456 | 0.0209 | 0.037 | 69.664
14 | 1.488 | 0.02488 | 0.036 | 59.816
14.5 | 1.521 | 0.02666 | 0.036 | 57.045
15 | 1.552 | 0.03602 | 0.035 | 43.08
15.5 | 1.582 | 0.04027 | 0.035 | 39.29
16 | 1.611 | 0.04477 | 0.034 | 35.982
16.5 | 1.639 | 0.04912 | 0.034 | 33.373
17 | 1.666 | 0.05343 | 0.033 | 31.184
17.5 | 1.691 | 0.05803 | 0.033 | 29.147
18 | 1.715 | 0.06285 | 0.032 | 27.287
18.5 | 1.734 | 0.06864 | 0.032 | 25.266
19 | 1.747 | 0.07439 | 0.031 | 23.479
19.5 | 1.743 | 0.08023 | 0.031 | 21.725
20 | 1.736 | 0.08584 | 0.03 | 20.219

## 108. Re 10M Mach 0.10 (2)
BIGFOIL.COM POLAR EXPORT
mh78
MH 78 14.47% |  |  |  | Cl Max: | 1.913 | at alpha= | 18.5 | deg
XFOIL ncrit=9 |  |  |  | L/D Max: | 173.436 | at alpha= | 11.5 | deg
Re: | 10000000 |  |  | Cd Min: | 0.0564 | at alpha= | 20 | deg
Mach: | 0.1 |  |  | Cl=0 at alpha= | -0.14052 | deg
|  |  |  | @ Cl=0.1, Cd= | 0.0059711
|  |  |  | @ Cl=0.4, Cd= | 0.0049262
|  |  |  | @ Cl=0.6, Cd= | 0.0050036
alpha (deg) | Cl | Cd | Cm | Cl/Cd
-20 | -1.7023 | 0.04847 | -0.0279 | -35.1207
-19.5 | -1.7363 | 0.039 | -0.0308 | -44.5205
-19 | -1.7465 | 0.03365 | -0.0295 | -51.9019
-18.5 | -1.7566 | 0.02924 | -0.026 | -60.0752
-18 | -1.7513 | 0.02642 | -0.0216 | -66.2869
-17.5 | -1.7465 | 0.02391 | -0.0161 | -73.0448
-17 | -1.7335 | 0.02211 | -0.0103 | -78.4034
-16.5 | -1.7187 | 0.02066 | -0.0039 | -83.1897
-16 | -1.7014 | 0.01926 | 0.0027 | -88.3385
-15.5 | -1.6655 | 0.01812 | 0.0065 | -91.915
-15 | -1.6273 | 0.01694 | 0.01 | -96.0626
-14.5 | -1.5851 | 0.01591 | 0.013 | -99.6292
-14 | -1.5393 | 0.01507 | 0.0156 | -102.1433
-13.5 | -1.4964 | 0.01453 | 0.0188 | -102.9869
-13 | -1.4479 | 0.01383 | 0.0209 | -104.6927
-12.5 | -1.3977 | 0.01323 | 0.0228 | -105.6463
-12 | -1.3469 | 0.01258 | 0.0247 | -107.0668
-11 | -1.242 | 0.0115 | 0.0279 | -108
-10.5 | -1.1882 | 0.01104 | 0.0293 | -107.6268
-10 | -1.1338 | 0.01061 | 0.0306 | -106.8615
-9.5 | -1.0787 | 0.01023 | 0.0318 | -105.4448
-9 | -1.0231 | 0.00989 | 0.0328 | -103.4479
-8.5 | -0.9671 | 0.00957 | 0.0338 | -101.0554
-8 | -0.9106 | 0.00929 | 0.0347 | -98.0194
-7.5 | -0.8539 | 0.00902 | 0.0356 | -94.6674
-7 | -0.7969 | 0.00877 | 0.0363 | -90.8666
-6.5 | -0.7396 | 0.00854 | 0.0371 | -86.6042
-6 | -0.6826 | 0.00824 | 0.0378 | -82.8398
-5.5 | -0.6252 | 0.008 | 0.0385 | -78.15
-5 | -0.5674 | 0.00779 | 0.0391 | -72.837
-4.5 | -0.5094 | 0.0076 | 0.0396 | -67.0263
-4 | -0.4512 | 0.00744 | 0.0401 | -60.6452
-3.5 | -0.3928 | 0.00731 | 0.0405 | -53.7346
-3 | -0.3342 | 0.00717 | 0.0408 | -46.6109
-2.5 | -0.2757 | 0.00705 | 0.0412 | -39.1064
-2 | -0.217 | 0.00692 | 0.0415 | -31.3584
-1.5 | -0.1584 | 0.00679 | 0.0417 | -23.3284
-1 | -0.0998 | 0.00666 | 0.042 | -14.985
-0.5 | -0.0417 | 0.00646 | 0.0423 | -6.4551
0 | 0.0163 | 0.00623 | 0.0425 | 2.6164
0.5 | 0.0746 | 0.00609 | 0.0427 | 12.2496
1 | 0.1323 | 0.00582 | 0.0429 | 22.732
1.5 | 0.1894 | 0.00552 | 0.0432 | 34.3116
2 | 0.247 | 0.00531 | 0.0433 | 46.516
2.5 | 0.3052 | 0.00515 | 0.0434 | 59.2621
3 | 0.363 | 0.00499 | 0.0435 | 72.7455
3.5 | 0.421 | 0.00489 | 0.0436 | 86.0941
4 | 0.4792 | 0.00479 | 0.0436 | 100.0418
4.5 | 0.5384 | 0.00487 | 0.0435 | 110.5544
5 | 0.5976 | 0.005 | 0.0433 | 119.52
5.5 | 0.6569 | 0.00509 | 0.0431 | 129.057
6 | 0.716 | 0.00524 | 0.0429 | 136.6412
6.5 | 0.7749 | 0.00544 | 0.0426 | 142.4449
7 | 0.8339 | 0.00557 | 0.0424 | 149.7127
7.5 | 0.8926 | 0.00576 | 0.0422 | 154.9653
8 | 0.9512 | 0.00602 | 0.0418 | 158.0066
8.5 | 1.0098 | 0.00618 | 0.0415 | 163.3981
9 | 1.0677 | 0.00641 | 0.0412 | 166.5679
9.5 | 1.1252 | 0.00671 | 0.041 | 167.69
10 | 1.1833 | 0.00692 | 0.0406 | 170.9971
10.5 | 1.24 | 0.00725 | 0.0404 | 171.0345
11 | 1.2964 | 0.00752 | 0.0403 | 172.3936
11.5 | 1.3528 | 0.0078 | 0.0401 | 173.4359
12 | 1.4081 | 0.00821 | 0.0399 | 171.5104
12.5 | 1.4628 | 0.0085 | 0.04 | 172.0941
13 | 1.5165 | 0.00888 | 0.0401 | 170.777
13.5 | 1.568 | 0.00933 | 0.0405 | 168.06
14 | 1.6194 | 0.00977 | 0.0408 | 165.7523
15 | 1.7348 | 0.0111 | 0.0381 | 156.2883
15.5 | 1.7815 | 0.01174 | 0.0389 | 151.7462
16 | 1.8241 | 0.01262 | 0.04 | 144.5404
16.5 | 1.8618 | 0.01364 | 0.0416 | 136.4956
17 | 1.8916 | 0.01486 | 0.044 | 127.2948
17.5 | 1.8921 | 0.01646 | 0.05 | 114.9514
18 | 1.9038 | 0.02047 | 0.0479 | 93.0044
18.5 | 1.913 | 0.02526 | 0.0449 | 75.7324
19 | 1.8927 | 0.03307 | 0.0411 | 57.2331
19.5 | 1.8521 | 0.04285 | 0.0372 | 43.2229
20 | 1.7795 | 0.0564 | 0.0317 | 31.5514

## 109. Re 10M Mach 0.25 (1)
BIGFOIL.COM POLAR EXPORT
mh78
MH 78 14.47% |  |  |  | Cl Max: | 1.686 | at alpha= | 18.5 | deg
JavaFoil+Calcfoil stall+Eppler ext transition |  |  |  | L/D Max: | 181.548 | at alpha= | 9 | deg
Re: | 10000000 |  |  | Cd Min: | 0.0048 | at alpha= | 5 | deg
Mach: | 0.25 |  |  | Cl=0 at alpha= | 0 | deg
|  |  |  | @ Cl=0.1, Cd= | 0.0055348
|  |  |  | @ Cl=0.4, Cd= | 0.0050925
|  |  |  | @ Cl=0.6, Cd= | 0.0048377
alpha (deg) | Cl | Cd | Cm | Cl/Cd
-14 | -0.441 | 0.07463 | 0.026 | -5.912
-13.5 | -0.487 | 0.07 | 0.026 | -6.955
-13 | -0.535 | 0.05972 | 0.028 | -8.955
-12.5 | -0.584 | 0.04799 | 0.03 | -12.164
-12 | -0.654 | 0.02688 | 0.034 | -24.328
-11.5 | -0.723 | 0.01582 | 0.037 | -45.735
-11 | -0.758 | 0.01395 | 0.038 | -54.319
-10.5 | -0.784 | 0.01267 | 0.038 | -61.881
-10 | -0.801 | 0.01186 | 0.039 | -67.528
-9.5 | -0.809 | 0.01127 | 0.039 | -71.83
-9 | -0.81 | 0.0108 | 0.04 | -75.012
-8.5 | -0.804 | 0.01035 | 0.04 | -77.701
-8 | -0.79 | 0.00767 | 0.04 | -103.042
-7.5 | -0.77 | 0.0077 | 0.041 | -99.998
-7 | -0.744 | 0.00765 | 0.041 | -97.21
-6.5 | -0.712 | 0.00869 | 0.041 | -81.931
-6 | -0.674 | 0.00861 | 0.041 | -78.314
-5.5 | -0.632 | 0.00863 | 0.042 | -73.211
-5 | -0.585 | 0.00858 | 0.042 | -68.179
-4.5 | -0.535 | 0.00863 | 0.042 | -62.03
-4 | -0.482 | 0.00865 | 0.042 | -55.776
-3.5 | -0.427 | 0.00822 | 0.042 | -51.894
-3 | -0.369 | 0.00818 | 0.043 | -45.118
-2.5 | -0.31 | 0.00687 | 0.043 | -45.115
-2 | -0.249 | 0.00674 | 0.043 | -36.974
-1.5 | -0.188 | 0.00649 | 0.043 | -28.935
-1 | -0.126 | 0.00596 | 0.043 | -21.062
-0.5 | -0.063 | 0.00579 | 0.043 | -10.848
0 | 0 | 0.00567 | 0.043 | 0.037
0.5 | 0.063 | 0.00557 | 0.043 | 11.349
1 | 0.126 | 0.00551 | 0.044 | 22.892
1.5 | 0.189 | 0.00542 | 0.044 | 34.852
2 | 0.252 | 0.00525 | 0.044 | 47.947
2.5 | 0.315 | 0.00517 | 0.044 | 60.824
3 | 0.377 | 0.00514 | 0.044 | 73.416
3.5 | 0.44 | 0.00501 | 0.044 | 87.785
4 | 0.502 | 0.00495 | 0.044 | 101.309
4.5 | 0.564 | 0.00489 | 0.044 | 115.291
5 | 0.626 | 0.0048 | 0.044 | 130.376
5.5 | 0.687 | 0.00492 | 0.044 | 139.742
6 | 0.749 | 0.00501 | 0.044 | 149.491
6.5 | 0.81 | 0.00513 | 0.044 | 157.909
7 | 0.87 | 0.00528 | 0.044 | 164.834
7.5 | 0.93 | 0.00539 | 0.043 | 172.465
8 | 0.99 | 0.00559 | 0.043 | 177.051
8.5 | 1.05 | 0.00583 | 0.043 | 180.04
9 | 1.109 | 0.00611 | 0.043 | 181.548
9.5 | 1.146 | 0.01717 | 0.042 | 66.724
10 | 1.189 | 0.01732 | 0.042 | 68.636
10.5 | 1.233 | 0.017 | 0.041 | 72.515
11 | 1.277 | 0.01698 | 0.04 | 75.185
11.5 | 1.32 | 0.01703 | 0.04 | 77.473
12 | 1.357 | 0.01803 | 0.039 | 75.241
12.5 | 1.392 | 0.02157 | 0.039 | 64.541
13 | 1.427 | 0.02287 | 0.038 | 62.366
13.5 | 1.451 | 0.03138 | 0.037 | 46.244
14 | 1.489 | 0.03362 | 0.037 | 44.3
14.5 | 1.52 | 0.03837 | 0.036 | 39.604
15 | 1.549 | 0.04336 | 0.035 | 35.716
15.5 | 1.575 | 0.04827 | 0.035 | 32.635
16 | 1.6 | 0.05322 | 0.034 | 30.062
16.5 | 1.623 | 0.05786 | 0.034 | 28.05
17 | 1.643 | 0.06308 | 0.033 | 26.051
17.5 | 1.661 | 0.06841 | 0.033 | 24.286
18 | 1.676 | 0.0748 | 0.032 | 22.405
18.5 | 1.686 | 0.08137 | 0.032 | 20.716
19 | 1.685 | 0.08787 | 0.031 | 19.173
19.5 | 1.659 | 0.09468 | 0.031 | 17.522
20 | 1.626 | 0.10141 | 0.03 | 16.032

## 110. Re 10M Mach 0.25 (2)
BIGFOIL.COM POLAR EXPORT
mh78
MH 78 14.47% |  |  |  | Cl Max: | 1.91 | at alpha= | 17 | deg
XFOIL ncrit=9 |  |  |  | L/D Max: | 171.448 | at alpha= | 11 | deg
Re: | 10000000 |  |  | Cd Min: | 0.25349 | at alpha= | -20 | deg
Mach: | 0.25 |  |  | Cl=0 at alpha= | -0.16473 | deg
|  |  |  | @ Cl=0.1, Cd= | 0.0060339
|  |  |  | @ Cl=0.4, Cd= | 0.0050252
|  |  |  | @ Cl=0.6, Cd= | 0.0050516
alpha (deg) | Cl | Cd | Cm | Cl/Cd
-20 | -0.8408 | 0.25349 | 0.1151 | -3.3169
-18 | -0.9688 | 0.16418 | 0.0614 | -5.9008
-17.5 | -1.0722 | 0.13192 | 0.0375 | -8.1277
-17 | -1.1736 | 0.10391 | 0.0166 | -11.2944
-16.5 | -1.2513 | 0.08185 | 0.0011 | -15.2877
-16 | -1.3397 | 0.0567 | -0.0183 | -23.6279
-15.5 | -1.3754 | 0.04378 | -0.0273 | -31.4162
-15 | -1.4273 | 0.03407 | -0.0286 | -41.8932
-14.5 | -1.4533 | 0.02875 | -0.0235 | -50.5496
-14 | -1.4654 | 0.02515 | -0.0161 | -58.2664
-13.5 | -1.4789 | 0.02293 | -0.0053 | -64.4963
-13 | -1.4626 | 0.02022 | 0.0016 | -72.3343
-12.5 | -1.4297 | 0.01809 | 0.0068 | -79.0326
-12 | -1.3896 | 0.01623 | 0.0114 | -85.6192
-11.5 | -1.3418 | 0.01487 | 0.0151 | -90.2354
-11 | -1.2899 | 0.01381 | 0.0182 | -93.4033
-10.5 | -1.2363 | 0.01284 | 0.0211 | -96.285
-10 | -1.1808 | 0.01202 | 0.0236 | -98.2363
-9.5 | -1.124 | 0.01133 | 0.0259 | -99.2056
-9 | -1.0661 | 0.01074 | 0.028 | -99.2644
-8.5 | -1.0075 | 0.01022 | 0.0298 | -98.5812
-8 | -0.9483 | 0.00979 | 0.0314 | -96.8641
-7.5 | -0.8886 | 0.0094 | 0.0329 | -94.5319
-7 | -0.8286 | 0.00907 | 0.0342 | -91.3561
-6.5 | -0.7683 | 0.00879 | 0.0354 | -87.4061
-6 | -0.7079 | 0.00853 | 0.0365 | -82.9894
-5.5 | -0.6477 | 0.00824 | 0.0375 | -78.6044
-5 | -0.5874 | 0.00798 | 0.0384 | -73.609
-4.5 | -0.5269 | 0.00774 | 0.0393 | -68.0749
-4 | -0.4661 | 0.00755 | 0.04 | -61.7351
-3.5 | -0.4053 | 0.00739 | 0.0406 | -54.8444
-2.5 | -0.2833 | 0.00711 | 0.0417 | -39.8453
-2 | -0.2223 | 0.007 | 0.0421 | -31.7571
-1.5 | -0.1614 | 0.00685 | 0.0425 | -23.562
-1 | -0.1007 | 0.00673 | 0.0429 | -14.9629
-0.5 | -0.0403 | 0.00652 | 0.0433 | -6.181
0 | 0.0198 | 0.0063 | 0.0436 | 3.1429
0.5 | 0.0802 | 0.00612 | 0.0439 | 13.1046
1 | 0.14 | 0.00586 | 0.0442 | 23.8908
1.5 | 0.1991 | 0.00558 | 0.0445 | 35.681
2 | 0.2589 | 0.00535 | 0.0448 | 48.3925
2.5 | 0.3194 | 0.00521 | 0.0449 | 61.3052
3 | 0.3792 | 0.00507 | 0.0451 | 74.7929
3.5 | 0.4396 | 0.00494 | 0.0453 | 88.9879
4 | 0.5002 | 0.00486 | 0.0455 | 102.9218
4.5 | 0.5619 | 0.00499 | 0.0454 | 112.6052
5 | 0.6238 | 0.00509 | 0.0454 | 122.554
5.5 | 0.6858 | 0.00522 | 0.0453 | 131.3793
6 | 0.7475 | 0.00542 | 0.0452 | 137.9151
6.5 | 0.8096 | 0.00558 | 0.0451 | 145.0896
7 | 0.8713 | 0.00576 | 0.0451 | 151.2674
7.5 | 0.9328 | 0.00601 | 0.045 | 155.208
8 | 0.9951 | 0.00622 | 0.0449 | 159.9839
8.5 | 1.0569 | 0.00644 | 0.0448 | 164.1149
9 | 1.1177 | 0.00675 | 0.0449 | 165.5852
9.5 | 1.1794 | 0.00698 | 0.0449 | 168.9685
10 | 1.2404 | 0.00731 | 0.0449 | 169.6854
10.5 | 1.3009 | 0.00767 | 0.0451 | 169.6089
11 | 1.3613 | 0.00794 | 0.0453 | 171.4484
11.5 | 1.4203 | 0.00838 | 0.0457 | 169.4869
12 | 1.4801 | 0.00875 | 0.046 | 169.1543
12.5 | 1.5378 | 0.00915 | 0.0467 | 168.0656
13 | 1.5939 | 0.00969 | 0.0475 | 164.4892
13.5 | 1.6487 | 0.01013 | 0.0487 | 162.7542
14 | 1.7062 | 0.01085 | 0.049 | 157.2535
14.5 | 1.7709 | 0.01167 | 0.0477 | 151.7481
15 | 1.8209 | 0.01256 | 0.0489 | 144.9761
15.5 | 1.8612 | 0.01368 | 0.0513 | 136.0526
16 | 1.8904 | 0.01506 | 0.0548 | 125.5246
16.5 | 1.8915 | 0.01769 | 0.0587 | 106.9248
17 | 1.91 | 0.02202 | 0.0558 | 86.7393
17.5 | 1.9029 | 0.02879 | 0.0522 | 66.0959
18 | 1.8635 | 0.0384 | 0.048 | 48.5286
18.5 | 1.8008 | 0.05013 | 0.0432 | 35.9226
19 | 1.7147 | 0.06494 | 0.0364 | 26.4044
19.5 | 1.6491 | 0.07814 | 0.0304 | 21.1044
20 | 1.5733 | 0.09302 | 0.0232 | 16.9136

## 111. Re 10M Mach 0.50 (1)
BIGFOIL.COM POLAR EXPORT
mh78
MH 78 14.47% |  |  |  | Cl Max: | 2.317 | at alpha= | 20 | deg
JavaFoil+Calcfoil stall+Eppler ext transition |  |  |  | L/D Max: | 146.1 | at alpha= | 6.5 | deg
Re: | 10000000 |  |  | Cd Min: | 0.00532 | at alpha= | 4.5 | deg
Mach: | 0.5 |  |  | Cl=0 at alpha= | 0 | deg
|  |  |  | @ Cl=0.1, Cd= | 0.0058051
|  |  |  | @ Cl=0.4, Cd= | 0.0054974
|  |  |  | @ Cl=0.6, Cd= | 0.0053552
alpha (deg) | Cl | Cd | Cm | Cl/Cd
-20 | -1.105 | 0.14378 | 0.023 | -7.685
-19.5 | -1.078 | 0.13799 | 0.024 | -7.815
-19 | -1.051 | 0.13319 | 0.024 | -7.893
-18.5 | -1.022 | 0.1304 | 0.024 | -7.84
-18 | -0.992 | 0.12841 | 0.023 | -7.726
-17.5 | -0.963 | 0.12571 | 0.023 | -7.663
-17 | -0.934 | 0.12332 | 0.022 | -7.571
-16.5 | -0.907 | 0.12064 | 0.023 | -7.52
-16 | -0.886 | 0.11726 | 0.024 | -7.558
-15.5 | -0.86 | 0.11097 | 0.025 | -7.75
-15 | -0.834 | 0.10361 | 0.025 | -8.046
-14.5 | -0.804 | 0.10071 | 0.024 | -7.983
-14 | -0.775 | 0.09817 | 0.024 | -7.893
-13.5 | -0.746 | 0.09575 | 0.023 | -7.79
-13 | -0.718 | 0.0921 | 0.023 | -7.797
-12.5 | -0.691 | 0.08819 | 0.023 | -7.839
-12 | -0.666 | 0.08685 | 0.024 | -7.674
-11.5 | -0.64 | 0.0811 | 0.024 | -7.886
-11 | -0.611 | 0.07744 | 0.023 | -7.891
-10.5 | -0.583 | 0.0733 | 0.023 | -7.957
-10 | -0.555 | 0.0708 | 0.022 | -7.833
-9.5 | -0.527 | 0.06777 | 0.022 | -7.781
-9 | -0.5 | 0.06544 | 0.022 | -7.644
-8.5 | -0.475 | 0.05589 | 0.024 | -8.504
-8 | -0.545 | 0.01299 | 0.044 | -41.92
-7.5 | -0.516 | 0.01149 | 0.045 | -44.961
-7 | -0.483 | 0.01137 | 0.045 | -42.461
-6.5 | -0.45 | 0.00883 | 0.046 | -51
-6 | -0.417 | 0.00891 | 0.046 | -46.745
-5.5 | -0.383 | 0.00995 | 0.046 | -38.454
-5 | -0.512 | 0.00976 | 0.047 | -52.413
-4.5 | -0.533 | 0.00966 | 0.047 | -55.162
-4 | -0.505 | 0.00953 | 0.047 | -52.994
-3.5 | -0.459 | 0.00896 | 0.047 | -51.197
-3 | -0.403 | 0.00883 | 0.048 | -45.669
-2.5 | -0.342 | 0.00727 | 0.048 | -47.008
-2 | -0.276 | 0.00699 | 0.048 | -39.524
-1.5 | -0.209 | 0.00679 | 0.048 | -30.778
-1 | -0.14 | 0.0064 | 0.048 | -21.874
-0.5 | -0.07 | 0.00601 | 0.048 | -11.668
0 | 0 | 0.00586 | 0.048 | 0.04
0.5 | 0.071 | 0.00583 | 0.049 | 12.099
1 | 0.141 | 0.00577 | 0.049 | 24.396
1.5 | 0.211 | 0.00567 | 0.049 | 37.182
2 | 0.281 | 0.00562 | 0.049 | 49.996
2.5 | 0.351 | 0.00554 | 0.049 | 63.242
3 | 0.42 | 0.00548 | 0.049 | 76.634
3.5 | 0.489 | 0.00546 | 0.049 | 89.573
4 | 0.558 | 0.00541 | 0.049 | 103.181
4.5 | 0.627 | 0.00532 | 0.049 | 117.864
5 | 0.695 | 0.00548 | 0.049 | 126.836
5.5 | 0.762 | 0.00565 | 0.049 | 134.962
6 | 0.829 | 0.00591 | 0.049 | 140.212
6.5 | 0.895 | 0.00612 | 0.049 | 146.1
7 | 0.932 | 0.01552 | 0.047 | 60.08
7.5 | 0.981 | 0.01437 | 0.046 | 68.228
8 | 1.028 | 0.01502 | 0.046 | 68.471
8.5 | 1.076 | 0.01562 | 0.045 | 68.851
9 | 1.121 | 0.01631 | 0.044 | 68.714
9.5 | 1.165 | 0.01912 | 0.044 | 60.92
10 | 1.206 | 0.0199 | 0.043 | 60.596
10.5 | 1.243 | 0.02112 | 0.042 | 58.819
11 | 1.273 | 0.03175 | 0.041 | 40.092
11.5 | 1.294 | 0.03814 | 0.04 | 33.937
12 | 1.31 | 0.04479 | 0.039 | 29.241
12.5 | 1.31 | 0.05333 | 0.038 | 24.557
13 | 1.288 | 0.06365 | 0.037 | 20.243
13.5 | 1.229 | 0.07687 | 0.036 | 15.992
14 | 0.844 | 0.09777 | 0.035 | 8.629
14.5 | 0.871 | 0.10435 | 0.034 | 8.345
15 | 0.9 | 0.10496 | 0.034 | 8.574
15.5 | 0.916 | 0.13907 | 0.031 | 6.589
16 | 0.943 | 0.16408 | 0.03 | 5.744
16.5 | 0.973 | 0.17658 | 0.03 | 5.513
17 | 1.972 | 0.18711 | 0.03 | 10.539
17.5 | 2.022 | 0.21266 | 0.03 | 9.509
18 | 2.082 | 0.21338 | 0.03 | 9.757
18.5 | 2.142 | 0.22054 | 0.03 | 9.711
19 | 2.201 | 0.22234 | 0.03 | 9.9
19.5 | 2.26 | 0.22818 | 0.03 | 9.903
20 | 2.317 | 0.23602 | 0.03 | 9.818

## 112. Re 10M Mach 0.50 (2)
BIGFOIL.COM POLAR EXPORT
mh78
MH 78 14.47% |  |  |  | Cl Max: | 1.9294 | at alpha= | 13.5 | deg
XFOIL ncrit=9 |  |  |  | L/D Max: | 162.946 | at alpha= | 8.5 | deg
Re: | 10000000 |  |  | Cd Min: | 0.28389 | at alpha= | -20 | deg
Mach: | 0.5 |  |  | Cl=0 at alpha= | -0.27586 | deg
|  |  |  | @ Cl=0.1, Cd= | 0.0063926
|  |  |  | @ Cl=0.4, Cd= | 0.005489
|  |  |  | @ Cl=0.6, Cd= | 0.0053098
alpha (deg) | Cl | Cd | Cm | Cl/Cd
-20 | -0.9248 | 0.28389 | 0.1395 | -3.2576
-19.5 | -0.9017 | 0.27575 | 0.1345 | -3.27
-19 | -0.8778 | 0.26796 | 0.1296 | -3.2759
-18.5 | -0.8529 | 0.2607 | 0.125 | -3.2716
-18 | -0.832 | 0.25292 | 0.1208 | -3.2896
-17.5 | -0.808 | 0.24431 | 0.1157 | -3.3073
-17 | -0.7846 | 0.23577 | 0.1106 | -3.3278
-16.5 | -0.7615 | 0.22731 | 0.1056 | -3.3501
-16 | -0.7385 | 0.21881 | 0.1007 | -3.3751
-15.5 | -0.7166 | 0.21009 | 0.0957 | -3.4109
-15 | -0.6948 | 0.20144 | 0.0908 | -3.4492
-14 | -0.6585 | 0.1817 | 0.08 | -3.6241
-13.5 | -0.6416 | 0.17195 | 0.0748 | -3.7313
-13 | -0.6268 | 0.16188 | 0.0692 | -3.872
-12.5 | -0.6039 | 0.15451 | 0.0651 | -3.9085
-12 | -0.5898 | 0.14486 | 0.0598 | -4.0715
-11.5 | -0.576 | 0.13538 | 0.0547 | -4.2547
-11 | -0.5676 | 0.12505 | 0.049 | -4.539
-10.5 | -0.5636 | 0.11429 | 0.0429 | -4.9313
-10 | -0.5703 | 0.1021 | 0.0356 | -5.5857
-9.5 | -0.5845 | 0.08946 | 0.0276 | -6.5336
-9 | -0.605 | 0.0766 | 0.019 | -7.8982
-8.5 | -0.6242 | 0.06398 | 0.0099 | -9.7562
-8 | -0.6565 | 0.04711 | -0.0057 | -13.9355
-7.5 | -0.697 | 0.03892 | -0.0057 | -17.9085
-7 | -0.7419 | 0.03248 | 0.0027 | -22.8417
-6.5 | -0.7633 | 0.02463 | 0.0105 | -30.9907
-6 | -0.7656 | 0.01692 | 0.0192 | -45.2482
-5.5 | -0.7333 | 0.0118 | 0.0266 | -62.1441
-5 | -0.6731 | 0.00981 | 0.0315 | -68.6137
-4.5 | -0.6047 | 0.00881 | 0.0351 | -68.6379
-4 | -0.5333 | 0.00826 | 0.0378 | -64.5642
-3.5 | -0.4611 | 0.00793 | 0.0399 | -58.1463
-3 | -0.3888 | 0.00766 | 0.0417 | -50.7572
-2.5 | -0.3167 | 0.00747 | 0.0431 | -42.3963
-2 | -0.2448 | 0.00732 | 0.0444 | -33.4426
-1.5 | -0.1731 | 0.00717 | 0.0455 | -24.1423
-1 | -0.1018 | 0.00703 | 0.0464 | -14.4808
-0.5 | -0.0312 | 0.00685 | 0.0473 | -4.5547
0 | 0.0384 | 0.00656 | 0.0483 | 5.8537
0.5 | 0.1083 | 0.00637 | 0.0491 | 17.0016
1 | 0.178 | 0.00613 | 0.0499 | 29.0375
1.5 | 0.2467 | 0.00582 | 0.0507 | 42.3883
2.5 | 0.3872 | 0.00552 | 0.0521 | 70.1449
3 | 0.4573 | 0.00535 | 0.0529 | 85.4766
3.5 | 0.5283 | 0.0053 | 0.0537 | 99.6792
4 | 0.6011 | 0.00531 | 0.0544 | 113.2015
4.5 | 0.675 | 0.00549 | 0.055 | 122.9508
5 | 0.7499 | 0.00569 | 0.0556 | 131.7926
5.5 | 0.8254 | 0.0059 | 0.0563 | 139.8983
6 | 0.9007 | 0.00621 | 0.0572 | 145.0403
6.5 | 0.9776 | 0.00646 | 0.0581 | 151.3313
7 | 1.0544 | 0.00676 | 0.0593 | 155.9763
7.5 | 1.1311 | 0.00718 | 0.0606 | 157.5348
8 | 1.21 | 0.0075 | 0.062 | 161.3333
8.5 | 1.2889 | 0.00791 | 0.0636 | 162.9456
9 | 1.3661 | 0.00844 | 0.0657 | 161.8602
9.5 | 1.4453 | 0.00887 | 0.068 | 162.9425
10 | 1.5241 | 0.00941 | 0.0706 | 161.966
10.5 | 1.6 | 0.01013 | 0.0737 | 157.9467
11 | 1.6754 | 0.01078 | 0.0774 | 155.4174
11.5 | 1.7476 | 0.01157 | 0.0815 | 151.0458
12 | 1.8049 | 0.01267 | 0.087 | 142.4546
12.5 | 1.8926 | 0.01403 | 0.0882 | 134.8967
13 | 1.9278 | 0.01775 | 0.0883 | 108.6085
13.5 | 1.9294 | 0.02438 | 0.0855 | 79.1386
15 | 1.5823 | 0.0667 | 0.0599 | 23.7226
15.5 | 1.4736 | 0.08199 | 0.0498 | 17.9729
16 | 1.3976 | 0.09547 | 0.0412 | 14.6392
16.5 | 1.3219 | 0.10958 | 0.0322 | 12.0633
17 | 1.2869 | 0.12012 | 0.0264 | 10.7135
17.5 | 1.2497 | 0.13107 | 0.0203 | 9.5346
18 | 1.2195 | 0.14115 | 0.0152 | 8.6397
18.5 | 1.2097 | 0.14956 | 0.011 | 8.0884

## 113. Re 12M Mach 0.00 (1)
BIGFOIL.COM POLAR EXPORT
mh78
MH 78 14.47% |  |  |  | Cl Max: | 1.756 | at alpha= | 19 | deg
JavaFoil+Calcfoil stall+Eppler ext transition |  |  |  | L/D Max: | 202.254 | at alpha= | 10.5 | deg
Re: | 12000000 |  |  | Cd Min: | 0.00482 | at alpha= | 6 | deg
Mach: | 0 |  |  | Cl=0 at alpha= | 0 | deg
|  |  |  | @ Cl=0.1, Cd= | 0.0054216
|  |  |  | @ Cl=0.4, Cd= | 0.0049754
|  |  |  | @ Cl=0.6, Cd= | 0.0049235
alpha (deg) | Cl | Cd | Cm | Cl/Cd
-16.5 | -0.718 | 0.08088 | 0.025 | -8.879
-16 | -0.747 | 0.06521 | 0.027 | -11.455
-15.5 | -0.773 | 0.05384 | 0.028 | -14.357
-15 | -0.804 | 0.04105 | 0.03 | -19.593
-14.5 | -0.838 | 0.0299 | 0.031 | -28.015
-14 | -0.882 | 0.01934 | 0.033 | -45.577
-13.5 | -0.904 | 0.01624 | 0.034 | -55.635
-13 | -0.917 | 0.01473 | 0.035 | -62.23
-12.5 | -0.926 | 0.01356 | 0.036 | -68.301
-12 | -0.931 | 0.01266 | 0.036 | -73.499
-11.5 | -0.932 | 0.01196 | 0.037 | -77.917
-11 | -0.928 | 0.01132 | 0.037 | -82.007
-10.5 | -0.921 | 0.01077 | 0.037 | -85.522
-10 | -0.909 | 0.01034 | 0.038 | -87.919
-9.5 | -0.893 | 0.00995 | 0.038 | -89.744
-9 | -0.873 | 0.00704 | 0.038 | -123.954
-8.5 | -0.848 | 0.00711 | 0.039 | -119.312
-8 | -0.82 | 0.00716 | 0.039 | -114.446
-7.5 | -0.788 | 0.00721 | 0.039 | -109.205
-7 | -0.752 | 0.00723 | 0.04 | -104.078
-6.5 | -0.713 | 0.00815 | 0.04 | -87.49
-6 | -0.67 | 0.00816 | 0.04 | -82.11
-5.5 | -0.624 | 0.00818 | 0.04 | -76.263
-5 | -0.575 | 0.00819 | 0.04 | -70.225
-4.5 | -0.524 | 0.00822 | 0.041 | -63.701
-4 | -0.471 | 0.00825 | 0.041 | -57.043
-3.5 | -0.415 | 0.00786 | 0.041 | -52.816
-3 | -0.359 | 0.00785 | 0.041 | -45.668
-2.5 | -0.301 | 0.00664 | 0.041 | -45.294
-2 | -0.242 | 0.00652 | 0.042 | -37.084
-1.5 | -0.182 | 0.00628 | 0.042 | -28.989
-1 | -0.122 | 0.00582 | 0.042 | -20.897
-0.5 | -0.061 | 0.00565 | 0.042 | -10.774
0 | 0 | 0.00552 | 0.042 | 0.037
0.5 | 0.061 | 0.00546 | 0.042 | 11.209
1 | 0.122 | 0.0054 | 0.042 | 22.616
1.5 | 0.183 | 0.00531 | 0.042 | 34.471
2 | 0.244 | 0.0052 | 0.042 | 46.961
2.5 | 0.305 | 0.00517 | 0.042 | 58.89
3 | 0.365 | 0.00505 | 0.042 | 72.331
3.5 | 0.426 | 0.00492 | 0.042 | 86.645
4 | 0.486 | 0.0049 | 0.042 | 99.241
4.5 | 0.547 | 0.00495 | 0.042 | 110.383
5 | 0.607 | 0.00492 | 0.042 | 123.195
5.5 | 0.666 | 0.00483 | 0.042 | 137.849
6 | 0.726 | 0.00482 | 0.042 | 150.746
6.5 | 0.785 | 0.00485 | 0.042 | 162.012
7 | 0.844 | 0.00499 | 0.042 | 169.098
7.5 | 0.903 | 0.00509 | 0.042 | 177.273
8 | 0.962 | 0.00528 | 0.042 | 182.167
8.5 | 1.02 | 0.00549 | 0.042 | 185.653
9 | 1.077 | 0.00563 | 0.042 | 191.452
9.5 | 1.135 | 0.0058 | 0.042 | 195.679
10 | 1.191 | 0.00603 | 0.042 | 197.539
10.5 | 1.247 | 0.00617 | 0.041 | 202.254
11 | 1.271 | 0.01653 | 0.04 | 76.922
11.5 | 1.311 | 0.01672 | 0.04 | 78.43
12 | 1.347 | 0.01759 | 0.039 | 76.601
12.5 | 1.384 | 0.01836 | 0.038 | 75.397
13 | 1.421 | 0.01914 | 0.038 | 74.243
13.5 | 1.454 | 0.02238 | 0.037 | 64.983
14 | 1.487 | 0.02396 | 0.036 | 62.066
14.5 | 1.52 | 0.02551 | 0.036 | 59.603
15 | 1.553 | 0.03435 | 0.035 | 45.203
15.5 | 1.584 | 0.03836 | 0.035 | 41.295
16 | 1.614 | 0.04236 | 0.034 | 38.111
16.5 | 1.643 | 0.0466 | 0.034 | 35.254
17 | 1.671 | 0.05079 | 0.033 | 32.898
17.5 | 1.698 | 0.05481 | 0.033 | 30.968
18 | 1.72 | 0.06033 | 0.032 | 28.516
18.5 | 1.741 | 0.06564 | 0.032 | 26.53
19 | 1.756 | 0.07087 | 0.031 | 24.776
19.5 | 1.755 | 0.07633 | 0.031 | 22.998
20 | 1.75 | 0.08196 | 0.03 | 21.355

## 114. Re 12M Mach 0.00 (2)
BIGFOIL.COM POLAR EXPORT
mh78
MH 78 14.47% |  |  |  | Cl Max: | 1.9163 | at alpha= | 19 | deg
XFOIL ncrit=9 |  |  |  | L/D Max: | 178.393 | at alpha= | 11 | deg
Re: | 12000000 |  |  | Cd Min: | 0.0461 | at alpha= | 20 | deg
Mach: | 0 |  |  | Cl=0 at alpha= | -0.13385 | deg
|  |  |  | @ Cl=0.1, Cd= | 0.005873
|  |  |  | @ Cl=0.4, Cd= | 0.0049776
|  |  |  | @ Cl=0.6, Cd= | 0.0048592
alpha (deg) | Cl | Cd | Cm | Cl/Cd
-20 | -1.7688 | 0.03787 | -0.029 | -46.7072
-19.5 | -1.7863 | 0.0322 | -0.0272 | -55.4752
-19 | -1.7869 | 0.02869 | -0.0238 | -62.283
-18.5 | -1.7869 | 0.02568 | -0.019 | -69.5833
-18 | -1.7768 | 0.02358 | -0.014 | -75.352
-17.5 | -1.7675 | 0.02169 | -0.0081 | -81.4892
-17 | -1.7535 | 0.02032 | -0.0017 | -86.2943
-16.5 | -1.7337 | 0.01917 | 0.0043 | -90.4382
-16 | -1.7021 | 0.01786 | 0.0084 | -95.3024
-15.5 | -1.6632 | 0.01686 | 0.0115 | -98.6477
-15 | -1.6228 | 0.01582 | 0.0144 | -102.579
-14.5 | -1.5794 | 0.01489 | 0.0169 | -106.0712
-14 | -1.5363 | 0.01446 | 0.0198 | -106.2448
-13.5 | -1.4892 | 0.01377 | 0.0219 | -108.1481
-13 | -1.4406 | 0.01312 | 0.0237 | -109.8018
-12.5 | -1.3903 | 0.01257 | 0.0253 | -110.6046
-12 | -1.3397 | 0.01197 | 0.0269 | -111.9215
-11.5 | -1.2882 | 0.01142 | 0.0284 | -112.8021
-11 | -1.2358 | 0.01093 | 0.0298 | -113.065
-10.5 | -1.1824 | 0.01049 | 0.031 | -112.7169
-10 | -1.1285 | 0.01009 | 0.0321 | -111.8434
-9.5 | -1.0737 | 0.00975 | 0.0331 | -110.1231
-9 | -1.0184 | 0.00945 | 0.034 | -107.7672
-8.5 | -0.9628 | 0.00916 | 0.0349 | -105.1092
-8 | -0.9067 | 0.00891 | 0.0357 | -101.7621
-7.5 | -0.8504 | 0.00866 | 0.0364 | -98.1986
-7 | -0.7938 | 0.00843 | 0.0371 | -94.1637
-6 | -0.6798 | 0.008 | 0.0383 | -84.975
-5.5 | -0.6228 | 0.00776 | 0.0389 | -80.2577
-5 | -0.5654 | 0.00756 | 0.0394 | -74.7884
-4.5 | -0.5078 | 0.00739 | 0.0399 | -68.7145
-4 | -0.4499 | 0.00722 | 0.0403 | -62.313
-3.5 | -0.3919 | 0.00708 | 0.0407 | -55.3531
-3 | -0.3337 | 0.00698 | 0.041 | -47.808
-2.5 | -0.2754 | 0.00684 | 0.0413 | -40.2632
-2 | -0.2171 | 0.00674 | 0.0415 | -32.2107
-1.5 | -0.1587 | 0.00661 | 0.0418 | -24.0091
-1 | -0.1004 | 0.0065 | 0.042 | -15.4462
-0.5 | -0.0424 | 0.00631 | 0.0422 | -6.7195
0 | 0.0155 | 0.00613 | 0.0424 | 2.5285
0.5 | 0.0735 | 0.00596 | 0.0426 | 12.3322
1 | 0.1314 | 0.00577 | 0.0427 | 22.773
1.5 | 0.1883 | 0.0055 | 0.0429 | 34.2364
2 | 0.2459 | 0.00529 | 0.043 | 46.4839
2.5 | 0.3039 | 0.00515 | 0.043 | 59.0097
3 | 0.3618 | 0.00507 | 0.043 | 71.3609
3.5 | 0.4197 | 0.00493 | 0.043 | 85.1318
4 | 0.4776 | 0.00483 | 0.043 | 98.882
4.5 | 0.5353 | 0.0048 | 0.043 | 111.5208
5 | 0.594 | 0.00485 | 0.0428 | 122.4742
5.5 | 0.6529 | 0.00494 | 0.0426 | 132.166
6 | 0.7114 | 0.00511 | 0.0423 | 139.2172
6.5 | 0.77 | 0.00524 | 0.042 | 146.9466
7 | 0.8287 | 0.00538 | 0.0417 | 154.0335
7.5 | 0.8866 | 0.00559 | 0.0414 | 158.6047
8 | 0.9447 | 0.00577 | 0.0411 | 163.7262
8.5 | 1.0031 | 0.00596 | 0.0407 | 168.3054
9 | 1.0604 | 0.00622 | 0.0403 | 170.4823
9.5 | 1.1178 | 0.00642 | 0.04 | 174.1121
10 | 1.1747 | 0.00668 | 0.0397 | 175.8533
10.5 | 1.2312 | 0.00699 | 0.0393 | 176.1373
11 | 1.288 | 0.00722 | 0.0389 | 178.3934
11.5 | 1.343 | 0.00755 | 0.0387 | 177.8808
12 | 1.3982 | 0.00786 | 0.0385 | 177.888
12.5 | 1.4535 | 0.00815 | 0.0382 | 178.3436
13 | 1.5057 | 0.00859 | 0.0383 | 175.2852
13.5 | 1.559 | 0.00892 | 0.0382 | 174.7758
14 | 1.6083 | 0.00944 | 0.0387 | 170.3708
14.5 | 1.6591 | 0.00987 | 0.0389 | 168.0952
15 | 1.716 | 0.01052 | 0.0374 | 163.1179
15.5 | 1.767 | 0.0113 | 0.0368 | 156.3717
16 | 1.8097 | 0.01217 | 0.0377 | 148.7017
16.5 | 1.8495 | 0.01308 | 0.0389 | 141.3991
17 | 1.8841 | 0.01413 | 0.0406 | 133.3404
17.5 | 1.8992 | 0.0155 | 0.045 | 122.529
18 | 1.9021 | 0.01819 | 0.0473 | 104.5684
18.5 | 1.9136 | 0.02278 | 0.0439 | 84.0035
19 | 1.9163 | 0.02809 | 0.0411 | 68.22
19.5 | 1.8899 | 0.03644 | 0.0374 | 51.8633
20 | 1.8503 | 0.0461 | 0.0336 | 40.1367

## 115. Re 12M Mach 0.10 (1)
BIGFOIL.COM POLAR EXPORT
mh78
MH 78 14.47% |  |  |  | Cl Max: | 1.749 | at alpha= | 19 | deg
JavaFoil+Calcfoil stall+Eppler ext transition |  |  |  | L/D Max: | 196.294 | at alpha= | 10 | deg
Re: | 12000000 |  |  | Cd Min: | 0.00484 | at alpha= | 5.5 | deg
Mach: | 0.1 |  |  | Cl=0 at alpha= | 0 | deg
|  |  |  | @ Cl=0.1, Cd= | 0.0054326
|  |  |  | @ Cl=0.4, Cd= | 0.0049851
|  |  |  | @ Cl=0.6, Cd= | 0.0049533
alpha (deg) | Cl | Cd | Cm | Cl/Cd
-16.5 | -0.663 | 0.08751 | 0.024 | -7.58
-16 | -0.691 | 0.07359 | 0.026 | -9.393
-15.5 | -0.716 | 0.06354 | 0.027 | -11.275
-15 | -0.746 | 0.0517 | 0.028 | -14.419
-14.5 | -0.781 | 0.03794 | 0.03 | -20.591
-14 | -0.831 | 0.02288 | 0.033 | -36.328
-13.5 | -0.863 | 0.01772 | 0.034 | -48.699
-13 | -0.884 | 0.01537 | 0.035 | -57.5
-12.5 | -0.897 | 0.01407 | 0.036 | -63.747
-12 | -0.906 | 0.01303 | 0.036 | -69.567
-11.5 | -0.911 | 0.01222 | 0.037 | -74.559
-11 | -0.911 | 0.01156 | 0.037 | -78.786
-10.5 | -0.907 | 0.01097 | 0.037 | -82.724
-10 | -0.898 | 0.01048 | 0.038 | -85.678
-9.5 | -0.885 | 0.01008 | 0.038 | -87.78
-9 | -0.867 | 0.00708 | 0.039 | -122.359
-8.5 | -0.844 | 0.00714 | 0.039 | -118.176
-8 | -0.817 | 0.00716 | 0.039 | -114.16
-7.5 | -0.786 | 0.0072 | 0.039 | -109.159
-7 | -0.752 | 0.00728 | 0.04 | -103.247
-6.5 | -0.713 | 0.00822 | 0.04 | -86.712
-6 | -0.671 | 0.00817 | 0.04 | -82.093
-5.5 | -0.625 | 0.00819 | 0.04 | -76.319
-5 | -0.577 | 0.00821 | 0.041 | -70.259
-4.5 | -0.526 | 0.00824 | 0.041 | -63.796
-4 | -0.472 | 0.00827 | 0.041 | -57.141
-3.5 | -0.417 | 0.00788 | 0.041 | -52.925
-3 | -0.36 | 0.00787 | 0.041 | -45.773
-2.5 | -0.302 | 0.00665 | 0.042 | -45.439
-2 | -0.243 | 0.00653 | 0.042 | -37.208
-1.5 | -0.183 | 0.00629 | 0.042 | -29.083
-1 | -0.122 | 0.00583 | 0.042 | -20.962
-0.5 | -0.061 | 0.00565 | 0.042 | -10.818
0 | 0 | 0.00552 | 0.042 | 0.037
0.5 | 0.062 | 0.00547 | 0.042 | 11.241
1 | 0.123 | 0.00541 | 0.042 | 22.696
1.5 | 0.184 | 0.00533 | 0.042 | 34.562
2 | 0.245 | 0.00521 | 0.042 | 47.066
2.5 | 0.306 | 0.00517 | 0.043 | 59.232
3 | 0.367 | 0.00505 | 0.043 | 72.725
3.5 | 0.428 | 0.00493 | 0.043 | 86.881
4 | 0.489 | 0.00491 | 0.043 | 99.47
4.5 | 0.549 | 0.00497 | 0.043 | 110.477
5 | 0.61 | 0.00495 | 0.043 | 123.257
5.5 | 0.67 | 0.00484 | 0.043 | 138.244
6 | 0.73 | 0.00484 | 0.042 | 150.827
6.5 | 0.789 | 0.00488 | 0.042 | 161.793
7 | 0.848 | 0.00502 | 0.042 | 168.958
7.5 | 0.907 | 0.00513 | 0.042 | 176.853
8 | 0.966 | 0.00532 | 0.042 | 181.654
8.5 | 1.024 | 0.00554 | 0.042 | 184.924
9 | 1.082 | 0.00567 | 0.042 | 190.834
9.5 | 1.14 | 0.00586 | 0.042 | 194.611
10 | 1.197 | 0.0061 | 0.042 | 196.294
10.5 | 1.231 | 0.01706 | 0.041 | 72.174
11 | 1.273 | 0.01705 | 0.04 | 74.662
11.5 | 1.313 | 0.01735 | 0.04 | 75.658
12 | 1.349 | 0.01832 | 0.039 | 73.639
12.5 | 1.386 | 0.01914 | 0.038 | 72.406
13 | 1.422 | 0.01995 | 0.038 | 71.299
13.5 | 1.455 | 0.02119 | 0.037 | 68.67
14 | 1.488 | 0.02497 | 0.036 | 59.592
14.5 | 1.521 | 0.02652 | 0.036 | 57.356
15 | 1.553 | 0.03561 | 0.035 | 43.613
15.5 | 1.584 | 0.03964 | 0.035 | 39.965
16 | 1.613 | 0.04381 | 0.034 | 36.825
16.5 | 1.642 | 0.04808 | 0.034 | 34.143
17 | 1.669 | 0.05227 | 0.033 | 31.925
17.5 | 1.694 | 0.05671 | 0.033 | 29.87
18 | 1.716 | 0.06217 | 0.032 | 27.605
18.5 | 1.736 | 0.0676 | 0.032 | 25.682
19 | 1.749 | 0.07304 | 0.031 | 23.945
19.5 | 1.745 | 0.07871 | 0.031 | 22.174
20 | 1.738 | 0.08415 | 0.03 | 20.652

## 116. Re 12M Mach 0.10 (2)
BIGFOIL.COM POLAR EXPORT
mh78
MH 78 14.47% |  |  |  | Cl Max: | 1.9173 | at alpha= | 18.5 | deg
XFOIL ncrit=9 |  |  |  | L/D Max: | 178.258 | at alpha= | 11 | deg
Re: | 12000000 |  |  | Cd Min: | 0.05399 | at alpha= | 20 | deg
Mach: | 0.1 |  |  | Cl=0 at alpha= | -0.13832 | deg
|  |  |  | @ Cl=0.1, Cd= | 0.0058869
|  |  |  | @ Cl=0.4, Cd= | 0.0049953
|  |  |  | @ Cl=0.6, Cd= | 0.004872
alpha (deg) | Cl | Cd | Cm | Cl/Cd
-20 | -1.6623 | 0.0538 | -0.0242 | -30.8978
-19.5 | -1.7105 | 0.04152 | -0.03 | -41.197
-19 | -1.7261 | 0.03525 | -0.0298 | -48.9674
-18.5 | -1.7411 | 0.03024 | -0.0268 | -57.5761
-18 | -1.7414 | 0.02699 | -0.0223 | -64.5202
-17.5 | -1.7409 | 0.02422 | -0.0166 | -71.8786
-17 | -1.731 | 0.02226 | -0.0106 | -77.7628
-16.5 | -1.7187 | 0.02074 | -0.0039 | -82.8689
-16 | -1.7037 | 0.0192 | 0.003 | -88.7344
-15.5 | -1.6684 | 0.01801 | 0.0069 | -92.6374
-15 | -1.631 | 0.01676 | 0.0105 | -97.315
-14.5 | -1.5892 | 0.01568 | 0.0135 | -101.352
-14 | -1.5469 | 0.01514 | 0.0168 | -102.1731
-13.5 | -1.5003 | 0.01433 | 0.0192 | -104.6964
-13 | -1.4518 | 0.01359 | 0.0214 | -106.8286
-12.5 | -1.4014 | 0.01297 | 0.0233 | -108.0493
-12 | -1.3506 | 0.0123 | 0.0252 | -109.8049
-11.5 | -1.2987 | 0.0117 | 0.0269 | -111
-11 | -1.2457 | 0.01117 | 0.0284 | -111.5219
-10.5 | -1.1919 | 0.01069 | 0.0298 | -111.4967
-10 | -1.1375 | 0.01025 | 0.0311 | -110.9756
-9.5 | -1.0823 | 0.00987 | 0.0323 | -109.6555
-9 | -1.0265 | 0.00954 | 0.0333 | -107.5996
-8.5 | -0.9703 | 0.00923 | 0.0343 | -105.1246
-8 | -0.9136 | 0.00897 | 0.0352 | -101.8506
-7.5 | -0.8567 | 0.00871 | 0.036 | -98.3582
-7 | -0.7995 | 0.00848 | 0.0367 | -94.2807
-6.5 | -0.7421 | 0.00825 | 0.0374 | -89.9515
-6 | -0.6844 | 0.00803 | 0.0381 | -85.2304
-5.5 | -0.6269 | 0.0078 | 0.0387 | -80.3718
-5 | -0.569 | 0.00759 | 0.0393 | -74.9671
-4.5 | -0.5109 | 0.00741 | 0.0398 | -68.9474
-4 | -0.4527 | 0.00725 | 0.0403 | -62.4414
-3.5 | -0.3942 | 0.00709 | 0.0407 | -55.5994
-3 | -0.3355 | 0.007 | 0.041 | -47.9286
-2.5 | -0.2768 | 0.00686 | 0.0414 | -40.3499
-2 | -0.218 | 0.00676 | 0.0416 | -32.2485
-1.5 | -0.1593 | 0.00662 | 0.0419 | -24.0634
-1 | -0.1006 | 0.00651 | 0.0421 | -15.4531
-0.5 | -0.0421 | 0.00632 | 0.0424 | -6.6614
0 | 0.0161 | 0.00615 | 0.0426 | 2.6179
0.5 | 0.0745 | 0.00597 | 0.0428 | 12.4791
1 | 0.1328 | 0.00578 | 0.0429 | 22.9758
1.5 | 0.19 | 0.00551 | 0.0432 | 34.4828
2 | 0.248 | 0.0053 | 0.0433 | 46.7925
2.5 | 0.3064 | 0.00516 | 0.0433 | 59.3798
3 | 0.3648 | 0.00508 | 0.0433 | 71.811
3.5 | 0.423 | 0.00494 | 0.0433 | 85.6275
4 | 0.4814 | 0.00484 | 0.0433 | 99.4628
4.5 | 0.5395 | 0.00482 | 0.0433 | 111.9295
5 | 0.5987 | 0.00487 | 0.0432 | 122.9363
5.5 | 0.658 | 0.00496 | 0.0429 | 132.6613
6 | 0.717 | 0.00513 | 0.0427 | 139.7661
6.5 | 0.7762 | 0.00526 | 0.0424 | 147.5665
7 | 0.8354 | 0.00541 | 0.0422 | 154.4177
7.5 | 0.8938 | 0.00563 | 0.0419 | 158.7567
8 | 0.9526 | 0.0058 | 0.0416 | 164.2414
8.5 | 1.0114 | 0.006 | 0.0413 | 168.5667
9 | 1.0693 | 0.00628 | 0.041 | 170.2707
9.5 | 1.1274 | 0.00647 | 0.0407 | 174.2504
10 | 1.1848 | 0.00675 | 0.0404 | 175.5259
10.5 | 1.2421 | 0.00705 | 0.0401 | 176.1844
11 | 1.2995 | 0.00729 | 0.0398 | 178.2579
11.5 | 1.3551 | 0.00764 | 0.0397 | 177.3691
12 | 1.4111 | 0.00794 | 0.0395 | 177.7204
12.5 | 1.4668 | 0.00827 | 0.0393 | 177.364
13 | 1.5198 | 0.00871 | 0.0395 | 174.4891
13.5 | 1.5736 | 0.00906 | 0.0396 | 173.6865
14 | 1.6233 | 0.00959 | 0.0402 | 169.2701
14.5 | 1.6749 | 0.01007 | 0.0404 | 166.3257
15 | 1.7335 | 0.01074 | 0.0388 | 161.406
15.5 | 1.7836 | 0.01154 | 0.0387 | 154.5581
16 | 1.8258 | 0.01246 | 0.0398 | 146.5329
16.5 | 1.8637 | 0.01348 | 0.0414 | 138.2567
17 | 1.8957 | 0.01461 | 0.0436 | 129.7536
17.5 | 1.8996 | 0.01607 | 0.0495 | 118.2078
18 | 1.9145 | 0.01965 | 0.0477 | 97.43
18.5 | 1.9173 | 0.02509 | 0.0444 | 76.4169
19 | 1.9058 | 0.03194 | 0.0411 | 59.6681
19.5 | 1.8705 | 0.04116 | 0.0373 | 45.4446
20 | 1.8036 | 0.05399 | 0.0322 | 33.4062

## 117. Re 12M Mach 0.25 (1)
BIGFOIL.COM POLAR EXPORT
mh78
MH 78 14.47% |  |  |  | Cl Max: | 1.688 | at alpha= | 18.5 | deg
JavaFoil+Calcfoil stall+Eppler ext transition |  |  |  | L/D Max: | 187.177 | at alpha= | 9.5 | deg
Re: | 12000000 |  |  | Cd Min: | 0.00495 | at alpha= | 5 | deg
Mach: | 0.25 |  |  | Cl=0 at alpha= | 0 | deg
|  |  |  | @ Cl=0.1, Cd= | 0.0054906
|  |  |  | @ Cl=0.4, Cd= | 0.0051054
|  |  |  | @ Cl=0.6, Cd= | 0.0049961
alpha (deg) | Cl | Cd | Cm | Cl/Cd
-14.5 | -0.392 | 0.07966 | 0.025 | -4.917
-14 | -0.444 | 0.07006 | 0.026 | -6.343
-13.5 | -0.491 | 0.06526 | 0.027 | -7.52
-13 | -0.54 | 0.05521 | 0.029 | -9.772
-12.5 | -0.599 | 0.03797 | 0.032 | -15.768
-12 | -0.681 | 0.01836 | 0.036 | -37.076
-11.5 | -0.728 | 0.01468 | 0.037 | -49.584
-11 | -0.76 | 0.01338 | 0.038 | -56.782
-10.5 | -0.785 | 0.01218 | 0.038 | -64.452
-10 | -0.801 | 0.01151 | 0.039 | -69.627
-9.5 | -0.81 | 0.01089 | 0.039 | -74.364
-9 | -0.81 | 0.01047 | 0.04 | -77.403
-8.5 | -0.804 | 0.00644 | 0.04 | -124.836
-8 | -0.79 | 0.0074 | 0.04 | -106.874
-7.5 | -0.77 | 0.00748 | 0.041 | -102.996
-7 | -0.744 | 0.00747 | 0.041 | -99.581
-6.5 | -0.712 | 0.00848 | 0.041 | -83.887
-6 | -0.674 | 0.00841 | 0.041 | -80.185
-5.5 | -0.632 | 0.00843 | 0.042 | -74.891
-5 | -0.585 | 0.00839 | 0.042 | -69.75
-4.5 | -0.535 | 0.00841 | 0.042 | -63.607
-4 | -0.482 | 0.00844 | 0.042 | -57.105
-3.5 | -0.427 | 0.00803 | 0.042 | -53.109
-3 | -0.369 | 0.00799 | 0.043 | -46.177
-2.5 | -0.31 | 0.00672 | 0.043 | -46.139
-2 | -0.249 | 0.00659 | 0.043 | -37.827
-1.5 | -0.188 | 0.00634 | 0.043 | -29.616
-1 | -0.126 | 0.00593 | 0.043 | -21.151
-0.5 | -0.063 | 0.00569 | 0.043 | -11.037
0 | 0 | 0.00557 | 0.043 | 0.038
0.5 | 0.063 | 0.00552 | 0.043 | 11.456
1 | 0.126 | 0.00547 | 0.044 | 23.058
1.5 | 0.189 | 0.00537 | 0.044 | 35.191
2 | 0.252 | 0.00526 | 0.044 | 47.877
2.5 | 0.315 | 0.00524 | 0.044 | 59.979
3 | 0.377 | 0.00512 | 0.044 | 73.643
3.5 | 0.44 | 0.00508 | 0.044 | 86.505
4 | 0.502 | 0.00499 | 0.044 | 100.59
4.5 | 0.564 | 0.00506 | 0.044 | 111.519
5 | 0.626 | 0.00495 | 0.044 | 126.355
5.5 | 0.687 | 0.00497 | 0.044 | 138.358
6 | 0.749 | 0.00496 | 0.044 | 150.834
6.5 | 0.81 | 0.00503 | 0.044 | 161.015
7 | 0.87 | 0.00517 | 0.044 | 168.162
7.5 | 0.93 | 0.00532 | 0.043 | 174.775
8 | 0.99 | 0.00554 | 0.043 | 178.665
8.5 | 1.05 | 0.00575 | 0.043 | 182.428
9 | 1.109 | 0.006 | 0.043 | 184.817
9.5 | 1.167 | 0.00623 | 0.043 | 187.177
10 | 1.193 | 0.01666 | 0.042 | 71.629
10.5 | 1.237 | 0.01627 | 0.041 | 75.997
11 | 1.281 | 0.01625 | 0.041 | 78.826
11.5 | 1.319 | 0.01705 | 0.04 | 77.362
12 | 1.356 | 0.01819 | 0.039 | 74.536
12.5 | 1.392 | 0.02148 | 0.039 | 64.805
13 | 1.427 | 0.0228 | 0.038 | 62.589
13.5 | 1.452 | 0.03113 | 0.037 | 46.641
14 | 1.489 | 0.03361 | 0.037 | 44.315
14.5 | 1.521 | 0.03807 | 0.036 | 39.941
15 | 1.55 | 0.0428 | 0.035 | 36.213
15.5 | 1.577 | 0.04739 | 0.035 | 33.283
16 | 1.602 | 0.05206 | 0.034 | 30.78
16.5 | 1.625 | 0.05684 | 0.034 | 28.592
17 | 1.646 | 0.06183 | 0.033 | 26.621
17.5 | 1.663 | 0.06761 | 0.033 | 24.595
18 | 1.677 | 0.07389 | 0.032 | 22.7
18.5 | 1.688 | 0.08 | 0.032 | 21.095
19 | 1.687 | 0.08633 | 0.031 | 19.536
19.5 | 1.661 | 0.09277 | 0.031 | 17.907
20 | 1.627 | 0.1002 | 0.03 | 16.237

## 118. Re 12M Mach 0.25 (2)
BIGFOIL.COM POLAR EXPORT
mh78
MH 78 14.47% |  |  |  | Cl Max: | 1.9235 | at alpha= | 17 | deg
XFOIL ncrit=9 |  |  |  | L/D Max: | 176.428 | at alpha= | 10.5 | deg
Re: | 12000000 |  |  | Cd Min: | 0.16722 | at alpha= | -18.5 | deg
Mach: | 0.25 |  |  | Cl=0 at alpha= | -0.16169 | deg
|  |  |  | @ Cl=0.1, Cd= | 0.0059471
|  |  |  | @ Cl=0.4, Cd= | 0.0050866
|  |  |  | @ Cl=0.6, Cd= | 0.0049258
alpha (deg) | Cl | Cd | Cm | Cl/Cd
-18.5 | -1.0014 | 0.16722 | 0.0625 | -5.9885
-18 | -1.094 | 0.13741 | 0.04 | -7.9616
-17.5 | -1.2315 | 0.10294 | 0.0135 | -11.9633
-17 | -1.3289 | 0.07773 | -0.0049 | -17.0964
-16.5 | -1.3838 | 0.05871 | -0.0192 | -23.5701
-16 | -1.4455 | 0.04251 | -0.0309 | -34.0038
-15.5 | -1.4732 | 0.03491 | -0.0313 | -42.1999
-15 | -1.511 | 0.02865 | -0.0265 | -52.74
-14 | -1.5365 | 0.02269 | -0.0088 | -67.7171
-13.5 | -1.5236 | 0.02025 | -0.0011 | -75.2395
-13 | -1.4925 | 0.01808 | 0.0045 | -82.5498
-12.5 | -1.4504 | 0.01647 | 0.009 | -88.0631
-12 | -1.4041 | 0.01503 | 0.013 | -93.4198
-11.5 | -1.353 | 0.0139 | 0.0163 | -97.3381
-11 | -1.2993 | 0.01295 | 0.0193 | -100.332
-10.5 | -1.2438 | 0.01214 | 0.022 | -102.4547
-10 | -1.187 | 0.01143 | 0.0245 | -103.8495
-9.5 | -1.1293 | 0.01081 | 0.0266 | -104.4681
-9 | -1.0708 | 0.01028 | 0.0286 | -104.1634
-8.5 | -1.0116 | 0.00981 | 0.0304 | -103.1193
-8 | -0.952 | 0.00941 | 0.032 | -101.169
-7.5 | -0.892 | 0.00905 | 0.0334 | -98.5635
-7 | -0.8316 | 0.00875 | 0.0347 | -95.04
-6.5 | -0.7711 | 0.00848 | 0.0358 | -90.9316
-6 | -0.7105 | 0.00823 | 0.0369 | -86.3305
-5.5 | -0.6497 | 0.00802 | 0.0378 | -81.01
-5 | -0.5892 | 0.00777 | 0.0387 | -75.8301
-4.5 | -0.5286 | 0.00754 | 0.0395 | -70.1061
-4 | -0.4677 | 0.00736 | 0.0403 | -63.5462
-3.5 | -0.4068 | 0.00718 | 0.0409 | -56.6574
-3 | -0.3457 | 0.00706 | 0.0414 | -48.966
-2.5 | -0.2846 | 0.00694 | 0.0419 | -41.0086
-2 | -0.2234 | 0.00682 | 0.0423 | -32.7566
-1.5 | -0.1624 | 0.0067 | 0.0427 | -24.2388
-1 | -0.1014 | 0.00657 | 0.043 | -15.4338
-0.5 | -0.0408 | 0.00638 | 0.0434 | -6.395
0 | 0.0195 | 0.0062 | 0.0437 | 3.1452
0.5 | 0.08 | 0.006 | 0.044 | 13.3333
1 | 0.1405 | 0.00584 | 0.0442 | 24.0582
1.5 | 0.1998 | 0.00555 | 0.0445 | 36
2 | 0.26 | 0.00534 | 0.0447 | 48.6891
2.5 | 0.3206 | 0.00523 | 0.0448 | 61.3002
3 | 0.3812 | 0.00513 | 0.0449 | 74.308
3.5 | 0.4418 | 0.00499 | 0.045 | 88.5371
4 | 0.5023 | 0.00492 | 0.0451 | 102.0935
4.5 | 0.5631 | 0.00489 | 0.0452 | 115.1534
5 | 0.625 | 0.00495 | 0.0452 | 126.2626
5.5 | 0.6868 | 0.00511 | 0.0451 | 134.4031
6 | 0.7488 | 0.00526 | 0.045 | 142.3574
6.5 | 0.811 | 0.0054 | 0.0449 | 150.1852
7 | 0.8728 | 0.00563 | 0.0448 | 155.0266
7.5 | 0.9346 | 0.00581 | 0.0448 | 160.8606
8 | 0.9966 | 0.006 | 0.0447 | 166.1
8.5 | 1.0583 | 0.00629 | 0.0446 | 168.2512
9 | 1.1202 | 0.00653 | 0.0445 | 171.5467
9.5 | 1.1817 | 0.00677 | 0.0445 | 174.5495
10 | 1.2422 | 0.00713 | 0.0447 | 174.2216
10.5 | 1.3038 | 0.00739 | 0.0447 | 176.4276
11 | 1.3642 | 0.00777 | 0.0449 | 175.5727
11.5 | 1.4239 | 0.00812 | 0.0452 | 175.3571
12 | 1.4839 | 0.00845 | 0.0455 | 175.6095
12.5 | 1.5419 | 0.00897 | 0.046 | 171.8952
13 | 1.5997 | 0.00934 | 0.0468 | 171.2741
14 | 1.7076 | 0.01048 | 0.0491 | 162.9389
14.5 | 1.7686 | 0.0113 | 0.0486 | 156.5133
15 | 1.8239 | 0.01233 | 0.0487 | 147.9238
15.5 | 1.8642 | 0.01347 | 0.0511 | 138.3964
16 | 1.8969 | 0.01475 | 0.0542 | 128.6034
16.5 | 1.9043 | 0.01672 | 0.0589 | 113.8935
17 | 1.9235 | 0.02096 | 0.0559 | 91.77
17.5 | 1.9208 | 0.02728 | 0.0525 | 70.4106
18 | 1.8871 | 0.03636 | 0.0485 | 51.9004
18.5 | 1.8475 | 0.04578 | 0.0448 | 40.3561
19 | 1.7558 | 0.06082 | 0.0381 | 28.8688
19.5 | 1.6763 | 0.07548 | 0.0312 | 22.2085
20 | 1.5896 | 0.09155 | 0.0234 | 17.3632

## 119. Re 12M Mach 0.50 (1)
BIGFOIL.COM POLAR EXPORT
mh78
MH 78 14.47% |  |  |  | Cl Max: | 2.317 | at alpha= | 20 | deg
JavaFoil+Calcfoil stall+Eppler ext transition |  |  |  | L/D Max: | 149.457 | at alpha= | 6.5 | deg
Re: | 12000000 |  |  | Cd Min: | 0.00552 | at alpha= | 3 | deg
Mach: | 0.5 |  |  | Cl=0 at alpha= | 0 | deg
|  |  |  | @ Cl=0.1, Cd= | 0.0057276
|  |  |  | @ Cl=0.4, Cd= | 0.0055287
|  |  |  | @ Cl=0.6, Cd= | 0.0055778
alpha (deg) | Cl | Cd | Cm | Cl/Cd
-20 | -1.101 | 0.1531 | 0.023 | -7.193
-19.5 | -1.074 | 0.14786 | 0.023 | -7.266
-19 | -1.046 | 0.14465 | 0.023 | -7.23
-18.5 | -1.018 | 0.14111 | 0.023 | -7.211
-18 | -0.99 | 0.13826 | 0.023 | -7.159
-17.5 | -0.961 | 0.13489 | 0.023 | -7.128
-17 | -0.933 | 0.13206 | 0.022 | -7.068
-16.5 | -0.907 | 0.12532 | 0.023 | -7.239
-16 | -0.887 | 0.11521 | 0.024 | -7.699
-15.5 | -0.861 | 0.10826 | 0.025 | -7.954
-15 | -0.835 | 0.1015 | 0.025 | -8.224
-14.5 | -0.806 | 0.09851 | 0.025 | -8.179
-14 | -0.776 | 0.09665 | 0.024 | -8.026
-13.5 | -0.747 | 0.09346 | 0.023 | -7.993
-13 | -0.718 | 0.08958 | 0.023 | -8.017
-12.5 | -0.691 | 0.08716 | 0.023 | -7.932
-12 | -0.667 | 0.08594 | 0.024 | -7.76
-11.5 | -0.64 | 0.07952 | 0.024 | -8.053
-11 | -0.612 | 0.07582 | 0.024 | -8.068
-10.5 | -0.584 | 0.07203 | 0.023 | -8.103
-10 | -0.555 | 0.06936 | 0.022 | -8.004
-9.5 | -0.528 | 0.06442 | 0.022 | -8.195
-9 | -0.501 | 0.0598 | 0.022 | -8.375
-8.5 | -0.475 | 0.0554 | 0.024 | -8.581
-8 | -0.546 | 0.01253 | 0.044 | -43.553
-7.5 | -0.517 | 0.01116 | 0.045 | -46.318
-7 | -0.483 | 0.01104 | 0.045 | -43.765
-6.5 | -0.45 | 0.0086 | 0.046 | -52.351
-6 | -0.417 | 0.00868 | 0.046 | -48.001
-5.5 | -0.383 | 0.00961 | 0.046 | -39.804
-5 | -0.512 | 0.00953 | 0.047 | -53.711
-4.5 | -0.533 | 0.00942 | 0.047 | -56.566
-4 | -0.505 | 0.0093 | 0.047 | -54.316
-3.5 | -0.459 | 0.00875 | 0.047 | -52.431
-3 | -0.403 | 0.00862 | 0.048 | -46.789
-2.5 | -0.342 | 0.00711 | 0.048 | -48.018
-2 | -0.276 | 0.00683 | 0.048 | -40.478
-1.5 | -0.209 | 0.00663 | 0.048 | -31.534
-1 | -0.14 | 0.00626 | 0.048 | -22.371
-0.5 | -0.07 | 0.0059 | 0.048 | -11.887
0 | 0 | 0.00579 | 0.048 | 0.041
0.5 | 0.071 | 0.00574 | 0.049 | 12.286
1 | 0.141 | 0.00571 | 0.049 | 24.676
1.5 | 0.211 | 0.00565 | 0.049 | 37.351
2 | 0.281 | 0.00556 | 0.049 | 50.491
2.5 | 0.351 | 0.00555 | 0.049 | 63.173
3 | 0.42 | 0.00552 | 0.049 | 76.142
3.5 | 0.489 | 0.00556 | 0.049 | 87.981
4 | 0.558 | 0.00559 | 0.049 | 99.776
4.5 | 0.627 | 0.00557 | 0.049 | 112.576
5 | 0.695 | 0.00553 | 0.049 | 125.556
5.5 | 0.762 | 0.0056 | 0.049 | 135.992
6 | 0.829 | 0.0058 | 0.049 | 143.001
6.5 | 0.895 | 0.00599 | 0.049 | 149.457
7 | 0.933 | 0.0153 | 0.047 | 61.009
7.5 | 0.982 | 0.016 | 0.046 | 61.393
8 | 1.03 | 0.01461 | 0.046 | 70.515
8.5 | 1.078 | 0.01714 | 0.045 | 62.88
9 | 1.124 | 0.01764 | 0.044 | 63.709
9.5 | 1.168 | 0.01831 | 0.044 | 63.806
10 | 1.209 | 0.01913 | 0.043 | 63.175
10.5 | 1.246 | 0.02239 | 0.042 | 55.622
11 | 1.271 | 0.03222 | 0.041 | 39.463
11.5 | 1.295 | 0.03803 | 0.04 | 34.047
12 | 1.311 | 0.04415 | 0.039 | 29.691
12.5 | 1.309 | 0.0535 | 0.038 | 24.477
13 | 1.289 | 0.063 | 0.037 | 20.465
13.5 | 1.23 | 0.07592 | 0.036 | 16.202
14 | 0.844 | 0.09618 | 0.035 | 8.779
14.5 | 0.872 | 0.1023 | 0.034 | 8.522
15 | 0.893 | 0.12081 | 0.032 | 7.394
15.5 | 0.914 | 0.15161 | 0.031 | 6.032
16 | 0.942 | 0.17619 | 0.03 | 5.347
16.5 | 0.973 | 0.18728 | 0.03 | 5.196
17 | 1.971 | 0.19612 | 0.03 | 10.05
17.5 | 2.023 | 0.22138 | 0.03 | 9.137
18 | 2.083 | 0.22551 | 0.03 | 9.235
18.5 | 2.142 | 0.22773 | 0.03 | 9.405
19 | 2.201 | 0.23384 | 0.03 | 9.414
19.5 | 2.26 | 0.23792 | 0.03 | 9.498
20 | 2.317 | 0.24201 | 0.03 | 9.575

## 120. Re 12M Mach 0.50 (2)
BIGFOIL.COM POLAR EXPORT
mh78
MH 78 14.47% |  |  |  | Cl Max: | 1.9779 | at alpha= | 13.5 | deg
XFOIL ncrit=9 |  |  |  | L/D Max: | 170.8 | at alpha= | 9.5 | deg
Re: | 12000000 |  |  | Cd Min: | 0.2827 | at alpha= | -20 | deg
Mach: | 0.5 |  |  | Cl=0 at alpha= | -0.27137 | deg
|  |  |  | @ Cl=0.1, Cd= | 0.0062729
|  |  |  | @ Cl=0.4, Cd= | 0.0054947
|  |  |  | @ Cl=0.6, Cd= | 0.0052445
alpha (deg) | Cl | Cd | Cm | Cl/Cd
-20 | -0.9268 | 0.2827 | 0.1391 | -3.2784
-19.5 | -0.9032 | 0.27498 | 0.1343 | -3.2846
-19 | -0.8791 | 0.26739 | 0.1295 | -3.2877
-18 | -0.8319 | 0.25266 | 0.1204 | -3.2926
-17.5 | -0.8078 | 0.24449 | 0.1155 | -3.304
-17 | -0.7845 | 0.23597 | 0.1105 | -3.3246
-16.5 | -0.7613 | 0.22749 | 0.1055 | -3.3465
-16 | -0.7385 | 0.21894 | 0.1006 | -3.3731
-15.5 | -0.7167 | 0.21015 | 0.0956 | -3.4104
-15 | -0.6952 | 0.20131 | 0.0906 | -3.4534
-14.5 | -0.6763 | 0.19159 | 0.0853 | -3.5299
-14 | -0.6613 | 0.18077 | 0.0795 | -3.6582
-13.5 | -0.6445 | 0.17104 | 0.0742 | -3.7681
-13 | -0.6253 | 0.1623 | 0.0694 | -3.8527
-12.5 | -0.608 | 0.15331 | 0.0644 | -3.9658
-12 | -0.5953 | 0.14336 | 0.0589 | -4.1525
-11.5 | -0.5825 | 0.13371 | 0.0536 | -4.3564
-11 | -0.5753 | 0.12322 | 0.0478 | -4.6689
-10.5 | -0.5724 | 0.11242 | 0.0416 | -5.0916
-10 | -0.5809 | 0.10005 | 0.034 | -5.8061
-9.5 | -0.5954 | 0.08751 | 0.026 | -6.8038
-9 | -0.6155 | 0.07484 | 0.0175 | -8.2242
-8.5 | -0.6333 | 0.0622 | 0.0081 | -10.1817
-8 | -0.665 | 0.04604 | -0.0066 | -14.444
-7.5 | -0.7049 | 0.03825 | -0.0057 | -18.4288
-7 | -0.7492 | 0.03188 | 0.0031 | -23.5006
-6.5 | -0.7704 | 0.02399 | 0.011 | -32.1134
-6 | -0.7724 | 0.01627 | 0.0198 | -47.4739
-5.5 | -0.7382 | 0.01134 | 0.0272 | -65.097
-5 | -0.6771 | 0.00943 | 0.0321 | -71.8028
-4.5 | -0.6075 | 0.00857 | 0.0355 | -70.8868
-4 | -0.5357 | 0.00804 | 0.0381 | -66.6294
-3.5 | -0.4635 | 0.00768 | 0.0403 | -60.3516
-3 | -0.391 | 0.00745 | 0.042 | -52.4832
-2.5 | -0.3186 | 0.00725 | 0.0435 | -43.9448
-2 | -0.2465 | 0.00712 | 0.0447 | -34.6208
-1.5 | -0.1746 | 0.00697 | 0.0457 | -25.0502
-1 | -0.1031 | 0.00686 | 0.0466 | -15.0292
-0.5 | -0.0321 | 0.00668 | 0.0475 | -4.8054
0 | 0.0381 | 0.00645 | 0.0484 | 5.907
0.5 | 0.108 | 0.00625 | 0.0492 | 17.28
1 | 0.1786 | 0.00606 | 0.0499 | 29.4719
1.5 | 0.2476 | 0.00579 | 0.0507 | 42.7634
2 | 0.3178 | 0.00561 | 0.0514 | 56.6488
2.5 | 0.3892 | 0.00551 | 0.0519 | 70.6352
3 | 0.4599 | 0.00541 | 0.0526 | 85.0092
3.5 | 0.5318 | 0.00534 | 0.0532 | 99.588
4 | 0.6032 | 0.00524 | 0.0541 | 115.1145
4.5 | 0.6766 | 0.00537 | 0.0548 | 125.9963
5 | 0.7515 | 0.00549 | 0.0554 | 136.8852
5.5 | 0.8269 | 0.00574 | 0.0561 | 144.0592
6 | 0.9032 | 0.006 | 0.0569 | 150.5333
6.5 | 0.9799 | 0.00622 | 0.0579 | 157.5402
7 | 1.0569 | 0.00658 | 0.059 | 160.6231
7.5 | 1.1347 | 0.00689 | 0.0602 | 164.688
8 | 1.2135 | 0.00721 | 0.0617 | 168.3079
8.5 | 1.292 | 0.00765 | 0.0634 | 168.8889
9 | 1.3716 | 0.00809 | 0.0653 | 169.5426
9.5 | 1.4518 | 0.0085 | 0.0675 | 170.8
10 | 1.5301 | 0.00906 | 0.0702 | 168.8852
10.5 | 1.6088 | 0.00967 | 0.0731 | 166.3702
11 | 1.6878 | 0.01027 | 0.0764 | 164.3427
11.5 | 1.7606 | 0.01108 | 0.0806 | 158.8989
12 | 1.8295 | 0.01194 | 0.0854 | 153.2245
12.5 | 1.8926 | 0.01304 | 0.0905 | 145.138
13.5 | 1.9779 | 0.02109 | 0.0885 | 93.7838
14 | 1.9343 | 0.03049 | 0.0839 | 63.4405
14.5 | 1.8037 | 0.04499 | 0.0753 | 40.0911
15 | 1.6422 | 0.06235 | 0.0635 | 26.3384
15.5 | 1.5195 | 0.07843 | 0.0525 | 19.374
16 | 1.4277 | 0.09309 | 0.0428 | 15.3368
16.5 | 1.3631 | 0.10601 | 0.0347 | 12.8582
17 | 1.3029 | 0.11909 | 0.0266 | 10.9405
17.5 | 1.2805 | 0.12855 | 0.0216 | 9.9611
18 | 1.2468 | 0.1393 | 0.0156 | 8.9505
18.5 | 1.2223 | 0.14869 | 0.0111 | 8.2205

## 121. Re 14M Mach 0.00 (1)
BIGFOIL.COM POLAR EXPORT
mh78
MH 78 14.47% |  |  |  | Cl Max: | 1.758 | at alpha= | 19 | deg
JavaFoil+Calcfoil stall+Eppler ext transition |  |  |  | L/D Max: | 205.807 | at alpha= | 10.5 | deg
Re: | 14000000 |  |  | Cd Min: | 0.00485 | at alpha= | 6.5 | deg
Mach: | 0 |  |  | Cl=0 at alpha= | 0 | deg
|  |  |  | @ Cl=0.1, Cd= | 0.005368
|  |  |  | @ Cl=0.4, Cd= | 0.0050084
|  |  |  | @ Cl=0.6, Cd= | 0.0050112
alpha (deg) | Cl | Cd | Cm | Cl/Cd
-17 | -0.701 | 0.08619 | 0.024 | -8.13
-16.5 | -0.722 | 0.07741 | 0.025 | -9.32
-16 | -0.75 | 0.06265 | 0.027 | -11.97
-15.5 | -0.777 | 0.05119 | 0.028 | -15.172
-15 | -0.809 | 0.03819 | 0.03 | -21.19
-14.5 | -0.85 | 0.02542 | 0.032 | -33.426
-14 | -0.889 | 0.01756 | 0.034 | -50.601
-13.5 | -0.906 | 0.01559 | 0.034 | -58.117
-13 | -0.919 | 0.01413 | 0.035 | -65.046
-12.5 | -0.928 | 0.01308 | 0.036 | -70.927
-12 | -0.932 | 0.01227 | 0.036 | -75.975
-11.5 | -0.932 | 0.01161 | 0.037 | -80.291
-11 | -0.929 | 0.01105 | 0.037 | -84.055
-10.5 | -0.921 | 0.01052 | 0.037 | -87.545
-10 | -0.909 | 0.01009 | 0.038 | -90.058
-9.5 | -0.893 | 0.00969 | 0.038 | -92.21
-9 | -0.873 | 0.00693 | 0.038 | -125.951
-8.5 | -0.848 | 0.00695 | 0.039 | -122.006
-8 | -0.82 | 0.00694 | 0.039 | -118.081
-7.5 | -0.788 | 0.00703 | 0.039 | -112.09
-7 | -0.752 | 0.00707 | 0.04 | -106.463
-6.5 | -0.713 | 0.00797 | 0.04 | -89.38
-6 | -0.67 | 0.00799 | 0.04 | -83.802
-5.5 | -0.624 | 0.008 | 0.04 | -77.966
-5 | -0.575 | 0.00802 | 0.04 | -71.669
-4.5 | -0.524 | 0.00806 | 0.041 | -65.027
-4 | -0.471 | 0.0077 | 0.041 | -61.094
-3.5 | -0.415 | 0.00771 | 0.041 | -53.849
-3 | -0.359 | 0.0077 | 0.041 | -46.603
-2.5 | -0.301 | 0.00652 | 0.041 | -46.155
-2 | -0.242 | 0.00639 | 0.042 | -37.817
-1.5 | -0.182 | 0.00615 | 0.042 | -29.576
-1 | -0.122 | 0.00579 | 0.042 | -21.004
-0.5 | -0.061 | 0.00556 | 0.042 | -10.945
0 | 0 | 0.00546 | 0.042 | 0.037
0.5 | 0.061 | 0.0054 | 0.042 | 11.343
1 | 0.122 | 0.00535 | 0.042 | 22.865
1.5 | 0.183 | 0.00528 | 0.042 | 34.709
2 | 0.244 | 0.00519 | 0.042 | 47.046
2.5 | 0.305 | 0.00517 | 0.042 | 58.957
3 | 0.365 | 0.00506 | 0.042 | 72.16
3.5 | 0.426 | 0.00497 | 0.042 | 85.772
4 | 0.486 | 0.00496 | 0.042 | 98.082
4.5 | 0.547 | 0.00502 | 0.042 | 108.813
5 | 0.607 | 0.00501 | 0.042 | 121.019
5.5 | 0.666 | 0.00496 | 0.042 | 134.247
6 | 0.726 | 0.00494 | 0.042 | 147.051
6.5 | 0.785 | 0.00485 | 0.042 | 162.022
7 | 0.844 | 0.00496 | 0.042 | 170.373
7.5 | 0.903 | 0.00507 | 0.042 | 178.296
8 | 0.962 | 0.00523 | 0.042 | 183.808
8.5 | 1.02 | 0.00543 | 0.042 | 187.635
9 | 1.077 | 0.00556 | 0.042 | 193.779
9.5 | 1.135 | 0.00572 | 0.042 | 198.312
10 | 1.191 | 0.00593 | 0.042 | 200.812
10.5 | 1.247 | 0.00606 | 0.041 | 205.807
11 | 1.274 | 0.01799 | 0.04 | 70.839
11.5 | 1.309 | 0.01698 | 0.04 | 77.097
12 | 1.347 | 0.01761 | 0.039 | 76.494
12.5 | 1.385 | 0.01815 | 0.038 | 76.331
13 | 1.419 | 0.01944 | 0.038 | 72.989
13.5 | 1.453 | 0.02259 | 0.037 | 64.325
14 | 1.488 | 0.02378 | 0.036 | 62.574
14.5 | 1.521 | 0.0253 | 0.036 | 60.116
15 | 1.555 | 0.02884 | 0.035 | 53.907
15.5 | 1.586 | 0.03768 | 0.035 | 42.089
16 | 1.616 | 0.04151 | 0.034 | 38.942
16.5 | 1.645 | 0.04562 | 0.034 | 36.062
17 | 1.673 | 0.04972 | 0.033 | 33.656
17.5 | 1.698 | 0.05463 | 0.033 | 31.092
18 | 1.722 | 0.05962 | 0.032 | 28.882
18.5 | 1.743 | 0.06457 | 0.032 | 26.998
19 | 1.758 | 0.06975 | 0.031 | 25.204
19.5 | 1.758 | 0.07497 | 0.031 | 23.443
20 | 1.753 | 0.08042 | 0.03 | 21.793

## 122. Re 14M Mach 0.00 (2)
BIGFOIL.COM POLAR EXPORT
mh78
MH 78 14.47% |  |  |  | Cl Max: | 1.9238 | at alpha= | 19 | deg
XFOIL ncrit=9 |  |  |  | L/D Max: | 183.098 | at alpha= | 12 | deg
Re: | 14000000 |  |  | Cd Min: | 0.04485 | at alpha= | 20 | deg
Mach: | 0 |  |  | Cl=0 at alpha= | -0.1319 | deg
|  |  |  | @ Cl=0.1, Cd= | 0.0058151
|  |  |  | @ Cl=0.4, Cd= | 0.0050108
|  |  |  | @ Cl=0.6, Cd= | 0.0047776
alpha (deg) | Cl | Cd | Cm | Cl/Cd
-20 | -1.8038 | 0.03468 | -0.0292 | -52.0127
-19.5 | -1.8069 | 0.03062 | -0.0266 | -59.0105
-19 | -1.8013 | 0.02771 | -0.023 | -65.0054
-18.5 | -1.8053 | 0.02459 | -0.0176 | -73.416
-18 | -1.7862 | 0.02308 | -0.0131 | -77.3917
-17.5 | -1.7773 | 0.02125 | -0.0069 | -83.6376
-17 | -1.76 | 0.02012 | -0.0008 | -87.4751
-16.5 | -1.7367 | 0.01905 | 0.0047 | -91.1654
-16 | -1.7046 | 0.01776 | 0.0087 | -95.9797
-15.5 | -1.6644 | 0.01686 | 0.0116 | -98.7189
-15 | -1.6239 | 0.01582 | 0.0146 | -102.6485
-14.5 | -1.5839 | 0.01515 | 0.0178 | -104.5479
-14 | -1.5377 | 0.01448 | 0.0199 | -106.1948
-13.5 | -1.4911 | 0.0137 | 0.0221 | -108.8394
-13 | -1.4427 | 0.01301 | 0.0239 | -110.8916
-12.5 | -1.3925 | 0.01244 | 0.0256 | -111.9373
-12 | -1.3421 | 0.01181 | 0.0272 | -113.641
-11.5 | -1.2905 | 0.01125 | 0.0287 | -114.7111
-11 | -1.238 | 0.01075 | 0.0301 | -115.1628
-10.5 | -1.1847 | 0.0103 | 0.0313 | -115.0194
-10 | -1.1311 | 0.00984 | 0.0325 | -114.9492
-9.5 | -1.0764 | 0.00948 | 0.0335 | -113.5443
-9 | -1.021 | 0.00918 | 0.0344 | -111.22
-8.5 | -0.9652 | 0.0089 | 0.0353 | -108.4494
-8 | -0.909 | 0.00865 | 0.036 | -105.0867
-7.5 | -0.8525 | 0.00841 | 0.0367 | -101.3674
-7 | -0.7958 | 0.00819 | 0.0374 | -97.1673
-6.5 | -0.7388 | 0.00798 | 0.038 | -92.5815
-6 | -0.6815 | 0.00779 | 0.0386 | -87.484
-5.5 | -0.6241 | 0.00762 | 0.0391 | -81.9029
-5 | -0.5667 | 0.0074 | 0.0396 | -76.5811
-4.5 | -0.5089 | 0.00723 | 0.0401 | -70.3873
-4 | -0.4511 | 0.00708 | 0.0405 | -63.7147
-3.5 | -0.393 | 0.00693 | 0.0409 | -56.71
-3 | -0.3347 | 0.00681 | 0.0412 | -49.1483
-2.5 | -0.2763 | 0.00671 | 0.0414 | -41.1773
-2 | -0.2178 | 0.00659 | 0.0417 | -33.0501
-1.5 | -0.1594 | 0.00649 | 0.0419 | -24.5609
-1 | -0.1009 | 0.00637 | 0.0421 | -15.8399
-0.5 | -0.0427 | 0.00622 | 0.0423 | -6.865
0 | 0.0153 | 0.00605 | 0.0425 | 2.5289
0.5 | 0.0734 | 0.00587 | 0.0426 | 12.5043
1 | 0.1316 | 0.00575 | 0.0427 | 22.887
1.5 | 0.1887 | 0.00547 | 0.0429 | 34.4973
2 | 0.2467 | 0.00528 | 0.043 | 46.7235
2.5 | 0.3046 | 0.00517 | 0.043 | 58.9168
3 | 0.363 | 0.0051 | 0.0429 | 71.1765
3.5 | 0.4211 | 0.00496 | 0.0429 | 84.8992
4 | 0.4793 | 0.00494 | 0.0428 | 97.0243
4.5 | 0.5369 | 0.00483 | 0.0427 | 111.1594
5 | 0.5951 | 0.00477 | 0.0427 | 124.7589
5.5 | 0.6535 | 0.00486 | 0.0425 | 134.465
6 | 0.7122 | 0.005 | 0.0422 | 142.44
6.5 | 0.7711 | 0.00511 | 0.0419 | 150.9002
7 | 0.8295 | 0.00527 | 0.0416 | 157.4004
7.5 | 0.8878 | 0.00548 | 0.0412 | 162.0073
8 | 0.946 | 0.00561 | 0.0409 | 168.6275
8.5 | 1.0038 | 0.00584 | 0.0406 | 171.8836
9 | 1.0617 | 0.00608 | 0.0402 | 174.6217
9.5 | 1.1193 | 0.00628 | 0.0398 | 178.2325
10 | 1.1758 | 0.00658 | 0.0395 | 178.693
10.5 | 1.2329 | 0.00679 | 0.0391 | 181.5758
11 | 1.2893 | 0.00709 | 0.0387 | 181.8477
11.5 | 1.3451 | 0.00741 | 0.0384 | 181.525
12 | 1.4007 | 0.00765 | 0.0381 | 183.098
12.5 | 1.4548 | 0.00804 | 0.038 | 180.9453
13 | 1.5095 | 0.00837 | 0.0377 | 180.3465
13.5 | 1.561 | 0.00882 | 0.0379 | 176.9841
14 | 1.6135 | 0.00921 | 0.0378 | 175.19
14.5 | 1.6609 | 0.0098 | 0.0385 | 169.4796
15 | 1.7126 | 0.01038 | 0.0382 | 164.9904
15.5 | 1.7687 | 0.01114 | 0.0366 | 158.7702
16 | 1.8125 | 0.01193 | 0.0374 | 151.9279
16.5 | 1.853 | 0.01283 | 0.0385 | 144.4271
17 | 1.8873 | 0.01392 | 0.0403 | 135.5819
17.5 | 1.903 | 0.01536 | 0.0445 | 123.8932
18 | 1.9089 | 0.0178 | 0.0469 | 107.2416
18.5 | 1.9223 | 0.02208 | 0.0438 | 87.0607
19 | 1.9238 | 0.02749 | 0.0409 | 69.9818
19.5 | 1.9094 | 0.03451 | 0.0378 | 55.3289
20 | 1.864 | 0.04485 | 0.0337 | 41.5608

## 123. Re 14M Mach 0.10 (1)
BIGFOIL.COM POLAR EXPORT
mh78
MH 78 14.47% |  |  |  | Cl Max: | 1.751 | at alpha= | 19 | deg
JavaFoil+Calcfoil stall+Eppler ext transition |  |  |  | L/D Max: | 204.592 | at alpha= | 10.5 | deg
Re: | 14000000 |  |  | Cd Min: | 0.00487 | at alpha= | 6.5 | deg
Mach: | 0.1 |  |  | Cl=0 at alpha= | 0 | deg
|  |  |  | @ Cl=0.1, Cd= | 0.0053726
|  |  |  | @ Cl=0.4, Cd= | 0.0050167
|  |  |  | @ Cl=0.6, Cd= | 0.0050316
alpha (deg) | Cl | Cd | Cm | Cl/Cd
-16.5 | -0.666 | 0.08471 | 0.024 | -7.857
-16 | -0.693 | 0.07172 | 0.026 | -9.661
-15.5 | -0.719 | 0.06125 | 0.027 | -11.739
-15 | -0.749 | 0.04909 | 0.029 | -15.26
-14.5 | -0.786 | 0.03516 | 0.031 | -22.371
-14 | -0.841 | 0.02013 | 0.033 | -41.783
-13.5 | -0.868 | 0.01648 | 0.034 | -52.669
-13 | -0.886 | 0.01481 | 0.035 | -59.813
-12.5 | -0.899 | 0.01353 | 0.036 | -66.457
-12 | -0.908 | 0.0126 | 0.036 | -72.018
-11.5 | -0.912 | 0.01185 | 0.037 | -76.95
-11 | -0.912 | 0.01124 | 0.037 | -81.12
-10.5 | -0.907 | 0.01068 | 0.038 | -84.937
-10 | -0.898 | 0.01021 | 0.038 | -88.01
-9.5 | -0.885 | 0.00983 | 0.038 | -90.003
-9 | -0.867 | 0.00697 | 0.039 | -124.325
-8.5 | -0.844 | 0.00696 | 0.039 | -121.221
-8 | -0.817 | 0.00701 | 0.039 | -116.557
-7.5 | -0.786 | 0.00707 | 0.039 | -111.188
-7 | -0.752 | 0.00712 | 0.04 | -105.612
-6.5 | -0.713 | 0.00805 | 0.04 | -88.565
-6 | -0.671 | 0.00801 | 0.04 | -83.789
-5.5 | -0.625 | 0.00803 | 0.04 | -77.906
-5 | -0.577 | 0.00804 | 0.041 | -71.707
-4.5 | -0.526 | 0.00807 | 0.041 | -65.126
-4 | -0.472 | 0.00771 | 0.041 | -61.276
-3.5 | -0.417 | 0.00774 | 0.041 | -53.928
-3 | -0.36 | 0.00771 | 0.041 | -46.712
-2.5 | -0.302 | 0.00653 | 0.042 | -46.302
-2 | -0.243 | 0.0064 | 0.042 | -37.944
-1.5 | -0.183 | 0.00616 | 0.042 | -29.672
-1 | -0.122 | 0.0058 | 0.042 | -21.08
-0.5 | -0.061 | 0.00556 | 0.042 | -10.992
0 | 0 | 0.00549 | 0.042 | 0.037
0.5 | 0.062 | 0.00541 | 0.042 | 11.377
1 | 0.123 | 0.00535 | 0.042 | 22.95
1.5 | 0.184 | 0.00528 | 0.042 | 34.827
2 | 0.245 | 0.00525 | 0.042 | 46.743
2.5 | 0.306 | 0.00516 | 0.043 | 59.295
3 | 0.367 | 0.00506 | 0.043 | 72.549
3.5 | 0.428 | 0.00498 | 0.043 | 85.903
4 | 0.489 | 0.00497 | 0.043 | 98.325
4.5 | 0.549 | 0.00504 | 0.043 | 109.05
5 | 0.61 | 0.00503 | 0.043 | 121.174
5.5 | 0.67 | 0.00498 | 0.043 | 134.521
6 | 0.73 | 0.00495 | 0.042 | 147.241
6.5 | 0.789 | 0.00487 | 0.042 | 162.023
7 | 0.848 | 0.00499 | 0.042 | 170.127
7.5 | 0.907 | 0.0051 | 0.042 | 178.086
8 | 0.966 | 0.00527 | 0.042 | 183.466
8.5 | 1.024 | 0.00548 | 0.042 | 187.09
9 | 1.082 | 0.0056 | 0.042 | 193.099
9.5 | 1.14 | 0.00578 | 0.042 | 197.234
10 | 1.197 | 0.006 | 0.042 | 199.554
10.5 | 1.253 | 0.00612 | 0.042 | 204.592
11 | 1.275 | 0.01674 | 0.04 | 76.147
11.5 | 1.311 | 0.01764 | 0.04 | 74.288
12 | 1.349 | 0.01835 | 0.039 | 73.503
12.5 | 1.387 | 0.01893 | 0.038 | 73.251
13 | 1.421 | 0.02028 | 0.038 | 70.038
13.5 | 1.455 | 0.02132 | 0.037 | 68.219
14 | 1.488 | 0.0249 | 0.036 | 59.776
14.5 | 1.522 | 0.02639 | 0.036 | 57.668
15 | 1.555 | 0.03503 | 0.035 | 44.377
15.5 | 1.586 | 0.03896 | 0.035 | 40.707
16 | 1.616 | 0.04294 | 0.034 | 37.629
16.5 | 1.644 | 0.04718 | 0.034 | 34.838
17 | 1.671 | 0.05119 | 0.033 | 32.646
17.5 | 1.695 | 0.0564 | 0.033 | 30.057
18 | 1.718 | 0.06152 | 0.032 | 27.916
18.5 | 1.738 | 0.06656 | 0.032 | 26.114
19 | 1.751 | 0.07175 | 0.031 | 24.405
19.5 | 1.748 | 0.07734 | 0.031 | 22.597
20 | 1.739 | 0.08285 | 0.03 | 20.996

## 124. Re 14M Mach 0.10 (2)
BIGFOIL.COM POLAR EXPORT
mh78
MH 78 14.47% |  |  |  | Cl Max: | 1.9251 | at alpha= | 18.5 | deg
XFOIL ncrit=9 |  |  |  | L/D Max: | 182.872 | at alpha= | 12 | deg
Re: | 14000000 |  |  | Cd Min: | 0.05096 | at alpha= | 20 | deg
Mach: | 0.1 |  |  | Cl=0 at alpha= | -0.13613 | deg
|  |  |  | @ Cl=0.1, Cd= | 0.005822
|  |  |  | @ Cl=0.4, Cd= | 0.0050285
|  |  |  | @ Cl=0.6, Cd= | 0.0047803
alpha (deg) | Cl | Cd | Cm | Cl/Cd
-20 | -1.6935 | 0.04944 | -0.0273 | -34.2536
-19.5 | -1.7237 | 0.04008 | -0.0306 | -43.0065
-19 | -1.7306 | 0.03481 | -0.0299 | -49.7156
-18.5 | -1.76 | 0.02892 | -0.026 | -60.8575
-18 | -1.7448 | 0.02676 | -0.0222 | -65.2018
-17.5 | -1.7469 | 0.02387 | -0.0161 | -73.1839
-17 | -1.7317 | 0.02224 | -0.0106 | -77.8642
-16.5 | -1.7181 | 0.02081 | -0.004 | -82.5613
-16 | -1.7046 | 0.01922 | 0.0031 | -88.6889
-15.5 | -1.6678 | 0.01814 | 0.0068 | -91.9405
-15 | -1.6308 | 0.01686 | 0.0105 | -96.726
-14.5 | -1.5923 | 0.01607 | 0.0142 | -99.0853
-14 | -1.5472 | 0.01526 | 0.0168 | -101.3893
-13.5 | -1.5016 | 0.01434 | 0.0193 | -104.7141
-13 | -1.4536 | 0.01353 | 0.0216 | -107.4353
-12.5 | -1.4033 | 0.01287 | 0.0235 | -109.0365
-12 | -1.3528 | 0.01216 | 0.0254 | -111.25
-11.5 | -1.301 | 0.01153 | 0.0272 | -112.8361
-11 | -1.2481 | 0.01099 | 0.0287 | -113.5669
-10.5 | -1.1942 | 0.0105 | 0.0301 | -113.7333
-10 | -1.1399 | 0.01004 | 0.0314 | -113.5359
-9.5 | -1.0849 | 0.00961 | 0.0327 | -112.8928
-9 | -1.0291 | 0.00927 | 0.0337 | -111.014
-8.5 | -0.9727 | 0.00897 | 0.0347 | -108.4392
-8 | -0.916 | 0.00871 | 0.0355 | -105.1665
-7.5 | -0.8589 | 0.00846 | 0.0363 | -101.5248
-7 | -0.8016 | 0.00823 | 0.0371 | -97.3998
-6.5 | -0.744 | 0.00802 | 0.0378 | -92.7681
-6 | -0.6862 | 0.00782 | 0.0384 | -87.7494
-5.5 | -0.6283 | 0.00765 | 0.039 | -82.1307
-5 | -0.5703 | 0.00743 | 0.0395 | -76.7564
-4.5 | -0.5121 | 0.00725 | 0.04 | -70.6345
-4 | -0.4538 | 0.0071 | 0.0405 | -63.9155
-3.5 | -0.3953 | 0.00694 | 0.0409 | -56.9597
-3 | -0.3366 | 0.00682 | 0.0412 | -49.3548
-2.5 | -0.2777 | 0.00672 | 0.0415 | -41.3244
-2 | -0.2188 | 0.0066 | 0.0418 | -33.1515
-1.5 | -0.16 | 0.0065 | 0.042 | -24.6154
-1 | -0.1011 | 0.00638 | 0.0422 | -15.8464
-0.5 | -0.0425 | 0.00623 | 0.0425 | -6.8218
0 | 0.0159 | 0.00606 | 0.0427 | 2.6238
0.5 | 0.0744 | 0.00587 | 0.0428 | 12.6746
1 | 0.133 | 0.00576 | 0.0429 | 23.0903
1.5 | 0.1905 | 0.00547 | 0.0431 | 34.8263
2 | 0.2488 | 0.00528 | 0.0432 | 47.1212
2.5 | 0.3072 | 0.00518 | 0.0432 | 59.305
3 | 0.366 | 0.00511 | 0.0432 | 71.6243
3.5 | 0.4244 | 0.00497 | 0.0432 | 85.3924
4 | 0.4831 | 0.00495 | 0.0431 | 97.596
4.5 | 0.5412 | 0.00484 | 0.0431 | 111.8182
5 | 0.5998 | 0.00478 | 0.043 | 125.4812
5.5 | 0.6586 | 0.00488 | 0.0428 | 134.959
6 | 0.7179 | 0.00502 | 0.0426 | 143.008
6.5 | 0.7773 | 0.00513 | 0.0423 | 151.5205
7 | 0.8362 | 0.00531 | 0.042 | 157.4765
7.5 | 0.8951 | 0.00551 | 0.0417 | 162.4501
8 | 0.9538 | 0.00564 | 0.0414 | 169.1135
8.5 | 1.0122 | 0.00589 | 0.0411 | 171.8506
9 | 1.0707 | 0.00611 | 0.0408 | 175.2373
9.5 | 1.1289 | 0.00633 | 0.0404 | 178.3412
10 | 1.1861 | 0.00663 | 0.0402 | 178.8989
10.5 | 1.2439 | 0.00684 | 0.0399 | 181.8567
11 | 1.3007 | 0.00717 | 0.0396 | 181.4086
11.5 | 1.3574 | 0.00747 | 0.0393 | 181.7135
12 | 1.4136 | 0.00773 | 0.0392 | 182.8719
12.5 | 1.4683 | 0.00815 | 0.0391 | 180.1595
13 | 1.5237 | 0.00848 | 0.0389 | 179.6816
13.5 | 1.5756 | 0.00896 | 0.0392 | 175.8482
14 | 1.6289 | 0.00936 | 0.0393 | 174.0278
14.5 | 1.6766 | 0.00996 | 0.0401 | 168.3333
15.5 | 1.7845 | 0.01143 | 0.0386 | 156.1242
16 | 1.8278 | 0.01228 | 0.0396 | 148.8436
16.5 | 1.8678 | 0.01321 | 0.041 | 141.3929
17 | 1.9007 | 0.01433 | 0.0431 | 132.6378
17.5 | 1.9042 | 0.01584 | 0.0492 | 120.2146
18 | 1.9224 | 0.01909 | 0.0475 | 100.7019
18.5 | 1.9251 | 0.02448 | 0.0443 | 78.6397
19 | 1.9144 | 0.03123 | 0.041 | 61.3
19.5 | 1.8892 | 0.03935 | 0.0377 | 48.0102
20 | 1.8323 | 0.05096 | 0.0331 | 35.9557

## 125. Re 14M Mach 0.25 (1)
BIGFOIL.COM POLAR EXPORT
mh78
MH 78 14.47% |  |  |  | Cl Max: | 1.689 | at alpha= | 18.5 | deg
JavaFoil+Calcfoil stall+Eppler ext transition |  |  |  | L/D Max: | 190.04 | at alpha= | 9.5 | deg
Re: | 14000000 |  |  | Cd Min: | 0.00501 | at alpha= | 6.5 | deg
Mach: | 0.25 |  |  | Cl=0 at alpha= | 0 | deg
|  |  |  | @ Cl=0.1, Cd= | 0.0054265
|  |  |  | @ Cl=0.4, Cd= | 0.0051071
|  |  |  | @ Cl=0.6, Cd= | 0.0050735
alpha (deg) | Cl | Cd | Cm | Cl/Cd
-14 | -0.447 | 0.0659 | 0.027 | -6.79
-13.5 | -0.493 | 0.06211 | 0.028 | -7.945
-13 | -0.547 | 0.04859 | 0.03 | -11.261
-12.5 | -0.616 | 0.02877 | 0.033 | -21.395
-12 | -0.689 | 0.01629 | 0.036 | -42.289
-11.5 | -0.73 | 0.01414 | 0.037 | -51.607
-11 | -0.762 | 0.01287 | 0.038 | -59.175
-10.5 | -0.786 | 0.01182 | 0.038 | -66.527
-10 | -0.802 | 0.01117 | 0.039 | -71.79
-9.5 | -0.81 | 0.01059 | 0.039 | -76.486
-9 | -0.811 | 0.01022 | 0.04 | -79.337
-8.5 | -0.804 | 0.00732 | 0.04 | -109.803
-8 | -0.79 | 0.00724 | 0.04 | -109.161
-7.5 | -0.77 | 0.00733 | 0.041 | -105.121
-7 | -0.744 | 0.00735 | 0.041 | -101.231
-6.5 | -0.712 | 0.00828 | 0.041 | -85.92
-6 | -0.674 | 0.00823 | 0.041 | -81.863
-5.5 | -0.632 | 0.00826 | 0.042 | -76.448
-5 | -0.585 | 0.0082 | 0.042 | -71.367
-4.5 | -0.535 | 0.00824 | 0.042 | -64.944
-4 | -0.482 | 0.00787 | 0.042 | -61.262
-3.5 | -0.427 | 0.00788 | 0.042 | -54.17
-3 | -0.369 | 0.00783 | 0.043 | -47.127
-2.5 | -0.31 | 0.00659 | 0.043 | -47.016
-2 | -0.249 | 0.00646 | 0.043 | -38.592
-1.5 | -0.188 | 0.00621 | 0.043 | -30.219
-1 | -0.126 | 0.00592 | 0.043 | -21.189
-0.5 | -0.063 | 0.0056 | 0.043 | -11.21
0 | 0 | 0.00553 | 0.043 | 0.038
0.5 | 0.063 | 0.00545 | 0.043 | 11.595
1 | 0.126 | 0.00541 | 0.044 | 23.312
1.5 | 0.189 | 0.00534 | 0.044 | 35.427
2 | 0.252 | 0.0053 | 0.044 | 47.541
2.5 | 0.315 | 0.00519 | 0.044 | 60.579
3 | 0.377 | 0.00514 | 0.044 | 73.319
3.5 | 0.44 | 0.00505 | 0.044 | 87.005
4 | 0.502 | 0.00505 | 0.044 | 99.431
4.5 | 0.564 | 0.00512 | 0.044 | 110.079
5 | 0.626 | 0.00504 | 0.044 | 124.057
5.5 | 0.687 | 0.00513 | 0.044 | 134.06
6 | 0.749 | 0.00506 | 0.044 | 147.794
6.5 | 0.81 | 0.00501 | 0.044 | 161.545
7 | 0.87 | 0.00514 | 0.044 | 169.403
7.5 | 0.93 | 0.00528 | 0.043 | 176.087
8 | 0.99 | 0.00549 | 0.043 | 180.391
8.5 | 1.05 | 0.00569 | 0.043 | 184.487
9 | 1.109 | 0.00592 | 0.043 | 187.092
9.5 | 1.167 | 0.00614 | 0.043 | 190.04
10 | 1.197 | 0.01797 | 0.042 | 66.598
10.5 | 1.24 | 0.01765 | 0.041 | 70.262
11 | 1.281 | 0.01619 | 0.041 | 79.133
11.5 | 1.318 | 0.01724 | 0.04 | 76.456
12 | 1.356 | 0.01816 | 0.039 | 74.659
12.5 | 1.393 | 0.02122 | 0.039 | 65.659
13 | 1.425 | 0.02316 | 0.038 | 61.549
13.5 | 1.453 | 0.03081 | 0.037 | 47.164
14 | 1.49 | 0.03333 | 0.037 | 44.715
14.5 | 1.522 | 0.03769 | 0.036 | 40.37
15 | 1.552 | 0.04219 | 0.035 | 36.773
15.5 | 1.579 | 0.0466 | 0.035 | 33.892
16 | 1.604 | 0.0511 | 0.034 | 31.4
16.5 | 1.627 | 0.05582 | 0.034 | 29.155
17 | 1.647 | 0.06119 | 0.033 | 26.922
17.5 | 1.664 | 0.06721 | 0.033 | 24.756
18 | 1.679 | 0.0729 | 0.032 | 23.026
18.5 | 1.689 | 0.0788 | 0.032 | 21.438
19 | 1.689 | 0.0849 | 0.031 | 19.889
19.5 | 1.663 | 0.09132 | 0.031 | 18.213
20 | 1.627 | 0.1004 | 0.03 | 16.205

## 126. Re 14M Mach 0.25 (2)
BIGFOIL.COM POLAR EXPORT
mh78
MH 78 14.47% |  |  |  | Cl Max: | 1.9418 | at alpha= | 17.5 | deg
XFOIL ncrit=9 |  |  |  | L/D Max: | 181.068 | at alpha= | 10.5 | deg
Re: | 14000000 |  |  | Cd Min: | 0.19666 | at alpha= | -19 | deg
Mach: | 0.25 |  |  | Cl=0 at alpha= | -0.1595 | deg
|  |  |  | @ Cl=0.1, Cd= | 0.0058736
|  |  |  | @ Cl=0.4, Cd= | 0.0051084
|  |  |  | @ Cl=0.6, Cd= | 0.0048957
alpha (deg) | Cl | Cd | Cm | Cl/Cd
-19 | -0.9264 | 0.19666 | 0.0836 | -4.7107
-18.5 | -1.0185 | 0.16341 | 0.0595 | -6.2328
-18 | -1.1284 | 0.13072 | 0.0345 | -8.6322
-17.5 | -1.3088 | 0.08998 | 0.0026 | -14.5455
-17 | -1.4099 | 0.06375 | -0.0173 | -22.1161
-16.5 | -1.4558 | 0.04805 | -0.0293 | -30.2976
-16 | -1.5125 | 0.03637 | -0.0339 | -41.5865
-15.5 | -1.5337 | 0.03073 | -0.0308 | -49.9089
-15 | -1.562 | 0.02587 | -0.0238 | -60.3788
-14.5 | -1.5743 | 0.02323 | -0.0145 | -67.7701
-14 | -1.5684 | 0.02127 | -0.0055 | -73.7377
-13.5 | -1.5416 | 0.01907 | 0.0006 | -80.839
-13 | -1.5037 | 0.01729 | 0.0056 | -86.9693
-12.5 | -1.4577 | 0.01593 | 0.0097 | -91.5066
-12 | -1.4095 | 0.01461 | 0.0135 | -96.475
-11.5 | -1.358 | 0.0135 | 0.0169 | -100.5926
-11 | -1.3038 | 0.01258 | 0.0199 | -103.6407
-10.5 | -1.2476 | 0.01182 | 0.0225 | -105.5499
-10 | -1.1905 | 0.01113 | 0.0249 | -106.9632
-9.5 | -1.1326 | 0.01052 | 0.0271 | -107.6616
-9 | -1.0739 | 0.00998 | 0.029 | -107.6052
-8.5 | -1.0145 | 0.00954 | 0.0308 | -106.3417
-8 | -0.9547 | 0.00914 | 0.0324 | -104.453
-7.5 | -0.8945 | 0.00879 | 0.0338 | -101.7634
-7 | -0.834 | 0.0085 | 0.035 | -98.1176
-6.5 | -0.7733 | 0.00823 | 0.0362 | -93.9611
-6 | -0.7125 | 0.008 | 0.0372 | -89.0625
-5.5 | -0.6516 | 0.0078 | 0.0381 | -83.5385
-5 | -0.5907 | 0.0076 | 0.039 | -77.7237
-4.5 | -0.5299 | 0.00738 | 0.0398 | -71.8022
-4 | -0.469 | 0.0072 | 0.0405 | -65.1389
-3.5 | -0.408 | 0.00704 | 0.0411 | -57.9545
-3 | -0.3469 | 0.00689 | 0.0416 | -50.3483
-2.5 | -0.2856 | 0.00679 | 0.0421 | -42.0619
-2 | -0.2244 | 0.00666 | 0.0425 | -33.6937
-1.5 | -0.1632 | 0.00657 | 0.0428 | -24.8402
-1 | -0.1021 | 0.00643 | 0.0431 | -15.8787
-0.5 | -0.0412 | 0.0063 | 0.0435 | -6.5397
0 | 0.0193 | 0.00609 | 0.0438 | 3.1691
0.5 | 0.0799 | 0.00591 | 0.044 | 13.5195
1 | 0.1407 | 0.0058 | 0.0442 | 24.2586
1.5 | 0.2004 | 0.0055 | 0.0445 | 36.4364
2 | 0.2608 | 0.00533 | 0.0447 | 48.9306
2.5 | 0.3214 | 0.00523 | 0.0448 | 61.4532
3 | 0.3826 | 0.00514 | 0.0448 | 74.4358
3.5 | 0.4432 | 0.00503 | 0.0449 | 88.1113
4 | 0.5042 | 0.00501 | 0.0449 | 100.6387
4.5 | 0.5649 | 0.00489 | 0.045 | 115.5215
5 | 0.626 | 0.0049 | 0.045 | 127.7551
5.5 | 0.6876 | 0.00501 | 0.045 | 137.2455
6 | 0.7499 | 0.00512 | 0.0449 | 146.4648
6.5 | 0.812 | 0.00531 | 0.0447 | 152.919
7 | 0.8738 | 0.0055 | 0.0447 | 158.8727
7.5 | 0.9362 | 0.00566 | 0.0445 | 165.4064
8 | 0.9978 | 0.00587 | 0.0445 | 169.983
8.5 | 1.0595 | 0.00614 | 0.0444 | 172.557
9 | 1.1218 | 0.00634 | 0.0443 | 176.9401
9.5 | 1.1831 | 0.00667 | 0.0443 | 177.3763
10 | 1.2444 | 0.00692 | 0.0444 | 179.8266
10.5 | 1.3055 | 0.00721 | 0.0445 | 181.068
11 | 1.3658 | 0.00761 | 0.0447 | 179.4744
11.5 | 1.4271 | 0.00789 | 0.0448 | 180.8745
12 | 1.4861 | 0.00831 | 0.0452 | 178.8327
12.5 | 1.5452 | 0.00871 | 0.0457 | 177.4053
13 | 1.6036 | 0.00917 | 0.0462 | 174.8746
13.5 | 1.6591 | 0.0097 | 0.0472 | 171.0412
14 | 1.711 | 0.01038 | 0.0486 | 164.8362
14.5 | 1.766 | 0.01104 | 0.0494 | 159.9638
15 | 1.8268 | 0.01211 | 0.0484 | 150.8505
15.5 | 1.8699 | 0.01313 | 0.0506 | 142.4143
16 | 1.9047 | 0.01437 | 0.0536 | 132.547
16.5 | 1.9104 | 0.01643 | 0.0585 | 116.2751
17 | 1.9338 | 0.02016 | 0.056 | 95.9226
17.5 | 1.9418 | 0.0254 | 0.0532 | 76.4488
18 | 1.9021 | 0.03507 | 0.0487 | 54.2372
18.5 | 1.8562 | 0.04514 | 0.0447 | 41.121
19 | 1.787 | 0.05775 | 0.0393 | 30.9437
19.5 | 1.7077 | 0.07222 | 0.0326 | 23.6458
20 | 1.5999 | 0.09069 | 0.0234 | 17.6414

## 127. Re 14M Mach 0.50 (1)
BIGFOIL.COM POLAR EXPORT
mh78
MH 78 14.47% |  |  |  | Cl Max: | 2.317 | at alpha= | 20 | deg
JavaFoil+Calcfoil stall+Eppler ext transition |  |  |  | L/D Max: | 150.386 | at alpha= | 6.5 | deg
Re: | 14000000 |  |  | Cd Min: | 0.00555 | at alpha= | 2.5 | deg
Mach: | 0.5 |  |  | Cl=0 at alpha= | 0 | deg
|  |  |  | @ Cl=0.1, Cd= | 0.0056534
|  |  |  | @ Cl=0.4, Cd= | 0.00555
|  |  |  | @ Cl=0.6, Cd= | 0.0056013
alpha (deg) | Cl | Cd | Cm | Cl/Cd
-20 | -1.097 | 0.1647 | 0.022 | -6.663
-19.5 | -1.07 | 0.1606 | 0.022 | -6.66
-19 | -1.043 | 0.15475 | 0.022 | -6.739
-18.5 | -1.016 | 0.15187 | 0.022 | -6.687
-18 | -0.988 | 0.14772 | 0.022 | -6.686
-17.5 | -0.96 | 0.14471 | 0.022 | -6.632
-17 | -0.933 | 0.13942 | 0.022 | -6.693
-16.5 | -0.907 | 0.13707 | 0.023 | -6.617
-16 | -0.888 | 0.11381 | 0.025 | -7.8
-15.5 | -0.862 | 0.10617 | 0.025 | -8.122
-15 | -0.836 | 0.09942 | 0.026 | -8.414
-14.5 | -0.807 | 0.09622 | 0.025 | -8.389
-14 | -0.777 | 0.09443 | 0.024 | -8.227
-13.5 | -0.748 | 0.09195 | 0.024 | -8.133
-13 | -0.719 | 0.08931 | 0.023 | -8.046
-12.5 | -0.691 | 0.08615 | 0.023 | -8.027
-12 | -0.667 | 0.08459 | 0.024 | -7.889
-11.5 | -0.641 | 0.07797 | 0.025 | -8.22
-11 | -0.613 | 0.07441 | 0.024 | -8.234
-10.5 | -0.584 | 0.07127 | 0.024 | -8.196
-10 | -0.556 | 0.0684 | 0.023 | -8.124
-9.5 | -0.528 | 0.06353 | 0.023 | -8.319
-9 | -0.501 | 0.05896 | 0.023 | -8.505
-8.5 | -0.476 | 0.0545 | 0.025 | -8.74
-8 | -0.547 | 0.01208 | 0.045 | -45.28
-7.5 | -0.517 | 0.01086 | 0.045 | -47.585
-7 | -0.483 | 0.01076 | 0.046 | -44.95
-6.5 | -0.45 | 0.00841 | 0.046 | -53.571
-6 | -0.417 | 0.00968 | 0.046 | -43.055
-5.5 | -0.383 | 0.00941 | 0.046 | -40.65
-5 | -0.512 | 0.00933 | 0.047 | -54.833
-4.5 | -0.533 | 0.0092 | 0.047 | -57.937
-4 | -0.505 | 0.00866 | 0.047 | -58.288
-3.5 | -0.459 | 0.00857 | 0.047 | -53.531
-3 | -0.403 | 0.00844 | 0.048 | -47.791
-2.5 | -0.342 | 0.00698 | 0.048 | -48.942
-2 | -0.276 | 0.00669 | 0.048 | -41.301
-1.5 | -0.209 | 0.0065 | 0.048 | -32.17
-1 | -0.14 | 0.00614 | 0.048 | -22.781
-0.5 | -0.07 | 0.00584 | 0.048 | -12.003
0 | 0 | 0.00572 | 0.048 | 0.041
0.5 | 0.071 | 0.00567 | 0.049 | 12.457
1 | 0.141 | 0.00563 | 0.049 | 25.007
1.5 | 0.211 | 0.00558 | 0.049 | 37.819
2 | 0.281 | 0.00559 | 0.049 | 50.233
2.5 | 0.351 | 0.00555 | 0.049 | 63.2
3 | 0.42 | 0.00555 | 0.049 | 75.698
3.5 | 0.489 | 0.0056 | 0.049 | 87.379
4 | 0.558 | 0.00565 | 0.049 | 98.854
4.5 | 0.627 | 0.00557 | 0.049 | 112.519
5 | 0.695 | 0.00563 | 0.049 | 123.388
5.5 | 0.762 | 0.00574 | 0.049 | 132.801
6 | 0.829 | 0.00577 | 0.049 | 143.748
6.5 | 0.895 | 0.00595 | 0.049 | 150.386
7 | 0.934 | 0.01513 | 0.047 | 61.762
7.5 | 0.984 | 0.01568 | 0.047 | 62.734
8 | 1.032 | 0.0162 | 0.046 | 63.721
8.5 | 1.08 | 0.01665 | 0.045 | 64.874
9 | 1.126 | 0.01711 | 0.044 | 65.856
9.5 | 1.171 | 0.01771 | 0.044 | 66.111
10 | 1.211 | 0.02062 | 0.043 | 58.738
10.5 | 1.244 | 0.02273 | 0.042 | 54.732
11 | 1.271 | 0.03228 | 0.041 | 39.372
11.5 | 1.296 | 0.03763 | 0.04 | 34.432
12 | 1.31 | 0.0446 | 0.039 | 29.368
12.5 | 1.31 | 0.05331 | 0.038 | 24.567
13 | 1.29 | 0.06267 | 0.037 | 20.582
13.5 | 1.231 | 0.07517 | 0.036 | 16.374
14 | 0.845 | 0.09426 | 0.035 | 8.966
14.5 | 0.873 | 0.09999 | 0.034 | 8.727
15 | 0.89 | 0.12956 | 0.032 | 6.872
15.5 | 0.913 | 0.16014 | 0.031 | 5.704
16 | 0.942 | 0.18382 | 0.03 | 5.125
16.5 | 0.973 | 0.19566 | 0.03 | 4.972
17 | 1.971 | 0.20425 | 0.03 | 9.65
17.5 | 2.023 | 0.22552 | 0.03 | 8.972
18 | 2.083 | 0.22806 | 0.03 | 9.133
18.5 | 2.142 | 0.23655 | 0.03 | 9.057
19 | 2.202 | 0.23628 | 0.03 | 9.318
19.5 | 2.26 | 0.24233 | 0.03 | 9.326
20 | 2.317 | 0.24793 | 0.03 | 9.347

## 128. Re 14M Mach 0.50 (2)
BIGFOIL.COM POLAR EXPORT
mh78
MH 78 14.47% |  |  |  | Cl Max: | 2.0168 | at alpha= | 13.5 | deg
XFOIL ncrit=9 |  |  |  | L/D Max: | 176.485 | at alpha= | 9.5 | deg
Re: | 14000000 |  |  | Cd Min: | 0.28228 | at alpha= | -20 | deg
Mach: | 0.5 |  |  | Cl=0 at alpha= | -0.26667 | deg
|  |  |  | @ Cl=0.1, Cd= | 0.0061559
|  |  |  | @ Cl=0.4, Cd= | 0.0054819
|  |  |  | @ Cl=0.6, Cd= | 0.0053317
alpha (deg) | Cl | Cd | Cm | Cl/Cd
-20 | -0.9277 | 0.28228 | 0.139 | -3.2865
-19.5 | -0.9041 | 0.27459 | 0.1342 | -3.2925
-19 | -0.8822 | 0.26747 | 0.13 | -3.2983
-18.5 | -0.856 | 0.26054 | 0.1252 | -3.2855
-18 | -0.8321 | 0.2524 | 0.1202 | -3.2968
-17.5 | -0.8078 | 0.24443 | 0.1153 | -3.3048
-17 | -0.7845 | 0.23593 | 0.1103 | -3.3251
-16.5 | -0.7614 | 0.22745 | 0.1054 | -3.3475
-16 | -0.7387 | 0.21885 | 0.1005 | -3.3754
-15.5 | -0.7173 | 0.20992 | 0.0954 | -3.417
-15 | -0.6966 | 0.20074 | 0.0903 | -3.4702
-14.5 | -0.6791 | 0.19052 | 0.0848 | -3.5645
-14 | -0.6648 | 0.17956 | 0.0789 | -3.7024
-13.5 | -0.6467 | 0.17036 | 0.0738 | -3.7961
-13 | -0.6276 | 0.16162 | 0.069 | -3.8832
-12.5 | -0.6118 | 0.15224 | 0.0638 | -4.0187
-12 | -0.6005 | 0.14196 | 0.0581 | -4.2301
-11.5 | -0.5896 | 0.13195 | 0.0525 | -4.4684
-11 | -0.5841 | 0.12118 | 0.0464 | -4.8201
-10.5 | -0.5825 | 0.11029 | 0.04 | -5.2815
-10 | -0.592 | 0.09794 | 0.0324 | -6.0445
-9.5 | -0.6063 | 0.08562 | 0.0245 | -7.0813
-9 | -0.6255 | 0.07319 | 0.016 | -8.5462
-8.5 | -0.6417 | 0.06033 | 0.0062 | -10.6365
-8 | -0.6735 | 0.04505 | -0.0073 | -14.9501
-7.5 | -0.7132 | 0.03761 | -0.0056 | -18.963
-7 | -0.7562 | 0.0313 | 0.0034 | -24.1597
-6.5 | -0.776 | 0.02349 | 0.0114 | -33.0353
-6 | -0.7775 | 0.01577 | 0.0203 | -49.3025
-5.5 | -0.743 | 0.0109 | 0.0278 | -68.1651
-5 | -0.6809 | 0.00908 | 0.0326 | -74.989
-4.5 | -0.6105 | 0.00827 | 0.036 | -73.821
-4 | -0.5378 | 0.00785 | 0.0384 | -68.5096
-3.5 | -0.4653 | 0.0075 | 0.0406 | -62.04
-3 | -0.3926 | 0.00726 | 0.0423 | -54.0771
-2.5 | -0.3202 | 0.00709 | 0.0437 | -45.1622
-2 | -0.2479 | 0.00694 | 0.0449 | -35.7205
-1.5 | -0.1758 | 0.00682 | 0.0459 | -25.7771
-1 | -0.104 | 0.00671 | 0.0468 | -15.4993
-0.5 | -0.0329 | 0.00653 | 0.0477 | -5.0383
0 | 0.0376 | 0.00636 | 0.0485 | 5.9119
0.5 | 0.1079 | 0.00613 | 0.0493 | 17.602
1 | 0.1788 | 0.00598 | 0.0499 | 29.8997
1.5 | 0.2481 | 0.00574 | 0.0507 | 43.223
2 | 0.3188 | 0.00556 | 0.0513 | 57.3381
2.5 | 0.3903 | 0.00549 | 0.0519 | 71.0929
3 | 0.4618 | 0.00543 | 0.0524 | 85.046
3.5 | 0.534 | 0.00535 | 0.053 | 99.8131
4 | 0.6061 | 0.00533 | 0.0537 | 113.7148
4.5 | 0.6786 | 0.00528 | 0.0545 | 128.5227
5 | 0.753 | 0.00538 | 0.0553 | 139.9628
5.5 | 0.8282 | 0.00562 | 0.056 | 147.3665
6 | 0.9048 | 0.00581 | 0.0568 | 155.7315
6.5 | 0.9819 | 0.00608 | 0.0576 | 161.4967
7 | 1.0585 | 0.0064 | 0.0588 | 165.3906
7.5 | 1.1375 | 0.00668 | 0.06 | 170.2844
8 | 1.216 | 0.00701 | 0.0614 | 173.4665
8.5 | 1.2946 | 0.00744 | 0.0632 | 174.0054
9 | 1.3754 | 0.0078 | 0.065 | 176.3333
9.5 | 1.456 | 0.00825 | 0.0671 | 176.4848
10 | 1.5348 | 0.00881 | 0.0698 | 174.2111
10.5 | 1.6158 | 0.00929 | 0.0727 | 173.929
11 | 1.6954 | 0.00991 | 0.0759 | 171.0797
11.5 | 1.7704 | 0.0107 | 0.0799 | 165.4579
12 | 1.8457 | 0.01143 | 0.0843 | 161.4786
13 | 1.9871 | 0.01404 | 0.0921 | 141.5313
13.5 | 2.0168 | 0.01844 | 0.0912 | 109.3709
14.5 | 1.8702 | 0.04076 | 0.0788 | 45.8832
15 | 1.7098 | 0.05759 | 0.0675 | 29.6892
15.5 | 1.5656 | 0.07488 | 0.0554 | 20.9081
16 | 1.4513 | 0.09125 | 0.044 | 15.9047
16.5 | 1.3833 | 0.10442 | 0.0357 | 13.2475
17 | 1.3327 | 0.11653 | 0.0282 | 11.4365
17.5 | 1.2926 | 0.12784 | 0.0216 | 10.1111
18 | 1.2656 | 0.13802 | 0.0158 | 9.1697
18.5 | 1.236 | 0.14834 | 0.0103 | 8.3322

## 129. Re 16M Mach 0.00 (1)
BIGFOIL.COM POLAR EXPORT
mh78
MH 78 14.47% |  |  |  | Cl Max: | 1.76 | at alpha= | 19 | deg
JavaFoil+Calcfoil stall+Eppler ext transition |  |  |  | L/D Max: | 208.534 | at alpha= | 10.5 | deg
Re: | 16000000 |  |  | Cd Min: | 0.00498 | at alpha= | 4 | deg
Mach: | 0 |  |  | Cl=0 at alpha= | 0 | deg
|  |  |  | @ Cl=0.1, Cd= | 0.0052952
|  |  |  | @ Cl=0.4, Cd= | 0.0050497
|  |  |  | @ Cl=0.6, Cd= | 0.00505
alpha (deg) | Cl | Cd | Cm | Cl/Cd
-17 | -0.705 | 0.08172 | 0.025 | -8.624
-16.5 | -0.726 | 0.07276 | 0.026 | -9.981
-16 | -0.757 | 0.05704 | 0.027 | -13.27
-15.5 | -0.786 | 0.04481 | 0.029 | -17.551
-15 | -0.822 | 0.03186 | 0.031 | -25.813
-14.5 | -0.864 | 0.02119 | 0.033 | -40.76
-14 | -0.893 | 0.01654 | 0.034 | -53.996
-13.5 | -0.908 | 0.01492 | 0.035 | -60.9
-13 | -0.921 | 0.01365 | 0.035 | -67.457
-12.5 | -0.929 | 0.0127 | 0.036 | -73.137
-12 | -0.933 | 0.01193 | 0.036 | -78.205
-11.5 | -0.933 | 0.01132 | 0.037 | -82.39
-11 | -0.929 | 0.01078 | 0.037 | -86.24
-10.5 | -0.921 | 0.01029 | 0.037 | -89.565
-10 | -0.909 | 0.00986 | 0.038 | -92.22
-9.5 | -0.894 | 0.0095 | 0.038 | -94.05
-9 | -0.873 | 0.00675 | 0.038 | -129.333
-8.5 | -0.848 | 0.00678 | 0.039 | -125.146
-8 | -0.82 | 0.00682 | 0.039 | -120.304
-7.5 | -0.788 | 0.00691 | 0.039 | -114.05
-7 | -0.752 | 0.00696 | 0.04 | -108.118
-6.5 | -0.713 | 0.00789 | 0.04 | -90.367
-6 | -0.67 | 0.00784 | 0.04 | -85.381
-5.5 | -0.624 | 0.00787 | 0.04 | -79.294
-5 | -0.575 | 0.00787 | 0.04 | -73.035
-4.5 | -0.524 | 0.00791 | 0.041 | -66.258
-4 | -0.471 | 0.00758 | 0.041 | -62.108
-3.5 | -0.415 | 0.00761 | 0.041 | -54.609
-3 | -0.359 | 0.00756 | 0.041 | -47.441
-2.5 | -0.301 | 0.00641 | 0.041 | -46.914
-2 | -0.242 | 0.00628 | 0.042 | -38.483
-1.5 | -0.182 | 0.00605 | 0.042 | -30.086
-1 | -0.122 | 0.00578 | 0.042 | -21.04
-0.5 | -0.061 | 0.00553 | 0.042 | -10.998
0 | 0 | 0.00543 | 0.042 | 0.038
0.5 | 0.061 | 0.00534 | 0.042 | 11.457
1 | 0.122 | 0.00527 | 0.042 | 23.206
1.5 | 0.183 | 0.00528 | 0.042 | 34.687
2 | 0.244 | 0.0052 | 0.042 | 46.901
2.5 | 0.305 | 0.00511 | 0.042 | 59.656
3 | 0.365 | 0.00513 | 0.042 | 71.169
3.5 | 0.426 | 0.00499 | 0.042 | 85.283
4 | 0.486 | 0.00498 | 0.042 | 97.607
4.5 | 0.547 | 0.00505 | 0.042 | 108.204
5 | 0.607 | 0.00505 | 0.042 | 120.03
5.5 | 0.666 | 0.00502 | 0.042 | 132.885
6 | 0.726 | 0.00502 | 0.042 | 144.64
6.5 | 0.785 | 0.00499 | 0.042 | 157.273
7 | 0.844 | 0.00504 | 0.042 | 167.536
7.5 | 0.903 | 0.00508 | 0.042 | 177.855
8 | 0.962 | 0.00518 | 0.042 | 185.596
8.5 | 1.02 | 0.00537 | 0.042 | 189.734
9 | 1.077 | 0.00549 | 0.042 | 196.09
9.5 | 1.135 | 0.00565 | 0.042 | 200.824
10 | 1.191 | 0.00583 | 0.042 | 204.205
10.5 | 1.247 | 0.00598 | 0.041 | 208.534
11 | 1.271 | 0.01646 | 0.04 | 77.236
11.5 | 1.309 | 0.01699 | 0.04 | 77.029
12 | 1.348 | 0.01746 | 0.039 | 77.184
12.5 | 1.384 | 0.01832 | 0.038 | 75.541
13 | 1.419 | 0.01956 | 0.038 | 72.531
13.5 | 1.454 | 0.0225 | 0.037 | 64.598
14 | 1.488 | 0.02369 | 0.036 | 62.824
14.5 | 1.522 | 0.02508 | 0.036 | 60.695
15 | 1.556 | 0.0284 | 0.035 | 54.783
15.5 | 1.588 | 0.03699 | 0.035 | 42.919
16 | 1.619 | 0.04066 | 0.034 | 39.808
16.5 | 1.648 | 0.04461 | 0.034 | 36.94
17 | 1.674 | 0.04924 | 0.033 | 34.003
17.5 | 1.7 | 0.05413 | 0.033 | 31.397
18 | 1.724 | 0.05897 | 0.032 | 29.228
18.5 | 1.745 | 0.06368 | 0.032 | 27.405
19 | 1.76 | 0.06863 | 0.031 | 25.644
19.5 | 1.76 | 0.07377 | 0.031 | 23.853
20 | 1.753 | 0.08033 | 0.03 | 21.822

## 130. Re 16M Mach 0.00 (2)
BIGFOIL.COM POLAR EXPORT
mh78
MH 78 14.47% |  |  |  | Cl Max: | 1.9333 | at alpha= | 19 | deg
XFOIL ncrit=9 |  |  |  | L/D Max: | 186.293 | at alpha= | 11.5 | deg
Re: | 16000000 |  |  | Cd Min: | 0.04232 | at alpha= | 20 | deg
Mach: | 0 |  |  | Cl=0 at alpha= | -0.12973 | deg
|  |  |  | @ Cl=0.1, Cd= | 0.0057542
|  |  |  | @ Cl=0.4, Cd= | 0.0050558
|  |  |  | @ Cl=0.6, Cd= | 0.0048012
alpha (deg) | Cl | Cd | Cm | Cl/Cd
-20 | -1.8772 | 0.02904 | -0.0272 | -64.6419
-19.5 | -1.8715 | 0.02627 | -0.0232 | -71.241
-19 | -1.8588 | 0.02422 | -0.0189 | -76.7465
-18.5 | -1.8523 | 0.02206 | -0.0132 | -83.9665
-18 | -1.8308 | 0.02086 | -0.0083 | -87.7661
-17.5 | -1.8176 | 0.01952 | -0.0017 | -93.1148
-17 | -1.7946 | 0.01858 | 0.004 | -96.5877
-16.5 | -1.7589 | 0.01761 | 0.0075 | -99.8807
-16 | -1.7216 | 0.01655 | 0.0109 | -104.0242
-15.5 | -1.679 | 0.01574 | 0.0135 | -106.6709
-15 | -1.6388 | 0.01506 | 0.0168 | -108.8181
-14.5 | -1.5931 | 0.01443 | 0.019 | -110.4019
-14 | -1.5451 | 0.01386 | 0.0209 | -111.4791
-13.5 | -1.4965 | 0.01325 | 0.0228 | -112.9434
-13 | -1.4468 | 0.01267 | 0.0245 | -114.191
-12.5 | -1.3957 | 0.01217 | 0.026 | -114.6836
-12 | -1.3444 | 0.01163 | 0.0275 | -115.5976
-11.5 | -1.2921 | 0.01115 | 0.0289 | -115.8834
-11 | -1.2396 | 0.01064 | 0.0303 | -116.5038
-10.5 | -1.1863 | 0.01018 | 0.0315 | -116.5324
-10 | -1.1326 | 0.00973 | 0.0327 | -116.4029
-9.5 | -1.0784 | 0.00928 | 0.0338 | -116.2069
-9 | -1.0231 | 0.00897 | 0.0347 | -114.058
-8.5 | -0.9672 | 0.0087 | 0.0356 | -111.1724
-8 | -0.9109 | 0.00845 | 0.0363 | -107.7988
-7.5 | -0.8543 | 0.00822 | 0.037 | -103.9294
-7 | -0.7974 | 0.00801 | 0.0377 | -99.5506
-6.5 | -0.7403 | 0.0078 | 0.0383 | -94.9103
-6 | -0.683 | 0.00761 | 0.0388 | -89.7503
-5.5 | -0.6254 | 0.00744 | 0.0393 | -84.0591
-5 | -0.5678 | 0.00728 | 0.0398 | -77.9945
-4.5 | -0.51 | 0.00711 | 0.0402 | -71.73
-4 | -0.452 | 0.00694 | 0.0406 | -65.1297
-3.5 | -0.3939 | 0.00681 | 0.041 | -57.8414
-3 | -0.3355 | 0.00668 | 0.0413 | -50.2246
-2.5 | -0.2771 | 0.00659 | 0.0416 | -42.0486
-2 | -0.2185 | 0.00648 | 0.0418 | -33.7191
-1.5 | -0.16 | 0.00638 | 0.042 | -25.0784
-1 | -0.1014 | 0.00626 | 0.0422 | -16.1981
-0.5 | -0.0431 | 0.00614 | 0.0423 | -7.0195
0 | 0.0151 | 0.00597 | 0.0425 | 2.5293
0.5 | 0.0733 | 0.0058 | 0.0427 | 12.6379
1 | 0.1316 | 0.0057 | 0.0427 | 23.0877
1.5 | 0.189 | 0.00541 | 0.0429 | 34.9353
2 | 0.2471 | 0.00525 | 0.0429 | 47.0667
2.5 | 0.3052 | 0.00517 | 0.0429 | 59.0329
3 | 0.3638 | 0.00509 | 0.0428 | 71.4735
4 | 0.4804 | 0.00498 | 0.0426 | 96.4659
4.5 | 0.5386 | 0.0049 | 0.0425 | 109.9184
5 | 0.5964 | 0.0048 | 0.0424 | 124.25
5.5 | 0.6542 | 0.00482 | 0.0423 | 135.7261
6 | 0.713 | 0.0049 | 0.0421 | 145.5102
6.5 | 0.7718 | 0.00501 | 0.0418 | 154.0519
7 | 0.8303 | 0.00521 | 0.0414 | 159.3666
7.5 | 0.8887 | 0.00534 | 0.0411 | 166.4232
8 | 0.9471 | 0.00552 | 0.0407 | 171.5761
8.5 | 1.0046 | 0.00575 | 0.0404 | 174.713
9 | 1.0627 | 0.00593 | 0.04 | 179.2074
9.5 | 1.1201 | 0.00621 | 0.0396 | 180.3704
10 | 1.1773 | 0.00644 | 0.0393 | 182.8106
10.5 | 1.2343 | 0.00665 | 0.0389 | 185.609
11 | 1.2902 | 0.00699 | 0.0386 | 184.578
11.5 | 1.3469 | 0.00723 | 0.0382 | 186.2932
12 | 1.4023 | 0.00754 | 0.0379 | 185.9814
12.5 | 1.4566 | 0.00789 | 0.0377 | 184.6134
13 | 1.511 | 0.00824 | 0.0375 | 183.3738
13.5 | 1.5638 | 0.00868 | 0.0374 | 180.1613
14 | 1.6151 | 0.00913 | 0.0376 | 176.9003
14.5 | 1.6652 | 0.00961 | 0.0378 | 173.2778
15 | 1.7119 | 0.01024 | 0.0385 | 167.1777
15.5 | 1.7675 | 0.01102 | 0.037 | 160.3902
16 | 1.8132 | 0.01185 | 0.0374 | 153.0127
16.5 | 1.8531 | 0.01279 | 0.0385 | 144.8866
17 | 1.8875 | 0.01387 | 0.0403 | 136.0851
17.5 | 1.9063 | 0.01525 | 0.0441 | 125.0033
18 | 1.9138 | 0.01758 | 0.0465 | 108.8623
18.5 | 1.929 | 0.02156 | 0.0437 | 89.4712
19 | 1.9333 | 0.02664 | 0.0409 | 72.5713
19.5 | 1.9179 | 0.03376 | 0.0377 | 56.8098
20 | 1.8882 | 0.04232 | 0.0344 | 44.6172

## 131. Re 16M Mach 0.10 (1)
BIGFOIL.COM POLAR EXPORT
mh78
MH 78 14.47% |  |  |  | Cl Max: | 1.753 | at alpha= | 19 | deg
JavaFoil+Calcfoil stall+Eppler ext transition |  |  |  | L/D Max: | 207.054 | at alpha= | 10.5 | deg
Re: | 16000000 |  |  | Cd Min: | 0.005 | at alpha= | 4 | deg
Mach: | 0.1 |  |  | Cl=0 at alpha= | 0 | deg
|  |  |  | @ Cl=0.1, Cd= | 0.0053002
|  |  |  | @ Cl=0.4, Cd= | 0.0050651
|  |  |  | @ Cl=0.6, Cd= | 0.0050784
alpha (deg) | Cl | Cd | Cm | Cl/Cd
-16.5 | -0.669 | 0.08078 | 0.025 | -8.282
-16 | -0.698 | 0.06671 | 0.026 | -10.467
-15.5 | -0.726 | 0.05567 | 0.028 | -13.04
-15 | -0.759 | 0.04263 | 0.03 | -17.809
-14.5 | -0.801 | 0.02881 | 0.032 | -27.784
-14 | -0.848 | 0.01817 | 0.034 | -46.708
-13.5 | -0.871 | 0.01565 | 0.035 | -55.689
-13 | -0.888 | 0.01424 | 0.035 | -62.361
-12.5 | -0.9 | 0.01309 | 0.036 | -68.777
-12 | -0.909 | 0.01225 | 0.036 | -74.165
-11.5 | -0.913 | 0.01155 | 0.037 | -79.018
-11 | -0.912 | 0.01098 | 0.037 | -83.13
-10.5 | -0.908 | 0.01043 | 0.038 | -87.019
-10 | -0.898 | 0.01002 | 0.038 | -89.643
-9.5 | -0.885 | 0.0096 | 0.038 | -92.219
-9 | -0.867 | 0.00681 | 0.039 | -127.332
-8.5 | -0.844 | 0.00681 | 0.039 | -123.925
-8 | -0.817 | 0.00688 | 0.039 | -118.746
-7.5 | -0.787 | 0.00695 | 0.039 | -113.16
-7 | -0.752 | 0.00699 | 0.04 | -107.518
-6.5 | -0.713 | 0.00791 | 0.04 | -90.161
-6 | -0.671 | 0.00792 | 0.04 | -84.723
-5.5 | -0.625 | 0.00788 | 0.04 | -79.384
-5 | -0.577 | 0.00789 | 0.041 | -73.088
-4.5 | -0.526 | 0.00792 | 0.041 | -66.367
-4 | -0.472 | 0.00759 | 0.041 | -62.219
-3.5 | -0.417 | 0.00762 | 0.041 | -54.734
-3 | -0.36 | 0.00758 | 0.041 | -47.553
-2.5 | -0.302 | 0.00642 | 0.042 | -47.063
-2 | -0.243 | 0.00629 | 0.042 | -38.612
-1.5 | -0.183 | 0.00606 | 0.042 | -30.183
-1 | -0.122 | 0.00579 | 0.042 | -21.115
-0.5 | -0.061 | 0.00553 | 0.042 | -11.047
0 | 0 | 0.00543 | 0.042 | 0.038
0.5 | 0.062 | 0.00535 | 0.042 | 11.501
1 | 0.123 | 0.00527 | 0.042 | 23.292
1.5 | 0.184 | 0.00529 | 0.042 | 34.811
2 | 0.245 | 0.00521 | 0.042 | 47.051
2.5 | 0.306 | 0.0051 | 0.043 | 60.004
3 | 0.367 | 0.00513 | 0.043 | 71.566
3.5 | 0.428 | 0.00501 | 0.043 | 85.501
4 | 0.489 | 0.005 | 0.043 | 97.728
4.5 | 0.549 | 0.00507 | 0.043 | 108.425
5 | 0.61 | 0.00508 | 0.043 | 120.078
5.5 | 0.67 | 0.00503 | 0.043 | 133.06
6 | 0.73 | 0.00504 | 0.042 | 144.673
6.5 | 0.789 | 0.00501 | 0.042 | 157.399
7 | 0.848 | 0.00506 | 0.042 | 167.746
7.5 | 0.907 | 0.00511 | 0.042 | 177.695
8 | 0.966 | 0.00522 | 0.042 | 185.242
8.5 | 1.024 | 0.00541 | 0.042 | 189.234
9 | 1.082 | 0.00554 | 0.042 | 195.403
9.5 | 1.14 | 0.00571 | 0.042 | 199.739
10 | 1.197 | 0.00592 | 0.042 | 202.204
10.5 | 1.253 | 0.00605 | 0.042 | 207.054
11 | 1.273 | 0.01699 | 0.04 | 74.89
11.5 | 1.31 | 0.01766 | 0.04 | 74.182
12 | 1.35 | 0.01813 | 0.039 | 74.423
12.5 | 1.386 | 0.0191 | 0.038 | 72.545
13 | 1.42 | 0.02041 | 0.038 | 69.579
13.5 | 1.455 | 0.02125 | 0.037 | 68.469
14 | 1.489 | 0.02471 | 0.036 | 60.256
14.5 | 1.523 | 0.02608 | 0.036 | 58.383
15 | 1.556 | 0.03454 | 0.035 | 45.054
15.5 | 1.588 | 0.03826 | 0.035 | 41.499
16 | 1.618 | 0.04198 | 0.034 | 38.542
16.5 | 1.646 | 0.04619 | 0.034 | 35.638
17 | 1.672 | 0.05084 | 0.033 | 32.893
17.5 | 1.696 | 0.0559 | 0.033 | 30.345
18 | 1.719 | 0.06081 | 0.032 | 28.272
18.5 | 1.74 | 0.06561 | 0.032 | 26.518
19 | 1.753 | 0.07075 | 0.031 | 24.774
19.5 | 1.75 | 0.07611 | 0.031 | 22.987
20 | 1.739 | 0.0831 | 0.03 | 20.932

## 132. Re 16M Mach 0.10 (2)
BIGFOIL.COM POLAR EXPORT
mh78
MH 78 14.47% |  |  |  | Cl Max: | 1.9307 | at alpha= | 18.5 | deg
XFOIL ncrit=9 |  |  |  | L/D Max: | 186.192 | at alpha= | 11.5 | deg
Re: | 16000000 |  |  | Cd Min: | 0.04943 | at alpha= | 20 | deg
Mach: | 0.1 |  |  | Cl=0 at alpha= | -0.13396 | deg
|  |  |  | @ Cl=0.1, Cd= | 0.0057618
|  |  |  | @ Cl=0.4, Cd= | 0.0050432
|  |  |  | @ Cl=0.6, Cd= | 0.0048117
alpha (deg) | Cl | Cd | Cm | Cl/Cd
-20 | -1.802 | 0.03743 | -0.0329 | -48.1432
-19.5 | -1.8115 | 0.03237 | -0.0312 | -55.9623
-19 | -1.8092 | 0.02895 | -0.0279 | -62.494
-18.5 | -1.8178 | 0.02533 | -0.0225 | -71.7647
-18 | -1.801 | 0.02358 | -0.0178 | -76.3783
-17.5 | -1.7934 | 0.02155 | -0.0115 | -83.2204
-17 | -1.7767 | 0.02025 | -0.0052 | -87.7383
-16.5 | -1.7582 | 0.01914 | 0.0014 | -91.86
-16 | -1.7267 | 0.01778 | 0.0058 | -97.1147
-15.5 | -1.6863 | 0.01682 | 0.0091 | -100.2556
-15 | -1.6485 | 0.01596 | 0.0129 | -103.2895
-14.5 | -1.6038 | 0.01519 | 0.0156 | -105.5826
-14 | -1.5561 | 0.01452 | 0.0179 | -107.1694
-13.5 | -1.5078 | 0.0138 | 0.0201 | -109.2609
-13 | -1.4582 | 0.01313 | 0.0222 | -111.0586
-12.5 | -1.4069 | 0.01258 | 0.024 | -111.8362
-12 | -1.3554 | 0.01196 | 0.0258 | -113.3278
-11.5 | -1.3027 | 0.01142 | 0.0274 | -114.0718
-11 | -1.2496 | 0.01089 | 0.0289 | -114.7475
-10.5 | -1.1959 | 0.01038 | 0.0303 | -115.2119
-10 | -1.1415 | 0.00991 | 0.0317 | -115.1867
-9.5 | -1.0869 | 0.00943 | 0.0329 | -115.2598
-9 | -1.0312 | 0.00906 | 0.034 | -113.819
-8.5 | -0.9747 | 0.00877 | 0.035 | -111.1403
-8 | -0.9178 | 0.00851 | 0.0358 | -107.8496
-7.5 | -0.8607 | 0.00827 | 0.0366 | -104.075
-7 | -0.8032 | 0.00805 | 0.0373 | -99.7764
-6.5 | -0.7456 | 0.00783 | 0.038 | -95.2235
-6 | -0.6877 | 0.00764 | 0.0386 | -90.0131
-4.5 | -0.5132 | 0.00713 | 0.0402 | -71.9776
-4 | -0.4547 | 0.00696 | 0.0407 | -65.3305
-3.5 | -0.3962 | 0.00682 | 0.041 | -58.0938
-3 | -0.3374 | 0.00669 | 0.0414 | -50.4335
-2.5 | -0.2785 | 0.0066 | 0.0417 | -42.197
-2 | -0.2195 | 0.00649 | 0.0419 | -33.8213
-1.5 | -0.1606 | 0.00639 | 0.0421 | -25.133
-0.5 | -0.0429 | 0.00615 | 0.0425 | -6.9756
0 | 0.0157 | 0.00597 | 0.0427 | 2.6298
0.5 | 0.0743 | 0.00581 | 0.0429 | 12.7883
1 | 0.133 | 0.0057 | 0.043 | 23.3333
1.5 | 0.1908 | 0.00542 | 0.0432 | 35.203
2 | 0.2492 | 0.00526 | 0.0432 | 47.3764
2.5 | 0.3077 | 0.00517 | 0.0432 | 59.5164
3 | 0.3668 | 0.0051 | 0.0431 | 71.9216
3.5 | 0.4253 | 0.005 | 0.0431 | 85.06
4 | 0.4842 | 0.00499 | 0.043 | 97.0341
4.5 | 0.5429 | 0.0049 | 0.0429 | 110.7959
5 | 0.6011 | 0.00481 | 0.0428 | 124.9688
5.5 | 0.6594 | 0.00484 | 0.0427 | 136.2397
6 | 0.7187 | 0.00491 | 0.0425 | 146.3747
6.5 | 0.778 | 0.00504 | 0.0422 | 154.3651
7 | 0.837 | 0.00524 | 0.0419 | 159.7328
7.5 | 0.896 | 0.00537 | 0.0416 | 166.8529
8 | 0.9549 | 0.00556 | 0.0413 | 171.7446
8.5 | 1.013 | 0.00579 | 0.041 | 174.9568
9 | 1.0717 | 0.00597 | 0.0406 | 179.5142
9.5 | 1.1297 | 0.00626 | 0.0403 | 180.4633
10 | 1.1876 | 0.00648 | 0.04 | 183.2716
10.5 | 1.2451 | 0.00672 | 0.0397 | 185.2827
11 | 1.3018 | 0.00706 | 0.0394 | 184.3909
11.5 | 1.3592 | 0.0073 | 0.0391 | 186.1918
12 | 1.4151 | 0.00764 | 0.0389 | 185.2225
12.5 | 1.4704 | 0.00798 | 0.0388 | 184.2607
13 | 1.5252 | 0.00836 | 0.0387 | 182.4402
13.5 | 1.5788 | 0.00879 | 0.0387 | 179.6132
14 | 1.6302 | 0.00929 | 0.039 | 175.479
14.5 | 1.6805 | 0.00979 | 0.0395 | 171.6547
15 | 1.7287 | 0.01043 | 0.0401 | 165.743
15.5 | 1.7855 | 0.01126 | 0.0386 | 158.5702
16 | 1.8297 | 0.01213 | 0.0395 | 150.8409
16.5 | 1.8688 | 0.01312 | 0.0409 | 142.439
17 | 1.9012 | 0.01426 | 0.0431 | 133.324
17.5 | 1.9029 | 0.01584 | 0.0494 | 120.1326
18 | 1.9259 | 0.01898 | 0.0471 | 101.47
18.5 | 1.9307 | 0.02406 | 0.0441 | 80.2452
19 | 1.9292 | 0.0298 | 0.0413 | 64.7383
19.5 | 1.8943 | 0.03899 | 0.0375 | 48.5843
20 | 1.847 | 0.04943 | 0.0335 | 37.366

## 133. Re 16M Mach 0.25 (1)
BIGFOIL.COM POLAR EXPORT
mh78
MH 78 14.47% |  |  |  | Cl Max: | 1.691 | at alpha= | 18.5 | deg
JavaFoil+Calcfoil stall+Eppler ext transition |  |  |  | L/D Max: | 192.517 | at alpha= | 9.5 | deg
Re: | 16000000 |  |  | Cd Min: | 0.00506 | at alpha= | 4 | deg
Mach: | 0.25 |  |  | Cl=0 at alpha= | 0 | deg
|  |  |  | @ Cl=0.1, Cd= | 0.0053589
|  |  |  | @ Cl=0.4, Cd= | 0.0051625
|  |  |  | @ Cl=0.6, Cd= | 0.0051152
alpha (deg) | Cl | Cd | Cm | Cl/Cd
-14 | -0.448 | 0.06503 | 0.027 | -6.89
-13.5 | -0.497 | 0.05792 | 0.028 | -8.586
-13 | -0.556 | 0.04208 | 0.031 | -13.202
-12.5 | -0.632 | 0.02199 | 0.035 | -28.747
-12 | -0.691 | 0.01561 | 0.036 | -44.271
-11.5 | -0.732 | 0.0136 | 0.037 | -53.801
-11 | -0.763 | 0.01249 | 0.038 | -61.094
-10.5 | -0.787 | 0.01156 | 0.038 | -68.042
-10 | -0.803 | 0.0109 | 0.039 | -73.605
-9.5 | -0.81 | 0.01034 | 0.039 | -78.345
-9 | -0.811 | 0.00997 | 0.04 | -81.349
-8.5 | -0.804 | 0.00717 | 0.04 | -112.25
-8 | -0.79 | 0.00711 | 0.04 | -111.166
-7.5 | -0.77 | 0.00722 | 0.041 | -106.734
-7 | -0.744 | 0.00719 | 0.041 | -103.439
-6.5 | -0.712 | 0.00812 | 0.041 | -87.622
-6 | -0.674 | 0.00807 | 0.041 | -83.477
-5.5 | -0.632 | 0.00809 | 0.042 | -78.107
-5 | -0.585 | 0.00804 | 0.042 | -72.758
-4.5 | -0.535 | 0.00808 | 0.042 | -66.207
-4 | -0.482 | 0.00774 | 0.042 | -62.28
-3.5 | -0.427 | 0.00774 | 0.042 | -55.139
-3 | -0.369 | 0.00769 | 0.043 | -47.979
-2.5 | -0.31 | 0.00648 | 0.043 | -47.787
-2 | -0.249 | 0.00635 | 0.043 | -39.253
-1.5 | -0.188 | 0.00611 | 0.043 | -30.752
-1 | -0.126 | 0.00584 | 0.043 | -21.507
-0.5 | -0.063 | 0.00557 | 0.043 | -11.278
0 | 0 | 0.00547 | 0.043 | 0.038
0.5 | 0.063 | 0.0054 | 0.043 | 11.718
1 | 0.126 | 0.00533 | 0.044 | 23.666
1.5 | 0.189 | 0.00533 | 0.044 | 35.452
2 | 0.252 | 0.00526 | 0.044 | 47.877
2.5 | 0.315 | 0.00518 | 0.044 | 60.766
3 | 0.377 | 0.00521 | 0.044 | 72.373
3.5 | 0.44 | 0.00508 | 0.044 | 86.52
4 | 0.502 | 0.00506 | 0.044 | 99.078
4.5 | 0.564 | 0.00515 | 0.044 | 109.569
5 | 0.626 | 0.00509 | 0.044 | 123.01
5.5 | 0.687 | 0.00518 | 0.044 | 132.734
6 | 0.749 | 0.00515 | 0.044 | 145.42
6.5 | 0.81 | 0.00515 | 0.044 | 157.238
7 | 0.87 | 0.00517 | 0.044 | 168.408
7.5 | 0.93 | 0.00528 | 0.043 | 176.252
8 | 0.99 | 0.00543 | 0.043 | 182.29
8.5 | 1.05 | 0.00563 | 0.043 | 186.578
9 | 1.109 | 0.00585 | 0.043 | 189.583
9.5 | 1.167 | 0.00606 | 0.043 | 192.517
10 | 1.202 | 0.01742 | 0.042 | 68.995
10.5 | 1.241 | 0.01748 | 0.041 | 71.033
11 | 1.279 | 0.01646 | 0.041 | 77.73
11.5 | 1.318 | 0.01725 | 0.04 | 76.388
12 | 1.357 | 0.01794 | 0.039 | 75.633
12.5 | 1.391 | 0.02171 | 0.039 | 64.099
13 | 1.425 | 0.02326 | 0.038 | 61.276
13.5 | 1.453 | 0.02587 | 0.037 | 56.19
14 | 1.491 | 0.03319 | 0.037 | 44.91
14.5 | 1.523 | 0.03731 | 0.036 | 40.81
15 | 1.553 | 0.04151 | 0.036 | 37.42
15.5 | 1.581 | 0.04581 | 0.035 | 34.514
16 | 1.607 | 0.05011 | 0.035 | 32.062
16.5 | 1.629 | 0.05506 | 0.034 | 29.583
17 | 1.648 | 0.06085 | 0.033 | 27.084
17.5 | 1.665 | 0.06646 | 0.033 | 25.059
18 | 1.68 | 0.07225 | 0.032 | 23.255
18.5 | 1.691 | 0.07774 | 0.032 | 21.751
19 | 1.69 | 0.08361 | 0.031 | 20.216
19.5 | 1.663 | 0.09123 | 0.031 | 18.234
20 | 1.627 | 0.10075 | 0.03 | 16.148

## 134. Re 16M Mach 0.25 (2)
BIGFOIL.COM POLAR EXPORT
mh78
MH 78 14.47% |  |  |  | Cl Max: | 1.9567 | at alpha= | 17.5 | deg
XFOIL ncrit=9 |  |  |  | L/D Max: | 184.851 | at alpha= | 11.5 | deg
Re: | 16000000 |  |  | Cd Min: | 0.23755 | at alpha= | -20 | deg
Mach: | 0.25 |  |  | Cl=0 at alpha= | -0.15733 | deg
|  |  |  | @ Cl=0.1, Cd= | 0.0058169
|  |  |  | @ Cl=0.4, Cd= | 0.0051265
|  |  |  | @ Cl=0.6, Cd= | 0.004928
alpha (deg) | Cl | Cd | Cm | Cl/Cd
-20 | -0.8746 | 0.23755 | 0.1088 | -3.6818
-18.5 | -0.9805 | 0.17221 | 0.0664 | -5.6936
-18 | -1.0747 | 0.14139 | 0.0433 | -7.601
-17.5 | -1.278 | 0.09505 | 0.0069 | -13.4456
-17 | -1.4259 | 0.06099 | -0.02 | -23.3792
-16.5 | -1.4782 | 0.04528 | -0.0317 | -32.6458
-16 | -1.5399 | 0.03425 | -0.0343 | -44.9606
-15.5 | -1.5559 | 0.02934 | -0.0302 | -53.03
-15 | -1.581 | 0.02542 | -0.0221 | -62.1951
-14.5 | -1.588 | 0.02276 | -0.0131 | -69.7715
-14 | -1.5733 | 0.02105 | -0.005 | -74.7411
-13.5 | -1.5442 | 0.01898 | 0.0008 | -81.3593
-13 | -1.5049 | 0.01728 | 0.0057 | -87.0891
-12.5 | -1.4583 | 0.01596 | 0.0098 | -91.3722
-12 | -1.4105 | 0.0146 | 0.0136 | -96.6096
-11.5 | -1.3593 | 0.01345 | 0.0171 | -101.0632
-11 | -1.3056 | 0.01248 | 0.0201 | -104.6154
-10.5 | -1.2497 | 0.01167 | 0.0227 | -107.0865
-10 | -1.1926 | 0.01097 | 0.0251 | -108.7147
-9.5 | -1.1347 | 0.01035 | 0.0273 | -109.6329
-9 | -1.0761 | 0.00979 | 0.0293 | -109.9183
-8.5 | -1.0166 | 0.00934 | 0.0311 | -108.8437
-8 | -0.9568 | 0.00892 | 0.0327 | -107.2646
-7.5 | -0.8965 | 0.00859 | 0.0341 | -104.3655
-7 | -0.8359 | 0.0083 | 0.0353 | -100.7108
-6.5 | -0.7751 | 0.00805 | 0.0365 | -96.2857
-6 | -0.7142 | 0.00782 | 0.0375 | -91.3299
-5.5 | -0.6532 | 0.00762 | 0.0384 | -85.7218
-5 | -0.5922 | 0.00742 | 0.0392 | -79.8113
-4.5 | -0.5311 | 0.00726 | 0.0399 | -73.1543
-4 | -0.47 | 0.00707 | 0.0406 | -66.4781
-3.5 | -0.409 | 0.00691 | 0.0412 | -59.1896
-3 | -0.3478 | 0.00677 | 0.0418 | -51.3737
-2.5 | -0.2865 | 0.00665 | 0.0422 | -43.0827
-2 | -0.2252 | 0.00655 | 0.0426 | -34.3817
-1.5 | -0.1638 | 0.00644 | 0.0429 | -25.4348
-1 | -0.1027 | 0.00632 | 0.0433 | -16.25
-0.5 | -0.0416 | 0.0062 | 0.0435 | -6.7097
0 | 0.0191 | 0.00601 | 0.0438 | 3.178
0.5 | 0.0798 | 0.00586 | 0.0441 | 13.6177
1 | 0.1407 | 0.00573 | 0.0442 | 24.555
1.5 | 0.2006 | 0.00545 | 0.0445 | 36.8073
2.5 | 0.3221 | 0.00521 | 0.0447 | 61.8234
3 | 0.3835 | 0.00514 | 0.0447 | 74.6109
4 | 0.5056 | 0.00504 | 0.0447 | 100.3175
4.5 | 0.5666 | 0.00495 | 0.0448 | 114.4646
5 | 0.6272 | 0.00491 | 0.0448 | 127.7393
5.5 | 0.6885 | 0.00492 | 0.0449 | 139.939
6 | 0.7507 | 0.00503 | 0.0447 | 149.2445
6.5 | 0.8126 | 0.00522 | 0.0446 | 155.6705
7 | 0.875 | 0.00538 | 0.0445 | 162.6394
7.5 | 0.937 | 0.00554 | 0.0444 | 169.1336
8 | 0.9989 | 0.0058 | 0.0443 | 172.2241
8.5 | 1.0608 | 0.00598 | 0.0443 | 177.3913
9 | 1.1228 | 0.00622 | 0.0442 | 180.5145
9.5 | 1.1842 | 0.00655 | 0.0442 | 180.7939
10 | 1.2462 | 0.00677 | 0.0441 | 184.0768
10.5 | 1.3067 | 0.00712 | 0.0443 | 183.5253
11 | 1.3678 | 0.00742 | 0.0444 | 184.3396
11.5 | 1.4289 | 0.00773 | 0.0446 | 184.8512
12 | 1.4881 | 0.00818 | 0.0449 | 181.9193
12.5 | 1.5481 | 0.0085 | 0.0453 | 182.1294
13 | 1.6053 | 0.00907 | 0.0459 | 176.9901
13.5 | 1.6629 | 0.00951 | 0.0467 | 174.858
14 | 1.7164 | 0.01018 | 0.0478 | 168.6051
14.5 | 1.765 | 0.01096 | 0.0497 | 161.0401
15 | 1.8254 | 0.01196 | 0.0489 | 152.6254
15.5 | 1.8711 | 0.01303 | 0.0505 | 143.5994
16 | 1.9074 | 0.01421 | 0.0534 | 134.2294
16.5 | 1.918 | 0.01585 | 0.0587 | 121.0095
17 | 1.9444 | 0.01932 | 0.0562 | 100.6418
17.5 | 1.9567 | 0.02409 | 0.0536 | 81.2246
18 | 1.9287 | 0.03266 | 0.0496 | 59.0539
18.5 | 1.8828 | 0.04269 | 0.0456 | 44.104
19 | 1.7995 | 0.05666 | 0.0395 | 31.7596
19.5 | 1.7124 | 0.07194 | 0.0324 | 23.8032
20 | 1.6159 | 0.08909 | 0.0239 | 18.1378

## 135. Re 16M Mach 0.50 (1)
BIGFOIL.COM POLAR EXPORT
mh78
MH 78 14.47% |  |  |  | Cl Max: | 2.318 | at alpha= | 20 | deg
JavaFoil+Calcfoil stall+Eppler ext transition |  |  |  | L/D Max: | 148.567 | at alpha= | 6.5 | deg
Re: | 16000000 |  |  | Cd Min: | 0.00546 | at alpha= | 3 | deg
Mach: | 0.5 |  |  | Cl=0 at alpha= | 0 | deg
|  |  |  | @ Cl=0.1, Cd= | 0.005581
|  |  |  | @ Cl=0.4, Cd= | 0.0054861
|  |  |  | @ Cl=0.6, Cd= | 0.0056174
alpha (deg) | Cl | Cd | Cm | Cl/Cd
-20 | -1.096 | 0.17196 | 0.022 | -6.373
-19.5 | -1.069 | 0.1671 | 0.022 | -6.397
-19 | -1.042 | 0.16425 | 0.022 | -6.342
-18.5 | -1.014 | 0.16013 | 0.022 | -6.333
-18 | -0.986 | 0.15664 | 0.022 | -6.297
-17.5 | -0.959 | 0.15483 | 0.022 | -6.195
-17 | -0.933 | 0.15104 | 0.022 | -6.177
-16.5 | -0.907 | 0.14167 | 0.023 | -6.401
-16 | -0.886 | 0.11889 | 0.024 | -7.452
-15.5 | -0.859 | 0.1125 | 0.024 | -7.639
-15 | -0.838 | 0.09726 | 0.026 | -8.618
-14.5 | -0.808 | 0.09457 | 0.025 | -8.549
-14 | -0.779 | 0.09248 | 0.025 | -8.419
-13.5 | -0.749 | 0.09067 | 0.024 | -8.256
-13 | -0.719 | 0.08803 | 0.023 | -8.173
-12.5 | -0.692 | 0.08464 | 0.023 | -8.171
-12 | -0.668 | 0.08344 | 0.025 | -8.003
-11.5 | -0.641 | 0.07823 | 0.025 | -8.194
-11 | -0.613 | 0.07385 | 0.025 | -8.303
-10.5 | -0.584 | 0.07096 | 0.024 | -8.232
-10 | -0.556 | 0.06809 | 0.023 | -8.165
-9.5 | -0.529 | 0.06305 | 0.023 | -8.389
-9 | -0.502 | 0.05871 | 0.023 | -8.547
-8.5 | -0.477 | 0.05351 | 0.026 | -8.919
-8 | -0.548 | 0.01174 | 0.045 | -46.686
-7.5 | -0.517 | 0.01062 | 0.045 | -48.684
-7 | -0.484 | 0.00724 | 0.046 | -66.86
-6.5 | -0.45 | 0.00823 | 0.046 | -54.718
-6 | -0.417 | 0.00948 | 0.046 | -43.944
-5.5 | -0.383 | 0.00929 | 0.046 | -41.156
-5 | -0.512 | 0.00915 | 0.047 | -55.955
-4.5 | -0.533 | 0.00902 | 0.047 | -59.073
-4 | -0.505 | 0.00851 | 0.047 | -59.344
-3.5 | -0.459 | 0.00845 | 0.047 | -54.303
-3 | -0.403 | 0.00829 | 0.048 | -48.652
-2.5 | -0.342 | 0.00686 | 0.048 | -49.788
-2 | -0.276 | 0.00658 | 0.048 | -42.032
-1.5 | -0.209 | 0.00638 | 0.048 | -32.756
-1 | -0.14 | 0.00613 | 0.048 | -22.826
-0.5 | -0.07 | 0.00586 | 0.048 | -11.975
0 | 0 | 0.00566 | 0.048 | 0.042
0.5 | 0.071 | 0.00561 | 0.049 | 12.588
1 | 0.141 | 0.00554 | 0.049 | 25.437
1.5 | 0.211 | 0.00551 | 0.049 | 38.275
2 | 0.281 | 0.0055 | 0.049 | 51.03
2.5 | 0.351 | 0.00555 | 0.049 | 63.122
3 | 0.42 | 0.00546 | 0.049 | 76.998
3.5 | 0.489 | 0.00562 | 0.049 | 87.071
4 | 0.558 | 0.00566 | 0.049 | 98.64
4.5 | 0.627 | 0.00559 | 0.049 | 112.105
5 | 0.695 | 0.00567 | 0.049 | 122.509
5.5 | 0.762 | 0.00581 | 0.049 | 131.073
6 | 0.829 | 0.00591 | 0.049 | 140.23
6.5 | 0.895 | 0.00602 | 0.049 | 148.567
7 | 0.935 | 0.01502 | 0.047 | 62.269
7.5 | 0.985 | 0.01537 | 0.047 | 64.083
8 | 1.034 | 0.01578 | 0.046 | 65.55
8.5 | 1.083 | 0.01617 | 0.045 | 66.928
9 | 1.129 | 0.01657 | 0.045 | 68.126
9.5 | 1.173 | 0.01719 | 0.044 | 68.223
10 | 1.213 | 0.02009 | 0.043 | 60.4
10.5 | 1.243 | 0.02103 | 0.042 | 59.105
11 | 1.271 | 0.03216 | 0.041 | 39.532
11.5 | 1.297 | 0.03717 | 0.04 | 34.881
12 | 1.309 | 0.04495 | 0.039 | 29.131
12.5 | 1.31 | 0.05304 | 0.038 | 24.706
13 | 1.29 | 0.06275 | 0.037 | 20.556
13.5 | 1.232 | 0.07438 | 0.036 | 16.558
14 | 0.846 | 0.09278 | 0.035 | 9.117
14.5 | 0.873 | 0.09956 | 0.034 | 8.768
15 | 0.889 | 0.13587 | 0.032 | 6.542
15.5 | 0.913 | 0.16434 | 0.031 | 5.558
16 | 0.942 | 0.18727 | 0.03 | 5.03
16.5 | 0.973 | 0.19732 | 0.03 | 4.931
17 | 1.971 | 0.20585 | 0.03 | 9.575
17.5 | 2.024 | 0.23174 | 0.03 | 8.734
18 | 2.083 | 0.23172 | 0.03 | 8.991
18.5 | 2.143 | 0.23841 | 0.03 | 8.988
19 | 2.202 | 0.24063 | 0.03 | 9.151
19.5 | 2.26 | 0.24318 | 0.03 | 9.294
20 | 2.318 | 0.25042 | 0.03 | 9.255

## 136. Re 16M Mach 0.50 (2)
BIGFOIL.COM POLAR EXPORT
mh78
MH 78 14.47% |  |  |  | Cl Max: | 2.0279 | at alpha= | 14 | deg
XFOIL ncrit=9 |  |  |  | L/D Max: | 181.834 | at alpha= | 9 | deg
Re: | 16000000 |  |  | Cd Min: | 0.15659 | at alpha= | 19 | deg
Mach: | 0.5 |  |  | Cl=0 at alpha= | -0.26308 | deg
|  |  |  | @ Cl=0.1, Cd= | 0.0060743
|  |  |  | @ Cl=0.4, Cd= | 0.0054625
|  |  |  | @ Cl=0.6, Cd= | 0.0053855
alpha (deg) | Cl | Cd | Cm | Cl/Cd
-11 | -0.5936 | 0.11908 | 0.045 | -4.9849
-10.5 | -0.5933 | 0.10809 | 0.0384 | -5.4889
-10 | -0.6027 | 0.09597 | 0.0308 | -6.2801
-9.5 | -0.6165 | 0.08389 | 0.023 | -7.3489
-9 | -0.635 | 0.07164 | 0.0146 | -8.8638
-8.5 | -0.6487 | 0.05809 | 0.0038 | -11.1672
-8 | -0.6818 | 0.04414 | -0.008 | -15.4463
-7.5 | -0.7213 | 0.03701 | -0.0055 | -19.4893
-7 | -0.763 | 0.03073 | 0.0037 | -24.8292
-6.5 | -0.7817 | 0.02296 | 0.0118 | -34.0462
-6 | -0.782 | 0.01534 | 0.0208 | -50.9778
-5.5 | -0.7469 | 0.01053 | 0.0282 | -70.9307
-5 | -0.6839 | 0.00881 | 0.033 | -77.6277
-4.5 | -0.6129 | 0.00804 | 0.0363 | -76.2313
-4 | -0.5398 | 0.00765 | 0.0388 | -70.5621
-3.5 | -0.4666 | 0.00738 | 0.0408 | -63.2249
-3 | -0.394 | 0.00712 | 0.0425 | -55.3371
-2.5 | -0.3214 | 0.00695 | 0.0439 | -46.2446
-2 | -0.249 | 0.00679 | 0.0451 | -36.6716
-1.5 | -0.1768 | 0.0067 | 0.0461 | -26.3881
-1 | -0.1049 | 0.00657 | 0.047 | -15.9665
-0.5 | -0.0335 | 0.00643 | 0.0478 | -5.21
0 | 0.0372 | 0.00627 | 0.0486 | 5.933
0.5 | 0.1078 | 0.00605 | 0.0494 | 17.8182
1 | 0.1787 | 0.00592 | 0.05 | 30.1858
1.5 | 0.2485 | 0.00568 | 0.0507 | 43.75
2 | 0.3195 | 0.00552 | 0.0513 | 57.8804
2.5 | 0.391 | 0.00547 | 0.0518 | 71.4808
3.5 | 0.5354 | 0.00535 | 0.0529 | 100.0748
4 | 0.6082 | 0.00539 | 0.0535 | 112.8386
4.5 | 0.681 | 0.0053 | 0.0542 | 128.4906
5 | 0.7542 | 0.00533 | 0.0551 | 141.5009
5.5 | 0.8295 | 0.0055 | 0.0558 | 150.8182
6 | 0.9064 | 0.00569 | 0.0566 | 159.297
6.5 | 0.9829 | 0.00596 | 0.0575 | 164.9161
7 | 1.0606 | 0.00624 | 0.0586 | 169.9679
7.5 | 1.1392 | 0.0065 | 0.0598 | 175.2615
8 | 1.2179 | 0.00688 | 0.0613 | 177.0203
8.5 | 1.2974 | 0.00723 | 0.0629 | 179.4467
9 | 1.3783 | 0.00758 | 0.0648 | 181.8338
9.5 | 1.4586 | 0.00806 | 0.067 | 180.9677
10 | 1.5395 | 0.00856 | 0.0694 | 179.8481
10.5 | 1.6213 | 0.009 | 0.0723 | 180.1444
11 | 1.7004 | 0.00965 | 0.0756 | 176.2073
11.5 | 1.7799 | 0.01033 | 0.0793 | 172.304
12 | 1.8558 | 0.01105 | 0.0837 | 167.9457
12.5 | 1.9218 | 0.01205 | 0.0891 | 159.4855
13 | 1.9853 | 0.01339 | 0.0939 | 148.2674
14 | 2.0279 | 0.02459 | 0.0889 | 82.4685
14.5 | 1.9225 | 0.03751 | 0.0814 | 51.253
15 | 1.7521 | 0.05473 | 0.0699 | 32.0135
16 | 1.4902 | 0.08807 | 0.0466 | 16.9206
16.5 | 1.3941 | 0.10367 | 0.036 | 13.4475
17 | 1.3501 | 0.11512 | 0.0291 | 11.7278
17.5 | 1.3059 | 0.12687 | 0.0219 | 10.2932
18 | 1.2766 | 0.13742 | 0.0157 | 9.2898
18.5 | 1.2532 | 0.14725 | 0.0103 | 8.5107
19 | 1.2298 | 0.15659 | 0.0059 | 7.8536

## 137. Re 18M Mach 0.00 (1)
BIGFOIL.COM POLAR EXPORT
mh78
MH 78 14.47% |  |  |  | Cl Max: | 1.762 | at alpha= | 19 | deg
JavaFoil+Calcfoil stall+Eppler ext transition |  |  |  | L/D Max: | 206.746 | at alpha= | 10.5 | deg
Re: | 18000000 |  |  | Cd Min: | 0.005 | at alpha= | 3.5 | deg
Mach: | 0 |  |  | Cl=0 at alpha= | 0 | deg
|  |  |  | @ Cl=0.1, Cd= | 0.0052425
|  |  |  | @ Cl=0.4, Cd= | 0.0050256
|  |  |  | @ Cl=0.6, Cd= | 0.0050612
alpha (deg) | Cl | Cd | Cm | Cl/Cd
-16.5 | -0.729 | 0.0703 | 0.026 | -10.366
-16 | -0.764 | 0.05177 | 0.028 | -14.755
-15.5 | -0.796 | 0.0392 | 0.03 | -20.305
-15 | -0.834 | 0.02695 | 0.031 | -30.96
-14.5 | -0.872 | 0.01904 | 0.033 | -45.787
-14 | -0.896 | 0.01581 | 0.034 | -56.635
-13.5 | -0.911 | 0.01436 | 0.035 | -63.435
-13 | -0.922 | 0.01325 | 0.035 | -69.576
-12.5 | -0.929 | 0.01245 | 0.036 | -74.637
-12 | -0.933 | 0.01171 | 0.036 | -79.712
-11.5 | -0.934 | 0.01108 | 0.037 | -84.289
-11 | -0.93 | 0.01056 | 0.037 | -88.032
-10.5 | -0.922 | 0.01007 | 0.037 | -91.495
-10 | -0.91 | 0.00968 | 0.038 | -94.002
-9.5 | -0.894 | 0.00652 | 0.038 | -137.142
-9 | -0.873 | 0.00665 | 0.038 | -131.276
-8.5 | -0.849 | 0.00669 | 0.039 | -126.871
-8 | -0.82 | 0.00676 | 0.039 | -121.283
-7.5 | -0.788 | 0.00679 | 0.039 | -115.977
-7 | -0.752 | 0.00686 | 0.04 | -109.715
-6.5 | -0.713 | 0.00775 | 0.04 | -91.959
-6 | -0.67 | 0.0077 | 0.04 | -86.918
-5.5 | -0.624 | 0.00773 | 0.04 | -80.725
-5 | -0.575 | 0.00774 | 0.04 | -74.318
-4.5 | -0.524 | 0.00778 | 0.041 | -67.335
-4 | -0.471 | 0.0075 | 0.041 | -62.767
-3.5 | -0.415 | 0.00749 | 0.041 | -55.473
-3 | -0.359 | 0.00744 | 0.041 | -48.229
-2.5 | -0.301 | 0.00632 | 0.041 | -47.598
-2 | -0.242 | 0.00619 | 0.042 | -39.071
-1.5 | -0.182 | 0.00596 | 0.042 | -30.549
-1 | -0.122 | 0.00573 | 0.042 | -21.219
-0.5 | -0.061 | 0.00551 | 0.042 | -11.049
0 | 0 | 0.00537 | 0.042 | 0.038
0.5 | 0.061 | 0.0053 | 0.042 | 11.56
1 | 0.122 | 0.00521 | 0.042 | 23.44
1.5 | 0.183 | 0.00523 | 0.042 | 35.021
2 | 0.244 | 0.00512 | 0.042 | 47.651
2.5 | 0.305 | 0.00511 | 0.042 | 59.632
3 | 0.365 | 0.00506 | 0.042 | 72.157
3.5 | 0.426 | 0.005 | 0.042 | 85.134
4 | 0.486 | 0.00508 | 0.042 | 95.822
4.5 | 0.547 | 0.00507 | 0.042 | 107.899
5 | 0.607 | 0.00506 | 0.042 | 119.785
5.5 | 0.666 | 0.00504 | 0.042 | 132.243
6 | 0.726 | 0.00505 | 0.042 | 143.728
6.5 | 0.785 | 0.0051 | 0.042 | 154.14
7 | 0.844 | 0.00518 | 0.042 | 163.069
7.5 | 0.903 | 0.00517 | 0.042 | 174.634
8 | 0.962 | 0.00519 | 0.042 | 185.335
8.5 | 1.02 | 0.00533 | 0.042 | 191.299
9 | 1.077 | 0.00543 | 0.042 | 198.461
9.5 | 1.135 | 0.00559 | 0.042 | 202.943
10 | 1.191 | 0.00577 | 0.042 | 206.564
10.5 | 1.247 | 0.00603 | 0.041 | 206.746
11 | 1.271 | 0.0165 | 0.04 | 77.009
11.5 | 1.309 | 0.01693 | 0.04 | 77.33
12 | 1.348 | 0.01741 | 0.039 | 77.424
12.5 | 1.383 | 0.01855 | 0.038 | 74.553
13 | 1.419 | 0.01958 | 0.038 | 72.455
13.5 | 1.454 | 0.02234 | 0.037 | 65.099
14 | 1.489 | 0.02352 | 0.036 | 63.308
14.5 | 1.523 | 0.02477 | 0.036 | 61.504
15 | 1.558 | 0.02791 | 0.035 | 55.815
15.5 | 1.59 | 0.03632 | 0.035 | 43.776
16 | 1.621 | 0.03988 | 0.034 | 40.645
16.5 | 1.649 | 0.04403 | 0.034 | 37.46
17 | 1.675 | 0.0489 | 0.033 | 34.262
17.5 | 1.701 | 0.05352 | 0.033 | 31.786
18 | 1.725 | 0.05826 | 0.032 | 29.613
18.5 | 1.747 | 0.06303 | 0.032 | 27.711
19 | 1.762 | 0.06756 | 0.031 | 26.075
19.5 | 1.76 | 0.0733 | 0.031 | 24.016
20 | 1.753 | 0.08048 | 0.03 | 21.781

## 138. Re 18M Mach 0.00 (2)
BIGFOIL.COM POLAR EXPORT
mh78
MH 78 14.47% |  |  |  | Cl Max: | 1.9422 | at alpha= | 19 | deg
XFOIL ncrit=9 |  |  |  | L/D Max: | 189.859 | at alpha= | 11.5 | deg
Re: | 18000000 |  |  | Cd Min: | 0.04214 | at alpha= | 20 | deg
Mach: | 0 |  |  | Cl=0 at alpha= | -0.12843 | deg
|  |  |  | @ Cl=0.1, Cd= | 0.0057049
|  |  |  | @ Cl=0.4, Cd= | 0.0050386
|  |  |  | @ Cl=0.6, Cd= | 0.0048868
alpha (deg) | Cl | Cd | Cm | Cl/Cd
-4 | -0.4528 | 0.00684 | 0.0408 | -66.1988
-3.5 | -0.3946 | 0.00669 | 0.0411 | -58.9836
-3 | -0.3363 | 0.00658 | 0.0414 | -51.1094
-2.5 | -0.2777 | 0.00647 | 0.0417 | -42.9212
-2 | -0.2191 | 0.00639 | 0.0419 | -34.2879
-1.5 | -0.1605 | 0.00627 | 0.0421 | -25.5981
-1 | -0.1019 | 0.00617 | 0.0423 | -16.5154
-0.5 | -0.0434 | 0.00606 | 0.0424 | -7.1617
0 | 0.015 | 0.00589 | 0.0426 | 2.5467
0.5 | 0.0732 | 0.00576 | 0.0427 | 12.7083
1 | 0.1316 | 0.00564 | 0.0428 | 23.3333
1.5 | 0.1893 | 0.00537 | 0.0429 | 35.2514
2 | 0.2474 | 0.00527 | 0.0429 | 46.945
2.5 | 0.3056 | 0.00514 | 0.0429 | 59.4553
3 | 0.3643 | 0.00506 | 0.0428 | 71.996
4 | 0.4812 | 0.00499 | 0.0426 | 96.4329
4.5 | 0.5398 | 0.00493 | 0.0424 | 109.4929
5 | 0.5977 | 0.00489 | 0.0423 | 122.229
5.5 | 0.6552 | 0.00481 | 0.0422 | 136.2162
6 | 0.7138 | 0.00483 | 0.042 | 147.7847
6.5 | 0.7724 | 0.00497 | 0.0417 | 155.4125
7 | 0.8308 | 0.00512 | 0.0414 | 162.2656
7.5 | 0.8896 | 0.00525 | 0.041 | 169.4476
8 | 0.9476 | 0.00546 | 0.0407 | 173.5531
8.5 | 1.0056 | 0.00565 | 0.0403 | 177.9823
9 | 1.0634 | 0.00583 | 0.0399 | 182.4014
9.5 | 1.1207 | 0.00612 | 0.0395 | 183.1209
10 | 1.1785 | 0.00631 | 0.0391 | 186.767
10.5 | 1.235 | 0.00659 | 0.0388 | 187.4052
11 | 1.2915 | 0.00685 | 0.0384 | 188.5401
11.5 | 1.348 | 0.0071 | 0.038 | 189.8592
12 | 1.4033 | 0.00748 | 0.0377 | 187.607
12.5 | 1.4586 | 0.00774 | 0.0374 | 188.4496
13 | 1.5118 | 0.00819 | 0.0373 | 184.591
13.5 | 1.566 | 0.00853 | 0.0371 | 183.5873
14 | 1.6167 | 0.00906 | 0.0373 | 178.4437
14.5 | 1.6667 | 0.0096 | 0.0375 | 173.6146
15 | 1.7136 | 0.01018 | 0.0382 | 168.3301
15.5 | 1.7653 | 0.01091 | 0.0376 | 161.8057
16 | 1.8154 | 0.01167 | 0.0371 | 155.5613
16.5 | 1.8546 | 0.01267 | 0.0384 | 146.3773
17 | 1.8879 | 0.01383 | 0.0403 | 136.5076
17.5 | 1.9055 | 0.01524 | 0.0442 | 125.0328
18 | 1.9167 | 0.01757 | 0.0459 | 109.0894
18.5 | 1.932 | 0.02141 | 0.0434 | 90.2382
19 | 1.9422 | 0.02581 | 0.041 | 75.2499
19.5 | 1.9265 | 0.03294 | 0.0378 | 58.4851
20 | 1.8911 | 0.04214 | 0.0342 | 44.8766

## 139. Re 18M Mach 0.10 (1)
BIGFOIL.COM POLAR EXPORT
mh78
MH 78 14.47% |  |  |  | Cl Max: | 1.755 | at alpha= | 19 | deg
JavaFoil+Calcfoil stall+Eppler ext transition |  |  |  | L/D Max: | 205.273 | at alpha= | 10.5 | deg
Re: | 18000000 |  |  | Cd Min: | 0.00501 | at alpha= | 3.5 | deg
Mach: | 0.1 |  |  | Cl=0 at alpha= | 0 | deg
|  |  |  | @ Cl=0.1, Cd= | 0.0052502
|  |  |  | @ Cl=0.4, Cd= | 0.0050329
|  |  |  | @ Cl=0.6, Cd= | 0.0050884
alpha (deg) | Cl | Cd | Cm | Cl/Cd
-16.5 | -0.671 | 0.07869 | 0.025 | -8.524
-16 | -0.703 | 0.06209 | 0.027 | -11.326
-15.5 | -0.733 | 0.05027 | 0.028 | -14.587
-15 | -0.769 | 0.03694 | 0.03 | -20.826
-14.5 | -0.813 | 0.02417 | 0.032 | -33.635
-14 | -0.853 | 0.01706 | 0.034 | -49.989
-13.5 | -0.874 | 0.01503 | 0.035 | -58.117
-13 | -0.889 | 0.0138 | 0.035 | -64.43
-12.5 | -0.901 | 0.01276 | 0.036 | -70.641
-12 | -0.909 | 0.01202 | 0.036 | -75.659
-11.5 | -0.913 | 0.01134 | 0.037 | -80.481
-11 | -0.913 | 0.01074 | 0.037 | -84.971
-10.5 | -0.908 | 0.01025 | 0.038 | -88.585
-10 | -0.899 | 0.00981 | 0.038 | -91.586
-9.5 | -0.885 | 0.00943 | 0.038 | -93.856
-9 | -0.867 | 0.00671 | 0.039 | -129.244
-8.5 | -0.844 | 0.00674 | 0.039 | -125.191
-8 | -0.817 | 0.00677 | 0.039 | -120.694
-7.5 | -0.787 | 0.00686 | 0.039 | -114.665
-7 | -0.752 | 0.0069 | 0.04 | -109.022
-6.5 | -0.713 | 0.00776 | 0.04 | -91.944
-6 | -0.671 | 0.00778 | 0.04 | -86.222
-5.5 | -0.625 | 0.00779 | 0.04 | -80.261
-5 | -0.577 | 0.0078 | 0.041 | -73.944
-4.5 | -0.526 | 0.00783 | 0.041 | -67.099
-4 | -0.472 | 0.00751 | 0.041 | -62.936
-3.5 | -0.417 | 0.0075 | 0.041 | -55.612
-3 | -0.36 | 0.00746 | 0.041 | -48.308
-2.5 | -0.302 | 0.00633 | 0.042 | -47.748
-2 | -0.243 | 0.0062 | 0.042 | -39.202
-1.5 | -0.183 | 0.00597 | 0.042 | -30.647
-1 | -0.122 | 0.00574 | 0.042 | -21.3
-0.5 | -0.061 | 0.00551 | 0.042 | -11.101
0 | 0 | 0.00538 | 0.042 | 0.038
0.5 | 0.062 | 0.0053 | 0.042 | 11.604
1 | 0.123 | 0.00522 | 0.042 | 23.527
1.5 | 0.184 | 0.00524 | 0.042 | 35.145
2 | 0.245 | 0.00513 | 0.042 | 47.803
2.5 | 0.306 | 0.00511 | 0.043 | 59.93
3 | 0.367 | 0.00506 | 0.043 | 72.556
3.5 | 0.428 | 0.00501 | 0.043 | 85.363
4 | 0.489 | 0.00509 | 0.043 | 96.041
4.5 | 0.549 | 0.00508 | 0.043 | 108.105
5 | 0.61 | 0.00509 | 0.043 | 119.818
5.5 | 0.67 | 0.00505 | 0.043 | 132.503
6 | 0.73 | 0.00507 | 0.042 | 143.769
6.5 | 0.789 | 0.00512 | 0.042 | 154.08
7 | 0.848 | 0.0052 | 0.042 | 163.124
7.5 | 0.907 | 0.0052 | 0.042 | 174.583
8 | 0.966 | 0.00523 | 0.042 | 184.853
8.5 | 1.024 | 0.00537 | 0.042 | 190.646
9 | 1.082 | 0.00547 | 0.042 | 197.769
9.5 | 1.14 | 0.00564 | 0.042 | 202.135
10 | 1.197 | 0.00585 | 0.042 | 204.547
10.5 | 1.253 | 0.0061 | 0.042 | 205.273
11 | 1.272 | 0.01709 | 0.04 | 74.403
11.5 | 1.311 | 0.01755 | 0.04 | 74.697
12 | 1.349 | 0.01815 | 0.039 | 74.345
12.5 | 1.384 | 0.01939 | 0.038 | 71.404
13 | 1.42 | 0.02043 | 0.038 | 69.494
13.5 | 1.455 | 0.02111 | 0.037 | 68.929
14 | 1.49 | 0.02454 | 0.036 | 60.705
14.5 | 1.524 | 0.02569 | 0.036 | 59.321
15 | 1.558 | 0.03399 | 0.035 | 45.837
15.5 | 1.589 | 0.03762 | 0.035 | 42.248
16 | 1.62 | 0.04118 | 0.034 | 39.346
16.5 | 1.648 | 0.04559 | 0.034 | 36.144
17 | 1.673 | 0.05048 | 0.033 | 33.14
17.5 | 1.698 | 0.05516 | 0.033 | 30.781
18 | 1.721 | 0.06008 | 0.032 | 28.642
18.5 | 1.741 | 0.06495 | 0.032 | 26.81
19 | 1.755 | 0.06966 | 0.031 | 25.187
19.5 | 1.75 | 0.07593 | 0.031 | 23.046
20 | 1.739 | 0.08327 | 0.03 | 20.888

## 140. Re 18M Mach 0.10 (2)
BIGFOIL.COM POLAR EXPORT
mh78
MH 78 14.47% |  |  |  | Cl Max: | 1.9398 | at alpha= | 18.5 | deg
XFOIL ncrit=9 |  |  |  | L/D Max: | 189.721 | at alpha= | 11.5 | deg
Re: | 18000000 |  |  | Cd Min: | 0.04806 | at alpha= | 20 | deg
Mach: | 0.1 |  |  | Cl=0 at alpha= | -0.13203 | deg
|  |  |  | @ Cl=0.1, Cd= | 0.005713
|  |  |  | @ Cl=0.4, Cd= | 0.0050506
|  |  |  | @ Cl=0.6, Cd= | 0.0049112
alpha (deg) | Cl | Cd | Cm | Cl/Cd
-9.5 | -1.0879 | 0.00936 | 0.0331 | -116.2286
-9 | -1.0328 | 0.0089 | 0.0343 | -116.0449
-8.5 | -0.9763 | 0.00861 | 0.0352 | -113.3914
-8 | -0.9194 | 0.00834 | 0.0361 | -110.2398
-7.5 | -0.8622 | 0.0081 | 0.0369 | -106.4444
-7 | -0.8046 | 0.00788 | 0.0376 | -102.1066
-6.5 | -0.7469 | 0.00768 | 0.0382 | -97.2526
-6 | -0.6889 | 0.0075 | 0.0388 | -91.8533
-5.5 | -0.6308 | 0.00732 | 0.0394 | -86.1749
-5 | -0.5725 | 0.00715 | 0.0399 | -80.0699
-4.5 | -0.5141 | 0.00702 | 0.0403 | -73.2336
-4 | -0.4556 | 0.00686 | 0.0408 | -66.414
-3.5 | -0.3969 | 0.00671 | 0.0412 | -59.1505
-3 | -0.3382 | 0.00659 | 0.0415 | -51.3202
-2.5 | -0.2791 | 0.00648 | 0.0418 | -43.071
-2 | -0.2202 | 0.0064 | 0.042 | -34.4062
-1.5 | -0.1611 | 0.00628 | 0.0422 | -25.6529
-1 | -0.1021 | 0.00618 | 0.0424 | -16.521
-0.5 | -0.0432 | 0.00607 | 0.0426 | -7.117
0 | 0.0155 | 0.0059 | 0.0428 | 2.6271
0.5 | 0.0742 | 0.00577 | 0.0429 | 12.8596
1 | 0.133 | 0.00564 | 0.043 | 23.5816
1.5 | 0.191 | 0.00538 | 0.0432 | 35.5019
2 | 0.2496 | 0.00527 | 0.0432 | 47.3624
2.5 | 0.3082 | 0.00515 | 0.0432 | 59.8447
3 | 0.3673 | 0.00507 | 0.0431 | 72.4458
4 | 0.485 | 0.005 | 0.0429 | 97
4.5 | 0.544 | 0.00494 | 0.0427 | 110.1215
5 | 0.6024 | 0.00491 | 0.0426 | 122.6884
5.5 | 0.6604 | 0.00482 | 0.0426 | 137.0124
6 | 0.7195 | 0.00485 | 0.0424 | 148.3505
6.5 | 0.7786 | 0.005 | 0.0421 | 155.72
7 | 0.8376 | 0.00514 | 0.0418 | 162.9572
7.5 | 0.8969 | 0.00528 | 0.0415 | 169.8674
8 | 0.9554 | 0.0055 | 0.0412 | 173.7091
8.5 | 1.0141 | 0.00568 | 0.0408 | 178.5387
9 | 1.0724 | 0.00588 | 0.0405 | 182.381
9.5 | 1.1304 | 0.00616 | 0.0402 | 183.5065
10 | 1.1888 | 0.00636 | 0.0398 | 186.9182
10.5 | 1.2459 | 0.00666 | 0.0395 | 187.0721
11 | 1.3032 | 0.00691 | 0.0393 | 188.5962
11.5 | 1.3603 | 0.00717 | 0.039 | 189.7211
12 | 1.4162 | 0.00756 | 0.0387 | 187.328
12.5 | 1.4723 | 0.00783 | 0.0385 | 188.0332
13 | 1.5261 | 0.0083 | 0.0385 | 183.8675
13.5 | 1.5809 | 0.00865 | 0.0384 | 182.763
14 | 1.6323 | 0.00918 | 0.0387 | 177.8105
15 | 1.7292 | 0.0104 | 0.04 | 166.2692
15.5 | 1.7833 | 0.0112 | 0.0391 | 159.2232
16 | 1.8315 | 0.01199 | 0.0393 | 152.7523
16.5 | 1.8705 | 0.01299 | 0.0408 | 143.9954
17 | 1.9031 | 0.01414 | 0.0429 | 134.5898
17.5 | 1.905 | 0.01572 | 0.0492 | 121.1832
18 | 1.9289 | 0.01886 | 0.0468 | 102.2747
18.5 | 1.9398 | 0.02325 | 0.0442 | 83.4323
19 | 1.934 | 0.02942 | 0.0412 | 65.7376
19.5 | 1.9129 | 0.0371 | 0.038 | 51.5606
20 | 1.8612 | 0.04806 | 0.0337 | 38.7266

## 141. Re 18M Mach 0.25 (1)
BIGFOIL.COM POLAR EXPORT
mh78
MH 78 14.47% |  |  |  | Cl Max: | 1.692 | at alpha= | 18.5 | deg
JavaFoil+Calcfoil stall+Eppler ext transition |  |  |  | L/D Max: | 197.452 | at alpha= | 10 | deg
Re: | 18000000 |  |  | Cd Min: | 0.00508 | at alpha= | 4 | deg
Mach: | 0.25 |  |  | Cl=0 at alpha= | 0 | deg
|  |  |  | @ Cl=0.1, Cd= | 0.005303
|  |  |  | @ Cl=0.4, Cd= | 0.0051473
|  |  |  | @ Cl=0.6, Cd= | 0.0051252
alpha (deg) | Cl | Cd | Cm | Cl/Cd
-14.5 | -0.395 | 0.07296 | 0.026 | -5.419
-14 | -0.451 | 0.06162 | 0.028 | -7.313
-13.5 | -0.502 | 0.05363 | 0.029 | -9.352
-13 | -0.565 | 0.03588 | 0.032 | -15.734
-12.5 | -0.644 | 0.01823 | 0.035 | -35.326
-12 | -0.694 | 0.01486 | 0.037 | -46.697
-11.5 | -0.733 | 0.01317 | 0.037 | -55.662
-11 | -0.764 | 0.01216 | 0.038 | -62.795
-10.5 | -0.787 | 0.01137 | 0.038 | -69.219
-10 | -0.803 | 0.0107 | 0.039 | -74.997
-9.5 | -0.811 | 0.01016 | 0.039 | -79.74
-9 | -0.811 | 0.00983 | 0.04 | -82.555
-8.5 | -0.804 | 0.00699 | 0.04 | -115.083
-8 | -0.79 | 0.00706 | 0.04 | -112.02
-7.5 | -0.77 | 0.0071 | 0.041 | -108.417
-7 | -0.744 | 0.00709 | 0.041 | -104.87
-6.5 | -0.712 | 0.00797 | 0.041 | -89.264
-6 | -0.674 | 0.008 | 0.041 | -84.289
-5.5 | -0.632 | 0.00794 | 0.042 | -79.53
-5 | -0.585 | 0.00795 | 0.042 | -73.623
-4.5 | -0.535 | 0.00796 | 0.042 | -67.283
-4 | -0.482 | 0.00762 | 0.042 | -63.248
-3.5 | -0.427 | 0.00761 | 0.042 | -56.044
-3 | -0.369 | 0.00757 | 0.043 | -48.743
-2.5 | -0.31 | 0.00639 | 0.043 | -48.509
-2 | -0.249 | 0.00626 | 0.043 | -39.853
-1.5 | -0.188 | 0.00602 | 0.043 | -31.208
-1 | -0.126 | 0.00579 | 0.043 | -21.693
-0.5 | -0.063 | 0.00556 | 0.043 | -11.294
0 | 0 | 0.00542 | 0.043 | 0.039
0.5 | 0.063 | 0.00535 | 0.043 | 11.824
1 | 0.126 | 0.00527 | 0.044 | 23.927
1.5 | 0.189 | 0.00528 | 0.044 | 35.798
2 | 0.252 | 0.00518 | 0.044 | 48.594
2.5 | 0.315 | 0.00519 | 0.044 | 60.656
3 | 0.377 | 0.00514 | 0.044 | 73.388
3.5 | 0.44 | 0.00516 | 0.044 | 85.194
4 | 0.502 | 0.00508 | 0.044 | 98.753
4.5 | 0.564 | 0.00516 | 0.044 | 109.237
5 | 0.626 | 0.0051 | 0.044 | 122.664
5.5 | 0.687 | 0.0052 | 0.044 | 132.139
6 | 0.749 | 0.00518 | 0.044 | 144.482
6.5 | 0.81 | 0.00526 | 0.044 | 153.939
7 | 0.87 | 0.00533 | 0.044 | 163.305
7.5 | 0.93 | 0.00533 | 0.043 | 174.562
8 | 0.99 | 0.00543 | 0.043 | 182.483
8.5 | 1.05 | 0.00556 | 0.043 | 188.68
9 | 1.109 | 0.00578 | 0.043 | 191.922
9.5 | 1.167 | 0.00599 | 0.043 | 194.88
10 | 1.225 | 0.0062 | 0.043 | 197.452
10.5 | 1.239 | 0.01582 | 0.041 | 78.338
11 | 1.279 | 0.01649 | 0.041 | 77.546
11.5 | 1.319 | 0.01712 | 0.04 | 77.028
12 | 1.356 | 0.0182 | 0.039 | 74.486
12.5 | 1.39 | 0.01974 | 0.039 | 70.439
13 | 1.425 | 0.02319 | 0.038 | 61.455
13.5 | 1.455 | 0.02552 | 0.037 | 57.004
14 | 1.492 | 0.03291 | 0.037 | 45.324
14.5 | 1.524 | 0.03692 | 0.036 | 41.269
15 | 1.555 | 0.04086 | 0.036 | 38.056
15.5 | 1.583 | 0.04508 | 0.035 | 35.113
16 | 1.609 | 0.04922 | 0.035 | 32.682
16.5 | 1.629 | 0.05485 | 0.034 | 29.708
17 | 1.649 | 0.06031 | 0.033 | 27.343
17.5 | 1.667 | 0.06564 | 0.033 | 25.392
18 | 1.682 | 0.07138 | 0.032 | 23.559
18.5 | 1.692 | 0.07695 | 0.032 | 21.993
19 | 1.692 | 0.08256 | 0.031 | 20.492
19.5 | 1.663 | 0.09172 | 0.031 | 18.132
20 | 1.627 | 0.10123 | 0.03 | 16.071

## 142. Re 18M Mach 0.25 (2)
BIGFOIL.COM POLAR EXPORT
mh78
MH 78 14.47% |  |  |  | Cl Max: | 1.9628 | at alpha= | 17.5 | deg
XFOIL ncrit=9 |  |  |  | L/D Max: | 188.636 | at alpha= | 11 | deg
Re: | 18000000 |  |  | Cd Min: | 0.23117 | at alpha= | -19.5 | deg
Mach: | 0.25 |  |  | Cl=0 at alpha= | -0.15517 | deg
|  |  |  | @ Cl=0.1, Cd= | 0.0057602
|  |  |  | @ Cl=0.4, Cd= | 0.0051195
|  |  |  | @ Cl=0.6, Cd= | 0.0049989
alpha (deg) | Cl | Cd | Cm | Cl/Cd
-19.5 | -0.8599 | 0.23117 | 0.1051 | -3.7198
-19 | -0.8408 | 0.22487 | 0.1009 | -3.739
-18 | -0.9889 | 0.16096 | 0.0592 | -6.1438
-17.5 | -1.1107 | 0.12455 | 0.0314 | -8.9177
-17 | -1.3105 | 0.08072 | -0.0024 | -16.2351
-16.5 | -1.4254 | 0.05195 | -0.0258 | -27.4379
-15.5 | -1.5355 | 0.03083 | -0.0305 | -49.8054
-14.5 | -1.5708 | 0.02355 | -0.0148 | -66.7006
-14 | -1.5594 | 0.02197 | -0.0063 | -70.9786
-13.5 | -1.5347 | 0.01971 | 0 | -77.864
-13 | -1.498 | 0.01789 | 0.005 | -83.7339
-12.5 | -1.4533 | 0.01646 | 0.0093 | -88.2928
-12 | -1.4077 | 0.01494 | 0.0133 | -94.2236
-11.5 | -1.3581 | 0.01364 | 0.0169 | -99.5674
-11 | -1.305 | 0.0126 | 0.02 | -103.5714
-10.5 | -1.2504 | 0.01167 | 0.0228 | -107.1465
-10 | -1.1938 | 0.01091 | 0.0253 | -109.4225
-9.5 | -1.1361 | 0.01025 | 0.0275 | -110.839
-9 | -1.0776 | 0.00967 | 0.0295 | -111.4374
-8.5 | -1.0181 | 0.00922 | 0.0313 | -110.423
-8 | -0.9585 | 0.00877 | 0.0329 | -109.293
-7.5 | -0.8982 | 0.00842 | 0.0343 | -106.6746
-7 | -0.8375 | 0.00813 | 0.0356 | -103.0135
-6.5 | -0.7766 | 0.00788 | 0.0367 | -98.5533
-6 | -0.7156 | 0.00767 | 0.0377 | -93.2986
-5.5 | -0.6545 | 0.00747 | 0.0386 | -87.6171
-5 | -0.5934 | 0.00727 | 0.0394 | -81.6231
-4 | -0.4709 | 0.00696 | 0.0408 | -67.658
-3.5 | -0.4098 | 0.00679 | 0.0414 | -60.3535
-3 | -0.3486 | 0.00666 | 0.0419 | -52.3423
-2.5 | -0.2872 | 0.00653 | 0.0423 | -43.9816
-2 | -0.2258 | 0.00645 | 0.0427 | -35.0078
-1.5 | -0.1644 | 0.00633 | 0.0431 | -25.9716
-1 | -0.1032 | 0.00624 | 0.0433 | -16.5385
-0.5 | -0.042 | 0.00611 | 0.0436 | -6.874
0 | 0.0189 | 0.00594 | 0.0439 | 3.1818
0.5 | 0.0797 | 0.00581 | 0.0441 | 13.7177
1 | 0.1408 | 0.00566 | 0.0443 | 24.8763
1.5 | 0.2008 | 0.00541 | 0.0445 | 37.1165
2 | 0.2616 | 0.00531 | 0.0446 | 49.2655
2.5 | 0.3226 | 0.00518 | 0.0447 | 62.278
3 | 0.384 | 0.00513 | 0.0447 | 74.8538
3.5 | 0.4451 | 0.00509 | 0.0447 | 87.446
4.5 | 0.5679 | 0.00502 | 0.0446 | 113.1275
5 | 0.6288 | 0.00498 | 0.0446 | 126.2651
5.5 | 0.6895 | 0.00488 | 0.0447 | 141.291
6 | 0.7513 | 0.00499 | 0.0446 | 150.5611
6.5 | 0.8134 | 0.00515 | 0.0445 | 157.9417
7 | 0.8757 | 0.00527 | 0.0444 | 166.167
7.5 | 0.9378 | 0.00547 | 0.0443 | 171.4442
8 | 0.9996 | 0.0057 | 0.0442 | 175.3684
8.5 | 1.062 | 0.00587 | 0.0441 | 180.9199
9 | 1.1234 | 0.00615 | 0.0441 | 182.6667
9.5 | 1.1853 | 0.0064 | 0.044 | 185.2031
10 | 1.2472 | 0.00667 | 0.044 | 186.9865
10.5 | 1.308 | 0.00702 | 0.0441 | 186.3248
11 | 1.3695 | 0.00726 | 0.0442 | 188.6364
11.5 | 1.4298 | 0.00764 | 0.0444 | 187.1466
12 | 1.4903 | 0.00801 | 0.0447 | 186.0549
12.5 | 1.55 | 0.00839 | 0.045 | 184.7437
13 | 1.6078 | 0.00889 | 0.0457 | 180.8549
13.5 | 1.6644 | 0.00947 | 0.0464 | 175.755
14 | 1.7191 | 0.01003 | 0.0475 | 171.3958
14.5 | 1.769 | 0.01078 | 0.0492 | 164.1002
15 | 1.8242 | 0.01171 | 0.0495 | 155.7814
15.5 | 1.8755 | 0.01276 | 0.0502 | 146.9828
16 | 1.9115 | 0.014 | 0.053 | 136.5357
16.5 | 1.9216 | 0.01572 | 0.0584 | 122.2392
17 | 1.9552 | 0.01845 | 0.0565 | 105.9729
17.5 | 1.9628 | 0.02361 | 0.0537 | 83.1343
18 | 1.9386 | 0.03185 | 0.0497 | 60.8666
18.5 | 1.887 | 0.04244 | 0.0454 | 44.4628
19 | 1.813 | 0.05545 | 0.0399 | 32.6961
19.5 | 1.7338 | 0.06975 | 0.0333 | 24.8573
20 | 1.6293 | 0.08773 | 0.0244 | 18.5718

## 143. Re 18M Mach 0.50 (1)
BIGFOIL.COM POLAR EXPORT
mh78
MH 78 14.47% |  |  |  | Cl Max: | 2.318 | at alpha= | 20 | deg
JavaFoil+Calcfoil stall+Eppler ext transition |  |  |  | L/D Max: | 144.572 | at alpha= | 6.5 | deg
Re: | 18000000 |  |  | Cd Min: | 0.00546 | at alpha= | 1.5 | deg
Mach: | 0.5 |  |  | Cl=0 at alpha= | 0 | deg
|  |  |  | @ Cl=0.1, Cd= | 0.0055169
|  |  |  | @ Cl=0.4, Cd= | 0.0055571
|  |  |  | @ Cl=0.6, Cd= | 0.0056213
alpha (deg) | Cl | Cd | Cm | Cl/Cd
-20 | -1.095 | 0.17631 | 0.022 | -6.21
-19.5 | -1.068 | 0.17203 | 0.022 | -6.211
-19 | -1.041 | 0.16733 | 0.022 | -6.223
-18.5 | -1.014 | 0.16403 | 0.022 | -6.181
-18 | -0.986 | 0.16041 | 0.022 | -6.148
-17.5 | -0.959 | 0.15333 | 0.022 | -6.256
-17 | -0.933 | 0.1486 | 0.022 | -6.278
-16.5 | -0.907 | 0.14562 | 0.023 | -6.227
-16 | -0.884 | 0.12532 | 0.024 | -7.054
-15.5 | -0.856 | 0.11961 | 0.024 | -7.161
-15 | -0.84 | 0.09531 | 0.026 | -8.81
-14.5 | -0.81 | 0.09266 | 0.026 | -8.744
-14 | -0.78 | 0.0908 | 0.025 | -8.59
-13.5 | -0.749 | 0.08963 | 0.024 | -8.359
-13 | -0.72 | 0.08696 | 0.024 | -8.282
-12.5 | -0.692 | 0.08394 | 0.023 | -8.239
-12 | -0.668 | 0.08258 | 0.025 | -8.091
-11.5 | -0.641 | 0.077 | 0.025 | -8.331
-11 | -0.613 | 0.07333 | 0.025 | -8.365
-10.5 | -0.584 | 0.07022 | 0.024 | -8.323
-10 | -0.556 | 0.06721 | 0.023 | -8.276
-9.5 | -0.529 | 0.06222 | 0.023 | -8.505
-9 | -0.502 | 0.0579 | 0.024 | -8.673
-8.5 | -0.478 | 0.05267 | 0.026 | -9.077
-8 | -0.549 | 0.01145 | 0.045 | -47.915
-7.5 | -0.517 | 0.0104 | 0.045 | -49.743
-7 | -0.484 | 0.00711 | 0.046 | -68.062
-6.5 | -0.45 | 0.00809 | 0.046 | -55.688
-6 | -0.417 | 0.0093 | 0.046 | -44.795
-5.5 | -0.383 | 0.00912 | 0.046 | -41.94
-5 | -0.512 | 0.00898 | 0.047 | -57.023
-4.5 | -0.533 | 0.00887 | 0.047 | -60.098
-4 | -0.505 | 0.00837 | 0.047 | -60.316
-3.5 | -0.459 | 0.00831 | 0.047 | -55.236
-3 | -0.403 | 0.00817 | 0.048 | -49.35
-2.5 | -0.342 | 0.00677 | 0.048 | -50.457
-2 | -0.276 | 0.00648 | 0.048 | -42.675
-1.5 | -0.209 | 0.00628 | 0.048 | -33.253
-1 | -0.14 | 0.00615 | 0.048 | -22.758
-0.5 | -0.07 | 0.0058 | 0.048 | -12.081
0 | 0 | 0.0056 | 0.048 | 0.042
0.5 | 0.071 | 0.00555 | 0.049 | 12.707
1 | 0.141 | 0.00547 | 0.049 | 25.721
1.5 | 0.211 | 0.00546 | 0.049 | 38.652
2 | 0.281 | 0.00547 | 0.049 | 51.37
2.5 | 0.351 | 0.00555 | 0.049 | 63.188
3 | 0.42 | 0.00556 | 0.049 | 75.547
3.5 | 0.489 | 0.00561 | 0.049 | 87.216
4 | 0.558 | 0.00567 | 0.049 | 98.467
4.5 | 0.627 | 0.00559 | 0.049 | 112.128
5 | 0.695 | 0.00568 | 0.049 | 122.311
5.5 | 0.762 | 0.00583 | 0.049 | 130.623
6 | 0.829 | 0.00602 | 0.049 | 137.682
6.5 | 0.895 | 0.00619 | 0.049 | 144.572
7 | 0.937 | 0.01658 | 0.047 | 56.493
7.5 | 0.987 | 0.01512 | 0.047 | 65.272
8 | 1.036 | 0.01544 | 0.046 | 67.087
8.5 | 1.085 | 0.01573 | 0.045 | 68.937
9 | 1.131 | 0.01613 | 0.045 | 70.1
9.5 | 1.175 | 0.0189 | 0.044 | 62.154
10 | 1.211 | 0.01863 | 0.043 | 64.986
10.5 | 1.243 | 0.02109 | 0.042 | 58.916
11 | 1.272 | 0.03182 | 0.041 | 39.986
11.5 | 1.296 | 0.0374 | 0.04 | 34.652
12 | 1.309 | 0.04509 | 0.039 | 29.033
12.5 | 1.311 | 0.05263 | 0.038 | 24.908
13 | 1.29 | 0.06259 | 0.037 | 20.612
13.5 | 1.232 | 0.07375 | 0.036 | 16.71
14 | 0.846 | 0.09172 | 0.035 | 9.226
14.5 | 0.871 | 0.10459 | 0.034 | 8.324
15 | 0.888 | 0.14228 | 0.031 | 6.238
15.5 | 0.913 | 0.16987 | 0.031 | 5.376
16 | 0.942 | 0.19023 | 0.03 | 4.953
16.5 | 0.973 | 0.20174 | 0.03 | 4.823
17 | 1.971 | 0.2098 | 0.03 | 9.396
17.5 | 2.025 | 0.23348 | 0.03 | 8.671
18 | 2.084 | 0.23583 | 0.03 | 8.837
18.5 | 2.143 | 0.23913 | 0.03 | 8.962
19 | 2.202 | 0.24361 | 0.03 | 9.04
19.5 | 2.26 | 0.24864 | 0.03 | 9.091
20 | 2.318 | 0.25124 | 0.03 | 9.225

## 144. Re 18M Mach 0.50 (2)
BIGFOIL.COM POLAR EXPORT
mh78
MH 78 14.47% |  |  |  | Cl Max: | 2.0601 | at alpha= | 13.5 | deg
XFOIL ncrit=9 |  |  |  | L/D Max: | 186.316 | at alpha= | 9 | deg
Re: | 18000000 |  |  | Cd Min: | 0.2822 | at alpha= | -20 | deg
Mach: | 0.5 |  |  | Cl=0 at alpha= | -0.25986 | deg
|  |  |  | @ Cl=0.1, Cd= | 0.0060015
|  |  |  | @ Cl=0.4, Cd= | 0.0054443
|  |  |  | @ Cl=0.6, Cd= | 0.005386
alpha (deg) | Cl | Cd | Cm | Cl/Cd
-20 | -0.9311 | 0.2822 | 0.1395 | -3.2994
-19.5 | -0.907 | 0.27441 | 0.1343 | -3.3053
-19 | -0.8823 | 0.26682 | 0.1294 | -3.3067
-18 | -0.8324 | 0.25199 | 0.1198 | -3.3033
-17.5 | -0.8081 | 0.24422 | 0.1151 | -3.3089
-17 | -0.7849 | 0.23568 | 0.1101 | -3.3304
-16.5 | -0.762 | 0.22711 | 0.1051 | -3.3552
-16 | -0.7401 | 0.21822 | 0.1001 | -3.3915
-15.5 | -0.7214 | 0.20813 | 0.0946 | -3.4661
-15 | -0.7036 | 0.19791 | 0.089 | -3.5552
-14.5 | -0.6864 | 0.18785 | 0.0834 | -3.654
-14 | -0.67 | 0.17787 | 0.0779 | -3.7668
-13.5 | -0.6501 | 0.16933 | 0.0732 | -3.8392
-12.5 | -0.6189 | 0.1503 | 0.0626 | -4.1178
-12 | -0.6113 | 0.13921 | 0.0563 | -4.3912
-11.5 | -0.6044 | 0.12848 | 0.0502 | -4.7042
-11 | -0.603 | 0.1171 | 0.0435 | -5.1494
-10.5 | -0.6039 | 0.10603 | 0.0369 | -5.6956
-10 | -0.6126 | 0.0942 | 0.0294 | -6.5032
-9.5 | -0.626 | 0.08231 | 0.0216 | -7.6054
-9 | -0.6436 | 0.07022 | 0.0134 | -9.1655
-8.5 | -0.654 | 0.05529 | 0.0008 | -11.8285
-8 | -0.6898 | 0.04333 | -0.0085 | -15.9197
-7.5 | -0.7291 | 0.03645 | -0.0053 | -20.0027
-7 | -0.7693 | 0.0302 | 0.004 | -25.4735
-6.5 | -0.7872 | 0.02246 | 0.0122 | -35.049
-6 | -0.7863 | 0.01493 | 0.0212 | -52.6658
-5.5 | -0.7501 | 0.01022 | 0.0287 | -73.3953
-5 | -0.6865 | 0.00856 | 0.0334 | -80.1986
-4.5 | -0.615 | 0.00786 | 0.0366 | -78.2443
-4 | -0.5415 | 0.00748 | 0.039 | -72.393
-3.5 | -0.4681 | 0.00723 | 0.041 | -64.7441
-3 | -0.3951 | 0.00701 | 0.0427 | -56.3623
-2.5 | -0.3225 | 0.00683 | 0.0441 | -47.2182
-2 | -0.25 | 0.00668 | 0.0453 | -37.4251
-1.5 | -0.1777 | 0.00659 | 0.0463 | -26.9651
-1 | -0.1056 | 0.00646 | 0.0471 | -16.3467
-0.5 | -0.0341 | 0.00635 | 0.0479 | -5.3701
0 | 0.0369 | 0.00618 | 0.0487 | 5.9709
0.5 | 0.1076 | 0.00598 | 0.0494 | 17.9933
1 | 0.1787 | 0.00587 | 0.05 | 30.4429
2 | 0.3199 | 0.00548 | 0.0513 | 58.3759
2.5 | 0.3917 | 0.00545 | 0.0518 | 71.8716
3 | 0.4643 | 0.0054 | 0.0522 | 85.9815
3.5 | 0.5365 | 0.00536 | 0.0528 | 100.0933
4 | 0.6098 | 0.00539 | 0.0533 | 113.1354
4.5 | 0.6831 | 0.00534 | 0.054 | 127.9213
5 | 0.7559 | 0.00534 | 0.0549 | 141.5543
5.5 | 0.8307 | 0.0054 | 0.0557 | 153.8333
6 | 0.9073 | 0.00558 | 0.0565 | 162.5986
6.5 | 0.9841 | 0.00587 | 0.0574 | 167.6491
7 | 1.0623 | 0.00611 | 0.0584 | 173.8625
7.5 | 1.1406 | 0.00637 | 0.0597 | 179.0581
8 | 1.2194 | 0.00675 | 0.0611 | 180.6519
8.5 | 1.2999 | 0.00706 | 0.0627 | 184.1218
9 | 1.3806 | 0.00741 | 0.0646 | 186.3158
9.5 | 1.4607 | 0.0079 | 0.0668 | 184.8987
10 | 1.5432 | 0.00832 | 0.0692 | 185.4808
10.5 | 1.6256 | 0.00879 | 0.0719 | 184.9374
11 | 1.7046 | 0.00944 | 0.0753 | 180.572
11.5 | 1.7865 | 0.01001 | 0.0789 | 178.4715
12 | 1.8634 | 0.01078 | 0.0832 | 172.8571
12.5 | 1.9351 | 0.01167 | 0.0882 | 165.8183
13 | 1.9861 | 0.0129 | 0.095 | 153.9612
13.5 | 2.0601 | 0.01577 | 0.0939 | 130.6341
14 | 2.0539 | 0.02293 | 0.0903 | 89.5726
14.5 | 1.9734 | 0.0344 | 0.0841 | 57.3663
15 | 1.7978 | 0.05173 | 0.0725 | 34.7535
15.5 | 1.6351 | 0.06968 | 0.0597 | 23.4658
16 | 1.5078 | 0.08672 | 0.0476 | 17.387
16.5 | 1.4165 | 0.1018 | 0.0373 | 13.9145
17 | 1.3591 | 0.1145 | 0.0293 | 11.8699
17.5 | 1.3209 | 0.12563 | 0.0226 | 10.5142
18 | 1.2841 | 0.13706 | 0.0156 | 9.3689
18.5 | 1.2662 | 0.14638 | 0.0104 | 8.6501

## 145. Re 20M Mach 0.00 (1)
BIGFOIL.COM POLAR EXPORT
mh78
MH 78 14.47% |  |  |  | Cl Max: | 1.763 | at alpha= | 19 | deg
JavaFoil+Calcfoil stall+Eppler ext transition |  |  |  | L/D Max: | 206.652 | at alpha= | 10.5 | deg
Re: | 20000000 |  |  | Cd Min: | 0.00499 | at alpha= | 4 | deg
Mach: | 0 |  |  | Cl=0 at alpha= | 0 | deg
|  |  |  | @ Cl=0.1, Cd= | 0.0051852
|  |  |  | @ Cl=0.4, Cd= | 0.0050956
|  |  |  | @ Cl=0.6, Cd= | 0.0050788
alpha (deg) | Cl | Cd | Cm | Cl/Cd
-17 | -0.709 | 0.07677 | 0.025 | -9.238
-16.5 | -0.732 | 0.0672 | 0.026 | -10.893
-16 | -0.78 | 0.04111 | 0.029 | -18.984
-15.5 | -0.805 | 0.03439 | 0.03 | -23.409
-15 | -0.845 | 0.02333 | 0.032 | -36.207
-14.5 | -0.878 | 0.01737 | 0.033 | -50.574
-14 | -0.897 | 0.01547 | 0.034 | -57.972
-13.5 | -0.912 | 0.01401 | 0.035 | -65.081
-13 | -0.923 | 0.01303 | 0.035 | -70.835
-12.5 | -0.93 | 0.01218 | 0.036 | -76.342
-12 | -0.934 | 0.01148 | 0.036 | -81.345
-11.5 | -0.934 | 0.01091 | 0.037 | -85.645
-11 | -0.93 | 0.01038 | 0.037 | -89.556
-10.5 | -0.922 | 0.0099 | 0.037 | -93.142
-10 | -0.91 | 0.0095 | 0.038 | -95.739
-9.5 | -0.894 | 0.00641 | 0.038 | -139.407
-9 | -0.873 | 0.00657 | 0.038 | -132.86
-8.5 | -0.849 | 0.00663 | 0.039 | -127.953
-8 | -0.82 | 0.00664 | 0.039 | -123.507
-7.5 | -0.788 | 0.00668 | 0.039 | -117.923
-7 | -0.752 | 0.00679 | 0.04 | -110.872
-6.5 | -0.713 | 0.00763 | 0.04 | -93.397
-6 | -0.67 | 0.00764 | 0.04 | -87.664
-5.5 | -0.624 | 0.00765 | 0.04 | -81.542
-5 | -0.575 | 0.00765 | 0.04 | -75.164
-4.5 | -0.524 | 0.0077 | 0.041 | -67.994
-4 | -0.471 | 0.00739 | 0.041 | -63.662
-3.5 | -0.415 | 0.00738 | 0.041 | -56.314
-3 | -0.359 | 0.00735 | 0.041 | -48.804
-2.5 | -0.301 | 0.00624 | 0.041 | -48.231
-2 | -0.242 | 0.00611 | 0.042 | -39.595
-1.5 | -0.182 | 0.00589 | 0.042 | -30.883
-1 | -0.122 | 0.00569 | 0.042 | -21.354
-0.5 | -0.061 | 0.00549 | 0.042 | -11.083
0 | 0 | 0.00533 | 0.042 | 0.038
0.5 | 0.061 | 0.00523 | 0.042 | 11.702
1 | 0.122 | 0.00516 | 0.042 | 23.687
1.5 | 0.183 | 0.00514 | 0.042 | 35.646
2 | 0.244 | 0.00509 | 0.042 | 47.921
2.5 | 0.305 | 0.00511 | 0.042 | 59.621
3 | 0.365 | 0.00513 | 0.042 | 71.185
3.5 | 0.426 | 0.00507 | 0.042 | 84.088
4 | 0.486 | 0.00499 | 0.042 | 97.551
4.5 | 0.547 | 0.00507 | 0.042 | 107.891
5 | 0.607 | 0.00508 | 0.042 | 119.537
5.5 | 0.666 | 0.00504 | 0.042 | 132.161
6 | 0.726 | 0.0051 | 0.042 | 142.458
6.5 | 0.785 | 0.00515 | 0.042 | 152.573
7 | 0.844 | 0.00524 | 0.042 | 161.161
7.5 | 0.903 | 0.00526 | 0.042 | 171.779
8 | 0.962 | 0.00529 | 0.042 | 181.9
8.5 | 1.02 | 0.00533 | 0.042 | 191.253
9 | 1.077 | 0.0054 | 0.042 | 199.405
9.5 | 1.135 | 0.00553 | 0.042 | 205.306
10 | 1.191 | 0.00578 | 0.042 | 205.977
10.5 | 1.247 | 0.00604 | 0.041 | 206.652
11 | 1.271 | 0.01647 | 0.04 | 77.168
11.5 | 1.31 | 0.01675 | 0.04 | 78.225
12 | 1.347 | 0.01766 | 0.039 | 76.252
12.5 | 1.383 | 0.01859 | 0.038 | 74.37
13 | 1.419 | 0.01943 | 0.038 | 73.049
13.5 | 1.454 | 0.0223 | 0.037 | 65.237
14 | 1.49 | 0.02329 | 0.036 | 63.983
14.5 | 1.525 | 0.02652 | 0.036 | 57.488
15 | 1.559 | 0.02743 | 0.035 | 56.855
15.5 | 1.592 | 0.03567 | 0.035 | 44.617
16 | 1.623 | 0.03915 | 0.034 | 41.45
16.5 | 1.65 | 0.0438 | 0.034 | 37.668
17 | 1.676 | 0.04857 | 0.033 | 34.511
17.5 | 1.702 | 0.05295 | 0.033 | 32.15
18 | 1.727 | 0.05752 | 0.032 | 30.02
18.5 | 1.748 | 0.06224 | 0.032 | 28.089
19 | 1.763 | 0.06692 | 0.031 | 26.35
19.5 | 1.76 | 0.07358 | 0.031 | 23.921
20 | 1.753 | 0.08062 | 0.03 | 21.742

## 146. Re 20M Mach 0.00 (2)
BIGFOIL.COM POLAR EXPORT
mh78
MH 78 14.47% |  |  |  | Cl Max: | 1.9489 | at alpha= | 19 | deg
XFOIL ncrit=9 |  |  |  | L/D Max: | 192.08 | at alpha= | 11 | deg
Re: | 20000000 |  |  | Cd Min: | 0.04046 | at alpha= | 20 | deg
Mach: | 0 |  |  | Cl=0 at alpha= | -0.12671 | deg
|  |  |  | @ Cl=0.1, Cd= | 0.0056464
|  |  |  | @ Cl=0.4, Cd= | 0.005054
|  |  |  | @ Cl=0.6, Cd= | 0.004948
alpha (deg) | Cl | Cd | Cm | Cl/Cd
-20 | -1.9573 | 0.02394 | -0.0221 | -81.7586
-19.5 | -1.9432 | 0.02215 | -0.0174 | -87.7291
-19 | -1.9242 | 0.02074 | -0.0125 | -92.7772
-18.5 | -1.908 | 0.0194 | -0.0068 | -98.3505
-18 | -1.888 | 0.01849 | -0.0008 | -102.1092
-17.5 | -1.8622 | 0.01755 | 0.0045 | -106.1083
-17 | -1.8245 | 0.0167 | 0.0078 | -109.2515
-16.5 | -1.7839 | 0.01589 | 0.0107 | -112.2656
-16 | -1.7417 | 0.01506 | 0.0135 | -115.6507
-15.5 | -1.6996 | 0.01459 | 0.0165 | -116.4907
-15 | -1.6534 | 0.01399 | 0.0187 | -118.1844
-14.5 | -1.6056 | 0.01341 | 0.0206 | -119.7315
-14 | -1.5563 | 0.01289 | 0.0224 | -120.737
-13.5 | -1.5063 | 0.01236 | 0.0241 | -121.8689
-13 | -1.4554 | 0.01187 | 0.0257 | -122.6116
-12.5 | -1.4036 | 0.01141 | 0.0271 | -123.0149
-12 | -1.3512 | 0.01097 | 0.0285 | -123.1723
-11.5 | -1.2982 | 0.01054 | 0.0298 | -123.1689
-11 | -1.2445 | 0.01016 | 0.031 | -122.4902
-10.5 | -1.1902 | 0.00982 | 0.0321 | -121.2016
-10 | -1.1355 | 0.00947 | 0.0331 | -119.905
-9.5 | -1.0804 | 0.00914 | 0.0341 | -118.2057
-9 | -1.0261 | 0.00866 | 0.0352 | -118.4873
-8.5 | -0.9701 | 0.00839 | 0.036 | -115.6257
-8 | -0.9137 | 0.00815 | 0.0368 | -112.1104
-7.5 | -0.857 | 0.00793 | 0.0374 | -108.0706
-7 | -0.8 | 0.00771 | 0.0381 | -103.7613
-6.5 | -0.7427 | 0.00751 | 0.0387 | -98.8948
-6 | -0.6852 | 0.00734 | 0.0392 | -93.3515
-5.5 | -0.6275 | 0.00718 | 0.0397 | -87.3955
-5 | -0.5697 | 0.00702 | 0.0401 | -81.1538
-4 | -0.4535 | 0.00675 | 0.0409 | -67.1852
-3.5 | -0.3953 | 0.0066 | 0.0412 | -59.8939
-3 | -0.3369 | 0.00648 | 0.0415 | -51.9907
-2.5 | -0.2783 | 0.00638 | 0.0418 | -43.6207
-2 | -0.2197 | 0.0063 | 0.042 | -34.873
-1.5 | -0.1609 | 0.00618 | 0.0422 | -26.0356
-1 | -0.1023 | 0.0061 | 0.0423 | -16.7705
-0.5 | -0.0436 | 0.00598 | 0.0425 | -7.291
0 | 0.0148 | 0.00583 | 0.0426 | 2.5386
0.5 | 0.0732 | 0.00572 | 0.0427 | 12.7972
1 | 0.1315 | 0.00556 | 0.0428 | 23.6511
1.5 | 0.1894 | 0.00534 | 0.0429 | 35.4682
2 | 0.2477 | 0.00525 | 0.0429 | 47.181
2.5 | 0.3061 | 0.00512 | 0.0429 | 59.7852
3 | 0.3648 | 0.00506 | 0.0428 | 72.0949
3.5 | 0.4233 | 0.00505 | 0.0427 | 83.8218
4 | 0.4819 | 0.00498 | 0.0425 | 96.7671
4.5 | 0.5406 | 0.00497 | 0.0423 | 108.7726
5 | 0.5987 | 0.00495 | 0.0421 | 120.9495
5.5 | 0.6566 | 0.00486 | 0.042 | 135.1029
6 | 0.7145 | 0.0048 | 0.0419 | 148.8542
6.5 | 0.7728 | 0.00493 | 0.0416 | 156.7546
7 | 0.8316 | 0.00505 | 0.0412 | 164.6733
7.5 | 0.8901 | 0.00519 | 0.0409 | 171.5029
8 | 0.9481 | 0.0054 | 0.0406 | 175.5741
8.5 | 1.0065 | 0.00556 | 0.0402 | 181.0252
9 | 1.0639 | 0.00579 | 0.0398 | 183.7478
9.5 | 1.1215 | 0.00601 | 0.0395 | 186.6057
10 | 1.1791 | 0.00623 | 0.039 | 189.2616
10.5 | 1.2358 | 0.00653 | 0.0386 | 189.2496
11 | 1.2927 | 0.00673 | 0.0383 | 192.0802
11.5 | 1.3486 | 0.00704 | 0.0379 | 191.5625
12 | 1.4043 | 0.00736 | 0.0376 | 190.8016
12.5 | 1.4596 | 0.00768 | 0.0373 | 190.0521
13 | 1.5133 | 0.00807 | 0.0371 | 187.5217
13.5 | 1.5664 | 0.0085 | 0.037 | 184.2824
14 | 1.619 | 0.00893 | 0.0369 | 181.299
14.5 | 1.6683 | 0.0095 | 0.0372 | 175.6105
15 | 1.7151 | 0.01015 | 0.0379 | 168.9754
15.5 | 1.7625 | 0.01087 | 0.0382 | 162.1435
16 | 1.8153 | 0.01166 | 0.0372 | 155.6861
16.5 | 1.8551 | 0.01263 | 0.0384 | 146.8804
17 | 1.8894 | 0.01372 | 0.0401 | 137.7114
17.5 | 1.9134 | 0.01502 | 0.0431 | 127.3901
18 | 1.9233 | 0.01705 | 0.0459 | 112.8035
18.5 | 1.9389 | 0.02081 | 0.0435 | 93.1716
19 | 1.9489 | 0.02519 | 0.0411 | 77.368
19.5 | 1.9358 | 0.03208 | 0.0379 | 60.3429
20 | 1.9071 | 0.04046 | 0.0347 | 47.1354

## 147. Re 20M Mach 0.10 (1)
BIGFOIL.COM POLAR EXPORT
mh78
MH 78 14.47% |  |  |  | Cl Max: | 1.756 | at alpha= | 19 | deg
JavaFoil+Calcfoil stall+Eppler ext transition |  |  |  | L/D Max: | 205.408 | at alpha= | 10.5 | deg
Re: | 20000000 |  |  | Cd Min: | 0.005 | at alpha= | 4 | deg
Mach: | 0.1 |  |  | Cl=0 at alpha= | 0 | deg
|  |  |  | @ Cl=0.1, Cd= | 0.0051964
|  |  |  | @ Cl=0.4, Cd= | 0.005103
|  |  |  | @ Cl=0.6, Cd= | 0.0050884
alpha (deg) | Cl | Cd | Cm | Cl/Cd
-16.5 | -0.673 | 0.07597 | 0.025 | -8.861
-16 | -0.716 | 0.05194 | 0.028 | -13.782
-15.5 | -0.75 | 0.03924 | 0.03 | -19.122
-15 | -0.791 | 0.02691 | 0.032 | -29.402
-14.5 | -0.831 | 0.01899 | 0.033 | -43.759
-14 | -0.854 | 0.01662 | 0.034 | -51.4
-13.5 | -0.875 | 0.01473 | 0.035 | -59.372
-13 | -0.89 | 0.01355 | 0.035 | -65.679
-12.5 | -0.902 | 0.01254 | 0.036 | -71.905
-12 | -0.91 | 0.01175 | 0.036 | -77.474
-11.5 | -0.914 | 0.01112 | 0.037 | -82.163
-11 | -0.913 | 0.01058 | 0.037 | -86.31
-10.5 | -0.908 | 0.01007 | 0.038 | -90.169
-10 | -0.899 | 0.00964 | 0.038 | -93.227
-9.5 | -0.885 | 0.00648 | 0.038 | -136.701
-9 | -0.867 | 0.00661 | 0.039 | -131.087
-8.5 | -0.844 | 0.00666 | 0.039 | -126.806
-8 | -0.818 | 0.00665 | 0.039 | -122.95
-7.5 | -0.787 | 0.00675 | 0.039 | -116.579
-7 | -0.752 | 0.00677 | 0.04 | -111.049
-6.5 | -0.713 | 0.00762 | 0.04 | -93.542
-6 | -0.671 | 0.00765 | 0.04 | -87.709
-5.5 | -0.625 | 0.00766 | 0.04 | -81.617
-5 | -0.577 | 0.00768 | 0.041 | -75.092
-4.5 | -0.526 | 0.00772 | 0.041 | -68.099
-4 | -0.472 | 0.0074 | 0.041 | -63.842
-3.5 | -0.417 | 0.0074 | 0.041 | -56.396
-3 | -0.36 | 0.00737 | 0.041 | -48.917
-2.5 | -0.302 | 0.00625 | 0.042 | -48.383
-2 | -0.243 | 0.00611 | 0.042 | -39.728
-1.5 | -0.183 | 0.0059 | 0.042 | -30.981
-1 | -0.122 | 0.0057 | 0.042 | -21.429
-0.5 | -0.061 | 0.00549 | 0.042 | -11.13
0 | 0 | 0.00533 | 0.042 | 0.038
0.5 | 0.062 | 0.00524 | 0.042 | 11.744
1 | 0.123 | 0.00517 | 0.042 | 23.775
1.5 | 0.184 | 0.00515 | 0.042 | 35.772
2 | 0.245 | 0.0051 | 0.042 | 48.036
2.5 | 0.306 | 0.00511 | 0.043 | 59.987
3 | 0.367 | 0.00513 | 0.043 | 71.585
3.5 | 0.428 | 0.00508 | 0.043 | 84.311
4 | 0.489 | 0.005 | 0.043 | 97.794
4.5 | 0.549 | 0.00508 | 0.043 | 108.114
5 | 0.61 | 0.00509 | 0.043 | 119.659
5.5 | 0.67 | 0.00506 | 0.043 | 132.406
6 | 0.73 | 0.00512 | 0.042 | 142.608
6.5 | 0.789 | 0.00517 | 0.042 | 152.491
7 | 0.848 | 0.00526 | 0.042 | 161.174
7.5 | 0.907 | 0.00528 | 0.042 | 171.732
8 | 0.966 | 0.00532 | 0.042 | 181.718
8.5 | 1.024 | 0.00537 | 0.042 | 190.758
9 | 1.082 | 0.00544 | 0.042 | 198.823
9.5 | 1.14 | 0.00558 | 0.042 | 204.442
10 | 1.197 | 0.00587 | 0.042 | 203.736
10.5 | 1.253 | 0.0061 | 0.042 | 205.408
11 | 1.272 | 0.01702 | 0.04 | 74.761
11.5 | 1.312 | 0.01736 | 0.04 | 75.576
12 | 1.348 | 0.01842 | 0.039 | 73.179
12.5 | 1.384 | 0.01942 | 0.038 | 71.271
13 | 1.421 | 0.02028 | 0.038 | 70.051
13.5 | 1.456 | 0.02109 | 0.037 | 69.011
14 | 1.491 | 0.0243 | 0.036 | 61.342
14.5 | 1.525 | 0.02537 | 0.036 | 60.132
15 | 1.56 | 0.02848 | 0.035 | 54.771
15.5 | 1.591 | 0.03694 | 0.035 | 43.083
16 | 1.622 | 0.04042 | 0.034 | 40.131
16.5 | 1.648 | 0.04539 | 0.034 | 36.314
17 | 1.674 | 0.05015 | 0.033 | 33.375
17.5 | 1.699 | 0.05458 | 0.033 | 31.133
18 | 1.722 | 0.05933 | 0.032 | 29.031
18.5 | 1.743 | 0.06412 | 0.032 | 27.18
19 | 1.756 | 0.06886 | 0.031 | 25.505
19.5 | 1.75 | 0.07608 | 0.031 | 22.999
20 | 1.739 | 0.08329 | 0.03 | 20.883

## 148. Re 20M Mach 0.10 (2)
BIGFOIL.COM POLAR EXPORT
mh78
MH 78 14.47% |  |  |  | Cl Max: | 1.9448 | at alpha= | 19 | deg
XFOIL ncrit=9 |  |  |  | L/D Max: | 192.106 | at alpha= | 11 | deg
Re: | 20000000 |  |  | Cd Min: | 0.04747 | at alpha= | 20 | deg
Mach: | 0.1 |  |  | Cl=0 at alpha= | -0.13073 | deg
|  |  |  | @ Cl=0.1, Cd= | 0.0056551
|  |  |  | @ Cl=0.4, Cd= | 0.0050645
|  |  |  | @ Cl=0.6, Cd= | 0.0049706
alpha (deg) | Cl | Cd | Cm | Cl/Cd
-20 | -1.9181 | 0.02833 | -0.0311 | -67.7056
-19.5 | -1.9122 | 0.02556 | -0.0268 | -74.8122
-19 | -1.8994 | 0.0235 | -0.0221 | -80.8255
-18.5 | -1.8909 | 0.02143 | -0.0162 | -88.2361
-18 | -1.8702 | 0.02019 | -0.0107 | -92.63
-17.5 | -1.8563 | 0.01892 | -0.0038 | -98.1131
-17 | -1.8301 | 0.01796 | 0.0018 | -101.8987
-16.5 | -1.7926 | 0.01698 | 0.0056 | -105.5713
-16 | -1.753 | 0.01597 | 0.009 | -109.7683
-15.5 | -1.7119 | 0.01539 | 0.0125 | -111.2346
-15 | -1.6665 | 0.01465 | 0.0152 | -113.7543
-14.5 | -1.619 | 0.01398 | 0.0175 | -115.8083
-14 | -1.5695 | 0.01339 | 0.0196 | -117.2143
-13.5 | -1.5194 | 0.01279 | 0.0217 | -118.7959
-13 | -1.4682 | 0.01223 | 0.0235 | -120.0491
-12.5 | -1.4158 | 0.01173 | 0.0252 | -120.6991
-12 | -1.363 | 0.01123 | 0.0268 | -121.3713
-11.5 | -1.3095 | 0.01076 | 0.0283 | -121.7007
-11 | -1.2552 | 0.01034 | 0.0297 | -121.3926
-10.5 | -1.2002 | 0.00998 | 0.0309 | -120.2605
-10 | -1.1449 | 0.0096 | 0.0321 | -119.2604
-9.5 | -1.0891 | 0.00927 | 0.0332 | -117.4865
-9 | -1.0342 | 0.00877 | 0.0345 | -117.9247
-8.5 | -0.9777 | 0.00847 | 0.0354 | -115.4309
-8 | -0.9208 | 0.0082 | 0.0363 | -112.2927
-7.5 | -0.8634 | 0.00797 | 0.037 | -108.3312
-7 | -0.8058 | 0.00775 | 0.0378 | -103.9742
-6.5 | -0.748 | 0.00755 | 0.0384 | -99.0728
-6 | -0.69 | 0.00737 | 0.039 | -93.6228
-4 | -0.4563 | 0.00677 | 0.0409 | -67.4003
-3.5 | -0.3976 | 0.00661 | 0.0413 | -60.1513
-3 | -0.3388 | 0.0065 | 0.0416 | -52.1231
-2.5 | -0.2797 | 0.00639 | 0.0419 | -43.7715
-2 | -0.2207 | 0.0063 | 0.0421 | -35.0317
-1.5 | -0.1615 | 0.00619 | 0.0423 | -26.0905
-1 | -0.1025 | 0.00611 | 0.0425 | -16.7758
-0.5 | -0.0435 | 0.00599 | 0.0427 | -7.2621
0 | 0.0154 | 0.00584 | 0.0428 | 2.637
0.5 | 0.0741 | 0.00573 | 0.0429 | 12.9319
1 | 0.1329 | 0.00556 | 0.043 | 23.9029
1.5 | 0.1911 | 0.00535 | 0.0432 | 35.7196
2 | 0.2498 | 0.00526 | 0.0432 | 47.4905
2.5 | 0.3086 | 0.00512 | 0.0432 | 60.2734
3 | 0.3677 | 0.00507 | 0.0431 | 72.5247
3.5 | 0.4267 | 0.00506 | 0.0429 | 84.3281
4 | 0.4858 | 0.00499 | 0.0428 | 97.3547
4.5 | 0.5449 | 0.00498 | 0.0426 | 109.4177
5 | 0.6034 | 0.00497 | 0.0425 | 121.4085
5.5 | 0.6618 | 0.00486 | 0.0424 | 136.1728
6 | 0.7201 | 0.00482 | 0.0423 | 149.3983
6.5 | 0.779 | 0.00495 | 0.042 | 157.3737
7 | 0.8384 | 0.00507 | 0.0417 | 165.3649
7.5 | 0.8974 | 0.00522 | 0.0414 | 171.9157
8 | 0.956 | 0.00543 | 0.0411 | 176.0589
8.5 | 1.015 | 0.00559 | 0.0407 | 181.5742
9 | 1.0729 | 0.00584 | 0.0404 | 183.7158
9.5 | 1.1312 | 0.00605 | 0.0401 | 186.9752
10 | 1.1894 | 0.00629 | 0.0397 | 189.0938
10.5 | 1.2468 | 0.00659 | 0.0394 | 189.1958
11 | 1.3044 | 0.00679 | 0.0391 | 192.106
11.5 | 1.3608 | 0.00712 | 0.0389 | 191.1236
12 | 1.4174 | 0.00743 | 0.0386 | 190.7672
12.5 | 1.4733 | 0.00777 | 0.0384 | 189.6139
13 | 1.5278 | 0.00816 | 0.0383 | 187.2304
13.5 | 1.5813 | 0.00863 | 0.0383 | 183.2329
14 | 1.6345 | 0.00908 | 0.0383 | 180.011
14.5 | 1.6844 | 0.00966 | 0.0388 | 174.3685
15 | 1.7313 | 0.01032 | 0.0397 | 167.7616
16 | 1.8318 | 0.01194 | 0.0393 | 153.4171
16.5 | 1.8712 | 0.01293 | 0.0407 | 144.7177
17 | 1.9042 | 0.01406 | 0.0428 | 135.4339
17.5 | 1.9107 | 0.0155 | 0.0487 | 123.271
18 | 1.9352 | 0.0184 | 0.0467 | 105.1739
18.5 | 1.943 | 0.02304 | 0.0441 | 84.3316
19 | 1.9448 | 0.0284 | 0.0414 | 68.4789
19.5 | 1.9148 | 0.03702 | 0.0378 | 51.7234
20 | 1.8678 | 0.04747 | 0.0337 | 39.347

## 149. Re 20M Mach 0.25 (1)
BIGFOIL.COM POLAR EXPORT
mh78
MH 78 14.47% |  |  |  | Cl Max: | 1.694 | at alpha= | 18.5 | deg
JavaFoil+Calcfoil stall+Eppler ext transition |  |  |  | L/D Max: | 197.159 | at alpha= | 9.5 | deg
Re: | 20000000 |  |  | Cd Min: | 0.00507 | at alpha= | 3.5 | deg
Mach: | 0.25 |  |  | Cl=0 at alpha= | 0 | deg
|  |  |  | @ Cl=0.1, Cd= | 0.0052448
|  |  |  | @ Cl=0.4, Cd= | 0.0051271
|  |  |  | @ Cl=0.6, Cd= | 0.0051252
alpha (deg) | Cl | Cd | Cm | Cl/Cd
-14.5 | -0.4 | 0.06598 | 0.027 | -6.062
-14 | -0.452 | 0.06039 | 0.028 | -7.477
-13.5 | -0.5 | 0.05463 | 0.029 | -9.157
-13 | -0.574 | 0.03016 | 0.033 | -19.038
-12.5 | -0.649 | 0.01676 | 0.036 | -38.753
-12 | -0.696 | 0.0143 | 0.037 | -48.663
-11.5 | -0.734 | 0.01294 | 0.037 | -56.688
-11 | -0.764 | 0.01192 | 0.038 | -64.124
-10.5 | -0.788 | 0.0111 | 0.038 | -70.939
-10 | -0.803 | 0.0105 | 0.039 | -76.462
-9.5 | -0.811 | 0.01001 | 0.039 | -81.001
-9 | -0.811 | 0.00964 | 0.04 | -84.141
-8.5 | -0.804 | 0.0069 | 0.04 | -116.53
-8 | -0.791 | 0.00695 | 0.04 | -113.687
-7.5 | -0.77 | 0.00699 | 0.041 | -110.161
-7 | -0.744 | 0.007 | 0.041 | -106.225
-6.5 | -0.712 | 0.00791 | 0.041 | -90
-6 | -0.674 | 0.00787 | 0.041 | -85.66
-5.5 | -0.632 | 0.00782 | 0.042 | -80.741
-5 | -0.585 | 0.00782 | 0.042 | -74.801
-4.5 | -0.535 | 0.00788 | 0.042 | -67.962
-4 | -0.482 | 0.00755 | 0.042 | -63.856
-3.5 | -0.427 | 0.00753 | 0.042 | -56.66
-3 | -0.369 | 0.00748 | 0.043 | -49.376
-2.5 | -0.31 | 0.0063 | 0.043 | -49.154
-2 | -0.249 | 0.00617 | 0.043 | -40.408
-1.5 | -0.188 | 0.00595 | 0.043 | -31.546
-1 | -0.126 | 0.00575 | 0.043 | -21.828
-0.5 | -0.063 | 0.00554 | 0.043 | -11.344
0 | 0 | 0.00538 | 0.043 | 0.039
0.5 | 0.063 | 0.00528 | 0.043 | 11.97
1 | 0.126 | 0.00522 | 0.044 | 24.153
1.5 | 0.189 | 0.00519 | 0.044 | 36.442
2 | 0.252 | 0.00516 | 0.044 | 48.844
2.5 | 0.315 | 0.00518 | 0.044 | 60.716
3 | 0.377 | 0.00516 | 0.044 | 73.014
3.5 | 0.44 | 0.00507 | 0.044 | 86.632
4 | 0.502 | 0.00507 | 0.044 | 98.996
4.5 | 0.564 | 0.00516 | 0.044 | 109.377
5 | 0.626 | 0.0051 | 0.044 | 122.598
5.5 | 0.687 | 0.00521 | 0.044 | 131.999
6 | 0.749 | 0.00524 | 0.044 | 142.902
6.5 | 0.81 | 0.00531 | 0.044 | 152.444
7 | 0.87 | 0.0054 | 0.044 | 161.2
7.5 | 0.93 | 0.00543 | 0.043 | 171.237
8 | 0.99 | 0.00549 | 0.043 | 180.308
8.5 | 1.05 | 0.00556 | 0.043 | 188.737
9 | 1.109 | 0.00573 | 0.043 | 193.557
9.5 | 1.167 | 0.00592 | 0.043 | 197.159
10 | 1.203 | 0.01731 | 0.042 | 69.489
10.5 | 1.239 | 0.0159 | 0.041 | 77.902
11 | 1.279 | 0.01645 | 0.041 | 77.75
11.5 | 1.32 | 0.01692 | 0.04 | 78.015
12 | 1.355 | 0.01842 | 0.039 | 73.55
12.5 | 1.391 | 0.02185 | 0.039 | 63.655
13 | 1.426 | 0.02297 | 0.038 | 62.078
13.5 | 1.456 | 0.02516 | 0.037 | 57.854
14 | 1.493 | 0.03259 | 0.037 | 45.805
14.5 | 1.525 | 0.03643 | 0.036 | 41.864
15 | 1.557 | 0.04024 | 0.036 | 38.69
15.5 | 1.585 | 0.04435 | 0.035 | 35.724
16 | 1.609 | 0.04902 | 0.035 | 32.821
16.5 | 1.63 | 0.0545 | 0.034 | 29.912
17 | 1.65 | 0.05965 | 0.034 | 27.667
17.5 | 1.668 | 0.06496 | 0.033 | 25.681
18 | 1.683 | 0.07049 | 0.033 | 23.88
18.5 | 1.694 | 0.07619 | 0.032 | 22.23
19 | 1.691 | 0.08318 | 0.031 | 20.336
19.5 | 1.663 | 0.09183 | 0.031 | 18.111
20 | 1.627 | 0.10097 | 0.03 | 16.115

## 150. Re 20M Mach 0.25 (2)
BIGFOIL.COM POLAR EXPORT
mh78
MH 78 14.47% |  |  |  | Cl Max: | 1.9752 | at alpha= | 17.5 | deg
XFOIL ncrit=9 |  |  |  | L/D Max: | 191.439 | at alpha= | 11 | deg
Re: | 20000000 |  |  | Cd Min: | 0.17517 | at alpha= | -18.5 | deg
Mach: | 0.25 |  |  | Cl=0 at alpha= | -0.15328 | deg
|  |  |  | @ Cl=0.1, Cd= | 0.0056965
|  |  |  | @ Cl=0.4, Cd= | 0.0051298
|  |  |  | @ Cl=0.6, Cd= | 0.0050445
alpha (deg) | Cl | Cd | Cm | Cl/Cd
-18.5 | -0.9727 | 0.17517 | 0.0689 | -5.5529
-18 | -1.048 | 0.14802 | 0.049 | -7.0801
-17.5 | -1.2178 | 0.10523 | 0.0154 | -11.5727
-17 | -1.3094 | 0.08087 | -0.0023 | -16.1914
-16.5 | -1.3717 | 0.0604 | -0.0176 | -22.7103
-16 | -1.4693 | 0.0405 | -0.0319 | -36.279
-15.5 | -1.4861 | 0.0345 | -0.0309 | -43.0754
-15 | -1.5363 | 0.02787 | -0.0249 | -55.1238
-14.5 | -1.5518 | 0.02443 | -0.0165 | -63.5203
-14 | -1.5503 | 0.02251 | -0.0071 | -68.8716
-13.5 | -1.5331 | 0.01988 | -0.0002 | -77.1177
-13 | -1.5019 | 0.01764 | 0.0054 | -85.1417
-12.5 | -1.4585 | 0.01606 | 0.0098 | -90.8157
-12 | -1.4137 | 0.01443 | 0.014 | -97.9695
-11.5 | -1.3631 | 0.0132 | 0.0175 | -103.2652
-11 | -1.3093 | 0.01222 | 0.0205 | -107.144
-10.5 | -1.2524 | 0.0115 | 0.0231 | -108.9043
-10 | -1.1952 | 0.0108 | 0.0255 | -110.6667
-9.5 | -1.137 | 0.0102 | 0.0276 | -111.4706
-9 | -1.0787 | 0.00959 | 0.0297 | -112.4818
-8.5 | -1.0193 | 0.00912 | 0.0314 | -111.7654
-8 | -0.9598 | 0.00865 | 0.0331 | -110.9595
-7.5 | -0.8995 | 0.0083 | 0.0345 | -108.3735
-7 | -0.8389 | 0.008 | 0.0358 | -104.8625
-6.5 | -0.7779 | 0.00774 | 0.0369 | -100.5039
-6 | -0.7168 | 0.00753 | 0.0379 | -95.1926
-5.5 | -0.6556 | 0.00735 | 0.0388 | -89.1973
-5 | -0.5944 | 0.00716 | 0.0396 | -83.0168
-4.5 | -0.5331 | 0.00699 | 0.0403 | -76.2661
-4 | -0.4718 | 0.00685 | 0.0409 | -68.8759
-3.5 | -0.4105 | 0.0067 | 0.0415 | -61.2687
-3 | -0.3492 | 0.00656 | 0.042 | -53.2317
-2.5 | -0.2879 | 0.00644 | 0.0425 | -44.705
-2 | -0.2264 | 0.00635 | 0.0428 | -35.6535
-1.5 | -0.1649 | 0.00625 | 0.0431 | -26.384
-1 | -0.1036 | 0.00616 | 0.0434 | -16.8182
-0.5 | -0.0423 | 0.00603 | 0.0437 | -7.0149
0 | 0.0187 | 0.00589 | 0.0439 | 3.1749
0.5 | 0.0796 | 0.00575 | 0.0442 | 13.8435
1 | 0.1406 | 0.00559 | 0.0443 | 25.1521
1.5 | 0.2009 | 0.00539 | 0.0445 | 37.2727
2 | 0.2619 | 0.00528 | 0.0446 | 49.6023
3 | 0.3844 | 0.00514 | 0.0447 | 74.786
3.5 | 0.4458 | 0.0051 | 0.0446 | 87.4118
4 | 0.5074 | 0.00505 | 0.0446 | 100.4752
4.5 | 0.5688 | 0.00507 | 0.0445 | 112.1893
5 | 0.63 | 0.00502 | 0.0445 | 125.498
5.5 | 0.6909 | 0.00492 | 0.0445 | 140.4268
6 | 0.7519 | 0.00495 | 0.0446 | 151.899
6.5 | 0.814 | 0.00507 | 0.0445 | 160.5523
7 | 0.8765 | 0.0052 | 0.0443 | 168.5577
7.5 | 0.9384 | 0.00542 | 0.0442 | 173.1365
8 | 1.0005 | 0.00559 | 0.0441 | 178.9803
8.5 | 1.0629 | 0.00579 | 0.044 | 183.5751
9 | 1.1241 | 0.00607 | 0.044 | 185.1895
9.5 | 1.1863 | 0.00628 | 0.0439 | 188.9013
10 | 1.2477 | 0.00661 | 0.0439 | 188.7595
10.5 | 1.3094 | 0.00689 | 0.044 | 190.0435
11 | 1.3707 | 0.00716 | 0.0441 | 191.4385
11.5 | 1.4308 | 0.00756 | 0.0443 | 189.2593
12 | 1.4919 | 0.00786 | 0.0445 | 189.8092
12.5 | 1.551 | 0.00834 | 0.0449 | 185.9712
13 | 1.61 | 0.00873 | 0.0454 | 184.4215
13.5 | 1.6661 | 0.00936 | 0.0462 | 178.0021
14 | 1.7201 | 0.01002 | 0.0473 | 171.6667
14.5 | 1.7707 | 0.01079 | 0.0488 | 164.1057
15.5 | 1.8772 | 0.01265 | 0.05 | 148.3953
16 | 1.916 | 0.01376 | 0.0527 | 139.2442
16.5 | 1.929 | 0.01525 | 0.0583 | 126.4918
17 | 1.9593 | 0.01821 | 0.0564 | 107.5947
17.5 | 1.9752 | 0.02251 | 0.0541 | 87.7477
18 | 1.9506 | 0.03078 | 0.0501 | 63.3723
18.5 | 1.903 | 0.04101 | 0.0459 | 46.4033
19 | 1.824 | 0.05441 | 0.0402 | 33.5232
19.5 | 1.7423 | 0.06894 | 0.0335 | 25.2727
20 | 1.6445 | 0.08615 | 0.025 | 19.0888

## 151. Re 20M Mach 0.50 (1)
BIGFOIL.COM POLAR EXPORT
mh78
MH 78 14.47% |  |  |  | Cl Max: | 2.318 | at alpha= | 20 | deg
JavaFoil+Calcfoil stall+Eppler ext transition |  |  |  | L/D Max: | 143.191 | at alpha= | 6.5 | deg
Re: | 20000000 |  |  | Cd Min: | 0.0054 | at alpha= | 1.5 | deg
Mach: | 0.5 |  |  | Cl=0 at alpha= | 0 | deg
|  |  |  | @ Cl=0.1, Cd= | 0.0054551
|  |  |  | @ Cl=0.4, Cd= | 0.0055442
|  |  |  | @ Cl=0.6, Cd= | 0.0056135
alpha (deg) | Cl | Cd | Cm | Cl/Cd
-20 | -1.095 | 0.17898 | 0.022 | -6.117
-19.5 | -1.068 | 0.1762 | 0.022 | -6.063
-19 | -1.041 | 0.17117 | 0.022 | -6.081
-18.5 | -1.014 | 0.16811 | 0.022 | -6.03
-18 | -0.986 | 0.16505 | 0.022 | -5.975
-17.5 | -0.959 | 0.15819 | 0.022 | -6.063
-17 | -0.933 | 0.15317 | 0.022 | -6.091
-16.5 | -0.907 | 0.15292 | 0.022 | -5.93
-16 | -0.883 | 0.12908 | 0.023 | -6.84
-15.5 | -0.855 | 0.12526 | 0.023 | -6.827
-15 | -0.834 | 0.10222 | 0.025 | -8.163
-14.5 | -0.805 | 0.09969 | 0.025 | -8.079
-14 | -0.775 | 0.0978 | 0.024 | -7.929
-13.5 | -0.747 | 0.09487 | 0.023 | -7.875
-13 | -0.718 | 0.09217 | 0.023 | -7.795
-12.5 | -0.691 | 0.08923 | 0.023 | -7.749
-12 | -0.668 | 0.08218 | 0.025 | -8.131
-11.5 | -0.642 | 0.0763 | 0.025 | -8.412
-11 | -0.614 | 0.07228 | 0.025 | -8.494
-10.5 | -0.585 | 0.06924 | 0.024 | -8.45
-10 | -0.556 | 0.06643 | 0.023 | -8.376
-9.5 | -0.53 | 0.06191 | 0.024 | -8.553
-9 | -0.502 | 0.05728 | 0.024 | -8.771
-8.5 | -0.478 | 0.05252 | 0.026 | -9.105
-8 | -0.549 | 0.01133 | 0.045 | -48.421
-7.5 | -0.518 | 0.01028 | 0.045 | -50.345
-7 | -0.484 | 0.00809 | 0.046 | -59.819
-6.5 | -0.451 | 0.00801 | 0.046 | -56.232
-6 | -0.417 | 0.00914 | 0.046 | -45.583
-5.5 | -0.383 | 0.00896 | 0.046 | -42.699
-5 | -0.512 | 0.00891 | 0.047 | -57.427
-4.5 | -0.533 | 0.00881 | 0.047 | -60.479
-4 | -0.505 | 0.00829 | 0.047 | -60.929
-3.5 | -0.459 | 0.00818 | 0.047 | -56.102
-3 | -0.403 | 0.00805 | 0.048 | -50.114
-2.5 | -0.342 | 0.00668 | 0.048 | -51.155
-2 | -0.276 | 0.00639 | 0.048 | -43.272
-1.5 | -0.209 | 0.00622 | 0.048 | -33.58
-1 | -0.14 | 0.00607 | 0.048 | -23.047
-0.5 | -0.07 | 0.00583 | 0.048 | -12.024
0 | 0 | 0.00556 | 0.048 | 0.042
0.5 | 0.071 | 0.00548 | 0.049 | 12.885
1 | 0.141 | 0.00542 | 0.049 | 25.968
1.5 | 0.211 | 0.0054 | 0.049 | 39.087
2 | 0.281 | 0.00545 | 0.049 | 51.507
2.5 | 0.351 | 0.00553 | 0.049 | 63.39
3 | 0.42 | 0.00555 | 0.049 | 75.647
3.5 | 0.489 | 0.00559 | 0.049 | 87.525
4 | 0.558 | 0.00565 | 0.049 | 98.784
4.5 | 0.627 | 0.00559 | 0.049 | 112.208
5 | 0.695 | 0.00568 | 0.049 | 122.42
5.5 | 0.762 | 0.00584 | 0.049 | 130.54
6 | 0.829 | 0.00605 | 0.049 | 137.064
6.5 | 0.895 | 0.00625 | 0.049 | 143.191
7 | 0.938 | 0.0165 | 0.048 | 56.866
7.5 | 0.989 | 0.01495 | 0.047 | 66.13
8 | 1.038 | 0.01516 | 0.046 | 68.473
8.5 | 1.087 | 0.01537 | 0.045 | 70.67
9 | 1.133 | 0.01571 | 0.045 | 72.09
9.5 | 1.177 | 0.01847 | 0.044 | 63.705
10 | 1.21 | 0.01893 | 0.043 | 63.903
10.5 | 1.243 | 0.02106 | 0.042 | 59.002
11 | 1.273 | 0.03151 | 0.041 | 40.409
11.5 | 1.295 | 0.038 | 0.04 | 34.068
12 | 1.309 | 0.04505 | 0.039 | 29.058
12.5 | 1.312 | 0.05222 | 0.038 | 25.123
13 | 1.291 | 0.06224 | 0.037 | 20.734
13.5 | 1.233 | 0.0729 | 0.036 | 16.916
14 | 0.847 | 0.09051 | 0.035 | 9.357
14.5 | 0.869 | 0.10869 | 0.034 | 7.995
15 | 0.887 | 0.14427 | 0.031 | 6.15
15.5 | 0.913 | 0.17195 | 0.031 | 5.311
16 | 0.942 | 0.19142 | 0.03 | 4.922
16.5 | 0.973 | 0.20327 | 0.03 | 4.788
17 | 1.972 | 0.21242 | 0.03 | 9.282
17.5 | 2.025 | 0.2353 | 0.03 | 8.606
18 | 2.084 | 0.23472 | 0.03 | 8.88
18.5 | 2.144 | 0.23972 | 0.03 | 8.942
19 | 2.202 | 0.24043 | 0.03 | 9.161
19.5 | 2.261 | 0.2473 | 0.03 | 9.142
20 | 2.318 | 0.25165 | 0.03 | 9.211

## 152. Re 20M Mach 0.50 (2)
BIGFOIL.COM POLAR EXPORT
mh78
MH 78 14.47% |  |  |  | Cl Max: | 2.0641 | at alpha= | 13.5 | deg
XFOIL ncrit=9 |  |  |  | L/D Max: | 190.172 | at alpha= | 10 | deg
Re: | 20000000 |  |  | Cd Min: | 0.28195 | at alpha= | -20 | deg
Mach: | 0.5 |  |  | Cl=0 at alpha= | -0.25598 | deg
|  |  |  | @ Cl=0.1, Cd= | 0.0059379
|  |  |  | @ Cl=0.4, Cd= | 0.0054078
|  |  |  | @ Cl=0.6, Cd= | 0.0053785
alpha (deg) | Cl | Cd | Cm | Cl/Cd
-20 | -0.9309 | 0.28195 | 0.1392 | -3.3016
-19 | -0.8824 | 0.26658 | 0.1291 | -3.3101
-18.5 | -0.8563 | 0.25997 | 0.1247 | -3.2938
-18 | -0.8326 | 0.25183 | 0.1197 | -3.3062
-17.5 | -0.8081 | 0.24412 | 0.115 | -3.3103
-17 | -0.7851 | 0.23554 | 0.11 | -3.3332
-16 | -0.7408 | 0.21789 | 0.0999 | -3.3999
-15.5 | -0.7258 | 0.20633 | 0.0937 | -3.5177
-15 | -0.7074 | 0.19651 | 0.0883 | -3.5998
-14.5 | -0.6893 | 0.18682 | 0.0829 | -3.6896
-14 | -0.6716 | 0.17736 | 0.0776 | -3.7866
-13.5 | -0.6515 | 0.16892 | 0.0729 | -3.8569
-13 | -0.6329 | 0.16008 | 0.068 | -3.9536
-12.5 | -0.6214 | 0.14966 | 0.0622 | -4.1521
-12 | -0.6162 | 0.13801 | 0.0555 | -4.4649
-11.5 | -0.6119 | 0.12679 | 0.049 | -4.8261
-11 | -0.6119 | 0.11526 | 0.0422 | -5.3089
-10.5 | -0.6134 | 0.10422 | 0.0354 | -5.8856
-10 | -0.6216 | 0.09262 | 0.0281 | -6.7113
-9.5 | -0.6346 | 0.08091 | 0.0204 | -7.8433
-9 | -0.6515 | 0.06892 | 0.0122 | -9.453
-8.5 | -0.6605 | 0.05379 | -0.0008 | -12.2792
-8 | -0.6973 | 0.04258 | -0.0089 | -16.3762
-7.5 | -0.7362 | 0.03596 | -0.0051 | -20.4727
-7 | -0.7751 | 0.02972 | 0.0043 | -26.0801
-6.5 | -0.7923 | 0.022 | 0.0126 | -36.0136
-6 | -0.7903 | 0.01454 | 0.0216 | -54.3535
-5.5 | -0.753 | 0.00997 | 0.029 | -75.5266
-5 | -0.6887 | 0.00836 | 0.0337 | -82.3804
-4.5 | -0.6167 | 0.0077 | 0.0369 | -80.0909
-4 | -0.543 | 0.00735 | 0.0393 | -73.8776
-3.5 | -0.4694 | 0.0071 | 0.0412 | -66.1127
-3 | -0.3961 | 0.00692 | 0.0428 | -57.2399
-2.5 | -0.3234 | 0.00672 | 0.0442 | -48.125
-2 | -0.2509 | 0.00658 | 0.0454 | -38.1307
-1.5 | -0.1785 | 0.00648 | 0.0464 | -27.5463
-1 | -0.1063 | 0.00637 | 0.0472 | -16.6876
-0.5 | -0.0347 | 0.00626 | 0.048 | -5.5431
0.5 | 0.1075 | 0.00592 | 0.0495 | 18.1588
1 | 0.1784 | 0.0058 | 0.0501 | 30.7586
1.5 | 0.2489 | 0.00556 | 0.0508 | 44.7662
2 | 0.3203 | 0.00547 | 0.0513 | 58.5558
2.5 | 0.3922 | 0.00541 | 0.0518 | 72.4954
3.5 | 0.5373 | 0.00537 | 0.0527 | 100.0559
4 | 0.6111 | 0.00538 | 0.0532 | 113.5874
4.5 | 0.6846 | 0.00537 | 0.0538 | 127.486
5 | 0.758 | 0.0054 | 0.0546 | 140.3704
5.5 | 0.832 | 0.00534 | 0.0556 | 155.8052
6 | 0.9083 | 0.00552 | 0.0564 | 164.5471
6.5 | 0.9852 | 0.00579 | 0.0573 | 170.1554
7 | 1.0634 | 0.00599 | 0.0583 | 177.5292
7.5 | 1.142 | 0.00629 | 0.0596 | 181.558
8 | 1.2208 | 0.00663 | 0.061 | 184.1327
8.5 | 1.3019 | 0.00692 | 0.0626 | 188.1358
9 | 1.3825 | 0.00729 | 0.0644 | 189.6433
9.5 | 1.4628 | 0.00775 | 0.0666 | 188.7484
10 | 1.5461 | 0.00813 | 0.069 | 190.1722
10.5 | 1.6286 | 0.00862 | 0.0717 | 188.9327
11 | 1.7089 | 0.00923 | 0.075 | 185.1463
11.5 | 1.7917 | 0.00976 | 0.0786 | 183.5758
12 | 1.8692 | 0.01057 | 0.0828 | 176.8401
12.5 | 1.944 | 0.01136 | 0.0877 | 171.1268
13 | 2.0024 | 0.01252 | 0.094 | 159.9361
13.5 | 2.0641 | 0.01476 | 0.0964 | 139.8442
14.5 | 2.0162 | 0.0318 | 0.0863 | 63.4025
15 | 1.8438 | 0.04874 | 0.0752 | 37.8293
15.5 | 1.6575 | 0.06809 | 0.061 | 24.3428
16 | 1.5184 | 0.08595 | 0.0481 | 17.6661
16.5 | 1.4468 | 0.09918 | 0.0394 | 14.5876
17 | 1.3665 | 0.114 | 0.0295 | 11.9868
17.5 | 1.3318 | 0.12477 | 0.0231 | 10.674
18 | 1.2955 | 0.13618 | 0.016 | 9.5131
18.5 | 1.2759 | 0.14576 | 0.0105 | 8.7534