## index
index | Re | Mach | Datasource
1 | 50000 | 0 | JavaFoil+Calcfoil stall+Eppler ext transition
2 | 50000 | 0 | XFOIL ncrit=9
3 | 50000 | 0.1 | JavaFoil+Calcfoil stall+Eppler ext transition
4 | 50000 | 0.1 | XFOIL ncrit=9
5 | 50000 | 0.25 | JavaFoil+Calcfoil stall+Eppler ext transition
6 | 50000 | 0.25 | XFOIL ncrit=9
7 | 50000 | 0.5 | JavaFoil+Calcfoil stall+Eppler ext transition
8 | 50000 | 0.5 | XFOIL ncrit=9
9 | 100000 | 0 | JavaFoil+Calcfoil stall+Eppler ext transition
10 | 100000 | 0 | XFOIL ncrit=9
11 | 100000 | 0.1 | JavaFoil+Calcfoil stall+Eppler ext transition
12 | 100000 | 0.1 | XFOIL ncrit=9
13 | 100000 | 0.25 | JavaFoil+Calcfoil stall+Eppler ext transition
14 | 100000 | 0.25 | XFOIL ncrit=9
15 | 100000 | 0.5 | JavaFoil+Calcfoil stall+Eppler ext transition
16 | 100000 | 0.5 | XFOIL ncrit=9
17 | 250000 | 0 | JavaFoil+Calcfoil stall+Eppler ext transition
18 | 250000 | 0 | XFOIL ncrit=9
19 | 250000 | 0.1 | JavaFoil+Calcfoil stall+Eppler ext transition
20 | 250000 | 0.1 | XFOIL ncrit=9
21 | 250000 | 0.25 | JavaFoil+Calcfoil stall+Eppler ext transition
22 | 250000 | 0.25 | XFOIL ncrit=9
23 | 250000 | 0.5 | JavaFoil+Calcfoil stall+Eppler ext transition
24 | 250000 | 0.5 | XFOIL ncrit=9
25 | 500000 | 0 | JavaFoil+Calcfoil stall+Eppler ext transition
26 | 500000 | 0 | XFOIL ncrit=9
27 | 500000 | 0.1 | JavaFoil+Calcfoil stall+Eppler ext transition
28 | 500000 | 0.1 | XFOIL ncrit=9
29 | 500000 | 0.25 | JavaFoil+Calcfoil stall+Eppler ext transition
30 | 500000 | 0.25 | XFOIL ncrit=9
31 | 500000 | 0.5 | JavaFoil+Calcfoil stall+Eppler ext transition
32 | 500000 | 0.5 | XFOIL ncrit=9
33 | 750000 | 0 | JavaFoil+Calcfoil stall+Eppler ext transition
34 | 750000 | 0 | XFOIL ncrit=9
35 | 750000 | 0.1 | JavaFoil+Calcfoil stall+Eppler ext transition
36 | 750000 | 0.1 | XFOIL ncrit=9
37 | 750000 | 0.25 | JavaFoil+Calcfoil stall+Eppler ext transition
38 | 750000 | 0.25 | XFOIL ncrit=9
39 | 750000 | 0.5 | JavaFoil+Calcfoil stall+Eppler ext transition
40 | 750000 | 0.5 | XFOIL ncrit=9
41 | 1000000 | 0 | JavaFoil+Calcfoil stall+Eppler ext transition
42 | 1000000 | 0 | XFOIL ncrit=9
43 | 1000000 | 0.1 | JavaFoil+Calcfoil stall+Eppler ext transition
44 | 1000000 | 0.1 | XFOIL ncrit=9
45 | 1000000 | 0.25 | JavaFoil+Calcfoil stall+Eppler ext transition
46 | 1000000 | 0.25 | XFOIL ncrit=9
47 | 1000000 | 0.5 | JavaFoil+Calcfoil stall+Eppler ext transition
48 | 1000000 | 0.5 | XFOIL ncrit=9
49 | 2000000 | 0 | JavaFoil+Calcfoil stall+Eppler ext transition
50 | 2000000 | 0 | XFOIL ncrit=9
51 | 2000000 | 0.1 | JavaFoil+Calcfoil stall+Eppler ext transition
52 | 2000000 | 0.1 | XFOIL ncrit=9
53 | 2000000 | 0.25 | JavaFoil+Calcfoil stall+Eppler ext transition
54 | 2000000 | 0.25 | XFOIL ncrit=9
55 | 2000000 | 0.5 | JavaFoil+Calcfoil stall+Eppler ext transition
56 | 2000000 | 0.5 | XFOIL ncrit=9
57 | 3000000 | 0 | JavaFoil+Calcfoil stall+Eppler ext transition
58 | 3000000 | 0 | XFOIL ncrit=9
59 | 3000000 | 0.1 | JavaFoil+Calcfoil stall+Eppler ext transition
60 | 3000000 | 0.1 | XFOIL ncrit=9
61 | 3000000 | 0.25 | JavaFoil+Calcfoil stall+Eppler ext transition
62 | 3000000 | 0.25 | XFOIL ncrit=9
63 | 3000000 | 0.5 | JavaFoil+Calcfoil stall+Eppler ext transition
64 | 3000000 | 0.5 | XFOIL ncrit=9
65 | 4000000 | 0 | JavaFoil+Calcfoil stall+Eppler ext transition
66 | 4000000 | 0 | XFOIL ncrit=9
67 | 4000000 | 0.1 | JavaFoil+Calcfoil stall+Eppler ext transition
68 | 4000000 | 0.1 | XFOIL ncrit=9
69 | 4000000 | 0.25 | JavaFoil+Calcfoil stall+Eppler ext transition
70 | 4000000 | 0.25 | XFOIL ncrit=9
71 | 4000000 | 0.5 | JavaFoil+Calcfoil stall+Eppler ext transition
72 | 4000000 | 0.5 | XFOIL ncrit=9
73 | 5000000 | 0 | JavaFoil+Calcfoil stall+Eppler ext transition
74 | 5000000 | 0 | XFOIL ncrit=9
75 | 5000000 | 0.1 | JavaFoil+Calcfoil stall+Eppler ext transition
76 | 5000000 | 0.1 | XFOIL ncrit=9
77 | 5000000 | 0.25 | JavaFoil+Calcfoil stall+Eppler ext transition
78 | 5000000 | 0.25 | XFOIL ncrit=9
79 | 5000000 | 0.5 | JavaFoil+Calcfoil stall+Eppler ext transition
80 | 5000000 | 0.5 | XFOIL ncrit=9
81 | 6000000 | 0 | JavaFoil+Calcfoil stall+Eppler ext transition
82 | 6000000 | 0 | XFOIL ncrit=9
83 | 6000000 | 0.1 | JavaFoil+Calcfoil stall+Eppler ext transition
84 | 6000000 | 0.1 | XFOIL ncrit=9
85 | 6000000 | 0.25 | JavaFoil+Calcfoil stall+Eppler ext transition
86 | 6000000 | 0.25 | XFOIL ncrit=9
87 | 6000000 | 0.5 | JavaFoil+Calcfoil stall+Eppler ext transition
88 | 6000000 | 0.5 | XFOIL ncrit=9
89 | 7000000 | 0 | JavaFoil+Calcfoil stall+Eppler ext transition
90 | 7000000 | 0 | XFOIL ncrit=9
91 | 7000000 | 0.1 | JavaFoil+Calcfoil stall+Eppler ext transition
92 | 7000000 | 0.1 | XFOIL ncrit=9
93 | 7000000 | 0.25 | JavaFoil+Calcfoil stall+Eppler ext transition
94 | 7000000 | 0.25 | XFOIL ncrit=9
95 | 7000000 | 0.5 | JavaFoil+Calcfoil stall+Eppler ext transition
96 | 7000000 | 0.5 | XFOIL ncrit=9
97 | 8000000 | 0 | JavaFoil+Calcfoil stall+Eppler ext transition
98 | 8000000 | 0 | XFOIL ncrit=9
99 | 8000000 | 0.1 | JavaFoil+Calcfoil stall+Eppler ext transition
100 | 8000000 | 0.1 | XFOIL ncrit=9
101 | 8000000 | 0.25 | JavaFoil+Calcfoil stall+Eppler ext transition
102 | 8000000 | 0.25 | XFOIL ncrit=9
103 | 8000000 | 0.5 | JavaFoil+Calcfoil stall+Eppler ext transition
104 | 8000000 | 0.5 | XFOIL ncrit=9
105 | 10000000 | 0 | JavaFoil+Calcfoil stall+Eppler ext transition
106 | 10000000 | 0 | XFOIL ncrit=9
107 | 10000000 | 0.1 | JavaFoil+Calcfoil stall+Eppler ext transition
108 | 10000000 | 0.1 | XFOIL ncrit=9
109 | 10000000 | 0.25 | JavaFoil+Calcfoil stall+Eppler ext transition
110 | 10000000 | 0.25 | XFOIL ncrit=9
111 | 10000000 | 0.5 | JavaFoil+Calcfoil stall+Eppler ext transition
112 | 10000000 | 0.5 | XFOIL ncrit=9
113 | 12000000 | 0 | JavaFoil+Calcfoil stall+Eppler ext transition
114 | 12000000 | 0 | XFOIL ncrit=9
115 | 12000000 | 0.1 | JavaFoil+Calcfoil stall+Eppler ext transition
116 | 12000000 | 0.1 | XFOIL ncrit=9
117 | 12000000 | 0.25 | JavaFoil+Calcfoil stall+Eppler ext transition
118 | 12000000 | 0.25 | XFOIL ncrit=9
119 | 12000000 | 0.5 | JavaFoil+Calcfoil stall+Eppler ext transition
120 | 12000000 | 0.5 | XFOIL ncrit=9
121 | 14000000 | 0 | JavaFoil+Calcfoil stall+Eppler ext transition
122 | 14000000 | 0 | XFOIL ncrit=9
123 | 14000000 | 0.1 | JavaFoil+Calcfoil stall+Eppler ext transition
124 | 14000000 | 0.1 | XFOIL ncrit=9
125 | 14000000 | 0.25 | JavaFoil+Calcfoil stall+Eppler ext transition
126 | 14000000 | 0.25 | XFOIL ncrit=9
127 | 14000000 | 0.5 | JavaFoil+Calcfoil stall+Eppler ext transition
128 | 14000000 | 0.5 | XFOIL ncrit=9
129 | 16000000 | 0 | JavaFoil+Calcfoil stall+Eppler ext transition
130 | 16000000 | 0 | XFOIL ncrit=9
131 | 16000000 | 0.1 | JavaFoil+Calcfoil stall+Eppler ext transition
132 | 16000000 | 0.1 | XFOIL ncrit=9
133 | 16000000 | 0.25 | JavaFoil+Calcfoil stall+Eppler ext transition
134 | 16000000 | 0.25 | XFOIL ncrit=9
135 | 16000000 | 0.5 | JavaFoil+Calcfoil stall+Eppler ext transition
136 | 16000000 | 0.5 | XFOIL ncrit=9
137 | 18000000 | 0 | JavaFoil+Calcfoil stall+Eppler ext transition
138 | 18000000 | 0 | XFOIL ncrit=9
139 | 18000000 | 0.1 | JavaFoil+Calcfoil stall+Eppler ext transition
140 | 18000000 | 0.1 | XFOIL ncrit=9
141 | 18000000 | 0.25 | JavaFoil+Calcfoil stall+Eppler ext transition
142 | 18000000 | 0.25 | XFOIL ncrit=9
143 | 18000000 | 0.5 | JavaFoil+Calcfoil stall+Eppler ext transition
144 | 18000000 | 0.5 | XFOIL ncrit=9
145 | 20000000 | 0 | JavaFoil+Calcfoil stall+Eppler ext transition
146 | 20000000 | 0 | XFOIL ncrit=9
147 | 20000000 | 0.1 | JavaFoil+Calcfoil stall+Eppler ext transition
148 | 20000000 | 0.1 | XFOIL ncrit=9
149 | 20000000 | 0.25 | JavaFoil+Calcfoil stall+Eppler ext transition
150 | 20000000 | 0.25 | XFOIL ncrit=9
151 | 20000000 | 0.5 | JavaFoil+Calcfoil stall+Eppler ext transition
152 | 20000000 | 0.5 | XFOIL ncrit=9

## 1. Re 50k Mach 0.00 (1)
BIGFOIL.COM POLAR EXPORT
GA 37-013
GA 37-013 |  |  |  | Cl Max: | 0.892 | at alpha= | 13 | deg
JavaFoil+Calcfoil stall+Eppler ext transition |  |  |  | L/D Max: | 27.882 | at alpha= | 5 | deg
Re: | 50000 |  |  | Cd Min: | 0.01701 | at alpha= | -0.5 | deg
Mach: | 0 |  |  | Cl=0 at alpha= | 0 | deg
|  |  |  | @ Cl=0.1, Cd= | 0.017118
|  |  |  | @ Cl=0.4, Cd= | 0.019469
|  |  |  | @ Cl=0.6, Cd= | 0.050794
alpha (deg) | Cl | Cd | Cm | Cl/Cd
-18 | -0.771 | 0.29759 | 0.009 | -2.589
-17.5 | -0.79 | 0.26638 | 0.009 | -2.966
-17 | -0.808 | 0.24666 | 0.009 | -3.278
-16.5 | -0.826 | 0.23824 | 0.008 | -3.466
-16 | -0.842 | 0.21952 | 0.008 | -3.834
-15.5 | -0.856 | 0.21128 | 0.008 | -4.051
-15 | -0.868 | 0.19004 | 0.008 | -4.568
-14.5 | -0.878 | 0.17879 | 0.008 | -4.911
-14 | -0.885 | 0.1625 | 0.007 | -5.449
-13.5 | -0.89 | 0.15014 | 0.007 | -5.929
-13 | -0.892 | 0.14036 | 0.007 | -6.354
-12.5 | -0.89 | 0.13057 | 0.007 | -6.818
-12 | -0.885 | 0.12095 | 0.007 | -7.32
-11.5 | -0.877 | 0.11084 | 0.006 | -7.912
-11 | -0.865 | 0.10315 | 0.006 | -8.385
-10.5 | -0.849 | 0.0933 | 0.006 | -9.103
-10 | -0.83 | 0.08651 | 0.006 | -9.595
-9.5 | -0.807 | 0.08117 | 0.006 | -9.947
-9 | -0.781 | 0.07445 | 0.005 | -10.495
-8.5 | -0.752 | 0.06922 | 0.005 | -10.865
-8 | -0.72 | 0.06393 | 0.005 | -11.262
-7.5 | -0.685 | 0.05966 | 0.005 | -11.484
-7 | -0.648 | 0.05581 | 0.004 | -11.608
-6.5 | -0.609 | 0.05147 | 0.004 | -11.824
-6 | -0.568 | 0.04839 | 0.004 | -11.734
-5.5 | -0.525 | 0.04517 | 0.004 | -11.623
-5 | -0.585 | 0.02098 | 0.008 | -27.882
-4.5 | -0.532 | 0.02012 | 0.007 | -26.418
-4 | -0.477 | 0.01951 | 0.006 | -24.437
-3.5 | -0.403 | 0.01952 | 0.005 | -20.629
-3 | -0.348 | 0.01858 | 0.005 | -18.721
-2.5 | -0.292 | 0.01811 | 0.004 | -16.111
-2 | -0.235 | 0.01771 | 0.003 | -13.255
-1.5 | -0.177 | 0.01741 | 0.002 | -10.179
-1 | -0.119 | 0.01717 | 0.002 | -6.913
-0.5 | -0.06 | 0.01701 | 0.001 | -3.503
0 | 0 | 0.01724 | 0 | 0
0.5 | 0.06 | 0.01701 | -0.001 | 3.503
1 | 0.119 | 0.01717 | -0.002 | 6.913
1.5 | 0.177 | 0.01741 | -0.002 | 10.179
2 | 0.235 | 0.01771 | -0.003 | 13.255
2.5 | 0.292 | 0.01811 | -0.004 | 16.111
3 | 0.348 | 0.01858 | -0.005 | 18.721
3.5 | 0.403 | 0.01952 | -0.005 | 20.629
4 | 0.477 | 0.01951 | -0.006 | 24.437
4.5 | 0.532 | 0.02012 | -0.007 | 26.418
5 | 0.585 | 0.02098 | -0.008 | 27.882
5.5 | 0.525 | 0.04517 | -0.004 | 11.623
6 | 0.568 | 0.04839 | -0.004 | 11.734
6.5 | 0.609 | 0.05147 | -0.004 | 11.824
7 | 0.648 | 0.05581 | -0.004 | 11.608
7.5 | 0.685 | 0.05966 | -0.005 | 11.484
8 | 0.72 | 0.06393 | -0.005 | 11.262
8.5 | 0.752 | 0.06922 | -0.005 | 10.865
9 | 0.781 | 0.07445 | -0.005 | 10.495
9.5 | 0.807 | 0.08117 | -0.005 | 9.947
10 | 0.83 | 0.08651 | -0.006 | 9.595
10.5 | 0.849 | 0.0933 | -0.006 | 9.103
11 | 0.865 | 0.10315 | -0.006 | 8.385
11.5 | 0.877 | 0.11084 | -0.006 | 7.912
12 | 0.885 | 0.12095 | -0.007 | 7.32
12.5 | 0.89 | 0.13057 | -0.007 | 6.818
13 | 0.892 | 0.14036 | -0.007 | 6.354
13.5 | 0.89 | 0.15014 | -0.007 | 5.929
14 | 0.885 | 0.1625 | -0.007 | 5.449
14.5 | 0.878 | 0.17879 | -0.008 | 4.911
15 | 0.868 | 0.19004 | -0.008 | 4.568
15.5 | 0.856 | 0.21128 | -0.008 | 4.051
16 | 0.842 | 0.21952 | -0.008 | 3.834
16.5 | 0.826 | 0.23824 | -0.008 | 3.466
17 | 0.808 | 0.24666 | -0.009 | 3.278
17.5 | 0.79 | 0.26638 | -0.009 | 2.966
18 | 0.771 | 0.29759 | -0.009 | 2.589

## 2. Re 50k Mach 0.00 (2)
BIGFOIL.COM POLAR EXPORT
GA 37-013
GA 37-013 |  |  |  | Cl Max: | 0.8428 | at alpha= | 9 | deg
XFOIL ncrit=9 |  |  |  | L/D Max: | 25.934 | at alpha= | 5.5 | deg
Re: | 50000 |  |  | Cd Min: | 0.17454 | at alpha= | -14 | deg
Mach: | 0 |  |  | Cl=0 at alpha= | 0 | deg
|  |  |  | @ Cl=0.1, Cd= | 0.031331
|  |  |  | @ Cl=0.4, Cd= | 0.039471
|  |  |  | @ Cl=0.6, Cd= | 0.027488
alpha (deg) | Cl | Cd | Cm | Cl/Cd
-14 | -0.6535 | 0.17454 | 0.0273 | -3.7441
-13.5 | -0.6198 | 0.16372 | 0.0265 | -3.7857
-13 | -0.6045 | 0.15624 | 0.0246 | -3.869
-12.5 | -0.5883 | 0.1487 | 0.0229 | -3.9563
-12 | -0.5814 | 0.14243 | 0.0214 | -4.082
-11 | -0.5652 | 0.12765 | 0.0182 | -4.4277
-10.5 | -0.7056 | 0.08867 | -0.0194 | -7.9576
-10 | -0.8041 | 0.07452 | -0.026 | -10.7904
-9.5 | -0.8201 | 0.06511 | -0.0254 | -12.5956
-9 | -0.8422 | 0.05615 | -0.0227 | -14.9991
-8.5 | -0.8279 | 0.04909 | -0.0203 | -16.8649
-8 | -0.7991 | 0.04282 | -0.018 | -18.6618
-7.5 | -0.7607 | 0.03764 | -0.0157 | -20.2099
-7 | -0.7067 | 0.03295 | -0.0148 | -21.4476
-6.5 | -0.6441 | 0.02896 | -0.0142 | -22.241
-6 | -0.6185 | 0.02508 | -0.0094 | -24.6611
-5.5 | -0.6441 | 0.02487 | 0.0093 | -25.8987
-5 | -0.3923 | 0.03993 | 0.0119 | -9.8247
-4.5 | -0.3146 | 0.03866 | 0.009 | -8.1376
-4 | -0.263 | 0.0369 | 0.0077 | -7.1274
-3.5 | -0.2103 | 0.03508 | 0.0054 | -5.9949
-3 | -0.2022 | 0.03416 | 0.0095 | -5.9192
-2.5 | -0.2004 | 0.03347 | 0.0142 | -5.9875
-2 | -0.1742 | 0.03261 | 0.0145 | -5.3419
-1.5 | -0.1421 | 0.03191 | 0.0134 | -4.4531
-1 | -0.1041 | 0.03137 | 0.011 | -3.3185
-0.5 | -0.054 | 0.03101 | 0.0061 | -1.7414
0 | 0 | 0.03086 | 0 | 0
0.5 | 0.0542 | 0.03101 | -0.0061 | 1.7478
1 | 0.1041 | 0.03136 | -0.011 | 3.3195
1.5 | 0.1421 | 0.0319 | -0.0134 | 4.4545
2 | 0.1742 | 0.0326 | -0.0145 | 5.3436
2.5 | 0.201 | 0.03347 | -0.0143 | 6.0054
3 | 0.2022 | 0.03415 | -0.0095 | 5.9209
3.5 | 0.21 | 0.03507 | -0.0053 | 5.988
4 | 0.2632 | 0.03688 | -0.0077 | 7.1367
4.5 | 0.3148 | 0.03864 | -0.0091 | 8.147
5 | 0.3925 | 0.03992 | -0.012 | 9.8322
5.5 | 0.6442 | 0.02484 | -0.0092 | 25.934
6 | 0.6187 | 0.02507 | 0.0094 | 24.6789
6.5 | 0.6441 | 0.02895 | 0.0142 | 22.2487
7 | 0.7067 | 0.03295 | 0.0148 | 21.4476
7.5 | 0.7607 | 0.03764 | 0.0157 | 20.2099
8 | 0.7991 | 0.04282 | 0.0179 | 18.6618
8.5 | 0.828 | 0.04909 | 0.0203 | 16.867
9 | 0.8428 | 0.05614 | 0.0227 | 15.0125
9.5 | 0.8202 | 0.06511 | 0.0254 | 12.5971
10 | 0.8034 | 0.07456 | 0.026 | 10.7752
10.5 | 0.7057 | 0.08869 | 0.0193 | 7.9569
11 | 0.5663 | 0.12772 | -0.0183 | 4.4339
12 | 0.5804 | 0.14225 | -0.0216 | 4.0801
12.5 | 0.589 | 0.14872 | -0.0231 | 3.9605
13 | 0.6055 | 0.1563 | -0.0247 | 3.874
13.5 | 0.623 | 0.16414 | -0.0265 | 3.7955
14 | 0.653 | 0.17442 | -0.0275 | 3.7438

## 3. Re 50k Mach 0.10 (1)
BIGFOIL.COM POLAR EXPORT
GA 37-013
GA 37-013 |  |  |  | Cl Max: | 0.878 | at alpha= | 12.5 | deg
JavaFoil+Calcfoil stall+Eppler ext transition |  |  |  | L/D Max: | 27.892 | at alpha= | 5 | deg
Re: | 50000 |  |  | Cd Min: | 0.01704 | at alpha= | -0.5 | deg
Mach: | 0.1 |  |  | Cl=0 at alpha= | 0 | deg
|  |  |  | @ Cl=0.1, Cd= | 0.017149
|  |  |  | @ Cl=0.4, Cd= | 0.019516
|  |  |  | @ Cl=0.6, Cd= | 0.050898
alpha (deg) | Cl | Cd | Cm | Cl/Cd
-17.5 | -0.743 | 0.2851 | 0.009 | -2.608
-17 | -0.765 | 0.25989 | 0.009 | -2.945
-16.5 | -0.786 | 0.25392 | 0.008 | -3.096
-16 | -0.806 | 0.23328 | 0.008 | -3.454
-15.5 | -0.824 | 0.20548 | 0.008 | -4.009
-15 | -0.84 | 0.19745 | 0.008 | -4.252
-14.5 | -0.853 | 0.18522 | 0.008 | -4.606
-14 | -0.864 | 0.16952 | 0.007 | -5.096
-13.5 | -0.872 | 0.1601 | 0.007 | -5.446
-13 | -0.877 | 0.1385 | 0.007 | -6.33
-12.5 | -0.878 | 0.13062 | 0.007 | -6.721
-12 | -0.876 | 0.12019 | 0.007 | -7.285
-11.5 | -0.87 | 0.11519 | 0.006 | -7.549
-11 | -0.86 | 0.10282 | 0.006 | -8.36
-10.5 | -0.846 | 0.09606 | 0.006 | -8.805
-10 | -0.828 | 0.0887 | 0.006 | -9.336
-9.5 | -0.807 | 0.08078 | 0.006 | -9.987
-9 | -0.782 | 0.07576 | 0.005 | -10.317
-8.5 | -0.753 | 0.06896 | 0.005 | -10.923
-8 | -0.722 | 0.06463 | 0.005 | -11.165
-7.5 | -0.687 | 0.05956 | 0.005 | -11.537
-7 | -0.65 | 0.05573 | 0.004 | -11.666
-6.5 | -0.611 | 0.05177 | 0.004 | -11.801
-6 | -0.57 | 0.04852 | 0.004 | -11.744
-5.5 | -0.527 | 0.04536 | 0.004 | -11.628
-5 | -0.587 | 0.02106 | 0.008 | -27.892
-4.5 | -0.534 | 0.02019 | 0.007 | -26.44
-4 | -0.479 | 0.01955 | 0.006 | -24.486
-3.5 | -0.405 | 0.0196 | 0.005 | -20.639
-3 | -0.349 | 0.01866 | 0.005 | -18.719
-2.5 | -0.293 | 0.01816 | 0.004 | -16.137
-2 | -0.236 | 0.01776 | 0.003 | -13.28
-1.5 | -0.178 | 0.01745 | 0.002 | -10.2
-1 | -0.119 | 0.0172 | 0.002 | -6.929
-0.5 | -0.06 | 0.01704 | 0.001 | -3.512
0 | 0 | 0.01728 | 0 | 0
0.5 | 0.06 | 0.01704 | -0.001 | 3.512
1 | 0.119 | 0.0172 | -0.002 | 6.929
1.5 | 0.178 | 0.01745 | -0.002 | 10.2
2 | 0.236 | 0.01776 | -0.003 | 13.28
2.5 | 0.293 | 0.01816 | -0.004 | 16.137
3 | 0.349 | 0.01866 | -0.005 | 18.719
3.5 | 0.405 | 0.0196 | -0.005 | 20.639
4 | 0.479 | 0.01955 | -0.006 | 24.486
4.5 | 0.534 | 0.02019 | -0.007 | 26.44
5 | 0.587 | 0.02106 | -0.008 | 27.892
5.5 | 0.527 | 0.04536 | -0.004 | 11.628
6 | 0.57 | 0.04852 | -0.004 | 11.744
6.5 | 0.611 | 0.05177 | -0.004 | 11.801
7 | 0.65 | 0.05573 | -0.004 | 11.666
7.5 | 0.687 | 0.05956 | -0.005 | 11.537
8 | 0.722 | 0.06463 | -0.005 | 11.165
8.5 | 0.753 | 0.06896 | -0.005 | 10.923
9 | 0.782 | 0.07576 | -0.005 | 10.317
9.5 | 0.807 | 0.08078 | -0.005 | 9.987
10 | 0.828 | 0.0887 | -0.006 | 9.336
10.5 | 0.846 | 0.09606 | -0.006 | 8.805
11 | 0.86 | 0.10282 | -0.006 | 8.36
11.5 | 0.87 | 0.11519 | -0.006 | 7.549
12 | 0.876 | 0.12019 | -0.007 | 7.285
12.5 | 0.878 | 0.13062 | -0.007 | 6.721
13 | 0.877 | 0.1385 | -0.007 | 6.33
13.5 | 0.872 | 0.1601 | -0.007 | 5.446
14 | 0.864 | 0.16952 | -0.007 | 5.096
14.5 | 0.853 | 0.18522 | -0.008 | 4.606
15 | 0.84 | 0.19745 | -0.008 | 4.252
15.5 | 0.824 | 0.20548 | -0.008 | 4.009
16 | 0.806 | 0.23328 | -0.008 | 3.454
16.5 | 0.786 | 0.25392 | -0.008 | 3.096
17 | 0.765 | 0.25989 | -0.009 | 2.945
17.5 | 0.743 | 0.2851 | -0.009 | 2.608

## 4. Re 50k Mach 0.10 (2)
BIGFOIL.COM POLAR EXPORT
GA 37-013
GA 37-013 |  |  |  | Cl Max: | 0.8363 | at alpha= | 9 | deg
XFOIL ncrit=9 |  |  |  | L/D Max: | 26.7648 | at alpha= | 5.5 | deg
Re: | 50000 |  |  | Cd Min: | 0.17549 | at alpha= | 14 | deg
Mach: | 0.1 |  |  | Cl=0 at alpha= | 0 | deg
|  |  |  | @ Cl=0.1, Cd= | 0.031507
|  |  |  | @ Cl=0.4, Cd= | 0.039456
|  |  |  | @ Cl=0.6, Cd= | 0.027286
alpha (deg) | Cl | Cd | Cm | Cl/Cd
-14 | -0.6422 | 0.17286 | 0.0282 | -3.7151
-13.5 | -0.617 | 0.16392 | 0.0268 | -3.764
-13 | -0.6024 | 0.15657 | 0.0248 | -3.8475
-12.5 | -0.5868 | 0.14911 | 0.0231 | -3.9353
-12 | -0.5825 | 0.14312 | 0.0214 | -4.07
-11 | -0.5649 | 0.12815 | 0.0181 | -4.4081
-10.5 | -0.6775 | 0.09291 | -0.0151 | -7.292
-10 | -0.8058 | 0.07551 | -0.0263 | -10.6714
-9.5 | -0.8118 | 0.0659 | -0.0261 | -12.3187
-9 | -0.8357 | 0.05706 | -0.0237 | -14.646
-8.5 | -0.8262 | 0.04989 | -0.0211 | -16.5604
-8 | -0.8002 | 0.04349 | -0.0187 | -18.3996
-7.5 | -0.7632 | 0.03814 | -0.0163 | -20.0105
-7 | -0.7102 | 0.03334 | -0.0153 | -21.3017
-6.5 | -0.6481 | 0.02938 | -0.0146 | -22.0592
-6 | -0.6176 | 0.02553 | -0.0103 | -24.1911
-5.5 | -0.6453 | 0.02412 | 0.007 | -26.7537
-5 | -0.4236 | 0.03965 | 0.0146 | -10.6835
-4.5 | -0.3135 | 0.0388 | 0.0086 | -8.0799
-4 | -0.2589 | 0.037 | 0.0069 | -6.9973
-3.5 | -0.2127 | 0.03527 | 0.0056 | -6.0306
-3 | -0.2018 | 0.03432 | 0.0093 | -5.88
-2.5 | -0.2023 | 0.03367 | 0.0144 | -6.0083
-2 | -0.1817 | 0.03287 | 0.0156 | -5.5278
-1.5 | -0.1473 | 0.03213 | 0.0142 | -4.5845
-1 | -0.1079 | 0.03157 | 0.0116 | -3.4178
-0.5 | -0.0602 | 0.03124 | 0.0071 | -1.927
0 | 0 | 0.03106 | 0 | 0
0.5 | 0.0604 | 0.03124 | -0.0072 | 1.9334
1 | 0.1079 | 0.03156 | -0.0116 | 3.4189
1.5 | 0.1473 | 0.03212 | -0.0142 | 4.5859
2 | 0.1818 | 0.03286 | -0.0156 | 5.5326
2.5 | 0.2023 | 0.03366 | -0.0144 | 6.0101
3 | 0.2017 | 0.03431 | -0.0093 | 5.8788
3.5 | 0.2122 | 0.03526 | -0.0055 | 6.0182
4 | 0.2591 | 0.03699 | -0.0069 | 7.0046
4.5 | 0.3137 | 0.03879 | -0.0086 | 8.0871
5 | 0.4238 | 0.03964 | -0.0147 | 10.6912
5.5 | 0.6453 | 0.02411 | -0.007 | 26.7648
6 | 0.6178 | 0.02552 | 0.0103 | 24.2085
6.5 | 0.6481 | 0.02938 | 0.0146 | 22.0592
7 | 0.7102 | 0.03334 | 0.0153 | 21.3017
7.5 | 0.7632 | 0.03814 | 0.0163 | 20.0105
8 | 0.8002 | 0.04348 | 0.0186 | 18.4039
8.5 | 0.8263 | 0.04988 | 0.0211 | 16.5658
9 | 0.8363 | 0.05705 | 0.0237 | 14.6591
9.5 | 0.812 | 0.06591 | 0.026 | 12.3198
10 | 0.8051 | 0.07554 | 0.0263 | 10.6579
10.5 | 0.6767 | 0.09312 | 0.0148 | 7.267
11 | 0.566 | 0.12822 | -0.0182 | 4.4143
12 | 0.5813 | 0.14291 | -0.0216 | 4.0676
12.5 | 0.5875 | 0.14914 | -0.0233 | 3.9393
13 | 0.6035 | 0.15663 | -0.025 | 3.853
13.5 | 0.6195 | 0.16422 | -0.0269 | 3.7724
14 | 0.656 | 0.17549 | -0.0275 | 3.7381

## 5. Re 50k Mach 0.25 (1)
BIGFOIL.COM POLAR EXPORT
GA 37-013
GA 37-013 |  |  |  | Cl Max: | 0.812 | at alpha= | 10.5 | deg
JavaFoil+Calcfoil stall+Eppler ext transition |  |  |  | L/D Max: | 26.339 | at alpha= | 4.5 | deg
Re: | 50000 |  |  | Cd Min: | 0.0175 | at alpha= | -1 | deg
Mach: | 0.25 |  |  | Cl=0 at alpha= | 0 | deg
|  |  |  | @ Cl=0.1, Cd= | 0.017561
|  |  |  | @ Cl=0.4, Cd= | 0.019915
|  |  |  | @ Cl=0.6, Cd= | 0.34823
alpha (deg) | Cl | Cd | Cm | Cl/Cd
-15.5 | -0.531 | 0.34823 | 0.008 | -1.524
-15 | -0.582 | 0.2814 | 0.008 | -2.069
-14.5 | -0.63 | 0.24384 | 0.008 | -2.582
-14 | -0.672 | 0.22997 | 0.008 | -2.924
-13.5 | -0.71 | 0.20073 | 0.007 | -3.539
-13 | -0.743 | 0.1787 | 0.007 | -4.156
-12.5 | -0.769 | 0.16041 | 0.007 | -4.796
-12 | -0.79 | 0.14149 | 0.007 | -5.581
-11.5 | -0.804 | 0.12888 | 0.006 | -6.234
-11 | -0.811 | 0.11591 | 0.006 | -6.996
-10.5 | -0.812 | 0.10781 | 0.006 | -7.529
-10 | -0.806 | 0.09646 | 0.006 | -8.359
-9.5 | -0.795 | 0.0877 | 0.006 | -9.063
-9 | -0.778 | 0.08051 | 0.005 | -9.659
-8.5 | -0.755 | 0.07196 | 0.005 | -10.494
-8 | -0.728 | 0.06712 | 0.005 | -10.844
-7.5 | -0.696 | 0.06127 | 0.005 | -11.368
-7 | -0.661 | 0.05655 | 0.004 | -11.698
-6.5 | -0.623 | 0.05302 | 0.004 | -11.757
-6 | -0.582 | 0.04949 | 0.004 | -11.766
-5.5 | -0.54 | 0.04635 | 0.004 | -11.648
-5 | -0.495 | 0.04378 | 0.004 | -11.311
-4.5 | -0.545 | 0.02093 | 0.007 | -26.045
-4 | -0.489 | 0.01998 | 0.006 | -24.486
-3.5 | -0.414 | 0.02017 | 0.005 | -20.507
-3 | -0.357 | 0.01913 | 0.005 | -18.685
-2.5 | -0.3 | 0.01857 | 0.004 | -16.148
-2 | -0.241 | 0.01811 | 0.003 | -13.328
-1.5 | -0.182 | 0.01776 | 0.002 | -10.263
-1 | -0.122 | 0.0175 | 0.002 | -6.974
-0.5 | -0.061 | 0.01767 | 0.001 | -3.467
0 | 0 | 0.01752 | 0 | 0
0.5 | 0.061 | 0.01767 | -0.001 | 3.467
1 | 0.122 | 0.0175 | -0.002 | 6.974
1.5 | 0.182 | 0.01776 | -0.002 | 10.263
2 | 0.241 | 0.01811 | -0.003 | 13.328
2.5 | 0.3 | 0.01857 | -0.004 | 16.148
3 | 0.357 | 0.01913 | -0.005 | 18.685
3.5 | 0.414 | 0.02017 | -0.005 | 20.507
4 | 0.489 | 0.01998 | -0.006 | 24.486
4.5 | 0.545 | 0.0207 | -0.007 | 26.339
5 | 0.495 | 0.04378 | -0.004 | 11.311
5.5 | 0.54 | 0.04635 | -0.004 | 11.648
6 | 0.582 | 0.04949 | -0.004 | 11.766
6.5 | 0.623 | 0.05302 | -0.004 | 11.757
7 | 0.661 | 0.05655 | -0.004 | 11.698
7.5 | 0.696 | 0.06127 | -0.005 | 11.368
8 | 0.728 | 0.06712 | -0.005 | 10.844
8.5 | 0.755 | 0.07196 | -0.005 | 10.494
9 | 0.778 | 0.08051 | -0.005 | 9.659
9.5 | 0.795 | 0.0877 | -0.006 | 9.063
10 | 0.806 | 0.09646 | -0.006 | 8.359
10.5 | 0.812 | 0.10781 | -0.006 | 7.529
11 | 0.811 | 0.11591 | -0.006 | 6.996
11.5 | 0.804 | 0.12888 | -0.006 | 6.234
12 | 0.79 | 0.14149 | -0.007 | 5.581
12.5 | 0.769 | 0.16041 | -0.007 | 4.796
13 | 0.743 | 0.1787 | -0.007 | 4.156
13.5 | 0.71 | 0.20073 | -0.007 | 3.539
14 | 0.672 | 0.22997 | -0.007 | 2.924
14.5 | 0.63 | 0.26076 | -0.008 | 2.414
15 | 0.582 | 0.2814 | -0.008 | 2.069
15.5 | 0.531 | 0.34823 | -0.008 | 1.524

## 6. Re 50k Mach 0.25 (2)
BIGFOIL.COM POLAR EXPORT
GA 37-013
GA 37-013 |  |  |  | Cl Max: | 0.8245 | at alpha= | 20 | deg
XFOIL ncrit=9 |  |  |  | L/D Max: | 26.6568 | at alpha= | 5.5 | deg
Re: | 50000 |  |  | Cd Min: | 0.2558 | at alpha= | 20 | deg
Mach: | 0.25 |  |  | Cl=0 at alpha= | 0 | deg
|  |  |  | @ Cl=0.1, Cd= | 0.032408
|  |  |  | @ Cl=0.4, Cd= | 0.040173
|  |  |  | @ Cl=0.6, Cd= | 0.16029
alpha (deg) | Cl | Cd | Cm | Cl/Cd
-20 | -0.8235 | 0.255 | 0.075 | -3.2294
-19.5 | -0.8144 | 0.25289 | 0.0688 | -3.2204
-19 | -0.7892 | 0.24202 | 0.0662 | -3.2609
-18.5 | -0.7797 | 0.23904 | 0.0606 | -3.2618
-18 | -0.7546 | 0.2286 | 0.058 | -3.301
-17.5 | -0.7477 | 0.22573 | 0.0524 | -3.3124
-17 | -0.7198 | 0.21487 | 0.0504 | -3.3499
-16.5 | -0.7097 | 0.20936 | 0.0457 | -3.3899
-16 | -0.7008 | 0.20508 | 0.0415 | -3.4172
-15.5 | -0.6722 | 0.19466 | 0.0397 | -3.4532
-15 | -0.6554 | 0.18717 | 0.0365 | -3.5016
-14.5 | -0.6421 | 0.18035 | 0.0333 | -3.5603
-14 | -0.6253 | 0.17316 | 0.0308 | -3.6111
-13.5 | -0.6101 | 0.16595 | 0.0283 | -3.6764
-13 | -0.5961 | 0.15874 | 0.0259 | -3.7552
-12.5 | -0.5824 | 0.15162 | 0.0238 | -3.8412
-12 | -0.5895 | 0.14689 | 0.0213 | -4.0132
-11.5 | -0.5673 | 0.13794 | 0.0199 | -4.1127
-11 | -0.5645 | 0.13099 | 0.0178 | -4.3095
-10.5 | -0.5482 | 0.12153 | 0.0152 | -4.5108
-10 | -0.7394 | 0.07972 | -0.0278 | -9.275
-9.5 | -0.7638 | 0.07008 | -0.0293 | -10.899
-9 | -0.7962 | 0.06174 | -0.028 | -12.896
-8.5 | -0.8098 | 0.05405 | -0.0255 | -14.9824
-8 | -0.8002 | 0.04701 | -0.0227 | -17.0219
-7.5 | -0.7737 | 0.04098 | -0.0198 | -18.8799
-7 | -0.7286 | 0.0357 | -0.018 | -20.409
-6.5 | -0.6691 | 0.03128 | -0.0169 | -21.3907
-6 | -0.619 | 0.02756 | -0.0142 | -22.4601
-5.5 | -0.63 | 0.02363 | -0.0045 | -26.661
-5 | -0.4237 | 0.04031 | 0.0118 | -10.511
-4.5 | -0.3233 | 0.03974 | 0.0082 | -8.1354
-4 | -0.279 | 0.03816 | 0.0084 | -7.3113
-3.5 | -0.2355 | 0.03656 | 0.0081 | -6.4415
-3 | -0.23 | 0.03567 | 0.0128 | -6.448
-2.5 | -0.2128 | 0.03475 | 0.0152 | -6.1237
-2 | -0.1955 | 0.03398 | 0.0171 | -5.7534
-1.5 | -0.1717 | 0.0333 | 0.0178 | -5.1562
-1 | -0.1358 | 0.03272 | 0.016 | -4.1504
-0.5 | -0.0828 | 0.03226 | 0.0109 | -2.5666
0 | 0 | 0.03214 | 0 | 0
0.5 | 0.0829 | 0.03226 | -0.0109 | 2.5697
1 | 0.1359 | 0.03272 | -0.0161 | 4.1534
1.5 | 0.1717 | 0.03329 | -0.0178 | 5.1577
2 | 0.1956 | 0.03397 | -0.0172 | 5.758
2.5 | 0.2128 | 0.03474 | -0.0152 | 6.1255
3 | 0.2294 | 0.03566 | -0.0127 | 6.433
3.5 | 0.2356 | 0.03655 | -0.0081 | 6.446
4 | 0.279 | 0.03814 | -0.0084 | 7.3152
4.5 | 0.3234 | 0.03973 | -0.0082 | 8.1399
5 | 0.4236 | 0.04031 | -0.0118 | 10.5086
5.5 | 0.6299 | 0.02363 | 0.0045 | 26.6568
6 | 0.6191 | 0.02755 | 0.0142 | 22.4719
6.5 | 0.6691 | 0.03128 | 0.0169 | 21.3907
7 | 0.7286 | 0.03571 | 0.018 | 20.4032
7.5 | 0.7737 | 0.04098 | 0.0198 | 18.8799
8 | 0.8003 | 0.047 | 0.0227 | 17.0277
8.5 | 0.8099 | 0.05404 | 0.0255 | 14.987
9 | 0.7962 | 0.06174 | 0.028 | 12.896
9.5 | 0.7632 | 0.07005 | 0.0293 | 10.8951
10 | 0.7384 | 0.07978 | 0.0276 | 9.2555
10.5 | 0.5485 | 0.12153 | -0.0154 | 4.5133
11 | 0.5655 | 0.13106 | -0.018 | 4.3148
12 | 0.5884 | 0.14669 | -0.0215 | 4.0112
12.5 | 0.5835 | 0.15169 | -0.0239 | 3.8467
13 | 0.5971 | 0.1588 | -0.026 | 3.7601
13.5 | 0.6113 | 0.1661 | -0.0284 | 3.6803
14 | 0.6266 | 0.1733 | -0.0309 | 3.6157
14.5 | 0.6432 | 0.18055 | -0.0334 | 3.5624
15 | 0.6563 | 0.18735 | -0.0367 | 3.5031
15.5 | 0.6728 | 0.19482 | -0.0398 | 3.4534
16 | 0.7017 | 0.20533 | -0.0416 | 3.4174
16.5 | 0.7119 | 0.21002 | -0.0457 | 3.3897
17 | 0.7207 | 0.21522 | -0.0506 | 3.3487
17.5 | 0.7485 | 0.22609 | -0.0526 | 3.3106
18 | 0.7557 | 0.2291 | -0.0582 | 3.2986
18.5 | 0.7809 | 0.23968 | -0.0607 | 3.2581
19 | 0.79 | 0.24259 | -0.0665 | 3.2565
19.5 | 0.8143 | 0.25306 | -0.0692 | 3.2178
20 | 0.8245 | 0.2558 | -0.0752 | 3.2232

## 7. Re 50k Mach 0.50 (1)
BIGFOIL.COM POLAR EXPORT
GA 37-013
GA 37-013 |  |  |  | Cl Max: | 1.099 | at alpha= | 20 | deg
JavaFoil+Calcfoil stall+Eppler ext transition |  |  |  | L/D Max: | 23.907 | at alpha= | 4 | deg
Re: | 50000 |  |  | Cd Min: | 0.01873 | at alpha= | 0 | deg
Mach: | 0.5 |  |  | Cl=0 at alpha= | 0 | deg
|  |  |  | @ Cl=0.1, Cd= | 0.019078
|  |  |  | @ Cl=0.4, Cd= | 0.02169
|  |  |  | @ Cl=0.6, Cd= | 0.0512
alpha (deg) | Cl | Cd | Cm | Cl/Cd
-20 | -1.099 | 0.46624 | 0.019 | -2.358
-19.5 | -1.073 | 0.45075 | 0.019 | -2.381
-19 | -1.047 | 0.4379 | 0.018 | -2.391
-18.5 | -1.021 | 0.42944 | 0.018 | -2.377
-18 | -0.994 | 0.43778 | 0.017 | -2.271
-17.5 | -0.968 | 0.42925 | 0.017 | -2.254
-17 | -0.937 | 0.3751 | 0.015 | -2.498
-16.5 | -0.91 | 0.36937 | 0.014 | -2.463
-16 | -0.883 | 0.34695 | 0.014 | -2.544
-15.5 | -0.856 | 0.34565 | 0.014 | -2.476
-15 | -0.829 | 0.32833 | 0.013 | -2.525
-14.5 | -0.802 | 0.33879 | 0.013 | -2.368
-14 | -0.775 | 0.33005 | 0.012 | -2.348
-13.5 | -0.748 | 0.33572 | 0.012 | -2.228
-13 | -0.721 | 0.29877 | 0.011 | -2.413
-12.5 | -0.692 | 0.25354 | 0.01 | -2.729
-12 | -0.665 | 0.25286 | 0.009 | -2.628
-11.5 | -0.637 | 0.24384 | 0.009 | -2.614
-11 | -0.61 | 0.24006 | 0.009 | -2.542
-10.5 | -0.583 | 0.23956 | 0.008 | -2.433
-10 | -0.555 | 0.23635 | 0.008 | -2.35
-9.5 | -0.527 | 0.21084 | 0.007 | -2.501
-9 | -0.5 | 0.20624 | 0.006 | -2.424
-8.5 | -0.472 | 0.17494 | 0.006 | -2.699
-8 | -0.445 | 0.16107 | 0.005 | -2.76
-7.5 | -0.542 | 0.11255 | 0.005 | -4.819
-7 | -0.647 | 0.07326 | 0.005 | -8.831
-6.5 | -0.648 | 0.0626 | 0.004 | -10.353
-6 | -0.624 | 0.05457 | 0.004 | -11.435
-5.5 | -0.588 | 0.04954 | 0.004 | -11.869
-5 | -0.544 | 0.04606 | 0.004 | -11.819
-4.5 | -0.496 | 0.04323 | 0.004 | -11.478
-4 | -0.536 | 0.02244 | 0.007 | -23.894
-3.5 | -0.474 | 0.02129 | 0.006 | -22.242
-3 | -0.393 | 0.02141 | 0.005 | -18.333
-2.5 | -0.33 | 0.02087 | 0.004 | -15.81
-2 | -0.266 | 0.02021 | 0.003 | -13.151
-1.5 | -0.201 | 0.01966 | 0.003 | -10.22
-1 | -0.135 | 0.01925 | 0.002 | -6.989
-0.5 | -0.068 | 0.01892 | 0.001 | -3.572
0 | 0 | 0.01873 | 0 | 0
0.5 | 0.068 | 0.01892 | -0.001 | 3.572
1 | 0.135 | 0.01925 | -0.002 | 6.989
1.5 | 0.201 | 0.01966 | -0.003 | 10.22
2 | 0.266 | 0.02021 | -0.003 | 13.151
2.5 | 0.33 | 0.02087 | -0.004 | 15.81
3 | 0.393 | 0.02173 | -0.005 | 18.068
3.5 | 0.474 | 0.02127 | -0.006 | 22.271
4 | 0.536 | 0.02243 | -0.007 | 23.907
4.5 | 0.496 | 0.04305 | -0.004 | 11.528
5 | 0.545 | 0.0461 | -0.004 | 11.813
5.5 | 0.588 | 0.04969 | -0.004 | 11.832
6 | 0.624 | 0.05422 | -0.004 | 11.512
6.5 | 0.648 | 0.06076 | -0.004 | 10.666
7 | 0.647 | 0.0732 | -0.005 | 8.838
7.5 | 0.542 | 0.10134 | -0.005 | 5.352
8 | 0.445 | 0.16107 | -0.005 | 2.76
8.5 | 0.472 | 0.17491 | -0.006 | 2.699
9 | 0.5 | 0.20624 | -0.006 | 2.424
9.5 | 0.527 | 0.21084 | -0.007 | 2.501
10 | 0.555 | 0.23295 | -0.008 | 2.384
10.5 | 0.583 | 0.23883 | -0.008 | 2.44
11 | 0.61 | 0.2428 | -0.009 | 2.513
11.5 | 0.637 | 0.24651 | -0.009 | 2.586
12 | 0.665 | 0.25545 | -0.009 | 2.602
12.5 | 0.692 | 0.25675 | -0.01 | 2.695
13 | 0.721 | 0.30124 | -0.011 | 2.394
13.5 | 0.748 | 0.33577 | -0.012 | 2.228
14 | 0.775 | 0.33002 | -0.012 | 2.349
14.5 | 0.802 | 0.35206 | -0.013 | 2.278
15 | 0.829 | 0.34191 | -0.013 | 2.425
15.5 | 0.856 | 0.35851 | -0.013 | 2.387
16 | 0.883 | 0.35111 | -0.014 | 2.514
16.5 | 0.909 | 0.37421 | -0.014 | 2.43
17 | 0.937 | 0.38257 | -0.015 | 2.448
17.5 | 0.968 | 0.43032 | -0.017 | 2.249
18 | 0.994 | 0.43845 | -0.017 | 2.267
18.5 | 1.021 | 0.43003 | -0.018 | 2.373
19 | 1.047 | 0.43741 | -0.018 | 2.393
19.5 | 1.073 | 0.44844 | -0.018 | 2.393
20 | 1.099 | 0.4639 | -0.019 | 2.37

## 8. Re 50k Mach 0.50 (2)
BIGFOIL.COM POLAR EXPORT
GA 37-013
GA 37-013 |  |  |  | Cl Max: | 0.9016 | at alpha= | 20 | deg
XFOIL ncrit=9 |  |  |  | L/D Max: | 24.6739 | at alpha= | 4.5 | deg
Re: | 50000 |  |  | Cd Min: | 0.2832 | at alpha= | 20 | deg
Mach: | 0.5 |  |  | Cl=0 at alpha= | -0.0010953 | deg
|  |  |  | @ Cl=0.1, Cd= | 0.03691
|  |  |  | @ Cl=0.4, Cd= | 0.041257
|  |  |  | @ Cl=0.6, Cd= | 0.16778
alpha (deg) | Cl | Cd | Cm | Cl/Cd
-20 | -0.9006 | 0.28243 | 0.0894 | -3.1888
-19.5 | -0.8771 | 0.27403 | 0.0846 | -3.2007
-19 | -0.8574 | 0.26666 | 0.0789 | -3.2153
-18.5 | -0.8326 | 0.25763 | 0.0745 | -3.2318
-18 | -0.8138 | 0.25048 | 0.0688 | -3.249
-17.5 | -0.7897 | 0.24189 | 0.0645 | -3.2647
-17 | -0.7658 | 0.23271 | 0.0602 | -3.2908
-16 | -0.7286 | 0.21913 | 0.0506 | -3.325
-15.5 | -0.7009 | 0.20876 | 0.0472 | -3.3574
-15 | -0.6813 | 0.20103 | 0.043 | -3.389
-14.5 | -0.6612 | 0.19331 | 0.0391 | -3.4204
-14 | -0.6416 | 0.18556 | 0.0355 | -3.4576
-13.5 | -0.6248 | 0.17819 | 0.0318 | -3.5064
-13 | -0.608 | 0.17072 | 0.0284 | -3.5614
-12.5 | -0.5818 | 0.16174 | 0.026 | -3.5971
-12 | -0.5627 | 0.15376 | 0.0232 | -3.6596
-11.5 | -0.5566 | 0.14706 | 0.0199 | -3.7848
-11 | -0.5313 | 0.13759 | 0.017 | -3.8615
-10.5 | -0.5739 | 0.11855 | -0.0031 | -4.841
-10 | -0.5695 | 0.10782 | -0.0084 | -5.282
-9.5 | -0.5984 | 0.09333 | -0.0197 | -6.4117
-9 | -0.6121 | 0.08126 | -0.0266 | -7.5326
-8.5 | -0.6425 | 0.06933 | -0.0337 | -9.2673
-8 | -0.6825 | 0.05934 | -0.0378 | -11.5015
-7.5 | -0.7162 | 0.05191 | -0.0365 | -13.797
-7 | -0.7288 | 0.04538 | -0.0332 | -16.0599
-6.5 | -0.7104 | 0.03969 | -0.0294 | -17.8987
-6 | -0.6721 | 0.03484 | -0.0255 | -19.291
-5.5 | -0.6311 | 0.03113 | -0.0203 | -20.273
-5 | -0.6382 | 0.02845 | -0.0101 | -22.4323
-4.5 | -0.6618 | 0.02684 | 0.0054 | -24.6572
-4 | -0.3641 | 0.04328 | 0.0138 | -8.4127
-3.5 | -0.3182 | 0.04208 | 0.0152 | -7.5618
-3 | -0.2983 | 0.04097 | 0.0188 | -7.2809
-2.5 | -0.289 | 0.03998 | 0.0234 | -7.2286
-2 | -0.2589 | 0.03888 | 0.0243 | -6.659
-1.5 | -0.238 | 0.038 | 0.0265 | -6.2632
-1 | -0.1904 | 0.03731 | 0.0235 | -5.1032
-0.5 | -0.0911 | 0.03687 | 0.011 | -2.4708
0 | 0.0002 | 0.03673 | 0 | 0.0054451
0.5 | 0.091 | 0.03687 | -0.011 | 2.4681
1 | 0.1907 | 0.03731 | -0.0236 | 5.1112
1.5 | 0.2381 | 0.03799 | -0.0265 | 6.2674
2 | 0.2587 | 0.03888 | -0.0243 | 6.6538
2.5 | 0.2889 | 0.03996 | -0.0234 | 7.2297
3 | 0.298 | 0.04096 | -0.0188 | 7.2754
3.5 | 0.3183 | 0.04206 | -0.0152 | 7.5678
4 | 0.3638 | 0.04325 | -0.0137 | 8.4116
4.5 | 0.662 | 0.02683 | -0.0054 | 24.6739
5 | 0.638 | 0.02846 | 0.0101 | 22.4174
5.5 | 0.6313 | 0.03113 | 0.0203 | 20.2795
6 | 0.6722 | 0.03483 | 0.0255 | 19.2995
6.5 | 0.7104 | 0.03968 | 0.0294 | 17.9032
7 | 0.7286 | 0.0454 | 0.0332 | 16.0485
7.5 | 0.7163 | 0.05192 | 0.0365 | 13.7962
8 | 0.6827 | 0.05934 | 0.0378 | 11.5049
8.5 | 0.6427 | 0.06935 | 0.0337 | 9.2675
9 | 0.612 | 0.08133 | 0.0264 | 7.5249
9.5 | 0.5996 | 0.0933 | 0.0197 | 6.4266
10 | 0.57 | 0.10787 | 0.0082 | 5.2841
10.5 | 0.576 | 0.11849 | 0.0032 | 4.8612
11 | 0.5322 | 0.1376 | -0.0171 | 3.8677
11.5 | 0.5575 | 0.14711 | -0.02 | 3.7897
12 | 0.5637 | 0.15383 | -0.0234 | 3.6644
12.5 | 0.5823 | 0.16176 | -0.0262 | 3.5998
13 | 0.6088 | 0.17078 | -0.0286 | 3.5648
13.5 | 0.6262 | 0.17845 | -0.0319 | 3.5091
14 | 0.6425 | 0.18571 | -0.0357 | 3.4597
14.5 | 0.6621 | 0.19349 | -0.0393 | 3.4219
15 | 0.6821 | 0.20119 | -0.0431 | 3.3903
15.5 | 0.7016 | 0.20895 | -0.0474 | 3.3577
16 | 0.7292 | 0.2193 | -0.0508 | 3.3251
16.5 | 0.7539 | 0.22821 | -0.0545 | 3.3035
17 | 0.7666 | 0.23306 | -0.0604 | 3.2893
17.5 | 0.7905 | 0.24226 | -0.0647 | 3.263
18 | 0.815 | 0.25107 | -0.069 | 3.2461
18.5 | 0.8334 | 0.25813 | -0.0747 | 3.2286
19 | 0.8581 | 0.26715 | -0.0791 | 3.2121
19.5 | 0.8777 | 0.27451 | -0.0849 | 3.1973
20 | 0.9016 | 0.2832 | -0.0896 | 3.1836

## 9. Re 100k Mach 0.00 (1)
BIGFOIL.COM POLAR EXPORT
GA 37-013
GA 37-013 |  |  |  | Cl Max: | 0.892 | at alpha= | 13 | deg
JavaFoil+Calcfoil stall+Eppler ext transition |  |  |  | L/D Max: | 36.475 | at alpha= | 5.5 | deg
Re: | 100000 |  |  | Cd Min: | 0.01223 | at alpha= | 0 | deg
Mach: | 0 |  |  | Cl=0 at alpha= | 0 | deg
|  |  |  | @ Cl=0.1, Cd= | 0.012259
|  |  |  | @ Cl=0.4, Cd= | 0.013404
|  |  |  | @ Cl=0.6, Cd= | 0.017405
alpha (deg) | Cl | Cd | Cm | Cl/Cd
-18 | -0.771 | 0.24919 | 0.009 | -3.092
-17.5 | -0.79 | 0.21959 | 0.009 | -3.598
-17 | -0.808 | 0.20658 | 0.009 | -3.914
-16.5 | -0.826 | 0.20279 | 0.009 | -4.072
-16 | -0.842 | 0.18628 | 0.008 | -4.518
-15.5 | -0.856 | 0.16983 | 0.008 | -5.039
-15 | -0.868 | 0.16167 | 0.008 | -5.37
-14.5 | -0.878 | 0.15268 | 0.008 | -5.751
-14 | -0.886 | 0.14373 | 0.008 | -6.161
-13.5 | -0.89 | 0.12984 | 0.007 | -6.856
-13 | -0.892 | 0.1226 | 0.007 | -7.275
-12.5 | -0.89 | 0.11427 | 0.007 | -7.791
-12 | -0.885 | 0.10541 | 0.007 | -8.4
-11.5 | -0.877 | 0.0977 | 0.006 | -8.976
-11 | -0.865 | 0.08997 | 0.006 | -9.614
-10.5 | -0.849 | 0.0844 | 0.006 | -10.064
-10 | -0.83 | 0.07691 | 0.006 | -10.793
-9.5 | -0.808 | 0.07202 | 0.006 | -11.212
-9 | -0.781 | 0.06702 | 0.005 | -11.659
-8.5 | -0.752 | 0.06251 | 0.005 | -12.033
-8 | -0.72 | 0.05831 | 0.005 | -12.352
-7.5 | -0.685 | 0.05447 | 0.005 | -12.581
-7 | -0.648 | 0.05098 | 0.004 | -12.711
-6.5 | -0.609 | 0.04734 | 0.005 | -12.871
-6 | -0.569 | 0.04435 | 0.005 | -12.823
-5.5 | -0.643 | 0.01762 | 0.009 | -36.475
-5 | -0.591 | 0.01736 | 0.008 | -34.04
-4.5 | -0.535 | 0.01609 | 0.007 | -33.226
-4 | -0.477 | 0.0156 | 0.006 | -30.582
-3.5 | -0.417 | 0.0137 | 0.006 | -30.438
-3 | -0.36 | 0.01283 | 0.005 | -28.028
-2.5 | -0.3 | 0.01265 | 0.004 | -23.72
-2 | -0.24 | 0.01254 | 0.003 | -19.167
-1.5 | -0.181 | 0.01248 | 0.002 | -14.472
-1 | -0.12 | 0.01233 | 0.002 | -9.768
-0.5 | -0.06 | 0.01229 | 0.001 | -4.898
0 | 0 | 0.01223 | 0 | 0
0.5 | 0.061 | 0.01224 | -0.001 | 4.966
1 | 0.122 | 0.01227 | -0.002 | 9.904
1.5 | 0.182 | 0.01242 | -0.002 | 14.678
2 | 0.243 | 0.01248 | -0.003 | 19.444
2.5 | 0.303 | 0.01259 | -0.004 | 24.071
3 | 0.363 | 0.01276 | -0.005 | 28.449
3.5 | 0.417 | 0.0137 | -0.005 | 30.438
4 | 0.482 | 0.01553 | -0.006 | 31.015
4.5 | 0.54 | 0.01601 | -0.007 | 33.707
5 | 0.591 | 0.01736 | -0.008 | 34.04
5.5 | 0.643 | 0.01762 | -0.009 | 36.475
6 | 0.569 | 0.04435 | -0.004 | 12.823
6.5 | 0.609 | 0.04734 | -0.005 | 12.871
7 | 0.648 | 0.05098 | -0.004 | 12.711
7.5 | 0.685 | 0.05447 | -0.005 | 12.581
8 | 0.72 | 0.05831 | -0.005 | 12.352
8.5 | 0.752 | 0.06251 | -0.005 | 12.033
9 | 0.781 | 0.06702 | -0.005 | 11.659
9.5 | 0.808 | 0.07202 | -0.006 | 11.212
10 | 0.83 | 0.07691 | -0.006 | 10.793
10.5 | 0.849 | 0.0844 | -0.006 | 10.064
11 | 0.865 | 0.08997 | -0.006 | 9.614
11.5 | 0.877 | 0.0977 | -0.006 | 8.976
12 | 0.885 | 0.10541 | -0.007 | 8.4
12.5 | 0.89 | 0.11427 | -0.007 | 7.791
13 | 0.892 | 0.1226 | -0.007 | 7.275
13.5 | 0.89 | 0.12984 | -0.007 | 6.856
14 | 0.886 | 0.14373 | -0.008 | 6.161
14.5 | 0.878 | 0.15268 | -0.008 | 5.751
15 | 0.868 | 0.16167 | -0.008 | 5.37
15.5 | 0.856 | 0.16983 | -0.008 | 5.039
16 | 0.842 | 0.18628 | -0.008 | 4.518
16.5 | 0.826 | 0.20279 | -0.008 | 4.072
17 | 0.808 | 0.20658 | -0.009 | 3.914
17.5 | 0.79 | 0.21959 | -0.009 | 3.598
18 | 0.771 | 0.24919 | -0.009 | 3.092

## 10. Re 100k Mach 0.00 (2)
BIGFOIL.COM POLAR EXPORT
GA 37-013
GA 37-013 |  |  |  | Cl Max: | 0.8746 | at alpha= | 9.5 | deg
XFOIL ncrit=9 |  |  |  | L/D Max: | 41.1434 | at alpha= | 5 | deg
Re: | 100000 |  |  | Cd Min: | 0.16991 | at alpha= | -14.5 | deg
Mach: | 0 |  |  | Cl=0 at alpha= | 0 | deg
|  |  |  | @ Cl=0.1, Cd= | 0.021797
|  |  |  | @ Cl=0.4, Cd= | 0.022138
|  |  |  | @ Cl=0.6, Cd= | 0.017094
alpha (deg) | Cl | Cd | Cm | Cl/Cd
-14.5 | -0.6684 | 0.16991 | 0.0241 | -3.9338
-14 | -0.6495 | 0.16092 | 0.0223 | -4.0362
-13.5 | -0.6593 | 0.15377 | 0.0154 | -4.2876
-13 | -0.6282 | 0.14566 | 0.0163 | -4.3128
-12.5 | -0.6408 | 0.13629 | 0.0099 | -4.7017
-12 | -0.6612 | 0.12794 | 0.0027 | -5.168
-11.5 | -0.618 | 0.12048 | 0.006 | -5.1295
-11 | -0.6234 | 0.11141 | 0.002 | -5.5955
-10.5 | -0.6245 | 0.10304 | -0.0007 | -6.0608
-10 | -0.628 | 0.09451 | -0.0034 | -6.6448
-9.5 | -0.8743 | 0.05347 | -0.0226 | -16.3512
-9 | -0.866 | 0.0447 | -0.0194 | -19.3736
-8.5 | -0.8401 | 0.03845 | -0.0166 | -21.8492
-8 | -0.801 | 0.03383 | -0.0148 | -23.6772
-7.5 | -0.7544 | 0.0297 | -0.0133 | -25.4007
-7 | -0.7053 | 0.02614 | -0.0124 | -26.9816
-6.5 | -0.6627 | 0.02342 | -0.0103 | -28.2963
-6 | -0.6435 | 0.02153 | -0.0047 | -29.8885
-5.5 | -0.6385 | 0.01989 | 0.0026 | -32.1016
-5 | -0.6514 | 0.01582 | 0.0113 | -41.1757
-4.5 | -0.6012 | 0.01704 | 0.0135 | -35.2817
-4 | -0.5204 | 0.01919 | 0.0116 | -27.1183
-3.5 | -0.4406 | 0.02183 | 0.012 | -20.1832
-3 | -0.3589 | 0.02244 | 0.0081 | -15.9938
-2.5 | -0.2861 | 0.02228 | 0.0043 | -12.8411
-2 | -0.2221 | 0.02202 | 0.0019 | -10.0863
-1.5 | -0.1576 | 0.02195 | 0.0002 | -7.18
-1 | -0.1012 | 0.02181 | -0.0004 | -4.6401
-0.5 | -0.0496 | 0.02166 | -0.0004 | -2.2899
0 | 0 | 0.02161 | 0 | 0
0.5 | 0.0495 | 0.02166 | 0.0004 | 2.2853
1 | 0.1012 | 0.0218 | 0.0004 | 4.6422
1.5 | 0.1577 | 0.02195 | -0.0002 | 7.1845
2 | 0.2221 | 0.02202 | -0.0019 | 10.0863
2.5 | 0.286 | 0.02228 | -0.0043 | 12.8366
3 | 0.359 | 0.02244 | -0.0082 | 15.9982
3.5 | 0.4406 | 0.02184 | -0.0121 | 20.174
4 | 0.5202 | 0.01918 | -0.0116 | 27.122
4.5 | 0.6013 | 0.01706 | -0.0136 | 35.2462
5 | 0.6513 | 0.01583 | -0.0112 | 41.1434
5.5 | 0.6386 | 0.01988 | -0.0026 | 32.1227
6 | 0.6436 | 0.02152 | 0.0047 | 29.9071
6.5 | 0.6627 | 0.02342 | 0.0103 | 28.2963
7 | 0.7053 | 0.02614 | 0.0124 | 26.9816
7.5 | 0.7544 | 0.0297 | 0.0133 | 25.4007
8 | 0.8011 | 0.03383 | 0.0148 | 23.6802
8.5 | 0.8402 | 0.03843 | 0.0166 | 21.8631
9 | 0.8661 | 0.0447 | 0.0194 | 19.3758
9.5 | 0.8746 | 0.05349 | 0.0225 | 16.3507
10.5 | 0.623 | 0.1033 | 0.0003 | 6.031
11 | 0.6236 | 0.1115 | -0.0022 | 5.5928
11.5 | 0.6189 | 0.12049 | -0.0061 | 5.1365
12 | 0.6572 | 0.12814 | -0.0036 | 5.1288
12.5 | 0.6413 | 0.13632 | -0.0101 | 4.7044
13 | 0.6292 | 0.14569 | -0.0165 | 4.3188
13.5 | 0.6581 | 0.15386 | -0.0159 | 4.2773
14 | 0.6505 | 0.161 | -0.0224 | 4.0404
14.5 | 0.6662 | 0.16989 | -0.0248 | 3.9214

## 11. Re 100k Mach 0.10 (1)
BIGFOIL.COM POLAR EXPORT
GA 37-013
GA 37-013 |  |  |  | Cl Max: | 0.878 | at alpha= | 12.5 | deg
JavaFoil+Calcfoil stall+Eppler ext transition |  |  |  | L/D Max: | 36.369 | at alpha= | 5.5 | deg
Re: | 100000 |  |  | Cd Min: | 0.01231 | at alpha= | 0 | deg
Mach: | 0.1 |  |  | Cl=0 at alpha= | 0 | deg
|  |  |  | @ Cl=0.1, Cd= | 0.012346
|  |  |  | @ Cl=0.4, Cd= | 0.013418
|  |  |  | @ Cl=0.6, Cd= | 0.017454
alpha (deg) | Cl | Cd | Cm | Cl/Cd
-17.5 | -0.743 | 0.23077 | 0.009 | -3.222
-17 | -0.765 | 0.21589 | 0.009 | -3.545
-16.5 | -0.786 | 0.20936 | 0.008 | -3.756
-16 | -0.806 | 0.19228 | 0.008 | -4.191
-15.5 | -0.824 | 0.17614 | 0.008 | -4.677
-15 | -0.84 | 0.16864 | 0.008 | -4.978
-14.5 | -0.853 | 0.15688 | 0.008 | -5.438
-14 | -0.864 | 0.14484 | 0.007 | -5.965
-13.5 | -0.872 | 0.13765 | 0.007 | -6.335
-13 | -0.877 | 0.12116 | 0.007 | -7.237
-12.5 | -0.878 | 0.11422 | 0.007 | -7.687
-12 | -0.876 | 0.10543 | 0.007 | -8.306
-11.5 | -0.87 | 0.09755 | 0.006 | -8.914
-11 | -0.86 | 0.09019 | 0.006 | -9.532
-10.5 | -0.846 | 0.08454 | 0.006 | -10.006
-10 | -0.828 | 0.0785 | 0.006 | -10.55
-9.5 | -0.807 | 0.07202 | 0.006 | -11.202
-9 | -0.782 | 0.06699 | 0.005 | -11.668
-8.5 | -0.753 | 0.06293 | 0.005 | -11.97
-8 | -0.722 | 0.05835 | 0.005 | -12.368
-7.5 | -0.687 | 0.05465 | 0.005 | -12.578
-7 | -0.65 | 0.05105 | 0.005 | -12.74
-6.5 | -0.612 | 0.04752 | 0.005 | -12.871
-6 | -0.571 | 0.04439 | 0.005 | -12.863
-5.5 | -0.645 | 0.01774 | 0.009 | -36.369
-5 | -0.593 | 0.01741 | 0.008 | -34.061
-4.5 | -0.537 | 0.01615 | 0.007 | -33.253
-4 | -0.479 | 0.0157 | 0.006 | -30.526
-3.5 | -0.418 | 0.01372 | 0.006 | -30.492
-3 | -0.361 | 0.0129 | 0.005 | -28.012
-2.5 | -0.302 | 0.0127 | 0.004 | -23.755
-2 | -0.242 | 0.0125 | 0.003 | -19.322
-1.5 | -0.182 | 0.01245 | 0.002 | -14.583
-1 | -0.121 | 0.01241 | 0.002 | -9.751
-0.5 | -0.061 | 0.01237 | 0.001 | -4.891
0 | 0 | 0.01231 | 0 | 0
0.5 | 0.061 | 0.01232 | -0.001 | 4.959
1 | 0.122 | 0.01236 | -0.002 | 9.888
1.5 | 0.183 | 0.01239 | -0.002 | 14.791
2 | 0.244 | 0.01244 | -0.003 | 19.602
2.5 | 0.305 | 0.01264 | -0.004 | 24.106
3 | 0.365 | 0.01283 | -0.005 | 28.436
3.5 | 0.418 | 0.01372 | -0.005 | 30.492
4 | 0.484 | 0.01563 | -0.006 | 30.962
4.5 | 0.542 | 0.01608 | -0.007 | 33.734
5 | 0.593 | 0.01741 | -0.008 | 34.061
5.5 | 0.645 | 0.01774 | -0.009 | 36.369
6 | 0.571 | 0.04439 | -0.004 | 12.863
6.5 | 0.612 | 0.04752 | -0.005 | 12.871
7 | 0.65 | 0.05105 | -0.005 | 12.74
7.5 | 0.687 | 0.05465 | -0.005 | 12.578
8 | 0.722 | 0.05835 | -0.005 | 12.368
8.5 | 0.753 | 0.06293 | -0.005 | 11.97
9 | 0.782 | 0.06699 | -0.005 | 11.668
9.5 | 0.807 | 0.07202 | -0.006 | 11.202
10 | 0.828 | 0.0785 | -0.006 | 10.55
10.5 | 0.846 | 0.08454 | -0.006 | 10.006
11 | 0.86 | 0.09019 | -0.006 | 9.532
11.5 | 0.87 | 0.09755 | -0.006 | 8.914
12 | 0.876 | 0.10543 | -0.007 | 8.306
12.5 | 0.878 | 0.11422 | -0.007 | 7.687
13 | 0.877 | 0.12116 | -0.007 | 7.237
13.5 | 0.872 | 0.13765 | -0.007 | 6.335
14 | 0.864 | 0.14484 | -0.007 | 5.965
14.5 | 0.853 | 0.15688 | -0.008 | 5.438
15 | 0.84 | 0.16864 | -0.008 | 4.978
15.5 | 0.824 | 0.17614 | -0.008 | 4.677
16 | 0.806 | 0.19228 | -0.008 | 4.191
16.5 | 0.786 | 0.20936 | -0.008 | 3.756
17 | 0.765 | 0.21589 | -0.009 | 3.545
17.5 | 0.743 | 0.23077 | -0.009 | 3.222

## 12. Re 100k Mach 0.10 (2)
BIGFOIL.COM POLAR EXPORT
GA 37-013
GA 37-013 |  |  |  | Cl Max: | 0.8694 | at alpha= | 9.5 | deg
XFOIL ncrit=9 |  |  |  | L/D Max: | 39.2541 | at alpha= | 5 | deg
Re: | 100000 |  |  | Cd Min: | 0.17087 | at alpha= | -14.5 | deg
Mach: | 0.1 |  |  | Cl=0 at alpha= | 0 | deg
|  |  |  | @ Cl=0.1, Cd= | 0.021919
|  |  |  | @ Cl=0.4, Cd= | 0.022211
|  |  |  | @ Cl=0.6, Cd= | 0.01712
alpha (deg) | Cl | Cd | Cm | Cl/Cd
-14.5 | -0.6724 | 0.17087 | 0.0237 | -3.9352
-14 | -0.6473 | 0.16167 | 0.0229 | -4.0038
-13.5 | -0.6624 | 0.15459 | 0.015 | -4.2849
-13 | -0.6269 | 0.14639 | 0.0167 | -4.2824
-12.5 | -0.6363 | 0.13718 | 0.0106 | -4.6384
-12 | -0.6658 | 0.12864 | 0.002 | -5.1757
-11.5 | -0.6153 | 0.12127 | 0.0063 | -5.0738
-11 | -0.6188 | 0.11236 | 0.0026 | -5.5073
-10.5 | -0.6193 | 0.10402 | -0.0002 | -5.9537
-9.5 | -0.8691 | 0.0543 | -0.0237 | -16.0055
-9 | -0.8637 | 0.04565 | -0.0205 | -18.92
-8.5 | -0.841 | 0.03917 | -0.0175 | -21.4705
-8 | -0.8036 | 0.03442 | -0.0155 | -23.3469
-7.5 | -0.7578 | 0.03011 | -0.0139 | -25.1677
-7 | -0.7088 | 0.02648 | -0.0129 | -26.7674
-6.5 | -0.6651 | 0.0237 | -0.0108 | -28.0633
-6 | -0.6452 | 0.02178 | -0.0052 | -29.6235
-5.5 | -0.6391 | 0.02024 | 0.0021 | -31.5761
-5 | -0.6475 | 0.01648 | 0.0098 | -39.29
-4.5 | -0.6018 | 0.01704 | 0.0126 | -35.3169
-4 | -0.5202 | 0.01922 | 0.0108 | -27.0656
-3.5 | -0.4429 | 0.02186 | 0.0118 | -20.2608
-3 | -0.3625 | 0.02251 | 0.0083 | -16.104
-2.5 | -0.288 | 0.02236 | 0.0043 | -12.8801
-2 | -0.218 | 0.02227 | 0.0014 | -9.789
-1.5 | -0.1553 | 0.02211 | -0.0001 | -7.024
-1 | -0.1002 | 0.02192 | -0.0006 | -4.5712
-0.5 | -0.0491 | 0.02175 | -0.0005 | -2.2575
0 | 0 | 0.0217 | 0 | 0
0.5 | 0.0491 | 0.02175 | 0.0005 | 2.2575
1 | 0.1002 | 0.02192 | 0.0006 | 4.5712
1.5 | 0.1553 | 0.02211 | 0.0001 | 7.024
2 | 0.218 | 0.02227 | -0.0014 | 9.789
2.5 | 0.288 | 0.02236 | -0.0043 | 12.8801
3 | 0.3625 | 0.02251 | -0.0083 | 16.104
3.5 | 0.4429 | 0.02187 | -0.0118 | 20.2515
4 | 0.5201 | 0.01921 | -0.0107 | 27.0744
4.5 | 0.6019 | 0.01707 | -0.0127 | 35.2607
5 | 0.6473 | 0.01649 | -0.0098 | 39.2541
5.5 | 0.6393 | 0.02024 | -0.0021 | 31.586
6 | 0.6453 | 0.02177 | 0.0052 | 29.6417
6.5 | 0.6651 | 0.02369 | 0.0108 | 28.0751
7 | 0.7088 | 0.02648 | 0.0129 | 26.7674
7.5 | 0.7578 | 0.03012 | 0.0139 | 25.1594
8 | 0.8036 | 0.03442 | 0.0155 | 23.3469
8.5 | 0.8411 | 0.03915 | 0.0174 | 21.484
9 | 0.8638 | 0.04565 | 0.0205 | 18.9222
9.5 | 0.8694 | 0.05432 | 0.0236 | 16.0052
10.5 | 0.6184 | 0.10423 | -0.0002 | 5.933
11 | 0.619 | 0.11245 | -0.0028 | 5.5047
11.5 | 0.6161 | 0.12129 | -0.0065 | 5.0796
12 | 0.6629 | 0.12881 | -0.0026 | 5.1463
12.5 | 0.6368 | 0.13721 | -0.0109 | 4.6411
13 | 0.6279 | 0.14641 | -0.0168 | 4.2886
13.5 | 0.6615 | 0.15468 | -0.0154 | 4.2766
14 | 0.6483 | 0.16175 | -0.023 | 4.008
14.5 | 0.6704 | 0.17084 | -0.0244 | 3.9241

## 13. Re 100k Mach 0.25 (1)
BIGFOIL.COM POLAR EXPORT
GA 37-013
GA 37-013 |  |  |  | Cl Max: | 0.812 | at alpha= | 10.5 | deg
JavaFoil+Calcfoil stall+Eppler ext transition |  |  |  | L/D Max: | 35.405 | at alpha= | 5.5 | deg
Re: | 100000 |  |  | Cd Min: | 0.01239 | at alpha= | 0 | deg
Mach: | 0.25 |  |  | Cl=0 at alpha= | 0 | deg
|  |  |  | @ Cl=0.1, Cd= | 0.012434
|  |  |  | @ Cl=0.4, Cd= | 0.013795
|  |  |  | @ Cl=0.6, Cd= | 0.2369
alpha (deg) | Cl | Cd | Cm | Cl/Cd
-15.5 | -0.531 | 0.2369 | 0.009 | -2.24
-15 | -0.582 | 0.20611 | 0.008 | -2.825
-14.5 | -0.63 | 0.18497 | 0.008 | -3.404
-14 | -0.672 | 0.18549 | 0.008 | -3.625
-13.5 | -0.71 | 0.16312 | 0.007 | -4.355
-13 | -0.743 | 0.14785 | 0.007 | -5.023
-12.5 | -0.769 | 0.13364 | 0.007 | -5.756
-12 | -0.79 | 0.12062 | 0.007 | -6.547
-11.5 | -0.804 | 0.11144 | 0.007 | -7.211
-11 | -0.811 | 0.10056 | 0.006 | -8.065
-10.5 | -0.812 | 0.09009 | 0.006 | -9.011
-10 | -0.806 | 0.08424 | 0.006 | -9.573
-9.5 | -0.795 | 0.07705 | 0.006 | -10.316
-9 | -0.778 | 0.0699 | 0.005 | -11.125
-8.5 | -0.755 | 0.06474 | 0.005 | -11.664
-8 | -0.728 | 0.06042 | 0.005 | -12.049
-7.5 | -0.697 | 0.05615 | 0.005 | -12.407
-7 | -0.662 | 0.05154 | 0.005 | -12.84
-6.5 | -0.624 | 0.04821 | 0.004 | -12.934
-6 | -0.583 | 0.04546 | 0.004 | -12.823
-5.5 | -0.658 | 0.01858 | 0.009 | -35.405
-5 | -0.605 | 0.01791 | 0.008 | -33.788
-4.5 | -0.55 | 0.01723 | 0.007 | -31.937
-4 | -0.492 | 0.01594 | 0.007 | -30.863
-3.5 | -0.427 | 0.01406 | 0.006 | -30.369
-3 | -0.37 | 0.0135 | 0.005 | -27.373
-2.5 | -0.31 | 0.01285 | 0.004 | -24.11
-2 | -0.248 | 0.01273 | 0.003 | -19.498
-1.5 | -0.187 | 0.01255 | 0.002 | -14.868
-1 | -0.124 | 0.0125 | 0.002 | -9.948
-0.5 | -0.062 | 0.01246 | 0.001 | -4.99
0 | 0 | 0.01239 | 0 | 0
0.5 | 0.063 | 0.01241 | -0.001 | 5.06
1 | 0.126 | 0.01245 | -0.002 | 10.089
1.5 | 0.188 | 0.01249 | -0.002 | 15.081
2 | 0.251 | 0.01267 | -0.003 | 19.783
2.5 | 0.313 | 0.01279 | -0.004 | 24.472
3 | 0.37 | 0.0135 | -0.005 | 27.373
3.5 | 0.427 | 0.01406 | -0.006 | 30.369
4 | 0.497 | 0.01587 | -0.007 | 31.305
4.5 | 0.55 | 0.01709 | -0.007 | 32.215
5 | 0.605 | 0.01791 | -0.008 | 33.788
5.5 | 0.658 | 0.01858 | -0.009 | 35.405
6 | 0.583 | 0.04546 | -0.004 | 12.823
6.5 | 0.624 | 0.04821 | -0.004 | 12.934
7 | 0.662 | 0.05154 | -0.005 | 12.84
7.5 | 0.697 | 0.05615 | -0.005 | 12.407
8 | 0.728 | 0.06042 | -0.005 | 12.049
8.5 | 0.755 | 0.06474 | -0.005 | 11.664
9 | 0.778 | 0.0699 | -0.005 | 11.125
9.5 | 0.795 | 0.07705 | -0.006 | 10.316
10 | 0.806 | 0.08424 | -0.006 | 9.573
10.5 | 0.812 | 0.09009 | -0.006 | 9.011
11 | 0.811 | 0.10056 | -0.006 | 8.065
11.5 | 0.804 | 0.11144 | -0.006 | 7.211
12 | 0.79 | 0.12062 | -0.007 | 6.547
12.5 | 0.769 | 0.13364 | -0.007 | 5.756
13 | 0.743 | 0.14785 | -0.007 | 5.023
13.5 | 0.71 | 0.16312 | -0.007 | 4.355
14 | 0.672 | 0.18549 | -0.008 | 3.625
14.5 | 0.63 | 0.20618 | -0.008 | 3.054
15 | 0.582 | 0.20611 | -0.008 | 2.825
15.5 | 0.531 | 0.2369 | -0.009 | 2.24

## 14. Re 100k Mach 0.25 (2)
BIGFOIL.COM POLAR EXPORT
GA 37-013
GA 37-013 |  |  |  | Cl Max: | 0.8437 | at alpha= | 9 | deg
XFOIL ncrit=9 |  |  |  | L/D Max: | 35.0232 | at alpha= | 4.5 | deg
Re: | 100000 |  |  | Cd Min: | 0.16542 | at alpha= | 14 | deg
Mach: | 0.25 |  |  | Cl=0 at alpha= | -0.00098619 | deg
|  |  |  | @ Cl=0.1, Cd= | 0.022414
|  |  |  | @ Cl=0.4, Cd= | 0.023008
|  |  |  | @ Cl=0.6, Cd= | 0.017382
alpha (deg) | Cl | Cd | Cm | Cl/Cd
-13.5 | -0.4873 | 0.14558 | 0.0131 | -3.3473
-13 | -0.5018 | 0.14062 | 0.0088 | -3.5685
-12.5 | -0.5018 | 0.13507 | 0.0059 | -3.7151
-12 | -0.6381 | 0.13265 | 0.0065 | -4.8104
-11.5 | -0.6058 | 0.12511 | 0.0075 | -4.8421
-11 | -0.6 | 0.11683 | 0.0048 | -5.1357
-10.5 | -0.7164 | 0.07903 | -0.0254 | -9.0649
-10 | -0.8365 | 0.06703 | -0.0302 | -12.4795
-9.5 | -0.8296 | 0.058 | -0.0294 | -14.3034
-8.5 | -0.8372 | 0.04323 | -0.0227 | -19.3662
-8 | -0.8122 | 0.03769 | -0.0198 | -21.5495
-7.5 | -0.7739 | 0.0326 | -0.0173 | -23.7393
-7 | -0.7274 | 0.02841 | -0.0156 | -25.6037
-6.5 | -0.6816 | 0.02546 | -0.0133 | -26.7714
-6 | -0.6566 | 0.02326 | -0.0081 | -28.2287
-5.5 | -0.6484 | 0.02167 | -0.0006 | -29.9216
-5 | -0.6446 | 0.01971 | 0.0066 | -32.7042
-4.5 | -0.6044 | 0.01724 | 0.0082 | -35.058
-4 | -0.5248 | 0.01944 | 0.0075 | -26.9959
-3.5 | -0.4401 | 0.02255 | 0.0088 | -19.5166
-3 | -0.3524 | 0.02354 | 0.0056 | -14.9703
-2.5 | -0.2749 | 0.02336 | 0.0017 | -11.768
-2 | -0.2084 | 0.023 | -0.0008 | -9.0609
-1.5 | -0.1493 | 0.02267 | -0.0018 | -6.5858
-1 | -0.0973 | 0.0224 | -0.0016 | -4.3438
-0.5 | -0.0506 | 0.02222 | -0.0006 | -2.2772
0 | 0.0001 | 0.02216 | 0 | 0.0045126
0.5 | 0.0507 | 0.02222 | 0.0006 | 2.2817
1 | 0.0973 | 0.0224 | 0.0016 | 4.3438
1.5 | 0.1493 | 0.02267 | 0.0018 | 6.5858
2 | 0.2085 | 0.023 | 0.0008 | 9.0652
2.5 | 0.2748 | 0.02336 | -0.0016 | 11.7637
3 | 0.3524 | 0.02354 | -0.0056 | 14.9703
3.5 | 0.4401 | 0.02256 | -0.0089 | 19.508
4 | 0.5247 | 0.01943 | -0.0075 | 27.0046
4.5 | 0.6045 | 0.01726 | -0.0082 | 35.0232
5 | 0.6445 | 0.01972 | -0.0066 | 32.6826
5.5 | 0.6484 | 0.02167 | 0.0006 | 29.9216
6 | 0.6566 | 0.02326 | 0.0081 | 28.2287
6.5 | 0.6816 | 0.02546 | 0.0133 | 26.7714
7 | 0.7273 | 0.02841 | 0.0156 | 25.6001
7.5 | 0.7739 | 0.03261 | 0.0173 | 23.732
8 | 0.8123 | 0.03769 | 0.0198 | 21.5521
8.5 | 0.8373 | 0.04321 | 0.0227 | 19.3775
9 | 0.8437 | 0.0501 | 0.0261 | 16.8403
9.5 | 0.83 | 0.05803 | 0.0293 | 14.3029
10 | 0.8358 | 0.06702 | 0.0303 | 12.4709
10.5 | 0.717 | 0.07905 | 0.0253 | 9.0702
11 | 0.6008 | 0.1169 | -0.005 | 5.1394
11.5 | 0.6067 | 0.12514 | -0.0076 | 4.8482
12 | 0.6409 | 0.13272 | -0.0063 | 4.829
12.5 | 0.6195 | 0.14141 | -0.0141 | 4.3809
13 | 0.627 | 0.1501 | -0.0176 | 4.1772
13.5 | 0.6754 | 0.15934 | -0.0141 | 4.2387
14 | 0.642 | 0.16542 | -0.0255 | 3.881

## 15. Re 100k Mach 0.50 (1)
BIGFOIL.COM POLAR EXPORT
GA 37-013
GA 37-013 |  |  |  | Cl Max: | 1.099 | at alpha= | 20 | deg
JavaFoil+Calcfoil stall+Eppler ext transition |  |  |  | L/D Max: | 31.146 | at alpha= | 4.5 | deg
Re: | 100000 |  |  | Cd Min: | 0.01304 | at alpha= | 0 | deg
Mach: | 0.5 |  |  | Cl=0 at alpha= | 0 | deg
|  |  |  | @ Cl=0.1, Cd= | 0.013327
|  |  |  | @ Cl=0.4, Cd= | 0.015095
|  |  |  | @ Cl=0.6, Cd= | 0.046293
alpha (deg) | Cl | Cd | Cm | Cl/Cd
-20 | -1.099 | 0.3638 | 0.019 | -3.022
-19.5 | -1.073 | 0.35519 | 0.019 | -3.022
-19 | -1.047 | 0.34976 | 0.018 | -2.993
-18.5 | -1.021 | 0.34177 | 0.018 | -2.986
-18 | -0.994 | 0.33097 | 0.017 | -3.004
-17.5 | -0.968 | 0.32568 | 0.017 | -2.971
-17 | -0.937 | 0.29153 | 0.015 | -3.215
-16.5 | -0.91 | 0.28326 | 0.015 | -3.212
-16 | -0.883 | 0.27784 | 0.014 | -3.177
-15.5 | -0.856 | 0.27037 | 0.014 | -3.166
-15 | -0.829 | 0.25788 | 0.013 | -3.215
-14.5 | -0.802 | 0.25384 | 0.013 | -3.16
-14 | -0.775 | 0.26271 | 0.012 | -2.951
-13.5 | -0.748 | 0.25747 | 0.012 | -2.906
-13 | -0.721 | 0.23619 | 0.011 | -3.053
-12.5 | -0.692 | 0.20054 | 0.01 | -3.45
-12 | -0.665 | 0.19812 | 0.009 | -3.355
-11.5 | -0.637 | 0.19316 | 0.009 | -3.3
-11 | -0.61 | 0.18962 | 0.009 | -3.218
-10.5 | -0.583 | 0.18858 | 0.008 | -3.091
-10 | -0.555 | 0.1855 | 0.008 | -2.995
-9.5 | -0.527 | 0.16682 | 0.007 | -3.162
-9 | -0.5 | 0.15752 | 0.006 | -3.174
-8.5 | -0.472 | 0.13504 | 0.006 | -3.496
-8 | -0.445 | 0.13045 | 0.005 | -3.408
-7.5 | -0.542 | 0.09118 | 0.005 | -5.948
-7 | -0.647 | 0.0633 | 0.005 | -10.22
-6.5 | -0.648 | 0.05522 | 0.004 | -11.735
-6 | -0.624 | 0.04951 | 0.004 | -12.607
-5.5 | -0.588 | 0.04504 | 0.004 | -13.061
-5 | -0.545 | 0.04182 | 0.004 | -13.045
-4.5 | -0.6 | 0.01946 | 0.008 | -30.823
-4 | -0.54 | 0.01854 | 0.007 | -29.111
-3.5 | -0.477 | 0.01754 | 0.006 | -27.178
-3 | -0.405 | 0.01491 | 0.005 | -27.141
-2.5 | -0.34 | 0.01443 | 0.004 | -23.558
-2 | -0.274 | 0.01409 | 0.004 | -19.43
-1.5 | -0.207 | 0.01381 | 0.003 | -15
-1 | -0.139 | 0.01361 | 0.002 | -10.209
-0.5 | -0.07 | 0.01317 | 0.001 | -5.279
0 | 0 | 0.01304 | 0 | 0
0.5 | 0.07 | 0.01311 | -0.001 | 5.356
1 | 0.139 | 0.01361 | -0.002 | 10.209
1.5 | 0.207 | 0.01381 | -0.003 | 15
2 | 0.274 | 0.01409 | -0.004 | 19.43
2.5 | 0.34 | 0.01443 | -0.004 | 23.558
3 | 0.405 | 0.01515 | -0.005 | 26.701
3.5 | 0.477 | 0.01751 | -0.006 | 27.22
4 | 0.54 | 0.01854 | -0.007 | 29.104
4.5 | 0.6 | 0.01926 | -0.008 | 31.146
5 | 0.545 | 0.04184 | -0.004 | 13.034
5.5 | 0.588 | 0.04499 | -0.004 | 13.074
6 | 0.624 | 0.0489 | -0.004 | 12.767
6.5 | 0.648 | 0.05438 | -0.004 | 11.919
7 | 0.647 | 0.06251 | -0.005 | 10.351
7.5 | 0.542 | 0.08436 | -0.005 | 6.429
8 | 0.445 | 0.13044 | -0.005 | 3.409
8.5 | 0.472 | 0.13501 | -0.006 | 3.497
9 | 0.5 | 0.15752 | -0.006 | 3.174
9.5 | 0.527 | 0.16682 | -0.007 | 3.162
10 | 0.555 | 0.18288 | -0.008 | 3.037
10.5 | 0.583 | 0.18796 | -0.008 | 3.101
11 | 0.61 | 0.19174 | -0.009 | 3.182
11.5 | 0.637 | 0.19528 | -0.009 | 3.264
12 | 0.665 | 0.2001 | -0.009 | 3.322
12.5 | 0.692 | 0.20303 | -0.01 | 3.408
13 | 0.721 | 0.23817 | -0.011 | 3.028
13.5 | 0.748 | 0.2575 | -0.012 | 2.905
14 | 0.775 | 0.26269 | -0.012 | 2.951
14.5 | 0.802 | 0.2609 | -0.013 | 3.074
15 | 0.829 | 0.26552 | -0.013 | 3.122
15.5 | 0.856 | 0.27726 | -0.013 | 3.087
16 | 0.883 | 0.28114 | -0.014 | 3.14
16.5 | 0.91 | 0.28916 | -0.014 | 3.146
17 | 0.937 | 0.29297 | -0.015 | 3.198
17.5 | 0.968 | 0.32644 | -0.017 | 2.964
18 | 0.994 | 0.33145 | -0.017 | 2.999
18.5 | 1.021 | 0.34216 | -0.018 | 2.983
19 | 1.047 | 0.34938 | -0.018 | 2.997
19.5 | 1.073 | 0.35342 | -0.018 | 3.037
20 | 1.099 | 0.36204 | -0.019 | 3.037

## 16. Re 100k Mach 0.50 (2)
BIGFOIL.COM POLAR EXPORT
GA 37-013
GA 37-013 |  |  |  | Cl Max: | 0.9005 | at alpha= | 20 | deg
XFOIL ncrit=9 |  |  |  | L/D Max: | 29.5243 | at alpha= | 4.5 | deg
Re: | 100000 |  |  | Cd Min: | 0.27842 | at alpha= | 20 | deg
Mach: | 0.5 |  |  | Cl=0 at alpha= | 0 | deg
|  |  |  | @ Cl=0.1, Cd= | 0.025573
|  |  |  | @ Cl=0.4, Cd= | 0.025853
|  |  |  | @ Cl=0.6, Cd= | 0.14826
alpha (deg) | Cl | Cd | Cm | Cl/Cd
-20 | -0.8996 | 0.27768 | 0.0918 | -3.2397
-19.5 | -0.8882 | 0.2754 | 0.0829 | -3.2251
-19 | -0.8584 | 0.2615 | 0.08 | -3.2826
-18.5 | -0.8338 | 0.25276 | 0.0758 | -3.2988
-18 | -0.8178 | 0.24684 | 0.0686 | -3.3131
-17.5 | -0.8011 | 0.23903 | 0.0623 | -3.3515
-17 | -0.7694 | 0.22788 | 0.0603 | -3.3763
-16.5 | -0.7633 | 0.22424 | 0.0519 | -3.4039
-16 | -0.7302 | 0.21161 | 0.0497 | -3.4507
-15.5 | -0.7091 | 0.20365 | 0.0453 | -3.482
-15 | -0.7022 | 0.19697 | 0.038 | -3.565
-14.5 | -0.6693 | 0.18697 | 0.0364 | -3.5797
-14 | -0.6587 | 0.17918 | 0.0306 | -3.6762
-13.5 | -0.6433 | 0.17185 | 0.0262 | -3.7434
-13 | -0.621 | 0.16231 | 0.023 | -3.826
-12.5 | -0.635 | 0.15689 | 0.015 | -4.0474
-12 | -0.5894 | 0.14589 | 0.0158 | -4.04
-11.5 | -0.5795 | 0.13757 | 0.0119 | -4.2124
-11 | -0.5915 | 0.1295 | 0.0052 | -4.5676
-10.5 | -0.5992 | 0.10678 | -0.0093 | -5.6115
-10 | -0.6003 | 0.09528 | -0.0148 | -6.3004
-9.5 | -0.6475 | 0.07661 | -0.0299 | -8.4519
-9 | -0.6925 | 0.06443 | -0.0385 | -10.7481
-8.5 | -0.7209 | 0.05556 | -0.0412 | -12.9752
-8 | -0.7468 | 0.04844 | -0.0403 | -15.417
-7.5 | -0.7646 | 0.04279 | -0.0359 | -17.8687
-7 | -0.7508 | 0.03698 | -0.0324 | -20.3029
-6.5 | -0.734 | 0.03261 | -0.0269 | -22.5084
-6 | -0.727 | 0.02991 | -0.0183 | -24.3063
-5.5 | -0.7102 | 0.02736 | -0.011 | -25.9576
-5 | -0.6437 | 0.02431 | -0.0111 | -26.4788
-4.5 | -0.5894 | 0.01999 | -0.0132 | -29.4847
-4 | -0.5208 | 0.02108 | -0.0092 | -24.7059
-3.5 | -0.4082 | 0.02571 | -0.0061 | -15.8771
-3 | -0.3088 | 0.02696 | -0.0078 | -11.454
-2.5 | -0.2415 | 0.02685 | -0.0078 | -8.9944
-2 | -0.1862 | 0.02632 | -0.007 | -7.0745
-1.5 | -0.1363 | 0.02585 | -0.0057 | -5.2727
-0.5 | -0.0437 | 0.02525 | -0.002 | -1.7307
0 | 0 | 0.02513 | 0 | 0
1 | 0.0881 | 0.02547 | 0.004 | 3.459
2 | 0.1861 | 0.02632 | 0.007 | 7.0707
2.5 | 0.2415 | 0.02684 | 0.0078 | 8.9978
3 | 0.3091 | 0.02695 | 0.0077 | 11.4694
3.5 | 0.4077 | 0.02576 | 0.0061 | 15.8269
4 | 0.5207 | 0.02107 | 0.0092 | 24.7129
4.5 | 0.5896 | 0.01997 | 0.0132 | 29.5243
5 | 0.6435 | 0.02432 | 0.0111 | 26.4597
5.5 | 0.7101 | 0.02737 | 0.011 | 25.9445
6 | 0.7274 | 0.02992 | 0.0182 | 24.3115
6.5 | 0.734 | 0.0326 | 0.0269 | 22.5153
7 | 0.7509 | 0.03698 | 0.0324 | 20.3056
7.5 | 0.7648 | 0.0428 | 0.0358 | 17.8692
8 | 0.7472 | 0.04844 | 0.0402 | 15.4253
8.5 | 0.7212 | 0.05556 | 0.0412 | 12.9806
9 | 0.6921 | 0.06448 | 0.0383 | 10.7336
9.5 | 0.6479 | 0.07665 | 0.0297 | 8.4527
10.5 | 0.6 | 0.10679 | 0.0091 | 5.6185
11 | 0.5914 | 0.1295 | -0.0055 | 4.5668
11.5 | 0.5802 | 0.13761 | -0.012 | 4.2163
12 | 0.59 | 0.14587 | -0.0159 | 4.0447
12.5 | 0.6364 | 0.15698 | -0.0151 | 4.054
13 | 0.6217 | 0.16236 | -0.0232 | 3.8291
13.5 | 0.6425 | 0.17175 | -0.0266 | 3.7409
14 | 0.6594 | 0.17928 | -0.0307 | 3.678
14.5 | 0.6699 | 0.18705 | -0.0366 | 3.5814
15 | 0.7033 | 0.19721 | -0.0381 | 3.5662
15.5 | 0.7096 | 0.20379 | -0.0455 | 3.482
16 | 0.7311 | 0.21184 | -0.0499 | 3.4512
16.5 | 0.7628 | 0.22415 | -0.0522 | 3.4031
17 | 0.7702 | 0.22819 | -0.0604 | 3.3753
17.5 | 0.8017 | 0.23927 | -0.0626 | 3.3506
18 | 0.8183 | 0.24713 | -0.0689 | 3.3112
18.5 | 0.8346 | 0.25321 | -0.076 | 3.2961
19 | 0.8589 | 0.26197 | -0.0803 | 3.2786
19.5 | 0.8882 | 0.27557 | -0.0833 | 3.2231
20 | 0.9005 | 0.27842 | -0.092 | 3.2343

## 17. Re 250k Mach 0.00 (1)
BIGFOIL.COM POLAR EXPORT
GA 37-013
GA 37-013 |  |  |  | Cl Max: | 0.892 | at alpha= | 13 | deg
JavaFoil+Calcfoil stall+Eppler ext transition |  |  |  | L/D Max: | 49.191 | at alpha= | 6 | deg
Re: | 250000 |  |  | Cd Min: | 0.00875 | at alpha= | 0 | deg
Mach: | 0 |  |  | Cl=0 at alpha= | 0 | deg
|  |  |  | @ Cl=0.1, Cd= | 0.0087628
|  |  |  | @ Cl=0.4, Cd= | 0.0091433
|  |  |  | @ Cl=0.6, Cd= | 0.013373
alpha (deg) | Cl | Cd | Cm | Cl/Cd
-18 | -0.771 | 0.19896 | 0.009 | -3.874
-17.5 | -0.79 | 0.1799 | 0.009 | -4.392
-17 | -0.809 | 0.17137 | 0.009 | -4.718
-16.5 | -0.826 | 0.16626 | 0.009 | -4.967
-16 | -0.842 | 0.15413 | 0.009 | -5.462
-15.5 | -0.856 | 0.14776 | 0.008 | -5.793
-15 | -0.868 | 0.13778 | 0.008 | -6.302
-14.5 | -0.878 | 0.12847 | 0.008 | -6.836
-14 | -0.886 | 0.11918 | 0.008 | -7.432
-13.5 | -0.89 | 0.11043 | 0.007 | -8.063
-13 | -0.892 | 0.10573 | 0.007 | -8.437
-12.5 | -0.89 | 0.09773 | 0.007 | -9.112
-12 | -0.886 | 0.09197 | 0.007 | -9.63
-11.5 | -0.877 | 0.08453 | 0.007 | -10.376
-11 | -0.865 | 0.07971 | 0.006 | -10.855
-10.5 | -0.85 | 0.07388 | 0.006 | -11.499
-10 | -0.83 | 0.06912 | 0.006 | -12.014
-9.5 | -0.808 | 0.06476 | 0.006 | -12.473
-9 | -0.782 | 0.06042 | 0.005 | -12.937
-8.5 | -0.753 | 0.05666 | 0.005 | -13.283
-8 | -0.721 | 0.05287 | 0.005 | -13.644
-7.5 | -0.687 | 0.04946 | 0.005 | -13.887
-7 | -0.65 | 0.04634 | 0.005 | -14.03
-6.5 | -0.749 | 0.01561 | 0.01 | -47.971
-6 | -0.7 | 0.01445 | 0.009 | -48.419
-5.5 | -0.646 | 0.01369 | 0.009 | -47.226
-5 | -0.591 | 0.01344 | 0.008 | -44.014
-4.5 | -0.535 | 0.01289 | 0.007 | -41.487
-4 | -0.477 | 0.01246 | 0.006 | -38.3
-3.5 | -0.419 | 0.00928 | 0.006 | -45.156
-3 | -0.36 | 0.00907 | 0.005 | -39.66
-2.5 | -0.3 | 0.00896 | 0.004 | -33.518
-2 | -0.241 | 0.00893 | 0.003 | -26.937
-1.5 | -0.181 | 0.00883 | 0.002 | -20.464
-1 | -0.121 | 0.00882 | 0.002 | -13.67
-0.5 | -0.06 | 0.00879 | 0.001 | -6.853
0 | 0 | 0.00875 | 0 | 0
0.5 | 0.061 | 0.00875 | -0.001 | 6.95
1 | 0.122 | 0.00877 | -0.002 | 13.864
1.5 | 0.182 | 0.00878 | -0.002 | 20.76
2 | 0.243 | 0.00888 | -0.003 | 27.332
2.5 | 0.303 | 0.00891 | -0.004 | 34.018
3 | 0.363 | 0.00902 | -0.005 | 40.263
3.5 | 0.423 | 0.00922 | -0.006 | 45.853
4 | 0.482 | 0.01239 | -0.006 | 38.863
4.5 | 0.54 | 0.01282 | -0.007 | 42.111
5 | 0.597 | 0.01336 | -0.008 | 44.684
5.5 | 0.653 | 0.01361 | -0.009 | 47.966
6 | 0.707 | 0.01437 | -0.009 | 49.191
6.5 | 0.749 | 0.01561 | -0.01 | 47.971
7 | 0.65 | 0.04634 | -0.005 | 14.03
7.5 | 0.687 | 0.04946 | -0.005 | 13.887
8 | 0.721 | 0.05287 | -0.005 | 13.644
8.5 | 0.753 | 0.05666 | -0.005 | 13.283
9 | 0.782 | 0.06042 | -0.005 | 12.937
9.5 | 0.808 | 0.06476 | -0.006 | 12.473
10 | 0.83 | 0.06912 | -0.006 | 12.014
10.5 | 0.85 | 0.07388 | -0.006 | 11.499
11 | 0.865 | 0.07971 | -0.006 | 10.855
11.5 | 0.877 | 0.08453 | -0.006 | 10.376
12 | 0.886 | 0.09197 | -0.007 | 9.63
12.5 | 0.89 | 0.09773 | -0.007 | 9.112
13 | 0.892 | 0.10573 | -0.007 | 8.437
13.5 | 0.89 | 0.11043 | -0.007 | 8.063
14 | 0.886 | 0.11918 | -0.008 | 7.432
14.5 | 0.878 | 0.12847 | -0.008 | 6.836
15 | 0.868 | 0.13778 | -0.008 | 6.302
15.5 | 0.856 | 0.14776 | -0.008 | 5.793
16 | 0.842 | 0.15413 | -0.008 | 5.462
16.5 | 0.826 | 0.16626 | -0.009 | 4.967
17 | 0.809 | 0.17137 | -0.009 | 4.718
17.5 | 0.79 | 0.1799 | -0.009 | 4.392
18 | 0.771 | 0.19896 | -0.009 | 3.874

## 18. Re 250k Mach 0.00 (2)
BIGFOIL.COM POLAR EXPORT
GA 37-013
GA 37-013 |  |  |  | Cl Max: | 0.9599 | at alpha= | 10.5 | deg
XFOIL ncrit=9 |  |  |  | L/D Max: | 49.8295 | at alpha= | 5 | deg
Re: | 250000 |  |  | Cd Min: | 0.1774 | at alpha= | 15.5 | deg
Mach: | 0 |  |  | Cl=0 at alpha= | 0 | deg
|  |  |  | @ Cl=0.1, Cd= | 0.010692
|  |  |  | @ Cl=0.4, Cd= | 0.010514
|  |  |  | @ Cl=0.6, Cd= | 0.015591
alpha (deg) | Cl | Cd | Cm | Cl/Cd
-15.5 | -0.684 | 0.17728 | 0.0335 | -3.8583
-15 | -0.6925 | 0.16578 | 0.0233 | -4.1772
-14.5 | -0.6851 | 0.15543 | 0.0199 | -4.4078
-14 | -0.6654 | 0.14979 | 0.0188 | -4.4422
-13.5 | -0.6577 | 0.14157 | 0.0148 | -4.6458
-13 | -0.6997 | 0.12005 | -0.0031 | -5.8284
-12.5 | -0.6753 | 0.11699 | 0.0012 | -5.7723
-12 | -0.6759 | 0.10744 | -0.0032 | -6.291
-11.5 | -0.7294 | 0.08573 | -0.0189 | -8.5081
-10.5 | -0.958 | 0.05048 | -0.0203 | -18.9778
-10 | -0.9432 | 0.04114 | -0.0185 | -22.9266
-9.5 | -0.9238 | 0.03464 | -0.0155 | -26.6686
-9 | -0.8889 | 0.03005 | -0.0135 | -29.5807
-8.5 | -0.8478 | 0.02746 | -0.0119 | -30.874
-8 | -0.7983 | 0.02308 | -0.0117 | -34.5884
-7.5 | -0.7527 | 0.02106 | -0.0108 | -35.7407
-7 | -0.7148 | 0.01914 | -0.0086 | -37.3459
-6.5 | -0.6659 | 0.01733 | -0.0093 | -38.4247
-6 | -0.5951 | 0.01546 | -0.0139 | -38.4929
-5.5 | -0.5435 | 0.01361 | -0.0144 | -39.9339
-5 | -0.5262 | 0.01056 | -0.0093 | -49.8295
-4.5 | -0.4815 | 0.01041 | -0.0067 | -46.2536
-4 | -0.4326 | 0.01045 | -0.0048 | -41.3971
-3.5 | -0.3814 | 0.01055 | -0.0033 | -36.1517
-3 | -0.3302 | 0.01082 | -0.0016 | -30.5176
-2.5 | -0.2773 | 0.01094 | -0.0006 | -25.3473
-2 | -0.2225 | 0.01084 | -0.0002 | -20.5258
-1.5 | -0.1673 | 0.01078 | 0 | -15.5195
-1 | -0.1117 | 0.0107 | 0 | -10.4393
-0.5 | -0.0559 | 0.01066 | 0 | -5.2439
0 | 0 | 0.01066 | 0 | 0
0.5 | 0.0559 | 0.01066 | 0 | 5.2439
1 | 0.1117 | 0.0107 | 0 | 10.4393
1.5 | 0.1674 | 0.01078 | 0 | 15.5288
2 | 0.2225 | 0.01084 | 0.0002 | 20.5258
2.5 | 0.2774 | 0.01094 | 0.0006 | 25.3565
3 | 0.3303 | 0.01082 | 0.0016 | 30.5268
3.5 | 0.3814 | 0.01055 | 0.0033 | 36.1517
4 | 0.4326 | 0.01045 | 0.0047 | 41.3971
4.5 | 0.4815 | 0.01041 | 0.0067 | 46.2536
5 | 0.5262 | 0.01056 | 0.0093 | 49.8295
5.5 | 0.5435 | 0.01361 | 0.0144 | 39.9339
6 | 0.595 | 0.01546 | 0.0139 | 38.4864
6.5 | 0.666 | 0.01732 | 0.0093 | 38.4527
7 | 0.7145 | 0.01919 | 0.0086 | 37.2329
7.5 | 0.7527 | 0.02103 | 0.0108 | 35.7917
8 | 0.7983 | 0.02308 | 0.0117 | 34.5884
8.5 | 0.8479 | 0.02747 | 0.0119 | 30.8664
9 | 0.8889 | 0.03005 | 0.0135 | 29.5807
9.5 | 0.9239 | 0.03461 | 0.0155 | 26.6946
10 | 0.9432 | 0.04118 | 0.0185 | 22.9043
10.5 | 0.9599 | 0.05 | 0.0203 | 19.198
11 | 0.7976 | 0.07105 | 0.028 | 11.2259
11.5 | 0.73 | 0.08578 | 0.0188 | 8.5101
12 | 0.677 | 0.10742 | 0.0031 | 6.3024
12.5 | 0.6773 | 0.11673 | -0.0012 | 5.8023
13 | 0.7008 | 0.12003 | 0.0031 | 5.8385
13.5 | 0.6582 | 0.14174 | -0.015 | 4.6437
14 | 0.6662 | 0.14991 | -0.019 | 4.444
14.5 | 0.6882 | 0.15499 | -0.0193 | 4.4403
15 | 0.693 | 0.16595 | -0.0236 | 4.176
15.5 | 0.6849 | 0.1774 | -0.0337 | 3.8608

## 19. Re 250k Mach 0.10 (1)
BIGFOIL.COM POLAR EXPORT
GA 37-013
GA 37-013 |  |  |  | Cl Max: | 0.878 | at alpha= | 12.5 | deg
JavaFoil+Calcfoil stall+Eppler ext transition |  |  |  | L/D Max: | 49.218 | at alpha= | 6 | deg
Re: | 250000 |  |  | Cd Min: | 0.00865 | at alpha= | 0 | deg
Mach: | 0.1 |  |  | Cl=0 at alpha= | 0 | deg
|  |  |  | @ Cl=0.1, Cd= | 0.0087528
|  |  |  | @ Cl=0.4, Cd= | 0.0091983
|  |  |  | @ Cl=0.6, Cd= | 0.01345
alpha (deg) | Cl | Cd | Cm | Cl/Cd
-17.5 | -0.744 | 0.18637 | 0.009 | -3.99
-17 | -0.766 | 0.18189 | 0.009 | -4.209
-16.5 | -0.786 | 0.17031 | 0.009 | -4.617
-16 | -0.806 | 0.16244 | 0.009 | -4.962
-15.5 | -0.824 | 0.14591 | 0.008 | -5.647
-15 | -0.84 | 0.1408 | 0.008 | -5.964
-14.5 | -0.853 | 0.13056 | 0.008 | -6.536
-14 | -0.864 | 0.12194 | 0.008 | -7.087
-13.5 | -0.872 | 0.11606 | 0.008 | -7.514
-13 | -0.877 | 0.10375 | 0.007 | -8.453
-12.5 | -0.878 | 0.09862 | 0.007 | -8.904
-12 | -0.876 | 0.09284 | 0.007 | -9.434
-11.5 | -0.87 | 0.08695 | 0.007 | -10.003
-11 | -0.86 | 0.08036 | 0.006 | -10.702
-10.5 | -0.846 | 0.07444 | 0.006 | -11.366
-10 | -0.828 | 0.06912 | 0.006 | -11.985
-9.5 | -0.807 | 0.06459 | 0.006 | -12.494
-9 | -0.782 | 0.0606 | 0.005 | -12.902
-8.5 | -0.754 | 0.0567 | 0.005 | -13.295
-8 | -0.723 | 0.05315 | 0.005 | -13.594
-7.5 | -0.689 | 0.04961 | 0.006 | -13.898
-7 | -0.795 | 0.01639 | 0.011 | -48.5
-6.5 | -0.751 | 0.01573 | 0.01 | -47.737
-6 | -0.703 | 0.0145 | 0.009 | -48.447
-5.5 | -0.649 | 0.01374 | 0.009 | -47.269
-5 | -0.594 | 0.01352 | 0.008 | -43.926
-4.5 | -0.537 | 0.01292 | 0.007 | -41.579
-4 | -0.479 | 0.01248 | 0.006 | -38.422
-3.5 | -0.421 | 0.00935 | 0.006 | -45.015
-3 | -0.362 | 0.00913 | 0.005 | -39.612
-2.5 | -0.302 | 0.00896 | 0.004 | -33.688
-2 | -0.242 | 0.00892 | 0.003 | -27.104
-1.5 | -0.182 | 0.0089 | 0.002 | -20.421
-1 | -0.121 | 0.00881 | 0.002 | -13.754
-0.5 | -0.061 | 0.00878 | 0.001 | -6.895
0 | 0 | 0.00865 | 0 | 0
0.5 | 0.061 | 0.00874 | -0.001 | 6.993
1 | 0.122 | 0.00876 | -0.002 | 13.952
1.5 | 0.183 | 0.00885 | -0.002 | 20.718
2 | 0.244 | 0.00887 | -0.003 | 27.505
2.5 | 0.305 | 0.00891 | -0.004 | 34.191
3 | 0.365 | 0.00907 | -0.005 | 40.219
3.5 | 0.425 | 0.00929 | -0.006 | 45.715
4 | 0.484 | 0.01241 | -0.006 | 38.987
4.5 | 0.542 | 0.01285 | -0.007 | 42.204
5 | 0.6 | 0.01345 | -0.008 | 44.599
5.5 | 0.656 | 0.01366 | -0.009 | 48.008
6 | 0.71 | 0.01442 | -0.01 | 49.218
6.5 | 0.751 | 0.01573 | -0.01 | 47.737
7 | 0.795 | 0.01639 | -0.011 | 48.5
7.5 | 0.689 | 0.04961 | -0.006 | 13.898
8 | 0.723 | 0.05315 | -0.005 | 13.594
8.5 | 0.754 | 0.0567 | -0.005 | 13.295
9 | 0.782 | 0.0606 | -0.005 | 12.902
9.5 | 0.807 | 0.06459 | -0.006 | 12.494
10 | 0.828 | 0.06912 | -0.006 | 11.985
10.5 | 0.846 | 0.07444 | -0.006 | 11.366
11 | 0.86 | 0.08036 | -0.006 | 10.702
11.5 | 0.87 | 0.08695 | -0.007 | 10.003
12 | 0.876 | 0.09284 | -0.007 | 9.434
12.5 | 0.878 | 0.09862 | -0.007 | 8.904
13 | 0.877 | 0.10375 | -0.007 | 8.453
13.5 | 0.872 | 0.11606 | -0.007 | 7.514
14 | 0.864 | 0.12194 | -0.008 | 7.087
14.5 | 0.853 | 0.13056 | -0.008 | 6.536
15 | 0.84 | 0.1408 | -0.008 | 5.964
15.5 | 0.824 | 0.14591 | -0.008 | 5.647
16 | 0.806 | 0.16244 | -0.008 | 4.962
16.5 | 0.786 | 0.17031 | -0.009 | 4.617
17 | 0.766 | 0.18189 | -0.009 | 4.209
17.5 | 0.744 | 0.18637 | -0.009 | 3.99

## 20. Re 250k Mach 0.10 (2)
BIGFOIL.COM POLAR EXPORT
GA 37-013
GA 37-013 |  |  |  | Cl Max: | 0.9515 | at alpha= | 10.5 | deg
XFOIL ncrit=9 |  |  |  | L/D Max: | 49.5966 | at alpha= | 5 | deg
Re: | 250000 |  |  | Cd Min: | 0.17821 | at alpha= | 15.5 | deg
Mach: | 0.1 |  |  | Cl=0 at alpha= | 0 | deg
|  |  |  | @ Cl=0.1, Cd= | 0.010731
|  |  |  | @ Cl=0.4, Cd= | 0.010552
|  |  |  | @ Cl=0.6, Cd= | 0.015669
alpha (deg) | Cl | Cd | Cm | Cl/Cd
-15.5 | -0.6841 | 0.17809 | 0.034 | -3.8413
-15 | -0.6928 | 0.16668 | 0.0236 | -4.1565
-14.5 | -0.6828 | 0.15681 | 0.0208 | -4.3543
-14 | -0.6633 | 0.15097 | 0.0195 | -4.3936
-13.5 | -0.6564 | 0.14248 | 0.0151 | -4.607
-13 | -0.6951 | 0.12204 | -0.0021 | -5.6957
-12.5 | -0.6685 | 0.11921 | 0.0026 | -5.6078
-12 | -0.6685 | 0.10972 | -0.0018 | -6.0928
-10.5 | -0.9497 | 0.05148 | -0.0219 | -18.4479
-10 | -0.9376 | 0.04242 | -0.02 | -22.1028
-9.5 | -0.9228 | 0.03573 | -0.0167 | -25.827
-9 | -0.8907 | 0.03076 | -0.0145 | -28.9564
-8.5 | -0.8509 | 0.02809 | -0.0126 | -30.2919
-8 | -0.8015 | 0.02348 | -0.0124 | -34.1354
-7.5 | -0.7554 | 0.02133 | -0.0114 | -35.4149
-7 | -0.716 | 0.0195 | -0.0093 | -36.7179
-6.5 | -0.6673 | 0.01749 | -0.01 | -38.1532
-6 | -0.5967 | 0.01558 | -0.0145 | -38.2991
-5.5 | -0.545 | 0.01383 | -0.0148 | -39.4071
-5 | -0.5287 | 0.01066 | -0.0096 | -49.5966
-4.5 | -0.4846 | 0.01044 | -0.0067 | -46.4176
-4 | -0.4352 | 0.01049 | -0.0049 | -41.4871
-3.5 | -0.3837 | 0.01058 | -0.0034 | -36.2665
-3 | -0.3323 | 0.01085 | -0.0017 | -30.6267
-2.5 | -0.2791 | 0.01098 | -0.0006 | -25.4189
-2 | -0.2239 | 0.01088 | -0.0002 | -20.579
-1.5 | -0.1684 | 0.01081 | 0 | -15.5782
-1 | -0.1124 | 0.01074 | 0 | -10.4655
-0.5 | -0.0562 | 0.0107 | -0.0001 | -5.2523
0 | 0 | 0.01069 | 0 | 0
0.5 | 0.0562 | 0.0107 | 0.0001 | 5.2523
1 | 0.1124 | 0.01074 | 0 | 10.4655
1.5 | 0.1684 | 0.01081 | 0 | 15.5782
2 | 0.2239 | 0.01088 | 0.0002 | 20.579
2.5 | 0.2791 | 0.01098 | 0.0006 | 25.4189
3 | 0.3323 | 0.01085 | 0.0017 | 30.6267
3.5 | 0.3838 | 0.01058 | 0.0034 | 36.276
4 | 0.4352 | 0.01049 | 0.0049 | 41.4871
4.5 | 0.4846 | 0.01044 | 0.0067 | 46.4176
5 | 0.5287 | 0.01066 | 0.0096 | 49.5966
5.5 | 0.545 | 0.01383 | 0.0148 | 39.4071
6 | 0.5967 | 0.01558 | 0.0145 | 38.2991
6.5 | 0.6674 | 0.01749 | 0.0099 | 38.1589
7 | 0.7156 | 0.01958 | 0.0094 | 36.5475
7.5 | 0.7554 | 0.0213 | 0.0114 | 35.4648
8 | 0.8015 | 0.02348 | 0.0124 | 34.1354
8.5 | 0.851 | 0.02814 | 0.0126 | 30.2416
9 | 0.8907 | 0.03076 | 0.0145 | 28.9564
9.5 | 0.9229 | 0.0357 | 0.0167 | 25.8515
10 | 0.9376 | 0.04246 | 0.02 | 22.082
10.5 | 0.9515 | 0.05098 | 0.0219 | 18.6642
11.5 | 0.715 | 0.08889 | 0.0166 | 8.0436
12 | 0.6694 | 0.10973 | 0.0017 | 6.1004
12.5 | 0.6695 | 0.11921 | -0.0028 | 5.6161
13 | 0.6963 | 0.12203 | 0.002 | 5.706
13.5 | 0.6569 | 0.14267 | -0.0154 | 4.6043
14 | 0.6641 | 0.15109 | -0.0197 | 4.3954
14.5 | 0.6857 | 0.1564 | -0.0203 | 4.3843
15 | 0.6934 | 0.16685 | -0.0239 | 4.1558
15.5 | 0.685 | 0.17821 | -0.0341 | 3.8438

## 21. Re 250k Mach 0.25 (1)
BIGFOIL.COM POLAR EXPORT
GA 37-013
GA 37-013 |  |  |  | Cl Max: | 0.812 | at alpha= | 10.5 | deg
JavaFoil+Calcfoil stall+Eppler ext transition |  |  |  | L/D Max: | 47.495 | at alpha= | 7 | deg
Re: | 250000 |  |  | Cd Min: | 0.00881 | at alpha= | 0 | deg
Mach: | 0.25 |  |  | Cl=0 at alpha= | 0 | deg
|  |  |  | @ Cl=0.1, Cd= | 0.0088418
|  |  |  | @ Cl=0.4, Cd= | 0.0091907
|  |  |  | @ Cl=0.6, Cd= | 0.1825
alpha (deg) | Cl | Cd | Cm | Cl/Cd
-15.5 | -0.531 | 0.1825 | 0.009 | -2.909
-15 | -0.582 | 0.16207 | 0.009 | -3.593
-14.5 | -0.63 | 0.15336 | 0.008 | -4.107
-14 | -0.673 | 0.14961 | 0.008 | -4.495
-13.5 | -0.71 | 0.13288 | 0.007 | -5.346
-13 | -0.743 | 0.12096 | 0.007 | -6.141
-12.5 | -0.769 | 0.11203 | 0.007 | -6.868
-12 | -0.79 | 0.10141 | 0.007 | -7.788
-11.5 | -0.804 | 0.09319 | 0.007 | -8.625
-11 | -0.811 | 0.08512 | 0.006 | -9.528
-10.5 | -0.812 | 0.07974 | 0.006 | -10.183
-10 | -0.807 | 0.07365 | 0.006 | -10.952
-9.5 | -0.795 | 0.06782 | 0.006 | -11.722
-9 | -0.778 | 0.06274 | 0.006 | -12.397
-8.5 | -0.755 | 0.0582 | 0.005 | -12.979
-8 | -0.728 | 0.05424 | 0.005 | -13.425
-7.5 | -0.697 | 0.05078 | 0.005 | -13.731
-7 | -0.805 | 0.01695 | 0.011 | -47.495
-6.5 | -0.762 | 0.01636 | 0.01 | -46.554
-6 | -0.715 | 0.01562 | 0.01 | -45.779
-5.5 | -0.665 | 0.01436 | 0.009 | -46.302
-5 | -0.609 | 0.0138 | 0.008 | -44.133
-4.5 | -0.551 | 0.01333 | 0.007 | -41.362
-4 | -0.492 | 0.01271 | 0.007 | -38.711
-3.5 | -0.432 | 0.00941 | 0.006 | -45.946
-3 | -0.371 | 0.00914 | 0.005 | -40.641
-2.5 | -0.31 | 0.00906 | 0.004 | -34.232
-2 | -0.248 | 0.00902 | 0.003 | -27.544
-1.5 | -0.187 | 0.00893 | 0.002 | -20.912
-1 | -0.124 | 0.0089 | 0.002 | -13.982
-0.5 | -0.062 | 0.00888 | 0.001 | -7.009
0 | 0 | 0.00881 | 0 | 0
0.5 | 0.063 | 0.00883 | -0.001 | 7.11
1 | 0.126 | 0.00885 | -0.002 | 14.185
1.5 | 0.188 | 0.00887 | -0.002 | 21.219
2 | 0.251 | 0.00897 | -0.003 | 27.955
2.5 | 0.313 | 0.009 | -0.004 | 34.752
3 | 0.375 | 0.00908 | -0.005 | 41.27
3.5 | 0.436 | 0.00935 | -0.006 | 46.666
4 | 0.497 | 0.01265 | -0.007 | 39.287
4.5 | 0.557 | 0.01312 | -0.007 | 42.427
5 | 0.615 | 0.01373 | -0.008 | 44.811
5.5 | 0.672 | 0.01428 | -0.009 | 47.028
6 | 0.715 | 0.01562 | -0.01 | 45.779
6.5 | 0.762 | 0.01636 | -0.01 | 46.554
7 | 0.805 | 0.01695 | -0.011 | 47.495
7.5 | 0.697 | 0.05078 | -0.005 | 13.731
8 | 0.728 | 0.05424 | -0.005 | 13.425
8.5 | 0.755 | 0.0582 | -0.005 | 12.979
9 | 0.778 | 0.06274 | -0.005 | 12.397
9.5 | 0.795 | 0.06782 | -0.006 | 11.722
10 | 0.807 | 0.07365 | -0.006 | 10.952
10.5 | 0.812 | 0.07974 | -0.006 | 10.183
11 | 0.811 | 0.08512 | -0.006 | 9.528
11.5 | 0.804 | 0.09319 | -0.007 | 8.625
12 | 0.79 | 0.10141 | -0.007 | 7.788
12.5 | 0.769 | 0.11203 | -0.007 | 6.868
13 | 0.743 | 0.12096 | -0.007 | 6.141
13.5 | 0.71 | 0.13288 | -0.007 | 5.346
14 | 0.673 | 0.14961 | -0.008 | 4.495
14.5 | 0.63 | 0.15343 | -0.008 | 4.104
15 | 0.582 | 0.16207 | -0.008 | 3.593
15.5 | 0.531 | 0.1825 | -0.009 | 2.909

## 22. Re 250k Mach 0.25 (2)
BIGFOIL.COM POLAR EXPORT
GA 37-013
GA 37-013 |  |  |  | Cl Max: | 0.9011 | at alpha= | 9.5 | deg
XFOIL ncrit=9 |  |  |  | L/D Max: | 47.0865 | at alpha= | 4.5 | deg
Re: | 250000 |  |  | Cd Min: | 0.15251 | at alpha= | -14.5 | deg
Mach: | 0.25 |  |  | Cl=0 at alpha= | 0 | deg
|  |  |  | @ Cl=0.1, Cd= | 0.010953
|  |  |  | @ Cl=0.4, Cd= | 0.010745
|  |  |  | @ Cl=0.6, Cd= | 0.1522
alpha (deg) | Cl | Cd | Cm | Cl/Cd
-14.5 | -0.5202 | 0.15251 | 0.0217 | -3.4109
-14 | -0.5453 | 0.14426 | 0.0119 | -3.78
-13.5 | -0.53 | 0.13749 | 0.0113 | -3.8548
-13 | -0.5214 | 0.13252 | 0.0094 | -3.9345
-12.5 | -0.5305 | 0.12376 | 0.0038 | -4.2865
-12 | -0.5738 | 0.10689 | -0.0079 | -5.3681
-11.5 | -0.5607 | 0.10048 | -0.0082 | -5.5802
-11 | -0.5853 | 0.08588 | -0.0157 | -6.8153
-10.5 | -0.8649 | 0.05472 | -0.032 | -15.8059
-10 | -0.8906 | 0.04778 | -0.0287 | -18.6396
-9.5 | -0.9009 | 0.04131 | -0.0242 | -21.8083
-9 | -0.89 | 0.0352 | -0.0205 | -25.2841
-8.5 | -0.8613 | 0.03096 | -0.0175 | -27.8198
-8 | -0.8183 | 0.02595 | -0.0161 | -31.5337
-7.5 | -0.7702 | 0.023 | -0.0151 | -33.487
-7 | -0.7269 | 0.02108 | -0.0131 | -34.4829
-6.5 | -0.674 | 0.01846 | -0.0139 | -36.5114
-6 | -0.6034 | 0.01628 | -0.0178 | -37.0639
-5 | -0.5306 | 0.01228 | -0.012 | -43.2085
-4.5 | -0.501 | 0.01064 | -0.0074 | -47.0865
-4 | -0.4503 | 0.01066 | -0.0052 | -42.242
-3.5 | -0.3972 | 0.01075 | -0.0035 | -36.9488
-3 | -0.3439 | 0.01105 | -0.0017 | -31.1222
-2.5 | -0.289 | 0.01122 | -0.0003 | -25.7576
-2 | -0.2319 | 0.01111 | 0 | -20.8731
-1.5 | -0.1743 | 0.01104 | 0.0001 | -15.788
-1 | -0.1163 | 0.01097 | 0.0002 | -10.6016
-0.5 | -0.0582 | 0.01091 | 0.0001 | -5.3346
0 | 0 | 0.01089 | 0 | 0
0.5 | 0.0583 | 0.01091 | -0.0002 | 5.3437
1 | 0.1163 | 0.01097 | -0.0002 | 10.6016
1.5 | 0.1743 | 0.01104 | -0.0001 | 15.788
2 | 0.2319 | 0.01111 | 0 | 20.8731
2.5 | 0.289 | 0.01122 | 0.0002 | 25.7576
3 | 0.3439 | 0.01105 | 0.0017 | 31.1222
3.5 | 0.3972 | 0.01075 | 0.0035 | 36.9488
4 | 0.4503 | 0.01066 | 0.0052 | 42.242
4.5 | 0.501 | 0.01064 | 0.0074 | 47.0865
5 | 0.5306 | 0.01229 | 0.012 | 43.1733
5.5 | 0.5539 | 0.01481 | 0.0169 | 37.4004
6 | 0.6034 | 0.01627 | 0.0178 | 37.0867
6.5 | 0.6741 | 0.01846 | 0.0139 | 36.5168
7 | 0.7269 | 0.02102 | 0.0131 | 34.5814
7.5 | 0.7702 | 0.02298 | 0.0151 | 33.5161
8 | 0.8184 | 0.02595 | 0.0161 | 31.5376
8.5 | 0.8616 | 0.0311 | 0.0174 | 27.7042
9 | 0.8899 | 0.03521 | 0.0205 | 25.2741
9.5 | 0.9011 | 0.0413 | 0.0242 | 21.8184
10 | 0.8907 | 0.04783 | 0.0287 | 18.6222
10.5 | 0.8659 | 0.05469 | 0.0319 | 15.8329
11 | 0.784 | 0.06867 | 0.0293 | 11.4169
11.5 | 0.5602 | 0.10038 | 0.0081 | 5.5808
12 | 0.5735 | 0.10672 | 0.0079 | 5.3739
12.5 | 0.5305 | 0.12352 | -0.0037 | 4.2949
13 | 0.5203 | 0.13225 | -0.0094 | 3.9342
13.5 | 0.5283 | 0.13723 | -0.0114 | 3.8497
14 | 0.5442 | 0.14396 | -0.0119 | 3.7802
14.5 | 0.5193 | 0.1522 | -0.0216 | 3.412

## 23. Re 250k Mach 0.50 (1)
BIGFOIL.COM POLAR EXPORT
GA 37-013
GA 37-013 |  |  |  | Cl Max: | 1.1 | at alpha= | 20 | deg
JavaFoil+Calcfoil stall+Eppler ext transition |  |  |  | L/D Max: | 42.052 | at alpha= | 3 | deg
Re: | 250000 |  |  | Cd Min: | 0.00928 | at alpha= | 0 | deg
Mach: | 0.5 |  |  | Cl=0 at alpha= | 0 | deg
|  |  |  | @ Cl=0.1, Cd= | 0.0092929
|  |  |  | @ Cl=0.4, Cd= | 0.0098494
|  |  |  | @ Cl=0.6, Cd= | 0.015355
alpha (deg) | Cl | Cd | Cm | Cl/Cd
-20 | -1.1 | 0.27504 | 0.019 | -3.999
-19.5 | -1.074 | 0.27401 | 0.019 | -3.918
-19 | -1.047 | 0.25843 | 0.018 | -4.051
-18.5 | -1.021 | 0.25976 | 0.018 | -3.93
-18 | -0.994 | 0.24693 | 0.017 | -4.026
-17.5 | -0.968 | 0.24481 | 0.017 | -3.953
-17 | -0.939 | 0.22744 | 0.016 | -4.129
-16.5 | -0.91 | 0.21838 | 0.015 | -4.169
-16 | -0.883 | 0.21208 | 0.014 | -4.164
-15.5 | -0.856 | 0.20466 | 0.014 | -4.183
-15 | -0.829 | 0.19722 | 0.013 | -4.205
-14.5 | -0.802 | 0.19277 | 0.013 | -4.162
-14 | -0.775 | 0.19068 | 0.012 | -4.066
-13.5 | -0.748 | 0.19014 | 0.012 | -3.935
-13 | -0.721 | 0.17639 | 0.011 | -4.089
-12.5 | -0.692 | 0.15478 | 0.01 | -4.471
-12 | -0.665 | 0.15176 | 0.009 | -4.38
-11.5 | -0.637 | 0.14609 | 0.009 | -4.363
-11 | -0.61 | 0.14274 | 0.009 | -4.275
-10.5 | -0.583 | 0.14126 | 0.008 | -4.127
-10 | -0.556 | 0.1383 | 0.008 | -4.017
-9.5 | -0.527 | 0.12543 | 0.007 | -4.205
-9 | -0.5 | 0.1181 | 0.007 | -4.234
-8.5 | -0.472 | 0.08352 | 0.006 | -5.654
-8 | -0.445 | 0.06605 | 0.006 | -6.732
-7.5 | -0.542 | 0.07239 | 0.005 | -7.493
-7 | -0.647 | 0.05507 | 0.005 | -11.751
-6.5 | -0.648 | 0.04877 | 0.004 | -13.289
-6 | -0.625 | 0.0445 | 0.005 | -14.04
-5.5 | -0.713 | 0.01744 | 0.01 | -40.889
-5 | -0.662 | 0.01647 | 0.009 | -40.204
-4.5 | -0.605 | 0.01554 | 0.008 | -38.923
-4 | -0.545 | 0.01473 | 0.007 | -37.004
-3.5 | -0.481 | 0.01346 | 0.006 | -35.752
-3 | -0.414 | 0.00982 | 0.005 | -42.197
-2.5 | -0.346 | 0.00963 | 0.005 | -35.952
-2 | -0.277 | 0.0095 | 0.004 | -29.204
-1.5 | -0.209 | 0.00946 | 0.003 | -22.047
-1 | -0.139 | 0.00936 | 0.002 | -14.859
-0.5 | -0.07 | 0.00933 | 0.001 | -7.458
0 | 0 | 0.00928 | 0 | 0
0.5 | 0.07 | 0.00928 | -0.001 | 7.567
1 | 0.14 | 0.00931 | -0.002 | 15.078
1.5 | 0.211 | 0.00941 | -0.003 | 22.377
2 | 0.28 | 0.00945 | -0.004 | 29.648
2.5 | 0.35 | 0.00957 | -0.005 | 36.512
3 | 0.418 | 0.00995 | -0.005 | 42.052
3.5 | 0.486 | 0.01338 | -0.006 | 36.33
4 | 0.545 | 0.01475 | -0.007 | 36.95
4.5 | 0.605 | 0.01541 | -0.008 | 39.266
5 | 0.662 | 0.01626 | -0.009 | 40.711
5.5 | 0.713 | 0.01727 | -0.01 | 41.3
6 | 0.625 | 0.0442 | -0.005 | 14.149
6.5 | 0.648 | 0.04832 | -0.004 | 13.416
7 | 0.647 | 0.05447 | -0.005 | 11.878
7.5 | 0.542 | 0.06518 | -0.005 | 8.322
8 | 0.445 | 0.06607 | -0.006 | 6.731
8.5 | 0.472 | 0.0835 | -0.006 | 5.655
9 | 0.5 | 0.1181 | -0.007 | 4.234
9.5 | 0.527 | 0.12543 | -0.007 | 4.205
10 | 0.556 | 0.13639 | -0.008 | 4.073
10.5 | 0.583 | 0.14062 | -0.008 | 4.145
11 | 0.61 | 0.14432 | -0.009 | 4.228
11.5 | 0.637 | 0.14766 | -0.009 | 4.317
12 | 0.665 | 0.15334 | -0.009 | 4.335
12.5 | 0.692 | 0.15696 | -0.01 | 4.409
13 | 0.721 | 0.17793 | -0.011 | 4.053
13.5 | 0.748 | 0.19015 | -0.012 | 3.935
14 | 0.775 | 0.19069 | -0.012 | 4.065
14.5 | 0.802 | 0.20225 | -0.013 | 3.967
15 | 0.829 | 0.20651 | -0.013 | 4.016
15.5 | 0.856 | 0.20632 | -0.013 | 4.149
16 | 0.883 | 0.21475 | -0.014 | 4.112
16.5 | 0.91 | 0.21982 | -0.015 | 4.141
17 | 0.938 | 0.22852 | -0.016 | 4.107
17.5 | 0.968 | 0.2453 | -0.017 | 3.945
18 | 0.994 | 0.24722 | -0.017 | 4.022
18.5 | 1.021 | 0.25996 | -0.018 | 3.927
19 | 1.047 | 0.25817 | -0.018 | 4.056
19.5 | 1.074 | 0.27258 | -0.019 | 3.938
20 | 1.1 | 0.27369 | -0.019 | 4.018

## 24. Re 250k Mach 0.50 (2)
BIGFOIL.COM POLAR EXPORT
GA 37-013
GA 37-013 |  |  |  | Cl Max: | 0.9035 | at alpha= | 20 | deg
XFOIL ncrit=9 |  |  |  | L/D Max: | 44.8778 | at alpha= | 4 | deg
Re: | 250000 |  |  | Cd Min: | 0.27665 | at alpha= | 20 | deg
Mach: | 0.5 |  |  | Cl=0 at alpha= | 0 | deg
|  |  |  | @ Cl=0.1, Cd= | 0.011971
|  |  |  | @ Cl=0.4, Cd= | 0.011806
|  |  |  | @ Cl=0.6, Cd= | 0.019031
alpha (deg) | Cl | Cd | Cm | Cl/Cd
-20 | -0.9026 | 0.27598 | 0.0936 | -3.2705
-19.5 | -0.8919 | 0.27038 | 0.0839 | -3.2987
-19 | -0.8603 | 0.25852 | 0.0824 | -3.3278
-18.5 | -0.8375 | 0.25043 | 0.0777 | -3.3442
-18 | -0.8161 | 0.2419 | 0.072 | -3.3737
-17.5 | -0.8072 | 0.23514 | 0.0626 | -3.4328
-17 | -0.7775 | 0.22403 | 0.0603 | -3.4705
-16.5 | -0.7532 | 0.21621 | 0.0568 | -3.4837
-16 | -0.7381 | 0.20785 | 0.0496 | -3.5511
-15.5 | -0.7332 | 0.19971 | 0.0405 | -3.6713
-15 | -0.6974 | 0.18973 | 0.0407 | -3.6757
-14.5 | -0.6766 | 0.18167 | 0.0366 | -3.7243
-14 | -0.677 | 0.17256 | 0.0264 | -3.9233
-13.5 | -0.6497 | 0.16322 | 0.0253 | -3.9805
-13 | -0.6302 | 0.15513 | 0.0218 | -4.0624
-12.5 | -0.6368 | 0.14439 | 0.0111 | -4.4103
-12 | -0.6266 | 0.13346 | 0.0068 | -4.695
-11.5 | -0.627 | 0.11695 | -0.0007 | -5.3613
-11 | -0.6204 | 0.10737 | -0.0046 | -5.7782
-10.5 | -0.6283 | 0.09472 | -0.0117 | -6.6332
-10 | -0.6524 | 0.07865 | -0.0224 | -8.295
-9.5 | -0.6885 | 0.06441 | -0.0324 | -10.6893
-9 | -0.7234 | 0.05331 | -0.0387 | -13.5697
-8.5 | -0.7514 | 0.04467 | -0.0409 | -16.8211
-8 | -0.7698 | 0.0378 | -0.0396 | -20.3651
-7.5 | -0.7733 | 0.03225 | -0.0357 | -23.9783
-7 | -0.7544 | 0.02775 | -0.0315 | -27.1856
-6.5 | -0.6891 | 0.0231 | -0.0326 | -29.8312
-6 | -0.6145 | 0.02008 | -0.0339 | -30.6026
-5.5 | -0.5864 | 0.01806 | -0.0275 | -32.4695
-5 | -0.5591 | 0.01639 | -0.0209 | -34.1123
-4.5 | -0.5294 | 0.01446 | -0.0151 | -36.6113
-4 | -0.5143 | 0.01146 | -0.0082 | -44.8778
-3.5 | -0.4551 | 0.01155 | -0.0052 | -39.4026
-3 | -0.3927 | 0.01184 | -0.0029 | -33.1672
-2.5 | -0.3299 | 0.01233 | -0.0004 | -26.7559
-2 | -0.2644 | 0.01226 | 0.0002 | -21.5661
-1.5 | -0.1983 | 0.01212 | 0.0003 | -16.3614
-1 | -0.1324 | 0.01201 | 0.0004 | -11.0241
-0.5 | -0.0662 | 0.01193 | 0.0001 | -5.549
0 | 0 | 0.01193 | 0 | 0
0.5 | 0.0662 | 0.01193 | -0.0001 | 5.549
1 | 0.1324 | 0.01201 | -0.0004 | 11.0241
1.5 | 0.1983 | 0.01212 | -0.0003 | 16.3614
2 | 0.2644 | 0.01226 | -0.0002 | 21.5661
2.5 | 0.3299 | 0.01233 | 0.0004 | 26.7559
3 | 0.3927 | 0.01184 | 0.0029 | 33.1672
3.5 | 0.4551 | 0.01155 | 0.0052 | 39.4026
4 | 0.5143 | 0.01146 | 0.0082 | 44.8778
4.5 | 0.5295 | 0.01445 | 0.0151 | 36.6436
5 | 0.5591 | 0.01639 | 0.0209 | 34.1123
5.5 | 0.5864 | 0.01806 | 0.0275 | 32.4695
6 | 0.6147 | 0.02008 | 0.0339 | 30.6125
6.5 | 0.6893 | 0.02309 | 0.0326 | 29.8528
7 | 0.7541 | 0.02772 | 0.0315 | 27.2042
7.5 | 0.7735 | 0.03224 | 0.0357 | 23.9919
8 | 0.7702 | 0.03781 | 0.0395 | 20.3703
8.5 | 0.752 | 0.04466 | 0.0408 | 16.8383
9 | 0.7236 | 0.05333 | 0.0386 | 13.5683
9.5 | 0.6889 | 0.06446 | 0.0323 | 10.6872
10 | 0.6527 | 0.07874 | 0.0222 | 8.2893
10.5 | 0.6294 | 0.09461 | 0.0117 | 6.6526
11 | 0.6217 | 0.10721 | 0.0047 | 5.7989
12 | 0.6283 | 0.13342 | -0.0067 | 4.7092
12.5 | 0.6382 | 0.14439 | -0.0111 | 4.42
13 | 0.631 | 0.15519 | -0.022 | 4.066
13.5 | 0.6508 | 0.1633 | -0.0254 | 3.9853
14 | 0.6784 | 0.17265 | -0.0264 | 3.9293
14.5 | 0.6774 | 0.18177 | -0.0368 | 3.7267
15 | 0.6983 | 0.18986 | -0.0408 | 3.678
15.5 | 0.7331 | 0.19956 | -0.0409 | 3.6736
16 | 0.7388 | 0.20805 | -0.0497 | 3.5511
16.5 | 0.7539 | 0.21644 | -0.0569 | 3.4832
17 | 0.778 | 0.22432 | -0.0606 | 3.4683
17.5 | 0.8086 | 0.23555 | -0.0626 | 3.4328
18 | 0.8168 | 0.24235 | -0.0723 | 3.3703
18.5 | 0.8381 | 0.25084 | -0.0779 | 3.3412
19 | 0.8608 | 0.25902 | -0.0827 | 3.3233
19.5 | 0.8917 | 0.27067 | -0.0844 | 3.2944
20 | 0.9035 | 0.27665 | -0.0939 | 3.2659

## 25. Re 500k Mach 0.00 (1)
BIGFOIL.COM POLAR EXPORT
GA 37-013
GA 37-013 |  |  |  | Cl Max: | 0.892 | at alpha= | 13 | deg
JavaFoil+Calcfoil stall+Eppler ext transition |  |  |  | L/D Max: | 60.266 | at alpha= | 7 | deg
Re: | 500000 |  |  | Cd Min: | 0.00697 | at alpha= | 0 | deg
Mach: | 0 |  |  | Cl=0 at alpha= | 0 | deg
|  |  |  | @ Cl=0.1, Cd= | 0.0070016
|  |  |  | @ Cl=0.4, Cd= | 0.0072757
|  |  |  | @ Cl=0.6, Cd= | 0.011501
alpha (deg) | Cl | Cd | Cm | Cl/Cd
-18 | -0.771 | 0.17864 | 0.01 | -4.316
-17.5 | -0.79 | 0.16303 | 0.01 | -4.848
-17 | -0.809 | 0.15317 | 0.009 | -5.28
-16.5 | -0.826 | 0.15003 | 0.009 | -5.506
-16 | -0.842 | 0.14034 | 0.009 | -6
-15.5 | -0.856 | 0.13083 | 0.009 | -6.545
-15 | -0.869 | 0.12361 | 0.008 | -7.026
-14.5 | -0.878 | 0.11719 | 0.008 | -7.496
-14 | -0.886 | 0.11079 | 0.008 | -7.997
-13.5 | -0.891 | 0.1037 | 0.008 | -8.589
-13 | -0.892 | 0.09592 | 0.007 | -9.302
-12.5 | -0.891 | 0.0899 | 0.007 | -9.908
-12 | -0.886 | 0.08467 | 0.007 | -10.466
-11.5 | -0.878 | 0.07916 | 0.007 | -11.085
-11 | -0.866 | 0.07488 | 0.007 | -11.567
-10.5 | -0.85 | 0.06934 | 0.007 | -12.265
-10 | -0.831 | 0.06509 | 0.007 | -12.771
-9.5 | -0.81 | 0.06112 | 0.007 | -13.248
-9 | -0.784 | 0.05688 | 0.006 | -13.781
-8.5 | -0.755 | 0.05314 | 0.006 | -14.218
-8 | -0.881 | 0.01553 | 0.012 | -56.71
-7.5 | -0.843 | 0.01467 | 0.012 | -57.439
-7 | -0.8 | 0.0135 | 0.011 | -59.254
-6.5 | -0.751 | 0.01295 | 0.01 | -58.009
-6 | -0.7 | 0.01242 | 0.009 | -56.36
-5.5 | -0.647 | 0.01176 | 0.009 | -54.976
-5 | -0.591 | 0.01156 | 0.008 | -51.177
-4.5 | -0.535 | 0.01105 | 0.007 | -48.403
-4 | -0.477 | 0.01072 | 0.006 | -44.498
-3.5 | -0.419 | 0.00741 | 0.006 | -56.522
-3 | -0.36 | 0.00719 | 0.005 | -50.053
-2.5 | -0.3 | 0.00715 | 0.004 | -42.034
-2 | -0.241 | 0.00713 | 0.003 | -33.746
-1.5 | -0.181 | 0.00711 | 0.002 | -25.428
-1 | -0.121 | 0.00703 | 0.002 | -17.153
-0.5 | -0.06 | 0.00708 | 0.001 | -8.51
0 | 0 | 0.00697 | 0 | 0
0.5 | 0.061 | 0.00704 | -0.001 | 8.635
1 | 0.122 | 0.00698 | -0.002 | 17.406
1.5 | 0.182 | 0.00707 | -0.002 | 25.807
2 | 0.243 | 0.00708 | -0.003 | 34.26
2.5 | 0.303 | 0.0071 | -0.004 | 42.681
3 | 0.363 | 0.00714 | -0.005 | 50.84
3.5 | 0.423 | 0.00736 | -0.006 | 57.423
4 | 0.482 | 0.01066 | -0.006 | 45.17
4.5 | 0.54 | 0.01098 | -0.007 | 49.145
5 | 0.597 | 0.01149 | -0.008 | 51.977
5.5 | 0.653 | 0.01169 | -0.009 | 55.856
6 | 0.707 | 0.01234 | -0.009 | 57.278
6.5 | 0.758 | 0.01286 | -0.01 | 58.976
7 | 0.808 | 0.01341 | -0.011 | 60.266
7.5 | 0.843 | 0.01467 | -0.012 | 57.439
8 | 0.881 | 0.01553 | -0.012 | 56.71
8.5 | 0.755 | 0.05314 | -0.006 | 14.218
9 | 0.784 | 0.05688 | -0.006 | 13.781
9.5 | 0.81 | 0.06112 | -0.007 | 13.248
10 | 0.831 | 0.06509 | -0.006 | 12.771
10.5 | 0.85 | 0.06934 | -0.007 | 12.265
11 | 0.866 | 0.07488 | -0.007 | 11.567
11.5 | 0.878 | 0.07916 | -0.007 | 11.085
12 | 0.886 | 0.08467 | -0.007 | 10.466
12.5 | 0.891 | 0.0899 | -0.007 | 9.908
13 | 0.892 | 0.09592 | -0.007 | 9.302
13.5 | 0.891 | 0.1037 | -0.008 | 8.589
14 | 0.886 | 0.11079 | -0.008 | 7.997
14.5 | 0.878 | 0.11719 | -0.008 | 7.496
15 | 0.869 | 0.12361 | -0.008 | 7.026
15.5 | 0.856 | 0.13083 | -0.009 | 6.545
16 | 0.842 | 0.14034 | -0.009 | 6
16.5 | 0.826 | 0.15003 | -0.009 | 5.506
17 | 0.809 | 0.15317 | -0.009 | 5.28
17.5 | 0.79 | 0.16303 | -0.01 | 4.848
18 | 0.771 | 0.17864 | -0.01 | 4.316

## 26. Re 500k Mach 0.00 (2)
BIGFOIL.COM POLAR EXPORT
GA 37-013
GA 37-013 |  |  |  | Cl Max: | 1.0548 | at alpha= | 11.5 | deg
XFOIL ncrit=9 |  |  |  | L/D Max: | 58.9882 | at alpha= | 4.5 | deg
Re: | 500000 |  |  | Cd Min: | 0.18648 | at alpha= | 16.5 | deg
Mach: | 0 |  |  | Cl=0 at alpha= | 0 | deg
|  |  |  | @ Cl=0.1, Cd= | 0.0075571
|  |  |  | @ Cl=0.4, Cd= | 0.0077114
|  |  |  | @ Cl=0.6, Cd= | 0.01233
alpha (deg) | Cl | Cd | Cm | Cl/Cd
-16.5 | -0.7224 | 0.18602 | 0.0384 | -3.8835
-16 | -0.7181 | 0.17455 | 0.0327 | -4.114
-15.5 | -0.7 | 0.1695 | 0.0308 | -4.1298
-15 | -0.6851 | 0.16317 | 0.0277 | -4.1987
-14.5 | -0.6904 | 0.14862 | 0.0187 | -4.6454
-14 | -0.9033 | 0.07855 | -0.0192 | -11.4997
-13.5 | -0.9527 | 0.06497 | -0.0264 | -14.6637
-13 | -0.9931 | 0.05467 | -0.0293 | -18.1654
-12.5 | -1.0254 | 0.0469 | -0.0289 | -21.8635
-12 | -1.0464 | 0.04074 | -0.0259 | -25.6848
-11.5 | -1.0547 | 0.0365 | -0.0211 | -28.8959
-11 | -1.0472 | 0.03163 | -0.0169 | -33.1078
-10.5 | -1.017 | 0.02811 | -0.0152 | -36.1793
-10 | -0.9818 | 0.02605 | -0.0135 | -37.6891
-9.5 | -0.9421 | 0.02358 | -0.012 | -39.9534
-9 | -0.8999 | 0.02163 | -0.0107 | -41.6043
-8.5 | -0.8605 | 0.01906 | -0.0091 | -45.1469
-8 | -0.8174 | 0.01771 | -0.0081 | -46.1547
-7.5 | -0.7594 | 0.01635 | -0.01 | -46.4465
-7 | -0.713 | 0.01466 | -0.0094 | -48.6357
-6.5 | -0.6713 | 0.01397 | -0.0069 | -48.053
-6 | -0.6302 | 0.01287 | -0.0046 | -48.9666
-5.5 | -0.5838 | 0.01204 | -0.0032 | -48.4884
-5 | -0.5388 | 0.01085 | -0.0017 | -49.659
-4.5 | -0.5014 | 0.0085 | 0 | -58.9882
-4 | -0.451 | 0.00786 | 0.0007 | -57.3791
-3.5 | -0.3961 | 0.0077 | 0.0009 | -51.4416
-3 | -0.3403 | 0.00763 | 0.0009 | -44.6003
-2.5 | -0.2849 | 0.00762 | 0.0011 | -37.3885
-2 | -0.2287 | 0.00764 | 0.0011 | -29.9346
-1.5 | -0.1717 | 0.00761 | 0.0009 | -22.5624
-1 | -0.1147 | 0.00757 | 0.0007 | -15.1519
-0.5 | -0.0574 | 0.00752 | 0.0004 | -7.633
0 | 0 | 0.00751 | 0 | 0
0.5 | 0.0574 | 0.00752 | -0.0004 | 7.633
1 | 0.1148 | 0.00757 | -0.0007 | 15.1651
1.5 | 0.1717 | 0.00761 | -0.0009 | 22.5624
2 | 0.2287 | 0.00764 | -0.0011 | 29.9346
2.5 | 0.2849 | 0.00762 | -0.0011 | 37.3885
3 | 0.3403 | 0.00763 | -0.0009 | 44.6003
3.5 | 0.3961 | 0.0077 | -0.0009 | 51.4416
4 | 0.451 | 0.00786 | -0.0007 | 57.3791
4.5 | 0.5014 | 0.0085 | 0 | 58.9882
5 | 0.5388 | 0.01085 | 0.0017 | 49.659
5.5 | 0.5838 | 0.01204 | 0.0032 | 48.4884
6 | 0.6302 | 0.01287 | 0.0046 | 48.9666
6.5 | 0.6714 | 0.01397 | 0.0069 | 48.0601
7 | 0.713 | 0.01465 | 0.0094 | 48.6689
7.5 | 0.7595 | 0.01633 | 0.01 | 46.5095
8 | 0.8173 | 0.01771 | 0.0082 | 46.1491
8.5 | 0.8602 | 0.01908 | 0.0092 | 45.0839
9 | 0.8997 | 0.0216 | 0.0108 | 41.6528
9.5 | 0.942 | 0.02358 | 0.012 | 39.9491
10 | 0.9817 | 0.02607 | 0.0135 | 37.6563
10.5 | 1.017 | 0.02831 | 0.0152 | 35.9237
11 | 1.0473 | 0.03129 | 0.017 | 33.4708
11.5 | 1.0548 | 0.03659 | 0.021 | 28.8275
12 | 1.0463 | 0.04067 | 0.026 | 25.7266
12.5 | 1.0274 | 0.04651 | 0.0289 | 22.0899
13 | 0.9933 | 0.05467 | 0.0293 | 18.169
13.5 | 0.951 | 0.06526 | 0.0262 | 14.5725
14 | 0.9041 | 0.07855 | 0.0193 | 11.5099
14.5 | 0.858 | 0.09497 | 0.0093 | 9.0344
15 | 0.6859 | 0.16331 | -0.0278 | 4.2
15.5 | 0.7003 | 0.1698 | -0.0311 | 4.1243
16 | 0.7191 | 0.17459 | -0.0328 | 4.1188
16.5 | 0.7223 | 0.18648 | -0.0387 | 3.8733

## 27. Re 500k Mach 0.10 (1)
BIGFOIL.COM POLAR EXPORT
GA 37-013
GA 37-013 |  |  |  | Cl Max: | 0.916 | at alpha= | 8.5 | deg
JavaFoil+Calcfoil stall+Eppler ext transition |  |  |  | L/D Max: | 60.155 | at alpha= | 7 | deg
Re: | 500000 |  |  | Cd Min: | 0.00696 | at alpha= | 0.5 | deg
Mach: | 0.1 |  |  | Cl=0 at alpha= | 0 | deg
|  |  |  | @ Cl=0.1, Cd= | 0.0070047
|  |  |  | @ Cl=0.4, Cd= | 0.0073142
|  |  |  | @ Cl=0.6, Cd= | 0.0115
alpha (deg) | Cl | Cd | Cm | Cl/Cd
-13.5 | -0.872 | 0.10372 | 0.008 | -8.41
-13 | -0.877 | 0.09566 | 0.008 | -9.17
-12.5 | -0.878 | 0.09137 | 0.007 | -9.613
-12 | -0.876 | 0.08492 | 0.007 | -10.318
-11.5 | -0.87 | 0.08021 | 0.007 | -10.848
-11 | -0.861 | 0.07527 | 0.007 | -11.434
-10.5 | -0.847 | 0.07057 | 0.007 | -12
-10 | -0.829 | 0.06542 | 0.006 | -12.675
-9.5 | -0.808 | 0.06149 | 0.006 | -13.145
-9 | -0.784 | 0.05728 | 0.006 | -13.68
-8.5 | -0.916 | 0.01638 | 0.013 | -55.889
-8 | -0.882 | 0.01566 | 0.012 | -56.305
-7.5 | -0.844 | 0.01485 | 0.012 | -56.851
-7 | -0.803 | 0.01357 | 0.011 | -59.147
-6.5 | -0.754 | 0.013 | 0.01 | -57.992
-6 | -0.703 | 0.01252 | 0.009 | -56.145
-5.5 | -0.65 | 0.01185 | 0.009 | -54.833
-5 | -0.594 | 0.01157 | 0.008 | -51.349
-4.5 | -0.537 | 0.01113 | 0.007 | -48.293
-4 | -0.48 | 0.01072 | 0.006 | -44.722
-3.5 | -0.421 | 0.00747 | 0.006 | -56.387
-3 | -0.362 | 0.00724 | 0.005 | -49.997
-2.5 | -0.302 | 0.0072 | 0.004 | -41.96
-2 | -0.242 | 0.0071 | 0.003 | -34.053
-1.5 | -0.182 | 0.0071 | 0.002 | -25.606
-1 | -0.121 | 0.00707 | 0.002 | -17.126
-0.5 | -0.061 | 0.007 | 0.001 | -8.65
0 | 0 | 0.00701 | 0 | 0
0.5 | 0.061 | 0.00696 | -0.001 | 8.778
1 | 0.122 | 0.00703 | -0.002 | 17.381
1.5 | 0.183 | 0.00705 | -0.002 | 25.993
2 | 0.244 | 0.00706 | -0.003 | 34.573
2.5 | 0.305 | 0.00715 | -0.004 | 42.611
3 | 0.365 | 0.00718 | -0.005 | 50.791
3.5 | 0.425 | 0.00741 | -0.006 | 57.293
4 | 0.484 | 0.01066 | -0.006 | 45.398
4.5 | 0.542 | 0.01106 | -0.007 | 49.039
5 | 0.6 | 0.0115 | -0.008 | 52.152
5.5 | 0.656 | 0.01177 | -0.009 | 55.717
6 | 0.71 | 0.01244 | -0.01 | 57.065
6.5 | 0.761 | 0.01292 | -0.01 | 58.957
7 | 0.811 | 0.01348 | -0.011 | 60.155
7.5 | 0.844 | 0.01485 | -0.012 | 56.851
8 | 0.882 | 0.01566 | -0.012 | 56.305
8.5 | 0.916 | 0.01638 | -0.013 | 55.889
9 | 0.784 | 0.05728 | -0.006 | 13.68
9.5 | 0.808 | 0.06149 | -0.006 | 13.145
10 | 0.829 | 0.06542 | -0.006 | 12.675
10.5 | 0.847 | 0.07057 | -0.007 | 12
11 | 0.861 | 0.07527 | -0.007 | 11.434
11.5 | 0.87 | 0.08021 | -0.007 | 10.848
12 | 0.876 | 0.08492 | -0.007 | 10.318
12.5 | 0.878 | 0.09137 | -0.007 | 9.613
13 | 0.877 | 0.09566 | -0.008 | 9.17
13.5 | 0.872 | 0.10372 | -0.008 | 8.41

## 28. Re 500k Mach 0.10 (2)
BIGFOIL.COM POLAR EXPORT
GA 37-013
GA 37-013 |  |  |  | Cl Max: | 1.0417 | at alpha= | 11 | deg
XFOIL ncrit=9 |  |  |  | L/D Max: | 57.8941 | at alpha= | 4.5 | deg
Re: | 500000 |  |  | Cd Min: | 0.17584 | at alpha= | 16 | deg
Mach: | 0.1 |  |  | Cl=0 at alpha= | 0 | deg
|  |  |  | @ Cl=0.1, Cd= | 0.007572
|  |  |  | @ Cl=0.4, Cd= | 0.0077241
|  |  |  | @ Cl=0.6, Cd= | 0.012351
alpha (deg) | Cl | Cd | Cm | Cl/Cd
-16 | -0.7177 | 0.1758 | 0.0333 | -4.0825
-15.5 | -0.6993 | 0.17069 | 0.0315 | -4.0969
-15 | -0.6842 | 0.16431 | 0.0283 | -4.1641
-14.5 | -0.6887 | 0.14998 | 0.0194 | -4.5919
-14 | -0.8714 | 0.08492 | -0.0157 | -10.2614
-13.5 | -0.9208 | 0.06998 | -0.0243 | -13.158
-13 | -0.9623 | 0.05862 | -0.0289 | -16.4159
-12.5 | -0.9981 | 0.04993 | -0.0301 | -19.99
-12 | -1.0243 | 0.04299 | -0.0282 | -23.8265
-11.5 | -1.0383 | 0.03808 | -0.024 | -27.2663
-11 | -1.0407 | 0.03351 | -0.0189 | -31.0564
-10.5 | -1.0164 | 0.02902 | -0.0167 | -35.0241
-10 | -0.9832 | 0.02689 | -0.0147 | -36.5638
-9.5 | -0.9447 | 0.02421 | -0.0131 | -39.0211
-9 | -0.9028 | 0.02205 | -0.0116 | -40.9433
-8.5 | -0.8624 | 0.01947 | -0.0101 | -44.2938
-8 | -0.8198 | 0.01797 | -0.0089 | -45.6205
-7.5 | -0.7619 | 0.01653 | -0.0107 | -46.092
-7 | -0.7159 | 0.01483 | -0.0099 | -48.2738
-6.5 | -0.6748 | 0.01407 | -0.0072 | -47.9602
-6 | -0.6334 | 0.01297 | -0.0049 | -48.8358
-5.5 | -0.587 | 0.01211 | -0.0033 | -48.4723
-5 | -0.541 | 0.01102 | -0.0019 | -49.0926
-4.5 | -0.503 | 0.00869 | -0.0003 | -57.8826
-4 | -0.4537 | 0.00788 | 0.0006 | -57.5761
-3.5 | -0.3985 | 0.00772 | 0.0008 | -51.6192
-3 | -0.3423 | 0.00765 | 0.0009 | -44.7451
-2.5 | -0.2865 | 0.00763 | 0.0011 | -37.5491
-2 | -0.23 | 0.00767 | 0.0011 | -29.987
-1.5 | -0.1727 | 0.00762 | 0.0009 | -22.664
-1 | -0.1154 | 0.00758 | 0.0007 | -15.2243
-0.5 | -0.0578 | 0.00755 | 0.0004 | -7.6556
0 | 0 | 0.00754 | 0 | 0
0.5 | 0.0578 | 0.00755 | -0.0004 | 7.6556
1 | 0.1154 | 0.00758 | -0.0007 | 15.2243
1.5 | 0.1727 | 0.00762 | -0.0009 | 22.664
2 | 0.23 | 0.00767 | -0.0011 | 29.987
2.5 | 0.2866 | 0.00763 | -0.0011 | 37.5623
3 | 0.3423 | 0.00765 | -0.0009 | 44.7451
3.5 | 0.3986 | 0.00772 | -0.0008 | 51.6321
4 | 0.4537 | 0.00788 | -0.0006 | 57.5761
4.5 | 0.5031 | 0.00869 | 0.0003 | 57.8941
5 | 0.541 | 0.01102 | 0.0019 | 49.0926
5.5 | 0.587 | 0.01211 | 0.0033 | 48.4723
6 | 0.6334 | 0.01297 | 0.0049 | 48.8358
6.5 | 0.6749 | 0.01407 | 0.0072 | 47.9673
7 | 0.716 | 0.01482 | 0.0099 | 48.3131
7.5 | 0.762 | 0.01651 | 0.0107 | 46.1538
8 | 0.8198 | 0.01797 | 0.0089 | 45.6205
8.5 | 0.8621 | 0.01949 | 0.0101 | 44.2329
9 | 0.9026 | 0.02202 | 0.0117 | 40.99
9.5 | 0.9446 | 0.02421 | 0.0131 | 39.0169
10 | 0.983 | 0.0269 | 0.0148 | 36.5428
10.5 | 1.0163 | 0.02926 | 0.0167 | 34.7334
11 | 1.0417 | 0.03302 | 0.0189 | 31.5475
11.5 | 1.0385 | 0.03818 | 0.024 | 27.2001
12 | 1.0243 | 0.04292 | 0.0282 | 23.8653
12.5 | 1 | 0.04953 | 0.03 | 20.1898
13 | 0.9626 | 0.05862 | 0.0289 | 16.421
13.5 | 0.9191 | 0.0703 | 0.0241 | 13.074
14 | 0.6959 | 0.13529 | -0.0115 | 5.1438
14.5 | 0.6865 | 0.15134 | -0.0205 | 4.5361
15 | 0.6849 | 0.16445 | -0.0284 | 4.1648
15.5 | 0.6996 | 0.17097 | -0.0317 | 4.0919
16 | 0.7187 | 0.17584 | -0.0334 | 4.0872

## 29. Re 500k Mach 0.25 (1)
BIGFOIL.COM POLAR EXPORT
GA 37-013
GA 37-013 |  |  |  | Cl Max: | 0.851 | at alpha= | 7.5 | deg
JavaFoil+Calcfoil stall+Eppler ext transition |  |  |  | L/D Max: | 58.676 | at alpha= | 3.5 | deg
Re: | 500000 |  |  | Cd Min: | 0.00699 | at alpha= | 0 | deg
Mach: | 0.25 |  |  | Cl=0 at alpha= | 0 | deg
|  |  |  | @ Cl=0.1, Cd= | 0.0070694
|  |  |  | @ Cl=0.4, Cd= | 0.0073415
|  |  |  | @ Cl=0.6, Cd= | 0.011643
alpha (deg) | Cl | Cd | Cm | Cl/Cd
-12.5 | -0.77 | 0.10015 | 0.007 | -7.684
-12 | -0.79 | 0.09314 | 0.007 | -8.482
-11.5 | -0.804 | 0.08511 | 0.007 | -9.446
-11 | -0.811 | 0.07811 | 0.007 | -10.386
-10.5 | -0.812 | 0.07333 | 0.006 | -11.076
-10 | -0.807 | 0.06823 | 0.006 | -11.831
-9.5 | -0.796 | 0.06385 | 0.006 | -12.464
-9 | -0.778 | 0.05939 | 0.006 | -13.108
-8.5 | -0.757 | 0.05509 | 0.006 | -13.744
-8 | -0.731 | 0.05106 | 0.006 | -14.315
-7.5 | -0.851 | 0.01558 | 0.012 | -54.608
-7 | -0.812 | 0.01476 | 0.011 | -55.014
-6.5 | -0.769 | 0.01401 | 0.011 | -54.904
-6 | -0.719 | 0.01292 | 0.01 | -55.646
-5.5 | -0.665 | 0.01236 | 0.009 | -53.801
-5 | -0.609 | 0.01185 | 0.008 | -51.43
-4.5 | -0.551 | 0.01142 | 0.007 | -48.258
-4 | -0.492 | 0.01092 | 0.007 | -45.087
-3.5 | -0.432 | 0.00749 | 0.006 | -57.733
-3 | -0.372 | 0.00734 | 0.005 | -50.658
-2.5 | -0.31 | 0.00727 | 0.004 | -42.682
-2 | -0.248 | 0.0072 | 0.003 | -34.5
-1.5 | -0.187 | 0.00712 | 0.002 | -26.211
-1 | -0.124 | 0.00713 | 0.002 | -17.447
-0.5 | -0.062 | 0.00709 | 0.001 | -8.78
0 | 0 | 0.00699 | 0 | 0
0.5 | 0.063 | 0.00704 | -0.001 | 8.912
1 | 0.126 | 0.00709 | -0.002 | 17.712
1.5 | 0.188 | 0.00708 | -0.002 | 26.614
2 | 0.251 | 0.00715 | -0.003 | 35.035
2.5 | 0.313 | 0.00722 | -0.004 | 43.356
3 | 0.375 | 0.00728 | -0.005 | 51.475
3.5 | 0.436 | 0.00743 | -0.006 | 58.676
4 | 0.497 | 0.01085 | -0.007 | 45.777
4.5 | 0.557 | 0.01128 | -0.007 | 49.327
5 | 0.615 | 0.01177 | -0.008 | 52.242
5.5 | 0.672 | 0.01229 | -0.009 | 54.67
6 | 0.726 | 0.01283 | -0.01 | 56.564
6.5 | 0.769 | 0.01401 | -0.01 | 54.904
7 | 0.812 | 0.01476 | -0.011 | 55.014
7.5 | 0.851 | 0.01558 | -0.012 | 54.608
8 | 0.731 | 0.05106 | -0.006 | 14.315
8.5 | 0.757 | 0.05509 | -0.006 | 13.744
9 | 0.778 | 0.05939 | -0.006 | 13.108
9.5 | 0.796 | 0.06385 | -0.006 | 12.464
10 | 0.807 | 0.06823 | -0.006 | 11.831
10.5 | 0.812 | 0.07333 | -0.006 | 11.076
11 | 0.811 | 0.07811 | -0.007 | 10.386
11.5 | 0.804 | 0.08511 | -0.007 | 9.446
12 | 0.79 | 0.09314 | -0.007 | 8.482
12.5 | 0.77 | 0.10015 | -0.007 | 7.684

## 30. Re 500k Mach 0.25 (2)
BIGFOIL.COM POLAR EXPORT
GA 37-013
GA 37-013 |  |  |  | Cl Max: | 0.9694 | at alpha= | 10.5 | deg
XFOIL ncrit=9 |  |  |  | L/D Max: | 58.236 | at alpha= | 4 | deg
Re: | 500000 |  |  | Cd Min: | 0.17688 | at alpha= | 15.5 | deg
Mach: | 0.25 |  |  | Cl=0 at alpha= | 0 | deg
|  |  |  | @ Cl=0.1, Cd= | 0.0076884
|  |  |  | @ Cl=0.4, Cd= | 0.0078514
|  |  |  | @ Cl=0.6, Cd= | 0.012603
alpha (deg) | Cl | Cd | Cm | Cl/Cd
-15.5 | -0.697 | 0.17669 | 0.035 | -3.9448
-15 | -0.6813 | 0.1698 | 0.0314 | -4.0124
-14.5 | -0.6832 | 0.15631 | 0.0224 | -4.3708
-14 | -0.6807 | 0.14436 | 0.016 | -4.7153
-13.5 | -0.6762 | 0.13585 | 0.0131 | -4.9775
-13 | -0.6714 | 0.12675 | 0.0087 | -5.297
-12.5 | -0.8687 | 0.06779 | -0.0261 | -12.8146
-12 | -0.916 | 0.05546 | -0.0316 | -16.5164
-11.5 | -0.9469 | 0.04697 | -0.0328 | -20.1597
-11 | -0.9682 | 0.04026 | -0.0312 | -24.0487
-10.5 | -0.9741 | 0.03553 | -0.0279 | -27.4163
-10 | -0.9656 | 0.03263 | -0.0236 | -29.5924
-9.5 | -0.9476 | 0.02865 | -0.0198 | -33.075
-9 | -0.9145 | 0.025 | -0.0172 | -36.58
-8.5 | -0.8728 | 0.02244 | -0.0152 | -38.8948
-8 | -0.8318 | 0.01954 | -0.0135 | -42.5691
-7 | -0.7284 | 0.01595 | -0.0131 | -45.6677
-6.5 | -0.6913 | 0.01477 | -0.0094 | -46.8043
-6 | -0.6499 | 0.01359 | -0.0066 | -47.8219
-5.5 | -0.6029 | 0.01266 | -0.0046 | -47.6224
-5 | -0.5539 | 0.01172 | -0.0032 | -47.2611
-4.5 | -0.5121 | 0.00979 | -0.0014 | -52.3085
-4 | -0.4688 | 0.00805 | 0.0002 | -58.236
-3.5 | -0.412 | 0.00787 | 0.0006 | -52.3507
-3 | -0.3539 | 0.00778 | 0.0008 | -45.4884
-2.5 | -0.296 | 0.00779 | 0.001 | -37.9974
-2 | -0.2379 | 0.00779 | 0.0012 | -30.5392
-1.5 | -0.1785 | 0.00773 | 0.001 | -23.0918
-1 | -0.1191 | 0.00769 | 0.0007 | -15.4876
-0.5 | -0.0594 | 0.00769 | 0.0003 | -7.7243
0 | 0 | 0.00768 | 0 | 0
1 | 0.1191 | 0.00769 | -0.0007 | 15.4876
1.5 | 0.1785 | 0.00773 | -0.001 | 23.0918
2 | 0.2379 | 0.00779 | -0.0012 | 30.5392
2.5 | 0.296 | 0.00779 | -0.001 | 37.9974
3 | 0.354 | 0.00778 | -0.0008 | 45.5013
3.5 | 0.412 | 0.00787 | -0.0006 | 52.3507
4 | 0.4688 | 0.00805 | -0.0002 | 58.236
4.5 | 0.5121 | 0.00979 | 0.0014 | 52.3085
5 | 0.5539 | 0.01172 | 0.0032 | 47.2611
5.5 | 0.603 | 0.01266 | 0.0046 | 47.6303
6 | 0.6499 | 0.01358 | 0.0066 | 47.8571
6.5 | 0.6913 | 0.01477 | 0.0094 | 46.8043
7 | 0.7278 | 0.016 | 0.0131 | 45.4875
7.5 | 0.7739 | 0.01771 | 0.0147 | 43.6985
8 | 0.8317 | 0.01954 | 0.0135 | 42.564
8.5 | 0.8727 | 0.02248 | 0.0152 | 38.8212
9 | 0.9144 | 0.025 | 0.0172 | 36.576
9.5 | 0.9476 | 0.02862 | 0.0198 | 33.1097
10 | 0.9657 | 0.03259 | 0.0237 | 29.6318
10.5 | 0.9694 | 0.03626 | 0.0282 | 26.7347
11 | 0.9661 | 0.04055 | 0.0313 | 23.8249
11.5 | 0.9471 | 0.04696 | 0.0328 | 20.1682
12 | 0.9158 | 0.05553 | 0.0316 | 16.492
12.5 | 0.88 | 0.06603 | 0.027 | 13.3273
13 | 0.7127 | 0.11267 | -0.0024 | 6.3256
13.5 | 0.6773 | 0.13579 | -0.0132 | 4.9878
14 | 0.6817 | 0.14432 | -0.016 | 4.7235
14.5 | 0.6832 | 0.15673 | -0.0228 | 4.3591
15 | 0.6821 | 0.16993 | -0.0315 | 4.014
15.5 | 0.6975 | 0.17688 | -0.0352 | 3.9434

## 31. Re 500k Mach 0.50 (1)
BIGFOIL.COM POLAR EXPORT
GA 37-013
GA 37-013 |  |  |  | Cl Max: | 1.1 | at alpha= | 20 | deg
JavaFoil+Calcfoil stall+Eppler ext transition |  |  |  | L/D Max: | 53.097 | at alpha= | 3 | deg
Re: | 500000 |  |  | Cd Min: | 0.00742 | at alpha= | 0 | deg
Mach: | 0.5 |  |  | Cl=0 at alpha= | 0 | deg
|  |  |  | @ Cl=0.1, Cd= | 0.0074643
|  |  |  | @ Cl=0.4, Cd= | 0.0078006
|  |  |  | @ Cl=0.6, Cd= | 0.012962
alpha (deg) | Cl | Cd | Cm | Cl/Cd
-20 | -1.1 | 0.23265 | 0.019 | -4.729
-19.5 | -1.074 | 0.22839 | 0.019 | -4.702
-19 | -1.047 | 0.21878 | 0.018 | -4.787
-18.5 | -1.021 | 0.21174 | 0.018 | -4.822
-18 | -0.994 | 0.20706 | 0.017 | -4.802
-17.5 | -0.968 | 0.20738 | 0.017 | -4.667
-17 | -0.942 | 0.19287 | 0.017 | -4.882
-16.5 | -0.912 | 0.18801 | 0.015 | -4.849
-16 | -0.884 | 0.17943 | 0.014 | -4.925
-15.5 | -0.857 | 0.17304 | 0.014 | -4.95
-15 | -0.83 | 0.16591 | 0.013 | -5.001
-14.5 | -0.803 | 0.16504 | 0.013 | -4.863
-14 | -0.775 | 0.15977 | 0.012 | -4.853
-13.5 | -0.748 | 0.15634 | 0.012 | -4.787
-13 | -0.721 | 0.15007 | 0.012 | -4.807
-12.5 | -0.692 | 0.13058 | 0.01 | -5.302
-12 | -0.665 | 0.12617 | 0.01 | -5.269
-11.5 | -0.638 | 0.12191 | 0.009 | -5.229
-11 | -0.61 | 0.11865 | 0.009 | -5.144
-10.5 | -0.583 | 0.11708 | 0.008 | -4.98
-10 | -0.556 | 0.11419 | 0.008 | -4.866
-9.5 | -0.527 | 0.10375 | 0.007 | -5.085
-9 | -0.5 | 0.09962 | 0.007 | -5.02
-8.5 | -0.472 | 0.07218 | 0.006 | -6.544
-8 | -0.445 | 0.05976 | 0.006 | -7.444
-7.5 | -0.543 | 0.05906 | 0.005 | -9.187
-7 | -0.647 | 0.05096 | 0.005 | -12.701
-6.5 | -0.649 | 0.04576 | 0.005 | -14.179
-6 | -0.759 | 0.01601 | 0.011 | -47.408
-5.5 | -0.718 | 0.01498 | 0.01 | -47.896
-5 | -0.667 | 0.01413 | 0.009 | -47.201
-4.5 | -0.61 | 0.01327 | 0.008 | -45.996
-4 | -0.547 | 0.01218 | 0.007 | -44.921
-3.5 | -0.481 | 0.01157 | 0.006 | -41.624
-3 | -0.415 | 0.00777 | 0.005 | -53.333
-2.5 | -0.346 | 0.00763 | 0.005 | -45.399
-2 | -0.278 | 0.00756 | 0.004 | -36.721
-1.5 | -0.209 | 0.00749 | 0.003 | -27.85
-1 | -0.139 | 0.00756 | 0.002 | -18.403
-0.5 | -0.07 | 0.00748 | 0.001 | -9.303
0 | 0 | 0.00742 | 0 | 0
0.5 | 0.07 | 0.00743 | -0.001 | 9.444
1 | 0.14 | 0.00751 | -0.002 | 18.684
1.5 | 0.211 | 0.00744 | -0.003 | 28.282
2 | 0.28 | 0.00751 | -0.004 | 37.3
2.5 | 0.35 | 0.00758 | -0.005 | 46.128
3 | 0.418 | 0.00788 | -0.005 | 53.097
3.5 | 0.486 | 0.01149 | -0.006 | 42.314
4 | 0.552 | 0.01211 | -0.007 | 45.611
4.5 | 0.61 | 0.01314 | -0.008 | 46.45
5 | 0.667 | 0.01391 | -0.009 | 47.959
5.5 | 0.718 | 0.01489 | -0.01 | 48.193
6 | 0.759 | 0.01585 | -0.011 | 47.877
6.5 | 0.65 | 0.04564 | -0.005 | 14.234
7 | 0.647 | 0.05023 | -0.005 | 12.884
7.5 | 0.543 | 0.05937 | -0.005 | 9.14
8 | 0.445 | 0.05977 | -0.006 | 7.443
8.5 | 0.472 | 0.07217 | -0.006 | 6.545
9 | 0.5 | 0.09962 | -0.007 | 5.02
9.5 | 0.527 | 0.10375 | -0.007 | 5.085
10 | 0.556 | 0.11252 | -0.008 | 4.938
10.5 | 0.583 | 0.11635 | -0.008 | 5.01
11 | 0.61 | 0.12004 | -0.009 | 5.084
11.5 | 0.638 | 0.12326 | -0.009 | 5.172
12 | 0.665 | 0.12763 | -0.009 | 5.209
12.5 | 0.692 | 0.13289 | -0.01 | 5.21
13 | 0.721 | 0.14612 | -0.011 | 4.937
13.5 | 0.748 | 0.15634 | -0.012 | 4.787
14 | 0.775 | 0.15978 | -0.012 | 4.853
14.5 | 0.803 | 0.16821 | -0.013 | 4.771
15 | 0.83 | 0.16905 | -0.013 | 4.908
15.5 | 0.857 | 0.175 | -0.014 | 4.895
16 | 0.884 | 0.18237 | -0.014 | 4.846
16.5 | 0.911 | 0.19221 | -0.015 | 4.742
17 | 0.941 | 0.19662 | -0.016 | 4.786
17.5 | 0.968 | 0.20772 | -0.017 | 4.659
18 | 0.994 | 0.20724 | -0.017 | 4.798
18.5 | 1.021 | 0.21186 | -0.018 | 4.819
19 | 1.047 | 0.21855 | -0.018 | 4.792
19.5 | 1.074 | 0.2271 | -0.019 | 4.729
20 | 1.1 | 0.2313 | -0.019 | 4.757

## 32. Re 500k Mach 0.50 (2)
BIGFOIL.COM POLAR EXPORT
GA 37-013
GA 37-013 |  |  |  | Cl Max: | 0.9049 | at alpha= | 20 | deg
XFOIL ncrit=9 |  |  |  | L/D Max: | 55.3819 | at alpha= | 3.5 | deg
Re: | 500000 |  |  | Cd Min: | 0.27593 | at alpha= | 20 | deg
Mach: | 0.5 |  |  | Cl=0 at alpha= | 0 | deg
|  |  |  | @ Cl=0.1, Cd= | 0.0082787
|  |  |  | @ Cl=0.4, Cd= | 0.0083475
|  |  |  | @ Cl=0.6, Cd= | 0.013746
alpha (deg) | Cl | Cd | Cm | Cl/Cd
-20 | -0.9041 | 0.27532 | 0.0948 | -3.2838
-19.5 | -0.8823 | 0.26686 | 0.0894 | -3.3062
-19 | -0.8632 | 0.25736 | 0.0823 | -3.3541
-18.5 | -0.8457 | 0.24803 | 0.0756 | -3.4097
-18 | -0.8187 | 0.24041 | 0.073 | -3.4054
-17.5 | -0.7971 | 0.23221 | 0.068 | -3.4327
-17 | -0.7818 | 0.22228 | 0.0602 | -3.5172
-16.5 | -0.766 | 0.21239 | 0.0538 | -3.6066
-16 | -0.7386 | 0.20471 | 0.0516 | -3.608
-15.5 | -0.7176 | 0.19679 | 0.0472 | -3.6465
-15 | -0.7083 | 0.18614 | 0.0385 | -3.8052
-14.5 | -0.693 | 0.17583 | 0.0333 | -3.9413
-14 | -0.6704 | 0.16824 | 0.0305 | -3.9848
-13.5 | -0.6519 | 0.16013 | 0.0265 | -4.0711
-13 | -0.6393 | 0.15059 | 0.0211 | -4.2453
-12.5 | -0.6391 | 0.13705 | 0.0113 | -4.6633
-12 | -0.6313 | 0.12672 | 0.0087 | -4.9818
-11.5 | -0.6348 | 0.11428 | 0.002 | -5.5548
-11 | -0.6547 | 0.09821 | -0.0071 | -6.6663
-10.5 | -0.6849 | 0.07989 | -0.0187 | -8.573
-10 | -0.7173 | 0.06533 | -0.0291 | -10.9796
-9.5 | -0.7493 | 0.05363 | -0.0362 | -13.9717
-9 | -0.7763 | 0.04436 | -0.0398 | -17.5
-8.5 | -0.7965 | 0.03683 | -0.0402 | -21.6264
-8 | -0.8042 | 0.03091 | -0.0379 | -26.0175
-7.5 | -0.7857 | 0.02561 | -0.0358 | -30.6794
-7 | -0.7453 | 0.02169 | -0.0324 | -34.3615
-6.5 | -0.7177 | 0.01899 | -0.0259 | -37.7936
-6 | -0.6866 | 0.0172 | -0.0198 | -39.9186
-5.5 | -0.653 | 0.01531 | -0.0141 | -42.6519
-5 | -0.6074 | 0.01397 | -0.0102 | -43.4789
-4.5 | -0.5587 | 0.01259 | -0.0069 | -44.3765
-4 | -0.512 | 0.01082 | -0.004 | -47.3198
-3.5 | -0.4713 | 0.00851 | -0.0009 | -55.3819
-3 | -0.4055 | 0.00835 | 0 | -48.5629
-2.5 | -0.3386 | 0.00832 | 0.0005 | -40.6971
-2 | -0.2723 | 0.00839 | 0.0012 | -32.4553
-1.5 | -0.2041 | 0.00834 | 0.001 | -24.4724
-1 | -0.1361 | 0.0083 | 0.0008 | -16.3976
0 | 0 | 0.00823 | 0 | 0
0.5 | 0.0683 | 0.00826 | -0.0005 | 8.2688
1 | 0.1362 | 0.0083 | -0.0008 | 16.4096
1.5 | 0.2041 | 0.00834 | -0.001 | 24.4724
2 | 0.2723 | 0.00839 | -0.0012 | 32.4553
2.5 | 0.3386 | 0.00832 | -0.0005 | 40.6971
3 | 0.4056 | 0.00835 | 0 | 48.5749
3.5 | 0.4713 | 0.00851 | 0.0009 | 55.3819
4 | 0.512 | 0.01082 | 0.004 | 47.3198
4.5 | 0.5587 | 0.01258 | 0.0069 | 44.4118
5 | 0.6076 | 0.01396 | 0.0102 | 43.5244
5.5 | 0.6529 | 0.01532 | 0.0141 | 42.6175
6 | 0.6865 | 0.0172 | 0.0198 | 39.9128
6.5 | 0.7179 | 0.01899 | 0.0259 | 37.8041
7 | 0.7455 | 0.02168 | 0.0324 | 34.3865
7.5 | 0.7859 | 0.02561 | 0.0358 | 30.6872
8 | 0.8044 | 0.03094 | 0.0379 | 25.9987
8.5 | 0.7963 | 0.03694 | 0.0402 | 21.5566
9 | 0.7765 | 0.04439 | 0.0398 | 17.4927
9.5 | 0.7504 | 0.05354 | 0.0362 | 14.0157
10 | 0.7173 | 0.06541 | 0.0289 | 10.9662
10.5 | 0.6847 | 0.08011 | 0.0184 | 8.547
11 | 0.654 | 0.09864 | 0.0068 | 6.6302
11.5 | 0.6353 | 0.11437 | -0.0022 | 5.5548
12 | 0.6319 | 0.12682 | -0.0088 | 4.9827
12.5 | 0.6395 | 0.13652 | -0.0135 | 4.6843
13 | 0.6402 | 0.15061 | -0.0212 | 4.2507
13.5 | 0.6527 | 0.16021 | -0.0266 | 4.074
14 | 0.6707 | 0.16841 | -0.0308 | 3.9825
14.5 | 0.6942 | 0.17585 | -0.0329 | 3.9477
15 | 0.7091 | 0.18625 | -0.0386 | 3.8072
15.5 | 0.7182 | 0.19689 | -0.0473 | 3.6477
16 | 0.7395 | 0.20482 | -0.0516 | 3.6105
17 | 0.7829 | 0.22249 | -0.0602 | 3.5188
17.5 | 0.7978 | 0.23248 | -0.0682 | 3.4317
18 | 0.82 | 0.24039 | -0.0729 | 3.4111
18.5 | 0.8447 | 0.24824 | -0.0764 | 3.4028
19 | 0.8645 | 0.25772 | -0.0821 | 3.3544
19.5 | 0.8831 | 0.26748 | -0.0896 | 3.3016
20 | 0.9049 | 0.27593 | -0.095 | 3.2795

## 33. Re 750k Mach 0.00 (1)
BIGFOIL.COM POLAR EXPORT
GA 37-013
GA 37-013 |  |  |  | Cl Max: | 0.975 | at alpha= | 9.5 | deg
JavaFoil+Calcfoil stall+Eppler ext transition |  |  |  | L/D Max: | 66.363 | at alpha= | 7.5 | deg
Re: | 750000 |  |  | Cd Min: | 0.00619 | at alpha= | 0.5 | deg
Mach: | 0 |  |  | Cl=0 at alpha= | 0 | deg
|  |  |  | @ Cl=0.1, Cd= | 0.0062284
|  |  |  | @ Cl=0.4, Cd= | 0.0064863
|  |  |  | @ Cl=0.6, Cd= | 0.010547
alpha (deg) | Cl | Cd | Cm | Cl/Cd
-14.5 | -0.879 | 0.11225 | 0.009 | -7.829
-14 | -0.887 | 0.10632 | 0.009 | -8.339
-13.5 | -0.891 | 0.09962 | 0.008 | -8.947
-13 | -0.893 | 0.09244 | 0.008 | -9.656
-12.5 | -0.891 | 0.08692 | 0.008 | -10.255
-12 | -0.887 | 0.08189 | 0.008 | -10.83
-11.5 | -0.878 | 0.07734 | 0.007 | -11.358
-11 | -0.868 | 0.07182 | 0.008 | -12.089
-10.5 | -0.853 | 0.06687 | 0.008 | -12.754
-10 | -0.837 | 0.06168 | 0.008 | -13.574
-9.5 | -0.975 | 0.01707 | 0.014 | -57.162
-9 | -0.952 | 0.01578 | 0.014 | -60.333
-8.5 | -0.921 | 0.01494 | 0.013 | -61.606
-8 | -0.886 | 0.01417 | 0.012 | -62.511
-7.5 | -0.846 | 0.01298 | 0.012 | -65.204
-7 | -0.8 | 0.01244 | 0.011 | -64.329
-6.5 | -0.751 | 0.01192 | 0.01 | -63.043
-6 | -0.7 | 0.01141 | 0.009 | -61.326
-5.5 | -0.647 | 0.01091 | 0.009 | -59.265
-5 | -0.592 | 0.0106 | 0.008 | -55.805
-4.5 | -0.535 | 0.01015 | 0.007 | -52.683
-4 | -0.477 | 0.00985 | 0.006 | -48.443
-3.5 | -0.419 | 0.00659 | 0.006 | -63.638
-3 | -0.36 | 0.00645 | 0.005 | -55.8
-2.5 | -0.301 | 0.00641 | 0.004 | -46.86
-2 | -0.241 | 0.00632 | 0.003 | -38.078
-1.5 | -0.181 | 0.00631 | 0.002 | -28.645
-1 | -0.121 | 0.00629 | 0.002 | -19.161
-0.5 | -0.06 | 0.00623 | 0.001 | -9.682
0 | 0 | 0.00623 | 0 | 0
0.5 | 0.061 | 0.00619 | -0.001 | 9.828
1 | 0.122 | 0.00625 | -0.002 | 19.451
1.5 | 0.182 | 0.00627 | -0.002 | 29.086
2 | 0.243 | 0.00628 | -0.003 | 38.669
2.5 | 0.303 | 0.00637 | -0.004 | 47.6
3 | 0.363 | 0.0064 | -0.005 | 56.702
3.5 | 0.423 | 0.00654 | -0.006 | 64.674
4 | 0.482 | 0.00979 | -0.006 | 49.184
4.5 | 0.54 | 0.01009 | -0.007 | 53.501
5 | 0.597 | 0.01053 | -0.008 | 56.691
5.5 | 0.653 | 0.01084 | -0.009 | 60.234
6 | 0.707 | 0.01134 | -0.009 | 62.34
6.5 | 0.758 | 0.01183 | -0.01 | 64.11
7 | 0.808 | 0.01234 | -0.011 | 65.445
7.5 | 0.855 | 0.01288 | -0.012 | 66.363
8 | 0.886 | 0.01417 | -0.012 | 62.511
8.5 | 0.921 | 0.01494 | -0.013 | 61.606
9 | 0.952 | 0.01578 | -0.014 | 60.333
9.5 | 0.975 | 0.01707 | -0.014 | 57.162
10 | 0.837 | 0.06168 | -0.008 | 13.574
10.5 | 0.853 | 0.06687 | -0.008 | 12.754
11 | 0.868 | 0.07182 | -0.008 | 12.089
11.5 | 0.878 | 0.07734 | -0.007 | 11.358
12 | 0.887 | 0.08189 | -0.008 | 10.83
12.5 | 0.891 | 0.08692 | -0.008 | 10.255
13 | 0.893 | 0.09244 | -0.008 | 9.656
13.5 | 0.891 | 0.09962 | -0.008 | 8.947
14 | 0.887 | 0.10632 | -0.009 | 8.339
14.5 | 0.879 | 0.11225 | -0.008 | 7.829

## 34. Re 750k Mach 0.00 (2)
BIGFOIL.COM POLAR EXPORT
GA 37-013
GA 37-013 |  |  |  | Cl Max: | 1.113 | at alpha= | 13 | deg
XFOIL ncrit=9 |  |  |  | L/D Max: | 64.209 | at alpha= | 4 | deg
Re: | 750000 |  |  | Cd Min: | 0.20778 | at alpha= | 18 | deg
Mach: | 0 |  |  | Cl=0 at alpha= | 0 | deg
|  |  |  | @ Cl=0.1, Cd= | 0.0064668
|  |  |  | @ Cl=0.4, Cd= | 0.0067811
|  |  |  | @ Cl=0.6, Cd= | 0.011012
alpha (deg) | Cl | Cd | Cm | Cl/Cd
-18 | -0.7635 | 0.20656 | 0.052 | -3.6963
-17.5 | -0.7456 | 0.20108 | 0.0491 | -3.708
-17 | -0.7284 | 0.1954 | 0.0458 | -3.7277
-16.5 | -0.7156 | 0.18762 | 0.0414 | -3.8141
-16 | -0.7158 | 0.17319 | 0.0332 | -4.133
-15.5 | -0.9518 | 0.09166 | -0.0081 | -10.384
-15 | -1.0193 | 0.07129 | -0.0206 | -14.2979
-14.5 | -1.0544 | 0.05983 | -0.0261 | -17.6233
-14 | -1.0933 | 0.04927 | -0.0288 | -22.19
-13.5 | -1.1056 | 0.04297 | -0.029 | -25.7296
-13 | -1.1126 | 0.03753 | -0.0276 | -29.6456
-12.5 | -1.108 | 0.03369 | -0.0255 | -32.8881
-12 | -1.0969 | 0.0305 | -0.0227 | -35.9639
-11.5 | -1.0825 | 0.02647 | -0.0196 | -40.8954
-11 | -1.0601 | 0.02402 | -0.0165 | -44.1341
-10.5 | -1.0333 | 0.02252 | -0.0133 | -45.8837
-10 | -0.998 | 0.0211 | -0.0112 | -47.2986
-9.5 | -0.96 | 0.01949 | -0.0094 | -49.256
-9 | -0.9212 | 0.01783 | -0.0076 | -51.6657
-8.5 | -0.8832 | 0.01608 | -0.0059 | -54.9254
-8 | -0.8223 | 0.01501 | -0.0082 | -54.7835
-7.5 | -0.7824 | 0.01419 | -0.0056 | -55.1374
-7 | -0.7417 | 0.01313 | -0.0033 | -56.489
-6.5 | -0.6935 | 0.01251 | -0.0022 | -55.4357
-6 | -0.6462 | 0.01164 | -0.001 | -55.5155
-5.5 | -0.5962 | 0.01096 | -0.0003 | -54.3978
-4.5 | -0.4986 | 0.00892 | 0.001 | -55.8969
-4 | -0.4546 | 0.00708 | 0.002 | -64.209
-3.5 | -0.3997 | 0.00677 | 0.002 | -59.0399
-3 | -0.3434 | 0.00665 | 0.0018 | -51.6391
-2.5 | -0.2866 | 0.00657 | 0.0016 | -43.6225
-2 | -0.23 | 0.00654 | 0.0015 | -35.1682
-1.5 | -0.1729 | 0.0065 | 0.0012 | -26.6
-1 | -0.1152 | 0.00648 | 0.0008 | -17.7778
-0.5 | -0.0576 | 0.00643 | 0.0004 | -8.958
0 | 0 | 0.00642 | 0 | 0
0.5 | 0.0577 | 0.00643 | -0.0004 | 8.9736
1 | 0.1152 | 0.00648 | -0.0008 | 17.7778
1.5 | 0.1729 | 0.0065 | -0.0012 | 26.6
2 | 0.23 | 0.00654 | -0.0015 | 35.1682
2.5 | 0.2866 | 0.00657 | -0.0016 | 43.6225
3 | 0.3434 | 0.00665 | -0.0018 | 51.6391
3.5 | 0.3998 | 0.00678 | -0.002 | 58.9676
4 | 0.4546 | 0.00708 | -0.002 | 64.209
4.5 | 0.4986 | 0.00892 | -0.001 | 55.8969
5.5 | 0.5962 | 0.01096 | 0.0003 | 54.3978
6 | 0.6462 | 0.01164 | 0.001 | 55.5155
6.5 | 0.6934 | 0.01252 | 0.0022 | 55.3834
7 | 0.7418 | 0.01311 | 0.0033 | 56.5828
7.5 | 0.7822 | 0.0142 | 0.0056 | 55.0845
8 | 0.8222 | 0.01501 | 0.0082 | 54.7768
8.5 | 0.883 | 0.01608 | 0.006 | 54.9129
9 | 0.9196 | 0.01799 | 0.0078 | 51.1173
9.5 | 0.9596 | 0.01951 | 0.0095 | 49.185
10 | 0.9977 | 0.0211 | 0.0113 | 47.2844
10.5 | 1.0328 | 0.02267 | 0.0134 | 45.558
11 | 1.0599 | 0.02412 | 0.0166 | 43.9428
11.5 | 1.0827 | 0.02645 | 0.0196 | 40.9338
12 | 1.0971 | 0.03039 | 0.0227 | 36.1007
12.5 | 1.1093 | 0.03348 | 0.0254 | 33.1332
13 | 1.113 | 0.03752 | 0.0276 | 29.6642
13.5 | 1.1043 | 0.04319 | 0.029 | 25.5684
14 | 1.09 | 0.04976 | 0.0288 | 21.9051
14.5 | 1.0581 | 0.05934 | 0.0262 | 17.8311
15 | 1.0162 | 0.0719 | 0.0202 | 14.1335
15.5 | 0.9396 | 0.09441 | 0.0062 | 9.9523
16 | 0.7165 | 0.17326 | -0.0333 | 4.1354
16.5 | 0.7162 | 0.18785 | -0.0415 | 3.8126
17 | 0.7289 | 0.1957 | -0.0459 | 3.7246
17.5 | 0.7452 | 0.20188 | -0.0495 | 3.6913
18 | 0.7619 | 0.20778 | -0.0522 | 3.6669

## 35. Re 750k Mach 0.10 (1)
BIGFOIL.COM POLAR EXPORT
GA 37-013
GA 37-013 |  |  |  | Cl Max: | 0.951 | at alpha= | 9 | deg
JavaFoil+Calcfoil stall+Eppler ext transition |  |  |  | L/D Max: | 66.126 | at alpha= | 7.5 | deg
Re: | 750000 |  |  | Cd Min: | 0.00622 | at alpha= | 0.5 | deg
Mach: | 0.1 |  |  | Cl=0 at alpha= | 0 | deg
|  |  |  | @ Cl=0.1, Cd= | 0.0062584
|  |  |  | @ Cl=0.4, Cd= | 0.0064533
|  |  |  | @ Cl=0.6, Cd= | 0.01053
alpha (deg) | Cl | Cd | Cm | Cl/Cd
-14 | -0.865 | 0.10673 | 0.008 | -8.102
-13.5 | -0.873 | 0.09995 | 0.008 | -8.731
-13 | -0.878 | 0.09186 | 0.008 | -9.557
-12.5 | -0.879 | 0.08848 | 0.008 | -9.934
-12 | -0.877 | 0.08266 | 0.008 | -10.609
-11.5 | -0.871 | 0.07806 | 0.007 | -11.155
-11 | -0.862 | 0.07227 | 0.008 | -11.932
-10.5 | -0.849 | 0.06774 | 0.008 | -12.531
-10 | -0.832 | 0.06342 | 0.008 | -13.117
-9.5 | -0.818 | 0.0568 | 0.009 | -14.396
-9 | -0.951 | 0.01594 | 0.014 | -59.676
-8.5 | -0.921 | 0.01513 | 0.013 | -60.834
-8 | -0.887 | 0.01432 | 0.013 | -61.946
-7.5 | -0.849 | 0.01306 | 0.012 | -64.974
-7 | -0.803 | 0.01249 | 0.011 | -64.284
-6.5 | -0.754 | 0.01196 | 0.01 | -63.08
-6 | -0.703 | 0.01154 | 0.009 | -60.917
-5.5 | -0.65 | 0.01092 | 0.009 | -59.484
-5 | -0.594 | 0.01059 | 0.008 | -56.096
-4.5 | -0.537 | 0.01018 | 0.007 | -52.798
-4 | -0.48 | 0.00992 | 0.006 | -48.33
-3.5 | -0.421 | 0.00658 | 0.006 | -64.042
-3 | -0.362 | 0.00641 | 0.005 | -56.429
-2.5 | -0.302 | 0.00639 | 0.004 | -47.256
-2 | -0.242 | 0.00636 | 0.003 | -38.037
-1.5 | -0.182 | 0.00629 | 0.002 | -28.903
-1 | -0.121 | 0.00633 | 0.002 | -19.15
-0.5 | -0.061 | 0.00626 | 0.001 | -9.674
0 | 0 | 0.00626 | 0 | 0
0.5 | 0.061 | 0.00622 | -0.001 | 9.82
1 | 0.122 | 0.00628 | -0.002 | 19.442
1.5 | 0.183 | 0.00624 | -0.002 | 29.351
2 | 0.244 | 0.00631 | -0.003 | 38.633
2.5 | 0.305 | 0.00634 | -0.004 | 48.013
3 | 0.365 | 0.00636 | -0.005 | 57.344
3.5 | 0.425 | 0.00652 | -0.006 | 65.098
4 | 0.484 | 0.00986 | -0.006 | 49.075
4.5 | 0.542 | 0.01011 | -0.007 | 53.626
5 | 0.6 | 0.01053 | -0.008 | 56.987
5.5 | 0.656 | 0.01085 | -0.009 | 60.455
6 | 0.71 | 0.01146 | -0.01 | 61.93
6.5 | 0.761 | 0.01187 | -0.01 | 64.146
7 | 0.811 | 0.0124 | -0.011 | 65.397
7.5 | 0.857 | 0.01296 | -0.012 | 66.126
8 | 0.887 | 0.01432 | -0.012 | 61.946
8.5 | 0.921 | 0.01513 | -0.013 | 60.834
9 | 0.951 | 0.01594 | -0.014 | 59.676
9.5 | 0.818 | 0.0568 | -0.009 | 14.396
10 | 0.832 | 0.06342 | -0.007 | 13.117
10.5 | 0.849 | 0.06774 | -0.008 | 12.531
11 | 0.862 | 0.07227 | -0.008 | 11.932
11.5 | 0.871 | 0.07806 | -0.007 | 11.155
12 | 0.877 | 0.08266 | -0.008 | 10.609
12.5 | 0.879 | 0.08848 | -0.008 | 9.934
13 | 0.878 | 0.09186 | -0.008 | 9.557
13.5 | 0.873 | 0.09995 | -0.008 | 8.731
14 | 0.865 | 0.10673 | -0.008 | 8.102

## 36. Re 750k Mach 0.10 (2)
BIGFOIL.COM POLAR EXPORT
GA 37-013
GA 37-013 |  |  |  | Cl Max: | 1.0946 | at alpha= | 12.5 | deg
XFOIL ncrit=9 |  |  |  | L/D Max: | 64.1234 | at alpha= | 4 | deg
Re: | 750000 |  |  | Cd Min: | 0.20287 | at alpha= | 17.5 | deg
Mach: | 0.1 |  |  | Cl=0 at alpha= | 0 | deg
|  |  |  | @ Cl=0.1, Cd= | 0.0064862
|  |  |  | @ Cl=0.4, Cd= | 0.006795
|  |  |  | @ Cl=0.6, Cd= | 0.011026
alpha (deg) | Cl | Cd | Cm | Cl/Cd
-17.5 | -0.7466 | 0.20208 | 0.0497 | -3.6946
-17 | -0.7291 | 0.19639 | 0.0464 | -3.7125
-16.5 | -0.716 | 0.18863 | 0.042 | -3.7958
-16 | -0.7153 | 0.17452 | 0.0339 | -4.0987
-15.5 | -0.7124 | 0.16415 | 0.0292 | -4.3399
-15 | -0.9412 | 0.08652 | -0.0117 | -10.8784
-14.5 | -0.9964 | 0.0692 | -0.0222 | -14.3988
-14 | -1.0489 | 0.05558 | -0.028 | -18.8719
-13.5 | -1.0728 | 0.04734 | -0.0298 | -22.6616
-13 | -1.0897 | 0.04058 | -0.0294 | -26.8531
-12.5 | -1.0926 | 0.03583 | -0.0276 | -30.494
-12 | -1.0875 | 0.03194 | -0.0249 | -34.0482
-11.5 | -1.0769 | 0.02805 | -0.0216 | -38.3922
-11 | -1.0573 | 0.02483 | -0.0185 | -42.5816
-10.5 | -1.0322 | 0.02313 | -0.0152 | -44.626
-10 | -0.9993 | 0.02165 | -0.0126 | -46.157
-9.5 | -0.9619 | 0.01993 | -0.0106 | -48.2639
-9 | -0.9202 | 0.01862 | -0.0091 | -49.42
-8.5 | -0.8859 | 0.01635 | -0.0068 | -54.1835
-8 | -0.8255 | 0.01521 | -0.0089 | -54.2735
-7.5 | -0.7835 | 0.01457 | -0.0064 | -53.7749
-7 | -0.7453 | 0.01326 | -0.0037 | -56.2066
-6.5 | -0.6972 | 0.0126 | -0.0025 | -55.3333
-6 | -0.6498 | 0.01171 | -0.0013 | -55.491
-5.5 | -0.5996 | 0.01102 | -0.0004 | -54.4102
-5 | -0.5484 | 0.01032 | 0.0002 | -53.1395
-4.5 | -0.5008 | 0.00904 | 0.0009 | -55.3982
-4 | -0.4572 | 0.00713 | 0.0019 | -64.1234
-3.5 | -0.4021 | 0.0068 | 0.0019 | -59.1324
-3 | -0.3454 | 0.00667 | 0.0018 | -51.7841
-2.5 | -0.2884 | 0.00658 | 0.0016 | -43.8298
-2 | -0.2314 | 0.00655 | 0.0015 | -35.3282
-1.5 | -0.1738 | 0.00653 | 0.0012 | -26.6156
-1 | -0.116 | 0.0065 | 0.0008 | -17.8462
-0.5 | -0.058 | 0.00645 | 0.0004 | -8.9922
0 | 0 | 0.00644 | 0 | 0
0.5 | 0.0581 | 0.00645 | -0.0004 | 9.0078
1 | 0.116 | 0.0065 | -0.0008 | 17.8462
1.5 | 0.1738 | 0.00653 | -0.0012 | 26.6156
2 | 0.2314 | 0.00655 | -0.0015 | 35.3282
2.5 | 0.2884 | 0.00658 | -0.0016 | 43.8298
3 | 0.3454 | 0.00667 | -0.0018 | 51.7841
3.5 | 0.4022 | 0.0068 | -0.0019 | 59.1471
4 | 0.4572 | 0.00713 | -0.0019 | 64.1234
4.5 | 0.5008 | 0.00904 | -0.0009 | 55.3982
5 | 0.5484 | 0.01032 | -0.0002 | 53.1395
5.5 | 0.5996 | 0.01102 | 0.0004 | 54.4102
6 | 0.6498 | 0.01172 | 0.0013 | 55.4437
6.5 | 0.6972 | 0.01259 | 0.0025 | 55.3773
7 | 0.7454 | 0.01324 | 0.0037 | 56.2991
7.5 | 0.7835 | 0.01457 | 0.0064 | 53.7749
8 | 0.8253 | 0.01521 | 0.0089 | 54.2604
8.5 | 0.8857 | 0.01635 | 0.0068 | 54.1713
9 | 0.9203 | 0.01857 | 0.0091 | 49.5584
9.5 | 0.9616 | 0.01994 | 0.0107 | 48.2247
10 | 0.9991 | 0.02166 | 0.0127 | 46.1265
10.5 | 1.0319 | 0.02329 | 0.0152 | 44.3066
11 | 1.0572 | 0.02493 | 0.0185 | 42.4067
11.5 | 1.0773 | 0.02796 | 0.0216 | 38.53
12 | 1.0878 | 0.03185 | 0.0248 | 34.1538
12.5 | 1.0946 | 0.03554 | 0.0274 | 30.7991
13 | 1.09 | 0.04057 | 0.0293 | 26.8671
13.5 | 1.0708 | 0.04764 | 0.0297 | 22.4769
14 | 1.0454 | 0.05611 | 0.0279 | 18.6313
14.5 | 0.9995 | 0.06878 | 0.0223 | 14.5318
15 | 0.9411 | 0.08667 | 0.0115 | 10.8584
15.5 | 0.7121 | 0.1647 | -0.0295 | 4.3236
16 | 0.7161 | 0.17461 | -0.034 | 4.1011
16.5 | 0.7166 | 0.18886 | -0.0421 | 3.7943
17 | 0.7297 | 0.19668 | -0.0465 | 3.7101
17.5 | 0.7462 | 0.20287 | -0.0502 | 3.6782

## 37. Re 750k Mach 0.25 (1)
BIGFOIL.COM POLAR EXPORT
GA 37-013
GA 37-013 |  |  |  | Cl Max: | 0.918 | at alpha= | 8.5 | deg
JavaFoil+Calcfoil stall+Eppler ext transition |  |  |  | L/D Max: | 65.584 | at alpha= | 3.5 | deg
Re: | 750000 |  |  | Cd Min: | 0.00624 | at alpha= | 0 | deg
Mach: | 0.25 |  |  | Cl=0 at alpha= | 0 | deg
|  |  |  | @ Cl=0.1, Cd= | 0.0062559
|  |  |  | @ Cl=0.4, Cd= | 0.0065143
|  |  |  | @ Cl=0.6, Cd= | 0.010701
alpha (deg) | Cl | Cd | Cm | Cl/Cd
-13.5 | -0.711 | 0.11055 | 0.008 | -6.43
-13 | -0.743 | 0.10359 | 0.008 | -7.174
-12.5 | -0.77 | 0.09503 | 0.007 | -8.1
-12 | -0.79 | 0.08743 | 0.007 | -9.038
-11.5 | -0.804 | 0.08277 | 0.007 | -9.719
-11 | -0.812 | 0.0761 | 0.007 | -10.67
-10.5 | -0.813 | 0.07052 | 0.007 | -11.526
-10 | -0.808 | 0.06605 | 0.007 | -12.239
-9.5 | -0.798 | 0.06097 | 0.007 | -13.085
-9 | -0.781 | 0.05686 | 0.007 | -13.733
-8.5 | -0.918 | 0.01606 | 0.013 | -57.163
-8 | -0.889 | 0.01513 | 0.013 | -58.793
-7.5 | -0.855 | 0.01427 | 0.012 | -59.95
-7 | -0.817 | 0.01352 | 0.011 | -60.426
-6.5 | -0.769 | 0.01241 | 0.011 | -62.026
-6 | -0.719 | 0.0119 | 0.01 | -60.408
-5.5 | -0.665 | 0.01139 | 0.009 | -58.409
-5 | -0.609 | 0.01089 | 0.008 | -55.931
-4.5 | -0.551 | 0.01051 | 0.007 | -52.486
-4 | -0.492 | 0.01002 | 0.007 | -49.145
-3.5 | -0.432 | 0.0067 | 0.006 | -64.505
-3 | -0.372 | 0.00647 | 0.005 | -57.484
-2.5 | -0.31 | 0.00644 | 0.004 | -48.172
-2 | -0.248 | 0.00647 | 0.003 | -38.434
-1.5 | -0.187 | 0.00632 | 0.002 | -29.558
-1 | -0.125 | 0.0063 | 0.002 | -19.748
-0.5 | -0.062 | 0.00629 | 0.001 | -9.898
0 | 0 | 0.00624 | 0 | 0
0.5 | 0.063 | 0.00625 | -0.001 | 10.051
1 | 0.126 | 0.00626 | -0.002 | 20.056
1.5 | 0.188 | 0.00627 | -0.002 | 30.024
2 | 0.251 | 0.00642 | -0.003 | 39.046
2.5 | 0.313 | 0.00639 | -0.004 | 48.955
3 | 0.375 | 0.00642 | -0.005 | 58.435
3.5 | 0.436 | 0.00665 | -0.006 | 65.584
4 | 0.497 | 0.00996 | -0.007 | 49.908
4.5 | 0.557 | 0.01036 | -0.007 | 53.708
5 | 0.615 | 0.01082 | -0.008 | 56.827
5.5 | 0.672 | 0.01131 | -0.009 | 59.365
6 | 0.726 | 0.01182 | -0.01 | 61.419
6.5 | 0.777 | 0.01232 | -0.011 | 63.089
7 | 0.825 | 0.01342 | -0.011 | 61.487
7.5 | 0.855 | 0.01427 | -0.012 | 59.95
8 | 0.889 | 0.01513 | -0.013 | 58.793
8.5 | 0.918 | 0.01606 | -0.013 | 57.163
9 | 0.781 | 0.05686 | -0.007 | 13.733
9.5 | 0.798 | 0.06097 | -0.007 | 13.085
10 | 0.808 | 0.06605 | -0.007 | 12.239
10.5 | 0.813 | 0.07052 | -0.007 | 11.526
11 | 0.812 | 0.0761 | -0.007 | 10.67
11.5 | 0.804 | 0.08277 | -0.007 | 9.719
12 | 0.79 | 0.08743 | -0.007 | 9.038
12.5 | 0.77 | 0.09503 | -0.007 | 8.1
13 | 0.743 | 0.10359 | -0.008 | 7.174
13.5 | 0.711 | 0.11055 | -0.008 | 6.43

## 38. Re 750k Mach 0.25 (2)
BIGFOIL.COM POLAR EXPORT
GA 37-013
GA 37-013 |  |  |  | Cl Max: | 1.022 | at alpha= | 11 | deg
XFOIL ncrit=9 |  |  |  | L/D Max: | 60.0723 | at alpha= | 3.5 | deg
Re: | 750000 |  |  | Cd Min: | 0.18092 | at alpha= | 16 | deg
Mach: | 0.25 |  |  | Cl=0 at alpha= | 0 | deg
|  |  |  | @ Cl=0.1, Cd= | 0.0065667
|  |  |  | @ Cl=0.4, Cd= | 0.0068771
|  |  |  | @ Cl=0.6, Cd= | 0.011218
alpha (deg) | Cl | Cd | Cm | Cl/Cd
-16 | -0.716 | 0.18078 | 0.0373 | -3.9606
-15.5 | -0.708 | 0.17122 | 0.0328 | -4.135
-15 | -0.692 | 0.1649 | 0.0296 | -4.1965
-14.5 | -0.679 | 0.15744 | 0.0256 | -4.3128
-14 | -0.8356 | 0.09788 | -0.0042 | -8.537
-13.5 | -0.8851 | 0.07811 | -0.0177 | -11.3315
-13 | -0.926 | 0.0641 | -0.0261 | -14.4462
-12.5 | -0.9609 | 0.05316 | -0.031 | -18.0756
-12 | -0.9899 | 0.04439 | -0.0328 | -22.3001
-11.5 | -1.0099 | 0.03753 | -0.0318 | -26.9091
-11 | -1.0221 | 0.03139 | -0.0288 | -32.5613
-10.5 | -1.0122 | 0.02783 | -0.0254 | -36.3708
-10 | -0.9931 | 0.02538 | -0.0216 | -39.1292
-9.5 | -0.9669 | 0.02299 | -0.0178 | -42.0574
-9 | -0.931 | 0.02069 | -0.0151 | -44.9976
-8.5 | -0.8951 | 0.01826 | -0.0124 | -49.0197
-8 | -0.8394 | 0.01648 | -0.0133 | -50.9345
-7.5 | -0.801 | 0.01547 | -0.0098 | -51.7776
-7 | -0.7626 | 0.0141 | -0.0065 | -54.0851
-6.5 | -0.7165 | 0.01317 | -0.0044 | -54.4039
-6 | -0.6684 | 0.01219 | -0.0028 | -54.8318
-5.5 | -0.6166 | 0.01146 | -0.0017 | -53.8045
-5 | -0.5641 | 0.01072 | -0.0008 | -52.6213
-4.5 | -0.5133 | 0.00969 | 0.0001 | -52.9721
-4 | -0.4695 | 0.00766 | 0.0013 | -61.2924
-3.5 | -0.4157 | 0.00692 | 0.0018 | -60.0723
-3 | -0.3571 | 0.00676 | 0.0017 | -52.8254
-2.5 | -0.298 | 0.00667 | 0.0016 | -44.6777
-2 | -0.2392 | 0.00662 | 0.0015 | -36.1329
-1.5 | -0.1796 | 0.0066 | 0.0012 | -27.2121
-1 | -0.1198 | 0.00657 | 0.0008 | -18.2344
-0.5 | -0.0599 | 0.00656 | 0.0004 | -9.1311
0.5 | 0.0599 | 0.00656 | -0.0004 | 9.1311
1 | 0.1198 | 0.00657 | -0.0008 | 18.2344
1.5 | 0.1796 | 0.0066 | -0.0012 | 27.2121
2 | 0.2392 | 0.00662 | -0.0015 | 36.1329
2.5 | 0.298 | 0.00667 | -0.0016 | 44.6777
3 | 0.3571 | 0.00676 | -0.0017 | 52.8254
3.5 | 0.4157 | 0.00692 | -0.0018 | 60.0723
4.5 | 0.5133 | 0.00969 | -0.0001 | 52.9721
5 | 0.5641 | 0.01072 | 0.0008 | 52.6213
5.5 | 0.6167 | 0.01145 | 0.0017 | 53.8603
6 | 0.6684 | 0.01219 | 0.0028 | 54.8318
6.5 | 0.7165 | 0.01316 | 0.0045 | 54.4453
7 | 0.7625 | 0.01411 | 0.0065 | 54.0397
7.5 | 0.8007 | 0.01548 | 0.0098 | 51.7248
8 | 0.8392 | 0.01648 | 0.0133 | 50.9223
8.5 | 0.8946 | 0.01829 | 0.0124 | 48.912
9 | 0.9309 | 0.02067 | 0.0151 | 45.0363
9.5 | 0.9668 | 0.02296 | 0.0178 | 42.108
10 | 0.993 | 0.02536 | 0.0217 | 39.1562
10.5 | 1.0118 | 0.02801 | 0.0255 | 36.1228
11 | 1.022 | 0.03149 | 0.0289 | 32.4547
11.5 | 1.0117 | 0.03736 | 0.0317 | 27.0798
12 | 0.9903 | 0.04436 | 0.0327 | 22.3242
12.5 | 0.9649 | 0.05269 | 0.0311 | 18.3128
13 | 0.9266 | 0.06407 | 0.026 | 14.4623
13.5 | 0.8827 | 0.07865 | 0.0172 | 11.2231
14 | 0.8358 | 0.09787 | 0.0042 | 8.5399
14.5 | 0.6796 | 0.15753 | -0.0257 | 4.3141
15 | 0.6926 | 0.16503 | -0.0297 | 4.1968
15.5 | 0.7081 | 0.17158 | -0.0331 | 4.1269
16 | 0.7167 | 0.18092 | -0.0374 | 3.9614

## 39. Re 750k Mach 0.50 (1)
BIGFOIL.COM POLAR EXPORT
GA 37-013
GA 37-013 |  |  |  | Cl Max: | 1.101 | at alpha= | 20 | deg
JavaFoil+Calcfoil stall+Eppler ext transition |  |  |  | L/D Max: | 59.996 | at alpha= | 3 | deg
Re: | 750000 |  |  | Cd Min: | 0.00655 | at alpha= | 0.5 | deg
Mach: | 0.5 |  |  | Cl=0 at alpha= | 0 | deg
|  |  |  | @ Cl=0.1, Cd= | 0.0065757
|  |  |  | @ Cl=0.4, Cd= | 0.0069223
|  |  |  | @ Cl=0.6, Cd= | 0.011458
alpha (deg) | Cl | Cd | Cm | Cl/Cd
-20 | -1.101 | 0.21437 | 0.019 | -5.135
-19.5 | -1.074 | 0.21052 | 0.019 | -5.103
-19 | -1.048 | 0.20001 | 0.018 | -5.237
-18.5 | -1.021 | 0.19868 | 0.018 | -5.14
-18 | -0.995 | 0.19371 | 0.017 | -5.135
-17.5 | -0.968 | 0.18555 | 0.017 | -5.216
-17 | -0.943 | 0.18268 | 0.017 | -5.162
-16.5 | -0.913 | 0.17178 | 0.016 | -5.314
-16 | -0.884 | 0.16466 | 0.015 | -5.371
-15.5 | -0.857 | 0.15931 | 0.014 | -5.38
-15 | -0.83 | 0.15364 | 0.013 | -5.403
-14.5 | -0.803 | 0.15127 | 0.013 | -5.307
-14 | -0.776 | 0.14857 | 0.012 | -5.221
-13.5 | -0.749 | 0.14235 | 0.012 | -5.258
-13 | -0.722 | 0.13338 | 0.012 | -5.41
-12.5 | -0.693 | 0.12216 | 0.01 | -5.67
-12 | -0.665 | 0.1165 | 0.01 | -5.708
-11.5 | -0.638 | 0.11311 | 0.009 | -5.637
-11 | -0.61 | 0.10757 | 0.009 | -5.674
-10.5 | -0.583 | 0.10601 | 0.008 | -5.5
-10 | -0.556 | 0.10316 | 0.008 | -5.386
-9.5 | -0.528 | 0.09348 | 0.007 | -5.643
-9 | -0.5 | 0.0659 | 0.007 | -7.592
-8.5 | -0.472 | 0.06906 | 0.006 | -6.842
-8 | -0.445 | 0.05661 | 0.006 | -7.86
-7.5 | -0.543 | 0.05713 | 0.005 | -9.499
-7 | -0.647 | 0.04891 | 0.005 | -13.239
-6.5 | -0.786 | 0.01547 | 0.012 | -50.844
-6 | -0.762 | 0.01474 | 0.011 | -51.681
-5.5 | -0.721 | 0.01373 | 0.01 | -52.511
-5 | -0.67 | 0.01295 | 0.009 | -51.736
-4.5 | -0.611 | 0.01173 | 0.008 | -52.067
-4 | -0.547 | 0.01122 | 0.007 | -48.768
-3.5 | -0.482 | 0.01064 | 0.006 | -45.268
-3 | -0.415 | 0.00692 | 0.005 | -59.956
-2.5 | -0.346 | 0.00684 | 0.005 | -50.665
-2 | -0.278 | 0.00677 | 0.004 | -40.991
-1.5 | -0.209 | 0.00671 | 0.003 | -31.115
-1 | -0.139 | 0.00665 | 0.002 | -20.915
-0.5 | -0.07 | 0.00659 | 0.001 | -10.56
0 | 0 | 0.00664 | 0 | 0
0.5 | 0.07 | 0.00655 | -0.001 | 10.724
1 | 0.14 | 0.00661 | -0.002 | 21.244
1.5 | 0.211 | 0.00666 | -0.003 | 31.609
2 | 0.28 | 0.00672 | -0.004 | 41.652
2.5 | 0.35 | 0.00679 | -0.005 | 51.498
3 | 0.418 | 0.00697 | -0.005 | 59.996
3.5 | 0.486 | 0.01056 | -0.006 | 46.025
4 | 0.552 | 0.01114 | -0.007 | 49.576
4.5 | 0.617 | 0.01157 | -0.008 | 53.277
5 | 0.67 | 0.01275 | -0.009 | 52.572
5.5 | 0.721 | 0.01365 | -0.01 | 52.803
6 | 0.762 | 0.01455 | -0.011 | 52.35
6.5 | 0.788 | 0.01573 | -0.011 | 50.07
7 | 0.647 | 0.04856 | -0.005 | 13.327
7.5 | 0.543 | 0.05663 | -0.005 | 9.583
8 | 0.445 | 0.05662 | -0.006 | 7.859
8.5 | 0.472 | 0.06903 | -0.006 | 6.844
9 | 0.5 | 0.0659 | -0.007 | 7.592
9.5 | 0.528 | 0.09348 | -0.007 | 5.643
10 | 0.556 | 0.10156 | -0.008 | 5.472
10.5 | 0.583 | 0.10518 | -0.008 | 5.543
11 | 0.61 | 0.10893 | -0.009 | 5.603
11.5 | 0.638 | 0.11208 | -0.009 | 5.689
12 | 0.665 | 0.11568 | -0.009 | 5.748
12.5 | 0.693 | 0.12093 | -0.01 | 5.728
13 | 0.722 | 0.13498 | -0.012 | 5.346
13.5 | 0.749 | 0.14237 | -0.012 | 5.258
14 | 0.776 | 0.14857 | -0.012 | 5.221
14.5 | 0.803 | 0.15146 | -0.013 | 5.3
15 | 0.83 | 0.15791 | -0.013 | 5.257
15.5 | 0.857 | 0.16178 | -0.014 | 5.298
16 | 0.884 | 0.16812 | -0.014 | 5.261
16.5 | 0.913 | 0.17596 | -0.015 | 5.186
17 | 0.943 | 0.17775 | -0.017 | 5.303
17.5 | 0.968 | 0.18584 | -0.017 | 5.209
18 | 0.995 | 0.19382 | -0.017 | 5.132
18.5 | 1.021 | 0.19872 | -0.018 | 5.14
19 | 1.048 | 0.19978 | -0.018 | 5.243
19.5 | 1.074 | 0.20909 | -0.019 | 5.138
20 | 1.101 | 0.21284 | -0.019 | 5.172

## 40. Re 750k Mach 0.50 (2)
BIGFOIL.COM POLAR EXPORT
GA 37-013
GA 37-013 |  |  |  | Cl Max: | 0.9059 | at alpha= | 20 | deg
XFOIL ncrit=9 |  |  |  | L/D Max: | 59.5954 | at alpha= | 3.5 | deg
Re: | 750000 |  |  | Cd Min: | 0.27484 | at alpha= | 20 | deg
Mach: | 0.5 |  |  | Cl=0 at alpha= | 0 | deg
|  |  |  | @ Cl=0.1, Cd= | 0.0070215
|  |  |  | @ Cl=0.4, Cd= | 0.0072236
|  |  |  | @ Cl=0.6, Cd= | 0.012031
alpha (deg) | Cl | Cd | Cm | Cl/Cd
-20 | -0.9052 | 0.27416 | 0.0946 | -3.3017
-19.5 | -0.8832 | 0.26637 | 0.0896 | -3.3157
-19 | -0.8615 | 0.25792 | 0.0842 | -3.3402
-18.5 | -0.843 | 0.24749 | 0.0771 | -3.4062
-18 | -0.8223 | 0.23811 | 0.0719 | -3.4534
-17.5 | -0.7993 | 0.23073 | 0.0678 | -3.4642
-17 | -0.7777 | 0.22269 | 0.063 | -3.4923
-16.5 | -0.7636 | 0.21162 | 0.0552 | -3.6084
-16 | -0.7463 | 0.20165 | 0.0494 | -3.701
-15.5 | -0.7221 | 0.1945 | 0.0466 | -3.7126
-15 | -0.702 | 0.18645 | 0.042 | -3.7651
-14.5 | -0.6916 | 0.17483 | 0.034 | -3.9558
-14 | -0.6773 | 0.16459 | 0.0284 | -4.1151
-13.5 | -0.6644 | 0.1542 | 0.023 | -4.3087
-13 | -0.6571 | 0.14314 | 0.0186 | -4.5906
-12.5 | -0.6548 | 0.13103 | 0.0121 | -4.9973
-12 | -0.6591 | 0.11798 | 0.005 | -5.5865
-11.5 | -0.6707 | 0.10463 | -0.0025 | -6.4102
-11 | -0.6933 | 0.08866 | -0.0116 | -7.8198
-10.5 | -0.7237 | 0.07224 | -0.023 | -10.018
-10 | -0.7536 | 0.0594 | -0.0319 | -12.6869
-9.5 | -0.7834 | 0.04869 | -0.0378 | -16.0895
-9 | -0.8082 | 0.04005 | -0.0403 | -20.1798
-8.5 | -0.8257 | 0.03296 | -0.0397 | -25.0516
-8 | -0.8246 | 0.02695 | -0.0379 | -30.5974
-7.5 | -0.805 | 0.02251 | -0.0335 | -35.7619
-7 | -0.7777 | 0.01956 | -0.0273 | -39.7597
-6.5 | -0.7557 | 0.0171 | -0.0203 | -44.193
-6 | -0.7201 | 0.01532 | -0.0148 | -47.0039
-5.5 | -0.6782 | 0.01373 | -0.0101 | -49.3955
-5 | -0.6263 | 0.01254 | -0.007 | -49.9442
-4.5 | -0.5708 | 0.01148 | -0.0045 | -49.7213
-4 | -0.5142 | 0.0104 | -0.0026 | -49.4423
-3.5 | -0.4715 | 0.0079 | 0 | -59.6835
-3 | -0.4093 | 0.00724 | 0.001 | -56.5331
-2.5 | -0.3412 | 0.00712 | 0.0012 | -47.9213
-2 | -0.2736 | 0.0071 | 0.0013 | -38.5352
-1.5 | -0.2056 | 0.00706 | 0.0012 | -29.1218
-0.5 | -0.0684 | 0.00701 | 0.0004 | -9.7575
0 | 0 | 0.00698 | 0 | 0
0.5 | 0.0684 | 0.00701 | -0.0005 | 9.7575
1.5 | 0.2056 | 0.00706 | -0.0012 | 29.1218
2 | 0.2736 | 0.0071 | -0.0013 | 38.5352
2.5 | 0.3413 | 0.00712 | -0.0012 | 47.9354
3 | 0.4093 | 0.00724 | -0.001 | 56.5331
3.5 | 0.4714 | 0.00791 | 0 | 59.5954
4 | 0.5142 | 0.0104 | 0.0026 | 49.4423
4.5 | 0.5708 | 0.01148 | 0.0045 | 49.7213
5 | 0.6264 | 0.01253 | 0.007 | 49.992
5.5 | 0.6781 | 0.01373 | 0.0102 | 49.3882
6 | 0.7199 | 0.01532 | 0.0148 | 46.9909
6.5 | 0.7556 | 0.01709 | 0.0203 | 44.213
7 | 0.778 | 0.01955 | 0.0273 | 39.7954
7.5 | 0.8049 | 0.02255 | 0.0335 | 35.694
8 | 0.825 | 0.02697 | 0.0378 | 30.5895
8.5 | 0.8252 | 0.03308 | 0.0397 | 24.9456
9 | 0.8082 | 0.04008 | 0.0403 | 20.1647
9.5 | 0.7846 | 0.04857 | 0.0377 | 16.154
10 | 0.7536 | 0.05947 | 0.0318 | 12.6719
10.5 | 0.7246 | 0.0722 | 0.023 | 10.036
11 | 0.6939 | 0.08874 | 0.0115 | 7.8195
11.5 | 0.6711 | 0.10475 | 0.0024 | 6.4067
12 | 0.6585 | 0.11837 | -0.0054 | 5.5631
12.5 | 0.654 | 0.13177 | -0.0126 | 4.9632
13 | 0.6579 | 0.14309 | -0.0187 | 4.5978
13.5 | 0.665 | 0.1543 | -0.0232 | 4.3098
14 | 0.6781 | 0.16457 | -0.0285 | 4.1204
14.5 | 0.6919 | 0.17505 | -0.0342 | 3.9526
15 | 0.7027 | 0.18658 | -0.0421 | 3.7662
15.5 | 0.7226 | 0.1946 | -0.0467 | 3.7133
16 | 0.7469 | 0.20188 | -0.0493 | 3.6997
16.5 | 0.7637 | 0.21194 | -0.0554 | 3.6034
17 | 0.7784 | 0.2229 | -0.0631 | 3.4921
17.5 | 0.7998 | 0.23115 | -0.0681 | 3.4601
18 | 0.8252 | 0.23809 | -0.0711 | 3.4659
18.5 | 0.8442 | 0.24765 | -0.077 | 3.4088
19 | 0.8622 | 0.25828 | -0.0843 | 3.3382
19.5 | 0.8839 | 0.2669 | -0.0897 | 3.3117
20 | 0.9059 | 0.27484 | -0.0948 | 3.2961

## 41. Re 1M Mach 0.00 (1)
BIGFOIL.COM POLAR EXPORT
GA 37-013
GA 37-013 |  |  |  | Cl Max: | 1.015 | at alpha= | 10.5 | deg
JavaFoil+Calcfoil stall+Eppler ext transition |  |  |  | L/D Max: | 70.145 | at alpha= | 7.5 | deg
Re: | 1000000 |  |  | Cd Min: | 0.00579 | at alpha= | 0 | deg
Mach: | 0 |  |  | Cl=0 at alpha= | 0 | deg
|  |  |  | @ Cl=0.1, Cd= | 0.0059011
|  |  |  | @ Cl=0.4, Cd= | 0.0060887
|  |  |  | @ Cl=0.6, Cd= | 0.0099934
alpha (deg) | Cl | Cd | Cm | Cl/Cd
-15.5 | -0.857 | 0.12218 | 0.01 | -7.016
-15 | -0.869 | 0.11523 | 0.009 | -7.545
-14.5 | -0.879 | 0.10869 | 0.009 | -8.09
-14 | -0.887 | 0.10274 | 0.009 | -8.635
-13.5 | -0.892 | 0.09665 | 0.009 | -9.227
-13 | -0.893 | 0.09046 | 0.008 | -9.874
-12.5 | -0.892 | 0.08546 | 0.008 | -10.439
-12 | -0.889 | 0.07979 | 0.009 | -11.136
-11.5 | -0.88 | 0.07503 | 0.008 | -11.731
-11 | -0.874 | 0.06796 | 0.009 | -12.867
-10.5 | -1.015 | 0.01908 | 0.016 | -53.197
-10 | -1.004 | 0.01704 | 0.015 | -58.939
-9.5 | -0.982 | 0.01598 | 0.015 | -61.457
-9 | -0.955 | 0.01489 | 0.014 | -64.146
-8.5 | -0.925 | 0.01403 | 0.013 | -65.895
-8 | -0.889 | 0.0134 | 0.013 | -66.363
-7.5 | -0.846 | 0.01228 | 0.012 | -68.914
-7 | -0.8 | 0.01179 | 0.011 | -67.864
-6.5 | -0.751 | 0.01128 | 0.01 | -66.584
-6 | -0.7 | 0.01086 | 0.009 | -64.455
-5.5 | -0.647 | 0.0103 | 0.009 | -62.774
-5 | -0.592 | 0.01005 | 0.008 | -58.884
-4.5 | -0.535 | 0.00964 | 0.007 | -55.48
-4 | -0.477 | 0.00935 | 0.006 | -51.064
-3.5 | -0.419 | 0.0062 | 0.006 | -67.604
-3 | -0.36 | 0.00604 | 0.005 | -59.622
-2.5 | -0.301 | 0.00596 | 0.004 | -50.47
-2 | -0.241 | 0.006 | 0.003 | -40.132
-1.5 | -0.181 | 0.00592 | 0.002 | -30.568
-1 | -0.121 | 0.00597 | 0.002 | -20.184
-0.5 | -0.06 | 0.0059 | 0.001 | -10.227
0 | 0 | 0.00579 | 0 | 0
0.5 | 0.061 | 0.00585 | -0.001 | 10.382
1 | 0.122 | 0.00593 | -0.002 | 20.493
1.5 | 0.182 | 0.00587 | -0.002 | 31.041
2 | 0.243 | 0.00595 | -0.003 | 40.763
2.5 | 0.303 | 0.00591 | -0.004 | 51.276
3 | 0.363 | 0.00599 | -0.005 | 60.594
3.5 | 0.423 | 0.00615 | -0.006 | 68.725
4 | 0.482 | 0.00929 | -0.006 | 51.855
4.5 | 0.54 | 0.00958 | -0.007 | 56.352
5 | 0.597 | 0.00998 | -0.008 | 59.821
5.5 | 0.653 | 0.01023 | -0.009 | 63.804
6 | 0.707 | 0.01078 | -0.009 | 65.533
6.5 | 0.758 | 0.0112 | -0.01 | 67.715
7 | 0.808 | 0.0117 | -0.011 | 69.046
7.5 | 0.855 | 0.01218 | -0.012 | 70.145
8 | 0.898 | 0.01329 | -0.013 | 67.578
8.5 | 0.925 | 0.01403 | -0.013 | 65.895
9 | 0.955 | 0.01489 | -0.014 | 64.146
9.5 | 0.982 | 0.01598 | -0.014 | 61.457
10 | 1.004 | 0.01704 | -0.015 | 58.939
10.5 | 1.015 | 0.01908 | -0.016 | 53.197
11 | 0.874 | 0.06796 | -0.009 | 12.867
11.5 | 0.88 | 0.07503 | -0.008 | 11.731
12 | 0.889 | 0.07979 | -0.008 | 11.136
12.5 | 0.892 | 0.08546 | -0.008 | 10.439
13 | 0.893 | 0.09046 | -0.008 | 9.874
13.5 | 0.892 | 0.09665 | -0.009 | 9.227
14 | 0.887 | 0.10274 | -0.009 | 8.635
14.5 | 0.879 | 0.10869 | -0.009 | 8.09
15 | 0.869 | 0.11523 | -0.009 | 7.545
15.5 | 0.857 | 0.12218 | -0.009 | 7.016

## 42. Re 1M Mach 0.00 (2)
BIGFOIL.COM POLAR EXPORT
GA 37-013
GA 37-013 |  |  |  | Cl Max: | 1.1763 | at alpha= | 13.5 | deg
XFOIL ncrit=9 |  |  |  | L/D Max: | 63.5816 | at alpha= | 3.5 | deg
Re: | 1000000 |  |  | Cd Min: | 0.21416 | at alpha= | 18.5 | deg
Mach: | 0 |  |  | Cl=0 at alpha= | 0 | deg
|  |  |  | @ Cl=0.1, Cd= | 0.0058718
|  |  |  | @ Cl=0.4, Cd= | 0.0063057
|  |  |  | @ Cl=0.6, Cd= | 0.010278
alpha (deg) | Cl | Cd | Cm | Cl/Cd
-18.5 | -0.7774 | 0.21316 | 0.0569 | -3.647
-18 | -0.7584 | 0.20855 | 0.0539 | -3.6365
-17.5 | -0.7433 | 0.2019 | 0.0499 | -3.6815
-17 | -1.0225 | 0.10378 | 0.0008 | -9.8526
-16.5 | -1.0843 | 0.08219 | -0.0127 | -13.1926
-16 | -1.1208 | 0.06844 | -0.0203 | -16.3764
-15.5 | -1.1444 | 0.05835 | -0.0248 | -19.6127
-15 | -1.1564 | 0.05091 | -0.0272 | -22.7146
-14.5 | -1.1552 | 0.04575 | -0.0283 | -25.2503
-14 | -1.1599 | 0.04016 | -0.0283 | -28.882
-13.5 | -1.1767 | 0.03332 | -0.0264 | -35.3151
-13 | -1.1667 | 0.0298 | -0.0246 | -39.151
-12.5 | -1.1479 | 0.02743 | -0.0227 | -41.8483
-12 | -1.1285 | 0.0251 | -0.0202 | -44.9602
-11.5 | -1.1062 | 0.02315 | -0.0173 | -47.784
-11 | -1.0832 | 0.02139 | -0.0138 | -50.6405
-10.5 | -1.0537 | 0.02003 | -0.0107 | -52.6061
-10 | -1.0219 | 0.01819 | -0.0081 | -56.1792
-9.5 | -0.9855 | 0.01664 | -0.006 | -59.2248
-9 | -0.9419 | 0.01559 | -0.0049 | -60.4169
-8.5 | -0.8845 | 0.0146 | -0.0063 | -60.5822
-8 | -0.8465 | 0.01358 | -0.0035 | -62.3343
-7.5 | -0.8018 | 0.01281 | -0.002 | -62.5917
-7 | -0.7528 | 0.01227 | -0.001 | -61.3529
-6.5 | -0.7052 | 0.01142 | 0 | -61.7513
-6 | -0.6541 | 0.01083 | 0.0006 | -60.397
-5.5 | -0.6018 | 0.0103 | 0.0009 | -58.4272
-5 | -0.5496 | 0.0097 | 0.0013 | -56.6598
-4.5 | -0.4992 | 0.00878 | 0.0016 | -56.8565
-4 | -0.4523 | 0.00724 | 0.0022 | -62.4724
-3.5 | -0.4012 | 0.00631 | 0.0025 | -63.5816
-3 | -0.3448 | 0.00611 | 0.0022 | -56.4321
-2.5 | -0.2877 | 0.00602 | 0.0019 | -47.7907
-2 | -0.2308 | 0.00593 | 0.0016 | -38.9207
-1.5 | -0.1734 | 0.00591 | 0.0013 | -29.3401
-1 | -0.1158 | 0.00588 | 0.0009 | -19.6939
-0.5 | -0.058 | 0.00585 | 0.0005 | -9.9145
0 | 0 | 0.00584 | 0 | 0
0.5 | 0.058 | 0.00585 | -0.0005 | 9.9145
1 | 0.1158 | 0.00588 | -0.0009 | 19.6939
1.5 | 0.1734 | 0.00591 | -0.0013 | 29.3401
2 | 0.2308 | 0.00593 | -0.0016 | 38.9207
2.5 | 0.2877 | 0.00602 | -0.0019 | 47.7907
3 | 0.3449 | 0.00611 | -0.0022 | 56.4484
3.5 | 0.4012 | 0.00631 | -0.0025 | 63.5816
4 | 0.4523 | 0.00725 | -0.0022 | 62.3862
4.5 | 0.4992 | 0.00878 | -0.0017 | 56.8565
5 | 0.5496 | 0.0097 | -0.0013 | 56.6598
5.5 | 0.6019 | 0.0103 | -0.0009 | 58.4369
6 | 0.6541 | 0.01083 | -0.0006 | 60.397
6.5 | 0.7052 | 0.01142 | 0 | 61.7513
7 | 0.753 | 0.01224 | 0.001 | 61.5196
7.5 | 0.8017 | 0.01282 | 0.002 | 62.5351
8 | 0.8463 | 0.01358 | 0.0036 | 62.3196
8.5 | 0.8844 | 0.0146 | 0.0064 | 60.5753
9 | 0.9419 | 0.01557 | 0.0049 | 60.4945
9.5 | 0.9852 | 0.01666 | 0.0061 | 59.1357
10 | 1.0216 | 0.01821 | 0.0081 | 56.101
10.5 | 1.0525 | 0.02015 | 0.0108 | 52.2333
11 | 1.0826 | 0.02145 | 0.0139 | 50.4709
11.5 | 1.1059 | 0.02319 | 0.0173 | 47.6887
12 | 1.1291 | 0.02502 | 0.0201 | 45.1279
12.5 | 1.1486 | 0.02737 | 0.0226 | 41.9657
13 | 1.1671 | 0.02978 | 0.0246 | 39.1907
13.5 | 1.1763 | 0.0334 | 0.0264 | 35.2186
14 | 1.168 | 0.03923 | 0.028 | 29.7731
14.5 | 1.1599 | 0.04519 | 0.0282 | 25.6672
15 | 1.1556 | 0.0511 | 0.0271 | 22.6145
15.5 | 1.1388 | 0.05918 | 0.0245 | 19.243
16 | 1.121 | 0.0685 | 0.0201 | 16.365
16.5 | 1.0855 | 0.0821 | 0.0126 | 13.2217
17 | 1.0223 | 0.10402 | -0.0011 | 9.8279
17.5 | 0.7434 | 0.20251 | -0.0501 | 3.6709
18 | 0.7603 | 0.2082 | -0.0538 | 3.6518
18.5 | 0.7771 | 0.21416 | -0.0574 | 3.6286

## 43. Re 1M Mach 0.10 (1)
BIGFOIL.COM POLAR EXPORT
GA 37-013
GA 37-013 |  |  |  | Cl Max: | 1 | at alpha= | 10 | deg
JavaFoil+Calcfoil stall+Eppler ext transition |  |  |  | L/D Max: | 69.668 | at alpha= | 7.5 | deg
Re: | 1000000 |  |  | Cd Min: | 0.00582 | at alpha= | 0 | deg
Mach: | 0.1 |  |  | Cl=0 at alpha= | 0 | deg
|  |  |  | @ Cl=0.1, Cd= | 0.0058544
|  |  |  | @ Cl=0.4, Cd= | 0.00607
|  |  |  | @ Cl=0.6, Cd= | 0.01005
alpha (deg) | Cl | Cd | Cm | Cl/Cd
-15 | -0.841 | 0.11776 | 0.009 | -7.138
-14.5 | -0.854 | 0.11064 | 0.009 | -7.722
-14 | -0.865 | 0.10347 | 0.009 | -8.362
-13.5 | -0.873 | 0.09682 | 0.008 | -9.018
-13 | -0.879 | 0.09096 | 0.009 | -9.664
-12.5 | -0.879 | 0.0855 | 0.008 | -10.286
-12 | -0.878 | 0.08096 | 0.008 | -10.847
-11.5 | -0.872 | 0.07567 | 0.008 | -11.524
-11 | -0.866 | 0.06956 | 0.009 | -12.453
-10.5 | -0.859 | 0.06247 | 0.01 | -13.757
-10 | -1 | 0.01737 | 0.015 | -57.565
-9.5 | -0.98 | 0.01619 | 0.015 | -60.528
-9 | -0.955 | 0.01505 | 0.014 | -63.434
-8.5 | -0.925 | 0.01424 | 0.013 | -64.922
-8 | -0.891 | 0.01349 | 0.013 | -66.051
-7.5 | -0.849 | 0.0124 | 0.012 | -68.439
-7 | -0.803 | 0.01188 | 0.011 | -67.613
-6.5 | -0.754 | 0.01137 | 0.01 | -66.329
-6 | -0.703 | 0.01091 | 0.009 | -64.422
-5.5 | -0.65 | 0.01037 | 0.009 | -62.642
-5 | -0.594 | 0.01011 | 0.008 | -58.769
-4.5 | -0.537 | 0.00968 | 0.007 | -55.545
-4 | -0.48 | 0.00933 | 0.006 | -51.42
-3.5 | -0.421 | 0.00617 | 0.006 | -68.257
-3 | -0.362 | 0.00605 | 0.005 | -59.837
-2.5 | -0.302 | 0.00599 | 0.004 | -50.433
-2 | -0.242 | 0.00596 | 0.003 | -40.558
-1.5 | -0.182 | 0.00592 | 0.002 | -30.682
-1 | -0.121 | 0.00589 | 0.002 | -20.588
-0.5 | -0.061 | 0.00593 | 0.001 | -10.225
0 | 0 | 0.00582 | 0 | 0
0.5 | 0.061 | 0.00588 | -0.001 | 10.381
1 | 0.122 | 0.00584 | -0.002 | 20.907
1.5 | 0.183 | 0.00588 | -0.002 | 31.163
2 | 0.244 | 0.00592 | -0.003 | 41.201
2.5 | 0.305 | 0.00594 | -0.004 | 51.247
3 | 0.365 | 0.006 | -0.005 | 60.824
3.5 | 0.425 | 0.00612 | -0.006 | 69.398
4 | 0.484 | 0.00927 | -0.006 | 52.216
4.5 | 0.542 | 0.00961 | -0.007 | 56.426
5 | 0.6 | 0.01005 | -0.008 | 59.711
5.5 | 0.656 | 0.0103 | -0.009 | 63.677
6 | 0.71 | 0.01083 | -0.01 | 65.497
6.5 | 0.761 | 0.01129 | -0.01 | 67.464
7 | 0.811 | 0.01178 | -0.011 | 68.798
7.5 | 0.857 | 0.0123 | -0.012 | 69.668
8 | 0.891 | 0.01349 | -0.012 | 66.051
8.5 | 0.925 | 0.01424 | -0.013 | 64.922
9 | 0.955 | 0.01505 | -0.014 | 63.434
9.5 | 0.98 | 0.01619 | -0.014 | 60.528
10 | 1 | 0.01737 | -0.015 | 57.565
10.5 | 0.859 | 0.06247 | -0.01 | 13.757
11 | 0.866 | 0.06956 | -0.009 | 12.453
11.5 | 0.872 | 0.07567 | -0.008 | 11.524
12 | 0.878 | 0.08096 | -0.008 | 10.847
12.5 | 0.879 | 0.0855 | -0.008 | 10.286
13 | 0.879 | 0.09096 | -0.009 | 9.664
13.5 | 0.873 | 0.09682 | -0.008 | 9.018
14 | 0.865 | 0.10347 | -0.009 | 8.362
14.5 | 0.854 | 0.11064 | -0.009 | 7.722
15 | 0.841 | 0.11776 | -0.009 | 7.138

## 44. Re 1M Mach 0.10 (2)
BIGFOIL.COM POLAR EXPORT
GA 37-013
GA 37-013 |  |  |  | Cl Max: | 1.1591 | at alpha= | 13.5 | deg
XFOIL ncrit=9 |  |  |  | L/D Max: | 63.8766 | at alpha= | 3.5 | deg
Re: | 1000000 |  |  | Cd Min: | 0.21518 | at alpha= | 18.5 | deg
Mach: | 0.1 |  |  | Cl=0 at alpha= | 0 | deg
|  |  |  | @ Cl=0.1, Cd= | 0.0058843
|  |  |  | @ Cl=0.4, Cd= | 0.0063076
|  |  |  | @ Cl=0.6, Cd= | 0.010339
alpha (deg) | Cl | Cd | Cm | Cl/Cd
-18.5 | -0.7789 | 0.2142 | 0.0575 | -3.6363
-18 | -0.7597 | 0.20956 | 0.0546 | -3.6252
-17.5 | -0.7443 | 0.20291 | 0.0505 | -3.6681
-17 | -0.7298 | 0.19566 | 0.0462 | -3.7299
-16.5 | -1.0038 | 0.10054 | -0.0015 | -9.9841
-16 | -1.0595 | 0.08042 | -0.0142 | -13.1746
-15.5 | -1.0966 | 0.06666 | -0.0218 | -16.4506
-15 | -1.1178 | 0.05706 | -0.0261 | -19.5899
-14.5 | -1.1243 | 0.05043 | -0.0283 | -22.2943
-14 | -1.139 | 0.04332 | -0.0292 | -26.2927
-13.5 | -1.1597 | 0.03596 | -0.0283 | -32.2497
-13 | -1.1562 | 0.03162 | -0.0266 | -36.5655
-12.5 | -1.1403 | 0.02885 | -0.0248 | -39.5251
-12 | -1.123 | 0.02623 | -0.0223 | -42.8136
-11.5 | -1.102 | 0.02405 | -0.0195 | -45.8212
-11 | -1.0796 | 0.02207 | -0.0161 | -48.9171
-10.5 | -1.0536 | 0.02053 | -0.0124 | -51.32
-10 | -1.0197 | 0.019 | -0.0099 | -53.6684
-9.5 | -0.9879 | 0.017 | -0.0072 | -58.1118
-9 | -0.945 | 0.01588 | -0.0059 | -59.5088
-8.5 | -0.8881 | 0.01481 | -0.0071 | -59.9662
-8 | -0.849 | 0.01389 | -0.0044 | -61.1231
-7.5 | -0.8059 | 0.01294 | -0.0024 | -62.2798
-7 | -0.757 | 0.01236 | -0.0014 | -61.246
-6.5 | -0.7091 | 0.0115 | -0.0003 | -61.6609
-6 | -0.6574 | 0.01094 | 0.0003 | -60.0914
-5.5 | -0.6049 | 0.0104 | 0.0007 | -58.1635
-5 | -0.5527 | 0.00976 | 0.0011 | -56.6291
-4.5 | -0.5016 | 0.00889 | 0.0015 | -56.4229
-4 | -0.4545 | 0.00736 | 0.0021 | -61.7527
-3.5 | -0.4037 | 0.00632 | 0.0024 | -63.8766
-3 | -0.3469 | 0.00613 | 0.0022 | -56.5905
-2.5 | -0.2894 | 0.00604 | 0.0019 | -47.9139
-2 | -0.2321 | 0.00595 | 0.0016 | -39.0084
-1.5 | -0.1744 | 0.00591 | 0.0013 | -29.5093
-1 | -0.1164 | 0.00589 | 0.0009 | -19.7623
-0.5 | -0.0583 | 0.00587 | 0.0005 | -9.9319
0 | 0 | 0.00586 | 0 | 0
0.5 | 0.0584 | 0.00587 | -0.0005 | 9.9489
1 | 0.1165 | 0.00589 | -0.0009 | 19.7793
1.5 | 0.1744 | 0.00592 | -0.0013 | 29.4595
2 | 0.2321 | 0.00595 | -0.0016 | 39.0084
2.5 | 0.2894 | 0.00604 | -0.0019 | 47.9139
3 | 0.347 | 0.00613 | -0.0022 | 56.6069
3.5 | 0.4037 | 0.00632 | -0.0024 | 63.8766
4 | 0.4544 | 0.00737 | -0.0021 | 61.6554
4.5 | 0.5017 | 0.00888 | -0.0015 | 56.4977
5 | 0.5527 | 0.00976 | -0.0011 | 56.6291
5.5 | 0.605 | 0.0104 | -0.0007 | 58.1731
6 | 0.6574 | 0.01093 | -0.0003 | 60.1464
6.5 | 0.7091 | 0.0115 | 0.0003 | 61.6609
7 | 0.7571 | 0.01234 | 0.0014 | 61.3533
7.5 | 0.8057 | 0.01295 | 0.0025 | 62.2162
8 | 0.8487 | 0.0139 | 0.0044 | 61.0576
8.5 | 0.888 | 0.01481 | 0.0072 | 59.9595
9 | 0.9451 | 0.01585 | 0.0059 | 59.6278
9.5 | 0.9877 | 0.01701 | 0.0073 | 58.0658
10 | 1.0192 | 0.01903 | 0.01 | 53.5575
10.5 | 1.0526 | 0.02063 | 0.0126 | 51.0228
11 | 1.079 | 0.02214 | 0.0162 | 48.7353
11.5 | 1.1017 | 0.02409 | 0.0195 | 45.7327
12 | 1.1237 | 0.02614 | 0.0222 | 42.9878
12.5 | 1.1415 | 0.02874 | 0.0247 | 39.7182
13 | 1.1565 | 0.0316 | 0.0265 | 36.5981
13.5 | 1.1591 | 0.03607 | 0.0283 | 32.1347
14 | 1.1352 | 0.04386 | 0.0292 | 25.8824
14.5 | 1.1296 | 0.0498 | 0.0283 | 22.6827
15 | 1.1165 | 0.05731 | 0.0259 | 19.4818
15.5 | 1.0894 | 0.06781 | 0.0212 | 16.0655
16 | 1.0601 | 0.08041 | 0.0141 | 13.1837
16.5 | 1.0049 | 0.10046 | 0.0014 | 10.003
17 | 0.7309 | 0.19565 | -0.0462 | 3.7358
17.5 | 0.7444 | 0.2035 | -0.0508 | 3.658
18 | 0.7617 | 0.20919 | -0.0544 | 3.6412
18.5 | 0.7786 | 0.21518 | -0.058 | 3.6184

## 45. Re 1M Mach 0.25 (1)
BIGFOIL.COM POLAR EXPORT
GA 37-013
GA 37-013 |  |  |  | Cl Max: | 0.945 | at alpha= | 9.5 | deg
JavaFoil+Calcfoil stall+Eppler ext transition |  |  |  | L/D Max: | 70.441 | at alpha= | 3.5 | deg
Re: | 1000000 |  |  | Cd Min: | 0.00592 | at alpha= | 0 | deg
Mach: | 0.25 |  |  | Cl=0 at alpha= | 0 | deg
|  |  |  | @ Cl=0.1, Cd= | 0.0059382
|  |  |  | @ Cl=0.4, Cd= | 0.0060897
|  |  |  | @ Cl=0.6, Cd= | 0.010159
alpha (deg) | Cl | Cd | Cm | Cl/Cd
-14.5 | -0.631 | 0.11782 | 0.009 | -5.352
-14 | -0.673 | 0.1107 | 0.009 | -6.081
-13.5 | -0.711 | 0.10647 | 0.008 | -6.68
-13 | -0.743 | 0.09922 | 0.008 | -7.492
-12.5 | -0.77 | 0.09217 | 0.008 | -8.353
-12 | -0.791 | 0.08643 | 0.008 | -9.15
-11.5 | -0.805 | 0.08028 | 0.008 | -10.025
-11 | -0.813 | 0.07466 | 0.007 | -10.883
-10.5 | -0.814 | 0.0698 | 0.007 | -11.661
-10 | -0.81 | 0.06417 | 0.008 | -12.624
-9.5 | -0.945 | 0.01901 | 0.015 | -49.693
-9 | -0.943 | 0.01622 | 0.014 | -58.175
-8.5 | -0.921 | 0.0152 | 0.014 | -60.622
-8 | -0.893 | 0.01426 | 0.013 | -62.613
-7.5 | -0.859 | 0.01345 | 0.012 | -63.841
-7 | -0.817 | 0.0123 | 0.011 | -66.407
-6.5 | -0.77 | 0.01174 | 0.011 | -65.54
-6 | -0.719 | 0.01125 | 0.01 | -63.924
-5.5 | -0.665 | 0.01081 | 0.009 | -61.529
-5 | -0.609 | 0.01034 | 0.008 | -58.938
-4.5 | -0.551 | 0.01001 | 0.007 | -55.091
-4 | -0.492 | 0.0095 | 0.007 | -51.812
-3.5 | -0.433 | 0.00624 | 0.006 | -69.262
-3 | -0.372 | 0.00607 | 0.005 | -61.197
-2.5 | -0.31 | 0.00602 | 0.004 | -51.577
-2 | -0.249 | 0.006 | 0.003 | -41.398
-1.5 | -0.187 | 0.00601 | 0.002 | -31.052
-1 | -0.125 | 0.00598 | 0.002 | -20.836
-0.5 | -0.062 | 0.00599 | 0.001 | -10.396
0 | 0 | 0.00592 | 0 | 0
0.5 | 0.063 | 0.00595 | -0.001 | 10.558
1 | 0.126 | 0.00593 | -0.002 | 21.165
1.5 | 0.188 | 0.00597 | -0.002 | 31.547
2 | 0.251 | 0.00596 | -0.003 | 42.069
2.5 | 0.313 | 0.00597 | -0.004 | 52.427
3 | 0.375 | 0.00602 | -0.005 | 62.222
3.5 | 0.436 | 0.00619 | -0.006 | 70.441
4 | 0.497 | 0.00944 | -0.007 | 52.625
4.5 | 0.557 | 0.00984 | -0.007 | 56.575
5 | 0.615 | 0.01027 | -0.008 | 59.894
5.5 | 0.672 | 0.01074 | -0.009 | 62.549
6 | 0.726 | 0.01117 | -0.01 | 64.999
6.5 | 0.777 | 0.01166 | -0.011 | 66.669
7 | 0.825 | 0.01221 | -0.011 | 67.576
7.5 | 0.859 | 0.01345 | -0.012 | 63.841
8 | 0.893 | 0.01426 | -0.013 | 62.613
8.5 | 0.921 | 0.0152 | -0.013 | 60.622
9 | 0.943 | 0.01622 | -0.014 | 58.175
9.5 | 0.945 | 0.01901 | -0.014 | 49.693
10 | 0.81 | 0.06417 | -0.008 | 12.624
10.5 | 0.814 | 0.0698 | -0.007 | 11.661
11 | 0.813 | 0.07466 | -0.007 | 10.883
11.5 | 0.805 | 0.08028 | -0.008 | 10.025
12 | 0.791 | 0.08643 | -0.008 | 9.15
12.5 | 0.77 | 0.09217 | -0.008 | 8.353
13 | 0.743 | 0.09922 | -0.008 | 7.492
13.5 | 0.711 | 0.10647 | -0.008 | 6.68
14 | 0.673 | 0.1107 | -0.009 | 6.081
14.5 | 0.63 | 0.11914 | -0.009 | 5.292

## 46. Re 1M Mach 0.25 (2)
BIGFOIL.COM POLAR EXPORT
GA 37-013
GA 37-013 |  |  |  | Cl Max: | 1.0592 | at alpha= | 12 | deg
XFOIL ncrit=9 |  |  |  | L/D Max: | 64.3981 | at alpha= | 3.5 | deg
Re: | 1000000 |  |  | Cd Min: | 0.20112 | at alpha= | 17 | deg
Mach: | 0.25 |  |  | Cl=0 at alpha= | 0 | deg
|  |  |  | @ Cl=0.1, Cd= | 0.0059666
|  |  |  | @ Cl=0.4, Cd= | 0.0064122
|  |  |  | @ Cl=0.6, Cd= | 0.010421
alpha (deg) | Cl | Cd | Cm | Cl/Cd
-16.5 | -0.7295 | 0.18801 | 0.0423 | -3.8801
-16 | -0.7207 | 0.17867 | 0.0376 | -4.0337
-15.5 | -0.7046 | 0.17228 | 0.0341 | -4.0899
-15 | -0.6919 | 0.16451 | 0.0298 | -4.2058
-14.5 | -0.8845 | 0.09787 | -0.0038 | -9.0375
-14 | -0.9772 | 0.07049 | -0.0217 | -13.863
-13.5 | -1.0067 | 0.05893 | -0.028 | -17.083
-13 | -1.0366 | 0.04893 | -0.0318 | -21.1854
-12.5 | -1.0455 | 0.04251 | -0.033 | -24.5942
-12 | -1.0577 | 0.03619 | -0.0323 | -29.2263
-11.5 | -1.0582 | 0.03146 | -0.0303 | -33.6364
-11 | -1.0507 | 0.02753 | -0.0272 | -38.1656
-10.5 | -1.0345 | 0.02449 | -0.0236 | -42.2417
-10 | -1.0118 | 0.02212 | -0.0197 | -45.7414
-9.5 | -0.9899 | 0.01967 | -0.0151 | -50.3254
-9 | -0.9562 | 0.01776 | -0.0121 | -53.8401
-8.5 | -0.9024 | 0.01623 | -0.0124 | -55.6007
-8 | -0.865 | 0.01518 | -0.0086 | -56.9829
-7.5 | -0.826 | 0.01381 | -0.0055 | -59.8117
-7 | -0.7779 | 0.013 | -0.0038 | -59.8385
-6.5 | -0.7286 | 0.01212 | -0.0023 | -60.1155
-6 | -0.677 | 0.01137 | -0.0012 | -59.5427
-5.5 | -0.6239 | 0.01068 | -0.0003 | -58.4176
-5 | -0.5694 | 0.01009 | 0.0003 | -56.4321
-4.5 | -0.5157 | 0.00936 | 0.0008 | -55.0962
-3.5 | -0.4172 | 0.00648 | 0.0023 | -64.3827
-3 | -0.3586 | 0.00625 | 0.0021 | -57.376
-2.5 | -0.2992 | 0.00613 | 0.0019 | -48.8091
-2 | -0.2398 | 0.00605 | 0.0016 | -39.6364
-1.5 | -0.1803 | 0.00599 | 0.0013 | -30.1002
-1 | -0.1202 | 0.00597 | 0.0009 | -20.134
-0.5 | -0.06 | 0.00596 | 0.0004 | -10.0671
0 | 0 | 0.00596 | 0 | 0
0.5 | 0.06 | 0.00596 | -0.0005 | 10.0671
1 | 0.1202 | 0.00597 | -0.0009 | 20.134
1.5 | 0.1803 | 0.00599 | -0.0014 | 30.1002
2 | 0.2399 | 0.00605 | -0.0016 | 39.6529
2.5 | 0.2992 | 0.00613 | -0.0019 | 48.8091
3 | 0.3586 | 0.00625 | -0.0022 | 57.376
3.5 | 0.4173 | 0.00648 | -0.0023 | 64.3981
4.5 | 0.5158 | 0.00935 | -0.0009 | 55.1658
5 | 0.5694 | 0.01009 | -0.0003 | 56.4321
5.5 | 0.6239 | 0.01068 | 0.0003 | 58.4176
6 | 0.677 | 0.01137 | 0.0012 | 59.5427
6.5 | 0.7284 | 0.01213 | 0.0023 | 60.0495
7 | 0.778 | 0.01298 | 0.0038 | 59.9384
7.5 | 0.8258 | 0.01382 | 0.0056 | 59.754
8 | 0.8648 | 0.01518 | 0.0087 | 56.9697
8.5 | 0.9019 | 0.01625 | 0.0124 | 55.5015
9 | 0.9562 | 0.01774 | 0.0121 | 53.9008
9.5 | 0.9907 | 0.01959 | 0.0151 | 50.5717
10 | 1.0117 | 0.02213 | 0.0198 | 45.7162
10.5 | 1.0341 | 0.02456 | 0.0237 | 42.105
11 | 1.0495 | 0.02775 | 0.0273 | 37.8198
11.5 | 1.0577 | 0.03155 | 0.0303 | 33.5246
12 | 1.0592 | 0.03603 | 0.0323 | 29.3977
12.5 | 1.0531 | 0.04164 | 0.0329 | 25.2906
13 | 1.0374 | 0.04888 | 0.0317 | 21.2234
13.5 | 1.0058 | 0.05912 | 0.0279 | 17.0129
14 | 0.9748 | 0.07098 | 0.0213 | 13.7334
14.5 | 0.929 | 0.08816 | 0.0102 | 10.5377
15 | 0.6925 | 0.16466 | -0.0299 | 4.2056
15.5 | 0.7047 | 0.17262 | -0.0343 | 4.0824
16 | 0.7221 | 0.17839 | -0.0376 | 4.0479
16.5 | 0.7299 | 0.18827 | -0.0424 | 3.8769
17 | 0.7361 | 0.20112 | -0.0496 | 3.66

## 47. Re 1M Mach 0.50 (1)
BIGFOIL.COM POLAR EXPORT
GA 37-013
GA 37-013 |  |  |  | Cl Max: | 1.102 | at alpha= | 20 | deg
JavaFoil+Calcfoil stall+Eppler ext transition |  |  |  | L/D Max: | 64.221 | at alpha= | 3 | deg
Re: | 1000000 |  |  | Cd Min: | 0.00617 | at alpha= | 0 | deg
Mach: | 0.5 |  |  | Cl=0 at alpha= | 0 | deg
|  |  |  | @ Cl=0.1, Cd= | 0.0062171
|  |  |  | @ Cl=0.4, Cd= | 0.0064571
|  |  |  | @ Cl=0.6, Cd= | 0.01082
alpha (deg) | Cl | Cd | Cm | Cl/Cd
-20 | -1.102 | 0.20507 | 0.02 | -5.372
-19.5 | -1.075 | 0.19858 | 0.019 | -5.412
-19 | -1.048 | 0.19079 | 0.018 | -5.492
-18.5 | -1.022 | 0.18642 | 0.018 | -5.48
-18 | -0.995 | 0.18122 | 0.017 | -5.49
-17.5 | -0.968 | 0.1761 | 0.017 | -5.497
-17 | -0.944 | 0.17309 | 0.017 | -5.453
-16.5 | -0.914 | 0.16463 | 0.016 | -5.55
-16 | -0.885 | 0.15731 | 0.015 | -5.627
-15.5 | -0.858 | 0.15 | 0.014 | -5.717
-15 | -0.83 | 0.14588 | 0.014 | -5.693
-14.5 | -0.803 | 0.14184 | 0.013 | -5.662
-14 | -0.776 | 0.13758 | 0.012 | -5.639
-13.5 | -0.749 | 0.13496 | 0.012 | -5.548
-13 | -0.722 | 0.1262 | 0.012 | -5.72
-12.5 | -0.693 | 0.11431 | 0.01 | -6.062
-12 | -0.665 | 0.11037 | 0.01 | -6.026
-11.5 | -0.638 | 0.10548 | 0.009 | -6.046
-11 | -0.61 | 0.10204 | 0.009 | -5.983
-10.5 | -0.583 | 0.09895 | 0.008 | -5.893
-10 | -0.556 | 0.09613 | 0.008 | -5.781
-9.5 | -0.528 | 0.08839 | 0.007 | -5.969
-9 | -0.501 | 0.06386 | 0.007 | -7.842
-8.5 | -0.473 | 0.06556 | 0.006 | -7.208
-8 | -0.445 | 0.056 | 0.006 | -7.949
-7.5 | -0.543 | 0.05431 | 0.005 | -9.995
-7 | -0.648 | 0.04754 | 0.005 | -13.635
-6.5 | -0.79 | 0.01495 | 0.012 | -52.815
-6 | -0.764 | 0.0139 | 0.011 | -54.938
-5.5 | -0.724 | 0.01294 | 0.01 | -55.924
-5 | -0.671 | 0.0118 | 0.009 | -56.874
-4.5 | -0.611 | 0.0111 | 0.008 | -54.997
-4 | -0.547 | 0.01056 | 0.007 | -51.8
-3.5 | -0.482 | 0.01012 | 0.006 | -47.582
-3 | -0.415 | 0.00643 | 0.005 | -64.541
-2.5 | -0.347 | 0.00636 | 0.005 | -54.519
-2 | -0.278 | 0.0063 | 0.004 | -44.066
-1.5 | -0.209 | 0.00624 | 0.003 | -33.467
-1 | -0.139 | 0.00629 | 0.002 | -22.138
-0.5 | -0.07 | 0.00624 | 0.001 | -11.15
0 | 0 | 0.00617 | 0 | 0
0.5 | 0.07 | 0.0062 | -0.001 | 11.325
1 | 0.14 | 0.00624 | -0.002 | 22.489
1.5 | 0.211 | 0.00619 | -0.003 | 34.007
2 | 0.28 | 0.00625 | -0.004 | 44.789
2.5 | 0.35 | 0.00631 | -0.005 | 55.426
3 | 0.418 | 0.00651 | -0.005 | 64.221
3.5 | 0.486 | 0.01 | -0.006 | 48.598
4 | 0.552 | 0.01051 | -0.007 | 52.562
4.5 | 0.617 | 0.01093 | -0.008 | 56.436
5 | 0.678 | 0.01153 | -0.009 | 58.785
5.5 | 0.724 | 0.01287 | -0.01 | 56.214
6 | 0.764 | 0.01375 | -0.011 | 55.55
6.5 | 0.79 | 0.01494 | -0.012 | 52.851
7 | 0.648 | 0.04751 | -0.005 | 13.633
7.5 | 0.543 | 0.05363 | -0.005 | 10.121
8 | 0.445 | 0.056 | -0.006 | 7.949
8.5 | 0.473 | 0.06554 | -0.006 | 7.21
9 | 0.501 | 0.06386 | -0.007 | 7.842
9.5 | 0.528 | 0.08839 | -0.007 | 5.969
10 | 0.556 | 0.09609 | -0.008 | 5.783
10.5 | 0.583 | 0.09998 | -0.008 | 5.833
11 | 0.61 | 0.10185 | -0.009 | 5.993
11.5 | 0.638 | 0.10695 | -0.009 | 5.963
12 | 0.665 | 0.10996 | -0.01 | 6.048
12.5 | 0.693 | 0.11742 | -0.01 | 5.901
13 | 0.722 | 0.12803 | -0.012 | 5.638
13.5 | 0.749 | 0.13498 | -0.012 | 5.547
14 | 0.776 | 0.13758 | -0.012 | 5.639
14.5 | 0.803 | 0.14361 | -0.013 | 5.592
15 | 0.83 | 0.14778 | -0.014 | 5.62
15.5 | 0.858 | 0.15354 | -0.014 | 5.586
16 | 0.885 | 0.15746 | -0.015 | 5.621
16.5 | 0.914 | 0.16854 | -0.016 | 5.421
17 | 0.944 | 0.17073 | -0.017 | 5.527
17.5 | 0.968 | 0.17635 | -0.017 | 5.49
18 | 0.995 | 0.18129 | -0.017 | 5.487
18.5 | 1.022 | 0.18642 | -0.018 | 5.48
19 | 1.048 | 0.19052 | -0.018 | 5.5
19.5 | 1.075 | 0.19703 | -0.019 | 5.455
20 | 1.102 | 0.20317 | -0.019 | 5.422

## 48. Re 1M Mach 0.50 (2)
BIGFOIL.COM POLAR EXPORT
GA 37-013
GA 37-013 |  |  |  | Cl Max: | 0.9057 | at alpha= | 20 | deg
XFOIL ncrit=9 |  |  |  | L/D Max: | 61.4499 | at alpha= | 3 | deg
Re: | 1000000 |  |  | Cd Min: | 0.27535 | at alpha= | 20 | deg
Mach: | 0.5 |  |  | Cl=0 at alpha= | 0 | deg
|  |  |  | @ Cl=0.1, Cd= | 0.0063514
|  |  |  | @ Cl=0.4, Cd= | 0.0066607
|  |  |  | @ Cl=0.6, Cd= | 0.01104
alpha (deg) | Cl | Cd | Cm | Cl/Cd
-20 | -0.9049 | 0.27471 | 0.095 | -3.294
-19.5 | -0.8833 | 0.26574 | 0.0894 | -3.3239
-19 | -0.8639 | 0.25571 | 0.0829 | -3.3784
-18.5 | -0.8449 | 0.24599 | 0.0768 | -3.4347
-18 | -0.8206 | 0.23907 | 0.0732 | -3.4325
-17.5 | -0.7993 | 0.23089 | 0.0682 | -3.4618
-17 | -0.7817 | 0.22022 | 0.0614 | -3.5496
-16.5 | -0.7649 | 0.20998 | 0.0552 | -3.6427
-16 | -0.7425 | 0.20232 | 0.0516 | -3.6699
-15.5 | -0.7218 | 0.19453 | 0.0471 | -3.7105
-15 | -0.7075 | 0.18377 | 0.0403 | -3.8499
-14.5 | -0.6932 | 0.17315 | 0.0343 | -4.0035
-13 | -0.6675 | 0.13955 | 0.0174 | -4.7832
-12.5 | -0.666 | 0.1284 | 0.0112 | -5.1869
-12 | -0.6678 | 0.11668 | 0.0046 | -5.7233
-11.5 | -0.6746 | 0.10443 | -0.0025 | -6.4598
-11 | -0.6967 | 0.08896 | -0.0117 | -7.8316
-10.5 | -0.7286 | 0.07156 | -0.0235 | -10.1817
-10 | -0.7627 | 0.05808 | -0.0327 | -13.1319
-9.5 | -0.7958 | 0.04711 | -0.0385 | -16.8924
-9 | -0.8247 | 0.03812 | -0.0406 | -21.6343
-8.5 | -0.8452 | 0.03074 | -0.0393 | -27.4951
-8 | -0.8408 | 0.02442 | -0.0372 | -34.4308
-7.5 | -0.8276 | 0.02052 | -0.0306 | -40.3314
-7 | -0.8064 | 0.01785 | -0.024 | -45.1765
-6.5 | -0.7788 | 0.01585 | -0.0173 | -49.1356
-6 | -0.7385 | 0.01418 | -0.0122 | -52.0804
-5.5 | -0.6928 | 0.01266 | -0.0081 | -54.7235
-5 | -0.6379 | 0.01157 | -0.0053 | -55.134
-4.5 | -0.5783 | 0.01073 | -0.0033 | -53.8956
-4 | -0.5176 | 0.00993 | -0.0018 | -52.1249
-3.5 | -0.4658 | 0.00822 | 0.0001 | -56.6667
-3 | -0.411 | 0.00669 | 0.0015 | -61.435
-2.5 | -0.3429 | 0.00651 | 0.0016 | -52.6728
-2 | -0.2746 | 0.00642 | 0.0015 | -42.7726
-1.5 | -0.2063 | 0.00639 | 0.0013 | -32.2848
-0.5 | -0.0688 | 0.00634 | 0.0005 | -10.8517
0 | 0 | 0.00632 | 0 | 0
0.5 | 0.0688 | 0.00634 | -0.0005 | 10.8517
1.5 | 0.2063 | 0.00639 | -0.0014 | 32.2848
2 | 0.2746 | 0.00642 | -0.0015 | 42.7726
2.5 | 0.3429 | 0.00651 | -0.0016 | 52.6728
3 | 0.4111 | 0.00669 | -0.0015 | 61.4499
3.5 | 0.4658 | 0.00822 | -0.0001 | 56.6667
4 | 0.5176 | 0.00993 | 0.0018 | 52.1249
4.5 | 0.5783 | 0.01073 | 0.0033 | 53.8956
5 | 0.6378 | 0.01158 | 0.0053 | 55.0777
5.5 | 0.6928 | 0.01266 | 0.0081 | 54.7235
6 | 0.7383 | 0.01418 | 0.0122 | 52.0663
6.5 | 0.7787 | 0.01585 | 0.0173 | 49.1293
7 | 0.8062 | 0.01786 | 0.0241 | 45.14
7.5 | 0.8278 | 0.0205 | 0.0306 | 40.3805
8 | 0.8409 | 0.02438 | 0.0371 | 34.4914
8.5 | 0.8456 | 0.03068 | 0.0392 | 27.5619
9 | 0.8248 | 0.03813 | 0.0405 | 21.6313
9.5 | 0.7964 | 0.04709 | 0.0384 | 16.9123
10 | 0.7627 | 0.05814 | 0.0326 | 13.1183
10.5 | 0.7291 | 0.07157 | 0.0234 | 10.1872
11 | 0.6939 | 0.08974 | 0.0111 | 7.7323
11.5 | 0.674 | 0.10472 | 0.0022 | 6.4362
12 | 0.6705 | 0.11618 | -0.0044 | 5.7712
12.5 | 0.6697 | 0.1275 | -0.0108 | 5.2525
13 | 0.6683 | 0.13949 | -0.0175 | 4.791
15 | 0.7082 | 0.18381 | -0.0403 | 3.8529
15.5 | 0.7224 | 0.19461 | -0.0471 | 3.712
16 | 0.7436 | 0.20223 | -0.0515 | 3.677
16.5 | 0.7652 | 0.21025 | -0.0553 | 3.6395
17 | 0.7821 | 0.22046 | -0.0615 | 3.5476
17.5 | 0.7999 | 0.23119 | -0.0683 | 3.4599
18 | 0.8219 | 0.23892 | -0.0732 | 3.4401
18.5 | 0.8444 | 0.24658 | -0.0776 | 3.4244
19 | 0.8651 | 0.25586 | -0.0828 | 3.3811
19.5 | 0.8839 | 0.26681 | -0.0898 | 3.3128
20 | 0.9057 | 0.27535 | -0.0952 | 3.2893

## 49. Re 2M Mach 0.00 (1)
BIGFOIL.COM POLAR EXPORT
GA 37-013
GA 37-013 |  |  |  | Cl Max: | 1.051 | at alpha= | 11.5 | deg
JavaFoil+Calcfoil stall+Eppler ext transition |  |  |  | L/D Max: | 79.39 | at alpha= | 7.5 | deg
Re: | 2000000 |  |  | Cd Min: | 0.00519 | at alpha= | 1.5 | deg
Mach: | 0 |  |  | Cl=0 at alpha= | 0 | deg
|  |  |  | @ Cl=0.1, Cd= | 0.0052256
|  |  |  | @ Cl=0.4, Cd= | 0.005354
|  |  |  | @ Cl=0.6, Cd= | 0.0088745
alpha (deg) | Cl | Cd | Cm | Cl/Cd
-16.5 | -0.829 | 0.12749 | 0.011 | -6.503
-16 | -0.845 | 0.12253 | 0.011 | -6.899
-15.5 | -0.86 | 0.11428 | 0.011 | -7.526
-15 | -0.873 | 0.10809 | 0.011 | -8.073
-14.5 | -0.884 | 0.10153 | 0.011 | -8.703
-14 | -0.894 | 0.09437 | 0.011 | -9.471
-13.5 | -0.899 | 0.08901 | 0.011 | -10.099
-13 | -0.902 | 0.08358 | 0.011 | -10.786
-12.5 | -0.917 | 0.07004 | 0.013 | -13.1
-12 | -1.046 | 0.02186 | 0.018 | -47.874
-11.5 | -1.051 | 0.01852 | 0.017 | -56.781
-11 | -1.046 | 0.01668 | 0.017 | -62.704
-10.5 | -1.033 | 0.01537 | 0.016 | -67.166
-10 | -1.014 | 0.01462 | 0.015 | -69.378
-9.5 | -0.992 | 0.01368 | 0.015 | -72.525
-9 | -0.965 | 0.01292 | 0.014 | -74.739
-8.5 | -0.929 | 0.01234 | 0.013 | -75.314
-8 | -0.89 | 0.01144 | 0.013 | -77.77
-7.5 | -0.847 | 0.01086 | 0.012 | -77.974
-7 | -0.8 | 0.01042 | 0.011 | -76.83
-6.5 | -0.751 | 0.01005 | 0.01 | -74.784
-6 | -0.7 | 0.00962 | 0.009 | -72.793
-5.5 | -0.647 | 0.0092 | 0.009 | -70.318
-5 | -0.592 | 0.00892 | 0.008 | -66.348
-4.5 | -0.535 | 0.0086 | 0.007 | -62.232
-4 | -0.477 | 0.0083 | 0.006 | -57.493
-3.5 | -0.419 | 0.00544 | 0.006 | -77.015
-3 | -0.36 | 0.00532 | 0.005 | -67.674
-2.5 | -0.301 | 0.0053 | 0.004 | -56.693
-2 | -0.241 | 0.0053 | 0.003 | -45.442
-1.5 | -0.181 | 0.00523 | 0.002 | -34.557
-1 | -0.121 | 0.00528 | 0.002 | -22.834
-0.5 | -0.06 | 0.00524 | 0.001 | -11.514
0 | 0 | 0.00525 | 0 | 0
0.5 | 0.061 | 0.0052 | -0.001 | 11.693
1 | 0.122 | 0.00524 | -0.002 | 23.192
1.5 | 0.182 | 0.00519 | -0.002 | 35.108
2 | 0.243 | 0.00526 | -0.003 | 46.174
2.5 | 0.303 | 0.00526 | -0.004 | 57.623
3 | 0.363 | 0.00528 | -0.005 | 68.807
3.5 | 0.423 | 0.0054 | -0.006 | 78.321
4 | 0.482 | 0.00825 | -0.006 | 58.39
4.5 | 0.54 | 0.00854 | -0.007 | 63.227
5 | 0.597 | 0.00886 | -0.008 | 67.425
5.5 | 0.653 | 0.00913 | -0.009 | 71.493
6 | 0.707 | 0.00955 | -0.009 | 74.025
6.5 | 0.758 | 0.00997 | -0.01 | 76.082
7 | 0.808 | 0.01033 | -0.011 | 78.188
7.5 | 0.855 | 0.01076 | -0.012 | 79.39
8 | 0.898 | 0.01134 | -0.013 | 79.243
8.5 | 0.938 | 0.01223 | -0.013 | 76.755
9 | 0.975 | 0.01279 | -0.014 | 76.205
9.5 | 0.992 | 0.01368 | -0.015 | 72.525
10 | 1.014 | 0.01462 | -0.015 | 69.378
10.5 | 1.033 | 0.01537 | -0.016 | 67.166
11 | 1.046 | 0.01668 | -0.016 | 62.704
11.5 | 1.051 | 0.01852 | -0.017 | 56.781
12 | 1.046 | 0.02186 | -0.017 | 47.874
12.5 | 0.917 | 0.07004 | -0.013 | 13.1
13 | 0.902 | 0.08358 | -0.011 | 10.786
13.5 | 0.899 | 0.08901 | -0.011 | 10.099
14 | 0.894 | 0.09437 | -0.011 | 9.471
14.5 | 0.884 | 0.10153 | -0.011 | 8.703
15 | 0.873 | 0.10809 | -0.011 | 8.073
15.5 | 0.86 | 0.11428 | -0.011 | 7.526
16 | 0.845 | 0.12253 | -0.011 | 6.899
16.5 | 0.829 | 0.12749 | -0.011 | 6.503

## 50. Re 2M Mach 0.00 (2)
BIGFOIL.COM POLAR EXPORT
GA 37-013
GA 37-013 |  |  |  | Cl Max: | 1.3487 | at alpha= | 16.5 | deg
XFOIL ncrit=9 |  |  |  | L/D Max: | 78.7955 | at alpha= | 9 | deg
Re: | 2000000 |  |  | Cd Min: | 0.14487 | at alpha= | 20 | deg
Mach: | 0 |  |  | Cl=0 at alpha= | 0 | deg
|  |  |  | @ Cl=0.1, Cd= | 0.0048744
|  |  |  | @ Cl=0.4, Cd= | 0.0064592
|  |  |  | @ Cl=0.6, Cd= | 0.0088366
alpha (deg) | Cl | Cd | Cm | Cl/Cd
-20 | -1.1023 | 0.14415 | 0.0264 | -7.6469
-19.5 | -1.2073 | 0.11135 | 0.0061 | -10.8424
-19 | -1.2836 | 0.08775 | -0.0081 | -14.6279
-18.5 | -1.3115 | 0.07507 | -0.0151 | -17.4704
-18 | -1.3263 | 0.06555 | -0.0198 | -20.2334
-17.5 | -1.3469 | 0.05603 | -0.0237 | -24.0389
-17 | -1.3446 | 0.0502 | -0.0256 | -26.7849
-16.5 | -1.3488 | 0.0441 | -0.0269 | -30.585
-16 | -1.3477 | 0.03903 | -0.0273 | -34.5298
-15.5 | -1.3373 | 0.03517 | -0.027 | -38.0239
-15 | -1.3257 | 0.03168 | -0.0262 | -41.8466
-14.5 | -1.3076 | 0.02897 | -0.0251 | -45.1363
-14 | -1.2937 | 0.0261 | -0.0232 | -49.567
-13.5 | -1.2904 | 0.02274 | -0.0198 | -56.7458
-13 | -1.2777 | 0.02043 | -0.0161 | -62.5404
-12.5 | -1.2552 | 0.01903 | -0.0125 | -65.959
-12 | -1.2316 | 0.01784 | -0.0083 | -69.0359
-11.5 | -1.1951 | 0.0168 | -0.0061 | -71.1369
-11 | -1.1555 | 0.01578 | -0.0043 | -73.2256
-10.5 | -1.1119 | 0.01492 | -0.0031 | -74.5241
-10 | -1.0574 | 0.01407 | -0.004 | -75.1528
-9.5 | -1.0207 | 0.013 | -0.0011 | -78.5154
-9 | -0.9747 | 0.01238 | 0.0002 | -78.7318
-8.5 | -0.9259 | 0.01181 | 0.001 | -78.3997
-8 | -0.8755 | 0.0113 | 0.0016 | -77.4779
-7.5 | -0.8256 | 0.01061 | 0.0023 | -77.8134
-7 | -0.7728 | 0.0102 | 0.0025 | -75.7647
-6.5 | -0.7203 | 0.00968 | 0.0027 | -74.4112
-6 | -0.6663 | 0.0093 | 0.0028 | -71.6452
-5.5 | -0.612 | 0.00892 | 0.0028 | -68.6099
-5 | -0.5573 | 0.00854 | 0.0027 | -65.2576
-4.5 | -0.503 | 0.00807 | 0.0027 | -62.3296
-4 | -0.4495 | 0.00743 | 0.0027 | -60.498
-3.5 | -0.398 | 0.00642 | 0.0028 | -61.9938
-3 | -0.3466 | 0.00534 | 0.0028 | -64.9064
-2.5 | -0.2895 | 0.00515 | 0.0024 | -56.2136
-1.5 | -0.1744 | 0.00493 | 0.0015 | -35.3753
-1 | -0.1163 | 0.00488 | 0.001 | -23.832
-0.5 | -0.0581 | 0.00486 | 0.0005 | -11.9547
0 | 0 | 0.00485 | 0 | 0
0.5 | 0.0581 | 0.00486 | -0.0005 | 11.9547
1 | 0.1163 | 0.00488 | -0.001 | 23.832
1.5 | 0.1744 | 0.00493 | -0.0015 | 35.3753
2 | 0.232 | 0.00504 | -0.002 | 46.0317
2.5 | 0.2896 | 0.00515 | -0.0024 | 56.233
3 | 0.3466 | 0.00534 | -0.0028 | 64.9064
3.5 | 0.398 | 0.00642 | -0.0028 | 61.9938
4 | 0.4495 | 0.00743 | -0.0027 | 60.498
4.5 | 0.503 | 0.00807 | -0.0027 | 62.3296
5 | 0.5573 | 0.00854 | -0.0027 | 65.2576
5.5 | 0.612 | 0.00892 | -0.0028 | 68.6099
6 | 0.6663 | 0.0093 | -0.0028 | 71.6452
6.5 | 0.7203 | 0.00968 | -0.0027 | 74.4112
7 | 0.7728 | 0.01019 | -0.0025 | 75.8391
7.5 | 0.8256 | 0.0106 | -0.0023 | 77.8868
8 | 0.8755 | 0.0113 | -0.0016 | 77.4779
8.5 | 0.9259 | 0.01181 | -0.001 | 78.3997
9 | 0.9747 | 0.01237 | -0.0002 | 78.7955
9.5 | 1.0207 | 0.013 | 0.0011 | 78.5154
10 | 1.057 | 0.0141 | 0.004 | 74.9645
10.5 | 1.1118 | 0.01493 | 0.0031 | 74.4675
11 | 1.1553 | 0.0158 | 0.0044 | 73.1203
11.5 | 1.195 | 0.01682 | 0.0061 | 71.0464
12 | 1.2323 | 0.01782 | 0.0082 | 69.1526
12.5 | 1.2555 | 0.01903 | 0.0124 | 65.9748
13 | 1.2785 | 0.02042 | 0.0159 | 62.6102
13.5 | 1.2907 | 0.02276 | 0.0197 | 56.7091
14 | 1.2908 | 0.02639 | 0.0233 | 48.9125
14.5 | 1.3119 | 0.02866 | 0.0248 | 45.7746
15 | 1.3276 | 0.03157 | 0.0261 | 42.0526
15.5 | 1.335 | 0.03545 | 0.027 | 37.6587
16 | 1.3459 | 0.03927 | 0.0272 | 34.273
16.5 | 1.3487 | 0.04419 | 0.0268 | 30.5205
17 | 1.3465 | 0.05005 | 0.0255 | 26.9031
17.5 | 1.3482 | 0.05595 | 0.0236 | 24.0965
18 | 1.3223 | 0.06622 | 0.0194 | 19.9683
18.5 | 1.3014 | 0.07681 | 0.0141 | 16.9431
19 | 1.27 | 0.09035 | 0.0064 | 14.0564
19.5 | 1.2192 | 0.10907 | -0.0048 | 11.1781
20 | 1.1003 | 0.14487 | -0.027 | 7.5951

## 51. Re 2M Mach 0.10 (1)
BIGFOIL.COM POLAR EXPORT
GA 37-013
GA 37-013 |  |  |  | Cl Max: | 1.038 | at alpha= | 11.5 | deg
JavaFoil+Calcfoil stall+Eppler ext transition |  |  |  | L/D Max: | 78.923 | at alpha= | 7.5 | deg
Re: | 2000000 |  |  | Cd Min: | 0.00517 | at alpha= | 1.5 | deg
Mach: | 0.1 |  |  | Cl=0 at alpha= | 0 | deg
|  |  |  | @ Cl=0.1, Cd= | 0.0052328
|  |  |  | @ Cl=0.4, Cd= | 0.0053658
|  |  |  | @ Cl=0.6, Cd= | 0.00896
alpha (deg) | Cl | Cd | Cm | Cl/Cd
-16.5 | -0.789 | 0.13069 | 0.011 | -6.038
-16 | -0.809 | 0.12284 | 0.011 | -6.585
-15.5 | -0.828 | 0.11562 | 0.011 | -7.157
-15 | -0.843 | 0.1094 | 0.011 | -7.707
-14.5 | -0.857 | 0.10446 | 0.011 | -8.208
-14 | -0.869 | 0.097 | 0.011 | -8.961
-13.5 | -0.878 | 0.09144 | 0.01 | -9.598
-13 | -0.895 | 0.07868 | 0.012 | -11.379
-12.5 | -0.89 | 0.07801 | 0.011 | -11.411
-12 | -1.013 | 0.0266 | 0.017 | -38.076
-11.5 | -1.038 | 0.01934 | 0.017 | -53.653
-11 | -1.037 | 0.01706 | 0.017 | -60.814
-10.5 | -1.027 | 0.01564 | 0.016 | -65.651
-10 | -1.011 | 0.01484 | 0.015 | -68.111
-9.5 | -0.99 | 0.01387 | 0.015 | -71.357
-9 | -0.965 | 0.01302 | 0.014 | -74.106
-8.5 | -0.931 | 0.01248 | 0.013 | -74.589
-8 | -0.891 | 0.01153 | 0.013 | -77.309
-7.5 | -0.849 | 0.01095 | 0.012 | -77.507
-7 | -0.803 | 0.01052 | 0.011 | -76.346
-6.5 | -0.754 | 0.01006 | 0.01 | -74.972
-6 | -0.703 | 0.00972 | 0.009 | -72.33
-5.5 | -0.65 | 0.00918 | 0.009 | -70.798
-5 | -0.594 | 0.00903 | 0.008 | -65.853
-4.5 | -0.538 | 0.00856 | 0.007 | -62.804
-4 | -0.48 | 0.00833 | 0.006 | -57.591
-3.5 | -0.421 | 0.00547 | 0.006 | -77.075
-3 | -0.362 | 0.00534 | 0.005 | -67.775
-2.5 | -0.302 | 0.00528 | 0.004 | -57.194
-2 | -0.242 | 0.00522 | 0.003 | -46.385
-1.5 | -0.182 | 0.00521 | 0.002 | -34.874
-1 | -0.121 | 0.00528 | 0.002 | -22.963
-0.5 | -0.061 | 0.00525 | 0.001 | -11.533
0 | 0 | 0.00526 | 0 | 0
0.5 | 0.061 | 0.00522 | -0.001 | 11.714
1 | 0.122 | 0.00524 | -0.002 | 23.327
1.5 | 0.183 | 0.00517 | -0.002 | 35.435
2 | 0.244 | 0.00517 | -0.003 | 47.143
2.5 | 0.305 | 0.00524 | -0.004 | 58.14
3 | 0.365 | 0.00529 | -0.005 | 68.922
3.5 | 0.425 | 0.00542 | -0.006 | 78.395
4 | 0.484 | 0.00827 | -0.006 | 58.498
4.5 | 0.542 | 0.0085 | -0.007 | 63.811
5 | 0.6 | 0.00896 | -0.008 | 66.928
5.5 | 0.656 | 0.00911 | -0.009 | 71.982
6 | 0.71 | 0.00965 | -0.01 | 73.562
6.5 | 0.761 | 0.00998 | -0.01 | 76.272
7 | 0.811 | 0.01043 | -0.011 | 77.703
7.5 | 0.857 | 0.01086 | -0.012 | 78.923
8 | 0.9 | 0.01143 | -0.013 | 78.783
8.5 | 0.94 | 0.01236 | -0.013 | 76.023
9 | 0.965 | 0.01302 | -0.014 | 74.106
9.5 | 0.99 | 0.01387 | -0.015 | 71.357
10 | 1.011 | 0.01484 | -0.015 | 68.111
10.5 | 1.027 | 0.01564 | -0.016 | 65.651
11 | 1.037 | 0.01706 | -0.017 | 60.814
11.5 | 1.038 | 0.01934 | -0.017 | 53.653
12 | 1.013 | 0.0266 | -0.017 | 38.076
12.5 | 0.89 | 0.07801 | -0.011 | 11.411
13 | 0.895 | 0.07868 | -0.012 | 11.379
13.5 | 0.878 | 0.09144 | -0.01 | 9.598
14 | 0.869 | 0.097 | -0.011 | 8.961
14.5 | 0.857 | 0.10446 | -0.011 | 8.208
15 | 0.843 | 0.1094 | -0.011 | 7.707
15.5 | 0.828 | 0.11562 | -0.011 | 7.157
16 | 0.809 | 0.12284 | -0.011 | 6.585
16.5 | 0.789 | 0.13069 | -0.011 | 6.038

## 52. Re 2M Mach 0.10 (2)
BIGFOIL.COM POLAR EXPORT
GA 37-013
GA 37-013 |  |  |  | Cl Max: | 1.3209 | at alpha= | 16 | deg
XFOIL ncrit=9 |  |  |  | L/D Max: | 78.1579 | at alpha= | 9 | deg
Re: | 2000000 |  |  | Cd Min: | 0.155 | at alpha= | 19.5 | deg
Mach: | 0.1 |  |  | Cl=0 at alpha= | 0 | deg
|  |  |  | @ Cl=0.1, Cd= | 0.0048842
|  |  |  | @ Cl=0.4, Cd= | 0.0064657
|  |  |  | @ Cl=0.6, Cd= | 0.0088415
alpha (deg) | Cl | Cd | Cm | Cl/Cd
-19 | -1.1689 | 0.11328 | 0.0065 | -10.3187
-18.5 | -1.2345 | 0.09115 | -0.0071 | -13.5436
-18 | -1.2685 | 0.07694 | -0.0153 | -16.4869
-17.5 | -1.3029 | 0.06426 | -0.0217 | -20.2754
-17 | -1.3065 | 0.05697 | -0.0247 | -22.9331
-16.5 | -1.3179 | 0.04934 | -0.0272 | -26.7106
-16 | -1.3224 | 0.04322 | -0.0284 | -30.5969
-15.5 | -1.3184 | 0.0384 | -0.0286 | -34.3333
-15 | -1.3101 | 0.03432 | -0.0282 | -38.1731
-14.5 | -1.2962 | 0.03102 | -0.0272 | -41.7859
-14 | -1.2865 | 0.02759 | -0.0255 | -46.6292
-13.5 | -1.2692 | 0.02503 | -0.0234 | -50.7072
-13 | -1.269 | 0.02156 | -0.0192 | -58.859
-12.5 | -1.249 | 0.01979 | -0.0157 | -63.1127
-12 | -1.2281 | 0.01839 | -0.0114 | -66.7809
-11.5 | -1.197 | 0.01728 | -0.0081 | -69.2708
-11 | -1.1589 | 0.01618 | -0.006 | -71.6255
-10.5 | -1.1164 | 0.01523 | -0.0044 | -73.3027
-10 | -1.0619 | 0.01437 | -0.0051 | -73.897
-9.5 | -1.0256 | 0.01324 | -0.0021 | -77.4622
-9 | -0.98 | 0.01255 | -0.0006 | -78.0876
-8.5 | -0.9312 | 0.01194 | 0.0004 | -77.9899
-8 | -0.8804 | 0.01144 | 0.0011 | -76.958
-7.5 | -0.8305 | 0.0107 | 0.0019 | -77.6168
-7 | -0.7775 | 0.01026 | 0.0021 | -75.7797
-6.5 | -0.7246 | 0.00974 | 0.0025 | -74.3943
-6 | -0.6701 | 0.00938 | 0.0025 | -71.4392
-5.5 | -0.6157 | 0.00895 | 0.0026 | -68.7933
-5 | -0.5607 | 0.00857 | 0.0026 | -65.4259
-4.5 | -0.5058 | 0.00813 | 0.0026 | -62.214
-4 | -0.452 | 0.00748 | 0.0026 | -60.4278
-3.5 | -0.4001 | 0.00647 | 0.0027 | -61.8393
-3 | -0.3487 | 0.00536 | 0.0028 | -65.056
-2.5 | -0.2913 | 0.00516 | 0.0024 | -56.4535
-2 | -0.2334 | 0.00505 | 0.002 | -46.2178
-1.5 | -0.1754 | 0.00494 | 0.0015 | -35.5061
-1 | -0.117 | 0.00489 | 0.001 | -23.9264
-0.5 | -0.0585 | 0.00487 | 0.0005 | -12.0123
0 | 0 | 0.00486 | 0 | 0
0.5 | 0.0585 | 0.00487 | -0.0005 | 12.0123
1 | 0.117 | 0.00489 | -0.001 | 23.9264
1.5 | 0.1755 | 0.00494 | -0.0016 | 35.5263
2 | 0.2334 | 0.00505 | -0.002 | 46.2178
2.5 | 0.2913 | 0.00516 | -0.0024 | 56.4535
3 | 0.3487 | 0.00536 | -0.0028 | 65.056
3.5 | 0.4002 | 0.00647 | -0.0027 | 61.8547
4 | 0.452 | 0.00749 | -0.0026 | 60.3471
4.5 | 0.5058 | 0.00813 | -0.0026 | 62.214
5 | 0.5607 | 0.00857 | -0.0026 | 65.4259
5.5 | 0.6157 | 0.00895 | -0.0026 | 68.7933
6 | 0.6701 | 0.00938 | -0.0026 | 71.4392
6.5 | 0.7246 | 0.00974 | -0.0025 | 74.3943
7 | 0.7775 | 0.01025 | -0.0022 | 75.8537
7.5 | 0.8305 | 0.01069 | -0.0019 | 77.6894
8 | 0.8803 | 0.01144 | -0.0011 | 76.9493
8.5 | 0.9312 | 0.01194 | -0.0004 | 77.9899
9 | 0.9801 | 0.01254 | 0.0005 | 78.1579
9.5 | 1.0257 | 0.01322 | 0.0021 | 77.587
10 | 1.0617 | 0.01438 | 0.0051 | 73.8317
10.5 | 1.1162 | 0.01524 | 0.0044 | 73.2415
11 | 1.1587 | 0.0162 | 0.006 | 71.5247
11.5 | 1.1969 | 0.0173 | 0.0081 | 69.185
12 | 1.2291 | 0.01836 | 0.0112 | 66.9444
12.5 | 1.2499 | 0.01977 | 0.0156 | 63.2221
13 | 1.2697 | 0.02155 | 0.0191 | 58.9188
13.5 | 1.2709 | 0.02495 | 0.0232 | 50.9379
14 | 1.2837 | 0.02787 | 0.0255 | 46.0603
14.5 | 1.301 | 0.03066 | 0.027 | 42.4331
15 | 1.3123 | 0.03419 | 0.0281 | 38.3826
15.5 | 1.3143 | 0.03888 | 0.0285 | 33.804
16 | 1.3209 | 0.04345 | 0.0282 | 30.4005
16.5 | 1.3178 | 0.04943 | 0.0271 | 26.6599
17 | 1.3084 | 0.05682 | 0.0247 | 23.0271
17.5 | 1.3036 | 0.06426 | 0.0215 | 20.2863
18 | 1.261 | 0.07827 | 0.0144 | 16.1109
18.5 | 1.2233 | 0.09338 | 0.0056 | 13.1002
19 | 1.1615 | 0.11503 | -0.0078 | 10.0974
19.5 | 1.03 | 0.155 | -0.0324 | 6.6452

## 53. Re 2M Mach 0.25 (1)
BIGFOIL.COM POLAR EXPORT
GA 37-013
GA 37-013 |  |  |  | Cl Max: | 0.975 | at alpha= | 10 | deg
JavaFoil+Calcfoil stall+Eppler ext transition |  |  |  | L/D Max: | 80.801 | at alpha= | 3.5 | deg
Re: | 2000000 |  |  | Cd Min: | 0.0052 | at alpha= | 0 | deg
Mach: | 0.25 |  |  | Cl=0 at alpha= | 0 | deg
|  |  |  | @ Cl=0.1, Cd= | 0.00523
|  |  |  | @ Cl=0.4, Cd= | 0.005341
|  |  |  | @ Cl=0.6, Cd= | 0.1156
alpha (deg) | Cl | Cd | Cm | Cl/Cd
-15 | -0.585 | 0.1156 | 0.011 | -5.057
-14.5 | -0.632 | 0.11003 | 0.011 | -5.747
-14 | -0.675 | 0.10428 | 0.01 | -6.472
-13.5 | -0.713 | 0.09776 | 0.01 | -7.293
-13 | -0.745 | 0.09241 | 0.009 | -8.064
-12.5 | -0.772 | 0.08732 | 0.009 | -8.841
-12 | -0.793 | 0.08109 | 0.009 | -9.786
-11.5 | -0.811 | 0.07417 | 0.01 | -10.932
-11 | -0.823 | 0.06752 | 0.01 | -12.182
-10.5 | -0.968 | 0.01878 | 0.016 | -51.51
-10 | -0.975 | 0.01663 | 0.016 | -58.609
-9.5 | -0.967 | 0.01525 | 0.015 | -63.423
-9 | -0.951 | 0.01415 | 0.014 | -67.23
-8.5 | -0.93 | 0.01278 | 0.014 | -72.766
-8 | -0.899 | 0.01207 | 0.013 | -74.52
-7.5 | -0.861 | 0.01138 | 0.012 | -75.641
-7 | -0.817 | 0.01086 | 0.011 | -75.221
-6.5 | -0.77 | 0.01048 | 0.011 | -73.462
-6 | -0.719 | 0.01003 | 0.01 | -71.66
-5.5 | -0.666 | 0.00956 | 0.009 | -69.615
-5 | -0.61 | 0.00925 | 0.008 | -65.875
-4.5 | -0.552 | 0.00884 | 0.007 | -62.364
-4 | -0.492 | 0.00846 | 0.007 | -58.196
-3.5 | -0.433 | 0.00545 | 0.006 | -79.412
-3 | -0.372 | 0.00534 | 0.005 | -69.596
-2.5 | -0.31 | 0.00529 | 0.004 | -58.65
-2 | -0.249 | 0.00528 | 0.003 | -47.112
-1.5 | -0.187 | 0.00528 | 0.002 | -35.4
-1 | -0.125 | 0.00528 | 0.002 | -23.604
-0.5 | -0.062 | 0.00528 | 0.001 | -11.804
0 | 0 | 0.0052 | 0 | 0
0.5 | 0.063 | 0.00523 | -0.001 | 11.993
1 | 0.126 | 0.00523 | -0.002 | 23.985
1.5 | 0.188 | 0.00523 | -0.002 | 35.98
2 | 0.251 | 0.00523 | -0.003 | 47.896
2.5 | 0.313 | 0.00525 | -0.004 | 59.645
3 | 0.375 | 0.0053 | -0.005 | 70.796
3.5 | 0.436 | 0.0054 | -0.006 | 80.801
4 | 0.497 | 0.0084 | -0.007 | 59.126
4.5 | 0.557 | 0.00869 | -0.007 | 64.022
5 | 0.615 | 0.00919 | -0.008 | 66.962
5.5 | 0.672 | 0.00949 | -0.009 | 70.783
6 | 0.726 | 0.00996 | -0.01 | 72.888
6.5 | 0.777 | 0.0104 | -0.011 | 74.752
7 | 0.825 | 0.01077 | -0.011 | 76.566
7.5 | 0.869 | 0.01128 | -0.012 | 77.027
8 | 0.908 | 0.01196 | -0.013 | 75.938
8.5 | 0.93 | 0.01278 | -0.014 | 72.766
9 | 0.951 | 0.01415 | -0.014 | 67.23
9.5 | 0.967 | 0.01525 | -0.015 | 63.423
10 | 0.975 | 0.01663 | -0.016 | 58.609
10.5 | 0.968 | 0.01878 | -0.016 | 51.51
11 | 0.823 | 0.06752 | -0.01 | 12.182
11.5 | 0.811 | 0.07417 | -0.01 | 10.932
12 | 0.793 | 0.08109 | -0.009 | 9.786
12.5 | 0.772 | 0.08732 | -0.009 | 8.841
13 | 0.745 | 0.09241 | -0.009 | 8.064
13.5 | 0.713 | 0.09776 | -0.01 | 7.293
14 | 0.675 | 0.10428 | -0.01 | 6.472
14.5 | 0.632 | 0.11117 | -0.01 | 5.685
15 | 0.585 | 0.1156 | -0.011 | 5.057

## 54. Re 2M Mach 0.25 (2)
BIGFOIL.COM POLAR EXPORT
GA 37-013
GA 37-013 |  |  |  | Cl Max: | 1.2015 | at alpha= | 12.5 | deg
XFOIL ncrit=9 |  |  |  | L/D Max: | 75.3283 | at alpha= | 7 | deg
Re: | 2000000 |  |  | Cd Min: | 0.20243 | at alpha= | 17.5 | deg
Mach: | 0.25 |  |  | Cl=0 at alpha= | 0 | deg
|  |  |  | @ Cl=0.1, Cd= | 0.0049395
|  |  |  | @ Cl=0.4, Cd= | 0.0064942
|  |  |  | @ Cl=0.6, Cd= | 0.0089482
alpha (deg) | Cl | Cd | Cm | Cl/Cd
-17.5 | -0.7668 | 0.19971 | 0.0513 | -3.8396
-17 | -0.7505 | 0.1929 | 0.0469 | -3.8906
-16.5 | -0.9856 | 0.11725 | 0.007 | -8.406
-16 | -1.0507 | 0.09348 | -0.0078 | -11.2398
-15.5 | -1.0988 | 0.07545 | -0.0193 | -14.5633
-15 | -1.1289 | 0.06287 | -0.0264 | -17.9561
-14.5 | -1.153 | 0.05272 | -0.0309 | -21.8703
-14 | -1.1854 | 0.043 | -0.0337 | -27.5674
-13.5 | -1.1873 | 0.03729 | -0.0339 | -31.8396
-13 | -1.1803 | 0.03287 | -0.033 | -35.9081
-12.5 | -1.1977 | 0.02684 | -0.0302 | -44.6237
-12 | -1.1879 | 0.0235 | -0.027 | -50.5489
-11.5 | -1.1694 | 0.02111 | -0.0233 | -55.3955
-11 | -1.1501 | 0.0191 | -0.0188 | -60.2147
-10.5 | -1.1266 | 0.01761 | -0.0137 | -63.975
-10 | -1.0876 | 0.0162 | -0.011 | -67.1358
-9.5 | -1.0403 | 0.01526 | -0.0093 | -68.1717
-9 | -1.0056 | 0.01371 | -0.0055 | -73.3479
-8.5 | -0.9584 | 0.01284 | -0.0034 | -74.6417
-8 | -0.9077 | 0.01209 | -0.002 | -75.0786
-7.5 | -0.8555 | 0.0114 | -0.0008 | -75.0439
-7 | -0.803 | 0.01067 | 0.0003 | -75.2577
-6.5 | -0.7473 | 0.01021 | 0.0008 | -73.1929
-6 | -0.6923 | 0.00964 | 0.0014 | -71.8154
-5.5 | -0.6359 | 0.00919 | 0.0018 | -69.1948
-5 | -0.5789 | 0.00879 | 0.0019 | -65.8589
-4.5 | -0.5217 | 0.00838 | 0.002 | -62.2554
-4 | -0.4657 | 0.00778 | 0.0022 | -59.8586
-3.5 | -0.4119 | 0.0068 | 0.0024 | -60.5735
-3 | -0.3602 | 0.00547 | 0.0027 | -65.8501
-2.5 | -0.301 | 0.00524 | 0.0024 | -57.4427
-2 | -0.2411 | 0.00511 | 0.002 | -47.182
-1.5 | -0.1812 | 0.005 | 0.0016 | -36.24
-1 | -0.1211 | 0.00495 | 0.0011 | -24.4646
-0.5 | -0.0606 | 0.00492 | 0.0005 | -12.3171
0 | 0 | 0.00491 | 0 | 0
0.5 | 0.0606 | 0.00492 | -0.0006 | 12.3171
1 | 0.1211 | 0.00495 | -0.0011 | 24.4646
1.5 | 0.1812 | 0.005 | -0.0016 | 36.24
2 | 0.2411 | 0.00511 | -0.002 | 47.182
2.5 | 0.301 | 0.00524 | -0.0024 | 57.4427
3 | 0.3602 | 0.00548 | -0.0027 | 65.7299
3.5 | 0.412 | 0.0068 | -0.0024 | 60.5882
4 | 0.4657 | 0.00778 | -0.0022 | 59.8586
4.5 | 0.5217 | 0.00838 | -0.0021 | 62.2554
5 | 0.5789 | 0.00879 | -0.0019 | 65.8589
6 | 0.6923 | 0.00964 | -0.0014 | 71.8154
6.5 | 0.7473 | 0.01021 | -0.0008 | 73.1929
7 | 0.803 | 0.01066 | -0.0003 | 75.3283
7.5 | 0.8554 | 0.01141 | 0.0008 | 74.9693
8 | 0.9076 | 0.01209 | 0.002 | 75.0703
8.5 | 0.9582 | 0.01285 | 0.0035 | 74.5681
9 | 1.0055 | 0.01372 | 0.0055 | 73.2872
9.5 | 1.0416 | 0.01516 | 0.0091 | 68.7071
10 | 1.0874 | 0.01622 | 0.0111 | 67.0407
10.5 | 1.1261 | 0.01764 | 0.0138 | 63.8379
11 | 1.1485 | 0.01921 | 0.019 | 59.7866
11.5 | 1.1691 | 0.02115 | 0.0233 | 55.2766
12 | 1.1892 | 0.02344 | 0.0269 | 50.7338
12.5 | 1.2015 | 0.02658 | 0.03 | 45.2032
13 | 1.1817 | 0.0328 | 0.0329 | 36.0274
13.5 | 1.1832 | 0.03775 | 0.0337 | 31.343
14 | 1.182 | 0.04342 | 0.0334 | 27.2225
14.5 | 1.157 | 0.05234 | 0.031 | 22.1055
15 | 1.1316 | 0.06264 | 0.0264 | 18.0651
15.5 | 1.089 | 0.07719 | 0.018 | 14.108
16 | 1.051 | 0.09358 | 0.0076 | 11.231
16.5 | 0.983 | 0.11803 | -0.0077 | 8.3284
17 | 0.7509 | 0.19317 | -0.0471 | 3.8872
17.5 | 0.7622 | 0.20243 | -0.0522 | 3.7653

## 55. Re 2M Mach 0.50 (1)
BIGFOIL.COM POLAR EXPORT
GA 37-013
GA 37-013 |  |  |  | Cl Max: | 1.105 | at alpha= | 20 | deg
JavaFoil+Calcfoil stall+Eppler ext transition |  |  |  | L/D Max: | 73.96 | at alpha= | 3 | deg
Re: | 2000000 |  |  | Cd Min: | 0.0054 | at alpha= | 0 | deg
Mach: | 0.5 |  |  | Cl=0 at alpha= | 0 | deg
|  |  |  | @ Cl=0.1, Cd= | 0.00544
|  |  |  | @ Cl=0.4, Cd= | 0.0056256
|  |  |  | @ Cl=0.6, Cd= | 0.0096332
alpha (deg) | Cl | Cd | Cm | Cl/Cd
-20 | -1.105 | 0.18426 | 0.02 | -5.995
-19.5 | -1.077 | 0.17528 | 0.02 | -6.144
-19 | -1.05 | 0.16851 | 0.019 | -6.233
-18.5 | -1.023 | 0.16492 | 0.018 | -6.204
-18 | -0.996 | 0.16072 | 0.018 | -6.198
-17.5 | -0.969 | 0.15438 | 0.017 | -6.278
-17 | -0.946 | 0.15362 | 0.018 | -6.155
-16.5 | -0.917 | 0.14645 | 0.017 | -6.265
-16 | -0.888 | 0.14077 | 0.016 | -6.308
-15.5 | -0.86 | 0.13631 | 0.015 | -6.306
-15 | -0.832 | 0.12867 | 0.014 | -6.464
-14.5 | -0.804 | 0.12471 | 0.013 | -6.449
-14 | -0.777 | 0.12218 | 0.013 | -6.358
-13.5 | -0.75 | 0.12067 | 0.012 | -6.214
-13 | -0.723 | 0.11246 | 0.012 | -6.426
-12.5 | -0.695 | 0.10343 | 0.011 | -6.718
-12 | -0.666 | 0.09903 | 0.01 | -6.721
-11.5 | -0.638 | 0.09404 | 0.009 | -6.785
-11 | -0.611 | 0.0914 | 0.009 | -6.683
-10.5 | -0.583 | 0.08909 | 0.009 | -6.549
-10 | -0.556 | 0.08472 | 0.008 | -6.563
-9.5 | -0.528 | 0.06861 | 0.008 | -7.7
-9 | -0.502 | 0.06025 | 0.008 | -8.329
-8.5 | -0.474 | 0.05775 | 0.007 | -8.2
-8 | -0.448 | 0.05152 | 0.008 | -8.704
-7.5 | -0.544 | 0.05077 | 0.006 | -10.716
-7 | -0.789 | 0.01438 | 0.012 | -54.846
-6.5 | -0.796 | 0.01308 | 0.012 | -60.811
-6 | -0.771 | 0.01166 | 0.011 | -66.121
-5.5 | -0.726 | 0.01099 | 0.01 | -66.029
-5 | -0.671 | 0.01047 | 0.009 | -64.086
-4.5 | -0.611 | 0.00988 | 0.008 | -61.817
-4 | -0.547 | 0.00941 | 0.007 | -58.187
-3.5 | -0.482 | 0.00895 | 0.006 | -53.822
-3 | -0.415 | 0.00558 | 0.005 | -74.378
-2.5 | -0.347 | 0.00558 | 0.005 | -62.158
-2 | -0.278 | 0.0055 | 0.004 | -50.53
-1.5 | -0.209 | 0.00549 | 0.003 | -38.025
-1 | -0.139 | 0.00549 | 0.002 | -25.377
-0.5 | -0.07 | 0.00549 | 0.001 | -12.69
0 | 0 | 0.0054 | 0 | 0
0.5 | 0.07 | 0.00544 | -0.001 | 12.895
1 | 0.14 | 0.00544 | -0.002 | 25.792
1.5 | 0.211 | 0.00545 | -0.003 | 38.654
2 | 0.28 | 0.00545 | -0.004 | 51.38
2.5 | 0.35 | 0.00553 | -0.005 | 63.222
3 | 0.418 | 0.00566 | -0.005 | 73.96
3.5 | 0.486 | 0.00888 | -0.006 | 54.733
4 | 0.552 | 0.00936 | -0.007 | 59.02
4.5 | 0.617 | 0.00973 | -0.008 | 63.384
5 | 0.678 | 0.01023 | -0.009 | 66.23
5.5 | 0.733 | 0.01086 | -0.01 | 67.514
6 | 0.779 | 0.01141 | -0.011 | 68.21
6.5 | 0.796 | 0.01307 | -0.012 | 60.899
7 | 0.79 | 0.01419 | -0.012 | 55.659
7.5 | 0.545 | 0.05026 | -0.006 | 10.841
8 | 0.446 | 0.05276 | -0.007 | 8.462
8.5 | 0.474 | 0.05774 | -0.007 | 8.201
9 | 0.502 | 0.06025 | -0.008 | 8.329
9.5 | 0.528 | 0.06861 | -0.008 | 7.7
10 | 0.556 | 0.08419 | -0.008 | 6.605
10.5 | 0.583 | 0.08739 | -0.009 | 6.677
11 | 0.611 | 0.09173 | -0.009 | 6.659
11.5 | 0.638 | 0.09433 | -0.009 | 6.765
12 | 0.666 | 0.0994 | -0.01 | 6.696
12.5 | 0.695 | 0.10442 | -0.011 | 6.653
13 | 0.723 | 0.11121 | -0.012 | 6.498
13.5 | 0.75 | 0.12068 | -0.012 | 6.213
14 | 0.777 | 0.12219 | -0.013 | 6.357
14.5 | 0.804 | 0.12915 | -0.013 | 6.228
15 | 0.832 | 0.13056 | -0.014 | 6.371
15.5 | 0.859 | 0.13642 | -0.015 | 6.299
16 | 0.888 | 0.14153 | -0.016 | 6.275
16.5 | 0.917 | 0.14442 | -0.017 | 6.351
17 | 0.946 | 0.15452 | -0.017 | 6.119
17.5 | 0.969 | 0.15444 | -0.017 | 6.276
18 | 0.996 | 0.16062 | -0.018 | 6.202
18.5 | 1.023 | 0.16476 | -0.018 | 6.21
19 | 1.05 | 0.17196 | -0.019 | 6.108
19.5 | 1.077 | 0.17684 | -0.019 | 6.091
20 | 1.105 | 0.1818 | -0.02 | 6.076

## 56. Re 2M Mach 0.50 (2)
BIGFOIL.COM POLAR EXPORT
GA 37-013
GA 37-013 |  |  |  | Cl Max: | 0.9063 | at alpha= | 20 | deg
XFOIL ncrit=9 |  |  |  | L/D Max: | 68.3476 | at alpha= | 5.5 | deg
Re: | 2000000 |  |  | Cd Min: | 0.27278 | at alpha= | 20 | deg
Mach: | 0.5 |  |  | Cl=0 at alpha= | 0 | deg
|  |  |  | @ Cl=0.1, Cd= | 0.0051944
|  |  |  | @ Cl=0.4, Cd= | 0.0065115
|  |  |  | @ Cl=0.6, Cd= | 0.0093801
alpha (deg) | Cl | Cd | Cm | Cl/Cd
-13 | -0.681 | 0.13634 | 0.0159 | -4.9949
-12.5 | -0.6875 | 0.12303 | 0.0084 | -5.5881
-12 | -0.707 | 0.10788 | -0.0005 | -6.5536
-11.5 | -0.7373 | 0.09146 | -0.0105 | -8.0614
-11 | -0.7717 | 0.07369 | -0.022 | -10.4722
-10.5 | -0.8085 | 0.05916 | -0.0321 | -13.6663
-10 | -0.8406 | 0.04796 | -0.0387 | -17.5271
-9 | -0.8845 | 0.03075 | -0.0437 | -28.7642
-8.5 | -0.9015 | 0.02519 | -0.0386 | -35.788
-8 | -0.9047 | 0.02028 | -0.032 | -44.6105
-7.5 | -0.896 | 0.01674 | -0.024 | -53.5245
-7 | -0.873 | 0.01448 | -0.0163 | -60.2901
-6.5 | -0.8327 | 0.01268 | -0.0109 | -65.6703
-6 | -0.7784 | 0.01151 | -0.0072 | -67.6281
-5.5 | -0.7197 | 0.01053 | -0.0045 | -68.3476
-5 | -0.6558 | 0.0099 | -0.0027 | -66.2424
-4.5 | -0.5914 | 0.0093 | -0.0013 | -63.5914
-4 | -0.5264 | 0.00875 | -0.0003 | -60.16
-3.5 | -0.4634 | 0.00801 | 0.0005 | -57.8527
-3 | -0.4062 | 0.00661 | 0.0016 | -61.4523
-2.5 | -0.3454 | 0.00554 | 0.0022 | -62.3466
-1.5 | -0.2077 | 0.00527 | 0.0016 | -39.4118
-1 | -0.1386 | 0.0052 | 0.0011 | -26.6538
-0.5 | -0.0693 | 0.00519 | 0.0006 | -13.3526
0 | 0 | 0.0052 | 0 | 0
0.5 | 0.0693 | 0.00519 | -0.0006 | 13.3526
1 | 0.1386 | 0.0052 | -0.0011 | 26.6538
1.5 | 0.2077 | 0.00527 | -0.0016 | 39.4118
2.5 | 0.3454 | 0.00554 | -0.0022 | 62.3466
3 | 0.4061 | 0.00662 | -0.0016 | 61.3444
3.5 | 0.4634 | 0.00801 | -0.0006 | 57.8527
4 | 0.5264 | 0.00875 | 0.0003 | 60.16
4.5 | 0.5914 | 0.0093 | 0.0013 | 63.5914
5 | 0.6558 | 0.0099 | 0.0027 | 66.2424
5.5 | 0.7197 | 0.01053 | 0.0045 | 68.3476
6 | 0.7782 | 0.01152 | 0.0073 | 67.5521
6.5 | 0.8319 | 0.01272 | 0.011 | 65.4009
7 | 0.8728 | 0.01449 | 0.0163 | 60.2346
7.5 | 0.8957 | 0.01675 | 0.0241 | 53.4746
8 | 0.9048 | 0.02028 | 0.032 | 44.6154
8.5 | 0.901 | 0.02525 | 0.0386 | 35.6832
9 | 0.8817 | 0.03102 | 0.0437 | 28.4236
10 | 0.8414 | 0.04792 | 0.0386 | 17.5584
10.5 | 0.809 | 0.05914 | 0.0322 | 13.6794
11 | 0.7758 | 0.07318 | 0.0222 | 10.6013
11.5 | 0.7393 | 0.09122 | 0.0106 | 8.1046
12 | 0.7064 | 0.10817 | 0.0003 | 6.5305
12.5 | 0.6896 | 0.12273 | -0.0083 | 5.6188
13 | 0.6818 | 0.13634 | -0.016 | 5.0007
13.5 | 0.6837 | 0.14838 | -0.0227 | 4.6078
14 | 0.694 | 0.15862 | -0.0284 | 4.3752
14.5 | 0.707 | 0.16827 | -0.0339 | 4.2016
15 | 0.7196 | 0.17836 | -0.0397 | 4.0345
15.5 | 0.7323 | 0.18951 | -0.0456 | 3.8642
16 | 0.7469 | 0.20029 | -0.0515 | 3.7291
16.5 | 0.7652 | 0.20967 | -0.0569 | 3.6495
17 | 0.7836 | 0.21928 | -0.0623 | 3.5735
17.5 | 0.802 | 0.22923 | -0.0679 | 3.4987
18 | 0.8244 | 0.23652 | -0.0728 | 3.4855
19 | 0.8652 | 0.25485 | -0.0836 | 3.3949
19.5 | 0.8858 | 0.26343 | -0.0887 | 3.3626
20 | 0.9063 | 0.27278 | -0.0944 | 3.3225

## 57. Re 3M Mach 0.00 (1)
BIGFOIL.COM POLAR EXPORT
GA 37-013
GA 37-013 |  |  |  | Cl Max: | 1.063 | at alpha= | 12 | deg
JavaFoil+Calcfoil stall+Eppler ext transition |  |  |  | L/D Max: | 84.552 | at alpha= | 7.5 | deg
Re: | 3000000 |  |  | Cd Min: | 0.00486 | at alpha= | 1.5 | deg
Mach: | 0 |  |  | Cl=0 at alpha= | 0 | deg
|  |  |  | @ Cl=0.1, Cd= | 0.0049144
|  |  |  | @ Cl=0.4, Cd= | 0.0049817
|  |  |  | @ Cl=0.6, Cd= | 0.0083523
alpha (deg) | Cl | Cd | Cm | Cl/Cd
-17 | -0.816 | 0.1264 | 0.014 | -6.454
-16.5 | -0.833 | 0.1223 | 0.013 | -6.808
-16 | -0.85 | 0.11543 | 0.013 | -7.361
-15.5 | -0.865 | 0.10768 | 0.013 | -8.036
-15 | -0.88 | 0.10091 | 0.013 | -8.719
-14.5 | -0.893 | 0.09318 | 0.013 | -9.587
-14 | -0.913 | 0.08104 | 0.014 | -11.267
-13.5 | -1.01 | 0.03568 | 0.018 | -28.301
-13 | -1.048 | 0.02408 | 0.019 | -43.516
-12.5 | -1.06 | 0.02035 | 0.018 | -52.096
-12 | -1.063 | 0.01836 | 0.018 | -57.923
-11.5 | -1.061 | 0.01633 | 0.017 | -64.966
-11 | -1.052 | 0.0154 | 0.017 | -68.319
-10.5 | -1.038 | 0.01433 | 0.016 | -72.449
-10 | -1.021 | 0.01337 | 0.015 | -76.335
-9.5 | -0.998 | 0.01233 | 0.015 | -80.904
-9 | -0.965 | 0.0117 | 0.014 | -82.527
-8.5 | -0.929 | 0.0115 | 0.013 | -80.798
-8 | -0.89 | 0.01107 | 0.013 | -80.343
-7.5 | -0.847 | 0.0102 | 0.012 | -83.031
-7 | -0.801 | 0.00978 | 0.011 | -81.889
-6.5 | -0.752 | 0.00943 | 0.01 | -79.692
-6 | -0.7 | 0.00877 | 0.009 | -79.839
-5.5 | -0.647 | 0.00863 | 0.009 | -74.943
-5 | -0.592 | 0.0084 | 0.008 | -70.42
-4.5 | -0.535 | 0.00807 | 0.007 | -66.319
-4 | -0.477 | 0.00785 | 0.006 | -60.798
-3.5 | -0.419 | 0.00507 | 0.006 | -82.71
-3 | -0.36 | 0.00496 | 0.005 | -72.561
-2.5 | -0.301 | 0.00493 | 0.004 | -60.942
-2 | -0.241 | 0.00498 | 0.003 | -48.335
-1.5 | -0.181 | 0.0049 | 0.002 | -36.915
-1 | -0.121 | 0.00494 | 0.002 | -24.427
-0.5 | -0.06 | 0.00498 | 0.001 | -12.105
0 | 0 | 0.0049 | 0 | 0
0.5 | 0.061 | 0.00494 | -0.001 | 12.294
1 | 0.122 | 0.0049 | -0.002 | 24.815
1.5 | 0.182 | 0.00486 | -0.002 | 37.508
2 | 0.243 | 0.00494 | -0.003 | 49.118
2.5 | 0.303 | 0.00489 | -0.004 | 61.954
3 | 0.363 | 0.00492 | -0.005 | 73.79
3.5 | 0.423 | 0.00502 | -0.006 | 84.129
4 | 0.482 | 0.0078 | -0.006 | 61.759
4.5 | 0.54 | 0.00801 | -0.007 | 67.387
5 | 0.597 | 0.00834 | -0.008 | 71.569
5.5 | 0.653 | 0.00857 | -0.009 | 76.205
6 | 0.707 | 0.0087 | -0.009 | 81.22
6.5 | 0.758 | 0.00935 | -0.01 | 81.086
7 | 0.808 | 0.00969 | -0.011 | 83.349
7.5 | 0.855 | 0.01011 | -0.012 | 84.552
8 | 0.898 | 0.01097 | -0.013 | 81.857
8.5 | 0.938 | 0.0114 | -0.013 | 82.35
9 | 0.975 | 0.01158 | -0.014 | 84.194
9.5 | 1.008 | 0.0122 | -0.015 | 82.573
10 | 1.021 | 0.01337 | -0.015 | 76.335
10.5 | 1.038 | 0.01433 | -0.016 | 72.449
11 | 1.052 | 0.0154 | -0.017 | 68.319
11.5 | 1.061 | 0.01633 | -0.017 | 64.966
12 | 1.063 | 0.01836 | -0.018 | 57.923
12.5 | 1.06 | 0.02035 | -0.018 | 52.096
13 | 1.048 | 0.02408 | -0.019 | 43.516
13.5 | 1.01 | 0.03568 | -0.018 | 28.301
14 | 0.913 | 0.08104 | -0.014 | 11.267
14.5 | 0.893 | 0.09318 | -0.013 | 9.587
15 | 0.88 | 0.10091 | -0.013 | 8.719
15.5 | 0.865 | 0.10768 | -0.013 | 8.036
16 | 0.85 | 0.11543 | -0.013 | 7.361
16.5 | 0.833 | 0.1223 | -0.013 | 6.808
17 | 0.816 | 0.1264 | -0.013 | 6.454

## 58. Re 3M Mach 0.00 (2)
BIGFOIL.COM POLAR EXPORT
GA 37-013
GA 37-013 |  |  |  | Cl Max: | 1.4674 | at alpha= | 16.5 | deg
XFOIL ncrit=9 |  |  |  | L/D Max: | 88.1033 | at alpha= | 8.5 | deg
Re: | 3000000 |  |  | Cd Min: | 0.09096 | at alpha= | -20 | deg
Mach: | 0 |  |  | Cl=0 at alpha= | 0 | deg
|  |  |  | @ Cl=0.1, Cd= | 0.004493
|  |  |  | @ Cl=0.4, Cd= | 0.0064509
|  |  |  | @ Cl=0.6, Cd= | 0.0081569
alpha (deg) | Cl | Cd | Cm | Cl/Cd
-20 | -1.355 | 0.09096 | -0.0067 | -14.8967
-19.5 | -1.3882 | 0.0774 | -0.0143 | -17.9354
-19 | -1.4338 | 0.06343 | -0.0211 | -22.6044
-18.5 | -1.442 | 0.05583 | -0.0241 | -25.8284
-18 | -1.4287 | 0.05141 | -0.0255 | -27.7903
-17.5 | -1.4526 | 0.04305 | -0.0273 | -33.7422
-17 | -1.4652 | 0.03676 | -0.0275 | -39.8585
-16.5 | -1.4671 | 0.03197 | -0.0267 | -45.8899
-16 | -1.4559 | 0.02868 | -0.0255 | -50.7636
-15.5 | -1.4392 | 0.02604 | -0.0239 | -55.2688
-15 | -1.4207 | 0.02373 | -0.022 | -59.8694
-14.5 | -1.3985 | 0.02187 | -0.0197 | -63.946
-14 | -1.3787 | 0.02005 | -0.0167 | -68.7631
-13.5 | -1.3555 | 0.01866 | -0.0134 | -72.642
-13 | -1.3308 | 0.01763 | -0.0096 | -75.485
-12.5 | -1.2995 | 0.01671 | -0.0064 | -77.7678
-12 | -1.2599 | 0.01586 | -0.0046 | -79.4388
-11.5 | -1.2232 | 0.01458 | -0.0024 | -83.8957
-10.5 | -1.1311 | 0.01292 | -0.0006 | -87.5464
-10 | -1.0859 | 0.01235 | 0.0008 | -87.9271
-9.5 | -1.0376 | 0.01183 | 0.0017 | -87.7092
-9 | -0.9874 | 0.01136 | 0.0023 | -86.919
-8.5 | -0.9383 | 0.01065 | 0.003 | -88.1033
-8 | -0.8864 | 0.01016 | 0.0033 | -87.2441
-7.5 | -0.8333 | 0.00976 | 0.0035 | -85.3791
-7 | -0.7803 | 0.00929 | 0.0037 | -83.9935
-6.5 | -0.7259 | 0.00896 | 0.0036 | -81.0156
-6 | -0.6716 | 0.00856 | 0.0036 | -78.4579
-5.5 | -0.6165 | 0.00825 | 0.0035 | -74.7273
-5 | -0.5609 | 0.00795 | 0.0033 | -70.5535
-4.5 | -0.5055 | 0.00761 | 0.0031 | -66.4258
-4 | -0.4505 | 0.00718 | 0.0029 | -62.7437
-3 | -0.3437 | 0.0056 | 0.0028 | -61.375
-2.5 | -0.2898 | 0.00486 | 0.0026 | -59.6296
-2 | -0.2322 | 0.0047 | 0.0021 | -49.4043
-1.5 | -0.1745 | 0.00458 | 0.0016 | -38.1004
-1 | -0.1165 | 0.00451 | 0.0011 | -25.8315
-0.5 | -0.0584 | 0.00445 | 0.0006 | -13.1236
0 | 0 | 0.00443 | 0 | 0
0.5 | 0.0584 | 0.00445 | -0.0006 | 13.1236
1 | 0.1165 | 0.00451 | -0.0011 | 25.8315
1.5 | 0.1745 | 0.00457 | -0.0016 | 38.1838
2 | 0.2322 | 0.0047 | -0.0021 | 49.4043
2.5 | 0.2898 | 0.00486 | -0.0026 | 59.6296
4 | 0.4505 | 0.00718 | -0.0029 | 62.7437
4.5 | 0.5055 | 0.00761 | -0.0031 | 66.4258
5 | 0.5609 | 0.00796 | -0.0033 | 70.4648
5.5 | 0.6165 | 0.00824 | -0.0035 | 74.818
6 | 0.6716 | 0.00856 | -0.0036 | 78.4579
6.5 | 0.7259 | 0.00895 | -0.0036 | 81.1061
7 | 0.7803 | 0.00929 | -0.0037 | 83.9935
7.5 | 0.8333 | 0.00976 | -0.0035 | 85.3791
8 | 0.8864 | 0.01016 | -0.0033 | 87.2441
8.5 | 0.9383 | 0.01065 | -0.003 | 88.1033
9 | 0.9875 | 0.01134 | -0.0023 | 87.0811
9.5 | 1.0376 | 0.01183 | -0.0017 | 87.7092
10 | 1.0859 | 0.01236 | -0.0008 | 87.856
10.5 | 1.1311 | 0.01293 | 0.0006 | 87.4787
11.5 | 1.2235 | 0.01458 | 0.0023 | 83.9163
12 | 1.2605 | 0.01583 | 0.0045 | 79.6273
12.5 | 1.2987 | 0.01678 | 0.0065 | 77.3957
13 | 1.3314 | 0.01762 | 0.0095 | 75.5619
13.5 | 1.355 | 0.0187 | 0.0135 | 72.4599
14 | 1.378 | 0.02011 | 0.0168 | 68.5231
14.5 | 1.402 | 0.02165 | 0.0194 | 64.7575
15 | 1.4221 | 0.02364 | 0.0218 | 60.1565
15.5 | 1.4385 | 0.0261 | 0.024 | 55.1149
16 | 1.4554 | 0.02872 | 0.0255 | 50.6755
16.5 | 1.4674 | 0.03196 | 0.0267 | 45.9136
17 | 1.4652 | 0.03677 | 0.0275 | 39.8477
17.5 | 1.4447 | 0.04393 | 0.0271 | 32.8864
18 | 1.4346 | 0.05071 | 0.0256 | 28.2903
18.5 | 1.4264 | 0.0579 | 0.0232 | 24.6356
19 | 1.4156 | 0.06607 | 0.0198 | 21.4258
19.5 | 1.4168 | 0.07292 | 0.0166 | 19.4295
20 | 1.3836 | 0.08593 | 0.0095 | 16.1015

## 59. Re 3M Mach 0.10 (1)
BIGFOIL.COM POLAR EXPORT
GA 37-013
GA 37-013 |  |  |  | Cl Max: | 1.05 | at alpha= | 11.5 | deg
JavaFoil+Calcfoil stall+Eppler ext transition |  |  |  | L/D Max: | 86.452 | at alpha= | 7.5 | deg
Re: | 3000000 |  |  | Cd Min: | 0.00487 | at alpha= | 1 | deg
Mach: | 0.1 |  |  | Cl=0 at alpha= | 0 | deg
|  |  |  | @ Cl=0.1, Cd= | 0.0048916
|  |  |  | @ Cl=0.4, Cd= | 0.0049983
|  |  |  | @ Cl=0.6, Cd= | 0.00839
alpha (deg) | Cl | Cd | Cm | Cl/Cd
-16.5 | -0.791 | 0.12453 | 0.013 | -6.356
-16 | -0.812 | 0.11803 | 0.013 | -6.88
-15.5 | -0.832 | 0.10874 | 0.013 | -7.655
-15 | -0.848 | 0.10402 | 0.012 | -8.151
-14.5 | -0.864 | 0.09684 | 0.013 | -8.922
-14 | -0.879 | 0.08908 | 0.013 | -9.867
-13.5 | -0.901 | 0.07577 | 0.014 | -11.897
-13 | -1.029 | 0.02446 | 0.019 | -42.09
-12.5 | -1.04 | 0.02182 | 0.018 | -47.662
-12 | -1.049 | 0.01903 | 0.018 | -55.094
-11.5 | -1.05 | 0.01674 | 0.017 | -62.758
-11 | -1.044 | 0.01572 | 0.017 | -66.393
-10.5 | -1.032 | 0.01459 | 0.016 | -70.778
-10 | -1.017 | 0.01359 | 0.015 | -74.773
-9.5 | -0.996 | 0.01242 | 0.015 | -80.198
-9 | -0.966 | 0.0118 | 0.014 | -81.846
-8.5 | -0.931 | 0.01164 | 0.013 | -79.983
-8 | -0.892 | 0.01113 | 0.013 | -80.093
-7.5 | -0.849 | 0.01 | 0.012 | -84.881
-7 | -0.803 | 0.00986 | 0.011 | -81.455
-6.5 | -0.755 | 0.00943 | 0.01 | -80.031
-6 | -0.703 | 0.00887 | 0.009 | -79.315
-5.5 | -0.65 | 0.00864 | 0.009 | -75.219
-5 | -0.595 | 0.00845 | 0.008 | -70.35
-4.5 | -0.538 | 0.00802 | 0.007 | -67.008
-4 | -0.48 | 0.00781 | 0.006 | -61.458
-3.5 | -0.421 | 0.00508 | 0.006 | -82.884
-3 | -0.362 | 0.00498 | 0.005 | -72.687
-2.5 | -0.302 | 0.00495 | 0.004 | -61.092
-2 | -0.242 | 0.00497 | 0.003 | -48.705
-1.5 | -0.182 | 0.00491 | 0.002 | -37.028
-1 | -0.121 | 0.00491 | 0.002 | -24.694
-0.5 | -0.061 | 0.00497 | 0.001 | -12.198
0 | 0 | 0.00491 | 0 | 0
0.5 | 0.061 | 0.00493 | -0.001 | 12.392
1 | 0.122 | 0.00487 | -0.002 | 25.09
1.5 | 0.183 | 0.00487 | -0.002 | 37.63
2 | 0.244 | 0.00493 | -0.003 | 49.506
2.5 | 0.305 | 0.0049 | -0.004 | 62.119
3 | 0.365 | 0.00494 | -0.005 | 73.931
3.5 | 0.425 | 0.00504 | -0.006 | 84.323
4 | 0.484 | 0.00775 | -0.006 | 62.432
4.5 | 0.542 | 0.00797 | -0.007 | 68.089
5 | 0.6 | 0.00839 | -0.008 | 71.507
5.5 | 0.656 | 0.00857 | -0.009 | 76.485
6 | 0.71 | 0.00879 | -0.01 | 80.695
6.5 | 0.761 | 0.00935 | -0.01 | 81.432
7 | 0.811 | 0.00978 | -0.011 | 82.918
7.5 | 0.857 | 0.00991 | -0.012 | 86.452
8 | 0.9 | 0.01103 | -0.013 | 81.598
8.5 | 0.94 | 0.01153 | -0.013 | 81.526
9 | 0.975 | 0.01168 | -0.014 | 83.492
9.5 | 0.996 | 0.01242 | -0.015 | 80.198
10 | 1.017 | 0.01359 | -0.015 | 74.773
10.5 | 1.032 | 0.01459 | -0.016 | 70.778
11 | 1.044 | 0.01572 | -0.017 | 66.393
11.5 | 1.05 | 0.01674 | -0.017 | 62.758
12 | 1.049 | 0.01903 | -0.018 | 55.094
12.5 | 1.04 | 0.02182 | -0.018 | 47.662
13 | 1.029 | 0.02446 | -0.019 | 42.09
13.5 | 0.901 | 0.07577 | -0.014 | 11.897
14 | 0.879 | 0.08908 | -0.013 | 9.867
14.5 | 0.864 | 0.09684 | -0.012 | 8.922
15 | 0.848 | 0.10402 | -0.012 | 8.151
15.5 | 0.832 | 0.10874 | -0.013 | 7.655
16 | 0.812 | 0.11803 | -0.012 | 6.88
16.5 | 0.791 | 0.12453 | -0.012 | 6.356

## 60. Re 3M Mach 0.10 (2)
BIGFOIL.COM POLAR EXPORT
GA 37-013
GA 37-013 |  |  |  | Cl Max: | 1.4458 | at alpha= | 16.5 | deg
XFOIL ncrit=9 |  |  |  | L/D Max: | 87.5603 | at alpha= | 8.5 | deg
Re: | 3000000 |  |  | Cd Min: | 0.11866 | at alpha= | -20 | deg
Mach: | 0.1 |  |  | Cl=0 at alpha= | 0 | deg
|  |  |  | @ Cl=0.1, Cd= | 0.0045023
|  |  |  | @ Cl=0.4, Cd= | 0.0064329
|  |  |  | @ Cl=0.6, Cd= | 0.0081752
alpha (deg) | Cl | Cd | Cm | Cl/Cd
-20 | -1.2309 | 0.11866 | 0.0093 | -10.3733
-19.5 | -1.3095 | 0.0942 | -0.0059 | -13.9013
-19 | -1.3838 | 0.07357 | -0.0178 | -18.8093
-18.5 | -1.4034 | 0.06356 | -0.0226 | -22.0799
-18 | -1.3969 | 0.05775 | -0.0249 | -24.1887
-17.5 | -1.4137 | 0.04945 | -0.0277 | -28.5885
-17 | -1.4277 | 0.04232 | -0.029 | -33.7358
-16.5 | -1.4446 | 0.0356 | -0.0291 | -40.5787
-16 | -1.4393 | 0.03148 | -0.0282 | -45.7211
-15.5 | -1.4291 | 0.02805 | -0.0268 | -50.9483
-15 | -1.412 | 0.02541 | -0.025 | -55.5687
-14.5 | -1.3913 | 0.02325 | -0.0229 | -59.8409
-14 | -1.3733 | 0.0211 | -0.02 | -65.0853
-13.5 | -1.3502 | 0.0195 | -0.0169 | -69.241
-13 | -1.3254 | 0.01826 | -0.0133 | -72.5849
-12.5 | -1.3013 | 0.01719 | -0.0089 | -75.701
-12 | -1.2644 | 0.01624 | -0.0065 | -77.8571
-11.5 | -1.2246 | 0.01524 | -0.0045 | -80.3543
-10.5 | -1.1371 | 0.01316 | -0.0018 | -86.4058
-10 | -1.0921 | 0.01255 | -0.0001 | -87.0199
-9.5 | -1.0438 | 0.01199 | 0.0009 | -87.0559
-9 | -0.9936 | 0.01148 | 0.0016 | -86.5505
-8.5 | -0.944 | 0.01077 | 0.0025 | -87.6509
-8 | -0.892 | 0.01025 | 0.0029 | -87.0244
-7.5 | -0.8386 | 0.00983 | 0.0031 | -85.3103
-7 | -0.7851 | 0.00936 | 0.0034 | -83.8782
-6.5 | -0.7305 | 0.009 | 0.0034 | -81.1667
-6 | -0.6757 | 0.0086 | 0.0034 | -78.5698
-5.5 | -0.6202 | 0.00829 | 0.0033 | -74.813
-5 | -0.5643 | 0.00799 | 0.0032 | -70.6258
-4.5 | -0.5085 | 0.00764 | 0.003 | -66.5576
-4 | -0.4531 | 0.0072 | 0.0029 | -62.9306
-3 | -0.3457 | 0.00564 | 0.0027 | -61.2943
-2.5 | -0.2915 | 0.00487 | 0.0026 | -59.8563
-2 | -0.2336 | 0.00471 | 0.0021 | -49.5966
-1.5 | -0.1756 | 0.00458 | 0.0016 | -38.3406
-0.5 | -0.0587 | 0.00446 | 0.0006 | -13.1614
0 | 0 | 0.00445 | 0 | 0
0.5 | 0.0588 | 0.00446 | -0.0006 | 13.1839
1.5 | 0.1756 | 0.00458 | -0.0016 | 38.3406
2 | 0.2336 | 0.00471 | -0.0021 | 49.5966
2.5 | 0.2916 | 0.00487 | -0.0026 | 59.8768
3 | 0.3457 | 0.00565 | -0.0027 | 61.1858
4 | 0.4532 | 0.0072 | -0.0029 | 62.9444
4.5 | 0.5085 | 0.00764 | -0.003 | 66.5576
5 | 0.5643 | 0.00799 | -0.0032 | 70.6258
5.5 | 0.6202 | 0.00828 | -0.0033 | 74.9034
6 | 0.6757 | 0.0086 | -0.0034 | 78.5698
6.5 | 0.7305 | 0.00899 | -0.0034 | 81.257
7 | 0.7851 | 0.00936 | -0.0034 | 83.8782
7.5 | 0.8386 | 0.00982 | -0.0031 | 85.3971
8 | 0.8919 | 0.01025 | -0.0029 | 87.0146
8.5 | 0.9439 | 0.01078 | -0.0025 | 87.5603
9 | 0.9937 | 0.01146 | -0.0017 | 86.7103
9.5 | 1.0439 | 0.01198 | -0.0009 | 87.1369
10 | 1.0921 | 0.01256 | 0.0001 | 86.9506
10.5 | 1.1371 | 0.01317 | 0.0018 | 86.3402
11.5 | 1.2253 | 0.0152 | 0.0044 | 80.6118
12 | 1.265 | 0.01622 | 0.0064 | 77.9901
12.5 | 1.3004 | 0.01725 | 0.009 | 75.3855
13 | 1.3261 | 0.01824 | 0.0132 | 72.7029
13.5 | 1.3497 | 0.01955 | 0.0169 | 69.0384
14 | 1.3724 | 0.02117 | 0.02 | 64.8276
14.5 | 1.3956 | 0.02296 | 0.0225 | 60.784
15 | 1.4137 | 0.0253 | 0.0249 | 55.8775
15.5 | 1.4269 | 0.02823 | 0.0268 | 50.5455
16 | 1.44 | 0.03142 | 0.0282 | 45.8307
16.5 | 1.4458 | 0.0355 | 0.029 | 40.7268
17 | 1.424 | 0.04272 | 0.0289 | 33.3333
17.5 | 1.4162 | 0.04919 | 0.0277 | 28.7904
18 | 1.4016 | 0.05717 | 0.0251 | 24.5164
18.5 | 1.3817 | 0.06669 | 0.021 | 20.7182
19 | 1.3613 | 0.07718 | 0.0157 | 17.638
19.5 | 1.3483 | 0.08729 | 0.0101 | 15.4462
20 | 1.2749 | 0.10975 | -0.0037 | 11.6164

## 61. Re 3M Mach 0.25 (1)
BIGFOIL.COM POLAR EXPORT
GA 37-013
GA 37-013 |  |  |  | Cl Max: | 0.982 | at alpha= | 10.5 | deg
JavaFoil+Calcfoil stall+Eppler ext transition |  |  |  | L/D Max: | 85.662 | at alpha= | 3.5 | deg
Re: | 3000000 |  |  | Cd Min: | 0.00491 | at alpha= | 0.5 | deg
Mach: | 0.25 |  |  | Cl=0 at alpha= | 0 | deg
|  |  |  | @ Cl=0.1, Cd= | 0.00491
|  |  |  | @ Cl=0.4, Cd= | 0.0050074
|  |  |  | @ Cl=0.6, Cd= | 0.1191
alpha (deg) | Cl | Cd | Cm | Cl/Cd
-15.5 | -0.533 | 0.1191 | 0.012 | -4.478
-15 | -0.585 | 0.11208 | 0.011 | -5.221
-14.5 | -0.634 | 0.10501 | 0.012 | -6.042
-14 | -0.676 | 0.10061 | 0.011 | -6.721
-13.5 | -0.715 | 0.09475 | 0.011 | -7.546
-13 | -0.747 | 0.08899 | 0.01 | -8.398
-12.5 | -0.776 | 0.08305 | 0.01 | -9.339
-12 | -0.801 | 0.07504 | 0.011 | -10.675
-11.5 | -0.924 | 0.0272 | 0.017 | -33.973
-11 | -0.967 | 0.0191 | 0.017 | -50.654
-10.5 | -0.982 | 0.01642 | 0.016 | -59.779
-10 | -0.981 | 0.01512 | 0.016 | -64.879
-9.5 | -0.972 | 0.01399 | 0.015 | -69.517
-9 | -0.958 | 0.01264 | 0.014 | -75.804
-8.5 | -0.933 | 0.0123 | 0.014 | -75.87
-8 | -0.899 | 0.01165 | 0.013 | -77.185
-7.5 | -0.861 | 0.01042 | 0.012 | -82.605
-7 | -0.817 | 0.01019 | 0.011 | -80.219
-6.5 | -0.77 | 0.00974 | 0.011 | -79.046
-6 | -0.719 | 0.00913 | 0.01 | -78.769
-5.5 | -0.666 | 0.00899 | 0.009 | -74.051
-5 | -0.61 | 0.00866 | 0.008 | -70.423
-4.5 | -0.552 | 0.00835 | 0.007 | -66.066
-4 | -0.492 | 0.00796 | 0.007 | -61.86
-3.5 | -0.433 | 0.00514 | 0.006 | -84.172
-3 | -0.372 | 0.005 | 0.005 | -74.355
-2.5 | -0.31 | 0.005 | 0.004 | -62.097
-2 | -0.249 | 0.00496 | 0.003 | -50.125
-1.5 | -0.187 | 0.00496 | 0.002 | -37.682
-1 | -0.125 | 0.00496 | 0.002 | -25.134
-0.5 | -0.062 | 0.00495 | 0.001 | -12.58
0 | 0 | 0.00495 | 0 | 0
0.5 | 0.063 | 0.00491 | -0.001 | 12.784
1 | 0.126 | 0.00491 | -0.002 | 25.545
1.5 | 0.188 | 0.00492 | -0.002 | 38.308
2 | 0.251 | 0.00492 | -0.003 | 50.971
2.5 | 0.313 | 0.00495 | -0.004 | 63.162
3 | 0.375 | 0.00495 | -0.005 | 75.658
3.5 | 0.436 | 0.00509 | -0.006 | 85.662
4 | 0.497 | 0.0079 | -0.007 | 62.86
4.5 | 0.557 | 0.00821 | -0.007 | 67.752
5 | 0.615 | 0.00859 | -0.008 | 71.594
5.5 | 0.672 | 0.00892 | -0.009 | 75.308
6 | 0.726 | 0.00906 | -0.01 | 80.15
6.5 | 0.777 | 0.00966 | -0.011 | 80.438
7 | 0.825 | 0.0101 | -0.011 | 81.667
7.5 | 0.869 | 0.01033 | -0.012 | 84.152
8 | 0.908 | 0.01155 | -0.013 | 78.649
8.5 | 0.942 | 0.01218 | -0.014 | 77.339
9 | 0.958 | 0.01264 | -0.014 | 75.804
9.5 | 0.972 | 0.01399 | -0.015 | 69.517
10 | 0.981 | 0.01512 | -0.016 | 64.879
10.5 | 0.982 | 0.01642 | -0.016 | 59.779
11 | 0.967 | 0.0191 | -0.017 | 50.654
11.5 | 0.924 | 0.0272 | -0.017 | 33.973
12 | 0.801 | 0.07504 | -0.011 | 10.675
12.5 | 0.776 | 0.08305 | -0.01 | 9.339
13 | 0.747 | 0.08899 | -0.01 | 8.398
13.5 | 0.715 | 0.09475 | -0.011 | 7.546
14 | 0.676 | 0.10061 | -0.011 | 6.721
14.5 | 0.633 | 0.10653 | -0.011 | 5.943
15 | 0.585 | 0.11208 | -0.011 | 5.221
15.5 | 0.533 | 0.1191 | -0.012 | 4.478

## 62. Re 3M Mach 0.25 (2)
BIGFOIL.COM POLAR EXPORT
GA 37-013
GA 37-013 |  |  |  | Cl Max: | 1.3071 | at alpha= | 14.5 | deg
XFOIL ncrit=9 |  |  |  | L/D Max: | 85.1941 | at alpha= | 8 | deg
Re: | 3000000 |  |  | Cd Min: | 0.23008 | at alpha= | 19.5 | deg
Mach: | 0.25 |  |  | Cl=0 at alpha= | -0.0004122 | deg
|  |  |  | @ Cl=0.1, Cd= | 0.004536
|  |  |  | @ Cl=0.4, Cd= | 0.006593
|  |  |  | @ Cl=0.6, Cd= | 0.0082554
alpha (deg) | Cl | Cd | Cm | Cl/Cd
-19 | -0.8148 | 0.22069 | 0.0646 | -3.6921
-18.5 | -0.7999 | 0.21312 | 0.0598 | -3.7533
-18 | -1.0213 | 0.13948 | 0.0192 | -7.3222
-17.5 | -1.115 | 0.1104 | 0.0007 | -10.0996
-17 | -1.1687 | 0.09041 | -0.012 | -12.9267
-16.5 | -1.2191 | 0.0732 | -0.0228 | -16.6544
-16 | -1.25 | 0.06109 | -0.0293 | -20.4616
-15.5 | -1.284 | 0.05009 | -0.0339 | -25.6339
-15 | -1.2946 | 0.0429 | -0.0355 | -30.1772
-14.5 | -1.2966 | 0.0372 | -0.0358 | -34.8548
-14 | -1.3081 | 0.03116 | -0.0347 | -41.9801
-13.5 | -1.2939 | 0.02773 | -0.0329 | -46.6607
-13 | -1.2783 | 0.0247 | -0.0303 | -51.753
-12.5 | -1.2625 | 0.02197 | -0.027 | -57.4647
-12 | -1.2442 | 0.01973 | -0.0229 | -63.0613
-11.5 | -1.2244 | 0.01797 | -0.0179 | -68.1358
-11 | -1.1987 | 0.01662 | -0.0128 | -72.1239
-10.5 | -1.1602 | 0.01492 | -0.0102 | -77.7614
-10 | -1.1216 | 0.0139 | -0.0066 | -80.6906
-9.5 | -1.0749 | 0.01308 | -0.0043 | -82.1789
-9 | -1.0253 | 0.01232 | -0.0026 | -83.2224
-8.5 | -0.9733 | 0.01164 | -0.0013 | -83.6168
-8 | -0.9218 | 0.01082 | 0.0001 | -85.1941
-7.5 | -0.8673 | 0.01025 | 0.0009 | -84.6146
-7 | -0.8112 | 0.00979 | 0.0015 | -82.8601
-6.5 | -0.7555 | 0.00927 | 0.002 | -81.4995
-6 | -0.6983 | 0.00888 | 0.0023 | -78.6374
-5.5 | -0.6408 | 0.00851 | 0.0025 | -75.2996
-5 | -0.583 | 0.00815 | 0.0026 | -71.5337
-4.5 | -0.5249 | 0.00782 | 0.0025 | -67.1228
-4 | -0.4674 | 0.00739 | 0.0025 | -63.2476
-3.5 | -0.411 | 0.00678 | 0.0025 | -60.6195
-3 | -0.3563 | 0.00585 | 0.0026 | -60.906
-2.5 | -0.3013 | 0.00494 | 0.0026 | -60.9919
-2 | -0.2415 | 0.00477 | 0.0021 | -50.6289
-1 | -0.1211 | 0.00455 | 0.0011 | -26.6154
-0.5 | -0.0606 | 0.00451 | 0.0006 | -13.4368
0.5 | 0.0607 | 0.00451 | -0.0006 | 13.459
1 | 0.1211 | 0.00455 | -0.0011 | 26.6154
1.5 | 0.1814 | 0.00464 | -0.0016 | 39.0948
2 | 0.2416 | 0.00477 | -0.0021 | 50.6499
2.5 | 0.3014 | 0.00494 | -0.0026 | 61.0121
3 | 0.3563 | 0.00585 | -0.0026 | 60.906
3.5 | 0.411 | 0.00678 | -0.0025 | 60.6195
4 | 0.4674 | 0.00739 | -0.0025 | 63.2476
4.5 | 0.5249 | 0.00782 | -0.0025 | 67.1228
5 | 0.5831 | 0.00815 | -0.0026 | 71.546
5.5 | 0.6408 | 0.00851 | -0.0025 | 75.2996
6 | 0.6983 | 0.00888 | -0.0023 | 78.6374
6.5 | 0.7555 | 0.00927 | -0.002 | 81.4995
7 | 0.8113 | 0.00978 | -0.0015 | 82.955
7.5 | 0.8673 | 0.01024 | -0.0009 | 84.6973
8 | 0.9218 | 0.01082 | -0.0001 | 85.1941
8.5 | 0.9732 | 0.01164 | 0.0013 | 83.6082
9 | 1.0252 | 0.01233 | 0.0026 | 83.1468
9.5 | 1.0752 | 0.01305 | 0.0043 | 82.3908
10 | 1.1215 | 0.01391 | 0.0066 | 80.6254
10.5 | 1.1602 | 0.01493 | 0.0102 | 77.7093
11 | 1.1979 | 0.01669 | 0.0129 | 71.7735
11.5 | 1.224 | 0.01801 | 0.0179 | 67.9622
12 | 1.2449 | 0.0197 | 0.0228 | 63.1929
12.5 | 1.2642 | 0.02188 | 0.0268 | 57.7788
13 | 1.2793 | 0.02465 | 0.0302 | 51.8986
13.5 | 1.2923 | 0.02788 | 0.0329 | 46.3522
14 | 1.3047 | 0.03148 | 0.0347 | 41.4454
14.5 | 1.3071 | 0.03627 | 0.0358 | 36.038
15 | 1.2979 | 0.04262 | 0.0355 | 30.4528
15.5 | 1.2752 | 0.05112 | 0.0334 | 24.9452
16 | 1.2538 | 0.06065 | 0.0294 | 20.6727
16.5 | 1.2194 | 0.07323 | 0.0226 | 16.6516
17 | 1.1676 | 0.09072 | 0.0117 | 12.8704
17.5 | 1.1124 | 0.11104 | -0.0013 | 10.018
18 | 0.9996 | 0.1444 | -0.0225 | 6.9224
18.5 | 0.797 | 0.21497 | -0.0604 | 3.7075
19 | 0.8129 | 0.22221 | -0.065 | 3.6583
19.5 | 0.827 | 0.23008 | -0.07 | 3.5944

## 63. Re 3M Mach 0.50 (1)
BIGFOIL.COM POLAR EXPORT
GA 37-013
GA 37-013 |  |  |  | Cl Max: | 1.109 | at alpha= | 20 | deg
JavaFoil+Calcfoil stall+Eppler ext transition |  |  |  | L/D Max: | 78.598 | at alpha= | 3 | deg
Re: | 3000000 |  |  | Cd Min: | 0.00505 | at alpha= | 0 | deg
Mach: | 0.5 |  |  | Cl=0 at alpha= | 0 | deg
|  |  |  | @ Cl=0.1, Cd= | 0.0051
|  |  |  | @ Cl=0.4, Cd= | 0.0052777
|  |  |  | @ Cl=0.6, Cd= | 0.0090185
alpha (deg) | Cl | Cd | Cm | Cl/Cd
-20 | -1.109 | 0.17166 | 0.021 | -6.461
-19.5 | -1.079 | 0.16704 | 0.02 | -6.457
-19 | -1.051 | 0.16153 | 0.019 | -6.509
-18.5 | -1.024 | 0.15434 | 0.019 | -6.638
-18 | -0.997 | 0.15215 | 0.018 | -6.556
-17.5 | -0.97 | 0.14845 | 0.018 | -6.537
-17 | -0.946 | 0.1459 | 0.018 | -6.485
-16.5 | -0.919 | 0.13844 | 0.017 | -6.639
-16 | -0.891 | 0.13254 | 0.016 | -6.721
-15.5 | -0.861 | 0.12649 | 0.015 | -6.806
-15 | -0.833 | 0.12191 | 0.014 | -6.832
-14.5 | -0.805 | 0.11836 | 0.014 | -6.804
-14 | -0.778 | 0.11441 | 0.013 | -6.799
-13.5 | -0.75 | 0.11294 | 0.013 | -6.644
-13 | -0.723 | 0.1067 | 0.012 | -6.779
-12.5 | -0.696 | 0.09693 | 0.012 | -7.183
-12 | -0.666 | 0.09305 | 0.01 | -7.158
-11.5 | -0.638 | 0.09002 | 0.01 | -7.092
-11 | -0.611 | 0.08575 | 0.009 | -7.127
-10.5 | -0.584 | 0.08375 | 0.009 | -6.971
-10 | -0.556 | 0.07952 | 0.008 | -6.996
-9.5 | -0.529 | 0.06614 | 0.008 | -7.996
-9 | -0.508 | 0.05506 | 0.01 | -9.231
-8.5 | -0.474 | 0.05618 | 0.007 | -8.439
-8 | -0.538 | 0.01549 | 0.014 | -34.724
-7.5 | -0.547 | 0.04923 | 0.007 | -11.103
-7 | -0.793 | 0.01286 | 0.013 | -61.612
-6.5 | -0.8 | 0.01213 | 0.012 | -65.99
-6 | -0.771 | 0.01064 | 0.011 | -72.459
-5.5 | -0.726 | 0.01031 | 0.01 | -70.396
-5 | -0.671 | 0.0098 | 0.009 | -68.478
-4.5 | -0.611 | 0.00929 | 0.008 | -65.73
-4 | -0.547 | 0.00884 | 0.007 | -61.95
-3.5 | -0.482 | 0.00837 | 0.006 | -57.588
-3 | -0.415 | 0.00528 | 0.005 | -78.579
-2.5 | -0.347 | 0.0052 | 0.005 | -66.629
-2 | -0.278 | 0.00519 | 0.004 | -53.479
-1.5 | -0.209 | 0.00515 | 0.003 | -40.571
-1 | -0.139 | 0.00514 | 0.002 | -27.087
-0.5 | -0.07 | 0.00514 | 0.001 | -13.553
0 | 0 | 0.00505 | 0 | 0
0.5 | 0.07 | 0.0051 | -0.001 | 13.775
1 | 0.14 | 0.0051 | -0.002 | 27.536
1.5 | 0.211 | 0.0051 | -0.003 | 41.252
2 | 0.28 | 0.00515 | -0.004 | 54.388
2.5 | 0.35 | 0.00516 | -0.005 | 67.783
3 | 0.418 | 0.00532 | -0.005 | 78.598
3.5 | 0.486 | 0.0083 | -0.006 | 58.568
4 | 0.552 | 0.00876 | -0.007 | 63.038
4.5 | 0.617 | 0.00911 | -0.008 | 67.695
5 | 0.678 | 0.00961 | -0.009 | 70.531
5.5 | 0.733 | 0.01017 | -0.01 | 72.038
6 | 0.779 | 0.01068 | -0.011 | 72.872
6.5 | 0.8 | 0.0121 | -0.012 | 66.151
7 | 0.794 | 0.01313 | -0.012 | 60.417
7.5 | 0.657 | 0.01463 | -0.013 | 44.904
8 | 0.532 | 0.01639 | -0.014 | 32.476
8.5 | 0.474 | 0.05598 | -0.007 | 8.469
9 | 0.508 | 0.05506 | -0.01 | 9.231
9.5 | 0.529 | 0.06614 | -0.008 | 7.996
10 | 0.556 | 0.08039 | -0.008 | 6.921
10.5 | 0.584 | 0.08344 | -0.009 | 6.996
11 | 0.611 | 0.08604 | -0.009 | 7.103
11.5 | 0.638 | 0.08881 | -0.01 | 7.189
12 | 0.666 | 0.09343 | -0.01 | 7.128
12.5 | 0.696 | 0.09972 | -0.012 | 6.982
13 | 0.723 | 0.10521 | -0.012 | 6.874
13.5 | 0.75 | 0.11296 | -0.013 | 6.643
14 | 0.778 | 0.11442 | -0.013 | 6.798
14.5 | 0.805 | 0.11819 | -0.014 | 6.813
15 | 0.833 | 0.12512 | -0.014 | 6.657
15.5 | 0.861 | 0.12871 | -0.015 | 6.689
16 | 0.891 | 0.13156 | -0.016 | 6.771
16.5 | 0.919 | 0.13664 | -0.017 | 6.725
17 | 0.946 | 0.14783 | -0.017 | 6.401
17.5 | 0.97 | 0.1485 | -0.017 | 6.535
18 | 0.997 | 0.15191 | -0.018 | 6.566
18.5 | 1.024 | 0.1541 | -0.019 | 6.648
19 | 1.051 | 0.16109 | -0.019 | 6.527
19.5 | 1.079 | 0.16529 | -0.02 | 6.525
20 | 1.109 | 0.16969 | -0.021 | 6.536

## 64. Re 3M Mach 0.50 (2)
BIGFOIL.COM POLAR EXPORT
GA 37-013
GA 37-013 |  |  |  | Cl Max: | 0.9517 | at alpha= | 8 | deg
XFOIL ncrit=9 |  |  |  | L/D Max: | 76.7988 | at alpha= | 6 | deg
Re: | 3000000 |  |  | Cd Min: | 0.12776 | at alpha= | 13 | deg
Mach: | 0.5 |  |  | Cl=0 at alpha= | 0 | deg
|  |  |  | @ Cl=0.1, Cd= | 0.0047376
|  |  |  | @ Cl=0.4, Cd= | 0.0066602
|  |  |  | @ Cl=0.6, Cd= | 0.0085727
alpha (deg) | Cl | Cd | Cm | Cl/Cd
-13 | -0.7156 | 0.12774 | 0.0109 | -5.602
-12.5 | -0.7219 | 0.11526 | 0.0033 | -6.2632
-12 | -0.7403 | 0.10099 | -0.0055 | -7.3304
-11.5 | -0.7641 | 0.08552 | -0.015 | -8.9348
-11 | -0.7955 | 0.06916 | -0.0264 | -11.5023
-9.5 | -0.8865 | 0.03594 | -0.0451 | -24.6661
-9 | -0.9194 | 0.02863 | -0.0423 | -32.1132
-8.5 | -0.9436 | 0.02225 | -0.0365 | -42.409
-8 | -0.9517 | 0.01749 | -0.0284 | -54.414
-7.5 | -0.9414 | 0.01474 | -0.0192 | -63.867
-7 | -0.9042 | 0.01274 | -0.0129 | -70.9733
-6.5 | -0.8534 | 0.01134 | -0.0084 | -75.2557
-6 | -0.7941 | 0.01034 | -0.0053 | -76.7988
-5.5 | -0.7304 | 0.00961 | -0.0031 | -76.0042
-5 | -0.6648 | 0.00903 | -0.0015 | -73.6213
-4.5 | -0.5981 | 0.00856 | -0.0005 | -69.8715
-3.5 | -0.4653 | 0.00763 | 0.0009 | -60.983
-2.5 | -0.344 | 0.00539 | 0.0022 | -63.8219
-2 | -0.2771 | 0.00498 | 0.0021 | -55.6426
-1.5 | -0.2081 | 0.00486 | 0.0017 | -42.8189
-1 | -0.1389 | 0.00476 | 0.0012 | -29.1807
-0.5 | -0.0695 | 0.00472 | 0.0006 | -14.7246
0 | 0 | 0.00472 | 0 | 0
0.5 | 0.0695 | 0.00472 | -0.0006 | 14.7246
1 | 0.1389 | 0.00476 | -0.0012 | 29.1807
1.5 | 0.2081 | 0.00485 | -0.0017 | 42.9072
2 | 0.2771 | 0.00498 | -0.0021 | 55.6426
2.5 | 0.344 | 0.0054 | -0.0022 | 63.7037
3 | 0.4031 | 0.00673 | -0.0016 | 59.896
3.5 | 0.4654 | 0.00763 | -0.0009 | 60.9961
4.5 | 0.5982 | 0.00856 | 0.0005 | 69.8832
5 | 0.6648 | 0.00903 | 0.0015 | 73.6213
5.5 | 0.7304 | 0.00961 | 0.0031 | 76.0042
6 | 0.7941 | 0.01034 | 0.0053 | 76.7988
6.5 | 0.8532 | 0.01135 | 0.0085 | 75.1718
7 | 0.9041 | 0.01275 | 0.013 | 70.9098
7.5 | 0.9409 | 0.01476 | 0.0192 | 63.7466
8 | 0.9517 | 0.01749 | 0.0283 | 54.414
8.5 | 0.9455 | 0.02209 | 0.0364 | 42.8022
9 | 0.9191 | 0.02863 | 0.0423 | 32.1027
9.5 | 0.8876 | 0.03586 | 0.0451 | 24.7518
10.5 | 0.8252 | 0.05667 | 0.0347 | 14.5615
11 | 0.7925 | 0.06973 | 0.0258 | 11.3653
11.5 | 0.7638 | 0.08577 | 0.0148 | 8.9052
12 | 0.7421 | 0.10081 | 0.0055 | 7.3614
12.5 | 0.7267 | 0.11447 | -0.0029 | 6.3484
13 | 0.7163 | 0.12776 | -0.011 | 5.6066

## 65. Re 4M Mach 0.00 (1)
BIGFOIL.COM POLAR EXPORT
GA 37-013
GA 37-013 |  |  |  | Cl Max: | 1.069 | at alpha= | 12 | deg
JavaFoil+Calcfoil stall+Eppler ext transition |  |  |  | L/D Max: | 88.627 | at alpha= | 7.5 | deg
Re: | 4000000 |  |  | Cd Min: | 0.00468 | at alpha= | 1 | deg
Mach: | 0 |  |  | Cl=0 at alpha= | 0 | deg
|  |  |  | @ Cl=0.1, Cd= | 0.0046872
|  |  |  | @ Cl=0.4, Cd= | 0.0047955
|  |  |  | @ Cl=0.6, Cd= | 0.0080464
alpha (deg) | Cl | Cd | Cm | Cl/Cd
-17 | -0.82 | 0.12063 | 0.015 | -6.798
-16.5 | -0.836 | 0.11716 | 0.014 | -7.136
-16 | -0.854 | 0.10981 | 0.014 | -7.778
-15.5 | -0.873 | 0.10103 | 0.014 | -8.637
-15 | -0.89 | 0.09241 | 0.015 | -9.632
-14.5 | -0.925 | 0.07194 | 0.016 | -12.864
-14 | -1.012 | 0.03412 | 0.019 | -29.648
-13.5 | -1.043 | 0.02533 | 0.019 | -41.192
-13 | -1.061 | 0.02102 | 0.019 | -50.456
-12.5 | -1.068 | 0.01867 | 0.019 | -57.183
-12 | -1.069 | 0.01674 | 0.018 | -63.864
-11.5 | -1.066 | 0.01547 | 0.017 | -68.889
-11 | -1.056 | 0.01443 | 0.017 | -73.171
-10.5 | -1.043 | 0.01343 | 0.016 | -77.63
-10 | -1.026 | 0.01234 | 0.016 | -83.111
-9.5 | -0.998 | 0.01172 | 0.015 | -85.111
-9 | -0.966 | 0.0115 | 0.014 | -83.993
-8.5 | -0.93 | 0.01101 | 0.013 | -84.46
-8 | -0.89 | 0.01057 | 0.013 | -84.206
-7.5 | -0.847 | 0.00973 | 0.012 | -87.03
-7 | -0.801 | 0.0094 | 0.011 | -85.207
-6.5 | -0.752 | 0.00876 | 0.01 | -85.797
-6 | -0.7 | 0.00863 | 0.009 | -81.174
-5.5 | -0.647 | 0.00823 | 0.009 | -78.658
-5 | -0.592 | 0.0081 | 0.008 | -73.087
-4.5 | -0.535 | 0.00767 | 0.007 | -69.746
-4 | -0.478 | 0.00747 | 0.006 | -63.952
-3.5 | -0.419 | 0.00488 | 0.006 | -85.937
-3 | -0.36 | 0.00479 | 0.005 | -75.247
-2.5 | -0.301 | 0.00476 | 0.004 | -63.14
-2 | -0.241 | 0.0048 | 0.003 | -50.166
-1.5 | -0.181 | 0.00472 | 0.002 | -38.335
-1 | -0.121 | 0.00472 | 0.002 | -25.583
-0.5 | -0.06 | 0.00474 | 0.001 | -12.731
0 | 0 | 0.00472 | 0 | 0
0.5 | 0.061 | 0.0047 | -0.001 | 12.932
1 | 0.122 | 0.00468 | -0.002 | 25.991
1.5 | 0.182 | 0.00468 | -0.002 | 38.955
2 | 0.243 | 0.00476 | -0.003 | 50.984
2.5 | 0.303 | 0.00472 | -0.004 | 64.194
3 | 0.363 | 0.00474 | -0.005 | 76.529
3.5 | 0.423 | 0.00483 | -0.006 | 87.423
4 | 0.482 | 0.00741 | -0.006 | 64.963
4.5 | 0.54 | 0.00762 | -0.007 | 70.869
5 | 0.597 | 0.00804 | -0.008 | 74.286
5.5 | 0.653 | 0.00816 | -0.009 | 79.983
6 | 0.707 | 0.00856 | -0.009 | 82.558
6.5 | 0.758 | 0.00869 | -0.01 | 87.319
7 | 0.808 | 0.00931 | -0.011 | 86.74
7.5 | 0.855 | 0.00964 | -0.012 | 88.627
8 | 0.898 | 0.01047 | -0.013 | 85.797
8.5 | 0.938 | 0.0109 | -0.013 | 86.1
9 | 0.975 | 0.01138 | -0.014 | 85.669
9.5 | 1.008 | 0.0116 | -0.015 | 86.876
10 | 1.036 | 0.01221 | -0.016 | 84.875
10.5 | 1.043 | 0.01343 | -0.016 | 77.63
11 | 1.056 | 0.01443 | -0.017 | 73.171
11.5 | 1.066 | 0.01547 | -0.017 | 68.889
12 | 1.069 | 0.01674 | -0.018 | 63.864
12.5 | 1.068 | 0.01867 | -0.018 | 57.183
13 | 1.061 | 0.02102 | -0.019 | 50.456
13.5 | 1.043 | 0.02533 | -0.019 | 41.192
14 | 1.012 | 0.03412 | -0.019 | 29.648
14.5 | 0.925 | 0.07194 | -0.016 | 12.864
15 | 0.89 | 0.09241 | -0.015 | 9.632
15.5 | 0.873 | 0.10103 | -0.014 | 8.637
16 | 0.854 | 0.10981 | -0.014 | 7.778
16.5 | 0.836 | 0.11716 | -0.014 | 7.136
17 | 0.82 | 0.12063 | -0.015 | 6.798

## 66. Re 4M Mach 0.00 (2)
BIGFOIL.COM POLAR EXPORT
GA 37-013
GA 37-013 |  |  |  | Cl Max: | 1.5468 | at alpha= | 19.5 | deg
XFOIL ncrit=9 |  |  |  | L/D Max: | 95.3825 | at alpha= | 9.5 | deg
Re: | 4000000 |  |  | Cd Min: | 0.06324 | at alpha= | -20 | deg
Mach: | 0 |  |  | Cl=0 at alpha= | 0 | deg
|  |  |  | @ Cl=0.1, Cd= | 0.0043038
|  |  |  | @ Cl=0.4, Cd= | 0.0064806
|  |  |  | @ Cl=0.6, Cd= | 0.0077616
alpha (deg) | Cl | Cd | Cm | Cl/Cd
-20 | -1.5279 | 0.06324 | -0.0217 | -24.1603
-19.5 | -1.5388 | 0.05545 | -0.0247 | -27.7511
-19 | -1.5497 | 0.04827 | -0.0267 | -32.1048
-18.5 | -1.5483 | 0.04299 | -0.0277 | -36.0154
-18 | -1.5351 | 0.03929 | -0.028 | -39.071
-17.5 | -1.5338 | 0.03465 | -0.0277 | -44.2655
-17 | -1.5149 | 0.03188 | -0.0271 | -47.5188
-16.5 | -1.5 | 0.0289 | -0.0261 | -51.9031
-16 | -1.4852 | 0.02612 | -0.0245 | -56.8606
-15.5 | -1.4722 | 0.02343 | -0.0222 | -62.834
-15 | -1.4563 | 0.02118 | -0.0194 | -68.7583
-14.5 | -1.4412 | 0.01915 | -0.0159 | -75.2585
-14 | -1.4218 | 0.01768 | -0.0119 | -80.4186
-13.5 | -1.4001 | 0.01664 | -0.0073 | -84.1406
-13 | -1.3654 | 0.01576 | -0.0047 | -86.6371
-12.5 | -1.3252 | 0.01493 | -0.003 | -88.7609
-12 | -1.2821 | 0.01416 | -0.0016 | -90.5438
-11.5 | -1.2365 | 0.01348 | -0.0006 | -91.7285
-11 | -1.1873 | 0.01294 | -0.0001 | -91.7543
-10 | -1.0969 | 0.01152 | 0.0026 | -95.217
-9.5 | -1.0472 | 0.01098 | 0.0032 | -95.3734
-9 | -0.996 | 0.01051 | 0.0036 | -94.7669
-8.5 | -0.9437 | 0.0101 | 0.0038 | -93.4356
-8 | -0.8916 | 0.00958 | 0.0041 | -93.0689
-7.5 | -0.8382 | 0.00917 | 0.0042 | -91.4068
-7 | -0.7838 | 0.00884 | 0.0042 | -88.6652
-6.5 | -0.7296 | 0.00845 | 0.0042 | -86.3432
-6 | -0.6746 | 0.00813 | 0.004 | -82.9766
-5.5 | -0.6189 | 0.00786 | 0.0038 | -78.7405
-5 | -0.5632 | 0.00757 | 0.0036 | -74.3989
-4.5 | -0.5072 | 0.0073 | 0.0033 | -69.4795
-4 | -0.4516 | 0.00692 | 0.0031 | -65.2601
-3.5 | -0.3964 | 0.00645 | 0.0029 | -61.4574
-3 | -0.3421 | 0.00579 | 0.0027 | -59.0846
-2 | -0.2323 | 0.00453 | 0.0022 | -51.2804
-1.5 | -0.1745 | 0.0044 | 0.0016 | -39.6591
-0.5 | -0.0583 | 0.00425 | 0.0006 | -13.7176
0 | 0 | 0.00421 | 0 | 0
0.5 | 0.0583 | 0.00425 | -0.0006 | 13.7176
1.5 | 0.1745 | 0.0044 | -0.0017 | 39.6591
2 | 0.2323 | 0.00453 | -0.0022 | 51.2804
3 | 0.3421 | 0.00578 | -0.0027 | 59.1869
3.5 | 0.3964 | 0.00645 | -0.0029 | 61.4574
4 | 0.4517 | 0.00692 | -0.0031 | 65.2746
4.5 | 0.5072 | 0.0073 | -0.0033 | 69.4795
5 | 0.5632 | 0.00757 | -0.0036 | 74.3989
5.5 | 0.6189 | 0.00786 | -0.0038 | 78.7405
6 | 0.6746 | 0.00813 | -0.004 | 82.9766
6.5 | 0.7297 | 0.00845 | -0.0042 | 86.355
7 | 0.7839 | 0.00884 | -0.0042 | 88.6765
7.5 | 0.8383 | 0.00917 | -0.0042 | 91.4177
8 | 0.8915 | 0.00959 | -0.0041 | 92.9614
8.5 | 0.9437 | 0.01009 | -0.0038 | 93.5282
9 | 0.996 | 0.01051 | -0.0036 | 94.7669
9.5 | 1.0473 | 0.01098 | -0.0032 | 95.3825
10 | 1.097 | 0.01152 | -0.0026 | 95.2257
11 | 1.1874 | 0.01295 | 0.0001 | 91.6911
11.5 | 1.2367 | 0.01349 | 0.0005 | 91.6753
12 | 1.2823 | 0.01416 | 0.0016 | 90.5579
12.5 | 1.3246 | 0.01498 | 0.003 | 88.4246
13 | 1.3653 | 0.01576 | 0.0047 | 86.6307
13.5 | 1.3995 | 0.01665 | 0.0074 | 84.0541
14 | 1.4211 | 0.01771 | 0.012 | 80.2428
14.5 | 1.4411 | 0.01915 | 0.0159 | 75.2533
15 | 1.458 | 0.02107 | 0.0193 | 69.1979
15.5 | 1.4628 | 0.02409 | 0.0229 | 60.7223
16 | 1.482 | 0.02637 | 0.0247 | 56.2002
16.5 | 1.5003 | 0.02888 | 0.0261 | 51.9494
17 | 1.5207 | 0.03137 | 0.027 | 48.4763
17.5 | 1.5336 | 0.03468 | 0.0276 | 44.2215
18 | 1.539 | 0.0389 | 0.0279 | 39.563
18.5 | 1.5455 | 0.04332 | 0.0276 | 35.6764
19 | 1.5439 | 0.04897 | 0.0265 | 31.5275
19.5 | 1.5468 | 0.05449 | 0.0249 | 28.3869
20 | 1.5381 | 0.06185 | 0.0222 | 24.8682

## 67. Re 4M Mach 0.10 (1)
BIGFOIL.COM POLAR EXPORT
GA 37-013
GA 37-013 |  |  |  | Cl Max: | 1.055 | at alpha= | 11.5 | deg
JavaFoil+Calcfoil stall+Eppler ext transition |  |  |  | L/D Max: | 88.075 | at alpha= | 7.5 | deg
Re: | 4000000 |  |  | Cd Min: | 0.00468 | at alpha= | 0.5 | deg
Mach: | 0.1 |  |  | Cl=0 at alpha= | 0 | deg
|  |  |  | @ Cl=0.1, Cd= | 0.0046864
|  |  |  | @ Cl=0.4, Cd= | 0.0048067
|  |  |  | @ Cl=0.6, Cd= | 0.00799
alpha (deg) | Cl | Cd | Cm | Cl/Cd
-17 | -0.775 | 0.12379 | 0.014 | -6.258
-16.5 | -0.795 | 0.11982 | 0.014 | -6.632
-16 | -0.815 | 0.11326 | 0.013 | -7.196
-15.5 | -0.838 | 0.10246 | 0.014 | -8.182
-15 | -0.854 | 0.09842 | 0.014 | -8.674
-14.5 | -0.873 | 0.08911 | 0.014 | -9.803
-14 | -0.925 | 0.06106 | 0.017 | -15.149
-13.5 | -1.008 | 0.02921 | 0.019 | -34.522
-13 | -1.041 | 0.02142 | 0.019 | -48.604
-12.5 | -1.05 | 0.01924 | 0.019 | -54.561
-12 | -1.055 | 0.01725 | 0.018 | -61.154
-11.5 | -1.055 | 0.01582 | 0.017 | -66.684
-11 | -1.048 | 0.0147 | 0.017 | -71.289
-10.5 | -1.037 | 0.01367 | 0.016 | -75.822
-10 | -1.022 | 0.01247 | 0.016 | -81.901
-9.5 | -0.997 | 0.01184 | 0.015 | -84.202
-9 | -0.966 | 0.01158 | 0.014 | -83.404
-8.5 | -0.931 | 0.0111 | 0.013 | -83.874
-8 | -0.892 | 0.01061 | 0.013 | -84.053
-7.5 | -0.849 | 0.00982 | 0.012 | -86.478
-7 | -0.803 | 0.0094 | 0.011 | -85.429
-6.5 | -0.755 | 0.00882 | 0.01 | -85.589
-6 | -0.703 | 0.00872 | 0.009 | -80.651
-5.5 | -0.65 | 0.00831 | 0.009 | -78.175
-5 | -0.595 | 0.00805 | 0.008 | -73.886
-4.5 | -0.538 | 0.00775 | 0.007 | -69.403
-4 | -0.48 | 0.00751 | 0.006 | -63.905
-3.5 | -0.421 | 0.00489 | 0.006 | -86.183
-3 | -0.362 | 0.0048 | 0.005 | -75.44
-2.5 | -0.302 | 0.00477 | 0.004 | -63.371
-2 | -0.242 | 0.00479 | 0.003 | -50.512
-1.5 | -0.182 | 0.00473 | 0.002 | -38.471
-1 | -0.121 | 0.00472 | 0.002 | -25.656
-0.5 | -0.061 | 0.00472 | 0.001 | -12.835
0 | 0 | 0.00472 | 0 | 0
0.5 | 0.061 | 0.00468 | -0.001 | 13.04
1 | 0.122 | 0.00469 | -0.002 | 26.07
1.5 | 0.183 | 0.00469 | -0.002 | 39.1
2 | 0.244 | 0.00475 | -0.003 | 51.347
2.5 | 0.305 | 0.00473 | -0.004 | 64.442
3 | 0.365 | 0.00476 | -0.005 | 76.741
3.5 | 0.425 | 0.00484 | -0.006 | 87.691
4 | 0.484 | 0.00745 | -0.006 | 64.924
4.5 | 0.542 | 0.00769 | -0.007 | 70.528
5 | 0.6 | 0.00799 | -0.008 | 75.101
5.5 | 0.656 | 0.00825 | -0.009 | 79.5
6 | 0.71 | 0.00865 | -0.01 | 82.035
6.5 | 0.761 | 0.00874 | -0.01 | 87.12
7 | 0.811 | 0.00932 | -0.011 | 86.965
7.5 | 0.857 | 0.00973 | -0.012 | 88.075
8 | 0.9 | 0.01051 | -0.013 | 85.638
8.5 | 0.94 | 0.01099 | -0.013 | 85.496
9 | 0.975 | 0.01147 | -0.014 | 85.062
9.5 | 1.007 | 0.01171 | -0.015 | 85.958
10 | 1.022 | 0.01247 | -0.015 | 81.901
10.5 | 1.037 | 0.01367 | -0.016 | 75.822
11 | 1.048 | 0.0147 | -0.017 | 71.289
11.5 | 1.055 | 0.01582 | -0.017 | 66.684
12 | 1.055 | 0.01725 | -0.018 | 61.154
12.5 | 1.05 | 0.01924 | -0.018 | 54.561
13 | 1.041 | 0.02142 | -0.019 | 48.604
13.5 | 1.008 | 0.02921 | -0.019 | 34.522
14 | 0.925 | 0.06106 | -0.017 | 15.149
14.5 | 0.873 | 0.08911 | -0.014 | 9.803
15 | 0.854 | 0.09842 | -0.014 | 8.674
15.5 | 0.838 | 0.10246 | -0.014 | 8.182
16 | 0.815 | 0.11326 | -0.013 | 7.196
16.5 | 0.795 | 0.11982 | -0.014 | 6.632

## 68. Re 4M Mach 0.10 (2)
BIGFOIL.COM POLAR EXPORT
GA 37-013
GA 37-013 |  |  |  | Cl Max: | 1.5169 | at alpha= | 18.5 | deg
XFOIL ncrit=9 |  |  |  | L/D Max: | 94.7842 | at alpha= | 9.5 | deg
Re: | 4000000 |  |  | Cd Min: | 0.07437 | at alpha= | -20 | deg
Mach: | 0.1 |  |  | Cl=0 at alpha= | 0 | deg
|  |  |  | @ Cl=0.1, Cd= | 0.0042882
|  |  |  | @ Cl=0.4, Cd= | 0.006491
|  |  |  | @ Cl=0.6, Cd= | 0.0077681
alpha (deg) | Cl | Cd | Cm | Cl/Cd
-20 | -1.4727 | 0.07437 | -0.0184 | -19.8023
-19.5 | -1.4961 | 0.064 | -0.0233 | -23.3766
-19 | -1.5174 | 0.05476 | -0.0269 | -27.71
-18.5 | -1.522 | 0.04824 | -0.0287 | -31.5506
-18 | -1.5127 | 0.04371 | -0.0295 | -34.6076
-17.5 | -1.5167 | 0.03814 | -0.0299 | -39.7666
-17 | -1.5004 | 0.03487 | -0.0296 | -43.0284
-16.5 | -1.4899 | 0.03125 | -0.0287 | -47.6768
-16 | -1.4771 | 0.02807 | -0.0274 | -52.622
-15.5 | -1.456 | 0.02574 | -0.0259 | -56.5657
-15 | -1.4402 | 0.02321 | -0.0235 | -62.0508
-14.5 | -1.4336 | 0.02036 | -0.0197 | -70.4126
-14 | -1.4171 | 0.01847 | -0.0158 | -76.7244
-13.5 | -1.3956 | 0.0172 | -0.0115 | -81.1395
-13 | -1.3693 | 0.01623 | -0.0073 | -84.3685
-12.5 | -1.3307 | 0.01533 | -0.0051 | -86.8037
-12 | -1.2886 | 0.01449 | -0.0033 | -88.9303
-11 | -1.1943 | 0.01315 | -0.0013 | -90.8213
-10 | -1.1036 | 0.01171 | 0.0017 | -94.2442
-9.5 | -1.0539 | 0.01112 | 0.0025 | -94.7752
-9 | -1.0025 | 0.01062 | 0.003 | -94.3974
-8.5 | -0.9499 | 0.01018 | 0.0033 | -93.3104
-8 | -0.8972 | 0.00968 | 0.0037 | -92.686
-7.5 | -0.8437 | 0.00923 | 0.0039 | -91.4085
-7 | -0.7889 | 0.00889 | 0.0039 | -88.7402
-6.5 | -0.7343 | 0.00849 | 0.004 | -86.49
-6 | -0.6787 | 0.00818 | 0.0039 | -82.9707
-5.5 | -0.6228 | 0.00789 | 0.0037 | -78.9354
-5 | -0.5667 | 0.00759 | 0.0035 | -74.664
-4.5 | -0.5102 | 0.00732 | 0.0033 | -69.6995
-4 | -0.4543 | 0.00695 | 0.0031 | -65.3669
-3.5 | -0.3987 | 0.00648 | 0.0029 | -61.5278
-2.5 | -0.2901 | 0.00496 | 0.0025 | -58.4879
-2 | -0.2337 | 0.00454 | 0.0022 | -51.4758
-1.5 | -0.1756 | 0.0044 | 0.0017 | -39.9091
-1 | -0.1173 | 0.0043 | 0.0011 | -27.2791
-0.5 | -0.0587 | 0.00426 | 0.0006 | -13.7793
0 | 0 | 0.00422 | 0 | 0
0.5 | 0.0587 | 0.00426 | -0.0006 | 13.7793
1 | 0.1173 | 0.0043 | -0.0011 | 27.2791
1.5 | 0.1756 | 0.0044 | -0.0017 | 39.9091
2 | 0.2337 | 0.00453 | -0.0022 | 51.5894
2.5 | 0.2902 | 0.00496 | -0.0025 | 58.5081
3.5 | 0.3987 | 0.00648 | -0.0029 | 61.5278
4 | 0.4543 | 0.00695 | -0.0031 | 65.3669
4.5 | 0.5103 | 0.00732 | -0.0033 | 69.7131
5 | 0.5667 | 0.00759 | -0.0035 | 74.664
5.5 | 0.6228 | 0.00789 | -0.0037 | 78.9354
6 | 0.6787 | 0.00818 | -0.0039 | 82.9707
6.5 | 0.7343 | 0.00849 | -0.004 | 86.49
7 | 0.789 | 0.00889 | -0.0039 | 88.7514
7.5 | 0.8437 | 0.00923 | -0.0039 | 91.4085
8 | 0.8972 | 0.00968 | -0.0037 | 92.686
8.5 | 0.9499 | 0.01018 | -0.0033 | 93.3104
9 | 1.0025 | 0.01062 | -0.003 | 94.3974
9.5 | 1.054 | 0.01112 | -0.0025 | 94.7842
10 | 1.1036 | 0.01171 | -0.0017 | 94.2442
11 | 1.1944 | 0.01316 | 0.0013 | 90.7599
12 | 1.2887 | 0.01449 | 0.0033 | 88.9372
12.5 | 1.33 | 0.01538 | 0.0051 | 86.4759
13 | 1.3692 | 0.01623 | 0.0073 | 84.3623
13.5 | 1.3949 | 0.01723 | 0.0116 | 80.9576
14 | 1.4164 | 0.0185 | 0.0158 | 76.5622
14.5 | 1.4315 | 0.02049 | 0.0199 | 69.8633
15 | 1.4425 | 0.02305 | 0.0234 | 62.5813
15.5 | 1.4515 | 0.02607 | 0.0261 | 55.677
16 | 1.4739 | 0.02833 | 0.0275 | 52.0261
16.5 | 1.4902 | 0.03124 | 0.0287 | 47.7017
17 | 1.5072 | 0.03425 | 0.0295 | 44.0058
17.5 | 1.5167 | 0.03817 | 0.0298 | 39.7354
18 | 1.5161 | 0.04337 | 0.0295 | 34.9573
18.5 | 1.5169 | 0.04886 | 0.0285 | 31.0458
19 | 1.5088 | 0.05586 | 0.0264 | 27.0104
19.5 | 1.5073 | 0.06251 | 0.0239 | 24.1129
20 | 1.4862 | 0.07238 | 0.0193 | 20.5333

## 69. Re 4M Mach 0.25 (1)
BIGFOIL.COM POLAR EXPORT
GA 37-013
GA 37-013 |  |  |  | Cl Max: | 0.986 | at alpha= | 10.5 | deg
JavaFoil+Calcfoil stall+Eppler ext transition |  |  |  | L/D Max: | 89.204 | at alpha= | 3.5 | deg
Re: | 4000000 |  |  | Cd Min: | 0.00468 | at alpha= | 0 | deg
Mach: | 0.25 |  |  | Cl=0 at alpha= | 0 | deg
|  |  |  | @ Cl=0.1, Cd= | 0.0047159
|  |  |  | @ Cl=0.4, Cd= | 0.0048192
|  |  |  | @ Cl=0.6, Cd= | 0.11585
alpha (deg) | Cl | Cd | Cm | Cl/Cd
-15.5 | -0.535 | 0.11585 | 0.013 | -4.617
-15 | -0.587 | 0.1081 | 0.012 | -5.433
-14.5 | -0.636 | 0.10225 | 0.012 | -6.218
-14 | -0.679 | 0.09696 | 0.012 | -7.003
-13.5 | -0.718 | 0.0913 | 0.012 | -7.862
-13 | -0.751 | 0.08567 | 0.011 | -8.765
-12.5 | -0.781 | 0.07803 | 0.012 | -10.015
-12 | -0.883 | 0.03625 | 0.017 | -24.35
-11.5 | -0.955 | 0.02001 | 0.018 | -47.719
-11 | -0.977 | 0.01678 | 0.017 | -58.229
-10.5 | -0.986 | 0.01532 | 0.016 | -64.371
-10 | -0.985 | 0.0139 | 0.016 | -70.833
-9.5 | -0.977 | 0.01316 | 0.015 | -74.22
-9 | -0.961 | 0.01235 | 0.014 | -77.802
-8.5 | -0.933 | 0.01172 | 0.014 | -79.646
-8 | -0.9 | 0.01111 | 0.013 | -80.982
-7.5 | -0.861 | 0.01014 | 0.012 | -84.909
-7 | -0.817 | 0.00954 | 0.011 | -85.697
-6.5 | -0.77 | 0.0091 | 0.011 | -84.635
-6 | -0.719 | 0.00897 | 0.01 | -80.175
-5.5 | -0.666 | 0.00864 | 0.009 | -77.062
-5 | -0.61 | 0.00825 | 0.008 | -73.916
-4.5 | -0.552 | 0.00795 | 0.007 | -69.373
-4 | -0.493 | 0.00763 | 0.007 | -64.512
-3.5 | -0.433 | 0.00494 | 0.006 | -87.638
-3 | -0.372 | 0.00481 | 0.005 | -77.255
-2.5 | -0.31 | 0.00481 | 0.004 | -64.592
-2 | -0.249 | 0.0048 | 0.003 | -51.773
-1.5 | -0.187 | 0.00476 | 0.002 | -39.243
-1 | -0.125 | 0.00476 | 0.002 | -26.191
-0.5 | -0.062 | 0.00475 | 0.001 | -13.102
0 | 0 | 0.00468 | 0 | 0
0.5 | 0.063 | 0.00471 | -0.001 | 13.316
1 | 0.126 | 0.00472 | -0.002 | 26.623
1.5 | 0.188 | 0.00472 | -0.002 | 39.9
2 | 0.251 | 0.00476 | -0.003 | 52.65
2.5 | 0.313 | 0.00476 | -0.004 | 65.708
3 | 0.375 | 0.00477 | -0.005 | 78.62
3.5 | 0.436 | 0.00489 | -0.006 | 89.204
4 | 0.497 | 0.00758 | -0.007 | 65.557
4.5 | 0.557 | 0.00781 | -0.007 | 71.24
5 | 0.615 | 0.00818 | -0.008 | 75.152
5.5 | 0.672 | 0.00857 | -0.009 | 78.373
6 | 0.726 | 0.0089 | -0.01 | 81.57
6.5 | 0.777 | 0.00902 | -0.011 | 86.159
7 | 0.825 | 0.00945 | -0.011 | 87.278
7.5 | 0.869 | 0.01005 | -0.012 | 86.487
8 | 0.908 | 0.01101 | -0.013 | 82.522
8.5 | 0.942 | 0.01161 | -0.014 | 81.194
9 | 0.97 | 0.01223 | -0.015 | 79.362
9.5 | 0.977 | 0.01316 | -0.015 | 74.22
10 | 0.985 | 0.0139 | -0.016 | 70.833
10.5 | 0.986 | 0.01532 | -0.016 | 64.371
11 | 0.977 | 0.01678 | -0.017 | 58.229
11.5 | 0.955 | 0.02001 | -0.017 | 47.719
12 | 0.883 | 0.03625 | -0.016 | 24.35
12.5 | 0.781 | 0.07803 | -0.012 | 10.015
13 | 0.751 | 0.08567 | -0.011 | 8.765
13.5 | 0.718 | 0.0913 | -0.012 | 7.862
14 | 0.679 | 0.09696 | -0.012 | 7.003
14.5 | 0.635 | 0.10243 | -0.012 | 6.202
15 | 0.587 | 0.1081 | -0.012 | 5.433
15.5 | 0.535 | 0.11585 | -0.013 | 4.617

## 70. Re 4M Mach 0.25 (2)
BIGFOIL.COM POLAR EXPORT
GA 37-013
GA 37-013 |  |  |  | Cl Max: | 1.3556 | at alpha= | 14.5 | deg
XFOIL ncrit=9 |  |  |  | L/D Max: | 91.4698 | at alpha= | 8.5 | deg
Re: | 4000000 |  |  | Cd Min: | 0.22171 | at alpha= | 19.5 | deg
Mach: | 0.25 |  |  | Cl=0 at alpha= | 0 | deg
|  |  |  | @ Cl=0.1, Cd= | 0.0043159
|  |  |  | @ Cl=0.4, Cd= | 0.0065095
|  |  |  | @ Cl=0.6, Cd= | 0.0078235
alpha (deg) | Cl | Cd | Cm | Cl/Cd
-18.5 | -1.0426 | 0.14461 | 0.0219 | -7.2097
-18 | -1.1543 | 0.11211 | 0.0007 | -10.2961
-17.5 | -1.2415 | 0.08654 | -0.0162 | -14.346
-17 | -1.2704 | 0.07337 | -0.0241 | -17.315
-16.5 | -1.3094 | 0.06035 | -0.031 | -21.6968
-16 | -1.3315 | 0.05087 | -0.0349 | -26.1746
-15.5 | -1.3494 | 0.04288 | -0.0368 | -31.4692
-15 | -1.3488 | 0.03741 | -0.0369 | -36.0545
-14.5 | -1.3443 | 0.03271 | -0.0361 | -41.0975
-14 | -1.3514 | 0.02751 | -0.0341 | -49.124
-13.5 | -1.3523 | 0.02334 | -0.0307 | -57.9392
-13 | -1.3381 | 0.02062 | -0.0269 | -64.8933
-12.5 | -1.3171 | 0.01867 | -0.0227 | -70.5463
-12 | -1.2961 | 0.01712 | -0.0174 | -75.7068
-11.5 | -1.2681 | 0.01589 | -0.0125 | -79.8049
-11 | -1.2236 | 0.01479 | -0.0102 | -82.7316
-10.5 | -1.182 | 0.01393 | -0.0069 | -84.8528
-10 | -1.1342 | 0.01318 | -0.0048 | -86.0546
-9.5 | -1.0885 | 0.01207 | -0.0024 | -90.1823
-9 | -1.037 | 0.01134 | -0.001 | -91.4462
-8.5 | -0.9833 | 0.01074 | 0.0001 | -91.5549
-8 | -0.9282 | 0.01022 | 0.001 | -90.8219
-7.5 | -0.8731 | 0.00965 | 0.0018 | -90.4767
-7 | -0.8168 | 0.00919 | 0.0023 | -88.8792
-6 | -0.702 | 0.00841 | 0.0028 | -83.4721
-5.5 | -0.6441 | 0.00806 | 0.0029 | -79.9132
-5 | -0.5857 | 0.00775 | 0.0029 | -75.5742
-4.5 | -0.5271 | 0.00747 | 0.0028 | -70.5622
-4 | -0.4688 | 0.00712 | 0.0027 | -65.8427
-3.5 | -0.4112 | 0.00665 | 0.0026 | -61.8346
-3 | -0.3548 | 0.00597 | 0.0026 | -59.4305
-2 | -0.2416 | 0.00459 | 0.0022 | -52.6362
-1.5 | -0.1814 | 0.00444 | 0.0017 | -40.8559
-1 | -0.1212 | 0.00433 | 0.0012 | -27.9908
-0.5 | -0.0606 | 0.00429 | 0.0006 | -14.1259
0 | 0 | 0.00428 | 0 | 0
0.5 | 0.0607 | 0.00429 | -0.0006 | 14.1492
1 | 0.1213 | 0.00433 | -0.0012 | 28.0139
1.5 | 0.1815 | 0.00444 | -0.0017 | 40.8784
2 | 0.2416 | 0.00459 | -0.0022 | 52.6362
2.5 | 0.2995 | 0.00508 | -0.0025 | 58.9567
3 | 0.355 | 0.00595 | -0.0026 | 59.6639
3.5 | 0.4113 | 0.00665 | -0.0026 | 61.8496
4 | 0.4688 | 0.00712 | -0.0027 | 65.8427
4.5 | 0.5271 | 0.00746 | -0.0028 | 70.6568
5 | 0.5857 | 0.00775 | -0.0029 | 75.5742
5.5 | 0.6441 | 0.00805 | -0.003 | 80.0124
6 | 0.702 | 0.00841 | -0.0028 | 83.4721
7 | 0.8168 | 0.00918 | -0.0023 | 88.976
7.5 | 0.8731 | 0.00965 | -0.0018 | 90.4767
8 | 0.9282 | 0.01022 | -0.001 | 90.8219
8.5 | 0.9833 | 0.01075 | -0.0001 | 91.4698
9 | 1.0369 | 0.01136 | 0.001 | 91.2764
9.5 | 1.0887 | 0.01206 | 0.0024 | 90.2736
10 | 1.1341 | 0.0132 | 0.0048 | 85.9167
10.5 | 1.1818 | 0.01395 | 0.007 | 84.7168
11 | 1.2233 | 0.01482 | 0.0102 | 82.5439
11.5 | 1.2679 | 0.01591 | 0.0125 | 79.692
12 | 1.2956 | 0.01715 | 0.0175 | 75.5452
12.5 | 1.3172 | 0.01866 | 0.0226 | 70.5895
13 | 1.3384 | 0.02061 | 0.0268 | 64.9393
13.5 | 1.3509 | 0.02343 | 0.0307 | 57.6569
14 | 1.3471 | 0.02785 | 0.0342 | 48.3698
14.5 | 1.3556 | 0.03178 | 0.036 | 42.6558
15 | 1.3538 | 0.03698 | 0.037 | 36.609
15.5 | 1.3344 | 0.04441 | 0.0362 | 30.0473
16 | 1.3318 | 0.05087 | 0.0348 | 26.1805
16.5 | 1.3109 | 0.06022 | 0.031 | 21.7685
17 | 1.2688 | 0.07367 | 0.0238 | 17.2228
17.5 | 1.2366 | 0.08747 | 0.0154 | 14.1374
18 | 1.1411 | 0.11483 | -0.0027 | 9.9373
18.5 | 1.0253 | 0.14851 | -0.0246 | 6.9039
19.5 | 0.8448 | 0.22171 | -0.0669 | 3.8104

## 71. Re 4M Mach 0.50 (1)
BIGFOIL.COM POLAR EXPORT
GA 37-013
GA 37-013 |  |  |  | Cl Max: | 1.111 | at alpha= | 20 | deg
JavaFoil+Calcfoil stall+Eppler ext transition |  |  |  | L/D Max: | 82.862 | at alpha= | 3 | deg
Re: | 4000000 |  |  | Cd Min: | 0.00484 | at alpha= | 0 | deg
Mach: | 0.5 |  |  | Cl=0 at alpha= | 0 | deg
|  |  |  | @ Cl=0.1, Cd= | 0.0048443
|  |  |  | @ Cl=0.4, Cd= | 0.0050235
|  |  |  | @ Cl=0.6, Cd= | 0.0085959
alpha (deg) | Cl | Cd | Cm | Cl/Cd
-20 | -1.111 | 0.16285 | 0.021 | -6.823
-19.5 | -1.082 | 0.15996 | 0.021 | -6.765
-19 | -1.052 | 0.15432 | 0.019 | -6.819
-18.5 | -1.025 | 0.15157 | 0.019 | -6.764
-18 | -0.998 | 0.1461 | 0.018 | -6.831
-17.5 | -0.971 | 0.14267 | 0.018 | -6.808
-17 | -0.947 | 0.14189 | 0.018 | -6.677
-16.5 | -0.92 | 0.13243 | 0.017 | -6.949
-16 | -0.892 | 0.12816 | 0.017 | -6.961
-15.5 | -0.863 | 0.12265 | 0.016 | -7.04
-15 | -0.833 | 0.11821 | 0.015 | -7.049
-14.5 | -0.806 | 0.11334 | 0.014 | -7.111
-14 | -0.778 | 0.11118 | 0.013 | -7.002
-13.5 | -0.751 | 0.10682 | 0.013 | -7.031
-13 | -0.724 | 0.10074 | 0.012 | -7.185
-12.5 | -0.697 | 0.09539 | 0.012 | -7.306
-12 | -0.667 | 0.0907 | 0.011 | -7.35
-11.5 | -0.639 | 0.08637 | 0.01 | -7.396
-11 | -0.612 | 0.08358 | 0.009 | -7.317
-10.5 | -0.584 | 0.08106 | 0.009 | -7.207
-10 | -0.557 | 0.07661 | 0.009 | -7.266
-9.5 | -0.529 | 0.06509 | 0.008 | -8.13
-9 | -0.596 | 0.01762 | 0.016 | -33.827
-8.5 | -0.477 | 0.05398 | 0.008 | -8.834
-8 | -0.54 | 0.01419 | 0.014 | -38.068
-7.5 | -0.656 | 0.01455 | 0.013 | -45.06
-7 | -0.796 | 0.01267 | 0.013 | -62.815
-6.5 | -0.801 | 0.01109 | 0.012 | -72.21
-6 | -0.771 | 0.01038 | 0.011 | -74.29
-5.5 | -0.726 | 0.00983 | 0.01 | -73.869
-5 | -0.671 | 0.00904 | 0.009 | -74.26
-4.5 | -0.611 | 0.00885 | 0.008 | -69.033
-4 | -0.547 | 0.00839 | 0.007 | -65.262
-3.5 | -0.482 | 0.00804 | 0.006 | -59.903
-3 | -0.415 | 0.00501 | 0.005 | -82.882
-2.5 | -0.347 | 0.00499 | 0.005 | -69.409
-2 | -0.278 | 0.00498 | 0.004 | -55.757
-1.5 | -0.209 | 0.00489 | 0.003 | -42.669
-1 | -0.139 | 0.00489 | 0.002 | -28.487
-0.5 | -0.07 | 0.00488 | 0.001 | -14.253
0 | 0 | 0.00484 | 0 | 0
0.5 | 0.07 | 0.00484 | -0.001 | 14.488
1 | 0.14 | 0.00485 | -0.002 | 28.963
1.5 | 0.211 | 0.00485 | -0.003 | 43.391
2 | 0.28 | 0.00494 | -0.004 | 56.714
2.5 | 0.35 | 0.00495 | -0.005 | 70.622
3 | 0.418 | 0.00505 | -0.005 | 82.862
3.5 | 0.486 | 0.00798 | -0.006 | 60.93
4 | 0.552 | 0.00833 | -0.007 | 66.32
4.5 | 0.617 | 0.00869 | -0.008 | 70.934
5 | 0.678 | 0.00956 | -0.009 | 70.884
5.5 | 0.733 | 0.00969 | -0.01 | 75.612
6 | 0.779 | 0.01017 | -0.011 | 76.541
6.5 | 0.809 | 0.01099 | -0.012 | 73.614
7 | 0.797 | 0.0122 | -0.013 | 65.325
7.5 | 0.661 | 0.01402 | -0.013 | 47.126
8 | 0.54 | 0.01472 | -0.014 | 36.684
8.5 | 0.476 | 0.05462 | -0.008 | 8.717
9 | 0.596 | 0.01762 | -0.015 | 33.827
9.5 | 0.529 | 0.06509 | -0.008 | 8.13
10 | 0.557 | 0.07612 | -0.009 | 7.314
10.5 | 0.584 | 0.07938 | -0.009 | 7.359
11 | 0.612 | 0.08365 | -0.009 | 7.311
11.5 | 0.639 | 0.08642 | -0.01 | 7.392
12 | 0.667 | 0.09033 | -0.01 | 7.38
12.5 | 0.697 | 0.09445 | -0.012 | 7.379
13 | 0.724 | 0.10228 | -0.012 | 7.077
13.5 | 0.751 | 0.10682 | -0.013 | 7.03
14 | 0.778 | 0.11119 | -0.013 | 7.001
14.5 | 0.806 | 0.11637 | -0.014 | 6.925
15 | 0.833 | 0.11786 | -0.014 | 7.07
15.5 | 0.863 | 0.12339 | -0.016 | 6.996
16 | 0.892 | 0.12665 | -0.016 | 7.043
16.5 | 0.92 | 0.13434 | -0.017 | 6.849
17 | 0.947 | 0.14281 | -0.018 | 6.634
17.5 | 0.971 | 0.14271 | -0.018 | 6.806
18 | 0.998 | 0.14589 | -0.018 | 6.842
18.5 | 1.025 | 0.15131 | -0.019 | 6.775
19 | 1.052 | 0.15401 | -0.019 | 6.833
19.5 | 1.082 | 0.16051 | -0.02 | 6.743
20 | 1.111 | 0.16464 | -0.021 | 6.749

## 72. Re 4M Mach 0.50 (2)
BIGFOIL.COM POLAR EXPORT
GA 37-013
GA 37-013 |  |  |  | Cl Max: | 0.9746 | at alpha= | 8 | deg
XFOIL ncrit=9 |  |  |  | L/D Max: | 82.7967 | at alpha= | 6 | deg
Re: | 4000000 |  |  | Cd Min: | 0.12585 | at alpha= | -13 | deg
Mach: | 0.5 |  |  | Cl=0 at alpha= | 0 | deg
|  |  |  | @ Cl=0.1, Cd= | 0.0044718
|  |  |  | @ Cl=0.4, Cd= | 0.0066184
|  |  |  | @ Cl=0.6, Cd= | 0.0081399
alpha (deg) | Cl | Cd | Cm | Cl/Cd
-13 | -0.723 | 0.12585 | 0.0094 | -5.7449
-12.5 | -0.7441 | 0.1106 | 0 | -6.7278
-12 | -0.7712 | 0.09502 | -0.0099 | -8.1162
-11.5 | -0.8015 | 0.07814 | -0.0206 | -10.2572
-10 | -0.8883 | 0.0413 | -0.0454 | -21.5085
-9.5 | -0.9182 | 0.03362 | -0.045 | -27.3111
-9 | -0.9464 | 0.02675 | -0.0417 | -35.3794
-8.5 | -0.9639 | 0.02112 | -0.0355 | -45.6392
-8 | -0.9744 | 0.01658 | -0.0263 | -58.7696
-7.5 | -0.9633 | 0.01362 | -0.017 | -70.7269
-7 | -0.9223 | 0.01168 | -0.0109 | -78.964
-6.5 | -0.8662 | 0.01046 | -0.0069 | -82.8107
-6 | -0.8024 | 0.00968 | -0.0043 | -82.8926
-5.5 | -0.7368 | 0.00903 | -0.0023 | -81.5947
-5 | -0.6694 | 0.00856 | -0.001 | -78.2009
-4.5 | -0.6017 | 0.00815 | 0 | -73.8282
-4 | -0.534 | 0.00777 | 0.0007 | -68.7259
-3.5 | -0.467 | 0.00735 | 0.0011 | -63.5374
-3 | -0.4022 | 0.00669 | 0.0016 | -60.1196
-2.5 | -0.3407 | 0.00563 | 0.002 | -60.5151
-2 | -0.2773 | 0.00477 | 0.0022 | -58.1342
-1.5 | -0.2082 | 0.00462 | 0.0018 | -45.0649
-1 | -0.139 | 0.0045 | 0.0012 | -30.8889
-0.5 | -0.0696 | 0.00445 | 0.0006 | -15.6404
0 | 0 | 0.00446 | 0 | 0
0.5 | 0.0697 | 0.00445 | -0.0007 | 15.6629
1 | 0.1391 | 0.0045 | -0.0013 | 30.9111
1.5 | 0.2083 | 0.00462 | -0.0018 | 45.0866
2 | 0.2773 | 0.00477 | -0.0022 | 58.1342
2.5 | 0.3406 | 0.00563 | -0.002 | 60.4973
3 | 0.4025 | 0.00666 | -0.0016 | 60.4354
3.5 | 0.467 | 0.00735 | -0.0011 | 63.5374
4 | 0.5341 | 0.00777 | -0.0007 | 68.7387
4.5 | 0.6018 | 0.00815 | 0 | 73.8405
5 | 0.6694 | 0.00856 | 0.001 | 78.2009
5.5 | 0.7368 | 0.00903 | 0.0023 | 81.5947
6 | 0.8023 | 0.00969 | 0.0043 | 82.7967
6.5 | 0.8661 | 0.01047 | 0.0069 | 82.7221
7 | 0.9218 | 0.01171 | 0.011 | 78.719
7.5 | 0.9631 | 0.01362 | 0.017 | 70.7122
8 | 0.9746 | 0.01657 | 0.0263 | 58.8171
8.5 | 0.9643 | 0.0211 | 0.0355 | 45.7014
9 | 0.9435 | 0.02698 | 0.0418 | 34.9703
9.5 | 0.9217 | 0.03336 | 0.045 | 27.6289
10 | 0.8895 | 0.04117 | 0.0455 | 21.6055

## 73. Re 5M Mach 0.00 (1)
BIGFOIL.COM POLAR EXPORT
GA 37-013
GA 37-013 |  |  |  | Cl Max: | 1.073 | at alpha= | 12 | deg
JavaFoil+Calcfoil stall+Eppler ext transition |  |  |  | L/D Max: | 93.738 | at alpha= | 7.5 | deg
Re: | 5000000 |  |  | Cd Min: | 0.00451 | at alpha= | 1 | deg
Mach: | 0 |  |  | Cl=0 at alpha= | 0 | deg
|  |  |  | @ Cl=0.1, Cd= | 0.0045316
|  |  |  | @ Cl=0.4, Cd= | 0.004953
|  |  |  | @ Cl=0.6, Cd= | 0.0077039
alpha (deg) | Cl | Cd | Cm | Cl/Cd
-17 | -0.824 | 0.11651 | 0.015 | -7.069
-16.5 | -0.84 | 0.11233 | 0.015 | -7.48
-16 | -0.859 | 0.10443 | 0.015 | -8.23
-15.5 | -0.885 | 0.09118 | 0.016 | -9.701
-15 | -0.919 | 0.07251 | 0.017 | -12.676
-14.5 | -0.999 | 0.03663 | 0.02 | -27.268
-14 | -1.032 | 0.02739 | 0.02 | -37.668
-13.5 | -1.053 | 0.02255 | 0.02 | -46.705
-13 | -1.067 | 0.01924 | 0.019 | -55.445
-12.5 | -1.072 | 0.01751 | 0.019 | -61.244
-12 | -1.073 | 0.01601 | 0.018 | -67.012
-11.5 | -1.069 | 0.01468 | 0.017 | -72.819
-11 | -1.059 | 0.01373 | 0.017 | -77.11
-10.5 | -1.047 | 0.01281 | 0.016 | -81.732
-10 | -1.026 | 0.01188 | 0.016 | -86.364
-9.5 | -0.998 | 0.01159 | 0.015 | -86.075
-9 | -0.966 | 0.01106 | 0.014 | -87.29
-8.5 | -0.93 | 0.01024 | 0.013 | -90.815
-8 | -0.89 | 0.0098 | 0.013 | -90.821
-7.5 | -0.847 | 0.0092 | 0.012 | -92.02
-7 | -0.801 | 0.00901 | 0.011 | -88.897
-6.5 | -0.752 | 0.00873 | 0.01 | -86.076
-6 | -0.7 | 0.00835 | 0.009 | -83.857
-5.5 | -0.647 | 0.00801 | 0.009 | -80.789
-5 | -0.592 | 0.00775 | 0.008 | -76.358
-4.5 | -0.535 | 0.00745 | 0.007 | -71.836
-4 | -0.478 | 0.00723 | 0.006 | -66.069
-3.5 | -0.419 | 0.0052 | 0.006 | -80.588
-3 | -0.36 | 0.00467 | 0.005 | -77.207
-2.5 | -0.301 | 0.0046 | 0.004 | -65.35
-2 | -0.241 | 0.00462 | 0.003 | -52.125
-1.5 | -0.181 | 0.00459 | 0.002 | -39.399
-1 | -0.121 | 0.00455 | 0.002 | -26.502
-0.5 | -0.06 | 0.00461 | 0.001 | -13.081
0 | 0 | 0.00455 | 0 | 0
0.5 | 0.061 | 0.00457 | -0.001 | 13.289
1 | 0.122 | 0.00451 | -0.002 | 26.927
1.5 | 0.182 | 0.00455 | -0.002 | 40.037
2 | 0.243 | 0.00458 | -0.003 | 52.981
2.5 | 0.303 | 0.00456 | -0.004 | 66.447
3 | 0.363 | 0.00462 | -0.005 | 78.523
3.5 | 0.423 | 0.00516 | -0.006 | 81.943
4 | 0.482 | 0.00718 | -0.006 | 67.118
4.5 | 0.54 | 0.0074 | -0.007 | 72.995
5 | 0.597 | 0.00769 | -0.008 | 77.608
5.5 | 0.653 | 0.00795 | -0.009 | 82.151
6 | 0.707 | 0.00829 | -0.009 | 85.293
6.5 | 0.758 | 0.00866 | -0.01 | 87.589
7 | 0.808 | 0.00893 | -0.011 | 90.493
7.5 | 0.855 | 0.00912 | -0.012 | 93.738
8 | 0.898 | 0.0097 | -0.013 | 92.565
8.5 | 0.938 | 0.01013 | -0.013 | 92.607
9 | 0.975 | 0.01095 | -0.014 | 89.029
9.5 | 1.008 | 0.01147 | -0.015 | 87.833
10 | 1.036 | 0.01174 | -0.016 | 88.215
10.5 | 1.047 | 0.01281 | -0.016 | 81.732
11 | 1.059 | 0.01373 | -0.017 | 77.11
11.5 | 1.069 | 0.01468 | -0.017 | 72.819
12 | 1.073 | 0.01601 | -0.018 | 67.012
12.5 | 1.072 | 0.01751 | -0.019 | 61.244
13 | 1.067 | 0.01924 | -0.019 | 55.445
13.5 | 1.053 | 0.02255 | -0.019 | 46.705
14 | 1.032 | 0.02739 | -0.02 | 37.668
14.5 | 0.999 | 0.03663 | -0.02 | 27.268
15 | 0.919 | 0.07251 | -0.017 | 12.676
15.5 | 0.885 | 0.09118 | -0.016 | 9.701
16 | 0.859 | 0.10443 | -0.015 | 8.23
16.5 | 0.84 | 0.11233 | -0.015 | 7.48
17 | 0.824 | 0.11651 | -0.015 | 7.069

## 74. Re 5M Mach 0.00 (2)
BIGFOIL.COM POLAR EXPORT
GA 37-013
GA 37-013 |  |  |  | Cl Max: | 1.611 | at alpha= | 19.5 | deg
XFOIL ncrit=9 |  |  |  | L/D Max: | 100.448 | at alpha= | 9.5 | deg
Re: | 5000000 |  |  | Cd Min: | 0.05324 | at alpha= | -20 | deg
Mach: | 0 |  |  | Cl=0 at alpha= | 0 | deg
|  |  |  | @ Cl=0.1, Cd= | 0.0041458
|  |  |  | @ Cl=0.4, Cd= | 0.0063825
|  |  |  | @ Cl=0.6, Cd= | 0.0074527
alpha (deg) | Cl | Cd | Cm | Cl/Cd
-20 | -1.6029 | 0.05324 | -0.0257 | -30.1071
-19.5 | -1.6061 | 0.04715 | -0.0272 | -34.0636
-19 | -1.6086 | 0.04159 | -0.0281 | -38.6776
-18.5 | -1.6031 | 0.03722 | -0.0282 | -43.0709
-18 | -1.5892 | 0.03391 | -0.0278 | -46.8652
-17.5 | -1.5827 | 0.03011 | -0.0269 | -52.5639
-17 | -1.5639 | 0.02757 | -0.0257 | -56.7247
-16.5 | -1.5452 | 0.02517 | -0.0242 | -61.3905
-16 | -1.5272 | 0.0229 | -0.0222 | -66.69
-15.5 | -1.5032 | 0.02122 | -0.02 | -70.8388
-15 | -1.4808 | 0.0196 | -0.0174 | -75.551
-14.5 | -1.4556 | 0.01835 | -0.0144 | -79.3243
-14 | -1.4422 | 0.01681 | -0.0092 | -85.7942
-13.5 | -1.4181 | 0.01568 | -0.0048 | -90.4401
-13 | -1.3811 | 0.0147 | -0.0026 | -93.9524
-12.5 | -1.3389 | 0.01391 | -0.0011 | -96.2545
-12 | -1.2941 | 0.0132 | 0.0001 | -98.0379
-11.5 | -1.2456 | 0.01267 | 0.0006 | -98.311
-11 | -1.1999 | 0.01215 | 0.0019 | -98.7572
-10.5 | -1.1514 | 0.01166 | 0.0027 | -98.7479
-10 | -1.1017 | 0.01115 | 0.0033 | -98.8072
-9.5 | -1.0526 | 0.01048 | 0.004 | -100.4389
-9 | -1.001 | 0.01 | 0.0044 | -100.1
-8.5 | -0.9483 | 0.0096 | 0.0045 | -98.7812
-8 | -0.8947 | 0.00924 | 0.0046 | -96.829
-7.5 | -0.8413 | 0.0088 | 0.0047 | -95.6023
-7 | -0.7868 | 0.00846 | 0.0046 | -93.0024
-6.5 | -0.732 | 0.00813 | 0.0045 | -90.0369
-6 | -0.6765 | 0.00785 | 0.0043 | -86.1783
-5.5 | -0.6209 | 0.00755 | 0.0041 | -82.2384
-5 | -0.5649 | 0.00729 | 0.0038 | -77.4897
-4.5 | -0.5086 | 0.00705 | 0.0035 | -72.1418
-4 | -0.4525 | 0.00674 | 0.0032 | -67.1365
-3.5 | -0.3966 | 0.00636 | 0.003 | -62.3585
-3 | -0.3415 | 0.00581 | 0.0027 | -58.778
-2.5 | -0.287 | 0.0051 | 0.0025 | -56.2745
-2 | -0.2319 | 0.0045 | 0.0022 | -51.5333
-1 | -0.1166 | 0.00416 | 0.0011 | -28.0288
-0.5 | -0.0582 | 0.00411 | 0.0006 | -14.1606
0 | 0 | 0.00407 | 0 | 0
0.5 | 0.0582 | 0.00411 | -0.0006 | 14.1606
1 | 0.1166 | 0.00416 | -0.0011 | 28.0288
2 | 0.2319 | 0.00449 | -0.0022 | 51.6481
2.5 | 0.287 | 0.0051 | -0.0025 | 56.2745
3 | 0.3416 | 0.0058 | -0.0027 | 58.8966
3.5 | 0.3967 | 0.00636 | -0.003 | 62.3742
4 | 0.4525 | 0.00674 | -0.0033 | 67.1365
4.5 | 0.5086 | 0.00705 | -0.0035 | 72.1418
5 | 0.5649 | 0.00729 | -0.0038 | 77.4897
5.5 | 0.621 | 0.00755 | -0.0041 | 82.2517
6 | 0.6765 | 0.00785 | -0.0043 | 86.1783
6.5 | 0.732 | 0.00813 | -0.0045 | 90.0369
7 | 0.7869 | 0.00846 | -0.0046 | 93.0142
7.5 | 0.8413 | 0.0088 | -0.0047 | 95.6023
8 | 0.8947 | 0.00924 | -0.0046 | 96.829
8.5 | 0.9483 | 0.0096 | -0.0045 | 98.7812
9 | 1.001 | 0.01 | -0.0044 | 100.1
9.5 | 1.0527 | 0.01048 | -0.004 | 100.4485
10 | 1.1017 | 0.01116 | -0.0033 | 98.7186
10.5 | 1.1514 | 0.01166 | -0.0027 | 98.7479
11 | 1.1999 | 0.01216 | -0.0019 | 98.676
11.5 | 1.2455 | 0.01268 | -0.0006 | 98.2256
12 | 1.294 | 0.01321 | 0 | 97.9561
12.5 | 1.3386 | 0.01394 | 0.0012 | 96.0258
13 | 1.381 | 0.0147 | 0.0026 | 93.9456
13.5 | 1.4177 | 0.01569 | 0.0049 | 90.3569
14 | 1.4421 | 0.0168 | 0.0092 | 85.8393
14.5 | 1.4589 | 0.01816 | 0.014 | 80.3359
15 | 1.4823 | 0.0195 | 0.0172 | 76.0154
15.5 | 1.5027 | 0.02125 | 0.0201 | 70.7153
16 | 1.5255 | 0.02302 | 0.0223 | 66.2685
16.5 | 1.5471 | 0.02503 | 0.0241 | 61.8098
17 | 1.5663 | 0.02737 | 0.0256 | 57.2269
17.5 | 1.5814 | 0.03023 | 0.0269 | 52.3123
18 | 1.5918 | 0.03367 | 0.0278 | 47.2765
18.5 | 1.6014 | 0.0374 | 0.0281 | 42.8182
19 | 1.6073 | 0.04175 | 0.028 | 38.4982
19.5 | 1.611 | 0.04663 | 0.0273 | 34.5486
20 | 1.6091 | 0.05253 | 0.0258 | 30.632

## 75. Re 5M Mach 0.10 (1)
BIGFOIL.COM POLAR EXPORT
GA 37-013
GA 37-013 |  |  |  | Cl Max: | 1.059 | at alpha= | 12 | deg
JavaFoil+Calcfoil stall+Eppler ext transition |  |  |  | L/D Max: | 93.232 | at alpha= | 7.5 | deg
Re: | 5000000 |  |  | Cd Min: | 0.00452 | at alpha= | 1 | deg
Mach: | 0.1 |  |  | Cl=0 at alpha= | 0 | deg
|  |  |  | @ Cl=0.1, Cd= | 0.0045416
|  |  |  | @ Cl=0.4, Cd= | 0.004945
|  |  |  | @ Cl=0.6, Cd= | 0.00773
alpha (deg) | Cl | Cd | Cm | Cl/Cd
-17 | -0.778 | 0.11874 | 0.015 | -6.555
-16.5 | -0.798 | 0.11549 | 0.014 | -6.908
-16 | -0.819 | 0.10838 | 0.014 | -7.559
-15.5 | -0.848 | 0.09378 | 0.016 | -9.047
-15 | -0.864 | 0.0903 | 0.015 | -9.563
-14.5 | -0.906 | 0.06807 | 0.017 | -13.303
-14 | -0.991 | 0.0326 | 0.019 | -30.387
-13.5 | -1.024 | 0.02455 | 0.02 | -41.72
-13 | -1.047 | 0.01961 | 0.019 | -53.389
-12.5 | -1.055 | 0.01815 | 0.019 | -58.097
-12 | -1.059 | 0.01647 | 0.018 | -64.284
-11.5 | -1.058 | 0.01501 | 0.018 | -70.525
-11 | -1.051 | 0.01401 | 0.017 | -75.022
-10.5 | -1.041 | 0.01302 | 0.016 | -79.966
-10 | -1.023 | 0.012 | 0.016 | -85.264
-9.5 | -0.997 | 0.01171 | 0.015 | -85.1
-9 | -0.966 | 0.01117 | 0.014 | -86.473
-8.5 | -0.931 | 0.01035 | 0.013 | -89.904
-8 | -0.892 | 0.00988 | 0.013 | -90.225
-7.5 | -0.849 | 0.00928 | 0.012 | -91.512
-7 | -0.803 | 0.00912 | 0.011 | -88.102
-6.5 | -0.755 | 0.00871 | 0.01 | -86.662
-6 | -0.703 | 0.00844 | 0.009 | -83.35
-5.5 | -0.65 | 0.00805 | 0.009 | -80.755
-5 | -0.595 | 0.00779 | 0.008 | -76.321
-4.5 | -0.538 | 0.00749 | 0.007 | -71.8
-4 | -0.48 | 0.0073 | 0.006 | -65.746
-3.5 | -0.421 | 0.00522 | 0.006 | -80.729
-3 | -0.362 | 0.00467 | 0.005 | -77.531
-2.5 | -0.302 | 0.0046 | 0.004 | -65.651
-2 | -0.242 | 0.0046 | 0.003 | -52.642
-1.5 | -0.182 | 0.00459 | 0.002 | -39.572
-1 | -0.121 | 0.00455 | 0.002 | -26.627
-0.5 | -0.061 | 0.00461 | 0.001 | -13.14
0 | 0 | 0.00455 | 0 | 0
0.5 | 0.061 | 0.00458 | -0.001 | 13.351
1 | 0.122 | 0.00452 | -0.002 | 27.06
1.5 | 0.183 | 0.00456 | -0.002 | 40.221
2 | 0.244 | 0.00456 | -0.003 | 53.52
2.5 | 0.305 | 0.00456 | -0.004 | 66.767
3 | 0.365 | 0.00463 | -0.005 | 78.87
3.5 | 0.425 | 0.00517 | -0.006 | 82.102
4 | 0.484 | 0.00725 | -0.006 | 66.797
4.5 | 0.542 | 0.00743 | -0.007 | 72.969
5 | 0.6 | 0.00773 | -0.008 | 77.582
5.5 | 0.656 | 0.00798 | -0.009 | 82.13
6 | 0.71 | 0.00837 | -0.01 | 84.786
6.5 | 0.761 | 0.00863 | -0.01 | 88.187
7 | 0.811 | 0.00904 | -0.011 | 89.692
7.5 | 0.857 | 0.00919 | -0.012 | 93.232
8 | 0.9 | 0.00979 | -0.013 | 91.97
8.5 | 0.94 | 0.01025 | -0.013 | 91.688
9 | 0.975 | 0.01106 | -0.014 | 88.206
9.5 | 1.007 | 0.01159 | -0.015 | 86.847
10 | 1.034 | 0.01187 | -0.016 | 87.1
10.5 | 1.041 | 0.01302 | -0.016 | 79.966
11 | 1.051 | 0.01401 | -0.017 | 75.022
11.5 | 1.058 | 0.01501 | -0.017 | 70.525
12 | 1.059 | 0.01647 | -0.018 | 64.284
12.5 | 1.055 | 0.01815 | -0.019 | 58.097
13 | 1.047 | 0.01961 | -0.019 | 53.389
13.5 | 1.024 | 0.02455 | -0.019 | 41.72
14 | 0.991 | 0.0326 | -0.019 | 30.387
14.5 | 0.906 | 0.06807 | -0.017 | 13.303
15 | 0.864 | 0.0903 | -0.015 | 9.563
15.5 | 0.848 | 0.09378 | -0.016 | 9.047
16 | 0.819 | 0.10838 | -0.014 | 7.559
16.5 | 0.798 | 0.11549 | -0.014 | 6.908
17 | 0.778 | 0.11874 | -0.015 | 6.555

## 76. Re 5M Mach 0.10 (2)
BIGFOIL.COM POLAR EXPORT
GA 37-013
GA 37-013 |  |  |  | Cl Max: | 1.5828 | at alpha= | 19 | deg
XFOIL ncrit=9 |  |  |  | L/D Max: | 99.7646 | at alpha= | 9.5 | deg
Re: | 5000000 |  |  | Cd Min: | 0.06115 | at alpha= | -20 | deg
Mach: | 0.1 |  |  | Cl=0 at alpha= | 0 | deg
|  |  |  | @ Cl=0.1, Cd= | 0.0041553
|  |  |  | @ Cl=0.4, Cd= | 0.0063869
|  |  |  | @ Cl=0.6, Cd= | 0.0074657
alpha (deg) | Cl | Cd | Cm | Cl/Cd
-20 | -1.5647 | 0.06115 | -0.0251 | -25.5879
-19.5 | -1.5761 | 0.05345 | -0.0278 | -29.4874
-19 | -1.5852 | 0.04659 | -0.0296 | -34.0245
-18.5 | -1.5842 | 0.04132 | -0.0303 | -38.3398
-18 | -1.5732 | 0.0374 | -0.0303 | -42.0642
-17.5 | -1.5711 | 0.03289 | -0.0297 | -47.7683
-17 | -1.5538 | 0.02999 | -0.0288 | -51.8106
-16.5 | -1.5383 | 0.0271 | -0.0274 | -56.7638
-16 | -1.5215 | 0.02451 | -0.0255 | -62.0767
-15.5 | -1.4998 | 0.02247 | -0.0234 | -66.7468
-15 | -1.4776 | 0.02065 | -0.0209 | -71.5545
-14.5 | -1.4527 | 0.01919 | -0.018 | -75.7009
-14 | -1.4316 | 0.01774 | -0.0142 | -80.699
-13.5 | -1.4168 | 0.01638 | -0.0084 | -86.4957
-13 | -1.3863 | 0.01517 | -0.005 | -91.3843
-12.5 | -1.3458 | 0.01427 | -0.003 | -94.3097
-11.5 | -1.2531 | 0.01291 | -0.0008 | -97.0643
-11 | -1.2076 | 0.01235 | 0.0007 | -97.7814
-10.5 | -1.159 | 0.01182 | 0.0017 | -98.0541
-10 | -1.1087 | 0.01133 | 0.0024 | -97.8553
-9.5 | -1.0594 | 0.01063 | 0.0033 | -99.6613
-9 | -1.0077 | 0.01011 | 0.0038 | -99.6736
-8.5 | -0.9546 | 0.00968 | 0.004 | -98.6157
-8 | -0.9006 | 0.00931 | 0.0042 | -96.7347
-7.5 | -0.8467 | 0.00887 | 0.0043 | -95.4566
-7 | -0.792 | 0.00851 | 0.0044 | -93.067
-6.5 | -0.7366 | 0.00818 | 0.0043 | -90.0489
-6 | -0.6808 | 0.00788 | 0.0042 | -86.3959
-5.5 | -0.6248 | 0.00758 | 0.004 | -82.4274
-5 | -0.5683 | 0.00732 | 0.0037 | -77.6366
-4.5 | -0.5116 | 0.00708 | 0.0035 | -72.2599
-4 | -0.4552 | 0.00677 | 0.0032 | -67.2378
-3.5 | -0.399 | 0.00639 | 0.0029 | -62.4413
-3 | -0.3434 | 0.00584 | 0.0027 | -58.8014
-2.5 | -0.2887 | 0.00512 | 0.0025 | -56.3867
-2 | -0.2333 | 0.0045 | 0.0022 | -51.8444
-1.5 | -0.1755 | 0.0043 | 0.0017 | -40.814
-1 | -0.1173 | 0.00417 | 0.0011 | -28.1295
0 | 0 | 0.00408 | 0 | 0
0.5 | 0.0586 | 0.00412 | -0.0006 | 14.2233
1 | 0.1173 | 0.00417 | -0.0012 | 28.1295
1.5 | 0.1756 | 0.0043 | -0.0017 | 40.8372
2 | 0.2333 | 0.0045 | -0.0022 | 51.8444
2.5 | 0.2887 | 0.00512 | -0.0025 | 56.3867
3 | 0.3436 | 0.00582 | -0.0027 | 59.0378
3.5 | 0.399 | 0.00638 | -0.0029 | 62.5392
4 | 0.4552 | 0.00677 | -0.0032 | 67.2378
4.5 | 0.5117 | 0.00708 | -0.0035 | 72.274
5 | 0.5684 | 0.00732 | -0.0037 | 77.6503
5.5 | 0.6248 | 0.00758 | -0.004 | 82.4274
6 | 0.6808 | 0.00788 | -0.0042 | 86.3959
6.5 | 0.7366 | 0.00818 | -0.0043 | 90.0489
7 | 0.792 | 0.00851 | -0.0044 | 93.067
7.5 | 0.8468 | 0.00887 | -0.0044 | 95.4679
8 | 0.9006 | 0.00931 | -0.0042 | 96.7347
8.5 | 0.9546 | 0.00968 | -0.004 | 98.6157
9 | 1.0077 | 0.01011 | -0.0038 | 99.6736
9.5 | 1.0595 | 0.01062 | -0.0033 | 99.7646
10 | 1.1087 | 0.01133 | -0.0024 | 97.8553
10.5 | 1.159 | 0.01183 | -0.0017 | 97.9713
11 | 1.2076 | 0.01235 | -0.0008 | 97.7814
11.5 | 1.253 | 0.01292 | 0.0008 | 96.9814
12.5 | 1.3455 | 0.01429 | 0.0031 | 94.1568
13 | 1.3863 | 0.01516 | 0.005 | 91.4446
13.5 | 1.4163 | 0.01639 | 0.0085 | 86.4124
14 | 1.4299 | 0.01781 | 0.0144 | 80.2864
14.5 | 1.4567 | 0.01895 | 0.0176 | 76.8707
15 | 1.4795 | 0.02053 | 0.0207 | 72.0653
15.5 | 1.4978 | 0.0226 | 0.0236 | 66.2743
16 | 1.52 | 0.02463 | 0.0256 | 61.7134
16.5 | 1.5403 | 0.02695 | 0.0273 | 57.154
17 | 1.5569 | 0.02973 | 0.0287 | 52.368
17.5 | 1.5696 | 0.03304 | 0.0297 | 47.5061
18 | 1.5756 | 0.03718 | 0.0302 | 42.3776
18.5 | 1.5813 | 0.04163 | 0.0302 | 37.9846
19 | 1.5828 | 0.04688 | 0.0294 | 33.7628
19.5 | 1.5826 | 0.05271 | 0.028 | 30.0247
20 | 1.5715 | 0.06029 | 0.0253 | 26.0657

## 77. Re 5M Mach 0.25 (1)
BIGFOIL.COM POLAR EXPORT
GA 37-013
GA 37-013 |  |  |  | Cl Max: | 0.989 | at alpha= | 10.5 | deg
JavaFoil+Calcfoil stall+Eppler ext transition |  |  |  | L/D Max: | 91.359 | at alpha= | 7.5 | deg
Re: | 5000000 |  |  | Cd Min: | 0.00454 | at alpha= | 1 | deg
Mach: | 0.25 |  |  | Cl=0 at alpha= | 0 | deg
|  |  |  | @ Cl=0.1, Cd= | 0.0045565
|  |  |  | @ Cl=0.4, Cd= | 0.0048677
|  |  |  | @ Cl=0.6, Cd= | 0.11314
alpha (deg) | Cl | Cd | Cm | Cl/Cd
-15.5 | -0.536 | 0.11314 | 0.013 | -4.736
-15 | -0.588 | 0.1061 | 0.013 | -5.547
-14.5 | -0.637 | 0.09907 | 0.013 | -6.432
-14 | -0.681 | 0.0939 | 0.012 | -7.252
-13.5 | -0.721 | 0.08775 | 0.012 | -8.217
-13 | -0.756 | 0.08131 | 0.012 | -9.292
-12.5 | -0.796 | 0.06874 | 0.014 | -11.578
-12 | -0.925 | 0.02328 | 0.018 | -39.745
-11.5 | -0.962 | 0.01831 | 0.018 | -52.551
-11 | -0.981 | 0.01607 | 0.017 | -61.057
-10.5 | -0.989 | 0.01429 | 0.017 | -69.244
-10 | -0.988 | 0.01323 | 0.016 | -74.657
-9.5 | -0.981 | 0.01257 | 0.015 | -78.048
-9 | -0.961 | 0.01189 | 0.014 | -80.795
-8.5 | -0.933 | 0.01093 | 0.014 | -85.412
-8 | -0.9 | 0.01075 | 0.013 | -83.711
-7.5 | -0.861 | 0.0096 | 0.012 | -89.665
-7 | -0.817 | 0.00937 | 0.011 | -87.208
-6.5 | -0.77 | 0.00906 | 0.011 | -84.994
-6 | -0.719 | 0.00868 | 0.01 | -82.854
-5.5 | -0.666 | 0.00837 | 0.009 | -79.515
-5 | -0.61 | 0.00798 | 0.008 | -76.439
-4.5 | -0.552 | 0.00773 | 0.007 | -71.33
-4 | -0.493 | 0.00742 | 0.007 | -66.43
-3.5 | -0.433 | 0.00526 | 0.006 | -82.243
-3 | -0.372 | 0.00468 | 0.005 | -79.5
-2.5 | -0.31 | 0.00463 | 0.004 | -67.003
-2 | -0.249 | 0.00463 | 0.003 | -53.747
-1.5 | -0.187 | 0.00462 | 0.002 | -40.453
-1 | -0.125 | 0.00458 | 0.002 | -27.217
-0.5 | -0.062 | 0.00462 | 0.001 | -13.495
0 | 0 | 0.00458 | 0 | 0
0.5 | 0.063 | 0.00458 | -0.001 | 13.717
1 | 0.126 | 0.00454 | -0.002 | 27.67
1.5 | 0.188 | 0.00458 | -0.002 | 41.132
2 | 0.251 | 0.00458 | -0.003 | 54.664
2.5 | 0.313 | 0.00459 | -0.004 | 68.169
3 | 0.375 | 0.00463 | -0.005 | 80.908
3.5 | 0.436 | 0.00521 | -0.006 | 83.672
4 | 0.497 | 0.00736 | -0.007 | 67.508
4.5 | 0.557 | 0.00757 | -0.007 | 73.486
5 | 0.615 | 0.00791 | -0.008 | 77.724
5.5 | 0.672 | 0.00831 | -0.009 | 80.874
6 | 0.726 | 0.00861 | -0.01 | 84.302
6.5 | 0.777 | 0.00898 | -0.011 | 86.511
7 | 0.825 | 0.00929 | -0.011 | 88.796
7.5 | 0.869 | 0.00951 | -0.012 | 91.359
8 | 0.908 | 0.01065 | -0.013 | 85.312
8.5 | 0.942 | 0.01082 | -0.014 | 87.113
9 | 0.97 | 0.01177 | -0.015 | 82.412
9.5 | 0.981 | 0.01257 | -0.015 | 78.048
10 | 0.988 | 0.01323 | -0.016 | 74.657
10.5 | 0.989 | 0.01429 | -0.016 | 69.244
11 | 0.981 | 0.01607 | -0.017 | 61.057
11.5 | 0.962 | 0.01831 | -0.018 | 52.551
12 | 0.925 | 0.02328 | -0.018 | 39.745
12.5 | 0.796 | 0.06874 | -0.013 | 11.578
13 | 0.756 | 0.08131 | -0.012 | 9.292
13.5 | 0.721 | 0.08775 | -0.012 | 8.217
14 | 0.681 | 0.0939 | -0.012 | 7.252
14.5 | 0.637 | 0.10048 | -0.012 | 6.336
15 | 0.588 | 0.1061 | -0.013 | 5.547
15.5 | 0.536 | 0.11314 | -0.013 | 4.736

## 78. Re 5M Mach 0.25 (2)
BIGFOIL.COM POLAR EXPORT
GA 37-013
GA 37-013 |  |  |  | Cl Max: | 1.4147 | at alpha= | 15 | deg
XFOIL ncrit=9 |  |  |  | L/D Max: | 96.9706 | at alpha= | 8.5 | deg
Re: | 5000000 |  |  | Cd Min: | 0.23387 | at alpha= | -20 | deg
Mach: | 0.25 |  |  | Cl=0 at alpha= | 0 | deg
|  |  |  | @ Cl=0.1, Cd= | 0.0041824
|  |  |  | @ Cl=0.4, Cd= | 0.0064047
|  |  |  | @ Cl=0.6, Cd= | 0.0075396
alpha (deg) | Cl | Cd | Cm | Cl/Cd
-20 | -0.8483 | 0.23387 | 0.0732 | -3.6272
-19.5 | -0.9828 | 0.17857 | 0.0439 | -5.5037
-19 | -1.1529 | 0.13144 | 0.012 | -8.7713
-18.5 | -1.2614 | 0.10126 | -0.0084 | -12.457
-18 | -1.2966 | 0.08608 | -0.0181 | -15.0627
-17.5 | -1.3563 | 0.06888 | -0.0286 | -19.6908
-17 | -1.3688 | 0.05983 | -0.0328 | -22.8782
-16.5 | -1.3952 | 0.04999 | -0.0366 | -27.9096
-16 | -1.4077 | 0.04265 | -0.0382 | -33.0059
-15.5 | -1.4173 | 0.03629 | -0.0384 | -39.0548
-15 | -1.4107 | 0.03183 | -0.0374 | -44.3198
-14.5 | -1.4023 | 0.02788 | -0.0355 | -50.2977
-14 | -1.4 | 0.02387 | -0.0325 | -58.651
-13.5 | -1.3775 | 0.0216 | -0.0294 | -63.7731
-13 | -1.3573 | 0.01946 | -0.0255 | -69.7482
-12.5 | -1.3456 | 0.01728 | -0.0198 | -77.8704
-12 | -1.3289 | 0.01572 | -0.0132 | -84.5356
-11.5 | -1.2844 | 0.01464 | -0.0108 | -87.7322
-11 | -1.2438 | 0.01379 | -0.0073 | -90.1958
-10.5 | -1.197 | 0.01299 | -0.0049 | -92.1478
-10 | -1.1469 | 0.01226 | -0.0031 | -93.5481
-9.5 | -1.0948 | 0.0116 | -0.0016 | -94.3793
-9 | -1.0432 | 0.01081 | -0.0001 | -96.5032
-8.5 | -0.9891 | 0.0102 | 0.001 | -96.9706
-7.5 | -0.8766 | 0.00929 | 0.0022 | -94.3595
-6.5 | -0.7624 | 0.00844 | 0.003 | -90.3318
-6 | -0.7046 | 0.00807 | 0.0032 | -87.311
-5.5 | -0.6462 | 0.00776 | 0.0032 | -83.2732
-5 | -0.5874 | 0.00748 | 0.0032 | -78.5294
-4.5 | -0.5286 | 0.00722 | 0.003 | -73.2133
-4 | -0.4699 | 0.00691 | 0.0029 | -68.0029
-3.5 | -0.4117 | 0.00652 | 0.0027 | -63.1442
-3 | -0.3543 | 0.00598 | 0.0026 | -59.2475
-2.5 | -0.298 | 0.00524 | 0.0024 | -56.8702
-2 | -0.2411 | 0.00454 | 0.0022 | -53.1057
-1.5 | -0.1814 | 0.00432 | 0.0017 | -41.9907
-1 | -0.1213 | 0.0042 | 0.0012 | -28.881
-0.5 | -0.0606 | 0.00415 | 0.0006 | -14.6024
0 | 0 | 0.00412 | 0 | 0
0.5 | 0.0607 | 0.00415 | -0.0006 | 14.6265
1 | 0.1213 | 0.0042 | -0.0012 | 28.881
1.5 | 0.1814 | 0.00432 | -0.0017 | 41.9907
2 | 0.2411 | 0.00454 | -0.0022 | 53.1057
2.5 | 0.298 | 0.00524 | -0.0024 | 56.8702
3 | 0.3545 | 0.00596 | -0.0026 | 59.4799
3.5 | 0.4118 | 0.00652 | -0.0027 | 63.1595
4 | 0.4699 | 0.00691 | -0.0029 | 68.0029
4.5 | 0.5286 | 0.00722 | -0.003 | 73.2133
5 | 0.5875 | 0.00748 | -0.0032 | 78.5428
5.5 | 0.6462 | 0.00776 | -0.0032 | 83.2732
6 | 0.7046 | 0.00807 | -0.0032 | 87.311
6.5 | 0.7625 | 0.00844 | -0.003 | 90.3436
7.5 | 0.8767 | 0.00929 | -0.0022 | 94.3703
8 | 0.9334 | 0.00971 | -0.0017 | 96.1277
8.5 | 0.9891 | 0.0102 | -0.001 | 96.9706
9 | 1.0432 | 0.01082 | 0.0001 | 96.414
9.5 | 1.0947 | 0.01161 | 0.0016 | 94.2894
10 | 1.1468 | 0.01228 | 0.0031 | 93.3876
10.5 | 1.197 | 0.013 | 0.0049 | 92.0769
11 | 1.2436 | 0.01381 | 0.0073 | 90.0507
11.5 | 1.2842 | 0.01466 | 0.0108 | 87.5989
12 | 1.3281 | 0.01576 | 0.0133 | 84.2703
12.5 | 1.3486 | 0.01713 | 0.0194 | 78.7274
13 | 1.357 | 0.01948 | 0.0255 | 69.6612
13.5 | 1.3759 | 0.0217 | 0.0295 | 63.4055
14 | 1.3973 | 0.02406 | 0.0326 | 58.0756
14.5 | 1.4095 | 0.02735 | 0.0353 | 51.5356
15 | 1.4147 | 0.03152 | 0.0373 | 44.8826
15.5 | 1.4053 | 0.03738 | 0.0382 | 37.595
16 | 1.4082 | 0.04263 | 0.0381 | 33.0331
16.5 | 1.3971 | 0.04983 | 0.0366 | 28.0373
17 | 1.3696 | 0.05977 | 0.0327 | 22.9145
17.5 | 1.3508 | 0.0697 | 0.0279 | 19.3802
18 | 1.3048 | 0.08482 | 0.0188 | 15.3832
18.5 | 1.2229 | 0.10843 | 0.0031 | 11.2782
19 | 1.1198 | 0.13819 | -0.0168 | 8.1033
19.5 | 0.9942 | 0.17594 | -0.0422 | 5.6508
20 | 0.8502 | 0.23351 | -0.073 | 3.641

## 79. Re 5M Mach 0.50 (1)
BIGFOIL.COM POLAR EXPORT
GA 37-013
GA 37-013 |  |  |  | Cl Max: | 1.115 | at alpha= | 20 | deg
JavaFoil+Calcfoil stall+Eppler ext transition |  |  |  | L/D Max: | 79.032 | at alpha= | 6 | deg
Re: | 5000000 |  |  | Cd Min: | 0.00473 | at alpha= | 0 | deg
Mach: | 0.5 |  |  | Cl=0 at alpha= | 0 | deg
|  |  |  | @ Cl=0.1, Cd= | 0.0047343
|  |  |  | @ Cl=0.4, Cd= | 0.0051938
|  |  |  | @ Cl=0.6, Cd= | 0.0083163
alpha (deg) | Cl | Cd | Cm | Cl/Cd
-20 | -1.115 | 0.15704 | 0.022 | -7.101
-19.5 | -1.084 | 0.15572 | 0.021 | -6.962
-19 | -1.055 | 0.15122 | 0.02 | -6.978
-18.5 | -1.026 | 0.14524 | 0.019 | -7.062
-18 | -0.999 | 0.14153 | 0.018 | -7.057
-17.5 | -0.972 | 0.13717 | 0.018 | -7.084
-17 | -0.948 | 0.13778 | 0.018 | -6.884
-16.5 | -0.922 | 0.12987 | 0.018 | -7.099
-16 | -0.893 | 0.12514 | 0.017 | -7.135
-15.5 | -0.865 | 0.11776 | 0.016 | -7.343
-15 | -0.835 | 0.11414 | 0.015 | -7.318
-14.5 | -0.806 | 0.10961 | 0.014 | -7.355
-14 | -0.779 | 0.10659 | 0.013 | -7.306
-13.5 | -0.751 | 0.10526 | 0.013 | -7.137
-13 | -0.724 | 0.09744 | 0.012 | -7.43
-12.5 | -0.697 | 0.09255 | 0.012 | -7.535
-12 | -0.669 | 0.08834 | 0.011 | -7.568
-11.5 | -0.64 | 0.08145 | 0.01 | -7.853
-11 | -0.612 | 0.07478 | 0.01 | -8.189
-10.5 | -0.585 | 0.06882 | 0.01 | -8.506
-10 | -0.558 | 0.06358 | 0.009 | -8.78
-9.5 | -0.529 | 0.06283 | 0.008 | -8.425
-9 | -0.6 | 0.01666 | 0.016 | -36.035
-8.5 | -0.553 | 0.01915 | 0.014 | -28.876
-8 | -0.542 | 0.01395 | 0.014 | -38.855
-7.5 | -0.661 | 0.01365 | 0.013 | -48.424
-7 | -0.799 | 0.01162 | 0.013 | -68.754
-6.5 | -0.801 | 0.01045 | 0.012 | -76.634
-6 | -0.771 | 0.01006 | 0.011 | -76.687
-5.5 | -0.726 | 0.00922 | 0.01 | -78.744
-5 | -0.671 | 0.00905 | 0.009 | -74.236
-4.5 | -0.611 | 0.00855 | 0.008 | -71.436
-4 | -0.548 | 0.00814 | 0.007 | -67.275
-3.5 | -0.482 | 0.00781 | 0.006 | -61.707
-3 | -0.415 | 0.00528 | 0.005 | -78.639
-2.5 | -0.347 | 0.00481 | 0.005 | -72.117
-2 | -0.278 | 0.0048 | 0.004 | -57.923
-1.5 | -0.209 | 0.00479 | 0.003 | -43.621
-1 | -0.139 | 0.00478 | 0.002 | -29.127
-0.5 | -0.07 | 0.00477 | 0.001 | -14.582
0 | 0 | 0.00473 | 0 | 0
0.5 | 0.07 | 0.00473 | -0.001 | 14.824
1 | 0.14 | 0.00474 | -0.002 | 29.616
1.5 | 0.211 | 0.00475 | -0.003 | 44.363
2 | 0.28 | 0.00475 | -0.004 | 58.924
2.5 | 0.35 | 0.00476 | -0.005 | 73.388
3 | 0.418 | 0.00535 | -0.005 | 78.197
3.5 | 0.486 | 0.00775 | -0.006 | 62.767
4 | 0.552 | 0.00808 | -0.007 | 68.355
4.5 | 0.617 | 0.0084 | -0.008 | 73.449
5 | 0.678 | 0.00926 | -0.009 | 73.195
5.5 | 0.733 | 0.00939 | -0.01 | 78.054
6 | 0.779 | 0.00985 | -0.011 | 79.032
6.5 | 0.809 | 0.0106 | -0.012 | 76.284
7 | 0.808 | 0.01184 | -0.013 | 68.213
7.5 | 0.663 | 0.01319 | -0.013 | 50.254
8 | 0.542 | 0.01384 | -0.014 | 39.135
8.5 | 0.479 | 0.05231 | -0.009 | 9.162
9 | 0.6 | 0.01666 | -0.016 | 36.035
9.5 | 0.529 | 0.06283 | -0.008 | 8.425
10 | 0.559 | 0.06337 | -0.009 | 8.818
10.5 | 0.585 | 0.06855 | -0.009 | 8.536
11 | 0.612 | 0.07453 | -0.01 | 8.218
11.5 | 0.64 | 0.08134 | -0.01 | 7.864
12 | 0.669 | 0.08794 | -0.011 | 7.603
12.5 | 0.697 | 0.09227 | -0.012 | 7.557
13 | 0.724 | 0.09842 | -0.012 | 7.357
13.5 | 0.751 | 0.10528 | -0.013 | 7.136
14 | 0.779 | 0.1066 | -0.013 | 7.305
14.5 | 0.806 | 0.11313 | -0.014 | 7.126
15 | 0.835 | 0.11617 | -0.015 | 7.188
15.5 | 0.864 | 0.11903 | -0.016 | 7.262
16 | 0.893 | 0.12419 | -0.017 | 7.191
16.5 | 0.922 | 0.13027 | -0.017 | 7.075
17 | 0.948 | 0.13913 | -0.018 | 6.816
17.5 | 0.972 | 0.13719 | -0.018 | 7.083
18 | 0.999 | 0.14136 | -0.018 | 7.065
18.5 | 1.026 | 0.14507 | -0.019 | 7.071
19 | 1.055 | 0.15086 | -0.02 | 6.995
19.5 | 1.084 | 0.15434 | -0.021 | 7.025
20 | 1.115 | 0.15671 | -0.022 | 7.117

## 80. Re 5M Mach 0.50 (2)
BIGFOIL.COM POLAR EXPORT
GA 37-013
GA 37-013 |  |  |  | Cl Max: | 0.997 | at alpha= | 8 | deg
XFOIL ncrit=9 |  |  |  | L/D Max: | 87.7633 | at alpha= | 6 | deg
Re: | 5000000 |  |  | Cd Min: | 0.1224 | at alpha= | -13 | deg
Mach: | 0.5 |  |  | Cl=0 at alpha= | 0 | deg
|  |  |  | @ Cl=0.1, Cd= | 0.0043062
|  |  |  | @ Cl=0.4, Cd= | 0.0065265
|  |  |  | @ Cl=0.6, Cd= | 0.0077961
alpha (deg) | Cl | Cd | Cm | Cl/Cd
-13 | -0.7381 | 0.1224 | 0.0069 | -6.0302
-12.5 | -0.7548 | 0.10827 | -0.0019 | -6.9715
-12 | -0.7804 | 0.09298 | -0.0116 | -8.3932
-10.5 | -0.8649 | 0.04957 | -0.0432 | -17.4481
-10 | -0.9074 | 0.03988 | -0.0455 | -22.7533
-9.5 | -0.9448 | 0.03153 | -0.0451 | -29.9651
-9 | -0.9724 | 0.02494 | -0.0411 | -38.9896
-8.5 | -0.9869 | 0.01977 | -0.0342 | -49.9191
-8 | -0.9971 | 0.01575 | -0.0239 | -63.3079
-7.5 | -0.9786 | 0.0128 | -0.0154 | -76.4531
-7 | -0.9325 | 0.01105 | -0.0098 | -84.3891
-6.5 | -0.8731 | 0.00996 | -0.0061 | -87.6606
-6 | -0.8083 | 0.00921 | -0.0036 | -87.7633
-5.5 | -0.7407 | 0.00868 | -0.0019 | -85.3341
-5 | -0.673 | 0.0082 | -0.0005 | -82.0732
-4.5 | -0.6047 | 0.00782 | 0.0004 | -77.3274
-4 | -0.5364 | 0.00748 | 0.0009 | -71.7112
-3.5 | -0.4684 | 0.00712 | 0.0013 | -65.7865
-3 | -0.4024 | 0.00658 | 0.0016 | -61.155
-2.5 | -0.3389 | 0.00574 | 0.002 | -59.0418
-2 | -0.2758 | 0.00483 | 0.0021 | -57.1014
-1.5 | -0.2083 | 0.00446 | 0.0018 | -46.704
-1 | -0.1391 | 0.00434 | 0.0013 | -32.0507
-0.5 | -0.0697 | 0.00428 | 0.0007 | -16.285
0 | 0 | 0.00425 | 0 | 0
0.5 | 0.0697 | 0.00428 | -0.0007 | 16.285
1 | 0.1391 | 0.00434 | -0.0013 | 32.0507
1.5 | 0.2083 | 0.00446 | -0.0018 | 46.704
2 | 0.2758 | 0.00483 | -0.0021 | 57.1014
2.5 | 0.3389 | 0.00574 | -0.002 | 59.0418
3 | 0.4026 | 0.00656 | -0.0017 | 61.372
3.5 | 0.4684 | 0.00712 | -0.0013 | 65.7865
4 | 0.5364 | 0.00748 | -0.0009 | 71.7112
4.5 | 0.6048 | 0.00782 | -0.0004 | 77.3402
5 | 0.673 | 0.0082 | 0.0005 | 82.0732
5.5 | 0.7408 | 0.00868 | 0.0018 | 85.3456
6 | 0.8083 | 0.00921 | 0.0036 | 87.7633
6.5 | 0.8731 | 0.00996 | 0.0061 | 87.6606
7 | 0.9323 | 0.01106 | 0.0098 | 84.2948
7.5 | 0.9784 | 0.01281 | 0.0154 | 76.3778
8 | 0.997 | 0.01575 | 0.0239 | 63.3016
8.5 | 0.9866 | 0.01979 | 0.0342 | 49.8535
9 | 0.9697 | 0.02514 | 0.0412 | 38.572
9.5 | 0.9428 | 0.03173 | 0.0451 | 29.7132
10 | 0.9064 | 0.04001 | 0.0454 | 22.6543
10.5 | 0.8682 | 0.04933 | 0.0431 | 17.5998
12.5 | 0.7595 | 0.10751 | 0.0024 | 7.0645
13 | 0.739 | 0.12237 | -0.007 | 6.0391

## 81. Re 6M Mach 0.00 (1)
BIGFOIL.COM POLAR EXPORT
GA 37-013
GA 37-013 |  |  |  | Cl Max: | 1.076 | at alpha= | 12 | deg
JavaFoil+Calcfoil stall+Eppler ext transition |  |  |  | L/D Max: | 94.541 | at alpha= | 9 | deg
Re: | 6000000 |  |  | Cd Min: | 0.00439 | at alpha= | 0 | deg
Mach: | 0 |  |  | Cl=0 at alpha= | 0 | deg
|  |  |  | @ Cl=0.1, Cd= | 0.0044364
|  |  |  | @ Cl=0.4, Cd= | 0.005257
|  |  |  | @ Cl=0.6, Cd= | 0.0074834
alpha (deg) | Cl | Cd | Cm | Cl/Cd
-17.5 | -0.806 | 0.12007 | 0.016 | -6.712
-17 | -0.83 | 0.10916 | 0.017 | -7.607
-16.5 | -0.845 | 0.10738 | 0.016 | -7.868
-16 | -0.868 | 0.09707 | 0.016 | -8.938
-15.5 | -0.908 | 0.07425 | 0.018 | -12.234
-15 | -0.975 | 0.04325 | 0.02 | -22.542
-14.5 | -1.016 | 0.03056 | 0.02 | -33.233
-14 | -1.041 | 0.02476 | 0.02 | -42.042
-13.5 | -1.059 | 0.02079 | 0.02 | -50.927
-13 | -1.071 | 0.01838 | 0.019 | -58.255
-12.5 | -1.076 | 0.01666 | 0.019 | -64.551
-12 | -1.076 | 0.01531 | 0.018 | -70.264
-11.5 | -1.071 | 0.0141 | 0.018 | -75.985
-11 | -1.063 | 0.01291 | 0.017 | -82.341
-10.5 | -1.049 | 0.01238 | 0.016 | -84.784
-10 | -1.026 | 0.01149 | 0.016 | -89.278
-9.5 | -0.998 | 0.01127 | 0.015 | -88.514
-9 | -0.966 | 0.01042 | 0.014 | -92.656
-8.5 | -0.93 | 0.0103 | 0.013 | -90.276
-8 | -0.89 | 0.00988 | 0.013 | -90.036
-7.5 | -0.847 | 0.00917 | 0.012 | -92.358
-7 | -0.801 | 0.00878 | 0.011 | -91.243
-6.5 | -0.752 | 0.00852 | 0.01 | -88.224
-6 | -0.701 | 0.00789 | 0.009 | -88.741
-5.5 | -0.647 | 0.00778 | 0.009 | -83.171
-5 | -0.592 | 0.00752 | 0.008 | -78.68
-4.5 | -0.535 | 0.00729 | 0.007 | -73.466
-4 | -0.478 | 0.00705 | 0.006 | -67.75
-3.5 | -0.419 | 0.00556 | 0.006 | -75.438
-3 | -0.36 | 0.00489 | 0.005 | -73.63
-2.5 | -0.301 | 0.00448 | 0.004 | -67.102
-2 | -0.241 | 0.00451 | 0.003 | -53.356
-1.5 | -0.181 | 0.0045 | 0.002 | -40.236
-1 | -0.121 | 0.00447 | 0.002 | -26.973
-0.5 | -0.06 | 0.00447 | 0.001 | -13.498
0 | 0 | 0.00439 | 0 | 0
0.5 | 0.061 | 0.00443 | -0.001 | 13.713
1 | 0.122 | 0.00444 | -0.002 | 27.407
1.5 | 0.182 | 0.00446 | -0.002 | 40.89
2 | 0.243 | 0.00447 | -0.003 | 54.236
2.5 | 0.303 | 0.00444 | -0.004 | 68.229
3 | 0.363 | 0.00485 | -0.005 | 74.862
3.5 | 0.423 | 0.00551 | -0.006 | 76.68
4 | 0.482 | 0.007 | -0.006 | 68.825
4.5 | 0.54 | 0.00723 | -0.007 | 74.65
5 | 0.597 | 0.00747 | -0.008 | 79.971
5.5 | 0.653 | 0.00772 | -0.009 | 84.578
6 | 0.707 | 0.00783 | -0.009 | 90.285
6.5 | 0.758 | 0.00845 | -0.01 | 89.776
7 | 0.808 | 0.0087 | -0.011 | 92.885
7.5 | 0.855 | 0.00909 | -0.012 | 94.066
8 | 0.898 | 0.00979 | -0.013 | 91.739
8.5 | 0.938 | 0.0102 | -0.013 | 92.033
9 | 0.975 | 0.01031 | -0.014 | 94.541
9.5 | 1.008 | 0.01115 | -0.015 | 90.33
10 | 1.036 | 0.01136 | -0.016 | 91.185
10.5 | 1.06 | 0.01224 | -0.016 | 86.633
11 | 1.063 | 0.01291 | -0.017 | 82.341
11.5 | 1.071 | 0.0141 | -0.017 | 75.985
12 | 1.076 | 0.01531 | -0.018 | 70.264
12.5 | 1.076 | 0.01666 | -0.019 | 64.551
13 | 1.071 | 0.01838 | -0.019 | 58.255
13.5 | 1.059 | 0.02079 | -0.02 | 50.927
14 | 1.041 | 0.02476 | -0.02 | 42.042
14.5 | 1.016 | 0.03056 | -0.02 | 33.233
15 | 0.975 | 0.04325 | -0.02 | 22.542
15.5 | 0.908 | 0.07425 | -0.018 | 12.234
16 | 0.868 | 0.09707 | -0.016 | 8.938
16.5 | 0.845 | 0.10738 | -0.016 | 7.868
17 | 0.83 | 0.10916 | -0.016 | 7.607

## 82. Re 6M Mach 0.00 (2)
BIGFOIL.COM POLAR EXPORT
GA 37-013
GA 37-013 |  |  |  | Cl Max: | 1.6474 | at alpha= | 19.5 | deg
XFOIL ncrit=9 |  |  |  | L/D Max: | 103.932 | at alpha= | 10.5 | deg
Re: | 6000000 |  |  | Cd Min: | 0.04872 | at alpha= | -20 | deg
Mach: | 0 |  |  | Cl=0 at alpha= | 0 | deg
|  |  |  | @ Cl=0.1, Cd= | 0.0040558
|  |  |  | @ Cl=0.4, Cd= | 0.0062681
|  |  |  | @ Cl=0.6, Cd= | 0.0072385
alpha (deg) | Cl | Cd | Cm | Cl/Cd
-20 | -1.6395 | 0.04872 | -0.0271 | -33.6515
-19.5 | -1.6444 | 0.04279 | -0.0282 | -38.4295
-19 | -1.6438 | 0.03788 | -0.0284 | -43.3949
-18.5 | -1.6372 | 0.03387 | -0.028 | -48.3378
-18 | -1.6238 | 0.03069 | -0.0273 | -52.9097
-17.5 | -1.6126 | 0.0275 | -0.026 | -58.64
-17 | -1.5941 | 0.0251 | -0.0245 | -63.51
-16.5 | -1.574 | 0.02298 | -0.0226 | -68.4943
-16 | -1.5541 | 0.02101 | -0.0203 | -73.9695
-15.5 | -1.5306 | 0.01946 | -0.0177 | -78.6536
-15 | -1.5076 | 0.01807 | -0.0146 | -83.4311
-14.5 | -1.4836 | 0.01698 | -0.011 | -87.3734
-14 | -1.4624 | 0.01603 | -0.0061 | -91.2289
-13.5 | -1.4259 | 0.01521 | -0.0038 | -93.7475
-13 | -1.3891 | 0.01415 | -0.0015 | -98.1696
-12.5 | -1.3471 | 0.01329 | 0 | -101.3619
-12 | -1.2998 | 0.01266 | 0.0007 | -102.6698
-11.5 | -1.2549 | 0.01214 | 0.0022 | -103.369
-11 | -1.2072 | 0.01162 | 0.0031 | -103.8898
-10.5 | -1.1578 | 0.01114 | 0.0037 | -103.9318
-10 | -1.1069 | 0.01068 | 0.0041 | -103.6423
-9.5 | -1.0556 | 0.0102 | 0.0045 | -103.4902
-9 | -1.0043 | 0.00966 | 0.0048 | -103.9648
-8.5 | -0.9514 | 0.00925 | 0.005 | -102.8541
-8 | -0.8976 | 0.0089 | 0.005 | -100.8539
-7.5 | -0.8434 | 0.00855 | 0.005 | -98.6433
-7 | -0.7889 | 0.00819 | 0.0049 | -96.3248
-6.5 | -0.7336 | 0.0079 | 0.0047 | -92.8608
-6 | -0.6782 | 0.0076 | 0.0045 | -89.2368
-5.5 | -0.6224 | 0.00733 | 0.0043 | -84.9113
-5 | -0.5661 | 0.0071 | 0.004 | -79.7324
-4 | -0.4532 | 0.0066 | 0.0033 | -68.6667
-3.5 | -0.397 | 0.00625 | 0.003 | -63.52
-3 | -0.3413 | 0.00579 | 0.0027 | -58.9465
-2.5 | -0.2862 | 0.0052 | 0.0024 | -55.0385
-1.5 | -0.1744 | 0.00421 | 0.0017 | -41.4252
-1 | -0.1165 | 0.00407 | 0.0011 | -28.6241
-0.5 | -0.0582 | 0.00402 | 0.0006 | -14.4776
0 | 0 | 0.00399 | 0 | 0
0.5 | 0.0583 | 0.00402 | -0.0006 | 14.5025
1 | 0.1166 | 0.00407 | -0.0012 | 28.6486
1.5 | 0.1744 | 0.00421 | -0.0017 | 41.4252
2.5 | 0.2862 | 0.0052 | -0.0025 | 55.0385
3 | 0.3414 | 0.00578 | -0.0027 | 59.0657
3.5 | 0.3971 | 0.00625 | -0.003 | 63.536
4 | 0.4532 | 0.0066 | -0.0033 | 68.6667
5 | 0.5661 | 0.0071 | -0.004 | 79.7324
5.5 | 0.6224 | 0.00733 | -0.0043 | 84.9113
6 | 0.6782 | 0.0076 | -0.0046 | 89.2368
6.5 | 0.7337 | 0.0079 | -0.0047 | 92.8734
7 | 0.789 | 0.00819 | -0.0049 | 96.337
7.5 | 0.8434 | 0.00855 | -0.005 | 98.6433
8 | 0.8976 | 0.0089 | -0.005 | 100.8539
8.5 | 0.9515 | 0.00925 | -0.005 | 102.8649
9 | 1.0043 | 0.00967 | -0.0048 | 103.8573
9.5 | 1.0559 | 0.01018 | -0.0045 | 103.723
10 | 1.107 | 0.01068 | -0.0041 | 103.6517
10.5 | 1.1578 | 0.01114 | -0.0037 | 103.9318
11 | 1.2072 | 0.01162 | -0.0031 | 103.8898
11.5 | 1.2549 | 0.01214 | -0.0022 | 103.369
12 | 1.2996 | 0.01267 | -0.0007 | 102.573
12.5 | 1.3472 | 0.01328 | 0 | 101.4458
13 | 1.389 | 0.01414 | 0.0015 | 98.232
13.5 | 1.4253 | 0.01524 | 0.0039 | 93.5236
14 | 1.4613 | 0.01607 | 0.0063 | 90.9334
14.5 | 1.4858 | 0.01687 | 0.0107 | 88.0735
15 | 1.5086 | 0.01801 | 0.0145 | 83.7646
15.5 | 1.5307 | 0.01945 | 0.0177 | 78.6992
16 | 1.5532 | 0.02107 | 0.0203 | 73.7162
16.5 | 1.5761 | 0.02283 | 0.0225 | 69.0364
17 | 1.5952 | 0.02501 | 0.0244 | 63.7825
17.5 | 1.6119 | 0.02757 | 0.026 | 58.4657
18 | 1.6253 | 0.03057 | 0.0272 | 53.1665
18.5 | 1.6358 | 0.03402 | 0.028 | 48.0835
19 | 1.643 | 0.03798 | 0.0283 | 43.2596
19.5 | 1.6474 | 0.04251 | 0.0281 | 38.7532
20 | 1.645 | 0.04812 | 0.0271 | 34.1854

## 83. Re 6M Mach 0.10 (1)
BIGFOIL.COM POLAR EXPORT
GA 37-013
GA 37-013 |  |  |  | Cl Max: | 1.062 | at alpha= | 12 | deg
JavaFoil+Calcfoil stall+Eppler ext transition |  |  |  | L/D Max: | 94.114 | at alpha= | 7.5 | deg
Re: | 6000000 |  |  | Cd Min: | 0.00439 | at alpha= | 0 | deg
Mach: | 0.1 |  |  | Cl=0 at alpha= | 0 | deg
|  |  |  | @ Cl=0.1, Cd= | 0.00443
|  |  |  | @ Cl=0.4, Cd= | 0.0051983
|  |  |  | @ Cl=0.6, Cd= | 0.00751
alpha (deg) | Cl | Cd | Cm | Cl/Cd
-17 | -0.782 | 0.11443 | 0.016 | -6.833
-16.5 | -0.8 | 0.1124 | 0.015 | -7.121
-16 | -0.823 | 0.10397 | 0.015 | -7.92
-15.5 | -0.864 | 0.08119 | 0.017 | -10.647
-15 | -0.882 | 0.07709 | 0.017 | -11.441
-14.5 | -0.963 | 0.03951 | 0.02 | -24.382
-14 | -1.005 | 0.02774 | 0.02 | -36.243
-13.5 | -1.032 | 0.02222 | 0.02 | -46.43
-13 | -1.051 | 0.01872 | 0.019 | -56.142
-12.5 | -1.058 | 0.01721 | 0.019 | -61.475
-12 | -1.062 | 0.01571 | 0.018 | -67.576
-11.5 | -1.06 | 0.01445 | 0.018 | -73.384
-11 | -1.054 | 0.01318 | 0.017 | -80.005
-10.5 | -1.044 | 0.01253 | 0.016 | -83.368
-10 | -1.023 | 0.01164 | 0.016 | -87.951
-9.5 | -0.997 | 0.01139 | 0.015 | -87.522
-9 | -0.966 | 0.01052 | 0.014 | -91.842
-8.5 | -0.931 | 0.01042 | 0.013 | -89.36
-8 | -0.892 | 0.01 | 0.013 | -89.209
-7.5 | -0.849 | 0.00919 | 0.012 | -92.407
-7 | -0.803 | 0.00885 | 0.011 | -90.737
-6.5 | -0.755 | 0.00849 | 0.01 | -88.907
-6 | -0.703 | 0.00797 | 0.009 | -88.271
-5.5 | -0.65 | 0.00782 | 0.009 | -83.074
-5 | -0.595 | 0.00757 | 0.008 | -78.568
-4.5 | -0.538 | 0.0073 | 0.007 | -73.644
-4 | -0.48 | 0.00708 | 0.006 | -67.744
-3.5 | -0.421 | 0.00548 | 0.006 | -76.819
-3 | -0.362 | 0.0049 | 0.005 | -73.869
-2.5 | -0.302 | 0.00448 | 0.004 | -67.438
-2 | -0.242 | 0.00451 | 0.003 | -53.623
-1.5 | -0.182 | 0.00447 | 0.002 | -40.635
-1 | -0.121 | 0.00447 | 0.002 | -27.116
-0.5 | -0.061 | 0.00447 | 0.001 | -13.567
0 | 0 | 0.00439 | 0 | 0
0.5 | 0.061 | 0.00443 | -0.001 | 13.785
1 | 0.122 | 0.00443 | -0.002 | 27.557
1.5 | 0.183 | 0.00444 | -0.002 | 41.306
2 | 0.244 | 0.00447 | -0.003 | 54.52
2.5 | 0.305 | 0.00444 | -0.004 | 68.587
3 | 0.365 | 0.00486 | -0.005 | 75.12
3.5 | 0.425 | 0.00544 | -0.006 | 78.1
4 | 0.484 | 0.00703 | -0.006 | 68.829
4.5 | 0.542 | 0.00725 | -0.007 | 74.844
5 | 0.6 | 0.00751 | -0.008 | 79.868
5.5 | 0.656 | 0.00776 | -0.009 | 84.492
6 | 0.71 | 0.0079 | -0.01 | 89.818
6.5 | 0.761 | 0.00842 | -0.01 | 90.473
7 | 0.811 | 0.00878 | -0.011 | 92.381
7.5 | 0.857 | 0.00911 | -0.012 | 94.114
8 | 0.9 | 0.0099 | -0.013 | 90.905
8.5 | 0.94 | 0.01032 | -0.013 | 91.108
9 | 0.975 | 0.01041 | -0.014 | 93.722
9.5 | 1.007 | 0.01127 | -0.015 | 89.327
10 | 1.034 | 0.0115 | -0.016 | 89.836
10.5 | 1.044 | 0.01253 | -0.016 | 83.368
11 | 1.054 | 0.01318 | -0.017 | 80.005
11.5 | 1.06 | 0.01445 | -0.017 | 73.384
12 | 1.062 | 0.01571 | -0.018 | 67.576
12.5 | 1.058 | 0.01721 | -0.019 | 61.475
13 | 1.051 | 0.01872 | -0.019 | 56.142
13.5 | 1.032 | 0.02222 | -0.02 | 46.43
14 | 1.005 | 0.02774 | -0.02 | 36.243
14.5 | 0.963 | 0.03951 | -0.019 | 24.382
15 | 0.882 | 0.07709 | -0.017 | 11.441
15.5 | 0.864 | 0.08119 | -0.017 | 10.647
16 | 0.823 | 0.10397 | -0.015 | 7.92
16.5 | 0.8 | 0.1124 | -0.015 | 7.121
17 | 0.782 | 0.11443 | -0.016 | 6.833

## 84. Re 6M Mach 0.10 (2)
BIGFOIL.COM POLAR EXPORT
GA 37-013
GA 37-013 |  |  |  | Cl Max: | 1.6204 | at alpha= | 19 | deg
XFOIL ncrit=9 |  |  |  | L/D Max: | 103.48 | at alpha= | 9 | deg
Re: | 6000000 |  |  | Cd Min: | 0.05648 | at alpha= | -20 | deg
Mach: | 0.1 |  |  | Cl=0 at alpha= | 0 | deg
|  |  |  | @ Cl=0.1, Cd= | 0.0040553
|  |  |  | @ Cl=0.4, Cd= | 0.0062638
|  |  |  | @ Cl=0.6, Cd= | 0.007248
alpha (deg) | Cl | Cd | Cm | Cl/Cd
-20 | -1.5998 | 0.05648 | -0.0272 | -28.3251
-19.5 | -1.6158 | 0.04864 | -0.0295 | -33.2196
-19 | -1.6215 | 0.04253 | -0.0305 | -38.126
-18.5 | -1.6208 | 0.03754 | -0.0307 | -43.1753
-18 | -1.6113 | 0.03373 | -0.0302 | -47.7705
-17.5 | -1.6038 | 0.02994 | -0.0292 | -53.5671
-17 | -1.5871 | 0.02716 | -0.0279 | -58.4352
-16.5 | -1.5692 | 0.02464 | -0.0261 | -63.6851
-16 | -1.5502 | 0.0224 | -0.0239 | -69.2054
-15.5 | -1.5283 | 0.02054 | -0.0214 | -74.406
-15 | -1.5053 | 0.01895 | -0.0184 | -79.4354
-14.5 | -1.4809 | 0.01766 | -0.0151 | -83.8562
-14 | -1.4605 | 0.01649 | -0.0104 | -88.5688
-13.5 | -1.4317 | 0.01564 | -0.0064 | -91.5409
-13 | -1.3928 | 0.01476 | -0.0042 | -94.3631
-12.5 | -1.3542 | 0.01367 | -0.0019 | -99.0636
-12 | -1.3076 | 0.01292 | -0.0009 | -101.2074
-11.5 | -1.2631 | 0.01236 | 0.0008 | -102.1926
-11 | -1.2153 | 0.01181 | 0.0019 | -102.9043
-10.5 | -1.1657 | 0.01129 | 0.0027 | -103.2507
-10 | -1.1145 | 0.01081 | 0.0033 | -103.099
-9.5 | -1.0625 | 0.01035 | 0.0037 | -102.657
-9 | -1.011 | 0.00977 | 0.0042 | -103.48
-8.5 | -0.9579 | 0.00933 | 0.0045 | -102.6688
-8 | -0.9037 | 0.00896 | 0.0046 | -100.8594
-7.5 | -0.8488 | 0.00863 | 0.0046 | -98.3546
-7 | -0.7941 | 0.00823 | 0.0047 | -96.4885
-6.5 | -0.7383 | 0.00795 | 0.0045 | -92.8679
-6 | -0.6825 | 0.00763 | 0.0044 | -89.4495
-5.5 | -0.6263 | 0.00736 | 0.0042 | -85.0951
-5 | -0.5695 | 0.00713 | 0.0039 | -79.8738
-4.5 | -0.5127 | 0.0069 | 0.0036 | -74.3043
-4 | -0.4559 | 0.00662 | 0.0033 | -68.8671
-3.5 | -0.3994 | 0.00626 | 0.003 | -63.8019
-3 | -0.3432 | 0.00582 | 0.0027 | -58.9691
-2.5 | -0.2878 | 0.00522 | 0.0024 | -55.1341
-1.5 | -0.1754 | 0.00422 | 0.0017 | -41.564
-1 | -0.1172 | 0.00408 | 0.0012 | -28.7255
-0.5 | -0.0586 | 0.00402 | 0.0006 | -14.5771
0 | 0 | 0.004 | 0 | 0
0.5 | 0.0586 | 0.00402 | -0.0006 | 14.5771
1 | 0.1173 | 0.00407 | -0.0012 | 28.8206
1.5 | 0.1755 | 0.00421 | -0.0017 | 41.6865
2 | 0.232 | 0.00466 | -0.0021 | 49.7854
2.5 | 0.2879 | 0.00522 | -0.0024 | 55.1533
3 | 0.3434 | 0.0058 | -0.0027 | 59.2069
3.5 | 0.3994 | 0.00626 | -0.003 | 63.8019
4 | 0.4559 | 0.00662 | -0.0033 | 68.8671
4.5 | 0.5127 | 0.0069 | -0.0036 | 74.3043
5 | 0.5696 | 0.00713 | -0.0039 | 79.8878
5.5 | 0.6263 | 0.00735 | -0.0042 | 85.2109
6 | 0.6826 | 0.00763 | -0.0044 | 89.4626
6.5 | 0.7383 | 0.00795 | -0.0045 | 92.8679
7 | 0.7941 | 0.00824 | -0.0047 | 96.3714
7.5 | 0.8488 | 0.00863 | -0.0046 | 98.3546
8 | 0.9037 | 0.00896 | -0.0046 | 100.8594
8.5 | 0.9579 | 0.00933 | -0.0045 | 102.6688
9 | 1.011 | 0.00977 | -0.0042 | 103.48
9.5 | 1.0625 | 0.01036 | -0.0037 | 102.5579
10 | 1.1146 | 0.01081 | -0.0033 | 103.1082
10.5 | 1.1657 | 0.01129 | -0.0027 | 103.2507
11 | 1.2153 | 0.01181 | -0.0019 | 102.9043
11.5 | 1.263 | 0.01236 | -0.0008 | 102.1845
12 | 1.3073 | 0.01294 | 0.001 | 101.0278
12.5 | 1.3546 | 0.01363 | 0.0019 | 99.3837
13 | 1.3927 | 0.01476 | 0.0042 | 94.3564
13.5 | 1.4311 | 0.01566 | 0.0065 | 91.3857
14 | 1.459 | 0.01654 | 0.0106 | 88.2104
14.5 | 1.4834 | 0.01753 | 0.0148 | 84.6207
15 | 1.5065 | 0.01888 | 0.0183 | 79.7934
15.5 | 1.5274 | 0.02059 | 0.0215 | 74.1816
16 | 1.5494 | 0.02245 | 0.024 | 69.0156
16.5 | 1.5716 | 0.02447 | 0.026 | 64.2256
17 | 1.5887 | 0.02704 | 0.0278 | 58.7537
17.5 | 1.6028 | 0.03004 | 0.0292 | 53.3555
18 | 1.6128 | 0.0336 | 0.0302 | 48
18.5 | 1.6186 | 0.03777 | 0.0306 | 42.8541
19 | 1.6204 | 0.04268 | 0.0304 | 37.9663
19.5 | 1.6174 | 0.04849 | 0.0294 | 33.3553
20 | 1.6036 | 0.05604 | 0.0272 | 28.6153

## 85. Re 6M Mach 0.25 (1)
BIGFOIL.COM POLAR EXPORT
GA 37-013
GA 37-013 |  |  |  | Cl Max: | 0.992 | at alpha= | 9.5 | deg
JavaFoil+Calcfoil stall+Eppler ext transition |  |  |  | L/D Max: | 93.754 | at alpha= | 7 | deg
Re: | 6000000 |  |  | Cd Min: | 0.0044 | at alpha= | 0 | deg
Mach: | 0.25 |  |  | Cl=0 at alpha= | 0 | deg
|  |  |  | @ Cl=0.1, Cd= | 0.00445
|  |  |  | @ Cl=0.4, Cd= | 0.0052023
|  |  |  | @ Cl=0.6, Cd= | 0.0076247
alpha (deg) | Cl | Cd | Cm | Cl/Cd
-15.5 | -0.536 | 0.11173 | 0.013 | -4.801
-15 | -0.59 | 0.10349 | 0.013 | -5.699
-14.5 | -0.64 | 0.09617 | 0.013 | -6.65
-14 | -0.684 | 0.09129 | 0.013 | -7.488
-13.5 | -0.724 | 0.08411 | 0.013 | -8.613
-13 | -0.764 | 0.07556 | 0.014 | -10.107
-12.5 | -0.877 | 0.03131 | 0.018 | -28.005
-12 | -0.935 | 0.02066 | 0.018 | -45.282
-11.5 | -0.966 | 0.01725 | 0.018 | -56.032
-11 | -0.984 | 0.01507 | 0.017 | -65.287
-10.5 | -0.992 | 0.01398 | 0.017 | -70.918
-10 | -0.991 | 0.0127 | 0.016 | -78.04
-9.5 | -0.982 | 0.01221 | 0.015 | -80.422
-9 | -0.961 | 0.01119 | 0.014 | -85.905
-8.5 | -0.933 | 0.01098 | 0.014 | -85.02
-8 | -0.9 | 0.01045 | 0.013 | -86.083
-7.5 | -0.861 | 0.00956 | 0.012 | -90.035
-7 | -0.817 | 0.00888 | 0.011 | -92.051
-6.5 | -0.77 | 0.00883 | 0.011 | -87.215
-6 | -0.719 | 0.00818 | 0.01 | -87.935
-5.5 | -0.666 | 0.00812 | 0.009 | -81.947
-5 | -0.61 | 0.00777 | 0.008 | -78.439
-4.5 | -0.552 | 0.00749 | 0.007 | -73.633
-4 | -0.493 | 0.00715 | 0.007 | -68.927
-3.5 | -0.433 | 0.00563 | 0.006 | -76.875
-3 | -0.372 | 0.00498 | 0.005 | -74.62
-2.5 | -0.31 | 0.0045 | 0.004 | -68.981
-2 | -0.249 | 0.00454 | 0.003 | -54.809
-1.5 | -0.187 | 0.00449 | 0.002 | -41.587
-1 | -0.125 | 0.00449 | 0.002 | -27.753
-0.5 | -0.062 | 0.00449 | 0.001 | -13.888
0 | 0 | 0.0044 | 0 | 0
0.5 | 0.063 | 0.00445 | -0.001 | 14.117
1 | 0.126 | 0.00445 | -0.002 | 28.216
1.5 | 0.188 | 0.00445 | -0.002 | 42.291
2 | 0.251 | 0.0045 | -0.003 | 55.748
2.5 | 0.313 | 0.00446 | -0.004 | 70.184
3 | 0.375 | 0.00494 | -0.005 | 75.905
3.5 | 0.436 | 0.00558 | -0.006 | 78.181
4 | 0.497 | 0.00709 | -0.007 | 70.053
4.5 | 0.557 | 0.00738 | -0.007 | 75.408
5 | 0.615 | 0.00771 | -0.008 | 79.759
5.5 | 0.672 | 0.00806 | -0.009 | 83.351
6 | 0.726 | 0.00811 | -0.01 | 89.5
6.5 | 0.777 | 0.00875 | -0.011 | 88.774
7 | 0.825 | 0.0088 | -0.011 | 93.754
7.5 | 0.869 | 0.00947 | -0.012 | 91.72
8 | 0.908 | 0.01035 | -0.013 | 87.735
8.5 | 0.942 | 0.01087 | -0.014 | 86.692
9 | 0.97 | 0.01107 | -0.015 | 87.662
9.5 | 0.992 | 0.01208 | -0.015 | 82.09
10 | 0.991 | 0.0127 | -0.016 | 78.04
10.5 | 0.992 | 0.01398 | -0.016 | 70.918
11 | 0.984 | 0.01507 | -0.017 | 65.287
11.5 | 0.966 | 0.01725 | -0.018 | 56.032
12 | 0.935 | 0.02066 | -0.018 | 45.282
12.5 | 0.877 | 0.03131 | -0.018 | 28.005
13 | 0.764 | 0.07556 | -0.013 | 10.107
13.5 | 0.724 | 0.08411 | -0.013 | 8.613
14 | 0.684 | 0.09129 | -0.013 | 7.488
14.5 | 0.638 | 0.09788 | -0.013 | 6.522

## 86. Re 6M Mach 0.25 (2)
BIGFOIL.COM POLAR EXPORT
GA 37-013
GA 37-013 |  |  |  | Cl Max: | 1.4664 | at alpha= | 16 | deg
XFOIL ncrit=9 |  |  |  | L/D Max: | 100.802 | at alpha= | 8.5 | deg
Re: | 6000000 |  |  | Cd Min: | 0.1808 | at alpha= | -20 | deg
Mach: | 0.25 |  |  | Cl=0 at alpha= | 0 | deg
|  |  |  | @ Cl=0.1, Cd= | 0.0040825
|  |  |  | @ Cl=0.4, Cd= | 0.006298
|  |  |  | @ Cl=0.6, Cd= | 0.0073124
alpha (deg) | Cl | Cd | Cm | Cl/Cd
-20 | -1.0153 | 0.1808 | 0.0454 | -5.6156
-19.5 | -1.1889 | 0.13373 | 0.0126 | -8.8903
-19 | -1.3101 | 0.10172 | -0.0095 | -12.8795
-18.5 | -1.3668 | 0.08344 | -0.0216 | -16.3806
-18 | -1.3949 | 0.07119 | -0.0286 | -19.594
-17.5 | -1.4346 | 0.05869 | -0.0349 | -24.4437
-17 | -1.445 | 0.05081 | -0.0376 | -28.4393
-16.5 | -1.4615 | 0.04299 | -0.0394 | -33.9963
-16 | -1.4659 | 0.03709 | -0.0396 | -39.5228
-15.5 | -1.4669 | 0.03193 | -0.0387 | -45.9411
-15 | -1.454 | 0.02828 | -0.037 | -51.4144
-14.5 | -1.4412 | 0.02493 | -0.0345 | -57.8099
-14 | -1.4332 | 0.02161 | -0.0309 | -66.3211
-13.5 | -1.4096 | 0.01962 | -0.0273 | -71.8451
-13 | -1.3889 | 0.01777 | -0.0227 | -78.1598
-12.5 | -1.3648 | 0.01652 | -0.0175 | -82.615
-12 | -1.3348 | 0.01531 | -0.0127 | -87.1848
-11.5 | -1.3006 | 0.01398 | -0.0085 | -93.0329
-11 | -1.2558 | 0.01309 | -0.0057 | -95.9358
-10.5 | -1.2066 | 0.01234 | -0.0036 | -97.7796
-10 | -1.1549 | 0.01166 | -0.002 | -99.048
-9.5 | -1.1017 | 0.01104 | -0.0007 | -99.7917
-9 | -1.0469 | 0.0105 | 0.0004 | -99.7048
-8.5 | -0.993 | 0.00984 | 0.0015 | -100.9146
-8 | -0.937 | 0.00935 | 0.0022 | -100.2139
-7.5 | -0.8799 | 0.00894 | 0.0027 | -98.4228
-7 | -0.8224 | 0.00854 | 0.0031 | -96.2998
-6.5 | -0.7647 | 0.00816 | 0.0033 | -93.7132
-6 | -0.7064 | 0.00783 | 0.0034 | -90.2171
-5.5 | -0.6477 | 0.00754 | 0.0034 | -85.9019
-5 | -0.5889 | 0.00726 | 0.0034 | -81.1157
-4.5 | -0.5299 | 0.007 | 0.0032 | -75.7
-4 | -0.4708 | 0.00675 | 0.003 | -69.7481
-3.5 | -0.4123 | 0.0064 | 0.0028 | -64.4219
-3 | -0.3543 | 0.00594 | 0.0026 | -59.6465
-2 | -0.2396 | 0.00471 | 0.0021 | -50.8705
-1.5 | -0.1814 | 0.00425 | 0.0017 | -42.6824
-1 | -0.1212 | 0.0041 | 0.0012 | -29.561
-0.5 | -0.0605 | 0.00405 | 0.0006 | -14.9383
0 | 0 | 0.00401 | 0 | 0
0.5 | 0.0605 | 0.00405 | -0.0006 | 14.9383
1 | 0.1212 | 0.0041 | -0.0012 | 29.561
1.5 | 0.1814 | 0.00425 | -0.0017 | 42.6824
2 | 0.2397 | 0.00471 | -0.0021 | 50.8917
3 | 0.3544 | 0.00592 | -0.0026 | 59.8649
3.5 | 0.4123 | 0.0064 | -0.0028 | 64.4219
4 | 0.4708 | 0.00675 | -0.003 | 69.7481
4.5 | 0.53 | 0.007 | -0.0032 | 75.7143
5 | 0.589 | 0.00726 | -0.0034 | 81.1295
5.5 | 0.6478 | 0.00754 | -0.0034 | 85.9151
6 | 0.7064 | 0.00783 | -0.0034 | 90.2171
6.5 | 0.7647 | 0.00816 | -0.0033 | 93.7132
7 | 0.8224 | 0.00855 | -0.0031 | 96.1871
7.5 | 0.8799 | 0.00894 | -0.0027 | 98.4228
8 | 0.937 | 0.00935 | -0.0022 | 100.2139
8.5 | 0.9929 | 0.00985 | -0.0015 | 100.802
9 | 1.0467 | 0.01053 | -0.0004 | 99.4017
9.5 | 1.1017 | 0.01104 | 0.0007 | 99.7917
10 | 1.1548 | 0.01167 | 0.002 | 98.9546
10.5 | 1.2065 | 0.01235 | 0.0036 | 97.6923
11 | 1.2557 | 0.0131 | 0.0057 | 95.855
11.5 | 1.3006 | 0.01397 | 0.0085 | 93.0995
12 | 1.3347 | 0.01536 | 0.0126 | 86.8945
12.5 | 1.3668 | 0.01643 | 0.0172 | 83.1893
13 | 1.3889 | 0.01776 | 0.0227 | 78.2038
13.5 | 1.4085 | 0.01968 | 0.0274 | 71.5701
14 | 1.4312 | 0.02174 | 0.031 | 65.8326
14.5 | 1.447 | 0.02453 | 0.0343 | 58.989
15 | 1.4578 | 0.02801 | 0.0369 | 52.0457
15.5 | 1.4555 | 0.03287 | 0.0387 | 44.2805
16 | 1.4664 | 0.03706 | 0.0395 | 39.5683
16.5 | 1.4638 | 0.0428 | 0.0394 | 34.2009
17 | 1.4502 | 0.05027 | 0.0378 | 28.8482
17.5 | 1.4311 | 0.05917 | 0.0345 | 24.1862
18 | 1.4023 | 0.07024 | 0.0291 | 19.9644
18.5 | 1.3476 | 0.08649 | 0.0192 | 15.581
19 | 1.2936 | 0.10471 | 0.0072 | 12.3541
19.5 | 1.2263 | 0.12663 | -0.0076 | 9.6841
20 | 1.0321 | 0.17694 | -0.0428 | 5.8331

## 87. Re 6M Mach 0.50 (1)
BIGFOIL.COM POLAR EXPORT
GA 37-013
GA 37-013 |  |  |  | Cl Max: | 1.12 | at alpha= | 20 | deg
JavaFoil+Calcfoil stall+Eppler ext transition |  |  |  | L/D Max: | 81.242 | at alpha= | 6 | deg
Re: | 6000000 |  |  | Cd Min: | 0.00456 | at alpha= | 0 | deg
Mach: | 0.5 |  |  | Cl=0 at alpha= | 0 | deg
|  |  |  | @ Cl=0.1, Cd= | 0.00456
|  |  |  | @ Cl=0.4, Cd= | 0.0052347
|  |  |  | @ Cl=0.6, Cd= | 0.0081015
alpha (deg) | Cl | Cd | Cm | Cl/Cd
-20 | -1.12 | 0.15183 | 0.023 | -7.374
-19.5 | -1.086 | 0.15086 | 0.021 | -7.202
-19 | -1.057 | 0.14729 | 0.02 | -7.177
-18.5 | -1.026 | 0.14342 | 0.019 | -7.157
-18 | -0.999 | 0.13833 | 0.018 | -7.222
-17.5 | -0.972 | 0.13381 | 0.018 | -7.264
-17 | -0.949 | 0.13529 | 0.018 | -7.017
-16.5 | -0.923 | 0.12697 | 0.018 | -7.271
-16 | -0.894 | 0.1215 | 0.017 | -7.362
-15.5 | -0.866 | 0.11544 | 0.016 | -7.498
-15 | -0.836 | 0.11155 | 0.015 | -7.498
-14.5 | -0.806 | 0.10849 | 0.014 | -7.434
-14 | -0.779 | 0.10687 | 0.014 | -7.289
-13.5 | -0.752 | 0.10167 | 0.013 | -7.392
-13 | -0.724 | 0.09531 | 0.013 | -7.598
-12.5 | -0.698 | 0.09058 | 0.012 | -7.702
-12 | -0.669 | 0.08552 | 0.012 | -7.826
-11.5 | -0.641 | 0.07965 | 0.011 | -8.049
-11 | -0.614 | 0.07266 | 0.011 | -8.452
-10.5 | -0.588 | 0.06655 | 0.01 | -8.833
-10 | -0.563 | 0.06032 | 0.011 | -9.339
-9.5 | -0.531 | 0.06203 | 0.009 | -8.561
-9 | -0.602 | 0.01563 | 0.016 | -38.554
-8.5 | -0.57 | 0.01526 | 0.015 | -37.362
-8 | -0.543 | 0.01346 | 0.014 | -40.353
-7.5 | -0.664 | 0.01268 | 0.013 | -52.322
-7 | -0.8 | 0.01175 | 0.013 | -68.022
-6.5 | -0.801 | 0.01036 | 0.012 | -77.35
-6 | -0.771 | 0.00978 | 0.011 | -78.828
-5.5 | -0.726 | 0.00923 | 0.01 | -78.635
-5 | -0.672 | 0.0088 | 0.009 | -76.303
-4.5 | -0.611 | 0.00832 | 0.008 | -73.433
-4 | -0.548 | 0.00796 | 0.007 | -68.796
-3.5 | -0.482 | 0.00756 | 0.006 | -63.707
-3 | -0.415 | 0.00529 | 0.005 | -78.364
-2.5 | -0.347 | 0.00502 | 0.005 | -69.089
-2 | -0.278 | 0.00466 | 0.004 | -59.609
-1.5 | -0.209 | 0.00465 | 0.003 | -44.904
-1 | -0.139 | 0.0046 | 0.002 | -30.247
-0.5 | -0.07 | 0.0046 | 0.001 | -15.129
0 | 0 | 0.00456 | 0 | 0
0.5 | 0.07 | 0.00456 | -0.001 | 15.382
1 | 0.14 | 0.00456 | -0.002 | 30.758
1.5 | 0.211 | 0.00461 | -0.003 | 45.67
2 | 0.28 | 0.00462 | -0.004 | 60.642
2.5 | 0.35 | 0.00497 | -0.005 | 70.286
3 | 0.418 | 0.00533 | -0.005 | 78.471
3.5 | 0.486 | 0.0075 | -0.006 | 64.803
4 | 0.552 | 0.00788 | -0.007 | 70.113
4.5 | 0.617 | 0.00818 | -0.008 | 75.382
5 | 0.678 | 0.00898 | -0.009 | 75.459
5.5 | 0.733 | 0.00913 | -0.01 | 80.251
6 | 0.779 | 0.00958 | -0.011 | 81.242
6.5 | 0.809 | 0.01026 | -0.012 | 78.797
7 | 0.808 | 0.01102 | -0.013 | 73.297
7.5 | 0.665 | 0.01287 | -0.013 | 51.671
8 | 0.543 | 0.01334 | -0.014 | 40.696
8.5 | 0.568 | 0.01572 | -0.015 | 36.117
9 | 0.602 | 0.01563 | -0.016 | 38.554
9.5 | 0.531 | 0.06203 | -0.009 | 8.561
10 | 0.563 | 0.0602 | -0.011 | 9.355
10.5 | 0.588 | 0.06675 | -0.01 | 8.803
11 | 0.615 | 0.07246 | -0.011 | 8.483
11.5 | 0.642 | 0.07959 | -0.011 | 8.06
12 | 0.669 | 0.08672 | -0.011 | 7.719
12.5 | 0.698 | 0.09149 | -0.012 | 7.626
13 | 0.724 | 0.09626 | -0.012 | 7.523
13.5 | 0.752 | 0.10149 | -0.013 | 7.405
14 | 0.779 | 0.10688 | -0.013 | 7.288
14.5 | 0.806 | 0.11022 | -0.014 | 7.316
15 | 0.836 | 0.114 | -0.015 | 7.336
15.5 | 0.865 | 0.117 | -0.016 | 7.395
16 | 0.895 | 0.12152 | -0.017 | 7.363
16.5 | 0.923 | 0.12743 | -0.018 | 7.241
17 | 0.949 | 0.13691 | -0.018 | 6.933
17.5 | 0.972 | 0.13385 | -0.018 | 7.262
18 | 0.999 | 0.13818 | -0.018 | 7.23
18.5 | 1.026 | 0.14325 | -0.019 | 7.166
19 | 1.057 | 0.14696 | -0.02 | 7.193
19.5 | 1.087 | 0.15063 | -0.021 | 7.215
20 | 1.12 | 0.15157 | -0.022 | 7.388

## 88. Re 6M Mach 0.50 (2)
BIGFOIL.COM POLAR EXPORT
GA 37-013
GA 37-013 |  |  |  | Cl Max: | 1.0156 | at alpha= | 8 | deg
XFOIL ncrit=9 |  |  |  | L/D Max: | 91.691 | at alpha= | 6.5 | deg
Re: | 6000000 |  |  | Cd Min: | 0.11853 | at alpha= | 13 | deg
Mach: | 0.5 |  |  | Cl=0 at alpha= | 0 | deg
|  |  |  | @ Cl=0.1, Cd= | 0.0041806
|  |  |  | @ Cl=0.4, Cd= | 0.0063202
|  |  |  | @ Cl=0.6, Cd= | 0.0075369
alpha (deg) | Cl | Cd | Cm | Cl/Cd
-11 | -0.8439 | 0.06084 | -0.0347 | -13.8708
-10.5 | -0.8757 | 0.04914 | -0.0427 | -17.8205
-10 | -0.9132 | 0.03943 | -0.0457 | -23.16
-9.5 | -0.9504 | 0.03114 | -0.0452 | -30.5202
-9 | -0.9863 | 0.02406 | -0.0407 | -40.9933
-8.5 | -1.0076 | 0.01866 | -0.0329 | -53.9979
-8 | -1.0158 | 0.01493 | -0.0221 | -68.0375
-7.5 | -0.9911 | 0.01212 | -0.0141 | -81.7739
-7 | -0.9408 | 0.01053 | -0.0089 | -89.3447
-6.5 | -0.8785 | 0.00957 | -0.0055 | -91.7973
-6 | -0.8124 | 0.00887 | -0.0031 | -91.5896
-5.5 | -0.7441 | 0.00837 | -0.0014 | -88.9008
-5 | -0.6756 | 0.00793 | -0.0002 | -85.1955
-4.5 | -0.6069 | 0.00757 | 0.0006 | -80.1717
-4 | -0.5381 | 0.00724 | 0.0011 | -74.3232
-3.5 | -0.4695 | 0.00695 | 0.0014 | -67.554
-2.5 | -0.3381 | 0.00577 | 0.0019 | -58.5962
-2 | -0.2739 | 0.00496 | 0.002 | -55.2218
-1.5 | -0.2083 | 0.00436 | 0.0018 | -47.7752
-1 | -0.1391 | 0.00422 | 0.0013 | -32.9621
-0.5 | -0.0696 | 0.00415 | 0.0007 | -16.7711
0 | 0 | 0.00413 | 0 | 0
0.5 | 0.0696 | 0.00415 | -0.0007 | 16.7711
1 | 0.1391 | 0.00422 | -0.0013 | 32.9621
1.5 | 0.2084 | 0.00436 | -0.0018 | 47.7982
2 | 0.274 | 0.00496 | -0.002 | 55.2419
2.5 | 0.3381 | 0.00576 | -0.0019 | 58.6979
3.5 | 0.4696 | 0.00695 | -0.0014 | 67.5683
4 | 0.5381 | 0.00724 | -0.0012 | 74.3232
4.5 | 0.6069 | 0.00757 | -0.0006 | 80.1717
5 | 0.6756 | 0.00793 | 0.0002 | 85.1955
5.5 | 0.7442 | 0.00837 | 0.0014 | 88.9128
6 | 0.8124 | 0.00887 | 0.0031 | 91.5896
6.5 | 0.8784 | 0.00958 | 0.0055 | 91.691
7 | 0.9406 | 0.01054 | 0.0089 | 89.241
7.5 | 0.9909 | 0.01213 | 0.0141 | 81.69
8 | 1.0156 | 0.01495 | 0.0221 | 67.9331
8.5 | 1.0073 | 0.01868 | 0.0329 | 53.924
9 | 0.9881 | 0.02395 | 0.0406 | 41.2568
9.5 | 0.9484 | 0.03134 | 0.0452 | 30.2616
10 | 0.913 | 0.03948 | 0.0457 | 23.1256
10.5 | 0.8768 | 0.04903 | 0.0427 | 17.8829
11 | 0.8442 | 0.06075 | 0.0349 | 13.8963
13 | 0.757 | 0.11853 | -0.0042 | 6.3866

## 89. Re 7M Mach 0.00 (1)
BIGFOIL.COM POLAR EXPORT
GA 37-013
GA 37-013 |  |  |  | Cl Max: | 1.078 | at alpha= | 12 | deg
JavaFoil+Calcfoil stall+Eppler ext transition |  |  |  | L/D Max: | 98.645 | at alpha= | 7.5 | deg
Re: | 7000000 |  |  | Cd Min: | 0.00432 | at alpha= | 0 | deg
Mach: | 0 |  |  | Cl=0 at alpha= | 0 | deg
|  |  |  | @ Cl=0.1, Cd= | 0.0043584
|  |  |  | @ Cl=0.4, Cd= | 0.005391
|  |  |  | @ Cl=0.6, Cd= | 0.0074348
alpha (deg) | Cl | Cd | Cm | Cl/Cd
-17.5 | -0.809 | 0.11678 | 0.017 | -6.924
-17 | -0.837 | 0.10265 | 0.017 | -8.153
-16.5 | -0.851 | 0.10174 | 0.017 | -8.365
-16 | -0.878 | 0.08821 | 0.017 | -9.959
-15.5 | -0.953 | 0.04885 | 0.02 | -19.5
-15 | -0.992 | 0.03602 | 0.021 | -27.534
-14.5 | -1.025 | 0.02749 | 0.021 | -37.266
-14 | -1.046 | 0.02286 | 0.02 | -45.783
-13.5 | -1.063 | 0.01987 | 0.02 | -53.48
-13 | -1.074 | 0.01755 | 0.019 | -61.174
-12.5 | -1.078 | 0.01601 | 0.019 | -67.38
-12 | -1.078 | 0.01454 | 0.018 | -74.153
-11.5 | -1.073 | 0.01367 | 0.018 | -78.52
-11 | -1.066 | 0.01274 | 0.017 | -83.64
-10.5 | -1.05 | 0.01206 | 0.016 | -87.059
-10 | -1.026 | 0.01152 | 0.016 | -89.023
-9.5 | -0.998 | 0.01068 | 0.015 | -93.407
-9 | -0.966 | 0.0105 | 0.014 | -91.975
-8.5 | -0.93 | 0.01006 | 0.013 | -92.437
-8 | -0.89 | 0.00964 | 0.013 | -92.312
-7.5 | -0.847 | 0.00875 | 0.012 | -96.831
-7 | -0.801 | 0.00858 | 0.011 | -93.381
-6.5 | -0.752 | 0.00806 | 0.01 | -93.298
-6 | -0.701 | 0.00795 | 0.009 | -88.164
-5.5 | -0.647 | 0.00758 | 0.009 | -85.383
-5 | -0.592 | 0.00748 | 0.008 | -79.107
-4.5 | -0.535 | 0.00707 | 0.007 | -75.766
-4 | -0.478 | 0.00688 | 0.006 | -69.439
-3.5 | -0.419 | 0.00574 | 0.006 | -73.038
-3 | -0.36 | 0.00495 | 0.005 | -72.811
-2.5 | -0.301 | 0.00477 | 0.004 | -63.024
-2 | -0.241 | 0.00437 | 0.003 | -55.163
-1.5 | -0.181 | 0.00436 | 0.002 | -41.511
-1 | -0.121 | 0.00441 | 0.002 | -27.333
-0.5 | -0.06 | 0.00435 | 0.001 | -13.858
0 | 0 | 0.00432 | 0 | 0
0.5 | 0.061 | 0.00432 | -0.001 | 14.08
1 | 0.122 | 0.00438 | -0.002 | 27.772
1.5 | 0.182 | 0.00432 | -0.002 | 42.188
2 | 0.243 | 0.00433 | -0.003 | 56.077
2.5 | 0.303 | 0.00473 | -0.004 | 64.062
3 | 0.363 | 0.00491 | -0.005 | 74.022
3.5 | 0.423 | 0.00569 | -0.006 | 74.221
4 | 0.482 | 0.00683 | -0.006 | 70.54
4.5 | 0.54 | 0.00701 | -0.007 | 76.991
5 | 0.597 | 0.00743 | -0.008 | 80.408
5.5 | 0.653 | 0.00752 | -0.009 | 86.829
6 | 0.707 | 0.00788 | -0.009 | 89.676
6.5 | 0.758 | 0.00799 | -0.01 | 94.966
7 | 0.808 | 0.0085 | -0.011 | 95.062
7.5 | 0.855 | 0.00866 | -0.012 | 98.645
8 | 0.898 | 0.00955 | -0.013 | 94.06
8.5 | 0.938 | 0.00996 | -0.013 | 94.239
9 | 0.975 | 0.01039 | -0.014 | 93.818
9.5 | 1.008 | 0.01057 | -0.015 | 95.358
10 | 1.036 | 0.0114 | -0.016 | 90.902
10.5 | 1.06 | 0.01191 | -0.016 | 88.965
11 | 1.066 | 0.01274 | -0.017 | 83.64
11.5 | 1.073 | 0.01367 | -0.017 | 78.52
12 | 1.078 | 0.01454 | -0.018 | 74.153
12.5 | 1.078 | 0.01601 | -0.019 | 67.38
13 | 1.074 | 0.01755 | -0.019 | 61.174
13.5 | 1.063 | 0.01987 | -0.02 | 53.48
14 | 1.046 | 0.02286 | -0.02 | 45.783
14.5 | 1.025 | 0.02749 | -0.02 | 37.266
15 | 0.992 | 0.03602 | -0.02 | 27.534
15.5 | 0.953 | 0.04885 | -0.02 | 19.5
16 | 0.878 | 0.08821 | -0.017 | 9.959
16.5 | 0.851 | 0.10174 | -0.016 | 8.365
17 | 0.837 | 0.10265 | -0.017 | 8.153

## 90. Re 7M Mach 0.00 (2)
BIGFOIL.COM POLAR EXPORT
GA 37-013
GA 37-013 |  |  |  | Cl Max: | 1.6669 | at alpha= | 19.5 | deg
XFOIL ncrit=9 |  |  |  | L/D Max: | 108.011 | at alpha= | 10.5 | deg
Re: | 7000000 |  |  | Cd Min: | 0.04649 | at alpha= | -20 | deg
Mach: | 0 |  |  | Cl=0 at alpha= | 0 | deg
|  |  |  | @ Cl=0.1, Cd= | 0.004
|  |  |  | @ Cl=0.4, Cd= | 0.0061738
|  |  |  | @ Cl=0.6, Cd= | 0.0070681
alpha (deg) | Cl | Cd | Cm | Cl/Cd
-20 | -1.658 | 0.04649 | -0.0278 | -35.6636
-19.5 | -1.6655 | 0.04047 | -0.0285 | -41.1539
-19 | -1.6643 | 0.0358 | -0.0285 | -46.4888
-18.5 | -1.6586 | 0.03184 | -0.0278 | -52.0917
-18 | -1.6468 | 0.02865 | -0.0267 | -57.4799
-17.5 | -1.6331 | 0.0258 | -0.0252 | -63.2984
-17 | -1.6149 | 0.0235 | -0.0234 | -68.7191
-16.5 | -1.5953 | 0.02146 | -0.0212 | -74.3383
-16 | -1.5738 | 0.01973 | -0.0187 | -79.7669
-15.5 | -1.5509 | 0.01829 | -0.0157 | -84.795
-15 | -1.5279 | 0.01705 | -0.0122 | -89.6129
-14.5 | -1.5063 | 0.01609 | -0.0077 | -93.6172
-14 | -1.4767 | 0.01525 | -0.0042 | -96.8328
-13.5 | -1.4372 | 0.01448 | -0.0023 | -99.2541
-13 | -1.3946 | 0.01377 | -0.0008 | -101.2781
-12.5 | -1.3479 | 0.01293 | -0.0002 | -104.2459
-12 | -1.3073 | 0.0123 | 0.002 | -106.2846
-11.5 | -1.261 | 0.01174 | 0.0031 | -107.4106
-11 | -1.2123 | 0.01123 | 0.0038 | -107.9519
-10.5 | -1.1622 | 0.01075 | 0.0043 | -108.1116
-10 | -1.1109 | 0.01031 | 0.0047 | -107.7498
-9.5 | -1.0588 | 0.0099 | 0.0049 | -106.9495
-9 | -1.0067 | 0.00943 | 0.0052 | -106.755
-8.5 | -0.9538 | 0.00899 | 0.0053 | -106.0957
-8 | -0.8998 | 0.00865 | 0.0053 | -104.0231
-7.5 | -0.8451 | 0.00835 | 0.0052 | -101.2096
-7 | -0.7905 | 0.00798 | 0.0051 | -99.0602
-6.5 | -0.7351 | 0.00771 | 0.0049 | -95.3437
-6 | -0.6796 | 0.00741 | 0.0047 | -91.7139
-5.5 | -0.6235 | 0.00716 | 0.0045 | -87.081
-5 | -0.567 | 0.00694 | 0.0041 | -81.7003
-4.5 | -0.5104 | 0.00671 | 0.0038 | -76.0656
-4 | -0.4538 | 0.00646 | 0.0034 | -70.2477
-3.5 | -0.3974 | 0.00616 | 0.0031 | -64.513
-3 | -0.3413 | 0.00577 | 0.0027 | -59.1508
-2.5 | -0.2856 | 0.00526 | 0.0024 | -54.2966
-2 | -0.2298 | 0.00473 | 0.0021 | -48.5835
-1.5 | -0.1742 | 0.00418 | 0.0017 | -41.6746
-1 | -0.1165 | 0.00402 | 0.0012 | -28.9801
-0.5 | -0.0583 | 0.00395 | 0.0006 | -14.7595
0 | 0 | 0.00395 | 0 | 0
0.5 | 0.0584 | 0.00395 | -0.0006 | 14.7848
1 | 0.1166 | 0.00402 | -0.0012 | 29.005
1.5 | 0.1743 | 0.00418 | -0.0017 | 41.6986
2 | 0.2299 | 0.00473 | -0.0021 | 48.6047
2.5 | 0.2856 | 0.00525 | -0.0024 | 54.4
3 | 0.3413 | 0.00577 | -0.0028 | 59.1508
3.5 | 0.3974 | 0.00616 | -0.0031 | 64.513
4 | 0.4539 | 0.00646 | -0.0034 | 70.2632
4.5 | 0.5105 | 0.00671 | -0.0038 | 76.0805
5 | 0.5671 | 0.00694 | -0.0041 | 81.7147
5.5 | 0.6236 | 0.00716 | -0.0045 | 87.095
6 | 0.6796 | 0.00741 | -0.0047 | 91.7139
6.5 | 0.7351 | 0.00771 | -0.0049 | 95.3437
7 | 0.7905 | 0.00799 | -0.0051 | 98.9362
7.5 | 0.8451 | 0.00834 | -0.0052 | 101.3309
8 | 0.8998 | 0.00865 | -0.0053 | 104.0231
8.5 | 0.9538 | 0.009 | -0.0053 | 105.9778
9 | 1.0067 | 0.00943 | -0.0052 | 106.755
9.5 | 1.0588 | 0.00991 | -0.0049 | 106.8416
10 | 1.111 | 0.01031 | -0.0047 | 107.7595
10.5 | 1.1622 | 0.01076 | -0.0043 | 108.0112
11 | 1.2123 | 0.01123 | -0.0038 | 107.9519
11.5 | 1.2609 | 0.01175 | -0.0031 | 107.3106
12 | 1.3072 | 0.01231 | -0.002 | 106.1901
12.5 | 1.3484 | 0.01289 | 0.0001 | 104.6082
13 | 1.3945 | 0.01376 | 0.0008 | 101.3445
13.5 | 1.4367 | 0.0145 | 0.0023 | 99.0828
14 | 1.4761 | 0.01528 | 0.0042 | 96.6034
14.5 | 1.5076 | 0.01603 | 0.0075 | 94.0487
15 | 1.5287 | 0.01701 | 0.0122 | 89.8707
15.5 | 1.551 | 0.01827 | 0.0157 | 84.8933
16 | 1.5735 | 0.01975 | 0.0187 | 79.6709
16.5 | 1.5967 | 0.02137 | 0.0211 | 74.7169
17 | 1.6158 | 0.02343 | 0.0233 | 68.9629
17.5 | 1.6327 | 0.02585 | 0.0252 | 63.1605
18 | 1.6472 | 0.02863 | 0.0267 | 57.5341
18.5 | 1.6564 | 0.03205 | 0.0278 | 51.6817
19 | 1.6633 | 0.03593 | 0.0284 | 46.2928
19.5 | 1.6669 | 0.04036 | 0.0285 | 41.3008
20 | 1.662 | 0.04608 | 0.0277 | 36.0677

## 91. Re 7M Mach 0.10 (1)
BIGFOIL.COM POLAR EXPORT
GA 37-013
GA 37-013 |  |  |  | Cl Max: | 1.064 | at alpha= | 12 | deg
JavaFoil+Calcfoil stall+Eppler ext transition |  |  |  | L/D Max: | 98.15 | at alpha= | 7.5 | deg
Re: | 7000000 |  |  | Cd Min: | 0.00431 | at alpha= | 0 | deg
Mach: | 0.1 |  |  | Cl=0 at alpha= | 0 | deg
|  |  |  | @ Cl=0.1, Cd= | 0.0043356
|  |  |  | @ Cl=0.4, Cd= | 0.0053592
|  |  |  | @ Cl=0.6, Cd= | 0.00738
alpha (deg) | Cl | Cd | Cm | Cl/Cd
-17 | -0.786 | 0.10958 | 0.017 | -7.173
-16.5 | -0.804 | 0.10848 | 0.016 | -7.411
-16 | -0.83 | 0.09817 | 0.016 | -8.451
-15.5 | -0.909 | 0.05349 | 0.02 | -16.992
-15 | -0.932 | 0.0485 | 0.02 | -19.21
-14.5 | -0.979 | 0.03304 | 0.02 | -29.637
-14 | -1.013 | 0.02503 | 0.02 | -40.472
-13.5 | -1.036 | 0.02105 | 0.02 | -49.239
-13 | -1.055 | 0.01782 | 0.019 | -59.192
-12.5 | -1.061 | 0.01651 | 0.019 | -64.288
-12 | -1.064 | 0.0149 | 0.018 | -71.425
-11.5 | -1.063 | 0.01396 | 0.018 | -76.14
-11 | -1.057 | 0.01298 | 0.017 | -81.45
-10.5 | -1.045 | 0.01219 | 0.016 | -85.712
-10 | -1.023 | 0.01168 | 0.016 | -87.653
-9.5 | -0.997 | 0.01079 | 0.015 | -92.4
-9 | -0.966 | 0.0106 | 0.014 | -91.124
-8.5 | -0.931 | 0.01017 | 0.013 | -91.504
-8 | -0.892 | 0.00975 | 0.013 | -91.455
-7.5 | -0.849 | 0.00882 | 0.012 | -96.332
-7 | -0.804 | 0.00864 | 0.011 | -92.961
-6.5 | -0.755 | 0.00807 | 0.01 | -93.528
-6 | -0.704 | 0.00802 | 0.009 | -87.687
-5.5 | -0.65 | 0.00761 | 0.009 | -85.42
-5 | -0.595 | 0.00743 | 0.008 | -80.005
-4.5 | -0.538 | 0.00713 | 0.007 | -75.456
-4 | -0.48 | 0.00691 | 0.006 | -69.463
-3.5 | -0.421 | 0.00573 | 0.006 | -73.56
-3 | -0.362 | 0.00495 | 0.005 | -73.075
-2.5 | -0.302 | 0.00477 | 0.004 | -63.291
-2 | -0.242 | 0.0044 | 0.003 | -55.012
-1.5 | -0.182 | 0.00435 | 0.002 | -41.759
-1 | -0.121 | 0.00439 | 0.002 | -27.611
-0.5 | -0.061 | 0.00435 | 0.001 | -13.941
0 | 0 | 0.00431 | 0 | 0
0.5 | 0.061 | 0.00431 | -0.001 | 14.167
1 | 0.122 | 0.00435 | -0.002 | 28.062
1.5 | 0.183 | 0.00432 | -0.002 | 42.45
2 | 0.244 | 0.00436 | -0.003 | 55.933
2.5 | 0.305 | 0.00473 | -0.004 | 64.346
3 | 0.365 | 0.00491 | -0.005 | 74.305
3.5 | 0.425 | 0.00568 | -0.006 | 74.768
4 | 0.484 | 0.00686 | -0.006 | 70.576
4.5 | 0.542 | 0.00707 | -0.007 | 76.686
5 | 0.6 | 0.00738 | -0.008 | 81.333
5.5 | 0.656 | 0.00755 | -0.009 | 86.881
6 | 0.71 | 0.00796 | -0.01 | 89.202
6.5 | 0.761 | 0.008 | -0.01 | 95.199
7 | 0.811 | 0.00857 | -0.011 | 94.646
7.5 | 0.857 | 0.00873 | -0.012 | 98.15
8 | 0.9 | 0.00966 | -0.013 | 93.196
8.5 | 0.94 | 0.01007 | -0.013 | 93.296
9 | 0.975 | 0.01049 | -0.014 | 92.96
9.5 | 1.007 | 0.01067 | -0.015 | 94.341
10 | 1.034 | 0.01155 | -0.016 | 89.509
10.5 | 1.056 | 0.01205 | -0.016 | 87.596
11 | 1.057 | 0.01298 | -0.017 | 81.45
11.5 | 1.063 | 0.01396 | -0.017 | 76.14
12 | 1.064 | 0.0149 | -0.018 | 71.425
12.5 | 1.061 | 0.01651 | -0.019 | 64.288
13 | 1.055 | 0.01782 | -0.019 | 59.192
13.5 | 1.036 | 0.02105 | -0.02 | 49.239
14 | 1.013 | 0.02503 | -0.02 | 40.472
14.5 | 0.979 | 0.03304 | -0.02 | 29.637
15 | 0.932 | 0.0485 | -0.019 | 19.21
15.5 | 0.909 | 0.05349 | -0.02 | 16.992
16 | 0.83 | 0.09817 | -0.016 | 8.451
16.5 | 0.804 | 0.10848 | -0.016 | 7.411
17 | 0.786 | 0.10958 | -0.017 | 7.173

## 92. Re 7M Mach 0.10 (2)
BIGFOIL.COM POLAR EXPORT
GA 37-013
GA 37-013 |  |  |  | Cl Max: | 1.6384 | at alpha= | 18.5 | deg
XFOIL ncrit=9 |  |  |  | L/D Max: | 107.376 | at alpha= | 10.5 | deg
Re: | 7000000 |  |  | Cd Min: | 0.05405 | at alpha= | -20 | deg
Mach: | 0.1 |  |  | Cl=0 at alpha= | 0 | deg
|  |  |  | @ Cl=0.1, Cd= | 0.0039993
|  |  |  | @ Cl=0.4, Cd= | 0.0061811
|  |  |  | @ Cl=0.6, Cd= | 0.0070837
alpha (deg) | Cl | Cd | Cm | Cl/Cd
-20 | -1.6186 | 0.05405 | -0.0282 | -29.9463
-19.5 | -1.6332 | 0.04656 | -0.0302 | -35.0773
-19 | -1.6375 | 0.04077 | -0.0309 | -40.1643
-18.5 | -1.6409 | 0.03556 | -0.0308 | -46.1445
-18 | -1.6351 | 0.03152 | -0.03 | -51.875
-17.5 | -1.6246 | 0.02813 | -0.0287 | -57.7533
-17 | -1.6091 | 0.02537 | -0.027 | -63.4253
-16.5 | -1.5914 | 0.02298 | -0.0249 | -69.2515
-16 | -1.5709 | 0.02098 | -0.0225 | -74.8761
-15.5 | -1.5493 | 0.01924 | -0.0196 | -80.5249
-15 | -1.5258 | 0.01782 | -0.0164 | -85.6229
-14.5 | -1.5026 | 0.01666 | -0.0124 | -90.1921
-14 | -1.4819 | 0.01569 | -0.0072 | -94.4487
-13.5 | -1.4445 | 0.01486 | -0.0047 | -97.2073
-13 | -1.4028 | 0.01409 | -0.0029 | -99.56
-12.5 | -1.3537 | 0.01333 | -0.0024 | -101.5529
-12 | -1.3154 | 0.01258 | 0.0004 | -104.5628
-11.5 | -1.2694 | 0.01196 | 0.0018 | -106.1371
-11 | -1.2207 | 0.0114 | 0.0027 | -107.0789
-10.5 | -1.1704 | 0.0109 | 0.0034 | -107.3761
-10 | -1.1187 | 0.01043 | 0.0039 | -107.2579
-9.5 | -1.0662 | 0.00999 | 0.0042 | -106.7267
-9 | -1.0134 | 0.00954 | 0.0046 | -106.2264
-8.5 | -0.9603 | 0.00907 | 0.0048 | -105.8765
-8 | -0.9059 | 0.0087 | 0.0049 | -104.1264
-7.5 | -0.8508 | 0.00839 | 0.0049 | -101.4064
-7 | -0.7957 | 0.00803 | 0.0049 | -99.0909
-6.5 | -0.7399 | 0.00774 | 0.0047 | -95.5943
-5.5 | -0.6274 | 0.00719 | 0.0043 | -87.2601
-5 | -0.5706 | 0.00697 | 0.004 | -81.8651
-4.5 | -0.5136 | 0.00673 | 0.0037 | -76.315
-4 | -0.4565 | 0.00649 | 0.0034 | -70.339
-3.5 | -0.3998 | 0.00618 | 0.003 | -64.6926
-3 | -0.3433 | 0.00578 | 0.0027 | -59.3945
-2.5 | -0.2873 | 0.00527 | 0.0024 | -54.5161
-2 | -0.2312 | 0.00474 | 0.0021 | -48.7764
-1.5 | -0.1753 | 0.00418 | 0.0017 | -41.9378
-1 | -0.1172 | 0.00402 | 0.0012 | -29.1542
-0.5 | -0.0587 | 0.00395 | 0.0006 | -14.8608
0 | 0 | 0.00395 | 0 | 0
0.5 | 0.0587 | 0.00395 | -0.0006 | 14.8608
1 | 0.1173 | 0.00402 | -0.0012 | 29.1791
1.5 | 0.1753 | 0.00418 | -0.0017 | 41.9378
2 | 0.2312 | 0.00474 | -0.0021 | 48.7764
2.5 | 0.2873 | 0.00527 | -0.0024 | 54.5161
3 | 0.3434 | 0.00578 | -0.0027 | 59.4118
3.5 | 0.3998 | 0.00618 | -0.0031 | 64.6926
4 | 0.4566 | 0.00649 | -0.0034 | 70.3544
4.5 | 0.5136 | 0.00673 | -0.0037 | 76.315
5 | 0.5706 | 0.00697 | -0.004 | 81.8651
5.5 | 0.6275 | 0.00719 | -0.0043 | 87.274
6.5 | 0.7399 | 0.00774 | -0.0048 | 95.5943
7 | 0.7957 | 0.00804 | -0.0049 | 98.9677
7.5 | 0.8508 | 0.00839 | -0.0049 | 101.4064
8 | 0.9059 | 0.00871 | -0.0049 | 104.0069
8.5 | 0.9603 | 0.00908 | -0.0048 | 105.7599
9 | 1.0134 | 0.00955 | -0.0046 | 106.1152
9.5 | 1.0662 | 0.01 | -0.0042 | 106.62
10 | 1.1188 | 0.01043 | -0.0039 | 107.2675
10.5 | 1.1704 | 0.0109 | -0.0034 | 107.3761
11 | 1.2207 | 0.0114 | -0.0027 | 107.0789
11.5 | 1.2694 | 0.01196 | -0.0018 | 106.1371
12 | 1.3152 | 0.01259 | -0.0003 | 104.4639
12.5 | 1.3548 | 0.01323 | 0.0023 | 102.4036
13 | 1.4028 | 0.01408 | 0.0029 | 99.6307
13.5 | 1.444 | 0.01488 | 0.0048 | 97.043
14 | 1.481 | 0.01572 | 0.0073 | 94.2112
14.5 | 1.5042 | 0.01658 | 0.0122 | 90.7238
15 | 1.5266 | 0.01777 | 0.0163 | 85.9088
15.5 | 1.5487 | 0.01926 | 0.0197 | 80.4102
16 | 1.5708 | 0.02098 | 0.0225 | 74.8713
16.5 | 1.5931 | 0.02286 | 0.0248 | 69.6894
17 | 1.6101 | 0.0253 | 0.027 | 63.6403
17.5 | 1.6239 | 0.0282 | 0.0287 | 57.5851
18 | 1.6357 | 0.03148 | 0.03 | 51.96
18.5 | 1.6384 | 0.03581 | 0.0308 | 45.7526
19 | 1.6371 | 0.04085 | 0.0308 | 40.0759
19.5 | 1.6328 | 0.04664 | 0.0301 | 35.0086
20 | 1.6312 | 0.05259 | 0.0286 | 31.0173

## 93. Re 7M Mach 0.25 (1)
BIGFOIL.COM POLAR EXPORT
GA 37-013
GA 37-013 |  |  |  | Cl Max: | 0.995 | at alpha= | 10 | deg
JavaFoil+Calcfoil stall+Eppler ext transition |  |  |  | L/D Max: | 96.407 | at alpha= | 7.5 | deg
Re: | 7000000 |  |  | Cd Min: | 0.00432 | at alpha= | 0 | deg
Mach: | 0.25 |  |  | Cl=0 at alpha= | 0 | deg
|  |  |  | @ Cl=0.1, Cd= | 0.0043659
|  |  |  | @ Cl=0.4, Cd= | 0.0053184
|  |  |  | @ Cl=0.6, Cd= | 0.10074
alpha (deg) | Cl | Cd | Cm | Cl/Cd
-15 | -0.591 | 0.10074 | 0.014 | -5.87
-14.5 | -0.642 | 0.09337 | 0.014 | -6.874
-14 | -0.684 | 0.09054 | 0.013 | -7.552
-13.5 | -0.73 | 0.07955 | 0.014 | -9.179
-13 | -0.786 | 0.06143 | 0.016 | -12.788
-12.5 | -0.896 | 0.02519 | 0.018 | -35.561
-12 | -0.938 | 0.01962 | 0.018 | -47.806
-11.5 | -0.968 | 0.01668 | 0.018 | -58.048
-11 | -0.986 | 0.01478 | 0.017 | -66.748
-10.5 | -0.994 | 0.01354 | 0.017 | -73.4
-10 | -0.995 | 0.0125 | 0.016 | -79.622
-9.5 | -0.982 | 0.01182 | 0.015 | -83.097
-9 | -0.961 | 0.01125 | 0.014 | -85.392
-8.5 | -0.933 | 0.01071 | 0.014 | -87.11
-8 | -0.9 | 0.0098 | 0.013 | -91.765
-7.5 | -0.861 | 0.0091 | 0.012 | -94.61
-7 | -0.818 | 0.00891 | 0.011 | -91.798
-6.5 | -0.77 | 0.00836 | 0.011 | -92.084
-6 | -0.719 | 0.00833 | 0.01 | -86.404
-5.5 | -0.666 | 0.00792 | 0.009 | -84.037
-5 | -0.61 | 0.00767 | 0.008 | -79.532
-4.5 | -0.552 | 0.00731 | 0.007 | -75.444
-4 | -0.493 | 0.00702 | 0.007 | -70.175
-3.5 | -0.433 | 0.00587 | 0.006 | -73.693
-3 | -0.372 | 0.00502 | 0.005 | -74.141
-2.5 | -0.31 | 0.00481 | 0.004 | -64.53
-2 | -0.249 | 0.00441 | 0.003 | -56.361
-1.5 | -0.187 | 0.00437 | 0.002 | -42.789
-1 | -0.125 | 0.0044 | 0.002 | -28.284
-0.5 | -0.062 | 0.0044 | 0.001 | -14.158
0 | 0 | 0.00432 | 0 | 0
0.5 | 0.063 | 0.00436 | -0.001 | 14.393
1 | 0.126 | 0.00437 | -0.002 | 28.758
1.5 | 0.188 | 0.00433 | -0.002 | 43.515
2 | 0.251 | 0.00437 | -0.003 | 57.328
2.5 | 0.313 | 0.00477 | -0.004 | 65.63
3 | 0.375 | 0.00497 | -0.005 | 75.413
3.5 | 0.436 | 0.00582 | -0.006 | 74.925
4 | 0.497 | 0.00697 | -0.007 | 71.323
4.5 | 0.557 | 0.0072 | -0.007 | 77.337
5 | 0.615 | 0.00761 | -0.008 | 80.871
5.5 | 0.672 | 0.00786 | -0.009 | 85.479
6 | 0.726 | 0.00825 | -0.01 | 87.92
6.5 | 0.777 | 0.00829 | -0.011 | 93.756
7 | 0.825 | 0.00882 | -0.011 | 93.485
7.5 | 0.869 | 0.00901 | -0.012 | 96.407
8 | 0.908 | 0.00971 | -0.013 | 93.566
8.5 | 0.942 | 0.01061 | -0.014 | 88.826
9 | 0.97 | 0.01114 | -0.015 | 87.115
9.5 | 0.992 | 0.0117 | -0.015 | 84.814
10 | 0.995 | 0.0125 | -0.016 | 79.622
10.5 | 0.994 | 0.01354 | -0.017 | 73.4
11 | 0.986 | 0.01478 | -0.017 | 66.748
11.5 | 0.968 | 0.01668 | -0.018 | 58.048
12 | 0.938 | 0.01962 | -0.018 | 47.806
12.5 | 0.896 | 0.02519 | -0.018 | 35.561
13 | 0.786 | 0.06143 | -0.015 | 12.788
13.5 | 0.73 | 0.07955 | -0.014 | 9.179
14 | 0.684 | 0.09054 | -0.013 | 7.552
14.5 | 0.639 | 0.09748 | -0.013 | 6.551
15 | 0.591 | 0.10074 | -0.014 | 5.87

## 94. Re 7M Mach 0.25 (2)
BIGFOIL.COM POLAR EXPORT
GA 37-013
GA 37-013 |  |  |  | Cl Max: | 1.5097 | at alpha= | 16.5 | deg
XFOIL ncrit=9 |  |  |  | L/D Max: | 104.102 | at alpha= | 9.5 | deg
Re: | 7000000 |  |  | Cd Min: | 0.14685 | at alpha= | -20 | deg
Mach: | 0.25 |  |  | Cl=0 at alpha= | 0 | deg
|  |  |  | @ Cl=0.1, Cd= | 0.004009
|  |  |  | @ Cl=0.4, Cd= | 0.0062023
|  |  |  | @ Cl=0.6, Cd= | 0.0071249
alpha (deg) | Cl | Cd | Cm | Cl/Cd
-20 | -1.1701 | 0.14685 | 0.0212 | -7.968
-19.5 | -1.2762 | 0.11705 | 0.0004 | -10.903
-19 | -1.3354 | 0.09721 | -0.013 | -13.7373
-18.5 | -1.3938 | 0.07922 | -0.0247 | -17.594
-18 | -1.4269 | 0.0668 | -0.0316 | -21.3608
-17.5 | -1.4527 | 0.05642 | -0.0363 | -25.748
-17 | -1.4894 | 0.04601 | -0.0398 | -32.3712
-16.5 | -1.5068 | 0.03864 | -0.0407 | -38.9959
-16 | -1.5066 | 0.03346 | -0.0401 | -45.0269
-15.5 | -1.5046 | 0.02884 | -0.0384 | -52.1706
-15 | -1.4874 | 0.02573 | -0.0362 | -57.808
-14.5 | -1.4707 | 0.02286 | -0.0333 | -64.3351
-14 | -1.4584 | 0.02003 | -0.0293 | -72.8108
-13.5 | -1.4339 | 0.01827 | -0.0253 | -78.4839
-13 | -1.4132 | 0.01666 | -0.0201 | -84.8259
-12 | -1.349 | 0.01458 | -0.0109 | -92.524
-11.5 | -1.3072 | 0.01369 | -0.0076 | -95.4858
-11 | -1.2634 | 0.01263 | -0.0047 | -100.0317
-10.5 | -1.2133 | 0.01187 | -0.0028 | -102.2157
-10 | -1.1606 | 0.01122 | -0.0012 | -103.4403
-9.5 | -1.1066 | 0.01063 | 0 | -104.1016
-9 | -1.0513 | 0.01011 | 0.001 | -103.9862
-8.5 | -0.9955 | 0.0096 | 0.0018 | -103.6979
-8 | -0.9395 | 0.00908 | 0.0025 | -103.4692
-7.5 | -0.8823 | 0.00867 | 0.003 | -101.7647
-7 | -0.8242 | 0.00833 | 0.0033 | -98.9436
-6.5 | -0.7664 | 0.00794 | 0.0035 | -96.5239
-6 | -0.7078 | 0.00765 | 0.0036 | -92.5229
-5.5 | -0.6491 | 0.00735 | 0.0036 | -88.3129
-5 | -0.5902 | 0.00708 | 0.0035 | -83.3616
-4.5 | -0.531 | 0.00684 | 0.0033 | -77.6316
-4 | -0.4717 | 0.0066 | 0.0031 | -71.4697
-3.5 | -0.4127 | 0.00629 | 0.0029 | -65.6121
-3 | -0.3543 | 0.00589 | 0.0026 | -60.1528
-2 | -0.2388 | 0.00478 | 0.0021 | -49.9582
-1.5 | -0.1812 | 0.0042 | 0.0017 | -43.1429
-1 | -0.1212 | 0.00403 | 0.0012 | -30.0744
-0.5 | -0.0606 | 0.00397 | 0.0006 | -15.2645
0 | 0 | 0.00396 | 0 | 0
0.5 | 0.0607 | 0.00397 | -0.0006 | 15.2897
1 | 0.1212 | 0.00403 | -0.0012 | 30.0744
1.5 | 0.1813 | 0.00419 | -0.0017 | 43.2697
2 | 0.2389 | 0.00479 | -0.0021 | 49.8747
3 | 0.3544 | 0.00589 | -0.0026 | 60.1698
3.5 | 0.4128 | 0.00629 | -0.0029 | 65.628
4 | 0.4717 | 0.0066 | -0.0031 | 71.4697
4.5 | 0.531 | 0.00684 | -0.0033 | 77.6316
5 | 0.5902 | 0.00708 | -0.0035 | 83.3616
5.5 | 0.6491 | 0.00735 | -0.0036 | 88.3129
6 | 0.7078 | 0.00765 | -0.0036 | 92.5229
6.5 | 0.7664 | 0.00795 | -0.0036 | 96.4025
7 | 0.8243 | 0.00833 | -0.0033 | 98.9556
7.5 | 0.8823 | 0.00867 | -0.003 | 101.7647
8 | 0.9396 | 0.00908 | -0.0026 | 103.4802
8.5 | 0.9954 | 0.00962 | -0.0018 | 103.4719
9 | 1.0511 | 0.01013 | -0.001 | 103.7611
9.5 | 1.1066 | 0.01063 | 0 | 104.1016
10 | 1.1606 | 0.01123 | 0.0013 | 103.3482
10.5 | 1.2133 | 0.01187 | 0.0028 | 102.2157
11 | 1.2633 | 0.01263 | 0.0047 | 100.0238
11.5 | 1.3077 | 0.01365 | 0.0075 | 95.8022
12 | 1.3474 | 0.01467 | 0.0111 | 91.8473
13 | 1.4135 | 0.01664 | 0.0201 | 84.9459
13.5 | 1.433 | 0.01831 | 0.0254 | 78.2632
14 | 1.4568 | 0.02013 | 0.0294 | 72.3696
14.5 | 1.4759 | 0.02252 | 0.0331 | 65.5373
15 | 1.4909 | 0.02549 | 0.0361 | 58.4896
15.5 | 1.4944 | 0.02963 | 0.0386 | 50.4354
16 | 1.5087 | 0.03331 | 0.04 | 45.2927
16.5 | 1.5097 | 0.03841 | 0.0406 | 39.3049
17 | 1.4898 | 0.046 | 0.0397 | 32.387
17.5 | 1.4529 | 0.05645 | 0.0361 | 25.7378
18 | 1.436 | 0.06566 | 0.0322 | 21.8702
18.5 | 1.3846 | 0.08064 | 0.0235 | 17.1701
19 | 1.3351 | 0.09733 | 0.0128 | 13.7173
19.5 | 1.2631 | 0.11958 | -0.0024 | 10.5628
20 | 1.1801 | 0.14496 | -0.0199 | 8.1409

## 95. Re 7M Mach 0.50 (1)
BIGFOIL.COM POLAR EXPORT
GA 37-013
GA 37-013 |  |  |  | Cl Max: | 1.122 | at alpha= | 20 | deg
JavaFoil+Calcfoil stall+Eppler ext transition |  |  |  | L/D Max: | 83.512 | at alpha= | 6 | deg
Re: | 7000000 |  |  | Cd Min: | 0.00447 | at alpha= | 0 | deg
Mach: | 0.5 |  |  | Cl=0 at alpha= | 0 | deg
|  |  |  | @ Cl=0.1, Cd= | 0.0044743
|  |  |  | @ Cl=0.4, Cd= | 0.0055373
|  |  |  | @ Cl=0.6, Cd= | 0.0079878
alpha (deg) | Cl | Cd | Cm | Cl/Cd
-20 | -1.122 | 0.14744 | 0.023 | -7.612
-19.5 | -1.091 | 0.14547 | 0.022 | -7.497
-19 | -1.058 | 0.14375 | 0.021 | -7.363
-18.5 | -1.029 | 0.14011 | 0.02 | -7.343
-18 | -0.999 | 0.1355 | 0.019 | -7.375
-17.5 | -0.972 | 0.13327 | 0.018 | -7.296
-17 | -0.95 | 0.13355 | 0.018 | -7.112
-16.5 | -0.924 | 0.12401 | 0.018 | -7.452
-16 | -0.896 | 0.1192 | 0.017 | -7.515
-15.5 | -0.867 | 0.11376 | 0.017 | -7.621
-15 | -0.838 | 0.11081 | 0.016 | -7.558
-14.5 | -0.808 | 0.1069 | 0.015 | -7.557
-14 | -0.779 | 0.1051 | 0.014 | -7.413
-13.5 | -0.752 | 0.10217 | 0.013 | -7.357
-13 | -0.724 | 0.09415 | 0.013 | -7.693
-12.5 | -0.699 | 0.08952 | 0.013 | -7.805
-12 | -0.67 | 0.08486 | 0.012 | -7.894
-11.5 | -0.642 | 0.07824 | 0.011 | -8.208
-11 | -0.615 | 0.07154 | 0.011 | -8.603
-10.5 | -0.591 | 0.06408 | 0.011 | -9.23
-10 | -0.651 | 0.02056 | 0.017 | -31.658
-9.5 | -0.532 | 0.06075 | 0.009 | -8.76
-9 | -0.604 | 0.01537 | 0.016 | -39.29
-8.5 | -0.572 | 0.0147 | 0.015 | -38.912
-8 | -0.544 | 0.01267 | 0.014 | -42.967
-7.5 | -0.666 | 0.01269 | 0.013 | -52.462
-7 | -0.8 | 0.01146 | 0.013 | -69.751
-6.5 | -0.801 | 0.0101 | 0.012 | -79.276
-6 | -0.771 | 0.00954 | 0.011 | -80.845
-5.5 | -0.726 | 0.00901 | 0.01 | -80.573
-5 | -0.672 | 0.00859 | 0.009 | -78.145
-4.5 | -0.611 | 0.00814 | 0.008 | -75.063
-4 | -0.548 | 0.00772 | 0.007 | -70.963
-3.5 | -0.482 | 0.00737 | 0.006 | -65.371
-3 | -0.415 | 0.00569 | 0.005 | -72.912
-2.5 | -0.347 | 0.00507 | 0.005 | -68.318
-2 | -0.278 | 0.00457 | 0.004 | -60.771
-1.5 | -0.209 | 0.00452 | 0.003 | -46.159
-1 | -0.139 | 0.00452 | 0.002 | -30.842
-0.5 | -0.07 | 0.00451 | 0.001 | -15.432
0 | 0 | 0.00447 | 0 | 0
0.5 | 0.07 | 0.00447 | -0.001 | 15.691
1 | 0.14 | 0.00448 | -0.002 | 31.365
1.5 | 0.211 | 0.00448 | -0.003 | 46.953
2 | 0.28 | 0.00453 | -0.004 | 61.829
2.5 | 0.35 | 0.00503 | -0.005 | 69.494
3 | 0.418 | 0.00572 | -0.005 | 73.116
3.5 | 0.486 | 0.00731 | -0.006 | 66.495
4 | 0.552 | 0.00801 | -0.007 | 68.978
4.5 | 0.617 | 0.00798 | -0.008 | 77.272
5 | 0.678 | 0.00877 | -0.009 | 77.253
5.5 | 0.733 | 0.00891 | -0.01 | 82.228
6 | 0.779 | 0.00932 | -0.011 | 83.512
6.5 | 0.809 | 0.01001 | -0.012 | 80.764
7 | 0.808 | 0.01077 | -0.013 | 75.004
7.5 | 0.667 | 0.01248 | -0.013 | 53.427
8 | 0.544 | 0.01313 | -0.014 | 41.413
8.5 | 0.571 | 0.01478 | -0.015 | 38.594
9 | 0.604 | 0.01537 | -0.016 | 39.29
9.5 | 0.532 | 0.06075 | -0.009 | 8.76
10 | 0.656 | 0.01918 | -0.017 | 34.212
10.5 | 0.591 | 0.06473 | -0.011 | 9.126
11 | 0.616 | 0.07108 | -0.011 | 8.662
11.5 | 0.642 | 0.07802 | -0.011 | 8.233
12 | 0.67 | 0.08377 | -0.012 | 7.997
12.5 | 0.698 | 0.09014 | -0.012 | 7.747
13 | 0.724 | 0.09487 | -0.012 | 7.635
13.5 | 0.752 | 0.10218 | -0.013 | 7.357
14 | 0.779 | 0.10493 | -0.014 | 7.425
14.5 | 0.807 | 0.10862 | -0.014 | 7.434
15 | 0.837 | 0.11085 | -0.015 | 7.551
15.5 | 0.866 | 0.11552 | -0.016 | 7.497
16 | 0.896 | 0.1184 | -0.017 | 7.567
16.5 | 0.924 | 0.12471 | -0.018 | 7.407
17 | 0.95 | 0.13515 | -0.018 | 7.026
17.5 | 0.972 | 0.13343 | -0.018 | 7.288
18 | 0.999 | 0.13538 | -0.018 | 7.382
18.5 | 1.029 | 0.14115 | -0.019 | 7.29
19 | 1.058 | 0.14348 | -0.02 | 7.377
19.5 | 1.091 | 0.14547 | -0.022 | 7.5
20 | 1.122 | 0.14736 | -0.023 | 7.617

## 96. Re 7M Mach 0.50 (2)
BIGFOIL.COM POLAR EXPORT
GA 37-013
GA 37-013 |  |  |  | Cl Max: | 1.0302 | at alpha= | 8 | deg
XFOIL ncrit=9 |  |  |  | L/D Max: | 95.5519 | at alpha= | 6.5 | deg
Re: | 7000000 |  |  | Cd Min: | 0.11516 | at alpha= | -13 | deg
Mach: | 0.5 |  |  | Cl=0 at alpha= | 0 | deg
|  |  |  | @ Cl=0.1, Cd= | 0.0041018
|  |  |  | @ Cl=0.4, Cd= | 0.0063092
|  |  |  | @ Cl=0.6, Cd= | 0.0073426
alpha (deg) | Cl | Cd | Cm | Cl/Cd
-13 | -0.7729 | 0.11516 | 0.0015 | -6.7115
-12.5 | -0.7838 | 0.10248 | -0.0065 | -7.6483
-11.5 | -0.8325 | 0.07356 | -0.0237 | -11.3173
-11 | -0.8541 | 0.05876 | -0.0376 | -14.5354
-10.5 | -0.8873 | 0.04802 | -0.0433 | -18.4777
-9.5 | -0.9576 | 0.03062 | -0.0453 | -31.2737
-9 | -0.9921 | 0.02376 | -0.0406 | -41.7551
-8.5 | -1.0233 | 0.01793 | -0.0317 | -57.0719
-8 | -1.0303 | 0.0142 | -0.0208 | -72.5563
-7.5 | -1.0013 | 0.01154 | -0.0131 | -86.7678
-7 | -0.9471 | 0.01011 | -0.0082 | -93.6795
-6.5 | -0.8829 | 0.00924 | -0.005 | -95.5519
-6 | -0.8152 | 0.00864 | -0.0028 | -94.3519
-5.5 | -0.7467 | 0.00813 | -0.0011 | -91.845
-5 | -0.6776 | 0.00773 | 0 | -87.6585
-4.5 | -0.6086 | 0.00738 | 0.0008 | -82.4661
-4 | -0.5395 | 0.00708 | 0.0013 | -76.2006
-3.5 | -0.4707 | 0.00678 | 0.0016 | -69.4248
-3 | -0.4035 | 0.00635 | 0.0018 | -63.5433
-2.5 | -0.3377 | 0.00576 | 0.0019 | -58.6285
-2 | -0.2727 | 0.00505 | 0.0019 | -54
-1.5 | -0.2081 | 0.00429 | 0.0018 | -48.5082
-1 | -0.1392 | 0.00413 | 0.0013 | -33.7046
-0.5 | -0.0695 | 0.00408 | 0.0007 | -17.0343
0 | 0 | 0.00403 | 0 | 0
0.5 | 0.0696 | 0.00408 | -0.0007 | 17.0588
1 | 0.1392 | 0.00413 | -0.0013 | 33.7046
1.5 | 0.2082 | 0.00429 | -0.0019 | 48.5315
2 | 0.2728 | 0.00505 | -0.0019 | 54.0198
2.5 | 0.3377 | 0.00576 | -0.0019 | 58.6285
3 | 0.4035 | 0.00634 | -0.0018 | 63.6435
3.5 | 0.4707 | 0.00678 | -0.0016 | 69.4248
4 | 0.5396 | 0.00708 | -0.0013 | 76.2147
4.5 | 0.6086 | 0.00738 | -0.0008 | 82.4661
5 | 0.6776 | 0.00773 | 0 | 87.6585
5.5 | 0.7467 | 0.00813 | 0.0011 | 91.845
6 | 0.8152 | 0.00864 | 0.0028 | 94.3519
6.5 | 0.8829 | 0.00924 | 0.005 | 95.5519
7 | 0.947 | 0.01012 | 0.0082 | 93.5771
7.5 | 1.0011 | 0.01155 | 0.0131 | 86.6753
8 | 1.0302 | 0.01421 | 0.0208 | 72.4982
8.5 | 1.0239 | 0.01789 | 0.0317 | 57.2331
9 | 0.993 | 0.02371 | 0.0405 | 41.8811
9.5 | 0.9572 | 0.03068 | 0.0453 | 31.1995
10 | 0.9226 | 0.03864 | 0.0461 | 23.8768
10.5 | 0.8871 | 0.04806 | 0.0432 | 18.4582
11 | 0.853 | 0.05893 | 0.0374 | 14.4748
11.5 | 0.8331 | 0.07367 | 0.0234 | 11.3085
12.5 | 0.7905 | 0.1014 | 0.0072 | 7.7959
13 | 0.7737 | 0.11512 | -0.0015 | 6.7208

## 97. Re 8M Mach 0.00 (1)
BIGFOIL.COM POLAR EXPORT
GA 37-013
GA 37-013 |  |  |  | Cl Max: | 1.081 | at alpha= | 12.5 | deg
JavaFoil+Calcfoil stall+Eppler ext transition |  |  |  | L/D Max: | 99.937 | at alpha= | 7 | deg
Re: | 8000000 |  |  | Cd Min: | 0.00424 | at alpha= | 0 | deg
Mach: | 0 |  |  | Cl=0 at alpha= | 0 | deg
|  |  |  | @ Cl=0.1, Cd= | 0.0042472
|  |  |  | @ Cl=0.4, Cd= | 0.0056055
|  |  |  | @ Cl=0.6, Cd= | 0.007247
alpha (deg) | Cl | Cd | Cm | Cl/Cd
-17.5 | -0.816 | 0.10897 | 0.018 | -7.486
-17 | -0.851 | 0.09005 | 0.019 | -9.449
-16.5 | -0.852 | 0.10025 | 0.017 | -8.501
-16 | -0.896 | 0.07502 | 0.019 | -11.949
-15.5 | -0.958 | 0.04615 | 0.02 | -20.755
-15 | -1.001 | 0.03231 | 0.021 | -30.971
-14.5 | -1.025 | 0.02685 | 0.021 | -38.187
-14 | -1.048 | 0.02226 | 0.02 | -47.091
-13.5 | -1.067 | 0.01886 | 0.02 | -56.539
-13 | -1.076 | 0.01701 | 0.019 | -63.259
-12.5 | -1.081 | 0.01526 | 0.019 | -70.807
-12 | -1.08 | 0.01431 | 0.018 | -75.463
-11.5 | -1.076 | 0.01321 | 0.018 | -81.468
-11 | -1.068 | 0.0124 | 0.017 | -86.162
-10.5 | -1.05 | 0.0118 | 0.016 | -88.967
-10 | -1.026 | 0.01097 | 0.016 | -93.511
-9.5 | -0.998 | 0.01074 | 0.015 | -92.931
-9 | -0.966 | 0.01028 | 0.014 | -93.925
-8.5 | -0.93 | 0.00984 | 0.013 | -94.519
-8 | -0.89 | 0.00944 | 0.013 | -94.291
-7.5 | -0.847 | 0.00877 | 0.012 | -96.559
-7 | -0.801 | 0.00816 | 0.011 | -98.146
-6.5 | -0.752 | 0.00811 | 0.01 | -92.724
-6 | -0.701 | 0.00786 | 0.009 | -89.107
-5.5 | -0.647 | 0.00743 | 0.009 | -87.06
-5 | -0.592 | 0.0073 | 0.008 | -81.104
-4.5 | -0.535 | 0.007 | 0.007 | -76.42
-4 | -0.478 | 0.00682 | 0.006 | -70.027
-3.5 | -0.419 | 0.00591 | 0.006 | -70.899
-3 | -0.36 | 0.00523 | 0.005 | -68.913
-2.5 | -0.301 | 0.00477 | 0.004 | -62.982
-2 | -0.241 | 0.00458 | 0.003 | -52.618
-1.5 | -0.181 | 0.00429 | 0.002 | -42.202
-1 | -0.121 | 0.00428 | 0.002 | -28.188
-0.5 | -0.06 | 0.0043 | 0.001 | -14.028
0 | 0 | 0.00424 | 0 | 0
0.5 | 0.061 | 0.00426 | -0.001 | 14.252
1 | 0.122 | 0.00424 | -0.002 | 28.643
1.5 | 0.182 | 0.00425 | -0.002 | 42.892
2 | 0.243 | 0.00454 | -0.003 | 53.475
2.5 | 0.303 | 0.00473 | -0.004 | 64.012
3 | 0.363 | 0.00518 | -0.005 | 70.034
3.5 | 0.423 | 0.00587 | -0.006 | 72.037
4 | 0.482 | 0.00677 | -0.006 | 71.142
4.5 | 0.54 | 0.00695 | -0.007 | 77.66
5 | 0.597 | 0.00724 | -0.008 | 82.439
5.5 | 0.653 | 0.00737 | -0.009 | 88.531
6 | 0.707 | 0.0078 | -0.009 | 90.643
6.5 | 0.758 | 0.00804 | -0.01 | 94.358
7 | 0.808 | 0.00808 | -0.011 | 99.937
7.5 | 0.855 | 0.00869 | -0.012 | 98.344
8 | 0.898 | 0.00935 | -0.013 | 96.077
8.5 | 0.938 | 0.00974 | -0.013 | 96.362
9 | 0.975 | 0.01018 | -0.014 | 95.807
9.5 | 1.008 | 0.01062 | -0.015 | 94.846
10 | 1.036 | 0.01085 | -0.016 | 95.516
10.5 | 1.06 | 0.01166 | -0.016 | 90.917
11 | 1.068 | 0.0124 | -0.017 | 86.162
11.5 | 1.076 | 0.01321 | -0.017 | 81.468
12 | 1.08 | 0.01431 | -0.018 | 75.463
12.5 | 1.081 | 0.01526 | -0.019 | 70.807
13 | 1.076 | 0.01701 | -0.019 | 63.259
13.5 | 1.067 | 0.01886 | -0.02 | 56.539
14 | 1.048 | 0.02226 | -0.02 | 47.091
14.5 | 1.025 | 0.02685 | -0.02 | 38.187
15 | 1.001 | 0.03231 | -0.021 | 30.971
15.5 | 0.958 | 0.04615 | -0.02 | 20.755
16 | 0.896 | 0.07502 | -0.019 | 11.949
16.5 | 0.852 | 0.10025 | -0.017 | 8.501
17 | 0.851 | 0.09005 | -0.019 | 9.449
17.5 | 0.816 | 0.10897 | -0.018 | 7.486

## 98. Re 8M Mach 0.00 (2)
BIGFOIL.COM POLAR EXPORT
GA 37-013
GA 37-013 |  |  |  | Cl Max: | 1.6853 | at alpha= | 20 | deg
XFOIL ncrit=9 |  |  |  | L/D Max: | 111.434 | at alpha= | 10.5 | deg
Re: | 8000000 |  |  | Cd Min: | 0.04439 | at alpha= | -20 | deg
Mach: | 0 |  |  | Cl=0 at alpha= | 0 | deg
|  |  |  | @ Cl=0.1, Cd= | 0.0039502
|  |  |  | @ Cl=0.4, Cd= | 0.0060715
|  |  |  | @ Cl=0.6, Cd= | 0.006925
alpha (deg) | Cl | Cd | Cm | Cl/Cd
-20 | -1.6761 | 0.04439 | -0.0283 | -37.7585
-19.5 | -1.6785 | 0.03906 | -0.0288 | -42.9724
-19 | -1.6775 | 0.03449 | -0.0285 | -48.6373
-18.5 | -1.6727 | 0.03054 | -0.0276 | -54.7708
-18 | -1.6619 | 0.02735 | -0.0263 | -60.7642
-17.5 | -1.647 | 0.02469 | -0.0246 | -66.7072
-17 | -1.6295 | 0.02241 | -0.0226 | -72.7131
-16.5 | -1.6113 | 0.02039 | -0.02 | -79.024
-16 | -1.5888 | 0.01883 | -0.0173 | -84.376
-15.5 | -1.5671 | 0.01743 | -0.014 | -89.9082
-15 | -1.5449 | 0.01632 | -0.01 | -94.663
-14.5 | -1.5231 | 0.01547 | -0.0051 | -98.4551
-14 | -1.4865 | 0.01466 | -0.0028 | -101.3984
-13.5 | -1.4454 | 0.01393 | -0.0011 | -103.7617
-12.5 | -1.3549 | 0.01277 | 0.0011 | -106.1002
-12 | -1.3121 | 0.01205 | 0.0027 | -108.888
-11.5 | -1.2652 | 0.01146 | 0.0037 | -110.4014
-11 | -1.2161 | 0.01093 | 0.0044 | -111.2626
-10.5 | -1.1656 | 0.01045 | 0.0048 | -111.5407
-10 | -1.114 | 0.01002 | 0.0051 | -111.1776
-9.5 | -1.0616 | 0.00962 | 0.0053 | -110.3534
-9 | -1.0084 | 0.00925 | 0.0054 | -109.0162
-8.5 | -0.9556 | 0.0088 | 0.0056 | -108.5909
-8 | -0.9016 | 0.00845 | 0.0056 | -106.6982
-7.5 | -0.8467 | 0.00815 | 0.0054 | -103.8896
-7 | -0.7918 | 0.00782 | 0.0053 | -101.2532
-6.5 | -0.7363 | 0.00753 | 0.0051 | -97.7822
-6 | -0.6806 | 0.00725 | 0.0049 | -93.8759
-5.5 | -0.6244 | 0.00702 | 0.0046 | -88.9459
-5 | -0.5679 | 0.0068 | 0.0042 | -83.5147
-4.5 | -0.5112 | 0.00658 | 0.0039 | -77.69
-4 | -0.4544 | 0.00637 | 0.0035 | -71.3344
-3.5 | -0.3978 | 0.00606 | 0.0031 | -65.6436
-3 | -0.3414 | 0.00572 | 0.0028 | -59.6853
-2.5 | -0.2853 | 0.00528 | 0.0024 | -54.0341
-2 | -0.2293 | 0.0048 | 0.002 | -47.7708
-1.5 | -0.1735 | 0.00426 | 0.0016 | -40.7277
-1 | -0.1164 | 0.00397 | 0.0012 | -29.3199
-0.5 | -0.0583 | 0.0039 | 0.0006 | -14.9487
0 | 0 | 0.00392 | 0 | 0
0.5 | 0.0583 | 0.0039 | -0.0006 | 14.9487
1 | 0.1164 | 0.00397 | -0.0012 | 29.3199
1.5 | 0.1736 | 0.00426 | -0.0017 | 40.7512
2 | 0.2294 | 0.0048 | -0.002 | 47.7917
2.5 | 0.2854 | 0.00527 | -0.0024 | 54.1556
3 | 0.3414 | 0.00572 | -0.0028 | 59.6853
3.5 | 0.3979 | 0.00606 | -0.0031 | 65.6601
4 | 0.4544 | 0.00637 | -0.0035 | 71.3344
4.5 | 0.5113 | 0.00658 | -0.0039 | 77.7052
5 | 0.5679 | 0.0068 | -0.0042 | 83.5147
5.5 | 0.6244 | 0.00702 | -0.0046 | 88.9459
6 | 0.6806 | 0.00725 | -0.0049 | 93.8759
6.5 | 0.7364 | 0.00753 | -0.0051 | 97.7955
7 | 0.7918 | 0.00783 | -0.0053 | 101.1239
7.5 | 0.8468 | 0.00814 | -0.0054 | 104.0295
8 | 0.9016 | 0.00845 | -0.0056 | 106.6982
8.5 | 0.9556 | 0.00881 | -0.0056 | 108.4677
9 | 1.0084 | 0.00926 | -0.0054 | 108.8985
9.5 | 1.0615 | 0.00963 | -0.0053 | 110.2285
10 | 1.114 | 0.01002 | -0.0051 | 111.1776
10.5 | 1.1656 | 0.01046 | -0.0048 | 111.434
11 | 1.2161 | 0.01093 | -0.0044 | 111.2626
11.5 | 1.2651 | 0.01146 | -0.0037 | 110.3927
12 | 1.312 | 0.01205 | -0.0027 | 108.8797
12.5 | 1.3556 | 0.01271 | -0.0012 | 106.6562
13.5 | 1.4451 | 0.01394 | 0.0012 | 103.6657
14 | 1.486 | 0.01468 | 0.0029 | 101.2262
14.5 | 1.5237 | 0.01543 | 0.0051 | 98.7492
15 | 1.5456 | 0.01629 | 0.0099 | 94.8803
15.5 | 1.5669 | 0.01743 | 0.014 | 89.8967
16 | 1.5892 | 0.0188 | 0.0173 | 84.5319
16.5 | 1.6121 | 0.02034 | 0.02 | 79.2576
17 | 1.6303 | 0.02236 | 0.0225 | 72.9114
17.5 | 1.6465 | 0.02473 | 0.0246 | 66.5791
18 | 1.6616 | 0.02738 | 0.0263 | 60.6866
18.5 | 1.67 | 0.03079 | 0.0277 | 54.2384
19 | 1.6763 | 0.03463 | 0.0285 | 48.406
19.5 | 1.6794 | 0.03901 | 0.0287 | 43.0505
20 | 1.6853 | 0.04346 | 0.0283 | 38.7782

## 99. Re 8M Mach 0.10 (1)
BIGFOIL.COM POLAR EXPORT
GA 37-013
GA 37-013 |  |  |  | Cl Max: | 1.066 | at alpha= | 12 | deg
JavaFoil+Calcfoil stall+Eppler ext transition |  |  |  | L/D Max: | 99.54 | at alpha= | 7 | deg
Re: | 8000000 |  |  | Cd Min: | 0.00424 | at alpha= | 0 | deg
Mach: | 0.1 |  |  | Cl=0 at alpha= | 0 | deg
|  |  |  | @ Cl=0.1, Cd= | 0.0042656
|  |  |  | @ Cl=0.4, Cd= | 0.0055867
|  |  |  | @ Cl=0.6, Cd= | 0.00728
alpha (deg) | Cl | Cd | Cm | Cl/Cd
-17 | -0.786 | 0.10948 | 0.017 | -7.178
-16.5 | -0.804 | 0.10762 | 0.016 | -7.475
-16 | -0.83 | 0.09812 | 0.016 | -8.455
-15.5 | -0.925 | 0.04479 | 0.021 | -20.646
-15 | -0.944 | 0.0422 | 0.02 | -22.383
-14.5 | -0.983 | 0.03146 | 0.02 | -31.229
-14 | -1.014 | 0.0248 | 0.02 | -40.883
-13.5 | -1.041 | 0.01982 | 0.02 | -52.499
-13 | -1.057 | 0.01716 | 0.019 | -61.594
-12.5 | -1.063 | 0.01572 | 0.019 | -67.65
-12 | -1.066 | 0.01466 | 0.018 | -72.72
-11.5 | -1.065 | 0.01351 | 0.018 | -78.826
-11 | -1.06 | 0.01262 | 0.017 | -84.001
-10.5 | -1.045 | 0.01193 | 0.016 | -87.6
-10 | -1.024 | 0.01111 | 0.016 | -92.096
-9.5 | -0.997 | 0.01087 | 0.015 | -91.703
-9 | -0.966 | 0.01038 | 0.014 | -93.056
-8.5 | -0.931 | 0.00995 | 0.013 | -93.565
-8 | -0.892 | 0.00955 | 0.013 | -93.401
-7.5 | -0.849 | 0.00885 | 0.012 | -96.019
-7 | -0.804 | 0.00822 | 0.011 | -97.742
-6.5 | -0.755 | 0.00819 | 0.01 | -92.174
-6 | -0.704 | 0.00784 | 0.009 | -89.763
-5.5 | -0.65 | 0.00745 | 0.009 | -87.282
-5 | -0.595 | 0.00734 | 0.008 | -81.059
-4.5 | -0.538 | 0.00697 | 0.007 | -77.113
-4 | -0.48 | 0.00676 | 0.006 | -71.035
-3.5 | -0.421 | 0.00591 | 0.006 | -71.238
-3 | -0.362 | 0.00524 | 0.005 | -69.114
-2.5 | -0.302 | 0.00478 | 0.004 | -63.27
-2 | -0.242 | 0.00461 | 0.003 | -52.512
-1.5 | -0.182 | 0.00428 | 0.002 | -42.465
-1 | -0.121 | 0.00431 | 0.002 | -28.11
-0.5 | -0.061 | 0.00427 | 0.001 | -14.186
0 | 0 | 0.00424 | 0 | 0
0.5 | 0.061 | 0.00424 | -0.001 | 14.417
1 | 0.122 | 0.00428 | -0.002 | 28.57
1.5 | 0.183 | 0.00425 | -0.002 | 43.168
2 | 0.244 | 0.00457 | -0.003 | 53.375
2.5 | 0.305 | 0.00474 | -0.004 | 64.319
3 | 0.365 | 0.00519 | -0.005 | 70.252
3.5 | 0.425 | 0.00587 | -0.006 | 72.396
4 | 0.484 | 0.00671 | -0.006 | 72.178
4.5 | 0.542 | 0.00692 | -0.007 | 78.375
5 | 0.6 | 0.00728 | -0.008 | 82.406
5.5 | 0.656 | 0.00739 | -0.009 | 88.772
6 | 0.71 | 0.00777 | -0.01 | 91.313
6.5 | 0.761 | 0.00812 | -0.01 | 93.809
7 | 0.811 | 0.00814 | -0.011 | 99.54
7.5 | 0.857 | 0.00876 | -0.012 | 97.807
8 | 0.9 | 0.00946 | -0.013 | 95.179
8.5 | 0.94 | 0.00985 | -0.013 | 95.399
9 | 0.975 | 0.01027 | -0.014 | 94.932
9.5 | 1.007 | 0.01076 | -0.015 | 93.6
10 | 1.034 | 0.01099 | -0.016 | 94.078
10.5 | 1.056 | 0.01179 | -0.016 | 89.528
11 | 1.06 | 0.01262 | -0.017 | 84.001
11.5 | 1.065 | 0.01351 | -0.018 | 78.826
12 | 1.066 | 0.01466 | -0.018 | 72.72
12.5 | 1.063 | 0.01572 | -0.019 | 67.65
13 | 1.057 | 0.01716 | -0.019 | 61.594
13.5 | 1.041 | 0.01982 | -0.02 | 52.499
14 | 1.014 | 0.0248 | -0.02 | 40.883
14.5 | 0.983 | 0.03146 | -0.02 | 31.229
15 | 0.944 | 0.0422 | -0.02 | 22.383
15.5 | 0.925 | 0.04479 | -0.02 | 20.646
16 | 0.83 | 0.09812 | -0.016 | 8.455
16.5 | 0.804 | 0.10762 | -0.016 | 7.475
17 | 0.786 | 0.10948 | -0.017 | 7.178

## 100. Re 8M Mach 0.10 (2)
BIGFOIL.COM POLAR EXPORT
GA 37-013
GA 37-013 |  |  |  | Cl Max: | 1.6654 | at alpha= | 20 | deg
XFOIL ncrit=9 |  |  |  | L/D Max: | 110.745 | at alpha= | 10.5 | deg
Re: | 8000000 |  |  | Cd Min: | 0.04958 | at alpha= | -20 | deg
Mach: | 0.1 |  |  | Cl=0 at alpha= | 0 | deg
|  |  |  | @ Cl=0.1, Cd= | 0.0039495
|  |  |  | @ Cl=0.4, Cd= | 0.0060788
|  |  |  | @ Cl=0.6, Cd= | 0.0069354
alpha (deg) | Cl | Cd | Cm | Cl/Cd
-20 | -1.6559 | 0.04958 | -0.0297 | -33.3985
-19.5 | -1.657 | 0.04391 | -0.0308 | -37.7363
-19 | -1.6608 | 0.03837 | -0.0312 | -43.2838
-18.5 | -1.6537 | 0.0343 | -0.0309 | -48.2128
-18 | -1.6491 | 0.03025 | -0.0299 | -54.5157
-17.5 | -1.6378 | 0.02701 | -0.0284 | -60.6368
-17 | -1.624 | 0.02421 | -0.0264 | -67.0797
-16.5 | -1.6079 | 0.02181 | -0.024 | -73.7231
-16 | -1.5861 | 0.01999 | -0.0214 | -79.3447
-15.5 | -1.5657 | 0.0183 | -0.0181 | -85.5574
-15 | -1.5423 | 0.01701 | -0.0145 | -90.6702
-14.5 | -1.5211 | 0.01596 | -0.0098 | -95.307
-14 | -1.4936 | 0.01508 | -0.0056 | -99.0451
-13.5 | -1.4537 | 0.01428 | -0.0035 | -101.7997
-12.5 | -1.3639 | 0.01302 | -0.0007 | -104.7542
-12 | -1.3201 | 0.01235 | 0.0011 | -106.8907
-11.5 | -1.2738 | 0.01167 | 0.0024 | -109.1517
-11 | -1.2246 | 0.0111 | 0.0033 | -110.3243
-10.5 | -1.1739 | 0.0106 | 0.0039 | -110.7453
-10 | -1.122 | 0.01014 | 0.0043 | -110.6509
-9.5 | -1.0691 | 0.00971 | 0.0047 | -110.103
-9 | -1.0155 | 0.00934 | 0.0048 | -108.7259
-8 | -0.9077 | 0.00851 | 0.0052 | -106.6627
-7.5 | -0.8525 | 0.00819 | 0.0051 | -104.0904
-7 | -0.7969 | 0.00788 | 0.005 | -101.1294
-6.5 | -0.7412 | 0.00757 | 0.0049 | -97.9128
-6 | -0.6849 | 0.00729 | 0.0047 | -93.9506
-5.5 | -0.6283 | 0.00705 | 0.0044 | -89.1206
-5 | -0.5714 | 0.00682 | 0.0041 | -83.783
-4.5 | -0.5144 | 0.0066 | 0.0038 | -77.9394
-4 | -0.4571 | 0.00638 | 0.0034 | -71.6458
-3.5 | -0.4002 | 0.00608 | 0.0031 | -65.8224
-3 | -0.3434 | 0.00573 | 0.0028 | -59.9302
-2.5 | -0.287 | 0.00529 | 0.0024 | -54.2533
-2 | -0.2307 | 0.00481 | 0.002 | -47.9626
-1.5 | -0.1746 | 0.00427 | 0.0017 | -40.8899
-1 | -0.1171 | 0.00397 | 0.0012 | -29.4962
-0.5 | -0.0586 | 0.0039 | 0.0006 | -15.0256
0 | 0 | 0.00392 | 0 | 0
0.5 | 0.0586 | 0.0039 | -0.0006 | 15.0256
1 | 0.1171 | 0.00397 | -0.0012 | 29.4962
1.5 | 0.1747 | 0.00426 | -0.0017 | 41.0094
2 | 0.2307 | 0.00481 | -0.002 | 47.9626
2.5 | 0.287 | 0.00529 | -0.0024 | 54.2533
3 | 0.3434 | 0.00573 | -0.0028 | 59.9302
3.5 | 0.4002 | 0.00608 | -0.0031 | 65.8224
4 | 0.4572 | 0.00638 | -0.0035 | 71.6614
4.5 | 0.5144 | 0.0066 | -0.0038 | 77.9394
5 | 0.5715 | 0.00682 | -0.0042 | 83.7977
5.5 | 0.6283 | 0.00705 | -0.0045 | 89.1206
6 | 0.685 | 0.00729 | -0.0047 | 93.9643
6.5 | 0.7412 | 0.00757 | -0.0049 | 97.9128
7 | 0.7969 | 0.00788 | -0.0051 | 101.1294
7.5 | 0.8525 | 0.00819 | -0.0051 | 104.0904
8 | 0.9077 | 0.00851 | -0.0052 | 106.6627
9 | 1.0155 | 0.00935 | -0.0048 | 108.6096
9.5 | 1.0691 | 0.00972 | -0.0047 | 109.9897
10 | 1.122 | 0.01014 | -0.0043 | 110.6509
10.5 | 1.1739 | 0.0106 | -0.0039 | 110.7453
11 | 1.2246 | 0.0111 | -0.0033 | 110.3243
11.5 | 1.2737 | 0.01167 | -0.0024 | 109.1431
12 | 1.32 | 0.01235 | -0.0011 | 106.8826
12.5 | 1.3634 | 0.01304 | 0.0007 | 104.5552
13.5 | 1.4534 | 0.01429 | 0.0035 | 101.7075
14 | 1.4931 | 0.0151 | 0.0057 | 98.8808
14.5 | 1.5221 | 0.01591 | 0.0097 | 95.6694
15 | 1.5429 | 0.01697 | 0.0145 | 90.9193
15.5 | 1.5649 | 0.01833 | 0.0182 | 85.3737
16 | 1.5869 | 0.01993 | 0.0213 | 79.6237
16.5 | 1.6089 | 0.02174 | 0.0239 | 74.0064
17 | 1.6247 | 0.02417 | 0.0264 | 67.2197
17.5 | 1.637 | 0.02709 | 0.0284 | 60.4282
18 | 1.6498 | 0.03021 | 0.0298 | 54.6111
18.5 | 1.6489 | 0.03476 | 0.0309 | 47.4367
19 | 1.657 | 0.03877 | 0.0311 | 42.7392
19.5 | 1.6645 | 0.04317 | 0.0308 | 38.5569
20 | 1.6654 | 0.04855 | 0.0299 | 34.3028

## 101. Re 8M Mach 0.25 (1)
BIGFOIL.COM POLAR EXPORT
GA 37-013
GA 37-013 |  |  |  | Cl Max: | 1.006 | at alpha= | 10 | deg
JavaFoil+Calcfoil stall+Eppler ext transition |  |  |  | L/D Max: | 97.481 | at alpha= | 7 | deg
Re: | 8000000 |  |  | Cd Min: | 0.00424 | at alpha= | 0 | deg
Mach: | 0.25 |  |  | Cl=0 at alpha= | 0 | deg
|  |  |  | @ Cl=0.1, Cd= | 0.0042859
|  |  |  | @ Cl=0.4, Cd= | 0.0055446
|  |  |  | @ Cl=0.6, Cd= | 0.09962
alpha (deg) | Cl | Cd | Cm | Cl/Cd
-15.5 | -0.537 | 0.10987 | 0.013 | -4.886
-15 | -0.592 | 0.09962 | 0.014 | -5.945
-14.5 | -0.644 | 0.09068 | 0.014 | -7.103
-14 | -0.686 | 0.08821 | 0.014 | -7.777
-13.5 | -0.731 | 0.07888 | 0.014 | -9.262
-13 | -0.795 | 0.05604 | 0.016 | -14.18
-12.5 | -0.895 | 0.02503 | 0.018 | -35.736
-12 | -0.942 | 0.01875 | 0.018 | -50.266
-11.5 | -0.971 | 0.01605 | 0.018 | -60.482
-11 | -0.988 | 0.01434 | 0.017 | -68.917
-10.5 | -0.996 | 0.01313 | 0.017 | -75.861
-10 | -0.996 | 0.0119 | 0.016 | -83.727
-9.5 | -0.982 | 0.01158 | 0.015 | -84.86
-9 | -0.961 | 0.01097 | 0.014 | -87.621
-8.5 | -0.933 | 0.01044 | 0.014 | -89.386
-8 | -0.9 | 0.00998 | 0.013 | -90.152
-7.5 | -0.861 | 0.00912 | 0.012 | -94.396
-7 | -0.818 | 0.00854 | 0.011 | -95.695
-6.5 | -0.77 | 0.00841 | 0.011 | -91.53
-6 | -0.719 | 0.00813 | 0.01 | -88.474
-5.5 | -0.666 | 0.00776 | 0.009 | -85.781
-5 | -0.61 | 0.00747 | 0.008 | -81.592
-4.5 | -0.552 | 0.00746 | 0.007 | -73.929
-4 | -0.493 | 0.00693 | 0.007 | -71.049
-3.5 | -0.433 | 0.00599 | 0.006 | -72.243
-3 | -0.372 | 0.00531 | 0.005 | -69.979
-2.5 | -0.31 | 0.0048 | 0.004 | -64.651
-2 | -0.249 | 0.00463 | 0.003 | -53.684
-1.5 | -0.187 | 0.00429 | 0.002 | -43.585
-1 | -0.125 | 0.00432 | 0.002 | -28.813
-0.5 | -0.062 | 0.00432 | 0.001 | -14.425
0 | 0 | 0.00424 | 0 | 0
0.5 | 0.063 | 0.00428 | -0.001 | 14.665
1 | 0.126 | 0.00429 | -0.002 | 29.297
1.5 | 0.188 | 0.00425 | -0.002 | 44.327
2 | 0.251 | 0.00459 | -0.003 | 54.587
2.5 | 0.313 | 0.00476 | -0.004 | 65.747
3 | 0.375 | 0.00527 | -0.005 | 71.16
3.5 | 0.436 | 0.00594 | -0.006 | 73.44
4 | 0.497 | 0.00688 | -0.007 | 72.212
4.5 | 0.557 | 0.00711 | -0.007 | 78.228
5 | 0.615 | 0.00741 | -0.008 | 82.967
5.5 | 0.672 | 0.0077 | -0.009 | 87.259
6 | 0.726 | 0.00806 | -0.01 | 90.027
6.5 | 0.777 | 0.00834 | -0.011 | 93.169
7 | 0.825 | 0.00846 | -0.011 | 97.481
7.5 | 0.869 | 0.00904 | -0.012 | 96.166
8 | 0.908 | 0.00988 | -0.013 | 91.886
8.5 | 0.942 | 0.01034 | -0.014 | 91.151
9 | 0.97 | 0.01086 | -0.015 | 89.393
9.5 | 0.992 | 0.01145 | -0.015 | 86.614
10 | 1.006 | 0.01177 | -0.016 | 85.538
10.5 | 0.996 | 0.01313 | -0.017 | 75.861
11 | 0.988 | 0.01434 | -0.017 | 68.917
11.5 | 0.971 | 0.01605 | -0.018 | 60.482
12 | 0.942 | 0.01875 | -0.018 | 50.266
12.5 | 0.895 | 0.02503 | -0.018 | 35.736
13 | 0.795 | 0.05604 | -0.016 | 14.18
13.5 | 0.731 | 0.07888 | -0.014 | 9.262
14 | 0.686 | 0.08821 | -0.013 | 7.777
14.5 | 0.64 | 0.09532 | -0.013 | 6.714
15 | 0.592 | 0.09962 | -0.014 | 5.945

## 102. Re 8M Mach 0.25 (2)
BIGFOIL.COM POLAR EXPORT
GA 37-013
GA 37-013 |  |  |  | Cl Max: | 1.5334 | at alpha= | 16 | deg
XFOIL ncrit=9 |  |  |  | L/D Max: | 107.597 | at alpha= | 9.5 | deg
Re: | 8000000 |  |  | Cd Min: | 0.14357 | at alpha= | -20 | deg
Mach: | 0.25 |  |  | Cl=0 at alpha= | 0 | deg
|  |  |  | @ Cl=0.1, Cd= | 0.0039621
|  |  |  | @ Cl=0.4, Cd= | 0.0060808
|  |  |  | @ Cl=0.6, Cd= | 0.0069687
alpha (deg) | Cl | Cd | Cm | Cl/Cd
-20 | -1.1864 | 0.14357 | 0.0188 | -8.2636
-19.5 | -1.3343 | 0.10645 | -0.0076 | -12.5345
-19 | -1.4051 | 0.08584 | -0.0215 | -16.3688
-18.5 | -1.4506 | 0.07116 | -0.0303 | -20.385
-18 | -1.4643 | 0.06197 | -0.0346 | -23.6292
-17.5 | -1.4999 | 0.05107 | -0.0391 | -29.3695
-17 | -1.5022 | 0.04464 | -0.0404 | -33.6514
-16.5 | -1.5256 | 0.03689 | -0.0411 | -41.3554
-16 | -1.5274 | 0.03168 | -0.0402 | -48.2134
-15.5 | -1.5313 | 0.02678 | -0.038 | -57.1807
-15 | -1.5132 | 0.02387 | -0.0354 | -63.3934
-14.5 | -1.4945 | 0.0213 | -0.0322 | -70.1643
-14 | -1.4789 | 0.01885 | -0.0279 | -78.4562
-13.5 | -1.4537 | 0.01728 | -0.0235 | -84.1262
-12.5 | -1.398 | 0.01489 | -0.0135 | -93.8885
-12 | -1.3613 | 0.01402 | -0.0092 | -97.097
-11.5 | -1.3147 | 0.01329 | -0.0066 | -98.924
-11 | -1.2678 | 0.01236 | -0.0041 | -102.5728
-10.5 | -1.2181 | 0.01153 | -0.0021 | -105.6461
-10 | -1.165 | 0.01089 | -0.0007 | -106.9789
-9.5 | -1.1104 | 0.01032 | 0.0005 | -107.5969
-9 | -1.0546 | 0.00982 | 0.0014 | -107.3931
-8.5 | -0.9978 | 0.00939 | 0.0021 | -106.262
-8 | -0.9415 | 0.00888 | 0.0028 | -106.0248
-7.5 | -0.8842 | 0.00847 | 0.0033 | -104.392
-7 | -0.826 | 0.00813 | 0.0035 | -101.599
-6.5 | -0.7678 | 0.00779 | 0.0037 | -98.5623
-6 | -0.709 | 0.00749 | 0.0038 | -94.6595
-5.5 | -0.6503 | 0.00719 | 0.0038 | -90.4451
-5 | -0.5912 | 0.00693 | 0.0036 | -85.3102
-4.5 | -0.5317 | 0.00671 | 0.0034 | -79.2399
-4 | -0.4723 | 0.00648 | 0.0032 | -72.8858
-3.5 | -0.4133 | 0.00619 | 0.0029 | -66.769
-3 | -0.3545 | 0.00583 | 0.0026 | -60.8062
-2.5 | -0.2963 | 0.00535 | 0.0024 | -55.3832
-2 | -0.2382 | 0.00486 | 0.002 | -49.0123
-1.5 | -0.1805 | 0.00428 | 0.0017 | -42.1729
-1 | -0.1211 | 0.00399 | 0.0012 | -30.3509
-0.5 | -0.0606 | 0.00391 | 0.0006 | -15.4987
0 | 0 | 0.00393 | 0 | 0
0.5 | 0.0606 | 0.00391 | -0.0006 | 15.4987
1 | 0.1211 | 0.00399 | -0.0012 | 30.3509
1.5 | 0.1806 | 0.00427 | -0.0017 | 42.2951
2 | 0.2382 | 0.00486 | -0.002 | 49.0123
2.5 | 0.2964 | 0.00535 | -0.0024 | 55.4019
3 | 0.3545 | 0.00583 | -0.0027 | 60.8062
4 | 0.4724 | 0.00648 | -0.0032 | 72.9012
4.5 | 0.5318 | 0.00671 | -0.0034 | 79.2548
5 | 0.5912 | 0.00693 | -0.0037 | 85.3102
5.5 | 0.6503 | 0.00719 | -0.0038 | 90.4451
6 | 0.7091 | 0.00749 | -0.0038 | 94.6729
6.5 | 0.7678 | 0.00779 | -0.0037 | 98.5623
7 | 0.826 | 0.00813 | -0.0035 | 101.599
7.5 | 0.8842 | 0.00847 | -0.0033 | 104.392
8 | 0.9416 | 0.00888 | -0.0028 | 106.036
8.5 | 0.9979 | 0.00939 | -0.0021 | 106.2726
9 | 1.0545 | 0.00983 | -0.0014 | 107.2737
9.5 | 1.1104 | 0.01032 | -0.0005 | 107.5969
10 | 1.1649 | 0.01089 | 0.0007 | 106.9697
10.5 | 1.2181 | 0.01153 | 0.0021 | 105.6461
11 | 1.2677 | 0.01236 | 0.0042 | 102.5647
11.5 | 1.3144 | 0.0133 | 0.0066 | 98.8271
12 | 1.3602 | 0.01409 | 0.0094 | 96.5366
12.5 | 1.3987 | 0.01483 | 0.0135 | 94.3156
13.5 | 1.4529 | 0.01731 | 0.0236 | 83.9341
14 | 1.4777 | 0.01892 | 0.028 | 78.1025
14.5 | 1.4984 | 0.02106 | 0.0319 | 71.1491
15 | 1.5156 | 0.02372 | 0.0353 | 63.8954
15.5 | 1.5242 | 0.0273 | 0.0382 | 55.8315
16 | 1.5334 | 0.03122 | 0.0401 | 49.116
16.5 | 1.5253 | 0.03695 | 0.041 | 41.2801
17 | 1.5064 | 0.04427 | 0.0404 | 34.0276
17.5 | 1.4906 | 0.05214 | 0.0384 | 28.5884
18 | 1.4719 | 0.06109 | 0.035 | 24.094
18.5 | 1.4285 | 0.0742 | 0.0281 | 19.252
19 | 1.3817 | 0.08953 | 0.0187 | 15.4328
19.5 | 1.3577 | 0.10247 | 0.0105 | 13.2497
20 | 1.2189 | 0.13728 | -0.0142 | 8.8789

## 103. Re 8M Mach 0.50 (1)
BIGFOIL.COM POLAR EXPORT
GA 37-013
GA 37-013 |  |  |  | Cl Max: | 1.124 | at alpha= | 20 | deg
JavaFoil+Calcfoil stall+Eppler ext transition |  |  |  | L/D Max: | 85.434 | at alpha= | 6 | deg
Re: | 8000000 |  |  | Cd Min: | 0.00439 | at alpha= | 0 | deg
Mach: | 0.5 |  |  | Cl=0 at alpha= | 0 | deg
|  |  |  | @ Cl=0.1, Cd= | 0.00439
|  |  |  | @ Cl=0.4, Cd= | 0.0057144
|  |  |  | @ Cl=0.6, Cd= | 0.0078288
alpha (deg) | Cl | Cd | Cm | Cl/Cd
-20 | -1.124 | 0.14455 | 0.023 | -7.779
-19.5 | -1.094 | 0.14172 | 0.022 | -7.719
-19 | -1.061 | 0.14029 | 0.021 | -7.565
-18.5 | -1.03 | 0.13812 | 0.02 | -7.459
-18 | -1 | 0.13575 | 0.019 | -7.365
-17.5 | -0.973 | 0.13018 | 0.018 | -7.471
-17 | -0.95 | 0.13197 | 0.018 | -7.202
-16.5 | -0.925 | 0.1219 | 0.018 | -7.587
-16 | -0.897 | 0.11735 | 0.018 | -7.642
-15.5 | -0.868 | 0.11201 | 0.017 | -7.751
-15 | -0.838 | 0.10793 | 0.016 | -7.765
-14.5 | -0.809 | 0.10495 | 0.015 | -7.706
-14 | -0.779 | 0.10421 | 0.014 | -7.478
-13.5 | -0.752 | 0.09793 | 0.013 | -7.676
-13 | -0.724 | 0.09378 | 0.013 | -7.725
-12.5 | -0.699 | 0.08807 | 0.013 | -7.942
-12 | -0.67 | 0.08355 | 0.012 | -8.022
-11.5 | -0.643 | 0.0767 | 0.011 | -8.38
-11 | -0.618 | 0.06968 | 0.011 | -8.863
-10.5 | -0.608 | 0.05343 | 0.014 | -11.385
-10 | -0.661 | 0.01798 | 0.017 | -36.751
-9.5 | -0.533 | 0.0598 | 0.01 | -8.912
-9 | -0.605 | 0.0149 | 0.016 | -40.643
-8.5 | -0.57 | 0.01453 | 0.015 | -39.213
-8 | -0.545 | 0.01272 | 0.014 | -42.881
-7.5 | -0.667 | 0.01234 | 0.014 | -54.06
-7 | -0.8 | 0.01121 | 0.013 | -71.301
-6.5 | -0.801 | 0.00996 | 0.012 | -80.45
-6 | -0.771 | 0.00933 | 0.011 | -82.676
-5.5 | -0.726 | 0.00885 | 0.01 | -82.048
-5 | -0.672 | 0.00841 | 0.009 | -79.838
-4.5 | -0.611 | 0.00795 | 0.008 | -76.897
-4 | -0.548 | 0.00762 | 0.007 | -71.853
-3.5 | -0.482 | 0.0072 | 0.006 | -66.89
-3 | -0.415 | 0.00592 | 0.005 | -70.04
-2.5 | -0.347 | 0.0051 | 0.005 | -67.938
-2 | -0.278 | 0.00487 | 0.004 | -57.066
-1.5 | -0.209 | 0.00444 | 0.003 | -47.038
-1 | -0.139 | 0.00443 | 0.002 | -31.424
-0.5 | -0.07 | 0.00443 | 0.001 | -15.734
0 | 0 | 0.00439 | 0 | 0
0.5 | 0.07 | 0.00439 | -0.001 | 15.999
1 | 0.14 | 0.00439 | -0.002 | 31.959
1.5 | 0.211 | 0.0044 | -0.003 | 47.85
2 | 0.28 | 0.00483 | -0.004 | 58.038
2.5 | 0.35 | 0.00506 | -0.005 | 69.104
3 | 0.418 | 0.00595 | -0.005 | 70.269
3.5 | 0.486 | 0.00714 | -0.006 | 68.039
4 | 0.552 | 0.00791 | -0.007 | 69.845
4.5 | 0.617 | 0.0078 | -0.008 | 79.037
5 | 0.678 | 0.00858 | -0.009 | 79.011
5.5 | 0.733 | 0.00871 | -0.01 | 84.11
6 | 0.779 | 0.00911 | -0.011 | 85.434
6.5 | 0.809 | 0.00987 | -0.012 | 81.898
7 | 0.808 | 0.01029 | -0.013 | 78.46
7.5 | 0.669 | 0.01216 | -0.013 | 54.979
8 | 0.545 | 0.01259 | -0.014 | 43.268
8.5 | 0.572 | 0.01455 | -0.015 | 39.303
9 | 0.605 | 0.0149 | -0.016 | 40.643
9.5 | 0.533 | 0.0598 | -0.009 | 8.912
10 | 0.662 | 0.0173 | -0.017 | 38.287
10.5 | 0.599 | 0.05938 | -0.012 | 10.08
11 | 0.619 | 0.06893 | -0.012 | 8.974
11.5 | 0.643 | 0.07665 | -0.011 | 8.387
12 | 0.67 | 0.08246 | -0.012 | 8.128
12.5 | 0.699 | 0.08875 | -0.013 | 7.873
13 | 0.724 | 0.09446 | -0.013 | 7.669
13.5 | 0.752 | 0.09793 | -0.013 | 7.676
14 | 0.779 | 0.10422 | -0.014 | 7.477
14.5 | 0.808 | 0.10622 | -0.014 | 7.61
15 | 0.838 | 0.10923 | -0.015 | 7.669
15.5 | 0.867 | 0.11392 | -0.016 | 7.614
16 | 0.897 | 0.11623 | -0.017 | 7.717
16.5 | 0.925 | 0.12387 | -0.018 | 7.464
17 | 0.95 | 0.1339 | -0.018 | 7.097
17.5 | 0.973 | 0.1301 | -0.018 | 7.475
18 | 1 | 0.1357 | -0.018 | 7.368
18.5 | 1.03 | 0.13793 | -0.02 | 7.469
19 | 1.061 | 0.14004 | -0.021 | 7.579
19.5 | 1.094 | 0.14126 | -0.022 | 7.746
20 | 1.124 | 0.1437 | -0.023 | 7.825

## 104. Re 8M Mach 0.50 (2)
BIGFOIL.COM POLAR EXPORT
GA 37-013
GA 37-013 |  |  |  | Cl Max: | 1.0416 | at alpha= | 8 | deg
XFOIL ncrit=9 |  |  |  | L/D Max: | 98.5984 | at alpha= | 6.5 | deg
Re: | 8000000 |  |  | Cd Min: | 0.11234 | at alpha= | -13 | deg
Mach: | 0.5 |  |  | Cl=0 at alpha= | 0 | deg
|  |  |  | @ Cl=0.1, Cd= | 0.004025
|  |  |  | @ Cl=0.4, Cd= | 0.0062287
|  |  |  | @ Cl=0.6, Cd= | 0.0071871
alpha (deg) | Cl | Cd | Cm | Cl/Cd
-13 | -0.7872 | 0.11234 | -0.0008 | -7.0073
-12 | -0.8256 | 0.08713 | -0.0133 | -9.4755
-11.5 | -0.837 | 0.06951 | -0.0307 | -12.0414
-11 | -0.8666 | 0.05743 | -0.0386 | -15.0897
-10.5 | -0.8987 | 0.04687 | -0.0441 | -19.1743
-10 | -0.932 | 0.03779 | -0.0465 | -24.6626
-9.5 | -0.9661 | 0.02999 | -0.0454 | -32.2141
-9 | -0.9997 | 0.02332 | -0.0404 | -42.8688
-8.5 | -1.0298 | 0.01772 | -0.0312 | -58.1151
-8 | -1.0416 | 0.01364 | -0.0197 | -76.3636
-7.5 | -1.0094 | 0.01108 | -0.0122 | -91.1011
-7 | -0.9523 | 0.00977 | -0.0076 | -97.4719
-6.5 | -0.8865 | 0.00898 | -0.0046 | -98.7194
-6 | -0.8177 | 0.00844 | -0.0025 | -96.8839
-5.5 | -0.7488 | 0.00795 | -0.0009 | -94.1887
-5 | -0.6793 | 0.00757 | 0.0002 | -89.7358
-4.5 | -0.6099 | 0.00723 | 0.001 | -84.3568
-4 | -0.5406 | 0.00693 | 0.0014 | -78.0087
-3.5 | -0.4716 | 0.00665 | 0.0017 | -70.9173
-3 | -0.404 | 0.00626 | 0.0019 | -64.5367
-2.5 | -0.3374 | 0.00574 | 0.0019 | -58.7805
-2 | -0.272 | 0.00509 | 0.0019 | -53.4381
-1.5 | -0.2075 | 0.00433 | 0.0018 | -47.9215
-1 | -0.139 | 0.00407 | 0.0013 | -34.1523
-0.5 | -0.0696 | 0.00399 | 0.0007 | -17.4436
0 | 0 | 0.00397 | 0 | 0
0.5 | 0.0696 | 0.00399 | -0.0007 | 17.4436
1 | 0.1391 | 0.00407 | -0.0013 | 34.1769
1.5 | 0.2075 | 0.00432 | -0.0018 | 48.0324
2.5 | 0.3375 | 0.00574 | -0.0019 | 58.7979
3 | 0.404 | 0.00626 | -0.0019 | 64.5367
3.5 | 0.4717 | 0.00665 | -0.0017 | 70.9323
4 | 0.5406 | 0.00693 | -0.0014 | 78.0087
4.5 | 0.6099 | 0.00723 | -0.001 | 84.3568
5 | 0.6792 | 0.00757 | -0.0002 | 89.7226
5.5 | 0.7488 | 0.00795 | 0.0009 | 94.1887
6 | 0.8177 | 0.00844 | 0.0025 | 96.8839
6.5 | 0.8864 | 0.00899 | 0.0046 | 98.5984
7 | 0.9521 | 0.00978 | 0.0076 | 97.3517
7.5 | 1.0092 | 0.01109 | 0.0122 | 91.0009
8 | 1.0416 | 0.01364 | 0.0197 | 76.3636
9 | 0.9999 | 0.02331 | 0.0403 | 42.8958
9.5 | 0.9667 | 0.02998 | 0.0454 | 32.2448
10 | 0.9327 | 0.03776 | 0.0465 | 24.7007
10.5 | 0.8976 | 0.04699 | 0.0439 | 19.1019
11 | 0.8646 | 0.0577 | 0.0383 | 14.9844
11.5 | 0.8371 | 0.0695 | 0.0307 | 12.0446
12 | 0.8265 | 0.08736 | 0.0129 | 9.4609
12.5 | 0.8046 | 0.09874 | 0.0093 | 8.1487
13 | 0.7881 | 0.11229 | 0.0007 | 7.0184

## 105. Re 10M Mach 0.00 (1)
BIGFOIL.COM POLAR EXPORT
GA 37-013
GA 37-013 |  |  |  | Cl Max: | 1.084 | at alpha= | 12 | deg
JavaFoil+Calcfoil stall+Eppler ext transition |  |  |  | L/D Max: | 101.393 | at alpha= | 7.5 | deg
Re: | 10000000 |  |  | Cd Min: | 0.0041 | at alpha= | 0 | deg
Mach: | 0 |  |  | Cl=0 at alpha= | 0 | deg
|  |  |  | @ Cl=0.1, Cd= | 0.0041256
|  |  |  | @ Cl=0.4, Cd= | 0.0057917
|  |  |  | @ Cl=0.6, Cd= | 0.0070464
alpha (deg) | Cl | Cd | Cm | Cl/Cd
-17 | -0.853 | 0.08756 | 0.019 | -9.744
-16.5 | -0.866 | 0.08812 | 0.018 | -9.828
-16 | -0.922 | 0.05845 | 0.02 | -15.781
-15.5 | -0.978 | 0.03644 | 0.021 | -26.846
-15 | -1.012 | 0.02798 | 0.021 | -36.176
-14.5 | -1.034 | 0.02404 | 0.021 | -43.02
-14 | -1.054 | 0.02064 | 0.02 | -51.048
-13.5 | -1.071 | 0.01763 | 0.02 | -60.762
-13 | -1.08 | 0.01601 | 0.019 | -67.454
-12.5 | -1.083 | 0.01484 | 0.019 | -72.97
-12 | -1.084 | 0.0136 | 0.018 | -79.689
-11.5 | -1.081 | 0.01262 | 0.018 | -85.602
-11 | -1.069 | 0.0117 | 0.017 | -91.341
-10.5 | -1.05 | 0.0111 | 0.016 | -94.613
-10 | -1.026 | 0.01091 | 0.016 | -94.049
-9.5 | -0.998 | 0.01041 | 0.015 | -95.844
-9 | -0.966 | 0.00989 | 0.014 | -97.678
-8.5 | -0.93 | 0.00954 | 0.013 | -97.502
-8 | -0.89 | 0.00919 | 0.013 | -96.906
-7.5 | -0.847 | 0.00851 | 0.012 | -99.544
-7 | -0.801 | 0.00813 | 0.011 | -98.5
-6.5 | -0.752 | 0.0079 | 0.01 | -95.147
-6 | -0.701 | 0.00754 | 0.009 | -92.875
-5.5 | -0.647 | 0.00722 | 0.009 | -89.602
-5 | -0.592 | 0.0071 | 0.008 | -83.419
-4.5 | -0.535 | 0.00674 | 0.007 | -79.383
-4 | -0.478 | 0.00653 | 0.006 | -73.103
-3.5 | -0.419 | 0.00611 | 0.006 | -68.631
-3 | -0.36 | 0.0054 | 0.005 | -66.726
-2.5 | -0.301 | 0.00501 | 0.004 | -60.043
-2 | -0.241 | 0.00462 | 0.003 | -52.078
-1.5 | -0.181 | 0.00451 | 0.002 | -40.093
-1 | -0.121 | 0.00418 | 0.002 | -28.89
-0.5 | -0.06 | 0.00414 | 0.001 | -14.588
0 | 0 | 0.0041 | 0 | 0
0.5 | 0.061 | 0.0041 | -0.001 | 14.823
1 | 0.122 | 0.00414 | -0.002 | 29.359
1.5 | 0.182 | 0.00448 | -0.002 | 40.734
2 | 0.243 | 0.00459 | -0.003 | 52.916
2.5 | 0.303 | 0.00497 | -0.004 | 61.007
3 | 0.363 | 0.00536 | -0.005 | 67.793
3.5 | 0.423 | 0.00606 | -0.006 | 69.715
4 | 0.482 | 0.00648 | -0.006 | 74.27
4.5 | 0.54 | 0.00669 | -0.007 | 80.672
5 | 0.597 | 0.00704 | -0.008 | 84.794
5.5 | 0.653 | 0.00716 | -0.009 | 91.12
6 | 0.707 | 0.00748 | -0.009 | 94.472
6.5 | 0.758 | 0.00783 | -0.01 | 96.826
7 | 0.808 | 0.00806 | -0.011 | 100.28
7.5 | 0.855 | 0.00843 | -0.012 | 101.393
8 | 0.898 | 0.0091 | -0.013 | 98.747
8.5 | 0.938 | 0.00944 | -0.013 | 99.413
9 | 0.975 | 0.00979 | -0.014 | 99.633
9.5 | 1.008 | 0.0103 | -0.015 | 97.83
10 | 1.036 | 0.01079 | -0.016 | 96.049
10.5 | 1.06 | 0.01096 | -0.016 | 96.713
11 | 1.08 | 0.01155 | -0.017 | 93.435
11.5 | 1.081 | 0.01262 | -0.018 | 85.602
12 | 1.084 | 0.0136 | -0.018 | 79.689
12.5 | 1.083 | 0.01484 | -0.019 | 72.97
13 | 1.08 | 0.01601 | -0.019 | 67.454
13.5 | 1.071 | 0.01763 | -0.02 | 60.762
14 | 1.054 | 0.02064 | -0.02 | 51.048
14.5 | 1.034 | 0.02404 | -0.021 | 43.02
15 | 1.012 | 0.02798 | -0.021 | 36.176
15.5 | 0.978 | 0.03644 | -0.021 | 26.846
16 | 0.922 | 0.05845 | -0.02 | 15.781
16.5 | 0.866 | 0.08812 | -0.018 | 9.828
17 | 0.853 | 0.08756 | -0.019 | 9.744

## 106. Re 10M Mach 0.00 (2)
BIGFOIL.COM POLAR EXPORT
GA 37-013
GA 37-013 |  |  |  | Cl Max: | 1.7292 | at alpha= | 20 | deg
XFOIL ncrit=9 |  |  |  | L/D Max: | 116.69 | at alpha= | 10.5 | deg
Re: | 10000000 |  |  | Cd Min: | 0.03943 | at alpha= | -20 | deg
Mach: | 0 |  |  | Cl=0 at alpha= | 0 | deg
|  |  |  | @ Cl=0.1, Cd= | 0.0039292
|  |  |  | @ Cl=0.4, Cd= | 0.0059018
|  |  |  | @ Cl=0.6, Cd= | 0.0066948
alpha (deg) | Cl | Cd | Cm | Cl/Cd
-20 | -1.7225 | 0.03943 | -0.0289 | -43.685
-19.5 | -1.716 | 0.03533 | -0.0288 | -48.5706
-19 | -1.7106 | 0.0314 | -0.0281 | -54.4777
-18.5 | -1.6974 | 0.02836 | -0.0271 | -59.8519
-18 | -1.6811 | 0.02574 | -0.0257 | -65.3108
-17.5 | -1.666 | 0.02322 | -0.0238 | -71.7485
-17 | -1.6489 | 0.02104 | -0.0213 | -78.3698
-16.5 | -1.6322 | 0.01907 | -0.0183 | -85.5899
-16 | -1.6091 | 0.01769 | -0.0153 | -90.961
-15.5 | -1.5918 | 0.01629 | -0.011 | -97.7164
-15 | -1.5721 | 0.01539 | -0.006 | -102.1507
-14.5 | -1.5399 | 0.01457 | -0.0028 | -105.6898
-14 | -1.5001 | 0.01381 | -0.001 | -108.6242
-13.5 | -1.4571 | 0.01313 | 0.0005 | -110.9749
-13 | -1.4117 | 0.01263 | 0.0016 | -111.7736
-12.5 | -1.3661 | 0.01215 | 0.0028 | -112.4362
-12 | -1.3186 | 0.01165 | 0.0037 | -113.1845
-11.5 | -1.2707 | 0.01105 | 0.0045 | -114.9955
-11 | -1.2212 | 0.01052 | 0.0051 | -116.0837
-10.5 | -1.1704 | 0.01003 | 0.0055 | -116.6899
-10 | -1.1185 | 0.0096 | 0.0058 | -116.5104
-9.5 | -1.0657 | 0.00921 | 0.0059 | -115.7112
-9 | -1.0121 | 0.00887 | 0.0059 | -114.1037
-8.5 | -0.9582 | 0.00852 | 0.0059 | -112.4648
-8 | -0.9041 | 0.00815 | 0.0059 | -110.9325
-7.5 | -0.8492 | 0.00784 | 0.0058 | -108.3163
-7 | -0.7937 | 0.00757 | 0.0056 | -104.8481
-6.5 | -0.7382 | 0.00727 | 0.0054 | -101.5406
-6 | -0.6821 | 0.00703 | 0.0051 | -97.027
-5.5 | -0.6258 | 0.0068 | 0.0048 | -92.0294
-5 | -0.5693 | 0.00657 | 0.0044 | -86.6514
-4.5 | -0.5124 | 0.00638 | 0.004 | -80.3135
-4 | -0.4553 | 0.00617 | 0.0036 | -73.7925
-3.5 | -0.3985 | 0.00591 | 0.0032 | -67.4281
-3 | -0.3417 | 0.00563 | 0.0028 | -60.6927
-2.5 | -0.2852 | 0.00526 | 0.0024 | -54.2205
-2 | -0.2287 | 0.00486 | 0.002 | -47.0576
-1.5 | -0.1722 | 0.00444 | 0.0016 | -38.7838
-1 | -0.1161 | 0.00396 | 0.0011 | -29.3182
-0.5 | -0.0583 | 0.00385 | 0.0006 | -15.1429
0 | 0 | 0.00385 | 0 | 0
0.5 | 0.0583 | 0.00385 | -0.0006 | 15.1429
1 | 0.1162 | 0.00396 | -0.0012 | 29.3434
1.5 | 0.1722 | 0.00445 | -0.0016 | 38.6966
2 | 0.2287 | 0.00486 | -0.002 | 47.0576
2.5 | 0.2853 | 0.00526 | -0.0024 | 54.2395
3 | 0.3418 | 0.00562 | -0.0028 | 60.8185
4 | 0.4554 | 0.00617 | -0.0036 | 73.8088
4.5 | 0.5124 | 0.00638 | -0.004 | 80.3135
5 | 0.5693 | 0.00657 | -0.0044 | 86.6514
5.5 | 0.6259 | 0.0068 | -0.0048 | 92.0441
6 | 0.6822 | 0.00703 | -0.0051 | 97.0413
6.5 | 0.7383 | 0.00727 | -0.0054 | 101.5543
7 | 0.7937 | 0.00758 | -0.0056 | 104.7098
7.5 | 0.8492 | 0.00784 | -0.0058 | 108.3163
8 | 0.9041 | 0.00815 | -0.0059 | 110.9325
8.5 | 0.9582 | 0.00852 | -0.0059 | 112.4648
9 | 1.0121 | 0.00887 | -0.0059 | 114.1037
9.5 | 1.0657 | 0.00922 | -0.0059 | 115.5857
10 | 1.1185 | 0.0096 | -0.0058 | 116.5104
10.5 | 1.1704 | 0.01003 | -0.0055 | 116.6899
11 | 1.2212 | 0.01052 | -0.0051 | 116.0837
11.5 | 1.2706 | 0.01105 | -0.0045 | 114.9864
12 | 1.3183 | 0.01166 | -0.0036 | 113.0617
12.5 | 1.3658 | 0.01217 | -0.0027 | 112.2268
13 | 1.4116 | 0.01262 | -0.0016 | 111.8542
13.5 | 1.4568 | 0.01314 | -0.0004 | 110.8676
14 | 1.4998 | 0.01382 | 0.001 | 108.5239
14.5 | 1.5399 | 0.01456 | 0.0028 | 105.7624
15 | 1.572 | 0.01538 | 0.006 | 102.2107
15.5 | 1.5897 | 0.01637 | 0.0113 | 97.1106
16 | 1.6111 | 0.01759 | 0.0151 | 91.5918
16.5 | 1.6328 | 0.01903 | 0.0183 | 85.8014
17 | 1.6495 | 0.021 | 0.0213 | 78.5476
17.5 | 1.6648 | 0.02331 | 0.0238 | 71.42
18 | 1.6809 | 0.02576 | 0.0257 | 65.2523
19 | 1.7087 | 0.03159 | 0.0281 | 54.0899
19.5 | 1.7209 | 0.03492 | 0.0287 | 49.2812
20 | 1.7292 | 0.03881 | 0.0288 | 44.5555

## 107. Re 10M Mach 0.10 (1)
BIGFOIL.COM POLAR EXPORT
GA 37-013
GA 37-013 |  |  |  | Cl Max: | 1.073 | at alpha= | 11 | deg
JavaFoil+Calcfoil stall+Eppler ext transition |  |  |  | L/D Max: | 101.951 | at alpha= | 7.5 | deg
Re: | 10000000 |  |  | Cd Min: | 0.00409 | at alpha= | 0 | deg
Mach: | 0.1 |  |  | Cl=0 at alpha= | 0 | deg
|  |  |  | @ Cl=0.1, Cd= | 0.00413
|  |  |  | @ Cl=0.4, Cd= | 0.00578
|  |  |  | @ Cl=0.6, Cd= | 0.00698
alpha (deg) | Cl | Cd | Cm | Cl/Cd
-17 | -0.793 | 0.10138 | 0.018 | -7.825
-16.5 | -0.811 | 0.10075 | 0.017 | -8.051
-16 | -0.843 | 0.08688 | 0.017 | -9.698
-15.5 | -0.933 | 0.04041 | 0.021 | -23.09
-15 | -0.964 | 0.03372 | 0.021 | -28.579
-14.5 | -0.997 | 0.0265 | 0.021 | -37.63
-14 | -1.022 | 0.02226 | 0.02 | -45.927
-13.5 | -1.042 | 0.01922 | 0.02 | -54.215
-13 | -1.06 | 0.01624 | 0.02 | -65.295
-12.5 | -1.066 | 0.01528 | 0.019 | -69.73
-12 | -1.07 | 0.01391 | 0.018 | -76.89
-11.5 | -1.069 | 0.01291 | 0.018 | -82.83
-11 | -1.062 | 0.01182 | 0.017 | -89.873
-10.5 | -1.045 | 0.01122 | 0.016 | -93.17
-10 | -1.024 | 0.01103 | 0.016 | -92.827
-9.5 | -0.997 | 0.01047 | 0.015 | -95.231
-9 | -0.966 | 0.00999 | 0.014 | -96.764
-8.5 | -0.931 | 0.0096 | 0.013 | -96.995
-8 | -0.892 | 0.00926 | 0.013 | -96.318
-7.5 | -0.85 | 0.00849 | 0.012 | -100.089
-7 | -0.804 | 0.00822 | 0.011 | -97.763
-6.5 | -0.755 | 0.00786 | 0.01 | -95.98
-6 | -0.704 | 0.00761 | 0.01 | -92.438
-5.5 | -0.65 | 0.00726 | 0.009 | -89.56
-5 | -0.595 | 0.00704 | 0.008 | -84.473
-4.5 | -0.538 | 0.00677 | 0.007 | -79.495
-4 | -0.48 | 0.00659 | 0.006 | -72.833
-3.5 | -0.421 | 0.00612 | 0.006 | -68.79
-3 | -0.362 | 0.00541 | 0.005 | -66.942
-2.5 | -0.302 | 0.00501 | 0.004 | -60.336
-2 | -0.242 | 0.00462 | 0.003 | -52.4
-1.5 | -0.182 | 0.00448 | 0.002 | -40.577
-1 | -0.121 | 0.00417 | 0.002 | -29.096
-0.5 | -0.061 | 0.00416 | 0.001 | -14.563
0 | 0 | 0.00409 | 0 | 0
0.5 | 0.061 | 0.00413 | -0.001 | 14.8
1 | 0.122 | 0.00413 | -0.002 | 29.575
1.5 | 0.183 | 0.00444 | -0.002 | 41.238
2 | 0.244 | 0.00458 | -0.003 | 53.254
2.5 | 0.305 | 0.00497 | -0.004 | 61.317
3 | 0.365 | 0.00536 | -0.005 | 68.026
3.5 | 0.425 | 0.00608 | -0.006 | 69.889
4 | 0.484 | 0.00654 | -0.006 | 74.005
4.5 | 0.542 | 0.00671 | -0.007 | 80.8
5 | 0.6 | 0.00698 | -0.008 | 85.88
5.5 | 0.656 | 0.0072 | -0.009 | 91.092
6 | 0.71 | 0.00755 | -0.01 | 94.039
6.5 | 0.761 | 0.00779 | -0.01 | 97.687
7 | 0.811 | 0.00814 | -0.011 | 99.54
7.5 | 0.857 | 0.00841 | -0.012 | 101.951
8 | 0.9 | 0.00917 | -0.013 | 98.161
8.5 | 0.94 | 0.0095 | -0.013 | 98.889
9 | 0.975 | 0.00988 | -0.014 | 98.712
9.5 | 1.007 | 0.01036 | -0.015 | 97.198
10 | 1.034 | 0.0109 | -0.016 | 94.812
10.5 | 1.056 | 0.01108 | -0.016 | 95.248
11 | 1.073 | 0.01167 | -0.017 | 91.945
11.5 | 1.069 | 0.01291 | -0.018 | 82.83
12 | 1.07 | 0.01391 | -0.018 | 76.89
12.5 | 1.066 | 0.01528 | -0.019 | 69.73
13 | 1.06 | 0.01624 | -0.019 | 65.295
13.5 | 1.042 | 0.01922 | -0.02 | 54.215
14 | 1.022 | 0.02226 | -0.02 | 45.927
14.5 | 0.997 | 0.0265 | -0.021 | 37.63
15 | 0.964 | 0.03372 | -0.021 | 28.579
15.5 | 0.933 | 0.04041 | -0.021 | 23.09
16 | 0.843 | 0.08688 | -0.017 | 9.698

## 108. Re 10M Mach 0.10 (2)
BIGFOIL.COM POLAR EXPORT
GA 37-013
GA 37-013 |  |  |  | Cl Max: | 1.7142 | at alpha= | 20 | deg
XFOIL ncrit=9 |  |  |  | L/D Max: | 116.025 | at alpha= | 10 | deg
Re: | 10000000 |  |  | Cd Min: | 0.04383 | at alpha= | -20 | deg
Mach: | 0.1 |  |  | Cl=0 at alpha= | 0 | deg
|  |  |  | @ Cl=0.1, Cd= | 0.0039281
|  |  |  | @ Cl=0.4, Cd= | 0.0059254
|  |  |  | @ Cl=0.6, Cd= | 0.0066993
alpha (deg) | Cl | Cd | Cm | Cl/Cd
-20 | -1.7073 | 0.04383 | -0.0312 | -38.9528
-19.5 | -1.7043 | 0.03897 | -0.0316 | -43.7336
-19 | -1.7027 | 0.03437 | -0.0312 | -49.5403
-18 | -1.6762 | 0.02791 | -0.0293 | -60.0573
-17.5 | -1.6611 | 0.02514 | -0.0276 | -66.074
-17 | -1.643 | 0.02279 | -0.0255 | -72.093
-16.5 | -1.6288 | 0.0204 | -0.0226 | -79.8431
-16 | -1.6063 | 0.01876 | -0.0197 | -85.6237
-15.5 | -1.5895 | 0.01706 | -0.0157 | -93.1712
-15 | -1.5674 | 0.01596 | -0.0113 | -98.208
-14.5 | -1.5466 | 0.01504 | -0.006 | -102.8324
-14 | -1.5088 | 0.01419 | -0.0036 | -106.3284
-13.5 | -1.4666 | 0.01345 | -0.0018 | -109.0409
-13 | -1.4214 | 0.01289 | -0.0003 | -110.2715
-12.5 | -1.376 | 0.01237 | 0.0012 | -111.2369
-12 | -1.3283 | 0.01183 | 0.0023 | -112.2823
-11.5 | -1.2795 | 0.01127 | 0.0032 | -113.5315
-11 | -1.2299 | 0.01069 | 0.004 | -115.0514
-10.5 | -1.1788 | 0.01017 | 0.0046 | -115.9095
-10 | -1.1266 | 0.00971 | 0.005 | -116.0247
-9.5 | -1.0734 | 0.0093 | 0.0052 | -115.4194
-8.5 | -0.9648 | 0.0086 | 0.0055 | -112.186
-7.5 | -0.855 | 0.00789 | 0.0055 | -108.365
-7 | -0.799 | 0.00762 | 0.0053 | -104.8556
-6.5 | -0.7431 | 0.00731 | 0.0052 | -101.6553
-6 | -0.6865 | 0.00707 | 0.0049 | -97.1004
-5.5 | -0.6298 | 0.00682 | 0.0046 | -92.346
-5 | -0.5729 | 0.00659 | 0.0043 | -86.9347
-4 | -0.4581 | 0.0062 | 0.0036 | -73.8871
-3.5 | -0.4008 | 0.00593 | 0.0032 | -67.5885
-3 | -0.3437 | 0.00565 | 0.0028 | -60.8319
-2.5 | -0.2869 | 0.00527 | 0.0024 | -54.4402
-2 | -0.2301 | 0.00487 | 0.002 | -47.2485
-1.5 | -0.1733 | 0.00444 | 0.0016 | -39.0315
-1 | -0.1168 | 0.00396 | 0.0012 | -29.4949
-0.5 | -0.0587 | 0.00385 | 0.0006 | -15.2468
0 | 0 | 0.00385 | 0 | 0
0.5 | 0.0587 | 0.00385 | -0.0006 | 15.2468
1 | 0.1169 | 0.00396 | -0.0012 | 29.5202
1.5 | 0.1732 | 0.00445 | -0.0016 | 38.9213
2 | 0.2301 | 0.00487 | -0.002 | 47.2485
2.5 | 0.287 | 0.00527 | -0.0024 | 54.4592
3 | 0.3437 | 0.00564 | -0.0028 | 60.9397
3.5 | 0.4009 | 0.00593 | -0.0032 | 67.6054
4 | 0.4581 | 0.00619 | -0.0036 | 74.0065
5 | 0.5729 | 0.00659 | -0.0043 | 86.9347
5.5 | 0.6299 | 0.00682 | -0.0047 | 92.3607
6 | 0.6866 | 0.00707 | -0.0049 | 97.1146
6.5 | 0.7431 | 0.00731 | -0.0052 | 101.6553
7 | 0.799 | 0.00762 | -0.0053 | 104.8556
7.5 | 0.855 | 0.00788 | -0.0055 | 108.5025
8.5 | 0.9648 | 0.00861 | -0.0054 | 112.0557
9 | 1.0193 | 0.00894 | -0.0054 | 114.0157
9.5 | 1.0734 | 0.0093 | -0.0053 | 115.4194
10 | 1.1266 | 0.00971 | -0.005 | 116.0247
10.5 | 1.1789 | 0.01017 | -0.0046 | 115.9194
11 | 1.2299 | 0.01069 | -0.004 | 115.0514
11.5 | 1.2795 | 0.01127 | -0.0032 | 113.5315
12 | 1.328 | 0.01185 | -0.0022 | 112.0675
12.5 | 1.3756 | 0.01239 | -0.0011 | 111.025
13 | 1.4213 | 0.01288 | 0.0004 | 110.3494
14 | 1.5085 | 0.0142 | 0.0036 | 106.2324
14.5 | 1.5464 | 0.01504 | 0.006 | 102.8191
15 | 1.5672 | 0.01596 | 0.0114 | 98.1955
15.5 | 1.587 | 0.01717 | 0.0159 | 92.4287
16 | 1.6086 | 0.01863 | 0.0195 | 86.3446
16.5 | 1.6294 | 0.02036 | 0.0226 | 80.0295
17 | 1.6433 | 0.02277 | 0.0255 | 72.1695
17.5 | 1.6605 | 0.02519 | 0.0276 | 65.919
18 | 1.6746 | 0.02805 | 0.0293 | 59.7005
18.5 | 1.6889 | 0.0311 | 0.0305 | 54.3055
19 | 1.7005 | 0.03459 | 0.0312 | 49.1616
19.5 | 1.7097 | 0.03848 | 0.0315 | 44.4309
20 | 1.7142 | 0.04316 | 0.0312 | 39.7173

## 109. Re 10M Mach 0.25 (1)
BIGFOIL.COM POLAR EXPORT
GA 37-013
GA 37-013 |  |  |  | Cl Max: | 1.006 | at alpha= | 10 | deg
JavaFoil+Calcfoil stall+Eppler ext transition |  |  |  | L/D Max: | 99.318 | at alpha= | 7.5 | deg
Re: | 10000000 |  |  | Cd Min: | 0.00409 | at alpha= | 0 | deg
Mach: | 0.25 |  |  | Cl=0 at alpha= | 0 | deg
|  |  |  | @ Cl=0.1, Cd= | 0.00413
|  |  |  | @ Cl=0.4, Cd= | 0.0058788
|  |  |  | @ Cl=0.6, Cd= | 0.09572
alpha (deg) | Cl | Cd | Cm | Cl/Cd
-15.5 | -0.538 | 0.10671 | 0.014 | -5.045
-15 | -0.595 | 0.09572 | 0.015 | -6.217
-14.5 | -0.65 | 0.08436 | 0.015 | -7.707
-14 | -0.694 | 0.08086 | 0.015 | -8.581
-13.5 | -0.771 | 0.052 | 0.017 | -14.833
-13 | -0.856 | 0.02844 | 0.019 | -30.105
-12.5 | -0.908 | 0.02141 | 0.019 | -42.402
-12 | -0.948 | 0.0173 | 0.018 | -54.793
-11.5 | -0.975 | 0.01514 | 0.018 | -64.396
-11 | -0.991 | 0.01364 | 0.017 | -72.694
-10.5 | -1 | 0.01222 | 0.017 | -81.883
-10 | -0.997 | 0.01176 | 0.016 | -84.753
-9.5 | -0.982 | 0.01117 | 0.015 | -87.979
-9 | -0.961 | 0.01057 | 0.014 | -90.921
-8.5 | -0.933 | 0.01007 | 0.014 | -92.656
-8 | -0.9 | 0.00961 | 0.013 | -93.681
-7.5 | -0.861 | 0.00883 | 0.012 | -97.48
-7 | -0.818 | 0.00845 | 0.011 | -96.72
-6.5 | -0.77 | 0.00815 | 0.011 | -94.51
-6 | -0.719 | 0.00792 | 0.01 | -90.796
-5.5 | -0.666 | 0.00753 | 0.009 | -88.405
-5 | -0.61 | 0.00727 | 0.008 | -83.901
-4.5 | -0.552 | 0.00724 | 0.007 | -76.264
-4 | -0.493 | 0.00696 | 0.007 | -70.743
-3.5 | -0.433 | 0.00646 | 0.006 | -66.986
-3 | -0.372 | 0.00556 | 0.005 | -66.876
-2.5 | -0.31 | 0.00504 | 0.004 | -61.56
-2 | -0.249 | 0.00468 | 0.003 | -53.156
-1.5 | -0.187 | 0.00453 | 0.002 | -41.259
-1 | -0.125 | 0.00417 | 0.002 | -29.892
-0.5 | -0.062 | 0.00416 | 0.001 | -14.962
0 | 0 | 0.00409 | 0 | 0
0.5 | 0.063 | 0.00413 | -0.001 | 15.212
1 | 0.126 | 0.00413 | -0.002 | 30.398
1.5 | 0.188 | 0.00449 | -0.002 | 41.945
2 | 0.251 | 0.00464 | -0.003 | 54.046
2.5 | 0.313 | 0.005 | -0.004 | 62.583
3 | 0.375 | 0.00551 | -0.005 | 67.978
3.5 | 0.436 | 0.00641 | -0.006 | 68.08
4 | 0.497 | 0.00691 | -0.007 | 71.905
4.5 | 0.557 | 0.0069 | -0.007 | 80.71
5 | 0.615 | 0.00721 | -0.008 | 85.318
5.5 | 0.672 | 0.00747 | -0.009 | 89.933
6 | 0.726 | 0.00786 | -0.01 | 92.392
6.5 | 0.777 | 0.00808 | -0.011 | 96.21
7 | 0.825 | 0.00838 | -0.011 | 98.504
7.5 | 0.869 | 0.00875 | -0.012 | 99.318
8 | 0.908 | 0.00951 | -0.013 | 95.479
8.5 | 0.942 | 0.00997 | -0.014 | 94.48
9 | 0.97 | 0.01046 | -0.015 | 92.757
9.5 | 0.992 | 0.01104 | -0.015 | 89.813
10 | 1.006 | 0.01163 | -0.016 | 86.56
10.5 | 1 | 0.01222 | -0.017 | 81.883
11 | 0.991 | 0.01364 | -0.017 | 72.694
11.5 | 0.975 | 0.01514 | -0.018 | 64.396
12 | 0.948 | 0.0173 | -0.018 | 54.793
12.5 | 0.908 | 0.02141 | -0.019 | 42.402
13 | 0.856 | 0.02844 | -0.019 | 30.105
13.5 | 0.771 | 0.052 | -0.017 | 14.833
14 | 0.694 | 0.08086 | -0.015 | 8.581
14.5 | 0.643 | 0.09159 | -0.014 | 7.021
15 | 0.595 | 0.09572 | -0.015 | 6.217

## 110. Re 10M Mach 0.25 (2)
BIGFOIL.COM POLAR EXPORT
GA 37-013
GA 37-013 |  |  |  | Cl Max: | 1.576 | at alpha= | 16.5 | deg
XFOIL ncrit=9 |  |  |  | L/D Max: | 113.164 | at alpha= | 9.5 | deg
Re: | 10000000 |  |  | Cd Min: | 0.10683 | at alpha= | -20 | deg
Mach: | 0.25 |  |  | Cl=0 at alpha= | 0 | deg
|  |  |  | @ Cl=0.1, Cd= | 0.0039219
|  |  |  | @ Cl=0.4, Cd= | 0.0059642
|  |  |  | @ Cl=0.6, Cd= | 0.0067395
alpha (deg) | Cl | Cd | Cm | Cl/Cd
-20 | -1.3845 | 0.10683 | -0.0089 | -12.9598
-19.5 | -1.4557 | 0.08653 | -0.0227 | -16.8231
-19 | -1.4969 | 0.0726 | -0.031 | -20.6185
-18.5 | -1.5302 | 0.06106 | -0.0368 | -25.0606
-18 | -1.5399 | 0.05316 | -0.0396 | -28.9673
-17.5 | -1.5669 | 0.04414 | -0.042 | -35.4984
-17 | -1.5671 | 0.03845 | -0.0423 | -40.7568
-16.5 | -1.5694 | 0.03305 | -0.0417 | -47.4856
-16 | -1.5591 | 0.02908 | -0.0401 | -53.6142
-15.5 | -1.5543 | 0.02504 | -0.0376 | -62.0727
-15 | -1.5442 | 0.02177 | -0.0342 | -70.9325
-14.5 | -1.5282 | 0.01926 | -0.0301 | -79.3458
-14 | -1.5089 | 0.01729 | -0.0254 | -87.2701
-13 | -1.4574 | 0.01482 | -0.0149 | -98.3401
-12.5 | -1.4214 | 0.01405 | -0.0103 | -101.1673
-12 | -1.377 | 0.0132 | -0.0072 | -104.3182
-11.5 | -1.3276 | 0.01249 | -0.005 | -106.293
-11 | -1.2762 | 0.01181 | -0.0031 | -108.061
-10.5 | -1.2242 | 0.01109 | -0.0014 | -110.3877
-10 | -1.171 | 0.01041 | 0.0001 | -112.488
-9.5 | -1.1158 | 0.00986 | 0.0012 | -113.1643
-9 | -1.0594 | 0.00938 | 0.0021 | -112.9424
-8.5 | -1.0022 | 0.00897 | 0.0027 | -111.728
-8 | -0.9444 | 0.00859 | 0.0032 | -109.9418
-7.5 | -0.887 | 0.00817 | 0.0036 | -108.5679
-6.5 | -0.7698 | 0.00754 | 0.004 | -102.0955
-6 | -0.7111 | 0.00723 | 0.004 | -98.3541
-5.5 | -0.652 | 0.00695 | 0.004 | -93.8129
-5 | -0.5926 | 0.00671 | 0.0038 | -88.3159
-4.5 | -0.533 | 0.0065 | 0.0036 | -82
-4 | -0.4734 | 0.00629 | 0.0033 | -75.2623
-3.5 | -0.414 | 0.00604 | 0.003 | -68.543
-3 | -0.3549 | 0.00572 | 0.0027 | -62.0455
-2.5 | -0.2962 | 0.00532 | 0.0024 | -55.6767
-2 | -0.2376 | 0.00491 | 0.002 | -48.391
-1.5 | -0.1791 | 0.00445 | 0.0016 | -40.2472
-1 | -0.1208 | 0.00396 | 0.0012 | -30.5051
-0.5 | -0.0606 | 0.00385 | 0.0006 | -15.7403
0 | 0 | 0.00386 | 0 | 0
0.5 | 0.0607 | 0.00385 | -0.0006 | 15.7662
1 | 0.1208 | 0.00396 | -0.0012 | 30.5051
1.5 | 0.179 | 0.00447 | -0.0016 | 40.0447
2 | 0.2376 | 0.00491 | -0.002 | 48.391
2.5 | 0.2963 | 0.00532 | -0.0024 | 55.6955
3 | 0.3549 | 0.00572 | -0.0027 | 62.0455
3.5 | 0.414 | 0.00604 | -0.003 | 68.543
4 | 0.4735 | 0.00629 | -0.0033 | 75.2782
4.5 | 0.5331 | 0.0065 | -0.0036 | 82.0154
5 | 0.5927 | 0.00671 | -0.0038 | 88.3308
5.5 | 0.6521 | 0.00695 | -0.004 | 93.8273
6 | 0.7111 | 0.00722 | -0.004 | 98.4903
6.5 | 0.7698 | 0.00754 | -0.004 | 102.0955
7.5 | 0.887 | 0.00817 | -0.0036 | 108.5679
8 | 0.9445 | 0.00859 | -0.0032 | 109.9534
8.5 | 1.0022 | 0.00897 | -0.0027 | 111.728
9 | 1.0594 | 0.00939 | -0.0021 | 112.8222
9.5 | 1.1158 | 0.00986 | -0.0012 | 113.1643
10 | 1.1709 | 0.01042 | -0.0001 | 112.3704
10.5 | 1.2242 | 0.01109 | 0.0014 | 110.3877
11 | 1.2761 | 0.01182 | 0.0031 | 107.9611
11.5 | 1.3274 | 0.0125 | 0.005 | 106.192
12 | 1.3763 | 0.01324 | 0.0073 | 103.9502
12.5 | 1.4219 | 0.01402 | 0.0102 | 101.4194
13 | 1.4576 | 0.01479 | 0.0148 | 98.5531
13.5 | 1.4852 | 0.01594 | 0.0202 | 93.1744
14 | 1.5086 | 0.0173 | 0.0255 | 87.2023
14.5 | 1.5268 | 0.01934 | 0.0302 | 78.9452
15 | 1.5438 | 0.02181 | 0.0342 | 70.784
15.5 | 1.556 | 0.02492 | 0.0375 | 62.4398
16 | 1.5629 | 0.0288 | 0.04 | 54.2674
16.5 | 1.576 | 0.03255 | 0.0416 | 48.4178
17 | 1.5676 | 0.03844 | 0.0422 | 40.7804
17.5 | 1.5577 | 0.04509 | 0.0416 | 34.5465
18 | 1.5474 | 0.0524 | 0.0398 | 29.5305
18.5 | 1.5135 | 0.06309 | 0.0354 | 23.9895
19 | 1.4845 | 0.0743 | 0.0297 | 19.9798
19.5 | 1.4658 | 0.08508 | 0.0237 | 17.2285
20 | 1.3939 | 0.10529 | 0.0099 | 13.2387

## 111. Re 10M Mach 0.50 (1)
BIGFOIL.COM POLAR EXPORT
GA 37-013
GA 37-013 |  |  |  | Cl Max: | 1.131 | at alpha= | 20 | deg
JavaFoil+Calcfoil stall+Eppler ext transition |  |  |  | L/D Max: | 87.884 | at alpha= | 6 | deg
Re: | 10000000 |  |  | Cd Min: | 0.00423 | at alpha= | 0 | deg
Mach: | 0.5 |  |  | Cl=0 at alpha= | 0 | deg
|  |  |  | @ Cl=0.1, Cd= | 0.00423
|  |  |  | @ Cl=0.4, Cd= | 0.00593
|  |  |  | @ Cl=0.6, Cd= | 0.00758
alpha (deg) | Cl | Cd | Cm | Cl/Cd
-20 | -1.131 | 0.13681 | 0.024 | -8.265
-19.5 | -1.098 | 0.13539 | 0.023 | -8.112
-19 | -1.067 | 0.13332 | 0.022 | -8.006
-18.5 | -1.032 | 0.13457 | 0.02 | -7.672
-18 | -1.002 | 0.13136 | 0.019 | -7.631
-17.5 | -0.973 | 0.1283 | 0.018 | -7.583
-17 | -0.951 | 0.13022 | 0.019 | -7.305
-16.5 | -0.927 | 0.1194 | 0.019 | -7.765
-16 | -0.899 | 0.11392 | 0.018 | -7.887
-15.5 | -0.87 | 0.1084 | 0.017 | -8.027
-15 | -0.84 | 0.10526 | 0.016 | -7.979
-14.5 | -0.81 | 0.10275 | 0.015 | -7.885
-14 | -0.78 | 0.10104 | 0.014 | -7.719
-13.5 | -0.752 | 0.0962 | 0.013 | -7.816
-13 | -0.725 | 0.09229 | 0.013 | -7.851
-12.5 | -0.7 | 0.08603 | 0.013 | -8.142
-12 | -0.671 | 0.08154 | 0.012 | -8.234
-11.5 | -0.645 | 0.07493 | 0.012 | -8.606
-11 | -0.623 | 0.06525 | 0.013 | -9.553
-10.5 | -0.684 | 0.02096 | 0.018 | -32.636
-10 | -0.666 | 0.01657 | 0.017 | -40.201
-9.5 | -0.538 | 0.05582 | 0.011 | -9.636
-9 | -0.607 | 0.01418 | 0.016 | -42.832
-8.5 | -0.573 | 0.01399 | 0.015 | -40.959
-8 | -0.547 | 0.01219 | 0.014 | -44.915
-7.5 | -0.67 | 0.01184 | 0.014 | -56.581
-7 | -0.8 | 0.01079 | 0.013 | -74.151
-6.5 | -0.801 | 0.0096 | 0.012 | -83.472
-6 | -0.771 | 0.00904 | 0.011 | -85.351
-5.5 | -0.726 | 0.00857 | 0.01 | -84.734
-5 | -0.672 | 0.00817 | 0.009 | -82.249
-4.5 | -0.611 | 0.00756 | 0.008 | -80.794
-4 | -0.548 | 0.00728 | 0.007 | -75.246
-3.5 | -0.482 | 0.00702 | 0.006 | -68.699
-3 | -0.415 | 0.00608 | 0.005 | -68.235
-2.5 | -0.347 | 0.00548 | 0.005 | -63.263
-2 | -0.278 | 0.00491 | 0.004 | -56.545
-1.5 | -0.209 | 0.00469 | 0.003 | -44.52
-1 | -0.139 | 0.00427 | 0.002 | -32.619
-0.5 | -0.07 | 0.00427 | 0.001 | -16.328
0 | 0 | 0.00423 | 0 | 0
0.5 | 0.07 | 0.00423 | -0.001 | 16.604
1 | 0.14 | 0.00423 | -0.002 | 33.178
1.5 | 0.211 | 0.00465 | -0.003 | 45.27
2 | 0.28 | 0.00487 | -0.004 | 57.504
2.5 | 0.35 | 0.00543 | -0.005 | 64.323
3 | 0.418 | 0.00611 | -0.005 | 68.483
3.5 | 0.486 | 0.00696 | -0.006 | 69.886
4 | 0.552 | 0.00758 | -0.007 | 72.844
4.5 | 0.617 | 0.00758 | -0.008 | 81.314
5 | 0.678 | 0.00833 | -0.009 | 81.336
5.5 | 0.733 | 0.00844 | -0.01 | 86.863
6 | 0.779 | 0.00886 | -0.011 | 87.884
6.5 | 0.809 | 0.0095 | -0.012 | 85.14
7 | 0.808 | 0.01016 | -0.013 | 79.463
7.5 | 0.677 | 0.01088 | -0.014 | 62.235
8 | 0.547 | 0.01225 | -0.014 | 44.657
8.5 | 0.574 | 0.01359 | -0.015 | 42.261
9 | 0.607 | 0.01418 | -0.016 | 42.832
9.5 | 0.538 | 0.05582 | -0.011 | 9.636
10 | 0.667 | 0.01637 | -0.017 | 40.729
10.5 | 0.68 | 0.02168 | -0.017 | 31.374
11 | 0.629 | 0.06132 | -0.013 | 10.263
11.5 | 0.646 | 0.07422 | -0.012 | 8.701
12 | 0.672 | 0.08067 | -0.012 | 8.332
12.5 | 0.7 | 0.08703 | -0.013 | 8.041
13 | 0.725 | 0.09307 | -0.013 | 7.786
13.5 | 0.752 | 0.0962 | -0.013 | 7.816
14 | 0.78 | 0.10096 | -0.014 | 7.722
14.5 | 0.809 | 0.10402 | -0.015 | 7.781
15 | 0.839 | 0.10773 | -0.016 | 7.784
15.5 | 0.869 | 0.11 | -0.017 | 7.903
16 | 0.899 | 0.114 | -0.018 | 7.882
16.5 | 0.926 | 0.12016 | -0.018 | 7.71
17 | 0.951 | 0.13099 | -0.018 | 7.259
17.5 | 0.973 | 0.12838 | -0.018 | 7.578
18 | 1.002 | 0.13123 | -0.019 | 7.638
18.5 | 1.032 | 0.13446 | -0.02 | 7.678
19 | 1.067 | 0.1331 | -0.022 | 8.02
19.5 | 1.098 | 0.13523 | -0.023 | 8.123
20 | 1.131 | 0.13634 | -0.024 | 8.295

## 112. Re 10M Mach 0.50 (2)
BIGFOIL.COM POLAR EXPORT
GA 37-013
GA 37-013 |  |  |  | Cl Max: | 1.0551 | at alpha= | 8 | deg
XFOIL ncrit=9 |  |  |  | L/D Max: | 103.807 | at alpha= | 6.5 | deg
Re: | 10000000 |  |  | Cd Min: | 0.0952 | at alpha= | -12.5 | deg
Mach: | 0.5 |  |  | Cl=0 at alpha= | 0 | deg
|  |  |  | @ Cl=0.1, Cd= | 0.0039337
|  |  |  | @ Cl=0.4, Cd= | 0.0060785
|  |  |  | @ Cl=0.6, Cd= | 0.0069331
alpha (deg) | Cl | Cd | Cm | Cl/Cd
-12.5 | -0.8172 | 0.0952 | -0.0132 | -8.584
-12 | -0.8367 | 0.08034 | -0.0229 | -10.4145
-11.5 | -0.8586 | 0.06694 | -0.0326 | -12.8264
-11 | -0.8872 | 0.05508 | -0.0404 | -16.1075
-10.5 | -0.9188 | 0.04488 | -0.0454 | -20.4724
-10 | -0.9502 | 0.03624 | -0.0471 | -26.2196
-9.5 | -0.9829 | 0.0288 | -0.0454 | -34.1285
-9 | -1.0152 | 0.02245 | -0.0398 | -45.2205
-8.5 | -1.0438 | 0.01727 | -0.03 | -60.4401
-8 | -1.0548 | 0.01298 | -0.0185 | -81.2635
-7.5 | -1.0193 | 0.0105 | -0.0111 | -97.0762
-6.5 | -0.8917 | 0.00858 | -0.004 | -103.9277
-6 | -0.8219 | 0.00809 | -0.002 | -101.5946
-5.5 | -0.7518 | 0.00766 | -0.0005 | -98.1462
-5 | -0.6818 | 0.00731 | 0.0005 | -93.2695
-4.5 | -0.612 | 0.00698 | 0.0012 | -87.6791
-4 | -0.5424 | 0.00671 | 0.0016 | -80.8346
-3.5 | -0.4731 | 0.00645 | 0.0018 | -73.3488
-3 | -0.4047 | 0.00611 | 0.0019 | -66.2357
-2.5 | -0.3376 | 0.00566 | 0.002 | -59.6466
-1 | -0.1389 | 0.00399 | 0.0013 | -34.812
-0.5 | -0.0696 | 0.00389 | 0.0007 | -17.892
0 | 0 | 0.00389 | 0 | 0
0.5 | 0.0697 | 0.00389 | -0.0007 | 17.9177
1 | 0.139 | 0.00399 | -0.0013 | 34.8371
2.5 | 0.3376 | 0.00566 | -0.002 | 59.6466
3 | 0.4047 | 0.00611 | -0.002 | 66.2357
3.5 | 0.4731 | 0.00645 | -0.0019 | 73.3488
4 | 0.5425 | 0.00671 | -0.0017 | 80.8495
4.5 | 0.6121 | 0.00698 | -0.0012 | 87.6934
5 | 0.6818 | 0.00731 | -0.0005 | 93.2695
5.5 | 0.7519 | 0.00767 | 0.0005 | 98.0313
6 | 0.8219 | 0.00808 | 0.002 | 101.7203
6.5 | 0.8917 | 0.00859 | 0.004 | 103.8068
7.5 | 1.0196 | 0.01049 | 0.0111 | 97.1973
8 | 1.0551 | 0.01296 | 0.0184 | 81.412
8.5 | 1.0451 | 0.01721 | 0.0298 | 60.7263
9 | 1.0148 | 0.02248 | 0.0398 | 45.1423
9.5 | 0.9844 | 0.02872 | 0.0454 | 34.2758
10 | 0.9513 | 0.03617 | 0.0472 | 26.3008
10.5 | 0.9171 | 0.04505 | 0.0452 | 20.3574
11 | 0.885 | 0.05535 | 0.0402 | 15.9892
11.5 | 0.8587 | 0.06696 | 0.0325 | 12.8241
12 | 0.8367 | 0.08039 | 0.0229 | 10.408
12.5 | 0.8254 | 0.09478 | 0.0127 | 8.7086

## 113. Re 12M Mach 0.00 (1)
BIGFOIL.COM POLAR EXPORT
GA 37-013
GA 37-013 |  |  |  | Cl Max: | 1.095 | at alpha= | 11.5 | deg
JavaFoil+Calcfoil stall+Eppler ext transition |  |  |  | L/D Max: | 105.23 | at alpha= | 7.5 | deg
Re: | 12000000 |  |  | Cd Min: | 0.004 | at alpha= | 0.5 | deg
Mach: | 0 |  |  | Cl=0 at alpha= | 0 | deg
|  |  |  | @ Cl=0.1, Cd= | 0.0041982
|  |  |  | @ Cl=0.4, Cd= | 0.0057892
|  |  |  | @ Cl=0.6, Cd= | 0.0067529
alpha (deg) | Cl | Cd | Cm | Cl/Cd
-17 | -0.883 | 0.06521 | 0.021 | -13.537
-16.5 | -0.886 | 0.073 | 0.02 | -12.136
-16 | -0.945 | 0.04582 | 0.021 | -20.618
-15.5 | -0.984 | 0.03393 | 0.021 | -28.997
-15 | -1.013 | 0.02743 | 0.021 | -36.927
-14.5 | -1.04 | 0.0222 | 0.021 | -46.855
-14 | -1.058 | 0.01916 | 0.021 | -55.238
-13.5 | -1.072 | 0.01702 | 0.02 | -62.981
-13 | -1.082 | 0.01542 | 0.02 | -70.187
-12.5 | -1.086 | 0.01419 | 0.019 | -76.54
-12 | -1.088 | 0.01298 | 0.018 | -83.773
-11.5 | -1.084 | 0.01168 | 0.018 | -92.795
-11 | -1.069 | 0.01159 | 0.017 | -92.252
-10.5 | -1.05 | 0.01111 | 0.016 | -94.484
-10 | -1.026 | 0.01055 | 0.016 | -97.245
-9.5 | -0.998 | 0.01008 | 0.015 | -99.059
-9 | -0.966 | 0.00965 | 0.014 | -100.071
-8.5 | -0.93 | 0.00927 | 0.013 | -100.346
-8 | -0.89 | 0.00892 | 0.013 | -99.799
-7.5 | -0.847 | 0.0082 | 0.012 | -103.318
-7 | -0.801 | 0.00795 | 0.011 | -100.755
-6.5 | -0.752 | 0.0077 | 0.01 | -97.607
-6 | -0.701 | 0.00737 | 0.009 | -95.07
-5.5 | -0.647 | 0.00704 | 0.009 | -92.017
-5 | -0.592 | 0.0068 | 0.008 | -87.122
-4.5 | -0.535 | 0.00656 | 0.007 | -81.639
-4 | -0.478 | 0.00664 | 0.006 | -71.988
-3.5 | -0.419 | 0.00604 | 0.006 | -69.373
-3 | -0.36 | 0.0055 | 0.005 | -65.553
-2.5 | -0.301 | 0.00511 | 0.004 | -58.839
-2 | -0.241 | 0.00484 | 0.003 | -49.735
-1.5 | -0.181 | 0.0045 | 0.002 | -40.173
-1 | -0.121 | 0.00434 | 0.002 | -27.78
-0.5 | -0.06 | 0.00404 | 0.001 | -14.949
0 | 0 | 0.00403 | 0 | 0
0.5 | 0.061 | 0.004 | -0.001 | 15.189
1 | 0.122 | 0.00431 | -0.002 | 28.221
1.5 | 0.182 | 0.00447 | -0.002 | 40.812
2 | 0.243 | 0.0048 | -0.003 | 50.521
2.5 | 0.303 | 0.00507 | -0.004 | 59.774
3 | 0.363 | 0.00545 | -0.005 | 66.593
3.5 | 0.423 | 0.006 | -0.006 | 70.468
4 | 0.482 | 0.00659 | -0.006 | 73.135
4.5 | 0.54 | 0.00651 | -0.007 | 82.967
5 | 0.597 | 0.00674 | -0.008 | 88.572
5.5 | 0.653 | 0.00698 | -0.009 | 93.577
6 | 0.707 | 0.00731 | -0.009 | 96.704
6.5 | 0.758 | 0.00764 | -0.01 | 99.331
7 | 0.808 | 0.00788 | -0.011 | 102.576
7.5 | 0.855 | 0.00812 | -0.012 | 105.23
8 | 0.898 | 0.00883 | -0.013 | 101.703
8.5 | 0.938 | 0.00917 | -0.013 | 102.298
9 | 0.975 | 0.00955 | -0.014 | 102.077
9.5 | 1.008 | 0.00997 | -0.015 | 101.103
10 | 1.036 | 0.01043 | -0.016 | 99.306
10.5 | 1.06 | 0.01098 | -0.016 | 96.557
11 | 1.08 | 0.01144 | -0.017 | 94.334
11.5 | 1.095 | 0.01153 | -0.018 | 94.968
12 | 1.088 | 0.01298 | -0.018 | 83.773
12.5 | 1.086 | 0.01419 | -0.019 | 76.54
13 | 1.082 | 0.01542 | -0.019 | 70.187
13.5 | 1.072 | 0.01702 | -0.02 | 62.981
14 | 1.058 | 0.01916 | -0.02 | 55.238
14.5 | 1.04 | 0.0222 | -0.021 | 46.855
15 | 1.013 | 0.02743 | -0.021 | 36.927
15.5 | 0.984 | 0.03393 | -0.021 | 28.997
16 | 0.945 | 0.04582 | -0.021 | 20.618
16.5 | 0.886 | 0.073 | -0.019 | 12.136

## 114. Re 12M Mach 0.00 (2)
BIGFOIL.COM POLAR EXPORT
GA 37-013
GA 37-013 |  |  |  | Cl Max: | 1.7608 | at alpha= | 20 | deg
XFOIL ncrit=9 |  |  |  | L/D Max: | 120.493 | at alpha= | 10.5 | deg
Re: | 12000000 |  |  | Cd Min: | 0.03612 | at alpha= | -20 | deg
Mach: | 0 |  |  | Cl=0 at alpha= | 0 | deg
|  |  |  | @ Cl=0.1, Cd= | 0.0040848
|  |  |  | @ Cl=0.4, Cd= | 0.0058138
|  |  |  | @ Cl=0.6, Cd= | 0.0065096
alpha (deg) | Cl | Cd | Cm | Cl/Cd
-20 | -1.7556 | 0.03612 | -0.029 | -48.6047
-19.5 | -1.7469 | 0.03244 | -0.0285 | -53.8502
-19 | -1.7383 | 0.02898 | -0.0275 | -59.9827
-18.5 | -1.7231 | 0.02623 | -0.0262 | -65.692
-18 | -1.7044 | 0.02393 | -0.0247 | -71.2244
-17.5 | -1.6858 | 0.0218 | -0.0226 | -77.3303
-17 | -1.6629 | 0.02012 | -0.0204 | -82.6491
-16.5 | -1.6464 | 0.01825 | -0.0171 | -90.2137
-16 | -1.6231 | 0.01699 | -0.0139 | -95.5327
-15.5 | -1.6095 | 0.01563 | -0.0086 | -102.975
-15 | -1.5865 | 0.01483 | -0.0038 | -106.9791
-14.5 | -1.5503 | 0.01397 | -0.0014 | -110.9735
-13.5 | -1.4648 | 0.01268 | 0.0015 | -115.5205
-13 | -1.4204 | 0.01217 | 0.0029 | -116.7132
-12.5 | -1.3731 | 0.01169 | 0.0038 | -117.4594
-11.5 | -1.2745 | 0.01077 | 0.005 | -118.338
-10 | -1.1216 | 0.0093 | 0.0062 | -120.6022
-9.5 | -1.0686 | 0.00892 | 0.0063 | -119.7982
-8.5 | -0.9603 | 0.00828 | 0.0062 | -115.9783
-8 | -0.9059 | 0.00794 | 0.0061 | -114.0932
-7.5 | -0.851 | 0.00762 | 0.006 | -111.6798
-7 | -0.7954 | 0.00736 | 0.0058 | -108.0707
-6.5 | -0.7396 | 0.00709 | 0.0055 | -104.3159
-6 | -0.6834 | 0.00686 | 0.0052 | -99.621
-5.5 | -0.6271 | 0.00661 | 0.0049 | -94.8714
-5 | -0.5703 | 0.0064 | 0.0045 | -89.1094
-4.5 | -0.5132 | 0.00622 | 0.0041 | -82.508
-4 | -0.456 | 0.00603 | 0.0037 | -75.6219
-3.5 | -0.399 | 0.00581 | 0.0033 | -68.6747
-3 | -0.342 | 0.00555 | 0.0029 | -61.6216
-2.5 | -0.2853 | 0.00521 | 0.0024 | -54.7601
-2 | -0.2285 | 0.00487 | 0.002 | -46.9199
-1.5 | -0.1716 | 0.00454 | 0.0015 | -37.7974
-1 | -0.1152 | 0.00412 | 0.0011 | -27.9612
-0.5 | -0.0583 | 0.00383 | 0.0006 | -15.2219
0 | 0 | 0.0038 | 0 | 0
0.5 | 0.0583 | 0.00383 | -0.0006 | 15.2219
2 | 0.2285 | 0.00487 | -0.002 | 46.9199
2.5 | 0.2853 | 0.0052 | -0.0025 | 54.8654
3 | 0.3421 | 0.00554 | -0.0029 | 61.7509
3.5 | 0.399 | 0.00581 | -0.0033 | 68.6747
4 | 0.4561 | 0.00603 | -0.0037 | 75.6385
4.5 | 0.5133 | 0.00622 | -0.0041 | 82.5241
5 | 0.5704 | 0.0064 | -0.0045 | 89.125
5.5 | 0.6271 | 0.00661 | -0.0049 | 94.8714
6 | 0.6834 | 0.00686 | -0.0052 | 99.621
6.5 | 0.7396 | 0.00709 | -0.0055 | 104.3159
7 | 0.7954 | 0.00736 | -0.0058 | 108.0707
7.5 | 0.851 | 0.00761 | -0.006 | 111.8265
8 | 0.9059 | 0.00794 | -0.0062 | 114.0932
8.5 | 0.9604 | 0.00828 | -0.0062 | 115.9903
9.5 | 1.0687 | 0.00892 | -0.0063 | 119.8094
10 | 1.1216 | 0.00931 | -0.0062 | 120.4726
10.5 | 1.1736 | 0.00974 | -0.0059 | 120.4928
11 | 1.2246 | 0.01023 | -0.0056 | 119.7067
11.5 | 1.2745 | 0.01076 | -0.005 | 118.448
12 | 1.3244 | 0.01121 | -0.0045 | 118.1445
12.5 | 1.3729 | 0.0117 | -0.0038 | 117.3419
13 | 1.4203 | 0.01216 | -0.0029 | 116.801
13.5 | 1.4647 | 0.01269 | -0.0015 | 115.4216
14.5 | 1.5498 | 0.01399 | 0.0015 | 110.7791
15 | 1.586 | 0.01485 | 0.0039 | 106.8013
15.5 | 1.6059 | 0.01575 | 0.0091 | 101.9619
16 | 1.6254 | 0.01688 | 0.0136 | 96.2915
16.5 | 1.6471 | 0.01821 | 0.017 | 90.4503
17 | 1.6642 | 0.02004 | 0.0203 | 83.0439
17.5 | 1.6859 | 0.02179 | 0.0226 | 77.3704
18 | 1.7035 | 0.024 | 0.0247 | 70.9792
18.5 | 1.7213 | 0.02637 | 0.0263 | 65.2749
19 | 1.7371 | 0.0291 | 0.0275 | 59.6942
19.5 | 1.7507 | 0.03214 | 0.0284 | 54.4711
20 | 1.7608 | 0.03568 | 0.0289 | 49.3498

## 115. Re 12M Mach 0.10 (1)
BIGFOIL.COM POLAR EXPORT
GA 37-013
GA 37-013 |  |  |  | Cl Max: | 1.073 | at alpha= | 11 | deg
JavaFoil+Calcfoil stall+Eppler ext transition |  |  |  | L/D Max: | 104.598 | at alpha= | 7.5 | deg
Re: | 12000000 |  |  | Cd Min: | 0.00399 | at alpha= | 0.5 | deg
Mach: | 0.1 |  |  | Cl=0 at alpha= | 0 | deg
|  |  |  | @ Cl=0.1, Cd= | 0.0041818
|  |  |  | @ Cl=0.4, Cd= | 0.0058975
|  |  |  | @ Cl=0.6, Cd= | 0.00681
alpha (deg) | Cl | Cd | Cm | Cl/Cd
-16.5 | -0.82 | 0.09281 | 0.018 | -8.83
-16 | -0.86 | 0.07376 | 0.019 | -11.654
-15.5 | -0.945 | 0.03463 | 0.021 | -27.305
-15 | -0.967 | 0.03229 | 0.021 | -29.931
-14.5 | -1.004 | 0.02416 | 0.021 | -41.562
-14 | -1.028 | 0.02038 | 0.021 | -50.451
-13.5 | -1.046 | 0.0179 | 0.02 | -58.44
-13 | -1.063 | 0.01556 | 0.02 | -68.309
-12.5 | -1.069 | 0.0146 | 0.019 | -73.18
-12 | -1.072 | 0.0135 | 0.018 | -79.389
-11.5 | -1.073 | 0.01238 | 0.018 | -86.676
-11 | -1.062 | 0.01173 | 0.017 | -90.56
-10.5 | -1.045 | 0.01124 | 0.016 | -93.04
-10 | -1.024 | 0.01069 | 0.016 | -95.749
-9.5 | -0.997 | 0.0102 | 0.015 | -97.742
-9 | -0.966 | 0.00976 | 0.014 | -99.053
-8.5 | -0.931 | 0.00934 | 0.013 | -99.753
-8 | -0.892 | 0.00902 | 0.013 | -98.932
-7.5 | -0.85 | 0.00827 | 0.012 | -102.684
-7 | -0.804 | 0.00801 | 0.011 | -100.332
-6.5 | -0.755 | 0.00769 | 0.01 | -98.152
-6 | -0.704 | 0.00743 | 0.01 | -94.66
-5.5 | -0.65 | 0.00706 | 0.009 | -92.162
-5 | -0.595 | 0.00686 | 0.008 | -86.675
-4.5 | -0.538 | 0.00661 | 0.007 | -81.394
-4 | -0.48 | 0.00666 | 0.006 | -72.114
-3.5 | -0.421 | 0.00626 | 0.006 | -67.338
-3 | -0.362 | 0.0055 | 0.005 | -65.823
-2.5 | -0.302 | 0.00515 | 0.004 | -58.731
-2 | -0.242 | 0.00481 | 0.003 | -50.345
-1.5 | -0.182 | 0.0045 | 0.002 | -40.448
-1 | -0.121 | 0.00433 | 0.002 | -27.997
-0.5 | -0.061 | 0.00402 | 0.001 | -15.072
0 | 0 | 0.00402 | 0 | 0
0.5 | 0.061 | 0.00399 | -0.001 | 15.319
1 | 0.122 | 0.00429 | -0.002 | 28.448
1.5 | 0.183 | 0.00446 | -0.002 | 41.101
2 | 0.244 | 0.00477 | -0.003 | 51.155
2.5 | 0.305 | 0.0051 | -0.004 | 59.673
3 | 0.365 | 0.00546 | -0.005 | 66.88
3.5 | 0.425 | 0.00621 | -0.006 | 68.415
4 | 0.484 | 0.0066 | -0.006 | 73.276
4.5 | 0.542 | 0.00656 | -0.007 | 82.73
5 | 0.6 | 0.00681 | -0.008 | 88.128
5.5 | 0.656 | 0.007 | -0.009 | 93.741
6 | 0.71 | 0.00737 | -0.01 | 96.3
6.5 | 0.761 | 0.00762 | -0.01 | 99.898
7 | 0.811 | 0.00794 | -0.011 | 102.16
7.5 | 0.857 | 0.00819 | -0.012 | 104.598
8 | 0.9 | 0.00893 | -0.013 | 100.83
8.5 | 0.94 | 0.00924 | -0.013 | 101.708
9 | 0.975 | 0.00965 | -0.014 | 101.05
9.5 | 1.007 | 0.01009 | -0.015 | 99.768
10 | 1.034 | 0.01057 | -0.016 | 97.787
10.5 | 1.056 | 0.0111 | -0.016 | 95.091
11 | 1.073 | 0.01159 | -0.017 | 92.612
11.5 | 1.073 | 0.01238 | -0.018 | 86.676
12 | 1.072 | 0.0135 | -0.018 | 79.389
12.5 | 1.069 | 0.0146 | -0.019 | 73.18
13 | 1.063 | 0.01556 | -0.019 | 68.309
13.5 | 1.046 | 0.0179 | -0.02 | 58.44
14 | 1.028 | 0.02038 | -0.02 | 50.451
14.5 | 1.004 | 0.02416 | -0.021 | 41.562
15 | 0.967 | 0.03229 | -0.021 | 29.931
15.5 | 0.945 | 0.03463 | -0.021 | 27.305
16 | 0.86 | 0.07376 | -0.019 | 11.654

## 116. Re 12M Mach 0.10 (2)
BIGFOIL.COM POLAR EXPORT
GA 37-013
GA 37-013 |  |  |  | Cl Max: | 1.7481 | at alpha= | 20 | deg
XFOIL ncrit=9 |  |  |  | L/D Max: | 119.926 | at alpha= | 10 | deg
Re: | 12000000 |  |  | Cd Min: | 0.04007 | at alpha= | -20 | deg
Mach: | 0.1 |  |  | Cl=0 at alpha= | 0 | deg
|  |  |  | @ Cl=0.1, Cd= | 0.0040847
|  |  |  | @ Cl=0.4, Cd= | 0.0058137
|  |  |  | @ Cl=0.6, Cd= | 0.0065156
alpha (deg) | Cl | Cd | Cm | Cl/Cd
-20 | -1.7434 | 0.04007 | -0.0318 | -43.5089
-19.5 | -1.7382 | 0.03568 | -0.0317 | -48.7164
-19 | -1.7319 | 0.03171 | -0.031 | -54.6168
-18.5 | -1.7195 | 0.02848 | -0.0299 | -60.3757
-18 | -1.7025 | 0.0258 | -0.0285 | -65.9884
-17.5 | -1.6851 | 0.02333 | -0.0265 | -72.2289
-17 | -1.6625 | 0.02142 | -0.0244 | -77.6144
-16.5 | -1.6426 | 0.01952 | -0.0216 | -84.1496
-16 | -1.6201 | 0.01799 | -0.0185 | -90.0556
-15.5 | -1.6053 | 0.01635 | -0.0138 | -98.1835
-15 | -1.5858 | 0.01536 | -0.0087 | -103.2422
-14.5 | -1.558 | 0.01443 | -0.0045 | -107.9695
-14 | -1.5187 | 0.0136 | -0.0023 | -111.6691
-13.5 | -1.4745 | 0.01298 | -0.0007 | -113.5978
-13 | -1.4308 | 0.01241 | 0.0011 | -115.2941
-12.5 | -1.3835 | 0.01189 | 0.0022 | -116.3583
-12 | -1.3347 | 0.01138 | 0.0032 | -117.2847
-11.5 | -1.2841 | 0.01093 | 0.0038 | -117.484
-11 | -1.2336 | 0.0104 | 0.0045 | -118.6154
-10.5 | -1.1821 | 0.00989 | 0.005 | -119.5248
-10 | -1.1298 | 0.00942 | 0.0054 | -119.9363
-9.5 | -1.0764 | 0.00901 | 0.0057 | -119.4673
-9 | -1.0221 | 0.00865 | 0.0058 | -118.1618
-8.5 | -0.9672 | 0.00834 | 0.0058 | -115.9712
-8 | -0.9121 | 0.008 | 0.0058 | -114.0125
-7.5 | -0.8568 | 0.00766 | 0.0057 | -111.8538
-7 | -0.8007 | 0.00739 | 0.0055 | -108.3491
-6.5 | -0.7444 | 0.00713 | 0.0053 | -104.4039
-6 | -0.6879 | 0.00688 | 0.0051 | -99.9855
-5.5 | -0.6311 | 0.00663 | 0.0048 | -95.1885
-5 | -0.5739 | 0.00642 | 0.0045 | -89.3925
-4.5 | -0.5164 | 0.00624 | 0.0041 | -82.7564
-4 | -0.4588 | 0.00605 | 0.0036 | -75.8347
-3.5 | -0.4014 | 0.00582 | 0.0032 | -68.9691
-3 | -0.344 | 0.00557 | 0.0028 | -61.7594
-2.5 | -0.2869 | 0.00522 | 0.0024 | -54.9617
-2 | -0.2298 | 0.00488 | 0.002 | -47.0902
-1.5 | -0.1726 | 0.00454 | 0.0015 | -38.0176
-1 | -0.1159 | 0.00411 | 0.0011 | -28.1995
-0.5 | -0.0586 | 0.00382 | 0.0006 | -15.3403
0 | 0 | 0.0038 | 0 | 0
0.5 | 0.0587 | 0.00382 | -0.0006 | 15.3665
1.5 | 0.1726 | 0.00455 | -0.0015 | 37.9341
2 | 0.2298 | 0.00488 | -0.002 | 47.0902
2.5 | 0.287 | 0.00522 | -0.0025 | 54.9808
3 | 0.3441 | 0.00556 | -0.0029 | 61.8885
3.5 | 0.4014 | 0.00582 | -0.0033 | 68.9691
4 | 0.4589 | 0.00605 | -0.0037 | 75.8512
4.5 | 0.5164 | 0.00624 | -0.0041 | 82.7564
5 | 0.574 | 0.00642 | -0.0045 | 89.4081
5.5 | 0.6311 | 0.00663 | -0.0048 | 95.1885
6 | 0.6879 | 0.00688 | -0.0051 | 99.9855
6.5 | 0.7445 | 0.00713 | -0.0054 | 104.418
7 | 0.8008 | 0.00739 | -0.0056 | 108.3627
7.5 | 0.8568 | 0.00766 | -0.0057 | 111.8538
8 | 0.9122 | 0.008 | -0.0058 | 114.025
8.5 | 0.9672 | 0.00834 | -0.0058 | 115.9712
9 | 1.0222 | 0.00865 | -0.0058 | 118.1734
9.5 | 1.0765 | 0.009 | -0.0057 | 119.6111
10 | 1.1297 | 0.00942 | -0.0054 | 119.9257
10.5 | 1.1822 | 0.00988 | -0.005 | 119.6559
11 | 1.2335 | 0.0104 | -0.0045 | 118.6058
11.5 | 1.284 | 0.01094 | -0.0038 | 117.3675
12 | 1.3345 | 0.01138 | -0.0031 | 117.2671
12.5 | 1.3833 | 0.01191 | -0.0022 | 116.1461
13 | 1.4307 | 0.01241 | -0.0011 | 115.2861
13.5 | 1.4745 | 0.01298 | 0.0007 | 113.5978
14.5 | 1.5572 | 0.01447 | 0.0046 | 107.6158
15 | 1.5847 | 0.01539 | 0.0088 | 102.9695
15.5 | 1.6021 | 0.01648 | 0.0142 | 97.2148
16 | 1.6227 | 0.01785 | 0.0183 | 90.9076
16.5 | 1.6434 | 0.01948 | 0.0216 | 84.3634
17 | 1.6641 | 0.02131 | 0.0243 | 78.0901
17.5 | 1.6851 | 0.02334 | 0.0265 | 72.1979
18 | 1.7014 | 0.02589 | 0.0285 | 65.7165
18.5 | 1.7176 | 0.02865 | 0.0299 | 59.9511
19 | 1.731 | 0.03181 | 0.031 | 54.4169
19.5 | 1.7419 | 0.03539 | 0.0316 | 49.2201
20 | 1.7481 | 0.03965 | 0.0317 | 44.0883

## 117. Re 12M Mach 0.25 (1)
BIGFOIL.COM POLAR EXPORT
GA 37-013
GA 37-013 |  |  |  | Cl Max: | 1.013 | at alpha= | 10.5 | deg
JavaFoil+Calcfoil stall+Eppler ext transition |  |  |  | L/D Max: | 101.973 | at alpha= | 7.5 | deg
Re: | 12000000 |  |  | Cd Min: | 0.00402 | at alpha= | 0 | deg
Mach: | 0.25 |  |  | Cl=0 at alpha= | 0 | deg
|  |  |  | @ Cl=0.1, Cd= | 0.0042256
|  |  |  | @ Cl=0.4, Cd= | 0.0057551
|  |  |  | @ Cl=0.6, Cd= | 0.10538
alpha (deg) | Cl | Cd | Cm | Cl/Cd
-15.5 | -0.539 | 0.10538 | 0.014 | -5.117
-15 | -0.596 | 0.09361 | 0.015 | -6.372
-14.5 | -0.66 | 0.07525 | 0.017 | -8.766
-14 | -0.705 | 0.0714 | 0.016 | -9.875
-13.5 | -0.805 | 0.0351 | 0.019 | -22.919
-13 | -0.868 | 0.02417 | 0.019 | -35.905
-12.5 | -0.916 | 0.01927 | 0.019 | -47.521
-12 | -0.951 | 0.01647 | 0.019 | -57.749
-11.5 | -0.977 | 0.01452 | 0.018 | -67.294
-11 | -0.992 | 0.01307 | 0.017 | -75.906
-10.5 | -1.003 | 0.01213 | 0.017 | -82.729
-10 | -0.997 | 0.01151 | 0.016 | -86.601
-9.5 | -0.982 | 0.01086 | 0.015 | -90.484
-9 | -0.961 | 0.01028 | 0.014 | -93.482
-8.5 | -0.934 | 0.00982 | 0.014 | -95.08
-8 | -0.9 | 0.00933 | 0.013 | -96.409
-7.5 | -0.861 | 0.0086 | 0.012 | -100.082
-7 | -0.818 | 0.00825 | 0.011 | -99.126
-6.5 | -0.77 | 0.00796 | 0.011 | -96.803
-6 | -0.719 | 0.00769 | 0.01 | -93.507
-5.5 | -0.666 | 0.00735 | 0.009 | -90.641
-5 | -0.61 | 0.0069 | 0.008 | -88.392
-4.5 | -0.552 | 0.00693 | 0.007 | -79.656
-4 | -0.493 | 0.00675 | 0.007 | -72.95
-3.5 | -0.433 | 0.00623 | 0.006 | -69.418
-3 | -0.372 | 0.00551 | 0.005 | -67.506
-2.5 | -0.31 | 0.00517 | 0.004 | -60.003
-2 | -0.249 | 0.00486 | 0.003 | -51.177
-1.5 | -0.187 | 0.0045 | 0.002 | -41.556
-1 | -0.125 | 0.00441 | 0.002 | -28.25
-0.5 | -0.062 | 0.00405 | 0.001 | -15.37
0 | 0 | 0.00402 | 0 | 0
0.5 | 0.063 | 0.00402 | -0.001 | 15.629
1 | 0.126 | 0.00437 | -0.002 | 28.717
1.5 | 0.188 | 0.00446 | -0.002 | 42.245
2 | 0.251 | 0.00482 | -0.003 | 52.017
2.5 | 0.313 | 0.00513 | -0.004 | 60.988
3 | 0.375 | 0.00546 | -0.005 | 68.617
3.5 | 0.436 | 0.00618 | -0.006 | 70.545
4 | 0.497 | 0.0067 | -0.007 | 74.152
4.5 | 0.557 | 0.00673 | -0.007 | 82.724
5 | 0.615 | 0.00684 | -0.008 | 89.906
5.5 | 0.672 | 0.00728 | -0.009 | 92.209
6 | 0.726 | 0.00763 | -0.01 | 95.156
6.5 | 0.777 | 0.00789 | -0.011 | 98.545
7 | 0.825 | 0.00817 | -0.011 | 100.957
7.5 | 0.869 | 0.00852 | -0.012 | 101.973
8 | 0.908 | 0.00924 | -0.013 | 98.267
8.5 | 0.942 | 0.00972 | -0.014 | 96.957
9 | 0.97 | 0.01017 | -0.015 | 95.377
9.5 | 0.992 | 0.01074 | -0.015 | 92.378
10 | 1.006 | 0.01138 | -0.016 | 88.449
10.5 | 1.013 | 0.01198 | -0.017 | 84.553
11 | 0.992 | 0.01307 | -0.017 | 75.906
11.5 | 0.977 | 0.01452 | -0.018 | 67.294
12 | 0.951 | 0.01647 | -0.018 | 57.749
12.5 | 0.916 | 0.01927 | -0.019 | 47.521
13 | 0.868 | 0.02417 | -0.019 | 35.905
13.5 | 0.805 | 0.0351 | -0.019 | 22.919
14 | 0.705 | 0.0714 | -0.016 | 9.875
14.5 | 0.647 | 0.08693 | -0.015 | 7.447
15 | 0.596 | 0.09361 | -0.015 | 6.372
15.5 | 0.539 | 0.10538 | -0.014 | 5.117

## 118. Re 12M Mach 0.25 (2)
BIGFOIL.COM POLAR EXPORT
GA 37-013
GA 37-013 |  |  |  | Cl Max: | 1.613 | at alpha= | 16.5 | deg
XFOIL ncrit=9 |  |  |  | L/D Max: | 117.358 | at alpha= | 9.5 | deg
Re: | 12000000 |  |  | Cd Min: | 0.09181 | at alpha= | -20 | deg
Mach: | 0.25 |  |  | Cl=0 at alpha= | 0 | deg
|  |  |  | @ Cl=0.1, Cd= | 0.0040062
|  |  |  | @ Cl=0.4, Cd= | 0.0058435
|  |  |  | @ Cl=0.6, Cd= | 0.0065729
alpha (deg) | Cl | Cd | Cm | Cl/Cd
-20 | -1.4769 | 0.09181 | -0.0205 | -16.0865
-19.5 | -1.5311 | 0.07577 | -0.0306 | -20.2072
-19 | -1.5613 | 0.06446 | -0.0364 | -24.2212
-18.5 | -1.5886 | 0.05441 | -0.0405 | -29.1968
-18 | -1.5938 | 0.04748 | -0.0423 | -33.5678
-17.5 | -1.6139 | 0.0397 | -0.0435 | -40.6524
-17 | -1.6111 | 0.03463 | -0.043 | -46.5232
-16.5 | -1.6081 | 0.02992 | -0.0417 | -53.7467
-16 | -1.5943 | 0.02641 | -0.0396 | -60.3673
-15.5 | -1.5846 | 0.02294 | -0.0366 | -69.0759
-15 | -1.5596 | 0.02079 | -0.0335 | -75.0168
-13 | -1.4777 | 0.01426 | -0.0119 | -103.6255
-12.5 | -1.4344 | 0.01342 | -0.0086 | -106.8852
-12 | -1.3871 | 0.01262 | -0.006 | -109.9128
-11.5 | -1.3362 | 0.01194 | -0.0039 | -111.9095
-11 | -1.2834 | 0.01131 | -0.0022 | -113.4748
-10.5 | -1.229 | 0.01074 | -0.0008 | -114.432
-10 | -1.1749 | 0.01011 | 0.0006 | -116.2117
-9.5 | -1.1194 | 0.00955 | 0.0017 | -117.2147
-9 | -1.0628 | 0.00908 | 0.0025 | -117.0485
-8.5 | -1.0053 | 0.00867 | 0.0031 | -115.9516
-8 | -0.9471 | 0.00832 | 0.0035 | -113.8341
-7.5 | -0.889 | 0.00795 | 0.0039 | -111.8239
-7 | -0.8306 | 0.0076 | 0.0041 | -109.2895
-6.5 | -0.7716 | 0.00732 | 0.0042 | -105.4098
-6 | -0.7126 | 0.00703 | 0.0042 | -101.3656
-5.5 | -0.6532 | 0.00677 | 0.0041 | -96.4845
-5 | -0.5937 | 0.00655 | 0.004 | -90.6412
-4.5 | -0.5341 | 0.00633 | 0.0037 | -84.376
-4 | -0.4743 | 0.00612 | 0.0034 | -77.5
-3.5 | -0.4146 | 0.00591 | 0.0031 | -70.1523
-3 | -0.3553 | 0.00564 | 0.0027 | -62.9965
-2.5 | -0.2963 | 0.00529 | 0.0024 | -56.0113
-2 | -0.2373 | 0.00491 | 0.002 | -48.3299
-1.5 | -0.1782 | 0.00455 | 0.0016 | -39.1648
-1 | -0.1198 | 0.00409 | 0.0011 | -29.291
-0.5 | -0.0606 | 0.00382 | 0.0006 | -15.8639
0 | 0 | 0.00381 | 0 | 0
0.5 | 0.0607 | 0.00382 | -0.0006 | 15.8901
1 | 0.1198 | 0.0041 | -0.0011 | 29.2195
1.5 | 0.1782 | 0.00456 | -0.0016 | 39.0789
2 | 0.2374 | 0.00491 | -0.002 | 48.3503
2.5 | 0.2963 | 0.00529 | -0.0024 | 56.0113
3 | 0.3553 | 0.00564 | -0.0028 | 62.9965
3.5 | 0.4146 | 0.00591 | -0.0031 | 70.1523
4 | 0.4744 | 0.00612 | -0.0034 | 77.5163
4.5 | 0.5342 | 0.00633 | -0.0037 | 84.3918
5 | 0.5938 | 0.00655 | -0.004 | 90.6565
5.5 | 0.6533 | 0.00677 | -0.0041 | 96.4993
6 | 0.7126 | 0.00703 | -0.0042 | 101.3656
6.5 | 0.7716 | 0.00732 | -0.0042 | 105.4098
7 | 0.8306 | 0.0076 | -0.0041 | 109.2895
7.5 | 0.889 | 0.00795 | -0.0039 | 111.8239
8 | 0.9472 | 0.00832 | -0.0035 | 113.8462
8.5 | 1.0053 | 0.00867 | -0.0031 | 115.9516
9 | 1.0628 | 0.00908 | -0.0025 | 117.0485
9.5 | 1.1196 | 0.00954 | -0.0017 | 117.3585
10 | 1.1749 | 0.01011 | -0.0006 | 116.2117
10.5 | 1.229 | 0.01074 | 0.0008 | 114.432
11 | 1.2833 | 0.01131 | 0.0022 | 113.466
11.5 | 1.336 | 0.01195 | 0.0039 | 111.7992
12 | 1.3867 | 0.01264 | 0.006 | 109.7073
12.5 | 1.4348 | 0.01339 | 0.0086 | 107.1546
13 | 1.4775 | 0.01426 | 0.012 | 103.6115
13.5 | 1.5102 | 0.01513 | 0.017 | 99.8149
14 | 1.5285 | 0.0164 | 0.0236 | 93.2012
14.5 | 1.5404 | 0.01857 | 0.0294 | 82.951
15 | 1.5612 | 0.02069 | 0.0334 | 75.4567
15.5 | 1.5776 | 0.02339 | 0.0369 | 67.4476
16 | 1.5976 | 0.02618 | 0.0395 | 61.0237
16.5 | 1.613 | 0.02957 | 0.0416 | 54.5485
17 | 1.611 | 0.03467 | 0.0429 | 46.4667
17.5 | 1.6058 | 0.04051 | 0.0431 | 39.6396
18 | 1.6009 | 0.04684 | 0.0423 | 34.1781
18.5 | 1.5733 | 0.05613 | 0.0395 | 28.0296
19 | 1.5525 | 0.06555 | 0.0356 | 23.6842
19.5 | 1.5386 | 0.07483 | 0.0311 | 20.5613
20 | 1.4813 | 0.09118 | 0.0209 | 16.2459

## 119. Re 12M Mach 0.50 (1)
BIGFOIL.COM POLAR EXPORT
GA 37-013
GA 37-013 |  |  |  | Cl Max: | 1.119 | at alpha= | 20 | deg
JavaFoil+Calcfoil stall+Eppler ext transition |  |  |  | L/D Max: | 90.144 | at alpha= | 6 | deg
Re: | 12000000 |  |  | Cd Min: | 0.00411 | at alpha= | 0.5 | deg
Mach: | 0.5 |  |  | Cl=0 at alpha= | 0 | deg
|  |  |  | @ Cl=0.1, Cd= | 0.0042686
|  |  |  | @ Cl=0.4, Cd= | 0.0060547
|  |  |  | @ Cl=0.6, Cd= | 0.007554
alpha (deg) | Cl | Cd | Cm | Cl/Cd
-20 | -1.117 | 0.15859 | 0.022 | -7.046
-19.5 | -1.086 | 0.15693 | 0.021 | -6.922
-19 | -1.059 | 0.14766 | 0.021 | -7.169
-18.5 | -1.03 | 0.14465 | 0.02 | -7.12
-18 | -1.001 | 0.13995 | 0.019 | -7.153
-17.5 | -0.973 | 0.13604 | 0.018 | -7.151
-17 | -0.952 | 0.12846 | 0.019 | -7.411
-16.5 | -0.93 | 0.11575 | 0.019 | -8.031
-16 | -0.902 | 0.11018 | 0.018 | -8.184
-15.5 | -0.872 | 0.10584 | 0.017 | -8.241
-15 | -0.842 | 0.10311 | 0.016 | -8.162
-14.5 | -0.811 | 0.10035 | 0.015 | -8.081
-14 | -0.781 | 0.09929 | 0.014 | -7.866
-13.5 | -0.752 | 0.09512 | 0.013 | -7.906
-13 | -0.725 | 0.09152 | 0.013 | -7.918
-12.5 | -0.701 | 0.08454 | 0.013 | -8.296
-12 | -0.673 | 0.07969 | 0.013 | -8.445
-11.5 | -0.647 | 0.0728 | 0.012 | -8.884
-11 | -0.676 | 0.03649 | 0.017 | -18.519
-10.5 | -0.691 | 0.01879 | 0.018 | -36.793
-10 | -0.669 | 0.0157 | 0.017 | -42.606
-9.5 | -0.6 | 0.02505 | 0.015 | -23.975
-9 | -0.608 | 0.01388 | 0.016 | -43.79
-8.5 | -0.575 | 0.0134 | 0.015 | -42.923
-8 | -0.549 | 0.01173 | 0.014 | -46.814
-7.5 | -0.67 | 0.01151 | 0.014 | -58.259
-7 | -0.8 | 0.01051 | 0.013 | -76.1
-6.5 | -0.801 | 0.00934 | 0.012 | -85.768
-6 | -0.771 | 0.00881 | 0.011 | -87.57
-5.5 | -0.726 | 0.00836 | 0.01 | -86.893
-5 | -0.672 | 0.00765 | 0.009 | -87.858
-4.5 | -0.611 | 0.00736 | 0.008 | -83.074
-4 | -0.548 | 0.00707 | 0.007 | -77.476
-3.5 | -0.482 | 0.0068 | 0.006 | -70.872
-3 | -0.415 | 0.00621 | 0.005 | -66.844
-2.5 | -0.347 | 0.00559 | 0.005 | -62.05
-2 | -0.278 | 0.00515 | 0.004 | -53.887
-1.5 | -0.209 | 0.00465 | 0.003 | -44.91
-1 | -0.139 | 0.00452 | 0.002 | -30.84
-0.5 | -0.07 | 0.00415 | 0.001 | -16.778
0 | 0 | 0.00415 | 0 | 0
0.5 | 0.07 | 0.00411 | -0.001 | 17.063
1 | 0.14 | 0.00448 | -0.002 | 31.357
1.5 | 0.211 | 0.00461 | -0.003 | 45.666
2 | 0.28 | 0.00511 | -0.004 | 54.784
2.5 | 0.35 | 0.00554 | -0.005 | 63.08
3 | 0.418 | 0.00624 | -0.005 | 67.072
3.5 | 0.486 | 0.00674 | -0.006 | 72.1
4 | 0.552 | 0.00717 | -0.007 | 77.078
4.5 | 0.617 | 0.00769 | -0.008 | 80.188
5 | 0.678 | 0.00812 | -0.009 | 83.453
5.5 | 0.733 | 0.00859 | -0.01 | 85.309
6 | 0.779 | 0.00864 | -0.011 | 90.144
6.5 | 0.809 | 0.00926 | -0.012 | 87.315
7 | 0.808 | 0.0099 | -0.013 | 81.555
7.5 | 0.677 | 0.01082 | -0.014 | 62.608
8 | 0.549 | 0.0118 | -0.014 | 46.536
8.5 | 0.576 | 0.01324 | -0.015 | 43.486
9 | 0.608 | 0.01388 | -0.016 | 43.79
9.5 | 0.6 | 0.02505 | -0.015 | 23.975
10 | 0.669 | 0.01524 | -0.017 | 43.917
10.5 | 0.69 | 0.0192 | -0.018 | 35.921
11 | 0.693 | 0.02893 | -0.018 | 23.966
11.5 | 0.648 | 0.07154 | -0.013 | 9.064
12 | 0.674 | 0.07884 | -0.013 | 8.546
12.5 | 0.701 | 0.08549 | -0.013 | 8.195
13 | 0.725 | 0.09056 | -0.013 | 8.002
13.5 | 0.752 | 0.09533 | -0.013 | 7.889
14 | 0.781 | 0.09937 | -0.014 | 7.857
14.5 | 0.81 | 0.10261 | -0.015 | 7.897
15 | 0.84 | 0.10505 | -0.016 | 7.999
15.5 | 0.871 | 0.10774 | -0.017 | 8.083
16 | 0.902 | 0.11035 | -0.018 | 8.172
16.5 | 0.929 | 0.11663 | -0.019 | 7.966
17 | 0.952 | 0.12899 | -0.019 | 7.378
17.5 | 0.973 | 0.13769 | -0.018 | 7.065
18 | 1.002 | 0.13854 | -0.019 | 7.23
18.5 | 1.031 | 0.14278 | -0.02 | 7.22
19 | 1.061 | 0.14505 | -0.021 | 7.312
19.5 | 1.088 | 0.15404 | -0.021 | 7.064
20 | 1.119 | 0.15533 | -0.022 | 7.205

## 120. Re 12M Mach 0.50 (2)
BIGFOIL.COM POLAR EXPORT
GA 37-013
GA 37-013 |  |  |  | Cl Max: | 1.065 | at alpha= | 8 | deg
XFOIL ncrit=9 |  |  |  | L/D Max: | 107.88 | at alpha= | 6.5 | deg
Re: | 12000000 |  |  | Cd Min: | 0.1061 | at alpha= | 13 | deg
Mach: | 0.5 |  |  | Cl=0 at alpha= | -99 | deg
|  |  |  | @ Cl=0.1, Cd= | 0.0039132
|  |  |  | @ Cl=0.4, Cd= | 0.0059673
|  |  |  | @ Cl=0.6, Cd= | 0.0067343
alpha (deg) | Cl | Cd | Cm | Cl/Cd
0 | 0 | 0.00384 | 0 | 0
0.5 | 0.0696 | 0.00382 | -0.0007 | 18.2199
1 | 0.1381 | 0.00403 | -0.0013 | 34.268
1.5 | 0.2039 | 0.00466 | -0.0016 | 43.7554
2 | 0.2708 | 0.00511 | -0.0019 | 52.9941
2.5 | 0.3378 | 0.00559 | -0.002 | 60.4293
3 | 0.4054 | 0.006 | -0.002 | 67.5667
3.5 | 0.4743 | 0.00627 | -0.002 | 75.6459
4 | 0.544 | 0.00651 | -0.0018 | 83.5637
4.5 | 0.6139 | 0.00679 | -0.0014 | 90.4124
5 | 0.6839 | 0.0071 | -0.0008 | 96.3239
5.5 | 0.7541 | 0.00746 | 0.0003 | 101.0858
6 | 0.8249 | 0.00783 | 0.0016 | 105.3512
6.5 | 0.8954 | 0.0083 | 0.0035 | 107.8795
7 | 0.9634 | 0.00901 | 0.0063 | 106.9256
7.5 | 1.0268 | 0.01005 | 0.0103 | 102.1692
8 | 1.065 | 0.01246 | 0.0175 | 85.4735
8.5 | 1.0584 | 0.01683 | 0.0285 | 62.8877
9 | 1.0285 | 0.02173 | 0.0393 | 47.3309
9.5 | 0.9994 | 0.0277 | 0.0454 | 36.0794
10 | 0.9668 | 0.03491 | 0.0477 | 27.6941
10.5 | 0.9331 | 0.04351 | 0.0463 | 21.4456
11 | 0.9011 | 0.05353 | 0.0417 | 16.8336
11.5 | 0.8739 | 0.06492 | 0.0344 | 13.4612
12 | 0.8498 | 0.07841 | 0.0245 | 10.8379
12.5 | 0.8343 | 0.09262 | 0.0151 | 9.0078
13 | 0.8165 | 0.1061 | 0.0066 | 7.6956

## 121. Re 14M Mach 0.00 (1)
BIGFOIL.COM POLAR EXPORT
GA 37-013
GA 37-013 |  |  |  | Cl Max: | 1.095 | at alpha= | 11.5 | deg
JavaFoil+Calcfoil stall+Eppler ext transition |  |  |  | L/D Max: | 106.415 | at alpha= | 7.5 | deg
Re: | 14000000 |  |  | Cd Min: | 0.0039 | at alpha= | 0 | deg
Mach: | 0 |  |  | Cl=0 at alpha= | 0 | deg
|  |  |  | @ Cl=0.1, Cd= | 0.0042784
|  |  |  | @ Cl=0.4, Cd= | 0.0057698
|  |  |  | @ Cl=0.6, Cd= | 0.0066296
alpha (deg) | Cl | Cd | Cm | Cl/Cd
-17 | -0.901 | 0.05285 | 0.022 | -17.058
-16.5 | -0.915 | 0.0543 | 0.021 | -16.843
-16 | -0.957 | 0.03951 | 0.022 | -24.213
-15.5 | -0.992 | 0.03058 | 0.022 | -32.432
-15 | -1.019 | 0.02516 | 0.021 | -40.509
-14.5 | -1.044 | 0.02089 | 0.021 | -49.985
-14 | -1.062 | 0.01819 | 0.021 | -58.383
-13.5 | -1.075 | 0.01645 | 0.02 | -65.359
-13 | -1.084 | 0.01497 | 0.02 | -72.389
-12.5 | -1.088 | 0.01368 | 0.019 | -79.584
-12 | -1.09 | 0.01265 | 0.018 | -86.165
-11.5 | -1.084 | 0.01139 | 0.018 | -95.168
-11 | -1.069 | 0.01134 | 0.017 | -94.248
-10.5 | -1.05 | 0.01085 | 0.016 | -96.77
-10 | -1.026 | 0.01032 | 0.016 | -99.453
-9.5 | -0.998 | 0.00989 | 0.015 | -100.93
-9 | -0.966 | 0.00941 | 0.014 | -102.644
-8.5 | -0.93 | 0.00904 | 0.013 | -102.924
-8 | -0.89 | 0.00873 | 0.013 | -101.976
-7.5 | -0.847 | 0.00811 | 0.012 | -104.471
-7 | -0.801 | 0.00777 | 0.011 | -103.033
-6.5 | -0.752 | 0.00753 | 0.01 | -99.853
-6 | -0.701 | 0.00696 | 0.009 | -100.738
-5.5 | -0.647 | 0.00686 | 0.009 | -94.412
-5 | -0.592 | 0.00667 | 0.008 | -88.778
-4.5 | -0.535 | 0.0065 | 0.007 | -82.4
-4 | -0.478 | 0.00648 | 0.006 | -73.724
-3.5 | -0.419 | 0.006 | 0.006 | -69.899
-3 | -0.36 | 0.00552 | 0.005 | -65.281
-2.5 | -0.301 | 0.00515 | 0.004 | -58.407
-2 | -0.241 | 0.00495 | 0.003 | -48.698
-1.5 | -0.181 | 0.00461 | 0.002 | -39.28
-1 | -0.121 | 0.00434 | 0.002 | -27.805
-0.5 | -0.06 | 0.00427 | 0.001 | -14.129
0 | 0 | 0.0039 | 0 | 0
0.5 | 0.061 | 0.00424 | -0.001 | 14.352
1 | 0.122 | 0.0043 | -0.002 | 28.244
1.5 | 0.182 | 0.00457 | -0.002 | 39.898
2 | 0.243 | 0.00491 | -0.003 | 49.459
2.5 | 0.303 | 0.00511 | -0.004 | 59.326
3 | 0.363 | 0.00548 | -0.005 | 66.307
3.5 | 0.423 | 0.00595 | -0.006 | 70.999
4 | 0.482 | 0.00643 | -0.006 | 74.899
4.5 | 0.54 | 0.00645 | -0.007 | 83.738
5 | 0.597 | 0.00662 | -0.008 | 90.252
5.5 | 0.653 | 0.0068 | -0.009 | 96.015
6 | 0.707 | 0.00689 | -0.009 | 102.5
6.5 | 0.758 | 0.00746 | -0.01 | 101.617
7 | 0.808 | 0.0077 | -0.011 | 104.895
7.5 | 0.855 | 0.00803 | -0.012 | 106.415
8 | 0.898 | 0.00864 | -0.013 | 103.921
8.5 | 0.938 | 0.00894 | -0.013 | 104.93
9 | 0.975 | 0.00931 | -0.014 | 104.707
9.5 | 1.008 | 0.00978 | -0.015 | 103.011
10 | 1.036 | 0.0102 | -0.016 | 101.564
10.5 | 1.06 | 0.01072 | -0.016 | 98.898
11 | 1.08 | 0.0112 | -0.017 | 96.378
11.5 | 1.095 | 0.01124 | -0.018 | 97.405
12 | 1.09 | 0.01265 | -0.018 | 86.165
12.5 | 1.088 | 0.01368 | -0.019 | 79.584
13 | 1.084 | 0.01497 | -0.019 | 72.389
13.5 | 1.075 | 0.01645 | -0.02 | 65.359
14 | 1.062 | 0.01819 | -0.02 | 58.383
14.5 | 1.044 | 0.02089 | -0.021 | 49.985
15 | 1.019 | 0.02516 | -0.021 | 40.509
15.5 | 0.992 | 0.03058 | -0.021 | 32.432
16 | 0.957 | 0.03951 | -0.021 | 24.213
16.5 | 0.915 | 0.0543 | -0.021 | 16.843

## 122. Re 14M Mach 0.00 (2)
BIGFOIL.COM POLAR EXPORT
GA 37-013
GA 37-013 |  |  |  | Cl Max: | 1.7842 | at alpha= | 20 | deg
XFOIL ncrit=9 |  |  |  | L/D Max: | 123.495 | at alpha= | 10 | deg
Re: | 14000000 |  |  | Cd Min: | 0.03376 | at alpha= | -20 | deg
Mach: | 0 |  |  | Cl=0 at alpha= | 0 | deg
|  |  |  | @ Cl=0.1, Cd= | 0.0041185
|  |  |  | @ Cl=0.4, Cd= | 0.0057117
|  |  |  | @ Cl=0.6, Cd= | 0.0063716
alpha (deg) | Cl | Cd | Cm | Cl/Cd
-20 | -1.7807 | 0.03376 | -0.0289 | -52.7459
-19.5 | -1.7703 | 0.03035 | -0.0281 | -58.3295
-19 | -1.7589 | 0.02724 | -0.0269 | -64.5705
-18.5 | -1.7428 | 0.02468 | -0.0254 | -70.6159
-18 | -1.7236 | 0.02253 | -0.0236 | -76.5024
-17.5 | -1.7038 | 0.02058 | -0.0214 | -82.7891
-17 | -1.6808 | 0.01902 | -0.0189 | -88.3701
-16.5 | -1.6592 | 0.01756 | -0.0158 | -94.4875
-16 | -1.6358 | 0.01642 | -0.0124 | -99.6224
-15.5 | -1.6235 | 0.01521 | -0.0064 | -106.739
-15 | -1.5942 | 0.01443 | -0.0027 | -110.4782
-14 | -1.5144 | 0.01287 | 0.0009 | -117.669
-13.5 | -1.4723 | 0.01233 | 0.0027 | -119.4079
-13 | -1.4263 | 0.01181 | 0.0038 | -120.7705
-12.5 | -1.3783 | 0.01133 | 0.0046 | -121.6505
-12 | -1.3291 | 0.01086 | 0.0052 | -122.3849
-11 | -1.2274 | 0.01 | 0.0059 | -122.74
-10.5 | -1.176 | 0.00953 | 0.0063 | -123.3998
-10 | -1.1238 | 0.0091 | 0.0065 | -123.4945
-9.5 | -1.0708 | 0.0087 | 0.0066 | -123.0805
-9 | -1.0169 | 0.00836 | 0.0066 | -121.6388
-8.5 | -0.9623 | 0.00806 | 0.0065 | -119.3921
-8 | -0.9074 | 0.00776 | 0.0063 | -116.933
-7.5 | -0.8524 | 0.00745 | 0.0062 | -114.4161
-7 | -0.7967 | 0.00718 | 0.006 | -110.961
-6.5 | -0.7407 | 0.00695 | 0.0057 | -106.5755
-6 | -0.6845 | 0.0067 | 0.0054 | -102.1642
-5.5 | -0.628 | 0.00647 | 0.005 | -97.0634
-5 | -0.5711 | 0.00627 | 0.0046 | -91.0845
-4.5 | -0.514 | 0.00609 | 0.0042 | -84.4007
-4 | -0.4567 | 0.00591 | 0.0038 | -77.2758
-3.5 | -0.3994 | 0.00571 | 0.0033 | -69.9475
-3 | -0.3423 | 0.00546 | 0.0029 | -62.6923
-2.5 | -0.2853 | 0.00519 | 0.0025 | -54.9711
-2 | -0.2285 | 0.00486 | 0.002 | -47.0165
-1.5 | -0.1713 | 0.00459 | 0.0015 | -37.3203
-1 | -0.1146 | 0.00423 | 0.0011 | -27.0922
-0.5 | -0.0583 | 0.0038 | 0.0006 | -15.3421
0 | 0 | 0.00376 | 0 | 0
0.5 | 0.0583 | 0.0038 | -0.0006 | 15.3421
1 | 0.1146 | 0.00423 | -0.0011 | 27.0922
1.5 | 0.1712 | 0.00461 | -0.0015 | 37.1367
2 | 0.2285 | 0.00486 | -0.002 | 47.0165
2.5 | 0.2854 | 0.00518 | -0.0025 | 55.0965
3 | 0.3424 | 0.00546 | -0.0029 | 62.7106
3.5 | 0.3995 | 0.00571 | -0.0033 | 69.965
4 | 0.4568 | 0.00591 | -0.0038 | 77.2927
4.5 | 0.514 | 0.00609 | -0.0042 | 84.4007
5 | 0.5711 | 0.00627 | -0.0046 | 91.0845
5.5 | 0.628 | 0.00647 | -0.005 | 97.0634
6 | 0.6845 | 0.0067 | -0.0054 | 102.1642
6.5 | 0.7407 | 0.00695 | -0.0057 | 106.5755
7 | 0.7968 | 0.00718 | -0.006 | 110.9749
7.5 | 0.8524 | 0.00745 | -0.0062 | 114.4161
8 | 0.9074 | 0.00776 | -0.0063 | 116.933
8.5 | 0.9623 | 0.00806 | -0.0065 | 119.3921
9 | 1.0169 | 0.00836 | -0.0066 | 121.6388
9.5 | 1.0709 | 0.00869 | -0.0066 | 123.2336
10 | 1.1238 | 0.0091 | -0.0065 | 123.4945
10.5 | 1.1761 | 0.00953 | -0.0063 | 123.4103
11 | 1.2274 | 0.01 | -0.0059 | 122.74
12.5 | 1.3781 | 0.01134 | -0.0045 | 121.5256
13 | 1.4263 | 0.0118 | -0.0038 | 120.8729
13.5 | 1.4723 | 0.01233 | -0.0027 | 119.4079
14 | 1.5145 | 0.01286 | -0.0009 | 117.7683
14.5 | 1.5563 | 0.01361 | 0.0006 | 114.3497
15 | 1.5938 | 0.01445 | 0.0028 | 110.2976
15.5 | 1.62 | 0.01531 | 0.007 | 105.8132
16 | 1.6373 | 0.01635 | 0.0122 | 100.1407
16.5 | 1.6598 | 0.01752 | 0.0158 | 94.7374
17 | 1.6817 | 0.01896 | 0.0188 | 88.6973
17.5 | 1.7039 | 0.02058 | 0.0213 | 82.794
18 | 1.723 | 0.02257 | 0.0236 | 76.3403
18.5 | 1.7417 | 0.02477 | 0.0255 | 70.3149
19 | 1.7584 | 0.02729 | 0.0269 | 64.4339
19.5 | 1.773 | 0.03015 | 0.028 | 58.806
20 | 1.7842 | 0.03348 | 0.0287 | 53.2915

## 123. Re 14M Mach 0.10 (1)
BIGFOIL.COM POLAR EXPORT
GA 37-013
GA 37-013 |  |  |  | Cl Max: | 1.085 | at alpha= | 11.5 | deg
JavaFoil+Calcfoil stall+Eppler ext transition |  |  |  | L/D Max: | 106.907 | at alpha= | 7.5 | deg
Re: | 14000000 |  |  | Cd Min: | 0.00388 | at alpha= | 0 | deg
Mach: | 0.1 |  |  | Cl=0 at alpha= | 0 | deg
|  |  |  | @ Cl=0.1, Cd= | 0.0042903
|  |  |  | @ Cl=0.4, Cd= | 0.00576
|  |  |  | @ Cl=0.6, Cd= | 0.00662
alpha (deg) | Cl | Cd | Cm | Cl/Cd
-17 | -0.824 | 0.07407 | 0.02 | -11.124
-16.5 | -0.835 | 0.07939 | 0.019 | -10.519
-16 | -0.891 | 0.05305 | 0.021 | -16.802
-15.5 | -0.951 | 0.03201 | 0.022 | -29.709
-15 | -0.975 | 0.02883 | 0.021 | -33.808
-14.5 | -1.008 | 0.02293 | 0.021 | -43.95
-14 | -1.032 | 0.01924 | 0.021 | -53.622
-13.5 | -1.049 | 0.01724 | 0.02 | -60.879
-13 | -1.066 | 0.01496 | 0.02 | -71.219
-12.5 | -1.071 | 0.01406 | 0.019 | -76.165
-12 | -1.075 | 0.01298 | 0.018 | -82.848
-11.5 | -1.075 | 0.01154 | 0.018 | -93.127
-11 | -1.063 | 0.01151 | 0.017 | -92.336
-10.5 | -1.046 | 0.01093 | 0.016 | -95.62
-10 | -1.024 | 0.01043 | 0.016 | -98.182
-9.5 | -0.997 | 0.01001 | 0.015 | -99.594
-9 | -0.966 | 0.00952 | 0.014 | -101.47
-8.5 | -0.931 | 0.00911 | 0.013 | -102.178
-8 | -0.892 | 0.0088 | 0.013 | -101.427
-7.5 | -0.85 | 0.0081 | 0.012 | -104.952
-7 | -0.804 | 0.00784 | 0.011 | -102.558
-6.5 | -0.755 | 0.00751 | 0.01 | -100.504
-6 | -0.704 | 0.007 | 0.01 | -100.532
-5.5 | -0.65 | 0.00692 | 0.009 | -93.97
-5 | -0.595 | 0.00667 | 0.008 | -89.173
-4.5 | -0.538 | 0.00651 | 0.007 | -82.624
-4 | -0.48 | 0.00652 | 0.006 | -73.638
-3.5 | -0.421 | 0.006 | 0.006 | -70.164
-3 | -0.362 | 0.00552 | 0.005 | -65.569
-2.5 | -0.302 | 0.00515 | 0.004 | -58.736
-2 | -0.242 | 0.00491 | 0.003 | -49.278
-1.5 | -0.182 | 0.00463 | 0.002 | -39.258
-1 | -0.121 | 0.00437 | 0.002 | -27.75
-0.5 | -0.061 | 0.00426 | 0.001 | -14.243
0 | 0 | 0.00388 | 0 | 0
0.5 | 0.061 | 0.00422 | -0.001 | 14.47
1 | 0.122 | 0.00433 | -0.002 | 28.195
1.5 | 0.183 | 0.00459 | -0.002 | 39.882
2 | 0.244 | 0.00487 | -0.003 | 50.061
2.5 | 0.305 | 0.0051 | -0.004 | 59.672
3 | 0.365 | 0.00548 | -0.005 | 66.613
3.5 | 0.425 | 0.00596 | -0.006 | 71.282
4 | 0.484 | 0.00647 | -0.006 | 74.83
4.5 | 0.542 | 0.00646 | -0.007 | 83.981
5 | 0.6 | 0.00662 | -0.008 | 90.671
5.5 | 0.656 | 0.00686 | -0.009 | 95.577
6 | 0.71 | 0.00694 | -0.01 | 102.307
6.5 | 0.761 | 0.00744 | -0.01 | 102.293
7 | 0.811 | 0.00776 | -0.011 | 104.425
7.5 | 0.857 | 0.00802 | -0.012 | 106.907
8 | 0.9 | 0.00871 | -0.013 | 103.376
8.5 | 0.94 | 0.00902 | -0.013 | 104.184
9 | 0.975 | 0.00942 | -0.014 | 103.52
9.5 | 1.007 | 0.0099 | -0.015 | 101.657
10 | 1.034 | 0.01031 | -0.016 | 100.278
10.5 | 1.056 | 0.0108 | -0.016 | 97.714
11 | 1.073 | 0.01136 | -0.017 | 94.428
11.5 | 1.085 | 0.01139 | -0.018 | 95.323
12 | 1.075 | 0.01298 | -0.018 | 82.848
12.5 | 1.071 | 0.01406 | -0.019 | 76.165
13 | 1.066 | 0.01496 | -0.02 | 71.219
13.5 | 1.049 | 0.01724 | -0.02 | 60.879
14 | 1.032 | 0.01924 | -0.02 | 53.622
14.5 | 1.008 | 0.02293 | -0.021 | 43.95
15 | 0.975 | 0.02883 | -0.021 | 33.808
15.5 | 0.951 | 0.03201 | -0.021 | 29.709
16 | 0.891 | 0.05305 | -0.02 | 16.802
16.5 | 0.835 | 0.07939 | -0.019 | 10.519

## 124. Re 14M Mach 0.10 (2)
BIGFOIL.COM POLAR EXPORT
GA 37-013
GA 37-013 |  |  |  | Cl Max: | 1.7723 | at alpha= | 20 | deg
XFOIL ncrit=9 |  |  |  | L/D Max: | 122.921 | at alpha= | 10 | deg
Re: | 14000000 |  |  | Cd Min: | 0.03743 | at alpha= | -20 | deg
Mach: | 0.1 |  |  | Cl=0 at alpha= | 0 | deg
|  |  |  | @ Cl=0.1, Cd= | 0.0041138
|  |  |  | @ Cl=0.4, Cd= | 0.0057214
|  |  |  | @ Cl=0.6, Cd= | 0.0063781
alpha (deg) | Cl | Cd | Cm | Cl/Cd
-20 | -1.77 | 0.03743 | -0.032 | -47.2883
-19.5 | -1.7631 | 0.03339 | -0.0316 | -52.8032
-19 | -1.7539 | 0.0298 | -0.0307 | -58.8557
-18.5 | -1.7401 | 0.02678 | -0.0293 | -64.9776
-18 | -1.7225 | 0.02426 | -0.0276 | -71.0016
-17.5 | -1.704 | 0.022 | -0.0255 | -77.4545
-17 | -1.6813 | 0.0202 | -0.0231 | -83.2327
-16.5 | -1.6603 | 0.01849 | -0.0201 | -89.7945
-16 | -1.6359 | 0.01718 | -0.0169 | -95.2212
-15.5 | -1.6179 | 0.01585 | -0.0123 | -102.0757
-15 | -1.5993 | 0.01497 | -0.0066 | -106.8337
-14.5 | -1.5654 | 0.01403 | -0.0035 | -111.5752
-14 | -1.523 | 0.01322 | -0.0019 | -115.2042
-13.5 | -1.4827 | 0.01264 | 0.0006 | -117.3022
-13 | -1.4371 | 0.01205 | 0.002 | -119.2614
-12.5 | -1.389 | 0.01153 | 0.003 | -120.4683
-12 | -1.3395 | 0.01103 | 0.0038 | -121.4415
-11.5 | -1.2884 | 0.01058 | 0.0044 | -121.7769
-11 | -1.2367 | 0.01014 | 0.0049 | -121.9625
-10.5 | -1.1847 | 0.00966 | 0.0054 | -122.6398
-10 | -1.1321 | 0.00921 | 0.0057 | -122.9207
-9.5 | -1.0787 | 0.00879 | 0.006 | -122.719
-9 | -1.0243 | 0.00842 | 0.0061 | -121.6508
-8.5 | -0.9692 | 0.00811 | 0.006 | -119.5068
-8 | -0.9137 | 0.00782 | 0.006 | -116.8414
-7.5 | -0.8582 | 0.0075 | 0.0059 | -114.4267
-7 | -0.8021 | 0.00722 | 0.0057 | -111.0942
-6.5 | -0.7456 | 0.00698 | 0.0055 | -106.8195
-6 | -0.689 | 0.00673 | 0.0052 | -102.3774
-5.5 | -0.632 | 0.00649 | 0.0049 | -97.3806
-5 | -0.5747 | 0.00629 | 0.0045 | -91.3672
-4.5 | -0.5172 | 0.0061 | 0.0042 | -84.7869
-4 | -0.4596 | 0.00592 | 0.0037 | -77.6351
-3.5 | -0.4018 | 0.00572 | 0.0033 | -70.2448
-3 | -0.3444 | 0.00547 | 0.0029 | -62.9616
-2.5 | -0.287 | 0.0052 | 0.0025 | -55.1923
-2 | -0.2298 | 0.00487 | 0.002 | -47.1869
-1.5 | -0.1723 | 0.00459 | 0.0015 | -37.5381
-1 | -0.1153 | 0.00423 | 0.0011 | -27.2577
-0.5 | -0.0586 | 0.0038 | 0.0006 | -15.4211
0 | 0 | 0.00376 | 0 | 0
0.5 | 0.0587 | 0.0038 | -0.0006 | 15.4474
1 | 0.1153 | 0.00423 | -0.0011 | 27.2577
1.5 | 0.1722 | 0.00461 | -0.0015 | 37.3536
2 | 0.2298 | 0.00487 | -0.002 | 47.1869
2.5 | 0.2871 | 0.00519 | -0.0025 | 55.3179
3 | 0.3444 | 0.00547 | -0.0029 | 62.9616
3.5 | 0.4019 | 0.00573 | -0.0033 | 70.1396
4 | 0.4596 | 0.00592 | -0.0037 | 77.6351
4.5 | 0.5172 | 0.0061 | -0.0042 | 84.7869
5 | 0.5747 | 0.00629 | -0.0046 | 91.3672
5.5 | 0.6321 | 0.00649 | -0.0049 | 97.396
6.5 | 0.7456 | 0.00698 | -0.0055 | 106.8195
7 | 0.8022 | 0.00722 | -0.0057 | 111.108
7.5 | 0.8582 | 0.0075 | -0.0059 | 114.4267
8 | 0.9137 | 0.00782 | -0.006 | 116.8414
8.5 | 0.9692 | 0.00811 | -0.0061 | 119.5068
9 | 1.0243 | 0.00842 | -0.0061 | 121.6508
9.5 | 1.0788 | 0.00878 | -0.006 | 122.8702
10 | 1.1321 | 0.00921 | -0.0057 | 122.9207
10.5 | 1.1848 | 0.00966 | -0.0054 | 122.6501
11 | 1.2367 | 0.01014 | -0.0049 | 121.9625
11.5 | 1.2883 | 0.01059 | -0.0044 | 121.6525
12 | 1.3394 | 0.01103 | -0.0038 | 121.4325
12.5 | 1.3889 | 0.01153 | -0.003 | 120.4597
13 | 1.4371 | 0.01205 | -0.002 | 119.2614
13.5 | 1.4827 | 0.01263 | -0.0006 | 117.3951
14 | 1.5233 | 0.0132 | 0.0018 | 115.4015
14.5 | 1.5645 | 0.01407 | 0.0036 | 111.194
15 | 1.5986 | 0.01499 | 0.0067 | 106.6444
15.5 | 1.6146 | 0.01597 | 0.0127 | 101.1021
16.5 | 1.661 | 0.01845 | 0.0201 | 90.0271
17 | 1.6826 | 0.02012 | 0.023 | 83.6282
17.5 | 1.7041 | 0.02199 | 0.0255 | 77.4943
18 | 1.7219 | 0.02431 | 0.0277 | 70.8309
18.5 | 1.739 | 0.02688 | 0.0293 | 64.6949
19 | 1.7538 | 0.02984 | 0.0306 | 58.7735
19.5 | 1.7657 | 0.03321 | 0.0315 | 53.1677
20 | 1.7723 | 0.03726 | 0.0319 | 47.5658

## 125. Re 14M Mach 0.25 (1)
BIGFOIL.COM POLAR EXPORT
GA 37-013
GA 37-013 |  |  |  | Cl Max: | 1.013 | at alpha= | 10.5 | deg
JavaFoil+Calcfoil stall+Eppler ext transition |  |  |  | L/D Max: | 104.185 | at alpha= | 7.5 | deg
Re: | 14000000 |  |  | Cd Min: | 0.00395 | at alpha= | 0 | deg
Mach: | 0.25 |  |  | Cl=0 at alpha= | 0 | deg
|  |  |  | @ Cl=0.1, Cd= | 0.0042746
|  |  |  | @ Cl=0.4, Cd= | 0.0058323
|  |  |  | @ Cl=0.6, Cd= | 0.10332
alpha (deg) | Cl | Cd | Cm | Cl/Cd
-15.5 | -0.54 | 0.10332 | 0.015 | -5.227
-15 | -0.601 | 0.08839 | 0.016 | -6.796
-14.5 | -0.665 | 0.07076 | 0.017 | -9.395
-14 | -0.724 | 0.05806 | 0.018 | -12.461
-13.5 | -0.813 | 0.03128 | 0.019 | -25.993
-13 | -0.872 | 0.02283 | 0.019 | -38.21
-12.5 | -0.92 | 0.01815 | 0.019 | -50.683
-12 | -0.954 | 0.01573 | 0.019 | -60.654
-11.5 | -0.98 | 0.01399 | 0.018 | -70.007
-11 | -0.995 | 0.01286 | 0.017 | -77.435
-10.5 | -1.003 | 0.01181 | 0.017 | -84.942
-10 | -0.997 | 0.01124 | 0.016 | -88.69
-9.5 | -0.983 | 0.01059 | 0.015 | -92.747
-9 | -0.961 | 0.01006 | 0.014 | -95.543
-8.5 | -0.934 | 0.00955 | 0.014 | -97.718
-8 | -0.9 | 0.00915 | 0.013 | -98.396
-7.5 | -0.861 | 0.00842 | 0.012 | -102.253
-7 | -0.818 | 0.00803 | 0.011 | -101.819
-6.5 | -0.77 | 0.00777 | 0.011 | -99.161
-6 | -0.72 | 0.00725 | 0.01 | -99.31
-5.5 | -0.666 | 0.00706 | 0.009 | -94.386
-5 | -0.61 | 0.00679 | 0.008 | -89.793
-4.5 | -0.552 | 0.00685 | 0.007 | -80.535
-4 | -0.493 | 0.00636 | 0.007 | -77.479
-3.5 | -0.433 | 0.00626 | 0.006 | -69.148
-3 | -0.372 | 0.00562 | 0.005 | -66.211
-2.5 | -0.31 | 0.00525 | 0.004 | -59.082
-2 | -0.249 | 0.00492 | 0.003 | -50.521
-1.5 | -0.187 | 0.00463 | 0.002 | -40.353
-1 | -0.125 | 0.00436 | 0.002 | -28.572
-0.5 | -0.062 | 0.00425 | 0.001 | -14.676
0 | 0 | 0.00395 | 0 | 0
0.5 | 0.063 | 0.00421 | -0.001 | 14.917
1 | 0.126 | 0.00432 | -0.002 | 29.044
1.5 | 0.188 | 0.00459 | -0.002 | 41.012
2 | 0.251 | 0.00488 | -0.003 | 51.345
2.5 | 0.313 | 0.00521 | -0.004 | 60.044
3 | 0.375 | 0.00557 | -0.005 | 67.29
3.5 | 0.436 | 0.00621 | -0.006 | 70.262
4 | 0.497 | 0.00631 | -0.007 | 78.756
4.5 | 0.557 | 0.00653 | -0.007 | 85.279
5 | 0.615 | 0.00673 | -0.008 | 91.334
5.5 | 0.672 | 0.00699 | -0.009 | 96.033
6 | 0.726 | 0.00718 | -0.01 | 101.095
6.5 | 0.777 | 0.0077 | -0.011 | 100.947
7 | 0.825 | 0.00796 | -0.011 | 103.704
7.5 | 0.869 | 0.00834 | -0.012 | 104.185
8 | 0.908 | 0.00906 | -0.013 | 100.301
8.5 | 0.942 | 0.00946 | -0.014 | 99.653
9 | 0.97 | 0.00995 | -0.015 | 97.481
9.5 | 0.992 | 0.01048 | -0.015 | 94.673
10 | 1.006 | 0.01111 | -0.016 | 90.587
10.5 | 1.013 | 0.01167 | -0.017 | 86.823
11 | 0.995 | 0.01286 | -0.017 | 77.435
11.5 | 0.98 | 0.01399 | -0.018 | 70.007
12 | 0.954 | 0.01573 | -0.018 | 60.654
12.5 | 0.92 | 0.01815 | -0.019 | 50.683
13 | 0.872 | 0.02283 | -0.019 | 38.21
13.5 | 0.813 | 0.03128 | -0.019 | 25.993
14 | 0.724 | 0.05806 | -0.017 | 12.461
14.5 | 0.651 | 0.08364 | -0.015 | 7.778
15 | 0.601 | 0.08839 | -0.016 | 6.796
15.5 | 0.54 | 0.10332 | -0.014 | 5.227

## 126. Re 14M Mach 0.25 (2)
BIGFOIL.COM POLAR EXPORT
GA 37-013
GA 37-013 |  |  |  | Cl Max: | 1.6442 | at alpha= | 17 | deg
XFOIL ncrit=9 |  |  |  | L/D Max: | 120.418 | at alpha= | 9.5 | deg
Re: | 14000000 |  |  | Cd Min: | 0.08221 | at alpha= | -20 | deg
Mach: | 0.25 |  |  | Cl=0 at alpha= | 0 | deg
|  |  |  | @ Cl=0.1, Cd= | 0.0040796
|  |  |  | @ Cl=0.4, Cd= | 0.0057362
|  |  |  | @ Cl=0.6, Cd= | 0.006421
alpha (deg) | Cl | Cd | Cm | Cl/Cd
-20 | -1.5424 | 0.08221 | -0.0278 | -18.7617
-19.5 | -1.5875 | 0.0685 | -0.0356 | -23.1752
-19 | -1.6117 | 0.05857 | -0.0399 | -27.5175
-18.5 | -1.6335 | 0.04973 | -0.0428 | -32.8474
-18 | -1.6368 | 0.04336 | -0.0438 | -37.7491
-17.5 | -1.6502 | 0.03656 | -0.0441 | -45.1368
-17 | -1.6442 | 0.0319 | -0.0432 | -51.5423
-16.5 | -1.6369 | 0.0277 | -0.0414 | -59.0939
-16 | -1.6208 | 0.02451 | -0.039 | -66.1281
-15.5 | -1.6079 | 0.02142 | -0.0357 | -75.0654
-15 | -1.582 | 0.01946 | -0.0322 | -81.295
-14.5 | -1.5596 | 0.01758 | -0.0279 | -88.7144
-14 | -1.5406 | 0.01593 | -0.0223 | -96.7106
-13.5 | -1.525 | 0.01479 | -0.0149 | -103.1102
-13 | -1.4882 | 0.01383 | -0.0106 | -107.6067
-12.5 | -1.4433 | 0.01297 | -0.0075 | -111.2799
-12 | -1.3943 | 0.0122 | -0.0051 | -114.2869
-11.5 | -1.3424 | 0.01153 | -0.0031 | -116.4267
-10.5 | -1.2336 | 0.01039 | -0.0002 | -118.7295
-10 | -1.1778 | 0.00988 | 0.001 | -119.2105
-9.5 | -1.1221 | 0.00933 | 0.002 | -120.268
-9 | -1.0654 | 0.00885 | 0.0028 | -120.3842
-8.5 | -1.0077 | 0.00844 | 0.0034 | -119.3957
-8 | -0.9493 | 0.0081 | 0.0038 | -117.1975
-7.5 | -0.8906 | 0.00777 | 0.0041 | -114.6203
-7 | -0.8321 | 0.00743 | 0.0043 | -111.9919
-6.5 | -0.773 | 0.00715 | 0.0044 | -108.1119
-6 | -0.7137 | 0.00688 | 0.0044 | -103.7355
-5.5 | -0.6543 | 0.00664 | 0.0043 | -98.5392
-5 | -0.5947 | 0.0064 | 0.0041 | -92.9219
-4.5 | -0.535 | 0.00618 | 0.0038 | -86.5696
-4 | -0.4751 | 0.006 | 0.0035 | -79.1833
-3.5 | -0.4152 | 0.0058 | 0.0031 | -71.5862
-3 | -0.3556 | 0.00556 | 0.0028 | -63.9568
-2.5 | -0.2964 | 0.00524 | 0.0024 | -56.5649
-2 | -0.2372 | 0.00491 | 0.002 | -48.3096
-1 | -0.1191 | 0.00422 | 0.0011 | -28.2227
-0.5 | -0.0606 | 0.00379 | 0.0006 | -15.9894
0 | 0 | 0.00375 | 0 | 0
0.5 | 0.0606 | 0.00379 | -0.0006 | 15.9894
1 | 0.1191 | 0.00422 | -0.0011 | 28.2227
2 | 0.2372 | 0.00491 | -0.002 | 48.3096
2.5 | 0.2964 | 0.00524 | -0.0024 | 56.5649
3 | 0.3556 | 0.00555 | -0.0028 | 64.0721
3.5 | 0.4152 | 0.0058 | -0.0032 | 71.5862
4 | 0.4751 | 0.00599 | -0.0035 | 79.3155
4.5 | 0.535 | 0.00618 | -0.0038 | 86.5696
5 | 0.5948 | 0.0064 | -0.0041 | 92.9375
5.5 | 0.6543 | 0.00664 | -0.0043 | 98.5392
6 | 0.7137 | 0.00688 | -0.0044 | 103.7355
6.5 | 0.773 | 0.00715 | -0.0044 | 108.1119
7 | 0.8321 | 0.00743 | -0.0043 | 111.9919
7.5 | 0.8906 | 0.00777 | -0.0041 | 114.6203
8 | 0.9493 | 0.0081 | -0.0038 | 117.1975
8.5 | 1.0077 | 0.00844 | -0.0034 | 119.3957
9 | 1.0653 | 0.00886 | -0.0028 | 120.237
9.5 | 1.1223 | 0.00932 | -0.002 | 120.4185
10 | 1.1778 | 0.00988 | -0.001 | 119.2105
10.5 | 1.2336 | 0.01039 | 0.0002 | 118.7295
11.5 | 1.3423 | 0.01154 | 0.0031 | 116.3172
12 | 1.3941 | 0.01221 | 0.0051 | 114.1769
12.5 | 1.4436 | 0.01294 | 0.0075 | 111.5611
13 | 1.4881 | 0.01383 | 0.0106 | 107.5994
13.5 | 1.5252 | 0.01478 | 0.0149 | 103.1935
15 | 1.5835 | 0.01937 | 0.0321 | 81.7501
15.5 | 1.6024 | 0.02175 | 0.0359 | 73.6736
16 | 1.6234 | 0.02433 | 0.0389 | 66.7242
16.5 | 1.6411 | 0.02742 | 0.0413 | 59.8505
17 | 1.6442 | 0.03195 | 0.0431 | 51.4617
17.5 | 1.6439 | 0.03719 | 0.0438 | 44.2027
18 | 1.6434 | 0.04288 | 0.0437 | 38.3256
18.5 | 1.6209 | 0.05112 | 0.0419 | 31.7077
19 | 1.6042 | 0.05947 | 0.0393 | 26.9749
19.5 | 1.5929 | 0.06791 | 0.0358 | 23.456
20 | 1.5459 | 0.08176 | 0.028 | 18.9078

## 127. Re 14M Mach 0.50 (1)
BIGFOIL.COM POLAR EXPORT
GA 37-013
GA 37-013 |  |  |  | Cl Max: | 1.113 | at alpha= | 20 | deg
JavaFoil+Calcfoil stall+Eppler ext transition |  |  |  | L/D Max: | 92.611 | at alpha= | 6 | deg
Re: | 14000000 |  |  | Cd Min: | 0.004 | at alpha= | 0 | deg
Mach: | 0.5 |  |  | Cl=0 at alpha= | 0 | deg
|  |  |  | @ Cl=0.1, Cd= | 0.0044314
|  |  |  | @ Cl=0.4, Cd= | 0.0060647
|  |  |  | @ Cl=0.6, Cd= | 0.0073766
alpha (deg) | Cl | Cd | Cm | Cl/Cd
-20 | -1.112 | 0.17244 | 0.022 | -6.451
-19.5 | -1.084 | 0.16752 | 0.021 | -6.471
-19 | -1.057 | 0.15917 | 0.02 | -6.638
-18.5 | -1.028 | 0.15431 | 0.019 | -6.663
-18 | -1 | 0.15178 | 0.019 | -6.585
-17.5 | -0.973 | 0.14523 | 0.018 | -6.696
-17 | -0.953 | 0.12529 | 0.019 | -7.609
-16.5 | -0.932 | 0.11275 | 0.019 | -8.263
-16 | -0.904 | 0.10707 | 0.019 | -8.444
-15.5 | -0.875 | 0.10234 | 0.018 | -8.555
-15 | -0.843 | 0.1012 | 0.017 | -8.331
-14.5 | -0.812 | 0.09878 | 0.015 | -8.22
-14 | -0.782 | 0.09755 | 0.014 | -8.016
-13.5 | -0.752 | 0.09512 | 0.013 | -7.907
-13 | -0.725 | 0.0893 | 0.013 | -8.116
-12.5 | -0.702 | 0.08342 | 0.013 | -8.415
-12 | -0.674 | 0.07831 | 0.013 | -8.609
-11.5 | -0.649 | 0.0706 | 0.013 | -9.2
-11 | -0.699 | 0.02695 | 0.018 | -25.933
-10.5 | -0.694 | 0.01779 | 0.018 | -39.041
-10 | -0.671 | 0.01515 | 0.018 | -44.266
-9.5 | -0.542 | 0.05325 | 0.011 | -10.174
-9 | -0.609 | 0.01349 | 0.016 | -45.119
-8.5 | -0.577 | 0.01294 | 0.015 | -44.562
-8 | -0.549 | 0.01147 | 0.014 | -47.892
-7.5 | -0.671 | 0.01126 | 0.014 | -59.547
-7 | -0.8 | 0.01027 | 0.013 | -77.881
-6.5 | -0.801 | 0.00914 | 0.012 | -87.696
-6 | -0.772 | 0.00834 | 0.011 | -92.457
-5.5 | -0.726 | 0.00818 | 0.01 | -88.825
-5 | -0.672 | 0.00775 | 0.009 | -86.636
-4.5 | -0.611 | 0.00719 | 0.008 | -85.043
-4 | -0.548 | 0.0069 | 0.007 | -79.322
-3.5 | -0.482 | 0.00693 | 0.006 | -69.555
-3 | -0.415 | 0.00613 | 0.005 | -67.664
-2.5 | -0.347 | 0.00585 | 0.005 | -59.258
-2 | -0.278 | 0.00521 | 0.004 | -53.307
-1.5 | -0.209 | 0.00485 | 0.003 | -43.101
-1 | -0.139 | 0.00454 | 0.002 | -30.651
-0.5 | -0.07 | 0.00442 | 0.001 | -15.75
0 | 0 | 0.004 | 0 | 0
0.5 | 0.07 | 0.00438 | -0.001 | 16.012
1 | 0.14 | 0.0045 | -0.002 | 31.163
1.5 | 0.211 | 0.00481 | -0.003 | 43.816
2 | 0.28 | 0.00517 | -0.004 | 54.189
2.5 | 0.35 | 0.0058 | -0.005 | 60.237
3 | 0.418 | 0.00616 | -0.005 | 67.898
3.5 | 0.486 | 0.00658 | -0.006 | 73.85
4 | 0.552 | 0.007 | -0.007 | 78.908
4.5 | 0.617 | 0.00751 | -0.008 | 82.081
5 | 0.678 | 0.00756 | -0.009 | 89.602
5.5 | 0.733 | 0.00839 | -0.01 | 87.332
6 | 0.779 | 0.00841 | -0.011 | 92.611
6.5 | 0.809 | 0.00905 | -0.012 | 89.35
7 | 0.808 | 0.00969 | -0.013 | 83.364
7.5 | 0.677 | 0.01057 | -0.014 | 64.055
8 | 0.555 | 0.01091 | -0.014 | 50.825
8.5 | 0.577 | 0.01281 | -0.015 | 45.085
9 | 0.609 | 0.01349 | -0.016 | 45.119
9.5 | 0.542 | 0.05325 | -0.011 | 10.174
10 | 0.671 | 0.01503 | -0.017 | 44.628
10.5 | 0.693 | 0.01811 | -0.018 | 38.28
11 | 0.707 | 0.02409 | -0.018 | 29.342
11.5 | 0.652 | 0.06887 | -0.013 | 9.463
12 | 0.675 | 0.07794 | -0.013 | 8.655
12.5 | 0.701 | 0.08407 | -0.013 | 8.342
13 | 0.725 | 0.08987 | -0.013 | 8.065
13.5 | 0.752 | 0.09513 | -0.013 | 7.907
14 | 0.782 | 0.09776 | -0.014 | 7.995
14.5 | 0.811 | 0.10047 | -0.015 | 8.071
15 | 0.842 | 0.10309 | -0.016 | 8.166
15.5 | 0.874 | 0.1043 | -0.018 | 8.376
16 | 0.904 | 0.10732 | -0.018 | 8.426
16.5 | 0.931 | 0.11376 | -0.019 | 8.184
17 | 0.953 | 0.12673 | -0.019 | 7.516
17.5 | 0.973 | 0.14598 | -0.018 | 6.662
18 | 1 | 0.15258 | -0.018 | 6.551
18.5 | 1.028 | 0.15508 | -0.019 | 6.63
19 | 1.057 | 0.16003 | -0.02 | 6.602
19.5 | 1.084 | 0.16856 | -0.021 | 6.432
20 | 1.113 | 0.17032 | -0.022 | 6.535

## 128. Re 14M Mach 0.50 (2)
BIGFOIL.COM POLAR EXPORT
GA 37-013
GA 37-013 |  |  |  | Cl Max: | 1.0733 | at alpha= | 8 | deg
XFOIL ncrit=9 |  |  |  | L/D Max: | 111.014 | at alpha= | 6.5 | deg
Re: | 14000000 |  |  | Cd Min: | 0.10532 | at alpha= | -13 | deg
Mach: | 0.5 |  |  | Cl=0 at alpha= | 0 | deg
|  |  |  | @ Cl=0.1, Cd= | 0.0039625
|  |  |  | @ Cl=0.4, Cd= | 0.0058564
|  |  |  | @ Cl=0.6, Cd= | 0.0065635
alpha (deg) | Cl | Cd | Cm | Cl/Cd
-13 | -0.8246 | 0.10532 | -0.0069 | -7.8295
-12.5 | -0.8382 | 0.09202 | -0.0155 | -9.1089
-12 | -0.8564 | 0.07732 | -0.0255 | -11.076
-11.5 | -0.8795 | 0.06413 | -0.0351 | -13.7143
-11 | -0.9067 | 0.05286 | -0.0423 | -17.1529
-10.5 | -0.9429 | 0.04258 | -0.047 | -22.1442
-10 | -0.978 | 0.034 | -0.048 | -28.7647
-9.5 | -1.01 | 0.02697 | -0.0453 | -37.449
-9 | -1.041 | 0.02107 | -0.0387 | -49.4067
-8.5 | -1.0703 | 0.0165 | -0.0273 | -64.8667
-8 | -1.0732 | 0.01203 | -0.0168 | -89.2103
-7.5 | -1.0328 | 0.00968 | -0.0097 | -106.6942
-7 | -0.9677 | 0.0087 | -0.0059 | -111.2299
-6.5 | -0.898 | 0.00809 | -0.0033 | -111.0012
-6 | -0.8273 | 0.00763 | -0.0014 | -108.4273
-5.5 | -0.7561 | 0.00728 | 0 | -103.8599
-5 | -0.6855 | 0.00693 | 0.0009 | -98.9177
-4.5 | -0.6152 | 0.00662 | 0.0016 | -92.9305
-4 | -0.5452 | 0.00636 | 0.002 | -85.7233
-3.5 | -0.4753 | 0.00613 | 0.0021 | -77.5367
-3 | -0.4059 | 0.00589 | 0.0021 | -68.9134
-2.5 | -0.3381 | 0.00552 | 0.002 | -61.25
-2 | -0.2707 | 0.0051 | 0.0019 | -53.0784
-1.5 | -0.2032 | 0.00468 | 0.0015 | -43.4188
-1 | -0.1368 | 0.00416 | 0.0012 | -32.8846
-0.5 | -0.0695 | 0.00379 | 0.0007 | -18.3377
0 | 0 | 0.00376 | 0 | 0
0.5 | 0.0695 | 0.00379 | -0.0007 | 18.3377
1 | 0.1367 | 0.00417 | -0.0012 | 32.7818
1.5 | 0.2031 | 0.0047 | -0.0015 | 43.2128
2 | 0.2707 | 0.0051 | -0.0019 | 53.0784
2.5 | 0.3381 | 0.00551 | -0.002 | 61.3612
3 | 0.406 | 0.00589 | -0.0021 | 68.9304
3.5 | 0.4754 | 0.00613 | -0.0021 | 77.553
4 | 0.5452 | 0.00636 | -0.002 | 85.7233
4.5 | 0.6152 | 0.00662 | -0.0016 | 92.9305
5 | 0.6856 | 0.00693 | -0.0009 | 98.9322
5.5 | 0.7562 | 0.00727 | 0 | 104.0165
6 | 0.8273 | 0.00763 | 0.0014 | 108.4273
6.5 | 0.8981 | 0.00809 | 0.0032 | 111.0136
7 | 0.9677 | 0.00872 | 0.0059 | 110.9748
7.5 | 1.0328 | 0.00969 | 0.0097 | 106.5841
8 | 1.0733 | 0.01202 | 0.0167 | 89.2928
8.5 | 1.0707 | 0.01649 | 0.0272 | 64.9303
9 | 1.0405 | 0.02111 | 0.0388 | 49.2894
9.5 | 1.0116 | 0.02689 | 0.0453 | 37.6199
10 | 0.979 | 0.03393 | 0.048 | 28.8535
10.5 | 0.9453 | 0.04237 | 0.047 | 22.3106
11 | 0.9114 | 0.05238 | 0.0426 | 17.3998
11.5 | 0.8814 | 0.06392 | 0.0353 | 13.7891
12 | 0.8559 | 0.07744 | 0.0253 | 11.0524
12.5 | 0.8416 | 0.09146 | 0.0158 | 9.2018
13 | 0.8256 | 0.10517 | 0.007 | 7.8501

## 129. Re 16M Mach 0.00 (1)
BIGFOIL.COM POLAR EXPORT
GA 37-013
GA 37-013 |  |  |  | Cl Max: | 1.095 | at alpha= | 11.5 | deg
JavaFoil+Calcfoil stall+Eppler ext transition |  |  |  | L/D Max: | 108.601 | at alpha= | 7.5 | deg
Re: | 16000000 |  |  | Cd Min: | 0.00425 | at alpha= | 0.5 | deg
Mach: | 0 |  |  | Cl=0 at alpha= | 0 | deg
|  |  |  | @ Cl=0.1, Cd= | 0.0043459
|  |  |  | @ Cl=0.4, Cd= | 0.0058912
|  |  |  | @ Cl=0.6, Cd= | 0.0064429
alpha (deg) | Cl | Cd | Cm | Cl/Cd
-17 | -0.91 | 0.04707 | 0.022 | -19.341
-16.5 | -0.928 | 0.04612 | 0.022 | -20.131
-16 | -0.965 | 0.03557 | 0.022 | -27.133
-15.5 | -0.998 | 0.02815 | 0.022 | -35.443
-15 | -1.024 | 0.02377 | 0.021 | -43.059
-14.5 | -1.047 | 0.01988 | 0.021 | -52.656
-14 | -1.065 | 0.01761 | 0.021 | -60.481
-13.5 | -1.078 | 0.01584 | 0.02 | -68.041
-13 | -1.086 | 0.01447 | 0.02 | -75.085
-12.5 | -1.091 | 0.01323 | 0.019 | -82.486
-12 | -1.093 | 0.01228 | 0.018 | -89.018
-11.5 | -1.084 | 0.0112 | 0.018 | -96.786
-11 | -1.069 | 0.0111 | 0.017 | -96.288
-10.5 | -1.05 | 0.0106 | 0.016 | -99.01
-10 | -1.026 | 0.01011 | 0.016 | -101.545
-9.5 | -0.998 | 0.00969 | 0.015 | -103.043
-9 | -0.966 | 0.00923 | 0.014 | -104.636
-8.5 | -0.93 | 0.00894 | 0.013 | -104.09
-8 | -0.89 | 0.00856 | 0.013 | -104.025
-7.5 | -0.847 | 0.00795 | 0.012 | -106.619
-7 | -0.801 | 0.00762 | 0.011 | -105.087
-6.5 | -0.752 | 0.00713 | 0.01 | -105.489
-6 | -0.701 | 0.00717 | 0.009 | -97.802
-5.5 | -0.647 | 0.00673 | 0.009 | -96.175
-5 | -0.592 | 0.00648 | 0.008 | -91.355
-4.5 | -0.535 | 0.00635 | 0.007 | -84.291
-4 | -0.478 | 0.00615 | 0.006 | -77.681
-3.5 | -0.419 | 0.00606 | 0.006 | -69.237
-3 | -0.36 | 0.00574 | 0.005 | -62.723
-2.5 | -0.301 | 0.00534 | 0.004 | -56.337
-2 | -0.241 | 0.00488 | 0.003 | -49.332
-1.5 | -0.181 | 0.00468 | 0.002 | -38.641
-1 | -0.121 | 0.00443 | 0.002 | -27.213
-0.5 | -0.06 | 0.00428 | 0.001 | -14.082
0 | 0 | 0.00441 | 0 | 0
0.5 | 0.061 | 0.00425 | -0.001 | 14.301
1 | 0.122 | 0.0044 | -0.002 | 27.637
1.5 | 0.182 | 0.00465 | -0.002 | 39.244
2 | 0.243 | 0.00484 | -0.003 | 50.103
2.5 | 0.303 | 0.0053 | -0.004 | 57.224
3 | 0.363 | 0.0057 | -0.005 | 63.708
3.5 | 0.423 | 0.00601 | -0.006 | 70.315
4 | 0.482 | 0.0061 | -0.006 | 78.919
4.5 | 0.54 | 0.0063 | -0.007 | 85.658
5 | 0.597 | 0.00643 | -0.008 | 92.874
5.5 | 0.653 | 0.00667 | -0.009 | 97.802
6 | 0.707 | 0.0071 | -0.009 | 99.487
6.5 | 0.758 | 0.00706 | -0.01 | 107.383
7 | 0.808 | 0.00755 | -0.011 | 106.982
7.5 | 0.855 | 0.00787 | -0.012 | 108.601
8 | 0.898 | 0.00847 | -0.013 | 106.006
8.5 | 0.938 | 0.00884 | -0.013 | 106.132
9 | 0.975 | 0.00913 | -0.014 | 106.737
9.5 | 1.008 | 0.00958 | -0.015 | 105.168
10 | 1.036 | 0.00999 | -0.016 | 103.701
10.5 | 1.06 | 0.01047 | -0.016 | 101.192
11 | 1.08 | 0.01096 | -0.017 | 98.467
11.5 | 1.095 | 0.01105 | -0.018 | 99.058
12 | 1.093 | 0.01228 | -0.018 | 89.018
12.5 | 1.091 | 0.01323 | -0.019 | 82.486
13 | 1.086 | 0.01447 | -0.019 | 75.085
13.5 | 1.078 | 0.01584 | -0.02 | 68.041
14 | 1.065 | 0.01761 | -0.021 | 60.481
14.5 | 1.047 | 0.01988 | -0.021 | 52.656
15 | 1.024 | 0.02377 | -0.021 | 43.059
15.5 | 0.998 | 0.02815 | -0.022 | 35.443
16 | 0.965 | 0.03557 | -0.022 | 27.133
16.5 | 0.928 | 0.04612 | -0.022 | 20.131

## 130. Re 16M Mach 0.00 (2)
BIGFOIL.COM POLAR EXPORT
GA 37-013
GA 37-013 |  |  |  | Cl Max: | 1.8029 | at alpha= | 20 | deg
XFOIL ncrit=9 |  |  |  | L/D Max: | 126.135 | at alpha= | 10.5 | deg
Re: | 16000000 |  |  | Cd Min: | 0.03195 | at alpha= | -20 | deg
Mach: | 0 |  |  | Cl=0 at alpha= | 0 | deg
|  |  |  | @ Cl=0.1, Cd= | 0.004073
|  |  |  | @ Cl=0.4, Cd= | 0.0056303
|  |  |  | @ Cl=0.6, Cd= | 0.0062591
alpha (deg) | Cl | Cd | Cm | Cl/Cd
-20 | -1.8004 | 0.03195 | -0.0286 | -56.3505
-19.5 | -1.7889 | 0.02876 | -0.0277 | -62.201
-19 | -1.7756 | 0.02589 | -0.0263 | -68.5825
-18.5 | -1.7586 | 0.02349 | -0.0247 | -74.8659
-18 | -1.739 | 0.02146 | -0.0227 | -81.0345
-17.5 | -1.7186 | 0.01965 | -0.0202 | -87.4606
-17 | -1.6956 | 0.01817 | -0.0176 | -93.3187
-15.5 | -1.6351 | 0.01488 | -0.0046 | -109.8858
-15 | -1.6004 | 0.01411 | -0.0019 | -113.4231
-14.5 | -1.5621 | 0.01326 | 0.0002 | -117.8054
-14 | -1.5215 | 0.01264 | 0.0021 | -120.3718
-13.5 | -1.4774 | 0.01206 | 0.0034 | -122.5041
-13 | -1.4308 | 0.01152 | 0.0044 | -124.2014
-12.5 | -1.3823 | 0.01104 | 0.0051 | -125.2083
-12 | -1.3326 | 0.01058 | 0.0057 | -125.9546
-11.5 | -1.2817 | 0.01017 | 0.006 | -126.0275
-10.5 | -1.178 | 0.00935 | 0.0065 | -125.9893
-10 | -1.1256 | 0.00892 | 0.0067 | -126.1883
-9.5 | -1.0725 | 0.00852 | 0.0068 | -125.8803
-9 | -1.0186 | 0.00817 | 0.0068 | -124.6756
-8.5 | -0.9638 | 0.00788 | 0.0067 | -122.3096
-8 | -0.9086 | 0.00762 | 0.0065 | -119.2388
-7.5 | -0.8535 | 0.00732 | 0.0063 | -116.5984
-7 | -0.7979 | 0.00705 | 0.0061 | -113.1773
-6.5 | -0.7416 | 0.00682 | 0.0058 | -108.739
-6 | -0.6853 | 0.00657 | 0.0055 | -104.3075
-5.5 | -0.6287 | 0.00635 | 0.0051 | -99.0079
-5 | -0.5718 | 0.00617 | 0.0047 | -92.6742
-4.5 | -0.5146 | 0.00597 | 0.0043 | -86.1977
-4 | -0.4573 | 0.0058 | 0.0038 | -78.8448
-3 | -0.3426 | 0.00542 | 0.0029 | -63.2103
-2.5 | -0.2854 | 0.00516 | 0.0025 | -55.3101
-2 | -0.2284 | 0.00485 | 0.002 | -47.0928
-1.5 | -0.1711 | 0.00463 | 0.0015 | -36.9546
-0.5 | -0.0581 | 0.00382 | 0.0006 | -15.2094
0 | 0 | 0.00375 | 0 | 0
0.5 | 0.0582 | 0.00382 | -0.0006 | 15.2356
2 | 0.2284 | 0.00485 | -0.002 | 47.0928
2.5 | 0.2855 | 0.00515 | -0.0025 | 55.4369
3 | 0.3426 | 0.00542 | -0.0029 | 63.2103
3.5 | 0.3999 | 0.00563 | -0.0034 | 71.0302
4 | 0.4573 | 0.0058 | -0.0038 | 78.8448
4.5 | 0.5147 | 0.00597 | -0.0043 | 86.2144
5 | 0.5718 | 0.00617 | -0.0047 | 92.6742
5.5 | 0.6288 | 0.00635 | -0.0051 | 99.0236
6 | 0.6854 | 0.00657 | -0.0055 | 104.3227
6.5 | 0.7416 | 0.00682 | -0.0058 | 108.739
7 | 0.7979 | 0.00705 | -0.0061 | 113.1773
8 | 0.9087 | 0.00762 | -0.0065 | 119.252
8.5 | 0.9639 | 0.00788 | -0.0067 | 122.3223
9 | 1.0186 | 0.00818 | -0.0068 | 124.5232
9.5 | 1.0727 | 0.00851 | -0.0069 | 126.0517
10 | 1.1256 | 0.00893 | -0.0067 | 126.047
10.5 | 1.1781 | 0.00934 | -0.0065 | 126.1349
11.5 | 1.2816 | 0.01017 | -0.006 | 126.0177
12 | 1.3326 | 0.01059 | -0.0056 | 125.8357
12.5 | 1.3822 | 0.01105 | -0.0051 | 125.086
13 | 1.4308 | 0.01152 | -0.0044 | 124.2014
13.5 | 1.4774 | 0.01205 | -0.0035 | 122.6058
14 | 1.5217 | 0.01262 | -0.0021 | 120.5784
15.5 | 1.633 | 0.01494 | 0.0049 | 109.3039
16 | 1.6516 | 0.01577 | 0.0103 | 104.7305
16.5 | 1.6743 | 0.01681 | 0.0142 | 99.6014
17 | 1.6963 | 0.01813 | 0.0175 | 93.5632
17.5 | 1.7187 | 0.01964 | 0.0202 | 87.5102
18 | 1.7386 | 0.02147 | 0.0227 | 80.9781
18.5 | 1.7579 | 0.02354 | 0.0247 | 74.6771
19 | 1.7754 | 0.02591 | 0.0263 | 68.5218
19.5 | 1.791 | 0.02861 | 0.0276 | 62.6005
20 | 1.8029 | 0.03179 | 0.0285 | 56.7128

## 131. Re 16M Mach 0.10 (1)
BIGFOIL.COM POLAR EXPORT
GA 37-013
GA 37-013 |  |  |  | Cl Max: | 1.085 | at alpha= | 11.5 | deg
JavaFoil+Calcfoil stall+Eppler ext transition |  |  |  | L/D Max: | 109.067 | at alpha= | 7.5 | deg
Re: | 16000000 |  |  | Cd Min: | 0.00423 | at alpha= | 0.5 | deg
Mach: | 0.1 |  |  | Cl=0 at alpha= | 0 | deg
|  |  |  | @ Cl=0.1, Cd= | 0.0043259
|  |  |  | @ Cl=0.4, Cd= | 0.0059033
|  |  |  | @ Cl=0.6, Cd= | 0.00647
alpha (deg) | Cl | Cd | Cm | Cl/Cd
-17 | -0.844 | 0.0588 | 0.022 | -14.361
-16.5 | -0.859 | 0.06184 | 0.021 | -13.894
-16 | -0.904 | 0.04574 | 0.021 | -19.76
-15.5 | -0.957 | 0.02964 | 0.022 | -32.279
-15 | -0.979 | 0.02752 | 0.021 | -35.554
-14.5 | -1.011 | 0.02148 | 0.021 | -47.079
-14 | -1.034 | 0.01877 | 0.021 | -55.071
-13.5 | -1.052 | 0.01654 | 0.02 | -63.625
-13 | -1.068 | 0.01447 | 0.02 | -73.798
-12.5 | -1.073 | 0.01375 | 0.019 | -78.025
-12 | -1.078 | 0.01258 | 0.018 | -85.722
-11.5 | -1.075 | 0.01136 | 0.018 | -94.601
-11 | -1.063 | 0.01126 | 0.017 | -94.35
-10.5 | -1.046 | 0.0107 | 0.016 | -97.686
-10 | -1.024 | 0.01025 | 0.016 | -99.905
-9.5 | -0.997 | 0.00981 | 0.015 | -101.689
-9 | -0.967 | 0.00934 | 0.014 | -103.439
-8.5 | -0.931 | 0.00893 | 0.013 | -104.33
-8 | -0.892 | 0.00862 | 0.013 | -103.504
-7.5 | -0.85 | 0.00794 | 0.012 | -107.063
-7 | -0.804 | 0.00766 | 0.011 | -104.89
-6.5 | -0.755 | 0.00719 | 0.01 | -105.019
-6 | -0.704 | 0.00712 | 0.01 | -98.9
-5.5 | -0.65 | 0.00707 | 0.009 | -91.949
-5 | -0.595 | 0.00652 | 0.008 | -91.249
-4.5 | -0.538 | 0.00636 | 0.007 | -84.545
-4 | -0.48 | 0.00619 | 0.006 | -77.534
-3.5 | -0.421 | 0.00607 | 0.006 | -69.472
-3 | -0.362 | 0.00578 | 0.005 | -62.582
-2.5 | -0.302 | 0.00534 | 0.004 | -56.64
-2 | -0.242 | 0.00491 | 0.003 | -49.299
-1.5 | -0.182 | 0.00467 | 0.002 | -38.938
-1 | -0.121 | 0.00442 | 0.002 | -27.443
-0.5 | -0.061 | 0.00426 | 0.001 | -14.222
0 | 0 | 0.0044 | 0 | 0
0.5 | 0.061 | 0.00423 | -0.001 | 14.447
1 | 0.122 | 0.00438 | -0.002 | 27.878
1.5 | 0.183 | 0.00463 | -0.002 | 39.554
2 | 0.244 | 0.00487 | -0.003 | 50.078
2.5 | 0.305 | 0.00529 | -0.004 | 57.543
3 | 0.365 | 0.00574 | -0.005 | 63.574
3.5 | 0.425 | 0.00602 | -0.006 | 70.566
4 | 0.484 | 0.00614 | -0.006 | 78.782
4.5 | 0.542 | 0.00631 | -0.007 | 85.933
5 | 0.6 | 0.00647 | -0.008 | 92.782
5.5 | 0.656 | 0.00701 | -0.009 | 93.523
6 | 0.71 | 0.00705 | -0.01 | 100.621
6.5 | 0.761 | 0.00712 | -0.01 | 106.92
7 | 0.811 | 0.00759 | -0.011 | 106.8
7.5 | 0.857 | 0.00786 | -0.012 | 109.067
8 | 0.9 | 0.00853 | -0.013 | 105.491
8.5 | 0.94 | 0.00883 | -0.013 | 106.378
9 | 0.975 | 0.00924 | -0.014 | 105.527
9.5 | 1.007 | 0.0097 | -0.015 | 103.796
10 | 1.034 | 0.01013 | -0.016 | 102.033
10.5 | 1.056 | 0.01057 | -0.016 | 99.827
11 | 1.073 | 0.01112 | -0.017 | 96.491
11.5 | 1.085 | 0.01121 | -0.018 | 96.828
12 | 1.078 | 0.01258 | -0.018 | 85.722
12.5 | 1.073 | 0.01375 | -0.019 | 78.025
13 | 1.068 | 0.01447 | -0.02 | 73.798
13.5 | 1.052 | 0.01654 | -0.02 | 63.625
14 | 1.034 | 0.01877 | -0.021 | 55.071
14.5 | 1.011 | 0.02148 | -0.021 | 47.079
15 | 0.979 | 0.02752 | -0.021 | 35.554
15.5 | 0.957 | 0.02964 | -0.022 | 32.279
16 | 0.904 | 0.04574 | -0.021 | 19.76
16.5 | 0.859 | 0.06184 | -0.021 | 13.894

## 132. Re 16M Mach 0.10 (2)
BIGFOIL.COM POLAR EXPORT
GA 37-013
GA 37-013 |  |  |  | Cl Max: | 1.7905 | at alpha= | 20 | deg
XFOIL ncrit=9 |  |  |  | L/D Max: | 125.64 | at alpha= | 9.5 | deg
Re: | 16000000 |  |  | Cd Min: | 0.03556 | at alpha= | 20 | deg
Mach: | 0.1 |  |  | Cl=0 at alpha= | 0 | deg
|  |  |  | @ Cl=0.1, Cd= | 0.0040645
|  |  |  | @ Cl=0.4, Cd= | 0.0056316
|  |  |  | @ Cl=0.6, Cd= | 0.0062714
alpha (deg) | Cl | Cd | Cm | Cl/Cd
-20 | -1.791 | 0.03544 | -0.0321 | -50.5361
-19.5 | -1.783 | 0.03162 | -0.0314 | -56.3884
-19 | -1.7712 | 0.02835 | -0.0303 | -62.4762
-18.5 | -1.7567 | 0.02548 | -0.0288 | -68.9443
-18 | -1.7387 | 0.02308 | -0.0269 | -75.3336
-17.5 | -1.7192 | 0.02097 | -0.0246 | -81.9838
-17 | -1.6967 | 0.01926 | -0.022 | -88.0945
-16.5 | -1.6751 | 0.01769 | -0.0188 | -94.6919
-15 | -1.6078 | 0.01461 | -0.0054 | -110.0479
-14.5 | -1.5712 | 0.01371 | -0.0027 | -114.6025
-14 | -1.5312 | 0.01302 | -0.0005 | -117.6037
-13.5 | -1.4878 | 0.01238 | 0.0013 | -120.1777
-13 | -1.4418 | 0.01176 | 0.0026 | -122.602
-12.5 | -1.3933 | 0.01123 | 0.0036 | -124.0695
-11.5 | -1.2918 | 0.0103 | 0.0049 | -125.4175
-11 | -1.2397 | 0.00988 | 0.0053 | -125.4757
-10.5 | -1.1869 | 0.00948 | 0.0057 | -125.2004
-10 | -1.134 | 0.00903 | 0.006 | -125.5814
-9.5 | -1.0803 | 0.00862 | 0.0062 | -125.3248
-9 | -1.026 | 0.00824 | 0.0063 | -124.5146
-8.5 | -0.9708 | 0.00793 | 0.0063 | -122.4212
-8 | -0.9151 | 0.00766 | 0.0062 | -119.4648
-7.5 | -0.8593 | 0.00737 | 0.006 | -116.5943
-7 | -0.8033 | 0.00708 | 0.0059 | -113.4605
-6.5 | -0.7465 | 0.00685 | 0.0056 | -108.9781
-6 | -0.6898 | 0.00659 | 0.0053 | -104.6737
-5.5 | -0.6327 | 0.00638 | 0.005 | -99.1693
-5 | -0.5754 | 0.00619 | 0.0046 | -92.9564
-4.5 | -0.5178 | 0.00599 | 0.0042 | -86.4441
-4 | -0.4601 | 0.00581 | 0.0038 | -79.191
-3.5 | -0.4023 | 0.00564 | 0.0033 | -71.3298
-3 | -0.3446 | 0.00543 | 0.0029 | -63.4622
-2.5 | -0.2871 | 0.00517 | 0.0025 | -55.5319
-2 | -0.2297 | 0.00486 | 0.002 | -47.2634
-1.5 | -0.1721 | 0.00463 | 0.0015 | -37.1706
-1 | -0.115 | 0.0043 | 0.001 | -26.7442
-0.5 | -0.0585 | 0.00382 | 0.0006 | -15.3141
0 | 0 | 0.00374 | 0 | 0
0.5 | 0.0585 | 0.00381 | -0.0006 | 15.3543
2 | 0.2297 | 0.00486 | -0.002 | 47.2634
2.5 | 0.2872 | 0.00516 | -0.0025 | 55.6589
3 | 0.3447 | 0.00543 | -0.0029 | 63.4807
3.5 | 0.4023 | 0.00564 | -0.0034 | 71.3298
4 | 0.4601 | 0.00581 | -0.0038 | 79.191
4.5 | 0.5179 | 0.00599 | -0.0042 | 86.4608
5 | 0.5754 | 0.00619 | -0.0046 | 92.9564
5.5 | 0.6328 | 0.00638 | -0.005 | 99.185
6 | 0.6899 | 0.00659 | -0.0053 | 104.6889
6.5 | 0.7466 | 0.00685 | -0.0056 | 108.9927
7 | 0.8033 | 0.00708 | -0.0059 | 113.4605
7.5 | 0.8593 | 0.00737 | -0.0061 | 116.5943
8 | 0.9151 | 0.00766 | -0.0062 | 119.4648
8.5 | 0.9708 | 0.00794 | -0.0063 | 122.267
9 | 1.026 | 0.00824 | -0.0063 | 124.5146
9.5 | 1.0805 | 0.0086 | -0.0062 | 125.6395
10 | 1.1339 | 0.00904 | -0.006 | 125.4314
10.5 | 1.1869 | 0.00947 | -0.0057 | 125.3326
11 | 1.2397 | 0.00988 | -0.0053 | 125.4757
11.5 | 1.2918 | 0.01031 | -0.0049 | 125.2958
12 | 1.3432 | 0.01075 | -0.0043 | 124.9488
12.5 | 1.3932 | 0.01124 | -0.0036 | 123.9502
13 | 1.4417 | 0.01176 | -0.0026 | 122.5935
13.5 | 1.488 | 0.01236 | -0.0013 | 120.3883
14 | 1.5316 | 0.01299 | 0.0004 | 117.9061
15.5 | 1.6298 | 0.01544 | 0.0107 | 105.557
16 | 1.6516 | 0.01644 | 0.0152 | 100.4623
16.5 | 1.6756 | 0.01766 | 0.0187 | 94.8811
17 | 1.6976 | 0.0192 | 0.0219 | 88.4167
17.5 | 1.7193 | 0.02096 | 0.0246 | 82.0277
18 | 1.7384 | 0.0231 | 0.0269 | 75.2554
18.5 | 1.7563 | 0.02551 | 0.0288 | 68.8475
19 | 1.7719 | 0.02831 | 0.0302 | 62.5892
19.5 | 1.7844 | 0.03155 | 0.0313 | 56.5578
20 | 1.7905 | 0.03556 | 0.0319 | 50.3515

## 133. Re 16M Mach 0.25 (1)
BIGFOIL.COM POLAR EXPORT
GA 37-013
GA 37-013 |  |  |  | Cl Max: | 1.013 | at alpha= | 10.5 | deg
JavaFoil+Calcfoil stall+Eppler ext transition |  |  |  | L/D Max: | 106.769 | at alpha= | 6.5 | deg
Re: | 16000000 |  |  | Cd Min: | 0.00423 | at alpha= | 0.5 | deg
Mach: | 0.25 |  |  | Cl=0 at alpha= | 0 | deg
|  |  |  | @ Cl=0.1, Cd= | 0.0043416
|  |  |  | @ Cl=0.4, Cd= | 0.0058916
|  |  |  | @ Cl=0.6, Cd= | 0.10118
alpha (deg) | Cl | Cd | Cm | Cl/Cd
-15.5 | -0.541 | 0.10118 | 0.015 | -5.351
-15 | -0.605 | 0.084 | 0.016 | -7.196
-14.5 | -0.692 | 0.05015 | 0.019 | -13.808
-14 | -0.75 | 0.04225 | 0.019 | -17.75
-13.5 | -0.822 | 0.02773 | 0.02 | -29.626
-13 | -0.877 | 0.02123 | 0.019 | -41.334
-12.5 | -0.923 | 0.01732 | 0.019 | -53.299
-12 | -0.957 | 0.0151 | 0.019 | -63.376
-11.5 | -0.981 | 0.01362 | 0.018 | -72.056
-11 | -1 | 0.01231 | 0.018 | -81.219
-10.5 | -1.003 | 0.01157 | 0.017 | -86.753
-10 | -0.997 | 0.01098 | 0.016 | -90.777
-9.5 | -0.983 | 0.01041 | 0.015 | -94.384
-9 | -0.961 | 0.00985 | 0.014 | -97.596
-8.5 | -0.934 | 0.00935 | 0.014 | -99.813
-8 | -0.9 | 0.00903 | 0.013 | -99.645
-7.5 | -0.861 | 0.00824 | 0.012 | -104.458
-7 | -0.818 | 0.00794 | 0.011 | -103.051
-6.5 | -0.77 | 0.00735 | 0.011 | -104.837
-6 | -0.72 | 0.0073 | 0.01 | -98.541
-5.5 | -0.666 | 0.007 | 0.009 | -95.163
-5 | -0.61 | 0.00664 | 0.008 | -91.877
-4.5 | -0.552 | 0.00666 | 0.007 | -82.886
-4 | -0.493 | 0.00626 | 0.007 | -78.706
-3.5 | -0.433 | 0.00616 | 0.006 | -70.217
-3 | -0.372 | 0.00579 | 0.005 | -64.264
-2.5 | -0.31 | 0.0054 | 0.004 | -57.474
-2 | -0.249 | 0.00497 | 0.003 | -50.059
-1.5 | -0.187 | 0.0047 | 0.002 | -39.719
-1 | -0.125 | 0.00445 | 0.002 | -27.976
-0.5 | -0.062 | 0.00427 | 0.001 | -14.595
0 | 0 | 0.00437 | 0 | 0
0.5 | 0.063 | 0.00423 | -0.001 | 14.834
1 | 0.126 | 0.00442 | -0.002 | 28.433
1.5 | 0.188 | 0.00467 | -0.002 | 40.362
2 | 0.251 | 0.00493 | -0.003 | 50.871
2.5 | 0.313 | 0.00536 | -0.004 | 58.408
3 | 0.375 | 0.00574 | -0.005 | 65.308
3.5 | 0.436 | 0.00611 | -0.006 | 71.349
4 | 0.497 | 0.00621 | -0.007 | 80.005
4.5 | 0.557 | 0.00643 | -0.007 | 86.609
5 | 0.615 | 0.00658 | -0.008 | 93.453
5.5 | 0.672 | 0.00694 | -0.009 | 96.82
6 | 0.726 | 0.00724 | -0.01 | 100.284
6.5 | 0.777 | 0.00728 | -0.011 | 106.769
7 | 0.825 | 0.00786 | -0.011 | 104.96
7.5 | 0.869 | 0.00816 | -0.012 | 106.443
8 | 0.908 | 0.00894 | -0.013 | 101.577
8.5 | 0.942 | 0.00926 | -0.014 | 101.79
9 | 0.97 | 0.00975 | -0.015 | 99.576
9.5 | 0.992 | 0.01029 | -0.015 | 96.363
10 | 1.006 | 0.01085 | -0.016 | 92.722
10.5 | 1.013 | 0.01143 | -0.017 | 88.675
11 | 1 | 0.01231 | -0.017 | 81.219
11.5 | 0.981 | 0.01362 | -0.018 | 72.056
12 | 0.957 | 0.0151 | -0.019 | 63.376
12.5 | 0.923 | 0.01732 | -0.019 | 53.299
13 | 0.877 | 0.02123 | -0.019 | 41.334
13.5 | 0.822 | 0.02773 | -0.019 | 29.626
14 | 0.75 | 0.04225 | -0.019 | 17.75
14.5 | 0.656 | 0.07782 | -0.016 | 8.434
15 | 0.605 | 0.084 | -0.016 | 7.196
15.5 | 0.541 | 0.10118 | -0.015 | 5.351

## 134. Re 16M Mach 0.25 (2)
BIGFOIL.COM POLAR EXPORT
GA 37-013
GA 37-013 |  |  |  | Cl Max: | 1.6953 | at alpha= | 18 | deg
XFOIL ncrit=9 |  |  |  | L/D Max: | 123.154 | at alpha= | 9.5 | deg
Re: | 16000000 |  |  | Cd Min: | 0.07552 | at alpha= | -20 | deg
Mach: | 0.25 |  |  | Cl=0 at alpha= | 0 | deg
|  |  |  | @ Cl=0.1, Cd= | 0.0041285
|  |  |  | @ Cl=0.4, Cd= | 0.0056421
|  |  |  | @ Cl=0.6, Cd= | 0.0062877
alpha (deg) | Cl | Cd | Cm | Cl/Cd
-20 | -1.5918 | 0.07552 | -0.0326 | -21.0779
-19.5 | -1.631 | 0.06331 | -0.0389 | -25.7621
-19 | -1.6516 | 0.0543 | -0.0422 | -30.4162
-18.5 | -1.6697 | 0.04628 | -0.0441 | -36.0782
-18 | -1.6713 | 0.04033 | -0.0445 | -41.4406
-17.5 | -1.6788 | 0.03422 | -0.0444 | -49.059
-17 | -1.6706 | 0.02984 | -0.0432 | -55.9853
-16.5 | -1.66 | 0.02601 | -0.0411 | -63.8216
-16 | -1.6418 | 0.02308 | -0.0384 | -71.1352
-15.5 | -1.6266 | 0.02029 | -0.0347 | -80.1676
-15 | -1.6004 | 0.01844 | -0.031 | -86.7896
-14.5 | -1.5775 | 0.01674 | -0.0263 | -94.2354
-13.5 | -1.5346 | 0.01453 | -0.0137 | -105.616
-13 | -1.4953 | 0.01351 | -0.0097 | -110.681
-12.5 | -1.4496 | 0.01263 | -0.0067 | -114.7743
-12 | -1.3997 | 0.01187 | -0.0044 | -117.9191
-11.5 | -1.3472 | 0.01121 | -0.0025 | -120.1784
-11 | -1.2929 | 0.01062 | -0.001 | -121.742
-10.5 | -1.2373 | 0.01011 | 0.0003 | -122.3838
-10 | -1.1808 | 0.00964 | 0.0013 | -122.4896
-9.5 | -1.1243 | 0.00915 | 0.0023 | -122.8743
-9 | -1.0673 | 0.00867 | 0.0031 | -123.1027
-8.5 | -1.0095 | 0.00825 | 0.0036 | -122.3636
-8 | -0.951 | 0.00791 | 0.004 | -120.2276
-7.5 | -0.8921 | 0.00762 | 0.0043 | -117.0735
-7 | -0.8333 | 0.0073 | 0.0045 | -114.1507
-6.5 | -0.7742 | 0.00701 | 0.0045 | -110.4422
-6 | -0.7147 | 0.00676 | 0.0045 | -105.7249
-5.5 | -0.6552 | 0.00651 | 0.0044 | -100.6452
-5 | -0.5955 | 0.00627 | 0.0042 | -94.9761
-4.5 | -0.5357 | 0.00607 | 0.0039 | -88.2537
-4 | -0.4756 | 0.00589 | 0.0036 | -80.747
-3.5 | -0.4157 | 0.0057 | 0.0032 | -72.9298
-3 | -0.356 | 0.00548 | 0.0028 | -64.9635
-2.5 | -0.2965 | 0.00521 | 0.0024 | -56.9098
-2 | -0.2372 | 0.00489 | 0.002 | -48.5072
-1.5 | -0.1776 | 0.00464 | 0.0015 | -38.2759
-1 | -0.1187 | 0.00429 | 0.0011 | -27.669
-0.5 | -0.0605 | 0.00379 | 0.0006 | -15.9631
0 | 0 | 0.00373 | 0 | 0
0.5 | 0.0606 | 0.00379 | -0.0006 | 15.9894
1 | 0.1188 | 0.00429 | -0.0011 | 27.6923
2 | 0.2372 | 0.00489 | -0.002 | 48.5072
2.5 | 0.2966 | 0.00521 | -0.0024 | 56.929
3 | 0.356 | 0.00548 | -0.0028 | 64.9635
3.5 | 0.4157 | 0.0057 | -0.0032 | 72.9298
4 | 0.4757 | 0.00589 | -0.0036 | 80.764
4.5 | 0.5358 | 0.00607 | -0.0039 | 88.2702
5 | 0.5956 | 0.00627 | -0.0042 | 94.992
5.5 | 0.6552 | 0.00651 | -0.0044 | 100.6452
6 | 0.7147 | 0.00676 | -0.0045 | 105.7249
6.5 | 0.7742 | 0.00701 | -0.0045 | 110.4422
7 | 0.8333 | 0.0073 | -0.0045 | 114.1507
7.5 | 0.8921 | 0.00762 | -0.0043 | 117.0735
8 | 0.9511 | 0.00791 | -0.004 | 120.2402
8.5 | 1.0095 | 0.00826 | -0.0037 | 122.2155
9 | 1.0672 | 0.00868 | -0.0031 | 122.9493
9.5 | 1.1244 | 0.00913 | -0.0023 | 123.1544
10 | 1.1807 | 0.00965 | -0.0013 | 122.3523
10.5 | 1.2373 | 0.01011 | -0.0003 | 122.3838
11 | 1.2929 | 0.01063 | 0.001 | 121.6275
11.5 | 1.3472 | 0.01121 | 0.0025 | 120.1784
12 | 1.3996 | 0.01187 | 0.0044 | 117.9107
12.5 | 1.45 | 0.01259 | 0.0067 | 115.1708
13 | 1.4951 | 0.01351 | 0.0098 | 110.6662
13.5 | 1.5348 | 0.01452 | 0.0136 | 105.7025
15 | 1.6019 | 0.01836 | 0.0309 | 87.2495
15.5 | 1.6222 | 0.02053 | 0.035 | 79.0161
16 | 1.6441 | 0.02293 | 0.0383 | 71.7008
16.5 | 1.6635 | 0.02579 | 0.041 | 64.5017
17 | 1.6706 | 0.02988 | 0.0431 | 55.9103
17.5 | 1.675 | 0.03474 | 0.0439 | 48.2153
18 | 1.6953 | 0.04077 | 0.0402 | 41.582
18.5 | 1.6757 | 0.04846 | 0.0392 | 34.579
19 | 1.6459 | 0.05507 | 0.0415 | 29.8874
19.5 | 1.6321 | 0.06327 | 0.0388 | 25.7958
20 | 1.5939 | 0.07527 | 0.0327 | 21.1758

## 135. Re 16M Mach 0.50 (1)
BIGFOIL.COM POLAR EXPORT
GA 37-013
GA 37-013 |  |  |  | Cl Max: | 1.111 | at alpha= | 20 | deg
JavaFoil+Calcfoil stall+Eppler ext transition |  |  |  | L/D Max: | 94.654 | at alpha= | 6 | deg
Re: | 16000000 |  |  | Cd Min: | 0.00432 | at alpha= | 0.5 | deg
Mach: | 0.5 |  |  | Cl=0 at alpha= | 0 | deg
|  |  |  | @ Cl=0.1, Cd= | 0.0044357
|  |  |  | @ Cl=0.4, Cd= | 0.005995
|  |  |  | @ Cl=0.6, Cd= | 0.0070568
alpha (deg) | Cl | Cd | Cm | Cl/Cd
-20 | -1.111 | 0.18039 | 0.021 | -6.161
-19.5 | -1.083 | 0.1758 | 0.021 | -6.163
-19 | -1.056 | 0.16271 | 0.02 | -6.49
-18.5 | -1.028 | 0.16064 | 0.019 | -6.397
-18 | -0.999 | 0.15708 | 0.019 | -6.362
-17.5 | -0.972 | 0.14971 | 0.018 | -6.495
-17 | -0.952 | 0.12738 | 0.019 | -7.474
-16.5 | -0.928 | 0.11743 | 0.019 | -7.906
-16 | -0.906 | 0.10456 | 0.019 | -8.666
-15.5 | -0.878 | 0.09971 | 0.018 | -8.807
-15 | -0.845 | 0.09841 | 0.017 | -8.591
-14.5 | -0.814 | 0.09709 | 0.016 | -8.381
-14 | -0.783 | 0.0961 | 0.014 | -8.144
-13.5 | -0.753 | 0.09338 | 0.013 | -8.061
-13 | -0.725 | 0.0895 | 0.013 | -8.099
-12.5 | -0.703 | 0.08201 | 0.014 | -8.573
-12 | -0.675 | 0.07728 | 0.013 | -8.732
-11.5 | -0.654 | 0.06732 | 0.014 | -9.711
-11 | -0.71 | 0.0232 | 0.018 | -30.588
-10.5 | -0.697 | 0.017 | 0.018 | -41.012
-10 | -0.672 | 0.01464 | 0.018 | -45.901
-9.5 | -0.593 | 0.0275 | 0.015 | -21.56
-9 | -0.61 | 0.0131 | 0.016 | -46.577
-8.5 | -0.579 | 0.0125 | 0.015 | -46.269
-8 | -0.549 | 0.01139 | 0.014 | -48.235
-7.5 | -0.671 | 0.01103 | 0.014 | -60.801
-7 | -0.8 | 0.01005 | 0.013 | -79.602
-6.5 | -0.801 | 0.00868 | 0.012 | -92.269
-6 | -0.772 | 0.00842 | 0.011 | -91.676
-5.5 | -0.726 | 0.00799 | 0.01 | -90.916
-5 | -0.672 | 0.00757 | 0.009 | -88.713
-4.5 | -0.611 | 0.00712 | 0.008 | -85.902
-4 | -0.548 | 0.00676 | 0.007 | -80.997
-3.5 | -0.482 | 0.00677 | 0.006 | -71.191
-3 | -0.415 | 0.0061 | 0.005 | -67.967
-2.5 | -0.347 | 0.00566 | 0.005 | -61.211
-2 | -0.278 | 0.00521 | 0.004 | -53.323
-1.5 | -0.209 | 0.00492 | 0.003 | -42.459
-1 | -0.139 | 0.00463 | 0.002 | -30.061
-0.5 | -0.07 | 0.00436 | 0.001 | -15.974
0 | 0 | 0.00458 | 0 | 0
0.5 | 0.07 | 0.00432 | -0.001 | 16.24
1 | 0.14 | 0.00459 | -0.002 | 30.558
1.5 | 0.211 | 0.00488 | -0.003 | 43.158
2 | 0.28 | 0.00517 | -0.004 | 54.201
2.5 | 0.35 | 0.00562 | -0.005 | 62.214
3 | 0.418 | 0.00613 | -0.005 | 68.195
3.5 | 0.486 | 0.00652 | -0.006 | 74.613
4 | 0.552 | 0.00685 | -0.007 | 80.603
4.5 | 0.617 | 0.00713 | -0.008 | 86.536
5 | 0.678 | 0.00742 | -0.009 | 91.378
5.5 | 0.733 | 0.00821 | -0.01 | 89.285
6 | 0.779 | 0.00823 | -0.011 | 94.654
6.5 | 0.809 | 0.00874 | -0.012 | 92.542
7 | 0.808 | 0.00948 | -0.013 | 85.185
7.5 | 0.677 | 0.01035 | -0.014 | 65.414
8 | 0.555 | 0.01072 | -0.014 | 51.754
8.5 | 0.579 | 0.01249 | -0.015 | 46.325
9 | 0.61 | 0.0131 | -0.016 | 46.577
9.5 | 0.593 | 0.0275 | -0.015 | 21.56
10 | 0.673 | 0.01454 | -0.017 | 46.249
10.5 | 0.696 | 0.0172 | -0.018 | 40.471
11 | 0.714 | 0.02183 | -0.018 | 32.715
11.5 | 0.658 | 0.06418 | -0.014 | 10.256
12 | 0.676 | 0.07594 | -0.013 | 8.906
12.5 | 0.702 | 0.08294 | -0.013 | 8.462
13 | 0.725 | 0.08983 | -0.013 | 8.069
13.5 | 0.752 | 0.09388 | -0.013 | 8.015
14 | 0.782 | 0.09641 | -0.014 | 8.115
14.5 | 0.812 | 0.09936 | -0.015 | 8.171
15 | 0.843 | 0.10143 | -0.016 | 8.312
15.5 | 0.876 | 0.10138 | -0.018 | 8.644
16 | 0.906 | 0.1048 | -0.019 | 8.648
16.5 | 0.93 | 0.11505 | -0.019 | 8.084
17 | 0.953 | 0.12686 | -0.019 | 7.51
17.5 | 0.972 | 0.14972 | -0.018 | 6.495
18 | 0.999 | 0.1572 | -0.018 | 6.357
18.5 | 1.027 | 0.16292 | -0.019 | 6.306
19 | 1.056 | 0.16534 | -0.02 | 6.384
19.5 | 1.083 | 0.17322 | -0.021 | 6.255
20 | 1.111 | 0.17776 | -0.021 | 6.252

## 136. Re 16M Mach 0.50 (2)
BIGFOIL.COM POLAR EXPORT
GA 37-013
GA 37-013 |  |  |  | Cl Max: | 1.0808 | at alpha= | 8.5 | deg
XFOIL ncrit=9 |  |  |  | L/D Max: | 114.517 | at alpha= | 7 | deg
Re: | 16000000 |  |  | Cd Min: | 0.11726 | at alpha= | 13.5 | deg
Mach: | 0.5 |  |  | Cl=0 at alpha= | -99 | deg
|  |  |  | @ Cl=0.1, Cd= | 0.0039901
|  |  |  | @ Cl=0.4, Cd= | 0.0057651
|  |  |  | @ Cl=0.6, Cd= | 0.0064393
alpha (deg) | Cl | Cd | Cm | Cl/Cd
0 | 0 | 0.00374 | 0 | 0
0.5 | 0.0696 | 0.00377 | -0.0007 | 18.4615
1 | 0.1359 | 0.00425 | -0.0011 | 31.9765
2 | 0.2707 | 0.00507 | -0.0019 | 53.3925
2.5 | 0.3385 | 0.00544 | -0.0021 | 62.2243
3 | 0.4066 | 0.0058 | -0.0021 | 70.1034
3.5 | 0.4762 | 0.00602 | -0.0022 | 79.103
4 | 0.5461 | 0.00624 | -0.0021 | 87.516
4.5 | 0.6164 | 0.0065 | -0.0017 | 94.8308
5 | 0.6869 | 0.0068 | -0.0011 | 101.0147
5.5 | 0.7578 | 0.00711 | -0.0001 | 106.5823
6 | 0.8291 | 0.00747 | 0.0012 | 110.9906
6.5 | 0.9002 | 0.00793 | 0.003 | 113.5183
7 | 0.9711 | 0.00848 | 0.0055 | 114.5165
7.5 | 1.0376 | 0.00939 | 0.0092 | 110.5005
8 | 1.0806 | 0.01164 | 0.016 | 92.8351
8.5 | 1.0808 | 0.01615 | 0.0262 | 66.9226
9 | 1.0508 | 0.02059 | 0.0382 | 51.0345
9.5 | 1.0216 | 0.02626 | 0.0452 | 38.9033
10 | 0.9877 | 0.03326 | 0.0483 | 29.6963
10.5 | 0.9516 | 0.04178 | 0.0474 | 22.7764
11 | 0.9163 | 0.05183 | 0.0431 | 17.679
11.5 | 0.8863 | 0.06327 | 0.0359 | 14.0082
12 | 0.8612 | 0.0766 | 0.0261 | 11.2428
12.5 | 0.8476 | 0.09039 | 0.0165 | 9.3771
13 | 0.8324 | 0.10406 | 0.0078 | 7.9992
13.5 | 0.8192 | 0.11726 | -0.001 | 6.9862

## 137. Re 18M Mach 0.00 (1)
BIGFOIL.COM POLAR EXPORT
GA 37-013
GA 37-013 |  |  |  | Cl Max: | 1.105 | at alpha= | 12 | deg
JavaFoil+Calcfoil stall+Eppler ext transition |  |  |  | L/D Max: | 112.796 | at alpha= | 7 | deg
Re: | 18000000 |  |  | Cd Min: | 0.00443 | at alpha= | 0 | deg
Mach: | 0 |  |  | Cl=0 at alpha= | 0 | deg
|  |  |  | @ Cl=0.1, Cd= | 0.0045072
|  |  |  | @ Cl=0.4, Cd= | 0.0057252
|  |  |  | @ Cl=0.6, Cd= | 0.0063273
alpha (deg) | Cl | Cd | Cm | Cl/Cd
-17 | -0.917 | 0.04314 | 0.023 | -21.26
-16.5 | -0.936 | 0.04184 | 0.022 | -22.376
-16 | -0.97 | 0.03349 | 0.022 | -28.959
-15.5 | -1.002 | 0.0266 | 0.022 | -37.671
-15 | -1.027 | 0.0224 | 0.022 | -45.846
-14.5 | -1.05 | 0.01925 | 0.021 | -54.533
-14 | -1.067 | 0.01709 | 0.021 | -62.405
-13.5 | -1.08 | 0.01533 | 0.02 | -70.448
-13 | -1.088 | 0.01405 | 0.02 | -77.453
-12.5 | -1.093 | 0.01296 | 0.019 | -84.338
-12 | -1.094 | 0.01153 | 0.018 | -94.932
-11.5 | -1.084 | 0.01098 | 0.018 | -98.75
-11 | -1.069 | 0.0109 | 0.017 | -98.057
-10.5 | -1.05 | 0.0105 | 0.016 | -100.028
-10 | -1.026 | 0.01 | 0.016 | -102.636
-9.5 | -0.998 | 0.00957 | 0.015 | -104.336
-9 | -0.966 | 0.00914 | 0.014 | -105.754
-8.5 | -0.93 | 0.00877 | 0.013 | -106.022
-8 | -0.89 | 0.00839 | 0.013 | -106.142
-7.5 | -0.847 | 0.00778 | 0.012 | -108.864
-7 | -0.801 | 0.00723 | 0.011 | -110.766
-6.5 | -0.752 | 0.00722 | 0.01 | -104.13
-6 | -0.701 | 0.00703 | 0.009 | -99.665
-5.5 | -0.647 | 0.00687 | 0.009 | -94.264
-5 | -0.592 | 0.00635 | 0.008 | -93.192
-4.5 | -0.535 | 0.00623 | 0.007 | -85.995
-4 | -0.478 | 0.00603 | 0.006 | -79.278
-3.5 | -0.419 | 0.00594 | 0.006 | -70.63
-3 | -0.36 | 0.0055 | 0.005 | -65.475
-2.5 | -0.301 | 0.0052 | 0.004 | -57.864
-2 | -0.241 | 0.00487 | 0.003 | -49.417
-1.5 | -0.181 | 0.00468 | 0.002 | -38.651
-1 | -0.121 | 0.00453 | 0.002 | -26.61
-0.5 | -0.06 | 0.00456 | 0.001 | -13.243
0 | 0 | 0.00443 | 0 | 0
0.5 | 0.061 | 0.00452 | -0.001 | 13.443
1 | 0.122 | 0.0045 | -0.002 | 27.021
1.5 | 0.182 | 0.00465 | -0.002 | 39.249
2 | 0.243 | 0.00484 | -0.003 | 50.186
2.5 | 0.303 | 0.00516 | -0.004 | 58.764
3 | 0.363 | 0.00546 | -0.005 | 66.499
3.5 | 0.423 | 0.00589 | -0.006 | 71.733
4 | 0.482 | 0.00598 | -0.006 | 80.547
4.5 | 0.54 | 0.00618 | -0.007 | 87.396
5 | 0.597 | 0.0063 | -0.008 | 94.748
5.5 | 0.653 | 0.00681 | -0.009 | 95.862
6 | 0.707 | 0.00697 | -0.009 | 101.377
6.5 | 0.758 | 0.00716 | -0.01 | 105.964
7 | 0.808 | 0.00716 | -0.011 | 112.796
7.5 | 0.855 | 0.00771 | -0.012 | 110.886
8 | 0.898 | 0.0083 | -0.013 | 108.162
8.5 | 0.938 | 0.00868 | -0.013 | 108.098
9 | 0.975 | 0.00904 | -0.014 | 107.89
9.5 | 1.008 | 0.00946 | -0.015 | 106.502
10 | 1.036 | 0.00988 | -0.016 | 104.829
10.5 | 1.06 | 0.01037 | -0.016 | 102.22
11 | 1.08 | 0.01077 | -0.017 | 100.274
11.5 | 1.095 | 0.01083 | -0.018 | 101.071
12 | 1.105 | 0.01137 | -0.019 | 97.243
12.5 | 1.093 | 0.01296 | -0.019 | 84.338
13 | 1.088 | 0.01405 | -0.019 | 77.453
13.5 | 1.08 | 0.01533 | -0.02 | 70.448
14 | 1.067 | 0.01709 | -0.021 | 62.405
14.5 | 1.05 | 0.01925 | -0.021 | 54.533
15 | 1.027 | 0.0224 | -0.021 | 45.846
15.5 | 1.002 | 0.0266 | -0.022 | 37.671
16 | 0.97 | 0.03349 | -0.022 | 28.959
16.5 | 0.936 | 0.04184 | -0.022 | 22.376
17 | 0.917 | 0.04314 | -0.023 | 21.26

## 138. Re 18M Mach 0.00 (2)
BIGFOIL.COM POLAR EXPORT
GA 37-013
GA 37-013 |  |  |  | Cl Max: | 1.8172 | at alpha= | 20 | deg
XFOIL ncrit=9 |  |  |  | L/D Max: | 129.075 | at alpha= | 11.5 | deg
Re: | 18000000 |  |  | Cd Min: | 0.03055 | at alpha= | -20 | deg
Mach: | 0 |  |  | Cl=0 at alpha= | 0 | deg
|  |  |  | @ Cl=0.1, Cd= | 0.0041763
|  |  |  | @ Cl=0.4, Cd= | 0.0055489
|  |  |  | @ Cl=0.6, Cd= | 0.006157
alpha (deg) | Cl | Cd | Cm | Cl/Cd
-20 | -1.8163 | 0.03055 | -0.0284 | -59.4534
-19.5 | -1.8038 | 0.02751 | -0.0273 | -65.5689
-19 | -1.789 | 0.02484 | -0.0258 | -72.0209
-18.5 | -1.7716 | 0.02254 | -0.024 | -78.598
-18 | -1.7517 | 0.0206 | -0.0218 | -85.034
-17.5 | -1.731 | 0.0189 | -0.0192 | -91.5873
-17 | -1.7082 | 0.0175 | -0.0163 | -97.6114
-16.5 | -1.6864 | 0.01626 | -0.0128 | -103.7146
-16 | -1.6656 | 0.01529 | -0.0084 | -108.9339
-15.5 | -1.6446 | 0.0145 | -0.0032 | -113.4207
-14.5 | -1.5666 | 0.01311 | 0.0009 | -119.4966
-14 | -1.5258 | 0.01244 | 0.0027 | -122.6527
-13.5 | -1.4811 | 0.01185 | 0.004 | -124.9873
-13 | -1.4344 | 0.01129 | 0.0049 | -127.0505
-12.5 | -1.3856 | 0.01081 | 0.0056 | -128.1776
-12 | -1.3355 | 0.01035 | 0.0061 | -129.0338
-11.5 | -1.2844 | 0.00994 | 0.0064 | -129.2153
-11 | -1.2325 | 0.00955 | 0.0066 | -129.0576
-10 | -1.1271 | 0.00878 | 0.0069 | -128.3713
-9.5 | -1.0739 | 0.00839 | 0.007 | -127.9976
-9 | -1.02 | 0.00803 | 0.007 | -127.0237
-8.5 | -0.9652 | 0.00774 | 0.0069 | -124.7028
-8 | -0.9098 | 0.00748 | 0.0067 | -121.631
-7.5 | -0.8544 | 0.00721 | 0.0065 | -118.5021
-7 | -0.7987 | 0.00692 | 0.0062 | -115.4191
-6.5 | -0.7424 | 0.00671 | 0.0059 | -110.6408
-6 | -0.6861 | 0.00647 | 0.0056 | -106.0433
-5.5 | -0.6293 | 0.00626 | 0.0052 | -100.5272
-5 | -0.5723 | 0.00606 | 0.0048 | -94.4389
-4.5 | -0.5152 | 0.00588 | 0.0044 | -87.619
-4 | -0.4577 | 0.00572 | 0.0039 | -80.0175
-3.5 | -0.4003 | 0.00555 | 0.0034 | -72.1261
-3 | -0.3429 | 0.00534 | 0.003 | -64.2135
-2.5 | -0.2856 | 0.00511 | 0.0025 | -55.8904
-2 | -0.2284 | 0.00485 | 0.002 | -47.0928
-1.5 | -0.171 | 0.00464 | 0.0015 | -36.8534
-1 | -0.1139 | 0.00436 | 0.001 | -26.1239
-0.5 | -0.0577 | 0.0039 | 0.0006 | -14.7949
0 | 0 | 0.00376 | 0 | 0
0.5 | 0.0577 | 0.0039 | -0.0006 | 14.7949
1.5 | 0.171 | 0.00464 | -0.0015 | 36.8534
2 | 0.2285 | 0.00485 | -0.002 | 47.1134
2.5 | 0.2857 | 0.0051 | -0.0025 | 56.0196
3 | 0.3429 | 0.00534 | -0.003 | 64.2135
3.5 | 0.4003 | 0.00555 | -0.0034 | 72.1261
4 | 0.4578 | 0.00572 | -0.0039 | 80.035
4.5 | 0.5152 | 0.00588 | -0.0044 | 87.619
5 | 0.5724 | 0.00606 | -0.0048 | 94.4554
5.5 | 0.6293 | 0.00626 | -0.0052 | 100.5272
6 | 0.6861 | 0.00647 | -0.0056 | 106.0433
6.5 | 0.7425 | 0.00671 | -0.0059 | 110.6557
7 | 0.7988 | 0.00693 | -0.0062 | 115.267
7.5 | 0.8544 | 0.0072 | -0.0065 | 118.6667
8 | 0.9099 | 0.00748 | -0.0067 | 121.6444
8.5 | 0.9652 | 0.00774 | -0.0069 | 124.7028
9 | 1.02 | 0.00803 | -0.007 | 127.0237
9.5 | 1.0741 | 0.00837 | -0.007 | 128.3274
10 | 1.1271 | 0.00878 | -0.0069 | 128.3713
10.5 | 1.1799 | 0.00918 | -0.0068 | 128.5294
11 | 1.2325 | 0.00955 | -0.0066 | 129.0576
11.5 | 1.2843 | 0.00995 | -0.0064 | 129.0754
12 | 1.3355 | 0.01036 | -0.0061 | 128.9093
12.5 | 1.3855 | 0.01081 | -0.0056 | 128.1684
13 | 1.4343 | 0.01129 | -0.0049 | 127.0416
13.5 | 1.4812 | 0.01183 | -0.004 | 125.2071
14 | 1.5261 | 0.01242 | -0.0028 | 122.8744
14.5 | 1.5659 | 0.01314 | -0.0008 | 119.1705
15.5 | 1.6438 | 0.01453 | 0.0033 | 113.1315
16 | 1.6657 | 0.01528 | 0.0083 | 109.0118
16.5 | 1.6868 | 0.01624 | 0.0127 | 103.867
17 | 1.7087 | 0.01746 | 0.0163 | 97.8637
17.5 | 1.7311 | 0.01889 | 0.0192 | 91.6411
18 | 1.7515 | 0.02061 | 0.0218 | 84.983
18.5 | 1.7712 | 0.02257 | 0.024 | 78.4759
19 | 1.7893 | 0.02482 | 0.0258 | 72.0911
19.5 | 1.8053 | 0.02741 | 0.0272 | 65.8628
20 | 1.8172 | 0.03052 | 0.0282 | 59.5413

## 139. Re 18M Mach 0.10 (1)
BIGFOIL.COM POLAR EXPORT
GA 37-013
GA 37-013 |  |  |  | Cl Max: | 1.085 | at alpha= | 11.5 | deg
JavaFoil+Calcfoil stall+Eppler ext transition |  |  |  | L/D Max: | 112.142 | at alpha= | 7 | deg
Re: | 18000000 |  |  | Cd Min: | 0.00441 | at alpha= | 0 | deg
Mach: | 0.1 |  |  | Cl=0 at alpha= | 0 | deg
|  |  |  | @ Cl=0.1, Cd= | 0.0044808
|  |  |  | @ Cl=0.4, Cd= | 0.0057858
|  |  |  | @ Cl=0.6, Cd= | 0.00633
alpha (deg) | Cl | Cd | Cm | Cl/Cd
-17 | -0.853 | 0.05287 | 0.022 | -16.132
-16.5 | -0.873 | 0.05293 | 0.021 | -16.49
-16 | -0.914 | 0.04032 | 0.022 | -22.675
-15.5 | -0.961 | 0.0276 | 0.022 | -34.837
-15 | -0.983 | 0.02562 | 0.021 | -38.381
-14.5 | -1.015 | 0.02068 | 0.021 | -49.068
-14 | -1.037 | 0.01805 | 0.021 | -57.441
-13.5 | -1.054 | 0.01599 | 0.02 | -65.933
-13 | -1.068 | 0.01442 | 0.02 | -74.023
-12.5 | -1.075 | 0.01338 | 0.019 | -80.321
-12 | -1.081 | 0.01224 | 0.019 | -88.3
-11.5 | -1.075 | 0.01114 | 0.018 | -96.536
-11 | -1.063 | 0.01106 | 0.017 | -96.082
-10.5 | -1.046 | 0.01062 | 0.016 | -98.495
-10 | -1.024 | 0.01004 | 0.016 | -101.939
-9.5 | -0.997 | 0.00962 | 0.015 | -103.706
-9 | -0.967 | 0.00917 | 0.014 | -105.446
-8.5 | -0.931 | 0.00885 | 0.013 | -105.249
-8 | -0.892 | 0.00849 | 0.013 | -105.122
-7.5 | -0.85 | 0.00786 | 0.012 | -108.174
-7 | -0.804 | 0.0073 | 0.011 | -110.097
-6.5 | -0.755 | 0.00729 | 0.01 | -103.635
-6 | -0.704 | 0.00706 | 0.01 | -99.695
-5.5 | -0.65 | 0.00665 | 0.009 | -97.861
-5 | -0.595 | 0.00639 | 0.008 | -93.131
-4.5 | -0.538 | 0.00623 | 0.007 | -86.295
-4 | -0.48 | 0.00606 | 0.006 | -79.168
-3.5 | -0.421 | 0.00594 | 0.006 | -70.947
-3 | -0.362 | 0.00568 | 0.005 | -63.696
-2.5 | -0.302 | 0.00519 | 0.004 | -58.241
-2 | -0.242 | 0.00495 | 0.003 | -48.926
-1.5 | -0.182 | 0.00467 | 0.002 | -38.973
-1 | -0.121 | 0.00451 | 0.002 | -26.887
-0.5 | -0.061 | 0.00454 | 0.001 | -13.366
0 | 0 | 0.00441 | 0 | 0
0.5 | 0.061 | 0.0045 | -0.001 | 13.571
1 | 0.122 | 0.00447 | -0.002 | 27.309
1.5 | 0.183 | 0.00463 | -0.002 | 39.586
2 | 0.244 | 0.00491 | -0.003 | 49.696
2.5 | 0.305 | 0.00515 | -0.004 | 59.16
3 | 0.365 | 0.00564 | -0.005 | 64.708
3.5 | 0.425 | 0.00589 | -0.006 | 72.069
4 | 0.484 | 0.00602 | -0.006 | 80.448
4.5 | 0.542 | 0.00618 | -0.007 | 87.717
5 | 0.6 | 0.00633 | -0.008 | 94.701
5.5 | 0.656 | 0.00659 | -0.009 | 99.538
6 | 0.71 | 0.007 | -0.01 | 101.426
6.5 | 0.761 | 0.00722 | -0.01 | 105.474
7 | 0.811 | 0.00723 | -0.011 | 112.142
7.5 | 0.857 | 0.00778 | -0.012 | 110.198
8 | 0.9 | 0.0084 | -0.013 | 107.133
8.5 | 0.94 | 0.00876 | -0.013 | 107.325
9 | 0.975 | 0.00907 | -0.014 | 107.572
9.5 | 1.007 | 0.00951 | -0.015 | 105.853
10 | 1.034 | 0.00993 | -0.016 | 104.112
10.5 | 1.056 | 0.01049 | -0.016 | 100.664
11 | 1.073 | 0.01092 | -0.017 | 98.261
11.5 | 1.085 | 0.01099 | -0.018 | 98.811
12 | 1.081 | 0.01224 | -0.018 | 88.3
12.5 | 1.075 | 0.01338 | -0.019 | 80.321
13 | 1.068 | 0.01442 | -0.02 | 74.023
13.5 | 1.054 | 0.01599 | -0.02 | 65.933
14 | 1.037 | 0.01805 | -0.021 | 57.441
14.5 | 1.015 | 0.02068 | -0.021 | 49.068
15 | 0.983 | 0.02562 | -0.021 | 38.381
15.5 | 0.961 | 0.0276 | -0.022 | 34.837
16 | 0.914 | 0.04032 | -0.021 | 22.675
16.5 | 0.873 | 0.05293 | -0.021 | 16.49

## 140. Re 18M Mach 0.10 (2)
BIGFOIL.COM POLAR EXPORT
GA 37-013
GA 37-013 |  |  |  | Cl Max: | 1.8032 | at alpha= | 20 | deg
XFOIL ncrit=9 |  |  |  | L/D Max: | 128.592 | at alpha= | 11 | deg
Re: | 18000000 |  |  | Cd Min: | 0.03445 | at alpha= | 20 | deg
Mach: | 0.1 |  |  | Cl=0 at alpha= | 0 | deg
|  |  |  | @ Cl=0.1, Cd= | 0.0042305
|  |  |  | @ Cl=0.4, Cd= | 0.0055502
|  |  |  | @ Cl=0.6, Cd= | 0.0061678
alpha (deg) | Cl | Cd | Cm | Cl/Cd
-20 | -1.8072 | 0.03398 | -0.032 | -53.1842
-19.5 | -1.7991 | 0.03023 | -0.0312 | -59.5137
-19 | -1.7844 | 0.02726 | -0.03 | -65.4585
-18.5 | -1.7702 | 0.02445 | -0.0283 | -72.4008
-18 | -1.7523 | 0.02212 | -0.0262 | -79.2179
-17.5 | -1.7321 | 0.02014 | -0.0237 | -86.003
-17 | -1.7096 | 0.01851 | -0.0209 | -92.3609
-16.5 | -1.6878 | 0.01705 | -0.0175 | -98.9912
-16 | -1.6644 | 0.01591 | -0.0137 | -104.6135
-15.5 | -1.6473 | 0.01493 | -0.008 | -110.3349
-15 | -1.616 | 0.01419 | -0.0043 | -113.883
-14.5 | -1.5758 | 0.01353 | -0.0021 | -116.4671
-14 | -1.5362 | 0.01281 | 0.0003 | -119.9219
-13.5 | -1.4917 | 0.01217 | 0.0018 | -122.5719
-13 | -1.4454 | 0.01154 | 0.0031 | -125.2513
-12.5 | -1.3967 | 0.011 | 0.0041 | -126.9727
-12 | -1.3463 | 0.01051 | 0.0048 | -128.0971
-11.5 | -1.2946 | 0.01007 | 0.0053 | -128.5601
-11 | -1.2422 | 0.00966 | 0.0057 | -128.5921
-10.5 | -1.189 | 0.00928 | 0.0059 | -128.125
-10 | -1.1356 | 0.00888 | 0.0062 | -127.8829
-9.5 | -1.0818 | 0.00848 | 0.0064 | -127.5708
-8.5 | -0.9722 | 0.00779 | 0.0064 | -124.801
-8 | -0.9163 | 0.00752 | 0.0063 | -121.8484
-7.5 | -0.8603 | 0.00725 | 0.0062 | -118.6621
-7 | -0.8042 | 0.00696 | 0.006 | -115.546
-6.5 | -0.7474 | 0.00673 | 0.0057 | -111.055
-6 | -0.6906 | 0.0065 | 0.0054 | -106.2462
-5.5 | -0.6334 | 0.00628 | 0.0051 | -100.8599
-5 | -0.576 | 0.00608 | 0.0047 | -94.7368
-4.5 | -0.5184 | 0.00589 | 0.0043 | -88.0136
-4 | -0.4606 | 0.00573 | 0.0038 | -80.3839
-3.5 | -0.4027 | 0.00556 | 0.0034 | -72.4281
-3 | -0.345 | 0.00535 | 0.0029 | -64.486
-2.5 | -0.2873 | 0.00512 | 0.0025 | -56.1133
-2 | -0.2298 | 0.00485 | 0.002 | -47.3814
-1.5 | -0.172 | 0.00464 | 0.0015 | -37.069
-1 | -0.1146 | 0.00436 | 0.001 | -26.2844
-0.5 | -0.058 | 0.00389 | 0.0006 | -14.91
0 | 0 | 0.00375 | 0 | 0
0.5 | 0.0581 | 0.00389 | -0.0006 | 14.9357
1 | 0.1147 | 0.00435 | -0.001 | 26.3678
1.5 | 0.172 | 0.00464 | -0.0015 | 37.069
2 | 0.2298 | 0.00486 | -0.002 | 47.284
2.5 | 0.2874 | 0.00511 | -0.0025 | 56.2427
3 | 0.345 | 0.00535 | -0.003 | 64.486
3.5 | 0.4027 | 0.00556 | -0.0034 | 72.4281
4 | 0.4606 | 0.00573 | -0.0039 | 80.3839
4.5 | 0.5185 | 0.00589 | -0.0043 | 88.0306
5 | 0.576 | 0.00608 | -0.0047 | 94.7368
5.5 | 0.6334 | 0.00629 | -0.0051 | 100.6995
6 | 0.6906 | 0.0065 | -0.0054 | 106.2462
6.5 | 0.7474 | 0.00673 | -0.0057 | 111.055
7 | 0.8042 | 0.00696 | -0.006 | 115.546
7.5 | 0.8603 | 0.00725 | -0.0062 | 118.6621
8.5 | 0.9722 | 0.00779 | -0.0065 | 124.801
9.5 | 1.082 | 0.00846 | -0.0064 | 127.896
10 | 1.1356 | 0.00889 | -0.0062 | 127.739
10.5 | 1.1891 | 0.00928 | -0.006 | 128.1358
11 | 1.2422 | 0.00966 | -0.0057 | 128.5921
11.5 | 1.2946 | 0.01008 | -0.0053 | 128.4325
12 | 1.3462 | 0.01051 | -0.0048 | 128.0875
12.5 | 1.3967 | 0.01099 | -0.0041 | 127.0883
13 | 1.4453 | 0.01154 | -0.0031 | 125.2426
13.5 | 1.4919 | 0.01216 | -0.0019 | 122.6891
14 | 1.5365 | 0.01279 | -0.0003 | 120.1329
14.5 | 1.5757 | 0.01353 | 0.0021 | 116.4597
15 | 1.6161 | 0.01418 | 0.0043 | 113.9704
15.5 | 1.6454 | 0.01498 | 0.0083 | 109.8398
16 | 1.6647 | 0.01589 | 0.0136 | 104.764
16.5 | 1.6882 | 0.01702 | 0.0175 | 99.1892
17 | 1.7102 | 0.01847 | 0.0209 | 92.5934
17.5 | 1.7322 | 0.02013 | 0.0237 | 86.0507
18 | 1.7523 | 0.02212 | 0.0262 | 79.2179
18.5 | 1.7707 | 0.02442 | 0.0282 | 72.5102
19 | 1.7866 | 0.0271 | 0.0299 | 65.9262
19.5 | 1.7988 | 0.0303 | 0.0311 | 59.3663
20 | 1.8032 | 0.03445 | 0.0318 | 52.3425

## 141. Re 18M Mach 0.25 (1)
BIGFOIL.COM POLAR EXPORT
GA 37-013
GA 37-013 |  |  |  | Cl Max: | 1.013 | at alpha= | 10.5 | deg
JavaFoil+Calcfoil stall+Eppler ext transition |  |  |  | L/D Max: | 110.322 | at alpha= | 7 | deg
Re: | 18000000 |  |  | Cd Min: | 0.00447 | at alpha= | 0 | deg
Mach: | 0.25 |  |  | Cl=0 at alpha= | 0 | deg
|  |  |  | @ Cl=0.1, Cd= | 0.0045171
|  |  |  | @ Cl=0.4, Cd= | 0.0057888
|  |  |  | @ Cl=0.6, Cd= | 0.09921
alpha (deg) | Cl | Cd | Cm | Cl/Cd
-15.5 | -0.543 | 0.09921 | 0.015 | -5.469
-15 | -0.607 | 0.08079 | 0.017 | -7.519
-14.5 | -0.698 | 0.04641 | 0.019 | -15.034
-14 | -0.761 | 0.03644 | 0.02 | -20.875
-13.5 | -0.828 | 0.02544 | 0.02 | -32.538
-13 | -0.881 | 0.02007 | 0.02 | -43.897
-12.5 | -0.925 | 0.01685 | 0.019 | -54.862
-12 | -0.959 | 0.01463 | 0.019 | -65.579
-11.5 | -0.983 | 0.01324 | 0.018 | -74.247
-11 | -1.002 | 0.01204 | 0.018 | -83.252
-10.5 | -1.003 | 0.01147 | 0.017 | -87.452
-10 | -0.997 | 0.01076 | 0.016 | -92.631
-9.5 | -0.983 | 0.01025 | 0.015 | -95.88
-9 | -0.961 | 0.00973 | 0.014 | -98.784
-8.5 | -0.934 | 0.0093 | 0.014 | -100.357
-8 | -0.9 | 0.00885 | 0.013 | -101.682
-7.5 | -0.861 | 0.00807 | 0.012 | -106.716
-7 | -0.818 | 0.00755 | 0.011 | -108.287
-6.5 | -0.77 | 0.00744 | 0.011 | -103.579
-6 | -0.72 | 0.0072 | 0.01 | -99.948
-5.5 | -0.666 | 0.00677 | 0.009 | -98.353
-5 | -0.61 | 0.00654 | 0.008 | -93.223
-4.5 | -0.552 | 0.00623 | 0.007 | -88.535
-4 | -0.493 | 0.00611 | 0.007 | -80.695
-3.5 | -0.433 | 0.00601 | 0.006 | -72.022
-3 | -0.372 | 0.00571 | 0.005 | -65.072
-2.5 | -0.31 | 0.00529 | 0.004 | -58.703
-2 | -0.249 | 0.00495 | 0.003 | -50.228
-1.5 | -0.187 | 0.00475 | 0.002 | -39.341
-1 | -0.125 | 0.00452 | 0.002 | -27.579
-0.5 | -0.062 | 0.0046 | 0.001 | -13.538
0 | 0 | 0.00447 | 0 | 0
0.5 | 0.063 | 0.00457 | -0.001 | 13.751
1 | 0.126 | 0.00448 | -0.002 | 28.026
1.5 | 0.188 | 0.00471 | -0.002 | 39.975
2 | 0.251 | 0.00491 | -0.003 | 51.039
2.5 | 0.313 | 0.00525 | -0.004 | 59.65
3 | 0.375 | 0.00567 | -0.005 | 66.129
3.5 | 0.436 | 0.00596 | -0.006 | 73.184
4 | 0.497 | 0.00606 | -0.007 | 82.027
4.5 | 0.557 | 0.00627 | -0.007 | 88.753
5 | 0.615 | 0.00649 | -0.008 | 94.825
5.5 | 0.672 | 0.00671 | -0.009 | 100.075
6 | 0.726 | 0.00714 | -0.01 | 101.718
6.5 | 0.777 | 0.00737 | -0.011 | 105.453
7 | 0.825 | 0.00748 | -0.011 | 110.322
7.5 | 0.869 | 0.00799 | -0.012 | 108.743
8 | 0.908 | 0.00876 | -0.013 | 103.652
8.5 | 0.942 | 0.00921 | -0.014 | 102.351
9 | 0.97 | 0.00963 | -0.015 | 100.801
9.5 | 0.992 | 0.01013 | -0.015 | 97.885
10 | 1.006 | 0.01064 | -0.016 | 94.617
10.5 | 1.013 | 0.01133 | -0.017 | 89.399
11 | 1.012 | 0.01189 | -0.018 | 85.15
11.5 | 0.983 | 0.01324 | -0.018 | 74.247
12 | 0.959 | 0.01463 | -0.019 | 65.579
12.5 | 0.925 | 0.01685 | -0.019 | 54.862
13 | 0.881 | 0.02007 | -0.019 | 43.897
13.5 | 0.828 | 0.02544 | -0.02 | 32.538
14 | 0.761 | 0.03644 | -0.019 | 20.875
14.5 | 0.666 | 0.06976 | -0.017 | 9.542
15 | 0.607 | 0.08079 | -0.017 | 7.519
15.5 | 0.543 | 0.09921 | -0.015 | 5.469

## 142. Re 18M Mach 0.25 (2)
BIGFOIL.COM POLAR EXPORT
GA 37-013
GA 37-013 |  |  |  | Cl Max: | 1.7287 | at alpha= | 18 | deg
XFOIL ncrit=9 |  |  |  | L/D Max: | 125.664 | at alpha= | 10.5 | deg
Re: | 18000000 |  |  | Cd Min: | 0.07105 | at alpha= | -20 | deg
Mach: | 0.25 |  |  | Cl=0 at alpha= | 0 | deg
|  |  |  | @ Cl=0.1, Cd= | 0.0041851
|  |  |  | @ Cl=0.4, Cd= | 0.0055735
|  |  |  | @ Cl=0.6, Cd= | 0.0061842
alpha (deg) | Cl | Cd | Cm | Cl/Cd
-20 | -1.6268 | 0.07105 | -0.0358 | -22.8966
-19.5 | -1.6609 | 0.05994 | -0.0409 | -27.7094
-19 | -1.6964 | 0.05295 | -0.0386 | -32.0378
-18.5 | -1.7159 | 0.04522 | -0.0396 | -37.9456
-18 | -1.7209 | 0.03891 | -0.0401 | -44.2277
-17.5 | -1.7016 | 0.03247 | -0.0443 | -52.4053
-17 | -1.6919 | 0.02822 | -0.0431 | -59.9539
-16.5 | -1.6786 | 0.02469 | -0.0407 | -67.987
-16 | -1.6591 | 0.02195 | -0.0378 | -75.5854
-15.5 | -1.6421 | 0.01939 | -0.0339 | -84.688
-15 | -1.616 | 0.01764 | -0.0299 | -91.61
-14.5 | -1.5929 | 0.01608 | -0.0249 | -99.0609
-14 | -1.576 | 0.01496 | -0.0179 | -105.3476
-13.5 | -1.5432 | 0.01419 | -0.0126 | -108.7526
-13 | -1.5007 | 0.01326 | -0.0091 | -113.175
-12.5 | -1.4543 | 0.01237 | -0.0062 | -117.5667
-12 | -1.4038 | 0.01162 | -0.0039 | -120.809
-11.5 | -1.351 | 0.01095 | -0.002 | -123.379
-11 | -1.2963 | 0.01038 | -0.0005 | -124.8844
-10.5 | -1.2403 | 0.00988 | 0.0007 | -125.5364
-10 | -1.1834 | 0.00942 | 0.0017 | -125.6263
-9.5 | -1.1261 | 0.00899 | 0.0025 | -125.2614
-9 | -1.0689 | 0.00853 | 0.0033 | -125.3107
-8.5 | -1.0111 | 0.00811 | 0.0038 | -124.6732
-8 | -0.9525 | 0.00777 | 0.0042 | -122.5869
-7.5 | -0.8934 | 0.00748 | 0.0044 | -119.4385
-7 | -0.8343 | 0.00718 | 0.0046 | -116.1978
-6.5 | -0.7751 | 0.00688 | 0.0046 | -112.6599
-6 | -0.7155 | 0.00665 | 0.0046 | -107.594
-5.5 | -0.656 | 0.0064 | 0.0045 | -102.5
-5 | -0.5962 | 0.00617 | 0.0043 | -96.6288
-4.5 | -0.5363 | 0.00597 | 0.004 | -89.8325
-3.5 | -0.4161 | 0.00563 | 0.0032 | -73.9076
-3 | -0.3562 | 0.00542 | 0.0028 | -65.7196
-2.5 | -0.2966 | 0.00517 | 0.0024 | -57.3694
-2 | -0.2372 | 0.00488 | 0.002 | -48.6066
-1.5 | -0.1776 | 0.00465 | 0.0015 | -38.1935
-1 | -0.1183 | 0.00435 | 0.001 | -27.1954
-0.5 | -0.0601 | 0.00385 | 0.0006 | -15.6104
0 | 0 | 0.00375 | 0 | 0
0.5 | 0.0602 | 0.00385 | -0.0006 | 15.6364
1 | 0.1184 | 0.00434 | -0.001 | 27.2811
1.5 | 0.1776 | 0.00465 | -0.0015 | 38.1935
2 | 0.2372 | 0.00488 | -0.002 | 48.6066
2.5 | 0.2967 | 0.00517 | -0.0025 | 57.3888
3 | 0.3563 | 0.00542 | -0.0029 | 65.738
3.5 | 0.4161 | 0.00563 | -0.0033 | 73.9076
4.5 | 0.5363 | 0.00597 | -0.004 | 89.8325
5 | 0.5963 | 0.00617 | -0.0043 | 96.6451
5.5 | 0.656 | 0.0064 | -0.0045 | 102.5
6 | 0.7155 | 0.00665 | -0.0046 | 107.594
6.5 | 0.7752 | 0.00688 | -0.0047 | 112.6744
7 | 0.8343 | 0.00718 | -0.0046 | 116.1978
8 | 0.9525 | 0.00777 | -0.0042 | 122.5869
8.5 | 1.0111 | 0.00812 | -0.0038 | 124.5197
9 | 1.0688 | 0.00853 | -0.0033 | 125.2989
9.5 | 1.1263 | 0.00897 | -0.0025 | 125.563
10 | 1.1834 | 0.00943 | -0.0017 | 125.4931
10.5 | 1.2403 | 0.00987 | -0.0007 | 125.6636
11 | 1.2962 | 0.01038 | 0.0005 | 124.8748
11.5 | 1.351 | 0.01095 | 0.002 | 123.379
12 | 1.4037 | 0.01162 | 0.0039 | 120.8003
12.5 | 1.4548 | 0.01233 | 0.0061 | 117.9886
13 | 1.5005 | 0.01327 | 0.0091 | 113.0746
13.5 | 1.5433 | 0.01419 | 0.0126 | 108.7597
14 | 1.5758 | 0.01496 | 0.0179 | 105.3342
14.5 | 1.5939 | 0.01603 | 0.0248 | 99.4323
15 | 1.6173 | 0.01757 | 0.0298 | 92.0489
15.5 | 1.6385 | 0.01957 | 0.0341 | 83.7251
16 | 1.6611 | 0.02182 | 0.0377 | 76.1274
16.5 | 1.6814 | 0.02452 | 0.0406 | 68.5726
17 | 1.6919 | 0.02826 | 0.043 | 59.8691
17.5 | 1.7226 | 0.03355 | 0.0392 | 51.3443
18 | 1.7287 | 0.0386 | 0.0395 | 44.785
18.5 | 1.7141 | 0.04582 | 0.0387 | 37.4094
19 | 1.699 | 0.05339 | 0.0373 | 31.8224
19.5 | 1.6562 | 0.06061 | 0.0403 | 27.3255
20 | 1.6274 | 0.07101 | 0.0357 | 22.9179

## 143. Re 18M Mach 0.50 (1)
BIGFOIL.COM POLAR EXPORT
GA 37-013
GA 37-013 |  |  |  | Cl Max: | 1.112 | at alpha= | 20 | deg
JavaFoil+Calcfoil stall+Eppler ext transition |  |  |  | L/D Max: | 96.738 | at alpha= | 6 | deg
Re: | 18000000 |  |  | Cd Min: | 0.00459 | at alpha= | 0 | deg
Mach: | 0.5 |  |  | Cl=0 at alpha= | 0 | deg
|  |  |  | @ Cl=0.1, Cd= | 0.0046371
|  |  |  | @ Cl=0.4, Cd= | 0.0059388
|  |  |  | @ Cl=0.6, Cd= | 0.0068699
alpha (deg) | Cl | Cd | Cm | Cl/Cd
-20 | -1.111 | 0.18323 | 0.021 | -6.064
-19.5 | -1.083 | 0.1795 | 0.021 | -6.034
-19 | -1.055 | 0.17125 | 0.02 | -6.162
-18.5 | -1.027 | 0.16802 | 0.019 | -6.112
-18 | -0.999 | 0.15975 | 0.019 | -6.255
-17.5 | -0.972 | 0.15774 | 0.018 | -6.165
-17 | -0.95 | 0.13378 | 0.018 | -7.104
-16.5 | -0.924 | 0.12542 | 0.018 | -7.368
-16 | -0.901 | 0.11061 | 0.018 | -8.147
-15.5 | -0.87 | 0.10858 | 0.017 | -8.015
-15 | -0.84 | 0.10538 | 0.016 | -7.973
-14.5 | -0.811 | 0.10335 | 0.015 | -7.843
-14 | -0.782 | 0.09853 | 0.014 | -7.936
-13.5 | -0.752 | 0.0953 | 0.013 | -7.894
-13 | -0.725 | 0.08879 | 0.013 | -8.164
-12.5 | -0.702 | 0.08256 | 0.013 | -8.505
-12 | -0.676 | 0.07568 | 0.013 | -8.938
-11.5 | -0.659 | 0.06355 | 0.014 | -10.369
-11 | -0.715 | 0.02127 | 0.019 | -33.625
-10.5 | -0.699 | 0.01636 | 0.018 | -42.726
-10 | -0.673 | 0.01421 | 0.018 | -47.38
-9.5 | -0.616 | 0.01936 | 0.016 | -31.826
-9 | -0.611 | 0.0128 | 0.016 | -47.73
-8.5 | -0.58 | 0.01218 | 0.015 | -47.61
-8 | -0.549 | 0.01116 | 0.014 | -49.203
-7.5 | -0.671 | 0.01083 | 0.014 | -61.92
-7 | -0.8 | 0.00987 | 0.013 | -81.05
-6.5 | -0.801 | 0.00875 | 0.012 | -91.632
-6 | -0.772 | 0.00825 | 0.011 | -93.569
-5.5 | -0.727 | 0.00782 | 0.01 | -92.863
-5 | -0.672 | 0.00721 | 0.009 | -93.191
-4.5 | -0.611 | 0.00692 | 0.008 | -88.298
-4 | -0.548 | 0.00661 | 0.007 | -82.883
-3.5 | -0.482 | 0.00644 | 0.006 | -74.908
-3 | -0.415 | 0.00602 | 0.005 | -68.956
-2.5 | -0.347 | 0.00567 | 0.005 | -61.091
-2 | -0.278 | 0.00524 | 0.004 | -53.043
-1.5 | -0.209 | 0.00496 | 0.003 | -42.113
-1 | -0.139 | 0.0047 | 0.002 | -29.627
-0.5 | -0.07 | 0.00466 | 0.001 | -14.951
0 | 0 | 0.00459 | 0 | 0
0.5 | 0.07 | 0.00462 | -0.001 | 15.192
1 | 0.14 | 0.00466 | -0.002 | 30.113
1.5 | 0.211 | 0.00492 | -0.003 | 42.803
2 | 0.28 | 0.00519 | -0.004 | 53.913
2.5 | 0.35 | 0.00563 | -0.005 | 62.091
3 | 0.418 | 0.00605 | -0.005 | 69.194
3.5 | 0.486 | 0.00638 | -0.006 | 76.211
4 | 0.552 | 0.0067 | -0.007 | 82.477
4.5 | 0.617 | 0.00693 | -0.008 | 88.95
5 | 0.678 | 0.00733 | -0.009 | 92.422
5.5 | 0.733 | 0.00769 | -0.01 | 95.296
6 | 0.779 | 0.00805 | -0.011 | 96.738
6.5 | 0.809 | 0.00856 | -0.012 | 94.504
7 | 0.808 | 0.00908 | -0.013 | 88.946
7.5 | 0.677 | 0.01017 | -0.014 | 66.606
8 | 0.555 | 0.01051 | -0.014 | 52.759
8.5 | 0.58 | 0.01216 | -0.015 | 47.687
9 | 0.611 | 0.0128 | -0.016 | 47.73
9.5 | 0.616 | 0.01936 | -0.016 | 31.826
10 | 0.674 | 0.01412 | -0.017 | 47.705
10.5 | 0.698 | 0.01656 | -0.018 | 42.18
11 | 0.719 | 0.02036 | -0.018 | 35.294
11.5 | 0.674 | 0.05454 | -0.015 | 12.349
12 | 0.678 | 0.07449 | -0.013 | 9.102
12.5 | 0.702 | 0.08274 | -0.013 | 8.486
13 | 0.725 | 0.08909 | -0.013 | 8.137
13.5 | 0.752 | 0.09546 | -0.013 | 7.882
14 | 0.782 | 0.09819 | -0.014 | 7.964
14.5 | 0.81 | 0.10271 | -0.015 | 7.89
15 | 0.84 | 0.10647 | -0.016 | 7.889
15.5 | 0.87 | 0.10901 | -0.017 | 7.98
16 | 0.9 | 0.11291 | -0.018 | 7.968
16.5 | 0.924 | 0.12448 | -0.018 | 7.426
17 | 0.951 | 0.13256 | -0.018 | 7.171
17.5 | 0.972 | 0.15775 | -0.018 | 6.164
18 | 0.999 | 0.15985 | -0.018 | 6.251
18.5 | 1.027 | 0.16809 | -0.019 | 6.11
19 | 1.055 | 0.17128 | -0.02 | 6.161
19.5 | 1.084 | 0.17521 | -0.021 | 6.186
20 | 1.112 | 0.18165 | -0.021 | 6.119

## 144. Re 18M Mach 0.50 (2)
BIGFOIL.COM POLAR EXPORT
GA 37-013
GA 37-013 |  |  |  | Cl Max: | 1.0887 | at alpha= | 8.5 | deg
XFOIL ncrit=9 |  |  |  | L/D Max: | 117.609 | at alpha= | 7 | deg
Re: | 18000000 |  |  | Cd Min: | 0.11611 | at alpha= | 13.5 | deg
Mach: | 0.5 |  |  | Cl=0 at alpha= | 0 | deg
|  |  |  | @ Cl=0.1, Cd= | 0.0039942
|  |  |  | @ Cl=0.4, Cd= | 0.0056774
|  |  |  | @ Cl=0.6, Cd= | 0.0063286
alpha (deg) | Cl | Cd | Cm | Cl/Cd
-13.5 | -0.8276 | 0.11576 | -0.0003 | -7.1493
-13 | -0.8374 | 0.1032 | -0.0086 | -8.1143
-12.5 | -0.8498 | 0.08996 | -0.0169 | -9.4464
-12 | -0.8665 | 0.0757 | -0.0269 | -11.4465
-11.5 | -0.8895 | 0.0628 | -0.0363 | -14.164
-11 | -0.9169 | 0.0517 | -0.0433 | -17.735
-10.5 | -0.9525 | 0.04165 | -0.0476 | -22.8691
-10 | -0.9928 | 0.03285 | -0.0484 | -30.2222
-9.5 | -1.0288 | 0.0258 | -0.0451 | -39.876
-9 | -1.0599 | 0.02017 | -0.0378 | -52.5483
-8.5 | -1.0884 | 0.01579 | -0.0256 | -68.9297
-8 | -1.0867 | 0.01131 | -0.0155 | -96.0831
-7.5 | -1.0416 | 0.00913 | -0.0088 | -114.0854
-7 | -0.9739 | 0.00827 | -0.0052 | -117.763
-6.5 | -0.9023 | 0.00776 | -0.0028 | -116.2758
-6 | -0.8306 | 0.00735 | -0.001 | -113.0068
-5.5 | -0.7591 | 0.00699 | 0.0003 | -108.598
-5 | -0.6879 | 0.00667 | 0.0012 | -103.1334
-4.5 | -0.6173 | 0.00639 | 0.0018 | -96.6041
-4 | -0.5469 | 0.00614 | 0.0022 | -89.0717
-3.5 | -0.4768 | 0.00592 | 0.0023 | -80.5405
-3 | -0.4071 | 0.00571 | 0.0022 | -71.296
-2.5 | -0.3386 | 0.00541 | 0.0021 | -62.5878
-2 | -0.2707 | 0.00503 | 0.0019 | -53.8171
-1.5 | -0.2026 | 0.00472 | 0.0015 | -42.9237
-1 | -0.1354 | 0.0043 | 0.0011 | -31.4884
-0.5 | -0.0694 | 0.00375 | 0.0007 | -18.5067
0 | 0 | 0.00368 | 0 | 0
0.5 | 0.0695 | 0.00374 | -0.0007 | 18.5829
1 | 0.1355 | 0.00429 | -0.0011 | 31.5851
1.5 | 0.2025 | 0.00473 | -0.0015 | 42.8118
2 | 0.2707 | 0.00503 | -0.0019 | 53.8171
2.5 | 0.3387 | 0.0054 | -0.0021 | 62.7222
3 | 0.4072 | 0.00571 | -0.0022 | 71.3135
3.5 | 0.4768 | 0.00592 | -0.0023 | 80.5405
4 | 0.5469 | 0.00614 | -0.0022 | 89.0717
4.5 | 0.6173 | 0.00639 | -0.0018 | 96.6041
5 | 0.6879 | 0.00668 | -0.0012 | 102.979
5.5 | 0.7592 | 0.00699 | -0.0003 | 108.6123
6 | 0.8307 | 0.00734 | 0.001 | 113.1744
6.5 | 0.9023 | 0.00777 | 0.0028 | 116.1261
7 | 0.9738 | 0.00828 | 0.0052 | 117.6087
7.5 | 1.0416 | 0.00914 | 0.0088 | 113.9606
8 | 1.0868 | 0.01131 | 0.0154 | 96.092
8.5 | 1.0887 | 0.01578 | 0.0256 | 68.9924
9 | 1.0599 | 0.02018 | 0.0378 | 52.5223
9.5 | 1.0282 | 0.02586 | 0.0451 | 39.7602
10 | 0.9915 | 0.03295 | 0.0484 | 30.091
10.5 | 0.9556 | 0.04138 | 0.0477 | 23.0933
11 | 0.9206 | 0.05132 | 0.0435 | 17.9384
11.5 | 0.891 | 0.06263 | 0.0365 | 14.2264
12 | 0.8661 | 0.07582 | 0.0268 | 11.4231
12.5 | 0.853 | 0.08945 | 0.0172 | 9.5361
13 | 0.8384 | 0.10306 | 0.0087 | 8.1351
13.5 | 0.826 | 0.11611 | 0 | 7.1139

## 145. Re 20M Mach 0.00 (1)
BIGFOIL.COM POLAR EXPORT
GA 37-013
GA 37-013 |  |  |  | Cl Max: | 1.105 | at alpha= | 12 | deg
JavaFoil+Calcfoil stall+Eppler ext transition |  |  |  | L/D Max: | 116.172 | at alpha= | 7.5 | deg
Re: | 20000000 |  |  | Cd Min: | 0.00457 | at alpha= | 0 | deg
Mach: | 0 |  |  | Cl=0 at alpha= | 0 | deg
|  |  |  | @ Cl=0.1, Cd= | 0.0046995
|  |  |  | @ Cl=0.4, Cd= | 0.0057403
|  |  |  | @ Cl=0.6, Cd= | 0.0062734
alpha (deg) | Cl | Cd | Cm | Cl/Cd
-17.5 | -0.878 | 0.05568 | 0.022 | -15.774
-17 | -0.916 | 0.04362 | 0.023 | -20.995
-16.5 | -0.942 | 0.03883 | 0.022 | -24.261
-16 | -0.975 | 0.03139 | 0.022 | -31.047
-15.5 | -1.006 | 0.0251 | 0.022 | -40.058
-15 | -1.03 | 0.02162 | 0.022 | -47.634
-14.5 | -1.052 | 0.01858 | 0.021 | -56.634
-14 | -1.069 | 0.01654 | 0.021 | -64.606
-13.5 | -1.082 | 0.0149 | 0.02 | -72.616
-13 | -1.09 | 0.01369 | 0.02 | -79.609
-12.5 | -1.095 | 0.01262 | 0.019 | -86.779
-12 | -1.094 | 0.01131 | 0.018 | -96.756
-11.5 | -1.084 | 0.0108 | 0.018 | -100.393
-11 | -1.069 | 0.01083 | 0.017 | -98.716
-10.5 | -1.05 | 0.01031 | 0.016 | -101.87
-10 | -1.026 | 0.00981 | 0.016 | -104.595
-9.5 | -0.998 | 0.00941 | 0.015 | -106.123
-9 | -0.966 | 0.00901 | 0.014 | -107.199
-8.5 | -0.93 | 0.00861 | 0.013 | -108.05
-8 | -0.89 | 0.00824 | 0.013 | -108.123
-7.5 | -0.847 | 0.00743 | 0.012 | -114.026
-7 | -0.801 | 0.00741 | 0.011 | -108.096
-6.5 | -0.752 | 0.00708 | 0.01 | -106.233
-6 | -0.701 | 0.00688 | 0.009 | -101.887
-5.5 | -0.647 | 0.00657 | 0.009 | -98.538
-5 | -0.592 | 0.00631 | 0.008 | -93.835
-4.5 | -0.535 | 0.00618 | 0.007 | -86.687
-4 | -0.478 | 0.00598 | 0.006 | -79.943
-3.5 | -0.419 | 0.00589 | 0.006 | -71.241
-3 | -0.36 | 0.00562 | 0.005 | -64.105
-2.5 | -0.301 | 0.00515 | 0.004 | -58.401
-2 | -0.241 | 0.00504 | 0.003 | -47.795
-1.5 | -0.181 | 0.00487 | 0.002 | -37.19
-1 | -0.121 | 0.00478 | 0.002 | -25.222
-0.5 | -0.06 | 0.00464 | 0.001 | -12.996
0 | 0 | 0.00457 | 0 | 0
0.5 | 0.061 | 0.00461 | -0.001 | 13.191
1 | 0.122 | 0.00475 | -0.002 | 25.6
1.5 | 0.182 | 0.00483 | -0.002 | 37.767
2 | 0.243 | 0.005 | -0.003 | 48.54
2.5 | 0.303 | 0.00511 | -0.004 | 59.307
3 | 0.363 | 0.00558 | -0.005 | 65.11
3.5 | 0.423 | 0.00584 | -0.006 | 72.351
4 | 0.482 | 0.00593 | -0.006 | 81.22
4.5 | 0.54 | 0.00613 | -0.007 | 88.096
5 | 0.597 | 0.00626 | -0.008 | 95.398
5.5 | 0.653 | 0.00651 | -0.009 | 100.206
6 | 0.707 | 0.00682 | -0.009 | 103.636
6.5 | 0.758 | 0.00702 | -0.01 | 108.113
7 | 0.808 | 0.00734 | -0.011 | 110.051
7.5 | 0.855 | 0.00736 | -0.012 | 116.172
8 | 0.898 | 0.00815 | -0.013 | 110.177
8.5 | 0.938 | 0.00852 | -0.013 | 110.163
9 | 0.975 | 0.00892 | -0.014 | 109.355
9.5 | 1.008 | 0.0093 | -0.015 | 108.322
10 | 1.036 | 0.0097 | -0.016 | 106.828
10.5 | 1.06 | 0.01018 | -0.016 | 104.101
11 | 1.08 | 0.01069 | -0.017 | 100.957
11.5 | 1.095 | 0.01065 | -0.018 | 102.749
12 | 1.105 | 0.01115 | -0.019 | 99.112
12.5 | 1.095 | 0.01262 | -0.019 | 86.779
13 | 1.09 | 0.01369 | -0.02 | 79.609
13.5 | 1.082 | 0.0149 | -0.02 | 72.616
14 | 1.069 | 0.01654 | -0.021 | 64.606
14.5 | 1.052 | 0.01858 | -0.021 | 56.634
15 | 1.03 | 0.02162 | -0.022 | 47.634
15.5 | 1.006 | 0.0251 | -0.022 | 40.058
16 | 0.975 | 0.03139 | -0.022 | 31.047
16.5 | 0.942 | 0.03883 | -0.022 | 24.261
17 | 0.916 | 0.04362 | -0.022 | 20.995

## 146. Re 20M Mach 0.00 (2)
BIGFOIL.COM POLAR EXPORT
GA 37-013
GA 37-013 |  |  |  | Cl Max: | 1.8283 | at alpha= | 20 | deg
XFOIL ncrit=9 |  |  |  | L/D Max: | 131.824 | at alpha= | 11.5 | deg
Re: | 20000000 |  |  | Cd Min: | 0.02956 | at alpha= | 20 | deg
Mach: | 0 |  |  | Cl=0 at alpha= | 0 | deg
|  |  |  | @ Cl=0.1, Cd= | 0.0043057
|  |  |  | @ Cl=0.4, Cd= | 0.0054979
|  |  |  | @ Cl=0.6, Cd= | 0.0060751
alpha (deg) | Cl | Cd | Cm | Cl/Cd
-20 | -1.8296 | 0.0294 | -0.0281 | -62.2313
-19.5 | -1.8164 | 0.02647 | -0.0269 | -68.6211
-19 | -1.8001 | 0.02399 | -0.0253 | -75.0354
-18.5 | -1.7827 | 0.02176 | -0.0233 | -81.9256
-18 | -1.7627 | 0.0199 | -0.021 | -88.5779
-17.5 | -1.7416 | 0.01828 | -0.0183 | -95.2735
-17 | -1.7192 | 0.01695 | -0.0152 | -101.4277
-16.5 | -1.6976 | 0.01579 | -0.0114 | -107.5111
-16 | -1.679 | 0.0149 | -0.0063 | -112.6846
-15 | -1.6114 | 0.01346 | -0.0004 | -119.7177
-14.5 | -1.5715 | 0.01293 | 0.0016 | -121.5391
-14 | -1.5293 | 0.01227 | 0.0032 | -124.6373
-13.5 | -1.484 | 0.01168 | 0.0044 | -127.0548
-13 | -1.4372 | 0.0111 | 0.0053 | -129.4775
-12.5 | -1.3883 | 0.01061 | 0.0059 | -130.8483
-12 | -1.3379 | 0.01016 | 0.0064 | -131.6831
-11.5 | -1.2866 | 0.00976 | 0.0067 | -131.8238
-11 | -1.2345 | 0.00938 | 0.0069 | -131.6098
-10.5 | -1.1817 | 0.00902 | 0.007 | -131.0089
-10 | -1.1285 | 0.00865 | 0.0071 | -130.4624
-9.5 | -1.075 | 0.00827 | 0.0072 | -129.9879
-9 | -1.0211 | 0.0079 | 0.0072 | -129.2532
-8.5 | -0.9663 | 0.00761 | 0.007 | -126.9777
-8 | -0.9109 | 0.00736 | 0.0068 | -123.7636
-7.5 | -0.8552 | 0.00711 | 0.0066 | -120.2813
-7 | -0.7995 | 0.00683 | 0.0063 | -117.0571
-6.5 | -0.7432 | 0.0066 | 0.006 | -112.6061
-6 | -0.6867 | 0.00638 | 0.0056 | -107.6332
-5.5 | -0.6299 | 0.00618 | 0.0053 | -101.9256
-5 | -0.5729 | 0.00598 | 0.0048 | -95.8027
-4.5 | -0.5156 | 0.00579 | 0.0044 | -89.0501
-4 | -0.4581 | 0.00565 | 0.0039 | -81.0796
-3.5 | -0.4006 | 0.00549 | 0.0034 | -72.969
-3 | -0.3432 | 0.00531 | 0.003 | -64.6328
-2.5 | -0.2858 | 0.00508 | 0.0025 | -56.2598
-2 | -0.2285 | 0.00484 | 0.002 | -47.2107
-1.5 | -0.1711 | 0.00465 | 0.0015 | -36.7957
-1 | -0.1137 | 0.00441 | 0.001 | -25.7823
0 | 0 | 0.00379 | 0 | 0
0.5 | 0.0572 | 0.00398 | -0.0005 | 14.3719
1 | 0.1137 | 0.00441 | -0.001 | 25.7823
1.5 | 0.1711 | 0.00465 | -0.0015 | 36.7957
2 | 0.2286 | 0.00484 | -0.002 | 47.2314
2.5 | 0.2858 | 0.00508 | -0.0025 | 56.2598
3 | 0.3432 | 0.0053 | -0.003 | 64.7547
3.5 | 0.4006 | 0.0055 | -0.0035 | 72.8364
4 | 0.4582 | 0.00565 | -0.0039 | 81.0973
4.5 | 0.5157 | 0.00579 | -0.0044 | 89.0674
5 | 0.5729 | 0.00598 | -0.0049 | 95.8027
5.5 | 0.6299 | 0.00618 | -0.0053 | 101.9256
6 | 0.6867 | 0.00638 | -0.0057 | 107.6332
6.5 | 0.7432 | 0.0066 | -0.006 | 112.6061
7 | 0.7995 | 0.00683 | -0.0063 | 117.0571
7.5 | 0.8553 | 0.00711 | -0.0066 | 120.2954
8.5 | 0.9663 | 0.00761 | -0.007 | 126.9777
9 | 1.0211 | 0.00791 | -0.0072 | 129.0898
9.5 | 1.0752 | 0.00825 | -0.0072 | 130.3273
10 | 1.1285 | 0.00866 | -0.0071 | 130.3118
10.5 | 1.1817 | 0.00902 | -0.007 | 131.0089
11 | 1.2345 | 0.00937 | -0.0069 | 131.7503
11.5 | 1.2866 | 0.00976 | -0.0067 | 131.8238
12 | 1.3379 | 0.01017 | -0.0064 | 131.5536
12.5 | 1.3882 | 0.01061 | -0.0059 | 130.8388
13 | 1.4372 | 0.0111 | -0.0053 | 129.4775
13.5 | 1.4841 | 0.01166 | -0.0044 | 127.2813
14 | 1.5295 | 0.01225 | -0.0033 | 124.8571
15 | 1.612 | 0.01345 | 0.0003 | 119.8513
15.5 | 1.6509 | 0.01417 | 0.0023 | 116.5067
16 | 1.6791 | 0.01489 | 0.0063 | 112.767
16.5 | 1.6978 | 0.01577 | 0.0114 | 107.6601
17 | 1.7195 | 0.01692 | 0.0152 | 101.6253
17.5 | 1.7417 | 0.01827 | 0.0183 | 95.3311
18 | 1.7626 | 0.01989 | 0.021 | 88.6174
18.5 | 1.7826 | 0.02177 | 0.0233 | 81.8833
19 | 1.801 | 0.02392 | 0.0253 | 75.2926
19.5 | 1.8171 | 0.02644 | 0.0268 | 68.7254
20 | 1.8283 | 0.02956 | 0.028 | 61.8505

## 147. Re 20M Mach 0.10 (1)
BIGFOIL.COM POLAR EXPORT
GA 37-013
GA 37-013 |  |  |  | Cl Max: | 1.093 | at alpha= | 12 | deg
JavaFoil+Calcfoil stall+Eppler ext transition |  |  |  | L/D Max: | 115.965 | at alpha= | 7.5 | deg
Re: | 20000000 |  |  | Cd Min: | 0.00454 | at alpha= | 0 | deg
Mach: | 0.1 |  |  | Cl=0 at alpha= | 0 | deg
|  |  |  | @ Cl=0.1, Cd= | 0.0046748
|  |  |  | @ Cl=0.4, Cd= | 0.0057442
|  |  |  | @ Cl=0.6, Cd= | 0.00629
alpha (deg) | Cl | Cd | Cm | Cl/Cd
-17 | -0.852 | 0.05353 | 0.022 | -15.909
-16.5 | -0.881 | 0.04798 | 0.022 | -18.358
-16 | -0.92 | 0.03717 | 0.022 | -24.759
-15.5 | -0.966 | 0.02595 | 0.022 | -37.216
-15 | -0.987 | 0.02445 | 0.022 | -40.378
-14.5 | -1.014 | 0.02057 | 0.021 | -49.315
-14 | -1.039 | 0.01745 | 0.021 | -59.55
-13.5 | -1.056 | 0.01561 | 0.02 | -67.64
-13 | -1.069 | 0.01404 | 0.02 | -76.132
-12.5 | -1.077 | 0.01301 | 0.019 | -82.819
-12 | -1.082 | 0.01155 | 0.019 | -93.741
-11.5 | -1.075 | 0.01095 | 0.018 | -98.15
-11 | -1.063 | 0.01099 | 0.017 | -96.72
-10.5 | -1.046 | 0.01042 | 0.016 | -100.317
-10 | -1.024 | 0.00991 | 0.016 | -103.324
-9.5 | -0.997 | 0.00952 | 0.015 | -104.77
-9 | -0.967 | 0.00912 | 0.014 | -106.002
-8.5 | -0.931 | 0.00868 | 0.013 | -107.369
-8 | -0.892 | 0.00832 | 0.013 | -107.195
-7.5 | -0.85 | 0.00747 | 0.012 | -113.802
-7 | -0.804 | 0.00744 | 0.011 | -108.001
-6.5 | -0.755 | 0.00714 | 0.01 | -105.749
-6 | -0.704 | 0.00692 | 0.01 | -101.726
-5.5 | -0.65 | 0.00659 | 0.009 | -98.682
-5 | -0.595 | 0.00634 | 0.008 | -93.839
-4.5 | -0.538 | 0.00618 | 0.007 | -87.023
-4 | -0.48 | 0.00601 | 0.006 | -79.855
-3.5 | -0.421 | 0.00589 | 0.006 | -71.576
-3 | -0.362 | 0.00566 | 0.005 | -63.995
-2.5 | -0.302 | 0.00514 | 0.004 | -58.818
-2 | -0.242 | 0.00507 | 0.003 | -47.751
-1.5 | -0.182 | 0.00488 | 0.002 | -37.231
-1 | -0.121 | 0.00474 | 0.002 | -25.593
-0.5 | -0.061 | 0.00467 | 0.001 | -12.995
0 | 0 | 0.00454 | 0 | 0
0.5 | 0.061 | 0.00463 | -0.001 | 13.192
1 | 0.122 | 0.0047 | -0.002 | 25.984
1.5 | 0.183 | 0.00485 | -0.002 | 37.814
2 | 0.244 | 0.00503 | -0.003 | 48.502
2.5 | 0.305 | 0.0051 | -0.004 | 59.744
3 | 0.365 | 0.00561 | -0.005 | 65.008
3.5 | 0.425 | 0.00584 | -0.006 | 72.706
4 | 0.484 | 0.00596 | -0.006 | 81.143
4.5 | 0.542 | 0.00613 | -0.007 | 88.454
5 | 0.6 | 0.00629 | -0.008 | 95.418
5.5 | 0.656 | 0.00653 | -0.009 | 100.371
6 | 0.71 | 0.00686 | -0.01 | 103.5
6.5 | 0.761 | 0.00707 | -0.01 | 107.635
7 | 0.811 | 0.00737 | -0.011 | 109.974
7.5 | 0.857 | 0.00739 | -0.012 | 115.965
8 | 0.9 | 0.00824 | -0.013 | 109.243
8.5 | 0.94 | 0.00858 | -0.013 | 109.485
9 | 0.975 | 0.00902 | -0.014 | 108.146
9.5 | 1.007 | 0.00941 | -0.015 | 106.951
10 | 1.034 | 0.00979 | -0.016 | 105.543
10.5 | 1.056 | 0.0103 | -0.016 | 102.524
11 | 1.073 | 0.01085 | -0.017 | 98.922
11.5 | 1.085 | 0.0108 | -0.018 | 100.46
12 | 1.093 | 0.01138 | -0.019 | 96.02
12.5 | 1.077 | 0.01301 | -0.019 | 82.819
13 | 1.069 | 0.01404 | -0.02 | 76.132
13.5 | 1.056 | 0.01561 | -0.02 | 67.64
14 | 1.039 | 0.01745 | -0.021 | 59.55
14.5 | 1.014 | 0.02057 | -0.021 | 49.315
15 | 0.987 | 0.02445 | -0.021 | 40.378
15.5 | 0.966 | 0.02595 | -0.022 | 37.216
16 | 0.92 | 0.03717 | -0.022 | 24.759
16.5 | 0.881 | 0.04798 | -0.022 | 18.358
17 | 0.852 | 0.05353 | -0.022 | 15.909

## 148. Re 20M Mach 0.10 (2)
BIGFOIL.COM POLAR EXPORT
GA 37-013
GA 37-013 |  |  |  | Cl Max: | 1.8149 | at alpha= | 20 | deg
XFOIL ncrit=9 |  |  |  | L/D Max: | 131.266 | at alpha= | 11 | deg
Re: | 20000000 |  |  | Cd Min: | 0.0335 | at alpha= | 20 | deg
Mach: | 0.1 |  |  | Cl=0 at alpha= | 0 | deg
|  |  |  | @ Cl=0.1, Cd= | 0.0043232
|  |  |  | @ Cl=0.4, Cd= | 0.0054998
|  |  |  | @ Cl=0.6, Cd= | 0.0060756
alpha (deg) | Cl | Cd | Cm | Cl/Cd
-20 | -1.8196 | 0.03289 | -0.0319 | -55.3238
-19.5 | -1.8117 | 0.02917 | -0.0309 | -62.1083
-19 | -1.7939 | 0.02648 | -0.0297 | -67.7455
-18.5 | -1.7805 | 0.02367 | -0.0278 | -75.2218
-18 | -1.7635 | 0.02136 | -0.0256 | -82.5609
-17.5 | -1.7432 | 0.01946 | -0.0229 | -89.5786
-17 | -1.7208 | 0.0179 | -0.0199 | -96.1341
-16.5 | -1.6987 | 0.01653 | -0.0164 | -102.7647
-16 | -1.6764 | 0.01546 | -0.0121 | -108.4347
-15.5 | -1.6598 | 0.01458 | -0.006 | -113.8409
-14.5 | -1.5826 | 0.01328 | -0.0011 | -119.1717
-14 | -1.5401 | 0.01263 | 0.0008 | -121.9398
-13.5 | -1.4949 | 0.012 | 0.0023 | -124.575
-13 | -1.4482 | 0.01136 | 0.0035 | -127.4824
-12.5 | -1.3995 | 0.0108 | 0.0044 | -129.5833
-12 | -1.3488 | 0.01032 | 0.0051 | -130.6977
-11.5 | -1.297 | 0.00989 | 0.0056 | -131.1426
-11 | -1.2443 | 0.00949 | 0.006 | -131.117
-10.5 | -1.191 | 0.00911 | 0.0062 | -130.7355
-10 | -1.137 | 0.00875 | 0.0064 | -129.9429
-9.5 | -1.083 | 0.00836 | 0.0065 | -129.5455
-9 | -1.0286 | 0.00797 | 0.0066 | -129.059
-8.5 | -0.9733 | 0.00766 | 0.0066 | -127.0627
-7.5 | -0.8611 | 0.00715 | 0.0063 | -120.4336
-7 | -0.8049 | 0.00687 | 0.0061 | -117.1616
-6.5 | -0.7482 | 0.00663 | 0.0058 | -112.8507
-6 | -0.6911 | 0.00641 | 0.0055 | -107.8159
-5.5 | -0.6339 | 0.0062 | 0.0052 | -102.2419
-5 | -0.5765 | 0.00599 | 0.0048 | -96.2437
-4.5 | -0.5189 | 0.0058 | 0.0044 | -89.4655
-4 | -0.4609 | 0.00566 | 0.0039 | -81.4311
-3.5 | -0.403 | 0.0055 | 0.0034 | -73.2727
-3 | -0.3452 | 0.00532 | 0.003 | -64.8872
-2.5 | -0.2875 | 0.00509 | 0.0025 | -56.4833
-2 | -0.2299 | 0.00485 | 0.002 | -47.4021
-1.5 | -0.1721 | 0.00465 | 0.0015 | -37.0108
-1 | -0.1144 | 0.00441 | 0.001 | -25.941
-0.5 | -0.0575 | 0.00398 | 0.0005 | -14.4472
0 | 0 | 0.00379 | 0 | 0
1 | 0.1144 | 0.0044 | -0.001 | 26
1.5 | 0.1721 | 0.00465 | -0.0015 | 37.0108
2 | 0.2299 | 0.00485 | -0.002 | 47.4021
2.5 | 0.2875 | 0.00509 | -0.0025 | 56.4833
3 | 0.3452 | 0.00532 | -0.003 | 64.8872
3.5 | 0.4031 | 0.00551 | -0.0034 | 73.1579
4 | 0.461 | 0.00566 | -0.0039 | 81.4488
4.5 | 0.5189 | 0.0058 | -0.0044 | 89.4655
5 | 0.5766 | 0.00599 | -0.0048 | 96.2604
5.5 | 0.634 | 0.0062 | -0.0052 | 102.2581
6 | 0.6912 | 0.00641 | -0.0055 | 107.8315
6.5 | 0.7482 | 0.00663 | -0.0058 | 112.8507
7 | 0.805 | 0.00687 | -0.0061 | 117.1761
7.5 | 0.8612 | 0.00715 | -0.0063 | 120.4476
8.5 | 0.9733 | 0.00766 | -0.0066 | 127.0627
9 | 1.0285 | 0.00798 | -0.0066 | 128.8847
9.5 | 1.0832 | 0.00834 | -0.0066 | 129.8801
10 | 1.137 | 0.00875 | -0.0064 | 129.9429
10.5 | 1.191 | 0.00911 | -0.0062 | 130.7355
11 | 1.2444 | 0.00948 | -0.006 | 131.2658
11.5 | 1.297 | 0.00989 | -0.0056 | 131.1426
12 | 1.3488 | 0.01032 | -0.0051 | 130.6977
12.5 | 1.3996 | 0.01079 | -0.0045 | 129.7127
13 | 1.4481 | 0.01137 | -0.0035 | 127.3615
13.5 | 1.4951 | 0.01198 | -0.0023 | 124.7997
14 | 1.5404 | 0.01261 | -0.0008 | 122.157
14.5 | 1.5827 | 0.01327 | 0.0011 | 119.269
15 | 1.6226 | 0.01384 | 0.0034 | 117.2399
15.5 | 1.6585 | 0.01462 | 0.0062 | 113.4405
16 | 1.6766 | 0.01544 | 0.0121 | 108.5881
16.5 | 1.699 | 0.01651 | 0.0163 | 102.9073
17 | 1.7212 | 0.01787 | 0.0199 | 96.3179
17.5 | 1.7433 | 0.01945 | 0.0229 | 89.6298
18 | 1.7638 | 0.02133 | 0.0255 | 82.691
18.5 | 1.7821 | 0.02356 | 0.0277 | 75.6409
19 | 1.7978 | 0.0262 | 0.0295 | 68.6183
19.5 | 1.8093 | 0.02943 | 0.0309 | 61.4781
20 | 1.8149 | 0.0335 | 0.0315 | 54.1761

## 149. Re 20M Mach 0.25 (1)
BIGFOIL.COM POLAR EXPORT
GA 37-013
GA 37-013 |  |  |  | Cl Max: | 1.013 | at alpha= | 10.5 | deg
JavaFoil+Calcfoil stall+Eppler ext transition |  |  |  | L/D Max: | 112.825 | at alpha= | 7.5 | deg
Re: | 20000000 |  |  | Cd Min: | 0.00451 | at alpha= | 0 | deg
Mach: | 0.25 |  |  | Cl=0 at alpha= | 0 | deg
|  |  |  | @ Cl=0.1, Cd= | 0.0046705
|  |  |  | @ Cl=0.4, Cd= | 0.0056516
|  |  |  | @ Cl=0.6, Cd= | 0.09718
alpha (deg) | Cl | Cd | Cm | Cl/Cd
-15.5 | -0.544 | 0.09718 | 0.016 | -5.596
-15 | -0.614 | 0.07423 | 0.018 | -8.27
-14.5 | -0.707 | 0.04101 | 0.02 | -17.226
-14 | -0.758 | 0.03738 | 0.019 | -20.288
-13.5 | -0.832 | 0.0238 | 0.02 | -34.956
-13 | -0.884 | 0.01919 | 0.02 | -46.075
-12.5 | -0.927 | 0.01627 | 0.019 | -56.965
-12 | -0.961 | 0.01422 | 0.019 | -67.599
-11.5 | -0.985 | 0.01289 | 0.018 | -76.448
-11 | -1.002 | 0.01185 | 0.018 | -84.55
-10.5 | -1.003 | 0.01129 | 0.017 | -88.843
-10 | -0.997 | 0.01061 | 0.016 | -93.928
-9.5 | -0.983 | 0.01008 | 0.015 | -97.504
-9 | -0.961 | 0.00956 | 0.014 | -100.574
-8.5 | -0.934 | 0.00913 | 0.014 | -102.281
-8 | -0.9 | 0.00868 | 0.013 | -103.7
-7.5 | -0.861 | 0.00778 | 0.012 | -110.693
-7 | -0.818 | 0.00766 | 0.011 | -106.739
-6.5 | -0.77 | 0.00733 | 0.011 | -105.164
-6 | -0.72 | 0.00716 | 0.01 | -100.441
-5.5 | -0.666 | 0.0067 | 0.009 | -99.372
-5 | -0.61 | 0.00645 | 0.008 | -94.571
-4.5 | -0.552 | 0.00618 | 0.007 | -89.371
-4 | -0.493 | 0.00601 | 0.007 | -81.949
-3.5 | -0.433 | 0.00592 | 0.006 | -73.124
-3 | -0.372 | 0.00554 | 0.005 | -67.074
-2.5 | -0.31 | 0.00524 | 0.004 | -59.252
-2 | -0.249 | 0.00513 | 0.003 | -48.501
-1.5 | -0.187 | 0.00487 | 0.002 | -38.379
-1 | -0.125 | 0.00476 | 0.002 | -26.183
-0.5 | -0.062 | 0.00464 | 0.001 | -13.426
0 | 0 | 0.00451 | 0 | 0
0.5 | 0.063 | 0.0046 | -0.001 | 13.636
1 | 0.126 | 0.00472 | -0.002 | 26.593
1.5 | 0.188 | 0.00483 | -0.002 | 38.997
2 | 0.251 | 0.00509 | -0.003 | 49.285
2.5 | 0.313 | 0.0052 | -0.004 | 60.206
3 | 0.375 | 0.0055 | -0.005 | 68.16
3.5 | 0.436 | 0.00587 | -0.006 | 74.305
4 | 0.497 | 0.00596 | -0.007 | 83.304
4.5 | 0.557 | 0.00651 | -0.007 | 85.48
5 | 0.615 | 0.00639 | -0.008 | 96.198
5.5 | 0.672 | 0.00664 | -0.009 | 101.111
6 | 0.726 | 0.0071 | -0.01 | 102.214
6.5 | 0.777 | 0.00726 | -0.011 | 107.072
7 | 0.825 | 0.00759 | -0.011 | 108.718
7.5 | 0.869 | 0.0077 | -0.012 | 112.825
8 | 0.908 | 0.00859 | -0.013 | 105.707
8.5 | 0.942 | 0.00903 | -0.014 | 104.31
9 | 0.97 | 0.00946 | -0.015 | 102.624
9.5 | 0.992 | 0.00997 | -0.015 | 99.539
10 | 1.006 | 0.01049 | -0.016 | 95.958
10.5 | 1.013 | 0.01116 | -0.017 | 90.817
11 | 1.012 | 0.0117 | -0.018 | 86.496
11.5 | 0.985 | 0.01289 | -0.018 | 76.448
12 | 0.961 | 0.01422 | -0.019 | 67.599
12.5 | 0.927 | 0.01627 | -0.019 | 56.965
13 | 0.884 | 0.01919 | -0.02 | 46.075
13.5 | 0.832 | 0.0238 | -0.02 | 34.956
14 | 0.758 | 0.03738 | -0.019 | 20.288
14.5 | 0.664 | 0.07063 | -0.017 | 9.407
15 | 0.614 | 0.07423 | -0.017 | 8.27
15.5 | 0.544 | 0.09718 | -0.015 | 5.596

## 150. Re 20M Mach 0.25 (2)
BIGFOIL.COM POLAR EXPORT
GA 37-013
GA 37-013 |  |  |  | Cl Max: | 1.7537 | at alpha= | 18 | deg
XFOIL ncrit=9 |  |  |  | L/D Max: | 128.256 | at alpha= | 10.5 | deg
Re: | 20000000 |  |  | Cd Min: | 0.06838 | at alpha= | 20 | deg
Mach: | 0.25 |  |  | Cl=0 at alpha= | 0 | deg
|  |  |  | @ Cl=0.1, Cd= | 0.0042464
|  |  |  | @ Cl=0.4, Cd= | 0.0055077
|  |  |  | @ Cl=0.6, Cd= | 0.0061009
alpha (deg) | Cl | Cd | Cm | Cl/Cd
-20 | -1.6494 | 0.0683 | -0.0376 | -24.1493
-19.5 | -1.693 | 0.05985 | -0.0368 | -28.2874
-19 | -1.7214 | 0.0514 | -0.038 | -33.4903
-18.5 | -1.7386 | 0.04374 | -0.0392 | -39.7485
-18 | -1.7473 | 0.0372 | -0.0396 | -46.9704
-17.5 | -1.7441 | 0.0319 | -0.0392 | -54.674
-17 | -1.7093 | 0.02694 | -0.0429 | -63.4484
-16.5 | -1.6941 | 0.02363 | -0.0403 | -71.6928
-16 | -1.6738 | 0.02103 | -0.0372 | -79.5911
-15.5 | -1.6552 | 0.01866 | -0.0331 | -88.7031
-15 | -1.6294 | 0.017 | -0.0288 | -95.8471
-14.5 | -1.6067 | 0.01555 | -0.0234 | -103.3248
-14 | -1.5916 | 0.01465 | -0.0157 | -108.6416
-13.5 | -1.5512 | 0.01385 | -0.0116 | -112
-13 | -1.5056 | 0.01302 | -0.0085 | -115.6375
-12.5 | -1.4582 | 0.01216 | -0.0057 | -119.9178
-12 | -1.4071 | 0.01142 | -0.0035 | -123.2137
-11.5 | -1.3542 | 0.01074 | -0.0016 | -126.0894
-11 | -1.2991 | 0.01018 | -0.0002 | -127.613
-10.5 | -1.2428 | 0.00969 | 0.001 | -128.2559
-10 | -1.1857 | 0.00924 | 0.002 | -128.3225
-9.5 | -1.128 | 0.00883 | 0.0027 | -127.7463
-9 | -1.0703 | 0.0084 | 0.0034 | -127.4167
-8.5 | -1.0123 | 0.00799 | 0.004 | -126.6959
-8 | -0.9537 | 0.00764 | 0.0044 | -124.8298
-7 | -0.8352 | 0.00708 | 0.0047 | -117.9661
-6.5 | -0.776 | 0.00679 | 0.0047 | -114.2857
-6 | -0.7162 | 0.00655 | 0.0047 | -109.3435
-5.5 | -0.6566 | 0.0063 | 0.0045 | -104.2222
-5 | -0.5968 | 0.00609 | 0.0043 | -97.9967
-4.5 | -0.5368 | 0.0059 | 0.004 | -90.9831
-4 | -0.4766 | 0.00572 | 0.0037 | -83.3217
-3.5 | -0.4165 | 0.00556 | 0.0033 | -74.9101
-3 | -0.3566 | 0.00537 | 0.0029 | -66.406
-2.5 | -0.2969 | 0.00512 | 0.0025 | -57.9883
-2 | -0.2373 | 0.00487 | 0.002 | -48.7269
-1.5 | -0.1776 | 0.00466 | 0.0015 | -38.1116
-1 | -0.1181 | 0.00439 | 0.001 | -26.9021
-0.5 | -0.0596 | 0.00394 | 0.0006 | -15.1269
0 | 0 | 0.00377 | 0 | 0
0.5 | 0.0596 | 0.00395 | -0.0006 | 15.0886
1 | 0.1182 | 0.00438 | -0.001 | 26.9863
1.5 | 0.1776 | 0.00466 | -0.0015 | 38.1116
2 | 0.2373 | 0.00487 | -0.002 | 48.7269
2.5 | 0.2969 | 0.00512 | -0.0025 | 57.9883
3 | 0.3566 | 0.00537 | -0.0029 | 66.406
3.5 | 0.4165 | 0.00556 | -0.0033 | 74.9101
4 | 0.4766 | 0.00572 | -0.0037 | 83.3217
4.5 | 0.5368 | 0.0059 | -0.004 | 90.9831
5 | 0.5969 | 0.00609 | -0.0043 | 98.0131
5.5 | 0.6567 | 0.0063 | -0.0045 | 104.2381
6 | 0.7163 | 0.00655 | -0.0047 | 109.3588
6.5 | 0.776 | 0.00679 | -0.0048 | 114.2857
7 | 0.8352 | 0.00708 | -0.0047 | 117.9661
7.5 | 0.8946 | 0.00735 | -0.0046 | 121.7143
8 | 0.9537 | 0.00764 | -0.0044 | 124.8298
8.5 | 1.0123 | 0.00799 | -0.004 | 126.6959
9 | 1.0702 | 0.0084 | -0.0034 | 127.4048
9.5 | 1.128 | 0.00882 | -0.0028 | 127.8912
10 | 1.1856 | 0.00925 | -0.002 | 128.173
10.5 | 1.2428 | 0.00969 | -0.001 | 128.2559
11 | 1.2991 | 0.01018 | 0.0002 | 127.613
11.5 | 1.3542 | 0.01073 | 0.0016 | 126.2069
12 | 1.407 | 0.01142 | 0.0035 | 123.2049
12.5 | 1.4587 | 0.01212 | 0.0056 | 120.3548
13 | 1.5056 | 0.01302 | 0.0085 | 115.6375
13.5 | 1.5512 | 0.01384 | 0.0117 | 112.0809
14 | 1.5915 | 0.01464 | 0.0157 | 108.709
14.5 | 1.6071 | 0.01552 | 0.0234 | 103.5503
15 | 1.6305 | 0.01694 | 0.0287 | 96.2515
15.5 | 1.6524 | 0.0188 | 0.0333 | 87.8936
16 | 1.6757 | 0.02091 | 0.0371 | 80.1387
16.5 | 1.696 | 0.02351 | 0.0403 | 72.1395
17 | 1.7092 | 0.02699 | 0.0428 | 63.3272
18 | 1.7537 | 0.03693 | 0.0391 | 47.4871
18.5 | 1.7427 | 0.04369 | 0.0387 | 39.8878
19 | 1.7271 | 0.05126 | 0.0374 | 33.6929
19.5 | 1.6919 | 0.06084 | 0.0352 | 27.809
20 | 1.6493 | 0.06838 | 0.0374 | 24.1196

## 151. Re 20M Mach 0.50 (1)
BIGFOIL.COM POLAR EXPORT
GA 37-013
GA 37-013 |  |  |  | Cl Max: | 1.111 | at alpha= | 20 | deg
JavaFoil+Calcfoil stall+Eppler ext transition |  |  |  | L/D Max: | 97.637 | at alpha= | 6 | deg
Re: | 20000000 |  |  | Cd Min: | 0.00457 | at alpha= | 0 | deg
Mach: | 0.5 |  |  | Cl=0 at alpha= | 0 | deg
|  |  |  | @ Cl=0.1, Cd= | 0.0048157
|  |  |  | @ Cl=0.4, Cd= | 0.0059797
|  |  |  | @ Cl=0.6, Cd= | 0.0067803
alpha (deg) | Cl | Cd | Cm | Cl/Cd
-20 | -1.111 | 0.18544 | 0.021 | -5.99
-19.5 | -1.083 | 0.18194 | 0.021 | -5.952
-19 | -1.055 | 0.17456 | 0.02 | -6.044
-18.5 | -1.027 | 0.17066 | 0.019 | -6.017
-18 | -0.999 | 0.16424 | 0.019 | -6.084
-17.5 | -0.972 | 0.16243 | 0.018 | -5.986
-17 | -0.95 | 0.13806 | 0.018 | -6.878
-16.5 | -0.923 | 0.13017 | 0.018 | -7.088
-16 | -0.896 | 0.11944 | 0.017 | -7.502
-15.5 | -0.867 | 0.11488 | 0.016 | -7.545
-15 | -0.838 | 0.11157 | 0.016 | -7.509
-14.5 | -0.809 | 0.10779 | 0.015 | -7.504
-14 | -0.78 | 0.10326 | 0.014 | -7.556
-13.5 | -0.752 | 0.10028 | 0.013 | -7.499
-13 | -0.725 | 0.08732 | 0.013 | -8.302
-12.5 | -0.703 | 0.08156 | 0.014 | -8.623
-12 | -0.678 | 0.07387 | 0.014 | -9.182
-11.5 | -0.699 | 0.04119 | 0.017 | -16.971
-11 | -0.72 | 0.01975 | 0.019 | -36.481
-10.5 | -0.701 | 0.01586 | 0.018 | -44.19
-10 | -0.675 | 0.01384 | 0.018 | -48.725
-9.5 | -0.624 | 0.01714 | 0.016 | -36.422
-9 | -0.612 | 0.01248 | 0.016 | -49.06
-8.5 | -0.581 | 0.0119 | 0.015 | -48.844
-8 | -0.549 | 0.01098 | 0.014 | -50.013
-7.5 | -0.671 | 0.0107 | 0.014 | -62.674
-7 | -0.8 | 0.00967 | 0.013 | -82.699
-6.5 | -0.801 | 0.00867 | 0.012 | -92.438
-6 | -0.772 | 0.0082 | 0.011 | -94.1
-5.5 | -0.727 | 0.00747 | 0.01 | -97.211
-5 | -0.672 | 0.00708 | 0.009 | -94.888
-4.5 | -0.611 | 0.00682 | 0.008 | -89.637
-4 | -0.548 | 0.00651 | 0.007 | -84.097
-3.5 | -0.482 | 0.00628 | 0.006 | -76.74
-3 | -0.415 | 0.0063 | 0.005 | -65.819
-2.5 | -0.347 | 0.00564 | 0.005 | -61.501
-2 | -0.278 | 0.00542 | 0.004 | -51.218
-1.5 | -0.209 | 0.00493 | 0.003 | -42.367
-1 | -0.139 | 0.00493 | 0.002 | -28.269
-0.5 | -0.07 | 0.0048 | 0.001 | -14.521
0 | 0 | 0.00457 | 0 | 0
0.5 | 0.07 | 0.00476 | -0.001 | 14.751
1 | 0.14 | 0.00489 | -0.002 | 28.721
1.5 | 0.211 | 0.00489 | -0.003 | 43.059
2 | 0.28 | 0.00538 | -0.004 | 52.06
2.5 | 0.35 | 0.00559 | -0.005 | 62.504
3 | 0.418 | 0.00612 | -0.005 | 68.392
3.5 | 0.486 | 0.00651 | -0.006 | 74.674
4 | 0.552 | 0.00664 | -0.007 | 83.219
4.5 | 0.617 | 0.00683 | -0.008 | 90.221
5 | 0.678 | 0.00721 | -0.009 | 93.981
5.5 | 0.733 | 0.00761 | -0.01 | 96.313
6 | 0.779 | 0.00797 | -0.011 | 97.637
6.5 | 0.809 | 0.00847 | -0.012 | 95.465
7 | 0.808 | 0.00912 | -0.013 | 88.501
7.5 | 0.677 | 0.00975 | -0.014 | 69.473
8 | 0.555 | 0.01035 | -0.014 | 53.59
8.5 | 0.581 | 0.01189 | -0.015 | 48.901
9 | 0.612 | 0.01248 | -0.016 | 49.06
9.5 | 0.624 | 0.01714 | -0.016 | 36.422
10 | 0.675 | 0.01385 | -0.018 | 48.685
10.5 | 0.701 | 0.0159 | -0.018 | 44.056
11 | 0.719 | 0.01999 | -0.019 | 35.983
11.5 | 0.679 | 0.05145 | -0.016 | 13.192
12 | 0.678 | 0.0742 | -0.013 | 9.137
12.5 | 0.703 | 0.08172 | -0.013 | 8.604
13 | 0.725 | 0.08854 | -0.013 | 8.188
13.5 | 0.752 | 0.10087 | -0.013 | 7.456
14 | 0.78 | 0.10421 | -0.014 | 7.482
14.5 | 0.809 | 0.10777 | -0.015 | 7.506
15 | 0.838 | 0.11151 | -0.016 | 7.513
15.5 | 0.867 | 0.11498 | -0.016 | 7.538
16 | 0.896 | 0.11924 | -0.017 | 7.516
16.5 | 0.923 | 0.12945 | -0.018 | 7.129
17 | 0.95 | 0.13692 | -0.018 | 6.936
17.5 | 0.972 | 0.15963 | -0.018 | 6.092
18 | 0.999 | 0.16196 | -0.018 | 6.17
18.5 | 1.028 | 0.16834 | -0.019 | 6.104
19 | 1.056 | 0.17062 | -0.02 | 6.189
19.5 | 1.083 | 0.18179 | -0.021 | 5.96
20 | 1.111 | 0.18564 | -0.021 | 5.986

## 152. Re 20M Mach 0.50 (2)
BIGFOIL.COM POLAR EXPORT
GA 37-013
GA 37-013 |  |  |  | Cl Max: | 1.0956 | at alpha= | 8.5 | deg
XFOIL ncrit=9 |  |  |  | L/D Max: | 120.222 | at alpha= | 7 | deg
Re: | 20000000 |  |  | Cd Min: | 0.11511 | at alpha= | 13.5 | deg
Mach: | 0.5 |  |  | Cl=0 at alpha= | 0 | deg
|  |  |  | @ Cl=0.1, Cd= | 0.0040413
|  |  |  | @ Cl=0.4, Cd= | 0.0055955
|  |  |  | @ Cl=0.6, Cd= | 0.0062386
alpha (deg) | Cl | Cd | Cm | Cl/Cd
-13.5 | -0.8334 | 0.11476 | -0.0011 | -7.2621
-13 | -0.8427 | 0.10229 | -0.0094 | -8.2383
-12.5 | -0.8545 | 0.08913 | -0.0175 | -9.5871
-12 | -0.8712 | 0.07496 | -0.0277 | -11.6222
-11.5 | -0.8942 | 0.06216 | -0.037 | -14.3855
-11 | -0.9218 | 0.05113 | -0.0437 | -18.0286
-10.5 | -0.9573 | 0.04118 | -0.0479 | -23.2467
-10 | -0.9967 | 0.03253 | -0.0485 | -30.6394
-9.5 | -1.0353 | 0.0254 | -0.0451 | -40.7598
-9 | -1.0674 | 0.01984 | -0.0374 | -53.8004
-8.5 | -1.0952 | 0.01547 | -0.0251 | -70.7951
-8 | -1.0921 | 0.01103 | -0.0149 | -99.0118
-7.5 | -1.045 | 0.00892 | -0.0084 | -117.1525
-7 | -0.9763 | 0.00811 | -0.0049 | -120.3822
-6.5 | -0.9041 | 0.00762 | -0.0026 | -118.6483
-6 | -0.8319 | 0.00723 | -0.0009 | -115.0622
-5.5 | -0.7603 | 0.00688 | 0.0004 | -110.5087
-5 | -0.6889 | 0.00658 | 0.0013 | -104.696
-4.5 | -0.618 | 0.0063 | 0.0019 | -98.0952
-4 | -0.5476 | 0.00606 | 0.0022 | -90.363
-3.5 | -0.4774 | 0.00584 | 0.0023 | -81.7466
-3 | -0.4076 | 0.00563 | 0.0022 | -72.3979
-2.5 | -0.3389 | 0.00534 | 0.0021 | -63.4644
-2 | -0.2708 | 0.00501 | 0.0019 | -54.0519
-1.5 | -0.2024 | 0.00472 | 0.0015 | -42.8814
-0.5 | -0.0691 | 0.00379 | 0.0007 | -18.2322
0 | 0 | 0.00368 | 0 | 0
0.5 | 0.0692 | 0.00378 | -0.0007 | 18.3069
1 | 0.1352 | 0.00434 | -0.0011 | 31.1521
1.5 | 0.2025 | 0.00472 | -0.0015 | 42.9025
2 | 0.2709 | 0.00501 | -0.0019 | 54.0719
3 | 0.4076 | 0.00563 | -0.0023 | 72.3979
3.5 | 0.4774 | 0.00584 | -0.0023 | 81.7466
4 | 0.5476 | 0.00606 | -0.0022 | 90.363
4.5 | 0.618 | 0.0063 | -0.0019 | 98.0952
5 | 0.6889 | 0.00659 | -0.0013 | 104.5372
5.5 | 0.7603 | 0.00688 | -0.0004 | 110.5087
6 | 0.8319 | 0.00723 | 0.0008 | 115.0622
6.5 | 0.9041 | 0.00762 | 0.0026 | 118.6483
7 | 0.9762 | 0.00812 | 0.0049 | 120.2217
7.5 | 1.045 | 0.00893 | 0.0084 | 117.0213
8 | 1.0922 | 0.01102 | 0.0149 | 99.1107
8.5 | 1.0956 | 0.01545 | 0.025 | 70.9126
9 | 1.0677 | 0.01982 | 0.0373 | 53.8698
9.5 | 1.0321 | 0.02561 | 0.0451 | 40.3007
10 | 0.9958 | 0.03261 | 0.0485 | 30.5366
10.5 | 0.9599 | 0.04096 | 0.048 | 23.4351
11 | 0.9251 | 0.05082 | 0.0439 | 18.2035
11.5 | 0.8956 | 0.06202 | 0.037 | 14.4405
12 | 0.8708 | 0.07507 | 0.0275 | 11.5998
12.5 | 0.8579 | 0.0886 | 0.0179 | 9.6828
13 | 0.8437 | 0.10216 | 0.0094 | 8.2586
13.5 | 0.8319 | 0.11511 | 0.0008 | 7.227