## index
index | Re | Mach | Datasource
1 | 50000 | 0 | JavaFoil+Calcfoil stall+Eppler ext transition
2 | 50000 | 0 | XFOIL ncrit=9
3 | 50000 | 0.1 | JavaFoil+Calcfoil stall+Eppler ext transition
4 | 50000 | 0.1 | XFOIL ncrit=9
5 | 50000 | 0.25 | JavaFoil+Calcfoil stall+Eppler ext transition
6 | 50000 | 0.25 | XFOIL ncrit=9
7 | 50000 | 0.5 | JavaFoil+Calcfoil stall+Eppler ext transition
8 | 50000 | 0.5 | XFOIL ncrit=9
9 | 100000 | 0 | JavaFoil+Calcfoil stall+Eppler ext transition
10 | 100000 | 0 | XFOIL ncrit=9
11 | 100000 | 0.1 | JavaFoil+Calcfoil stall+Eppler ext transition
12 | 100000 | 0.1 | XFOIL ncrit=9
13 | 100000 | 0.25 | JavaFoil+Calcfoil stall+Eppler ext transition
14 | 100000 | 0.25 | XFOIL ncrit=9
15 | 100000 | 0.5 | JavaFoil+Calcfoil stall+Eppler ext transition
16 | 100000 | 0.5 | XFOIL ncrit=9
17 | 250000 | 0 | JavaFoil+Calcfoil stall+Eppler ext transition
18 | 250000 | 0 | XFOIL ncrit=9
19 | 250000 | 0.1 | JavaFoil+Calcfoil stall+Eppler ext transition
20 | 250000 | 0.1 | XFOIL ncrit=9
21 | 250000 | 0.25 | JavaFoil+Calcfoil stall+Eppler ext transition
22 | 250000 | 0.25 | XFOIL ncrit=9
23 | 250000 | 0.5 | JavaFoil+Calcfoil stall+Eppler ext transition
24 | 250000 | 0.5 | XFOIL ncrit=9
25 | 500000 | 0 | JavaFoil+Calcfoil stall+Eppler ext transition
26 | 500000 | 0 | XFOIL ncrit=9
27 | 500000 | 0.1 | JavaFoil+Calcfoil stall+Eppler ext transition
28 | 500000 | 0.1 | XFOIL ncrit=9
29 | 500000 | 0.25 | JavaFoil+Calcfoil stall+Eppler ext transition
30 | 500000 | 0.25 | XFOIL ncrit=9
31 | 500000 | 0.5 | JavaFoil+Calcfoil stall+Eppler ext transition
32 | 500000 | 0.5 | XFOIL ncrit=9
33 | 750000 | 0 | JavaFoil+Calcfoil stall+Eppler ext transition
34 | 750000 | 0 | XFOIL ncrit=9
35 | 750000 | 0.1 | JavaFoil+Calcfoil stall+Eppler ext transition
36 | 750000 | 0.1 | XFOIL ncrit=9
37 | 750000 | 0.25 | JavaFoil+Calcfoil stall+Eppler ext transition
38 | 750000 | 0.25 | XFOIL ncrit=9
39 | 750000 | 0.5 | JavaFoil+Calcfoil stall+Eppler ext transition
40 | 750000 | 0.5 | XFOIL ncrit=9
41 | 1000000 | 0 | JavaFoil+Calcfoil stall+Eppler ext transition
42 | 1000000 | 0 | XFOIL ncrit=9
43 | 1000000 | 0.1 | JavaFoil+Calcfoil stall+Eppler ext transition
44 | 1000000 | 0.1 | XFOIL ncrit=9
45 | 1000000 | 0.25 | JavaFoil+Calcfoil stall+Eppler ext transition
46 | 1000000 | 0.25 | XFOIL ncrit=9
47 | 1000000 | 0.5 | JavaFoil+Calcfoil stall+Eppler ext transition
48 | 1000000 | 0.5 | XFOIL ncrit=9
49 | 2000000 | 0 | JavaFoil+Calcfoil stall+Eppler ext transition
50 | 2000000 | 0 | XFOIL ncrit=9
51 | 2000000 | 0.1 | JavaFoil+Calcfoil stall+Eppler ext transition
52 | 2000000 | 0.1 | XFOIL ncrit=9
53 | 2000000 | 0.25 | JavaFoil+Calcfoil stall+Eppler ext transition
54 | 2000000 | 0.25 | XFOIL ncrit=9
55 | 2000000 | 0.5 | JavaFoil+Calcfoil stall+Eppler ext transition
56 | 2000000 | 0.5 | XFOIL ncrit=9
57 | 3000000 | 0 | JavaFoil+Calcfoil stall+Eppler ext transition
58 | 3000000 | 0 | XFOIL ncrit=9
59 | 3000000 | 0.1 | JavaFoil+Calcfoil stall+Eppler ext transition
60 | 3000000 | 0.1 | XFOIL ncrit=9
61 | 3000000 | 0.25 | JavaFoil+Calcfoil stall+Eppler ext transition
62 | 3000000 | 0.25 | XFOIL ncrit=9
63 | 3000000 | 0.5 | JavaFoil+Calcfoil stall+Eppler ext transition
64 | 3000000 | 0.5 | XFOIL ncrit=9
65 | 4000000 | 0 | JavaFoil+Calcfoil stall+Eppler ext transition
66 | 4000000 | 0 | XFOIL ncrit=9
67 | 4000000 | 0.1 | JavaFoil+Calcfoil stall+Eppler ext transition
68 | 4000000 | 0.1 | XFOIL ncrit=9
69 | 4000000 | 0.25 | JavaFoil+Calcfoil stall+Eppler ext transition
70 | 4000000 | 0.25 | XFOIL ncrit=9
71 | 4000000 | 0.5 | JavaFoil+Calcfoil stall+Eppler ext transition
72 | 4000000 | 0.5 | XFOIL ncrit=9
73 | 5000000 | 0 | JavaFoil+Calcfoil stall+Eppler ext transition
74 | 5000000 | 0 | XFOIL ncrit=9
75 | 5000000 | 0.1 | JavaFoil+Calcfoil stall+Eppler ext transition
76 | 5000000 | 0.1 | XFOIL ncrit=9
77 | 5000000 | 0.25 | JavaFoil+Calcfoil stall+Eppler ext transition
78 | 5000000 | 0.25 | XFOIL ncrit=9
79 | 5000000 | 0.5 | JavaFoil+Calcfoil stall+Eppler ext transition
80 | 5000000 | 0.5 | XFOIL ncrit=9
81 | 6000000 | 0 | JavaFoil+Calcfoil stall+Eppler ext transition
82 | 6000000 | 0 | XFOIL ncrit=9
83 | 6000000 | 0.1 | JavaFoil+Calcfoil stall+Eppler ext transition
84 | 6000000 | 0.1 | XFOIL ncrit=9
85 | 6000000 | 0.25 | JavaFoil+Calcfoil stall+Eppler ext transition
86 | 6000000 | 0.25 | XFOIL ncrit=9
87 | 6000000 | 0.5 | JavaFoil+Calcfoil stall+Eppler ext transition
88 | 6000000 | 0.5 | XFOIL ncrit=9
89 | 7000000 | 0 | JavaFoil+Calcfoil stall+Eppler ext transition
90 | 7000000 | 0 | XFOIL ncrit=9
91 | 7000000 | 0.1 | JavaFoil+Calcfoil stall+Eppler ext transition
92 | 7000000 | 0.1 | XFOIL ncrit=9
93 | 7000000 | 0.25 | JavaFoil+Calcfoil stall+Eppler ext transition
94 | 7000000 | 0.25 | XFOIL ncrit=9
95 | 7000000 | 0.5 | JavaFoil+Calcfoil stall+Eppler ext transition
96 | 7000000 | 0.5 | XFOIL ncrit=9
97 | 8000000 | 0 | JavaFoil+Calcfoil stall+Eppler ext transition
98 | 8000000 | 0 | XFOIL ncrit=9
99 | 8000000 | 0.1 | JavaFoil+Calcfoil stall+Eppler ext transition
100 | 8000000 | 0.1 | XFOIL ncrit=9
101 | 8000000 | 0.25 | JavaFoil+Calcfoil stall+Eppler ext transition
102 | 8000000 | 0.25 | XFOIL ncrit=9
103 | 8000000 | 0.5 | JavaFoil+Calcfoil stall+Eppler ext transition
104 | 8000000 | 0.5 | XFOIL ncrit=9
105 | 10000000 | 0 | JavaFoil+Calcfoil stall+Eppler ext transition
106 | 10000000 | 0 | XFOIL ncrit=9
107 | 10000000 | 0.1 | JavaFoil+Calcfoil stall+Eppler ext transition
108 | 10000000 | 0.1 | XFOIL ncrit=9
109 | 10000000 | 0.25 | JavaFoil+Calcfoil stall+Eppler ext transition
110 | 10000000 | 0.25 | XFOIL ncrit=9
111 | 10000000 | 0.5 | JavaFoil+Calcfoil stall+Eppler ext transition
112 | 10000000 | 0.5 | XFOIL ncrit=9
113 | 12000000 | 0 | JavaFoil+Calcfoil stall+Eppler ext transition
114 | 12000000 | 0 | XFOIL ncrit=9
115 | 12000000 | 0.1 | JavaFoil+Calcfoil stall+Eppler ext transition
116 | 12000000 | 0.1 | XFOIL ncrit=9
117 | 12000000 | 0.25 | JavaFoil+Calcfoil stall+Eppler ext transition
118 | 12000000 | 0.25 | XFOIL ncrit=9
119 | 12000000 | 0.5 | JavaFoil+Calcfoil stall+Eppler ext transition
120 | 12000000 | 0.5 | XFOIL ncrit=9
121 | 14000000 | 0 | JavaFoil+Calcfoil stall+Eppler ext transition
122 | 14000000 | 0 | XFOIL ncrit=9
123 | 14000000 | 0.1 | JavaFoil+Calcfoil stall+Eppler ext transition
124 | 14000000 | 0.1 | XFOIL ncrit=9
125 | 14000000 | 0.25 | JavaFoil+Calcfoil stall+Eppler ext transition
126 | 14000000 | 0.25 | XFOIL ncrit=9
127 | 14000000 | 0.5 | JavaFoil+Calcfoil stall+Eppler ext transition
128 | 14000000 | 0.5 | XFOIL ncrit=9
129 | 16000000 | 0 | JavaFoil+Calcfoil stall+Eppler ext transition
130 | 16000000 | 0 | XFOIL ncrit=9
131 | 16000000 | 0.1 | JavaFoil+Calcfoil stall+Eppler ext transition
132 | 16000000 | 0.1 | XFOIL ncrit=9
133 | 16000000 | 0.25 | JavaFoil+Calcfoil stall+Eppler ext transition
134 | 16000000 | 0.25 | XFOIL ncrit=9
135 | 16000000 | 0.5 | JavaFoil+Calcfoil stall+Eppler ext transition
136 | 16000000 | 0.5 | XFOIL ncrit=9
137 | 18000000 | 0 | JavaFoil+Calcfoil stall+Eppler ext transition
138 | 18000000 | 0 | XFOIL ncrit=9
139 | 18000000 | 0.1 | JavaFoil+Calcfoil stall+Eppler ext transition
140 | 18000000 | 0.1 | XFOIL ncrit=9
141 | 18000000 | 0.25 | JavaFoil+Calcfoil stall+Eppler ext transition
142 | 18000000 | 0.25 | XFOIL ncrit=9
143 | 18000000 | 0.5 | JavaFoil+Calcfoil stall+Eppler ext transition
144 | 18000000 | 0.5 | XFOIL ncrit=9
145 | 20000000 | 0 | JavaFoil+Calcfoil stall+Eppler ext transition
146 | 20000000 | 0 | XFOIL ncrit=9
147 | 20000000 | 0.1 | JavaFoil+Calcfoil stall+Eppler ext transition
148 | 20000000 | 0.1 | XFOIL ncrit=9
149 | 20000000 | 0.25 | JavaFoil+Calcfoil stall+Eppler ext transition
150 | 20000000 | 0.25 | XFOIL ncrit=9
151 | 20000000 | 0.5 | JavaFoil+Calcfoil stall+Eppler ext transition
152 | 20000000 | 0.5 | XFOIL ncrit=9

## 1. Re 50k Mach 0.00 (1)
BIGFOIL.COM POLAR EXPORT
sc20712
SC(2)-0712 |  |  |  | Cl Max: | 1.199 | at alpha= | 12 | deg
JavaFoil+Calcfoil stall+Eppler ext transition |  |  |  | L/D Max: | 27.793 | at alpha= | 2.5 | deg
Re: | 50000 |  |  | Cd Min: | 0.02613 | at alpha= | -1 | deg
Mach: | 0 |  |  | Cl=0 at alpha= | -5.0357 | deg
|  |  |  | @ Cl=0.1, Cd= | 0.028421
|  |  |  | @ Cl=0.4, Cd= | 0.026537
|  |  |  | @ Cl=0.6, Cd= | 0.028583
alpha (deg) | Cl | Cd | Cm | Cl/Cd
-20 | -0.866 | 0.25281 | -0.039 | -3.427
-19.5 | -0.871 | 0.24343 | -0.04 | -3.577
-19 | -0.873 | 0.23006 | -0.041 | -3.796
-18.5 | -0.873 | 0.21611 | -0.041 | -4.04
-18 | -0.871 | 0.20609 | -0.043 | -4.225
-17.5 | -0.863 | 0.19789 | -0.043 | -4.362
-17 | -0.853 | 0.18031 | -0.043 | -4.73
-16.5 | -0.84 | 0.17021 | -0.044 | -4.937
-16 | -0.825 | 0.16084 | -0.045 | -5.129
-15.5 | -0.807 | 0.15118 | -0.046 | -5.34
-15 | -0.787 | 0.14578 | -0.047 | -5.399
-14.5 | -0.764 | 0.13813 | -0.047 | -5.531
-14 | -0.739 | 0.12799 | -0.047 | -5.771
-13.5 | -0.711 | 0.12291 | -0.049 | -5.786
-13 | -0.681 | 0.11413 | -0.049 | -5.966
-12.5 | -0.649 | 0.10667 | -0.051 | -6.083
-12 | -0.615 | 0.10091 | -0.052 | -6.09
-11.5 | -0.578 | 0.0963 | -0.053 | -6.006
-11 | -0.54 | 0.0902 | -0.054 | -5.989
-10.5 | -0.5 | 0.08583 | -0.055 | -5.831
-10 | -0.459 | 0.08073 | -0.056 | -5.689
-9.5 | -0.417 | 0.07628 | -0.057 | -5.462
-9 | -0.373 | 0.07209 | -0.058 | -5.173
-8.5 | -0.328 | 0.06862 | -0.059 | -4.78
-8 | -0.283 | 0.06474 | -0.063 | -4.367
-7.5 | -0.236 | 0.06129 | -0.065 | -3.856
-7 | -0.19 | 0.05759 | -0.07 | -3.296
-6.5 | -0.165 | 0.02987 | -0.113 | -5.524
-6 | -0.109 | 0.02923 | -0.114 | -3.729
-5.5 | -0.052 | 0.02869 | -0.115 | -1.83
-5 | 0.004 | 0.02808 | -0.116 | 0.155
-4.5 | 0.062 | 0.02764 | -0.117 | 2.229
-4 | 0.116 | 0.02875 | -0.113 | 4.026
-3.5 | 0.172 | 0.02773 | -0.113 | 6.196
-3 | 0.229 | 0.02837 | -0.115 | 8.057
-2.5 | 0.285 | 0.02712 | -0.115 | 10.521
-2 | 0.341 | 0.02711 | -0.115 | 12.569
-1.5 | 0.397 | 0.02656 | -0.115 | 14.948
-1 | 0.452 | 0.02613 | -0.115 | 17.293
-0.5 | 0.508 | 0.02658 | -0.116 | 19.096
0 | 0.604 | 0.02867 | -0.117 | 21.066
0.5 | 0.663 | 0.0292 | -0.118 | 22.703
1 | 0.721 | 0.02983 | -0.118 | 24.179
1.5 | 0.779 | 0.03092 | -0.118 | 25.18
2 | 0.835 | 0.0314 | -0.119 | 26.609
2.5 | 0.891 | 0.03207 | -0.119 | 27.793
3 | 0.766 | 0.04549 | -0.065 | 16.829
3.5 | 0.808 | 0.04746 | -0.064 | 17.029
4 | 0.848 | 0.05001 | -0.061 | 16.958
4.5 | 0.887 | 0.05317 | -0.06 | 16.69
5 | 0.925 | 0.05589 | -0.059 | 16.551
5.5 | 0.961 | 0.05912 | -0.059 | 16.257
6 | 0.995 | 0.063 | -0.058 | 15.793
6.5 | 1.026 | 0.06633 | -0.057 | 15.474
7 | 1.056 | 0.07121 | -0.057 | 14.827
7.5 | 1.083 | 0.07607 | -0.056 | 14.234
8 | 1.107 | 0.08256 | -0.055 | 13.405
8.5 | 1.128 | 0.08765 | -0.054 | 12.872
9 | 1.147 | 0.09246 | -0.054 | 12.404
9.5 | 1.163 | 0.09912 | -0.054 | 11.733
10 | 1.176 | 0.10681 | -0.054 | 11.012
10.5 | 1.186 | 0.11526 | -0.053 | 10.291
11 | 1.193 | 0.11957 | -0.052 | 9.979
11.5 | 1.197 | 0.12808 | -0.052 | 9.349
12 | 1.199 | 0.1361 | -0.052 | 8.81
12.5 | 1.198 | 0.15369 | -0.052 | 7.795
13 | 1.194 | 0.16229 | -0.051 | 7.359
13.5 | 1.188 | 0.17089 | -0.051 | 6.953
14 | 1.176 | 0.17741 | -0.05 | 6.63
14.5 | 1.162 | 0.19904 | -0.05 | 5.837
15 | 1.145 | 0.21252 | -0.05 | 5.388
15.5 | 1.126 | 0.22288 | -0.049 | 5.054
16 | 1.106 | 0.23328 | -0.048 | 4.742
16.5 | 1.085 | 0.24958 | -0.049 | 4.348
17 | 1.062 | 0.26246 | -0.048 | 4.048

## 2. Re 50k Mach 0.00 (2)
BIGFOIL.COM POLAR EXPORT
sc20712
SC(2)-0712 |  |  |  | Cl Max: | 1.1111 | at alpha= | 20 | deg
XFOIL ncrit=9 |  |  |  | L/D Max: | 24.8812 | at alpha= | 4 | deg
Re: | 50000 |  |  | Cd Min: | 0.29092 | at alpha= | 20 | deg
Mach: | 0 |  |  | Cl=0 at alpha= | 0.2171 | deg
|  |  |  | @ Cl=0.1, Cd= | 0.027766
|  |  |  | @ Cl=0.4, Cd= | 0.030312
|  |  |  | @ Cl=0.6, Cd= | 0.024676
alpha (deg) | Cl | Cd | Cm | Cl/Cd
-13.5 | -0.5286 | 0.15759 | -0.0142 | -3.3543
-13 | -0.498 | 0.14825 | -0.0141 | -3.3592
-12.5 | -0.4866 | 0.14183 | -0.0145 | -3.4309
-12 | -0.4813 | 0.13618 | -0.0147 | -3.5343
-11.5 | -0.4776 | 0.13055 | -0.0147 | -3.6584
-11 | -0.4909 | 0.12647 | -0.0145 | -3.8816
-10.5 | -0.4514 | 0.11739 | -0.0132 | -3.8453
-10 | -0.4399 | 0.11122 | -0.0122 | -3.9552
-9.5 | -0.6974 | 0.07491 | -0.046 | -9.3098
-9 | -0.6934 | 0.0656 | -0.0457 | -10.5701
-8.5 | -0.7001 | 0.05452 | -0.0497 | -12.8412
-8 | -0.6704 | 0.04575 | -0.0535 | -14.6536
-7.5 | -0.6214 | 0.0393 | -0.0571 | -15.8117
-7 | -0.5732 | 0.03485 | -0.0571 | -16.4476
-6.5 | -0.522 | 0.03131 | -0.057 | -16.672
-6 | -0.4766 | 0.02865 | -0.0545 | -16.6353
-5.5 | -0.432 | 0.02626 | -0.0517 | -16.4509
-5 | -0.4059 | 0.02464 | -0.0425 | -16.4732
-4.5 | -0.4052 | 0.03003 | -0.0216 | -13.4932
-4 | -0.3978 | 0.03266 | -0.0051 | -12.18
-3.5 | -0.3864 | 0.03329 | 0.0086 | -11.6071
-3 | -0.3703 | 0.03239 | 0.0199 | -11.4325
-2.5 | -0.3215 | 0.03037 | 0.0246 | -10.5861
-2 | -0.1194 | 0.02893 | -0.0035 | -4.1272
-1.5 | -0.0278 | 0.02807 | -0.0139 | -0.99038
-1 | -0.019 | 0.02756 | -0.0088 | -0.6894
-0.5 | -0.0109 | 0.02712 | -0.0037 | -0.40192
0 | -0.0033 | 0.02673 | 0.0015 | -0.12346
0.5 | 0.0043 | 0.02638 | 0.0065 | 0.163
1 | 0.0153 | 0.02615 | 0.0107 | 0.58509
1.5 | 0.0437 | 0.02645 | 0.0114 | 1.6522
2 | 0.0869 | 0.02737 | 0.0091 | 3.175
2.5 | 0.1362 | 0.02886 | 0.0052 | 4.7193
3 | 0.2359 | 0.03165 | -0.0078 | 7.4534
3.5 | 0.4432 | 0.02996 | -0.0288 | 14.7931
4 | 0.6076 | 0.02442 | -0.0271 | 24.8812
4.5 | 0.6856 | 0.02815 | -0.031 | 24.3552
5 | 0.755 | 0.03174 | -0.0337 | 23.787
5.5 | 0.8155 | 0.03585 | -0.0352 | 22.7476
6 | 0.8696 | 0.04101 | -0.0359 | 21.2046
6.5 | 0.9175 | 0.04675 | -0.0362 | 19.6257
7 | 0.9538 | 0.05426 | -0.0358 | 17.5783
7.5 | 0.9816 | 0.06341 | -0.0354 | 15.4802
8 | 0.9505 | 0.07556 | -0.0328 | 12.5794
8.5 | 0.7048 | 0.12033 | -0.075 | 5.8572
9 | 0.7191 | 0.12858 | -0.0768 | 5.5926
9.5 | 0.7456 | 0.137 | -0.0785 | 5.4423
10 | 0.763 | 0.146 | -0.081 | 5.226
10.5 | 0.7633 | 0.15282 | -0.0846 | 4.9948
11 | 0.7804 | 0.16098 | -0.0878 | 4.8478
11.5 | 0.7955 | 0.16904 | -0.0917 | 4.706
12 | 0.8112 | 0.17691 | -0.0957 | 4.5854
12.5 | 0.8271 | 0.18481 | -0.1002 | 4.4754
13 | 0.8631 | 0.19598 | -0.1026 | 4.404
13.5 | 0.8759 | 0.20205 | -0.1076 | 4.3351
14 | 0.8808 | 0.20757 | -0.1147 | 4.2434
14.5 | 0.922 | 0.22118 | -0.1161 | 4.1686
15 | 0.9195 | 0.22243 | -0.1248 | 4.1339
15.5 | 0.9555 | 0.2357 | -0.1267 | 4.0539
16 | 0.9581 | 0.23683 | -0.1355 | 4.0455
16.5 | 0.9985 | 0.25298 | -0.136 | 3.947
17 | 0.9966 | 0.251 | -0.1465 | 3.9705
17.5 | 1.0214 | 0.25946 | -0.1501 | 3.9366
18 | 1.0414 | 0.26818 | -0.1553 | 3.8832
18.5 | 1.0547 | 0.27125 | -0.1629 | 3.8883
19 | 1.0828 | 0.28282 | -0.1648 | 3.8286
19.5 | 1.0964 | 0.28759 | -0.172 | 3.8124
20 | 1.1111 | 0.29092 | -0.1795 | 3.8193

## 3. Re 50k Mach 0.10 (1)
BIGFOIL.COM POLAR EXPORT
sc20712
SC(2)-0712 |  |  |  | Cl Max: | 1.184 | at alpha= | 11.5 | deg
JavaFoil+Calcfoil stall+Eppler ext transition |  |  |  | L/D Max: | 27.919 | at alpha= | 2.5 | deg
Re: | 50000 |  |  | Cd Min: | 0.02619 | at alpha= | -1 | deg
Mach: | 0.1 |  |  | Cl=0 at alpha= | -5.0351 | deg
|  |  |  | @ Cl=0.1, Cd= | 0.028518
|  |  |  | @ Cl=0.4, Cd= | 0.026602
|  |  |  | @ Cl=0.6, Cd= | 0.028635
alpha (deg) | Cl | Cd | Cm | Cl/Cd
-20 | -0.839 | 0.26216 | -0.039 | -3.199
-19.5 | -0.846 | 0.2558 | -0.04 | -3.308
-19 | -0.851 | 0.23278 | -0.04 | -3.658
-18.5 | -0.854 | 0.21718 | -0.041 | -3.933
-18 | -0.855 | 0.20543 | -0.042 | -4.16
-17.5 | -0.85 | 0.19586 | -0.043 | -4.338
-17 | -0.842 | 0.18688 | -0.043 | -4.504
-16.5 | -0.831 | 0.17088 | -0.045 | -4.864
-16 | -0.818 | 0.16137 | -0.045 | -5.067
-15.5 | -0.802 | 0.15542 | -0.046 | -5.158
-15 | -0.783 | 0.14649 | -0.046 | -5.343
-14.5 | -0.761 | 0.13568 | -0.047 | -5.61
-14 | -0.737 | 0.13211 | -0.048 | -5.579
-13.5 | -0.71 | 0.12244 | -0.049 | -5.799
-13 | -0.681 | 0.11619 | -0.05 | -5.86
-12.5 | -0.649 | 0.10811 | -0.051 | -6.006
-12 | -0.615 | 0.10216 | -0.052 | -6.024
-11.5 | -0.579 | 0.09606 | -0.053 | -6.033
-11 | -0.542 | 0.09114 | -0.054 | -5.944
-10.5 | -0.502 | 0.08518 | -0.055 | -5.894
-10 | -0.461 | 0.08079 | -0.056 | -5.704
-9.5 | -0.418 | 0.07677 | -0.057 | -5.449
-9 | -0.374 | 0.07244 | -0.059 | -5.17
-8.5 | -0.329 | 0.06889 | -0.059 | -4.783
-8 | -0.284 | 0.06504 | -0.063 | -4.367
-7.5 | -0.237 | 0.06139 | -0.065 | -3.867
-7 | -0.191 | 0.05736 | -0.071 | -3.33
-6.5 | -0.166 | 0.02998 | -0.114 | -5.529
-6 | -0.11 | 0.02932 | -0.115 | -3.735
-5.5 | -0.053 | 0.02876 | -0.115 | -1.834
-5 | 0.004 | 0.02818 | -0.116 | 0.156
-4.5 | 0.062 | 0.02773 | -0.117 | 2.231
-4 | 0.116 | 0.02885 | -0.113 | 4.031
-3.5 | 0.173 | 0.02781 | -0.113 | 6.208
-3 | 0.23 | 0.02733 | -0.115 | 8.406
-2.5 | 0.287 | 0.02719 | -0.115 | 10.542
-2 | 0.342 | 0.02718 | -0.115 | 12.595
-1.5 | 0.399 | 0.02661 | -0.116 | 14.987
-1 | 0.454 | 0.02619 | -0.116 | 17.341
-0.5 | 0.51 | 0.02664 | -0.116 | 19.145
0 | 0.607 | 0.02879 | -0.118 | 21.085
0.5 | 0.666 | 0.02932 | -0.118 | 22.719
1 | 0.725 | 0.02997 | -0.118 | 24.184
1.5 | 0.782 | 0.03093 | -0.119 | 25.296
2 | 0.839 | 0.03155 | -0.119 | 26.601
2.5 | 0.895 | 0.03207 | -0.12 | 27.919
3 | 0.769 | 0.0457 | -0.065 | 16.822
3.5 | 0.811 | 0.04764 | -0.064 | 17.034
4 | 0.851 | 0.05022 | -0.061 | 16.953
4.5 | 0.891 | 0.05299 | -0.06 | 16.805
5 | 0.928 | 0.05615 | -0.06 | 16.535
5.5 | 0.964 | 0.06028 | -0.059 | 15.991
6 | 0.998 | 0.06401 | -0.059 | 15.586
6.5 | 1.029 | 0.06736 | -0.058 | 15.271
7 | 1.057 | 0.07256 | -0.057 | 14.572
7.5 | 1.083 | 0.07784 | -0.056 | 13.919
8 | 1.106 | 0.08221 | -0.055 | 13.454
8.5 | 1.127 | 0.09011 | -0.055 | 12.503
9 | 1.144 | 0.09677 | -0.055 | 11.825
9.5 | 1.158 | 0.10243 | -0.054 | 11.309
10 | 1.169 | 0.10988 | -0.054 | 10.642
10.5 | 1.177 | 0.11458 | -0.053 | 10.274
11 | 1.182 | 0.12409 | -0.053 | 9.527
11.5 | 1.184 | 0.13377 | -0.052 | 8.85
12 | 1.183 | 0.1444 | -0.051 | 8.189
12.5 | 1.179 | 0.15295 | -0.051 | 7.706
13 | 1.172 | 0.16062 | -0.051 | 7.297
13.5 | 1.163 | 0.16977 | -0.051 | 6.849
14 | 1.147 | 0.19109 | -0.051 | 6.002
14.5 | 1.129 | 0.20542 | -0.05 | 5.494
15 | 1.108 | 0.21712 | -0.049 | 5.103
15.5 | 1.086 | 0.22884 | -0.049 | 4.743
16 | 1.062 | 0.25091 | -0.049 | 4.231
16.5 | 1.036 | 0.2582 | -0.049 | 4.014

## 4. Re 50k Mach 0.10 (2)
BIGFOIL.COM POLAR EXPORT
sc20712
SC(2)-0712 |  |  |  | Cl Max: | 1.1153 | at alpha= | 20 | deg
XFOIL ncrit=9 |  |  |  | L/D Max: | 24.607 | at alpha= | 4 | deg
Re: | 50000 |  |  | Cd Min: | 0.2922 | at alpha= | 20 | deg
Mach: | 0.1 |  |  | Cl=0 at alpha= | 0.19737 | deg
|  |  |  | @ Cl=0.1, Cd= | 0.027926
|  |  |  | @ Cl=0.4, Cd= | 0.030087
|  |  |  | @ Cl=0.6, Cd= | 0.025125
alpha (deg) | Cl | Cd | Cm | Cl/Cd
-13.5 | -0.5305 | 0.15852 | -0.0144 | -3.3466
-13 | -0.4988 | 0.14896 | -0.0143 | -3.3485
-12.5 | -0.4867 | 0.14245 | -0.0147 | -3.4166
-12 | -0.4819 | 0.13686 | -0.0149 | -3.5211
-11.5 | -0.4782 | 0.13122 | -0.0149 | -3.6443
-11 | -0.4901 | 0.12702 | -0.0146 | -3.8584
-10.5 | -0.4498 | 0.11781 | -0.0134 | -3.818
-10 | -0.4387 | 0.11164 | -0.0124 | -3.9296
-9 | -0.6877 | 0.06715 | -0.0451 | -10.2413
-8.5 | -0.6993 | 0.0562 | -0.0487 | -12.4431
-8 | -0.675 | 0.04691 | -0.0527 | -14.3893
-7.5 | -0.6282 | 0.04017 | -0.0564 | -15.6385
-7 | -0.5797 | 0.03547 | -0.0568 | -16.3434
-6.5 | -0.5283 | 0.03176 | -0.0567 | -16.6341
-6 | -0.4812 | 0.02898 | -0.0547 | -16.6046
-5.5 | -0.436 | 0.02662 | -0.0519 | -16.3787
-5 | -0.4023 | 0.02422 | -0.0455 | -16.6102
-4.5 | -0.406 | 0.0297 | -0.0228 | -13.67
-4 | -0.3988 | 0.03257 | -0.0059 | -12.2444
-3.5 | -0.3856 | 0.0334 | 0.0072 | -11.5449
-3 | -0.3711 | 0.03263 | 0.019 | -11.373
-2.5 | -0.3232 | 0.03057 | 0.0245 | -10.5725
-2 | -0.1281 | 0.0291 | -0.002 | -4.4021
-1.5 | -0.0278 | 0.0282 | -0.0139 | -0.98582
-1 | -0.0189 | 0.0277 | -0.0088 | -0.68231
-0.5 | -0.0107 | 0.02725 | -0.0037 | -0.39266
0 | -0.003 | 0.02686 | 0.0015 | -0.11169
0.5 | 0.0046 | 0.02651 | 0.0065 | 0.17352
1 | 0.0152 | 0.02628 | 0.0108 | 0.57839
1.5 | 0.0427 | 0.02656 | 0.0117 | 1.6077
2 | 0.0854 | 0.02748 | 0.0095 | 3.1077
2.5 | 0.1345 | 0.02898 | 0.0056 | 4.6411
3 | 0.2452 | 0.03184 | -0.0091 | 7.701
3.5 | 0.4554 | 0.02946 | -0.0292 | 15.4582
4 | 0.6105 | 0.02481 | -0.0268 | 24.607
4.5 | 0.6898 | 0.02846 | -0.0309 | 24.2375
5 | 0.7585 | 0.03211 | -0.0334 | 23.6219
5.5 | 0.8187 | 0.0363 | -0.0348 | 22.5537
6 | 0.8711 | 0.04158 | -0.0352 | 20.95
6.5 | 0.9177 | 0.04749 | -0.0354 | 19.3241
7 | 0.9526 | 0.05513 | -0.0349 | 17.2792
7.5 | 0.9559 | 0.06442 | -0.0324 | 14.8386
8 | 0.9434 | 0.07656 | -0.032 | 12.3224
9 | 0.7178 | 0.12912 | -0.0768 | 5.5592
9.5 | 0.7415 | 0.13739 | -0.0786 | 5.397
10 | 0.7663 | 0.1469 | -0.0808 | 5.2165
10.5 | 0.7614 | 0.15336 | -0.0848 | 4.9648
11 | 0.7781 | 0.16146 | -0.0881 | 4.8192
11.5 | 0.7936 | 0.16953 | -0.0921 | 4.6812
12 | 0.8099 | 0.17743 | -0.0962 | 4.5646
12.5 | 0.8275 | 0.18547 | -0.1005 | 4.4616
13 | 0.8675 | 0.19739 | -0.1025 | 4.3949
13.5 | 0.8721 | 0.20189 | -0.1087 | 4.3197
14 | 0.8816 | 0.20825 | -0.1152 | 4.2334
14.5 | 0.9269 | 0.22293 | -0.1161 | 4.1578
15 | 0.9206 | 0.2231 | -0.1256 | 4.1264
15.5 | 0.9604 | 0.23761 | -0.1269 | 4.0419
16 | 0.96 | 0.2376 | -0.1364 | 4.0404
16.5 | 1.0038 | 0.25521 | -0.1363 | 3.9332
17 | 0.9994 | 0.25199 | -0.1474 | 3.966
17.5 | 1.0232 | 0.25996 | -0.1515 | 3.936
18 | 1.0464 | 0.27022 | -0.1557 | 3.8724
18.5 | 1.0581 | 0.2723 | -0.164 | 3.8858
19 | 1.0844 | 0.28261 | -0.1666 | 3.8371
19.5 | 1.1016 | 0.28976 | -0.1727 | 3.8018
20 | 1.1153 | 0.2922 | -0.1807 | 3.8169

## 5. Re 50k Mach 0.25 (1)
BIGFOIL.COM POLAR EXPORT
sc20712
SC(2)-0712 |  |  |  | Cl Max: | 1.112 | at alpha= | 9.5 | deg
JavaFoil+Calcfoil stall+Eppler ext transition |  |  |  | L/D Max: | 26.657 | at alpha= | 2 | deg
Re: | 50000 |  |  | Cd Min: | 0.02657 | at alpha= | -0.5 | deg
Mach: | 0.25 |  |  | Cl=0 at alpha= | -5.0345 | deg
|  |  |  | @ Cl=0.1, Cd= | 0.02889
|  |  |  | @ Cl=0.4, Cd= | 0.026657
|  |  |  | @ Cl=0.6, Cd= | 0.028554
alpha (deg) | Cl | Cd | Cm | Cl/Cd
-20 | -0.589 | 0.34488 | -0.039 | -1.708
-19.5 | -0.626 | 0.31889 | -0.039 | -1.964
-19 | -0.66 | 0.28921 | -0.04 | -2.282
-18.5 | -0.689 | 0.2689 | -0.041 | -2.564
-18 | -0.714 | 0.24715 | -0.041 | -2.89
-17.5 | -0.731 | 0.23083 | -0.042 | -3.166
-17 | -0.742 | 0.20903 | -0.043 | -3.551
-16.5 | -0.749 | 0.19935 | -0.043 | -3.758
-16 | -0.752 | 0.17977 | -0.045 | -4.182
-15.5 | -0.75 | 0.16916 | -0.046 | -4.432
-15 | -0.743 | 0.15738 | -0.047 | -4.722
-14.5 | -0.732 | 0.15017 | -0.048 | -4.876
-14 | -0.717 | 0.13804 | -0.049 | -5.194
-13.5 | -0.697 | 0.12842 | -0.049 | -5.43
-13 | -0.674 | 0.12101 | -0.05 | -5.572
-12.5 | -0.647 | 0.11315 | -0.051 | -5.72
-12 | -0.617 | 0.10603 | -0.052 | -5.82
-11.5 | -0.584 | 0.10084 | -0.053 | -5.791
-11 | -0.548 | 0.09371 | -0.054 | -5.847
-10.5 | -0.51 | 0.08807 | -0.056 | -5.787
-10 | -0.469 | 0.08273 | -0.057 | -5.672
-9.5 | -0.427 | 0.07789 | -0.058 | -5.478
-9 | -0.383 | 0.07361 | -0.059 | -5.198
-8.5 | -0.337 | 0.06963 | -0.061 | -4.844
-8 | -0.29 | 0.06632 | -0.062 | -4.379
-7.5 | -0.243 | 0.06212 | -0.066 | -3.918
-7 | -0.195 | 0.05892 | -0.068 | -3.309
-6.5 | -0.17 | 0.03047 | -0.117 | -5.578
-6 | -0.112 | 0.02947 | -0.118 | -3.813
-5.5 | -0.054 | 0.02922 | -0.118 | -1.852
-5 | 0.004 | 0.02873 | -0.119 | 0.156
-4.5 | 0.063 | 0.02819 | -0.12 | 2.252
-4 | 0.119 | 0.02925 | -0.116 | 4.082
-3.5 | 0.177 | 0.02919 | -0.117 | 6.071
-3 | 0.235 | 0.0279 | -0.117 | 8.433
-2.5 | 0.294 | 0.02751 | -0.118 | 10.7
-2 | 0.352 | 0.02696 | -0.118 | 13.044
-1.5 | 0.409 | 0.0266 | -0.119 | 15.392
-1 | 0.467 | 0.02672 | -0.119 | 17.494
-0.5 | 0.524 | 0.02657 | -0.119 | 19.704
0 | 0.624 | 0.02918 | -0.121 | 21.37
0.5 | 0.684 | 0.02985 | -0.121 | 22.917
1 | 0.744 | 0.03044 | -0.122 | 24.446
1.5 | 0.803 | 0.03157 | -0.122 | 25.441
2 | 0.861 | 0.03231 | -0.122 | 26.657
2.5 | 0.745 | 0.04404 | -0.069 | 16.911
3 | 0.787 | 0.04649 | -0.065 | 16.929
3.5 | 0.829 | 0.0488 | -0.062 | 16.984
4 | 0.87 | 0.05127 | -0.062 | 16.967
4.5 | 0.909 | 0.05425 | -0.061 | 16.747
5 | 0.945 | 0.05799 | -0.061 | 16.297
5.5 | 0.978 | 0.06173 | -0.059 | 15.85
6 | 1.009 | 0.06591 | -0.059 | 15.309
6.5 | 1.036 | 0.07153 | -0.059 | 14.489
7 | 1.06 | 0.07618 | -0.057 | 13.913
7.5 | 1.079 | 0.08304 | -0.056 | 12.997
8 | 1.095 | 0.0866 | -0.056 | 12.641
8.5 | 1.105 | 0.09449 | -0.055 | 11.697
9 | 1.111 | 0.10579 | -0.055 | 10.506
9.5 | 1.112 | 0.11559 | -0.054 | 9.623
10 | 1.108 | 0.12077 | -0.054 | 9.176
10.5 | 1.099 | 0.13103 | -0.053 | 8.385
11 | 1.084 | 0.14697 | -0.052 | 7.373
11.5 | 1.064 | 0.14974 | -0.052 | 7.106
12 | 1.039 | 0.16901 | -0.052 | 6.149
12.5 | 1.009 | 0.18023 | -0.05 | 5.598
13 | 0.975 | 0.19614 | -0.05 | 4.969
13.5 | 0.936 | 0.22578 | -0.049 | 4.145
14 | 0.887 | 0.24742 | -0.049 | 3.584
14.5 | 0.833 | 0.2654 | -0.048 | 3.138

## 6. Re 50k Mach 0.25 (2)
BIGFOIL.COM POLAR EXPORT
sc20712
SC(2)-0712 |  |  |  | Cl Max: | 1.1398 | at alpha= | 20 | deg
XFOIL ncrit=9 |  |  |  | L/D Max: | 23.7286 | at alpha= | 4 | deg
Re: | 50000 |  |  | Cd Min: | 0.30451 | at alpha= | 19.5 | deg
Mach: | 0.25 |  |  | Cl=0 at alpha= | 0.097403 | deg
|  |  |  | @ Cl=0.1, Cd= | 0.028828
|  |  |  | @ Cl=0.4, Cd= | 0.029285
|  |  |  | @ Cl=0.6, Cd= | 0.026527
alpha (deg) | Cl | Cd | Cm | Cl/Cd
-13 | -0.508 | 0.15357 | -0.0154 | -3.3079
-12.5 | -0.4922 | 0.14642 | -0.0157 | -3.3616
-12 | -0.4875 | 0.14081 | -0.0158 | -3.4621
-11.5 | -0.4816 | 0.13485 | -0.0157 | -3.5714
-11 | -0.4726 | 0.12827 | -0.0152 | -3.6844
-10.5 | -0.4421 | 0.12004 | -0.0142 | -3.6829
-10 | -0.433 | 0.11391 | -0.0133 | -3.8012
-9.5 | -0.423 | 0.1079 | -0.012 | -3.9203
-9 | -0.6426 | 0.07534 | -0.0415 | -8.5293
-8.5 | -0.6787 | 0.06456 | -0.0446 | -10.5127
-8 | -0.6871 | 0.05416 | -0.0482 | -12.6865
-7.5 | -0.6598 | 0.04559 | -0.0524 | -14.4725
-7 | -0.6118 | 0.03891 | -0.0554 | -15.7235
-6.5 | -0.5581 | 0.0343 | -0.0565 | -16.2711
-6 | -0.508 | 0.03099 | -0.0552 | -16.3924
-5.5 | -0.4603 | 0.0284 | -0.0526 | -16.2077
-5 | -0.4111 | 0.02567 | -0.0506 | -16.0148
-4 | -0.3981 | 0.03183 | -0.0131 | -12.5071
-3.5 | -0.3876 | 0.03367 | 0.0026 | -11.5117
-3 | -0.3729 | 0.03355 | 0.0153 | -11.1148
-2.5 | -0.35 | 0.03191 | 0.0257 | -10.9683
-2 | -0.1856 | 0.03005 | 0.0079 | -6.1764
-1.5 | -0.0569 | 0.029 | -0.0087 | -1.9621
-1 | -0.0184 | 0.02843 | -0.009 | -0.6472
-0.5 | -0.0097 | 0.02798 | -0.0038 | -0.34668
0 | -0.0015 | 0.02759 | 0.0015 | -0.054368
0.5 | 0.0062 | 0.02725 | 0.0066 | 0.22752
1 | 0.0153 | 0.02701 | 0.0112 | 0.56646
1.5 | 0.0377 | 0.0272 | 0.0131 | 1.386
2 | 0.0774 | 0.02809 | 0.0115 | 2.7554
2.5 | 0.1252 | 0.02965 | 0.0078 | 4.2226
3 | 0.3005 | 0.03244 | -0.0156 | 9.2633
3.5 | 0.5099 | 0.0258 | -0.0274 | 19.7636
4 | 0.6364 | 0.02682 | -0.0271 | 23.7286
4.5 | 0.7155 | 0.03038 | -0.0306 | 23.5517
5 | 0.7797 | 0.03442 | -0.0321 | 22.6525
5.5 | 0.8348 | 0.03904 | -0.0324 | 21.3832
6 | 0.8756 | 0.04477 | -0.0311 | 19.5577
6.5 | 0.9105 | 0.05152 | -0.0302 | 17.6727
7 | 0.9435 | 0.05976 | -0.0302 | 15.7882
7.5 | 0.9088 | 0.06993 | -0.027 | 12.9959
8 | 0.8951 | 0.08142 | -0.0281 | 10.9936
9 | 0.7233 | 0.13276 | -0.0763 | 5.4482
9.5 | 0.7235 | 0.13951 | -0.079 | 5.186
10 | 0.7625 | 0.14973 | -0.081 | 5.0925
10.5 | 0.7627 | 0.15697 | -0.0851 | 4.8589
11 | 0.7724 | 0.16435 | -0.0893 | 4.6997
11.5 | 0.7915 | 0.17274 | -0.0934 | 4.582
12 | 0.8116 | 0.18102 | -0.0976 | 4.4835
12.5 | 0.8411 | 0.19092 | -0.1011 | 4.4055
13 | 0.8657 | 0.19946 | -0.1052 | 4.3402
13.5 | 0.8676 | 0.20399 | -0.1128 | 4.2531
14 | 0.8919 | 0.21301 | -0.1175 | 4.1871
14.5 | 0.9219 | 0.22252 | -0.1211 | 4.143
15 | 0.9303 | 0.22739 | -0.1293 | 4.0912
15.5 | 0.9649 | 0.23895 | -0.1318 | 4.0381
16 | 0.9729 | 0.24245 | -0.1406 | 4.0128
16.5 | 1.0026 | 0.25253 | -0.1439 | 3.9702
17 | 1.0184 | 0.25873 | -0.1512 | 3.9361
17.5 | 1.0369 | 0.26428 | -0.1579 | 3.9235
18 | 1.0762 | 0.28353 | -0.1582 | 3.7957
18.5 | 1.0783 | 0.27872 | -0.1697 | 3.8688
19 | 1.1004 | 0.28605 | -0.1748 | 3.8469
19.5 | 1.1334 | 0.30451 | -0.1759 | 3.722
20 | 1.1398 | 0.30005 | -0.187 | 3.7987

## 7. Re 50k Mach 0.50 (1)
BIGFOIL.COM POLAR EXPORT
sc20712
SC(2)-0712 |  |  |  | Cl Max: | 1.353 | at alpha= | 20 | deg
JavaFoil+Calcfoil stall+Eppler ext transition |  |  |  | L/D Max: | 26.2 | at alpha= | 1.5 | deg
Re: | 50000 |  |  | Cd Min: | 0.02704 | at alpha= | -1 | deg
Mach: | 0.5 |  |  | Cl=0 at alpha= | -5.0385 | deg
|  |  |  | @ Cl=0.1, Cd= | 0.029533
|  |  |  | @ Cl=0.4, Cd= | 0.028029
|  |  |  | @ Cl=0.6, Cd= | 0.033531
alpha (deg) | Cl | Cd | Cm | Cl/Cd
-20 | -0.823 | 0.44358 | -0.063 | -1.856
-19.5 | -0.797 | 0.42115 | -0.064 | -1.892
-19 | -0.768 | 0.42427 | -0.062 | -1.81
-18.5 | -0.741 | 0.41331 | -0.063 | -1.793
-18 | -0.714 | 0.41181 | -0.063 | -1.734
-17.5 | -0.687 | 0.40545 | -0.064 | -1.695
-17 | -0.66 | 0.34887 | -0.064 | -1.893
-16.5 | -0.632 | 0.35915 | -0.062 | -1.759
-16 | -0.604 | 0.33708 | -0.062 | -1.793
-15.5 | -0.577 | 0.3634 | -0.062 | -1.588
-15 | -0.549 | 0.32092 | -0.061 | -1.712
-14.5 | -0.522 | 0.30016 | -0.059 | -1.737
-14 | -0.494 | 0.32645 | -0.059 | -1.514
-13.5 | -0.467 | 0.26429 | -0.06 | -1.767
-13 | -0.44 | 0.25864 | -0.061 | -1.7
-12.5 | -0.411 | 0.23505 | -0.055 | -1.75
-12 | -0.384 | 0.23491 | -0.055 | -1.634
-11.5 | -0.356 | 0.22382 | -0.055 | -1.592
-11 | -0.329 | 0.16484 | -0.051 | -1.993
-10.5 | -0.468 | 0.11425 | -0.056 | -4.095
-10 | -0.469 | 0.09956 | -0.059 | -4.712
-9.5 | -0.445 | 0.08909 | -0.061 | -4.992
-9 | -0.409 | 0.08138 | -0.063 | -5.023
-8.5 | -0.366 | 0.07637 | -0.066 | -4.791
-8 | -0.318 | 0.07153 | -0.067 | -4.445
-7.5 | -0.267 | 0.06659 | -0.068 | -4.014
-7 | -0.215 | 0.06288 | -0.072 | -3.423
-6.5 | -0.162 | 0.05904 | -0.076 | -2.741
-6 | -0.124 | 0.03137 | -0.13 | -3.962
-5.5 | -0.06 | 0.03056 | -0.131 | -1.963
-5 | 0.005 | 0.02979 | -0.132 | 0.168
-4.5 | 0.07 | 0.03026 | -0.133 | 2.33
-4 | 0.136 | 0.02866 | -0.133 | 4.759
-3.5 | 0.198 | 0.0291 | -0.129 | 6.789
-3 | 0.262 | 0.02882 | -0.13 | 9.095
-2.5 | 0.327 | 0.02828 | -0.131 | 11.571
-2 | 0.392 | 0.02807 | -0.132 | 13.956
-1.5 | 0.455 | 0.02775 | -0.131 | 16.4
-1 | 0.519 | 0.02704 | -0.132 | 19.214
-0.5 | 0.585 | 0.03383 | -0.135 | 17.281
0 | 0.696 | 0.03162 | -0.134 | 21.994
0.5 | 0.762 | 0.03255 | -0.135 | 23.426
1 | 0.828 | 0.03331 | -0.136 | 24.862
1.5 | 0.892 | 0.03404 | -0.136 | 26.2
2 | 0.77 | 0.04541 | -0.071 | 16.962
2.5 | 0.816 | 0.04791 | -0.068 | 17.027
3 | 0.859 | 0.0509 | -0.068 | 16.882
3.5 | 0.898 | 0.05546 | -0.067 | 16.199
4 | 0.928 | 0.05938 | -0.065 | 15.632
4.5 | 0.945 | 0.06678 | -0.063 | 14.154
5 | 0.941 | 0.07506 | -0.062 | 12.543
5.5 | 0.89 | 0.08587 | -0.06 | 10.368
6 | 0.605 | 0.14284 | -0.054 | 4.236
6.5 | 0.633 | 0.1959 | -0.059 | 3.229
7 | 0.66 | 0.20449 | -0.059 | 3.226
7.5 | 0.687 | 0.20889 | -0.06 | 3.287
8 | 0.715 | 0.22641 | -0.067 | 3.158
8.5 | 0.742 | 0.23046 | -0.066 | 3.219
9 | 0.768 | 0.26944 | -0.066 | 2.852
9.5 | 0.795 | 0.27781 | -0.067 | 2.863
10 | 0.823 | 0.32221 | -0.071 | 2.556
10.5 | 0.85 | 0.32491 | -0.071 | 2.616
11 | 0.877 | 0.31697 | -0.072 | 2.765
11.5 | 0.905 | 0.31439 | -0.076 | 2.88
12 | 0.932 | 0.31985 | -0.076 | 2.913
12.5 | 0.958 | 0.33628 | -0.075 | 2.849
13 | 0.984 | 0.36139 | -0.076 | 2.724
13.5 | 1.013 | 0.36606 | -0.079 | 2.767
14 | 1.039 | 0.37301 | -0.079 | 2.785
14.5 | 1.065 | 0.3819 | -0.079 | 2.788
15 | 1.091 | 0.40758 | -0.08 | 2.677
15.5 | 1.119 | 0.38977 | -0.081 | 2.871
16 | 1.145 | 0.42053 | -0.081 | 2.722
16.5 | 1.171 | 0.41758 | -0.082 | 2.803
17 | 1.199 | 0.41468 | -0.084 | 2.891
17.5 | 1.224 | 0.44594 | -0.084 | 2.745
18 | 1.25 | 0.43945 | -0.084 | 2.844
18.5 | 1.278 | 0.43525 | -0.086 | 2.936
19 | 1.303 | 0.44266 | -0.085 | 2.944
19.5 | 1.328 | 0.50699 | -0.085 | 2.619
20 | 1.353 | 0.50798 | -0.085 | 2.663

## 8. Re 50k Mach 0.50 (2)
BIGFOIL.COM POLAR EXPORT
sc20712
SC(2)-0712 |  |  |  | Cl Max: | 1.2581 | at alpha= | 20 | deg
XFOIL ncrit=9 |  |  |  | L/D Max: | 22.281 | at alpha= | 3.5 | deg
Re: | 50000 |  |  | Cd Min: | 0.33922 | at alpha= | 20 | deg
Mach: | 0.5 |  |  | Cl=0 at alpha= | -0.2 | deg
|  |  |  | @ Cl=0.1, Cd= | 0.031707
|  |  |  | @ Cl=0.4, Cd= | 0.031454
|  |  |  | @ Cl=0.6, Cd= | 0.027174
alpha (deg) | Cl | Cd | Cm | Cl/Cd
-20 | -0.7396 | 0.26073 | 0.0241 | -2.8367
-19.5 | -0.7332 | 0.26251 | 0.017 | -2.793
-19 | -0.6977 | 0.24536 | 0.0155 | -2.8436
-18.5 | -0.6823 | 0.24107 | 0.0106 | -2.8303
-18 | -0.6589 | 0.23134 | 0.0074 | -2.8482
-17.5 | -0.6374 | 0.22398 | 0.0041 | -2.8458
-17 | -0.6254 | 0.21896 | -0.0005 | -2.8562
-16.5 | -0.5987 | 0.20956 | -0.0024 | -2.8569
-16 | -0.5817 | 0.20249 | -0.0056 | -2.8727
-15.5 | -0.5696 | 0.19779 | -0.0087 | -2.8798
-15 | -0.5429 | 0.18781 | -0.0103 | -2.8907
-14.5 | -0.5367 | 0.18331 | -0.0133 | -2.9278
-14 | -0.526 | 0.17826 | -0.0151 | -2.9507
-13.5 | -0.4949 | 0.16778 | -0.0157 | -2.9497
-13 | -0.4795 | 0.16083 | -0.0168 | -2.9814
-12.5 | -0.4662 | 0.15437 | -0.0176 | -3.02
-12 | -0.4555 | 0.14814 | -0.0182 | -3.0748
-11.5 | -0.4461 | 0.14204 | -0.0183 | -3.1407
-11 | -0.4303 | 0.1353 | -0.0178 | -3.1803
-10.5 | -0.4215 | 0.12916 | -0.0173 | -3.2634
-10 | -0.4189 | 0.12355 | -0.0166 | -3.3905
-9.5 | -0.4513 | 0.11196 | -0.0258 | -4.0309
-9 | -0.4766 | 0.10014 | -0.0321 | -4.7593
-8.5 | -0.5162 | 0.08959 | -0.0365 | -5.7618
-8 | -0.5294 | 0.08121 | -0.0363 | -6.5189
-7.5 | -0.573 | 0.07238 | -0.036 | -7.9166
-7 | -0.6276 | 0.0625 | -0.0383 | -10.0416
-6.5 | -0.6479 | 0.05335 | -0.0413 | -12.1443
-6 | -0.6297 | 0.04455 | -0.0467 | -14.1347
-5.5 | -0.5795 | 0.03818 | -0.0495 | -15.1781
-5 | -0.5187 | 0.03344 | -0.0507 | -15.5114
-4.5 | -0.4634 | 0.03035 | -0.048 | -15.2685
-4 | -0.4077 | 0.02736 | -0.0457 | -14.9013
-3.5 | -0.3965 | 0.03024 | -0.0247 | -13.1118
-3 | -0.3829 | 0.03478 | -0.0039 | -11.0092
-2.5 | -0.3686 | 0.03599 | 0.0138 | -10.2417
-2 | -0.3474 | 0.03496 | 0.0268 | -9.9371
-1.5 | -0.2353 | 0.03264 | 0.0217 | -7.2089
-1 | -0.0867 | 0.03165 | 0.0031 | -2.7393
-0.5 | -0.006 | 0.0312 | -0.0042 | -0.19231
0 | 0.004 | 0.03083 | 0.0014 | 0.12974
0.5 | 0.0127 | 0.03056 | 0.0069 | 0.41558
1 | 0.0205 | 0.0304 | 0.0122 | 0.67434
1.5 | 0.0287 | 0.03043 | 0.0169 | 0.94315
2 | 0.0495 | 0.03109 | 0.0187 | 1.5922
2.5 | 0.2835 | 0.03395 | -0.012 | 8.3505
3 | 0.5999 | 0.02717 | -0.0261 | 22.0795
3.5 | 0.6867 | 0.03082 | -0.0287 | 22.281
4 | 0.7444 | 0.03452 | -0.027 | 21.5643
4.5 | 0.7739 | 0.03847 | -0.0217 | 20.117
5 | 0.7986 | 0.04359 | -0.0173 | 18.3207
5.5 | 0.8124 | 0.04965 | -0.0136 | 16.3625
6 | 0.827 | 0.05728 | -0.0121 | 14.4378
6.5 | 0.804 | 0.06568 | -0.0106 | 12.2412
7 | 0.7761 | 0.07567 | -0.0127 | 10.2564
7.5 | 0.7094 | 0.09238 | -0.0279 | 7.6792
8 | 0.7159 | 0.10493 | -0.0363 | 6.8226
9.5 | 0.7199 | 0.15166 | -0.079 | 4.7468
10 | 0.7281 | 0.15894 | -0.0838 | 4.581
10.5 | 0.7438 | 0.16661 | -0.0889 | 4.4643
11 | 0.7644 | 0.1745 | -0.0942 | 4.3805
11.5 | 0.7905 | 0.18339 | -0.0999 | 4.3105
12 | 0.8193 | 0.19294 | -0.1057 | 4.2464
12.5 | 0.8505 | 0.20297 | -0.1113 | 4.1903
13 | 0.894 | 0.21696 | -0.1157 | 4.1206
13.5 | 0.9029 | 0.21995 | -0.1246 | 4.105
14 | 0.9287 | 0.22882 | -0.1319 | 4.0586
14.5 | 0.9739 | 0.24511 | -0.1355 | 3.9733
15 | 0.9853 | 0.24684 | -0.1458 | 3.9917
15.5 | 1.0262 | 0.26309 | -0.15 | 3.9006
16 | 1.0415 | 0.2652 | -0.1603 | 3.9272
16.5 | 1.0808 | 0.28203 | -0.1641 | 3.8322
17 | 1.0969 | 0.2835 | -0.1748 | 3.8691
17.5 | 1.1321 | 0.29797 | -0.1793 | 3.7994
18 | 1.1538 | 0.30399 | -0.1885 | 3.7955
18.5 | 1.1793 | 0.31148 | -0.1964 | 3.7861
19 | 1.2173 | 0.33348 | -0.199 | 3.6503
19.5 | 1.2323 | 0.3307 | -0.2109 | 3.7263
20 | 1.2581 | 0.33922 | -0.2185 | 3.7088

## 9. Re 100k Mach 0.00 (1)
BIGFOIL.COM POLAR EXPORT
sc20712
SC(2)-0712 |  |  |  | Cl Max: | 1.2 | at alpha= | 12 | deg
JavaFoil+Calcfoil stall+Eppler ext transition |  |  |  | L/D Max: | 33.319 | at alpha= | 3.5 | deg
Re: | 100000 |  |  | Cd Min: | 0.02213 | at alpha= | -2.5 | deg
Mach: | 0 |  |  | Cl=0 at alpha= | -5.0351 | deg
|  |  |  | @ Cl=0.1, Cd= | 0.022721
|  |  |  | @ Cl=0.4, Cd= | 0.022151
|  |  |  | @ Cl=0.6, Cd= | 0.02458
alpha (deg) | Cl | Cd | Cm | Cl/Cd
-20 | -0.867 | 0.22436 | -0.04 | -3.863
-19.5 | -0.871 | 0.21187 | -0.041 | -4.111
-19 | -0.873 | 0.19829 | -0.042 | -4.405
-18.5 | -0.873 | 0.19454 | -0.043 | -4.49
-18 | -0.871 | 0.18299 | -0.044 | -4.76
-17.5 | -0.863 | 0.17169 | -0.044 | -5.029
-17 | -0.853 | 0.16167 | -0.045 | -5.278
-16.5 | -0.841 | 0.15544 | -0.046 | -5.41
-16 | -0.825 | 0.14415 | -0.046 | -5.726
-15.5 | -0.808 | 0.13734 | -0.048 | -5.882
-15 | -0.787 | 0.12939 | -0.048 | -6.086
-14.5 | -0.765 | 0.12456 | -0.049 | -6.139
-14 | -0.739 | 0.11813 | -0.05 | -6.259
-13.5 | -0.712 | 0.11043 | -0.051 | -6.445
-13 | -0.682 | 0.10505 | -0.052 | -6.488
-12.5 | -0.65 | 0.09752 | -0.053 | -6.661
-12 | -0.615 | 0.09228 | -0.054 | -6.667
-11.5 | -0.579 | 0.08701 | -0.055 | -6.653
-11 | -0.541 | 0.08246 | -0.056 | -6.559
-10.5 | -0.501 | 0.07806 | -0.056 | -6.417
-10 | -0.46 | 0.07382 | -0.058 | -6.229
-9.5 | -0.417 | 0.06997 | -0.06 | -5.966
-9 | -0.374 | 0.06555 | -0.063 | -5.708
-8.5 | -0.329 | 0.06234 | -0.064 | -5.282
-8 | -0.285 | 0.0581 | -0.069 | -4.897
-7.5 | -0.276 | 0.02644 | -0.112 | -10.449
-7 | -0.221 | 0.02571 | -0.113 | -8.607
-6.5 | -0.166 | 0.02494 | -0.114 | -6.645
-6 | -0.11 | 0.02434 | -0.115 | -4.5
-5.5 | -0.053 | 0.02385 | -0.116 | -2.211
-5 | 0.004 | 0.02344 | -0.116 | 0.187
-4.5 | 0.062 | 0.02308 | -0.117 | 2.674
-4 | 0.117 | 0.02256 | -0.114 | 5.181
-3.5 | 0.174 | 0.02244 | -0.115 | 7.744
-3 | 0.231 | 0.02225 | -0.116 | 10.369
-2.5 | 0.288 | 0.02213 | -0.117 | 13.016
-2 | 0.344 | 0.02221 | -0.117 | 15.477
-1.5 | 0.401 | 0.02215 | -0.118 | 18.098
-1 | 0.456 | 0.02252 | -0.118 | 20.245
-0.5 | 0.512 | 0.02259 | -0.118 | 22.669
0 | 0.604 | 0.02467 | -0.119 | 24.479
0.5 | 0.663 | 0.02511 | -0.119 | 26.4
1 | 0.721 | 0.02586 | -0.119 | 27.885
1.5 | 0.779 | 0.02685 | -0.12 | 28.997
2 | 0.835 | 0.02755 | -0.12 | 30.318
2.5 | 0.891 | 0.02814 | -0.121 | 31.668
3 | 0.946 | 0.02882 | -0.121 | 32.832
3.5 | 1 | 0.03001 | -0.122 | 33.319
4 | 0.855 | 0.04463 | -0.07 | 19.148
4.5 | 0.89 | 0.04789 | -0.065 | 18.579
5 | 0.927 | 0.05059 | -0.063 | 18.322
5.5 | 0.963 | 0.05306 | -0.063 | 18.146
6 | 0.996 | 0.05639 | -0.061 | 17.663
6.5 | 1.028 | 0.05959 | -0.06 | 17.245
7 | 1.057 | 0.06353 | -0.06 | 16.637
7.5 | 1.084 | 0.06786 | -0.059 | 15.972
8 | 1.108 | 0.0728 | -0.057 | 15.214
8.5 | 1.129 | 0.0769 | -0.057 | 14.683
9 | 1.148 | 0.08277 | -0.057 | 13.871
9.5 | 1.164 | 0.08811 | -0.056 | 13.21
10 | 1.177 | 0.09366 | -0.057 | 12.567
10.5 | 1.187 | 0.09826 | -0.056 | 12.078
11 | 1.194 | 0.10638 | -0.055 | 11.224
11.5 | 1.198 | 0.11471 | -0.055 | 10.446
12 | 1.2 | 0.12073 | -0.055 | 9.939
12.5 | 1.199 | 0.13119 | -0.054 | 9.137
13 | 1.195 | 0.13507 | -0.053 | 8.844
13.5 | 1.189 | 0.14325 | -0.053 | 8.297
14 | 1.177 | 0.15459 | -0.053 | 7.612
14.5 | 1.162 | 0.16489 | -0.051 | 7.047
15 | 1.145 | 0.17416 | -0.051 | 6.577
15.5 | 1.127 | 0.19072 | -0.05 | 5.907
16 | 1.107 | 0.20241 | -0.05 | 5.467
16.5 | 1.085 | 0.21158 | -0.052 | 5.13
17 | 1.063 | 0.2228 | -0.049 | 4.769

## 10. Re 100k Mach 0.00 (2)
BIGFOIL.COM POLAR EXPORT
sc20712
SC(2)-0712 |  |  |  | Cl Max: | 1.1252 | at alpha= | 20 | deg
XFOIL ncrit=9 |  |  |  | L/D Max: | 29.2501 | at alpha= | 3.5 | deg
Re: | 100000 |  |  | Cd Min: | 0.2896 | at alpha= | 20 | deg
Mach: | 0 |  |  | Cl=0 at alpha= | 0.30453 | deg
|  |  |  | @ Cl=0.1, Cd= | 0.026853
|  |  |  | @ Cl=0.4, Cd= | 0.023876
|  |  |  | @ Cl=0.6, Cd= | 0.020556
alpha (deg) | Cl | Cd | Cm | Cl/Cd
-14.5 | -0.5379 | 0.15697 | -0.0184 | -3.4268
-14 | -0.5264 | 0.15075 | -0.0201 | -3.4919
-13.5 | -0.5317 | 0.14316 | -0.0239 | -3.714
-13 | -0.5141 | 0.13711 | -0.024 | -3.7495
-12.5 | -0.5223 | 0.12908 | -0.0275 | -4.0463
-12 | -0.5075 | 0.12305 | -0.0273 | -4.1243
-11.5 | -0.5103 | 0.11551 | -0.029 | -4.4178
-11 | -0.5605 | 0.10713 | -0.0357 | -5.232
-10.5 | -0.5084 | 0.10252 | -0.0295 | -4.959
-10 | -0.7691 | 0.05995 | -0.0537 | -12.829
-9.5 | -0.7709 | 0.05096 | -0.054 | -15.1276
-9 | -0.7484 | 0.04278 | -0.0554 | -17.4942
-8.5 | -0.7065 | 0.03674 | -0.0573 | -19.2297
-8 | -0.6609 | 0.03205 | -0.0578 | -20.6209
-7.5 | -0.6104 | 0.02922 | -0.058 | -20.8898
-7 | -0.5614 | 0.0264 | -0.0576 | -21.2652
-6.5 | -0.5109 | 0.02425 | -0.0571 | -21.068
-6 | -0.4589 | 0.02256 | -0.0568 | -20.3413
-5.5 | -0.4043 | 0.02096 | -0.0573 | -19.2891
-5 | -0.3288 | 0.01796 | -0.0633 | -18.3073
-4.5 | -0.3043 | 0.02032 | -0.0537 | -14.9754
-4 | -0.2819 | 0.02234 | -0.0442 | -12.6186
-3.5 | -0.2584 | 0.02393 | -0.0354 | -10.7982
-3 | -0.2304 | 0.02512 | -0.0282 | -9.172
-2.5 | -0.2142 | 0.02592 | -0.0181 | -8.2639
-2 | -0.1945 | 0.02635 | -0.0094 | -7.3814
-1.5 | -0.1681 | 0.02628 | -0.0032 | -6.3965
-1 | -0.1238 | 0.02619 | -0.0024 | -4.727
-0.5 | -0.0809 | 0.02594 | -0.0015 | -3.1187
0 | -0.0296 | 0.02602 | -0.003 | -1.1376
0.5 | 0.019 | 0.02613 | -0.0041 | 0.72713
1 | 0.1187 | 0.02702 | -0.0151 | 4.393
1.5 | 0.235 | 0.02679 | -0.0268 | 8.7719
2 | 0.3508 | 0.02518 | -0.0361 | 13.9317
2.5 | 0.4583 | 0.02233 | -0.0419 | 20.524
3 | 0.5416 | 0.01911 | -0.0419 | 28.3412
3.5 | 0.6046 | 0.02067 | -0.0394 | 29.2501
4 | 0.6464 | 0.02257 | -0.0375 | 28.6398
4.5 | 0.7033 | 0.02455 | -0.0385 | 28.6477
5 | 0.7648 | 0.02694 | -0.0402 | 28.389
5.5 | 0.8246 | 0.02919 | -0.0413 | 28.2494
6 | 0.8822 | 0.03212 | -0.0419 | 27.4658
6.5 | 0.9376 | 0.03625 | -0.0429 | 25.8648
7 | 0.9777 | 0.0402 | -0.0405 | 24.3209
7.5 | 1.0111 | 0.04602 | -0.0381 | 21.9709
8 | 1.0332 | 0.05285 | -0.0353 | 19.5497
8.5 | 1.0308 | 0.06452 | -0.0321 | 15.9764
9 | 0.8273 | 0.10405 | -0.0446 | 7.951
9.5 | 0.7951 | 0.11863 | -0.0567 | 6.7024
10 | 0.8819 | 0.12223 | -0.0453 | 7.2151
10.5 | 0.8049 | 0.13862 | -0.068 | 5.8065
11 | 0.813 | 0.14881 | -0.0734 | 5.4633
11.5 | 0.831 | 0.15688 | -0.0777 | 5.297
12 | 0.8337 | 0.16753 | -0.0855 | 4.9764
12.5 | 0.8469 | 0.17583 | -0.0918 | 4.8166
13 | 0.8908 | 0.18626 | -0.0903 | 4.7826
13.5 | 0.8743 | 0.19317 | -0.105 | 4.5261
14 | 0.918 | 0.20253 | -0.104 | 4.5327
14.5 | 0.9107 | 0.2098 | -0.1171 | 4.3408
15 | 0.9306 | 0.21725 | -0.1231 | 4.2835
15.5 | 0.9814 | 0.23118 | -0.1195 | 4.2452
16 | 0.9678 | 0.23297 | -0.1361 | 4.1542
16.5 | 0.9899 | 0.24019 | -0.1413 | 4.1213
17.5 | 1.0279 | 0.25536 | -0.154 | 4.0253
18 | 1.0477 | 0.26207 | -0.1601 | 3.9978
18.5 | 1.076 | 0.27184 | -0.1613 | 3.9582
19 | 1.0872 | 0.27674 | -0.171 | 3.9286
19.5 | 1.1049 | 0.28287 | -0.1781 | 3.906
20 | 1.1252 | 0.2896 | -0.1826 | 3.8854

## 11. Re 100k Mach 0.10 (1)
BIGFOIL.COM POLAR EXPORT
sc20712
SC(2)-0712 |  |  |  | Cl Max: | 1.184 | at alpha= | 11.5 | deg
JavaFoil+Calcfoil stall+Eppler ext transition |  |  |  | L/D Max: | 33.267 | at alpha= | 3.5 | deg
Re: | 100000 |  |  | Cd Min: | 0.02218 | at alpha= | -2.5 | deg
Mach: | 0.1 |  |  | Cl=0 at alpha= | -5.0351 | deg
|  |  |  | @ Cl=0.1, Cd= | 0.022808
|  |  |  | @ Cl=0.4, Cd= | 0.022242
|  |  |  | @ Cl=0.6, Cd= | 0.024612
alpha (deg) | Cl | Cd | Cm | Cl/Cd
-20 | -0.839 | 0.23207 | -0.04 | -3.614
-19.5 | -0.846 | 0.21834 | -0.04 | -3.876
-19 | -0.852 | 0.20753 | -0.042 | -4.105
-18.5 | -0.855 | 0.19654 | -0.042 | -4.349
-18 | -0.855 | 0.1844 | -0.043 | -4.637
-17.5 | -0.85 | 0.17371 | -0.044 | -4.894
-17 | -0.842 | 0.1676 | -0.045 | -5.024
-16.5 | -0.832 | 0.15575 | -0.046 | -5.34
-16 | -0.818 | 0.14816 | -0.047 | -5.523
-15.5 | -0.802 | 0.13784 | -0.047 | -5.818
-15 | -0.783 | 0.13143 | -0.048 | -5.96
-14.5 | -0.762 | 0.12364 | -0.049 | -6.161
-14 | -0.738 | 0.11807 | -0.05 | -6.247
-13.5 | -0.711 | 0.1107 | -0.05 | -6.419
-13 | -0.681 | 0.10533 | -0.051 | -6.468
-12.5 | -0.65 | 0.09889 | -0.053 | -6.573
-12 | -0.616 | 0.09345 | -0.054 | -6.593
-11.5 | -0.58 | 0.08796 | -0.055 | -6.595
-11 | -0.542 | 0.08255 | -0.056 | -6.567
-10.5 | -0.503 | 0.07798 | -0.057 | -6.446
-10 | -0.461 | 0.07403 | -0.058 | -6.232
-9.5 | -0.419 | 0.07035 | -0.059 | -5.952
-9 | -0.376 | 0.06573 | -0.063 | -5.715
-8.5 | -0.331 | 0.06249 | -0.064 | -5.291
-8 | -0.285 | 0.05884 | -0.067 | -4.845
-7.5 | -0.278 | 0.02652 | -0.113 | -10.465
-7 | -0.222 | 0.02579 | -0.114 | -8.619
-6.5 | -0.166 | 0.02505 | -0.115 | -6.644
-6 | -0.11 | 0.02438 | -0.115 | -4.512
-5.5 | -0.053 | 0.0239 | -0.116 | -2.218
-5 | 0.004 | 0.02349 | -0.117 | 0.187
-4.5 | 0.062 | 0.02316 | -0.117 | 2.677
-4 | 0.117 | 0.02265 | -0.115 | 5.183
-3.5 | 0.175 | 0.0225 | -0.116 | 7.762
-3 | 0.232 | 0.02228 | -0.117 | 10.404
-2.5 | 0.289 | 0.02218 | -0.117 | 13.044
-2 | 0.346 | 0.02227 | -0.117 | 15.512
-1.5 | 0.403 | 0.02224 | -0.118 | 18.099
-1 | 0.458 | 0.02259 | -0.118 | 20.28
-0.5 | 0.515 | 0.02269 | -0.119 | 22.681
0 | 0.607 | 0.02477 | -0.119 | 24.505
0.5 | 0.666 | 0.02521 | -0.12 | 26.423
1 | 0.725 | 0.02599 | -0.12 | 27.884
1.5 | 0.782 | 0.02687 | -0.12 | 29.118
2 | 0.839 | 0.02756 | -0.121 | 30.454
2.5 | 0.895 | 0.02827 | -0.121 | 31.674
3 | 0.95 | 0.02898 | -0.122 | 32.795
3.5 | 1.004 | 0.03019 | -0.122 | 33.267
4 | 0.857 | 0.04499 | -0.069 | 19.045
4.5 | 0.893 | 0.04806 | -0.064 | 18.575
5 | 0.929 | 0.05062 | -0.062 | 18.36
5.5 | 0.965 | 0.05356 | -0.061 | 18.013
6 | 0.998 | 0.05647 | -0.061 | 17.681
6.5 | 1.03 | 0.06054 | -0.061 | 17.008
7 | 1.058 | 0.06365 | -0.06 | 16.627
7.5 | 1.084 | 0.06814 | -0.059 | 15.914
8 | 1.107 | 0.07302 | -0.057 | 15.159
8.5 | 1.128 | 0.07904 | -0.057 | 14.266
9 | 1.145 | 0.08293 | -0.057 | 13.807
9.5 | 1.159 | 0.08838 | -0.056 | 13.114
10 | 1.17 | 0.09476 | -0.056 | 12.349
10.5 | 1.178 | 0.10207 | -0.056 | 11.542
11 | 1.183 | 0.10977 | -0.056 | 10.778
11.5 | 1.184 | 0.11551 | -0.054 | 10.254
12 | 1.183 | 0.12264 | -0.054 | 9.647
12.5 | 1.179 | 0.13265 | -0.054 | 8.89
13 | 1.173 | 0.13732 | -0.054 | 8.539
13.5 | 1.163 | 0.14654 | -0.054 | 7.938
14 | 1.147 | 0.15815 | -0.052 | 7.254
14.5 | 1.129 | 0.16795 | -0.052 | 6.722
15 | 1.108 | 0.1762 | -0.051 | 6.29
15.5 | 1.086 | 0.19877 | -0.051 | 5.463
16 | 1.062 | 0.2006 | -0.05 | 5.293
16.5 | 1.037 | 0.22086 | -0.05 | 4.693

## 12. Re 100k Mach 0.10 (2)
BIGFOIL.COM POLAR EXPORT
sc20712
SC(2)-0712 |  |  |  | Cl Max: | 1.1292 | at alpha= | 20 | deg
XFOIL ncrit=9 |  |  |  | L/D Max: | 28.9153 | at alpha= | 3 | deg
Re: | 100000 |  |  | Cd Min: | 0.29082 | at alpha= | 20 | deg
Mach: | 0.1 |  |  | Cl=0 at alpha= | 0.32665 | deg
|  |  |  | @ Cl=0.1, Cd= | 0.026971
|  |  |  | @ Cl=0.4, Cd= | 0.023932
|  |  |  | @ Cl=0.6, Cd= | 0.020798
alpha (deg) | Cl | Cd | Cm | Cl/Cd
-14.5 | -0.536 | 0.15755 | -0.0183 | -3.4021
-14 | -0.5261 | 0.15138 | -0.0203 | -3.4754
-13.5 | -0.5284 | 0.14383 | -0.0236 | -3.6738
-13 | -0.5135 | 0.13775 | -0.0242 | -3.7278
-12.5 | -0.519 | 0.12981 | -0.0273 | -3.9982
-12 | -0.5063 | 0.12371 | -0.0274 | -4.0926
-11.5 | -0.5067 | 0.11628 | -0.0288 | -4.3576
-11 | -0.5506 | 0.10815 | -0.0347 | -5.0911
-10.5 | -0.5052 | 0.10324 | -0.0295 | -4.8935
-10 | -0.7629 | 0.06154 | -0.0536 | -12.3968
-9.5 | -0.7692 | 0.05269 | -0.0536 | -14.5986
-9 | -0.7521 | 0.04425 | -0.0549 | -16.9966
-8.5 | -0.7132 | 0.03766 | -0.0568 | -18.9379
-8 | -0.6672 | 0.03271 | -0.0577 | -20.3974
-7.5 | -0.6172 | 0.0297 | -0.0579 | -20.7811
-7 | -0.5673 | 0.02675 | -0.0576 | -21.2075
-6.5 | -0.5162 | 0.02454 | -0.0571 | -21.035
-6 | -0.4641 | 0.0228 | -0.0568 | -20.3553
-5.5 | -0.4097 | 0.02121 | -0.0571 | -19.3164
-5 | -0.3265 | 0.01784 | -0.0653 | -18.3016
-4.5 | -0.3041 | 0.02016 | -0.0549 | -15.0843
-4 | -0.2829 | 0.02226 | -0.0449 | -12.7089
-3.5 | -0.2581 | 0.02389 | -0.0364 | -10.8037
-3 | -0.2353 | 0.02516 | -0.0276 | -9.3521
-2.5 | -0.2155 | 0.02597 | -0.0184 | -8.298
-2 | -0.1958 | 0.02642 | -0.0096 | -7.4111
-1.5 | -0.1694 | 0.02638 | -0.0033 | -6.4215
-1 | -0.1265 | 0.02628 | -0.002 | -4.8135
-0.5 | -0.081 | 0.02611 | -0.0017 | -3.1023
0 | -0.0326 | 0.02609 | -0.0024 | -1.2495
0.5 | 0.0173 | 0.02624 | -0.0039 | 0.6593
1 | 0.1202 | 0.02715 | -0.0154 | 4.4273
1.5 | 0.2385 | 0.02685 | -0.0272 | 8.8827
2 | 0.3563 | 0.0251 | -0.0365 | 14.1952
2.5 | 0.4562 | 0.02243 | -0.0411 | 20.3388
3 | 0.5465 | 0.0189 | -0.0416 | 28.9153
3.5 | 0.6043 | 0.02095 | -0.0387 | 28.8449
4 | 0.6483 | 0.02286 | -0.0372 | 28.3596
4.5 | 0.7061 | 0.02481 | -0.0382 | 28.4603
5 | 0.7696 | 0.02737 | -0.0401 | 28.1184
5.5 | 0.8294 | 0.02971 | -0.0412 | 27.9165
6 | 0.8865 | 0.0326 | -0.0416 | 27.1933
6.5 | 0.9402 | 0.03678 | -0.0421 | 25.5628
7 | 0.9791 | 0.0411 | -0.0396 | 23.8224
7.5 | 1.0098 | 0.04717 | -0.0369 | 21.4077
8 | 1.0256 | 0.05455 | -0.0335 | 18.8011
8.5 | 1.0224 | 0.06572 | -0.0306 | 15.5569
9 | 0.8131 | 0.10635 | -0.0469 | 7.6455
9.5 | 0.7898 | 0.1197 | -0.0572 | 6.5982
10 | 0.8828 | 0.12322 | -0.0449 | 7.1644
10.5 | 0.8001 | 0.13963 | -0.0687 | 5.7301
11 | 0.8164 | 0.1494 | -0.0725 | 5.4645
11.5 | 0.8268 | 0.15783 | -0.0786 | 5.2385
12 | 0.8365 | 0.16826 | -0.0849 | 4.9715
12.5 | 0.8451 | 0.17661 | -0.0925 | 4.7851
13 | 0.8932 | 0.18725 | -0.0902 | 4.7701
13.5 | 0.8741 | 0.19389 | -0.1057 | 4.5082
14 | 0.9154 | 0.20312 | -0.1055 | 4.5067
14.5 | 0.9124 | 0.21061 | -0.1175 | 4.3322
15 | 0.9315 | 0.21803 | -0.1239 | 4.2723
15.5 | 0.9813 | 0.23163 | -0.1208 | 4.2365
16 | 0.9699 | 0.23384 | -0.1368 | 4.1477
16.5 | 0.9918 | 0.24108 | -0.1423 | 4.114
17.5 | 1.0311 | 0.25642 | -0.1548 | 4.0211
18 | 1.0507 | 0.26311 | -0.1612 | 3.9934
18.5 | 1.0779 | 0.27232 | -0.163 | 3.9582
19 | 1.0915 | 0.27816 | -0.1717 | 3.924
19.5 | 1.1088 | 0.28409 | -0.1793 | 3.903
20 | 1.1292 | 0.29082 | -0.1841 | 3.8828

## 13. Re 100k Mach 0.25 (1)
BIGFOIL.COM POLAR EXPORT
sc20712
SC(2)-0712 |  |  |  | Cl Max: | 1.113 | at alpha= | 9.5 | deg
JavaFoil+Calcfoil stall+Eppler ext transition |  |  |  | L/D Max: | 32.82 | at alpha= | 3 | deg
Re: | 100000 |  |  | Cd Min: | 0.02248 | at alpha= | -2.5 | deg
Mach: | 0.25 |  |  | Cl=0 at alpha= | -5.0424 | deg
|  |  |  | @ Cl=0.1, Cd= | 0.023229
|  |  |  | @ Cl=0.4, Cd= | 0.022568
|  |  |  | @ Cl=0.6, Cd= | 0.024598
alpha (deg) | Cl | Cd | Cm | Cl/Cd
-20 | -0.589 | 0.28251 | -0.039 | -2.085
-19.5 | -0.626 | 0.26921 | -0.039 | -2.327
-19 | -0.66 | 0.24612 | -0.04 | -2.682
-18.5 | -0.689 | 0.22931 | -0.041 | -3.007
-18 | -0.714 | 0.21374 | -0.042 | -3.343
-17.5 | -0.731 | 0.19874 | -0.044 | -3.679
-17 | -0.742 | 0.18183 | -0.044 | -4.083
-16.5 | -0.749 | 0.17398 | -0.044 | -4.307
-16 | -0.752 | 0.16187 | -0.047 | -4.647
-15.5 | -0.75 | 0.15182 | -0.048 | -4.942
-15 | -0.744 | 0.13873 | -0.048 | -5.36
-14.5 | -0.733 | 0.13209 | -0.049 | -5.546
-14 | -0.717 | 0.12153 | -0.05 | -5.902
-13.5 | -0.698 | 0.11616 | -0.051 | -6.007
-13 | -0.675 | 0.10813 | -0.052 | -6.238
-12.5 | -0.648 | 0.1029 | -0.053 | -6.295
-12 | -0.618 | 0.0965 | -0.053 | -6.399
-11.5 | -0.584 | 0.09138 | -0.055 | -6.396
-11 | -0.548 | 0.08506 | -0.056 | -6.447
-10.5 | -0.51 | 0.08066 | -0.058 | -6.326
-10 | -0.47 | 0.07554 | -0.059 | -6.218
-9.5 | -0.427 | 0.07125 | -0.059 | -5.994
-9 | -0.383 | 0.06742 | -0.061 | -5.681
-8.5 | -0.338 | 0.06326 | -0.065 | -5.349
-8 | -0.291 | 0.05997 | -0.066 | -4.86
-7.5 | -0.284 | 0.02719 | -0.116 | -10.444
-7 | -0.228 | 0.0263 | -0.117 | -8.663
-6.5 | -0.171 | 0.02563 | -0.117 | -6.654
-6 | -0.113 | 0.0246 | -0.118 | -4.587
-5.5 | -0.054 | 0.02434 | -0.119 | -2.233
-5 | 0.005 | 0.02386 | -0.12 | 0.189
-4.5 | 0.064 | 0.02348 | -0.121 | 2.711
-4 | 0.12 | 0.02309 | -0.118 | 5.211
-3.5 | 0.179 | 0.02294 | -0.119 | 7.798
-3 | 0.238 | 0.02263 | -0.12 | 10.512
-2.5 | 0.297 | 0.02248 | -0.12 | 13.21
-2 | 0.355 | 0.02256 | -0.121 | 15.721
-1.5 | 0.413 | 0.02257 | -0.121 | 18.302
-1 | 0.472 | 0.02266 | -0.122 | 20.838
-0.5 | 0.528 | 0.02309 | -0.122 | 22.87
0 | 0.624 | 0.0251 | -0.122 | 24.84
0.5 | 0.684 | 0.02585 | -0.123 | 26.47
1 | 0.744 | 0.02641 | -0.123 | 28.173
1.5 | 0.803 | 0.02754 | -0.123 | 29.159
2 | 0.861 | 0.02826 | -0.124 | 30.478
2.5 | 0.918 | 0.02903 | -0.124 | 31.629
3 | 0.974 | 0.02967 | -0.125 | 32.82
3.5 | 0.833 | 0.04417 | -0.069 | 18.855
4 | 0.873 | 0.04635 | -0.067 | 18.827
4.5 | 0.91 | 0.04914 | -0.063 | 18.512
5 | 0.946 | 0.05217 | -0.063 | 18.137
5.5 | 0.979 | 0.05556 | -0.062 | 17.627
6 | 1.01 | 0.05858 | -0.062 | 17.243
6.5 | 1.037 | 0.06254 | -0.061 | 16.587
7 | 1.061 | 0.06774 | -0.061 | 15.662
7.5 | 1.08 | 0.07193 | -0.058 | 15.012
8 | 1.096 | 0.07807 | -0.059 | 14.038
8.5 | 1.106 | 0.08255 | -0.057 | 13.399
9 | 1.112 | 0.09078 | -0.058 | 12.252
9.5 | 1.113 | 0.09558 | -0.056 | 11.643
10 | 1.109 | 0.10168 | -0.056 | 10.905
10.5 | 1.099 | 0.11151 | -0.056 | 9.858
11 | 1.084 | 0.12466 | -0.054 | 8.698
11.5 | 1.065 | 0.12916 | -0.054 | 8.242
12 | 1.039 | 0.13785 | -0.053 | 7.541
12.5 | 1.009 | 0.15446 | -0.051 | 6.533
13 | 0.975 | 0.16577 | -0.051 | 5.881
13.5 | 0.936 | 0.1849 | -0.051 | 5.062
14 | 0.887 | 0.19884 | -0.05 | 4.46
14.5 | 0.833 | 0.21609 | -0.049 | 3.854

## 14. Re 100k Mach 0.25 (2)
BIGFOIL.COM POLAR EXPORT
sc20712
SC(2)-0712 |  |  |  | Cl Max: | 1.1524 | at alpha= | 20 | deg
XFOIL ncrit=9 |  |  |  | L/D Max: | 30.5224 | at alpha= | 3 | deg
Re: | 100000 |  |  | Cd Min: | 0.298 | at alpha= | 20 | deg
Mach: | 0.25 |  |  | Cl=0 at alpha= | 0.35253 | deg
|  |  |  | @ Cl=0.1, Cd= | 0.027518
|  |  |  | @ Cl=0.4, Cd= | 0.02406
|  |  |  | @ Cl=0.6, Cd= | 0.021322
alpha (deg) | Cl | Cd | Cm | Cl/Cd
-14 | -0.533 | 0.15538 | -0.0223 | -3.4303
-13.5 | -0.5136 | 0.14715 | -0.0227 | -3.4903
-13 | -0.5225 | 0.14169 | -0.0267 | -3.6876
-12.5 | -0.5035 | 0.13342 | -0.0264 | -3.7738
-12 | -0.5177 | 0.12755 | -0.0303 | -4.0588
-11.5 | -0.4905 | 0.12009 | -0.028 | -4.0844
-11 | -0.5159 | 0.11269 | -0.0319 | -4.578
-10.5 | -0.4909 | 0.10688 | -0.0293 | -4.593
-10 | -0.7168 | 0.06897 | -0.0533 | -10.3929
-9.5 | -0.7446 | 0.06086 | -0.0527 | -12.2346
-9 | -0.7549 | 0.05237 | -0.0526 | -14.4147
-8.5 | -0.7397 | 0.04404 | -0.0539 | -16.7961
-8 | -0.7005 | 0.03719 | -0.0565 | -18.8357
-7.5 | -0.6536 | 0.03282 | -0.0567 | -19.9147
-7 | -0.5985 | 0.02921 | -0.0577 | -20.4896
-6.5 | -0.5461 | 0.02655 | -0.0574 | -20.5687
-6 | -0.4923 | 0.02435 | -0.0569 | -20.2177
-5.5 | -0.438 | 0.02254 | -0.0564 | -19.4321
-5 | -0.3797 | 0.0209 | -0.0572 | -18.1675
-4.5 | -0.3161 | 0.01941 | -0.0584 | -16.2854
-4 | -0.2893 | 0.02177 | -0.0489 | -13.2889
-3.5 | -0.2666 | 0.02372 | -0.039 | -11.2395
-3 | -0.2408 | 0.0252 | -0.0304 | -9.5556
-2.5 | -0.2206 | 0.02623 | -0.0206 | -8.4102
-2 | -0.2002 | 0.02687 | -0.0114 | -7.4507
-1.5 | -0.1752 | 0.02702 | -0.004 | -6.4841
-1 | -0.1413 | 0.02674 | 0.0001 | -5.2842
-0.5 | -0.0953 | 0.02658 | 0.0006 | -3.5854
0 | -0.0459 | 0.02657 | -0.0001 | -1.7275
0.5 | 0.0192 | 0.027 | -0.0045 | 0.71111
1 | 0.1299 | 0.02771 | -0.0164 | 4.6878
1.5 | 0.2604 | 0.02708 | -0.0296 | 9.616
2 | 0.3692 | 0.02497 | -0.0362 | 14.7857
2.5 | 0.4795 | 0.02171 | -0.0409 | 22.0866
3 | 0.5784 | 0.01895 | -0.0399 | 30.5224
3.5 | 0.6079 | 0.02219 | -0.0359 | 27.3952
4 | 0.663 | 0.02415 | -0.0361 | 27.4534
4.5 | 0.7237 | 0.02625 | -0.0367 | 27.5695
5 | 0.7918 | 0.02901 | -0.0389 | 27.294
5.5 | 0.8512 | 0.03213 | -0.0393 | 26.4924
6 | 0.9084 | 0.03556 | -0.0396 | 25.5456
6.5 | 0.9508 | 0.04035 | -0.0377 | 23.5638
7 | 0.9794 | 0.04627 | -0.0343 | 21.1671
7.5 | 0.9915 | 0.05356 | -0.0302 | 18.5119
8 | 0.9823 | 0.06196 | -0.0258 | 15.8538
9 | 0.7654 | 0.11424 | -0.0531 | 6.6999
9.5 | 0.7698 | 0.12443 | -0.0587 | 6.1866
10 | 0.8001 | 0.13254 | -0.0602 | 6.0367
10.5 | 0.7816 | 0.14413 | -0.0713 | 5.4229
11 | 0.8385 | 0.15313 | -0.0675 | 5.4757
11.5 | 0.8096 | 0.16234 | -0.0826 | 4.9871
12 | 0.8597 | 0.17292 | -0.0806 | 4.9717
12.5 | 0.8391 | 0.18046 | -0.0958 | 4.6498
13 | 0.8876 | 0.19058 | -0.0945 | 4.6574
13.5 | 0.876 | 0.19775 | -0.1087 | 4.4298
14 | 0.9058 | 0.20611 | -0.1124 | 4.3947
14.5 | 0.931 | 0.21679 | -0.1175 | 4.2945
15 | 0.9384 | 0.22234 | -0.1283 | 4.2206
15.5 | 0.9701 | 0.23146 | -0.1311 | 4.1912
16 | 0.9847 | 0.23914 | -0.14 | 4.1177
16.5 | 1.0041 | 0.24609 | -0.1477 | 4.0802
17 | 1.0328 | 0.25515 | -0.1509 | 4.0478
17.5 | 1.053 | 0.2639 | -0.1575 | 3.9901
18 | 1.0686 | 0.26901 | -0.1672 | 3.9723
18.5 | 1.093 | 0.27679 | -0.1714 | 3.9488
19 | 1.1185 | 0.28794 | -0.1749 | 3.8845
19.5 | 1.1316 | 0.29105 | -0.1859 | 3.888
20 | 1.1524 | 0.298 | -0.1917 | 3.8671

## 15. Re 100k Mach 0.50 (1)
BIGFOIL.COM POLAR EXPORT
sc20712
SC(2)-0712 |  |  |  | Cl Max: | 1.353 | at alpha= | 20 | deg
JavaFoil+Calcfoil stall+Eppler ext transition |  |  |  | L/D Max: | 30.443 | at alpha= | 2 | deg
Re: | 100000 |  |  | Cd Min: | 0.02271 | at alpha= | -1 | deg
Mach: | 0.5 |  |  | Cl=0 at alpha= | -5.0385 | deg
|  |  |  | @ Cl=0.1, Cd= | 0.024984
|  |  |  | @ Cl=0.4, Cd= | 0.023969
|  |  |  | @ Cl=0.6, Cd= | 0.028666
alpha (deg) | Cl | Cd | Cm | Cl/Cd
-20 | -0.823 | 0.36209 | -0.063 | -2.274
-19.5 | -0.797 | 0.3299 | -0.064 | -2.415
-19 | -0.768 | 0.34657 | -0.062 | -2.216
-18.5 | -0.741 | 0.33603 | -0.063 | -2.205
-18 | -0.714 | 0.33381 | -0.063 | -2.139
-17.5 | -0.687 | 0.32784 | -0.064 | -2.096
-17 | -0.66 | 0.28578 | -0.065 | -2.311
-16.5 | -0.632 | 0.27744 | -0.062 | -2.277
-16 | -0.605 | 0.27327 | -0.062 | -2.212
-15.5 | -0.577 | 0.27885 | -0.062 | -2.07
-15 | -0.549 | 0.25706 | -0.061 | -2.137
-14.5 | -0.522 | 0.24213 | -0.059 | -2.154
-14 | -0.494 | 0.24932 | -0.059 | -1.982
-13.5 | -0.467 | 0.21347 | -0.06 | -2.188
-13 | -0.44 | 0.20844 | -0.061 | -2.109
-12.5 | -0.411 | 0.18972 | -0.055 | -2.168
-12 | -0.384 | 0.18588 | -0.055 | -2.065
-11.5 | -0.356 | 0.18111 | -0.055 | -1.968
-11 | -0.329 | 0.13712 | -0.051 | -2.396
-10.5 | -0.468 | 0.1004 | -0.057 | -4.662
-10 | -0.469 | 0.08762 | -0.06 | -5.355
-9.5 | -0.445 | 0.08075 | -0.063 | -5.512
-9 | -0.409 | 0.07331 | -0.065 | -5.58
-8.5 | -0.366 | 0.06898 | -0.067 | -5.308
-8 | -0.318 | 0.0642 | -0.068 | -4.954
-7.5 | -0.268 | 0.05996 | -0.073 | -4.473
-7 | -0.216 | 0.05641 | -0.076 | -3.826
-6.5 | -0.188 | 0.02781 | -0.13 | -6.773
-6 | -0.125 | 0.02701 | -0.131 | -4.622
-5.5 | -0.06 | 0.02623 | -0.132 | -2.297
-5 | 0.005 | 0.02565 | -0.133 | 0.195
-4.5 | 0.071 | 0.02516 | -0.134 | 2.807
-4 | 0.137 | 0.02476 | -0.134 | 5.517
-3.5 | 0.199 | 0.02439 | -0.132 | 8.158
-3 | 0.264 | 0.02423 | -0.132 | 10.894
-2.5 | 0.33 | 0.02405 | -0.133 | 13.716
-2 | 0.395 | 0.02394 | -0.134 | 16.505
-1.5 | 0.459 | 0.02431 | -0.134 | 18.864
-1 | 0.524 | 0.02271 | -0.134 | 23.078
-0.5 | 0.59 | 0.02882 | -0.136 | 20.46
0 | 0.696 | 0.02719 | -0.136 | 25.582
0.5 | 0.762 | 0.02812 | -0.136 | 27.116
1 | 0.828 | 0.02914 | -0.137 | 28.423
1.5 | 0.892 | 0.02994 | -0.138 | 29.789
2 | 0.953 | 0.03131 | -0.137 | 30.443
2.5 | 0.818 | 0.0431 | -0.074 | 18.985
3 | 0.86 | 0.04582 | -0.07 | 18.766
3.5 | 0.899 | 0.049 | -0.069 | 18.346
4 | 0.929 | 0.05294 | -0.068 | 17.547
4.5 | 0.946 | 0.05785 | -0.065 | 16.348
5 | 0.942 | 0.06312 | -0.063 | 14.918
5.5 | 0.891 | 0.07194 | -0.061 | 12.379
6 | 0.605 | 0.11392 | -0.055 | 5.311
6.5 | 0.633 | 0.15157 | -0.059 | 4.174
7 | 0.66 | 0.15641 | -0.06 | 4.217
7.5 | 0.687 | 0.16053 | -0.061 | 4.277
8 | 0.715 | 0.17707 | -0.068 | 4.038
8.5 | 0.742 | 0.18055 | -0.067 | 4.108
9 | 0.768 | 0.20126 | -0.067 | 3.818
9.5 | 0.795 | 0.21913 | -0.068 | 3.629
10 | 0.823 | 0.23861 | -0.072 | 3.451
10.5 | 0.85 | 0.2412 | -0.072 | 3.524
11 | 0.877 | 0.24461 | -0.073 | 3.584
11.5 | 0.905 | 0.23715 | -0.077 | 3.817
12 | 0.932 | 0.24192 | -0.077 | 3.851
12.5 | 0.958 | 0.26793 | -0.076 | 3.575
13 | 0.984 | 0.2706 | -0.077 | 3.637
13.5 | 1.013 | 0.2764 | -0.08 | 3.664
14 | 1.039 | 0.28246 | -0.08 | 3.678
14.5 | 1.065 | 0.28976 | -0.08 | 3.675
15 | 1.091 | 0.32034 | -0.081 | 3.407
15.5 | 1.119 | 0.31348 | -0.082 | 3.57
16 | 1.145 | 0.31986 | -0.082 | 3.579
16.5 | 1.171 | 0.33065 | -0.082 | 3.54
17 | 1.199 | 0.33491 | -0.085 | 3.58
17.5 | 1.224 | 0.34084 | -0.084 | 3.592
18 | 1.25 | 0.34969 | -0.084 | 3.574
18.5 | 1.278 | 0.35324 | -0.086 | 3.618
19 | 1.303 | 0.35973 | -0.086 | 3.622
19.5 | 1.328 | 0.38746 | -0.086 | 3.427
20 | 1.353 | 0.41752 | -0.086 | 3.24

## 16. Re 100k Mach 0.50 (2)
BIGFOIL.COM POLAR EXPORT
sc20712
SC(2)-0712 |  |  |  | Cl Max: | 1.276 | at alpha= | 20 | deg
XFOIL ncrit=9 |  |  |  | L/D Max: | 24.6118 | at alpha= | 4 | deg
Re: | 100000 |  |  | Cd Min: | 0.34302 | at alpha= | 20 | deg
Mach: | 0.5 |  |  | Cl=0 at alpha= | 0.25453 | deg
|  |  |  | @ Cl=0.1, Cd= | 0.029968
|  |  |  | @ Cl=0.4, Cd= | 0.024716
|  |  |  | @ Cl=0.6, Cd= | 0.024982
alpha (deg) | Cl | Cd | Cm | Cl/Cd
-20 | -0.7383 | 0.25746 | 0.0192 | -2.8676
-19.5 | -0.7107 | 0.24689 | 0.017 | -2.8786
-19 | -0.6891 | 0.23937 | 0.0127 | -2.8788
-18.5 | -0.6855 | 0.23849 | 0.0042 | -2.8743
-18 | -0.6498 | 0.22417 | 0.0039 | -2.8987
-17.5 | -0.6283 | 0.21673 | 0.0004 | -2.899
-17 | -0.6271 | 0.21466 | -0.0071 | -2.9214
-16.5 | -0.5942 | 0.20211 | -0.0078 | -2.94
-16 | -0.5725 | 0.1948 | -0.0103 | -2.9389
-15.5 | -0.5832 | 0.19317 | -0.0177 | -3.0191
-15 | -0.5396 | 0.18014 | -0.0164 | -2.9954
-14.5 | -0.5293 | 0.17419 | -0.0199 | -3.0386
-14 | -0.5165 | 0.16646 | -0.0224 | -3.1028
-13.5 | -0.4991 | 0.15977 | -0.0237 | -3.1239
-13 | -0.4972 | 0.15302 | -0.0267 | -3.2492
-12.5 | -0.4746 | 0.14567 | -0.0264 | -3.258
-12 | -0.4826 | 0.1395 | -0.0294 | -3.4595
-11.5 | -0.475 | 0.13363 | -0.0298 | -3.5546
-11 | -0.4593 | 0.12566 | -0.0294 | -3.6551
-10 | -0.4975 | 0.10335 | -0.0405 | -4.8137
-9.5 | -0.5237 | 0.09059 | -0.0457 | -5.781
-9 | -0.535 | 0.08173 | -0.0464 | -6.5459
-8.5 | -0.5668 | 0.07195 | -0.0481 | -7.8777
-8 | -0.6228 | 0.06344 | -0.047 | -9.8172
-7.5 | -0.6784 | 0.05604 | -0.0447 | -12.1056
-7 | -0.7002 | 0.04774 | -0.0463 | -14.6669
-6.5 | -0.681 | 0.0398 | -0.0501 | -17.1106
-6 | -0.629 | 0.03358 | -0.0532 | -18.7314
-5.5 | -0.5623 | 0.02933 | -0.0554 | -19.1715
-5 | -0.4987 | 0.02641 | -0.0551 | -18.883
-4.5 | -0.4377 | 0.02431 | -0.0538 | -18.0049
-4 | -0.3743 | 0.0227 | -0.0531 | -16.489
-3.5 | -0.3103 | 0.02189 | -0.0514 | -14.1754
-2.5 | -0.2567 | 0.02679 | -0.0278 | -9.5819
-2 | -0.2305 | 0.02818 | -0.0173 | -8.1796
-1.5 | -0.1994 | 0.02918 | -0.0088 | -6.8334
-1 | -0.1786 | 0.02934 | 0.0015 | -6.0873
-0.5 | -0.1345 | 0.02934 | 0.0042 | -4.5842
0 | -0.0562 | 0.02959 | -0.0001 | -1.8993
0.5 | 0.0542 | 0.03011 | -0.0106 | 1.8001
1 | 0.167 | 0.02976 | -0.0196 | 5.6116
1.5 | 0.3095 | 0.02757 | -0.03 | 11.226
2 | 0.4278 | 0.02384 | -0.0328 | 17.9446
2.5 | 0.5344 | 0.022 | -0.0305 | 24.2909
3 | 0.5812 | 0.02433 | -0.0275 | 23.8882
3.5 | 0.6524 | 0.0268 | -0.0283 | 24.3433
4 | 0.7322 | 0.02975 | -0.0302 | 24.6118
4.5 | 0.7973 | 0.03335 | -0.0295 | 23.907
5 | 0.856 | 0.03825 | -0.029 | 22.3791
5.5 | 0.8787 | 0.04343 | -0.0239 | 20.2326
6 | 0.8874 | 0.04983 | -0.0193 | 17.8085
6.5 | 0.8721 | 0.05677 | -0.0144 | 15.362
7 | 0.8403 | 0.06544 | -0.0128 | 12.8408
7.5 | 0.7934 | 0.07837 | -0.0192 | 10.1238
8 | 0.7585 | 0.09448 | -0.032 | 8.0282
8.5 | 0.756 | 0.10689 | -0.0395 | 7.0727
9 | 0.7536 | 0.13089 | -0.0557 | 5.7575
9.5 | 0.7313 | 0.13986 | -0.0662 | 5.2288
10 | 0.7413 | 0.14885 | -0.0714 | 4.9802
10.5 | 0.7768 | 0.15753 | -0.0726 | 4.9311
11 | 0.7755 | 0.16627 | -0.0838 | 4.6641
11.5 | 0.8384 | 0.17985 | -0.0829 | 4.6617
12 | 0.8245 | 0.18501 | -0.0982 | 4.4565
13 | 0.877 | 0.20414 | -0.1136 | 4.2961
13.5 | 0.9131 | 0.21443 | -0.1189 | 4.2583
14 | 0.9354 | 0.22372 | -0.1284 | 4.1811
14.5 | 0.9635 | 0.2326 | -0.1367 | 4.1423
15.5 | 1.0204 | 0.25212 | -0.153 | 4.0473
16 | 1.0505 | 0.2614 | -0.1605 | 4.0187
16.5 | 1.0921 | 0.27829 | -0.163 | 3.9243
17 | 1.1065 | 0.28063 | -0.1771 | 3.9429
17.5 | 1.1354 | 0.28999 | -0.1848 | 3.9153
18 | 1.1701 | 0.30387 | -0.1886 | 3.8507
18.5 | 1.1912 | 0.30968 | -0.2003 | 3.8466
19 | 1.2181 | 0.31862 | -0.2087 | 3.823
19.5 | 1.2467 | 0.3291 | -0.2147 | 3.7882
20 | 1.276 | 0.34302 | -0.22 | 3.7199

## 17. Re 250k Mach 0.00 (1)
BIGFOIL.COM POLAR EXPORT
sc20712
SC(2)-0712 |  |  |  | Cl Max: | 1.236 | at alpha= | 6 | deg
JavaFoil+Calcfoil stall+Eppler ext transition |  |  |  | L/D Max: | 42.786 | at alpha= | 5.5 | deg
Re: | 250000 |  |  | Cd Min: | 0.01634 | at alpha= | -2.5 | deg
Mach: | 0 |  |  | Cl=0 at alpha= | -5.0351 | deg
|  |  |  | @ Cl=0.1, Cd= | 0.017347
|  |  |  | @ Cl=0.4, Cd= | 0.016407
|  |  |  | @ Cl=0.6, Cd= | 0.020601
alpha (deg) | Cl | Cd | Cm | Cl/Cd
-20 | -0.868 | 0.19271 | -0.043 | -4.503
-19.5 | -0.873 | 0.18921 | -0.045 | -4.611
-19 | -0.875 | 0.17535 | -0.045 | -4.988
-18.5 | -0.875 | 0.16681 | -0.046 | -5.243
-18 | -0.872 | 0.15884 | -0.047 | -5.492
-17.5 | -0.865 | 0.15224 | -0.047 | -5.679
-17 | -0.855 | 0.14437 | -0.048 | -5.921
-16.5 | -0.843 | 0.13784 | -0.05 | -6.113
-16 | -0.827 | 0.12963 | -0.05 | -6.38
-15.5 | -0.81 | 0.12256 | -0.052 | -6.607
-15 | -0.79 | 0.11763 | -0.053 | -6.712
-14.5 | -0.767 | 0.11112 | -0.054 | -6.9
-14 | -0.741 | 0.1051 | -0.055 | -7.055
-13.5 | -0.714 | 0.09893 | -0.057 | -7.222
-13 | -0.684 | 0.09362 | -0.058 | -7.311
-12.5 | -0.653 | 0.08747 | -0.061 | -7.471
-12 | -0.619 | 0.08267 | -0.062 | -7.484
-11.5 | -0.583 | 0.07784 | -0.064 | -7.491
-11 | -0.547 | 0.07188 | -0.068 | -7.612
-10.5 | -0.509 | 0.06703 | -0.071 | -7.587
-10 | -0.536 | 0.02717 | -0.108 | -19.733
-9.5 | -0.487 | 0.026 | -0.109 | -18.745
-9 | -0.437 | 0.02475 | -0.11 | -17.669
-8.5 | -0.385 | 0.02391 | -0.111 | -16.108
-8 | -0.333 | 0.02236 | -0.112 | -14.874
-7.5 | -0.278 | 0.02161 | -0.113 | -12.86
-7 | -0.223 | 0.02101 | -0.114 | -10.589
-6.5 | -0.166 | 0.02037 | -0.115 | -8.169
-6 | -0.11 | 0.01994 | -0.115 | -5.512
-5.5 | -0.053 | 0.01944 | -0.116 | -2.725
-5 | 0.004 | 0.01909 | -0.117 | 0.23
-4.5 | 0.062 | 0.01882 | -0.117 | 3.294
-4 | 0.119 | 0.01661 | -0.117 | 7.157
-3.5 | 0.176 | 0.01664 | -0.118 | 10.595
-3 | 0.234 | 0.01654 | -0.118 | 14.153
-2.5 | 0.293 | 0.01634 | -0.119 | 17.914
-2 | 0.349 | 0.01653 | -0.119 | 21.109
-1.5 | 0.407 | 0.01639 | -0.12 | 24.843
-1 | 0.463 | 0.01663 | -0.12 | 27.831
-0.5 | 0.521 | 0.01667 | -0.121 | 31.231
0 | 0.604 | 0.0208 | -0.121 | 29.033
0.5 | 0.663 | 0.02114 | -0.122 | 31.355
1 | 0.721 | 0.02196 | -0.122 | 32.834
1.5 | 0.779 | 0.02284 | -0.122 | 34.087
2 | 0.835 | 0.02353 | -0.123 | 35.505
2.5 | 0.891 | 0.02416 | -0.123 | 36.889
3 | 0.946 | 0.02441 | -0.124 | 38.767
3.5 | 1 | 0.02553 | -0.124 | 39.172
4 | 1.051 | 0.0263 | -0.124 | 39.98
4.5 | 1.101 | 0.02753 | -0.125 | 39.995
5 | 1.148 | 0.02836 | -0.125 | 40.498
5.5 | 1.193 | 0.02789 | -0.126 | 42.786
6 | 1.236 | 0.02911 | -0.127 | 42.468
6.5 | 1.042 | 0.05193 | -0.079 | 20.068
7 | 1.066 | 0.05617 | -0.074 | 18.973
7.5 | 1.092 | 0.05948 | -0.071 | 18.362
8 | 1.113 | 0.06443 | -0.066 | 17.266
8.5 | 1.134 | 0.06829 | -0.068 | 16.603
9 | 1.153 | 0.07251 | -0.067 | 15.895
9.5 | 1.167 | 0.07718 | -0.065 | 15.122
10 | 1.18 | 0.08073 | -0.065 | 14.621
10.5 | 1.19 | 0.08628 | -0.064 | 13.79
11 | 1.197 | 0.09172 | -0.063 | 13.049

## 18. Re 250k Mach 0.00 (2)
BIGFOIL.COM POLAR EXPORT
sc20712
SC(2)-0712 |  |  |  | Cl Max: | 1.3201 | at alpha= | 9.5 | deg
XFOIL ncrit=9 |  |  |  | L/D Max: | 47.9479 | at alpha= | 1.5 | deg
Re: | 250000 |  |  | Cd Min: | 0.18245 | at alpha= | 14.5 | deg
Mach: | 0 |  |  | Cl=0 at alpha= | -2.8405 | deg
|  |  |  | @ Cl=0.1, Cd= | 0.017784
|  |  |  | @ Cl=0.4, Cd= | 0.015867
|  |  |  | @ Cl=0.6, Cd= | 0.013279
alpha (deg) | Cl | Cd | Cm | Cl/Cd
-17 | -0.6116 | 0.18172 | -0.0123 | -3.3656
-16.5 | -0.5883 | 0.17466 | -0.0122 | -3.3683
-16 | -0.5676 | 0.16939 | -0.0131 | -3.3508
-15.5 | -0.5834 | 0.15883 | -0.0226 | -3.6731
-15 | -0.5666 | 0.15157 | -0.0227 | -3.7382
-14.5 | -0.5468 | 0.14646 | -0.0228 | -3.7334
-14 | -0.5406 | 0.13914 | -0.0256 | -3.8853
-13.5 | -0.8137 | 0.06729 | -0.0686 | -12.0924
-13 | -0.8617 | 0.05818 | -0.0693 | -14.8109
-12.5 | -0.9151 | 0.05233 | -0.0636 | -17.4871
-12 | -0.9489 | 0.04587 | -0.0607 | -20.6867
-11.5 | -0.945 | 0.0397 | -0.0588 | -23.8035
-11 | -0.9185 | 0.03639 | -0.0573 | -25.2405
-10.5 | -0.8875 | 0.0327 | -0.0566 | -27.1407
-10 | -0.8484 | 0.02945 | -0.0566 | -28.8081
-9.5 | -0.8069 | 0.02666 | -0.0559 | -30.2663
-9 | -0.7611 | 0.02475 | -0.0555 | -30.7515
-8.5 | -0.7138 | 0.02279 | -0.0553 | -31.3208
-8 | -0.6637 | 0.02155 | -0.0553 | -30.7981
-7.5 | -0.6125 | 0.02013 | -0.0556 | -30.4272
-7 | -0.559 | 0.01916 | -0.0562 | -29.1754
-6.5 | -0.5031 | 0.01817 | -0.0576 | -27.6885
-6 | -0.4434 | 0.01723 | -0.0597 | -25.7342
-5.5 | -0.3775 | 0.01625 | -0.0635 | -23.2308
-5 | -0.3045 | 0.01526 | -0.0689 | -19.9541
-4.5 | -0.1982 | 0.01332 | -0.0823 | -14.8799
-4 | -0.1468 | 0.01406 | -0.0815 | -10.441
-3.5 | -0.0801 | 0.01493 | -0.0832 | -5.365
-3 | -0.0184 | 0.01569 | -0.0839 | -1.1727
-2.5 | 0.0393 | 0.0167 | -0.0833 | 2.3533
-2 | 0.0959 | 0.01774 | -0.0818 | 5.4059
-1.5 | 0.1496 | 0.01831 | -0.0806 | 8.1704
-1 | 0.2275 | 0.01827 | -0.0849 | 12.4521
0 | 0.417 | 0.01563 | -0.0962 | 26.6795
0.5 | 0.5068 | 0.01438 | -0.1025 | 35.2434
1 | 0.5677 | 0.01355 | -0.1017 | 41.8967
1.5 | 0.6262 | 0.01306 | -0.1004 | 47.9479
2 | 0.66 | 0.01513 | -0.0953 | 43.6219
2.5 | 0.7021 | 0.01726 | -0.094 | 40.6779
3 | 0.7475 | 0.01835 | -0.092 | 40.7357
3.5 | 0.7968 | 0.01949 | -0.0909 | 40.8825
4 | 0.8528 | 0.02063 | -0.0915 | 41.3379
4.5 | 0.9018 | 0.02187 | -0.0904 | 41.2346
5 | 0.9518 | 0.02289 | -0.0891 | 41.5815
5.5 | 1.0045 | 0.02455 | -0.0888 | 40.9165
6 | 1.0595 | 0.02602 | -0.0891 | 40.7187
6.5 | 1.1084 | 0.02802 | -0.0877 | 39.5575
7 | 1.1588 | 0.02985 | -0.087 | 38.8208
7.5 | 1.2096 | 0.03278 | -0.0866 | 36.9005
8 | 1.2503 | 0.03549 | -0.084 | 35.2296
8.5 | 1.2925 | 0.03837 | -0.0824 | 33.6852
9 | 1.3188 | 0.04378 | -0.0787 | 30.1233
9.5 | 1.3201 | 0.05012 | -0.0714 | 26.3388
10 | 1.2957 | 0.05869 | -0.0626 | 22.077
10.5 | 1.2434 | 0.06739 | -0.0529 | 18.4508
11 | 1.184 | 0.07776 | -0.0483 | 15.2263
11.5 | 1.1309 | 0.09033 | -0.0507 | 12.5197
12.5 | 0.6776 | 0.15814 | -0.076 | 4.2848
13 | 0.6762 | 0.16394 | -0.0785 | 4.1247
13.5 | 0.6932 | 0.16855 | -0.0788 | 4.1127
14 | 0.6916 | 0.1762 | -0.0823 | 3.9251
14.5 | 0.6806 | 0.18245 | -0.0874 | 3.7303

## 19. Re 250k Mach 0.10 (1)
BIGFOIL.COM POLAR EXPORT
sc20712
SC(2)-0712 |  |  |  | Cl Max: | 1.239 | at alpha= | 6 | deg
JavaFoil+Calcfoil stall+Eppler ext transition |  |  |  | L/D Max: | 42.853 | at alpha= | 6 | deg
Re: | 250000 |  |  | Cd Min: | 0.01642 | at alpha= | -1.5 | deg
Mach: | 0.1 |  |  | Cl=0 at alpha= | -5.0351 | deg
|  |  |  | @ Cl=0.1, Cd= | 0.017403
|  |  |  | @ Cl=0.4, Cd= | 0.016439
|  |  |  | @ Cl=0.6, Cd= | 0.020537
alpha (deg) | Cl | Cd | Cm | Cl/Cd
-20 | -0.84 | 0.19993 | -0.043 | -4.2
-19.5 | -0.847 | 0.19186 | -0.043 | -4.416
-19 | -0.853 | 0.17942 | -0.045 | -4.754
-18.5 | -0.856 | 0.17111 | -0.045 | -5.001
-18 | -0.856 | 0.16215 | -0.047 | -5.281
-17.5 | -0.852 | 0.15374 | -0.048 | -5.538
-17 | -0.843 | 0.1468 | -0.048 | -5.745
-16.5 | -0.833 | 0.13774 | -0.051 | -6.051
-16 | -0.82 | 0.13186 | -0.051 | -6.219
-15.5 | -0.804 | 0.12438 | -0.052 | -6.464
-15 | -0.785 | 0.11739 | -0.053 | -6.69
-14.5 | -0.764 | 0.11182 | -0.054 | -6.831
-14 | -0.74 | 0.10571 | -0.055 | -6.998
-13.5 | -0.713 | 0.09999 | -0.056 | -7.13
-13 | -0.684 | 0.09469 | -0.057 | -7.221
-12.5 | -0.654 | 0.08784 | -0.061 | -7.44
-12 | -0.619 | 0.08353 | -0.062 | -7.416
-11.5 | -0.584 | 0.0788 | -0.063 | -7.407
-11 | -0.547 | 0.07287 | -0.067 | -7.513
-10.5 | -0.519 | 0.06076 | -0.081 | -8.544
-10 | -0.537 | 0.02771 | -0.108 | -19.382
-9.5 | -0.489 | 0.02617 | -0.11 | -18.693
-9 | -0.439 | 0.0249 | -0.111 | -17.628
-8.5 | -0.387 | 0.02402 | -0.112 | -16.101
-8 | -0.334 | 0.02253 | -0.113 | -14.813
-7.5 | -0.279 | 0.02172 | -0.114 | -12.853
-7 | -0.224 | 0.02111 | -0.114 | -10.587
-6.5 | -0.167 | 0.02041 | -0.115 | -8.194
-6 | -0.11 | 0.02 | -0.116 | -5.52
-5.5 | -0.053 | 0.01949 | -0.117 | -2.731
-5 | 0.004 | 0.01912 | -0.117 | 0.231
-4.5 | 0.062 | 0.01885 | -0.118 | 3.303
-4 | 0.119 | 0.01668 | -0.118 | 7.161
-3.5 | 0.177 | 0.01671 | -0.118 | 10.601
-3 | 0.235 | 0.01659 | -0.119 | 14.178
-2.5 | 0.294 | 0.01644 | -0.12 | 17.885
-2 | 0.351 | 0.01654 | -0.12 | 21.195
-1.5 | 0.409 | 0.01642 | -0.121 | 24.928
-1 | 0.465 | 0.01669 | -0.12 | 27.87
-0.5 | 0.523 | 0.01676 | -0.121 | 31.17
0 | 0.607 | 0.02088 | -0.122 | 29.067
0.5 | 0.666 | 0.02125 | -0.123 | 31.348
1 | 0.725 | 0.02208 | -0.122 | 32.82
1.5 | 0.782 | 0.02297 | -0.123 | 34.058
2 | 0.839 | 0.02365 | -0.123 | 35.486
2.5 | 0.895 | 0.02413 | -0.124 | 37.106
3 | 0.95 | 0.02456 | -0.124 | 38.7
3.5 | 1.004 | 0.02571 | -0.125 | 39.059
4 | 1.056 | 0.02634 | -0.125 | 40.089
4.5 | 1.105 | 0.02759 | -0.126 | 40.06
5 | 1.152 | 0.02846 | -0.126 | 40.494
5.5 | 1.197 | 0.02881 | -0.127 | 41.552
6 | 1.239 | 0.02892 | -0.127 | 42.853
6.5 | 1.04 | 0.05277 | -0.076 | 19.71
7 | 1.065 | 0.05675 | -0.072 | 18.772
7.5 | 1.091 | 0.06017 | -0.069 | 18.134
8 | 1.111 | 0.06515 | -0.065 | 17.056
8.5 | 1.131 | 0.06942 | -0.065 | 16.297
9 | 1.15 | 0.07313 | -0.068 | 15.723
9.5 | 1.162 | 0.07678 | -0.064 | 15.132
10 | 1.174 | 0.08291 | -0.065 | 14.157
10.5 | 1.181 | 0.08823 | -0.064 | 13.385
11 | 1.186 | 0.09447 | -0.064 | 12.554

## 20. Re 250k Mach 0.10 (2)
BIGFOIL.COM POLAR EXPORT
sc20712
SC(2)-0712 |  |  |  | Cl Max: | 1.3116 | at alpha= | 9 | deg
XFOIL ncrit=9 |  |  |  | L/D Max: | 48.0672 | at alpha= | 1.5 | deg
Re: | 250000 |  |  | Cd Min: | 0.20039 | at alpha= | 14 | deg
Mach: | 0.1 |  |  | Cl=0 at alpha= | -2.8319 | deg
|  |  |  | @ Cl=0.1, Cd= | 0.017836
|  |  |  | @ Cl=0.4, Cd= | 0.015932
|  |  |  | @ Cl=0.6, Cd= | 0.013314
alpha (deg) | Cl | Cd | Cm | Cl/Cd
-16.5 | -0.5873 | 0.17544 | -0.0121 | -3.3476
-16 | -0.5667 | 0.17009 | -0.013 | -3.3318
-15.5 | -0.5819 | 0.15975 | -0.0225 | -3.6426
-15 | -0.5646 | 0.15249 | -0.0226 | -3.7025
-14.5 | -0.5447 | 0.1473 | -0.0227 | -3.6979
-14 | -0.5386 | 0.13994 | -0.0256 | -3.8488
-13.5 | -0.5595 | 0.12673 | -0.0332 | -4.4149
-13 | -0.841 | 0.06078 | -0.0699 | -13.8368
-12.5 | -0.8916 | 0.05412 | -0.0661 | -16.4745
-12 | -0.9339 | 0.04832 | -0.0615 | -19.3274
-11.5 | -0.9394 | 0.04191 | -0.0592 | -22.4147
-11 | -0.9184 | 0.03821 | -0.0575 | -24.0356
-10.5 | -0.8915 | 0.0342 | -0.0565 | -26.0673
-10 | -0.8555 | 0.03034 | -0.0564 | -28.1971
-9.5 | -0.814 | 0.02729 | -0.056 | -29.8278
-9 | -0.7685 | 0.02529 | -0.0556 | -30.3875
-8.5 | -0.7206 | 0.02318 | -0.0554 | -31.0871
-8 | -0.6706 | 0.02187 | -0.0554 | -30.663
-7.5 | -0.6191 | 0.02037 | -0.0556 | -30.3927
-7 | -0.5655 | 0.01948 | -0.0561 | -29.0298
-6.5 | -0.5093 | 0.01832 | -0.0574 | -27.8002
-6 | -0.4493 | 0.01736 | -0.0595 | -25.8813
-5.5 | -0.3846 | 0.01647 | -0.0628 | -23.3515
-5 | -0.3121 | 0.01549 | -0.068 | -20.1485
-4.5 | -0.2016 | 0.01335 | -0.0824 | -15.1011
-4 | -0.1467 | 0.01407 | -0.0823 | -10.4264
-3.5 | -0.0808 | 0.01497 | -0.0836 | -5.3975
-3 | -0.019 | 0.01575 | -0.0842 | -1.2063
-2.5 | 0.0375 | 0.01675 | -0.0833 | 2.2388
-2 | 0.0965 | 0.0178 | -0.0822 | 5.4213
-1.5 | 0.1508 | 0.01835 | -0.0811 | 8.218
-0.5 | 0.3209 | 0.01714 | -0.0901 | 18.7223
0 | 0.4191 | 0.01564 | -0.0965 | 26.7967
0.5 | 0.5083 | 0.0144 | -0.1025 | 35.2986
1 | 0.5719 | 0.01353 | -0.1022 | 42.269
1.5 | 0.6292 | 0.01309 | -0.1005 | 48.0672
2 | 0.6597 | 0.01537 | -0.0949 | 42.9213
2.5 | 0.7045 | 0.01743 | -0.094 | 40.4188
3 | 0.7503 | 0.01848 | -0.0919 | 40.6006
3.5 | 0.7996 | 0.0196 | -0.0908 | 40.7959
4 | 0.8551 | 0.02076 | -0.091 | 41.1898
4.5 | 0.9057 | 0.02208 | -0.0902 | 41.019
5 | 0.9558 | 0.02312 | -0.0889 | 41.3408
5.5 | 1.0088 | 0.02482 | -0.0884 | 40.6446
6 | 1.0652 | 0.02661 | -0.089 | 40.0301
6.5 | 1.114 | 0.02849 | -0.0873 | 39.1014
7 | 1.1643 | 0.03047 | -0.0865 | 38.2114
7.5 | 1.2142 | 0.03364 | -0.0858 | 36.0939
8 | 1.2538 | 0.03651 | -0.083 | 34.3413
8.5 | 1.2938 | 0.03985 | -0.081 | 32.4668
9 | 1.3116 | 0.04592 | -0.0761 | 28.5627
9.5 | 1.3022 | 0.05305 | -0.0678 | 24.5467
10 | 1.2651 | 0.06125 | -0.0578 | 20.6547
10.5 | 1.2113 | 0.07056 | -0.0502 | 17.167
11 | 1.1542 | 0.0817 | -0.0485 | 14.1273
11.5 | 1.1048 | 0.09525 | -0.0535 | 11.599
12 | 0.9138 | 0.16732 | -0.1044 | 5.4614
12.5 | 0.9311 | 0.17306 | -0.1051 | 5.3802
13 | 0.9468 | 0.18085 | -0.1059 | 5.2353
13.5 | 0.9372 | 0.19456 | -0.1205 | 4.817
14 | 0.9576 | 0.20039 | -0.1217 | 4.7787

## 21. Re 250k Mach 0.25 (1)
BIGFOIL.COM POLAR EXPORT
sc20712
SC(2)-0712 |  |  |  | Cl Max: | 1.174 | at alpha= | 5 | deg
JavaFoil+Calcfoil stall+Eppler ext transition |  |  |  | L/D Max: | 40.052 | at alpha= | 4.5 | deg
Re: | 250000 |  |  | Cd Min: | 0.01672 | at alpha= | -1 | deg
Mach: | 0.25 |  |  | Cl=0 at alpha= | -5.0417 | deg
|  |  |  | @ Cl=0.1, Cd= | 0.017826
|  |  |  | @ Cl=0.4, Cd= | 0.01674
|  |  |  | @ Cl=0.6, Cd= | 0.020033
alpha (deg) | Cl | Cd | Cm | Cl/Cd
-20 | -0.589 | 0.2373 | -0.04 | -2.483
-19.5 | -0.627 | 0.22351 | -0.04 | -2.804
-19 | -0.66 | 0.20652 | -0.042 | -3.197
-18.5 | -0.69 | 0.19365 | -0.043 | -3.562
-18 | -0.715 | 0.17812 | -0.045 | -4.015
-17.5 | -0.732 | 0.16759 | -0.046 | -4.367
-17 | -0.743 | 0.1597 | -0.047 | -4.655
-16.5 | -0.75 | 0.15088 | -0.048 | -4.974
-16 | -0.753 | 0.14011 | -0.05 | -5.376
-15.5 | -0.751 | 0.13149 | -0.051 | -5.715
-15 | -0.745 | 0.12528 | -0.053 | -5.948
-14.5 | -0.734 | 0.11809 | -0.054 | -6.217
-14 | -0.719 | 0.10895 | -0.055 | -6.6
-13.5 | -0.7 | 0.10521 | -0.056 | -6.65
-13 | -0.676 | 0.09725 | -0.056 | -6.953
-12.5 | -0.649 | 0.09303 | -0.058 | -6.982
-12 | -0.619 | 0.08713 | -0.058 | -7.107
-11.5 | -0.587 | 0.082 | -0.061 | -7.152
-11 | -0.551 | 0.07651 | -0.063 | -7.204
-10.5 | -0.513 | 0.07177 | -0.066 | -7.153
-10 | -0.478 | 0.06418 | -0.075 | -7.441
-9.5 | -0.496 | 0.0277 | -0.112 | -17.892
-9 | -0.448 | 0.0257 | -0.113 | -17.417
-8.5 | -0.395 | 0.02468 | -0.115 | -16.013
-8 | -0.341 | 0.02313 | -0.116 | -14.755
-7.5 | -0.286 | 0.02232 | -0.117 | -12.795
-7 | -0.229 | 0.02152 | -0.117 | -10.645
-6.5 | -0.171 | 0.02091 | -0.118 | -8.199
-6 | -0.113 | 0.02013 | -0.119 | -5.626
-5.5 | -0.055 | 0.01987 | -0.12 | -2.744
-5 | 0.005 | 0.01944 | -0.12 | 0.233
-4.5 | 0.064 | 0.01908 | -0.121 | 3.35
-4 | 0.122 | 0.01706 | -0.12 | 7.165
-3.5 | 0.182 | 0.01708 | -0.121 | 10.631
-3 | 0.241 | 0.01684 | -0.122 | 14.332
-2.5 | 0.301 | 0.01673 | -0.123 | 18.015
-2 | 0.36 | 0.01676 | -0.123 | 21.472
-1.5 | 0.419 | 0.01673 | -0.123 | 25.054
-1 | 0.48 | 0.01672 | -0.124 | 28.683
-0.5 | 0.536 | 0.017 | -0.124 | 31.528
0 | 0.624 | 0.02117 | -0.125 | 29.449
0.5 | 0.684 | 0.02192 | -0.126 | 31.204
1 | 0.744 | 0.02243 | -0.125 | 33.175
1.5 | 0.803 | 0.02352 | -0.126 | 34.142
2 | 0.861 | 0.02413 | -0.126 | 35.683
2.5 | 0.918 | 0.02477 | -0.127 | 37.065
3 | 0.974 | 0.02552 | -0.128 | 38.167
3.5 | 1.028 | 0.02645 | -0.128 | 38.861
4 | 1.079 | 0.02735 | -0.128 | 39.469
4.5 | 1.128 | 0.02816 | -0.129 | 40.052
5 | 1.174 | 0.02937 | -0.129 | 39.956
5.5 | 0.994 | 0.04792 | -0.08 | 20.749
6 | 1.021 | 0.0516 | -0.076 | 19.787
6.5 | 1.044 | 0.05578 | -0.071 | 18.707
7 | 1.066 | 0.06024 | -0.07 | 17.696
7.5 | 1.083 | 0.06385 | -0.065 | 16.957
8 | 1.1 | 0.06763 | -0.067 | 16.263
8.5 | 1.109 | 0.07338 | -0.065 | 15.117
9 | 1.115 | 0.07895 | -0.065 | 14.127
9.5 | 1.116 | 0.08462 | -0.065 | 13.185
10 | 1.111 | 0.08988 | -0.065 | 12.365

## 22. Re 250k Mach 0.25 (2)
BIGFOIL.COM POLAR EXPORT
sc20712
SC(2)-0712 |  |  |  | Cl Max: | 1.2644 | at alpha= | 8.5 | deg
XFOIL ncrit=9 |  |  |  | L/D Max: | 47.1818 | at alpha= | 1.5 | deg
Re: | 250000 |  |  | Cd Min: | 0.20008 | at alpha= | 13.5 | deg
Mach: | 0.25 |  |  | Cl=0 at alpha= | -2.8397 | deg
|  |  |  | @ Cl=0.1, Cd= | 0.018026
|  |  |  | @ Cl=0.4, Cd= | 0.016163
|  |  |  | @ Cl=0.6, Cd= | 0.013605
alpha (deg) | Cl | Cd | Cm | Cl/Cd
-15 | -0.5549 | 0.15715 | -0.0218 | -3.531
-14.5 | -0.5351 | 0.15145 | -0.0223 | -3.5332
-14 | -0.5342 | 0.14333 | -0.0266 | -3.7271
-13.5 | -0.5423 | 0.13273 | -0.0318 | -4.0857
-13 | -0.5214 | 0.1283 | -0.0306 | -4.0639
-12.5 | -0.6258 | 0.08962 | -0.0516 | -6.9828
-12 | -0.6744 | 0.07297 | -0.0608 | -9.2422
-11.5 | -0.7498 | 0.05907 | -0.0662 | -12.6934
-11 | -0.8155 | 0.0519 | -0.0614 | -15.7129
-10.5 | -0.8639 | 0.04561 | -0.0564 | -18.941
-10 | -0.8709 | 0.03872 | -0.0553 | -22.4923
-9.5 | -0.8475 | 0.03278 | -0.0557 | -25.8542
-9 | -0.807 | 0.02898 | -0.0555 | -27.8468
-8.5 | -0.7595 | 0.02625 | -0.0554 | -28.9333
-8 | -0.7085 | 0.02382 | -0.0554 | -29.7439
-7.5 | -0.6551 | 0.02224 | -0.0554 | -29.4559
-7 | -0.601 | 0.02067 | -0.0556 | -29.076
-6.5 | -0.5443 | 0.01937 | -0.0562 | -28.1002
-6 | -0.4846 | 0.01838 | -0.0575 | -26.3656
-5.5 | -0.4193 | 0.01734 | -0.0604 | -24.1811
-5 | -0.3361 | 0.01636 | -0.067 | -20.544
-4.5 | -0.2312 | 0.0141 | -0.0804 | -16.3972
-4 | -0.1508 | 0.01419 | -0.0853 | -10.6272
-3.5 | -0.0843 | 0.01504 | -0.0864 | -5.6051
-3 | -0.0177 | 0.01596 | -0.0872 | -1.109
-2.5 | 0.0375 | 0.01692 | -0.0856 | 2.2163
-2 | 0.0929 | 0.01796 | -0.0834 | 5.1726
-1.5 | 0.1596 | 0.01858 | -0.0843 | 8.5899
-1 | 0.2243 | 0.01869 | -0.0843 | 12.0011
-0.5 | 0.3442 | 0.01701 | -0.0947 | 20.2352
0 | 0.4358 | 0.01562 | -0.0991 | 27.9001
0.5 | 0.5075 | 0.01469 | -0.1004 | 34.5473
1 | 0.5878 | 0.01361 | -0.1037 | 43.1888
1.5 | 0.6412 | 0.01359 | -0.1001 | 47.1818
2 | 0.6609 | 0.01659 | -0.0929 | 39.8373
2.5 | 0.7144 | 0.01816 | -0.0931 | 39.3392
3 | 0.7652 | 0.01923 | -0.0917 | 39.792
3.5 | 0.815 | 0.02027 | -0.0898 | 40.2072
4 | 0.8685 | 0.02157 | -0.0888 | 40.2643
4.5 | 0.9283 | 0.02315 | -0.0894 | 40.0994
5 | 0.979 | 0.02485 | -0.0877 | 39.3964
5.5 | 1.0332 | 0.02647 | -0.0864 | 39.0329
6 | 1.0905 | 0.02895 | -0.0862 | 37.6684
6.5 | 1.1428 | 0.03143 | -0.0848 | 36.3602
7 | 1.1858 | 0.03499 | -0.0821 | 33.8897
7.5 | 1.2204 | 0.03951 | -0.0783 | 30.8884
8 | 1.2487 | 0.04409 | -0.0743 | 28.3216
8.5 | 1.2644 | 0.04937 | -0.0692 | 25.6107
9 | 1.2369 | 0.05698 | -0.0599 | 21.7076
9.5 | 1.1892 | 0.06485 | -0.0511 | 18.3377
10 | 1.1386 | 0.07452 | -0.0474 | 15.2791
10.5 | 1.0897 | 0.0869 | -0.0506 | 12.5397
11.5 | 0.9235 | 0.15833 | -0.0944 | 5.8328
12 | 0.9069 | 0.17379 | -0.1098 | 5.2184
12.5 | 0.927 | 0.18054 | -0.1121 | 5.1346
13 | 0.949 | 0.1874 | -0.111 | 5.064
13.5 | 0.9402 | 0.20008 | -0.1258 | 4.6991

## 23. Re 250k Mach 0.50 (1)
BIGFOIL.COM POLAR EXPORT
sc20712
SC(2)-0712 |  |  |  | Cl Max: | 1.353 | at alpha= | 20 | deg
JavaFoil+Calcfoil stall+Eppler ext transition |  |  |  | L/D Max: | 37.115 | at alpha= | 3 | deg
Re: | 250000 |  |  | Cd Min: | 0.01789 | at alpha= | -2.5 | deg
Mach: | 0.5 |  |  | Cl=0 at alpha= | -5.0385 | deg
|  |  |  | @ Cl=0.1, Cd= | 0.020185
|  |  |  | @ Cl=0.4, Cd= | 0.01789
|  |  |  | @ Cl=0.6, Cd= | 0.023734
alpha (deg) | Cl | Cd | Cm | Cl/Cd
-20 | -0.823 | 0.27905 | -0.063 | -2.951
-19.5 | -0.797 | 0.258 | -0.064 | -3.089
-19 | -0.768 | 0.26319 | -0.062 | -2.919
-18.5 | -0.741 | 0.25728 | -0.063 | -2.88
-18 | -0.714 | 0.25429 | -0.063 | -2.809
-17.5 | -0.687 | 0.24875 | -0.064 | -2.763
-17 | -0.66 | 0.22111 | -0.065 | -2.986
-16.5 | -0.632 | 0.21367 | -0.062 | -2.957
-16 | -0.605 | 0.20887 | -0.062 | -2.894
-15.5 | -0.577 | 0.2168 | -0.062 | -2.663
-15 | -0.55 | 0.19815 | -0.062 | -2.774
-14.5 | -0.522 | 0.18403 | -0.059 | -2.834
-14 | -0.494 | 0.19225 | -0.059 | -2.57
-13.5 | -0.467 | 0.16245 | -0.06 | -2.875
-13 | -0.44 | 0.15799 | -0.061 | -2.783
-12.5 | -0.411 | 0.15125 | -0.056 | -2.719
-12 | -0.384 | 0.14378 | -0.055 | -2.67
-11.5 | -0.356 | 0.13884 | -0.055 | -2.567
-11 | -0.329 | 0.11244 | -0.052 | -2.923
-10.5 | -0.469 | 0.08693 | -0.061 | -5.392
-10 | -0.47 | 0.07755 | -0.064 | -6.062
-9.5 | -0.446 | 0.07116 | -0.067 | -6.269
-9 | -0.411 | 0.06523 | -0.073 | -6.302
-8.5 | -0.37 | 0.05947 | -0.081 | -6.222
-8 | -0.32 | 0.05723 | -0.076 | -5.589
-7.5 | -0.312 | 0.02538 | -0.129 | -12.302
-7 | -0.252 | 0.02374 | -0.13 | -10.611
-6.5 | -0.189 | 0.02285 | -0.131 | -8.28
-6 | -0.125 | 0.02216 | -0.132 | -5.651
-5.5 | -0.06 | 0.02139 | -0.133 | -2.825
-5 | 0.005 | 0.02078 | -0.134 | 0.242
-4.5 | 0.071 | 0.02037 | -0.135 | 3.485
-4 | 0.137 | 0.01995 | -0.135 | 6.881
-3.5 | 0.202 | 0.01819 | -0.134 | 11.08
-3 | 0.268 | 0.01805 | -0.135 | 14.826
-2.5 | 0.334 | 0.01789 | -0.136 | 18.696
-2 | 0.4 | 0.01789 | -0.136 | 22.372
-1.5 | 0.465 | 0.01797 | -0.137 | 25.883
-1 | 0.532 | 0.01796 | -0.138 | 29.621
-0.5 | 0.598 | 0.02375 | -0.139 | 25.176
0 | 0.696 | 0.02296 | -0.138 | 30.293
0.5 | 0.762 | 0.02387 | -0.139 | 31.942
1 | 0.828 | 0.02481 | -0.14 | 33.381
1.5 | 0.892 | 0.02561 | -0.14 | 34.824
2 | 0.953 | 0.02677 | -0.14 | 35.609
2.5 | 1.012 | 0.02769 | -0.141 | 36.532
3 | 1.066 | 0.02873 | -0.141 | 37.115
3.5 | 0.908 | 0.0427 | -0.083 | 21.252
4 | 0.935 | 0.04597 | -0.079 | 20.337
4.5 | 0.948 | 0.04986 | -0.071 | 19.007
5 | 0.943 | 0.05521 | -0.069 | 17.088
5.5 | 0.892 | 0.06221 | -0.067 | 14.34
6 | 0.605 | 0.08599 | -0.057 | 7.037
6.5 | 0.633 | 0.10758 | -0.061 | 5.881
7 | 0.66 | 0.11512 | -0.061 | 5.73
7.5 | 0.687 | 0.1209 | -0.063 | 5.681
8 | 0.715 | 0.1277 | -0.069 | 5.599
8.5 | 0.742 | 0.13462 | -0.068 | 5.511
9 | 0.768 | 0.14618 | -0.068 | 5.257
9.5 | 0.795 | 0.15561 | -0.069 | 5.111
10 | 0.824 | 0.17775 | -0.073 | 4.633
10.5 | 0.85 | 0.1805 | -0.073 | 4.71
11 | 0.877 | 0.179 | -0.074 | 4.897
11.5 | 0.905 | 0.1752 | -0.078 | 5.168
12 | 0.932 | 0.1793 | -0.078 | 5.196
12.5 | 0.958 | 0.18998 | -0.078 | 5.042
13 | 0.984 | 0.20202 | -0.078 | 4.873
13.5 | 1.013 | 0.20586 | -0.084 | 4.92
14 | 1.039 | 0.21087 | -0.084 | 4.926
14.5 | 1.065 | 0.21583 | -0.084 | 4.934
15 | 1.092 | 0.23405 | -0.085 | 4.664
15.5 | 1.119 | 0.22599 | -0.083 | 4.952
16 | 1.145 | 0.23144 | -0.083 | 4.946
16.5 | 1.171 | 0.24445 | -0.086 | 4.789
17 | 1.199 | 0.243 | -0.088 | 4.933
17.5 | 1.224 | 0.24829 | -0.088 | 4.931
18 | 1.25 | 0.26025 | -0.088 | 4.802
18.5 | 1.278 | 0.25849 | -0.09 | 4.944
19 | 1.303 | 0.26417 | -0.09 | 4.933
19.5 | 1.328 | 0.29253 | -0.089 | 4.539
20 | 1.353 | 0.29837 | -0.089 | 4.534

## 24. Re 250k Mach 0.50 (2)
BIGFOIL.COM POLAR EXPORT
sc20712
SC(2)-0712 |  |  |  | Cl Max: | 1.2903 | at alpha= | 20 | deg
XFOIL ncrit=9 |  |  |  | L/D Max: | 41.2675 | at alpha= | 1 | deg
Re: | 250000 |  |  | Cd Min: | 0.33933 | at alpha= | 20 | deg
Mach: | 0.5 |  |  | Cl=0 at alpha= | -2.7718 | deg
|  |  |  | @ Cl=0.1, Cd= | 0.018918
|  |  |  | @ Cl=0.4, Cd= | 0.01742
|  |  |  | @ Cl=0.6, Cd= | 0.015035
alpha (deg) | Cl | Cd | Cm | Cl/Cd
-12.5 | -0.5135 | 0.13411 | -0.0382 | -3.8289
-12 | -0.4912 | 0.12714 | -0.0357 | -3.8635
-11 | -0.5172 | 0.10261 | -0.0442 | -5.0404
-10.5 | -0.5245 | 0.09427 | -0.0452 | -5.5638
-10 | -0.5456 | 0.0838 | -0.0481 | -6.5107
-9.5 | -0.5876 | 0.06979 | -0.0542 | -8.4195
-9 | -0.6426 | 0.0589 | -0.057 | -10.91
-8.5 | -0.699 | 0.05177 | -0.054 | -13.502
-8 | -0.7554 | 0.04668 | -0.0471 | -16.1825
-7.5 | -0.7801 | 0.03889 | -0.0479 | -20.0591
-7 | -0.7449 | 0.03236 | -0.0517 | -23.0192
-6.5 | -0.6675 | 0.02676 | -0.0582 | -24.9439
-6 | -0.5885 | 0.0236 | -0.0614 | -24.9364
-5.5 | -0.5083 | 0.02148 | -0.0639 | -23.6639
-5 | -0.4233 | 0.01994 | -0.0676 | -21.2287
-4.5 | -0.3325 | 0.01854 | -0.0733 | -17.9342
-4 | -0.2299 | 0.01704 | -0.0828 | -13.4918
-3.5 | -0.1072 | 0.01557 | -0.0969 | -6.885
-3 | -0.0304 | 0.01673 | -0.097 | -1.8171
-2.5 | 0.0362 | 0.0176 | -0.096 | 2.0568
-2 | 0.0922 | 0.01879 | -0.0916 | 4.9069
-1.5 | 0.1537 | 0.0198 | -0.0884 | 7.7626
-1 | 0.2267 | 0.01996 | -0.087 | 11.3577
-0.5 | 0.3469 | 0.01821 | -0.0942 | 19.05
0 | 0.4564 | 0.01658 | -0.0996 | 27.5271
0.5 | 0.5523 | 0.01515 | -0.1035 | 36.4554
1 | 0.6186 | 0.01499 | -0.0992 | 41.2675
1.5 | 0.6338 | 0.01803 | -0.0901 | 35.1525
2 | 0.6977 | 0.01953 | -0.0905 | 35.7245
2.5 | 0.7477 | 0.02077 | -0.0863 | 35.999
3 | 0.8046 | 0.02226 | -0.0834 | 36.1456
3.5 | 0.8744 | 0.02421 | -0.0831 | 36.1173
4 | 0.9459 | 0.02673 | -0.0827 | 35.3872
4.5 | 1.0033 | 0.02987 | -0.0792 | 33.5889
5 | 1.0532 | 0.03411 | -0.0752 | 30.8766
5.5 | 1.083 | 0.03984 | -0.0702 | 27.1837
6 | 1.0765 | 0.04687 | -0.0619 | 22.9678
6.5 | 1.0435 | 0.05376 | -0.0524 | 19.4103
7 | 1.0034 | 0.06299 | -0.0486 | 15.9295
7.5 | 0.9565 | 0.07582 | -0.0528 | 12.6154
8 | 0.9111 | 0.09603 | -0.0691 | 9.4877
8.5 | 0.8866 | 0.11295 | -0.0806 | 7.8495
9 | 0.8746 | 0.12667 | -0.0885 | 6.9046
9.5 | 0.8763 | 0.1376 | -0.0936 | 6.3685
10 | 0.8844 | 0.15201 | -0.0987 | 5.818
10.5 | 0.8962 | 0.16369 | -0.1051 | 5.475
11 | 0.8942 | 0.17524 | -0.1177 | 5.1027
11.5 | 0.9205 | 0.18276 | -0.1185 | 5.0367
12 | 0.9391 | 0.19326 | -0.1235 | 4.8593
12.5 | 0.9461 | 0.20355 | -0.1359 | 4.648
13 | 0.9701 | 0.21157 | -0.1393 | 4.5852
13.5 | 0.9949 | 0.22133 | -0.1427 | 4.4951
14 | 1.0087 | 0.23071 | -0.1538 | 4.3722
14.5 | 1.0338 | 0.23904 | -0.1583 | 4.3248
15 | 1.0657 | 0.24954 | -0.1588 | 4.2707
15.5 | 1.0772 | 0.25806 | -0.1726 | 4.1742
16 | 1.1016 | 0.26639 | -0.1779 | 4.1353
17 | 1.1488 | 0.28521 | -0.1917 | 4.0279
17.5 | 1.1718 | 0.29411 | -0.1981 | 3.9842
18 | 1.1972 | 0.30273 | -0.2033 | 3.9547
18.5 | 1.221 | 0.31239 | -0.2085 | 3.9086
19.5 | 1.267 | 0.33063 | -0.2243 | 3.8321
20 | 1.2903 | 0.33933 | -0.2291 | 3.8025

## 25. Re 500k Mach 0.00 (1)
BIGFOIL.COM POLAR EXPORT
sc20712
SC(2)-0712 |  |  |  | Cl Max: | 1.379 | at alpha= | 8.5 | deg
JavaFoil+Calcfoil stall+Eppler ext transition |  |  |  | L/D Max: | 50.493 | at alpha= | 8.5 | deg
Re: | 500000 |  |  | Cd Min: | 0.01344 | at alpha= | -3 | deg
Mach: | 0 |  |  | Cl=0 at alpha= | -5.0351 | deg
|  |  |  | @ Cl=0.1, Cd= | 0.014646
|  |  |  | @ Cl=0.4, Cd= | 0.013659
|  |  |  | @ Cl=0.6, Cd= | 0.018519
alpha (deg) | Cl | Cd | Cm | Cl/Cd
-20 | -0.87 | 0.17839 | -0.048 | -4.877
-19.5 | -0.875 | 0.17302 | -0.049 | -5.056
-19 | -0.877 | 0.16548 | -0.05 | -5.301
-18.5 | -0.877 | 0.15602 | -0.05 | -5.622
-18 | -0.876 | 0.1478 | -0.052 | -5.923
-17.5 | -0.867 | 0.14123 | -0.052 | -6.142
-17 | -0.859 | 0.13348 | -0.055 | -6.432
-16.5 | -0.847 | 0.12645 | -0.057 | -6.698
-16 | -0.832 | 0.12074 | -0.058 | -6.889
-15.5 | -0.815 | 0.11406 | -0.059 | -7.143
-15 | -0.795 | 0.10757 | -0.06 | -7.387
-14.5 | -0.772 | 0.10158 | -0.062 | -7.604
-14 | -0.748 | 0.09531 | -0.064 | -7.851
-13.5 | -0.723 | 0.0883 | -0.068 | -8.19
-13 | -0.696 | 0.08146 | -0.071 | -8.542
-12.5 | -0.741 | 0.03494 | -0.101 | -21.224
-12 | -0.713 | 0.02972 | -0.104 | -23.984
-11.5 | -0.675 | 0.02712 | -0.106 | -24.909
-11 | -0.633 | 0.02558 | -0.107 | -24.742
-10.5 | -0.587 | 0.0245 | -0.108 | -23.97
-10 | -0.539 | 0.02369 | -0.109 | -22.764
-9.5 | -0.49 | 0.0228 | -0.11 | -21.481
-9 | -0.439 | 0.02189 | -0.111 | -20.034
-8.5 | -0.387 | 0.02104 | -0.112 | -18.385
-8 | -0.333 | 0.01973 | -0.113 | -16.905
-7.5 | -0.279 | 0.01909 | -0.114 | -14.595
-7 | -0.223 | 0.01853 | -0.114 | -12.051
-6.5 | -0.167 | 0.01787 | -0.115 | -9.35
-6 | -0.11 | 0.01746 | -0.116 | -6.317
-5.5 | -0.053 | 0.01708 | -0.117 | -3.111
-5 | 0.004 | 0.01663 | -0.117 | 0.265
-4.5 | 0.062 | 0.01648 | -0.118 | 3.772
-4 | 0.12 | 0.01368 | -0.119 | 8.784
-3.5 | 0.178 | 0.01377 | -0.119 | 12.937
-3 | 0.237 | 0.01344 | -0.12 | 17.627
-2.5 | 0.296 | 0.01366 | -0.121 | 21.648
-2 | 0.353 | 0.01346 | -0.121 | 26.262
-1.5 | 0.412 | 0.01371 | -0.122 | 30.036
-1 | 0.469 | 0.01375 | -0.122 | 34.139
-0.5 | 0.527 | 0.01376 | -0.122 | 38.317
0 | 0.604 | 0.01878 | -0.123 | 32.167
0.5 | 0.663 | 0.0194 | -0.124 | 34.168
1 | 0.721 | 0.01989 | -0.124 | 36.262
1.5 | 0.779 | 0.02081 | -0.124 | 37.419
2 | 0.835 | 0.02175 | -0.126 | 38.405
2.5 | 0.891 | 0.02187 | -0.129 | 40.762
3 | 0.946 | 0.02236 | -0.129 | 42.316
3.5 | 1 | 0.02334 | -0.129 | 42.843
4 | 1.051 | 0.02398 | -0.13 | 43.841
4.5 | 1.101 | 0.02469 | -0.13 | 44.591
5 | 1.148 | 0.02538 | -0.13 | 45.244
5.5 | 1.193 | 0.02511 | -0.13 | 47.532
6 | 1.236 | 0.02579 | -0.13 | 47.933
6.5 | 1.276 | 0.02729 | -0.131 | 46.748
7 | 1.313 | 0.02819 | -0.131 | 46.579
7.5 | 1.347 | 0.02822 | -0.131 | 47.716
8 | 1.377 | 0.02952 | -0.131 | 46.659
8.5 | 1.379 | 0.02732 | -0.128 | 50.493
9 | 1.176 | 0.06262 | -0.085 | 18.773
9.5 | 1.183 | 0.06806 | -0.08 | 17.387
10 | 1.194 | 0.07268 | -0.079 | 16.431
10.5 | 1.2 | 0.07842 | -0.075 | 15.3
11 | 1.206 | 0.08318 | -0.074 | 14.496
11.5 | 1.208 | 0.08981 | -0.071 | 13.451
12 | 1.209 | 0.09492 | -0.071 | 12.741
12.5 | 1.207 | 0.10146 | -0.069 | 11.891
13 | 1.201 | 0.10712 | -0.067 | 11.214
13.5 | 1.195 | 0.1116 | -0.066 | 10.708

## 26. Re 500k Mach 0.00 (2)
BIGFOIL.COM POLAR EXPORT
sc20712
SC(2)-0712 |  |  |  | Cl Max: | 1.5252 | at alpha= | 12.5 | deg
XFOIL ncrit=9 |  |  |  | L/D Max: | 70.4389 | at alpha= | 0.5 | deg
Re: | 500000 |  |  | Cd Min: | 0.25428 | at alpha= | 17.5 | deg
Mach: | 0 |  |  | Cl=0 at alpha= | -4.0899 | deg
|  |  |  | @ Cl=0.1, Cd= | 0.009439
|  |  |  | @ Cl=0.4, Cd= | 0.0086475
|  |  |  | @ Cl=0.6, Cd= | 0.008698
alpha (deg) | Cl | Cd | Cm | Cl/Cd
-18.5 | -0.6366 | 0.19921 | 0.002 | -3.1956
-18 | -0.6194 | 0.19367 | -0.0007 | -3.1982
-17.5 | -0.6248 | 0.18112 | -0.0097 | -3.4496
-17 | -0.6056 | 0.17568 | -0.0104 | -3.4472
-16.5 | -0.8712 | 0.0925 | -0.0494 | -9.4184
-16 | -0.9682 | 0.06635 | -0.067 | -14.5923
-15.5 | -1.0117 | 0.05442 | -0.0729 | -18.5906
-15 | -1.0377 | 0.04659 | -0.0746 | -22.273
-14.5 | -1.0539 | 0.04108 | -0.0735 | -25.6548
-14 | -1.0669 | 0.03726 | -0.0699 | -28.6339
-13.5 | -1.0812 | 0.03362 | -0.0635 | -32.1594
-13 | -1.078 | 0.03128 | -0.0588 | -34.4629
-12.5 | -1.0598 | 0.02912 | -0.0564 | -36.3942
-12 | -1.0321 | 0.02698 | -0.0551 | -38.2543
-11.5 | -0.9967 | 0.02524 | -0.0544 | -39.4889
-11 | -0.9601 | 0.02306 | -0.0534 | -41.6349
-10.5 | -0.9164 | 0.02174 | -0.0532 | -42.1527
-10 | -0.8522 | 0.02036 | -0.0567 | -41.8566
-9.5 | -0.7871 | 0.01893 | -0.0606 | -41.5795
-9 | -0.7195 | 0.0178 | -0.0645 | -40.4213
-8.5 | -0.6553 | 0.01677 | -0.0677 | -39.0757
-8 | -0.5869 | 0.01575 | -0.0717 | -37.2635
-7.5 | -0.5163 | 0.01501 | -0.0759 | -34.3971
-7 | -0.444 | 0.01425 | -0.0804 | -31.1579
-6.5 | -0.373 | 0.0135 | -0.0847 | -27.6296
-6 | -0.3038 | 0.01276 | -0.0886 | -23.8088
-5.5 | -0.2306 | 0.01208 | -0.0932 | -19.0894
-5 | -0.1499 | 0.01094 | -0.1002 | -13.702
-4.5 | -0.0584 | 0.00935 | -0.1103 | -6.246
-4 | 0.0128 | 0.00934 | -0.1135 | 1.3704
-3.5 | 0.0856 | 0.0094 | -0.1169 | 9.1064
-3 | 0.1446 | 0.00956 | -0.1174 | 15.1255
-2.5 | 0.2141 | 0.00969 | -0.1199 | 22.0949
-2 | 0.2992 | 0.00937 | -0.1251 | 31.9317
-1.5 | 0.3646 | 0.00882 | -0.1253 | 41.3379
-1 | 0.4241 | 0.00853 | -0.1249 | 49.7186
-0.5 | 0.4829 | 0.00836 | -0.1247 | 57.7632
0 | 0.5386 | 0.00833 | -0.1238 | 64.6579
0.5 | 0.5938 | 0.00843 | -0.1228 | 70.4389
1 | 0.6329 | 0.01012 | -0.1189 | 62.5395
1.5 | 0.6748 | 0.01199 | -0.1167 | 56.2802
2 | 0.7239 | 0.01308 | -0.1154 | 55.344
2.5 | 0.7767 | 0.01382 | -0.1148 | 56.2012
3 | 0.831 | 0.01447 | -0.1145 | 57.4292
3.5 | 0.8847 | 0.01516 | -0.114 | 58.3575
4 | 0.9359 | 0.01587 | -0.1129 | 58.9729
4.5 | 0.9863 | 0.01673 | -0.1117 | 58.954
5 | 1.0358 | 0.01779 | -0.1105 | 58.2237
5.5 | 1.0882 | 0.01852 | -0.1098 | 58.7581
6 | 1.1339 | 0.01979 | -0.1078 | 57.2966
6.5 | 1.1827 | 0.02064 | -0.1063 | 57.3014
7 | 1.2272 | 0.0223 | -0.1044 | 55.0314
7.5 | 1.275 | 0.02342 | -0.1028 | 54.4406
8 | 1.3187 | 0.02468 | -0.1006 | 53.4319
8.5 | 1.3592 | 0.02678 | -0.0981 | 50.7543
9 | 1.4006 | 0.0283 | -0.0957 | 49.4912
9.5 | 1.4383 | 0.03003 | -0.0928 | 47.8954
10 | 1.4721 | 0.03193 | -0.0894 | 46.104
10.5 | 1.4991 | 0.03525 | -0.0853 | 42.5277
11 | 1.5158 | 0.03794 | -0.0794 | 39.9526
11.5 | 1.5198 | 0.04104 | -0.072 | 37.0322
12 | 1.5244 | 0.04429 | -0.0659 | 34.4186
12.5 | 1.5252 | 0.04802 | -0.0604 | 31.7618
13 | 1.5192 | 0.05255 | -0.0555 | 28.9096
13.5 | 1.5072 | 0.05827 | -0.0518 | 25.8658
14 | 1.4821 | 0.06634 | -0.05 | 22.341
14.5 | 1.4391 | 0.0781 | -0.052 | 18.4264
15 | 1.3788 | 0.09602 | -0.0616 | 14.3595
15.5 | 1.0167 | 0.22398 | -0.1468 | 4.5392
16 | 1.0347 | 0.22945 | -0.1495 | 4.5095
16.5 | 1.0558 | 0.23443 | -0.1502 | 4.5037
17 | 1.0589 | 0.24837 | -0.1632 | 4.2634
17.5 | 1.0758 | 0.25428 | -0.1671 | 4.2308

## 27. Re 500k Mach 0.10 (1)
BIGFOIL.COM POLAR EXPORT
sc20712
SC(2)-0712 |  |  |  | Cl Max: | 1.369 | at alpha= | 8 | deg
JavaFoil+Calcfoil stall+Eppler ext transition |  |  |  | L/D Max: | 50.513 | at alpha= | 8 | deg
Re: | 500000 |  |  | Cd Min: | 0.01347 | at alpha= | -2.5 | deg
Mach: | 0.1 |  |  | Cl=0 at alpha= | -5.0351 | deg
|  |  |  | @ Cl=0.1, Cd= | 0.014699
|  |  |  | @ Cl=0.4, Cd= | 0.01367
|  |  |  | @ Cl=0.6, Cd= | 0.018391
alpha (deg) | Cl | Cd | Cm | Cl/Cd
-20 | -0.842 | 0.18521 | -0.047 | -4.545
-19.5 | -0.849 | 0.17771 | -0.048 | -4.779
-19 | -0.855 | 0.16681 | -0.049 | -5.127
-18.5 | -0.858 | 0.15797 | -0.05 | -5.431
-18 | -0.859 | 0.14999 | -0.051 | -5.725
-17.5 | -0.855 | 0.14191 | -0.054 | -6.023
-17 | -0.846 | 0.1351 | -0.054 | -6.265
-16.5 | -0.838 | 0.12695 | -0.057 | -6.599
-16 | -0.824 | 0.12104 | -0.058 | -6.811
-15.5 | -0.809 | 0.11507 | -0.059 | -7.027
-15 | -0.79 | 0.10873 | -0.06 | -7.263
-14.5 | -0.77 | 0.10146 | -0.063 | -7.586
-14 | -0.746 | 0.0963 | -0.064 | -7.752
-13.5 | -0.721 | 0.08989 | -0.067 | -8.018
-13 | -0.693 | 0.08366 | -0.069 | -8.285
-12.5 | -0.73 | 0.03974 | -0.099 | -18.364
-12 | -0.712 | 0.03028 | -0.105 | -23.529
-11.5 | -0.676 | 0.02741 | -0.106 | -24.673
-11 | -0.634 | 0.02582 | -0.108 | -24.559
-10.5 | -0.589 | 0.0245 | -0.109 | -24.046
-10 | -0.541 | 0.024 | -0.11 | -22.538
-9.5 | -0.492 | 0.02292 | -0.11 | -21.445
-9 | -0.44 | 0.02201 | -0.111 | -20.008
-8.5 | -0.388 | 0.02121 | -0.112 | -18.303
-8 | -0.335 | 0.01977 | -0.113 | -16.944
-7.5 | -0.28 | 0.01921 | -0.114 | -14.57
-7 | -0.224 | 0.01863 | -0.115 | -12.036
-6.5 | -0.168 | 0.01793 | -0.116 | -9.358
-6 | -0.111 | 0.01752 | -0.116 | -6.324
-5.5 | -0.053 | 0.01715 | -0.117 | -3.112
-5 | 0.004 | 0.01671 | -0.118 | 0.265
-4.5 | 0.062 | 0.01647 | -0.118 | 3.793
-4 | 0.121 | 0.01372 | -0.119 | 8.802
-3.5 | 0.179 | 0.01382 | -0.12 | 12.959
-3 | 0.238 | 0.01349 | -0.12 | 17.639
-2.5 | 0.297 | 0.01347 | -0.121 | 22.057
-2 | 0.355 | 0.01351 | -0.122 | 26.28
-1.5 | 0.414 | 0.01372 | -0.122 | 30.168
-1 | 0.471 | 0.01364 | -0.122 | 34.544
-0.5 | 0.53 | 0.0138 | -0.123 | 38.387
0 | 0.607 | 0.01885 | -0.124 | 32.209
0.5 | 0.666 | 0.01932 | -0.124 | 34.473
1 | 0.725 | 0.01999 | -0.124 | 36.254
1.5 | 0.782 | 0.0208 | -0.125 | 37.623
2 | 0.839 | 0.02186 | -0.126 | 38.392
2.5 | 0.895 | 0.02236 | -0.127 | 40.048
3 | 0.95 | 0.02248 | -0.13 | 42.287
3.5 | 1.004 | 0.0235 | -0.13 | 42.735
4 | 1.056 | 0.02403 | -0.13 | 43.933
4.5 | 1.105 | 0.02485 | -0.13 | 44.472
5 | 1.152 | 0.02549 | -0.131 | 45.21
5.5 | 1.197 | 0.02592 | -0.131 | 46.186
6 | 1.239 | 0.02602 | -0.131 | 47.624
6.5 | 1.279 | 0.02747 | -0.131 | 46.541
7 | 1.315 | 0.02842 | -0.131 | 46.259
7.5 | 1.348 | 0.02849 | -0.131 | 47.305
8 | 1.369 | 0.02711 | -0.131 | 50.513
8.5 | 1.166 | 0.05677 | -0.091 | 20.536
9 | 1.171 | 0.06343 | -0.085 | 18.456
9.5 | 1.175 | 0.06943 | -0.078 | 16.918
10 | 1.184 | 0.07547 | -0.076 | 15.687
10.5 | 1.19 | 0.0802 | -0.074 | 14.833
11 | 1.193 | 0.08464 | -0.073 | 14.098
11.5 | 1.193 | 0.09089 | -0.07 | 13.125
12 | 1.191 | 0.09631 | -0.069 | 12.364
12.5 | 1.186 | 0.10207 | -0.068 | 11.618
13 | 1.18 | 0.10861 | -0.068 | 10.86

## 28. Re 500k Mach 0.10 (2)
BIGFOIL.COM POLAR EXPORT
sc20712
SC(2)-0712 |  |  |  | Cl Max: | 1.5002 | at alpha= | 11 | deg
XFOIL ncrit=9 |  |  |  | L/D Max: | 70.4846 | at alpha= | 0.5 | deg
Re: | 500000 |  |  | Cd Min: | 0.23067 | at alpha= | 16 | deg
Mach: | 0.1 |  |  | Cl=0 at alpha= | -4.09 | deg
|  |  |  | @ Cl=0.1, Cd= | 0.009454
|  |  |  | @ Cl=0.4, Cd= | 0.0086734
|  |  |  | @ Cl=0.6, Cd= | 0.0086401
alpha (deg) | Cl | Cd | Cm | Cl/Cd
-18 | -0.6194 | 0.19442 | -0.0006 | -3.1859
-17.5 | -0.6232 | 0.18241 | -0.0093 | -3.4165
-17 | -0.6049 | 0.17651 | -0.0104 | -3.427
-16.5 | -0.5865 | 0.17141 | -0.012 | -3.4216
-16 | -0.8984 | 0.07982 | -0.0584 | -11.2553
-15.5 | -0.9628 | 0.06184 | -0.07 | -15.5692
-15 | -1.0013 | 0.05141 | -0.0744 | -19.4768
-14.5 | -1.0262 | 0.04432 | -0.0749 | -23.1543
-14 | -1.0433 | 0.03944 | -0.0726 | -26.4528
-13.5 | -1.0592 | 0.03519 | -0.0675 | -30.0995
-13 | -1.0702 | 0.03274 | -0.0606 | -32.6878
-12.5 | -1.0592 | 0.0304 | -0.0573 | -34.8421
-12 | -1.0361 | 0.02805 | -0.0556 | -36.9376
-11.5 | -1.0034 | 0.026 | -0.0547 | -38.5923
-11 | -0.9676 | 0.0237 | -0.0537 | -40.827
-10.5 | -0.9232 | 0.02226 | -0.0537 | -41.4735
-10 | -0.8586 | 0.02082 | -0.0572 | -41.2392
-9.5 | -0.7934 | 0.01923 | -0.0609 | -41.2585
-9 | -0.7256 | 0.01832 | -0.0646 | -39.607
-8.5 | -0.6612 | 0.01697 | -0.0679 | -38.9629
-8 | -0.592 | 0.01594 | -0.0719 | -37.1393
-7.5 | -0.5209 | 0.01524 | -0.076 | -34.1798
-7 | -0.4476 | 0.01434 | -0.0808 | -31.2134
-6.5 | -0.3784 | 0.0136 | -0.0846 | -27.8235
-6 | -0.3074 | 0.01286 | -0.0887 | -23.9036
-5.5 | -0.2333 | 0.01218 | -0.0934 | -19.1544
-5 | -0.1522 | 0.01106 | -0.1004 | -13.7613
-4.5 | -0.0592 | 0.00937 | -0.1108 | -6.318
-4 | 0.013 | 0.00935 | -0.1142 | 1.3904
-3.5 | 0.0867 | 0.00942 | -0.1177 | 9.2038
-3 | 0.1453 | 0.00957 | -0.118 | 15.1829
-2.5 | 0.2158 | 0.0097 | -0.1206 | 22.2474
-2 | 0.2942 | 0.00947 | -0.1243 | 31.0665
-1.5 | 0.3653 | 0.00884 | -0.1257 | 41.3235
-1 | 0.4257 | 0.00855 | -0.1252 | 49.7895
-0.5 | 0.4853 | 0.00838 | -0.1252 | 57.9117
0 | 0.5412 | 0.00835 | -0.1242 | 64.8144
0.5 | 0.5963 | 0.00846 | -0.1231 | 70.4846
1 | 0.6341 | 0.0103 | -0.1189 | 61.5631
1.5 | 0.6773 | 0.01211 | -0.1169 | 55.929
2 | 0.7269 | 0.01317 | -0.1157 | 55.1936
2.5 | 0.7801 | 0.01391 | -0.115 | 56.082
3 | 0.8345 | 0.01456 | -0.1145 | 57.3146
3.5 | 0.8886 | 0.01529 | -0.1141 | 58.1164
4 | 0.9403 | 0.01599 | -0.1129 | 58.8055
4.5 | 0.9909 | 0.01686 | -0.1116 | 58.7722
5 | 1.0408 | 0.0179 | -0.1103 | 58.1453
5.5 | 1.0932 | 0.01872 | -0.1095 | 58.3974
6 | 1.1395 | 0.01999 | -0.1075 | 57.0035
6.5 | 1.1881 | 0.02091 | -0.1058 | 56.8197
7 | 1.2331 | 0.02257 | -0.1038 | 54.6345
7.5 | 1.2807 | 0.02385 | -0.1021 | 53.6981
8 | 1.3242 | 0.0252 | -0.0997 | 52.5476
8.5 | 1.3647 | 0.02732 | -0.097 | 49.9524
9 | 1.405 | 0.02909 | -0.0942 | 48.2984
9.5 | 1.4419 | 0.03093 | -0.091 | 46.6182
10 | 1.4734 | 0.03342 | -0.0873 | 44.0874
10.5 | 1.4941 | 0.03674 | -0.082 | 40.6668
11 | 1.5002 | 0.03993 | -0.0746 | 37.5707
11.5 | 1.4999 | 0.0437 | -0.0673 | 34.3227
12 | 1.498 | 0.0476 | -0.0611 | 31.4706
12.5 | 1.4913 | 0.05227 | -0.056 | 28.5307
13 | 1.4755 | 0.05828 | -0.0521 | 25.3174
13.5 | 1.4497 | 0.0663 | -0.0504 | 21.8658
14 | 1.4068 | 0.07833 | -0.053 | 17.9599
14.5 | 1.0062 | 0.2027 | -0.1317 | 4.964
15 | 1.0032 | 0.21845 | -0.144 | 4.5924
15.5 | 1.0188 | 0.22517 | -0.148 | 4.5246
16 | 1.037 | 0.23067 | -0.1507 | 4.4956

## 29. Re 500k Mach 0.25 (1)
BIGFOIL.COM POLAR EXPORT
sc20712
SC(2)-0712 |  |  |  | Cl Max: | 1.313 | at alpha= | 7 | deg
JavaFoil+Calcfoil stall+Eppler ext transition |  |  |  | L/D Max: | 47.817 | at alpha= | 7 | deg
Re: | 500000 |  |  | Cd Min: | 0.01349 | at alpha= | -2 | deg
Mach: | 0.25 |  |  | Cl=0 at alpha= | -5.0417 | deg
|  |  |  | @ Cl=0.1, Cd= | 0.015066
|  |  |  | @ Cl=0.4, Cd= | 0.013652
|  |  |  | @ Cl=0.6, Cd= | 0.017517
alpha (deg) | Cl | Cd | Cm | Cl/Cd
-20 | -0.59 | 0.20801 | -0.043 | -2.836
-19.5 | -0.627 | 0.19722 | -0.044 | -3.181
-19 | -0.661 | 0.18728 | -0.046 | -3.532
-18.5 | -0.691 | 0.17496 | -0.047 | -3.949
-18 | -0.716 | 0.1664 | -0.049 | -4.306
-17.5 | -0.733 | 0.15547 | -0.05 | -4.716
-17 | -0.745 | 0.14588 | -0.052 | -5.107
-16.5 | -0.752 | 0.13946 | -0.053 | -5.395
-16 | -0.755 | 0.12843 | -0.054 | -5.88
-15.5 | -0.754 | 0.12167 | -0.057 | -6.197
-15 | -0.748 | 0.11512 | -0.059 | -6.501
-14.5 | -0.738 | 0.10715 | -0.06 | -6.884
-14 | -0.723 | 0.10063 | -0.062 | -7.187
-13.5 | -0.704 | 0.09613 | -0.063 | -7.321
-13 | -0.682 | 0.08893 | -0.066 | -7.665
-12.5 | -0.656 | 0.08356 | -0.068 | -7.848
-12 | -0.628 | 0.07695 | -0.072 | -8.159
-11.5 | -0.629 | 0.05061 | -0.094 | -12.432
-11 | -0.637 | 0.02822 | -0.109 | -22.566
-10.5 | -0.596 | 0.02599 | -0.111 | -22.929
-10 | -0.549 | 0.02503 | -0.112 | -21.951
-9.5 | -0.501 | 0.02365 | -0.113 | -21.18
-9 | -0.45 | 0.02258 | -0.114 | -19.91
-8.5 | -0.396 | 0.02182 | -0.115 | -18.169
-8 | -0.343 | 0.02021 | -0.116 | -16.963
-7.5 | -0.287 | 0.01959 | -0.117 | -14.631
-7 | -0.23 | 0.019 | -0.118 | -12.081
-6.5 | -0.172 | 0.01848 | -0.119 | -9.3
-6 | -0.114 | 0.01769 | -0.119 | -6.423
-5.5 | -0.055 | 0.01744 | -0.12 | -3.138
-5 | 0.005 | 0.01706 | -0.121 | 0.266
-4.5 | 0.064 | 0.01674 | -0.122 | 3.83
-4 | 0.124 | 0.01395 | -0.122 | 8.883
-3.5 | 0.184 | 0.01396 | -0.123 | 13.172
-3 | 0.244 | 0.01389 | -0.123 | 17.552
-2.5 | 0.305 | 0.0135 | -0.124 | 22.553
-2 | 0.364 | 0.01349 | -0.125 | 26.979
-1.5 | 0.424 | 0.01376 | -0.125 | 30.843
-1 | 0.485 | 0.01392 | -0.126 | 34.827
-0.5 | 0.543 | 0.01397 | -0.126 | 38.882
0 | 0.624 | 0.01901 | -0.127 | 32.802
0.5 | 0.684 | 0.01986 | -0.127 | 34.446
1 | 0.744 | 0.02035 | -0.128 | 36.572
1.5 | 0.803 | 0.02126 | -0.128 | 37.767
2 | 0.861 | 0.02187 | -0.128 | 39.382
2.5 | 0.918 | 0.02256 | -0.129 | 40.702
3 | 0.974 | 0.02346 | -0.13 | 41.518
3.5 | 1.028 | 0.02455 | -0.131 | 41.874
4 | 1.079 | 0.0248 | -0.134 | 43.53
4.5 | 1.128 | 0.02561 | -0.134 | 44.035
5 | 1.174 | 0.02644 | -0.134 | 44.378
5.5 | 1.216 | 0.02693 | -0.134 | 45.145
6 | 1.254 | 0.02793 | -0.135 | 44.918
6.5 | 1.289 | 0.02806 | -0.135 | 45.921
7 | 1.313 | 0.02746 | -0.134 | 47.817
7.5 | 1.102 | 0.0558 | -0.086 | 19.75
8 | 1.119 | 0.05881 | -0.086 | 19.035
8.5 | 1.12 | 0.06527 | -0.079 | 17.165
9 | 1.124 | 0.07031 | -0.077 | 15.984
9.5 | 1.122 | 0.07607 | -0.074 | 14.753
10 | 1.117 | 0.08042 | -0.073 | 13.891
10.5 | 1.106 | 0.08544 | -0.071 | 12.942
11 | 1.089 | 0.09431 | -0.068 | 11.55
11.5 | 1.069 | 0.10026 | -0.067 | 10.662
12 | 1.044 | 0.10495 | -0.066 | 9.943

## 30. Re 500k Mach 0.25 (2)
BIGFOIL.COM POLAR EXPORT
sc20712
SC(2)-0712 |  |  |  | Cl Max: | 1.4235 | at alpha= | 9.5 | deg
XFOIL ncrit=9 |  |  |  | L/D Max: | 69.8053 | at alpha= | 0.5 | deg
Re: | 500000 |  |  | Cd Min: | 0.20965 | at alpha= | 14.5 | deg
Mach: | 0.25 |  |  | Cl=0 at alpha= | -4.0908 | deg
|  |  |  | @ Cl=0.1, Cd= | 0.0095853
|  |  |  | @ Cl=0.4, Cd= | 0.0088104
|  |  |  | @ Cl=0.6, Cd= | 0.0086835
alpha (deg) | Cl | Cd | Cm | Cl/Cd
-16.5 | -0.5825 | 0.17566 | -0.0117 | -3.3161
-16 | -0.5681 | 0.16921 | -0.0145 | -3.3574
-15.5 | -0.5818 | 0.15459 | -0.0236 | -3.7635
-15 | -0.5616 | 0.15038 | -0.0233 | -3.7345
-14.5 | -0.5909 | 0.13054 | -0.0313 | -4.5266
-14 | -0.8701 | 0.06166 | -0.071 | -14.1113
-13.5 | -0.908 | 0.0515 | -0.0751 | -17.6311
-13 | -0.9332 | 0.04474 | -0.0749 | -20.8583
-12.5 | -0.9552 | 0.0399 | -0.0715 | -23.9398
-12 | -0.9851 | 0.03645 | -0.064 | -27.0261
-11.5 | -1.0042 | 0.03331 | -0.0572 | -30.1471
-11 | -0.9928 | 0.0297 | -0.0552 | -33.4276
-10.5 | -0.9566 | 0.02601 | -0.0558 | -36.7782
-10 | -0.8928 | 0.02365 | -0.0594 | -37.7505
-9.5 | -0.8244 | 0.02165 | -0.0631 | -38.0785
-9 | -0.76 | 0.01986 | -0.066 | -38.2679
-8.5 | -0.6925 | 0.01834 | -0.069 | -37.759
-8 | -0.6199 | 0.0172 | -0.073 | -36.0407
-7.5 | -0.545 | 0.01601 | -0.0776 | -34.0412
-7 | -0.4749 | 0.015 | -0.0811 | -31.66
-6.5 | -0.4018 | 0.0141 | -0.0851 | -28.4965
-6 | -0.325 | 0.01332 | -0.0899 | -24.3994
-5.5 | -0.2466 | 0.01262 | -0.0949 | -19.5404
-5 | -0.1636 | 0.01167 | -0.1014 | -14.0189
-4.5 | -0.0667 | 0.00977 | -0.1126 | -6.827
-4 | 0.0148 | 0.00941 | -0.118 | 1.5728
-3.5 | 0.0773 | 0.00956 | -0.1186 | 8.0858
-3 | 0.1492 | 0.00964 | -0.1212 | 15.4772
-2.5 | 0.2244 | 0.00978 | -0.1244 | 22.9448
-2 | 0.2961 | 0.00962 | -0.1261 | 30.7796
-1.5 | 0.373 | 0.00892 | -0.1282 | 41.8161
-1 | 0.4346 | 0.00867 | -0.1274 | 50.1269
-0.5 | 0.4967 | 0.00853 | -0.1276 | 58.2298
0 | 0.5548 | 0.00846 | -0.1265 | 65.5792
0.5 | 0.6094 | 0.00873 | -0.1246 | 69.8053
1 | 0.6419 | 0.01115 | -0.1193 | 57.5695
2 | 0.7438 | 0.01362 | -0.1168 | 54.6109
2.5 | 0.7984 | 0.01435 | -0.1158 | 55.6376
3 | 0.8537 | 0.01509 | -0.1148 | 56.5739
3.5 | 0.9094 | 0.01591 | -0.114 | 57.159
4 | 0.9626 | 0.01681 | -0.1126 | 57.2635
4.5 | 1.0149 | 0.01769 | -0.1108 | 57.3714
5 | 1.0664 | 0.01879 | -0.109 | 56.7536
5.5 | 1.1161 | 0.02026 | -0.1069 | 55.0888
6 | 1.168 | 0.02139 | -0.1051 | 54.605
6.5 | 1.2145 | 0.02315 | -0.1024 | 52.4622
7 | 1.2625 | 0.02482 | -0.0997 | 50.8662
7.5 | 1.3083 | 0.02667 | -0.0969 | 49.0551
8 | 1.3486 | 0.02943 | -0.0934 | 45.824
8.5 | 1.3829 | 0.03216 | -0.0889 | 43.0006
9 | 1.4102 | 0.03502 | -0.0836 | 40.2684
9.5 | 1.4235 | 0.03871 | -0.077 | 36.7734
10 | 1.4074 | 0.04383 | -0.0671 | 32.1104
10.5 | 1.3766 | 0.05078 | -0.0586 | 27.1091
11 | 1.3304 | 0.06021 | -0.0535 | 22.096
11.5 | 1.2728 | 0.07335 | -0.0551 | 17.3524
12 | 1.2059 | 0.09387 | -0.0684 | 12.8465
13 | 0.9645 | 0.18926 | -0.1281 | 5.0962
13.5 | 0.9751 | 0.19854 | -0.1341 | 4.9114
14 | 0.9918 | 0.20505 | -0.1372 | 4.8369
14.5 | 1.0137 | 0.20965 | -0.1374 | 4.8352

## 31. Re 500k Mach 0.50 (1)
BIGFOIL.COM POLAR EXPORT
sc20712
SC(2)-0712 |  |  |  | Cl Max: | 1.353 | at alpha= | 20 | deg
JavaFoil+Calcfoil stall+Eppler ext transition |  |  |  | L/D Max: | 41.583 | at alpha= | 3 | deg
Re: | 500000 |  |  | Cd Min: | 0.01468 | at alpha= | -2.5 | deg
Mach: | 0.5 |  |  | Cl=0 at alpha= | -5.0379 | deg
|  |  |  | @ Cl=0.1, Cd= | 0.017798
|  |  |  | @ Cl=0.4, Cd= | 0.014689
|  |  |  | @ Cl=0.6, Cd= | 0.020523
alpha (deg) | Cl | Cd | Cm | Cl/Cd
-20 | -0.823 | 0.23527 | -0.064 | -3.5
-19.5 | -0.797 | 0.21461 | -0.064 | -3.713
-19 | -0.768 | 0.22396 | -0.063 | -3.431
-18.5 | -0.741 | 0.21574 | -0.063 | -3.435
-18 | -0.714 | 0.21234 | -0.063 | -3.364
-17.5 | -0.687 | 0.20703 | -0.064 | -3.319
-17 | -0.66 | 0.18683 | -0.065 | -3.534
-16.5 | -0.632 | 0.18373 | -0.062 | -3.439
-16 | -0.605 | 0.17498 | -0.062 | -3.455
-15.5 | -0.577 | 0.17818 | -0.063 | -3.24
-15 | -0.55 | 0.16603 | -0.063 | -3.312
-14.5 | -0.522 | 0.15942 | -0.06 | -3.272
-14 | -0.494 | 0.16023 | -0.06 | -3.084
-13.5 | -0.467 | 0.14028 | -0.061 | -3.329
-13 | -0.44 | 0.13613 | -0.061 | -3.23
-12.5 | -0.411 | 0.12789 | -0.056 | -3.217
-12 | -0.384 | 0.12458 | -0.056 | -3.082
-11.5 | -0.357 | 0.1222 | -0.056 | -2.917
-11 | -0.329 | 0.09164 | -0.056 | -3.59
-10.5 | -0.47 | 0.08036 | -0.066 | -5.846
-10 | -0.473 | 0.07084 | -0.073 | -6.671
-9.5 | -0.452 | 0.06267 | -0.083 | -7.22
-9 | -0.474 | 0.02751 | -0.125 | -17.227
-8.5 | -0.427 | 0.02495 | -0.127 | -17.128
-8 | -0.372 | 0.02352 | -0.128 | -15.823
-7.5 | -0.313 | 0.02236 | -0.129 | -14.014
-7 | -0.253 | 0.02089 | -0.131 | -12.091
-6.5 | -0.19 | 0.02012 | -0.132 | -9.43
-6 | -0.126 | 0.01937 | -0.133 | -6.49
-5.5 | -0.061 | 0.01861 | -0.133 | -3.261
-5 | 0.005 | 0.01827 | -0.134 | 0.276
-4.5 | 0.071 | 0.01795 | -0.135 | 3.962
-4 | 0.138 | 0.0176 | -0.136 | 7.812
-3.5 | 0.204 | 0.01496 | -0.136 | 13.626
-3 | 0.271 | 0.01479 | -0.137 | 18.309
-2.5 | 0.338 | 0.01468 | -0.138 | 23.057
-2 | 0.405 | 0.01469 | -0.139 | 27.569
-1.5 | 0.471 | 0.01472 | -0.139 | 31.967
-1 | 0.538 | 0.01483 | -0.14 | 36.262
-0.5 | 0.604 | 0.02089 | -0.14 | 28.9
0 | 0.696 | 0.02054 | -0.141 | 33.865
0.5 | 0.762 | 0.02111 | -0.141 | 36.12
1 | 0.828 | 0.02204 | -0.142 | 37.581
1.5 | 0.892 | 0.02285 | -0.142 | 39.036
2 | 0.953 | 0.02403 | -0.142 | 39.674
2.5 | 1.012 | 0.02467 | -0.143 | 41.009
3 | 1.066 | 0.02564 | -0.143 | 41.583
3.5 | 1.116 | 0.02689 | -0.144 | 41.491
4 | 1.153 | 0.02907 | -0.144 | 39.674
4.5 | 1.176 | 0.03064 | -0.145 | 38.372
5 | 0.948 | 0.05035 | -0.078 | 18.834
5.5 | 0.895 | 0.05648 | -0.074 | 15.842
6 | 0.606 | 0.07021 | -0.062 | 8.628
6.5 | 0.633 | 0.09315 | -0.065 | 6.795
7 | 0.66 | 0.0965 | -0.065 | 6.837
7.5 | 0.687 | 0.10075 | -0.067 | 6.82
8 | 0.715 | 0.10608 | -0.071 | 6.741
8.5 | 0.742 | 0.10876 | -0.071 | 6.821
9 | 0.769 | 0.12026 | -0.071 | 6.39
9.5 | 0.796 | 0.12939 | -0.072 | 6.148
10 | 0.824 | 0.13943 | -0.076 | 5.907
10.5 | 0.85 | 0.14221 | -0.076 | 5.978
11 | 0.877 | 0.14602 | -0.076 | 6.004
11.5 | 0.905 | 0.14633 | -0.081 | 6.187
12 | 0.932 | 0.15011 | -0.081 | 6.207
12.5 | 0.958 | 0.16076 | -0.081 | 5.959
13 | 0.984 | 0.16405 | -0.081 | 6.001
13.5 | 1.013 | 0.16317 | -0.084 | 6.207
14 | 1.039 | 0.1731 | -0.084 | 6.002
14.5 | 1.065 | 0.17694 | -0.084 | 6.018
15 | 1.092 | 0.19543 | -0.085 | 5.59
15.5 | 1.119 | 0.18774 | -0.086 | 5.961
16 | 1.145 | 0.19268 | -0.086 | 5.942
16.5 | 1.171 | 0.19949 | -0.086 | 5.868
17 | 1.199 | 0.20326 | -0.088 | 5.898
17.5 | 1.224 | 0.20816 | -0.088 | 5.882
18 | 1.25 | 0.21367 | -0.088 | 5.849
18.5 | 1.278 | 0.21768 | -0.09 | 5.871
19 | 1.303 | 0.22295 | -0.09 | 5.845
19.5 | 1.328 | 0.2429 | -0.089 | 5.467
20 | 1.353 | 0.24974 | -0.089 | 5.418

## 32. Re 500k Mach 0.50 (2)
BIGFOIL.COM POLAR EXPORT
sc20712
SC(2)-0712 |  |  |  | Cl Max: | 1.3138 | at alpha= | 20 | deg
XFOIL ncrit=9 |  |  |  | L/D Max: | 65.9565 | at alpha= | 0 | deg
Re: | 500000 |  |  | Cd Min: | 0.34205 | at alpha= | 20 | deg
Mach: | 0.5 |  |  | Cl=0 at alpha= | -3.8957 | deg
|  |  |  | @ Cl=0.1, Cd= | 0.010018
|  |  |  | @ Cl=0.4, Cd= | 0.0094457
|  |  |  | @ Cl=0.6, Cd= | 0.0091939
alpha (deg) | Cl | Cd | Cm | Cl/Cd
-13.5 | -0.5245 | 0.14063 | -0.0328 | -3.7296
-13 | -0.5098 | 0.13492 | -0.0327 | -3.7785
-12.5 | -0.5102 | 0.12583 | -0.0353 | -4.0547
-12 | -0.5153 | 0.1163 | -0.0381 | -4.4308
-11.5 | -0.5275 | 0.10605 | -0.041 | -4.9741
-11 | -0.549 | 0.09486 | -0.0445 | -5.7875
-10.5 | -0.5878 | 0.08135 | -0.0495 | -7.2256
-10 | -0.6529 | 0.06332 | -0.0585 | -10.3111
-9.5 | -0.7087 | 0.05274 | -0.061 | -13.4376
-9 | -0.7557 | 0.04343 | -0.0632 | -17.4004
-8.5 | -0.7638 | 0.0347 | -0.0699 | -22.0115
-8 | -0.7215 | 0.02758 | -0.078 | -26.1603
-7.5 | -0.6596 | 0.02241 | -0.0819 | -29.4333
-7 | -0.5788 | 0.01984 | -0.0854 | -29.1734
-6.5 | -0.5082 | 0.01796 | -0.0865 | -28.2962
-6 | -0.4247 | 0.01633 | -0.0903 | -26.0073
-5.5 | -0.3328 | 0.01496 | -0.096 | -22.246
-5 | -0.2358 | 0.01376 | -0.1029 | -17.1366
-4 | -0.0183 | 0.01052 | -0.125 | -1.7395
-3.5 | 0.0694 | 0.00997 | -0.1301 | 6.9609
-3 | 0.1519 | 0.0101 | -0.1327 | 15.0396
-2.5 | 0.2381 | 0.01023 | -0.1359 | 23.2747
-2 | 0.3171 | 0.01013 | -0.1368 | 31.3031
-1.5 | 0.4019 | 0.00943 | -0.1377 | 42.6193
-1 | 0.4725 | 0.00922 | -0.1369 | 51.2473
-0.5 | 0.5401 | 0.00914 | -0.1355 | 59.0919
0 | 0.6068 | 0.0092 | -0.1337 | 65.9565
0.5 | 0.6361 | 0.01187 | -0.126 | 53.5889
1 | 0.6844 | 0.01354 | -0.1223 | 50.5465
1.5 | 0.7445 | 0.01447 | -0.1201 | 51.4513
2 | 0.8067 | 0.01537 | -0.1181 | 52.4854
2.5 | 0.8704 | 0.01638 | -0.1163 | 53.138
3 | 0.9292 | 0.01754 | -0.1131 | 52.9761
3.5 | 0.9861 | 0.01903 | -0.1092 | 51.8182
4 | 1.0439 | 0.02091 | -0.1054 | 49.9235
4.5 | 1.1043 | 0.02308 | -0.1019 | 47.8466
5 | 1.1589 | 0.02692 | -0.0975 | 43.0498
5.5 | 1.1943 | 0.03112 | -0.0908 | 38.3772
6 | 1.1963 | 0.03762 | -0.0812 | 31.7996
6.5 | 1.1629 | 0.04507 | -0.0698 | 25.8021
7 | 1.1221 | 0.05402 | -0.0631 | 20.7719
7.5 | 1.0749 | 0.06527 | -0.0627 | 16.4685
8 | 1.0235 | 0.08157 | -0.0721 | 12.5475
8.5 | 0.9798 | 0.10381 | -0.0889 | 9.4384
9 | 0.9558 | 0.11947 | -0.0981 | 8.0003
9.5 | 0.9516 | 0.13083 | -0.1041 | 7.2736
10 | 0.9484 | 0.14284 | -0.1107 | 6.6396
10.5 | 0.9479 | 0.15568 | -0.1181 | 6.0888
11.5 | 0.9595 | 0.18196 | -0.1309 | 5.2731
12 | 0.9676 | 0.19397 | -0.1408 | 4.9884
12.5 | 0.9899 | 0.20161 | -0.1441 | 4.91
13 | 1.0139 | 0.21017 | -0.1468 | 4.8242
13.5 | 1.0225 | 0.22327 | -0.1592 | 4.5797
14 | 1.0437 | 0.23189 | -0.1644 | 4.5008
14.5 | 1.0691 | 0.23895 | -0.1668 | 4.4742
15 | 1.0881 | 0.24947 | -0.1743 | 4.3616
15.5 | 1.1081 | 0.26005 | -0.183 | 4.2611
16 | 1.1309 | 0.26823 | -0.188 | 4.2162
16.5 | 1.1558 | 0.276 | -0.1911 | 4.1877
17 | 1.1756 | 0.28753 | -0.2013 | 4.0886
17.5 | 1.1987 | 0.29656 | -0.2075 | 4.042
18 | 1.2219 | 0.30479 | -0.2128 | 4.009
18.5 | 1.2466 | 0.31313 | -0.2161 | 3.9811
19 | 1.2678 | 0.32449 | -0.2267 | 3.9071
19.5 | 1.2907 | 0.33364 | -0.2331 | 3.8685
20 | 1.3138 | 0.34205 | -0.2389 | 3.841

## 33. Re 750k Mach 0.00 (1)
BIGFOIL.COM POLAR EXPORT
sc20712
SC(2)-0712 |  |  |  | Cl Max: | 1.421 | at alpha= | 9.5 | deg
JavaFoil+Calcfoil stall+Eppler ext transition |  |  |  | L/D Max: | 54.452 | at alpha= | 9 | deg
Re: | 750000 |  |  | Cd Min: | 0.01258 | at alpha= | -4 | deg
Mach: | 0 |  |  | Cl=0 at alpha= | -5.0351 | deg
|  |  |  | @ Cl=0.1, Cd= | 0.013637
|  |  |  | @ Cl=0.4, Cd= | 0.012984
|  |  |  | @ Cl=0.6, Cd= | 0.017594
alpha (deg) | Cl | Cd | Cm | Cl/Cd
-20 | -0.873 | 0.1724 | -0.052 | -5.063
-19.5 | -0.878 | 0.16456 | -0.053 | -5.333
-19 | -0.88 | 0.15561 | -0.054 | -5.657
-18.5 | -0.88 | 0.14781 | -0.055 | -5.957
-18 | -0.879 | 0.14044 | -0.056 | -6.256
-17.5 | -0.871 | 0.13561 | -0.057 | -6.425
-17 | -0.862 | 0.12786 | -0.059 | -6.742
-16.5 | -0.851 | 0.12038 | -0.061 | -7.069
-16 | -0.836 | 0.11312 | -0.062 | -7.394
-15.5 | -0.822 | 0.10493 | -0.066 | -7.835
-15 | -0.804 | 0.09766 | -0.068 | -8.23
-14.5 | -0.782 | 0.09244 | -0.07 | -8.456
-14 | -0.768 | 0.07886 | -0.078 | -9.74
-13.5 | -0.807 | 0.03864 | -0.099 | -20.886
-13 | -0.787 | 0.03176 | -0.102 | -24.783
-12.5 | -0.755 | 0.02878 | -0.104 | -26.235
-12 | -0.718 | 0.02678 | -0.105 | -26.819
-11.5 | -0.678 | 0.02519 | -0.107 | -26.912
-11 | -0.634 | 0.02393 | -0.108 | -26.517
-10.5 | -0.589 | 0.02282 | -0.109 | -25.799
-10 | -0.54 | 0.02221 | -0.109 | -24.321
-9.5 | -0.491 | 0.0214 | -0.11 | -22.921
-9 | -0.44 | 0.02039 | -0.111 | -21.589
-8.5 | -0.388 | 0.01964 | -0.112 | -19.728
-8 | -0.334 | 0.0185 | -0.113 | -18.061
-7.5 | -0.279 | 0.01784 | -0.114 | -15.658
-7 | -0.224 | 0.01733 | -0.115 | -12.898
-6.5 | -0.167 | 0.01673 | -0.115 | -10.006
-6 | -0.111 | 0.01628 | -0.116 | -6.79
-5.5 | -0.053 | 0.01595 | -0.117 | -3.336
-5 | 0.004 | 0.01572 | -0.117 | 0.281
-4.5 | 0.062 | 0.01555 | -0.118 | 4.003
-4 | 0.121 | 0.01258 | -0.119 | 9.615
-3.5 | 0.179 | 0.01269 | -0.12 | 14.138
-3 | 0.238 | 0.0128 | -0.121 | 18.617
-2.5 | 0.298 | 0.01285 | -0.122 | 23.195
-2 | 0.357 | 0.01302 | -0.123 | 27.436
-1.5 | 0.416 | 0.01297 | -0.123 | 32.097
-1 | 0.475 | 0.01306 | -0.123 | 36.341
-0.5 | 0.535 | 0.0131 | -0.125 | 40.847
0 | 0.604 | 0.01787 | -0.127 | 33.801
0.5 | 0.663 | 0.01816 | -0.128 | 36.495
1 | 0.721 | 0.0189 | -0.128 | 38.146
1.5 | 0.779 | 0.01953 | -0.128 | 39.864
2 | 0.835 | 0.02016 | -0.129 | 41.436
2.5 | 0.891 | 0.02064 | -0.129 | 43.179
3 | 0.946 | 0.02112 | -0.129 | 44.807
3.5 | 1 | 0.02204 | -0.129 | 45.373
4 | 1.051 | 0.02261 | -0.13 | 46.512
4.5 | 1.101 | 0.02324 | -0.13 | 47.366
5 | 1.148 | 0.02401 | -0.13 | 47.821
5.5 | 1.193 | 0.02355 | -0.13 | 50.668
6 | 1.236 | 0.02427 | -0.13 | 50.925
6.5 | 1.276 | 0.02576 | -0.131 | 49.536
7 | 1.313 | 0.02657 | -0.131 | 49.411
7.5 | 1.347 | 0.02656 | -0.131 | 50.706
8 | 1.377 | 0.02757 | -0.131 | 49.954
8.5 | 1.404 | 0.0287 | -0.131 | 48.927
9 | 1.419 | 0.02605 | -0.13 | 54.452
9.5 | 1.421 | 0.02844 | -0.128 | 49.966
10 | 1.334 | 0.03911 | -0.116 | 34.118
10.5 | 1.218 | 0.07064 | -0.086 | 17.236
11 | 1.221 | 0.0759 | -0.084 | 16.087
11.5 | 1.218 | 0.08313 | -0.079 | 14.653
12 | 1.216 | 0.08893 | -0.077 | 13.678
12.5 | 1.213 | 0.09491 | -0.075 | 12.783
13 | 1.207 | 0.10121 | -0.073 | 11.93
13.5 | 1.201 | 0.10573 | -0.073 | 11.36
14 | 1.188 | 0.11377 | -0.072 | 10.438
14.5 | 1.172 | 0.12109 | -0.07 | 9.677

## 34. Re 750k Mach 0.00 (2)
BIGFOIL.COM POLAR EXPORT
sc20712
SC(2)-0712 |  |  |  | Cl Max: | 1.6351 | at alpha= | 13.5 | deg
XFOIL ncrit=9 |  |  |  | L/D Max: | 81.1307 | at alpha= | 0 | deg
Re: | 750000 |  |  | Cd Min: | 0.26943 | at alpha= | 18.5 | deg
Mach: | 0 |  |  | Cl=0 at alpha= | -4.4974 | deg
|  |  |  | @ Cl=0.1, Cd= | 0.0069623
|  |  |  | @ Cl=0.4, Cd= | 0.0064791
|  |  |  | @ Cl=0.6, Cd= | 0.0085552
alpha (deg) | Cl | Cd | Cm | Cl/Cd
-18.5 | -1.0209 | 0.09652 | -0.0458 | -10.5771
-18 | -1.0767 | 0.07804 | -0.057 | -13.7968
-17.5 | -1.1032 | 0.06607 | -0.0641 | -16.6974
-17 | -1.1173 | 0.0571 | -0.0688 | -19.5674
-16.5 | -1.1238 | 0.05011 | -0.0719 | -22.4267
-16 | -1.1251 | 0.04456 | -0.0734 | -25.2491
-15.5 | -1.1232 | 0.03991 | -0.0737 | -28.1433
-15 | -1.1193 | 0.03605 | -0.0727 | -31.0485
-14.5 | -1.1142 | 0.03296 | -0.0703 | -33.8046
-14 | -1.1166 | 0.03014 | -0.0657 | -37.0471
-13.5 | -1.1355 | 0.02774 | -0.0573 | -40.9337
-13 | -1.1242 | 0.02569 | -0.0537 | -43.7602
-12.5 | -1.0973 | 0.02393 | -0.0523 | -45.8546
-12 | -1.0485 | 0.0222 | -0.0545 | -47.2297
-11.5 | -0.9865 | 0.02029 | -0.059 | -48.62
-11 | -0.9218 | 0.01889 | -0.0634 | -48.7983
-10.5 | -0.8559 | 0.01781 | -0.0672 | -48.0573
-10 | -0.7928 | 0.01636 | -0.0709 | -48.4597
-9.5 | -0.7268 | 0.01556 | -0.0744 | -46.7095
-9 | -0.658 | 0.01451 | -0.0786 | -45.348
-8.5 | -0.5879 | 0.01374 | -0.0828 | -42.7875
-8 | -0.5171 | 0.01305 | -0.087 | -39.6245
-7.5 | -0.4511 | 0.01232 | -0.0901 | -36.6153
-7 | -0.3827 | 0.01166 | -0.0937 | -32.8216
-6.5 | -0.3121 | 0.01108 | -0.0976 | -28.1679
-6 | -0.2396 | 0.01054 | -0.1017 | -22.7324
-5.5 | -0.1648 | 0.00987 | -0.1066 | -16.6971
-5 | -0.0864 | 0.00891 | -0.1128 | -9.697
-4.5 | -0.0004 | 0.00742 | -0.1213 | -0.053908
-4 | 0.0758 | 0.00697 | -0.1261 | 10.8752
-3.5 | 0.1385 | 0.00695 | -0.1274 | 19.9281
-3 | 0.2048 | 0.0069 | -0.1294 | 29.6812
-2.5 | 0.2709 | 0.00674 | -0.1309 | 40.1929
-2 | 0.3279 | 0.00653 | -0.13 | 50.2144
-1.5 | 0.3835 | 0.00645 | -0.1289 | 59.4574
-1 | 0.4403 | 0.00655 | -0.1284 | 67.2214
-0.5 | 0.4979 | 0.00661 | -0.1282 | 75.3253
0 | 0.5525 | 0.00681 | -0.1272 | 81.1307
0.5 | 0.5943 | 0.00834 | -0.124 | 71.259
1 | 0.6396 | 0.01005 | -0.1223 | 63.6418
1.5 | 0.6913 | 0.01107 | -0.1217 | 62.4481
2 | 0.7449 | 0.01169 | -0.1212 | 63.7211
2.5 | 0.7991 | 0.01224 | -0.1207 | 65.2859
3 | 0.8535 | 0.0128 | -0.1202 | 66.6797
3.5 | 0.9076 | 0.0134 | -0.1198 | 67.7313
4 | 0.9613 | 0.01394 | -0.1192 | 68.9598
4.5 | 1.0136 | 0.01459 | -0.1183 | 69.4722
5 | 1.0645 | 0.0154 | -0.1172 | 69.1234
5.5 | 1.1168 | 0.01603 | -0.1163 | 69.6694
6 | 1.1661 | 0.01697 | -0.115 | 68.7154
6.5 | 1.2161 | 0.01768 | -0.1137 | 68.7839
7 | 1.2611 | 0.01898 | -0.1116 | 66.4436
7.5 | 1.3096 | 0.01981 | -0.1101 | 66.108
8 | 1.3564 | 0.02071 | -0.1084 | 65.4949
8.5 | 1.3962 | 0.02232 | -0.1056 | 62.5538
9 | 1.4393 | 0.02342 | -0.1032 | 61.456
9.5 | 1.4798 | 0.02468 | -0.1005 | 59.9595
10 | 1.5166 | 0.02605 | -0.0973 | 58.2188
10.5 | 1.5414 | 0.02852 | -0.0924 | 54.0463
11 | 1.5664 | 0.03009 | -0.0872 | 52.0572
11.5 | 1.5866 | 0.03201 | -0.0816 | 49.5658
12 | 1.6057 | 0.03406 | -0.0764 | 47.1433
12.5 | 1.6212 | 0.03647 | -0.0713 | 44.453
13.5 | 1.6351 | 0.04319 | -0.0613 | 37.8583
14 | 1.6174 | 0.04954 | -0.0561 | 32.6484
14.5 | 1.6074 | 0.05546 | -0.0531 | 28.9831
15 | 1.5906 | 0.06288 | -0.052 | 25.2958
15.5 | 1.5635 | 0.0729 | -0.0537 | 21.4472
16 | 1.5233 | 0.08713 | -0.06 | 17.4831
16.5 | 1.4649 | 0.10754 | -0.0725 | 13.6219
17 | 1.3495 | 0.14374 | -0.0973 | 9.3885
18 | 1.104 | 0.25699 | -0.1697 | 4.2959
18.5 | 1.1139 | 0.26943 | -0.1802 | 4.1343

## 35. Re 750k Mach 0.10 (1)
BIGFOIL.COM POLAR EXPORT
sc20712
SC(2)-0712 |  |  |  | Cl Max: | 1.411 | at alpha= | 9 | deg
JavaFoil+Calcfoil stall+Eppler ext transition |  |  |  | L/D Max: | 54.4 | at alpha= | 9 | deg
Re: | 750000 |  |  | Cd Min: | 0.01248 | at alpha= | -4 | deg
Mach: | 0.1 |  |  | Cl=0 at alpha= | -5.0351 | deg
|  |  |  | @ Cl=0.1, Cd= | 0.01364
|  |  |  | @ Cl=0.4, Cd= | 0.012967
|  |  |  | @ Cl=0.6, Cd= | 0.017427
alpha (deg) | Cl | Cd | Cm | Cl/Cd
-20 | -0.844 | 0.17763 | -0.051 | -4.751
-19.5 | -0.851 | 0.16892 | -0.051 | -5.04
-19 | -0.858 | 0.15788 | -0.053 | -5.434
-18.5 | -0.861 | 0.14996 | -0.054 | -5.741
-18 | -0.862 | 0.14299 | -0.056 | -6.029
-17.5 | -0.858 | 0.13642 | -0.057 | -6.288
-17 | -0.85 | 0.12837 | -0.058 | -6.618
-16.5 | -0.841 | 0.12098 | -0.061 | -6.954
-16 | -0.829 | 0.11412 | -0.063 | -7.264
-15.5 | -0.815 | 0.10648 | -0.065 | -7.65
-15 | -0.796 | 0.10205 | -0.066 | -7.798
-14.5 | -0.783 | 0.08901 | -0.073 | -8.796
-14 | -0.762 | 0.08239 | -0.076 | -9.247
-13.5 | -0.771 | 0.05503 | -0.091 | -14.013
-13 | -0.784 | 0.03281 | -0.102 | -23.903
-12.5 | -0.754 | 0.02939 | -0.104 | -25.662
-12 | -0.719 | 0.02708 | -0.106 | -26.538
-11.5 | -0.679 | 0.02545 | -0.107 | -26.669
-11 | -0.636 | 0.02413 | -0.108 | -26.356
-10.5 | -0.59 | 0.02293 | -0.109 | -25.752
-10 | -0.542 | 0.02239 | -0.11 | -24.204
-9.5 | -0.492 | 0.02145 | -0.111 | -22.951
-9 | -0.442 | 0.02052 | -0.112 | -21.529
-8.5 | -0.389 | 0.01974 | -0.113 | -19.718
-8 | -0.335 | 0.01863 | -0.114 | -18.006
-7.5 | -0.281 | 0.01791 | -0.114 | -15.664
-7 | -0.225 | 0.01737 | -0.115 | -12.93
-6.5 | -0.168 | 0.0168 | -0.116 | -10.005
-6 | -0.111 | 0.01629 | -0.117 | -6.819
-5.5 | -0.053 | 0.01594 | -0.117 | -3.354
-5 | 0.004 | 0.01579 | -0.118 | 0.281
-4.5 | 0.063 | 0.01559 | -0.119 | 4.011
-4 | 0.122 | 0.01248 | -0.12 | 9.738
-3.5 | 0.18 | 0.01262 | -0.121 | 14.285
-3 | 0.239 | 0.01263 | -0.121 | 18.946
-2.5 | 0.299 | 0.01292 | -0.122 | 23.15
-2 | 0.358 | 0.01289 | -0.123 | 27.788
-1.5 | 0.418 | 0.013 | -0.124 | 32.169
-1 | 0.477 | 0.01309 | -0.124 | 36.422
-0.5 | 0.538 | 0.01315 | -0.125 | 40.866
0 | 0.607 | 0.01791 | -0.128 | 33.897
0.5 | 0.666 | 0.01821 | -0.128 | 36.585
1 | 0.725 | 0.01899 | -0.129 | 38.16
1.5 | 0.782 | 0.01965 | -0.129 | 39.81
2 | 0.839 | 0.02025 | -0.129 | 41.447
2.5 | 0.895 | 0.02072 | -0.129 | 43.21
3 | 0.95 | 0.02125 | -0.13 | 44.725
3.5 | 1.004 | 0.02216 | -0.13 | 45.326
4 | 1.056 | 0.02266 | -0.13 | 46.604
4.5 | 1.105 | 0.02343 | -0.13 | 47.18
5 | 1.152 | 0.02392 | -0.131 | 48.172
5.5 | 1.197 | 0.02381 | -0.131 | 50.295
6 | 1.239 | 0.02449 | -0.131 | 50.611
6.5 | 1.279 | 0.02588 | -0.131 | 49.403
7 | 1.315 | 0.02674 | -0.131 | 49.165
7.5 | 1.348 | 0.02675 | -0.131 | 50.378
8 | 1.377 | 0.02786 | -0.131 | 49.416
8.5 | 1.402 | 0.02909 | -0.132 | 48.204
9 | 1.411 | 0.02594 | -0.13 | 54.4
9.5 | 1.379 | 0.03108 | -0.125 | 44.363
10 | 1.207 | 0.06608 | -0.089 | 18.263
10.5 | 1.205 | 0.0723 | -0.085 | 16.672
11 | 1.204 | 0.07863 | -0.081 | 15.311
11.5 | 1.201 | 0.08488 | -0.078 | 14.15
12 | 1.197 | 0.09133 | -0.075 | 13.102
12.5 | 1.192 | 0.09666 | -0.074 | 12.331
13 | 1.185 | 0.10208 | -0.073 | 11.604
13.5 | 1.175 | 0.10822 | -0.073 | 10.86
14 | 1.156 | 0.11548 | -0.07 | 10.015

## 36. Re 750k Mach 0.10 (2)
BIGFOIL.COM POLAR EXPORT
sc20712
SC(2)-0712 |  |  |  | Cl Max: | 1.6162 | at alpha= | 13 | deg
XFOIL ncrit=9 |  |  |  | L/D Max: | 81.155 | at alpha= | 0 | deg
Re: | 750000 |  |  | Cd Min: | 0.25885 | at alpha= | 18 | deg
Mach: | 0.1 |  |  | Cl=0 at alpha= | -4.4935 | deg
|  |  |  | @ Cl=0.1, Cd= | 0.0069662
|  |  |  | @ Cl=0.4, Cd= | 0.006496
|  |  |  | @ Cl=0.6, Cd= | 0.0086124
alpha (deg) | Cl | Cd | Cm | Cl/Cd
-18 | -0.9499 | 0.10431 | -0.0416 | -9.1065
-17.5 | -1.0436 | 0.078 | -0.0578 | -13.3795
-17 | -1.0752 | 0.06504 | -0.0656 | -16.5314
-16.5 | -1.0916 | 0.05576 | -0.0706 | -19.5768
-16 | -1.0995 | 0.04873 | -0.0735 | -22.5631
-15.5 | -1.1035 | 0.04305 | -0.0747 | -25.633
-15 | -1.1039 | 0.03843 | -0.0743 | -28.725
-14.5 | -1.102 | 0.03473 | -0.0724 | -31.7305
-14 | -1.0998 | 0.0319 | -0.069 | -34.4765
-13.5 | -1.1181 | 0.02893 | -0.0614 | -38.6485
-13 | -1.123 | 0.02676 | -0.0551 | -41.9656
-12.5 | -1.102 | 0.02484 | -0.0529 | -44.3639
-12 | -1.0569 | 0.02295 | -0.0545 | -46.0523
-11.5 | -0.9929 | 0.02139 | -0.0589 | -46.4189
-11 | -0.9299 | 0.01934 | -0.0635 | -48.0817
-10.5 | -0.864 | 0.01813 | -0.0674 | -47.6558
-10 | -0.8002 | 0.01664 | -0.0711 | -48.0889
-9.5 | -0.7334 | 0.01576 | -0.0746 | -46.5355
-9 | -0.6639 | 0.01469 | -0.0789 | -45.194
-8.5 | -0.5934 | 0.01402 | -0.0829 | -42.3252
-8 | -0.5215 | 0.01316 | -0.0874 | -39.6277
-7.5 | -0.4562 | 0.01241 | -0.0902 | -36.7607
-7 | -0.3865 | 0.01174 | -0.0939 | -32.9216
-6.5 | -0.315 | 0.01114 | -0.0979 | -28.2765
-6 | -0.2418 | 0.01059 | -0.1022 | -22.8329
-5.5 | -0.1664 | 0.00994 | -0.107 | -16.7404
-5 | -0.0875 | 0.00899 | -0.1132 | -9.733
-4.5 | -0.001 | 0.0075 | -0.1217 | -0.13333
-4 | 0.0764 | 0.00697 | -0.1268 | 10.9613
-3.5 | 0.1386 | 0.00696 | -0.1279 | 19.9138
-3 | 0.2057 | 0.0069 | -0.13 | 29.8116
-2.5 | 0.2713 | 0.00675 | -0.1313 | 40.1926
-2 | 0.3292 | 0.00654 | -0.1305 | 50.3364
-1.5 | 0.3852 | 0.00647 | -0.1294 | 59.5363
-1 | 0.4422 | 0.00657 | -0.1289 | 67.3059
-0.5 | 0.5003 | 0.00663 | -0.1287 | 75.46
0 | 0.5551 | 0.00684 | -0.1277 | 81.155
0.5 | 0.5961 | 0.00847 | -0.1243 | 70.3778
1 | 0.6421 | 0.01015 | -0.1226 | 63.2611
1.5 | 0.6944 | 0.01114 | -0.122 | 62.3339
2 | 0.7485 | 0.01174 | -0.1215 | 63.7564
2.5 | 0.803 | 0.0123 | -0.121 | 65.2846
3 | 0.8575 | 0.01289 | -0.1204 | 66.5244
3.5 | 0.9117 | 0.01353 | -0.1198 | 67.3836
4 | 0.966 | 0.01405 | -0.1192 | 68.7544
4.5 | 1.0188 | 0.01469 | -0.1183 | 69.3533
5 | 1.0701 | 0.0155 | -0.1171 | 69.0387
5.5 | 1.1225 | 0.01618 | -0.1161 | 69.3758
6 | 1.1722 | 0.01713 | -0.1147 | 68.4297
6.5 | 1.2222 | 0.01789 | -0.1133 | 68.3175
7 | 1.2676 | 0.0192 | -0.1111 | 66.0208
7.5 | 1.3158 | 0.02012 | -0.1094 | 65.3976
8 | 1.3623 | 0.02111 | -0.1074 | 64.5334
8.5 | 1.4027 | 0.02271 | -0.1045 | 61.7657
9 | 1.4449 | 0.02396 | -0.1018 | 60.3047
9.5 | 1.4847 | 0.02531 | -0.0988 | 58.6606
10 | 1.5184 | 0.02699 | -0.095 | 56.2579
10.5 | 1.5428 | 0.02937 | -0.0897 | 52.5298
11 | 1.5628 | 0.03124 | -0.0836 | 50.0256
11.5 | 1.5821 | 0.03344 | -0.0781 | 47.3116
12 | 1.5985 | 0.03576 | -0.0726 | 44.7008
12.5 | 1.6103 | 0.03858 | -0.0673 | 41.7392
13 | 1.6162 | 0.04212 | -0.0622 | 38.3713
13.5 | 1.6084 | 0.04727 | -0.0572 | 34.0258
14 | 1.5851 | 0.05457 | -0.0531 | 29.0471
14.5 | 1.5667 | 0.06214 | -0.0517 | 25.2124
15 | 1.5377 | 0.07248 | -0.0535 | 21.2155
15.5 | 1.4957 | 0.08721 | -0.0604 | 17.1506
16 | 1.4325 | 0.10901 | -0.0742 | 13.141
16.5 | 1.3061 | 0.14825 | -0.1012 | 8.8101
17 | 1.0732 | 0.2463 | -0.1645 | 4.3573
17.5 | 1.0915 | 0.25132 | -0.1673 | 4.3431
18 | 1.1068 | 0.25885 | -0.1715 | 4.2758

## 37. Re 750k Mach 0.25 (1)
BIGFOIL.COM POLAR EXPORT
sc20712
SC(2)-0712 |  |  |  | Cl Max: | 1.355 | at alpha= | 8 | deg
JavaFoil+Calcfoil stall+Eppler ext transition |  |  |  | L/D Max: | 50.206 | at alpha= | 8 | deg
Re: | 750000 |  |  | Cd Min: | 0.01268 | at alpha= | -3 | deg
Mach: | 0.25 |  |  | Cl=0 at alpha= | -5.0417 | deg
|  |  |  | @ Cl=0.1, Cd= | 0.013959
|  |  |  | @ Cl=0.4, Cd= | 0.012866
|  |  |  | @ Cl=0.6, Cd= | 0.016796
alpha (deg) | Cl | Cd | Cm | Cl/Cd
-20 | -0.591 | 0.20154 | -0.046 | -2.931
-19.5 | -0.628 | 0.1916 | -0.047 | -3.279
-19 | -0.662 | 0.17995 | -0.049 | -3.681
-18.5 | -0.692 | 0.16864 | -0.05 | -4.104
-18 | -0.718 | 0.16034 | -0.052 | -4.476
-17.5 | -0.735 | 0.14912 | -0.053 | -4.926
-17 | -0.747 | 0.13959 | -0.055 | -5.349
-16.5 | -0.754 | 0.13274 | -0.056 | -5.68
-16 | -0.758 | 0.12273 | -0.059 | -6.177
-15.5 | -0.756 | 0.11565 | -0.06 | -6.54
-15 | -0.751 | 0.10976 | -0.062 | -6.84
-14.5 | -0.742 | 0.10148 | -0.066 | -7.309
-14 | -0.729 | 0.09315 | -0.069 | -7.831
-13.5 | -0.71 | 0.08846 | -0.071 | -8.031
-13 | -0.693 | 0.07856 | -0.077 | -8.827
-12.5 | -0.731 | 0.03825 | -0.102 | -19.11
-12 | -0.71 | 0.03156 | -0.106 | -22.511
-11.5 | -0.68 | 0.0276 | -0.109 | -24.629
-11 | -0.641 | 0.02559 | -0.11 | -25.052
-10.5 | -0.598 | 0.02407 | -0.112 | -24.837
-10 | -0.551 | 0.02324 | -0.113 | -23.714
-9.5 | -0.502 | 0.02214 | -0.113 | -22.667
-9 | -0.45 | 0.0212 | -0.114 | -21.242
-8.5 | -0.398 | 0.0203 | -0.115 | -19.587
-8 | -0.343 | 0.01899 | -0.116 | -18.076
-7.5 | -0.287 | 0.01837 | -0.117 | -15.627
-7 | -0.23 | 0.01775 | -0.118 | -12.968
-6.5 | -0.172 | 0.01725 | -0.119 | -9.986
-6 | -0.114 | 0.01655 | -0.12 | -6.878
-5.5 | -0.055 | 0.01639 | -0.12 | -3.347
-5 | 0.005 | 0.01593 | -0.121 | 0.286
-4.5 | 0.064 | 0.01573 | -0.122 | 4.083
-4 | 0.125 | 0.01273 | -0.123 | 9.797
-3.5 | 0.185 | 0.01277 | -0.124 | 14.484
-3 | 0.245 | 0.01268 | -0.124 | 19.348
-2.5 | 0.306 | 0.01288 | -0.125 | 23.786
-2 | 0.366 | 0.01281 | -0.125 | 28.584
-1.5 | 0.427 | 0.01291 | -0.126 | 33.095
-1 | 0.49 | 0.01328 | -0.127 | 36.893
-0.5 | 0.549 | 0.01328 | -0.128 | 41.375
0 | 0.624 | 0.01845 | -0.128 | 33.802
0.5 | 0.684 | 0.01887 | -0.132 | 36.245
1 | 0.744 | 0.01972 | -0.13 | 37.734
1.5 | 0.803 | 0.02016 | -0.132 | 39.835
2 | 0.861 | 0.02064 | -0.133 | 41.732
2.5 | 0.918 | 0.02116 | -0.133 | 43.399
3 | 0.974 | 0.02174 | -0.133 | 44.8
3.5 | 1.028 | 0.02274 | -0.134 | 45.209
4 | 1.079 | 0.02346 | -0.134 | 46.019
4.5 | 1.128 | 0.02409 | -0.134 | 46.831
5 | 1.174 | 0.02481 | -0.134 | 47.293
5.5 | 1.216 | 0.02529 | -0.134 | 48.074
6 | 1.254 | 0.02621 | -0.135 | 47.853
6.5 | 1.289 | 0.02719 | -0.135 | 47.394
7 | 1.318 | 0.02839 | -0.135 | 46.442
7.5 | 1.343 | 0.02948 | -0.135 | 45.567
8 | 1.355 | 0.027 | -0.134 | 50.206
8.5 | 1.152 | 0.05569 | -0.096 | 20.679
9 | 1.136 | 0.0648 | -0.086 | 17.535
9.5 | 1.131 | 0.07086 | -0.082 | 15.955
10 | 1.125 | 0.07505 | -0.08 | 14.986
10.5 | 1.112 | 0.08091 | -0.077 | 13.743
11 | 1.093 | 0.09008 | -0.073 | 12.134
11.5 | 1.073 | 0.09369 | -0.072 | 11.448
12 | 1.047 | 0.09989 | -0.071 | 10.478
12.5 | 1.015 | 0.11051 | -0.068 | 9.183
13 | 0.98 | 0.11607 | -0.067 | 8.442

## 38. Re 750k Mach 0.25 (2)
BIGFOIL.COM POLAR EXPORT
sc20712
SC(2)-0712 |  |  |  | Cl Max: | 1.5009 | at alpha= | 10.5 | deg
XFOIL ncrit=9 |  |  |  | L/D Max: | 80.8097 | at alpha= | 0 | deg
Re: | 750000 |  |  | Cd Min: | 0.22548 | at alpha= | 15.5 | deg
Mach: | 0.25 |  |  | Cl=0 at alpha= | -4.4134 | deg
|  |  |  | @ Cl=0.1, Cd= | 0.0070461
|  |  |  | @ Cl=0.4, Cd= | 0.0065603
|  |  |  | @ Cl=0.6, Cd= | 0.008755
alpha (deg) | Cl | Cd | Cm | Cl/Cd
-17 | -0.595 | 0.18188 | -0.0083 | -3.2714
-16.5 | -0.6017 | 0.16724 | -0.0166 | -3.5978
-15.5 | -0.8875 | 0.08216 | -0.0572 | -10.8021
-15 | -0.9413 | 0.06451 | -0.0689 | -14.5915
-14.5 | -0.9768 | 0.0527 | -0.0753 | -18.5351
-14 | -1.0019 | 0.0446 | -0.0773 | -22.4641
-13.5 | -1.018 | 0.03884 | -0.0762 | -26.2101
-13 | -1.039 | 0.03401 | -0.072 | -30.5498
-12.5 | -1.0584 | 0.03109 | -0.0647 | -34.0431
-12 | -1.0776 | 0.02879 | -0.0563 | -37.4297
-11.5 | -1.0319 | 0.02574 | -0.0592 | -40.0894
-11 | -0.969 | 0.02315 | -0.0638 | -41.8575
-10.5 | -0.9064 | 0.0206 | -0.068 | -44
-10 | -0.8396 | 0.01892 | -0.0717 | -44.3763
-9.5 | -0.7701 | 0.01717 | -0.0759 | -44.8515
-9 | -0.6971 | 0.01611 | -0.0799 | -43.2713
-8.5 | -0.6223 | 0.01486 | -0.0846 | -41.8775
-8 | -0.5552 | 0.01388 | -0.0874 | -40
-7.5 | -0.4835 | 0.01317 | -0.0908 | -36.7122
-7 | -0.4082 | 0.01233 | -0.0951 | -33.1062
-6.5 | -0.332 | 0.0116 | -0.0996 | -28.6207
-6 | -0.2539 | 0.01088 | -0.1045 | -23.3364
-5.5 | -0.1752 | 0.01025 | -0.1094 | -17.0927
-5 | -0.0984 | 0.00943 | -0.1144 | -10.4348
-4.5 | -0.0147 | 0.00812 | -0.1217 | -1.8103
-4 | 0.0702 | 0.00708 | -0.1287 | 9.9153
-3.5 | 0.1406 | 0.007 | -0.1311 | 20.0857
-3 | 0.2114 | 0.00693 | -0.1335 | 30.5051
-2 | 0.3366 | 0.0066 | -0.1335 | 51
-1.5 | 0.3945 | 0.00655 | -0.1323 | 60.229
-1 | 0.4534 | 0.00666 | -0.1317 | 68.0781
-0.5 | 0.5133 | 0.00677 | -0.1314 | 75.8198
0 | 0.5689 | 0.00704 | -0.13 | 80.8097
0.5 | 0.6068 | 0.00913 | -0.1258 | 66.4622
1 | 0.6557 | 0.01063 | -0.1242 | 61.6839
1.5 | 0.7107 | 0.01152 | -0.1235 | 61.6927
2 | 0.7676 | 0.01208 | -0.123 | 63.543
2.5 | 0.8239 | 0.01267 | -0.1222 | 65.0276
3 | 0.8802 | 0.01326 | -0.1214 | 66.3801
3.5 | 0.9363 | 0.01392 | -0.1205 | 67.2629
4 | 0.9918 | 0.01467 | -0.1194 | 67.6074
4.5 | 1.0452 | 0.0155 | -0.1179 | 67.4323
5 | 1.0994 | 0.01623 | -0.1164 | 67.7388
5.5 | 1.1506 | 0.01733 | -0.1143 | 66.3935
6 | 1.2035 | 0.01823 | -0.1125 | 66.0176
6.5 | 1.2511 | 0.01963 | -0.1099 | 63.7341
7 | 1.3 | 0.02084 | -0.1072 | 62.38
7.5 | 1.3464 | 0.02221 | -0.1042 | 60.6213
8 | 1.3889 | 0.02412 | -0.1007 | 57.5829
8.5 | 1.4295 | 0.02593 | -0.0968 | 55.1292
9 | 1.4649 | 0.02785 | -0.0921 | 52.5996
9.5 | 1.4851 | 0.03097 | -0.0856 | 47.9529
10 | 1.4972 | 0.03388 | -0.0778 | 44.1913
10.5 | 1.5009 | 0.03782 | -0.0701 | 39.6854
11 | 1.4962 | 0.04243 | -0.063 | 35.2628
11.5 | 1.4855 | 0.04785 | -0.0572 | 31.0449
12 | 1.4658 | 0.05484 | -0.0534 | 26.7287
12.5 | 1.4335 | 0.06454 | -0.0531 | 22.211
13 | 1.3852 | 0.07939 | -0.0595 | 17.448
14.5 | 1.0127 | 0.21389 | -0.1462 | 4.7347
15 | 1.0298 | 0.22025 | -0.1497 | 4.6756
15.5 | 1.0494 | 0.22548 | -0.1519 | 4.6541

## 39. Re 750k Mach 0.50 (1)
BIGFOIL.COM POLAR EXPORT
sc20712
SC(2)-0712 |  |  |  | Cl Max: | 1.353 | at alpha= | 20 | deg
JavaFoil+Calcfoil stall+Eppler ext transition |  |  |  | L/D Max: | 43.428 | at alpha= | 3 | deg
Re: | 750000 |  |  | Cd Min: | 0.01302 | at alpha= | -2 | deg
Mach: | 0.5 |  |  | Cl=0 at alpha= | -5.0379 | deg
|  |  |  | @ Cl=0.1, Cd= | 0.016711
|  |  |  | @ Cl=0.4, Cd= | 0.013062
|  |  |  | @ Cl=0.6, Cd= | 0.018875
alpha (deg) | Cl | Cd | Cm | Cl/Cd
-20 | -0.823 | 0.21637 | -0.064 | -3.806
-19.5 | -0.797 | 0.19946 | -0.064 | -3.995
-19 | -0.768 | 0.20615 | -0.063 | -3.728
-18.5 | -0.741 | 0.19771 | -0.063 | -3.749
-18 | -0.714 | 0.19414 | -0.063 | -3.679
-17.5 | -0.687 | 0.18893 | -0.064 | -3.638
-17 | -0.66 | 0.17195 | -0.065 | -3.841
-16.5 | -0.632 | 0.16638 | -0.062 | -3.798
-16 | -0.605 | 0.16293 | -0.062 | -3.711
-15.5 | -0.577 | 0.16415 | -0.063 | -3.517
-15 | -0.55 | 0.15814 | -0.063 | -3.479
-14.5 | -0.522 | 0.14625 | -0.06 | -3.567
-14 | -0.494 | 0.14599 | -0.06 | -3.386
-13.5 | -0.467 | 0.1303 | -0.061 | -3.585
-13 | -0.44 | 0.12632 | -0.061 | -3.481
-12.5 | -0.412 | 0.11926 | -0.057 | -3.451
-12 | -0.384 | 0.11556 | -0.057 | -3.323
-11.5 | -0.357 | 0.11061 | -0.057 | -3.224
-11 | -0.329 | 0.08873 | -0.059 | -3.712
-10.5 | -0.471 | 0.07657 | -0.071 | -6.156
-10 | -0.477 | 0.06601 | -0.082 | -7.226
-9.5 | -0.516 | 0.02683 | -0.124 | -19.245
-9 | -0.477 | 0.02494 | -0.126 | -19.141
-8.5 | -0.428 | 0.02331 | -0.128 | -18.373
-8 | -0.373 | 0.02193 | -0.129 | -17.011
-7.5 | -0.314 | 0.02098 | -0.13 | -14.964
-7 | -0.253 | 0.01954 | -0.131 | -12.956
-6.5 | -0.19 | 0.01872 | -0.132 | -10.159
-6 | -0.126 | 0.01821 | -0.133 | -6.917
-5.5 | -0.061 | 0.01756 | -0.134 | -3.46
-5 | 0.005 | 0.01722 | -0.134 | 0.293
-4.5 | 0.071 | 0.01691 | -0.135 | 4.215
-4 | 0.138 | 0.01645 | -0.136 | 8.384
-3.5 | 0.205 | 0.01346 | -0.137 | 15.258
-3 | 0.272 | 0.0135 | -0.138 | 20.172
-2.5 | 0.34 | 0.01348 | -0.138 | 25.215
-2 | 0.406 | 0.01302 | -0.139 | 31.211
-1.5 | 0.474 | 0.01337 | -0.14 | 35.447
-1 | 0.54 | 0.01343 | -0.141 | 40.247
-0.5 | 0.607 | 0.01951 | -0.141 | 31.105
0 | 0.696 | 0.01935 | -0.142 | 35.943
0.5 | 0.762 | 0.02021 | -0.142 | 37.73
1 | 0.828 | 0.02109 | -0.143 | 39.266
1.5 | 0.892 | 0.0218 | -0.143 | 40.914
2 | 0.953 | 0.02278 | -0.143 | 41.85
2.5 | 1.012 | 0.02364 | -0.144 | 42.791
3 | 1.066 | 0.02455 | -0.145 | 43.428
3.5 | 1.116 | 0.02595 | -0.146 | 42.988
4 | 1.153 | 0.02767 | -0.146 | 41.686
4.5 | 1.176 | 0.02875 | -0.15 | 40.889
5 | 0.975 | 0.0439 | -0.104 | 22.206
5.5 | 0.898 | 0.05398 | -0.083 | 16.639
6 | 0.606 | 0.06558 | -0.067 | 9.246
6.5 | 0.633 | 0.08306 | -0.066 | 7.623
7 | 0.66 | 0.08759 | -0.065 | 7.534
7.5 | 0.688 | 0.09227 | -0.069 | 7.451
8 | 0.715 | 0.09645 | -0.072 | 7.415
8.5 | 0.742 | 0.09894 | -0.072 | 7.499
9 | 0.769 | 0.10877 | -0.072 | 7.066
9.5 | 0.796 | 0.11343 | -0.073 | 7.014
10 | 0.824 | 0.12562 | -0.076 | 6.557
10.5 | 0.85 | 0.12839 | -0.076 | 6.622
11 | 0.877 | 0.1317 | -0.077 | 6.658
11.5 | 0.905 | 0.13104 | -0.081 | 6.91
12 | 0.932 | 0.13463 | -0.081 | 6.921
12.5 | 0.958 | 0.14072 | -0.081 | 6.808
13 | 0.985 | 0.15013 | -0.081 | 6.558
13.5 | 1.013 | 0.1483 | -0.084 | 6.83
14 | 1.039 | 0.15263 | -0.084 | 6.806
14.5 | 1.065 | 0.16004 | -0.084 | 6.654
15 | 1.093 | 0.17683 | -0.086 | 6.18
15.5 | 1.119 | 0.17151 | -0.086 | 6.525
16 | 1.145 | 0.17623 | -0.086 | 6.496
16.5 | 1.171 | 0.18328 | -0.086 | 6.388
17 | 1.199 | 0.18647 | -0.088 | 6.43
17.5 | 1.224 | 0.19114 | -0.088 | 6.405
18 | 1.25 | 0.1974 | -0.088 | 6.332
18.5 | 1.278 | 0.19521 | -0.09 | 6.547
19 | 1.303 | 0.20559 | -0.09 | 6.339
19.5 | 1.328 | 0.22177 | -0.089 | 5.988
20 | 1.353 | 0.22909 | -0.089 | 5.907

## 40. Re 750k Mach 0.50 (2)
BIGFOIL.COM POLAR EXPORT
sc20712
SC(2)-0712 |  |  |  | Cl Max: | 1.3209 | at alpha= | 20 | deg
XFOIL ncrit=9 |  |  |  | L/D Max: | 78.2735 | at alpha= | -0.5 | deg
Re: | 750000 |  |  | Cd Min: | 0.34185 | at alpha= | 20 | deg
Mach: | 0.5 |  |  | Cl=0 at alpha= | -4.1632 | deg
|  |  |  | @ Cl=0.1, Cd= | 0.0077501
|  |  |  | @ Cl=0.4, Cd= | 0.0069545
|  |  |  | @ Cl=0.6, Cd= | 0.0090831
alpha (deg) | Cl | Cd | Cm | Cl/Cd
-14 | -0.5294 | 0.14816 | -0.0284 | -3.5732
-13.5 | -0.5265 | 0.13902 | -0.0314 | -3.7872
-13 | -0.528 | 0.12938 | -0.0344 | -4.081
-12.5 | -0.5369 | 0.11879 | -0.0378 | -4.5197
-12 | -0.5682 | 0.10434 | -0.0434 | -5.4457
-11.5 | -0.582 | 0.0952 | -0.046 | -6.1134
-11 | -0.609 | 0.08431 | -0.0494 | -7.2233
-10.5 | -0.6659 | 0.06805 | -0.0565 | -9.7855
-10 | -0.7205 | 0.05519 | -0.062 | -13.0549
-9.5 | -0.7498 | 0.04208 | -0.0742 | -17.8184
-9 | -0.7662 | 0.03195 | -0.0816 | -23.9812
-8.5 | -0.7398 | 0.02464 | -0.0871 | -30.0244
-8 | -0.6745 | 0.02045 | -0.0911 | -32.9829
-7.5 | -0.5937 | 0.01765 | -0.0952 | -33.6374
-7 | -0.5222 | 0.01583 | -0.0968 | -32.988
-6.5 | -0.434 | 0.0143 | -0.1015 | -30.3497
-6 | -0.3397 | 0.01292 | -0.1077 | -26.2926
-5.5 | -0.2455 | 0.01181 | -0.1137 | -20.7875
-5 | -0.1531 | 0.01094 | -0.1193 | -13.9945
-4.5 | -0.0718 | 0.01014 | -0.123 | -7.0809
-4 | 0.0348 | 0.0085 | -0.1338 | 4.0941
-3.5 | 0.14 | 0.00729 | -0.1435 | 19.2044
-3 | 0.2207 | 0.00724 | -0.1458 | 30.4834
-2.5 | 0.2937 | 0.00717 | -0.1463 | 40.9623
-2 | 0.3656 | 0.00697 | -0.1457 | 52.4534
-1.5 | 0.4322 | 0.00694 | -0.1441 | 62.2767
-1 | 0.5016 | 0.00704 | -0.1436 | 71.25
-0.5 | 0.5667 | 0.00724 | -0.1418 | 78.2735
0 | 0.6041 | 0.00931 | -0.1352 | 64.8872
0.5 | 0.6543 | 0.01119 | -0.1321 | 58.4718
1 | 0.7153 | 0.01208 | -0.1304 | 59.2136
1.5 | 0.7793 | 0.01277 | -0.1287 | 61.0258
2 | 0.8433 | 0.01353 | -0.1268 | 62.3282
2.5 | 0.9069 | 0.01442 | -0.1246 | 62.8918
3 | 0.9693 | 0.01539 | -0.1219 | 62.9825
3.5 | 1.0298 | 0.01648 | -0.1183 | 62.4879
4 | 1.0879 | 0.01798 | -0.1142 | 60.5061
4.5 | 1.1443 | 0.01991 | -0.1096 | 57.4736
5 | 1.1999 | 0.02264 | -0.1046 | 52.9991
5.5 | 1.2433 | 0.02631 | -0.0983 | 47.2558
6 | 1.2524 | 0.03322 | -0.0889 | 37.7002
6.5 | 1.2288 | 0.03974 | -0.0769 | 30.921
7 | 1.1957 | 0.04725 | -0.0678 | 25.3058
7.5 | 1.1591 | 0.05606 | -0.0636 | 20.6761
8 | 1.1194 | 0.06756 | -0.0663 | 16.569
8.5 | 1.0683 | 0.08796 | -0.0815 | 12.1453
9 | 1.0079 | 0.11169 | -0.0971 | 9.0241
9.5 | 0.9777 | 0.1287 | -0.1071 | 7.5967
10 | 0.9652 | 0.14292 | -0.1151 | 6.7534
10.5 | 0.9634 | 0.15555 | -0.1222 | 6.1935
11 | 0.9678 | 0.16744 | -0.129 | 5.78
11.5 | 0.9783 | 0.17811 | -0.1352 | 5.4927
12 | 0.997 | 0.18524 | -0.1388 | 5.3822
13 | 1.0189 | 0.21081 | -0.154 | 4.8333
13.5 | 1.0425 | 0.21808 | -0.1566 | 4.7804
14 | 1.0581 | 0.22967 | -0.1647 | 4.607
14.5 | 1.0752 | 0.24148 | -0.1738 | 4.4525
15 | 1.0975 | 0.24964 | -0.1787 | 4.3963
15.5 | 1.1215 | 0.25693 | -0.1821 | 4.365
16 | 1.142 | 0.26717 | -0.189 | 4.2744
16.5 | 1.1623 | 0.27861 | -0.1979 | 4.1718
17 | 1.1852 | 0.28675 | -0.2032 | 4.1332
17.5 | 1.209 | 0.2942 | -0.2071 | 4.1094
18 | 1.2307 | 0.30448 | -0.2143 | 4.042
18.5 | 1.253 | 0.31583 | -0.223 | 3.9673
19 | 1.2759 | 0.32421 | -0.2288 | 3.9354
19.5 | 1.2986 | 0.33204 | -0.2337 | 3.911
20 | 1.3209 | 0.34185 | -0.2402 | 3.864

## 41. Re 1M Mach 0.00 (1)
BIGFOIL.COM POLAR EXPORT
sc20712
SC(2)-0712 |  |  |  | Cl Max: | 1.444 | at alpha= | 10 | deg
JavaFoil+Calcfoil stall+Eppler ext transition |  |  |  | L/D Max: | 55.974 | at alpha= | 9.5 | deg
Re: | 1000000 |  |  | Cd Min: | 0.0118 | at alpha= | -2 | deg
Mach: | 0 |  |  | Cl=0 at alpha= | -5.0351 | deg
|  |  |  | @ Cl=0.1, Cd= | 0.013337
|  |  |  | @ Cl=0.4, Cd= | 0.011841
|  |  |  | @ Cl=0.6, Cd= | 0.016816
alpha (deg) | Cl | Cd | Cm | Cl/Cd
-20 | -0.875 | 0.16632 | -0.054 | -5.259
-19.5 | -0.879 | 0.15931 | -0.055 | -5.519
-19 | -0.882 | 0.15039 | -0.056 | -5.864
-18.5 | -0.883 | 0.14411 | -0.057 | -6.125
-18 | -0.882 | 0.13549 | -0.059 | -6.509
-17.5 | -0.875 | 0.12947 | -0.06 | -6.757
-17 | -0.866 | 0.12166 | -0.062 | -7.12
-16.5 | -0.856 | 0.11437 | -0.065 | -7.481
-16 | -0.842 | 0.10731 | -0.067 | -7.845
-15.5 | -0.832 | 0.09576 | -0.072 | -8.684
-15 | -0.82 | 0.08418 | -0.077 | -9.737
-14.5 | -0.8 | 0.07824 | -0.079 | -10.219
-14 | -0.842 | 0.03804 | -0.099 | -22.139
-13.5 | -0.821 | 0.03233 | -0.101 | -25.402
-13 | -0.792 | 0.02905 | -0.103 | -27.276
-12.5 | -0.758 | 0.02683 | -0.105 | -28.267
-12 | -0.72 | 0.02546 | -0.106 | -28.276
-11.5 | -0.679 | 0.02398 | -0.107 | -28.321
-11 | -0.636 | 0.02276 | -0.108 | -27.928
-10.5 | -0.589 | 0.02181 | -0.109 | -27.025
-10 | -0.541 | 0.02126 | -0.109 | -25.434
-9.5 | -0.492 | 0.02033 | -0.111 | -24.192
-9 | -0.441 | 0.01949 | -0.111 | -22.61
-8.5 | -0.388 | 0.01881 | -0.112 | -20.628
-8 | -0.335 | 0.0176 | -0.113 | -19.019
-7.5 | -0.28 | 0.01708 | -0.114 | -16.368
-7 | -0.224 | 0.01664 | -0.115 | -13.46
-6.5 | -0.168 | 0.01594 | -0.116 | -10.518
-6 | -0.111 | 0.01569 | -0.116 | -7.051
-5.5 | -0.053 | 0.01537 | -0.117 | -3.465
-5 | 0.004 | 0.01518 | -0.118 | 0.291
-4.5 | 0.062 | 0.01506 | -0.118 | 4.138
-4 | 0.122 | 0.01234 | -0.121 | 9.892
-3.5 | 0.181 | 0.01238 | -0.121 | 14.623
-3 | 0.24 | 0.0124 | -0.122 | 19.365
-2.5 | 0.301 | 0.01247 | -0.123 | 24.102
-2 | 0.365 | 0.0118 | -0.125 | 30.964
-1.5 | 0.425 | 0.01187 | -0.126 | 35.834
-1 | 0.485 | 0.01194 | -0.126 | 40.618
-0.5 | 0.544 | 0.012 | -0.127 | 45.39
0 | 0.604 | 0.01716 | -0.127 | 35.194
0.5 | 0.663 | 0.01748 | -0.128 | 37.92
1 | 0.721 | 0.0183 | -0.128 | 39.405
1.5 | 0.779 | 0.01888 | -0.128 | 41.246
2 | 0.835 | 0.01946 | -0.129 | 42.934
2.5 | 0.891 | 0.0198 | -0.129 | 45.011
3 | 0.946 | 0.02041 | -0.129 | 46.354
3.5 | 1 | 0.02124 | -0.129 | 47.066
4 | 1.051 | 0.02169 | -0.13 | 48.482
4.5 | 1.101 | 0.02239 | -0.13 | 49.173
5 | 1.148 | 0.02299 | -0.13 | 49.952
5.5 | 1.193 | 0.02273 | -0.13 | 52.503
6 | 1.236 | 0.0233 | -0.13 | 53.055
6.5 | 1.276 | 0.02466 | -0.131 | 51.752
7 | 1.313 | 0.02539 | -0.131 | 51.715
7.5 | 1.347 | 0.02545 | -0.131 | 52.911
8 | 1.377 | 0.02629 | -0.131 | 52.381
8.5 | 1.404 | 0.02727 | -0.131 | 51.503
9 | 1.428 | 0.02861 | -0.131 | 49.906
9.5 | 1.437 | 0.02567 | -0.13 | 55.974
10 | 1.444 | 0.02764 | -0.129 | 52.237
10.5 | 1.407 | 0.03239 | -0.124 | 43.428
11 | 1.248 | 0.06598 | -0.095 | 18.915
11.5 | 1.229 | 0.07761 | -0.085 | 15.835
12 | 1.227 | 0.08332 | -0.084 | 14.725
12.5 | 1.221 | 0.08985 | -0.081 | 13.59
13 | 1.214 | 0.09584 | -0.078 | 12.665
13.5 | 1.207 | 0.10172 | -0.077 | 11.862
14 | 1.192 | 0.109 | -0.075 | 10.936
14.5 | 1.176 | 0.11466 | -0.074 | 10.256
15 | 1.158 | 0.12169 | -0.073 | 9.519

## 42. Re 1M Mach 0.00 (2)
BIGFOIL.COM POLAR EXPORT
sc20712
SC(2)-0712 |  |  |  | Cl Max: | 1.7184 | at alpha= | 14.5 | deg
XFOIL ncrit=9 |  |  |  | L/D Max: | 84.7128 | at alpha= | -0.5 | deg
Re: | 1000000 |  |  | Cd Min: | 0.16458 | at alpha= | 18.5 | deg
Mach: | 0 |  |  | Cl=0 at alpha= | -4.6232 | deg
|  |  |  | @ Cl=0.1, Cd= | 0.0058477
|  |  |  | @ Cl=0.4, Cd= | 0.0056242
|  |  |  | @ Cl=0.6, Cd= | 0.0087387
alpha (deg) | Cl | Cd | Cm | Cl/Cd
-19 | -1.1051 | 0.09003 | -0.0484 | -12.2748
-18.5 | -1.1461 | 0.07502 | -0.0571 | -15.2773
-18 | -1.1704 | 0.06363 | -0.0636 | -18.3938
-17.5 | -1.1837 | 0.05481 | -0.0681 | -21.5964
-17 | -1.1888 | 0.04791 | -0.071 | -24.8132
-16.5 | -1.188 | 0.04245 | -0.0725 | -27.9859
-16 | -1.1802 | 0.03826 | -0.073 | -30.8468
-15.5 | -1.1786 | 0.03403 | -0.0722 | -34.6341
-15 | -1.1783 | 0.03047 | -0.0698 | -38.6708
-14.5 | -1.1762 | 0.02802 | -0.0657 | -41.9772
-14 | -1.1911 | 0.02619 | -0.0574 | -45.4792
-13.5 | -1.1797 | 0.02433 | -0.0536 | -48.4875
-13 | -1.1401 | 0.02252 | -0.0546 | -50.6261
-12.5 | -1.0794 | 0.02099 | -0.0588 | -51.4245
-12 | -1.0174 | 0.01877 | -0.0642 | -54.2035
-11.5 | -0.9511 | 0.01763 | -0.0686 | -53.9478
-11 | -0.8886 | 0.01648 | -0.072 | -53.9199
-10.5 | -0.8241 | 0.01528 | -0.0758 | -53.9332
-10 | -0.7575 | 0.0145 | -0.0793 | -52.2414
-9.5 | -0.6893 | 0.01346 | -0.0835 | -51.211
-9 | -0.6203 | 0.01278 | -0.0874 | -48.5368
-8.5 | -0.5498 | 0.01205 | -0.0915 | -45.6266
-8 | -0.4789 | 0.01139 | -0.0957 | -42.0457
-7.5 | -0.4166 | 0.01083 | -0.0977 | -38.4672
-7 | -0.347 | 0.01027 | -0.1014 | -33.7877
-6.5 | -0.2759 | 0.00974 | -0.1053 | -28.3265
-6 | -0.2039 | 0.00923 | -0.1093 | -22.091
-5.5 | -0.1317 | 0.00866 | -0.1134 | -15.2079
-4.5 | 0.0185 | 0.00681 | -0.1241 | 2.7166
-4 | 0.0928 | 0.00586 | -0.1291 | 15.8362
-3.5 | 0.1572 | 0.00575 | -0.1308 | 27.3391
-3 | 0.2184 | 0.00568 | -0.1316 | 38.4507
-2.5 | 0.2747 | 0.00555 | -0.1309 | 49.4955
-2 | 0.3307 | 0.00554 | -0.1301 | 59.6931
-1.5 | 0.3876 | 0.00559 | -0.1297 | 69.3381
-1 | 0.4456 | 0.00575 | -0.1296 | 77.4957
-0.5 | 0.5015 | 0.00592 | -0.129 | 84.7128
0 | 0.5504 | 0.0068 | -0.1271 | 80.9412
0.5 | 0.5948 | 0.00863 | -0.1251 | 68.9224
1 | 0.646 | 0.0097 | -0.1244 | 66.5979
1.5 | 0.6997 | 0.01039 | -0.124 | 67.3436
2 | 0.7547 | 0.0109 | -0.1237 | 69.2385
2.5 | 0.8098 | 0.0114 | -0.1234 | 71.0351
3 | 0.8651 | 0.01188 | -0.1231 | 72.8199
3.5 | 0.9195 | 0.01234 | -0.1226 | 74.5138
4 | 0.9734 | 0.01287 | -0.122 | 75.6333
4.5 | 1.0265 | 0.01349 | -0.1213 | 76.0934
5 | 1.0799 | 0.01403 | -0.1206 | 76.9708
5.5 | 1.1317 | 0.01471 | -0.1197 | 76.9341
6 | 1.1834 | 0.01532 | -0.1187 | 77.2454
6.5 | 1.2328 | 0.0162 | -0.1173 | 76.0988
7 | 1.2832 | 0.01689 | -0.1161 | 75.9739
7.5 | 1.3297 | 0.01798 | -0.1143 | 73.9544
8 | 1.3781 | 0.01871 | -0.1128 | 73.6558
8.5 | 1.4247 | 0.01957 | -0.111 | 72.8002
9 | 1.4672 | 0.02082 | -0.1085 | 70.4707
9.5 | 1.5082 | 0.02207 | -0.1058 | 68.3371
10 | 1.5487 | 0.0232 | -0.1031 | 66.7543
10.5 | 1.5864 | 0.0244 | -0.0999 | 65.0164
11 | 1.619 | 0.02575 | -0.096 | 62.8738
11.5 | 1.632 | 0.02804 | -0.0889 | 58.2026
12 | 1.6555 | 0.02968 | -0.0838 | 55.7783
12.5 | 1.676 | 0.03166 | -0.0787 | 52.9375
13 | 1.6922 | 0.034 | -0.0735 | 49.7706
13.5 | 1.7049 | 0.0367 | -0.0684 | 46.455
14 | 1.7138 | 0.03988 | -0.0637 | 42.9739
14.5 | 1.7184 | 0.04365 | -0.0595 | 39.3677
15 | 1.717 | 0.04829 | -0.056 | 35.556
15.5 | 1.7064 | 0.05445 | -0.0535 | 31.3388
16 | 1.6824 | 0.06308 | -0.0529 | 26.6709
16.5 | 1.6466 | 0.07511 | -0.0561 | 21.9225
17 | 1.5963 | 0.09183 | -0.0642 | 17.3832
17.5 | 1.5384 | 0.112 | -0.0761 | 13.7357
18 | 1.4714 | 0.13521 | -0.0908 | 10.8823
18.5 | 1.3863 | 0.16458 | -0.1111 | 8.4233

## 43. Re 1M Mach 0.10 (1)
BIGFOIL.COM POLAR EXPORT
sc20712
SC(2)-0712 |  |  |  | Cl Max: | 1.428 | at alpha= | 9.5 | deg
JavaFoil+Calcfoil stall+Eppler ext transition |  |  |  | L/D Max: | 54.6 | at alpha= | 9.5 | deg
Re: | 1000000 |  |  | Cd Min: | 0.01184 | at alpha= | -2 | deg
Mach: | 0.1 |  |  | Cl=0 at alpha= | -5.0345 | deg
|  |  |  | @ Cl=0.1, Cd= | 0.013413
|  |  |  | @ Cl=0.4, Cd= | 0.011879
|  |  |  | @ Cl=0.6, Cd= | 0.01661
alpha (deg) | Cl | Cd | Cm | Cl/Cd
-20 | -0.846 | 0.16982 | -0.053 | -4.981
-19.5 | -0.854 | 0.16261 | -0.054 | -5.25
-19 | -0.86 | 0.15277 | -0.056 | -5.627
-18.5 | -0.863 | 0.14508 | -0.056 | -5.947
-18 | -0.865 | 0.13845 | -0.059 | -6.246
-17.5 | -0.861 | 0.13056 | -0.06 | -6.594
-17 | -0.853 | 0.12353 | -0.061 | -6.907
-16.5 | -0.846 | 0.11517 | -0.065 | -7.343
-16 | -0.834 | 0.10819 | -0.066 | -7.705
-15.5 | -0.821 | 0.09968 | -0.07 | -8.239
-15 | -0.803 | 0.09472 | -0.071 | -8.479
-14.5 | -0.821 | 0.06213 | -0.088 | -13.217
-14 | -0.828 | 0.04298 | -0.097 | -19.275
-13.5 | -0.818 | 0.03325 | -0.101 | -24.598
-13 | -0.791 | 0.02966 | -0.103 | -26.667
-12.5 | -0.759 | 0.02715 | -0.105 | -27.942
-12 | -0.72 | 0.02576 | -0.106 | -27.974
-11.5 | -0.68 | 0.0242 | -0.107 | -28.112
-11 | -0.637 | 0.02291 | -0.108 | -27.811
-10.5 | -0.591 | 0.02191 | -0.109 | -26.982
-10 | -0.543 | 0.02143 | -0.11 | -25.315
-9.5 | -0.494 | 0.02043 | -0.111 | -24.165
-9 | -0.442 | 0.01958 | -0.112 | -22.593
-8.5 | -0.39 | 0.01889 | -0.113 | -20.629
-8 | -0.336 | 0.01768 | -0.114 | -19.019
-7.5 | -0.281 | 0.01714 | -0.115 | -16.387
-7 | -0.225 | 0.01672 | -0.115 | -13.449
-6.5 | -0.168 | 0.01601 | -0.116 | -10.522
-6 | -0.111 | 0.01576 | -0.117 | -7.055
-5.5 | -0.054 | 0.01543 | -0.117 | -3.467
-5 | 0.004 | 0.01525 | -0.118 | 0.291
-4.5 | 0.063 | 0.01509 | -0.119 | 4.148
-4 | 0.123 | 0.01237 | -0.121 | 9.914
-3.5 | 0.182 | 0.01241 | -0.122 | 14.656
-3 | 0.241 | 0.01243 | -0.122 | 19.412
-2.5 | 0.302 | 0.01247 | -0.123 | 24.215
-2 | 0.367 | 0.01184 | -0.126 | 31.023
-1.5 | 0.427 | 0.01191 | -0.127 | 35.899
-1 | 0.487 | 0.01194 | -0.127 | 40.826
-0.5 | 0.547 | 0.01214 | -0.127 | 45.086
0 | 0.607 | 0.0172 | -0.128 | 35.293
0.5 | 0.666 | 0.0175 | -0.128 | 38.074
1 | 0.725 | 0.01829 | -0.129 | 39.623
1.5 | 0.782 | 0.01887 | -0.129 | 41.471
2 | 0.839 | 0.01947 | -0.129 | 43.122
2.5 | 0.895 | 0.01994 | -0.129 | 44.901
3 | 0.95 | 0.02041 | -0.13 | 46.573
3.5 | 1.004 | 0.02128 | -0.13 | 47.186
4 | 1.056 | 0.02184 | -0.13 | 48.342
4.5 | 1.105 | 0.02254 | -0.13 | 49.044
5 | 1.152 | 0.02303 | -0.131 | 50.036
5.5 | 1.197 | 0.02287 | -0.131 | 52.353
6 | 1.239 | 0.0235 | -0.131 | 52.738
6.5 | 1.279 | 0.02477 | -0.131 | 51.614
7 | 1.315 | 0.02565 | -0.131 | 51.26
7.5 | 1.348 | 0.02564 | -0.131 | 52.554
8 | 1.377 | 0.02655 | -0.131 | 51.86
8.5 | 1.402 | 0.02761 | -0.132 | 50.794
9 | 1.419 | 0.02628 | -0.131 | 53.975
9.5 | 1.428 | 0.02616 | -0.13 | 54.6
10 | 1.408 | 0.03013 | -0.127 | 46.726
10.5 | 1.257 | 0.0561 | -0.103 | 22.414
11 | 1.22 | 0.07224 | -0.089 | 16.885
11.5 | 1.212 | 0.07929 | -0.084 | 15.282
12 | 1.205 | 0.08621 | -0.081 | 13.975
12.5 | 1.199 | 0.09178 | -0.079 | 13.064
13 | 1.189 | 0.09841 | -0.077 | 12.085
13.5 | 1.18 | 0.10394 | -0.077 | 11.349
14 | 1.161 | 0.11168 | -0.074 | 10.392
14.5 | 1.141 | 0.11778 | -0.073 | 9.688

## 44. Re 1M Mach 0.10 (2)
BIGFOIL.COM POLAR EXPORT
sc20712
SC(2)-0712 |  |  |  | Cl Max: | 1.6954 | at alpha= | 14 | deg
XFOIL ncrit=9 |  |  |  | L/D Max: | 84.9916 | at alpha= | -0.5 | deg
Re: | 1000000 |  |  | Cd Min: | 0.28734 | at alpha= | 20 | deg
Mach: | 0.1 |  |  | Cl=0 at alpha= | -4.6053 | deg
|  |  |  | @ Cl=0.1, Cd= | 0.0058564
|  |  |  | @ Cl=0.4, Cd= | 0.0056355
|  |  |  | @ Cl=0.6, Cd= | 0.0087581
alpha (deg) | Cl | Cd | Cm | Cl/Cd
-18.5 | -1.0803 | 0.08861 | -0.0503 | -12.1916
-18 | -1.1226 | 0.0733 | -0.0593 | -15.3151
-17.5 | -1.148 | 0.06178 | -0.0659 | -18.5821
-17 | -1.1618 | 0.053 | -0.0703 | -21.9208
-16.5 | -1.1672 | 0.04621 | -0.0729 | -25.2586
-16 | -1.1651 | 0.04106 | -0.0741 | -28.3755
-15.5 | -1.1564 | 0.03713 | -0.074 | -31.1446
-15 | -1.1652 | 0.03237 | -0.0721 | -35.9963
-14.5 | -1.1636 | 0.0294 | -0.0688 | -39.5782
-14 | -1.1699 | 0.02726 | -0.0625 | -42.9164
-13.5 | -1.1781 | 0.0254 | -0.0553 | -46.3819
-13 | -1.1487 | 0.02345 | -0.0546 | -48.9851
-12.5 | -1.0888 | 0.02163 | -0.0589 | -50.3375
-12 | -1.027 | 0.01937 | -0.0641 | -53.0201
-11.5 | -0.9602 | 0.01805 | -0.0687 | -53.1967
-11 | -0.8972 | 0.01703 | -0.0719 | -52.6835
-10.5 | -0.832 | 0.01554 | -0.076 | -53.5393
-10 | -0.7646 | 0.01468 | -0.0797 | -52.0845
-9.5 | -0.6957 | 0.01363 | -0.0838 | -51.0418
-9 | -0.6262 | 0.01301 | -0.0875 | -48.1322
-8.5 | -0.5547 | 0.01216 | -0.0919 | -45.6168
-8 | -0.4873 | 0.01149 | -0.0951 | -42.4108
-7.5 | -0.4211 | 0.01093 | -0.0979 | -38.527
-7 | -0.3505 | 0.01036 | -0.1017 | -33.832
-6.5 | -0.2785 | 0.0098 | -0.1057 | -28.4184
-6 | -0.2059 | 0.00926 | -0.1098 | -22.2354
-5.5 | -0.1332 | 0.0087 | -0.1139 | -15.3103
-5 | -0.0585 | 0.00793 | -0.1188 | -7.377
-4.5 | 0.0156 | 0.00689 | -0.124 | 2.2642
-4 | 0.0926 | 0.00587 | -0.1297 | 15.7751
-3.5 | 0.1577 | 0.00575 | -0.1314 | 27.4261
-3 | 0.2188 | 0.00569 | -0.1321 | 38.4534
-2.5 | 0.2757 | 0.00556 | -0.1314 | 49.5863
-2 | 0.332 | 0.00555 | -0.1306 | 59.8198
-1.5 | 0.3894 | 0.00561 | -0.1302 | 69.4118
-1 | 0.4477 | 0.00575 | -0.1301 | 77.8609
-0.5 | 0.504 | 0.00593 | -0.1296 | 84.9916
0 | 0.5524 | 0.0069 | -0.1275 | 80.058
0.5 | 0.5972 | 0.0087 | -0.1255 | 68.6437
1 | 0.6488 | 0.00977 | -0.1248 | 66.4074
1.5 | 0.7031 | 0.01043 | -0.1243 | 67.4113
2 | 0.7584 | 0.01095 | -0.124 | 69.2603
2.5 | 0.814 | 0.01144 | -0.1237 | 71.1538
3 | 0.8694 | 0.01194 | -0.1233 | 72.8141
3.5 | 0.9243 | 0.01241 | -0.1228 | 74.4803
4 | 0.9786 | 0.01294 | -0.1222 | 75.626
4.5 | 1.032 | 0.01357 | -0.1214 | 76.0501
5 | 1.0856 | 0.01415 | -0.1206 | 76.7208
5.5 | 1.1379 | 0.01483 | -0.1196 | 76.7296
6 | 1.1896 | 0.0155 | -0.1184 | 76.7484
6.5 | 1.2396 | 0.01636 | -0.117 | 75.7702
7 | 1.2901 | 0.0171 | -0.1156 | 75.4444
7.5 | 1.3365 | 0.01825 | -0.1136 | 73.2329
8 | 1.3853 | 0.019 | -0.1119 | 72.9105
8.5 | 1.4318 | 0.01993 | -0.1099 | 71.8414
9 | 1.4713 | 0.02154 | -0.1068 | 68.3055
9.5 | 1.5147 | 0.02257 | -0.1043 | 67.1112
10 | 1.5542 | 0.02381 | -0.1011 | 65.2751
10.5 | 1.5902 | 0.02511 | -0.0975 | 63.3294
11 | 1.6178 | 0.02678 | -0.0925 | 60.4108
11.5 | 1.6301 | 0.0291 | -0.0853 | 56.0172
12 | 1.6525 | 0.03096 | -0.08 | 53.3753
12.5 | 1.6696 | 0.0333 | -0.0745 | 50.1381
13 | 1.6824 | 0.03605 | -0.0692 | 46.6685
13.5 | 1.6913 | 0.03923 | -0.0641 | 43.1124
14 | 1.6954 | 0.04305 | -0.0595 | 39.3821
15 | 1.6848 | 0.05374 | -0.053 | 31.3509
15.5 | 1.6625 | 0.06211 | -0.0523 | 26.767
16 | 1.6273 | 0.074 | -0.0553 | 21.9905
16.5 | 1.5811 | 0.09011 | -0.0633 | 17.5463
17 | 1.5216 | 0.11083 | -0.0758 | 13.7291
17.5 | 1.4484 | 0.1355 | -0.0915 | 10.6893
19.5 | 1.1548 | 0.28249 | -0.1915 | 4.0879
20 | 1.1719 | 0.28734 | -0.1952 | 4.0784

## 45. Re 1M Mach 0.25 (1)
BIGFOIL.COM POLAR EXPORT
sc20712
SC(2)-0712 |  |  |  | Cl Max: | 1.364 | at alpha= | 8.5 | deg
JavaFoil+Calcfoil stall+Eppler ext transition |  |  |  | L/D Max: | 53.711 | at alpha= | 8.5 | deg
Re: | 1000000 |  |  | Cd Min: | 0.01206 | at alpha= | -1 | deg
Mach: | 0.25 |  |  | Cl=0 at alpha= | -5.0417 | deg
|  |  |  | @ Cl=0.1, Cd= | 0.013495
|  |  |  | @ Cl=0.4, Cd= | 0.012573
|  |  |  | @ Cl=0.6, Cd= | 0.015506
alpha (deg) | Cl | Cd | Cm | Cl/Cd
-18 | -0.719 | 0.15561 | -0.054 | -4.62
-17.5 | -0.736 | 0.14377 | -0.056 | -5.122
-17 | -0.749 | 0.13521 | -0.058 | -5.536
-16.5 | -0.756 | 0.12945 | -0.059 | -5.838
-16 | -0.759 | 0.11958 | -0.061 | -6.35
-15.5 | -0.759 | 0.11195 | -0.063 | -6.78
-15 | -0.754 | 0.10493 | -0.066 | -7.186
-14.5 | -0.746 | 0.09628 | -0.069 | -7.747
-14 | -0.738 | 0.08542 | -0.076 | -8.639
-13.5 | -0.722 | 0.07891 | -0.079 | -9.143
-13 | -0.765 | 0.03744 | -0.103 | -20.442
-12.5 | -0.749 | 0.03036 | -0.107 | -24.681
-12 | -0.717 | 0.02833 | -0.108 | -25.324
-11.5 | -0.683 | 0.02587 | -0.11 | -26.399
-11 | -0.643 | 0.02424 | -0.111 | -26.517
-10.5 | -0.599 | 0.0229 | -0.112 | -26.167
-10 | -0.552 | 0.0222 | -0.113 | -24.855
-9.5 | -0.502 | 0.02125 | -0.114 | -23.64
-9 | -0.452 | 0.02014 | -0.115 | -22.419
-8.5 | -0.398 | 0.01937 | -0.116 | -20.562
-8 | -0.344 | 0.01819 | -0.117 | -18.896
-7.5 | -0.288 | 0.01755 | -0.118 | -16.391
-7 | -0.23 | 0.01703 | -0.118 | -13.53
-6.5 | -0.172 | 0.01657 | -0.119 | -10.405
-6 | -0.114 | 0.01583 | -0.12 | -7.208
-5.5 | -0.055 | 0.01574 | -0.121 | -3.488
-5 | 0.005 | 0.01541 | -0.121 | 0.296
-4.5 | 0.064 | 0.01523 | -0.122 | 4.218
-4 | 0.125 | 0.01229 | -0.124 | 10.187
-3.5 | 0.186 | 0.0123 | -0.124 | 15.098
-3 | 0.247 | 0.01247 | -0.125 | 19.813
-2.5 | 0.309 | 0.01255 | -0.126 | 24.61
-2 | 0.37 | 0.01251 | -0.127 | 29.535
-1.5 | 0.432 | 0.01264 | -0.128 | 34.142
-1 | 0.501 | 0.01206 | -0.13 | 41.528
-0.5 | 0.562 | 0.01235 | -0.131 | 45.521
0 | 0.624 | 0.0175 | -0.131 | 35.629
0.5 | 0.684 | 0.0182 | -0.132 | 37.58
1 | 0.744 | 0.01869 | -0.132 | 39.808
1.5 | 0.803 | 0.01947 | -0.132 | 41.239
2 | 0.861 | 0.01993 | -0.133 | 43.208
2.5 | 0.918 | 0.02042 | -0.133 | 44.966
3 | 0.974 | 0.02098 | -0.133 | 46.413
3.5 | 1.028 | 0.02194 | -0.134 | 46.847
4 | 1.079 | 0.02248 | -0.134 | 48.019
4.5 | 1.128 | 0.02316 | -0.134 | 48.699
5 | 1.174 | 0.02387 | -0.134 | 49.171
5.5 | 1.216 | 0.02425 | -0.134 | 50.13
6 | 1.254 | 0.02521 | -0.135 | 49.764
6.5 | 1.289 | 0.02601 | -0.135 | 49.543
7 | 1.318 | 0.02713 | -0.135 | 48.591
7.5 | 1.343 | 0.02809 | -0.135 | 47.815
8 | 1.363 | 0.02826 | -0.135 | 48.224
8.5 | 1.364 | 0.0254 | -0.134 | 53.711
9 | 1.161 | 0.057 | -0.097 | 20.371
9.5 | 1.139 | 0.06672 | -0.087 | 17.075
10 | 1.134 | 0.07059 | -0.087 | 16.072
10.5 | 1.118 | 0.07698 | -0.082 | 14.525
11 | 1.096 | 0.08583 | -0.076 | 12.773
11.5 | 1.076 | 0.09141 | -0.076 | 11.771
12 | 1.05 | 0.09678 | -0.075 | 10.848
12.5 | 1.017 | 0.10648 | -0.071 | 9.55
13 | 0.982 | 0.11501 | -0.07 | 8.536
13.5 | 0.942 | 0.12208 | -0.069 | 7.715

## 46. Re 1M Mach 0.25 (2)
BIGFOIL.COM POLAR EXPORT
sc20712
SC(2)-0712 |  |  |  | Cl Max: | 1.5779 | at alpha= | 11.5 | deg
XFOIL ncrit=9 |  |  |  | L/D Max: | 85.5207 | at alpha= | -0.5 | deg
Re: | 1000000 |  |  | Cd Min: | 0.24698 | at alpha= | 16.5 | deg
Mach: | 0.25 |  |  | Cl=0 at alpha= | -4.533 | deg
|  |  |  | @ Cl=0.1, Cd= | 0.00593
|  |  |  | @ Cl=0.4, Cd= | 0.0056814
|  |  |  | @ Cl=0.6, Cd= | 0.0087579
alpha (deg) | Cl | Cd | Cm | Cl/Cd
-20 | -0.6877 | 0.22316 | 0.0144 | -3.0816
-19.5 | -0.6695 | 0.21731 | 0.0108 | -3.0809
-19 | -0.6624 | 0.20571 | 0.0037 | -3.2201
-18.5 | -0.6479 | 0.19834 | 0.0003 | -3.2666
-18 | -0.6286 | 0.19323 | -0.0023 | -3.2531
-17 | -0.8415 | 0.11708 | -0.0373 | -7.1874
-16.5 | -0.9361 | 0.09096 | -0.0524 | -10.2913
-16 | -0.9892 | 0.07326 | -0.0633 | -13.5026
-15.5 | -1.0232 | 0.05993 | -0.0716 | -17.0733
-15 | -1.0498 | 0.04965 | -0.0767 | -21.144
-14.5 | -1.0734 | 0.04174 | -0.0784 | -25.7163
-14 | -1.0836 | 0.03649 | -0.0772 | -29.6958
-13.5 | -1.0897 | 0.03267 | -0.0738 | -33.3548
-13 | -1.1015 | 0.0298 | -0.0676 | -36.9631
-12.5 | -1.1229 | 0.02756 | -0.0587 | -40.7438
-12 | -1.0685 | 0.02436 | -0.0632 | -43.8629
-11.5 | -1.0068 | 0.02153 | -0.0682 | -46.7627
-11 | -0.9442 | 0.01944 | -0.0722 | -48.57
-10.5 | -0.8762 | 0.01788 | -0.0761 | -49.0045
-10 | -0.8048 | 0.0161 | -0.0809 | -49.9876
-9.5 | -0.7321 | 0.01501 | -0.0849 | -48.7742
-9 | -0.6579 | 0.01382 | -0.0894 | -47.6049
-8.5 | -0.5881 | 0.01294 | -0.0926 | -45.4482
-8 | -0.5183 | 0.01215 | -0.0956 | -42.6584
-7.5 | -0.4445 | 0.01141 | -0.0995 | -38.9571
-7 | -0.369 | 0.01072 | -0.1037 | -34.4216
-6.5 | -0.2931 | 0.0101 | -0.108 | -29.0198
-6 | -0.2179 | 0.00955 | -0.112 | -22.8168
-5.5 | -0.1421 | 0.00895 | -0.1163 | -15.8771
-5 | -0.0736 | 0.00832 | -0.1192 | -8.8462
-4.5 | 0.0052 | 0.0073 | -0.1248 | 0.71233
-4 | 0.0914 | 0.00595 | -0.1325 | 15.3613
-3.5 | 0.1602 | 0.00579 | -0.1347 | 27.6684
-3 | 0.2219 | 0.00574 | -0.135 | 38.6585
-2.5 | 0.2813 | 0.00561 | -0.1345 | 50.1426
-2 | 0.3397 | 0.0056 | -0.1336 | 60.6607
-1.5 | 0.3994 | 0.00568 | -0.1333 | 70.3169
-1 | 0.4594 | 0.00582 | -0.1331 | 78.9347
-0.5 | 0.5174 | 0.00605 | -0.1324 | 85.5207
0 | 0.5628 | 0.00745 | -0.1294 | 75.5436
0.5 | 0.6103 | 0.00912 | -0.1275 | 66.9189
1 | 0.6643 | 0.01015 | -0.1268 | 65.4483
1.5 | 0.7213 | 0.0107 | -0.1263 | 67.4112
2 | 0.7786 | 0.01122 | -0.1258 | 69.3939
2.5 | 0.8358 | 0.01177 | -0.1251 | 71.011
3 | 0.8932 | 0.01229 | -0.1245 | 72.677
3.5 | 0.9501 | 0.01286 | -0.1237 | 73.8802
4 | 1.0057 | 0.01351 | -0.1226 | 74.4412
4.5 | 1.0619 | 0.01408 | -0.1215 | 75.419
5 | 1.1161 | 0.0149 | -0.12 | 74.906
5.5 | 1.1708 | 0.01563 | -0.1185 | 74.9072
6 | 1.2228 | 0.01659 | -0.1165 | 73.7071
6.5 | 1.2751 | 0.01747 | -0.1145 | 72.988
7 | 1.3232 | 0.0188 | -0.1117 | 70.383
7.5 | 1.3733 | 0.01984 | -0.1092 | 69.2188
8 | 1.42 | 0.0211 | -0.1061 | 67.2986
8.5 | 1.4604 | 0.02292 | -0.102 | 63.7173
9 | 1.5004 | 0.02462 | -0.0978 | 60.9423
9.5 | 1.5349 | 0.02644 | -0.0928 | 58.0522
10 | 1.5581 | 0.02844 | -0.0861 | 54.7855
10.5 | 1.5634 | 0.03189 | -0.0776 | 49.0248
11 | 1.5765 | 0.03496 | -0.0709 | 45.0944
11.5 | 1.5779 | 0.03909 | -0.064 | 40.3658
12 | 1.5687 | 0.04439 | -0.0578 | 35.339
12.5 | 1.5493 | 0.05128 | -0.0534 | 30.2126
13 | 1.5189 | 0.06056 | -0.0522 | 25.0809
13.5 | 1.4767 | 0.07376 | -0.0566 | 20.0203
14 | 1.4136 | 0.09528 | -0.0707 | 14.8363
14.5 | 1.2877 | 0.13235 | -0.095 | 9.7295
16.5 | 1.0768 | 0.24698 | -0.1686 | 4.3599

## 47. Re 1M Mach 0.50 (1)
BIGFOIL.COM POLAR EXPORT
sc20712
SC(2)-0712 |  |  |  | Cl Max: | 1.353 | at alpha= | 20 | deg
JavaFoil+Calcfoil stall+Eppler ext transition |  |  |  | L/D Max: | 45.755 | at alpha= | 3.5 | deg
Re: | 1000000 |  |  | Cd Min: | 0.01251 | at alpha= | -2.5 | deg
Mach: | 0.5 |  |  | Cl=0 at alpha= | -5.0379 | deg
|  |  |  | @ Cl=0.1, Cd= | 0.016045
|  |  |  | @ Cl=0.4, Cd= | 0.012765
|  |  |  | @ Cl=0.6, Cd= | 0.018066
alpha (deg) | Cl | Cd | Cm | Cl/Cd
-20 | -0.824 | 0.20525 | -0.064 | -4.012
-19.5 | -0.797 | 0.19059 | -0.064 | -4.181
-19 | -0.769 | 0.19484 | -0.063 | -3.945
-18.5 | -0.741 | 0.18702 | -0.063 | -3.963
-18 | -0.714 | 0.18337 | -0.063 | -3.895
-17.5 | -0.687 | 0.17821 | -0.064 | -3.857
-17 | -0.66 | 0.16312 | -0.065 | -4.048
-16.5 | -0.632 | 0.15839 | -0.063 | -3.99
-16 | -0.605 | 0.15341 | -0.063 | -3.941
-15.5 | -0.577 | 0.15577 | -0.063 | -3.706
-15 | -0.55 | 0.14583 | -0.064 | -3.773
-14.5 | -0.522 | 0.13826 | -0.06 | -3.773
-14 | -0.494 | 0.13932 | -0.06 | -3.548
-13.5 | -0.467 | 0.12402 | -0.061 | -3.766
-13 | -0.44 | 0.12017 | -0.061 | -3.66
-12.5 | -0.412 | 0.11423 | -0.058 | -3.604
-12 | -0.384 | 0.10968 | -0.057 | -3.502
-11.5 | -0.357 | 0.1062 | -0.058 | -3.359
-11 | -0.33 | 0.08578 | -0.061 | -3.843
-10.5 | -0.472 | 0.07401 | -0.073 | -6.378
-10 | -0.495 | 0.05237 | -0.101 | -9.448
-9.5 | -0.52 | 0.02495 | -0.126 | -20.821
-9 | -0.478 | 0.0238 | -0.127 | -20.093
-8.5 | -0.429 | 0.02233 | -0.128 | -19.21
-8 | -0.373 | 0.02098 | -0.129 | -17.801
-7.5 | -0.314 | 0.0202 | -0.13 | -15.551
-7 | -0.254 | 0.01858 | -0.131 | -13.653
-6.5 | -0.19 | 0.01805 | -0.132 | -10.551
-6 | -0.126 | 0.01749 | -0.133 | -7.207
-5.5 | -0.061 | 0.01692 | -0.134 | -3.593
-5 | 0.005 | 0.01657 | -0.135 | 0.305
-4.5 | 0.071 | 0.01614 | -0.135 | 4.421
-4 | 0.138 | 0.01592 | -0.136 | 8.668
-3.5 | 0.206 | 0.01274 | -0.138 | 16.173
-3 | 0.273 | 0.0126 | -0.138 | 21.69
-2.5 | 0.341 | 0.01251 | -0.139 | 27.298
-2 | 0.408 | 0.0128 | -0.14 | 31.893
-1.5 | 0.475 | 0.01295 | -0.14 | 36.706
-1 | 0.542 | 0.01327 | -0.141 | 40.866
-0.5 | 0.609 | 0.01881 | -0.142 | 32.367
0 | 0.696 | 0.01899 | -0.142 | 36.62
0.5 | 0.762 | 0.01973 | -0.143 | 38.651
1 | 0.828 | 0.0209 | -0.144 | 39.627
1.5 | 0.892 | 0.02162 | -0.145 | 41.24
2 | 0.953 | 0.0223 | -0.145 | 42.743
2.5 | 1.012 | 0.02301 | -0.145 | 43.965
3 | 1.066 | 0.02347 | -0.149 | 45.439
3.5 | 1.116 | 0.02438 | -0.149 | 45.755
4 | 1.153 | 0.02612 | -0.15 | 44.157
4.5 | 1.176 | 0.02746 | -0.15 | 42.818
5 | 1.172 | 0.02912 | -0.15 | 40.242
5.5 | 0.904 | 0.05106 | -0.09 | 17.7
6 | 0.607 | 0.06201 | -0.07 | 9.787
6.5 | 0.633 | 0.08123 | -0.067 | 7.797
7 | 0.66 | 0.08179 | -0.066 | 8.07
7.5 | 0.688 | 0.08881 | -0.07 | 7.745
8 | 0.715 | 0.09037 | -0.072 | 7.915
8.5 | 0.742 | 0.09276 | -0.072 | 8
9 | 0.769 | 0.10179 | -0.072 | 7.551
9.5 | 0.796 | 0.1084 | -0.073 | 7.342
10 | 0.824 | 0.11736 | -0.076 | 7.018
10.5 | 0.85 | 0.12014 | -0.076 | 7.077
11 | 0.877 | 0.12303 | -0.077 | 7.128
11.5 | 0.905 | 0.12195 | -0.081 | 7.425
12 | 0.932 | 0.12545 | -0.081 | 7.428
12.5 | 0.958 | 0.13194 | -0.081 | 7.261
13 | 0.985 | 0.13941 | -0.081 | 7.063
13.5 | 1.013 | 0.13961 | -0.084 | 7.255
14 | 1.039 | 0.14382 | -0.084 | 7.224
14.5 | 1.065 | 0.15003 | -0.084 | 7.098
15 | 1.093 | 0.16047 | -0.086 | 6.811
15.5 | 1.119 | 0.15822 | -0.086 | 7.074
16 | 1.145 | 0.16675 | -0.086 | 6.866
16.5 | 1.171 | 0.17264 | -0.086 | 6.783
17 | 1.199 | 0.17246 | -0.088 | 6.952
17.5 | 1.224 | 0.17709 | -0.088 | 6.914
18 | 1.25 | 0.18466 | -0.088 | 6.769
18.5 | 1.278 | 0.18602 | -0.09 | 6.87
19 | 1.303 | 0.191 | -0.09 | 6.823
19.5 | 1.328 | 0.20463 | -0.089 | 6.489
20 | 1.353 | 0.21719 | -0.089 | 6.231

## 48. Re 1M Mach 0.50 (2)
BIGFOIL.COM POLAR EXPORT
sc20712
SC(2)-0712 |  |  |  | Cl Max: | 1.325 | at alpha= | 20 | deg
XFOIL ncrit=9 |  |  |  | L/D Max: | 83.0782 | at alpha= | -1 | deg
Re: | 1000000 |  |  | Cd Min: | 0.34071 | at alpha= | 20 | deg
Mach: | 0.5 |  |  | Cl=0 at alpha= | -4.2697 | deg
|  |  |  | @ Cl=0.1, Cd= | 0.0069375
|  |  |  | @ Cl=0.4, Cd= | 0.0059356
|  |  |  | @ Cl=0.6, Cd= | 0.0089428
alpha (deg) | Cl | Cd | Cm | Cl/Cd
-14.5 | -0.5477 | 0.15288 | -0.0268 | -3.5825
-14 | -0.5394 | 0.145 | -0.0294 | -3.72
-13.5 | -0.5392 | 0.13543 | -0.0325 | -3.9814
-13 | -0.5471 | 0.12468 | -0.0361 | -4.388
-12.5 | -0.5789 | 0.10992 | -0.0419 | -5.2666
-12 | -0.5883 | 0.10121 | -0.0444 | -5.8127
-11.5 | -0.6084 | 0.09116 | -0.0476 | -6.674
-11 | -0.6602 | 0.07662 | -0.0534 | -8.6165
-10.5 | -0.7248 | 0.0598 | -0.0616 | -12.1204
-10 | -0.7601 | 0.04443 | -0.0766 | -17.1078
-9.5 | -0.7848 | 0.03259 | -0.0866 | -24.081
-9 | -0.7666 | 0.02494 | -0.0928 | -30.7378
-8.5 | -0.7184 | 0.02035 | -0.0953 | -35.3022
-8 | -0.6419 | 0.01711 | -0.0995 | -37.5161
-7.5 | -0.5546 | 0.01504 | -0.1042 | -36.875
-7 | -0.4774 | 0.01352 | -0.1068 | -35.3107
-6.5 | -0.3888 | 0.01221 | -0.1115 | -31.8428
-6 | -0.2988 | 0.01114 | -0.1164 | -26.8223
-5.5 | -0.2094 | 0.01023 | -0.1211 | -20.4692
-5 | -0.1304 | 0.00957 | -0.1238 | -13.6259
-4.5 | -0.0444 | 0.00884 | -0.1282 | -5.0226
-4 | 0.052 | 0.00762 | -0.1359 | 6.8241
-3.5 | 0.1596 | 0.00609 | -0.1467 | 26.2069
-3 | 0.2332 | 0.00603 | -0.1477 | 38.6733
-2.5 | 0.304 | 0.00591 | -0.1475 | 51.4382
-2 | 0.3728 | 0.0059 | -0.1468 | 63.1864
-1.5 | 0.4415 | 0.00599 | -0.1461 | 73.7062
-1 | 0.5101 | 0.00614 | -0.1455 | 83.0782
-0.5 | 0.5657 | 0.00704 | -0.142 | 80.3551
0 | 0.6077 | 0.00937 | -0.1373 | 64.8559
0.5 | 0.6658 | 0.01055 | -0.1353 | 63.109
1 | 0.7303 | 0.01123 | -0.134 | 65.0312
1.5 | 0.796 | 0.01185 | -0.1326 | 67.173
2 | 0.8621 | 0.0125 | -0.131 | 68.968
2.5 | 0.927 | 0.0132 | -0.1289 | 70.2273
3 | 0.991 | 0.01402 | -0.1263 | 70.6847
3.5 | 1.0532 | 0.01508 | -0.1229 | 69.8408
4 | 1.1136 | 0.01636 | -0.1191 | 68.0685
4.5 | 1.1726 | 0.0179 | -0.1145 | 65.5084
5 | 1.2268 | 0.02021 | -0.1091 | 60.7026
5.5 | 1.2745 | 0.0235 | -0.1027 | 54.234
6 | 1.297 | 0.02903 | -0.094 | 44.6779
6.5 | 1.2722 | 0.03652 | -0.0814 | 34.8357
7 | 1.2366 | 0.04413 | -0.0709 | 28.0218
7.5 | 1.1967 | 0.0529 | -0.065 | 22.6219
8 | 1.1531 | 0.06418 | -0.0657 | 17.9667
8.5 | 1.1106 | 0.08014 | -0.0759 | 13.8582
9 | 1.0724 | 0.10076 | -0.0912 | 10.6431
9.5 | 1.0212 | 0.12088 | -0.1035 | 8.448
10 | 0.9909 | 0.13824 | -0.1138 | 7.168
10.5 | 0.9813 | 0.15238 | -0.122 | 6.4398
11 | 0.9831 | 0.16447 | -0.1289 | 5.9774
11.5 | 0.9949 | 0.17411 | -0.1343 | 5.7142
12 | 1.0078 | 0.18364 | -0.1398 | 5.4879
12.5 | 1.0149 | 0.19691 | -0.1478 | 5.1541
13 | 1.0291 | 0.20791 | -0.1544 | 4.9497
13.5 | 1.0472 | 0.21737 | -0.16 | 4.8176
14 | 1.0636 | 0.22881 | -0.166 | 4.6484
14.5 | 1.0809 | 0.24088 | -0.1747 | 4.4873
15 | 1.1031 | 0.24915 | -0.1799 | 4.4275
15.5 | 1.1262 | 0.25655 | -0.184 | 4.3898
16 | 1.1471 | 0.26619 | -0.1898 | 4.3093
16.5 | 1.1668 | 0.27865 | -0.1992 | 4.1873
17 | 1.1896 | 0.28713 | -0.2048 | 4.1431
17.5 | 1.2127 | 0.29471 | -0.2097 | 4.1149
18 | 1.2356 | 0.3032 | -0.2144 | 4.0752
18.5 | 1.257 | 0.31609 | -0.2243 | 3.9767
19 | 1.2798 | 0.32493 | -0.2304 | 3.9387
19.5 | 1.3025 | 0.3331 | -0.2361 | 3.9102
20 | 1.325 | 0.34071 | -0.2404 | 3.8889

## 49. Re 2M Mach 0.00 (1)
BIGFOIL.COM POLAR EXPORT
sc20712
SC(2)-0712 |  |  |  | Cl Max: | 1.465 | at alpha= | 10.5 | deg
JavaFoil+Calcfoil stall+Eppler ext transition |  |  |  | L/D Max: | 58.901 | at alpha= | 10.5 | deg
Re: | 2000000 |  |  | Cd Min: | 0.01099 | at alpha= | -4 | deg
Mach: | 0 |  |  | Cl=0 at alpha= | -5.0351 | deg
|  |  |  | @ Cl=0.1, Cd= | 0.012067
|  |  |  | @ Cl=0.4, Cd= | 0.011081
|  |  |  | @ Cl=0.6, Cd= | 0.015582
alpha (deg) | Cl | Cd | Cm | Cl/Cd
-20 | -0.881 | 0.15306 | -0.059 | -5.756
-19.5 | -0.885 | 0.14928 | -0.06 | -5.928
-19 | -0.889 | 0.13939 | -0.062 | -6.378
-18.5 | -0.89 | 0.13205 | -0.063 | -6.742
-18 | -0.891 | 0.12269 | -0.066 | -7.265
-17.5 | -0.888 | 0.1131 | -0.069 | -7.851
-17 | -0.883 | 0.10336 | -0.072 | -8.545
-16.5 | -0.879 | 0.09101 | -0.077 | -9.663
-16 | -0.889 | 0.06916 | -0.085 | -12.86
-15.5 | -0.917 | 0.04165 | -0.096 | -22.017
-15 | -0.899 | 0.03828 | -0.097 | -23.47
-14.5 | -0.885 | 0.03169 | -0.1 | -27.939
-14 | -0.858 | 0.03002 | -0.101 | -28.583
-13.5 | -0.831 | 0.02727 | -0.103 | -30.472
-13 | -0.799 | 0.02529 | -0.104 | -31.573
-12.5 | -0.763 | 0.02366 | -0.105 | -32.245
-12 | -0.724 | 0.02256 | -0.106 | -32.083
-11.5 | -0.682 | 0.02143 | -0.107 | -31.826
-11 | -0.639 | 0.02026 | -0.109 | -31.536
-10.5 | -0.593 | 0.01938 | -0.109 | -30.577
-10 | -0.543 | 0.0191 | -0.11 | -28.451
-9.5 | -0.493 | 0.01853 | -0.111 | -26.62
-9 | -0.442 | 0.01783 | -0.112 | -24.795
-8.5 | -0.389 | 0.01716 | -0.113 | -22.688
-8 | -0.336 | 0.01604 | -0.114 | -20.95
-7.5 | -0.281 | 0.01562 | -0.115 | -17.967
-7 | -0.225 | 0.0153 | -0.115 | -14.674
-6.5 | -0.168 | 0.01477 | -0.116 | -11.37
-6 | -0.111 | 0.01456 | -0.117 | -7.623
-5.5 | -0.053 | 0.0138 | -0.117 | -3.874
-5 | 0.004 | 0.01355 | -0.118 | 0.327
-4.5 | 0.063 | 0.01366 | -0.119 | 4.58
-4 | 0.125 | 0.01099 | -0.124 | 11.359
-3.5 | 0.185 | 0.01103 | -0.124 | 16.772
-3 | 0.245 | 0.01101 | -0.125 | 22.28
-2.5 | 0.306 | 0.01099 | -0.125 | 27.819
-2 | 0.366 | 0.011 | -0.125 | 33.238
-1.5 | 0.425 | 0.01114 | -0.126 | 38.169
-1 | 0.485 | 0.01133 | -0.126 | 42.837
-0.5 | 0.545 | 0.01135 | -0.127 | 47.99
0 | 0.604 | 0.01589 | -0.127 | 38.012
0.5 | 0.663 | 0.01613 | -0.128 | 41.089
1 | 0.721 | 0.01687 | -0.128 | 42.749
1.5 | 0.779 | 0.01736 | -0.128 | 44.842
2 | 0.835 | 0.01792 | -0.129 | 46.62
2.5 | 0.891 | 0.01834 | -0.129 | 48.608
3 | 0.946 | 0.01869 | -0.129 | 50.633
3.5 | 1 | 0.01951 | -0.129 | 51.251
4 | 1.051 | 0.01986 | -0.13 | 52.938
4.5 | 1.101 | 0.02045 | -0.13 | 53.827
5 | 1.148 | 0.02095 | -0.13 | 54.814
5.5 | 1.193 | 0.02063 | -0.13 | 57.846
6 | 1.236 | 0.02126 | -0.13 | 58.143
6.5 | 1.276 | 0.02185 | -0.131 | 58.403
7 | 1.313 | 0.0225 | -0.131 | 58.346
7.5 | 1.347 | 0.02312 | -0.131 | 58.257
8 | 1.377 | 0.02379 | -0.131 | 57.9
8.5 | 1.404 | 0.0246 | -0.131 | 57.08
9 | 1.428 | 0.02551 | -0.131 | 55.975
9.5 | 1.448 | 0.02704 | -0.131 | 53.543
10 | 1.458 | 0.02555 | -0.13 | 57.063
10.5 | 1.465 | 0.02488 | -0.13 | 58.901
11 | 1.465 | 0.02714 | -0.129 | 53.971
11.5 | 1.449 | 0.0294 | -0.127 | 49.272
12 | 1.329 | 0.04936 | -0.111 | 26.922
12.5 | 1.271 | 0.06755 | -0.1 | 18.823
13 | 1.246 | 0.07867 | -0.093 | 15.841
13.5 | 1.228 | 0.08791 | -0.089 | 13.965
14 | 1.206 | 0.09705 | -0.084 | 12.429
14.5 | 1.189 | 0.10352 | -0.083 | 11.482
15 | 1.168 | 0.11045 | -0.08 | 10.572
15.5 | 1.148 | 0.1174 | -0.079 | 9.775

## 50. Re 2M Mach 0.00 (2)
BIGFOIL.COM POLAR EXPORT
sc20712
SC(2)-0712 |  |  |  | Cl Max: | 1.9132 | at alpha= | 16.5 | deg
XFOIL ncrit=9 |  |  |  | L/D Max: | 94.9278 | at alpha= | 7 | deg
Re: | 2000000 |  |  | Cd Min: | 0.17167 | at alpha= | 20 | deg
Mach: | 0 |  |  | Cl=0 at alpha= | -4.6168 | deg
|  |  |  | @ Cl=0.1, Cd= | 0.0052041
|  |  |  | @ Cl=0.4, Cd= | 0.0046423
|  |  |  | @ Cl=0.6, Cd= | 0.0081651
alpha (deg) | Cl | Cd | Cm | Cl/Cd
-20 | -1.3188 | 0.07079 | -0.0581 | -18.6297
-19.5 | -1.3578 | 0.05787 | -0.0652 | -23.4629
-19 | -1.3787 | 0.04865 | -0.0695 | -28.3392
-18.5 | -1.3844 | 0.04215 | -0.0718 | -32.8446
-18 | -1.3806 | 0.03729 | -0.0729 | -37.0233
-17.5 | -1.3704 | 0.03347 | -0.0732 | -40.9441
-17 | -1.3558 | 0.03034 | -0.0729 | -44.6869
-16.5 | -1.3413 | 0.02769 | -0.0715 | -48.4399
-16 | -1.3314 | 0.02547 | -0.0683 | -52.2733
-15.5 | -1.3435 | 0.02372 | -0.0603 | -56.64
-15 | -1.3218 | 0.02196 | -0.0582 | -60.1913
-14.5 | -1.2668 | 0.02018 | -0.0622 | -62.775
-14 | -1.2085 | 0.01823 | -0.0669 | -66.2918
-13.5 | -1.1463 | 0.01695 | -0.071 | -67.6283
-13 | -1.0819 | 0.01585 | -0.0752 | -68.2587
-12.5 | -1.0167 | 0.01479 | -0.0793 | -68.7424
-12 | -0.9568 | 0.01375 | -0.0821 | -69.5855
-11.5 | -0.8932 | 0.01302 | -0.0851 | -68.6022
-11 | -0.8279 | 0.01223 | -0.0884 | -67.6942
-10.5 | -0.7617 | 0.01155 | -0.0918 | -65.9481
-10 | -0.6946 | 0.01096 | -0.0951 | -63.3759
-9.5 | -0.6266 | 0.0103 | -0.0987 | -60.835
-9 | -0.5587 | 0.00977 | -0.1021 | -57.1853
-8.5 | -0.4913 | 0.00925 | -0.1052 | -53.1135
-8 | -0.4287 | 0.00878 | -0.1073 | -48.8269
-7.5 | -0.3647 | 0.00836 | -0.1095 | -43.6244
-7 | -0.3008 | 0.00796 | -0.1116 | -37.7889
-6.5 | -0.2382 | 0.00762 | -0.1134 | -31.2598
-6 | -0.1764 | 0.00728 | -0.115 | -24.2308
-5 | -0.0502 | 0.00656 | -0.1187 | -7.6524
-4.5 | 0.0153 | 0.00606 | -0.1212 | 2.5248
-4 | 0.0834 | 0.00542 | -0.1245 | 15.3875
-3.5 | 0.1549 | 0.00449 | -0.1288 | 34.4989
-3 | 0.2162 | 0.0043 | -0.1298 | 50.2791
-2.5 | 0.2746 | 0.00434 | -0.13 | 63.2719
-2 | 0.3332 | 0.00443 | -0.1303 | 75.2144
-1.5 | 0.3917 | 0.00457 | -0.1305 | 85.7112
-1 | 0.4468 | 0.00505 | -0.13 | 88.4752
0 | 0.548 | 0.00754 | -0.1282 | 72.679
0.5 | 0.6029 | 0.0082 | -0.128 | 73.5244
1 | 0.6588 | 0.00869 | -0.1279 | 75.8113
1.5 | 0.7152 | 0.00909 | -0.1278 | 78.6799
2 | 0.7717 | 0.00944 | -0.1278 | 81.7479
2.5 | 0.828 | 0.00979 | -0.1277 | 84.5761
3 | 0.8839 | 0.01017 | -0.1275 | 86.9125
3.5 | 0.9394 | 0.01057 | -0.1272 | 88.8742
4 | 0.9946 | 0.01098 | -0.1268 | 90.5829
4.5 | 1.0497 | 0.01137 | -0.1264 | 92.3219
5 | 1.1036 | 0.01187 | -0.1259 | 92.9739
5.5 | 1.1578 | 0.01228 | -0.1253 | 94.2834
6 | 1.2104 | 0.01287 | -0.1245 | 94.0482
6.5 | 1.2636 | 0.01333 | -0.1238 | 94.7937
7 | 1.3157 | 0.01386 | -0.1229 | 94.9278
7.5 | 1.3664 | 0.01453 | -0.1217 | 94.0399
8 | 1.4173 | 0.0151 | -0.1206 | 93.8609
8.5 | 1.4667 | 0.01578 | -0.1192 | 92.9468
9 | 1.5141 | 0.01664 | -0.1175 | 90.9916
9.5 | 1.5618 | 0.01733 | -0.1158 | 90.1212
10 | 1.608 | 0.01812 | -0.1139 | 88.7417
10.5 | 1.6524 | 0.01899 | -0.1118 | 87.0142
11 | 1.6917 | 0.02026 | -0.1087 | 83.4995
11.5 | 1.7327 | 0.02116 | -0.106 | 81.8856
12 | 1.7698 | 0.02219 | -0.1027 | 79.7566
12.5 | 1.8026 | 0.0233 | -0.0986 | 77.3648
13 | 1.8279 | 0.02452 | -0.0932 | 74.5473
13.5 | 1.8511 | 0.02598 | -0.0879 | 71.251
14 | 1.8712 | 0.02777 | -0.0824 | 67.3821
14.5 | 1.8835 | 0.03018 | -0.0764 | 62.4089
15 | 1.8872 | 0.03335 | -0.0701 | 56.5877
16 | 1.9096 | 0.0391 | -0.0611 | 48.8389
16.5 | 1.9132 | 0.04297 | -0.0571 | 44.5241
17 | 1.9127 | 0.04752 | -0.0538 | 40.2504
17.5 | 1.9037 | 0.0535 | -0.0516 | 35.5832
18 | 1.8913 | 0.06061 | -0.0509 | 31.2044
18.5 | 1.8646 | 0.07084 | -0.0529 | 26.3213
19 | 1.8174 | 0.08598 | -0.0593 | 21.1375
19.5 | 1.7072 | 0.11514 | -0.0762 | 14.8272
20 | 1.4813 | 0.17167 | -0.1146 | 8.6288

## 51. Re 2M Mach 0.10 (1)
BIGFOIL.COM POLAR EXPORT
sc20712
SC(2)-0712 |  |  |  | Cl Max: | 1.452 | at alpha= | 10.5 | deg
JavaFoil+Calcfoil stall+Eppler ext transition |  |  |  | L/D Max: | 59.453 | at alpha= | 10.5 | deg
Re: | 2000000 |  |  | Cd Min: | 0.01099 | at alpha= | -2.5 | deg
Mach: | 0.1 |  |  | Cl=0 at alpha= | -5.0345 | deg
|  |  |  | @ Cl=0.1, Cd= | 0.012111
|  |  |  | @ Cl=0.4, Cd= | 0.01108
|  |  |  | @ Cl=0.6, Cd= | 0.015458
alpha (deg) | Cl | Cd | Cm | Cl/Cd
-20 | -0.851 | 0.15847 | -0.058 | -5.367
-19.5 | -0.859 | 0.15075 | -0.059 | -5.699
-19 | -0.866 | 0.14208 | -0.061 | -6.092
-18.5 | -0.87 | 0.13479 | -0.062 | -6.454
-18 | -0.872 | 0.12576 | -0.065 | -6.938
-17.5 | -0.87 | 0.11792 | -0.067 | -7.379
-17 | -0.867 | 0.10752 | -0.071 | -8.068
-16.5 | -0.865 | 0.09542 | -0.075 | -9.065
-16 | -0.868 | 0.07824 | -0.082 | -11.097
-15.5 | -0.901 | 0.04635 | -0.094 | -19.444
-15 | -0.88 | 0.04472 | -0.095 | -19.682
-14.5 | -0.877 | 0.03366 | -0.1 | -26.06
-14 | -0.855 | 0.03041 | -0.102 | -28.124
-13.5 | -0.829 | 0.02783 | -0.103 | -29.768
-13 | -0.798 | 0.02563 | -0.105 | -31.133
-12.5 | -0.763 | 0.02394 | -0.106 | -31.872
-12 | -0.725 | 0.02277 | -0.107 | -31.82
-11.5 | -0.683 | 0.02167 | -0.108 | -31.522
-11 | -0.64 | 0.02038 | -0.109 | -31.419
-10.5 | -0.594 | 0.01947 | -0.11 | -30.525
-10 | -0.545 | 0.01927 | -0.111 | -28.284
-9.5 | -0.495 | 0.01862 | -0.111 | -26.59
-9 | -0.444 | 0.01793 | -0.112 | -24.748
-8.5 | -0.391 | 0.01724 | -0.113 | -22.679
-8 | -0.337 | 0.01616 | -0.114 | -20.885
-7.5 | -0.282 | 0.01563 | -0.115 | -18.035
-7 | -0.226 | 0.01534 | -0.116 | -14.706
-6.5 | -0.169 | 0.01477 | -0.116 | -11.421
-6 | -0.111 | 0.01461 | -0.117 | -7.628
-5.5 | -0.054 | 0.01385 | -0.118 | -3.875
-5 | 0.004 | 0.01362 | -0.119 | 0.327
-4.5 | 0.063 | 0.01371 | -0.119 | 4.584
-4 | 0.125 | 0.01103 | -0.124 | 11.374
-3.5 | 0.186 | 0.01102 | -0.125 | 16.87
-3 | 0.246 | 0.01104 | -0.125 | 22.324
-2.5 | 0.307 | 0.01099 | -0.126 | 27.971
-2 | 0.367 | 0.01101 | -0.126 | 33.372
-1.5 | 0.428 | 0.01114 | -0.127 | 38.368
-1 | 0.488 | 0.01133 | -0.127 | 43.048
-0.5 | 0.547 | 0.01135 | -0.127 | 48.225
0 | 0.607 | 0.016 | -0.128 | 37.939
0.5 | 0.666 | 0.01621 | -0.128 | 41.093
1 | 0.725 | 0.01698 | -0.129 | 42.685
1.5 | 0.782 | 0.01746 | -0.129 | 44.804
2 | 0.839 | 0.01801 | -0.129 | 46.61
2.5 | 0.895 | 0.0184 | -0.13 | 48.668
3 | 0.95 | 0.01877 | -0.13 | 50.63
3.5 | 1.004 | 0.01954 | -0.13 | 51.389
4 | 1.056 | 0.02 | -0.13 | 52.793
4.5 | 1.105 | 0.02061 | -0.131 | 53.633
5 | 1.152 | 0.02105 | -0.131 | 54.756
5.5 | 1.197 | 0.02122 | -0.131 | 56.421
6 | 1.239 | 0.02133 | -0.131 | 58.111
6.5 | 1.279 | 0.02193 | -0.131 | 58.295
7 | 1.315 | 0.02261 | -0.131 | 58.146
7.5 | 1.348 | 0.02325 | -0.131 | 57.965
8 | 1.377 | 0.02397 | -0.131 | 57.43
8.5 | 1.402 | 0.02482 | -0.132 | 56.497
9 | 1.424 | 0.02581 | -0.132 | 55.187
9.5 | 1.442 | 0.02747 | -0.132 | 52.505
10 | 1.447 | 0.0251 | -0.131 | 57.636
10.5 | 1.452 | 0.02442 | -0.13 | 59.453
11 | 1.442 | 0.0281 | -0.129 | 51.305
11.5 | 1.404 | 0.03243 | -0.124 | 43.304
12 | 1.247 | 0.06793 | -0.098 | 18.355
12.5 | 1.231 | 0.07501 | -0.094 | 16.415
13 | 1.212 | 0.08398 | -0.09 | 14.436
13.5 | 1.193 | 0.09289 | -0.085 | 12.843
14 | 1.173 | 0.0995 | -0.083 | 11.793
14.5 | 1.151 | 0.10696 | -0.081 | 10.756
15 | 1.129 | 0.11385 | -0.08 | 9.914
15.5 | 1.103 | 0.12135 | -0.078 | 9.092

## 52. Re 2M Mach 0.10 (2)
BIGFOIL.COM POLAR EXPORT
sc20712
SC(2)-0712 |  |  |  | Cl Max: | 1.8915 | at alpha= | 16 | deg
XFOIL ncrit=9 |  |  |  | L/D Max: | 94.5908 | at alpha= | 6.5 | deg
Re: | 2000000 |  |  | Cd Min: | 0.20493 | at alpha= | 20 | deg
Mach: | 0.1 |  |  | Cl=0 at alpha= | -4.6067 | deg
|  |  |  | @ Cl=0.1, Cd= | 0.0052284
|  |  |  | @ Cl=0.4, Cd= | 0.0046283
|  |  |  | @ Cl=0.6, Cd= | 0.0081818
alpha (deg) | Cl | Cd | Cm | Cl/Cd
-20 | -1.2431 | 0.08583 | -0.0513 | -14.4833
-19.5 | -1.3003 | 0.06894 | -0.0609 | -18.8613
-19 | -1.3375 | 0.05635 | -0.0678 | -23.7356
-18.5 | -1.3563 | 0.04747 | -0.0719 | -28.5717
-18 | -1.3613 | 0.04109 | -0.0741 | -33.1297
-17.5 | -1.3567 | 0.03635 | -0.075 | -37.3232
-17 | -1.3461 | 0.0326 | -0.075 | -41.2914
-16.5 | -1.3329 | 0.0295 | -0.0741 | -45.1831
-16 | -1.3217 | 0.02693 | -0.0717 | -49.0791
-15.5 | -1.3196 | 0.02484 | -0.0667 | -53.124
-15 | -1.3319 | 0.02308 | -0.0585 | -57.708
-14.5 | -1.277 | 0.02128 | -0.0622 | -60.0094
-14 | -1.2204 | 0.01903 | -0.0669 | -64.1303
-13.5 | -1.1584 | 0.01752 | -0.0711 | -66.1187
-13 | -1.0935 | 0.0163 | -0.0754 | -67.0859
-12.5 | -1.0283 | 0.01529 | -0.0792 | -67.2531
-12 | -0.9669 | 0.01404 | -0.0824 | -68.8675
-11.5 | -0.9023 | 0.01323 | -0.0855 | -68.2011
-11 | -0.8364 | 0.01252 | -0.0887 | -66.8051
-10.5 | -0.7691 | 0.01169 | -0.0922 | -65.7913
-10 | -0.7014 | 0.01112 | -0.0955 | -63.0755
-9.5 | -0.6325 | 0.0104 | -0.0992 | -60.8173
-9 | -0.5641 | 0.0099 | -0.1024 | -56.9798
-8.5 | -0.4959 | 0.00932 | -0.1057 | -53.2082
-8 | -0.4334 | 0.00885 | -0.1076 | -48.9718
-7.5 | -0.3687 | 0.00841 | -0.1098 | -43.8407
-7 | -0.3041 | 0.00801 | -0.112 | -37.965
-6.5 | -0.2414 | 0.00766 | -0.1137 | -31.5144
-6 | -0.179 | 0.00731 | -0.1153 | -24.487
-5.5 | -0.1155 | 0.00698 | -0.1171 | -16.5473
-5 | -0.052 | 0.0066 | -0.119 | -7.8788
-4.5 | 0.0141 | 0.0061 | -0.1216 | 2.3115
-4 | 0.0828 | 0.00545 | -0.1249 | 15.1927
-3.5 | 0.155 | 0.00452 | -0.1293 | 34.292
-3 | 0.2169 | 0.00431 | -0.1304 | 50.3248
-2.5 | 0.2759 | 0.00434 | -0.1306 | 63.5714
-2 | 0.3348 | 0.00444 | -0.1308 | 75.4054
-1.5 | 0.3937 | 0.00457 | -0.1311 | 86.1488
-1 | 0.4488 | 0.00508 | -0.1305 | 88.3465
-0.5 | 0.4974 | 0.0066 | -0.1292 | 75.3636
0 | 0.5505 | 0.00759 | -0.1286 | 72.5296
0.5 | 0.6057 | 0.00825 | -0.1284 | 73.4182
1 | 0.6621 | 0.00873 | -0.1283 | 75.8419
1.5 | 0.7189 | 0.00913 | -0.1282 | 78.7404
2 | 0.7757 | 0.00948 | -0.1282 | 81.8249
2.5 | 0.8324 | 0.00984 | -0.128 | 84.5935
3 | 0.8888 | 0.01021 | -0.1278 | 87.0519
3.5 | 0.9447 | 0.01061 | -0.1275 | 89.0386
4 | 1.0001 | 0.01106 | -0.127 | 90.425
4.5 | 1.0557 | 0.01144 | -0.1266 | 92.2815
5 | 1.1102 | 0.01193 | -0.126 | 93.0595
5.5 | 1.1647 | 0.01237 | -0.1253 | 94.1552
6 | 1.2177 | 0.01298 | -0.1244 | 93.8136
6.5 | 1.2713 | 0.01344 | -0.1236 | 94.5908
7 | 1.3234 | 0.01406 | -0.1225 | 94.1252
7.5 | 1.3751 | 0.01468 | -0.1213 | 93.6717
8 | 1.4261 | 0.0153 | -0.1199 | 93.2092
8.5 | 1.4751 | 0.01612 | -0.1183 | 91.5074
9 | 1.5237 | 0.01688 | -0.1165 | 90.2666
9.5 | 1.5715 | 0.01764 | -0.1146 | 89.0873
10 | 1.6176 | 0.0185 | -0.1125 | 87.4378
10.5 | 1.6603 | 0.0196 | -0.1098 | 84.7092
11 | 1.7013 | 0.02071 | -0.1068 | 82.1487
11.5 | 1.7409 | 0.02174 | -0.1035 | 80.0782
12.5 | 1.8064 | 0.02411 | -0.0948 | 74.9233
13 | 1.8285 | 0.02553 | -0.0888 | 71.6216
13.5 | 1.8499 | 0.02728 | -0.0831 | 67.8116
14 | 1.8637 | 0.02963 | -0.0769 | 62.8991
14.5 | 1.8663 | 0.03292 | -0.0701 | 56.692
15 | 1.8799 | 0.03557 | -0.0651 | 52.8507
15.5 | 1.8889 | 0.03877 | -0.0604 | 48.7207
16 | 1.8915 | 0.04279 | -0.0562 | 44.2043
16.5 | 1.8873 | 0.0478 | -0.0526 | 39.4833
17 | 1.878 | 0.05393 | -0.0504 | 34.8229
18 | 1.8293 | 0.0732 | -0.0529 | 24.9904
18.5 | 1.7668 | 0.09177 | -0.0622 | 19.2525
19 | 1.604 | 0.13212 | -0.087 | 12.1405
19.5 | 1.4423 | 0.17592 | -0.1179 | 8.1986
20 | 1.367 | 0.20493 | -0.1402 | 6.6706

## 53. Re 2M Mach 0.25 (1)
BIGFOIL.COM POLAR EXPORT
sc20712
SC(2)-0712 |  |  |  | Cl Max: | 1.378 | at alpha= | 9 | deg
JavaFoil+Calcfoil stall+Eppler ext transition |  |  |  | L/D Max: | 56.271 | at alpha= | 6 | deg
Re: | 2000000 |  |  | Cd Min: | 0.01103 | at alpha= | -2.5 | deg
Mach: | 0.25 |  |  | Cl=0 at alpha= | -5.0417 | deg
|  |  |  | @ Cl=0.1, Cd= | 0.012164
|  |  |  | @ Cl=0.4, Cd= | 0.011132
|  |  |  | @ Cl=0.6, Cd= | 0.014377
alpha (deg) | Cl | Cd | Cm | Cl/Cd
-19 | -0.666 | 0.1621 | -0.055 | -4.106
-18.5 | -0.696 | 0.15318 | -0.057 | -4.542
-18 | -0.721 | 0.14403 | -0.058 | -5.009
-17.5 | -0.74 | 0.13525 | -0.061 | -5.468
-17 | -0.753 | 0.12539 | -0.063 | -6.005
-16.5 | -0.759 | 0.12035 | -0.063 | -6.311
-16 | -0.766 | 0.10952 | -0.068 | -6.995
-15.5 | -0.767 | 0.10138 | -0.071 | -7.567
-15 | -0.768 | 0.09029 | -0.076 | -8.502
-14.5 | -0.786 | 0.06472 | -0.089 | -12.138
-14 | -0.8 | 0.04513 | -0.098 | -17.729
-13.5 | -0.799 | 0.03451 | -0.103 | -23.141
-13 | -0.784 | 0.0283 | -0.106 | -27.722
-12.5 | -0.757 | 0.0259 | -0.108 | -29.233
-12 | -0.724 | 0.02456 | -0.109 | -29.466
-11.5 | -0.687 | 0.02287 | -0.11 | -30.032
-11 | -0.646 | 0.02162 | -0.111 | -29.871
-10.5 | -0.602 | 0.02033 | -0.113 | -29.621
-10 | -0.554 | 0.02013 | -0.113 | -27.529
-9.5 | -0.505 | 0.01913 | -0.114 | -26.375
-9 | -0.453 | 0.0184 | -0.115 | -24.618
-8.5 | -0.399 | 0.0178 | -0.116 | -22.43
-8 | -0.345 | 0.01662 | -0.117 | -20.754
-7.5 | -0.289 | 0.01606 | -0.118 | -17.966
-7 | -0.231 | 0.01556 | -0.119 | -14.862
-6.5 | -0.173 | 0.01518 | -0.12 | -11.396
-6 | -0.114 | 0.01484 | -0.12 | -7.698
-5.5 | -0.055 | 0.01463 | -0.121 | -3.759
-5 | 0.005 | 0.0143 | -0.122 | 0.32
-4.5 | 0.064 | 0.01356 | -0.122 | 4.754
-4 | 0.129 | 0.01104 | -0.128 | 11.67
-3.5 | 0.191 | 0.01113 | -0.128 | 17.162
-3 | 0.253 | 0.01109 | -0.129 | 22.838
-2.5 | 0.316 | 0.01103 | -0.129 | 28.632
-2 | 0.377 | 0.01108 | -0.13 | 34.072
-1.5 | 0.439 | 0.01122 | -0.13 | 39.136
-1 | 0.501 | 0.0114 | -0.131 | 43.93
-0.5 | 0.562 | 0.01146 | -0.131 | 49.064
0 | 0.624 | 0.01622 | -0.131 | 38.451
0.5 | 0.684 | 0.01681 | -0.132 | 40.691
1 | 0.744 | 0.01729 | -0.132 | 43.033
1.5 | 0.803 | 0.01794 | -0.132 | 44.774
2 | 0.861 | 0.01843 | -0.133 | 46.717
2.5 | 0.918 | 0.01885 | -0.133 | 48.712
3 | 0.974 | 0.0192 | -0.133 | 50.727
3.5 | 1.028 | 0.02005 | -0.134 | 51.267
4 | 1.079 | 0.02057 | -0.134 | 52.479
4.5 | 1.128 | 0.02114 | -0.134 | 53.365
5 | 1.174 | 0.02176 | -0.134 | 53.936
5.5 | 1.216 | 0.02166 | -0.135 | 56.122
6 | 1.254 | 0.02229 | -0.135 | 56.271
6.5 | 1.289 | 0.02295 | -0.135 | 56.155
7 | 1.318 | 0.02367 | -0.135 | 55.705
7.5 | 1.343 | 0.02443 | -0.135 | 54.989
8 | 1.363 | 0.02529 | -0.135 | 53.876
8.5 | 1.376 | 0.02655 | -0.135 | 51.835
9 | 1.378 | 0.02543 | -0.135 | 54.165
9.5 | 1.366 | 0.02585 | -0.133 | 52.844
10 | 1.335 | 0.02912 | -0.131 | 45.857
10.5 | 1.166 | 0.0583 | -0.103 | 19.996
11 | 1.111 | 0.07607 | -0.087 | 14.606
11.5 | 1.088 | 0.0809 | -0.086 | 13.452
12 | 1.059 | 0.08727 | -0.083 | 12.135
12.5 | 1.022 | 0.09747 | -0.078 | 10.49
13 | 0.986 | 0.10501 | -0.076 | 9.391
13.5 | 0.946 | 0.11227 | -0.074 | 8.422
14 | 0.895 | 0.11765 | -0.073 | 7.61

## 54. Re 2M Mach 0.25 (2)
BIGFOIL.COM POLAR EXPORT
sc20712
SC(2)-0712 |  |  |  | Cl Max: | 1.7803 | at alpha= | 12.5 | deg
XFOIL ncrit=9 |  |  |  | L/D Max: | 92.8413 | at alpha= | 6 | deg
Re: | 2000000 |  |  | Cd Min: | 0.29685 | at alpha= | 20 | deg
Mach: | 0.25 |  |  | Cl=0 at alpha= | -4.5546 | deg
|  |  |  | @ Cl=0.1, Cd= | 0.0053901
|  |  |  | @ Cl=0.4, Cd= | 0.0046094
|  |  |  | @ Cl=0.6, Cd= | 0.0082115
alpha (deg) | Cl | Cd | Cm | Cl/Cd
-19 | -0.9068 | 0.13967 | -0.0262 | -6.4924
-18.5 | -0.9944 | 0.11528 | -0.0404 | -8.626
-18 | -1.0929 | 0.09096 | -0.0546 | -12.0152
-17.5 | -1.1668 | 0.07112 | -0.0666 | -16.4061
-17 | -1.2073 | 0.05737 | -0.075 | -21.0441
-16.5 | -1.2281 | 0.04778 | -0.0798 | -25.7032
-16 | -1.2365 | 0.04081 | -0.082 | -30.2989
-15.5 | -1.2396 | 0.03551 | -0.082 | -34.9085
-15 | -1.2403 | 0.03137 | -0.08 | -39.5378
-14.5 | -1.2436 | 0.02818 | -0.0755 | -44.1306
-14 | -1.2557 | 0.0258 | -0.0681 | -48.6705
-13.5 | -1.2096 | 0.02301 | -0.0707 | -52.5684
-13 | -1.153 | 0.01987 | -0.0757 | -58.0272
-12.5 | -1.0867 | 0.01798 | -0.08 | -60.4394
-12 | -1.0245 | 0.01643 | -0.0828 | -62.3554
-11.5 | -0.9554 | 0.01496 | -0.0867 | -63.8636
-11 | -0.884 | 0.01373 | -0.0907 | -64.3846
-10.5 | -0.8119 | 0.01288 | -0.0941 | -63.0357
-10 | -0.7391 | 0.01184 | -0.098 | -62.424
-9.5 | -0.6667 | 0.01117 | -0.1013 | -59.6867
-9 | -0.5943 | 0.01037 | -0.1049 | -57.3095
-8.5 | -0.5282 | 0.00979 | -0.1068 | -53.953
-8 | -0.4598 | 0.00923 | -0.1092 | -49.8158
-7.5 | -0.3913 | 0.00871 | -0.1117 | -44.9254
-7 | -0.3242 | 0.00826 | -0.1138 | -39.2494
-6.5 | -0.2591 | 0.00787 | -0.1154 | -32.9225
-6 | -0.1931 | 0.0075 | -0.1172 | -25.7467
-5.5 | -0.1274 | 0.00716 | -0.1189 | -17.7933
-5 | -0.0612 | 0.00678 | -0.1208 | -9.0265
-4.5 | 0.0075 | 0.0063 | -0.1235 | 1.1905
-4 | 0.0788 | 0.00566 | -0.127 | 13.9223
-3.5 | 0.155 | 0.00469 | -0.1319 | 33.049
-3 | 0.2211 | 0.00436 | -0.1336 | 50.711
-2.5 | 0.2825 | 0.00438 | -0.1339 | 64.4977
-2 | 0.3435 | 0.00447 | -0.1341 | 76.8456
-1.5 | 0.4043 | 0.00462 | -0.1343 | 87.5108
-1 | 0.4599 | 0.00527 | -0.1334 | 87.2676
-0.5 | 0.5094 | 0.00684 | -0.1319 | 74.4737
0 | 0.5644 | 0.0078 | -0.1313 | 72.359
0.5 | 0.6215 | 0.00846 | -0.1309 | 73.4634
1 | 0.6802 | 0.0089 | -0.1308 | 76.427
1.5 | 0.7391 | 0.00929 | -0.1306 | 79.5587
2 | 0.7979 | 0.00969 | -0.1303 | 82.3426
2.5 | 0.8567 | 0.01006 | -0.1299 | 85.159
3 | 0.9152 | 0.01047 | -0.1295 | 87.4117
3.5 | 0.9733 | 0.0109 | -0.1288 | 89.2936
4 | 1.0312 | 0.01136 | -0.1281 | 90.7746
4.5 | 1.0881 | 0.01192 | -0.1271 | 91.2836
5 | 1.1458 | 0.01236 | -0.1262 | 92.7023
5.5 | 1.2016 | 0.01301 | -0.1248 | 92.3597
6 | 1.258 | 0.01355 | -0.1235 | 92.8413
6.5 | 1.3121 | 0.01437 | -0.1217 | 91.3083
7 | 1.3675 | 0.01497 | -0.1201 | 91.3494
7.5 | 1.4211 | 0.01574 | -0.118 | 90.2859
8 | 1.472 | 0.01677 | -0.1154 | 87.7758
8.5 | 1.5231 | 0.01769 | -0.1127 | 86.0995
9 | 1.5727 | 0.01869 | -0.1098 | 84.1466
9.5 | 1.6177 | 0.02004 | -0.1061 | 80.7236
10 | 1.6585 | 0.0216 | -0.1016 | 76.7824
10.5 | 1.6973 | 0.02301 | -0.0968 | 73.7636
11 | 1.7285 | 0.02468 | -0.0908 | 70.0365
11.5 | 1.7488 | 0.02658 | -0.0832 | 65.7938
12 | 1.7683 | 0.02887 | -0.0762 | 61.2504
12.5 | 1.7803 | 0.03179 | -0.069 | 56.0019
13 | 1.7778 | 0.03597 | -0.0614 | 49.4245
13.5 | 1.7615 | 0.04167 | -0.0545 | 42.2726
14 | 1.7476 | 0.0479 | -0.05 | 36.4843
14.5 | 1.7224 | 0.05626 | -0.0479 | 30.615
15 | 1.6842 | 0.06803 | -0.0503 | 24.7567
15.5 | 1.6235 | 0.08691 | -0.061 | 18.6802
16 | 1.5052 | 0.11914 | -0.0817 | 12.6339
16.5 | 1.3877 | 0.15059 | -0.1024 | 9.2151
17 | 1.307 | 0.17819 | -0.1226 | 7.3349
19 | 1.1696 | 0.27944 | -0.1935 | 4.1855
19.5 | 1.1847 | 0.29084 | -0.2011 | 4.0734
20 | 1.2025 | 0.29685 | -0.2059 | 4.0509

## 55. Re 2M Mach 0.50 (1)
BIGFOIL.COM POLAR EXPORT
sc20712
SC(2)-0712 |  |  |  | Cl Max: | 1.354 | at alpha= | 20 | deg
JavaFoil+Calcfoil stall+Eppler ext transition |  |  |  | L/D Max: | 50.187 | at alpha= | 3.5 | deg
Re: | 2000000 |  |  | Cd Min: | 0.01195 | at alpha= | -3.5 | deg
Mach: | 0.5 |  |  | Cl=0 at alpha= | -5.0379 | deg
|  |  |  | @ Cl=0.1, Cd= | 0.014793
|  |  |  | @ Cl=0.4, Cd= | 0.01212
|  |  |  | @ Cl=0.6, Cd= | 0.015325
alpha (deg) | Cl | Cd | Cm | Cl/Cd
-20 | -0.824 | 0.18427 | -0.064 | -4.47
-19.5 | -0.797 | 0.17361 | -0.065 | -4.592
-19 | -0.77 | 0.17538 | -0.064 | -4.388
-18.5 | -0.741 | 0.16997 | -0.063 | -4.362
-18 | -0.715 | 0.16405 | -0.064 | -4.356
-17.5 | -0.688 | 0.16125 | -0.064 | -4.264
-17 | -0.661 | 0.14613 | -0.065 | -4.521
-16.5 | -0.633 | 0.14325 | -0.064 | -4.417
-16 | -0.605 | 0.138 | -0.063 | -4.383
-15.5 | -0.578 | 0.13833 | -0.063 | -4.176
-15 | -0.551 | 0.13232 | -0.065 | -4.161
-14.5 | -0.522 | 0.12507 | -0.061 | -4.173
-14 | -0.494 | 0.12372 | -0.061 | -3.997
-13.5 | -0.467 | 0.11243 | -0.062 | -4.157
-13 | -0.44 | 0.10897 | -0.062 | -4.038
-12.5 | -0.412 | 0.10396 | -0.061 | -3.965
-12 | -0.384 | 0.0997 | -0.059 | -3.855
-11.5 | -0.357 | 0.09791 | -0.06 | -3.647
-11 | -0.331 | 0.08184 | -0.067 | -4.04
-10.5 | -0.477 | 0.06806 | -0.082 | -7.002
-10 | -0.548 | 0.02467 | -0.125 | -22.211
-9.5 | -0.522 | 0.02247 | -0.126 | -23.234
-9 | -0.48 | 0.02153 | -0.127 | -22.298
-8.5 | -0.43 | 0.02029 | -0.128 | -21.21
-8 | -0.374 | 0.01922 | -0.129 | -19.482
-7.5 | -0.315 | 0.01835 | -0.131 | -17.188
-7 | -0.254 | 0.0171 | -0.132 | -14.864
-6.5 | -0.191 | 0.01671 | -0.133 | -11.419
-6 | -0.126 | 0.01616 | -0.134 | -7.826
-5.5 | -0.061 | 0.0156 | -0.134 | -3.91
-5 | 0.005 | 0.01519 | -0.135 | 0.334
-4.5 | 0.072 | 0.01495 | -0.136 | 4.788
-4 | 0.138 | 0.01458 | -0.137 | 9.496
-3.5 | 0.207 | 0.01195 | -0.138 | 17.302
-3 | 0.275 | 0.01204 | -0.139 | 22.839
-2.5 | 0.343 | 0.01198 | -0.14 | 28.68
-2 | 0.412 | 0.01215 | -0.142 | 33.951
-1.5 | 0.48 | 0.01227 | -0.142 | 39.126
-1 | 0.55 | 0.01239 | -0.143 | 44.351
-0.5 | 0.627 | 0.01691 | -0.146 | 37.108
0 | 0.696 | 0.01753 | -0.147 | 39.681
0.5 | 0.762 | 0.01818 | -0.147 | 41.935
1 | 0.828 | 0.0189 | -0.148 | 43.825
1.5 | 0.892 | 0.01954 | -0.148 | 45.637
2 | 0.953 | 0.02019 | -0.148 | 47.207
2.5 | 1.012 | 0.02082 | -0.149 | 48.591
3 | 1.066 | 0.0214 | -0.149 | 49.82
3.5 | 1.116 | 0.02223 | -0.149 | 50.187
4 | 1.153 | 0.02382 | -0.15 | 48.423
4.5 | 1.176 | 0.02484 | -0.15 | 47.337
5 | 1.172 | 0.02632 | -0.15 | 44.52
5.5 | 1.104 | 0.02602 | -0.15 | 42.438
6 | 0.608 | 0.05901 | -0.075 | 10.309
6.5 | 0.634 | 0.06273 | -0.071 | 10.111
7 | 0.661 | 0.07333 | -0.068 | 9.007
7.5 | 0.689 | 0.07713 | -0.073 | 8.928
8 | 0.716 | 0.07924 | -0.073 | 9.031
8.5 | 0.742 | 0.08125 | -0.073 | 9.137
9 | 0.769 | 0.0884 | -0.072 | 8.698
9.5 | 0.797 | 0.09209 | -0.075 | 8.651
10 | 0.824 | 0.1002 | -0.077 | 8.225
10.5 | 0.851 | 0.10299 | -0.077 | 8.26
11 | 0.877 | 0.1067 | -0.078 | 8.222
11.5 | 0.906 | 0.10623 | -0.081 | 8.526
12 | 0.932 | 0.10941 | -0.081 | 8.52
12.5 | 0.958 | 0.11607 | -0.081 | 8.257
13 | 0.986 | 0.12376 | -0.082 | 7.964
13.5 | 1.013 | 0.12307 | -0.084 | 8.232
14 | 1.039 | 0.12687 | -0.084 | 8.191
14.5 | 1.065 | 0.13174 | -0.084 | 8.088
15 | 1.094 | 0.14504 | -0.087 | 7.542
15.5 | 1.12 | 0.14089 | -0.087 | 7.946
16 | 1.145 | 0.14497 | -0.087 | 7.9
16.5 | 1.172 | 0.15069 | -0.087 | 7.774
17 | 1.199 | 0.15288 | -0.089 | 7.845
17.5 | 1.225 | 0.15717 | -0.088 | 7.792
18 | 1.25 | 0.16344 | -0.089 | 7.651
18.5 | 1.278 | 0.16394 | -0.09 | 7.798
19 | 1.304 | 0.16859 | -0.09 | 7.732
19.5 | 1.328 | 0.17966 | -0.09 | 7.394
20 | 1.354 | 0.18583 | -0.09 | 7.286

## 56. Re 2M Mach 0.50 (2)
BIGFOIL.COM POLAR EXPORT
sc20712
SC(2)-0712 |  |  |  | Cl Max: | 1.3865 | at alpha= | 6.5 | deg
XFOIL ncrit=9 |  |  |  | L/D Max: | 92.2793 | at alpha= | -1.5 | deg
Re: | 2000000 |  |  | Cd Min: | 0.16765 | at alpha= | 11.5 | deg
Mach: | 0.5 |  |  | Cl=0 at alpha= | -4.3287 | deg
|  |  |  | @ Cl=0.1, Cd= | 0.0061086
|  |  |  | @ Cl=0.4, Cd= | 0.0047199
|  |  |  | @ Cl=0.6, Cd= | 0.0082247
alpha (deg) | Cl | Cd | Cm | Cl/Cd
-15 | -0.5764 | 0.15507 | -0.0259 | -3.717
-14.5 | -0.5762 | 0.14506 | -0.0296 | -3.9721
-14 | -0.5981 | 0.13101 | -0.0354 | -4.5653
-13.5 | -0.6027 | 0.12181 | -0.0386 | -4.9479
-13 | -0.6221 | 0.11052 | -0.0429 | -5.6288
-12.5 | -0.6739 | 0.09501 | -0.0502 | -7.0929
-12 | -0.7307 | 0.08031 | -0.0571 | -9.0985
-11.5 | -0.7829 | 0.06338 | -0.0679 | -12.3525
-11 | -0.8091 | 0.04813 | -0.0825 | -16.8107
-10.5 | -0.8244 | 0.03676 | -0.0934 | -22.4266
-10 | -0.8304 | 0.02769 | -0.1001 | -29.9892
-9.5 | -0.8076 | 0.02023 | -0.1058 | -39.9209
-9 | -0.7554 | 0.01605 | -0.1079 | -47.0654
-8.5 | -0.677 | 0.0137 | -0.111 | -49.4161
-8 | -0.5987 | 0.01204 | -0.1132 | -49.7259
-7.5 | -0.515 | 0.01085 | -0.1159 | -47.4654
-7 | -0.431 | 0.00987 | -0.1188 | -43.6677
-6.5 | -0.3496 | 0.00912 | -0.1211 | -38.3333
-6 | -0.268 | 0.00852 | -0.1235 | -31.4554
-5.5 | -0.1883 | 0.00803 | -0.1258 | -23.4496
-5 | -0.1082 | 0.00755 | -0.1283 | -14.3311
-4.5 | -0.0283 | 0.00713 | -0.1309 | -3.9691
-4 | 0.0543 | 0.00656 | -0.1346 | 8.2774
-3.5 | 0.1444 | 0.00567 | -0.1405 | 25.4674
-3 | 0.2367 | 0.00464 | -0.147 | 51.0129
-2.5 | 0.3098 | 0.00456 | -0.1478 | 67.9386
-2 | 0.3803 | 0.00466 | -0.148 | 81.6094
-1.5 | 0.4494 | 0.00487 | -0.1479 | 92.2793
-1 | 0.5035 | 0.00628 | -0.145 | 80.1752
0 | 0.6221 | 0.00867 | -0.1416 | 71.7532
0.5 | 0.6889 | 0.0092 | -0.1408 | 74.8804
1 | 0.7566 | 0.00965 | -0.14 | 78.4041
1.5 | 0.8245 | 0.01012 | -0.1389 | 81.4723
2 | 0.8925 | 0.0106 | -0.1375 | 84.1981
2.5 | 0.9602 | 0.01115 | -0.1358 | 86.1166
3 | 1.0275 | 0.01179 | -0.1335 | 87.1501
3.5 | 1.0943 | 0.01253 | -0.1309 | 87.3344
4 | 1.1611 | 0.01332 | -0.1277 | 87.1697
4.5 | 1.2253 | 0.01442 | -0.1236 | 84.9723
5 | 1.2873 | 0.0158 | -0.1187 | 81.4747
5.5 | 1.3411 | 0.01815 | -0.1122 | 73.8898
6 | 1.3773 | 0.02261 | -0.1039 | 60.9155
6.5 | 1.3865 | 0.02864 | -0.0934 | 48.4113
7 | 1.3554 | 0.03535 | -0.0798 | 38.3423
7.5 | 1.2965 | 0.04468 | -0.0686 | 29.0175
8.5 | 1.1939 | 0.06813 | -0.0675 | 17.5239
9 | 1.1495 | 0.08759 | -0.0821 | 13.1236
9.5 | 1.1106 | 0.10638 | -0.095 | 10.4399
10 | 1.0793 | 0.12227 | -0.1046 | 8.8272
10.5 | 1.0607 | 0.13632 | -0.1128 | 7.781
11 | 1.052 | 0.14919 | -0.1205 | 7.0514
11.5 | 1.0264 | 0.16765 | -0.1322 | 6.1223

## 57. Re 3M Mach 0.00 (1)
BIGFOIL.COM POLAR EXPORT
sc20712
SC(2)-0712 |  |  |  | Cl Max: | 1.474 | at alpha= | 11 | deg
JavaFoil+Calcfoil stall+Eppler ext transition |  |  |  | L/D Max: | 61.466 | at alpha= | 7 | deg
Re: | 3000000 |  |  | Cd Min: | 0.01078 | at alpha= | -1.5 | deg
Mach: | 0 |  |  | Cl=0 at alpha= | -5.0345 | deg
|  |  |  | @ Cl=0.1, Cd= | 0.012754
|  |  |  | @ Cl=0.4, Cd= | 0.010827
|  |  |  | @ Cl=0.6, Cd= | 0.015009
alpha (deg) | Cl | Cd | Cm | Cl/Cd
-20 | -0.885 | 0.14557 | -0.062 | -6.082
-19.5 | -0.888 | 0.14217 | -0.062 | -6.249
-19 | -0.895 | 0.13142 | -0.065 | -6.808
-18.5 | -0.898 | 0.12205 | -0.068 | -7.361
-18 | -0.902 | 0.11101 | -0.071 | -8.122
-17.5 | -0.903 | 0.09841 | -0.075 | -9.176
-17 | -0.909 | 0.08143 | -0.081 | -11.164
-16.5 | -0.923 | 0.06032 | -0.088 | -15.303
-16 | -0.933 | 0.04445 | -0.094 | -20.993
-15.5 | -0.923 | 0.03812 | -0.097 | -24.212
-15 | -0.909 | 0.03282 | -0.099 | -27.708
-14.5 | -0.89 | 0.029 | -0.101 | -30.696
-14 | -0.864 | 0.02718 | -0.102 | -31.776
-13.5 | -0.834 | 0.02544 | -0.103 | -32.765
-13 | -0.801 | 0.02367 | -0.105 | -33.854
-12.5 | -0.765 | 0.02235 | -0.106 | -34.213
-12 | -0.726 | 0.02113 | -0.107 | -34.358
-11.5 | -0.685 | 0.02005 | -0.108 | -34.149
-11 | -0.64 | 0.01926 | -0.109 | -33.239
-10.5 | -0.594 | 0.01855 | -0.11 | -31.994
-10 | -0.544 | 0.01832 | -0.11 | -29.72
-9.5 | -0.495 | 0.01753 | -0.111 | -28.22
-9 | -0.443 | 0.01688 | -0.112 | -26.24
-8.5 | -0.39 | 0.0163 | -0.113 | -23.939
-8 | -0.336 | 0.0154 | -0.114 | -21.845
-7.5 | -0.281 | 0.0151 | -0.115 | -18.601
-7 | -0.225 | 0.01481 | -0.115 | -15.189
-6.5 | -0.168 | 0.01361 | -0.116 | -12.375
-6 | -0.111 | 0.01336 | -0.117 | -8.327
-5.5 | -0.054 | 0.01356 | -0.118 | -3.949
-5 | 0.004 | 0.01333 | -0.118 | 0.333
-4.5 | 0.063 | 0.01345 | -0.119 | 4.659
-4 | 0.122 | 0.01234 | -0.121 | 9.902
-3.5 | 0.185 | 0.01127 | -0.124 | 16.421
-3 | 0.245 | 0.01089 | -0.125 | 22.518
-2.5 | 0.306 | 0.01091 | -0.125 | 28.037
-2 | 0.366 | 0.01089 | -0.125 | 33.562
-1.5 | 0.425 | 0.01078 | -0.126 | 39.473
-1 | 0.485 | 0.01097 | -0.126 | 44.248
-0.5 | 0.545 | 0.01101 | -0.127 | 49.466
0 | 0.604 | 0.0153 | -0.127 | 39.489
0.5 | 0.663 | 0.01579 | -0.128 | 41.98
1 | 0.721 | 0.01625 | -0.128 | 44.377
1.5 | 0.779 | 0.01673 | -0.128 | 46.552
2 | 0.835 | 0.0172 | -0.129 | 48.567
2.5 | 0.891 | 0.01759 | -0.129 | 50.672
3 | 0.946 | 0.01795 | -0.129 | 52.718
3.5 | 1 | 0.01863 | -0.129 | 53.668
4 | 1.051 | 0.01894 | -0.13 | 55.511
4.5 | 1.101 | 0.01949 | -0.13 | 56.486
5 | 1.148 | 0.01992 | -0.13 | 57.653
5.5 | 1.193 | 0.01976 | -0.13 | 60.406
6 | 1.236 | 0.02025 | -0.13 | 61.04
6.5 | 1.276 | 0.02078 | -0.131 | 61.413
7 | 1.313 | 0.02136 | -0.131 | 61.466
7.5 | 1.347 | 0.02198 | -0.131 | 61.278
8 | 1.377 | 0.02262 | -0.131 | 60.882
8.5 | 1.404 | 0.02331 | -0.131 | 60.242
9 | 1.428 | 0.02406 | -0.131 | 59.34
9.5 | 1.448 | 0.02544 | -0.131 | 56.909
10 | 1.464 | 0.02658 | -0.131 | 55.1
10.5 | 1.471 | 0.025 | -0.13 | 58.814
11 | 1.474 | 0.02416 | -0.13 | 61.02
11.5 | 1.469 | 0.02655 | -0.129 | 55.354
12 | 1.456 | 0.02853 | -0.127 | 51.021
12.5 | 1.438 | 0.03075 | -0.125 | 46.754
13 | 1.34 | 0.04741 | -0.114 | 28.26
13.5 | 1.255 | 0.07482 | -0.098 | 16.777
14 | 1.224 | 0.08675 | -0.092 | 14.112
14.5 | 1.2 | 0.09502 | -0.088 | 12.634
15 | 1.176 | 0.10335 | -0.085 | 11.379
15.5 | 1.155 | 0.10993 | -0.084 | 10.51
16 | 1.131 | 0.11773 | -0.082 | 9.61

## 58. Re 3M Mach 0.00 (2)
BIGFOIL.COM POLAR EXPORT
sc20712
SC(2)-0712 |  |  |  | Cl Max: | 2.0195 | at alpha= | 16.5 | deg
XFOIL ncrit=9 |  |  |  | L/D Max: | 105.083 | at alpha= | 7 | deg
Re: | 3000000 |  |  | Cd Min: | 0.0833 | at alpha= | 20 | deg
Mach: | 0 |  |  | Cl=0 at alpha= | -4.6095 | deg
|  |  |  | @ Cl=0.1, Cd= | 0.0051283
|  |  |  | @ Cl=0.4, Cd= | 0.0049009
|  |  |  | @ Cl=0.6, Cd= | 0.0077179
alpha (deg) | Cl | Cd | Cm | Cl/Cd
-20 | -1.4871 | 0.04719 | -0.07 | -31.513
-19.5 | -1.4848 | 0.04178 | -0.0718 | -35.5385
-19 | -1.4771 | 0.0373 | -0.073 | -39.6005
-18.5 | -1.4652 | 0.03359 | -0.0734 | -43.6201
-18 | -1.4497 | 0.03042 | -0.0734 | -47.6561
-17.5 | -1.4312 | 0.02776 | -0.0729 | -51.5562
-17 | -1.4137 | 0.02552 | -0.0712 | -55.3958
-16.5 | -1.4052 | 0.02362 | -0.0672 | -59.492
-16 | -1.4125 | 0.0219 | -0.06 | -64.4977
-15.5 | -1.3625 | 0.01959 | -0.064 | -69.5508
-15 | -1.3061 | 0.01801 | -0.0678 | -72.5208
-14.5 | -1.246 | 0.01672 | -0.0717 | -74.5215
-14 | -1.1836 | 0.01563 | -0.0757 | -75.7262
-13.5 | -1.1197 | 0.01464 | -0.0796 | -76.4822
-13 | -1.0552 | 0.01349 | -0.0837 | -78.2209
-12.5 | -0.9947 | 0.0127 | -0.0862 | -78.3228
-12 | -0.9324 | 0.01205 | -0.0889 | -77.3776
-11.5 | -0.8679 | 0.01128 | -0.092 | -76.9415
-11 | -0.8026 | 0.01069 | -0.0951 | -75.0795
-10.5 | -0.7369 | 0.01011 | -0.0982 | -72.8882
-10 | -0.6718 | 0.00956 | -0.101 | -70.272
-9.5 | -0.6071 | 0.00912 | -0.1036 | -66.568
-9 | -0.5448 | 0.00864 | -0.1057 | -63.0556
-8.5 | -0.4838 | 0.00825 | -0.1072 | -58.6424
-8 | -0.4217 | 0.00786 | -0.109 | -53.6514
-7.5 | -0.3601 | 0.0075 | -0.1107 | -48.0133
-7 | -0.2988 | 0.00718 | -0.1122 | -41.6156
-6.5 | -0.2369 | 0.00689 | -0.1137 | -34.3832
-6 | -0.1751 | 0.00661 | -0.1152 | -26.4902
-5.5 | -0.1132 | 0.00636 | -0.1167 | -17.7987
-5 | -0.0501 | 0.00606 | -0.1185 | -8.2673
-4 | 0.0782 | 0.00531 | -0.1226 | 14.7269
-3.5 | 0.1454 | 0.00475 | -0.1256 | 30.6105
-3 | 0.2133 | 0.00417 | -0.1287 | 51.1511
-2.5 | 0.2746 | 0.0041 | -0.1298 | 66.9756
-2 | 0.3338 | 0.00421 | -0.1303 | 79.2874
-1.5 | 0.3904 | 0.00466 | -0.1303 | 83.7768
-1 | 0.4414 | 0.00594 | -0.1295 | 74.3098
0 | 0.5516 | 0.00736 | -0.1293 | 74.9457
0.5 | 0.6084 | 0.00778 | -0.1294 | 78.2005
1 | 0.6653 | 0.00814 | -0.1294 | 81.7322
1.5 | 0.7223 | 0.00847 | -0.1294 | 85.2774
2 | 0.7795 | 0.00875 | -0.1295 | 89.0857
2.5 | 0.836 | 0.00909 | -0.1294 | 91.9692
3 | 0.8922 | 0.00944 | -0.1293 | 94.5127
3.5 | 0.9481 | 0.00979 | -0.1291 | 96.8437
4 | 1.0041 | 0.01011 | -0.1289 | 99.3175
4.5 | 1.0594 | 0.01049 | -0.1285 | 100.9914
5 | 1.1145 | 0.01086 | -0.1282 | 102.6243
5.5 | 1.1686 | 0.01131 | -0.1276 | 103.3245
6 | 1.2229 | 0.0117 | -0.1271 | 104.5214
6.5 | 1.2759 | 0.01223 | -0.1263 | 104.3254
7 | 1.3293 | 0.01265 | -0.1256 | 105.083
7.5 | 1.3814 | 0.01316 | -0.1247 | 104.9696
8 | 1.4323 | 0.01379 | -0.1235 | 103.8651
8.5 | 1.4835 | 0.0143 | -0.1225 | 103.7413
9 | 1.5333 | 0.0149 | -0.1212 | 102.906
9.5 | 1.5811 | 0.01568 | -0.1195 | 100.8355
10 | 1.6289 | 0.01638 | -0.1178 | 99.4444
10.5 | 1.676 | 0.01705 | -0.1161 | 98.2991
11 | 1.7212 | 0.01781 | -0.114 | 96.6423
11.5 | 1.7642 | 0.01868 | -0.1116 | 94.4433
12 | 1.8042 | 0.01975 | -0.1087 | 91.3519
12.5 | 1.8404 | 0.02089 | -0.1052 | 88.0996
13 | 1.8751 | 0.02185 | -0.1013 | 85.8169
13.5 | 1.905 | 0.02291 | -0.0968 | 83.1515
14 | 1.9279 | 0.02415 | -0.091 | 79.8302
14.5 | 1.9516 | 0.02557 | -0.0859 | 76.3238
15 | 1.9732 | 0.02719 | -0.0808 | 72.5708
15.5 | 1.9923 | 0.02905 | -0.0757 | 68.5818
16 | 2.0082 | 0.03125 | -0.0707 | 64.2624
16.5 | 2.0195 | 0.03391 | -0.0657 | 59.5547
17.5 | 2.0186 | 0.04182 | -0.056 | 48.2688
18 | 2.0055 | 0.04751 | -0.0521 | 42.2122
18.5 | 1.9993 | 0.05314 | -0.0499 | 37.6233
19 | 1.9866 | 0.06018 | -0.0492 | 33.011
19.5 | 1.9637 | 0.06959 | -0.0507 | 28.2181
20 | 1.9209 | 0.0833 | -0.0558 | 23.06

## 59. Re 3M Mach 0.10 (1)
BIGFOIL.COM POLAR EXPORT
sc20712
SC(2)-0712 |  |  |  | Cl Max: | 1.459 | at alpha= | 10.5 | deg
JavaFoil+Calcfoil stall+Eppler ext transition |  |  |  | L/D Max: | 61.302 | at alpha= | 6.5 | deg
Re: | 3000000 |  |  | Cd Min: | 0.01081 | at alpha= | -1.5 | deg
Mach: | 0.1 |  |  | Cl=0 at alpha= | -5.0345 | deg
|  |  |  | @ Cl=0.1, Cd= | 0.012793
|  |  |  | @ Cl=0.4, Cd= | 0.010865
|  |  |  | @ Cl=0.6, Cd= | 0.014824
alpha (deg) | Cl | Cd | Cm | Cl/Cd
-20 | -0.854 | 0.15152 | -0.061 | -5.636
-19.5 | -0.863 | 0.14315 | -0.062 | -6.028
-19 | -0.87 | 0.13506 | -0.064 | -6.442
-18.5 | -0.876 | 0.12647 | -0.066 | -6.923
-18 | -0.882 | 0.11541 | -0.07 | -7.638
-17.5 | -0.88 | 0.10659 | -0.072 | -8.258
-17 | -0.886 | 0.08991 | -0.078 | -9.858
-16.5 | -0.897 | 0.07066 | -0.085 | -12.69
-16 | -0.918 | 0.04794 | -0.093 | -19.153
-15.5 | -0.911 | 0.04084 | -0.096 | -22.305
-15 | -0.9 | 0.03498 | -0.099 | -25.742
-14.5 | -0.884 | 0.03013 | -0.101 | -29.35
-14 | -0.859 | 0.02812 | -0.102 | -30.554
-13.5 | -0.832 | 0.02585 | -0.104 | -32.173
-13 | -0.8 | 0.02397 | -0.105 | -33.396
-12.5 | -0.765 | 0.02257 | -0.106 | -33.89
-12 | -0.726 | 0.02145 | -0.107 | -33.848
-11.5 | -0.686 | 0.02022 | -0.108 | -33.913
-11 | -0.642 | 0.01937 | -0.109 | -33.128
-10.5 | -0.595 | 0.01863 | -0.11 | -31.958
-10 | -0.546 | 0.01847 | -0.111 | -29.57
-9.5 | -0.497 | 0.01766 | -0.112 | -28.118
-9 | -0.445 | 0.01696 | -0.113 | -26.219
-8.5 | -0.392 | 0.01639 | -0.113 | -23.897
-8 | -0.338 | 0.01546 | -0.114 | -21.852
-7.5 | -0.282 | 0.0151 | -0.115 | -18.692
-7 | -0.226 | 0.01492 | -0.116 | -15.13
-6.5 | -0.169 | 0.01429 | -0.117 | -11.838
-6 | -0.112 | 0.01339 | -0.118 | -8.346
-5.5 | -0.054 | 0.0136 | -0.118 | -3.954
-5 | 0.004 | 0.01338 | -0.119 | 0.334
-4.5 | 0.063 | 0.01349 | -0.12 | 4.669
-4 | 0.123 | 0.01236 | -0.121 | 9.936
-3.5 | 0.186 | 0.01124 | -0.125 | 16.547
-3 | 0.247 | 0.01093 | -0.125 | 22.56
-2.5 | 0.307 | 0.0109 | -0.126 | 28.19
-2 | 0.367 | 0.01093 | -0.126 | 33.619
-1.5 | 0.428 | 0.01081 | -0.127 | 39.551
-1 | 0.488 | 0.01097 | -0.127 | 44.46
-0.5 | 0.547 | 0.01099 | -0.127 | 49.791
0 | 0.607 | 0.01533 | -0.128 | 39.597
0.5 | 0.666 | 0.01579 | -0.128 | 42.187
1 | 0.725 | 0.01628 | -0.129 | 44.504
1.5 | 0.782 | 0.01673 | -0.129 | 46.773
2 | 0.839 | 0.01721 | -0.129 | 48.781
2.5 | 0.895 | 0.01763 | -0.13 | 50.786
3 | 0.95 | 0.01805 | -0.13 | 52.649
3.5 | 1.004 | 0.01873 | -0.13 | 53.625
4 | 1.056 | 0.01905 | -0.13 | 55.418
4.5 | 1.105 | 0.01951 | -0.131 | 56.644
5 | 1.152 | 0.02001 | -0.131 | 57.605
5.5 | 1.197 | 0.02025 | -0.131 | 59.125
6 | 1.239 | 0.02032 | -0.131 | 61.006
6.5 | 1.279 | 0.02086 | -0.131 | 61.302
7 | 1.315 | 0.02146 | -0.131 | 61.268
7.5 | 1.348 | 0.02209 | -0.131 | 61.007
8 | 1.377 | 0.02278 | -0.131 | 60.426
8.5 | 1.402 | 0.02351 | -0.132 | 59.642
9 | 1.424 | 0.0244 | -0.132 | 58.368
9.5 | 1.442 | 0.02577 | -0.132 | 55.958
10 | 1.456 | 0.02738 | -0.132 | 53.183
10.5 | 1.459 | 0.02547 | -0.131 | 57.276
11 | 1.456 | 0.0259 | -0.13 | 56.216
11.5 | 1.446 | 0.02738 | -0.129 | 52.814
12 | 1.401 | 0.03254 | -0.124 | 43.061
12.5 | 1.369 | 0.03725 | -0.121 | 36.747
13 | 1.243 | 0.07025 | -0.1 | 17.699
13.5 | 1.212 | 0.08245 | -0.093 | 14.698
14 | 1.185 | 0.09151 | -0.089 | 12.952
14.5 | 1.159 | 0.1002 | -0.085 | 11.567
15 | 1.136 | 0.10633 | -0.084 | 10.684
15.5 | 1.11 | 0.11407 | -0.082 | 9.728

## 60. Re 3M Mach 0.10 (2)
BIGFOIL.COM POLAR EXPORT
sc20712
SC(2)-0712 |  |  |  | Cl Max: | 2.0038 | at alpha= | 16.5 | deg
XFOIL ncrit=9 |  |  |  | L/D Max: | 104.851 | at alpha= | 7 | deg
Re: | 3000000 |  |  | Cd Min: | 0.1519 | at alpha= | 20 | deg
Mach: | 0.1 |  |  | Cl=0 at alpha= | -4.5972 | deg
|  |  |  | @ Cl=0.1, Cd= | 0.0051464
|  |  |  | @ Cl=0.4, Cd= | 0.004868
|  |  |  | @ Cl=0.6, Cd= | 0.0077177
alpha (deg) | Cl | Cd | Cm | Cl/Cd
-20 | -1.4562 | 0.05362 | -0.0697 | -27.1578
-19.5 | -1.4623 | 0.04668 | -0.0726 | -31.326
-19 | -1.4603 | 0.04115 | -0.0744 | -35.4872
-18.5 | -1.4531 | 0.03659 | -0.0754 | -39.713
-18 | -1.4417 | 0.03283 | -0.0757 | -43.9141
-17.5 | -1.4259 | 0.02969 | -0.0754 | -48.0263
-17 | -1.4088 | 0.02706 | -0.0742 | -52.0621
-16.5 | -1.3964 | 0.02484 | -0.0713 | -56.2158
-16 | -1.4034 | 0.0231 | -0.0641 | -60.7532
-15.5 | -1.3731 | 0.02082 | -0.0643 | -65.951
-15 | -1.3191 | 0.01882 | -0.0681 | -70.0903
-14.5 | -1.2595 | 0.01734 | -0.072 | -72.6355
-14 | -1.1969 | 0.01612 | -0.0759 | -74.2494
-13.5 | -1.1324 | 0.01506 | -0.0798 | -75.1926
-13 | -1.0667 | 0.01386 | -0.0841 | -76.9625
-12.5 | -1.0056 | 0.01295 | -0.0867 | -77.6525
-12 | -0.9423 | 0.01223 | -0.0894 | -77.0482
-11.5 | -0.877 | 0.01147 | -0.0925 | -76.4603
-11 | -0.8107 | 0.01082 | -0.0956 | -74.9261
-10.5 | -0.7444 | 0.01028 | -0.0986 | -72.4125
-10 | -0.6786 | 0.00966 | -0.1015 | -70.2484
-9.5 | -0.6131 | 0.00922 | -0.104 | -66.4967
-9 | -0.5507 | 0.00871 | -0.106 | -63.2262
-8.5 | -0.4891 | 0.00833 | -0.1075 | -58.7155
-8 | -0.4261 | 0.00791 | -0.1094 | -53.8685
-7.5 | -0.3641 | 0.00754 | -0.111 | -48.2891
-7 | -0.3022 | 0.00721 | -0.1125 | -41.914
-6.5 | -0.2398 | 0.00691 | -0.1141 | -34.7033
-6 | -0.1774 | 0.00664 | -0.1156 | -26.7169
-5.5 | -0.1149 | 0.00638 | -0.1171 | -18.0094
-5 | -0.0514 | 0.00608 | -0.1189 | -8.4539
-4.5 | 0.0124 | 0.00577 | -0.1208 | 2.149
-4 | 0.0778 | 0.00533 | -0.1231 | 14.5966
-3.5 | 0.1455 | 0.00477 | -0.1261 | 30.5031
-3 | 0.214 | 0.00419 | -0.1293 | 51.074
-2.5 | 0.2758 | 0.0041 | -0.1304 | 67.2683
-2 | 0.3354 | 0.00422 | -0.1309 | 79.4787
-1.5 | 0.3922 | 0.00467 | -0.1309 | 83.9829
-1 | 0.4434 | 0.00597 | -0.1301 | 74.2714
-0.5 | 0.4984 | 0.00677 | -0.1299 | 73.6189
0 | 0.5542 | 0.00739 | -0.1298 | 74.9932
0.5 | 0.6115 | 0.0078 | -0.1299 | 78.3974
1 | 0.6687 | 0.00817 | -0.1299 | 81.8482
1.5 | 0.7261 | 0.00849 | -0.1299 | 85.5241
2 | 0.7836 | 0.00879 | -0.1299 | 89.1468
2.5 | 0.8406 | 0.00913 | -0.1298 | 92.0701
3 | 0.8972 | 0.00947 | -0.1296 | 94.7413
3.5 | 0.9535 | 0.00984 | -0.1294 | 96.9004
4 | 1.0099 | 0.01016 | -0.1291 | 99.3996
4.5 | 1.0658 | 0.01054 | -0.1287 | 101.1195
5 | 1.1211 | 0.01093 | -0.1283 | 102.5709
5.5 | 1.1759 | 0.01138 | -0.1276 | 103.3304
6 | 1.2305 | 0.0118 | -0.127 | 104.2797
6.5 | 1.2841 | 0.01232 | -0.1262 | 104.2289
7 | 1.3379 | 0.01276 | -0.1253 | 104.8511
7.5 | 1.3902 | 0.01333 | -0.1242 | 104.2911
8 | 1.4419 | 0.01393 | -0.123 | 103.5104
8.5 | 1.4934 | 0.01448 | -0.1218 | 103.1354
9 | 1.5434 | 0.01515 | -0.1203 | 101.8746
9.5 | 1.5913 | 0.016 | -0.1183 | 99.4562
10 | 1.64 | 0.01666 | -0.1166 | 98.4394
10.5 | 1.6871 | 0.01739 | -0.1146 | 97.0155
11 | 1.7322 | 0.01823 | -0.1122 | 95.0192
11.5 | 1.7743 | 0.01925 | -0.1093 | 92.1714
12 | 1.8122 | 0.0205 | -0.1057 | 88.4
12.5 | 1.8495 | 0.02147 | -0.102 | 86.1435
13 | 1.8821 | 0.02256 | -0.0976 | 83.4264
13.5 | 1.9068 | 0.02377 | -0.0918 | 80.2188
14 | 1.9308 | 0.02521 | -0.0862 | 76.5887
14.5 | 1.9532 | 0.02684 | -0.0808 | 72.772
15 | 1.9728 | 0.02873 | -0.0754 | 68.6669
15.5 | 1.989 | 0.03098 | -0.0701 | 64.2027
16 | 1.9999 | 0.03374 | -0.0647 | 59.2739
16.5 | 2.0038 | 0.03723 | -0.0594 | 53.8222
17 | 1.9929 | 0.04235 | -0.0542 | 47.0579
17.5 | 1.9828 | 0.04788 | -0.0505 | 41.4119
18 | 1.9765 | 0.05367 | -0.0483 | 36.8269
18.5 | 1.9592 | 0.0615 | -0.0479 | 31.8569
19.5 | 1.8758 | 0.08841 | -0.0575 | 21.2171
20 | 1.5901 | 0.1519 | -0.0984 | 10.4681

## 61. Re 3M Mach 0.25 (1)
BIGFOIL.COM POLAR EXPORT
sc20712
SC(2)-0712 |  |  |  | Cl Max: | 1.384 | at alpha= | 9 | deg
JavaFoil+Calcfoil stall+Eppler ext transition |  |  |  | L/D Max: | 59.443 | at alpha= | 6.5 | deg
Re: | 3000000 |  |  | Cd Min: | 0.01085 | at alpha= | -1.5 | deg
Mach: | 0.25 |  |  | Cl=0 at alpha= | -5.0417 | deg
|  |  |  | @ Cl=0.1, Cd= | 0.012916
|  |  |  | @ Cl=0.4, Cd= | 0.010938
|  |  |  | @ Cl=0.6, Cd= | 0.01546
alpha (deg) | Cl | Cd | Cm | Cl/Cd
-19.5 | -0.632 | 0.16556 | -0.056 | -3.82
-19 | -0.667 | 0.15588 | -0.057 | -4.277
-18.5 | -0.697 | 0.14767 | -0.059 | -4.723
-18 | -0.724 | 0.13905 | -0.061 | -5.205
-17.5 | -0.742 | 0.1303 | -0.063 | -5.692
-17 | -0.755 | 0.12097 | -0.065 | -6.241
-16.5 | -0.763 | 0.11537 | -0.066 | -6.609
-16 | -0.773 | 0.10087 | -0.073 | -7.666
-15.5 | -0.777 | 0.09132 | -0.077 | -8.508
-15 | -0.774 | 0.08392 | -0.079 | -9.225
-14.5 | -0.836 | 0.03718 | -0.101 | -22.481
-14 | -0.825 | 0.03315 | -0.103 | -24.891
-13.5 | -0.809 | 0.02961 | -0.105 | -27.319
-13 | -0.789 | 0.02596 | -0.107 | -30.388
-12.5 | -0.76 | 0.02423 | -0.109 | -31.356
-12 | -0.726 | 0.02294 | -0.11 | -31.648
-11.5 | -0.688 | 0.02161 | -0.111 | -31.856
-11 | -0.648 | 0.02034 | -0.112 | -31.854
-10.5 | -0.604 | 0.0193 | -0.113 | -31.273
-10 | -0.555 | 0.0191 | -0.114 | -29.072
-9.5 | -0.505 | 0.01823 | -0.115 | -27.72
-9 | -0.454 | 0.01748 | -0.115 | -25.973
-8.5 | -0.4 | 0.01687 | -0.116 | -23.738
-8 | -0.346 | 0.01571 | -0.118 | -22.013
-7.5 | -0.289 | 0.0154 | -0.118 | -18.77
-7 | -0.231 | 0.01511 | -0.119 | -15.316
-6.5 | -0.173 | 0.01468 | -0.12 | -11.796
-6 | -0.114 | 0.01422 | -0.121 | -8.052
-5.5 | -0.055 | 0.01338 | -0.121 | -4.123
-5 | 0.005 | 0.01324 | -0.122 | 0.346
-4.5 | 0.065 | 0.01345 | -0.123 | 4.803
-4 | 0.126 | 0.01252 | -0.125 | 10.062
-3.5 | 0.187 | 0.01214 | -0.125 | 15.4
-3 | 0.253 | 0.01099 | -0.129 | 23.037
-2.5 | 0.316 | 0.01095 | -0.129 | 28.841
-2 | 0.377 | 0.01099 | -0.13 | 34.359
-1.5 | 0.439 | 0.01085 | -0.13 | 40.484
-1 | 0.501 | 0.01104 | -0.131 | 45.37
-0.5 | 0.562 | 0.01535 | -0.131 | 36.633
0 | 0.624 | 0.01553 | -0.131 | 40.136
0.5 | 0.684 | 0.01613 | -0.132 | 42.407
1 | 0.744 | 0.01665 | -0.132 | 44.687
1.5 | 0.803 | 0.01729 | -0.132 | 46.462
2 | 0.861 | 0.01759 | -0.133 | 48.967
2.5 | 0.918 | 0.01798 | -0.133 | 51.055
3 | 0.974 | 0.01841 | -0.133 | 52.9
3.5 | 1.028 | 0.01916 | -0.134 | 53.651
4 | 1.079 | 0.01971 | -0.134 | 54.776
4.5 | 1.128 | 0.02014 | -0.134 | 56.005
5 | 1.174 | 0.02076 | -0.134 | 56.518
5.5 | 1.216 | 0.02051 | -0.135 | 59.281
6 | 1.254 | 0.0212 | -0.135 | 59.178
6.5 | 1.289 | 0.02168 | -0.135 | 59.443
7 | 1.318 | 0.02253 | -0.135 | 58.532
7.5 | 1.343 | 0.02318 | -0.135 | 57.96
8 | 1.363 | 0.024 | -0.135 | 56.767
8.5 | 1.376 | 0.025 | -0.135 | 55.059
9 | 1.384 | 0.0263 | -0.135 | 52.623
9.5 | 1.378 | 0.02507 | -0.134 | 54.954
10 | 1.364 | 0.02601 | -0.134 | 52.431
10.5 | 1.325 | 0.02872 | -0.131 | 46.127
11 | 1.131 | 0.06693 | -0.097 | 16.899
11.5 | 1.095 | 0.07664 | -0.09 | 14.29
12 | 1.066 | 0.08198 | -0.088 | 13.005
12.5 | 1.027 | 0.09262 | -0.081 | 11.084
13 | 0.989 | 0.10079 | -0.079 | 9.814
13.5 | 0.948 | 0.10852 | -0.077 | 8.738
14 | 0.898 | 0.11289 | -0.076 | 7.952

## 62. Re 3M Mach 0.25 (2)
BIGFOIL.COM POLAR EXPORT
sc20712
SC(2)-0712 |  |  |  | Cl Max: | 1.8912 | at alpha= | 14 | deg
XFOIL ncrit=9 |  |  |  | L/D Max: | 103.023 | at alpha= | 6.5 | deg
Re: | 3000000 |  |  | Cd Min: | 0.27522 | at alpha= | 19 | deg
Mach: | 0.25 |  |  | Cl=0 at alpha= | -4.5518 | deg
|  |  |  | @ Cl=0.1, Cd= | 0.0052811
|  |  |  | @ Cl=0.4, Cd= | 0.0047507
|  |  |  | @ Cl=0.6, Cd= | 0.0077601
alpha (deg) | Cl | Cd | Cm | Cl/Cd
-20 | -0.9217 | 0.15423 | -0.0183 | -5.9761
-19.5 | -0.987 | 0.13308 | -0.031 | -7.4166
-19 | -1.11 | 0.10428 | -0.0484 | -10.6444
-18.5 | -1.2303 | 0.07758 | -0.0646 | -15.8585
-18 | -1.2872 | 0.06141 | -0.0746 | -20.9608
-17.5 | -1.3155 | 0.05057 | -0.0805 | -26.0134
-17 | -1.328 | 0.04275 | -0.0836 | -31.0643
-16.5 | -1.3317 | 0.03679 | -0.0848 | -36.1973
-16 | -1.3295 | 0.03225 | -0.084 | -41.2248
-15.5 | -1.3261 | 0.02873 | -0.0813 | -46.1573
-15 | -1.3294 | 0.02603 | -0.0758 | -51.0718
-14.5 | -1.3119 | 0.02318 | -0.0739 | -56.5962
-14 | -1.262 | 0.02015 | -0.0775 | -62.6303
-13.5 | -1.1994 | 0.01816 | -0.0812 | -66.0463
-13 | -1.132 | 0.01651 | -0.0852 | -68.5645
-12.5 | -1.0686 | 0.01517 | -0.0877 | -70.4417
-12 | -0.9998 | 0.01371 | -0.0914 | -72.9249
-11.5 | -0.9286 | 0.01267 | -0.095 | -73.2912
-11 | -0.8574 | 0.01186 | -0.0981 | -72.2934
-10.5 | -0.7867 | 0.01098 | -0.1012 | -71.6485
-10 | -0.7171 | 0.01037 | -0.1038 | -69.1514
-9.5 | -0.6497 | 0.00968 | -0.1061 | -67.1178
-9 | -0.5846 | 0.0092 | -0.1076 | -63.5435
-8.5 | -0.5181 | 0.00864 | -0.1095 | -59.9653
-8 | -0.4523 | 0.00821 | -0.1112 | -55.0914
-7.5 | -0.3874 | 0.00782 | -0.1127 | -49.5396
-7 | -0.3218 | 0.00745 | -0.1144 | -43.1946
-6.5 | -0.2564 | 0.0071 | -0.116 | -36.1127
-6 | -0.1912 | 0.00681 | -0.1176 | -28.0764
-5.5 | -0.1255 | 0.00652 | -0.1193 | -19.2485
-5 | -0.0597 | 0.00623 | -0.121 | -9.5827
-4.5 | 0.0069 | 0.00591 | -0.123 | 1.1675
-4 | 0.075 | 0.00548 | -0.1254 | 13.6861
-3.5 | 0.1454 | 0.00492 | -0.1286 | 29.5528
-3 | 0.2174 | 0.00429 | -0.1322 | 50.676
-2.5 | 0.2825 | 0.00414 | -0.1337 | 68.2367
-2 | 0.344 | 0.00426 | -0.1342 | 80.7512
-1.5 | 0.4022 | 0.00477 | -0.134 | 84.3187
-1 | 0.4544 | 0.00613 | -0.133 | 74.1272
-0.5 | 0.5113 | 0.00691 | -0.1328 | 73.9942
0 | 0.5688 | 0.00755 | -0.1326 | 75.3377
0.5 | 0.6282 | 0.00795 | -0.1326 | 79.0189
1 | 0.6876 | 0.00831 | -0.1325 | 82.7437
1.5 | 0.7469 | 0.00866 | -0.1323 | 86.2471
2 | 0.8066 | 0.00897 | -0.1322 | 89.922
2.5 | 0.8658 | 0.00931 | -0.1319 | 92.9968
3 | 0.9248 | 0.00968 | -0.1315 | 95.5372
3.5 | 0.9835 | 0.01006 | -0.131 | 97.7634
4 | 1.0417 | 0.01049 | -0.1303 | 99.3041
4.5 | 1.1003 | 0.01087 | -0.1296 | 101.2236
5 | 1.158 | 0.01135 | -0.1287 | 102.0264
5.5 | 1.2156 | 0.01181 | -0.1276 | 102.9297
6 | 1.2721 | 0.01239 | -0.1263 | 102.6715
6.5 | 1.329 | 0.0129 | -0.125 | 103.0233
7 | 1.3841 | 0.01361 | -0.1232 | 101.6973
7.5 | 1.4396 | 0.01421 | -0.1214 | 101.3089
8 | 1.4938 | 0.01494 | -0.1193 | 99.9866
8.5 | 1.5456 | 0.0159 | -0.1167 | 97.2075
9 | 1.5979 | 0.01671 | -0.1141 | 95.6254
9.5 | 1.6483 | 0.01766 | -0.1111 | 93.3352
10 | 1.6967 | 0.0187 | -0.1077 | 90.7326
10.5 | 1.7401 | 0.0201 | -0.1035 | 86.5721
11 | 1.7788 | 0.0216 | -0.0984 | 82.3519
11.5 | 1.8131 | 0.02308 | -0.0926 | 78.5572
12 | 1.8372 | 0.02473 | -0.0853 | 74.2903
12.5 | 1.8581 | 0.0268 | -0.078 | 69.3321
13 | 1.8749 | 0.02927 | -0.0707 | 64.0553
13.5 | 1.8866 | 0.03224 | -0.0636 | 58.5174
14 | 1.8912 | 0.03596 | -0.0569 | 52.5918
14.5 | 1.8878 | 0.04062 | -0.0508 | 46.4746
15 | 1.8739 | 0.04673 | -0.046 | 40.1006
15.5 | 1.8463 | 0.0551 | -0.0435 | 33.5082
16 | 1.8043 | 0.06691 | -0.0454 | 26.9661
16.5 | 1.744 | 0.08451 | -0.0545 | 20.6366
17 | 1.6266 | 0.11516 | -0.0745 | 14.1247
17.5 | 1.435 | 0.15968 | -0.1056 | 8.9867
18.5 | 1.3079 | 0.20956 | -0.1445 | 6.2412
19 | 1.178 | 0.27522 | -0.1919 | 4.2802

## 63. Re 3M Mach 0.50 (1)
BIGFOIL.COM POLAR EXPORT
sc20712
SC(2)-0712 |  |  |  | Cl Max: | 1.355 | at alpha= | 20 | deg
JavaFoil+Calcfoil stall+Eppler ext transition |  |  |  | L/D Max: | 52.702 | at alpha= | 3.5 | deg
Re: | 3000000 |  |  | Cd Min: | 0.01184 | at alpha= | -2 | deg
Mach: | 0.5 |  |  | Cl=0 at alpha= | -5.0379 | deg
|  |  |  | @ Cl=0.1, Cd= | 0.014216
|  |  |  | @ Cl=0.4, Cd= | 0.011848
|  |  |  | @ Cl=0.6, Cd= | 0.015493
alpha (deg) | Cl | Cd | Cm | Cl/Cd
-20 | -0.824 | 0.1745 | -0.064 | -4.723
-19.5 | -0.797 | 0.16391 | -0.065 | -4.865
-19 | -0.77 | 0.16648 | -0.065 | -4.628
-18.5 | -0.742 | 0.16118 | -0.064 | -4.602
-18 | -0.715 | 0.15582 | -0.064 | -4.588
-17.5 | -0.688 | 0.1527 | -0.065 | -4.504
-17 | -0.661 | 0.13903 | -0.066 | -4.754
-16.5 | -0.633 | 0.13777 | -0.065 | -4.596
-16 | -0.605 | 0.13208 | -0.064 | -4.582
-15.5 | -0.578 | 0.1304 | -0.064 | -4.431
-15 | -0.551 | 0.12535 | -0.065 | -4.395
-14.5 | -0.522 | 0.11852 | -0.062 | -4.406
-14 | -0.495 | 0.11889 | -0.062 | -4.162
-13.5 | -0.468 | 0.10812 | -0.063 | -4.326
-13 | -0.44 | 0.10351 | -0.064 | -4.254
-12.5 | -0.413 | 0.09985 | -0.063 | -4.132
-12 | -0.385 | 0.09147 | -0.062 | -4.207
-11.5 | -0.358 | 0.0848 | -0.064 | -4.218
-11 | -0.332 | 0.07815 | -0.071 | -4.242
-10.5 | -0.485 | 0.06027 | -0.092 | -8.043
-10 | -0.55 | 0.02313 | -0.125 | -23.761
-9.5 | -0.523 | 0.02126 | -0.127 | -24.612
-9 | -0.481 | 0.02037 | -0.128 | -23.614
-8.5 | -0.431 | 0.01933 | -0.129 | -22.287
-8 | -0.376 | 0.01815 | -0.13 | -20.687
-7.5 | -0.316 | 0.0174 | -0.131 | -18.158
-7 | -0.255 | 0.01649 | -0.132 | -15.454
-6.5 | -0.191 | 0.01592 | -0.133 | -12.021
-6 | -0.127 | 0.01557 | -0.134 | -8.13
-5.5 | -0.061 | 0.01489 | -0.135 | -4.105
-5 | 0.005 | 0.01453 | -0.135 | 0.35
-4.5 | 0.072 | 0.0143 | -0.136 | 5.012
-4 | 0.139 | 0.0141 | -0.137 | 9.827
-3.5 | 0.206 | 0.01243 | -0.138 | 16.602
-3 | 0.274 | 0.01215 | -0.139 | 22.594
-2.5 | 0.346 | 0.01188 | -0.141 | 29.09
-2 | 0.413 | 0.01184 | -0.142 | 34.87
-1.5 | 0.482 | 0.01206 | -0.143 | 39.994
-1 | 0.559 | 0.01439 | -0.146 | 38.866
-0.5 | 0.627 | 0.01622 | -0.146 | 38.691
0 | 0.696 | 0.01674 | -0.147 | 41.557
0.5 | 0.762 | 0.01736 | -0.147 | 43.909
1 | 0.828 | 0.01809 | -0.148 | 45.783
1.5 | 0.892 | 0.01869 | -0.148 | 47.718
2 | 0.953 | 0.01928 | -0.148 | 49.436
2.5 | 1.012 | 0.01978 | -0.149 | 51.148
3 | 1.066 | 0.02035 | -0.149 | 52.391
3.5 | 1.116 | 0.02117 | -0.149 | 52.702
4 | 1.153 | 0.02252 | -0.15 | 51.212
4.5 | 1.176 | 0.02365 | -0.15 | 49.71
5 | 1.172 | 0.02497 | -0.15 | 46.93
5.5 | 1.109 | 0.02697 | -0.15 | 41.123
6 | 0.61 | 0.05626 | -0.079 | 10.838
6.5 | 0.635 | 0.06009 | -0.074 | 10.572
7 | 0.661 | 0.06702 | -0.071 | 9.866
7.5 | 0.689 | 0.07185 | -0.074 | 9.59
8 | 0.716 | 0.0738 | -0.075 | 9.703
8.5 | 0.743 | 0.07691 | -0.075 | 9.66
9 | 0.769 | 0.0829 | -0.074 | 9.28
9.5 | 0.798 | 0.08786 | -0.078 | 9.079
10 | 0.824 | 0.09236 | -0.078 | 8.925
10.5 | 0.851 | 0.09512 | -0.078 | 8.946
11 | 0.878 | 0.0994 | -0.079 | 8.832
11.5 | 0.906 | 0.09926 | -0.082 | 9.129
12 | 0.933 | 0.10221 | -0.082 | 9.124
12.5 | 0.959 | 0.10837 | -0.082 | 8.848
13 | 0.986 | 0.11528 | -0.083 | 8.555
13.5 | 1.013 | 0.11369 | -0.085 | 8.915
14 | 1.04 | 0.11928 | -0.085 | 8.716
14.5 | 1.066 | 0.12161 | -0.085 | 8.765
15 | 1.094 | 0.13674 | -0.087 | 8.004
15.5 | 1.12 | 0.13047 | -0.087 | 8.584
16 | 1.146 | 0.13665 | -0.087 | 8.384
16.5 | 1.172 | 0.14126 | -0.088 | 8.299
17 | 1.2 | 0.14355 | -0.089 | 8.357
17.5 | 1.225 | 0.1476 | -0.089 | 8.3
18 | 1.251 | 0.15175 | -0.089 | 8.245
18.5 | 1.279 | 0.15576 | -0.09 | 8.21
19 | 1.304 | 0.1602 | -0.09 | 8.139
19.5 | 1.329 | 0.16845 | -0.09 | 7.887
20 | 1.355 | 0.17679 | -0.09 | 7.663

## 64. Re 3M Mach 0.50 (2)
BIGFOIL.COM POLAR EXPORT
sc20712
SC(2)-0712 |  |  |  | Cl Max: | 1.4277 | at alpha= | 6.5 | deg
XFOIL ncrit=9 |  |  |  | L/D Max: | 97.8804 | at alpha= | 3.5 | deg
Re: | 3000000 |  |  | Cd Min: | 0.15781 | at alpha= | 11.5 | deg
Mach: | 0.5 |  |  | Cl=0 at alpha= | -4.3542 | deg
|  |  |  | @ Cl=0.1, Cd= | 0.0058523
|  |  |  | @ Cl=0.4, Cd= | 0.0046684
|  |  |  | @ Cl=0.6, Cd= | 0.0078657
alpha (deg) | Cl | Cd | Cm | Cl/Cd
-15 | -0.6138 | 0.146 | -0.0302 | -4.2041
-14.5 | -0.6151 | 0.1366 | -0.0338 | -4.5029
-14 | -0.6398 | 0.12336 | -0.0395 | -5.1864
-13.5 | -0.6933 | 0.1067 | -0.0482 | -6.4977
-13 | -0.7317 | 0.09391 | -0.0542 | -7.7915
-12.5 | -0.7638 | 0.08259 | -0.0591 | -9.2481
-12 | -0.7938 | 0.06808 | -0.0696 | -11.6598
-11.5 | -0.817 | 0.05301 | -0.0826 | -15.4122
-11 | -0.8398 | 0.04046 | -0.0945 | -20.7563
-10.5 | -0.8582 | 0.02966 | -0.1039 | -28.9346
-10 | -0.8623 | 0.02112 | -0.1087 | -40.8286
-9.5 | -0.8255 | 0.01592 | -0.1107 | -51.853
-9 | -0.7547 | 0.01325 | -0.1126 | -56.9585
-8.5 | -0.6747 | 0.01157 | -0.1145 | -58.3146
-8 | -0.5903 | 0.01034 | -0.117 | -57.089
-7.5 | -0.5061 | 0.00938 | -0.1193 | -53.9552
-7 | -0.4234 | 0.00871 | -0.1213 | -48.6108
-6.5 | -0.3421 | 0.00813 | -0.1233 | -42.0787
-6 | -0.2613 | 0.00763 | -0.1255 | -34.2464
-5.5 | -0.1811 | 0.0072 | -0.1277 | -25.1528
-5 | -0.1022 | 0.00685 | -0.1298 | -14.9197
-4.5 | -0.0231 | 0.0065 | -0.1321 | -3.5538
-4 | 0.0561 | 0.00613 | -0.1346 | 9.1517
-3.5 | 0.1383 | 0.00561 | -0.1382 | 24.6524
-2.5 | 0.3104 | 0.00429 | -0.1477 | 72.3543
-2 | 0.3818 | 0.0044 | -0.1483 | 86.7727
-1.5 | 0.4435 | 0.00531 | -0.147 | 83.5217
-1 | 0.5011 | 0.00673 | -0.1453 | 74.4577
-0.5 | 0.5646 | 0.00758 | -0.1444 | 74.4855
0 | 0.6315 | 0.00812 | -0.1438 | 77.7709
0.5 | 0.6996 | 0.00854 | -0.1432 | 81.9204
1 | 0.7685 | 0.00893 | -0.1425 | 86.0582
1.5 | 0.837 | 0.00935 | -0.1415 | 89.5187
2 | 0.9059 | 0.00979 | -0.1403 | 92.5332
2.5 | 0.9746 | 0.01027 | -0.1386 | 94.8978
3 | 1.0436 | 0.01081 | -0.1367 | 96.5402
3.5 | 1.1129 | 0.01137 | -0.1343 | 97.8804
4 | 1.1811 | 0.01208 | -0.1313 | 97.7732
4.5 | 1.2486 | 0.01295 | -0.1276 | 96.417
5 | 1.3144 | 0.01406 | -0.1231 | 93.4851
5.5 | 1.3755 | 0.01574 | -0.1173 | 87.3888
6 | 1.4207 | 0.01914 | -0.1092 | 74.2268
6.5 | 1.4277 | 0.02594 | -0.098 | 55.0386
7 | 1.4005 | 0.03289 | -0.0843 | 42.5813
7.5 | 1.3611 | 0.03994 | -0.0719 | 34.0786
8 | 1.3187 | 0.0484 | -0.0642 | 27.2459
8.5 | 1.2647 | 0.05984 | -0.0629 | 21.1347
9 | 1.2172 | 0.0744 | -0.0701 | 16.3602
9.5 | 1.1821 | 0.09426 | -0.0855 | 12.5408
10 | 1.1452 | 0.11117 | -0.0963 | 10.3013
10.5 | 1.1086 | 0.12779 | -0.1067 | 8.6752
11 | 1.0812 | 0.14383 | -0.1168 | 7.5172
11.5 | 1.069 | 0.15781 | -0.1255 | 6.774

## 65. Re 4M Mach 0.00 (1)
BIGFOIL.COM POLAR EXPORT
sc20712
SC(2)-0712 |  |  |  | Cl Max: | 1.479 | at alpha= | 11 | deg
JavaFoil+Calcfoil stall+Eppler ext transition |  |  |  | L/D Max: | 63.735 | at alpha= | 7 | deg
Re: | 4000000 |  |  | Cd Min: | 0.01072 | at alpha= | -2 | deg
Mach: | 0 |  |  | Cl=0 at alpha= | -5.0345 | deg
|  |  |  | @ Cl=0.1, Cd= | 0.013023
|  |  |  | @ Cl=0.4, Cd= | 0.010893
|  |  |  | @ Cl=0.6, Cd= | 0.014889
alpha (deg) | Cl | Cd | Cm | Cl/Cd
-20 | -0.888 | 0.14119 | -0.064 | -6.292
-19.5 | -0.892 | 0.13674 | -0.064 | -6.525
-19 | -0.902 | 0.12211 | -0.069 | -7.39
-18.5 | -0.908 | 0.11115 | -0.072 | -8.171
-18 | -0.911 | 0.10161 | -0.075 | -8.967
-17.5 | -0.912 | 0.09058 | -0.078 | -10.064
-17 | -0.916 | 0.07608 | -0.083 | -12.035
-16.5 | -0.932 | 0.0552 | -0.09 | -16.876
-16 | -0.95 | 0.0359 | -0.097 | -26.464
-15.5 | -0.936 | 0.03199 | -0.099 | -29.266
-15 | -0.915 | 0.03003 | -0.1 | -30.464
-14.5 | -0.894 | 0.02726 | -0.102 | -32.78
-14 | -0.866 | 0.02597 | -0.103 | -33.33
-13.5 | -0.836 | 0.02426 | -0.104 | -34.44
-13 | -0.802 | 0.02268 | -0.105 | -35.375
-12.5 | -0.766 | 0.02158 | -0.106 | -35.489
-12 | -0.728 | 0.02028 | -0.107 | -35.878
-11.5 | -0.686 | 0.01934 | -0.108 | -35.454
-11 | -0.641 | 0.01859 | -0.109 | -34.477
-10.5 | -0.595 | 0.01783 | -0.11 | -33.373
-10 | -0.546 | 0.01749 | -0.111 | -31.192
-9.5 | -0.495 | 0.01695 | -0.111 | -29.226
-9 | -0.444 | 0.01629 | -0.112 | -27.241
-8.5 | -0.391 | 0.01565 | -0.113 | -24.972
-8 | -0.337 | 0.0151 | -0.114 | -22.298
-7.5 | -0.281 | 0.0147 | -0.115 | -19.143
-7 | -0.225 | 0.01428 | -0.116 | -15.785
-6.5 | -0.169 | 0.01356 | -0.117 | -12.439
-6 | -0.111 | 0.01347 | -0.117 | -8.265
-5.5 | -0.054 | 0.01324 | -0.118 | -4.049
-5 | 0.004 | 0.0132 | -0.119 | 0.337
-4.5 | 0.063 | 0.01328 | -0.119 | 4.729
-4 | 0.122 | 0.01287 | -0.121 | 9.484
-3.5 | 0.182 | 0.01242 | -0.122 | 14.649
-3 | 0.245 | 0.01126 | -0.125 | 21.774
-2.5 | 0.306 | 0.01084 | -0.125 | 28.222
-2 | 0.366 | 0.01072 | -0.125 | 34.106
-1.5 | 0.425 | 0.01102 | -0.126 | 38.597
-1 | 0.485 | 0.01234 | -0.126 | 39.308
-0.5 | 0.545 | 0.01474 | -0.127 | 36.948
0 | 0.604 | 0.0149 | -0.127 | 40.549
0.5 | 0.663 | 0.01544 | -0.128 | 42.942
1 | 0.721 | 0.01576 | -0.128 | 45.763
1.5 | 0.779 | 0.01618 | -0.128 | 48.13
2 | 0.835 | 0.01668 | -0.129 | 50.072
2.5 | 0.891 | 0.01713 | -0.129 | 52.038
3 | 0.946 | 0.01743 | -0.129 | 54.271
3.5 | 1 | 0.018 | -0.129 | 55.557
4 | 1.051 | 0.01839 | -0.13 | 57.172
4.5 | 1.101 | 0.0188 | -0.13 | 58.556
5 | 1.148 | 0.01932 | -0.13 | 59.423
5.5 | 1.193 | 0.01915 | -0.13 | 62.311
6 | 1.236 | 0.01956 | -0.13 | 63.183
6.5 | 1.276 | 0.02005 | -0.131 | 63.634
7 | 1.313 | 0.0206 | -0.131 | 63.735
7.5 | 1.347 | 0.02115 | -0.131 | 63.67
8 | 1.377 | 0.02174 | -0.131 | 63.342
8.5 | 1.404 | 0.02248 | -0.131 | 62.463
9 | 1.428 | 0.02315 | -0.131 | 61.696
9.5 | 1.448 | 0.02438 | -0.131 | 59.388
10 | 1.464 | 0.02544 | -0.131 | 57.565
10.5 | 1.477 | 0.02646 | -0.131 | 55.825
11 | 1.479 | 0.02487 | -0.13 | 59.454
11.5 | 1.478 | 0.02426 | -0.13 | 60.9
12 | 1.469 | 0.0268 | -0.129 | 54.813
12.5 | 1.449 | 0.02904 | -0.127 | 49.906
13 | 1.433 | 0.03067 | -0.125 | 46.728
13.5 | 1.317 | 0.05281 | -0.111 | 24.947
14 | 1.248 | 0.07528 | -0.099 | 16.573
14.5 | 1.224 | 0.08204 | -0.097 | 14.925
15 | 1.194 | 0.0925 | -0.092 | 12.905
15.5 | 1.164 | 0.10314 | -0.088 | 11.287
16 | 1.137 | 0.11143 | -0.085 | 10.206

## 66. Re 4M Mach 0.00 (2)
BIGFOIL.COM POLAR EXPORT
sc20712
SC(2)-0712 |  |  |  | Cl Max: | 2.0966 | at alpha= | 18.5 | deg
XFOIL ncrit=9 |  |  |  | L/D Max: | 112.087 | at alpha= | 7 | deg
Re: | 4000000 |  |  | Cd Min: | 0.06073 | at alpha= | 20 | deg
Mach: | 0 |  |  | Cl=0 at alpha= | -4.6035 | deg
|  |  |  | @ Cl=0.1, Cd= | 0.0050849
|  |  |  | @ Cl=0.4, Cd= | 0.0055201
|  |  |  | @ Cl=0.6, Cd= | 0.0074125
alpha (deg) | Cl | Cd | Cm | Cl/Cd
-20 | -1.5387 | 0.04119 | -0.0719 | -37.3562
-19.5 | -1.5368 | 0.03616 | -0.0731 | -42.5
-19 | -1.5283 | 0.0322 | -0.0735 | -47.4627
-18.5 | -1.5128 | 0.02908 | -0.0734 | -52.022
-18 | -1.4941 | 0.02643 | -0.0729 | -56.5305
-17.5 | -1.4766 | 0.0242 | -0.0712 | -61.0165
-17 | -1.4705 | 0.02238 | -0.0666 | -65.706
-16.5 | -1.4599 | 0.02072 | -0.0625 | -70.4585
-16 | -1.4077 | 0.01913 | -0.0657 | -73.586
-15.5 | -1.3516 | 0.01776 | -0.0692 | -76.1036
-15 | -1.2928 | 0.01647 | -0.073 | -78.4942
-14.5 | -1.2318 | 0.01507 | -0.0771 | -81.7386
-14 | -1.1686 | 0.01402 | -0.0811 | -83.3524
-13.5 | -1.1046 | 0.01315 | -0.0848 | -84
-13 | -1.0408 | 0.01245 | -0.088 | -83.5984
-12.5 | -0.9807 | 0.01161 | -0.0904 | -84.4703
-12 | -0.9177 | 0.01096 | -0.0931 | -83.7318
-11.5 | -0.8542 | 0.01043 | -0.0958 | -81.8984
-11 | -0.7904 | 0.00979 | -0.0985 | -80.7354
-10.5 | -0.7274 | 0.00933 | -0.1008 | -77.9636
-10 | -0.6637 | 0.00884 | -0.1033 | -75.0792
-9.5 | -0.604 | 0.00844 | -0.1047 | -71.564
-9 | -0.5434 | 0.00806 | -0.1062 | -67.4194
-8.5 | -0.4819 | 0.00769 | -0.1079 | -62.6658
-8 | -0.4207 | 0.00735 | -0.1094 | -57.2381
-7.5 | -0.3595 | 0.00704 | -0.1109 | -51.0653
-7 | -0.2975 | 0.00674 | -0.1126 | -44.1395
-6.5 | -0.2359 | 0.00648 | -0.114 | -36.4043
-6 | -0.174 | 0.00626 | -0.1155 | -27.7955
-5.5 | -0.1118 | 0.00601 | -0.117 | -18.6023
-5 | -0.0494 | 0.00577 | -0.1186 | -8.5615
-4.5 | 0.0129 | 0.00554 | -0.1201 | 2.3285
-4 | 0.0768 | 0.00521 | -0.122 | 14.7409
-3.5 | 0.1417 | 0.00486 | -0.1243 | 29.1564
-2.5 | 0.2732 | 0.00415 | -0.1294 | 65.8313
-2 | 0.3319 | 0.00444 | -0.13 | 74.7523
-1.5 | 0.3866 | 0.00532 | -0.13 | 72.6692
-1 | 0.4415 | 0.00614 | -0.1299 | 71.9055
-0.5 | 0.4977 | 0.00672 | -0.1299 | 74.0625
0 | 0.5547 | 0.00716 | -0.1301 | 77.4721
0.5 | 0.6121 | 0.00748 | -0.1302 | 81.8316
1 | 0.6696 | 0.00777 | -0.1304 | 86.1776
1.5 | 0.7269 | 0.00807 | -0.1305 | 90.0743
2 | 0.7839 | 0.00836 | -0.1305 | 93.7679
2.5 | 0.8408 | 0.00866 | -0.1305 | 97.0901
3 | 0.8975 | 0.00896 | -0.1304 | 100.1674
3.5 | 0.9539 | 0.00927 | -0.1303 | 102.9018
4 | 1.0097 | 0.00962 | -0.1301 | 104.9584
4.5 | 1.0655 | 0.00994 | -0.1298 | 107.1932
5 | 1.1206 | 0.01032 | -0.1294 | 108.5853
5.5 | 1.1758 | 0.01065 | -0.1291 | 110.4038
6 | 1.2299 | 0.0111 | -0.1285 | 110.8018
6.5 | 1.284 | 0.01148 | -0.1279 | 111.8467
7 | 1.3372 | 0.01193 | -0.1272 | 112.0872
7.5 | 1.3898 | 0.01244 | -0.1263 | 111.7203
8 | 1.4422 | 0.01289 | -0.1255 | 111.8852
8.5 | 1.4933 | 0.01344 | -0.1244 | 111.1086
9 | 1.5432 | 0.0141 | -0.123 | 109.4468
9.5 | 1.5934 | 0.01463 | -0.1218 | 108.9132
10 | 1.6423 | 0.01524 | -0.1203 | 107.7625
10.5 | 1.6895 | 0.01594 | -0.1186 | 105.9912
11 | 1.7347 | 0.01679 | -0.1165 | 103.3175
11.5 | 1.7795 | 0.01757 | -0.1144 | 101.2806
12 | 1.8232 | 0.01832 | -0.112 | 99.5197
12.5 | 1.8647 | 0.01914 | -0.1094 | 97.4242
13 | 1.9031 | 0.02002 | -0.1062 | 95.0599
13.5 | 1.9372 | 0.021 | -0.1023 | 92.2476
14 | 1.9659 | 0.02209 | -0.0974 | 88.995
14.5 | 1.987 | 0.0234 | -0.0914 | 84.9145
15 | 2.0077 | 0.025 | -0.0858 | 80.308
15.5 | 2.0229 | 0.02705 | -0.0798 | 74.7837
16 | 2.0429 | 0.02881 | -0.0749 | 70.9094
16.5 | 2.0606 | 0.03082 | -0.0701 | 66.8592
17 | 2.0757 | 0.03313 | -0.0655 | 62.6532
17.5 | 2.0867 | 0.03589 | -0.061 | 58.1415
18 | 2.094 | 0.03916 | -0.0568 | 53.4729
18.5 | 2.0966 | 0.04306 | -0.0531 | 48.6902
19 | 2.0947 | 0.04774 | -0.05 | 43.8773
20 | 2.0732 | 0.06073 | -0.0474 | 34.138

## 67. Re 4M Mach 0.10 (1)
BIGFOIL.COM POLAR EXPORT
sc20712
SC(2)-0712 |  |  |  | Cl Max: | 1.466 | at alpha= | 10.5 | deg
JavaFoil+Calcfoil stall+Eppler ext transition |  |  |  | L/D Max: | 63.329 | at alpha= | 7.5 | deg
Re: | 4000000 |  |  | Cd Min: | 0.01075 | at alpha= | -2 | deg
Mach: | 0.1 |  |  | Cl=0 at alpha= | -5.0345 | deg
|  |  |  | @ Cl=0.1, Cd= | 0.013071
|  |  |  | @ Cl=0.4, Cd= | 0.010896
|  |  |  | @ Cl=0.6, Cd= | 0.014944
alpha (deg) | Cl | Cd | Cm | Cl/Cd
-20 | -0.856 | 0.14713 | -0.062 | -5.82
-19.5 | -0.866 | 0.13815 | -0.064 | -6.271
-19 | -0.876 | 0.1273 | -0.067 | -6.881
-18.5 | -0.884 | 0.11713 | -0.07 | -7.543
-18 | -0.887 | 0.10873 | -0.072 | -8.161
-17.5 | -0.89 | 0.09736 | -0.076 | -9.139
-17 | -0.888 | 0.08778 | -0.079 | -10.121
-16.5 | -0.935 | 0.04815 | -0.093 | -19.414
-16 | -0.934 | 0.03963 | -0.096 | -23.56
-15.5 | -0.926 | 0.0334 | -0.099 | -27.74
-15 | -0.905 | 0.03211 | -0.1 | -28.198
-14.5 | -0.888 | 0.02814 | -0.102 | -31.565
-14 | -0.862 | 0.02653 | -0.103 | -32.504
-13.5 | -0.834 | 0.02461 | -0.104 | -33.889
-13 | -0.802 | 0.02292 | -0.105 | -34.986
-12.5 | -0.766 | 0.02177 | -0.106 | -35.18
-12 | -0.728 | 0.02051 | -0.108 | -35.506
-11.5 | -0.687 | 0.01951 | -0.109 | -35.2
-11 | -0.642 | 0.01869 | -0.109 | -34.373
-10.5 | -0.597 | 0.01791 | -0.11 | -33.317
-10 | -0.547 | 0.01772 | -0.111 | -30.88
-9.5 | -0.497 | 0.01703 | -0.112 | -29.187
-9 | -0.445 | 0.01639 | -0.113 | -27.18
-8.5 | -0.393 | 0.01573 | -0.114 | -24.95
-8 | -0.338 | 0.01517 | -0.115 | -22.287
-7.5 | -0.283 | 0.01477 | -0.115 | -19.137
-7 | -0.226 | 0.01436 | -0.116 | -15.757
-6.5 | -0.169 | 0.01361 | -0.117 | -12.451
-6 | -0.112 | 0.01352 | -0.118 | -8.276
-5.5 | -0.054 | 0.01328 | -0.118 | -4.055
-5 | 0.004 | 0.01325 | -0.119 | 0.337
-4.5 | 0.063 | 0.01333 | -0.12 | 4.733
-4 | 0.123 | 0.01291 | -0.121 | 9.501
-3.5 | 0.183 | 0.01268 | -0.122 | 14.404
-3 | 0.246 | 0.0113 | -0.125 | 21.807
-2.5 | 0.307 | 0.01081 | -0.126 | 28.437
-2 | 0.367 | 0.01075 | -0.126 | 34.172
-1.5 | 0.428 | 0.01102 | -0.127 | 38.788
-1 | 0.488 | 0.01236 | -0.127 | 39.445
-0.5 | 0.547 | 0.01475 | -0.127 | 37.109
0 | 0.607 | 0.01497 | -0.128 | 40.548
0.5 | 0.666 | 0.0155 | -0.128 | 42.964
1 | 0.725 | 0.01583 | -0.129 | 45.776
1.5 | 0.782 | 0.01626 | -0.129 | 48.131
2 | 0.839 | 0.01676 | -0.129 | 50.069
2.5 | 0.895 | 0.01711 | -0.13 | 52.346
3 | 0.95 | 0.01743 | -0.13 | 54.536
3.5 | 1.004 | 0.01815 | -0.13 | 55.344
4 | 1.056 | 0.0184 | -0.13 | 57.37
4.5 | 1.105 | 0.01892 | -0.131 | 58.423
5 | 1.152 | 0.01941 | -0.131 | 59.373
5.5 | 1.197 | 0.01969 | -0.131 | 60.794
6 | 1.239 | 0.01971 | -0.131 | 62.889
6.5 | 1.279 | 0.02022 | -0.131 | 63.237
7 | 1.315 | 0.02078 | -0.131 | 63.271
7.5 | 1.348 | 0.02128 | -0.131 | 63.329
8 | 1.377 | 0.02198 | -0.131 | 62.628
8.5 | 1.402 | 0.02265 | -0.132 | 61.922
9 | 1.424 | 0.02345 | -0.132 | 60.745
9.5 | 1.442 | 0.02467 | -0.132 | 58.463
10 | 1.456 | 0.02605 | -0.132 | 55.91
10.5 | 1.466 | 0.02692 | -0.132 | 54.477
11 | 1.462 | 0.02433 | -0.131 | 60.077
11.5 | 1.457 | 0.02576 | -0.13 | 56.574
12 | 1.436 | 0.02799 | -0.128 | 51.312
12.5 | 1.409 | 0.03109 | -0.125 | 45.304
13 | 1.28 | 0.05711 | -0.108 | 22.404
13.5 | 1.233 | 0.07263 | -0.1 | 16.979
14 | 1.198 | 0.08393 | -0.094 | 14.275
14.5 | 1.169 | 0.09316 | -0.09 | 12.55
15 | 1.139 | 0.10285 | -0.086 | 11.078
15.5 | 1.114 | 0.10974 | -0.085 | 10.152

## 68. Re 4M Mach 0.10 (2)
BIGFOIL.COM POLAR EXPORT
sc20712
SC(2)-0712 |  |  |  | Cl Max: | 2.077 | at alpha= | 18 | deg
XFOIL ncrit=9 |  |  |  | L/D Max: | 111.694 | at alpha= | 6.5 | deg
Re: | 4000000 |  |  | Cd Min: | 0.07333 | at alpha= | 20 | deg
Mach: | 0.1 |  |  | Cl=0 at alpha= | -4.5971 | deg
|  |  |  | @ Cl=0.1, Cd= | 0.0051099
|  |  |  | @ Cl=0.4, Cd= | 0.0055032
|  |  |  | @ Cl=0.6, Cd= | 0.0074157
alpha (deg) | Cl | Cd | Cm | Cl/Cd
-20 | -1.5059 | 0.0474 | -0.0724 | -31.77
-19.5 | -1.5142 | 0.04072 | -0.0747 | -37.1857
-19 | -1.5138 | 0.03552 | -0.0758 | -42.6182
-18.5 | -1.5049 | 0.03156 | -0.076 | -47.6838
-18 | -1.49 | 0.02838 | -0.0756 | -52.5018
-17.5 | -1.4726 | 0.02575 | -0.0745 | -57.1883
-17 | -1.4594 | 0.02362 | -0.0716 | -61.7866
-16.5 | -1.4712 | 0.02191 | -0.0634 | -67.1474
-16 | -1.4206 | 0.02006 | -0.0664 | -70.8175
-15.5 | -1.3657 | 0.0185 | -0.0698 | -73.8216
-15 | -1.3069 | 0.01716 | -0.0733 | -76.1597
-14.5 | -1.2458 | 0.0157 | -0.0773 | -79.3503
-14 | -1.1823 | 0.01446 | -0.0814 | -81.7635
-13.5 | -1.1172 | 0.01348 | -0.0852 | -82.8783
-13 | -1.052 | 0.01268 | -0.0886 | -82.9653
-12.5 | -0.9915 | 0.01186 | -0.0909 | -83.6003
-12 | -0.9275 | 0.01113 | -0.0937 | -83.3333
-11.5 | -0.8631 | 0.01055 | -0.0963 | -81.8104
-11 | -0.7987 | 0.00993 | -0.099 | -80.433
-10.5 | -0.7347 | 0.00942 | -0.1014 | -77.9936
-10 | -0.671 | 0.00895 | -0.1036 | -74.9721
-9.5 | -0.6105 | 0.0085 | -0.1051 | -71.8235
-9 | -0.5492 | 0.00813 | -0.1066 | -67.5523
-8.5 | -0.487 | 0.00774 | -0.1083 | -62.9199
-8 | -0.4253 | 0.0074 | -0.1098 | -57.473
-7.5 | -0.3635 | 0.00709 | -0.1113 | -51.2694
-7 | -0.3009 | 0.00678 | -0.1129 | -44.3805
-6.5 | -0.2388 | 0.00652 | -0.1144 | -36.6258
-6 | -0.1763 | 0.00628 | -0.1159 | -28.0732
-5.5 | -0.1137 | 0.00604 | -0.1174 | -18.8245
-5 | -0.0506 | 0.00579 | -0.119 | -8.7392
-4.5 | 0.0122 | 0.00555 | -0.1206 | 2.1982
-4 | 0.0764 | 0.00524 | -0.1225 | 14.5802
-3.5 | 0.1417 | 0.00488 | -0.1248 | 29.0369
-3 | 0.2083 | 0.00448 | -0.1275 | 46.4955
-2.5 | 0.2744 | 0.00416 | -0.13 | 65.9615
-2 | 0.3335 | 0.00444 | -0.1306 | 75.1126
-1.5 | 0.3885 | 0.00533 | -0.1305 | 72.8893
-1 | 0.4436 | 0.00616 | -0.1305 | 72.013
-0.5 | 0.5001 | 0.00674 | -0.1305 | 74.1988
0 | 0.5575 | 0.00718 | -0.1306 | 77.6462
0.5 | 0.6152 | 0.0075 | -0.1307 | 82.0267
1 | 0.6731 | 0.0078 | -0.1309 | 86.2949
1.5 | 0.7308 | 0.0081 | -0.131 | 90.2222
2 | 0.7883 | 0.00838 | -0.1309 | 94.0692
2.5 | 0.8454 | 0.00869 | -0.1309 | 97.2842
3 | 0.9026 | 0.009 | -0.1308 | 100.2889
3.5 | 0.9595 | 0.0093 | -0.1306 | 103.172
4 | 1.0157 | 0.00966 | -0.1303 | 105.1449
4.5 | 1.0719 | 0.00999 | -0.13 | 107.2973
5 | 1.1275 | 0.01037 | -0.1296 | 108.7271
5.5 | 1.1832 | 0.01072 | -0.1291 | 110.3731
6 | 1.2377 | 0.01118 | -0.1285 | 110.7066
6.5 | 1.2923 | 0.01157 | -0.1278 | 111.694
7 | 1.3459 | 0.01206 | -0.1269 | 111.6003
7.5 | 1.3992 | 0.01255 | -0.126 | 111.49
8 | 1.452 | 0.01304 | -0.125 | 111.3497
8.5 | 1.5033 | 0.01365 | -0.1237 | 110.1319
9 | 1.5541 | 0.01427 | -0.1223 | 108.9068
9.5 | 1.6047 | 0.01485 | -0.1208 | 108.0606
10 | 1.6538 | 0.01551 | -0.1191 | 106.628
10.5 | 1.7009 | 0.01631 | -0.117 | 104.2857
11 | 1.7465 | 0.01718 | -0.1147 | 101.6589
11.5 | 1.792 | 0.01794 | -0.1124 | 99.8885
12 | 1.8354 | 0.01876 | -0.1097 | 97.8358
12.5 | 1.8762 | 0.01967 | -0.1066 | 95.3838
13 | 1.9128 | 0.02065 | -0.1027 | 92.6295
13.5 | 1.9447 | 0.02175 | -0.0981 | 89.4115
14 | 1.9675 | 0.02304 | -0.0919 | 85.395
14.5 | 1.988 | 0.02469 | -0.0858 | 80.5184
15 | 2.004 | 0.02675 | -0.0796 | 74.9159
15.5 | 2.0247 | 0.02852 | -0.0743 | 70.9923
16 | 2.0432 | 0.03055 | -0.0693 | 66.8805
16.5 | 2.0579 | 0.03297 | -0.0643 | 62.4173
17 | 2.0695 | 0.03579 | -0.0595 | 57.8234
17.5 | 2.0757 | 0.03923 | -0.055 | 52.911
18 | 2.077 | 0.04336 | -0.051 | 47.9013
18.5 | 2.0733 | 0.04838 | -0.0479 | 42.8545
19 | 2.0633 | 0.05463 | -0.046 | 37.7686
19.5 | 2.0458 | 0.06254 | -0.0457 | 32.7119
20 | 2.0151 | 0.07333 | -0.0482 | 27.4799

## 69. Re 4M Mach 0.25 (1)
BIGFOIL.COM POLAR EXPORT
sc20712
SC(2)-0712 |  |  |  | Cl Max: | 1.386 | at alpha= | 9.5 | deg
JavaFoil+Calcfoil stall+Eppler ext transition |  |  |  | L/D Max: | 61.355 | at alpha= | 6.5 | deg
Re: | 4000000 |  |  | Cd Min: | 0.01083 | at alpha= | -2 | deg
Mach: | 0.25 |  |  | Cl=0 at alpha= | -5.0417 | deg
|  |  |  | @ Cl=0.1, Cd= | 0.012895
|  |  |  | @ Cl=0.4, Cd= | 0.011134
|  |  |  | @ Cl=0.6, Cd= | 0.015058
alpha (deg) | Cl | Cd | Cm | Cl/Cd
-19.5 | -0.633 | 0.16185 | -0.057 | -3.911
-19 | -0.668 | 0.15252 | -0.059 | -4.379
-18.5 | -0.699 | 0.14256 | -0.061 | -4.901
-18 | -0.725 | 0.13456 | -0.062 | -5.388
-17.5 | -0.744 | 0.12606 | -0.065 | -5.899
-17 | -0.757 | 0.1176 | -0.067 | -6.44
-16.5 | -0.765 | 0.11189 | -0.068 | -6.836
-16 | -0.78 | 0.09435 | -0.076 | -8.263
-15.5 | -0.791 | 0.07905 | -0.083 | -10.006
-15 | -0.793 | 0.06941 | -0.087 | -11.423
-14.5 | -0.844 | 0.03318 | -0.103 | -25.437
-14 | -0.831 | 0.03028 | -0.104 | -27.441
-13.5 | -0.812 | 0.02774 | -0.106 | -29.283
-13 | -0.791 | 0.02474 | -0.108 | -31.965
-12.5 | -0.761 | 0.02329 | -0.109 | -32.7
-12 | -0.727 | 0.02212 | -0.11 | -32.876
-11.5 | -0.69 | 0.02065 | -0.111 | -33.416
-11 | -0.649 | 0.01947 | -0.112 | -33.342
-10.5 | -0.604 | 0.0187 | -0.113 | -32.308
-10 | -0.556 | 0.01843 | -0.114 | -30.155
-9.5 | -0.506 | 0.01763 | -0.115 | -28.724
-9 | -0.455 | 0.01686 | -0.116 | -26.969
-8.5 | -0.401 | 0.01629 | -0.117 | -24.606
-8 | -0.346 | 0.01542 | -0.118 | -22.449
-7.5 | -0.289 | 0.01502 | -0.118 | -19.259
-7 | -0.232 | 0.01465 | -0.119 | -15.811
-6.5 | -0.174 | 0.01432 | -0.12 | -12.119
-6 | -0.115 | 0.01335 | -0.121 | -8.59
-5.5 | -0.055 | 0.01338 | -0.122 | -4.129
-5 | 0.005 | 0.01325 | -0.122 | 0.346
-4.5 | 0.065 | 0.01314 | -0.123 | 4.92
-4 | 0.125 | 0.01272 | -0.124 | 9.859
-3.5 | 0.187 | 0.01268 | -0.125 | 14.739
-3 | 0.253 | 0.01136 | -0.129 | 22.302
-2.5 | 0.316 | 0.01088 | -0.129 | 29.037
-2 | 0.377 | 0.01083 | -0.13 | 34.84
-1.5 | 0.439 | 0.01165 | -0.13 | 37.704
-1 | 0.501 | 0.01251 | -0.131 | 40.032
-0.5 | 0.562 | 0.01496 | -0.131 | 37.586
0 | 0.624 | 0.01512 | -0.131 | 41.225
0.5 | 0.684 | 0.01571 | -0.132 | 43.554
1 | 0.744 | 0.0161 | -0.132 | 46.21
1.5 | 0.803 | 0.01676 | -0.132 | 47.91
2 | 0.861 | 0.01707 | -0.133 | 50.453
2.5 | 0.918 | 0.01742 | -0.133 | 52.721
3 | 0.974 | 0.01779 | -0.133 | 54.748
3.5 | 1.028 | 0.01862 | -0.134 | 55.202
4 | 1.079 | 0.01898 | -0.134 | 56.86
4.5 | 1.128 | 0.01938 | -0.134 | 58.187
5 | 1.174 | 0.02002 | -0.134 | 58.608
5.5 | 1.216 | 0.01986 | -0.135 | 61.225
6 | 1.254 | 0.02047 | -0.135 | 61.293
6.5 | 1.289 | 0.021 | -0.135 | 61.355
7 | 1.318 | 0.02169 | -0.135 | 60.79
7.5 | 1.343 | 0.02238 | -0.135 | 60.02
8 | 1.363 | 0.02301 | -0.135 | 59.221
8.5 | 1.376 | 0.02409 | -0.135 | 57.146
9 | 1.384 | 0.02514 | -0.135 | 55.044
9.5 | 1.386 | 0.02652 | -0.135 | 52.243
10 | 1.37 | 0.02381 | -0.134 | 57.535
10.5 | 1.347 | 0.02635 | -0.133 | 51.113
11 | 1.151 | 0.0595 | -0.103 | 19.344
11.5 | 1.11 | 0.06933 | -0.097 | 16.018
12 | 1.076 | 0.07646 | -0.093 | 14.075
12.5 | 1.03 | 0.08927 | -0.084 | 11.538
13 | 0.992 | 0.09695 | -0.081 | 10.229
13.5 | 0.95 | 0.10443 | -0.079 | 9.097
14 | 0.9 | 0.1106 | -0.078 | 8.134
14.5 | 0.844 | 0.11915 | -0.077 | 7.08

## 70. Re 4M Mach 0.25 (2)
BIGFOIL.COM POLAR EXPORT
sc20712
SC(2)-0712 |  |  |  | Cl Max: | 1.9494 | at alpha= | 14.5 | deg
XFOIL ncrit=9 |  |  |  | L/D Max: | 110.275 | at alpha= | 6 | deg
Re: | 4000000 |  |  | Cd Min: | 0.28208 | at alpha= | 20 | deg
Mach: | 0.25 |  |  | Cl=0 at alpha= | -4.5566 | deg
|  |  |  | @ Cl=0.1, Cd= | 0.0052066
|  |  |  | @ Cl=0.4, Cd= | 0.005457
|  |  |  | @ Cl=0.6, Cd= | 0.0074512
alpha (deg) | Cl | Cd | Cm | Cl/Cd
-20 | -1.0429 | 0.13132 | -0.033 | -7.9417
-19.5 | -1.2054 | 0.09724 | -0.054 | -12.3961
-19 | -1.2999 | 0.0751 | -0.0676 | -17.3089
-18.5 | -1.3546 | 0.05977 | -0.077 | -22.6635
-18 | -1.3889 | 0.04859 | -0.083 | -28.5841
-17.5 | -1.4042 | 0.04073 | -0.0859 | -34.4758
-17 | -1.4062 | 0.03507 | -0.0867 | -40.0969
-16.5 | -1.4013 | 0.03076 | -0.0858 | -45.5559
-16 | -1.3954 | 0.02743 | -0.0831 | -50.8713
-15.5 | -1.3976 | 0.02488 | -0.0773 | -56.1736
-15 | -1.367 | 0.02226 | -0.077 | -61.4106
-14.5 | -1.3148 | 0.01991 | -0.0796 | -66.0372
-14 | -1.2533 | 0.01801 | -0.0829 | -69.5891
-13.5 | -1.1878 | 0.01615 | -0.0868 | -73.548
-13 | -1.1216 | 0.01464 | -0.0901 | -76.612
-12.5 | -1.0546 | 0.01346 | -0.093 | -78.3507
-12 | -0.9842 | 0.01247 | -0.0962 | -78.9254
-11.5 | -0.9145 | 0.01148 | -0.0992 | -79.6603
-11 | -0.846 | 0.01074 | -0.1016 | -78.7709
-10.5 | -0.7772 | 0.01007 | -0.1041 | -77.1797
-10 | -0.7122 | 0.00948 | -0.1056 | -75.1266
-9.5 | -0.6473 | 0.00897 | -0.1071 | -72.1628
-9 | -0.5813 | 0.00848 | -0.1088 | -68.5495
-8.5 | -0.5163 | 0.00806 | -0.1102 | -64.0571
-8 | -0.451 | 0.00766 | -0.1118 | -58.8773
-7.5 | -0.3854 | 0.0073 | -0.1134 | -52.7945
-7 | -0.3198 | 0.00696 | -0.115 | -45.9483
-6.5 | -0.2544 | 0.00666 | -0.1166 | -38.1982
-6 | -0.1889 | 0.00639 | -0.1182 | -29.5618
-5.5 | -0.1238 | 0.00616 | -0.1197 | -20.0974
-5 | -0.058 | 0.00591 | -0.1214 | -9.8139
-4.5 | 0.0074 | 0.00566 | -0.123 | 1.3074
-4 | 0.0742 | 0.00534 | -0.125 | 13.8951
-3.5 | 0.1419 | 0.00499 | -0.1274 | 28.4369
-3 | 0.2116 | 0.00456 | -0.1303 | 46.4035
-2.5 | 0.2808 | 0.00419 | -0.1332 | 67.0167
-2 | 0.342 | 0.00448 | -0.1338 | 76.3393
-1.5 | 0.3982 | 0.00543 | -0.1336 | 73.3333
-1 | 0.4549 | 0.00628 | -0.1335 | 72.4363
-0.5 | 0.5133 | 0.00686 | -0.1334 | 74.8251
0 | 0.5726 | 0.0073 | -0.1335 | 78.4384
0.5 | 0.6324 | 0.00763 | -0.1335 | 82.8834
1 | 0.6923 | 0.00794 | -0.1335 | 87.1914
1.5 | 0.7523 | 0.00822 | -0.1335 | 91.5207
2 | 0.8118 | 0.00855 | -0.1333 | 94.9474
2.5 | 0.8712 | 0.00888 | -0.133 | 98.1081
3 | 0.9306 | 0.00921 | -0.1327 | 101.0423
3.5 | 0.9898 | 0.00956 | -0.1323 | 103.5356
4 | 1.0489 | 0.0099 | -0.1318 | 105.9495
4.5 | 1.1072 | 0.01032 | -0.131 | 107.2868
5 | 1.1656 | 0.01071 | -0.1302 | 108.8329
5.5 | 1.2235 | 0.01119 | -0.1292 | 109.3387
6 | 1.2814 | 0.01162 | -0.1281 | 110.2754
6.5 | 1.3379 | 0.01221 | -0.1266 | 109.5741
7 | 1.3947 | 0.01271 | -0.1252 | 109.7325
7.5 | 1.4507 | 0.01332 | -0.1235 | 108.9114
8 | 1.5054 | 0.01405 | -0.1214 | 107.1459
8.5 | 1.56 | 0.01472 | -0.1192 | 105.9783
9 | 1.6132 | 0.0155 | -0.1167 | 104.0774
9.5 | 1.6645 | 0.01644 | -0.1138 | 101.247
10 | 1.714 | 0.01747 | -0.1105 | 98.111
10.5 | 1.7625 | 0.01848 | -0.107 | 95.3734
11 | 1.8082 | 0.01961 | -0.1029 | 92.2081
11.5 | 1.8489 | 0.02087 | -0.098 | 88.5913
12 | 1.8838 | 0.02227 | -0.0921 | 84.5891
12.5 | 1.9069 | 0.02395 | -0.0844 | 79.62
13 | 1.9249 | 0.0262 | -0.0766 | 73.4695
13.5 | 1.9335 | 0.0292 | -0.0684 | 66.2158
14 | 1.9449 | 0.03218 | -0.0613 | 60.4382
14.5 | 1.9494 | 0.03589 | -0.0545 | 54.316
15 | 1.9462 | 0.04053 | -0.0485 | 48.0188
15.5 | 1.9336 | 0.04652 | -0.0437 | 41.5649
16 | 1.9084 | 0.05459 | -0.0411 | 34.9588
16.5 | 1.8728 | 0.06538 | -0.0423 | 28.6448
17 | 1.8193 | 0.08109 | -0.0495 | 22.4356
17.5 | 1.7001 | 0.1109 | -0.0691 | 15.33
18 | 1.4307 | 0.17008 | -0.1125 | 8.4119
18.5 | 1.3611 | 0.1958 | -0.1329 | 6.9515
19 | 1.3265 | 0.21531 | -0.1483 | 6.1609
20 | 1.2212 | 0.28208 | -0.1986 | 4.3293

## 71. Re 4M Mach 0.50 (1)
BIGFOIL.COM POLAR EXPORT
sc20712
SC(2)-0712 |  |  |  | Cl Max: | 1.356 | at alpha= | 20 | deg
JavaFoil+Calcfoil stall+Eppler ext transition |  |  |  | L/D Max: | 54.373 | at alpha= | 3.5 | deg
Re: | 4000000 |  |  | Cd Min: | 0.01189 | at alpha= | -2 | deg
Mach: | 0.5 |  |  | Cl=0 at alpha= | -5.0379 | deg
|  |  |  | @ Cl=0.1, Cd= | 0.013936
|  |  |  | @ Cl=0.4, Cd= | 0.011935
|  |  |  | @ Cl=0.6, Cd= | 0.015682
alpha (deg) | Cl | Cd | Cm | Cl/Cd
-20 | -0.824 | 0.16856 | -0.064 | -4.89
-19.5 | -0.798 | 0.15966 | -0.065 | -4.996
-19 | -0.771 | 0.1601 | -0.066 | -4.815
-18.5 | -0.742 | 0.15487 | -0.064 | -4.792
-18 | -0.715 | 0.15194 | -0.065 | -4.707
-17.5 | -0.688 | 0.14635 | -0.065 | -4.702
-17 | -0.661 | 0.13472 | -0.066 | -4.907
-16.5 | -0.634 | 0.13412 | -0.066 | -4.725
-16 | -0.605 | 0.12738 | -0.064 | -4.753
-15.5 | -0.578 | 0.1258 | -0.064 | -4.595
-15 | -0.551 | 0.12298 | -0.066 | -4.481
-14.5 | -0.523 | 0.11696 | -0.064 | -4.47
-14 | -0.495 | 0.11402 | -0.063 | -4.342
-13.5 | -0.469 | 0.09635 | -0.067 | -4.865
-13 | -0.442 | 0.08927 | -0.069 | -4.949
-12.5 | -0.413 | 0.09838 | -0.064 | -4.196
-12 | -0.385 | 0.08952 | -0.064 | -4.303
-11.5 | -0.358 | 0.08244 | -0.067 | -4.346
-11 | -0.332 | 0.07677 | -0.073 | -4.324
-10.5 | -0.526 | 0.03418 | -0.117 | -15.395
-10 | -0.551 | 0.02235 | -0.125 | -24.63
-9.5 | -0.524 | 0.02056 | -0.127 | -25.479
-9 | -0.482 | 0.01972 | -0.128 | -24.418
-8.5 | -0.432 | 0.01852 | -0.129 | -23.329
-8 | -0.376 | 0.01763 | -0.13 | -21.32
-7.5 | -0.316 | 0.01696 | -0.131 | -18.652
-7 | -0.255 | 0.01597 | -0.132 | -15.975
-6.5 | -0.192 | 0.01549 | -0.133 | -12.366
-6 | -0.127 | 0.015 | -0.134 | -8.454
-5.5 | -0.061 | 0.01451 | -0.135 | -4.219
-5 | 0.005 | 0.01407 | -0.136 | 0.361
-4.5 | 0.072 | 0.01402 | -0.136 | 5.117
-4 | 0.139 | 0.01382 | -0.137 | 10.028
-3.5 | 0.206 | 0.01276 | -0.138 | 16.169
-3 | 0.274 | 0.01217 | -0.139 | 22.55
-2.5 | 0.343 | 0.01212 | -0.14 | 28.337
-2 | 0.414 | 0.01189 | -0.142 | 34.847
-1.5 | 0.491 | 0.01392 | -0.145 | 35.258
-1 | 0.559 | 0.01564 | -0.146 | 35.768
-0.5 | 0.628 | 0.01571 | -0.146 | 39.954
0 | 0.696 | 0.01637 | -0.147 | 42.503
0.5 | 0.762 | 0.0168 | -0.147 | 45.372
1 | 0.828 | 0.0175 | -0.148 | 47.332
1.5 | 0.892 | 0.01806 | -0.148 | 49.378
2 | 0.953 | 0.0186 | -0.148 | 51.247
2.5 | 1.012 | 0.01912 | -0.149 | 52.904
3 | 1.066 | 0.01976 | -0.149 | 53.955
3.5 | 1.116 | 0.02052 | -0.149 | 54.373
4 | 1.153 | 0.02181 | -0.15 | 52.881
4.5 | 1.176 | 0.02282 | -0.15 | 51.527
5 | 1.172 | 0.02405 | -0.15 | 48.727
5.5 | 1.109 | 0.02585 | -0.15 | 42.902
6 | 0.611 | 0.0552 | -0.081 | 11.061
6.5 | 0.637 | 0.0571 | -0.079 | 11.154
7 | 0.662 | 0.06531 | -0.073 | 10.135
7.5 | 0.689 | 0.0708 | -0.075 | 9.735
8 | 0.718 | 0.06175 | -0.079 | 11.628
8.5 | 0.744 | 0.06754 | -0.078 | 11.02
9 | 0.77 | 0.0791 | -0.075 | 9.731
9.5 | 0.798 | 0.08324 | -0.079 | 9.588
10 | 0.825 | 0.08796 | -0.079 | 9.375
10.5 | 0.851 | 0.0907 | -0.079 | 9.385
11 | 0.878 | 0.09424 | -0.079 | 9.319
11.5 | 0.907 | 0.09476 | -0.083 | 9.567
12 | 0.933 | 0.09745 | -0.082 | 9.574
12.5 | 0.959 | 0.10422 | -0.082 | 9.204
13 | 0.987 | 0.10916 | -0.085 | 9.045
13.5 | 1.014 | 0.10973 | -0.085 | 9.24
14 | 1.04 | 0.11307 | -0.085 | 9.197
14.5 | 1.066 | 0.11733 | -0.085 | 9.088
15 | 1.095 | 0.1285 | -0.088 | 8.521
15.5 | 1.12 | 0.12573 | -0.087 | 8.909
16 | 1.146 | 0.12944 | -0.087 | 8.852
16.5 | 1.173 | 0.13505 | -0.088 | 8.686
17 | 1.2 | 0.13732 | -0.089 | 8.737
17.5 | 1.226 | 0.14332 | -0.089 | 8.551
18 | 1.252 | 0.1461 | -0.089 | 8.566
18.5 | 1.279 | 0.15037 | -0.091 | 8.507
19 | 1.304 | 0.15464 | -0.09 | 8.435
19.5 | 1.329 | 0.16337 | -0.09 | 8.136
20 | 1.356 | 0.17141 | -0.091 | 7.909

## 72. Re 4M Mach 0.50 (2)
BIGFOIL.COM POLAR EXPORT
sc20712
SC(2)-0712 |  |  |  | Cl Max: | 1.4644 | at alpha= | 6.5 | deg
XFOIL ncrit=9 |  |  |  | L/D Max: | 105.442 | at alpha= | 4 | deg
Re: | 4000000 |  |  | Cd Min: | 0.15364 | at alpha= | -15.5 | deg
Mach: | 0.5 |  |  | Cl=0 at alpha= | -4.3731 | deg
|  |  |  | @ Cl=0.1, Cd= | 0.0056562
|  |  |  | @ Cl=0.4, Cd= | 0.0051039
|  |  |  | @ Cl=0.6, Cd= | 0.0075606
alpha (deg) | Cl | Cd | Cm | Cl/Cd
-15.5 | -0.6232 | 0.15364 | -0.0273 | -4.0562
-15 | -0.6594 | 0.13684 | -0.0355 | -4.8188
-14.5 | -0.6737 | 0.1257 | -0.0404 | -5.3596
-14 | -0.6981 | 0.11373 | -0.046 | -6.1382
-13.5 | -0.7307 | 0.10143 | -0.0518 | -7.204
-13 | -0.7655 | 0.08932 | -0.0576 | -8.5703
-12.5 | -0.7972 | 0.07503 | -0.0682 | -10.6251
-12 | -0.8276 | 0.05995 | -0.0793 | -13.8048
-11.5 | -0.8546 | 0.04585 | -0.0925 | -18.639
-11 | -0.88 | 0.03424 | -0.1029 | -25.7009
-10.5 | -0.8902 | 0.0251 | -0.1093 | -35.4661
-10 | -0.8825 | 0.01837 | -0.1112 | -48.0403
-9.5 | -0.8336 | 0.014 | -0.1129 | -59.5429
-9 | -0.7559 | 0.0117 | -0.115 | -64.6068
-8.5 | -0.671 | 0.01038 | -0.117 | -64.6435
-8 | -0.5852 | 0.00938 | -0.1192 | -62.3881
-7.5 | -0.5016 | 0.0087 | -0.121 | -57.6552
-7 | -0.4187 | 0.00806 | -0.1229 | -51.9479
-6.5 | -0.3372 | 0.00757 | -0.1248 | -44.5443
-6 | -0.2564 | 0.00713 | -0.1268 | -35.9607
-5 | -0.0981 | 0.00645 | -0.1308 | -15.2093
-4.5 | -0.0198 | 0.00615 | -0.1329 | -3.2195
-4 | 0.0582 | 0.00585 | -0.1351 | 9.9487
-3.5 | 0.138 | 0.00548 | -0.1379 | 25.1825
-3 | 0.2222 | 0.00492 | -0.1421 | 45.1626
-2.5 | 0.305 | 0.00448 | -0.1461 | 68.0804
-2 | 0.3779 | 0.00469 | -0.1476 | 80.5757
-1.5 | 0.4393 | 0.00584 | -0.1467 | 75.2226
-0.5 | 0.5691 | 0.00737 | -0.1455 | 77.2185
0 | 0.6372 | 0.00779 | -0.1451 | 81.7972
0.5 | 0.7065 | 0.00813 | -0.1447 | 86.9004
1 | 0.7754 | 0.00851 | -0.144 | 91.1163
1.5 | 0.8448 | 0.00888 | -0.1431 | 95.1351
2 | 0.9143 | 0.00928 | -0.142 | 98.5237
2.5 | 0.9841 | 0.00971 | -0.1405 | 101.3491
3 | 1.0538 | 0.01018 | -0.1386 | 103.5167
3.5 | 1.1233 | 0.01074 | -0.1362 | 104.5903
4 | 1.1936 | 0.01132 | -0.1335 | 105.4417
4.5 | 1.2631 | 0.01205 | -0.1301 | 104.8216
5 | 1.3315 | 0.01298 | -0.1259 | 102.5809
5.5 | 1.3948 | 0.01449 | -0.1202 | 96.2595
6 | 1.4437 | 0.01752 | -0.1122 | 82.403
6.5 | 1.4644 | 0.02321 | -0.1018 | 63.0935
7 | 1.4389 | 0.0309 | -0.0882 | 46.5663
7.5 | 1.3854 | 0.03839 | -0.0736 | 36.0875
8 | 1.3346 | 0.04715 | -0.0647 | 28.3054
8.5 | 1.2865 | 0.05756 | -0.0621 | 22.3506
9 | 1.2434 | 0.07056 | -0.067 | 17.6219
9.5 | 1.2112 | 0.08829 | -0.0804 | 13.7184
10 | 1.1829 | 0.10506 | -0.0915 | 11.2593
10.5 | 1.1562 | 0.11976 | -0.1003 | 9.6543
11 | 1.1344 | 0.13384 | -0.1088 | 8.4758
11.5 | 1.1185 | 0.14765 | -0.1173 | 7.5753

## 73. Re 5M Mach 0.00 (1)
BIGFOIL.COM POLAR EXPORT
sc20712
SC(2)-0712 |  |  |  | Cl Max: | 1.486 | at alpha= | 11 | deg
JavaFoil+Calcfoil stall+Eppler ext transition |  |  |  | L/D Max: | 65.413 | at alpha= | 7 | deg
Re: | 5000000 |  |  | Cd Min: | 0.01114 | at alpha= | -2.5 | deg
Mach: | 0 |  |  | Cl=0 at alpha= | -5.0345 | deg
|  |  |  | @ Cl=0.1, Cd= | 0.012965
|  |  |  | @ Cl=0.4, Cd= | 0.012444
|  |  |  | @ Cl=0.6, Cd= | 0.014774
alpha (deg) | Cl | Cd | Cm | Cl/Cd
-20 | -0.892 | 0.13542 | -0.066 | -6.59
-19.5 | -0.896 | 0.13155 | -0.066 | -6.812
-19 | -0.908 | 0.11501 | -0.071 | -7.898
-18.5 | -0.919 | 0.10078 | -0.075 | -9.118
-18 | -0.924 | 0.09018 | -0.078 | -10.246
-17.5 | -0.937 | 0.07064 | -0.085 | -13.271
-17 | -0.941 | 0.05953 | -0.088 | -15.806
-16.5 | -0.954 | 0.04317 | -0.094 | -22.101
-16 | -0.953 | 0.03384 | -0.097 | -28.169
-15.5 | -0.938 | 0.03065 | -0.099 | -30.619
-15 | -0.918 | 0.02847 | -0.1 | -32.254
-14.5 | -0.895 | 0.0263 | -0.102 | -34.033
-14 | -0.867 | 0.02498 | -0.103 | -34.715
-13.5 | -0.837 | 0.02335 | -0.104 | -35.861
-13 | -0.803 | 0.02215 | -0.105 | -36.268
-12.5 | -0.768 | 0.02077 | -0.106 | -36.961
-12 | -0.728 | 0.01966 | -0.107 | -37.047
-11.5 | -0.686 | 0.0189 | -0.108 | -36.308
-11 | -0.642 | 0.01795 | -0.109 | -35.783
-10.5 | -0.595 | 0.01731 | -0.11 | -34.407
-10 | -0.546 | 0.0171 | -0.111 | -31.933
-9.5 | -0.496 | 0.01651 | -0.112 | -30.035
-9 | -0.445 | 0.01583 | -0.113 | -28.086
-8.5 | -0.391 | 0.01538 | -0.113 | -25.428
-8 | -0.337 | 0.01474 | -0.114 | -22.875
-7.5 | -0.282 | 0.01438 | -0.115 | -19.594
-7 | -0.226 | 0.01368 | -0.116 | -16.499
-6.5 | -0.169 | 0.01335 | -0.117 | -12.647
-6 | -0.111 | 0.01333 | -0.117 | -8.361
-5.5 | -0.054 | 0.01308 | -0.118 | -4.106
-5 | 0.004 | 0.01326 | -0.119 | 0.336
-4.5 | 0.063 | 0.01331 | -0.12 | 4.73
-4 | 0.122 | 0.01276 | -0.121 | 9.576
-3.5 | 0.182 | 0.01263 | -0.122 | 14.395
-3 | 0.245 | 0.01139 | -0.125 | 21.538
-2.5 | 0.306 | 0.01114 | -0.125 | 27.436
-2 | 0.366 | 0.01177 | -0.125 | 31.056
-1.5 | 0.425 | 0.01294 | -0.126 | 32.879
-1 | 0.485 | 0.01435 | -0.126 | 33.807
-0.5 | 0.545 | 0.01455 | -0.127 | 37.426
0 | 0.604 | 0.01479 | -0.127 | 40.845
0.5 | 0.663 | 0.01513 | -0.128 | 43.798
1 | 0.721 | 0.01553 | -0.128 | 46.439
1.5 | 0.779 | 0.01593 | -0.128 | 48.872
2 | 0.835 | 0.0164 | -0.129 | 50.951
2.5 | 0.891 | 0.01671 | -0.129 | 53.335
3 | 0.946 | 0.01704 | -0.129 | 55.514
3.5 | 1 | 0.01759 | -0.129 | 56.852
4 | 1.051 | 0.01796 | -0.13 | 58.542
4.5 | 1.101 | 0.01841 | -0.13 | 59.813
5 | 1.148 | 0.01891 | -0.13 | 60.727
5.5 | 1.193 | 0.01871 | -0.13 | 63.796
6 | 1.236 | 0.01914 | -0.13 | 64.59
6.5 | 1.276 | 0.01956 | -0.131 | 65.224
7 | 1.313 | 0.02007 | -0.131 | 65.413
7.5 | 1.347 | 0.0206 | -0.131 | 65.375
8 | 1.377 | 0.02115 | -0.131 | 65.109
8.5 | 1.404 | 0.02175 | -0.131 | 64.555
9 | 1.428 | 0.02246 | -0.131 | 63.589
9.5 | 1.448 | 0.02371 | -0.131 | 61.078
10 | 1.464 | 0.02458 | -0.131 | 59.576
10.5 | 1.477 | 0.0255 | -0.131 | 57.92
11 | 1.486 | 0.02667 | -0.131 | 55.727
11.5 | 1.481 | 0.02398 | -0.13 | 61.766
12 | 1.473 | 0.02555 | -0.129 | 57.663
12.5 | 1.462 | 0.02707 | -0.128 | 54.015
13 | 1.45 | 0.02819 | -0.127 | 51.444
13.5 | 1.403 | 0.03423 | -0.123 | 40.977
14 | 1.274 | 0.06451 | -0.105 | 19.757
14.5 | 1.247 | 0.07177 | -0.103 | 17.373
15 | 1.199 | 0.08883 | -0.094 | 13.504
15.5 | 1.172 | 0.09741 | -0.091 | 12.034
16 | 1.141 | 0.10875 | -0.087 | 10.493

## 74. Re 5M Mach 0.00 (2)
BIGFOIL.COM POLAR EXPORT
sc20712
SC(2)-0712 |  |  |  | Cl Max: | 2.1491 | at alpha= | 19 | deg
XFOIL ncrit=9 |  |  |  | L/D Max: | 117.508 | at alpha= | 7.5 | deg
Re: | 5000000 |  |  | Cd Min: | 0.05309 | at alpha= | 20 | deg
Mach: | 0 |  |  | Cl=0 at alpha= | -4.6056 | deg
|  |  |  | @ Cl=0.1, Cd= | 0.00507
|  |  |  | @ Cl=0.4, Cd= | 0.0057405
|  |  |  | @ Cl=0.6, Cd= | 0.0071884
alpha (deg) | Cl | Cd | Cm | Cl/Cd
-20 | -1.5813 | 0.03664 | -0.0729 | -43.1578
-19.5 | -1.5668 | 0.03318 | -0.0734 | -47.2212
-19 | -1.5494 | 0.03017 | -0.0736 | -51.3557
-18.5 | -1.5311 | 0.02738 | -0.0733 | -55.9204
-18 | -1.5155 | 0.02465 | -0.0723 | -61.4807
-17.5 | -1.505 | 0.02248 | -0.0692 | -66.9484
-17 | -1.5073 | 0.02072 | -0.063 | -72.7461
-16.5 | -1.4569 | 0.01897 | -0.0662 | -76.8002
-16 | -1.4024 | 0.01751 | -0.0696 | -80.0914
-15.5 | -1.3446 | 0.01627 | -0.0731 | -82.6429
-15 | -1.2841 | 0.01518 | -0.0768 | -84.5916
-14.5 | -1.2218 | 0.01422 | -0.0805 | -85.9212
-14 | -1.1584 | 0.01309 | -0.0845 | -88.495
-13 | -1.0318 | 0.01158 | -0.0909 | -89.1019
-12.5 | -0.9718 | 0.01098 | -0.093 | -88.5064
-12 | -0.9098 | 0.0103 | -0.0955 | -88.3301
-11.5 | -0.8479 | 0.00977 | -0.0978 | -86.7861
-11 | -0.7856 | 0.00927 | -0.1 | -84.7465
-10.5 | -0.7236 | 0.0088 | -0.1021 | -82.2273
-10 | -0.6642 | 0.00843 | -0.1034 | -78.79
-9.5 | -0.6034 | 0.008 | -0.1051 | -75.425
-9 | -0.5425 | 0.00768 | -0.1066 | -70.638
-8.5 | -0.4812 | 0.00732 | -0.1082 | -65.7377
-8 | -0.4203 | 0.00705 | -0.1096 | -59.617
-7.5 | -0.3583 | 0.00673 | -0.1113 | -53.2392
-7 | -0.2967 | 0.00646 | -0.1128 | -45.9288
-6.5 | -0.2346 | 0.00621 | -0.1144 | -37.7778
-6 | -0.1727 | 0.00599 | -0.1158 | -28.8314
-5.5 | -0.1107 | 0.00578 | -0.1173 | -19.1522
-5 | -0.0489 | 0.00559 | -0.1187 | -8.7478
-4.5 | 0.0131 | 0.0054 | -0.1201 | 2.4259
-4 | 0.0761 | 0.00516 | -0.1218 | 14.7481
-3.5 | 0.1398 | 0.00492 | -0.1237 | 28.4146
-3 | 0.2052 | 0.00461 | -0.1262 | 44.5119
-2.5 | 0.2688 | 0.00452 | -0.1282 | 59.469
-2 | 0.3288 | 0.00492 | -0.1295 | 66.8293
-1.5 | 0.3854 | 0.00561 | -0.1299 | 68.6988
-0.5 | 0.4995 | 0.00663 | -0.1304 | 75.3394
0 | 0.5569 | 0.00698 | -0.1306 | 79.7851
0.5 | 0.6148 | 0.00726 | -0.1309 | 84.6832
1 | 0.6724 | 0.00754 | -0.131 | 89.1777
1.5 | 0.73 | 0.00779 | -0.1312 | 93.7099
2 | 0.7874 | 0.00806 | -0.1313 | 97.6923
2.5 | 0.8443 | 0.00835 | -0.1312 | 101.1138
3 | 0.9009 | 0.00866 | -0.1311 | 104.03
3.5 | 0.9576 | 0.00894 | -0.1311 | 107.1141
4 | 1.014 | 0.00923 | -0.1309 | 109.8592
4.5 | 1.0697 | 0.00957 | -0.1307 | 111.7764
5 | 1.1253 | 0.00989 | -0.1304 | 113.7816
5.5 | 1.1803 | 0.01026 | -0.13 | 115.039
6 | 1.2351 | 0.01062 | -0.1295 | 116.2994
6.5 | 1.2894 | 0.011 | -0.129 | 117.2182
7 | 1.3427 | 0.01148 | -0.1283 | 116.9599
7.5 | 1.396 | 0.01188 | -0.1275 | 117.5084
8 | 1.4484 | 0.01235 | -0.1267 | 117.2794
8.5 | 1.4997 | 0.01292 | -0.1256 | 116.0759
9 | 1.5512 | 0.0134 | -0.1246 | 115.7612
9.5 | 1.6014 | 0.01395 | -0.1233 | 114.7957
10 | 1.6505 | 0.01458 | -0.1219 | 113.203
10.5 | 1.6979 | 0.01532 | -0.1202 | 110.829
11 | 1.7455 | 0.01593 | -0.1185 | 109.5731
11.5 | 1.7918 | 0.01659 | -0.1166 | 108.0048
12 | 1.8366 | 0.0173 | -0.1144 | 106.1618
12.5 | 1.8791 | 0.01811 | -0.1119 | 103.7604
13 | 1.9188 | 0.01901 | -0.1089 | 100.9363
13.5 | 1.954 | 0.02003 | -0.1052 | 97.5537
14 | 1.9839 | 0.02121 | -0.1005 | 93.5361
14.5 | 2.0081 | 0.02232 | -0.0949 | 89.9686
15 | 2.0325 | 0.0235 | -0.0895 | 86.4894
15.5 | 2.0567 | 0.02482 | -0.0845 | 82.8646
16 | 2.0792 | 0.02632 | -0.0796 | 78.997
16.5 | 2.099 | 0.02808 | -0.0747 | 74.7507
17 | 2.1159 | 0.03011 | -0.0698 | 70.2723
17.5 | 2.1301 | 0.03246 | -0.0651 | 65.6223
18 | 2.1406 | 0.03522 | -0.0605 | 60.778
18.5 | 2.1475 | 0.03847 | -0.0562 | 55.8227
19 | 2.1491 | 0.04241 | -0.0524 | 50.6744
19.5 | 2.1465 | 0.04712 | -0.0493 | 45.5539
20 | 2.1367 | 0.05309 | -0.0471 | 40.2468

## 75. Re 5M Mach 0.10 (1)
BIGFOIL.COM POLAR EXPORT
sc20712
SC(2)-0712 |  |  |  | Cl Max: | 1.466 | at alpha= | 10.5 | deg
JavaFoil+Calcfoil stall+Eppler ext transition |  |  |  | L/D Max: | 65.098 | at alpha= | 7.5 | deg
Re: | 5000000 |  |  | Cd Min: | 0.01116 | at alpha= | -2.5 | deg
Mach: | 0.1 |  |  | Cl=0 at alpha= | -5.0345 | deg
|  |  |  | @ Cl=0.1, Cd= | 0.013002
|  |  |  | @ Cl=0.4, Cd= | 0.01243
|  |  |  | @ Cl=0.6, Cd= | 0.014811
alpha (deg) | Cl | Cd | Cm | Cl/Cd
-20 | -0.858 | 0.14345 | -0.063 | -5.984
-19.5 | -0.869 | 0.13351 | -0.066 | -6.512
-19 | -0.878 | 0.12474 | -0.068 | -7.037
-18.5 | -0.889 | 0.11019 | -0.072 | -8.072
-18 | -0.899 | 0.09799 | -0.076 | -9.17
-17.5 | -0.906 | 0.08384 | -0.081 | -10.802
-17 | -0.908 | 0.07312 | -0.084 | -12.412
-16.5 | -0.948 | 0.04113 | -0.095 | -23.045
-16 | -0.941 | 0.03618 | -0.097 | -25.995
-15.5 | -0.93 | 0.03144 | -0.099 | -29.581
-15 | -0.909 | 0.03044 | -0.1 | -29.852
-14.5 | -0.891 | 0.02671 | -0.102 | -33.345
-14 | -0.864 | 0.02556 | -0.103 | -33.804
-13.5 | -0.835 | 0.02371 | -0.104 | -35.24
-13 | -0.803 | 0.02234 | -0.106 | -35.941
-12.5 | -0.768 | 0.02097 | -0.107 | -36.612
-12 | -0.729 | 0.0198 | -0.108 | -36.837
-11.5 | -0.687 | 0.01902 | -0.109 | -36.147
-11 | -0.644 | 0.01806 | -0.11 | -35.663
-10.5 | -0.597 | 0.01739 | -0.111 | -34.338
-10 | -0.548 | 0.01723 | -0.111 | -31.793
-9.5 | -0.498 | 0.01661 | -0.112 | -29.959
-9 | -0.446 | 0.01591 | -0.113 | -28.049
-8.5 | -0.393 | 0.01545 | -0.114 | -25.42
-8 | -0.339 | 0.01481 | -0.115 | -22.861
-7.5 | -0.283 | 0.01443 | -0.116 | -19.623
-7 | -0.227 | 0.01342 | -0.116 | -16.893
-6.5 | -0.17 | 0.0134 | -0.117 | -12.661
-6 | -0.112 | 0.01315 | -0.118 | -8.515
-5.5 | -0.054 | 0.01313 | -0.119 | -4.105
-5 | 0.004 | 0.01302 | -0.119 | 0.344
-4.5 | 0.063 | 0.01336 | -0.12 | 4.733
-4 | 0.123 | 0.01278 | -0.121 | 9.607
-3.5 | 0.183 | 0.0127 | -0.122 | 14.382
-3 | 0.246 | 0.01143 | -0.125 | 21.571
-2.5 | 0.307 | 0.01116 | -0.126 | 27.533
-2 | 0.367 | 0.01177 | -0.126 | 31.201
-1.5 | 0.428 | 0.01299 | -0.127 | 32.918
-1 | 0.488 | 0.01438 | -0.127 | 33.914
-0.5 | 0.547 | 0.01459 | -0.127 | 37.531
0 | 0.607 | 0.01484 | -0.128 | 40.899
0.5 | 0.666 | 0.01521 | -0.128 | 43.802
1 | 0.725 | 0.01555 | -0.129 | 46.593
1.5 | 0.782 | 0.01595 | -0.129 | 49.058
2 | 0.839 | 0.01648 | -0.129 | 50.936
2.5 | 0.895 | 0.01677 | -0.13 | 53.391
3 | 0.95 | 0.01712 | -0.13 | 55.51
3.5 | 1.004 | 0.01768 | -0.13 | 56.809
4 | 1.056 | 0.01807 | -0.13 | 58.444
4.5 | 1.105 | 0.01843 | -0.131 | 59.969
5 | 1.152 | 0.01887 | -0.131 | 61.074
5.5 | 1.197 | 0.01914 | -0.131 | 62.563
6 | 1.239 | 0.0192 | -0.131 | 64.563
6.5 | 1.279 | 0.01972 | -0.131 | 64.846
7 | 1.315 | 0.02025 | -0.131 | 64.926
7.5 | 1.348 | 0.0207 | -0.131 | 65.098
8 | 1.377 | 0.02138 | -0.131 | 64.392
8.5 | 1.402 | 0.022 | -0.132 | 63.748
9 | 1.424 | 0.02266 | -0.132 | 62.843
9.5 | 1.442 | 0.02397 | -0.132 | 60.158
10 | 1.456 | 0.02516 | -0.132 | 57.879
10.5 | 1.466 | 0.02598 | -0.132 | 56.442
11 | 1.465 | 0.02461 | -0.131 | 59.508
11.5 | 1.462 | 0.02376 | -0.13 | 61.527
12 | 1.446 | 0.0267 | -0.129 | 54.181
12.5 | 1.427 | 0.02853 | -0.127 | 50.034
13 | 1.378 | 0.03446 | -0.123 | 39.987
13.5 | 1.269 | 0.05885 | -0.108 | 21.565
14 | 1.217 | 0.07465 | -0.1 | 16.307
14.5 | 1.179 | 0.08728 | -0.094 | 13.508
15 | 1.148 | 0.09699 | -0.09 | 11.833
15.5 | 1.119 | 0.10524 | -0.087 | 10.632

## 76. Re 5M Mach 0.10 (2)
BIGFOIL.COM POLAR EXPORT
sc20712
SC(2)-0712 |  |  |  | Cl Max: | 2.1308 | at alpha= | 18.5 | deg
XFOIL ncrit=9 |  |  |  | L/D Max: | 117.223 | at alpha= | 7.5 | deg
Re: | 5000000 |  |  | Cd Min: | 0.06286 | at alpha= | 20 | deg
Mach: | 0.1 |  |  | Cl=0 at alpha= | -4.599 | deg
|  |  |  | @ Cl=0.1, Cd= | 0.0050858
|  |  |  | @ Cl=0.4, Cd= | 0.0057498
|  |  |  | @ Cl=0.6, Cd= | 0.0071903
alpha (deg) | Cl | Cd | Cm | Cl/Cd
-20 | -1.57 | 0.04018 | -0.0749 | -39.0742
-19.5 | -1.5591 | 0.03604 | -0.0757 | -43.2603
-19 | -1.5449 | 0.03251 | -0.0761 | -47.5208
-18.5 | -1.5273 | 0.02947 | -0.076 | -51.8256
-18 | -1.5085 | 0.02671 | -0.0755 | -56.477
-17.5 | -1.4965 | 0.02401 | -0.0735 | -62.3282
-17 | -1.4989 | 0.02199 | -0.0676 | -68.1628
-16.5 | -1.4695 | 0.02004 | -0.0671 | -73.3283
-16 | -1.4169 | 0.01835 | -0.0702 | -77.2153
-15.5 | -1.3597 | 0.01693 | -0.0736 | -80.3131
-15 | -1.2992 | 0.0157 | -0.0772 | -82.7516
-14.5 | -1.2364 | 0.01464 | -0.0809 | -84.4536
-14 | -1.1722 | 0.01354 | -0.0848 | -86.5731
-13.5 | -1.1073 | 0.01255 | -0.0885 | -88.2311
-13 | -1.0437 | 0.0118 | -0.0914 | -88.4492
-12.5 | -0.9826 | 0.01117 | -0.0935 | -87.9678
-12 | -0.9196 | 0.01047 | -0.096 | -87.8319
-11.5 | -0.857 | 0.00989 | -0.0983 | -86.6532
-11 | -0.7939 | 0.00942 | -0.1005 | -84.2781
-10.5 | -0.7314 | 0.00889 | -0.1025 | -82.2722
-10 | -0.6712 | 0.0085 | -0.1039 | -78.9647
-9.5 | -0.6097 | 0.00807 | -0.1055 | -75.5514
-9 | -0.5481 | 0.00773 | -0.1071 | -70.9056
-8.5 | -0.4863 | 0.00737 | -0.1086 | -65.9837
-8 | -0.4247 | 0.00708 | -0.1101 | -59.9859
-7.5 | -0.3621 | 0.00676 | -0.1117 | -53.5651
-7 | -0.2999 | 0.00649 | -0.1132 | -46.2096
-6.5 | -0.2372 | 0.00623 | -0.1148 | -38.0738
-6 | -0.1749 | 0.00601 | -0.1163 | -29.1015
-5.5 | -0.1123 | 0.0058 | -0.1178 | -19.3621
-5 | -0.0502 | 0.00561 | -0.1191 | -8.9483
-4.5 | 0.0124 | 0.00541 | -0.1206 | 2.2921
-4 | 0.0758 | 0.00518 | -0.1223 | 14.6332
-3.5 | 0.14 | 0.00493 | -0.1242 | 28.3976
-3 | 0.2058 | 0.00462 | -0.1267 | 44.5455
-2.5 | 0.2699 | 0.00454 | -0.1288 | 59.4493
-2 | 0.3303 | 0.00493 | -0.1301 | 66.998
-1.5 | 0.3872 | 0.00562 | -0.1305 | 68.8968
-1 | 0.4444 | 0.0062 | -0.1308 | 71.6774
-0.5 | 0.5019 | 0.00664 | -0.131 | 75.5873
0 | 0.5598 | 0.00699 | -0.1312 | 80.0858
0.5 | 0.618 | 0.00728 | -0.1314 | 84.8901
1 | 0.676 | 0.00755 | -0.1315 | 89.5364
1.5 | 0.734 | 0.00781 | -0.1316 | 93.9821
2 | 0.7917 | 0.00809 | -0.1317 | 97.8616
2.5 | 0.8491 | 0.00838 | -0.1317 | 101.3246
3 | 0.9061 | 0.00869 | -0.1315 | 104.2693
3.5 | 0.9631 | 0.00898 | -0.1314 | 107.2494
4 | 1.02 | 0.00927 | -0.1312 | 110.0324
4.5 | 1.0762 | 0.00963 | -0.1309 | 111.7549
5 | 1.1324 | 0.00994 | -0.1306 | 113.9235
5.5 | 1.1876 | 0.01034 | -0.13 | 114.8549
6 | 1.2431 | 0.01069 | -0.1296 | 116.2862
6.5 | 1.2978 | 0.0111 | -0.1289 | 116.9189
7 | 1.3518 | 0.01156 | -0.1281 | 116.9377
7.5 | 1.4055 | 0.01199 | -0.1272 | 117.2227
8 | 1.4582 | 0.01252 | -0.1262 | 116.4696
8.5 | 1.5105 | 0.01306 | -0.125 | 115.6585
9 | 1.5623 | 0.01357 | -0.1238 | 115.129
9.5 | 1.6128 | 0.01417 | -0.1224 | 113.8179
10 | 1.6619 | 0.01489 | -0.1206 | 111.6118
10.5 | 1.7106 | 0.01556 | -0.1188 | 109.9357
11 | 1.7584 | 0.01622 | -0.1169 | 108.4094
11.5 | 1.8049 | 0.01694 | -0.1147 | 106.5466
12 | 1.8495 | 0.01774 | -0.1122 | 104.2559
12.5 | 1.8915 | 0.01864 | -0.1092 | 101.4753
13 | 1.9293 | 0.01967 | -0.1056 | 98.0834
13.5 | 1.9616 | 0.02088 | -0.101 | 93.9464
14 | 1.9906 | 0.02198 | -0.0958 | 90.5641
14.5 | 2.014 | 0.02317 | -0.0898 | 86.9227
15 | 2.0386 | 0.02452 | -0.0844 | 83.1403
15.5 | 2.0617 | 0.02606 | -0.0791 | 79.1136
16 | 2.0822 | 0.02783 | -0.0739 | 74.8185
16.5 | 2.0998 | 0.0299 | -0.0687 | 70.2274
17.5 | 2.1244 | 0.0352 | -0.0587 | 60.3523
18 | 2.13 | 0.03866 | -0.0541 | 55.0957
18.5 | 2.1308 | 0.04279 | -0.0501 | 49.7967
19 | 2.1253 | 0.04795 | -0.0468 | 44.3233
19.5 | 2.1135 | 0.05436 | -0.0448 | 38.8797
20 | 2.0908 | 0.06286 | -0.0446 | 33.2612

## 77. Re 5M Mach 0.25 (1)
BIGFOIL.COM POLAR EXPORT
sc20712
SC(2)-0712 |  |  |  | Cl Max: | 1.386 | at alpha= | 9.5 | deg
JavaFoil+Calcfoil stall+Eppler ext transition |  |  |  | L/D Max: | 62.819 | at alpha= | 6.5 | deg
Re: | 5000000 |  |  | Cd Min: | 0.01124 | at alpha= | -2.5 | deg
Mach: | 0.25 |  |  | Cl=0 at alpha= | -5.0417 | deg
|  |  |  | @ Cl=0.1, Cd= | 0.013021
|  |  |  | @ Cl=0.4, Cd= | 0.012304
|  |  |  | @ Cl=0.6, Cd= | 0.014901
alpha (deg) | Cl | Cd | Cm | Cl/Cd
-19.5 | -0.634 | 0.15946 | -0.058 | -3.975
-19 | -0.669 | 0.14859 | -0.06 | -4.501
-18.5 | -0.7 | 0.13997 | -0.062 | -5
-18 | -0.727 | 0.13193 | -0.064 | -5.508
-17.5 | -0.745 | 0.12283 | -0.066 | -6.066
-17 | -0.76 | 0.11406 | -0.069 | -6.66
-16.5 | -0.768 | 0.10826 | -0.07 | -7.091
-16 | -0.787 | 0.0874 | -0.08 | -9.004
-15.5 | -0.809 | 0.06529 | -0.089 | -12.397
-15 | -0.824 | 0.05011 | -0.095 | -16.441
-14.5 | -0.848 | 0.03088 | -0.103 | -27.476
-14 | -0.833 | 0.02894 | -0.105 | -28.777
-13.5 | -0.815 | 0.02638 | -0.106 | -30.91
-13 | -0.792 | 0.02394 | -0.108 | -33.085
-12.5 | -0.762 | 0.02253 | -0.109 | -33.85
-12 | -0.728 | 0.02146 | -0.11 | -33.916
-11.5 | -0.691 | 0.01998 | -0.111 | -34.604
-11 | -0.65 | 0.01903 | -0.112 | -34.136
-10.5 | -0.605 | 0.01818 | -0.113 | -33.278
-10 | -0.556 | 0.01801 | -0.114 | -30.894
-9.5 | -0.507 | 0.01708 | -0.115 | -29.689
-9 | -0.455 | 0.01648 | -0.116 | -27.62
-8.5 | -0.401 | 0.0159 | -0.117 | -25.251
-8 | -0.346 | 0.01506 | -0.118 | -22.997
-7.5 | -0.289 | 0.01478 | -0.118 | -19.591
-7 | -0.232 | 0.01435 | -0.119 | -16.179
-6.5 | -0.174 | 0.01346 | -0.12 | -12.903
-6 | -0.115 | 0.01334 | -0.121 | -8.604
-5.5 | -0.055 | 0.01302 | -0.122 | -4.249
-5 | 0.005 | 0.01305 | -0.122 | 0.352
-4.5 | 0.065 | 0.01305 | -0.123 | 4.961
-4 | 0.126 | 0.013 | -0.125 | 9.689
-3.5 | 0.187 | 0.01283 | -0.125 | 14.564
-3 | 0.249 | 0.01253 | -0.126 | 19.856
-2.5 | 0.316 | 0.01124 | -0.129 | 28.103
-2 | 0.377 | 0.01184 | -0.13 | 31.877
-1.5 | 0.439 | 0.01309 | -0.13 | 33.549
-1 | 0.501 | 0.01458 | -0.131 | 34.363
-0.5 | 0.562 | 0.01476 | -0.131 | 38.096
0 | 0.624 | 0.01499 | -0.131 | 41.586
0.5 | 0.684 | 0.0154 | -0.132 | 44.427
1 | 0.744 | 0.01587 | -0.132 | 46.872
1.5 | 0.803 | 0.01644 | -0.132 | 48.836
2 | 0.861 | 0.01678 | -0.133 | 51.316
2.5 | 0.918 | 0.01707 | -0.133 | 53.783
3 | 0.974 | 0.01747 | -0.133 | 55.745
3.5 | 1.028 | 0.01819 | -0.134 | 56.503
4 | 1.079 | 0.01863 | -0.134 | 57.923
4.5 | 1.128 | 0.01891 | -0.134 | 59.651
5 | 1.174 | 0.01949 | -0.134 | 60.225
5.5 | 1.216 | 0.01939 | -0.135 | 62.698
6 | 1.254 | 0.02 | -0.135 | 62.722
6.5 | 1.289 | 0.02051 | -0.135 | 62.819
7 | 1.318 | 0.02112 | -0.135 | 62.424
7.5 | 1.343 | 0.02177 | -0.135 | 61.714
8 | 1.363 | 0.02244 | -0.135 | 60.728
8.5 | 1.376 | 0.02331 | -0.135 | 59.047
9 | 1.384 | 0.02435 | -0.135 | 56.842
9.5 | 1.386 | 0.02554 | -0.135 | 54.258
10 | 1.373 | 0.02479 | -0.135 | 55.391
10.5 | 1.353 | 0.0252 | -0.134 | 53.71
11 | 1.23 | 0.03915 | -0.12 | 31.409
11.5 | 1.13 | 0.0615 | -0.103 | 18.38
12 | 1.086 | 0.07146 | -0.097 | 15.196
12.5 | 1.034 | 0.08595 | -0.087 | 12.031
13 | 0.994 | 0.09454 | -0.083 | 10.511
13.5 | 0.952 | 0.10227 | -0.081 | 9.305
14 | 0.901 | 0.10766 | -0.08 | 8.372
14.5 | 0.845 | 0.11545 | -0.078 | 7.316

## 78. Re 5M Mach 0.25 (2)
BIGFOIL.COM POLAR EXPORT
sc20712
SC(2)-0712 |  |  |  | Cl Max: | 2.011 | at alpha= | 15 | deg
XFOIL ncrit=9 |  |  |  | L/D Max: | 115.632 | at alpha= | 6.5 | deg
Re: | 5000000 |  |  | Cd Min: | 0.23529 | at alpha= | 20 | deg
Mach: | 0.25 |  |  | Cl=0 at alpha= | -4.5629 | deg
|  |  |  | @ Cl=0.1, Cd= | 0.0051734
|  |  |  | @ Cl=0.4, Cd= | 0.0056604
|  |  |  | @ Cl=0.6, Cd= | 0.0072195
alpha (deg) | Cl | Cd | Cm | Cl/Cd
-20 | -1.2087 | 0.10443 | -0.0505 | -11.5743
-19.5 | -1.3513 | 0.07548 | -0.0687 | -17.9028
-19 | -1.4049 | 0.06057 | -0.0778 | -23.1947
-18.5 | -1.4314 | 0.05033 | -0.0832 | -28.4403
-18 | -1.442 | 0.0428 | -0.0861 | -33.6916
-17.5 | -1.442 | 0.037 | -0.0874 | -38.973
-17 | -1.4353 | 0.03247 | -0.0873 | -44.2039
-16.5 | -1.4283 | 0.02868 | -0.0857 | -49.8013
-16 | -1.434 | 0.02526 | -0.0812 | -56.7696
-15.5 | -1.4178 | 0.02244 | -0.0788 | -63.1818
-15 | -1.3716 | 0.01997 | -0.0806 | -68.683
-14.5 | -1.3124 | 0.01798 | -0.0836 | -72.9922
-14 | -1.2476 | 0.01632 | -0.0869 | -76.4461
-13.5 | -1.1794 | 0.01496 | -0.0904 | -78.8369
-13 | -1.1131 | 0.01361 | -0.0934 | -81.7855
-12.5 | -1.0449 | 0.01244 | -0.0964 | -83.9952
-12 | -0.9762 | 0.01155 | -0.0991 | -84.5195
-11.5 | -0.9088 | 0.01083 | -0.1012 | -83.9151
-11 | -0.8406 | 0.01007 | -0.1035 | -83.4757
-10.5 | -0.7763 | 0.00952 | -0.1048 | -81.5441
-10 | -0.7113 | 0.00894 | -0.1063 | -79.5638
-9.5 | -0.6458 | 0.00851 | -0.1078 | -75.8872
-9 | -0.5803 | 0.00804 | -0.1093 | -72.1766
-8.5 | -0.5153 | 0.00768 | -0.1107 | -67.0964
-8 | -0.4494 | 0.00729 | -0.1124 | -61.6461
-7.5 | -0.3841 | 0.00698 | -0.1139 | -55.0287
-7 | -0.3185 | 0.00667 | -0.1154 | -47.7511
-6.5 | -0.2527 | 0.00637 | -0.1171 | -39.6703
-6 | -0.1875 | 0.00614 | -0.1186 | -30.5375
-5.5 | -0.122 | 0.00591 | -0.1202 | -20.643
-5 | -0.057 | 0.0057 | -0.1217 | -10
-4.5 | 0.0082 | 0.00548 | -0.1232 | 1.4964
-4 | 0.0736 | 0.00528 | -0.1248 | 13.9394
-3.5 | 0.1405 | 0.00501 | -0.1269 | 28.0439
-3 | 0.209 | 0.00469 | -0.1295 | 44.5629
-2.5 | 0.2757 | 0.00458 | -0.1318 | 60.1965
-2 | 0.3385 | 0.00498 | -0.1333 | 67.9719
-1 | 0.456 | 0.00628 | -0.1338 | 72.6115
-0.5 | 0.5153 | 0.00676 | -0.1339 | 76.2278
0 | 0.5752 | 0.0071 | -0.1341 | 81.0141
0.5 | 0.6354 | 0.00739 | -0.1342 | 85.9811
1 | 0.6957 | 0.00766 | -0.1343 | 90.8225
1.5 | 0.7556 | 0.00795 | -0.1342 | 95.044
2 | 0.8157 | 0.00823 | -0.1342 | 99.113
2.5 | 0.8754 | 0.00854 | -0.1339 | 102.5059
3 | 0.9348 | 0.00885 | -0.1336 | 105.6271
3.5 | 0.994 | 0.00919 | -0.1331 | 108.161
4 | 1.0533 | 0.00953 | -0.1327 | 110.5247
4.5 | 1.1125 | 0.00988 | -0.1321 | 112.6012
5 | 1.171 | 0.01029 | -0.1312 | 113.7998
5.5 | 1.2293 | 0.01069 | -0.1303 | 114.9953
6 | 1.2871 | 0.01116 | -0.1292 | 115.3315
6.5 | 1.3448 | 0.01163 | -0.128 | 115.632
7 | 1.4019 | 0.01215 | -0.1265 | 115.3827
7.5 | 1.4578 | 0.01278 | -0.1247 | 114.0689
8 | 1.514 | 0.01335 | -0.1229 | 113.4082
8.5 | 1.5692 | 0.01401 | -0.1209 | 112.0057
9 | 1.6224 | 0.01484 | -0.1183 | 109.3261
9.5 | 1.6754 | 0.01563 | -0.1157 | 107.1913
10 | 1.7276 | 0.01644 | -0.1128 | 105.0852
10.5 | 1.7778 | 0.01736 | -0.1094 | 102.4078
11 | 1.8254 | 0.01841 | -0.1056 | 99.1526
11.5 | 1.8688 | 0.01965 | -0.101 | 95.1043
12 | 1.9034 | 0.02126 | -0.0951 | 89.5296
12.5 | 1.9344 | 0.02271 | -0.0885 | 85.1783
13 | 1.9567 | 0.02437 | -0.0807 | 80.2913
13.5 | 1.9782 | 0.02638 | -0.0734 | 74.9886
14 | 1.9951 | 0.02885 | -0.0661 | 69.1542
14.5 | 2.0061 | 0.03187 | -0.0589 | 62.9463
15 | 2.011 | 0.03557 | -0.0521 | 56.5364
15.5 | 2.0078 | 0.0402 | -0.0461 | 49.9453
16 | 1.9957 | 0.04612 | -0.0413 | 43.2719
16.5 | 1.9758 | 0.0536 | -0.0385 | 36.8619
17 | 1.9458 | 0.06344 | -0.0389 | 30.6715
17.5 | 1.8928 | 0.07836 | -0.0449 | 24.1552
18 | 1.8064 | 0.10111 | -0.059 | 17.8657
18.5 | 1.4847 | 0.16789 | -0.1086 | 8.8433
19 | 1.3835 | 0.20028 | -0.1353 | 6.9078
19.5 | 1.3498 | 0.21946 | -0.1508 | 6.1506
20 | 1.3329 | 0.23529 | -0.1637 | 5.6649

## 79. Re 5M Mach 0.50 (1)
BIGFOIL.COM POLAR EXPORT
sc20712
SC(2)-0712 |  |  |  | Cl Max: | 1.358 | at alpha= | 20 | deg
JavaFoil+Calcfoil stall+Eppler ext transition |  |  |  | L/D Max: | 55.824 | at alpha= | 3.5 | deg
Re: | 5000000 |  |  | Cd Min: | 0.0123 | at alpha= | -2.5 | deg
Mach: | 0.5 |  |  | Cl=0 at alpha= | -5.0379 | deg
|  |  |  | @ Cl=0.1, Cd= | 0.013565
|  |  |  | @ Cl=0.4, Cd= | 0.014291
|  |  |  | @ Cl=0.6, Cd= | 0.01554
alpha (deg) | Cl | Cd | Cm | Cl/Cd
-20 | -0.824 | 0.1647 | -0.065 | -5.006
-19.5 | -0.798 | 0.15696 | -0.066 | -5.084
-19 | -0.771 | 0.15864 | -0.067 | -4.862
-18.5 | -0.742 | 0.15165 | -0.064 | -4.895
-18 | -0.715 | 0.14678 | -0.065 | -4.873
-17.5 | -0.688 | 0.14319 | -0.066 | -4.807
-17 | -0.661 | 0.13337 | -0.066 | -4.959
-16.5 | -0.634 | 0.12952 | -0.066 | -4.894
-16 | -0.606 | 0.12324 | -0.065 | -4.915
-15.5 | -0.578 | 0.11653 | -0.065 | -4.964
-15 | -0.551 | 0.12211 | -0.066 | -4.514
-14.5 | -0.523 | 0.1128 | -0.065 | -4.639
-14 | -0.496 | 0.10516 | -0.065 | -4.714
-13.5 | -0.47 | 0.09326 | -0.07 | -5.04
-13 | -0.444 | 0.08622 | -0.074 | -5.15
-12.5 | -0.413 | 0.09479 | -0.064 | -4.356
-12 | -0.385 | 0.08756 | -0.065 | -4.402
-11.5 | -0.359 | 0.08038 | -0.07 | -4.466
-11 | -0.332 | 0.07486 | -0.075 | -4.442
-10.5 | -0.539 | 0.02756 | -0.121 | -19.556
-10 | -0.551 | 0.02169 | -0.126 | -25.424
-9.5 | -0.524 | 0.02004 | -0.127 | -26.164
-9 | -0.482 | 0.01927 | -0.128 | -25.024
-8.5 | -0.433 | 0.01807 | -0.129 | -23.939
-8 | -0.376 | 0.0173 | -0.13 | -21.755
-7.5 | -0.317 | 0.01674 | -0.131 | -18.91
-7 | -0.255 | 0.01561 | -0.132 | -16.358
-6.5 | -0.192 | 0.01519 | -0.133 | -12.628
-6 | -0.127 | 0.0147 | -0.134 | -8.636
-5.5 | -0.061 | 0.01429 | -0.135 | -4.285
-5 | 0.005 | 0.01399 | -0.136 | 0.363
-4.5 | 0.072 | 0.01382 | -0.136 | 5.192
-4 | 0.139 | 0.01321 | -0.137 | 10.513
-3.5 | 0.207 | 0.01268 | -0.138 | 16.287
-3 | 0.274 | 0.01234 | -0.139 | 22.221
-2.5 | 0.343 | 0.0123 | -0.14 | 27.933
-2 | 0.412 | 0.01471 | -0.142 | 28.035
-1.5 | 0.491 | 0.014 | -0.145 | 35.051
-1 | 0.559 | 0.01529 | -0.146 | 36.579
-0.5 | 0.628 | 0.01571 | -0.146 | 39.946
0 | 0.696 | 0.01614 | -0.147 | 43.105
0.5 | 0.762 | 0.01656 | -0.147 | 46.043
1 | 0.828 | 0.01717 | -0.148 | 48.243
1.5 | 0.892 | 0.01771 | -0.148 | 50.355
2 | 0.953 | 0.01831 | -0.148 | 52.066
2.5 | 1.012 | 0.01879 | -0.149 | 53.85
3 | 1.066 | 0.01926 | -0.149 | 55.373
3.5 | 1.116 | 0.01998 | -0.149 | 55.824
4 | 1.153 | 0.02124 | -0.15 | 54.32
4.5 | 1.176 | 0.02219 | -0.15 | 52.992
5 | 1.172 | 0.02326 | -0.15 | 50.372
5.5 | 1.109 | 0.0251 | -0.15 | 44.186
6 | 0.611 | 0.05411 | -0.083 | 11.3
6.5 | 0.638 | 0.05582 | -0.082 | 11.434
7 | 0.662 | 0.06263 | -0.075 | 10.574
7.5 | 0.69 | 0.06943 | -0.076 | 9.933
8 | 0.723 | 0.05993 | -0.088 | 12.065
8.5 | 0.747 | 0.06668 | -0.083 | 11.197
9 | 0.771 | 0.07468 | -0.077 | 10.319
9.5 | 0.799 | 0.08223 | -0.08 | 9.715
10 | 0.825 | 0.07716 | -0.08 | 10.698
10.5 | 0.852 | 0.08459 | -0.08 | 10.071
11 | 0.879 | 0.09206 | -0.081 | 9.553
11.5 | 0.907 | 0.09241 | -0.083 | 9.813
12 | 0.933 | 0.09505 | -0.083 | 9.818
12.5 | 0.959 | 0.10055 | -0.083 | 9.542
13 | 0.988 | 0.10655 | -0.085 | 9.271
13.5 | 1.014 | 0.10719 | -0.085 | 9.461
14 | 1.04 | 0.11038 | -0.085 | 9.423
14.5 | 1.067 | 0.11529 | -0.086 | 9.251
15 | 1.095 | 0.12317 | -0.088 | 8.892
15.5 | 1.121 | 0.12187 | -0.088 | 9.194
16 | 1.146 | 0.12542 | -0.087 | 9.139
16.5 | 1.174 | 0.13104 | -0.089 | 8.959
17 | 1.2 | 0.13441 | -0.089 | 8.929
17.5 | 1.226 | 0.1381 | -0.089 | 8.875
18 | 1.253 | 0.14446 | -0.09 | 8.674
18.5 | 1.279 | 0.14592 | -0.091 | 8.767
19 | 1.305 | 0.15011 | -0.091 | 8.69
19.5 | 1.329 | 0.16157 | -0.09 | 8.228
20 | 1.358 | 0.16425 | -0.092 | 8.267

## 80. Re 5M Mach 0.50 (2)
BIGFOIL.COM POLAR EXPORT
sc20712
SC(2)-0712 |  |  |  | Cl Max: | 1.4861 | at alpha= | 6.5 | deg
XFOIL ncrit=9 |  |  |  | L/D Max: | 111.047 | at alpha= | 4.5 | deg
Re: | 5000000 |  |  | Cd Min: | 0.14722 | at alpha= | -15.5 | deg
Mach: | 0.5 |  |  | Cl=0 at alpha= | -4.3881 | deg
|  |  |  | @ Cl=0.1, Cd= | 0.005522
|  |  |  | @ Cl=0.4, Cd= | 0.0055652
|  |  |  | @ Cl=0.6, Cd= | 0.0073189
alpha (deg) | Cl | Cd | Cm | Cl/Cd
-15.5 | -0.653 | 0.14722 | -0.0309 | -4.4355
-15 | -0.6893 | 0.13147 | -0.039 | -5.243
-14.5 | -0.7194 | 0.1183 | -0.0457 | -6.0811
-14 | -0.7422 | 0.10722 | -0.0508 | -6.9222
-13.5 | -0.769 | 0.09628 | -0.0555 | -7.9871
-13 | -0.7933 | 0.08344 | -0.0645 | -9.5074
-12.5 | -0.8199 | 0.07008 | -0.074 | -11.6995
-12 | -0.8422 | 0.05587 | -0.0851 | -15.0743
-11.5 | -0.8663 | 0.04301 | -0.097 | -20.1418
-11 | -0.8926 | 0.03167 | -0.1068 | -28.1844
-10.5 | -0.9145 | 0.02218 | -0.1123 | -41.2308
-10 | -0.9007 | 0.01633 | -0.1126 | -55.1562
-9.5 | -0.8385 | 0.01266 | -0.1146 | -66.2322
-9 | -0.7545 | 0.01081 | -0.1168 | -69.7965
-8.5 | -0.6674 | 0.00963 | -0.1189 | -69.3043
-8 | -0.5817 | 0.00885 | -0.1206 | -65.7288
-7.5 | -0.4978 | 0.00818 | -0.1223 | -60.8557
-7 | -0.4152 | 0.00765 | -0.1241 | -54.2745
-6.5 | -0.3336 | 0.0072 | -0.1259 | -46.3333
-6 | -0.2533 | 0.00681 | -0.1277 | -37.1953
-5.5 | -0.1734 | 0.00645 | -0.1297 | -26.8837
-5 | -0.0953 | 0.00618 | -0.1316 | -15.4207
-4.5 | -0.0173 | 0.00591 | -0.1335 | -2.9272
-4 | 0.06 | 0.00567 | -0.1355 | 10.582
-3.5 | 0.1384 | 0.00538 | -0.1379 | 25.7249
-3 | 0.2199 | 0.00498 | -0.1415 | 44.1566
-2.5 | 0.2984 | 0.00482 | -0.1443 | 61.9087
-2 | 0.3723 | 0.00523 | -0.1467 | 71.1855
-1.5 | 0.4384 | 0.00603 | -0.1468 | 72.7032
-1 | 0.5048 | 0.00671 | -0.1466 | 75.231
-0.5 | 0.5725 | 0.00718 | -0.1463 | 79.7354
0 | 0.6418 | 0.00753 | -0.1461 | 85.2324
0.5 | 0.7108 | 0.00787 | -0.1456 | 90.3177
1 | 0.7809 | 0.00818 | -0.1451 | 95.4645
1.5 | 0.8502 | 0.00856 | -0.1442 | 99.3224
2 | 0.92 | 0.00894 | -0.1431 | 102.9083
2.5 | 0.9903 | 0.00934 | -0.1417 | 106.0278
3 | 1.0609 | 0.00976 | -0.1399 | 108.6988
3.5 | 1.1315 | 0.01025 | -0.1377 | 110.3902
4 | 1.2018 | 0.01083 | -0.135 | 110.9695
4.5 | 1.2726 | 0.01146 | -0.1317 | 111.0471
5 | 1.3425 | 0.01232 | -0.1277 | 108.9692
5.5 | 1.409 | 0.01359 | -0.1223 | 103.6792
6 | 1.4632 | 0.01613 | -0.1147 | 90.713
6.5 | 1.4861 | 0.02166 | -0.1042 | 68.6103
7 | 1.4572 | 0.0299 | -0.0901 | 48.7358
7.5 | 1.4106 | 0.03676 | -0.0753 | 38.3732
8 | 1.3639 | 0.04484 | -0.0654 | 30.417
8.5 | 1.3186 | 0.05445 | -0.0612 | 24.2167
9 | 1.2767 | 0.06624 | -0.0637 | 19.2739
9.5 | 1.2431 | 0.08125 | -0.0737 | 15.2997
10 | 1.2193 | 0.09904 | -0.0864 | 12.3112
10.5 | 1.1944 | 0.11349 | -0.095 | 10.5243
11 | 1.1722 | 0.12733 | -0.1033 | 9.206
11.5 | 1.1452 | 0.14273 | -0.1132 | 8.0235

## 81. Re 6M Mach 0.00 (1)
BIGFOIL.COM POLAR EXPORT
sc20712
SC(2)-0712 |  |  |  | Cl Max: | 1.486 | at alpha= | 11 | deg
JavaFoil+Calcfoil stall+Eppler ext transition |  |  |  | L/D Max: | 66.756 | at alpha= | 7.5 | deg
Re: | 6000000 |  |  | Cd Min: | 0.01169 | at alpha= | -3 | deg
Mach: | 0 |  |  | Cl=0 at alpha= | -5.0345 | deg
|  |  |  | @ Cl=0.1, Cd= | 0.012995
|  |  |  | @ Cl=0.4, Cd= | 0.01322
|  |  |  | @ Cl=0.6, Cd= | 0.014656
alpha (deg) | Cl | Cd | Cm | Cl/Cd
-20 | -0.894 | 0.13323 | -0.067 | -6.71
-19.5 | -0.9 | 0.12698 | -0.068 | -7.084
-19 | -0.909 | 0.11386 | -0.071 | -7.985
-18.5 | -0.927 | 0.09301 | -0.078 | -9.967
-18 | -0.94 | 0.07733 | -0.082 | -12.151
-17.5 | -0.964 | 0.05431 | -0.09 | -17.742
-17 | -0.96 | 0.04864 | -0.092 | -19.736
-16.5 | -0.96 | 0.03993 | -0.095 | -24.035
-16 | -0.957 | 0.03205 | -0.098 | -29.864
-15.5 | -0.941 | 0.02936 | -0.099 | -32.051
-15 | -0.92 | 0.0274 | -0.101 | -33.594
-14.5 | -0.897 | 0.02554 | -0.102 | -35.104
-14 | -0.869 | 0.02435 | -0.103 | -35.671
-13.5 | -0.838 | 0.02286 | -0.104 | -36.666
-13 | -0.805 | 0.02154 | -0.105 | -37.344
-12.5 | -0.769 | 0.02038 | -0.106 | -37.715
-12 | -0.729 | 0.0193 | -0.107 | -37.771
-11.5 | -0.687 | 0.01839 | -0.108 | -37.38
-11 | -0.643 | 0.01756 | -0.109 | -36.618
-10.5 | -0.596 | 0.01696 | -0.11 | -35.15
-10 | -0.547 | 0.01668 | -0.111 | -32.767
-9.5 | -0.497 | 0.01605 | -0.112 | -30.952
-9 | -0.445 | 0.01557 | -0.113 | -28.555
-8.5 | -0.391 | 0.01527 | -0.113 | -25.623
-8 | -0.338 | 0.0145 | -0.114 | -23.285
-7.5 | -0.282 | 0.01347 | -0.115 | -20.95
-7 | -0.226 | 0.01354 | -0.116 | -16.67
-6.5 | -0.169 | 0.01331 | -0.117 | -12.695
-6 | -0.112 | 0.01317 | -0.117 | -8.47
-5.5 | -0.054 | 0.01322 | -0.118 | -4.069
-5 | 0.004 | 0.01336 | -0.119 | 0.334
-4.5 | 0.063 | 0.01347 | -0.12 | 4.69
-4 | 0.123 | 0.0127 | -0.121 | 9.653
-3.5 | 0.182 | 0.01261 | -0.122 | 14.429
-3 | 0.245 | 0.01169 | -0.125 | 20.981
-2.5 | 0.306 | 0.01205 | -0.125 | 25.368
-2 | 0.366 | 0.01322 | -0.125 | 27.643
-1.5 | 0.425 | 0.01322 | -0.126 | 32.192
-1 | 0.485 | 0.0141 | -0.126 | 34.409
-0.5 | 0.545 | 0.01432 | -0.127 | 38.049
0 | 0.604 | 0.01468 | -0.127 | 41.139
0.5 | 0.663 | 0.0149 | -0.128 | 44.475
1 | 0.721 | 0.01533 | -0.128 | 47.042
1.5 | 0.779 | 0.01567 | -0.128 | 49.68
2 | 0.835 | 0.01611 | -0.129 | 51.87
2.5 | 0.891 | 0.01642 | -0.129 | 54.266
3 | 0.946 | 0.01663 | -0.129 | 56.892
3.5 | 1 | 0.01726 | -0.129 | 57.922
4 | 1.051 | 0.01764 | -0.13 | 59.592
4.5 | 1.101 | 0.01807 | -0.13 | 60.921
5 | 1.148 | 0.01856 | -0.13 | 61.888
5.5 | 1.193 | 0.01831 | -0.13 | 65.191
6 | 1.236 | 0.01872 | -0.13 | 66.045
6.5 | 1.276 | 0.01924 | -0.131 | 66.308
7 | 1.313 | 0.01973 | -0.131 | 66.546
7.5 | 1.347 | 0.02017 | -0.131 | 66.756
8 | 1.377 | 0.02064 | -0.131 | 66.715
8.5 | 1.404 | 0.02122 | -0.131 | 66.191
9 | 1.428 | 0.02188 | -0.131 | 65.279
9.5 | 1.448 | 0.02317 | -0.131 | 62.49
10 | 1.464 | 0.02394 | -0.131 | 61.168
10.5 | 1.477 | 0.02486 | -0.131 | 59.41
11 | 1.486 | 0.02606 | -0.131 | 57.027
11.5 | 1.484 | 0.02447 | -0.13 | 60.616
12 | 1.479 | 0.02293 | -0.129 | 64.5
12.5 | 1.47 | 0.02608 | -0.129 | 56.355
13 | 1.451 | 0.0278 | -0.127 | 52.19
13.5 | 1.415 | 0.03204 | -0.124 | 44.158
14 | 1.317 | 0.05041 | -0.113 | 26.12
14.5 | 1.249 | 0.07031 | -0.103 | 17.77
15 | 1.215 | 0.08057 | -0.099 | 15.082
15.5 | 1.176 | 0.09508 | -0.093 | 12.366
16 | 1.146 | 0.10483 | -0.089 | 10.934

## 82. Re 6M Mach 0.00 (2)
BIGFOIL.COM POLAR EXPORT
sc20712
SC(2)-0712 |  |  |  | Cl Max: | 2.1775 | at alpha= | 19 | deg
XFOIL ncrit=9 |  |  |  | L/D Max: | 122.003 | at alpha= | 7.5 | deg
Re: | 6000000 |  |  | Cd Min: | 0.05017 | at alpha= | 20 | deg
Mach: | 0 |  |  | Cl=0 at alpha= | -4.6105 | deg
|  |  |  | @ Cl=0.1, Cd= | 0.0050687
|  |  |  | @ Cl=0.4, Cd= | 0.0058669
|  |  |  | @ Cl=0.6, Cd= | 0.0070296
alpha (deg) | Cl | Cd | Cm | Cl/Cd
-20 | -1.6152 | 0.03327 | -0.0732 | -48.5482
-19.5 | -1.5984 | 0.03022 | -0.0734 | -52.8921
-19 | -1.5783 | 0.02757 | -0.0733 | -57.247
-18.5 | -1.5557 | 0.02525 | -0.0729 | -61.6119
-18 | -1.5344 | 0.02327 | -0.0715 | -65.939
-17.5 | -1.5279 | 0.02159 | -0.0667 | -70.7689
-17 | -1.5033 | 0.01967 | -0.0656 | -76.426
-16.5 | -1.4529 | 0.01792 | -0.0689 | -81.077
-16 | -1.3974 | 0.01648 | -0.0724 | -84.7937
-15.5 | -1.3386 | 0.01527 | -0.076 | -87.6621
-15 | -1.2773 | 0.01424 | -0.0797 | -89.698
-14.5 | -1.2145 | 0.01334 | -0.0834 | -91.042
-14 | -1.1513 | 0.01252 | -0.0868 | -91.9569
-13.5 | -1.0885 | 0.01167 | -0.09 | -93.2734
-13 | -1.0276 | 0.011 | -0.0925 | -93.4182
-12.5 | -0.9673 | 0.01044 | -0.0945 | -92.6533
-12 | -0.9065 | 0.00987 | -0.0966 | -91.844
-11.5 | -0.8448 | 0.00932 | -0.0988 | -90.6438
-11 | -0.7836 | 0.00891 | -0.1008 | -87.9461
-10.5 | -0.7238 | 0.00844 | -0.1023 | -85.7583
-10 | -0.6637 | 0.00807 | -0.1038 | -82.2429
-9.5 | -0.6027 | 0.00771 | -0.1054 | -78.1712
-9 | -0.5417 | 0.00737 | -0.107 | -73.5007
-8.5 | -0.4809 | 0.00709 | -0.1084 | -67.8279
-8 | -0.419 | 0.00678 | -0.1101 | -61.7994
-7.5 | -0.3575 | 0.0065 | -0.1116 | -55
-7 | -0.2954 | 0.00624 | -0.1132 | -47.3397
-6.5 | -0.2335 | 0.00601 | -0.1147 | -38.8519
-6 | -0.1715 | 0.0058 | -0.1162 | -29.569
-5.5 | -0.1099 | 0.00562 | -0.1175 | -19.5552
-5 | -0.0483 | 0.00546 | -0.1188 | -8.8462
-4.5 | 0.0137 | 0.00529 | -0.1203 | 2.5898
-4 | 0.0759 | 0.00513 | -0.1217 | 14.7953
-3.5 | 0.1388 | 0.00497 | -0.1234 | 27.9276
-3 | 0.2032 | 0.00476 | -0.1256 | 42.6891
-2.5 | 0.2641 | 0.00504 | -0.1271 | 52.4008
-2 | 0.3261 | 0.00528 | -0.129 | 61.7614
-1.5 | 0.3848 | 0.00576 | -0.1299 | 66.8056
-1 | 0.4431 | 0.00617 | -0.1305 | 71.8152
-0.5 | 0.5006 | 0.00656 | -0.1307 | 76.311
0 | 0.5588 | 0.00683 | -0.1311 | 81.8155
0.5 | 0.6166 | 0.00711 | -0.1312 | 86.7229
1 | 0.6748 | 0.00733 | -0.1315 | 92.06
1.5 | 0.7323 | 0.00759 | -0.1316 | 96.4822
2 | 0.7897 | 0.00785 | -0.1317 | 100.5987
2.5 | 0.847 | 0.00811 | -0.1318 | 104.439
3 | 0.9039 | 0.00838 | -0.1318 | 107.864
3.5 | 0.9604 | 0.00869 | -0.1317 | 110.5178
4 | 1.0169 | 0.00896 | -0.1315 | 113.4933
4.5 | 1.073 | 0.00927 | -0.1314 | 115.7497
5 | 1.1289 | 0.00957 | -0.1311 | 117.9624
5.5 | 1.1839 | 0.00995 | -0.1307 | 118.9849
6 | 1.2389 | 0.01028 | -0.1303 | 120.5156
6.5 | 1.2932 | 0.01068 | -0.1298 | 121.0861
7 | 1.3472 | 0.01107 | -0.1292 | 121.6983
7.5 | 1.4006 | 0.01148 | -0.1285 | 122.0035
8 | 1.4528 | 0.012 | -0.1275 | 121.0667
8.5 | 1.5052 | 0.01244 | -0.1267 | 120.9968
9 | 1.5569 | 0.01292 | -0.1257 | 120.5031
9.5 | 1.6071 | 0.01349 | -0.1244 | 119.1327
10 | 1.6561 | 0.01415 | -0.1229 | 117.0389
10.5 | 1.7056 | 0.01468 | -0.1216 | 116.1853
11 | 1.7537 | 0.01527 | -0.12 | 114.8461
11.5 | 1.8003 | 0.01593 | -0.1181 | 113.0132
12 | 1.8454 | 0.01665 | -0.116 | 110.8348
12.5 | 1.8883 | 0.01748 | -0.1136 | 108.0263
13 | 1.9284 | 0.01843 | -0.1106 | 104.6337
13.5 | 1.9663 | 0.01933 | -0.1073 | 101.7227
14 | 2.0016 | 0.02018 | -0.1036 | 99.1873
14.5 | 2.0328 | 0.02111 | -0.0991 | 96.2956
15 | 2.0558 | 0.02216 | -0.0933 | 92.7708
15.5 | 2.0803 | 0.02338 | -0.0881 | 88.9778
16 | 2.1037 | 0.02476 | -0.083 | 84.9637
16.5 | 2.1245 | 0.02636 | -0.078 | 80.5956
17 | 2.1425 | 0.02825 | -0.0729 | 75.8407
18 | 2.1688 | 0.03302 | -0.0631 | 65.6814
18.5 | 2.1762 | 0.03606 | -0.0584 | 60.3494
19 | 2.1775 | 0.03986 | -0.0541 | 54.6287
19.5 | 2.1744 | 0.04434 | -0.0503 | 49.0392
20 | 2.1635 | 0.05017 | -0.0476 | 43.1234

## 83. Re 6M Mach 0.10 (1)
BIGFOIL.COM POLAR EXPORT
sc20712
SC(2)-0712 |  |  |  | Cl Max: | 1.467 | at alpha= | 11 | deg
JavaFoil+Calcfoil stall+Eppler ext transition |  |  |  | L/D Max: | 66.489 | at alpha= | 7.5 | deg
Re: | 6000000 |  |  | Cd Min: | 0.01173 | at alpha= | -3 | deg
Mach: | 0.1 |  |  | Cl=0 at alpha= | -5.0345 | deg
|  |  |  | @ Cl=0.1, Cd= | 0.013019
|  |  |  | @ Cl=0.4, Cd= | 0.013248
|  |  |  | @ Cl=0.6, Cd= | 0.014677
alpha (deg) | Cl | Cd | Cm | Cl/Cd
-20 | -0.861 | 0.13955 | -0.065 | -6.168
-19.5 | -0.871 | 0.131 | -0.067 | -6.649
-19 | -0.882 | 0.11996 | -0.07 | -7.35
-18.5 | -0.899 | 0.10112 | -0.076 | -8.887
-18 | -0.907 | 0.09037 | -0.079 | -10.035
-17.5 | -0.923 | 0.07047 | -0.085 | -13.1
-17 | -0.929 | 0.05935 | -0.089 | -15.646
-16.5 | -0.952 | 0.03872 | -0.096 | -24.574
-16 | -0.943 | 0.03454 | -0.098 | -27.31
-15.5 | -0.932 | 0.03027 | -0.1 | -30.804
-15 | -0.911 | 0.02923 | -0.101 | -31.172
-14.5 | -0.892 | 0.02599 | -0.102 | -34.333
-14 | -0.865 | 0.0249 | -0.103 | -34.752
-13.5 | -0.837 | 0.02312 | -0.105 | -36.19
-13 | -0.804 | 0.0218 | -0.106 | -36.858
-12.5 | -0.768 | 0.02062 | -0.107 | -37.271
-12 | -0.73 | 0.01948 | -0.108 | -37.459
-11.5 | -0.688 | 0.01862 | -0.109 | -36.965
-11 | -0.644 | 0.01771 | -0.11 | -36.382
-10.5 | -0.598 | 0.01707 | -0.111 | -35.019
-10 | -0.548 | 0.01685 | -0.111 | -32.549
-9.5 | -0.498 | 0.01622 | -0.112 | -30.733
-9 | -0.446 | 0.01559 | -0.113 | -28.635
-8.5 | -0.393 | 0.01535 | -0.114 | -25.603
-8 | -0.339 | 0.01454 | -0.115 | -23.312
-7.5 | -0.283 | 0.0135 | -0.116 | -20.986
-7 | -0.227 | 0.0136 | -0.116 | -16.674
-6.5 | -0.17 | 0.01312 | -0.117 | -12.933
-6 | -0.112 | 0.0132 | -0.118 | -8.491
-5.5 | -0.054 | 0.01327 | -0.119 | -4.072
-5 | 0.004 | 0.01313 | -0.119 | 0.341
-4.5 | 0.063 | 0.0135 | -0.121 | 4.701
-4 | 0.123 | 0.01272 | -0.122 | 9.686
-3.5 | 0.183 | 0.01264 | -0.122 | 14.461
-3 | 0.246 | 0.01173 | -0.125 | 21.008
-2.5 | 0.307 | 0.01205 | -0.126 | 25.499
-2 | 0.367 | 0.01328 | -0.126 | 27.671
-1.5 | 0.428 | 0.01322 | -0.127 | 32.335
-1 | 0.488 | 0.01417 | -0.127 | 34.422
-0.5 | 0.547 | 0.01435 | -0.127 | 38.156
0 | 0.607 | 0.01472 | -0.128 | 41.246
0.5 | 0.666 | 0.01495 | -0.128 | 44.554
1 | 0.725 | 0.0153 | -0.129 | 47.352
1.5 | 0.782 | 0.01576 | -0.129 | 49.64
2 | 0.839 | 0.01617 | -0.129 | 51.92
2.5 | 0.895 | 0.01648 | -0.13 | 54.326
3 | 0.95 | 0.01684 | -0.13 | 56.423
3.5 | 1.004 | 0.01735 | -0.13 | 57.879
4 | 1.056 | 0.01774 | -0.13 | 59.508
4.5 | 1.105 | 0.01819 | -0.131 | 60.773
5 | 1.152 | 0.01852 | -0.131 | 62.232
5.5 | 1.197 | 0.01845 | -0.131 | 64.908
6 | 1.239 | 0.01879 | -0.131 | 65.947
6.5 | 1.279 | 0.01931 | -0.131 | 66.212
7 | 1.315 | 0.01981 | -0.131 | 66.358
7.5 | 1.348 | 0.02027 | -0.131 | 66.489
8 | 1.377 | 0.02085 | -0.131 | 66.026
8.5 | 1.402 | 0.02145 | -0.132 | 65.37
9 | 1.424 | 0.02216 | -0.132 | 64.271
9.5 | 1.442 | 0.02342 | -0.132 | 61.58
10 | 1.456 | 0.02455 | -0.132 | 59.311
10.5 | 1.466 | 0.02518 | -0.132 | 58.227
11 | 1.467 | 0.02392 | -0.131 | 61.333
11.5 | 1.464 | 0.02327 | -0.13 | 62.908
12 | 1.452 | 0.02563 | -0.129 | 56.656
12.5 | 1.438 | 0.02693 | -0.128 | 53.413
13 | 1.407 | 0.02972 | -0.126 | 47.35
13.5 | 1.33 | 0.04171 | -0.118 | 31.893
14 | 1.235 | 0.06732 | -0.104 | 18.337
14.5 | 1.182 | 0.08511 | -0.095 | 13.891
15 | 1.156 | 0.09179 | -0.093 | 12.59
15.5 | 1.124 | 0.10128 | -0.089 | 11.101
16 | 1.091 | 0.11181 | -0.085 | 9.757

## 84. Re 6M Mach 0.10 (2)
BIGFOIL.COM POLAR EXPORT
sc20712
SC(2)-0712 |  |  |  | Cl Max: | 2.1593 | at alpha= | 18.5 | deg
XFOIL ncrit=9 |  |  |  | L/D Max: | 121.65 | at alpha= | 7 | deg
Re: | 6000000 |  |  | Cd Min: | 0.05891 | at alpha= | 20 | deg
Mach: | 0.1 |  |  | Cl=0 at alpha= | -4.604 | deg
|  |  |  | @ Cl=0.1, Cd= | 0.0050746
|  |  |  | @ Cl=0.4, Cd= | 0.005866
|  |  |  | @ Cl=0.6, Cd= | 0.0070246
alpha (deg) | Cl | Cd | Cm | Cl/Cd
-20 | -1.6075 | 0.03633 | -0.0757 | -44.2472
-19.5 | -1.5936 | 0.03272 | -0.0761 | -48.7042
-19 | -1.5767 | 0.0296 | -0.0762 | -53.2669
-18.5 | -1.556 | 0.02694 | -0.0758 | -57.758
-18 | -1.534 | 0.02467 | -0.0749 | -62.1808
-17.5 | -1.518 | 0.02272 | -0.0721 | -66.8134
-17 | -1.5135 | 0.02103 | -0.0668 | -71.9686
-16.5 | -1.4664 | 0.01899 | -0.0696 | -77.2196
-16 | -1.4127 | 0.01728 | -0.073 | -81.7535
-15.5 | -1.3543 | 0.01589 | -0.0765 | -85.2297
-15 | -1.2928 | 0.01472 | -0.0802 | -87.8261
-14.5 | -1.2293 | 0.01373 | -0.0838 | -89.5339
-14 | -1.1648 | 0.01286 | -0.0873 | -90.5754
-13.5 | -1.1006 | 0.01196 | -0.0907 | -92.0234
-13 | -1.0393 | 0.01121 | -0.0931 | -92.7119
-12.5 | -0.9779 | 0.0106 | -0.0952 | -92.2547
-12 | -0.9165 | 0.01005 | -0.0971 | -91.194
-11.5 | -0.8538 | 0.00945 | -0.0994 | -90.3492
-11 | -0.792 | 0.009 | -0.1013 | -88
-10.5 | -0.7316 | 0.00854 | -0.1027 | -85.6674
-10 | -0.6706 | 0.00814 | -0.1043 | -82.3833
-9.5 | -0.6091 | 0.00778 | -0.1058 | -78.2905
-9 | -0.5472 | 0.00741 | -0.1075 | -73.8462
-8 | -0.4233 | 0.00681 | -0.1105 | -62.1586
-7.5 | -0.3613 | 0.00654 | -0.112 | -55.2446
-7 | -0.2987 | 0.00627 | -0.1136 | -47.6396
-6.5 | -0.2362 | 0.00603 | -0.1151 | -39.1708
-6 | -0.1737 | 0.00582 | -0.1166 | -29.8454
-5.5 | -0.1116 | 0.00564 | -0.118 | -19.7872
-5 | -0.0495 | 0.00547 | -0.1193 | -9.0494
-4.5 | 0.013 | 0.0053 | -0.1207 | 2.4528
-4 | 0.0756 | 0.00514 | -0.1222 | 14.7082
-3.5 | 0.139 | 0.00497 | -0.1239 | 27.9678
-3 | 0.2039 | 0.00477 | -0.1262 | 42.7463
-2.5 | 0.2651 | 0.00505 | -0.1276 | 52.495
-2 | 0.3275 | 0.00529 | -0.1295 | 61.9093
-1.5 | 0.3866 | 0.00577 | -0.1305 | 67.0017
-1 | 0.4452 | 0.00619 | -0.131 | 71.9225
-0.5 | 0.5031 | 0.00659 | -0.1313 | 76.3429
0 | 0.5617 | 0.00684 | -0.1316 | 82.1199
0.5 | 0.6198 | 0.00712 | -0.1318 | 87.0506
1 | 0.6784 | 0.00735 | -0.132 | 92.2993
1.5 | 0.7363 | 0.00761 | -0.1321 | 96.7543
2 | 0.7941 | 0.00787 | -0.1322 | 100.9022
2.5 | 0.8518 | 0.00813 | -0.1323 | 104.7724
3 | 0.9092 | 0.00841 | -0.1322 | 108.1094
3.5 | 0.9661 | 0.00872 | -0.132 | 110.7913
4 | 1.0229 | 0.00901 | -0.1318 | 113.5294
4.5 | 1.0796 | 0.00931 | -0.1316 | 115.9613
5 | 1.1359 | 0.00963 | -0.1313 | 117.9543
5.5 | 1.1915 | 0.01 | -0.1308 | 119.15
6 | 1.2469 | 0.01035 | -0.1303 | 120.4734
6.5 | 1.3016 | 0.01078 | -0.1297 | 120.7421
7 | 1.3564 | 0.01115 | -0.129 | 121.6502
7.5 | 1.4102 | 0.0116 | -0.1282 | 121.569
8 | 1.463 | 0.01213 | -0.1271 | 120.6101
8.5 | 1.516 | 0.01258 | -0.1261 | 120.5087
9 | 1.5681 | 0.0131 | -0.1249 | 119.7023
9.5 | 1.6186 | 0.01374 | -0.1234 | 117.802
10 | 1.6687 | 0.01435 | -0.1219 | 116.2857
10.5 | 1.7185 | 0.01492 | -0.1203 | 115.181
11 | 1.767 | 0.01556 | -0.1184 | 113.5604
11.5 | 1.8137 | 0.01629 | -0.1162 | 111.3382
12 | 1.8586 | 0.0171 | -0.1138 | 108.6901
12.5 | 1.9008 | 0.01805 | -0.1108 | 105.3075
13 | 1.9409 | 0.019 | -0.1076 | 102.1526
13.5 | 1.9784 | 0.01987 | -0.1038 | 99.5672
14 | 2.012 | 0.02081 | -0.0994 | 96.6843
14.5 | 2.0381 | 0.02186 | -0.0937 | 93.2342
15 | 2.0626 | 0.02309 | -0.088 | 89.3287
15.5 | 2.0862 | 0.0245 | -0.0825 | 85.151
16 | 2.1081 | 0.02613 | -0.0772 | 80.6774
16.5 | 2.127 | 0.02803 | -0.0718 | 75.883
17 | 2.1415 | 0.03032 | -0.0664 | 70.6299
17.5 | 2.153 | 0.033 | -0.0612 | 65.2424
18 | 2.1583 | 0.03631 | -0.0562 | 59.4409
18.5 | 2.1593 | 0.04027 | -0.0516 | 53.6206
19 | 2.1516 | 0.04534 | -0.0476 | 47.4548
19.5 | 2.1378 | 0.0517 | -0.045 | 41.3501
20 | 2.1227 | 0.05891 | -0.044 | 36.0329

## 85. Re 6M Mach 0.25 (1)
BIGFOIL.COM POLAR EXPORT
sc20712
SC(2)-0712 |  |  |  | Cl Max: | 1.386 | at alpha= | 9.5 | deg
JavaFoil+Calcfoil stall+Eppler ext transition |  |  |  | L/D Max: | 64.324 | at alpha= | 6.5 | deg
Re: | 6000000 |  |  | Cd Min: | 0.01212 | at alpha= | -2.5 | deg
Mach: | 0.25 |  |  | Cl=0 at alpha= | -5.0417 | deg
|  |  |  | @ Cl=0.1, Cd= | 0.012919
|  |  |  | @ Cl=0.4, Cd= | 0.013355
|  |  |  | @ Cl=0.6, Cd= | 0.014796
alpha (deg) | Cl | Cd | Cm | Cl/Cd
-19.5 | -0.634 | 0.15732 | -0.058 | -4.031
-19 | -0.669 | 0.14694 | -0.06 | -4.555
-18.5 | -0.701 | 0.13845 | -0.063 | -5.061
-18 | -0.728 | 0.12938 | -0.065 | -5.625
-17.5 | -0.747 | 0.12051 | -0.067 | -6.196
-17 | -0.762 | 0.11046 | -0.071 | -6.902
-16.5 | -0.771 | 0.10459 | -0.072 | -7.368
-16 | -0.798 | 0.07822 | -0.084 | -10.199
-15.5 | -0.836 | 0.04873 | -0.096 | -17.164
-15 | -0.841 | 0.04126 | -0.099 | -20.374
-14.5 | -0.85 | 0.02984 | -0.104 | -28.485
-14 | -0.835 | 0.02785 | -0.105 | -29.994
-13.5 | -0.816 | 0.02568 | -0.107 | -31.792
-13 | -0.793 | 0.02326 | -0.108 | -34.109
-12.5 | -0.763 | 0.02203 | -0.109 | -34.652
-12 | -0.73 | 0.02059 | -0.11 | -35.458
-11.5 | -0.692 | 0.01952 | -0.112 | -35.451
-11 | -0.65 | 0.01861 | -0.112 | -34.941
-10.5 | -0.606 | 0.01771 | -0.114 | -34.224
-10 | -0.557 | 0.01749 | -0.114 | -31.864
-9.5 | -0.507 | 0.01678 | -0.115 | -30.242
-9 | -0.456 | 0.01617 | -0.116 | -28.174
-8.5 | -0.402 | 0.01569 | -0.117 | -25.608
-8 | -0.347 | 0.01487 | -0.118 | -23.313
-7.5 | -0.29 | 0.01457 | -0.119 | -19.892
-7 | -0.232 | 0.01414 | -0.12 | -16.435
-6.5 | -0.174 | 0.01319 | -0.12 | -13.183
-6 | -0.115 | 0.01322 | -0.121 | -8.688
-5.5 | -0.055 | 0.01318 | -0.122 | -4.198
-5 | 0.005 | 0.01306 | -0.122 | 0.352
-4.5 | 0.065 | 0.01316 | -0.123 | 4.93
-4 | 0.126 | 0.01274 | -0.125 | 9.891
-3.5 | 0.187 | 0.01269 | -0.125 | 14.736
-3 | 0.249 | 0.01255 | -0.126 | 19.844
-2.5 | 0.316 | 0.01212 | -0.129 | 26.046
-2 | 0.377 | 0.01337 | -0.13 | 28.227
-1.5 | 0.439 | 0.01333 | -0.13 | 32.951
-1 | 0.501 | 0.01435 | -0.131 | 34.918
-0.5 | 0.562 | 0.01452 | -0.131 | 38.718
0 | 0.624 | 0.01497 | -0.131 | 41.644
0.5 | 0.684 | 0.01517 | -0.132 | 45.108
1 | 0.744 | 0.01557 | -0.132 | 47.8
1.5 | 0.803 | 0.01615 | -0.132 | 49.733
2 | 0.861 | 0.01646 | -0.133 | 52.315
2.5 | 0.918 | 0.0168 | -0.133 | 54.647
3 | 0.974 | 0.01716 | -0.133 | 56.737
3.5 | 1.028 | 0.01781 | -0.134 | 57.718
4 | 1.079 | 0.01817 | -0.134 | 59.418
4.5 | 1.128 | 0.01865 | -0.134 | 60.466
5 | 1.174 | 0.01911 | -0.134 | 61.421
5.5 | 1.216 | 0.01897 | -0.135 | 64.087
6 | 1.254 | 0.01954 | -0.135 | 64.19
6.5 | 1.289 | 0.02003 | -0.135 | 64.324
7 | 1.318 | 0.02074 | -0.135 | 63.557
7.5 | 1.343 | 0.02122 | -0.135 | 63.292
8 | 1.363 | 0.02195 | -0.135 | 62.08
8.5 | 1.376 | 0.02273 | -0.135 | 60.55
9 | 1.384 | 0.02371 | -0.135 | 58.373
9.5 | 1.386 | 0.02483 | -0.135 | 55.803
10 | 1.375 | 0.02408 | -0.135 | 57.109
10.5 | 1.357 | 0.02354 | -0.134 | 57.653
11 | 1.301 | 0.02853 | -0.13 | 45.591
11.5 | 1.162 | 0.05127 | -0.111 | 22.661
12 | 1.103 | 0.06421 | -0.103 | 17.178
12.5 | 1.036 | 0.08399 | -0.088 | 12.338
13 | 0.997 | 0.09194 | -0.085 | 10.842
13.5 | 0.953 | 0.09967 | -0.082 | 9.563
14 | 0.903 | 0.10464 | -0.081 | 8.626
14.5 | 0.845 | 0.11413 | -0.079 | 7.408

## 86. Re 6M Mach 0.25 (2)
BIGFOIL.COM POLAR EXPORT
sc20712
SC(2)-0712 |  |  |  | Cl Max: | 2.0599 | at alpha= | 15.5 | deg
XFOIL ncrit=9 |  |  |  | L/D Max: | 120.08 | at alpha= | 6.5 | deg
Re: | 6000000 |  |  | Cd Min: | 0.22842 | at alpha= | 20 | deg
Mach: | 0.25 |  |  | Cl=0 at alpha= | -4.5667 | deg
|  |  |  | @ Cl=0.1, Cd= | 0.0051331
|  |  |  | @ Cl=0.4, Cd= | 0.0058548
|  |  |  | @ Cl=0.6, Cd= | 0.0070284
alpha (deg) | Cl | Cd | Cm | Cl/Cd
-20 | -1.3912 | 0.07757 | -0.0686 | -17.9348
-19.5 | -1.4487 | 0.06229 | -0.078 | -23.2573
-19 | -1.477 | 0.05182 | -0.0836 | -28.5025
-18.5 | -1.4896 | 0.04398 | -0.0868 | -33.8699
-18 | -1.4908 | 0.03794 | -0.0883 | -39.2936
-17.5 | -1.4852 | 0.03312 | -0.0886 | -44.843
-17 | -1.4748 | 0.02927 | -0.0876 | -50.3861
-16.5 | -1.4647 | 0.02623 | -0.0848 | -55.8406
-15.5 | -1.4189 | 0.02132 | -0.0809 | -66.5525
-15 | -1.3705 | 0.01868 | -0.0832 | -73.3672
-14.5 | -1.309 | 0.01675 | -0.0865 | -78.1493
-14 | -1.2425 | 0.01521 | -0.0899 | -81.6897
-13.5 | -1.1734 | 0.01395 | -0.0932 | -84.1147
-13 | -1.1077 | 0.01289 | -0.0956 | -85.9348
-12.5 | -1.0398 | 0.0118 | -0.0984 | -88.1186
-12 | -0.9729 | 0.01095 | -0.1005 | -88.8493
-11.5 | -0.9055 | 0.01029 | -0.1025 | -87.9981
-11 | -0.8408 | 0.00964 | -0.1039 | -87.2199
-10.5 | -0.7759 | 0.00908 | -0.1053 | -85.4515
-10 | -0.7104 | 0.00859 | -0.1068 | -82.7008
-9.5 | -0.6448 | 0.00813 | -0.1083 | -79.3112
-9 | -0.5796 | 0.00774 | -0.1097 | -74.8837
-8.5 | -0.5138 | 0.00737 | -0.1113 | -69.7151
-8 | -0.4483 | 0.00704 | -0.1128 | -63.679
-7.5 | -0.3829 | 0.00674 | -0.1143 | -56.8101
-7 | -0.317 | 0.00644 | -0.1159 | -49.2236
-6.5 | -0.2517 | 0.00619 | -0.1174 | -40.6624
-6 | -0.186 | 0.00594 | -0.119 | -31.3131
-5.5 | -0.1211 | 0.00575 | -0.1204 | -21.0609
-5 | -0.0565 | 0.00557 | -0.1218 | -10.1436
-4.5 | 0.0087 | 0.00538 | -0.1233 | 1.6171
-4 | 0.0738 | 0.00522 | -0.1248 | 14.1379
-3.5 | 0.1401 | 0.005 | -0.1268 | 28.02
-3 | 0.2071 | 0.00482 | -0.129 | 42.9668
-2.5 | 0.2707 | 0.00508 | -0.1306 | 53.2874
-2 | 0.3353 | 0.00535 | -0.1326 | 62.6729
-1.5 | 0.3966 | 0.00583 | -0.1336 | 68.0274
-1 | 0.4569 | 0.00627 | -0.1341 | 72.8708
-0.5 | 0.5168 | 0.00666 | -0.1343 | 77.5976
0 | 0.5775 | 0.00692 | -0.1346 | 83.4538
0.5 | 0.6377 | 0.00721 | -0.1347 | 88.4466
1 | 0.6982 | 0.00746 | -0.1348 | 93.5925
1.5 | 0.7584 | 0.00772 | -0.1348 | 98.2383
2 | 0.8182 | 0.00802 | -0.1347 | 102.02
2.5 | 0.8782 | 0.00831 | -0.1345 | 105.6799
3 | 0.938 | 0.0086 | -0.1343 | 109.0698
3.5 | 0.9976 | 0.0089 | -0.1339 | 112.0899
4 | 1.0567 | 0.00925 | -0.1333 | 114.2378
4.5 | 1.1162 | 0.00957 | -0.1328 | 116.6353
5 | 1.175 | 0.00996 | -0.132 | 117.9719
5.5 | 1.2338 | 0.01034 | -0.1312 | 119.323
6 | 1.2916 | 0.01081 | -0.13 | 119.482
6.5 | 1.3497 | 0.01124 | -0.1289 | 120.0801
7 | 1.4068 | 0.01178 | -0.1274 | 119.4228
7.5 | 1.4639 | 0.01229 | -0.1259 | 119.1131
8 | 1.5203 | 0.01286 | -0.1241 | 118.2193
8.5 | 1.5753 | 0.01356 | -0.1219 | 116.1726
9 | 1.6301 | 0.01426 | -0.1197 | 114.3128
9.5 | 1.6843 | 0.01495 | -0.1172 | 112.6622
10 | 1.737 | 0.01574 | -0.1143 | 110.3558
10.5 | 1.788 | 0.01665 | -0.1111 | 107.3874
11 | 1.8359 | 0.01774 | -0.1073 | 103.4893
11.5 | 1.8807 | 0.01897 | -0.1029 | 99.1407
12 | 1.9229 | 0.02008 | -0.0979 | 95.762
12.5 | 1.9593 | 0.02136 | -0.0921 | 91.7275
13 | 1.9853 | 0.02282 | -0.0846 | 86.9982
13.5 | 2.0088 | 0.0246 | -0.0771 | 81.6585
14 | 2.0294 | 0.02672 | -0.0697 | 75.9506
14.5 | 2.0454 | 0.02928 | -0.0625 | 69.8566
15 | 2.056 | 0.03237 | -0.0554 | 63.5156
15.5 | 2.0599 | 0.0362 | -0.0488 | 56.9033
16 | 2.0556 | 0.04104 | -0.043 | 50.0877
16.5 | 2.0427 | 0.04714 | -0.0385 | 43.3326
17 | 2.0175 | 0.05535 | -0.0363 | 36.4499
17.5 | 1.9782 | 0.06664 | -0.0378 | 29.6849
18 | 1.9177 | 0.083 | -0.0454 | 23.1048
18.5 | 1.8182 | 0.1079 | -0.0613 | 16.8508
19 | 1.4808 | 0.17787 | -0.1154 | 8.3252
19.5 | 1.3887 | 0.20902 | -0.1417 | 6.6439
20 | 1.356 | 0.22842 | -0.1577 | 5.9364

## 87. Re 6M Mach 0.50 (1)
BIGFOIL.COM POLAR EXPORT
sc20712
SC(2)-0712 |  |  |  | Cl Max: | 1.359 | at alpha= | 20 | deg
JavaFoil+Calcfoil stall+Eppler ext transition |  |  |  | L/D Max: | 56.992 | at alpha= | 3.5 | deg
Re: | 6000000 |  |  | Cd Min: | 0.01257 | at alpha= | -3.5 | deg
Mach: | 0.5 |  |  | Cl=0 at alpha= | -5.0379 | deg
|  |  |  | @ Cl=0.1, Cd= | 0.013399
|  |  |  | @ Cl=0.4, Cd= | 0.014488
|  |  |  | @ Cl=0.6, Cd= | 0.01531
alpha (deg) | Cl | Cd | Cm | Cl/Cd
-20 | -0.825 | 0.16157 | -0.065 | -5.105
-19.5 | -0.798 | 0.15471 | -0.066 | -5.16
-19 | -0.772 | 0.15508 | -0.067 | -4.977
-18.5 | -0.743 | 0.14982 | -0.065 | -4.958
-18 | -0.716 | 0.13913 | -0.066 | -5.146
-17.5 | -0.689 | 0.12981 | -0.067 | -5.309
-17 | -0.663 | 0.11891 | -0.069 | -5.576
-16.5 | -0.634 | 0.12948 | -0.067 | -4.897
-16 | -0.606 | 0.12163 | -0.066 | -4.983
-15.5 | -0.579 | 0.11498 | -0.066 | -5.035
-15 | -0.551 | 0.11881 | -0.067 | -4.641
-14.5 | -0.524 | 0.11125 | -0.066 | -4.707
-14 | -0.496 | 0.10347 | -0.067 | -4.797
-13.5 | -0.472 | 0.09055 | -0.074 | -5.209
-13 | -0.447 | 0.08235 | -0.079 | -5.424
-12.5 | -0.413 | 0.09351 | -0.066 | -4.42
-12 | -0.386 | 0.08662 | -0.067 | -4.457
-11.5 | -0.359 | 0.07909 | -0.071 | -4.544
-11 | -0.332 | 0.07518 | -0.074 | -4.422
-10.5 | -0.542 | 0.02588 | -0.122 | -20.957
-10 | -0.552 | 0.0211 | -0.126 | -26.167
-9.5 | -0.525 | 0.0196 | -0.127 | -26.781
-9 | -0.483 | 0.01882 | -0.128 | -25.675
-8.5 | -0.433 | 0.01788 | -0.129 | -24.215
-8 | -0.377 | 0.017 | -0.13 | -22.146
-7.5 | -0.317 | 0.01635 | -0.131 | -19.384
-7 | -0.256 | 0.01537 | -0.133 | -16.626
-6.5 | -0.192 | 0.0149 | -0.134 | -12.886
-6 | -0.127 | 0.01452 | -0.134 | -8.747
-5.5 | -0.061 | 0.01413 | -0.135 | -4.335
-5 | 0.005 | 0.01376 | -0.136 | 0.37
-4.5 | 0.072 | 0.0137 | -0.137 | 5.245
-4 | 0.139 | 0.01298 | -0.137 | 10.71
-3.5 | 0.207 | 0.01257 | -0.138 | 16.442
-3 | 0.274 | 0.01275 | -0.139 | 21.508
-2.5 | 0.343 | 0.01372 | -0.14 | 24.978
-2 | 0.412 | 0.01465 | -0.141 | 28.142
-1.5 | 0.48 | 0.01582 | -0.142 | 30.376
-1 | 0.559 | 0.01515 | -0.146 | 36.929
-0.5 | 0.628 | 0.01542 | -0.146 | 40.7
0 | 0.696 | 0.01589 | -0.147 | 43.772
0.5 | 0.762 | 0.01641 | -0.147 | 46.466
1 | 0.828 | 0.01685 | -0.148 | 49.15
1.5 | 0.892 | 0.01737 | -0.148 | 51.335
2 | 0.953 | 0.01794 | -0.148 | 53.122
2.5 | 1.012 | 0.01843 | -0.149 | 54.9
3 | 1.066 | 0.01889 | -0.149 | 56.45
3.5 | 1.116 | 0.01957 | -0.149 | 56.992
4 | 1.153 | 0.02076 | -0.15 | 55.562
4.5 | 1.176 | 0.02172 | -0.15 | 54.135
5 | 1.172 | 0.02289 | -0.15 | 51.196
5.5 | 1.109 | 0.02441 | -0.15 | 45.431
6 | 0.613 | 0.05266 | -0.086 | 11.644
6.5 | 0.64 | 0.05504 | -0.085 | 11.625
7 | 0.663 | 0.06295 | -0.077 | 10.532
7.5 | 0.69 | 0.06674 | -0.077 | 10.343
8 | 0.73 | 0.0566 | -0.097 | 12.906
8.5 | 0.749 | 0.06445 | -0.087 | 11.621
9 | 0.771 | 0.07468 | -0.079 | 10.33
9.5 | 0.799 | 0.08082 | -0.081 | 9.891
10 | 0.826 | 0.07457 | -0.082 | 11.082
10.5 | 0.853 | 0.08205 | -0.081 | 10.392
11 | 0.88 | 0.08969 | -0.082 | 9.81
11.5 | 0.908 | 0.08099 | -0.085 | 11.215
12 | 0.934 | 0.08791 | -0.085 | 10.629
12.5 | 0.96 | 0.09739 | -0.084 | 9.862
13 | 0.988 | 0.10319 | -0.086 | 9.577
13.5 | 1.014 | 0.10504 | -0.086 | 9.658
14 | 1.041 | 0.10808 | -0.086 | 9.628
14.5 | 1.068 | 0.11454 | -0.087 | 9.326
15 | 1.096 | 0.12095 | -0.089 | 9.065
15.5 | 1.121 | 0.11808 | -0.088 | 9.491
16 | 1.147 | 0.12512 | -0.088 | 9.164
16.5 | 1.176 | 0.129 | -0.09 | 9.113
17 | 1.2 | 0.13089 | -0.09 | 9.171
17.5 | 1.226 | 0.13455 | -0.089 | 9.111
18 | 1.254 | 0.14173 | -0.091 | 8.846
18.5 | 1.28 | 0.14288 | -0.091 | 8.955
19 | 1.305 | 0.147 | -0.091 | 8.875
19.5 | 1.33 | 0.15643 | -0.09 | 8.5
20 | 1.359 | 0.16255 | -0.093 | 8.362

## 88. Re 6M Mach 0.50 (2)
BIGFOIL.COM POLAR EXPORT
sc20712
SC(2)-0712 |  |  |  | Cl Max: | 1.4988 | at alpha= | 6.5 | deg
XFOIL ncrit=9 |  |  |  | L/D Max: | 115.877 | at alpha= | 4 | deg
Re: | 6000000 |  |  | Cd Min: | 0.14111 | at alpha= | -15.5 | deg
Mach: | 0.5 |  |  | Cl=0 at alpha= | -4.3995 | deg
|  |  |  | @ Cl=0.1, Cd= | 0.0054301
|  |  |  | @ Cl=0.4, Cd= | 0.0058739
|  |  |  | @ Cl=0.6, Cd= | 0.0071222
alpha (deg) | Cl | Cd | Cm | Cl/Cd
-15.5 | -0.6846 | 0.14111 | -0.0348 | -4.8515
-15 | -0.7125 | 0.12757 | -0.0417 | -5.5852
-14.5 | -0.7423 | 0.11491 | -0.0481 | -6.4598
-14 | -0.7731 | 0.10303 | -0.0539 | -7.5036
-13.5 | -0.7959 | 0.09127 | -0.0611 | -8.7203
-13 | -0.8173 | 0.07881 | -0.07 | -10.3705
-12.5 | -0.8405 | 0.06588 | -0.0785 | -12.758
-12 | -0.8595 | 0.05228 | -0.0901 | -16.4403
-11.5 | -0.8824 | 0.04025 | -0.1009 | -21.923
-11 | -0.9054 | 0.02953 | -0.1099 | -30.6603
-10.5 | -0.9247 | 0.02097 | -0.1134 | -44.0963
-10 | -0.9128 | 0.01487 | -0.1139 | -61.3853
-9.5 | -0.8396 | 0.01168 | -0.1163 | -71.8836
-9 | -0.7524 | 0.01014 | -0.1183 | -74.2012
-8.5 | -0.6641 | 0.00913 | -0.1203 | -72.7382
-8 | -0.5786 | 0.00842 | -0.1218 | -68.7173
-7.5 | -0.495 | 0.00784 | -0.1233 | -63.1378
-7 | -0.4122 | 0.00735 | -0.125 | -56.0816
-6 | -0.2505 | 0.00657 | -0.1285 | -38.1279
-5.5 | -0.171 | 0.00624 | -0.1304 | -27.4038
-5 | -0.0924 | 0.00596 | -0.1323 | -15.5034
-4.5 | -0.0155 | 0.00575 | -0.134 | -2.6957
-4 | 0.0616 | 0.00553 | -0.1359 | 11.1392
-3.5 | 0.1385 | 0.00533 | -0.1379 | 25.985
-3 | 0.2175 | 0.00508 | -0.1408 | 42.815
-2.5 | 0.2929 | 0.00523 | -0.1431 | 56.0038
-2 | 0.3667 | 0.00565 | -0.1454 | 64.9027
-1.5 | 0.4381 | 0.00613 | -0.1468 | 71.4682
-1 | 0.5066 | 0.00664 | -0.147 | 76.2952
-0.5 | 0.5757 | 0.00701 | -0.147 | 82.1255
0 | 0.645 | 0.00733 | -0.1467 | 87.9945
0.5 | 0.7148 | 0.00763 | -0.1464 | 93.6828
1 | 0.7844 | 0.00796 | -0.1458 | 98.5427
1.5 | 0.8547 | 0.00829 | -0.1451 | 103.1001
2 | 0.9248 | 0.00865 | -0.144 | 106.9133
2.5 | 0.9951 | 0.00904 | -0.1426 | 110.0774
3 | 1.0658 | 0.00947 | -0.1409 | 112.5449
3.5 | 1.1373 | 0.0099 | -0.1388 | 114.8788
4 | 1.2086 | 0.01043 | -0.1362 | 115.8773
4.5 | 1.2797 | 0.01105 | -0.133 | 115.81
5 | 1.3507 | 0.0118 | -0.129 | 114.4661
5.5 | 1.4197 | 0.0129 | -0.124 | 110.0543
6 | 1.4779 | 0.01512 | -0.1167 | 97.7447
6.5 | 1.4988 | 0.02086 | -0.1057 | 71.8504
7 | 1.4775 | 0.02872 | -0.0921 | 51.445
7.5 | 1.4344 | 0.03527 | -0.077 | 40.6691
8 | 1.3896 | 0.0429 | -0.0662 | 32.3916
8.5 | 1.3454 | 0.052 | -0.0608 | 25.8731
9 | 1.3032 | 0.06313 | -0.0616 | 20.6431
9.5 | 1.2663 | 0.07732 | -0.0699 | 16.3774
10 | 1.2433 | 0.09495 | -0.0829 | 13.0943
10.5 | 1.2155 | 0.11012 | -0.0922 | 11.038
11 | 1.1876 | 0.12481 | -0.1012 | 9.5153
11.5 | 1.162 | 0.1397 | -0.1106 | 8.3178

## 89. Re 7M Mach 0.00 (1)
BIGFOIL.COM POLAR EXPORT
sc20712
SC(2)-0712 |  |  |  | Cl Max: | 1.486 | at alpha= | 11 | deg
JavaFoil+Calcfoil stall+Eppler ext transition |  |  |  | L/D Max: | 68.348 | at alpha= | 7.5 | deg
Re: | 7000000 |  |  | Cd Min: | 0.0119 | at alpha= | -3.5 | deg
Mach: | 0 |  |  | Cl=0 at alpha= | -5.0345 | deg
|  |  |  | @ Cl=0.1, Cd= | 0.013187
|  |  |  | @ Cl=0.4, Cd= | 0.013671
|  |  |  | @ Cl=0.6, Cd= | 0.014552
alpha (deg) | Cl | Cd | Cm | Cl/Cd
-20 | -0.897 | 0.12944 | -0.068 | -6.927
-19.5 | -0.902 | 0.12357 | -0.069 | -7.302
-19 | -0.915 | 0.10796 | -0.073 | -8.472
-18.5 | -0.923 | 0.09658 | -0.077 | -9.553
-18 | -0.957 | 0.06483 | -0.086 | -14.765
-17.5 | -0.976 | 0.04689 | -0.092 | -20.819
-17 | -0.969 | 0.04383 | -0.093 | -22.101
-16.5 | -0.963 | 0.03808 | -0.095 | -25.294
-16 | -0.953 | 0.03361 | -0.097 | -28.36
-15.5 | -0.944 | 0.02818 | -0.1 | -33.491
-15 | -0.922 | 0.02663 | -0.101 | -34.632
-14.5 | -0.898 | 0.02508 | -0.102 | -35.791
-14 | -0.869 | 0.02388 | -0.103 | -36.396
-13.5 | -0.839 | 0.02237 | -0.104 | -37.491
-13 | -0.806 | 0.021 | -0.105 | -38.369
-12.5 | -0.769 | 0.01996 | -0.107 | -38.535
-12 | -0.729 | 0.01895 | -0.107 | -38.483
-11.5 | -0.688 | 0.01805 | -0.109 | -38.116
-11 | -0.643 | 0.01734 | -0.109 | -37.1
-10.5 | -0.597 | 0.01661 | -0.11 | -35.954
-10 | -0.547 | 0.01639 | -0.111 | -33.396
-9.5 | -0.497 | 0.01593 | -0.112 | -31.199
-9 | -0.445 | 0.01548 | -0.113 | -28.742
-8.5 | -0.392 | 0.01501 | -0.113 | -26.09
-8 | -0.338 | 0.01354 | -0.115 | -24.959
-7.5 | -0.282 | 0.01356 | -0.115 | -20.816
-7 | -0.226 | 0.01339 | -0.116 | -16.875
-6.5 | -0.169 | 0.01316 | -0.117 | -12.85
-6 | -0.112 | 0.01333 | -0.118 | -8.378
-5.5 | -0.054 | 0.01337 | -0.118 | -4.03
-5 | 0.004 | 0.01322 | -0.119 | 0.338
-4.5 | 0.063 | 0.01323 | -0.12 | 4.781
-4 | 0.123 | 0.01316 | -0.121 | 9.315
-3.5 | 0.185 | 0.0119 | -0.124 | 15.548
-3 | 0.245 | 0.01252 | -0.125 | 19.589
-2.5 | 0.306 | 0.01344 | -0.125 | 22.756
-2 | 0.366 | 0.01306 | -0.125 | 27.98
-1.5 | 0.425 | 0.01412 | -0.126 | 30.127
-1 | 0.485 | 0.0141 | -0.126 | 34.421
-0.5 | 0.545 | 0.01417 | -0.127 | 38.451
0 | 0.604 | 0.01458 | -0.127 | 41.415
0.5 | 0.663 | 0.01485 | -0.128 | 44.647
1 | 0.721 | 0.01509 | -0.128 | 47.797
1.5 | 0.779 | 0.01549 | -0.128 | 50.262
2 | 0.835 | 0.01588 | -0.129 | 52.591
2.5 | 0.891 | 0.01607 | -0.129 | 55.477
3 | 0.946 | 0.01639 | -0.129 | 57.709
3.5 | 1 | 0.017 | -0.129 | 58.801
4 | 1.051 | 0.01737 | -0.13 | 60.523
4.5 | 1.101 | 0.01782 | -0.13 | 61.797
5 | 1.148 | 0.01828 | -0.13 | 62.808
5.5 | 1.193 | 0.01842 | -0.13 | 64.79
6 | 1.236 | 0.01841 | -0.13 | 67.14
6.5 | 1.276 | 0.01927 | -0.131 | 66.208
7 | 1.313 | 0.01936 | -0.131 | 67.807
7.5 | 1.347 | 0.0197 | -0.131 | 68.348
8 | 1.377 | 0.02033 | -0.131 | 67.742
8.5 | 1.404 | 0.02087 | -0.131 | 67.293
9 | 1.428 | 0.02157 | -0.131 | 66.188
9.5 | 1.448 | 0.02277 | -0.131 | 63.597
10 | 1.464 | 0.02353 | -0.131 | 62.238
10.5 | 1.477 | 0.02443 | -0.131 | 60.467
11 | 1.486 | 0.02533 | -0.131 | 58.678
11.5 | 1.485 | 0.02404 | -0.13 | 61.741
12 | 1.482 | 0.02319 | -0.13 | 63.892
12.5 | 1.471 | 0.02562 | -0.129 | 57.411
13 | 1.458 | 0.02667 | -0.128 | 54.656
13.5 | 1.431 | 0.02944 | -0.126 | 48.609
14 | 1.326 | 0.04726 | -0.114 | 28.053
14.5 | 1.271 | 0.06143 | -0.108 | 20.698
15 | 1.229 | 0.07393 | -0.102 | 16.625
15.5 | 1.184 | 0.08969 | -0.095 | 13.206
16 | 1.152 | 0.10016 | -0.091 | 11.506

## 90. Re 7M Mach 0.00 (2)
BIGFOIL.COM POLAR EXPORT
sc20712
SC(2)-0712 |  |  |  | Cl Max: | 2.1985 | at alpha= | 20 | deg
XFOIL ncrit=9 |  |  |  | L/D Max: | 125.52 | at alpha= | 7 | deg
Re: | 7000000 |  |  | Cd Min: | 0.0465 | at alpha= | 20 | deg
Mach: | 0 |  |  | Cl=0 at alpha= | -4.613 | deg
|  |  |  | @ Cl=0.1, Cd= | 0.0050713
|  |  |  | @ Cl=0.4, Cd= | 0.0059517
|  |  |  | @ Cl=0.6, Cd= | 0.006867
alpha (deg) | Cl | Cd | Cm | Cl/Cd
-20 | -1.6396 | 0.03101 | -0.0732 | -52.8733
-19.5 | -1.6203 | 0.02825 | -0.0733 | -57.3558
-19 | -1.5982 | 0.02582 | -0.0731 | -61.8978
-18.5 | -1.575 | 0.02369 | -0.0724 | -66.4837
-18 | -1.5579 | 0.02186 | -0.0699 | -71.2672
-17.5 | -1.5516 | 0.02026 | -0.0649 | -76.5844
-17 | -1.5019 | 0.01872 | -0.0677 | -80.2297
-16.5 | -1.4491 | 0.01722 | -0.0709 | -84.1521
-16 | -1.393 | 0.01578 | -0.0745 | -88.2763
-15.5 | -1.3335 | 0.01456 | -0.0783 | -91.5865
-15 | -1.2717 | 0.01355 | -0.082 | -93.8524
-14.5 | -1.2088 | 0.01269 | -0.0856 | -95.2561
-14 | -1.1463 | 0.01198 | -0.0886 | -95.6845
-13.5 | -1.084 | 0.01126 | -0.0915 | -96.27
-13 | -1.0251 | 0.01058 | -0.0935 | -96.8904
-12.5 | -0.9653 | 0.01003 | -0.0954 | -96.2413
-12 | -0.9046 | 0.00956 | -0.0974 | -94.6234
-11.5 | -0.8431 | 0.00901 | -0.0995 | -93.5738
-11 | -0.7838 | 0.00859 | -0.101 | -91.2456
-10.5 | -0.7237 | 0.00819 | -0.1025 | -88.3639
-10 | -0.6631 | 0.0078 | -0.1042 | -85.0128
-9.5 | -0.6022 | 0.00749 | -0.1057 | -80.4005
-9 | -0.5412 | 0.00714 | -0.1073 | -75.7983
-8.5 | -0.4799 | 0.00688 | -0.1088 | -69.7529
-8 | -0.4182 | 0.00659 | -0.1104 | -63.4598
-7.5 | -0.3566 | 0.00634 | -0.1119 | -56.2461
-7 | -0.2946 | 0.00609 | -0.1134 | -48.3744
-6.5 | -0.2326 | 0.00586 | -0.115 | -39.6928
-6 | -0.1707 | 0.00566 | -0.1164 | -30.159
-5.5 | -0.1093 | 0.00551 | -0.1177 | -19.8367
-5 | -0.0476 | 0.00536 | -0.119 | -8.8806
-4.5 | 0.0139 | 0.00524 | -0.1203 | 2.6527
-4 | 0.0759 | 0.00511 | -0.1217 | 14.8532
-3.5 | 0.1382 | 0.00501 | -0.1233 | 27.5848
-3 | 0.2011 | 0.005 | -0.1251 | 40.22
-2.5 | 0.2614 | 0.00538 | -0.1265 | 48.5874
-2 | 0.3233 | 0.00559 | -0.1283 | 57.8354
-1.5 | 0.3842 | 0.00588 | -0.1298 | 65.3401
-1 | 0.4437 | 0.00615 | -0.1306 | 72.1463
-0.5 | 0.502 | 0.00647 | -0.1311 | 77.5889
0 | 0.5602 | 0.00671 | -0.1313 | 83.4873
0.5 | 0.6185 | 0.00694 | -0.1317 | 89.121
1 | 0.6762 | 0.0072 | -0.1318 | 93.9167
1.5 | 0.7343 | 0.00741 | -0.1321 | 99.0958
2 | 0.7917 | 0.00766 | -0.1322 | 103.3551
2.5 | 0.849 | 0.00793 | -0.1322 | 107.0618
3 | 0.9062 | 0.00818 | -0.1323 | 110.7824
3.5 | 0.9629 | 0.00845 | -0.1322 | 113.9527
4 | 1.0193 | 0.00875 | -0.132 | 116.4914
4.5 | 1.0755 | 0.00903 | -0.1319 | 119.103
5 | 1.1315 | 0.00934 | -0.1316 | 121.1456
5.5 | 1.1869 | 0.00967 | -0.1313 | 122.7404
6 | 1.242 | 0.01001 | -0.1309 | 124.0759
6.5 | 1.2962 | 0.01042 | -0.1303 | 124.3954
7 | 1.3506 | 0.01076 | -0.1298 | 125.5204
7.5 | 1.404 | 0.01119 | -0.1291 | 125.4692
8 | 1.4568 | 0.01165 | -0.1283 | 125.0472
8.5 | 1.5094 | 0.01208 | -0.1275 | 124.9503
9 | 1.561 | 0.01258 | -0.1265 | 124.0859
9.5 | 1.6113 | 0.01317 | -0.1252 | 122.3462
10 | 1.6617 | 0.01368 | -0.124 | 121.4693
10.5 | 1.7113 | 0.01421 | -0.1226 | 120.4293
11 | 1.7598 | 0.0148 | -0.1211 | 118.9054
11.5 | 1.8067 | 0.01546 | -0.1193 | 116.8629
12 | 1.8517 | 0.01622 | -0.1172 | 114.1615
12.5 | 1.8948 | 0.01707 | -0.1147 | 111.0018
13 | 1.9377 | 0.0178 | -0.1123 | 108.8596
13.5 | 1.9783 | 0.01855 | -0.1094 | 106.6469
14 | 2.0151 | 0.01937 | -0.1059 | 104.032
14.5 | 2.0482 | 0.02024 | -0.1018 | 101.1957
15 | 2.0745 | 0.0212 | -0.0964 | 97.8538
15.5 | 2.0981 | 0.02236 | -0.0909 | 93.8327
16 | 2.121 | 0.0237 | -0.0856 | 89.4937
16.5 | 2.1422 | 0.02524 | -0.0804 | 84.8732
17 | 2.1601 | 0.02706 | -0.0751 | 79.8263
17.5 | 2.1752 | 0.02917 | -0.0699 | 74.5698
18 | 2.1854 | 0.03176 | -0.0647 | 68.8098
18.5 | 2.1926 | 0.03474 | -0.0598 | 63.1146
19 | 2.1945 | 0.0384 | -0.0552 | 57.1484
19.5 | 2.1982 | 0.04209 | -0.0515 | 52.2262
20 | 2.1985 | 0.0465 | -0.0485 | 47.2796

## 91. Re 7M Mach 0.10 (1)
BIGFOIL.COM POLAR EXPORT
sc20712
SC(2)-0712 |  |  |  | Cl Max: | 1.473 | at alpha= | 11 | deg
JavaFoil+Calcfoil stall+Eppler ext transition |  |  |  | L/D Max: | 68.066 | at alpha= | 7.5 | deg
Re: | 7000000 |  |  | Cd Min: | 0.01194 | at alpha= | -3.5 | deg
Mach: | 0.1 |  |  | Cl=0 at alpha= | -5.0345 | deg
|  |  |  | @ Cl=0.1, Cd= | 0.013097
|  |  |  | @ Cl=0.4, Cd= | 0.013689
|  |  |  | @ Cl=0.6, Cd= | 0.014564
alpha (deg) | Cl | Cd | Cm | Cl/Cd
-20 | -0.863 | 0.13611 | -0.066 | -6.341
-19.5 | -0.874 | 0.12719 | -0.068 | -6.871
-19 | -0.885 | 0.11537 | -0.071 | -7.675
-18.5 | -0.895 | 0.10443 | -0.074 | -8.567
-18 | -0.918 | 0.08066 | -0.082 | -11.384
-17.5 | -0.942 | 0.05768 | -0.089 | -16.34
-17 | -0.945 | 0.05019 | -0.092 | -18.819
-16.5 | -0.957 | 0.03611 | -0.097 | -26.505
-16 | -0.948 | 0.03226 | -0.098 | -29.387
-15.5 | -0.934 | 0.0292 | -0.1 | -32.001
-15 | -0.913 | 0.02831 | -0.101 | -32.255
-14.5 | -0.893 | 0.02558 | -0.102 | -34.914
-14 | -0.866 | 0.02425 | -0.104 | -35.733
-13.5 | -0.837 | 0.02269 | -0.105 | -36.902
-13 | -0.805 | 0.02129 | -0.106 | -37.805
-12.5 | -0.769 | 0.02015 | -0.107 | -38.168
-12 | -0.73 | 0.01908 | -0.108 | -38.273
-11.5 | -0.689 | 0.01816 | -0.109 | -37.954
-11 | -0.645 | 0.01749 | -0.11 | -36.86
-10.5 | -0.598 | 0.01682 | -0.111 | -35.582
-10 | -0.549 | 0.01657 | -0.112 | -33.121
-9.5 | -0.499 | 0.01595 | -0.112 | -31.27
-9 | -0.447 | 0.01556 | -0.113 | -28.708
-8.5 | -0.393 | 0.0151 | -0.114 | -26.031
-8 | -0.339 | 0.01439 | -0.115 | -23.579
-7.5 | -0.284 | 0.01361 | -0.116 | -20.833
-7 | -0.227 | 0.01342 | -0.117 | -16.909
-6.5 | -0.17 | 0.0134 | -0.117 | -12.672
-6 | -0.112 | 0.01307 | -0.118 | -8.583
-5.5 | -0.054 | 0.01313 | -0.119 | -4.118
-5 | 0.004 | 0.01328 | -0.12 | 0.338
-4.5 | 0.064 | 0.01325 | -0.121 | 4.793
-4 | 0.123 | 0.013 | -0.121 | 9.446
-3.5 | 0.186 | 0.01194 | -0.125 | 15.565
-3 | 0.246 | 0.01257 | -0.125 | 19.607
-2.5 | 0.307 | 0.01345 | -0.126 | 22.844
-2 | 0.367 | 0.01311 | -0.126 | 28.017
-1.5 | 0.428 | 0.01418 | -0.127 | 30.152
-1 | 0.488 | 0.01412 | -0.127 | 34.54
-0.5 | 0.547 | 0.01414 | -0.127 | 38.711
0 | 0.607 | 0.01462 | -0.128 | 41.525
0.5 | 0.666 | 0.01489 | -0.128 | 44.728
1 | 0.725 | 0.01509 | -0.129 | 48.014
1.5 | 0.782 | 0.01555 | -0.129 | 50.329
2 | 0.839 | 0.01596 | -0.129 | 52.582
2.5 | 0.895 | 0.01626 | -0.13 | 55.059
3 | 0.95 | 0.01647 | -0.13 | 57.724
3.5 | 1.004 | 0.01709 | -0.13 | 58.757
4 | 1.056 | 0.01747 | -0.13 | 60.437
4.5 | 1.105 | 0.01792 | -0.131 | 61.66
5 | 1.152 | 0.01825 | -0.131 | 63.154
5.5 | 1.197 | 0.01817 | -0.131 | 65.89
6 | 1.239 | 0.01846 | -0.131 | 67.126
6.5 | 1.279 | 0.01943 | -0.131 | 65.797
7 | 1.315 | 0.01953 | -0.131 | 67.333
7.5 | 1.348 | 0.0198 | -0.131 | 68.066
8 | 1.377 | 0.02054 | -0.131 | 67.045
8.5 | 1.402 | 0.02101 | -0.132 | 66.734
9 | 1.424 | 0.02176 | -0.132 | 65.463
9.5 | 1.442 | 0.02301 | -0.132 | 62.674
10 | 1.456 | 0.02406 | -0.132 | 60.524
10.5 | 1.466 | 0.02475 | -0.132 | 59.259
11 | 1.473 | 0.02594 | -0.132 | 56.768
11.5 | 1.466 | 0.02334 | -0.131 | 62.792
12 | 1.452 | 0.02543 | -0.129 | 57.099
12.5 | 1.44 | 0.02644 | -0.129 | 54.454
13 | 1.419 | 0.02827 | -0.127 | 50.175
13.5 | 1.373 | 0.03367 | -0.123 | 40.767
14 | 1.235 | 0.06682 | -0.104 | 18.481
14.5 | 1.192 | 0.0798 | -0.098 | 14.941
15 | 1.157 | 0.09071 | -0.093 | 12.756
15.5 | 1.13 | 0.09692 | -0.092 | 11.663
16 | 1.096 | 0.10761 | -0.088 | 10.187

## 92. Re 7M Mach 0.10 (2)
BIGFOIL.COM POLAR EXPORT
sc20712
SC(2)-0712 |  |  |  | Cl Max: | 2.1836 | at alpha= | 19 | deg
XFOIL ncrit=9 |  |  |  | L/D Max: | 125.327 | at alpha= | 7 | deg
Re: | 7000000 |  |  | Cd Min: | 0.05274 | at alpha= | 20 | deg
Mach: | 0.1 |  |  | Cl=0 at alpha= | -4.6064 | deg
|  |  |  | @ Cl=0.1, Cd= | 0.0050752
|  |  |  | @ Cl=0.4, Cd= | 0.0059531
|  |  |  | @ Cl=0.6, Cd= | 0.006875
alpha (deg) | Cl | Cd | Cm | Cl/Cd
-20 | -1.6335 | 0.03378 | -0.0761 | -48.357
-19.5 | -1.6178 | 0.03052 | -0.0762 | -53.0079
-19 | -1.5985 | 0.02769 | -0.076 | -57.7284
-18.5 | -1.5767 | 0.02521 | -0.0755 | -62.5426
-18 | -1.556 | 0.02311 | -0.0739 | -67.3302
-17.5 | -1.5516 | 0.02139 | -0.0686 | -72.5386
-17 | -1.5161 | 0.01967 | -0.0688 | -77.0768
-16.5 | -1.464 | 0.01815 | -0.0716 | -80.6612
-16 | -1.4087 | 0.01659 | -0.075 | -84.9126
-15.5 | -1.3496 | 0.01518 | -0.0787 | -88.9065
-15 | -1.2875 | 0.01402 | -0.0824 | -91.8331
-14.5 | -1.2237 | 0.01305 | -0.086 | -93.7701
-14 | -1.1595 | 0.01224 | -0.0894 | -94.7304
-13.5 | -1.0966 | 0.01155 | -0.0921 | -94.9437
-13 | -1.0367 | 0.0108 | -0.0941 | -95.9907
-12.5 | -0.9761 | 0.01018 | -0.096 | -95.8841
-12 | -0.9144 | 0.00968 | -0.098 | -94.4628
-11.5 | -0.8524 | 0.00914 | -0.1 | -93.2604
-11 | -0.7922 | 0.00867 | -0.1015 | -91.3725
-10.5 | -0.7315 | 0.00828 | -0.103 | -88.3454
-10 | -0.6699 | 0.00787 | -0.1046 | -85.1207
-9.5 | -0.6085 | 0.00755 | -0.1061 | -80.596
-9 | -0.5468 | 0.00719 | -0.1077 | -76.0501
-8.5 | -0.4848 | 0.00692 | -0.1092 | -70.0578
-8 | -0.4226 | 0.00662 | -0.1108 | -63.8369
-7.5 | -0.3604 | 0.00637 | -0.1123 | -56.5777
-7 | -0.2979 | 0.00612 | -0.1139 | -48.6765
-6.5 | -0.2353 | 0.00589 | -0.1154 | -39.9491
-6 | -0.1728 | 0.00568 | -0.1169 | -30.4225
-5.5 | -0.1109 | 0.00552 | -0.1182 | -20.0906
-5 | -0.0488 | 0.00537 | -0.1195 | -9.0875
-4.5 | 0.0132 | 0.00524 | -0.1208 | 2.5191
-4 | 0.0757 | 0.00511 | -0.1222 | 14.8141
-3.5 | 0.1385 | 0.00502 | -0.1238 | 27.5896
-2.5 | 0.2624 | 0.00538 | -0.1271 | 48.7732
-2 | 0.3247 | 0.0056 | -0.1289 | 57.9821
-1.5 | 0.386 | 0.00589 | -0.1303 | 65.5348
-1 | 0.4459 | 0.00616 | -0.1312 | 72.3864
-0.5 | 0.5045 | 0.00648 | -0.1316 | 77.8549
0 | 0.563 | 0.00673 | -0.1319 | 83.6553
0.5 | 0.6217 | 0.00696 | -0.1322 | 89.3247
1 | 0.6799 | 0.00721 | -0.1324 | 94.2996
1.5 | 0.7384 | 0.00743 | -0.1326 | 99.3809
2 | 0.7961 | 0.00769 | -0.1326 | 103.5241
2.5 | 0.8538 | 0.00796 | -0.1326 | 107.2613
3 | 0.9114 | 0.00821 | -0.1327 | 111.011
3.5 | 0.9687 | 0.00848 | -0.1326 | 114.2335
4 | 1.0254 | 0.00879 | -0.1323 | 116.6553
4.5 | 1.0822 | 0.00907 | -0.1321 | 119.3164
5 | 1.1385 | 0.0094 | -0.1318 | 121.117
5.5 | 1.1946 | 0.00972 | -0.1315 | 122.9012
6 | 1.2501 | 0.01009 | -0.1309 | 123.8949
6.5 | 1.305 | 0.01048 | -0.1303 | 124.5229
7 | 1.3598 | 0.01085 | -0.1297 | 125.3272
7.5 | 1.4136 | 0.01132 | -0.1288 | 124.8763
8 | 1.4673 | 0.01176 | -0.1279 | 124.7704
8.5 | 1.5203 | 0.01222 | -0.1269 | 124.4108
9 | 1.5722 | 0.01277 | -0.1257 | 123.1167
9.5 | 1.6234 | 0.01335 | -0.1243 | 121.603
10 | 1.6745 | 0.01387 | -0.1229 | 120.7282
10.5 | 1.7244 | 0.01445 | -0.1213 | 119.3356
11 | 1.7732 | 0.0151 | -0.1195 | 117.4305
11.5 | 1.8201 | 0.01584 | -0.1174 | 114.9053
12 | 1.8649 | 0.01668 | -0.1149 | 111.8046
12.5 | 1.9092 | 0.01747 | -0.1123 | 109.2845
13 | 1.9522 | 0.01824 | -0.1095 | 107.0285
13.5 | 1.9917 | 0.01906 | -0.106 | 104.4963
14 | 2.0271 | 0.01996 | -0.1019 | 101.5581
14.5 | 2.0583 | 0.02095 | -0.0971 | 98.2482
15 | 2.0807 | 0.02209 | -0.0908 | 94.1919
15.5 | 2.1045 | 0.02344 | -0.0852 | 89.7824
16 | 2.1259 | 0.02503 | -0.0795 | 84.9341
16.5 | 2.1445 | 0.02688 | -0.0739 | 79.7805
17 | 2.1591 | 0.02913 | -0.0683 | 74.1195
17.5 | 2.1693 | 0.0318 | -0.0628 | 68.217
18 | 2.1734 | 0.03512 | -0.0573 | 61.885
18.5 | 2.181 | 0.03842 | -0.053 | 56.7673
19 | 2.1836 | 0.04235 | -0.049 | 51.5608
19.5 | 2.1829 | 0.04698 | -0.0459 | 46.4645
20 | 2.1761 | 0.05274 | -0.0437 | 41.2609

## 93. Re 7M Mach 0.25 (1)
BIGFOIL.COM POLAR EXPORT
sc20712
SC(2)-0712 |  |  |  | Cl Max: | 1.386 | at alpha= | 9.5 | deg
JavaFoil+Calcfoil stall+Eppler ext transition |  |  |  | L/D Max: | 65.359 | at alpha= | 6 | deg
Re: | 7000000 |  |  | Cd Min: | 0.0127 | at alpha= | -3.5 | deg
Mach: | 0.25 |  |  | Cl=0 at alpha= | -5.0417 | deg
|  |  |  | @ Cl=0.1, Cd= | 0.013122
|  |  |  | @ Cl=0.4, Cd= | 0.013594
|  |  |  | @ Cl=0.6, Cd= | 0.01467
alpha (deg) | Cl | Cd | Cm | Cl/Cd
-19.5 | -0.635 | 0.15586 | -0.059 | -4.073
-19 | -0.67 | 0.14525 | -0.061 | -4.613
-18.5 | -0.702 | 0.13615 | -0.063 | -5.152
-18 | -0.728 | 0.12822 | -0.065 | -5.681
-17.5 | -0.747 | 0.11936 | -0.068 | -6.259
-17 | -0.764 | 0.10878 | -0.071 | -7.019
-16.5 | -0.774 | 0.10119 | -0.074 | -7.646
-16 | -0.802 | 0.07448 | -0.085 | -10.77
-15.5 | -0.848 | 0.04246 | -0.098 | -19.966
-15 | -0.848 | 0.03728 | -0.1 | -22.76
-14.5 | -0.852 | 0.02897 | -0.104 | -29.396
-14 | -0.838 | 0.0265 | -0.106 | -31.637
-13.5 | -0.818 | 0.02504 | -0.107 | -32.652
-13 | -0.794 | 0.02275 | -0.108 | -34.91
-12.5 | -0.764 | 0.02157 | -0.109 | -35.418
-12 | -0.731 | 0.02012 | -0.111 | -36.316
-11.5 | -0.693 | 0.01919 | -0.112 | -36.086
-11 | -0.651 | 0.01831 | -0.113 | -35.546
-10.5 | -0.606 | 0.0175 | -0.114 | -34.64
-10 | -0.558 | 0.01717 | -0.114 | -32.499
-9.5 | -0.508 | 0.01661 | -0.115 | -30.56
-9 | -0.456 | 0.01584 | -0.116 | -28.798
-8.5 | -0.402 | 0.01542 | -0.117 | -26.075
-8 | -0.347 | 0.01478 | -0.118 | -23.468
-7.5 | -0.29 | 0.0143 | -0.119 | -20.292
-7 | -0.233 | 0.01334 | -0.12 | -17.429
-6.5 | -0.174 | 0.01338 | -0.12 | -13.009
-6 | -0.115 | 0.01308 | -0.121 | -8.79
-5.5 | -0.055 | 0.01318 | -0.122 | -4.203
-5 | 0.005 | 0.01295 | -0.123 | 0.355
-4.5 | 0.065 | 0.01303 | -0.123 | 4.983
-4 | 0.126 | 0.01319 | -0.125 | 9.554
-3.5 | 0.187 | 0.0127 | -0.125 | 14.727
-3 | 0.249 | 0.01352 | -0.126 | 18.415
-2.5 | 0.316 | 0.01359 | -0.129 | 23.231
-2 | 0.377 | 0.01316 | -0.13 | 28.671
-1.5 | 0.439 | 0.01433 | -0.13 | 30.661
-1 | 0.501 | 0.01426 | -0.131 | 35.138
-0.5 | 0.562 | 0.01448 | -0.131 | 38.848
0 | 0.624 | 0.01479 | -0.131 | 42.154
0.5 | 0.684 | 0.01515 | -0.132 | 45.17
1 | 0.744 | 0.01537 | -0.132 | 48.42
1.5 | 0.803 | 0.0159 | -0.132 | 50.503
2 | 0.861 | 0.01622 | -0.133 | 53.1
2.5 | 0.918 | 0.01655 | -0.133 | 55.464
3 | 0.974 | 0.01691 | -0.133 | 57.603
3.5 | 1.028 | 0.01741 | -0.134 | 59.042
4 | 1.079 | 0.01789 | -0.134 | 60.336
4.5 | 1.128 | 0.01836 | -0.134 | 61.444
5 | 1.174 | 0.01879 | -0.134 | 62.448
5.5 | 1.216 | 0.01871 | -0.135 | 64.985
6 | 1.254 | 0.01919 | -0.135 | 65.359
6.5 | 1.289 | 0.01976 | -0.135 | 65.234
7 | 1.318 | 0.02034 | -0.135 | 64.812
7.5 | 1.343 | 0.02158 | -0.135 | 62.255
8 | 1.363 | 0.02158 | -0.135 | 63.134
8.5 | 1.376 | 0.02232 | -0.135 | 61.671
9 | 1.384 | 0.02323 | -0.135 | 59.581
9.5 | 1.386 | 0.02418 | -0.135 | 57.311
10 | 1.381 | 0.02605 | -0.135 | 52.986
10.5 | 1.359 | 0.02361 | -0.134 | 57.568
11 | 1.314 | 0.02701 | -0.131 | 48.633
11.5 | 1.241 | 0.03387 | -0.125 | 36.633
12 | 1.12 | 0.05798 | -0.108 | 19.314
12.5 | 1.037 | 0.08363 | -0.088 | 12.402
13 | 0.999 | 0.08986 | -0.086 | 11.113
13.5 | 0.954 | 0.09856 | -0.083 | 9.679
14 | 0.904 | 0.10358 | -0.083 | 8.729
14.5 | 0.846 | 0.11262 | -0.079 | 7.514

## 94. Re 7M Mach 0.25 (2)
BIGFOIL.COM POLAR EXPORT
sc20712
SC(2)-0712 |  |  |  | Cl Max: | 2.0912 | at alpha= | 15.5 | deg
XFOIL ncrit=9 |  |  |  | L/D Max: | 123.72 | at alpha= | 6.5 | deg
Re: | 7000000 |  |  | Cd Min: | 0.22393 | at alpha= | 20 | deg
Mach: | 0.25 |  |  | Cl=0 at alpha= | -4.572 | deg
|  |  |  | @ Cl=0.1, Cd= | 0.0051225
|  |  |  | @ Cl=0.4, Cd= | 0.0059787
|  |  |  | @ Cl=0.6, Cd= | 0.0069034
alpha (deg) | Cl | Cd | Cm | Cl/Cd
-20 | -1.4742 | 0.06638 | -0.0766 | -22.2085
-19.5 | -1.5095 | 0.05486 | -0.083 | -27.5155
-19 | -1.5258 | 0.04644 | -0.0868 | -32.8553
-18.5 | -1.5295 | 0.03996 | -0.0887 | -38.2758
-18 | -1.5253 | 0.03476 | -0.0895 | -43.8809
-17.5 | -1.5157 | 0.03056 | -0.0891 | -49.5975
-17 | -1.5031 | 0.02719 | -0.0874 | -55.2814
-16.5 | -1.4963 | 0.02451 | -0.0832 | -61.0486
-16 | -1.4704 | 0.02205 | -0.0817 | -66.6848
-15.5 | -1.4259 | 0.0198 | -0.0827 | -72.0152
-15 | -1.3677 | 0.01791 | -0.0852 | -76.3652
-14.5 | -1.3054 | 0.01594 | -0.0886 | -81.8946
-14 | -1.2382 | 0.01443 | -0.092 | -85.8073
-13.5 | -1.1712 | 0.01323 | -0.0949 | -88.5261
-13 | -1.1046 | 0.01223 | -0.0972 | -90.3189
-12.5 | -1.0377 | 0.01137 | -0.0994 | -91.2665
-12 | -0.9708 | 0.01053 | -0.1015 | -92.1937
-11.5 | -0.9055 | 0.00988 | -0.103 | -91.6498
-11 | -0.8409 | 0.00933 | -0.1042 | -90.1286
-10.5 | -0.7754 | 0.00876 | -0.1057 | -88.516
-10 | -0.7098 | 0.00833 | -0.1071 | -85.2101
-9.5 | -0.644 | 0.00786 | -0.1087 | -81.9338
-9 | -0.5788 | 0.00752 | -0.1101 | -76.9681
-8.5 | -0.5126 | 0.00714 | -0.1117 | -71.7927
-8 | -0.4476 | 0.00686 | -0.113 | -65.2478
-7.5 | -0.3815 | 0.00654 | -0.1147 | -58.3333
-7 | -0.3161 | 0.00628 | -0.1162 | -50.3344
-6.5 | -0.2502 | 0.00601 | -0.1179 | -41.6306
-6 | -0.1849 | 0.00579 | -0.1194 | -31.9344
-5.5 | -0.1199 | 0.0056 | -0.1208 | -21.4107
-5 | -0.0553 | 0.00544 | -0.1221 | -10.1654
-4.5 | 0.0093 | 0.0053 | -0.1235 | 1.7547
-4 | 0.0741 | 0.00517 | -0.1249 | 14.3327
-3.5 | 0.1395 | 0.00505 | -0.1266 | 27.6238
-3 | 0.2049 | 0.00503 | -0.1285 | 40.7356
-2.5 | 0.2678 | 0.00541 | -0.13 | 49.5009
-2 | 0.3323 | 0.00565 | -0.1319 | 58.8142
-1.5 | 0.3957 | 0.00596 | -0.1334 | 66.3926
-1 | 0.4577 | 0.00623 | -0.1343 | 73.4671
-0.5 | 0.5184 | 0.00654 | -0.1347 | 79.2661
0 | 0.5789 | 0.00682 | -0.1349 | 84.8827
0.5 | 0.6396 | 0.00706 | -0.1351 | 90.5949
1 | 0.7 | 0.0073 | -0.1352 | 95.8904
1.5 | 0.7605 | 0.00755 | -0.1353 | 100.7285
2 | 0.8206 | 0.00782 | -0.1352 | 104.9361
2.5 | 0.8805 | 0.00811 | -0.135 | 108.5697
3 | 0.9405 | 0.00839 | -0.1348 | 112.0977
3.5 | 1.0003 | 0.00868 | -0.1344 | 115.2419
4 | 1.0599 | 0.00899 | -0.134 | 117.8977
4.5 | 1.119 | 0.00934 | -0.1333 | 119.8073
5 | 1.1782 | 0.00969 | -0.1327 | 121.5893
5.5 | 1.2371 | 0.01008 | -0.1318 | 122.7282
6 | 1.2955 | 0.01049 | -0.1308 | 123.4986
6.5 | 1.3535 | 0.01094 | -0.1296 | 123.7203
7 | 1.4109 | 0.01145 | -0.1282 | 123.2227
7.5 | 1.4685 | 0.01193 | -0.1267 | 123.093
8 | 1.525 | 0.01251 | -0.1249 | 121.9025
8.5 | 1.5805 | 0.01317 | -0.1229 | 120.0076
9 | 1.6362 | 0.01378 | -0.1207 | 118.7373
9.5 | 1.691 | 0.01446 | -0.1183 | 116.9433
10 | 1.7441 | 0.01524 | -0.1155 | 114.4423
10.5 | 1.7949 | 0.01619 | -0.1122 | 110.8647
11 | 1.8444 | 0.01718 | -0.1086 | 107.3574
11.5 | 1.8928 | 0.01814 | -0.1047 | 104.344
12 | 1.9376 | 0.0192 | -0.1001 | 100.9167
12.5 | 1.9766 | 0.0204 | -0.0946 | 96.8922
13 | 2.0092 | 0.02173 | -0.088 | 92.462
13.5 | 2.032 | 0.02331 | -0.08 | 87.1729
14 | 2.0546 | 0.02522 | -0.0726 | 81.4671
14.5 | 2.0733 | 0.02753 | -0.0653 | 75.3106
15 | 2.0864 | 0.03035 | -0.058 | 68.7446
15.5 | 2.0912 | 0.03398 | -0.0509 | 61.5421
16 | 2.0857 | 0.03867 | -0.0443 | 53.9359
16.5 | 2.0671 | 0.04498 | -0.0389 | 45.956
17 | 2.0411 | 0.05295 | -0.0359 | 38.5477
17.5 | 2.0119 | 0.06254 | -0.0359 | 32.1698
18 | 1.9636 | 0.07639 | -0.0409 | 25.7049
18.5 | 1.8817 | 0.09746 | -0.0534 | 19.3074
19 | 1.6605 | 0.14335 | -0.0859 | 11.5835
19.5 | 1.4266 | 0.19957 | -0.1332 | 7.1484
20 | 1.3721 | 0.22393 | -0.1537 | 6.1274

## 95. Re 7M Mach 0.50 (1)
BIGFOIL.COM POLAR EXPORT
sc20712
SC(2)-0712 |  |  |  | Cl Max: | 1.364 | at alpha= | 20 | deg
JavaFoil+Calcfoil stall+Eppler ext transition |  |  |  | L/D Max: | 57.671 | at alpha= | 3.5 | deg
Re: | 7000000 |  |  | Cd Min: | 0.01265 | at alpha= | -3.5 | deg
Mach: | 0.5 |  |  | Cl=0 at alpha= | -5.0379 | deg
|  |  |  | @ Cl=0.1, Cd= | 0.013042
|  |  |  | @ Cl=0.4, Cd= | 0.014997
|  |  |  | @ Cl=0.6, Cd= | 0.015342
alpha (deg) | Cl | Cd | Cm | Cl/Cd
-20 | -0.825 | 0.15829 | -0.065 | -5.213
-19.5 | -0.799 | 0.14607 | -0.067 | -5.47
-19 | -0.773 | 0.1525 | -0.068 | -5.066
-18.5 | -0.743 | 0.14589 | -0.066 | -5.095
-18 | -0.717 | 0.1357 | -0.067 | -5.281
-17.5 | -0.69 | 0.12787 | -0.068 | -5.397
-17 | -0.668 | 0.11406 | -0.074 | -5.852
-16.5 | -0.634 | 0.12542 | -0.067 | -5.057
-16 | -0.606 | 0.12005 | -0.066 | -5.051
-15.5 | -0.579 | 0.11324 | -0.067 | -5.115
-15 | -0.552 | 0.11746 | -0.067 | -4.696
-14.5 | -0.524 | 0.11014 | -0.067 | -4.757
-14 | -0.497 | 0.10171 | -0.068 | -4.885
-13.5 | -0.472 | 0.09033 | -0.075 | -5.23
-13 | -0.449 | 0.07983 | -0.083 | -5.623
-12.5 | -0.414 | 0.09214 | -0.067 | -4.489
-12 | -0.386 | 0.08539 | -0.069 | -4.526
-11.5 | -0.36 | 0.07813 | -0.072 | -4.604
-11 | -0.333 | 0.07423 | -0.075 | -4.482
-10.5 | -0.543 | 0.02537 | -0.123 | -21.404
-10 | -0.553 | 0.02067 | -0.126 | -26.736
-9.5 | -0.526 | 0.01906 | -0.128 | -27.587
-9 | -0.483 | 0.01854 | -0.128 | -26.071
-8.5 | -0.433 | 0.01754 | -0.129 | -24.69
-8 | -0.377 | 0.01684 | -0.13 | -22.375
-7.5 | -0.317 | 0.01633 | -0.132 | -19.429
-7 | -0.256 | 0.01516 | -0.133 | -16.881
-6.5 | -0.192 | 0.0147 | -0.134 | -13.069
-6 | -0.127 | 0.01438 | -0.134 | -8.839
-5.5 | -0.061 | 0.01405 | -0.135 | -4.363
-5 | 0.005 | 0.01364 | -0.136 | 0.374
-4.5 | 0.072 | 0.01305 | -0.137 | 5.51
-4 | 0.139 | 0.01303 | -0.138 | 10.68
-3.5 | 0.207 | 0.01265 | -0.138 | 16.348
-3 | 0.274 | 0.01376 | -0.139 | 19.931
-2.5 | 0.343 | 0.01465 | -0.14 | 23.41
-2 | 0.412 | 0.01507 | -0.141 | 27.352
-1.5 | 0.48 | 0.01579 | -0.142 | 30.43
-1 | 0.559 | 0.01511 | -0.146 | 37.014
-0.5 | 0.628 | 0.0155 | -0.146 | 40.487
0 | 0.696 | 0.01569 | -0.147 | 44.343
0.5 | 0.762 | 0.0161 | -0.147 | 47.358
1 | 0.828 | 0.01661 | -0.148 | 49.857
1.5 | 0.892 | 0.01713 | -0.148 | 52.067
2 | 0.953 | 0.01768 | -0.148 | 53.92
2.5 | 1.012 | 0.01803 | -0.149 | 56.111
3 | 1.066 | 0.01859 | -0.149 | 57.351
3.5 | 1.116 | 0.01934 | -0.149 | 57.671
4 | 1.153 | 0.02039 | -0.15 | 56.561
4.5 | 1.176 | 0.02132 | -0.15 | 55.146
5 | 1.172 | 0.02248 | -0.15 | 52.122
5.5 | 1.109 | 0.0239 | -0.15 | 46.408
6 | 0.614 | 0.05186 | -0.088 | 11.842
6.5 | 0.641 | 0.05382 | -0.088 | 11.915
7 | 0.664 | 0.06138 | -0.078 | 10.812
7.5 | 0.691 | 0.0672 | -0.078 | 10.277
8 | 0.744 | 0.05095 | -0.108 | 14.611
8.5 | 0.752 | 0.06297 | -0.091 | 11.94
9 | 0.772 | 0.07421 | -0.08 | 10.403
9.5 | 0.8 | 0.08013 | -0.082 | 9.981
10 | 0.827 | 0.07397 | -0.083 | 11.184
10.5 | 0.853 | 0.08244 | -0.082 | 10.353
11 | 0.88 | 0.08886 | -0.083 | 9.906
11.5 | 0.91 | 0.08035 | -0.088 | 11.331
12 | 0.936 | 0.08671 | -0.086 | 10.789
12.5 | 0.961 | 0.09568 | -0.085 | 10.046
13 | 0.99 | 0.10223 | -0.087 | 9.679
13.5 | 1.016 | 0.09619 | -0.087 | 10.56
14 | 1.042 | 0.10327 | -0.087 | 10.085
14.5 | 1.069 | 0.10971 | -0.088 | 9.741
15 | 1.097 | 0.12134 | -0.09 | 9.044
15.5 | 1.121 | 0.1189 | -0.088 | 9.427
16 | 1.147 | 0.12209 | -0.088 | 9.392
16.5 | 1.177 | 0.12657 | -0.091 | 9.299
17 | 1.201 | 0.12848 | -0.09 | 9.345
17.5 | 1.226 | 0.13207 | -0.089 | 9.284
18 | 1.254 | 0.13763 | -0.091 | 9.114
18.5 | 1.28 | 0.14083 | -0.091 | 9.087
19 | 1.305 | 0.14487 | -0.091 | 9.007
19.5 | 1.33 | 0.15287 | -0.091 | 8.699
20 | 1.364 | 0.15662 | -0.095 | 8.706

## 96. Re 7M Mach 0.50 (2)
BIGFOIL.COM POLAR EXPORT
sc20712
SC(2)-0712 |  |  |  | Cl Max: | 1.5114 | at alpha= | 6.5 | deg
XFOIL ncrit=9 |  |  |  | L/D Max: | 120.037 | at alpha= | 4.5 | deg
Re: | 7000000 |  |  | Cd Min: | 0.13683 | at alpha= | 11.5 | deg
Mach: | 0.5 |  |  | Cl=0 at alpha= | -4.4087 | deg
|  |  |  | @ Cl=0.1, Cd= | 0.0053618
|  |  |  | @ Cl=0.4, Cd= | 0.0060646
|  |  |  | @ Cl=0.6, Cd= | 0.0069716
alpha (deg) | Cl | Cd | Cm | Cl/Cd
-15.5 | -0.7088 | 0.13677 | -0.0378 | -5.1824
-15 | -0.7321 | 0.12447 | -0.0439 | -5.8817
-14.5 | -0.76 | 0.11242 | -0.0499 | -6.7604
-14 | -0.7898 | 0.10046 | -0.0563 | -7.8618
-13.5 | -0.815 | 0.08759 | -0.0654 | -9.3047
-13 | -0.8361 | 0.07528 | -0.0741 | -11.1065
-12.5 | -0.8565 | 0.06248 | -0.0826 | -13.7084
-12 | -0.8751 | 0.04944 | -0.0941 | -17.7002
-11.5 | -0.8974 | 0.03798 | -0.1041 | -23.6282
-11 | -0.9185 | 0.02778 | -0.1122 | -33.0634
-10.5 | -0.9392 | 0.02021 | -0.1128 | -46.472
-10 | -0.9188 | 0.01397 | -0.1148 | -65.7695
-9.5 | -0.8392 | 0.011 | -0.1177 | -76.2909
-9 | -0.7501 | 0.00965 | -0.1196 | -77.7306
-8.5 | -0.6616 | 0.00878 | -0.1213 | -75.3531
-8 | -0.5765 | 0.00811 | -0.1226 | -71.0851
-7.5 | -0.4923 | 0.00756 | -0.1242 | -65.119
-7 | -0.4103 | 0.00714 | -0.1256 | -57.465
-6.5 | -0.3287 | 0.00673 | -0.1274 | -48.841
-6 | -0.2484 | 0.00639 | -0.1291 | -38.8732
-5.5 | -0.1688 | 0.00607 | -0.131 | -27.8089
-5 | -0.0908 | 0.00582 | -0.1328 | -15.6014
-4.5 | -0.014 | 0.00562 | -0.1344 | -2.4911
-4 | 0.0627 | 0.00544 | -0.1362 | 11.5257
-3.5 | 0.139 | 0.00528 | -0.1381 | 26.3258
-3 | 0.2158 | 0.00519 | -0.1404 | 41.58
-2.5 | 0.2888 | 0.00559 | -0.1423 | 51.6637
-2 | 0.3627 | 0.00593 | -0.1444 | 61.1636
-1.5 | 0.4375 | 0.0062 | -0.1466 | 70.5645
-1 | 0.5078 | 0.00659 | -0.1473 | 77.0561
-0.5 | 0.5779 | 0.00687 | -0.1474 | 84.1194
0 | 0.6475 | 0.00719 | -0.1473 | 90.0556
0.5 | 0.7177 | 0.00746 | -0.147 | 96.2064
1 | 0.7876 | 0.00777 | -0.1465 | 101.3642
1.5 | 0.8578 | 0.0081 | -0.1457 | 105.9012
2 | 0.9284 | 0.00844 | -0.1447 | 110
2.5 | 0.9992 | 0.0088 | -0.1434 | 113.5455
3 | 1.0701 | 0.00921 | -0.1417 | 116.1889
3.5 | 1.1416 | 0.00965 | -0.1396 | 118.3005
4 | 1.2137 | 0.01012 | -0.1371 | 119.9308
4.5 | 1.2856 | 0.01071 | -0.134 | 120.0373
5 | 1.3575 | 0.01139 | -0.1301 | 119.1835
5.5 | 1.4275 | 0.01241 | -0.1252 | 115.0282
6 | 1.4876 | 0.0145 | -0.118 | 102.5931
6.5 | 1.5114 | 0.02 | -0.1071 | 75.57
7 | 1.4951 | 0.02768 | -0.0938 | 54.0137
7.5 | 1.4545 | 0.0341 | -0.0785 | 42.654
8 | 1.4098 | 0.04146 | -0.0669 | 34.0039
8.5 | 1.3567 | 0.05098 | -0.0607 | 26.6124
9 | 1.31 | 0.06232 | -0.0612 | 21.0205
9.5 | 1.2728 | 0.07629 | -0.0691 | 16.6837
10 | 1.2506 | 0.09369 | -0.082 | 13.3483
10.5 | 1.2259 | 0.10852 | -0.0909 | 11.2965
11 | 1.201 | 0.12269 | -0.0994 | 9.7889
11.5 | 1.1783 | 0.13683 | -0.1081 | 8.6114

## 97. Re 8M Mach 0.00 (1)
BIGFOIL.COM POLAR EXPORT
sc20712
SC(2)-0712 |  |  |  | Cl Max: | 1.486 | at alpha= | 11 | deg
JavaFoil+Calcfoil stall+Eppler ext transition |  |  |  | L/D Max: | 69.413 | at alpha= | 7.5 | deg
Re: | 8000000 |  |  | Cd Min: | 0.01245 | at alpha= | -3.5 | deg
Mach: | 0 |  |  | Cl=0 at alpha= | -5.0345 | deg
|  |  |  | @ Cl=0.1, Cd= | 0.013217
|  |  |  | @ Cl=0.4, Cd= | 0.013791
|  |  |  | @ Cl=0.6, Cd= | 0.01442
alpha (deg) | Cl | Cd | Cm | Cl/Cd
-20 | -0.898 | 0.12691 | -0.069 | -7.079
-19.5 | -0.903 | 0.12269 | -0.069 | -7.358
-19 | -0.92 | 0.10224 | -0.075 | -9.001
-18.5 | -0.932 | 0.0881 | -0.079 | -10.58
-18 | -0.977 | 0.05271 | -0.09 | -18.537
-17.5 | -0.984 | 0.04268 | -0.093 | -23.057
-17 | -0.973 | 0.04134 | -0.094 | -23.543
-16.5 | -0.968 | 0.03574 | -0.096 | -27.082
-16 | -0.956 | 0.03206 | -0.098 | -29.835
-15.5 | -0.945 | 0.02771 | -0.1 | -34.088
-15 | -0.923 | 0.02601 | -0.101 | -35.482
-14.5 | -0.898 | 0.02452 | -0.102 | -36.647
-14 | -0.87 | 0.02344 | -0.103 | -37.129
-13.5 | -0.839 | 0.02211 | -0.104 | -37.948
-13 | -0.807 | 0.02056 | -0.106 | -39.243
-12.5 | -0.77 | 0.01963 | -0.107 | -39.195
-12 | -0.73 | 0.01861 | -0.108 | -39.253
-11.5 | -0.688 | 0.01771 | -0.109 | -38.875
-11 | -0.644 | 0.0171 | -0.11 | -37.639
-10.5 | -0.597 | 0.0164 | -0.11 | -36.417
-10 | -0.548 | 0.01627 | -0.111 | -33.67
-9.5 | -0.497 | 0.01577 | -0.112 | -31.53
-9 | -0.445 | 0.01523 | -0.113 | -29.215
-8.5 | -0.392 | 0.01497 | -0.113 | -26.164
-8 | -0.338 | 0.01372 | -0.115 | -24.646
-7.5 | -0.282 | 0.01346 | -0.115 | -20.981
-7 | -0.226 | 0.01343 | -0.116 | -16.833
-6.5 | -0.169 | 0.01324 | -0.117 | -12.776
-6 | -0.112 | 0.01323 | -0.118 | -8.453
-5.5 | -0.054 | 0.01324 | -0.119 | -4.072
-5 | 0.004 | 0.01335 | -0.12 | 0.336
-4.5 | 0.063 | 0.01334 | -0.12 | 4.74
-4 | 0.123 | 0.01314 | -0.121 | 9.339
-3.5 | 0.185 | 0.01245 | -0.124 | 14.86
-3 | 0.245 | 0.01276 | -0.125 | 19.213
-2.5 | 0.306 | 0.01326 | -0.125 | 23.063
-2 | 0.366 | 0.01337 | -0.125 | 27.344
-1.5 | 0.425 | 0.0141 | -0.126 | 30.161
-1 | 0.485 | 0.01423 | -0.126 | 34.104
-0.5 | 0.545 | 0.01429 | -0.127 | 38.111
0 | 0.604 | 0.01443 | -0.127 | 41.853
0.5 | 0.663 | 0.0147 | -0.128 | 45.085
1 | 0.721 | 0.01498 | -0.128 | 48.137
1.5 | 0.779 | 0.01534 | -0.128 | 50.747
2 | 0.835 | 0.01558 | -0.129 | 53.633
2.5 | 0.891 | 0.01589 | -0.129 | 56.093
3 | 0.946 | 0.01622 | -0.129 | 58.34
3.5 | 1 | 0.01679 | -0.129 | 59.548
4 | 1.051 | 0.01715 | -0.13 | 61.295
4.5 | 1.101 | 0.01761 | -0.13 | 62.509
5 | 1.148 | 0.01803 | -0.13 | 63.707
5.5 | 1.193 | 0.01818 | -0.13 | 65.638
6 | 1.236 | 0.01823 | -0.13 | 67.797
6.5 | 1.276 | 0.01867 | -0.131 | 68.356
7 | 1.313 | 0.0191 | -0.131 | 68.74
7.5 | 1.347 | 0.0194 | -0.131 | 69.413
8 | 1.377 | 0.02009 | -0.131 | 68.569
8.5 | 1.404 | 0.02063 | -0.131 | 68.069
9 | 1.428 | 0.0212 | -0.131 | 67.365
9.5 | 1.448 | 0.02243 | -0.131 | 64.546
10 | 1.464 | 0.02315 | -0.131 | 63.251
10.5 | 1.477 | 0.02399 | -0.131 | 61.578
11 | 1.486 | 0.02485 | -0.131 | 59.814
11.5 | 1.486 | 0.0235 | -0.13 | 63.217
12 | 1.484 | 0.02334 | -0.13 | 63.555
12.5 | 1.473 | 0.02506 | -0.129 | 58.792
13 | 1.463 | 0.02599 | -0.128 | 56.305
13.5 | 1.438 | 0.02838 | -0.126 | 50.692
14 | 1.372 | 0.03704 | -0.121 | 37.031
14.5 | 1.309 | 0.04912 | -0.114 | 26.645
15 | 1.242 | 0.06822 | -0.105 | 18.201
15.5 | 1.189 | 0.08656 | -0.097 | 13.732
16 | 1.156 | 0.0976 | -0.093 | 11.843

## 98. Re 8M Mach 0.00 (2)
BIGFOIL.COM POLAR EXPORT
sc20712
SC(2)-0712 |  |  |  | Cl Max: | 2.2308 | at alpha= | 20 | deg
XFOIL ncrit=9 |  |  |  | L/D Max: | 128.539 | at alpha= | 8 | deg
Re: | 8000000 |  |  | Cd Min: | 0.04331 | at alpha= | 20 | deg
Mach: | 0 |  |  | Cl=0 at alpha= | -4.6169 | deg
|  |  |  | @ Cl=0.1, Cd= | 0.0051022
|  |  |  | @ Cl=0.4, Cd= | 0.0060538
|  |  |  | @ Cl=0.6, Cd= | 0.0067623
alpha (deg) | Cl | Cd | Cm | Cl/Cd
-20 | -1.657 | 0.02941 | -0.0732 | -56.3414
-19.5 | -1.6371 | 0.02676 | -0.0731 | -61.1771
-19 | -1.614 | 0.02449 | -0.0728 | -65.9045
-18.5 | -1.591 | 0.02252 | -0.0717 | -70.6483
-18 | -1.584 | 0.02084 | -0.067 | -76.0077
-17.5 | -1.5525 | 0.01922 | -0.0667 | -80.7752
-17 | -1.5015 | 0.0178 | -0.0695 | -84.3539
-16.5 | -1.4466 | 0.01653 | -0.0726 | -87.5136
-16 | -1.3893 | 0.01526 | -0.0762 | -91.0419
-15.5 | -1.3293 | 0.01405 | -0.08 | -94.6121
-15 | -1.2672 | 0.01303 | -0.0838 | -97.2525
-14.5 | -1.2046 | 0.0122 | -0.0872 | -98.7377
-14 | -1.1426 | 0.01153 | -0.09 | -99.098
-13.5 | -1.083 | 0.01095 | -0.0921 | -98.9041
-13 | -1.024 | 0.01027 | -0.0941 | -99.7079
-12.5 | -0.9641 | 0.00971 | -0.096 | -99.2894
-12 | -0.9033 | 0.00925 | -0.098 | -97.6541
-11.5 | -0.8435 | 0.00878 | -0.0996 | -96.0706
-11 | -0.7837 | 0.00834 | -0.1012 | -93.9688
-10.5 | -0.7236 | 0.00799 | -0.1027 | -90.5632
-10 | -0.6624 | 0.00759 | -0.1045 | -87.2727
-9.5 | -0.6018 | 0.0073 | -0.1059 | -82.4384
-9 | -0.5405 | 0.00697 | -0.1076 | -77.5466
-8.5 | -0.4791 | 0.0067 | -0.1091 | -71.5075
-8 | -0.4177 | 0.00645 | -0.1106 | -64.7597
-7.5 | -0.3558 | 0.0062 | -0.1121 | -57.3871
-7 | -0.2941 | 0.00598 | -0.1136 | -49.1806
-6.5 | -0.2318 | 0.00574 | -0.1152 | -40.3833
-6 | -0.1702 | 0.00557 | -0.1166 | -30.5566
-5.5 | -0.1088 | 0.00542 | -0.1179 | -20.0738
-5 | -0.0472 | 0.00529 | -0.1191 | -8.9225
-4.5 | 0.0144 | 0.00518 | -0.1205 | 2.7799
-4 | 0.0759 | 0.00511 | -0.1217 | 14.8532
-3.5 | 0.1376 | 0.00509 | -0.1232 | 27.0334
-3 | 0.1981 | 0.00538 | -0.1245 | 36.8216
-2.5 | 0.2596 | 0.00562 | -0.1262 | 46.1922
-2 | 0.3214 | 0.00578 | -0.1278 | 55.6055
-1.5 | 0.383 | 0.006 | -0.1294 | 63.8333
-0.5 | 0.503 | 0.00638 | -0.1312 | 78.8401
0 | 0.5614 | 0.00661 | -0.1316 | 84.9319
0.5 | 0.6197 | 0.00684 | -0.1319 | 90.5994
1 | 0.6778 | 0.00705 | -0.1322 | 96.1418
1.5 | 0.7358 | 0.00727 | -0.1324 | 101.2105
2 | 0.7934 | 0.00752 | -0.1325 | 105.5053
2.5 | 0.8505 | 0.00779 | -0.1325 | 109.1784
3 | 0.9078 | 0.00803 | -0.1326 | 113.0511
3.5 | 0.9649 | 0.00827 | -0.1326 | 116.6747
4 | 1.0213 | 0.00857 | -0.1325 | 119.1715
4.5 | 1.0777 | 0.00883 | -0.1323 | 122.0498
5 | 1.1335 | 0.00916 | -0.132 | 123.7445
5.5 | 1.1893 | 0.00945 | -0.1318 | 125.8519
6 | 1.2444 | 0.0098 | -0.1314 | 126.9796
6.5 | 1.299 | 0.01016 | -0.1309 | 127.8543
7 | 1.3533 | 0.01053 | -0.1303 | 128.5185
7.5 | 1.4067 | 0.01097 | -0.1297 | 128.2315
8 | 1.4602 | 0.01136 | -0.129 | 128.5387
8.5 | 1.5128 | 0.01179 | -0.1281 | 128.3121
9 | 1.5642 | 0.01232 | -0.1271 | 126.9643
9.5 | 1.6153 | 0.01284 | -0.126 | 125.8022
10 | 1.6662 | 0.01331 | -0.1248 | 125.1841
10.5 | 1.7159 | 0.01384 | -0.1235 | 123.9812
11 | 1.7644 | 0.01445 | -0.1219 | 122.1038
11.5 | 1.8114 | 0.01512 | -0.1202 | 119.8016
12 | 1.8567 | 0.01588 | -0.1181 | 116.9207
12.5 | 1.9017 | 0.01655 | -0.1159 | 114.9063
13 | 1.9456 | 0.01723 | -0.1137 | 112.9193
13.5 | 1.9874 | 0.01796 | -0.111 | 110.657
14 | 2.0257 | 0.01874 | -0.1077 | 108.095
14.5 | 2.0602 | 0.01959 | -0.1038 | 105.1659
15 | 2.0905 | 0.02053 | -0.0992 | 101.8266
15.5 | 2.1115 | 0.02165 | -0.093 | 97.5289
16 | 2.1342 | 0.02296 | -0.0876 | 92.953
16.5 | 2.1551 | 0.02447 | -0.0822 | 88.0711
17 | 2.1724 | 0.02628 | -0.0767 | 82.6636
17.5 | 2.1876 | 0.02834 | -0.0714 | 77.1912
18 | 2.1991 | 0.03077 | -0.0661 | 71.469
18.5 | 2.2121 | 0.03322 | -0.0616 | 66.5894
19 | 2.222 | 0.03607 | -0.0572 | 61.6024
19.5 | 2.2287 | 0.03938 | -0.0533 | 56.5947
20 | 2.2308 | 0.04331 | -0.0498 | 51.5077

## 99. Re 8M Mach 0.10 (1)
BIGFOIL.COM POLAR EXPORT
sc20712
SC(2)-0712 |  |  |  | Cl Max: | 1.473 | at alpha= | 11 | deg
JavaFoil+Calcfoil stall+Eppler ext transition |  |  |  | L/D Max: | 68.742 | at alpha= | 7.5 | deg
Re: | 8000000 |  |  | Cd Min: | 0.0125 | at alpha= | -3.5 | deg
Mach: | 0.1 |  |  | Cl=0 at alpha= | -5.0424 | deg
|  |  |  | @ Cl=0.1, Cd= | 0.013276
|  |  |  | @ Cl=0.4, Cd= | 0.013835
|  |  |  | @ Cl=0.6, Cd= | 0.01445
alpha (deg) | Cl | Cd | Cm | Cl/Cd
-20 | -0.865 | 0.13284 | -0.067 | -6.515
-19.5 | -0.876 | 0.12421 | -0.069 | -7.055
-19 | -0.891 | 0.1099 | -0.073 | -8.103
-18.5 | -0.901 | 0.09878 | -0.076 | -9.117
-18 | -0.911 | 0.08606 | -0.08 | -10.59
-17.5 | -0.957 | 0.04935 | -0.092 | -19.388
-17 | -0.951 | 0.04622 | -0.093 | -20.583
-16.5 | -0.959 | 0.03498 | -0.097 | -27.404
-16 | -0.949 | 0.03142 | -0.099 | -30.214
-15.5 | -0.934 | 0.02934 | -0.1 | -31.825
-15 | -0.915 | 0.02741 | -0.101 | -33.391
-14.5 | -0.894 | 0.025 | -0.103 | -35.758
-14 | -0.867 | 0.02396 | -0.104 | -36.186
-13.5 | -0.838 | 0.02236 | -0.105 | -37.459
-13 | -0.805 | 0.02101 | -0.106 | -38.335
-12.5 | -0.77 | 0.01982 | -0.107 | -38.823
-12 | -0.731 | 0.01885 | -0.108 | -38.766
-11.5 | -0.69 | 0.01787 | -0.109 | -38.589
-11 | -0.645 | 0.01728 | -0.11 | -37.327
-10.5 | -0.599 | 0.01639 | -0.111 | -36.549
-10 | -0.549 | 0.01648 | -0.112 | -33.338
-9.5 | -0.499 | 0.01585 | -0.113 | -31.475
-9 | -0.447 | 0.01531 | -0.113 | -29.178
-8.5 | -0.393 | 0.01501 | -0.114 | -26.201
-8 | -0.34 | 0.01342 | -0.115 | -25.309
-7.5 | -0.284 | 0.01351 | -0.116 | -20.996
-7 | -0.227 | 0.01324 | -0.117 | -17.149
-6.5 | -0.17 | 0.01327 | -0.117 | -12.806
-6 | -0.112 | 0.01328 | -0.118 | -8.456
-5.5 | -0.054 | 0.01333 | -0.119 | -4.06
-5 | 0.005 | 0.01338 | -0.12 | 0.337
-4.5 | 0.064 | 0.01338 | -0.121 | 4.748
-4 | 0.123 | 0.01321 | -0.122 | 9.328
-3.5 | 0.186 | 0.0125 | -0.125 | 14.875
-3 | 0.246 | 0.01282 | -0.125 | 19.231
-2.5 | 0.307 | 0.01331 | -0.126 | 23.09
-2 | 0.367 | 0.0135 | -0.126 | 27.201
-1.5 | 0.428 | 0.01412 | -0.127 | 30.276
-1 | 0.488 | 0.01425 | -0.127 | 34.22
-0.5 | 0.547 | 0.0143 | -0.127 | 38.27
0 | 0.607 | 0.01447 | -0.128 | 41.936
0.5 | 0.666 | 0.01477 | -0.128 | 45.088
1 | 0.725 | 0.01505 | -0.129 | 48.156
1.5 | 0.782 | 0.01533 | -0.129 | 51.044
2 | 0.839 | 0.0157 | -0.129 | 53.454
2.5 | 0.895 | 0.01595 | -0.13 | 56.156
3 | 0.95 | 0.01629 | -0.13 | 58.332
3.5 | 1.004 | 0.01688 | -0.13 | 59.493
4 | 1.056 | 0.01725 | -0.13 | 61.207
4.5 | 1.105 | 0.01772 | -0.131 | 62.365
5 | 1.152 | 0.01805 | -0.131 | 63.847
5.5 | 1.197 | 0.01794 | -0.131 | 66.751
6 | 1.239 | 0.01829 | -0.131 | 67.781
6.5 | 1.279 | 0.01881 | -0.131 | 67.964
7 | 1.315 | 0.01926 | -0.131 | 68.261
7.5 | 1.348 | 0.0196 | -0.131 | 68.742
8 | 1.377 | 0.0202 | -0.131 | 68.155
8.5 | 1.402 | 0.02077 | -0.132 | 67.507
9 | 1.424 | 0.02147 | -0.132 | 66.345
9.5 | 1.442 | 0.02267 | -0.132 | 63.629
10 | 1.456 | 0.02367 | -0.132 | 61.519
10.5 | 1.466 | 0.02428 | -0.132 | 60.394
11 | 1.473 | 0.02555 | -0.132 | 57.648
11.5 | 1.468 | 0.024 | -0.131 | 61.155
12 | 1.455 | 0.02486 | -0.13 | 58.527
12.5 | 1.446 | 0.0257 | -0.129 | 56.245
13 | 1.426 | 0.02698 | -0.128 | 52.832
13.5 | 1.391 | 0.0305 | -0.125 | 45.595
14 | 1.263 | 0.05631 | -0.11 | 22.434
14.5 | 1.206 | 0.07309 | -0.102 | 16.506
15 | 1.166 | 0.08569 | -0.096 | 13.607
15.5 | 1.134 | 0.09415 | -0.093 | 12.042
16 | 1.1 | 0.10468 | -0.089 | 10.504

## 100. Re 8M Mach 0.10 (2)
BIGFOIL.COM POLAR EXPORT
sc20712
SC(2)-0712 |  |  |  | Cl Max: | 2.217 | at alpha= | 19.5 | deg
XFOIL ncrit=9 |  |  |  | L/D Max: | 128.221 | at alpha= | 8 | deg
Re: | 8000000 |  |  | Cd Min: | 0.04865 | at alpha= | 20 | deg
Mach: | 0.1 |  |  | Cl=0 at alpha= | -4.6105 | deg
|  |  |  | @ Cl=0.1, Cd= | 0.0051061
|  |  |  | @ Cl=0.4, Cd= | 0.0060472
|  |  |  | @ Cl=0.6, Cd= | 0.0067638
alpha (deg) | Cl | Cd | Cm | Cl/Cd
-20 | -1.6511 | 0.03213 | -0.0762 | -51.3881
-19.5 | -1.6355 | 0.02893 | -0.0762 | -56.533
-19 | -1.6148 | 0.02627 | -0.0759 | -61.4694
-18.5 | -1.5921 | 0.02397 | -0.0752 | -66.4205
-18 | -1.5743 | 0.02201 | -0.0727 | -71.5266
-17.5 | -1.5652 | 0.02029 | -0.0683 | -77.1414
-17 | -1.5169 | 0.01865 | -0.0706 | -81.3351
-16.5 | -1.4631 | 0.01724 | -0.0735 | -84.8666
-16 | -1.4056 | 0.016 | -0.0767 | -87.85
-15.5 | -1.3457 | 0.01467 | -0.0804 | -91.7314
-15 | -1.2832 | 0.0135 | -0.0842 | -95.0519
-14.5 | -1.2193 | 0.01254 | -0.0878 | -97.2329
-14 | -1.1556 | 0.01177 | -0.0909 | -98.1818
-13.5 | -1.0955 | 0.01115 | -0.0928 | -98.2511
-13 | -1.0357 | 0.01049 | -0.0947 | -98.7321
-12.5 | -0.9747 | 0.00987 | -0.0967 | -98.7538
-12 | -0.9131 | 0.00937 | -0.0986 | -97.4493
-11.5 | -0.8528 | 0.00891 | -0.1001 | -95.7127
-11 | -0.7921 | 0.00843 | -0.1018 | -93.962
-10.5 | -0.7312 | 0.00807 | -0.1032 | -90.6072
-10 | -0.6693 | 0.00765 | -0.105 | -87.4902
-9.5 | -0.6079 | 0.00734 | -0.1064 | -82.8202
-9 | -0.546 | 0.00702 | -0.108 | -77.7778
-8.5 | -0.4839 | 0.00674 | -0.1095 | -71.7953
-8 | -0.422 | 0.00648 | -0.111 | -65.1235
-7.5 | -0.3595 | 0.00623 | -0.1126 | -57.7047
-7 | -0.2972 | 0.006 | -0.1141 | -49.5333
-6.5 | -0.2344 | 0.00576 | -0.1157 | -40.6944
-6 | -0.1723 | 0.00558 | -0.1171 | -30.8781
-5.5 | -0.1103 | 0.00543 | -0.1184 | -20.3131
-5 | -0.0483 | 0.0053 | -0.1196 | -9.1132
-4.5 | 0.0137 | 0.00519 | -0.1209 | 2.6397
-4 | 0.0756 | 0.00511 | -0.1222 | 14.7945
-3.5 | 0.1378 | 0.0051 | -0.1237 | 27.0196
-3 | 0.1987 | 0.00537 | -0.125 | 37.0019
-2 | 0.3227 | 0.00579 | -0.1284 | 55.734
-1.5 | 0.3848 | 0.00601 | -0.13 | 64.0266
-1 | 0.4461 | 0.00616 | -0.1312 | 72.4188
-0.5 | 0.5055 | 0.00639 | -0.1318 | 79.108
0 | 0.5643 | 0.00663 | -0.1322 | 85.1131
0.5 | 0.623 | 0.00685 | -0.1325 | 90.9489
1 | 0.6815 | 0.00707 | -0.1327 | 96.3932
1.5 | 0.7398 | 0.0073 | -0.1329 | 101.3425
2 | 0.7978 | 0.00755 | -0.133 | 105.6689
2.5 | 0.8554 | 0.00781 | -0.133 | 109.5262
3 | 0.9131 | 0.00806 | -0.133 | 113.2878
3.5 | 0.9706 | 0.00831 | -0.133 | 116.799
4 | 1.0276 | 0.0086 | -0.1328 | 119.4884
4.5 | 1.0844 | 0.00888 | -0.1326 | 122.1171
5 | 1.1406 | 0.00922 | -0.1322 | 123.7093
5.5 | 1.1971 | 0.0095 | -0.1319 | 126.0105
6 | 1.2525 | 0.00988 | -0.1314 | 126.7713
6.5 | 1.3079 | 0.01023 | -0.1309 | 127.8495
7 | 1.3625 | 0.01063 | -0.1302 | 128.175
7.5 | 1.4166 | 0.01107 | -0.1294 | 127.9675
8 | 1.4707 | 0.01147 | -0.1286 | 128.2214
8.5 | 1.5237 | 0.01194 | -0.1276 | 127.6131
9 | 1.5755 | 0.01252 | -0.1263 | 125.8387
9.5 | 1.6277 | 0.01299 | -0.1251 | 125.3041
10 | 1.6791 | 0.01351 | -0.1238 | 124.2857
10.5 | 1.7291 | 0.01409 | -0.1222 | 122.7182
11 | 1.7778 | 0.01476 | -0.1204 | 120.4472
11.5 | 1.825 | 0.01551 | -0.1183 | 117.666
12 | 1.8714 | 0.01622 | -0.116 | 115.3761
12.5 | 1.9169 | 0.01691 | -0.1136 | 113.359
13 | 1.9607 | 0.01765 | -0.1109 | 111.0878
13.5 | 2.0018 | 0.01845 | -0.1078 | 108.4986
14 | 2.0385 | 0.01932 | -0.1038 | 105.5124
14.5 | 2.0709 | 0.02028 | -0.0992 | 102.1154
15 | 2.095 | 0.02138 | -0.0931 | 97.9888
15.5 | 2.1174 | 0.02273 | -0.0871 | 93.1544
16 | 2.1384 | 0.02429 | -0.0813 | 88.0362
16.5 | 2.1572 | 0.0261 | -0.0755 | 82.6513
17 | 2.1707 | 0.02836 | -0.0696 | 76.5409
17.5 | 2.1865 | 0.03057 | -0.0645 | 71.5244
18 | 2.1995 | 0.03313 | -0.0596 | 66.39
19 | 2.2154 | 0.03956 | -0.0508 | 56.001
19.5 | 2.217 | 0.04368 | -0.0471 | 50.7555
20 | 2.2145 | 0.04865 | -0.0442 | 45.519

## 101. Re 8M Mach 0.25 (1)
BIGFOIL.COM POLAR EXPORT
sc20712
SC(2)-0712 |  |  |  | Cl Max: | 1.386 | at alpha= | 9.5 | deg
JavaFoil+Calcfoil stall+Eppler ext transition |  |  |  | L/D Max: | 66.289 | at alpha= | 6.5 | deg
Re: | 8000000 |  |  | Cd Min: | 0.013 | at alpha= | -5.5 | deg
Mach: | 0.25 |  |  | Cl=0 at alpha= | -5.0417 | deg
|  |  |  | @ Cl=0.1, Cd= | 0.013452
|  |  |  | @ Cl=0.4, Cd= | 0.01384
|  |  |  | @ Cl=0.6, Cd= | 0.014587
alpha (deg) | Cl | Cd | Cm | Cl/Cd
-19.5 | -0.635 | 0.15359 | -0.06 | -4.136
-19 | -0.671 | 0.1438 | -0.062 | -4.664
-18.5 | -0.702 | 0.13491 | -0.064 | -5.203
-18 | -0.729 | 0.12653 | -0.066 | -5.762
-17.5 | -0.749 | 0.1172 | -0.069 | -6.388
-17 | -0.766 | 0.10577 | -0.073 | -7.243
-16.5 | -0.775 | 0.10023 | -0.074 | -7.729
-16 | -0.819 | 0.06213 | -0.09 | -13.182
-15.5 | -0.852 | 0.04006 | -0.099 | -21.272
-15 | -0.851 | 0.03573 | -0.101 | -23.817
-14.5 | -0.853 | 0.02807 | -0.104 | -30.411
-14 | -0.839 | 0.02601 | -0.106 | -32.255
-13.5 | -0.818 | 0.02471 | -0.107 | -33.118
-13 | -0.795 | 0.02235 | -0.108 | -35.557
-12.5 | -0.765 | 0.02123 | -0.109 | -36.018
-12 | -0.731 | 0.01987 | -0.111 | -36.814
-11.5 | -0.693 | 0.01891 | -0.112 | -36.637
-11 | -0.652 | 0.01809 | -0.113 | -36.024
-10.5 | -0.607 | 0.01724 | -0.114 | -35.179
-10 | -0.558 | 0.01709 | -0.114 | -32.66
-9.5 | -0.508 | 0.01635 | -0.115 | -31.093
-9 | -0.456 | 0.01568 | -0.116 | -29.106
-8.5 | -0.402 | 0.01526 | -0.117 | -26.365
-8 | -0.347 | 0.01451 | -0.118 | -23.926
-7.5 | -0.29 | 0.01418 | -0.119 | -20.485
-7 | -0.233 | 0.01348 | -0.12 | -17.268
-6.5 | -0.174 | 0.01329 | -0.12 | -13.104
-6 | -0.115 | 0.01313 | -0.121 | -8.763
-5.5 | -0.055 | 0.013 | -0.122 | -4.264
-5 | 0.005 | 0.01306 | -0.123 | 0.352
-4.5 | 0.065 | 0.01332 | -0.124 | 4.882
-4 | 0.126 | 0.01355 | -0.125 | 9.301
-3.5 | 0.188 | 0.01345 | -0.126 | 13.957
-3 | 0.249 | 0.01452 | -0.126 | 17.154
-2.5 | 0.316 | 0.01345 | -0.129 | 23.482
-2 | 0.377 | 0.01361 | -0.13 | 27.734
-1.5 | 0.439 | 0.01423 | -0.13 | 30.864
-1 | 0.501 | 0.01434 | -0.131 | 34.938
-0.5 | 0.562 | 0.01447 | -0.131 | 38.872
0 | 0.624 | 0.01466 | -0.131 | 42.523
0.5 | 0.684 | 0.01497 | -0.132 | 45.7
1 | 0.744 | 0.0153 | -0.132 | 48.646
1.5 | 0.803 | 0.01574 | -0.132 | 51.038
2 | 0.861 | 0.01604 | -0.133 | 53.693
2.5 | 0.918 | 0.01637 | -0.133 | 56.094
3 | 0.974 | 0.0167 | -0.133 | 58.323
3.5 | 1.028 | 0.01724 | -0.134 | 59.648
4 | 1.079 | 0.01767 | -0.134 | 61.101
4.5 | 1.128 | 0.01817 | -0.134 | 62.094
5 | 1.174 | 0.01863 | -0.134 | 62.997
5.5 | 1.216 | 0.01844 | -0.135 | 65.945
6 | 1.254 | 0.01902 | -0.135 | 65.955
6.5 | 1.289 | 0.01944 | -0.135 | 66.289
7 | 1.318 | 0.02001 | -0.135 | 65.899
7.5 | 1.343 | 0.02121 | -0.135 | 63.342
8 | 1.363 | 0.0212 | -0.135 | 64.273
8.5 | 1.376 | 0.02204 | -0.135 | 62.444
9 | 1.384 | 0.0228 | -0.135 | 60.715
9.5 | 1.386 | 0.02374 | -0.135 | 58.361
10 | 1.381 | 0.02556 | -0.135 | 54.006
10.5 | 1.361 | 0.02427 | -0.134 | 56.088
11 | 1.317 | 0.02639 | -0.132 | 49.913
11.5 | 1.279 | 0.0284 | -0.13 | 45.023
12 | 1.153 | 0.04746 | -0.115 | 24.292
12.5 | 1.042 | 0.08059 | -0.091 | 12.933
13 | 1 | 0.08879 | -0.087 | 11.264
13.5 | 0.955 | 0.09784 | -0.083 | 9.763
14 | 0.905 | 0.10254 | -0.083 | 8.822
14.5 | 0.847 | 0.1113 | -0.081 | 7.612

## 102. Re 8M Mach 0.25 (2)
BIGFOIL.COM POLAR EXPORT
sc20712
SC(2)-0712 |  |  |  | Cl Max: | 2.1086 | at alpha= | 16 | deg
XFOIL ncrit=9 |  |  |  | L/D Max: | 126.816 | at alpha= | 6 | deg
Re: | 8000000 |  |  | Cd Min: | 0.2207 | at alpha= | 20 | deg
Mach: | 0.25 |  |  | Cl=0 at alpha= | -4.5754 | deg
|  |  |  | @ Cl=0.1, Cd= | 0.005134
|  |  |  | @ Cl=0.4, Cd= | 0.0060662
|  |  |  | @ Cl=0.6, Cd= | 0.0067779
alpha (deg) | Cl | Cd | Cm | Cl/Cd
-20 | -1.5173 | 0.06097 | -0.0804 | -24.886
-19.5 | -1.5458 | 0.05078 | -0.0856 | -30.4411
-19 | -1.5583 | 0.04312 | -0.0885 | -36.1387
-18.5 | -1.5585 | 0.03723 | -0.0898 | -41.8614
-18 | -1.5516 | 0.0325 | -0.0901 | -47.7415
-17.5 | -1.5394 | 0.02868 | -0.0893 | -53.675
-17 | -1.5259 | 0.02567 | -0.0869 | -59.4429
-16 | -1.4779 | 0.02077 | -0.083 | -71.1555
-15.5 | -1.4279 | 0.01869 | -0.0845 | -76.3991
-15 | -1.3672 | 0.01695 | -0.0872 | -80.6608
-14.5 | -1.3022 | 0.0154 | -0.0902 | -84.5584
-14 | -1.2348 | 0.01386 | -0.0937 | -89.0909
-13.5 | -1.1697 | 0.01268 | -0.0961 | -92.2476
-13 | -1.1032 | 0.01173 | -0.0983 | -94.0494
-12.5 | -1.0363 | 0.01097 | -0.1003 | -94.4667
-12 | -0.9704 | 0.01023 | -0.1019 | -94.8583
-11.5 | -0.9057 | 0.00957 | -0.1033 | -94.6395
-11 | -0.8407 | 0.00906 | -0.1046 | -92.7925
-10.5 | -0.7747 | 0.00851 | -0.1061 | -91.0341
-10 | -0.709 | 0.00808 | -0.1076 | -87.7475
-9.5 | -0.6435 | 0.00766 | -0.109 | -84.0078
-9 | -0.5776 | 0.00731 | -0.1105 | -79.015
-8.5 | -0.512 | 0.00697 | -0.112 | -73.4577
-8 | -0.4463 | 0.00668 | -0.1135 | -66.8114
-7.5 | -0.3806 | 0.00639 | -0.115 | -59.5618
-7 | -0.3149 | 0.00614 | -0.1166 | -51.2866
-6.5 | -0.2492 | 0.00588 | -0.1182 | -42.381
-6 | -0.1838 | 0.00566 | -0.1197 | -32.4735
-5.5 | -0.1192 | 0.0055 | -0.121 | -21.6727
-5 | -0.0546 | 0.00536 | -0.1223 | -10.1866
-4.5 | 0.0097 | 0.00525 | -0.1236 | 1.8476
-4 | 0.0745 | 0.00513 | -0.1251 | 14.5224
-3.5 | 0.1386 | 0.00514 | -0.1264 | 26.965
-3 | 0.2018 | 0.00538 | -0.1278 | 37.5093
-2.5 | 0.2657 | 0.00567 | -0.1296 | 46.8607
-2 | 0.3302 | 0.00584 | -0.1313 | 56.5411
-1.5 | 0.3946 | 0.00605 | -0.1331 | 65.2231
-1 | 0.4579 | 0.00624 | -0.1343 | 73.3814
-0.5 | 0.5194 | 0.00646 | -0.1349 | 80.4025
0 | 0.5803 | 0.00671 | -0.1352 | 86.4829
0.5 | 0.6412 | 0.00692 | -0.1354 | 92.659
1 | 0.7017 | 0.00717 | -0.1355 | 97.8661
1.5 | 0.7621 | 0.00741 | -0.1356 | 102.8475
2 | 0.8226 | 0.00766 | -0.1356 | 107.389
2.5 | 0.8826 | 0.00794 | -0.1354 | 111.1587
3 | 0.9425 | 0.00822 | -0.1352 | 114.6594
3.5 | 1.0024 | 0.00851 | -0.1349 | 117.7908
4 | 1.0623 | 0.00879 | -0.1345 | 120.8532
4.5 | 1.1215 | 0.00915 | -0.1338 | 122.5683
5 | 1.1808 | 0.00947 | -0.1331 | 124.6885
5.5 | 1.2396 | 0.00987 | -0.1323 | 125.5927
6 | 1.2986 | 0.01024 | -0.1314 | 126.8164
6.5 | 1.3566 | 0.0107 | -0.1302 | 126.785
7 | 1.4145 | 0.01116 | -0.1288 | 126.7473
7.5 | 1.4721 | 0.01165 | -0.1274 | 126.3605
8 | 1.5286 | 0.01225 | -0.1256 | 124.7837
8.5 | 1.5852 | 0.01281 | -0.1237 | 123.7471
9 | 1.6412 | 0.01341 | -0.1216 | 122.3863
9.5 | 1.696 | 0.01409 | -0.1192 | 120.3691
10 | 1.7493 | 0.01489 | -0.1164 | 117.4815
10.5 | 1.8011 | 0.01578 | -0.1132 | 114.1381
11 | 1.8526 | 0.0166 | -0.1099 | 111.6024
11.5 | 1.9021 | 0.01752 | -0.1061 | 108.5674
12 | 1.9488 | 0.01853 | -0.1018 | 105.17
12.5 | 1.9899 | 0.01966 | -0.0965 | 101.2157
13 | 2.0254 | 0.02092 | -0.0903 | 96.8164
13.5 | 2.0498 | 0.02239 | -0.0824 | 91.5498
14 | 2.0731 | 0.0242 | -0.0749 | 85.6653
14.5 | 2.0914 | 0.02646 | -0.0672 | 79.0401
15 | 2.1029 | 0.02933 | -0.0595 | 71.6979
15.5 | 2.104 | 0.03311 | -0.0518 | 63.5458
16 | 2.1086 | 0.03695 | -0.0454 | 57.0663
16.5 | 2.1056 | 0.04179 | -0.0399 | 50.3853
17 | 2.0914 | 0.0481 | -0.0357 | 43.4802
17.5 | 2.0696 | 0.05613 | -0.0338 | 36.8715
18 | 2.0335 | 0.06713 | -0.0354 | 30.292
18.5 | 1.9792 | 0.08238 | -0.0422 | 24.0252
19 | 1.8776 | 0.10682 | -0.0577 | 17.5772
19.5 | 1.4451 | 0.19526 | -0.1293 | 7.4009
20 | 1.384 | 0.2207 | -0.1508 | 6.271

## 103. Re 8M Mach 0.50 (1)
BIGFOIL.COM POLAR EXPORT
sc20712
SC(2)-0712 |  |  |  | Cl Max: | 1.364 | at alpha= | 20 | deg
JavaFoil+Calcfoil stall+Eppler ext transition |  |  |  | L/D Max: | 58.442 | at alpha= | 3.5 | deg
Re: | 8000000 |  |  | Cd Min: | 0.01311 | at alpha= | -4.5 | deg
Mach: | 0.5 |  |  | Cl=0 at alpha= | -5.0379 | deg
|  |  |  | @ Cl=0.1, Cd= | 0.013185
|  |  |  | @ Cl=0.4, Cd= | 0.015607
|  |  |  | @ Cl=0.6, Cd= | 0.015327
alpha (deg) | Cl | Cd | Cm | Cl/Cd
-20 | -0.826 | 0.15782 | -0.066 | -5.232
-19.5 | -0.8 | 0.14379 | -0.067 | -5.561
-19 | -0.773 | 0.14898 | -0.068 | -5.189
-18.5 | -0.744 | 0.14391 | -0.066 | -5.168
-18 | -0.717 | 0.13519 | -0.068 | -5.306
-17.5 | -0.691 | 0.12573 | -0.07 | -5.5
-17 | -0.675 | 0.10604 | -0.081 | -6.364
-16.5 | -0.635 | 0.12575 | -0.068 | -5.047
-16 | -0.607 | 0.11814 | -0.067 | -5.135
-15.5 | -0.579 | 0.1113 | -0.068 | -5.207
-15 | -0.552 | 0.11523 | -0.067 | -4.788
-14.5 | -0.524 | 0.10806 | -0.067 | -4.851
-14 | -0.497 | 0.10101 | -0.069 | -4.922
-13.5 | -0.474 | 0.08818 | -0.077 | -5.372
-13 | -0.454 | 0.07385 | -0.088 | -6.144
-12.5 | -0.414 | 0.09101 | -0.068 | -4.547
-12 | -0.387 | 0.08365 | -0.07 | -4.625
-11.5 | -0.361 | 0.07577 | -0.076 | -4.765
-11 | -0.333 | 0.07326 | -0.076 | -4.546
-10.5 | -0.544 | 0.02465 | -0.123 | -22.075
-10 | -0.553 | 0.02033 | -0.126 | -27.201
-9.5 | -0.526 | 0.01873 | -0.128 | -28.106
-9 | -0.484 | 0.01822 | -0.129 | -26.55
-8.5 | -0.433 | 0.01737 | -0.13 | -24.955
-8 | -0.377 | 0.01681 | -0.131 | -22.444
-7.5 | -0.317 | 0.01615 | -0.132 | -19.651
-7 | -0.256 | 0.01493 | -0.133 | -17.147
-6.5 | -0.192 | 0.01457 | -0.134 | -13.187
-6 | -0.127 | 0.01422 | -0.134 | -8.94
-5.5 | -0.061 | 0.0139 | -0.135 | -4.411
-5 | 0.005 | 0.01356 | -0.136 | 0.376
-4.5 | 0.072 | 0.01311 | -0.137 | 5.493
-4 | 0.139 | 0.01329 | -0.138 | 10.481
-3.5 | 0.207 | 0.01359 | -0.138 | 15.208
-3 | 0.274 | 0.01462 | -0.139 | 18.774
-2.5 | 0.343 | 0.01461 | -0.14 | 23.453
-2 | 0.411 | 0.0158 | -0.141 | 26.011
-1.5 | 0.482 | 0.0157 | -0.143 | 30.708
-1 | 0.559 | 0.01525 | -0.146 | 36.684
-0.5 | 0.628 | 0.01538 | -0.146 | 40.814
0 | 0.696 | 0.01561 | -0.147 | 44.551
0.5 | 0.762 | 0.01594 | -0.147 | 47.825
1 | 0.828 | 0.01645 | -0.148 | 50.335
1.5 | 0.892 | 0.01691 | -0.148 | 52.728
2 | 0.953 | 0.01737 | -0.148 | 54.891
2.5 | 1.012 | 0.01782 | -0.149 | 56.768
3 | 1.066 | 0.01836 | -0.149 | 58.094
3.5 | 1.116 | 0.01909 | -0.149 | 58.442
4 | 1.153 | 0.02022 | -0.15 | 57.036
4.5 | 1.176 | 0.02103 | -0.15 | 55.9
5 | 1.172 | 0.02214 | -0.15 | 52.935
5.5 | 1.109 | 0.02369 | -0.15 | 46.818
6 | 0.615 | 0.05115 | -0.09 | 12.024
6.5 | 0.643 | 0.05246 | -0.09 | 12.253
7 | 0.664 | 0.05954 | -0.079 | 11.153
7.5 | 0.691 | 0.0652 | -0.079 | 10.596
8 | 0.866 | 0.02501 | -0.147 | 34.634
8.5 | 0.754 | 0.06122 | -0.094 | 12.322
9 | 0.773 | 0.07099 | -0.081 | 10.885
9.5 | 0.8 | 0.07895 | -0.083 | 10.136
10 | 0.829 | 0.07268 | -0.085 | 11.402
10.5 | 0.854 | 0.08097 | -0.083 | 10.546
11 | 0.881 | 0.08731 | -0.084 | 10.087
11.5 | 0.923 | 0.07492 | -0.099 | 12.314
12 | 0.94 | 0.08411 | -0.091 | 11.178
12.5 | 0.962 | 0.0936 | -0.086 | 10.276
13 | 0.99 | 0.10105 | -0.088 | 9.8
13.5 | 1.017 | 0.09433 | -0.088 | 10.779
14 | 1.042 | 0.10147 | -0.088 | 10.271
14.5 | 1.069 | 0.10758 | -0.088 | 9.938
15 | 1.098 | 0.11741 | -0.091 | 9.355
15.5 | 1.121 | 0.11128 | -0.088 | 10.077
16 | 1.147 | 0.11912 | -0.088 | 9.63
16.5 | 1.178 | 0.12453 | -0.092 | 9.461
17 | 1.203 | 0.12298 | -0.091 | 9.782
17.5 | 1.228 | 0.13311 | -0.091 | 9.225
18 | 1.259 | 0.13646 | -0.094 | 9.223
18.5 | 1.295 | 0.13427 | -0.099 | 9.644
19 | 1.314 | 0.14661 | -0.096 | 8.965
19.5 | 1.339 | 0.15994 | -0.096 | 8.371
20 | 1.364 | 0.1732 | -0.095 | 7.873

## 104. Re 8M Mach 0.50 (2)
BIGFOIL.COM POLAR EXPORT
sc20712
SC(2)-0712 |  |  |  | Cl Max: | 1.5223 | at alpha= | 6.5 | deg
XFOIL ncrit=9 |  |  |  | L/D Max: | 123.71 | at alpha= | 4.5 | deg
Re: | 8000000 |  |  | Cd Min: | 0.13436 | at alpha= | 11.5 | deg
Mach: | 0.5 |  |  | Cl=0 at alpha= | -4.4171 | deg
|  |  |  | @ Cl=0.1, Cd= | 0.0053268
|  |  |  | @ Cl=0.4, Cd= | 0.0062272
|  |  |  | @ Cl=0.6, Cd= | 0.0068485
alpha (deg) | Cl | Cd | Cm | Cl/Cd
-15.5 | -0.7284 | 0.13343 | -0.0402 | -5.459
-15 | -0.7497 | 0.12184 | -0.0459 | -6.1532
-14.5 | -0.7755 | 0.11034 | -0.0515 | -7.0283
-14 | -0.8009 | 0.09797 | -0.0593 | -8.175
-13.5 | -0.8259 | 0.08524 | -0.0683 | -9.6891
-13 | -0.8502 | 0.07262 | -0.0771 | -11.7075
-12.5 | -0.8693 | 0.05979 | -0.0861 | -14.5392
-12 | -0.8883 | 0.04719 | -0.0972 | -18.8239
-11.5 | -0.9104 | 0.03615 | -0.1066 | -25.184
-11 | -0.9317 | 0.0266 | -0.113 | -35.0263
-10.5 | -0.9523 | 0.01947 | -0.1126 | -48.9111
-10 | -0.9223 | 0.0132 | -0.1158 | -69.8712
-9.5 | -0.8383 | 0.01052 | -0.1187 | -79.6863
-9 | -0.7475 | 0.00925 | -0.1207 | -80.8108
-8.5 | -0.6596 | 0.00848 | -0.1221 | -77.783
-8 | -0.5741 | 0.00786 | -0.1234 | -73.0407
-7.5 | -0.4903 | 0.00736 | -0.1248 | -66.6168
-7 | -0.4082 | 0.00695 | -0.1263 | -58.7338
-6.5 | -0.3266 | 0.00656 | -0.128 | -49.7866
-6 | -0.2466 | 0.00624 | -0.1296 | -39.5192
-5.5 | -0.1671 | 0.00593 | -0.1315 | -28.1788
-5 | -0.0893 | 0.0057 | -0.1332 | -15.6667
-4.5 | -0.0126 | 0.00552 | -0.1348 | -2.2826
-4 | 0.0634 | 0.00538 | -0.1364 | 11.7844
-3.5 | 0.1391 | 0.00527 | -0.1381 | 26.3947
-3 | 0.2139 | 0.00537 | -0.14 | 39.8324
-2.5 | 0.2861 | 0.00583 | -0.1418 | 49.0738
-1.5 | 0.4352 | 0.00635 | -0.146 | 68.5354
-1 | 0.5087 | 0.00654 | -0.1474 | 77.7829
-0.5 | 0.5796 | 0.00677 | -0.1478 | 85.613
0 | 0.6498 | 0.00704 | -0.1477 | 92.3011
0.5 | 0.7197 | 0.00733 | -0.1474 | 98.1855
1 | 0.7902 | 0.00761 | -0.147 | 103.8371
1.5 | 0.8603 | 0.00795 | -0.1462 | 108.2138
2 | 0.9312 | 0.00827 | -0.1453 | 112.5998
2.5 | 1.0024 | 0.00861 | -0.144 | 116.4228
3 | 1.0738 | 0.00899 | -0.1423 | 119.4438
3.5 | 1.1453 | 0.00943 | -0.1402 | 121.4528
4 | 1.2177 | 0.00988 | -0.1378 | 123.249
4.5 | 1.2903 | 0.01043 | -0.1348 | 123.7105
5 | 1.363 | 0.01107 | -0.131 | 123.1256
5.5 | 1.4338 | 0.01204 | -0.1262 | 119.0864
6 | 1.4953 | 0.01401 | -0.1191 | 106.7309
6.5 | 1.5223 | 0.01923 | -0.1083 | 79.1628
7 | 1.5097 | 0.02678 | -0.0952 | 56.3742
7.5 | 1.4692 | 0.0333 | -0.0798 | 44.1201
8 | 1.4154 | 0.04106 | -0.0672 | 34.4715
8.5 | 1.365 | 0.05022 | -0.0606 | 27.1804
9 | 1.3193 | 0.06125 | -0.0606 | 21.5396
9.5 | 1.2822 | 0.07482 | -0.0678 | 17.1371
10 | 1.2597 | 0.09196 | -0.0805 | 13.6983
10.5 | 1.2371 | 0.10679 | -0.0895 | 11.5844
11 | 1.214 | 0.12066 | -0.0977 | 10.0613
11.5 | 1.1929 | 0.13436 | -0.1059 | 8.8784

## 105. Re 10M Mach 0.00 (1)
BIGFOIL.COM POLAR EXPORT
sc20712
SC(2)-0712 |  |  |  | Cl Max: | 1.492 | at alpha= | 11.5 | deg
JavaFoil+Calcfoil stall+Eppler ext transition |  |  |  | L/D Max: | 70.656 | at alpha= | 7.5 | deg
Re: | 10000000 |  |  | Cd Min: | 0.01318 | at alpha= | -7 | deg
Mach: | 0 |  |  | Cl=0 at alpha= | -5.0345 | deg
|  |  |  | @ Cl=0.1, Cd= | 0.013993
|  |  |  | @ Cl=0.4, Cd= | 0.014101
|  |  |  | @ Cl=0.6, Cd= | 0.014359
alpha (deg) | Cl | Cd | Cm | Cl/Cd
-20 | -0.903 | 0.12102 | -0.07 | -7.463
-19.5 | -0.908 | 0.11681 | -0.071 | -7.771
-19 | -0.932 | 0.0911 | -0.078 | -10.231
-18.5 | -0.955 | 0.07007 | -0.084 | -13.63
-18 | -0.977 | 0.05269 | -0.09 | -18.533
-17.5 | -0.984 | 0.04231 | -0.093 | -23.255
-17 | -0.981 | 0.03729 | -0.095 | -26.317
-16.5 | -0.972 | 0.03376 | -0.097 | -28.782
-16 | -0.959 | 0.03081 | -0.098 | -31.115
-15.5 | -0.945 | 0.0272 | -0.1 | -34.743
-15 | -0.925 | 0.02505 | -0.101 | -36.919
-14.5 | -0.899 | 0.02425 | -0.102 | -37.065
-14 | -0.871 | 0.0228 | -0.103 | -38.211
-13.5 | -0.841 | 0.02153 | -0.105 | -39.04
-13 | -0.807 | 0.02018 | -0.106 | -40.012
-12.5 | -0.77 | 0.01919 | -0.107 | -40.138
-12 | -0.731 | 0.01808 | -0.108 | -40.46
-11.5 | -0.689 | 0.01744 | -0.109 | -39.505
-11 | -0.645 | 0.01651 | -0.11 | -39.048
-10.5 | -0.598 | 0.01598 | -0.111 | -37.394
-10 | -0.548 | 0.01605 | -0.111 | -34.156
-9.5 | -0.497 | 0.01574 | -0.112 | -31.608
-9 | -0.446 | 0.01521 | -0.113 | -29.295
-8.5 | -0.393 | 0.01472 | -0.114 | -26.662
-8 | -0.338 | 0.01357 | -0.115 | -24.951
-7.5 | -0.283 | 0.01353 | -0.116 | -20.899
-7 | -0.226 | 0.01318 | -0.116 | -17.174
-6.5 | -0.169 | 0.01323 | -0.117 | -12.814
-6 | -0.112 | 0.01334 | -0.118 | -8.406
-5.5 | -0.054 | 0.01358 | -0.119 | -3.982
-5 | 0.004 | 0.01337 | -0.12 | 0.336
-4.5 | 0.063 | 0.01387 | -0.121 | 4.576
-4 | 0.123 | 0.01407 | -0.121 | 8.72
-3.5 | 0.185 | 0.01331 | -0.124 | 13.898
-3 | 0.245 | 0.01334 | -0.125 | 18.39
-2.5 | 0.306 | 0.0136 | -0.125 | 22.479
-2 | 0.366 | 0.01409 | -0.125 | 25.945
-1.5 | 0.425 | 0.01411 | -0.126 | 30.137
-1 | 0.485 | 0.01406 | -0.126 | 34.508
-0.5 | 0.545 | 0.01421 | -0.127 | 38.318
0 | 0.604 | 0.01437 | -0.127 | 42.022
0.5 | 0.663 | 0.01458 | -0.128 | 45.452
1 | 0.721 | 0.01476 | -0.128 | 48.866
1.5 | 0.779 | 0.01519 | -0.128 | 51.247
2 | 0.835 | 0.01545 | -0.129 | 54.064
2.5 | 0.891 | 0.01557 | -0.129 | 57.24
3 | 0.946 | 0.01593 | -0.129 | 59.396
3.5 | 1 | 0.01649 | -0.129 | 60.638
4 | 1.051 | 0.01684 | -0.13 | 62.435
4.5 | 1.101 | 0.01721 | -0.13 | 63.969
5 | 1.148 | 0.01764 | -0.13 | 65.084
5.5 | 1.193 | 0.01743 | -0.13 | 68.47
6 | 1.236 | 0.01785 | -0.13 | 69.259
6.5 | 1.276 | 0.01827 | -0.131 | 69.848
7 | 1.313 | 0.01868 | -0.131 | 70.294
7.5 | 1.347 | 0.01906 | -0.131 | 70.656
8 | 1.377 | 0.01961 | -0.131 | 70.222
8.5 | 1.404 | 0.02015 | -0.131 | 69.688
9 | 1.428 | 0.02071 | -0.131 | 68.962
9.5 | 1.448 | 0.02188 | -0.131 | 66.192
10 | 1.464 | 0.0226 | -0.131 | 64.79
10.5 | 1.477 | 0.02344 | -0.131 | 63.031
11 | 1.486 | 0.02423 | -0.131 | 61.337
11.5 | 1.492 | 0.02551 | -0.131 | 58.49
12 | 1.485 | 0.02388 | -0.13 | 62.193
12.5 | 1.48 | 0.02271 | -0.13 | 65.19
13 | 1.465 | 0.02539 | -0.128 | 57.708
13.5 | 1.449 | 0.02673 | -0.127 | 54.213
14 | 1.406 | 0.03062 | -0.124 | 45.902
14.5 | 1.361 | 0.03641 | -0.121 | 37.383
15 | 1.262 | 0.05985 | -0.109 | 21.086
15.5 | 1.197 | 0.08185 | -0.099 | 14.625
16 | 1.163 | 0.09263 | -0.095 | 12.561
16.5 | 1.133 | 0.10198 | -0.092 | 11.106

## 106. Re 10M Mach 0.00 (2)
BIGFOIL.COM POLAR EXPORT
sc20712
SC(2)-0712 |  |  |  | Cl Max: | 2.2783 | at alpha= | 20 | deg
XFOIL ncrit=9 |  |  |  | L/D Max: | 134.044 | at alpha= | 8 | deg
Re: | 10000000 |  |  | Cd Min: | 0.03902 | at alpha= | 20 | deg
Mach: | 0 |  |  | Cl=0 at alpha= | -4.6222 | deg
|  |  |  | @ Cl=0.1, Cd= | 0.0052425
|  |  |  | @ Cl=0.4, Cd= | 0.0062
|  |  |  | @ Cl=0.6, Cd= | 0.0065692
alpha (deg) | Cl | Cd | Cm | Cl/Cd
-20 | -1.6777 | 0.02756 | -0.0731 | -60.8745
-19.5 | -1.658 | 0.02494 | -0.0729 | -66.4796
-19 | -1.6355 | 0.02273 | -0.0723 | -71.9534
-18.5 | -1.6187 | 0.0209 | -0.0697 | -77.4498
-18 | -1.6026 | 0.01925 | -0.0666 | -83.2519
-17.5 | -1.5533 | 0.01775 | -0.0693 | -87.5099
-17 | -1.4999 | 0.01645 | -0.0723 | -91.1793
-16.5 | -1.4432 | 0.0153 | -0.0756 | -94.3268
-16 | -1.3839 | 0.01429 | -0.079 | -96.8439
-15.5 | -1.3228 | 0.0133 | -0.0826 | -99.4586
-15 | -1.2606 | 0.01232 | -0.0863 | -102.3214
-14.5 | -1.199 | 0.01153 | -0.0893 | -103.9896
-14 | -1.1404 | 0.01089 | -0.0914 | -104.7199
-13.5 | -1.0824 | 0.01035 | -0.093 | -104.5797
-13 | -1.0229 | 0.00983 | -0.0948 | -104.059
-12.5 | -0.9626 | 0.00928 | -0.0968 | -103.7284
-12 | -0.9033 | 0.00881 | -0.0984 | -102.5312
-11.5 | -0.8437 | 0.00842 | -0.0999 | -100.2019
-11 | -0.7834 | 0.00799 | -0.1016 | -98.0476
-10.5 | -0.7225 | 0.00763 | -0.1033 | -94.692
-10 | -0.6617 | 0.00729 | -0.1049 | -90.7682
-9.5 | -0.6005 | 0.00698 | -0.1065 | -86.0315
-9 | -0.5393 | 0.00672 | -0.108 | -80.253
-8.5 | -0.4778 | 0.00644 | -0.1096 | -74.1925
-8 | -0.4163 | 0.00622 | -0.111 | -66.9293
-7.5 | -0.3545 | 0.00599 | -0.1126 | -59.182
-7 | -0.2924 | 0.00575 | -0.1142 | -50.8522
-6.5 | -0.2306 | 0.00556 | -0.1156 | -41.4748
-6 | -0.169 | 0.0054 | -0.117 | -31.2963
-5.5 | -0.1075 | 0.00527 | -0.1182 | -20.3985
-5 | -0.0464 | 0.00519 | -0.1194 | -8.9403
-4.5 | 0.015 | 0.00512 | -0.1207 | 2.9297
-4 | 0.0759 | 0.00515 | -0.1219 | 14.7379
-3.5 | 0.1358 | 0.00538 | -0.1229 | 25.2416
-3 | 0.1955 | 0.00578 | -0.1241 | 33.8235
-2.5 | 0.2577 | 0.00589 | -0.1258 | 43.7521
-2 | 0.3191 | 0.00603 | -0.1272 | 52.9187
-1.5 | 0.3805 | 0.0062 | -0.1287 | 61.371
-1 | 0.4434 | 0.0062 | -0.1304 | 71.5161
-0.5 | 0.5044 | 0.00626 | -0.1315 | 80.5751
0 | 0.5633 | 0.00645 | -0.132 | 87.3333
0.5 | 0.6218 | 0.00664 | -0.1324 | 93.6446
1 | 0.68 | 0.00685 | -0.1326 | 99.2701
1.5 | 0.738 | 0.00707 | -0.1329 | 104.3847
2 | 0.7958 | 0.00729 | -0.133 | 109.1632
2.5 | 0.8535 | 0.00752 | -0.1332 | 113.4973
3 | 0.9106 | 0.00777 | -0.1332 | 117.1943
3.5 | 0.9676 | 0.00802 | -0.1331 | 120.6484
4 | 1.0246 | 0.00826 | -0.1331 | 124.0436
4.5 | 1.0811 | 0.00853 | -0.133 | 126.7409
5 | 1.1371 | 0.00883 | -0.1328 | 128.7769
5.5 | 1.1928 | 0.00913 | -0.1325 | 130.6462
6 | 1.2481 | 0.00947 | -0.1321 | 131.7951
6.5 | 1.3033 | 0.00978 | -0.1318 | 133.2618
7 | 1.3575 | 0.01017 | -0.1312 | 133.4808
7.5 | 1.4114 | 0.01055 | -0.1306 | 133.782
8 | 1.4651 | 0.01093 | -0.1299 | 134.0439
8.5 | 1.5177 | 0.01139 | -0.1291 | 133.2485
9 | 1.5698 | 0.01186 | -0.1281 | 132.3609
9.5 | 1.6217 | 0.0123 | -0.1272 | 131.8455
10 | 1.6727 | 0.01278 | -0.126 | 130.8842
10.5 | 1.7226 | 0.01333 | -0.1247 | 129.2273
11 | 1.7712 | 0.01395 | -0.1232 | 126.9677
11.5 | 1.8189 | 0.01458 | -0.1215 | 124.7531
12 | 1.8665 | 0.01514 | -0.1198 | 123.2827
12.5 | 1.9127 | 0.01574 | -0.1179 | 121.5184
13 | 1.9574 | 0.01639 | -0.1157 | 119.4265
13.5 | 2.0003 | 0.01709 | -0.1133 | 117.0451
14 | 2.0408 | 0.01786 | -0.1104 | 114.2665
14.5 | 2.0765 | 0.01871 | -0.1067 | 110.9834
15 | 2.1079 | 0.01966 | -0.1022 | 107.2177
15.5 | 2.1316 | 0.02072 | -0.0964 | 102.8764
16 | 2.1529 | 0.02197 | -0.0905 | 97.9927
16.5 | 2.1736 | 0.02341 | -0.0849 | 92.8492
17 | 2.1952 | 0.02487 | -0.0797 | 88.267
17.5 | 2.2157 | 0.02648 | -0.0748 | 83.6745
18 | 2.2339 | 0.02831 | -0.07 | 78.9085
18.5 | 2.2493 | 0.03044 | -0.0652 | 73.8929
19 | 2.262 | 0.03289 | -0.0607 | 68.7747
19.5 | 2.2715 | 0.03574 | -0.0564 | 63.5562
20 | 2.2783 | 0.03902 | -0.0525 | 58.388

## 107. Re 10M Mach 0.10 (1)
BIGFOIL.COM POLAR EXPORT
sc20712
SC(2)-0712 |  |  |  | Cl Max: | 1.473 | at alpha= | 11 | deg
JavaFoil+Calcfoil stall+Eppler ext transition |  |  |  | L/D Max: | 70.067 | at alpha= | 7.5 | deg
Re: | 10000000 |  |  | Cd Min: | 0.01325 | at alpha= | -7 | deg
Mach: | 0.1 |  |  | Cl=0 at alpha= | -5.0424 | deg
|  |  |  | @ Cl=0.1, Cd= | 0.013942
|  |  |  | @ Cl=0.4, Cd= | 0.014117
|  |  |  | @ Cl=0.6, Cd= | 0.014412
alpha (deg) | Cl | Cd | Cm | Cl/Cd
-20 | -0.869 | 0.12738 | -0.069 | -6.825
-19.5 | -0.881 | 0.11847 | -0.071 | -7.435
-19 | -0.898 | 0.10212 | -0.076 | -8.791
-18.5 | -0.912 | 0.08788 | -0.08 | -10.381
-18 | -0.929 | 0.07173 | -0.084 | -12.954
-17.5 | -0.956 | 0.04912 | -0.091 | -19.471
-17 | -0.962 | 0.04028 | -0.095 | -23.894
-16.5 | -0.959 | 0.03499 | -0.097 | -27.395
-16 | -0.952 | 0.0301 | -0.099 | -31.62
-15.5 | -0.937 | 0.02777 | -0.1 | -33.755
-15 | -0.916 | 0.02662 | -0.101 | -34.421
-14.5 | -0.895 | 0.02447 | -0.103 | -36.564
-14 | -0.869 | 0.02307 | -0.104 | -37.639
-13.5 | -0.838 | 0.02191 | -0.105 | -38.258
-13 | -0.807 | 0.02043 | -0.106 | -39.495
-12.5 | -0.77 | 0.01942 | -0.107 | -39.669
-12 | -0.732 | 0.01819 | -0.108 | -40.257
-11.5 | -0.69 | 0.01754 | -0.109 | -39.352
-11 | -0.646 | 0.01666 | -0.11 | -38.804
-10.5 | -0.599 | 0.01607 | -0.111 | -37.302
-10 | -0.55 | 0.01607 | -0.112 | -34.236
-9.5 | -0.499 | 0.01582 | -0.113 | -31.554
-9 | -0.447 | 0.01528 | -0.113 | -29.252
-8.5 | -0.394 | 0.01477 | -0.114 | -26.681
-8 | -0.34 | 0.01361 | -0.115 | -24.982
-7.5 | -0.284 | 0.01333 | -0.116 | -21.304
-7 | -0.227 | 0.01325 | -0.117 | -17.16
-6.5 | -0.17 | 0.01328 | -0.118 | -12.815
-6 | -0.113 | 0.01342 | -0.119 | -8.39
-5.5 | -0.054 | 0.01363 | -0.12 | -3.987
-5 | 0.005 | 0.01342 | -0.12 | 0.336
-4.5 | 0.064 | 0.01371 | -0.121 | 4.639
-4 | 0.123 | 0.01409 | -0.122 | 8.749
-3.5 | 0.186 | 0.01333 | -0.125 | 13.947
-3 | 0.246 | 0.01339 | -0.125 | 18.404
-2.5 | 0.307 | 0.0136 | -0.126 | 22.586
-2 | 0.367 | 0.0141 | -0.126 | 26.052
-1.5 | 0.427 | 0.01413 | -0.127 | 30.264
-1 | 0.488 | 0.01408 | -0.127 | 34.643
-0.5 | 0.547 | 0.01428 | -0.127 | 38.327
0 | 0.607 | 0.01443 | -0.128 | 42.072
0.5 | 0.666 | 0.01459 | -0.128 | 45.642
1 | 0.725 | 0.01483 | -0.129 | 48.88
1.5 | 0.782 | 0.01526 | -0.129 | 51.261
2 | 0.839 | 0.01553 | -0.129 | 54.066
2.5 | 0.895 | 0.01564 | -0.13 | 57.264
3 | 0.95 | 0.01593 | -0.13 | 59.676
3.5 | 1.004 | 0.0165 | -0.13 | 60.875
4 | 1.056 | 0.01685 | -0.13 | 62.648
4.5 | 1.105 | 0.01732 | -0.131 | 63.827
5 | 1.152 | 0.01776 | -0.131 | 64.906
5.5 | 1.197 | 0.01761 | -0.131 | 67.978
6 | 1.239 | 0.0179 | -0.131 | 69.244
6.5 | 1.279 | 0.01833 | -0.131 | 69.749
7 | 1.315 | 0.01883 | -0.131 | 69.813
7.5 | 1.348 | 0.01923 | -0.131 | 70.067
8 | 1.377 | 0.01972 | -0.131 | 69.81
8.5 | 1.402 | 0.02029 | -0.132 | 69.116
9 | 1.424 | 0.02095 | -0.132 | 67.975
9.5 | 1.442 | 0.0221 | -0.132 | 65.263
10 | 1.456 | 0.02311 | -0.132 | 63.024
10.5 | 1.466 | 0.02372 | -0.132 | 61.82
11 | 1.473 | 0.0246 | -0.132 | 59.867
11.5 | 1.469 | 0.02331 | -0.131 | 63.001
12 | 1.459 | 0.02225 | -0.13 | 65.552
12.5 | 1.453 | 0.02432 | -0.13 | 59.755
13 | 1.43 | 0.02632 | -0.128 | 54.345
13.5 | 1.407 | 0.02809 | -0.127 | 50.101
14 | 1.332 | 0.03788 | -0.12 | 35.154
14.5 | 1.234 | 0.06103 | -0.108 | 20.224
15 | 1.177 | 0.0791 | -0.1 | 14.88
15.5 | 1.137 | 0.09145 | -0.095 | 12.439
16 | 1.106 | 0.0997 | -0.092 | 11.098

## 108. Re 10M Mach 0.10 (2)
BIGFOIL.COM POLAR EXPORT
sc20712
SC(2)-0712 |  |  |  | Cl Max: | 2.2669 | at alpha= | 20 | deg
XFOIL ncrit=9 |  |  |  | L/D Max: | 133.609 | at alpha= | 7.5 | deg
Re: | 10000000 |  |  | Cd Min: | 0.04351 | at alpha= | 20 | deg
Mach: | 0.1 |  |  | Cl=0 at alpha= | -4.6165 | deg
|  |  |  | @ Cl=0.1, Cd= | 0.0052425
|  |  |  | @ Cl=0.4, Cd= | 0.0062172
|  |  |  | @ Cl=0.6, Cd= | 0.0065746
alpha (deg) | Cl | Cd | Cm | Cl/Cd
-20 | -1.6728 | 0.03018 | -0.0763 | -55.4274
-19.5 | -1.6572 | 0.02704 | -0.0761 | -61.287
-19 | -1.6366 | 0.02445 | -0.0756 | -66.9366
-18.5 | -1.6154 | 0.02228 | -0.0743 | -72.5045
-18 | -1.6112 | 0.0205 | -0.0691 | -78.5951
-17.5 | -1.5687 | 0.01872 | -0.0706 | -83.7981
-17 | -1.517 | 0.01723 | -0.0733 | -88.0441
-16.5 | -1.4607 | 0.01594 | -0.0764 | -91.6374
-16 | -1.4014 | 0.01481 | -0.0797 | -94.6253
-15.5 | -1.3397 | 0.01381 | -0.0831 | -97.0094
-15 | -1.2767 | 0.01278 | -0.0867 | -99.8983
-14.5 | -1.2132 | 0.01185 | -0.0901 | -102.3797
-14 | -1.1538 | 0.01112 | -0.0922 | -103.759
-13.5 | -1.0949 | 0.01053 | -0.0938 | -103.9791
-13 | -1.0345 | 0.01001 | -0.0955 | -103.3467
-12.5 | -0.9735 | 0.00944 | -0.0974 | -103.125
-12 | -0.9132 | 0.00892 | -0.0991 | -102.3767
-11.5 | -0.8528 | 0.00851 | -0.1005 | -100.2115
-11 | -0.7917 | 0.00809 | -0.1022 | -97.8616
-10.5 | -0.73 | 0.00769 | -0.1038 | -94.9285
-10 | -0.6687 | 0.00737 | -0.1053 | -90.7327
-9.5 | -0.6066 | 0.00703 | -0.107 | -86.2873
-9 | -0.5448 | 0.00676 | -0.1085 | -80.5917
-8.5 | -0.4826 | 0.00648 | -0.11 | -74.4753
-8 | -0.4205 | 0.00625 | -0.1115 | -67.28
-7.5 | -0.3581 | 0.00601 | -0.113 | -59.584
-7 | -0.2955 | 0.00578 | -0.1146 | -51.1246
-6.5 | -0.2331 | 0.00558 | -0.1161 | -41.7742
-6 | -0.171 | 0.00541 | -0.1174 | -31.6081
-5.5 | -0.1091 | 0.00529 | -0.1187 | -20.6238
-5 | -0.0474 | 0.0052 | -0.1199 | -9.1154
-4.5 | 0.0144 | 0.00513 | -0.1212 | 2.807
-4 | 0.0758 | 0.00515 | -0.1224 | 14.7184
-3.5 | 0.136 | 0.00538 | -0.1234 | 25.2788
-3 | 0.1961 | 0.00578 | -0.1246 | 33.9273
-2.5 | 0.2587 | 0.0059 | -0.1263 | 43.8475
-2 | 0.3205 | 0.00603 | -0.1278 | 53.1509
-1.5 | 0.3822 | 0.00622 | -0.1292 | 61.4469
-1 | 0.4456 | 0.00621 | -0.131 | 71.7552
-0.5 | 0.507 | 0.00626 | -0.1321 | 80.9904
0 | 0.5663 | 0.00646 | -0.1326 | 87.6625
0.5 | 0.6251 | 0.00666 | -0.1329 | 93.8589
1 | 0.6837 | 0.00687 | -0.1332 | 99.5197
1.5 | 0.7422 | 0.00708 | -0.1334 | 104.8305
2 | 0.8003 | 0.00731 | -0.1335 | 109.4802
2.5 | 0.8584 | 0.00754 | -0.1336 | 113.8462
3 | 0.916 | 0.00779 | -0.1336 | 117.5866
3.5 | 0.9734 | 0.00805 | -0.1335 | 120.9193
4 | 1.0309 | 0.00829 | -0.1335 | 124.3546
4.5 | 1.0878 | 0.00858 | -0.1333 | 126.7832
5 | 1.1445 | 0.00887 | -0.133 | 129.0304
5.5 | 1.2006 | 0.00919 | -0.1326 | 130.642
6 | 1.2565 | 0.00952 | -0.1322 | 131.9853
6.5 | 1.3122 | 0.00985 | -0.1317 | 133.2183
7 | 1.3669 | 0.01027 | -0.131 | 133.0964
7.5 | 1.4216 | 0.01064 | -0.1303 | 133.609
8 | 1.4756 | 0.01105 | -0.1295 | 133.5385
8.5 | 1.5288 | 0.01154 | -0.1285 | 132.4783
9 | 1.5818 | 0.01199 | -0.1275 | 131.9266
9.5 | 1.6342 | 0.01246 | -0.1263 | 131.1557
10 | 1.6856 | 0.01299 | -0.125 | 129.7614
10.5 | 1.7359 | 0.01359 | -0.1234 | 127.7336
11 | 1.7849 | 0.01425 | -0.1216 | 125.2561
11.5 | 1.834 | 0.01483 | -0.1198 | 123.6682
12 | 1.882 | 0.01543 | -0.1179 | 121.9702
12.5 | 1.9285 | 0.01609 | -0.1156 | 119.8571
13 | 1.9732 | 0.0168 | -0.1131 | 117.4524
13.5 | 2.0158 | 0.01759 | -0.1102 | 114.5992
14 | 2.0545 | 0.01844 | -0.1066 | 111.4154
14.5 | 2.0884 | 0.01941 | -0.1021 | 107.594
15 | 2.1169 | 0.02049 | -0.0968 | 103.3138
15.5 | 2.1363 | 0.02177 | -0.09 | 98.1305
16 | 2.1592 | 0.02314 | -0.0843 | 93.3103
16.5 | 2.1819 | 0.02461 | -0.0788 | 88.6591
17 | 2.2027 | 0.02625 | -0.0735 | 83.9124
17.5 | 2.2219 | 0.02813 | -0.0683 | 78.9868
18 | 2.2378 | 0.03031 | -0.0632 | 73.8304
18.5 | 2.2508 | 0.03286 | -0.0584 | 68.4967
19 | 2.2599 | 0.03585 | -0.0537 | 63.0377
19.5 | 2.2661 | 0.03931 | -0.0495 | 57.6469
20 | 2.2669 | 0.04351 | -0.0459 | 52.1007

## 109. Re 10M Mach 0.25 (1)
BIGFOIL.COM POLAR EXPORT
sc20712
SC(2)-0712 |  |  |  | Cl Max: | 1.386 | at alpha= | 9.5 | deg
JavaFoil+Calcfoil stall+Eppler ext transition |  |  |  | L/D Max: | 67.8 | at alpha= | 6.5 | deg
Re: | 10000000 |  |  | Cd Min: | 0.01301 | at alpha= | -6 | deg
Mach: | 0.25 |  |  | Cl=0 at alpha= | -5.041 | deg
|  |  |  | @ Cl=0.1, Cd= | 0.014059
|  |  |  | @ Cl=0.4, Cd= | 0.014279
|  |  |  | @ Cl=0.6, Cd= | 0.014588
alpha (deg) | Cl | Cd | Cm | Cl/Cd
-20 | -0.598 | 0.15839 | -0.06 | -3.777
-19.5 | -0.636 | 0.1517 | -0.06 | -4.191
-19 | -0.672 | 0.14206 | -0.063 | -4.728
-18.5 | -0.703 | 0.13282 | -0.065 | -5.295
-18 | -0.731 | 0.12339 | -0.067 | -5.923
-17.5 | -0.754 | 0.11035 | -0.072 | -6.834
-17 | -0.774 | 0.09757 | -0.077 | -7.93
-16.5 | -0.779 | 0.09587 | -0.076 | -8.121
-16 | -0.84 | 0.04932 | -0.095 | -17.025
-15.5 | -0.856 | 0.03809 | -0.1 | -22.469
-15 | -0.857 | 0.03278 | -0.102 | -26.148
-14.5 | -0.854 | 0.02767 | -0.104 | -30.865
-14 | -0.84 | 0.02553 | -0.106 | -32.88
-13.5 | -0.82 | 0.02379 | -0.107 | -34.467
-13 | -0.795 | 0.02194 | -0.108 | -36.257
-12.5 | -0.766 | 0.02081 | -0.11 | -36.796
-12 | -0.732 | 0.01933 | -0.111 | -37.878
-11.5 | -0.694 | 0.01846 | -0.112 | -37.583
-11 | -0.652 | 0.01755 | -0.113 | -37.159
-10.5 | -0.607 | 0.01675 | -0.114 | -36.265
-10 | -0.559 | 0.01676 | -0.115 | -33.333
-9.5 | -0.509 | 0.01619 | -0.116 | -31.444
-9 | -0.457 | 0.01566 | -0.116 | -29.155
-8.5 | -0.403 | 0.01517 | -0.117 | -26.536
-8 | -0.348 | 0.01433 | -0.118 | -24.262
-7.5 | -0.291 | 0.01356 | -0.119 | -21.444
-7 | -0.233 | 0.01328 | -0.12 | -17.541
-6.5 | -0.174 | 0.01321 | -0.121 | -13.195
-6 | -0.115 | 0.01301 | -0.121 | -8.858
-5.5 | -0.056 | 0.01315 | -0.122 | -4.223
-5 | 0.005 | 0.01334 | -0.123 | 0.346
-4.5 | 0.065 | 0.01395 | -0.124 | 4.678
-4 | 0.126 | 0.01414 | -0.125 | 8.918
-3.5 | 0.188 | 0.01472 | -0.126 | 12.745
-3 | 0.253 | 0.01349 | -0.129 | 18.769
-2.5 | 0.316 | 0.01375 | -0.129 | 22.962
-2 | 0.377 | 0.01422 | -0.13 | 26.533
-1.5 | 0.439 | 0.01438 | -0.13 | 30.549
-1 | 0.501 | 0.01425 | -0.131 | 35.162
-0.5 | 0.562 | 0.01457 | -0.131 | 38.594
0 | 0.624 | 0.0146 | -0.131 | 42.696
0.5 | 0.684 | 0.01482 | -0.132 | 46.152
1 | 0.744 | 0.01502 | -0.132 | 49.556
1.5 | 0.803 | 0.0155 | -0.132 | 51.806
2 | 0.861 | 0.01577 | -0.133 | 54.608
2.5 | 0.918 | 0.01598 | -0.133 | 57.449
3 | 0.974 | 0.01622 | -0.133 | 60.05
3.5 | 1.028 | 0.01683 | -0.134 | 61.069
4 | 1.079 | 0.01727 | -0.134 | 62.483
4.5 | 1.128 | 0.01774 | -0.134 | 63.597
5 | 1.174 | 0.01825 | -0.134 | 64.31
5.5 | 1.216 | 0.01813 | -0.135 | 67.072
6 | 1.254 | 0.01856 | -0.135 | 67.587
6.5 | 1.289 | 0.01901 | -0.135 | 67.8
7 | 1.318 | 0.02016 | -0.135 | 65.402
7.5 | 1.343 | 0.02064 | -0.135 | 65.085
8 | 1.363 | 0.02068 | -0.135 | 65.898
8.5 | 1.376 | 0.02143 | -0.135 | 64.219
9 | 1.384 | 0.02226 | -0.135 | 62.189
9.5 | 1.386 | 0.02302 | -0.135 | 60.195
10 | 1.381 | 0.02469 | -0.135 | 55.911
10.5 | 1.363 | 0.02348 | -0.135 | 58.064
11 | 1.329 | 0.02495 | -0.133 | 53.269
11.5 | 1.287 | 0.02703 | -0.131 | 47.601
12 | 1.181 | 0.04004 | -0.12 | 29.501
12.5 | 1.051 | 0.07579 | -0.095 | 13.864
13 | 1.001 | 0.08744 | -0.088 | 11.452
13.5 | 0.958 | 0.09509 | -0.085 | 10.073
14 | 0.908 | 0.09927 | -0.086 | 9.147
14.5 | 0.848 | 0.10886 | -0.082 | 7.792

## 110. Re 10M Mach 0.25 (2)
BIGFOIL.COM POLAR EXPORT
sc20712
SC(2)-0712 |  |  |  | Cl Max: | 2.1677 | at alpha= | 16.5 | deg
XFOIL ncrit=9 |  |  |  | L/D Max: | 132.349 | at alpha= | 7 | deg
Re: | 10000000 |  |  | Cd Min: | 0.19331 | at alpha= | 20 | deg
Mach: | 0.25 |  |  | Cl=0 at alpha= | -4.5826 | deg
|  |  |  | @ Cl=0.1, Cd= | 0.0052499
|  |  |  | @ Cl=0.4, Cd= | 0.0062687
|  |  |  | @ Cl=0.6, Cd= | 0.0065832
alpha (deg) | Cl | Cd | Cm | Cl/Cd
-20 | -1.5691 | 0.05488 | -0.0844 | -28.5915
-19.5 | -1.5843 | 0.04663 | -0.088 | -33.976
-19 | -1.5867 | 0.04028 | -0.0899 | -39.3918
-18.5 | -1.5888 | 0.03446 | -0.0909 | -46.1056
-18 | -1.5829 | 0.0299 | -0.0906 | -52.9398
-17.5 | -1.5708 | 0.02633 | -0.0892 | -59.6582
-17 | -1.5627 | 0.02367 | -0.0852 | -66.0203
-16.5 | -1.5318 | 0.02116 | -0.0843 | -72.3913
-16 | -1.4874 | 0.01895 | -0.0851 | -78.4908
-15.5 | -1.4293 | 0.01712 | -0.0874 | -83.4871
-15 | -1.3655 | 0.01557 | -0.0902 | -87.7007
-14.5 | -1.2984 | 0.01425 | -0.0931 | -91.1158
-14 | -1.2338 | 0.01311 | -0.0953 | -94.1114
-13.5 | -1.1683 | 0.01194 | -0.0976 | -97.8476
-13 | -1.1013 | 0.01103 | -0.0998 | -99.8459
-12.5 | -1.0358 | 0.01035 | -0.1012 | -100.0773
-12 | -0.971 | 0.00976 | -0.1024 | -99.4877
-11.5 | -0.9056 | 0.00913 | -0.1038 | -99.1895
-11 | -0.8396 | 0.00861 | -0.1053 | -97.5145
-10.5 | -0.7738 | 0.00816 | -0.1067 | -94.8284
-10 | -0.708 | 0.00772 | -0.1081 | -91.7098
-9.5 | -0.6418 | 0.00735 | -0.1096 | -87.3197
-9 | -0.5761 | 0.007 | -0.1111 | -82.3
-8.5 | -0.5103 | 0.00671 | -0.1126 | -76.0507
-8 | -0.4445 | 0.00642 | -0.1141 | -69.2368
-7.5 | -0.3789 | 0.00617 | -0.1156 | -61.41
-7 | -0.3133 | 0.00593 | -0.1171 | -52.8331
-6.5 | -0.2478 | 0.0057 | -0.1186 | -43.4737
-6 | -0.1826 | 0.0055 | -0.12 | -33.2
-5.5 | -0.118 | 0.00536 | -0.1214 | -22.0149
-5 | -0.0536 | 0.00525 | -0.1226 | -10.2095
-4.5 | 0.0106 | 0.00517 | -0.1239 | 2.0503
-4 | 0.0745 | 0.00516 | -0.1252 | 14.438
-3.5 | 0.1369 | 0.00538 | -0.1262 | 25.4461
-3 | 0.199 | 0.0058 | -0.1275 | 34.3103
-2.5 | 0.2639 | 0.00593 | -0.1293 | 44.5025
-1.5 | 0.3917 | 0.00627 | -0.1322 | 62.4721
-1 | 0.4577 | 0.00626 | -0.1342 | 73.115
-0.5 | 0.5212 | 0.00631 | -0.1352 | 82.599
0 | 0.5825 | 0.00652 | -0.1356 | 89.3405
0.5 | 0.6434 | 0.00674 | -0.1359 | 95.4599
1 | 0.7043 | 0.00694 | -0.1361 | 101.4841
1.5 | 0.7648 | 0.00718 | -0.1362 | 106.5181
2 | 0.8252 | 0.00744 | -0.1361 | 110.914
2.5 | 0.8857 | 0.00768 | -0.1361 | 115.3255
3 | 0.9459 | 0.00793 | -0.1358 | 119.2812
3.5 | 1.0058 | 0.00822 | -0.1355 | 122.3601
4 | 1.0658 | 0.0085 | -0.1351 | 125.3882
4.5 | 1.1256 | 0.00881 | -0.1346 | 127.7639
5 | 1.185 | 0.00914 | -0.134 | 129.6499
5.5 | 1.2441 | 0.0095 | -0.1331 | 130.9579
6 | 1.303 | 0.00988 | -0.1322 | 131.8826
6.5 | 1.3616 | 0.01031 | -0.1311 | 132.066
7 | 1.4201 | 0.01073 | -0.1299 | 132.3486
7.5 | 1.4775 | 0.01125 | -0.1284 | 131.3333
8 | 1.5349 | 0.01176 | -0.1267 | 130.5187
8.5 | 1.5923 | 0.01227 | -0.1249 | 129.7718
9 | 1.6485 | 0.01287 | -0.1229 | 128.0886
9.5 | 1.7035 | 0.01358 | -0.1204 | 125.4418
10 | 1.7579 | 0.01429 | -0.1178 | 123.0161
10.5 | 1.8121 | 0.01498 | -0.115 | 120.968
11 | 1.8649 | 0.01575 | -0.1118 | 118.4063
11.5 | 1.9157 | 0.01661 | -0.1082 | 115.3341
12 | 1.9644 | 0.01756 | -0.1042 | 111.8679
12.5 | 2.0086 | 0.01864 | -0.0994 | 107.7575
13 | 2.0466 | 0.01988 | -0.0934 | 102.9477
13.5 | 2.0744 | 0.02133 | -0.0859 | 97.2527
14 | 2.0947 | 0.02312 | -0.0776 | 90.6012
14.5 | 2.1181 | 0.02498 | -0.0702 | 84.7918
15 | 2.1381 | 0.02717 | -0.0628 | 78.6934
15.5 | 2.154 | 0.0298 | -0.0557 | 72.2819
16 | 2.1643 | 0.03301 | -0.0489 | 65.565
16.5 | 2.1677 | 0.03697 | -0.0425 | 58.634
17 | 2.1622 | 0.04204 | -0.037 | 51.432
17.5 | 2.1496 | 0.0483 | -0.0329 | 44.5052
18 | 2.126 | 0.05657 | -0.0312 | 37.5818
18.5 | 2.0922 | 0.0673 | -0.0327 | 31.0877
19 | 2.0374 | 0.08236 | -0.0392 | 24.7377
19.5 | 1.9497 | 0.10392 | -0.0524 | 18.7615
20 | 1.495 | 0.19331 | -0.1258 | 7.7337

## 111. Re 10M Mach 0.50 (1)
BIGFOIL.COM POLAR EXPORT
sc20712
SC(2)-0712 |  |  |  | Cl Max: | 1.362 | at alpha= | 20 | deg
JavaFoil+Calcfoil stall+Eppler ext transition |  |  |  | L/D Max: | 59.928 | at alpha= | 3.5 | deg
Re: | 10000000 |  |  | Cd Min: | 0.0132 | at alpha= | -5 | deg
Mach: | 0.5 |  |  | Cl=0 at alpha= | -5.0379 | deg
|  |  |  | @ Cl=0.1, Cd= | 0.013745
|  |  |  | @ Cl=0.4, Cd= | 0.015569
|  |  |  | @ Cl=0.6, Cd= | 0.015315
alpha (deg) | Cl | Cd | Cm | Cl/Cd
-20 | -0.827 | 0.15392 | -0.067 | -5.371
-19.5 | -0.803 | 0.14014 | -0.07 | -5.727
-19 | -0.774 | 0.14629 | -0.07 | -5.294
-18.5 | -0.745 | 0.14338 | -0.068 | -5.194
-18 | -0.719 | 0.13063 | -0.07 | -5.505
-17.5 | -0.695 | 0.12035 | -0.073 | -5.772
-17 | -0.703 | 0.07642 | -0.096 | -9.205
-16.5 | -0.635 | 0.12208 | -0.069 | -5.205
-16 | -0.607 | 0.1163 | -0.068 | -5.221
-15.5 | -0.581 | 0.10935 | -0.07 | -5.31
-15 | -0.552 | 0.11453 | -0.068 | -4.819
-14.5 | -0.525 | 0.10684 | -0.069 | -4.912
-14 | -0.498 | 0.09887 | -0.07 | -5.036
-13.5 | -0.481 | 0.07864 | -0.087 | -6.116
-13 | -0.495 | 0.03702 | -0.114 | -13.378
-12.5 | -0.414 | 0.09009 | -0.069 | -4.597
-12 | -0.387 | 0.08237 | -0.072 | -4.702
-11.5 | -0.362 | 0.07404 | -0.079 | -4.893
-11 | -0.335 | 0.07012 | -0.081 | -4.774
-10.5 | -0.547 | 0.0234 | -0.124 | -23.366
-10 | -0.554 | 0.01985 | -0.126 | -27.886
-9.5 | -0.527 | 0.01824 | -0.128 | -28.889
-9 | -0.484 | 0.01807 | -0.129 | -26.795
-8.5 | -0.434 | 0.01726 | -0.13 | -25.131
-8 | -0.378 | 0.01632 | -0.131 | -23.145
-7.5 | -0.318 | 0.01579 | -0.132 | -20.122
-7 | -0.256 | 0.01473 | -0.133 | -17.395
-6.5 | -0.192 | 0.01427 | -0.134 | -13.47
-6 | -0.127 | 0.01401 | -0.134 | -9.081
-5.5 | -0.061 | 0.01391 | -0.135 | -4.414
-5 | 0.005 | 0.0132 | -0.136 | 0.387
-4.5 | 0.072 | 0.01354 | -0.137 | 5.324
-4 | 0.139 | 0.01403 | -0.138 | 9.932
-3.5 | 0.207 | 0.01454 | -0.138 | 14.23
-3 | 0.275 | 0.01462 | -0.139 | 18.801
-2.5 | 0.343 | 0.01494 | -0.14 | 22.976
-2 | 0.411 | 0.01569 | -0.141 | 26.197
-1.5 | 0.48 | 0.01576 | -0.142 | 30.468
-1 | 0.559 | 0.01517 | -0.146 | 36.858
-0.5 | 0.627 | 0.01541 | -0.146 | 40.706
0 | 0.696 | 0.01551 | -0.147 | 44.85
0.5 | 0.762 | 0.01569 | -0.147 | 48.581
1 | 0.828 | 0.01619 | -0.148 | 51.151
1.5 | 0.892 | 0.01655 | -0.148 | 53.878
2 | 0.953 | 0.01715 | -0.148 | 55.588
2.5 | 1.012 | 0.01751 | -0.149 | 57.777
3 | 1.066 | 0.01792 | -0.149 | 59.508
3.5 | 1.116 | 0.01862 | -0.149 | 59.928
4 | 1.153 | 0.01981 | -0.15 | 58.223
4.5 | 1.176 | 0.02058 | -0.15 | 57.118
5 | 1.172 | 0.02161 | -0.15 | 54.225
5.5 | 1.109 | 0.02292 | -0.15 | 48.385
6 | 0.619 | 0.04891 | -0.095 | 12.651
6.5 | 0.645 | 0.05122 | -0.093 | 12.594
7 | 0.666 | 0.0592 | -0.083 | 11.244
7.5 | 0.691 | 0.06466 | -0.08 | 10.691
8 | 0.883 | 0.02301 | -0.15 | 38.36
8.5 | 0.766 | 0.05576 | -0.104 | 13.739
9 | 0.774 | 0.06995 | -0.083 | 11.061
9.5 | 0.801 | 0.07752 | -0.084 | 10.333
10 | 0.834 | 0.07067 | -0.092 | 11.805
10.5 | 0.856 | 0.07797 | -0.086 | 10.98
11 | 0.882 | 0.08566 | -0.086 | 10.298
11.5 | 1.061 | 0.03226 | -0.142 | 32.874
12 | 0.949 | 0.07925 | -0.098 | 11.973
12.5 | 0.964 | 0.09069 | -0.088 | 10.63
13 | 0.992 | 0.09857 | -0.09 | 10.062
13.5 | 1.025 | 0.09046 | -0.095 | 11.328
14 | 1.045 | 0.09945 | -0.09 | 10.508
14.5 | 1.072 | 0.10555 | -0.091 | 10.154
15 | 1.1 | 0.11378 | -0.092 | 9.666
15.5 | 1.127 | 0.12196 | -0.093 | 9.239
16 | 1.152 | 0.13251 | -0.092 | 8.69
16.5 | 1.181 | 0.13523 | -0.094 | 8.736
17 | 1.21 | 0.13522 | -0.096 | 8.948
17.5 | 1.23 | 0.15423 | -0.092 | 7.975
18 | 1.259 | 0.15651 | -0.094 | 8.046
18.5 | 1.29 | 0.14837 | -0.097 | 8.696
19 | 1.314 | 0.16159 | -0.096 | 8.132
19.5 | 1.337 | 0.1763 | -0.094 | 7.581
20 | 1.362 | 0.19132 | -0.094 | 7.119

## 112. Re 10M Mach 0.50 (2)
BIGFOIL.COM POLAR EXPORT
sc20712
SC(2)-0712 |  |  |  | Cl Max: | 1.5401 | at alpha= | 6.5 | deg
XFOIL ncrit=9 |  |  |  | L/D Max: | 129.61 | at alpha= | 4.5 | deg
Re: | 10000000 |  |  | Cd Min: | 0.13043 | at alpha= | 11.5 | deg
Mach: | 0.5 |  |  | Cl=0 at alpha= | -4.429 | deg
|  |  |  | @ Cl=0.1, Cd= | 0.0053174
|  |  |  | @ Cl=0.4, Cd= | 0.0064076
|  |  |  | @ Cl=0.6, Cd= | 0.00671
alpha (deg) | Cl | Cd | Cm | Cl/Cd
-15.5 | -0.7576 | 0.12876 | -0.0437 | -5.8838
-15 | -0.7778 | 0.11787 | -0.0489 | -6.5988
-14.5 | -0.7989 | 0.10624 | -0.0557 | -7.5198
-14 | -0.8194 | 0.09408 | -0.064 | -8.7096
-13.5 | -0.8408 | 0.08198 | -0.0725 | -10.2562
-13 | -0.8633 | 0.06993 | -0.0803 | -12.3452
-12.5 | -0.8819 | 0.05684 | -0.0902 | -15.5155
-12 | -0.9045 | 0.04439 | -0.1012 | -20.3762
-11 | -0.9533 | 0.02475 | -0.1143 | -38.5172
-10.5 | -0.9708 | 0.01798 | -0.1134 | -53.9933
-10 | -0.926 | 0.01196 | -0.1178 | -77.4247
-9.5 | -0.8352 | 0.00975 | -0.1207 | -85.6615
-9 | -0.7437 | 0.00873 | -0.1223 | -85.189
-8.5 | -0.6562 | 0.00804 | -0.1234 | -81.6169
-8 | -0.5706 | 0.00748 | -0.1246 | -76.2834
-7.5 | -0.4874 | 0.00706 | -0.1258 | -69.0368
-7 | -0.4046 | 0.00664 | -0.1273 | -60.9337
-6.5 | -0.3237 | 0.00632 | -0.1288 | -51.2184
-6 | -0.2435 | 0.006 | -0.1305 | -40.5833
-5.5 | -0.1644 | 0.00573 | -0.1323 | -28.6911
-5 | -0.087 | 0.00553 | -0.1339 | -15.7324
-4.5 | -0.0108 | 0.0054 | -0.1353 | -2
-4 | 0.0652 | 0.00527 | -0.1369 | 12.3719
-3.5 | 0.1387 | 0.00537 | -0.1382 | 25.8287
-2.5 | 0.2833 | 0.00611 | -0.1413 | 46.3666
-2 | 0.3581 | 0.00626 | -0.1433 | 57.2045
-1.5 | 0.4319 | 0.00652 | -0.145 | 66.2423
-1 | 0.5095 | 0.00647 | -0.1475 | 78.7481
0 | 0.6528 | 0.00685 | -0.1483 | 95.2993
0.5 | 0.7236 | 0.00708 | -0.1482 | 102.2034
1 | 0.7938 | 0.00739 | -0.1477 | 107.4154
1.5 | 0.8649 | 0.00766 | -0.1471 | 112.9112
2 | 0.9357 | 0.00798 | -0.1461 | 117.2556
2.5 | 1.0072 | 0.00832 | -0.1449 | 121.0577
3 | 1.0793 | 0.00866 | -0.1434 | 124.6305
3.5 | 1.1516 | 0.00906 | -0.1414 | 127.1082
4 | 1.224 | 0.00953 | -0.1389 | 128.4365
4.5 | 1.2974 | 0.01001 | -0.136 | 129.6104
5 | 1.3709 | 0.01062 | -0.1323 | 129.0866
5.5 | 1.4439 | 0.01144 | -0.1277 | 126.215
6 | 1.5085 | 0.01318 | -0.121 | 114.4537
6.5 | 1.5401 | 0.018 | -0.1103 | 85.5611
7 | 1.5303 | 0.02549 | -0.0972 | 60.0353
7.5 | 1.483 | 0.03261 | -0.0811 | 45.4768
8 | 1.4324 | 0.0399 | -0.0681 | 35.8997
8.5 | 1.3838 | 0.04861 | -0.0607 | 28.4674
9 | 1.3388 | 0.05914 | -0.0595 | 22.6378
9.5 | 1.3012 | 0.07203 | -0.0653 | 18.0647
10 | 1.2762 | 0.08809 | -0.0772 | 14.4875
10.5 | 1.2573 | 0.10361 | -0.0868 | 12.1349
11 | 1.2361 | 0.11721 | -0.0946 | 10.546
11.5 | 1.2167 | 0.13043 | -0.1024 | 9.3284

## 113. Re 12M Mach 0.00 (1)
BIGFOIL.COM POLAR EXPORT
sc20712
SC(2)-0712 |  |  |  | Cl Max: | 1.492 | at alpha= | 11.5 | deg
JavaFoil+Calcfoil stall+Eppler ext transition |  |  |  | L/D Max: | 71.757 | at alpha= | 7.5 | deg
Re: | 12000000 |  |  | Cd Min: | 0.01329 | at alpha= | -4 | deg
Mach: | 0 |  |  | Cl=0 at alpha= | -5.0424 | deg
|  |  |  | @ Cl=0.1, Cd= | 0.013569
|  |  |  | @ Cl=0.4, Cd= | 0.01405
|  |  |  | @ Cl=0.6, Cd= | 0.014442
alpha (deg) | Cl | Cd | Cm | Cl/Cd
-20 | -0.907 | 0.11684 | -0.072 | -7.76
-19.5 | -0.916 | 0.10782 | -0.074 | -8.497
-19 | -0.948 | 0.07779 | -0.082 | -12.191
-18.5 | -0.968 | 0.06122 | -0.087 | -15.818
-18 | -0.991 | 0.04434 | -0.092 | -22.35
-17.5 | -0.992 | 0.03802 | -0.094 | -26.097
-17 | -0.984 | 0.03535 | -0.096 | -27.842
-16.5 | -0.977 | 0.03129 | -0.097 | -31.209
-16 | -0.964 | 0.02838 | -0.099 | -33.981
-15.5 | -0.946 | 0.02679 | -0.1 | -35.291
-15 | -0.925 | 0.02498 | -0.101 | -37.019
-14.5 | -0.9 | 0.02367 | -0.102 | -38.027
-14 | -0.872 | 0.02228 | -0.104 | -39.142
-13.5 | -0.842 | 0.02102 | -0.105 | -40.052
-13 | -0.808 | 0.01982 | -0.106 | -40.774
-12.5 | -0.772 | 0.01874 | -0.107 | -41.167
-12 | -0.732 | 0.01768 | -0.108 | -41.401
-11.5 | -0.69 | 0.01692 | -0.109 | -40.789
-11 | -0.645 | 0.01632 | -0.11 | -39.542
-10.5 | -0.598 | 0.01588 | -0.111 | -37.666
-10 | -0.548 | 0.01587 | -0.111 | -34.555
-9.5 | -0.498 | 0.01544 | -0.112 | -32.226
-9 | -0.446 | 0.0149 | -0.113 | -29.95
-8.5 | -0.393 | 0.01445 | -0.114 | -27.202
-8 | -0.339 | 0.01355 | -0.115 | -25.004
-7.5 | -0.283 | 0.01332 | -0.116 | -21.258
-7 | -0.227 | 0.01336 | -0.117 | -16.98
-6.5 | -0.17 | 0.01342 | -0.117 | -12.656
-6 | -0.112 | 0.01369 | -0.118 | -8.21
-5.5 | -0.054 | 0.01378 | -0.119 | -3.929
-5 | 0.005 | 0.01414 | -0.12 | 0.319
-4.5 | 0.064 | 0.01397 | -0.121 | 4.549
-4 | 0.125 | 0.01329 | -0.124 | 9.393
-3.5 | 0.185 | 0.01347 | -0.124 | 13.733
-3 | 0.245 | 0.0134 | -0.125 | 18.302
-2.5 | 0.306 | 0.01375 | -0.125 | 22.23
-2 | 0.365 | 0.01412 | -0.125 | 25.887
-1.5 | 0.425 | 0.014 | -0.126 | 30.374
-1 | 0.485 | 0.01413 | -0.126 | 34.326
-0.5 | 0.545 | 0.0142 | -0.127 | 38.345
0 | 0.604 | 0.01446 | -0.127 | 41.782
0.5 | 0.663 | 0.01448 | -0.128 | 45.769
1 | 0.721 | 0.01465 | -0.128 | 49.211
1.5 | 0.779 | 0.01503 | -0.128 | 51.799
2 | 0.835 | 0.01508 | -0.129 | 55.384
2.5 | 0.891 | 0.01545 | -0.129 | 57.684
3 | 0.946 | 0.01575 | -0.129 | 60.088
3.5 | 1 | 0.01619 | -0.129 | 61.773
4 | 1.051 | 0.01652 | -0.13 | 63.63
4.5 | 1.101 | 0.01696 | -0.13 | 64.929
5 | 1.148 | 0.01734 | -0.13 | 66.214
5.5 | 1.193 | 0.01722 | -0.13 | 69.325
6 | 1.236 | 0.01753 | -0.13 | 70.494
6.5 | 1.276 | 0.01802 | -0.131 | 70.822
7 | 1.313 | 0.01887 | -0.131 | 69.565
7.5 | 1.347 | 0.01877 | -0.131 | 71.757
8 | 1.377 | 0.01927 | -0.131 | 71.455
8.5 | 1.404 | 0.01986 | -0.131 | 70.727
9 | 1.428 | 0.02039 | -0.131 | 70.041
9.5 | 1.448 | 0.02139 | -0.131 | 67.695
10 | 1.464 | 0.02207 | -0.131 | 66.349
10.5 | 1.477 | 0.02281 | -0.131 | 64.753
11 | 1.486 | 0.02354 | -0.131 | 63.141
11.5 | 1.492 | 0.02471 | -0.131 | 60.364
12 | 1.488 | 0.02315 | -0.13 | 64.26
12.5 | 1.483 | 0.02281 | -0.13 | 65.033
13 | 1.468 | 0.02467 | -0.129 | 59.509
13.5 | 1.456 | 0.02573 | -0.128 | 56.586
14 | 1.425 | 0.02776 | -0.126 | 51.335
14.5 | 1.371 | 0.03428 | -0.122 | 39.999
15 | 1.298 | 0.04769 | -0.115 | 27.21
15.5 | 1.211 | 0.07481 | -0.103 | 16.189
16 | 1.17 | 0.08831 | -0.097 | 13.246
16.5 | 1.141 | 0.09606 | -0.095 | 11.875

## 114. Re 12M Mach 0.00 (2)
BIGFOIL.COM POLAR EXPORT
sc20712
SC(2)-0712 |  |  |  | Cl Max: | 2.3099 | at alpha= | 20 | deg
XFOIL ncrit=9 |  |  |  | L/D Max: | 138.338 | at alpha= | 7.5 | deg
Re: | 12000000 |  |  | Cd Min: | 0.03634 | at alpha= | 20 | deg
Mach: | 0 |  |  | Cl=0 at alpha= | -4.624 | deg
|  |  |  | @ Cl=0.1, Cd= | 0.0054775
|  |  |  | @ Cl=0.4, Cd= | 0.0062461
|  |  |  | @ Cl=0.6, Cd= | 0.0064316
alpha (deg) | Cl | Cd | Cm | Cl/Cd
-20 | -1.6925 | 0.02626 | -0.073 | -64.4516
-19.5 | -1.671 | 0.02384 | -0.0727 | -70.0923
-19 | -1.6488 | 0.02173 | -0.0718 | -75.8767
-18.5 | -1.6446 | 0.01995 | -0.0668 | -82.4361
-18 | -1.6032 | 0.0182 | -0.0686 | -88.0879
-17.5 | -1.5526 | 0.01675 | -0.0714 | -92.6925
-17 | -1.4978 | 0.01551 | -0.0746 | -96.57
-16.5 | -1.4398 | 0.01444 | -0.0779 | -99.7091
-16 | -1.3796 | 0.01349 | -0.0813 | -102.2683
-15.5 | -1.3181 | 0.01264 | -0.0848 | -104.2801
-15 | -1.2564 | 0.01183 | -0.088 | -106.2046
-14.5 | -1.1981 | 0.01111 | -0.0901 | -107.8398
-14 | -1.1408 | 0.01046 | -0.0918 | -109.0631
-13.5 | -1.0818 | 0.00992 | -0.0937 | -109.0524
-13 | -1.0222 | 0.00946 | -0.0954 | -108.055
-12.5 | -0.963 | 0.00898 | -0.0971 | -107.2383
-12 | -0.9033 | 0.0085 | -0.0988 | -106.2706
-11.5 | -0.8434 | 0.00812 | -0.1003 | -103.867
-11 | -0.7826 | 0.00774 | -0.102 | -101.1111
-10.5 | -0.7218 | 0.00737 | -0.1037 | -97.9376
-10 | -0.6609 | 0.00708 | -0.1052 | -93.3475
-9.5 | -0.5994 | 0.00676 | -0.1069 | -88.6686
-9 | -0.5384 | 0.00652 | -0.1084 | -82.5767
-8.5 | -0.4766 | 0.00625 | -0.11 | -76.256
-8 | -0.4152 | 0.00605 | -0.1114 | -68.6281
-7.5 | -0.3531 | 0.00581 | -0.113 | -60.7745
-7 | -0.2916 | 0.00563 | -0.1144 | -51.794
-6.5 | -0.23 | 0.00546 | -0.1158 | -42.1245
-6 | -0.1682 | 0.0053 | -0.1172 | -31.7358
-5.5 | -0.1068 | 0.00519 | -0.1185 | -20.578
-5 | -0.0458 | 0.00515 | -0.1196 | -8.8932
-4.5 | 0.0151 | 0.00516 | -0.1208 | 2.9264
-4 | 0.075 | 0.00536 | -0.1218 | 13.9925
-3.5 | 0.1346 | 0.00564 | -0.1228 | 23.8652
-3 | 0.195 | 0.00593 | -0.1241 | 32.8836
-2.5 | 0.2572 | 0.00599 | -0.1257 | 42.9382
-2 | 0.3182 | 0.00614 | -0.127 | 51.8241
-1 | 0.4415 | 0.0063 | -0.1298 | 70.0794
-0.5 | 0.5052 | 0.00618 | -0.1317 | 81.7476
0 | 0.5647 | 0.00632 | -0.1323 | 89.3513
1 | 0.6817 | 0.00669 | -0.133 | 101.8984
1.5 | 0.7399 | 0.00689 | -0.1332 | 107.3875
2 | 0.7976 | 0.00712 | -0.1334 | 112.0225
2.5 | 0.8554 | 0.00734 | -0.1335 | 116.5395
3 | 0.9129 | 0.00755 | -0.1336 | 120.9139
3.5 | 0.9699 | 0.00781 | -0.1336 | 124.1869
4 | 1.0269 | 0.00804 | -0.1336 | 127.7239
4.5 | 1.0835 | 0.00832 | -0.1335 | 130.2284
5 | 1.1399 | 0.00857 | -0.1333 | 133.0105
5.5 | 1.1956 | 0.00889 | -0.133 | 134.4882
6 | 1.2511 | 0.00919 | -0.1327 | 136.1371
6.5 | 1.3063 | 0.00951 | -0.1323 | 137.3607
7 | 1.3608 | 0.00989 | -0.1318 | 137.5935
7.5 | 1.4152 | 0.01023 | -0.1313 | 138.3382
8 | 1.4686 | 0.01064 | -0.1306 | 138.0263
8.5 | 1.5214 | 0.01109 | -0.1298 | 137.1867
9 | 1.5743 | 0.01148 | -0.129 | 137.1341
9.5 | 1.6264 | 0.01191 | -0.1281 | 136.5575
10 | 1.6773 | 0.01242 | -0.1269 | 135.0483
10.5 | 1.7273 | 0.01297 | -0.1256 | 133.1766
11 | 1.7767 | 0.01353 | -0.1242 | 131.3156
11.5 | 1.8258 | 0.01404 | -0.1228 | 130.0427
12 | 1.8738 | 0.01458 | -0.1211 | 128.5185
12.5 | 1.9206 | 0.01517 | -0.1193 | 126.6051
13 | 1.9658 | 0.01581 | -0.1172 | 124.339
13.5 | 2.009 | 0.01652 | -0.1148 | 121.6102
14 | 2.0501 | 0.01731 | -0.112 | 118.4344
14.5 | 2.0874 | 0.01816 | -0.1086 | 114.9449
15 | 2.1206 | 0.01906 | -0.1044 | 111.2592
15.5 | 2.149 | 0.02007 | -0.0995 | 107.0752
16 | 2.1704 | 0.02108 | -0.0933 | 102.9602
16.5 | 2.1945 | 0.02223 | -0.088 | 98.7179
17 | 2.2178 | 0.02352 | -0.0829 | 94.2942
17.5 | 2.2392 | 0.02498 | -0.0779 | 89.6397
18 | 2.2586 | 0.02667 | -0.073 | 84.6869
18.5 | 2.2756 | 0.02858 | -0.0681 | 79.6221
19 | 2.2905 | 0.03078 | -0.0634 | 74.4152
19.5 | 2.3015 | 0.03336 | -0.0588 | 68.9898
20 | 2.3099 | 0.03634 | -0.0546 | 63.5636

## 115. Re 12M Mach 0.10 (1)
BIGFOIL.COM POLAR EXPORT
sc20712
SC(2)-0712 |  |  |  | Cl Max: | 1.475 | at alpha= | 11.5 | deg
JavaFoil+Calcfoil stall+Eppler ext transition |  |  |  | L/D Max: | 71.206 | at alpha= | 7.5 | deg
Re: | 12000000 |  |  | Cd Min: | 0.01327 | at alpha= | -7.5 | deg
Mach: | 0.1 |  |  | Cl=0 at alpha= | -5.0424 | deg
|  |  |  | @ Cl=0.1, Cd= | 0.013626
|  |  |  | @ Cl=0.4, Cd= | 0.014057
|  |  |  | @ Cl=0.6, Cd= | 0.0145
alpha (deg) | Cl | Cd | Cm | Cl/Cd
-20 | -0.873 | 0.12234 | -0.07 | -7.138
-19.5 | -0.887 | 0.11176 | -0.073 | -7.933
-19 | -0.909 | 0.09172 | -0.079 | -9.909
-18.5 | -0.929 | 0.07479 | -0.084 | -12.415
-18 | -0.962 | 0.05081 | -0.091 | -18.927
-17.5 | -0.971 | 0.04128 | -0.094 | -23.512
-17 | -0.968 | 0.03708 | -0.096 | -26.112
-16.5 | -0.962 | 0.0333 | -0.097 | -28.88
-16 | -0.953 | 0.02946 | -0.099 | -32.349
-15.5 | -0.937 | 0.02789 | -0.1 | -33.595
-15 | -0.917 | 0.02604 | -0.102 | -35.232
-14.5 | -0.896 | 0.02378 | -0.103 | -37.69
-14 | -0.869 | 0.02255 | -0.104 | -38.562
-13.5 | -0.84 | 0.02133 | -0.105 | -39.385
-13 | -0.807 | 0.02014 | -0.106 | -40.086
-12.5 | -0.771 | 0.019 | -0.107 | -40.603
-12 | -0.733 | 0.01779 | -0.108 | -41.197
-11.5 | -0.691 | 0.01708 | -0.109 | -40.445
-11 | -0.647 | 0.01642 | -0.11 | -39.4
-10.5 | -0.6 | 0.01596 | -0.111 | -37.572
-10 | -0.55 | 0.01597 | -0.112 | -34.45
-9.5 | -0.5 | 0.01554 | -0.113 | -32.144
-9 | -0.448 | 0.01499 | -0.114 | -29.881
-8.5 | -0.395 | 0.01449 | -0.114 | -27.224
-8 | -0.34 | 0.01335 | -0.115 | -25.478
-7.5 | -0.284 | 0.01327 | -0.116 | -21.428
-7 | -0.228 | 0.01344 | -0.117 | -16.938
-6.5 | -0.171 | 0.01349 | -0.118 | -12.641
-6 | -0.113 | 0.01373 | -0.119 | -8.226
-5.5 | -0.054 | 0.01381 | -0.12 | -3.939
-5 | 0.005 | 0.01396 | -0.12 | 0.323
-4.5 | 0.064 | 0.01401 | -0.121 | 4.557
-4 | 0.125 | 0.01336 | -0.124 | 9.387
-3.5 | 0.186 | 0.01353 | -0.125 | 13.743
-3 | 0.246 | 0.01345 | -0.125 | 18.326
-2.5 | 0.307 | 0.01372 | -0.126 | 22.396
-2 | 0.367 | 0.01416 | -0.126 | 25.948
-1.5 | 0.428 | 0.01397 | -0.127 | 30.598
-1 | 0.488 | 0.01415 | -0.127 | 34.457
-0.5 | 0.547 | 0.01427 | -0.127 | 38.354
0 | 0.607 | 0.01453 | -0.128 | 41.787
0.5 | 0.666 | 0.01447 | -0.128 | 46.036
1 | 0.725 | 0.01478 | -0.129 | 49.019
1.5 | 0.782 | 0.01508 | -0.129 | 51.884
2 | 0.839 | 0.01514 | -0.129 | 55.442
2.5 | 0.895 | 0.01542 | -0.13 | 58.052
3 | 0.95 | 0.01575 | -0.13 | 60.361
3.5 | 1.004 | 0.01627 | -0.13 | 61.716
4 | 1.056 | 0.01665 | -0.13 | 63.406
4.5 | 1.105 | 0.01704 | -0.131 | 64.855
5 | 1.152 | 0.01741 | -0.131 | 66.203
5.5 | 1.197 | 0.01732 | -0.131 | 69.146
6 | 1.239 | 0.01766 | -0.131 | 70.195
6.5 | 1.279 | 0.01808 | -0.131 | 70.737
7 | 1.315 | 0.01896 | -0.131 | 69.354
7.5 | 1.348 | 0.01892 | -0.131 | 71.206
8 | 1.377 | 0.01952 | -0.131 | 70.537
8.5 | 1.402 | 0.01999 | -0.132 | 70.149
9 | 1.424 | 0.02055 | -0.132 | 69.305
9.5 | 1.442 | 0.02166 | -0.132 | 66.592
10 | 1.456 | 0.02254 | -0.132 | 64.615
10.5 | 1.466 | 0.02306 | -0.132 | 63.603
11 | 1.473 | 0.02413 | -0.132 | 61.041
11.5 | 1.475 | 0.02519 | -0.132 | 58.555
12 | 1.462 | 0.02235 | -0.13 | 65.417
12.5 | 1.456 | 0.02263 | -0.13 | 64.327
13 | 1.437 | 0.02549 | -0.129 | 56.347
13.5 | 1.418 | 0.02671 | -0.128 | 53.084
14 | 1.365 | 0.03144 | -0.124 | 43.423
14.5 | 1.282 | 0.04526 | -0.116 | 28.325
15 | 1.191 | 0.07228 | -0.103 | 16.476
15.5 | 1.147 | 0.08535 | -0.098 | 13.442
16 | 1.108 | 0.09787 | -0.093 | 11.322
16.5 | 1.079 | 0.10397 | -0.092 | 10.38

## 116. Re 12M Mach 0.10 (2)
BIGFOIL.COM POLAR EXPORT
sc20712
SC(2)-0712 |  |  |  | Cl Max: | 2.3006 | at alpha= | 20 | deg
XFOIL ncrit=9 |  |  |  | L/D Max: | 138.11 | at alpha= | 7.5 | deg
Re: | 12000000 |  |  | Cd Min: | 0.04046 | at alpha= | 20 | deg
Mach: | 0.1 |  |  | Cl=0 at alpha= | -4.6175 | deg
|  |  |  | @ Cl=0.1, Cd= | 0.0054657
|  |  |  | @ Cl=0.4, Cd= | 0.0062501
|  |  |  | @ Cl=0.6, Cd= | 0.0064342
alpha (deg) | Cl | Cd | Cm | Cl/Cd
-20 | -1.692 | 0.02847 | -0.0763 | -59.431
-19.5 | -1.671 | 0.02584 | -0.0761 | -64.6672
-19 | -1.6498 | 0.02335 | -0.0754 | -70.6552
-18.5 | -1.6328 | 0.02125 | -0.0732 | -76.8376
-18 | -1.6161 | 0.01941 | -0.0703 | -83.2612
-17.5 | -1.5695 | 0.0177 | -0.0725 | -88.6723
-17 | -1.5159 | 0.01626 | -0.0754 | -93.2288
-16.5 | -1.4582 | 0.01503 | -0.0786 | -97.0193
-16 | -1.3977 | 0.01397 | -0.082 | -100.0501
-15.5 | -1.3354 | 0.01304 | -0.0854 | -102.408
-15 | -1.2722 | 0.01221 | -0.0887 | -104.1933
-14.5 | -1.2124 | 0.01141 | -0.091 | -106.2577
-14 | -1.1542 | 0.0107 | -0.0926 | -107.8692
-13.5 | -1.0943 | 0.0101 | -0.0945 | -108.3465
-13 | -1.0338 | 0.00959 | -0.0962 | -107.7998
-12.5 | -0.9738 | 0.00913 | -0.0977 | -106.6594
-12 | -0.9133 | 0.00862 | -0.0994 | -105.9513
-11.5 | -0.8524 | 0.0082 | -0.1009 | -103.9512
-11 | -0.791 | 0.00783 | -0.1026 | -101.0217
-10.5 | -0.7294 | 0.00744 | -0.1042 | -98.0376
-10 | -0.6677 | 0.00714 | -0.1057 | -93.5154
-9.5 | -0.6055 | 0.00681 | -0.1074 | -88.9134
-9 | -0.5438 | 0.00656 | -0.1089 | -82.8963
-8.5 | -0.4814 | 0.00629 | -0.1104 | -76.5342
-8 | -0.4193 | 0.00607 | -0.1119 | -69.0774
-7.5 | -0.3568 | 0.00584 | -0.1135 | -61.0959
-7 | -0.2947 | 0.00566 | -0.1149 | -52.0671
-6.5 | -0.2325 | 0.00548 | -0.1163 | -42.427
-6 | -0.1702 | 0.00532 | -0.1177 | -31.9925
-5.5 | -0.1083 | 0.0052 | -0.119 | -20.8269
-5 | -0.0469 | 0.00516 | -0.1201 | -9.0891
-4.5 | 0.0144 | 0.00516 | -0.1213 | 2.7907
-4 | 0.0749 | 0.00534 | -0.1223 | 14.0262
-3.5 | 0.1348 | 0.00564 | -0.1233 | 23.9007
-2.5 | 0.2582 | 0.006 | -0.1263 | 43.0333
-2 | 0.3196 | 0.00614 | -0.1276 | 52.0521
-1 | 0.4437 | 0.00631 | -0.1304 | 70.317
-0.5 | 0.5078 | 0.00619 | -0.1322 | 82.0355
0 | 0.5677 | 0.00633 | -0.1329 | 89.684
0.5 | 0.6266 | 0.00652 | -0.1332 | 96.1043
1 | 0.6854 | 0.0067 | -0.1335 | 102.2985
1.5 | 0.744 | 0.00692 | -0.1337 | 107.5145
2 | 0.8022 | 0.00715 | -0.1339 | 112.1958
2.5 | 0.8603 | 0.00736 | -0.134 | 116.8886
3 | 0.9184 | 0.00758 | -0.1341 | 121.1609
3.5 | 0.9758 | 0.00784 | -0.134 | 124.4643
4 | 1.0332 | 0.00807 | -0.1339 | 128.0297
4.5 | 1.0903 | 0.00836 | -0.1338 | 130.4187
5 | 1.1473 | 0.00861 | -0.1336 | 133.252
5.5 | 1.2034 | 0.00894 | -0.1332 | 134.6085
6 | 1.2596 | 0.00925 | -0.1328 | 136.173
6.5 | 1.3152 | 0.0096 | -0.1323 | 137
7 | 1.3704 | 0.00996 | -0.1317 | 137.5904
7.5 | 1.4253 | 0.01032 | -0.1311 | 138.1105
8 | 1.4792 | 0.01076 | -0.1302 | 137.4721
8.5 | 1.5329 | 0.0112 | -0.1293 | 136.8661
9 | 1.5864 | 0.01161 | -0.1284 | 136.6408
9.5 | 1.639 | 0.01208 | -0.1272 | 135.6788
10 | 1.6903 | 0.01263 | -0.1259 | 133.8321
10.5 | 1.7409 | 0.01322 | -0.1243 | 131.6868
11 | 1.7915 | 0.01373 | -0.1228 | 130.4807
11.5 | 1.8411 | 0.01428 | -0.1211 | 128.9286
12 | 1.8896 | 0.01487 | -0.1192 | 127.0746
12.5 | 1.9367 | 0.01551 | -0.1171 | 124.8678
13 | 1.9819 | 0.01623 | -0.1146 | 122.1134
13.5 | 2.0248 | 0.01703 | -0.1117 | 118.8961
14 | 2.065 | 0.01789 | -0.1084 | 115.4276
14.5 | 2.1003 | 0.01883 | -0.1042 | 111.5401
15 | 2.1316 | 0.01981 | -0.0993 | 107.6022
15.5 | 2.1563 | 0.0208 | -0.0932 | 103.6683
16 | 2.1806 | 0.02196 | -0.0874 | 99.2987
16.5 | 2.2043 | 0.02328 | -0.0819 | 94.6864
17 | 2.2269 | 0.02477 | -0.0766 | 89.9031
17.5 | 2.2474 | 0.02647 | -0.0713 | 84.9037
18 | 2.2644 | 0.02847 | -0.066 | 79.5364
18.5 | 2.2795 | 0.03076 | -0.061 | 74.106
19 | 2.2906 | 0.03346 | -0.0561 | 68.4579
19.5 | 2.2984 | 0.03661 | -0.0516 | 62.7807
20 | 2.3006 | 0.04046 | -0.0474 | 56.8611

## 117. Re 12M Mach 0.25 (1)
BIGFOIL.COM POLAR EXPORT
sc20712
SC(2)-0712 |  |  |  | Cl Max: | 1.386 | at alpha= | 9.5 | deg
JavaFoil+Calcfoil stall+Eppler ext transition |  |  |  | L/D Max: | 68.914 | at alpha= | 6.5 | deg
Re: | 12000000 |  |  | Cd Min: | 0.01312 | at alpha= | -6.5 | deg
Mach: | 0.25 |  |  | Cl=0 at alpha= | -5.041 | deg
|  |  |  | @ Cl=0.1, Cd= | 0.014145
|  |  |  | @ Cl=0.4, Cd= | 0.014222
|  |  |  | @ Cl=0.6, Cd= | 0.014553
alpha (deg) | Cl | Cd | Cm | Cl/Cd
-20 | -0.598 | 0.15559 | -0.06 | -3.846
-19.5 | -0.636 | 0.14982 | -0.061 | -4.248
-19 | -0.672 | 0.14099 | -0.063 | -4.767
-18.5 | -0.703 | 0.13126 | -0.065 | -5.359
-18 | -0.733 | 0.12042 | -0.069 | -6.086
-17.5 | -0.758 | 0.10544 | -0.074 | -7.187
-17 | -0.782 | 0.08923 | -0.08 | -8.765
-16.5 | -0.8 | 0.07678 | -0.085 | -10.415
-16 | -0.851 | 0.04282 | -0.097 | -19.87
-15.5 | -0.862 | 0.03498 | -0.101 | -24.636
-15 | -0.863 | 0.02986 | -0.103 | -28.897
-14.5 | -0.856 | 0.02694 | -0.105 | -31.77
-14 | -0.841 | 0.02479 | -0.106 | -33.926
-13.5 | -0.821 | 0.02313 | -0.107 | -35.51
-13 | -0.796 | 0.02154 | -0.109 | -36.954
-12.5 | -0.767 | 0.02022 | -0.11 | -37.916
-12 | -0.733 | 0.0189 | -0.111 | -38.775
-11.5 | -0.695 | 0.01794 | -0.112 | -38.726
-11 | -0.653 | 0.01728 | -0.113 | -37.776
-10.5 | -0.608 | 0.01658 | -0.114 | -36.677
-10 | -0.56 | 0.01657 | -0.115 | -33.78
-9.5 | -0.509 | 0.01591 | -0.116 | -32.005
-9 | -0.457 | 0.01539 | -0.116 | -29.692
-8.5 | -0.403 | 0.01494 | -0.117 | -26.962
-8 | -0.348 | 0.01365 | -0.118 | -25.506
-7.5 | -0.291 | 0.01337 | -0.119 | -21.764
-7 | -0.233 | 0.01338 | -0.12 | -17.419
-6.5 | -0.175 | 0.01312 | -0.121 | -13.306
-6 | -0.115 | 0.01341 | -0.122 | -8.603
-5.5 | -0.056 | 0.01377 | -0.123 | -4.041
-5 | 0.005 | 0.01421 | -0.123 | 0.326
-4.5 | 0.065 | 0.01403 | -0.124 | 4.653
-4 | 0.126 | 0.01423 | -0.125 | 8.869
-3.5 | 0.188 | 0.01446 | -0.126 | 12.986
-3 | 0.253 | 0.01355 | -0.129 | 18.687
-2.5 | 0.316 | 0.01387 | -0.129 | 22.76
-2 | 0.377 | 0.01427 | -0.13 | 26.442
-1.5 | 0.439 | 0.01414 | -0.13 | 31.065
-1 | 0.501 | 0.01429 | -0.131 | 35.052
-0.5 | 0.562 | 0.0144 | -0.131 | 39.041
0 | 0.624 | 0.01465 | -0.131 | 42.558
0.5 | 0.684 | 0.01472 | -0.132 | 46.465
1 | 0.744 | 0.015 | -0.132 | 49.62
1.5 | 0.803 | 0.01531 | -0.132 | 52.449
2 | 0.861 | 0.0155 | -0.133 | 55.546
2.5 | 0.918 | 0.0158 | -0.133 | 58.128
3 | 0.974 | 0.01612 | -0.133 | 60.426
3.5 | 1.028 | 0.01663 | -0.134 | 61.816
4 | 1.079 | 0.01704 | -0.134 | 63.337
4.5 | 1.128 | 0.01739 | -0.134 | 64.843
5 | 1.174 | 0.01794 | -0.134 | 65.422
5.5 | 1.216 | 0.01783 | -0.135 | 68.205
6 | 1.254 | 0.01824 | -0.135 | 68.767
6.5 | 1.289 | 0.0187 | -0.135 | 68.914
7 | 1.318 | 0.01981 | -0.135 | 66.566
7.5 | 1.343 | 0.01981 | -0.135 | 67.801
8 | 1.363 | 0.02029 | -0.135 | 67.153
8.5 | 1.376 | 0.02113 | -0.135 | 65.154
9 | 1.384 | 0.02174 | -0.135 | 63.655
9.5 | 1.386 | 0.02259 | -0.135 | 61.341
10 | 1.381 | 0.02407 | -0.135 | 57.352
10.5 | 1.369 | 0.02549 | -0.135 | 53.706
11 | 1.335 | 0.02406 | -0.134 | 55.503
11.5 | 1.297 | 0.0257 | -0.132 | 50.477
12 | 1.237 | 0.02972 | -0.128 | 41.611
12.5 | 1.054 | 0.07415 | -0.096 | 14.21
13 | 1.007 | 0.08364 | -0.091 | 12.038
13.5 | 0.96 | 0.09285 | -0.087 | 10.334
14 | 0.909 | 0.09745 | -0.087 | 9.331
14.5 | 0.85 | 0.10615 | -0.083 | 8.008

## 118. Re 12M Mach 0.25 (2)
BIGFOIL.COM POLAR EXPORT
sc20712
SC(2)-0712 |  |  |  | Cl Max: | 2.2115 | at alpha= | 17 | deg
XFOIL ncrit=9 |  |  |  | L/D Max: | 136.54 | at alpha= | 6.5 | deg
Re: | 12000000 |  |  | Cd Min: | 0.10923 | at alpha= | 20 | deg
Mach: | 0.25 |  |  | Cl=0 at alpha= | -4.5869 | deg
|  |  |  | @ Cl=0.1, Cd= | 0.0055147
|  |  |  | @ Cl=0.4, Cd= | 0.006265
|  |  |  | @ Cl=0.6, Cd= | 0.0064394
alpha (deg) | Cl | Cd | Cm | Cl/Cd
-20 | -1.6277 | 0.04856 | -0.0882 | -33.5194
-19.5 | -1.6338 | 0.04174 | -0.0905 | -39.1423
-19 | -1.6292 | 0.03637 | -0.0915 | -44.7952
-18.5 | -1.618 | 0.03197 | -0.0916 | -50.6099
-18 | -1.6032 | 0.02828 | -0.0909 | -56.6902
-17.5 | -1.5882 | 0.02516 | -0.0889 | -63.124
-17 | -1.5788 | 0.02239 | -0.0853 | -70.5136
-16.5 | -1.5389 | 0.0199 | -0.0858 | -77.3317
-16 | -1.4898 | 0.0178 | -0.087 | -83.6966
-15.5 | -1.4291 | 0.01607 | -0.0896 | -88.9297
-15 | -1.3637 | 0.01463 | -0.0924 | -93.2126
-14.5 | -1.2989 | 0.01342 | -0.0946 | -96.7884
-14 | -1.2343 | 0.01239 | -0.0965 | -99.6207
-13.5 | -1.1671 | 0.01144 | -0.0988 | -102.0192
-13 | -1.1013 | 0.01059 | -0.1005 | -103.9943
-12.5 | -1.0362 | 0.00991 | -0.1018 | -104.561
-12 | -0.971 | 0.00936 | -0.1029 | -103.7393
-11.5 | -0.905 | 0.00883 | -0.1043 | -102.4915
-11 | -0.8387 | 0.00829 | -0.1058 | -101.1701
-10.5 | -0.7732 | 0.0079 | -0.1071 | -97.8734
-10 | -0.7066 | 0.00746 | -0.1087 | -94.7185
-9.5 | -0.6409 | 0.00713 | -0.1101 | -89.8878
-9 | -0.5745 | 0.00677 | -0.1117 | -84.8597
-8.5 | -0.509 | 0.00651 | -0.113 | -78.1874
-8 | -0.4429 | 0.00622 | -0.1146 | -71.2058
-7.5 | -0.3775 | 0.006 | -0.116 | -62.9167
-7 | -0.3119 | 0.00576 | -0.1175 | -54.1493
-6.5 | -0.2467 | 0.00557 | -0.1189 | -44.2908
-6 | -0.1817 | 0.0054 | -0.1204 | -33.6481
-5.5 | -0.1169 | 0.00526 | -0.1217 | -22.2243
-5 | -0.0528 | 0.00519 | -0.1229 | -10.1734
-4.5 | 0.0111 | 0.00515 | -0.1241 | 2.1553
-3.5 | 0.1354 | 0.00566 | -0.1261 | 23.9223
-3 | 0.1981 | 0.00598 | -0.1274 | 33.1271
-2.5 | 0.263 | 0.00605 | -0.1291 | 43.4711
-2 | 0.327 | 0.00618 | -0.1305 | 52.9126
-1 | 0.4559 | 0.00633 | -0.1335 | 72.0221
-0.5 | 0.5221 | 0.00623 | -0.1354 | 83.8042
0 | 0.5841 | 0.00639 | -0.136 | 91.4085
0.5 | 0.6452 | 0.00658 | -0.1362 | 98.0547
1 | 0.7061 | 0.00679 | -0.1364 | 103.9912
1.5 | 0.7668 | 0.00701 | -0.1366 | 109.3866
2 | 0.8275 | 0.00724 | -0.1366 | 114.2956
2.5 | 0.8879 | 0.00748 | -0.1365 | 118.7032
3 | 0.9483 | 0.00773 | -0.1363 | 122.6779
3.5 | 1.0086 | 0.00798 | -0.1361 | 126.391
4 | 1.0684 | 0.00828 | -0.1356 | 129.0338
4.5 | 1.1285 | 0.00856 | -0.1352 | 131.8341
5 | 1.188 | 0.0089 | -0.1346 | 133.4831
5.5 | 1.2476 | 0.00922 | -0.1338 | 135.3145
6 | 1.3064 | 0.00962 | -0.1328 | 135.8004
6.5 | 1.3654 | 0.01 | -0.1318 | 136.54
7 | 1.424 | 0.01043 | -0.1306 | 136.5292
7.5 | 1.4819 | 0.01092 | -0.1291 | 135.7051
8 | 1.54 | 0.01137 | -0.1276 | 135.4442
8.5 | 1.5973 | 0.01189 | -0.1258 | 134.3398
9 | 1.6536 | 0.01251 | -0.1237 | 132.1823
9.5 | 1.7096 | 0.01314 | -0.1215 | 130.1065
10 | 1.7653 | 0.01375 | -0.119 | 128.3855
10.5 | 1.82 | 0.01442 | -0.1163 | 126.2136
11 | 1.8736 | 0.01516 | -0.1132 | 123.5884
11.5 | 1.9254 | 0.01599 | -0.1098 | 120.4128
12 | 1.9747 | 0.01694 | -0.1058 | 116.5702
12.5 | 2.0205 | 0.01802 | -0.1012 | 112.1254
13 | 2.0596 | 0.01927 | -0.0954 | 106.8812
13.5 | 2.0958 | 0.02044 | -0.089 | 102.5342
14 | 2.1209 | 0.02179 | -0.081 | 97.3336
14.5 | 2.1464 | 0.02343 | -0.0735 | 91.609
15 | 2.1692 | 0.02537 | -0.0661 | 85.5026
15.5 | 2.1884 | 0.02768 | -0.0588 | 79.0607
16 | 2.2021 | 0.0305 | -0.0516 | 72.2
16.5 | 2.2107 | 0.03392 | -0.0449 | 65.1739
17 | 2.2115 | 0.03821 | -0.0387 | 57.8775
17.5 | 2.2054 | 0.04346 | -0.0336 | 50.7455
18 | 2.1901 | 0.05024 | -0.0301 | 43.5928
18.5 | 2.1666 | 0.05877 | -0.029 | 36.8657
19 | 2.1285 | 0.07033 | -0.0315 | 30.2645
19.5 | 2.0727 | 0.08563 | -0.0385 | 24.2053
20 | 1.9695 | 0.10923 | -0.0535 | 18.0308

## 119. Re 12M Mach 0.50 (1)
BIGFOIL.COM POLAR EXPORT
sc20712
SC(2)-0712 |  |  |  | Cl Max: | 1.362 | at alpha= | 20 | deg
JavaFoil+Calcfoil stall+Eppler ext transition |  |  |  | L/D Max: | 61.13 | at alpha= | 3.5 | deg
Re: | 12000000 |  |  | Cd Min: | 0.01346 | at alpha= | -5 | deg
Mach: | 0.5 |  |  | Cl=0 at alpha= | -5.0379 | deg
|  |  |  | @ Cl=0.1, Cd= | 0.014024
|  |  |  | @ Cl=0.4, Cd= | 0.015706
|  |  |  | @ Cl=0.6, Cd= | 0.015254
alpha (deg) | Cl | Cd | Cm | Cl/Cd
-20 | -0.829 | 0.16066 | -0.069 | -5.157
-19.5 | -0.803 | 0.14849 | -0.07 | -5.407
-19 | -0.775 | 0.14299 | -0.071 | -5.422
-18.5 | -0.746 | 0.13885 | -0.069 | -5.372
-18 | -0.722 | 0.1264 | -0.073 | -5.713
-17.5 | -0.702 | 0.11223 | -0.08 | -6.254
-17 | -0.738 | 0.04897 | -0.106 | -15.067
-16.5 | -0.636 | 0.12108 | -0.07 | -5.255
-16 | -0.608 | 0.11451 | -0.07 | -5.311
-15.5 | -0.582 | 0.10769 | -0.072 | -5.405
-15 | -0.552 | 0.11311 | -0.068 | -4.881
-14.5 | -0.525 | 0.10408 | -0.07 | -5.046
-14 | -0.499 | 0.0976 | -0.072 | -5.111
-13.5 | -0.487 | 0.07168 | -0.093 | -6.797
-13 | -0.503 | 0.03191 | -0.116 | -15.751
-12.5 | -0.414 | 0.08881 | -0.07 | -4.667
-12 | -0.388 | 0.08116 | -0.074 | -4.782
-11.5 | -0.363 | 0.07204 | -0.081 | -5.041
-11 | -0.335 | 0.06891 | -0.082 | -4.867
-10.5 | -0.547 | 0.02294 | -0.124 | -23.859
-10 | -0.555 | 0.01932 | -0.127 | -28.727
-9.5 | -0.527 | 0.01815 | -0.128 | -29.06
-9 | -0.485 | 0.01775 | -0.129 | -27.309
-8.5 | -0.434 | 0.0169 | -0.13 | -25.708
-8 | -0.378 | 0.0161 | -0.131 | -23.469
-7.5 | -0.318 | 0.0155 | -0.132 | -20.524
-7 | -0.256 | 0.0146 | -0.133 | -17.56
-6.5 | -0.192 | 0.01417 | -0.134 | -13.569
-6 | -0.127 | 0.0139 | -0.135 | -9.165
-5.5 | -0.061 | 0.01349 | -0.136 | -4.559
-5 | 0.005 | 0.01346 | -0.136 | 0.38
-4.5 | 0.072 | 0.01394 | -0.137 | 5.172
-4 | 0.139 | 0.01414 | -0.138 | 9.861
-3.5 | 0.207 | 0.01479 | -0.138 | 13.985
-3 | 0.275 | 0.01468 | -0.14 | 18.753
-2.5 | 0.344 | 0.0155 | -0.14 | 22.192
-2 | 0.412 | 0.01575 | -0.141 | 26.18
-1.5 | 0.48 | 0.01562 | -0.142 | 30.769
-1 | 0.559 | 0.01526 | -0.146 | 36.642
-0.5 | 0.627 | 0.01525 | -0.146 | 41.144
0 | 0.696 | 0.01552 | -0.147 | 44.812
0.5 | 0.762 | 0.01559 | -0.147 | 48.901
1 | 0.828 | 0.01602 | -0.148 | 51.685
1.5 | 0.892 | 0.01627 | -0.148 | 54.815
2 | 0.953 | 0.01687 | -0.148 | 56.496
2.5 | 1.012 | 0.01726 | -0.149 | 58.625
3 | 1.066 | 0.01779 | -0.149 | 59.953
3.5 | 1.116 | 0.01825 | -0.149 | 61.13
4 | 1.153 | 0.01947 | -0.15 | 59.255
4.5 | 1.176 | 0.02013 | -0.15 | 58.398
5 | 1.172 | 0.02112 | -0.15 | 55.495
5.5 | 1.109 | 0.02257 | -0.15 | 49.134
6 | 0.621 | 0.04753 | -0.097 | 13.064
6.5 | 0.648 | 0.04982 | -0.097 | 13.006
7 | 0.666 | 0.05739 | -0.084 | 11.614
7.5 | 0.692 | 0.06437 | -0.081 | 10.748
8 | 0.889 | 0.02615 | -0.151 | 33.978
8.5 | 0.794 | 0.04557 | -0.119 | 17.427
9 | 0.776 | 0.0696 | -0.086 | 11.142
9.5 | 0.802 | 0.07513 | -0.085 | 10.67
10 | 0.84 | 0.06723 | -0.098 | 12.493
10.5 | 0.858 | 0.07728 | -0.089 | 11.106
11 | 0.883 | 0.08373 | -0.087 | 10.55
11.5 | 1.096 | 0.02679 | -0.148 | 40.898
12 | 0.974 | 0.06701 | -0.112 | 14.537
12.5 | 0.968 | 0.08796 | -0.093 | 11.01
13 | 0.993 | 0.09848 | -0.091 | 10.081
13.5 | 1.025 | 0.09761 | -0.095 | 10.502
14 | 1.047 | 0.10838 | -0.092 | 9.659
14.5 | 1.073 | 0.11692 | -0.091 | 9.175
15 | 1.098 | 0.12467 | -0.091 | 8.809
15.5 | 1.125 | 0.13549 | -0.092 | 8.305
16 | 1.151 | 0.14134 | -0.092 | 8.147
16.5 | 1.177 | 0.15198 | -0.092 | 7.746
17 | 1.209 | 0.14154 | -0.095 | 8.538
17.5 | 1.233 | 0.15906 | -0.094 | 7.75
18 | 1.257 | 0.17267 | -0.093 | 7.28
18.5 | 1.288 | 0.16218 | -0.096 | 7.941
19 | 1.312 | 0.17157 | -0.095 | 7.646
19.5 | 1.336 | 0.19451 | -0.094 | 6.867
20 | 1.362 | 0.20461 | -0.094 | 6.655

## 120. Re 12M Mach 0.50 (2)
BIGFOIL.COM POLAR EXPORT
sc20712
SC(2)-0712 |  |  |  | Cl Max: | 1.5538 | at alpha= | 6.5 | deg
XFOIL ncrit=9 |  |  |  | L/D Max: | 134.458 | at alpha= | 4.5 | deg
Re: | 12000000 |  |  | Cd Min: | 0.12753 | at alpha= | 11.5 | deg
Mach: | 0.5 |  |  | Cl=0 at alpha= | -4.4387 | deg
|  |  |  | @ Cl=0.1, Cd= | 0.0054532
|  |  |  | @ Cl=0.4, Cd= | 0.0064849
|  |  |  | @ Cl=0.6, Cd= | 0.0065245
alpha (deg) | Cl | Cd | Cm | Cl/Cd
-15.5 | -0.78 | 0.12546 | -0.0462 | -6.2171
-15 | -0.7983 | 0.11472 | -0.0516 | -6.9587
-14.5 | -0.8156 | 0.10291 | -0.0596 | -7.9254
-14 | -0.8342 | 0.09118 | -0.0676 | -9.1489
-13.5 | -0.8536 | 0.07943 | -0.0757 | -10.7466
-13 | -0.8738 | 0.06769 | -0.083 | -12.9088
-12.5 | -0.8913 | 0.05481 | -0.0931 | -16.2616
-12 | -0.9136 | 0.04275 | -0.1036 | -21.3708
-11.5 | -0.9404 | 0.03201 | -0.1123 | -29.3783
-11 | -0.9706 | 0.02356 | -0.1148 | -41.1969
-10.5 | -0.9842 | 0.01677 | -0.1143 | -58.6881
-10 | -0.9264 | 0.01104 | -0.1196 | -83.913
-9.5 | -0.832 | 0.00921 | -0.1222 | -90.3366
-9 | -0.741 | 0.00836 | -0.1234 | -88.6364
-8.5 | -0.6533 | 0.00772 | -0.1245 | -84.6244
-8 | -0.5682 | 0.00724 | -0.1255 | -78.4807
-7.5 | -0.4844 | 0.00681 | -0.1267 | -71.1307
-7 | -0.4021 | 0.00644 | -0.1281 | -62.4379
-6.5 | -0.3211 | 0.00613 | -0.1296 | -52.3817
-6 | -0.2416 | 0.00586 | -0.1311 | -41.2287
-5.5 | -0.1626 | 0.0056 | -0.1328 | -29.0357
-5 | -0.085 | 0.0054 | -0.1344 | -15.7407
-4.5 | -0.0092 | 0.00531 | -0.1358 | -1.7326
-4 | 0.0659 | 0.00526 | -0.1372 | 12.5285
-3.5 | 0.1365 | 0.00566 | -0.138 | 24.1166
-2.5 | 0.2823 | 0.00624 | -0.1412 | 45.2404
-2 | 0.3568 | 0.00638 | -0.143 | 55.9248
-1.5 | 0.4309 | 0.00656 | -0.1447 | 65.686
-1 | 0.5078 | 0.00651 | -0.1468 | 78.0031
-0.5 | 0.5841 | 0.00648 | -0.1486 | 90.1389
0 | 0.6555 | 0.00668 | -0.1489 | 98.1287
0.5 | 0.7261 | 0.00693 | -0.1487 | 104.7763
1 | 0.797 | 0.00719 | -0.1483 | 110.8484
1.5 | 0.8679 | 0.00747 | -0.1477 | 116.1847
2 | 0.9395 | 0.00775 | -0.1468 | 121.2258
2.5 | 1.011 | 0.00808 | -0.1456 | 125.1238
3 | 1.0832 | 0.00843 | -0.1441 | 128.4935
3.5 | 1.1561 | 0.00879 | -0.1422 | 131.5245
4 | 1.2292 | 0.00922 | -0.1398 | 133.3189
4.5 | 1.3029 | 0.00969 | -0.1369 | 134.4582
5 | 1.3771 | 0.01026 | -0.1333 | 134.2203
5.5 | 1.4513 | 0.01099 | -0.1289 | 132.0564
6 | 1.5187 | 0.01253 | -0.1224 | 121.2051
6.5 | 1.5538 | 0.01707 | -0.1119 | 91.0252
7 | 1.5413 | 0.02485 | -0.0983 | 62.0241
7.5 | 1.498 | 0.03192 | -0.0825 | 46.9298
8 | 1.4483 | 0.03883 | -0.0688 | 37.2985
8.5 | 1.4005 | 0.04724 | -0.0607 | 29.6465
9 | 1.3558 | 0.0574 | -0.0587 | 23.6202
9.5 | 1.3177 | 0.0698 | -0.0634 | 18.8782
10 | 1.2911 | 0.08523 | -0.0747 | 15.1484
10.5 | 1.2737 | 0.10103 | -0.0845 | 12.6071
11 | 1.2533 | 0.11452 | -0.0922 | 10.9439
11.5 | 1.2347 | 0.12753 | -0.0997 | 9.6816

## 121. Re 14M Mach 0.00 (1)
BIGFOIL.COM POLAR EXPORT
sc20712
SC(2)-0712 |  |  |  | Cl Max: | 1.492 | at alpha= | 11.5 | deg
JavaFoil+Calcfoil stall+Eppler ext transition |  |  |  | L/D Max: | 72.779 | at alpha= | 7.5 | deg
Re: | 14000000 |  |  | Cd Min: | 0.01323 | at alpha= | -4.5 | deg
Mach: | 0 |  |  | Cl=0 at alpha= | -5.0424 | deg
|  |  |  | @ Cl=0.1, Cd= | 0.013341
|  |  |  | @ Cl=0.4, Cd= | 0.014009
|  |  |  | @ Cl=0.6, Cd= | 0.014265
alpha (deg) | Cl | Cd | Cm | Cl/Cd
-20 | -0.912 | 0.11058 | -0.073 | -8.251
-19.5 | -0.916 | 0.10825 | -0.074 | -8.458
-19 | -0.96 | 0.06887 | -0.085 | -13.94
-18.5 | -0.983 | 0.05189 | -0.089 | -18.945
-18 | -0.996 | 0.04158 | -0.093 | -23.943
-17.5 | -0.995 | 0.03629 | -0.095 | -27.424
-17 | -0.987 | 0.03375 | -0.096 | -29.256
-16.5 | -0.977 | 0.03082 | -0.097 | -31.714
-16 | -0.965 | 0.02765 | -0.099 | -34.912
-15.5 | -0.946 | 0.02665 | -0.1 | -35.482
-15 | -0.926 | 0.02438 | -0.102 | -37.982
-14.5 | -0.901 | 0.02314 | -0.103 | -38.939
-14 | -0.872 | 0.02207 | -0.104 | -39.541
-13.5 | -0.843 | 0.0205 | -0.105 | -41.118
-13 | -0.808 | 0.01953 | -0.106 | -41.396
-12.5 | -0.772 | 0.01829 | -0.107 | -42.224
-12 | -0.733 | 0.01742 | -0.108 | -42.063
-11.5 | -0.691 | 0.01666 | -0.109 | -41.452
-11 | -0.646 | 0.01613 | -0.11 | -40.021
-10.5 | -0.598 | 0.01587 | -0.111 | -37.681
-10 | -0.549 | 0.0157 | -0.111 | -34.944
-9.5 | -0.498 | 0.01517 | -0.112 | -32.864
-9 | -0.447 | 0.01467 | -0.113 | -30.441
-8.5 | -0.393 | 0.01393 | -0.114 | -28.225
-8 | -0.339 | 0.01342 | -0.115 | -25.269
-7.5 | -0.283 | 0.01351 | -0.116 | -20.978
-7 | -0.227 | 0.01349 | -0.117 | -16.837
-6.5 | -0.17 | 0.01351 | -0.118 | -12.61
-6 | -0.112 | 0.01396 | -0.119 | -8.055
-5.5 | -0.054 | 0.01389 | -0.119 | -3.898
-5 | 0.005 | 0.01391 | -0.12 | 0.324
-4.5 | 0.065 | 0.01323 | -0.123 | 4.885
-4 | 0.125 | 0.01342 | -0.124 | 9.3
-3.5 | 0.185 | 0.01355 | -0.124 | 13.656
-3 | 0.245 | 0.01352 | -0.125 | 18.143
-2.5 | 0.306 | 0.01389 | -0.125 | 22.019
-2 | 0.366 | 0.01398 | -0.125 | 26.135
-1.5 | 0.425 | 0.01403 | -0.126 | 30.313
-1 | 0.485 | 0.01414 | -0.126 | 34.313
-0.5 | 0.545 | 0.0142 | -0.127 | 38.35
0 | 0.604 | 0.01427 | -0.127 | 42.339
0.5 | 0.663 | 0.01452 | -0.128 | 45.636
1 | 0.721 | 0.01467 | -0.128 | 49.145
1.5 | 0.779 | 0.01488 | -0.128 | 52.318
2 | 0.835 | 0.01499 | -0.129 | 55.716
2.5 | 0.891 | 0.01524 | -0.129 | 58.469
3 | 0.946 | 0.01553 | -0.129 | 60.932
3.5 | 1 | 0.01605 | -0.129 | 62.301
4 | 1.051 | 0.01636 | -0.13 | 64.266
4.5 | 1.101 | 0.01676 | -0.13 | 65.684
5 | 1.148 | 0.01717 | -0.13 | 66.872
5.5 | 1.193 | 0.01693 | -0.13 | 70.495
6 | 1.236 | 0.01731 | -0.13 | 71.396
6.5 | 1.276 | 0.0177 | -0.131 | 72.073
7 | 1.313 | 0.01853 | -0.131 | 70.848
7.5 | 1.347 | 0.0185 | -0.131 | 72.779
8 | 1.377 | 0.01907 | -0.131 | 72.232
8.5 | 1.404 | 0.01958 | -0.131 | 71.707
9 | 1.428 | 0.02007 | -0.131 | 71.15
9.5 | 1.448 | 0.02109 | -0.131 | 68.668
10 | 1.464 | 0.02166 | -0.131 | 67.603
10.5 | 1.477 | 0.02237 | -0.131 | 66.042
11 | 1.486 | 0.02319 | -0.131 | 64.102
11.5 | 1.492 | 0.02408 | -0.131 | 61.946
12 | 1.488 | 0.02275 | -0.13 | 65.416
12.5 | 1.485 | 0.02318 | -0.13 | 64.049
13 | 1.473 | 0.02212 | -0.129 | 66.594
13.5 | 1.459 | 0.02491 | -0.128 | 58.585
14 | 1.429 | 0.02715 | -0.127 | 52.616
14.5 | 1.388 | 0.03083 | -0.124 | 45.027
15 | 1.33 | 0.03909 | -0.12 | 34.033
15.5 | 1.214 | 0.07288 | -0.103 | 16.662
16 | 1.184 | 0.08035 | -0.101 | 14.733
16.5 | 1.147 | 0.09161 | -0.097 | 12.522

## 122. Re 14M Mach 0.00 (2)
BIGFOIL.COM POLAR EXPORT
sc20712
SC(2)-0712 |  |  |  | Cl Max: | 2.3318 | at alpha= | 20 | deg
XFOIL ncrit=9 |  |  |  | L/D Max: | 142.084 | at alpha= | 7.5 | deg
Re: | 14000000 |  |  | Cd Min: | 0.03456 | at alpha= | 20 | deg
Mach: | 0 |  |  | Cl=0 at alpha= | -4.6231 | deg
|  |  |  | @ Cl=0.1, Cd= | 0.0056721
|  |  |  | @ Cl=0.4, Cd= | 0.0063003
|  |  |  | @ Cl=0.6, Cd= | 0.0063177
alpha (deg) | Cl | Cd | Cm | Cl/Cd
-20 | -1.7078 | 0.02495 | -0.0728 | -68.4489
-19.5 | -1.6827 | 0.02286 | -0.0725 | -73.6089
-19 | -1.6619 | 0.02088 | -0.071 | -79.5929
-18.5 | -1.6479 | 0.01917 | -0.0677 | -85.9624
-18 | -1.603 | 0.01752 | -0.0699 | -91.4954
-17.5 | -1.5515 | 0.01607 | -0.0729 | -96.5464
-17 | -1.4958 | 0.01484 | -0.0762 | -100.7951
-16.5 | -1.437 | 0.0138 | -0.0797 | -104.1304
-16 | -1.3763 | 0.01289 | -0.0831 | -106.7727
-15.5 | -1.3147 | 0.01209 | -0.0864 | -108.7428
-15 | -1.2556 | 0.01143 | -0.0888 | -109.8513
-14.5 | -1.199 | 0.01079 | -0.0904 | -111.1214
-14 | -1.1406 | 0.01016 | -0.0923 | -112.2638
-13.5 | -1.0813 | 0.00961 | -0.0942 | -112.5182
-13 | -1.0223 | 0.00914 | -0.0958 | -111.849
-12.5 | -0.963 | 0.00874 | -0.0973 | -110.1831
-12 | -0.9033 | 0.00828 | -0.099 | -109.0942
-11.5 | -0.8426 | 0.00788 | -0.1008 | -106.9289
-11 | -0.7821 | 0.00755 | -0.1023 | -103.5894
-10.5 | -0.7212 | 0.00719 | -0.104 | -100.306
-10 | -0.66 | 0.00689 | -0.1056 | -95.791
-9.5 | -0.5988 | 0.00661 | -0.1072 | -90.59
-9 | -0.5372 | 0.00635 | -0.1088 | -84.5984
-8.5 | -0.4759 | 0.00613 | -0.1102 | -77.6346
-8 | -0.4139 | 0.00589 | -0.1118 | -70.2716
-7.5 | -0.3526 | 0.00572 | -0.1132 | -61.6434
-7 | -0.2909 | 0.00554 | -0.1146 | -52.509
-6.5 | -0.2293 | 0.00539 | -0.116 | -42.5417
-6 | -0.1676 | 0.00524 | -0.1174 | -31.9847
-5.5 | -0.1062 | 0.00515 | -0.1187 | -20.6214
-5 | -0.0453 | 0.00514 | -0.1198 | -8.8132
-4.5 | 0.0148 | 0.00526 | -0.1208 | 2.8137
-4 | 0.0743 | 0.00556 | -0.1218 | 13.3633
-3.5 | 0.1339 | 0.00582 | -0.1228 | 23.0069
-3 | 0.1947 | 0.00601 | -0.1241 | 32.396
-2.5 | 0.2568 | 0.00605 | -0.1256 | 42.4463
-2 | 0.3179 | 0.00618 | -0.1269 | 51.4401
-1.5 | 0.3793 | 0.00628 | -0.1282 | 60.3981
-1 | 0.4405 | 0.00634 | -0.1294 | 69.4795
-0.5 | 0.5053 | 0.00615 | -0.1316 | 82.1626
0 | 0.5655 | 0.00623 | -0.1324 | 90.7705
0.5 | 0.6245 | 0.00638 | -0.1329 | 97.884
1 | 0.683 | 0.00656 | -0.1332 | 104.1159
1.5 | 0.7411 | 0.00678 | -0.1335 | 109.3068
2 | 0.7992 | 0.00698 | -0.1337 | 114.4986
2.5 | 0.8569 | 0.00719 | -0.1338 | 119.1794
3 | 0.9146 | 0.0074 | -0.134 | 123.5946
3.5 | 0.9719 | 0.00762 | -0.134 | 127.5459
4 | 1.0288 | 0.00786 | -0.134 | 130.8906
4.5 | 1.0854 | 0.00813 | -0.1339 | 133.5055
5 | 1.142 | 0.00838 | -0.1337 | 136.2768
5.5 | 1.1979 | 0.00869 | -0.1335 | 137.8481
6 | 1.2536 | 0.00897 | -0.1332 | 139.7547
6.5 | 1.3085 | 0.00932 | -0.1328 | 140.397
7 | 1.3635 | 0.00964 | -0.1323 | 141.4419
7.5 | 1.418 | 0.00998 | -0.1318 | 142.0842
8 | 1.4715 | 0.0104 | -0.1312 | 141.4904
8.5 | 1.5248 | 0.0108 | -0.1304 | 141.1852
9 | 1.5777 | 0.01119 | -0.1296 | 140.992
9.5 | 1.6299 | 0.01163 | -0.1287 | 140.1462
10 | 1.6809 | 0.01214 | -0.1276 | 138.4596
10.5 | 1.7313 | 0.01267 | -0.1263 | 136.6456
11 | 1.7816 | 0.01313 | -0.1251 | 135.6893
11.5 | 1.8311 | 0.01363 | -0.1237 | 134.3434
12 | 1.8794 | 0.01416 | -0.1222 | 132.726
12.5 | 1.9264 | 0.01475 | -0.1204 | 130.6034
13 | 1.9719 | 0.01539 | -0.1183 | 128.1287
13.5 | 2.0154 | 0.01612 | -0.1159 | 125.0248
14 | 2.057 | 0.0169 | -0.1132 | 121.716
14.5 | 2.0961 | 0.0177 | -0.1101 | 118.4237
15 | 2.1312 | 0.01852 | -0.1063 | 115.0756
15.5 | 2.1634 | 0.01933 | -0.1019 | 111.9193
16 | 2.188 | 0.02024 | -0.0963 | 108.1028
16.5 | 2.2114 | 0.02132 | -0.0907 | 103.7242
17 | 2.235 | 0.02252 | -0.0855 | 99.2451
17.5 | 2.2573 | 0.02389 | -0.0804 | 94.4872
18 | 2.2776 | 0.02545 | -0.0753 | 89.4931
18.5 | 2.2962 | 0.02721 | -0.0705 | 84.3881
19 | 2.3113 | 0.02929 | -0.0656 | 78.9109
19.5 | 2.3235 | 0.03171 | -0.0609 | 73.2734
20 | 2.3318 | 0.03456 | -0.0563 | 67.4711

## 123. Re 14M Mach 0.10 (1)
BIGFOIL.COM POLAR EXPORT
sc20712
SC(2)-0712 |  |  |  | Cl Max: | 1.475 | at alpha= | 11.5 | deg
JavaFoil+Calcfoil stall+Eppler ext transition |  |  |  | L/D Max: | 72.187 | at alpha= | 7.5 | deg
Re: | 14000000 |  |  | Cd Min: | 0.01322 | at alpha= | -4.5 | deg
Mach: | 0.1 |  |  | Cl=0 at alpha= | -5.0424 | deg
|  |  |  | @ Cl=0.1, Cd= | 0.013378
|  |  |  | @ Cl=0.4, Cd= | 0.013995
|  |  |  | @ Cl=0.6, Cd= | 0.014323
alpha (deg) | Cl | Cd | Cm | Cl/Cd
-20 | -0.873 | 0.12269 | -0.07 | -7.113
-19.5 | -0.886 | 0.11202 | -0.073 | -7.91
-19 | -0.919 | 0.08285 | -0.081 | -11.087
-18.5 | -0.943 | 0.06456 | -0.086 | -14.6
-18 | -0.971 | 0.04517 | -0.092 | -21.497
-17.5 | -0.974 | 0.03938 | -0.094 | -24.726
-17 | -0.971 | 0.0356 | -0.096 | -27.266
-16.5 | -0.964 | 0.03201 | -0.098 | -30.13
-16 | -0.956 | 0.02822 | -0.099 | -33.867
-15.5 | -0.938 | 0.02724 | -0.1 | -34.437
-15 | -0.919 | 0.0254 | -0.102 | -36.168
-14.5 | -0.898 | 0.02295 | -0.103 | -39.123
-14 | -0.87 | 0.02232 | -0.104 | -38.964
-13.5 | -0.841 | 0.02077 | -0.105 | -40.501
-13 | -0.808 | 0.01977 | -0.106 | -40.857
-12.5 | -0.773 | 0.01842 | -0.108 | -41.958
-12 | -0.733 | 0.01762 | -0.109 | -41.62
-11.5 | -0.692 | 0.01677 | -0.11 | -41.27
-11 | -0.647 | 0.01623 | -0.11 | -39.878
-10.5 | -0.6 | 0.01585 | -0.111 | -37.854
-10 | -0.55 | 0.01581 | -0.112 | -34.81
-9.5 | -0.5 | 0.01529 | -0.113 | -32.709
-9 | -0.448 | 0.01477 | -0.114 | -30.349
-8.5 | -0.395 | 0.01362 | -0.115 | -28.994
-8 | -0.341 | 0.01345 | -0.116 | -25.317
-7.5 | -0.285 | 0.01323 | -0.116 | -21.516
-7 | -0.228 | 0.01324 | -0.117 | -17.226
-6.5 | -0.171 | 0.01357 | -0.118 | -12.619
-6 | -0.113 | 0.014 | -0.119 | -8.073
-5.5 | -0.054 | 0.01394 | -0.12 | -3.903
-5 | 0.005 | 0.01397 | -0.121 | 0.324
-4.5 | 0.065 | 0.01322 | -0.124 | 4.912
-4 | 0.125 | 0.01349 | -0.124 | 9.298
-3.5 | 0.186 | 0.01354 | -0.125 | 13.727
-3 | 0.246 | 0.01357 | -0.125 | 18.16
-2.5 | 0.307 | 0.0139 | -0.126 | 22.102
-2 | 0.367 | 0.01399 | -0.126 | 26.249
-1.5 | 0.427 | 0.014 | -0.127 | 30.535
-1 | 0.488 | 0.01411 | -0.127 | 34.563
-0.5 | 0.547 | 0.01427 | -0.127 | 38.354
0 | 0.607 | 0.01433 | -0.128 | 42.345
0.5 | 0.666 | 0.01454 | -0.128 | 45.807
1 | 0.725 | 0.01474 | -0.129 | 49.158
1.5 | 0.782 | 0.01493 | -0.129 | 52.392
2 | 0.839 | 0.01498 | -0.129 | 56.034
2.5 | 0.895 | 0.01524 | -0.13 | 58.765
3 | 0.95 | 0.01553 | -0.13 | 61.209
3.5 | 1.004 | 0.01613 | -0.13 | 62.251
4 | 1.056 | 0.01646 | -0.13 | 64.161
4.5 | 1.105 | 0.01687 | -0.131 | 65.531
5 | 1.152 | 0.01718 | -0.131 | 67.071
5.5 | 1.197 | 0.0171 | -0.131 | 70.018
6 | 1.239 | 0.01736 | -0.131 | 71.388
6.5 | 1.279 | 0.01784 | -0.131 | 71.678
7 | 1.315 | 0.01869 | -0.131 | 70.338
7.5 | 1.348 | 0.01867 | -0.131 | 72.187
8 | 1.377 | 0.01923 | -0.131 | 71.579
8.5 | 1.402 | 0.01972 | -0.132 | 71.125
9 | 1.424 | 0.02023 | -0.132 | 70.39
9.5 | 1.442 | 0.0213 | -0.132 | 67.72
10 | 1.456 | 0.02222 | -0.132 | 65.529
10.5 | 1.466 | 0.02276 | -0.132 | 64.434
11 | 1.473 | 0.02356 | -0.132 | 62.502
11.5 | 1.475 | 0.02459 | -0.132 | 59.985
12 | 1.465 | 0.02237 | -0.131 | 65.459
12.5 | 1.459 | 0.02275 | -0.13 | 64.103
13 | 1.439 | 0.02466 | -0.129 | 58.363
13.5 | 1.421 | 0.02592 | -0.128 | 54.836
14 | 1.378 | 0.02911 | -0.126 | 47.349
14.5 | 1.322 | 0.03569 | -0.122 | 37.048
15 | 1.21 | 0.06417 | -0.107 | 18.849
15.5 | 1.152 | 0.08238 | -0.099 | 13.985
16 | 1.112 | 0.09498 | -0.094 | 11.706
16.5 | 1.082 | 0.10113 | -0.093 | 10.7

## 124. Re 14M Mach 0.10 (2)
BIGFOIL.COM POLAR EXPORT
sc20712
SC(2)-0712 |  |  |  | Cl Max: | 2.3233 | at alpha= | 20 | deg
XFOIL ncrit=9 |  |  |  | L/D Max: | 141.677 | at alpha= | 7.5 | deg
Re: | 14000000 |  |  | Cd Min: | 0.03853 | at alpha= | 20 | deg
Mach: | 0.1 |  |  | Cl=0 at alpha= | -4.618 | deg
|  |  |  | @ Cl=0.1, Cd= | 0.0056722
|  |  |  | @ Cl=0.4, Cd= | 0.0062947
|  |  |  | @ Cl=0.6, Cd= | 0.006325
alpha (deg) | Cl | Cd | Cm | Cl/Cd
-20 | -1.7124 | 0.02674 | -0.0762 | -64.0389
-19.5 | -1.6882 | 0.02441 | -0.0759 | -69.1602
-19 | -1.6623 | 0.02239 | -0.0751 | -74.243
-18.5 | -1.6501 | 0.02052 | -0.0716 | -80.4142
-18 | -1.6183 | 0.01865 | -0.0714 | -86.7721
-17.5 | -1.569 | 0.01701 | -0.074 | -92.2399
-17 | -1.5144 | 0.01558 | -0.0771 | -97.2015
-16.5 | -1.4557 | 0.01438 | -0.0804 | -101.2309
-16 | -1.3946 | 0.01335 | -0.0838 | -104.4644
-15.5 | -1.3321 | 0.01245 | -0.0871 | -106.996
-15 | -1.2711 | 0.0117 | -0.0897 | -108.641
-14.5 | -1.2133 | 0.01107 | -0.0913 | -109.6025
-14 | -1.154 | 0.0104 | -0.0931 | -110.9615
-13.5 | -1.0938 | 0.00979 | -0.095 | -111.7263
-13 | -1.0339 | 0.00928 | -0.0966 | -111.4116
-12.5 | -0.9738 | 0.00885 | -0.0981 | -110.0339
-12 | -0.9133 | 0.00841 | -0.0996 | -108.5969
-11.5 | -0.8516 | 0.00796 | -0.1014 | -106.9849
-11 | -0.7904 | 0.00762 | -0.1029 | -103.727
-10.5 | -0.7287 | 0.00726 | -0.1045 | -100.3719
-10 | -0.6667 | 0.00694 | -0.1062 | -96.0663
-9.5 | -0.6049 | 0.00666 | -0.1077 | -90.8258
-9 | -0.5426 | 0.00638 | -0.1093 | -85.047
-8.5 | -0.4807 | 0.00617 | -0.1107 | -77.9092
-8 | -0.418 | 0.00591 | -0.1123 | -70.7276
-7.5 | -0.3561 | 0.00574 | -0.1137 | -62.0383
-7 | -0.2939 | 0.00556 | -0.1151 | -52.8597
-6.5 | -0.2318 | 0.0054 | -0.1165 | -42.9259
-6 | -0.1696 | 0.00526 | -0.1179 | -32.2433
-5.5 | -0.1076 | 0.00515 | -0.1192 | -20.8932
-5 | -0.0463 | 0.00514 | -0.1204 | -9.0078
-4.5 | 0.0143 | 0.00525 | -0.1214 | 2.7238
-4 | 0.0741 | 0.00556 | -0.1224 | 13.3273
-3.5 | 0.1341 | 0.00582 | -0.1233 | 23.0412
-3 | 0.1953 | 0.00602 | -0.1246 | 32.4419
-2.5 | 0.2577 | 0.00606 | -0.1262 | 42.5248
-2 | 0.3192 | 0.00619 | -0.1274 | 51.567
-1 | 0.4427 | 0.00635 | -0.13 | 69.7165
-0.5 | 0.508 | 0.00615 | -0.1322 | 82.6016
0 | 0.5685 | 0.00624 | -0.133 | 91.1058
0.5 | 0.6278 | 0.0064 | -0.1335 | 98.0938
1 | 0.6868 | 0.00658 | -0.1338 | 104.3769
1.5 | 0.7453 | 0.00679 | -0.134 | 109.7644
2 | 0.8038 | 0.00699 | -0.1342 | 114.9928
2.5 | 0.8619 | 0.00721 | -0.1343 | 119.5423
3 | 0.92 | 0.00743 | -0.1344 | 123.8223
3.5 | 0.9778 | 0.00765 | -0.1344 | 127.817
4 | 1.0352 | 0.0079 | -0.1343 | 131.038
4.5 | 1.0923 | 0.00816 | -0.1342 | 133.8603
5 | 1.1493 | 0.00843 | -0.134 | 136.3345
5.5 | 1.2058 | 0.00873 | -0.1337 | 138.1214
6 | 1.2621 | 0.00902 | -0.1333 | 139.9224
6.5 | 1.3175 | 0.00939 | -0.1327 | 140.3088
7 | 1.3732 | 0.00971 | -0.1322 | 141.4212
7.5 | 1.4281 | 0.01008 | -0.1316 | 141.6766
8 | 1.4823 | 0.01052 | -0.1308 | 140.903
8.5 | 1.5364 | 0.0109 | -0.1299 | 140.9541
9 | 1.5899 | 0.01132 | -0.129 | 140.4505
9.5 | 1.6425 | 0.01181 | -0.1279 | 139.0771
10 | 1.6942 | 0.01234 | -0.1266 | 137.2934
10.5 | 1.7457 | 0.01284 | -0.1252 | 135.9579
11 | 1.7966 | 0.01334 | -0.1237 | 134.6777
11.5 | 1.8467 | 0.01386 | -0.1221 | 133.2395
12 | 1.8954 | 0.01445 | -0.1203 | 131.1696
12.5 | 1.9426 | 0.0151 | -0.1181 | 128.649
13 | 1.9882 | 0.01583 | -0.1157 | 125.597
13.5 | 2.0317 | 0.01661 | -0.1129 | 122.3179
14 | 2.073 | 0.01745 | -0.1097 | 118.7966
14.5 | 2.111 | 0.01827 | -0.106 | 115.5446
15 | 2.146 | 0.01909 | -0.1017 | 112.4149
15.5 | 2.1756 | 0.01999 | -0.0965 | 108.8344
16 | 2.1977 | 0.02107 | -0.0901 | 104.3047
16.5 | 2.2224 | 0.02229 | -0.0845 | 99.7039
17 | 2.2456 | 0.02368 | -0.0791 | 94.8311
17.5 | 2.2663 | 0.02528 | -0.0736 | 89.6479
18 | 2.2848 | 0.02715 | -0.0683 | 84.1547
18.5 | 2.3005 | 0.0293 | -0.0631 | 78.5154
19 | 2.3122 | 0.03188 | -0.058 | 72.5282
19.5 | 2.3204 | 0.03487 | -0.0532 | 66.5443
20 | 2.3233 | 0.03853 | -0.0487 | 60.2985

## 125. Re 14M Mach 0.25 (1)
BIGFOIL.COM POLAR EXPORT
sc20712
SC(2)-0712 |  |  |  | Cl Max: | 1.386 | at alpha= | 9.5 | deg
JavaFoil+Calcfoil stall+Eppler ext transition |  |  |  | L/D Max: | 69.667 | at alpha= | 6 | deg
Re: | 14000000 |  |  | Cd Min: | 0.01323 | at alpha= | -7 | deg
Mach: | 0.25 |  |  | Cl=0 at alpha= | -5.041 | deg
|  |  |  | @ Cl=0.1, Cd= | 0.014335
|  |  |  | @ Cl=0.4, Cd= | 0.014173
|  |  |  | @ Cl=0.6, Cd= | 0.014443
alpha (deg) | Cl | Cd | Cm | Cl/Cd
-20 | -0.599 | 0.15456 | -0.061 | -3.877
-19.5 | -0.637 | 0.14946 | -0.061 | -4.259
-19 | -0.673 | 0.13883 | -0.064 | -4.845
-18.5 | -0.704 | 0.13065 | -0.066 | -5.389
-18 | -0.735 | 0.11764 | -0.07 | -6.246
-17.5 | -0.761 | 0.10163 | -0.076 | -7.49
-17 | -0.784 | 0.08719 | -0.081 | -8.991
-16.5 | -0.79 | 0.08464 | -0.081 | -9.334
-16 | -0.855 | 0.04039 | -0.098 | -21.179
-15.5 | -0.864 | 0.0336 | -0.101 | -25.718
-15 | -0.864 | 0.02898 | -0.103 | -29.831
-14.5 | -0.855 | 0.02708 | -0.105 | -31.572
-14 | -0.843 | 0.02375 | -0.106 | -35.513
-13.5 | -0.821 | 0.02295 | -0.107 | -35.778
-13 | -0.797 | 0.02098 | -0.109 | -38.018
-12.5 | -0.767 | 0.0199 | -0.11 | -38.561
-12 | -0.733 | 0.01877 | -0.111 | -39.06
-11.5 | -0.695 | 0.01776 | -0.112 | -39.152
-11 | -0.654 | 0.01697 | -0.113 | -38.515
-10.5 | -0.609 | 0.01637 | -0.114 | -37.176
-10 | -0.56 | 0.01621 | -0.115 | -34.549
-9.5 | -0.51 | 0.01565 | -0.116 | -32.563
-9 | -0.457 | 0.01519 | -0.116 | -30.098
-8.5 | -0.403 | 0.01473 | -0.117 | -27.39
-8 | -0.348 | 0.0135 | -0.119 | -25.797
-7.5 | -0.291 | 0.0133 | -0.119 | -21.9
-7 | -0.233 | 0.01323 | -0.12 | -17.642
-6.5 | -0.175 | 0.01325 | -0.121 | -13.19
-6 | -0.116 | 0.01394 | -0.122 | -8.289
-5.5 | -0.056 | 0.01415 | -0.123 | -3.945
-5 | 0.005 | 0.014 | -0.124 | 0.331
-4.5 | 0.065 | 0.01412 | -0.124 | 4.629
-4 | 0.127 | 0.0145 | -0.125 | 8.735
-3.5 | 0.191 | 0.01372 | -0.128 | 13.924
-3 | 0.253 | 0.01368 | -0.129 | 18.516
-2.5 | 0.316 | 0.01406 | -0.129 | 22.465
-2 | 0.377 | 0.01411 | -0.13 | 26.748
-1.5 | 0.439 | 0.01428 | -0.13 | 30.758
-1 | 0.501 | 0.01429 | -0.131 | 35.054
-0.5 | 0.562 | 0.0144 | -0.131 | 39.058
0 | 0.624 | 0.01447 | -0.131 | 43.08
0.5 | 0.684 | 0.01482 | -0.132 | 46.153
1 | 0.744 | 0.01486 | -0.132 | 50.084
1.5 | 0.803 | 0.01516 | -0.132 | 52.98
2 | 0.861 | 0.01539 | -0.133 | 55.965
2.5 | 0.918 | 0.01557 | -0.133 | 58.954
3 | 0.974 | 0.01579 | -0.133 | 61.683
3.5 | 1.028 | 0.0165 | -0.134 | 62.325
4 | 1.079 | 0.01686 | -0.134 | 64.009
4.5 | 1.128 | 0.0172 | -0.134 | 65.583
5 | 1.174 | 0.01765 | -0.134 | 66.477
5.5 | 1.216 | 0.01755 | -0.135 | 69.273
6 | 1.254 | 0.01801 | -0.135 | 69.667
6.5 | 1.289 | 0.01888 | -0.135 | 68.274
7 | 1.318 | 0.01943 | -0.135 | 67.849
7.5 | 1.343 | 0.01961 | -0.135 | 68.508
8 | 1.363 | 0.02007 | -0.135 | 67.892
8.5 | 1.376 | 0.02073 | -0.135 | 66.38
9 | 1.384 | 0.02142 | -0.135 | 64.623
9.5 | 1.386 | 0.02223 | -0.135 | 62.318
10 | 1.381 | 0.0237 | -0.135 | 58.253
10.5 | 1.369 | 0.02494 | -0.135 | 54.897
11 | 1.338 | 0.02253 | -0.134 | 59.4
11.5 | 1.3 | 0.02509 | -0.132 | 51.798
12 | 1.242 | 0.02874 | -0.129 | 43.222
12.5 | 1.063 | 0.06937 | -0.1 | 15.32
13 | 1.01 | 0.08128 | -0.093 | 12.432
13.5 | 0.961 | 0.09142 | -0.088 | 10.516
14 | 0.911 | 0.09572 | -0.088 | 9.515
14.5 | 0.85 | 0.10671 | -0.083 | 7.961

## 126. Re 14M Mach 0.25 (2)
BIGFOIL.COM POLAR EXPORT
sc20712
SC(2)-0712 |  |  |  | Cl Max: | 2.2483 | at alpha= | 17 | deg
XFOIL ncrit=9 |  |  |  | L/D Max: | 140.205 | at alpha= | 6.5 | deg
Re: | 14000000 |  |  | Cd Min: | 0.09355 | at alpha= | 20 | deg
Mach: | 0.25 |  |  | Cl=0 at alpha= | -4.588 | deg
|  |  |  | @ Cl=0.1, Cd= | 0.0056696
|  |  |  | @ Cl=0.4, Cd= | 0.0063302
|  |  |  | @ Cl=0.6, Cd= | 0.0063337
alpha (deg) | Cl | Cd | Cm | Cl/Cd
-20 | -1.6697 | 0.04433 | -0.0906 | -37.6652
-19.5 | -1.6695 | 0.03839 | -0.092 | -43.4879
-19 | -1.6599 | 0.03368 | -0.0924 | -49.2844
-18.5 | -1.6457 | 0.02975 | -0.0921 | -55.3176
-18 | -1.6274 | 0.02645 | -0.091 | -61.5274
-17.5 | -1.6112 | 0.02379 | -0.0882 | -67.7259
-17 | -1.5838 | 0.02145 | -0.0864 | -73.8368
-16.5 | -1.544 | 0.01903 | -0.0868 | -81.135
-16 | -1.4906 | 0.01698 | -0.0886 | -87.7856
-15 | -1.3633 | 0.01395 | -0.0938 | -97.7276
-14.5 | -1.3005 | 0.01281 | -0.0955 | -101.5222
-14 | -1.2338 | 0.01184 | -0.0976 | -104.2061
-13.5 | -1.1668 | 0.01103 | -0.0995 | -105.7842
-13 | -1.1017 | 0.01027 | -0.1009 | -107.2736
-12.5 | -1.0364 | 0.0096 | -0.1022 | -107.9583
-12 | -0.9705 | 0.00905 | -0.1035 | -107.2376
-11.5 | -0.9044 | 0.00858 | -0.1048 | -105.4079
-11 | -0.8384 | 0.00808 | -0.1062 | -103.7624
-10.5 | -0.7719 | 0.00766 | -0.1076 | -100.7702
-10 | -0.7059 | 0.00728 | -0.109 | -96.9643
-9.5 | -0.6396 | 0.00693 | -0.1106 | -92.2944
-9 | -0.5735 | 0.00661 | -0.112 | -86.7625
-8.5 | -0.5077 | 0.00634 | -0.1135 | -80.0789
-8 | -0.4417 | 0.00608 | -0.115 | -72.648
-7.5 | -0.3763 | 0.00586 | -0.1164 | -64.215
-7 | -0.311 | 0.00566 | -0.1178 | -54.947
-6.5 | -0.2459 | 0.00549 | -0.1192 | -44.7905
-6 | -0.1808 | 0.00532 | -0.1206 | -33.985
-5.5 | -0.1159 | 0.00518 | -0.122 | -22.3745
-5 | -0.052 | 0.00514 | -0.1232 | -10.1167
-4.5 | 0.0111 | 0.00522 | -0.1242 | 2.1264
-4 | 0.0726 | 0.00556 | -0.1251 | 13.0576
-3.5 | 0.1351 | 0.00581 | -0.1262 | 23.253
-3 | 0.1978 | 0.00606 | -0.1274 | 32.6403
-2.5 | 0.2628 | 0.00609 | -0.1291 | 43.1527
-2 | 0.3265 | 0.00623 | -0.1304 | 52.4077
-1.5 | 0.3907 | 0.00632 | -0.1318 | 61.8196
-1 | 0.4546 | 0.00639 | -0.1331 | 71.1424
-0.5 | 0.5226 | 0.00619 | -0.1354 | 84.4265
0 | 0.5851 | 0.00629 | -0.1361 | 93.0207
0.5 | 0.6464 | 0.00647 | -0.1365 | 99.9073
1 | 0.7076 | 0.00666 | -0.1368 | 106.2462
1.5 | 0.7683 | 0.00688 | -0.1368 | 111.6715
2 | 0.8292 | 0.00709 | -0.1369 | 116.9535
2.5 | 0.8898 | 0.00732 | -0.1369 | 121.5574
3 | 0.9502 | 0.00757 | -0.1367 | 125.5218
3.5 | 1.0107 | 0.0078 | -0.1365 | 129.5769
4 | 1.0707 | 0.00809 | -0.1361 | 132.3486
4.5 | 1.1307 | 0.00836 | -0.1356 | 135.2512
5 | 1.1905 | 0.00869 | -0.135 | 136.9965
5.5 | 1.2502 | 0.009 | -0.1343 | 138.9111
6 | 1.3093 | 0.00939 | -0.1334 | 139.4356
6.5 | 1.3684 | 0.00976 | -0.1324 | 140.2049
7 | 1.4269 | 0.0102 | -0.1311 | 139.8922
7.5 | 1.4856 | 0.01063 | -0.1298 | 139.7554
8 | 1.5439 | 0.01108 | -0.1283 | 139.3412
8.5 | 1.6012 | 0.01161 | -0.1265 | 137.9156
9 | 1.6577 | 0.01222 | -0.1244 | 135.6547
9.5 | 1.7148 | 0.01275 | -0.1223 | 134.4941
10 | 1.7711 | 0.01334 | -0.12 | 132.7661
10.5 | 1.8262 | 0.01399 | -0.1173 | 130.5361
11 | 1.88 | 0.01473 | -0.1142 | 127.6307
11.5 | 1.9323 | 0.01556 | -0.1109 | 124.1838
12 | 1.9823 | 0.01649 | -0.1069 | 120.2122
12.5 | 2.0295 | 0.01753 | -0.1025 | 115.773
13 | 2.0739 | 0.01851 | -0.0975 | 112.0421
13.5 | 2.113 | 0.0196 | -0.0915 | 107.8061
14 | 2.1426 | 0.02082 | -0.084 | 102.9107
14.5 | 2.1678 | 0.02232 | -0.0761 | 97.1237
15 | 2.1926 | 0.02408 | -0.0687 | 91.0548
15.5 | 2.2141 | 0.02617 | -0.0613 | 84.6045
16 | 2.2312 | 0.02869 | -0.054 | 77.7693
16.5 | 2.2432 | 0.03174 | -0.047 | 70.6742
17 | 2.2483 | 0.03552 | -0.0404 | 63.2967
17.5 | 2.2482 | 0.04008 | -0.0347 | 56.0928
18 | 2.2378 | 0.04595 | -0.0302 | 48.7008
18.5 | 2.2212 | 0.05323 | -0.0276 | 41.7283
19 | 2.1917 | 0.06285 | -0.0277 | 34.8719
19.5 | 2.1487 | 0.07549 | -0.0316 | 28.4634
20 | 2.0754 | 0.09355 | -0.0413 | 22.1849

## 127. Re 14M Mach 0.50 (1)
BIGFOIL.COM POLAR EXPORT
sc20712
SC(2)-0712 |  |  |  | Cl Max: | 1.363 | at alpha= | 20 | deg
JavaFoil+Calcfoil stall+Eppler ext transition |  |  |  | L/D Max: | 61.593 | at alpha= | 3.5 | deg
Re: | 14000000 |  |  | Cd Min: | 0.0138 | at alpha= | -5.5 | deg
Mach: | 0.5 |  |  | Cl=0 at alpha= | -5.0373 | deg
|  |  |  | @ Cl=0.1, Cd= | 0.014256
|  |  |  | @ Cl=0.4, Cd= | 0.015525
|  |  |  | @ Cl=0.6, Cd= | 0.015184
alpha (deg) | Cl | Cd | Cm | Cl/Cd
-20 | -0.827 | 0.16816 | -0.067 | -4.919
-19.5 | -0.803 | 0.15521 | -0.07 | -5.171
-19 | -0.773 | 0.15662 | -0.069 | -4.938
-18.5 | -0.745 | 0.15068 | -0.068 | -4.947
-18 | -0.72 | 0.13824 | -0.071 | -5.208
-17.5 | -0.694 | 0.12581 | -0.073 | -5.52
-17 | -0.719 | 0.06313 | -0.101 | -11.396
-16.5 | -0.637 | 0.11878 | -0.071 | -5.361
-16 | -0.609 | 0.11265 | -0.071 | -5.407
-15.5 | -0.584 | 0.10539 | -0.074 | -5.537
-15 | -0.552 | 0.11307 | -0.068 | -4.884
-14.5 | -0.526 | 0.10353 | -0.071 | -5.081
-14 | -0.499 | 0.09599 | -0.073 | -5.201
-13.5 | -0.494 | 0.06394 | -0.098 | -7.731
-13 | -0.506 | 0.0295 | -0.118 | -17.154
-12.5 | -0.415 | 0.08893 | -0.07 | -4.663
-12 | -0.389 | 0.07976 | -0.075 | -4.873
-11.5 | -0.364 | 0.07064 | -0.083 | -5.156
-11 | -0.336 | 0.06797 | -0.083 | -4.943
-10.5 | -0.548 | 0.02268 | -0.124 | -24.152
-10 | -0.555 | 0.01906 | -0.127 | -29.146
-9.5 | -0.528 | 0.01796 | -0.128 | -29.379
-9 | -0.485 | 0.01751 | -0.129 | -27.686
-8.5 | -0.435 | 0.01662 | -0.13 | -26.162
-8 | -0.378 | 0.01599 | -0.131 | -23.644
-7.5 | -0.318 | 0.01529 | -0.132 | -20.835
-7 | -0.256 | 0.01441 | -0.133 | -17.795
-6.5 | -0.192 | 0.01409 | -0.134 | -13.663
-6 | -0.128 | 0.01422 | -0.135 | -8.968
-5.5 | -0.062 | 0.0138 | -0.136 | -4.459
-5 | 0.005 | 0.01397 | -0.136 | 0.366
-4.5 | 0.072 | 0.01411 | -0.137 | 5.112
-4 | 0.139 | 0.01446 | -0.138 | 9.645
-3.5 | 0.207 | 0.01481 | -0.139 | 13.978
-3 | 0.275 | 0.01506 | -0.139 | 18.268
-2.5 | 0.345 | 0.0155 | -0.141 | 22.264
-2 | 0.412 | 0.01553 | -0.142 | 26.562
-1.5 | 0.48 | 0.01575 | -0.142 | 30.494
-1 | 0.559 | 0.0151 | -0.146 | 37.041
-0.5 | 0.627 | 0.01524 | -0.146 | 41.166
0 | 0.696 | 0.01533 | -0.147 | 45.375
0.5 | 0.762 | 0.01572 | -0.147 | 48.497
1 | 0.828 | 0.01588 | -0.148 | 52.155
1.5 | 0.892 | 0.01617 | -0.148 | 55.162
2 | 0.953 | 0.01669 | -0.148 | 57.1
2.5 | 1.012 | 0.01704 | -0.149 | 59.361
3 | 1.066 | 0.01746 | -0.149 | 61.077
3.5 | 1.116 | 0.01811 | -0.149 | 61.593
4 | 1.153 | 0.01922 | -0.15 | 60.028
4.5 | 1.176 | 0.01994 | -0.15 | 58.952
5 | 1.172 | 0.02073 | -0.15 | 56.525
5.5 | 1.109 | 0.02219 | -0.15 | 49.978
6 | 0.622 | 0.04669 | -0.099 | 13.319
6.5 | 0.653 | 0.04752 | -0.102 | 13.738
7 | 0.667 | 0.05674 | -0.086 | 11.764
7.5 | 0.692 | 0.06365 | -0.082 | 10.877
8 | 0.889 | 0.02438 | -0.151 | 36.447
8.5 | 0.899 | 0.02392 | -0.147 | 37.588
9 | 0.777 | 0.06744 | -0.088 | 11.524
9.5 | 0.802 | 0.07362 | -0.086 | 10.895
10 | 0.85 | 0.06231 | -0.105 | 13.64
10.5 | 0.861 | 0.07487 | -0.092 | 11.496
11 | 0.884 | 0.08191 | -0.088 | 10.794
11.5 | 1.043 | 0.03499 | -0.139 | 29.823
12 | 0.956 | 0.07643 | -0.103 | 12.509
12.5 | 0.965 | 0.09995 | -0.089 | 9.651
13 | 0.991 | 0.10781 | -0.089 | 9.191
13.5 | 1.023 | 0.103 | -0.094 | 9.928
14 | 1.047 | 0.11473 | -0.092 | 9.125
14.5 | 1.071 | 0.12223 | -0.09 | 8.766
15 | 1.098 | 0.13266 | -0.091 | 8.279
15.5 | 1.126 | 0.13843 | -0.092 | 8.131
16 | 1.15 | 0.15164 | -0.091 | 7.586
16.5 | 1.177 | 0.15725 | -0.092 | 7.488
17 | 1.207 | 0.1534 | -0.094 | 7.871
17.5 | 1.231 | 0.16726 | -0.093 | 7.361
18 | 1.257 | 0.18064 | -0.093 | 6.961
18.5 | 1.289 | 0.15981 | -0.096 | 8.063
19 | 1.312 | 0.1791 | -0.095 | 7.324
19.5 | 1.336 | 0.20294 | -0.094 | 6.582
20 | 1.363 | 0.21086 | -0.095 | 6.462

## 128. Re 14M Mach 0.50 (2)
BIGFOIL.COM POLAR EXPORT
sc20712
SC(2)-0712 |  |  |  | Cl Max: | 1.5644 | at alpha= | 6.5 | deg
XFOIL ncrit=9 |  |  |  | L/D Max: | 138.765 | at alpha= | 5 | deg
Re: | 14000000 |  |  | Cd Min: | 0.12535 | at alpha= | 11.5 | deg
Mach: | 0.5 |  |  | Cl=0 at alpha= | -4.4462 | deg
|  |  |  | @ Cl=0.1, Cd= | 0.0055649
|  |  |  | @ Cl=0.4, Cd= | 0.0065084
|  |  |  | @ Cl=0.6, Cd= | 0.0064348
alpha (deg) | Cl | Cd | Cm | Cl/Cd
-15.5 | -0.7969 | 0.12314 | -0.048 | -6.4715
-15 | -0.8126 | 0.11182 | -0.055 | -7.267
-14.5 | -0.8287 | 0.10035 | -0.0626 | -8.2581
-14 | -0.8461 | 0.08893 | -0.0704 | -9.5142
-13.5 | -0.8645 | 0.07744 | -0.0782 | -11.1635
-13 | -0.883 | 0.06581 | -0.0852 | -13.4174
-12.5 | -0.9002 | 0.05308 | -0.0955 | -16.9593
-12 | -0.9227 | 0.04132 | -0.1056 | -22.3306
-11 | -0.9812 | 0.02294 | -0.1147 | -42.7724
-10.5 | -0.9936 | 0.01577 | -0.1153 | -63.0057
-10 | -0.925 | 0.01033 | -0.1213 | -89.545
-9.5 | -0.8292 | 0.00881 | -0.1235 | -94.1203
-9 | -0.7385 | 0.00806 | -0.1244 | -91.6253
-8 | -0.5659 | 0.00703 | -0.1262 | -80.4979
-7.5 | -0.4822 | 0.00662 | -0.1274 | -72.8399
-7 | -0.3997 | 0.00626 | -0.1288 | -63.8498
-6.5 | -0.3194 | 0.00599 | -0.1301 | -53.3222
-6 | -0.2396 | 0.00572 | -0.1317 | -41.8881
-5.5 | -0.1611 | 0.0055 | -0.1333 | -29.2909
-5 | -0.0835 | 0.00532 | -0.1349 | -15.6955
-4.5 | -0.0079 | 0.00524 | -0.1362 | -1.5076
-4 | 0.0655 | 0.00536 | -0.1373 | 12.2201
-3 | 0.2069 | 0.0062 | -0.1392 | 33.371
-2.5 | 0.2826 | 0.00627 | -0.1413 | 45.0718
-2 | 0.3564 | 0.00642 | -0.1429 | 55.514
-1.5 | 0.4304 | 0.00657 | -0.1445 | 65.5099
-1 | 0.5061 | 0.00657 | -0.1462 | 77.032
-0.5 | 0.5853 | 0.0064 | -0.1489 | 91.4531
0 | 0.6572 | 0.00657 | -0.1492 | 100.0304
0.5 | 0.7283 | 0.00679 | -0.1491 | 107.2607
1 | 0.7994 | 0.00704 | -0.1488 | 113.5511
1.5 | 0.8703 | 0.00732 | -0.1481 | 118.8934
2 | 0.9421 | 0.00759 | -0.1473 | 124.1238
2.5 | 1.0142 | 0.00788 | -0.1462 | 128.7056
3 | 1.0863 | 0.00824 | -0.1446 | 131.8325
3.5 | 1.1595 | 0.00859 | -0.1428 | 134.9825
4 | 1.2332 | 0.00899 | -0.1405 | 137.1746
4.5 | 1.3071 | 0.00946 | -0.1376 | 138.1712
5 | 1.3821 | 0.00996 | -0.1342 | 138.7651
5.5 | 1.4571 | 0.01064 | -0.1298 | 136.9455
6 | 1.5267 | 0.01203 | -0.1235 | 126.9077
6.5 | 1.5644 | 0.01637 | -0.1131 | 95.5651
7 | 1.5519 | 0.02421 | -0.0994 | 64.1016
7.5 | 1.5117 | 0.03142 | -0.084 | 48.1127
8 | 1.462 | 0.03793 | -0.0695 | 38.5447
8.5 | 1.4147 | 0.0461 | -0.0608 | 30.6876
9 | 1.3701 | 0.05598 | -0.0581 | 24.4748
9.5 | 1.3315 | 0.06802 | -0.0619 | 19.5751
10 | 1.3037 | 0.083 | -0.0726 | 15.7072
10.5 | 1.2869 | 0.09897 | -0.0828 | 13.0029
11 | 1.2669 | 0.11244 | -0.0904 | 11.2673
11.5 | 1.2486 | 0.12535 | -0.0977 | 9.9609

## 129. Re 16M Mach 0.00 (1)
BIGFOIL.COM POLAR EXPORT
sc20712
SC(2)-0712 |  |  |  | Cl Max: | 1.494 | at alpha= | 12 | deg
JavaFoil+Calcfoil stall+Eppler ext transition |  |  |  | L/D Max: | 73.866 | at alpha= | 7.5 | deg
Re: | 16000000 |  |  | Cd Min: | 0.01315 | at alpha= | -5 | deg
Mach: | 0 |  |  | Cl=0 at alpha= | -5.0424 | deg
|  |  |  | @ Cl=0.1, Cd= | 0.013453
|  |  |  | @ Cl=0.4, Cd= | 0.013945
|  |  |  | @ Cl=0.6, Cd= | 0.014277
alpha (deg) | Cl | Cd | Cm | Cl/Cd
-20 | -0.915 | 0.10778 | -0.074 | -8.488
-19.5 | -0.918 | 0.10517 | -0.075 | -8.732
-19 | -0.974 | 0.0593 | -0.087 | -16.423
-18.5 | -0.992 | 0.04671 | -0.091 | -21.23
-18 | -0.999 | 0.03988 | -0.093 | -25.039
-17.5 | -0.997 | 0.03525 | -0.095 | -28.285
-17 | -0.99 | 0.03255 | -0.096 | -30.406
-16.5 | -0.979 | 0.02991 | -0.098 | -32.739
-16 | -0.966 | 0.0271 | -0.099 | -35.66
-15.5 | -0.947 | 0.02604 | -0.1 | -36.363
-15 | -0.926 | 0.02429 | -0.102 | -38.123
-14.5 | -0.902 | 0.02259 | -0.103 | -39.914
-14 | -0.874 | 0.02148 | -0.104 | -40.69
-13.5 | -0.844 | 0.02012 | -0.105 | -41.928
-13 | -0.809 | 0.01933 | -0.106 | -41.851
-12.5 | -0.773 | 0.01822 | -0.107 | -42.407
-12 | -0.734 | 0.01714 | -0.108 | -42.805
-11.5 | -0.691 | 0.01662 | -0.109 | -41.571
-11 | -0.646 | 0.0161 | -0.11 | -40.1
-10.5 | -0.599 | 0.01573 | -0.111 | -38.045
-10 | -0.549 | 0.01555 | -0.111 | -35.315
-9.5 | -0.499 | 0.015 | -0.112 | -33.261
-9 | -0.447 | 0.01455 | -0.113 | -30.722
-8.5 | -0.394 | 0.01371 | -0.114 | -28.705
-8 | -0.339 | 0.01326 | -0.115 | -25.607
-7.5 | -0.284 | 0.01328 | -0.116 | -21.366
-7 | -0.228 | 0.01408 | -0.117 | -16.194
-6.5 | -0.17 | 0.01427 | -0.118 | -11.949
-6 | -0.113 | 0.01391 | -0.119 | -8.093
-5.5 | -0.054 | 0.01392 | -0.12 | -3.905
-5 | 0.005 | 0.01315 | -0.122 | 0.349
-4.5 | 0.065 | 0.01336 | -0.123 | 4.838
-4 | 0.125 | 0.01352 | -0.124 | 9.234
-3.5 | 0.185 | 0.01362 | -0.124 | 13.583
-3 | 0.245 | 0.01365 | -0.125 | 17.968
-2.5 | 0.306 | 0.01375 | -0.125 | 22.237
-2 | 0.366 | 0.01383 | -0.125 | 26.427
-1.5 | 0.425 | 0.01403 | -0.126 | 30.324
-1 | 0.485 | 0.01409 | -0.126 | 34.435
-0.5 | 0.545 | 0.01423 | -0.127 | 38.286
0 | 0.604 | 0.01428 | -0.127 | 42.307
0.5 | 0.663 | 0.01438 | -0.128 | 46.08
1 | 0.721 | 0.01471 | -0.128 | 49.012
1.5 | 0.779 | 0.01476 | -0.128 | 52.749
2 | 0.835 | 0.01482 | -0.129 | 56.369
2.5 | 0.891 | 0.01514 | -0.129 | 58.88
3 | 0.946 | 0.01542 | -0.129 | 61.375
3.5 | 1 | 0.01586 | -0.129 | 63.06
4 | 1.051 | 0.01622 | -0.13 | 64.835
4.5 | 1.101 | 0.01664 | -0.13 | 66.157
5 | 1.148 | 0.01695 | -0.13 | 67.752
5.5 | 1.193 | 0.01673 | -0.13 | 71.336
6 | 1.236 | 0.01718 | -0.13 | 71.936
6.5 | 1.276 | 0.01788 | -0.131 | 71.357
7 | 1.313 | 0.01833 | -0.131 | 71.621
7.5 | 1.347 | 0.01823 | -0.131 | 73.866
8 | 1.377 | 0.01883 | -0.131 | 73.134
8.5 | 1.404 | 0.01935 | -0.131 | 72.559
9 | 1.428 | 0.01986 | -0.131 | 71.919
9.5 | 1.448 | 0.02072 | -0.131 | 69.886
10 | 1.464 | 0.02136 | -0.131 | 68.543
10.5 | 1.477 | 0.02206 | -0.131 | 66.956
11 | 1.486 | 0.02278 | -0.131 | 65.233
11.5 | 1.492 | 0.02361 | -0.131 | 63.186
12 | 1.494 | 0.0248 | -0.131 | 60.241
12.5 | 1.486 | 0.02267 | -0.13 | 65.582
13 | 1.475 | 0.02243 | -0.129 | 65.768
13.5 | 1.462 | 0.02445 | -0.129 | 59.796
14 | 1.434 | 0.02638 | -0.127 | 54.374
14.5 | 1.396 | 0.02936 | -0.125 | 47.564
15 | 1.348 | 0.03514 | -0.122 | 38.359
15.5 | 1.23 | 0.06541 | -0.107 | 18.813
16 | 1.193 | 0.07511 | -0.103 | 15.885
16.5 | 1.153 | 0.08813 | -0.099 | 13.078
17 | 1.117 | 0.09939 | -0.095 | 11.239

## 130. Re 16M Mach 0.00 (2)
BIGFOIL.COM POLAR EXPORT
sc20712
SC(2)-0712 |  |  |  | Cl Max: | 2.3466 | at alpha= | 20 | deg
XFOIL ncrit=9 |  |  |  | L/D Max: | 144.908 | at alpha= | 7.5 | deg
Re: | 16000000 |  |  | Cd Min: | 0.0334 | at alpha= | 20 | deg
Mach: | 0 |  |  | Cl=0 at alpha= | -4.6184 | deg
|  |  |  | @ Cl=0.1, Cd= | 0.00579
|  |  |  | @ Cl=0.4, Cd= | 0.0062968
|  |  |  | @ Cl=0.6, Cd= | 0.0062402
alpha (deg) | Cl | Cd | Cm | Cl/Cd
-20 | -1.7219 | 0.02378 | -0.0726 | -72.4096
-19.5 | -1.6956 | 0.02185 | -0.0721 | -77.6018
-19 | -1.676 | 0.02017 | -0.0698 | -83.0937
-18.5 | -1.6507 | 0.0185 | -0.0685 | -89.227
-18 | -1.603 | 0.01696 | -0.0711 | -94.5165
-17.5 | -1.5503 | 0.01556 | -0.0742 | -99.6337
-17 | -1.4937 | 0.01434 | -0.0776 | -104.1632
-16.5 | -1.4345 | 0.0133 | -0.0811 | -107.8571
-15.5 | -1.313 | 0.01167 | -0.0875 | -112.5107
-15 | -1.2568 | 0.01107 | -0.0891 | -113.5321
-14.5 | -1.1991 | 0.01051 | -0.0908 | -114.0913
-14 | -1.1405 | 0.00993 | -0.0926 | -114.854
-13.5 | -1.0815 | 0.00937 | -0.0944 | -115.4216
-13 | -1.0223 | 0.0089 | -0.0961 | -114.8652
-12.5 | -0.9631 | 0.00851 | -0.0976 | -113.1727
-12 | -0.9028 | 0.00811 | -0.0993 | -111.3194
-11.5 | -0.842 | 0.00769 | -0.1011 | -109.4928
-11 | -0.7818 | 0.00738 | -0.1026 | -105.935
-10.5 | -0.7204 | 0.00704 | -0.1043 | -102.3295
-10 | -0.6594 | 0.00675 | -0.1059 | -97.6889
-9.5 | -0.5979 | 0.00648 | -0.1075 | -92.2685
-9 | -0.5364 | 0.00622 | -0.1091 | -86.2379
-8.5 | -0.4749 | 0.00601 | -0.1106 | -79.0183
-8 | -0.4131 | 0.00578 | -0.1121 | -71.4706
-7.5 | -0.3518 | 0.00562 | -0.1135 | -62.5979
-7 | -0.2901 | 0.00545 | -0.1149 | -53.2294
-6.5 | -0.2286 | 0.00532 | -0.1163 | -42.9699
-6 | -0.167 | 0.00519 | -0.1176 | -32.1773
-5.5 | -0.1057 | 0.00513 | -0.1189 | -20.6043
-5 | -0.0451 | 0.00517 | -0.12 | -8.7234
-4.5 | 0.014 | 0.00545 | -0.1208 | 2.5688
-4 | 0.0739 | 0.00569 | -0.1219 | 12.9877
-3.5 | 0.1339 | 0.00592 | -0.1229 | 22.6182
-3 | 0.1946 | 0.00606 | -0.1241 | 32.1122
-2.5 | 0.2567 | 0.00608 | -0.1256 | 42.2204
-2 | 0.3178 | 0.00621 | -0.1269 | 51.1755
-1.5 | 0.3791 | 0.00629 | -0.1281 | 60.2703
-1 | 0.4405 | 0.00631 | -0.1293 | 69.8098
0 | 0.5661 | 0.00616 | -0.1325 | 91.8994
0.5 | 0.6253 | 0.0063 | -0.1331 | 99.254
1 | 0.6838 | 0.00648 | -0.1334 | 105.5247
1.5 | 0.7424 | 0.00665 | -0.1337 | 111.6391
2 | 0.8003 | 0.00686 | -0.1339 | 116.6618
2.5 | 0.8583 | 0.00705 | -0.1341 | 121.7447
3 | 0.9158 | 0.00728 | -0.1342 | 125.7967
3.5 | 0.9734 | 0.00748 | -0.1343 | 130.1337
4 | 1.0304 | 0.00772 | -0.1343 | 133.4715
4.5 | 1.0872 | 0.00796 | -0.1342 | 136.5829
5 | 1.1435 | 0.00824 | -0.134 | 138.7743
5.5 | 1.1997 | 0.00851 | -0.1339 | 140.9753
6 | 1.2555 | 0.00879 | -0.1336 | 142.8328
6.5 | 1.3106 | 0.00914 | -0.1332 | 143.3917
7 | 1.3657 | 0.00944 | -0.1328 | 144.6716
7.5 | 1.4201 | 0.0098 | -0.1323 | 144.9082
8 | 1.4739 | 0.0102 | -0.1316 | 144.5
8.5 | 1.5276 | 0.01055 | -0.131 | 144.7962
9 | 1.5805 | 0.01095 | -0.1302 | 144.3379
9.5 | 1.6325 | 0.01142 | -0.1292 | 142.951
10 | 1.684 | 0.0119 | -0.1282 | 141.5126
10.5 | 1.7351 | 0.01236 | -0.127 | 140.3803
11 | 1.7856 | 0.01282 | -0.1258 | 139.2824
11.5 | 1.8353 | 0.0133 | -0.1245 | 137.9925
12 | 1.8839 | 0.01383 | -0.123 | 136.2184
12.5 | 1.9309 | 0.01443 | -0.1212 | 133.8115
13 | 1.9765 | 0.01509 | -0.1192 | 130.9808
13.5 | 2.0205 | 0.0158 | -0.1169 | 127.8797
14 | 2.0629 | 0.01653 | -0.1143 | 124.7973
14.5 | 2.1038 | 0.01726 | -0.1115 | 121.8888
15 | 2.1413 | 0.01798 | -0.108 | 119.0934
15.5 | 2.1752 | 0.01875 | -0.104 | 116.0107
16 | 2.2046 | 0.01959 | -0.0992 | 112.537
16.5 | 2.2254 | 0.02061 | -0.0929 | 107.9767
17 | 2.2496 | 0.02174 | -0.0877 | 103.4775
17.5 | 2.2725 | 0.02302 | -0.0825 | 98.7185
18 | 2.293 | 0.0245 | -0.0774 | 93.5918
18.5 | 2.3112 | 0.02623 | -0.0723 | 88.1128
19 | 2.3267 | 0.02822 | -0.0673 | 82.4486
19.5 | 2.3397 | 0.03055 | -0.0625 | 76.5859
20 | 2.3466 | 0.0334 | -0.0576 | 70.2575

## 131. Re 16M Mach 0.10 (1)
BIGFOIL.COM POLAR EXPORT
sc20712
SC(2)-0712 |  |  |  | Cl Max: | 1.475 | at alpha= | 11.5 | deg
JavaFoil+Calcfoil stall+Eppler ext transition |  |  |  | L/D Max: | 73.276 | at alpha= | 7.5 | deg
Re: | 16000000 |  |  | Cd Min: | 0.01329 | at alpha= | -8 | deg
Mach: | 0.1 |  |  | Cl=0 at alpha= | -5.0417 | deg
|  |  |  | @ Cl=0.1, Cd= | 0.013494
|  |  |  | @ Cl=0.4, Cd= | 0.013921
|  |  |  | @ Cl=0.6, Cd= | 0.014339
alpha (deg) | Cl | Cd | Cm | Cl/Cd
-20 | -0.877 | 0.1177 | -0.072 | -7.45
-19.5 | -0.891 | 0.10633 | -0.075 | -8.383
-19 | -0.926 | 0.07655 | -0.083 | -12.097
-18.5 | -0.954 | 0.05694 | -0.088 | -16.757
-18 | -0.976 | 0.04273 | -0.093 | -22.829
-17.5 | -0.978 | 0.03697 | -0.095 | -26.468
-17 | -0.973 | 0.03444 | -0.096 | -28.241
-16.5 | -0.964 | 0.03231 | -0.098 | -29.823
-16 | -0.957 | 0.02765 | -0.1 | -34.609
-15.5 | -0.939 | 0.02669 | -0.101 | -35.183
-15 | -0.919 | 0.02503 | -0.102 | -36.729
-14.5 | -0.898 | 0.02256 | -0.103 | -39.82
-14 | -0.87 | 0.02199 | -0.104 | -39.574
-13.5 | -0.842 | 0.02039 | -0.105 | -41.282
-13 | -0.808 | 0.01953 | -0.106 | -41.386
-12.5 | -0.773 | 0.0184 | -0.108 | -41.999
-12 | -0.734 | 0.01732 | -0.109 | -42.387
-11.5 | -0.692 | 0.01665 | -0.11 | -41.578
-11 | -0.647 | 0.01619 | -0.11 | -39.975
-10.5 | -0.6 | 0.01578 | -0.111 | -38.043
-10 | -0.551 | 0.01562 | -0.112 | -35.255
-9.5 | -0.501 | 0.01509 | -0.113 | -33.182
-9 | -0.449 | 0.01464 | -0.114 | -30.642
-8.5 | -0.395 | 0.01382 | -0.115 | -28.579
-8 | -0.341 | 0.01329 | -0.116 | -25.654
-7.5 | -0.285 | 0.01333 | -0.117 | -21.376
-7 | -0.228 | 0.01381 | -0.117 | -16.54
-6.5 | -0.171 | 0.01432 | -0.118 | -11.957
-6 | -0.113 | 0.01396 | -0.119 | -8.103
-5.5 | -0.055 | 0.01401 | -0.12 | -3.898
-5 | 0.005 | 0.01407 | -0.121 | 0.322
-4.5 | 0.065 | 0.01336 | -0.124 | 4.864
-4 | 0.125 | 0.01359 | -0.124 | 9.232
-3.5 | 0.186 | 0.01362 | -0.125 | 13.651
-3 | 0.246 | 0.01371 | -0.125 | 17.982
-2.5 | 0.307 | 0.01377 | -0.126 | 22.324
-2 | 0.367 | 0.01384 | -0.126 | 26.542
-1.5 | 0.428 | 0.01399 | -0.127 | 30.553
-1 | 0.488 | 0.01406 | -0.127 | 34.672
-0.5 | 0.547 | 0.01426 | -0.127 | 38.391
0 | 0.607 | 0.01435 | -0.128 | 42.31
0.5 | 0.666 | 0.01439 | -0.128 | 46.29
1 | 0.725 | 0.01478 | -0.129 | 49.02
1.5 | 0.782 | 0.01481 | -0.129 | 52.843
2 | 0.839 | 0.01503 | -0.129 | 55.85
2.5 | 0.895 | 0.01511 | -0.13 | 59.253
3 | 0.95 | 0.01541 | -0.13 | 61.661
3.5 | 1.004 | 0.01594 | -0.13 | 63.009
4 | 1.056 | 0.01631 | -0.13 | 64.74
4.5 | 1.105 | 0.01666 | -0.131 | 66.336
5 | 1.152 | 0.01695 | -0.131 | 67.975
5.5 | 1.197 | 0.01689 | -0.131 | 70.869
6 | 1.239 | 0.01723 | -0.131 | 71.925
6.5 | 1.279 | 0.01802 | -0.131 | 70.946
7 | 1.315 | 0.01808 | -0.131 | 72.713
7.5 | 1.348 | 0.01839 | -0.131 | 73.276
8 | 1.377 | 0.01894 | -0.131 | 72.7
8.5 | 1.402 | 0.01955 | -0.132 | 71.739
9 | 1.424 | 0.02002 | -0.132 | 71.146
9.5 | 1.442 | 0.02099 | -0.132 | 68.711
10 | 1.456 | 0.02177 | -0.132 | 66.902
10.5 | 1.466 | 0.02238 | -0.132 | 65.508
11 | 1.473 | 0.02313 | -0.132 | 63.67
11.5 | 1.475 | 0.02426 | -0.132 | 60.795
12 | 1.467 | 0.02304 | -0.131 | 63.659
12.5 | 1.46 | 0.02222 | -0.131 | 65.727
13 | 1.443 | 0.02415 | -0.13 | 59.744
13.5 | 1.423 | 0.02556 | -0.129 | 55.682
14 | 1.387 | 0.02782 | -0.127 | 49.862
14.5 | 1.339 | 0.03225 | -0.124 | 41.517
15 | 1.229 | 0.05644 | -0.111 | 21.766
15.5 | 1.161 | 0.07757 | -0.102 | 14.966
16 | 1.119 | 0.09016 | -0.097 | 12.415
16.5 | 1.085 | 0.09857 | -0.094 | 11.01

## 132. Re 16M Mach 0.10 (2)
BIGFOIL.COM POLAR EXPORT
sc20712
SC(2)-0712 |  |  |  | Cl Max: | 2.339 | at alpha= | 20 | deg
XFOIL ncrit=9 |  |  |  | L/D Max: | 144.475 | at alpha= | 7 | deg
Re: | 16000000 |  |  | Cd Min: | 0.03723 | at alpha= | 20 | deg
Mach: | 0.1 |  |  | Cl=0 at alpha= | -4.6133 | deg
|  |  |  | @ Cl=0.1, Cd= | 0.0057845
|  |  |  | @ Cl=0.4, Cd= | 0.0063062
|  |  |  | @ Cl=0.6, Cd= | 0.0062426
alpha (deg) | Cl | Cd | Cm | Cl/Cd
-20 | -1.7272 | 0.0255 | -0.076 | -67.7333
-19.5 | -1.702 | 0.02329 | -0.0756 | -73.0786
-19 | -1.6768 | 0.02138 | -0.0745 | -78.4284
-18.5 | -1.6609 | 0.01969 | -0.0713 | -84.3525
-18 | -1.6194 | 0.01799 | -0.0726 | -90.0167
-17.5 | -1.5685 | 0.01644 | -0.0752 | -95.4075
-17 | -1.5128 | 0.01507 | -0.0784 | -100.3849
-16.5 | -1.4536 | 0.01389 | -0.0817 | -104.6508
-15.5 | -1.3301 | 0.012 | -0.0883 | -110.8417
-15 | -1.2722 | 0.01132 | -0.0901 | -112.3852
-14.5 | -1.2135 | 0.01073 | -0.0917 | -113.0941
-14 | -1.154 | 0.01015 | -0.0935 | -113.6946
-13.5 | -1.0941 | 0.00956 | -0.0952 | -114.4456
-13 | -1.0339 | 0.00904 | -0.0969 | -114.3695
-12.5 | -0.9738 | 0.00862 | -0.0983 | -112.9698
-12 | -0.9127 | 0.00822 | -0.0999 | -111.0341
-11.5 | -0.8512 | 0.00778 | -0.1017 | -109.4087
-11 | -0.79 | 0.00744 | -0.1032 | -106.1828
-10.5 | -0.728 | 0.00711 | -0.1048 | -102.391
-10 | -0.6662 | 0.0068 | -0.1064 | -97.9706
-9.5 | -0.604 | 0.00653 | -0.108 | -92.4962
-9 | -0.5418 | 0.00626 | -0.1096 | -86.5495
-8.5 | -0.4796 | 0.00604 | -0.1111 | -79.404
-8 | -0.4173 | 0.00581 | -0.1126 | -71.8244
-7.5 | -0.3553 | 0.00564 | -0.114 | -62.9965
-7 | -0.2931 | 0.00546 | -0.1154 | -53.6813
-6.5 | -0.2311 | 0.00533 | -0.1168 | -43.3583
-6 | -0.1689 | 0.0052 | -0.1181 | -32.4808
-5.5 | -0.1072 | 0.00513 | -0.1194 | -20.8967
-5 | -0.0461 | 0.00517 | -0.1205 | -8.9168
-4.5 | 0.0135 | 0.00544 | -0.1214 | 2.4816
-4 | 0.0737 | 0.00568 | -0.1224 | 12.9754
-3.5 | 0.1341 | 0.00592 | -0.1235 | 22.652
-2.5 | 0.2576 | 0.00609 | -0.1262 | 42.2989
-2 | 0.3191 | 0.00622 | -0.1274 | 51.3023
-1.5 | 0.3808 | 0.0063 | -0.1287 | 60.4444
-1 | 0.4427 | 0.00632 | -0.1299 | 70.0475
-0.5 | 0.507 | 0.00619 | -0.1318 | 81.9063
0 | 0.5691 | 0.00617 | -0.1331 | 92.2366
0.5 | 0.6287 | 0.00631 | -0.1336 | 99.6355
1 | 0.6877 | 0.00649 | -0.1339 | 105.963
1.5 | 0.7466 | 0.00666 | -0.1343 | 112.1021
2 | 0.8049 | 0.00688 | -0.1344 | 116.9913
2.5 | 0.8634 | 0.00707 | -0.1346 | 122.1216
3 | 0.9213 | 0.0073 | -0.1346 | 126.2055
3.5 | 0.9793 | 0.0075 | -0.1347 | 130.5733
4 | 1.0368 | 0.00776 | -0.1346 | 133.6082
4.5 | 1.0941 | 0.00799 | -0.1345 | 136.9337
5 | 1.1509 | 0.00829 | -0.1343 | 138.8299
5.5 | 1.2078 | 0.00855 | -0.134 | 141.2632
6 | 1.264 | 0.00886 | -0.1337 | 142.6637
6.5 | 1.3198 | 0.0092 | -0.1332 | 143.4565
7 | 1.3754 | 0.00952 | -0.1327 | 144.4748
7.5 | 1.4303 | 0.0099 | -0.132 | 144.4747
8 | 1.4849 | 0.01029 | -0.1313 | 144.3052
8.5 | 1.5393 | 0.01066 | -0.1305 | 144.3996
9 | 1.5927 | 0.0111 | -0.1295 | 143.4865
9.5 | 1.6453 | 0.01159 | -0.1284 | 141.9586
10 | 1.6976 | 0.01207 | -0.1272 | 140.6462
10.5 | 1.7496 | 0.01253 | -0.1259 | 139.6329
11 | 1.8007 | 0.01301 | -0.1245 | 138.4089
11.5 | 1.8509 | 0.01354 | -0.1229 | 136.6987
12 | 1.8999 | 0.01413 | -0.1211 | 134.4586
12.5 | 1.9472 | 0.0148 | -0.1189 | 131.5676
13 | 1.9931 | 0.01551 | -0.1166 | 128.5042
13.5 | 2.0375 | 0.01626 | -0.1139 | 125.3075
14 | 2.0804 | 0.017 | -0.111 | 122.3765
14.5 | 2.1208 | 0.01774 | -0.1077 | 119.549
15 | 2.1571 | 0.01852 | -0.1036 | 116.4741
15.5 | 2.1894 | 0.01938 | -0.0988 | 112.9721
16 | 2.2125 | 0.02037 | -0.0925 | 108.6156
16.5 | 2.2366 | 0.02153 | -0.0866 | 103.883
17 | 2.26 | 0.02285 | -0.0811 | 98.9059
17.5 | 2.2819 | 0.02437 | -0.0757 | 93.6356
18 | 2.3002 | 0.02618 | -0.0701 | 87.861
18.5 | 2.3149 | 0.02832 | -0.0646 | 81.7408
19 | 2.328 | 0.03076 | -0.0595 | 75.6827
19.5 | 2.3353 | 0.03372 | -0.0543 | 69.2556
20 | 2.339 | 0.03723 | -0.0497 | 62.8257

## 133. Re 16M Mach 0.25 (1)
BIGFOIL.COM POLAR EXPORT
sc20712
SC(2)-0712 |  |  |  | Cl Max: | 1.386 | at alpha= | 9.5 | deg
JavaFoil+Calcfoil stall+Eppler ext transition |  |  |  | L/D Max: | 70.668 | at alpha= | 6 | deg
Re: | 16000000 |  |  | Cd Min: | 0.01302 | at alpha= | -7 | deg
Mach: | 0.25 |  |  | Cl=0 at alpha= | -5.041 | deg
|  |  |  | @ Cl=0.1, Cd= | 0.014569
|  |  |  | @ Cl=0.4, Cd= | 0.014028
|  |  |  | @ Cl=0.6, Cd= | 0.014461
alpha (deg) | Cl | Cd | Cm | Cl/Cd
-20 | -0.6 | 0.15286 | -0.062 | -3.923
-19.5 | -0.637 | 0.14785 | -0.062 | -4.31
-19 | -0.675 | 0.13409 | -0.066 | -5.034
-18.5 | -0.705 | 0.12856 | -0.066 | -5.483
-18 | -0.735 | 0.11775 | -0.07 | -6.241
-17.5 | -0.765 | 0.09709 | -0.078 | -7.883
-17 | -0.792 | 0.07951 | -0.084 | -9.962
-16.5 | -0.798 | 0.07775 | -0.084 | -10.267
-16 | -0.859 | 0.03805 | -0.099 | -22.582
-15.5 | -0.865 | 0.03265 | -0.101 | -26.508
-15 | -0.866 | 0.0281 | -0.103 | -30.83
-14.5 | -0.856 | 0.02631 | -0.105 | -32.559
-14 | -0.844 | 0.02324 | -0.107 | -36.33
-13.5 | -0.822 | 0.02248 | -0.108 | -36.573
-13 | -0.798 | 0.02071 | -0.109 | -38.53
-12.5 | -0.768 | 0.0197 | -0.11 | -38.978
-12 | -0.734 | 0.01849 | -0.111 | -39.698
-11.5 | -0.696 | 0.01765 | -0.112 | -39.431
-11 | -0.654 | 0.01678 | -0.113 | -39.003
-10.5 | -0.609 | 0.01627 | -0.114 | -37.42
-10 | -0.56 | 0.01607 | -0.115 | -34.851
-9.5 | -0.51 | 0.01555 | -0.116 | -32.77
-9 | -0.457 | 0.01515 | -0.117 | -30.203
-8.5 | -0.404 | 0.01462 | -0.118 | -27.622
-8 | -0.349 | 0.0134 | -0.119 | -26.012
-7.5 | -0.291 | 0.01335 | -0.119 | -21.836
-7 | -0.234 | 0.01302 | -0.12 | -17.935
-6.5 | -0.175 | 0.01398 | -0.121 | -12.515
-6 | -0.116 | 0.0143 | -0.122 | -8.106
-5.5 | -0.056 | 0.01413 | -0.123 | -3.95
-5 | 0.005 | 0.01409 | -0.124 | 0.329
-4.5 | 0.066 | 0.01443 | -0.125 | 4.544
-4 | 0.127 | 0.01468 | -0.125 | 8.631
-3.5 | 0.191 | 0.01373 | -0.128 | 13.914
-3 | 0.253 | 0.01414 | -0.129 | 17.908
-2.5 | 0.316 | 0.01392 | -0.129 | 22.685
-2 | 0.377 | 0.01395 | -0.13 | 27.063
-1.5 | 0.439 | 0.01416 | -0.13 | 31.027
-1 | 0.501 | 0.01422 | -0.131 | 35.236
-0.5 | 0.562 | 0.01443 | -0.131 | 38.963
0 | 0.624 | 0.01448 | -0.131 | 43.057
0.5 | 0.684 | 0.01463 | -0.132 | 46.766
1 | 0.744 | 0.01495 | -0.132 | 49.759
1.5 | 0.803 | 0.01505 | -0.132 | 53.35
2 | 0.861 | 0.01526 | -0.133 | 56.447
2.5 | 0.918 | 0.01548 | -0.133 | 59.302
3 | 0.974 | 0.01578 | -0.133 | 61.705
3.5 | 1.028 | 0.0163 | -0.134 | 63.073
4 | 1.079 | 0.01669 | -0.134 | 64.671
4.5 | 1.128 | 0.01707 | -0.134 | 66.075
5 | 1.174 | 0.01745 | -0.134 | 67.261
5.5 | 1.216 | 0.01731 | -0.135 | 70.236
6 | 1.254 | 0.01775 | -0.135 | 70.668
6.5 | 1.289 | 0.01868 | -0.135 | 69.002
7 | 1.318 | 0.01875 | -0.135 | 70.323
7.5 | 1.343 | 0.01981 | -0.135 | 67.809
8 | 1.363 | 0.01975 | -0.135 | 68.999
8.5 | 1.376 | 0.02047 | -0.135 | 67.239
9 | 1.384 | 0.02123 | -0.135 | 65.194
9.5 | 1.386 | 0.02201 | -0.135 | 62.941
10 | 1.381 | 0.02329 | -0.135 | 59.286
10.5 | 1.369 | 0.02447 | -0.135 | 55.955
11 | 1.341 | 0.02266 | -0.134 | 59.177
11.5 | 1.305 | 0.02436 | -0.133 | 53.596
12 | 1.254 | 0.02693 | -0.13 | 46.555
12.5 | 1.071 | 0.06564 | -0.103 | 16.316
13 | 1.016 | 0.07765 | -0.096 | 13.087
13.5 | 0.964 | 0.08892 | -0.09 | 10.844
14 | 0.912 | 0.09411 | -0.089 | 9.692
14.5 | 0.851 | 0.10487 | -0.084 | 8.114

## 134. Re 16M Mach 0.25 (2)
BIGFOIL.COM POLAR EXPORT
sc20712
SC(2)-0712 |  |  |  | Cl Max: | 2.2797 | at alpha= | 17.5 | deg
XFOIL ncrit=9 |  |  |  | L/D Max: | 143.4 | at alpha= | 6.5 | deg
Re: | 16000000 |  |  | Cd Min: | 0.08541 | at alpha= | 20 | deg
Mach: | 0.25 |  |  | Cl=0 at alpha= | -4.5829 | deg
|  |  |  | @ Cl=0.1, Cd= | 0.005786
|  |  |  | @ Cl=0.4, Cd= | 0.0063415
|  |  |  | @ Cl=0.6, Cd= | 0.0062624
alpha (deg) | Cl | Cd | Cm | Cl/Cd
-20 | -1.7013 | 0.04133 | -0.0921 | -41.1638
-19.5 | -1.6961 | 0.03604 | -0.0929 | -47.0616
-19 | -1.6836 | 0.03171 | -0.093 | -53.0937
-18.5 | -1.6677 | 0.02803 | -0.0924 | -59.497
-18 | -1.6468 | 0.02508 | -0.0909 | -65.6619
-17 | -1.5929 | 0.0203 | -0.0874 | -78.468
-16.5 | -1.5476 | 0.01832 | -0.0877 | -84.476
-16 | -1.4908 | 0.01639 | -0.0898 | -90.9579
-15.5 | -1.4276 | 0.01478 | -0.0925 | -96.59
-15 | -1.3657 | 0.01344 | -0.0944 | -101.6146
-14.5 | -1.3006 | 0.01233 | -0.0964 | -105.4826
-14 | -1.2331 | 0.0114 | -0.0986 | -108.1667
-13.5 | -1.1673 | 0.01067 | -0.1 | -109.4002
-13 | -1.102 | 0.01002 | -0.1012 | -109.98
-12.5 | -1.0363 | 0.00937 | -0.1025 | -110.5977
-12 | -0.9699 | 0.0088 | -0.1039 | -110.2159
-11.5 | -0.9039 | 0.00835 | -0.1051 | -108.2515
-11 | -0.8376 | 0.0079 | -0.1065 | -106.0253
-10.5 | -0.7711 | 0.00747 | -0.108 | -103.2262
-10 | -0.7051 | 0.00714 | -0.1094 | -98.7535
-9.5 | -0.6385 | 0.00677 | -0.111 | -94.3131
-9 | -0.5727 | 0.00649 | -0.1123 | -88.2435
-8.5 | -0.5064 | 0.00619 | -0.1139 | -81.8094
-7.5 | -0.3753 | 0.00575 | -0.1167 | -65.2696
-7 | -0.31 | 0.00556 | -0.1181 | -55.7554
-6.5 | -0.2452 | 0.00542 | -0.1194 | -45.2399
-6 | -0.1802 | 0.00527 | -0.1208 | -34.1935
-5.5 | -0.1153 | 0.00514 | -0.1222 | -22.4319
-5 | -0.0518 | 0.00516 | -0.1233 | -10.0388
-4.5 | 0.0103 | 0.00539 | -0.1242 | 1.9109
-4 | 0.0724 | 0.00568 | -0.1252 | 12.7465
-3.5 | 0.1349 | 0.00592 | -0.1263 | 22.7872
-3 | 0.1979 | 0.0061 | -0.1275 | 32.4426
-2.5 | 0.2628 | 0.00611 | -0.1291 | 43.0115
-2 | 0.3265 | 0.00625 | -0.1304 | 52.24
-1.5 | 0.3904 | 0.00634 | -0.1317 | 61.5773
-1 | 0.4547 | 0.00635 | -0.133 | 71.6063
-0.5 | 0.5217 | 0.00621 | -0.1351 | 84.0097
0 | 0.5857 | 0.00623 | -0.1362 | 94.0128
0.5 | 0.6475 | 0.00637 | -0.1367 | 101.6484
1 | 0.7087 | 0.00655 | -0.1369 | 108.1985
1.5 | 0.7697 | 0.00676 | -0.1371 | 113.8609
2 | 0.8304 | 0.00699 | -0.1371 | 118.7983
2.5 | 0.8914 | 0.00718 | -0.1372 | 124.1504
3 | 0.9518 | 0.00742 | -0.137 | 128.2749
3.5 | 1.0123 | 0.00766 | -0.1368 | 132.154
4 | 1.0727 | 0.00792 | -0.1365 | 135.4419
4.5 | 1.1327 | 0.00821 | -0.136 | 137.9659
5 | 1.1925 | 0.00851 | -0.1354 | 140.1293
5.5 | 1.2522 | 0.00884 | -0.1347 | 141.6516
6 | 1.3117 | 0.00919 | -0.1338 | 142.7312
6.5 | 1.3709 | 0.00956 | -0.1328 | 143.3996
7 | 1.4295 | 0.01001 | -0.1316 | 142.8072
7.5 | 1.4885 | 0.01039 | -0.1303 | 143.2628
8 | 1.5469 | 0.01085 | -0.1288 | 142.5714
8.5 | 1.6044 | 0.01139 | -0.1271 | 140.8604
9 | 1.6617 | 0.01192 | -0.1251 | 139.4044
9.5 | 1.719 | 0.01244 | -0.123 | 138.1833
10 | 1.7756 | 0.01301 | -0.1207 | 136.4796
10.5 | 1.8311 | 0.01367 | -0.1181 | 133.9503
11 | 1.8851 | 0.01441 | -0.1151 | 130.8189
11.5 | 1.9377 | 0.01522 | -0.1117 | 127.3127
12 | 1.9886 | 0.01613 | -0.1079 | 123.2858
12.5 | 2.0386 | 0.01698 | -0.1039 | 120.0589
13 | 2.0851 | 0.01792 | -0.0991 | 116.356
13.5 | 2.1263 | 0.01894 | -0.0934 | 112.265
14 | 2.1619 | 0.0201 | -0.0868 | 107.5572
14.5 | 2.1853 | 0.02147 | -0.0784 | 101.7839
15 | 2.2114 | 0.02309 | -0.0708 | 95.7731
15.5 | 2.2346 | 0.02502 | -0.0634 | 89.3125
16 | 2.254 | 0.02734 | -0.0561 | 82.4433
16.5 | 2.2688 | 0.0301 | -0.0489 | 75.3754
17 | 2.277 | 0.03355 | -0.042 | 67.8689
17.5 | 2.2797 | 0.0377 | -0.0359 | 60.4695
18 | 2.2731 | 0.04299 | -0.0307 | 52.8751
18.5 | 2.2602 | 0.04955 | -0.0271 | 45.6145
19 | 2.2353 | 0.05814 | -0.0258 | 38.4469
19.5 | 2.1961 | 0.06962 | -0.0281 | 31.5441
20 | 2.1338 | 0.08541 | -0.0353 | 24.983

## 135. Re 16M Mach 0.50 (1)
BIGFOIL.COM POLAR EXPORT
sc20712
SC(2)-0712 |  |  |  | Cl Max: | 1.363 | at alpha= | 20 | deg
JavaFoil+Calcfoil stall+Eppler ext transition |  |  |  | L/D Max: | 62.196 | at alpha= | 3.5 | deg
Re: | 16000000 |  |  | Cd Min: | 0.01398 | at alpha= | -6 | deg
Mach: | 0.5 |  |  | Cl=0 at alpha= | -5.0373 | deg
|  |  |  | @ Cl=0.1, Cd= | 0.01435
|  |  |  | @ Cl=0.4, Cd= | 0.015304
|  |  |  | @ Cl=0.6, Cd= | 0.015097
alpha (deg) | Cl | Cd | Cm | Cl/Cd
-20 | -0.828 | 0.17464 | -0.068 | -4.74
-19.5 | -0.802 | 0.16139 | -0.07 | -4.968
-19 | -0.773 | 0.16603 | -0.068 | -4.654
-18.5 | -0.745 | 0.15944 | -0.068 | -4.67
-18 | -0.718 | 0.14567 | -0.069 | -4.932
-17.5 | -0.692 | 0.13337 | -0.071 | -5.189
-17 | -0.67 | 0.11561 | -0.076 | -5.792
-16.5 | -0.637 | 0.11974 | -0.071 | -5.318
-16 | -0.61 | 0.11107 | -0.072 | -5.492
-15.5 | -0.584 | 0.10385 | -0.075 | -5.624
-15 | -0.552 | 0.1116 | -0.068 | -4.949
-14.5 | -0.526 | 0.10154 | -0.072 | -5.185
-14 | -0.5 | 0.09467 | -0.074 | -5.28
-13.5 | -0.506 | 0.05284 | -0.104 | -9.579
-13 | -0.507 | 0.0286 | -0.118 | -17.74
-12.5 | -0.415 | 0.08774 | -0.071 | -4.727
-12 | -0.389 | 0.07876 | -0.077 | -4.941
-11.5 | -0.363 | 0.07229 | -0.081 | -5.023
-11 | -0.337 | 0.06645 | -0.086 | -5.073
-10.5 | -0.548 | 0.02246 | -0.124 | -24.407
-10 | -0.556 | 0.01877 | -0.127 | -29.622
-9.5 | -0.528 | 0.01779 | -0.128 | -29.688
-9 | -0.485 | 0.01735 | -0.129 | -27.977
-8.5 | -0.435 | 0.01651 | -0.13 | -26.346
-8 | -0.378 | 0.01576 | -0.131 | -24.009
-7.5 | -0.319 | 0.01554 | -0.132 | -20.501
-7 | -0.256 | 0.01425 | -0.133 | -17.999
-6.5 | -0.193 | 0.01443 | -0.134 | -13.357
-6 | -0.128 | 0.01398 | -0.135 | -9.13
-5.5 | -0.062 | 0.01402 | -0.136 | -4.392
-5 | 0.005 | 0.01409 | -0.137 | 0.363
-4.5 | 0.072 | 0.01421 | -0.137 | 5.082
-4 | 0.14 | 0.01455 | -0.138 | 9.594
-3.5 | 0.207 | 0.01483 | -0.139 | 13.976
-3 | 0.275 | 0.01519 | -0.14 | 18.134
-2.5 | 0.345 | 0.01528 | -0.141 | 22.594
-2 | 0.413 | 0.01531 | -0.142 | 26.959
-1.5 | 0.48 | 0.01552 | -0.142 | 30.954
-1 | 0.559 | 0.01491 | -0.146 | 37.522
-0.5 | 0.627 | 0.01522 | -0.146 | 41.215
0 | 0.696 | 0.01532 | -0.147 | 45.392
0.5 | 0.762 | 0.01555 | -0.147 | 49.04
1 | 0.828 | 0.01585 | -0.148 | 52.236
1.5 | 0.892 | 0.01598 | -0.148 | 55.817
2 | 0.953 | 0.01644 | -0.148 | 57.999
2.5 | 1.012 | 0.01679 | -0.149 | 60.249
3 | 1.066 | 0.0173 | -0.149 | 61.642
3.5 | 1.116 | 0.01794 | -0.149 | 62.196
4 | 1.153 | 0.0189 | -0.15 | 61.034
4.5 | 1.176 | 0.01973 | -0.15 | 59.575
5 | 1.172 | 0.02043 | -0.15 | 57.343
5.5 | 1.109 | 0.02186 | -0.15 | 50.739
6 | 0.628 | 0.04429 | -0.104 | 14.176
6.5 | 0.661 | 0.04413 | -0.108 | 14.972
7 | 0.669 | 0.05607 | -0.088 | 11.924
7.5 | 0.692 | 0.06282 | -0.082 | 11.022
8 | 0.889 | 0.02387 | -0.151 | 37.227
8.5 | 0.909 | 0.02272 | -0.149 | 40.021
9 | 0.779 | 0.06626 | -0.091 | 11.754
9.5 | 0.803 | 0.07264 | -0.086 | 11.05
10 | 0.876 | 0.05156 | -0.118 | 16.994
10.5 | 0.862 | 0.0728 | -0.094 | 11.848
11 | 0.887 | 0.08059 | -0.091 | 11.005
11.5 | 0.919 | 0.07964 | -0.096 | 11.545
12 | 0.941 | 0.08901 | -0.092 | 10.576
12.5 | 0.963 | 0.10898 | -0.087 | 8.834
13 | 0.99 | 0.11552 | -0.088 | 8.569
13.5 | 1.02 | 0.1118 | -0.091 | 9.121
14 | 1.045 | 0.12065 | -0.09 | 8.662
14.5 | 1.071 | 0.1296 | -0.09 | 8.262
15 | 1.097 | 0.14247 | -0.09 | 7.703
15.5 | 1.127 | 0.13714 | -0.093 | 8.215
16 | 1.151 | 0.1524 | -0.092 | 7.555
16.5 | 1.177 | 0.16654 | -0.091 | 7.068
17 | 1.205 | 0.1687 | -0.093 | 7.143
17.5 | 1.229 | 0.18229 | -0.092 | 6.744
18 | 1.257 | 0.18807 | -0.093 | 6.686
18.5 | 1.287 | 0.17524 | -0.096 | 7.346
19 | 1.313 | 0.17854 | -0.096 | 7.354
19.5 | 1.337 | 0.19767 | -0.095 | 6.764
20 | 1.363 | 0.21337 | -0.095 | 6.387

## 136. Re 16M Mach 0.50 (2)
BIGFOIL.COM POLAR EXPORT
sc20712
SC(2)-0712 |  |  |  | Cl Max: | 1.5719 | at alpha= | 6.5 | deg
XFOIL ncrit=9 |  |  |  | L/D Max: | 142.477 | at alpha= | 5 | deg
Re: | 16000000 |  |  | Cd Min: | 0.12368 | at alpha= | 11.5 | deg
Mach: | 0.5 |  |  | Cl=0 at alpha= | -99 | deg
|  |  |  | @ Cl=0.1, Cd= | 0.00648
|  |  |  | @ Cl=0.4, Cd= | 0.00648
|  |  |  | @ Cl=0.6, Cd= | 0.00648
alpha (deg) | Cl | Cd | Cm | Cl/Cd
0 | 0.6584 | 0.00648 | -0.1494 | 101.6049
0.5 | 0.7299 | 0.00668 | -0.1494 | 109.2665
1 | 0.801 | 0.00693 | -0.1491 | 115.5844
1.5 | 0.8726 | 0.00718 | -0.1486 | 121.532
2 | 0.9441 | 0.00746 | -0.1477 | 126.555
2.5 | 1.0168 | 0.00773 | -0.1467 | 131.5395
3 | 1.0893 | 0.00806 | -0.1452 | 135.1489
3.5 | 1.1622 | 0.00842 | -0.1433 | 138.0285
4 | 1.2363 | 0.0088 | -0.141 | 140.4886
4.5 | 1.3107 | 0.00925 | -0.1382 | 141.6973
5 | 1.3863 | 0.00973 | -0.1349 | 142.4769
5.5 | 1.4619 | 0.01036 | -0.1306 | 141.11
6 | 1.5331 | 0.01162 | -0.1245 | 131.9363
6.5 | 1.5719 | 0.01591 | -0.114 | 98.7995
7 | 1.5613 | 0.02364 | -0.1004 | 66.0448
7.5 | 1.5231 | 0.03088 | -0.085 | 49.3232
8 | 1.4737 | 0.03719 | -0.0702 | 39.6262
8.5 | 1.4266 | 0.04518 | -0.061 | 31.5759
9 | 1.3819 | 0.05482 | -0.0576 | 25.208
9.5 | 1.343 | 0.06659 | -0.0608 | 20.1682
10 | 1.3142 | 0.0812 | -0.0709 | 16.1847
10.5 | 1.2975 | 0.09728 | -0.0813 | 13.3378
11 | 1.2779 | 0.1108 | -0.0889 | 11.5334
11.5 | 1.2597 | 0.12368 | -0.0962 | 10.1852

## 137. Re 18M Mach 0.00 (1)
BIGFOIL.COM POLAR EXPORT
sc20712
SC(2)-0712 |  |  |  | Cl Max: | 1.494 | at alpha= | 12 | deg
JavaFoil+Calcfoil stall+Eppler ext transition |  |  |  | L/D Max: | 74.504 | at alpha= | 7.5 | deg
Re: | 18000000 |  |  | Cd Min: | 0.01325 | at alpha= | -5 | deg
Mach: | 0 |  |  | Cl=0 at alpha= | -5.0424 | deg
|  |  |  | @ Cl=0.1, Cd= | 0.013472
|  |  |  | @ Cl=0.4, Cd= | 0.013805
|  |  |  | @ Cl=0.6, Cd= | 0.014222
alpha (deg) | Cl | Cd | Cm | Cl/Cd
-20 | -0.92 | 0.10251 | -0.076 | -8.974
-19.5 | -0.924 | 0.09931 | -0.076 | -9.304
-19 | -0.982 | 0.05385 | -0.088 | -18.241
-18.5 | -0.995 | 0.04461 | -0.091 | -22.31
-18 | -1.003 | 0.03767 | -0.094 | -26.624
-17.5 | -1 | 0.03401 | -0.095 | -29.396
-17 | -0.991 | 0.03188 | -0.096 | -31.083
-16.5 | -0.982 | 0.02895 | -0.098 | -33.9
-16 | -0.967 | 0.02695 | -0.099 | -35.869
-15.5 | -0.948 | 0.02549 | -0.1 | -37.186
-15 | -0.927 | 0.0238 | -0.102 | -38.956
-14.5 | -0.903 | 0.02213 | -0.103 | -40.791
-14 | -0.875 | 0.02112 | -0.104 | -41.412
-13.5 | -0.844 | 0.02007 | -0.105 | -42.026
-13 | -0.809 | 0.01918 | -0.106 | -42.202
-12.5 | -0.773 | 0.01803 | -0.107 | -42.882
-12 | -0.734 | 0.01701 | -0.108 | -43.162
-11.5 | -0.691 | 0.01644 | -0.109 | -42.039
-11 | -0.646 | 0.01594 | -0.11 | -40.527
-10.5 | -0.599 | 0.01553 | -0.111 | -38.587
-10 | -0.55 | 0.01543 | -0.112 | -35.618
-9.5 | -0.499 | 0.01486 | -0.113 | -33.601
-9 | -0.447 | 0.01391 | -0.113 | -32.161
-8.5 | -0.394 | 0.01399 | -0.114 | -28.143
-8 | -0.34 | 0.01343 | -0.115 | -25.308
-7.5 | -0.284 | 0.01386 | -0.116 | -20.506
-7 | -0.228 | 0.01433 | -0.117 | -15.915
-6.5 | -0.171 | 0.01411 | -0.118 | -12.085
-6 | -0.113 | 0.01399 | -0.119 | -8.077
-5.5 | -0.054 | 0.01403 | -0.12 | -3.877
-5 | 0.005 | 0.01325 | -0.122 | 0.346
-4.5 | 0.065 | 0.01346 | -0.123 | 4.803
-4 | 0.125 | 0.01348 | -0.124 | 9.26
-3.5 | 0.185 | 0.0137 | -0.124 | 13.505
-3 | 0.245 | 0.01384 | -0.125 | 17.725
-2.5 | 0.306 | 0.01361 | -0.125 | 22.462
-2 | 0.366 | 0.01373 | -0.125 | 26.616
-1.5 | 0.425 | 0.01386 | -0.126 | 30.694
-1 | 0.485 | 0.01389 | -0.126 | 34.92
-0.5 | 0.545 | 0.01411 | -0.127 | 38.59
0 | 0.604 | 0.01423 | -0.127 | 42.459
0.5 | 0.663 | 0.01431 | -0.128 | 46.32
1 | 0.721 | 0.01456 | -0.128 | 49.544
1.5 | 0.779 | 0.01482 | -0.128 | 52.534
2 | 0.835 | 0.01472 | -0.129 | 56.768
2.5 | 0.891 | 0.01496 | -0.129 | 59.584
3 | 0.946 | 0.01527 | -0.129 | 61.953
3.5 | 1 | 0.0157 | -0.129 | 63.688
4 | 1.051 | 0.01606 | -0.13 | 65.488
4.5 | 1.101 | 0.01648 | -0.13 | 66.817
5 | 1.148 | 0.01681 | -0.13 | 68.297
5.5 | 1.193 | 0.01654 | -0.13 | 72.166
6 | 1.236 | 0.01698 | -0.13 | 72.805
6.5 | 1.276 | 0.01773 | -0.131 | 71.958
7 | 1.313 | 0.01771 | -0.131 | 74.131
7.5 | 1.347 | 0.01808 | -0.131 | 74.504
8 | 1.377 | 0.01866 | -0.131 | 73.814
8.5 | 1.404 | 0.01915 | -0.131 | 73.333
9 | 1.428 | 0.01966 | -0.131 | 72.626
9.5 | 1.448 | 0.02058 | -0.131 | 70.344
10 | 1.464 | 0.02103 | -0.131 | 69.618
10.5 | 1.477 | 0.0218 | -0.131 | 67.761
11 | 1.486 | 0.02243 | -0.131 | 66.269
11.5 | 1.492 | 0.02341 | -0.131 | 63.734
12 | 1.494 | 0.02431 | -0.131 | 61.454
12.5 | 1.493 | 0.02481 | -0.131 | 60.166
13 | 1.474 | 0.02163 | -0.129 | 68.132
13.5 | 1.463 | 0.02421 | -0.129 | 60.399
14 | 1.437 | 0.02574 | -0.128 | 55.83
14.5 | 1.402 | 0.02829 | -0.126 | 49.569
15 | 1.363 | 0.03198 | -0.123 | 42.624
15.5 | 1.249 | 0.05785 | -0.11 | 21.597
16 | 1.199 | 0.07203 | -0.105 | 16.651
16.5 | 1.161 | 0.08324 | -0.101 | 13.944
17 | 1.117 | 0.09906 | -0.095 | 11.28

## 138. Re 18M Mach 0.00 (2)
BIGFOIL.COM POLAR EXPORT
sc20712
SC(2)-0712 |  |  |  | Cl Max: | 2.3589 | at alpha= | 20 | deg
XFOIL ncrit=9 |  |  |  | L/D Max: | 147.816 | at alpha= | 8.5 | deg
Re: | 18000000 |  |  | Cd Min: | 0.03247 | at alpha= | 20 | deg
Mach: | 0 |  |  | Cl=0 at alpha= | -4.6157 | deg
|  |  |  | @ Cl=0.1, Cd= | 0.0058846
|  |  |  | @ Cl=0.4, Cd= | 0.0062815
|  |  |  | @ Cl=0.6, Cd= | 0.0061764
alpha (deg) | Cl | Cd | Cm | Cl/Cd
-20 | -1.7339 | 0.02279 | -0.0724 | -76.0816
-19.5 | -1.7076 | 0.02095 | -0.0717 | -81.5084
-19 | -1.6938 | 0.01935 | -0.0682 | -87.5349
-18.5 | -1.6526 | 0.01783 | -0.0695 | -92.6865
-18 | -1.6029 | 0.01645 | -0.0722 | -97.4407
-17.5 | -1.5491 | 0.01513 | -0.0753 | -102.386
-17 | -1.492 | 0.01395 | -0.0787 | -106.9534
-16.5 | -1.4325 | 0.01292 | -0.0822 | -110.8746
-16 | -1.3714 | 0.01203 | -0.0857 | -113.9983
-15.5 | -1.3141 | 0.01135 | -0.0878 | -115.7797
-15 | -1.2572 | 0.01077 | -0.0894 | -116.7317
-14.5 | -1.1993 | 0.01025 | -0.0911 | -117.0049
-14 | -1.1405 | 0.00972 | -0.0929 | -117.3354
-13.5 | -1.0815 | 0.00919 | -0.0946 | -117.6823
-13 | -1.0223 | 0.00871 | -0.0963 | -117.3708
-12.5 | -0.9627 | 0.00832 | -0.0979 | -115.7091
-12 | -0.9023 | 0.00795 | -0.0996 | -113.4969
-11.5 | -0.8418 | 0.00755 | -0.1013 | -111.4967
-11 | -0.781 | 0.00722 | -0.1029 | -108.1717
-10.5 | -0.72 | 0.00693 | -0.1045 | -103.8961
-10 | -0.6586 | 0.00662 | -0.1062 | -99.4864
-9.5 | -0.5973 | 0.00637 | -0.1077 | -93.7677
-9 | -0.5356 | 0.00611 | -0.1094 | -87.6596
-8.5 | -0.4741 | 0.00591 | -0.1108 | -80.22
-8 | -0.4124 | 0.0057 | -0.1123 | -72.3509
-7.5 | -0.3511 | 0.00555 | -0.1137 | -63.2613
-7 | -0.2895 | 0.00539 | -0.1151 | -53.7106
-6.5 | -0.2281 | 0.00528 | -0.1164 | -43.2008
-6 | -0.1665 | 0.00516 | -0.1178 | -32.2674
-5.5 | -0.1053 | 0.00512 | -0.1191 | -20.5664
-5 | -0.0455 | 0.00528 | -0.12 | -8.6174
-4.5 | 0.0137 | 0.00559 | -0.1209 | 2.4508
-3.5 | 0.1338 | 0.006 | -0.123 | 22.3
-3 | 0.1947 | 0.00608 | -0.1242 | 32.023
-2.5 | 0.2569 | 0.00609 | -0.1257 | 42.1839
-2 | 0.3177 | 0.00622 | -0.1268 | 51.0772
-1.5 | 0.379 | 0.00629 | -0.1281 | 60.2544
-0.5 | 0.5031 | 0.00624 | -0.1308 | 80.625
0 | 0.5663 | 0.00612 | -0.1325 | 92.5327
0.5 | 0.626 | 0.00622 | -0.1332 | 100.6431
1 | 0.6848 | 0.00638 | -0.1336 | 107.3354
1.5 | 0.7433 | 0.00656 | -0.1339 | 113.3079
2 | 0.8014 | 0.00676 | -0.1341 | 118.5503
2.5 | 0.8593 | 0.00695 | -0.1343 | 123.6403
3 | 0.917 | 0.00716 | -0.1344 | 128.0726
3.5 | 0.9745 | 0.00736 | -0.1345 | 132.4049
4 | 1.0317 | 0.0076 | -0.1345 | 135.75
4.5 | 1.0886 | 0.00782 | -0.1345 | 139.2072
5 | 1.1449 | 0.00811 | -0.1343 | 141.1714
5.5 | 1.2013 | 0.00836 | -0.1342 | 143.6962
6 | 1.2571 | 0.00866 | -0.1339 | 145.1617
6.5 | 1.3125 | 0.00897 | -0.1335 | 146.3211
7 | 1.3675 | 0.00928 | -0.1331 | 147.3599
7.5 | 1.4219 | 0.00965 | -0.1326 | 147.3472
8 | 1.4761 | 0.01001 | -0.132 | 147.4625
8.5 | 1.5299 | 0.01035 | -0.1314 | 147.8164
9 | 1.5828 | 0.01077 | -0.1306 | 146.9638
9.5 | 1.6349 | 0.01123 | -0.1296 | 145.5833
10 | 1.6867 | 0.01168 | -0.1286 | 144.4092
10.5 | 1.7382 | 0.0121 | -0.1276 | 143.6529
11 | 1.7889 | 0.01255 | -0.1265 | 142.5418
11.5 | 1.8387 | 0.01303 | -0.1251 | 141.1128
12 | 1.8874 | 0.01357 | -0.1236 | 139.0862
12.5 | 1.9345 | 0.01418 | -0.1218 | 136.4245
13 | 1.9804 | 0.01483 | -0.1198 | 133.5401
13.5 | 2.025 | 0.01551 | -0.1177 | 130.5609
14 | 2.0685 | 0.01617 | -0.1153 | 127.9221
14.5 | 2.1106 | 0.01683 | -0.1127 | 125.407
15 | 2.1495 | 0.01753 | -0.1095 | 122.6184
15.5 | 2.1846 | 0.01827 | -0.1056 | 119.5731
16 | 2.2157 | 0.01908 | -0.1011 | 116.1268
16.5 | 2.238 | 0.02002 | -0.095 | 111.7882
17 | 2.2613 | 0.02111 | -0.0895 | 107.1198
17.5 | 2.2842 | 0.02235 | -0.0842 | 102.2013
18 | 2.3051 | 0.02379 | -0.079 | 96.8937
18.5 | 2.3236 | 0.02547 | -0.0738 | 91.2289
19 | 2.3383 | 0.02745 | -0.0686 | 85.184
19.5 | 2.3506 | 0.02976 | -0.0635 | 78.9852
20 | 2.3589 | 0.03247 | -0.0586 | 72.6486

## 139. Re 18M Mach 0.10 (1)
BIGFOIL.COM POLAR EXPORT
sc20712
SC(2)-0712 |  |  |  | Cl Max: | 1.475 | at alpha= | 11.5 | deg
JavaFoil+Calcfoil stall+Eppler ext transition |  |  |  | L/D Max: | 74.22 | at alpha= | 7.5 | deg
Re: | 18000000 |  |  | Cd Min: | 0.01333 | at alpha= | -5 | deg
Mach: | 0.1 |  |  | Cl=0 at alpha= | -5.0417 | deg
|  |  |  | @ Cl=0.1, Cd= | 0.01345
|  |  |  | @ Cl=0.4, Cd= | 0.013837
|  |  |  | @ Cl=0.6, Cd= | 0.014285
alpha (deg) | Cl | Cd | Cm | Cl/Cd
-20 | -0.884 | 0.1102 | -0.074 | -8.019
-19.5 | -0.894 | 0.1037 | -0.075 | -8.619
-19 | -0.936 | 0.06874 | -0.085 | -13.624
-18.5 | -0.962 | 0.05168 | -0.09 | -18.62
-18 | -0.978 | 0.04128 | -0.093 | -23.686
-17.5 | -0.98 | 0.036 | -0.095 | -27.222
-17 | -0.976 | 0.033 | -0.097 | -29.572
-16.5 | -0.965 | 0.03162 | -0.098 | -30.502
-16 | -0.957 | 0.02748 | -0.1 | -34.831
-15.5 | -0.94 | 0.02615 | -0.101 | -35.94
-15 | -0.92 | 0.02452 | -0.102 | -37.539
-14.5 | -0.9 | 0.02205 | -0.103 | -40.794
-14 | -0.871 | 0.02161 | -0.104 | -40.312
-13.5 | -0.842 | 0.0203 | -0.106 | -41.491
-13 | -0.809 | 0.01937 | -0.107 | -41.749
-12.5 | -0.773 | 0.01821 | -0.108 | -42.468
-12 | -0.735 | 0.01717 | -0.109 | -42.817
-11.5 | -0.693 | 0.01658 | -0.11 | -41.779
-11 | -0.648 | 0.01603 | -0.111 | -40.4
-10.5 | -0.601 | 0.01562 | -0.111 | -38.481
-10 | -0.551 | 0.01554 | -0.112 | -35.458
-9.5 | -0.501 | 0.01496 | -0.113 | -33.492
-9 | -0.449 | 0.01397 | -0.114 | -32.15
-8.5 | -0.395 | 0.01411 | -0.115 | -28.018
-8 | -0.341 | 0.01349 | -0.116 | -25.289
-7.5 | -0.285 | 0.01393 | -0.117 | -20.482
-7 | -0.229 | 0.01437 | -0.118 | -15.94
-6.5 | -0.171 | 0.01415 | -0.119 | -12.109
-6 | -0.113 | 0.01408 | -0.12 | -8.06
-5.5 | -0.055 | 0.01419 | -0.12 | -3.851
-5 | 0.005 | 0.01333 | -0.123 | 0.346
-4.5 | 0.065 | 0.01345 | -0.124 | 4.83
-4 | 0.125 | 0.01345 | -0.124 | 9.329
-3.5 | 0.186 | 0.0137 | -0.125 | 13.572
-3 | 0.246 | 0.01386 | -0.125 | 17.789
-2.5 | 0.307 | 0.01367 | -0.126 | 22.48
-2 | 0.367 | 0.01374 | -0.126 | 26.732
-1.5 | 0.428 | 0.01392 | -0.127 | 30.717
-1 | 0.488 | 0.01396 | -0.127 | 34.925
-0.5 | 0.547 | 0.01417 | -0.127 | 38.632
0 | 0.607 | 0.0143 | -0.128 | 42.459
0.5 | 0.666 | 0.01435 | -0.128 | 46.432
1 | 0.725 | 0.01453 | -0.129 | 49.863
1.5 | 0.782 | 0.01489 | -0.129 | 52.559
2 | 0.839 | 0.01492 | -0.129 | 56.246
2.5 | 0.895 | 0.01502 | -0.13 | 59.605
3 | 0.95 | 0.01527 | -0.13 | 62.244
3.5 | 1.004 | 0.01579 | -0.13 | 63.619
4 | 1.056 | 0.01617 | -0.13 | 65.294
4.5 | 1.105 | 0.0165 | -0.131 | 67.004
5 | 1.152 | 0.01685 | -0.131 | 68.381
5.5 | 1.197 | 0.0167 | -0.131 | 71.682
6 | 1.239 | 0.01703 | -0.131 | 72.792
6.5 | 1.279 | 0.0178 | -0.131 | 71.827
7 | 1.315 | 0.01785 | -0.131 | 73.639
7.5 | 1.348 | 0.01816 | -0.131 | 74.22
8 | 1.377 | 0.01876 | -0.131 | 73.382
8.5 | 1.402 | 0.01928 | -0.132 | 72.738
9 | 1.424 | 0.01982 | -0.132 | 71.863
9.5 | 1.442 | 0.02079 | -0.132 | 69.384
10 | 1.456 | 0.02156 | -0.132 | 67.54
10.5 | 1.466 | 0.02202 | -0.132 | 66.586
11 | 1.473 | 0.02284 | -0.132 | 64.485
11.5 | 1.475 | 0.02377 | -0.132 | 62.052
12 | 1.468 | 0.02259 | -0.131 | 64.989
12.5 | 1.462 | 0.02276 | -0.131 | 64.238
13 | 1.44 | 0.02421 | -0.129 | 59.462
13.5 | 1.426 | 0.02493 | -0.129 | 57.203
14 | 1.393 | 0.02682 | -0.127 | 51.941
14.5 | 1.35 | 0.03 | -0.125 | 45.017
15 | 1.25 | 0.04883 | -0.115 | 25.595
15.5 | 1.17 | 0.0731 | -0.104 | 15.999
16 | 1.126 | 0.08555 | -0.099 | 13.166
16.5 | 1.092 | 0.09382 | -0.096 | 11.64

## 140. Re 18M Mach 0.10 (2)
BIGFOIL.COM POLAR EXPORT
sc20712
SC(2)-0712 |  |  |  | Cl Max: | 2.3534 | at alpha= | 20 | deg
XFOIL ncrit=9 |  |  |  | L/D Max: | 147.393 | at alpha= | 8 | deg
Re: | 18000000 |  |  | Cd Min: | 0.03607 | at alpha= | 20 | deg
Mach: | 0.1 |  |  | Cl=0 at alpha= | -4.6099 | deg
|  |  |  | @ Cl=0.1, Cd= | 0.0058775
|  |  |  | @ Cl=0.4, Cd= | 0.0063
|  |  |  | @ Cl=0.6, Cd= | 0.0061809
alpha (deg) | Cl | Cd | Cm | Cl/Cd
-20 | -1.7408 | 0.02438 | -0.0759 | -71.4028
-19.5 | -1.7146 | 0.0223 | -0.0754 | -76.8879
-19 | -1.6917 | 0.02051 | -0.0736 | -82.4817
-18.5 | -1.6669 | 0.01888 | -0.0718 | -88.2892
-18 | -1.6209 | 0.01738 | -0.0735 | -93.2624
-17.5 | -1.5682 | 0.01597 | -0.0763 | -98.1966
-17 | -1.5116 | 0.01467 | -0.0794 | -103.0402
-16.5 | -1.4519 | 0.01352 | -0.0828 | -107.3891
-16 | -1.3902 | 0.01248 | -0.0863 | -111.3942
-15.5 | -1.3308 | 0.01165 | -0.0888 | -114.2318
-15 | -1.2727 | 0.01101 | -0.0905 | -115.5949
-14.5 | -1.2137 | 0.01045 | -0.0921 | -116.1435
-14 | -1.1541 | 0.00993 | -0.0938 | -116.2236
-13.5 | -1.0942 | 0.00937 | -0.0954 | -116.7769
-13 | -1.0341 | 0.00886 | -0.097 | -116.7156
-12.5 | -0.9734 | 0.00842 | -0.0987 | -115.6057
-12 | -0.9122 | 0.00805 | -0.1002 | -113.3168
-11.5 | -0.851 | 0.00765 | -0.1019 | -111.2418
-11 | -0.7891 | 0.00728 | -0.1035 | -108.3929
-10.5 | -0.7276 | 0.00699 | -0.1051 | -104.0916
-10 | -0.6653 | 0.00667 | -0.1067 | -99.7451
-9.5 | -0.6034 | 0.00642 | -0.1082 | -93.9875
-9 | -0.5409 | 0.00614 | -0.1099 | -88.0945
-8.5 | -0.4788 | 0.00593 | -0.1113 | -80.742
-8 | -0.4166 | 0.00572 | -0.1128 | -72.8322
-7.5 | -0.3546 | 0.00556 | -0.1142 | -63.777
-7 | -0.2925 | 0.00541 | -0.1156 | -54.0665
-6.5 | -0.2306 | 0.00529 | -0.1169 | -43.5917
-6 | -0.1685 | 0.00518 | -0.1183 | -32.529
-5.5 | -0.1067 | 0.00512 | -0.1196 | -20.8398
-5 | -0.0465 | 0.00528 | -0.1205 | -8.8068
-4.5 | 0.0131 | 0.00559 | -0.1214 | 2.3435
-3.5 | 0.134 | 0.00599 | -0.1235 | 22.3706
-2.5 | 0.2578 | 0.00609 | -0.1262 | 42.3317
-2 | 0.3191 | 0.00623 | -0.1274 | 51.2199
-1.5 | 0.3808 | 0.0063 | -0.1286 | 60.4444
-1 | 0.4426 | 0.0063 | -0.1298 | 70.254
-0.5 | 0.5057 | 0.00624 | -0.1314 | 81.0417
0 | 0.5694 | 0.00613 | -0.1331 | 92.8874
0.5 | 0.6295 | 0.00623 | -0.1338 | 101.0433
1 | 0.6886 | 0.00639 | -0.1341 | 107.7621
1.5 | 0.7475 | 0.00658 | -0.1344 | 113.6018
2 | 0.806 | 0.00677 | -0.1346 | 119.0547
2.5 | 0.8644 | 0.00696 | -0.1348 | 124.1954
3 | 0.9226 | 0.00718 | -0.1349 | 128.4958
3.5 | 0.9805 | 0.00739 | -0.1349 | 132.6793
4 | 1.0382 | 0.00763 | -0.1349 | 136.0682
4.5 | 1.0956 | 0.00786 | -0.1348 | 139.3893
5 | 1.1524 | 0.00815 | -0.1346 | 141.3988
5.5 | 1.2093 | 0.0084 | -0.1343 | 143.9643
6 | 1.2656 | 0.00872 | -0.134 | 145.1376
6.5 | 1.3217 | 0.00902 | -0.1336 | 146.5299
7 | 1.3773 | 0.00935 | -0.133 | 147.3048
7.5 | 1.4322 | 0.00974 | -0.1324 | 147.0431
8 | 1.4872 | 0.01009 | -0.1317 | 147.3935
8.5 | 1.5416 | 0.01047 | -0.1309 | 147.2397
9 | 1.595 | 0.01092 | -0.1299 | 146.0623
9.5 | 1.6478 | 0.01139 | -0.1288 | 144.6708
10 | 1.7006 | 0.01182 | -0.1277 | 143.8748
10.5 | 1.7529 | 0.01226 | -0.1265 | 142.9772
11 | 1.8042 | 0.01275 | -0.1251 | 141.5059
11.5 | 1.8544 | 0.01328 | -0.1235 | 139.6386
12 | 1.9034 | 0.01389 | -0.1217 | 137.0338
12.5 | 1.9511 | 0.01454 | -0.1196 | 134.1884
13 | 1.9975 | 0.01523 | -0.1173 | 131.1556
13.5 | 2.0428 | 0.01592 | -0.1148 | 128.3166
14 | 2.087 | 0.01658 | -0.1121 | 125.8745
14.5 | 2.1287 | 0.0173 | -0.109 | 123.0462
15 | 2.1661 | 0.01805 | -0.1051 | 120.0055
15.5 | 2.1997 | 0.01887 | -0.1005 | 116.5713
16 | 2.2256 | 0.0198 | -0.0946 | 112.404
16.5 | 2.2489 | 0.02091 | -0.0885 | 107.5514
17 | 2.2718 | 0.02221 | -0.0828 | 102.2873
17.5 | 2.2933 | 0.02371 | -0.0772 | 96.7229
18 | 2.3116 | 0.02549 | -0.0715 | 90.6865
18.5 | 2.3266 | 0.02757 | -0.0659 | 84.3888
19 | 2.3391 | 0.02997 | -0.0605 | 78.048
19.5 | 2.3484 | 0.03275 | -0.0554 | 71.7069
20 | 2.3534 | 0.03607 | -0.0506 | 65.2454

## 141. Re 18M Mach 0.25 (1)
BIGFOIL.COM POLAR EXPORT
sc20712
SC(2)-0712 |  |  |  | Cl Max: | 1.386 | at alpha= | 9.5 | deg
JavaFoil+Calcfoil stall+Eppler ext transition |  |  |  | L/D Max: | 71.408 | at alpha= | 6.5 | deg
Re: | 18000000 |  |  | Cd Min: | 0.01349 | at alpha= | -8 | deg
Mach: | 0.25 |  |  | Cl=0 at alpha= | -5.041 | deg
|  |  |  | @ Cl=0.1, Cd= | 0.01403
|  |  |  | @ Cl=0.4, Cd= | 0.013928
|  |  |  | @ Cl=0.6, Cd= | 0.014387
alpha (deg) | Cl | Cd | Cm | Cl/Cd
-20 | -0.6 | 0.15087 | -0.062 | -3.977
-19.5 | -0.638 | 0.14677 | -0.062 | -4.345
-19 | -0.676 | 0.13263 | -0.067 | -5.097
-18.5 | -0.706 | 0.12706 | -0.067 | -5.557
-18 | -0.736 | 0.11542 | -0.071 | -6.38
-17.5 | -0.762 | 0.10112 | -0.076 | -7.532
-17 | -0.801 | 0.07169 | -0.087 | -11.177
-16.5 | -0.805 | 0.07227 | -0.086 | -11.136
-16 | -0.855 | 0.04012 | -0.098 | -21.309
-15.5 | -0.868 | 0.03139 | -0.102 | -27.655
-15 | -0.866 | 0.02795 | -0.103 | -30.998
-14.5 | -0.857 | 0.02581 | -0.105 | -33.215
-14 | -0.845 | 0.02276 | -0.107 | -37.134
-13.5 | -0.822 | 0.02229 | -0.108 | -36.885
-13 | -0.799 | 0.02045 | -0.109 | -39.065
-12.5 | -0.768 | 0.01959 | -0.11 | -39.204
-12 | -0.735 | 0.01833 | -0.111 | -40.068
-11.5 | -0.696 | 0.01735 | -0.112 | -40.126
-11 | -0.655 | 0.01664 | -0.113 | -39.337
-10.5 | -0.609 | 0.01611 | -0.114 | -37.806
-10 | -0.56 | 0.01603 | -0.115 | -34.949
-9.5 | -0.51 | 0.01541 | -0.116 | -33.082
-9 | -0.458 | 0.01489 | -0.117 | -30.756
-8.5 | -0.404 | 0.01486 | -0.118 | -27.185
-8 | -0.349 | 0.01349 | -0.119 | -25.841
-7.5 | -0.292 | 0.01365 | -0.119 | -21.365
-7 | -0.234 | 0.01407 | -0.12 | -16.617
-6.5 | -0.175 | 0.01411 | -0.121 | -12.418
-6 | -0.116 | 0.01417 | -0.122 | -8.187
-5.5 | -0.056 | 0.01413 | -0.123 | -3.955
-5 | 0.005 | 0.01442 | -0.124 | 0.322
-4.5 | 0.066 | 0.01451 | -0.125 | 4.521
-4 | 0.129 | 0.01362 | -0.128 | 9.461
-3.5 | 0.191 | 0.01387 | -0.128 | 13.769
-3 | 0.253 | 0.01401 | -0.129 | 18.082
-2.5 | 0.316 | 0.01378 | -0.129 | 22.919
-2 | 0.377 | 0.01385 | -0.13 | 27.242
-1.5 | 0.439 | 0.01406 | -0.13 | 31.241
-1 | 0.501 | 0.01407 | -0.131 | 35.611
-0.5 | 0.562 | 0.01432 | -0.131 | 39.275
0 | 0.624 | 0.01443 | -0.131 | 43.207
0.5 | 0.684 | 0.01451 | -0.132 | 47.148
1 | 0.744 | 0.01479 | -0.132 | 50.295
1.5 | 0.803 | 0.01511 | -0.132 | 53.145
2 | 0.861 | 0.01516 | -0.133 | 56.791
2.5 | 0.918 | 0.01537 | -0.133 | 59.729
3 | 0.974 | 0.0155 | -0.133 | 62.826
3.5 | 1.028 | 0.01616 | -0.134 | 63.606
4 | 1.079 | 0.01644 | -0.134 | 65.666
4.5 | 1.128 | 0.0169 | -0.134 | 66.749
5 | 1.174 | 0.01731 | -0.134 | 67.779
5.5 | 1.216 | 0.01711 | -0.135 | 71.055
6 | 1.254 | 0.01761 | -0.135 | 71.212
6.5 | 1.289 | 0.01805 | -0.135 | 71.408
7 | 1.318 | 0.01855 | -0.135 | 71.064
7.5 | 1.343 | 0.01958 | -0.135 | 68.595
8 | 1.363 | 0.0195 | -0.135 | 69.896
8.5 | 1.376 | 0.02027 | -0.135 | 67.898
9 | 1.384 | 0.02091 | -0.135 | 66.195
9.5 | 1.386 | 0.02175 | -0.135 | 63.694
10 | 1.381 | 0.02295 | -0.135 | 60.153
10.5 | 1.369 | 0.02411 | -0.135 | 56.779
11 | 1.342 | 0.02218 | -0.134 | 60.535
11.5 | 1.308 | 0.02386 | -0.133 | 54.812
12 | 1.257 | 0.02635 | -0.131 | 47.71
12.5 | 1.08 | 0.06191 | -0.105 | 17.441
13 | 1.018 | 0.0767 | -0.096 | 13.274
13.5 | 0.967 | 0.08664 | -0.091 | 11.163
14 | 0.91 | 0.09522 | -0.087 | 9.556
14.5 | 0.852 | 0.10289 | -0.085 | 8.285

## 142. Re 18M Mach 0.25 (2)
BIGFOIL.COM POLAR EXPORT
sc20712
SC(2)-0712 |  |  |  | Cl Max: | 2.3028 | at alpha= | 17.5 | deg
XFOIL ncrit=9 |  |  |  | L/D Max: | 146.167 | at alpha= | 7.5 | deg
Re: | 18000000 |  |  | Cd Min: | 0.08124 | at alpha= | 20 | deg
Mach: | 0.25 |  |  | Cl=0 at alpha= | -4.5787 | deg
|  |  |  | @ Cl=0.1, Cd= | 0.005872
|  |  |  | @ Cl=0.4, Cd= | 0.006333
|  |  |  | @ Cl=0.6, Cd= | 0.0061968
alpha (deg) | Cl | Cd | Cm | Cl/Cd
-20 | -1.7253 | 0.03913 | -0.0931 | -44.0915
-19.5 | -1.7171 | 0.03422 | -0.0936 | -50.1783
-19 | -1.7037 | 0.03011 | -0.0934 | -56.5825
-18.5 | -1.6841 | 0.02681 | -0.0925 | -62.8161
-18 | -1.6643 | 0.02393 | -0.0906 | -69.5487
-17.5 | -1.6425 | 0.02161 | -0.0878 | -76.0065
-17 | -1.5998 | 0.01944 | -0.088 | -82.2942
-16.5 | -1.551 | 0.01756 | -0.0887 | -88.3257
-16 | -1.491 | 0.01589 | -0.0909 | -93.8326
-15.5 | -1.4286 | 0.01434 | -0.0932 | -99.6234
-15 | -1.3668 | 0.01306 | -0.095 | -104.6554
-14.5 | -1.3006 | 0.01195 | -0.0971 | -108.8368
-14 | -1.2332 | 0.01106 | -0.0992 | -111.5009
-13.5 | -1.1676 | 0.01038 | -0.1004 | -112.4855
-13 | -1.1023 | 0.00979 | -0.1015 | -112.5945
-12.5 | -1.0359 | 0.00918 | -0.1028 | -112.8431
-12 | -0.9694 | 0.00861 | -0.1042 | -112.59
-11.5 | -0.9035 | 0.00817 | -0.1055 | -110.5875
-11 | -0.8369 | 0.00775 | -0.1069 | -107.9871
-10 | -0.7042 | 0.007 | -0.1097 | -100.6
-9.5 | -0.6378 | 0.00665 | -0.1112 | -95.9098
-9 | -0.5716 | 0.00637 | -0.1127 | -89.7331
-8.5 | -0.5055 | 0.00609 | -0.1142 | -83.0049
-8 | -0.44 | 0.00588 | -0.1156 | -74.8299
-7.5 | -0.3745 | 0.00567 | -0.117 | -66.0494
-7 | -0.3095 | 0.00551 | -0.1183 | -56.1706
-6.5 | -0.2445 | 0.00536 | -0.1197 | -45.6157
-6 | -0.1797 | 0.00524 | -0.121 | -34.2939
-5.5 | -0.1151 | 0.00516 | -0.1224 | -22.3062
-5 | -0.0519 | 0.00522 | -0.1234 | -9.9425
-4.5 | 0.0097 | 0.00556 | -0.1243 | 1.7446
-4 | 0.0722 | 0.00577 | -0.1253 | 12.513
-3.5 | 0.1349 | 0.006 | -0.1264 | 22.4833
-3 | 0.1982 | 0.00611 | -0.1276 | 32.4386
-2.5 | 0.263 | 0.00612 | -0.1291 | 42.9739
-2 | 0.3265 | 0.00626 | -0.1304 | 52.1565
-1.5 | 0.3904 | 0.00633 | -0.1317 | 61.6746
-1 | 0.4544 | 0.00635 | -0.1329 | 71.5591
0 | 0.5861 | 0.00617 | -0.1363 | 94.9919
0.5 | 0.6484 | 0.00629 | -0.1369 | 103.0843
1 | 0.7096 | 0.00647 | -0.1371 | 109.6754
1.5 | 0.7708 | 0.00666 | -0.1373 | 115.7357
2 | 0.8316 | 0.00688 | -0.1374 | 120.8721
2.5 | 0.8925 | 0.00708 | -0.1374 | 126.0593
3 | 0.9533 | 0.00729 | -0.1373 | 130.7682
3.5 | 1.0136 | 0.00755 | -0.137 | 134.2517
4 | 1.0742 | 0.00778 | -0.1368 | 138.072
4.5 | 1.1343 | 0.00808 | -0.1363 | 140.3837
5 | 1.1943 | 0.00836 | -0.1357 | 142.8589
5.5 | 1.2539 | 0.00871 | -0.135 | 143.961
6 | 1.3137 | 0.00902 | -0.1342 | 145.643
6.5 | 1.3729 | 0.00941 | -0.1332 | 145.898
7 | 1.4319 | 0.00981 | -0.132 | 145.9633
7.5 | 1.4909 | 0.0102 | -0.1308 | 146.1667
8 | 1.5493 | 0.01067 | -0.1293 | 145.2015
8.5 | 1.6071 | 0.01119 | -0.1275 | 143.6193
9 | 1.6651 | 0.01167 | -0.1257 | 142.6821
9.5 | 1.7225 | 0.01218 | -0.1236 | 141.4204
10 | 1.7792 | 0.01276 | -0.1213 | 139.4357
10.5 | 1.8348 | 0.01342 | -0.1187 | 136.7213
11 | 1.8893 | 0.01414 | -0.1157 | 133.6139
11.5 | 1.9424 | 0.01494 | -0.1124 | 130.0134
12 | 1.9949 | 0.01571 | -0.1089 | 126.9828
12.5 | 2.0459 | 0.01653 | -0.105 | 123.7689
13 | 2.0941 | 0.01744 | -0.1004 | 120.0745
13.5 | 2.1369 | 0.01842 | -0.0949 | 116.0098
14 | 2.1744 | 0.01951 | -0.0886 | 111.4505
14.5 | 2.2006 | 0.02079 | -0.0804 | 105.849
15 | 2.2268 | 0.02232 | -0.0727 | 99.767
15.5 | 2.2513 | 0.02414 | -0.0652 | 93.2601
16 | 2.2717 | 0.02632 | -0.0577 | 86.3108
16.5 | 2.2881 | 0.02891 | -0.0504 | 79.1456
17 | 2.2989 | 0.03211 | -0.0434 | 71.5945
17.5 | 2.3028 | 0.03604 | -0.0369 | 63.8957
18 | 2.2988 | 0.04097 | -0.0313 | 56.1093
18.5 | 2.2867 | 0.04717 | -0.0271 | 48.4778
19 | 2.2634 | 0.0553 | -0.025 | 40.9295
19.5 | 2.2239 | 0.06633 | -0.0263 | 33.5278
20 | 2.1653 | 0.08124 | -0.0323 | 26.6531

## 143. Re 18M Mach 0.50 (1)
BIGFOIL.COM POLAR EXPORT
sc20712
SC(2)-0712 |  |  |  | Cl Max: | 1.363 | at alpha= | 20 | deg
JavaFoil+Calcfoil stall+Eppler ext transition |  |  |  | L/D Max: | 62.842 | at alpha= | 3.5 | deg
Re: | 18000000 |  |  | Cd Min: | 0.01391 | at alpha= | -6 | deg
Mach: | 0.5 |  |  | Cl=0 at alpha= | -5.0373 | deg
|  |  |  | @ Cl=0.1, Cd= | 0.014514
|  |  |  | @ Cl=0.4, Cd= | 0.015258
|  |  |  | @ Cl=0.6, Cd= | 0.014943
alpha (deg) | Cl | Cd | Cm | Cl/Cd
-20 | -0.828 | 0.17536 | -0.068 | -4.719
-19.5 | -0.801 | 0.16512 | -0.069 | -4.852
-19 | -0.773 | 0.16773 | -0.068 | -4.608
-18.5 | -0.745 | 0.16115 | -0.068 | -4.621
-18 | -0.718 | 0.1499 | -0.069 | -4.79
-17.5 | -0.692 | 0.13677 | -0.071 | -5.06
-17 | -0.67 | 0.11636 | -0.077 | -5.758
-16.5 | -0.636 | 0.12463 | -0.069 | -5.101
-16 | -0.609 | 0.11755 | -0.07 | -5.177
-15.5 | -0.582 | 0.1104 | -0.072 | -5.269
-15 | -0.552 | 0.11084 | -0.069 | -4.983
-14.5 | -0.527 | 0.10032 | -0.073 | -5.253
-14 | -0.5 | 0.09376 | -0.075 | -5.338
-13.5 | -0.523 | 0.03981 | -0.112 | -13.149
-13 | -0.509 | 0.02755 | -0.119 | -18.471
-12.5 | -0.415 | 0.08789 | -0.071 | -4.718
-12 | -0.39 | 0.07801 | -0.078 | -4.994
-11.5 | -0.364 | 0.07122 | -0.082 | -5.106
-11 | -0.339 | 0.06439 | -0.088 | -5.259
-10.5 | -0.549 | 0.02234 | -0.124 | -24.55
-10 | -0.556 | 0.01857 | -0.127 | -29.953
-9.5 | -0.529 | 0.0175 | -0.128 | -30.21
-9 | -0.486 | 0.01711 | -0.129 | -28.396
-8.5 | -0.435 | 0.01628 | -0.13 | -26.735
-8 | -0.379 | 0.01599 | -0.131 | -23.697
-7.5 | -0.319 | 0.01536 | -0.132 | -20.747
-7 | -0.257 | 0.01465 | -0.133 | -17.522
-6.5 | -0.193 | 0.01468 | -0.134 | -13.137
-6 | -0.128 | 0.01391 | -0.135 | -9.18
-5.5 | -0.062 | 0.01413 | -0.136 | -4.36
-5 | 0.005 | 0.01423 | -0.137 | 0.36
-4.5 | 0.072 | 0.01451 | -0.137 | 4.978
-4 | 0.14 | 0.01452 | -0.138 | 9.623
-3.5 | 0.207 | 0.01497 | -0.139 | 13.856
-3 | 0.276 | 0.01529 | -0.14 | 18.034
-2.5 | 0.345 | 0.01508 | -0.141 | 22.904
-2 | 0.413 | 0.0153 | -0.142 | 26.991
-1.5 | 0.482 | 0.01562 | -0.143 | 30.863
-1 | 0.559 | 0.01481 | -0.146 | 37.773
-0.5 | 0.627 | 0.01503 | -0.146 | 41.744
0 | 0.696 | 0.01527 | -0.147 | 45.539
0.5 | 0.762 | 0.01547 | -0.147 | 49.272
1 | 0.828 | 0.01571 | -0.148 | 52.708
1.5 | 0.892 | 0.01595 | -0.148 | 55.915
2 | 0.953 | 0.0163 | -0.148 | 58.475
2.5 | 1.012 | 0.01666 | -0.149 | 60.728
3 | 1.066 | 0.01718 | -0.149 | 62.059
3.5 | 1.116 | 0.01775 | -0.149 | 62.842
4 | 1.153 | 0.0187 | -0.15 | 61.671
4.5 | 1.176 | 0.01939 | -0.15 | 60.646
5 | 1.172 | 0.02039 | -0.15 | 57.475
5.5 | 1.109 | 0.0216 | -0.15 | 51.343
6 | 0.647 | 0.03757 | -0.118 | 17.232
6.5 | 0.769 | 0.02153 | -0.147 | 35.705
7 | 0.669 | 0.05494 | -0.089 | 12.183
7.5 | 0.693 | 0.06164 | -0.083 | 11.237
8 | 0.889 | 0.02343 | -0.151 | 37.929
8.5 | 0.914 | 0.02163 | -0.15 | 42.266
9 | 0.78 | 0.06485 | -0.092 | 12.032
9.5 | 0.803 | 0.073 | -0.088 | 11.005
10 | 0.835 | 0.07059 | -0.093 | 11.829
10.5 | 0.858 | 0.07799 | -0.089 | 10.998
11 | 0.883 | 0.08665 | -0.087 | 10.195
11.5 | 0.915 | 0.08442 | -0.093 | 10.838
12 | 0.939 | 0.09397 | -0.09 | 9.996
12.5 | 0.962 | 0.11274 | -0.086 | 8.535
13 | 0.99 | 0.11658 | -0.088 | 8.493
13.5 | 1.02 | 0.11247 | -0.091 | 9.067
14 | 1.045 | 0.1263 | -0.09 | 8.273
14.5 | 1.071 | 0.13531 | -0.09 | 7.912
15 | 1.097 | 0.14443 | -0.09 | 7.599
15.5 | 1.126 | 0.1456 | -0.092 | 7.734
16 | 1.151 | 0.15913 | -0.091 | 7.233
16.5 | 1.177 | 0.16894 | -0.092 | 6.969
17 | 1.207 | 0.15817 | -0.094 | 7.634
17.5 | 1.233 | 0.17642 | -0.094 | 6.987
18 | 1.259 | 0.17686 | -0.094 | 7.116
18.5 | 1.288 | 0.17274 | -0.096 | 7.455
19 | 1.311 | 0.1879 | -0.095 | 6.979
19.5 | 1.337 | 0.20749 | -0.094 | 6.441
20 | 1.363 | 0.213 | -0.095 | 6.398

## 144. Re 18M Mach 0.50 (2)
BIGFOIL.COM POLAR EXPORT
sc20712
SC(2)-0712 |  |  |  | Cl Max: | 1.5739 | at alpha= | 6.5 | deg
XFOIL ncrit=9 |  |  |  | L/D Max: | 145.824 | at alpha= | 5 | deg
Re: | 18000000 |  |  | Cd Min: | 0.12236 | at alpha= | 11.5 | deg
Mach: | 0.5 |  |  | Cl=0 at alpha= | -4.4464 | deg
|  |  |  | @ Cl=0.1, Cd= | 0.0059135
|  |  |  | @ Cl=0.4, Cd= | 0.006475
|  |  |  | @ Cl=0.6, Cd= | 0.0064057
alpha (deg) | Cl | Cd | Cm | Cl/Cd
-15.5 | -0.817 | 0.11953 | -0.0518 | -6.8351
-15 | -0.8333 | 0.10784 | -0.0596 | -7.7272
-14.5 | -0.8481 | 0.09673 | -0.067 | -8.7677
-14 | -0.864 | 0.08566 | -0.0744 | -10.0864
-13.5 | -0.8816 | 0.07456 | -0.0816 | -11.824
-13 | -0.8979 | 0.0629 | -0.0889 | -14.275
-12.5 | -0.9155 | 0.05044 | -0.0992 | -18.1503
-12 | -0.9384 | 0.03912 | -0.1087 | -23.9877
-11.5 | -0.967 | 0.02976 | -0.1139 | -32.4933
-11 | -0.9974 | 0.02198 | -0.1147 | -45.3776
-10.5 | -1.0049 | 0.01429 | -0.1172 | -70.3219
-10 | -0.9209 | 0.0094 | -0.1238 | -97.9681
-9.5 | -0.8247 | 0.00827 | -0.1252 | -99.7219
-9 | -0.7351 | 0.00765 | -0.1257 | -96.0915
-8.5 | -0.6478 | 0.00715 | -0.1264 | -90.6014
-8 | -0.5624 | 0.00672 | -0.1274 | -83.6905
-7.5 | -0.4783 | 0.00632 | -0.1286 | -75.6804
-7 | -0.3968 | 0.00604 | -0.1297 | -65.6954
-6.5 | -0.3162 | 0.00578 | -0.1311 | -54.7059
-6 | -0.2371 | 0.00556 | -0.1325 | -42.6439
-5.5 | -0.1587 | 0.00536 | -0.134 | -29.6082
-5 | -0.0821 | 0.00527 | -0.1354 | -15.5787
-4.5 | -0.0075 | 0.00532 | -0.1366 | -1.4098
-4 | 0.0625 | 0.0058 | -0.1371 | 10.7759
-3.5 | 0.1352 | 0.00602 | -0.1383 | 22.4585
-2.5 | 0.2829 | 0.00629 | -0.1414 | 44.9762
-2 | 0.3564 | 0.00644 | -0.1428 | 55.3416
-1.5 | 0.4312 | 0.0065 | -0.1445 | 66.3385
-1 | 0.5054 | 0.00655 | -0.1459 | 77.1603
-0.5 | 0.5839 | 0.00641 | -0.1482 | 91.092
0 | 0.6596 | 0.00639 | -0.1496 | 103.2238
0.5 | 0.7312 | 0.00659 | -0.1497 | 110.956
1 | 0.8027 | 0.00682 | -0.1494 | 117.6979
1.5 | 0.8745 | 0.00706 | -0.1489 | 123.8669
2 | 0.9462 | 0.00733 | -0.1481 | 129.0859
2.5 | 1.0187 | 0.00761 | -0.147 | 133.8633
3 | 1.0917 | 0.00791 | -0.1456 | 138.0152
3.5 | 1.1648 | 0.00828 | -0.1437 | 140.6763
4 | 1.2389 | 0.00864 | -0.1415 | 143.3912
4.5 | 1.3138 | 0.00907 | -0.1387 | 144.8512
5 | 1.3897 | 0.00953 | -0.1354 | 145.8237
5.5 | 1.4659 | 0.01013 | -0.1312 | 144.7088
6.5 | 1.5739 | 0.01598 | -0.1141 | 98.4919
7 | 1.5615 | 0.02383 | -0.1003 | 65.5266
7.5 | 1.5233 | 0.03104 | -0.0849 | 49.0754
8 | 1.4725 | 0.0374 | -0.0699 | 39.3717
8.5 | 1.425 | 0.04542 | -0.0608 | 31.3738
9 | 1.3801 | 0.05512 | -0.0575 | 25.0381
9.5 | 1.3411 | 0.06699 | -0.0609 | 20.0194
10 | 1.3132 | 0.08159 | -0.071 | 16.0951
10.5 | 1.2948 | 0.09803 | -0.0818 | 13.2082
11 | 1.2868 | 0.10947 | -0.0877 | 11.7548
11.5 | 1.2686 | 0.12236 | -0.095 | 10.3678

## 145. Re 20M Mach 0.00 (1)
BIGFOIL.COM POLAR EXPORT
sc20712
SC(2)-0712 |  |  |  | Cl Max: | 1.494 | at alpha= | 12 | deg
JavaFoil+Calcfoil stall+Eppler ext transition |  |  |  | L/D Max: | 75.104 | at alpha= | 7.5 | deg
Re: | 20000000 |  |  | Cd Min: | 0.01342 | at alpha= | -5.5 | deg
Mach: | 0 |  |  | Cl=0 at alpha= | -5.0417 | deg
|  |  |  | @ Cl=0.1, Cd= | 0.013485
|  |  |  | @ Cl=0.4, Cd= | 0.013749
|  |  |  | @ Cl=0.6, Cd= | 0.014176
alpha (deg) | Cl | Cd | Cm | Cl/Cd
-20 | -0.924 | 0.0984 | -0.077 | -9.39
-19.5 | -0.929 | 0.09447 | -0.077 | -9.832
-19 | -0.987 | 0.05069 | -0.089 | -19.472
-18.5 | -0.998 | 0.04303 | -0.092 | -23.189
-18 | -1.004 | 0.03677 | -0.094 | -27.308
-17.5 | -1.002 | 0.03295 | -0.095 | -30.398
-17 | -0.992 | 0.0312 | -0.097 | -31.798
-16.5 | -0.983 | 0.02829 | -0.098 | -34.738
-16 | -0.968 | 0.02642 | -0.099 | -36.633
-15.5 | -0.95 | 0.02459 | -0.101 | -38.641
-15 | -0.928 | 0.02337 | -0.102 | -39.698
-14.5 | -0.902 | 0.02225 | -0.103 | -40.546
-14 | -0.875 | 0.02092 | -0.104 | -41.841
-13.5 | -0.844 | 0.01988 | -0.105 | -42.458
-13 | -0.811 | 0.01884 | -0.106 | -43.024
-12.5 | -0.773 | 0.01794 | -0.107 | -43.102
-12 | -0.735 | 0.01684 | -0.108 | -43.623
-11.5 | -0.691 | 0.01639 | -0.109 | -42.185
-11 | -0.647 | 0.01586 | -0.11 | -40.765
-10.5 | -0.6 | 0.01533 | -0.111 | -39.123
-10 | -0.55 | 0.01523 | -0.112 | -36.118
-9.5 | -0.5 | 0.01474 | -0.113 | -33.895
-9 | -0.448 | 0.01417 | -0.113 | -31.574
-8.5 | -0.394 | 0.01391 | -0.114 | -28.322
-8 | -0.34 | 0.01371 | -0.115 | -24.814
-7.5 | -0.285 | 0.01447 | -0.117 | -19.701
-7 | -0.228 | 0.01415 | -0.117 | -16.123
-6.5 | -0.171 | 0.01404 | -0.118 | -12.152
-6 | -0.113 | 0.01422 | -0.119 | -7.942
-5.5 | -0.055 | 0.01342 | -0.122 | -4.123
-5 | 0.005 | 0.01342 | -0.122 | 0.342
-4.5 | 0.065 | 0.01345 | -0.123 | 4.807
-4 | 0.125 | 0.01351 | -0.124 | 9.237
-3.5 | 0.185 | 0.01357 | -0.124 | 13.638
-3 | 0.245 | 0.01374 | -0.125 | 17.844
-2.5 | 0.306 | 0.01356 | -0.125 | 22.542
-2 | 0.366 | 0.01372 | -0.125 | 26.648
-1.5 | 0.425 | 0.01377 | -0.126 | 30.9
-1 | 0.485 | 0.01399 | -0.126 | 34.679
-0.5 | 0.545 | 0.01398 | -0.127 | 38.969
0 | 0.604 | 0.01419 | -0.127 | 42.562
0.5 | 0.663 | 0.01436 | -0.128 | 46.152
1 | 0.721 | 0.01455 | -0.128 | 49.546
1.5 | 0.779 | 0.01471 | -0.128 | 52.947
2 | 0.835 | 0.01493 | -0.129 | 55.943
2.5 | 0.891 | 0.0149 | -0.129 | 59.834
3 | 0.946 | 0.01511 | -0.129 | 62.622
3.5 | 1 | 0.01564 | -0.129 | 63.913
4 | 1.051 | 0.01594 | -0.13 | 65.958
4.5 | 1.101 | 0.01635 | -0.13 | 67.315
5 | 1.148 | 0.01666 | -0.13 | 68.915
5.5 | 1.193 | 0.01643 | -0.13 | 72.642
6 | 1.236 | 0.01681 | -0.13 | 73.547
6.5 | 1.276 | 0.01754 | -0.131 | 72.729
7 | 1.313 | 0.01798 | -0.131 | 73.029
7.5 | 1.347 | 0.01793 | -0.131 | 75.104
8 | 1.377 | 0.01845 | -0.131 | 74.64
8.5 | 1.404 | 0.01892 | -0.131 | 74.21
9 | 1.428 | 0.01943 | -0.131 | 73.486
9.5 | 1.448 | 0.02032 | -0.131 | 71.248
10 | 1.464 | 0.02089 | -0.131 | 70.095
10.5 | 1.477 | 0.02151 | -0.131 | 68.664
11 | 1.486 | 0.02217 | -0.131 | 67.037
11.5 | 1.492 | 0.02312 | -0.131 | 64.537
12 | 1.494 | 0.02395 | -0.131 | 62.37
12.5 | 1.486 | 0.02248 | -0.13 | 66.136
13 | 1.475 | 0.02206 | -0.129 | 66.883
13.5 | 1.465 | 0.02367 | -0.129 | 61.89
14 | 1.441 | 0.02517 | -0.128 | 57.249
14.5 | 1.407 | 0.02746 | -0.126 | 51.238
15 | 1.363 | 0.03176 | -0.123 | 42.93
15.5 | 1.271 | 0.04984 | -0.114 | 25.507
16 | 1.209 | 0.06736 | -0.107 | 17.943
16.5 | 1.166 | 0.07974 | -0.102 | 14.623
17 | 1.12 | 0.09669 | -0.096 | 11.588

## 146. Re 20M Mach 0.00 (2)
BIGFOIL.COM POLAR EXPORT
sc20712
SC(2)-0712 |  |  |  | Cl Max: | 2.3697 | at alpha= | 20 | deg
XFOIL ncrit=9 |  |  |  | L/D Max: | 150.324 | at alpha= | 8.5 | deg
Re: | 20000000 |  |  | Cd Min: | 0.03168 | at alpha= | 20 | deg
Mach: | 0 |  |  | Cl=0 at alpha= | -4.6146 | deg
|  |  |  | @ Cl=0.1, Cd= | 0.0058981
|  |  |  | @ Cl=0.4, Cd= | 0.0062702
|  |  |  | @ Cl=0.6, Cd= | 0.0061468
alpha (deg) | Cl | Cd | Cm | Cl/Cd
-20 | -1.7438 | 0.02199 | -0.0721 | -79.2997
-19.5 | -1.7183 | 0.02025 | -0.0711 | -84.8543
-19 | -1.6988 | 0.01869 | -0.0686 | -90.8935
-18.5 | -1.6544 | 0.01725 | -0.0704 | -95.9072
-18 | -1.603 | 0.01599 | -0.0731 | -100.2502
-17.5 | -1.5482 | 0.01477 | -0.0762 | -104.8206
-17 | -1.4906 | 0.01363 | -0.0796 | -109.3617
-16.5 | -1.4307 | 0.01262 | -0.0832 | -113.3677
-16 | -1.3712 | 0.01174 | -0.0863 | -116.7973
-15.5 | -1.3149 | 0.01108 | -0.088 | -118.6733
-15 | -1.2575 | 0.01052 | -0.0897 | -119.5342
-14.5 | -1.1992 | 0.01002 | -0.0914 | -119.6806
-14 | -1.1406 | 0.00954 | -0.0931 | -119.5597
-13.5 | -1.0816 | 0.00903 | -0.0948 | -119.7785
-13 | -1.0224 | 0.00856 | -0.0965 | -119.4393
-12.5 | -0.9622 | 0.00815 | -0.0982 | -118.0613
-12 | -0.902 | 0.00781 | -0.0998 | -115.493
-11.5 | -0.8415 | 0.00744 | -0.1015 | -113.1048
-11 | -0.7804 | 0.00709 | -0.1032 | -110.0705
-10.5 | -0.7196 | 0.00683 | -0.1047 | -105.3587
-10 | -0.6579 | 0.00651 | -0.1064 | -101.0599
-9.5 | -0.5968 | 0.00628 | -0.1079 | -95.0318
-9 | -0.5348 | 0.00601 | -0.1096 | -88.985
-8.5 | -0.4736 | 0.00583 | -0.111 | -81.235
-8 | -0.4121 | 0.00565 | -0.1125 | -72.9381
-7.5 | -0.3506 | 0.00549 | -0.1139 | -63.8616
-7 | -0.2891 | 0.00536 | -0.1153 | -53.9366
-6.5 | -0.2278 | 0.00525 | -0.1166 | -43.3905
-6 | -0.1663 | 0.00517 | -0.1179 | -32.1663
-5.5 | -0.1052 | 0.00516 | -0.1192 | -20.3876
-5 | -0.0461 | 0.00545 | -0.12 | -8.4587
-4.5 | 0.0137 | 0.00566 | -0.121 | 2.4205
-4 | 0.0741 | 0.00579 | -0.1221 | 12.7979
-3.5 | 0.134 | 0.00604 | -0.1231 | 22.1854
-3 | 0.1951 | 0.00608 | -0.1243 | 32.0888
-2.5 | 0.2571 | 0.00608 | -0.1257 | 42.2862
-2 | 0.3178 | 0.00622 | -0.1268 | 51.0932
-1.5 | 0.3792 | 0.00626 | -0.1281 | 60.5751
-1 | 0.4403 | 0.00629 | -0.1292 | 70
-0.5 | 0.5022 | 0.00628 | -0.1305 | 79.9682
0 | 0.5659 | 0.00613 | -0.1323 | 92.3165
0.5 | 0.6266 | 0.00616 | -0.1333 | 101.7208
1 | 0.6853 | 0.00632 | -0.1337 | 108.4335
1.5 | 0.7439 | 0.0065 | -0.134 | 114.4462
2 | 0.8023 | 0.00667 | -0.1343 | 120.2849
2.5 | 0.8602 | 0.00686 | -0.1345 | 125.3936
3 | 0.9181 | 0.00705 | -0.1347 | 130.227
3.5 | 0.9756 | 0.00726 | -0.1347 | 134.3802
4 | 1.0328 | 0.00749 | -0.1347 | 137.8905
4.5 | 1.0898 | 0.00771 | -0.1347 | 141.3489
5 | 1.1462 | 0.00799 | -0.1346 | 143.4543
5.5 | 1.2026 | 0.00823 | -0.1344 | 146.1239
6 | 1.2584 | 0.00854 | -0.1341 | 147.3536
6.5 | 1.314 | 0.00882 | -0.1338 | 148.9796
7 | 1.3691 | 0.00914 | -0.1334 | 149.7921
7.5 | 1.4235 | 0.00951 | -0.1329 | 149.6845
8 | 1.4779 | 0.00984 | -0.1324 | 150.1931
8.5 | 1.5318 | 0.01019 | -0.1318 | 150.3238
9 | 1.5847 | 0.01062 | -0.131 | 149.2185
9.5 | 1.637 | 0.01106 | -0.13 | 148.0108
10 | 1.6891 | 0.01147 | -0.1291 | 147.2624
10.5 | 1.7409 | 0.01188 | -0.1281 | 146.5404
11 | 1.7918 | 0.01232 | -0.127 | 145.4383
11.5 | 1.8416 | 0.01281 | -0.1257 | 143.7627
12 | 1.8902 | 0.01337 | -0.1241 | 141.3762
12.5 | 1.9376 | 0.01397 | -0.1224 | 138.6972
13 | 1.9839 | 0.0146 | -0.1205 | 135.8836
13.5 | 2.0292 | 0.01523 | -0.1184 | 133.237
14 | 2.0737 | 0.01583 | -0.1162 | 130.9981
14.5 | 2.1163 | 0.01647 | -0.1137 | 128.4942
15 | 2.1564 | 0.01715 | -0.1107 | 125.7376
15.5 | 2.1923 | 0.01787 | -0.107 | 122.6805
16 | 2.2246 | 0.01865 | -0.1027 | 119.2815
16.5 | 2.2493 | 0.01953 | -0.097 | 115.1715
17 | 2.2717 | 0.02059 | -0.0911 | 110.3303
17.5 | 2.2942 | 0.02181 | -0.0857 | 105.1903
18 | 2.3144 | 0.02326 | -0.0803 | 99.5013
18.5 | 2.3323 | 0.02493 | -0.075 | 93.554
19 | 2.3481 | 0.02684 | -0.0697 | 87.4851
19.5 | 2.3601 | 0.02909 | -0.0645 | 81.131
20 | 2.3697 | 0.03168 | -0.0596 | 74.8011

## 147. Re 20M Mach 0.10 (1)
BIGFOIL.COM POLAR EXPORT
sc20712
SC(2)-0712 |  |  |  | Cl Max: | 1.475 | at alpha= | 11.5 | deg
JavaFoil+Calcfoil stall+Eppler ext transition |  |  |  | L/D Max: | 74.511 | at alpha= | 7.5 | deg
Re: | 20000000 |  |  | Cd Min: | 0.01341 | at alpha= | -5 | deg
Mach: | 0.1 |  |  | Cl=0 at alpha= | -5.0417 | deg
|  |  |  | @ Cl=0.1, Cd= | 0.013537
|  |  |  | @ Cl=0.4, Cd= | 0.013784
|  |  |  | @ Cl=0.6, Cd= | 0.014243
alpha (deg) | Cl | Cd | Cm | Cl/Cd
-20 | -0.885 | 0.10813 | -0.074 | -8.187
-19.5 | -0.903 | 0.09519 | -0.078 | -9.483
-19 | -0.945 | 0.06243 | -0.087 | -15.141
-18.5 | -0.967 | 0.04859 | -0.091 | -19.902
-18 | -0.98 | 0.03988 | -0.093 | -24.573
-17.5 | -0.982 | 0.03514 | -0.095 | -27.936
-17 | -0.976 | 0.03298 | -0.097 | -29.588
-16.5 | -0.966 | 0.03102 | -0.098 | -31.131
-16 | -0.958 | 0.02702 | -0.1 | -35.454
-15.5 | -0.942 | 0.02515 | -0.101 | -37.461
-15 | -0.921 | 0.02405 | -0.102 | -38.308
-14.5 | -0.899 | 0.02236 | -0.103 | -40.186
-14 | -0.872 | 0.02127 | -0.104 | -41.009
-13.5 | -0.842 | 0.0201 | -0.106 | -41.921
-13 | -0.809 | 0.01921 | -0.107 | -42.131
-12.5 | -0.774 | 0.01806 | -0.108 | -42.831
-12 | -0.735 | 0.01694 | -0.109 | -43.406
-11.5 | -0.693 | 0.01649 | -0.11 | -42.018
-11 | -0.648 | 0.01595 | -0.111 | -40.61
-10.5 | -0.602 | 0.01538 | -0.112 | -39.125
-10 | -0.552 | 0.01536 | -0.112 | -35.922
-9.5 | -0.501 | 0.01484 | -0.113 | -33.785
-9 | -0.449 | 0.01422 | -0.114 | -31.591
-8.5 | -0.395 | 0.01394 | -0.115 | -28.375
-8 | -0.342 | 0.01377 | -0.116 | -24.8
-7.5 | -0.286 | 0.01414 | -0.117 | -20.213
-7 | -0.229 | 0.01421 | -0.118 | -16.133
-6.5 | -0.171 | 0.01409 | -0.119 | -12.169
-6 | -0.113 | 0.01425 | -0.12 | -7.963
-5.5 | -0.055 | 0.0143 | -0.12 | -3.821
-5 | 0.005 | 0.01341 | -0.123 | 0.344
-4.5 | 0.065 | 0.01352 | -0.124 | 4.806
-4 | 0.125 | 0.01355 | -0.124 | 9.257
-3.5 | 0.186 | 0.01357 | -0.125 | 13.705
-3 | 0.246 | 0.01376 | -0.125 | 17.909
-2.5 | 0.307 | 0.01358 | -0.126 | 22.639
-2 | 0.367 | 0.01373 | -0.126 | 26.757
-1.5 | 0.428 | 0.01383 | -0.127 | 30.921
-1 | 0.488 | 0.01406 | -0.127 | 34.676
-0.5 | 0.547 | 0.01404 | -0.127 | 38.976
0 | 0.607 | 0.01427 | -0.128 | 42.55
0.5 | 0.666 | 0.01444 | -0.128 | 46.14
1 | 0.725 | 0.01453 | -0.129 | 49.874
1.5 | 0.782 | 0.01471 | -0.129 | 53.197
2 | 0.839 | 0.01498 | -0.129 | 56.028
2.5 | 0.895 | 0.01493 | -0.13 | 59.967
3 | 0.95 | 0.01518 | -0.13 | 62.608
3.5 | 1.004 | 0.01565 | -0.13 | 64.171
4 | 1.056 | 0.01595 | -0.13 | 66.188
4.5 | 1.105 | 0.01637 | -0.131 | 67.506
5 | 1.152 | 0.0167 | -0.131 | 68.991
5.5 | 1.197 | 0.01653 | -0.131 | 72.417
6 | 1.239 | 0.01685 | -0.131 | 73.539
6.5 | 1.279 | 0.01762 | -0.131 | 72.586
7 | 1.315 | 0.01805 | -0.131 | 72.821
7.5 | 1.348 | 0.01808 | -0.131 | 74.511
8 | 1.377 | 0.01859 | -0.131 | 74.079
8.5 | 1.402 | 0.01913 | -0.132 | 73.308
9 | 1.424 | 0.01967 | -0.132 | 72.403
9.5 | 1.442 | 0.02052 | -0.132 | 70.295
10 | 1.456 | 0.02137 | -0.132 | 68.141
10.5 | 1.466 | 0.02181 | -0.132 | 67.229
11 | 1.473 | 0.02267 | -0.132 | 64.953
11.5 | 1.475 | 0.02346 | -0.132 | 62.885
12 | 1.474 | 0.02478 | -0.131 | 59.465
12.5 | 1.46 | 0.02204 | -0.131 | 66.245
13 | 1.443 | 0.0238 | -0.13 | 60.611
13.5 | 1.428 | 0.02444 | -0.129 | 58.441
14 | 1.396 | 0.02625 | -0.128 | 53.173
14.5 | 1.359 | 0.0287 | -0.126 | 47.372
15 | 1.273 | 0.04204 | -0.118 | 30.291
15.5 | 1.18 | 0.06784 | -0.106 | 17.402
16 | 1.131 | 0.08274 | -0.1 | 13.665
16.5 | 1.095 | 0.09188 | -0.097 | 11.914

## 148. Re 20M Mach 0.10 (2)
BIGFOIL.COM POLAR EXPORT
sc20712
SC(2)-0712 |  |  |  | Cl Max: | 2.3655 | at alpha= | 20 | deg
XFOIL ncrit=9 |  |  |  | L/D Max: | 149.96 | at alpha= | 8 | deg
Re: | 20000000 |  |  | Cd Min: | 0.03511 | at alpha= | 20 | deg
Mach: | 0.1 |  |  | Cl=0 at alpha= | -4.6086 | deg
|  |  |  | @ Cl=0.1, Cd= | 0.0059041
|  |  |  | @ Cl=0.4, Cd= | 0.0062793
|  |  |  | @ Cl=0.6, Cd= | 0.0061503
alpha (deg) | Cl | Cd | Cm | Cl/Cd
-20 | -1.7511 | 0.02357 | -0.0757 | -74.2936
-19.5 | -1.7243 | 0.02157 | -0.0751 | -79.9397
-19 | -1.7076 | 0.01986 | -0.072 | -85.9819
-18.5 | -1.6718 | 0.01821 | -0.0722 | -91.8067
-18 | -1.6224 | 0.0168 | -0.0744 | -96.5714
-17.5 | -1.5679 | 0.01555 | -0.0772 | -100.8296
-17 | -1.5105 | 0.0143 | -0.0804 | -105.6294
-16.5 | -1.4504 | 0.0132 | -0.0838 | -109.8788
-16 | -1.3899 | 0.01219 | -0.0869 | -114.0197
-15.5 | -1.3315 | 0.01137 | -0.0891 | -117.1064
-15 | -1.273 | 0.01075 | -0.0908 | -118.4186
-14.5 | -1.2137 | 0.01021 | -0.0925 | -118.8737
-14 | -1.1541 | 0.00971 | -0.094 | -118.8568
-13.5 | -1.0943 | 0.00921 | -0.0956 | -118.8165
-13 | -1.0341 | 0.00871 | -0.0972 | -118.7256
-12.5 | -0.9729 | 0.00826 | -0.099 | -117.7845
-12 | -0.9119 | 0.00789 | -0.1005 | -115.5767
-11.5 | -0.8506 | 0.00754 | -0.1021 | -112.8117
-11 | -0.7886 | 0.00716 | -0.1038 | -110.1397
-10.5 | -0.7271 | 0.00688 | -0.1053 | -105.6831
-10 | -0.6647 | 0.00657 | -0.107 | -101.172
-9.5 | -0.6027 | 0.00632 | -0.1085 | -95.3639
-9 | -0.5402 | 0.00605 | -0.1101 | -89.2893
-8.5 | -0.4782 | 0.00585 | -0.1116 | -81.7436
-8 | -0.4162 | 0.00567 | -0.113 | -73.4039
-7.5 | -0.3541 | 0.00551 | -0.1144 | -64.265
-7 | -0.2921 | 0.00537 | -0.1158 | -54.3948
-6.5 | -0.2302 | 0.00526 | -0.1171 | -43.7643
-6 | -0.1683 | 0.00518 | -0.1184 | -32.4903
-5.5 | -0.1067 | 0.00516 | -0.1197 | -20.6783
-5 | -0.0472 | 0.00545 | -0.1205 | -8.6606
-4.5 | 0.0131 | 0.00565 | -0.1215 | 2.3186
-4 | 0.0738 | 0.0058 | -0.1226 | 12.7241
-3.5 | 0.1342 | 0.00604 | -0.1237 | 22.2185
-3 | 0.1956 | 0.00608 | -0.1248 | 32.1711
-2.5 | 0.2581 | 0.00609 | -0.1263 | 42.381
-2 | 0.3191 | 0.00623 | -0.1274 | 51.2199
-1.5 | 0.3809 | 0.00627 | -0.1286 | 60.7496
-1 | 0.4425 | 0.0063 | -0.1297 | 70.2381
-0.5 | 0.5048 | 0.00629 | -0.1311 | 80.2544
0 | 0.569 | 0.00613 | -0.1329 | 92.8222
0.5 | 0.63 | 0.00617 | -0.1338 | 102.107
1.5 | 0.7481 | 0.00651 | -0.1346 | 114.9155
2 | 0.807 | 0.00668 | -0.1348 | 120.8084
2.5 | 0.8653 | 0.00688 | -0.135 | 125.7703
3 | 0.9236 | 0.00707 | -0.1351 | 130.6365
3.5 | 0.9815 | 0.00729 | -0.1351 | 134.6365
4 | 1.0393 | 0.00751 | -0.1351 | 138.3888
4.5 | 1.0968 | 0.00775 | -0.135 | 141.5226
5 | 1.1538 | 0.00802 | -0.1348 | 143.8653
5.5 | 1.2106 | 0.00828 | -0.1346 | 146.2077
6 | 1.267 | 0.0086 | -0.1342 | 147.3256
6.5 | 1.3233 | 0.00888 | -0.1339 | 149.0203
7 | 1.3788 | 0.00922 | -0.1333 | 149.5445
7.5 | 1.4339 | 0.0096 | -0.1327 | 149.3646
8 | 1.4891 | 0.00993 | -0.1321 | 149.9597
8.5 | 1.5435 | 0.01031 | -0.1313 | 149.709
9 | 1.597 | 0.01076 | -0.1303 | 148.4201
9.5 | 1.6502 | 0.0112 | -0.1293 | 147.3393
10 | 1.7032 | 0.01161 | -0.1282 | 146.7011
10.5 | 1.7556 | 0.01205 | -0.127 | 145.6929
11 | 1.8071 | 0.01253 | -0.1256 | 144.2219
11.5 | 1.8573 | 0.01308 | -0.124 | 141.9954
12 | 1.9064 | 0.01368 | -0.1222 | 139.3567
12.5 | 1.9545 | 0.01431 | -0.1202 | 136.5828
13 | 2.0014 | 0.01497 | -0.118 | 133.6941
13.5 | 2.0477 | 0.01558 | -0.1157 | 131.4313
14 | 2.0925 | 0.01623 | -0.1131 | 128.9279
14.5 | 2.1352 | 0.01692 | -0.1101 | 126.1939
15 | 2.1738 | 0.01766 | -0.1064 | 123.0917
15.5 | 2.2086 | 0.01846 | -0.102 | 119.6425
16 | 2.2384 | 0.01934 | -0.0969 | 115.7394
16.5 | 2.259 | 0.02042 | -0.0901 | 110.6268
17 | 2.2818 | 0.0217 | -0.0842 | 105.1521
17.5 | 2.3027 | 0.02319 | -0.0784 | 99.2971
18 | 2.3203 | 0.02496 | -0.0726 | 92.9607
18.5 | 2.3366 | 0.02695 | -0.067 | 86.7013
19 | 2.3496 | 0.02925 | -0.0616 | 80.3282
19.5 | 2.36 | 0.03191 | -0.0564 | 73.958
20 | 2.3655 | 0.03511 | -0.0514 | 67.374

## 149. Re 20M Mach 0.25 (1)
BIGFOIL.COM POLAR EXPORT
sc20712
SC(2)-0712 |  |  |  | Cl Max: | 1.386 | at alpha= | 9.5 | deg
JavaFoil+Calcfoil stall+Eppler ext transition |  |  |  | L/D Max: | 72.178 | at alpha= | 6.5 | deg
Re: | 20000000 |  |  | Cd Min: | 0.01359 | at alpha= | -4.5 | deg
Mach: | 0.25 |  |  | Cl=0 at alpha= | -5.041 | deg
|  |  |  | @ Cl=0.1, Cd= | 0.013664
|  |  |  | @ Cl=0.4, Cd= | 0.013881
|  |  |  | @ Cl=0.6, Cd= | 0.014311
alpha (deg) | Cl | Cd | Cm | Cl/Cd
-20 | -0.599 | 0.15526 | -0.061 | -3.856
-19.5 | -0.638 | 0.14536 | -0.063 | -4.39
-19 | -0.677 | 0.13083 | -0.067 | -5.173
-18.5 | -0.71 | 0.12065 | -0.07 | -5.887
-18 | -0.738 | 0.1133 | -0.072 | -6.513
-17.5 | -0.765 | 0.09709 | -0.078 | -7.88
-17 | -0.808 | 0.06614 | -0.089 | -12.22
-16.5 | -0.81 | 0.06834 | -0.088 | -11.849
-16 | -0.859 | 0.03803 | -0.099 | -22.587
-15.5 | -0.869 | 0.0308 | -0.102 | -28.224
-15 | -0.869 | 0.02702 | -0.104 | -32.14
-14.5 | -0.858 | 0.02545 | -0.105 | -33.706
-14 | -0.844 | 0.02325 | -0.107 | -36.295
-13.5 | -0.823 | 0.02202 | -0.108 | -37.369
-13 | -0.799 | 0.02038 | -0.109 | -39.215
-12.5 | -0.768 | 0.01947 | -0.11 | -39.467
-12 | -0.735 | 0.01836 | -0.111 | -40.004
-11.5 | -0.697 | 0.01736 | -0.112 | -40.129
-11 | -0.655 | 0.0165 | -0.113 | -39.687
-10.5 | -0.609 | 0.01595 | -0.114 | -38.191
-10 | -0.561 | 0.01581 | -0.115 | -35.452
-9.5 | -0.51 | 0.01531 | -0.116 | -33.327
-9 | -0.458 | 0.01519 | -0.117 | -30.169
-8.5 | -0.404 | 0.0139 | -0.118 | -29.091
-8 | -0.349 | 0.01379 | -0.119 | -25.308
-7.5 | -0.292 | 0.0142 | -0.12 | -20.562
-7 | -0.234 | 0.01389 | -0.12 | -16.847
-6.5 | -0.176 | 0.01437 | -0.122 | -12.225
-6 | -0.116 | 0.01426 | -0.122 | -8.137
-5.5 | -0.056 | 0.01434 | -0.123 | -3.896
-5 | 0.005 | 0.01448 | -0.124 | 0.321
-4.5 | 0.067 | 0.01359 | -0.127 | 4.91
-4 | 0.129 | 0.01373 | -0.128 | 9.387
-3.5 | 0.191 | 0.01376 | -0.128 | 13.879
-3 | 0.253 | 0.01388 | -0.129 | 18.251
-2.5 | 0.316 | 0.01392 | -0.129 | 22.686
-2 | 0.377 | 0.01384 | -0.13 | 27.266
-1.5 | 0.439 | 0.01395 | -0.13 | 31.497
-1 | 0.501 | 0.01417 | -0.131 | 35.359
-0.5 | 0.562 | 0.01417 | -0.131 | 39.67
0 | 0.624 | 0.0144 | -0.131 | 43.307
0.5 | 0.684 | 0.01459 | -0.132 | 46.896
1 | 0.744 | 0.01473 | -0.132 | 50.51
1.5 | 0.803 | 0.01499 | -0.132 | 53.581
2 | 0.861 | 0.01523 | -0.133 | 56.55
2.5 | 0.918 | 0.01529 | -0.133 | 60.067
3 | 0.974 | 0.01543 | -0.133 | 63.127
3.5 | 1.028 | 0.01601 | -0.134 | 64.2
4 | 1.079 | 0.01636 | -0.134 | 65.993
4.5 | 1.128 | 0.01675 | -0.134 | 67.334
5 | 1.174 | 0.01724 | -0.134 | 68.087
5.5 | 1.216 | 0.01742 | -0.135 | 69.814
6 | 1.254 | 0.01742 | -0.135 | 71.991
6.5 | 1.289 | 0.01785 | -0.135 | 72.178
7 | 1.318 | 0.01835 | -0.135 | 71.856
7.5 | 1.343 | 0.01943 | -0.135 | 69.117
8 | 1.363 | 0.01927 | -0.135 | 70.729
8.5 | 1.376 | 0.02005 | -0.135 | 68.653
9 | 1.384 | 0.02078 | -0.135 | 66.606
9.5 | 1.386 | 0.02144 | -0.135 | 64.616
10 | 1.381 | 0.02261 | -0.135 | 61.064
10.5 | 1.369 | 0.02378 | -0.135 | 57.573
11 | 1.339 | 0.02193 | -0.134 | 61.057
11.5 | 1.308 | 0.02353 | -0.133 | 55.594
12 | 1.263 | 0.02557 | -0.131 | 49.398
12.5 | 1.087 | 0.0588 | -0.107 | 18.487
13 | 1.021 | 0.07489 | -0.098 | 13.631
13.5 | 0.968 | 0.08588 | -0.092 | 11.272
14 | 0.911 | 0.09452 | -0.088 | 9.638
14.5 | 0.852 | 0.10356 | -0.085 | 8.224

## 150. Re 20M Mach 0.25 (2)
BIGFOIL.COM POLAR EXPORT
sc20712
SC(2)-0712 |  |  |  | Cl Max: | 2.3197 | at alpha= | 17.5 | deg
XFOIL ncrit=9 |  |  |  | L/D Max: | 148.755 | at alpha= | 7 | deg
Re: | 20000000 |  |  | Cd Min: | 0.07596 | at alpha= | 20 | deg
Mach: | 0.25 |  |  | Cl=0 at alpha= | -4.5774 | deg
|  |  |  | @ Cl=0.1, Cd= | 0.0059067
|  |  |  | @ Cl=0.4, Cd= | 0.0062958
|  |  |  | @ Cl=0.6, Cd= | 0.0061599
alpha (deg) | Cl | Cd | Cm | Cl/Cd
-20 | -1.7452 | 0.03735 | -0.0938 | -46.7256
-19.5 | -1.7357 | 0.03265 | -0.0941 | -53.1608
-19 | -1.719 | 0.02892 | -0.0936 | -59.4398
-18.5 | -1.6992 | 0.02568 | -0.0926 | -66.1682
-18 | -1.6786 | 0.02309 | -0.0902 | -72.6981
-17.5 | -1.6493 | 0.02078 | -0.0885 | -79.3696
-17 | -1.6064 | 0.01868 | -0.0886 | -85.9957
-16.5 | -1.5534 | 0.01689 | -0.0898 | -91.9716
-16 | -1.4916 | 0.01539 | -0.0919 | -96.9201
-15.5 | -1.431 | 0.01398 | -0.0936 | -102.3605
-15 | -1.3673 | 0.01274 | -0.0955 | -107.3234
-14.5 | -1.3003 | 0.01165 | -0.0978 | -111.6137
-14 | -1.2334 | 0.01079 | -0.0996 | -114.3095
-13.5 | -1.1679 | 0.01013 | -0.1007 | -115.2912
-13 | -1.1021 | 0.00957 | -0.1018 | -115.162
-12.5 | -1.0355 | 0.00901 | -0.1032 | -114.9279
-12 | -0.9693 | 0.00846 | -0.1045 | -114.5745
-11.5 | -0.9027 | 0.008 | -0.1059 | -112.8375
-11 | -0.8365 | 0.00763 | -0.1071 | -109.633
-10.5 | -0.7698 | 0.00721 | -0.1086 | -106.7684
-10 | -0.7035 | 0.00688 | -0.11 | -102.2529
-9.5 | -0.637 | 0.00655 | -0.1115 | -97.2519
-9 | -0.5708 | 0.00627 | -0.113 | -91.0367
-8.5 | -0.5048 | 0.006 | -0.1145 | -84.1333
-8 | -0.4394 | 0.00581 | -0.1158 | -75.6282
-7.5 | -0.3738 | 0.0056 | -0.1172 | -66.75
-7 | -0.309 | 0.00547 | -0.1185 | -56.4899
-6.5 | -0.2439 | 0.00532 | -0.1199 | -45.8459
-6 | -0.1793 | 0.00522 | -0.1212 | -34.3487
-5.5 | -0.1149 | 0.00517 | -0.1225 | -22.2244
-5 | -0.0524 | 0.00537 | -0.1234 | -9.7579
-4.5 | 0.0096 | 0.00565 | -0.1244 | 1.6991
-4 | 0.0724 | 0.00581 | -0.1254 | 12.4613
-3.5 | 0.1352 | 0.00603 | -0.1266 | 22.4212
-3 | 0.1985 | 0.00611 | -0.1277 | 32.4877
-2.5 | 0.2634 | 0.0061 | -0.1293 | 43.1803
-2 | 0.3265 | 0.00626 | -0.1304 | 52.1565
-1.5 | 0.3907 | 0.00629 | -0.1317 | 62.1145
-1 | 0.4545 | 0.00633 | -0.1328 | 71.8009
-0.5 | 0.5191 | 0.00632 | -0.1342 | 82.1361
0 | 0.5861 | 0.00614 | -0.1362 | 95.456
0.5 | 0.6489 | 0.00623 | -0.137 | 104.1573
1 | 0.7102 | 0.00641 | -0.1372 | 110.7956
1.5 | 0.7716 | 0.00658 | -0.1375 | 117.2644
2 | 0.8328 | 0.00677 | -0.1376 | 123.0133
2.5 | 0.8934 | 0.00699 | -0.1376 | 127.8112
3 | 0.9545 | 0.00719 | -0.1375 | 132.7538
3.5 | 1.0149 | 0.00744 | -0.1373 | 136.4113
4 | 1.0755 | 0.00767 | -0.137 | 140.2216
4.5 | 1.1357 | 0.00796 | -0.1366 | 142.6759
5 | 1.1959 | 0.00823 | -0.136 | 145.3098
5.5 | 1.2554 | 0.00858 | -0.1353 | 146.317
6 | 1.3154 | 0.00889 | -0.1345 | 147.964
6.5 | 1.3746 | 0.00928 | -0.1335 | 148.125
7 | 1.434 | 0.00964 | -0.1324 | 148.7552
7.5 | 1.4931 | 0.01004 | -0.1311 | 148.7151
8 | 1.5514 | 0.01052 | -0.1296 | 147.4715
8.5 | 1.6096 | 0.01099 | -0.128 | 146.4604
9 | 1.6679 | 0.01145 | -0.1262 | 145.6681
9.5 | 1.7256 | 0.01196 | -0.1242 | 144.2809
10 | 1.7823 | 0.01254 | -0.1218 | 142.1292
10.5 | 1.838 | 0.01321 | -0.1192 | 139.137
11 | 1.8929 | 0.01391 | -0.1163 | 136.082
11.5 | 1.9469 | 0.01464 | -0.1131 | 132.985
12 | 2.0003 | 0.01537 | -0.1097 | 130.1431
12.5 | 2.0521 | 0.01616 | -0.1059 | 126.9864
13 | 2.1015 | 0.01703 | -0.1015 | 123.3999
13.5 | 2.1458 | 0.01798 | -0.0962 | 119.3437
14 | 2.1849 | 0.01904 | -0.0901 | 114.7532
14.5 | 2.214 | 0.02023 | -0.0823 | 109.4414
15 | 2.2394 | 0.02171 | -0.0743 | 103.1506
15.5 | 2.2642 | 0.02346 | -0.0666 | 96.5132
16 | 2.2857 | 0.02553 | -0.0591 | 89.53
16.5 | 2.304 | 0.02798 | -0.0517 | 82.3445
17 | 2.3151 | 0.03107 | -0.0445 | 74.5124
17.5 | 2.3197 | 0.03485 | -0.0377 | 66.5624
18 | 2.3176 | 0.03955 | -0.0318 | 58.5992
18.5 | 2.3047 | 0.04562 | -0.0271 | 50.5195
19 | 2.2813 | 0.05356 | -0.0246 | 42.5934
19.5 | 2.2539 | 0.06296 | -0.0247 | 35.7989
20 | 2.2069 | 0.07596 | -0.0288 | 29.0534

## 151. Re 20M Mach 0.50 (1)
BIGFOIL.COM POLAR EXPORT
sc20712
SC(2)-0712 |  |  |  | Cl Max: | 1.362 | at alpha= | 20 | deg
JavaFoil+Calcfoil stall+Eppler ext transition |  |  |  | L/D Max: | 63.616 | at alpha= | 3.5 | deg
Re: | 20000000 |  |  | Cd Min: | 0.01403 | at alpha= | -6.5 | deg
Mach: | 0.5 |  |  | Cl=0 at alpha= | -5.0373 | deg
|  |  |  | @ Cl=0.1, Cd= | 0.014604
|  |  |  | @ Cl=0.4, Cd= | 0.015274
|  |  |  | @ Cl=0.6, Cd= | 0.014938
alpha (deg) | Cl | Cd | Cm | Cl/Cd
-20 | -0.827 | 0.18057 | -0.068 | -4.581
-19.5 | -0.801 | 0.16855 | -0.069 | -4.754
-19 | -0.773 | 0.16966 | -0.068 | -4.555
-18.5 | -0.744 | 0.16917 | -0.067 | -4.4
-18 | -0.719 | 0.14917 | -0.07 | -4.819
-17.5 | -0.691 | 0.14032 | -0.07 | -4.928
-17 | -0.668 | 0.11914 | -0.075 | -5.608
-16.5 | -0.635 | 0.12964 | -0.068 | -4.899
-16 | -0.607 | 0.1252 | -0.068 | -4.85
-15.5 | -0.581 | 0.11451 | -0.07 | -5.074
-15 | -0.553 | 0.11051 | -0.069 | -5
-14.5 | -0.527 | 0.09989 | -0.073 | -5.277
-14 | -0.501 | 0.09267 | -0.077 | -5.409
-13.5 | -0.529 | 0.03579 | -0.114 | -14.784
-13 | -0.51 | 0.02699 | -0.119 | -18.886
-12.5 | -0.415 | 0.08769 | -0.071 | -4.731
-12 | -0.389 | 0.07971 | -0.075 | -4.876
-11.5 | -0.365 | 0.06984 | -0.084 | -5.222
-11 | -0.336 | 0.06724 | -0.084 | -5.004
-10.5 | -0.549 | 0.02202 | -0.124 | -24.934
-10 | -0.557 | 0.01834 | -0.127 | -30.358
-9.5 | -0.529 | 0.01718 | -0.129 | -30.811
-9 | -0.486 | 0.01686 | -0.129 | -28.832
-8.5 | -0.435 | 0.0166 | -0.13 | -26.229
-8 | -0.379 | 0.01577 | -0.131 | -24.045
-7.5 | -0.319 | 0.01524 | -0.132 | -20.918
-7 | -0.257 | 0.01489 | -0.133 | -17.253
-6.5 | -0.193 | 0.01403 | -0.134 | -13.752
-6 | -0.128 | 0.01409 | -0.135 | -9.066
-5.5 | -0.062 | 0.01426 | -0.136 | -4.322
-5 | 0.005 | 0.01437 | -0.137 | 0.356
-4.5 | 0.072 | 0.01448 | -0.137 | 4.991
-4 | 0.14 | 0.01478 | -0.138 | 9.457
-3.5 | 0.208 | 0.01512 | -0.139 | 13.731
-3 | 0.276 | 0.0153 | -0.14 | 18.029
-2.5 | 0.345 | 0.01533 | -0.141 | 22.529
-2 | 0.414 | 0.01526 | -0.142 | 27.141
-1.5 | 0.482 | 0.01547 | -0.143 | 31.173
-1 | 0.559 | 0.01492 | -0.146 | 37.488
-0.5 | 0.627 | 0.01495 | -0.146 | 41.972
0 | 0.696 | 0.01516 | -0.147 | 45.887
0.5 | 0.762 | 0.01545 | -0.147 | 49.357
1 | 0.828 | 0.01566 | -0.148 | 52.89
1.5 | 0.892 | 0.01591 | -0.148 | 56.049
2 | 0.953 | 0.0164 | -0.148 | 58.107
2.5 | 1.012 | 0.01655 | -0.149 | 61.143
3 | 1.066 | 0.0171 | -0.149 | 62.365
3.5 | 1.116 | 0.01754 | -0.149 | 63.616
4 | 1.153 | 0.01853 | -0.15 | 62.262
4.5 | 1.176 | 0.01929 | -0.15 | 60.944
5 | 1.172 | 0.02018 | -0.15 | 58.067
5.5 | 1.109 | 0.0213 | -0.15 | 52.05
6 | 0.632 | 0.04233 | -0.108 | 14.941
6.5 | 0.781 | 0.02032 | -0.149 | 38.442
7 | 0.668 | 0.05578 | -0.087 | 11.978
7.5 | 0.693 | 0.06086 | -0.083 | 11.385
8 | 0.889 | 0.02312 | -0.151 | 38.441
8.5 | 0.917 | 0.02175 | -0.15 | 42.139
9 | 0.783 | 0.06387 | -0.095 | 12.254
9.5 | 0.804 | 0.07214 | -0.088 | 11.14
10 | 0.831 | 0.07487 | -0.089 | 11.103
10.5 | 0.856 | 0.08222 | -0.086 | 10.413
11 | 0.882 | 0.09335 | -0.085 | 9.446
11.5 | 0.915 | 0.08538 | -0.093 | 10.716
12 | 0.939 | 0.09488 | -0.09 | 9.9
12.5 | 0.963 | 0.11305 | -0.088 | 8.522
13 | 0.99 | 0.12184 | -0.087 | 8.121
13.5 | 1.02 | 0.11636 | -0.091 | 8.766
14 | 1.044 | 0.13477 | -0.089 | 7.743
14.5 | 1.07 | 0.1421 | -0.089 | 7.527
15 | 1.097 | 0.14744 | -0.09 | 7.443
15.5 | 1.127 | 0.14507 | -0.093 | 7.768
16 | 1.152 | 0.16071 | -0.092 | 7.166
16.5 | 1.178 | 0.16553 | -0.092 | 7.115
17 | 1.205 | 0.17194 | -0.093 | 7.01
17.5 | 1.229 | 0.19 | -0.092 | 6.471
18 | 1.257 | 0.18962 | -0.093 | 6.631
18.5 | 1.287 | 0.17382 | -0.096 | 7.405
19 | 1.312 | 0.19238 | -0.095 | 6.818
19.5 | 1.336 | 0.20796 | -0.094 | 6.424
20 | 1.362 | 0.22756 | -0.094 | 5.985

## 152. Re 20M Mach 0.50 (2)
BIGFOIL.COM POLAR EXPORT
sc20712
SC(2)-0712 |  |  |  | Cl Max: | 1.5804 | at alpha= | 6.5 | deg
XFOIL ncrit=9 |  |  |  | L/D Max: | 148.613 | at alpha= | 5 | deg
Re: | 20000000 |  |  | Cd Min: | 0.12998 | at alpha= | -16 | deg
Mach: | 0.5 |  |  | Cl=0 at alpha= | -4.4394 | deg
|  |  |  | @ Cl=0.1, Cd= | 0.0059881
|  |  |  | @ Cl=0.4, Cd= | 0.0064531
|  |  |  | @ Cl=0.6, Cd= | 0.0064379
alpha (deg) | Cl | Cd | Cm | Cl/Cd
-16 | -0.8069 | 0.12998 | -0.0456 | -6.2079
-15.5 | -0.8244 | 0.118 | -0.0536 | -6.9864
-15 | -0.8408 | 0.10641 | -0.0614 | -7.9015
-14.5 | -0.8554 | 0.0954 | -0.0687 | -8.9665
-13.5 | -0.8729 | 0.07534 | -0.0815 | -11.5861
-13 | -0.8799 | 0.06515 | -0.0874 | -13.5058
-12.5 | -0.8923 | 0.05309 | -0.097 | -16.8073
-12 | -0.9087 | 0.04202 | -0.1064 | -21.6254
-11.5 | -0.9302 | 0.03283 | -0.112 | -28.3338
-11 | -0.9499 | 0.0255 | -0.1136 | -37.251
-10 | -0.9185 | 0.00909 | -0.1248 | -101.0451
-9.5 | -0.8235 | 0.0081 | -0.1257 | -101.6667
-9 | -0.7335 | 0.00749 | -0.1262 | -97.9306
-8.5 | -0.6464 | 0.00703 | -0.1268 | -91.9488
-8 | -0.5607 | 0.00659 | -0.1279 | -85.0835
-7.5 | -0.477 | 0.00623 | -0.129 | -76.565
-7 | -0.3954 | 0.00594 | -0.1301 | -66.5657
-6.5 | -0.3149 | 0.00569 | -0.1315 | -55.3427
-6 | -0.236 | 0.00549 | -0.1328 | -42.9872
-5.5 | -0.1579 | 0.00533 | -0.1342 | -29.6248
-5 | -0.0817 | 0.00527 | -0.1356 | -15.5028
-4.5 | -0.0086 | 0.00548 | -0.1365 | -1.5693
-4 | 0.0624 | 0.00589 | -0.1373 | 10.5942
-3.5 | 0.1352 | 0.00608 | -0.1384 | 22.2368
-3 | 0.2084 | 0.00623 | -0.1398 | 33.451
-2 | 0.3567 | 0.00643 | -0.1429 | 55.4743
-1.5 | 0.4316 | 0.00647 | -0.1445 | 66.7079
-1 | 0.5056 | 0.00652 | -0.1458 | 77.546
-0.5 | 0.5821 | 0.00647 | -0.1476 | 89.9691
0 | 0.6603 | 0.00633 | -0.1497 | 104.3128
0.5 | 0.7322 | 0.00652 | -0.1498 | 112.3006
1 | 0.8037 | 0.00674 | -0.1496 | 119.2433
1.5 | 0.8758 | 0.00696 | -0.1492 | 125.8333
2 | 0.948 | 0.00722 | -0.1484 | 131.3019
2.5 | 1.0203 | 0.0075 | -0.1473 | 136.04
3 | 1.0937 | 0.00779 | -0.146 | 140.3979
3.5 | 1.167 | 0.00814 | -0.1441 | 143.3661
4 | 1.2412 | 0.00851 | -0.1419 | 145.8519
4.5 | 1.3163 | 0.00892 | -0.1391 | 147.5673
5 | 1.3925 | 0.00937 | -0.1359 | 148.6126
5.5 | 1.4692 | 0.00996 | -0.1317 | 147.51
6 | 1.5431 | 0.01101 | -0.1259 | 140.1544
6.5 | 1.5804 | 0.01553 | -0.1148 | 101.7643
7 | 1.5705 | 0.02323 | -0.1012 | 67.6065
7.5 | 1.534 | 0.03049 | -0.0859 | 50.3116
8 | 1.4927 | 0.03607 | -0.0713 | 41.3834
8.5 | 1.4456 | 0.04376 | -0.0613 | 33.0347
9 | 1.4006 | 0.05308 | -0.057 | 26.3866
9.5 | 1.3601 | 0.06453 | -0.0592 | 21.077
10 | 1.3295 | 0.07866 | -0.0683 | 16.9019
10.5 | 1.3131 | 0.09471 | -0.0792 | 13.8644
11 | 1.2938 | 0.10844 | -0.0868 | 11.931
11.5 | 1.2746 | 0.12149 | -0.0942 | 10.4914