## index
index | Re | Mach | Datasource
1 | 50000 | 0 | JavaFoil+Calcfoil stall+Eppler ext transition
2 | 50000 | 0 | XFOIL ncrit=9
3 | 50000 | 0.1 | JavaFoil+Calcfoil stall+Eppler ext transition
4 | 50000 | 0.1 | XFOIL ncrit=9
5 | 50000 | 0.25 | JavaFoil+Calcfoil stall+Eppler ext transition
6 | 50000 | 0.25 | XFOIL ncrit=9
7 | 50000 | 0.5 | JavaFoil+Calcfoil stall+Eppler ext transition
8 | 50000 | 0.5 | XFOIL ncrit=9
9 | 100000 | 0 | JavaFoil+Calcfoil stall+Eppler ext transition
10 | 100000 | 0 | XFOIL ncrit=9
11 | 100000 | 0.1 | JavaFoil+Calcfoil stall+Eppler ext transition
12 | 100000 | 0.1 | XFOIL ncrit=9
13 | 100000 | 0.25 | JavaFoil+Calcfoil stall+Eppler ext transition
14 | 100000 | 0.25 | XFOIL ncrit=9
15 | 100000 | 0.5 | JavaFoil+Calcfoil stall+Eppler ext transition
16 | 100000 | 0.5 | XFOIL ncrit=9
17 | 250000 | 0 | JavaFoil+Calcfoil stall+Eppler ext transition
18 | 250000 | 0 | XFOIL ncrit=9
19 | 250000 | 0.1 | JavaFoil+Calcfoil stall+Eppler ext transition
20 | 250000 | 0.1 | XFOIL ncrit=9
21 | 250000 | 0.25 | JavaFoil+Calcfoil stall+Eppler ext transition
22 | 250000 | 0.25 | XFOIL ncrit=9
23 | 250000 | 0.5 | JavaFoil+Calcfoil stall+Eppler ext transition
24 | 250000 | 0.5 | XFOIL ncrit=9
25 | 500000 | 0 | JavaFoil+Calcfoil stall+Eppler ext transition
26 | 500000 | 0 | XFOIL ncrit=9
27 | 500000 | 0.1 | JavaFoil+Calcfoil stall+Eppler ext transition
28 | 500000 | 0.1 | XFOIL ncrit=9
29 | 500000 | 0.25 | JavaFoil+Calcfoil stall+Eppler ext transition
30 | 500000 | 0.25 | XFOIL ncrit=9
31 | 500000 | 0.5 | JavaFoil+Calcfoil stall+Eppler ext transition
32 | 500000 | 0.5 | XFOIL ncrit=9
33 | 750000 | 0 | JavaFoil+Calcfoil stall+Eppler ext transition
34 | 750000 | 0 | XFOIL ncrit=9
35 | 750000 | 0.1 | JavaFoil+Calcfoil stall+Eppler ext transition
36 | 750000 | 0.1 | XFOIL ncrit=9
37 | 750000 | 0.25 | JavaFoil+Calcfoil stall+Eppler ext transition
38 | 750000 | 0.25 | XFOIL ncrit=9
39 | 750000 | 0.5 | JavaFoil+Calcfoil stall+Eppler ext transition
40 | 750000 | 0.5 | XFOIL ncrit=9
41 | 1000000 | 0 | JavaFoil+Calcfoil stall+Eppler ext transition
42 | 1000000 | 0 | XFOIL ncrit=9
43 | 1000000 | 0.1 | JavaFoil+Calcfoil stall+Eppler ext transition
44 | 1000000 | 0.1 | XFOIL ncrit=9
45 | 1000000 | 0.25 | JavaFoil+Calcfoil stall+Eppler ext transition
46 | 1000000 | 0.25 | XFOIL ncrit=9
47 | 1000000 | 0.5 | JavaFoil+Calcfoil stall+Eppler ext transition
48 | 1000000 | 0.5 | XFOIL ncrit=9
49 | 2000000 | 0 | JavaFoil+Calcfoil stall+Eppler ext transition
50 | 2000000 | 0 | XFOIL ncrit=9
51 | 2000000 | 0.1 | JavaFoil+Calcfoil stall+Eppler ext transition
52 | 2000000 | 0.1 | XFOIL ncrit=9
53 | 2000000 | 0.25 | JavaFoil+Calcfoil stall+Eppler ext transition
54 | 2000000 | 0.25 | XFOIL ncrit=9
55 | 2000000 | 0.5 | JavaFoil+Calcfoil stall+Eppler ext transition
56 | 2000000 | 0.5 | XFOIL ncrit=9
57 | 3000000 | 0 | JavaFoil+Calcfoil stall+Eppler ext transition
58 | 3000000 | 0 | XFOIL ncrit=9
59 | 3000000 | 0.1 | JavaFoil+Calcfoil stall+Eppler ext transition
60 | 3000000 | 0.1 | XFOIL ncrit=9
61 | 3000000 | 0.25 | JavaFoil+Calcfoil stall+Eppler ext transition
62 | 3000000 | 0.25 | XFOIL ncrit=9
63 | 3000000 | 0.5 | JavaFoil+Calcfoil stall+Eppler ext transition
64 | 3000000 | 0.5 | XFOIL ncrit=9
65 | 4000000 | 0 | JavaFoil+Calcfoil stall+Eppler ext transition
66 | 4000000 | 0 | XFOIL ncrit=9
67 | 4000000 | 0.1 | JavaFoil+Calcfoil stall+Eppler ext transition
68 | 4000000 | 0.1 | XFOIL ncrit=9
69 | 4000000 | 0.25 | JavaFoil+Calcfoil stall+Eppler ext transition
70 | 4000000 | 0.25 | XFOIL ncrit=9
71 | 4000000 | 0.5 | JavaFoil+Calcfoil stall+Eppler ext transition
72 | 4000000 | 0.5 | XFOIL ncrit=9
73 | 5000000 | 0 | JavaFoil+Calcfoil stall+Eppler ext transition
74 | 5000000 | 0 | XFOIL ncrit=9
75 | 5000000 | 0.1 | JavaFoil+Calcfoil stall+Eppler ext transition
76 | 5000000 | 0.1 | XFOIL ncrit=9
77 | 5000000 | 0.25 | JavaFoil+Calcfoil stall+Eppler ext transition
78 | 5000000 | 0.25 | XFOIL ncrit=9
79 | 5000000 | 0.5 | JavaFoil+Calcfoil stall+Eppler ext transition
80 | 5000000 | 0.5 | XFOIL ncrit=9
81 | 6000000 | 0 | JavaFoil+Calcfoil stall+Eppler ext transition
82 | 6000000 | 0 | XFOIL ncrit=9
83 | 6000000 | 0.1 | JavaFoil+Calcfoil stall+Eppler ext transition
84 | 6000000 | 0.1 | XFOIL ncrit=9
85 | 6000000 | 0.25 | JavaFoil+Calcfoil stall+Eppler ext transition
86 | 6000000 | 0.25 | XFOIL ncrit=9
87 | 6000000 | 0.5 | JavaFoil+Calcfoil stall+Eppler ext transition
88 | 6000000 | 0.5 | XFOIL ncrit=9
89 | 7000000 | 0 | JavaFoil+Calcfoil stall+Eppler ext transition
90 | 7000000 | 0 | XFOIL ncrit=9
91 | 7000000 | 0.1 | JavaFoil+Calcfoil stall+Eppler ext transition
92 | 7000000 | 0.1 | XFOIL ncrit=9
93 | 7000000 | 0.25 | JavaFoil+Calcfoil stall+Eppler ext transition
94 | 7000000 | 0.25 | XFOIL ncrit=9
95 | 7000000 | 0.5 | JavaFoil+Calcfoil stall+Eppler ext transition
96 | 7000000 | 0.5 | XFOIL ncrit=9
97 | 8000000 | 0 | JavaFoil+Calcfoil stall+Eppler ext transition
98 | 8000000 | 0 | XFOIL ncrit=9
99 | 8000000 | 0.1 | JavaFoil+Calcfoil stall+Eppler ext transition
100 | 8000000 | 0.1 | XFOIL ncrit=9
101 | 8000000 | 0.25 | JavaFoil+Calcfoil stall+Eppler ext transition
102 | 8000000 | 0.25 | XFOIL ncrit=9
103 | 8000000 | 0.5 | JavaFoil+Calcfoil stall+Eppler ext transition
104 | 8000000 | 0.5 | XFOIL ncrit=9
105 | 10000000 | 0 | JavaFoil+Calcfoil stall+Eppler ext transition
106 | 10000000 | 0 | XFOIL ncrit=9
107 | 10000000 | 0.1 | JavaFoil+Calcfoil stall+Eppler ext transition
108 | 10000000 | 0.1 | XFOIL ncrit=9
109 | 10000000 | 0.25 | JavaFoil+Calcfoil stall+Eppler ext transition
110 | 10000000 | 0.25 | XFOIL ncrit=9
111 | 10000000 | 0.5 | JavaFoil+Calcfoil stall+Eppler ext transition
112 | 10000000 | 0.5 | XFOIL ncrit=9
113 | 12000000 | 0 | JavaFoil+Calcfoil stall+Eppler ext transition
114 | 12000000 | 0 | XFOIL ncrit=9
115 | 12000000 | 0.1 | JavaFoil+Calcfoil stall+Eppler ext transition
116 | 12000000 | 0.1 | XFOIL ncrit=9
117 | 12000000 | 0.25 | JavaFoil+Calcfoil stall+Eppler ext transition
118 | 12000000 | 0.25 | XFOIL ncrit=9
119 | 12000000 | 0.5 | JavaFoil+Calcfoil stall+Eppler ext transition
120 | 12000000 | 0.5 | XFOIL ncrit=9
121 | 14000000 | 0 | JavaFoil+Calcfoil stall+Eppler ext transition
122 | 14000000 | 0 | XFOIL ncrit=9
123 | 14000000 | 0.1 | JavaFoil+Calcfoil stall+Eppler ext transition
124 | 14000000 | 0.1 | XFOIL ncrit=9
125 | 14000000 | 0.25 | JavaFoil+Calcfoil stall+Eppler ext transition
126 | 14000000 | 0.25 | XFOIL ncrit=9
127 | 14000000 | 0.5 | JavaFoil+Calcfoil stall+Eppler ext transition
128 | 14000000 | 0.5 | XFOIL ncrit=9
129 | 16000000 | 0 | JavaFoil+Calcfoil stall+Eppler ext transition
130 | 16000000 | 0 | XFOIL ncrit=9
131 | 16000000 | 0.1 | JavaFoil+Calcfoil stall+Eppler ext transition
132 | 16000000 | 0.1 | XFOIL ncrit=9
133 | 16000000 | 0.25 | JavaFoil+Calcfoil stall+Eppler ext transition
134 | 16000000 | 0.25 | XFOIL ncrit=9
135 | 16000000 | 0.5 | JavaFoil+Calcfoil stall+Eppler ext transition
136 | 16000000 | 0.5 | XFOIL ncrit=9
137 | 18000000 | 0 | JavaFoil+Calcfoil stall+Eppler ext transition
138 | 18000000 | 0 | XFOIL ncrit=9
139 | 18000000 | 0.1 | JavaFoil+Calcfoil stall+Eppler ext transition
140 | 18000000 | 0.1 | XFOIL ncrit=9
141 | 18000000 | 0.25 | JavaFoil+Calcfoil stall+Eppler ext transition
142 | 18000000 | 0.25 | XFOIL ncrit=9
143 | 18000000 | 0.5 | JavaFoil+Calcfoil stall+Eppler ext transition
144 | 18000000 | 0.5 | XFOIL ncrit=9
145 | 20000000 | 0 | JavaFoil+Calcfoil stall+Eppler ext transition
146 | 20000000 | 0 | XFOIL ncrit=9
147 | 20000000 | 0.1 | JavaFoil+Calcfoil stall+Eppler ext transition
148 | 20000000 | 0.1 | XFOIL ncrit=9
149 | 20000000 | 0.25 | JavaFoil+Calcfoil stall+Eppler ext transition
150 | 20000000 | 0.25 | XFOIL ncrit=9
151 | 20000000 | 0.5 | JavaFoil+Calcfoil stall+Eppler ext transition
152 | 20000000 | 0.5 | XFOIL ncrit=9

## 1. Re 50k Mach 0.00 (1)
BIGFOIL.COM POLAR EXPORT
e329
EPPLER 329 |  |  |  | Cl Max: | 1.428 | at alpha= | 12 | deg
JavaFoil+Calcfoil stall+Eppler ext transition |  |  |  | L/D Max: | 30.618 | at alpha= | 4.5 | deg
Re: | 50000 |  |  | Cd Min: | 0.01636 | at alpha= | 0 | deg
Mach: | 0 |  |  | Cl=0 at alpha= | -2.734 | deg
|  |  |  | @ Cl=0.1, Cd= | 0.038746
|  |  |  | @ Cl=0.4, Cd= | 0.016778
|  |  |  | @ Cl=0.6, Cd= | 0.021298
alpha (deg) | Cl | Cd | Cm | Cl/Cd
-15 | -0.307 | 0.22766 | -0.007 | -1.347
-14.5 | -0.318 | 0.20997 | -0.007 | -1.517
-14 | -0.33 | 0.19436 | -0.007 | -1.698
-13.5 | -0.341 | 0.20874 | -0.007 | -1.635
-13 | -0.352 | 0.17171 | -0.008 | -2.05
-12.5 | -0.362 | 0.18235 | -0.008 | -1.985
-12 | -0.371 | 0.16448 | -0.008 | -2.254
-11.5 | -0.378 | 0.15342 | -0.008 | -2.465
-11 | -0.384 | 0.14456 | -0.008 | -2.655
-10.5 | -0.387 | 0.13164 | -0.008 | -2.942
-10 | -0.388 | 0.12069 | -0.008 | -3.218
-9.5 | -0.386 | 0.11009 | -0.008 | -3.51
-9 | -0.381 | 0.10361 | -0.009 | -3.679
-8.5 | -0.372 | 0.09347 | -0.009 | -3.983
-8 | -0.359 | 0.08245 | -0.009 | -4.36
-7.5 | -0.343 | 0.07717 | -0.009 | -4.439
-7 | -0.321 | 0.06912 | -0.009 | -4.651
-6.5 | -0.296 | 0.06453 | -0.009 | -4.591
-6 | -0.267 | 0.05963 | -0.009 | -4.476
-5.5 | -0.234 | 0.0546 | -0.01 | -4.282
-5 | -0.197 | 0.05121 | -0.01 | -3.852
-4.5 | -0.158 | 0.04781 | -0.01 | -3.296
-4 | -0.115 | 0.04643 | -0.01 | -2.484
-3.5 | -0.071 | 0.04424 | -0.01 | -1.604
-3 | -0.025 | 0.04189 | -0.01 | -0.595
-2.5 | 0.022 | 0.04033 | -0.011 | 0.554
-2 | 0.07 | 0.03923 | -0.011 | 1.797
-1.5 | 0.119 | 0.03844 | -0.012 | 3.1
-1 | 0.168 | 0.03793 | -0.013 | 4.436
-0.5 | 0.261 | 0.0196 | -0.036 | 13.311
0 | 0.331 | 0.01636 | -0.036 | 20.231
0.5 | 0.391 | 0.01671 | -0.037 | 23.389
1 | 0.451 | 0.01716 | -0.037 | 26.268
1.5 | 0.51 | 0.01979 | -0.038 | 25.762
2 | 0.561 | 0.02041 | -0.038 | 27.491
2.5 | 0.608 | 0.02148 | -0.038 | 28.301
3 | 0.656 | 0.0228 | -0.038 | 28.769
3.5 | 0.704 | 0.02429 | -0.038 | 28.984
4 | 0.752 | 0.02596 | -0.038 | 28.962
4.5 | 0.802 | 0.0262 | -0.038 | 30.618
5 | 0.852 | 0.028 | -0.038 | 30.428
5.5 | 0.901 | 0.02995 | -0.038 | 30.079
6 | 0.949 | 0.0321 | -0.039 | 29.561
6.5 | 0.997 | 0.0344 | -0.039 | 28.974
7 | 1.045 | 0.0373 | -0.039 | 28.009
7.5 | 1.095 | 0.0394 | -0.04 | 27.79
8 | 1.143 | 0.04188 | -0.04 | 27.288
8.5 | 1.189 | 0.04457 | -0.041 | 26.669
9 | 1.237 | 0.048 | -0.042 | 25.772
9.5 | 1.282 | 0.04837 | -0.043 | 26.509
10 | 1.329 | 0.05081 | -0.043 | 26.154
10.5 | 1.37 | 0.05348 | -0.044 | 25.621
11 | 1.401 | 0.05691 | -0.045 | 24.622
11.5 | 1.42 | 0.06144 | -0.045 | 23.116
12 | 1.428 | 0.067 | -0.045 | 21.321
12.5 | 1.427 | 0.07333 | -0.045 | 19.46
13 | 1.413 | 0.0813 | -0.045 | 17.385
13.5 | 1.406 | 0.08476 | -0.046 | 16.585
14 | 1.271 | 0.12298 | -0.018 | 10.338
14.5 | 1.25 | 0.1316 | -0.011 | 9.496
15 | 1.223 | 0.14154 | -0.007 | 8.64
15.5 | 1.191 | 0.15328 | -0.007 | 7.769
16 | 1.154 | 0.16569 | -0.007 | 6.967
16.5 | 1.114 | 0.17882 | -0.008 | 6.23
17 | 1.071 | 0.19682 | -0.008 | 5.442

## 2. Re 50k Mach 0.00 (2)
BIGFOIL.COM POLAR EXPORT
e329
EPPLER 329 |  |  |  | Cl Max: | 0.8594 | at alpha= | 20 | deg
XFOIL ncrit=9 |  |  |  | L/D Max: | 17.0054 | at alpha= | 0.5 | deg
Re: | 50000 |  |  | Cd Min: | 0.23783 | at alpha= | 20 | deg
Mach: | 0 |  |  | Cl=0 at alpha= | -3.0411 | deg
|  |  |  | @ Cl=0.1, Cd= | 0.031877
|  |  |  | @ Cl=0.4, Cd= | 0.026469
|  |  |  | @ Cl=0.6, Cd= | 0.13246
alpha (deg) | Cl | Cd | Cm | Cl/Cd
-20 | -0.5816 | 0.23685 | 0.0246 | -2.4556
-19.5 | -0.5647 | 0.23131 | 0.0214 | -2.4413
-19 | -0.5518 | 0.22793 | 0.0173 | -2.4209
-18.5 | -0.552 | 0.23081 | 0.0117 | -2.3916
-18 | -0.5194 | 0.21528 | 0.0111 | -2.4127
-17.5 | -0.5006 | 0.20862 | 0.0088 | -2.3996
-17 | -0.487 | 0.20385 | 0.0055 | -2.389
-16.5 | -0.4901 | 0.20497 | 0.0003 | -2.3911
-16 | -0.4592 | 0.19197 | -0.0004 | -2.392
-15.5 | -0.4411 | 0.18532 | -0.0024 | -2.3802
-15 | -0.4372 | 0.18246 | -0.0062 | -2.3961
-14.5 | -0.4269 | 0.17598 | -0.009 | -2.4258
-14 | -0.4021 | 0.16734 | -0.0096 | -2.4029
-13.5 | -0.4091 | 0.16537 | -0.014 | -2.4738
-13 | -0.3813 | 0.15518 | -0.0141 | -2.4571
-12.5 | -0.3824 | 0.15119 | -0.0172 | -2.5293
-12 | -0.3605 | 0.14263 | -0.0174 | -2.5275
-11.5 | -0.3792 | 0.14031 | -0.022 | -2.7026
-11 | -0.3556 | 0.13171 | -0.0214 | -2.6999
-10.5 | -0.3396 | 0.12439 | -0.0215 | -2.7301
-10 | -0.3327 | 0.11807 | -0.022 | -2.8178
-9.5 | -0.3312 | 0.1123 | -0.0225 | -2.9492
-9 | -0.3502 | 0.10792 | -0.0237 | -3.245
-8.5 | -0.3245 | 0.10055 | -0.0208 | -3.2273
-8 | -0.3297 | 0.09553 | -0.0184 | -3.4513
-7.5 | -0.315 | 0.09001 | -0.0137 | -3.4996
-7 | -0.2827 | 0.08443 | -0.0071 | -3.3483
-6.5 | -0.2234 | 0.07942 | 0.0011 | -2.8129
-5 | -0.2124 | 0.06991 | 0.0177 | -3.0382
-4.5 | -0.3418 | 0.06711 | 0.0147 | -5.0931
-4 | -0.326 | 0.04823 | -0.0329 | -6.7593
-3.5 | -0.2422 | 0.04275 | -0.0364 | -5.6655
-2.5 | 0.2856 | 0.02598 | -0.0899 | 10.9931
-2 | 0.3498 | 0.02585 | -0.092 | 13.5319
-1.5 | 0.3962 | 0.02638 | -0.0912 | 15.019
-1 | 0.4347 | 0.02728 | -0.0892 | 15.9348
-0.5 | 0.4752 | 0.02812 | -0.087 | 16.899
0 | 0.5038 | 0.02965 | -0.0839 | 16.9916
0.5 | 0.5321 | 0.03129 | -0.0806 | 17.0054
1 | 0.5578 | 0.03314 | -0.0771 | 16.8316
1.5 | 0.5774 | 0.03541 | -0.073 | 16.3061
2 | 0.5848 | 0.03834 | -0.0678 | 15.253
2.5 | 0.5764 | 0.042 | -0.061 | 13.7238
3 | 0.5552 | 0.04606 | -0.0529 | 12.0538
3.5 | 0.5752 | 0.0485 | -0.0488 | 11.8598
4 | 0.4429 | 0.05545 | -0.0303 | 7.9874
4.5 | 0.4151 | 0.06 | -0.0245 | 6.9183
5 | 0.4092 | 0.06482 | -0.0223 | 6.3129
6.5 | 0.3799 | 0.08269 | -0.0227 | 4.5943
7 | 0.3884 | 0.08521 | -0.0203 | 4.5582
7.5 | 0.4299 | 0.09052 | -0.0219 | 4.7492
8 | 0.4427 | 0.09424 | -0.0208 | 4.6976
8.5 | 0.4721 | 0.09895 | -0.0213 | 4.7711
9 | 0.5143 | 0.10546 | -0.0231 | 4.8767
9.5 | 0.5127 | 0.10858 | -0.0216 | 4.7219
10 | 0.5392 | 0.1139 | -0.0223 | 4.734
10.5 | 0.5767 | 0.12077 | -0.0238 | 4.7752
11 | 0.5772 | 0.12493 | -0.0236 | 4.6202
11.5 | 0.5916 | 0.13005 | -0.0242 | 4.549
13 | 0.66 | 0.1497 | -0.0282 | 4.4088
13.5 | 0.6626 | 0.15437 | -0.0295 | 4.2923
14 | 0.6748 | 0.16018 | -0.0313 | 4.2128
14.5 | 0.6889 | 0.16606 | -0.0332 | 4.1485
15 | 0.7036 | 0.1724 | -0.0354 | 4.0812
15.5 | 0.7187 | 0.1787 | -0.0378 | 4.0218
16 | 0.7339 | 0.18504 | -0.0402 | 3.9662
16.5 | 0.7485 | 0.19159 | -0.043 | 3.9068
17 | 0.7636 | 0.19798 | -0.0458 | 3.857
17.5 | 0.7792 | 0.20465 | -0.0487 | 3.8075
18 | 0.7962 | 0.21164 | -0.0516 | 3.762
18.5 | 0.8134 | 0.21865 | -0.0545 | 3.7201
19 | 0.8331 | 0.22638 | -0.0573 | 3.6801
19.5 | 0.8568 | 0.2356 | -0.0598 | 3.6367
20 | 0.8594 | 0.23783 | -0.0644 | 3.6135

## 3. Re 50k Mach 0.10 (1)
BIGFOIL.COM POLAR EXPORT
e329
EPPLER 329 |  |  |  | Cl Max: | 1.435 | at alpha= | 12.5 | deg
JavaFoil+Calcfoil stall+Eppler ext transition |  |  |  | L/D Max: | 30.279 | at alpha= | 5 | deg
Re: | 50000 |  |  | Cd Min: | 0.0164 | at alpha= | 0 | deg
Mach: | 0.1 |  |  | Cl=0 at alpha= | -2.734 | deg
|  |  |  | @ Cl=0.1, Cd= | 0.038783
|  |  |  | @ Cl=0.4, Cd= | 0.01707
|  |  |  | @ Cl=0.6, Cd= | 0.021445
alpha (deg) | Cl | Cd | Cm | Cl/Cd
-14.5 | -0.28 | 0.22168 | -0.007 | -1.262
-14 | -0.293 | 0.2026 | -0.007 | -1.448
-13.5 | -0.307 | 0.18749 | -0.008 | -1.636
-13 | -0.32 | 0.20354 | -0.008 | -1.571
-12.5 | -0.332 | 0.19354 | -0.008 | -1.716
-12 | -0.344 | 0.17355 | -0.008 | -1.98
-11.5 | -0.354 | 0.1592 | -0.008 | -2.222
-11 | -0.362 | 0.14652 | -0.008 | -2.472
-10.5 | -0.369 | 0.13341 | -0.008 | -2.763
-10 | -0.372 | 0.12158 | -0.008 | -3.063
-9.5 | -0.373 | 0.11407 | -0.008 | -3.271
-9 | -0.37 | 0.10463 | -0.009 | -3.54
-8.5 | -0.364 | 0.09513 | -0.009 | -3.825
-8 | -0.353 | 0.08377 | -0.009 | -4.216
-7.5 | -0.338 | 0.07842 | -0.009 | -4.311
-7 | -0.318 | 0.06988 | -0.009 | -4.558
-6.5 | -0.294 | 0.06509 | -0.009 | -4.523
-6 | -0.266 | 0.06013 | -0.01 | -4.424
-5.5 | -0.234 | 0.05494 | -0.01 | -4.25
-5 | -0.197 | 0.05149 | -0.01 | -3.832
-4.5 | -0.158 | 0.04798 | -0.01 | -3.291
-4 | -0.116 | 0.04657 | -0.01 | -2.484
-3.5 | -0.071 | 0.04434 | -0.01 | -1.606
-3 | -0.025 | 0.04216 | -0.01 | -0.593
-2.5 | 0.022 | 0.0404 | -0.011 | 0.556
-2 | 0.071 | 0.03928 | -0.011 | 1.802
-1.5 | 0.12 | 0.03844 | -0.011 | 3.115
-1 | 0.169 | 0.03804 | -0.013 | 4.445
-0.5 | 0.262 | 0.01705 | -0.036 | 15.377
0 | 0.332 | 0.0164 | -0.036 | 20.277
0.5 | 0.393 | 0.01676 | -0.037 | 23.43
1 | 0.453 | 0.01942 | -0.037 | 23.321
1.5 | 0.512 | 0.01987 | -0.038 | 25.773
2 | 0.562 | 0.02055 | -0.038 | 27.35
2.5 | 0.61 | 0.02168 | -0.038 | 28.123
3 | 0.658 | 0.02303 | -0.038 | 28.571
3.5 | 0.706 | 0.02454 | -0.038 | 28.787
4 | 0.755 | 0.02618 | -0.038 | 28.824
4.5 | 0.805 | 0.02765 | -0.038 | 29.123
5 | 0.855 | 0.02824 | -0.038 | 30.279
5.5 | 0.904 | 0.03026 | -0.038 | 29.883
6 | 0.953 | 0.03242 | -0.039 | 29.386
6.5 | 1 | 0.03478 | -0.039 | 28.754
7 | 1.049 | 0.03697 | -0.039 | 28.381
7.5 | 1.099 | 0.03976 | -0.04 | 27.647
8 | 1.147 | 0.04228 | -0.04 | 27.132
8.5 | 1.193 | 0.04503 | -0.041 | 26.498
9 | 1.242 | 0.04845 | -0.042 | 25.63
9.5 | 1.287 | 0.04893 | -0.043 | 26.299
10 | 1.334 | 0.05134 | -0.044 | 25.983
10.5 | 1.376 | 0.05402 | -0.044 | 25.462
11 | 1.406 | 0.05769 | -0.045 | 24.365
11.5 | 1.421 | 0.0625 | -0.045 | 22.743
12 | 1.428 | 0.06826 | -0.046 | 20.913
12.5 | 1.435 | 0.07041 | -0.046 | 20.377
13 | 1.421 | 0.07749 | -0.046 | 18.342
13.5 | 1.391 | 0.08817 | -0.045 | 15.77
14 | 1.259 | 0.12336 | -0.012 | 10.208
14.5 | 1.234 | 0.1327 | -0.008 | 9.299
15 | 1.202 | 0.14552 | -0.008 | 8.263
15.5 | 1.165 | 0.15604 | -0.007 | 7.467
16 | 1.123 | 0.16926 | -0.008 | 6.635
16.5 | 1.077 | 0.18747 | -0.008 | 5.745
17 | 1.028 | 0.20284 | -0.008 | 5.07
17.5 | 0.978 | 0.22096 | -0.008 | 4.425

## 4. Re 50k Mach 0.10 (2)
BIGFOIL.COM POLAR EXPORT
e329
EPPLER 329 |  |  |  | Cl Max: | 0.8619 | at alpha= | 20 | deg
XFOIL ncrit=9 |  |  |  | L/D Max: | 16.9033 | at alpha= | 0.5 | deg
Re: | 50000 |  |  | Cd Min: | 0.23875 | at alpha= | 20 | deg
Mach: | 0.1 |  |  | Cl=0 at alpha= | -3.0499 | deg
|  |  |  | @ Cl=0.1, Cd= | 0.032117
|  |  |  | @ Cl=0.4, Cd= | 0.026443
|  |  |  | @ Cl=0.6, Cd= | 0.13243
alpha (deg) | Cl | Cd | Cm | Cl/Cd
-20 | -0.5829 | 0.23745 | 0.0249 | -2.4548
-19.5 | -0.5661 | 0.23204 | 0.0216 | -2.4397
-19 | -0.5542 | 0.22927 | 0.0172 | -2.4172
-18.5 | -0.5555 | 0.23278 | 0.0116 | -2.3864
-18 | -0.5194 | 0.2155 | 0.0115 | -2.4102
-17.5 | -0.5011 | 0.20915 | 0.009 | -2.3959
-17 | -0.4884 | 0.20475 | 0.0054 | -2.3853
-16.5 | -0.4933 | 0.20664 | 0.0001 | -2.3872
-16 | -0.458 | 0.1921 | -0.0002 | -2.3842
-15.5 | -0.4411 | 0.18582 | -0.0023 | -2.3738
-15 | -0.4398 | 0.18378 | -0.0065 | -2.3931
-14.5 | -0.4211 | 0.17509 | -0.0084 | -2.405
-14 | -0.4017 | 0.16783 | -0.0097 | -2.3935
-13.5 | -0.4119 | 0.16662 | -0.0144 | -2.4721
-13 | -0.3791 | 0.15546 | -0.014 | -2.4386
-12.5 | -0.3852 | 0.15233 | -0.0177 | -2.5287
-12 | -0.3587 | 0.14304 | -0.0174 | -2.5077
-11.5 | -0.3825 | 0.14144 | -0.0225 | -2.7043
-11 | -0.3589 | 0.13276 | -0.0219 | -2.7034
-10.5 | -0.3409 | 0.12515 | -0.0218 | -2.7239
-10 | -0.3335 | 0.11875 | -0.0223 | -2.8084
-9.5 | -0.3345 | 0.11318 | -0.023 | -2.9555
-9 | -0.3549 | 0.10889 | -0.0242 | -3.2593
-8.5 | -0.3294 | 0.10146 | -0.0211 | -3.2466
-8 | -0.3355 | 0.09645 | -0.0186 | -3.4785
-7.5 | -0.3211 | 0.09091 | -0.0138 | -3.5321
-7 | -0.2806 | 0.08492 | -0.007 | -3.3043
-6.5 | -0.2252 | 0.08004 | 0.0014 | -2.8136
-5 | -0.2111 | 0.07049 | 0.0176 | -2.9948
-4 | -0.3213 | 0.04823 | -0.0342 | -6.6618
-3.5 | -0.2405 | 0.04297 | -0.0372 | -5.5969
-2.5 | 0.2938 | 0.02594 | -0.0913 | 11.3261
-2 | 0.3527 | 0.02597 | -0.0926 | 13.5811
-1.5 | 0.4007 | 0.02645 | -0.0918 | 15.1493
-1 | 0.4368 | 0.02744 | -0.0895 | 15.9184
-0.5 | 0.4751 | 0.02842 | -0.0871 | 16.7171
0 | 0.5035 | 0.02998 | -0.0839 | 16.7945
0.5 | 0.5333 | 0.03155 | -0.0807 | 16.9033
1 | 0.5596 | 0.03339 | -0.0772 | 16.7595
1.5 | 0.5788 | 0.03569 | -0.073 | 16.2174
2 | 0.585 | 0.0387 | -0.0677 | 15.1163
2.5 | 0.5711 | 0.0426 | -0.0604 | 13.4061
3 | 0.5373 | 0.04709 | -0.0511 | 11.4101
3.5 | 0.5439 | 0.05002 | -0.0457 | 10.8737
4 | 0.4343 | 0.05603 | -0.0296 | 7.7512
4.5 | 0.4104 | 0.06048 | -0.0242 | 6.7857
5 | 0.4057 | 0.0653 | -0.0221 | 6.2129
7 | 0.3892 | 0.0856 | -0.0203 | 4.5467
7.5 | 0.4335 | 0.09128 | -0.0222 | 4.7491
8 | 0.4407 | 0.09446 | -0.0205 | 4.6655
9 | 0.5129 | 0.10596 | -0.0229 | 4.8405
9.5 | 0.5119 | 0.10893 | -0.0214 | 4.6993
10 | 0.5412 | 0.11451 | -0.0223 | 4.7262
11 | 0.5741 | 0.12514 | -0.0233 | 4.5877
11.5 | 0.5919 | 0.13054 | -0.0242 | 4.5342
12.5 | 0.6544 | 0.14515 | -0.0271 | 4.5084
13 | 0.6555 | 0.14979 | -0.0281 | 4.3761
13.5 | 0.6606 | 0.15465 | -0.0295 | 4.2716
14 | 0.6742 | 0.16061 | -0.0314 | 4.1977
14.5 | 0.6894 | 0.1666 | -0.0333 | 4.1381
15 | 0.7043 | 0.17294 | -0.0355 | 4.0725
15.5 | 0.7195 | 0.17929 | -0.0379 | 4.0131
16 | 0.7351 | 0.18565 | -0.0404 | 3.9596
16.5 | 0.7496 | 0.1922 | -0.0432 | 3.9001
17 | 0.7649 | 0.19862 | -0.046 | 3.8511
18 | 0.7974 | 0.21227 | -0.052 | 3.7565
18.5 | 0.8149 | 0.21933 | -0.0549 | 3.7154
19 | 0.8346 | 0.22705 | -0.0578 | 3.6758
19.5 | 0.8584 | 0.23631 | -0.0603 | 3.6325
20 | 0.8619 | 0.23875 | -0.0649 | 3.6101

## 5. Re 50k Mach 0.25 (1)
BIGFOIL.COM POLAR EXPORT
e329
EPPLER 329 |  |  |  | Cl Max: | 1.424 | at alpha= | 12 | deg
JavaFoil+Calcfoil stall+Eppler ext transition |  |  |  | L/D Max: | 29.302 | at alpha= | 5 | deg
Re: | 50000 |  |  | Cd Min: | 0.01663 | at alpha= | 0 | deg
Mach: | 0.25 |  |  | Cl=0 at alpha= | -2.7347 | deg
|  |  |  | @ Cl=0.1, Cd= | 0.039221
|  |  |  | @ Cl=0.4, Cd= | 0.019276
|  |  |  | @ Cl=0.6, Cd= | 0.022325
alpha (deg) | Cl | Cd | Cm | Cl/Cd
-13 | -0.06 | 0.2498 | -0.008 | -0.239
-12.5 | -0.057 | 0.22021 | -0.008 | -0.258
-12 | -0.054 | 0.19974 | -0.009 | -0.27
-11.5 | -0.089 | 0.17632 | -0.009 | -0.504
-11 | -0.151 | 0.16092 | -0.009 | -0.941
-10.5 | -0.192 | 0.14294 | -0.009 | -1.346
-10 | -0.226 | 0.16271 | -0.009 | -1.388
-9.5 | -0.253 | 0.14508 | -0.009 | -1.746
-9 | -0.275 | 0.12647 | -0.009 | -2.172
-8.5 | -0.29 | 0.11402 | -0.009 | -2.541
-8 | -0.298 | 0.09785 | -0.009 | -3.043
-7.5 | -0.298 | 0.08791 | -0.009 | -3.395
-7 | -0.292 | 0.07939 | -0.01 | -3.675
-6.5 | -0.278 | 0.0717 | -0.01 | -3.874
-6 | -0.257 | 0.0637 | -0.01 | -4.032
-5.5 | -0.229 | 0.05841 | -0.01 | -3.929
-5 | -0.197 | 0.05457 | -0.01 | -3.602
-4.5 | -0.159 | 0.04959 | -0.01 | -3.202
-4 | -0.117 | 0.0465 | -0.01 | -2.52
-3.5 | -0.073 | 0.045 | -0.01 | -1.611
-3 | -0.026 | 0.04299 | -0.011 | -0.594
-2.5 | 0.023 | 0.04094 | -0.011 | 0.562
-2 | 0.073 | 0.03968 | -0.011 | 1.83
-1.5 | 0.123 | 0.03883 | -0.012 | 3.165
-1 | 0.174 | 0.03565 | -0.013 | 4.871
-0.5 | 0.269 | 0.01725 | -0.037 | 15.602
0 | 0.341 | 0.01663 | -0.037 | 20.521
0.5 | 0.403 | 0.01941 | -0.038 | 20.768
1 | 0.464 | 0.01983 | -0.038 | 23.411
1.5 | 0.519 | 0.02041 | -0.038 | 25.438
2 | 0.568 | 0.02148 | -0.038 | 26.453
2.5 | 0.618 | 0.0228 | -0.038 | 27.12
3 | 0.669 | 0.02427 | -0.038 | 27.549
3.5 | 0.719 | 0.02589 | -0.038 | 27.753
4 | 0.77 | 0.02749 | -0.038 | 28.001
4.5 | 0.822 | 0.02904 | -0.039 | 28.293
5 | 0.873 | 0.02978 | -0.039 | 29.302
5.5 | 0.923 | 0.03189 | -0.039 | 28.939
6 | 0.972 | 0.03422 | -0.039 | 28.407
6.5 | 1.021 | 0.03666 | -0.04 | 27.858
7 | 1.073 | 0.03878 | -0.04 | 27.677
7.5 | 1.123 | 0.04186 | -0.041 | 26.836
8 | 1.172 | 0.04464 | -0.041 | 26.247
8.5 | 1.22 | 0.04738 | -0.042 | 25.749
9 | 1.268 | 0.05078 | -0.042 | 24.964
9.5 | 1.314 | 0.05178 | -0.044 | 25.37
10 | 1.36 | 0.0547 | -0.045 | 24.856
10.5 | 1.4 | 0.05796 | -0.045 | 24.152
11 | 1.417 | 0.06297 | -0.046 | 22.509
11.5 | 1.423 | 0.06902 | -0.046 | 20.611
12 | 1.424 | 0.07177 | -0.047 | 19.836
12.5 | 1.4 | 0.07949 | -0.047 | 17.616
13 | 1.251 | 0.11568 | -0.024 | 10.812
13.5 | 1.209 | 0.12403 | -0.007 | 9.751
14 | 1.159 | 0.13643 | -0.007 | 8.495
14.5 | 1.096 | 0.15175 | -0.008 | 7.221
15 | 1.021 | 0.17201 | -0.008 | 5.936
15.5 | 0.936 | 0.18995 | -0.008 | 4.927
16 | 0.842 | 0.20816 | -0.008 | 4.046
16.5 | 0.742 | 0.24008 | -0.007 | 3.089
17 | 0.635 | 0.26252 | -0.007 | 2.42

## 6. Re 50k Mach 0.25 (2)
BIGFOIL.COM POLAR EXPORT
e329
EPPLER 329 |  |  |  | Cl Max: | 0.5602 | at alpha= | 2.5 | deg
XFOIL ncrit=9 |  |  |  | L/D Max: | 16.2249 | at alpha= | 0 | deg
Re: | 50000 |  |  | Cd Min: | 0.06773 | at alpha= | 5 | deg
Mach: | 0.25 |  |  | Cl=0 at alpha= | -3.0735 | deg
|  |  |  | @ Cl=0.1, Cd= | 0.033359
|  |  |  | @ Cl=0.4, Cd= | 0.06773
|  |  |  | @ Cl=0.6, Cd= | 0.06773
alpha (deg) | Cl | Cd | Cm | Cl/Cd
-4 | -0.3105 | 0.04938 | -0.0387 | -6.288
-3.5 | -0.2312 | 0.0441 | -0.0415 | -5.2426
-2.5 | 0.3109 | 0.02652 | -0.0949 | 11.7232
-2 | 0.3629 | 0.02685 | -0.0947 | 13.5158
-1.5 | 0.4097 | 0.02742 | -0.0935 | 14.9416
-1 | 0.4426 | 0.02865 | -0.0906 | 15.4485
-0.5 | 0.4815 | 0.02968 | -0.0881 | 16.223
0 | 0.5093 | 0.03139 | -0.0847 | 16.2249
0.5 | 0.5312 | 0.03348 | -0.0806 | 15.8662
1 | 0.5482 | 0.03587 | -0.0761 | 15.283
1.5 | 0.5564 | 0.03876 | -0.0708 | 14.355
2 | 0.5558 | 0.04203 | -0.0645 | 13.2239
2.5 | 0.5602 | 0.04509 | -0.0588 | 12.424
3 | 0.4786 | 0.05066 | -0.0444 | 9.4473
3.5 | 0.4407 | 0.0546 | -0.0348 | 8.0714
4 | 0.4011 | 0.05876 | -0.0266 | 6.8261
4.5 | 0.3912 | 0.06284 | -0.0225 | 6.2253
5 | 0.3883 | 0.06773 | -0.0208 | 5.7331

## 7. Re 50k Mach 0.50 (1)
BIGFOIL.COM POLAR EXPORT
e329
EPPLER 329 |  |  |  | Cl Max: | 1.416 | at alpha= | 10 | deg
JavaFoil+Calcfoil stall+Eppler ext transition |  |  |  | L/D Max: | 25.899 | at alpha= | 5.5 | deg
Re: | 50000 |  |  | Cd Min: | 0.01994 | at alpha= | -0.5 | deg
Mach: | 0.5 |  |  | Cl=0 at alpha= | -2.7404 | deg
|  |  |  | @ Cl=0.1, Cd= | 0.038422
|  |  |  | @ Cl=0.4, Cd= | 0.021222
|  |  |  | @ Cl=0.6, Cd= | 0.025943
alpha (deg) | Cl | Cd | Cm | Cl/Cd
-20 | -0.933 | 0.42368 | -0.011 | -2.203
-19.5 | -0.908 | 0.42324 | -0.011 | -2.144
-19 | -0.882 | 0.41866 | -0.011 | -2.106
-18.5 | -0.856 | 0.40438 | -0.011 | -2.117
-18 | -0.83 | 0.40443 | -0.011 | -2.052
-17.5 | -0.804 | 0.37442 | -0.012 | -2.147
-17 | -0.778 | 0.37064 | -0.012 | -2.098
-16.5 | -0.749 | 0.32532 | -0.011 | -2.301
-16 | -0.722 | 0.32038 | -0.011 | -2.254
-15.5 | -0.695 | 0.31779 | -0.011 | -2.189
-15 | -0.669 | 0.30334 | -0.012 | -2.205
-14.5 | -0.643 | 0.31101 | -0.012 | -2.066
-14 | -0.616 | 0.30672 | -0.012 | -2.008
-13.5 | -0.589 | 0.28974 | -0.012 | -2.034
-13 | -0.563 | 0.2974 | -0.012 | -1.891
-12.5 | -0.536 | 0.28173 | -0.013 | -1.902
-12 | -0.509 | 0.27832 | -0.013 | -1.828
-11.5 | -0.481 | 0.25195 | -0.012 | -1.908
-11 | -0.454 | 0.25257 | -0.012 | -1.796
-10.5 | -0.427 | 0.24815 | -0.012 | -1.719
-10 | -0.4 | 0.23209 | -0.012 | -1.722
-9.5 | -0.372 | 0.22919 | -0.012 | -1.625
-9 | -0.345 | 0.23162 | -0.013 | -1.49
-8.5 | -0.318 | 0.22685 | -0.013 | -1.402
-8 | -0.29 | 0.19449 | -0.012 | -1.493
-7.5 | -0.263 | 0.19156 | -0.013 | -1.373
-7 | -0.236 | 0.17951 | -0.013 | -1.313
-6.5 | -0.208 | 0.1224 | -0.012 | -1.7
-6 | -0.181 | 0.08227 | -0.013 | -2.195
-5.5 | -0.153 | 0.08643 | -0.012 | -1.77
-5 | -0.125 | 0.06606 | -0.012 | -1.899
-4.5 | -0.098 | 0.0727 | -0.012 | -1.345
-4 | -0.082 | 0.0584 | -0.012 | -1.397
-3.5 | -0.072 | 0.04883 | -0.012 | -1.484
-3 | -0.027 | 0.044 | -0.012 | -0.616
-2.5 | 0.025 | 0.04086 | -0.012 | 0.613
-2 | 0.08 | 0.03899 | -0.012 | 2.055
-1.5 | 0.137 | 0.03737 | -0.013 | 3.655
-1 | 0.194 | 0.03946 | -0.014 | 4.903
-0.5 | 0.31 | 0.01994 | -0.042 | 15.525
0 | 0.374 | 0.02075 | -0.041 | 18.021
0.5 | 0.433 | 0.02182 | -0.04 | 19.849
1 | 0.492 | 0.0231 | -0.04 | 21.306
1.5 | 0.55 | 0.02459 | -0.04 | 22.385
2 | 0.608 | 0.02616 | -0.04 | 23.252
2.5 | 0.665 | 0.0279 | -0.04 | 23.848
3 | 0.722 | 0.02968 | -0.04 | 24.337
3.5 | 0.781 | 0.03131 | -0.041 | 24.956
4 | 0.839 | 0.03325 | -0.041 | 25.226
4.5 | 0.896 | 0.03535 | -0.041 | 25.336
5 | 0.951 | 0.0377 | -0.042 | 25.232
5.5 | 1.006 | 0.03886 | -0.042 | 25.899
6 | 1.064 | 0.04144 | -0.042 | 25.666
6.5 | 1.119 | 0.04491 | -0.043 | 24.924
7 | 1.173 | 0.04827 | -0.043 | 24.292
7.5 | 1.226 | 0.05181 | -0.044 | 23.655
8 | 1.277 | 0.05569 | -0.044 | 22.924
8.5 | 1.325 | 0.05999 | -0.045 | 22.08
9 | 1.368 | 0.06495 | -0.046 | 21.067
9.5 | 1.402 | 0.07191 | -0.047 | 19.5
10 | 1.416 | 0.08103 | -0.047 | 17.477
10.5 | 1.374 | 0.09442 | -0.047 | 14.552
11 | 1.074 | 0.11061 | -0.047 | 9.712
11.5 | 0.792 | 0.2171 | -0.017 | 3.649
12 | 0.821 | 0.26633 | -0.023 | 3.081
12.5 | 0.849 | 0.27219 | -0.025 | 3.119
13 | 0.877 | 0.3112 | -0.027 | 2.82
13.5 | 0.906 | 0.31952 | -0.029 | 2.835
14 | 0.935 | 0.34616 | -0.032 | 2.702
14.5 | 0.963 | 0.36102 | -0.032 | 2.667
15 | 0.994 | 0.39853 | -0.035 | 2.494

## 8. Re 50k Mach 0.50 (2)
BIGFOIL.COM POLAR EXPORT
e329
EPPLER 329 |  |  |  | Cl Max: | 0.9416 | at alpha= | 20 | deg
XFOIL ncrit=9 |  |  |  | L/D Max: | 12.7554 | at alpha= | -1.5 | deg
Re: | 50000 |  |  | Cd Min: | 0.26753 | at alpha= | 20 | deg
Mach: | 0.5 |  |  | Cl=0 at alpha= | -2.7366 | deg
|  |  |  | @ Cl=0.1, Cd= | 0.038783
|  |  |  | @ Cl=0.4, Cd= | 0.032022
|  |  |  | @ Cl=0.6, Cd= | 0.14562
alpha (deg) | Cl | Cd | Cm | Cl/Cd
-20 | -0.6415 | 0.26449 | 0.0323 | -2.4254
-19.5 | -0.6167 | 0.25501 | 0.0291 | -2.4183
-19 | -0.595 | 0.24829 | 0.025 | -2.3964
-18.5 | -0.579 | 0.24535 | 0.0197 | -2.3599
-18 | -0.5645 | 0.24206 | 0.0146 | -2.3321
-17.5 | -0.5315 | 0.22743 | 0.013 | -2.337
-17 | -0.5098 | 0.2205 | 0.0095 | -2.312
-16.5 | -0.4999 | 0.21918 | 0.0042 | -2.2808
-16 | -0.4728 | 0.20812 | 0.0016 | -2.2718
-15.5 | -0.4482 | 0.19973 | -0.0009 | -2.244
-15 | -0.4401 | 0.19757 | -0.0056 | -2.2276
-14.5 | -0.4121 | 0.18676 | -0.0075 | -2.2066
-14 | -0.3945 | 0.18064 | -0.0104 | -2.1839
-13.5 | -0.3774 | 0.17361 | -0.0132 | -2.1738
-13 | -0.3648 | 0.16849 | -0.0159 | -2.1651
-12.5 | -0.3398 | 0.15947 | -0.0173 | -2.1308
-12 | -0.3326 | 0.15427 | -0.0199 | -2.156
-11.5 | -0.3309 | 0.15043 | -0.0223 | -2.1997
-11 | -0.3078 | 0.1419 | -0.023 | -2.1691
-10.5 | -0.2943 | 0.13518 | -0.024 | -2.1771
-10 | -0.2952 | 0.13039 | -0.0252 | -2.264
-9.5 | -0.2623 | 0.12094 | -0.0243 | -2.1688
-9 | -0.2679 | 0.11655 | -0.0241 | -2.2986
-8.5 | -0.2497 | 0.10964 | -0.0222 | -2.2775
-8 | -0.2451 | 0.10482 | -0.019 | -2.3383
-7.5 | -0.2127 | 0.09783 | -0.0149 | -2.1742
-7 | -0.1878 | 0.09243 | -0.0095 | -2.0318
-6.5 | -0.1899 | 0.09039 | -0.0011 | -2.1009
-5.5 | -0.1584 | 0.08028 | -0.0126 | -1.9731
-4.5 | -0.2793 | 0.05993 | -0.0574 | -4.6604
-4 | -0.2382 | 0.05382 | -0.0593 | -4.4259
-3.5 | -0.1981 | 0.04947 | -0.0575 | -4.0044
-3 | -0.139 | 0.04481 | -0.0569 | -3.102
-2 | 0.3888 | 0.0315 | -0.1024 | 12.3429
-1.5 | 0.4208 | 0.03299 | -0.0985 | 12.7554
-1 | 0.4406 | 0.03511 | -0.0935 | 12.5491
-0.5 | 0.4574 | 0.03747 | -0.0882 | 12.2071
0 | 0.4636 | 0.04033 | -0.0819 | 11.4952
0.5 | 0.4564 | 0.04366 | -0.0743 | 10.4535
1 | 0.4385 | 0.04727 | -0.0658 | 9.2765
1.5 | 0.4307 | 0.05046 | -0.0581 | 8.5355
2 | 0.3879 | 0.05417 | -0.0473 | 7.1608
2.5 | 0.371 | 0.05749 | -0.0396 | 6.4533
3 | 0.3591 | 0.06066 | -0.0328 | 5.9199
3.5 | 0.3593 | 0.06398 | -0.0276 | 5.6158
4 | 0.3415 | 0.06746 | -0.0216 | 5.0623
4.5 | 0.341 | 0.07138 | -0.0182 | 4.7772
6 | 0.3098 | 0.08551 | -0.0147 | 3.623
6.5 | 0.3592 | 0.09172 | -0.0167 | 3.9163
7 | 0.3682 | 0.09464 | -0.0147 | 3.8905
7.5 | 0.3973 | 0.0993 | -0.0149 | 4.001
8 | 0.4435 | 0.1062 | -0.0169 | 4.1761
8.5 | 0.4526 | 0.10988 | -0.0161 | 4.119
9 | 0.4743 | 0.11457 | -0.0162 | 4.1398
9.5 | 0.507 | 0.12083 | -0.0176 | 4.196
10 | 0.5375 | 0.12764 | -0.019 | 4.2111
10.5 | 0.5463 | 0.13182 | -0.0194 | 4.1443
11 | 0.5661 | 0.13743 | -0.0207 | 4.1192
11.5 | 0.5934 | 0.14387 | -0.0223 | 4.1246
12 | 0.6199 | 0.15088 | -0.0242 | 4.1086
13 | 0.6687 | 0.16545 | -0.0286 | 4.0417
13.5 | 0.6886 | 0.1722 | -0.031 | 3.9988
14 | 0.7045 | 0.17819 | -0.0336 | 3.9536
14.5 | 0.7289 | 0.18616 | -0.0365 | 3.9154
15 | 0.748 | 0.193 | -0.0395 | 3.8756
15.5 | 0.772 | 0.20124 | -0.0427 | 3.8362
16 | 0.7891 | 0.20761 | -0.0462 | 3.8009
16.5 | 0.806 | 0.21406 | -0.05 | 3.7653
17 | 0.8195 | 0.22007 | -0.0544 | 3.7238
17.5 | 0.8389 | 0.22753 | -0.0586 | 3.687
18 | 0.8594 | 0.23551 | -0.0629 | 3.6491
18.5 | 0.8836 | 0.24482 | -0.0669 | 3.6092
19 | 0.9093 | 0.25493 | -0.0707 | 3.5669
19.5 | 0.9287 | 0.26213 | -0.0752 | 3.5429
20 | 0.9416 | 0.26753 | -0.0811 | 3.5196

## 9. Re 100k Mach 0.00 (1)
BIGFOIL.COM POLAR EXPORT
e329
EPPLER 329 |  |  |  | Cl Max: | 1.45 | at alpha= | 12 | deg
JavaFoil+Calcfoil stall+Eppler ext transition |  |  |  | L/D Max: | 55.748 | at alpha= | 4 | deg
Re: | 100000 |  |  | Cd Min: | 0.0138 | at alpha= | 3.5 | deg
Mach: | 0 |  |  | Cl=0 at alpha= | -2.734 | deg
|  |  |  | @ Cl=0.1, Cd= | 0.035695
|  |  |  | @ Cl=0.4, Cd= | 0.014702
|  |  |  | @ Cl=0.6, Cd= | 0.016091
alpha (deg) | Cl | Cd | Cm | Cl/Cd
-15 | -0.307 | 0.1863 | -0.007 | -1.647
-14.5 | -0.319 | 0.17461 | -0.007 | -1.824
-14 | -0.33 | 0.16374 | -0.008 | -2.016
-13.5 | -0.341 | 0.15265 | -0.008 | -2.236
-13 | -0.352 | 0.14013 | -0.008 | -2.512
-12.5 | -0.362 | 0.13085 | -0.008 | -2.766
-12 | -0.371 | 0.12493 | -0.008 | -2.968
-11.5 | -0.378 | 0.12681 | -0.008 | -2.982
-11 | -0.384 | 0.1196 | -0.008 | -3.209
-10.5 | -0.387 | 0.11039 | -0.008 | -3.509
-10 | -0.388 | 0.10123 | -0.008 | -3.836
-9.5 | -0.386 | 0.09356 | -0.009 | -4.13
-9 | -0.381 | 0.08554 | -0.009 | -4.456
-8.5 | -0.372 | 0.08059 | -0.009 | -4.62
-8 | -0.36 | 0.07174 | -0.009 | -5.011
-7.5 | -0.343 | 0.06767 | -0.009 | -5.062
-7 | -0.322 | 0.06131 | -0.009 | -5.244
-6.5 | -0.296 | 0.05625 | -0.009 | -5.266
-6 | -0.267 | 0.0525 | -0.009 | -5.084
-5.5 | -0.234 | 0.04953 | -0.01 | -4.72
-5 | -0.197 | 0.04689 | -0.01 | -4.206
-4.5 | -0.158 | 0.04416 | -0.01 | -3.568
-4 | -0.115 | 0.04202 | -0.01 | -2.745
-3.5 | -0.071 | 0.04016 | -0.01 | -1.767
-3 | -0.025 | 0.0385 | -0.01 | -0.647
-2.5 | 0.022 | 0.03714 | -0.011 | 0.602
-2 | 0.07 | 0.03613 | -0.011 | 1.951
-1.5 | 0.119 | 0.03542 | -0.012 | 3.364
-1 | 0.168 | 0.03491 | -0.014 | 4.821
-0.5 | 0.262 | 0.01484 | -0.036 | 17.626
0 | 0.332 | 0.01433 | -0.036 | 23.168
0.5 | 0.393 | 0.01466 | -0.037 | 26.784
1 | 0.453 | 0.01502 | -0.038 | 30.17
1.5 | 0.514 | 0.01539 | -0.038 | 33.36
2 | 0.574 | 0.01587 | -0.039 | 36.175
2.5 | 0.634 | 0.01638 | -0.04 | 38.723
3 | 0.694 | 0.01695 | -0.04 | 40.964
3.5 | 0.752 | 0.0138 | -0.041 | 54.487
4 | 0.81 | 0.01453 | -0.041 | 55.748
4.5 | 0.867 | 0.0171 | -0.042 | 50.711
5 | 0.917 | 0.01793 | -0.042 | 51.139
5.5 | 0.96 | 0.01914 | -0.042 | 50.179
6 | 1.006 | 0.02108 | -0.043 | 47.734
6.5 | 1.052 | 0.02347 | -0.043 | 44.822
7 | 1.098 | 0.02509 | -0.044 | 43.766
7.5 | 1.146 | 0.02675 | -0.044 | 42.851
8 | 1.193 | 0.02865 | -0.044 | 41.628
8.5 | 1.237 | 0.03075 | -0.044 | 40.227
9 | 1.283 | 0.03122 | -0.045 | 41.112
9.5 | 1.327 | 0.03358 | -0.045 | 39.503
10 | 1.37 | 0.03615 | -0.046 | 37.886
10.5 | 1.405 | 0.03939 | -0.046 | 35.68
11 | 1.429 | 0.04395 | -0.046 | 32.511
11.5 | 1.443 | 0.04901 | -0.047 | 29.446
12 | 1.45 | 0.0544 | -0.047 | 26.648
12.5 | 1.449 | 0.05985 | -0.047 | 24.207
13 | 1.441 | 0.06533 | -0.047 | 22.05
13.5 | 1.426 | 0.07122 | -0.047 | 20.026
14 | 1.401 | 0.07821 | -0.047 | 17.913
14.5 | 1.334 | 0.09841 | -0.044 | 13.554
15 | 1.223 | 0.12839 | -0.012 | 9.526
15.5 | 1.191 | 0.13833 | -0.012 | 8.61
16 | 1.154 | 0.14796 | -0.008 | 7.802
16.5 | 1.114 | 0.15795 | -0.007 | 7.053
17 | 1.071 | 0.16944 | -0.008 | 6.321

## 10. Re 100k Mach 0.00 (2)
BIGFOIL.COM POLAR EXPORT
e329
EPPLER 329 |  |  |  | Cl Max: | 1.3611 | at alpha= | 13 | deg
XFOIL ncrit=9 |  |  |  | L/D Max: | 36.6759 | at alpha= | 5 | deg
Re: | 100000 |  |  | Cd Min: | 0.23346 | at alpha= | -20 | deg
Mach: | 0 |  |  | Cl=0 at alpha= | -3.1347 | deg
|  |  |  | @ Cl=0.1, Cd= | 0.020623
|  |  |  | @ Cl=0.4, Cd= | 0.018243
|  |  |  | @ Cl=0.6, Cd= | 0.01944
alpha (deg) | Cl | Cd | Cm | Cl/Cd
-20 | -0.573 | 0.23346 | 0.0236 | -2.4544
-19.5 | -0.5566 | 0.22788 | 0.0202 | -2.4425
-19 | -0.5412 | 0.22277 | 0.0164 | -2.4294
-18.5 | -0.532 | 0.22005 | 0.0112 | -2.4176
-18 | -0.5139 | 0.21226 | 0.0087 | -2.4211
-17.5 | -0.4933 | 0.20467 | 0.0071 | -2.4102
-17 | -0.4768 | 0.19869 | 0.0045 | -2.3997
-16.5 | -0.4621 | 0.19289 | 0.0014 | -2.3957
-16 | -0.4536 | 0.18877 | -0.0031 | -2.4029
-15 | -0.4205 | 0.17448 | -0.007 | -2.41
-14.5 | -0.4062 | 0.16839 | -0.0093 | -2.4123
-14 | -0.4027 | 0.16387 | -0.0136 | -2.4574
-13.5 | -0.4109 | 0.16064 | -0.0198 | -2.5579
-13 | -0.376 | 0.14937 | -0.0173 | -2.5172
-12.5 | -0.3625 | 0.14287 | -0.0187 | -2.5373
-12 | -0.3578 | 0.13695 | -0.022 | -2.6126
-11.5 | -0.3735 | 0.13274 | -0.0291 | -2.8138
-11 | -0.3465 | 0.12307 | -0.0267 | -2.8155
-10.5 | -0.3338 | 0.11666 | -0.0273 | -2.8613
-10 | -0.3369 | 0.11047 | -0.031 | -3.0497
-9.5 | -0.3683 | 0.10458 | -0.0403 | -3.5217
-9 | -0.3354 | 0.09629 | -0.0343 | -3.4832
-8.5 | -0.3378 | 0.08994 | -0.0356 | -3.7558
-8 | -0.3728 | 0.08345 | -0.0389 | -4.4673
-7.5 | -0.4279 | 0.08036 | -0.0348 | -5.3248
-7 | -0.4871 | 0.08022 | -0.0245 | -6.0721
-6.5 | -0.4185 | 0.06768 | -0.0334 | -6.1835
-6 | -0.3694 | 0.06004 | -0.0444 | -6.1526
-5.5 | -0.303 | 0.05014 | -0.0508 | -6.0431
-4 | -0.1021 | 0.02915 | -0.054 | -3.5026
-3.5 | -0.0426 | 0.02535 | -0.0527 | -1.6805
-3 | 0.0157 | 0.0227 | -0.0514 | 0.69163
-2.5 | 0.0702 | 0.0209 | -0.0497 | 3.3589
-2 | 0.3647 | 0.01816 | -0.0819 | 20.0826
-1 | 0.4455 | 0.01835 | -0.0779 | 24.2779
-0.5 | 0.4875 | 0.01855 | -0.076 | 26.2803
0 | 0.5294 | 0.01884 | -0.0741 | 28.0998
0.5 | 0.5715 | 0.01918 | -0.0723 | 29.7967
1 | 0.6142 | 0.01957 | -0.0705 | 31.3848
1.5 | 0.6558 | 0.02003 | -0.0685 | 32.7409
2 | 0.6967 | 0.02061 | -0.0665 | 33.804
2.5 | 0.7371 | 0.02125 | -0.0645 | 34.6871
3 | 0.7778 | 0.02192 | -0.0624 | 35.4836
3.5 | 0.8207 | 0.0225 | -0.0604 | 36.4756
4 | 0.8557 | 0.02346 | -0.0576 | 36.4749
4.5 | 0.8904 | 0.02451 | -0.0547 | 36.328
5 | 0.929 | 0.02533 | -0.0521 | 36.6759
5.5 | 0.9622 | 0.02632 | -0.0488 | 36.5578
6 | 0.9873 | 0.02774 | -0.0445 | 35.5912
6.5 | 1.0157 | 0.0289 | -0.0404 | 35.1453
7 | 1.0543 | 0.02948 | -0.0376 | 35.7632
7.5 | 1.0635 | 0.03119 | -0.0308 | 34.0975
8 | 1.0724 | 0.03275 | -0.0239 | 32.745
8.5 | 1.1007 | 0.03357 | -0.0196 | 32.7882
9 | 1.1532 | 0.03346 | -0.0186 | 34.465
9.5 | 1.1785 | 0.03456 | -0.0145 | 34.1001
10 | 1.2138 | 0.03526 | -0.0119 | 34.4243
10.5 | 1.2565 | 0.03546 | -0.01 | 35.4343
11 | 1.2952 | 0.03569 | -0.0077 | 36.2903
11.5 | 1.3107 | 0.03679 | -0.0029 | 35.6265
12 | 1.3262 | 0.0375 | 0.0021 | 35.3653
12.5 | 1.3575 | 0.03714 | 0.0056 | 36.5509
13 | 1.3611 | 0.03857 | 0.0108 | 35.2891
13.5 | 1.3474 | 0.04168 | 0.0153 | 32.3273
14 | 1.3563 | 0.04385 | 0.0178 | 30.9304
14.5 | 1.3302 | 0.04979 | 0.0194 | 26.7162
15 | 1.315 | 0.05562 | 0.0197 | 23.6426
15.5 | 1.3145 | 0.06038 | 0.0199 | 21.7705
16 | 0.867 | 0.14949 | -0.0198 | 5.7997
16.5 | 1.276 | 0.07591 | 0.0167 | 16.8094
17 | 1.2622 | 0.08383 | 0.0144 | 15.0567
17.5 | 1.2521 | 0.0916 | 0.012 | 13.6692
18 | 1.1971 | 0.10744 | 0.0046 | 11.142

## 11. Re 100k Mach 0.10 (1)
BIGFOIL.COM POLAR EXPORT
e329
EPPLER 329 |  |  |  | Cl Max: | 1.449 | at alpha= | 12 | deg
JavaFoil+Calcfoil stall+Eppler ext transition |  |  |  | L/D Max: | 55.654 | at alpha= | 4 | deg
Re: | 100000 |  |  | Cd Min: | 0.01387 | at alpha= | 3.5 | deg
Mach: | 0.1 |  |  | Cl=0 at alpha= | -2.734 | deg
|  |  |  | @ Cl=0.1, Cd= | 0.035756
|  |  |  | @ Cl=0.4, Cd= | 0.014721
|  |  |  | @ Cl=0.6, Cd= | 0.016133
alpha (deg) | Cl | Cd | Cm | Cl/Cd
-14.5 | -0.28 | 0.18366 | -0.007 | -1.523
-14 | -0.293 | 0.16804 | -0.008 | -1.746
-13.5 | -0.307 | 0.15758 | -0.008 | -1.947
-13 | -0.32 | 0.14697 | -0.008 | -2.176
-12.5 | -0.332 | 0.13749 | -0.008 | -2.416
-12 | -0.344 | 0.12867 | -0.008 | -2.671
-11.5 | -0.354 | 0.12005 | -0.008 | -2.947
-11 | -0.362 | 0.12477 | -0.008 | -2.903
-10.5 | -0.369 | 0.11143 | -0.008 | -3.308
-10 | -0.372 | 0.10169 | -0.008 | -3.662
-9.5 | -0.373 | 0.09562 | -0.009 | -3.902
-9 | -0.37 | 0.08878 | -0.009 | -4.172
-8.5 | -0.364 | 0.08048 | -0.009 | -4.521
-8 | -0.353 | 0.07264 | -0.009 | -4.862
-7.5 | -0.338 | 0.06855 | -0.009 | -4.932
-7 | -0.319 | 0.06183 | -0.009 | -5.152
-6.5 | -0.294 | 0.05793 | -0.009 | -5.082
-6 | -0.266 | 0.05281 | -0.01 | -5.037
-5.5 | -0.234 | 0.04977 | -0.01 | -4.692
-5 | -0.197 | 0.04707 | -0.01 | -4.192
-4.5 | -0.158 | 0.04429 | -0.01 | -3.565
-4 | -0.116 | 0.04266 | -0.01 | -2.711
-3.5 | -0.071 | 0.04024 | -0.01 | -1.77
-3 | -0.025 | 0.0385 | -0.01 | -0.65
-2.5 | 0.022 | 0.03725 | -0.011 | 0.603
-2 | 0.071 | 0.03617 | -0.011 | 1.958
-1.5 | 0.12 | 0.03547 | -0.012 | 3.376
-1 | 0.169 | 0.03495 | -0.014 | 4.839
-0.5 | 0.263 | 0.01489 | -0.036 | 17.661
0 | 0.334 | 0.01436 | -0.036 | 23.227
0.5 | 0.395 | 0.01469 | -0.037 | 26.848
1 | 0.455 | 0.01506 | -0.038 | 30.229
1.5 | 0.516 | 0.01545 | -0.038 | 33.412
2 | 0.577 | 0.01593 | -0.039 | 36.212
2.5 | 0.637 | 0.01646 | -0.04 | 38.728
3 | 0.698 | 0.01705 | -0.041 | 40.935
3.5 | 0.755 | 0.01387 | -0.041 | 54.464
4 | 0.814 | 0.01462 | -0.042 | 55.654
4.5 | 0.871 | 0.01721 | -0.042 | 50.606
5 | 0.917 | 0.01813 | -0.042 | 50.6
5.5 | 0.963 | 0.01938 | -0.042 | 49.675
6 | 1.009 | 0.02135 | -0.043 | 47.243
6.5 | 1.054 | 0.02381 | -0.043 | 44.29
7 | 1.102 | 0.02542 | -0.044 | 43.342
7.5 | 1.15 | 0.02709 | -0.044 | 42.448
8 | 1.197 | 0.02906 | -0.044 | 41.179
8.5 | 1.241 | 0.03119 | -0.045 | 39.788
9 | 1.288 | 0.03168 | -0.045 | 40.65
9.5 | 1.331 | 0.03412 | -0.045 | 39.004
10 | 1.374 | 0.03674 | -0.046 | 37.391
10.5 | 1.409 | 0.04015 | -0.046 | 35.094
11 | 1.431 | 0.04508 | -0.047 | 31.749
11.5 | 1.444 | 0.04998 | -0.047 | 28.889
12 | 1.449 | 0.05552 | -0.047 | 26.09
12.5 | 1.447 | 0.06086 | -0.047 | 23.775
13 | 1.436 | 0.06657 | -0.047 | 21.57
13.5 | 1.416 | 0.07297 | -0.047 | 19.4
14 | 1.385 | 0.0805 | -0.047 | 17.206
14.5 | 1.237 | 0.12419 | -0.023 | 9.963
15 | 1.203 | 0.131 | -0.013 | 9.18
15.5 | 1.165 | 0.13985 | -0.008 | 8.331
16 | 1.123 | 0.14965 | -0.007 | 7.504
16.5 | 1.077 | 0.16153 | -0.007 | 6.668
17 | 1.028 | 0.17377 | -0.008 | 5.918

## 12. Re 100k Mach 0.10 (2)
BIGFOIL.COM POLAR EXPORT
e329
EPPLER 329 |  |  |  | Cl Max: | 1.3592 | at alpha= | 12.5 | deg
XFOIL ncrit=9 |  |  |  | L/D Max: | 36.4444 | at alpha= | 5.5 | deg
Re: | 100000 |  |  | Cd Min: | 0.23413 | at alpha= | -20 | deg
Mach: | 0.1 |  |  | Cl=0 at alpha= | -3.1244 | deg
|  |  |  | @ Cl=0.1, Cd= | 0.020732
|  |  |  | @ Cl=0.4, Cd= | 0.018292
|  |  |  | @ Cl=0.6, Cd= | 0.019566
alpha (deg) | Cl | Cd | Cm | Cl/Cd
-20 | -0.5745 | 0.23413 | 0.0239 | -2.4538
-19.5 | -0.5579 | 0.22854 | 0.0204 | -2.4411
-19 | -0.5427 | 0.2236 | 0.0164 | -2.4271
-18.5 | -0.5343 | 0.22126 | 0.0111 | -2.4148
-18 | -0.5129 | 0.21209 | 0.0093 | -2.4183
-17.5 | -0.4936 | 0.20515 | 0.0074 | -2.406
-17 | -0.4771 | 0.19919 | 0.0046 | -2.3952
-16.5 | -0.4625 | 0.19345 | 0.0014 | -2.3908
-16 | -0.4554 | 0.1898 | -0.0034 | -2.3994
-15.5 | -0.4424 | 0.18283 | -0.0062 | -2.4197
-15 | -0.4196 | 0.17488 | -0.0069 | -2.3994
-14.5 | -0.4057 | 0.16884 | -0.0093 | -2.4029
-14 | -0.4043 | 0.16481 | -0.014 | -2.4531
-13.5 | -0.4121 | 0.16152 | -0.0202 | -2.5514
-13 | -0.3736 | 0.14971 | -0.0171 | -2.4955
-12.5 | -0.361 | 0.14328 | -0.0188 | -2.5195
-12 | -0.3583 | 0.13764 | -0.0225 | -2.6032
-11.5 | -0.3746 | 0.13355 | -0.0297 | -2.8049
-11 | -0.3419 | 0.12346 | -0.0263 | -2.7693
-10.5 | -0.3313 | 0.11712 | -0.0273 | -2.8287
-10 | -0.3384 | 0.11116 | -0.0319 | -3.0443
-9.5 | -0.3705 | 0.10528 | -0.0413 | -3.5192
-9 | -0.3294 | 0.09691 | -0.0337 | -3.399
-8.5 | -0.3347 | 0.09049 | -0.0358 | -3.6988
-8 | -0.3768 | 0.08435 | -0.0393 | -4.4671
-7.5 | -0.4337 | 0.0818 | -0.0347 | -5.302
-6.5 | -0.4139 | 0.06821 | -0.0347 | -6.068
-5.5 | -0.2985 | 0.05042 | -0.0517 | -5.9203
-4 | -0.103 | 0.02925 | -0.055 | -3.5214
-3.5 | -0.0435 | 0.0256 | -0.053 | -1.6992
-3 | 0.0144 | 0.02295 | -0.0515 | 0.62745
-2.5 | 0.0712 | 0.021 | -0.05 | 3.3905
-2 | 0.3664 | 0.01825 | -0.0822 | 20.0767
-1.5 | 0.4066 | 0.0183 | -0.0801 | 22.2186
-1 | 0.4482 | 0.01844 | -0.0782 | 24.3059
-0.5 | 0.4898 | 0.01867 | -0.0762 | 26.2346
0 | 0.5317 | 0.01896 | -0.0744 | 28.0432
0.5 | 0.5739 | 0.01931 | -0.0725 | 29.7204
1 | 0.6167 | 0.01973 | -0.0706 | 31.257
1.5 | 0.6598 | 0.02017 | -0.0688 | 32.7119
2 | 0.7006 | 0.02074 | -0.0668 | 33.7801
2.5 | 0.7408 | 0.02141 | -0.0646 | 34.6007
3 | 0.7808 | 0.02214 | -0.0624 | 35.2665
3.5 | 0.8226 | 0.0228 | -0.0603 | 36.0789
4 | 0.8603 | 0.02364 | -0.0577 | 36.3917
4.5 | 0.8936 | 0.02477 | -0.0545 | 36.0759
5 | 0.9286 | 0.0258 | -0.0514 | 35.9922
5.5 | 0.9676 | 0.02655 | -0.0488 | 36.4444
6 | 0.9906 | 0.02804 | -0.0441 | 35.3281
6.5 | 1.0134 | 0.02947 | -0.0393 | 34.3875
7 | 1.0517 | 0.03011 | -0.0363 | 34.9286
7.5 | 1.0675 | 0.03149 | -0.0303 | 33.8997
8 | 1.0698 | 0.0333 | -0.0225 | 32.1261
8.5 | 1.0852 | 0.03473 | -0.0167 | 31.2468
9 | 1.1269 | 0.03521 | -0.0144 | 32.0051
9.5 | 1.1764 | 0.0353 | -0.0131 | 33.3258
10 | 1.2175 | 0.03572 | -0.011 | 34.0845
10.5 | 1.2483 | 0.03652 | -0.0078 | 34.1813
11 | 1.2714 | 0.0375 | -0.0038 | 33.904
11.5 | 1.2901 | 0.0384 | 0.0007 | 33.5964
12 | 1.3095 | 0.03884 | 0.0053 | 33.7152
12.5 | 1.3592 | 0.03761 | 0.0072 | 36.1393
13 | 1.3418 | 0.04041 | 0.0134 | 33.2047
13.5 | 0.878 | 0.10883 | -0.0049 | 8.0676
14 | 1.0111 | 0.09146 | 0.0042 | 11.0551
14.5 | 1.3129 | 0.05255 | 0.02 | 24.9838
15 | 1.3043 | 0.05788 | 0.0202 | 22.5346
15.5 | 1.2979 | 0.06351 | 0.0199 | 20.4362
16 | 1.2766 | 0.0715 | 0.0183 | 17.8545
16.5 | 1.2587 | 0.0797 | 0.016 | 15.793
17 | 1.2444 | 0.08791 | 0.0135 | 14.1554
17.5 | 1.2343 | 0.09589 | 0.0108 | 12.872

## 13. Re 100k Mach 0.25 (1)
BIGFOIL.COM POLAR EXPORT
e329
EPPLER 329 |  |  |  | Cl Max: | 1.443 | at alpha= | 11.5 | deg
JavaFoil+Calcfoil stall+Eppler ext transition |  |  |  | L/D Max: | 50.401 | at alpha= | 4 | deg
Re: | 100000 |  |  | Cd Min: | 0.01432 | at alpha= | 2.5 | deg
Mach: | 0.25 |  |  | Cl=0 at alpha= | -2.7347 | deg
|  |  |  | @ Cl=0.1, Cd= | 0.03605
|  |  |  | @ Cl=0.4, Cd= | 0.014913
|  |  |  | @ Cl=0.6, Cd= | 0.016087
alpha (deg) | Cl | Cd | Cm | Cl/Cd
-13 | -0.06 | 0.16464 | -0.008 | -0.362
-12.5 | -0.057 | 0.17755 | -0.009 | -0.32
-12 | -0.054 | 0.16136 | -0.009 | -0.334
-11.5 | -0.089 | 0.14507 | -0.009 | -0.613
-11 | -0.152 | 0.1337 | -0.009 | -1.133
-10.5 | -0.192 | 0.11991 | -0.009 | -1.605
-10 | -0.226 | 0.10938 | -0.009 | -2.064
-9.5 | -0.253 | 0.09977 | -0.009 | -2.539
-9 | -0.275 | 0.10343 | -0.009 | -2.656
-8.5 | -0.29 | 0.0936 | -0.009 | -3.095
-8 | -0.298 | 0.08278 | -0.009 | -3.597
-7.5 | -0.298 | 0.07557 | -0.009 | -3.95
-7 | -0.292 | 0.06857 | -0.01 | -4.255
-6.5 | -0.278 | 0.06087 | -0.01 | -4.564
-6 | -0.257 | 0.05643 | -0.01 | -4.551
-5.5 | -0.229 | 0.0524 | -0.01 | -4.38
-5 | -0.197 | 0.04906 | -0.01 | -4.006
-4.5 | -0.159 | 0.04545 | -0.01 | -3.494
-4 | -0.117 | 0.04324 | -0.01 | -2.71
-3.5 | -0.073 | 0.04117 | -0.011 | -1.762
-3 | -0.026 | 0.03908 | -0.011 | -0.654
-2.5 | 0.023 | 0.03763 | -0.011 | 0.611
-2 | 0.073 | 0.03646 | -0.011 | 1.992
-1.5 | 0.123 | 0.0357 | -0.012 | 3.443
-1 | 0.174 | 0.0352 | -0.014 | 4.934
-0.5 | 0.27 | 0.01514 | -0.037 | 17.833
0 | 0.343 | 0.0146 | -0.037 | 23.479
0.5 | 0.405 | 0.01494 | -0.038 | 27.122
1 | 0.468 | 0.01537 | -0.039 | 30.441
1.5 | 0.53 | 0.01582 | -0.039 | 33.515
2 | 0.593 | 0.01632 | -0.04 | 36.303
2.5 | 0.653 | 0.01432 | -0.041 | 45.6
3 | 0.714 | 0.01485 | -0.041 | 48.076
3.5 | 0.774 | 0.01547 | -0.042 | 50.037
4 | 0.833 | 0.01653 | -0.043 | 50.401
4.5 | 0.881 | 0.01749 | -0.043 | 50.352
5 | 0.928 | 0.01926 | -0.043 | 48.195
5.5 | 0.977 | 0.02072 | -0.043 | 47.123
6 | 1.024 | 0.02242 | -0.043 | 45.687
6.5 | 1.071 | 0.02485 | -0.043 | 43.096
7 | 1.122 | 0.02726 | -0.044 | 41.155
7.5 | 1.17 | 0.02917 | -0.045 | 40.128
8 | 1.218 | 0.03131 | -0.045 | 38.883
8.5 | 1.264 | 0.03194 | -0.045 | 39.582
9 | 1.31 | 0.03438 | -0.046 | 38.112
9.5 | 1.354 | 0.03703 | -0.046 | 36.56
10 | 1.395 | 0.0402 | -0.047 | 34.709
10.5 | 1.427 | 0.04475 | -0.047 | 31.894
11 | 1.441 | 0.05006 | -0.047 | 28.774
11.5 | 1.443 | 0.05628 | -0.047 | 25.634
12 | 1.435 | 0.06225 | -0.047 | 23.049
12.5 | 1.413 | 0.06861 | -0.048 | 20.599
13 | 1.377 | 0.07594 | -0.047 | 18.128
13.5 | 1.304 | 0.09118 | -0.045 | 14.296
14 | 1.159 | 0.12116 | -0.013 | 9.567
14.5 | 1.096 | 0.13309 | -0.007 | 8.234
15 | 1.021 | 0.14773 | -0.008 | 6.911
15.5 | 0.936 | 0.16127 | -0.008 | 5.803
16 | 0.842 | 0.17937 | -0.007 | 4.695
16.5 | 0.742 | 0.19665 | -0.007 | 3.771

## 14. Re 100k Mach 0.25 (2)
BIGFOIL.COM POLAR EXPORT
e329
EPPLER 329 |  |  |  | Cl Max: | 1.0762 | at alpha= | 9 | deg
XFOIL ncrit=9 |  |  |  | L/D Max: | 34.7079 | at alpha= | 3 | deg
Re: | 100000 |  |  | Cd Min: | 0.23799 | at alpha= | -20 | deg
Mach: | 0.25 |  |  | Cl=0 at alpha= | -3.1033 | deg
|  |  |  | @ Cl=0.1, Cd= | 0.021487
|  |  |  | @ Cl=0.4, Cd= | 0.018784
|  |  |  | @ Cl=0.6, Cd= | 0.020061
alpha (deg) | Cl | Cd | Cm | Cl/Cd
-20 | -0.5829 | 0.23799 | 0.0252 | -2.4493
-19.5 | -0.5661 | 0.23264 | 0.0212 | -2.4334
-19 | -0.5535 | 0.22938 | 0.0162 | -2.413
-18.5 | -0.5363 | 0.22239 | 0.0129 | -2.4115
-18 | -0.5143 | 0.21411 | 0.0112 | -2.402
-17.5 | -0.4964 | 0.20798 | 0.0083 | -2.3868
-17 | -0.4798 | 0.20206 | 0.0051 | -2.3745
-16.5 | -0.4682 | 0.19766 | 0.0006 | -2.3687
-16 | -0.4675 | 0.19611 | -0.0048 | -2.3839
-15.5 | -0.4332 | 0.18342 | -0.0041 | -2.3618
-15 | -0.4167 | 0.17719 | -0.0065 | -2.3517
-14.5 | -0.406 | 0.17195 | -0.0101 | -2.3612
-14 | -0.4141 | 0.17014 | -0.0164 | -2.4339
-13.5 | -0.3807 | 0.15844 | -0.0152 | -2.4028
-13 | -0.3643 | 0.15176 | -0.0167 | -2.4005
-12.5 | -0.3556 | 0.14579 | -0.0195 | -2.4391
-12 | -0.3667 | 0.1423 | -0.026 | -2.577
-11.5 | -0.3424 | 0.13246 | -0.0251 | -2.5849
-11 | -0.326 | 0.12568 | -0.0255 | -2.5939
-10.5 | -0.3235 | 0.11974 | -0.0286 | -2.7017
-10 | -0.3493 | 0.11544 | -0.037 | -3.0258
-9.5 | -0.3139 | 0.10588 | -0.032 | -2.9647
-9 | -0.3107 | 0.09962 | -0.0334 | -3.1189
-8.5 | -0.3465 | 0.09373 | -0.0416 | -3.6968
-8 | -0.3362 | 0.08578 | -0.0391 | -3.9193
-7.5 | -0.3452 | 0.08022 | -0.0375 | -4.3032
-7 | -0.394 | 0.07721 | -0.0311 | -5.103
-6.5 | -0.3857 | 0.06911 | -0.0401 | -5.581
-6 | -0.3322 | 0.05964 | -0.0497 | -5.5701
-5.5 | -0.2772 | 0.05137 | -0.0568 | -5.3961
-5 | -0.2303 | 0.04489 | -0.0593 | -5.1303
-4 | -0.102 | 0.03073 | -0.0576 | -3.3192
-3.5 | -0.0457 | 0.0269 | -0.0546 | -1.6989
-3 | 0.0119 | 0.02423 | -0.0526 | 0.49113
-2.5 | 0.0714 | 0.02177 | -0.0514 | 3.2797
-2 | 0.3774 | 0.01874 | -0.0839 | 20.1387
-1.5 | 0.4187 | 0.01882 | -0.0818 | 22.2476
-1 | 0.4611 | 0.01897 | -0.0797 | 24.3068
-0.5 | 0.5042 | 0.01922 | -0.0778 | 26.2331
0 | 0.5475 | 0.01955 | -0.0758 | 28.0051
0.5 | 0.5907 | 0.01995 | -0.0738 | 29.609
1 | 0.6334 | 0.02046 | -0.0718 | 30.958
1.5 | 0.6754 | 0.02107 | -0.0696 | 32.0551
2 | 0.717 | 0.02176 | -0.0674 | 32.9504
2.5 | 0.7592 | 0.02246 | -0.0652 | 33.8023
3 | 0.8021 | 0.02311 | -0.0629 | 34.7079
3.5 | 0.8374 | 0.02422 | -0.0598 | 34.5747
4 | 0.872 | 0.02539 | -0.0566 | 34.3442
4.5 | 0.9113 | 0.02631 | -0.0537 | 34.637
5 | 0.9431 | 0.02752 | -0.0499 | 34.2696
5.5 | 0.9642 | 0.02925 | -0.0447 | 32.9641
6 | 0.9882 | 0.03076 | -0.0398 | 32.1261
6.5 | 1.0286 | 0.03137 | -0.0366 | 32.7893
7 | 1.0233 | 0.03374 | -0.0279 | 30.329
7.5 | 1.0051 | 0.03644 | -0.0177 | 27.5823
8 | 1.0271 | 0.0376 | -0.0123 | 27.3165
8.5 | 0.8582 | 0.05222 | 0.0014 | 16.4343
9 | 1.0762 | 0.04071 | -0.0042 | 26.4358
9.5 | 1.0156 | 0.04745 | 0.0046 | 21.4036
10 | 0.9708 | 0.05583 | 0.007 | 17.3885
11.5 | 0.8503 | 0.08939 | 0.0004 | 9.5122

## 15. Re 100k Mach 0.50 (1)
BIGFOIL.COM POLAR EXPORT
e329
EPPLER 329 |  |  |  | Cl Max: | 1.435 | at alpha= | 10 | deg
JavaFoil+Calcfoil stall+Eppler ext transition |  |  |  | L/D Max: | 40.936 | at alpha= | 4.5 | deg
Re: | 100000 |  |  | Cd Min: | 0.01356 | at alpha= | 0.5 | deg
Mach: | 0.5 |  |  | Cl=0 at alpha= | -2.7404 | deg
|  |  |  | @ Cl=0.1, Cd= | 0.037568
|  |  |  | @ Cl=0.4, Cd= | 0.015322
|  |  |  | @ Cl=0.6, Cd= | 0.014998
alpha (deg) | Cl | Cd | Cm | Cl/Cd
-20 | -0.933 | 0.33406 | -0.011 | -2.794
-19.5 | -0.908 | 0.33544 | -0.011 | -2.706
-19 | -0.882 | 0.33024 | -0.011 | -2.67
-18.5 | -0.856 | 0.32151 | -0.011 | -2.662
-18 | -0.83 | 0.32223 | -0.011 | -2.576
-17.5 | -0.804 | 0.29995 | -0.012 | -2.68
-17 | -0.778 | 0.29407 | -0.012 | -2.645
-16.5 | -0.749 | 0.26416 | -0.011 | -2.835
-16 | -0.722 | 0.25683 | -0.011 | -2.812
-15.5 | -0.696 | 0.2481 | -0.011 | -2.803
-15 | -0.669 | 0.24861 | -0.012 | -2.691
-14.5 | -0.643 | 0.2444 | -0.012 | -2.629
-14 | -0.616 | 0.23293 | -0.012 | -2.644
-13.5 | -0.589 | 0.23299 | -0.012 | -2.529
-13 | -0.563 | 0.22418 | -0.012 | -2.509
-12.5 | -0.536 | 0.22499 | -0.013 | -2.381
-12 | -0.509 | 0.22158 | -0.013 | -2.297
-11.5 | -0.481 | 0.19521 | -0.012 | -2.462
-11 | -0.454 | 0.18719 | -0.012 | -2.423
-10.5 | -0.427 | 0.19291 | -0.012 | -2.212
-10 | -0.4 | 0.1798 | -0.012 | -2.222
-9.5 | -0.372 | 0.17691 | -0.012 | -2.105
-9 | -0.345 | 0.16985 | -0.013 | -2.032
-8.5 | -0.318 | 0.16769 | -0.013 | -1.896
-8 | -0.29 | 0.15183 | -0.012 | -1.913
-7.5 | -0.263 | 0.14907 | -0.013 | -1.765
-7 | -0.236 | 0.13946 | -0.013 | -1.69
-6.5 | -0.208 | 0.09845 | -0.012 | -2.114
-6 | -0.181 | 0.06765 | -0.013 | -2.67
-5.5 | -0.153 | 0.0719 | -0.012 | -2.128
-5 | -0.125 | 0.05714 | -0.013 | -2.195
-4.5 | -0.098 | 0.05977 | -0.012 | -1.636
-4 | -0.082 | 0.05101 | -0.012 | -1.599
-3.5 | -0.072 | 0.04592 | -0.012 | -1.578
-3 | -0.027 | 0.04221 | -0.012 | -0.642
-2.5 | 0.025 | 0.03962 | -0.012 | 0.632
-2 | 0.08 | 0.03794 | -0.013 | 2.113
-1.5 | 0.137 | 0.03688 | -0.013 | 3.703
-1 | 0.194 | 0.03638 | -0.014 | 5.319
-0.5 | 0.31 | 0.01648 | -0.042 | 18.837
0 | 0.383 | 0.01591 | -0.042 | 24.061
0.5 | 0.451 | 0.01356 | -0.042 | 33.258
1 | 0.52 | 0.01401 | -0.043 | 37.117
1.5 | 0.589 | 0.01455 | -0.044 | 40.447
2 | 0.656 | 0.01728 | -0.044 | 37.962
2.5 | 0.713 | 0.01808 | -0.044 | 39.465
3 | 0.768 | 0.01927 | -0.044 | 39.845
3.5 | 0.826 | 0.02057 | -0.044 | 40.148
4 | 0.882 | 0.0221 | -0.045 | 39.906
4.5 | 0.937 | 0.02289 | -0.045 | 40.936
5 | 0.991 | 0.02499 | -0.045 | 39.675
5.5 | 1.045 | 0.02734 | -0.045 | 38.205
6 | 1.101 | 0.02949 | -0.046 | 37.339
6.5 | 1.156 | 0.03247 | -0.046 | 35.59
7 | 1.208 | 0.03528 | -0.046 | 34.238
7.5 | 1.26 | 0.0382 | -0.047 | 32.987
8 | 1.31 | 0.04201 | -0.048 | 31.185
8.5 | 1.356 | 0.04456 | -0.049 | 30.435
9 | 1.396 | 0.04925 | -0.049 | 28.349
9.5 | 1.424 | 0.05613 | -0.05 | 25.369
10 | 1.435 | 0.06505 | -0.05 | 22.053
10.5 | 1.392 | 0.07639 | -0.049 | 18.228
11 | 1.09 | 0.09326 | -0.049 | 11.688
11.5 | 0.792 | 0.17036 | -0.017 | 4.65
12 | 0.821 | 0.20662 | -0.023 | 3.972
12.5 | 0.849 | 0.21747 | -0.026 | 3.906
13 | 0.877 | 0.23851 | -0.027 | 3.679
13.5 | 0.906 | 0.25112 | -0.03 | 3.608
14 | 0.935 | 0.2718 | -0.032 | 3.441
14.5 | 0.963 | 0.28339 | -0.033 | 3.399
15 | 0.994 | 0.30587 | -0.036 | 3.249

## 16. Re 100k Mach 0.50 (2)
BIGFOIL.COM POLAR EXPORT
e329
EPPLER 329 |  |  |  | Cl Max: | 0.9378 | at alpha= | 19.5 | deg
XFOIL ncrit=9 |  |  |  | L/D Max: | 28.3299 | at alpha= | 1 | deg
Re: | 100000 |  |  | Cd Min: | 0.25924 | at alpha= | -20 | deg
Mach: | 0.5 |  |  | Cl=0 at alpha= | -3.0341 | deg
|  |  |  | @ Cl=0.1, Cd= | 0.024993
|  |  |  | @ Cl=0.4, Cd= | 0.021879
|  |  |  | @ Cl=0.6, Cd= | 0.02282
alpha (deg) | Cl | Cd | Cm | Cl/Cd
-20 | -0.6301 | 0.25924 | 0.031 | -2.4306
-19.5 | -0.6069 | 0.25091 | 0.0276 | -2.4188
-19 | -0.5848 | 0.24376 | 0.0237 | -2.3991
-18.5 | -0.5633 | 0.23682 | 0.0195 | -2.3786
-18 | -0.5437 | 0.23109 | 0.0147 | -2.3528
-17.5 | -0.5312 | 0.22879 | 0.0087 | -2.3218
-17 | -0.502 | 0.21659 | 0.007 | -2.3177
-16.5 | -0.4785 | 0.20857 | 0.0043 | -2.2942
-16 | -0.4581 | 0.2019 | 0.0007 | -2.2689
-15.5 | -0.4486 | 0.19933 | -0.0052 | -2.2505
-15 | -0.4259 | 0.19018 | -0.0079 | -2.2395
-14.5 | -0.3995 | 0.18101 | -0.0093 | -2.2071
-14 | -0.3805 | 0.17416 | -0.0122 | -2.1848
-13.5 | -0.3724 | 0.17012 | -0.0171 | -2.189
-13 | -0.3666 | 0.16505 | -0.0214 | -2.2211
-12.5 | -0.3309 | 0.15364 | -0.0208 | -2.1537
-12 | -0.3152 | 0.14706 | -0.0231 | -2.1433
-11.5 | -0.3221 | 0.1441 | -0.0289 | -2.2353
-11 | -0.2962 | 0.13414 | -0.0289 | -2.2081
-10.5 | -0.2768 | 0.12692 | -0.0295 | -2.1809
-10 | -0.2843 | 0.12262 | -0.0345 | -2.3185
-9.5 | -0.268 | 0.11422 | -0.0348 | -2.3463
-9 | -0.253 | 0.10745 | -0.0346 | -2.3546
-8.5 | -0.292 | 0.10464 | -0.0424 | -2.7905
-8 | -0.2494 | 0.09502 | -0.0365 | -2.6247
-7.5 | -0.2959 | 0.09199 | -0.0405 | -3.2167
-7 | -0.2605 | 0.08327 | -0.0447 | -3.1284
-6 | -0.1909 | 0.06257 | -0.0716 | -3.051
-5.5 | -0.1627 | 0.05573 | -0.0727 | -2.9194
-4.5 | -0.1312 | 0.04272 | -0.0723 | -3.0712
-4 | -0.0919 | 0.03662 | -0.0679 | -2.5096
-3.5 | -0.0492 | 0.03274 | -0.0624 | -1.5027
-3 | 0.0036 | 0.02933 | -0.0586 | 0.12274
-2.5 | 0.0663 | 0.02604 | -0.0565 | 2.5461
-2 | 0.1313 | 0.02402 | -0.0543 | 5.4663
-1.5 | 0.4714 | 0.02131 | -0.0893 | 22.1211
-1 | 0.5172 | 0.02171 | -0.0868 | 23.8231
-0.5 | 0.5627 | 0.02224 | -0.0842 | 25.3013
0 | 0.6077 | 0.02294 | -0.0815 | 26.4908
0.5 | 0.6525 | 0.02372 | -0.0787 | 27.5084
1 | 0.6972 | 0.02461 | -0.0757 | 28.3299
1.5 | 0.7342 | 0.02592 | -0.072 | 28.3256
2 | 0.7659 | 0.02761 | -0.0677 | 27.7399
2.5 | 0.7959 | 0.02936 | -0.0631 | 27.1083
3 | 0.8375 | 0.0305 | -0.0592 | 27.459
3.5 | 0.8373 | 0.0336 | -0.0514 | 24.9196
4 | 0.8178 | 0.03737 | -0.0418 | 21.8839
4.5 | 0.7734 | 0.04192 | -0.0301 | 18.4494
5 | 0.8001 | 0.04313 | -0.0241 | 18.5509
5.5 | 0.644 | 0.05195 | -0.0062 | 12.3965
6.5 | 0.5866 | 0.06427 | 0.0005 | 9.1271
7 | 0.5864 | 0.06992 | 0.001 | 8.3867
7.5 | 0.5978 | 0.07497 | 0.0013 | 7.9739
8 | 0.6149 | 0.07984 | 0.0013 | 7.7017
8.5 | 0.6419 | 0.08411 | 0.0016 | 7.6317
9 | 0.6794 | 0.08747 | 0.0023 | 7.7672
9.5 | 0.6799 | 0.09419 | 0.0008 | 7.2184
10 | 0.6898 | 0.10022 | -0.0003 | 6.8829
10.5 | 0.7014 | 0.10625 | -0.0016 | 6.6014
11 | 0.7072 | 0.11317 | -0.0037 | 6.249
11.5 | 0.7186 | 0.11959 | -0.0056 | 6.0089
12 | 0.7273 | 0.12655 | -0.008 | 5.7471
12.5 | 0.7344 | 0.13401 | -0.011 | 5.4802
13 | 0.7485 | 0.14076 | -0.0136 | 5.3176
13.5 | 0.7612 | 0.14819 | -0.0167 | 5.1366
14 | 0.7791 | 0.15504 | -0.0195 | 5.0252
14.5 | 0.7996 | 0.16169 | -0.0221 | 4.9453
15 | 0.8038 | 0.17085 | -0.0274 | 4.7047
15.5 | 0.815 | 0.1792 | -0.0319 | 4.548
16 | 0.8356 | 0.18656 | -0.0353 | 4.479
16.5 | 0.842 | 0.19638 | -0.0414 | 4.2876
17 | 0.843 | 0.21023 | -0.0497 | 4.0099
17.5 | 0.8727 | 0.21944 | -0.0524 | 3.9769
18 | 0.8777 | 0.22713 | -0.0593 | 3.8643
18.5 | 0.9088 | 0.23704 | -0.0618 | 3.834
19 | 0.9199 | 0.24364 | -0.0679 | 3.7757
19.5 | 0.9378 | 0.253 | -0.073 | 3.7067

## 17. Re 250k Mach 0.00 (1)
BIGFOIL.COM POLAR EXPORT
e329
EPPLER 329 |  |  |  | Cl Max: | 1.472 | at alpha= | 12 | deg
JavaFoil+Calcfoil stall+Eppler ext transition |  |  |  | L/D Max: | 82.438 | at alpha= | 8 | deg
Re: | 250000 |  |  | Cd Min: | 0.01003 | at alpha= | 1 | deg
Mach: | 0 |  |  | Cl=0 at alpha= | -2.734 | deg
|  |  |  | @ Cl=0.1, Cd= | 0.033044
|  |  |  | @ Cl=0.4, Cd= | 0.010631
|  |  |  | @ Cl=0.6, Cd= | 0.011525
alpha (deg) | Cl | Cd | Cm | Cl/Cd
-15 | -0.307 | 0.14479 | -0.008 | -2.119
-14.5 | -0.319 | 0.13382 | -0.008 | -2.381
-14 | -0.33 | 0.13373 | -0.008 | -2.469
-13.5 | -0.341 | 0.12444 | -0.008 | -2.743
-13 | -0.352 | 0.11913 | -0.008 | -2.956
-12.5 | -0.362 | 0.11074 | -0.008 | -3.269
-12 | -0.371 | 0.10364 | -0.008 | -3.578
-11.5 | -0.378 | 0.09573 | -0.008 | -3.951
-11 | -0.384 | 0.09129 | -0.008 | -4.205
-10.5 | -0.387 | 0.08598 | -0.008 | -4.505
-10 | -0.388 | 0.07932 | -0.009 | -4.897
-9.5 | -0.386 | 0.07767 | -0.009 | -4.976
-9 | -0.381 | 0.07337 | -0.009 | -5.196
-8.5 | -0.372 | 0.06707 | -0.009 | -5.551
-8 | -0.36 | 0.06157 | -0.009 | -5.839
-7.5 | -0.343 | 0.05861 | -0.009 | -5.846
-7 | -0.322 | 0.05396 | -0.009 | -5.959
-6.5 | -0.296 | 0.05091 | -0.01 | -5.819
-6 | -0.267 | 0.04746 | -0.01 | -5.625
-5.5 | -0.234 | 0.04497 | -0.01 | -5.199
-5 | -0.197 | 0.04229 | -0.01 | -4.664
-4.5 | -0.158 | 0.04006 | -0.01 | -3.934
-4 | -0.115 | 0.03836 | -0.01 | -3.007
-3.5 | -0.071 | 0.0368 | -0.01 | -1.928
-3 | -0.025 | 0.03534 | -0.011 | -0.705
-2.5 | 0.022 | 0.03428 | -0.011 | 0.652
-2 | 0.07 | 0.03343 | -0.011 | 2.108
-1.5 | 0.119 | 0.0328 | -0.013 | 3.635
-1 | 0.21 | 0.01341 | -0.036 | 15.658
-0.5 | 0.264 | 0.01064 | -0.036 | 24.858
0 | 0.332 | 0.01044 | -0.037 | 31.804
0.5 | 0.393 | 0.01071 | -0.038 | 36.658
1 | 0.453 | 0.01003 | -0.038 | 45.184
1.5 | 0.514 | 0.01078 | -0.039 | 47.639
2 | 0.574 | 0.01117 | -0.04 | 51.363
2.5 | 0.634 | 0.01199 | -0.041 | 52.911
3 | 0.694 | 0.01288 | -0.042 | 53.907
3.5 | 0.755 | 0.01327 | -0.042 | 56.875
4 | 0.814 | 0.01367 | -0.043 | 59.578
4.5 | 0.874 | 0.01419 | -0.043 | 61.613
5 | 0.934 | 0.01471 | -0.044 | 63.466
5.5 | 0.993 | 0.01528 | -0.045 | 65.012
6 | 1.052 | 0.01591 | -0.045 | 66.141
6.5 | 1.111 | 0.01662 | -0.046 | 66.824
7 | 1.169 | 0.01749 | -0.047 | 66.819
7.5 | 1.22 | 0.01504 | -0.047 | 81.138
8 | 1.272 | 0.01543 | -0.048 | 82.438
8.5 | 1.314 | 0.01729 | -0.048 | 75.991
9 | 1.35 | 0.01889 | -0.048 | 71.502
9.5 | 1.387 | 0.02081 | -0.048 | 66.644
10 | 1.422 | 0.02335 | -0.048 | 60.88
10.5 | 1.448 | 0.02684 | -0.048 | 53.94
11 | 1.46 | 0.03207 | -0.048 | 45.537
11.5 | 1.469 | 0.03725 | -0.048 | 39.439
12 | 1.472 | 0.04243 | -0.048 | 34.699
12.5 | 1.471 | 0.04727 | -0.048 | 31.11
13 | 1.462 | 0.05185 | -0.048 | 28.204
13.5 | 1.443 | 0.05872 | -0.048 | 24.581
14 | 1.42 | 0.0643 | -0.048 | 22.084
14.5 | 1.389 | 0.07036 | -0.048 | 19.745
15 | 1.351 | 0.07719 | -0.048 | 17.508
15.5 | 1.308 | 0.08488 | -0.048 | 15.404
16 | 1.246 | 0.09897 | -0.047 | 12.594
16.5 | 1.118 | 0.14485 | -0.025 | 7.718
17 | 1.071 | 0.15055 | -0.013 | 7.115

## 18. Re 250k Mach 0.00 (2)
BIGFOIL.COM POLAR EXPORT
e329
EPPLER 329 |  |  |  | Cl Max: | 1.3912 | at alpha= | 13 | deg
XFOIL ncrit=9 |  |  |  | L/D Max: | 71.8495 | at alpha= | 8.5 | deg
Re: | 250000 |  |  | Cd Min: | 0.23138 | at alpha= | -20 | deg
Mach: | 0 |  |  | Cl=0 at alpha= | -3.0379 | deg
|  |  |  | @ Cl=0.1, Cd= | 0.013674
|  |  |  | @ Cl=0.4, Cd= | 0.014294
|  |  |  | @ Cl=0.6, Cd= | 0.01416
alpha (deg) | Cl | Cd | Cm | Cl/Cd
-20 | -0.5686 | 0.23138 | 0.0227 | -2.4574
-19.5 | -0.5521 | 0.22575 | 0.0195 | -2.4456
-19 | -0.5358 | 0.21999 | 0.0163 | -2.4356
-18.5 | -0.5197 | 0.21402 | 0.0131 | -2.4283
-18 | -0.5039 | 0.20803 | 0.0098 | -2.4222
-17.5 | -0.4894 | 0.20218 | 0.006 | -2.4206
-17 | -0.4794 | 0.19678 | 0.0014 | -2.4362
-16.5 | -0.4599 | 0.18932 | 0.0003 | -2.4292
-16 | -0.4443 | 0.18329 | -0.0019 | -2.424
-15.5 | -0.4299 | 0.17724 | -0.0043 | -2.4255
-15 | -0.4162 | 0.17109 | -0.0068 | -2.4326
-14.5 | -0.2746 | 0.14685 | -0.02 | -1.8699
-14 | -0.2644 | 0.14261 | -0.0211 | -1.854
-13.5 | -0.26 | 0.13886 | -0.0227 | -1.8724
-13 | -0.2551 | 0.13389 | -0.0246 | -1.9053
-12.5 | -0.2628 | 0.12839 | -0.0287 | -2.0469
-12 | -0.2597 | 0.12156 | -0.0305 | -2.1364
-11.5 | -0.2429 | 0.11615 | -0.0296 | -2.0913
-11 | -0.2402 | 0.10979 | -0.0311 | -2.1878
-10.5 | -0.2497 | 0.10219 | -0.0349 | -2.4435
-10 | -0.2683 | 0.09322 | -0.0405 | -2.8781
-9.5 | -0.255 | 0.08675 | -0.0375 | -2.9395
-9 | -0.2549 | 0.08005 | -0.0375 | -3.1843
-8.5 | -0.2658 | 0.07236 | -0.039 | -3.6733
-7.5 | -0.4134 | 0.06673 | -0.0394 | -6.1951
-7 | -0.37 | 0.05836 | -0.047 | -6.34
-6.5 | -0.3214 | 0.04788 | -0.0546 | -6.7126
-6 | -0.2542 | 0.04333 | -0.0598 | -5.8666
-5.5 | -0.2206 | 0.03606 | -0.0593 | -6.1176
-5 | -0.1897 | 0.03268 | -0.055 | -5.8048
-4.5 | -0.1507 | 0.02936 | -0.0526 | -5.1328
-4 | -0.1009 | 0.02103 | -0.0468 | -4.7979
-3.5 | -0.0488 | 0.01827 | -0.0449 | -2.671
-3 | 0.004 | 0.01649 | -0.0433 | 0.24257
-2.5 | 0.0512 | 0.01488 | -0.0413 | 3.4409
-2 | 0.096 | 0.01395 | -0.0389 | 6.8817
-1.5 | 0.1269 | 0.01182 | -0.0346 | 10.736
-1 | 0.1366 | 0.01181 | -0.0214 | 11.5665
-0.5 | 0.2874 | 0.01412 | -0.0349 | 20.3541
0 | 0.3751 | 0.01434 | -0.041 | 26.1576
0.5 | 0.4397 | 0.01422 | -0.0433 | 30.9212
1 | 0.4902 | 0.01422 | -0.0427 | 34.4726
1.5 | 0.5428 | 0.01418 | -0.0427 | 38.2793
2 | 0.6004 | 0.01416 | -0.0436 | 42.4011
2.5 | 0.6503 | 0.01425 | -0.0431 | 45.6351
3 | 0.7004 | 0.01437 | -0.0425 | 48.7404
3.5 | 0.7562 | 0.01441 | -0.0432 | 52.4774
4 | 0.8101 | 0.01459 | -0.0436 | 55.5243
4.5 | 0.8577 | 0.01477 | -0.0426 | 58.0704
5 | 0.913 | 0.01497 | -0.0433 | 60.9886
5.5 | 0.9672 | 0.01524 | -0.0438 | 63.4646
6 | 1.0187 | 0.01546 | -0.0438 | 65.8926
6.5 | 1.0723 | 0.01577 | -0.0443 | 67.9962
7 | 1.1266 | 0.01611 | -0.0449 | 69.9317
7.5 | 1.1713 | 0.0164 | -0.0436 | 71.4207
8 | 1.2026 | 0.01677 | -0.0397 | 71.7114
8.5 | 1.2315 | 0.01714 | -0.0354 | 71.8495
9 | 1.257 | 0.0175 | -0.0304 | 71.8286
9.5 | 1.2685 | 0.01775 | -0.0228 | 71.4648
10 | 1.2842 | 0.01807 | -0.0161 | 71.0681
10.5 | 1.3148 | 0.01857 | -0.0126 | 70.8024
11 | 1.3438 | 0.01922 | -0.0091 | 69.9168
11.5 | 1.3639 | 0.02009 | -0.0042 | 67.8895
12 | 1.3797 | 0.02133 | 0.0006 | 64.6835
12.5 | 1.3883 | 0.02323 | 0.0053 | 59.7632
13 | 1.3912 | 0.02595 | 0.0092 | 53.6108
13.5 | 1.3867 | 0.02984 | 0.0121 | 46.4712
14 | 1.377 | 0.0349 | 0.0136 | 39.4556
14.5 | 1.3603 | 0.04124 | 0.014 | 32.985
15 | 1.3423 | 0.04825 | 0.0136 | 27.8197
15.5 | 1.3235 | 0.05584 | 0.0124 | 23.7016
16 | 1.3044 | 0.064 | 0.0106 | 20.3813
16.5 | 1.2877 | 0.07228 | 0.0083 | 17.8154
17 | 1.2738 | 0.08061 | 0.0056 | 15.802
17.5 | 1.261 | 0.08908 | 0.0026 | 14.1558
18 | 1.2491 | 0.09758 | -0.0005 | 12.8008

## 19. Re 250k Mach 0.10 (1)
BIGFOIL.COM POLAR EXPORT
e329
EPPLER 329 |  |  |  | Cl Max: | 1.471 | at alpha= | 12 | deg
JavaFoil+Calcfoil stall+Eppler ext transition |  |  |  | L/D Max: | 81.776 | at alpha= | 8 | deg
Re: | 250000 |  |  | Cd Min: | 0.01005 | at alpha= | 1 | deg
Mach: | 0.1 |  |  | Cl=0 at alpha= | -2.734 | deg
|  |  |  | @ Cl=0.1, Cd= | 0.033087
|  |  |  | @ Cl=0.4, Cd= | 0.010673
|  |  |  | @ Cl=0.6, Cd= | 0.011528
alpha (deg) | Cl | Cd | Cm | Cl/Cd
-14.5 | -0.28 | 0.13748 | -0.008 | -2.036
-14 | -0.293 | 0.12771 | -0.008 | -2.298
-13.5 | -0.307 | 0.12831 | -0.008 | -2.391
-13 | -0.32 | 0.12217 | -0.008 | -2.618
-12.5 | -0.332 | 0.11344 | -0.008 | -2.929
-12 | -0.344 | 0.10699 | -0.008 | -3.213
-11.5 | -0.354 | 0.09954 | -0.008 | -3.555
-11 | -0.362 | 0.09276 | -0.008 | -3.906
-10.5 | -0.369 | 0.08749 | -0.009 | -4.214
-10 | -0.372 | 0.08044 | -0.009 | -4.631
-9.5 | -0.373 | 0.07509 | -0.009 | -4.97
-9 | -0.37 | 0.07359 | -0.009 | -5.034
-8.5 | -0.364 | 0.06818 | -0.009 | -5.337
-8 | -0.353 | 0.06318 | -0.009 | -5.591
-7.5 | -0.338 | 0.05913 | -0.009 | -5.718
-7 | -0.319 | 0.05424 | -0.01 | -5.872
-6.5 | -0.294 | 0.05113 | -0.01 | -5.758
-6 | -0.266 | 0.0483 | -0.01 | -5.508
-5.5 | -0.234 | 0.04511 | -0.01 | -5.177
-5 | -0.197 | 0.04239 | -0.01 | -4.655
-4.5 | -0.158 | 0.04013 | -0.01 | -3.934
-4 | -0.116 | 0.03843 | -0.01 | -3.01
-3.5 | -0.071 | 0.03685 | -0.01 | -1.932
-3 | -0.025 | 0.03542 | -0.011 | -0.706
-2.5 | 0.022 | 0.03432 | -0.011 | 0.654
-2 | 0.071 | 0.03346 | -0.011 | 2.116
-1.5 | 0.12 | 0.03283 | -0.013 | 3.648
-1 | 0.211 | 0.01343 | -0.037 | 15.708
-0.5 | 0.266 | 0.01067 | -0.036 | 24.886
0 | 0.334 | 0.01046 | -0.037 | 31.889
0.5 | 0.395 | 0.01073 | -0.038 | 36.759
1 | 0.455 | 0.01005 | -0.038 | 45.286
1.5 | 0.516 | 0.01083 | -0.039 | 47.655
2 | 0.577 | 0.01121 | -0.04 | 51.441
2.5 | 0.637 | 0.01204 | -0.041 | 52.959
3 | 0.698 | 0.01294 | -0.042 | 53.946
3.5 | 0.758 | 0.01333 | -0.042 | 56.89
4 | 0.818 | 0.01375 | -0.043 | 59.524
4.5 | 0.879 | 0.01427 | -0.044 | 61.55
5 | 0.938 | 0.01482 | -0.044 | 63.296
5.5 | 0.998 | 0.01539 | -0.045 | 64.864
6 | 1.057 | 0.01604 | -0.046 | 65.929
6.5 | 1.116 | 0.01678 | -0.046 | 66.525
7 | 1.171 | 0.01528 | -0.047 | 76.607
7.5 | 1.225 | 0.0152 | -0.047 | 80.578
8 | 1.277 | 0.01562 | -0.048 | 81.776
8.5 | 1.315 | 0.01759 | -0.048 | 74.757
9 | 1.353 | 0.01923 | -0.048 | 70.381
9.5 | 1.39 | 0.02121 | -0.048 | 65.528
10 | 1.425 | 0.0239 | -0.048 | 59.601
10.5 | 1.45 | 0.0277 | -0.048 | 52.34
11 | 1.461 | 0.03338 | -0.048 | 43.755
11.5 | 1.47 | 0.03811 | -0.048 | 38.565
12 | 1.471 | 0.04346 | -0.048 | 33.846
12.5 | 1.463 | 0.05051 | -0.048 | 28.961
13 | 1.452 | 0.05524 | -0.048 | 26.282
13.5 | 1.433 | 0.06016 | -0.048 | 23.816
14 | 1.405 | 0.06593 | -0.048 | 21.311
14.5 | 1.369 | 0.07241 | -0.048 | 18.908
15 | 1.326 | 0.07943 | -0.048 | 16.694
15.5 | 1.273 | 0.08856 | -0.048 | 14.377
16 | 1.132 | 0.13788 | -0.029 | 8.206
16.5 | 1.077 | 0.14402 | -0.013 | 7.48
17 | 1.028 | 0.15432 | -0.013 | 6.664

## 20. Re 250k Mach 0.10 (2)
BIGFOIL.COM POLAR EXPORT
e329
EPPLER 329 |  |  |  | Cl Max: | 1.3868 | at alpha= | 12.5 | deg
XFOIL ncrit=9 |  |  |  | L/D Max: | 71.4607 | at alpha= | 8 | deg
Re: | 250000 |  |  | Cd Min: | 0.23206 | at alpha= | -20 | deg
Mach: | 0.1 |  |  | Cl=0 at alpha= | -3.0375 | deg
|  |  |  | @ Cl=0.1, Cd= | 0.013875
|  |  |  | @ Cl=0.4, Cd= | 0.014352
|  |  |  | @ Cl=0.6, Cd= | 0.014223
alpha (deg) | Cl | Cd | Cm | Cl/Cd
-20 | -0.5699 | 0.23206 | 0.0229 | -2.4558
-19.5 | -0.5533 | 0.22638 | 0.0197 | -2.4441
-19 | -0.5368 | 0.22058 | 0.0165 | -2.4336
-18.5 | -0.5205 | 0.21458 | 0.0132 | -2.4257
-18 | -0.5046 | 0.20856 | 0.0098 | -2.4194
-17.5 | -0.4902 | 0.20276 | 0.0059 | -2.4176
-16.5 | -0.4596 | 0.18981 | 0.0006 | -2.4214
-16 | -0.4441 | 0.18379 | -0.0017 | -2.4163
-15.5 | -0.4295 | 0.1777 | -0.0042 | -2.417
-15 | -0.4156 | 0.17152 | -0.0068 | -2.423
-14.5 | -0.4029 | 0.16504 | -0.0095 | -2.4412
-14 | -0.3996 | 0.15867 | -0.0145 | -2.5184
-13.5 | -0.3906 | 0.15153 | -0.0172 | -2.5777
-13 | -0.3714 | 0.14493 | -0.0171 | -2.5626
-12.5 | -0.3603 | 0.13859 | -0.0188 | -2.5998
-12 | -0.352 | 0.13186 | -0.0212 | -2.6695
-11.5 | -0.3594 | 0.12393 | -0.0282 | -2.9
-11 | -0.3492 | 0.11665 | -0.0286 | -2.9936
-10.5 | -0.3353 | 0.11088 | -0.0282 | -3.024
-10 | -0.3304 | 0.10434 | -0.0301 | -3.1666
-9.5 | -0.3377 | 0.09613 | -0.0358 | -3.513
-9 | -0.3588 | 0.08589 | -0.0456 | -4.1774
-8.5 | -0.3969 | 0.07952 | -0.0453 | -4.9912
-8 | -0.4058 | 0.07333 | -0.041 | -5.5339
-7.5 | -0.4062 | 0.06789 | -0.0392 | -5.9832
-7 | -0.3649 | 0.05895 | -0.0477 | -6.19
-6.5 | -0.3151 | 0.0483 | -0.0561 | -6.5238
-6 | -0.2521 | 0.04393 | -0.0605 | -5.7387
-5.5 | -0.2194 | 0.03648 | -0.06 | -6.0143
-5 | -0.1895 | 0.03301 | -0.0555 | -5.7407
-4.5 | -0.1508 | 0.02963 | -0.053 | -5.0894
-4 | -0.1015 | 0.02136 | -0.0472 | -4.7519
-3.5 | -0.0493 | 0.01845 | -0.0452 | -2.6721
-3 | 0.004 | 0.01662 | -0.0436 | 0.24067
-2.5 | 0.0518 | 0.01498 | -0.0416 | 3.4579
-2 | 0.0968 | 0.01403 | -0.0391 | 6.8995
-1.5 | 0.1325 | 0.0123 | -0.0354 | 10.7724
-1 | 0.1378 | 0.0118 | -0.0218 | 11.678
-0.5 | 0.2913 | 0.01416 | -0.0355 | 20.572
0 | 0.3759 | 0.0144 | -0.0408 | 26.1042
0.5 | 0.4415 | 0.01427 | -0.0433 | 30.939
1 | 0.4934 | 0.01426 | -0.0429 | 34.6003
1.5 | 0.545 | 0.01427 | -0.0426 | 38.192
2 | 0.6033 | 0.01422 | -0.0436 | 42.4262
2.5 | 0.6539 | 0.01431 | -0.0431 | 45.6953
3 | 0.7032 | 0.01445 | -0.0424 | 48.6644
3.5 | 0.7597 | 0.01449 | -0.0431 | 52.4293
4 | 0.814 | 0.01467 | -0.0435 | 55.4874
4.5 | 0.8628 | 0.0149 | -0.0427 | 57.906
5 | 0.9172 | 0.01507 | -0.0431 | 60.8626
5.5 | 0.9715 | 0.01534 | -0.0435 | 63.3312
6 | 1.024 | 0.01559 | -0.0436 | 65.6831
6.5 | 1.0774 | 0.01589 | -0.0439 | 67.8037
7 | 1.1317 | 0.01624 | -0.0444 | 69.686
7.5 | 1.1783 | 0.01658 | -0.0434 | 71.0676
8 | 1.2084 | 0.01691 | -0.0391 | 71.4607
8.5 | 1.2362 | 0.0173 | -0.0345 | 71.4566
9 | 1.2596 | 0.01766 | -0.029 | 71.325
9.5 | 1.2731 | 0.01793 | -0.0217 | 71.0039
10 | 1.2885 | 0.01825 | -0.0149 | 70.6027
10.5 | 1.3188 | 0.01878 | -0.0113 | 70.2236
11 | 1.3459 | 0.01949 | -0.0073 | 69.0559
11.5 | 1.365 | 0.02041 | -0.0023 | 66.879
12 | 1.3785 | 0.02181 | 0.0027 | 63.205
12.5 | 1.3868 | 0.02387 | 0.0072 | 58.098
13 | 1.3858 | 0.027 | 0.011 | 51.3259
13.5 | 1.3812 | 0.03116 | 0.0134 | 44.3261
14 | 1.3685 | 0.0367 | 0.0146 | 37.2888
14.5 | 1.3514 | 0.04328 | 0.0147 | 31.2246
15 | 1.3338 | 0.05041 | 0.0141 | 26.459
15.5 | 1.3147 | 0.05819 | 0.0127 | 22.5932
16 | 1.2958 | 0.06647 | 0.0106 | 19.4945
16.5 | 1.2784 | 0.07493 | 0.0082 | 17.0613
17 | 1.2643 | 0.08339 | 0.0054 | 15.1613
17.5 | 1.2521 | 0.09194 | 0.0023 | 13.6187

## 21. Re 250k Mach 0.25 (1)
BIGFOIL.COM POLAR EXPORT
e329
EPPLER 329 |  |  |  | Cl Max: | 1.467 | at alpha= | 11 | deg
JavaFoil+Calcfoil stall+Eppler ext transition |  |  |  | L/D Max: | 80.422 | at alpha= | 7.5 | deg
Re: | 250000 |  |  | Cd Min: | 0.01062 | at alpha= | 0 | deg
Mach: | 0.25 |  |  | Cl=0 at alpha= | -2.7347 | deg
|  |  |  | @ Cl=0.1, Cd= | 0.033334
|  |  |  | @ Cl=0.4, Cd= | 0.010887
|  |  |  | @ Cl=0.6, Cd= | 0.01149
alpha (deg) | Cl | Cd | Cm | Cl/Cd
-13 | -0.06 | 0.13236 | -0.009 | -0.451
-12.5 | -0.057 | 0.12093 | -0.009 | -0.47
-12 | -0.054 | 0.11264 | -0.009 | -0.479
-11.5 | -0.089 | 0.10479 | -0.009 | -0.849
-11 | -0.152 | 0.10724 | -0.009 | -1.413
-10.5 | -0.192 | 0.09783 | -0.009 | -1.967
-10 | -0.226 | 0.09038 | -0.009 | -2.499
-9.5 | -0.253 | 0.08258 | -0.009 | -3.068
-9 | -0.275 | 0.07565 | -0.009 | -3.632
-8.5 | -0.29 | 0.07562 | -0.009 | -3.831
-8 | -0.298 | 0.06827 | -0.01 | -4.361
-7.5 | -0.298 | 0.06251 | -0.01 | -4.775
-7 | -0.292 | 0.05822 | -0.01 | -5.012
-6.5 | -0.278 | 0.05291 | -0.01 | -5.25
-6 | -0.257 | 0.0496 | -0.01 | -5.178
-5.5 | -0.229 | 0.04673 | -0.01 | -4.911
-5 | -0.197 | 0.04357 | -0.01 | -4.511
-4.5 | -0.159 | 0.04095 | -0.01 | -3.879
-4 | -0.117 | 0.03909 | -0.011 | -2.998
-3.5 | -0.073 | 0.03718 | -0.011 | -1.95
-3 | -0.026 | 0.03579 | -0.011 | -0.714
-2.5 | 0.023 | 0.03462 | -0.011 | 0.664
-2 | 0.073 | 0.03368 | -0.012 | 2.157
-1.5 | 0.123 | 0.03304 | -0.012 | 3.721
-1 | 0.217 | 0.01363 | -0.038 | 15.898
-0.5 | 0.272 | 0.01084 | -0.037 | 25.137
0 | 0.343 | 0.01062 | -0.038 | 32.272
0.5 | 0.405 | 0.01091 | -0.039 | 37.161
1 | 0.468 | 0.01121 | -0.039 | 41.739
1.5 | 0.53 | 0.01063 | -0.04 | 49.89
2 | 0.593 | 0.01144 | -0.041 | 51.783
2.5 | 0.655 | 0.01188 | -0.042 | 55.122
3 | 0.717 | 0.01275 | -0.043 | 56.22
3.5 | 0.779 | 0.01369 | -0.044 | 56.884
4 | 0.841 | 0.01418 | -0.044 | 59.282
4.5 | 0.902 | 0.01475 | -0.045 | 61.169
5 | 0.964 | 0.01535 | -0.046 | 62.756
5.5 | 1.025 | 0.01604 | -0.046 | 63.889
6 | 1.085 | 0.01678 | -0.047 | 64.693
6.5 | 1.141 | 0.01513 | -0.047 | 75.436
7 | 1.197 | 0.01551 | -0.048 | 77.2
7.5 | 1.252 | 0.01556 | -0.049 | 80.422
8 | 1.29 | 0.0177 | -0.048 | 72.855
8.5 | 1.33 | 0.01931 | -0.049 | 68.908
9 | 1.37 | 0.02131 | -0.049 | 64.311
9.5 | 1.407 | 0.02379 | -0.049 | 59.145
10 | 1.439 | 0.02718 | -0.049 | 52.956
10.5 | 1.459 | 0.03256 | -0.049 | 44.808
11 | 1.467 | 0.03786 | -0.049 | 38.752
11.5 | 1.465 | 0.0441 | -0.049 | 33.21
12 | 1.45 | 0.05192 | -0.048 | 27.921
12.5 | 1.428 | 0.05718 | -0.048 | 24.978
13 | 1.393 | 0.06309 | -0.049 | 22.077
13.5 | 1.343 | 0.06977 | -0.049 | 19.245
14 | 1.279 | 0.07702 | -0.048 | 16.599
14.5 | 1.195 | 0.08742 | -0.048 | 13.673
15 | 1.021 | 0.12716 | -0.007 | 8.029
15.5 | 0.936 | 0.14053 | -0.012 | 6.661
16 | 0.842 | 0.1527 | -0.013 | 5.516

## 22. Re 250k Mach 0.25 (2)
BIGFOIL.COM POLAR EXPORT
e329
EPPLER 329 |  |  |  | Cl Max: | 1.3688 | at alpha= | 12 | deg
XFOIL ncrit=9 |  |  |  | L/D Max: | 69.2497 | at alpha= | 8.5 | deg
Re: | 250000 |  |  | Cd Min: | 0.23592 | at alpha= | -20 | deg
Mach: | 0.25 |  |  | Cl=0 at alpha= | -3.0298 | deg
|  |  |  | @ Cl=0.1, Cd= | 0.014484
|  |  |  | @ Cl=0.4, Cd= | 0.01469
|  |  |  | @ Cl=0.6, Cd= | 0.014617
alpha (deg) | Cl | Cd | Cm | Cl/Cd
-20 | -0.5779 | 0.23592 | 0.0244 | -2.4496
-19.5 | -0.5603 | 0.22997 | 0.021 | -2.4364
-19 | -0.5428 | 0.22394 | 0.0175 | -2.4239
-18.5 | -0.5256 | 0.21774 | 0.0139 | -2.4139
-18 | -0.5097 | 0.21181 | 0.0099 | -2.4064
-17.5 | -0.4962 | 0.20635 | 0.0055 | -2.4047
-17 | -0.4772 | 0.19898 | 0.0036 | -2.3982
-16.5 | -0.4597 | 0.19263 | 0.0015 | -2.3864
-16 | -0.4435 | 0.18647 | -0.0012 | -2.3784
-15.5 | -0.428 | 0.18017 | -0.004 | -2.3755
-15 | -0.4131 | 0.17385 | -0.0068 | -2.3762
-14.5 | -0.4017 | 0.16739 | -0.0106 | -2.3998
-14 | -0.4012 | 0.16152 | -0.016 | -2.4839
-13.5 | -0.3757 | 0.15374 | -0.015 | -2.4437
-13 | -0.3624 | 0.14742 | -0.0168 | -2.4583
-12.5 | -0.3516 | 0.14083 | -0.019 | -2.4966
-12 | -0.3482 | 0.13396 | -0.0234 | -2.5993
-11.5 | -0.3407 | 0.12645 | -0.0255 | -2.6943
-11 | -0.3278 | 0.12011 | -0.0261 | -2.7292
-10.5 | -0.3193 | 0.11375 | -0.0278 | -2.807
-10 | -0.3246 | 0.10609 | -0.0336 | -3.0597
-9.5 | -0.3341 | 0.0977 | -0.0407 | -3.4197
-9 | -0.3174 | 0.09192 | -0.036 | -3.453
-8.5 | -0.3171 | 0.08547 | -0.0373 | -3.7101
-8 | -0.3288 | 0.07813 | -0.0404 | -4.2084
-7.5 | -0.3618 | 0.07217 | -0.0398 | -5.0132
-6.5 | -0.2763 | 0.05039 | -0.0645 | -5.4832
-5.5 | -0.2128 | 0.03875 | -0.0634 | -5.4916
-5 | -0.1871 | 0.03472 | -0.0584 | -5.3888
-4.5 | -0.1502 | 0.03119 | -0.0554 | -4.8156
-4 | -0.1054 | 0.02342 | -0.0496 | -4.5004
-3.5 | -0.052 | 0.01947 | -0.0468 | -2.6708
-3 | 0.0033 | 0.01745 | -0.0451 | 0.18911
-2.5 | 0.0553 | 0.01557 | -0.0432 | 3.5517
-2 | 0.1018 | 0.01444 | -0.0405 | 7.0499
-1.5 | 0.1462 | 0.01344 | -0.0376 | 10.878
-1 | 0.1463 | 0.01165 | -0.0241 | 12.5579
-0.5 | 0.2309 | 0.01383 | -0.0235 | 16.6956
0 | 0.3924 | 0.0147 | -0.0425 | 26.6939
0.5 | 0.4512 | 0.01462 | -0.0432 | 30.8618
1 | 0.5097 | 0.01456 | -0.0438 | 35.0069
1.5 | 0.5557 | 0.01461 | -0.0419 | 38.0356
2 | 0.6186 | 0.01462 | -0.0435 | 42.3119
2.5 | 0.6741 | 0.0147 | -0.0435 | 45.8571
3 | 0.7184 | 0.01485 | -0.0413 | 48.3771
3.5 | 0.7784 | 0.01499 | -0.0424 | 51.928
4 | 0.8361 | 0.01514 | -0.0429 | 55.2246
4.5 | 0.8861 | 0.0154 | -0.0419 | 57.539
5 | 0.9405 | 0.01571 | -0.0417 | 59.8663
5.5 | 0.9963 | 0.01593 | -0.0419 | 62.5424
6 | 1.0503 | 0.0163 | -0.0417 | 64.4356
6.5 | 1.1061 | 0.01669 | -0.0419 | 66.2732
7 | 1.1612 | 0.017 | -0.0419 | 68.3059
7.5 | 1.2064 | 0.01743 | -0.0401 | 69.214
8 | 1.237 | 0.01787 | -0.0353 | 69.2222
8.5 | 1.2645 | 0.01826 | -0.03 | 69.2497
9 | 1.278 | 0.01858 | -0.0221 | 68.7836
9.5 | 1.2833 | 0.01892 | -0.0129 | 67.8277
10 | 1.3065 | 0.01941 | -0.0073 | 67.3107
10.5 | 1.3309 | 0.0201 | -0.0022 | 66.2139
11 | 1.3499 | 0.02112 | 0.0032 | 63.9157
11.5 | 1.3637 | 0.02268 | 0.0082 | 60.1279
12 | 1.3688 | 0.0251 | 0.0128 | 54.5339
12.5 | 1.3681 | 0.02863 | 0.016 | 47.7855
13 | 1.3588 | 0.03357 | 0.0179 | 40.4766
13.5 | 1.3451 | 0.03959 | 0.0186 | 33.9758
14 | 1.3275 | 0.04653 | 0.0183 | 28.53
14.5 | 1.3067 | 0.05426 | 0.0172 | 24.0822
15 | 1.2869 | 0.06244 | 0.0153 | 20.6102
15.5 | 1.2689 | 0.07086 | 0.013 | 17.9071
16 | 1.2526 | 0.07951 | 0.0103 | 15.754
16.5 | 1.2383 | 0.08817 | 0.0073 | 14.0445
17 | 1.2262 | 0.09677 | 0.0041 | 12.6713

## 23. Re 250k Mach 0.50 (1)
BIGFOIL.COM POLAR EXPORT
e329
EPPLER 329 |  |  |  | Cl Max: | 1.454 | at alpha= | 10 | deg
JavaFoil+Calcfoil stall+Eppler ext transition |  |  |  | L/D Max: | 72.317 | at alpha= | 4 | deg
Re: | 250000 |  |  | Cd Min: | 0.0114 | at alpha= | 0 | deg
Mach: | 0.5 |  |  | Cl=0 at alpha= | -2.7404 | deg
|  |  |  | @ Cl=0.1, Cd= | 0.034395
|  |  |  | @ Cl=0.4, Cd= | 0.011475
|  |  |  | @ Cl=0.6, Cd= | 0.012612
alpha (deg) | Cl | Cd | Cm | Cl/Cd
-20 | -0.934 | 0.26195 | -0.011 | -3.564
-19.5 | -0.908 | 0.25488 | -0.011 | -3.562
-19 | -0.882 | 0.24925 | -0.011 | -3.539
-18.5 | -0.856 | 0.24548 | -0.011 | -3.487
-18 | -0.83 | 0.23972 | -0.011 | -3.462
-17.5 | -0.804 | 0.22494 | -0.012 | -3.574
-17 | -0.778 | 0.22349 | -0.012 | -3.48
-16.5 | -0.75 | 0.20565 | -0.012 | -3.646
-16 | -0.722 | 0.19803 | -0.011 | -3.648
-15.5 | -0.696 | 0.19093 | -0.011 | -3.644
-15 | -0.669 | 0.19005 | -0.012 | -3.521
-14.5 | -0.643 | 0.18251 | -0.012 | -3.521
-14 | -0.616 | 0.17887 | -0.012 | -3.444
-13.5 | -0.589 | 0.174 | -0.012 | -3.387
-13 | -0.563 | 0.17258 | -0.012 | -3.26
-12.5 | -0.536 | 0.16554 | -0.013 | -3.237
-12 | -0.509 | 0.16213 | -0.013 | -3.139
-11.5 | -0.481 | 0.14917 | -0.012 | -3.223
-11 | -0.454 | 0.14467 | -0.012 | -3.136
-10.5 | -0.427 | 0.14084 | -0.012 | -3.03
-10 | -0.4 | 0.13543 | -0.012 | -2.951
-9.5 | -0.372 | 0.13254 | -0.013 | -2.81
-9 | -0.345 | 0.12667 | -0.013 | -2.725
-8.5 | -0.318 | 0.12428 | -0.013 | -2.558
-8 | -0.29 | 0.11075 | -0.013 | -2.623
-7.5 | -0.263 | 0.10848 | -0.013 | -2.425
-7 | -0.236 | 0.05842 | -0.013 | -4.035
-6.5 | -0.208 | 0.07781 | -0.013 | -2.675
-6 | -0.181 | 0.05717 | -0.013 | -3.159
-5.5 | -0.153 | 0.06039 | -0.013 | -2.534
-5 | -0.125 | 0.04962 | -0.013 | -2.528
-4.5 | -0.098 | 0.05123 | -0.012 | -1.909
-4 | -0.082 | 0.04435 | -0.012 | -1.839
-3.5 | -0.072 | 0.04035 | -0.012 | -1.796
-3 | -0.027 | 0.03783 | -0.012 | -0.717
-2.5 | 0.025 | 0.03585 | -0.012 | 0.699
-2 | 0.08 | 0.03469 | -0.013 | 2.311
-1.5 | 0.137 | 0.03385 | -0.013 | 4.035
-1 | 0.194 | 0.03334 | -0.015 | 5.808
-0.5 | 0.313 | 0.01471 | -0.043 | 21.263
0 | 0.383 | 0.0114 | -0.042 | 33.585
0.5 | 0.453 | 0.01171 | -0.043 | 38.637
1 | 0.522 | 0.0121 | -0.044 | 43.146
1.5 | 0.592 | 0.01256 | -0.044 | 47.135
2 | 0.661 | 0.01301 | -0.045 | 50.828
2.5 | 0.73 | 0.01285 | -0.046 | 56.842
3 | 0.799 | 0.01355 | -0.047 | 58.999
3.5 | 0.868 | 0.01482 | -0.048 | 58.574
4 | 0.933 | 0.0129 | -0.049 | 72.317
4.5 | 0.999 | 0.01416 | -0.05 | 70.602
5 | 1.064 | 0.01663 | -0.051 | 63.962
5.5 | 1.116 | 0.01758 | -0.051 | 63.513
6 | 1.167 | 0.01782 | -0.051 | 65.515
6.5 | 1.218 | 0.01954 | -0.051 | 62.34
7 | 1.268 | 0.02152 | -0.051 | 58.909
7.5 | 1.316 | 0.0239 | -0.051 | 55.046
8 | 1.36 | 0.02677 | -0.051 | 50.807
8.5 | 1.4 | 0.03034 | -0.051 | 46.143
9 | 1.432 | 0.03513 | -0.051 | 40.753
9.5 | 1.449 | 0.04262 | -0.051 | 33.997
10 | 1.454 | 0.05135 | -0.051 | 28.325
10.5 | 1.409 | 0.06183 | -0.051 | 22.791
11 | 1.101 | 0.07786 | -0.05 | 14.146
11.5 | 0.792 | 0.13636 | -0.018 | 5.81
12 | 0.821 | 0.15544 | -0.023 | 5.28
12.5 | 0.85 | 0.1668 | -0.028 | 5.097
13 | 0.878 | 0.17934 | -0.028 | 4.894
13.5 | 0.907 | 0.19296 | -0.031 | 4.702
14 | 0.935 | 0.20058 | -0.032 | 4.664
14.5 | 0.964 | 0.20961 | -0.033 | 4.597
15 | 0.994 | 0.22627 | -0.036 | 4.393

## 24. Re 250k Mach 0.50 (2)
BIGFOIL.COM POLAR EXPORT
e329
EPPLER 329 |  |  |  | Cl Max: | 1.2471 | at alpha= | 7 | deg
XFOIL ncrit=9 |  |  |  | L/D Max: | 57.0147 | at alpha= | 6.5 | deg
Re: | 250000 |  |  | Cd Min: | 0.25575 | at alpha= | -20 | deg
Mach: | 0.5 |  |  | Cl=0 at alpha= | -3.0064 | deg
|  |  |  | @ Cl=0.1, Cd= | 0.017453
|  |  |  | @ Cl=0.4, Cd= | 0.015625
|  |  |  | @ Cl=0.6, Cd= | 0.016224
alpha (deg) | Cl | Cd | Cm | Cl/Cd
-20 | -0.6212 | 0.25575 | 0.0308 | -2.4289
-19.5 | -0.6007 | 0.24922 | 0.0254 | -2.4103
-19 | -0.5802 | 0.24231 | 0.021 | -2.3945
-18.5 | -0.557 | 0.23396 | 0.0183 | -2.3807
-18 | -0.5355 | 0.22683 | 0.0147 | -2.3608
-17.5 | -0.5141 | 0.21982 | 0.011 | -2.3387
-17 | -0.4931 | 0.21276 | 0.0073 | -2.3176
-16.5 | -0.4725 | 0.20561 | 0.0035 | -2.298
-16 | -0.4536 | 0.19895 | -0.0009 | -2.28
-15.5 | -0.4379 | 0.19263 | -0.0056 | -2.2733
-15 | -0.4139 | 0.18438 | -0.0071 | -2.2448
-14.5 | -0.3939 | 0.17732 | -0.0095 | -2.2214
-14 | -0.3755 | 0.17034 | -0.0124 | -2.2044
-13.5 | -0.3586 | 0.16343 | -0.0157 | -2.1942
-13 | -0.3517 | 0.15766 | -0.021 | -2.2307
-12.5 | -0.3277 | 0.14917 | -0.0212 | -2.1968
-12 | -0.3115 | 0.14241 | -0.023 | -2.1873
-11.5 | -0.3059 | 0.13624 | -0.0277 | -2.2453
-11 | -0.2952 | 0.12887 | -0.0302 | -2.2907
-10.5 | -0.2755 | 0.12183 | -0.0299 | -2.2613
-10 | -0.2647 | 0.11515 | -0.0316 | -2.2987
-9.5 | -0.2623 | 0.10856 | -0.0358 | -2.4162
-9 | -0.2637 | 0.10122 | -0.0398 | -2.6052
-8.5 | -0.249 | 0.09463 | -0.038 | -2.6313
-8 | -0.2453 | 0.08845 | -0.0386 | -2.7733
-7.5 | -0.203 | 0.07381 | -0.0716 | -2.7503
-7 | -0.1357 | 0.06233 | -0.0848 | -2.1771
-6.5 | -0.1467 | 0.05674 | -0.0841 | -2.5855
-6 | -0.1799 | 0.05391 | -0.0789 | -3.337
-5.5 | -0.1679 | 0.04646 | -0.0761 | -3.6139
-5 | -0.1521 | 0.04158 | -0.0718 | -3.658
-4.5 | -0.135 | 0.03701 | -0.0664 | -3.6477
-4 | -0.0964 | 0.03016 | -0.0604 | -3.1963
-3.5 | -0.0538 | 0.02488 | -0.0556 | -2.1624
-3 | 0.0007 | 0.02145 | -0.0517 | 0.032634
-2.5 | 0.0647 | 0.01863 | -0.0495 | 3.4729
-2 | 0.1259 | 0.01659 | -0.0473 | 7.5889
-1.5 | 0.1781 | 0.01543 | -0.0439 | 11.5424
-1 | 0.2244 | 0.01432 | -0.0396 | 15.6704
-0.5 | 0.2256 | 0.01358 | -0.0227 | 16.6127
0 | 0.4388 | 0.01608 | -0.0444 | 27.2886
0.5 | 0.509 | 0.01609 | -0.0454 | 31.6346
1 | 0.5636 | 0.01616 | -0.0436 | 34.8762
1.5 | 0.6317 | 0.01628 | -0.0443 | 38.8022
2 | 0.6836 | 0.01649 | -0.0418 | 41.4554
2.5 | 0.7459 | 0.01671 | -0.0415 | 44.6379
3 | 0.8069 | 0.01704 | -0.0408 | 47.3533
3.5 | 0.8576 | 0.01739 | -0.0379 | 49.3157
4 | 0.9173 | 0.01787 | -0.0369 | 51.3318
4.5 | 0.9767 | 0.01837 | -0.0356 | 53.1682
5 | 1.0278 | 0.01893 | -0.0328 | 54.2948
5.5 | 1.0836 | 0.01969 | -0.031 | 55.033
6 | 1.1433 | 0.02042 | -0.0296 | 55.9892
6.5 | 1.2013 | 0.02107 | -0.0276 | 57.0147
7 | 1.2471 | 0.02208 | -0.0242 | 56.481
7.5 | 1.2454 | 0.02302 | -0.0127 | 54.1008
8 | 1.2425 | 0.02337 | -0.0005 | 53.1665
8.5 | 1.2111 | 0.02428 | 0.0141 | 49.8806
9 | 1.2224 | 0.02614 | 0.0202 | 46.7636
9.5 | 1.2334 | 0.0288 | 0.0244 | 42.8264
10 | 1.2393 | 0.03246 | 0.0271 | 38.1793
10.5 | 1.2399 | 0.03716 | 0.0286 | 33.3665
11 | 1.2395 | 0.04242 | 0.0292 | 29.2197
11.5 | 1.2306 | 0.04876 | 0.029 | 25.2379
12 | 1.2039 | 0.05729 | 0.0271 | 21.0141

## 25. Re 500k Mach 0.00 (1)
BIGFOIL.COM POLAR EXPORT
e329
EPPLER 329 |  |  |  | Cl Max: | 1.489 | at alpha= | 12 | deg
JavaFoil+Calcfoil stall+Eppler ext transition |  |  |  | L/D Max: | 93.689 | at alpha= | 9.5 | deg
Re: | 500000 |  |  | Cd Min: | 0.00797 | at alpha= | -0.5 | deg
Mach: | 0 |  |  | Cl=0 at alpha= | -2.734 | deg
|  |  |  | @ Cl=0.1, Cd= | 0.024267
|  |  |  | @ Cl=0.4, Cd= | 0.0090757
|  |  |  | @ Cl=0.6, Cd= | 0.00994
alpha (deg) | Cl | Cd | Cm | Cl/Cd
-15 | -0.307 | 0.12846 | -0.008 | -2.39
-14.5 | -0.319 | 0.11989 | -0.008 | -2.659
-14 | -0.33 | 0.11463 | -0.008 | -2.881
-13.5 | -0.342 | 0.10727 | -0.008 | -3.184
-13 | -0.352 | 0.10231 | -0.009 | -3.443
-12.5 | -0.362 | 0.09568 | -0.009 | -3.785
-12 | -0.371 | 0.09042 | -0.009 | -4.102
-11.5 | -0.378 | 0.08795 | -0.009 | -4.301
-11 | -0.384 | 0.08292 | -0.009 | -4.631
-10.5 | -0.387 | 0.07808 | -0.009 | -4.962
-10 | -0.388 | 0.07229 | -0.009 | -5.374
-9.5 | -0.387 | 0.06801 | -0.009 | -5.683
-9 | -0.381 | 0.06394 | -0.009 | -5.963
-8.5 | -0.372 | 0.05965 | -0.009 | -6.243
-8 | -0.36 | 0.05526 | -0.01 | -6.507
-7.5 | -0.343 | 0.05377 | -0.01 | -6.373
-7 | -0.322 | 0.0497 | -0.01 | -6.471
-6.5 | -0.296 | 0.04721 | -0.01 | -6.276
-6 | -0.267 | 0.04455 | -0.01 | -5.992
-5.5 | -0.234 | 0.04228 | -0.01 | -5.531
-5 | -0.197 | 0.04005 | -0.01 | -4.925
-4.5 | -0.158 | 0.03805 | -0.01 | -4.142
-4 | -0.115 | 0.03639 | -0.01 | -3.17
-3.5 | -0.071 | 0.035 | -0.01 | -2.028
-3 | -0.025 | 0.03374 | -0.011 | -0.738
-2.5 | 0.022 | 0.03279 | -0.011 | 0.682
-2 | 0.07 | 0.03204 | -0.012 | 2.2
-1.5 | 0.149 | 0.01157 | -0.036 | 12.861
-1 | 0.21 | 0.01155 | -0.036 | 18.168
-0.5 | 0.269 | 0.00797 | -0.037 | 33.807
0 | 0.332 | 0.00882 | -0.038 | 37.618
0.5 | 0.393 | 0.00905 | -0.038 | 43.365
1 | 0.453 | 0.00927 | -0.039 | 48.856
1.5 | 0.514 | 0.00954 | -0.04 | 53.848
2 | 0.574 | 0.00981 | -0.04 | 58.505
2.5 | 0.634 | 0.01011 | -0.041 | 62.715
3 | 0.694 | 0.01039 | -0.042 | 66.827
3.5 | 0.755 | 0.01071 | -0.042 | 70.429
4 | 0.814 | 0.01105 | -0.043 | 73.722
4.5 | 0.874 | 0.01147 | -0.043 | 76.226
5 | 0.934 | 0.0119 | -0.044 | 78.457
5.5 | 0.993 | 0.01233 | -0.045 | 80.54
6 | 1.052 | 0.01281 | -0.045 | 82.099
6.5 | 1.111 | 0.01259 | -0.046 | 88.191
7 | 1.169 | 0.01321 | -0.047 | 88.456
7.5 | 1.226 | 0.01394 | -0.047 | 87.96
8 | 1.282 | 0.01467 | -0.048 | 87.427
8.5 | 1.337 | 0.01556 | -0.049 | 85.939
9 | 1.391 | 0.01683 | -0.049 | 82.64
9.5 | 1.431 | 0.01528 | -0.05 | 93.689
10 | 1.458 | 0.01756 | -0.05 | 83.044
10.5 | 1.477 | 0.0206 | -0.049 | 71.69
11 | 1.483 | 0.02551 | -0.049 | 58.134
11.5 | 1.488 | 0.03047 | -0.049 | 48.834
12 | 1.489 | 0.03531 | -0.049 | 42.186
12.5 | 1.486 | 0.03979 | -0.049 | 37.352
13 | 1.477 | 0.04387 | -0.049 | 33.674
13.5 | 1.456 | 0.05092 | -0.049 | 28.593
14 | 1.432 | 0.0558 | -0.049 | 25.671
14.5 | 1.402 | 0.06111 | -0.049 | 22.939
15 | 1.365 | 0.06678 | -0.049 | 20.438
15.5 | 1.322 | 0.07291 | -0.049 | 18.136
16 | 1.274 | 0.08002 | -0.049 | 15.925
16.5 | 1.223 | 0.08739 | -0.049 | 13.995
17 | 1.167 | 0.09671 | -0.049 | 12.067

## 26. Re 500k Mach 0.00 (2)
BIGFOIL.COM POLAR EXPORT
e329
EPPLER 329 |  |  |  | Cl Max: | 1.4258 | at alpha= | 13.5 | deg
XFOIL ncrit=9 |  |  |  | L/D Max: | 94.3627 | at alpha= | 10 | deg
Re: | 500000 |  |  | Cd Min: | 0.22446 | at alpha= | -19.5 | deg
Mach: | 0 |  |  | Cl=0 at alpha= | -2.9274 | deg
|  |  |  | @ Cl=0.1, Cd= | 0.011209
|  |  |  | @ Cl=0.4, Cd= | 0.010026
|  |  |  | @ Cl=0.6, Cd= | 0.010301
alpha (deg) | Cl | Cd | Cm | Cl/Cd
-19.5 | -0.5536 | 0.22446 | 0.0193 | -2.4664
-19 | -0.5374 | 0.2188 | 0.0164 | -2.4561
-18.5 | -0.5214 | 0.21318 | 0.0135 | -2.4458
-18 | -0.5056 | 0.20734 | 0.0105 | -2.4385
-17.5 | -0.49 | 0.20137 | 0.0075 | -2.4333
-17 | -0.4748 | 0.1952 | 0.0046 | -2.4324
-16.5 | -0.46 | 0.18883 | 0.0017 | -2.4361
-16 | -0.4457 | 0.18238 | -0.0012 | -2.4438
-15.5 | -0.4336 | 0.17562 | -0.0047 | -2.469
-15 | -0.422 | 0.1691 | -0.0078 | -2.4956
-14.5 | -0.415 | 0.16214 | -0.0116 | -2.5595
-14 | -0.398 | 0.1555 | -0.0119 | -2.5595
-13.5 | -0.386 | 0.1493 | -0.0138 | -2.5854
-13 | -0.3751 | 0.143 | -0.0159 | -2.6231
-12.5 | -0.3657 | 0.13641 | -0.018 | -2.6809
-12 | -0.3576 | 0.12947 | -0.0203 | -2.762
-11.5 | -0.3625 | 0.11944 | -0.0266 | -3.035
-11 | -0.358 | 0.11187 | -0.0286 | -3.2001
-10.5 | -0.3495 | 0.10595 | -0.0292 | -3.2987
-10 | -0.3417 | 0.10029 | -0.0299 | -3.4071
-9.5 | -0.341 | 0.09329 | -0.0322 | -3.6553
-9 | -0.3459 | 0.08567 | -0.0351 | -4.0376
-8.5 | -0.3648 | 0.07644 | -0.0408 | -4.7724
-8 | -0.3905 | 0.06754 | -0.0449 | -5.7818
-7.5 | -0.3771 | 0.05368 | -0.053 | -7.025
-7 | -0.2937 | 0.0458 | -0.0679 | -6.4127
-6 | -0.2601 | 0.03437 | -0.0585 | -7.5676
-5.5 | -0.2294 | 0.03104 | -0.0552 | -7.3905
-5 | -0.1972 | 0.02648 | -0.0508 | -7.4471
-4 | -0.1059 | 0.01554 | -0.0435 | -6.8147
-3.5 | -0.0554 | 0.01391 | -0.042 | -3.9827
-3 | -0.0068 | 0.01296 | -0.0402 | -0.52469
-2.5 | 0.04 | 0.0121 | -0.0384 | 3.3058
-2 | 0.087 | 0.01139 | -0.0366 | 7.6383
-1.5 | 0.1344 | 0.01073 | -0.0348 | 12.5256
-1 | 0.1482 | 0.00799 | -0.0272 | 18.5482
-0.5 | 0.1931 | 0.00868 | -0.0234 | 22.2465
0 | 0.2375 | 0.00934 | -0.0195 | 25.4283
0.5 | 0.2825 | 0.00976 | -0.0162 | 28.9447
1 | 0.3305 | 0.00997 | -0.0138 | 33.1494
1.5 | 0.3835 | 0.01001 | -0.0136 | 38.3117
2 | 0.4361 | 0.01006 | -0.0132 | 43.3499
2.5 | 0.4896 | 0.01007 | -0.013 | 48.6197
3 | 0.5426 | 0.0102 | -0.0127 | 53.1961
3.5 | 0.5959 | 0.01029 | -0.0127 | 57.9106
4 | 0.6493 | 0.01043 | -0.0126 | 62.2531
4.5 | 0.7018 | 0.01059 | -0.0124 | 66.2701
5 | 0.7541 | 0.0107 | -0.0121 | 70.4766
5.5 | 0.8055 | 0.01094 | -0.0117 | 73.6289
6 | 0.8569 | 0.01106 | -0.0113 | 77.4774
6.5 | 0.9073 | 0.01129 | -0.0108 | 80.3632
7 | 0.9575 | 0.01147 | -0.0102 | 83.4786
7.5 | 1.0068 | 0.01168 | -0.0096 | 86.1986
8 | 1.0582 | 0.01196 | -0.0095 | 88.4783
8.5 | 1.1115 | 0.01228 | -0.0099 | 90.513
9 | 1.1725 | 0.01266 | -0.012 | 92.6145
9.5 | 1.2337 | 0.01316 | -0.0145 | 93.7462
10 | 1.2956 | 0.01373 | -0.0172 | 94.3627
10.5 | 1.3313 | 0.01429 | -0.0147 | 93.1631
11 | 1.3601 | 0.01511 | -0.0112 | 90.0132
11.5 | 1.3879 | 0.01613 | -0.0077 | 86.0446
12 | 1.4077 | 0.01755 | -0.0034 | 80.2108
12.5 | 1.4192 | 0.01949 | 0.0013 | 72.8168
13 | 1.4257 | 0.02201 | 0.0055 | 64.7751
13.5 | 1.4258 | 0.02549 | 0.0087 | 55.9357
14 | 1.4227 | 0.02989 | 0.0106 | 47.5979
14.5 | 1.4132 | 0.03549 | 0.0114 | 39.8197
15 | 1.4007 | 0.04185 | 0.0114 | 33.4695
15.5 | 1.3838 | 0.04904 | 0.0107 | 28.2178
16 | 1.3635 | 0.05706 | 0.0093 | 23.8959
16.5 | 1.3435 | 0.06554 | 0.0073 | 20.4989
17 | 1.3281 | 0.07378 | 0.005 | 18.0008
17.5 | 1.3085 | 0.08293 | 0.0021 | 15.7784
18 | 1.2918 | 0.09204 | -0.0011 | 14.0352
18.5 | 1.2781 | 0.10093 | -0.0045 | 12.6632

## 27. Re 500k Mach 0.10 (1)
BIGFOIL.COM POLAR EXPORT
e329
EPPLER 329 |  |  |  | Cl Max: | 1.488 | at alpha= | 11.5 | deg
JavaFoil+Calcfoil stall+Eppler ext transition |  |  |  | L/D Max: | 94.116 | at alpha= | 9 | deg
Re: | 500000 |  |  | Cd Min: | 0.00799 | at alpha= | -0.5 | deg
Mach: | 0.1 |  |  | Cl=0 at alpha= | -2.734 | deg
|  |  |  | @ Cl=0.1, Cd= | 0.024446
|  |  |  | @ Cl=0.4, Cd= | 0.0090917
|  |  |  | @ Cl=0.6, Cd= | 0.0099588
alpha (deg) | Cl | Cd | Cm | Cl/Cd
-15 | -0.267 | 0.13214 | -0.008 | -2.017
-14.5 | -0.28 | 0.12432 | -0.008 | -2.252
-14 | -0.294 | 0.11633 | -0.008 | -2.524
-13.5 | -0.307 | 0.10946 | -0.008 | -2.805
-13 | -0.32 | 0.10266 | -0.009 | -3.117
-12.5 | -0.332 | 0.09704 | -0.009 | -3.425
-12 | -0.344 | 0.09119 | -0.009 | -3.771
-11.5 | -0.354 | 0.08687 | -0.009 | -4.075
-11 | -0.362 | 0.08155 | -0.009 | -4.444
-10.5 | -0.369 | 0.07848 | -0.009 | -4.698
-10 | -0.373 | 0.07257 | -0.009 | -5.134
-9.5 | -0.373 | 0.06831 | -0.009 | -5.465
-9 | -0.371 | 0.06452 | -0.009 | -5.743
-8.5 | -0.364 | 0.06009 | -0.009 | -6.057
-8 | -0.353 | 0.05605 | -0.01 | -6.304
-7.5 | -0.338 | 0.05406 | -0.01 | -6.256
-7 | -0.319 | 0.04976 | -0.01 | -6.402
-6.5 | -0.294 | 0.04777 | -0.01 | -6.164
-6 | -0.266 | 0.04508 | -0.01 | -5.902
-5.5 | -0.234 | 0.04238 | -0.01 | -5.51
-5 | -0.197 | 0.04011 | -0.01 | -4.92
-4.5 | -0.158 | 0.0381 | -0.01 | -4.145
-4 | -0.116 | 0.03644 | -0.01 | -3.174
-3.5 | -0.071 | 0.03504 | -0.01 | -2.033
-3 | -0.025 | 0.03382 | -0.011 | -0.74
-2.5 | 0.022 | 0.03282 | -0.011 | 0.684
-2 | 0.071 | 0.03206 | -0.012 | 2.209
-1.5 | 0.149 | 0.01158 | -0.036 | 12.904
-1 | 0.211 | 0.01157 | -0.037 | 18.23
-0.5 | 0.27 | 0.00799 | -0.037 | 33.841
0 | 0.334 | 0.00888 | -0.038 | 37.586
0.5 | 0.395 | 0.00907 | -0.039 | 43.481
1 | 0.455 | 0.00933 | -0.039 | 48.824
1.5 | 0.516 | 0.00957 | -0.04 | 53.944
2 | 0.577 | 0.00984 | -0.04 | 58.594
2.5 | 0.637 | 0.01015 | -0.041 | 62.779
3 | 0.698 | 0.01043 | -0.042 | 66.893
3.5 | 0.758 | 0.01076 | -0.042 | 70.467
4 | 0.818 | 0.01111 | -0.043 | 73.673
4.5 | 0.879 | 0.01153 | -0.044 | 76.182
5 | 0.938 | 0.01197 | -0.044 | 78.418
5.5 | 0.998 | 0.01241 | -0.045 | 80.427
6 | 1.057 | 0.0129 | -0.046 | 81.935
6.5 | 1.116 | 0.01269 | -0.046 | 87.959
7 | 1.174 | 0.01331 | -0.047 | 88.194
7.5 | 1.232 | 0.01406 | -0.048 | 87.581
8 | 1.288 | 0.01484 | -0.048 | 86.843
8.5 | 1.344 | 0.01573 | -0.049 | 85.422
9 | 1.392 | 0.01479 | -0.049 | 94.116
9.5 | 1.436 | 0.01552 | -0.05 | 92.529
10 | 1.46 | 0.018 | -0.05 | 81.124
10.5 | 1.478 | 0.02138 | -0.049 | 69.121
11 | 1.482 | 0.02682 | -0.049 | 55.259
11.5 | 1.488 | 0.03125 | -0.049 | 47.618
12 | 1.488 | 0.03627 | -0.049 | 41.013
12.5 | 1.475 | 0.04384 | -0.049 | 33.654
13 | 1.464 | 0.04799 | -0.049 | 30.513
13.5 | 1.445 | 0.05223 | -0.049 | 27.67
14 | 1.417 | 0.05728 | -0.049 | 24.745
14.5 | 1.381 | 0.06288 | -0.049 | 21.969
15 | 1.339 | 0.06868 | -0.049 | 19.501
15.5 | 1.291 | 0.0752 | -0.049 | 17.164
16 | 1.237 | 0.08269 | -0.049 | 14.954
16.5 | 1.178 | 0.0912 | -0.049 | 12.915

## 28. Re 500k Mach 0.10 (2)
BIGFOIL.COM POLAR EXPORT
e329
EPPLER 329 |  |  |  | Cl Max: | 1.4215 | at alpha= | 13.5 | deg
XFOIL ncrit=9 |  |  |  | L/D Max: | 93.2406 | at alpha= | 9.5 | deg
Re: | 500000 |  |  | Cd Min: | 0.22513 | at alpha= | -19.5 | deg
Mach: | 0.1 |  |  | Cl=0 at alpha= | -2.931 | deg
|  |  |  | @ Cl=0.1, Cd= | 0.011278
|  |  |  | @ Cl=0.4, Cd= | 0.010056
|  |  |  | @ Cl=0.6, Cd= | 0.010362
alpha (deg) | Cl | Cd | Cm | Cl/Cd
-19.5 | -0.5546 | 0.22513 | 0.0196 | -2.4635
-19 | -0.5383 | 0.21945 | 0.0166 | -2.453
-18.5 | -0.5221 | 0.21377 | 0.0136 | -2.4423
-18 | -0.5061 | 0.20789 | 0.0106 | -2.4345
-17.5 | -0.4903 | 0.20189 | 0.0076 | -2.4286
-17 | -0.4749 | 0.1957 | 0.0047 | -2.4267
-16.5 | -0.4599 | 0.18928 | 0.0018 | -2.4297
-16 | -0.4455 | 0.18278 | -0.0013 | -2.4374
-15.5 | -0.4335 | 0.17605 | -0.0048 | -2.4624
-15 | -0.4218 | 0.16953 | -0.008 | -2.4881
-14.5 | -0.4144 | 0.16261 | -0.0117 | -2.5484
-14 | -0.3965 | 0.15605 | -0.0118 | -2.5409
-13.5 | -0.3844 | 0.14983 | -0.0138 | -2.5656
-13 | -0.3734 | 0.1435 | -0.0158 | -2.6021
-12.5 | -0.3638 | 0.13687 | -0.018 | -2.658
-12 | -0.3555 | 0.1299 | -0.0203 | -2.7367
-11.5 | -0.3604 | 0.11992 | -0.0267 | -3.0053
-11 | -0.3544 | 0.11273 | -0.0282 | -3.1438
-10.5 | -0.3451 | 0.10684 | -0.0288 | -3.2301
-10 | -0.3379 | 0.10099 | -0.0297 | -3.3459
-9.5 | -0.3368 | 0.09398 | -0.032 | -3.5837
-9 | -0.341 | 0.08637 | -0.0348 | -3.9481
-8.5 | -0.3611 | 0.07645 | -0.0416 | -4.7233
-8 | -0.3887 | 0.06571 | -0.0475 | -5.9154
-7.5 | -0.3683 | 0.05471 | -0.0545 | -6.7319
-7 | -0.2883 | 0.04648 | -0.069 | -6.2027
-6.5 | -0.2826 | 0.03863 | -0.0625 | -7.3156
-6 | -0.2583 | 0.03502 | -0.0594 | -7.3758
-5.5 | -0.2284 | 0.03155 | -0.0559 | -7.2393
-5 | -0.1968 | 0.02687 | -0.0514 | -7.3242
-4.5 | -0.1549 | 0.02606 | -0.0476 | -5.944
-4 | -0.1067 | 0.01587 | -0.0439 | -6.7234
-3.5 | -0.0556 | 0.01406 | -0.0423 | -3.9545
-3 | -0.0065 | 0.01302 | -0.0405 | -0.49923
-2.5 | 0.0406 | 0.01216 | -0.0387 | 3.3388
-2 | 0.0877 | 0.01144 | -0.0368 | 7.6661
-1.5 | 0.1356 | 0.01081 | -0.035 | 12.5439
-1 | 0.1491 | 0.008 | -0.0274 | 18.6375
-0.5 | 0.1943 | 0.00869 | -0.0236 | 22.359
0 | 0.2389 | 0.00936 | -0.0196 | 25.5235
0.5 | 0.284 | 0.00981 | -0.0162 | 28.9501
1 | 0.3323 | 0.01001 | -0.0137 | 33.1968
1.5 | 0.3856 | 0.01004 | -0.0135 | 38.4064
2 | 0.4385 | 0.0101 | -0.0132 | 43.4158
2.5 | 0.4921 | 0.01012 | -0.0129 | 48.6265
3 | 0.5455 | 0.01023 | -0.0127 | 53.3236
3.5 | 0.599 | 0.01036 | -0.0125 | 57.8185
4 | 0.6528 | 0.01047 | -0.0125 | 62.3496
4.5 | 0.7055 | 0.01068 | -0.0122 | 66.0581
5 | 0.7582 | 0.01075 | -0.0119 | 70.5302
5.5 | 0.8099 | 0.01098 | -0.0115 | 73.7614
6 | 0.8614 | 0.01113 | -0.011 | 77.3944
6.5 | 0.9122 | 0.01134 | -0.0105 | 80.4409
7 | 0.9624 | 0.01157 | -0.0098 | 83.1806
7.5 | 1.012 | 0.01176 | -0.0091 | 86.0544
8 | 1.0638 | 0.01203 | -0.0089 | 88.4289
8.5 | 1.1172 | 0.01239 | -0.0093 | 90.1695
9 | 1.1781 | 0.0128 | -0.0113 | 92.0391
9.5 | 1.2401 | 0.0133 | -0.0137 | 93.2406
10.5 | 1.3349 | 0.01446 | -0.0132 | 92.3167
11 | 1.3634 | 0.01532 | -0.0095 | 88.9948
11.5 | 1.3892 | 0.01646 | -0.0057 | 84.3985
12 | 1.4082 | 0.01797 | -0.0013 | 78.3639
12.5 | 1.4187 | 0.02005 | 0.0033 | 70.7581
13 | 1.4213 | 0.02297 | 0.0074 | 61.8764
13.5 | 1.4215 | 0.02671 | 0.0101 | 53.2198
14 | 1.4159 | 0.03159 | 0.0116 | 44.8211
14.5 | 1.404 | 0.03764 | 0.0121 | 37.3007
15 | 1.3896 | 0.04436 | 0.0119 | 31.3255
15.5 | 1.3715 | 0.05183 | 0.011 | 26.4615
16 | 1.3512 | 0.06004 | 0.0094 | 22.505
16.5 | 1.3296 | 0.06885 | 0.0071 | 19.3115
17 | 1.3151 | 0.07713 | 0.0047 | 17.0504
17.5 | 1.2964 | 0.08629 | 0.0017 | 15.0238
18 | 1.2786 | 0.09569 | -0.0018 | 13.3619
18.5 | 1.2664 | 0.10449 | -0.0052 | 12.1198

## 29. Re 500k Mach 0.25 (1)
BIGFOIL.COM POLAR EXPORT
e329
EPPLER 329 |  |  |  | Cl Max: | 1.486 | at alpha= | 11 | deg
JavaFoil+Calcfoil stall+Eppler ext transition |  |  |  | L/D Max: | 93.717 | at alpha= | 8.5 | deg
Re: | 500000 |  |  | Cd Min: | 0.00816 | at alpha= | -0.5 | deg
Mach: | 0.25 |  |  | Cl=0 at alpha= | -2.7347 | deg
|  |  |  | @ Cl=0.1, Cd= | 0.025288
|  |  |  | @ Cl=0.4, Cd= | 0.0091858
|  |  |  | @ Cl=0.6, Cd= | 0.010084
alpha (deg) | Cl | Cd | Cm | Cl/Cd
-12.5 | -0.057 | 0.10649 | -0.009 | -0.534
-12 | -0.054 | 0.10029 | -0.009 | -0.538
-11.5 | -0.089 | 0.09292 | -0.01 | -0.958
-11 | -0.152 | 0.08755 | -0.01 | -1.732
-10.5 | -0.193 | 0.08045 | -0.01 | -2.393
-10 | -0.226 | 0.07589 | -0.01 | -2.977
-9.5 | -0.253 | 0.07046 | -0.01 | -3.596
-9 | -0.275 | 0.06865 | -0.01 | -4.003
-8.5 | -0.29 | 0.06277 | -0.01 | -4.616
-8 | -0.298 | 0.05879 | -0.01 | -5.066
-7.5 | -0.299 | 0.05459 | -0.01 | -5.469
-7 | -0.292 | 0.05159 | -0.01 | -5.658
-6.5 | -0.278 | 0.04836 | -0.01 | -5.745
-6 | -0.257 | 0.04612 | -0.01 | -5.57
-5.5 | -0.23 | 0.04347 | -0.01 | -5.28
-5 | -0.197 | 0.04085 | -0.011 | -4.812
-4.5 | -0.159 | 0.03872 | -0.011 | -4.102
-4 | -0.117 | 0.03687 | -0.011 | -3.179
-3.5 | -0.073 | 0.03529 | -0.011 | -2.055
-3 | -0.026 | 0.03405 | -0.011 | -0.75
-2.5 | 0.023 | 0.03306 | -0.011 | 0.696
-2 | 0.073 | 0.03222 | -0.012 | 2.254
-1.5 | 0.153 | 0.01168 | -0.037 | 13.144
-1 | 0.217 | 0.01178 | -0.038 | 18.398
-0.5 | 0.277 | 0.00816 | -0.038 | 33.973
0 | 0.343 | 0.00834 | -0.039 | 41.113
0.5 | 0.405 | 0.00926 | -0.04 | 43.784
1 | 0.468 | 0.00949 | -0.04 | 49.299
1.5 | 0.53 | 0.00974 | -0.041 | 54.414
2 | 0.593 | 0.01005 | -0.042 | 58.932
2.5 | 0.655 | 0.01035 | -0.042 | 63.24
3 | 0.717 | 0.01068 | -0.043 | 67.087
3.5 | 0.779 | 0.01101 | -0.044 | 70.729
4 | 0.841 | 0.01141 | -0.044 | 73.644
4.5 | 0.902 | 0.01188 | -0.045 | 75.965
5 | 0.964 | 0.01235 | -0.046 | 77.993
5.5 | 1.025 | 0.01209 | -0.046 | 84.741
6 | 1.085 | 0.0126 | -0.047 | 86.107
6.5 | 1.145 | 0.01323 | -0.048 | 86.558
7 | 1.205 | 0.01399 | -0.048 | 86.113
7.5 | 1.264 | 0.01487 | -0.049 | 85.005
8 | 1.321 | 0.01576 | -0.05 | 83.846
8.5 | 1.37 | 0.01462 | -0.05 | 93.717
9 | 1.417 | 0.01538 | -0.051 | 92.164
9.5 | 1.444 | 0.01779 | -0.05 | 81.127
10 | 1.47 | 0.02075 | -0.05 | 70.812
10.5 | 1.482 | 0.02592 | -0.05 | 57.181
11 | 1.486 | 0.03093 | -0.05 | 48.054
11.5 | 1.481 | 0.0369 | -0.049 | 40.127
12 | 1.462 | 0.04526 | -0.049 | 32.298
12.5 | 1.44 | 0.04993 | -0.049 | 28.834
13 | 1.404 | 0.05503 | -0.049 | 25.52
13.5 | 1.354 | 0.06087 | -0.049 | 22.243
14 | 1.291 | 0.06691 | -0.049 | 19.287
14.5 | 1.212 | 0.07436 | -0.049 | 16.3
15 | 1.117 | 0.08477 | -0.049 | 13.179
15.5 | 1.011 | 0.0977 | -0.048 | 10.345
16 | 0.865 | 0.13476 | -0.039 | 6.417

## 30. Re 500k Mach 0.25 (2)
BIGFOIL.COM POLAR EXPORT
e329
EPPLER 329 |  |  |  | Cl Max: | 1.4049 | at alpha= | 12.5 | deg
XFOIL ncrit=9 |  |  |  | L/D Max: | 90.7758 | at alpha= | 9.5 | deg
Re: | 500000 |  |  | Cd Min: | 0.19936 | at alpha= | -20 | deg
Mach: | 0.25 |  |  | Cl=0 at alpha= | -2.9455 | deg
|  |  |  | @ Cl=0.1, Cd= | 0.011654
|  |  |  | @ Cl=0.4, Cd= | 0.010282
|  |  |  | @ Cl=0.6, Cd= | 0.010568
alpha (deg) | Cl | Cd | Cm | Cl/Cd
-20 | -0.3901 | 0.19936 | 0.0102 | -1.9568
-19.5 | -0.377 | 0.19421 | 0.0071 | -1.9412
-19 | -0.3639 | 0.18907 | 0.004 | -1.9247
-18.5 | -0.3511 | 0.18396 | 0.001 | -1.9086
-18 | -0.3385 | 0.17884 | -0.0021 | -1.8928
-17.5 | -0.3269 | 0.17381 | -0.0053 | -1.8808
-17 | -0.317 | 0.16899 | -0.0086 | -1.8759
-16.5 | -0.3088 | 0.16436 | -0.012 | -1.8788
-16 | -0.2943 | 0.15896 | -0.0138 | -1.8514
-15.5 | -0.2814 | 0.15438 | -0.0156 | -1.8228
-15 | -0.2706 | 0.14998 | -0.0178 | -1.8042
-14.5 | -0.2614 | 0.14564 | -0.0199 | -1.7948
-14 | -0.2541 | 0.14144 | -0.0219 | -1.7965
-13.5 | -0.2503 | 0.13769 | -0.0236 | -1.8179
-13 | -0.2483 | 0.13245 | -0.0261 | -1.8747
-12.5 | -0.2531 | 0.12617 | -0.0297 | -2.006
-12 | -0.239 | 0.12051 | -0.0293 | -1.9832
-11.5 | -0.2313 | 0.11504 | -0.03 | -2.0106
-11 | -0.2276 | 0.10877 | -0.0313 | -2.0925
-10.5 | -0.2263 | 0.10192 | -0.0327 | -2.2204
-10 | -0.24 | 0.09229 | -0.0373 | -2.6005
-9.5 | -0.2455 | 0.08398 | -0.0389 | -2.9233
-9 | -0.2443 | 0.07768 | -0.0383 | -3.145
-8 | -0.3491 | 0.0685 | -0.0502 | -5.0964
-7.5 | -0.3043 | 0.05918 | -0.0636 | -5.1419
-6.5 | -0.265 | 0.04244 | -0.0677 | -6.2441
-6 | -0.2468 | 0.03849 | -0.0639 | -6.4121
-5.5 | -0.2216 | 0.03423 | -0.0598 | -6.4739
-5 | -0.1937 | 0.0291 | -0.0549 | -6.6564
-4 | -0.1107 | 0.01795 | -0.0462 | -6.1671
-3.5 | -0.057 | 0.01495 | -0.0442 | -3.8127
-3 | -0.0053 | 0.01352 | -0.0422 | -0.39201
-2.5 | 0.0433 | 0.01254 | -0.0402 | 3.453
-2 | 0.0916 | 0.01175 | -0.038 | 7.7957
-1.5 | 0.1413 | 0.01118 | -0.0361 | 12.6386
-1 | 0.1652 | 0.00864 | -0.0307 | 19.1204
-0.5 | 0.2007 | 0.00876 | -0.0243 | 22.911
0 | 0.2466 | 0.00947 | -0.0199 | 26.0401
0.5 | 0.2933 | 0.00995 | -0.0163 | 29.4774
1 | 0.3422 | 0.01025 | -0.0135 | 33.3854
1.5 | 0.3966 | 0.01028 | -0.0131 | 38.5798
2 | 0.4521 | 0.01031 | -0.013 | 43.8506
2.5 | 0.5064 | 0.01039 | -0.0124 | 48.7392
3 | 0.5614 | 0.01047 | -0.012 | 53.6199
3.5 | 0.6165 | 0.01061 | -0.0118 | 58.1056
4 | 0.6712 | 0.01077 | -0.0115 | 62.3213
4.5 | 0.7266 | 0.01092 | -0.0113 | 66.5385
5.5 | 0.8336 | 0.01127 | -0.0101 | 73.9663
6 | 0.8859 | 0.01154 | -0.0093 | 76.7678
6.5 | 0.9383 | 0.01172 | -0.0084 | 80.0597
7 | 0.9897 | 0.01196 | -0.0074 | 82.7508
7.5 | 1.0393 | 0.01228 | -0.0062 | 84.6336
8 | 1.0924 | 0.01251 | -0.0056 | 87.3221
8.5 | 1.1485 | 0.01287 | -0.0057 | 89.2385
9 | 1.2115 | 0.01338 | -0.0074 | 90.5456
9.5 | 1.2754 | 0.01405 | -0.0096 | 90.7758
10 | 1.3202 | 0.01472 | -0.0082 | 89.6875
10.5 | 1.3505 | 0.01551 | -0.0041 | 87.0729
11 | 1.3762 | 0.01677 | 0.0001 | 82.0632
11.5 | 1.3946 | 0.0185 | 0.0046 | 75.3838
12 | 1.4046 | 0.02093 | 0.009 | 67.1094
12.5 | 1.4049 | 0.02453 | 0.0125 | 57.2727
13 | 1.4006 | 0.02924 | 0.0146 | 47.9001
13.5 | 1.3878 | 0.03533 | 0.0154 | 39.2811
14 | 1.3708 | 0.04231 | 0.0153 | 32.399
14.5 | 1.3507 | 0.04993 | 0.0146 | 27.0519
15 | 1.3312 | 0.05793 | 0.0133 | 22.9795
15.5 | 1.3114 | 0.06642 | 0.0113 | 19.7441
16 | 1.2914 | 0.07533 | 0.0088 | 17.1432
17 | 1.2568 | 0.09355 | 0.0026 | 13.4345
17.5 | 1.2422 | 0.10274 | -0.0011 | 12.0907

## 31. Re 500k Mach 0.50 (1)
BIGFOIL.COM POLAR EXPORT
e329
EPPLER 329 |  |  |  | Cl Max: | 1.468 | at alpha= | 10 | deg
JavaFoil+Calcfoil stall+Eppler ext transition |  |  |  | L/D Max: | 93.563 | at alpha= | 6.5 | deg
Re: | 500000 |  |  | Cd Min: | 0.00896 | at alpha= | 0.5 | deg
Mach: | 0.5 |  |  | Cl=0 at alpha= | -2.7404 | deg
|  |  |  | @ Cl=0.1, Cd= | 0.032754
|  |  |  | @ Cl=0.4, Cd= | 0.0091493
|  |  |  | @ Cl=0.6, Cd= | 0.010209
alpha (deg) | Cl | Cd | Cm | Cl/Cd
-20 | -0.934 | 0.22427 | -0.011 | -4.164
-19.5 | -0.908 | 0.21684 | -0.011 | -4.187
-19 | -0.882 | 0.21166 | -0.011 | -4.168
-18.5 | -0.856 | 0.20695 | -0.011 | -4.137
-18 | -0.83 | 0.20437 | -0.012 | -4.062
-17.5 | -0.804 | 0.19261 | -0.012 | -4.174
-17 | -0.778 | 0.18797 | -0.012 | -4.138
-16.5 | -0.751 | 0.17895 | -0.012 | -4.198
-16 | -0.723 | 0.17102 | -0.012 | -4.227
-15.5 | -0.696 | 0.16374 | -0.012 | -4.25
-15 | -0.669 | 0.16024 | -0.012 | -4.177
-14.5 | -0.643 | 0.15362 | -0.012 | -4.184
-14 | -0.616 | 0.15115 | -0.012 | -4.076
-13.5 | -0.589 | 0.14586 | -0.012 | -4.04
-13 | -0.563 | 0.14254 | -0.013 | -3.947
-12.5 | -0.536 | 0.13756 | -0.013 | -3.895
-12 | -0.509 | 0.13416 | -0.013 | -3.794
-11.5 | -0.481 | 0.12541 | -0.012 | -3.834
-11 | -0.454 | 0.12073 | -0.012 | -3.759
-10.5 | -0.427 | 0.11692 | -0.012 | -3.65
-10 | -0.4 | 0.11003 | -0.012 | -3.633
-9.5 | -0.373 | 0.11044 | -0.013 | -3.373
-9 | -0.345 | 0.10628 | -0.013 | -3.249
-8.5 | -0.318 | 0.1039 | -0.013 | -3.061
-8 | -0.291 | 0.07558 | -0.013 | -3.844
-7.5 | -0.263 | 0.06122 | -0.013 | -4.298
-7 | -0.236 | 0.05317 | -0.013 | -4.435
-6.5 | -0.208 | 0.06562 | -0.013 | -3.172
-6 | -0.181 | 0.05155 | -0.013 | -3.504
-5.5 | -0.153 | 0.04754 | -0.013 | -3.22
-5 | -0.125 | 0.04307 | -0.013 | -2.913
-4.5 | -0.098 | 0.04211 | -0.013 | -2.322
-4 | -0.082 | 0.04088 | -0.013 | -1.996
-3.5 | -0.072 | 0.03768 | -0.013 | -1.924
-3 | -0.027 | 0.03546 | -0.013 | -0.765
-2.5 | 0.025 | 0.03402 | -0.012 | 0.736
-2 | 0.08 | 0.033 | -0.013 | 2.429
-1.5 | 0.137 | 0.0323 | -0.014 | 4.229
-1 | 0.242 | 0.01257 | -0.042 | 19.211
-0.5 | 0.313 | 0.01263 | -0.043 | 24.762
0 | 0.383 | 0.00921 | -0.043 | 41.58
0.5 | 0.453 | 0.00896 | -0.044 | 50.503
1 | 0.522 | 0.00935 | -0.044 | 55.833
1.5 | 0.592 | 0.0101 | -0.045 | 58.57
2 | 0.661 | 0.01104 | -0.046 | 59.899
2.5 | 0.73 | 0.01145 | -0.047 | 63.78
3 | 0.799 | 0.01192 | -0.048 | 67.066
3.5 | 0.868 | 0.01249 | -0.049 | 69.53
4 | 0.937 | 0.01308 | -0.049 | 71.613
4.5 | 1.005 | 0.01375 | -0.05 | 73.079
5 | 1.073 | 0.01366 | -0.051 | 78.499
5.5 | 1.14 | 0.01456 | -0.052 | 78.305
6 | 1.201 | 0.01294 | -0.052 | 92.769
6.5 | 1.262 | 0.01349 | -0.053 | 93.563
7 | 1.312 | 0.01588 | -0.053 | 82.611
7.5 | 1.354 | 0.01767 | -0.053 | 76.607
8 | 1.394 | 0.02001 | -0.053 | 69.67
8.5 | 1.429 | 0.02317 | -0.053 | 61.698
9 | 1.456 | 0.02771 | -0.053 | 52.534
9.5 | 1.467 | 0.03508 | -0.052 | 41.817
10 | 1.468 | 0.04345 | -0.052 | 33.796
10.5 | 1.421 | 0.05335 | -0.051 | 26.63
11 | 1.109 | 0.06862 | -0.051 | 16.164
11.5 | 0.792 | 0.115 | -0.019 | 6.89
12 | 0.821 | 0.1293 | -0.023 | 6.349
12.5 | 0.851 | 0.14407 | -0.029 | 5.908
13 | 0.878 | 0.14934 | -0.028 | 5.878
13.5 | 0.909 | 0.16069 | -0.032 | 5.657
14 | 0.936 | 0.16841 | -0.032 | 5.556
14.5 | 0.964 | 0.17573 | -0.034 | 5.487
15 | 0.994 | 0.18685 | -0.036 | 5.321

## 32. Re 500k Mach 0.50 (2)
BIGFOIL.COM POLAR EXPORT
e329
EPPLER 329 |  |  |  | Cl Max: | 1.351 | at alpha= | 10.5 | deg
XFOIL ncrit=9 |  |  |  | L/D Max: | 76.987 | at alpha= | 7.5 | deg
Re: | 500000 |  |  | Cd Min: | 0.25515 | at alpha= | -20 | deg
Mach: | 0.5 |  |  | Cl=0 at alpha= | -2.9687 | deg
|  |  |  | @ Cl=0.1, Cd= | 0.013686
|  |  |  | @ Cl=0.4, Cd= | 0.011231
|  |  |  | @ Cl=0.6, Cd= | 0.011618
alpha (deg) | Cl | Cd | Cm | Cl/Cd
-20 | -0.6205 | 0.25515 | 0.0309 | -2.4319
-19.5 | -0.5991 | 0.24798 | 0.0268 | -2.4159
-19 | -0.5775 | 0.24082 | 0.0228 | -2.3981
-18.5 | -0.5561 | 0.23345 | 0.0188 | -2.3821
-18 | -0.5345 | 0.22603 | 0.0145 | -2.3647
-17.5 | -0.5139 | 0.2189 | 0.0101 | -2.3476
-16.5 | -0.4734 | 0.20419 | 0.003 | -2.3184
-16 | -0.4528 | 0.19718 | 0.0002 | -2.2964
-15.5 | -0.433 | 0.19024 | -0.0028 | -2.2761
-15 | -0.4135 | 0.18332 | -0.0059 | -2.2556
-14.5 | -0.3947 | 0.1763 | -0.0088 | -2.2388
-14 | -0.3769 | 0.16914 | -0.0117 | -2.2283
-13.5 | -0.3596 | 0.16198 | -0.0147 | -2.22
-13 | -0.3463 | 0.1547 | -0.0189 | -2.2385
-12.5 | -0.3308 | 0.14722 | -0.0209 | -2.247
-12 | -0.3145 | 0.14053 | -0.0224 | -2.238
-11.5 | -0.3006 | 0.13376 | -0.0244 | -2.2473
-11 | -0.2883 | 0.12683 | -0.0266 | -2.2731
-10.5 | -0.2829 | 0.11932 | -0.031 | -2.3709
-10 | -0.272 | 0.11203 | -0.032 | -2.4279
-9.5 | -0.2611 | 0.10566 | -0.0329 | -2.4711
-9 | -0.2538 | 0.09905 | -0.0344 | -2.5623
-8.5 | -0.2073 | 0.08581 | -0.0545 | -2.4158
-8 | -0.1274 | 0.07393 | -0.0771 | -1.7233
-7.5 | -0.1277 | 0.06739 | -0.0796 | -1.8949
-7 | -0.1462 | 0.05837 | -0.087 | -2.5047
-6.5 | -0.1721 | 0.05263 | -0.0836 | -3.27
-6 | -0.1752 | 0.04734 | -0.0795 | -3.7009
-5.5 | -0.1705 | 0.0425 | -0.0751 | -4.0118
-5 | -0.1561 | 0.03757 | -0.0704 | -4.1549
-4.5 | -0.1354 | 0.0322 | -0.0646 | -4.205
-4 | -0.1024 | 0.02818 | -0.06 | -3.6338
-3.5 | -0.0602 | 0.0206 | -0.0532 | -2.9223
-3 | -0.0039 | 0.01693 | -0.0498 | -0.23036
-2.5 | 0.0584 | 0.01461 | -0.0473 | 3.9973
-2 | 0.1147 | 0.01336 | -0.0445 | 8.5853
-1.5 | 0.1665 | 0.01238 | -0.0409 | 13.4491
-1 | 0.2207 | 0.0118 | -0.038 | 18.7034
-0.5 | 0.2298 | 0.00896 | -0.0278 | 25.6473
0 | 0.2806 | 0.00999 | -0.0218 | 28.0881
0.5 | 0.3327 | 0.01074 | -0.0168 | 30.9777
1 | 0.3858 | 0.01121 | -0.0125 | 34.4157
1.5 | 0.4469 | 0.0113 | -0.0113 | 39.5487
2 | 0.5072 | 0.01144 | -0.0102 | 44.3357
2.5 | 0.5685 | 0.01152 | -0.0094 | 49.349
3 | 0.6295 | 0.01171 | -0.0084 | 53.7575
3.5 | 0.6901 | 0.01186 | -0.0072 | 58.1872
4 | 0.7503 | 0.01212 | -0.0059 | 61.9059
4.5 | 0.8102 | 0.0124 | -0.0044 | 65.3387
5 | 0.8704 | 0.01272 | -0.0031 | 68.4277
5.5 | 0.9275 | 0.01306 | -0.0008 | 71.0184
6 | 0.9819 | 0.01336 | 0.002 | 73.4955
6.5 | 1.0353 | 0.0138 | 0.005 | 75.0217
7 | 1.0828 | 0.01419 | 0.0092 | 76.3073
7.5 | 1.1294 | 0.01467 | 0.0134 | 76.987
8 | 1.1856 | 0.01544 | 0.0154 | 76.7876
8.5 | 1.2533 | 0.01659 | 0.0147 | 75.5455
9 | 1.298 | 0.01808 | 0.017 | 71.792
9.5 | 1.3248 | 0.02017 | 0.0209 | 65.6817
10 | 1.3447 | 0.02329 | 0.0238 | 57.7372
10.5 | 1.351 | 0.02784 | 0.0257 | 48.5273
11 | 1.3446 | 0.03375 | 0.0268 | 39.84
11.5 | 1.3297 | 0.0406 | 0.0271 | 32.7512
12 | 1.3066 | 0.04834 | 0.0267 | 27.0294
12.5 | 1.2817 | 0.05671 | 0.0254 | 22.601
13 | 1.2593 | 0.06533 | 0.0234 | 19.276
13.5 | 1.2394 | 0.07413 | 0.0209 | 16.7193
14 | 1.2215 | 0.08314 | 0.018 | 14.6921
14.5 | 1.206 | 0.09231 | 0.0146 | 13.0647
15 | 1.1917 | 0.1017 | 0.0107 | 11.7178
15.5 | 1.1787 | 0.11132 | 0.0064 | 10.5884

## 33. Re 750k Mach 0.00 (1)
BIGFOIL.COM POLAR EXPORT
e329
EPPLER 329 |  |  |  | Cl Max: | 1.5 | at alpha= | 11.5 | deg
JavaFoil+Calcfoil stall+Eppler ext transition |  |  |  | L/D Max: | 98.79 | at alpha= | 7 | deg
Re: | 750000 |  |  | Cd Min: | 0.0076 | at alpha= | -0.5 | deg
Mach: | 0 |  |  | Cl=0 at alpha= | -2.734 | deg
|  |  |  | @ Cl=0.1, Cd= | 0.023604
|  |  |  | @ Cl=0.4, Cd= | 0.0080592
|  |  |  | @ Cl=0.6, Cd= | 0.0088813
alpha (deg) | Cl | Cd | Cm | Cl/Cd
-15 | -0.307 | 0.11708 | -0.009 | -2.625
-14.5 | -0.319 | 0.11084 | -0.009 | -2.878
-14 | -0.331 | 0.10492 | -0.009 | -3.15
-13.5 | -0.342 | 0.10307 | -0.009 | -3.315
-13 | -0.352 | 0.09399 | -0.009 | -3.749
-12.5 | -0.362 | 0.09167 | -0.009 | -3.952
-12 | -0.371 | 0.08709 | -0.009 | -4.261
-11.5 | -0.378 | 0.08095 | -0.009 | -4.675
-11 | -0.384 | 0.0768 | -0.009 | -5.001
-10.5 | -0.388 | 0.07235 | -0.009 | -5.356
-10 | -0.389 | 0.06766 | -0.009 | -5.743
-9.5 | -0.387 | 0.06466 | -0.009 | -5.979
-9 | -0.381 | 0.06108 | -0.009 | -6.243
-8.5 | -0.372 | 0.05737 | -0.009 | -6.492
-8 | -0.36 | 0.0535 | -0.01 | -6.723
-7.5 | -0.343 | 0.0508 | -0.01 | -6.746
-7 | -0.322 | 0.0481 | -0.01 | -6.687
-6.5 | -0.296 | 0.04524 | -0.01 | -6.55
-6 | -0.267 | 0.04317 | -0.01 | -6.184
-5.5 | -0.234 | 0.04106 | -0.01 | -5.696
-5 | -0.197 | 0.03883 | -0.01 | -5.08
-4.5 | -0.158 | 0.03699 | -0.01 | -4.262
-4 | -0.115 | 0.03559 | -0.01 | -3.242
-3.5 | -0.071 | 0.03416 | -0.011 | -2.078
-3 | -0.025 | 0.03305 | -0.011 | -0.754
-2.5 | 0.022 | 0.03209 | -0.011 | 0.697
-2 | 0.071 | 0.03127 | -0.013 | 2.257
-1.5 | 0.149 | 0.01065 | -0.036 | 13.963
-1 | 0.21 | 0.01071 | -0.036 | 19.596
-0.5 | 0.271 | 0.0076 | -0.037 | 35.672
0 | 0.332 | 0.00782 | -0.038 | 42.471
0.5 | 0.393 | 0.00803 | -0.038 | 48.915
1 | 0.453 | 0.00828 | -0.039 | 54.75
1.5 | 0.514 | 0.00849 | -0.04 | 60.467
2 | 0.574 | 0.00876 | -0.04 | 65.522
2.5 | 0.634 | 0.00904 | -0.041 | 70.19
3 | 0.694 | 0.0093 | -0.042 | 74.681
3.5 | 0.755 | 0.00959 | -0.042 | 78.693
4 | 0.814 | 0.00989 | -0.043 | 82.372
4.5 | 0.874 | 0.01028 | -0.043 | 85.055
5 | 0.934 | 0.01003 | -0.044 | 93.143
5.5 | 0.993 | 0.01043 | -0.045 | 95.192
6 | 1.052 | 0.01086 | -0.045 | 96.87
6.5 | 1.111 | 0.01132 | -0.046 | 98.137
7 | 1.169 | 0.01183 | -0.047 | 98.79
7.5 | 1.226 | 0.01248 | -0.047 | 98.269
8 | 1.282 | 0.01312 | -0.048 | 97.749
8.5 | 1.337 | 0.01382 | -0.049 | 96.748
9 | 1.391 | 0.01485 | -0.049 | 93.687
9.5 | 1.442 | 0.01612 | -0.05 | 89.465
10 | 1.48 | 0.01505 | -0.05 | 98.398
10.5 | 1.495 | 0.0178 | -0.05 | 83.983
11 | 1.497 | 0.02238 | -0.05 | 66.869
11.5 | 1.5 | 0.02706 | -0.049 | 55.421
12 | 1.5 | 0.0317 | -0.049 | 47.31
12.5 | 1.496 | 0.03598 | -0.049 | 41.569
13 | 1.487 | 0.03974 | -0.049 | 37.409
13.5 | 1.464 | 0.04677 | -0.049 | 31.294
14 | 1.44 | 0.05137 | -0.049 | 28.024
14.5 | 1.409 | 0.05625 | -0.05 | 25.049
15 | 1.372 | 0.06152 | -0.05 | 22.303
15.5 | 1.33 | 0.06716 | -0.05 | 19.796
16 | 1.282 | 0.07351 | -0.05 | 17.44
16.5 | 1.231 | 0.08006 | -0.05 | 15.377

## 34. Re 750k Mach 0.00 (2)
BIGFOIL.COM POLAR EXPORT
e329
EPPLER 329 |  |  |  | Cl Max: | 1.4528 | at alpha= | 13.5 | deg
XFOIL ncrit=9 |  |  |  | L/D Max: | 106.384 | at alpha= | 9 | deg
Re: | 750000 |  |  | Cd Min: | 0.23026 | at alpha= | -20 | deg
Mach: | 0 |  |  | Cl=0 at alpha= | -2.8659 | deg
|  |  |  | @ Cl=0.1, Cd= | 0.01015
|  |  |  | @ Cl=0.4, Cd= | 0.0083554
|  |  |  | @ Cl=0.6, Cd= | 0.0087539
alpha (deg) | Cl | Cd | Cm | Cl/Cd
-20 | -0.5728 | 0.23026 | 0.022 | -2.4876
-19.5 | -0.5556 | 0.22435 | 0.0202 | -2.4765
-19 | -0.5395 | 0.21867 | 0.0171 | -2.4672
-18.5 | -0.5235 | 0.213 | 0.014 | -2.4577
-18 | -0.5077 | 0.20712 | 0.011 | -2.4512
-17.5 | -0.492 | 0.20115 | 0.008 | -2.4459
-17 | -0.4768 | 0.19495 | 0.0051 | -2.4458
-16.5 | -0.4621 | 0.18858 | 0.0022 | -2.4504
-16 | -0.4477 | 0.18219 | -0.0005 | -2.4573
-15.5 | -0.4342 | 0.17542 | -0.0035 | -2.4752
-15 | -0.421 | 0.16893 | -0.0062 | -2.4922
-14.5 | -0.4105 | 0.16178 | -0.0094 | -2.5374
-14 | -0.404 | 0.15417 | -0.013 | -2.6205
-13.5 | -0.3943 | 0.14713 | -0.0157 | -2.6799
-13 | -0.3838 | 0.14012 | -0.0172 | -2.7391
-12.5 | -0.3709 | 0.13455 | -0.018 | -2.7566
-12 | -0.362 | 0.12805 | -0.02 | -2.827
-11.5 | -0.3546 | 0.12135 | -0.0221 | -2.9221
-11 | -0.3489 | 0.11433 | -0.0243 | -3.0517
-10.5 | -0.3448 | 0.10715 | -0.0266 | -3.2179
-10 | -0.3592 | 0.09454 | -0.0333 | -3.7994
-9.5 | -0.361 | 0.0876 | -0.0352 | -4.121
-9 | -0.3684 | 0.07991 | -0.0384 | -4.6102
-8.5 | -0.3802 | 0.07142 | -0.0452 | -5.3234
-8 | -0.3695 | 0.06118 | -0.055 | -6.0396
-7.5 | -0.3044 | 0.04921 | -0.0716 | -6.1857
-7 | -0.3142 | 0.03888 | -0.0639 | -8.0813
-6.5 | -0.294 | 0.03576 | -0.0604 | -8.2215
-6 | -0.2661 | 0.0327 | -0.0573 | -8.1376
-5.5 | -0.2414 | 0.02608 | -0.0513 | -9.2561
-5 | -0.2018 | 0.02357 | -0.0492 | -8.5617
-4.5 | -0.1589 | 0.01561 | -0.0437 | -10.1794
-4 | -0.1087 | 0.01349 | -0.0423 | -8.0578
-3.5 | -0.0615 | 0.01202 | -0.0405 | -5.1165
-3 | -0.0129 | 0.01135 | -0.039 | -1.1366
-2.5 | 0.0352 | 0.01071 | -0.0374 | 3.2866
-2 | 0.0852 | 0.01029 | -0.0362 | 8.2799
-1.5 | 0.135 | 0.00982 | -0.0348 | 13.7475
-1 | 0.1764 | 0.00866 | -0.0326 | 20.3695
-0.5 | 0.2033 | 0.00717 | -0.0268 | 28.3543
0 | 0.2531 | 0.00761 | -0.0247 | 33.2589
0.5 | 0.3038 | 0.00796 | -0.0229 | 38.1658
1 | 0.3538 | 0.00833 | -0.0212 | 42.473
1.5 | 0.4084 | 0.00836 | -0.021 | 48.8517
2 | 0.4635 | 0.00844 | -0.0211 | 54.9171
2.5 | 0.5174 | 0.0086 | -0.0209 | 60.1628
3 | 0.5731 | 0.00867 | -0.0211 | 66.1015
3.5 | 0.6276 | 0.00884 | -0.0212 | 70.9955
4 | 0.6828 | 0.00897 | -0.0214 | 76.1204
4.5 | 0.7361 | 0.00911 | -0.0212 | 80.8013
5 | 0.7893 | 0.00926 | -0.021 | 85.2376
5.5 | 0.8423 | 0.00945 | -0.0209 | 89.1323
6 | 0.8944 | 0.00968 | -0.0206 | 92.3967
6.5 | 0.9476 | 0.00986 | -0.0205 | 96.1055
7 | 0.9978 | 0.01012 | -0.02 | 98.5968
7.5 | 1.0482 | 0.01032 | -0.0194 | 101.5698
8 | 1.098 | 0.01057 | -0.0187 | 103.8789
8.5 | 1.1465 | 0.01088 | -0.018 | 105.3768
9 | 1.1915 | 0.0112 | -0.0164 | 106.3839
10 | 1.2765 | 0.01202 | -0.0128 | 106.198
10.5 | 1.3186 | 0.01268 | -0.0114 | 103.9905
11 | 1.3763 | 0.01371 | -0.0139 | 100.3866
12 | 1.4253 | 0.0162 | -0.0062 | 87.9815
12.5 | 1.4405 | 0.01787 | -0.0015 | 80.61
13 | 1.4478 | 0.02015 | 0.0032 | 71.8511
13.5 | 1.4528 | 0.02301 | 0.0067 | 63.1378
14 | 1.4526 | 0.02687 | 0.0092 | 54.0603
14.5 | 1.449 | 0.03168 | 0.0104 | 45.7386
15 | 1.4419 | 0.03733 | 0.0107 | 38.6258
15.5 | 1.4283 | 0.04398 | 0.0104 | 32.4761
16 | 1.4108 | 0.05141 | 0.0095 | 27.4421
16.5 | 1.3908 | 0.05953 | 0.0079 | 23.363
17 | 1.3772 | 0.06728 | 0.006 | 20.4697
17.5 | 1.3544 | 0.0765 | 0.0034 | 17.7046
18 | 1.3405 | 0.08486 | 0.0008 | 15.7966
18.5 | 1.3234 | 0.09397 | -0.0024 | 14.0832

## 35. Re 750k Mach 0.10 (1)
BIGFOIL.COM POLAR EXPORT
e329
EPPLER 329 |  |  |  | Cl Max: | 1.5 | at alpha= | 11.5 | deg
JavaFoil+Calcfoil stall+Eppler ext transition |  |  |  | L/D Max: | 98.376 | at alpha= | 7 | deg
Re: | 750000 |  |  | Cd Min: | 0.00763 | at alpha= | -0.5 | deg
Mach: | 0.1 |  |  | Cl=0 at alpha= | -2.734 | deg
|  |  |  | @ Cl=0.1, Cd= | 0.023642
|  |  |  | @ Cl=0.4, Cd= | 0.0080617
|  |  |  | @ Cl=0.6, Cd= | 0.0088897
alpha (deg) | Cl | Cd | Cm | Cl/Cd
-15 | -0.267 | 0.11754 | -0.009 | -2.27
-14.5 | -0.28 | 0.11177 | -0.009 | -2.508
-14 | -0.294 | 0.10556 | -0.009 | -2.784
-13.5 | -0.307 | 0.10008 | -0.009 | -3.069
-13 | -0.32 | 0.0988 | -0.009 | -3.24
-12.5 | -0.332 | 0.09259 | -0.009 | -3.591
-12 | -0.344 | 0.08724 | -0.009 | -3.943
-11.5 | -0.354 | 0.0826 | -0.009 | -4.287
-11 | -0.363 | 0.07733 | -0.009 | -4.688
-10.5 | -0.369 | 0.07296 | -0.009 | -5.056
-10 | -0.373 | 0.06822 | -0.01 | -5.463
-9.5 | -0.373 | 0.06462 | -0.01 | -5.778
-9 | -0.371 | 0.06105 | -0.01 | -6.07
-8.5 | -0.364 | 0.05794 | -0.01 | -6.283
-8 | -0.353 | 0.05409 | -0.01 | -6.534
-7.5 | -0.338 | 0.05135 | -0.01 | -6.586
-7 | -0.319 | 0.0481 | -0.01 | -6.624
-6.5 | -0.295 | 0.04562 | -0.01 | -6.456
-6 | -0.266 | 0.04356 | -0.01 | -6.109
-5.5 | -0.234 | 0.04111 | -0.01 | -5.682
-5 | -0.197 | 0.03909 | -0.01 | -5.048
-4.5 | -0.158 | 0.0372 | -0.011 | -4.245
-4 | -0.116 | 0.03566 | -0.011 | -3.245
-3.5 | -0.071 | 0.03419 | -0.011 | -2.083
-3 | -0.025 | 0.0331 | -0.011 | -0.756
-2.5 | 0.022 | 0.03213 | -0.011 | 0.699
-2 | 0.071 | 0.03132 | -0.013 | 2.263
-1.5 | 0.149 | 0.01067 | -0.036 | 14.012
-1 | 0.211 | 0.01073 | -0.037 | 19.662
-0.5 | 0.273 | 0.00763 | -0.037 | 35.742
0 | 0.334 | 0.00783 | -0.038 | 42.585
0.5 | 0.395 | 0.00804 | -0.039 | 49.046
1 | 0.455 | 0.0083 | -0.039 | 54.865
1.5 | 0.516 | 0.00853 | -0.04 | 60.489
2 | 0.577 | 0.00879 | -0.04 | 65.624
2.5 | 0.637 | 0.00905 | -0.041 | 70.414
3 | 0.698 | 0.00933 | -0.042 | 74.771
3.5 | 0.758 | 0.00963 | -0.042 | 78.744
4 | 0.818 | 0.00994 | -0.043 | 82.347
4.5 | 0.879 | 0.01032 | -0.044 | 85.134
5 | 0.938 | 0.01009 | -0.044 | 92.975
5.5 | 0.998 | 0.0105 | -0.045 | 95.075
6 | 1.057 | 0.01093 | -0.046 | 96.697
6.5 | 1.116 | 0.0114 | -0.046 | 97.92
7 | 1.174 | 0.01194 | -0.047 | 98.376
7.5 | 1.232 | 0.01258 | -0.048 | 97.915
8 | 1.288 | 0.01323 | -0.048 | 97.422
8.5 | 1.344 | 0.01399 | -0.049 | 96.07
9 | 1.397 | 0.01507 | -0.05 | 92.716
9.5 | 1.448 | 0.01636 | -0.05 | 88.533
10 | 1.485 | 0.01537 | -0.051 | 96.618
10.5 | 1.495 | 0.01852 | -0.05 | 80.694
11 | 1.495 | 0.02362 | -0.05 | 63.285
11.5 | 1.5 | 0.0278 | -0.049 | 53.933
12 | 1.498 | 0.0326 | -0.049 | 45.943
12.5 | 1.483 | 0.04025 | -0.049 | 36.849
13 | 1.472 | 0.04415 | -0.049 | 33.329
13.5 | 1.453 | 0.04798 | -0.049 | 30.278
14 | 1.424 | 0.0528 | -0.049 | 26.978
14.5 | 1.389 | 0.05788 | -0.05 | 23.995
15 | 1.346 | 0.06336 | -0.05 | 21.248
15.5 | 1.298 | 0.06917 | -0.05 | 18.765
16 | 1.244 | 0.07596 | -0.05 | 16.377
16.5 | 1.187 | 0.0831 | -0.05 | 14.28

## 36. Re 750k Mach 0.10 (2)
BIGFOIL.COM POLAR EXPORT
e329
EPPLER 329 |  |  |  | Cl Max: | 1.4492 | at alpha= | 13.5 | deg
XFOIL ncrit=9 |  |  |  | L/D Max: | 106.188 | at alpha= | 9 | deg
Re: | 750000 |  |  | Cd Min: | 0.23091 | at alpha= | -20 | deg
Mach: | 0.1 |  |  | Cl=0 at alpha= | -2.8686 | deg
|  |  |  | @ Cl=0.1, Cd= | 0.01022
|  |  |  | @ Cl=0.4, Cd= | 0.0083924
|  |  |  | @ Cl=0.6, Cd= | 0.0087755
alpha (deg) | Cl | Cd | Cm | Cl/Cd
-20 | -0.5739 | 0.23091 | 0.0223 | -2.4854
-19.5 | -0.5566 | 0.22503 | 0.0204 | -2.4734
-19 | -0.5403 | 0.21931 | 0.0172 | -2.4636
-18.5 | -0.5242 | 0.2136 | 0.0142 | -2.4541
-18 | -0.5082 | 0.20768 | 0.0111 | -2.447
-17.5 | -0.4923 | 0.20168 | 0.0081 | -2.441
-17 | -0.477 | 0.19546 | 0.0052 | -2.4404
-16.5 | -0.462 | 0.18905 | 0.0023 | -2.4438
-16 | -0.4474 | 0.18262 | -0.0005 | -2.4499
-15.5 | -0.4338 | 0.17581 | -0.0035 | -2.4674
-15 | -0.4204 | 0.16931 | -0.0062 | -2.483
-14.5 | -0.4098 | 0.16219 | -0.0095 | -2.5267
-14 | -0.4029 | 0.15464 | -0.0131 | -2.6054
-13.5 | -0.393 | 0.14762 | -0.0157 | -2.6622
-13 | -0.3811 | 0.14082 | -0.0169 | -2.7063
-12.5 | -0.3687 | 0.13513 | -0.018 | -2.7285
-12 | -0.3597 | 0.12861 | -0.02 | -2.7968
-11.5 | -0.3521 | 0.12186 | -0.0221 | -2.8894
-11 | -0.3461 | 0.11484 | -0.0243 | -3.0138
-10.5 | -0.3418 | 0.10764 | -0.0266 | -3.1754
-10 | -0.3549 | 0.09558 | -0.0328 | -3.7131
-9.5 | -0.3552 | 0.08883 | -0.0345 | -3.9986
-9 | -0.3599 | 0.0816 | -0.0371 | -4.4105
-8 | -0.3576 | 0.06202 | -0.0562 | -5.7659
-7.5 | -0.299 | 0.04991 | -0.0724 | -5.9908
-7 | -0.3096 | 0.03992 | -0.0651 | -7.7555
-6.5 | -0.291 | 0.03661 | -0.0615 | -7.9486
-6 | -0.2641 | 0.03342 | -0.0582 | -7.9025
-5.5 | -0.2403 | 0.02663 | -0.0521 | -9.0237
-5 | -0.2015 | 0.02403 | -0.0498 | -8.3854
-4.5 | -0.1598 | 0.01594 | -0.0441 | -10.0251
-4 | -0.1091 | 0.01365 | -0.0427 | -7.9927
-3.5 | -0.0615 | 0.01212 | -0.0409 | -5.0743
-3 | -0.0128 | 0.01143 | -0.0393 | -1.1199
-2.5 | 0.0359 | 0.01078 | -0.0377 | 3.3302
-2 | 0.0862 | 0.01035 | -0.0364 | 8.3285
-1.5 | 0.1361 | 0.00988 | -0.0351 | 13.7753
-1 | 0.1799 | 0.00889 | -0.0331 | 20.2362
-0.5 | 0.2042 | 0.00719 | -0.0269 | 28.4006
0 | 0.2544 | 0.00764 | -0.0247 | 33.2984
0.5 | 0.3054 | 0.00799 | -0.023 | 38.2228
1 | 0.3558 | 0.00836 | -0.0212 | 42.5598
1.5 | 0.4104 | 0.0084 | -0.021 | 48.8571
2 | 0.4659 | 0.00847 | -0.021 | 55.0059
2.5 | 0.5203 | 0.00862 | -0.0209 | 60.3596
3 | 0.576 | 0.00871 | -0.021 | 66.1309
3.5 | 0.631 | 0.00886 | -0.0211 | 71.219
4 | 0.6862 | 0.00902 | -0.0212 | 76.0754
4.5 | 0.7402 | 0.00915 | -0.0211 | 80.8962
5 | 0.7933 | 0.00932 | -0.0208 | 85.118
5.5 | 0.847 | 0.00949 | -0.0207 | 89.2518
6 | 0.8988 | 0.00976 | -0.0202 | 92.0902
6.5 | 0.9526 | 0.00992 | -0.0202 | 96.0282
7 | 1.0036 | 0.01016 | -0.0196 | 98.7795
7.5 | 1.0535 | 0.0104 | -0.0189 | 101.2981
8 | 1.1038 | 0.01065 | -0.0182 | 103.6432
8.5 | 1.1527 | 0.01096 | -0.0174 | 105.1734
9 | 1.1978 | 0.01128 | -0.0157 | 106.1879
10 | 1.2819 | 0.01215 | -0.0117 | 105.5062
10.5 | 1.3248 | 0.01281 | -0.0103 | 103.4192
11 | 1.3814 | 0.0139 | -0.0125 | 99.3813
11.5 | 1.4069 | 0.01509 | -0.0086 | 93.2339
12 | 1.426 | 0.01659 | -0.004 | 85.9554
12.5 | 1.4397 | 0.01841 | 0.0007 | 78.2021
13 | 1.4466 | 0.02085 | 0.0051 | 69.3813
13.5 | 1.4492 | 0.0241 | 0.0084 | 60.1328
14 | 1.4467 | 0.02843 | 0.0104 | 50.8864
14.5 | 1.4411 | 0.03368 | 0.0113 | 42.788
15 | 1.4318 | 0.03972 | 0.0113 | 36.0473
15.5 | 1.4164 | 0.04671 | 0.0108 | 30.3233
16 | 1.3978 | 0.05445 | 0.0096 | 25.6713
16.5 | 1.3769 | 0.06284 | 0.0079 | 21.9112
17 | 1.3628 | 0.07078 | 0.0059 | 19.254
17.5 | 1.3404 | 0.08013 | 0.0031 | 16.7278
18 | 1.326 | 0.08869 | 0.0002 | 14.951
18.5 | 1.3099 | 0.09777 | -0.0031 | 13.3978

## 37. Re 750k Mach 0.25 (1)
BIGFOIL.COM POLAR EXPORT
e329
EPPLER 329 |  |  |  | Cl Max: | 1.498 | at alpha= | 11 | deg
JavaFoil+Calcfoil stall+Eppler ext transition |  |  |  | L/D Max: | 101.12 | at alpha= | 9 | deg
Re: | 750000 |  |  | Cd Min: | 0.00776 | at alpha= | -0.5 | deg
Mach: | 0.25 |  |  | Cl=0 at alpha= | -2.7347 | deg
|  |  |  | @ Cl=0.1, Cd= | 0.024534
|  |  |  | @ Cl=0.4, Cd= | 0.0081798
|  |  |  | @ Cl=0.6, Cd= | 0.0089927
alpha (deg) | Cl | Cd | Cm | Cl/Cd
-12.5 | -0.057 | 0.09302 | -0.01 | -0.612
-12 | -0.054 | 0.0875 | -0.01 | -0.618
-11.5 | -0.089 | 0.08286 | -0.01 | -1.075
-11 | -0.152 | 0.07813 | -0.01 | -1.941
-10.5 | -0.193 | 0.07686 | -0.01 | -2.506
-10 | -0.226 | 0.07244 | -0.01 | -3.12
-9.5 | -0.253 | 0.06767 | -0.01 | -3.746
-9 | -0.275 | 0.06293 | -0.01 | -4.368
-8.5 | -0.29 | 0.0602 | -0.01 | -4.814
-8 | -0.298 | 0.05604 | -0.01 | -5.315
-7.5 | -0.299 | 0.05265 | -0.01 | -5.671
-7 | -0.292 | 0.0493 | -0.01 | -5.922
-6.5 | -0.278 | 0.04653 | -0.011 | -5.972
-6 | -0.257 | 0.04377 | -0.011 | -5.869
-5.5 | -0.23 | 0.04197 | -0.011 | -5.47
-5 | -0.197 | 0.03962 | -0.011 | -4.962
-4.5 | -0.159 | 0.03753 | -0.011 | -4.233
-4 | -0.117 | 0.03604 | -0.011 | -3.253
-3.5 | -0.073 | 0.03453 | -0.011 | -2.101
-3 | -0.026 | 0.03334 | -0.011 | -0.766
-2.5 | 0.023 | 0.03232 | -0.012 | 0.712
-2 | 0.073 | 0.0315 | -0.013 | 2.307
-1.5 | 0.153 | 0.01086 | -0.037 | 14.136
-1 | 0.217 | 0.01084 | -0.038 | 19.994
-0.5 | 0.28 | 0.00776 | -0.038 | 36.098
0 | 0.343 | 0.00795 | -0.039 | 43.088
0.5 | 0.405 | 0.0082 | -0.04 | 49.4
1 | 0.468 | 0.00844 | -0.04 | 55.411
1.5 | 0.53 | 0.00868 | -0.041 | 61.116
2 | 0.593 | 0.00896 | -0.042 | 66.156
2.5 | 0.655 | 0.00925 | -0.042 | 70.777
3 | 0.717 | 0.00955 | -0.043 | 75.055
3.5 | 0.779 | 0.00985 | -0.044 | 79.061
4 | 0.841 | 0.01021 | -0.044 | 82.355
4.5 | 0.902 | 0.01063 | -0.045 | 84.848
5 | 0.964 | 0.01041 | -0.046 | 92.559
5.5 | 1.025 | 0.01086 | -0.046 | 94.318
6 | 1.085 | 0.01131 | -0.047 | 95.947
6.5 | 1.145 | 0.01183 | -0.048 | 96.787
7 | 1.205 | 0.01252 | -0.048 | 96.213
7.5 | 1.264 | 0.01323 | -0.049 | 95.518
8 | 1.321 | 0.01397 | -0.05 | 94.555
8.5 | 1.377 | 0.01497 | -0.05 | 91.975
9 | 1.427 | 0.01411 | -0.051 | 101.12
9.5 | 1.469 | 0.01503 | -0.051 | 97.734
10 | 1.488 | 0.0179 | -0.051 | 83.093
10.5 | 1.495 | 0.02273 | -0.05 | 65.807
11 | 1.498 | 0.02748 | -0.05 | 54.511
11.5 | 1.491 | 0.03325 | -0.05 | 44.831
12 | 1.469 | 0.04175 | -0.049 | 35.177
12.5 | 1.447 | 0.04603 | -0.05 | 31.438
13 | 1.411 | 0.05085 | -0.05 | 27.748
13.5 | 1.361 | 0.05617 | -0.05 | 24.23
14 | 1.297 | 0.06186 | -0.05 | 20.965
14.5 | 1.219 | 0.06849 | -0.05 | 17.794
15 | 1.127 | 0.07706 | -0.05 | 14.618
15.5 | 1.025 | 0.08602 | -0.049 | 11.912
16 | 0.912 | 0.09811 | -0.049 | 9.299

## 38. Re 750k Mach 0.25 (2)
BIGFOIL.COM POLAR EXPORT
e329
EPPLER 329 |  |  |  | Cl Max: | 1.4326 | at alpha= | 12.5 | deg
XFOIL ncrit=9 |  |  |  | L/D Max: | 103.516 | at alpha= | 9 | deg
Re: | 750000 |  |  | Cd Min: | 0.23466 | at alpha= | -20 | deg
Mach: | 0.25 |  |  | Cl=0 at alpha= | -2.8928 | deg
|  |  |  | @ Cl=0.1, Cd= | 0.010512
|  |  |  | @ Cl=0.4, Cd= | 0.0085464
|  |  |  | @ Cl=0.6, Cd= | 0.0089643
alpha (deg) | Cl | Cd | Cm | Cl/Cd
-20 | -0.5804 | 0.23466 | 0.0241 | -2.4734
-19.5 | -0.5629 | 0.22884 | 0.0216 | -2.4598
-19 | -0.5456 | 0.22289 | 0.0183 | -2.4478
-18.5 | -0.5285 | 0.21692 | 0.015 | -2.4364
-18 | -0.5116 | 0.21079 | 0.0118 | -2.4271
-17.5 | -0.4948 | 0.20463 | 0.0087 | -2.418
-17 | -0.4784 | 0.19824 | 0.0057 | -2.4132
-16.5 | -0.4622 | 0.19161 | 0.0026 | -2.4122
-16 | -0.4465 | 0.18492 | -0.0005 | -2.4146
-15.5 | -0.4324 | 0.17806 | -0.0038 | -2.4284
-15 | -0.4183 | 0.17151 | -0.0067 | -2.4389
-14.5 | -0.4066 | 0.16448 | -0.0099 | -2.472
-14 | -0.3976 | 0.15713 | -0.0133 | -2.5304
-13.5 | -0.3828 | 0.15042 | -0.0145 | -2.5449
-13 | -0.3697 | 0.14416 | -0.0161 | -2.5645
-12.5 | -0.3582 | 0.138 | -0.0179 | -2.5957
-12 | -0.3483 | 0.13135 | -0.02 | -2.6517
-11.5 | -0.3402 | 0.12429 | -0.0222 | -2.7371
-11 | -0.3331 | 0.11712 | -0.0246 | -2.8441
-10.5 | -0.3329 | 0.10833 | -0.0289 | -3.073
-10 | -0.3326 | 0.10046 | -0.0308 | -3.3108
-9.5 | -0.3279 | 0.09418 | -0.0321 | -3.4816
-9 | -0.3275 | 0.08745 | -0.034 | -3.745
-8.5 | -0.3184 | 0.07916 | -0.0405 | -4.0222
-8 | -0.2771 | 0.06188 | -0.0703 | -4.478
-7.5 | -0.275 | 0.05057 | -0.0759 | -5.438
-7 | -0.2842 | 0.04505 | -0.0708 | -6.3085
-6.5 | -0.2726 | 0.04105 | -0.0667 | -6.6407
-6 | -0.2519 | 0.03697 | -0.0629 | -6.8136
-5.5 | -0.2321 | 0.02972 | -0.0567 | -7.8096
-5 | -0.198 | 0.02656 | -0.0537 | -7.4548
-4 | -0.112 | 0.0149 | -0.0449 | -7.5168
-3.5 | -0.061 | 0.01275 | -0.043 | -4.7843
-3 | -0.0107 | 0.01184 | -0.0411 | -0.90372
-2.5 | 0.0392 | 0.01115 | -0.0392 | 3.5157
-2 | 0.0898 | 0.01061 | -0.0376 | 8.4637
-1.5 | 0.141 | 0.01012 | -0.036 | 13.9328
-1 | 0.1901 | 0.00947 | -0.0344 | 20.0739
-0.5 | 0.2101 | 0.00725 | -0.0273 | 28.9793
0 | 0.2615 | 0.00777 | -0.0249 | 33.6551
0.5 | 0.3138 | 0.00818 | -0.023 | 38.3619
1 | 0.3656 | 0.00851 | -0.021 | 42.9612
1.5 | 0.4223 | 0.00857 | -0.0208 | 49.2765
2 | 0.4786 | 0.00868 | -0.0206 | 55.1382
2.5 | 0.5357 | 0.00877 | -0.0205 | 61.0832
3 | 0.5918 | 0.00895 | -0.0204 | 66.1229
3.5 | 0.6492 | 0.00905 | -0.0204 | 71.7348
4 | 0.7053 | 0.00926 | -0.0203 | 76.1663
4.5 | 0.762 | 0.00939 | -0.0203 | 81.1502
5 | 0.8168 | 0.00958 | -0.0198 | 85.261
5.5 | 0.8714 | 0.00978 | -0.0193 | 89.1002
6 | 0.926 | 0.01 | -0.0188 | 92.6
6.5 | 0.9789 | 0.01032 | -0.018 | 94.8547
7 | 1.0335 | 0.01049 | -0.0175 | 98.5224
7.5 | 1.0847 | 0.01076 | -0.0163 | 100.8086
8 | 1.1345 | 0.0111 | -0.0149 | 102.2072
8.5 | 1.1832 | 0.01147 | -0.0134 | 103.1561
9 | 1.2277 | 0.01186 | -0.0109 | 103.516
9.5 | 1.2705 | 0.01231 | -0.0083 | 103.2088
10 | 1.3064 | 0.01285 | -0.0044 | 101.6654
10.5 | 1.3582 | 0.01386 | -0.0046 | 97.9942
11 | 1.3972 | 0.01519 | -0.0029 | 91.9816
11.5 | 1.4168 | 0.01686 | 0.0018 | 84.0332
12 | 1.4267 | 0.01916 | 0.0067 | 74.4624
12.5 | 1.4326 | 0.02215 | 0.0106 | 64.6772
13 | 1.4299 | 0.02648 | 0.0133 | 53.9992
13.5 | 1.4223 | 0.03194 | 0.0145 | 44.5304
14 | 1.4099 | 0.03838 | 0.0147 | 36.7353
14.5 | 1.3928 | 0.04559 | 0.0143 | 30.5506
15 | 1.3748 | 0.05319 | 0.0133 | 25.847
15.5 | 1.3537 | 0.06156 | 0.0117 | 21.9899
16 | 1.3297 | 0.07069 | 0.0094 | 18.8103
16.5 | 1.3122 | 0.07939 | 0.0069 | 16.5285
17 | 1.2955 | 0.0883 | 0.004 | 14.6716
17.5 | 1.2741 | 0.09822 | 0.0003 | 12.9719

## 39. Re 750k Mach 0.50 (1)
BIGFOIL.COM POLAR EXPORT
e329
EPPLER 329 |  |  |  | Cl Max: | 1.477 | at alpha= | 9.5 | deg
JavaFoil+Calcfoil stall+Eppler ext transition |  |  |  | L/D Max: | 102.974 | at alpha= | 7 | deg
Re: | 750000 |  |  | Cd Min: | 0.00857 | at alpha= | 0 | deg
Mach: | 0.5 |  |  | Cl=0 at alpha= | -2.7404 | deg
|  |  |  | @ Cl=0.1, Cd= | 0.031953
|  |  |  | @ Cl=0.4, Cd= | 0.008638
|  |  |  | @ Cl=0.6, Cd= | 0.0095017
alpha (deg) | Cl | Cd | Cm | Cl/Cd
-20 | -0.934 | 0.20654 | -0.011 | -4.523
-19.5 | -0.908 | 0.20175 | -0.011 | -4.501
-19 | -0.882 | 0.19753 | -0.011 | -4.467
-18.5 | -0.856 | 0.19266 | -0.011 | -4.445
-18 | -0.83 | 0.18547 | -0.012 | -4.476
-17.5 | -0.804 | 0.17815 | -0.012 | -4.514
-17 | -0.778 | 0.17213 | -0.012 | -4.52
-16.5 | -0.752 | 0.16398 | -0.012 | -4.587
-16 | -0.724 | 0.15847 | -0.012 | -4.566
-15.5 | -0.696 | 0.1518 | -0.012 | -4.587
-15 | -0.67 | 0.14812 | -0.012 | -4.52
-14.5 | -0.643 | 0.14258 | -0.012 | -4.509
-14 | -0.616 | 0.13839 | -0.012 | -4.452
-13.5 | -0.589 | 0.13305 | -0.012 | -4.43
-13 | -0.563 | 0.12911 | -0.013 | -4.358
-12.5 | -0.536 | 0.12843 | -0.013 | -4.173
-12 | -0.509 | 0.12503 | -0.013 | -4.071
-11.5 | -0.481 | 0.11521 | -0.012 | -4.176
-11 | -0.454 | 0.10945 | -0.012 | -4.147
-10.5 | -0.427 | 0.10561 | -0.012 | -4.042
-10 | -0.4 | 0.10292 | -0.013 | -3.885
-9.5 | -0.373 | 0.09967 | -0.013 | -3.739
-9 | -0.345 | 0.09631 | -0.013 | -3.586
-8.5 | -0.318 | 0.09384 | -0.013 | -3.39
-8 | -0.291 | 0.07109 | -0.013 | -4.087
-7.5 | -0.263 | 0.05779 | -0.013 | -4.555
-7 | -0.236 | 0.05101 | -0.014 | -4.624
-6.5 | -0.208 | 0.06253 | -0.013 | -3.33
-6 | -0.181 | 0.04914 | -0.013 | -3.677
-5.5 | -0.153 | 0.04502 | -0.013 | -3.4
-5 | -0.125 | 0.04141 | -0.013 | -3.03
-4.5 | -0.098 | 0.04024 | -0.013 | -2.43
-4 | -0.082 | 0.03775 | -0.013 | -2.161
-3.5 | -0.072 | 0.03644 | -0.013 | -1.989
-3 | -0.027 | 0.03457 | -0.013 | -0.784
-2.5 | 0.025 | 0.03315 | -0.013 | 0.756
-2 | 0.08 | 0.03222 | -0.013 | 2.488
-1.5 | 0.137 | 0.03146 | -0.016 | 4.346
-1 | 0.242 | 0.01156 | -0.042 | 20.896
-0.5 | 0.313 | 0.01157 | -0.043 | 27.022
0 | 0.383 | 0.00857 | -0.044 | 44.647
0.5 | 0.453 | 0.00885 | -0.044 | 51.128
1 | 0.522 | 0.00914 | -0.045 | 57.116
1.5 | 0.592 | 0.00946 | -0.046 | 62.572
2 | 0.661 | 0.00982 | -0.046 | 67.336
2.5 | 0.73 | 0.01017 | -0.047 | 71.812
3 | 0.799 | 0.01061 | -0.048 | 75.331
3.5 | 0.868 | 0.01111 | -0.049 | 78.168
4 | 0.937 | 0.01163 | -0.049 | 80.522
4.5 | 1.005 | 0.01152 | -0.05 | 87.274
5 | 1.073 | 0.01216 | -0.051 | 88.233
5.5 | 1.14 | 0.01287 | -0.052 | 88.572
6 | 1.206 | 0.01382 | -0.052 | 87.286
6.5 | 1.267 | 0.01239 | -0.053 | 102.261
7 | 1.327 | 0.01289 | -0.054 | 102.974
7.5 | 1.381 | 0.01515 | -0.054 | 91.156
8 | 1.414 | 0.01716 | -0.054 | 82.394
8.5 | 1.446 | 0.01997 | -0.054 | 72.387
9 | 1.47 | 0.02422 | -0.053 | 60.688
9.5 | 1.477 | 0.03138 | -0.053 | 47.077
10 | 1.477 | 0.03948 | -0.052 | 37.4
10.5 | 1.428 | 0.04901 | -0.052 | 29.132
11 | 1.114 | 0.06378 | -0.051 | 17.461
11.5 | 0.792 | 0.10632 | -0.02 | 7.454
12 | 0.821 | 0.11881 | -0.024 | 6.91
12.5 | 0.852 | 0.13157 | -0.03 | 6.474
13 | 0.878 | 0.13629 | -0.028 | 6.443
13.5 | 0.91 | 0.1493 | -0.033 | 6.096
14 | 0.936 | 0.15313 | -0.032 | 6.113
14.5 | 0.965 | 0.15972 | -0.034 | 6.042

## 40. Re 750k Mach 0.50 (2)
BIGFOIL.COM POLAR EXPORT
e329
EPPLER 329 |  |  |  | Cl Max: | 1.3933 | at alpha= | 10.5 | deg
XFOIL ncrit=9 |  |  |  | L/D Max: | 91.9903 | at alpha= | 7 | deg
Re: | 750000 |  |  | Cd Min: | 0.255 | at alpha= | -20 | deg
Mach: | 0.5 |  |  | Cl=0 at alpha= | -2.9558 | deg
|  |  |  | @ Cl=0.1, Cd= | 0.011947
|  |  |  | @ Cl=0.4, Cd= | 0.0091318
|  |  |  | @ Cl=0.6, Cd= | 0.0096923
alpha (deg) | Cl | Cd | Cm | Cl/Cd
-20 | -0.6214 | 0.255 | 0.0313 | -2.4369
-19.5 | -0.6001 | 0.24793 | 0.0272 | -2.4204
-19 | -0.5786 | 0.24077 | 0.0232 | -2.4031
-18.5 | -0.5572 | 0.23342 | 0.0192 | -2.3871
-18 | -0.5358 | 0.22606 | 0.0153 | -2.3702
-17.5 | -0.5143 | 0.2186 | 0.0112 | -2.3527
-17 | -0.4941 | 0.21126 | 0.007 | -2.3388
-16.5 | -0.4746 | 0.20395 | 0.003 | -2.327
-15.5 | -0.4352 | 0.18931 | -0.0034 | -2.2989
-15 | -0.4155 | 0.18228 | -0.0062 | -2.2795
-14.5 | -0.3967 | 0.17536 | -0.0087 | -2.2622
-14 | -0.3788 | 0.16852 | -0.0114 | -2.2478
-13.5 | -0.3614 | 0.16155 | -0.0141 | -2.2371
-13 | -0.3448 | 0.15454 | -0.0167 | -2.2311
-12.5 | -0.3297 | 0.1473 | -0.0193 | -2.2383
-12 | -0.3172 | 0.13963 | -0.0227 | -2.2717
-11.5 | -0.3066 | 0.13195 | -0.0253 | -2.3236
-11 | -0.2931 | 0.12524 | -0.0267 | -2.3403
-10.5 | -0.281 | 0.11869 | -0.0283 | -2.3675
-10 | -0.271 | 0.11204 | -0.0299 | -2.4188
-9.5 | -0.2554 | 0.10395 | -0.0344 | -2.457
-9 | -0.1623 | 0.08676 | -0.0672 | -1.8707
-8.5 | -0.1333 | 0.08004 | -0.074 | -1.6654
-8 | -0.1332 | 0.07238 | -0.078 | -1.8403
-7.5 | -0.1383 | 0.06284 | -0.0864 | -2.2008
-7 | -0.1517 | 0.056 | -0.0874 | -2.7089
-6.5 | -0.1687 | 0.05087 | -0.0841 | -3.3163
-6 | -0.1771 | 0.04606 | -0.0796 | -3.845
-5.5 | -0.1729 | 0.04093 | -0.0752 | -4.2243
-5 | -0.1565 | 0.03495 | -0.0691 | -4.4778
-4.5 | -0.1369 | 0.02987 | -0.0642 | -4.5832
-4 | -0.1033 | 0.02587 | -0.0594 | -3.993
-3.5 | -0.0629 | 0.01898 | -0.0529 | -3.314
-3 | -0.0053 | 0.01489 | -0.0494 | -0.35594
-2.5 | 0.0546 | 0.01288 | -0.0467 | 4.2391
-2 | 0.1091 | 0.01176 | -0.0434 | 9.2772
-1.5 | 0.1644 | 0.01112 | -0.0405 | 14.7842
-1 | 0.2214 | 0.01061 | -0.038 | 20.8671
-0.5 | 0.2622 | 0.00911 | -0.0337 | 28.7816
0 | 0.2922 | 0.00819 | -0.0257 | 35.6777
0.5 | 0.3512 | 0.00874 | -0.0227 | 40.1831
1 | 0.4085 | 0.0092 | -0.0197 | 44.4022
1.5 | 0.471 | 0.0094 | -0.0186 | 50.1064
2 | 0.5361 | 0.00954 | -0.0184 | 56.195
2.5 | 0.5991 | 0.00969 | -0.0176 | 61.8266
3 | 0.6628 | 0.00985 | -0.0169 | 67.2893
4 | 0.7885 | 0.01031 | -0.0149 | 76.4791
4.5 | 0.8501 | 0.01063 | -0.0137 | 79.9718
5 | 0.9133 | 0.01088 | -0.0125 | 83.943
5.5 | 0.9724 | 0.0112 | -0.0105 | 86.8214
6 | 1.0293 | 0.01155 | -0.0078 | 89.1169
6.5 | 1.0865 | 0.01192 | -0.0051 | 91.1493
7 | 1.137 | 0.01236 | -0.0012 | 91.9903
7.5 | 1.1813 | 0.01287 | 0.004 | 91.7871
8 | 1.2239 | 0.01354 | 0.0091 | 90.3914
9 | 1.2973 | 0.01546 | 0.0203 | 83.9133
9.5 | 1.3438 | 0.01726 | 0.0221 | 77.8563
10 | 1.3837 | 0.02051 | 0.0217 | 67.4647
10.5 | 1.3933 | 0.02492 | 0.0238 | 55.9109
11 | 1.3843 | 0.03111 | 0.025 | 44.4969
11.5 | 1.3667 | 0.0382 | 0.0255 | 35.7775
12 | 1.34 | 0.04617 | 0.0254 | 29.0232
12.5 | 1.3125 | 0.05452 | 0.0245 | 24.0737
13 | 1.2862 | 0.06328 | 0.0228 | 20.3255
13.5 | 1.2635 | 0.07215 | 0.0206 | 17.5121
14 | 1.2418 | 0.08137 | 0.0177 | 15.2612
14.5 | 1.2254 | 0.09045 | 0.0146 | 13.5478
15 | 1.2116 | 0.09963 | 0.0111 | 12.161
15.5 | 1.1996 | 0.10899 | 0.0071 | 11.0065

## 41. Re 1M Mach 0.00 (1)
BIGFOIL.COM POLAR EXPORT
e329
EPPLER 329 |  |  |  | Cl Max: | 1.512 | at alpha= | 10.5 | deg
JavaFoil+Calcfoil stall+Eppler ext transition |  |  |  | L/D Max: | 104.896 | at alpha= | 7 | deg
Re: | 1000000 |  |  | Cd Min: | 0.00702 | at alpha= | -0.5 | deg
Mach: | 0 |  |  | Cl=0 at alpha= | -2.734 | deg
|  |  |  | @ Cl=0.1, Cd= | 0.010048
|  |  |  | @ Cl=0.4, Cd= | 0.007468
|  |  |  | @ Cl=0.6, Cd= | 0.0082583
alpha (deg) | Cl | Cd | Cm | Cl/Cd
-15 | -0.308 | 0.11378 | -0.009 | -2.704
-14.5 | -0.319 | 0.10768 | -0.009 | -2.966
-14 | -0.331 | 0.10184 | -0.009 | -3.249
-13.5 | -0.342 | 0.09653 | -0.009 | -3.543
-13 | -0.353 | 0.09154 | -0.01 | -3.854
-12.5 | -0.363 | 0.08709 | -0.01 | -4.164
-12 | -0.371 | 0.08241 | -0.01 | -4.505
-11.5 | -0.379 | 0.07959 | -0.009 | -4.756
-11 | -0.384 | 0.0748 | -0.009 | -5.136
-10.5 | -0.388 | 0.07091 | -0.009 | -5.467
-10 | -0.389 | 0.06656 | -0.01 | -5.839
-9.5 | -0.387 | 0.06233 | -0.01 | -6.204
-9 | -0.381 | 0.05908 | -0.01 | -6.456
-8.5 | -0.372 | 0.0562 | -0.01 | -6.628
-8 | -0.36 | 0.05259 | -0.01 | -6.841
-7.5 | -0.343 | 0.05007 | -0.01 | -6.846
-7 | -0.322 | 0.04719 | -0.01 | -6.816
-6.5 | -0.296 | 0.04449 | -0.01 | -6.661
-6 | -0.267 | 0.04218 | -0.01 | -6.33
-5.5 | -0.234 | 0.04007 | -0.01 | -5.837
-5 | -0.197 | 0.03828 | -0.01 | -5.153
-4.5 | -0.158 | 0.03649 | -0.011 | -4.32
-4 | -0.115 | 0.03504 | -0.011 | -3.292
-3.5 | -0.071 | 0.03373 | -0.011 | -2.104
-3 | -0.025 | 0.03258 | -0.012 | -0.765
-2.5 | 0.022 | 0.03166 | -0.012 | 0.707
-2 | 0.088 | 0.01003 | -0.035 | 8.769
-1.5 | 0.149 | 0.01012 | -0.036 | 14.706
-1 | 0.21 | 0.01009 | -0.036 | 20.805
-0.5 | 0.271 | 0.00702 | -0.037 | 38.629
0 | 0.332 | 0.00721 | -0.038 | 46.053
0.5 | 0.393 | 0.00744 | -0.038 | 52.756
1 | 0.453 | 0.00768 | -0.039 | 59
1.5 | 0.514 | 0.0079 | -0.04 | 65.002
2 | 0.574 | 0.00815 | -0.04 | 70.4
2.5 | 0.634 | 0.0084 | -0.041 | 75.528
3 | 0.694 | 0.00866 | -0.042 | 80.168
3.5 | 0.755 | 0.00893 | -0.042 | 84.497
4 | 0.814 | 0.00925 | -0.043 | 88.055
4.5 | 0.874 | 0.00904 | -0.043 | 96.702
5 | 0.934 | 0.00941 | -0.044 | 99.23
5.5 | 0.993 | 0.00979 | -0.045 | 101.448
6 | 1.052 | 0.01019 | -0.045 | 103.272
6.5 | 1.111 | 0.01061 | -0.046 | 104.7
7 | 1.169 | 0.01114 | -0.047 | 104.896
7.5 | 1.226 | 0.01173 | -0.047 | 104.519
8 | 1.282 | 0.01231 | -0.048 | 104.148
8.5 | 1.337 | 0.01306 | -0.049 | 102.44
9 | 1.391 | 0.01397 | -0.049 | 99.54
9.5 | 1.442 | 0.01506 | -0.05 | 95.733
10 | 1.492 | 0.01672 | -0.051 | 89.213
10.5 | 1.512 | 0.01511 | -0.051 | 100.097
11 | 1.506 | 0.02043 | -0.05 | 73.717
11.5 | 1.508 | 0.02487 | -0.05 | 60.628
12 | 1.507 | 0.02934 | -0.05 | 51.372
12.5 | 1.503 | 0.03343 | -0.05 | 44.949
13 | 1.493 | 0.03705 | -0.05 | 40.295
13.5 | 1.469 | 0.04403 | -0.05 | 33.362
14 | 1.445 | 0.04837 | -0.05 | 29.88
14.5 | 1.414 | 0.05307 | -0.05 | 26.646
15 | 1.377 | 0.05798 | -0.05 | 23.753
15.5 | 1.334 | 0.06338 | -0.05 | 21.055

## 42. Re 1M Mach 0.00 (2)
BIGFOIL.COM POLAR EXPORT
e329
EPPLER 329 |  |  |  | Cl Max: | 1.4725 | at alpha= | 14.5 | deg
XFOIL ncrit=9 |  |  |  | L/D Max: | 116.153 | at alpha= | 8.5 | deg
Re: | 1000000 |  |  | Cd Min: | 0.23156 | at alpha= | -20 | deg
Mach: | 0 |  |  | Cl=0 at alpha= | -2.8454 | deg
|  |  |  | @ Cl=0.1, Cd= | 0.0094822
|  |  |  | @ Cl=0.4, Cd= | 0.0074249
|  |  |  | @ Cl=0.6, Cd= | 0.0078347
alpha (deg) | Cl | Cd | Cm | Cl/Cd
-20 | -0.5728 | 0.23156 | 0.0243 | -2.4737
-19.5 | -0.5564 | 0.22545 | 0.0209 | -2.468
-19 | -0.5401 | 0.21943 | 0.0177 | -2.4614
-18.5 | -0.5239 | 0.21266 | 0.014 | -2.4636
-18 | -0.5086 | 0.20638 | 0.0106 | -2.4644
-17.5 | -0.4936 | 0.20004 | 0.0073 | -2.4675
-17 | -0.4797 | 0.19347 | 0.004 | -2.4795
-16.5 | -0.4661 | 0.18683 | 0.0009 | -2.4948
-16 | -0.4527 | 0.1803 | -0.002 | -2.5108
-15.5 | -0.4396 | 0.17338 | -0.0042 | -2.5355
-15 | -0.4265 | 0.16693 | -0.0067 | -2.555
-14.5 | -0.413 | 0.16092 | -0.0085 | -2.5665
-14 | -0.4007 | 0.15498 | -0.0105 | -2.5855
-13.5 | -0.3897 | 0.14841 | -0.0129 | -2.6258
-13 | -0.3797 | 0.14179 | -0.0151 | -2.6779
-12.5 | -0.3706 | 0.1351 | -0.0173 | -2.7432
-12 | -0.3627 | 0.12813 | -0.0195 | -2.8307
-11.5 | -0.3629 | 0.11832 | -0.0238 | -3.0671
-11 | -0.3581 | 0.11091 | -0.0262 | -3.2287
-10.5 | -0.3553 | 0.10328 | -0.0288 | -3.4402
-10 | -0.3589 | 0.09566 | -0.0306 | -3.7518
-9.5 | -0.3599 | 0.08858 | -0.0329 | -4.063
-9 | -0.3673 | 0.0808 | -0.0361 | -4.5458
-8.5 | -0.361 | 0.06918 | -0.051 | -5.2183
-7 | -0.3248 | 0.03691 | -0.0625 | -8.7998
-6.5 | -0.3025 | 0.03357 | -0.0589 | -9.011
-6 | -0.2728 | 0.03044 | -0.0558 | -8.9619
-5.5 | -0.2475 | 0.02341 | -0.0497 | -10.5724
-5 | -0.2059 | 0.02111 | -0.0477 | -9.7537
-4.5 | -0.1623 | 0.01305 | -0.0428 | -12.4368
-4 | -0.1144 | 0.01173 | -0.0412 | -9.7528
-3 | -0.015 | 0.01055 | -0.0386 | -1.4218
-2.5 | 0.0335 | 0.00991 | -0.0371 | 3.3804
-2 | 0.0848 | 0.00958 | -0.0361 | 8.8518
-1.5 | 0.1361 | 0.00925 | -0.0351 | 14.7135
-1 | 0.1853 | 0.00875 | -0.034 | 21.1771
-0.5 | 0.208 | 0.00646 | -0.0282 | 32.1981
0 | 0.2603 | 0.00676 | -0.0269 | 38.5059
0.5 | 0.3131 | 0.00705 | -0.0258 | 44.4113
1 | 0.3656 | 0.0074 | -0.0247 | 49.4054
1.5 | 0.4208 | 0.00744 | -0.0246 | 56.5591
2 | 0.4763 | 0.00755 | -0.0246 | 63.0861
2.5 | 0.5315 | 0.00768 | -0.0247 | 69.2057
3 | 0.5872 | 0.00779 | -0.0249 | 75.3787
3.5 | 0.6416 | 0.00798 | -0.0249 | 80.401
4 | 0.6975 | 0.00809 | -0.0252 | 86.2176
4.5 | 0.7512 | 0.00827 | -0.0251 | 90.8343
5 | 0.8059 | 0.00838 | -0.0251 | 96.1695
5.5 | 0.8589 | 0.0086 | -0.025 | 99.8721
6 | 0.9125 | 0.00877 | -0.0249 | 104.0479
6.5 | 0.9653 | 0.00899 | -0.0247 | 107.3749
7 | 1.0171 | 0.00928 | -0.0244 | 109.6013
7.5 | 1.0692 | 0.00945 | -0.0242 | 113.1429
8 | 1.1194 | 0.00973 | -0.0236 | 115.0462
8.5 | 1.1685 | 0.01006 | -0.0229 | 116.1531
9.5 | 1.261 | 0.01086 | -0.0206 | 116.1142
10 | 1.3017 | 0.01147 | -0.0185 | 113.4874
10.5 | 1.3384 | 0.01212 | -0.0158 | 110.429
11 | 1.3669 | 0.01288 | -0.0116 | 106.1258
11.5 | 1.4077 | 0.01407 | -0.0107 | 100.0498
12 | 1.4367 | 0.01541 | -0.008 | 93.2317
12.5 | 1.4525 | 0.01701 | -0.0032 | 85.3909
13 | 1.4638 | 0.01895 | 0.0014 | 77.2454
13.5 | 1.4696 | 0.02158 | 0.0054 | 68.1001
14 | 1.4722 | 0.02502 | 0.0082 | 58.8409
14.5 | 1.4725 | 0.02932 | 0.0096 | 50.2217
15 | 1.467 | 0.0347 | 0.0101 | 42.2767
15.5 | 1.4566 | 0.04094 | 0.0099 | 35.5789
16 | 1.4474 | 0.04735 | 0.0093 | 30.5681
16.5 | 1.4287 | 0.05512 | 0.008 | 25.9198
17 | 1.4129 | 0.06289 | 0.0064 | 22.4662
17.5 | 1.3953 | 0.07117 | 0.0043 | 19.6052
18 | 1.3757 | 0.08002 | 0.0018 | 17.192
18.5 | 1.3618 | 0.08836 | -0.0008 | 15.412
19 | 1.3447 | 0.09745 | -0.0041 | 13.7989
19.5 | 1.3304 | 0.10636 | -0.0075 | 12.5085

## 43. Re 1M Mach 0.10 (1)
BIGFOIL.COM POLAR EXPORT
e329
EPPLER 329 |  |  |  | Cl Max: | 1.508 | at alpha= | 10.5 | deg
JavaFoil+Calcfoil stall+Eppler ext transition |  |  |  | L/D Max: | 104.49 | at alpha= | 7 | deg
Re: | 1000000 |  |  | Cd Min: | 0.00706 | at alpha= | -0.5 | deg
Mach: | 0.1 |  |  | Cl=0 at alpha= | -2.734 | deg
|  |  |  | @ Cl=0.1, Cd= | 0.010058
|  |  |  | @ Cl=0.4, Cd= | 0.00748
|  |  |  | @ Cl=0.6, Cd= | 0.0082758
alpha (deg) | Cl | Cd | Cm | Cl/Cd
-15 | -0.267 | 0.11429 | -0.009 | -2.336
-14.5 | -0.281 | 0.10889 | -0.009 | -2.576
-14 | -0.294 | 0.10305 | -0.01 | -2.854
-13.5 | -0.307 | 0.09749 | -0.01 | -3.154
-13 | -0.32 | 0.09261 | -0.01 | -3.46
-12.5 | -0.333 | 0.08779 | -0.01 | -3.79
-12 | -0.344 | 0.08291 | -0.01 | -4.153
-11.5 | -0.354 | 0.07856 | -0.01 | -4.51
-11 | -0.363 | 0.07612 | -0.01 | -4.764
-10.5 | -0.369 | 0.07125 | -0.01 | -5.178
-10 | -0.373 | 0.06697 | -0.01 | -5.566
-9.5 | -0.373 | 0.06288 | -0.01 | -5.939
-9 | -0.371 | 0.05906 | -0.01 | -6.277
-8.5 | -0.364 | 0.05597 | -0.01 | -6.506
-8 | -0.353 | 0.05287 | -0.01 | -6.685
-7.5 | -0.338 | 0.05006 | -0.01 | -6.757
-7 | -0.319 | 0.04718 | -0.01 | -6.755
-6.5 | -0.295 | 0.04452 | -0.01 | -6.616
-6 | -0.266 | 0.04221 | -0.01 | -6.304
-5.5 | -0.234 | 0.04009 | -0.01 | -5.826
-5 | -0.197 | 0.03831 | -0.01 | -5.153
-4.5 | -0.158 | 0.03651 | -0.011 | -4.326
-4 | -0.116 | 0.0351 | -0.011 | -3.296
-3.5 | -0.071 | 0.03376 | -0.011 | -2.11
-3 | -0.025 | 0.03265 | -0.011 | -0.766
-2.5 | 0.022 | 0.03169 | -0.012 | 0.709
-2 | 0.088 | 0.01004 | -0.035 | 8.802
-1.5 | 0.149 | 0.01013 | -0.036 | 14.757
-1 | 0.211 | 0.01017 | -0.037 | 20.741
-0.5 | 0.273 | 0.00706 | -0.037 | 38.6
0 | 0.334 | 0.00725 | -0.038 | 46.045
0.5 | 0.395 | 0.00746 | -0.039 | 52.883
1 | 0.455 | 0.0077 | -0.039 | 59.133
1.5 | 0.516 | 0.00793 | -0.04 | 65.116
2 | 0.577 | 0.00818 | -0.04 | 70.534
2.5 | 0.637 | 0.00843 | -0.041 | 75.619
3 | 0.698 | 0.0087 | -0.042 | 80.252
3.5 | 0.758 | 0.00897 | -0.042 | 84.553
4 | 0.818 | 0.0093 | -0.043 | 88.042
4.5 | 0.879 | 0.00909 | -0.044 | 96.66
5 | 0.938 | 0.00947 | -0.044 | 99.085
5.5 | 0.998 | 0.00985 | -0.045 | 101.329
6 | 1.057 | 0.01025 | -0.046 | 103.103
6.5 | 1.116 | 0.01068 | -0.046 | 104.446
7 | 1.174 | 0.01124 | -0.047 | 104.49
7.5 | 1.232 | 0.01182 | -0.048 | 104.186
8 | 1.288 | 0.01244 | -0.048 | 103.576
8.5 | 1.344 | 0.01318 | -0.049 | 101.944
9 | 1.397 | 0.01413 | -0.05 | 98.903
9.5 | 1.448 | 0.01533 | -0.05 | 94.458
10 | 1.49 | 0.01488 | -0.051 | 100.117
10.5 | 1.508 | 0.01681 | -0.051 | 89.692
11 | 1.504 | 0.02161 | -0.05 | 69.599
11.5 | 1.508 | 0.0256 | -0.05 | 58.901
12 | 1.505 | 0.03024 | -0.05 | 49.768
12.5 | 1.489 | 0.03784 | -0.049 | 39.344
13 | 1.477 | 0.04155 | -0.049 | 35.552
13.5 | 1.458 | 0.04518 | -0.05 | 32.274
14 | 1.43 | 0.04972 | -0.05 | 28.758
14.5 | 1.394 | 0.05459 | -0.05 | 25.531
15 | 1.351 | 0.05972 | -0.05 | 22.63
15.5 | 1.303 | 0.06533 | -0.05 | 19.941

## 44. Re 1M Mach 0.10 (2)
BIGFOIL.COM POLAR EXPORT
e329
EPPLER 329 |  |  |  | Cl Max: | 1.4693 | at alpha= | 14 | deg
XFOIL ncrit=9 |  |  |  | L/D Max: | 115.992 | at alpha= | 8.5 | deg
Re: | 1000000 |  |  | Cd Min: | 0.23223 | at alpha= | -20 | deg
Mach: | 0.1 |  |  | Cl=0 at alpha= | -2.8481 | deg
|  |  |  | @ Cl=0.1, Cd= | 0.0095243
|  |  |  | @ Cl=0.4, Cd= | 0.0074493
|  |  |  | @ Cl=0.6, Cd= | 0.0078515
alpha (deg) | Cl | Cd | Cm | Cl/Cd
-20 | -0.574 | 0.23223 | 0.0245 | -2.4717
-19.5 | -0.5574 | 0.22608 | 0.0211 | -2.4655
-19 | -0.5409 | 0.22001 | 0.0178 | -2.4585
-18.5 | -0.5246 | 0.21322 | 0.0141 | -2.4604
-18 | -0.5091 | 0.20692 | 0.0107 | -2.4604
-17.5 | -0.494 | 0.20057 | 0.0074 | -2.463
-17 | -0.4798 | 0.19399 | 0.0041 | -2.4733
-16.5 | -0.466 | 0.18734 | 0.0009 | -2.4875
-15.5 | -0.4386 | 0.17401 | -0.004 | -2.5205
-15 | -0.4252 | 0.16757 | -0.0065 | -2.5374
-14.5 | -0.4118 | 0.16151 | -0.0085 | -2.5497
-14 | -0.3993 | 0.1555 | -0.0105 | -2.5678
-13.5 | -0.3881 | 0.14893 | -0.0128 | -2.6059
-13 | -0.3779 | 0.14231 | -0.0151 | -2.6555
-12.5 | -0.3686 | 0.13559 | -0.0173 | -2.7185
-12 | -0.3605 | 0.12861 | -0.0195 | -2.803
-11.5 | -0.3605 | 0.11885 | -0.0239 | -3.0332
-11 | -0.3554 | 0.11148 | -0.0262 | -3.188
-10.5 | -0.3521 | 0.10392 | -0.0287 | -3.3882
-10 | -0.3541 | 0.09659 | -0.0302 | -3.666
-9.5 | -0.3543 | 0.08961 | -0.0325 | -3.9538
-9 | -0.36 | 0.08209 | -0.0353 | -4.3854
-8.5 | -0.3507 | 0.0705 | -0.0502 | -4.9745
-8 | -0.3013 | 0.0543 | -0.0756 | -5.5488
-7.5 | -0.3126 | 0.04547 | -0.0697 | -6.8749
-7 | -0.3198 | 0.03808 | -0.0637 | -8.3981
-6.5 | -0.2992 | 0.03455 | -0.0601 | -8.6599
-6 | -0.2706 | 0.03124 | -0.0568 | -8.662
-5 | -0.2056 | 0.02157 | -0.0484 | -9.5318
-4.5 | -0.1629 | 0.01328 | -0.0433 | -12.2666
-4 | -0.1146 | 0.01188 | -0.0416 | -9.6465
-3.5 | -0.0651 | 0.01115 | -0.0402 | -5.8386
-3 | -0.0148 | 0.0106 | -0.0389 | -1.3962
-2.5 | 0.0339 | 0.00995 | -0.0373 | 3.407
-2 | 0.0855 | 0.00962 | -0.0363 | 8.8877
-1.5 | 0.137 | 0.00928 | -0.0353 | 14.7629
-1 | 0.1867 | 0.00879 | -0.0341 | 21.24
-0.5 | 0.2089 | 0.00648 | -0.0282 | 32.2377
0 | 0.2615 | 0.00679 | -0.0269 | 38.5125
0.5 | 0.3147 | 0.00707 | -0.0258 | 44.512
1 | 0.3677 | 0.00742 | -0.0247 | 49.5553
1.5 | 0.4229 | 0.00747 | -0.0245 | 56.6131
2 | 0.4789 | 0.00757 | -0.0246 | 63.2629
2.5 | 0.5341 | 0.00773 | -0.0246 | 69.0944
3 | 0.5904 | 0.00782 | -0.0248 | 75.4987
3.5 | 0.6452 | 0.008 | -0.0248 | 80.65
4 | 0.7012 | 0.00812 | -0.025 | 86.3547
4.5 | 0.7555 | 0.0083 | -0.025 | 91.0241
5 | 0.8103 | 0.00842 | -0.025 | 96.2352
5.5 | 0.8638 | 0.00863 | -0.0248 | 100.0927
6 | 0.9174 | 0.00882 | -0.0246 | 104.0136
6.5 | 0.9708 | 0.00904 | -0.0245 | 107.3894
7 | 1.0228 | 0.00932 | -0.0241 | 109.7425
7.5 | 1.075 | 0.00952 | -0.0238 | 112.9202
8 | 1.1257 | 0.00979 | -0.0231 | 114.9847
8.5 | 1.175 | 0.01013 | -0.0224 | 115.9921
9.5 | 1.2673 | 0.01097 | -0.0197 | 115.5242
10 | 1.3083 | 0.01158 | -0.0176 | 112.9793
10.5 | 1.3431 | 0.0123 | -0.0144 | 109.1951
11 | 1.3699 | 0.01305 | -0.0097 | 104.9732
11.5 | 1.4137 | 0.01439 | -0.0096 | 98.2418
12 | 1.4384 | 0.01575 | -0.0059 | 91.327
12.5 | 1.4534 | 0.01743 | -0.0011 | 83.385
13 | 1.4621 | 0.01963 | 0.0036 | 74.4829
14 | 1.4693 | 0.02628 | 0.0095 | 55.9094
14.5 | 1.4677 | 0.03101 | 0.0106 | 47.3299
15 | 1.4596 | 0.03683 | 0.0108 | 39.6307
15.5 | 1.4455 | 0.04361 | 0.0104 | 33.1461
16 | 1.4348 | 0.0503 | 0.0096 | 28.5249
16.5 | 1.4147 | 0.05838 | 0.0081 | 24.2326
17 | 1.398 | 0.06642 | 0.0063 | 21.0479
17.5 | 1.38 | 0.07488 | 0.0041 | 18.4295
18 | 1.3598 | 0.08396 | 0.0014 | 16.1958
18.5 | 1.347 | 0.09229 | -0.0014 | 14.5953
19 | 1.3287 | 0.1017 | -0.0049 | 13.0649

## 45. Re 1M Mach 0.25 (1)
BIGFOIL.COM POLAR EXPORT
e329
EPPLER 329 |  |  |  | Cl Max: | 1.506 | at alpha= | 11 | deg
JavaFoil+Calcfoil stall+Eppler ext transition |  |  |  | L/D Max: | 107.795 | at alpha= | 10 | deg
Re: | 1000000 |  |  | Cd Min: | 0.00716 | at alpha= | -0.5 | deg
Mach: | 0.25 |  |  | Cl=0 at alpha= | -2.7347 | deg
|  |  |  | @ Cl=0.1, Cd= | 0.010203
|  |  |  | @ Cl=0.4, Cd= | 0.0075623
|  |  |  | @ Cl=0.6, Cd= | 0.0083605
alpha (deg) | Cl | Cd | Cm | Cl/Cd
-12.5 | -0.057 | 0.09082 | -0.011 | -0.627
-12 | -0.054 | 0.08483 | -0.011 | -0.637
-11.5 | -0.089 | 0.08101 | -0.011 | -1.1
-11 | -0.152 | 0.07637 | -0.011 | -1.988
-10.5 | -0.193 | 0.07164 | -0.011 | -2.691
-10 | -0.226 | 0.06997 | -0.01 | -3.231
-9.5 | -0.254 | 0.06571 | -0.011 | -3.859
-9 | -0.275 | 0.06103 | -0.01 | -4.505
-8.5 | -0.29 | 0.05727 | -0.01 | -5.062
-8 | -0.298 | 0.05402 | -0.011 | -5.516
-7.5 | -0.299 | 0.05158 | -0.011 | -5.79
-7 | -0.292 | 0.04794 | -0.011 | -6.09
-6.5 | -0.278 | 0.04549 | -0.011 | -6.11
-6 | -0.257 | 0.04299 | -0.011 | -5.976
-5.5 | -0.23 | 0.04074 | -0.011 | -5.634
-5 | -0.197 | 0.03869 | -0.011 | -5.082
-4.5 | -0.159 | 0.03695 | -0.011 | -4.299
-4 | -0.117 | 0.0354 | -0.011 | -3.312
-3.5 | -0.073 | 0.03398 | -0.011 | -2.134
-3 | -0.026 | 0.03281 | -0.011 | -0.779
-2.5 | 0.023 | 0.03186 | -0.012 | 0.722
-2 | 0.091 | 0.01019 | -0.036 | 8.895
-1.5 | 0.153 | 0.01028 | -0.037 | 14.933
-1 | 0.217 | 0.01028 | -0.038 | 21.077
-0.5 | 0.28 | 0.00716 | -0.038 | 39.087
0 | 0.343 | 0.00736 | -0.039 | 46.577
0.5 | 0.405 | 0.00758 | -0.04 | 53.494
1 | 0.468 | 0.00783 | -0.04 | 59.728
1.5 | 0.53 | 0.00807 | -0.041 | 65.684
2 | 0.593 | 0.00833 | -0.042 | 71.113
2.5 | 0.655 | 0.0086 | -0.042 | 76.125
3 | 0.717 | 0.00889 | -0.043 | 80.643
3.5 | 0.779 | 0.00917 | -0.044 | 84.916
4 | 0.841 | 0.00954 | -0.044 | 88.102
4.5 | 0.902 | 0.00994 | -0.045 | 90.803
5 | 0.964 | 0.00976 | -0.046 | 98.719
5.5 | 1.025 | 0.01018 | -0.046 | 100.623
6 | 1.085 | 0.01059 | -0.047 | 102.46
6.5 | 1.145 | 0.01113 | -0.048 | 102.872
7 | 1.205 | 0.01176 | -0.048 | 102.422
7.5 | 1.264 | 0.01243 | -0.049 | 101.678
8 | 1.321 | 0.0131 | -0.05 | 100.844
8.5 | 1.377 | 0.01407 | -0.05 | 97.874
9 | 1.431 | 0.01523 | -0.051 | 93.943
9.5 | 1.473 | 0.01461 | -0.051 | 100.849
10 | 1.503 | 0.01394 | -0.051 | 107.795
10.5 | 1.505 | 0.02074 | -0.051 | 72.59
11 | 1.506 | 0.02527 | -0.05 | 59.586
11.5 | 1.498 | 0.03087 | -0.05 | 48.52
12 | 1.474 | 0.03932 | -0.05 | 37.497
12.5 | 1.452 | 0.04344 | -0.05 | 33.428
13 | 1.416 | 0.04796 | -0.05 | 29.53
13.5 | 1.366 | 0.05307 | -0.05 | 25.735
14 | 1.302 | 0.05838 | -0.05 | 22.296
14.5 | 1.223 | 0.06473 | -0.05 | 18.897
15 | 1.131 | 0.07266 | -0.05 | 15.568
15.5 | 1.03 | 0.08064 | -0.05 | 12.775
16 | 0.919 | 0.09084 | -0.049 | 10.117

## 46. Re 1M Mach 0.25 (2)
BIGFOIL.COM POLAR EXPORT
e329
EPPLER 329 |  |  |  | Cl Max: | 1.4523 | at alpha= | 13 | deg
XFOIL ncrit=9 |  |  |  | L/D Max: | 114.009 | at alpha= | 8.5 | deg
Re: | 1000000 |  |  | Cd Min: | 0.23604 | at alpha= | -20 | deg
Mach: | 0.25 |  |  | Cl=0 at alpha= | -2.8588 | deg
|  |  |  | @ Cl=0.1, Cd= | 0.0097818
|  |  |  | @ Cl=0.4, Cd= | 0.0075563
|  |  |  | @ Cl=0.6, Cd= | 0.0079904
alpha (deg) | Cl | Cd | Cm | Cl/Cd
-20 | -0.5813 | 0.23604 | 0.0257 | -2.4627
-19.5 | -0.5637 | 0.22961 | 0.0222 | -2.455
-19 | -0.5461 | 0.22332 | 0.0187 | -2.4454
-18.5 | -0.529 | 0.21637 | 0.0148 | -2.4449
-18 | -0.5126 | 0.20994 | 0.0113 | -2.4416
-17.5 | -0.4965 | 0.20351 | 0.0078 | -2.4397
-17 | -0.4813 | 0.19686 | 0.0044 | -2.4449
-16 | -0.4506 | 0.18334 | -0.0012 | -2.4577
-15.5 | -0.4349 | 0.17726 | -0.0032 | -2.4535
-15 | -0.4204 | 0.17081 | -0.0059 | -2.4612
-14.5 | -0.4063 | 0.16451 | -0.0082 | -2.4698
-14 | -0.393 | 0.15818 | -0.0105 | -2.4845
-13.5 | -0.3807 | 0.15159 | -0.0129 | -2.5114
-13 | -0.3691 | 0.14489 | -0.0152 | -2.5474
-12.5 | -0.359 | 0.13804 | -0.0174 | -2.6007
-12 | -0.3498 | 0.13099 | -0.0197 | -2.6704
-11.5 | -0.3484 | 0.12154 | -0.0241 | -2.8665
-11 | -0.3416 | 0.11429 | -0.0263 | -2.9889
-10.5 | -0.3362 | 0.10698 | -0.0286 | -3.1426
-10 | -0.332 | 0.10089 | -0.0291 | -3.2907
-9.5 | -0.3293 | 0.09414 | -0.031 | -3.498
-9 | -0.317 | 0.08573 | -0.0373 | -3.6977
-8.5 | -0.2847 | 0.06842 | -0.0633 | -4.1611
-8 | -0.2649 | 0.05503 | -0.0805 | -4.8137
-7.5 | -0.2815 | 0.04948 | -0.0749 | -5.6892
-7 | -0.2922 | 0.04379 | -0.0699 | -6.6728
-6 | -0.2575 | 0.03522 | -0.0621 | -7.3112
-5.5 | -0.2376 | 0.02734 | -0.0555 | -8.6906
-5 | -0.202 | 0.02427 | -0.0525 | -8.323
-4.5 | -0.1653 | 0.01695 | -0.0469 | -9.7522
-4 | -0.1153 | 0.01283 | -0.0441 | -8.9867
-3.5 | -0.0645 | 0.01168 | -0.0423 | -5.5223
-2.5 | 0.0361 | 0.01023 | -0.0387 | 3.5288
-1.5 | 0.1416 | 0.00949 | -0.0362 | 14.921
-1 | 0.1934 | 0.00902 | -0.0349 | 21.4412
-0.5 | 0.2149 | 0.00656 | -0.0287 | 32.7591
0 | 0.2686 | 0.00689 | -0.0271 | 38.984
0.5 | 0.3234 | 0.00724 | -0.0259 | 44.6685
1 | 0.3781 | 0.00751 | -0.0247 | 50.3462
1.5 | 0.4349 | 0.00763 | -0.0244 | 56.9987
2 | 0.4925 | 0.00773 | -0.0244 | 63.7128
2.5 | 0.55 | 0.00785 | -0.0244 | 70.0637
3 | 0.607 | 0.00801 | -0.0243 | 75.7803
3.5 | 0.6647 | 0.00814 | -0.0244 | 81.6585
4 | 0.7208 | 0.00836 | -0.0242 | 86.2201
4.5 | 0.7787 | 0.0085 | -0.0243 | 91.6118
5 | 0.8337 | 0.0087 | -0.0239 | 95.8276
5.5 | 0.8902 | 0.00885 | -0.0237 | 100.5876
6 | 0.9448 | 0.0091 | -0.0232 | 103.8242
6.5 | 0.9997 | 0.00934 | -0.0227 | 107.0343
7 | 1.0545 | 0.00959 | -0.0222 | 109.9583
7.5 | 1.1075 | 0.00988 | -0.0213 | 112.0951
8 | 1.1585 | 0.01022 | -0.0201 | 113.3562
8.5 | 1.2085 | 0.0106 | -0.0187 | 114.0094
9 | 1.2569 | 0.01106 | -0.017 | 113.6438
9.5 | 1.3004 | 0.01157 | -0.0145 | 112.3941
10 | 1.336 | 0.01229 | -0.0106 | 108.7063
10.5 | 1.3621 | 0.01311 | -0.0051 | 103.8978
11 | 1.3917 | 0.0142 | -0.0009 | 98.007
11.5 | 1.4292 | 0.016 | 0.0001 | 89.325
12 | 1.444 | 0.01796 | 0.0049 | 80.4009
13 | 1.4523 | 0.0245 | 0.0123 | 59.2776
13.5 | 1.4497 | 0.02937 | 0.0138 | 49.3599
14 | 1.4418 | 0.03529 | 0.0142 | 40.8558
14.5 | 1.4273 | 0.04218 | 0.0139 | 33.8383
15 | 1.406 | 0.05 | 0.0132 | 28.12
15.5 | 1.3836 | 0.05833 | 0.0117 | 23.7202
16 | 1.3678 | 0.06632 | 0.0101 | 20.6242
16.5 | 1.3443 | 0.07544 | 0.0077 | 17.8195
17 | 1.3281 | 0.08407 | 0.0051 | 15.7975
17.5 | 1.3094 | 0.09331 | 0.002 | 14.0328
18 | 1.2895 | 0.10304 | -0.0017 | 12.5146

## 47. Re 1M Mach 0.50 (1)
BIGFOIL.COM POLAR EXPORT
e329
EPPLER 329 |  |  |  | Cl Max: | 1.485 | at alpha= | 9.5 | deg
JavaFoil+Calcfoil stall+Eppler ext transition |  |  |  | L/D Max: | 106.459 | at alpha= | 7 | deg
Re: | 1000000 |  |  | Cd Min: | 0.00793 | at alpha= | 0 | deg
Mach: | 0.5 |  |  | Cl=0 at alpha= | -2.7404 | deg
|  |  |  | @ Cl=0.1, Cd= | 0.027162
|  |  |  | @ Cl=0.4, Cd= | 0.0079907
|  |  |  | @ Cl=0.6, Cd= | 0.0088171
alpha (deg) | Cl | Cd | Cm | Cl/Cd
-20 | -0.934 | 0.19722 | -0.011 | -4.738
-19.5 | -0.908 | 0.19201 | -0.011 | -4.731
-19 | -0.883 | 0.18612 | -0.011 | -4.742
-18.5 | -0.856 | 0.1811 | -0.011 | -4.729
-18 | -0.83 | 0.1763 | -0.012 | -4.71
-17.5 | -0.804 | 0.16656 | -0.012 | -4.828
-17 | -0.778 | 0.1623 | -0.012 | -4.795
-16.5 | -0.753 | 0.15627 | -0.013 | -4.817
-16 | -0.724 | 0.14979 | -0.012 | -4.834
-15.5 | -0.697 | 0.14388 | -0.012 | -4.841
-15 | -0.67 | 0.13995 | -0.012 | -4.785
-14.5 | -0.643 | 0.13554 | -0.012 | -4.745
-14 | -0.616 | 0.13018 | -0.012 | -4.734
-13.5 | -0.589 | 0.1273 | -0.012 | -4.631
-13 | -0.563 | 0.12345 | -0.013 | -4.559
-12.5 | -0.536 | 0.12002 | -0.013 | -4.466
-12 | -0.509 | 0.11662 | -0.013 | -4.365
-11.5 | -0.481 | 0.10858 | -0.012 | -4.432
-11 | -0.454 | 0.10464 | -0.012 | -4.338
-10.5 | -0.427 | 0.10065 | -0.013 | -4.242
-10 | -0.4 | 0.09603 | -0.013 | -4.165
-9.5 | -0.373 | 0.09323 | -0.013 | -3.998
-9 | -0.345 | 0.08947 | -0.013 | -3.861
-8.5 | -0.318 | 0.08699 | -0.014 | -3.658
-8 | -0.291 | 0.06838 | -0.013 | -4.251
-7.5 | -0.263 | 0.05554 | -0.014 | -4.74
-7 | -0.236 | 0.04973 | -0.014 | -4.745
-6.5 | -0.208 | 0.0476 | -0.014 | -4.377
-6 | -0.181 | 0.04761 | -0.013 | -3.795
-5.5 | -0.153 | 0.044 | -0.013 | -3.48
-5 | -0.125 | 0.04047 | -0.014 | -3.101
-4.5 | -0.098 | 0.03938 | -0.013 | -2.484
-4 | -0.082 | 0.03708 | -0.013 | -2.201
-3.5 | -0.072 | 0.03519 | -0.013 | -2.06
-3 | -0.027 | 0.03384 | -0.013 | -0.801
-2.5 | 0.025 | 0.03263 | -0.013 | 0.768
-2 | 0.08 | 0.03174 | -0.014 | 2.526
-1.5 | 0.171 | 0.01091 | -0.041 | 15.629
-1 | 0.242 | 0.01096 | -0.042 | 22.036
-0.5 | 0.313 | 0.01097 | -0.043 | 28.499
0 | 0.383 | 0.00793 | -0.044 | 48.277
0.5 | 0.453 | 0.00818 | -0.044 | 55.334
1 | 0.522 | 0.00846 | -0.045 | 61.733
1.5 | 0.592 | 0.00878 | -0.046 | 67.424
2 | 0.661 | 0.0091 | -0.046 | 72.668
2.5 | 0.73 | 0.00946 | -0.047 | 77.252
3 | 0.799 | 0.00986 | -0.048 | 81.117
3.5 | 0.868 | 0.01034 | -0.049 | 83.963
4 | 0.937 | 0.01021 | -0.049 | 91.793
4.5 | 1.005 | 0.01076 | -0.05 | 93.431
5 | 1.073 | 0.01134 | -0.051 | 94.573
5.5 | 1.14 | 0.01201 | -0.052 | 94.928
6 | 1.206 | 0.01289 | -0.052 | 93.552
6.5 | 1.272 | 0.01387 | -0.053 | 91.693
7 | 1.331 | 0.0125 | -0.054 | 106.459
7.5 | 1.387 | 0.01324 | -0.054 | 104.73
8 | 1.425 | 0.01577 | -0.054 | 90.408
8.5 | 1.455 | 0.01838 | -0.054 | 79.181
9 | 1.479 | 0.02207 | -0.054 | 67.016
9.5 | 1.485 | 0.02898 | -0.053 | 51.225
10 | 1.483 | 0.03689 | -0.053 | 40.192
10.5 | 1.432 | 0.04619 | -0.052 | 31.016
11 | 1.117 | 0.0606 | -0.051 | 18.433
11.5 | 0.793 | 0.10164 | -0.02 | 7.798
12 | 0.821 | 0.11431 | -0.024 | 7.183
12.5 | 0.853 | 0.12547 | -0.031 | 6.8
13 | 0.878 | 0.12955 | -0.029 | 6.78
13.5 | 0.911 | 0.14026 | -0.034 | 6.499
14 | 0.936 | 0.1432 | -0.033 | 6.539
14.5 | 0.966 | 0.15109 | -0.035 | 6.395

## 48. Re 1M Mach 0.50 (2)
BIGFOIL.COM POLAR EXPORT
e329
EPPLER 329 |  |  |  | Cl Max: | 1.4199 | at alpha= | 10.5 | deg
XFOIL ncrit=9 |  |  |  | L/D Max: | 103.893 | at alpha= | 7 | deg
Re: | 1000000 |  |  | Cd Min: | 0.25567 | at alpha= | -20 | deg
Mach: | 0.5 |  |  | Cl=0 at alpha= | -2.9512 | deg
|  |  |  | @ Cl=0.1, Cd= | 0.010966
|  |  |  | @ Cl=0.4, Cd= | 0.0079432
|  |  |  | @ Cl=0.6, Cd= | 0.0085844
alpha (deg) | Cl | Cd | Cm | Cl/Cd
-20 | -0.6222 | 0.25567 | 0.0317 | -2.4336
-19.5 | -0.6 | 0.24767 | 0.0272 | -2.4226
-19 | -0.5785 | 0.24032 | 0.023 | -2.4072
-17.5 | -0.5159 | 0.21786 | 0.0111 | -2.368
-17 | -0.4953 | 0.21088 | 0.0079 | -2.3487
-16.5 | -0.475 | 0.204 | 0.0046 | -2.3284
-16 | -0.4549 | 0.197 | 0.0013 | -2.3091
-15.5 | -0.4352 | 0.1899 | -0.002 | -2.2917
-15 | -0.4158 | 0.18283 | -0.0051 | -2.2742
-14.5 | -0.3972 | 0.1757 | -0.0081 | -2.2607
-14 | -0.3796 | 0.16847 | -0.011 | -2.2532
-13.5 | -0.3623 | 0.16136 | -0.0138 | -2.2453
-13 | -0.3459 | 0.15408 | -0.0165 | -2.2449
-12.5 | -0.3334 | 0.14609 | -0.0202 | -2.2822
-12 | -0.3215 | 0.13867 | -0.0232 | -2.3185
-11.5 | -0.3064 | 0.13193 | -0.0239 | -2.3224
-11 | -0.2942 | 0.12514 | -0.0258 | -2.351
-10.5 | -0.2829 | 0.11843 | -0.0276 | -2.3888
-10 | -0.2633 | 0.11032 | -0.0325 | -2.3867
-9.5 | -0.1653 | 0.09149 | -0.0685 | -1.8068
-9 | -0.1444 | 0.08503 | -0.0727 | -1.6982
-8.5 | -0.136 | 0.07936 | -0.0741 | -1.7137
-8 | -0.1319 | 0.07245 | -0.0769 | -1.8206
-7 | -0.1502 | 0.05452 | -0.0887 | -2.755
-6 | -0.1809 | 0.04464 | -0.0799 | -4.0524
-5.5 | -0.1757 | 0.03964 | -0.0753 | -4.4324
-5 | -0.1607 | 0.03445 | -0.0702 | -4.6647
-4.5 | -0.1366 | 0.02806 | -0.0638 | -4.8681
-4 | -0.1042 | 0.02398 | -0.0588 | -4.3453
-3.5 | -0.0638 | 0.0174 | -0.0526 | -3.6667
-3 | -0.0057 | 0.01361 | -0.0493 | -0.41881
-2.5 | 0.0527 | 0.01182 | -0.0463 | 4.4585
-2 | 0.107 | 0.01084 | -0.043 | 9.8708
-1.5 | 0.1641 | 0.0103 | -0.0405 | 15.932
-1 | 0.2231 | 0.0099 | -0.0384 | 22.5354
-0.5 | 0.2781 | 0.00931 | -0.036 | 29.8711
0 | 0.3 | 0.00725 | -0.0278 | 41.3793
0.5 | 0.3613 | 0.00771 | -0.0256 | 46.8612
1 | 0.4227 | 0.00808 | -0.0238 | 52.3144
1.5 | 0.4867 | 0.00833 | -0.0228 | 58.4274
2 | 0.5518 | 0.00851 | -0.0225 | 64.8414
2.5 | 0.6166 | 0.00861 | -0.0219 | 71.6144
3 | 0.6805 | 0.00881 | -0.0212 | 77.2418
3.5 | 0.745 | 0.00901 | -0.0205 | 82.6859
4 | 0.8085 | 0.00926 | -0.0195 | 87.311
4.5 | 0.872 | 0.00952 | -0.0184 | 91.5966
5 | 0.9355 | 0.0098 | -0.0172 | 95.4592
5.5 | 0.9957 | 0.01015 | -0.0152 | 98.0985
6 | 1.0573 | 0.01042 | -0.0132 | 101.4683
6.5 | 1.1156 | 0.01081 | -0.0106 | 103.2007
7 | 1.1688 | 0.01125 | -0.0069 | 103.8933
7.5 | 1.2176 | 0.01178 | -0.0024 | 103.3616
8.5 | 1.3056 | 0.01322 | 0.008 | 98.7595
9 | 1.341 | 0.01427 | 0.014 | 93.9734
9.5 | 1.3654 | 0.01585 | 0.0206 | 86.1451
10 | 1.3826 | 0.01834 | 0.026 | 75.3871
10.5 | 1.4199 | 0.02304 | 0.0229 | 61.6276
11 | 1.4178 | 0.02879 | 0.0241 | 49.2463
11.5 | 1.3981 | 0.03607 | 0.0247 | 38.7607
12 | 1.3706 | 0.04409 | 0.0247 | 31.0864
12.5 | 1.341 | 0.05249 | 0.0241 | 25.5477
13 | 1.3134 | 0.06117 | 0.0228 | 21.4713
13.5 | 1.2875 | 0.07016 | 0.0207 | 18.3509
14 | 1.2635 | 0.07941 | 0.0181 | 15.9111
14.5 | 1.2463 | 0.08837 | 0.0152 | 14.1032
15 | 1.2313 | 0.09752 | 0.0119 | 12.6261
15.5 | 1.2169 | 0.10697 | 0.008 | 11.3761

## 49. Re 2M Mach 0.00 (1)
BIGFOIL.COM POLAR EXPORT
e329
EPPLER 329 |  |  |  | Cl Max: | 1.529 | at alpha= | 11.5 | deg
JavaFoil+Calcfoil stall+Eppler ext transition |  |  |  | L/D Max: | 117.139 | at alpha= | 7 | deg
Re: | 2000000 |  |  | Cd Min: | 0.00615 | at alpha= | -0.5 | deg
Mach: | 0 |  |  | Cl=0 at alpha= | -2.7373 | deg
|  |  |  | @ Cl=0.1, Cd= | 0.0090598
|  |  |  | @ Cl=0.4, Cd= | 0.0065422
|  |  |  | @ Cl=0.6, Cd= | 0.0071853
alpha (deg) | Cl | Cd | Cm | Cl/Cd
-15 | -0.308 | 0.10687 | -0.01 | -2.886
-14.5 | -0.32 | 0.1013 | -0.01 | -3.161
-14 | -0.332 | 0.09616 | -0.011 | -3.45
-13.5 | -0.343 | 0.09134 | -0.011 | -3.755
-13 | -0.354 | 0.08646 | -0.011 | -4.092
-12.5 | -0.364 | 0.082 | -0.011 | -4.434
-12 | -0.372 | 0.07815 | -0.011 | -4.763
-11.5 | -0.38 | 0.07367 | -0.011 | -5.153
-11 | -0.385 | 0.06985 | -0.011 | -5.515
-10.5 | -0.389 | 0.06618 | -0.011 | -5.872
-10 | -0.39 | 0.06266 | -0.012 | -6.218
-9.5 | -0.387 | 0.05941 | -0.011 | -6.521
-9 | -0.382 | 0.05628 | -0.011 | -6.781
-8.5 | -0.373 | 0.05358 | -0.011 | -6.958
-8 | -0.36 | 0.05075 | -0.011 | -7.095
-7.5 | -0.343 | 0.04797 | -0.011 | -7.152
-7 | -0.322 | 0.04539 | -0.011 | -7.092
-6.5 | -0.297 | 0.04297 | -0.011 | -6.902
-6 | -0.267 | 0.04081 | -0.011 | -6.547
-5.5 | -0.234 | 0.03891 | -0.012 | -6.016
-5 | -0.197 | 0.03707 | -0.012 | -5.325
-4.5 | -0.158 | 0.03552 | -0.012 | -4.442
-4 | -0.115 | 0.03412 | -0.012 | -3.384
-3.5 | -0.071 | 0.03284 | -0.013 | -2.164
-3 | -0.031 | 0.00911 | -0.034 | -3.412
-2.5 | 0.028 | 0.00906 | -0.035 | 3.081
-2 | 0.088 | 0.00905 | -0.035 | 9.719
-1.5 | 0.149 | 0.0091 | -0.036 | 16.349
-1 | 0.21 | 0.00907 | -0.036 | 23.149
-0.5 | 0.271 | 0.00615 | -0.037 | 44.077
0 | 0.332 | 0.00632 | -0.038 | 52.517
0.5 | 0.393 | 0.00652 | -0.038 | 60.214
1 | 0.453 | 0.00671 | -0.039 | 67.56
1.5 | 0.514 | 0.00689 | -0.04 | 74.582
2 | 0.574 | 0.00709 | -0.04 | 80.995
2.5 | 0.634 | 0.00731 | -0.041 | 86.756
3 | 0.694 | 0.00758 | -0.042 | 91.663
3.5 | 0.755 | 0.00743 | -0.042 | 101.573
4 | 0.814 | 0.00772 | -0.043 | 105.519
4.5 | 0.874 | 0.00802 | -0.043 | 108.997
5 | 0.934 | 0.00832 | -0.044 | 112.244
5.5 | 0.993 | 0.00867 | -0.045 | 114.509
6 | 1.052 | 0.00909 | -0.045 | 115.7
6.5 | 1.111 | 0.00952 | -0.046 | 116.686
7 | 1.169 | 0.00998 | -0.047 | 117.139
7.5 | 1.226 | 0.01051 | -0.047 | 116.627
8 | 1.282 | 0.01113 | -0.048 | 115.244
8.5 | 1.337 | 0.01184 | -0.049 | 113.005
9 | 1.391 | 0.01278 | -0.049 | 108.851
9.5 | 1.442 | 0.01393 | -0.05 | 103.529
10 | 1.492 | 0.01547 | -0.051 | 96.443
10.5 | 1.521 | 0.01487 | -0.051 | 102.286
11 | 1.526 | 0.01737 | -0.051 | 87.833
11.5 | 1.529 | 0.02034 | -0.051 | 75.161
12 | 1.526 | 0.02426 | -0.05 | 62.898
12.5 | 1.52 | 0.02793 | -0.05 | 54.413
13 | 1.509 | 0.03115 | -0.051 | 48.454
13.5 | 1.483 | 0.03779 | -0.05 | 39.246
14 | 1.459 | 0.04169 | -0.05 | 34.986
14.5 | 1.427 | 0.04584 | -0.051 | 31.138
15 | 1.39 | 0.05022 | -0.051 | 27.678
15.5 | 1.347 | 0.05498 | -0.051 | 24.493
16 | 1.299 | 0.06017 | -0.051 | 21.586
16.5 | 1.248 | 0.06561 | -0.051 | 19.017

## 50. Re 2M Mach 0.00 (2)
BIGFOIL.COM POLAR EXPORT
e329
EPPLER 329 |  |  |  | Cl Max: | 1.5374 | at alpha= | 15.5 | deg
XFOIL ncrit=9 |  |  |  | L/D Max: | 139.044 | at alpha= | 8 | deg
Re: | 2000000 |  |  | Cd Min: | 0.10265 | at alpha= | 20 | deg
Mach: | 0 |  |  | Cl=0 at alpha= | -2.8036 | deg
|  |  |  | @ Cl=0.1, Cd= | 0.0082091
|  |  |  | @ Cl=0.4, Cd= | 0.0058183
|  |  |  | @ Cl=0.6, Cd= | 0.0062536
alpha (deg) | Cl | Cd | Cm | Cl/Cd
-8.5 | -0.3533 | 0.05227 | -0.0744 | -6.7591
-8 | -0.3606 | 0.04629 | -0.0698 | -7.79
-7.5 | -0.3511 | 0.04144 | -0.0659 | -8.4725
-7 | -0.3363 | 0.03604 | -0.0616 | -9.3313
-6 | -0.3133 | 0.01607 | -0.0464 | -19.496
-5.5 | -0.27 | 0.0127 | -0.044 | -21.2598
-5 | -0.2219 | 0.01122 | -0.0423 | -19.7772
-4.5 | -0.1729 | 0.01031 | -0.0409 | -16.7701
-3.5 | -0.0732 | 0.00909 | -0.0384 | -8.0528
-3 | -0.0207 | 0.0088 | -0.0377 | -2.3523
-2.5 | 0.032 | 0.00855 | -0.037 | 3.7427
-2 | 0.0848 | 0.00826 | -0.0363 | 10.2663
-1.5 | 0.1386 | 0.00808 | -0.0358 | 17.1535
-1 | 0.1911 | 0.0078 | -0.0352 | 24.5
-0.5 | 0.2416 | 0.00735 | -0.0344 | 32.8707
0 | 0.2722 | 0.00544 | -0.0301 | 50.0368
0.5 | 0.3268 | 0.00559 | -0.0296 | 58.4615
1 | 0.3822 | 0.00578 | -0.0294 | 66.1246
1.5 | 0.438 | 0.0059 | -0.0293 | 74.2373
2 | 0.4943 | 0.00603 | -0.0295 | 81.9735
2.5 | 0.5509 | 0.00614 | -0.0297 | 89.7231
3 | 0.6071 | 0.00627 | -0.03 | 96.8262
3.5 | 0.6631 | 0.00641 | -0.0302 | 103.4477
4 | 0.7189 | 0.00656 | -0.0304 | 109.5884
4.5 | 0.7743 | 0.00669 | -0.0306 | 115.7399
5 | 0.8294 | 0.00683 | -0.0308 | 121.4348
5.5 | 0.8838 | 0.00703 | -0.0308 | 125.7183
6 | 0.9385 | 0.0072 | -0.0309 | 130.3472
6.5 | 0.992 | 0.00744 | -0.0308 | 133.3333
7.5 | 1.0974 | 0.00797 | -0.0305 | 137.6913
8 | 1.1485 | 0.00826 | -0.0302 | 139.0436
8.5 | 1.1975 | 0.00867 | -0.0294 | 138.12
9 | 1.2459 | 0.00911 | -0.0286 | 136.7618
9.5 | 1.2902 | 0.00974 | -0.0272 | 132.4641
10.5 | 1.3681 | 0.01126 | -0.0226 | 121.5009
11 | 1.4026 | 0.01211 | -0.0195 | 115.8216
11.5 | 1.4267 | 0.01296 | -0.0145 | 110.0849
12 | 1.4395 | 0.01411 | -0.0077 | 102.0198
12.5 | 1.4648 | 0.01517 | -0.0039 | 96.559
14 | 1.5153 | 0.02153 | 0.0051 | 70.3809
14.5 | 1.5237 | 0.025 | 0.0066 | 60.948
15 | 1.5313 | 0.02924 | 0.0068 | 52.37
15.5 | 1.5374 | 0.03397 | 0.0063 | 45.2576
16 | 1.5314 | 0.04014 | 0.0054 | 38.1515
16.5 | 1.5256 | 0.04631 | 0.0046 | 32.9432
17 | 1.5118 | 0.05353 | 0.0034 | 28.2421
17.5 | 1.4978 | 0.06091 | 0.0021 | 24.5904
18 | 1.4782 | 0.06905 | 0.0006 | 21.4077
18.5 | 1.4607 | 0.07707 | -0.001 | 18.9529
19 | 1.438 | 0.08585 | -0.0029 | 16.7501
19.5 | 1.4218 | 0.09396 | -0.005 | 15.132
20 | 1.4033 | 0.10265 | -0.0076 | 13.6707

## 51. Re 2M Mach 0.10 (1)
BIGFOIL.COM POLAR EXPORT
e329
EPPLER 329 |  |  |  | Cl Max: | 1.528 | at alpha= | 11.5 | deg
JavaFoil+Calcfoil stall+Eppler ext transition |  |  |  | L/D Max: | 116.8 | at alpha= | 7 | deg
Re: | 2000000 |  |  | Cd Min: | 0.00616 | at alpha= | -0.5 | deg
Mach: | 0.1 |  |  | Cl=0 at alpha= | -2.7373 | deg
|  |  |  | @ Cl=0.1, Cd= | 0.0090698
|  |  |  | @ Cl=0.4, Cd= | 0.0065458
|  |  |  | @ Cl=0.6, Cd= | 0.0072043
alpha (deg) | Cl | Cd | Cm | Cl/Cd
-15 | -0.268 | 0.10762 | -0.01 | -2.487
-14.5 | -0.281 | 0.10239 | -0.01 | -2.746
-14 | -0.295 | 0.0969 | -0.011 | -3.043
-13.5 | -0.308 | 0.09188 | -0.011 | -3.355
-13 | -0.321 | 0.08714 | -0.011 | -3.687
-12.5 | -0.334 | 0.0828 | -0.011 | -4.028
-12 | -0.345 | 0.07842 | -0.011 | -4.401
-11.5 | -0.355 | 0.07429 | -0.011 | -4.781
-11 | -0.364 | 0.07031 | -0.011 | -5.172
-10.5 | -0.37 | 0.06661 | -0.011 | -5.553
-10 | -0.374 | 0.06282 | -0.012 | -5.949
-9.5 | -0.374 | 0.05982 | -0.012 | -6.256
-9 | -0.371 | 0.05678 | -0.011 | -6.536
-8.5 | -0.364 | 0.05403 | -0.011 | -6.744
-8 | -0.354 | 0.05092 | -0.011 | -6.948
-7.5 | -0.339 | 0.04834 | -0.011 | -7.003
-7 | -0.319 | 0.04564 | -0.011 | -6.988
-6.5 | -0.295 | 0.04307 | -0.011 | -6.843
-6 | -0.266 | 0.041 | -0.012 | -6.494
-5.5 | -0.234 | 0.03894 | -0.012 | -6.004
-5 | -0.198 | 0.03716 | -0.012 | -5.315
-4.5 | -0.158 | 0.03554 | -0.012 | -4.447
-4 | -0.116 | 0.03419 | -0.012 | -3.387
-3.5 | -0.071 | 0.03287 | -0.013 | -2.17
-3 | -0.031 | 0.00911 | -0.034 | -3.427
-2.5 | 0.028 | 0.00909 | -0.035 | 3.084
-2 | 0.088 | 0.00906 | -0.035 | 9.754
-1.5 | 0.149 | 0.00911 | -0.036 | 16.406
-1 | 0.211 | 0.00916 | -0.037 | 23.02
-0.5 | 0.273 | 0.00616 | -0.037 | 44.24
0 | 0.334 | 0.00634 | -0.038 | 52.64
0.5 | 0.395 | 0.00653 | -0.039 | 60.382
1 | 0.455 | 0.00672 | -0.039 | 67.715
1.5 | 0.516 | 0.00691 | -0.04 | 74.735
2 | 0.577 | 0.00712 | -0.04 | 81.054
2.5 | 0.637 | 0.00734 | -0.041 | 86.855
3 | 0.698 | 0.00761 | -0.042 | 91.669
3.5 | 0.758 | 0.00789 | -0.042 | 96.142
4 | 0.818 | 0.00775 | -0.043 | 105.554
4.5 | 0.879 | 0.00806 | -0.044 | 108.995
5 | 0.938 | 0.00837 | -0.044 | 112.111
5.5 | 0.998 | 0.00873 | -0.045 | 114.339
6 | 1.057 | 0.00914 | -0.046 | 115.606
6.5 | 1.116 | 0.00959 | -0.046 | 116.384
7 | 1.174 | 0.01005 | -0.047 | 116.8
7.5 | 1.232 | 0.01062 | -0.048 | 115.99
8 | 1.288 | 0.01124 | -0.048 | 114.622
8.5 | 1.344 | 0.01198 | -0.049 | 112.147
9 | 1.397 | 0.01292 | -0.05 | 108.12
9.5 | 1.448 | 0.01417 | -0.05 | 102.202
10 | 1.498 | 0.01579 | -0.051 | 94.834
10.5 | 1.525 | 0.01519 | -0.051 | 100.419
11 | 1.526 | 0.01784 | -0.051 | 85.518
11.5 | 1.528 | 0.02096 | -0.051 | 72.931
12 | 1.524 | 0.02506 | -0.05 | 60.79
12.5 | 1.503 | 0.03245 | -0.05 | 46.329
13 | 1.491 | 0.03572 | -0.05 | 41.752
13.5 | 1.472 | 0.03885 | -0.05 | 37.888
14 | 1.443 | 0.04295 | -0.051 | 33.594
14.5 | 1.407 | 0.04724 | -0.051 | 29.78
15 | 1.364 | 0.05181 | -0.051 | 26.321
15.5 | 1.315 | 0.05668 | -0.051 | 23.2
16 | 1.261 | 0.0622 | -0.051 | 20.269
16.5 | 1.203 | 0.06807 | -0.051 | 17.676

## 52. Re 2M Mach 0.10 (2)
BIGFOIL.COM POLAR EXPORT
e329
EPPLER 329 |  |  |  | Cl Max: | 1.4294 | at alpha= | 11.5 | deg
XFOIL ncrit=9 |  |  |  | L/D Max: | 138.667 | at alpha= | 8 | deg
Re: | 2000000 |  |  | Cd Min: | 0.01314 | at alpha= | 11.5 | deg
Mach: | 0.1 |  |  | Cl=0 at alpha= | -2.8053 | deg
|  |  |  | @ Cl=0.1, Cd= | 0.008241
|  |  |  | @ Cl=0.4, Cd= | 0.0058265
|  |  |  | @ Cl=0.6, Cd= | 0.0062659
alpha (deg) | Cl | Cd | Cm | Cl/Cd
-3.5 | -0.0733 | 0.00913 | -0.0387 | -8.0285
-3 | -0.0206 | 0.00883 | -0.038 | -2.333
-2.5 | 0.0323 | 0.00857 | -0.0372 | 3.769
-2 | 0.0853 | 0.00829 | -0.0365 | 10.2895
-1.5 | 0.1393 | 0.00811 | -0.036 | 17.1763
-1 | 0.1923 | 0.00782 | -0.0354 | 24.5908
-0.5 | 0.2433 | 0.00739 | -0.0345 | 32.9229
0 | 0.2735 | 0.00545 | -0.0301 | 50.1835
0.5 | 0.3285 | 0.0056 | -0.0296 | 58.6607
1 | 0.3843 | 0.00579 | -0.0294 | 66.3731
1.5 | 0.4403 | 0.00592 | -0.0293 | 74.375
2 | 0.4971 | 0.00604 | -0.0295 | 82.3013
2.5 | 0.5538 | 0.00616 | -0.0297 | 89.9026
3 | 0.6105 | 0.00629 | -0.03 | 97.0588
3.5 | 0.6668 | 0.00644 | -0.0302 | 103.5404
4 | 0.7231 | 0.00658 | -0.0304 | 109.8936
4.5 | 0.7786 | 0.00672 | -0.0305 | 115.8631
5 | 0.8343 | 0.00686 | -0.0307 | 121.6181
5.5 | 0.8888 | 0.00707 | -0.0306 | 125.7143
6 | 0.944 | 0.00724 | -0.0307 | 130.3867
6.5 | 0.998 | 0.00747 | -0.0307 | 133.6011
7 | 1.0511 | 0.00774 | -0.0305 | 135.801
7.5 | 1.1037 | 0.00803 | -0.0302 | 137.4471
8 | 1.1551 | 0.00833 | -0.0297 | 138.6675
8.5 | 1.2048 | 0.00873 | -0.029 | 138.0069
9 | 1.2531 | 0.00918 | -0.028 | 136.5033
9.5 | 1.2976 | 0.00982 | -0.0265 | 132.1385
10 | 1.3383 | 0.01054 | -0.0243 | 126.9734
10.5 | 1.3748 | 0.01139 | -0.0214 | 120.7024
11 | 1.407 | 0.01229 | -0.0179 | 114.4833
11.5 | 1.4294 | 0.01314 | -0.0124 | 108.7823

## 53. Re 2M Mach 0.25 (1)
BIGFOIL.COM POLAR EXPORT
e329
EPPLER 329 |  |  |  | Cl Max: | 1.525 | at alpha= | 11 | deg
JavaFoil+Calcfoil stall+Eppler ext transition |  |  |  | L/D Max: | 114.954 | at alpha= | 7 | deg
Re: | 2000000 |  |  | Cd Min: | 0.00625 | at alpha= | -0.5 | deg
Mach: | 0.25 |  |  | Cl=0 at alpha= | -2.7377 | deg
|  |  |  | @ Cl=0.1, Cd= | 0.0091816
|  |  |  | @ Cl=0.4, Cd= | 0.0066047
|  |  |  | @ Cl=0.6, Cd= | 0.0072694
alpha (deg) | Cl | Cd | Cm | Cl/Cd
-12.5 | -0.057 | 0.08501 | -0.011 | -0.671
-12 | -0.054 | 0.08021 | -0.012 | -0.675
-11.5 | -0.089 | 0.07598 | -0.012 | -1.175
-11 | -0.152 | 0.07158 | -0.012 | -2.125
-10.5 | -0.193 | 0.06759 | -0.012 | -2.857
-10 | -0.227 | 0.06417 | -0.012 | -3.532
-9.5 | -0.254 | 0.06075 | -0.012 | -4.184
-9 | -0.276 | 0.0574 | -0.012 | -4.801
-8.5 | -0.29 | 0.05433 | -0.012 | -5.344
-8 | -0.298 | 0.05154 | -0.012 | -5.789
-7.5 | -0.299 | 0.04894 | -0.011 | -6.106
-7 | -0.292 | 0.04624 | -0.012 | -6.318
-6.5 | -0.278 | 0.04356 | -0.012 | -6.384
-6 | -0.257 | 0.04148 | -0.012 | -6.199
-5.5 | -0.23 | 0.0393 | -0.012 | -5.845
-5 | -0.197 | 0.03746 | -0.012 | -5.253
-4.5 | -0.159 | 0.03581 | -0.012 | -4.439
-4 | -0.117 | 0.03442 | -0.012 | -3.408
-3.5 | -0.073 | 0.0331 | -0.013 | -2.193
-3 | -0.032 | 0.00921 | -0.035 | -3.463
-2.5 | 0.029 | 0.00921 | -0.036 | 3.118
-2 | 0.091 | 0.00917 | -0.036 | 9.89
-1.5 | 0.153 | 0.00925 | -0.037 | 16.592
-1 | 0.217 | 0.00923 | -0.038 | 23.475
-0.5 | 0.28 | 0.00625 | -0.038 | 44.817
0 | 0.343 | 0.00643 | -0.039 | 53.314
0.5 | 0.405 | 0.00662 | -0.04 | 61.186
1 | 0.468 | 0.00682 | -0.04 | 68.596
1.5 | 0.53 | 0.00703 | -0.041 | 75.443
2 | 0.593 | 0.00724 | -0.042 | 81.827
2.5 | 0.655 | 0.0075 | -0.042 | 87.302
3 | 0.717 | 0.00779 | -0.043 | 91.965
3.5 | 0.779 | 0.00809 | -0.044 | 96.294
4 | 0.841 | 0.00795 | -0.044 | 105.679
4.5 | 0.902 | 0.00828 | -0.045 | 108.941
5 | 0.964 | 0.00861 | -0.046 | 111.918
5.5 | 1.025 | 0.00904 | -0.046 | 113.397
6 | 1.085 | 0.00946 | -0.047 | 114.691
6.5 | 1.145 | 0.00997 | -0.048 | 114.897
7 | 1.205 | 0.01048 | -0.048 | 114.954
7.5 | 1.264 | 0.01116 | -0.049 | 113.274
8 | 1.321 | 0.01185 | -0.05 | 111.472
8.5 | 1.377 | 0.01277 | -0.05 | 107.813
9 | 1.431 | 0.01396 | -0.051 | 102.511
9.5 | 1.482 | 0.01554 | -0.052 | 95.364
10 | 1.516 | 0.01476 | -0.052 | 102.709
10.5 | 1.523 | 0.01777 | -0.051 | 85.713
11 | 1.525 | 0.02097 | -0.051 | 72.741
11.5 | 1.516 | 0.02571 | -0.051 | 58.949
12 | 1.488 | 0.03393 | -0.05 | 43.86
12.5 | 1.466 | 0.03756 | -0.051 | 39.019
13 | 1.429 | 0.04161 | -0.051 | 34.341
13.5 | 1.378 | 0.04609 | -0.051 | 29.899
14 | 1.313 | 0.05082 | -0.051 | 25.837
14.5 | 1.234 | 0.05636 | -0.051 | 21.899
15 | 1.142 | 0.06322 | -0.051 | 18.061
15.5 | 1.041 | 0.06994 | -0.051 | 14.877
16 | 0.93 | 0.07817 | -0.051 | 11.893

## 54. Re 2M Mach 0.25 (2)
BIGFOIL.COM POLAR EXPORT
e329
EPPLER 329 |  |  |  | Cl Max: | 1.5048 | at alpha= | 13.5 | deg
XFOIL ncrit=9 |  |  |  | L/D Max: | 138.067 | at alpha= | 8 | deg
Re: | 2000000 |  |  | Cd Min: | 0.2364 | at alpha= | -20 | deg
Mach: | 0.25 |  |  | Cl=0 at alpha= | -2.8146 | deg
|  |  |  | @ Cl=0.1, Cd= | 0.0083709
|  |  |  | @ Cl=0.4, Cd= | 0.0058732
|  |  |  | @ Cl=0.6, Cd= | 0.0063403
alpha (deg) | Cl | Cd | Cm | Cl/Cd
-20 | -0.5844 | 0.2364 | 0.0267 | -2.4721
-19.5 | -0.5662 | 0.22965 | 0.0231 | -2.4655
-19 | -0.5489 | 0.22352 | 0.0197 | -2.4557
-18.5 | -0.5318 | 0.21622 | 0.0159 | -2.4595
-18 | -0.5152 | 0.20973 | 0.0124 | -2.4565
-17.5 | -0.4986 | 0.20331 | 0.0092 | -2.4524
-17 | -0.4827 | 0.19663 | 0.006 | -2.4549
-16.5 | -0.467 | 0.18996 | 0.0029 | -2.4584
-16 | -0.4518 | 0.18331 | -0.0001 | -2.4647
-15.5 | -0.4374 | 0.17663 | -0.0029 | -2.4764
-15 | -0.4229 | 0.17009 | -0.0055 | -2.4863
-14.5 | -0.4097 | 0.16322 | -0.0081 | -2.5101
-14 | -0.398 | 0.15607 | -0.0107 | -2.5501
-13.5 | -0.3862 | 0.14932 | -0.013 | -2.5864
-13 | -0.3782 | 0.14207 | -0.015 | -2.6621
-12.5 | -0.3677 | 0.1359 | -0.0168 | -2.7057
-12 | -0.3584 | 0.12926 | -0.0188 | -2.7727
-11.5 | -0.3496 | 0.12284 | -0.0207 | -2.846
-11 | -0.3435 | 0.11569 | -0.0228 | -2.9691
-10.5 | -0.3203 | 0.10655 | -0.0307 | -3.0061
-10 | -0.3008 | 0.09456 | -0.0409 | -3.181
-9.5 | -0.2275 | 0.07541 | -0.0744 | -3.0168
-9 | -0.2422 | 0.06696 | -0.0786 | -3.6171
-8.5 | -0.2588 | 0.06043 | -0.0819 | -4.2826
-8 | -0.2964 | 0.0541 | -0.0775 | -5.4787
-7.5 | -0.303 | 0.04881 | -0.0738 | -6.2077
-7 | -0.3007 | 0.04299 | -0.0697 | -6.9946
-6.5 | -0.2879 | 0.03735 | -0.0653 | -7.7082
-6 | -0.2645 | 0.02994 | -0.0599 | -8.8343
-5 | -0.224 | 0.0138 | -0.0467 | -16.2319
-4.5 | -0.1745 | 0.01151 | -0.0445 | -15.1607
-4 | -0.1234 | 0.0104 | -0.0427 | -11.8654
-3.5 | -0.0734 | 0.00949 | -0.0407 | -7.7345
-3 | -0.0201 | 0.00904 | -0.0395 | -2.2235
-2.5 | 0.0341 | 0.00871 | -0.0385 | 3.915
-2 | 0.0886 | 0.00841 | -0.0376 | 10.5351
-1.5 | 0.144 | 0.00822 | -0.0369 | 17.5182
-1 | 0.1985 | 0.00797 | -0.0361 | 24.9059
-0.5 | 0.2522 | 0.0076 | -0.0353 | 33.1842
0 | 0.2812 | 0.00552 | -0.0304 | 50.942
0.5 | 0.3378 | 0.00572 | -0.0298 | 59.0559
1 | 0.3958 | 0.00586 | -0.0296 | 67.5427
1.5 | 0.4531 | 0.00604 | -0.0293 | 75.0166
2 | 0.5121 | 0.00614 | -0.0295 | 83.4039
2.5 | 0.5705 | 0.00628 | -0.0296 | 90.8439
3 | 0.6292 | 0.0064 | -0.0298 | 98.3125
3.5 | 0.6872 | 0.00657 | -0.0299 | 104.5967
4 | 0.7455 | 0.00672 | -0.0301 | 110.9375
4.5 | 0.8031 | 0.00688 | -0.0301 | 116.7297
5 | 0.8606 | 0.00704 | -0.03 | 122.2443
5.5 | 0.9176 | 0.00722 | -0.0299 | 127.0914
6 | 0.9737 | 0.00747 | -0.0296 | 130.3481
6.5 | 1.0302 | 0.00769 | -0.0294 | 133.9662
7 | 1.0856 | 0.00796 | -0.0289 | 136.3819
7.5 | 1.1401 | 0.00829 | -0.0283 | 137.5271
8 | 1.1929 | 0.00864 | -0.0274 | 138.0671
8.5 | 1.243 | 0.00912 | -0.026 | 136.2939
9 | 1.2915 | 0.00966 | -0.0243 | 133.6957
9.5 | 1.3348 | 0.01041 | -0.0218 | 128.2229
10 | 1.373 | 0.01124 | -0.0184 | 122.153
10.5 | 1.4021 | 0.01215 | -0.0133 | 115.3992
11 | 1.4248 | 0.01312 | -0.0073 | 108.5976
11.5 | 1.4402 | 0.01435 | -0.0004 | 100.3624
12 | 1.4493 | 0.01581 | 0.0066 | 91.6698
13.5 | 1.5048 | 0.02501 | 0.0109 | 60.1679
14 | 1.5045 | 0.03046 | 0.0109 | 49.3926
14.5 | 1.5007 | 0.03658 | 0.0103 | 41.0252
15 | 1.4905 | 0.04335 | 0.0096 | 34.3829
15.5 | 1.4767 | 0.05053 | 0.0088 | 29.2242
16 | 1.4535 | 0.05895 | 0.0075 | 24.6565
16.5 | 1.438 | 0.06667 | 0.0062 | 21.5689
17 | 1.4171 | 0.07507 | 0.0047 | 18.877
17.5 | 1.3977 | 0.08349 | 0.0029 | 16.7409
18 | 1.3739 | 0.09265 | 0.0007 | 14.8289
18.5 | 1.3574 | 0.10123 | -0.0019 | 13.4091

## 55. Re 2M Mach 0.50 (1)
BIGFOIL.COM POLAR EXPORT
e329
EPPLER 329 |  |  |  | Cl Max: | 1.498 | at alpha= | 9.5 | deg
JavaFoil+Calcfoil stall+Eppler ext transition |  |  |  | L/D Max: | 113.218 | at alpha= | 7.5 | deg
Re: | 2000000 |  |  | Cd Min: | 0.00687 | at alpha= | 0 | deg
Mach: | 0.5 |  |  | Cl=0 at alpha= | -2.7404 | deg
|  |  |  | @ Cl=0.1, Cd= | 0.00976
|  |  |  | @ Cl=0.4, Cd= | 0.0069259
|  |  |  | @ Cl=0.6, Cd= | 0.0076359
alpha (deg) | Cl | Cd | Cm | Cl/Cd
-20 | -0.936 | 0.17919 | -0.011 | -5.224
-19.5 | -0.91 | 0.17263 | -0.011 | -5.27
-19 | -0.884 | 0.16888 | -0.011 | -5.233
-18.5 | -0.857 | 0.16382 | -0.012 | -5.234
-18 | -0.831 | 0.15807 | -0.012 | -5.258
-17.5 | -0.805 | 0.15015 | -0.012 | -5.361
-17 | -0.779 | 0.14497 | -0.012 | -5.371
-16.5 | -0.754 | 0.14224 | -0.013 | -5.3
-16 | -0.726 | 0.1357 | -0.013 | -5.35
-15.5 | -0.698 | 0.13033 | -0.012 | -5.353
-15 | -0.671 | 0.12648 | -0.012 | -5.302
-14.5 | -0.644 | 0.12222 | -0.012 | -5.267
-14 | -0.617 | 0.11635 | -0.012 | -5.301
-13.5 | -0.59 | 0.11255 | -0.013 | -5.24
-13 | -0.563 | 0.10998 | -0.013 | -5.12
-12.5 | -0.536 | 0.10596 | -0.013 | -5.06
-12 | -0.509 | 0.10258 | -0.013 | -4.965
-11.5 | -0.482 | 0.09803 | -0.013 | -4.917
-11 | -0.454 | 0.09219 | -0.013 | -4.928
-10.5 | -0.427 | 0.08815 | -0.013 | -4.847
-10 | -0.4 | 0.08603 | -0.014 | -4.653
-9.5 | -0.373 | 0.08311 | -0.014 | -4.489
-9 | -0.346 | 0.07948 | -0.014 | -4.35
-8.5 | -0.318 | 0.07691 | -0.014 | -4.141
-8 | -0.291 | 0.06233 | -0.014 | -4.667
-7.5 | -0.264 | 0.05217 | -0.014 | -5.052
-7 | -0.236 | 0.04767 | -0.015 | -4.956
-6.5 | -0.209 | 0.04523 | -0.016 | -4.615
-6 | -0.181 | 0.04243 | -0.016 | -4.267
-5.5 | -0.153 | 0.0405 | -0.016 | -3.788
-5 | -0.126 | 0.03845 | -0.015 | -3.267
-4.5 | -0.098 | 0.0373 | -0.014 | -2.623
-4 | -0.082 | 0.03552 | -0.014 | -2.299
-3.5 | -0.073 | 0.03406 | -0.014 | -2.129
-3 | -0.027 | 0.0327 | -0.014 | -0.83
-2.5 | 0.025 | 0.03173 | -0.014 | 0.79
-2 | 0.1 | 0.00976 | -0.041 | 10.25
-1.5 | 0.171 | 0.00978 | -0.041 | 17.44
-1 | 0.242 | 0.0098 | -0.042 | 24.649
-0.5 | 0.313 | 0.00982 | -0.043 | 31.853
0 | 0.383 | 0.00687 | -0.044 | 55.744
0.5 | 0.453 | 0.0071 | -0.044 | 63.783
1 | 0.522 | 0.00732 | -0.045 | 71.31
1.5 | 0.592 | 0.0076 | -0.046 | 77.887
2 | 0.661 | 0.00791 | -0.046 | 83.609
2.5 | 0.73 | 0.00825 | -0.047 | 88.497
3 | 0.799 | 0.00816 | -0.048 | 97.914
3.5 | 0.868 | 0.00857 | -0.049 | 101.365
4 | 0.937 | 0.00897 | -0.049 | 104.397
4.5 | 1.005 | 0.00943 | -0.05 | 106.518
5 | 1.073 | 0.01004 | -0.051 | 106.795
5.5 | 1.14 | 0.01068 | -0.052 | 106.739
6 | 1.206 | 0.01136 | -0.052 | 106.149
6.5 | 1.272 | 0.01223 | -0.053 | 103.953
7 | 1.335 | 0.01336 | -0.054 | 99.951
7.5 | 1.392 | 0.0123 | -0.055 | 113.218
8 | 1.443 | 0.01337 | -0.055 | 107.964
8.5 | 1.468 | 0.01648 | -0.055 | 89.05
9 | 1.489 | 0.02011 | -0.054 | 74.031
9.5 | 1.498 | 0.02535 | -0.054 | 59.091
10 | 1.498 | 0.03129 | -0.054 | 47.88
10.5 | 1.445 | 0.03994 | -0.053 | 36.189
11 | 1.125 | 0.05356 | -0.052 | 21.006
11.5 | 0.866 | 0.06983 | -0.05 | 12.403
12 | 0.822 | 0.1011 | -0.025 | 8.127
12.5 | 0.887 | 0.10205 | -0.045 | 8.689
13 | 0.879 | 0.115 | -0.03 | 7.647
13.5 | 0.937 | 0.11666 | -0.044 | 8.036
14 | 0.938 | 0.12706 | -0.034 | 7.38
14.5 | 0.986 | 0.1291 | -0.043 | 7.634

## 56. Re 2M Mach 0.50 (2)
BIGFOIL.COM POLAR EXPORT
e329
EPPLER 329 |  |  |  | Cl Max: | 1.4607 | at alpha= | 11.5 | deg
XFOIL ncrit=9 |  |  |  | L/D Max: | 132.352 | at alpha= | 7 | deg
Re: | 2000000 |  |  | Cd Min: | 0.25602 | at alpha= | -20 | deg
Mach: | 0.5 |  |  | Cl=0 at alpha= | -2.9102 | deg
|  |  |  | @ Cl=0.1, Cd= | 0.0092229
|  |  |  | @ Cl=0.4, Cd= | 0.0061029
|  |  |  | @ Cl=0.6, Cd= | 0.0066844
alpha (deg) | Cl | Cd | Cm | Cl/Cd
-20 | -0.6243 | 0.25602 | 0.0325 | -2.4385
-19.5 | -0.602 | 0.24802 | 0.0282 | -2.4272
-19 | -0.5805 | 0.24075 | 0.0241 | -2.4112
-18.5 | -0.5592 | 0.23261 | 0.0197 | -2.404
-18 | -0.5383 | 0.22501 | 0.0156 | -2.3923
-17.5 | -0.5174 | 0.2177 | 0.0117 | -2.3767
-17 | -0.4971 | 0.2103 | 0.008 | -2.3638
-15.5 | -0.4384 | 0.18847 | -0.0017 | -2.3261
-15 | -0.4193 | 0.18134 | -0.0049 | -2.3122
-14.5 | -0.4012 | 0.17438 | -0.0077 | -2.3007
-14 | -0.3838 | 0.16751 | -0.0104 | -2.2912
-13.5 | -0.3669 | 0.16042 | -0.013 | -2.2871
-13 | -0.3508 | 0.1535 | -0.0155 | -2.2853
-12.5 | -0.3362 | 0.14648 | -0.0178 | -2.2952
-12 | -0.3224 | 0.13946 | -0.02 | -2.3118
-11.5 | -0.294 | 0.12943 | -0.028 | -2.2715
-11 | -0.2149 | 0.11417 | -0.0533 | -1.8823
-10.5 | -0.17 | 0.10452 | -0.0665 | -1.6265
-10 | -0.1643 | 0.09694 | -0.0688 | -1.6949
-9.5 | -0.1534 | 0.09047 | -0.0712 | -1.6956
-9 | -0.1442 | 0.08386 | -0.0737 | -1.7195
-8.5 | -0.136 | 0.07676 | -0.0772 | -1.7718
-8 | -0.1332 | 0.06888 | -0.0811 | -1.9338
-7.5 | -0.1359 | 0.06029 | -0.0874 | -2.2541
-7 | -0.1523 | 0.05252 | -0.0903 | -2.8998
-6.5 | -0.1757 | 0.04706 | -0.0857 | -3.7335
-6 | -0.1904 | 0.04123 | -0.0805 | -4.618
-5.5 | -0.1848 | 0.03615 | -0.0753 | -5.112
-5 | -0.1665 | 0.03151 | -0.0701 | -5.284
-4.5 | -0.1397 | 0.02658 | -0.0646 | -5.2558
-4 | -0.11 | 0.02028 | -0.0578 | -5.4241
-3.5 | -0.068 | 0.01317 | -0.0516 | -5.1632
-3 | -0.0102 | 0.01074 | -0.0484 | -0.94972
-2.5 | 0.0466 | 0.00971 | -0.0454 | 4.7992
-2 | 0.1058 | 0.00917 | -0.043 | 11.5376
-1.5 | 0.1658 | 0.00875 | -0.041 | 18.9486
-1 | 0.2282 | 0.00852 | -0.0396 | 26.784
-0.5 | 0.2889 | 0.00823 | -0.0381 | 35.1033
0 | 0.3215 | 0.00614 | -0.0325 | 52.3616
0.5 | 0.3792 | 0.00603 | -0.0302 | 62.8856
1 | 0.4448 | 0.00626 | -0.0294 | 71.0543
1.5 | 0.5108 | 0.0065 | -0.0289 | 78.5846
2 | 0.5773 | 0.00663 | -0.0286 | 87.0739
2.5 | 0.6441 | 0.00679 | -0.0284 | 94.8601
3 | 0.7105 | 0.00697 | -0.028 | 101.9369
3.5 | 0.7771 | 0.00716 | -0.0275 | 108.5335
4 | 0.843 | 0.00739 | -0.0268 | 114.0731
4.5 | 0.9095 | 0.00761 | -0.0261 | 119.5138
5 | 0.9742 | 0.00791 | -0.0249 | 123.1606
5.5 | 1.0402 | 0.00814 | -0.0238 | 127.7887
6 | 1.1041 | 0.00845 | -0.0221 | 130.6627
6.5 | 1.1665 | 0.00883 | -0.0199 | 132.1065
7 | 1.2269 | 0.00927 | -0.0172 | 132.3517
7.5 | 1.2846 | 0.00978 | -0.0139 | 131.3497
8 | 1.3333 | 0.01037 | -0.0089 | 128.5728
8.5 | 1.3751 | 0.01114 | -0.0028 | 123.4381
9 | 1.4093 | 0.01221 | 0.0042 | 115.4218
9.5 | 1.4355 | 0.0136 | 0.0116 | 105.5515
10 | 1.449 | 0.0156 | 0.0195 | 92.8846
10.5 | 1.4498 | 0.01872 | 0.0265 | 77.4466
11 | 1.4451 | 0.02305 | 0.0314 | 62.6941
11.5 | 1.4607 | 0.0299 | 0.0273 | 48.8528

## 57. Re 3M Mach 0.00 (1)
BIGFOIL.COM POLAR EXPORT
e329
EPPLER 329 |  |  |  | Cl Max: | 1.539 | at alpha= | 11.5 | deg
JavaFoil+Calcfoil stall+Eppler ext transition |  |  |  | L/D Max: | 123.101 | at alpha= | 6.5 | deg
Re: | 3000000 |  |  | Cd Min: | 0.00577 | at alpha= | -0.5 | deg
Mach: | 0 |  |  | Cl=0 at alpha= | -2.7373 | deg
|  |  |  | @ Cl=0.1, Cd= | 0.0085498
|  |  |  | @ Cl=0.4, Cd= | 0.0061187
|  |  |  | @ Cl=0.6, Cd= | 0.006774
alpha (deg) | Cl | Cd | Cm | Cl/Cd
-15 | -0.309 | 0.10329 | -0.011 | -2.992
-14.5 | -0.321 | 0.09758 | -0.011 | -3.289
-14 | -0.333 | 0.09281 | -0.011 | -3.584
-13.5 | -0.344 | 0.08777 | -0.012 | -3.919
-13 | -0.355 | 0.08329 | -0.012 | -4.26
-12.5 | -0.365 | 0.07874 | -0.012 | -4.632
-12 | -0.374 | 0.07485 | -0.012 | -4.991
-11.5 | -0.381 | 0.07089 | -0.013 | -5.375
-11 | -0.387 | 0.06748 | -0.013 | -5.729
-10.5 | -0.39 | 0.06408 | -0.013 | -6.085
-10 | -0.391 | 0.06038 | -0.013 | -6.476
-9.5 | -0.389 | 0.05744 | -0.013 | -6.768
-9 | -0.383 | 0.05545 | -0.012 | -6.901
-8.5 | -0.374 | 0.05242 | -0.012 | -7.13
-8 | -0.361 | 0.04913 | -0.013 | -7.356
-7.5 | -0.344 | 0.04681 | -0.013 | -7.349
-7 | -0.323 | 0.04416 | -0.014 | -7.315
-6.5 | -0.298 | 0.04158 | -0.015 | -7.168
-6 | -0.269 | 0.03904 | -0.016 | -6.892
-5.5 | -0.292 | 0.00869 | -0.031 | -33.605
-5 | -0.246 | 0.00867 | -0.032 | -28.401
-4.5 | -0.197 | 0.00864 | -0.032 | -22.769
-4 | -0.144 | 0.00864 | -0.033 | -16.678
-3.5 | -0.089 | 0.00858 | -0.033 | -10.328
-3 | -0.031 | 0.00862 | -0.034 | -3.609
-2.5 | 0.028 | 0.00855 | -0.035 | 3.264
-2 | 0.088 | 0.00854 | -0.035 | 10.309
-1.5 | 0.149 | 0.00859 | -0.036 | 17.31
-1 | 0.21 | 0.00863 | -0.036 | 24.326
-0.5 | 0.271 | 0.00577 | -0.037 | 47.031
0 | 0.332 | 0.00593 | -0.038 | 55.937
0.5 | 0.393 | 0.0061 | -0.038 | 64.331
1 | 0.453 | 0.00626 | -0.039 | 72.352
1.5 | 0.514 | 0.00644 | -0.04 | 79.722
2 | 0.574 | 0.00667 | -0.04 | 86.049
2.5 | 0.634 | 0.00691 | -0.041 | 91.788
3 | 0.694 | 0.00714 | -0.042 | 97.302
3.5 | 0.755 | 0.007 | -0.042 | 107.782
4 | 0.814 | 0.00726 | -0.043 | 112.178
4.5 | 0.874 | 0.00754 | -0.043 | 115.993
5 | 0.934 | 0.00789 | -0.044 | 118.332
5.5 | 0.993 | 0.00825 | -0.045 | 120.376
6 | 1.052 | 0.00862 | -0.045 | 122.037
6.5 | 1.111 | 0.00902 | -0.046 | 123.101
7 | 1.169 | 0.00954 | -0.047 | 122.511
7.5 | 1.226 | 0.01009 | -0.047 | 121.478
8 | 1.282 | 0.01071 | -0.048 | 119.767
8.5 | 1.337 | 0.01149 | -0.049 | 116.422
9 | 1.391 | 0.01242 | -0.049 | 111.97
9.5 | 1.442 | 0.0136 | -0.05 | 106.023
10 | 1.492 | 0.01526 | -0.051 | 97.717
10.5 | 1.523 | 0.01441 | -0.051 | 105.709
11 | 1.534 | 0.01635 | -0.051 | 93.81
11.5 | 1.539 | 0.0187 | -0.051 | 82.27
12 | 1.538 | 0.02168 | -0.051 | 70.942
12.5 | 1.531 | 0.02506 | -0.051 | 61.099
13 | 1.52 | 0.028 | -0.051 | 54.286
13.5 | 1.492 | 0.03441 | -0.051 | 43.361
14 | 1.467 | 0.03807 | -0.051 | 38.542
14.5 | 1.436 | 0.0419 | -0.051 | 34.264
15 | 1.398 | 0.04603 | -0.051 | 30.361
15.5 | 1.354 | 0.0504 | -0.051 | 26.871
16 | 1.306 | 0.05534 | -0.052 | 23.599
16.5 | 1.255 | 0.06028 | -0.052 | 20.816

## 58. Re 3M Mach 0.00 (2)
BIGFOIL.COM POLAR EXPORT
e329
EPPLER 329 |  |  |  | Cl Max: | 1.5879 | at alpha= | 15.5 | deg
XFOIL ncrit=9 |  |  |  | L/D Max: | 150.408 | at alpha= | 7.5 | deg
Re: | 3000000 |  |  | Cd Min: | 0.09713 | at alpha= | 20 | deg
Mach: | 0 |  |  | Cl=0 at alpha= | -2.7913 | deg
|  |  |  | @ Cl=0.1, Cd= | 0.0075112
|  |  |  | @ Cl=0.4, Cd= | 0.0052011
|  |  |  | @ Cl=0.6, Cd= | 0.0056267
alpha (deg) | Cl | Cd | Cm | Cl/Cd
-7 | -0.4242 | 0.0139 | -0.0465 | -30.518
-6.5 | -0.3771 | 0.01254 | -0.0449 | -30.0718
-6 | -0.3285 | 0.01144 | -0.0435 | -28.715
-5.5 | -0.28 | 0.01037 | -0.042 | -27.001
-5 | -0.2319 | 0.00942 | -0.0405 | -24.6178
-4.5 | -0.181 | 0.00891 | -0.0394 | -20.3143
-4 | -0.1286 | 0.00859 | -0.0387 | -14.9709
-3.5 | -0.0751 | 0.00837 | -0.0382 | -8.9725
-3 | -0.0222 | 0.00808 | -0.0375 | -2.7475
-2.5 | 0.031 | 0.00782 | -0.0369 | 3.9642
-2 | 0.0852 | 0.00767 | -0.0365 | 11.1082
0.5 | 0.3322 | 0.00502 | -0.031 | 66.1753
1 | 0.3881 | 0.00518 | -0.0309 | 74.9228
1.5 | 0.4444 | 0.00528 | -0.0309 | 84.1667
2 | 0.501 | 0.00542 | -0.0311 | 92.4354
2.5 | 0.5579 | 0.00553 | -0.0315 | 100.8861
3 | 0.6145 | 0.00566 | -0.0318 | 108.5689
3.5 | 0.6709 | 0.00578 | -0.0321 | 116.0727
4 | 0.7268 | 0.00591 | -0.0323 | 122.978
4.5 | 0.7826 | 0.00604 | -0.0325 | 129.5695
5 | 0.8381 | 0.0062 | -0.0327 | 135.1774
5.5 | 0.8928 | 0.0064 | -0.0328 | 139.5
6 | 0.9477 | 0.00658 | -0.033 | 144.0274
6.5 | 1.0017 | 0.00681 | -0.033 | 147.0925
7 | 1.0549 | 0.00707 | -0.0329 | 149.2079
7.5 | 1.107 | 0.00736 | -0.0327 | 150.4076
8 | 1.1579 | 0.0077 | -0.0322 | 150.3766
8.5 | 1.2069 | 0.00813 | -0.0315 | 148.4502
9 | 1.2537 | 0.00868 | -0.0305 | 144.4355
9.5 | 1.2986 | 0.0093 | -0.0291 | 139.6344
10 | 1.3395 | 0.01004 | -0.0271 | 133.4163
10.5 | 1.3778 | 0.01082 | -0.0246 | 127.3383
11 | 1.4114 | 0.01175 | -0.0215 | 120.1191
11.5 | 1.4405 | 0.01253 | -0.0173 | 114.9641
12 | 1.457 | 0.01355 | -0.011 | 107.5277
12.5 | 1.4732 | 0.01459 | -0.0051 | 100.9733
13 | 1.4909 | 0.01567 | 0 | 95.1436
13.5 | 1.5263 | 0.01765 | -0.0004 | 86.4759
14 | 1.5425 | 0.01989 | 0.0023 | 77.5515
14.5 | 1.561 | 0.02275 | 0.0031 | 68.6154
15 | 1.5778 | 0.02626 | 0.0029 | 60.0838
15.5 | 1.5879 | 0.03054 | 0.0025 | 51.9941
16 | 1.5878 | 0.03594 | 0.002 | 44.1792
16.5 | 1.585 | 0.04166 | 0.0014 | 38.0461
17 | 1.5759 | 0.04817 | 0.0006 | 32.7154
17.5 | 1.5627 | 0.05538 | -0.0006 | 28.2178
18 | 1.5433 | 0.06346 | -0.0021 | 24.3193
18.5 | 1.5246 | 0.07161 | -0.0037 | 21.2903
19 | 1.5014 | 0.08049 | -0.0057 | 18.6532
19.5 | 1.4828 | 0.08874 | -0.0076 | 16.7095
20 | 1.4636 | 0.09713 | -0.0095 | 15.0685

## 59. Re 3M Mach 0.10 (1)
BIGFOIL.COM POLAR EXPORT
e329
EPPLER 329 |  |  |  | Cl Max: | 1.537 | at alpha= | 11.5 | deg
JavaFoil+Calcfoil stall+Eppler ext transition |  |  |  | L/D Max: | 122.769 | at alpha= | 6.5 | deg
Re: | 3000000 |  |  | Cd Min: | 0.00578 | at alpha= | -0.5 | deg
Mach: | 0.1 |  |  | Cl=0 at alpha= | -2.7373 | deg
|  |  |  | @ Cl=0.1, Cd= | 0.0085538
|  |  |  | @ Cl=0.4, Cd= | 0.0061333
|  |  |  | @ Cl=0.6, Cd= | 0.006782
alpha (deg) | Cl | Cd | Cm | Cl/Cd
-15 | -0.268 | 0.1039 | -0.011 | -2.581
-14.5 | -0.282 | 0.09878 | -0.011 | -2.853
-14 | -0.296 | 0.0935 | -0.011 | -3.161
-13.5 | -0.309 | 0.08849 | -0.012 | -3.493
-13 | -0.322 | 0.08382 | -0.012 | -3.844
-12.5 | -0.335 | 0.07933 | -0.012 | -4.218
-12 | -0.346 | 0.07526 | -0.012 | -4.601
-11.5 | -0.356 | 0.07146 | -0.013 | -4.988
-11 | -0.365 | 0.06765 | -0.013 | -5.394
-10.5 | -0.371 | 0.06421 | -0.013 | -5.78
-10 | -0.375 | 0.06054 | -0.013 | -6.196
-9.5 | -0.375 | 0.05792 | -0.013 | -6.479
-9 | -0.372 | 0.0555 | -0.012 | -6.702
-8.5 | -0.365 | 0.05262 | -0.013 | -6.941
-8 | -0.355 | 0.0494 | -0.013 | -7.185
-7.5 | -0.339 | 0.047 | -0.013 | -7.223
-7 | -0.32 | 0.04437 | -0.014 | -7.21
-6.5 | -0.296 | 0.04202 | -0.014 | -7.038
-6 | -0.268 | 0.03936 | -0.015 | -6.804
-5.5 | -0.292 | 0.00866 | -0.031 | -33.665
-5 | -0.246 | 0.00866 | -0.032 | -28.442
-4.5 | -0.197 | 0.00864 | -0.032 | -22.813
-4 | -0.144 | 0.00863 | -0.033 | -16.73
-3.5 | -0.089 | 0.00866 | -0.034 | -10.267
-3 | -0.031 | 0.00861 | -0.034 | -3.625
-2.5 | 0.028 | 0.00858 | -0.035 | 3.27
-2 | 0.088 | 0.00854 | -0.035 | 10.349
-1.5 | 0.149 | 0.00861 | -0.036 | 17.37
-1 | 0.211 | 0.00864 | -0.037 | 24.406
-0.5 | 0.273 | 0.00578 | -0.037 | 47.158
0 | 0.334 | 0.00595 | -0.038 | 56.119
0.5 | 0.395 | 0.00612 | -0.039 | 64.504
1 | 0.455 | 0.00628 | -0.039 | 72.528
1.5 | 0.516 | 0.00646 | -0.04 | 79.891
2 | 0.577 | 0.00669 | -0.04 | 86.203
2.5 | 0.637 | 0.00693 | -0.041 | 91.924
3 | 0.698 | 0.00716 | -0.042 | 97.434
3.5 | 0.758 | 0.00703 | -0.042 | 107.936
4 | 0.818 | 0.00729 | -0.043 | 112.252
4.5 | 0.879 | 0.00758 | -0.044 | 115.961
5 | 0.938 | 0.00794 | -0.044 | 118.129
5.5 | 0.998 | 0.0083 | -0.045 | 120.231
6 | 1.057 | 0.00868 | -0.046 | 121.85
6.5 | 1.116 | 0.00909 | -0.046 | 122.769
7 | 1.174 | 0.00962 | -0.047 | 122.044
7.5 | 1.232 | 0.01017 | -0.048 | 121.12
8 | 1.288 | 0.0108 | -0.048 | 119.347
8.5 | 1.344 | 0.01163 | -0.049 | 115.558
9 | 1.397 | 0.01256 | -0.05 | 111.244
9.5 | 1.448 | 0.01379 | -0.05 | 105.042
10 | 1.498 | 0.01551 | -0.051 | 96.56
10.5 | 1.527 | 0.01468 | -0.051 | 103.998
11 | 1.532 | 0.01695 | -0.051 | 90.382
11.5 | 1.537 | 0.0194 | -0.051 | 79.205
12 | 1.535 | 0.02242 | -0.051 | 68.461
12.5 | 1.513 | 0.02953 | -0.05 | 51.221
13 | 1.5 | 0.03253 | -0.051 | 46.122
13.5 | 1.481 | 0.03544 | -0.051 | 41.786
14 | 1.451 | 0.03922 | -0.051 | 37.006
14.5 | 1.415 | 0.04326 | -0.051 | 32.695
15 | 1.371 | 0.0475 | -0.051 | 28.869
15.5 | 1.322 | 0.05205 | -0.051 | 25.4
16 | 1.268 | 0.05719 | -0.052 | 22.165
16.5 | 1.21 | 0.06262 | -0.052 | 19.321

## 60. Re 3M Mach 0.10 (2)
BIGFOIL.COM POLAR EXPORT
e329
EPPLER 329 |  |  |  | Cl Max: | 1.5835 | at alpha= | 15.5 | deg
XFOIL ncrit=9 |  |  |  | L/D Max: | 150.31 | at alpha= | 7.5 | deg
Re: | 3000000 |  |  | Cd Min: | 0.10181 | at alpha= | 20 | deg
Mach: | 0.1 |  |  | Cl=0 at alpha= | -2.7931 | deg
|  |  |  | @ Cl=0.1, Cd= | 0.0076435
|  |  |  | @ Cl=0.4, Cd= | 0.0052006
|  |  |  | @ Cl=0.6, Cd= | 0.005639
alpha (deg) | Cl | Cd | Cm | Cl/Cd
-7 | -0.424 | 0.01481 | -0.0477 | -28.6293
-6.5 | -0.3785 | 0.01294 | -0.0457 | -29.2504
-6 | -0.3296 | 0.01171 | -0.0442 | -28.1469
-5.5 | -0.2808 | 0.01059 | -0.0427 | -26.5156
-5 | -0.2324 | 0.00957 | -0.0411 | -24.2842
-4.5 | -0.1817 | 0.00899 | -0.0399 | -20.2113
-4 | -0.1291 | 0.00864 | -0.0391 | -14.9421
-3.5 | -0.0755 | 0.0084 | -0.0385 | -8.9881
-3 | -0.0221 | 0.00813 | -0.0378 | -2.7183
-2.5 | 0.0313 | 0.00784 | -0.0371 | 3.9923
-2 | 0.0858 | 0.00768 | -0.0367 | 11.1719
-1.5 | 0.1403 | 0.00754 | -0.0363 | 18.6074
-1 | 0.1944 | 0.00733 | -0.0359 | 26.5211
-0.5 | 0.2481 | 0.00709 | -0.0355 | 34.9929
0 | 0.2907 | 0.00592 | -0.0334 | 49.1047
0.5 | 0.334 | 0.00503 | -0.031 | 66.4016
1 | 0.3903 | 0.00518 | -0.0309 | 75.3475
1.5 | 0.4468 | 0.0053 | -0.0309 | 84.3019
2 | 0.5039 | 0.00543 | -0.0312 | 92.7993
2.5 | 0.561 | 0.00555 | -0.0315 | 101.0811
3 | 0.618 | 0.00568 | -0.0318 | 108.8028
3.5 | 0.6747 | 0.00581 | -0.0321 | 116.1274
4 | 0.7311 | 0.00592 | -0.0323 | 123.4966
4.5 | 0.7871 | 0.00607 | -0.0325 | 129.6705
5 | 0.8431 | 0.00622 | -0.0327 | 135.5466
5.5 | 0.8981 | 0.00643 | -0.0327 | 139.6734
6 | 0.9534 | 0.00661 | -0.0328 | 144.236
6.5 | 1.0078 | 0.00684 | -0.0328 | 147.3392
7 | 1.0614 | 0.00711 | -0.0327 | 149.2827
7.5 | 1.1138 | 0.00741 | -0.0324 | 150.3104
8 | 1.1649 | 0.00775 | -0.0319 | 150.3097
8.5 | 1.214 | 0.00821 | -0.031 | 147.8685
9 | 1.261 | 0.00876 | -0.0299 | 143.9498
9.5 | 1.3062 | 0.00938 | -0.0284 | 139.2537
10 | 1.3468 | 0.01015 | -0.0262 | 132.6897
10.5 | 1.3849 | 0.01094 | -0.0236 | 126.5905
11 | 1.4177 | 0.01188 | -0.0201 | 119.335
11.5 | 1.4433 | 0.01269 | -0.0152 | 113.7352
12 | 1.4596 | 0.01375 | -0.0088 | 106.1527
12.5 | 1.474 | 0.01486 | -0.0025 | 99.1925
14.5 | 1.5621 | 0.02409 | 0.0038 | 64.8443
15 | 1.5761 | 0.028 | 0.0036 | 56.2893
15.5 | 1.5835 | 0.03262 | 0.0032 | 48.5438
16 | 1.5787 | 0.03861 | 0.0026 | 40.8884
16.5 | 1.5719 | 0.04486 | 0.0019 | 35.0401
17 | 1.5606 | 0.05173 | 0.001 | 30.1682
17.5 | 1.5447 | 0.05936 | -0.0004 | 26.0226
18 | 1.5239 | 0.06774 | -0.002 | 22.4963
18.5 | 1.5047 | 0.07603 | -0.0037 | 19.7909
19 | 1.4802 | 0.08506 | -0.0057 | 17.4018
19.5 | 1.4621 | 0.09332 | -0.0077 | 15.6676
20 | 1.4412 | 0.10181 | -0.0095 | 14.1558

## 61. Re 3M Mach 0.25 (1)
BIGFOIL.COM POLAR EXPORT
e329
EPPLER 329 |  |  |  | Cl Max: | 1.532 | at alpha= | 11 | deg
JavaFoil+Calcfoil stall+Eppler ext transition |  |  |  | L/D Max: | 121.143 | at alpha= | 6 | deg
Re: | 3000000 |  |  | Cd Min: | 0.00584 | at alpha= | -0.5 | deg
Mach: | 0.25 |  |  | Cl=0 at alpha= | -2.7377 | deg
|  |  |  | @ Cl=0.1, Cd= | 0.0086602
|  |  |  | @ Cl=0.4, Cd= | 0.0061855
|  |  |  | @ Cl=0.6, Cd= | 0.0068494
alpha (deg) | Cl | Cd | Cm | Cl/Cd
-12.5 | -0.057 | 0.082 | -0.012 | -0.697
-12 | -0.054 | 0.07719 | -0.013 | -0.704
-11.5 | -0.09 | 0.07327 | -0.013 | -1.222
-11 | -0.153 | 0.06931 | -0.013 | -2.201
-10.5 | -0.194 | 0.0655 | -0.013 | -2.958
-10 | -0.227 | 0.06186 | -0.013 | -3.674
-9.5 | -0.255 | 0.05856 | -0.014 | -4.353
-9 | -0.276 | 0.0555 | -0.014 | -4.978
-8.5 | -0.291 | 0.05309 | -0.013 | -5.479
-8 | -0.299 | 0.05012 | -0.014 | -5.967
-7.5 | -0.3 | 0.0476 | -0.013 | -6.293
-7 | -0.293 | 0.04507 | -0.014 | -6.499
-6.5 | -0.279 | 0.04261 | -0.014 | -6.544
-6 | -0.258 | 0.04044 | -0.014 | -6.375
-5.5 | -0.23 | 0.03838 | -0.015 | -6.002
-5 | -0.199 | 0.03463 | -0.018 | -5.751
-4.5 | -0.198 | 0.00871 | -0.033 | -22.777
-4 | -0.146 | 0.00882 | -0.034 | -16.594
-3.5 | -0.091 | 0.00878 | -0.034 | -10.308
-3 | -0.032 | 0.00873 | -0.035 | -3.656
-2.5 | 0.029 | 0.00869 | -0.036 | 3.303
-2 | 0.091 | 0.00865 | -0.036 | 10.486
-1.5 | 0.153 | 0.00872 | -0.037 | 17.599
-1 | 0.217 | 0.00872 | -0.038 | 24.861
-0.5 | 0.28 | 0.00584 | -0.038 | 47.927
0 | 0.343 | 0.00602 | -0.039 | 56.94
0.5 | 0.405 | 0.0062 | -0.04 | 65.347
1 | 0.468 | 0.00638 | -0.04 | 73.332
1.5 | 0.53 | 0.00657 | -0.041 | 80.739
2 | 0.593 | 0.00682 | -0.042 | 86.886
2.5 | 0.655 | 0.00708 | -0.042 | 92.535
3 | 0.717 | 0.00733 | -0.043 | 97.859
3.5 | 0.779 | 0.0072 | -0.044 | 108.208
4 | 0.841 | 0.00747 | -0.044 | 112.536
4.5 | 0.902 | 0.00781 | -0.045 | 115.588
5 | 0.964 | 0.00819 | -0.046 | 117.638
5.5 | 1.025 | 0.00859 | -0.046 | 119.347
6 | 1.085 | 0.00896 | -0.047 | 121.143
6.5 | 1.145 | 0.00948 | -0.048 | 120.796
7 | 1.205 | 0.01006 | -0.048 | 119.769
7.5 | 1.264 | 0.01068 | -0.049 | 118.357
8 | 1.321 | 0.01142 | -0.05 | 115.735
8.5 | 1.377 | 0.01239 | -0.05 | 111.118
9 | 1.431 | 0.01354 | -0.051 | 105.657
9.5 | 1.482 | 0.01512 | -0.052 | 98.012
10 | 1.517 | 0.01435 | -0.052 | 105.707
10.5 | 1.53 | 0.01681 | -0.052 | 91.009
11 | 1.532 | 0.01963 | -0.052 | 78.088
11.5 | 1.527 | 0.02311 | -0.051 | 66.049
12 | 1.497 | 0.031 | -0.051 | 48.287
12.5 | 1.474 | 0.03437 | -0.051 | 42.882
13 | 1.437 | 0.03805 | -0.051 | 37.767
13.5 | 1.385 | 0.04233 | -0.051 | 32.723
14 | 1.32 | 0.04669 | -0.051 | 28.277
14.5 | 1.241 | 0.05192 | -0.052 | 23.895
15 | 1.148 | 0.05817 | -0.051 | 19.741
15.5 | 1.046 | 0.06447 | -0.051 | 16.227
16 | 0.935 | 0.07194 | -0.051 | 12.999

## 62. Re 3M Mach 0.25 (2)
BIGFOIL.COM POLAR EXPORT
e329
EPPLER 329 |  |  |  | Cl Max: | 1.5513 | at alpha= | 14.5 | deg
XFOIL ncrit=9 |  |  |  | L/D Max: | 149.618 | at alpha= | 7 | deg
Re: | 3000000 |  |  | Cd Min: | 0.22837 | at alpha= | -19.5 | deg
Mach: | 0.25 |  |  | Cl=0 at alpha= | -2.8051 | deg
|  |  |  | @ Cl=0.1, Cd= | 0.0077582
|  |  |  | @ Cl=0.4, Cd= | 0.0052357
|  |  |  | @ Cl=0.6, Cd= | 0.0056968
alpha (deg) | Cl | Cd | Cm | Cl/Cd
-19.5 | -0.5701 | 0.22837 | 0.0235 | -2.4964
-19 | -0.5529 | 0.22202 | 0.02 | -2.4903
-18.5 | -0.5351 | 0.21667 | 0.0167 | -2.4697
-18 | -0.5178 | 0.21064 | 0.0134 | -2.4582
-17.5 | -0.5009 | 0.2043 | 0.0102 | -2.4518
-17 | -0.4844 | 0.19776 | 0.0071 | -2.4494
-16.5 | -0.4678 | 0.19097 | 0.0041 | -2.4496
-16 | -0.4523 | 0.18429 | 0.0011 | -2.4543
-15.5 | -0.4376 | 0.17759 | -0.0017 | -2.4641
-15 | -0.4231 | 0.17103 | -0.0044 | -2.4738
-14.5 | -0.4098 | 0.16414 | -0.007 | -2.4966
-14 | -0.3982 | 0.15693 | -0.0096 | -2.5374
-13.5 | -0.3867 | 0.1502 | -0.0119 | -2.5746
-13 | -0.3763 | 0.14323 | -0.0141 | -2.6272
-12.5 | -0.3681 | 0.13595 | -0.0162 | -2.7076
-12 | -0.3566 | 0.12837 | -0.0194 | -2.7779
-11.5 | -0.3352 | 0.11845 | -0.0271 | -2.8299
-11 | -0.309 | 0.10893 | -0.0357 | -2.8367
-10.5 | -0.2181 | 0.09257 | -0.067 | -2.3561
-10 | -0.2217 | 0.08552 | -0.0693 | -2.5924
-9.5 | -0.224 | 0.07786 | -0.0723 | -2.877
-9 | -0.233 | 0.06929 | -0.0769 | -3.3627
-8.5 | -0.2504 | 0.06015 | -0.0829 | -4.1629
-8 | -0.2851 | 0.05404 | -0.0787 | -5.2757
-7.5 | -0.2974 | 0.04782 | -0.0744 | -6.2192
-7 | -0.2982 | 0.04112 | -0.0696 | -7.2519
-6.5 | -0.2893 | 0.03435 | -0.0644 | -8.4221
-6 | -0.2735 | 0.02709 | -0.0585 | -10.096
-5.5 | -0.2854 | 0.01212 | -0.0465 | -23.5479
-5 | -0.2352 | 0.01059 | -0.0445 | -22.2096
-4.5 | -0.1841 | 0.0096 | -0.0427 | -19.1771
-4 | -0.1312 | 0.00901 | -0.0413 | -14.5616
-3.5 | -0.0769 | 0.00861 | -0.0402 | -8.9315
-3 | -0.0215 | 0.00836 | -0.0394 | -2.5718
-2 | 0.0888 | 0.00779 | -0.0378 | 11.3992
-1.5 | 0.1452 | 0.00763 | -0.0373 | 19.0301
-1 | 0.201 | 0.00744 | -0.0367 | 27.0161
-0.5 | 0.2562 | 0.00721 | -0.0361 | 35.534
0 | 0.301 | 0.00607 | -0.0341 | 49.5881
0.5 | 0.3435 | 0.00512 | -0.0312 | 67.0898
1 | 0.4021 | 0.00524 | -0.0312 | 76.7366
1.5 | 0.4601 | 0.0054 | -0.0311 | 85.2037
2 | 0.5195 | 0.0055 | -0.0313 | 94.4545
2.5 | 0.5782 | 0.00566 | -0.0315 | 102.1555
3 | 0.6375 | 0.00576 | -0.0318 | 110.6771
3.5 | 0.6958 | 0.00594 | -0.0319 | 117.138
4 | 0.7546 | 0.00604 | -0.0321 | 124.9338
4.5 | 0.8124 | 0.00621 | -0.0321 | 130.8213
5 | 0.8704 | 0.00636 | -0.0322 | 136.8553
5.5 | 0.9279 | 0.00656 | -0.0321 | 141.4482
6 | 0.9844 | 0.00681 | -0.0319 | 144.5521
6.5 | 1.0408 | 0.00706 | -0.0316 | 147.4221
7 | 1.0967 | 0.00733 | -0.0313 | 149.618
7.5 | 1.1505 | 0.0077 | -0.0305 | 149.4156
8 | 1.2032 | 0.00808 | -0.0296 | 148.9109
8.5 | 1.2543 | 0.00854 | -0.0283 | 146.8735
9 | 1.3011 | 0.00919 | -0.0264 | 141.5778
9.5 | 1.3452 | 0.00992 | -0.0239 | 135.6048
10 | 1.3838 | 0.01079 | -0.0206 | 128.2484
10.5 | 1.4165 | 0.01168 | -0.0162 | 121.2757
12 | 1.4691 | 0.01511 | 0.0036 | 97.227
12.5 | 1.4744 | 0.01677 | 0.0107 | 87.9189
14 | 1.5494 | 0.02786 | 0.0073 | 55.6138
14.5 | 1.5513 | 0.03338 | 0.007 | 46.4739
15 | 1.5459 | 0.03962 | 0.0065 | 39.0182
15.5 | 1.5373 | 0.04622 | 0.0059 | 33.2605
16 | 1.5149 | 0.05443 | 0.0048 | 27.8321
16.5 | 1.4963 | 0.06245 | 0.0035 | 23.96
17 | 1.4778 | 0.07064 | 0.002 | 20.9202
17.5 | 1.4568 | 0.07924 | 0.0002 | 18.3847
18 | 1.4315 | 0.08836 | -0.0018 | 16.2008
18.5 | 1.4106 | 0.09699 | -0.0037 | 14.5438
19 | 1.3842 | 0.10624 | -0.0058 | 13.029
19.5 | 1.3669 | 0.11467 | -0.0081 | 11.9203

## 63. Re 3M Mach 0.50 (1)
BIGFOIL.COM POLAR EXPORT
e329
EPPLER 329 |  |  |  | Cl Max: | 1.506 | at alpha= | 10 | deg
JavaFoil+Calcfoil stall+Eppler ext transition |  |  |  | L/D Max: | 113.387 | at alpha= | 5.5 | deg
Re: | 3000000 |  |  | Cd Min: | 0.00639 | at alpha= | 0 | deg
Mach: | 0.5 |  |  | Cl=0 at alpha= | -2.7385 | deg
|  |  |  | @ Cl=0.1, Cd= | 0.0092
|  |  |  | @ Cl=0.4, Cd= | 0.0064434
|  |  |  | @ Cl=0.6, Cd= | 0.0071848
alpha (deg) | Cl | Cd | Cm | Cl/Cd
-20 | -0.937 | 0.16847 | -0.011 | -5.563
-19.5 | -0.911 | 0.16333 | -0.011 | -5.577
-19 | -0.885 | 0.16016 | -0.012 | -5.524
-18.5 | -0.858 | 0.15511 | -0.012 | -5.534
-18 | -0.832 | 0.14969 | -0.012 | -5.558
-17.5 | -0.806 | 0.14172 | -0.012 | -5.686
-17 | -0.779 | 0.13791 | -0.012 | -5.652
-16.5 | -0.754 | 0.13511 | -0.013 | -5.583
-16 | -0.727 | 0.12842 | -0.013 | -5.662
-15.5 | -0.699 | 0.1235 | -0.013 | -5.659
-15 | -0.671 | 0.11898 | -0.013 | -5.642
-14.5 | -0.644 | 0.11417 | -0.013 | -5.642
-14 | -0.617 | 0.1108 | -0.013 | -5.572
-13.5 | -0.59 | 0.10757 | -0.013 | -5.488
-13 | -0.563 | 0.10417 | -0.013 | -5.408
-12.5 | -0.536 | 0.09912 | -0.013 | -5.412
-12 | -0.51 | 0.09569 | -0.014 | -5.325
-11.5 | -0.483 | 0.09149 | -0.014 | -5.275
-11 | -0.455 | 0.0877 | -0.013 | -5.184
-10.5 | -0.428 | 0.08365 | -0.013 | -5.111
-10 | -0.401 | 0.06866 | -0.014 | -5.836
-9.5 | -0.374 | 0.06314 | -0.014 | -5.916
-9 | -0.346 | 0.07458 | -0.014 | -4.639
-8.5 | -0.319 | 0.07203 | -0.015 | -4.424
-8 | -0.291 | 0.0592 | -0.014 | -4.916
-7.5 | -0.264 | 0.05092 | -0.015 | -5.178
-7 | -0.237 | 0.0463 | -0.016 | -5.109
-6.5 | -0.209 | 0.04368 | -0.017 | -4.791
-6 | -0.182 | 0.04094 | -0.017 | -4.438
-5.5 | -0.154 | 0.03928 | -0.017 | -3.917
-5 | -0.126 | 0.03721 | -0.018 | -3.389
-4.5 | -0.098 | 0.03642 | -0.014 | -2.688
-4 | -0.082 | 0.03484 | -0.016 | -2.347
-3.5 | -0.073 | 0.03321 | -0.017 | -2.189
-3 | -0.034 | 0.0093 | -0.039 | -3.637
-2.5 | 0.031 | 0.00921 | -0.04 | 3.397
-2 | 0.1 | 0.0092 | -0.041 | 10.877
-1.5 | 0.171 | 0.00919 | -0.041 | 18.555
-1 | 0.242 | 0.00922 | -0.042 | 26.212
-0.5 | 0.313 | 0.00923 | -0.043 | 33.889
0 | 0.383 | 0.00639 | -0.044 | 59.896
0.5 | 0.453 | 0.00661 | -0.044 | 68.444
1 | 0.522 | 0.00686 | -0.045 | 76.125
1.5 | 0.592 | 0.00715 | -0.046 | 82.737
2 | 0.661 | 0.00745 | -0.046 | 88.791
2.5 | 0.73 | 0.00777 | -0.047 | 94.065
3 | 0.799 | 0.00768 | -0.048 | 104.14
3.5 | 0.868 | 0.00803 | -0.049 | 108.196
4 | 0.937 | 0.00846 | -0.049 | 110.767
4.5 | 1.005 | 0.00897 | -0.05 | 112.085
5 | 1.073 | 0.0095 | -0.051 | 112.896
5.5 | 1.14 | 0.01005 | -0.052 | 113.387
6 | 1.206 | 0.01082 | -0.052 | 111.51
6.5 | 1.272 | 0.01168 | -0.053 | 108.907
7 | 1.335 | 0.0127 | -0.054 | 105.133
7.5 | 1.397 | 0.01419 | -0.055 | 98.496
8 | 1.445 | 0.01287 | -0.055 | 112.254
8.5 | 1.472 | 0.01589 | -0.055 | 92.647
9 | 1.491 | 0.0195 | -0.054 | 76.468
9.5 | 1.504 | 0.0238 | -0.054 | 63.188
10 | 1.506 | 0.02913 | -0.054 | 51.681
10.5 | 1.453 | 0.03662 | -0.053 | 39.692
11 | 1.13 | 0.04974 | -0.052 | 22.728
11.5 | 0.877 | 0.06218 | -0.051 | 14.106
12 | 0.882 | 0.07622 | -0.049 | 11.575
12.5 | 0.914 | 0.0836 | -0.05 | 10.932
13 | 0.93 | 0.09175 | -0.048 | 10.132
13.5 | 0.964 | 0.09762 | -0.049 | 9.876
14 | 0.95 | 0.11716 | -0.04 | 8.112
14.5 | 1.023 | 0.10382 | -0.051 | 9.853
15 | 0.998 | 0.12937 | -0.038 | 7.711

## 64. Re 3M Mach 0.50 (2)
BIGFOIL.COM POLAR EXPORT
e329
EPPLER 329 |  |  |  | Cl Max: | 1.4804 | at alpha= | 12.5 | deg
XFOIL ncrit=9 |  |  |  | L/D Max: | 147.684 | at alpha= | 6.5 | deg
Re: | 3000000 |  |  | Cd Min: | 0.25486 | at alpha= | -20 | deg
Mach: | 0.5 |  |  | Cl=0 at alpha= | -2.8839 | deg
|  |  |  | @ Cl=0.1, Cd= | 0.0083673
|  |  |  | @ Cl=0.4, Cd= | 0.0054489
|  |  |  | @ Cl=0.6, Cd= | 0.0059309
alpha (deg) | Cl | Cd | Cm | Cl/Cd
-20 | -0.6249 | 0.25486 | 0.0326 | -2.4519
-19.5 | -0.6045 | 0.24698 | 0.0284 | -2.4476
-19 | -0.583 | 0.23959 | 0.0243 | -2.4333
-18.5 | -0.5617 | 0.23309 | 0.0204 | -2.4098
-18 | -0.5402 | 0.22602 | 0.0166 | -2.3901
-17.5 | -0.5189 | 0.21866 | 0.0128 | -2.3731
-17 | -0.4978 | 0.21114 | 0.0091 | -2.3577
-16.5 | -0.4774 | 0.20367 | 0.0055 | -2.344
-16 | -0.4575 | 0.19637 | 0.0021 | -2.3298
-15.5 | -0.4381 | 0.18903 | -0.0012 | -2.3176
-15 | -0.4191 | 0.1819 | -0.0043 | -2.304
-14.5 | -0.4012 | 0.17462 | -0.0073 | -2.2976
-14 | -0.3847 | 0.16719 | -0.0101 | -2.301
-13.5 | -0.3682 | 0.1601 | -0.0127 | -2.2998
-13 | -0.3529 | 0.15288 | -0.0152 | -2.3083
-12.5 | -0.3196 | 0.14288 | -0.0241 | -2.2368
-12 | -0.2636 | 0.13041 | -0.0407 | -2.0213
-11.5 | -0.1977 | 0.1169 | -0.0622 | -1.6912
-11 | -0.1829 | 0.11045 | -0.0645 | -1.656
-10.5 | -0.1694 | 0.10385 | -0.067 | -1.6312
-10 | -0.1592 | 0.0973 | -0.0696 | -1.6362
-9.5 | -0.1488 | 0.09041 | -0.0724 | -1.6458
-9 | -0.1401 | 0.08341 | -0.0753 | -1.6797
-8.5 | -0.134 | 0.07522 | -0.0791 | -1.7814
-8 | -0.1316 | 0.06765 | -0.0826 | -1.9453
-7.5 | -0.1362 | 0.0591 | -0.089 | -2.3046
-6.5 | -0.1814 | 0.04622 | -0.0859 | -3.9247
-6 | -0.1951 | 0.0406 | -0.0809 | -4.8054
-5.5 | -0.1873 | 0.03539 | -0.0757 | -5.2925
-4.5 | -0.1424 | 0.02512 | -0.0644 | -5.6688
-4 | -0.1148 | 0.01815 | -0.057 | -6.3251
-3.5 | -0.0698 | 0.01228 | -0.0516 | -5.684
-3 | -0.0134 | 0.00975 | -0.048 | -1.3744
-2.5 | 0.0443 | 0.00884 | -0.0451 | 5.0113
-2 | 0.1044 | 0.00833 | -0.0429 | 12.533
-1.5 | 0.167 | 0.00808 | -0.0413 | 20.6683
-1 | 0.2308 | 0.00787 | -0.0402 | 29.3266
-0.5 | 0.2933 | 0.00767 | -0.039 | 38.2399
0 | 0.3541 | 0.00732 | -0.0378 | 48.3743
0.5 | 0.3872 | 0.00542 | -0.032 | 71.4391
1 | 0.4536 | 0.00557 | -0.0315 | 81.4363
1.5 | 0.5205 | 0.00577 | -0.0311 | 90.208
2 | 0.5878 | 0.0059 | -0.0309 | 99.6271
2.5 | 0.655 | 0.00607 | -0.0307 | 107.9077
3 | 0.7228 | 0.00622 | -0.0306 | 116.2058
3.5 | 0.7898 | 0.00643 | -0.0302 | 122.8305
4 | 0.8574 | 0.00661 | -0.0298 | 129.7126
4.5 | 0.9244 | 0.00685 | -0.0291 | 134.9489
5 | 0.9906 | 0.00709 | -0.0281 | 139.7179
5.5 | 1.0572 | 0.00733 | -0.027 | 144.2292
6 | 1.1222 | 0.00765 | -0.0254 | 146.6928
6.5 | 1.1859 | 0.00803 | -0.0234 | 147.6837
7 | 1.2478 | 0.00847 | -0.0209 | 147.32
7.5 | 1.3068 | 0.00899 | -0.0177 | 145.3615
8.5 | 1.3992 | 0.01039 | -0.0066 | 134.6679
9.5 | 1.4592 | 0.01274 | 0.0086 | 114.5369
10 | 1.474 | 0.01453 | 0.0169 | 101.4453
11 | 1.4777 | 0.02114 | 0.0299 | 69.9007
12.5 | 1.4804 | 0.04275 | 0.0231 | 34.6292
13 | 1.4685 | 0.05354 | 0.0153 | 27.4281
15 | 1.3522 | 0.08779 | 0.0131 | 15.4027
15.5 | 1.3269 | 0.09695 | 0.011 | 13.6864
16 | 1.3063 | 0.106 | 0.0085 | 12.3236
16.5 | 1.2894 | 0.11521 | 0.0052 | 11.1917
17 | 1.275 | 0.12466 | 0.0012 | 10.2278
17.5 | 1.2607 | 0.13468 | -0.0039 | 9.3607

## 65. Re 4M Mach 0.00 (1)
BIGFOIL.COM POLAR EXPORT
e329
EPPLER 329 |  |  |  | Cl Max: | 1.543 | at alpha= | 11 | deg
JavaFoil+Calcfoil stall+Eppler ext transition |  |  |  | L/D Max: | 125.876 | at alpha= | 6.5 | deg
Re: | 4000000 |  |  | Cd Min: | 0.00553 | at alpha= | -0.5 | deg
Mach: | 0 |  |  | Cl=0 at alpha= | -2.7373 | deg
|  |  |  | @ Cl=0.1, Cd= | 0.0082361
|  |  |  | @ Cl=0.4, Cd= | 0.005851
|  |  |  | @ Cl=0.6, Cd= | 0.0065267
alpha (deg) | Cl | Cd | Cm | Cl/Cd
-12 | -0.374 | 0.07341 | -0.013 | -5.098
-11.5 | -0.382 | 0.06868 | -0.013 | -5.567
-11 | -0.387 | 0.0659 | -0.013 | -5.879
-10.5 | -0.391 | 0.06253 | -0.013 | -6.25
-10 | -0.392 | 0.05852 | -0.014 | -6.706
-9.5 | -0.39 | 0.05567 | -0.014 | -7.008
-9 | -0.384 | 0.05357 | -0.014 | -7.174
-8.5 | -0.375 | 0.05056 | -0.014 | -7.426
-8 | -0.364 | 0.04622 | -0.016 | -7.885
-7.5 | -0.347 | 0.04364 | -0.016 | -7.963
-7 | -0.401 | 0.00811 | -0.029 | -49.448
-6.5 | -0.37 | 0.00861 | -0.03 | -42.961
-6 | -0.333 | 0.00847 | -0.03 | -39.32
-5.5 | -0.292 | 0.00842 | -0.031 | -34.649
-5 | -0.246 | 0.00836 | -0.032 | -29.469
-4.5 | -0.197 | 0.00828 | -0.032 | -23.776
-4 | -0.144 | 0.00834 | -0.033 | -17.268
-3.5 | -0.089 | 0.00829 | -0.033 | -10.685
-3 | -0.031 | 0.00825 | -0.034 | -3.771
-2.5 | 0.028 | 0.00825 | -0.035 | 3.384
-2 | 0.088 | 0.00824 | -0.035 | 10.679
-1.5 | 0.149 | 0.00822 | -0.036 | 18.108
-1 | 0.21 | 0.00826 | -0.036 | 25.404
-0.5 | 0.271 | 0.00553 | -0.037 | 49.082
0 | 0.332 | 0.00567 | -0.038 | 58.53
0.5 | 0.393 | 0.00583 | -0.038 | 67.322
1 | 0.453 | 0.00601 | -0.039 | 75.374
1.5 | 0.514 | 0.00622 | -0.04 | 82.578
2 | 0.574 | 0.00644 | -0.04 | 89.164
2.5 | 0.634 | 0.00664 | -0.041 | 95.457
3 | 0.694 | 0.00651 | -0.042 | 106.727
3.5 | 0.755 | 0.00674 | -0.042 | 111.963
4 | 0.814 | 0.00701 | -0.043 | 116.219
4.5 | 0.874 | 0.00733 | -0.043 | 119.302
5 | 0.934 | 0.00765 | -0.044 | 122.126
5.5 | 0.993 | 0.00798 | -0.045 | 124.445
6 | 1.052 | 0.00836 | -0.045 | 125.779
6.5 | 1.111 | 0.00882 | -0.046 | 125.876
7 | 1.169 | 0.00929 | -0.047 | 125.761
7.5 | 1.226 | 0.00988 | -0.047 | 124.129
8 | 1.282 | 0.01052 | -0.048 | 121.92
8.5 | 1.337 | 0.01129 | -0.049 | 118.437
9 | 1.391 | 0.01226 | -0.049 | 113.498
9.5 | 1.442 | 0.01351 | -0.05 | 106.723
10 | 1.492 | 0.0149 | -0.051 | 100.114
10.5 | 1.527 | 0.01449 | -0.051 | 105.343
11 | 1.543 | 0.01467 | -0.051 | 105.179
11.5 | 1.543 | 0.018 | -0.051 | 85.752
12 | 1.543 | 0.02066 | -0.051 | 74.706
12.5 | 1.539 | 0.02318 | -0.051 | 66.377
13 | 1.528 | 0.02593 | -0.051 | 58.919
13.5 | 1.499 | 0.03213 | -0.051 | 46.645
14 | 1.474 | 0.03556 | -0.051 | 41.442
14.5 | 1.442 | 0.03915 | -0.051 | 36.831
15 | 1.404 | 0.04303 | -0.052 | 32.621
15.5 | 1.36 | 0.04734 | -0.052 | 28.72
16 | 1.312 | 0.05181 | -0.052 | 25.316

## 66. Re 4M Mach 0.00 (2)
BIGFOIL.COM POLAR EXPORT
e329
EPPLER 329 |  |  |  | Cl Max: | 1.6255 | at alpha= | 16 | deg
XFOIL ncrit=9 |  |  |  | L/D Max: | 158.376 | at alpha= | 7.5 | deg
Re: | 4000000 |  |  | Cd Min: | 0.09384 | at alpha= | 20 | deg
Mach: | 0 |  |  | Cl=0 at alpha= | -2.7868 | deg
|  |  |  | @ Cl=0.1, Cd= | 0.0072603
|  |  |  | @ Cl=0.4, Cd= | 0.0048545
|  |  |  | @ Cl=0.6, Cd= | 0.0052379
alpha (deg) | Cl | Cd | Cm | Cl/Cd
-4 | -0.1314 | 0.00801 | -0.0382 | -16.4045
-3.5 | -0.0775 | 0.00782 | -0.0378 | -9.9105
-3 | -0.0232 | 0.00764 | -0.0374 | -3.0366
-2.5 | 0.0312 | 0.00748 | -0.0371 | 4.1711
-2 | 0.0852 | 0.00729 | -0.0366 | 11.6872
-1.5 | 0.1401 | 0.00718 | -0.0364 | 19.5125
-1 | 0.1945 | 0.00699 | -0.0361 | 27.8255
-0.5 | 0.2485 | 0.00681 | -0.0358 | 36.4905
0 | 0.3001 | 0.00638 | -0.0351 | 47.0376
0.5 | 0.3361 | 0.00476 | -0.0319 | 70.6092
1 | 0.3918 | 0.00484 | -0.0318 | 80.9504
1.5 | 0.4483 | 0.00494 | -0.0319 | 90.749
2 | 0.5048 | 0.00506 | -0.0321 | 99.7628
2.5 | 0.5618 | 0.00515 | -0.0324 | 109.0874
3 | 0.6183 | 0.00528 | -0.0327 | 117.1023
3.5 | 0.6751 | 0.0054 | -0.033 | 125.0185
4 | 0.7311 | 0.00555 | -0.0333 | 131.7297
4.5 | 0.7875 | 0.00568 | -0.0336 | 138.6444
5 | 0.8427 | 0.00588 | -0.0338 | 143.3163
5.5 | 0.8982 | 0.00605 | -0.034 | 148.4628
6 | 0.9529 | 0.00623 | -0.0341 | 152.9535
6.5 | 1.0066 | 0.00645 | -0.0341 | 156.062
7 | 1.0594 | 0.00673 | -0.034 | 157.4146
7.5 | 1.1118 | 0.00702 | -0.0337 | 158.3761
8 | 1.1619 | 0.00745 | -0.0332 | 155.9597
8.5 | 1.2113 | 0.00789 | -0.0325 | 153.5234
9 | 1.2573 | 0.00848 | -0.0313 | 148.2665
9.5 | 1.3011 | 0.00913 | -0.0298 | 142.5082
10 | 1.343 | 0.00984 | -0.0279 | 136.4837
10.5 | 1.3834 | 0.01056 | -0.0258 | 131.0038
11 | 1.4167 | 0.01149 | -0.0225 | 123.2985
11.5 | 1.4485 | 0.01227 | -0.019 | 118.0522
12 | 1.4691 | 0.01313 | -0.0132 | 111.8888
13 | 1.4997 | 0.01527 | -0.0012 | 98.2122
13.5 | 1.5256 | 0.01671 | 0.0012 | 91.2986
14 | 1.5895 | 0.01903 | -0.0058 | 83.526
15 | 1.6088 | 0.02436 | 0.0002 | 66.0427
15.5 | 1.6209 | 0.0282 | 0.0002 | 57.4787
16 | 1.6255 | 0.03296 | 0 | 49.3174
16.5 | 1.6216 | 0.03868 | -0.0004 | 41.9235
17 | 1.6178 | 0.04452 | -0.001 | 36.3387
17.5 | 1.6034 | 0.05171 | -0.002 | 31.0075
18 | 1.5869 | 0.05936 | -0.0033 | 26.7335
18.5 | 1.5662 | 0.06777 | -0.005 | 23.1105
19 | 1.5418 | 0.07676 | -0.007 | 20.086
19.5 | 1.527 | 0.08463 | -0.0089 | 18.0432
20 | 1.5029 | 0.09384 | -0.0113 | 16.0156

## 67. Re 4M Mach 0.10 (1)
BIGFOIL.COM POLAR EXPORT
e329
EPPLER 329 |  |  |  | Cl Max: | 1.543 | at alpha= | 11.5 | deg
JavaFoil+Calcfoil stall+Eppler ext transition |  |  |  | L/D Max: | 125.635 | at alpha= | 6 | deg
Re: | 4000000 |  |  | Cd Min: | 0.00553 | at alpha= | -0.5 | deg
Mach: | 0.1 |  |  | Cl=0 at alpha= | -2.7373 | deg
|  |  |  | @ Cl=0.1, Cd= | 0.0082597
|  |  |  | @ Cl=0.4, Cd= | 0.0058558
|  |  |  | @ Cl=0.6, Cd= | 0.0065467
alpha (deg) | Cl | Cd | Cm | Cl/Cd
-12 | -0.347 | 0.07393 | -0.013 | -4.69
-11.5 | -0.357 | 0.06997 | -0.013 | -5.103
-11 | -0.366 | 0.06623 | -0.013 | -5.519
-10.5 | -0.372 | 0.06274 | -0.013 | -5.927
-10 | -0.376 | 0.05875 | -0.014 | -6.405
-9.5 | -0.376 | 0.05619 | -0.014 | -6.7
-9 | -0.374 | 0.05367 | -0.014 | -6.96
-8.5 | -0.367 | 0.05085 | -0.014 | -7.215
-8 | -0.357 | 0.04684 | -0.016 | -7.631
-7.5 | -0.342 | 0.04423 | -0.016 | -7.741
-7 | -0.395 | 0.00891 | -0.029 | -44.35
-6.5 | -0.367 | 0.00856 | -0.03 | -42.925
-6 | -0.332 | 0.00856 | -0.031 | -38.778
-5.5 | -0.292 | 0.00842 | -0.031 | -34.639
-5 | -0.246 | 0.00835 | -0.032 | -29.509
-4.5 | -0.197 | 0.00838 | -0.032 | -23.51
-4 | -0.144 | 0.00836 | -0.033 | -17.273
-3.5 | -0.089 | 0.0083 | -0.034 | -10.717
-3 | -0.031 | 0.00824 | -0.034 | -3.789
-2.5 | 0.028 | 0.00825 | -0.035 | 3.397
-2 | 0.088 | 0.00825 | -0.035 | 10.719
-1.5 | 0.15 | 0.0083 | -0.036 | 18.005
-1 | 0.211 | 0.00826 | -0.037 | 25.529
-0.5 | 0.273 | 0.00553 | -0.037 | 49.259
0 | 0.334 | 0.00569 | -0.038 | 58.66
0.5 | 0.395 | 0.00584 | -0.039 | 67.502
1 | 0.455 | 0.00603 | -0.039 | 75.529
1.5 | 0.516 | 0.00624 | -0.04 | 82.738
2 | 0.577 | 0.00647 | -0.04 | 89.214
2.5 | 0.637 | 0.00667 | -0.041 | 95.553
3 | 0.698 | 0.00654 | -0.042 | 106.758
3.5 | 0.758 | 0.00676 | -0.042 | 112.14
4 | 0.818 | 0.00704 | -0.043 | 116.211
4.5 | 0.879 | 0.00736 | -0.044 | 119.3
5 | 0.938 | 0.00769 | -0.044 | 121.955
5.5 | 0.998 | 0.00803 | -0.045 | 124.33
6 | 1.057 | 0.00841 | -0.046 | 125.635
6.5 | 1.116 | 0.00889 | -0.046 | 125.495
7 | 1.174 | 0.00937 | -0.047 | 125.318
7.5 | 1.232 | 0.00996 | -0.048 | 123.701
8 | 1.288 | 0.01063 | -0.048 | 121.212
8.5 | 1.344 | 0.01143 | -0.049 | 117.544
9 | 1.397 | 0.01243 | -0.05 | 112.434
9.5 | 1.448 | 0.01377 | -0.05 | 105.142
10 | 1.498 | 0.01517 | -0.051 | 98.746
10.5 | 1.529 | 0.01415 | -0.051 | 108.12
11 | 1.541 | 0.01391 | -0.051 | 110.789
11.5 | 1.543 | 0.01849 | -0.051 | 83.421
12 | 1.54 | 0.02139 | -0.051 | 71.994
12.5 | 1.52 | 0.02753 | -0.051 | 55.2
13 | 1.507 | 0.0304 | -0.051 | 49.577
13.5 | 1.487 | 0.03309 | -0.051 | 44.944
14 | 1.457 | 0.03673 | -0.051 | 39.679
14.5 | 1.421 | 0.04043 | -0.051 | 35.144
15 | 1.377 | 0.04461 | -0.052 | 30.859
15.5 | 1.327 | 0.04889 | -0.052 | 27.151
16 | 1.273 | 0.05381 | -0.052 | 23.651
16.5 | 1.215 | 0.05896 | -0.052 | 20.602

## 68. Re 4M Mach 0.10 (2)
BIGFOIL.COM POLAR EXPORT
e329
EPPLER 329 |  |  |  | Cl Max: | 1.6181 | at alpha= | 16 | deg
XFOIL ncrit=9 |  |  |  | L/D Max: | 158.47 | at alpha= | 7.5 | deg
Re: | 4000000 |  |  | Cd Min: | 0.09899 | at alpha= | 20 | deg
Mach: | 0.1 |  |  | Cl=0 at alpha= | -2.787 | deg
|  |  |  | @ Cl=0.1, Cd= | 0.0072742
|  |  |  | @ Cl=0.4, Cd= | 0.0048607
|  |  |  | @ Cl=0.6, Cd= | 0.005246
alpha (deg) | Cl | Cd | Cm | Cl/Cd
-10 | -0.2656 | 0.07644 | -0.0728 | -3.4746
-9.5 | -0.3029 | 0.06353 | -0.0819 | -4.7678
-7.5 | -0.4689 | 0.01655 | -0.0497 | -28.3323
-7 | -0.4291 | 0.0138 | -0.0469 | -31.0942
-6.5 | -0.3845 | 0.01173 | -0.0447 | -32.7792
-6 | -0.336 | 0.01055 | -0.0431 | -31.8483
-5.5 | -0.2861 | 0.00971 | -0.0418 | -29.4645
-5 | -0.2349 | 0.00912 | -0.0407 | -25.7566
-4.5 | -0.1824 | 0.00871 | -0.0399 | -20.9414
-4 | -0.1321 | 0.00805 | -0.0386 | -16.4099
-3.5 | -0.0779 | 0.00785 | -0.0381 | -9.9236
-3 | -0.0233 | 0.00767 | -0.0376 | -3.0378
-2.5 | 0.0314 | 0.0075 | -0.0373 | 4.1867
-2 | 0.0858 | 0.0073 | -0.0368 | 11.7534
-1.5 | 0.1409 | 0.0072 | -0.0365 | 19.5694
-1 | 0.1958 | 0.00701 | -0.0363 | 27.9315
-0.5 | 0.25 | 0.00682 | -0.0359 | 36.6569
0 | 0.3019 | 0.00641 | -0.0353 | 47.0983
0.5 | 0.3379 | 0.00476 | -0.0319 | 70.9874
1 | 0.3939 | 0.00485 | -0.0318 | 81.2165
1.5 | 0.4508 | 0.00495 | -0.0319 | 91.0707
2 | 0.5076 | 0.00507 | -0.0321 | 100.1183
2.5 | 0.5651 | 0.00516 | -0.0324 | 109.5155
3 | 0.6219 | 0.0053 | -0.0327 | 117.3396
3.5 | 0.6791 | 0.00541 | -0.033 | 125.5268
4 | 0.7354 | 0.00557 | -0.0333 | 132.0287
4.5 | 0.7921 | 0.0057 | -0.0336 | 138.9649
5 | 0.8478 | 0.00589 | -0.0337 | 143.9389
5.5 | 0.9036 | 0.00607 | -0.0339 | 148.8633
6 | 0.9587 | 0.00626 | -0.034 | 153.147
6.5 | 1.0128 | 0.00648 | -0.034 | 156.2963
7 | 1.066 | 0.00676 | -0.0338 | 157.6923
7.5 | 1.1188 | 0.00706 | -0.0335 | 158.4703
8 | 1.1688 | 0.00751 | -0.0328 | 155.6325
8.5 | 1.2188 | 0.00794 | -0.0321 | 153.5013
9 | 1.265 | 0.00854 | -0.0308 | 148.1265
9.5 | 1.309 | 0.0092 | -0.0291 | 142.2826
10.5 | 1.3901 | 0.0107 | -0.0247 | 129.9159
11 | 1.4227 | 0.01165 | -0.0211 | 122.1202
11.5 | 1.452 | 0.01239 | -0.0168 | 117.1913
12 | 1.4715 | 0.01331 | -0.0109 | 110.556
12.5 | 1.4853 | 0.01448 | -0.0045 | 102.576
13 | 1.5003 | 0.01559 | 0.0013 | 96.2348
13.5 | 1.5327 | 0.01731 | 0.002 | 88.5442
14 | 1.5958 | 0.01982 | -0.005 | 80.5146
15 | 1.6073 | 0.02598 | 0.0011 | 61.8668
15.5 | 1.6167 | 0.03025 | 0.001 | 53.4446
16 | 1.6181 | 0.03546 | 0.0007 | 45.6317
16.5 | 1.6098 | 0.04173 | 0.0003 | 38.5766
17 | 1.6031 | 0.048 | -0.0005 | 33.3979
17.5 | 1.5851 | 0.05577 | -0.0017 | 28.4221
18 | 1.5671 | 0.06375 | -0.0032 | 24.582
18.5 | 1.5437 | 0.07254 | -0.005 | 21.2807
19 | 1.5194 | 0.08167 | -0.0072 | 18.6041
19.5 | 1.5051 | 0.08949 | -0.0091 | 16.8186
20 | 1.4793 | 0.09899 | -0.0116 | 14.9439

## 69. Re 4M Mach 0.25 (1)
BIGFOIL.COM POLAR EXPORT
e329
EPPLER 329 |  |  |  | Cl Max: | 1.538 | at alpha= | 11 | deg
JavaFoil+Calcfoil stall+Eppler ext transition |  |  |  | L/D Max: | 124.541 | at alpha= | 6 | deg
Re: | 4000000 |  |  | Cd Min: | 0.00561 | at alpha= | -0.5 | deg
Mach: | 0.25 |  |  | Cl=0 at alpha= | -2.7377 | deg
|  |  |  | @ Cl=0.1, Cd= | 0.00835
|  |  |  | @ Cl=0.4, Cd= | 0.0059155
|  |  |  | @ Cl=0.6, Cd= | 0.0065882
alpha (deg) | Cl | Cd | Cm | Cl/Cd
-11 | -0.153 | 0.0678 | -0.013 | -2.253
-10.5 | -0.194 | 0.06409 | -0.014 | -3.027
-10 | -0.228 | 0.0604 | -0.014 | -3.771
-9.5 | -0.255 | 0.05708 | -0.014 | -4.475
-9 | -0.277 | 0.05432 | -0.015 | -5.1
-8.5 | -0.292 | 0.05144 | -0.015 | -5.677
-8 | -0.3 | 0.04858 | -0.015 | -6.179
-7.5 | -0.301 | 0.04607 | -0.015 | -6.53
-7 | -0.294 | 0.0435 | -0.016 | -6.765
-6.5 | -0.281 | 0.04013 | -0.017 | -7.009
-6 | -0.321 | 0.00864 | -0.031 | -37.089
-5.5 | -0.286 | 0.00858 | -0.032 | -33.387
-5 | -0.245 | 0.00855 | -0.033 | -28.698
-4.5 | -0.198 | 0.00849 | -0.033 | -23.36
-4 | -0.146 | 0.00846 | -0.034 | -17.296
-3.5 | -0.091 | 0.0084 | -0.034 | -10.773
-3 | -0.032 | 0.00834 | -0.035 | -3.824
-2.5 | 0.029 | 0.00839 | -0.036 | 3.424
-2 | 0.091 | 0.00835 | -0.036 | 10.864
-1.5 | 0.153 | 0.00835 | -0.037 | 18.385
-1 | 0.217 | 0.00838 | -0.038 | 25.854
-0.5 | 0.28 | 0.00561 | -0.038 | 49.952
0 | 0.343 | 0.00575 | -0.039 | 59.562
0.5 | 0.405 | 0.00593 | -0.04 | 68.405
1 | 0.468 | 0.00613 | -0.04 | 76.333
1.5 | 0.53 | 0.00635 | -0.041 | 83.482
2 | 0.593 | 0.00656 | -0.042 | 90.276
2.5 | 0.655 | 0.00681 | -0.042 | 96.186
3 | 0.717 | 0.00668 | -0.043 | 107.363
3.5 | 0.779 | 0.00692 | -0.044 | 112.502
4 | 0.841 | 0.00724 | -0.044 | 116.175
4.5 | 0.902 | 0.00758 | -0.045 | 119.034
5 | 0.964 | 0.00792 | -0.046 | 121.625
5.5 | 1.025 | 0.00828 | -0.046 | 123.687
6 | 1.085 | 0.00871 | -0.047 | 124.541
6.5 | 1.145 | 0.00926 | -0.048 | 123.711
7 | 1.205 | 0.00978 | -0.048 | 123.164
7.5 | 1.264 | 0.0105 | -0.049 | 120.387
8 | 1.321 | 0.01123 | -0.05 | 117.62
8.5 | 1.377 | 0.01218 | -0.05 | 113.094
9 | 1.431 | 0.01339 | -0.051 | 106.827
9.5 | 1.482 | 0.01504 | -0.052 | 98.522
10 | 1.518 | 0.01408 | -0.052 | 107.796
10.5 | 1.533 | 0.01636 | -0.052 | 93.716
11 | 1.538 | 0.01878 | -0.052 | 81.885
11.5 | 1.533 | 0.02179 | -0.052 | 70.362
12 | 1.504 | 0.029 | -0.051 | 51.845
12.5 | 1.48 | 0.03219 | -0.051 | 45.991
13 | 1.443 | 0.03571 | -0.051 | 40.405
13.5 | 1.391 | 0.03967 | -0.052 | 35.074
14 | 1.325 | 0.04395 | -0.052 | 30.155
14.5 | 1.246 | 0.04882 | -0.052 | 25.515
15 | 1.153 | 0.0548 | -0.052 | 21.037
15.5 | 1.05 | 0.06074 | -0.052 | 17.294
16 | 0.939 | 0.06782 | -0.052 | 13.845

## 70. Re 4M Mach 0.25 (2)
BIGFOIL.COM POLAR EXPORT
e329
EPPLER 329 |  |  |  | Cl Max: | 1.5878 | at alpha= | 14.5 | deg
XFOIL ncrit=9 |  |  |  | L/D Max: | 157.865 | at alpha= | 7 | deg
Re: | 4000000 |  |  | Cd Min: | 0.11254 | at alpha= | 19.5 | deg
Mach: | 0.25 |  |  | Cl=0 at alpha= | -2.7891 | deg
|  |  |  | @ Cl=0.1, Cd= | 0.0073727
|  |  |  | @ Cl=0.4, Cd= | 0.0049098
|  |  |  | @ Cl=0.6, Cd= | 0.0052878
alpha (deg) | Cl | Cd | Cm | Cl/Cd
-10 | -0.2351 | 0.08196 | -0.0712 | -2.8685
-9.5 | -0.2408 | 0.0736 | -0.075 | -3.2717
-9 | -0.2687 | 0.06225 | -0.0833 | -4.3165
-8.5 | -0.2789 | 0.05774 | -0.0833 | -4.8303
-8 | -0.3135 | 0.05185 | -0.0775 | -6.0463
-7.5 | -0.318 | 0.04613 | -0.0735 | -6.8936
-5.5 | -0.2877 | 0.0116 | -0.0462 | -24.8017
-5 | -0.2373 | 0.0101 | -0.0442 | -23.495
-4.5 | -0.1852 | 0.00924 | -0.0426 | -20.0433
-4 | -0.1315 | 0.0087 | -0.0414 | -15.1149
-3.5 | -0.0797 | 0.00802 | -0.0398 | -9.9377
-3 | -0.0237 | 0.0078 | -0.0391 | -3.0385
-2.5 | 0.0325 | 0.0076 | -0.0384 | 4.2763
-2 | 0.0889 | 0.0074 | -0.0379 | 12.0135
-1.5 | 0.1458 | 0.00726 | -0.0375 | 20.0826
-0.5 | 0.2584 | 0.00691 | -0.0367 | 37.3951
0 | 0.3125 | 0.00657 | -0.036 | 47.5647
0.5 | 0.3481 | 0.00482 | -0.0323 | 72.2199
1 | 0.4059 | 0.00492 | -0.0321 | 82.5
1.5 | 0.4646 | 0.00502 | -0.0321 | 92.5498
2 | 0.5236 | 0.00515 | -0.0323 | 101.6699
2.5 | 0.5829 | 0.00525 | -0.0326 | 111.0286
3 | 0.6417 | 0.00538 | -0.0328 | 119.2751
3.5 | 0.7007 | 0.00551 | -0.033 | 127.1688
4 | 0.7593 | 0.00566 | -0.0332 | 134.1519
4.5 | 0.8178 | 0.00582 | -0.0333 | 140.5155
5 | 0.876 | 0.006 | -0.0334 | 146
5.5 | 0.9333 | 0.00622 | -0.0333 | 150.0482
6 | 0.9905 | 0.00644 | -0.0332 | 153.8043
6.5 | 1.0467 | 0.00668 | -0.0329 | 156.6916
7 | 1.1019 | 0.00698 | -0.0324 | 157.8653
7.5 | 1.156 | 0.00734 | -0.0317 | 157.4932
8 | 1.2085 | 0.00777 | -0.0307 | 155.5341
8.5 | 1.2589 | 0.0083 | -0.0294 | 151.6747
9 | 1.3055 | 0.00898 | -0.0274 | 145.3786
9.5 | 1.3502 | 0.00966 | -0.025 | 139.7723
10 | 1.3899 | 0.01048 | -0.0218 | 132.624
10.5 | 1.4265 | 0.01135 | -0.0181 | 125.6828
11 | 1.4456 | 0.01235 | -0.0111 | 117.0526
11.5 | 1.4707 | 0.01324 | -0.0055 | 111.0801
12 | 1.4827 | 0.01458 | 0.0016 | 101.6941
12.5 | 1.4902 | 0.01621 | 0.0086 | 91.9309
13 | 1.5043 | 0.01802 | 0.0133 | 83.4795
13.5 | 1.5658 | 0.0218 | 0.0051 | 71.8257
14.5 | 1.5878 | 0.03082 | 0.005 | 51.5185
15 | 1.5843 | 0.0368 | 0.0047 | 43.0516
15.5 | 1.5732 | 0.04359 | 0.0043 | 36.0908
16 | 1.5572 | 0.05104 | 0.0035 | 30.5094
16.5 | 1.5356 | 0.05932 | 0.0022 | 25.8867
17 | 1.5199 | 0.06718 | 0.0008 | 22.6243
17.5 | 1.4936 | 0.07639 | -0.0012 | 19.5523
18 | 1.4716 | 0.08524 | -0.0032 | 17.2642
18.5 | 1.4455 | 0.09474 | -0.0056 | 15.2575
19 | 1.4198 | 0.10415 | -0.0081 | 13.6323
19.5 | 1.4022 | 0.11254 | -0.0103 | 12.4596

## 71. Re 4M Mach 0.50 (1)
BIGFOIL.COM POLAR EXPORT
e329
EPPLER 329 |  |  |  | Cl Max: | 1.509 | at alpha= | 10 | deg
JavaFoil+Calcfoil stall+Eppler ext transition |  |  |  | L/D Max: | 117.401 | at alpha= | 5 | deg
Re: | 4000000 |  |  | Cd Min: | 0.0061 | at alpha= | 0 | deg
Mach: | 0.5 |  |  | Cl=0 at alpha= | -2.7385 | deg
|  |  |  | @ Cl=0.1, Cd= | 0.00887
|  |  |  | @ Cl=0.4, Cd= | 0.0061583
|  |  |  | @ Cl=0.6, Cd= | 0.0069101
alpha (deg) | Cl | Cd | Cm | Cl/Cd
-20 | -0.938 | 0.16379 | -0.011 | -5.726
-19.5 | -0.912 | 0.15795 | -0.012 | -5.771
-19 | -0.885 | 0.15388 | -0.012 | -5.753
-18.5 | -0.859 | 0.14851 | -0.012 | -5.784
-18 | -0.833 | 0.14543 | -0.012 | -5.725
-17.5 | -0.806 | 0.13676 | -0.012 | -5.897
-17 | -0.78 | 0.13316 | -0.013 | -5.858
-16.5 | -0.755 | 0.13125 | -0.013 | -5.749
-16 | -0.728 | 0.12426 | -0.013 | -5.857
-15.5 | -0.7 | 0.11995 | -0.013 | -5.836
-15 | -0.672 | 0.11579 | -0.013 | -5.801
-14.5 | -0.645 | 0.11153 | -0.013 | -5.78
-14 | -0.618 | 0.10676 | -0.013 | -5.785
-13.5 | -0.591 | 0.10386 | -0.013 | -5.688
-13 | -0.564 | 0.09937 | -0.013 | -5.673
-12.5 | -0.537 | 0.09633 | -0.014 | -5.573
-12 | -0.51 | 0.09308 | -0.014 | -5.478
-11.5 | -0.483 | 0.08946 | -0.014 | -5.398
-11 | -0.455 | 0.08232 | -0.014 | -5.529
-10.5 | -0.428 | 0.07365 | -0.014 | -5.814
-10 | -0.401 | 0.06651 | -0.015 | -6.034
-9.5 | -0.374 | 0.06142 | -0.015 | -6.094
-9 | -0.347 | 0.05686 | -0.016 | -6.105
-8.5 | -0.32 | 0.05274 | -0.016 | -6.066
-8 | -0.291 | 0.05745 | -0.015 | -5.068
-7.5 | -0.264 | 0.04982 | -0.015 | -5.295
-7 | -0.237 | 0.04511 | -0.017 | -5.258
-6.5 | -0.21 | 0.04254 | -0.018 | -4.931
-6 | -0.183 | 0.03891 | -0.02 | -4.7
-5.5 | -0.155 | 0.0375 | -0.02 | -4.127
-5 | -0.156 | 0.00913 | -0.037 | -17.138
-4.5 | -0.098 | 0.03579 | -0.017 | -2.742
-4 | -0.082 | 0.03347 | -0.019 | -2.457
-3.5 | -0.09 | 0.00904 | -0.039 | -10.008
-3 | -0.034 | 0.0089 | -0.039 | -3.802
-2.5 | 0.031 | 0.00887 | -0.04 | 3.528
-2 | 0.1 | 0.00887 | -0.041 | 11.288
-1.5 | 0.171 | 0.00877 | -0.041 | 19.434
-1 | 0.242 | 0.00887 | -0.042 | 27.248
-0.5 | 0.313 | 0.00882 | -0.043 | 35.46
0 | 0.383 | 0.0061 | -0.044 | 62.753
0.5 | 0.453 | 0.00634 | -0.044 | 71.401
1 | 0.522 | 0.00661 | -0.045 | 78.996
1.5 | 0.592 | 0.00688 | -0.046 | 86.012
2 | 0.661 | 0.00714 | -0.046 | 92.544
2.5 | 0.73 | 0.00706 | -0.047 | 103.503
3 | 0.799 | 0.00737 | -0.048 | 108.499
3.5 | 0.868 | 0.00778 | -0.049 | 111.626
4 | 0.937 | 0.00821 | -0.049 | 114.113
4.5 | 1.005 | 0.00866 | -0.05 | 116.017
5 | 1.073 | 0.00914 | -0.051 | 117.401
5.5 | 1.14 | 0.00979 | -0.052 | 116.398
6 | 1.206 | 0.01052 | -0.052 | 114.637
6.5 | 1.272 | 0.0113 | -0.053 | 112.529
7 | 1.335 | 0.01245 | -0.054 | 107.226
7.5 | 1.397 | 0.01389 | -0.055 | 100.596
8 | 1.446 | 0.01261 | -0.055 | 114.619
8.5 | 1.473 | 0.01569 | -0.055 | 93.874
9 | 1.495 | 0.01895 | -0.055 | 78.867
9.5 | 1.508 | 0.02286 | -0.054 | 65.997
10 | 1.509 | 0.02827 | -0.054 | 53.366
10.5 | 1.459 | 0.03448 | -0.054 | 42.32
11 | 1.134 | 0.04718 | -0.053 | 24.041
11.5 | 0.882 | 0.05833 | -0.052 | 15.114
12 | 0.905 | 0.06358 | -0.052 | 14.236
12.5 | 0.921 | 0.0775 | -0.051 | 11.883
13 | 0.953 | 0.0768 | -0.052 | 12.415
13.5 | 0.972 | 0.09012 | -0.051 | 10.788
14 | 1.003 | 0.08804 | -0.052 | 11.394
14.5 | 1.032 | 0.09488 | -0.052 | 10.882
15 | 1.009 | 0.12161 | -0.042 | 8.293

## 72. Re 4M Mach 0.50 (2)
BIGFOIL.COM POLAR EXPORT
e329
EPPLER 329 |  |  |  | Cl Max: | 1.4989 | at alpha= | 10.5 | deg
XFOIL ncrit=9 |  |  |  | L/D Max: | 156.955 | at alpha= | 6.5 | deg
Re: | 4000000 |  |  | Cd Min: | 0.22478 | at alpha= | -18 | deg
Mach: | 0.5 |  |  | Cl=0 at alpha= | -2.8509 | deg
|  |  |  | @ Cl=0.1, Cd= | 0.0079527
|  |  |  | @ Cl=0.4, Cd= | 0.0051022
|  |  |  | @ Cl=0.6, Cd= | 0.0055327
alpha (deg) | Cl | Cd | Cm | Cl/Cd
-18 | -0.542 | 0.22478 | 0.0167 | -2.4112
-17.5 | -0.5209 | 0.21775 | 0.0129 | -2.3922
-17 | -0.5004 | 0.2107 | 0.0093 | -2.3749
-16.5 | -0.4799 | 0.20379 | 0.0059 | -2.3549
-16 | -0.46 | 0.19662 | 0.0025 | -2.3395
-15.5 | -0.4406 | 0.18946 | -0.0007 | -2.3256
-15 | -0.4217 | 0.1824 | -0.0037 | -2.312
-14.5 | -0.4039 | 0.17524 | -0.0065 | -2.3048
-14 | -0.3865 | 0.16783 | -0.0091 | -2.3029
-13.5 | -0.357 | 0.15902 | -0.0161 | -2.245
-13 | -0.3371 | 0.1511 | -0.0198 | -2.231
-12.5 | -0.2157 | 0.13079 | -0.059 | -1.6492
-11 | -0.1796 | 0.11059 | -0.0652 | -1.624
-10.5 | -0.1656 | 0.10392 | -0.0679 | -1.5935
-10 | -0.1576 | 0.09588 | -0.0711 | -1.6437
-9.5 | -0.1474 | 0.08901 | -0.0738 | -1.656
-9 | -0.1421 | 0.08184 | -0.0768 | -1.7363
-8.5 | -0.1311 | 0.07577 | -0.0796 | -1.7302
-7.5 | -0.1336 | 0.05902 | -0.09 | -2.2636
-7 | -0.1539 | 0.05143 | -0.0922 | -2.9924
-6 | -0.1863 | 0.0404 | -0.0818 | -4.6114
-5.5 | -0.1814 | 0.03464 | -0.0762 | -5.2367
-4.5 | -0.1478 | 0.02338 | -0.0635 | -6.3216
-4 | -0.1179 | 0.01704 | -0.0566 | -6.919
-3.5 | -0.0746 | 0.01049 | -0.0507 | -7.1115
-3 | -0.0178 | 0.00891 | -0.0473 | -1.9978
-2.5 | 0.0419 | 0.00824 | -0.0448 | 5.085
-2 | 0.1046 | 0.00793 | -0.043 | 13.1904
-1.5 | 0.1678 | 0.00762 | -0.0416 | 22.021
-1 | 0.2323 | 0.00748 | -0.0406 | 31.0561
-0.5 | 0.296 | 0.0073 | -0.0396 | 40.5479
0 | 0.3587 | 0.00706 | -0.0386 | 50.8074
0.5 | 0.3927 | 0.00509 | -0.0332 | 77.1513
1 | 0.4587 | 0.0052 | -0.0326 | 88.2115
1.5 | 0.5262 | 0.00533 | -0.0324 | 98.7242
2 | 0.5938 | 0.00552 | -0.0322 | 107.5725
2.5 | 0.6621 | 0.00566 | -0.0322 | 116.9788
3 | 0.7296 | 0.00581 | -0.032 | 125.5766
3.5 | 0.7975 | 0.00597 | -0.0318 | 133.5846
4 | 0.865 | 0.00616 | -0.0313 | 140.4221
4.5 | 0.9322 | 0.00639 | -0.0306 | 145.8842
5 | 0.9998 | 0.00661 | -0.0298 | 151.2557
5.5 | 1.0662 | 0.0069 | -0.0287 | 154.5217
6 | 1.1317 | 0.00724 | -0.0271 | 156.3122
6.5 | 1.196 | 0.00762 | -0.0252 | 156.9554
7 | 1.2586 | 0.00804 | -0.0228 | 156.5423
7.5 | 1.3176 | 0.00856 | -0.0195 | 153.9252
8 | 1.3715 | 0.00921 | -0.0153 | 148.9142
8.5 | 1.4128 | 0.00997 | -0.0088 | 141.7051
9 | 1.4465 | 0.01096 | -0.0013 | 131.9799
9.5 | 1.4708 | 0.01225 | 0.0071 | 120.0653
10 | 1.4897 | 0.01387 | 0.0153 | 107.4045
10.5 | 1.4989 | 0.01625 | 0.023 | 92.24
11 | 1.4965 | 0.01998 | 0.0292 | 74.8999
11.5 | 1.4965 | 0.02449 | 0.0332 | 61.1066
12.5 | 1.4803 | 0.03798 | 0.0331 | 38.9758
13 | 1.4748 | 0.04881 | 0.024 | 30.2151
13.5 | 1.4703 | 0.05907 | 0.0164 | 24.8908

## 73. Re 5M Mach 0.00 (1)
BIGFOIL.COM POLAR EXPORT
e329
EPPLER 329 |  |  |  | Cl Max: | 1.55 | at alpha= | 11 | deg
JavaFoil+Calcfoil stall+Eppler ext transition |  |  |  | L/D Max: | 128.128 | at alpha= | 6.5 | deg
Re: | 5000000 |  |  | Cd Min: | 0.00535 | at alpha= | -0.5 | deg
Mach: | 0 |  |  | Cl=0 at alpha= | -2.7373 | deg
|  |  |  | @ Cl=0.1, Cd= | 0.008008
|  |  |  | @ Cl=0.4, Cd= | 0.0056845
|  |  |  | @ Cl=0.6, Cd= | 0.0063467
alpha (deg) | Cl | Cd | Cm | Cl/Cd
-13 | -0.356 | 0.07922 | -0.013 | -4.499
-12.5 | -0.367 | 0.0749 | -0.013 | -4.895
-12 | -0.375 | 0.07134 | -0.013 | -5.263
-11.5 | -0.383 | 0.06682 | -0.014 | -5.738
-11 | -0.389 | 0.06369 | -0.014 | -6.107
-10.5 | -0.393 | 0.06035 | -0.014 | -6.504
-10 | -0.394 | 0.0565 | -0.015 | -6.975
-9.5 | -0.392 | 0.05367 | -0.015 | -7.307
-9 | -0.386 | 0.05136 | -0.015 | -7.523
-8.5 | -0.379 | 0.0476 | -0.016 | -7.953
-8 | -0.445 | 0.00918 | -0.028 | -48.5
-7.5 | -0.427 | 0.00799 | -0.029 | -53.441
-7 | -0.401 | 0.00848 | -0.029 | -47.346
-6.5 | -0.37 | 0.00834 | -0.03 | -44.344
-6 | -0.333 | 0.00828 | -0.03 | -40.251
-5.5 | -0.292 | 0.00819 | -0.031 | -35.636
-5 | -0.246 | 0.00812 | -0.032 | -30.32
-4.5 | -0.197 | 0.00806 | -0.032 | -24.409
-4 | -0.144 | 0.00804 | -0.033 | -17.915
-3.5 | -0.089 | 0.00805 | -0.033 | -11.003
-3 | -0.031 | 0.008 | -0.034 | -3.887
-2.5 | 0.028 | 0.00795 | -0.035 | 3.511
-2 | 0.088 | 0.00801 | -0.035 | 10.991
-1.5 | 0.149 | 0.008 | -0.036 | 18.608
-1 | 0.21 | 0.00801 | -0.036 | 26.199
-0.5 | 0.271 | 0.00535 | -0.037 | 50.679
0 | 0.332 | 0.00548 | -0.038 | 60.524
0.5 | 0.393 | 0.00566 | -0.038 | 69.339
1 | 0.453 | 0.00587 | -0.039 | 77.176
1.5 | 0.514 | 0.00605 | -0.04 | 84.919
2 | 0.574 | 0.00626 | -0.04 | 91.622
2.5 | 0.634 | 0.00646 | -0.041 | 98.173
3 | 0.694 | 0.00633 | -0.042 | 109.758
3.5 | 0.755 | 0.0066 | -0.042 | 114.407
4 | 0.814 | 0.00689 | -0.043 | 118.257
4.5 | 0.874 | 0.00718 | -0.043 | 121.777
5 | 0.934 | 0.00747 | -0.044 | 125.084
5.5 | 0.993 | 0.00781 | -0.045 | 127.139
6 | 1.052 | 0.00823 | -0.045 | 127.771
6.5 | 1.111 | 0.00867 | -0.046 | 128.128
7 | 1.169 | 0.00916 | -0.047 | 127.512
7.5 | 1.226 | 0.00977 | -0.047 | 125.509
8 | 1.282 | 0.01043 | -0.048 | 123.003
8.5 | 1.337 | 0.01121 | -0.049 | 119.312
9 | 1.391 | 0.01218 | -0.049 | 114.197
9.5 | 1.442 | 0.01337 | -0.05 | 107.883
10 | 1.492 | 0.01468 | -0.051 | 101.581
10.5 | 1.53 | 0.01424 | -0.051 | 107.41
11 | 1.55 | 0.01509 | -0.052 | 102.741
11.5 | 1.55 | 0.01716 | -0.051 | 90.302
12 | 1.548 | 0.01974 | -0.051 | 78.446
12.5 | 1.545 | 0.02199 | -0.051 | 70.239
13 | 1.533 | 0.02459 | -0.052 | 62.355
13.5 | 1.504 | 0.03042 | -0.051 | 49.449
14 | 1.479 | 0.0337 | -0.051 | 43.885
14.5 | 1.447 | 0.03716 | -0.052 | 38.928
15 | 1.408 | 0.04085 | -0.052 | 34.474
15.5 | 1.364 | 0.04498 | -0.052 | 30.326
16 | 1.316 | 0.04932 | -0.052 | 26.681

## 74. Re 5M Mach 0.00 (2)
BIGFOIL.COM POLAR EXPORT
e329
EPPLER 329 |  |  |  | Cl Max: | 1.6509 | at alpha= | 16 | deg
XFOIL ncrit=9 |  |  |  | L/D Max: | 162.73 | at alpha= | 7.5 | deg
Re: | 5000000 |  |  | Cd Min: | 0.15108 | at alpha= | -14 | deg
Mach: | 0 |  |  | Cl=0 at alpha= | -2.7784 | deg
|  |  |  | @ Cl=0.1, Cd= | 0.0070205
|  |  |  | @ Cl=0.4, Cd= | 0.0046115
|  |  |  | @ Cl=0.6, Cd= | 0.0050123
alpha (deg) | Cl | Cd | Cm | Cl/Cd
-14 | -0.4184 | 0.15108 | -0.009 | -2.7694
-13.5 | -0.4059 | 0.14335 | -0.0127 | -2.8315
-13 | -0.3872 | 0.13504 | -0.0184 | -2.8673
-12.5 | -0.358 | 0.12758 | -0.0259 | -2.8061
-10.5 | -0.2646 | 0.08393 | -0.0695 | -3.1526
-10 | -0.2522 | 0.07832 | -0.0718 | -3.2201
-9 | -0.6105 | 0.01784 | -0.0526 | -34.2209
-8.5 | -0.5742 | 0.0155 | -0.0496 | -37.0452
-8 | -0.5331 | 0.01353 | -0.0472 | -39.4013
-7.5 | -0.4876 | 0.01214 | -0.0454 | -40.1647
-7 | -0.4416 | 0.01068 | -0.0435 | -41.3483
-6.5 | -0.3929 | 0.0098 | -0.0421 | -40.0918
-6 | -0.3425 | 0.00916 | -0.041 | -37.3908
-5.5 | -0.2913 | 0.00865 | -0.04 | -33.6763
-5 | -0.2391 | 0.00827 | -0.0392 | -28.9117
-4.5 | -0.1855 | 0.00802 | -0.0387 | -23.1297
-4 | -0.1314 | 0.00782 | -0.0383 | -16.8031
-3.5 | -0.0787 | 0.00747 | -0.0376 | -10.5355
-3 | -0.0242 | 0.00731 | -0.0373 | -3.3105
-2.5 | 0.0304 | 0.00716 | -0.037 | 4.2458
-2 | 0.0855 | 0.00706 | -0.0368 | 12.1105
-1.5 | 0.1405 | 0.00691 | -0.0365 | 20.3329
-1 | 0.1953 | 0.00678 | -0.0363 | 28.8053
-0.5 | 0.2496 | 0.00661 | -0.0361 | 37.761
0 | 0.3035 | 0.00635 | -0.0358 | 47.7953
0.5 | 0.3466 | 0.00521 | -0.0339 | 66.5259
1 | 0.3941 | 0.0046 | -0.0323 | 85.6739
1.5 | 0.4506 | 0.00471 | -0.0324 | 95.6688
2 | 0.5075 | 0.00482 | -0.0327 | 105.2905
2.5 | 0.5645 | 0.00495 | -0.033 | 114.0404
3 | 0.6215 | 0.00505 | -0.0334 | 123.0693
3.5 | 0.6779 | 0.00517 | -0.0337 | 131.1219
4 | 0.7344 | 0.00528 | -0.034 | 139.0909
4.5 | 0.79 | 0.00546 | -0.0342 | 144.6886
5 | 0.846 | 0.00559 | -0.0345 | 151.3417
5.5 | 0.9012 | 0.00579 | -0.0347 | 155.6477
6 | 0.9556 | 0.00601 | -0.0348 | 159.0017
6.5 | 1.0095 | 0.00627 | -0.0348 | 161.0048
7 | 1.0626 | 0.00655 | -0.0347 | 162.229
7.5 | 1.1147 | 0.00685 | -0.0344 | 162.7299
8 | 1.1647 | 0.00725 | -0.0338 | 160.6483
8.5 | 1.2133 | 0.00773 | -0.033 | 156.9599
9 | 1.2598 | 0.00831 | -0.0319 | 151.6005
9.5 | 1.304 | 0.00898 | -0.0304 | 145.2116
10 | 1.3463 | 0.00967 | -0.0286 | 139.2244
10.5 | 1.3874 | 0.01034 | -0.0266 | 134.1779
11 | 1.4211 | 0.01128 | -0.0234 | 125.984
11.5 | 1.4548 | 0.01207 | -0.0202 | 120.5302
12 | 1.4772 | 0.01283 | -0.0147 | 115.1364
12.5 | 1.4923 | 0.01389 | -0.0084 | 107.437
13 | 1.5109 | 0.01488 | -0.003 | 101.539
14 | 1.5701 | 0.01787 | 0.0001 | 87.8623
14.5 | 1.6317 | 0.02038 | -0.0069 | 80.0638
15 | 1.6319 | 0.02296 | -0.0019 | 71.0758
15.5 | 1.6446 | 0.02653 | -0.0014 | 61.9902
16 | 1.6509 | 0.03096 | -0.0013 | 53.3236
16.5 | 1.6489 | 0.03641 | -0.0016 | 45.287
17 | 1.647 | 0.04195 | -0.002 | 39.261
17.5 | 1.6316 | 0.04914 | -0.0029 | 33.2031
18 | 1.6181 | 0.05638 | -0.004 | 28.6999
18.5 | 1.5973 | 0.06473 | -0.0057 | 24.6763
19 | 1.5737 | 0.07358 | -0.0076 | 21.3876
19.5 | 1.559 | 0.08145 | -0.0095 | 19.1406
20 | 1.5355 | 0.09058 | -0.0119 | 16.9519

## 75. Re 5M Mach 0.10 (1)
BIGFOIL.COM POLAR EXPORT
e329
EPPLER 329 |  |  |  | Cl Max: | 1.549 | at alpha= | 11.5 | deg
JavaFoil+Calcfoil stall+Eppler ext transition |  |  |  | L/D Max: | 127.799 | at alpha= | 6.5 | deg
Re: | 5000000 |  |  | Cd Min: | 0.00536 | at alpha= | -0.5 | deg
Mach: | 0.1 |  |  | Cl=0 at alpha= | -2.7373 | deg
|  |  |  | @ Cl=0.1, Cd= | 0.00802
|  |  |  | @ Cl=0.4, Cd= | 0.0057058
|  |  |  | @ Cl=0.6, Cd= | 0.0063567
alpha (deg) | Cl | Cd | Cm | Cl/Cd
-12.5 | -0.336 | 0.07619 | -0.013 | -4.41
-12 | -0.348 | 0.0719 | -0.013 | -4.838
-11.5 | -0.358 | 0.06793 | -0.014 | -5.274
-11 | -0.367 | 0.06414 | -0.014 | -5.721
-10.5 | -0.374 | 0.06056 | -0.014 | -6.168
-10 | -0.378 | 0.05681 | -0.015 | -6.649
-9.5 | -0.378 | 0.05441 | -0.015 | -6.951
-9 | -0.375 | 0.05154 | -0.015 | -7.285
-8.5 | -0.369 | 0.04855 | -0.016 | -7.603
-8 | -0.367 | 0.03877 | -0.02 | -9.462
-7.5 | -0.421 | 0.00892 | -0.029 | -47.192
-7 | -0.398 | 0.00846 | -0.029 | -46.968
-6.5 | -0.368 | 0.00843 | -0.03 | -43.599
-6 | -0.332 | 0.00827 | -0.031 | -40.155
-5.5 | -0.292 | 0.0082 | -0.031 | -35.529
-5 | -0.246 | 0.00814 | -0.032 | -30.267
-4.5 | -0.197 | 0.00805 | -0.032 | -24.472
-4 | -0.144 | 0.00813 | -0.033 | -17.776
-3.5 | -0.089 | 0.00806 | -0.034 | -11.035
-3 | -0.031 | 0.008 | -0.034 | -3.903
-2.5 | 0.028 | 0.00804 | -0.035 | 3.489
-2 | 0.088 | 0.00802 | -0.035 | 11.031
-1.5 | 0.15 | 0.00802 | -0.036 | 18.65
-1 | 0.211 | 0.00802 | -0.037 | 26.307
-0.5 | 0.273 | 0.00536 | -0.037 | 50.861
0 | 0.334 | 0.00551 | -0.038 | 60.6
0.5 | 0.395 | 0.00569 | -0.039 | 69.367
1 | 0.455 | 0.00588 | -0.039 | 77.497
1.5 | 0.516 | 0.00607 | -0.04 | 84.963
2 | 0.577 | 0.00628 | -0.04 | 91.793
2.5 | 0.637 | 0.00648 | -0.041 | 98.292
3 | 0.698 | 0.00636 | -0.042 | 109.775
3.5 | 0.758 | 0.00662 | -0.042 | 114.544
4 | 0.818 | 0.00692 | -0.043 | 118.292
4.5 | 0.879 | 0.00721 | -0.044 | 121.811
5 | 0.938 | 0.00751 | -0.044 | 124.913
5.5 | 0.998 | 0.00786 | -0.045 | 126.966
6 | 1.057 | 0.00829 | -0.046 | 127.524
6.5 | 1.116 | 0.00873 | -0.046 | 127.799
7 | 1.174 | 0.00925 | -0.047 | 126.984
7.5 | 1.232 | 0.00987 | -0.048 | 124.817
8 | 1.288 | 0.01051 | -0.048 | 122.551
8.5 | 1.344 | 0.01131 | -0.049 | 118.759
9 | 1.397 | 0.01232 | -0.05 | 113.403
9.5 | 1.448 | 0.01354 | -0.05 | 106.957
10 | 1.498 | 0.01491 | -0.051 | 100.439
10.5 | 1.531 | 0.01457 | -0.051 | 105.031
11 | 1.547 | 0.01457 | -0.052 | 106.227
11.5 | 1.549 | 0.01764 | -0.051 | 87.808
12 | 1.546 | 0.02031 | -0.051 | 76.127
12.5 | 1.525 | 0.02605 | -0.051 | 58.547
13 | 1.513 | 0.02875 | -0.051 | 52.614
13.5 | 1.492 | 0.03137 | -0.051 | 47.578
14 | 1.463 | 0.03478 | -0.052 | 42.052
14.5 | 1.425 | 0.0384 | -0.052 | 37.12
15 | 1.382 | 0.04232 | -0.052 | 32.645
15.5 | 1.332 | 0.0465 | -0.052 | 28.638
16 | 1.277 | 0.05122 | -0.052 | 24.931
16.5 | 1.218 | 0.05625 | -0.052 | 21.66

## 76. Re 5M Mach 0.10 (2)
BIGFOIL.COM POLAR EXPORT
e329
EPPLER 329 |  |  |  | Cl Max: | 1.6446 | at alpha= | 16 | deg
XFOIL ncrit=9 |  |  |  | L/D Max: | 163.052 | at alpha= | 7.5 | deg
Re: | 5000000 |  |  | Cd Min: | 0.13559 | at alpha= | -13 | deg
Mach: | 0.1 |  |  | Cl=0 at alpha= | -2.7787 | deg
|  |  |  | @ Cl=0.1, Cd= | 0.0070321
|  |  |  | @ Cl=0.4, Cd= | 0.0046172
|  |  |  | @ Cl=0.6, Cd= | 0.0050206
alpha (deg) | Cl | Cd | Cm | Cl/Cd
-13 | -0.3836 | 0.13559 | -0.0188 | -2.8291
-12.5 | -0.3566 | 0.12835 | -0.0255 | -2.7783
-12 | -0.2831 | 0.11381 | -0.0495 | -2.4875
-11.5 | -0.2445 | 0.10338 | -0.0624 | -2.3651
-11 | -0.2386 | 0.09668 | -0.0649 | -2.4679
-10.5 | -0.2598 | 0.08483 | -0.0693 | -3.0626
-10 | -0.2463 | 0.07937 | -0.0715 | -3.1032
-9.5 | -0.2574 | 0.07037 | -0.0763 | -3.6578
-8 | -0.5303 | 0.01491 | -0.0491 | -35.5667
-7.5 | -0.4854 | 0.01336 | -0.0471 | -36.3323
-7 | -0.4417 | 0.01129 | -0.0448 | -39.1231
-6.5 | -0.3936 | 0.01016 | -0.0431 | -38.7402
-6 | -0.3435 | 0.00938 | -0.0418 | -36.6205
-5.5 | -0.2924 | 0.0088 | -0.0407 | -33.2273
-5 | -0.2401 | 0.00836 | -0.0397 | -28.7201
-4.5 | -0.1866 | 0.00806 | -0.0391 | -23.1514
-4 | -0.1322 | 0.00785 | -0.0386 | -16.8408
-3.5 | -0.0792 | 0.00749 | -0.0379 | -10.5741
-3 | -0.0243 | 0.00733 | -0.0375 | -3.3151
-2.5 | 0.0306 | 0.00718 | -0.0372 | 4.2618
-2 | 0.086 | 0.00707 | -0.0369 | 12.1641
-1.5 | 0.1414 | 0.00692 | -0.0367 | 20.4335
-1 | 0.1966 | 0.00679 | -0.0365 | 28.9543
-0.5 | 0.2511 | 0.00662 | -0.0362 | 37.9305
0.5 | 0.3486 | 0.00523 | -0.0339 | 66.6539
1 | 0.3963 | 0.00461 | -0.0324 | 85.9653
1.5 | 0.4531 | 0.00472 | -0.0325 | 95.9958
2 | 0.5105 | 0.00483 | -0.0327 | 105.6936
2.5 | 0.5677 | 0.00497 | -0.0331 | 114.2254
3 | 0.6252 | 0.00506 | -0.0334 | 123.5573
3.5 | 0.6819 | 0.00519 | -0.0337 | 131.3873
4 | 0.7388 | 0.0053 | -0.034 | 139.3962
4.5 | 0.7947 | 0.00548 | -0.0342 | 145.0182
5 | 0.8511 | 0.00562 | -0.0345 | 151.4413
5.5 | 0.9067 | 0.00581 | -0.0346 | 156.0585
6 | 0.9615 | 0.00604 | -0.0347 | 159.1887
6.5 | 1.0158 | 0.00629 | -0.0346 | 161.4944
7 | 1.0692 | 0.00659 | -0.0345 | 162.2458
7.5 | 1.1218 | 0.00688 | -0.0342 | 163.0523
8 | 1.1718 | 0.00731 | -0.0335 | 160.301
8.5 | 1.2208 | 0.00779 | -0.0326 | 156.7137
9 | 1.2675 | 0.00838 | -0.0313 | 151.253
9.5 | 1.3118 | 0.00905 | -0.0297 | 144.9503
10 | 1.3541 | 0.00976 | -0.0278 | 138.7398
10.5 | 1.3944 | 0.01047 | -0.0255 | 133.1805
11 | 1.4275 | 0.01142 | -0.0221 | 125
11.5 | 1.4587 | 0.01218 | -0.0182 | 119.7619
12 | 1.4799 | 0.01301 | -0.0124 | 113.751
12.5 | 1.4947 | 0.01411 | -0.006 | 105.932
13 | 1.5118 | 0.01519 | -0.0004 | 99.526
13.5 | 1.5214 | 0.01649 | 0.0057 | 92.262
14 | 1.5767 | 0.01866 | 0.0008 | 84.4962
15.5 | 1.6408 | 0.02848 | -0.0004 | 57.6124
16 | 1.6446 | 0.03332 | -0.0005 | 49.3577
16.5 | 1.6381 | 0.03935 | -0.0009 | 41.629
17 | 1.6328 | 0.04539 | -0.0014 | 35.9727
17.5 | 1.6142 | 0.05311 | -0.0025 | 30.3935
18 | 1.5978 | 0.06082 | -0.0039 | 26.271
18.5 | 1.5751 | 0.06951 | -0.0057 | 22.66
19 | 1.5513 | 0.07853 | -0.0078 | 19.7542
19.5 | 1.5353 | 0.08659 | -0.0098 | 17.7307
20 | 1.511 | 0.09598 | -0.0124 | 15.7429

## 77. Re 5M Mach 0.25 (1)
BIGFOIL.COM POLAR EXPORT
e329
EPPLER 329 |  |  |  | Cl Max: | 1.542 | at alpha= | 11 | deg
JavaFoil+Calcfoil stall+Eppler ext transition |  |  |  | L/D Max: | 126.524 | at alpha= | 6 | deg
Re: | 5000000 |  |  | Cd Min: | 0.00541 | at alpha= | -0.5 | deg
Mach: | 0.25 |  |  | Cl=0 at alpha= | -2.7377 | deg
|  |  |  | @ Cl=0.1, Cd= | 0.0081
|  |  |  | @ Cl=0.4, Cd= | 0.0057547
|  |  |  | @ Cl=0.6, Cd= | 0.0063665
alpha (deg) | Cl | Cd | Cm | Cl/Cd
-11.5 | -0.09 | 0.0705 | -0.014 | -1.273
-11 | -0.153 | 0.06649 | -0.014 | -2.302
-10.5 | -0.194 | 0.06296 | -0.014 | -3.086
-10 | -0.228 | 0.05896 | -0.015 | -3.873
-9.5 | -0.256 | 0.0558 | -0.015 | -4.59
-9 | -0.278 | 0.05286 | -0.015 | -5.257
-8.5 | -0.293 | 0.04973 | -0.016 | -5.897
-8 | -0.302 | 0.0466 | -0.017 | -6.477
-7.5 | -0.302 | 0.04432 | -0.017 | -6.822
-7 | -0.298 | 0.03979 | -0.019 | -7.487
-6.5 | -0.347 | 0.00864 | -0.031 | -40.149
-6 | -0.321 | 0.00844 | -0.031 | -37.998
-5.5 | -0.286 | 0.00839 | -0.032 | -34.128
-5 | -0.245 | 0.00834 | -0.033 | -29.436
-4.5 | -0.198 | 0.00827 | -0.033 | -23.991
-4 | -0.146 | 0.00822 | -0.034 | -17.8
-3.5 | -0.091 | 0.00816 | -0.034 | -11.094
-3 | -0.032 | 0.0081 | -0.035 | -3.937
-2.5 | 0.029 | 0.00814 | -0.036 | 3.528
-2 | 0.091 | 0.0081 | -0.036 | 11.19
-1.5 | 0.153 | 0.0081 | -0.037 | 18.941
-1 | 0.217 | 0.00815 | -0.038 | 26.581
-0.5 | 0.28 | 0.00541 | -0.038 | 51.774
0 | 0.343 | 0.00558 | -0.039 | 61.416
0.5 | 0.405 | 0.00577 | -0.04 | 70.269
1 | 0.468 | 0.00597 | -0.04 | 78.372
1.5 | 0.53 | 0.00618 | -0.041 | 85.856
2 | 0.593 | 0.00638 | -0.042 | 92.822
2.5 | 0.655 | 0.00626 | -0.042 | 104.62
3 | 0.717 | 0.00649 | -0.043 | 110.448
3.5 | 0.779 | 0.00679 | -0.044 | 114.7
4 | 0.841 | 0.0071 | -0.044 | 118.443
4.5 | 0.902 | 0.00742 | -0.045 | 121.648
5 | 0.964 | 0.00773 | -0.046 | 124.684
5.5 | 1.025 | 0.00815 | -0.046 | 125.759
6 | 1.085 | 0.00858 | -0.047 | 126.524
6.5 | 1.145 | 0.00906 | -0.048 | 126.392
7 | 1.205 | 0.00967 | -0.048 | 124.59
7.5 | 1.264 | 0.01036 | -0.049 | 121.946
8 | 1.321 | 0.01112 | -0.05 | 118.847
8.5 | 1.377 | 0.01209 | -0.05 | 113.919
9 | 1.431 | 0.01338 | -0.051 | 106.903
9.5 | 1.482 | 0.01475 | -0.052 | 100.448
10 | 1.52 | 0.01372 | -0.052 | 110.795
10.5 | 1.541 | 0.01355 | -0.052 | 113.707
11 | 1.542 | 0.01821 | -0.052 | 84.659
11.5 | 1.537 | 0.02105 | -0.052 | 73.021
12 | 1.509 | 0.02749 | -0.051 | 54.912
12.5 | 1.485 | 0.03057 | -0.052 | 48.587
13 | 1.448 | 0.0339 | -0.052 | 42.707
13.5 | 1.396 | 0.03773 | -0.052 | 36.995
14 | 1.33 | 0.04181 | -0.052 | 31.801
14.5 | 1.25 | 0.04655 | -0.052 | 26.843
15 | 1.156 | 0.0523 | -0.052 | 22.11
15.5 | 1.054 | 0.05795 | -0.052 | 18.184
16 | 0.942 | 0.06464 | -0.052 | 14.575

## 78. Re 5M Mach 0.25 (2)
BIGFOIL.COM POLAR EXPORT
e329
EPPLER 329 |  |  |  | Cl Max: | 1.6125 | at alpha= | 15 | deg
XFOIL ncrit=9 |  |  |  | L/D Max: | 163.152 | at alpha= | 6.5 | deg
Re: | 5000000 |  |  | Cd Min: | 0.23651 | at alpha= | -20 | deg
Mach: | 0.25 |  |  | Cl=0 at alpha= | -2.7817 | deg
|  |  |  | @ Cl=0.1, Cd= | 0.0071132
|  |  |  | @ Cl=0.4, Cd= | 0.0047684
|  |  |  | @ Cl=0.6, Cd= | 0.0050587
alpha (deg) | Cl | Cd | Cm | Cl/Cd
-20 | -0.587 | 0.23651 | 0.0279 | -2.4819
-19.5 | -0.5697 | 0.22965 | 0.0242 | -2.4807
-19 | -0.5522 | 0.22353 | 0.0207 | -2.4704
-18.5 | -0.5359 | 0.21596 | 0.0171 | -2.4815
-18 | -0.519 | 0.20956 | 0.0137 | -2.4766
-17.5 | -0.5023 | 0.20311 | 0.0105 | -2.473
-17 | -0.4863 | 0.19645 | 0.0074 | -2.4754
-16.5 | -0.4707 | 0.18974 | 0.0043 | -2.4808
-16 | -0.4557 | 0.18309 | 0.0015 | -2.4889
-15.5 | -0.4414 | 0.17645 | -0.0013 | -2.5016
-15 | -0.4273 | 0.16994 | -0.0038 | -2.5144
-14.5 | -0.4146 | 0.16312 | -0.0063 | -2.5417
-14 | -0.4084 | 0.15508 | -0.0088 | -2.6335
-13.5 | -0.3872 | 0.14662 | -0.0147 | -2.6408
-13 | -0.3648 | 0.13821 | -0.021 | -2.6395
-12.5 | -0.3453 | 0.13161 | -0.0251 | -2.6237
-10.5 | -0.2377 | 0.089 | -0.0686 | -2.6708
-10 | -0.2205 | 0.08408 | -0.0707 | -2.6225
-9.5 | -0.2256 | 0.0759 | -0.0742 | -2.9723
-9 | -0.2544 | 0.06421 | -0.0826 | -3.962
-8.5 | -0.2641 | 0.05792 | -0.0841 | -4.5597
-8 | -0.3021 | 0.05195 | -0.0782 | -5.8152
-7.5 | -0.3123 | 0.04548 | -0.0737 | -6.8668
-7 | -0.3143 | 0.03827 | -0.0684 | -8.2127
-6.5 | -0.3854 | 0.01531 | -0.0506 | -25.1731
-6 | -0.3441 | 0.01188 | -0.0472 | -28.9646
-5.5 | -0.2951 | 0.01012 | -0.0449 | -29.1601
-5 | -0.2438 | 0.00908 | -0.0431 | -26.8502
-4.5 | -0.1907 | 0.00845 | -0.0416 | -22.568
-4 | -0.1358 | 0.00806 | -0.0406 | -16.8486
-3.5 | -0.0813 | 0.00766 | -0.0395 | -10.6136
-3 | -0.0248 | 0.00745 | -0.0389 | -3.3289
-2.5 | 0.032 | 0.00726 | -0.0384 | 4.4077
-2 | 0.0891 | 0.00714 | -0.038 | 12.479
-1.5 | 0.146 | 0.007 | -0.0376 | 20.8571
-1 | 0.2033 | 0.00687 | -0.0373 | 29.5924
-0.5 | 0.2596 | 0.0067 | -0.0369 | 38.7463
0.5 | 0.3596 | 0.00529 | -0.0344 | 67.9773
1 | 0.4084 | 0.00466 | -0.0327 | 87.6395
1.5 | 0.4673 | 0.00478 | -0.0328 | 97.7615
2 | 0.5265 | 0.0049 | -0.0329 | 107.449
2.5 | 0.5858 | 0.00503 | -0.0332 | 116.4612
3 | 0.6452 | 0.00515 | -0.0335 | 125.2816
3.5 | 0.704 | 0.00528 | -0.0338 | 133.3333
4 | 0.7628 | 0.00541 | -0.034 | 140.9982
4.5 | 0.8212 | 0.00556 | -0.0341 | 147.6978
5 | 0.879 | 0.00576 | -0.0341 | 152.6042
5.5 | 0.937 | 0.00594 | -0.0341 | 157.7441
6 | 0.9941 | 0.00617 | -0.034 | 161.1183
6.5 | 1.0507 | 0.00644 | -0.0337 | 163.1522
7 | 1.1057 | 0.00678 | -0.0332 | 163.0826
7.5 | 1.1601 | 0.00712 | -0.0326 | 162.9354
8 | 1.2119 | 0.00757 | -0.0314 | 160.0925
8.5 | 1.2613 | 0.00814 | -0.0299 | 154.9509
9 | 1.3082 | 0.0088 | -0.0279 | 148.6591
9.5 | 1.3523 | 0.00954 | -0.0255 | 141.7505
10 | 1.3944 | 0.0103 | -0.0227 | 135.3786
10.5 | 1.432 | 0.01109 | -0.0191 | 129.1253
11 | 1.4535 | 0.01207 | -0.0125 | 120.4225
11.5 | 1.4765 | 0.01299 | -0.0065 | 113.6644
12 | 1.4936 | 0.01417 | 0 | 105.4058
12.5 | 1.503 | 0.01569 | 0.0069 | 95.7935
13 | 1.5113 | 0.01745 | 0.0131 | 86.6074
13.5 | 1.545 | 0.02033 | 0.0117 | 75.9961
14 | 1.6048 | 0.02448 | 0.0032 | 65.5556
15 | 1.6125 | 0.03466 | 0.0036 | 46.5234
15.5 | 1.6011 | 0.04142 | 0.0033 | 38.6552
16 | 1.5864 | 0.04866 | 0.0026 | 32.6017
16.5 | 1.563 | 0.0571 | 0.0014 | 27.373
17 | 1.5475 | 0.06489 | 0 | 23.8481
17.5 | 1.5214 | 0.07406 | -0.0019 | 20.5428
18 | 1.4975 | 0.08321 | -0.0041 | 17.9966
18.5 | 1.4744 | 0.09232 | -0.0064 | 15.9705
19 | 1.444 | 0.10253 | -0.0093 | 14.0837
19.5 | 1.4289 | 0.11081 | -0.0117 | 12.895

## 79. Re 5M Mach 0.50 (1)
BIGFOIL.COM POLAR EXPORT
e329
EPPLER 329 |  |  |  | Cl Max: | 1.513 | at alpha= | 10 | deg
JavaFoil+Calcfoil stall+Eppler ext transition |  |  |  | L/D Max: | 119.232 | at alpha= | 5 | deg
Re: | 5000000 |  |  | Cd Min: | 0.00592 | at alpha= | 0 | deg
Mach: | 0.5 |  |  | Cl=0 at alpha= | -2.7385 | deg
|  |  |  | @ Cl=0.1, Cd= | 0.00852
|  |  |  | @ Cl=0.4, Cd= | 0.0059807
|  |  |  | @ Cl=0.6, Cd= | 0.0066572
alpha (deg) | Cl | Cd | Cm | Cl/Cd
-20 | -0.939 | 0.15993 | -0.012 | -5.871
-19.5 | -0.912 | 0.15551 | -0.012 | -5.865
-19 | -0.886 | 0.15126 | -0.012 | -5.855
-18.5 | -0.859 | 0.14539 | -0.012 | -5.911
-18 | -0.833 | 0.14158 | -0.012 | -5.884
-17.5 | -0.807 | 0.13554 | -0.012 | -5.952
-17 | -0.78 | 0.13001 | -0.013 | -6.002
-16.5 | -0.755 | 0.12935 | -0.013 | -5.835
-16 | -0.728 | 0.12222 | -0.013 | -5.957
-15.5 | -0.701 | 0.11697 | -0.013 | -5.991
-15 | -0.673 | 0.11265 | -0.013 | -5.97
-14.5 | -0.645 | 0.10952 | -0.013 | -5.889
-14 | -0.618 | 0.10451 | -0.013 | -5.913
-13.5 | -0.591 | 0.09945 | -0.013 | -5.942
-13 | -0.564 | 0.09735 | -0.013 | -5.793
-12.5 | -0.537 | 0.09223 | -0.014 | -5.823
-12 | -0.51 | 0.08896 | -0.014 | -5.734
-11.5 | -0.483 | 0.08667 | -0.014 | -5.574
-11 | -0.456 | 0.07975 | -0.014 | -5.712
-10.5 | -0.429 | 0.07212 | -0.015 | -5.943
-10 | -0.402 | 0.06507 | -0.015 | -6.174
-9.5 | -0.375 | 0.06017 | -0.016 | -6.227
-9 | -0.348 | 0.05571 | -0.016 | -6.238
-8.5 | -0.321 | 0.05156 | -0.017 | -6.218
-8 | -0.291 | 0.05706 | -0.015 | -5.104
-7.5 | -0.264 | 0.04922 | -0.015 | -5.361
-7 | -0.238 | 0.04413 | -0.018 | -5.386
-6.5 | -0.211 | 0.04116 | -0.019 | -5.117
-6 | -0.223 | 0.00927 | -0.035 | -24.089
-5.5 | -0.19 | 0.00904 | -0.036 | -20.956
-5 | -0.156 | 0.00895 | -0.037 | -17.486
-4.5 | -0.099 | 0.03401 | -0.02 | -2.908
-4 | -0.102 | 0.00876 | -0.038 | -11.626
-3.5 | -0.09 | 0.00869 | -0.039 | -10.415
-3 | -0.034 | 0.00865 | -0.039 | -3.915
-2.5 | 0.031 | 0.00863 | -0.04 | 3.624
-2 | 0.1 | 0.00852 | -0.041 | 11.745
-1.5 | 0.171 | 0.0085 | -0.041 | 20.066
-1 | 0.242 | 0.00859 | -0.042 | 28.11
-0.5 | 0.313 | 0.00855 | -0.043 | 36.59
0 | 0.383 | 0.00592 | -0.044 | 64.662
0.5 | 0.453 | 0.00617 | -0.044 | 73.318
1 | 0.522 | 0.00643 | -0.045 | 81.234
1.5 | 0.592 | 0.00667 | -0.046 | 88.679
2 | 0.661 | 0.00656 | -0.046 | 100.821
2.5 | 0.73 | 0.00684 | -0.047 | 106.735
3 | 0.799 | 0.00722 | -0.048 | 110.709
3.5 | 0.868 | 0.00763 | -0.049 | 113.866
4 | 0.937 | 0.00802 | -0.049 | 116.847
4.5 | 1.005 | 0.00844 | -0.05 | 119.111
5 | 1.073 | 0.009 | -0.051 | 119.232
5.5 | 1.14 | 0.00963 | -0.052 | 118.398
6 | 1.206 | 0.01029 | -0.052 | 117.222
6.5 | 1.272 | 0.0112 | -0.053 | 113.579
7 | 1.335 | 0.01228 | -0.054 | 108.731
7.5 | 1.397 | 0.01372 | -0.055 | 101.867
8 | 1.446 | 0.01249 | -0.055 | 115.843
8.5 | 1.475 | 0.01551 | -0.055 | 95.095
9 | 1.497 | 0.01853 | -0.055 | 80.787
9.5 | 1.511 | 0.02225 | -0.054 | 67.934
10 | 1.513 | 0.02713 | -0.054 | 55.764
10.5 | 1.463 | 0.03306 | -0.054 | 44.259
11 | 1.137 | 0.04521 | -0.053 | 25.157
11.5 | 0.885 | 0.05566 | -0.052 | 15.893
12 | 0.91 | 0.06017 | -0.052 | 15.126
12.5 | 0.925 | 0.07385 | -0.051 | 12.522
13 | 0.96 | 0.07204 | -0.052 | 13.32
13.5 | 0.976 | 0.08574 | -0.051 | 11.387
14 | 1.013 | 0.081 | -0.053 | 12.502
14.5 | 1.038 | 0.08964 | -0.053 | 11.575
15 | 1.055 | 0.09566 | -0.052 | 11.026

## 80. Re 5M Mach 0.50 (2)
BIGFOIL.COM POLAR EXPORT
e329
EPPLER 329 |  |  |  | Cl Max: | 1.5187 | at alpha= | 11.5 | deg
XFOIL ncrit=9 |  |  |  | L/D Max: | 164.993 | at alpha= | 6.5 | deg
Re: | 5000000 |  |  | Cd Min: | 0.06603 | at alpha= | 14 | deg
Mach: | 0.5 |  |  | Cl=0 at alpha= | -2.839 | deg
|  |  |  | @ Cl=0.1, Cd= | 0.0075585
|  |  |  | @ Cl=0.4, Cd= | 0.0057576
|  |  |  | @ Cl=0.6, Cd= | 0.0052153
alpha (deg) | Cl | Cd | Cm | Cl/Cd
-5 | -0.1656 | 0.02887 | -0.0706 | -5.7361
-4.5 | -0.1497 | 0.02286 | -0.0635 | -6.5486
-3 | -0.019 | 0.00854 | -0.0472 | -2.2248
-2.5 | 0.04 | 0.00783 | -0.0445 | 5.1086
-2 | 0.1041 | 0.00754 | -0.043 | 13.8064
-1.5 | 0.1686 | 0.00736 | -0.0418 | 22.9076
-1 | 0.2333 | 0.00719 | -0.0409 | 32.4478
-0.5 | 0.2978 | 0.00704 | -0.04 | 42.3011
0 | 0.3612 | 0.00684 | -0.0392 | 52.807
0.5 | 0.4078 | 0.00554 | -0.0359 | 73.6101
1 | 0.4621 | 0.00492 | -0.0333 | 93.9228
1.5 | 0.5301 | 0.0051 | -0.0333 | 103.9412
2 | 0.5979 | 0.00521 | -0.0331 | 114.7601
2.5 | 0.6657 | 0.00538 | -0.033 | 123.7361
3 | 0.7346 | 0.00551 | -0.033 | 133.3212
3.5 | 0.8022 | 0.00571 | -0.0327 | 140.4904
4 | 0.8706 | 0.00589 | -0.0324 | 147.8098
4.5 | 0.9383 | 0.00609 | -0.0318 | 154.0722
5.5 | 1.0723 | 0.00659 | -0.0298 | 162.7162
6 | 1.1383 | 0.00691 | -0.0284 | 164.7323
6.5 | 1.2028 | 0.00729 | -0.0264 | 164.9931
7 | 1.2654 | 0.00774 | -0.024 | 163.4884
7.5 | 1.3246 | 0.0083 | -0.0208 | 159.5904
8 | 1.38 | 0.00893 | -0.0167 | 154.5353
8.5 | 1.4219 | 0.00969 | -0.0103 | 146.7389
9.5 | 1.4808 | 0.01189 | 0.0058 | 124.5416
10 | 1.5007 | 0.01342 | 0.0141 | 111.8256
10.5 | 1.513 | 0.01556 | 0.022 | 97.2365
11.5 | 1.5187 | 0.02305 | 0.0328 | 65.8872
12 | 1.5023 | 0.02908 | 0.0358 | 51.6609
12.5 | 1.4878 | 0.03523 | 0.0381 | 42.2311
13 | 1.4762 | 0.04501 | 0.0317 | 32.7972
13.5 | 1.4762 | 0.05521 | 0.0233 | 26.7379
14 | 1.4649 | 0.06603 | 0.0157 | 22.1854

## 81. Re 6M Mach 0.00 (1)
BIGFOIL.COM POLAR EXPORT
e329
EPPLER 329 |  |  |  | Cl Max: | 1.554 | at alpha= | 11.5 | deg
JavaFoil+Calcfoil stall+Eppler ext transition |  |  |  | L/D Max: | 129.809 | at alpha= | 6.5 | deg
Re: | 6000000 |  |  | Cd Min: | 0.0052 | at alpha= | -0.5 | deg
Mach: | 0 |  |  | Cl=0 at alpha= | -2.7373 | deg
|  |  |  | @ Cl=0.1, Cd= | 0.007808
|  |  |  | @ Cl=0.4, Cd= | 0.0055822
|  |  |  | @ Cl=0.6, Cd= | 0.0060637
alpha (deg) | Cl | Cd | Cm | Cl/Cd
-13.5 | -0.346 | 0.08218 | -0.013 | -4.21
-13 | -0.357 | 0.07796 | -0.013 | -4.579
-12.5 | -0.367 | 0.07363 | -0.014 | -4.987
-12 | -0.376 | 0.07006 | -0.014 | -5.368
-11.5 | -0.385 | 0.06495 | -0.015 | -5.923
-11 | -0.39 | 0.06205 | -0.015 | -6.287
-10.5 | -0.394 | 0.05816 | -0.015 | -6.779
-10 | -0.396 | 0.05384 | -0.016 | -7.364
-9.5 | -0.395 | 0.05054 | -0.017 | -7.822
-9 | -0.389 | 0.04841 | -0.017 | -8.045
-8.5 | -0.46 | 0.00935 | -0.027 | -49.169
-8 | -0.448 | 0.00892 | -0.028 | -50.2
-7.5 | -0.427 | 0.00781 | -0.029 | -54.68
-7 | -0.401 | 0.00832 | -0.029 | -48.258
-6.5 | -0.37 | 0.00816 | -0.03 | -45.32
-6 | -0.333 | 0.00809 | -0.03 | -41.184
-5.5 | -0.292 | 0.008 | -0.031 | -36.477
-5 | -0.246 | 0.00793 | -0.032 | -31.04
-4.5 | -0.197 | 0.00787 | -0.032 | -25
-4 | -0.144 | 0.00784 | -0.033 | -18.379
-3.5 | -0.089 | 0.00786 | -0.033 | -11.268
-3 | -0.031 | 0.0078 | -0.034 | -3.985
-2.5 | 0.028 | 0.00783 | -0.035 | 3.564
-2 | 0.088 | 0.00781 | -0.035 | 11.273
-1.5 | 0.149 | 0.0078 | -0.036 | 19.077
-1 | 0.21 | 0.00782 | -0.036 | 26.858
-0.5 | 0.271 | 0.0052 | -0.037 | 52.174
0 | 0.332 | 0.00538 | -0.038 | 61.758
0.5 | 0.393 | 0.00556 | -0.038 | 70.641
1 | 0.453 | 0.00575 | -0.039 | 78.785
1.5 | 0.514 | 0.00592 | -0.04 | 86.693
2 | 0.574 | 0.00612 | -0.04 | 93.804
2.5 | 0.634 | 0.00599 | -0.041 | 105.886
3 | 0.694 | 0.00624 | -0.042 | 111.364
3.5 | 0.755 | 0.00651 | -0.042 | 115.964
4 | 0.814 | 0.00678 | -0.043 | 120.182
4.5 | 0.874 | 0.00705 | -0.043 | 123.975
5 | 0.934 | 0.00736 | -0.044 | 126.866
5.5 | 0.993 | 0.00775 | -0.045 | 128.192
6 | 1.052 | 0.00813 | -0.045 | 129.374
6.5 | 1.111 | 0.00856 | -0.046 | 129.809
7 | 1.169 | 0.0091 | -0.047 | 128.446
7.5 | 1.226 | 0.00968 | -0.047 | 126.694
8 | 1.282 | 0.01035 | -0.048 | 123.918
8.5 | 1.337 | 0.01114 | -0.049 | 120.102
9 | 1.391 | 0.01219 | -0.049 | 114.132
9.5 | 1.442 | 0.01322 | -0.05 | 109.116
10 | 1.492 | 0.01442 | -0.051 | 103.455
10.5 | 1.534 | 0.01594 | -0.051 | 96.216
11 | 1.551 | 0.0149 | -0.052 | 104.086
11.5 | 1.554 | 0.01657 | -0.051 | 93.783
12 | 1.554 | 0.01888 | -0.051 | 82.306
12.5 | 1.549 | 0.02107 | -0.052 | 73.54
13 | 1.537 | 0.02367 | -0.052 | 64.926
13.5 | 1.509 | 0.02903 | -0.052 | 51.98
14 | 1.483 | 0.03223 | -0.052 | 46.012
14.5 | 1.451 | 0.03554 | -0.052 | 40.826
15 | 1.412 | 0.03914 | -0.052 | 36.079
15.5 | 1.368 | 0.04309 | -0.052 | 31.748
16 | 1.319 | 0.04735 | -0.052 | 27.859
16.5 | 1.267 | 0.05185 | -0.053 | 24.439

## 82. Re 6M Mach 0.00 (2)
BIGFOIL.COM POLAR EXPORT
e329
EPPLER 329 |  |  |  | Cl Max: | 1.67 | at alpha= | 16 | deg
XFOIL ncrit=9 |  |  |  | L/D Max: | 166.022 | at alpha= | 7 | deg
Re: | 6000000 |  |  | Cd Min: | 0.10217 | at alpha= | -11.5 | deg
Mach: | 0 |  |  | Cl=0 at alpha= | -2.7727 | deg
|  |  |  | @ Cl=0.1, Cd= | 0.0067963
|  |  |  | @ Cl=0.4, Cd= | 0.0044652
|  |  |  | @ Cl=0.6, Cd= | 0.004821
alpha (deg) | Cl | Cd | Cm | Cl/Cd
-11.5 | -0.252 | 0.10217 | -0.0629 | -2.4665
-11 | -0.2617 | 0.09161 | -0.0668 | -2.8567
-10.5 | -0.269 | 0.08269 | -0.0704 | -3.2531
-10 | -0.2505 | 0.07851 | -0.0721 | -3.1907
-9.5 | -0.6674 | 0.01699 | -0.0525 | -39.2819
-9 | -0.6401 | 0.01335 | -0.0481 | -47.9476
-8.5 | -0.5891 | 0.0131 | -0.0472 | -44.9695
-8 | -0.5451 | 0.01158 | -0.0452 | -47.0725
-7.5 | -0.4972 | 0.01058 | -0.0437 | -46.9943
-7 | -0.4488 | 0.00964 | -0.0423 | -46.556
-6.5 | -0.3985 | 0.00903 | -0.0411 | -44.1307
-6 | -0.347 | 0.00855 | -0.0402 | -40.5848
-5.5 | -0.2948 | 0.00816 | -0.0394 | -36.1275
-5 | -0.2417 | 0.00786 | -0.0388 | -30.7506
-4.5 | -0.1876 | 0.00765 | -0.0383 | -24.5229
-4 | -0.1331 | 0.00749 | -0.038 | -17.7704
-3.5 | -0.0796 | 0.00722 | -0.0375 | -11.0249
-3 | -0.025 | 0.00708 | -0.0372 | -3.5311
-2.5 | 0.03 | 0.00693 | -0.0369 | 4.329
-2 | 0.0855 | 0.00682 | -0.0368 | 12.5367
-1.5 | 0.1406 | 0.00673 | -0.0366 | 20.8915
-1 | 0.1959 | 0.0066 | -0.0365 | 29.6818
-0.5 | 0.2507 | 0.00644 | -0.0363 | 38.9286
0 | 0.305 | 0.00625 | -0.0361 | 48.8
0.5 | 0.3539 | 0.00555 | -0.0351 | 63.7658
1 | 0.3958 | 0.00446 | -0.0327 | 88.7444
1.5 | 0.4525 | 0.00453 | -0.0329 | 99.8896
2 | 0.5092 | 0.00464 | -0.0331 | 109.7414
2.5 | 0.5663 | 0.00475 | -0.0334 | 119.2211
3 | 0.6233 | 0.00487 | -0.0338 | 127.9877
3.5 | 0.6802 | 0.005 | -0.0342 | 136.04
4 | 0.7366 | 0.00515 | -0.0345 | 143.0291
4.5 | 0.7928 | 0.00527 | -0.0348 | 150.4364
5 | 0.8481 | 0.00544 | -0.035 | 155.9007
5.5 | 0.9029 | 0.00564 | -0.0351 | 160.0887
6 | 0.9575 | 0.00586 | -0.0352 | 163.3959
6.5 | 1.0114 | 0.0061 | -0.0352 | 165.8033
7 | 1.0642 | 0.00641 | -0.035 | 166.0218
7.5 | 1.1162 | 0.00675 | -0.0348 | 165.363
8 | 1.1669 | 0.00715 | -0.0343 | 163.2028
8.5 | 1.2145 | 0.00767 | -0.0333 | 158.3442
9 | 1.2613 | 0.00821 | -0.0322 | 153.6297
9.5 | 1.3054 | 0.00887 | -0.0307 | 147.1702
10 | 1.3487 | 0.00953 | -0.0291 | 141.5215
10.5 | 1.3911 | 0.01017 | -0.0273 | 136.7847
11 | 1.4251 | 0.01109 | -0.0241 | 128.5032
11.5 | 1.4582 | 0.01192 | -0.0208 | 122.3322
12 | 1.4834 | 0.01262 | -0.0158 | 117.5436
12.5 | 1.499 | 0.01364 | -0.0095 | 109.8974
13 | 1.5187 | 0.01458 | -0.0043 | 104.1632
13.5 | 1.5341 | 0.01571 | 0.0012 | 97.6512
14 | 1.551 | 0.01709 | 0.0053 | 90.7548
14.5 | 1.6177 | 0.0193 | -0.0022 | 83.8187
15.5 | 1.6623 | 0.0253 | -0.0027 | 65.7036
16 | 1.67 | 0.0295 | -0.0024 | 56.6102
16.5 | 1.6686 | 0.03477 | -0.0024 | 47.9896
17 | 1.6689 | 0.04002 | -0.0028 | 41.7016
17.5 | 1.6566 | 0.04678 | -0.0035 | 35.4126
18 | 1.6417 | 0.05412 | -0.0046 | 30.3344
18.5 | 1.6245 | 0.06192 | -0.006 | 26.2355
19 | 1.5974 | 0.07115 | -0.008 | 22.4512
19.5 | 1.581 | 0.07927 | -0.01 | 19.9445
20 | 1.5632 | 0.08758 | -0.0121 | 17.8488

## 83. Re 6M Mach 0.10 (1)
BIGFOIL.COM POLAR EXPORT
e329
EPPLER 329 |  |  |  | Cl Max: | 1.553 | at alpha= | 11.5 | deg
JavaFoil+Calcfoil stall+Eppler ext transition |  |  |  | L/D Max: | 129.416 | at alpha= | 6.5 | deg
Re: | 6000000 |  |  | Cd Min: | 0.00522 | at alpha= | -0.5 | deg
Mach: | 0.1 |  |  | Cl=0 at alpha= | -2.7373 | deg
|  |  |  | @ Cl=0.1, Cd= | 0.0078339
|  |  |  | @ Cl=0.4, Cd= | 0.0055867
|  |  |  | @ Cl=0.6, Cd= | 0.0060902
alpha (deg) | Cl | Cd | Cm | Cl/Cd
-13 | -0.324 | 0.07848 | -0.013 | -4.13
-12.5 | -0.337 | 0.07483 | -0.013 | -4.498
-12 | -0.348 | 0.07061 | -0.014 | -4.934
-11.5 | -0.359 | 0.06663 | -0.014 | -5.386
-11 | -0.368 | 0.06287 | -0.015 | -5.849
-10.5 | -0.375 | 0.05892 | -0.015 | -6.36
-10 | -0.38 | 0.05453 | -0.016 | -6.963
-9.5 | -0.38 | 0.05224 | -0.016 | -7.279
-9 | -0.378 | 0.04893 | -0.017 | -7.727
-8.5 | -0.374 | 0.04401 | -0.018 | -8.499
-8 | -0.438 | 0.00902 | -0.028 | -48.582
-7.5 | -0.422 | 0.00784 | -0.029 | -53.747
-7 | -0.398 | 0.00832 | -0.029 | -47.792
-6.5 | -0.368 | 0.00825 | -0.03 | -44.547
-6 | -0.332 | 0.00808 | -0.031 | -41.091
-5.5 | -0.292 | 0.00802 | -0.031 | -36.353
-5 | -0.246 | 0.00793 | -0.032 | -31.069
-4.5 | -0.197 | 0.00786 | -0.032 | -25.068
-4 | -0.144 | 0.00793 | -0.033 | -18.212
-3.5 | -0.089 | 0.00787 | -0.034 | -11.302
-3 | -0.031 | 0.00782 | -0.034 | -3.994
-2.5 | 0.028 | 0.00784 | -0.035 | 3.578
-2 | 0.088 | 0.00783 | -0.035 | 11.29
-1.5 | 0.15 | 0.00785 | -0.036 | 19.05
-1 | 0.211 | 0.00784 | -0.037 | 26.905
-0.5 | 0.273 | 0.00522 | -0.037 | 52.198
0 | 0.334 | 0.00539 | -0.038 | 61.894
0.5 | 0.395 | 0.00557 | -0.039 | 70.879
1 | 0.455 | 0.00577 | -0.039 | 78.97
1.5 | 0.516 | 0.00594 | -0.04 | 86.871
2 | 0.577 | 0.00614 | -0.04 | 93.975
2.5 | 0.637 | 0.00601 | -0.041 | 106.044
3 | 0.698 | 0.00626 | -0.042 | 111.442
3.5 | 0.758 | 0.00654 | -0.042 | 116.005
4 | 0.818 | 0.00681 | -0.043 | 120.213
4.5 | 0.879 | 0.00708 | -0.044 | 124.005
5 | 0.938 | 0.00741 | -0.044 | 126.638
5.5 | 0.998 | 0.00779 | -0.045 | 128.054
6 | 1.057 | 0.00819 | -0.046 | 129.162
6.5 | 1.116 | 0.00862 | -0.046 | 129.416
7 | 1.174 | 0.00918 | -0.047 | 127.958
7.5 | 1.232 | 0.00978 | -0.048 | 125.932
8 | 1.288 | 0.01046 | -0.048 | 123.146
8.5 | 1.344 | 0.01127 | -0.049 | 119.194
9 | 1.397 | 0.01231 | -0.05 | 113.487
9.5 | 1.448 | 0.0134 | -0.05 | 108.09
10 | 1.498 | 0.01464 | -0.051 | 102.309
10.5 | 1.535 | 0.0142 | -0.051 | 108.045
11 | 1.552 | 0.01426 | -0.052 | 108.869
11.5 | 1.553 | 0.01702 | -0.052 | 91.255
12 | 1.551 | 0.01944 | -0.052 | 79.756
12.5 | 1.53 | 0.02486 | -0.051 | 61.571
13 | 1.517 | 0.02746 | -0.051 | 55.257
13.5 | 1.497 | 0.02996 | -0.052 | 49.974
14 | 1.467 | 0.03328 | -0.052 | 44.083
14.5 | 1.429 | 0.03677 | -0.052 | 38.874
15 | 1.385 | 0.04055 | -0.052 | 34.162
15.5 | 1.335 | 0.0446 | -0.052 | 29.939
16 | 1.28 | 0.0491 | -0.052 | 26.078
16.5 | 1.222 | 0.05397 | -0.053 | 22.636

## 84. Re 6M Mach 0.10 (2)
BIGFOIL.COM POLAR EXPORT
e329
EPPLER 329 |  |  |  | Cl Max: | 1.665 | at alpha= | 16 | deg
XFOIL ncrit=9 |  |  |  | L/D Max: | 166.273 | at alpha= | 7 | deg
Re: | 6000000 |  |  | Cd Min: | 0.11677 | at alpha= | -12.5 | deg
Mach: | 0.1 |  |  | Cl=0 at alpha= | -2.7731 | deg
|  |  |  | @ Cl=0.1, Cd= | 0.0068073
|  |  |  | @ Cl=0.4, Cd= | 0.0044725
|  |  |  | @ Cl=0.6, Cd= | 0.0048289
alpha (deg) | Cl | Cd | Cm | Cl/Cd
-12.5 | -0.338 | 0.11677 | -0.0406 | -2.8946
-12 | -0.2729 | 0.10456 | -0.062 | -2.61
-11.5 | -0.249 | 0.10286 | -0.0628 | -2.4208
-11 | -0.258 | 0.09236 | -0.0667 | -2.7934
-10.5 | -0.2642 | 0.08356 | -0.0702 | -3.1618
-9.5 | -0.2584 | 0.0701 | -0.077 | -3.6862
-9 | -0.6259 | 0.01646 | -0.052 | -38.0255
-8.5 | -0.5855 | 0.01458 | -0.0495 | -40.1578
-8 | -0.5426 | 0.01282 | -0.0471 | -42.3245
-7.5 | -0.4967 | 0.01136 | -0.0452 | -43.7236
-7 | -0.4496 | 0.01006 | -0.0434 | -44.6918
-6.5 | -0.3997 | 0.00928 | -0.042 | -43.0711
-6 | -0.3483 | 0.00872 | -0.041 | -39.9427
-5.5 | -0.2961 | 0.00827 | -0.04 | -35.8041
-5 | -0.243 | 0.00792 | -0.0392 | -30.6818
-4.5 | -0.1888 | 0.00768 | -0.0387 | -24.5833
-4 | -0.134 | 0.00751 | -0.0383 | -17.8429
-3.5 | -0.08 | 0.00725 | -0.0378 | -11.0345
-3 | -0.0251 | 0.0071 | -0.0374 | -3.5352
-2.5 | 0.0302 | 0.00695 | -0.0371 | 4.3453
-2 | 0.086 | 0.00683 | -0.037 | 12.5915
-1.5 | 0.1415 | 0.00674 | -0.0368 | 20.9941
-1 | 0.1971 | 0.00662 | -0.0366 | 29.7734
-0.5 | 0.2522 | 0.00645 | -0.0364 | 39.1008
0 | 0.3068 | 0.00627 | -0.0362 | 48.9314
0.5 | 0.356 | 0.00556 | -0.0352 | 64.0288
1 | 0.398 | 0.00447 | -0.0328 | 89.038
1.5 | 0.4551 | 0.00454 | -0.0329 | 100.2423
2 | 0.512 | 0.00465 | -0.0331 | 110.1075
2.5 | 0.5697 | 0.00476 | -0.0335 | 119.6849
3 | 0.6269 | 0.00489 | -0.0338 | 128.2004
3.5 | 0.6843 | 0.00501 | -0.0342 | 136.5868
4 | 0.7409 | 0.00517 | -0.0345 | 143.3075
4.5 | 0.7976 | 0.00529 | -0.0348 | 150.775
5 | 0.8533 | 0.00546 | -0.035 | 156.2821
5.5 | 0.9084 | 0.00567 | -0.035 | 160.2116
6 | 0.9633 | 0.00589 | -0.0351 | 163.5484
6.5 | 1.0176 | 0.00613 | -0.035 | 166.0033
7 | 1.0708 | 0.00644 | -0.0348 | 166.2733
7.5 | 1.1233 | 0.00678 | -0.0345 | 165.6785
8 | 1.174 | 0.0072 | -0.034 | 163.0556
8.5 | 1.222 | 0.00773 | -0.0329 | 158.0854
9 | 1.2691 | 0.00827 | -0.0317 | 153.4583
9.5 | 1.3132 | 0.00894 | -0.0301 | 146.8904
10 | 1.3563 | 0.00962 | -0.0282 | 140.9875
11 | 1.4317 | 0.01122 | -0.0228 | 127.6025
11.5 | 1.4631 | 0.01203 | -0.019 | 121.6209
12 | 1.4861 | 0.01279 | -0.0135 | 116.1923
12.5 | 1.5014 | 0.01385 | -0.0071 | 108.4043
13 | 1.5203 | 0.01486 | -0.0017 | 102.3082
13.5 | 1.534 | 0.01611 | 0.0038 | 95.2204
14 | 1.5585 | 0.01771 | 0.0061 | 88.0011
14.5 | 1.6238 | 0.0203 | -0.0016 | 79.9901
15.5 | 1.6595 | 0.0271 | -0.0016 | 61.2362
16 | 1.665 | 0.03168 | -0.0015 | 52.5568
16.5 | 1.6587 | 0.03762 | -0.0017 | 44.0909
17 | 1.6561 | 0.0433 | -0.0021 | 38.2471
17.5 | 1.6378 | 0.05089 | -0.0031 | 32.1831
18 | 1.623 | 0.05835 | -0.0043 | 27.8149
18.5 | 1.6027 | 0.06669 | -0.006 | 24.0321
19 | 1.5731 | 0.07636 | -0.0081 | 20.6011
19.5 | 1.5591 | 0.08424 | -0.0102 | 18.5078
20 | 1.538 | 0.09314 | -0.0126 | 16.5128

## 85. Re 6M Mach 0.25 (1)
BIGFOIL.COM POLAR EXPORT
e329
EPPLER 329 |  |  |  | Cl Max: | 1.547 | at alpha= | 10.5 | deg
JavaFoil+Calcfoil stall+Eppler ext transition |  |  |  | L/D Max: | 128.218 | at alpha= | 6 | deg
Re: | 6000000 |  |  | Cd Min: | 0.0053 | at alpha= | -0.5 | deg
Mach: | 0.25 |  |  | Cl=0 at alpha= | -2.7377 | deg
|  |  |  | @ Cl=0.1, Cd= | 0.0079071
|  |  |  | @ Cl=0.4, Cd= | 0.0056347
|  |  |  | @ Cl=0.6, Cd= | 0.0062353
alpha (deg) | Cl | Cd | Cm | Cl/Cd
-12 | -0.055 | 0.07309 | -0.014 | -0.746
-11.5 | -0.09 | 0.06925 | -0.014 | -1.299
-11 | -0.153 | 0.06525 | -0.014 | -2.35
-10.5 | -0.195 | 0.06176 | -0.015 | -3.153
-10 | -0.229 | 0.05773 | -0.015 | -3.964
-9.5 | -0.257 | 0.05458 | -0.016 | -4.704
-9 | -0.279 | 0.0516 | -0.016 | -5.401
-8.5 | -0.294 | 0.04846 | -0.017 | -6.07
-8 | -0.304 | 0.04395 | -0.018 | -6.921
-7.5 | -0.307 | 0.03992 | -0.019 | -7.684
-7 | -0.364 | 0.00796 | -0.03 | -45.711
-6.5 | -0.347 | 0.00841 | -0.031 | -41.232
-6 | -0.321 | 0.00826 | -0.031 | -38.79
-5.5 | -0.286 | 0.00821 | -0.032 | -34.899
-5 | -0.245 | 0.00814 | -0.033 | -30.147
-4.5 | -0.198 | 0.00807 | -0.033 | -24.583
-4 | -0.146 | 0.00802 | -0.034 | -18.236
-3.5 | -0.091 | 0.00797 | -0.034 | -11.364
-3 | -0.032 | 0.00791 | -0.035 | -4.031
-2.5 | 0.029 | 0.00795 | -0.036 | 3.612
-2 | 0.091 | 0.00791 | -0.036 | 11.46
-1.5 | 0.153 | 0.00789 | -0.037 | 19.445
-1 | 0.217 | 0.00794 | -0.038 | 27.291
-0.5 | 0.28 | 0.0053 | -0.038 | 52.878
0 | 0.343 | 0.00546 | -0.039 | 62.801
0.5 | 0.405 | 0.00565 | -0.04 | 71.678
1 | 0.468 | 0.00585 | -0.04 | 80.02
1.5 | 0.53 | 0.00604 | -0.041 | 87.841
2 | 0.593 | 0.00625 | -0.042 | 94.847
2.5 | 0.655 | 0.00612 | -0.042 | 106.954
3 | 0.717 | 0.00641 | -0.043 | 111.854
3.5 | 0.779 | 0.00669 | -0.044 | 116.351
4 | 0.841 | 0.00698 | -0.044 | 120.423
4.5 | 0.902 | 0.00728 | -0.045 | 123.961
5 | 0.964 | 0.00765 | -0.046 | 126.027
5.5 | 1.025 | 0.00806 | -0.046 | 127.106
6 | 1.085 | 0.00846 | -0.047 | 128.218
6.5 | 1.145 | 0.009 | -0.048 | 127.324
7 | 1.205 | 0.00961 | -0.048 | 125.412
7.5 | 1.264 | 0.01028 | -0.049 | 122.872
8 | 1.321 | 0.01105 | -0.05 | 119.529
8.5 | 1.377 | 0.01202 | -0.05 | 114.551
9 | 1.431 | 0.01323 | -0.051 | 108.19
9.5 | 1.482 | 0.01466 | -0.052 | 101.033
10 | 1.522 | 0.0141 | -0.052 | 107.961
10.5 | 1.547 | 0.01427 | -0.052 | 108.381
11 | 1.546 | 0.01755 | -0.052 | 88.115
11.5 | 1.541 | 0.02034 | -0.052 | 75.756
12 | 1.514 | 0.02629 | -0.052 | 57.577
12.5 | 1.49 | 0.02925 | -0.052 | 50.94
13 | 1.452 | 0.03248 | -0.052 | 44.708
13.5 | 1.399 | 0.0362 | -0.052 | 38.663
14 | 1.333 | 0.04011 | -0.052 | 33.243
14.5 | 1.253 | 0.04475 | -0.052 | 27.992
15 | 1.16 | 0.0501 | -0.052 | 23.149
15.5 | 1.057 | 0.05565 | -0.052 | 18.988

## 86. Re 6M Mach 0.25 (2)
BIGFOIL.COM POLAR EXPORT
e329
EPPLER 329 |  |  |  | Cl Max: | 1.6423 | at alpha= | 14.5 | deg
XFOIL ncrit=9 |  |  |  | L/D Max: | 167.61 | at alpha= | 7 | deg
Re: | 6000000 |  |  | Cd Min: | 0.10955 | at alpha= | 19.5 | deg
Mach: | 0.25 |  |  | Cl=0 at alpha= | -2.7759 | deg
|  |  |  | @ Cl=0.1, Cd= | 0.0068888
|  |  |  | @ Cl=0.4, Cd= | 0.0047855
|  |  |  | @ Cl=0.6, Cd= | 0.0048506
alpha (deg) | Cl | Cd | Cm | Cl/Cd
-11.5 | -0.2346 | 0.10633 | -0.0626 | -2.2063
-11 | -0.2405 | 0.09596 | -0.0663 | -2.5063
-10.5 | -0.2424 | 0.08752 | -0.0697 | -2.7697
-9.5 | -0.2299 | 0.07518 | -0.0752 | -3.058
-9 | -0.2566 | 0.06378 | -0.0835 | -4.0232
-8.5 | -0.2624 | 0.05807 | -0.0845 | -4.5187
-8 | -0.3013 | 0.05211 | -0.0785 | -5.782
-7.5 | -0.3112 | 0.04567 | -0.0741 | -6.8141
-7 | -0.3132 | 0.03852 | -0.0687 | -8.1308
-6.5 | -0.3961 | 0.01312 | -0.0489 | -30.1905
-6 | -0.3508 | 0.01057 | -0.0461 | -33.1883
-5.5 | -0.3004 | 0.0093 | -0.044 | -32.3011
-5 | -0.248 | 0.00851 | -0.0424 | -29.1422
-4.5 | -0.1939 | 0.008 | -0.0411 | -24.2375
-4 | -0.1382 | 0.00767 | -0.0402 | -18.0183
-3.5 | -0.0811 | 0.0075 | -0.0396 | -10.8133
-3 | -0.0255 | 0.00719 | -0.0388 | -3.5466
-2.5 | 0.0314 | 0.00704 | -0.0383 | 4.4602
-2 | 0.0889 | 0.00691 | -0.038 | 12.8654
-1.5 | 0.1466 | 0.0068 | -0.0378 | 21.5588
-1 | 0.2037 | 0.0067 | -0.0375 | 30.403
-0.5 | 0.2607 | 0.00652 | -0.0372 | 39.9847
0 | 0.3171 | 0.00635 | -0.0369 | 49.937
0.5 | 0.3674 | 0.00561 | -0.0357 | 65.4902
1 | 0.4101 | 0.00453 | -0.033 | 90.5298
1.5 | 0.4694 | 0.0046 | -0.0332 | 102.0435
2 | 0.5281 | 0.00473 | -0.0333 | 111.649
2.5 | 0.588 | 0.00482 | -0.0337 | 121.9917
3 | 0.6469 | 0.00497 | -0.0339 | 130.161
3.5 | 0.7066 | 0.00508 | -0.0343 | 139.0945
4 | 0.7652 | 0.00525 | -0.0345 | 145.7524
4.5 | 0.8239 | 0.0054 | -0.0347 | 152.5741
5 | 0.8822 | 0.00556 | -0.0348 | 158.6691
5.5 | 0.9394 | 0.00577 | -0.0347 | 162.8076
6 | 0.9962 | 0.00602 | -0.0345 | 165.4817
6.5 | 1.0525 | 0.00629 | -0.0342 | 167.3291
7 | 1.1079 | 0.00661 | -0.0337 | 167.6097
7.5 | 1.1623 | 0.00697 | -0.033 | 166.7575
8 | 1.214 | 0.00747 | -0.0319 | 162.5167
8.5 | 1.2631 | 0.00805 | -0.0303 | 156.9068
9 | 1.3106 | 0.00866 | -0.0284 | 151.3395
9.5 | 1.3544 | 0.00941 | -0.0259 | 143.932
10 | 1.3981 | 0.0101 | -0.0233 | 138.4257
11 | 1.459 | 0.01188 | -0.0135 | 122.8114
11.5 | 1.4808 | 0.01281 | -0.0072 | 115.5972
12 | 1.5013 | 0.01385 | -0.0011 | 108.3971
12.5 | 1.5114 | 0.01533 | 0.0058 | 98.591
13 | 1.522 | 0.017 | 0.0118 | 89.5294
13.5 | 1.5272 | 0.01917 | 0.0173 | 79.6661
14 | 1.5897 | 0.02313 | 0.0086 | 68.7289
14.5 | 1.6423 | 0.02785 | 0.0004 | 58.9695
15 | 1.6329 | 0.0331 | 0.0028 | 49.3323
15.5 | 1.623 | 0.03969 | 0.0025 | 40.8919
16 | 1.6107 | 0.04664 | 0.002 | 34.5347
16.5 | 1.5843 | 0.05531 | 0.0009 | 28.644
17 | 1.5724 | 0.06264 | -0.0003 | 25.1022
17.5 | 1.5445 | 0.072 | -0.0023 | 21.4514
18 | 1.5213 | 0.08105 | -0.0044 | 18.7699
18.5 | 1.4907 | 0.09112 | -0.0071 | 16.3597
19 | 1.4606 | 0.10138 | -0.0101 | 14.4072
19.5 | 1.447 | 0.10955 | -0.0125 | 13.2086

## 87. Re 6M Mach 0.50 (1)
BIGFOIL.COM POLAR EXPORT
e329
EPPLER 329 |  |  |  | Cl Max: | 1.516 | at alpha= | 10 | deg
JavaFoil+Calcfoil stall+Eppler ext transition |  |  |  | L/D Max: | 120.725 | at alpha= | 4.5 | deg
Re: | 6000000 |  |  | Cd Min: | 0.00581 | at alpha= | 0 | deg
Mach: | 0.5 |  |  | Cl=0 at alpha= | -2.7385 | deg
|  |  |  | @ Cl=0.1, Cd= | 0.00836
|  |  |  | @ Cl=0.4, Cd= | 0.0058683
|  |  |  | @ Cl=0.6, Cd= | 0.0064973
alpha (deg) | Cl | Cd | Cm | Cl/Cd
-20 | -0.94 | 0.15654 | -0.012 | -6.008
-19.5 | -0.912 | 0.15196 | -0.012 | -6.004
-19 | -0.886 | 0.1467 | -0.012 | -6.04
-18.5 | -0.86 | 0.14252 | -0.012 | -6.032
-18 | -0.833 | 0.13855 | -0.012 | -6.014
-17.5 | -0.807 | 0.13313 | -0.013 | -6.062
-17 | -0.781 | 0.12741 | -0.013 | -6.127
-16.5 | -0.755 | 0.1269 | -0.013 | -5.949
-16 | -0.728 | 0.11956 | -0.013 | -6.091
-15.5 | -0.701 | 0.11438 | -0.014 | -6.129
-15 | -0.673 | 0.1102 | -0.013 | -6.11
-14.5 | -0.645 | 0.10592 | -0.013 | -6.09
-14 | -0.618 | 0.10267 | -0.013 | -6.02
-13.5 | -0.591 | 0.09759 | -0.013 | -6.057
-13 | -0.564 | 0.09418 | -0.014 | -5.99
-12.5 | -0.537 | 0.09077 | -0.014 | -5.919
-12 | -0.51 | 0.0875 | -0.014 | -5.832
-11.5 | -0.483 | 0.08581 | -0.014 | -5.632
-11 | -0.456 | 0.07836 | -0.014 | -5.817
-10.5 | -0.429 | 0.07057 | -0.015 | -6.078
-10 | -0.402 | 0.0642 | -0.015 | -6.262
-9.5 | -0.375 | 0.05916 | -0.016 | -6.337
-9 | -0.348 | 0.05452 | -0.017 | -6.389
-8.5 | -0.322 | 0.05017 | -0.018 | -6.41
-8 | -0.291 | 0.05585 | -0.015 | -5.215
-7.5 | -0.264 | 0.04882 | -0.016 | -5.411
-7 | -0.239 | 0.04294 | -0.019 | -5.555
-6.5 | -0.212 | 0.03975 | -0.02 | -5.322
-6 | -0.224 | 0.00908 | -0.035 | -24.635
-5.5 | -0.191 | 0.00897 | -0.036 | -21.284
-5 | -0.156 | 0.00875 | -0.037 | -17.891
-4.5 | -0.122 | 0.00867 | -0.037 | -14.083
-4 | -0.102 | 0.00856 | -0.038 | -11.894
-3.5 | -0.09 | 0.0085 | -0.039 | -10.648
-3 | -0.034 | 0.00844 | -0.039 | -4.012
-2.5 | 0.031 | 0.00839 | -0.04 | 3.728
-2 | 0.1 | 0.00836 | -0.041 | 11.971
-1.5 | 0.171 | 0.00829 | -0.041 | 20.58
-1 | 0.242 | 0.00831 | -0.042 | 29.059
-0.5 | 0.313 | 0.00837 | -0.043 | 37.379
0 | 0.383 | 0.00581 | -0.044 | 65.93
0.5 | 0.453 | 0.00605 | -0.044 | 74.838
1 | 0.522 | 0.00627 | -0.045 | 83.234
1.5 | 0.592 | 0.00651 | -0.046 | 90.838
2 | 0.661 | 0.0064 | -0.046 | 103.292
2.5 | 0.73 | 0.00674 | -0.047 | 108.331
3 | 0.799 | 0.00712 | -0.048 | 112.358
3.5 | 0.868 | 0.00749 | -0.049 | 115.903
4 | 0.937 | 0.00786 | -0.049 | 119.196
4.5 | 1.005 | 0.00832 | -0.05 | 120.725
5 | 1.073 | 0.0089 | -0.051 | 120.583
5.5 | 1.14 | 0.00947 | -0.052 | 120.317
6 | 1.206 | 0.0102 | -0.052 | 118.209
6.5 | 1.272 | 0.0111 | -0.053 | 114.532
7 | 1.335 | 0.01219 | -0.054 | 109.544
7.5 | 1.397 | 0.0136 | -0.055 | 102.782
8 | 1.446 | 0.01243 | -0.055 | 116.373
8.5 | 1.477 | 0.01524 | -0.055 | 96.877
9 | 1.5 | 0.01807 | -0.055 | 83.011
9.5 | 1.515 | 0.02162 | -0.055 | 70.05
10 | 1.516 | 0.02624 | -0.054 | 57.79
10.5 | 1.467 | 0.0319 | -0.054 | 45.974
11 | 1.14 | 0.04364 | -0.053 | 26.127
11.5 | 0.887 | 0.05357 | -0.053 | 16.558
12 | 0.913 | 0.05762 | -0.053 | 15.851
12.5 | 0.928 | 0.07096 | -0.052 | 13.074
13 | 0.964 | 0.06867 | -0.053 | 14.033
13.5 | 0.98 | 0.08226 | -0.052 | 11.913
14 | 1.018 | 0.07669 | -0.053 | 13.269
14.5 | 1.041 | 0.0859 | -0.053 | 12.121
15 | 1.067 | 0.08703 | -0.053 | 12.255

## 88. Re 6M Mach 0.50 (2)
BIGFOIL.COM POLAR EXPORT
e329
EPPLER 329 |  |  |  | Cl Max: | 1.5339 | at alpha= | 11.5 | deg
XFOIL ncrit=9 |  |  |  | L/D Max: | 170.268 | at alpha= | 6.5 | deg
Re: | 6000000 |  |  | Cd Min: | 0.18094 | at alpha= | -15 | deg
Mach: | 0.5 |  |  | Cl=0 at alpha= | -4.3805 | deg
|  |  |  | @ Cl=0.1, Cd= | 0.0083625
|  |  |  | @ Cl=0.4, Cd= | 0.006261
|  |  |  | @ Cl=0.6, Cd= | 0.0050186
alpha (deg) | Cl | Cd | Cm | Cl/Cd
-15 | -0.4192 | 0.18094 | -0.0046 | -2.3168
-14.5 | -0.3883 | 0.17192 | -0.0119 | -2.2586
-14 | -0.3589 | 0.16265 | -0.0191 | -2.2066
-13.5 | -0.2513 | 0.14475 | -0.0528 | -1.7361
-13 | -0.2361 | 0.13813 | -0.0551 | -1.7093
-12.5 | -0.2231 | 0.13086 | -0.0581 | -1.7049
-12 | -0.2077 | 0.12394 | -0.0609 | -1.6758
-11.5 | -0.1915 | 0.11743 | -0.0637 | -1.6308
-11 | -0.1849 | 0.10825 | -0.0671 | -1.7081
-10.5 | -0.171 | 0.10155 | -0.0699 | -1.6839
-10 | -0.1563 | 0.09541 | -0.0727 | -1.6382
-9.5 | -0.1487 | 0.08787 | -0.0758 | -1.6923
-9 | -0.014 | 0.07745 | -0.1497 | -0.18076
-8.5 | -0.0117 | 0.06953 | -0.1538 | -0.16827
-8 | -0.0103 | 0.06215 | -0.1584 | -0.16573
-7.5 | -0.0214 | 0.05362 | -0.166 | -0.3991
-7 | -0.0458 | 0.0471 | -0.1657 | -0.9724
-6.5 | -0.0651 | 0.04177 | -0.1609 | -1.5585
-6 | -0.0599 | 0.03681 | -0.157 | -1.6273
-5.5 | -0.0476 | 0.03146 | -0.1522 | -1.513
-5 | -0.0267 | 0.02597 | -0.1469 | -1.0281
-4.5 | -0.0087 | 0.01827 | -0.1391 | -0.47619
-4 | 0.0277 | 0.01159 | -0.1331 | 2.39
-3.5 | 0.0827 | 0.00856 | -0.1294 | 9.6612
-2.5 | 0.2036 | 0.00718 | -0.1245 | 28.3565
-2 | 0.2672 | 0.00688 | -0.123 | 38.8372
-1.5 | 0.3328 | 0.00671 | -0.122 | 49.5976
-1 | 0.3985 | 0.00658 | -0.1212 | 60.5623
-0.5 | 0.4634 | 0.00641 | -0.1205 | 72.2933
0 | 0.363 | 0.00667 | -0.0395 | 54.4228
0.5 | 0.4209 | 0.00603 | -0.0379 | 69.801
1 | 0.4645 | 0.00477 | -0.0338 | 97.3795
1.5 | 0.5329 | 0.00486 | -0.0338 | 109.6502
2 | 0.6006 | 0.00502 | -0.0337 | 119.6414
2.5 | 0.6693 | 0.00514 | -0.0338 | 130.214
3 | 0.7373 | 0.00531 | -0.0336 | 138.8512
3.5 | 0.806 | 0.00547 | -0.0335 | 147.3492
4 | 0.8737 | 0.00569 | -0.033 | 153.5501
4.5 | 0.9423 | 0.00587 | -0.0326 | 160.5281
5 | 1.0101 | 0.00611 | -0.0318 | 165.3191
5.5 | 1.0769 | 0.0064 | -0.0307 | 168.2656
6 | 1.1426 | 0.00672 | -0.0292 | 170.0298
6.5 | 1.2072 | 0.00709 | -0.0272 | 170.268
7 | 1.2706 | 0.00751 | -0.0249 | 169.1877
8 | 1.3845 | 0.00874 | -0.0175 | 158.4096
8.5 | 1.4279 | 0.00953 | -0.0113 | 149.8321
9 | 1.4599 | 0.01046 | -0.0033 | 139.5698
9.5 | 1.4892 | 0.01157 | 0.0047 | 128.7122
10 | 1.5066 | 0.01315 | 0.0135 | 114.5703
10.5 | 1.5228 | 0.01509 | 0.0213 | 100.9145
11 | 1.5256 | 0.01825 | 0.0281 | 83.5945
11.5 | 1.5339 | 0.02203 | 0.0326 | 69.6278
12 | 1.5193 | 0.02788 | 0.0358 | 54.4943
12.5 | 1.503 | 0.03424 | 0.038 | 43.896
13 | 1.4748 | 0.04203 | 0.0383 | 35.0892
13.5 | 1.478 | 0.05205 | 0.0295 | 28.3958
14 | 1.47 | 0.06287 | 0.0212 | 23.3816
14.5 | 1.4663 | 0.07304 | 0.0142 | 20.0753
15 | 1.4553 | 0.08393 | 0.0071 | 17.3394
15.5 | 1.4223 | 0.092 | 0.0082 | 15.4598
16.5 | 1.3794 | 0.11034 | 0.003 | 12.5014

## 89. Re 7M Mach 0.00 (1)
BIGFOIL.COM POLAR EXPORT
e329
EPPLER 329 |  |  |  | Cl Max: | 1.559 | at alpha= | 11.5 | deg
JavaFoil+Calcfoil stall+Eppler ext transition |  |  |  | L/D Max: | 130.992 | at alpha= | 6 | deg
Re: | 7000000 |  |  | Cd Min: | 0.00524 | at alpha= | -0.5 | deg
Mach: | 0 |  |  | Cl=0 at alpha= | -2.7373 | deg
|  |  |  | @ Cl=0.1, Cd= | 0.0076479
|  |  |  | @ Cl=0.4, Cd= | 0.005491
|  |  |  | @ Cl=0.6, Cd= | 0.0059653
alpha (deg) | Cl | Cd | Cm | Cl/Cd
-14.5 | -0.323 | 0.09083 | -0.012 | -3.554
-14 | -0.335 | 0.08602 | -0.013 | -3.891
-13.5 | -0.346 | 0.08143 | -0.013 | -4.253
-13 | -0.358 | 0.07666 | -0.013 | -4.665
-12.5 | -0.368 | 0.07194 | -0.014 | -5.118
-12 | -0.377 | 0.06848 | -0.014 | -5.507
-11.5 | -0.386 | 0.06312 | -0.015 | -6.115
-11 | -0.392 | 0.06009 | -0.015 | -6.518
-10.5 | -0.396 | 0.05617 | -0.016 | -7.048
-10 | -0.4 | 0.05024 | -0.017 | -7.963
-9.5 | -0.472 | 0.01031 | -0.026 | -45.804
-9 | -0.469 | 0.00967 | -0.027 | -48.447
-8.5 | -0.461 | 0.00907 | -0.027 | -50.882
-8 | -0.448 | 0.00773 | -0.028 | -57.937
-7.5 | -0.427 | 0.00767 | -0.029 | -55.714
-7 | -0.401 | 0.00815 | -0.029 | -49.266
-6.5 | -0.37 | 0.00798 | -0.03 | -46.316
-6 | -0.333 | 0.00792 | -0.03 | -42.088
-5.5 | -0.292 | 0.00783 | -0.031 | -37.27
-5 | -0.246 | 0.00776 | -0.032 | -31.735
-4.5 | -0.197 | 0.00769 | -0.032 | -25.584
-4 | -0.144 | 0.00774 | -0.033 | -18.599
-3.5 | -0.089 | 0.0077 | -0.033 | -11.501
-3 | -0.031 | 0.00764 | -0.034 | -4.07
-2.5 | 0.028 | 0.00767 | -0.035 | 3.641
-2 | 0.088 | 0.00764 | -0.035 | 11.522
-1.5 | 0.149 | 0.00768 | -0.036 | 19.382
-1 | 0.21 | 0.00764 | -0.036 | 27.475
-0.5 | 0.271 | 0.00524 | -0.037 | 51.726
0 | 0.332 | 0.00531 | -0.038 | 62.569
0.5 | 0.393 | 0.00547 | -0.038 | 71.741
1 | 0.453 | 0.00565 | -0.039 | 80.239
1.5 | 0.514 | 0.00581 | -0.04 | 88.354
2 | 0.574 | 0.006 | -0.04 | 95.597
2.5 | 0.634 | 0.00592 | -0.041 | 107.166
3 | 0.694 | 0.00617 | -0.042 | 112.48
3.5 | 0.755 | 0.00643 | -0.042 | 117.349
4 | 0.814 | 0.00668 | -0.043 | 121.873
4.5 | 0.874 | 0.00696 | -0.043 | 125.63
5 | 0.934 | 0.00732 | -0.044 | 127.614
5.5 | 0.993 | 0.00768 | -0.045 | 129.33
6 | 1.052 | 0.00803 | -0.045 | 130.992
6.5 | 1.111 | 0.00854 | -0.046 | 130.022
7 | 1.169 | 0.00905 | -0.047 | 129.142
7.5 | 1.226 | 0.00965 | -0.047 | 126.979
8 | 1.282 | 0.01028 | -0.048 | 124.693
8.5 | 1.337 | 0.0111 | -0.049 | 120.482
9 | 1.391 | 0.01205 | -0.049 | 115.422
9.5 | 1.442 | 0.01311 | -0.05 | 110.034
10 | 1.492 | 0.01426 | -0.051 | 104.586
10.5 | 1.534 | 0.01558 | -0.051 | 98.44
11 | 1.553 | 0.01452 | -0.052 | 106.925
11.5 | 1.559 | 0.01406 | -0.052 | 110.869
12 | 1.558 | 0.01821 | -0.052 | 85.553
12.5 | 1.553 | 0.02035 | -0.052 | 76.321
13 | 1.541 | 0.02286 | -0.052 | 67.381
13.5 | 1.513 | 0.02789 | -0.052 | 54.239
14 | 1.487 | 0.03101 | -0.052 | 47.948
14.5 | 1.454 | 0.0342 | -0.052 | 42.523
15 | 1.416 | 0.03772 | -0.052 | 37.524
15.5 | 1.371 | 0.04154 | -0.052 | 33.012
16 | 1.322 | 0.0457 | -0.053 | 28.934
16.5 | 1.27 | 0.05007 | -0.053 | 25.363

## 90. Re 7M Mach 0.00 (2)
BIGFOIL.COM POLAR EXPORT
e329
EPPLER 329 |  |  |  | Cl Max: | 1.6896 | at alpha= | 17 | deg
XFOIL ncrit=9 |  |  |  | L/D Max: | 170.304 | at alpha= | 7 | deg
Re: | 7000000 |  |  | Cd Min: | 0.10959 | at alpha= | -12.5 | deg
Mach: | 0 |  |  | Cl=0 at alpha= | -2.7704 | deg
|  |  |  | @ Cl=0.1, Cd= | 0.0066361
|  |  |  | @ Cl=0.4, Cd= | 0.0043813
|  |  |  | @ Cl=0.6, Cd= | 0.0046738
alpha (deg) | Cl | Cd | Cm | Cl/Cd
-12.5 | -0.2853 | 0.10959 | -0.0601 | -2.6033
-10.5 | -0.7766 | 0.0159 | -0.0532 | -48.8428
-10 | -0.7373 | 0.01447 | -0.0506 | -50.9537
-9.5 | -0.697 | 0.01284 | -0.0481 | -54.2835
-9 | -0.6516 | 0.01175 | -0.0463 | -55.4553
-8.5 | -0.6006 | 0.01139 | -0.0454 | -52.7305
-8 | -0.5543 | 0.01024 | -0.0436 | -54.1309
-7.5 | -0.5043 | 0.00963 | -0.0425 | -52.3676
-7 | -0.454 | 0.00898 | -0.0413 | -50.5568
-6.5 | -0.4025 | 0.00852 | -0.0404 | -47.2418
-6 | -0.3501 | 0.00814 | -0.0396 | -43.0098
-5.5 | -0.2972 | 0.00783 | -0.039 | -37.9566
-5 | -0.2436 | 0.00757 | -0.0384 | -32.1797
-4.5 | -0.1892 | 0.00741 | -0.0381 | -25.5331
-4 | -0.1345 | 0.00727 | -0.0378 | -18.5007
-3.5 | -0.0801 | 0.00706 | -0.0374 | -11.3456
-3 | -0.0253 | 0.00689 | -0.0371 | -3.672
-2.5 | 0.0298 | 0.00676 | -0.0369 | 4.4083
-2 | 0.0852 | 0.00666 | -0.0368 | 12.7928
-1.5 | 0.141 | 0.00657 | -0.0367 | 21.4612
-1 | 0.1962 | 0.00646 | -0.0366 | 30.3715
-0.5 | 0.2514 | 0.00631 | -0.0365 | 39.8415
0 | 0.3061 | 0.00615 | -0.0363 | 49.7724
0.5 | 0.3579 | 0.0057 | -0.0358 | 62.7895
1 | 0.3975 | 0.00438 | -0.0331 | 90.7534
1.5 | 0.454 | 0.00441 | -0.0332 | 102.9478
2 | 0.5107 | 0.00452 | -0.0334 | 112.9867
2.5 | 0.5677 | 0.0046 | -0.0338 | 123.413
3 | 0.6246 | 0.00473 | -0.0341 | 132.0507
3.5 | 0.6817 | 0.00485 | -0.0345 | 140.5567
4 | 0.7381 | 0.00499 | -0.0348 | 147.9158
4.5 | 0.7942 | 0.00516 | -0.0351 | 153.9147
5 | 0.8502 | 0.00532 | -0.0354 | 159.812
5.5 | 0.9051 | 0.00551 | -0.0356 | 164.265
6 | 0.9595 | 0.00572 | -0.0356 | 167.7448
6.5 | 1.013 | 0.00598 | -0.0356 | 169.398
7 | 1.0661 | 0.00626 | -0.0354 | 170.3035
7.5 | 1.1168 | 0.00668 | -0.0349 | 167.1856
8 | 1.1679 | 0.00706 | -0.0345 | 165.4249
8.5 | 1.2152 | 0.00763 | -0.0335 | 159.2661
9 | 1.2624 | 0.00816 | -0.0325 | 154.7059
9.5 | 1.3065 | 0.00881 | -0.031 | 148.2974
10 | 1.3512 | 0.00938 | -0.0296 | 144.0512
10.5 | 1.3926 | 0.01007 | -0.0276 | 138.292
11 | 1.4283 | 0.01095 | -0.0247 | 130.4384
11.5 | 1.4611 | 0.01179 | -0.0213 | 123.9271
12 | 1.4881 | 0.01246 | -0.0167 | 119.4302
12.5 | 1.5059 | 0.01338 | -0.0106 | 112.5486
13.5 | 1.5443 | 0.01535 | -0.0004 | 100.6059
14 | 1.5554 | 0.01664 | 0.0053 | 93.4736
14.5 | 1.6018 | 0.01857 | 0.0022 | 86.2574
15 | 1.6646 | 0.02119 | -0.0053 | 78.5559
15.5 | 1.676 | 0.02439 | -0.0037 | 68.7167
16 | 1.6871 | 0.02814 | -0.0033 | 59.9538
16.5 | 1.686 | 0.0333 | -0.0032 | 50.6306
17 | 1.6896 | 0.03814 | -0.0034 | 44.2999
17.5 | 1.6773 | 0.04482 | -0.004 | 37.423
18 | 1.6651 | 0.05175 | -0.0049 | 32.1758
18.5 | 1.6442 | 0.0599 | -0.0063 | 27.4491
19 | 1.6126 | 0.0697 | -0.0083 | 23.1363
19.5 | 1.6059 | 0.07649 | -0.01 | 20.9949
20 | 1.579 | 0.08604 | -0.0125 | 18.3519

## 91. Re 7M Mach 0.10 (1)
BIGFOIL.COM POLAR EXPORT
e329
EPPLER 329 |  |  |  | Cl Max: | 1.557 | at alpha= | 11.5 | deg
JavaFoil+Calcfoil stall+Eppler ext transition |  |  |  | L/D Max: | 130.671 | at alpha= | 6 | deg
Re: | 7000000 |  |  | Cd Min: | 0.00525 | at alpha= | -0.5 | deg
Mach: | 0.1 |  |  | Cl=0 at alpha= | -2.7373 | deg
|  |  |  | @ Cl=0.1, Cd= | 0.0076477
|  |  |  | @ Cl=0.4, Cd= | 0.0055133
|  |  |  | @ Cl=0.6, Cd= | 0.0059893
alpha (deg) | Cl | Cd | Cm | Cl/Cd
-14 | -0.297 | 0.08668 | -0.013 | -3.43
-13.5 | -0.311 | 0.08229 | -0.013 | -3.78
-13 | -0.324 | 0.07773 | -0.013 | -4.173
-12.5 | -0.337 | 0.07377 | -0.014 | -4.568
-12 | -0.349 | 0.06955 | -0.014 | -5.017
-11.5 | -0.36 | 0.06515 | -0.015 | -5.523
-11 | -0.369 | 0.06094 | -0.015 | -6.056
-10.5 | -0.376 | 0.05692 | -0.016 | -6.61
-10 | -0.382 | 0.05186 | -0.017 | -7.367
-9.5 | -0.383 | 0.04935 | -0.017 | -7.761
-9 | -0.451 | 0.01046 | -0.027 | -43.065
-8.5 | -0.45 | 0.00915 | -0.028 | -49.192
-8 | -0.44 | 0.00879 | -0.028 | -50.027
-7.5 | -0.422 | 0.0077 | -0.029 | -54.757
-7 | -0.398 | 0.00815 | -0.029 | -48.769
-6.5 | -0.368 | 0.00807 | -0.03 | -45.515
-6 | -0.332 | 0.00791 | -0.031 | -41.983
-5.5 | -0.292 | 0.00785 | -0.031 | -37.159
-5 | -0.246 | 0.00777 | -0.032 | -31.695
-4.5 | -0.197 | 0.00777 | -0.032 | -25.366
-4 | -0.144 | 0.00775 | -0.033 | -18.643
-3.5 | -0.089 | 0.0077 | -0.034 | -11.543
-3 | -0.031 | 0.00764 | -0.034 | -4.088
-2.5 | 0.028 | 0.00768 | -0.035 | 3.654
-2 | 0.088 | 0.00764 | -0.035 | 11.571
-1.5 | 0.15 | 0.00768 | -0.036 | 19.463
-1 | 0.211 | 0.00767 | -0.037 | 27.515
-0.5 | 0.273 | 0.00525 | -0.037 | 51.921
0 | 0.334 | 0.00531 | -0.038 | 62.811
0.5 | 0.395 | 0.0055 | -0.039 | 71.765
1 | 0.455 | 0.00566 | -0.039 | 80.456
1.5 | 0.516 | 0.00583 | -0.04 | 88.568
2 | 0.577 | 0.00602 | -0.04 | 95.77
2.5 | 0.637 | 0.00594 | -0.041 | 107.278
3 | 0.698 | 0.0062 | -0.042 | 112.631
3.5 | 0.758 | 0.00645 | -0.042 | 117.507
4 | 0.818 | 0.00671 | -0.043 | 121.943
4.5 | 0.879 | 0.00699 | -0.044 | 125.61
5 | 0.938 | 0.00736 | -0.044 | 127.424
5.5 | 0.998 | 0.00772 | -0.045 | 129.298
6 | 1.057 | 0.00809 | -0.046 | 130.671
6.5 | 1.116 | 0.00859 | -0.046 | 129.875
7 | 1.174 | 0.00913 | -0.047 | 128.681
7.5 | 1.232 | 0.00973 | -0.048 | 126.538
8 | 1.288 | 0.01039 | -0.048 | 123.965
8.5 | 1.344 | 0.01124 | -0.049 | 119.496
9 | 1.397 | 0.01218 | -0.05 | 114.682
9.5 | 1.448 | 0.01331 | -0.05 | 108.811
10 | 1.498 | 0.01448 | -0.051 | 103.449
10.5 | 1.54 | 0.01594 | -0.052 | 96.581
11 | 1.556 | 0.01482 | -0.052 | 104.997
11.5 | 1.557 | 0.01661 | -0.052 | 93.74
12 | 1.555 | 0.01875 | -0.052 | 82.934
12.5 | 1.535 | 0.02388 | -0.051 | 64.269
13 | 1.521 | 0.0264 | -0.052 | 57.617
13.5 | 1.501 | 0.02879 | -0.052 | 52.142
14 | 1.47 | 0.03204 | -0.052 | 45.896
14.5 | 1.433 | 0.0354 | -0.052 | 40.485
15 | 1.389 | 0.0391 | -0.052 | 35.512
15.5 | 1.338 | 0.04299 | -0.052 | 31.131
16 | 1.283 | 0.04743 | -0.053 | 27.056
16.5 | 1.224 | 0.05213 | -0.053 | 23.49

## 92. Re 7M Mach 0.10 (2)
BIGFOIL.COM POLAR EXPORT
e329
EPPLER 329 |  |  |  | Cl Max: | 1.6803 | at alpha= | 16 | deg
XFOIL ncrit=9 |  |  |  | L/D Max: | 170.286 | at alpha= | 7 | deg
Re: | 7000000 |  |  | Cd Min: | 0.11027 | at alpha= | -12.5 | deg
Mach: | 0.1 |  |  | Cl=0 at alpha= | -2.7712 | deg
|  |  |  | @ Cl=0.1, Cd= | 0.0066471
|  |  |  | @ Cl=0.4, Cd= | 0.0043802
|  |  |  | @ Cl=0.6, Cd= | 0.0046807
alpha (deg) | Cl | Cd | Cm | Cl/Cd
-12.5 | -0.2832 | 0.11027 | -0.06 | -2.5682
-12 | -0.2759 | 0.10395 | -0.0623 | -2.6542
-11.5 | -0.2531 | 0.10156 | -0.0635 | -2.4921
-11 | -0.2602 | 0.0916 | -0.0673 | -2.8406
-9.5 | -0.6812 | 0.01608 | -0.0525 | -42.3632
-9 | -0.6513 | 0.0127 | -0.0482 | -51.2835
-8.5 | -0.5982 | 0.01262 | -0.0475 | -47.401
-8 | -0.5545 | 0.01094 | -0.0452 | -50.6856
-7.5 | -0.5053 | 0.01008 | -0.0438 | -50.129
-7 | -0.4557 | 0.00925 | -0.0423 | -49.2649
-6.5 | -0.4042 | 0.00869 | -0.0412 | -46.5132
-6 | -0.3518 | 0.00826 | -0.0403 | -42.5908
-5.5 | -0.2987 | 0.00791 | -0.0395 | -37.7623
-5 | -0.245 | 0.00762 | -0.0389 | -32.1522
-4.5 | -0.1904 | 0.00743 | -0.0384 | -25.6258
-4 | -0.1354 | 0.00728 | -0.0381 | -18.5989
-3.5 | -0.0804 | 0.0071 | -0.0377 | -11.3239
-3 | -0.0254 | 0.00691 | -0.0374 | -3.6758
-2.5 | 0.0301 | 0.00677 | -0.0372 | 4.4461
-2 | 0.0857 | 0.00667 | -0.037 | 12.8486
-1.5 | 0.1419 | 0.00658 | -0.0369 | 21.5653
-1 | 0.1975 | 0.00647 | -0.0368 | 30.5255
-0.5 | 0.2529 | 0.00632 | -0.0366 | 40.0158
0.5 | 0.3601 | 0.00572 | -0.0359 | 62.9545
1 | 0.3997 | 0.00438 | -0.0331 | 91.2557
1.5 | 0.4566 | 0.00442 | -0.0333 | 103.3032
2 | 0.5137 | 0.00453 | -0.0335 | 113.3996
2.5 | 0.571 | 0.00462 | -0.0338 | 123.5931
3 | 0.6283 | 0.00474 | -0.0342 | 132.5527
3.5 | 0.6857 | 0.00486 | -0.0345 | 141.0905
4 | 0.7426 | 0.005 | -0.0349 | 148.52
4.5 | 0.799 | 0.00518 | -0.0351 | 154.2471
5 | 0.8553 | 0.00534 | -0.0354 | 160.1685
5.5 | 0.9107 | 0.00553 | -0.0355 | 164.6835
6 | 0.9655 | 0.00574 | -0.0355 | 168.2056
6.5 | 1.0193 | 0.00601 | -0.0354 | 169.6007
7 | 1.0728 | 0.0063 | -0.0353 | 170.2857
7.5 | 1.1239 | 0.00671 | -0.0347 | 167.4963
8 | 1.1752 | 0.0071 | -0.0342 | 165.5211
8.5 | 1.2228 | 0.00768 | -0.0331 | 159.2188
9 | 1.2703 | 0.00821 | -0.032 | 154.7259
9.5 | 1.3145 | 0.00887 | -0.0303 | 148.1962
10 | 1.3589 | 0.00947 | -0.0287 | 143.4952
10.5 | 1.4005 | 0.01016 | -0.0267 | 137.8445
11 | 1.4354 | 0.01107 | -0.0235 | 129.6658
11.5 | 1.4668 | 0.01191 | -0.0197 | 123.157
12 | 1.4909 | 0.01262 | -0.0143 | 118.1379
12.5 | 1.508 | 0.0136 | -0.0081 | 110.8824
13 | 1.5277 | 0.01459 | -0.0029 | 104.7087
13.5 | 1.5437 | 0.01575 | 0.0025 | 98.0127
14 | 1.5519 | 0.01718 | 0.0085 | 90.3318
15 | 1.6515 | 0.02231 | -0.0009 | 74.0251
15.5 | 1.6742 | 0.02605 | -0.0025 | 64.2687
16 | 1.6803 | 0.03049 | -0.0022 | 55.1099
16.5 | 1.6754 | 0.03621 | -0.0023 | 46.269
17 | 1.6752 | 0.04158 | -0.0027 | 40.2886
17.5 | 1.6592 | 0.04882 | -0.0034 | 33.9861
18 | 1.6442 | 0.05623 | -0.0046 | 29.2406
18.5 | 1.6208 | 0.06492 | -0.0063 | 24.9661
19 | 1.5876 | 0.075 | -0.0085 | 21.168
19.5 | 1.5788 | 0.08221 | -0.0104 | 19.2045
20 | 1.5541 | 0.09158 | -0.0129 | 16.9699

## 93. Re 7M Mach 0.25 (1)
BIGFOIL.COM POLAR EXPORT
e329
EPPLER 329 |  |  |  | Cl Max: | 1.551 | at alpha= | 10.5 | deg
JavaFoil+Calcfoil stall+Eppler ext transition |  |  |  | L/D Max: | 129.337 | at alpha= | 6 | deg
Re: | 7000000 |  |  | Cd Min: | 0.00531 | at alpha= | -0.5 | deg
Mach: | 0.25 |  |  | Cl=0 at alpha= | -2.7377 | deg
|  |  |  | @ Cl=0.1, Cd= | 0.0077544
|  |  |  | @ Cl=0.4, Cd= | 0.0055547
|  |  |  | @ Cl=0.6, Cd= | 0.0061132
alpha (deg) | Cl | Cd | Cm | Cl/Cd
-12.5 | -0.057 | 0.0768 | -0.013 | -0.748
-12 | -0.055 | 0.07233 | -0.014 | -0.755
-11.5 | -0.09 | 0.06855 | -0.014 | -1.313
-11 | -0.153 | 0.06484 | -0.014 | -2.366
-10.5 | -0.195 | 0.06084 | -0.015 | -3.205
-10 | -0.229 | 0.05684 | -0.016 | -4.033
-9.5 | -0.257 | 0.05385 | -0.016 | -4.778
-9 | -0.28 | 0.0499 | -0.017 | -5.609
-8.5 | -0.296 | 0.04618 | -0.018 | -6.411
-8 | -0.368 | 0.00921 | -0.029 | -39.941
-7.5 | -0.37 | 0.00883 | -0.03 | -41.923
-7 | -0.364 | 0.00836 | -0.03 | -43.56
-6.5 | -0.347 | 0.00824 | -0.031 | -42.058
-6 | -0.321 | 0.00809 | -0.031 | -39.606
-5.5 | -0.286 | 0.00803 | -0.032 | -35.666
-5 | -0.245 | 0.00796 | -0.033 | -30.827
-4.5 | -0.198 | 0.00788 | -0.033 | -25.158
-4 | -0.146 | 0.00785 | -0.034 | -18.634
-3.5 | -0.091 | 0.00778 | -0.035 | -11.632
-3 | -0.032 | 0.00775 | -0.035 | -4.119
-2.5 | 0.029 | 0.00777 | -0.036 | 3.697
-2 | 0.091 | 0.00775 | -0.036 | 11.705
-1.5 | 0.153 | 0.00778 | -0.037 | 19.728
-1 | 0.217 | 0.00778 | -0.038 | 27.86
-0.5 | 0.28 | 0.00531 | -0.038 | 52.781
0 | 0.343 | 0.00538 | -0.039 | 63.748
0.5 | 0.405 | 0.00557 | -0.04 | 72.809
1 | 0.468 | 0.00575 | -0.04 | 81.396
1.5 | 0.53 | 0.00592 | -0.041 | 89.493
2 | 0.593 | 0.00612 | -0.042 | 96.826
2.5 | 0.655 | 0.00606 | -0.042 | 108.031
3 | 0.717 | 0.00634 | -0.043 | 113.074
3.5 | 0.779 | 0.00661 | -0.044 | 117.845
4 | 0.841 | 0.00687 | -0.044 | 122.27
4.5 | 0.902 | 0.00721 | -0.045 | 125.217
5 | 0.964 | 0.00759 | -0.046 | 126.897
5.5 | 1.025 | 0.00798 | -0.046 | 128.358
6 | 1.085 | 0.00839 | -0.047 | 129.337
6.5 | 1.145 | 0.00896 | -0.048 | 127.866
7 | 1.205 | 0.00953 | -0.048 | 126.424
7.5 | 1.264 | 0.01025 | -0.049 | 123.248
8 | 1.321 | 0.01099 | -0.05 | 120.172
8.5 | 1.377 | 0.01203 | -0.05 | 114.469
9 | 1.431 | 0.01313 | -0.051 | 109.001
9.5 | 1.482 | 0.01439 | -0.052 | 102.963
10 | 1.523 | 0.01392 | -0.052 | 109.462
10.5 | 1.551 | 0.01397 | -0.052 | 111.011
11 | 1.55 | 0.01703 | -0.052 | 91.049
11.5 | 1.545 | 0.01963 | -0.052 | 78.685
12 | 1.518 | 0.0253 | -0.052 | 59.994
12.5 | 1.494 | 0.02815 | -0.052 | 53.07
13 | 1.456 | 0.03131 | -0.052 | 46.49
13.5 | 1.403 | 0.03489 | -0.052 | 40.216
14 | 1.336 | 0.03871 | -0.052 | 34.526
14.5 | 1.256 | 0.04322 | -0.053 | 29.053
15 | 1.162 | 0.04842 | -0.053 | 24.006
15.5 | 1.059 | 0.05386 | -0.053 | 19.659

## 94. Re 7M Mach 0.25 (2)
BIGFOIL.COM POLAR EXPORT
e329
EPPLER 329 |  |  |  | Cl Max: | 1.6324 | at alpha= | 14.5 | deg
XFOIL ncrit=9 |  |  |  | L/D Max: | 170.891 | at alpha= | 6.5 | deg
Re: | 7000000 |  |  | Cd Min: | 0.02648 | at alpha= | 14.5 | deg
Mach: | 0.25 |  |  | Cl=0 at alpha= | -2.7727 | deg
|  |  |  | @ Cl=0.1, Cd= | 0.0067145
|  |  |  | @ Cl=0.4, Cd= | 0.0048297
|  |  |  | @ Cl=0.6, Cd= | 0.0047099
alpha (deg) | Cl | Cd | Cm | Cl/Cd
-7 | -0.4412 | 0.01544 | -0.0517 | -28.5751
-6.5 | -0.405 | 0.01137 | -0.0475 | -35.6201
-6 | -0.3565 | 0.00963 | -0.0451 | -37.0197
-5.5 | -0.3047 | 0.0087 | -0.0433 | -35.023
-5 | -0.251 | 0.00808 | -0.0418 | -31.0644
-4.5 | -0.1959 | 0.00767 | -0.0407 | -25.5411
-4 | -0.1397 | 0.0074 | -0.0399 | -18.8784
-3.5 | -0.0823 | 0.00726 | -0.0394 | -11.3361
-3 | -0.0261 | 0.00702 | -0.0388 | -3.7179
-2.5 | 0.0313 | 0.00684 | -0.0384 | 4.576
-2 | 0.0888 | 0.00673 | -0.038 | 13.1947
-1.5 | 0.1466 | 0.00665 | -0.0378 | 22.0451
-1 | 0.2044 | 0.00653 | -0.0376 | 31.3017
-0.5 | 0.2613 | 0.0064 | -0.0374 | 40.8281
0 | 0.3184 | 0.00622 | -0.0372 | 51.1897
0.5 | 0.3718 | 0.0058 | -0.0364 | 64.1034
1 | 0.4122 | 0.00441 | -0.0335 | 93.4694
1.5 | 0.4707 | 0.00448 | -0.0335 | 105.067
2 | 0.5303 | 0.00457 | -0.0338 | 116.0394
2.5 | 0.5892 | 0.00469 | -0.034 | 125.629
3 | 0.6489 | 0.0048 | -0.0344 | 135.1875
3.5 | 0.7078 | 0.00495 | -0.0346 | 142.9899
4 | 0.7672 | 0.00508 | -0.0349 | 151.0236
4.5 | 0.8256 | 0.00526 | -0.035 | 156.9582
5 | 0.8838 | 0.00546 | -0.0351 | 161.8681
5.5 | 0.9415 | 0.00566 | -0.0351 | 166.3428
6 | 0.9984 | 0.00589 | -0.0349 | 169.5076
6.5 | 1.0544 | 0.00617 | -0.0346 | 170.8914
7 | 1.1092 | 0.00651 | -0.034 | 170.384
7.5 | 1.1634 | 0.00688 | -0.0333 | 169.0988
8 | 1.2152 | 0.00737 | -0.0322 | 164.8847
8.5 | 1.2641 | 0.00799 | -0.0306 | 158.2103
9 | 1.3129 | 0.00856 | -0.0289 | 153.3762
9.5 | 1.3572 | 0.00927 | -0.0264 | 146.4078
10 | 1.4 | 0.00999 | -0.0237 | 140.1401
10.5 | 1.4409 | 0.01071 | -0.0206 | 134.5378
11 | 1.4654 | 0.01169 | -0.0146 | 125.355
11.5 | 1.4843 | 0.01265 | -0.0077 | 117.336
12.5 | 1.5176 | 0.01505 | 0.0051 | 100.8372
13 | 1.5301 | 0.01663 | 0.0109 | 92.0084
13.5 | 1.5365 | 0.01872 | 0.0165 | 82.078
14 | 1.575 | 0.02189 | 0.0137 | 71.9507
14.5 | 1.6324 | 0.02648 | 0.0048 | 61.6465

## 95. Re 7M Mach 0.50 (1)
BIGFOIL.COM POLAR EXPORT
e329
EPPLER 329 |  |  |  | Cl Max: | 1.519 | at alpha= | 10 | deg
JavaFoil+Calcfoil stall+Eppler ext transition |  |  |  | L/D Max: | 121.88 | at alpha= | 5 | deg
Re: | 7000000 |  |  | Cd Min: | 0.00571 | at alpha= | 0 | deg
Mach: | 0.5 |  |  | Cl=0 at alpha= | -2.7385 | deg
|  |  |  | @ Cl=0.1, Cd= | 0.00817
|  |  |  | @ Cl=0.4, Cd= | 0.005761
|  |  |  | @ Cl=0.6, Cd= | 0.0063719
alpha (deg) | Cl | Cd | Cm | Cl/Cd
-20 | -0.941 | 0.15359 | -0.012 | -6.129
-19.5 | -0.913 | 0.15016 | -0.012 | -6.082
-19 | -0.886 | 0.14539 | -0.012 | -6.096
-18.5 | -0.86 | 0.14062 | -0.012 | -6.115
-18 | -0.834 | 0.13601 | -0.012 | -6.129
-17.5 | -0.807 | 0.13011 | -0.013 | -6.204
-17 | -0.781 | 0.12463 | -0.013 | -6.265
-16.5 | -0.755 | 0.12617 | -0.013 | -5.984
-16 | -0.728 | 0.11845 | -0.013 | -6.15
-15.5 | -0.701 | 0.11304 | -0.014 | -6.205
-15 | -0.674 | 0.10875 | -0.014 | -6.196
-14.5 | -0.645 | 0.10487 | -0.013 | -6.155
-14 | -0.618 | 0.10151 | -0.013 | -6.091
-13.5 | -0.591 | 0.09731 | -0.013 | -6.076
-13 | -0.564 | 0.09335 | -0.014 | -6.045
-12.5 | -0.537 | 0.08989 | -0.014 | -5.978
-12 | -0.51 | 0.08664 | -0.014 | -5.891
-11.5 | -0.483 | 0.0836 | -0.014 | -5.781
-11 | -0.456 | 0.07765 | -0.015 | -5.873
-10.5 | -0.429 | 0.07004 | -0.015 | -6.127
-10 | -0.402 | 0.06363 | -0.016 | -6.322
-9.5 | -0.376 | 0.05842 | -0.016 | -6.428
-9 | -0.349 | 0.05349 | -0.018 | -6.525
-8.5 | -0.322 | 0.04911 | -0.019 | -6.565
-8 | -0.291 | 0.05495 | -0.015 | -5.301
-7.5 | -0.264 | 0.04825 | -0.016 | -5.48
-7 | -0.239 | 0.04184 | -0.02 | -5.72
-6.5 | -0.213 | 0.03824 | -0.022 | -5.561
-6 | -0.225 | 0.00882 | -0.035 | -25.527
-5.5 | -0.191 | 0.00869 | -0.036 | -21.979
-5 | -0.156 | 0.00855 | -0.037 | -18.313
-4.5 | -0.122 | 0.00851 | -0.037 | -14.337
-4 | -0.102 | 0.00838 | -0.038 | -12.15
-3.5 | -0.09 | 0.00829 | -0.039 | -10.919
-3 | -0.034 | 0.00825 | -0.039 | -4.105
-2.5 | 0.031 | 0.0082 | -0.04 | 3.813
-2 | 0.1 | 0.00817 | -0.041 | 12.246
-1.5 | 0.171 | 0.00815 | -0.041 | 20.917
-1 | 0.242 | 0.00821 | -0.042 | 29.424
-0.5 | 0.313 | 0.00821 | -0.043 | 38.118
0 | 0.383 | 0.00571 | -0.044 | 67.004
0.5 | 0.453 | 0.00592 | -0.044 | 76.415
1 | 0.522 | 0.00616 | -0.045 | 84.807
1.5 | 0.592 | 0.00638 | -0.046 | 92.727
2 | 0.661 | 0.00631 | -0.046 | 104.72
2.5 | 0.73 | 0.00667 | -0.047 | 109.444
3 | 0.799 | 0.00702 | -0.048 | 113.905
3.5 | 0.868 | 0.00738 | -0.049 | 117.707
4 | 0.937 | 0.00774 | -0.049 | 121.055
4.5 | 1.005 | 0.00827 | -0.05 | 121.489
5 | 1.073 | 0.0088 | -0.051 | 121.88
5.5 | 1.14 | 0.00936 | -0.052 | 121.843
6 | 1.206 | 0.01016 | -0.052 | 118.747
6.5 | 1.272 | 0.011 | -0.053 | 115.609
7 | 1.335 | 0.01212 | -0.054 | 110.162
7.5 | 1.397 | 0.01351 | -0.055 | 103.402
8 | 1.447 | 0.01241 | -0.055 | 116.609
8.5 | 1.479 | 0.01505 | -0.055 | 98.258
9 | 1.503 | 0.0177 | -0.055 | 84.892
9.5 | 1.517 | 0.0211 | -0.055 | 71.904
10 | 1.519 | 0.02551 | -0.055 | 59.558
10.5 | 1.47 | 0.03096 | -0.054 | 47.469
11 | 1.142 | 0.04233 | -0.053 | 26.988
11.5 | 0.889 | 0.05204 | -0.053 | 17.08
12 | 0.915 | 0.05589 | -0.053 | 16.378
12.5 | 0.93 | 0.06868 | -0.052 | 13.545
13 | 0.966 | 0.06643 | -0.053 | 14.543
13.5 | 0.983 | 0.07956 | -0.052 | 12.349
14 | 1.021 | 0.07376 | -0.054 | 13.844
14.5 | 1.044 | 0.08317 | -0.054 | 12.55
15 | 1.073 | 0.08224 | -0.054 | 13.046

## 96. Re 7M Mach 0.50 (2)
BIGFOIL.COM POLAR EXPORT
e329
EPPLER 329 |  |  |  | Cl Max: | 1.5335 | at alpha= | 11 | deg
XFOIL ncrit=9 |  |  |  | L/D Max: | 175.336 | at alpha= | 6 | deg
Re: | 7000000 |  |  | Cd Min: | 0.10795 | at alpha= | -11 | deg
Mach: | 0.5 |  |  | Cl=0 at alpha= | -2.8155 | deg
|  |  |  | @ Cl=0.1, Cd= | 0.0070875
|  |  |  | @ Cl=0.4, Cd= | 0.0063516
|  |  |  | @ Cl=0.6, Cd= | 0.0048716
alpha (deg) | Cl | Cd | Cm | Cl/Cd
-11 | -0.1838 | 0.10795 | -0.0677 | -1.7026
-10.5 | -0.1694 | 0.10148 | -0.0706 | -1.6693
-10 | -0.1582 | 0.09442 | -0.0735 | -1.6755
-9.5 | -0.1503 | 0.08698 | -0.0766 | -1.728
-8.5 | -0.1281 | 0.07378 | -0.0822 | -1.7362
-8 | -0.1279 | 0.06602 | -0.0859 | -1.9373
-7.5 | -0.1362 | 0.05735 | -0.0926 | -2.3749
-7 | -0.1712 | 0.04976 | -0.0931 | -3.4405
-6.5 | -0.1982 | 0.04462 | -0.0867 | -4.442
-6 | -0.2006 | 0.03874 | -0.0816 | -5.1781
-5.5 | -0.1963 | 0.03273 | -0.0756 | -5.9976
-5 | -0.1821 | 0.02668 | -0.069 | -6.8253
-4.5 | -0.1586 | 0.0206 | -0.062 | -7.699
-4 | -0.1281 | 0.01386 | -0.0549 | -9.2424
-3.5 | -0.0804 | 0.00901 | -0.0499 | -8.9234
-3 | -0.0231 | 0.00786 | -0.0466 | -2.9389
-2.5 | 0.0395 | 0.00739 | -0.0445 | 5.3451
-2 | 0.1035 | 0.00707 | -0.043 | 14.6393
-1.5 | 0.1688 | 0.00692 | -0.042 | 24.3931
-1 | 0.2349 | 0.0068 | -0.0413 | 34.5441
-0.5 | 0.2999 | 0.0067 | -0.0405 | 44.7612
0 | 0.3647 | 0.00651 | -0.0399 | 56.0215
0.5 | 0.4271 | 0.00623 | -0.039 | 68.5554
1 | 0.4672 | 0.00462 | -0.0344 | 101.1255
1.5 | 0.5349 | 0.00471 | -0.0343 | 113.5669
2 | 0.6034 | 0.00488 | -0.0343 | 123.6475
2.5 | 0.6719 | 0.00499 | -0.0343 | 134.6493
3 | 0.7401 | 0.00514 | -0.0342 | 143.9883
3.5 | 0.8085 | 0.00531 | -0.034 | 152.2599
4 | 0.877 | 0.00549 | -0.0336 | 159.745
5 | 1.0128 | 0.00595 | -0.0323 | 170.2185
5.5 | 1.0803 | 0.00622 | -0.0313 | 173.6817
6 | 1.1467 | 0.00654 | -0.0299 | 175.3364
6.5 | 1.211 | 0.00694 | -0.0279 | 174.4957
7.5 | 1.3334 | 0.00792 | -0.0223 | 168.3586
8 | 1.3865 | 0.00864 | -0.0179 | 160.4745
8.5 | 1.4349 | 0.00933 | -0.0124 | 153.7942
9 | 1.4661 | 0.01028 | -0.0042 | 142.6167
10 | 1.5166 | 0.01277 | 0.0125 | 118.7627
10.5 | 1.5334 | 0.01465 | 0.0204 | 104.6689
11 | 1.5335 | 0.01776 | 0.0278 | 86.3457
12 | 1.5301 | 0.02708 | 0.0359 | 56.503
12.5 | 1.5141 | 0.03343 | 0.0381 | 45.2917
14.5 | 1.4727 | 0.07022 | 0.0188 | 20.9727
15 | 1.4611 | 0.08114 | 0.0116 | 18.0071
15.5 | 1.4525 | 0.09189 | 0.0045 | 15.8069

## 97. Re 8M Mach 0.00 (1)
BIGFOIL.COM POLAR EXPORT
e329
EPPLER 329 |  |  |  | Cl Max: | 1.562 | at alpha= | 11.5 | deg
JavaFoil+Calcfoil stall+Eppler ext transition |  |  |  | L/D Max: | 130.847 | at alpha= | 6 | deg
Re: | 8000000 |  |  | Cd Min: | 0.00534 | at alpha= | 0 | deg
Mach: | 0 |  |  | Cl=0 at alpha= | -2.7373 | deg
|  |  |  | @ Cl=0.1, Cd= | 0.0075059
|  |  |  | @ Cl=0.4, Cd= | 0.0054175
|  |  |  | @ Cl=0.6, Cd= | 0.0059083
alpha (deg) | Cl | Cd | Cm | Cl/Cd
-14.5 | -0.323 | 0.08994 | -0.012 | -3.592
-14 | -0.335 | 0.085 | -0.013 | -3.942
-13.5 | -0.347 | 0.07999 | -0.013 | -4.338
-13 | -0.358 | 0.07516 | -0.014 | -4.768
-12.5 | -0.369 | 0.07048 | -0.014 | -5.236
-12 | -0.378 | 0.067 | -0.015 | -5.643
-11.5 | -0.387 | 0.0612 | -0.016 | -6.33
-11 | -0.393 | 0.0582 | -0.016 | -6.754
-10.5 | -0.399 | 0.05299 | -0.017 | -7.528
-10 | -0.473 | 0.01043 | -0.025 | -45.4
-9.5 | -0.476 | 0.00964 | -0.026 | -49.434
-9 | -0.471 | 0.00926 | -0.027 | -50.915
-8.5 | -0.462 | 0.00889 | -0.028 | -51.982
-8 | -0.448 | 0.0076 | -0.028 | -58.925
-7.5 | -0.428 | 0.00806 | -0.029 | -53.028
-7 | -0.401 | 0.00798 | -0.029 | -50.284
-6.5 | -0.37 | 0.00788 | -0.03 | -46.944
-6 | -0.333 | 0.00776 | -0.03 | -42.946
-5.5 | -0.292 | 0.00769 | -0.031 | -37.967
-5 | -0.246 | 0.00759 | -0.032 | -32.423
-4.5 | -0.197 | 0.00761 | -0.032 | -25.855
-4 | -0.144 | 0.0076 | -0.033 | -18.953
-3.5 | -0.089 | 0.00755 | -0.033 | -11.728
-3 | -0.031 | 0.00756 | -0.034 | -4.116
-2.5 | 0.028 | 0.00752 | -0.035 | 3.713
-2 | 0.088 | 0.0075 | -0.035 | 11.732
-1.5 | 0.149 | 0.00753 | -0.036 | 19.758
-1 | 0.21 | 0.00756 | -0.036 | 27.759
-0.5 | 0.271 | 0.00552 | -0.037 | 49.168
0 | 0.332 | 0.00534 | -0.038 | 62.206
0.5 | 0.393 | 0.0054 | -0.038 | 72.725
1 | 0.453 | 0.00555 | -0.039 | 81.577
1.5 | 0.514 | 0.00572 | -0.04 | 89.778
2 | 0.574 | 0.00593 | -0.04 | 96.726
2.5 | 0.634 | 0.00588 | -0.041 | 107.926
3 | 0.694 | 0.00612 | -0.042 | 113.551
3.5 | 0.755 | 0.00635 | -0.042 | 118.8
4 | 0.814 | 0.00659 | -0.043 | 123.502
4.5 | 0.874 | 0.00694 | -0.043 | 126.048
5 | 0.934 | 0.00727 | -0.044 | 128.435
5.5 | 0.993 | 0.0076 | -0.045 | 130.6
6 | 1.052 | 0.00804 | -0.045 | 130.847
6.5 | 1.111 | 0.00851 | -0.046 | 130.584
7 | 1.169 | 0.00902 | -0.047 | 129.503
7.5 | 1.226 | 0.00961 | -0.047 | 127.566
8 | 1.282 | 0.01025 | -0.048 | 125.075
8.5 | 1.337 | 0.0111 | -0.049 | 120.491
9 | 1.391 | 0.01196 | -0.049 | 116.341
9.5 | 1.442 | 0.01297 | -0.05 | 111.175
10 | 1.492 | 0.01412 | -0.051 | 105.63
10.5 | 1.534 | 0.01538 | -0.051 | 99.739
11 | 1.555 | 0.01422 | -0.052 | 109.371
11.5 | 1.562 | 0.01382 | -0.052 | 113.052
12 | 1.562 | 0.01766 | -0.052 | 88.459
12.5 | 1.556 | 0.01974 | -0.052 | 78.842
13 | 1.544 | 0.02216 | -0.052 | 69.654
13.5 | 1.516 | 0.02694 | -0.052 | 56.29
14 | 1.49 | 0.02994 | -0.052 | 49.776
14.5 | 1.458 | 0.03308 | -0.052 | 44.061
15 | 1.419 | 0.03647 | -0.052 | 38.893
15.5 | 1.374 | 0.04023 | -0.053 | 34.158
16 | 1.325 | 0.04425 | -0.053 | 29.946
16.5 | 1.272 | 0.04858 | -0.053 | 26.192

## 98. Re 8M Mach 0.00 (2)
BIGFOIL.COM POLAR EXPORT
e329
EPPLER 329 |  |  |  | Cl Max: | 1.7057 | at alpha= | 17 | deg
XFOIL ncrit=9 |  |  |  | L/D Max: | 171.804 | at alpha= | 7 | deg
Re: | 8000000 |  |  | Cd Min: | 0.08429 | at alpha= | 20 | deg
Mach: | 0 |  |  | Cl=0 at alpha= | -2.7681 | deg
|  |  |  | @ Cl=0.1, Cd= | 0.0065015
|  |  |  | @ Cl=0.4, Cd= | 0.0044624
|  |  |  | @ Cl=0.6, Cd= | 0.0045636
alpha (deg) | Cl | Cd | Cm | Cl/Cd
-11 | -0.8316 | 0.01546 | -0.0535 | -53.7904
-10.5 | -0.7925 | 0.01409 | -0.0509 | -56.2456
-10 | -0.7491 | 0.01304 | -0.0488 | -57.4463
-9.5 | -0.7039 | 0.01201 | -0.047 | -58.6095
-9 | -0.6571 | 0.01106 | -0.0454 | -59.4123
-8.5 | -0.6074 | 0.01049 | -0.0442 | -57.9028
-8 | -0.5584 | 0.00972 | -0.0429 | -57.4486
-7.5 | -0.5075 | 0.00921 | -0.0419 | -55.1031
-7 | -0.4567 | 0.00866 | -0.0409 | -52.7367
-6.5 | -0.4048 | 0.00824 | -0.04 | -49.1262
-6 | -0.3523 | 0.00789 | -0.0393 | -44.6515
-5.5 | -0.299 | 0.0076 | -0.0387 | -39.3421
-5 | -0.245 | 0.00737 | -0.0382 | -33.2429
-4.5 | -0.1903 | 0.00721 | -0.0379 | -26.3939
-4 | -0.1353 | 0.00707 | -0.0377 | -19.1372
-3.5 | -0.0799 | 0.00698 | -0.0375 | -11.447
-3 | -0.0257 | 0.00676 | -0.0371 | -3.8018
-2.5 | 0.0297 | 0.00661 | -0.037 | 4.4932
-2 | 0.0853 | 0.00652 | -0.0368 | 13.0828
-1.5 | 0.1409 | 0.00645 | -0.0368 | 21.845
-1 | 0.1967 | 0.00633 | -0.0367 | 31.0742
-0.5 | 0.2518 | 0.00621 | -0.0366 | 40.5475
0 | 0.307 | 0.00604 | -0.0365 | 50.8278
0.5 | 0.36 | 0.00576 | -0.0361 | 62.5
1 | 0.401 | 0.00443 | -0.0338 | 90.5192
1.5 | 0.455 | 0.00433 | -0.0334 | 105.0808
2 | 0.5122 | 0.00439 | -0.0338 | 116.6743
2.5 | 0.5688 | 0.00452 | -0.034 | 125.8407
3 | 0.6261 | 0.0046 | -0.0344 | 136.1087
3.5 | 0.6825 | 0.00475 | -0.0347 | 143.6842
4 | 0.7394 | 0.00487 | -0.0351 | 151.8275
4.5 | 0.7955 | 0.00503 | -0.0354 | 158.1511
5 | 0.8509 | 0.00524 | -0.0356 | 162.3855
5.5 | 0.906 | 0.00544 | -0.0358 | 166.5441
6 | 0.9608 | 0.00565 | -0.0359 | 170.0531
6.5 | 1.0137 | 0.00594 | -0.0357 | 170.6566
7 | 1.0669 | 0.00621 | -0.0356 | 171.8035
7.5 | 1.118 | 0.00659 | -0.0352 | 169.651
8 | 1.1682 | 0.00701 | -0.0346 | 166.6476
8.5 | 1.2157 | 0.00757 | -0.0337 | 160.5945
9 | 1.2635 | 0.00809 | -0.0327 | 156.1805
9.5 | 1.3087 | 0.00869 | -0.0314 | 150.5984
10 | 1.3526 | 0.0093 | -0.0298 | 145.4409
10.5 | 1.3944 | 0.00997 | -0.028 | 139.8596
11 | 1.4299 | 0.01085 | -0.025 | 131.788
11.5 | 1.4659 | 0.0116 | -0.0222 | 126.3707
12 | 1.4935 | 0.01229 | -0.0177 | 121.5216
13 | 1.5337 | 0.01402 | -0.0066 | 109.3937
13.5 | 1.5525 | 0.01502 | -0.0016 | 103.3622
14 | 1.5653 | 0.0163 | 0.0039 | 96.0307
14.5 | 1.5876 | 0.01787 | 0.0064 | 88.8416
15 | 1.6538 | 0.02033 | -0.0016 | 81.3478
15.5 | 1.6839 | 0.02349 | -0.0037 | 71.6858
16 | 1.6997 | 0.02719 | -0.004 | 62.512
16.5 | 1.7013 | 0.03198 | -0.0038 | 53.1989
17 | 1.7057 | 0.0367 | -0.0039 | 46.4768
17.5 | 1.6925 | 0.04341 | -0.0044 | 38.9887
18 | 1.6817 | 0.0501 | -0.0052 | 33.5669
18.5 | 1.6581 | 0.05855 | -0.0066 | 28.3194
19 | 1.6283 | 0.06806 | -0.0085 | 23.9245
19.5 | 1.6207 | 0.07497 | -0.0102 | 21.618
20 | 1.5953 | 0.08429 | -0.0126 | 18.9263

## 99. Re 8M Mach 0.10 (1)
BIGFOIL.COM POLAR EXPORT
e329
EPPLER 329 |  |  |  | Cl Max: | 1.56 | at alpha= | 11.5 | deg
JavaFoil+Calcfoil stall+Eppler ext transition |  |  |  | L/D Max: | 130.73 | at alpha= | 6 | deg
Re: | 8000000 |  |  | Cd Min: | 0.00534 | at alpha= | 0 | deg
Mach: | 0.1 |  |  | Cl=0 at alpha= | -2.7373 | deg
|  |  |  | @ Cl=0.1, Cd= | 0.0075461
|  |  |  | @ Cl=0.4, Cd= | 0.0054233
|  |  |  | @ Cl=0.6, Cd= | 0.0059308
alpha (deg) | Cl | Cd | Cm | Cl/Cd
-14 | -0.298 | 0.08612 | -0.013 | -3.454
-13.5 | -0.311 | 0.08144 | -0.013 | -3.822
-13 | -0.325 | 0.07653 | -0.014 | -4.246
-12.5 | -0.338 | 0.07265 | -0.014 | -4.647
-12 | -0.35 | 0.06806 | -0.014 | -5.14
-11.5 | -0.361 | 0.06368 | -0.015 | -5.666
-11 | -0.37 | 0.0595 | -0.016 | -6.221
-10.5 | -0.378 | 0.05471 | -0.016 | -6.911
-10 | -0.388 | 0.04574 | -0.019 | -8.489
-9.5 | -0.455 | 0.01055 | -0.026 | -43.072
-9 | -0.457 | 0.00937 | -0.027 | -48.799
-8.5 | -0.451 | 0.00895 | -0.028 | -50.381
-8 | -0.44 | 0.00764 | -0.028 | -57.638
-7.5 | -0.422 | 0.00756 | -0.029 | -55.797
-7 | -0.398 | 0.00799 | -0.029 | -49.769
-6.5 | -0.368 | 0.00786 | -0.03 | -46.733
-6 | -0.332 | 0.00781 | -0.031 | -42.499
-5.5 | -0.292 | 0.00777 | -0.031 | -37.501
-5 | -0.246 | 0.0077 | -0.032 | -32.009
-4.5 | -0.197 | 0.00763 | -0.032 | -25.834
-4 | -0.144 | 0.0076 | -0.033 | -19.001
-3.5 | -0.089 | 0.00755 | -0.034 | -11.774
-3 | -0.031 | 0.00756 | -0.034 | -4.131
-2.5 | 0.028 | 0.00752 | -0.035 | 3.728
-2 | 0.088 | 0.00755 | -0.035 | 11.71
-1.5 | 0.15 | 0.00753 | -0.036 | 19.857
-1 | 0.211 | 0.00758 | -0.037 | 27.823
-0.5 | 0.273 | 0.00552 | -0.037 | 49.367
0 | 0.334 | 0.00534 | -0.038 | 62.42
0.5 | 0.395 | 0.00541 | -0.039 | 72.94
1 | 0.455 | 0.00557 | -0.039 | 81.765
1.5 | 0.516 | 0.00573 | -0.04 | 89.995
2 | 0.577 | 0.00595 | -0.04 | 96.901
2.5 | 0.637 | 0.0059 | -0.041 | 108.084
3 | 0.698 | 0.00614 | -0.042 | 113.659
3.5 | 0.758 | 0.00637 | -0.042 | 118.954
4 | 0.818 | 0.00662 | -0.043 | 123.571
4.5 | 0.879 | 0.00697 | -0.044 | 126.019
5 | 0.938 | 0.00731 | -0.044 | 128.35
5.5 | 0.998 | 0.00765 | -0.045 | 130.495
6 | 1.057 | 0.00809 | -0.046 | 130.73
6.5 | 1.116 | 0.00857 | -0.046 | 130.211
7 | 1.174 | 0.0091 | -0.047 | 129.032
7.5 | 1.232 | 0.00971 | -0.048 | 126.869
8 | 1.288 | 0.01036 | -0.048 | 124.333
8.5 | 1.344 | 0.01123 | -0.049 | 119.601
9 | 1.397 | 0.01212 | -0.05 | 115.234
9.5 | 1.448 | 0.01312 | -0.05 | 110.378
10 | 1.498 | 0.01432 | -0.051 | 104.606
10.5 | 1.54 | 0.01568 | -0.052 | 98.19
11 | 1.557 | 0.0145 | -0.052 | 107.383
11.5 | 1.56 | 0.01632 | -0.052 | 95.591
12 | 1.559 | 0.01816 | -0.052 | 85.848
12.5 | 1.538 | 0.02306 | -0.052 | 66.708
13 | 1.525 | 0.02548 | -0.052 | 59.845
13.5 | 1.504 | 0.0278 | -0.052 | 54.112
14 | 1.474 | 0.03097 | -0.052 | 47.581
14.5 | 1.436 | 0.03424 | -0.052 | 41.947
15 | 1.391 | 0.03787 | -0.052 | 36.74
15.5 | 1.341 | 0.04164 | -0.053 | 32.208
16 | 1.286 | 0.046 | -0.053 | 27.952
16.5 | 1.227 | 0.05057 | -0.053 | 24.261

## 100. Re 8M Mach 0.10 (2)
BIGFOIL.COM POLAR EXPORT
e329
EPPLER 329 |  |  |  | Cl Max: | 1.6588 | at alpha= | 15 | deg
XFOIL ncrit=9 |  |  |  | L/D Max: | 172.067 | at alpha= | 7 | deg
Re: | 8000000 |  |  | Cd Min: | 0.02159 | at alpha= | 15 | deg
Mach: | 0.1 |  |  | Cl=0 at alpha= | -2.7713 | deg
|  |  |  | @ Cl=0.1, Cd= | 0.0065048
|  |  |  | @ Cl=0.4, Cd= | 0.0045223
|  |  |  | @ Cl=0.6, Cd= | 0.0045687
alpha (deg) | Cl | Cd | Cm | Cl/Cd
-10.5 | -0.7825 | 0.01638 | -0.0547 | -47.7717
-10 | -0.7447 | 0.01466 | -0.0517 | -50.7981
-9.5 | -0.7038 | 0.01298 | -0.0491 | -54.2219
-9 | -0.6588 | 0.01172 | -0.0471 | -56.2116
-8.5 | -0.6084 | 0.01114 | -0.0459 | -54.614
-8 | -0.5606 | 0.01009 | -0.0442 | -55.56
-7.5 | -0.5098 | 0.00948 | -0.043 | -53.7764
-7 | -0.459 | 0.00884 | -0.0418 | -51.9231
-6.5 | -0.407 | 0.00837 | -0.0408 | -48.626
-6 | -0.3542 | 0.00798 | -0.0399 | -44.386
-5.5 | -0.3007 | 0.00767 | -0.0392 | -39.2047
-5 | -0.2465 | 0.00741 | -0.0386 | -33.2659
-4.5 | -0.1915 | 0.00723 | -0.0383 | -26.4869
-4 | -0.1362 | 0.00708 | -0.038 | -19.2373
-3.5 | -0.0803 | 0.00699 | -0.0378 | -11.4878
-2.5 | 0.0299 | 0.00663 | -0.0372 | 4.5098
-2 | 0.0858 | 0.00652 | -0.037 | 13.1595
-1.5 | 0.1418 | 0.00646 | -0.0369 | 21.9505
-1 | 0.1979 | 0.00634 | -0.0369 | 31.2145
-0.5 | 0.2533 | 0.00622 | -0.0367 | 40.7235
0 | 0.3089 | 0.00605 | -0.0367 | 51.0579
0.5 | 0.3622 | 0.00577 | -0.0363 | 62.773
1 | 0.4031 | 0.00442 | -0.0338 | 91.1991
1.5 | 0.4576 | 0.00434 | -0.0335 | 105.4378
2 | 0.5152 | 0.0044 | -0.0338 | 117.0909
2.5 | 0.5721 | 0.00453 | -0.0341 | 126.2914
3 | 0.6298 | 0.00461 | -0.0345 | 136.6161
3.5 | 0.6866 | 0.00477 | -0.0348 | 143.9413
4 | 0.7438 | 0.00488 | -0.0351 | 152.418
4.5 | 0.8004 | 0.00505 | -0.0354 | 158.495
5 | 0.8561 | 0.00525 | -0.0356 | 163.0667
5.5 | 0.9116 | 0.00546 | -0.0357 | 166.9597
6 | 0.9667 | 0.00568 | -0.0358 | 170.1937
6.5 | 1.0202 | 0.00596 | -0.0356 | 171.1745
7 | 1.0737 | 0.00624 | -0.0355 | 172.0673
7.5 | 1.125 | 0.00663 | -0.035 | 169.6833
8 | 1.1757 | 0.00705 | -0.0344 | 166.766
8.5 | 1.2234 | 0.00762 | -0.0333 | 160.5512
9 | 1.2711 | 0.00816 | -0.0322 | 155.7721
9.5 | 1.3164 | 0.00878 | -0.0307 | 149.9317
10 | 1.3607 | 0.00938 | -0.0291 | 145.064
10.5 | 1.4021 | 0.01007 | -0.027 | 139.2354
11 | 1.4371 | 0.01097 | -0.0238 | 131.0027
11.5 | 1.472 | 0.01174 | -0.0206 | 125.3833
12 | 1.4955 | 0.01245 | -0.0151 | 120.1205
12.5 | 1.5153 | 0.01336 | -0.0093 | 113.4207
13 | 1.5353 | 0.01429 | -0.004 | 107.4388
13.5 | 1.5529 | 0.01538 | 0.0012 | 100.9688
15 | 1.6588 | 0.02159 | -0.0011 | 76.8319

## 101. Re 8M Mach 0.25 (1)
BIGFOIL.COM POLAR EXPORT
e329
EPPLER 329 |  |  |  | Cl Max: | 1.554 | at alpha= | 11 | deg
JavaFoil+Calcfoil stall+Eppler ext transition |  |  |  | L/D Max: | 129.735 | at alpha= | 5.5 | deg
Re: | 8000000 |  |  | Cd Min: | 0.00541 | at alpha= | 0 | deg
Mach: | 0.25 |  |  | Cl=0 at alpha= | -2.7377 | deg
|  |  |  | @ Cl=0.1, Cd= | 0.0076029
|  |  |  | @ Cl=0.4, Cd= | 0.0054836
|  |  |  | @ Cl=0.6, Cd= | 0.0057705
alpha (deg) | Cl | Cd | Cm | Cl/Cd
-12.5 | -0.057 | 0.07622 | -0.014 | -0.754
-12 | -0.055 | 0.07154 | -0.014 | -0.764
-11.5 | -0.09 | 0.06773 | -0.014 | -1.33
-11 | -0.154 | 0.06408 | -0.015 | -2.397
-10.5 | -0.195 | 0.06011 | -0.015 | -3.248
-10 | -0.23 | 0.05537 | -0.016 | -4.153
-9.5 | -0.258 | 0.05238 | -0.017 | -4.929
-9 | -0.281 | 0.04839 | -0.018 | -5.806
-8.5 | -0.353 | 0.01013 | -0.028 | -34.863
-8 | -0.369 | 0.00898 | -0.029 | -41.077
-7.5 | -0.372 | 0.00776 | -0.03 | -47.904
-7 | -0.364 | 0.00824 | -0.03 | -44.199
-6.5 | -0.347 | 0.00813 | -0.031 | -42.635
-6 | -0.321 | 0.00799 | -0.031 | -40.104
-5.5 | -0.286 | 0.00784 | -0.032 | -36.527
-5 | -0.245 | 0.00779 | -0.033 | -31.506
-4.5 | -0.198 | 0.00771 | -0.033 | -25.705
-4 | -0.146 | 0.0077 | -0.034 | -19.004
-3.5 | -0.091 | 0.00771 | -0.035 | -11.75
-3 | -0.032 | 0.00766 | -0.035 | -4.163
-2.5 | 0.029 | 0.00761 | -0.036 | 3.773
-2 | 0.091 | 0.0076 | -0.036 | 11.936
-1.5 | 0.153 | 0.00762 | -0.037 | 20.129
-1 | 0.217 | 0.00766 | -0.038 | 28.302
-0.5 | 0.28 | 0.00557 | -0.038 | 50.308
0 | 0.343 | 0.00541 | -0.039 | 63.339
0.5 | 0.405 | 0.00549 | -0.04 | 73.876
1 | 0.468 | 0.00565 | -0.04 | 82.805
1.5 | 0.53 | 0.00583 | -0.041 | 90.966
2 | 0.593 | 0.00574 | -0.042 | 103.153
2.5 | 0.655 | 0.00601 | -0.042 | 108.893
3 | 0.717 | 0.00627 | -0.043 | 114.27
3.5 | 0.779 | 0.00653 | -0.044 | 119.324
4 | 0.841 | 0.00679 | -0.044 | 123.715
4.5 | 0.902 | 0.00717 | -0.045 | 125.765
5 | 0.964 | 0.00753 | -0.046 | 127.93
5.5 | 1.025 | 0.0079 | -0.046 | 129.735
6 | 1.085 | 0.00838 | -0.047 | 129.561
6.5 | 1.145 | 0.00891 | -0.048 | 128.558
7 | 1.205 | 0.00952 | -0.048 | 126.63
7.5 | 1.264 | 0.01019 | -0.049 | 123.973
8 | 1.321 | 0.01097 | -0.05 | 120.497
8.5 | 1.377 | 0.01194 | -0.05 | 115.311
9 | 1.431 | 0.01305 | -0.051 | 109.627
9.5 | 1.482 | 0.01424 | -0.052 | 104.069
10 | 1.53 | 0.01575 | -0.052 | 97.122
10.5 | 1.553 | 0.01476 | -0.053 | 105.274
11 | 1.554 | 0.01661 | -0.052 | 93.534
11.5 | 1.548 | 0.01904 | -0.052 | 81.332
12 | 1.522 | 0.02445 | -0.052 | 62.238
12.5 | 1.497 | 0.02722 | -0.052 | 55
13 | 1.459 | 0.03031 | -0.052 | 48.125
13.5 | 1.406 | 0.03378 | -0.052 | 41.626
14 | 1.339 | 0.03752 | -0.053 | 35.687
14.5 | 1.258 | 0.04189 | -0.053 | 30.04
15 | 1.165 | 0.04699 | -0.053 | 24.781
15.5 | 1.061 | 0.05228 | -0.053 | 20.294
16 | 0.949 | 0.05845 | -0.053 | 16.23

## 102. Re 8M Mach 0.25 (2)
BIGFOIL.COM POLAR EXPORT
e329
EPPLER 329 |  |  |  | Cl Max: | 1.6659 | at alpha= | 15 | deg
XFOIL ncrit=9 |  |  |  | L/D Max: | 173.912 | at alpha= | 7 | deg
Re: | 8000000 |  |  | Cd Min: | 0.11663 | at alpha= | 20 | deg
Mach: | 0.25 |  |  | Cl=0 at alpha= | -2.771 | deg
|  |  |  | @ Cl=0.1, Cd= | 0.0065646
|  |  |  | @ Cl=0.4, Cd= | 0.0049229
|  |  |  | @ Cl=0.6, Cd= | 0.0045955
alpha (deg) | Cl | Cd | Cm | Cl/Cd
-12 | -0.2637 | 0.1069 | -0.0623 | -2.4668
-11 | -0.2439 | 0.09449 | -0.0676 | -2.5812
-10.5 | -0.2463 | 0.086 | -0.071 | -2.864
-10 | -0.2258 | 0.08268 | -0.0726 | -2.731
-9.5 | -0.2329 | 0.07397 | -0.0766 | -3.1486
-9 | -0.2086 | 0.05432 | -0.0708 | -3.8402
-8.5 | -0.2177 | 0.04646 | -0.0774 | -4.6858
-8 | -0.264 | 0.03918 | -0.0759 | -6.7381
-7 | -0.454 | 0.01308 | -0.0497 | -34.7095
-6.5 | -0.4124 | 0.01009 | -0.0463 | -40.8722
-6 | -0.3614 | 0.00894 | -0.0443 | -40.4251
-5.5 | -0.3081 | 0.00825 | -0.0427 | -37.3455
-5 | -0.2534 | 0.00777 | -0.0414 | -32.6126
-4.5 | -0.1977 | 0.00744 | -0.0404 | -26.5726
-4 | -0.141 | 0.0072 | -0.0397 | -19.5833
-3.5 | -0.0831 | 0.00706 | -0.0393 | -11.7705
-3 | -0.0261 | 0.00688 | -0.0388 | -3.7936
-2.5 | 0.0309 | 0.00671 | -0.0383 | 4.6051
-2 | 0.0889 | 0.00658 | -0.0381 | 13.5106
-1.5 | 0.1467 | 0.0065 | -0.0379 | 22.5692
-1 | 0.2046 | 0.00641 | -0.0377 | 31.9189
-0.5 | 0.2621 | 0.00627 | -0.0375 | 41.8022
0 | 0.3192 | 0.00612 | -0.0374 | 52.1569
0.5 | 0.3745 | 0.00583 | -0.0369 | 64.2367
1 | 0.4147 | 0.0044 | -0.034 | 94.25
1.5 | 0.4722 | 0.00438 | -0.0339 | 107.8082
2 | 0.5316 | 0.00446 | -0.0341 | 119.1928
2.5 | 0.5908 | 0.00458 | -0.0343 | 128.9956
3 | 0.6503 | 0.00468 | -0.0347 | 138.953
3.5 | 0.7094 | 0.00482 | -0.0349 | 147.1784
4 | 0.7682 | 0.00498 | -0.0351 | 154.257
4.5 | 0.8273 | 0.00512 | -0.0354 | 161.582
5 | 0.8853 | 0.00533 | -0.0354 | 166.0976
5.5 | 0.9428 | 0.00556 | -0.0354 | 169.5683
6 | 0.9998 | 0.00581 | -0.0352 | 172.0826
6.5 | 1.0558 | 0.0061 | -0.0349 | 173.082
7 | 1.1113 | 0.00639 | -0.0344 | 173.9124
7.5 | 1.1637 | 0.00685 | -0.0334 | 169.8832
8 | 1.2168 | 0.00726 | -0.0325 | 167.6033
8.5 | 1.2653 | 0.0079 | -0.0308 | 160.1646
9 | 1.314 | 0.00849 | -0.0291 | 154.7703
9.5 | 1.3587 | 0.00921 | -0.0267 | 147.5244
10 | 1.4034 | 0.00984 | -0.0243 | 142.622
10.5 | 1.4431 | 0.01061 | -0.021 | 136.0132
11 | 1.4694 | 0.01156 | -0.0153 | 127.1107
11.5 | 1.4896 | 0.01247 | -0.0086 | 119.4547
12 | 1.5104 | 0.01347 | -0.0024 | 112.1307
12.5 | 1.5259 | 0.01473 | 0.004 | 103.5913
13 | 1.5401 | 0.01621 | 0.0098 | 95.0093
13.5 | 1.5484 | 0.01818 | 0.0154 | 85.1705
14.5 | 1.6225 | 0.02522 | 0.009 | 64.3339
15 | 1.6659 | 0.03109 | 0.0004 | 53.5831
17 | 1.6066 | 0.05959 | -0.0008 | 26.9609
17.5 | 1.5748 | 0.06937 | -0.0028 | 22.7015
18 | 1.5498 | 0.07856 | -0.0049 | 19.7276
18.5 | 1.5223 | 0.08824 | -0.0075 | 17.2518
19 | 1.4944 | 0.09829 | -0.0104 | 15.204
19.5 | 1.4799 | 0.1066 | -0.013 | 13.8827
20 | 1.4543 | 0.11663 | -0.0165 | 12.4693

## 103. Re 8M Mach 0.50 (1)
BIGFOIL.COM POLAR EXPORT
e329
EPPLER 329 |  |  |  | Cl Max: | 1.522 | at alpha= | 10 | deg
JavaFoil+Calcfoil stall+Eppler ext transition |  |  |  | L/D Max: | 123.256 | at alpha= | 5 | deg
Re: | 8000000 |  |  | Cd Min: | 0.0057 | at alpha= | 0 | deg
Mach: | 0.5 |  |  | Cl=0 at alpha= | -2.7385 | deg
|  |  |  | @ Cl=0.1, Cd= | 0.008
|  |  |  | @ Cl=0.4, Cd= | 0.0057291
|  |  |  | @ Cl=0.6, Cd= | 0.00628
alpha (deg) | Cl | Cd | Cm | Cl/Cd
-20 | -0.942 | 0.15147 | -0.012 | -6.221
-19.5 | -0.914 | 0.14783 | -0.012 | -6.185
-19 | -0.886 | 0.14454 | -0.012 | -6.133
-18.5 | -0.86 | 0.13966 | -0.012 | -6.159
-18 | -0.834 | 0.13497 | -0.012 | -6.177
-17.5 | -0.807 | 0.1296 | -0.013 | -6.23
-17 | -0.781 | 0.12396 | -0.013 | -6.3
-16.5 | -0.755 | 0.12484 | -0.013 | -6.049
-16 | -0.729 | 0.11708 | -0.013 | -6.223
-15.5 | -0.702 | 0.11134 | -0.014 | -6.302
-15 | -0.674 | 0.10697 | -0.014 | -6.302
-14.5 | -0.646 | 0.10372 | -0.013 | -6.229
-14 | -0.618 | 0.1008 | -0.013 | -6.134
-13.5 | -0.591 | 0.09639 | -0.014 | -6.135
-13 | -0.564 | 0.09219 | -0.014 | -6.122
-12.5 | -0.537 | 0.08868 | -0.014 | -6.06
-12 | -0.51 | 0.08543 | -0.014 | -5.975
-11.5 | -0.483 | 0.08298 | -0.014 | -5.826
-11 | -0.456 | 0.0761 | -0.015 | -5.994
-10.5 | -0.429 | 0.06914 | -0.015 | -6.209
-10 | -0.402 | 0.06298 | -0.016 | -6.389
-9.5 | -0.376 | 0.05759 | -0.017 | -6.53
-9 | -0.349 | 0.05271 | -0.018 | -6.631
-8.5 | -0.324 | 0.04798 | -0.019 | -6.746
-8 | -0.291 | 0.05208 | -0.015 | -5.597
-7.5 | -0.265 | 0.04775 | -0.017 | -5.542
-7 | -0.241 | 0.0401 | -0.021 | -6.001
-6.5 | -0.257 | 0.00913 | -0.034 | -28.126
-6 | -0.225 | 0.00864 | -0.035 | -26.066
-5.5 | -0.191 | 0.00852 | -0.036 | -22.397
-5 | -0.156 | 0.00835 | -0.037 | -18.732
-4.5 | -0.122 | 0.00835 | -0.037 | -14.62
-4 | -0.102 | 0.00823 | -0.038 | -12.379
-3.5 | -0.09 | 0.0082 | -0.039 | -11.034
-3 | -0.034 | 0.00807 | -0.039 | -4.195
-2.5 | 0.031 | 0.00803 | -0.04 | 3.896
-2 | 0.1 | 0.008 | -0.041 | 12.513
-1.5 | 0.171 | 0.00798 | -0.041 | 21.364
-1 | 0.242 | 0.00807 | -0.042 | 29.937
-0.5 | 0.313 | 0.00813 | -0.043 | 38.478
0 | 0.383 | 0.0057 | -0.044 | 67.123
0.5 | 0.453 | 0.00582 | -0.044 | 77.73
1 | 0.522 | 0.00604 | -0.045 | 86.41
1.5 | 0.592 | 0.00628 | -0.046 | 94.214
2 | 0.661 | 0.00628 | -0.046 | 105.317
2.5 | 0.73 | 0.00661 | -0.047 | 110.466
3 | 0.799 | 0.00694 | -0.048 | 115.232
3.5 | 0.868 | 0.00727 | -0.049 | 119.43
4 | 0.937 | 0.00772 | -0.049 | 121.367
4.5 | 1.005 | 0.00821 | -0.05 | 122.442
5 | 1.073 | 0.0087 | -0.051 | 123.256
5.5 | 1.14 | 0.00936 | -0.052 | 121.83
6 | 1.206 | 0.01011 | -0.052 | 119.267
6.5 | 1.272 | 0.01099 | -0.053 | 115.74
7 | 1.335 | 0.01207 | -0.054 | 110.671
7.5 | 1.397 | 0.01348 | -0.055 | 103.637
8 | 1.447 | 0.0123 | -0.055 | 117.652
8.5 | 1.481 | 0.01488 | -0.055 | 99.55
9 | 1.505 | 0.01741 | -0.055 | 86.444
9.5 | 1.52 | 0.02071 | -0.055 | 73.373
10 | 1.522 | 0.02493 | -0.055 | 61.041
10.5 | 1.472 | 0.03015 | -0.054 | 48.83
11 | 1.144 | 0.04122 | -0.054 | 27.763
11.5 | 0.891 | 0.0506 | -0.053 | 17.602
12 | 0.917 | 0.05424 | -0.053 | 16.914
12.5 | 0.932 | 0.06687 | -0.052 | 13.941
13 | 0.969 | 0.06431 | -0.053 | 15.06
13.5 | 0.984 | 0.07747 | -0.052 | 12.709
14 | 1.024 | 0.07126 | -0.054 | 14.369
14.5 | 1.046 | 0.08092 | -0.054 | 12.923
15 | 1.077 | 0.07877 | -0.055 | 13.673

## 104. Re 8M Mach 0.50 (2)
BIGFOIL.COM POLAR EXPORT
e329
EPPLER 329 |  |  |  | Cl Max: | 1.5546 | at alpha= | 11.5 | deg
XFOIL ncrit=9 |  |  |  | L/D Max: | 177.657 | at alpha= | 6.5 | deg
Re: | 8000000 |  |  | Cd Min: | 0.22566 | at alpha= | -18 | deg
Mach: | 0.5 |  |  | Cl=0 at alpha= | -2.8056 | deg
|  |  |  | @ Cl=0.1, Cd= | 0.0069152
|  |  |  | @ Cl=0.4, Cd= | 0.005769
|  |  |  | @ Cl=0.6, Cd= | 0.0047123
alpha (deg) | Cl | Cd | Cm | Cl/Cd
-20 | -0.4123 | 0.20779 | 0.0144 | -1.9842
-19.5 | -0.3954 | 0.20148 | 0.0103 | -1.9625
-19 | -0.3784 | 0.19504 | 0.0064 | -1.9401
-18.5 | -0.3616 | 0.18876 | 0.0024 | -1.9157
-18 | -0.5423 | 0.22566 | 0.0174 | -2.4032
-17.5 | -0.5215 | 0.21824 | 0.0137 | -2.3896
-17 | -0.5014 | 0.21083 | 0.0101 | -2.3782
-16.5 | -0.4818 | 0.20349 | 0.0067 | -2.3677
-16 | -0.4573 | 0.19551 | 0.0018 | -2.339
-15.5 | -0.4273 | 0.18672 | -0.0051 | -2.2885
-15 | -0.3935 | 0.17762 | -0.0132 | -2.2154
-14.5 | -0.359 | 0.16814 | -0.0217 | -2.1351
-14 | -0.2686 | 0.15187 | -0.05 | -1.7686
-13.5 | -0.2511 | 0.14518 | -0.0528 | -1.7296
-13 | -0.2339 | 0.13819 | -0.0558 | -1.6926
-12.5 | -0.2217 | 0.13021 | -0.059 | -1.7026
-12 | -0.207 | 0.12307 | -0.062 | -1.682
-11.5 | -0.1976 | 0.11439 | -0.0654 | -1.7274
-10.5 | -0.1684 | 0.10127 | -0.0712 | -1.6629
-10 | -0.1591 | 0.09375 | -0.0742 | -1.6971
-9.5 | -0.1513 | 0.08633 | -0.0773 | -1.7526
-9 | -0.1456 | 0.07893 | -0.0805 | -1.8447
-8.5 | -0.1266 | 0.07366 | -0.0827 | -1.7187
-8 | -0.1269 | 0.06592 | -0.0864 | -1.9251
-7.5 | -0.1352 | 0.0572 | -0.0932 | -2.3636
-7 | -0.1716 | 0.04969 | -0.0935 | -3.4534
-6.5 | -0.1989 | 0.04441 | -0.0869 | -4.4787
-6 | -0.2025 | 0.03855 | -0.0817 | -5.2529
-5.5 | -0.1972 | 0.03253 | -0.0757 | -6.0621
-5 | -0.1827 | 0.0265 | -0.069 | -6.8943
-4.5 | -0.1598 | 0.02028 | -0.0619 | -7.8797
-4 | -0.1297 | 0.01337 | -0.0547 | -9.7008
-3.5 | -0.0824 | 0.00867 | -0.0496 | -9.504
-3 | -0.0245 | 0.00759 | -0.0463 | -3.2279
-2.5 | 0.0385 | 0.00719 | -0.0444 | 5.3547
-2 | 0.1034 | 0.0069 | -0.043 | 14.9855
-1.5 | 0.169 | 0.00676 | -0.0421 | 25
-1 | 0.2353 | 0.00665 | -0.0414 | 35.3835
-0.5 | 0.3009 | 0.00655 | -0.0408 | 45.9389
0 | 0.3659 | 0.00638 | -0.0402 | 57.3511
1 | 0.4697 | 0.00452 | -0.0349 | 103.9159
1.5 | 0.5368 | 0.00462 | -0.0347 | 116.1905
2 | 0.6053 | 0.00472 | -0.0347 | 128.2415
2.5 | 0.6738 | 0.00489 | -0.0347 | 137.7914
3 | 0.7427 | 0.00502 | -0.0347 | 147.9482
3.5 | 0.8105 | 0.0052 | -0.0344 | 155.8654
4 | 0.8794 | 0.00535 | -0.0341 | 164.3738
4.5 | 0.9475 | 0.00557 | -0.0336 | 170.1077
5 | 1.0148 | 0.00583 | -0.0327 | 174.0652
5.5 | 1.082 | 0.00611 | -0.0316 | 177.0867
6.5 | 1.2134 | 0.00683 | -0.0283 | 177.6574
7 | 1.2763 | 0.00729 | -0.0259 | 175.0754
7.5 | 1.3358 | 0.00783 | -0.0227 | 170.6003
8 | 1.3902 | 0.0085 | -0.0185 | 163.5529
8.5 | 1.4384 | 0.00922 | -0.013 | 156.0087
9 | 1.4685 | 0.01016 | -0.0046 | 144.5374
9.5 | 1.501 | 0.01117 | 0.0032 | 134.3778
10.5 | 1.5399 | 0.01433 | 0.02 | 107.4599
11 | 1.5441 | 0.01721 | 0.0273 | 89.7211
11.5 | 1.5546 | 0.02067 | 0.0323 | 75.2104
12 | 1.5405 | 0.02632 | 0.0359 | 58.5296
13 | 1.502 | 0.0397 | 0.0396 | 37.8338
13.5 | 1.48 | 0.04699 | 0.04 | 31.4961
14.5 | 1.4777 | 0.06758 | 0.0233 | 21.8659
15 | 1.4706 | 0.07827 | 0.0157 | 18.7888
15.5 | 1.4596 | 0.08913 | 0.0087 | 16.3761

## 105. Re 10M Mach 0.00 (1)
BIGFOIL.COM POLAR EXPORT
e329
EPPLER 329 |  |  |  | Cl Max: | 1.574 | at alpha= | 11.5 | deg
JavaFoil+Calcfoil stall+Eppler ext transition |  |  |  | L/D Max: | 131.666 | at alpha= | 6 | deg
Re: | 10000000 |  |  | Cd Min: | 0.0055 | at alpha= | 0.5 | deg
Mach: | 0 |  |  | Cl=0 at alpha= | -2.7373 | deg
|  |  |  | @ Cl=0.1, Cd= | 0.0072838
|  |  |  | @ Cl=0.4, Cd= | 0.0055012
|  |  |  | @ Cl=0.6, Cd= | 0.0056653
alpha (deg) | Cl | Cd | Cm | Cl/Cd
-15 | -0.311 | 0.09384 | -0.012 | -3.317
-14.5 | -0.324 | 0.0877 | -0.013 | -3.694
-14 | -0.336 | 0.08259 | -0.013 | -4.07
-13.5 | -0.348 | 0.07766 | -0.014 | -4.482
-13 | -0.359 | 0.07359 | -0.014 | -4.881
-12.5 | -0.37 | 0.06903 | -0.015 | -5.358
-12 | -0.38 | 0.06428 | -0.015 | -5.91
-11.5 | -0.39 | 0.05843 | -0.016 | -6.667
-11 | -0.396 | 0.05461 | -0.017 | -7.256
-10.5 | -0.468 | 0.01149 | -0.025 | -40.719
-10 | -0.479 | 0.0097 | -0.026 | -49.349
-9.5 | -0.478 | 0.00921 | -0.026 | -51.92
-9 | -0.472 | 0.0089 | -0.027 | -53.059
-8.5 | -0.464 | 0.00747 | -0.028 | -62.102
-8 | -0.448 | 0.00737 | -0.028 | -60.852
-7.5 | -0.428 | 0.00787 | -0.029 | -54.332
-7 | -0.401 | 0.0077 | -0.029 | -52.138
-6.5 | -0.37 | 0.0077 | -0.03 | -48.046
-6 | -0.333 | 0.00752 | -0.03 | -44.29
-5.5 | -0.292 | 0.00747 | -0.031 | -39.052
-5 | -0.246 | 0.00741 | -0.032 | -33.241
-4.5 | -0.197 | 0.00735 | -0.032 | -26.763
-4 | -0.144 | 0.0074 | -0.033 | -19.461
-3.5 | -0.089 | 0.00735 | -0.033 | -12.051
-3 | -0.031 | 0.00729 | -0.034 | -4.268
-2.5 | 0.028 | 0.00731 | -0.035 | 3.818
-2 | 0.088 | 0.00727 | -0.035 | 12.101
-1.5 | 0.149 | 0.00734 | -0.036 | 20.27
-1 | 0.21 | 0.00736 | -0.036 | 28.522
-0.5 | 0.271 | 0.00588 | -0.037 | 46.146
0 | 0.332 | 0.00572 | -0.038 | 58.005
0.5 | 0.393 | 0.0055 | -0.038 | 71.433
1 | 0.453 | 0.00551 | -0.039 | 82.274
1.5 | 0.514 | 0.00562 | -0.04 | 91.355
2 | 0.574 | 0.00557 | -0.04 | 103.132
2.5 | 0.634 | 0.00579 | -0.041 | 109.582
3 | 0.694 | 0.006 | -0.042 | 115.731
3.5 | 0.755 | 0.00624 | -0.042 | 120.851
4 | 0.814 | 0.00656 | -0.043 | 124.15
4.5 | 0.874 | 0.00686 | -0.043 | 127.42
5 | 0.934 | 0.00715 | -0.044 | 130.518
5.5 | 0.993 | 0.00758 | -0.045 | 131.05
6 | 1.052 | 0.00799 | -0.045 | 131.666
6.5 | 1.111 | 0.00846 | -0.046 | 131.324
7 | 1.169 | 0.00899 | -0.047 | 129.954
7.5 | 1.226 | 0.00956 | -0.047 | 128.253
8 | 1.282 | 0.01026 | -0.048 | 124.971
8.5 | 1.337 | 0.01099 | -0.049 | 121.698
9 | 1.391 | 0.01184 | -0.049 | 117.521
9.5 | 1.442 | 0.01274 | -0.05 | 113.171
10 | 1.492 | 0.01378 | -0.051 | 108.243
10.5 | 1.534 | 0.0151 | -0.051 | 101.606
11 | 1.56 | 0.01438 | -0.052 | 108.45
11.5 | 1.574 | 0.0142 | -0.052 | 110.815
12 | 1.569 | 0.01678 | -0.052 | 93.494
12.5 | 1.563 | 0.01876 | -0.052 | 83.297
13 | 1.545 | 0.0221 | -0.052 | 69.874
13.5 | 1.522 | 0.02535 | -0.052 | 60.056
14 | 1.496 | 0.02821 | -0.052 | 53.024
14.5 | 1.463 | 0.03123 | -0.052 | 46.842
15 | 1.424 | 0.03446 | -0.053 | 41.318
15.5 | 1.379 | 0.03808 | -0.053 | 36.208
16 | 1.33 | 0.0419 | -0.053 | 31.735
16.5 | 1.276 | 0.04624 | -0.053 | 27.603

## 106. Re 10M Mach 0.00 (2)
BIGFOIL.COM POLAR EXPORT
e329
EPPLER 329 |  |  |  | Cl Max: | 1.7299 | at alpha= | 17 | deg
XFOIL ncrit=9 |  |  |  | L/D Max: | 174.646 | at alpha= | 6 | deg
Re: | 10000000 |  |  | Cd Min: | 0.08107 | at alpha= | 20 | deg
Mach: | 0 |  |  | Cl=0 at alpha= | -2.7667 | deg
|  |  |  | @ Cl=0.1, Cd= | 0.0062861
|  |  |  | @ Cl=0.4, Cd= | 0.0050274
|  |  |  | @ Cl=0.6, Cd= | 0.0044112
alpha (deg) | Cl | Cd | Cm | Cl/Cd
-12.5 | -0.928 | 0.01989 | -0.0644 | -46.6566
-12 | -0.9071 | 0.01803 | -0.0591 | -50.3106
-11.5 | -0.8705 | 0.01699 | -0.0561 | -51.236
-11 | -0.8384 | 0.01502 | -0.0525 | -55.8189
-10.5 | -0.7968 | 0.01386 | -0.0502 | -57.4892
-10 | -0.7531 | 0.01275 | -0.0482 | -59.0667
-9.5 | -0.7069 | 0.01181 | -0.0465 | -59.8561
-9 | -0.6598 | 0.01088 | -0.045 | -60.6434
-8.5 | -0.6109 | 0.01015 | -0.0437 | -60.1872
-8 | -0.5611 | 0.00947 | -0.0425 | -59.2503
-7.5 | -0.51 | 0.00898 | -0.0416 | -56.7929
-7 | -0.4588 | 0.00844 | -0.0406 | -54.3602
-6.5 | -0.4067 | 0.00801 | -0.0398 | -50.774
-6 | -0.3541 | 0.00765 | -0.039 | -46.2876
-5.5 | -0.3007 | 0.00733 | -0.0384 | -41.0232
-5 | -0.2469 | 0.00706 | -0.0379 | -34.9717
-4.5 | -0.1919 | 0.00692 | -0.0377 | -27.7312
-4 | -0.1367 | 0.00679 | -0.0375 | -20.1325
-3.5 | -0.0812 | 0.00671 | -0.0373 | -12.1013
-3 | -0.0258 | 0.00655 | -0.0372 | -3.9389
-2.5 | 0.0295 | 0.00641 | -0.037 | 4.6022
-2 | 0.0851 | 0.00631 | -0.0369 | 13.4865
-1.5 | 0.1413 | 0.00622 | -0.0369 | 22.717
-1 | 0.197 | 0.00615 | -0.0369 | 32.0325
-0.5 | 0.2529 | 0.00602 | -0.0369 | 42.01
0 | 0.3079 | 0.0059 | -0.0368 | 52.1864
0.5 | 0.3628 | 0.00569 | -0.0367 | 63.761
1 | 0.4094 | 0.00486 | -0.0353 | 84.2387
1.5 | 0.4574 | 0.00419 | -0.034 | 109.1647
2 | 0.5139 | 0.00427 | -0.0342 | 120.3513
2.5 | 0.5711 | 0.00434 | -0.0345 | 131.5899
3 | 0.6279 | 0.00448 | -0.0348 | 140.1562
3.5 | 0.6849 | 0.00457 | -0.0352 | 149.8687
4 | 0.7411 | 0.00472 | -0.0355 | 157.0127
4.5 | 0.7969 | 0.0049 | -0.0357 | 162.6327
5 | 0.8525 | 0.00507 | -0.036 | 168.146
5.5 | 0.9077 | 0.00528 | -0.0362 | 171.9129
6 | 0.9623 | 0.00551 | -0.0363 | 174.6461
6.5 | 1.0154 | 0.00583 | -0.0361 | 174.1681
7 | 1.0686 | 0.00612 | -0.036 | 174.6078
7.5 | 1.1191 | 0.00653 | -0.0355 | 171.3783
8 | 1.169 | 0.00696 | -0.0349 | 167.9598
8.5 | 1.2172 | 0.00746 | -0.034 | 163.1635
9 | 1.2643 | 0.00801 | -0.0329 | 157.8402
9.5 | 1.3107 | 0.00856 | -0.0318 | 153.1192
10 | 1.3557 | 0.00915 | -0.0304 | 148.1639
10.5 | 1.3983 | 0.00977 | -0.0287 | 143.1218
11 | 1.4349 | 0.0106 | -0.0259 | 135.3679
11.5 | 1.4721 | 0.01131 | -0.0233 | 130.1592
12 | 1.502 | 0.01205 | -0.0193 | 124.6473
12.5 | 1.5228 | 0.0128 | -0.0135 | 118.9688
13.5 | 1.565 | 0.01455 | -0.0034 | 107.5601
14 | 1.5805 | 0.0157 | 0.0018 | 100.6688
14.5 | 1.5905 | 0.01718 | 0.0072 | 92.5786
15 | 1.6298 | 0.01918 | 0.0053 | 84.9739
15.5 | 1.6906 | 0.02222 | -0.0028 | 76.0846
16 | 1.7122 | 0.02555 | -0.0035 | 67.0137
16.5 | 1.724 | 0.03009 | -0.0047 | 57.2948
17 | 1.7299 | 0.03457 | -0.0048 | 50.0405
17.5 | 1.7196 | 0.04084 | -0.005 | 42.1058
18 | 1.7072 | 0.04759 | -0.0056 | 35.8731
18.5 | 1.6836 | 0.05595 | -0.0069 | 30.0912
19 | 1.6557 | 0.06512 | -0.0086 | 25.4254
19.5 | 1.6477 | 0.07202 | -0.0103 | 22.8784
20 | 1.6244 | 0.08107 | -0.0126 | 20.037

## 107. Re 10M Mach 0.10 (1)
BIGFOIL.COM POLAR EXPORT
e329
EPPLER 329 |  |  |  | Cl Max: | 1.569 | at alpha= | 11.5 | deg
JavaFoil+Calcfoil stall+Eppler ext transition |  |  |  | L/D Max: | 131.414 | at alpha= | 6 | deg
Re: | 10000000 |  |  | Cd Min: | 0.0055 | at alpha= | 0.5 | deg
Mach: | 0.1 |  |  | Cl=0 at alpha= | -2.7373 | deg
|  |  |  | @ Cl=0.1, Cd= | 0.0073016
|  |  |  | @ Cl=0.4, Cd= | 0.0055017
|  |  |  | @ Cl=0.6, Cd= | 0.0056682
alpha (deg) | Cl | Cd | Cm | Cl/Cd
-14.5 | -0.284 | 0.09004 | -0.013 | -3.152
-14 | -0.298 | 0.08422 | -0.013 | -3.54
-13.5 | -0.312 | 0.07912 | -0.014 | -3.947
-13 | -0.326 | 0.07424 | -0.014 | -4.392
-12.5 | -0.339 | 0.07031 | -0.014 | -4.82
-12 | -0.351 | 0.06575 | -0.015 | -5.341
-11.5 | -0.363 | 0.06086 | -0.016 | -5.96
-11 | -0.373 | 0.05542 | -0.017 | -6.736
-10.5 | -0.383 | 0.0495 | -0.018 | -7.735
-10 | -0.458 | 0.00992 | -0.026 | -46.123
-9.5 | -0.461 | 0.00942 | -0.026 | -48.891
-9 | -0.459 | 0.00899 | -0.027 | -51.016
-8.5 | -0.453 | 0.00861 | -0.028 | -52.61
-8 | -0.44 | 0.00739 | -0.028 | -59.567
-7.5 | -0.422 | 0.00785 | -0.029 | -53.767
-7 | -0.398 | 0.00779 | -0.029 | -51.057
-6.5 | -0.368 | 0.00769 | -0.03 | -47.798
-6 | -0.332 | 0.00763 | -0.031 | -43.539
-5.5 | -0.292 | 0.00747 | -0.031 | -39.046
-5 | -0.246 | 0.0074 | -0.032 | -33.29
-4.5 | -0.197 | 0.00743 | -0.032 | -26.537
-4 | -0.144 | 0.0074 | -0.033 | -19.516
-3.5 | -0.089 | 0.00735 | -0.034 | -12.095
-3 | -0.031 | 0.00735 | -0.034 | -4.248
-2.5 | 0.028 | 0.00731 | -0.035 | 3.834
-2 | 0.088 | 0.00729 | -0.035 | 12.122
-1.5 | 0.15 | 0.00735 | -0.036 | 20.354
-1 | 0.211 | 0.00742 | -0.037 | 28.445
-0.5 | 0.273 | 0.00588 | -0.037 | 46.33
0 | 0.334 | 0.00574 | -0.038 | 58.16
0.5 | 0.395 | 0.0055 | -0.039 | 71.77
1 | 0.455 | 0.00552 | -0.039 | 82.528
1.5 | 0.516 | 0.00564 | -0.04 | 91.545
2 | 0.577 | 0.00558 | -0.04 | 103.376
2.5 | 0.637 | 0.00581 | -0.041 | 109.787
3 | 0.698 | 0.00602 | -0.042 | 115.875
3.5 | 0.758 | 0.00627 | -0.042 | 120.997
4 | 0.818 | 0.00659 | -0.043 | 124.205
4.5 | 0.879 | 0.0069 | -0.044 | 127.379
5 | 0.938 | 0.0072 | -0.044 | 130.359
5.5 | 0.998 | 0.00762 | -0.045 | 130.993
6 | 1.057 | 0.00804 | -0.046 | 131.414
6.5 | 1.116 | 0.00852 | -0.046 | 130.988
7 | 1.174 | 0.00905 | -0.047 | 129.723
7.5 | 1.232 | 0.00966 | -0.048 | 127.539
8 | 1.288 | 0.01035 | -0.048 | 124.51
8.5 | 1.344 | 0.01112 | -0.049 | 120.772
9 | 1.397 | 0.01196 | -0.05 | 116.866
9.5 | 1.448 | 0.0129 | -0.05 | 112.298
10 | 1.498 | 0.01402 | -0.051 | 106.828
10.5 | 1.54 | 0.01535 | -0.052 | 100.278
11 | 1.56 | 0.01403 | -0.052 | 111.204
11.5 | 1.569 | 0.01466 | -0.052 | 107.061
12 | 1.566 | 0.01725 | -0.052 | 90.76
12.5 | 1.545 | 0.02172 | -0.052 | 71.128
13 | 1.531 | 0.024 | -0.052 | 63.804
13.5 | 1.51 | 0.0262 | -0.052 | 57.639
14 | 1.479 | 0.02919 | -0.052 | 50.679
14.5 | 1.441 | 0.03236 | -0.053 | 44.537
15 | 1.397 | 0.03579 | -0.053 | 39.023
15.5 | 1.346 | 0.03956 | -0.053 | 34.016
16 | 1.29 | 0.0437 | -0.053 | 29.518
16.5 | 1.231 | 0.04822 | -0.053 | 25.523

## 108. Re 10M Mach 0.10 (2)
BIGFOIL.COM POLAR EXPORT
e329
EPPLER 329 |  |  |  | Cl Max: | 1.7185 | at alpha= | 17 | deg
XFOIL ncrit=9 |  |  |  | L/D Max: | 175.147 | at alpha= | 7 | deg
Re: | 10000000 |  |  | Cd Min: | 0.0869 | at alpha= | 20 | deg
Mach: | 0.1 |  |  | Cl=0 at alpha= | -2.7675 | deg
|  |  |  | @ Cl=0.1, Cd= | 0.0062971
|  |  |  | @ Cl=0.4, Cd= | 0.005073
|  |  |  | @ Cl=0.6, Cd= | 0.0044125
alpha (deg) | Cl | Cd | Cm | Cl/Cd
-12 | -0.8735 | 0.02234 | -0.0662 | -39.1003
-11 | -0.8303 | 0.01699 | -0.0563 | -48.8699
-10.5 | -0.7936 | 0.01529 | -0.0531 | -51.9032
-10 | -0.7529 | 0.01379 | -0.0505 | -54.5975
-9.5 | -0.7084 | 0.01257 | -0.0484 | -56.3564
-9 | -0.6621 | 0.01143 | -0.0466 | -57.9265
-8.5 | -0.6135 | 0.01056 | -0.0451 | -58.0966
-8 | -0.5639 | 0.00976 | -0.0437 | -57.7766
-7.5 | -0.5126 | 0.0092 | -0.0426 | -55.7174
-7 | -0.4613 | 0.00859 | -0.0414 | -53.702
-6.5 | -0.4091 | 0.00812 | -0.0405 | -50.3818
-6 | -0.3562 | 0.00772 | -0.0396 | -46.1399
-5.5 | -0.3025 | 0.00739 | -0.0389 | -40.9337
-5 | -0.2484 | 0.0071 | -0.0383 | -34.9859
-4.5 | -0.1932 | 0.00693 | -0.038 | -27.8788
-4 | -0.1376 | 0.0068 | -0.0378 | -20.2353
-3.5 | -0.0817 | 0.00672 | -0.0376 | -12.1577
-3 | -0.0259 | 0.00657 | -0.0374 | -3.9422
-2.5 | 0.0298 | 0.00642 | -0.0372 | 4.6417
-2 | 0.0856 | 0.00632 | -0.0371 | 13.5443
-1.5 | 0.1421 | 0.00623 | -0.0371 | 22.809
-1 | 0.1983 | 0.00616 | -0.037 | 32.1916
-0.5 | 0.2545 | 0.00603 | -0.037 | 42.2056
0.5 | 0.365 | 0.00571 | -0.0368 | 63.9229
1 | 0.4117 | 0.00486 | -0.0354 | 84.7119
1.5 | 0.4601 | 0.00419 | -0.034 | 109.8091
2 | 0.5169 | 0.00428 | -0.0342 | 120.771
2.5 | 0.5745 | 0.00435 | -0.0346 | 132.069
3 | 0.6316 | 0.00449 | -0.0349 | 140.6682
3.5 | 0.689 | 0.00459 | -0.0353 | 150.1089
4 | 0.7457 | 0.00473 | -0.0356 | 157.6533
4.5 | 0.8018 | 0.00491 | -0.0358 | 163.2994
5 | 0.8578 | 0.00509 | -0.036 | 168.5265
5.5 | 0.9133 | 0.0053 | -0.0361 | 172.3208
6 | 0.9683 | 0.00553 | -0.0362 | 175.0995
6.5 | 1.0218 | 0.00585 | -0.036 | 174.6667
7 | 1.0754 | 0.00614 | -0.0359 | 175.1466
7.5 | 1.1262 | 0.00657 | -0.0353 | 171.4155
8 | 1.1765 | 0.007 | -0.0346 | 168.0714
8.5 | 1.2249 | 0.00751 | -0.0336 | 163.1025
9 | 1.2723 | 0.00806 | -0.0325 | 157.8536
9.5 | 1.3186 | 0.00864 | -0.0311 | 152.6157
10 | 1.3639 | 0.00922 | -0.0297 | 147.9284
10.5 | 1.4061 | 0.00987 | -0.0277 | 142.462
11 | 1.4422 | 0.01072 | -0.0247 | 134.5336
11.5 | 1.4788 | 0.01145 | -0.0218 | 129.1528
12 | 1.5045 | 0.01219 | -0.0168 | 123.4208
12.5 | 1.5253 | 0.01298 | -0.011 | 117.5116
13 | 1.5476 | 0.01385 | -0.0059 | 111.7401
13.5 | 1.5658 | 0.01488 | -0.0006 | 105.2285
14 | 1.5797 | 0.01617 | 0.0047 | 97.6933
14.5 | 1.5873 | 0.01783 | 0.0102 | 89.0241
15 | 1.6365 | 0.02023 | 0.0058 | 80.8947
15.5 | 1.6935 | 0.02387 | -0.0024 | 70.9468
16 | 1.7112 | 0.02754 | -0.0028 | 62.1351
16.5 | 1.7144 | 0.03283 | -0.0037 | 52.2205
17 | 1.7185 | 0.03765 | -0.0038 | 45.6441
17.5 | 1.7025 | 0.04472 | -0.0043 | 38.0702
18 | 1.6847 | 0.05228 | -0.0053 | 32.2246
18.5 | 1.6616 | 0.06073 | -0.0067 | 27.3604
19 | 1.6314 | 0.07038 | -0.0088 | 23.1799
19.5 | 1.6234 | 0.0774 | -0.0105 | 20.9742
20 | 1.5972 | 0.0869 | -0.013 | 18.3797

## 109. Re 10M Mach 0.25 (1)
BIGFOIL.COM POLAR EXPORT
e329
EPPLER 329 |  |  |  | Cl Max: | 1.559 | at alpha= | 11 | deg
JavaFoil+Calcfoil stall+Eppler ext transition |  |  |  | L/D Max: | 130.394 | at alpha= | 6 | deg
Re: | 10000000 |  |  | Cd Min: | 0.00551 | at alpha= | 0.5 | deg
Mach: | 0.25 |  |  | Cl=0 at alpha= | -2.7377 | deg
|  |  |  | @ Cl=0.1, Cd= | 0.0073802
|  |  |  | @ Cl=0.4, Cd= | 0.0055326
|  |  |  | @ Cl=0.6, Cd= | 0.0056971
alpha (deg) | Cl | Cd | Cm | Cl/Cd
-12.5 | -0.058 | 0.07516 | -0.014 | -0.766
-12 | -0.055 | 0.07056 | -0.014 | -0.775
-11.5 | -0.09 | 0.06708 | -0.015 | -1.344
-11 | -0.154 | 0.06272 | -0.015 | -2.454
-10.5 | -0.196 | 0.05814 | -0.016 | -3.371
-10 | -0.231 | 0.05414 | -0.017 | -4.258
-9.5 | -0.26 | 0.04923 | -0.018 | -5.285
-9 | -0.336 | 0.00997 | -0.027 | -33.694
-8.5 | -0.358 | 0.00912 | -0.028 | -39.279
-8 | -0.371 | 0.00864 | -0.029 | -42.922
-7.5 | -0.372 | 0.00751 | -0.03 | -49.562
-7 | -0.364 | 0.00794 | -0.03 | -45.864
-6.5 | -0.347 | 0.00785 | -0.031 | -44.141
-6 | -0.321 | 0.00771 | -0.031 | -41.596
-5.5 | -0.286 | 0.00765 | -0.032 | -37.443
-5 | -0.245 | 0.00759 | -0.033 | -32.32
-4.5 | -0.198 | 0.00751 | -0.033 | -26.41
-4 | -0.146 | 0.0075 | -0.034 | -19.521
-3.5 | -0.091 | 0.00742 | -0.035 | -12.196
-3 | -0.032 | 0.00745 | -0.035 | -4.284
-2.5 | 0.029 | 0.0074 | -0.036 | 3.883
-2 | 0.091 | 0.00737 | -0.036 | 12.307
-1.5 | 0.153 | 0.00744 | -0.037 | 20.632
-1 | 0.217 | 0.00748 | -0.038 | 28.967
-0.5 | 0.28 | 0.0072 | -0.038 | 38.924
0 | 0.343 | 0.00579 | -0.039 | 59.203
0.5 | 0.405 | 0.00551 | -0.04 | 73.525
1 | 0.468 | 0.00558 | -0.04 | 83.888
1.5 | 0.53 | 0.00574 | -0.041 | 92.43
2 | 0.593 | 0.00567 | -0.042 | 104.457
2.5 | 0.655 | 0.00591 | -0.042 | 110.693
3 | 0.717 | 0.00615 | -0.043 | 116.534
3.5 | 0.779 | 0.00643 | -0.044 | 121.204
4 | 0.841 | 0.00676 | -0.044 | 124.382
4.5 | 0.902 | 0.00709 | -0.045 | 127.244
5 | 0.964 | 0.00742 | -0.046 | 129.835
5.5 | 1.025 | 0.00789 | -0.046 | 129.854
6 | 1.085 | 0.00832 | -0.047 | 130.394
6.5 | 1.145 | 0.00888 | -0.048 | 128.975
7 | 1.205 | 0.00947 | -0.048 | 127.296
7.5 | 1.264 | 0.01015 | -0.049 | 124.439
8 | 1.321 | 0.01094 | -0.05 | 120.75
8.5 | 1.377 | 0.01182 | -0.05 | 116.5
9 | 1.431 | 0.01283 | -0.051 | 111.524
9.5 | 1.482 | 0.01401 | -0.052 | 105.756
10 | 1.53 | 0.01539 | -0.052 | 99.425
10.5 | 1.556 | 0.01424 | -0.053 | 109.285
11 | 1.559 | 0.01609 | -0.053 | 96.878
11.5 | 1.555 | 0.01808 | -0.053 | 85.973
12 | 1.528 | 0.02308 | -0.052 | 66.198
12.5 | 1.503 | 0.02572 | -0.052 | 58.442
13 | 1.464 | 0.02867 | -0.053 | 51.079
13.5 | 1.411 | 0.03198 | -0.053 | 44.122
14 | 1.344 | 0.03555 | -0.053 | 37.804
14.5 | 1.263 | 0.03973 | -0.053 | 31.781
15 | 1.168 | 0.04485 | -0.053 | 26.043
15.5 | 1.064 | 0.04989 | -0.053 | 21.332
16 | 0.952 | 0.05569 | -0.053 | 17.089

## 110. Re 10M Mach 0.25 (2)
BIGFOIL.COM POLAR EXPORT
e329
EPPLER 329 |  |  |  | Cl Max: | 1.6848 | at alpha= | 15.5 | deg
XFOIL ncrit=9 |  |  |  | L/D Max: | 177.277 | at alpha= | 7 | deg
Re: | 10000000 |  |  | Cd Min: | 0.21049 | at alpha= | -18 | deg
Mach: | 0.25 |  |  | Cl=0 at alpha= | -2.7696 | deg
|  |  |  | @ Cl=0.1, Cd= | 0.0063526
|  |  |  | @ Cl=0.4, Cd= | 0.0053216
|  |  |  | @ Cl=0.6, Cd= | 0.0044262
alpha (deg) | Cl | Cd | Cm | Cl/Cd
-18 | -0.5208 | 0.21049 | 0.0146 | -2.4742
-17.5 | -0.5041 | 0.20401 | 0.0114 | -2.471
-17 | -0.4882 | 0.19736 | 0.0083 | -2.4737
-16.5 | -0.4677 | 0.18998 | 0.0037 | -2.4618
-16 | -0.4432 | 0.18198 | -0.0024 | -2.4354
-15.5 | -0.4167 | 0.17366 | -0.0092 | -2.3995
-15 | -0.4123 | 0.16839 | -0.0083 | -2.4485
-14.5 | -0.2898 | 0.14768 | -0.0483 | -1.9624
-14 | -0.2804 | 0.14063 | -0.0504 | -1.9939
-13.5 | -0.2676 | 0.13428 | -0.0529 | -1.9929
-13 | -0.2609 | 0.12641 | -0.0559 | -2.0639
-12 | -0.2648 | 0.10618 | -0.063 | -2.4939
-11.5 | -0.2416 | 0.10313 | -0.0648 | -2.3427
-11 | -0.2452 | 0.09367 | -0.0684 | -2.6177
-10.5 | -0.2488 | 0.08488 | -0.0721 | -2.9312
-10 | -0.2267 | 0.08196 | -0.0735 | -2.766
-9.5 | -0.2351 | 0.07303 | -0.0777 | -3.2192
-9 | -0.2754 | 0.06062 | -0.0864 | -4.5431
-8.5 | -0.2607 | 0.05798 | -0.0858 | -4.4964
-7.5 | -0.5091 | 0.01365 | -0.0511 | -37.2967
-7 | -0.472 | 0.01004 | -0.0469 | -47.012
-6.5 | -0.4201 | 0.00899 | -0.045 | -46.7297
-6 | -0.3665 | 0.0083 | -0.0434 | -44.1566
-5.5 | -0.3117 | 0.0078 | -0.0421 | -39.9615
-5 | -0.2564 | 0.00738 | -0.0409 | -34.7425
-4.5 | -0.1999 | 0.0071 | -0.0401 | -28.1549
-4 | -0.1425 | 0.00689 | -0.0395 | -20.6821
-3.5 | -0.0845 | 0.00677 | -0.0391 | -12.4815
-3 | -0.0265 | 0.00668 | -0.0388 | -3.9671
-2.5 | 0.031 | 0.00649 | -0.0384 | 4.7766
-2 | 0.0888 | 0.00637 | -0.0381 | 13.9403
-1.5 | 0.1469 | 0.00628 | -0.038 | 23.3917
-1 | 0.2052 | 0.0062 | -0.0379 | 33.0968
0 | 0.3205 | 0.00595 | -0.0377 | 53.8655
0.5 | 0.3771 | 0.00577 | -0.0374 | 65.3553
1 | 0.4246 | 0.00484 | -0.0358 | 87.7273
1.5 | 0.4746 | 0.00423 | -0.0344 | 112.1986
2 | 0.5336 | 0.00432 | -0.0346 | 123.5185
2.5 | 0.5931 | 0.00441 | -0.0348 | 134.4898
3 | 0.6526 | 0.00455 | -0.0352 | 143.4286
3.5 | 0.7117 | 0.00467 | -0.0354 | 152.3983
4 | 0.7708 | 0.0048 | -0.0357 | 160.5833
4.5 | 0.829 | 0.00498 | -0.0358 | 166.4659
5 | 0.8868 | 0.00519 | -0.0358 | 170.8671
5.5 | 0.9444 | 0.00541 | -0.0358 | 174.5656
6 | 1.0016 | 0.00565 | -0.0356 | 177.2743
6.5 | 1.0574 | 0.00597 | -0.0352 | 177.1189
7 | 1.1133 | 0.00628 | -0.0349 | 177.2771
7.5 | 1.1657 | 0.00675 | -0.0338 | 172.6963
8 | 1.2176 | 0.00722 | -0.0327 | 168.6427
8.5 | 1.2665 | 0.00781 | -0.0311 | 162.1639
9 | 1.3162 | 0.00834 | -0.0295 | 157.8177
9.5 | 1.3616 | 0.00904 | -0.0273 | 150.6195
10 | 1.4077 | 0.00965 | -0.0251 | 145.8756
10.5 | 1.4478 | 0.01041 | -0.0219 | 139.0778
11 | 1.4769 | 0.01133 | -0.0167 | 130.353
11.5 | 1.4996 | 0.01214 | -0.0102 | 123.5255
12 | 1.5192 | 0.01314 | -0.0037 | 115.6164
12.5 | 1.5383 | 0.01424 | 0.0024 | 108.0267
13 | 1.554 | 0.01559 | 0.0082 | 99.6793
13.5 | 1.5633 | 0.01745 | 0.0139 | 89.5874
14 | 1.5673 | 0.01995 | 0.0191 | 78.5614
14.5 | 1.6003 | 0.02357 | 0.0163 | 67.8956
15 | 1.653 | 0.02869 | 0.0073 | 57.6159
15.5 | 1.6848 | 0.03553 | -0.001 | 47.4191
16 | 1.6693 | 0.04174 | 0.0007 | 39.9928
16.5 | 1.6395 | 0.0505 | -0.0001 | 32.4653
17 | 1.6349 | 0.05698 | -0.001 | 28.6925
17.5 | 1.5983 | 0.0672 | -0.003 | 23.7842
18 | 1.5769 | 0.07592 | -0.005 | 20.7705
18.5 | 1.5492 | 0.08563 | -0.0075 | 18.0918
19 | 1.527 | 0.09484 | -0.0101 | 16.1008
19.5 | 1.5075 | 0.10385 | -0.0129 | 14.5161
20 | 1.4859 | 0.11333 | -0.0162 | 13.1113

## 111. Re 10M Mach 0.50 (1)
BIGFOIL.COM POLAR EXPORT
e329
EPPLER 329 |  |  |  | Cl Max: | 1.526 | at alpha= | 10 | deg
JavaFoil+Calcfoil stall+Eppler ext transition |  |  |  | L/D Max: | 124.484 | at alpha= | 4.5 | deg
Re: | 10000000 |  |  | Cd Min: | 0.00581 | at alpha= | 0.5 | deg
Mach: | 0.5 |  |  | Cl=0 at alpha= | -2.7385 | deg
|  |  |  | @ Cl=0.1, Cd= | 0.00778
|  |  |  | @ Cl=0.4, Cd= | 0.0060069
|  |  |  | @ Cl=0.6, Cd= | 0.0059148
alpha (deg) | Cl | Cd | Cm | Cl/Cd
-20 | -0.943 | 0.14839 | -0.012 | -6.358
-19.5 | -0.916 | 0.14481 | -0.012 | -6.324
-19 | -0.888 | 0.14114 | -0.012 | -6.289
-18.5 | -0.86 | 0.13711 | -0.012 | -6.275
-18 | -0.834 | 0.13189 | -0.012 | -6.323
-17.5 | -0.808 | 0.12675 | -0.013 | -6.372
-17 | -0.781 | 0.12134 | -0.013 | -6.438
-16.5 | -0.755 | 0.12242 | -0.013 | -6.169
-16 | -0.729 | 0.11468 | -0.014 | -6.355
-15.5 | -0.702 | 0.10959 | -0.014 | -6.405
-15 | -0.675 | 0.10563 | -0.014 | -6.387
-14.5 | -0.647 | 0.10165 | -0.014 | -6.362
-14 | -0.618 | 0.0983 | -0.013 | -6.292
-13.5 | -0.592 | 0.09481 | -0.014 | -6.239
-13 | -0.564 | 0.0899 | -0.014 | -6.279
-12.5 | -0.538 | 0.08619 | -0.014 | -6.237
-12 | -0.511 | 0.08293 | -0.014 | -6.157
-11.5 | -0.483 | 0.08117 | -0.015 | -5.957
-11 | -0.456 | 0.07542 | -0.015 | -6.051
-10.5 | -0.429 | 0.06821 | -0.015 | -6.296
-10 | -0.403 | 0.06173 | -0.016 | -6.53
-9.5 | -0.377 | 0.05645 | -0.017 | -6.673
-9 | -0.351 | 0.05091 | -0.019 | -6.891
-8.5 | -0.327 | 0.04461 | -0.021 | -7.322
-8 | -0.292 | 0.05138 | -0.016 | -5.68
-7.5 | -0.265 | 0.04713 | -0.017 | -5.621
-7 | -0.29 | 0.00912 | -0.033 | -31.854
-6.5 | -0.258 | 0.00879 | -0.034 | -29.32
-6 | -0.225 | 0.00843 | -0.035 | -26.725
-5.5 | -0.191 | 0.00829 | -0.036 | -23.038
-5 | -0.156 | 0.00815 | -0.037 | -19.206
-4.5 | -0.122 | 0.00805 | -0.037 | -15.167
-4 | -0.102 | 0.008 | -0.038 | -12.735
-3.5 | -0.09 | 0.00788 | -0.039 | -11.482
-3 | -0.034 | 0.00784 | -0.039 | -4.316
-2.5 | 0.031 | 0.0078 | -0.04 | 4.011
-2 | 0.1 | 0.00778 | -0.041 | 12.858
-1.5 | 0.171 | 0.00782 | -0.041 | 21.796
-1 | 0.242 | 0.00788 | -0.042 | 30.675
-0.5 | 0.313 | 0.00793 | -0.043 | 39.465
0 | 0.383 | 0.00607 | -0.044 | 63.052
0.5 | 0.453 | 0.00581 | -0.044 | 77.958
1 | 0.522 | 0.00593 | -0.045 | 88.051
1.5 | 0.592 | 0.00588 | -0.046 | 100.628
2 | 0.661 | 0.00618 | -0.046 | 107.066
2.5 | 0.73 | 0.00648 | -0.047 | 112.767
3 | 0.799 | 0.00678 | -0.048 | 117.952
3.5 | 0.868 | 0.00721 | -0.049 | 120.46
4 | 0.937 | 0.00764 | -0.049 | 122.618
4.5 | 1.005 | 0.00807 | -0.05 | 124.484
5 | 1.073 | 0.00866 | -0.051 | 123.918
5.5 | 1.14 | 0.0093 | -0.052 | 122.6
6 | 1.206 | 0.01004 | -0.052 | 120.138
6.5 | 1.272 | 0.01093 | -0.053 | 116.288
7 | 1.335 | 0.012 | -0.054 | 111.3
7.5 | 1.397 | 0.01345 | -0.055 | 103.929
8 | 1.448 | 0.0127 | -0.055 | 114.042
8.5 | 1.487 | 0.01449 | -0.055 | 102.605
9 | 1.509 | 0.0169 | -0.055 | 89.259
9.5 | 1.523 | 0.02016 | -0.055 | 75.548
10 | 1.526 | 0.02399 | -0.055 | 63.63
10.5 | 1.477 | 0.02886 | -0.055 | 51.17
11 | 1.148 | 0.03942 | -0.054 | 29.112
11.5 | 0.893 | 0.04843 | -0.053 | 18.444
12 | 0.921 | 0.05178 | -0.054 | 17.779
12.5 | 0.935 | 0.06423 | -0.052 | 14.557
13 | 0.972 | 0.06125 | -0.054 | 15.872
13.5 | 0.988 | 0.07401 | -0.053 | 13.35
14 | 1.028 | 0.06779 | -0.055 | 15.162
14.5 | 1.05 | 0.07717 | -0.054 | 13.602
15 | 1.083 | 0.07405 | -0.055 | 14.626

## 112. Re 10M Mach 0.50 (2)
BIGFOIL.COM POLAR EXPORT
e329
EPPLER 329 |  |  |  | Cl Max: | 1.5672 | at alpha= | 11.5 | deg
XFOIL ncrit=9 |  |  |  | L/D Max: | 184.976 | at alpha= | 6 | deg
Re: | 10000000 |  |  | Cd Min: | 0.10858 | at alpha= | 16.5 | deg
Mach: | 0.5 |  |  | Cl=0 at alpha= | -99 | deg
|  |  |  | @ Cl=0.1, Cd= | 0.0062
|  |  |  | @ Cl=0.4, Cd= | 0.006115
|  |  |  | @ Cl=0.6, Cd= | 0.004526
alpha (deg) | Cl | Cd | Cm | Cl/Cd
0 | 0.3673 | 0.0062 | -0.0405 | 59.2419
0.5 | 0.4327 | 0.00603 | -0.04 | 71.7579
1 | 0.4819 | 0.00492 | -0.0371 | 97.9472
1.5 | 0.54 | 0.00442 | -0.0353 | 122.1719
2 | 0.6079 | 0.00454 | -0.0353 | 133.8987
2.5 | 0.6769 | 0.00467 | -0.0353 | 144.9465
3 | 0.7453 | 0.00484 | -0.0352 | 153.9876
3.5 | 0.8148 | 0.00498 | -0.0352 | 163.6145
4 | 0.8828 | 0.00519 | -0.0348 | 170.0963
4.5 | 0.951 | 0.00539 | -0.0343 | 176.4378
5 | 1.0194 | 0.00561 | -0.0336 | 181.7112
5.5 | 1.0864 | 0.00589 | -0.0325 | 184.4482
6 | 1.1524 | 0.00623 | -0.031 | 184.9759
6.5 | 1.2177 | 0.00661 | -0.0291 | 184.2209
7 | 1.2797 | 0.00711 | -0.0265 | 179.9859
7.5 | 1.3414 | 0.00761 | -0.0236 | 176.2681
8 | 1.396 | 0.00831 | -0.0194 | 167.9904
9 | 1.4766 | 0.0099 | -0.0057 | 149.1515
9.5 | 1.5085 | 0.01089 | 0.0023 | 138.5216
10 | 1.5355 | 0.01212 | 0.0104 | 126.6914
10.5 | 1.556 | 0.0137 | 0.0186 | 113.5766
11 | 1.5583 | 0.01644 | 0.0267 | 94.7871
11.5 | 1.5672 | 0.01984 | 0.0321 | 78.9919
12 | 1.5598 | 0.02495 | 0.036 | 62.517
12.5 | 1.5472 | 0.03099 | 0.0385 | 49.9258
13 | 1.5268 | 0.03786 | 0.04 | 40.3275
13.5 | 1.5102 | 0.04464 | 0.041 | 33.8306
15 | 1.4774 | 0.07392 | 0.0232 | 19.9865
15.5 | 1.469 | 0.08488 | 0.0154 | 17.3068
16 | 1.4552 | 0.09628 | 0.0079 | 15.1143
16.5 | 1.4347 | 0.10858 | -0.0004 | 13.2133

## 113. Re 12M Mach 0.00 (1)
BIGFOIL.COM POLAR EXPORT
e329
EPPLER 329 |  |  |  | Cl Max: | 1.577 | at alpha= | 11.5 | deg
JavaFoil+Calcfoil stall+Eppler ext transition |  |  |  | L/D Max: | 132.03 | at alpha= | 6 | deg
Re: | 12000000 |  |  | Cd Min: | 0.00553 | at alpha= | 2 | deg
Mach: | 0 |  |  | Cl=0 at alpha= | -2.7373 | deg
|  |  |  | @ Cl=0.1, Cd= | 0.0071659
|  |  |  | @ Cl=0.4, Cd= | 0.00582
|  |  |  | @ Cl=0.6, Cd= | 0.0056037
alpha (deg) | Cl | Cd | Cm | Cl/Cd
-15 | -0.312 | 0.0919 | -0.013 | -3.395
-14.5 | -0.324 | 0.08648 | -0.013 | -3.751
-14 | -0.337 | 0.08148 | -0.014 | -4.132
-13.5 | -0.349 | 0.07663 | -0.014 | -4.549
-13 | -0.36 | 0.07171 | -0.015 | -5.023
-12.5 | -0.372 | 0.06609 | -0.015 | -5.626
-12 | -0.381 | 0.06194 | -0.016 | -6.159
-11.5 | -0.399 | 0.04757 | -0.018 | -8.398
-11 | -0.464 | 0.01148 | -0.024 | -40.448
-10.5 | -0.475 | 0.01005 | -0.025 | -47.316
-10 | -0.48 | 0.00933 | -0.026 | -51.427
-9.5 | -0.479 | 0.00895 | -0.026 | -53.506
-9 | -0.474 | 0.00866 | -0.027 | -54.706
-8.5 | -0.464 | 0.00727 | -0.028 | -63.83
-8 | -0.448 | 0.00717 | -0.028 | -62.532
-7.5 | -0.428 | 0.00759 | -0.029 | -56.341
-7 | -0.401 | 0.00753 | -0.029 | -53.286
-6.5 | -0.37 | 0.00745 | -0.03 | -49.637
-6 | -0.333 | 0.00735 | -0.03 | -45.308
-5.5 | -0.292 | 0.00731 | -0.031 | -39.915
-5 | -0.246 | 0.00725 | -0.032 | -33.96
-4.5 | -0.197 | 0.00719 | -0.032 | -27.37
-4 | -0.144 | 0.00724 | -0.033 | -19.898
-3.5 | -0.089 | 0.00717 | -0.033 | -12.354
-3 | -0.031 | 0.00712 | -0.034 | -4.369
-2.5 | 0.028 | 0.00713 | -0.035 | 3.914
-2 | 0.088 | 0.00716 | -0.035 | 12.288
-1.5 | 0.149 | 0.00719 | -0.036 | 20.688
-1 | 0.21 | 0.0072 | -0.036 | 29.145
-0.5 | 0.271 | 0.00697 | -0.037 | 38.92
0 | 0.332 | 0.00594 | -0.038 | 55.855
0.5 | 0.393 | 0.00582 | -0.038 | 67.404
1 | 0.453 | 0.00582 | -0.039 | 77.792
1.5 | 0.514 | 0.0057 | -0.04 | 90.091
2 | 0.574 | 0.00553 | -0.04 | 103.863
2.5 | 0.634 | 0.0057 | -0.041 | 111.273
3 | 0.694 | 0.00594 | -0.042 | 116.999
3.5 | 0.755 | 0.00622 | -0.042 | 121.214
4 | 0.814 | 0.0065 | -0.043 | 125.304
4.5 | 0.874 | 0.00677 | -0.043 | 129.065
5 | 0.934 | 0.00716 | -0.044 | 130.385
5.5 | 0.993 | 0.00754 | -0.045 | 131.742
6 | 1.052 | 0.00797 | -0.045 | 132.03
6.5 | 1.111 | 0.00844 | -0.046 | 131.601
7 | 1.169 | 0.00894 | -0.047 | 130.663
7.5 | 1.226 | 0.00956 | -0.047 | 128.236
8 | 1.282 | 0.01019 | -0.048 | 125.837
8.5 | 1.337 | 0.01093 | -0.049 | 122.387
9 | 1.391 | 0.01169 | -0.049 | 119.004
9.5 | 1.442 | 0.01255 | -0.05 | 114.874
10 | 1.492 | 0.01354 | -0.051 | 110.125
10.5 | 1.534 | 0.01471 | -0.051 | 104.274
11 | 1.566 | 0.01598 | -0.052 | 97.978
11.5 | 1.577 | 0.0147 | -0.052 | 107.269
12 | 1.576 | 0.01412 | -0.052 | 111.59
12.5 | 1.568 | 0.01799 | -0.052 | 87.153
13 | 1.547 | 0.02159 | -0.052 | 71.676
13.5 | 1.528 | 0.0241 | -0.052 | 63.378
14 | 1.501 | 0.02686 | -0.053 | 55.865
14.5 | 1.468 | 0.02972 | -0.053 | 49.383
15 | 1.428 | 0.03296 | -0.053 | 43.318
15.5 | 1.383 | 0.03632 | -0.053 | 38.08
16 | 1.333 | 0.04018 | -0.053 | 33.178
16.5 | 1.28 | 0.0442 | -0.053 | 28.966

## 114. Re 12M Mach 0.00 (2)
BIGFOIL.COM POLAR EXPORT
e329
EPPLER 329 |  |  |  | Cl Max: | 1.7298 | at alpha= | 16 | deg
XFOIL ncrit=9 |  |  |  | L/D Max: | 178.056 | at alpha= | 6.5 | deg
Re: | 12000000 |  |  | Cd Min: | 0.07808 | at alpha= | 20 | deg
Mach: | 0 |  |  | Cl=0 at alpha= | -2.7644 | deg
|  |  |  | @ Cl=0.1, Cd= | 0.0061216
|  |  |  | @ Cl=0.4, Cd= | 0.0051642
|  |  |  | @ Cl=0.6, Cd= | 0.0042787
alpha (deg) | Cl | Cd | Cm | Cl/Cd
-13.5 | -0.9802 | 0.02978 | -0.0649 | -32.9147
-13 | -0.9444 | 0.02242 | -0.0699 | -42.1231
-12.5 | -0.9359 | 0.01994 | -0.063 | -46.9358
-12 | -0.9097 | 0.01813 | -0.0586 | -50.1765
-11.5 | -0.8762 | 0.01665 | -0.0553 | -52.6246
-11 | -0.8391 | 0.01516 | -0.0524 | -55.3496
-10.5 | -0.797 | 0.01403 | -0.0502 | -56.8068
-10 | -0.7537 | 0.01286 | -0.0481 | -58.6081
-9.5 | -0.7072 | 0.01195 | -0.0465 | -59.1799
-9 | -0.6596 | 0.01107 | -0.0451 | -59.5845
-8.5 | -0.6116 | 0.01016 | -0.0437 | -60.1969
-8 | -0.5619 | 0.00946 | -0.0425 | -59.3975
-7.5 | -0.5106 | 0.00894 | -0.0416 | -57.1141
-7 | -0.4593 | 0.00839 | -0.0406 | -54.7437
-6.5 | -0.4073 | 0.00793 | -0.0398 | -51.3619
-6 | -0.3546 | 0.00753 | -0.039 | -47.0916
-5.5 | -0.3013 | 0.0072 | -0.0384 | -41.8472
-5 | -0.2481 | 0.00685 | -0.0377 | -36.219
-4.5 | -0.1932 | 0.00671 | -0.0375 | -28.7928
-4 | -0.1378 | 0.00659 | -0.0373 | -20.9105
-3.5 | -0.0819 | 0.00648 | -0.0372 | -12.6389
-3 | -0.0261 | 0.00639 | -0.0372 | -4.0845
-2.5 | 0.0293 | 0.00626 | -0.037 | 4.6805
-2 | 0.0853 | 0.00614 | -0.037 | 13.8925
-1.5 | 0.1412 | 0.00607 | -0.0369 | 23.2619
-1 | 0.1976 | 0.00598 | -0.037 | 33.0435
-0.5 | 0.2532 | 0.0059 | -0.037 | 42.9153
0 | 0.309 | 0.00576 | -0.037 | 53.6458
0.5 | 0.3641 | 0.00564 | -0.0369 | 64.5567
1 | 0.4139 | 0.00498 | -0.0361 | 83.1124
1.5 | 0.4626 | 0.00438 | -0.035 | 105.6164
2 | 0.5155 | 0.00414 | -0.0345 | 124.5169
2.5 | 0.5721 | 0.00423 | -0.0348 | 135.2482
3 | 0.6294 | 0.00433 | -0.0352 | 145.358
3.5 | 0.6861 | 0.00449 | -0.0355 | 152.8062
4 | 0.7427 | 0.00462 | -0.0359 | 160.7576
4.5 | 0.7987 | 0.00478 | -0.0361 | 167.0921
5 | 0.8541 | 0.00496 | -0.0363 | 172.1976
5.5 | 0.9091 | 0.00516 | -0.0365 | 176.1822
6 | 0.9631 | 0.00543 | -0.0365 | 177.3665
6.5 | 1.0167 | 0.00571 | -0.0364 | 178.056
7 | 1.069 | 0.00606 | -0.0362 | 176.4026
7.5 | 1.1199 | 0.00648 | -0.0357 | 172.8241
8 | 1.1698 | 0.00692 | -0.0351 | 169.0462
8.5 | 1.2186 | 0.00739 | -0.0343 | 164.8985
9 | 1.2653 | 0.00795 | -0.0331 | 159.1572
9.5 | 1.3122 | 0.00846 | -0.0321 | 155.1064
10 | 1.3577 | 0.00901 | -0.0308 | 150.6881
10.5 | 1.4012 | 0.00962 | -0.0292 | 145.6549
11 | 1.4394 | 0.0104 | -0.0267 | 138.4038
11.5 | 1.4762 | 0.01113 | -0.024 | 132.6325
12 | 1.5099 | 0.01183 | -0.0208 | 127.6331
12.5 | 1.5308 | 0.01254 | -0.0149 | 122.0734
13 | 1.5535 | 0.01331 | -0.0098 | 116.7168
13.5 | 1.5744 | 0.01419 | -0.0048 | 110.9514
14 | 1.5911 | 0.01529 | 0.0003 | 104.0615
14.5 | 1.6028 | 0.0167 | 0.0056 | 95.976
15 | 1.6097 | 0.01832 | 0.0109 | 87.8657
15.5 | 1.6721 | 0.02115 | 0.0028 | 79.0591
16 | 1.7298 | 0.02444 | -0.0051 | 70.7774
18 | 1.728 | 0.04554 | -0.006 | 37.9447
18.5 | 1.7069 | 0.05352 | -0.0071 | 31.8928
19 | 1.681 | 0.06235 | -0.0087 | 26.9607
19.5 | 1.6733 | 0.06913 | -0.0102 | 24.2051
20 | 1.6501 | 0.07808 | -0.0124 | 21.1335

## 115. Re 12M Mach 0.10 (1)
BIGFOIL.COM POLAR EXPORT
e329
EPPLER 329 |  |  |  | Cl Max: | 1.578 | at alpha= | 11.5 | deg
JavaFoil+Calcfoil stall+Eppler ext transition |  |  |  | L/D Max: | 131.956 | at alpha= | 6 | deg
Re: | 12000000 |  |  | Cd Min: | 0.00554 | at alpha= | 2 | deg
Mach: | 0.1 |  |  | Cl=0 at alpha= | -2.7373 | deg
|  |  |  | @ Cl=0.1, Cd= | 0.0071677
|  |  |  | @ Cl=0.4, Cd= | 0.00583
|  |  |  | @ Cl=0.6, Cd= | 0.005609
alpha (deg) | Cl | Cd | Cm | Cl/Cd
-14.5 | -0.284 | 0.08841 | -0.013 | -3.216
-14 | -0.299 | 0.08299 | -0.013 | -3.598
-13.5 | -0.313 | 0.078 | -0.014 | -4.009
-13 | -0.327 | 0.0732 | -0.014 | -4.461
-12.5 | -0.339 | 0.06927 | -0.015 | -4.899
-12 | -0.352 | 0.06409 | -0.015 | -5.496
-11.5 | -0.364 | 0.05852 | -0.016 | -6.227
-11 | -0.38 | 0.04796 | -0.018 | -7.924
-10.5 | -0.45 | 0.01052 | -0.025 | -42.793
-10 | -0.459 | 0.00949 | -0.026 | -48.419
-9.5 | -0.462 | 0.00908 | -0.027 | -50.839
-9 | -0.46 | 0.00874 | -0.027 | -52.587
-8.5 | -0.453 | 0.00734 | -0.028 | -61.801
-8 | -0.441 | 0.00722 | -0.028 | -61.036
-7.5 | -0.422 | 0.0077 | -0.029 | -54.797
-7 | -0.398 | 0.00751 | -0.029 | -52.917
-6.5 | -0.368 | 0.00746 | -0.03 | -49.264
-6 | -0.332 | 0.00737 | -0.031 | -45.079
-5.5 | -0.292 | 0.00731 | -0.031 | -39.906
-5 | -0.246 | 0.00724 | -0.032 | -34.015
-4.5 | -0.197 | 0.00718 | -0.032 | -27.443
-4 | -0.144 | 0.00724 | -0.033 | -19.954
-3.5 | -0.089 | 0.00717 | -0.034 | -12.399
-3 | -0.031 | 0.00718 | -0.034 | -4.349
-2.5 | 0.028 | 0.00714 | -0.035 | 3.928
-2 | 0.088 | 0.00716 | -0.035 | 12.342
-1.5 | 0.15 | 0.0072 | -0.036 | 20.775
-1 | 0.211 | 0.00726 | -0.037 | 29.066
-0.5 | 0.273 | 0.00705 | -0.037 | 38.664
0 | 0.334 | 0.00595 | -0.038 | 56.058
0.5 | 0.395 | 0.00583 | -0.039 | 67.641
1 | 0.455 | 0.00583 | -0.039 | 78.061
1.5 | 0.516 | 0.00572 | -0.04 | 90.299
2 | 0.577 | 0.00554 | -0.04 | 104.09
2.5 | 0.637 | 0.00572 | -0.041 | 111.488
3 | 0.698 | 0.00596 | -0.042 | 117.139
3.5 | 0.758 | 0.00625 | -0.042 | 121.358
4 | 0.818 | 0.00653 | -0.043 | 125.351
4.5 | 0.879 | 0.00681 | -0.044 | 129.078
5 | 0.938 | 0.00721 | -0.044 | 130.212
5.5 | 0.998 | 0.00758 | -0.045 | 131.602
6 | 1.057 | 0.00801 | -0.046 | 131.956
6.5 | 1.116 | 0.0085 | -0.046 | 131.32
7 | 1.174 | 0.00902 | -0.047 | 130.148
7.5 | 1.232 | 0.00964 | -0.048 | 127.794
8 | 1.288 | 0.0103 | -0.048 | 125.096
8.5 | 1.344 | 0.01103 | -0.049 | 121.81
9 | 1.397 | 0.01181 | -0.05 | 118.35
9.5 | 1.448 | 0.01273 | -0.05 | 113.73
10 | 1.498 | 0.01373 | -0.051 | 109.095
10.5 | 1.54 | 0.015 | -0.052 | 102.651
11 | 1.564 | 0.01439 | -0.052 | 108.694
11.5 | 1.578 | 0.01502 | -0.052 | 105.068
12 | 1.571 | 0.01658 | -0.052 | 94.804
12.5 | 1.55 | 0.02067 | -0.052 | 75.001
13 | 1.536 | 0.02285 | -0.052 | 67.252
13.5 | 1.516 | 0.02491 | -0.052 | 60.833
14 | 1.484 | 0.0278 | -0.053 | 53.394
14.5 | 1.446 | 0.03091 | -0.053 | 46.766
15 | 1.401 | 0.03415 | -0.053 | 41.021
15.5 | 1.35 | 0.03779 | -0.053 | 35.714
16 | 1.294 | 0.04178 | -0.053 | 30.967
16.5 | 1.234 | 0.04616 | -0.053 | 26.737

## 116. Re 12M Mach 0.10 (2)
BIGFOIL.COM POLAR EXPORT
e329
EPPLER 329 |  |  |  | Cl Max: | 1.7384 | at alpha= | 17 | deg
XFOIL ncrit=9 |  |  |  | L/D Max: | 178.223 | at alpha= | 6.5 | deg
Re: | 12000000 |  |  | Cd Min: | 0.08353 | at alpha= | 20 | deg
Mach: | 0.1 |  |  | Cl=0 at alpha= | -2.7648 | deg
|  |  |  | @ Cl=0.1, Cd= | 0.0061324
|  |  |  | @ Cl=0.4, Cd= | 0.0052061
|  |  |  | @ Cl=0.6, Cd= | 0.0042825
alpha (deg) | Cl | Cd | Cm | Cl/Cd
-12.5 | -0.6807 | 0.0456 | -0.0898 | -14.9276
-12 | -0.5934 | 0.05028 | -0.0902 | -11.8019
-11 | -0.8312 | 0.01712 | -0.0561 | -48.5514
-10.5 | -0.7933 | 0.01551 | -0.0532 | -51.1476
-10 | -0.7533 | 0.01392 | -0.0505 | -54.1164
-9.5 | -0.7084 | 0.01274 | -0.0485 | -55.6044
-9 | -0.6617 | 0.01166 | -0.0467 | -56.7496
-8.5 | -0.6142 | 0.01058 | -0.045 | -58.0529
-8 | -0.5647 | 0.00976 | -0.0436 | -57.8586
-7.5 | -0.5133 | 0.00917 | -0.0425 | -55.976
-7 | -0.4618 | 0.00855 | -0.0414 | -54.0117
-6.5 | -0.4096 | 0.00804 | -0.0405 | -50.9453
-6 | -0.3566 | 0.00762 | -0.0396 | -46.7979
-5.5 | -0.303 | 0.00726 | -0.0389 | -41.7355
-5 | -0.2494 | 0.00692 | -0.0382 | -36.0405
-4.5 | -0.1944 | 0.00672 | -0.0378 | -28.9286
-4 | -0.1388 | 0.0066 | -0.0376 | -21.0303
-3.5 | -0.0824 | 0.00649 | -0.0375 | -12.6965
-3 | -0.0262 | 0.0064 | -0.0374 | -4.0938
-2.5 | 0.0295 | 0.00627 | -0.0372 | 4.7049
-2 | 0.0859 | 0.00615 | -0.0372 | 13.9675
-1.5 | 0.1421 | 0.00608 | -0.0371 | 23.3717
-1 | 0.1989 | 0.00599 | -0.0372 | 33.2053
-0.5 | 0.2548 | 0.00591 | -0.0371 | 43.1134
0 | 0.3109 | 0.00577 | -0.0371 | 53.8821
0.5 | 0.3663 | 0.00565 | -0.0371 | 64.8319
1 | 0.4164 | 0.00499 | -0.0362 | 83.4469
1.5 | 0.4651 | 0.00438 | -0.035 | 106.1872
2 | 0.5185 | 0.00414 | -0.0346 | 125.2415
2.5 | 0.5755 | 0.00424 | -0.0348 | 135.7311
3 | 0.6332 | 0.00434 | -0.0352 | 145.8986
3.5 | 0.6903 | 0.0045 | -0.0356 | 153.4
4 | 0.7472 | 0.00463 | -0.0359 | 161.3823
4.5 | 0.8036 | 0.00479 | -0.0361 | 167.7662
5 | 0.8594 | 0.00498 | -0.0363 | 172.5703
5.5 | 0.9148 | 0.00518 | -0.0364 | 176.6023
6 | 0.9692 | 0.00545 | -0.0364 | 177.8349
6.5 | 1.023 | 0.00574 | -0.0363 | 178.223
7 | 1.0758 | 0.00608 | -0.036 | 176.9408
7.5 | 1.127 | 0.00651 | -0.0354 | 173.1183
8 | 1.1772 | 0.00696 | -0.0348 | 169.1379
8.5 | 1.2263 | 0.00744 | -0.0339 | 164.8253
9 | 1.2733 | 0.008 | -0.0327 | 159.1625
9.5 | 1.3202 | 0.00853 | -0.0315 | 154.7714
10 | 1.3658 | 0.0091 | -0.0301 | 150.0879
10.5 | 1.4094 | 0.00971 | -0.0283 | 145.1493
11 | 1.447 | 0.01051 | -0.0256 | 137.6784
11.5 | 1.4833 | 0.01125 | -0.0226 | 131.8489
12 | 1.5125 | 0.01195 | -0.0182 | 126.569
12.5 | 1.5334 | 0.01272 | -0.0124 | 120.5503
13 | 1.5556 | 0.01354 | -0.0071 | 114.8892
13.5 | 1.576 | 0.01449 | -0.0021 | 108.7647
14.5 | 1.6 | 0.01733 | 0.0087 | 92.3254
15 | 1.6162 | 0.01931 | 0.0115 | 83.6976
15.5 | 1.6768 | 0.02259 | 0.0032 | 74.2275
16 | 1.7323 | 0.02625 | -0.0047 | 65.9924
16.5 | 1.7258 | 0.03152 | -0.0035 | 54.7525
17 | 1.7384 | 0.03587 | -0.0044 | 48.4639
17.5 | 1.7208 | 0.04298 | -0.0047 | 40.0372
18 | 1.7082 | 0.04989 | -0.0055 | 34.2393
18.5 | 1.6837 | 0.05844 | -0.0068 | 28.8107
19 | 1.6578 | 0.06749 | -0.0087 | 24.5636
19.5 | 1.6462 | 0.0749 | -0.0104 | 21.9786
20 | 1.6261 | 0.08353 | -0.0127 | 19.4673

## 117. Re 12M Mach 0.25 (1)
BIGFOIL.COM POLAR EXPORT
e329
EPPLER 329 |  |  |  | Cl Max: | 1.566 | at alpha= | 11 | deg
JavaFoil+Calcfoil stall+Eppler ext transition |  |  |  | L/D Max: | 130.74 | at alpha= | 6 | deg
Re: | 12000000 |  |  | Cd Min: | 0.00562 | at alpha= | 2 | deg
Mach: | 0.25 |  |  | Cl=0 at alpha= | -2.7377 | deg
|  |  |  | @ Cl=0.1, Cd= | 0.0072487
|  |  |  | @ Cl=0.4, Cd= | 0.0059081
|  |  |  | @ Cl=0.6, Cd= | 0.0056426
alpha (deg) | Cl | Cd | Cm | Cl/Cd
-12.5 | -0.058 | 0.07422 | -0.014 | -0.776
-12 | -0.055 | 0.06918 | -0.015 | -0.792
-11.5 | -0.09 | 0.06587 | -0.015 | -1.371
-11 | -0.154 | 0.0612 | -0.016 | -2.522
-10.5 | -0.197 | 0.05661 | -0.016 | -3.472
-10 | -0.232 | 0.05159 | -0.017 | -4.495
-9.5 | -0.264 | 0.04433 | -0.019 | -5.948
-9 | -0.339 | 0.00933 | -0.028 | -36.287
-8.5 | -0.359 | 0.00881 | -0.028 | -40.729
-8 | -0.371 | 0.00743 | -0.029 | -49.914
-7.5 | -0.372 | 0.00736 | -0.03 | -50.614
-7 | -0.364 | 0.00778 | -0.03 | -46.824
-6.5 | -0.347 | 0.00762 | -0.031 | -45.494
-6 | -0.321 | 0.00756 | -0.031 | -42.427
-5.5 | -0.286 | 0.00749 | -0.032 | -38.232
-5 | -0.245 | 0.00741 | -0.033 | -33.129
-4.5 | -0.198 | 0.00734 | -0.033 | -27.023
-4 | -0.146 | 0.00731 | -0.034 | -20.014
-3.5 | -0.091 | 0.00725 | -0.035 | -12.481
-3 | -0.032 | 0.00726 | -0.035 | -4.392
-2.5 | 0.029 | 0.00724 | -0.036 | 3.968
-2 | 0.091 | 0.00724 | -0.036 | 12.523
-1.5 | 0.153 | 0.0073 | -0.037 | 21.025
-1 | 0.217 | 0.00732 | -0.038 | 29.599
-0.5 | 0.28 | 0.00714 | -0.038 | 39.233
0 | 0.343 | 0.006 | -0.039 | 57.133
0.5 | 0.405 | 0.0059 | -0.04 | 68.73
1 | 0.468 | 0.00588 | -0.04 | 79.489
1.5 | 0.53 | 0.0058 | -0.041 | 91.431
2 | 0.593 | 0.00562 | -0.042 | 105.48
2.5 | 0.655 | 0.00582 | -0.042 | 112.433
3 | 0.717 | 0.00609 | -0.043 | 117.633
3.5 | 0.779 | 0.0064 | -0.044 | 121.641
4 | 0.841 | 0.00669 | -0.044 | 125.567
4.5 | 0.902 | 0.007 | -0.045 | 128.799
5 | 0.964 | 0.00743 | -0.046 | 129.649
5.5 | 1.025 | 0.00784 | -0.046 | 130.7
6 | 1.085 | 0.0083 | -0.047 | 130.74
6.5 | 1.145 | 0.00884 | -0.048 | 129.618
7 | 1.205 | 0.00943 | -0.048 | 127.745
7.5 | 1.264 | 0.01016 | -0.049 | 124.389
8 | 1.321 | 0.01087 | -0.05 | 121.532
8.5 | 1.377 | 0.0117 | -0.05 | 117.669
9 | 1.431 | 0.01262 | -0.051 | 113.361
9.5 | 1.482 | 0.01375 | -0.052 | 107.779
10 | 1.53 | 0.01513 | -0.052 | 101.139
10.5 | 1.558 | 0.01386 | -0.053 | 112.429
11 | 1.566 | 0.01331 | -0.053 | 117.652
11.5 | 1.56 | 0.01735 | -0.053 | 89.933
12 | 1.533 | 0.022 | -0.052 | 69.691
12.5 | 1.508 | 0.0245 | -0.053 | 61.561
13 | 1.469 | 0.02734 | -0.053 | 53.726
13.5 | 1.415 | 0.0306 | -0.053 | 46.248
14 | 1.348 | 0.03404 | -0.053 | 39.591
14.5 | 1.266 | 0.03816 | -0.053 | 33.177
15 | 1.172 | 0.04292 | -0.053 | 27.295
15.5 | 1.067 | 0.04785 | -0.053 | 22.305
16 | 0.954 | 0.05371 | -0.053 | 17.764

## 118. Re 12M Mach 0.25 (2)
BIGFOIL.COM POLAR EXPORT
e329
EPPLER 329 |  |  |  | Cl Max: | 1.6741 | at alpha= | 15.5 | deg
XFOIL ncrit=9 |  |  |  | L/D Max: | 181.065 | at alpha= | 6 | deg
Re: | 12000000 |  |  | Cd Min: | 0.09307 | at alpha= | -11 | deg
Mach: | 0.25 |  |  | Cl=0 at alpha= | -2.7664 | deg
|  |  |  | @ Cl=0.1, Cd= | 0.0061847
|  |  |  | @ Cl=0.4, Cd= | 0.0054118
|  |  |  | @ Cl=0.6, Cd= | 0.0043006
alpha (deg) | Cl | Cd | Cm | Cl/Cd
-11 | -0.2459 | 0.09307 | -0.0691 | -2.6421
-10.5 | -0.2508 | 0.08405 | -0.0729 | -2.9839
-10 | -0.2274 | 0.08135 | -0.0743 | -2.7953
-9.5 | -0.237 | 0.07228 | -0.0785 | -3.2789
-8 | -0.569 | 0.0134 | -0.0518 | -42.4627
-7.5 | -0.5243 | 0.01122 | -0.0489 | -46.7291
-7 | -0.4744 | 0.00977 | -0.0466 | -48.5568
-6.5 | -0.4215 | 0.00885 | -0.0448 | -47.6271
-6 | -0.3675 | 0.00818 | -0.0433 | -44.9267
-5.5 | -0.3126 | 0.00766 | -0.042 | -40.8094
-5 | -0.2573 | 0.0072 | -0.0408 | -35.7361
-4.5 | -0.2011 | 0.00686 | -0.0399 | -29.3149
-4 | -0.1437 | 0.00668 | -0.0393 | -21.512
-3.5 | -0.0856 | 0.00656 | -0.039 | -13.0488
-3 | -0.027 | 0.00645 | -0.0387 | -4.186
-2.5 | 0.0308 | 0.00634 | -0.0384 | 4.858
-2 | 0.0889 | 0.0062 | -0.0382 | 14.3387
-1.5 | 0.1471 | 0.00612 | -0.0381 | 24.0359
-1 | 0.2056 | 0.00604 | -0.0381 | 34.0397
-0.5 | 0.2637 | 0.00595 | -0.038 | 44.3193
0 | 0.3214 | 0.00582 | -0.0379 | 55.2234
0.5 | 0.3787 | 0.00569 | -0.0377 | 66.5554
1 | 0.43 | 0.00502 | -0.0367 | 85.6574
1.5 | 0.4786 | 0.00431 | -0.0352 | 111.0441
2 | 0.5353 | 0.00418 | -0.0349 | 128.0622
2.5 | 0.5942 | 0.00429 | -0.0351 | 138.5082
3 | 0.6541 | 0.0044 | -0.0355 | 148.6591
3.5 | 0.7134 | 0.00455 | -0.0358 | 156.7912
4 | 0.7722 | 0.00472 | -0.036 | 163.6017
4.5 | 0.8307 | 0.00488 | -0.0361 | 170.2254
5 | 0.8888 | 0.00506 | -0.0362 | 175.6522
5.5 | 0.9463 | 0.00528 | -0.0361 | 179.2235
6 | 1.0031 | 0.00554 | -0.036 | 181.065
6.5 | 1.0583 | 0.00589 | -0.0355 | 179.6774
7 | 1.1139 | 0.00621 | -0.035 | 179.372
7.5 | 1.1665 | 0.00669 | -0.034 | 174.3647
8 | 1.2187 | 0.00717 | -0.033 | 169.9721
8.5 | 1.2687 | 0.00771 | -0.0315 | 164.5525
9 | 1.3174 | 0.00828 | -0.0298 | 159.1063
9.5 | 1.3638 | 0.00892 | -0.0277 | 152.8924
10 | 1.4101 | 0.00952 | -0.0255 | 148.1197
10.5 | 1.4522 | 0.01022 | -0.0226 | 142.0939
11 | 1.4837 | 0.01116 | -0.0179 | 132.948
11.5 | 1.5063 | 0.01191 | -0.0113 | 126.4736
12 | 1.5285 | 0.01282 | -0.0051 | 119.2278
12.5 | 1.5476 | 0.01389 | 0.0011 | 111.4183
13 | 1.5639 | 0.01518 | 0.007 | 103.0237
13.5 | 1.5767 | 0.01682 | 0.0126 | 93.7396
14 | 1.5801 | 0.01927 | 0.018 | 81.9979
14.5 | 1.5783 | 0.02228 | 0.0229 | 70.8393
15 | 1.6387 | 0.02696 | 0.0132 | 60.7826
15.5 | 1.6741 | 0.03364 | 0.0045 | 49.7652

## 119. Re 12M Mach 0.50 (1)
BIGFOIL.COM POLAR EXPORT
e329
EPPLER 329 |  |  |  | Cl Max: | 1.53 | at alpha= | 10 | deg
JavaFoil+Calcfoil stall+Eppler ext transition |  |  |  | L/D Max: | 124.946 | at alpha= | 4.5 | deg
Re: | 12000000 |  |  | Cd Min: | 0.00587 | at alpha= | 1.5 | deg
Mach: | 0.5 |  |  | Cl=0 at alpha= | -2.7385 | deg
|  |  |  | @ Cl=0.1, Cd= | 0.00764
|  |  |  | @ Cl=0.4, Cd= | 0.0062654
|  |  |  | @ Cl=0.6, Cd= | 0.0058943
alpha (deg) | Cl | Cd | Cm | Cl/Cd
-20 | -0.944 | 0.14564 | -0.012 | -6.483
-19.5 | -0.917 | 0.14182 | -0.012 | -6.464
-19 | -0.889 | 0.13859 | -0.012 | -6.413
-18.5 | -0.861 | 0.13526 | -0.012 | -6.362
-18 | -0.834 | 0.1301 | -0.012 | -6.411
-17.5 | -0.808 | 0.12496 | -0.013 | -6.465
-17 | -0.781 | 0.11963 | -0.013 | -6.531
-16.5 | -0.755 | 0.1217 | -0.013 | -6.206
-16 | -0.729 | 0.11457 | -0.014 | -6.363
-15.5 | -0.702 | 0.10823 | -0.014 | -6.487
-15 | -0.675 | 0.10379 | -0.014 | -6.503
-14.5 | -0.647 | 0.10038 | -0.014 | -6.448
-14 | -0.619 | 0.09709 | -0.014 | -6.377
-13.5 | -0.592 | 0.09351 | -0.014 | -6.327
-13 | -0.565 | 0.08852 | -0.014 | -6.378
-12.5 | -0.538 | 0.08663 | -0.014 | -6.206
-12 | -0.511 | 0.08339 | -0.014 | -6.124
-11.5 | -0.484 | 0.08032 | -0.015 | -6.021
-11 | -0.456 | 0.07403 | -0.015 | -6.166
-10.5 | -0.43 | 0.06698 | -0.015 | -6.414
-10 | -0.404 | 0.06063 | -0.017 | -6.658
-9.5 | -0.377 | 0.05542 | -0.018 | -6.807
-9 | -0.352 | 0.04977 | -0.019 | -7.073
-8.5 | -0.388 | 0.01039 | -0.031 | -37.315
-8 | -0.292 | 0.05075 | -0.016 | -5.755
-7.5 | -0.265 | 0.04663 | -0.017 | -5.685
-7 | -0.291 | 0.0088 | -0.034 | -33.122
-6.5 | -0.258 | 0.00857 | -0.034 | -30.083
-6 | -0.225 | 0.00811 | -0.035 | -27.784
-5.5 | -0.191 | 0.00811 | -0.036 | -23.552
-5 | -0.157 | 0.00797 | -0.037 | -19.644
-4.5 | -0.122 | 0.00784 | -0.037 | -15.569
-4 | -0.102 | 0.0078 | -0.038 | -13.05
-3.5 | -0.09 | 0.00769 | -0.039 | -11.759
-3 | -0.034 | 0.00764 | -0.039 | -4.431
-2.5 | 0.031 | 0.00762 | -0.04 | 4.105
-2 | 0.1 | 0.00764 | -0.041 | 13.092
-1.5 | 0.171 | 0.00765 | -0.041 | 22.278
-1 | 0.242 | 0.00773 | -0.042 | 31.273
-0.5 | 0.313 | 0.00772 | -0.043 | 40.515
0 | 0.383 | 0.00628 | -0.044 | 60.973
0.5 | 0.453 | 0.00622 | -0.044 | 72.786
1 | 0.522 | 0.00602 | -0.045 | 86.806
1.5 | 0.592 | 0.00587 | -0.046 | 100.852
2 | 0.661 | 0.00608 | -0.046 | 108.737
2.5 | 0.73 | 0.00636 | -0.047 | 114.808
3 | 0.799 | 0.00675 | -0.048 | 118.397
3.5 | 0.868 | 0.00715 | -0.049 | 121.37
4 | 0.937 | 0.00754 | -0.049 | 124.267
4.5 | 1.005 | 0.00804 | -0.05 | 124.946
5 | 1.073 | 0.00863 | -0.051 | 124.345
5.5 | 1.14 | 0.00923 | -0.052 | 123.529
6 | 1.206 | 0.01002 | -0.052 | 120.415
6.5 | 1.272 | 0.01083 | -0.053 | 117.399
7 | 1.335 | 0.01198 | -0.054 | 111.503
7.5 | 1.397 | 0.01333 | -0.055 | 104.853
8 | 1.449 | 0.01254 | -0.055 | 115.523
8.5 | 1.493 | 0.01274 | -0.056 | 117.125
9 | 1.512 | 0.01649 | -0.055 | 91.737
9.5 | 1.527 | 0.01954 | -0.055 | 78.114
10 | 1.53 | 0.02325 | -0.055 | 65.805
10.5 | 1.48 | 0.02781 | -0.055 | 53.229
11 | 1.151 | 0.03793 | -0.054 | 30.343
11.5 | 0.896 | 0.04658 | -0.054 | 19.23
12 | 0.923 | 0.04967 | -0.054 | 18.589
12.5 | 0.938 | 0.06195 | -0.053 | 15.133
13 | 0.975 | 0.05899 | -0.054 | 16.524
13.5 | 0.991 | 0.07126 | -0.053 | 13.905
14 | 1.031 | 0.06508 | -0.055 | 15.842
14.5 | 1.052 | 0.07429 | -0.055 | 14.167
15 | 1.068 | 0.08525 | -0.054 | 12.529

## 120. Re 12M Mach 0.50 (2)
BIGFOIL.COM POLAR EXPORT
e329
EPPLER 329 |  |  |  | Cl Max: | 1.5764 | at alpha= | 11.5 | deg
XFOIL ncrit=9 |  |  |  | L/D Max: | 189.034 | at alpha= | 6 | deg
Re: | 12000000 |  |  | Cd Min: | 0.10465 | at alpha= | 16.5 | deg
Mach: | 0.5 |  |  | Cl=0 at alpha= | -2.7803 | deg
|  |  |  | @ Cl=0.1, Cd= | 0.0064985
|  |  |  | @ Cl=0.4, Cd= | 0.0059778
|  |  |  | @ Cl=0.6, Cd= | 0.0043963
alpha (deg) | Cl | Cd | Cm | Cl/Cd
-7 | -0.1745 | 0.04901 | -0.0944 | -3.5605
-6.5 | -0.2045 | 0.04341 | -0.0873 | -4.7109
-6 | -0.2027 | 0.03811 | -0.0824 | -5.3188
-5.5 | -0.1975 | 0.03211 | -0.0762 | -6.1507
-5 | -0.1837 | 0.02588 | -0.0693 | -7.0981
-4.5 | -0.1627 | 0.01937 | -0.0617 | -8.3996
-4 | -0.1381 | 0.01117 | -0.0535 | -12.3635
-3.5 | -0.089 | 0.0077 | -0.0486 | -11.5584
-3 | -0.0286 | 0.00693 | -0.0457 | -4.127
-2.5 | 0.0365 | 0.00664 | -0.0441 | 5.497
-2 | 0.1038 | 0.00649 | -0.0432 | 15.9938
-1.5 | 0.1695 | 0.00634 | -0.0423 | 26.735
-1 | 0.2365 | 0.00623 | -0.0418 | 37.9615
-0.5 | 0.303 | 0.00617 | -0.0413 | 49.1086
0 | 0.3689 | 0.00603 | -0.0409 | 61.1774
0.5 | 0.4344 | 0.00592 | -0.0404 | 73.3784
1 | 0.4912 | 0.00522 | -0.0387 | 94.0996
1.5 | 0.5428 | 0.00432 | -0.0359 | 125.6481
2 | 0.6103 | 0.00441 | -0.0357 | 138.39
2.5 | 0.6789 | 0.00452 | -0.0357 | 150.1991
3 | 0.7478 | 0.00467 | -0.0357 | 160.1285
3.5 | 0.8167 | 0.00485 | -0.0356 | 168.3918
4 | 0.8858 | 0.00502 | -0.0354 | 176.4542
4.5 | 0.9541 | 0.00525 | -0.0348 | 181.7333
5 | 1.0217 | 0.0055 | -0.034 | 185.7636
5.5 | 1.0886 | 0.00579 | -0.0329 | 188.0138
6 | 1.155 | 0.00611 | -0.0315 | 189.0344
6.5 | 1.2207 | 0.00647 | -0.0297 | 188.6708
7 | 1.282 | 0.00699 | -0.0269 | 183.4049
7.5 | 1.344 | 0.00748 | -0.0241 | 179.6791
8 | 1.3982 | 0.0082 | -0.0198 | 170.5122
8.5 | 1.4505 | 0.0089 | -0.015 | 162.9775
9 | 1.4836 | 0.00971 | -0.0068 | 152.7909
10 | 1.5427 | 0.01184 | 0.0097 | 130.2956
10.5 | 1.567 | 0.0133 | 0.0176 | 117.8195
11 | 1.5673 | 0.01596 | 0.0262 | 98.2018
11.5 | 1.5764 | 0.01923 | 0.0319 | 81.9761
12 | 1.5725 | 0.02403 | 0.0361 | 65.439
12.5 | 1.5646 | 0.02972 | 0.0387 | 52.6447
13 | 1.5449 | 0.03648 | 0.0405 | 42.3492
13.5 | 1.5326 | 0.04296 | 0.0415 | 35.675
14 | 1.4986 | 0.05132 | 0.0413 | 29.2011
15 | 1.4872 | 0.07001 | 0.0297 | 21.2427
15.5 | 1.4731 | 0.08124 | 0.0218 | 18.1327
16 | 1.4594 | 0.09283 | 0.0136 | 15.7212
16.5 | 1.4441 | 0.10465 | 0.0055 | 13.7993

## 121. Re 14M Mach 0.00 (1)
BIGFOIL.COM POLAR EXPORT
e329
EPPLER 329 |  |  |  | Cl Max: | 1.583 | at alpha= | 12 | deg
JavaFoil+Calcfoil stall+Eppler ext transition |  |  |  | L/D Max: | 132.609 | at alpha= | 6.5 | deg
Re: | 14000000 |  |  | Cd Min: | 0.00558 | at alpha= | 2 | deg
Mach: | 0 |  |  | Cl=0 at alpha= | -2.7373 | deg
|  |  |  | @ Cl=0.1, Cd= | 0.0070359
|  |  |  | @ Cl=0.4, Cd= | 0.0060453
|  |  |  | @ Cl=0.6, Cd= | 0.0056407
alpha (deg) | Cl | Cd | Cm | Cl/Cd
-15 | -0.312 | 0.09105 | -0.013 | -3.43
-14.5 | -0.325 | 0.08501 | -0.013 | -3.823
-14 | -0.337 | 0.08008 | -0.014 | -4.211
-13.5 | -0.349 | 0.0748 | -0.014 | -4.672
-13 | -0.362 | 0.06914 | -0.015 | -5.232
-12.5 | -0.374 | 0.06331 | -0.016 | -5.902
-12 | -0.385 | 0.05765 | -0.017 | -6.675
-11.5 | -0.453 | 0.01313 | -0.023 | -34.499
-11 | -0.469 | 0.01026 | -0.025 | -45.735
-10.5 | -0.477 | 0.00962 | -0.025 | -49.595
-10 | -0.48 | 0.00913 | -0.026 | -52.564
-9.5 | -0.479 | 0.00877 | -0.026 | -54.614
-9 | -0.475 | 0.00843 | -0.027 | -56.299
-8.5 | -0.464 | 0.00711 | -0.028 | -65.231
-8 | -0.449 | 0.00703 | -0.028 | -63.852
-7.5 | -0.428 | 0.00744 | -0.029 | -57.455
-7 | -0.401 | 0.00737 | -0.029 | -54.441
-6.5 | -0.37 | 0.00729 | -0.03 | -50.735
-6 | -0.333 | 0.00723 | -0.03 | -46.101
-5.5 | -0.292 | 0.00717 | -0.031 | -40.726
-5 | -0.246 | 0.0071 | -0.032 | -34.677
-4.5 | -0.197 | 0.00704 | -0.032 | -27.96
-4 | -0.144 | 0.00707 | -0.033 | -20.366
-3.5 | -0.089 | 0.00702 | -0.033 | -12.617
-3 | -0.031 | 0.00698 | -0.034 | -4.453
-2.5 | 0.028 | 0.00702 | -0.035 | 3.975
-2 | 0.088 | 0.00703 | -0.035 | 12.526
-1.5 | 0.149 | 0.00706 | -0.036 | 21.064
-1 | 0.21 | 0.00709 | -0.036 | 29.593
-0.5 | 0.271 | 0.00692 | -0.037 | 39.205
0 | 0.332 | 0.00604 | -0.038 | 55
0.5 | 0.393 | 0.00605 | -0.038 | 64.863
1 | 0.453 | 0.00601 | -0.039 | 75.332
1.5 | 0.514 | 0.00603 | -0.04 | 85.122
2 | 0.574 | 0.00558 | -0.04 | 102.796
2.5 | 0.634 | 0.00572 | -0.041 | 110.828
3 | 0.694 | 0.00592 | -0.042 | 117.371
3.5 | 0.755 | 0.00618 | -0.042 | 122.189
4 | 0.814 | 0.00643 | -0.043 | 126.722
4.5 | 0.874 | 0.00679 | -0.043 | 128.786
5 | 0.934 | 0.00713 | -0.044 | 130.948
5.5 | 0.993 | 0.00751 | -0.045 | 132.154
6 | 1.052 | 0.00795 | -0.045 | 132.325
6.5 | 1.111 | 0.00838 | -0.046 | 132.609
7 | 1.169 | 0.00893 | -0.047 | 130.804
7.5 | 1.226 | 0.00953 | -0.047 | 128.658
8 | 1.282 | 0.01014 | -0.048 | 126.462
8.5 | 1.337 | 0.01081 | -0.049 | 123.695
9 | 1.391 | 0.01154 | -0.049 | 120.525
9.5 | 1.442 | 0.01239 | -0.05 | 116.403
10 | 1.492 | 0.01343 | -0.051 | 111.039
10.5 | 1.534 | 0.01442 | -0.051 | 106.342
11 | 1.566 | 0.01562 | -0.052 | 100.209
11.5 | 1.579 | 0.0143 | -0.052 | 110.404
12 | 1.583 | 0.01478 | -0.053 | 107.076
12.5 | 1.572 | 0.01739 | -0.053 | 90.423
13 | 1.552 | 0.02075 | -0.052 | 74.799
13.5 | 1.532 | 0.02308 | -0.053 | 66.387
14 | 1.505 | 0.02577 | -0.053 | 58.399
14.5 | 1.472 | 0.02856 | -0.053 | 51.531
15 | 1.432 | 0.03163 | -0.053 | 45.268
15.5 | 1.387 | 0.03488 | -0.053 | 39.758
16 | 1.337 | 0.03864 | -0.053 | 34.593
16.5 | 1.283 | 0.04252 | -0.054 | 30.186
17 | 1.227 | 0.04695 | -0.054 | 26.14

## 122. Re 14M Mach 0.00 (2)
BIGFOIL.COM POLAR EXPORT
e329
EPPLER 329 |  |  |  | Cl Max: | 1.7169 | at alpha= | 16 | deg
XFOIL ncrit=9 |  |  |  | L/D Max: | 180.426 | at alpha= | 6.5 | deg
Re: | 14000000 |  |  | Cd Min: | 0.06618 | at alpha= | -14 | deg
Mach: | 0 |  |  | Cl=0 at alpha= | -2.7621 | deg
|  |  |  | @ Cl=0.1, Cd= | 0.0060037
|  |  |  | @ Cl=0.4, Cd= | 0.005226
|  |  |  | @ Cl=0.6, Cd= | 0.0042014
alpha (deg) | Cl | Cd | Cm | Cl/Cd
-14 | -0.6043 | 0.06618 | -0.0857 | -9.1312
-12.5 | -0.9417 | 0.01977 | -0.0621 | -47.6328
-12 | -0.913 | 0.01804 | -0.0581 | -50.6098
-11.5 | -0.8795 | 0.01644 | -0.0548 | -53.4976
-11 | -0.8404 | 0.01519 | -0.0522 | -55.3259
-10.5 | -0.7976 | 0.0141 | -0.0501 | -56.5674
-10 | -0.7543 | 0.01292 | -0.0481 | -58.3824
-9.5 | -0.7074 | 0.01205 | -0.0465 | -58.7054
-9 | -0.6591 | 0.01125 | -0.0452 | -58.5867
-8.5 | -0.6104 | 0.01042 | -0.0439 | -58.5797
-8 | -0.5618 | 0.00954 | -0.0425 | -58.8889
-7.5 | -0.5105 | 0.00897 | -0.0416 | -56.9119
-7 | -0.459 | 0.00842 | -0.0407 | -54.5131
-6.5 | -0.407 | 0.00794 | -0.0399 | -51.2594
-6 | -0.3544 | 0.00752 | -0.0391 | -47.1277
-5.5 | -0.3015 | 0.00715 | -0.0385 | -42.1678
-5 | -0.2483 | 0.0068 | -0.0378 | -36.5147
-4.5 | -0.194 | 0.00654 | -0.0374 | -29.6636
-4 | -0.1384 | 0.00641 | -0.0372 | -21.5913
-3.5 | -0.0827 | 0.00632 | -0.0371 | -13.0854
-3 | -0.0266 | 0.00623 | -0.0371 | -4.2697
-2 | 0.0852 | 0.00603 | -0.037 | 14.1294
-1.5 | 0.1415 | 0.00593 | -0.037 | 23.8617
-1 | 0.1977 | 0.00587 | -0.0371 | 33.6797
-0.5 | 0.2539 | 0.00578 | -0.0372 | 43.9273
0 | 0.3094 | 0.00568 | -0.0371 | 54.4718
0.5 | 0.3653 | 0.00555 | -0.0372 | 65.8198
1 | 0.4167 | 0.00507 | -0.0366 | 82.1893
1.5 | 0.4683 | 0.00465 | -0.036 | 100.7097
2 | 0.5168 | 0.00409 | -0.0348 | 126.357
2.5 | 0.5736 | 0.00415 | -0.0351 | 138.2169
3 | 0.6301 | 0.00426 | -0.0353 | 147.9108
3.5 | 0.6873 | 0.00437 | -0.0358 | 157.2769
4 | 0.7437 | 0.00454 | -0.0361 | 163.8106
4.5 | 0.7996 | 0.00472 | -0.0363 | 169.4068
5 | 0.8548 | 0.00492 | -0.0365 | 173.7398
5.5 | 0.9097 | 0.00513 | -0.0366 | 177.3294
6 | 0.9638 | 0.00538 | -0.0366 | 179.145
6.5 | 1.0176 | 0.00564 | -0.0366 | 180.4255
7 | 1.069 | 0.00604 | -0.0362 | 176.9868
7.5 | 1.1208 | 0.0064 | -0.0359 | 175.125
8.5 | 1.2192 | 0.00736 | -0.0344 | 165.6522
9 | 1.2667 | 0.00788 | -0.0334 | 160.7487
9.5 | 1.3133 | 0.0084 | -0.0323 | 156.3452
10 | 1.3599 | 0.00889 | -0.0312 | 152.9696
10.5 | 1.4026 | 0.00953 | -0.0295 | 147.1773
11 | 1.4421 | 0.01027 | -0.0272 | 140.4187
11.5 | 1.4794 | 0.01099 | -0.0246 | 134.6133
12 | 1.5161 | 0.01162 | -0.0219 | 130.4733
12.5 | 1.5393 | 0.01228 | -0.0164 | 125.3502
13 | 1.5609 | 0.01306 | -0.0111 | 119.5176
13.5 | 1.5845 | 0.01383 | -0.0064 | 114.5698
14 | 1.6 | 0.01493 | -0.0009 | 107.1668
14.5 | 1.6126 | 0.01626 | 0.0044 | 99.1759
15 | 1.623 | 0.01787 | 0.0092 | 90.8226
15.5 | 1.656 | 0.02032 | 0.0076 | 81.4961
16 | 1.7169 | 0.02323 | -0.0003 | 73.9087

## 123. Re 14M Mach 0.10 (1)
BIGFOIL.COM POLAR EXPORT
e329
EPPLER 329 |  |  |  | Cl Max: | 1.58 | at alpha= | 11.5 | deg
JavaFoil+Calcfoil stall+Eppler ext transition |  |  |  | L/D Max: | 132.24 | at alpha= | 6.5 | deg
Re: | 14000000 |  |  | Cd Min: | 0.00559 | at alpha= | 2 | deg
Mach: | 0.1 |  |  | Cl=0 at alpha= | -2.7373 | deg
|  |  |  | @ Cl=0.1, Cd= | 0.00707
|  |  |  | @ Cl=0.4, Cd= | 0.0060567
|  |  |  | @ Cl=0.6, Cd= | 0.0056475
alpha (deg) | Cl | Cd | Cm | Cl/Cd
-14.5 | -0.285 | 0.08756 | -0.013 | -3.251
-14 | -0.299 | 0.08156 | -0.014 | -3.668
-13.5 | -0.313 | 0.07663 | -0.014 | -4.088
-13 | -0.327 | 0.07157 | -0.015 | -4.573
-12.5 | -0.341 | 0.06721 | -0.015 | -5.067
-12 | -0.354 | 0.06155 | -0.016 | -5.749
-11.5 | -0.369 | 0.05333 | -0.017 | -6.911
-11 | -0.439 | 0.01109 | -0.024 | -39.625
-10.5 | -0.453 | 0.00987 | -0.025 | -45.893
-10 | -0.46 | 0.00926 | -0.026 | -49.685
-9.5 | -0.462 | 0.0089 | -0.027 | -51.908
-9 | -0.461 | 0.00855 | -0.027 | -53.874
-8.5 | -0.453 | 0.00718 | -0.028 | -63.183
-8 | -0.441 | 0.00708 | -0.028 | -62.206
-7.5 | -0.422 | 0.00753 | -0.029 | -56.029
-7 | -0.398 | 0.00735 | -0.029 | -54.062
-6.5 | -0.368 | 0.0073 | -0.03 | -50.355
-6 | -0.332 | 0.00722 | -0.031 | -46.003
-5.5 | -0.292 | 0.00716 | -0.031 | -40.721
-5 | -0.246 | 0.00709 | -0.032 | -34.732
-4.5 | -0.197 | 0.00711 | -0.032 | -27.735
-4 | -0.144 | 0.00709 | -0.033 | -20.384
-3.5 | -0.089 | 0.00702 | -0.034 | -12.664
-3 | -0.031 | 0.00704 | -0.034 | -4.433
-2.5 | 0.028 | 0.00702 | -0.035 | 3.992
-2 | 0.088 | 0.00707 | -0.035 | 12.504
-1.5 | 0.15 | 0.00707 | -0.036 | 21.153
-1 | 0.211 | 0.00711 | -0.037 | 29.687
-0.5 | 0.273 | 0.00694 | -0.037 | 39.292
0 | 0.334 | 0.00605 | -0.038 | 55.168
0.5 | 0.395 | 0.00606 | -0.039 | 65.068
1 | 0.455 | 0.00602 | -0.039 | 75.58
1.5 | 0.516 | 0.00605 | -0.04 | 85.359
2 | 0.577 | 0.00559 | -0.04 | 103.163
2.5 | 0.637 | 0.00574 | -0.041 | 111.022
3 | 0.698 | 0.00594 | -0.042 | 117.41
3.5 | 0.758 | 0.0062 | -0.042 | 122.367
4 | 0.818 | 0.00646 | -0.043 | 126.765
4.5 | 0.879 | 0.00682 | -0.044 | 128.77
5 | 0.938 | 0.00718 | -0.044 | 130.767
5.5 | 0.998 | 0.00755 | -0.045 | 132.124
6 | 1.057 | 0.008 | -0.046 | 132.09
6.5 | 1.116 | 0.00844 | -0.046 | 132.24
7 | 1.174 | 0.00901 | -0.047 | 130.3
7.5 | 1.232 | 0.00963 | -0.048 | 127.952
8 | 1.288 | 0.01022 | -0.048 | 126.091
8.5 | 1.344 | 0.01094 | -0.049 | 122.857
9 | 1.397 | 0.01169 | -0.05 | 119.482
9.5 | 1.448 | 0.01257 | -0.05 | 115.176
10 | 1.498 | 0.0136 | -0.051 | 110.088
10.5 | 1.54 | 0.0147 | -0.052 | 104.725
11 | 1.57 | 0.01592 | -0.052 | 98.612
11.5 | 1.58 | 0.0146 | -0.053 | 108.244
12 | 1.578 | 0.014 | -0.053 | 112.673
12.5 | 1.555 | 0.01982 | -0.052 | 78.491
13 | 1.541 | 0.02188 | -0.052 | 70.447
13.5 | 1.52 | 0.02389 | -0.053 | 63.614
14 | 1.488 | 0.02671 | -0.053 | 55.711
14.5 | 1.45 | 0.02963 | -0.053 | 48.923
15 | 1.404 | 0.0328 | -0.053 | 42.812
15.5 | 1.353 | 0.0363 | -0.053 | 37.284
16 | 1.297 | 0.0402 | -0.054 | 32.263
16.5 | 1.237 | 0.04441 | -0.054 | 27.862

## 124. Re 14M Mach 0.10 (2)
BIGFOIL.COM POLAR EXPORT
e329
EPPLER 329 |  |  |  | Cl Max: | 1.7526 | at alpha= | 17 | deg
XFOIL ncrit=9 |  |  |  | L/D Max: | 180.936 | at alpha= | 6.5 | deg
Re: | 14000000 |  |  | Cd Min: | 0.08126 | at alpha= | 20 | deg
Mach: | 0.1 |  |  | Cl=0 at alpha= | -2.7625 | deg
|  |  |  | @ Cl=0.1, Cd= | 0.0060148
|  |  |  | @ Cl=0.4, Cd= | 0.005252
|  |  |  | @ Cl=0.6, Cd= | 0.0042044
alpha (deg) | Cl | Cd | Cm | Cl/Cd
-11 | -0.8318 | 0.01718 | -0.056 | -48.4168
-10.5 | -0.7932 | 0.01565 | -0.0532 | -50.6837
-10 | -0.7535 | 0.01401 | -0.0505 | -53.783
-9.5 | -0.7082 | 0.01289 | -0.0485 | -54.9418
-9 | -0.6608 | 0.0119 | -0.0469 | -55.5294
-8.5 | -0.6126 | 0.01092 | -0.0453 | -56.0989
-8 | -0.5644 | 0.00987 | -0.0437 | -57.1834
-7.5 | -0.5131 | 0.00921 | -0.0426 | -55.7112
-7 | -0.4614 | 0.00861 | -0.0416 | -53.5889
-6.5 | -0.4092 | 0.00807 | -0.0406 | -50.7063
-6 | -0.3563 | 0.00761 | -0.0398 | -46.82
-5.5 | -0.3031 | 0.00722 | -0.039 | -41.9806
-5 | -0.2498 | 0.00685 | -0.0382 | -36.4672
-4.5 | -0.1953 | 0.00656 | -0.0377 | -29.7713
-4 | -0.1393 | 0.00643 | -0.0375 | -21.6641
-3.5 | -0.0832 | 0.00633 | -0.0374 | -13.1438
-3 | -0.0267 | 0.00624 | -0.0373 | -4.2788
-2 | 0.0857 | 0.00604 | -0.0372 | 14.1887
-1.5 | 0.1425 | 0.00594 | -0.0372 | 23.9899
-1 | 0.1989 | 0.00588 | -0.0372 | 33.8265
-0.5 | 0.2555 | 0.00578 | -0.0373 | 44.2042
0 | 0.3113 | 0.00568 | -0.0373 | 54.8063
0.5 | 0.3675 | 0.00556 | -0.0373 | 66.0971
1 | 0.4192 | 0.00507 | -0.0367 | 82.6824
2 | 0.5198 | 0.00409 | -0.0349 | 127.0905
2.5 | 0.5771 | 0.00416 | -0.0352 | 138.726
3 | 0.6338 | 0.00427 | -0.0354 | 148.4309
3.5 | 0.6914 | 0.00438 | -0.0358 | 157.8539
4 | 0.7483 | 0.00455 | -0.0361 | 164.4615
4.5 | 0.8045 | 0.00473 | -0.0364 | 170.0846
5 | 0.8601 | 0.00493 | -0.0365 | 174.4625
5.5 | 0.9154 | 0.00514 | -0.0366 | 178.0934
6 | 0.9699 | 0.00539 | -0.0366 | 179.9443
6.5 | 1.0241 | 0.00566 | -0.0365 | 180.9364
7 | 1.0759 | 0.00606 | -0.0361 | 177.5413
7.5 | 1.1279 | 0.00643 | -0.0356 | 175.4121
8.5 | 1.227 | 0.00741 | -0.0341 | 165.587
9 | 1.2746 | 0.00793 | -0.0329 | 160.7314
9.5 | 1.3214 | 0.00846 | -0.0317 | 156.1939
10 | 1.3682 | 0.00896 | -0.0305 | 152.7009
10.5 | 1.411 | 0.00961 | -0.0286 | 146.8262
11 | 1.4501 | 0.01037 | -0.0261 | 139.8361
11.5 | 1.4866 | 0.01111 | -0.0232 | 133.8074
12 | 1.5205 | 0.01173 | -0.0197 | 129.6249
12.5 | 1.5415 | 0.01246 | -0.0138 | 123.7159
13 | 1.5629 | 0.01328 | -0.0083 | 117.6883
13.5 | 1.5857 | 0.01413 | -0.0035 | 112.2222
14 | 1.5989 | 0.01537 | 0.0022 | 104.0273
14.5 | 1.6103 | 0.01687 | 0.0075 | 95.4535
15 | 1.6177 | 0.01873 | 0.0125 | 86.3695
15.5 | 1.6619 | 0.02159 | 0.008 | 76.9755
16 | 1.7187 | 0.02513 | 0 | 68.3924
16.5 | 1.7218 | 0.02998 | 0 | 57.4316
17 | 1.7526 | 0.03434 | -0.0043 | 51.0367
17.5 | 1.7368 | 0.04149 | -0.005 | 41.8607
18 | 1.7277 | 0.0479 | -0.0056 | 36.0689
18.5 | 1.7083 | 0.05581 | -0.0068 | 30.6092
19 | 1.6804 | 0.06497 | -0.0085 | 25.8642
19.5 | 1.673 | 0.07179 | -0.0101 | 23.3041
20 | 1.6465 | 0.08126 | -0.0126 | 20.2621

## 125. Re 14M Mach 0.25 (1)
BIGFOIL.COM POLAR EXPORT
e329
EPPLER 329 |  |  |  | Cl Max: | 1.574 | at alpha= | 11 | deg
JavaFoil+Calcfoil stall+Eppler ext transition |  |  |  | L/D Max: | 130.949 | at alpha= | 5.5 | deg
Re: | 14000000 |  |  | Cd Min: | 0.00563 | at alpha= | 2 | deg
Mach: | 0.25 |  |  | Cl=0 at alpha= | -2.7377 | deg
|  |  |  | @ Cl=0.1, Cd= | 0.0071329
|  |  |  | @ Cl=0.4, Cd= | 0.00612
|  |  |  | @ Cl=0.6, Cd= | 0.0056537
alpha (deg) | Cl | Cd | Cm | Cl/Cd
-12.5 | -0.058 | 0.07359 | -0.014 | -0.784
-12 | -0.055 | 0.06834 | -0.015 | -0.803
-11.5 | -0.091 | 0.0647 | -0.015 | -1.399
-11 | -0.155 | 0.05996 | -0.016 | -2.58
-10.5 | -0.198 | 0.05443 | -0.017 | -3.629
-10 | -0.233 | 0.04993 | -0.018 | -4.667
-9.5 | -0.31 | 0.0099 | -0.027 | -31.327
-9 | -0.34 | 0.00901 | -0.028 | -37.705
-8.5 | -0.359 | 0.0086 | -0.028 | -41.786
-8 | -0.371 | 0.00729 | -0.029 | -50.894
-7.5 | -0.373 | 0.00776 | -0.03 | -47.99
-7 | -0.364 | 0.00762 | -0.03 | -47.814
-6.5 | -0.347 | 0.00746 | -0.031 | -46.504
-6 | -0.321 | 0.00741 | -0.031 | -43.287
-5.5 | -0.286 | 0.00734 | -0.032 | -39.034
-5 | -0.245 | 0.00725 | -0.033 | -33.852
-4.5 | -0.198 | 0.00718 | -0.033 | -27.626
-4 | -0.146 | 0.00716 | -0.034 | -20.438
-3.5 | -0.091 | 0.0071 | -0.035 | -12.75
-3 | -0.032 | 0.00712 | -0.035 | -4.479
-2.5 | 0.029 | 0.00711 | -0.036 | 4.041
-2 | 0.091 | 0.00713 | -0.036 | 12.723
-1.5 | 0.153 | 0.00715 | -0.037 | 21.454
-1 | 0.217 | 0.00716 | -0.038 | 30.255
-0.5 | 0.28 | 0.00705 | -0.038 | 39.748
0 | 0.343 | 0.00612 | -0.039 | 55.995
0.5 | 0.405 | 0.00612 | -0.04 | 66.218
1 | 0.468 | 0.00608 | -0.04 | 76.925
1.5 | 0.53 | 0.00612 | -0.041 | 86.677
2 | 0.593 | 0.00563 | -0.042 | 105.158
2.5 | 0.655 | 0.00584 | -0.042 | 112.136
3 | 0.717 | 0.00607 | -0.043 | 118.043
3.5 | 0.779 | 0.00634 | -0.044 | 122.756
4 | 0.841 | 0.00661 | -0.044 | 127.09
4.5 | 0.902 | 0.00702 | -0.045 | 128.513
5 | 0.964 | 0.0074 | -0.046 | 130.294
5.5 | 1.025 | 0.00782 | -0.046 | 130.949
6 | 1.085 | 0.00829 | -0.047 | 130.942
6.5 | 1.145 | 0.0088 | -0.048 | 130.161
7 | 1.205 | 0.00942 | -0.048 | 127.962
7.5 | 1.264 | 0.01011 | -0.049 | 124.994
8 | 1.321 | 0.01078 | -0.05 | 122.528
8.5 | 1.377 | 0.01159 | -0.05 | 118.807
9 | 1.431 | 0.01249 | -0.051 | 114.525
9.5 | 1.482 | 0.01356 | -0.052 | 109.244
10 | 1.53 | 0.01482 | -0.052 | 103.261
10.5 | 1.561 | 0.0142 | -0.053 | 109.93
11 | 1.574 | 0.01398 | -0.053 | 112.628
11.5 | 1.565 | 0.01676 | -0.053 | 93.398
12 | 1.538 | 0.0211 | -0.053 | 72.872
12.5 | 1.512 | 0.0235 | -0.053 | 64.344
13 | 1.473 | 0.02626 | -0.053 | 56.095
13.5 | 1.419 | 0.02937 | -0.053 | 48.316
14 | 1.351 | 0.03274 | -0.053 | 41.271
14.5 | 1.269 | 0.0367 | -0.053 | 34.582
15 | 1.175 | 0.04133 | -0.053 | 28.418
15.5 | 1.07 | 0.04618 | -0.054 | 23.165
16 | 0.956 | 0.0518 | -0.054 | 18.461

## 126. Re 14M Mach 0.25 (2)
BIGFOIL.COM POLAR EXPORT
e329
EPPLER 329 |  |  |  | Cl Max: | 1.6972 | at alpha= | 16 | deg
XFOIL ncrit=9 |  |  |  | L/D Max: | 183.391 | at alpha= | 6.5 | deg
Re: | 14000000 |  |  | Cd Min: | 0.12641 | at alpha= | -13.5 | deg
Mach: | 0.25 |  |  | Cl=0 at alpha= | -2.7624 | deg
|  |  |  | @ Cl=0.1, Cd= | 0.0060608
|  |  |  | @ Cl=0.4, Cd= | 0.0053125
|  |  |  | @ Cl=0.6, Cd= | 0.0041986
alpha (deg) | Cl | Cd | Cm | Cl/Cd
-13.5 | -0.2931 | 0.12641 | -0.0555 | -2.3186
-13 | -0.2846 | 0.11908 | -0.0585 | -2.39
-12.5 | -0.2705 | 0.11305 | -0.061 | -2.3927
-12 | -0.2602 | 0.10643 | -0.0638 | -2.4448
-11.5 | -0.2423 | 0.10199 | -0.0661 | -2.3757
-11 | -0.2464 | 0.09257 | -0.0697 | -2.6618
-10.5 | -0.2524 | 0.08339 | -0.0735 | -3.0267
-10 | -0.2283 | 0.08076 | -0.0749 | -2.8269
-9.5 | -0.239 | 0.07156 | -0.0793 | -3.3399
-9 | -0.2862 | 0.05897 | -0.0877 | -4.8533
-8.5 | -0.5965 | 0.01787 | -0.0569 | -33.38
-8 | -0.5723 | 0.01301 | -0.0514 | -43.9892
-7.5 | -0.5248 | 0.01124 | -0.0488 | -46.6904
-7 | -0.474 | 0.00991 | -0.0467 | -47.8305
-6.5 | -0.421 | 0.00895 | -0.045 | -47.0391
-6 | -0.3667 | 0.00823 | -0.0435 | -44.5565
-5.5 | -0.3121 | 0.00764 | -0.0422 | -40.8508
-5 | -0.2574 | 0.00713 | -0.0409 | -36.101
-4.5 | -0.2018 | 0.00675 | -0.0398 | -29.8963
-4 | -0.1444 | 0.00651 | -0.0392 | -22.1813
-3.5 | -0.0861 | 0.00639 | -0.0389 | -13.4742
-3 | -0.0278 | 0.00629 | -0.0386 | -4.4197
-2.5 | 0.0307 | 0.00617 | -0.0384 | 4.9757
-2 | 0.0887 | 0.00608 | -0.0382 | 14.5888
-1.5 | 0.1474 | 0.00598 | -0.0382 | 24.6488
-1 | 0.2058 | 0.00592 | -0.0381 | 34.7635
-0.5 | 0.2643 | 0.00582 | -0.0381 | 45.4124
0 | 0.3218 | 0.00572 | -0.038 | 56.2587
1 | 0.4331 | 0.00514 | -0.0373 | 84.2607
1.5 | 0.4856 | 0.0046 | -0.0365 | 105.5652
2 | 0.5365 | 0.00413 | -0.0352 | 129.9031
2.5 | 0.5961 | 0.00419 | -0.0355 | 142.2673
3 | 0.6548 | 0.00432 | -0.0357 | 151.5741
3.5 | 0.7145 | 0.00444 | -0.036 | 160.9234
4 | 0.7736 | 0.0046 | -0.0363 | 168.1739
4.5 | 0.832 | 0.0048 | -0.0364 | 173.3333
5 | 0.8899 | 0.00501 | -0.0364 | 177.6248
5.5 | 0.9473 | 0.00523 | -0.0364 | 181.1281
6 | 1.004 | 0.00548 | -0.0362 | 183.2117
6.5 | 1.06 | 0.00578 | -0.0358 | 183.391
7 | 1.1141 | 0.00618 | -0.0351 | 180.2751
7.5 | 1.1674 | 0.00662 | -0.0342 | 176.3444
8 | 1.2194 | 0.0071 | -0.0331 | 171.7465
8.5 | 1.2699 | 0.00764 | -0.0317 | 166.2173
9 | 1.3187 | 0.00822 | -0.03 | 160.4258
9.5 | 1.3657 | 0.00883 | -0.028 | 154.6659
10 | 1.4123 | 0.0094 | -0.0259 | 150.2447
10.5 | 1.4555 | 0.01007 | -0.0232 | 144.5382
11 | 1.4903 | 0.01095 | -0.019 | 136.1005
11.5 | 1.5114 | 0.01175 | -0.0122 | 128.6298
12 | 1.5368 | 0.01254 | -0.0064 | 122.5518
13 | 1.5718 | 0.01484 | 0.0061 | 105.9164
13.5 | 1.5866 | 0.01636 | 0.0116 | 96.9804
14 | 1.5894 | 0.01876 | 0.0173 | 84.7228
14.5 | 1.5951 | 0.02147 | 0.0216 | 74.2944
15 | 1.6224 | 0.02551 | 0.019 | 63.5986
15.5 | 1.6625 | 0.03219 | 0.0092 | 51.6465
16 | 1.6972 | 0.03852 | 0.0015 | 44.0602

## 127. Re 14M Mach 0.50 (1)
BIGFOIL.COM POLAR EXPORT
e329
EPPLER 329 |  |  |  | Cl Max: | 1.533 | at alpha= | 10 | deg
JavaFoil+Calcfoil stall+Eppler ext transition |  |  |  | L/D Max: | 125.407 | at alpha= | 5 | deg
Re: | 14000000 |  |  | Cd Min: | 0.00597 | at alpha= | 1.5 | deg
Mach: | 0.5 |  |  | Cl=0 at alpha= | -2.7385 | deg
|  |  |  | @ Cl=0.1, Cd= | 0.00749
|  |  |  | @ Cl=0.4, Cd= | 0.00641
|  |  |  | @ Cl=0.6, Cd= | 0.0059816
alpha (deg) | Cl | Cd | Cm | Cl/Cd
-20 | -0.943 | 0.1535 | -0.012 | -6.141
-19.5 | -0.915 | 0.14954 | -0.012 | -6.121
-19 | -0.888 | 0.14569 | -0.012 | -6.093
-18.5 | -0.86 | 0.13969 | -0.012 | -6.159
-18 | -0.834 | 0.13501 | -0.012 | -6.177
-17.5 | -0.808 | 0.12394 | -0.013 | -6.519
-17 | -0.781 | 0.1187 | -0.013 | -6.583
-16.5 | -0.755 | 0.12075 | -0.013 | -6.256
-16 | -0.729 | 0.11325 | -0.014 | -6.439
-15.5 | -0.702 | 0.10763 | -0.014 | -6.525
-15 | -0.675 | 0.10267 | -0.014 | -6.577
-14.5 | -0.648 | 0.09886 | -0.014 | -6.551
-14 | -0.62 | 0.09576 | -0.014 | -6.471
-13.5 | -0.592 | 0.0919 | -0.014 | -6.438
-13 | -0.565 | 0.08861 | -0.014 | -6.373
-12.5 | -0.538 | 0.08482 | -0.014 | -6.34
-12 | -0.511 | 0.08157 | -0.014 | -6.262
-11.5 | -0.484 | 0.08009 | -0.015 | -6.038
-11 | -0.457 | 0.07317 | -0.015 | -6.239
-10.5 | -0.43 | 0.06646 | -0.016 | -6.469
-10 | -0.404 | 0.05984 | -0.017 | -6.753
-9.5 | -0.378 | 0.05429 | -0.018 | -6.964
-9 | -0.354 | 0.04769 | -0.02 | -7.421
-8.5 | -0.39 | 0.00979 | -0.031 | -39.814
-8 | -0.292 | 0.05039 | -0.016 | -5.799
-7.5 | -0.265 | 0.04598 | -0.018 | -5.773
-7 | -0.292 | 0.00859 | -0.034 | -33.977
-6.5 | -0.26 | 0.00821 | -0.035 | -31.62
-6 | -0.225 | 0.00794 | -0.035 | -28.368
-5.5 | -0.191 | 0.00793 | -0.036 | -24.072
-5 | -0.157 | 0.00779 | -0.037 | -20.09
-4.5 | -0.122 | 0.00767 | -0.037 | -15.914
-4 | -0.102 | 0.00763 | -0.038 | -13.353
-3.5 | -0.09 | 0.00751 | -0.039 | -12.05
-3 | -0.034 | 0.00749 | -0.039 | -4.517
-2.5 | 0.031 | 0.00749 | -0.04 | 4.177
-2 | 0.1 | 0.00749 | -0.041 | 13.365
-1.5 | 0.171 | 0.00751 | -0.041 | 22.71
-1 | 0.242 | 0.00755 | -0.042 | 31.979
-0.5 | 0.313 | 0.00757 | -0.043 | 41.331
0 | 0.383 | 0.00641 | -0.044 | 59.69
0.5 | 0.453 | 0.00641 | -0.044 | 70.557
1 | 0.522 | 0.00645 | -0.045 | 80.936
1.5 | 0.592 | 0.00597 | -0.046 | 99.159
2 | 0.661 | 0.00607 | -0.046 | 108.969
2.5 | 0.73 | 0.00635 | -0.047 | 114.957
3 | 0.799 | 0.00672 | -0.048 | 118.99
3.5 | 0.868 | 0.00708 | -0.049 | 122.711
4 | 0.937 | 0.0075 | -0.049 | 124.976
4.5 | 1.005 | 0.00803 | -0.05 | 125.106
5 | 1.073 | 0.00855 | -0.051 | 125.407
5.5 | 1.14 | 0.00924 | -0.052 | 123.316
6 | 1.206 | 0.00996 | -0.052 | 121.128
6.5 | 1.272 | 0.01085 | -0.053 | 117.181
7 | 1.335 | 0.01192 | -0.054 | 112.032
7.5 | 1.397 | 0.01322 | -0.055 | 105.682
8 | 1.45 | 0.0124 | -0.055 | 116.884
8.5 | 1.496 | 0.01339 | -0.056 | 111.674
9 | 1.516 | 0.01614 | -0.055 | 93.924
9.5 | 1.53 | 0.01902 | -0.055 | 80.422
10 | 1.533 | 0.0226 | -0.055 | 67.844
10.5 | 1.484 | 0.02692 | -0.055 | 55.139
11 | 1.153 | 0.03681 | -0.054 | 31.331
11.5 | 0.898 | 0.045 | -0.054 | 19.955
12 | 0.925 | 0.04831 | -0.054 | 19.147
12.5 | 0.94 | 0.06008 | -0.053 | 15.641
13 | 0.977 | 0.05696 | -0.054 | 17.157
13.5 | 0.993 | 0.06915 | -0.053 | 14.361
14 | 1.034 | 0.06273 | -0.055 | 16.482
14.5 | 1.055 | 0.0718 | -0.055 | 14.694
15 | 1.036 | 0.10995 | -0.049 | 9.424

## 128. Re 14M Mach 0.50 (2)
BIGFOIL.COM POLAR EXPORT
e329
EPPLER 329 |  |  |  | Cl Max: | 1.5912 | at alpha= | 11.5 | deg
XFOIL ncrit=9 |  |  |  | L/D Max: | 192.612 | at alpha= | 6 | deg
Re: | 14000000 |  |  | Cd Min: | 0.2555 | at alpha= | -20 | deg
Mach: | 0.5 |  |  | Cl=0 at alpha= | -2.7735 | deg
|  |  |  | @ Cl=0.1, Cd= | 0.0063359
|  |  |  | @ Cl=0.4, Cd= | 0.0058634
|  |  |  | @ Cl=0.6, Cd= | 0.0043154
alpha (deg) | Cl | Cd | Cm | Cl/Cd
-20 | -0.6302 | 0.2555 | 0.034 | -2.4665
-19.5 | -0.6092 | 0.24742 | 0.0297 | -2.4622
-19 | -0.5879 | 0.24014 | 0.0256 | -2.4482
-18.5 | -0.5671 | 0.23213 | 0.0215 | -2.443
-18 | -0.5367 | 0.22457 | 0.0149 | -2.3899
-17.5 | -0.5061 | 0.21603 | 0.0079 | -2.3427
-17 | -0.4715 | 0.20682 | -0.0002 | -2.2798
-16.5 | -0.4421 | 0.19812 | -0.0068 | -2.2315
-16 | -0.3405 | 0.18023 | -0.0386 | -1.8893
-15 | -0.3018 | 0.16659 | -0.0448 | -1.8116
-14.5 | -0.2829 | 0.15949 | -0.048 | -1.7738
-14 | -0.2653 | 0.15194 | -0.0512 | -1.7461
-13.5 | -0.2465 | 0.14505 | -0.0544 | -1.6994
-13 | -0.2289 | 0.13799 | -0.0575 | -1.6588
-12.5 | -0.2177 | 0.12951 | -0.0611 | -1.681
-12 | -0.2052 | 0.12145 | -0.0644 | -1.6896
-11.5 | -0.1941 | 0.11342 | -0.0677 | -1.7113
-11 | -0.1826 | 0.1059 | -0.0709 | -1.7243
-10.5 | -0.1712 | 0.09864 | -0.074 | -1.7356
-10 | -0.1595 | 0.09171 | -0.0768 | -1.7392
-9.5 | -0.1525 | 0.0842 | -0.08 | -1.8112
-9 | -0.1494 | 0.07649 | -0.0833 | -1.9532
-8.5 | -0.121 | 0.07315 | -0.0848 | -1.6541
-8 | -0.1215 | 0.06537 | -0.0885 | -1.8587
-7.5 | -0.1313 | 0.0566 | -0.0955 | -2.3198
-7 | -0.176 | 0.04876 | -0.0946 | -3.6095
-6.5 | -0.2071 | 0.04293 | -0.0874 | -4.8241
-6 | -0.2026 | 0.03797 | -0.0826 | -5.3358
-5.5 | -0.1972 | 0.03193 | -0.0764 | -6.176
-5 | -0.1843 | 0.02563 | -0.0693 | -7.1908
-4.5 | -0.1645 | 0.01886 | -0.0615 | -8.7222
-4 | -0.1427 | 0.01008 | -0.0528 | -14.1567
-3.5 | -0.0918 | 0.00736 | -0.0481 | -12.4728
-3 | -0.0299 | 0.00671 | -0.0455 | -4.456
-2.5 | 0.0361 | 0.00645 | -0.0441 | 5.5969
-2 | 0.1033 | 0.00633 | -0.0432 | 16.3191
-1.5 | 0.17 | 0.00619 | -0.0424 | 27.4637
-1 | 0.2369 | 0.0061 | -0.0419 | 38.8361
-0.5 | 0.3038 | 0.00603 | -0.0415 | 50.3814
0 | 0.37 | 0.0059 | -0.0411 | 62.7119
0.5 | 0.4355 | 0.00582 | -0.0407 | 74.8282
1 | 0.4974 | 0.00539 | -0.0397 | 92.282
1.5 | 0.5477 | 0.00442 | -0.0368 | 123.914
2 | 0.6127 | 0.00429 | -0.0362 | 142.8205
2.5 | 0.6804 | 0.00444 | -0.0361 | 153.2432
3 | 0.75 | 0.00454 | -0.0361 | 165.1982
3.5 | 0.8184 | 0.00473 | -0.0359 | 173.0233
4 | 0.8871 | 0.00492 | -0.0356 | 180.3049
4.5 | 0.9563 | 0.00511 | -0.0353 | 187.1429
5 | 1.0245 | 0.00536 | -0.0345 | 191.1381
5.5 | 1.0913 | 0.00567 | -0.0334 | 192.4691
6 | 1.1576 | 0.00601 | -0.0319 | 192.6123
6.5 | 1.2215 | 0.00643 | -0.0299 | 189.9689
7 | 1.2855 | 0.00685 | -0.0275 | 187.6642
7.5 | 1.3455 | 0.00741 | -0.0244 | 181.5789
8 | 1.4025 | 0.00803 | -0.0205 | 174.6575
8.5 | 1.4534 | 0.00878 | -0.0154 | 165.5353
9 | 1.4881 | 0.00959 | -0.0074 | 155.1721
9.5 | 1.5185 | 0.01055 | 0.001 | 143.9336
10 | 1.553 | 0.01152 | 0.0085 | 134.809
10.5 | 1.5761 | 0.01294 | 0.0168 | 121.8006
11 | 1.5788 | 0.01544 | 0.0256 | 102.2539
11.5 | 1.5912 | 0.01837 | 0.0315 | 86.6195
12 | 1.582 | 0.02336 | 0.0361 | 67.7226
14 | 1.5163 | 0.04995 | 0.0419 | 30.3564
14.5 | 1.4957 | 0.05763 | 0.0414 | 25.9535
16.5 | 1.4488 | 0.10142 | 0.0107 | 14.2852

## 129. Re 16M Mach 0.00 (1)
BIGFOIL.COM POLAR EXPORT
e329
EPPLER 329 |  |  |  | Cl Max: | 1.59 | at alpha= | 12 | deg
JavaFoil+Calcfoil stall+Eppler ext transition |  |  |  | L/D Max: | 133.138 | at alpha= | 6 | deg
Re: | 16000000 |  |  | Cd Min: | 0.00578 | at alpha= | 2 | deg
Mach: | 0 |  |  | Cl=0 at alpha= | -2.7373 | deg
|  |  |  | @ Cl=0.1, Cd= | 0.00695
|  |  |  | @ Cl=0.4, Cd= | 0.0061523
|  |  |  | @ Cl=0.6, Cd= | 0.0058277
alpha (deg) | Cl | Cd | Cm | Cl/Cd
-15 | -0.313 | 0.08976 | -0.013 | -3.484
-14.5 | -0.325 | 0.08385 | -0.013 | -3.881
-14 | -0.337 | 0.07956 | -0.014 | -4.241
-13.5 | -0.35 | 0.07387 | -0.014 | -4.738
-13 | -0.362 | 0.06828 | -0.015 | -5.305
-12.5 | -0.375 | 0.06146 | -0.016 | -6.101
-12 | -0.386 | 0.05565 | -0.017 | -6.944
-11.5 | -0.459 | 0.01117 | -0.024 | -41.095
-11 | -0.47 | 0.00997 | -0.025 | -47.11
-10.5 | -0.478 | 0.00944 | -0.025 | -50.61
-10 | -0.481 | 0.00893 | -0.026 | -53.85
-9.5 | -0.48 | 0.00856 | -0.026 | -56.001
-9 | -0.475 | 0.00709 | -0.027 | -66.96
-8.5 | -0.464 | 0.007 | -0.028 | -66.351
-8 | -0.449 | 0.00746 | -0.028 | -60.121
-7.5 | -0.428 | 0.0073 | -0.029 | -58.591
-7 | -0.401 | 0.00722 | -0.029 | -55.598
-6.5 | -0.37 | 0.00715 | -0.03 | -51.695
-6 | -0.333 | 0.00711 | -0.03 | -46.893
-5.5 | -0.292 | 0.00704 | -0.031 | -41.476
-5 | -0.246 | 0.00696 | -0.032 | -35.403
-4.5 | -0.197 | 0.00696 | -0.032 | -28.268
-4 | -0.144 | 0.00694 | -0.033 | -20.765
-3.5 | -0.089 | 0.00688 | -0.033 | -12.885
-3 | -0.031 | 0.00694 | -0.034 | -4.484
-2.5 | 0.028 | 0.00692 | -0.035 | 4.035
-2 | 0.088 | 0.00695 | -0.035 | 12.668
-1.5 | 0.149 | 0.00695 | -0.036 | 21.399
-1 | 0.21 | 0.00698 | -0.036 | 30.063
-0.5 | 0.271 | 0.00683 | -0.037 | 39.688
0 | 0.332 | 0.00612 | -0.038 | 54.237
0.5 | 0.393 | 0.00615 | -0.038 | 63.82
1 | 0.453 | 0.00617 | -0.039 | 73.458
1.5 | 0.514 | 0.00615 | -0.04 | 83.505
2 | 0.574 | 0.00578 | -0.04 | 99.22
2.5 | 0.634 | 0.00589 | -0.041 | 107.727
3 | 0.694 | 0.00597 | -0.042 | 116.358
3.5 | 0.755 | 0.00615 | -0.042 | 122.703
4 | 0.814 | 0.00644 | -0.043 | 126.499
4.5 | 0.874 | 0.00677 | -0.043 | 129.192
5 | 0.934 | 0.00709 | -0.044 | 131.713
5.5 | 0.993 | 0.00751 | -0.045 | 132.226
6 | 1.052 | 0.0079 | -0.045 | 133.138
6.5 | 1.111 | 0.00839 | -0.046 | 132.301
7 | 1.169 | 0.00892 | -0.047 | 130.993
7.5 | 1.226 | 0.00948 | -0.047 | 129.372
8 | 1.282 | 0.01006 | -0.048 | 127.477
8.5 | 1.337 | 0.01073 | -0.049 | 124.644
9 | 1.391 | 0.01145 | -0.049 | 121.51
9.5 | 1.442 | 0.01226 | -0.05 | 117.626
10 | 1.492 | 0.01324 | -0.051 | 112.666
10.5 | 1.534 | 0.0142 | -0.051 | 108.021
11 | 1.566 | 0.01529 | -0.052 | 102.426
11.5 | 1.583 | 0.01462 | -0.052 | 108.258
12 | 1.59 | 0.01427 | -0.053 | 111.446
12.5 | 1.577 | 0.01687 | -0.053 | 93.442
13 | 1.556 | 0.02 | -0.053 | 77.782
13.5 | 1.536 | 0.02224 | -0.053 | 69.065
14 | 1.509 | 0.02486 | -0.053 | 60.682
14.5 | 1.475 | 0.02759 | -0.053 | 53.449
15 | 1.435 | 0.03056 | -0.053 | 46.957
15.5 | 1.39 | 0.03376 | -0.053 | 41.162
16 | 1.34 | 0.03728 | -0.054 | 35.934
16.5 | 1.286 | 0.04136 | -0.054 | 31.086
17 | 1.23 | 0.04555 | -0.054 | 26.996

## 130. Re 16M Mach 0.00 (2)
BIGFOIL.COM POLAR EXPORT
e329
EPPLER 329 |  |  |  | Cl Max: | 1.7682 | at alpha= | 17.5 | deg
XFOIL ncrit=9 |  |  |  | L/D Max: | 180.764 | at alpha= | 6.5 | deg
Re: | 16000000 |  |  | Cd Min: | 0.0731 | at alpha= | 20 | deg
Mach: | 0 |  |  | Cl=0 at alpha= | -2.7589 | deg
|  |  |  | @ Cl=0.1, Cd= | 0.0058939
|  |  |  | @ Cl=0.4, Cd= | 0.0052571
|  |  |  | @ Cl=0.6, Cd= | 0.004124
alpha (deg) | Cl | Cd | Cm | Cl/Cd
-11 | -0.8433 | 0.01498 | -0.0518 | -56.2951
-10.5 | -0.7997 | 0.01396 | -0.0498 | -57.2851
-10 | -0.7558 | 0.01282 | -0.0479 | -58.9548
-9.5 | -0.7085 | 0.01202 | -0.0464 | -58.9434
-9 | -0.6593 | 0.01133 | -0.0452 | -58.1906
-8.5 | -0.6104 | 0.01052 | -0.044 | -58.0228
-8 | -0.5603 | 0.00981 | -0.0429 | -57.1152
-7.5 | -0.5106 | 0.00901 | -0.0417 | -56.6704
-7 | -0.4586 | 0.00851 | -0.0408 | -53.8895
-6.5 | -0.4065 | 0.00802 | -0.04 | -50.6858
-4.5 | -0.1948 | 0.00641 | -0.0372 | -30.39
-4 | -0.1391 | 0.00629 | -0.0371 | -22.1145
-3.5 | -0.083 | 0.00618 | -0.0371 | -13.4304
-3 | -0.0271 | 0.0061 | -0.037 | -4.4426
-2 | 0.0853 | 0.00592 | -0.037 | 14.4088
-1.5 | 0.1416 | 0.00582 | -0.0371 | 24.3299
-1 | 0.1979 | 0.00577 | -0.0372 | 34.2981
-0.5 | 0.2542 | 0.00568 | -0.0372 | 44.7535
0 | 0.3099 | 0.00558 | -0.0373 | 55.5376
0.5 | 0.366 | 0.00547 | -0.0374 | 66.9104
1 | 0.4187 | 0.00514 | -0.0369 | 81.4591
1.5 | 0.4716 | 0.00478 | -0.0366 | 98.6611
2 | 0.5197 | 0.00417 | -0.0354 | 124.6283
2.5 | 0.5743 | 0.00407 | -0.0352 | 141.1057
3 | 0.6314 | 0.00419 | -0.0356 | 150.6921
3.5 | 0.6877 | 0.00432 | -0.0359 | 159.1898
4 | 0.7441 | 0.00448 | -0.0362 | 166.0938
4.5 | 0.8003 | 0.00465 | -0.0365 | 172.1075
5 | 0.8557 | 0.00486 | -0.0367 | 176.07
5.5 | 0.9103 | 0.00509 | -0.0368 | 178.8409
6 | 0.964 | 0.00537 | -0.0367 | 179.5158
6.5 | 1.0177 | 0.00563 | -0.0367 | 180.7638
7 | 1.069 | 0.00603 | -0.0362 | 177.2803
7.5 | 1.1213 | 0.00635 | -0.036 | 176.5827
8 | 1.1706 | 0.00684 | -0.0353 | 171.1404
8.5 | 1.2201 | 0.00729 | -0.0346 | 167.3663
9 | 1.2684 | 0.00779 | -0.0337 | 162.8241
9.5 | 1.3139 | 0.00837 | -0.0324 | 156.9773
10 | 1.3607 | 0.00885 | -0.0314 | 153.7514
10.5 | 1.4037 | 0.00947 | -0.0297 | 148.226
11 | 1.445 | 0.01012 | -0.0277 | 142.7866
11.5 | 1.4833 | 0.01082 | -0.0253 | 137.0887
12 | 1.5197 | 0.01149 | -0.0225 | 132.2628
12.5 | 1.5454 | 0.0121 | -0.0175 | 127.719
13 | 1.568 | 0.01282 | -0.0123 | 122.3089
13.5 | 1.5908 | 0.0136 | -0.0074 | 116.9706
14 | 1.6079 | 0.01464 | -0.0021 | 109.8292
14.5 | 1.6234 | 0.01583 | 0.0029 | 102.5521
15 | 1.6324 | 0.01746 | 0.0081 | 93.4937
16 | 1.703 | 0.02245 | 0.0039 | 75.8575
16.5 | 1.7522 | 0.02668 | -0.0042 | 65.6747
17 | 1.7581 | 0.03004 | -0.0021 | 58.5253
17.5 | 1.7682 | 0.03632 | -0.0062 | 48.6839
18 | 1.7636 | 0.04203 | -0.0065 | 41.9605
18.5 | 1.7496 | 0.04894 | -0.0072 | 35.7499
19 | 1.7217 | 0.05783 | -0.0086 | 29.7717
19.5 | 1.7189 | 0.06397 | -0.0099 | 26.8704
20 | 1.6927 | 0.0731 | -0.012 | 23.156

## 131. Re 16M Mach 0.10 (1)
BIGFOIL.COM POLAR EXPORT
e329
EPPLER 329 |  |  |  | Cl Max: | 1.584 | at alpha= | 12 | deg
JavaFoil+Calcfoil stall+Eppler ext transition |  |  |  | L/D Max: | 132.897 | at alpha= | 6 | deg
Re: | 16000000 |  |  | Cd Min: | 0.0058 | at alpha= | 2 | deg
Mach: | 0.1 |  |  | Cl=0 at alpha= | -2.7373 | deg
|  |  |  | @ Cl=0.1, Cd= | 0.0069519
|  |  |  | @ Cl=0.4, Cd= | 0.0061617
|  |  |  | @ Cl=0.6, Cd= | 0.0058383
alpha (deg) | Cl | Cd | Cm | Cl/Cd
-14.5 | -0.285 | 0.0863 | -0.013 | -3.303
-14 | -0.3 | 0.08037 | -0.014 | -3.728
-13.5 | -0.314 | 0.07524 | -0.014 | -4.172
-13 | -0.328 | 0.07065 | -0.015 | -4.64
-12.5 | -0.342 | 0.06511 | -0.016 | -5.25
-12 | -0.357 | 0.05782 | -0.017 | -6.167
-11.5 | -0.372 | 0.04934 | -0.018 | -7.538
-11 | -0.441 | 0.01062 | -0.025 | -41.502
-10.5 | -0.453 | 0.00966 | -0.025 | -46.927
-10 | -0.461 | 0.00903 | -0.026 | -50.995
-9.5 | -0.463 | 0.0087 | -0.027 | -53.138
-9 | -0.461 | 0.00834 | -0.027 | -55.297
-8.5 | -0.454 | 0.00703 | -0.028 | -64.569
-8 | -0.441 | 0.00743 | -0.028 | -59.293
-7.5 | -0.422 | 0.00739 | -0.029 | -57.139
-7 | -0.398 | 0.0073 | -0.029 | -54.465
-6.5 | -0.368 | 0.00716 | -0.03 | -51.322
-6 | -0.332 | 0.0071 | -0.031 | -46.801
-5.5 | -0.292 | 0.00703 | -0.031 | -41.481
-5 | -0.246 | 0.00703 | -0.032 | -35.051
-4.5 | -0.197 | 0.00696 | -0.032 | -28.337
-4 | -0.144 | 0.00693 | -0.033 | -20.83
-3.5 | -0.089 | 0.00691 | -0.034 | -12.876
-3 | -0.031 | 0.00693 | -0.034 | -4.503
-2.5 | 0.028 | 0.00693 | -0.035 | 4.044
-2 | 0.088 | 0.00695 | -0.035 | 12.721
-1.5 | 0.15 | 0.00696 | -0.036 | 21.49
-1 | 0.211 | 0.007 | -0.037 | 30.129
-0.5 | 0.273 | 0.00684 | -0.037 | 39.836
0 | 0.334 | 0.00613 | -0.038 | 54.432
0.5 | 0.395 | 0.00616 | -0.039 | 64.044
1 | 0.455 | 0.00618 | -0.039 | 73.695
1.5 | 0.516 | 0.00616 | -0.04 | 83.718
2 | 0.577 | 0.0058 | -0.04 | 99.512
2.5 | 0.637 | 0.0059 | -0.041 | 108.025
3 | 0.698 | 0.00599 | -0.042 | 116.53
3.5 | 0.758 | 0.00617 | -0.042 | 122.936
4 | 0.818 | 0.00647 | -0.043 | 126.53
4.5 | 0.879 | 0.0068 | -0.044 | 129.167
5 | 0.938 | 0.00714 | -0.044 | 131.492
5.5 | 0.998 | 0.00756 | -0.045 | 132.06
6 | 1.057 | 0.00796 | -0.046 | 132.897
6.5 | 1.116 | 0.00845 | -0.046 | 132.136
7 | 1.174 | 0.00898 | -0.047 | 130.769
7.5 | 1.232 | 0.00957 | -0.048 | 128.664
8 | 1.288 | 0.01016 | -0.048 | 126.764
8.5 | 1.344 | 0.01082 | -0.049 | 124.16
9 | 1.397 | 0.01156 | -0.05 | 120.893
9.5 | 1.448 | 0.0124 | -0.05 | 116.79
10 | 1.498 | 0.01341 | -0.051 | 111.716
10.5 | 1.54 | 0.01441 | -0.052 | 106.819
11 | 1.57 | 0.01563 | -0.052 | 100.497
11.5 | 1.582 | 0.01426 | -0.053 | 111.009
12 | 1.584 | 0.01475 | -0.053 | 107.384
12.5 | 1.56 | 0.01907 | -0.052 | 81.798
13 | 1.545 | 0.02107 | -0.053 | 73.34
13.5 | 1.524 | 0.02306 | -0.053 | 66.083
14 | 1.492 | 0.02577 | -0.053 | 57.887
14.5 | 1.453 | 0.02864 | -0.053 | 50.736
15 | 1.407 | 0.03172 | -0.053 | 44.364
15.5 | 1.356 | 0.03514 | -0.054 | 38.592
16 | 1.299 | 0.03908 | -0.054 | 33.254
16.5 | 1.24 | 0.04309 | -0.054 | 28.773
17 | 1.177 | 0.04774 | -0.054 | 24.654

## 132. Re 16M Mach 0.10 (2)
BIGFOIL.COM POLAR EXPORT
e329
EPPLER 329 |  |  |  | Cl Max: | 1.7551 | at alpha= | 17.5 | deg
XFOIL ncrit=9 |  |  |  | L/D Max: | 181.274 | at alpha= | 6.5 | deg
Re: | 16000000 |  |  | Cd Min: | 0.07878 | at alpha= | 20 | deg
Mach: | 0.1 |  |  | Cl=0 at alpha= | -2.7586 | deg
|  |  |  | @ Cl=0.1, Cd= | 0.0058975
|  |  |  | @ Cl=0.4, Cd= | 0.0052766
|  |  |  | @ Cl=0.6, Cd= | 0.0041265
alpha (deg) | Cl | Cd | Cm | Cl/Cd
-12.5 | -0.5971 | 0.05279 | -0.0928 | -11.3109
-12 | -0.8898 | 0.02148 | -0.064 | -41.4246
-11 | -0.8347 | 0.01696 | -0.0557 | -49.2158
-10.5 | -0.7952 | 0.01551 | -0.053 | -51.2701
-10 | -0.7549 | 0.01393 | -0.0503 | -54.1924
-9.5 | -0.7091 | 0.01289 | -0.0484 | -55.0116
-9 | -0.6607 | 0.01201 | -0.0469 | -55.0125
-8.5 | -0.6125 | 0.01103 | -0.0454 | -55.5304
-8 | -0.5625 | 0.01021 | -0.0441 | -55.093
-7.5 | -0.513 | 0.00927 | -0.0427 | -55.3398
-7 | -0.4609 | 0.00871 | -0.0417 | -52.9162
-6.5 | -0.4085 | 0.00817 | -0.0408 | -50
-5.5 | -0.3026 | 0.00725 | -0.0392 | -41.7379
-5 | -0.2493 | 0.00681 | -0.0384 | -36.6079
-4.5 | -0.196 | 0.00642 | -0.0376 | -30.5296
-4 | -0.1401 | 0.0063 | -0.0374 | -22.2381
-3.5 | -0.0835 | 0.00619 | -0.0374 | -13.4895
-3 | -0.0273 | 0.00611 | -0.0373 | -4.4681
-2 | 0.0858 | 0.00592 | -0.0372 | 14.4932
-1.5 | 0.1425 | 0.00583 | -0.0373 | 24.4425
-1 | 0.1992 | 0.00577 | -0.0373 | 34.5234
-0.5 | 0.2557 | 0.00569 | -0.0374 | 44.9385
0 | 0.3118 | 0.00558 | -0.0374 | 55.8781
0.5 | 0.3683 | 0.00548 | -0.0375 | 67.208
1 | 0.4213 | 0.00514 | -0.0371 | 81.965
1.5 | 0.4743 | 0.00478 | -0.0367 | 99.2259
2 | 0.5227 | 0.00416 | -0.0354 | 125.649
2.5 | 0.5777 | 0.00408 | -0.0353 | 141.5931
3 | 0.6352 | 0.0042 | -0.0357 | 151.2381
3.5 | 0.6918 | 0.00433 | -0.0359 | 159.7691
4 | 0.7486 | 0.00449 | -0.0362 | 166.7261
4.5 | 0.8053 | 0.00466 | -0.0365 | 172.8112
5 | 0.861 | 0.00487 | -0.0367 | 176.7967
5.5 | 0.9161 | 0.0051 | -0.0368 | 179.6275
6 | 0.9701 | 0.00539 | -0.0366 | 179.9814
6.5 | 1.0242 | 0.00565 | -0.0366 | 181.2743
7 | 1.0759 | 0.00605 | -0.0361 | 177.8347
7.5 | 1.1286 | 0.00638 | -0.0358 | 176.8966
8 | 1.1782 | 0.00687 | -0.035 | 171.4993
8.5 | 1.2279 | 0.00734 | -0.0342 | 167.2888
9 | 1.2765 | 0.00784 | -0.0333 | 162.8189
9.5 | 1.3221 | 0.00843 | -0.0319 | 156.8327
10 | 1.3692 | 0.00891 | -0.0307 | 153.67
10.5 | 1.4122 | 0.00955 | -0.0288 | 147.8743
11 | 1.4528 | 0.01023 | -0.0266 | 142.0137
11.5 | 1.4908 | 0.01094 | -0.0239 | 136.2706
12 | 1.5256 | 0.01161 | -0.0207 | 131.404
12.5 | 1.5475 | 0.01227 | -0.0148 | 126.1206
13.5 | 1.5926 | 0.01387 | -0.0046 | 114.8234
14 | 1.6069 | 0.01506 | 0.0011 | 106.6999
14.5 | 1.6222 | 0.01637 | 0.006 | 99.0959
15 | 1.629 | 0.01824 | 0.0112 | 89.3092
15.5 | 1.6462 | 0.02065 | 0.0129 | 79.7191
16 | 1.7069 | 0.02404 | 0.0043 | 71.0025
16.5 | 1.7485 | 0.02933 | -0.0039 | 59.6147
17 | 1.7513 | 0.03285 | -0.0014 | 53.312
17.5 | 1.7551 | 0.03971 | -0.0053 | 44.1979
18 | 1.7481 | 0.04581 | -0.0057 | 38.1598
18.5 | 1.7281 | 0.0537 | -0.0068 | 32.1806
19 | 1.6986 | 0.06298 | -0.0085 | 26.9705
19.5 | 1.6963 | 0.06911 | -0.0098 | 24.5449
20 | 1.6673 | 0.07878 | -0.0122 | 21.164

## 133. Re 16M Mach 0.25 (1)
BIGFOIL.COM POLAR EXPORT
e329
EPPLER 329 |  |  |  | Cl Max: | 1.578 | at alpha= | 11 | deg
JavaFoil+Calcfoil stall+Eppler ext transition |  |  |  | L/D Max: | 131.879 | at alpha= | 6 | deg
Re: | 16000000 |  |  | Cd Min: | 0.00587 | at alpha= | 2 | deg
Mach: | 0.25 |  |  | Cl=0 at alpha= | -2.7377 | deg
|  |  |  | @ Cl=0.1, Cd= | 0.0070314
|  |  |  | @ Cl=0.4, Cd= | 0.0062376
|  |  |  | @ Cl=0.6, Cd= | 0.0058813
alpha (deg) | Cl | Cd | Cm | Cl/Cd
-12.5 | -0.058 | 0.07312 | -0.014 | -0.789
-12 | -0.055 | 0.06785 | -0.015 | -0.81
-11.5 | -0.091 | 0.06362 | -0.015 | -1.425
-11 | -0.155 | 0.05953 | -0.016 | -2.6
-10.5 | -0.198 | 0.05391 | -0.017 | -3.67
-10 | -0.27 | 0.01244 | -0.026 | -21.731
-9.5 | -0.312 | 0.00938 | -0.027 | -33.213
-9 | -0.34 | 0.00885 | -0.028 | -38.412
-8.5 | -0.36 | 0.00844 | -0.028 | -42.682
-8 | -0.371 | 0.00714 | -0.029 | -51.965
-7.5 | -0.373 | 0.00762 | -0.03 | -48.88
-7 | -0.364 | 0.00746 | -0.03 | -48.83
-6.5 | -0.347 | 0.00731 | -0.031 | -47.407
-6 | -0.321 | 0.00725 | -0.031 | -44.193
-5.5 | -0.286 | 0.00721 | -0.032 | -39.759
-5 | -0.245 | 0.00712 | -0.033 | -34.482
-4.5 | -0.198 | 0.00702 | -0.033 | -28.251
-4 | -0.146 | 0.00701 | -0.034 | -20.864
-3.5 | -0.091 | 0.00704 | -0.035 | -12.865
-3 | -0.032 | 0.00702 | -0.035 | -4.542
-2.5 | 0.029 | 0.00701 | -0.036 | 4.095
-2 | 0.091 | 0.00703 | -0.036 | 12.903
-1.5 | 0.153 | 0.00704 | -0.037 | 21.796
-1 | 0.217 | 0.00706 | -0.038 | 30.687
-0.5 | 0.28 | 0.0069 | -0.038 | 40.564
0 | 0.343 | 0.00621 | -0.039 | 55.158
0.5 | 0.405 | 0.00624 | -0.04 | 64.923
1 | 0.468 | 0.00625 | -0.04 | 74.905
1.5 | 0.53 | 0.00622 | -0.041 | 85.187
2 | 0.593 | 0.00587 | -0.042 | 100.924
2.5 | 0.655 | 0.00597 | -0.042 | 109.696
3 | 0.717 | 0.00611 | -0.043 | 117.306
3.5 | 0.779 | 0.0063 | -0.044 | 123.677
4 | 0.841 | 0.00664 | -0.044 | 126.659
4.5 | 0.902 | 0.007 | -0.045 | 128.955
5 | 0.964 | 0.00736 | -0.046 | 130.909
5.5 | 1.025 | 0.00781 | -0.046 | 131.133
6 | 1.085 | 0.00823 | -0.047 | 131.879
6.5 | 1.145 | 0.00881 | -0.048 | 130.086
7 | 1.205 | 0.0094 | -0.048 | 128.178
7.5 | 1.264 | 0.01005 | -0.049 | 125.766
8 | 1.321 | 0.01072 | -0.05 | 123.252
8.5 | 1.377 | 0.0115 | -0.05 | 119.778
9 | 1.431 | 0.01237 | -0.051 | 115.646
9.5 | 1.482 | 0.01337 | -0.052 | 110.841
10 | 1.53 | 0.01457 | -0.052 | 105.032
10.5 | 1.564 | 0.01397 | -0.053 | 111.956
11 | 1.578 | 0.01459 | -0.053 | 108.123
11.5 | 1.569 | 0.01628 | -0.053 | 96.402
12 | 1.542 | 0.02035 | -0.053 | 75.742
12.5 | 1.516 | 0.02267 | -0.053 | 66.869
13 | 1.477 | 0.02531 | -0.053 | 58.345
13.5 | 1.423 | 0.02834 | -0.053 | 50.201
14 | 1.354 | 0.03164 | -0.053 | 42.8
14.5 | 1.272 | 0.03546 | -0.054 | 35.875
15 | 1.177 | 0.04008 | -0.054 | 29.367
15.5 | 1.072 | 0.0449 | -0.054 | 23.869
16 | 0.958 | 0.0502 | -0.054 | 19.09

## 134. Re 16M Mach 0.25 (2)
BIGFOIL.COM POLAR EXPORT
e329
EPPLER 329 |  |  |  | Cl Max: | 1.7045 | at alpha= | 16.5 | deg
XFOIL ncrit=9 |  |  |  | L/D Max: | 184.435 | at alpha= | 6.5 | deg
Re: | 16000000 |  |  | Cd Min: | 0.12578 | at alpha= | -13.5 | deg
Mach: | 0.25 |  |  | Cl=0 at alpha= | -2.759 | deg
|  |  |  | @ Cl=0.1, Cd= | 0.0059449
|  |  |  | @ Cl=0.4, Cd= | 0.0054064
|  |  |  | @ Cl=0.6, Cd= | 0.0041361
alpha (deg) | Cl | Cd | Cm | Cl/Cd
-13.5 | -0.2945 | 0.12578 | -0.0559 | -2.3414
-13 | -0.286 | 0.11841 | -0.0589 | -2.4153
-11.5 | -0.2437 | 0.10128 | -0.0666 | -2.4062
-10.5 | -0.2536 | 0.08285 | -0.0741 | -3.061
-10 | -0.2298 | 0.0801 | -0.0755 | -2.8689
-9.5 | -0.2418 | 0.07077 | -0.08 | -3.4167
-8.5 | -0.5958 | 0.01801 | -0.057 | -33.0816
-8 | -0.5659 | 0.01401 | -0.0523 | -40.3926
-7.5 | -0.524 | 0.01141 | -0.049 | -45.9246
-7 | -0.4728 | 0.01014 | -0.047 | -46.6272
-6.5 | -0.4196 | 0.00915 | -0.0453 | -45.8579
-6 | -0.3653 | 0.00841 | -0.0438 | -43.4364
-5.5 | -0.3111 | 0.00776 | -0.0424 | -40.0902
-5 | -0.2567 | 0.00716 | -0.0411 | -35.852
-4.5 | -0.2015 | 0.00668 | -0.04 | -30.1647
-4 | -0.1451 | 0.00639 | -0.0391 | -22.7074
-3.5 | -0.0866 | 0.00625 | -0.0388 | -13.856
-3 | -0.0281 | 0.00615 | -0.0386 | -4.5691
-2.5 | 0.0302 | 0.00606 | -0.0384 | 4.9835
-2 | 0.089 | 0.00596 | -0.0383 | 14.9329
-1.5 | 0.1474 | 0.00588 | -0.0382 | 25.068
-1 | 0.2062 | 0.0058 | -0.0382 | 35.5517
-0.5 | 0.2644 | 0.00573 | -0.0382 | 46.1431
0 | 0.3227 | 0.00562 | -0.0382 | 57.4199
0.5 | 0.3805 | 0.00553 | -0.0382 | 68.8065
1 | 0.4357 | 0.00518 | -0.0377 | 84.112
1.5 | 0.4894 | 0.00478 | -0.0371 | 102.3849
2 | 0.5387 | 0.00411 | -0.0356 | 131.0706
2.5 | 0.5967 | 0.00413 | -0.0356 | 144.4794
3 | 0.6564 | 0.00424 | -0.036 | 154.8113
3.5 | 0.715 | 0.00438 | -0.0362 | 163.242
4 | 0.774 | 0.00454 | -0.0364 | 170.4846
4.5 | 0.8328 | 0.00472 | -0.0366 | 176.4407
5 | 0.8907 | 0.00494 | -0.0366 | 180.3036
5.5 | 0.9483 | 0.00517 | -0.0366 | 183.4236
6 | 1.0042 | 0.00548 | -0.0362 | 183.2482
6.5 | 1.0605 | 0.00575 | -0.0359 | 184.4348
7 | 1.1144 | 0.00616 | -0.0352 | 180.9091
7.5 | 1.1685 | 0.00654 | -0.0345 | 178.6697
8 | 1.2198 | 0.00706 | -0.0332 | 172.7762
8.5 | 1.2707 | 0.00758 | -0.0319 | 167.6385
9 | 1.3208 | 0.00811 | -0.0304 | 162.8607
9.5 | 1.367 | 0.00877 | -0.0283 | 155.8723
10 | 1.4148 | 0.00929 | -0.0263 | 152.2928
10.5 | 1.4572 | 0.00999 | -0.0235 | 145.8659
11 | 1.4929 | 0.01084 | -0.0194 | 137.7214
11.5 | 1.5186 | 0.01156 | -0.0134 | 131.3668
12 | 1.5418 | 0.01236 | -0.0072 | 124.7411
12.5 | 1.5624 | 0.01335 | -0.001 | 117.0337
13 | 1.5793 | 0.01455 | 0.0052 | 108.543
13.5 | 1.5959 | 0.01594 | 0.0106 | 100.1192
14 | 1.5975 | 0.0183 | 0.0167 | 87.2951
14.5 | 1.6033 | 0.021 | 0.021 | 76.3476
15 | 1.6081 | 0.02441 | 0.0238 | 65.8787
16 | 1.6904 | 0.03688 | 0.0058 | 45.8351
16.5 | 1.7045 | 0.04517 | -0.0019 | 37.7352

## 135. Re 16M Mach 0.50 (1)
BIGFOIL.COM POLAR EXPORT
e329
EPPLER 329 |  |  |  | Cl Max: | 1.536 | at alpha= | 10 | deg
JavaFoil+Calcfoil stall+Eppler ext transition |  |  |  | L/D Max: | 125.85 | at alpha= | 4.5 | deg
Re: | 16000000 |  |  | Cd Min: | 0.00625 | at alpha= | 2 | deg
Mach: | 0.5 |  |  | Cl=0 at alpha= | -2.7385 | deg
|  |  |  | @ Cl=0.1, Cd= | 0.00736
|  |  |  | @ Cl=0.4, Cd= | 0.0071127
|  |  |  | @ Cl=0.6, Cd= | 0.0065594
alpha (deg) | Cl | Cd | Cm | Cl/Cd
-20 | -0.941 | 0.16152 | -0.012 | -5.827
-19.5 | -0.914 | 0.15789 | -0.012 | -5.788
-19 | -0.886 | 0.15221 | -0.012 | -5.824
-18.5 | -0.86 | 0.14857 | -0.012 | -5.79
-18 | -0.834 | 0.14254 | -0.012 | -5.85
-17.5 | -0.808 | 0.12842 | -0.013 | -6.291
-17 | -0.781 | 0.12099 | -0.013 | -6.458
-16.5 | -0.755 | 0.12059 | -0.013 | -6.264
-16 | -0.73 | 0.11183 | -0.014 | -6.525
-15.5 | -0.703 | 0.10663 | -0.014 | -6.589
-15 | -0.675 | 0.10209 | -0.014 | -6.616
-14.5 | -0.648 | 0.09808 | -0.014 | -6.606
-14 | -0.62 | 0.0947 | -0.014 | -6.546
-13.5 | -0.592 | 0.09106 | -0.014 | -6.501
-13 | -0.565 | 0.08789 | -0.014 | -6.425
-12.5 | -0.538 | 0.08403 | -0.014 | -6.4
-12 | -0.511 | 0.08079 | -0.014 | -6.323
-11.5 | -0.484 | 0.07889 | -0.015 | -6.131
-11 | -0.457 | 0.0724 | -0.015 | -6.307
-10.5 | -0.43 | 0.06576 | -0.016 | -6.543
-10 | -0.404 | 0.05941 | -0.017 | -6.805
-9.5 | -0.379 | 0.05357 | -0.018 | -7.068
-9 | -0.355 | 0.04639 | -0.021 | -7.654
-8.5 | -0.391 | 0.00953 | -0.032 | -40.971
-8 | -0.292 | 0.04996 | -0.017 | -5.852
-7.5 | -0.266 | 0.04532 | -0.018 | -5.868
-7 | -0.292 | 0.00843 | -0.034 | -34.646
-6.5 | -0.26 | 0.00805 | -0.035 | -32.226
-6 | -0.225 | 0.00789 | -0.035 | -28.562
-5.5 | -0.191 | 0.00779 | -0.036 | -24.521
-5 | -0.157 | 0.00763 | -0.037 | -20.509
-4.5 | -0.122 | 0.00752 | -0.037 | -16.228
-4 | -0.102 | 0.00746 | -0.038 | -13.644
-3.5 | -0.09 | 0.00748 | -0.039 | -12.105
-3 | -0.034 | 0.00739 | -0.039 | -4.581
-2.5 | 0.031 | 0.00736 | -0.04 | 4.25
-2 | 0.1 | 0.00736 | -0.041 | 13.605
-1.5 | 0.171 | 0.00739 | -0.041 | 23.074
-1 | 0.242 | 0.00742 | -0.042 | 32.567
-0.5 | 0.313 | 0.00748 | -0.043 | 41.806
0 | 0.383 | 0.00729 | -0.044 | 52.497
0.5 | 0.453 | 0.00656 | -0.044 | 68.998
1 | 0.522 | 0.00661 | -0.045 | 79.051
1.5 | 0.592 | 0.0066 | -0.046 | 89.674
2 | 0.661 | 0.00625 | -0.046 | 105.855
2.5 | 0.73 | 0.00642 | -0.047 | 113.748
3 | 0.799 | 0.00669 | -0.048 | 119.528
3.5 | 0.868 | 0.007 | -0.049 | 124.04
4 | 0.937 | 0.00751 | -0.049 | 124.784
4.5 | 1.005 | 0.00799 | -0.05 | 125.85
5 | 1.073 | 0.00856 | -0.051 | 125.249
5.5 | 1.14 | 0.0092 | -0.052 | 123.862
6 | 1.206 | 0.00992 | -0.052 | 121.621
6.5 | 1.272 | 0.01083 | -0.053 | 117.451
7 | 1.335 | 0.0119 | -0.054 | 112.234
7.5 | 1.397 | 0.01311 | -0.055 | 106.606
8 | 1.451 | 0.01227 | -0.055 | 118.269
8.5 | 1.497 | 0.01319 | -0.056 | 113.473
9 | 1.519 | 0.01583 | -0.056 | 95.949
9.5 | 1.533 | 0.0186 | -0.055 | 82.404
10 | 1.536 | 0.02204 | -0.055 | 69.699
10.5 | 1.487 | 0.02614 | -0.055 | 56.89
11 | 1.156 | 0.03575 | -0.054 | 32.321
11.5 | 0.9 | 0.04384 | -0.054 | 20.52
12 | 0.927 | 0.04686 | -0.054 | 19.782
12.5 | 0.942 | 0.05858 | -0.053 | 16.072
13 | 0.979 | 0.05547 | -0.055 | 17.65
13.5 | 0.994 | 0.06783 | -0.054 | 14.658
14 | 1.025 | 0.06917 | -0.054 | 14.813
14.5 | 1.045 | 0.07953 | -0.054 | 13.142
15 | 1.017 | 0.12639 | -0.045 | 8.045

## 136. Re 16M Mach 0.50 (2)
BIGFOIL.COM POLAR EXPORT
e329
EPPLER 329 |  |  |  | Cl Max: | 1.5958 | at alpha= | 12.5 | deg
XFOIL ncrit=9 |  |  |  | L/D Max: | 195.101 | at alpha= | 6 | deg
Re: | 16000000 |  |  | Cd Min: | 0.04874 | at alpha= | 14 | deg
Mach: | 0.5 |  |  | Cl=0 at alpha= | -99 | deg
|  |  |  | @ Cl=0.1, Cd= | 0.00607
|  |  |  | @ Cl=0.4, Cd= | 0.0057668
|  |  |  | @ Cl=0.6, Cd= | 0.0043341
alpha (deg) | Cl | Cd | Cm | Cl/Cd
-1.5 | 0.1704 | 0.00607 | -0.0425 | 28.0725
-1 | 0.2371 | 0.00599 | -0.042 | 39.5826
-0.5 | 0.3046 | 0.0059 | -0.0417 | 51.6271
0 | 0.3706 | 0.00582 | -0.0412 | 63.677
0.5 | 0.4369 | 0.0057 | -0.0409 | 76.6491
1 | 0.5008 | 0.00548 | -0.0403 | 91.3869
1.5 | 0.5557 | 0.00469 | -0.0382 | 118.4861
2 | 0.6142 | 0.00422 | -0.0365 | 145.545
2.5 | 0.6825 | 0.00434 | -0.0365 | 157.2581
3 | 0.7513 | 0.00447 | -0.0364 | 168.0761
3.5 | 0.8204 | 0.00462 | -0.0363 | 177.5758
4 | 0.8887 | 0.00483 | -0.036 | 183.9959
4.5 | 0.9573 | 0.00504 | -0.0355 | 189.9405
5 | 1.0253 | 0.0053 | -0.0347 | 193.4528
5.5 | 1.0922 | 0.00561 | -0.0336 | 194.6881
6 | 1.1589 | 0.00594 | -0.0322 | 195.101
6.5 | 1.2238 | 0.00634 | -0.0303 | 193.0284
7 | 1.2868 | 0.0068 | -0.0278 | 189.2353
7.5 | 1.348 | 0.00731 | -0.0248 | 184.4049
8 | 1.4038 | 0.00797 | -0.0207 | 176.1355
8.5 | 1.4549 | 0.00871 | -0.0157 | 167.0379
9 | 1.4945 | 0.00942 | -0.0084 | 158.6518
9.5 | 1.5208 | 0.01046 | 0.0007 | 145.392
10 | 1.5568 | 0.01138 | 0.008 | 136.8014
10.5 | 1.5821 | 0.01271 | 0.0162 | 124.4768
11 | 1.5829 | 0.01521 | 0.0254 | 104.0697
12 | 1.5951 | 0.02248 | 0.0361 | 70.9564
12.5 | 1.5958 | 0.02748 | 0.0391 | 58.0713
13 | 1.5808 | 0.03384 | 0.0412 | 46.7139
13.5 | 1.5659 | 0.04044 | 0.0425 | 38.7216
14 | 1.5318 | 0.04874 | 0.0425 | 31.428

## 137. Re 18M Mach 0.00 (1)
BIGFOIL.COM POLAR EXPORT
e329
EPPLER 329 |  |  |  | Cl Max: | 1.592 | at alpha= | 12 | deg
JavaFoil+Calcfoil stall+Eppler ext transition |  |  |  | L/D Max: | 133.291 | at alpha= | 6 | deg
Re: | 18000000 |  |  | Cd Min: | 0.00589 | at alpha= | 2 | deg
Mach: | 0 |  |  | Cl=0 at alpha= | -2.7373 | deg
|  |  |  | @ Cl=0.1, Cd= | 0.0068379
|  |  |  | @ Cl=0.4, Cd= | 0.0062023
|  |  |  | @ Cl=0.6, Cd= | 0.0059463
alpha (deg) | Cl | Cd | Cm | Cl/Cd
-15 | -0.313 | 0.08935 | -0.013 | -3.502
-14.5 | -0.326 | 0.08345 | -0.014 | -3.901
-14 | -0.338 | 0.07775 | -0.014 | -4.351
-13.5 | -0.351 | 0.07208 | -0.015 | -4.869
-13 | -0.364 | 0.066 | -0.016 | -5.51
-12.5 | -0.379 | 0.05642 | -0.017 | -6.714
-12 | -0.426 | 0.02121 | -0.022 | -20.1
-11.5 | -0.462 | 0.01044 | -0.024 | -44.207
-11 | -0.471 | 0.00986 | -0.025 | -47.795
-10.5 | -0.478 | 0.00921 | -0.025 | -51.964
-10 | -0.481 | 0.00874 | -0.026 | -55.027
-9.5 | -0.481 | 0.00839 | -0.027 | -57.305
-9 | -0.475 | 0.00698 | -0.027 | -68.052
-8.5 | -0.464 | 0.00687 | -0.028 | -67.569
-8 | -0.449 | 0.00732 | -0.028 | -61.282
-7.5 | -0.428 | 0.00726 | -0.029 | -58.899
-7 | -0.401 | 0.00709 | -0.029 | -56.643
-6.5 | -0.37 | 0.00703 | -0.03 | -52.578
-6 | -0.333 | 0.00697 | -0.03 | -47.808
-5.5 | -0.292 | 0.0069 | -0.031 | -42.309
-5 | -0.246 | 0.00689 | -0.032 | -35.748
-4.5 | -0.197 | 0.00683 | -0.032 | -28.795
-4 | -0.144 | 0.00681 | -0.033 | -21.16
-3.5 | -0.089 | 0.00684 | -0.033 | -12.948
-3 | -0.031 | 0.00683 | -0.034 | -4.553
-2.5 | 0.028 | 0.00685 | -0.035 | 4.078
-2 | 0.088 | 0.00683 | -0.035 | 12.883
-1.5 | 0.149 | 0.00687 | -0.036 | 21.646
-1 | 0.21 | 0.00686 | -0.036 | 30.597
-0.5 | 0.271 | 0.00679 | -0.037 | 39.927
0 | 0.332 | 0.00679 | -0.038 | 48.903
0.5 | 0.393 | 0.0062 | -0.038 | 63.286
1 | 0.453 | 0.00622 | -0.039 | 72.828
1.5 | 0.514 | 0.00627 | -0.04 | 81.845
2 | 0.574 | 0.00589 | -0.04 | 97.434
2.5 | 0.634 | 0.00602 | -0.041 | 105.378
3 | 0.694 | 0.00611 | -0.042 | 113.582
3.5 | 0.755 | 0.00621 | -0.042 | 121.441
4 | 0.814 | 0.00648 | -0.043 | 125.729
4.5 | 0.874 | 0.00672 | -0.043 | 130.013
5 | 0.934 | 0.0071 | -0.044 | 131.53
5.5 | 0.993 | 0.00748 | -0.045 | 132.811
6 | 1.052 | 0.00789 | -0.045 | 133.291
6.5 | 1.111 | 0.00838 | -0.046 | 132.56
7 | 1.169 | 0.00889 | -0.047 | 131.432
7.5 | 1.226 | 0.00943 | -0.047 | 129.961
8 | 1.282 | 0.01001 | -0.048 | 128.076
8.5 | 1.337 | 0.01062 | -0.049 | 125.882
9 | 1.391 | 0.01132 | -0.049 | 122.84
9.5 | 1.442 | 0.01217 | -0.05 | 118.536
10 | 1.492 | 0.01302 | -0.051 | 114.512
10.5 | 1.534 | 0.01403 | -0.051 | 109.311
11 | 1.566 | 0.01501 | -0.052 | 104.333
11.5 | 1.59 | 0.01621 | -0.053 | 98.081
12 | 1.592 | 0.01497 | -0.053 | 106.386
12.5 | 1.57 | 0.0179 | -0.052 | 87.698
13 | 1.56 | 0.0194 | -0.053 | 80.401
13.5 | 1.54 | 0.02154 | -0.053 | 71.484
14 | 1.512 | 0.02404 | -0.053 | 62.91
14.5 | 1.478 | 0.02668 | -0.053 | 55.409
15 | 1.438 | 0.02956 | -0.053 | 48.653
15.5 | 1.392 | 0.03271 | -0.054 | 42.57
16 | 1.342 | 0.03625 | -0.054 | 37.025
16.5 | 1.288 | 0.04013 | -0.054 | 32.103
17 | 1.232 | 0.0443 | -0.054 | 27.811

## 138. Re 18M Mach 0.00 (2)
BIGFOIL.COM POLAR EXPORT
e329
EPPLER 329 |  |  |  | Cl Max: | 1.7936 | at alpha= | 17 | deg
XFOIL ncrit=9 |  |  |  | L/D Max: | 181.733 | at alpha= | 6 | deg
Re: | 18000000 |  |  | Cd Min: | 0.02935 | at alpha= | 17 | deg
Mach: | 0 |  |  | Cl=0 at alpha= | -2.7576 | deg
|  |  |  | @ Cl=0.1, Cd= | 0.0058067
|  |  |  | @ Cl=0.4, Cd= | 0.0052524
|  |  |  | @ Cl=0.6, Cd= | 0.004085
alpha (deg) | Cl | Cd | Cm | Cl/Cd
-4.5 | -0.1952 | 0.00629 | -0.0372 | -31.0334
-4 | -0.1395 | 0.00617 | -0.0371 | -22.6094
-3.5 | -0.0835 | 0.00608 | -0.037 | -13.7336
-3 | -0.0273 | 0.00598 | -0.037 | -4.5652
-1.5 | 0.1416 | 0.00575 | -0.0371 | 24.6261
-1 | 0.1982 | 0.00567 | -0.0373 | 34.9559
-0.5 | 0.2543 | 0.00561 | -0.0373 | 45.3298
0 | 0.3106 | 0.0055 | -0.0374 | 56.4727
0.5 | 0.3663 | 0.00542 | -0.0374 | 67.583
1 | 0.4206 | 0.00515 | -0.0373 | 81.6699
1.5 | 0.4734 | 0.00486 | -0.0369 | 97.4074
2 | 0.5248 | 0.00441 | -0.0363 | 119.0023
2.5 | 0.5751 | 0.00405 | -0.0354 | 142
3 | 0.6321 | 0.00413 | -0.0358 | 153.0508
3.5 | 0.6888 | 0.00426 | -0.0361 | 161.6901
4 | 0.7447 | 0.00442 | -0.0363 | 168.4842
4.5 | 0.8005 | 0.00461 | -0.0366 | 173.6443
5 | 0.856 | 0.00482 | -0.0368 | 177.5934
5.5 | 0.9109 | 0.00505 | -0.0369 | 180.3762
6 | 0.965 | 0.00531 | -0.0369 | 181.7326
6.5 | 1.0175 | 0.00565 | -0.0367 | 180.0885
7 | 1.0698 | 0.00598 | -0.0364 | 178.8963
7.5 | 1.1212 | 0.00636 | -0.036 | 176.2893
8 | 1.171 | 0.00681 | -0.0354 | 171.953
8.5 | 1.2209 | 0.00724 | -0.0348 | 168.6326
9 | 1.2687 | 0.00776 | -0.0338 | 163.4923
10 | 1.3611 | 0.00883 | -0.0315 | 154.145
10.5 | 1.4056 | 0.00937 | -0.03 | 150.0107
11 | 1.4472 | 0.01001 | -0.0281 | 144.5754
11.5 | 1.4856 | 0.01071 | -0.0257 | 138.7115
12 | 1.5239 | 0.01132 | -0.0232 | 134.6201
12.5 | 1.5512 | 0.01195 | -0.0186 | 129.8075
13 | 1.5727 | 0.01266 | -0.013 | 124.2259
13.5 | 1.5967 | 0.0134 | -0.0083 | 119.1567
14 | 1.6131 | 0.01443 | -0.0028 | 111.7879
14.5 | 1.6299 | 0.01555 | 0.0021 | 104.8167
15 | 1.6412 | 0.01705 | 0.0071 | 96.2581
15.5 | 1.646 | 0.01905 | 0.0121 | 86.4042
16 | 1.6911 | 0.02162 | 0.0078 | 78.2192
16.5 | 1.7399 | 0.02593 | -0.0004 | 67.0999
17 | 1.7936 | 0.02935 | -0.0078 | 61.1107

## 139. Re 18M Mach 0.10 (1)
BIGFOIL.COM POLAR EXPORT
e329
EPPLER 329 |  |  |  | Cl Max: | 1.59 | at alpha= | 12 | deg
JavaFoil+Calcfoil stall+Eppler ext transition |  |  |  | L/D Max: | 133.034 | at alpha= | 6 | deg
Re: | 18000000 |  |  | Cd Min: | 0.00591 | at alpha= | 2 | deg
Mach: | 0.1 |  |  | Cl=0 at alpha= | -2.7373 | deg
|  |  |  | @ Cl=0.1, Cd= | 0.0068558
|  |  |  | @ Cl=0.4, Cd= | 0.0062117
|  |  |  | @ Cl=0.6, Cd= | 0.0059598
alpha (deg) | Cl | Cd | Cm | Cl/Cd
-14.5 | -0.285 | 0.08593 | -0.013 | -3.319
-14 | -0.3 | 0.08 | -0.014 | -3.746
-13.5 | -0.314 | 0.07461 | -0.014 | -4.211
-13 | -0.329 | 0.06887 | -0.015 | -4.774
-12.5 | -0.342 | 0.0646 | -0.016 | -5.295
-12 | -0.357 | 0.05681 | -0.017 | -6.289
-11.5 | -0.425 | 0.01249 | -0.024 | -34.017
-11 | -0.443 | 0.01026 | -0.025 | -43.184
-10.5 | -0.454 | 0.00938 | -0.025 | -48.451
-10 | -0.461 | 0.00884 | -0.026 | -52.134
-9.5 | -0.463 | 0.00853 | -0.027 | -54.258
-9 | -0.461 | 0.00702 | -0.027 | -65.773
-8.5 | -0.454 | 0.00692 | -0.028 | -65.56
-8 | -0.441 | 0.0074 | -0.028 | -59.548
-7.5 | -0.422 | 0.00724 | -0.029 | -58.263
-7 | -0.398 | 0.00717 | -0.029 | -55.462
-6.5 | -0.368 | 0.00711 | -0.03 | -51.673
-6 | -0.332 | 0.00705 | -0.031 | -47.13
-5.5 | -0.292 | 0.00698 | -0.031 | -41.79
-5 | -0.246 | 0.00688 | -0.032 | -35.795
-4.5 | -0.197 | 0.00683 | -0.032 | -28.871
-4 | -0.144 | 0.00682 | -0.033 | -21.175
-3.5 | -0.089 | 0.00686 | -0.034 | -12.965
-3 | -0.031 | 0.00683 | -0.034 | -4.574
-2.5 | 0.028 | 0.00685 | -0.035 | 4.095
-2 | 0.088 | 0.00685 | -0.035 | 12.913
-1.5 | 0.15 | 0.00688 | -0.036 | 21.735
-1 | 0.211 | 0.00688 | -0.037 | 30.67
-0.5 | 0.273 | 0.0068 | -0.037 | 40.075
0 | 0.334 | 0.0068 | -0.038 | 49.063
0.5 | 0.395 | 0.00621 | -0.039 | 63.57
1 | 0.455 | 0.00623 | -0.039 | 73.064
1.5 | 0.516 | 0.00629 | -0.04 | 82.094
2 | 0.577 | 0.00591 | -0.04 | 97.598
2.5 | 0.637 | 0.00604 | -0.041 | 105.521
3 | 0.698 | 0.00613 | -0.042 | 113.846
3.5 | 0.758 | 0.00623 | -0.042 | 121.662
4 | 0.818 | 0.00651 | -0.043 | 125.806
4.5 | 0.879 | 0.00676 | -0.044 | 129.982
5 | 0.938 | 0.00714 | -0.044 | 131.332
5.5 | 0.998 | 0.00752 | -0.045 | 132.639
6 | 1.057 | 0.00795 | -0.046 | 133.034
6.5 | 1.116 | 0.00844 | -0.046 | 132.211
7 | 1.174 | 0.00897 | -0.047 | 130.928
7.5 | 1.232 | 0.00953 | -0.048 | 129.228
8 | 1.288 | 0.01009 | -0.048 | 127.691
8.5 | 1.344 | 0.01075 | -0.049 | 125.024
9 | 1.397 | 0.01147 | -0.05 | 121.841
9.5 | 1.448 | 0.0123 | -0.05 | 117.783
10 | 1.498 | 0.01324 | -0.051 | 113.138
10.5 | 1.54 | 0.01425 | -0.052 | 108.044
11 | 1.57 | 0.01533 | -0.052 | 102.42
11.5 | 1.586 | 0.01462 | -0.053 | 108.45
12 | 1.59 | 0.01431 | -0.053 | 111.128
12.5 | 1.564 | 0.01844 | -0.053 | 84.808
13 | 1.549 | 0.02039 | -0.053 | 75.988
13.5 | 1.527 | 0.02233 | -0.053 | 68.395
14 | 1.495 | 0.02497 | -0.053 | 59.872
14.5 | 1.456 | 0.02771 | -0.053 | 52.546
15 | 1.411 | 0.03069 | -0.054 | 45.965
15.5 | 1.359 | 0.03405 | -0.054 | 39.909
16 | 1.302 | 0.03786 | -0.054 | 34.396
16.5 | 1.242 | 0.04194 | -0.054 | 29.612
17 | 1.179 | 0.04644 | -0.054 | 25.389

## 140. Re 18M Mach 0.10 (2)
BIGFOIL.COM POLAR EXPORT
e329
EPPLER 329 |  |  |  | Cl Max: | 1.7402 | at alpha= | 16.5 | deg
XFOIL ncrit=9 |  |  |  | L/D Max: | 182.195 | at alpha= | 6 | deg
Re: | 18000000 |  |  | Cd Min: | 0.02811 | at alpha= | 16.5 | deg
Mach: | 0.1 |  |  | Cl=0 at alpha= | -2.7567 | deg
|  |  |  | @ Cl=0.1, Cd= | 0.0058051
|  |  |  | @ Cl=0.4, Cd= | 0.0052747
|  |  |  | @ Cl=0.6, Cd= | 0.00409
alpha (deg) | Cl | Cd | Cm | Cl/Cd
-4.5 | -0.1965 | 0.00631 | -0.0375 | -31.141
-4 | -0.1405 | 0.00619 | -0.0374 | -22.6979
-3.5 | -0.0841 | 0.00609 | -0.0373 | -13.8095
-3 | -0.0274 | 0.00599 | -0.0373 | -4.5743
-2.5 | 0.0289 | 0.00591 | -0.0372 | 4.89
-2 | 0.086 | 0.00582 | -0.0373 | 14.7766
-1.5 | 0.1425 | 0.00576 | -0.0373 | 24.7396
-1 | 0.1995 | 0.00567 | -0.0374 | 35.1852
-0.5 | 0.2558 | 0.00562 | -0.0374 | 45.516
0 | 0.3125 | 0.0055 | -0.0375 | 56.8182
0.5 | 0.3686 | 0.00543 | -0.0376 | 67.8821
1 | 0.4232 | 0.00516 | -0.0374 | 82.0155
1.5 | 0.4762 | 0.00486 | -0.037 | 97.9835
2.5 | 0.5785 | 0.00406 | -0.0355 | 142.4877
3 | 0.6359 | 0.00414 | -0.0358 | 153.599
3.5 | 0.693 | 0.00427 | -0.0362 | 162.2951
4 | 0.7493 | 0.00443 | -0.0364 | 169.1422
4.5 | 0.8055 | 0.00462 | -0.0366 | 174.3506
5 | 0.8613 | 0.00483 | -0.0368 | 178.323
5.5 | 0.9167 | 0.00506 | -0.0369 | 181.166
6 | 0.9711 | 0.00533 | -0.0369 | 182.1951
6.5 | 1.0241 | 0.00566 | -0.0366 | 180.9364
7 | 1.0767 | 0.006 | -0.0363 | 179.45
7.5 | 1.1285 | 0.00638 | -0.0358 | 176.8809
8 | 1.1786 | 0.00684 | -0.0351 | 172.3099
8.5 | 1.2287 | 0.00728 | -0.0344 | 168.7775
9 | 1.2767 | 0.00781 | -0.0333 | 163.4699
9.5 | 1.3244 | 0.00832 | -0.0323 | 159.1827
10 | 1.3697 | 0.00889 | -0.0308 | 154.072
10.5 | 1.4142 | 0.00945 | -0.0292 | 149.6508
11 | 1.4554 | 0.0101 | -0.027 | 144.099
11.5 | 1.4934 | 0.01082 | -0.0243 | 138.0222
12 | 1.5308 | 0.01145 | -0.0216 | 133.6943
12.5 | 1.5527 | 0.01211 | -0.0157 | 128.2164
13 | 1.5753 | 0.01286 | -0.0103 | 122.4961
13.5 | 1.5985 | 0.01367 | -0.0055 | 116.9349
14 | 1.6135 | 0.0148 | 0.0002 | 109.0203
15 | 1.6368 | 0.01785 | 0.0104 | 91.6975
15.5 | 1.6347 | 0.02023 | 0.016 | 80.8057
16 | 1.6954 | 0.02321 | 0.0081 | 73.0461
16.5 | 1.7402 | 0.02811 | -0.0001 | 61.9068

## 141. Re 18M Mach 0.25 (1)
BIGFOIL.COM POLAR EXPORT
e329
EPPLER 329 |  |  |  | Cl Max: | 1.58 | at alpha= | 11 | deg
JavaFoil+Calcfoil stall+Eppler ext transition |  |  |  | L/D Max: | 131.976 | at alpha= | 6 | deg
Re: | 18000000 |  |  | Cd Min: | 0.00598 | at alpha= | 2 | deg
Mach: | 0.25 |  |  | Cl=0 at alpha= | -2.7377 | deg
|  |  |  | @ Cl=0.1, Cd= | 0.0069115
|  |  |  | @ Cl=0.4, Cd= | 0.0063116
|  |  |  | @ Cl=0.6, Cd= | 0.0059969
alpha (deg) | Cl | Cd | Cm | Cl/Cd
-12.5 | -0.058 | 0.07213 | -0.014 | -0.801
-12 | -0.055 | 0.06693 | -0.015 | -0.822
-11.5 | -0.091 | 0.06273 | -0.016 | -1.448
-11 | -0.155 | 0.05816 | -0.016 | -2.668
-10.5 | -0.199 | 0.05149 | -0.018 | -3.864
-10 | -0.272 | 0.01154 | -0.026 | -23.563
-9.5 | -0.312 | 0.00923 | -0.027 | -33.81
-9 | -0.34 | 0.00866 | -0.028 | -39.272
-8.5 | -0.361 | 0.00826 | -0.029 | -43.656
-8 | -0.371 | 0.00701 | -0.029 | -52.987
-7.5 | -0.373 | 0.00748 | -0.03 | -49.792
-7 | -0.364 | 0.00734 | -0.03 | -49.643
-6.5 | -0.347 | 0.00729 | -0.031 | -47.576
-6 | -0.321 | 0.00713 | -0.031 | -44.937
-5.5 | -0.286 | 0.00706 | -0.032 | -40.6
-5 | -0.245 | 0.00698 | -0.033 | -35.154
-4.5 | -0.198 | 0.00691 | -0.033 | -28.708
-4 | -0.146 | 0.00696 | -0.034 | -21.043
-3.5 | -0.091 | 0.00693 | -0.035 | -13.062
-3 | -0.032 | 0.00693 | -0.035 | -4.604
-2.5 | 0.029 | 0.00694 | -0.036 | 4.139
-2 | 0.091 | 0.00691 | -0.036 | 13.127
-1.5 | 0.153 | 0.00692 | -0.037 | 22.176
-1 | 0.217 | 0.00698 | -0.038 | 31.047
-0.5 | 0.28 | 0.00692 | -0.038 | 40.471
0 | 0.343 | 0.0069 | -0.039 | 49.697
0.5 | 0.405 | 0.00626 | -0.04 | 64.726
1 | 0.468 | 0.0063 | -0.04 | 74.217
1.5 | 0.53 | 0.00636 | -0.041 | 83.378
2 | 0.593 | 0.00598 | -0.042 | 99.163
2.5 | 0.655 | 0.00613 | -0.042 | 106.832
3 | 0.717 | 0.00622 | -0.043 | 115.221
3.5 | 0.779 | 0.00638 | -0.044 | 122.162
4 | 0.841 | 0.00666 | -0.044 | 126.285
4.5 | 0.902 | 0.00695 | -0.045 | 129.833
5 | 0.964 | 0.00737 | -0.046 | 130.797
5.5 | 1.025 | 0.00778 | -0.046 | 131.773
6 | 1.085 | 0.00822 | -0.047 | 131.976
6.5 | 1.145 | 0.00878 | -0.048 | 130.479
7 | 1.205 | 0.00937 | -0.048 | 128.574
7.5 | 1.264 | 0.01 | -0.049 | 126.375
8 | 1.321 | 0.01063 | -0.05 | 124.247
8.5 | 1.377 | 0.01137 | -0.05 | 121.098
9 | 1.431 | 0.01223 | -0.051 | 116.979
9.5 | 1.482 | 0.01326 | -0.052 | 111.728
10 | 1.53 | 0.01436 | -0.052 | 106.554
10.5 | 1.569 | 0.01576 | -0.053 | 99.556
11 | 1.58 | 0.01429 | -0.053 | 110.522
11.5 | 1.575 | 0.01374 | -0.053 | 114.576
12 | 1.545 | 0.01972 | -0.053 | 78.372
12.5 | 1.52 | 0.02194 | -0.053 | 69.266
13 | 1.48 | 0.0245 | -0.053 | 60.424
13.5 | 1.426 | 0.02745 | -0.053 | 51.938
14 | 1.357 | 0.03083 | -0.054 | 44.005
14.5 | 1.274 | 0.03461 | -0.054 | 36.814
15 | 1.179 | 0.03892 | -0.054 | 30.3
15.5 | 1.074 | 0.04373 | -0.054 | 24.553
16 | 0.96 | 0.04921 | -0.054 | 19.5

## 142. Re 18M Mach 0.25 (2)
BIGFOIL.COM POLAR EXPORT
e329
EPPLER 329 |  |  |  | Cl Max: | 1.7041 | at alpha= | 16.5 | deg
XFOIL ncrit=9 |  |  |  | L/D Max: | 185.12 | at alpha= | 6 | deg
Re: | 18000000 |  |  | Cd Min: | 0.10398 | at alpha= | 20 | deg
Mach: | 0.25 |  |  | Cl=0 at alpha= | -2.7573 | deg
|  |  |  | @ Cl=0.1, Cd= | 0.0058547
|  |  |  | @ Cl=0.4, Cd= | 0.0053798
|  |  |  | @ Cl=0.6, Cd= | 0.004094
alpha (deg) | Cl | Cd | Cm | Cl/Cd
-10 | -0.2325 | 0.07933 | -0.0761 | -2.9308
-9.5 | -0.2458 | 0.06979 | -0.0809 | -3.522
-8.5 | -0.5939 | 0.01827 | -0.0572 | -32.5068
-8 | -0.5627 | 0.01451 | -0.0527 | -38.7802
-7.5 | -0.5226 | 0.0117 | -0.0492 | -44.6667
-7 | -0.4718 | 0.01037 | -0.0471 | -45.4966
-6.5 | -0.4184 | 0.00938 | -0.0455 | -44.6055
-6 | -0.3636 | 0.00864 | -0.0442 | -42.0833
-5 | -0.2582 | 0.00697 | -0.0408 | -37.0445
-4.5 | -0.202 | 0.00661 | -0.0399 | -30.5598
-4 | -0.1454 | 0.00627 | -0.0391 | -23.1898
-3.5 | -0.0872 | 0.00615 | -0.0387 | -14.1789
-3 | -0.0284 | 0.00604 | -0.0386 | -4.702
-2.5 | 0.0301 | 0.00595 | -0.0384 | 5.0588
-1.5 | 0.1475 | 0.00579 | -0.0383 | 25.475
-1 | 0.2063 | 0.00571 | -0.0383 | 36.1296
-0.5 | 0.2647 | 0.00565 | -0.0383 | 46.8496
0 | 0.3231 | 0.00553 | -0.0383 | 58.4268
0.5 | 0.3811 | 0.00547 | -0.0383 | 69.6709
1 | 0.4377 | 0.0052 | -0.0381 | 84.1731
1.5 | 0.4917 | 0.00487 | -0.0375 | 100.9651
2 | 0.544 | 0.00434 | -0.0366 | 125.3456
2.5 | 0.5976 | 0.00409 | -0.0358 | 146.1125
3 | 0.657 | 0.00419 | -0.0361 | 156.8019
3.5 | 0.7164 | 0.00431 | -0.0364 | 166.2181
4 | 0.7748 | 0.00448 | -0.0366 | 172.9464
4.5 | 0.8332 | 0.00467 | -0.0367 | 178.4154
5 | 0.8911 | 0.0049 | -0.0367 | 181.8571
5.5 | 0.9488 | 0.00513 | -0.0367 | 184.9513
6 | 1.0052 | 0.00543 | -0.0364 | 185.1197
6.5 | 1.0608 | 0.00574 | -0.036 | 184.8084
7 | 1.1152 | 0.00612 | -0.0354 | 182.2222
7.5 | 1.1687 | 0.00653 | -0.0345 | 178.974
8 | 1.2204 | 0.00703 | -0.0333 | 173.5989
8.5 | 1.2721 | 0.0075 | -0.0322 | 169.6133
9 | 1.3211 | 0.00808 | -0.0305 | 163.5025
9.5 | 1.3686 | 0.00869 | -0.0285 | 157.4914
10 | 1.4159 | 0.00925 | -0.0265 | 153.0703
10.5 | 1.46 | 0.00987 | -0.0239 | 147.923
11 | 1.4973 | 0.01067 | -0.0202 | 140.328
11.5 | 1.5232 | 0.01142 | -0.0142 | 133.38
12 | 1.5479 | 0.01218 | -0.0081 | 127.0854
12.5 | 1.5678 | 0.01316 | -0.0017 | 119.1337
13 | 1.5867 | 0.01428 | 0.0042 | 111.1134
13.5 | 1.6023 | 0.01566 | 0.0099 | 102.318
14 | 1.6047 | 0.01791 | 0.0161 | 89.598
14.5 | 1.6124 | 0.02045 | 0.0204 | 78.846
15 | 1.6152 | 0.02366 | 0.0241 | 68.2671
15.5 | 1.64 | 0.02959 | 0.0183 | 55.4241
16 | 1.6864 | 0.03527 | 0.0095 | 47.814
16.5 | 1.7041 | 0.0431 | 0.002 | 39.5383
17 | 1.6873 | 0.04873 | 0.0046 | 34.6255
17.5 | 1.6725 | 0.05838 | -0.0003 | 28.6485
18 | 1.6622 | 0.06721 | -0.0042 | 24.7314
18.5 | 1.6344 | 0.07665 | -0.0064 | 21.3229
19 | 1.6105 | 0.08587 | -0.0088 | 18.7551
19.5 | 1.5904 | 0.09485 | -0.0115 | 16.7675
20 | 1.5696 | 0.10398 | -0.0144 | 15.0952

## 143. Re 18M Mach 0.50 (1)
BIGFOIL.COM POLAR EXPORT
e329
EPPLER 329 |  |  |  | Cl Max: | 1.539 | at alpha= | 10 | deg
JavaFoil+Calcfoil stall+Eppler ext transition |  |  |  | L/D Max: | 126.722 | at alpha= | 4.5 | deg
Re: | 18000000 |  |  | Cd Min: | 0.0062 | at alpha= | 1.5 | deg
Mach: | 0.5 |  |  | Cl=0 at alpha= | -2.7385 | deg
|  |  |  | @ Cl=0.1, Cd= | 0.00725
|  |  |  | @ Cl=0.4, Cd= | 0.00713
|  |  |  | @ Cl=0.6, Cd= | 0.006222
alpha (deg) | Cl | Cd | Cm | Cl/Cd
-20 | -0.941 | 0.16766 | -0.012 | -5.61
-19.5 | -0.913 | 0.16351 | -0.012 | -5.585
-19 | -0.886 | 0.15927 | -0.012 | -5.565
-18.5 | -0.86 | 0.15247 | -0.012 | -5.641
-18 | -0.834 | 0.14967 | -0.012 | -5.57
-17.5 | -0.808 | 0.13513 | -0.013 | -5.976
-17 | -0.781 | 0.12749 | -0.013 | -6.128
-16.5 | -0.755 | 0.11874 | -0.013 | -6.363
-16 | -0.73 | 0.11114 | -0.014 | -6.569
-15.5 | -0.703 | 0.10554 | -0.014 | -6.662
-15 | -0.676 | 0.10096 | -0.014 | -6.692
-14.5 | -0.648 | 0.09752 | -0.014 | -6.646
-14 | -0.62 | 0.09384 | -0.014 | -6.61
-13.5 | -0.592 | 0.09026 | -0.014 | -6.563
-13 | -0.565 | 0.08638 | -0.014 | -6.538
-12.5 | -0.538 | 0.08424 | -0.014 | -6.384
-12 | -0.511 | 0.08101 | -0.014 | -6.306
-11.5 | -0.484 | 0.07861 | -0.015 | -6.153
-11 | -0.457 | 0.07212 | -0.015 | -6.332
-10.5 | -0.431 | 0.06511 | -0.016 | -6.613
-10 | -0.405 | 0.05887 | -0.017 | -6.871
-9.5 | -0.379 | 0.05272 | -0.019 | -7.194
-9 | -0.36 | 0.04214 | -0.022 | -8.533
-8.5 | -0.391 | 0.00929 | -0.032 | -42.13
-8 | -0.292 | 0.04967 | -0.017 | -5.888
-7.5 | -0.266 | 0.04477 | -0.019 | -5.947
-7 | -0.293 | 0.00746 | -0.034 | -39.305
-6.5 | -0.26 | 0.00792 | -0.035 | -32.751
-6 | -0.225 | 0.00775 | -0.035 | -29.051
-5.5 | -0.191 | 0.00763 | -0.036 | -25.016
-5 | -0.157 | 0.00746 | -0.037 | -20.974
-4.5 | -0.122 | 0.00747 | -0.037 | -16.343
-4 | -0.102 | 0.00731 | -0.038 | -13.928
-3.5 | -0.09 | 0.00734 | -0.039 | -12.327
-3 | -0.034 | 0.00733 | -0.039 | -4.615
-2.5 | 0.031 | 0.00731 | -0.04 | 4.281
-2 | 0.1 | 0.00725 | -0.041 | 13.799
-1.5 | 0.171 | 0.00724 | -0.041 | 23.543
-1 | 0.242 | 0.00729 | -0.042 | 33.138
-0.5 | 0.313 | 0.00736 | -0.043 | 42.481
0 | 0.383 | 0.0073 | -0.044 | 52.414
0.5 | 0.453 | 0.0066 | -0.044 | 68.58
1 | 0.522 | 0.00669 | -0.045 | 78.076
1.5 | 0.592 | 0.0062 | -0.046 | 95.522
2 | 0.661 | 0.00639 | -0.046 | 103.405
2.5 | 0.73 | 0.00658 | -0.047 | 111.088
3 | 0.799 | 0.00669 | -0.048 | 119.48
3.5 | 0.868 | 0.00708 | -0.049 | 122.647
4 | 0.937 | 0.00748 | -0.049 | 125.22
4.5 | 1.005 | 0.00793 | -0.05 | 126.722
5 | 1.073 | 0.00855 | -0.051 | 125.386
5.5 | 1.14 | 0.00915 | -0.052 | 124.615
6 | 1.206 | 0.00993 | -0.052 | 121.434
6.5 | 1.272 | 0.01078 | -0.053 | 117.939
7 | 1.335 | 0.01182 | -0.054 | 112.935
7.5 | 1.397 | 0.01299 | -0.055 | 107.597
8 | 1.452 | 0.01214 | -0.055 | 119.613
8.5 | 1.498 | 0.01304 | -0.056 | 114.849
9 | 1.521 | 0.01557 | -0.056 | 97.734
9.5 | 1.536 | 0.01821 | -0.056 | 84.35
10 | 1.539 | 0.02153 | -0.055 | 71.476
10.5 | 1.49 | 0.02549 | -0.055 | 58.464
11 | 1.158 | 0.03485 | -0.055 | 33.224
11.5 | 0.901 | 0.04269 | -0.054 | 21.111
12 | 0.929 | 0.04556 | -0.054 | 20.386
12.5 | 0.944 | 0.05703 | -0.053 | 16.544
13 | 0.981 | 0.05395 | -0.055 | 18.186
13.5 | 0.996 | 0.06642 | -0.054 | 14.992
14 | 1.01 | 0.07957 | -0.052 | 12.691
14.5 | 1.034 | 0.08908 | -0.052 | 11.604
15 | 1.011 | 0.13423 | -0.043 | 7.531

## 144. Re 18M Mach 0.50 (2)
BIGFOIL.COM POLAR EXPORT
e329
EPPLER 329 |  |  |  | Cl Max: | 1.6075 | at alpha= | 11.5 | deg
XFOIL ncrit=9 |  |  |  | L/D Max: | 399.467 | at alpha= | -0.5 | deg
Re: | 18000000 |  |  | Cd Min: | 0.25559 | at alpha= | -20 | deg
Mach: | 0.5 |  |  | Cl=0 at alpha= | -2.7477 | deg
|  |  |  | @ Cl=0.1, Cd= | 0.00080997
|  |  |  | @ Cl=0.4, Cd= | 0.0056824
|  |  |  | @ Cl=0.6, Cd= | 0.0043792
alpha (deg) | Cl | Cd | Cm | Cl/Cd
-20 | -0.6308 | 0.25559 | 0.0341 | -2.468
-19.5 | -0.6072 | 0.24686 | 0.0288 | -2.4597
-19 | -0.5773 | 0.23795 | 0.0216 | -2.4261
-18.5 | -0.5458 | 0.22858 | 0.0139 | -2.3878
-18 | -0.5108 | 0.22052 | 0.0058 | -2.3163
-17 | -0.3791 | 0.19438 | -0.0326 | -1.9503
-16.5 | -0.3602 | 0.1875 | -0.0354 | -1.9211
-16 | -0.3403 | 0.18042 | -0.0387 | -1.8862
-15.5 | -0.3204 | 0.17339 | -0.042 | -1.8479
-15 | -0.3002 | 0.1666 | -0.0453 | -1.8019
-14.5 | -0.281 | 0.15946 | -0.0486 | -1.7622
-14 | -0.2631 | 0.15186 | -0.0519 | -1.7325
-13.5 | -0.2441 | 0.14496 | -0.0552 | -1.6839
-13 | -0.2264 | 0.1379 | -0.0583 | -1.6418
-12.5 | -0.2242 | 0.12674 | -0.0625 | -1.769
-12 | -0.2109 | 0.11905 | -0.0658 | -1.7715
-11.5 | -0.1934 | 0.11271 | -0.0687 | -1.7159
-11 | -0.1832 | 0.10486 | -0.072 | -1.7471
-10.5 | -0.1726 | 0.09751 | -0.0752 | -1.7701
-8.5 | -0.1236 | 0.07243 | -0.0861 | -1.7065
-8 | -0.1195 | 0.06508 | -0.0895 | -1.8362
-7.5 | -0.1308 | 0.05621 | -0.0966 | -2.327
-7 | -0.178 | 0.04835 | -0.095 | -3.6815
-6.5 | -0.2115 | 0.04224 | -0.0875 | -5.0071
-6 | -0.2004 | 0.03788 | -0.0831 | -5.2904
-5.5 | -0.1922 | 0.0178 | -0.0716 | -10.7978
-5 | -0.183 | 0.01181 | -0.0651 | -15.4953
-4.5 | -0.176 | 0.0054 | -0.0565 | -32.5926
-4 | -0.1522 | 0.00144 | -0.0493 | -105.6944
-3.5 | -0.0976 | 0.00097 | -0.0456 | -100.6186
-3 | -0.0334 | 0.00087 | -0.0437 | -38.3908
-2.5 | 0.0328 | 0.00083 | -0.0426 | 39.5181
-2 | 0.0999 | 0.00081 | -0.0419 | 123.3333
-1.5 | 0.1665 | 0.00079 | -0.0414 | 210.7595
-1 | 0.233 | 0.00077 | -0.041 | 302.5974
-0.5 | 0.2996 | 0.00075 | -0.0407 | 399.4667
0 | 0.3711 | 0.00573 | -0.0414 | 64.7644
0.5 | 0.4379 | 0.00562 | -0.0412 | 77.9181
1 | 0.5027 | 0.00549 | -0.0406 | 91.5665
2 | 0.6157 | 0.0042 | -0.0368 | 146.5952
2.5 | 0.6839 | 0.00425 | -0.0367 | 160.9176
3 | 0.7526 | 0.00442 | -0.0367 | 170.2715
3.5 | 0.8217 | 0.00456 | -0.0366 | 180.1974
4 | 0.8905 | 0.00474 | -0.0363 | 187.8692
4.5 | 0.9589 | 0.00496 | -0.0358 | 193.3266
5 | 1.0266 | 0.00522 | -0.035 | 196.6667
5.5 | 1.0942 | 0.00551 | -0.0339 | 198.5844
6 | 1.1611 | 0.00583 | -0.0326 | 199.1595
6.5 | 1.224 | 0.00632 | -0.0303 | 193.6709
7 | 1.2889 | 0.00672 | -0.0281 | 191.8006
8 | 1.4077 | 0.00784 | -0.0213 | 179.5536
8.5 | 1.4575 | 0.00863 | -0.016 | 168.8876
9 | 1.5001 | 0.00928 | -0.0092 | 161.6487
9.5 | 1.5274 | 0.01027 | -0.0002 | 148.7244
10 | 1.564 | 0.01118 | 0.0072 | 139.8927
10.5 | 1.5919 | 0.0124 | 0.0152 | 128.379
11 | 1.5918 | 0.01482 | 0.0248 | 107.4089
11.5 | 1.6075 | 0.01747 | 0.031 | 92.0149
13 | 1.5934 | 0.03291 | 0.0415 | 48.4169
13.5 | 1.5805 | 0.03934 | 0.0429 | 40.1754
14 | 1.5477 | 0.04746 | 0.0431 | 32.6106
14.5 | 1.5306 | 0.05489 | 0.0427 | 27.8849
15 | 1.5048 | 0.06331 | 0.0412 | 23.7688
16.5 | 1.2639 | 0.10055 | 0.0057 | 12.5699

## 145. Re 20M Mach 0.00 (1)
BIGFOIL.COM POLAR EXPORT
e329
EPPLER 329 |  |  |  | Cl Max: | 1.594 | at alpha= | 12 | deg
JavaFoil+Calcfoil stall+Eppler ext transition |  |  |  | L/D Max: | 133.551 | at alpha= | 5.5 | deg
Re: | 20000000 |  |  | Cd Min: | 0.00597 | at alpha= | 2 | deg
Mach: | 0 |  |  | Cl=0 at alpha= | -2.7373 | deg
|  |  |  | @ Cl=0.1, Cd= | 0.0067379
|  |  |  | @ Cl=0.4, Cd= | 0.00624
|  |  |  | @ Cl=0.6, Cd= | 0.0060177
alpha (deg) | Cl | Cd | Cm | Cl/Cd
-15 | -0.313 | 0.08841 | -0.013 | -3.542
-14.5 | -0.326 | 0.08194 | -0.014 | -3.981
-14 | -0.339 | 0.07616 | -0.014 | -4.452
-13.5 | -0.352 | 0.07057 | -0.015 | -4.985
-13 | -0.366 | 0.06283 | -0.016 | -5.821
-12.5 | -0.393 | 0.04002 | -0.019 | -9.832
-12 | -0.446 | 0.01261 | -0.023 | -35.348
-11.5 | -0.463 | 0.01001 | -0.024 | -46.262
-11 | -0.472 | 0.00959 | -0.025 | -49.276
-10.5 | -0.479 | 0.00901 | -0.025 | -53.126
-10 | -0.481 | 0.00858 | -0.026 | -56.094
-9.5 | -0.481 | 0.00826 | -0.027 | -58.277
-9 | -0.475 | 0.00686 | -0.027 | -69.259
-8.5 | -0.464 | 0.00676 | -0.028 | -68.655
-8 | -0.449 | 0.00718 | -0.028 | -62.5
-7.5 | -0.428 | 0.00713 | -0.029 | -59.948
-7 | -0.401 | 0.00707 | -0.029 | -56.739
-6.5 | -0.37 | 0.00699 | -0.03 | -52.876
-6 | -0.333 | 0.00693 | -0.03 | -48.055
-5.5 | -0.292 | 0.00685 | -0.031 | -42.599
-5 | -0.246 | 0.00677 | -0.032 | -36.399
-4.5 | -0.197 | 0.00671 | -0.032 | -29.314
-4 | -0.144 | 0.00678 | -0.033 | -21.247
-3.5 | -0.089 | 0.00674 | -0.033 | -13.147
-3 | -0.031 | 0.00673 | -0.034 | -4.62
-2.5 | 0.028 | 0.00675 | -0.035 | 4.135
-2 | 0.088 | 0.00673 | -0.035 | 13.068
-1.5 | 0.149 | 0.00677 | -0.036 | 21.962
-1 | 0.21 | 0.00684 | -0.036 | 30.677
-0.5 | 0.271 | 0.00677 | -0.037 | 40.095
0 | 0.332 | 0.00672 | -0.038 | 49.403
0.5 | 0.393 | 0.00624 | -0.038 | 62.925
1 | 0.453 | 0.00624 | -0.039 | 72.572
1.5 | 0.514 | 0.00635 | -0.04 | 80.849
2 | 0.574 | 0.00597 | -0.04 | 96.098
2.5 | 0.634 | 0.00608 | -0.041 | 104.289
3 | 0.694 | 0.00621 | -0.042 | 111.768
3.5 | 0.755 | 0.00641 | -0.042 | 117.634
4 | 0.814 | 0.00651 | -0.043 | 125.089
4.5 | 0.874 | 0.00678 | -0.043 | 128.871
5 | 0.934 | 0.00708 | -0.044 | 131.815
5.5 | 0.993 | 0.00744 | -0.045 | 133.551
6 | 1.052 | 0.00789 | -0.045 | 133.364
6.5 | 1.111 | 0.00834 | -0.046 | 133.175
7 | 1.169 | 0.00886 | -0.047 | 131.956
7.5 | 1.226 | 0.00937 | -0.047 | 130.892
8 | 1.282 | 0.00994 | -0.048 | 129.041
8.5 | 1.337 | 0.01055 | -0.049 | 126.726
9 | 1.391 | 0.01125 | -0.049 | 123.685
9.5 | 1.442 | 0.01205 | -0.05 | 119.724
10 | 1.492 | 0.01288 | -0.051 | 115.774
10.5 | 1.534 | 0.01389 | -0.051 | 110.451
11 | 1.566 | 0.01477 | -0.052 | 106.017
11.5 | 1.59 | 0.01592 | -0.053 | 99.905
12 | 1.594 | 0.01469 | -0.053 | 108.517
12.5 | 1.574 | 0.01738 | -0.053 | 90.536
13 | 1.563 | 0.01887 | -0.053 | 82.816
13.5 | 1.543 | 0.02093 | -0.053 | 73.704
14 | 1.515 | 0.02337 | -0.053 | 64.827
14.5 | 1.481 | 0.02586 | -0.053 | 57.27
15 | 1.441 | 0.02868 | -0.054 | 50.235
15.5 | 1.395 | 0.03183 | -0.054 | 43.82
16 | 1.345 | 0.03523 | -0.054 | 38.173
16.5 | 1.291 | 0.03901 | -0.054 | 33.086
17 | 1.234 | 0.0431 | -0.054 | 28.635

## 146. Re 20M Mach 0.00 (2)
BIGFOIL.COM POLAR EXPORT
e329
EPPLER 329 |  |  |  | Cl Max: | 1.786 | at alpha= | 17 | deg
XFOIL ncrit=9 |  |  |  | L/D Max: | 181.733 | at alpha= | 6 | deg
Re: | 20000000 |  |  | Cd Min: | 0.02837 | at alpha= | 17 | deg
Mach: | 0 |  |  | Cl=0 at alpha= | -2.7549 | deg
|  |  |  | @ Cl=0.1, Cd= | 0.0057143
|  |  |  | @ Cl=0.4, Cd= | 0.0052451
|  |  |  | @ Cl=0.6, Cd= | 0.0040524
alpha (deg) | Cl | Cd | Cm | Cl/Cd
-6.5 | -0.4122 | 0.00733 | -0.039 | -56.2347
-6 | -0.3592 | 0.00694 | -0.0383 | -51.7579
-5.5 | -0.3048 | 0.00667 | -0.0379 | -45.6972
-5 | -0.2503 | 0.00645 | -0.0375 | -38.8062
-4.5 | -0.1958 | 0.00621 | -0.0371 | -31.5298
-4 | -0.1398 | 0.00607 | -0.037 | -23.0313
-3.5 | -0.0839 | 0.00598 | -0.037 | -14.0301
-3 | -0.0276 | 0.00589 | -0.037 | -4.6859
-2.5 | 0.0287 | 0.0058 | -0.037 | 4.9483
-2 | 0.0852 | 0.00573 | -0.0371 | 14.8691
-1.5 | 0.1418 | 0.00567 | -0.0372 | 25.0088
-1 | 0.1982 | 0.0056 | -0.0373 | 35.3929
-0.5 | 0.2546 | 0.00553 | -0.0374 | 46.0398
0 | 0.3108 | 0.00543 | -0.0375 | 57.2376
0.5 | 0.3668 | 0.00536 | -0.0376 | 68.4328
1 | 0.4217 | 0.00517 | -0.0375 | 81.5667
2 | 0.5277 | 0.00458 | -0.0368 | 115.2183
2.5 | 0.5763 | 0.00401 | -0.0357 | 143.7157
3 | 0.6322 | 0.00411 | -0.0358 | 153.82
3.5 | 0.6892 | 0.00424 | -0.0362 | 162.5472
4 | 0.7452 | 0.0044 | -0.0365 | 169.3636
4.5 | 0.8007 | 0.00458 | -0.0366 | 174.8253
5 | 0.8565 | 0.00477 | -0.0369 | 179.5597
5.5 | 0.9105 | 0.00506 | -0.0368 | 179.9407
6 | 0.965 | 0.00531 | -0.0369 | 181.7326
6.5 | 1.018 | 0.00562 | -0.0368 | 181.1388
7 | 1.07 | 0.00598 | -0.0365 | 178.9298
7.5 | 1.1219 | 0.00632 | -0.0361 | 177.5158
8 | 1.1718 | 0.00676 | -0.0355 | 173.3432
8.5 | 1.2211 | 0.00722 | -0.0348 | 169.1274
9 | 1.2701 | 0.00767 | -0.0341 | 165.5932
9.5 | 1.3166 | 0.00823 | -0.0329 | 159.9757
10 | 1.363 | 0.00873 | -0.0318 | 156.1283
10.5 | 1.4064 | 0.00934 | -0.0302 | 150.5782
11 | 1.4497 | 0.00988 | -0.0286 | 146.7308
11.5 | 1.489 | 0.01055 | -0.0263 | 141.1374
12 | 1.5261 | 0.01123 | -0.0236 | 135.8949
12.5 | 1.557 | 0.0118 | -0.0197 | 131.9492
13 | 1.5791 | 0.01247 | -0.0142 | 126.6319
13.5 | 1.6021 | 0.01322 | -0.0092 | 121.1876
14 | 1.6191 | 0.01421 | -0.0037 | 113.9409
14.5 | 1.6367 | 0.01529 | 0.0012 | 107.0438
15 | 1.6483 | 0.01674 | 0.0063 | 98.4648
15.5 | 1.6529 | 0.01875 | 0.0113 | 88.1547
16 | 1.6771 | 0.02097 | 0.0118 | 79.9762
16.5 | 1.7313 | 0.02507 | 0.0029 | 69.0586
17 | 1.786 | 0.02837 | -0.0045 | 62.9538

## 147. Re 20M Mach 0.10 (1)
BIGFOIL.COM POLAR EXPORT
e329
EPPLER 329 |  |  |  | Cl Max: | 1.593 | at alpha= | 11.5 | deg
JavaFoil+Calcfoil stall+Eppler ext transition |  |  |  | L/D Max: | 133.541 | at alpha= | 5.5 | deg
Re: | 20000000 |  |  | Cd Min: | 0.00599 | at alpha= | 2 | deg
Mach: | 0.1 |  |  | Cl=0 at alpha= | -2.7373 | deg
|  |  |  | @ Cl=0.1, Cd= | 0.00678
|  |  |  | @ Cl=0.4, Cd= | 0.0062508
|  |  |  | @ Cl=0.6, Cd= | 0.0060322
alpha (deg) | Cl | Cd | Cm | Cl/Cd
-14.5 | -0.285 | 0.08497 | -0.013 | -3.36
-14 | -0.3 | 0.07889 | -0.014 | -3.805
-13.5 | -0.315 | 0.07303 | -0.015 | -4.313
-13 | -0.33 | 0.06738 | -0.015 | -4.891
-12.5 | -0.344 | 0.06221 | -0.016 | -5.524
-12 | -0.364 | 0.04879 | -0.018 | -7.456
-11.5 | -0.429 | 0.01113 | -0.024 | -38.542
-11 | -0.445 | 0.00988 | -0.025 | -44.983
-10.5 | -0.455 | 0.00916 | -0.025 | -49.699
-10 | -0.461 | 0.00867 | -0.026 | -53.198
-9.5 | -0.464 | 0.00838 | -0.027 | -55.344
-9 | -0.462 | 0.00692 | -0.027 | -66.7
-8.5 | -0.454 | 0.00681 | -0.028 | -66.599
-8 | -0.441 | 0.00727 | -0.028 | -60.676
-7.5 | -0.422 | 0.00711 | -0.029 | -59.327
-7 | -0.398 | 0.00706 | -0.029 | -56.312
-6.5 | -0.368 | 0.00698 | -0.03 | -52.621
-6 | -0.332 | 0.00693 | -0.031 | -47.926
-5.5 | -0.292 | 0.00685 | -0.031 | -42.575
-5 | -0.246 | 0.00678 | -0.032 | -36.348
-4.5 | -0.197 | 0.00672 | -0.032 | -29.315
-4 | -0.144 | 0.00678 | -0.033 | -21.311
-3.5 | -0.089 | 0.00675 | -0.034 | -13.167
-3 | -0.031 | 0.00678 | -0.034 | -4.609
-2.5 | 0.028 | 0.00675 | -0.035 | 4.155
-2 | 0.088 | 0.00678 | -0.035 | 13.045
-1.5 | 0.15 | 0.00678 | -0.036 | 22.054
-1 | 0.211 | 0.00684 | -0.037 | 30.836
-0.5 | 0.273 | 0.00682 | -0.037 | 39.99
0 | 0.334 | 0.00673 | -0.038 | 49.564
0.5 | 0.395 | 0.00625 | -0.039 | 63.136
1 | 0.455 | 0.00626 | -0.039 | 72.796
1.5 | 0.516 | 0.00636 | -0.04 | 81.093
2 | 0.577 | 0.00599 | -0.04 | 96.37
2.5 | 0.637 | 0.0061 | -0.041 | 104.567
3 | 0.698 | 0.00623 | -0.042 | 112.001
3.5 | 0.758 | 0.00643 | -0.042 | 117.904
4 | 0.818 | 0.00653 | -0.043 | 125.364
4.5 | 0.879 | 0.00682 | -0.044 | 128.883
5 | 0.938 | 0.00713 | -0.044 | 131.682
5.5 | 0.998 | 0.00747 | -0.045 | 133.541
6 | 1.057 | 0.00795 | -0.046 | 133.049
6.5 | 1.116 | 0.0084 | -0.046 | 132.823
7 | 1.174 | 0.00893 | -0.047 | 131.496
7.5 | 1.232 | 0.00946 | -0.048 | 130.21
8 | 1.288 | 0.01004 | -0.048 | 128.355
8.5 | 1.344 | 0.01064 | -0.049 | 126.231
9 | 1.397 | 0.01138 | -0.05 | 122.727
9.5 | 1.448 | 0.01222 | -0.05 | 118.527
10 | 1.498 | 0.01304 | -0.051 | 114.818
10.5 | 1.54 | 0.01409 | -0.052 | 109.272
11 | 1.57 | 0.01508 | -0.052 | 104.122
11.5 | 1.593 | 0.01626 | -0.053 | 98.021
12 | 1.593 | 0.01505 | -0.053 | 105.855
12.5 | 1.568 | 0.01791 | -0.053 | 87.547
13 | 1.553 | 0.01977 | -0.053 | 78.529
13.5 | 1.53 | 0.0217 | -0.053 | 70.532
14 | 1.498 | 0.02422 | -0.053 | 61.844
14.5 | 1.459 | 0.02689 | -0.053 | 54.262
15 | 1.413 | 0.02987 | -0.054 | 47.311
15.5 | 1.361 | 0.0332 | -0.054 | 41.001
16 | 1.305 | 0.03679 | -0.054 | 35.462
16.5 | 1.244 | 0.04081 | -0.054 | 30.484

## 148. Re 20M Mach 0.10 (2)
BIGFOIL.COM POLAR EXPORT
e329
EPPLER 329 |  |  |  | Cl Max: | 1.7321 | at alpha= | 16.5 | deg
XFOIL ncrit=9 |  |  |  | L/D Max: | 182.538 | at alpha= | 6 | deg
Re: | 20000000 |  |  | Cd Min: | 0.02716 | at alpha= | 16.5 | deg
Mach: | 0.1 |  |  | Cl=0 at alpha= | -2.7548 | deg
|  |  |  | @ Cl=0.1, Cd= | 0.0057225
|  |  |  | @ Cl=0.4, Cd= | 0.0052636
|  |  |  | @ Cl=0.6, Cd= | 0.004046
alpha (deg) | Cl | Cd | Cm | Cl/Cd
-6.5 | -0.414 | 0.0075 | -0.0398 | -55.2
-6 | -0.3612 | 0.00703 | -0.0389 | -51.3798
-4.5 | -0.1971 | 0.00623 | -0.0374 | -31.6372
-4 | -0.1408 | 0.00608 | -0.0373 | -23.1579
-3.5 | -0.0844 | 0.00599 | -0.0372 | -14.0902
-3 | -0.0278 | 0.0059 | -0.0372 | -4.7119
-2.5 | 0.0289 | 0.00581 | -0.0372 | 4.9742
-2 | 0.0858 | 0.00574 | -0.0373 | 14.9477
-1.5 | 0.1427 | 0.00567 | -0.0374 | 25.1675
-1 | 0.1995 | 0.00561 | -0.0374 | 35.5615
-0.5 | 0.2562 | 0.00553 | -0.0375 | 46.3291
0 | 0.3127 | 0.00544 | -0.0376 | 57.4816
0.5 | 0.3691 | 0.00537 | -0.0377 | 68.7337
1 | 0.4243 | 0.00518 | -0.0376 | 81.9112
2.5 | 0.5797 | 0.00401 | -0.0357 | 144.5636
3 | 0.6361 | 0.00411 | -0.0359 | 154.7689
3.5 | 0.6935 | 0.00425 | -0.0363 | 163.1765
4 | 0.7498 | 0.0044 | -0.0365 | 170.4091
4.5 | 0.8058 | 0.00459 | -0.0367 | 175.5556
5 | 0.8618 | 0.00478 | -0.0369 | 180.2929
5.5 | 0.9162 | 0.00507 | -0.0368 | 180.7101
6 | 0.9711 | 0.00532 | -0.0369 | 182.5376
6.5 | 1.0247 | 0.00563 | -0.0367 | 182.0071
7 | 1.0769 | 0.006 | -0.0363 | 179.4833
7.5 | 1.1293 | 0.00634 | -0.036 | 178.123
8 | 1.1794 | 0.00679 | -0.0352 | 173.6966
8.5 | 1.2289 | 0.00726 | -0.0344 | 169.27
9 | 1.2782 | 0.00772 | -0.0336 | 165.5699
9.5 | 1.3248 | 0.00829 | -0.0323 | 159.807
10 | 1.3716 | 0.00879 | -0.0311 | 156.041
10.5 | 1.4149 | 0.00942 | -0.0293 | 150.2017
11 | 1.4579 | 0.00999 | -0.0275 | 145.9359
11.5 | 1.4968 | 0.01067 | -0.0249 | 140.2812
12 | 1.5332 | 0.01136 | -0.022 | 134.9648
12.5 | 1.5591 | 0.01195 | -0.0169 | 130.4686
13 | 1.5813 | 0.01266 | -0.0113 | 124.9052
13.5 | 1.6048 | 0.01346 | -0.0065 | 119.2273
14 | 1.6192 | 0.01458 | -0.0006 | 111.0562
14.5 | 1.6351 | 0.0158 | 0.0045 | 103.4873
15 | 1.6461 | 0.01743 | 0.0094 | 94.4406
15.5 | 1.6444 | 0.01995 | 0.0147 | 82.4261
16 | 1.6811 | 0.02261 | 0.012 | 74.3521
16.5 | 1.7321 | 0.02716 | 0.0032 | 63.7739

## 149. Re 20M Mach 0.25 (1)
BIGFOIL.COM POLAR EXPORT
e329
EPPLER 329 |  |  |  | Cl Max: | 1.581 | at alpha= | 11 | deg
JavaFoil+Calcfoil stall+Eppler ext transition |  |  |  | L/D Max: | 132.589 | at alpha= | 5.5 | deg
Re: | 20000000 |  |  | Cd Min: | 0.00606 | at alpha= | 2 | deg
Mach: | 0.25 |  |  | Cl=0 at alpha= | -2.7377 | deg
|  |  |  | @ Cl=0.1, Cd= | 0.0068158
|  |  |  | @ Cl=0.4, Cd= | 0.0063611
|  |  |  | @ Cl=0.6, Cd= | 0.0060724
alpha (deg) | Cl | Cd | Cm | Cl/Cd
-12.5 | -0.058 | 0.07127 | -0.015 | -0.812
-12 | -0.055 | 0.06612 | -0.015 | -0.833
-11.5 | -0.091 | 0.06256 | -0.016 | -1.452
-11 | -0.155 | 0.05788 | -0.016 | -2.683
-10.5 | -0.199 | 0.05094 | -0.018 | -3.91
-10 | -0.275 | 0.0102 | -0.026 | -26.976
-9.5 | -0.313 | 0.00899 | -0.027 | -34.79
-9 | -0.341 | 0.0085 | -0.028 | -40.043
-8.5 | -0.361 | 0.00706 | -0.029 | -51.119
-8 | -0.371 | 0.0069 | -0.029 | -53.815
-7.5 | -0.373 | 0.00735 | -0.03 | -50.659
-7 | -0.364 | 0.0072 | -0.03 | -50.587
-6.5 | -0.347 | 0.00715 | -0.031 | -48.464
-6 | -0.321 | 0.00709 | -0.031 | -45.226
-5.5 | -0.286 | 0.00701 | -0.032 | -40.88
-5 | -0.245 | 0.00691 | -0.033 | -35.488
-4.5 | -0.198 | 0.00686 | -0.033 | -28.899
-4 | -0.146 | 0.00685 | -0.034 | -21.35
-3.5 | -0.091 | 0.00684 | -0.035 | -13.234
-3 | -0.032 | 0.00685 | -0.035 | -4.66
-2.5 | 0.029 | 0.00682 | -0.036 | 4.212
-2 | 0.091 | 0.00681 | -0.036 | 13.312
-1.5 | 0.153 | 0.00685 | -0.037 | 22.409
-1 | 0.217 | 0.0069 | -0.038 | 31.419
-0.5 | 0.28 | 0.00688 | -0.038 | 40.713
0 | 0.343 | 0.00683 | -0.039 | 50.152
0.5 | 0.405 | 0.00632 | -0.04 | 64.153
1 | 0.468 | 0.00634 | -0.04 | 73.754
1.5 | 0.53 | 0.00644 | -0.041 | 82.298
2 | 0.593 | 0.00606 | -0.042 | 97.776
2.5 | 0.655 | 0.00617 | -0.042 | 106.062
3 | 0.717 | 0.00635 | -0.043 | 112.935
3.5 | 0.779 | 0.00655 | -0.044 | 118.972
4 | 0.841 | 0.00668 | -0.044 | 125.779
4.5 | 0.902 | 0.007 | -0.045 | 128.893
5 | 0.964 | 0.00735 | -0.046 | 131.15
5.5 | 1.025 | 0.00773 | -0.046 | 132.589
6 | 1.085 | 0.00822 | -0.047 | 132.028
6.5 | 1.145 | 0.00875 | -0.048 | 130.84
7 | 1.205 | 0.00932 | -0.048 | 129.218
7.5 | 1.264 | 0.00993 | -0.049 | 127.309
8 | 1.321 | 0.01058 | -0.05 | 124.923
8.5 | 1.377 | 0.01128 | -0.05 | 122.055
9 | 1.431 | 0.01213 | -0.051 | 117.934
9.5 | 1.482 | 0.01309 | -0.052 | 113.211
10 | 1.53 | 0.01419 | -0.052 | 107.846
10.5 | 1.569 | 0.01548 | -0.053 | 101.362
11 | 1.581 | 0.01403 | -0.053 | 112.688
11.5 | 1.579 | 0.01337 | -0.054 | 118.095
12 | 1.549 | 0.01914 | -0.053 | 80.927
12.5 | 1.523 | 0.02131 | -0.053 | 71.471
13 | 1.483 | 0.02379 | -0.053 | 62.352
13.5 | 1.428 | 0.02677 | -0.054 | 53.34
14 | 1.359 | 0.02995 | -0.054 | 45.393
14.5 | 1.277 | 0.03367 | -0.054 | 37.918
15 | 1.181 | 0.0379 | -0.054 | 31.168
15.5 | 1.076 | 0.04258 | -0.054 | 25.262
16 | 0.961 | 0.04798 | -0.054 | 20.033

## 150. Re 20M Mach 0.25 (2)
BIGFOIL.COM POLAR EXPORT
e329
EPPLER 329 |  |  |  | Cl Max: | 1.7287 | at alpha= | 17 | deg
XFOIL ncrit=9 |  |  |  | L/D Max: | 186.246 | at alpha= | 6.5 | deg
Re: | 20000000 |  |  | Cd Min: | 0.12477 | at alpha= | -13.5 | deg
Mach: | 0.25 |  |  | Cl=0 at alpha= | -2.7547 | deg
|  |  |  | @ Cl=0.1, Cd= | 0.0057647
|  |  |  | @ Cl=0.4, Cd= | 0.0053388
|  |  |  | @ Cl=0.6, Cd= | 0.0040325
alpha (deg) | Cl | Cd | Cm | Cl/Cd
-13.5 | -0.2965 | 0.12477 | -0.0566 | -2.3764
-13 | -0.2873 | 0.11753 | -0.0597 | -2.4445
-12.5 | -0.2711 | 0.11206 | -0.0622 | -2.4192
-12 | -0.2612 | 0.10532 | -0.065 | -2.4801
-11 | -0.2402 | 0.09274 | -0.0704 | -2.59
-10.5 | -0.2487 | 0.08329 | -0.0743 | -2.986
-10 | -0.2362 | 0.07836 | -0.0768 | -3.0143
-9.5 | -0.2514 | 0.06851 | -0.082 | -3.6695
-8.5 | -0.5946 | 0.01821 | -0.0572 | -32.6524
-8 | -0.5618 | 0.01469 | -0.0529 | -38.2437
-7.5 | -0.5188 | 0.01234 | -0.0498 | -42.0421
-7 | -0.4683 | 0.01096 | -0.0477 | -42.7281
-6.5 | -0.4154 | 0.0099 | -0.0461 | -41.9596
-5.5 | -0.3148 | 0.00728 | -0.0418 | -43.2418
-5 | -0.2597 | 0.00676 | -0.0406 | -38.4172
-4.5 | -0.203 | 0.00646 | -0.0397 | -31.4241
-4 | -0.1452 | 0.00625 | -0.0392 | -23.232
-3.5 | -0.0874 | 0.00604 | -0.0387 | -14.4702
-3 | -0.0289 | 0.00595 | -0.0385 | -4.8571
-2.5 | 0.03 | 0.00584 | -0.0384 | 5.137
-2 | 0.0887 | 0.00578 | -0.0383 | 15.346
-1.5 | 0.1478 | 0.0057 | -0.0384 | 25.9298
-1 | 0.2063 | 0.00564 | -0.0383 | 36.578
-0.5 | 0.2652 | 0.00556 | -0.0384 | 47.6978
0 | 0.3234 | 0.00548 | -0.0384 | 59.0146
0.5 | 0.3817 | 0.00539 | -0.0384 | 70.8163
1 | 0.4389 | 0.00523 | -0.0383 | 83.9197
1.5 | 0.4938 | 0.00489 | -0.0379 | 100.9816
2 | 0.5474 | 0.00453 | -0.0372 | 120.8389
2.5 | 0.5988 | 0.00403 | -0.0361 | 148.5856
3 | 0.6574 | 0.00415 | -0.0362 | 158.4096
3.5 | 0.717 | 0.00429 | -0.0366 | 167.1329
4 | 0.7755 | 0.00444 | -0.0367 | 174.6622
4.5 | 0.8339 | 0.00462 | -0.0368 | 180.4978
5 | 0.8915 | 0.00485 | -0.0368 | 183.8144
5.5 | 0.9488 | 0.00511 | -0.0367 | 185.6751
6 | 1.0052 | 0.00541 | -0.0364 | 185.8041
6.5 | 1.0616 | 0.0057 | -0.0362 | 186.2456
7 | 1.1151 | 0.00613 | -0.0353 | 181.9086
7.5 | 1.1699 | 0.00647 | -0.0347 | 180.8192
8 | 1.2212 | 0.00698 | -0.0335 | 174.957
8.5 | 1.2724 | 0.00747 | -0.0322 | 170.3347
9 | 1.3229 | 0.00798 | -0.0308 | 165.7769
9.5 | 1.3698 | 0.00863 | -0.0287 | 158.7254
10 | 1.4182 | 0.00915 | -0.0269 | 154.9945
10.5 | 1.4609 | 0.00983 | -0.0241 | 148.6165
11 | 1.4992 | 0.01059 | -0.0205 | 141.5675
11.5 | 1.5291 | 0.01127 | -0.0152 | 135.6788
12 | 1.5514 | 0.01206 | -0.0087 | 128.6401
12.5 | 1.5748 | 0.01293 | -0.0028 | 121.7943
13 | 1.5911 | 0.0141 | 0.0037 | 112.844
13.5 | 1.6091 | 0.01538 | 0.0092 | 104.6229
14 | 1.6146 | 0.01743 | 0.0152 | 92.6334
14.5 | 1.6209 | 0.01995 | 0.0199 | 81.2481
15 | 1.621 | 0.02332 | 0.0238 | 69.5111
16 | 1.6799 | 0.03378 | 0.0135 | 49.7306
16.5 | 1.7028 | 0.0414 | 0.0053 | 41.1304
17 | 1.7287 | 0.04818 | -0.0015 | 35.88

## 151. Re 20M Mach 0.50 (1)
BIGFOIL.COM POLAR EXPORT
e329
EPPLER 329 |  |  |  | Cl Max: | 1.541 | at alpha= | 10 | deg
JavaFoil+Calcfoil stall+Eppler ext transition |  |  |  | L/D Max: | 126.227 | at alpha= | 4.5 | deg
Re: | 20000000 |  |  | Cd Min: | 0.00647 | at alpha= | 2 | deg
Mach: | 0.5 |  |  | Cl=0 at alpha= | -2.7385 | deg
|  |  |  | @ Cl=0.1, Cd= | 0.00717
|  |  |  | @ Cl=0.4, Cd= | 0.007094
|  |  |  | @ Cl=0.6, Cd= | 0.0068148
alpha (deg) | Cl | Cd | Cm | Cl/Cd
-20 | -0.94 | 0.17178 | -0.012 | -5.474
-19.5 | -0.913 | 0.16736 | -0.012 | -5.455
-19 | -0.886 | 0.1634 | -0.012 | -5.424
-18.5 | -0.86 | 0.15977 | -0.012 | -5.383
-18 | -0.834 | 0.15269 | -0.012 | -5.46
-17.5 | -0.807 | 0.13827 | -0.013 | -5.84
-17 | -0.781 | 0.13223 | -0.013 | -5.907
-16.5 | -0.756 | 0.11886 | -0.013 | -6.358
-16 | -0.73 | 0.11022 | -0.014 | -6.627
-15.5 | -0.704 | 0.10448 | -0.014 | -6.733
-15 | -0.676 | 0.10009 | -0.014 | -6.751
-14.5 | -0.648 | 0.09636 | -0.014 | -6.729
-14 | -0.621 | 0.09257 | -0.014 | -6.705
-13.5 | -0.593 | 0.08949 | -0.014 | -6.622
-13 | -0.565 | 0.08699 | -0.014 | -6.493
-12.5 | -0.538 | 0.08311 | -0.014 | -6.471
-12 | -0.511 | 0.07989 | -0.014 | -6.395
-11.5 | -0.484 | 0.07871 | -0.015 | -6.146
-11 | -0.457 | 0.07149 | -0.015 | -6.389
-10.5 | -0.431 | 0.06454 | -0.016 | -6.675
-10 | -0.405 | 0.05849 | -0.017 | -6.919
-9.5 | -0.38 | 0.05235 | -0.019 | -7.254
-9 | -0.417 | 0.01115 | -0.03 | -37.373
-8.5 | -0.392 | 0.00909 | -0.032 | -43.114
-8 | -0.293 | 0.04933 | -0.017 | -5.93
-7.5 | -0.267 | 0.04431 | -0.019 | -6.015
-7 | -0.293 | 0.00732 | -0.034 | -40.109
-6.5 | -0.26 | 0.00777 | -0.035 | -33.405
-6 | -0.225 | 0.00758 | -0.035 | -29.698
-5.5 | -0.191 | 0.00748 | -0.036 | -25.521
-5 | -0.157 | 0.00732 | -0.037 | -21.392
-4.5 | -0.122 | 0.00732 | -0.037 | -16.674
-4 | -0.102 | 0.0073 | -0.038 | -13.945
-3.5 | -0.09 | 0.00722 | -0.039 | -12.537
-3 | -0.034 | 0.00719 | -0.039 | -4.706
-2.5 | 0.031 | 0.00719 | -0.04 | 4.353
-2 | 0.1 | 0.00717 | -0.041 | 13.951
-1.5 | 0.171 | 0.00718 | -0.041 | 23.742
-1 | 0.242 | 0.00725 | -0.042 | 33.323
-0.5 | 0.313 | 0.00733 | -0.043 | 42.694
0 | 0.383 | 0.00723 | -0.044 | 52.912
0.5 | 0.453 | 0.00667 | -0.044 | 67.899
1 | 0.522 | 0.0067 | -0.045 | 77.929
1.5 | 0.592 | 0.00686 | -0.046 | 86.31
2 | 0.661 | 0.00647 | -0.046 | 102.257
2.5 | 0.73 | 0.00665 | -0.047 | 109.81
3 | 0.799 | 0.00688 | -0.048 | 116.261
3.5 | 0.868 | 0.00713 | -0.049 | 121.783
4 | 0.937 | 0.00748 | -0.049 | 125.167
4.5 | 1.005 | 0.00796 | -0.05 | 126.227
5 | 1.073 | 0.00852 | -0.051 | 125.914
5.5 | 1.14 | 0.00912 | -0.052 | 124.946
6 | 1.206 | 0.00991 | -0.052 | 121.737
6.5 | 1.272 | 0.01077 | -0.053 | 118.105
7 | 1.335 | 0.01173 | -0.054 | 113.836
7.5 | 1.397 | 0.01289 | -0.055 | 108.369
8 | 1.456 | 0.01432 | -0.056 | 101.71
8.5 | 1.499 | 0.01289 | -0.056 | 116.23
9 | 1.524 | 0.01533 | -0.056 | 99.379
9.5 | 1.539 | 0.01784 | -0.056 | 86.221
10 | 1.541 | 0.0211 | -0.056 | 73.053
10.5 | 1.493 | 0.02489 | -0.056 | 59.967
11 | 1.16 | 0.03405 | -0.055 | 34.059
11.5 | 0.903 | 0.04168 | -0.054 | 21.658
12 | 0.931 | 0.04444 | -0.055 | 20.939
12.5 | 0.945 | 0.05599 | -0.053 | 16.875
13 | 0.983 | 0.05264 | -0.055 | 18.672
13.5 | 0.997 | 0.06489 | -0.054 | 15.372
14 | 0.997 | 0.08927 | -0.051 | 11.169
14.5 | 1.027 | 0.09533 | -0.051 | 10.768
15 | 1.009 | 0.13828 | -0.042 | 7.299

## 152. Re 20M Mach 0.50 (2)
BIGFOIL.COM POLAR EXPORT
e329
EPPLER 329 |  |  |  | Cl Max: | 1.6187 | at alpha= | 12.5 | deg
XFOIL ncrit=9 |  |  |  | L/D Max: | 201.342 | at alpha= | 5.5 | deg
Re: | 20000000 |  |  | Cd Min: | 0.04656 | at alpha= | 14 | deg
Mach: | 0.5 |  |  | Cl=0 at alpha= | -99 | deg
|  |  |  | @ Cl=0.1, Cd= | 0.00579
|  |  |  | @ Cl=0.4, Cd= | 0.0056079
|  |  |  | @ Cl=0.6, Cd= | 0.0045277
alpha (deg) | Cl | Cd | Cm | Cl/Cd
-1 | 0.238 | 0.00579 | -0.0422 | 41.1054
-0.5 | 0.3052 | 0.00573 | -0.0419 | 53.2635
0 | 0.372 | 0.00565 | -0.0416 | 65.8407
0.5 | 0.4385 | 0.00555 | -0.0413 | 79.009
1 | 0.5043 | 0.00544 | -0.0409 | 92.7022
1.5 | 0.5645 | 0.00493 | -0.0397 | 114.503
2 | 0.6201 | 0.0043 | -0.0376 | 144.2093
2.5 | 0.6853 | 0.0042 | -0.037 | 163.1667
3 | 0.754 | 0.00434 | -0.0369 | 173.7327
3.5 | 0.8225 | 0.00453 | -0.0368 | 181.5673
4 | 0.8915 | 0.00469 | -0.0365 | 190.0853
4.5 | 0.9602 | 0.00489 | -0.036 | 196.3599
5 | 1.0279 | 0.00516 | -0.0352 | 199.2054
5.5 | 1.0953 | 0.00544 | -0.0342 | 201.3419
6 | 1.1618 | 0.00579 | -0.0327 | 200.6563
6.5 | 1.226 | 0.00623 | -0.0307 | 196.7897
7 | 1.2907 | 0.00665 | -0.0284 | 194.0902
7.5 | 1.3503 | 0.00723 | -0.0252 | 186.7635
8 | 1.4091 | 0.0078 | -0.0215 | 180.6538
8.5 | 1.4586 | 0.00858 | -0.0162 | 170
9 | 1.5015 | 0.00923 | -0.0094 | 162.6761
9.5 | 1.5303 | 0.01017 | -0.0006 | 150.472
10 | 1.5699 | 0.01101 | 0.0065 | 142.5886
10.5 | 1.5977 | 0.01222 | 0.0146 | 130.7447
11 | 1.5955 | 0.01463 | 0.0246 | 109.0567
12 | 1.6165 | 0.02111 | 0.036 | 76.5751
12.5 | 1.6187 | 0.02588 | 0.0394 | 62.5464
13 | 1.6054 | 0.03204 | 0.0418 | 50.1061
13.5 | 1.5937 | 0.03835 | 0.0433 | 41.5567
14 | 1.5587 | 0.04656 | 0.0436 | 33.4772