## index
index | Re | Mach | Datasource
1 | 50000 | 0 | JavaFoil+Calcfoil stall+Eppler ext transition
2 | 50000 | 0 | XFOIL ncrit=9
3 | 50000 | 0.1 | JavaFoil+Calcfoil stall+Eppler ext transition
4 | 50000 | 0.1 | XFOIL ncrit=9
5 | 50000 | 0.25 | JavaFoil+Calcfoil stall+Eppler ext transition
6 | 50000 | 0.25 | XFOIL ncrit=9
7 | 50000 | 0.5 | JavaFoil+Calcfoil stall+Eppler ext transition
8 | 50000 | 0.5 | XFOIL ncrit=9
9 | 100000 | 0 | JavaFoil+Calcfoil stall+Eppler ext transition
10 | 100000 | 0 | XFOIL ncrit=9
11 | 100000 | 0.1 | JavaFoil+Calcfoil stall+Eppler ext transition
12 | 100000 | 0.1 | XFOIL ncrit=9
13 | 100000 | 0.25 | JavaFoil+Calcfoil stall+Eppler ext transition
14 | 100000 | 0.25 | XFOIL ncrit=9
15 | 100000 | 0.5 | JavaFoil+Calcfoil stall+Eppler ext transition
16 | 100000 | 0.5 | XFOIL ncrit=9
17 | 250000 | 0 | JavaFoil+Calcfoil stall+Eppler ext transition
18 | 250000 | 0 | XFOIL ncrit=9
19 | 250000 | 0.1 | JavaFoil+Calcfoil stall+Eppler ext transition
20 | 250000 | 0.1 | XFOIL ncrit=9
21 | 250000 | 0.25 | JavaFoil+Calcfoil stall+Eppler ext transition
22 | 250000 | 0.25 | XFOIL ncrit=9
23 | 250000 | 0.5 | JavaFoil+Calcfoil stall+Eppler ext transition
24 | 250000 | 0.5 | XFOIL ncrit=9
25 | 500000 | 0 | JavaFoil+Calcfoil stall+Eppler ext transition
26 | 500000 | 0 | XFOIL ncrit=9
27 | 500000 | 0.1 | JavaFoil+Calcfoil stall+Eppler ext transition
28 | 500000 | 0.1 | XFOIL ncrit=9
29 | 500000 | 0.25 | JavaFoil+Calcfoil stall+Eppler ext transition
30 | 500000 | 0.25 | XFOIL ncrit=9
31 | 500000 | 0.5 | JavaFoil+Calcfoil stall+Eppler ext transition
32 | 500000 | 0.5 | XFOIL ncrit=9
33 | 750000 | 0 | JavaFoil+Calcfoil stall+Eppler ext transition
34 | 750000 | 0 | XFOIL ncrit=9
35 | 750000 | 0.1 | JavaFoil+Calcfoil stall+Eppler ext transition
36 | 750000 | 0.1 | XFOIL ncrit=9
37 | 750000 | 0.25 | JavaFoil+Calcfoil stall+Eppler ext transition
38 | 750000 | 0.25 | XFOIL ncrit=9
39 | 750000 | 0.5 | JavaFoil+Calcfoil stall+Eppler ext transition
40 | 750000 | 0.5 | XFOIL ncrit=9
41 | 1000000 | 0 | JavaFoil+Calcfoil stall+Eppler ext transition
42 | 1000000 | 0 | XFOIL ncrit=9
43 | 1000000 | 0.1 | JavaFoil+Calcfoil stall+Eppler ext transition
44 | 1000000 | 0.1 | XFOIL ncrit=9
45 | 1000000 | 0.25 | JavaFoil+Calcfoil stall+Eppler ext transition
46 | 1000000 | 0.25 | XFOIL ncrit=9
47 | 1000000 | 0.5 | JavaFoil+Calcfoil stall+Eppler ext transition
48 | 1000000 | 0.5 | XFOIL ncrit=9
49 | 2000000 | 0 | JavaFoil+Calcfoil stall+Eppler ext transition
50 | 2000000 | 0 | XFOIL ncrit=9
51 | 2000000 | 0.1 | JavaFoil+Calcfoil stall+Eppler ext transition
52 | 2000000 | 0.1 | XFOIL ncrit=9
53 | 2000000 | 0.25 | JavaFoil+Calcfoil stall+Eppler ext transition
54 | 2000000 | 0.25 | XFOIL ncrit=9
55 | 2000000 | 0.5 | JavaFoil+Calcfoil stall+Eppler ext transition
56 | 2000000 | 0.5 | XFOIL ncrit=9
57 | 3000000 | 0 | JavaFoil+Calcfoil stall+Eppler ext transition
58 | 3000000 | 0 | XFOIL ncrit=9
59 | 3000000 | 0.1 | JavaFoil+Calcfoil stall+Eppler ext transition
60 | 3000000 | 0.1 | XFOIL ncrit=9
61 | 3000000 | 0.25 | JavaFoil+Calcfoil stall+Eppler ext transition
62 | 3000000 | 0.25 | XFOIL ncrit=9
63 | 3000000 | 0.5 | JavaFoil+Calcfoil stall+Eppler ext transition
64 | 3000000 | 0.5 | XFOIL ncrit=9
65 | 4000000 | 0 | JavaFoil+Calcfoil stall+Eppler ext transition
66 | 4000000 | 0 | XFOIL ncrit=9
67 | 4000000 | 0.1 | JavaFoil+Calcfoil stall+Eppler ext transition
68 | 4000000 | 0.1 | XFOIL ncrit=9
69 | 4000000 | 0.25 | JavaFoil+Calcfoil stall+Eppler ext transition
70 | 4000000 | 0.25 | XFOIL ncrit=9
71 | 4000000 | 0.5 | JavaFoil+Calcfoil stall+Eppler ext transition
72 | 4000000 | 0.5 | XFOIL ncrit=9
73 | 5000000 | 0 | JavaFoil+Calcfoil stall+Eppler ext transition
74 | 5000000 | 0 | XFOIL ncrit=9
75 | 5000000 | 0.1 | JavaFoil+Calcfoil stall+Eppler ext transition
76 | 5000000 | 0.1 | XFOIL ncrit=9
77 | 5000000 | 0.25 | JavaFoil+Calcfoil stall+Eppler ext transition
78 | 5000000 | 0.25 | XFOIL ncrit=9
79 | 5000000 | 0.5 | JavaFoil+Calcfoil stall+Eppler ext transition
80 | 5000000 | 0.5 | XFOIL ncrit=9
81 | 6000000 | 0 | JavaFoil+Calcfoil stall+Eppler ext transition
82 | 6000000 | 0 | XFOIL ncrit=9
83 | 6000000 | 0.1 | JavaFoil+Calcfoil stall+Eppler ext transition
84 | 6000000 | 0.1 | XFOIL ncrit=9
85 | 6000000 | 0.25 | JavaFoil+Calcfoil stall+Eppler ext transition
86 | 6000000 | 0.25 | XFOIL ncrit=9
87 | 6000000 | 0.5 | JavaFoil+Calcfoil stall+Eppler ext transition
88 | 6000000 | 0.5 | XFOIL ncrit=9
89 | 7000000 | 0 | JavaFoil+Calcfoil stall+Eppler ext transition
90 | 7000000 | 0 | XFOIL ncrit=9
91 | 7000000 | 0.1 | JavaFoil+Calcfoil stall+Eppler ext transition
92 | 7000000 | 0.1 | XFOIL ncrit=9
93 | 7000000 | 0.25 | JavaFoil+Calcfoil stall+Eppler ext transition
94 | 7000000 | 0.25 | XFOIL ncrit=9
95 | 7000000 | 0.5 | JavaFoil+Calcfoil stall+Eppler ext transition
96 | 7000000 | 0.5 | XFOIL ncrit=9
97 | 8000000 | 0 | JavaFoil+Calcfoil stall+Eppler ext transition
98 | 8000000 | 0 | XFOIL ncrit=9
99 | 8000000 | 0.1 | JavaFoil+Calcfoil stall+Eppler ext transition
100 | 8000000 | 0.1 | XFOIL ncrit=9
101 | 8000000 | 0.25 | JavaFoil+Calcfoil stall+Eppler ext transition
102 | 8000000 | 0.25 | XFOIL ncrit=9
103 | 8000000 | 0.5 | JavaFoil+Calcfoil stall+Eppler ext transition
104 | 8000000 | 0.5 | XFOIL ncrit=9
105 | 10000000 | 0 | JavaFoil+Calcfoil stall+Eppler ext transition
106 | 10000000 | 0 | XFOIL ncrit=9
107 | 10000000 | 0.1 | JavaFoil+Calcfoil stall+Eppler ext transition
108 | 10000000 | 0.1 | XFOIL ncrit=9
109 | 10000000 | 0.25 | JavaFoil+Calcfoil stall+Eppler ext transition
110 | 10000000 | 0.25 | XFOIL ncrit=9
111 | 10000000 | 0.5 | JavaFoil+Calcfoil stall+Eppler ext transition
112 | 10000000 | 0.5 | XFOIL ncrit=9
113 | 12000000 | 0 | JavaFoil+Calcfoil stall+Eppler ext transition
114 | 12000000 | 0 | XFOIL ncrit=9
115 | 12000000 | 0.1 | JavaFoil+Calcfoil stall+Eppler ext transition
116 | 12000000 | 0.1 | XFOIL ncrit=9
117 | 12000000 | 0.25 | JavaFoil+Calcfoil stall+Eppler ext transition
118 | 12000000 | 0.25 | XFOIL ncrit=9
119 | 12000000 | 0.5 | JavaFoil+Calcfoil stall+Eppler ext transition
120 | 12000000 | 0.5 | XFOIL ncrit=9
121 | 14000000 | 0 | JavaFoil+Calcfoil stall+Eppler ext transition
122 | 14000000 | 0 | XFOIL ncrit=9
123 | 14000000 | 0.1 | JavaFoil+Calcfoil stall+Eppler ext transition
124 | 14000000 | 0.1 | XFOIL ncrit=9
125 | 14000000 | 0.25 | JavaFoil+Calcfoil stall+Eppler ext transition
126 | 14000000 | 0.25 | XFOIL ncrit=9
127 | 14000000 | 0.5 | JavaFoil+Calcfoil stall+Eppler ext transition
128 | 14000000 | 0.5 | XFOIL ncrit=9
129 | 16000000 | 0 | JavaFoil+Calcfoil stall+Eppler ext transition
130 | 16000000 | 0 | XFOIL ncrit=9
131 | 16000000 | 0.1 | JavaFoil+Calcfoil stall+Eppler ext transition
132 | 16000000 | 0.1 | XFOIL ncrit=9
133 | 16000000 | 0.25 | JavaFoil+Calcfoil stall+Eppler ext transition
134 | 16000000 | 0.25 | XFOIL ncrit=9
135 | 16000000 | 0.5 | JavaFoil+Calcfoil stall+Eppler ext transition
136 | 16000000 | 0.5 | XFOIL ncrit=9
137 | 18000000 | 0 | JavaFoil+Calcfoil stall+Eppler ext transition
138 | 18000000 | 0 | XFOIL ncrit=9
139 | 18000000 | 0.1 | JavaFoil+Calcfoil stall+Eppler ext transition
140 | 18000000 | 0.1 | XFOIL ncrit=9
141 | 18000000 | 0.25 | JavaFoil+Calcfoil stall+Eppler ext transition
142 | 18000000 | 0.25 | XFOIL ncrit=9
143 | 18000000 | 0.5 | JavaFoil+Calcfoil stall+Eppler ext transition
144 | 18000000 | 0.5 | XFOIL ncrit=9
145 | 20000000 | 0 | JavaFoil+Calcfoil stall+Eppler ext transition
146 | 20000000 | 0 | XFOIL ncrit=9
147 | 20000000 | 0.1 | JavaFoil+Calcfoil stall+Eppler ext transition
148 | 20000000 | 0.1 | XFOIL ncrit=9
149 | 20000000 | 0.25 | JavaFoil+Calcfoil stall+Eppler ext transition
150 | 20000000 | 0.25 | XFOIL ncrit=9
151 | 20000000 | 0.5 | JavaFoil+Calcfoil stall+Eppler ext transition
152 | 20000000 | 0.5 | XFOIL ncrit=9

## 1. Re 50k Mach 0.00 (1)
BIGFOIL.COM POLAR EXPORT
NACA64-717 a=0.8
NACA64-717 a=0.8 |  |  |  | Cl Max: | 1.674 | at alpha= | 10 | deg
JavaFoil+Calcfoil stall+Eppler ext transition |  |  |  | L/D Max: | 41.766 | at alpha= | 4.5 | deg
Re: | 50000 |  |  | Cd Min: | 0.02048 | at alpha= | -3.5 | deg
Mach: | 0 |  |  | Cl=0 at alpha= | -5.5 | deg
|  |  |  | @ Cl=0.1, Cd= | 0.044621
|  |  |  | @ Cl=0.4, Cd= | 0.024307
|  |  |  | @ Cl=0.6, Cd= | 0.023129
alpha (deg) | Cl | Cd | Cm | Cl/Cd
-20 | -0.624 | 0.2903 | -0.025 | -2.148
-19.5 | -0.635 | 0.26839 | -0.025 | -2.367
-19 | -0.646 | 0.24141 | -0.026 | -2.675
-18.5 | -0.655 | 0.23051 | -0.027 | -2.841
-18 | -0.662 | 0.22444 | -0.024 | -2.951
-17.5 | -0.668 | 0.19762 | -0.027 | -3.38
-17 | -0.671 | 0.19243 | -0.024 | -3.488
-16.5 | -0.672 | 0.1763 | -0.027 | -3.814
-16 | -0.671 | 0.16449 | -0.027 | -4.079
-15.5 | -0.667 | 0.15366 | -0.027 | -4.338
-15 | -0.659 | 0.1431 | -0.028 | -4.608
-14.5 | -0.649 | 0.13484 | -0.028 | -4.813
-14 | -0.635 | 0.13021 | -0.027 | -4.879
-13.5 | -0.618 | 0.12078 | -0.027 | -5.12
-13 | -0.598 | 0.11233 | -0.028 | -5.325
-12.5 | -0.575 | 0.10534 | -0.028 | -5.455
-12 | -0.548 | 0.0966 | -0.031 | -5.673
-11.5 | -0.518 | 0.09036 | -0.032 | -5.735
-11 | -0.489 | 0.08652 | -0.056 | -5.652
-10.5 | -0.45 | 0.08077 | -0.032 | -5.572
-10 | -0.416 | 0.0762 | -0.059 | -5.454
-9.5 | -0.375 | 0.07157 | -0.059 | -5.241
-9 | -0.333 | 0.06719 | -0.062 | -4.954
-8.5 | -0.286 | 0.068 | -0.053 | -4.208
-8 | -0.24 | 0.06434 | -0.054 | -3.735
-7.5 | -0.194 | 0.06067 | -0.055 | -3.192
-7 | -0.146 | 0.05692 | -0.055 | -2.567
-6.5 | -0.098 | 0.0543 | -0.056 | -1.806
-6 | -0.049 | 0.05165 | -0.057 | -0.957
-5.5 | 0 | 0.0492 | -0.058 | -0.007
-5 | 0.049 | 0.04692 | -0.06 | 1.046
-4.5 | 0.099 | 0.04494 | -0.062 | 2.2
-4 | 0.175 | 0.02071 | -0.116 | 8.474
-3.5 | 0.235 | 0.02048 | -0.117 | 11.482
-3 | 0.295 | 0.02102 | -0.118 | 14.042
-2.5 | 0.339 | 0.02466 | -0.111 | 13.758
-2 | 0.397 | 0.02432 | -0.113 | 16.338
-1.5 | 0.456 | 0.02407 | -0.114 | 18.931
-1 | 0.514 | 0.02395 | -0.115 | 21.473
-0.5 | 0.574 | 0.02383 | -0.116 | 24.076
0 | 0.656 | 0.02162 | -0.117 | 30.355
0.5 | 0.715 | 0.02203 | -0.118 | 32.452
1 | 0.773 | 0.02248 | -0.12 | 34.398
1.5 | 0.832 | 0.02298 | -0.121 | 36.194
2 | 0.889 | 0.02298 | -0.122 | 38.694
2.5 | 0.945 | 0.02368 | -0.122 | 39.889
3 | 1 | 0.02477 | -0.123 | 40.37
3.5 | 1.055 | 0.02593 | -0.123 | 40.667
4 | 1.108 | 0.02685 | -0.124 | 41.277
4.5 | 1.162 | 0.02782 | -0.13 | 41.766
5 | 1.203 | 0.02896 | -0.13 | 41.542
5.5 | 1.252 | 0.03024 | -0.13 | 41.388
6 | 1.298 | 0.03159 | -0.129 | 41.071
6.5 | 1.343 | 0.03314 | -0.129 | 40.526
7 | 1.388 | 0.03465 | -0.129 | 40.067
7.5 | 1.43 | 0.03639 | -0.129 | 39.31
8 | 1.532 | 0.03853 | -0.137 | 39.778
8.5 | 1.572 | 0.04042 | -0.137 | 38.893
9 | 1.609 | 0.04242 | -0.137 | 37.942
9.5 | 1.644 | 0.04454 | -0.137 | 36.901
10 | 1.674 | 0.04655 | -0.137 | 35.95
10.5 | 1.445 | 0.08165 | -0.064 | 17.702
11 | 1.468 | 0.08813 | -0.061 | 16.663
11.5 | 1.486 | 0.09335 | -0.06 | 15.923
12 | 1.501 | 0.09986 | -0.059 | 15.028
12.5 | 1.511 | 0.10672 | -0.058 | 14.162
13 | 1.518 | 0.11569 | -0.058 | 13.122
13.5 | 1.521 | 0.12396 | -0.057 | 12.27
14 | 1.52 | 0.13108 | -0.056 | 11.598
14.5 | 1.515 | 0.14203 | -0.054 | 10.669
15 | 1.507 | 0.15033 | -0.053 | 10.023

## 2. Re 50k Mach 0.00 (2)
BIGFOIL.COM POLAR EXPORT
NACA64-717 a=0.8
NACA64-717 a=0.8 |  |  |  | Cl Max: | 1.397 | at alpha= | 15 | deg
XFOIL ncrit=9 |  |  |  | L/D Max: | 16.7043 | at alpha= | 14 | deg
Re: | 50000 |  |  | Cd Min: | 0.26153 | at alpha= | 20 | deg
Mach: | 0 |  |  | Cl=0 at alpha= | 2.0798 | deg
|  |  |  | @ Cl=0.1, Cd= | 0.062151
|  |  |  | @ Cl=0.4, Cd= | 0.085326
|  |  |  | @ Cl=0.6, Cd= | 0.10985
alpha (deg) | Cl | Cd | Cm | Cl/Cd
-11 | -0.3625 | 0.14615 | -0.0281 | -2.4803
-10.5 | -0.3547 | 0.14096 | -0.0249 | -2.5163
-10 | -0.3645 | 0.13758 | -0.0218 | -2.6494
-9.5 | -0.3795 | 0.13463 | -0.0186 | -2.8188
-9 | -0.392 | 0.13161 | -0.0153 | -2.9785
-8.5 | -0.395 | 0.12808 | -0.0117 | -3.084
-8 | -0.4015 | 0.12482 | -0.0081 | -3.2166
-7.5 | -0.4128 | 0.12173 | -0.0044 | -3.3911
-7 | -0.4497 | 0.12026 | 0.0006 | -3.7394
-6 | -0.6344 | 0.06554 | -0.0492 | -9.6796
-5.5 | -0.5998 | 0.05814 | -0.0528 | -10.3165
-5 | -0.5557 | 0.05188 | -0.0567 | -10.7113
-4.5 | -0.5112 | 0.04828 | -0.0585 | -10.5882
-4 | -0.4654 | 0.04579 | -0.0595 | -10.1638
-3.5 | -0.4236 | 0.04403 | -0.0591 | -9.6207
-3 | -0.3823 | 0.04305 | -0.0582 | -8.8804
-2.5 | -0.3413 | 0.04249 | -0.057 | -8.0325
-2 | -0.2931 | 0.0411 | -0.0572 | -7.1314
-1.5 | -0.2981 | 0.0445 | -0.0405 | -6.6989
-1 | -0.2913 | 0.04604 | -0.0292 | -6.3271
-0.5 | -0.2852 | 0.04639 | -0.0187 | -6.1479
0 | -0.2852 | 0.04586 | -0.0065 | -6.2189
0.5 | -0.2001 | 0.0486 | -0.0137 | -4.1173
1 | -0.1305 | 0.05124 | -0.0232 | -2.5468
1.5 | -0.0744 | 0.0535 | -0.0298 | -1.3907
2 | -0.0093 | 0.05672 | -0.0377 | -0.16396
2.5 | 0.049 | 0.05946 | -0.0442 | 0.82408
3 | 0.1051 | 0.06242 | -0.0502 | 1.6838
3.5 | 0.1587 | 0.06564 | -0.0556 | 2.4177
4 | 0.2105 | 0.06914 | -0.0605 | 3.0445
4.5 | 0.261 | 0.07296 | -0.0651 | 3.5773
5 | 0.31 | 0.077 | -0.0693 | 4.026
5.5 | 0.356 | 0.08111 | -0.0729 | 4.3891
6 | 0.3974 | 0.08506 | -0.0757 | 4.672
6.5 | 0.4372 | 0.08913 | -0.0782 | 4.9052
7 | 0.4788 | 0.09365 | -0.0808 | 5.1127
8 | 0.5546 | 0.10351 | -0.0853 | 5.3579
8.5 | 0.5817 | 0.10747 | -0.0861 | 5.4127
9 | 0.6306 | 0.11384 | -0.0894 | 5.5394
9.5 | 0.6435 | 0.11753 | -0.0892 | 5.4752
10 | 0.6906 | 0.12424 | -0.0922 | 5.5586
11 | 0.7501 | 0.13411 | -0.0943 | 5.5932
11.5 | 0.8314 | 0.12944 | -0.0899 | 6.4231
12 | 0.8965 | 0.12926 | -0.0884 | 6.9356
12.5 | 0.9201 | 0.13221 | -0.0875 | 6.9594
13 | 0.985 | 0.12926 | -0.084 | 7.6203
13.5 | 1.0938 | 0.1137 | -0.0745 | 9.6201
14 | 1.3021 | 0.07795 | -0.0561 | 16.7043
14.5 | 1.3396 | 0.0812 | -0.0535 | 16.4975
15 | 1.397 | 0.08463 | -0.0519 | 16.5071
15.5 | 1.3827 | 0.09369 | -0.0513 | 14.7582
16 | 1.3861 | 0.10221 | -0.0513 | 13.5613
16.5 | 1.3283 | 0.1164 | -0.0546 | 11.4115
17 | 1.2616 | 0.13451 | -0.0619 | 9.3792
18 | 0.9888 | 0.23052 | -0.1256 | 4.2894
18.5 | 1.0177 | 0.24001 | -0.1274 | 4.2402
19 | 1.015 | 0.24356 | -0.1331 | 4.1674
19.5 | 1.0279 | 0.25027 | -0.1371 | 4.1072
20 | 1.0607 | 0.26153 | -0.1383 | 4.0557

## 3. Re 50k Mach 0.10 (1)
BIGFOIL.COM POLAR EXPORT
NACA64-717 a=0.8
NACA64-717 a=0.8 |  |  |  | Cl Max: | 1.677 | at alpha= | 10 | deg
JavaFoil+Calcfoil stall+Eppler ext transition |  |  |  | L/D Max: | 41.518 | at alpha= | 4.5 | deg
Re: | 50000 |  |  | Cd Min: | 0.0206 | at alpha= | -3.5 | deg
Mach: | 0.1 |  |  | Cl=0 at alpha= | -5.5 | deg
|  |  |  | @ Cl=0.1, Cd= | 0.044706
|  |  |  | @ Cl=0.4, Cd= | 0.024446
|  |  |  | @ Cl=0.6, Cd= | 0.023337
alpha (deg) | Cl | Cd | Cm | Cl/Cd
-20 | -0.581 | 0.30803 | -0.025 | -1.886
-19.5 | -0.596 | 0.27484 | -0.027 | -2.168
-19 | -0.61 | 0.25622 | -0.027 | -2.379
-18.5 | -0.622 | 0.2365 | -0.027 | -2.63
-18 | -0.633 | 0.23703 | -0.025 | -2.669
-17.5 | -0.641 | 0.208 | -0.027 | -3.084
-17 | -0.648 | 0.20183 | -0.025 | -3.21
-16.5 | -0.652 | 0.18699 | -0.024 | -3.487
-16 | -0.654 | 0.16815 | -0.027 | -3.886
-15.5 | -0.652 | 0.15685 | -0.027 | -4.157
-15 | -0.647 | 0.14783 | -0.028 | -4.379
-14.5 | -0.639 | 0.13702 | -0.028 | -4.666
-14 | -0.628 | 0.13275 | -0.026 | -4.729
-13.5 | -0.613 | 0.12305 | -0.027 | -4.98
-13 | -0.594 | 0.1139 | -0.027 | -5.216
-12.5 | -0.572 | 0.10644 | -0.028 | -5.374
-12 | -0.546 | 0.0979 | -0.031 | -5.582
-11.5 | -0.518 | 0.09106 | -0.032 | -5.684
-11 | -0.489 | 0.08682 | -0.056 | -5.632
-10.5 | -0.451 | 0.08123 | -0.032 | -5.546
-10 | -0.416 | 0.07647 | -0.059 | -5.444
-9.5 | -0.376 | 0.07178 | -0.059 | -5.239
-9 | -0.334 | 0.06761 | -0.061 | -4.937
-8.5 | -0.287 | 0.06801 | -0.053 | -4.222
-8 | -0.241 | 0.06453 | -0.054 | -3.739
-7.5 | -0.194 | 0.06042 | -0.055 | -3.218
-7 | -0.147 | 0.05731 | -0.055 | -2.561
-6.5 | -0.098 | 0.05418 | -0.056 | -1.818
-6 | -0.05 | 0.05172 | -0.057 | -0.96
-5.5 | 0 | 0.04935 | -0.058 | -0.007
-5 | 0.049 | 0.04694 | -0.061 | 1.051
-4.5 | 0.099 | 0.04502 | -0.062 | 2.206
-4 | 0.176 | 0.02083 | -0.117 | 8.464
-3.5 | 0.236 | 0.0206 | -0.118 | 11.468
-3 | 0.297 | 0.02112 | -0.119 | 14.042
-2.5 | 0.341 | 0.02475 | -0.112 | 13.781
-2 | 0.399 | 0.02445 | -0.113 | 16.319
-1.5 | 0.458 | 0.02422 | -0.114 | 18.895
-1 | 0.517 | 0.02403 | -0.116 | 21.509
-0.5 | 0.576 | 0.02398 | -0.117 | 24.024
0 | 0.66 | 0.02173 | -0.118 | 30.356
0.5 | 0.718 | 0.02215 | -0.119 | 32.438
1 | 0.777 | 0.02261 | -0.12 | 34.377
1.5 | 0.836 | 0.02311 | -0.121 | 36.157
2 | 0.893 | 0.02313 | -0.122 | 38.596
2.5 | 0.949 | 0.02383 | -0.123 | 39.816
3 | 1.004 | 0.02495 | -0.123 | 40.241
3.5 | 1.059 | 0.02578 | -0.124 | 41.087
4 | 1.113 | 0.02703 | -0.124 | 41.19
4.5 | 1.166 | 0.0281 | -0.13 | 41.518
5 | 1.208 | 0.02921 | -0.13 | 41.339
5.5 | 1.256 | 0.03052 | -0.13 | 41.164
6 | 1.303 | 0.03189 | -0.13 | 40.865
6.5 | 1.349 | 0.0334 | -0.13 | 40.386
7 | 1.393 | 0.03502 | -0.13 | 39.776
7.5 | 1.436 | 0.03673 | -0.13 | 39.09
8 | 1.538 | 0.03906 | -0.137 | 39.374
8.5 | 1.578 | 0.04092 | -0.137 | 38.548
9 | 1.614 | 0.04292 | -0.137 | 37.614
9.5 | 1.648 | 0.04501 | -0.138 | 36.6
10 | 1.677 | 0.0472 | -0.137 | 35.525
10.5 | 1.448 | 0.082 | -0.064 | 17.658
11 | 1.47 | 0.08815 | -0.06 | 16.677
11.5 | 1.487 | 0.09432 | -0.06 | 15.765
12 | 1.5 | 0.10135 | -0.06 | 14.8
12.5 | 1.509 | 0.10961 | -0.059 | 13.763
13 | 1.513 | 0.11691 | -0.058 | 12.944
13.5 | 1.514 | 0.12439 | -0.057 | 12.17
14 | 1.51 | 0.13333 | -0.056 | 11.326
14.5 | 1.503 | 0.14571 | -0.055 | 10.312
15 | 1.49 | 0.15781 | -0.053 | 9.444

## 4. Re 50k Mach 0.10 (2)
BIGFOIL.COM POLAR EXPORT
NACA64-717 a=0.8
NACA64-717 a=0.8 |  |  |  | Cl Max: | 1.389 | at alpha= | 15 | deg
XFOIL ncrit=9 |  |  |  | L/D Max: | 16.7617 | at alpha= | 14 | deg
Re: | 50000 |  |  | Cd Min: | 0.26283 | at alpha= | 20 | deg
Mach: | 0.1 |  |  | Cl=0 at alpha= | 2.096 | deg
|  |  |  | @ Cl=0.1, Cd= | 0.062517
|  |  |  | @ Cl=0.4, Cd= | 0.085618
|  |  |  | @ Cl=0.6, Cd= | 0.11013
alpha (deg) | Cl | Cd | Cm | Cl/Cd
-10.5 | -0.3545 | 0.14169 | -0.0249 | -2.5019
-10 | -0.3635 | 0.13825 | -0.0218 | -2.6293
-9.5 | -0.3779 | 0.13527 | -0.0187 | -2.7937
-9 | -0.3901 | 0.13222 | -0.0153 | -2.9504
-8.5 | -0.3934 | 0.12872 | -0.0118 | -3.0562
-8 | -0.4002 | 0.12546 | -0.0082 | -3.1899
-7.5 | -0.4112 | 0.12233 | -0.0045 | -3.3614
-7 | -0.4399 | 0.12029 | 0 | -3.657
-5.5 | -0.6058 | 0.05954 | -0.052 | -10.1747
-5 | -0.5625 | 0.0529 | -0.0562 | -10.6333
-4.5 | -0.5175 | 0.04897 | -0.0584 | -10.5677
-4 | -0.4713 | 0.04631 | -0.0595 | -10.1771
-3.5 | -0.4286 | 0.04442 | -0.0593 | -9.6488
-3 | -0.3867 | 0.04339 | -0.0585 | -8.9122
-2.5 | -0.3457 | 0.04279 | -0.0573 | -8.079
-2 | -0.2927 | 0.04134 | -0.0593 | -7.0803
-1.5 | -0.297 | 0.04453 | -0.0422 | -6.6697
-1 | -0.2928 | 0.04614 | -0.0299 | -6.3459
-0.5 | -0.2862 | 0.0466 | -0.0194 | -6.1416
0 | -0.2838 | 0.04629 | -0.0076 | -6.1309
0.5 | -0.2049 | 0.04881 | -0.013 | -4.1979
1 | -0.1333 | 0.05135 | -0.0228 | -2.5959
1.5 | -0.079 | 0.05345 | -0.029 | -1.478
2 | -0.0114 | 0.05699 | -0.0375 | -0.20004
2.5 | 0.048 | 0.05981 | -0.0442 | 0.80254
3 | 0.1041 | 0.06273 | -0.0501 | 1.6595
4 | 0.2094 | 0.06938 | -0.0604 | 3.0182
4.5 | 0.2597 | 0.07314 | -0.065 | 3.5507
5 | 0.3082 | 0.07712 | -0.0691 | 3.9964
5.5 | 0.3539 | 0.08119 | -0.0727 | 4.3589
6 | 0.3964 | 0.08525 | -0.0756 | 4.6499
6.5 | 0.4378 | 0.08948 | -0.0783 | 4.8927
7 | 0.4809 | 0.09416 | -0.0812 | 5.1073
7.5 | 0.5279 | 0.09973 | -0.0845 | 5.2933
8 | 0.5492 | 0.10334 | -0.0848 | 5.3145
8.5 | 0.5843 | 0.10801 | -0.0866 | 5.4097
9 | 0.6348 | 0.11484 | -0.0901 | 5.5277
9.5 | 0.646 | 0.11806 | -0.0896 | 5.4718
10 | 0.6814 | 0.12405 | -0.0917 | 5.4929
10.5 | 0.7273 | 0.13027 | -0.094 | 5.583
11 | 0.7538 | 0.1351 | -0.0948 | 5.5796
11.5 | 0.7799 | 0.13704 | -0.0937 | 5.691
12 | 0.8834 | 0.13099 | -0.0888 | 6.744
12.5 | 0.9327 | 0.13154 | -0.0871 | 7.0906
13 | 0.969 | 0.13253 | -0.0852 | 7.3116
13.5 | 1.1529 | 0.10136 | -0.069 | 11.3743
14 | 1.3111 | 0.07822 | -0.0553 | 16.7617
15 | 1.389 | 0.0869 | -0.0515 | 15.9839
15.5 | 1.3606 | 0.09733 | -0.0516 | 13.9792
16 | 1.3735 | 0.10521 | -0.0516 | 13.0548
16.5 | 1.3144 | 0.11999 | -0.0556 | 10.9542
17.5 | 1.032 | 0.20708 | -0.1081 | 4.9836
18.5 | 1.0211 | 0.24127 | -0.1283 | 4.2322
19 | 1.0181 | 0.24462 | -0.1341 | 4.162
19.5 | 1.0313 | 0.2514 | -0.1381 | 4.1022
20 | 1.0644 | 0.26283 | -0.1393 | 4.0498

## 5. Re 50k Mach 0.25 (1)
BIGFOIL.COM POLAR EXPORT
NACA64-717 a=0.8
NACA64-717 a=0.8 |  |  |  | Cl Max: | 1.638 | at alpha= | 9 | deg
JavaFoil+Calcfoil stall+Eppler ext transition |  |  |  | L/D Max: | 40.887 | at alpha= | 4 | deg
Re: | 50000 |  |  | Cd Min: | 0.021 | at alpha= | -3 | deg
Mach: | 0.25 |  |  | Cl=0 at alpha= | -5.5 | deg
|  |  |  | @ Cl=0.1, Cd= | 0.045611
|  |  |  | @ Cl=0.4, Cd= | 0.025126
|  |  |  | @ Cl=0.6, Cd= | 0.024396
alpha (deg) | Cl | Cd | Cm | Cl/Cd
-18.5 | -0.309 | 0.47738 | -0.029 | -0.647
-18 | -0.356 | 0.40946 | -0.029 | -0.868
-17.5 | -0.398 | 0.31976 | -0.03 | -1.244
-17 | -0.436 | 0.2957 | -0.027 | -1.474
-16.5 | -0.469 | 0.24615 | -0.029 | -1.907
-16 | -0.498 | 0.21447 | -0.028 | -2.323
-15.5 | -0.522 | 0.19284 | -0.029 | -2.708
-15 | -0.541 | 0.17522 | -0.028 | -3.086
-14.5 | -0.554 | 0.16897 | -0.025 | -3.277
-14 | -0.561 | 0.14601 | -0.028 | -3.841
-13.5 | -0.562 | 0.13997 | -0.025 | -4.014
-13 | -0.557 | 0.12658 | -0.025 | -4.4
-12.5 | -0.546 | 0.11676 | -0.027 | -4.678
-12 | -0.53 | 0.10726 | -0.028 | -4.94
-11.5 | -0.508 | 0.0965 | -0.031 | -5.267
-11 | -0.482 | 0.08957 | -0.032 | -5.379
-10.5 | -0.451 | 0.08431 | -0.031 | -5.347
-10 | -0.419 | 0.0794 | -0.059 | -5.278
-9.5 | -0.381 | 0.07506 | -0.06 | -5.071
-9 | -0.339 | 0.07029 | -0.061 | -4.821
-8.5 | -0.293 | 0.06993 | -0.054 | -4.183
-8 | -0.246 | 0.06585 | -0.055 | -3.739
-7.5 | -0.199 | 0.06232 | -0.056 | -3.189
-7 | -0.15 | 0.05874 | -0.056 | -2.558
-6.5 | -0.101 | 0.05499 | -0.058 | -1.835
-6 | -0.051 | 0.05237 | -0.058 | -0.972
-5.5 | 0 | 0.04981 | -0.059 | -0.007
-5 | 0.051 | 0.0476 | -0.062 | 1.064
-4.5 | 0.102 | 0.04553 | -0.063 | 2.239
-4 | 0.181 | 0.02274 | -0.119 | 7.94
-3.5 | 0.242 | 0.02117 | -0.121 | 11.431
-3 | 0.304 | 0.021 | -0.122 | 14.466
-2.5 | 0.35 | 0.02538 | -0.115 | 13.78
-2 | 0.409 | 0.02508 | -0.116 | 16.313
-1.5 | 0.469 | 0.02485 | -0.117 | 18.877
-1 | 0.529 | 0.02476 | -0.118 | 21.383
-0.5 | 0.59 | 0.02467 | -0.119 | 23.931
0 | 0.677 | 0.02229 | -0.12 | 30.366
0.5 | 0.737 | 0.02271 | -0.122 | 32.478
1 | 0.798 | 0.02322 | -0.123 | 34.355
1.5 | 0.857 | 0.02384 | -0.124 | 35.939
2 | 0.915 | 0.02448 | -0.124 | 37.365
2.5 | 0.972 | 0.02471 | -0.125 | 39.349
3 | 1.029 | 0.02557 | -0.126 | 40.222
3.5 | 1.084 | 0.02683 | -0.126 | 40.426
4 | 1.14 | 0.02787 | -0.127 | 40.887
4.5 | 1.194 | 0.02932 | -0.127 | 40.727
5 | 1.235 | 0.0306 | -0.127 | 40.375
5.5 | 1.284 | 0.03198 | -0.133 | 40.153
6 | 1.332 | 0.03342 | -0.133 | 39.861
6.5 | 1.378 | 0.03508 | -0.133 | 39.283
7 | 1.422 | 0.03687 | -0.133 | 38.576
7.5 | 1.463 | 0.03885 | -0.132 | 37.672
8 | 1.567 | 0.04147 | -0.14 | 37.784
8.5 | 1.604 | 0.04363 | -0.141 | 36.77
9 | 1.638 | 0.04592 | -0.141 | 35.665
9.5 | 1.415 | 0.07399 | -0.068 | 19.124
10 | 1.439 | 0.07944 | -0.067 | 18.117
10.5 | 1.459 | 0.08599 | -0.064 | 16.965
11 | 1.474 | 0.09385 | -0.061 | 15.711
11.5 | 1.481 | 0.10062 | -0.061 | 14.723
12 | 1.482 | 0.10839 | -0.059 | 13.676
12.5 | 1.477 | 0.11571 | -0.057 | 12.76
13 | 1.464 | 0.12572 | -0.056 | 11.646
13.5 | 1.445 | 0.13957 | -0.056 | 10.356
14 | 1.419 | 0.1503 | -0.053 | 9.442

## 6. Re 50k Mach 0.25 (2)
BIGFOIL.COM POLAR EXPORT
NACA64-717 a=0.8
NACA64-717 a=0.8 |  |  |  | Cl Max: | 1.2926 | at alpha= | 14.5 | deg
XFOIL ncrit=9 |  |  |  | L/D Max: | 13.431 | at alpha= | 14.5 | deg
Re: | 50000 |  |  | Cd Min: | 0.25793 | at alpha= | 19.5 | deg
Mach: | 0.25 |  |  | Cl=0 at alpha= | 2.2761 | deg
|  |  |  | @ Cl=0.1, Cd= | 0.064754
|  |  |  | @ Cl=0.4, Cd= | 0.087245
|  |  |  | @ Cl=0.6, Cd= | 0.11183
alpha (deg) | Cl | Cd | Cm | Cl/Cd
-11 | -0.369 | 0.15195 | -0.0282 | -2.4284
-10.5 | -0.3556 | 0.1459 | -0.0249 | -2.4373
-10 | -0.3592 | 0.14194 | -0.0219 | -2.5306
-9.5 | -0.3708 | 0.13876 | -0.0189 | -2.6722
-9 | -0.3814 | 0.13561 | -0.0157 | -2.8125
-8.5 | -0.3864 | 0.13219 | -0.0123 | -2.9231
-8 | -0.394 | 0.12891 | -0.0089 | -3.0564
-7.5 | -0.4037 | 0.12559 | -0.0055 | -3.2144
-7 | -0.4141 | 0.12209 | -0.002 | -3.3918
-6 | -0.6417 | 0.08232 | -0.0351 | -7.7952
-5.5 | -0.6319 | 0.06732 | -0.0478 | -9.3865
-5 | -0.5982 | 0.0595 | -0.052 | -10.0538
-4.5 | -0.5527 | 0.05332 | -0.0566 | -10.3657
-4 | -0.5044 | 0.0495 | -0.0592 | -10.1899
-3.5 | -0.4558 | 0.0469 | -0.0603 | -9.7186
-3 | -0.4121 | 0.04542 | -0.0599 | -9.0731
-2.5 | -0.3686 | 0.04454 | -0.0587 | -8.2757
-2 | -0.3248 | 0.04393 | -0.0579 | -7.3936
-1.5 | -0.2901 | 0.04426 | -0.0524 | -6.5545
-1 | -0.2905 | 0.04699 | -0.0371 | -6.1822
-0.5 | -0.286 | 0.048 | -0.0249 | -5.9583
0 | -0.2741 | 0.04882 | -0.0141 | -5.6145
0.5 | -0.2382 | 0.0498 | -0.0084 | -4.7831
1 | -0.1412 | 0.05255 | -0.0221 | -2.687
1.5 | -0.0965 | 0.05394 | -0.0264 | -1.789
2 | -0.037 | 0.05665 | -0.0334 | -0.65313
2.5 | 0.03 | 0.0604 | -0.0415 | 0.49669
3 | 0.1001 | 0.06476 | -0.0499 | 1.5457
3.5 | 0.1548 | 0.06776 | -0.0554 | 2.2845
4 | 0.2066 | 0.07102 | -0.0603 | 2.909
4.5 | 0.2569 | 0.07464 | -0.0649 | 3.4419
5 | 0.3055 | 0.07856 | -0.0691 | 3.8887
5.5 | 0.353 | 0.08273 | -0.073 | 4.2669
6 | 0.3996 | 0.0872 | -0.0766 | 4.5826
7 | 0.4921 | 0.09748 | -0.0834 | 5.0482
7.5 | 0.5134 | 0.10044 | -0.0835 | 5.1115
8 | 0.5549 | 0.10556 | -0.0861 | 5.2567
8.5 | 0.6006 | 0.11191 | -0.0892 | 5.3668
9 | 0.6181 | 0.11539 | -0.0892 | 5.3566
9.5 | 0.6618 | 0.12194 | -0.092 | 5.4273
10.5 | 0.7122 | 0.13153 | -0.094 | 5.4147
11 | 0.7625 | 0.13769 | -0.0959 | 5.5378
11.5 | 0.8377 | 0.13263 | -0.0909 | 6.3161
12 | 0.8853 | 0.13452 | -0.0898 | 6.5812
12.5 | 0.9479 | 0.13408 | -0.0875 | 7.0697
13 | 0.9619 | 0.13839 | -0.0871 | 6.9506
13.5 | 1.015 | 0.13575 | -0.0827 | 7.477
14.5 | 1.2926 | 0.09624 | -0.0538 | 13.431
15 | 1.2852 | 0.10577 | -0.0546 | 12.1509
15.5 | 1.2147 | 0.12498 | -0.0623 | 9.7192
16 | 1.13 | 0.152 | -0.0769 | 7.4342
18 | 1.0048 | 0.23668 | -0.1317 | 4.2454
18.5 | 1.0379 | 0.24765 | -0.1335 | 4.191
19 | 1.0356 | 0.25059 | -0.1396 | 4.1326
19.5 | 1.0513 | 0.25793 | -0.1436 | 4.0759

## 7. Re 50k Mach 0.50 (1)
BIGFOIL.COM POLAR EXPORT
NACA64-717 a=0.8
NACA64-717 a=0.8 |  |  |  | Cl Max: | 1.631 | at alpha= | 7.5 | deg
JavaFoil+Calcfoil stall+Eppler ext transition |  |  |  | L/D Max: | 37.971 | at alpha= | 4 | deg
Re: | 50000 |  |  | Cd Min: | 0.02473 | at alpha= | -3 | deg
Mach: | 0.5 |  |  | Cl=0 at alpha= | -5.5 | deg
|  |  |  | @ Cl=0.1, Cd= | 0.048697
|  |  |  | @ Cl=0.4, Cd= | 0.028064
|  |  |  | @ Cl=0.6, Cd= | 0.027862
alpha (deg) | Cl | Cd | Cm | Cl/Cd
-20 | -0.828 | 0.45482 | -0.063 | -1.82
-19.5 | -0.8 | 0.4537 | -0.064 | -1.762
-19 | -0.772 | 0.44799 | -0.064 | -1.722
-18.5 | -0.741 | 0.39993 | -0.061 | -1.854
-18 | -0.713 | 0.40815 | -0.061 | -1.747
-17.5 | -0.685 | 0.3984 | -0.062 | -1.719
-17 | -0.656 | 0.38576 | -0.062 | -1.702
-16.5 | -0.628 | 0.3878 | -0.062 | -1.62
-16 | -0.6 | 0.35151 | -0.062 | -1.706
-15.5 | -0.57 | 0.33965 | -0.059 | -1.678
-15 | -0.542 | 0.32036 | -0.059 | -1.691
-14.5 | -0.513 | 0.31238 | -0.06 | -1.644
-14 | -0.485 | 0.30748 | -0.06 | -1.578
-13.5 | -0.457 | 0.29194 | -0.061 | -1.564
-13 | -0.428 | 0.28769 | -0.061 | -1.488
-12.5 | -0.399 | 0.27547 | -0.056 | -1.448
-12 | -0.37 | 0.26629 | -0.056 | -1.391
-11.5 | -0.342 | 0.26546 | -0.057 | -1.288
-11 | -0.313 | 0.24183 | -0.057 | -1.296
-10.5 | -0.284 | 0.18629 | -0.036 | -1.524
-10 | -0.256 | 0.17667 | -0.032 | -1.446
-9.5 | -0.227 | 0.15021 | -0.035 | -1.512
-9 | -0.318 | 0.08932 | -0.026 | -3.561
-8.5 | -0.294 | 0.07347 | -0.035 | -4.007
-8 | -0.257 | 0.06706 | -0.038 | -3.828
-7.5 | -0.213 | 0.06454 | -0.069 | -3.306
-7 | -0.163 | 0.06558 | -0.061 | -2.485
-6.5 | -0.111 | 0.06049 | -0.062 | -1.827
-6 | -0.056 | 0.05633 | -0.063 | -0.996
-5.5 | 0 | 0.05302 | -0.065 | -0.007
-5 | 0.056 | 0.05055 | -0.066 | 1.111
-4.5 | 0.113 | 0.04815 | -0.068 | 2.352
-4 | 0.171 | 0.04602 | -0.071 | 3.715
-3.5 | 0.267 | 0.02498 | -0.133 | 10.701
-3 | 0.336 | 0.02473 | -0.134 | 13.58
-2.5 | 0.388 | 0.02809 | -0.126 | 13.813
-2 | 0.454 | 0.02795 | -0.127 | 16.23
-1.5 | 0.52 | 0.02783 | -0.128 | 18.674
-1 | 0.586 | 0.02785 | -0.129 | 21.057
-0.5 | 0.654 | 0.02791 | -0.131 | 23.425
0 | 0.752 | 0.02506 | -0.132 | 30.002
0.5 | 0.817 | 0.02575 | -0.132 | 31.744
1 | 0.882 | 0.02653 | -0.133 | 33.247
1.5 | 0.946 | 0.02743 | -0.134 | 34.488
2 | 1.009 | 0.02845 | -0.135 | 35.463
2.5 | 1.072 | 0.02952 | -0.135 | 36.308
3 | 1.133 | 0.03078 | -0.136 | 36.809
3.5 | 1.194 | 0.03216 | -0.136 | 37.118
4 | 1.254 | 0.03302 | -0.137 | 37.971
4.5 | 1.314 | 0.03499 | -0.137 | 37.559
5 | 1.352 | 0.0369 | -0.137 | 36.631
5.5 | 1.404 | 0.03917 | -0.138 | 35.84
6 | 1.451 | 0.0414 | -0.138 | 35.055
6.5 | 1.494 | 0.04411 | -0.138 | 33.877
7 | 1.6 | 0.0488 | -0.147 | 32.78
7.5 | 1.631 | 0.05202 | -0.154 | 31.355
8 | 1.408 | 0.06858 | -0.075 | 20.526
8.5 | 1.407 | 0.07563 | -0.068 | 18.607
9 | 1.381 | 0.08545 | -0.065 | 16.161
9.5 | 1.295 | 0.10459 | -0.061 | 12.382
10 | 0.858 | 0.17514 | -0.052 | 4.898
10.5 | 0.885 | 0.24958 | -0.061 | 3.547
11 | 0.912 | 0.25261 | -0.062 | 3.609
11.5 | 0.94 | 0.26603 | -0.072 | 3.532
12 | 0.966 | 0.26782 | -0.072 | 3.607
12.5 | 0.992 | 0.29029 | -0.073 | 3.419

## 8. Re 50k Mach 0.50 (2)
BIGFOIL.COM POLAR EXPORT
NACA64-717 a=0.8
NACA64-717 a=0.8 |  |  |  | Cl Max: | 1.1693 | at alpha= | 20 | deg
XFOIL ncrit=9 |  |  |  | L/D Max: | 6.117 | at alpha= | 13 | deg
Re: | 50000 |  |  | Cd Min: | 0.29898 | at alpha= | 20 | deg
Mach: | 0.5 |  |  | Cl=0 at alpha= | 2.6672 | deg
|  |  |  | @ Cl=0.1, Cd= | 0.071432
|  |  |  | @ Cl=0.4, Cd= | 0.09548
|  |  |  | @ Cl=0.6, Cd= | 0.11984
alpha (deg) | Cl | Cd | Cm | Cl/Cd
-9 | -0.3683 | 0.15069 | -0.0172 | -2.4441
-8.5 | -0.37 | 0.14722 | -0.0178 | -2.5132
-8 | -0.359 | 0.14249 | -0.0214 | -2.5195
-7.5 | -0.3467 | 0.13743 | -0.0234 | -2.5227
-7 | -0.3105 | 0.12986 | -0.0267 | -2.391
-6.5 | -0.4109 | 0.11699 | -0.0375 | -3.5123
-6 | -0.4446 | 0.11007 | -0.0371 | -4.0392
-5.5 | -0.5429 | 0.10815 | -0.0172 | -5.0199
-5 | -0.5888 | 0.09883 | -0.0196 | -5.9577
-4.5 | -0.6237 | 0.08578 | -0.0293 | -7.2709
-4 | -0.6283 | 0.07291 | -0.0417 | -8.6175
-3.5 | -0.5944 | 0.06382 | -0.0506 | -9.3137
-3 | -0.5412 | 0.05731 | -0.0575 | -9.4434
-2.5 | -0.488 | 0.0537 | -0.0598 | -9.0875
-2 | -0.4295 | 0.05136 | -0.0618 | -8.3625
-1.5 | -0.3764 | 0.05032 | -0.0613 | -7.4801
-1 | -0.3169 | 0.05002 | -0.062 | -6.3355
-0.5 | -0.2674 | 0.05268 | -0.0557 | -5.0759
0 | -0.2581 | 0.05624 | -0.0386 | -4.5893
0.5 | -0.2473 | 0.0573 | -0.0252 | -4.3159
1 | -0.2469 | 0.05676 | -0.0096 | -4.3499
1.5 | -0.1455 | 0.06005 | -0.0208 | -2.423
2 | -0.0819 | 0.06201 | -0.0279 | -1.3208
2.5 | -0.0217 | 0.06504 | -0.0343 | -0.33364
3 | 0.0432 | 0.06842 | -0.0415 | 0.63139
3.5 | 0.1026 | 0.07157 | -0.0478 | 1.4336
4 | 0.1618 | 0.07525 | -0.054 | 2.1502
5 | 0.2788 | 0.08404 | -0.066 | 3.3175
5.5 | 0.3372 | 0.08917 | -0.0719 | 3.7815
6 | 0.3975 | 0.09522 | -0.0779 | 4.1745
6.5 | 0.4297 | 0.09857 | -0.0798 | 4.3593
7 | 0.4739 | 0.1034 | -0.0832 | 4.5832
8 | 0.5566 | 0.11428 | -0.0893 | 4.8705
8.5 | 0.6078 | 0.12084 | -0.093 | 5.0298
9 | 0.6314 | 0.12545 | -0.0943 | 5.0331
9.5 | 0.6748 | 0.13211 | -0.0972 | 5.1079
10 | 0.7112 | 0.13793 | -0.0992 | 5.1562
10.5 | 0.7798 | 0.1377 | -0.0968 | 5.663
11 | 0.8257 | 0.14155 | -0.0969 | 5.8333
11.5 | 0.8599 | 0.14613 | -0.0975 | 5.8845
12 | 0.9023 | 0.15052 | -0.0977 | 5.9946
12.5 | 0.9242 | 0.15622 | -0.099 | 5.916
13 | 0.9753 | 0.15944 | -0.0975 | 6.117
13.5 | 0.9878 | 0.16636 | -0.0997 | 5.9377
14 | 1.0056 | 0.1734 | -0.1019 | 5.7993
14.5 | 1.0114 | 0.18314 | -0.1067 | 5.5226
15 | 1.0393 | 0.19041 | -0.1084 | 5.4582
15.5 | 1.0331 | 0.20338 | -0.1171 | 5.0797
16 | 1.0525 | 0.21322 | -0.1215 | 4.9362
16.5 | 1.0609 | 0.22476 | -0.1286 | 4.7201
17 | 1.0761 | 0.23632 | -0.1349 | 4.5536
18 | 1.0904 | 0.26514 | -0.1545 | 4.1125
18.5 | 1.1098 | 0.27327 | -0.1596 | 4.0612
19 | 1.1282 | 0.28196 | -0.1651 | 4.0013
19.5 | 1.1647 | 0.2971 | -0.1676 | 3.9202
20 | 1.1693 | 0.29898 | -0.1753 | 3.911

## 9. Re 100k Mach 0.00 (1)
BIGFOIL.COM POLAR EXPORT
NACA64-717 a=0.8
NACA64-717 a=0.8 |  |  |  | Cl Max: | 1.736 | at alpha= | 11 | deg
JavaFoil+Calcfoil stall+Eppler ext transition |  |  |  | L/D Max: | 59.608 | at alpha= | 5.5 | deg
Re: | 100000 |  |  | Cd Min: | 0.01593 | at alpha= | -3 | deg
Mach: | 0 |  |  | Cl=0 at alpha= | -5.5 | deg
|  |  |  | @ Cl=0.1, Cd= | 0.023568
|  |  |  | @ Cl=0.4, Cd= | 0.017357
|  |  |  | @ Cl=0.6, Cd= | 0.016352
alpha (deg) | Cl | Cd | Cm | Cl/Cd
-20 | -0.624 | 0.24812 | -0.026 | -2.513
-19.5 | -0.635 | 0.2354 | -0.026 | -2.699
-19 | -0.646 | 0.20732 | -0.027 | -3.115
-18.5 | -0.655 | 0.19593 | -0.028 | -3.343
-18 | -0.662 | 0.19204 | -0.025 | -3.449
-17.5 | -0.668 | 0.17728 | -0.028 | -3.768
-17 | -0.671 | 0.17073 | -0.025 | -3.932
-16.5 | -0.672 | 0.15508 | -0.027 | -4.336
-16 | -0.671 | 0.14498 | -0.028 | -4.628
-15.5 | -0.667 | 0.1363 | -0.028 | -4.891
-15 | -0.659 | 0.1284 | -0.029 | -5.136
-14.5 | -0.649 | 0.12124 | -0.029 | -5.353
-14 | -0.635 | 0.11658 | -0.028 | -5.45
-13.5 | -0.618 | 0.1089 | -0.028 | -5.679
-13 | -0.598 | 0.10247 | -0.029 | -5.839
-12.5 | -0.575 | 0.09537 | -0.029 | -6.026
-12 | -0.552 | 0.09103 | -0.056 | -6.067
-11.5 | -0.522 | 0.08487 | -0.057 | -6.155
-11 | -0.49 | 0.07932 | -0.058 | -6.174
-10.5 | -0.454 | 0.0751 | -0.059 | -6.047
-10 | -0.417 | 0.06963 | -0.063 | -5.986
-9.5 | -0.377 | 0.06529 | -0.064 | -5.767
-9 | -0.335 | 0.06029 | -0.068 | -5.556
-8.5 | -0.286 | 0.06132 | -0.054 | -4.667
-8 | -0.24 | 0.0582 | -0.054 | -4.129
-7.5 | -0.194 | 0.05471 | -0.056 | -3.54
-7 | -0.146 | 0.05179 | -0.056 | -2.823
-6.5 | -0.098 | 0.04909 | -0.057 | -1.998
-6 | -0.049 | 0.04685 | -0.058 | -1.055
-5.5 | 0 | 0.04449 | -0.06 | -0.008
-5 | 0.049 | 0.04228 | -0.063 | 1.163
-4.5 | 0.117 | 0.01733 | -0.117 | 6.754
-4 | 0.177 | 0.01699 | -0.118 | 10.398
-3.5 | 0.246 | 0.01601 | -0.125 | 15.379
-3 | 0.308 | 0.01593 | -0.125 | 19.345
-2.5 | 0.347 | 0.01764 | -0.116 | 19.679
-2 | 0.407 | 0.01732 | -0.118 | 23.498
-1.5 | 0.467 | 0.01708 | -0.119 | 27.354
-1 | 0.528 | 0.01612 | -0.12 | 32.746
-0.5 | 0.589 | 0.0164 | -0.122 | 35.922
0 | 0.662 | 0.01608 | -0.123 | 41.174
0.5 | 0.721 | 0.01653 | -0.129 | 43.638
1 | 0.781 | 0.01686 | -0.13 | 46.291
1.5 | 0.84 | 0.0172 | -0.131 | 48.819
2 | 0.898 | 0.01763 | -0.131 | 50.959
2.5 | 0.957 | 0.01806 | -0.132 | 52.98
3 | 1.015 | 0.01851 | -0.132 | 54.836
3.5 | 1.073 | 0.01903 | -0.133 | 56.391
4 | 1.131 | 0.01959 | -0.133 | 57.734
4.5 | 1.188 | 0.02015 | -0.133 | 58.972
5 | 1.233 | 0.02084 | -0.134 | 59.185
5.5 | 1.286 | 0.02157 | -0.134 | 59.608
6 | 1.334 | 0.02248 | -0.134 | 59.353
6.5 | 1.381 | 0.02343 | -0.134 | 58.955
7 | 1.427 | 0.02448 | -0.134 | 58.316
7.5 | 1.47 | 0.0257 | -0.134 | 57.213
8 | 1.539 | 0.03297 | -0.137 | 46.679
8.5 | 1.581 | 0.03462 | -0.138 | 45.67
9 | 1.619 | 0.03625 | -0.138 | 44.648
9.5 | 1.653 | 0.03812 | -0.138 | 43.371
10 | 1.684 | 0.04002 | -0.138 | 42.086
10.5 | 1.712 | 0.04194 | -0.138 | 40.832
11 | 1.736 | 0.04414 | -0.138 | 39.331
11.5 | 1.492 | 0.0847 | -0.072 | 17.621
12 | 1.503 | 0.0909 | -0.065 | 16.536
12.5 | 1.513 | 0.09673 | -0.064 | 15.644
13 | 1.519 | 0.10369 | -0.062 | 14.653
13.5 | 1.522 | 0.11101 | -0.06 | 13.711
14 | 1.521 | 0.11707 | -0.06 | 12.994
14.5 | 1.516 | 0.12596 | -0.057 | 12.036
15 | 1.508 | 0.13545 | -0.057 | 11.131
15.5 | 1.492 | 0.14207 | -0.056 | 10.5
16 | 1.472 | 0.15129 | -0.053 | 9.729

## 10. Re 100k Mach 0.00 (2)
BIGFOIL.COM POLAR EXPORT
NACA64-717 a=0.8
NACA64-717 a=0.8 |  |  |  | Cl Max: | 1.4534 | at alpha= | 16.5 | deg
XFOIL ncrit=9 |  |  |  | L/D Max: | 26.4119 | at alpha= | 12 | deg
Re: | 100000 |  |  | Cd Min: | 0.24834 | at alpha= | 20 | deg
Mach: | 0 |  |  | Cl=0 at alpha= | -2.9104 | deg
|  |  |  | @ Cl=0.1, Cd= | 0.039998
|  |  |  | @ Cl=0.4, Cd= | 0.053732
|  |  |  | @ Cl=0.6, Cd= | 0.06493
alpha (deg) | Cl | Cd | Cm | Cl/Cd
-12.5 | -0.4106 | 0.15066 | -0.0422 | -2.7253
-12 | -0.3455 | 0.14145 | -0.0413 | -2.4426
-11.5 | -0.3427 | 0.13319 | -0.0519 | -2.573
-11 | -0.2996 | 0.12597 | -0.0577 | -2.3783
-10.5 | -0.2738 | 0.11772 | -0.0652 | -2.3259
-10 | -0.2816 | 0.11029 | -0.0743 | -2.5533
-9.5 | -0.3024 | 0.10436 | -0.0835 | -2.8977
-9 | -0.2162 | 0.09839 | -0.0806 | -2.1974
-8.5 | -0.1995 | 0.09209 | -0.085 | -2.1664
-8 | -0.1808 | 0.08561 | -0.0903 | -2.1119
-7.5 | -0.4331 | 0.0528 | -0.1031 | -8.2027
-7 | -0.3728 | 0.04569 | -0.1082 | -8.1593
-6.5 | -0.3397 | 0.04213 | -0.1068 | -8.0631
-6 | -0.296 | 0.0397 | -0.1063 | -7.4559
-5.5 | -0.2183 | 0.0369 | -0.1101 | -5.916
-5 | -0.1841 | 0.03565 | -0.1077 | -5.1641
-4.5 | -0.1407 | 0.03467 | -0.1062 | -4.0583
-4 | -0.0719 | 0.03314 | -0.1085 | -2.1696
-3.5 | -0.0389 | 0.03149 | -0.1077 | -1.2353
-3 | -0.0088 | 0.03323 | -0.102 | -0.26482
-2.5 | 0.0403 | 0.03483 | -0.0983 | 1.157
-2 | 0.0528 | 0.03703 | -0.0909 | 1.4259
-1.5 | 0.08 | 0.03859 | -0.0848 | 2.0731
-1 | 0.1006 | 0.04004 | -0.0785 | 2.5125
-0.5 | 0.1278 | 0.04133 | -0.0756 | 3.0922
0 | 0.1703 | 0.04226 | -0.0755 | 4.0298
0.5 | 0.2064 | 0.04369 | -0.0752 | 4.7242
1 | 0.2395 | 0.04544 | -0.0752 | 5.2707
1.5 | 0.3118 | 0.04579 | -0.0785 | 6.8093
2 | 0.3025 | 0.04923 | -0.0743 | 6.1446
2.5 | 0.3647 | 0.05 | -0.0764 | 7.294
3 | 0.3722 | 0.05318 | -0.0742 | 6.9989
3.5 | 0.4291 | 0.05431 | -0.0758 | 7.9009
4 | 0.4413 | 0.05734 | -0.074 | 7.6962
4.5 | 0.5247 | 0.05755 | -0.0778 | 9.1173
5 | 0.5434 | 0.06121 | -0.0789 | 8.8776
5.5 | 0.5846 | 0.0641 | -0.0812 | 9.1201
6 | 0.631 | 0.0666 | -0.0832 | 9.4745
7 | 0.7243 | 0.07093 | -0.0855 | 10.2115
7.5 | 0.8053 | 0.07057 | -0.0875 | 11.4114
8 | 0.8123 | 0.07462 | -0.0858 | 10.8858
8.5 | 0.9001 | 0.0727 | -0.0869 | 12.381
9 | 0.9059 | 0.07673 | -0.0849 | 11.8063
9.5 | 1.0131 | 0.07131 | -0.0852 | 14.207
10 | 1.0785 | 0.06852 | -0.0837 | 15.7399
11.5 | 1.311 | 0.04992 | -0.0761 | 26.262
12 | 1.3338 | 0.0505 | -0.0727 | 26.4119
12.5 | 1.3502 | 0.05188 | -0.0687 | 26.0254
13 | 1.323 | 0.0593 | -0.0652 | 22.3103
13.5 | 1.2978 | 0.06748 | -0.0628 | 19.2324
14 | 1.2935 | 0.07365 | -0.0609 | 17.5628
14.5 | 1.3106 | 0.07759 | -0.0591 | 16.8914
15 | 1.3498 | 0.07925 | -0.057 | 17.0322
15.5 | 1.3794 | 0.08258 | -0.0558 | 16.7038
16 | 1.4144 | 0.08596 | -0.0546 | 16.4542
16.5 | 1.4534 | 0.08931 | -0.0538 | 16.2737
17 | 1.4515 | 0.09687 | -0.0538 | 14.984
17.5 | 1.4331 | 0.10615 | -0.055 | 13.5007
18 | 1.4027 | 0.11739 | -0.0579 | 11.9491
18.5 | 1.3562 | 0.13168 | -0.0637 | 10.2992
19 | 1.291 | 0.15101 | -0.0744 | 8.5491
19.5 | 1.2198 | 0.17569 | -0.0901 | 6.9429
20 | 1.0689 | 0.24834 | -0.1348 | 4.3042

## 11. Re 100k Mach 0.10 (1)
BIGFOIL.COM POLAR EXPORT
NACA64-717 a=0.8
NACA64-717 a=0.8 |  |  |  | Cl Max: | 1.715 | at alpha= | 10.5 | deg
JavaFoil+Calcfoil stall+Eppler ext transition |  |  |  | L/D Max: | 59.383 | at alpha= | 5.5 | deg
Re: | 100000 |  |  | Cd Min: | 0.01603 | at alpha= | -3 | deg
Mach: | 0.1 |  |  | Cl=0 at alpha= | -5.5 | deg
|  |  |  | @ Cl=0.1, Cd= | 0.016798
|  |  |  | @ Cl=0.4, Cd= | 0.01748
|  |  |  | @ Cl=0.6, Cd= | 0.01649
alpha (deg) | Cl | Cd | Cm | Cl/Cd
-20 | -0.581 | 0.25823 | -0.026 | -2.25
-19.5 | -0.596 | 0.22906 | -0.028 | -2.602
-19 | -0.61 | 0.21601 | -0.028 | -2.822
-18.5 | -0.622 | 0.20223 | -0.027 | -3.075
-18 | -0.633 | 0.19938 | -0.026 | -3.173
-17.5 | -0.641 | 0.17897 | -0.028 | -3.584
-17 | -0.648 | 0.17673 | -0.026 | -3.666
-16.5 | -0.652 | 0.16564 | -0.025 | -3.937
-16 | -0.654 | 0.14833 | -0.027 | -4.406
-15.5 | -0.652 | 0.14021 | -0.028 | -4.65
-15 | -0.647 | 0.13097 | -0.028 | -4.943
-14.5 | -0.639 | 0.1229 | -0.029 | -5.202
-14 | -0.628 | 0.11717 | -0.027 | -5.358
-13.5 | -0.613 | 0.11029 | -0.028 | -5.556
-13 | -0.594 | 0.10283 | -0.028 | -5.778
-12.5 | -0.572 | 0.09641 | -0.029 | -5.933
-12 | -0.551 | 0.09211 | -0.056 | -5.978
-11.5 | -0.522 | 0.08547 | -0.057 | -6.103
-11 | -0.49 | 0.07965 | -0.058 | -6.147
-10.5 | -0.454 | 0.07533 | -0.059 | -6.033
-10 | -0.417 | 0.06996 | -0.062 | -5.966
-9.5 | -0.377 | 0.06574 | -0.064 | -5.739
-9 | -0.336 | 0.06086 | -0.068 | -5.515
-8.5 | -0.287 | 0.06134 | -0.054 | -4.682
-8 | -0.241 | 0.05806 | -0.055 | -4.156
-7.5 | -0.194 | 0.05497 | -0.056 | -3.538
-7 | -0.147 | 0.05212 | -0.057 | -2.818
-6.5 | -0.099 | 0.04925 | -0.057 | -2
-6 | -0.05 | 0.04689 | -0.058 | -1.059
-5.5 | 0 | 0.04459 | -0.06 | -0.008
-5 | 0.058 | 0.01705 | -0.117 | 3.418
-4.5 | 0.118 | 0.01669 | -0.118 | 7.046
-4 | 0.177 | 0.01709 | -0.119 | 10.379
-3.5 | 0.247 | 0.01606 | -0.125 | 15.404
-3 | 0.31 | 0.01603 | -0.126 | 19.321
-2.5 | 0.349 | 0.01771 | -0.117 | 19.7
-2 | 0.409 | 0.01744 | -0.118 | 23.422
-1.5 | 0.469 | 0.01721 | -0.12 | 27.268
-1 | 0.53 | 0.01619 | -0.121 | 32.764
-0.5 | 0.592 | 0.01653 | -0.122 | 35.792
0 | 0.665 | 0.01616 | -0.123 | 41.174
0.5 | 0.725 | 0.01658 | -0.13 | 43.704
1 | 0.784 | 0.01691 | -0.131 | 46.377
1.5 | 0.844 | 0.01729 | -0.131 | 48.805
2 | 0.903 | 0.01771 | -0.132 | 50.968
2.5 | 0.962 | 0.01816 | -0.132 | 52.952
3 | 1.02 | 0.01861 | -0.133 | 54.812
3.5 | 1.078 | 0.01915 | -0.133 | 56.316
4 | 1.136 | 0.01967 | -0.134 | 57.748
4.5 | 1.194 | 0.02035 | -0.134 | 58.666
5 | 1.239 | 0.02099 | -0.134 | 59.026
5.5 | 1.291 | 0.02175 | -0.135 | 59.383
6 | 1.34 | 0.02265 | -0.135 | 59.157
6.5 | 1.387 | 0.02368 | -0.135 | 58.569
7 | 1.432 | 0.02478 | -0.135 | 57.792
7.5 | 1.476 | 0.02595 | -0.135 | 56.865
8 | 1.545 | 0.0334 | -0.138 | 46.26
8.5 | 1.586 | 0.03492 | -0.138 | 45.426
9 | 1.623 | 0.03669 | -0.138 | 44.243
9.5 | 1.657 | 0.03854 | -0.139 | 42.998
10 | 1.688 | 0.04058 | -0.139 | 41.591
10.5 | 1.715 | 0.04257 | -0.139 | 40.282
11 | 1.473 | 0.08026 | -0.067 | 18.353
11.5 | 1.49 | 0.08548 | -0.066 | 17.427
12 | 1.502 | 0.09141 | -0.066 | 16.435
12.5 | 1.51 | 0.09763 | -0.062 | 15.465
13 | 1.514 | 0.10506 | -0.061 | 14.413
13.5 | 1.515 | 0.11208 | -0.061 | 13.517
14 | 1.511 | 0.11978 | -0.059 | 12.615
14.5 | 1.503 | 0.12918 | -0.059 | 11.639
15 | 1.491 | 0.1367 | -0.056 | 10.907
15.5 | 1.471 | 0.1469 | -0.055 | 10.015

## 12. Re 100k Mach 0.10 (2)
BIGFOIL.COM POLAR EXPORT
NACA64-717 a=0.8
NACA64-717 a=0.8 |  |  |  | Cl Max: | 1.4524 | at alpha= | 16.5 | deg
XFOIL ncrit=9 |  |  |  | L/D Max: | 27.599 | at alpha= | 11.5 | deg
Re: | 100000 |  |  | Cd Min: | 0.24964 | at alpha= | 20 | deg
Mach: | 0.1 |  |  | Cl=0 at alpha= | -2.9057 | deg
|  |  |  | @ Cl=0.1, Cd= | 0.040063
|  |  |  | @ Cl=0.4, Cd= | 0.053927
|  |  |  | @ Cl=0.6, Cd= | 0.065011
alpha (deg) | Cl | Cd | Cm | Cl/Cd
-12.5 | -0.4048 | 0.15108 | -0.0417 | -2.6794
-12 | -0.3394 | 0.14171 | -0.0425 | -2.395
-11.5 | -0.3321 | 0.13348 | -0.0524 | -2.488
-11 | -0.3003 | 0.12649 | -0.0593 | -2.3741
-10.5 | -0.2653 | 0.11804 | -0.0663 | -2.2475
-10 | -0.2693 | 0.11064 | -0.0749 | -2.434
-9.5 | -0.2826 | 0.10453 | -0.0832 | -2.7035
-9 | -0.2113 | 0.09882 | -0.0815 | -2.1382
-8.5 | -0.1956 | 0.09271 | -0.0852 | -2.1098
-8 | -0.1863 | 0.08688 | -0.0884 | -2.1443
-7.5 | -0.4326 | 0.05383 | -0.1036 | -8.0364
-7 | -0.3889 | 0.04726 | -0.106 | -8.2289
-6.5 | -0.3394 | 0.04264 | -0.1077 | -7.9597
-6 | -0.298 | 0.04013 | -0.1069 | -7.4259
-5.5 | -0.2425 | 0.038 | -0.1075 | -6.3816
-5 | -0.1841 | 0.03586 | -0.1085 | -5.1339
-4.5 | -0.1425 | 0.03496 | -0.1067 | -4.0761
-4 | -0.0702 | 0.03327 | -0.1094 | -2.11
-3.5 | -0.0394 | 0.03235 | -0.1075 | -1.2179
-3 | -0.01 | 0.03325 | -0.1028 | -0.30075
-2.5 | 0.043 | 0.03485 | -0.0993 | 1.2339
-2 | 0.0543 | 0.03709 | -0.0919 | 1.464
-1.5 | 0.0751 | 0.03891 | -0.0854 | 1.9301
-1 | 0.1021 | 0.04016 | -0.0791 | 2.5423
-0.5 | 0.1216 | 0.04167 | -0.0751 | 2.9182
0 | 0.1707 | 0.04241 | -0.0757 | 4.025
0.5 | 0.1978 | 0.04419 | -0.0746 | 4.4761
1 | 0.2398 | 0.04568 | -0.0755 | 5.2496
1.5 | 0.284 | 0.04701 | -0.0759 | 6.0413
2 | 0.3007 | 0.04951 | -0.0743 | 6.0735
2.5 | 0.3706 | 0.05008 | -0.077 | 7.4002
3 | 0.3691 | 0.05358 | -0.0742 | 6.8888
3.5 | 0.4367 | 0.05434 | -0.0765 | 8.0364
4 | 0.4396 | 0.0577 | -0.074 | 7.6187
5 | 0.5488 | 0.0612 | -0.0791 | 8.9673
5.5 | 0.5869 | 0.06424 | -0.0812 | 9.1361
6 | 0.6314 | 0.06686 | -0.0831 | 9.4436
7.5 | 0.7675 | 0.07334 | -0.0857 | 10.465
8.5 | 0.8605 | 0.07621 | -0.0855 | 11.2912
9.5 | 0.9674 | 0.07623 | -0.084 | 12.6905
11 | 1.2757 | 0.05198 | -0.079 | 24.5421
11.5 | 1.3311 | 0.04823 | -0.0758 | 27.599
12 | 1.3273 | 0.05195 | -0.0719 | 25.5496
12.5 | 1.3428 | 0.05349 | -0.0679 | 25.1038
13 | 1.3143 | 0.06127 | -0.0646 | 21.451
13.5 | 1.2916 | 0.06934 | -0.0624 | 18.6271
14 | 1.2913 | 0.07518 | -0.0606 | 17.1761
14.5 | 1.3162 | 0.07814 | -0.0584 | 16.8441
15 | 1.3495 | 0.08076 | -0.0567 | 16.71
15.5 | 1.385 | 0.08358 | -0.0553 | 16.5709
16 | 1.4127 | 0.08789 | -0.0543 | 16.0735
16.5 | 1.4524 | 0.09149 | -0.0534 | 15.875
17 | 1.4396 | 0.10001 | -0.0539 | 14.3946
17.5 | 1.4151 | 0.11016 | -0.0558 | 12.8459
18 | 1.3793 | 0.12244 | -0.0597 | 11.2651
18.5 | 1.3294 | 0.13789 | -0.0669 | 9.641
19 | 1.2647 | 0.15825 | -0.079 | 7.9918
20 | 1.072 | 0.24964 | -0.136 | 4.2942

## 13. Re 100k Mach 0.25 (1)
BIGFOIL.COM POLAR EXPORT
NACA64-717 a=0.8
NACA64-717 a=0.8 |  |  |  | Cl Max: | 1.721 | at alpha= | 10.5 | deg
JavaFoil+Calcfoil stall+Eppler ext transition |  |  |  | L/D Max: | 58.076 | at alpha= | 4.5 | deg
Re: | 100000 |  |  | Cd Min: | 0.01622 | at alpha= | 0 | deg
Mach: | 0.25 |  |  | Cl=0 at alpha= | -5.5 | deg
|  |  |  | @ Cl=0.1, Cd= | 0.024588
|  |  |  | @ Cl=0.4, Cd= | 0.018096
|  |  |  | @ Cl=0.6, Cd= | 0.016853
alpha (deg) | Cl | Cd | Cm | Cl/Cd
-18.5 | -0.31 | 0.25692 | -0.046 | -1.206
-18 | -0.357 | 0.23883 | -0.047 | -1.495
-17.5 | -0.398 | 0.25686 | -0.031 | -1.549
-17 | -0.436 | 0.24387 | -0.029 | -1.787
-16.5 | -0.469 | 0.20624 | -0.03 | -2.276
-16 | -0.498 | 0.18507 | -0.03 | -2.693
-15.5 | -0.522 | 0.16715 | -0.03 | -3.124
-15 | -0.541 | 0.15459 | -0.029 | -3.499
-14.5 | -0.554 | 0.14778 | -0.027 | -3.747
-14 | -0.561 | 0.12737 | -0.029 | -4.403
-13.5 | -0.562 | 0.1217 | -0.026 | -4.617
-13 | -0.557 | 0.11147 | -0.026 | -4.996
-12.5 | -0.546 | 0.1044 | -0.028 | -5.233
-12 | -0.53 | 0.09631 | -0.029 | -5.502
-11.5 | -0.508 | 0.08706 | -0.032 | -5.839
-11 | -0.482 | 0.08145 | -0.033 | -5.915
-10.5 | -0.451 | 0.07694 | -0.033 | -5.86
-10 | -0.42 | 0.07278 | -0.061 | -5.766
-9.5 | -0.381 | 0.06848 | -0.063 | -5.567
-9 | -0.34 | 0.06363 | -0.066 | -5.342
-8.5 | -0.293 | 0.06313 | -0.055 | -4.634
-8 | -0.246 | 0.05975 | -0.056 | -4.122
-7.5 | -0.199 | 0.05604 | -0.057 | -3.547
-7 | -0.15 | 0.0529 | -0.057 | -2.841
-6.5 | -0.101 | 0.0498 | -0.059 | -2.028
-6 | -0.051 | 0.04748 | -0.06 | -1.073
-5.5 | 0 | 0.04505 | -0.062 | -0.008
-5 | 0.051 | 0.04281 | -0.065 | 1.184
-4.5 | 0.12 | 0.01715 | -0.12 | 7.02
-4 | 0.182 | 0.0169 | -0.121 | 10.747
-3.5 | 0.243 | 0.01728 | -0.123 | 14.088
-3 | 0.318 | 0.01631 | -0.129 | 19.505
-2.5 | 0.357 | 0.0183 | -0.119 | 19.515
-2 | 0.418 | 0.01801 | -0.121 | 23.234
-1.5 | 0.48 | 0.01777 | -0.122 | 27.028
-1 | 0.543 | 0.01764 | -0.123 | 30.764
-0.5 | 0.606 | 0.01677 | -0.125 | 36.116
0 | 0.683 | 0.01622 | -0.126 | 42.097
0.5 | 0.744 | 0.01689 | -0.127 | 44.065
1 | 0.805 | 0.01736 | -0.134 | 46.362
1.5 | 0.866 | 0.01779 | -0.135 | 48.68
2 | 0.927 | 0.01823 | -0.135 | 50.826
2.5 | 0.987 | 0.01871 | -0.136 | 52.732
3 | 1.047 | 0.01917 | -0.136 | 54.592
3.5 | 1.107 | 0.01977 | -0.137 | 55.976
4 | 1.166 | 0.02042 | -0.137 | 57.078
4.5 | 1.224 | 0.02108 | -0.137 | 58.076
5 | 1.269 | 0.02189 | -0.138 | 57.981
5.5 | 1.32 | 0.02282 | -0.138 | 57.831
6 | 1.369 | 0.02379 | -0.138 | 57.545
6.5 | 1.416 | 0.02493 | -0.138 | 56.812
7 | 1.461 | 0.02619 | -0.138 | 55.78
7.5 | 1.503 | 0.0276 | -0.137 | 54.431
8 | 1.576 | 0.03538 | -0.141 | 44.527
8.5 | 1.613 | 0.03738 | -0.142 | 43.154
9 | 1.647 | 0.03938 | -0.142 | 41.819
9.5 | 1.677 | 0.04151 | -0.142 | 40.395
10 | 1.702 | 0.0437 | -0.142 | 38.939
10.5 | 1.721 | 0.04591 | -0.142 | 37.482
11 | 1.476 | 0.08376 | -0.067 | 17.626
11.5 | 1.483 | 0.0901 | -0.065 | 16.461
12 | 1.484 | 0.09674 | -0.063 | 15.335
12.5 | 1.477 | 0.10389 | -0.061 | 14.221
13 | 1.465 | 0.11125 | -0.059 | 13.168
13.5 | 1.446 | 0.12236 | -0.059 | 11.819
14 | 1.42 | 0.13021 | -0.055 | 10.902
14.5 | 1.387 | 0.1414 | -0.055 | 9.807
15 | 1.346 | 0.15352 | -0.052 | 8.771
15.5 | 1.294 | 0.16467 | -0.053 | 7.856

## 14. Re 100k Mach 0.25 (2)
BIGFOIL.COM POLAR EXPORT
NACA64-717 a=0.8
NACA64-717 a=0.8 |  |  |  | Cl Max: | 1.3844 | at alpha= | 15.5 | deg
XFOIL ncrit=9 |  |  |  | L/D Max: | 22.4717 | at alpha= | 12 | deg
Re: | 100000 |  |  | Cd Min: | 0.25704 | at alpha= | 20 | deg
Mach: | 0.25 |  |  | Cl=0 at alpha= | -2.7604 | deg
|  |  |  | @ Cl=0.1, Cd= | 0.042283
|  |  |  | @ Cl=0.4, Cd= | 0.0575
|  |  |  | @ Cl=0.6, Cd= | 0.065706
alpha (deg) | Cl | Cd | Cm | Cl/Cd
-12 | -0.316 | 0.14341 | -0.0494 | -2.2035
-11.5 | -0.2851 | 0.13486 | -0.0574 | -2.114
-11 | -0.3067 | 0.12916 | -0.0699 | -2.3746
-10.5 | -0.2355 | 0.12031 | -0.0703 | -1.9574
-10 | -0.224 | 0.11311 | -0.0774 | -1.9804
-9.5 | -0.2029 | 0.10584 | -0.0856 | -1.917
-9 | -0.2057 | 0.10003 | -0.0909 | -2.0564
-8.5 | -0.1607 | 0.09457 | -0.0905 | -1.6993
-8 | -0.2672 | 0.07567 | -0.1047 | -3.5311
-7.5 | -0.3917 | 0.06101 | -0.1064 | -6.4203
-7 | -0.3967 | 0.05243 | -0.1072 | -7.5663
-6.5 | -0.3647 | 0.04701 | -0.1076 | -7.7579
-6 | -0.2988 | 0.0424 | -0.1115 | -7.0472
-5.5 | -0.2626 | 0.04016 | -0.1095 | -6.5388
-5 | -0.2153 | 0.03806 | -0.1086 | -5.6569
-4.5 | -0.1431 | 0.03618 | -0.1109 | -3.9552
-4 | -0.1118 | 0.03563 | -0.1076 | -3.1378
-3.5 | -0.0668 | 0.03496 | -0.1064 | -1.9108
-3 | -0.0092 | 0.03319 | -0.1074 | -0.27719
-2.5 | 0.01 | 0.03584 | -0.1004 | 0.27902
-2 | 0.0637 | 0.0374 | -0.0959 | 1.7032
-1.5 | 0.0679 | 0.03982 | -0.0881 | 1.7052
-1 | 0.0873 | 0.04163 | -0.0809 | 2.097
-0.5 | 0.1124 | 0.04292 | -0.0758 | 2.6188
0 | 0.1531 | 0.04418 | -0.0754 | 3.4654
0.5 | 0.1834 | 0.04586 | -0.0747 | 3.9991
1 | 0.2477 | 0.04649 | -0.0768 | 5.328
1.5 | 0.2496 | 0.04943 | -0.0738 | 5.0496
2 | 0.3091 | 0.05058 | -0.076 | 6.1111
2.5 | 0.325 | 0.0533 | -0.0743 | 6.0976
3 | 0.3702 | 0.05498 | -0.0749 | 6.7334
3.5 | 0.3979 | 0.05746 | -0.0744 | 6.9248
4 | 0.4597 | 0.05864 | -0.0762 | 7.8394
4.5 | 0.4737 | 0.06149 | -0.0744 | 7.7037
5 | 0.5183 | 0.06364 | -0.0762 | 8.1442
6 | 0.6599 | 0.06722 | -0.0843 | 9.817
6.5 | 0.7031 | 0.06976 | -0.0856 | 10.0788
7 | 0.7494 | 0.07195 | -0.0864 | 10.4156
7.5 | 0.7968 | 0.07383 | -0.0868 | 10.7924
8 | 0.8383 | 0.07585 | -0.0865 | 11.0521
9 | 0.9021 | 0.08054 | -0.0846 | 11.2006
9.5 | 0.9611 | 0.07998 | -0.0835 | 12.0168
10 | 1.0288 | 0.07769 | -0.0819 | 13.2424
10.5 | 1.0788 | 0.07655 | -0.0796 | 14.0927
11 | 1.2034 | 0.06447 | -0.0758 | 18.666
11.5 | 1.2593 | 0.06039 | -0.072 | 20.8528
12 | 1.3083 | 0.05822 | -0.0684 | 22.4717
12.5 | 1.3037 | 0.0629 | -0.0647 | 20.7266
13 | 1.2805 | 0.07101 | -0.0627 | 18.0327
13.5 | 1.2734 | 0.07781 | -0.0609 | 16.3655
14 | 1.2892 | 0.08215 | -0.059 | 15.6932
14.5 | 1.318 | 0.08543 | -0.057 | 15.4278
15 | 1.3502 | 0.08885 | -0.0552 | 15.1964
15.5 | 1.3844 | 0.09267 | -0.0538 | 14.939
16 | 1.3771 | 0.10119 | -0.0546 | 13.6091
16.5 | 1.3666 | 0.1104 | -0.0563 | 12.3786
17 | 1.3542 | 0.11995 | -0.0591 | 11.2897
17.5 | 1.3376 | 0.13069 | -0.0631 | 10.2349
18 | 1.2908 | 0.14654 | -0.0718 | 8.8085
18.5 | 1.0878 | 0.21406 | -0.1171 | 5.0818
19 | 1.1001 | 0.22471 | -0.1218 | 4.8956
19.5 | 1.087 | 0.24838 | -0.1356 | 4.3764
20 | 1.0927 | 0.25704 | -0.1419 | 4.2511

## 15. Re 100k Mach 0.50 (1)
BIGFOIL.COM POLAR EXPORT
NACA64-717 a=0.8
NACA64-717 a=0.8 |  |  |  | Cl Max: | 1.656 | at alpha= | 8 | deg
JavaFoil+Calcfoil stall+Eppler ext transition |  |  |  | L/D Max: | 52.705 | at alpha= | 4 | deg
Re: | 100000 |  |  | Cd Min: | 0.01851 | at alpha= | -3 | deg
Mach: | 0.5 |  |  | Cl=0 at alpha= | -5.5 | deg
|  |  |  | @ Cl=0.1, Cd= | 0.043529
|  |  |  | @ Cl=0.4, Cd= | 0.020842
|  |  |  | @ Cl=0.6, Cd= | 0.020327
alpha (deg) | Cl | Cd | Cm | Cl/Cd
-20 | -0.828 | 0.35095 | -0.064 | -2.358
-19.5 | -0.8 | 0.35076 | -0.064 | -2.28
-19 | -0.772 | 0.34347 | -0.064 | -2.246
-18.5 | -0.741 | 0.31931 | -0.062 | -2.322
-18 | -0.713 | 0.32554 | -0.062 | -2.19
-17.5 | -0.685 | 0.32231 | -0.062 | -2.124
-17 | -0.657 | 0.31333 | -0.062 | -2.095
-16.5 | -0.628 | 0.2954 | -0.062 | -2.127
-16 | -0.6 | 0.2662 | -0.063 | -2.254
-15.5 | -0.57 | 0.26925 | -0.059 | -2.117
-15 | -0.542 | 0.26146 | -0.059 | -2.072
-14.5 | -0.513 | 0.25443 | -0.06 | -2.018
-14 | -0.485 | 0.24987 | -0.06 | -1.941
-13.5 | -0.457 | 0.23679 | -0.061 | -1.929
-13 | -0.428 | 0.23276 | -0.061 | -1.84
-12.5 | -0.399 | 0.20812 | -0.056 | -1.916
-12 | -0.37 | 0.202 | -0.057 | -1.834
-11.5 | -0.342 | 0.20038 | -0.057 | -1.706
-11 | -0.314 | 0.19286 | -0.058 | -1.626
-10.5 | -0.285 | 0.17719 | -0.062 | -1.611
-10 | -0.256 | 0.14259 | -0.033 | -1.792
-9.5 | -0.227 | 0.1199 | -0.036 | -1.895
-9 | -0.318 | 0.07733 | -0.027 | -4.113
-8.5 | -0.294 | 0.06625 | -0.036 | -4.444
-8 | -0.259 | 0.06495 | -0.068 | -3.983
-7.5 | -0.214 | 0.05859 | -0.071 | -3.645
-7 | -0.163 | 0.05773 | -0.062 | -2.823
-6.5 | -0.111 | 0.05387 | -0.063 | -2.052
-6 | -0.056 | 0.05032 | -0.064 | -1.115
-5.5 | 0 | 0.04761 | -0.066 | -0.008
-5 | 0.056 | 0.04522 | -0.068 | 1.242
-4.5 | 0.113 | 0.04303 | -0.071 | 2.636
-4 | 0.2 | 0.02034 | -0.134 | 9.849
-3.5 | 0.269 | 0.01994 | -0.135 | 13.475
-3 | 0.338 | 0.01851 | -0.136 | 18.238
-2.5 | 0.394 | 0.02086 | -0.13 | 18.894
-2 | 0.461 | 0.02066 | -0.132 | 22.331
-1.5 | 0.529 | 0.02046 | -0.133 | 25.873
-1 | 0.598 | 0.02033 | -0.135 | 29.42
-0.5 | 0.668 | 0.02023 | -0.136 | 33.016
0 | 0.76 | 0.01861 | -0.138 | 40.848
0.5 | 0.828 | 0.01906 | -0.139 | 43.452
1 | 0.896 | 0.01895 | -0.14 | 47.297
1.5 | 0.964 | 0.01986 | -0.142 | 48.513
2 | 1.03 | 0.0205 | -0.143 | 50.266
2.5 | 1.097 | 0.02154 | -0.144 | 50.946
3 | 1.163 | 0.02237 | -0.151 | 51.967
3.5 | 1.226 | 0.02338 | -0.151 | 52.416
4 | 1.287 | 0.02443 | -0.151 | 52.705
4.5 | 1.349 | 0.02561 | -0.151 | 52.674
5 | 1.387 | 0.02698 | -0.151 | 51.41
5.5 | 1.439 | 0.02842 | -0.151 | 50.638
6 | 1.487 | 0.03013 | -0.15 | 49.344
6.5 | 1.529 | 0.03207 | -0.15 | 47.665
7 | 1.608 | 0.04176 | -0.155 | 38.504
7.5 | 1.64 | 0.04477 | -0.155 | 36.622
8 | 1.656 | 0.04803 | -0.155 | 34.485
8.5 | 1.409 | 0.06778 | -0.074 | 20.794
9 | 1.381 | 0.07502 | -0.066 | 18.411
9.5 | 1.295 | 0.08822 | -0.063 | 14.684
10 | 0.858 | 0.14204 | -0.052 | 6.039
10.5 | 0.885 | 0.1872 | -0.061 | 4.729
11 | 0.912 | 0.19023 | -0.062 | 4.792
11.5 | 0.94 | 0.2126 | -0.072 | 4.42
12 | 0.966 | 0.21455 | -0.072 | 4.503
12.5 | 0.992 | 0.2177 | -0.073 | 4.558
13 | 1.02 | 0.25312 | -0.079 | 4.031

## 16. Re 100k Mach 0.50 (2)
BIGFOIL.COM POLAR EXPORT
NACA64-717 a=0.8
NACA64-717 a=0.8 |  |  |  | Cl Max: | 1.246 | at alpha= | 13 | deg
XFOIL ncrit=9 |  |  |  | L/D Max: | 14.0844 | at alpha= | 12 | deg
Re: | 100000 |  |  | Cd Min: | 0.24011 | at alpha= | 18 | deg
Mach: | 0.5 |  |  | Cl=0 at alpha= | -1.82 | deg
|  |  |  | @ Cl=0.1, Cd= | 0.051866
|  |  |  | @ Cl=0.4, Cd= | 0.066462
|  |  |  | @ Cl=0.6, Cd= | 0.077624
alpha (deg) | Cl | Cd | Cm | Cl/Cd
-20 | -0.3709 | 0.23269 | -0.0499 | -1.594
-19.5 | -0.3482 | 0.22541 | -0.0527 | -1.5447
-19 | -0.3341 | 0.22034 | -0.0561 | -1.5163
-18 | -0.3167 | 0.21039 | -0.057 | -1.5053
-17.5 | -0.3137 | 0.20679 | -0.0553 | -1.517
-17 | -0.3252 | 0.20626 | -0.0551 | -1.5767
-16.5 | -0.3196 | 0.20006 | -0.0525 | -1.5975
-16 | -0.3163 | 0.19593 | -0.0499 | -1.6144
-15.5 | -0.3355 | 0.19586 | -0.05 | -1.713
-15 | -0.3273 | 0.18866 | -0.0469 | -1.7349
-14.5 | -0.3272 | 0.18484 | -0.0442 | -1.7702
-14 | -0.3654 | 0.18732 | -0.0451 | -1.9507
-13.5 | -0.3049 | 0.17323 | -0.0493 | -1.7601
-13 | -0.2755 | 0.16461 | -0.0591 | -1.6737
-12.5 | -0.2509 | 0.15801 | -0.0678 | -1.5879
-12 | -0.2072 | 0.14823 | -0.0744 | -1.3978
-11 | -0.1485 | 0.1333 | -0.0883 | -1.114
-10.5 | -0.1425 | 0.12743 | -0.0938 | -1.1183
-10 | -0.147 | 0.12357 | -0.0992 | -1.1896
-9.5 | -0.0722 | 0.1131 | -0.1051 | -0.63837
-8 | -0.1258 | 0.08753 | -0.1178 | -1.4372
-7.5 | -0.1419 | 0.08103 | -0.1175 | -1.7512
-7 | -0.2155 | 0.0719 | -0.1184 | -2.9972
-6.5 | -0.3028 | 0.06528 | -0.1168 | -4.6385
-6 | -0.3302 | 0.0604 | -0.1133 | -5.4669
-5.5 | -0.3349 | 0.05527 | -0.1116 | -6.0593
-5 | -0.3072 | 0.05038 | -0.1121 | -6.0977
-4.5 | -0.2547 | 0.04621 | -0.1136 | -5.5118
-4 | -0.218 | 0.04431 | -0.1115 | -4.9199
-3.5 | -0.1419 | 0.04215 | -0.113 | -3.3665
-3 | -0.117 | 0.04207 | -0.1085 | -2.7811
-2.5 | -0.0399 | 0.04074 | -0.1095 | -0.97938
-2 | -0.0193 | 0.04108 | -0.1074 | -0.46981
-1.5 | 0.0343 | 0.0431 | -0.1018 | 0.79582
-1 | 0.0348 | 0.04626 | -0.0925 | 0.75227
-0.5 | 0.0742 | 0.04833 | -0.0844 | 1.5353
0 | 0.0692 | 0.05089 | -0.0751 | 1.3598
0.5 | 0.1093 | 0.05216 | -0.0716 | 2.0955
1 | 0.15 | 0.05408 | -0.0717 | 2.7737
1.5 | 0.1857 | 0.05617 | -0.0719 | 3.306
2 | 0.2439 | 0.05775 | -0.0733 | 4.2234
2.5 | 0.2725 | 0.06014 | -0.0729 | 4.5311
3 | 0.3246 | 0.06238 | -0.0747 | 5.2036
3.5 | 0.3734 | 0.06439 | -0.0753 | 5.799
4 | 0.4064 | 0.06696 | -0.0751 | 6.0693
4.5 | 0.4499 | 0.06936 | -0.0756 | 6.4864
5 | 0.495 | 0.07173 | -0.076 | 6.9009
5.5 | 0.5394 | 0.07407 | -0.0761 | 7.2823
6 | 0.5817 | 0.07651 | -0.0769 | 7.6029
7 | 0.6901 | 0.08311 | -0.0827 | 8.3035
7.5 | 0.7494 | 0.08585 | -0.0847 | 8.7292
8 | 0.8124 | 0.08797 | -0.0858 | 9.235
8.5 | 0.8272 | 0.09279 | -0.0857 | 8.9148
9 | 0.8876 | 0.09419 | -0.0854 | 9.4235
9.5 | 0.9142 | 0.09796 | -0.0848 | 9.3324
10 | 0.9873 | 0.09675 | -0.0827 | 10.2047
10.5 | 1.0202 | 0.09921 | -0.0811 | 10.2832
11 | 1.0675 | 0.09964 | -0.0785 | 10.7136
11.5 | 1.1561 | 0.09302 | -0.0721 | 12.4285
12 | 1.2383 | 0.08792 | -0.0653 | 14.0844
12.5 | 1.2381 | 0.09493 | -0.0643 | 13.0422
13 | 1.246 | 0.10149 | -0.0634 | 12.2771
13.5 | 1.2442 | 0.11036 | -0.0646 | 11.274
14 | 1.2389 | 0.12009 | -0.0671 | 10.3164
14.5 | 1.2031 | 0.13543 | -0.075 | 8.8836
15 | 1.1882 | 0.14798 | -0.0816 | 8.0295
15.5 | 1.1324 | 0.17118 | -0.0977 | 6.6153
16 | 1.105 | 0.19191 | -0.1114 | 5.7579
16.5 | 1.1026 | 0.20669 | -0.1205 | 5.3346
17 | 1.1265 | 0.21352 | -0.1232 | 5.2759
17.5 | 1.1333 | 0.2272 | -0.1312 | 4.9881
18 | 1.1426 | 0.24011 | -0.1389 | 4.7587

## 17. Re 250k Mach 0.00 (1)
BIGFOIL.COM POLAR EXPORT
NACA64-717 a=0.8
NACA64-717 a=0.8 |  |  |  | Cl Max: | 1.792 | at alpha= | 13 | deg
JavaFoil+Calcfoil stall+Eppler ext transition |  |  |  | L/D Max: | 88.512 | at alpha= | 6.5 | deg
Re: | 250000 |  |  | Cd Min: | 0.01052 | at alpha= | -2.5 | deg
Mach: | 0 |  |  | Cl=0 at alpha= | -5.5 | deg
|  |  |  | @ Cl=0.1, Cd= | 0.012474
|  |  |  | @ Cl=0.4, Cd= | 0.01059
|  |  |  | @ Cl=0.6, Cd= | 0.011131
alpha (deg) | Cl | Cd | Cm | Cl/Cd
-20 | -0.624 | 0.20824 | -0.029 | -2.995
-19.5 | -0.635 | 0.19608 | -0.029 | -3.24
-19 | -0.646 | 0.182 | -0.03 | -3.549
-18.5 | -0.659 | 0.17384 | -0.05 | -3.789
-18 | -0.662 | 0.16677 | -0.028 | -3.972
-17.5 | -0.668 | 0.15275 | -0.03 | -4.373
-17 | -0.671 | 0.14801 | -0.028 | -4.536
-16.5 | -0.672 | 0.13649 | -0.029 | -4.927
-16 | -0.671 | 0.1295 | -0.03 | -5.181
-15.5 | -0.667 | 0.12216 | -0.03 | -5.458
-15 | -0.659 | 0.11533 | -0.031 | -5.719
-14.5 | -0.654 | 0.11232 | -0.055 | -5.823
-14 | -0.635 | 0.10455 | -0.031 | -6.078
-13.5 | -0.619 | 0.09831 | -0.031 | -6.292
-13 | -0.603 | 0.09335 | -0.057 | -6.464
-12.5 | -0.58 | 0.08815 | -0.059 | -6.581
-12 | -0.554 | 0.08188 | -0.061 | -6.765
-11.5 | -0.524 | 0.07657 | -0.063 | -6.849
-11 | -0.492 | 0.07133 | -0.066 | -6.902
-10.5 | -0.457 | 0.06698 | -0.068 | -6.824
-10 | -0.422 | 0.05994 | -0.074 | -7.039
-9.5 | -0.424 | 0.0266 | -0.106 | -15.95
-9 | -0.382 | 0.02226 | -0.109 | -17.17
-8.5 | -0.286 | 0.05537 | -0.057 | -5.172
-8 | -0.24 | 0.05252 | -0.057 | -4.578
-7.5 | -0.194 | 0.04944 | -0.06 | -3.923
-7 | -0.147 | 0.04637 | -0.062 | -3.161
-6.5 | -0.116 | 0.01531 | -0.116 | -7.574
-6 | -0.059 | 0.0128 | -0.117 | -4.583
-5.5 | 0 | 0.01385 | -0.118 | -0.03
-5 | 0.061 | 0.01257 | -0.124 | 4.843
-4.5 | 0.122 | 0.01242 | -0.125 | 9.862
-4 | 0.184 | 0.01235 | -0.125 | 14.924
-3.5 | 0.246 | 0.01221 | -0.126 | 20.169
-3 | 0.308 | 0.01217 | -0.127 | 25.33
-2.5 | 0.371 | 0.01052 | -0.127 | 35.268
-2 | 0.433 | 0.01067 | -0.128 | 40.592
-1.5 | 0.495 | 0.0108 | -0.128 | 45.81
-1 | 0.557 | 0.01099 | -0.129 | 50.652
-0.5 | 0.618 | 0.01119 | -0.13 | 55.27
0 | 0.668 | 0.01153 | -0.13 | 57.955
0.5 | 0.728 | 0.01176 | -0.131 | 61.943
1 | 0.788 | 0.012 | -0.131 | 65.673
1.5 | 0.848 | 0.01227 | -0.132 | 69.058
2 | 0.907 | 0.01255 | -0.133 | 72.286
2.5 | 0.966 | 0.01281 | -0.133 | 75.436
3 | 1.025 | 0.01312 | -0.134 | 78.132
3.5 | 1.084 | 0.01345 | -0.134 | 80.622
4 | 1.143 | 0.0138 | -0.135 | 82.818
4.5 | 1.201 | 0.01417 | -0.135 | 84.785
5 | 1.248 | 0.01454 | -0.136 | 85.816
5.5 | 1.302 | 0.01497 | -0.136 | 86.962
6 | 1.354 | 0.01541 | -0.137 | 87.886
6.5 | 1.405 | 0.01588 | -0.137 | 88.512
7 | 1.456 | 0.01648 | -0.137 | 88.298
7.5 | 1.503 | 0.01703 | -0.138 | 88.265
8 | 1.544 | 0.02717 | -0.138 | 56.835
8.5 | 1.587 | 0.02863 | -0.138 | 55.433
9 | 1.626 | 0.02998 | -0.139 | 54.236
9.5 | 1.663 | 0.03141 | -0.139 | 52.937
10 | 1.696 | 0.03295 | -0.139 | 51.48
10.5 | 1.725 | 0.03455 | -0.139 | 49.937
11 | 1.75 | 0.03647 | -0.14 | 47.984
11.5 | 1.768 | 0.03835 | -0.14 | 46.102
12 | 1.781 | 0.0406 | -0.14 | 43.854
12.5 | 1.789 | 0.04278 | -0.14 | 41.824
13 | 1.792 | 0.04532 | -0.14 | 39.539
13.5 | 1.79 | 0.04781 | -0.14 | 37.445
14 | 1.782 | 0.05102 | -0.139 | 34.92
14.5 | 1.526 | 0.11189 | -0.077 | 13.642
15 | 1.514 | 0.11933 | -0.072 | 12.691
15.5 | 1.496 | 0.12641 | -0.067 | 11.832
16 | 1.474 | 0.13414 | -0.062 | 10.989
16.5 | 1.453 | 0.14209 | -0.066 | 10.226
17 | 1.426 | 0.15123 | -0.062 | 9.428
17.5 | 1.397 | 0.16043 | -0.06 | 8.707
18 | 1.367 | 0.16954 | -0.062 | 8.061

## 18. Re 250k Mach 0.00 (2)
BIGFOIL.COM POLAR EXPORT
NACA64-717 a=0.8
NACA64-717 a=0.8 |  |  |  | Cl Max: | 1.474 | at alpha= | 19.5 | deg
XFOIL ncrit=9 |  |  |  | L/D Max: | 86.0976 | at alpha= | 8 | deg
Re: | 250000 |  |  | Cd Min: | 0.12929 | at alpha= | 20 | deg
Mach: | 0 |  |  | Cl=0 at alpha= | -99 | deg
|  |  |  | @ Cl=0.1, Cd= | 0.01379
|  |  |  | @ Cl=0.4, Cd= | 0.01379
|  |  |  | @ Cl=0.6, Cd= | 0.01379
alpha (deg) | Cl | Cd | Cm | Cl/Cd
0 | 0.601 | 0.01379 | -0.1338 | 43.5823
0.5 | 0.6554 | 0.01394 | -0.1339 | 47.0158
1 | 0.7145 | 0.01404 | -0.135 | 50.8903
1.5 | 0.7674 | 0.01424 | -0.1349 | 53.8904
2 | 0.8259 | 0.01441 | -0.1358 | 57.3144
2.5 | 0.8784 | 0.01472 | -0.1357 | 59.6739
3 | 0.9345 | 0.01495 | -0.1363 | 62.5084
3.5 | 0.9897 | 0.01531 | -0.1366 | 64.644
4 | 1.0405 | 0.01566 | -0.1363 | 66.4432
4.5 | 1.1007 | 0.01595 | -0.1375 | 69.0094
5 | 1.1462 | 0.01637 | -0.1362 | 70.0183
5.5 | 1.2059 | 0.01654 | -0.1372 | 72.9081
6 | 1.2484 | 0.0169 | -0.1353 | 73.8698
6.5 | 1.2972 | 0.01686 | -0.1341 | 76.9395
7 | 1.342 | 0.01669 | -0.1321 | 80.4074
7.5 | 1.3822 | 0.01658 | -0.1293 | 83.3655
8 | 1.412 | 0.0164 | -0.1247 | 86.0976
8.5 | 1.4398 | 0.01679 | -0.1203 | 85.7534
9 | 1.4606 | 0.01745 | -0.1149 | 83.702
9.5 | 1.4694 | 0.01861 | -0.1081 | 78.9575
10 | 1.4732 | 0.02036 | -0.1013 | 72.3576
10.5 | 1.4577 | 0.02356 | -0.0929 | 61.8718
11 | 1.4271 | 0.02866 | -0.0846 | 49.7941
11.5 | 1.4005 | 0.03464 | -0.0784 | 40.4301
12 | 1.3782 | 0.04118 | -0.0741 | 33.4677
12.5 | 1.3586 | 0.04816 | -0.071 | 28.2101
13 | 1.3448 | 0.0551 | -0.0688 | 24.4065
13.5 | 1.3382 | 0.06168 | -0.0674 | 21.6958
14 | 1.3379 | 0.06782 | -0.0666 | 19.7272
14.5 | 1.3397 | 0.07386 | -0.0661 | 18.1384
15 | 1.3453 | 0.07957 | -0.0658 | 16.9071
15.5 | 1.3553 | 0.08474 | -0.0656 | 15.9936
16 | 1.3665 | 0.08979 | -0.0656 | 15.2188
16.5 | 1.3829 | 0.09395 | -0.0651 | 14.7195
17 | 1.3986 | 0.09843 | -0.0653 | 14.2091
17.5 | 1.4235 | 0.10112 | -0.0645 | 14.0773
18 | 1.4355 | 0.10633 | -0.0652 | 13.5004
18.5 | 1.4482 | 0.1113 | -0.0659 | 13.0117
19 | 1.4647 | 0.1155 | -0.0666 | 12.6814
19.5 | 1.474 | 0.12093 | -0.0677 | 12.1889
20 | 1.4667 | 0.12929 | -0.0708 | 11.3443

## 19. Re 250k Mach 0.10 (1)
BIGFOIL.COM POLAR EXPORT
NACA64-717 a=0.8
NACA64-717 a=0.8 |  |  |  | Cl Max: | 1.785 | at alpha= | 12.5 | deg
JavaFoil+Calcfoil stall+Eppler ext transition |  |  |  | L/D Max: | 88.142 | at alpha= | 7 | deg
Re: | 250000 |  |  | Cd Min: | 0.01056 | at alpha= | -2.5 | deg
Mach: | 0.1 |  |  | Cl=0 at alpha= | -5.5 | deg
|  |  |  | @ Cl=0.1, Cd= | 0.012877
|  |  |  | @ Cl=0.4, Cd= | 0.010612
|  |  |  | @ Cl=0.6, Cd= | 0.011152
alpha (deg) | Cl | Cd | Cm | Cl/Cd
-20 | -0.584 | 0.21343 | -0.048 | -2.737
-19.5 | -0.599 | 0.20172 | -0.049 | -2.97
-19 | -0.613 | 0.18847 | -0.049 | -3.253
-18.5 | -0.622 | 0.17669 | -0.03 | -3.52
-18 | -0.633 | 0.17243 | -0.029 | -3.669
-17.5 | -0.645 | 0.16329 | -0.051 | -3.952
-17 | -0.648 | 0.1527 | -0.029 | -4.244
-16.5 | -0.652 | 0.14323 | -0.028 | -4.553
-16 | -0.654 | 0.13099 | -0.029 | -4.99
-15.5 | -0.652 | 0.12403 | -0.03 | -5.257
-15 | -0.647 | 0.11637 | -0.03 | -5.564
-14.5 | -0.639 | 0.10999 | -0.031 | -5.814
-14 | -0.628 | 0.1059 | -0.03 | -5.929
-13.5 | -0.613 | 0.09898 | -0.031 | -6.192
-13 | -0.594 | 0.0936 | -0.032 | -6.349
-12.5 | -0.572 | 0.08764 | -0.032 | -6.528
-12 | -0.552 | 0.08271 | -0.061 | -6.674
-11.5 | -0.523 | 0.07717 | -0.063 | -6.782
-11 | -0.492 | 0.07214 | -0.065 | -6.817
-10.5 | -0.457 | 0.06771 | -0.067 | -6.752
-10 | -0.422 | 0.06114 | -0.073 | -6.899
-9.5 | -0.422 | 0.02852 | -0.105 | -14.8
-9 | -0.383 | 0.02276 | -0.109 | -16.818
-8.5 | -0.287 | 0.05561 | -0.057 | -5.169
-8 | -0.242 | 0.05256 | -0.059 | -4.596
-7.5 | -0.195 | 0.04963 | -0.06 | -3.924
-7 | -0.147 | 0.04676 | -0.061 | -3.146
-6.5 | -0.116 | 0.01502 | -0.116 | -7.748
-6 | -0.059 | 0.01291 | -0.117 | -4.56
-5.5 | 0 | 0.01394 | -0.118 | -0.029
-5 | 0.059 | 0.01353 | -0.119 | 4.342
-4.5 | 0.123 | 0.01251 | -0.125 | 9.841
-4 | 0.185 | 0.01236 | -0.126 | 14.978
-3.5 | 0.247 | 0.01229 | -0.127 | 20.136
-3 | 0.31 | 0.01218 | -0.127 | 25.422
-2.5 | 0.373 | 0.01056 | -0.128 | 35.339
-2 | 0.435 | 0.01068 | -0.128 | 40.731
-1.5 | 0.497 | 0.01086 | -0.129 | 45.769
-1 | 0.559 | 0.01102 | -0.13 | 50.746
-0.5 | 0.621 | 0.01122 | -0.13 | 55.405
0 | 0.671 | 0.01158 | -0.131 | 57.98
0.5 | 0.732 | 0.01181 | -0.131 | 61.956
1 | 0.792 | 0.01205 | -0.132 | 65.693
1.5 | 0.852 | 0.01233 | -0.133 | 69.056
2 | 0.911 | 0.0126 | -0.133 | 72.317
2.5 | 0.971 | 0.01291 | -0.134 | 75.208
3 | 1.03 | 0.01318 | -0.134 | 78.173
3.5 | 1.089 | 0.01352 | -0.135 | 80.591
4 | 1.148 | 0.01388 | -0.135 | 82.727
4.5 | 1.207 | 0.01425 | -0.136 | 84.707
5 | 1.253 | 0.01463 | -0.136 | 85.681
5.5 | 1.307 | 0.01507 | -0.137 | 86.775
6 | 1.36 | 0.01551 | -0.137 | 87.699
6.5 | 1.412 | 0.01602 | -0.138 | 88.122
7 | 1.461 | 0.01658 | -0.138 | 88.142
7.5 | 1.509 | 0.01721 | -0.138 | 87.705
8 | 1.55 | 0.02751 | -0.138 | 56.349
8.5 | 1.592 | 0.02897 | -0.139 | 54.96
9 | 1.632 | 0.03035 | -0.139 | 53.765
9.5 | 1.668 | 0.03185 | -0.14 | 52.353
10 | 1.7 | 0.03338 | -0.14 | 50.944
10.5 | 1.728 | 0.03508 | -0.14 | 49.263
11 | 1.751 | 0.03706 | -0.14 | 47.255
11.5 | 1.768 | 0.03894 | -0.14 | 45.399
12 | 1.779 | 0.04116 | -0.14 | 43.209
12.5 | 1.785 | 0.04352 | -0.14 | 41.009
13 | 1.784 | 0.04613 | -0.14 | 38.682
13.5 | 1.78 | 0.04899 | -0.14 | 36.327
14 | 1.764 | 0.05253 | -0.139 | 33.586
14.5 | 1.53 | 0.10912 | -0.091 | 14.021
15 | 1.495 | 0.12205 | -0.068 | 12.251
15.5 | 1.474 | 0.12895 | -0.065 | 11.433
16 | 1.451 | 0.13702 | -0.066 | 10.591
16.5 | 1.423 | 0.14465 | -0.063 | 9.837
17 | 1.392 | 0.15447 | -0.06 | 9.01
17.5 | 1.359 | 0.16164 | -0.061 | 8.408

## 20. Re 250k Mach 0.10 (2)
BIGFOIL.COM POLAR EXPORT
NACA64-717 a=0.8
NACA64-717 a=0.8 |  |  |  | Cl Max: | 1.4715 | at alpha= | 10 | deg
XFOIL ncrit=9 |  |  |  | L/D Max: | 85.4101 | at alpha= | 8 | deg
Re: | 250000 |  |  | Cd Min: | 0.2085 | at alpha= | -20 | deg
Mach: | 0.1 |  |  | Cl=0 at alpha= | -5.4743 | deg
|  |  |  | @ Cl=0.1, Cd= | 0.014684
|  |  |  | @ Cl=0.4, Cd= | 0.013489
|  |  |  | @ Cl=0.6, Cd= | 0.013861
alpha (deg) | Cl | Cd | Cm | Cl/Cd
-20 | -0.3654 | 0.2085 | -0.0409 | -1.7525
-19.5 | -0.3477 | 0.20288 | -0.0444 | -1.7138
-19 | -0.3329 | 0.19673 | -0.0482 | -1.6922
-18.5 | -0.3305 | 0.18976 | -0.0537 | -1.7417
-18 | -0.31 | 0.18471 | -0.0538 | -1.6783
-17.5 | -0.3075 | 0.18154 | -0.0527 | -1.6938
-17 | -0.3184 | 0.17897 | -0.0495 | -1.7791
-16 | -0.3027 | 0.16776 | -0.0532 | -1.8044
-15.5 | -0.2936 | 0.15681 | -0.0637 | -1.8723
-15 | -0.2561 | 0.15046 | -0.0677 | -1.7021
-14.5 | -0.2378 | 0.14105 | -0.0756 | -1.6859
-14 | -0.2374 | 0.12957 | -0.088 | -1.8322
-13.5 | -0.1886 | 0.12527 | -0.0895 | -1.5055
-13 | -0.1905 | 0.11321 | -0.1019 | -1.6827
-12.5 | -0.1422 | 0.10754 | -0.1065 | -1.3223
-12 | -0.1713 | 0.09237 | -0.1249 | -1.8545
-11.5 | -0.1131 | 0.08888 | -0.1241 | -1.2725
-11 | -0.0861 | 0.08351 | -0.1277 | -1.031
-10.5 | -0.1535 | 0.06536 | -0.1431 | -2.3485
-10 | -0.1413 | 0.06107 | -0.1424 | -2.3137
-9.5 | -0.3473 | 0.03684 | -0.1425 | -9.4273
-9 | -0.3272 | 0.03219 | -0.1402 | -10.1646
-8.5 | -0.2937 | 0.02848 | -0.1385 | -10.3125
-8 | -0.2489 | 0.02567 | -0.1374 | -9.6961
-7.5 | -0.2036 | 0.02366 | -0.1362 | -8.6052
-7 | -0.1521 | 0.02103 | -0.1356 | -7.2325
-6.5 | -0.1048 | 0.0196 | -0.1345 | -5.3469
-6 | -0.0539 | 0.01844 | -0.1338 | -2.923
-5.5 | -0.0026 | 0.01688 | -0.1335 | -0.15403
-5 | 0.0479 | 0.0158 | -0.1332 | 3.0316
-4.5 | 0.1025 | 0.01463 | -0.1336 | 7.0062
-4 | 0.1534 | 0.01221 | -0.1351 | 12.5635
-3.5 | 0.209 | 0.01237 | -0.1348 | 16.8957
-3 | 0.2667 | 0.0126 | -0.1347 | 21.1667
-2.5 | 0.3234 | 0.0129 | -0.1344 | 25.0698
-2 | 0.377 | 0.01332 | -0.1335 | 28.3033
-1.5 | 0.4327 | 0.01373 | -0.1328 | 31.5149
-1 | 0.4893 | 0.01377 | -0.1333 | 35.5338
-0.5 | 0.5448 | 0.01387 | -0.1334 | 39.279
0 | 0.6045 | 0.01386 | -0.1345 | 43.6147
0.5 | 0.6581 | 0.01403 | -0.1344 | 46.9066
1 | 0.7187 | 0.01413 | -0.1357 | 50.8634
1.5 | 0.7707 | 0.01434 | -0.1354 | 53.7448
2 | 0.8308 | 0.01452 | -0.1365 | 57.2176
2.5 | 0.8819 | 0.01484 | -0.1361 | 59.4272
3 | 0.9399 | 0.01506 | -0.1369 | 62.4104
3.5 | 0.9927 | 0.01546 | -0.1368 | 64.2109
4 | 1.0458 | 0.01579 | -0.1367 | 66.2318
4.5 | 1.1047 | 0.01614 | -0.1377 | 68.4449
5 | 1.1513 | 0.01652 | -0.1365 | 69.6913
5.5 | 1.2097 | 0.01675 | -0.1372 | 72.2209
6 | 1.2543 | 0.01706 | -0.1355 | 73.5229
6.5 | 1.3022 | 0.01707 | -0.1341 | 76.2859
7 | 1.3466 | 0.0169 | -0.1319 | 79.6805
7.5 | 1.3861 | 0.0168 | -0.1289 | 82.506
8 | 1.4161 | 0.01658 | -0.1241 | 85.4101
8.5 | 1.4436 | 0.01698 | -0.1196 | 85.0177
9 | 1.4598 | 0.01777 | -0.1135 | 82.1497
9.5 | 1.4706 | 0.01896 | -0.107 | 77.5633
10 | 1.4715 | 0.0209 | -0.0998 | 70.4067
10.5 | 1.4525 | 0.02443 | -0.0913 | 59.4556
11 | 1.4219 | 0.02975 | -0.0833 | 47.795
11.5 | 1.3948 | 0.03598 | -0.0774 | 38.766
12 | 1.3714 | 0.0428 | -0.0733 | 32.0421
12.5 | 1.3529 | 0.04982 | -0.0704 | 27.1558
13 | 1.338 | 0.05701 | -0.0684 | 23.4696
13.5 | 1.3335 | 0.06349 | -0.0672 | 21.0033
14 | 1.3337 | 0.06968 | -0.0664 | 19.1404
14.5 | 1.3365 | 0.07569 | -0.0659 | 17.6576
15 | 1.3412 | 0.08154 | -0.0657 | 16.4484

## 21. Re 250k Mach 0.25 (1)
BIGFOIL.COM POLAR EXPORT
NACA64-717 a=0.8
NACA64-717 a=0.8 |  |  |  | Cl Max: | 1.754 | at alpha= | 11.5 | deg
JavaFoil+Calcfoil stall+Eppler ext transition |  |  |  | L/D Max: | 86.18 | at alpha= | 6.5 | deg
Re: | 250000 |  |  | Cd Min: | 0.01078 | at alpha= | -2.5 | deg
Mach: | 0.25 |  |  | Cl=0 at alpha= | -5.5 | deg
|  |  |  | @ Cl=0.1, Cd= | 0.013735
|  |  |  | @ Cl=0.4, Cd= | 0.010807
|  |  |  | @ Cl=0.6, Cd= | 0.01132
alpha (deg) | Cl | Cd | Cm | Cl/Cd
-18.5 | -0.31 | 0.21608 | -0.049 | -1.435
-18 | -0.357 | 0.198 | -0.05 | -1.804
-17.5 | -0.4 | 0.18324 | -0.051 | -2.182
-17 | -0.438 | 0.17664 | -0.051 | -2.479
-16.5 | -0.472 | 0.16308 | -0.051 | -2.893
-16 | -0.501 | 0.15111 | -0.052 | -3.315
-15.5 | -0.525 | 0.14261 | -0.052 | -3.683
-15 | -0.541 | 0.12986 | -0.031 | -4.165
-14.5 | -0.554 | 0.1255 | -0.029 | -4.413
-14 | -0.561 | 0.112 | -0.031 | -5.008
-13.5 | -0.562 | 0.10731 | -0.029 | -5.236
-13 | -0.557 | 0.09922 | -0.029 | -5.614
-12.5 | -0.546 | 0.09161 | -0.031 | -5.964
-12 | -0.53 | 0.08568 | -0.032 | -6.186
-11.5 | -0.513 | 0.08261 | -0.061 | -6.206
-11 | -0.486 | 0.07653 | -0.062 | -6.353
-10.5 | -0.456 | 0.07116 | -0.065 | -6.404
-10 | -0.421 | 0.06574 | -0.068 | -6.41
-9.5 | -0.385 | 0.05959 | -0.074 | -6.46
-9 | -0.348 | 0.05118 | -0.084 | -6.801
-8.5 | -0.293 | 0.05651 | -0.058 | -5.181
-8 | -0.246 | 0.05312 | -0.059 | -4.64
-7.5 | -0.199 | 0.04995 | -0.059 | -3.983
-7 | -0.15 | 0.04705 | -0.06 | -3.197
-6.5 | -0.102 | 0.0434 | -0.068 | -2.34
-6 | -0.06 | 0.01572 | -0.12 | -3.829
-5.5 | 0 | 0.01374 | -0.121 | -0.031
-5 | 0.06 | 0.01401 | -0.122 | 4.292
-4.5 | 0.121 | 0.01359 | -0.123 | 8.925
-4 | 0.19 | 0.01264 | -0.129 | 15.04
-3.5 | 0.254 | 0.0125 | -0.13 | 20.331
-3 | 0.318 | 0.01246 | -0.131 | 25.539
-2.5 | 0.383 | 0.01078 | -0.131 | 35.572
-2 | 0.447 | 0.01088 | -0.132 | 41.095
-1.5 | 0.511 | 0.01105 | -0.132 | 46.255
-1 | 0.575 | 0.01125 | -0.133 | 51.089
-0.5 | 0.639 | 0.01143 | -0.134 | 55.867
0 | 0.689 | 0.01188 | -0.134 | 58.007
0.5 | 0.751 | 0.01213 | -0.135 | 61.922
1 | 0.813 | 0.01239 | -0.136 | 65.598
1.5 | 0.874 | 0.01266 | -0.136 | 69.049
2 | 0.935 | 0.01296 | -0.137 | 72.18
2.5 | 0.997 | 0.01329 | -0.137 | 74.961
3 | 1.057 | 0.01359 | -0.138 | 77.779
3.5 | 1.118 | 0.01396 | -0.138 | 80.088
4 | 1.178 | 0.01435 | -0.139 | 82.121
4.5 | 1.238 | 0.01474 | -0.139 | 84.015
5 | 1.285 | 0.01522 | -0.14 | 84.452
5.5 | 1.34 | 0.01566 | -0.14 | 85.581
6 | 1.393 | 0.0162 | -0.141 | 86.031
6.5 | 1.445 | 0.01677 | -0.141 | 86.18
7 | 1.495 | 0.0174 | -0.142 | 85.918
7.5 | 1.542 | 0.0181 | -0.142 | 85.186
8 | 1.582 | 0.02924 | -0.142 | 54.101
8.5 | 1.622 | 0.03088 | -0.142 | 52.519
9 | 1.658 | 0.03252 | -0.143 | 50.978
9.5 | 1.689 | 0.03415 | -0.143 | 49.447
10 | 1.714 | 0.03608 | -0.143 | 47.511
10.5 | 1.735 | 0.03813 | -0.143 | 45.489
11 | 1.749 | 0.04053 | -0.143 | 43.168
11.5 | 1.754 | 0.04288 | -0.143 | 40.898
12 | 1.75 | 0.04562 | -0.143 | 38.35
12.5 | 1.737 | 0.04849 | -0.143 | 35.819
13 | 1.702 | 0.05304 | -0.141 | 32.081
13.5 | 1.45 | 0.10596 | -0.07 | 13.688
14 | 1.422 | 0.11491 | -0.063 | 12.371
14.5 | 1.389 | 0.1239 | -0.063 | 11.208
15 | 1.348 | 0.13442 | -0.061 | 10.03
15.5 | 1.295 | 0.14268 | -0.061 | 9.077
16 | 1.235 | 0.15256 | -0.06 | 8.097
16.5 | 1.169 | 0.17047 | -0.06 | 6.859

## 22. Re 250k Mach 0.25 (2)
BIGFOIL.COM POLAR EXPORT
NACA64-717 a=0.8
NACA64-717 a=0.8 |  |  |  | Cl Max: | 1.4666 | at alpha= | 9.5 | deg
XFOIL ncrit=9 |  |  |  | L/D Max: | 80.6088 | at alpha= | 8 | deg
Re: | 250000 |  |  | Cd Min: | 0.21178 | at alpha= | -20 | deg
Mach: | 0.25 |  |  | Cl=0 at alpha= | -5.4403 | deg
|  |  |  | @ Cl=0.1, Cd= | 0.015342
|  |  |  | @ Cl=0.4, Cd= | 0.013706
|  |  |  | @ Cl=0.6, Cd= | 0.014379
alpha (deg) | Cl | Cd | Cm | Cl/Cd
-20 | -0.3628 | 0.21178 | -0.0425 | -1.7131
-19.5 | -0.3447 | 0.20594 | -0.0462 | -1.6738
-19 | -0.3308 | 0.19959 | -0.0504 | -1.6574
-18.5 | -0.324 | 0.1931 | -0.0547 | -1.6779
-18 | -0.3097 | 0.18873 | -0.0541 | -1.641
-17.5 | -0.3133 | 0.18647 | -0.0512 | -1.6802
-17 | -0.3216 | 0.18359 | -0.0485 | -1.7517
-16.5 | -0.3239 | 0.17632 | -0.0533 | -1.837
-16 | -0.2833 | 0.16927 | -0.0584 | -1.6737
-15.5 | -0.2708 | 0.15898 | -0.068 | -1.7034
-15 | -0.2336 | 0.15196 | -0.0733 | -1.5372
-14.5 | -0.2105 | 0.14263 | -0.0815 | -1.4758
-14 | -0.2137 | 0.13224 | -0.0931 | -1.616
-13.5 | -0.1603 | 0.12678 | -0.0955 | -1.2644
-13 | -0.1517 | 0.11592 | -0.107 | -1.3087
-12.5 | -0.1094 | 0.10979 | -0.1118 | -0.99645
-12 | -0.128 | 0.09723 | -0.1274 | -1.3165
-11.5 | -0.075 | 0.09259 | -0.1276 | -0.81002
-11 | -0.0525 | 0.08683 | -0.1311 | -0.60463
-10.5 | -0.0889 | 0.07471 | -0.1401 | -1.1899
-10 | -0.0705 | 0.07102 | -0.1383 | -0.99268
-9.5 | -0.3108 | 0.04185 | -0.1487 | -7.4265
-9 | -0.3054 | 0.03655 | -0.1463 | -8.3557
-8.5 | -0.2878 | 0.03196 | -0.1439 | -9.005
-8 | -0.2539 | 0.02828 | -0.1422 | -8.9781
-7.5 | -0.2084 | 0.02533 | -0.141 | -8.2274
-7 | -0.1613 | 0.02292 | -0.1396 | -7.0375
-6.5 | -0.1078 | 0.0205 | -0.139 | -5.2585
-6 | -0.0574 | 0.01912 | -0.1379 | -3.0021
-5.5 | -0.0068 | 0.01769 | -0.1369 | -0.3844
-5 | 0.0502 | 0.01642 | -0.1369 | 3.0572
-4.5 | 0.1024 | 0.01529 | -0.1368 | 6.6972
-4 | 0.156 | 0.01357 | -0.1377 | 11.4959
-3.5 | 0.2141 | 0.01249 | -0.1387 | 17.1417
-3 | 0.2707 | 0.01281 | -0.138 | 21.1319
-2.5 | 0.328 | 0.01317 | -0.1375 | 24.9051
-2 | 0.3883 | 0.01359 | -0.1373 | 28.5725
-1.5 | 0.4409 | 0.01411 | -0.1358 | 31.2473
-1 | 0.4996 | 0.01424 | -0.1361 | 35.0843
-0.5 | 0.5586 | 0.01427 | -0.1364 | 39.1451
0 | 0.6154 | 0.01442 | -0.1368 | 42.6768
0.5 | 0.6765 | 0.01447 | -0.1377 | 46.7519
1 | 0.731 | 0.01473 | -0.1376 | 49.6266
1.5 | 0.7927 | 0.01483 | -0.1386 | 53.4525
2 | 0.8455 | 0.01521 | -0.1383 | 55.5884
2.5 | 0.9049 | 0.01545 | -0.1389 | 58.5696
3 | 0.9598 | 0.01586 | -0.1389 | 60.517
3.5 | 1.014 | 0.01625 | -0.1386 | 62.4
4 | 1.0763 | 0.0166 | -0.1397 | 64.8373
4.5 | 1.1216 | 0.01718 | -0.138 | 65.2852
5 | 1.1857 | 0.01736 | -0.1391 | 68.3007
5.5 | 1.2265 | 0.01796 | -0.1365 | 68.2906
6 | 1.2893 | 0.01808 | -0.1372 | 71.3108
6.5 | 1.3373 | 0.018 | -0.1352 | 74.2944
7 | 1.3796 | 0.01795 | -0.1321 | 76.8579
7.5 | 1.4157 | 0.01783 | -0.1278 | 79.3999
8 | 1.43 | 0.01774 | -0.1197 | 80.6088
8.5 | 1.4459 | 0.01855 | -0.1132 | 77.9461
9 | 1.464 | 0.01956 | -0.1074 | 74.8466
9.5 | 1.4666 | 0.02145 | -0.1001 | 68.373
10 | 1.4588 | 0.02438 | -0.0925 | 59.8359
10.5 | 1.4275 | 0.02955 | -0.0841 | 48.308
11 | 1.3943 | 0.0362 | -0.0776 | 38.5166
11.5 | 1.3658 | 0.04353 | -0.0732 | 31.3761
12 | 1.3427 | 0.05116 | -0.0703 | 26.2451
12.5 | 1.3249 | 0.05885 | -0.0683 | 22.5132
13 | 1.3141 | 0.06624 | -0.0671 | 19.8385
13.5 | 1.3115 | 0.07304 | -0.0664 | 17.9559
14 | 1.3129 | 0.07956 | -0.066 | 16.502
14.5 | 1.3223 | 0.08522 | -0.0658 | 15.5163

## 23. Re 250k Mach 0.50 (1)
BIGFOIL.COM POLAR EXPORT
NACA64-717 a=0.8
NACA64-717 a=0.8 |  |  |  | Cl Max: | 1.667 | at alpha= | 8 | deg
JavaFoil+Calcfoil stall+Eppler ext transition |  |  |  | L/D Max: | 78.843 | at alpha= | 4.5 | deg
Re: | 250000 |  |  | Cd Min: | 0.01234 | at alpha= | -1 | deg
Mach: | 0.5 |  |  | Cl=0 at alpha= | -5.5 | deg
|  |  |  | @ Cl=0.1, Cd= | 0.016456
|  |  |  | @ Cl=0.4, Cd= | 0.012905
|  |  |  | @ Cl=0.6, Cd= | 0.012616
alpha (deg) | Cl | Cd | Cm | Cl/Cd
-20 | -0.828 | 0.26749 | -0.065 | -3.094
-19.5 | -0.8 | 0.26951 | -0.066 | -2.967
-19 | -0.772 | 0.26259 | -0.066 | -2.938
-18.5 | -0.742 | 0.25213 | -0.063 | -2.941
-18 | -0.713 | 0.24248 | -0.062 | -2.941
-17.5 | -0.685 | 0.23466 | -0.062 | -2.918
-17 | -0.657 | 0.23692 | -0.063 | -2.771
-16.5 | -0.628 | 0.22296 | -0.063 | -2.818
-16 | -0.6 | 0.21152 | -0.064 | -2.837
-15.5 | -0.57 | 0.20411 | -0.06 | -2.793
-15 | -0.542 | 0.19041 | -0.06 | -2.845
-14.5 | -0.513 | 0.18454 | -0.06 | -2.782
-14 | -0.485 | 0.18024 | -0.061 | -2.691
-13.5 | -0.457 | 0.17805 | -0.062 | -2.565
-13 | -0.428 | 0.17423 | -0.062 | -2.458
-12.5 | -0.399 | 0.16012 | -0.057 | -2.491
-12 | -0.37 | 0.15635 | -0.058 | -2.369
-11.5 | -0.342 | 0.15453 | -0.058 | -2.213
-11 | -0.314 | 0.14071 | -0.059 | -2.228
-10.5 | -0.286 | 0.09449 | -0.063 | -3.022
-10 | -0.256 | 0.11205 | -0.037 | -2.281
-9.5 | -0.228 | 0.08972 | -0.06 | -2.542
-9 | -0.318 | 0.06777 | -0.031 | -4.694
-8.5 | -0.294 | 0.05929 | -0.039 | -4.966
-8 | -0.259 | 0.05814 | -0.071 | -4.453
-7.5 | -0.215 | 0.05259 | -0.078 | -4.081
-7 | -0.163 | 0.05118 | -0.064 | -3.186
-6.5 | -0.111 | 0.04792 | -0.065 | -2.308
-6 | -0.056 | 0.04505 | -0.067 | -1.247
-5.5 | 0 | 0.04243 | -0.071 | -0.009
-5 | 0.066 | 0.01674 | -0.134 | 3.942
-4.5 | 0.133 | 0.01618 | -0.135 | 8.249
-4 | 0.202 | 0.01445 | -0.136 | 13.961
-3.5 | 0.271 | 0.01417 | -0.137 | 19.092
-3 | 0.34 | 0.01452 | -0.138 | 23.404
-2.5 | 0.408 | 0.01269 | -0.138 | 32.152
-2 | 0.478 | 0.013 | -0.139 | 36.744
-1.5 | 0.548 | 0.01295 | -0.141 | 42.315
-1 | 0.643 | 0.01234 | -0.148 | 52.07
-0.5 | 0.714 | 0.0126 | -0.149 | 56.654
0 | 0.767 | 0.01321 | -0.149 | 58.038
0.5 | 0.836 | 0.01356 | -0.15 | 61.645
1 | 0.904 | 0.01396 | -0.151 | 64.771
1.5 | 0.972 | 0.01433 | -0.151 | 67.845
2 | 1.041 | 0.01475 | -0.152 | 70.527
2.5 | 1.108 | 0.01521 | -0.153 | 72.854
3 | 1.176 | 0.01571 | -0.153 | 74.862
3.5 | 1.243 | 0.01622 | -0.154 | 76.639
4 | 1.31 | 0.01675 | -0.154 | 78.207
4.5 | 1.377 | 0.01746 | -0.155 | 78.843
5 | 1.421 | 0.01812 | -0.155 | 78.432
5.5 | 1.478 | 0.01895 | -0.156 | 77.997
6 | 1.531 | 0.0198 | -0.156 | 77.347
6.5 | 1.58 | 0.02076 | -0.156 | 76.081
7 | 1.618 | 0.03457 | -0.156 | 46.819
7.5 | 1.65 | 0.03711 | -0.156 | 44.465
8 | 1.667 | 0.03986 | -0.156 | 41.826
8.5 | 1.665 | 0.04303 | -0.157 | 38.69
9 | 1.629 | 0.04613 | -0.156 | 35.317
9.5 | 1.297 | 0.07628 | -0.069 | 17.003
10 | 0.858 | 0.10963 | -0.054 | 7.826
10.5 | 0.885 | 0.14208 | -0.062 | 6.23
11 | 0.912 | 0.14512 | -0.062 | 6.282
11.5 | 0.94 | 0.1563 | -0.072 | 6.012
12 | 0.966 | 0.15857 | -0.072 | 6.093
12.5 | 0.992 | 0.16427 | -0.073 | 6.041
13 | 1.02 | 0.18619 | -0.08 | 5.481

## 24. Re 250k Mach 0.50 (2)
BIGFOIL.COM POLAR EXPORT
NACA64-717 a=0.8
NACA64-717 a=0.8 |  |  |  | Cl Max: | 1.385 | at alpha= | 10 | deg
XFOIL ncrit=9 |  |  |  | L/D Max: | 47.617 | at alpha= | 3 | deg
Re: | 250000 |  |  | Cd Min: | 0.22808 | at alpha= | -20 | deg
Mach: | 0.5 |  |  | Cl=0 at alpha= | -5.3877 | deg
|  |  |  | @ Cl=0.1, Cd= | 0.018306
|  |  |  | @ Cl=0.4, Cd= | 0.014995
|  |  |  | @ Cl=0.6, Cd= | 0.016898
alpha (deg) | Cl | Cd | Cm | Cl/Cd
-20 | -0.3599 | 0.22808 | -0.05 | -1.578
-19.5 | -0.3427 | 0.2215 | -0.0543 | -1.5472
-19 | -0.3398 | 0.21719 | -0.0573 | -1.5645
-18.5 | -0.3322 | 0.21263 | -0.0539 | -1.5623
-18 | -0.333 | 0.20979 | -0.051 | -1.5873
-17.5 | -0.3174 | 0.20361 | -0.054 | -1.5589
-17 | -0.2921 | 0.19428 | -0.0664 | -1.5035
-16.5 | -0.2483 | 0.18485 | -0.0721 | -1.3433
-16 | -0.2243 | 0.17594 | -0.0843 | -1.2749
-15.5 | -0.1806 | 0.16635 | -0.09 | -1.0857
-15 | -0.1603 | 0.15767 | -0.1014 | -1.0167
-14.5 | -0.1108 | 0.14813 | -0.108 | -0.74799
-14 | -0.0882 | 0.13918 | -0.116 | -0.63371
-13.5 | -0.0795 | 0.13211 | -0.1275 | -0.60177
-13 | -0.0277 | 0.12351 | -0.1296 | -0.22427
-12.5 | -0.0172 | 0.11667 | -0.1374 | -0.14742
-12 | -0.0069 | 0.10909 | -0.1407 | -0.063251
-11.5 | 0.0246 | 0.10391 | -0.1404 | 0.23674
-11 | 0.0059 | 0.09779 | -0.1459 | 0.060333
-10.5 | 0.0207 | 0.0906 | -0.146 | 0.22848
-10 | 0.042 | 0.08575 | -0.1448 | 0.4898
-9.5 | 0.0091 | 0.07156 | -0.1519 | 0.12717
-9 | 0.0029 | 0.0636 | -0.1542 | 0.045597
-8.5 | -0.0654 | 0.04856 | -0.1637 | -1.3468
-8 | -0.113 | 0.04086 | -0.1654 | -2.7655
-7.5 | -0.1497 | 0.03592 | -0.1626 | -4.1676
-7 | -0.1449 | 0.03112 | -0.1603 | -4.6562
-6.5 | -0.1152 | 0.02713 | -0.158 | -4.2462
-6 | -0.0717 | 0.02412 | -0.1558 | -2.9726
-5 | 0.0454 | 0.01978 | -0.1529 | 2.2952
-4.5 | 0.0973 | 0.01836 | -0.1507 | 5.2996
-4 | 0.1536 | 0.01723 | -0.1496 | 8.9147
-3.5 | 0.2206 | 0.01589 | -0.1505 | 13.8829
-3 | 0.2776 | 0.01397 | -0.1517 | 19.8712
-2.5 | 0.3406 | 0.01457 | -0.1503 | 23.3768
-2 | 0.4119 | 0.01508 | -0.1502 | 27.3143
-1.5 | 0.4646 | 0.01598 | -0.1469 | 29.0738
-1 | 0.5302 | 0.01651 | -0.1463 | 32.1139
-0.5 | 0.5873 | 0.01685 | -0.1448 | 34.8546
0 | 0.6533 | 0.0171 | -0.1455 | 38.2047
0.5 | 0.7082 | 0.01752 | -0.144 | 40.4224
1 | 0.7761 | 0.01784 | -0.145 | 43.5034
1.5 | 0.8208 | 0.0186 | -0.1421 | 44.129
2 | 0.8961 | 0.01887 | -0.1439 | 47.4881
2.5 | 0.9179 | 0.02027 | -0.1376 | 45.2837
3 | 0.9871 | 0.02073 | -0.1383 | 47.617
3.5 | 0.9793 | 0.02295 | -0.1277 | 42.671
4 | 1.052 | 0.02333 | -0.1287 | 45.0922
4.5 | 1.0293 | 0.02676 | -0.1174 | 38.4641
5 | 1.0878 | 0.02752 | -0.1163 | 39.5276
5.5 | 1.0495 | 0.03293 | -0.1059 | 31.8706
6.5 | 1.2119 | 0.03139 | -0.1063 | 38.6078
7 | 1.1291 | 0.04 | -0.0945 | 28.2275
7.5 | 1.2372 | 0.03631 | -0.0947 | 34.0733
8 | 1.2388 | 0.03985 | -0.0891 | 31.0866
8.5 | 1.2993 | 0.03895 | -0.0862 | 33.3582
9 | 1.3525 | 0.03919 | -0.0835 | 34.5114
9.5 | 1.3749 | 0.04243 | -0.08 | 32.404
10 | 1.385 | 0.04656 | -0.0758 | 29.7466
10.5 | 1.357 | 0.05452 | -0.0721 | 24.8899
11 | 1.3261 | 0.06368 | -0.0701 | 20.8244
11.5 | 1.3009 | 0.07307 | -0.0692 | 17.8035
12 | 1.2843 | 0.08222 | -0.0692 | 15.6203
12.5 | 1.2778 | 0.09066 | -0.0693 | 14.0944
13 | 1.2793 | 0.09846 | -0.0696 | 12.9931
13.5 | 1.2878 | 0.10556 | -0.0698 | 12.1997
14 | 1.2984 | 0.11256 | -0.0701 | 11.5352
14.5 | 1.3051 | 0.12052 | -0.0715 | 10.8289
15 | 1.3049 | 0.12954 | -0.0742 | 10.0733

## 25. Re 500k Mach 0.00 (1)
BIGFOIL.COM POLAR EXPORT
NACA64-717 a=0.8
NACA64-717 a=0.8 |  |  |  | Cl Max: | 1.804 | at alpha= | 13 | deg
JavaFoil+Calcfoil stall+Eppler ext transition |  |  |  | L/D Max: | 113.739 | at alpha= | 7 | deg
Re: | 500000 |  |  | Cd Min: | 0.00778 | at alpha= | -2.5 | deg
Mach: | 0 |  |  | Cl=0 at alpha= | -5.5 | deg
|  |  |  | @ Cl=0.1, Cd= | 0.010407
|  |  |  | @ Cl=0.4, Cd= | 0.0081589
|  |  |  | @ Cl=0.6, Cd= | 0.0089698
alpha (deg) | Cl | Cd | Cm | Cl/Cd
-20 | -0.628 | 0.19347 | -0.05 | -3.245
-19.5 | -0.64 | 0.18021 | -0.05 | -3.549
-19 | -0.65 | 0.17043 | -0.051 | -3.816
-18.5 | -0.66 | 0.16057 | -0.052 | -4.109
-18 | -0.667 | 0.1561 | -0.052 | -4.273
-17.5 | -0.673 | 0.14557 | -0.053 | -4.623
-17 | -0.676 | 0.14255 | -0.053 | -4.744
-16.5 | -0.678 | 0.13196 | -0.054 | -5.136
-16 | -0.676 | 0.12399 | -0.055 | -5.456
-15.5 | -0.672 | 0.11957 | -0.056 | -5.623
-15 | -0.665 | 0.11191 | -0.057 | -5.944
-14.5 | -0.655 | 0.10508 | -0.058 | -6.238
-14 | -0.642 | 0.09989 | -0.059 | -6.423
-13.5 | -0.625 | 0.09408 | -0.06 | -6.645
-13 | -0.605 | 0.08792 | -0.061 | -6.883
-12.5 | -0.582 | 0.08228 | -0.063 | -7.077
-12 | -0.557 | 0.07591 | -0.066 | -7.333
-11.5 | -0.528 | 0.0702 | -0.069 | -7.525
-11 | -0.499 | 0.06312 | -0.075 | -7.899
-10.5 | -0.47 | 0.05381 | -0.083 | -8.728
-10 | -0.473 | 0.02411 | -0.106 | -19.617
-9.5 | -0.433 | 0.02028 | -0.109 | -21.35
-9 | -0.386 | 0.01828 | -0.111 | -21.133
-8.5 | -0.335 | 0.01632 | -0.112 | -20.539
-8 | -0.282 | 0.01535 | -0.113 | -18.383
-7.5 | -0.229 | 0.01428 | -0.115 | -16.052
-7 | -0.174 | 0.01271 | -0.116 | -13.659
-6.5 | -0.117 | 0.01216 | -0.117 | -9.606
-6 | -0.061 | 0.01081 | -0.124 | -5.682
-5.5 | 0 | 0.0106 | -0.125 | -0.04
-5 | 0.061 | 0.01042 | -0.125 | 5.842
-4.5 | 0.122 | 0.0104 | -0.126 | 11.781
-4 | 0.184 | 0.01028 | -0.127 | 17.923
-3.5 | 0.246 | 0.01026 | -0.128 | 23.985
-3 | 0.308 | 0.00956 | -0.128 | 32.226
-2.5 | 0.371 | 0.00778 | -0.128 | 47.684
-2 | 0.433 | 0.00859 | -0.129 | 50.435
-1.5 | 0.495 | 0.00871 | -0.129 | 56.825
-1 | 0.557 | 0.00885 | -0.13 | 62.917
-0.5 | 0.618 | 0.00902 | -0.13 | 68.517
0 | 0.672 | 0.00926 | -0.131 | 72.564
0.5 | 0.732 | 0.00943 | -0.132 | 77.68
1 | 0.792 | 0.00963 | -0.132 | 82.263
1.5 | 0.852 | 0.00984 | -0.133 | 86.62
2 | 0.912 | 0.01005 | -0.133 | 90.734
2.5 | 0.972 | 0.01027 | -0.134 | 94.63
3 | 1.031 | 0.0105 | -0.134 | 98.209
3.5 | 1.09 | 0.01073 | -0.135 | 101.576
4 | 1.149 | 0.01099 | -0.135 | 104.538
4.5 | 1.208 | 0.01125 | -0.136 | 107.359
5 | 1.255 | 0.01154 | -0.137 | 108.738
5.5 | 1.31 | 0.01182 | -0.137 | 110.771
6 | 1.363 | 0.01215 | -0.138 | 112.208
6.5 | 1.415 | 0.01249 | -0.138 | 113.236
7 | 1.465 | 0.01288 | -0.138 | 113.739
7.5 | 1.514 | 0.01333 | -0.139 | 113.548
8 | 1.548 | 0.02376 | -0.138 | 65.166
8.5 | 1.591 | 0.02506 | -0.139 | 63.487
9 | 1.631 | 0.02624 | -0.139 | 62.158
9.5 | 1.668 | 0.02749 | -0.139 | 60.664
10 | 1.701 | 0.02878 | -0.14 | 59.11
10.5 | 1.732 | 0.0301 | -0.14 | 57.544
11 | 1.759 | 0.0317 | -0.14 | 55.494
11.5 | 1.778 | 0.03318 | -0.141 | 53.599
12 | 1.791 | 0.03514 | -0.141 | 50.968
12.5 | 1.8 | 0.03701 | -0.141 | 48.637
13 | 1.804 | 0.03918 | -0.141 | 46.031
13.5 | 1.803 | 0.04127 | -0.141 | 43.686
14 | 1.797 | 0.04389 | -0.141 | 40.945
14.5 | 1.786 | 0.04668 | -0.141 | 38.269
15 | 1.77 | 0.04971 | -0.14 | 35.611
15.5 | 1.746 | 0.05273 | -0.14 | 33.11
16 | 1.714 | 0.05642 | -0.139 | 30.386
16.5 | 1.68 | 0.06079 | -0.139 | 27.643
17 | 1.632 | 0.06807 | -0.137 | 23.974
17.5 | 1.409 | 0.1464 | -0.082 | 9.625
18 | 1.379 | 0.15454 | -0.083 | 8.925

## 26. Re 500k Mach 0.00 (2)
BIGFOIL.COM POLAR EXPORT
NACA64-717 a=0.8
NACA64-717 a=0.8 |  |  |  | Cl Max: | 1.47 | at alpha= | 20 | deg
XFOIL ncrit=9 |  |  |  | L/D Max: | 110.559 | at alpha= | 7 | deg
Re: | 500000 |  |  | Cd Min: | 0.17113 | at alpha= | -17.5 | deg
Mach: | 0 |  |  | Cl=0 at alpha= | -5.4928 | deg
|  |  |  | @ Cl=0.1, Cd= | 0.010913
|  |  |  | @ Cl=0.4, Cd= | 0.0088691
|  |  |  | @ Cl=0.6, Cd= | 0.0094142
alpha (deg) | Cl | Cd | Cm | Cl/Cd
-17.5 | -0.2982 | 0.17113 | -0.0623 | -1.7425
-17 | -0.2864 | 0.15816 | -0.069 | -1.8108
-15.5 | -0.2028 | 0.1387 | -0.0884 | -1.4621
-15 | -0.1826 | 0.1305 | -0.0952 | -1.3992
-14.5 | -0.4114 | 0.06688 | -0.1299 | -6.1513
-14 | -0.4733 | 0.05206 | -0.1405 | -9.0914
-13.5 | -0.5181 | 0.04379 | -0.1436 | -11.8315
-13 | -0.5495 | 0.03885 | -0.1433 | -14.1441
-12.5 | -0.5745 | 0.03384 | -0.1409 | -16.977
-12 | -0.5709 | 0.03133 | -0.1377 | -18.2222
-11.5 | -0.5455 | 0.02971 | -0.136 | -18.3608
-11 | -0.5168 | 0.02781 | -0.1347 | -18.5832
-10.5 | -0.4852 | 0.02546 | -0.1333 | -19.0573
-10 | -0.4462 | 0.02382 | -0.1325 | -18.7322
-9.5 | -0.4046 | 0.02133 | -0.1317 | -18.9686
-9 | -0.3574 | 0.01978 | -0.1315 | -18.0688
-8.5 | -0.309 | 0.0183 | -0.1311 | -16.8852
-8 | -0.2594 | 0.01696 | -0.1308 | -15.2948
-7.5 | -0.2084 | 0.01591 | -0.1306 | -13.0987
-7 | -0.1595 | 0.01446 | -0.1303 | -11.0304
-6.5 | -0.1076 | 0.01355 | -0.1304 | -7.941
-6 | -0.054 | 0.01285 | -0.1306 | -4.2023
-5.5 | -0.0008 | 0.01197 | -0.131 | -0.066834
-5 | 0.0544 | 0.01138 | -0.1315 | 4.7803
-4.5 | 0.1101 | 0.01081 | -0.1321 | 10.185
-4 | 0.165 | 0.00984 | -0.1331 | 16.7683
-3.5 | 0.2192 | 0.00856 | -0.1344 | 25.6075
-3 | 0.2767 | 0.00859 | -0.1349 | 32.2119
-2.5 | 0.3339 | 0.00867 | -0.1353 | 38.5121
-2 | 0.3913 | 0.00884 | -0.1357 | 44.2647
-1.5 | 0.448 | 0.00903 | -0.1359 | 49.6124
-1 | 0.5042 | 0.00922 | -0.1361 | 54.6855
-0.5 | 0.5613 | 0.00938 | -0.1365 | 59.8401
0 | 0.6179 | 0.00943 | -0.137 | 65.5249
0.5 | 0.6747 | 0.00957 | -0.1374 | 70.5016
1 | 0.731 | 0.00968 | -0.1379 | 75.5165
1.5 | 0.7873 | 0.00983 | -0.1383 | 80.0916
2 | 0.843 | 0.00998 | -0.1386 | 84.4689
2.5 | 0.8998 | 0.0102 | -0.1391 | 88.2157
3 | 0.9543 | 0.01036 | -0.1393 | 92.1139
3.5 | 1.01 | 0.01057 | -0.1396 | 95.5535
4 | 1.0648 | 0.01082 | -0.1398 | 98.4104
4.5 | 1.1179 | 0.01101 | -0.1397 | 101.535
5 | 1.1705 | 0.01126 | -0.1394 | 103.952
5.5 | 1.2215 | 0.01147 | -0.1389 | 106.4952
6 | 1.2657 | 0.01165 | -0.137 | 108.6438
6.5 | 1.3092 | 0.01189 | -0.1351 | 110.1093
7 | 1.3455 | 0.01217 | -0.1317 | 110.5588
7.5 | 1.373 | 0.01253 | -0.1268 | 109.577
8 | 1.4015 | 0.01306 | -0.1224 | 107.3124
8.5 | 1.4257 | 0.01377 | -0.1175 | 103.5367
9 | 1.4405 | 0.01476 | -0.1113 | 97.5949
9.5 | 1.4326 | 0.01732 | -0.1031 | 82.7136
10 | 1.4144 | 0.02125 | -0.0946 | 66.56
10.5 | 1.4011 | 0.02553 | -0.088 | 54.8805
11 | 1.3923 | 0.0301 | -0.0829 | 46.2558
11.5 | 1.3872 | 0.03487 | -0.0789 | 39.782
12 | 1.3838 | 0.03991 | -0.0757 | 34.673
12.5 | 1.3835 | 0.04499 | -0.0732 | 30.7513
13 | 1.385 | 0.0502 | -0.0713 | 27.5896
13.5 | 1.3913 | 0.05518 | -0.07 | 25.2138
14 | 1.4015 | 0.05991 | -0.0691 | 23.3934
14.5 | 1.4037 | 0.06573 | -0.0684 | 21.3555
15 | 1.4137 | 0.0708 | -0.068 | 19.9675
15.5 | 1.4169 | 0.07686 | -0.068 | 18.4348
16 | 1.4218 | 0.08286 | -0.0682 | 17.1591
16.5 | 1.4295 | 0.08859 | -0.0687 | 16.1361
17 | 1.4342 | 0.09482 | -0.0694 | 15.1255
17.5 | 1.4359 | 0.10141 | -0.0703 | 14.1594
18 | 1.4444 | 0.1073 | -0.0716 | 13.4613
18.5 | 1.4512 | 0.11343 | -0.0731 | 12.7938
19 | 1.4572 | 0.11963 | -0.0748 | 12.1809
19.5 | 1.4645 | 0.12521 | -0.0762 | 11.6964
20 | 1.47 | 0.13159 | -0.0785 | 11.1711

## 27. Re 500k Mach 0.10 (1)
BIGFOIL.COM POLAR EXPORT
NACA64-717 a=0.8
NACA64-717 a=0.8 |  |  |  | Cl Max: | 1.796 | at alpha= | 12.5 | deg
JavaFoil+Calcfoil stall+Eppler ext transition |  |  |  | L/D Max: | 113.081 | at alpha= | 7 | deg
Re: | 500000 |  |  | Cd Min: | 0.00849 | at alpha= | -2.5 | deg
Mach: | 0.1 |  |  | Cl=0 at alpha= | -5.5 | deg
|  |  |  | @ Cl=0.1, Cd= | 0.010447
|  |  |  | @ Cl=0.4, Cd= | 0.0085379
|  |  |  | @ Cl=0.6, Cd= | 0.008989
alpha (deg) | Cl | Cd | Cm | Cl/Cd
-20 | -0.585 | 0.19254 | -0.05 | -3.038
-19.5 | -0.6 | 0.1863 | -0.051 | -3.221
-19 | -0.614 | 0.17617 | -0.051 | -3.485
-18.5 | -0.626 | 0.16398 | -0.052 | -3.819
-18 | -0.637 | 0.15889 | -0.052 | -4.009
-17.5 | -0.646 | 0.14906 | -0.053 | -4.335
-17 | -0.653 | 0.14451 | -0.053 | -4.516
-16.5 | -0.657 | 0.13488 | -0.054 | -4.87
-16 | -0.659 | 0.12794 | -0.055 | -5.149
-15.5 | -0.657 | 0.12 | -0.056 | -5.478
-15 | -0.653 | 0.11223 | -0.056 | -5.816
-14.5 | -0.645 | 0.10661 | -0.058 | -6.052
-14 | -0.634 | 0.10159 | -0.058 | -6.237
-13.5 | -0.619 | 0.09479 | -0.06 | -6.529
-13 | -0.601 | 0.08892 | -0.061 | -6.755
-12.5 | -0.579 | 0.08322 | -0.063 | -6.956
-12 | -0.555 | 0.07699 | -0.066 | -7.203
-11.5 | -0.527 | 0.0713 | -0.069 | -7.387
-11 | -0.497 | 0.06496 | -0.073 | -7.648
-10.5 | -0.465 | 0.05858 | -0.078 | -7.931
-10 | -0.472 | 0.02538 | -0.106 | -18.582
-9.5 | -0.433 | 0.02072 | -0.109 | -20.911
-9 | -0.387 | 0.01856 | -0.111 | -20.863
-8.5 | -0.333 | 0.01793 | -0.111 | -18.547
-8 | -0.284 | 0.01526 | -0.114 | -18.629
-7.5 | -0.23 | 0.01439 | -0.115 | -15.982
-7 | -0.174 | 0.01211 | -0.117 | -14.381
-6.5 | -0.117 | 0.01229 | -0.118 | -9.538
-6 | -0.059 | 0.01181 | -0.119 | -5.017
-5.5 | 0 | 0.01064 | -0.125 | -0.04
-5 | 0.061 | 0.01051 | -0.126 | 5.82
-4.5 | 0.123 | 0.01041 | -0.127 | 11.821
-4 | 0.185 | 0.01041 | -0.127 | 17.795
-3.5 | 0.247 | 0.01027 | -0.128 | 24.085
-3 | 0.31 | 0.00959 | -0.128 | 32.306
-2.5 | 0.373 | 0.00849 | -0.129 | 43.957
-2 | 0.435 | 0.0086 | -0.129 | 50.578
-1.5 | 0.497 | 0.00873 | -0.13 | 56.994
-1 | 0.559 | 0.00887 | -0.131 | 63.055
-0.5 | 0.621 | 0.00905 | -0.131 | 68.673
0 | 0.675 | 0.0093 | -0.132 | 72.57
0.5 | 0.736 | 0.00947 | -0.132 | 77.678
1 | 0.796 | 0.00968 | -0.133 | 82.269
1.5 | 0.856 | 0.00989 | -0.133 | 86.584
2 | 0.916 | 0.01009 | -0.134 | 90.823
2.5 | 0.976 | 0.01032 | -0.135 | 94.609
3 | 1.036 | 0.01054 | -0.135 | 98.263
3.5 | 1.096 | 0.0108 | -0.136 | 101.482
4 | 1.155 | 0.01106 | -0.136 | 104.373
4.5 | 1.214 | 0.01132 | -0.137 | 107.267
5 | 1.261 | 0.01161 | -0.137 | 108.614
5.5 | 1.316 | 0.0119 | -0.138 | 110.538
6 | 1.369 | 0.01223 | -0.138 | 111.917
6.5 | 1.421 | 0.01259 | -0.139 | 112.899
7 | 1.471 | 0.01301 | -0.139 | 113.081
7.5 | 1.52 | 0.01344 | -0.14 | 113.034
8 | 1.554 | 0.02409 | -0.139 | 64.514
8.5 | 1.597 | 0.02535 | -0.139 | 62.977
9 | 1.636 | 0.02653 | -0.14 | 61.672
9.5 | 1.673 | 0.02785 | -0.14 | 60.059
10 | 1.705 | 0.02907 | -0.14 | 58.661
10.5 | 1.735 | 0.03055 | -0.141 | 56.793
11 | 1.761 | 0.0321 | -0.141 | 54.848
11.5 | 1.778 | 0.03371 | -0.141 | 52.73
12 | 1.789 | 0.03565 | -0.141 | 50.18
12.5 | 1.796 | 0.0377 | -0.141 | 47.622
13 | 1.796 | 0.03989 | -0.141 | 45.029
13.5 | 1.792 | 0.04227 | -0.141 | 42.406
14 | 1.783 | 0.04483 | -0.141 | 39.782
14.5 | 1.768 | 0.04804 | -0.141 | 36.81
15 | 1.748 | 0.05098 | -0.141 | 34.288
15.5 | 1.718 | 0.05437 | -0.14 | 31.602
16 | 1.681 | 0.05887 | -0.14 | 28.561
16.5 | 1.638 | 0.0641 | -0.138 | 25.548
17 | 1.418 | 0.13389 | -0.093 | 10.591
17.5 | 1.379 | 0.14413 | -0.09 | 9.566

## 28. Re 500k Mach 0.10 (2)
BIGFOIL.COM POLAR EXPORT
NACA64-717 a=0.8
NACA64-717 a=0.8 |  |  |  | Cl Max: | 1.4652 | at alpha= | 20 | deg
XFOIL ncrit=9 |  |  |  | L/D Max: | 110.024 | at alpha= | 7 | deg
Re: | 500000 |  |  | Cd Min: | 0.17162 | at alpha= | -17.5 | deg
Mach: | 0.1 |  |  | Cl=0 at alpha= | -5.4892 | deg
|  |  |  | @ Cl=0.1, Cd= | 0.010989
|  |  |  | @ Cl=0.4, Cd= | 0.0088969
|  |  |  | @ Cl=0.6, Cd= | 0.0094541
alpha (deg) | Cl | Cd | Cm | Cl/Cd
-17.5 | -0.2945 | 0.17162 | -0.0631 | -1.716
-17 | -0.2765 | 0.16128 | -0.0708 | -1.7144
-15.5 | -0.1986 | 0.13895 | -0.0895 | -1.4293
-15 | -0.1791 | 0.1309 | -0.096 | -1.3682
-14.5 | -0.1734 | 0.12106 | -0.1026 | -1.4323
-14 | -0.4328 | 0.05732 | -0.1387 | -7.5506
-13.5 | -0.4819 | 0.04752 | -0.1436 | -10.141
-12.5 | -0.5455 | 0.03559 | -0.1432 | -15.3273
-12 | -0.5447 | 0.03289 | -0.1407 | -16.5613
-11.5 | -0.5333 | 0.03093 | -0.1381 | -17.2422
-11 | -0.5096 | 0.02893 | -0.1364 | -17.6149
-10.5 | -0.4825 | 0.02629 | -0.1347 | -18.353
-10 | -0.4458 | 0.02438 | -0.1338 | -18.2855
-9.5 | -0.4056 | 0.02189 | -0.1329 | -18.529
-9 | -0.3587 | 0.02016 | -0.1326 | -17.7927
-8.5 | -0.3104 | 0.0186 | -0.1321 | -16.6882
-8 | -0.2607 | 0.01719 | -0.1318 | -15.1658
-7.5 | -0.2096 | 0.01606 | -0.1315 | -13.0511
-7 | -0.1602 | 0.01463 | -0.1311 | -10.9501
-6.5 | -0.1083 | 0.01367 | -0.1312 | -7.9225
-6 | -0.0546 | 0.01293 | -0.1314 | -4.2227
-5.5 | -0.0012 | 0.01205 | -0.1317 | -0.099585
-5 | 0.0544 | 0.01147 | -0.1322 | 4.7428
-4.5 | 0.1103 | 0.01088 | -0.1328 | 10.1379
-4 | 0.1657 | 0.00997 | -0.1337 | 16.6199
-3.5 | 0.22 | 0.0086 | -0.1351 | 25.5814
-3 | 0.2779 | 0.00863 | -0.1355 | 32.2016
-2.5 | 0.3354 | 0.00871 | -0.1359 | 38.5075
-2 | 0.393 | 0.00887 | -0.1363 | 44.3067
-1.5 | 0.4503 | 0.00909 | -0.1366 | 49.538
-1 | 0.5067 | 0.00927 | -0.1367 | 54.6602
-0.5 | 0.564 | 0.00941 | -0.1371 | 59.9362
0 | 0.6211 | 0.00948 | -0.1376 | 65.5169
0.5 | 0.678 | 0.00961 | -0.138 | 70.5515
1 | 0.7347 | 0.00974 | -0.1384 | 75.4312
1.5 | 0.7912 | 0.00988 | -0.1388 | 80.081
2 | 0.8474 | 0.01004 | -0.1392 | 84.4024
2.5 | 0.9041 | 0.01025 | -0.1396 | 88.2049
3 | 0.9592 | 0.01042 | -0.1398 | 92.0537
3.5 | 1.0159 | 0.01066 | -0.1402 | 95.3002
4 | 1.0703 | 0.0109 | -0.1403 | 98.1927
4.5 | 1.1241 | 0.0111 | -0.1402 | 101.2703
5 | 1.1765 | 0.01134 | -0.1398 | 103.7478
5.5 | 1.2287 | 0.01158 | -0.1394 | 106.1054
6 | 1.2722 | 0.01175 | -0.1373 | 108.2723
6.5 | 1.3151 | 0.01199 | -0.1351 | 109.6831
7 | 1.35 | 0.01227 | -0.1314 | 110.0244
7.5 | 1.3766 | 0.01267 | -0.1262 | 108.6504
8 | 1.4049 | 0.01324 | -0.1217 | 106.1103
8.5 | 1.4291 | 0.01398 | -0.1168 | 102.2246
9 | 1.4415 | 0.01511 | -0.1103 | 95.4004
9.5 | 1.4313 | 0.01787 | -0.1018 | 80.0951
10 | 1.4122 | 0.02197 | -0.0934 | 64.2786
10.5 | 1.3981 | 0.02644 | -0.0869 | 52.8782
11 | 1.3889 | 0.03118 | -0.0819 | 44.5446
11.5 | 1.3837 | 0.03609 | -0.0781 | 38.3403
12 | 1.3801 | 0.04126 | -0.075 | 33.4489
12.5 | 1.3789 | 0.04655 | -0.0727 | 29.6219
13 | 1.3823 | 0.05169 | -0.0709 | 26.7421
13.5 | 1.3868 | 0.05697 | -0.0696 | 24.3426
14 | 1.3972 | 0.06179 | -0.0688 | 22.6121
14.5 | 1.4 | 0.06766 | -0.0682 | 20.6917
15 | 1.409 | 0.07296 | -0.0679 | 19.312
15.5 | 1.41 | 0.07941 | -0.0679 | 17.756
16 | 1.4173 | 0.08521 | -0.0682 | 16.633
16.5 | 1.4243 | 0.09114 | -0.0688 | 15.6276
17 | 1.4279 | 0.0976 | -0.0696 | 14.6301
17.5 | 1.4318 | 0.10401 | -0.0706 | 13.766
18 | 1.4401 | 0.11001 | -0.0719 | 13.0906
18.5 | 1.4471 | 0.11618 | -0.0735 | 12.4557
19 | 1.453 | 0.12236 | -0.0752 | 11.8748
19.5 | 1.4598 | 0.12826 | -0.0769 | 11.3816
20 | 1.4652 | 0.13474 | -0.0793 | 10.8743

## 29. Re 500k Mach 0.25 (1)
BIGFOIL.COM POLAR EXPORT
NACA64-717 a=0.8
NACA64-717 a=0.8 |  |  |  | Cl Max: | 1.764 | at alpha= | 11.5 | deg
JavaFoil+Calcfoil stall+Eppler ext transition |  |  |  | L/D Max: | 110.687 | at alpha= | 7 | deg
Re: | 500000 |  |  | Cd Min: | 0.00862 | at alpha= | -2.5 | deg
Mach: | 0.25 |  |  | Cl=0 at alpha= | -5.5 | deg
|  |  |  | @ Cl=0.1, Cd= | 0.010668
|  |  |  | @ Cl=0.4, Cd= | 0.0086545
|  |  |  | @ Cl=0.6, Cd= | 0.0091181
alpha (deg) | Cl | Cd | Cm | Cl/Cd
-19 | -0.257 | 0.21619 | -0.05 | -1.188
-18.5 | -0.31 | 0.19693 | -0.051 | -1.576
-18 | -0.357 | 0.18066 | -0.051 | -1.979
-17.5 | -0.4 | 0.16709 | -0.052 | -2.394
-17 | -0.438 | 0.16311 | -0.052 | -2.687
-16.5 | -0.472 | 0.14913 | -0.053 | -3.166
-16 | -0.502 | 0.13969 | -0.055 | -3.591
-15.5 | -0.526 | 0.12923 | -0.055 | -4.069
-15 | -0.545 | 0.12229 | -0.056 | -4.454
-14.5 | -0.558 | 0.11706 | -0.056 | -4.764
-14 | -0.565 | 0.10841 | -0.058 | -5.214
-13.5 | -0.562 | 0.09907 | -0.032 | -5.672
-13 | -0.557 | 0.09283 | -0.033 | -6.001
-12.5 | -0.551 | 0.08859 | -0.06 | -6.22
-12 | -0.535 | 0.08317 | -0.062 | -6.433
-11.5 | -0.514 | 0.07705 | -0.064 | -6.668
-11 | -0.488 | 0.07154 | -0.066 | -6.816
-10.5 | -0.458 | 0.06601 | -0.07 | -6.937
-10 | -0.425 | 0.05949 | -0.075 | -7.147
-9.5 | -0.429 | 0.02582 | -0.108 | -16.627
-9 | -0.389 | 0.02114 | -0.112 | -18.409
-8.5 | -0.294 | 0.05274 | -0.063 | -5.567
-8 | -0.249 | 0.04818 | -0.072 | -5.165
-7.5 | -0.234 | 0.01511 | -0.118 | -15.493
-7 | -0.178 | 0.01426 | -0.119 | -12.464
-6.5 | -0.12 | 0.01213 | -0.121 | -9.872
-6 | -0.061 | 0.0123 | -0.122 | -4.925
-5.5 | 0 | 0.0119 | -0.123 | -0.036
-5 | 0.063 | 0.01075 | -0.129 | 5.843
-4.5 | 0.126 | 0.01061 | -0.13 | 11.907
-4 | 0.19 | 0.01063 | -0.131 | 17.898
-3.5 | 0.254 | 0.00987 | -0.131 | 25.74
-3 | 0.318 | 0.0104 | -0.131 | 30.608
-2.5 | 0.383 | 0.00862 | -0.132 | 44.469
-2 | 0.447 | 0.00875 | -0.133 | 51.112
-1.5 | 0.511 | 0.00889 | -0.133 | 57.452
-1 | 0.575 | 0.00904 | -0.134 | 63.611
-0.5 | 0.639 | 0.00924 | -0.134 | 69.142
0 | 0.693 | 0.00951 | -0.135 | 72.826
0.5 | 0.755 | 0.00971 | -0.136 | 77.722
1 | 0.817 | 0.00993 | -0.136 | 82.281
1.5 | 0.879 | 0.01015 | -0.137 | 86.548
2 | 0.94 | 0.01039 | -0.137 | 90.552
2.5 | 1.002 | 0.01063 | -0.138 | 94.292
3 | 1.063 | 0.01087 | -0.139 | 97.78
3.5 | 1.124 | 0.01114 | -0.139 | 100.96
4 | 1.185 | 0.01143 | -0.14 | 103.68
4.5 | 1.246 | 0.01171 | -0.14 | 106.346
5 | 1.293 | 0.01204 | -0.141 | 107.412
5.5 | 1.348 | 0.01238 | -0.141 | 108.94
6 | 1.402 | 0.01272 | -0.142 | 110.277
6.5 | 1.455 | 0.01315 | -0.142 | 110.642
7 | 1.505 | 0.0136 | -0.143 | 110.687
7.5 | 1.553 | 0.01413 | -0.143 | 109.912
8 | 1.586 | 0.02557 | -0.142 | 62.034
8.5 | 1.626 | 0.02701 | -0.143 | 60.21
9 | 1.663 | 0.0284 | -0.143 | 58.549
9.5 | 1.695 | 0.02987 | -0.144 | 56.735
10 | 1.722 | 0.03133 | -0.144 | 54.982
10.5 | 1.744 | 0.03315 | -0.144 | 52.618
11 | 1.759 | 0.03521 | -0.144 | 49.976
11.5 | 1.764 | 0.03715 | -0.144 | 47.471
12 | 1.761 | 0.03958 | -0.144 | 44.481
12.5 | 1.749 | 0.04204 | -0.144 | 41.601
13 | 1.729 | 0.0448 | -0.144 | 38.601
13.5 | 1.701 | 0.04818 | -0.144 | 35.296
14 | 1.662 | 0.05159 | -0.143 | 32.224
14.5 | 1.609 | 0.05716 | -0.142 | 28.16
15 | 1.358 | 0.1217 | -0.081 | 11.158
15.5 | 1.302 | 0.12964 | -0.077 | 10.041
16 | 1.239 | 0.13897 | -0.072 | 8.915
16.5 | 1.172 | 0.15056 | -0.07 | 7.786

## 30. Re 500k Mach 0.25 (2)
BIGFOIL.COM POLAR EXPORT
NACA64-717 a=0.8
NACA64-717 a=0.8 |  |  |  | Cl Max: | 1.4442 | at alpha= | 8.5 | deg
XFOIL ncrit=9 |  |  |  | L/D Max: | 106.923 | at alpha= | 6.5 | deg
Re: | 500000 |  |  | Cd Min: | 0.14023 | at alpha= | -15.5 | deg
Mach: | 0.25 |  |  | Cl=0 at alpha= | -5.4762 | deg
|  |  |  | @ Cl=0.1, Cd= | 0.011436
|  |  |  | @ Cl=0.4, Cd= | 0.0090431
|  |  |  | @ Cl=0.6, Cd= | 0.0096936
alpha (deg) | Cl | Cd | Cm | Cl/Cd
-15.5 | -0.1783 | 0.14023 | -0.0951 | -1.2715
-15 | -0.1615 | 0.13257 | -0.1006 | -1.2182
-14.5 | -0.1571 | 0.12297 | -0.107 | -1.2775
-14 | -0.1307 | 0.11934 | -0.1083 | -1.0952
-13.5 | -0.1421 | 0.10855 | -0.1142 | -1.3091
-13 | -0.114 | 0.10614 | -0.1141 | -1.0741
-12.5 | -0.2436 | 0.06848 | -0.1332 | -3.5572
-12 | -0.3063 | 0.05367 | -0.142 | -5.7071
-11.5 | -0.3663 | 0.04321 | -0.1464 | -8.4772
-11 | -0.402 | 0.03676 | -0.1466 | -10.9358
-10.5 | -0.4305 | 0.0322 | -0.1437 | -13.3696
-10 | -0.426 | 0.02864 | -0.1413 | -14.8743
-9.5 | -0.402 | 0.02539 | -0.1396 | -15.833
-9 | -0.3617 | 0.0227 | -0.1387 | -15.9339
-8.5 | -0.3157 | 0.02054 | -0.138 | -15.37
-8 | -0.2665 | 0.01864 | -0.1372 | -14.2972
-7.5 | -0.2153 | 0.01706 | -0.1366 | -12.6202
-7 | -0.1619 | 0.01598 | -0.1362 | -10.1314
-6.5 | -0.1119 | 0.01437 | -0.1356 | -7.7871
-6 | -0.0575 | 0.01348 | -0.1355 | -4.2656
-5.5 | -0.0027 | 0.0126 | -0.1355 | -0.21429
-5 | 0.054 | 0.01194 | -0.1359 | 4.5226
-4.5 | 0.1115 | 0.01131 | -0.1364 | 9.8585
-4 | 0.1694 | 0.01062 | -0.1371 | 15.951
-3.5 | 0.2253 | 0.00908 | -0.1386 | 24.8128
-3 | 0.2839 | 0.00878 | -0.1392 | 32.3349
-2.5 | 0.3437 | 0.00891 | -0.1395 | 38.5746
-2 | 0.4029 | 0.00905 | -0.1398 | 44.5193
-1.5 | 0.4618 | 0.00928 | -0.14 | 49.7629
-1 | 0.5206 | 0.00958 | -0.1402 | 54.3424
-0.5 | 0.5788 | 0.00964 | -0.1404 | 60.0415
0 | 0.6381 | 0.00979 | -0.1409 | 65.1788
0.5 | 0.6963 | 0.00987 | -0.1413 | 70.5471
1 | 0.755 | 0.01004 | -0.1417 | 75.1992
1.5 | 0.8129 | 0.01018 | -0.142 | 79.8527
2 | 0.8717 | 0.01041 | -0.1424 | 83.7368
2.5 | 0.9288 | 0.01058 | -0.1425 | 87.7883
3 | 0.9873 | 0.01083 | -0.1429 | 91.1634
3.5 | 1.0439 | 0.01107 | -0.1429 | 94.2999
4 | 1.1005 | 0.01131 | -0.1428 | 97.3033
4.5 | 1.1565 | 0.0116 | -0.1427 | 99.6983
5 | 1.2096 | 0.01183 | -0.1419 | 102.2485
5.5 | 1.262 | 0.01212 | -0.141 | 104.1254
6 | 1.306 | 0.01233 | -0.1383 | 105.9205
6.5 | 1.3483 | 0.01261 | -0.1354 | 106.9231
7.5 | 1.3975 | 0.01355 | -0.1235 | 103.1365
8 | 1.4246 | 0.01428 | -0.1184 | 99.7619
8.5 | 1.4442 | 0.01538 | -0.1126 | 93.9012
9.5 | 1.4237 | 0.02114 | -0.0955 | 67.3463
10 | 1.4006 | 0.0262 | -0.0879 | 53.458
10.5 | 1.3829 | 0.03171 | -0.0822 | 43.6108
11 | 1.3704 | 0.03745 | -0.0779 | 36.5928
11.5 | 1.3639 | 0.04312 | -0.0748 | 31.6303
12 | 1.3596 | 0.049 | -0.0724 | 27.7469
12.5 | 1.3603 | 0.05471 | -0.0706 | 24.8638
13 | 1.3649 | 0.06031 | -0.0693 | 22.6314
13.5 | 1.3704 | 0.06604 | -0.0685 | 20.7511

## 31. Re 500k Mach 0.50 (1)
BIGFOIL.COM POLAR EXPORT
NACA64-717 a=0.8
NACA64-717 a=0.8 |  |  |  | Cl Max: | 1.676 | at alpha= | 8 | deg
JavaFoil+Calcfoil stall+Eppler ext transition |  |  |  | L/D Max: | 100.64 | at alpha= | 4.5 | deg
Re: | 500000 |  |  | Cd Min: | 0.00929 | at alpha= | -2.5 | deg
Mach: | 0.5 |  |  | Cl=0 at alpha= | -5.5 | deg
|  |  |  | @ Cl=0.1, Cd= | 0.0132
|  |  |  | @ Cl=0.4, Cd= | 0.010074
|  |  |  | @ Cl=0.6, Cd= | 0.0097946
alpha (deg) | Cl | Cd | Cm | Cl/Cd
-20 | -0.828 | 0.22905 | -0.065 | -3.614
-19.5 | -0.8 | 0.22655 | -0.066 | -3.53
-19 | -0.772 | 0.21978 | -0.066 | -3.511
-18.5 | -0.742 | 0.21172 | -0.064 | -3.504
-18 | -0.713 | 0.2025 | -0.063 | -3.521
-17.5 | -0.685 | 0.2009 | -0.064 | -3.409
-17 | -0.657 | 0.19611 | -0.064 | -3.348
-16.5 | -0.628 | 0.18442 | -0.065 | -3.407
-16 | -0.6 | 0.17718 | -0.066 | -3.389
-15.5 | -0.57 | 0.17025 | -0.061 | -3.349
-15 | -0.542 | 0.16466 | -0.062 | -3.291
-14.5 | -0.513 | 0.15912 | -0.061 | -3.227
-14 | -0.485 | 0.15496 | -0.062 | -3.131
-13.5 | -0.457 | 0.14634 | -0.063 | -3.121
-13 | -0.428 | 0.14176 | -0.063 | -3.021
-12.5 | -0.399 | 0.13499 | -0.059 | -2.955
-12 | -0.37 | 0.13047 | -0.059 | -2.839
-11.5 | -0.342 | 0.12462 | -0.059 | -2.744
-11 | -0.314 | 0.1199 | -0.06 | -2.615
-10.5 | -0.286 | 0.08623 | -0.065 | -3.313
-10 | -0.257 | 0.10092 | -0.061 | -2.543
-9.5 | -0.228 | 0.08394 | -0.062 | -2.718
-9 | -0.318 | 0.06272 | -0.034 | -5.072
-8.5 | -0.297 | 0.06049 | -0.07 | -4.906
-8 | -0.26 | 0.05444 | -0.076 | -4.768
-7.5 | -0.218 | 0.04588 | -0.091 | -4.748
-7 | -0.163 | 0.04759 | -0.067 | -3.429
-6.5 | -0.111 | 0.04421 | -0.071 | -2.508
-6 | -0.066 | 0.0147 | -0.133 | -4.486
-5.5 | 0 | 0.0147 | -0.134 | -0.031
-5 | 0.066 | 0.01406 | -0.135 | 4.718
-4.5 | 0.134 | 0.01234 | -0.136 | 10.871
-4 | 0.203 | 0.01257 | -0.138 | 16.133
-3.5 | 0.272 | 0.01224 | -0.139 | 22.214
-3 | 0.355 | 0.01129 | -0.146 | 31.46
-2.5 | 0.429 | 0.00929 | -0.147 | 46.125
-2 | 0.5 | 0.00952 | -0.147 | 52.532
-1.5 | 0.571 | 0.00971 | -0.148 | 58.857
-1 | 0.643 | 0.00992 | -0.149 | 64.802
-0.5 | 0.714 | 0.01015 | -0.15 | 70.314
0 | 0.77 | 0.01061 | -0.15 | 72.592
0.5 | 0.84 | 0.0109 | -0.151 | 77.024
1 | 0.909 | 0.01118 | -0.151 | 81.287
1.5 | 0.977 | 0.01149 | -0.152 | 85.082
2 | 1.046 | 0.0118 | -0.153 | 88.613
2.5 | 1.114 | 0.01216 | -0.153 | 91.616
3 | 1.182 | 0.01251 | -0.154 | 94.527
3.5 | 1.25 | 0.01288 | -0.155 | 97.028
4 | 1.318 | 0.01329 | -0.155 | 99.153
4.5 | 1.385 | 0.01376 | -0.156 | 100.64
5 | 1.43 | 0.01423 | -0.156 | 100.467
5.5 | 1.487 | 0.0148 | -0.157 | 100.479
6 | 1.542 | 0.01545 | -0.157 | 99.82
6.5 | 1.592 | 0.01612 | -0.158 | 98.766
7 | 1.625 | 0.0302 | -0.157 | 53.818
7.5 | 1.659 | 0.03244 | -0.157 | 51.12
8 | 1.676 | 0.03484 | -0.157 | 48.092
8.5 | 1.673 | 0.03757 | -0.158 | 44.536
9 | 1.638 | 0.04056 | -0.158 | 40.382
9.5 | 1.53 | 0.04503 | -0.157 | 33.979
10 | 0.858 | 0.09708 | -0.058 | 8.84
10.5 | 0.885 | 0.11848 | -0.063 | 7.472
11 | 0.912 | 0.12153 | -0.063 | 7.502
11.5 | 0.94 | 0.13011 | -0.072 | 7.223
12 | 0.966 | 0.1324 | -0.072 | 7.297
12.5 | 0.993 | 0.14022 | -0.073 | 7.079
13 | 1.021 | 0.15035 | -0.08 | 6.788

## 32. Re 500k Mach 0.50 (2)
BIGFOIL.COM POLAR EXPORT
NACA64-717 a=0.8
NACA64-717 a=0.8 |  |  |  | Cl Max: | 1.4802 | at alpha= | 8.5 | deg
XFOIL ncrit=9 |  |  |  | L/D Max: | 89.4622 | at alpha= | 5 | deg
Re: | 500000 |  |  | Cd Min: | 0.2254 | at alpha= | -20 | deg
Mach: | 0.5 |  |  | Cl=0 at alpha= | -5.4533 | deg
|  |  |  | @ Cl=0.1, Cd= | 0.013525
|  |  |  | @ Cl=0.4, Cd= | 0.0098834
|  |  |  | @ Cl=0.6, Cd= | 0.010773
alpha (deg) | Cl | Cd | Cm | Cl/Cd
-20 | -0.3602 | 0.2254 | -0.0516 | -1.598
-19.5 | -0.3476 | 0.21894 | -0.0551 | -1.5876
-19 | -0.31 | 0.21086 | -0.062 | -1.4702
-18.5 | -0.2739 | 0.2023 | -0.0709 | -1.3539
-18 | -0.2421 | 0.19238 | -0.0805 | -1.2584
-17.5 | -0.2137 | 0.18248 | -0.09 | -1.1711
-17 | -0.1823 | 0.17382 | -0.0967 | -1.0488
-16.5 | -0.1516 | 0.16711 | -0.1018 | -0.90719
-16 | -0.1355 | 0.15863 | -0.1072 | -0.85419
-15.5 | -0.1218 | 0.15038 | -0.1111 | -0.80995
-15 | -0.1052 | 0.14419 | -0.114 | -0.72959
-14.5 | -0.085 | 0.13817 | -0.1156 | -0.61518
-14 | -0.0798 | 0.12981 | -0.1196 | -0.61474
-13.5 | -0.0771 | 0.12292 | -0.1238 | -0.62724
-13 | -0.0435 | 0.11851 | -0.1235 | -0.36706
-12.5 | -0.0554 | 0.10939 | -0.1297 | -0.50644
-12 | -0.0271 | 0.10435 | -0.1298 | -0.2597
-11.5 | -0.009 | 0.09884 | -0.1315 | -0.091056
-11 | -0.0227 | 0.08933 | -0.1386 | -0.25411
-10.5 | -0.0169 | 0.08145 | -0.141 | -0.20749
-10 | -0.0426 | 0.06678 | -0.1469 | -0.63792
-9.5 | -0.0642 | 0.05552 | -0.1532 | -1.1563
-9 | -0.1084 | 0.04401 | -0.1606 | -2.4631
-8.5 | -0.145 | 0.03595 | -0.1639 | -4.0334
-8 | -0.1709 | 0.03013 | -0.1634 | -5.6721
-7.5 | -0.1815 | 0.02574 | -0.161 | -7.0513
-7 | -0.1578 | 0.02195 | -0.1589 | -7.1891
-6.5 | -0.1134 | 0.0192 | -0.157 | -5.9062
-6 | -0.0617 | 0.01694 | -0.1552 | -3.6423
-5.5 | -0.0055 | 0.01548 | -0.1536 | -0.3553
-5 | 0.0534 | 0.01435 | -0.1524 | 3.7213
-4.5 | 0.1138 | 0.01328 | -0.1519 | 8.5693
-4 | 0.1778 | 0.01246 | -0.1519 | 14.2697
-3.5 | 0.2429 | 0.01182 | -0.1521 | 20.5499
-3 | 0.3073 | 0.01059 | -0.1533 | 29.0179
-2.5 | 0.3735 | 0.0098 | -0.1544 | 38.1122
-2 | 0.4402 | 0.01001 | -0.1543 | 43.976
-1.5 | 0.5063 | 0.01029 | -0.1541 | 49.2031
-1 | 0.5718 | 0.01066 | -0.1537 | 53.6398
-0.5 | 0.6367 | 0.01092 | -0.1535 | 58.3059
0 | 0.7025 | 0.01108 | -0.1536 | 63.4025
0.5 | 0.7674 | 0.01131 | -0.1535 | 67.8515
1.5 | 0.8979 | 0.01183 | -0.1535 | 75.9003
2 | 0.9591 | 0.01215 | -0.1527 | 78.9383
2.5 | 1.0244 | 0.01246 | -0.1525 | 82.2151
3 | 1.086 | 0.0129 | -0.1516 | 84.186
3.5 | 1.1447 | 0.01332 | -0.1501 | 85.9384
4 | 1.2122 | 0.01376 | -0.1499 | 88.0959
4.5 | 1.2564 | 0.01427 | -0.1456 | 88.0448
5 | 1.3142 | 0.01469 | -0.1433 | 89.4622
5.5 | 1.3516 | 0.01541 | -0.1378 | 87.7093
6 | 1.3979 | 0.01591 | -0.1334 | 87.863
6.5 | 1.4274 | 0.01665 | -0.1266 | 85.7297
7 | 1.4544 | 0.01773 | -0.1198 | 82.0305
7.5 | 1.4647 | 0.01952 | -0.1115 | 75.0359
8.5 | 1.4802 | 0.02512 | -0.0969 | 58.9252
9 | 1.4427 | 0.03152 | -0.0882 | 45.7709
9.5 | 1.4012 | 0.03927 | -0.0816 | 35.6812
10.5 | 1.34 | 0.05586 | -0.0746 | 23.9885
11 | 1.3246 | 0.06396 | -0.073 | 20.7098
11.5 | 1.3159 | 0.07188 | -0.072 | 18.3069
12 | 1.3139 | 0.07956 | -0.0716 | 16.5146
12.5 | 1.3144 | 0.08735 | -0.0716 | 15.0475
13 | 1.3184 | 0.09501 | -0.072 | 13.8764
13.5 | 1.3222 | 0.10294 | -0.0727 | 12.8444

## 33. Re 750k Mach 0.00 (1)
BIGFOIL.COM POLAR EXPORT
NACA64-717 a=0.8
NACA64-717 a=0.8 |  |  |  | Cl Max: | 1.81 | at alpha= | 13 | deg
JavaFoil+Calcfoil stall+Eppler ext transition |  |  |  | L/D Max: | 127.822 | at alpha= | 7.5 | deg
Re: | 750000 |  |  | Cd Min: | 0.00706 | at alpha= | -1.5 | deg
Mach: | 0 |  |  | Cl=0 at alpha= | -5.5 | deg
|  |  |  | @ Cl=0.1, Cd= | 0.0094661
|  |  |  | @ Cl=0.4, Cd= | 0.0076395
|  |  |  | @ Cl=0.6, Cd= | 0.0080328
alpha (deg) | Cl | Cd | Cm | Cl/Cd
-20 | -0.628 | 0.18687 | -0.051 | -3.362
-19.5 | -0.64 | 0.17469 | -0.052 | -3.664
-19 | -0.651 | 0.16578 | -0.052 | -3.927
-18.5 | -0.66 | 0.15637 | -0.053 | -4.222
-18 | -0.668 | 0.15317 | -0.053 | -4.359
-17.5 | -0.674 | 0.14218 | -0.054 | -4.737
-17 | -0.677 | 0.13636 | -0.054 | -4.964
-16.5 | -0.678 | 0.12737 | -0.056 | -5.327
-16 | -0.677 | 0.12129 | -0.056 | -5.581
-15.5 | -0.673 | 0.11409 | -0.058 | -5.903
-15 | -0.666 | 0.1077 | -0.058 | -6.185
-14.5 | -0.657 | 0.10151 | -0.06 | -6.468
-14 | -0.643 | 0.09676 | -0.061 | -6.643
-13.5 | -0.626 | 0.09058 | -0.062 | -6.915
-13 | -0.607 | 0.08472 | -0.064 | -7.164
-12.5 | -0.584 | 0.07884 | -0.066 | -7.409
-12 | -0.559 | 0.07221 | -0.07 | -7.745
-11.5 | -0.533 | 0.065 | -0.075 | -8.196
-11 | -0.541 | 0.03325 | -0.099 | -16.27
-10.5 | -0.513 | 0.02586 | -0.104 | -19.828
-10 | -0.478 | 0.02075 | -0.108 | -23.042
-9.5 | -0.436 | 0.01816 | -0.11 | -23.986
-9 | -0.388 | 0.01654 | -0.111 | -23.456
-8.5 | -0.338 | 0.01436 | -0.113 | -23.538
-8 | -0.285 | 0.01185 | -0.114 | -24.031
-7.5 | -0.23 | 0.01202 | -0.116 | -19.149
-7 | -0.174 | 0.01142 | -0.117 | -15.25
-6.5 | -0.122 | 0.01001 | -0.123 | -12.168
-6 | -0.061 | 0.00987 | -0.124 | -6.221
-5.5 | 0 | 0.00968 | -0.125 | -0.044
-5 | 0.061 | 0.00953 | -0.125 | 6.39
-4.5 | 0.122 | 0.00943 | -0.126 | 12.995
-4 | 0.184 | 0.00938 | -0.127 | 19.637
-3.5 | 0.246 | 0.0093 | -0.128 | 26.486
-3 | 0.308 | 0.00923 | -0.128 | 33.379
-2.5 | 0.371 | 0.00756 | -0.129 | 49.089
-2 | 0.433 | 0.00773 | -0.13 | 56.018
-1.5 | 0.495 | 0.00706 | -0.13 | 70.115
-1 | 0.557 | 0.00792 | -0.13 | 70.265
-0.5 | 0.618 | 0.00808 | -0.131 | 76.525
0 | 0.674 | 0.00825 | -0.131 | 81.69
0.5 | 0.734 | 0.00843 | -0.132 | 87.127
1 | 0.794 | 0.00861 | -0.133 | 92.318
1.5 | 0.855 | 0.00881 | -0.133 | 96.995
2 | 0.914 | 0.009 | -0.134 | 101.604
2.5 | 0.974 | 0.00919 | -0.134 | 105.987
3 | 1.034 | 0.00939 | -0.135 | 110.119
3.5 | 1.093 | 0.0096 | -0.135 | 113.849
4 | 1.152 | 0.00982 | -0.136 | 117.367
4.5 | 1.211 | 0.01006 | -0.136 | 120.376
5 | 1.259 | 0.01029 | -0.137 | 122.354
5.5 | 1.313 | 0.01056 | -0.137 | 124.359
6 | 1.367 | 0.01084 | -0.138 | 126.061
6.5 | 1.419 | 0.01114 | -0.138 | 127.341
7 | 1.47 | 0.01151 | -0.139 | 127.691
7.5 | 1.518 | 0.01188 | -0.139 | 127.822
8 | 1.551 | 0.02207 | -0.139 | 70.27
8.5 | 1.593 | 0.02318 | -0.139 | 68.728
9 | 1.633 | 0.02428 | -0.139 | 67.248
9.5 | 1.67 | 0.02547 | -0.14 | 65.585
10 | 1.704 | 0.02666 | -0.14 | 63.937
10.5 | 1.735 | 0.02791 | -0.14 | 62.164
11 | 1.762 | 0.02926 | -0.141 | 60.219
11.5 | 1.782 | 0.03058 | -0.141 | 58.279
12 | 1.797 | 0.03239 | -0.141 | 55.493
12.5 | 1.806 | 0.034 | -0.141 | 53.112
13 | 1.81 | 0.03601 | -0.141 | 50.261
13.5 | 1.809 | 0.03794 | -0.141 | 47.69
14 | 1.804 | 0.04029 | -0.141 | 44.778
14.5 | 1.794 | 0.04279 | -0.141 | 41.919
15 | 1.778 | 0.04546 | -0.141 | 39.115
15.5 | 1.755 | 0.04815 | -0.141 | 36.449
16 | 1.726 | 0.05099 | -0.141 | 33.859
16.5 | 1.694 | 0.05452 | -0.14 | 31.064
17 | 1.657 | 0.05838 | -0.14 | 28.378
17.5 | 1.608 | 0.06576 | -0.138 | 24.447
18 | 1.557 | 0.07365 | -0.137 | 21.143

## 34. Re 750k Mach 0.00 (2)
BIGFOIL.COM POLAR EXPORT
NACA64-717 a=0.8
NACA64-717 a=0.8 |  |  |  | Cl Max: | 1.4988 | at alpha= | 18.5 | deg
XFOIL ncrit=9 |  |  |  | L/D Max: | 125.665 | at alpha= | 6.5 | deg
Re: | 750000 |  |  | Cd Min: | 0.12862 | at alpha= | 20 | deg
Mach: | 0 |  |  | Cl=0 at alpha= | -5.4787 | deg
|  |  |  | @ Cl=0.1, Cd= | 0.0096962
|  |  |  | @ Cl=0.4, Cd= | 0.0075217
|  |  |  | @ Cl=0.6, Cd= | 0.0079925
alpha (deg) | Cl | Cd | Cm | Cl/Cd
-17 | -0.6804 | 0.06475 | -0.1191 | -10.5081
-16.5 | -0.6894 | 0.0541 | -0.1295 | -12.7431
-16 | -0.6962 | 0.04706 | -0.1345 | -14.7939
-15.5 | -0.7035 | 0.04156 | -0.1367 | -16.9273
-15 | -0.6923 | 0.03844 | -0.1376 | -18.0099
-14.5 | -0.6822 | 0.03536 | -0.1381 | -19.293
-14 | -0.6744 | 0.03232 | -0.138 | -20.8663
-13.5 | -0.6633 | 0.02966 | -0.1375 | -22.3635
-13 | -0.65 | 0.0275 | -0.1365 | -23.6364
-12.5 | -0.6375 | 0.02553 | -0.1346 | -24.9706
-12 | -0.6255 | 0.02318 | -0.1319 | -26.9845
-11.5 | -0.5932 | 0.02177 | -0.1306 | -27.2485
-11 | -0.5539 | 0.02063 | -0.13 | -26.8492
-10.5 | -0.5113 | 0.01959 | -0.1294 | -26.1001
-10 | -0.4658 | 0.01842 | -0.1291 | -25.2877
-9.5 | -0.4175 | 0.01759 | -0.1289 | -23.7351
-9 | -0.3727 | 0.01573 | -0.1285 | -23.6936
-8.5 | -0.3218 | 0.01493 | -0.1286 | -21.5539
-8 | -0.2703 | 0.01408 | -0.1287 | -19.1974
-7.5 | -0.2177 | 0.01331 | -0.1289 | -16.3561
-7 | -0.1669 | 0.01221 | -0.1291 | -13.6691
-6.5 | -0.1127 | 0.0116 | -0.1295 | -9.7155
-6 | -0.0575 | 0.01114 | -0.13 | -5.1616
-5.5 | -0.0024 | 0.01046 | -0.1306 | -0.22945
-5 | 0.054 | 0.01003 | -0.1313 | 5.3838
-4.5 | 0.1105 | 0.00962 | -0.1319 | 11.4865
-3.5 | 0.2223 | 0.00806 | -0.134 | 27.5806
-3 | 0.2786 | 0.0074 | -0.135 | 37.6486
-2.5 | 0.3361 | 0.00746 | -0.1355 | 45.0536
-2 | 0.3939 | 0.00751 | -0.1361 | 52.4501
-1.5 | 0.4512 | 0.00762 | -0.1365 | 59.2126
-1 | 0.5079 | 0.0078 | -0.1368 | 65.1154
-0.5 | 0.5651 | 0.0079 | -0.1373 | 71.5316
0 | 0.6217 | 0.00805 | -0.1377 | 77.2298
0.5 | 0.6787 | 0.00811 | -0.1382 | 83.6868
1 | 0.7346 | 0.00827 | -0.1385 | 88.8271
1.5 | 0.7912 | 0.00837 | -0.1389 | 94.5281
2 | 0.8466 | 0.00855 | -0.1392 | 99.0175
2.5 | 0.9025 | 0.00868 | -0.1395 | 103.9747
3 | 0.9574 | 0.00884 | -0.1397 | 108.3032
3.5 | 1.0126 | 0.00906 | -0.1399 | 111.766
4 | 1.0662 | 0.00919 | -0.1399 | 116.0174
4.5 | 1.1189 | 0.00943 | -0.1397 | 118.6532
5 | 1.1703 | 0.00961 | -0.1392 | 121.7794
5.5 | 1.218 | 0.00981 | -0.138 | 124.159
6 | 1.2637 | 0.01008 | -0.1364 | 125.3671
6.5 | 1.3044 | 0.01038 | -0.1339 | 125.6647
7 | 1.3369 | 0.01074 | -0.1299 | 124.4786
7.5 | 1.3711 | 0.01123 | -0.1264 | 122.0926
8 | 1.3999 | 0.01195 | -0.1222 | 117.1464
8.5 | 1.4195 | 0.01311 | -0.1168 | 108.2761
9 | 1.4096 | 0.01574 | -0.1076 | 89.5553
9.5 | 1.4006 | 0.01874 | -0.0995 | 74.7385
10 | 1.396 | 0.02187 | -0.093 | 63.8317
10.5 | 1.3946 | 0.0255 | -0.0877 | 54.6902
11 | 1.3948 | 0.02943 | -0.0834 | 47.3938
11.5 | 1.3992 | 0.0334 | -0.0799 | 41.8922
12.5 | 1.4089 | 0.04209 | -0.0746 | 33.4735
13 | 1.4188 | 0.04633 | -0.0728 | 30.6238
13.5 | 1.4316 | 0.05045 | -0.0715 | 28.3766
14 | 1.4384 | 0.05537 | -0.0702 | 25.978
14.5 | 1.4529 | 0.05959 | -0.0695 | 24.3816
15 | 1.4616 | 0.0646 | -0.0689 | 22.6254
15.5 | 1.466 | 0.07034 | -0.0686 | 20.8416
16 | 1.4765 | 0.07545 | -0.0686 | 19.5693
16.5 | 1.4844 | 0.08103 | -0.0689 | 18.3191
17 | 1.4804 | 0.08835 | -0.0695 | 16.7561
17.5 | 1.4888 | 0.09409 | -0.0703 | 15.8231
18 | 1.495 | 0.10024 | -0.0715 | 14.9142
18.5 | 1.4988 | 0.1068 | -0.0729 | 14.0337
19 | 1.4982 | 0.11408 | -0.0749 | 13.1329
19.5 | 1.4936 | 0.12198 | -0.0772 | 12.2446
20 | 1.4983 | 0.12862 | -0.0796 | 11.649

## 35. Re 750k Mach 0.10 (1)
BIGFOIL.COM POLAR EXPORT
NACA64-717 a=0.8
NACA64-717 a=0.8 |  |  |  | Cl Max: | 1.803 | at alpha= | 13 | deg
JavaFoil+Calcfoil stall+Eppler ext transition |  |  |  | L/D Max: | 127.412 | at alpha= | 7.5 | deg
Re: | 750000 |  |  | Cd Min: | 0.00708 | at alpha= | -1.5 | deg
Mach: | 0.1 |  |  | Cl=0 at alpha= | -5.5 | deg
|  |  |  | @ Cl=0.1, Cd= | 0.0094845
|  |  |  | @ Cl=0.4, Cd= | 0.007644
|  |  |  | @ Cl=0.6, Cd= | 0.0080492
alpha (deg) | Cl | Cd | Cm | Cl/Cd
-20 | -0.585 | 0.18815 | -0.051 | -3.111
-19.5 | -0.6 | 0.17539 | -0.052 | -3.424
-19 | -0.614 | 0.16671 | -0.052 | -3.685
-18.5 | -0.627 | 0.15972 | -0.053 | -3.924
-18 | -0.637 | 0.15271 | -0.053 | -4.174
-17.5 | -0.647 | 0.14611 | -0.054 | -4.426
-17 | -0.653 | 0.13901 | -0.054 | -4.699
-16.5 | -0.657 | 0.13248 | -0.055 | -4.963
-16 | -0.659 | 0.12144 | -0.056 | -5.429
-15.5 | -0.658 | 0.11556 | -0.057 | -5.696
-15 | -0.654 | 0.1084 | -0.058 | -6.031
-14.5 | -0.646 | 0.10367 | -0.059 | -6.229
-14 | -0.635 | 0.09751 | -0.06 | -6.508
-13.5 | -0.62 | 0.09188 | -0.061 | -6.748
-13 | -0.602 | 0.08586 | -0.063 | -7.012
-12.5 | -0.581 | 0.07991 | -0.066 | -7.267
-12 | -0.557 | 0.07343 | -0.069 | -7.583
-11.5 | -0.53 | 0.06709 | -0.073 | -7.898
-11 | -0.509 | 0.05368 | -0.084 | -9.486
-10.5 | -0.509 | 0.02808 | -0.103 | -18.132
-10 | -0.478 | 0.02142 | -0.108 | -22.31
-9.5 | -0.436 | 0.01851 | -0.11 | -23.564
-9 | -0.389 | 0.01678 | -0.112 | -23.185
-8.5 | -0.339 | 0.01453 | -0.114 | -23.327
-8 | -0.286 | 0.01374 | -0.115 | -20.794
-7.5 | -0.231 | 0.01213 | -0.116 | -19.039
-7 | -0.175 | 0.01153 | -0.117 | -15.164
-6.5 | -0.122 | 0.0101 | -0.124 | -12.123
-6 | -0.062 | 0.00989 | -0.124 | -6.237
-5.5 | 0 | 0.00971 | -0.125 | -0.044
-5 | 0.061 | 0.00956 | -0.126 | 6.401
-4.5 | 0.123 | 0.00944 | -0.127 | 13.043
-4 | 0.185 | 0.0094 | -0.127 | 19.694
-3.5 | 0.247 | 0.00935 | -0.128 | 26.463
-3 | 0.31 | 0.00929 | -0.129 | 33.348
-2.5 | 0.373 | 0.00757 | -0.13 | 49.293
-2 | 0.435 | 0.00774 | -0.13 | 56.209
-1.5 | 0.497 | 0.00708 | -0.13 | 70.27
-1 | 0.559 | 0.00795 | -0.131 | 70.38
-0.5 | 0.621 | 0.0081 | -0.131 | 76.681
0 | 0.677 | 0.00828 | -0.132 | 81.759
0.5 | 0.738 | 0.00846 | -0.133 | 87.179
1 | 0.798 | 0.00865 | -0.133 | 92.315
1.5 | 0.859 | 0.00886 | -0.134 | 96.944
2 | 0.919 | 0.00903 | -0.134 | 101.702
2.5 | 0.979 | 0.00924 | -0.135 | 105.982
3 | 1.039 | 0.00944 | -0.135 | 110.046
3.5 | 1.098 | 0.00965 | -0.136 | 113.885
4 | 1.158 | 0.00988 | -0.137 | 117.176
4.5 | 1.217 | 0.01012 | -0.137 | 120.319
5 | 1.264 | 0.01036 | -0.138 | 122.057
5.5 | 1.319 | 0.01062 | -0.138 | 124.18
6 | 1.373 | 0.01091 | -0.139 | 125.854
6.5 | 1.425 | 0.01125 | -0.139 | 126.635
7 | 1.476 | 0.0116 | -0.14 | 127.224
7.5 | 1.524 | 0.01196 | -0.14 | 127.412
8 | 1.557 | 0.02236 | -0.139 | 69.633
8.5 | 1.599 | 0.02346 | -0.14 | 68.167
9 | 1.638 | 0.02455 | -0.14 | 66.723
9.5 | 1.675 | 0.0258 | -0.14 | 64.93
10 | 1.708 | 0.0269 | -0.141 | 63.501
10.5 | 1.738 | 0.02824 | -0.141 | 61.544
11 | 1.764 | 0.02973 | -0.141 | 59.332
11.5 | 1.783 | 0.03111 | -0.142 | 57.298
12 | 1.795 | 0.03283 | -0.142 | 54.677
12.5 | 1.801 | 0.03463 | -0.142 | 52.021
13 | 1.803 | 0.03673 | -0.142 | 49.087
13.5 | 1.799 | 0.03885 | -0.142 | 46.307
14 | 1.79 | 0.04119 | -0.142 | 43.468
14.5 | 1.776 | 0.04396 | -0.142 | 40.398
15 | 1.757 | 0.04668 | -0.142 | 37.638
15.5 | 1.728 | 0.0494 | -0.142 | 34.984
16 | 1.694 | 0.05293 | -0.141 | 32.007
16.5 | 1.657 | 0.05643 | -0.141 | 29.356
17 | 1.613 | 0.06069 | -0.14 | 26.572
17.5 | 1.563 | 0.06695 | -0.139 | 23.348
18 | 1.487 | 0.08353 | -0.134 | 17.807

## 36. Re 750k Mach 0.10 (2)
BIGFOIL.COM POLAR EXPORT
NACA64-717 a=0.8
NACA64-717 a=0.8 |  |  |  | Cl Max: | 1.4913 | at alpha= | 20 | deg
XFOIL ncrit=9 |  |  |  | L/D Max: | 125.054 | at alpha= | 6 | deg
Re: | 750000 |  |  | Cd Min: | 0.13223 | at alpha= | 20 | deg
Mach: | 0.1 |  |  | Cl=0 at alpha= | -5.4745 | deg
|  |  |  | @ Cl=0.1, Cd= | 0.0097618
|  |  |  | @ Cl=0.4, Cd= | 0.0075573
|  |  |  | @ Cl=0.6, Cd= | 0.0080144
alpha (deg) | Cl | Cd | Cm | Cl/Cd
-17 | -0.57 | 0.08426 | -0.1075 | -6.7648
-16.5 | -0.6402 | 0.06218 | -0.1253 | -10.2959
-16 | -0.6547 | 0.05273 | -0.1329 | -12.4161
-15.5 | -0.6739 | 0.04519 | -0.1368 | -14.9126
-15 | -0.6672 | 0.04136 | -0.1381 | -16.1315
-14.5 | -0.6588 | 0.03791 | -0.1391 | -17.378
-14 | -0.6547 | 0.03439 | -0.1393 | -19.0375
-13.5 | -0.6462 | 0.03137 | -0.1392 | -20.5993
-13 | -0.6358 | 0.02883 | -0.1383 | -22.0534
-12.5 | -0.6242 | 0.02656 | -0.1369 | -23.5015
-12 | -0.618 | 0.02419 | -0.134 | -25.5477
-11.5 | -0.5908 | 0.02239 | -0.1323 | -26.3868
-11 | -0.5533 | 0.02116 | -0.1315 | -26.1484
-10.5 | -0.5118 | 0.02007 | -0.1308 | -25.5007
-10 | -0.4671 | 0.01878 | -0.1304 | -24.8722
-9.5 | -0.4193 | 0.01784 | -0.13 | -23.5034
-9 | -0.3741 | 0.016 | -0.1296 | -23.3813
-8.5 | -0.3233 | 0.01514 | -0.1297 | -21.354
-7.5 | -0.2191 | 0.01344 | -0.1298 | -16.3021
-7 | -0.168 | 0.01234 | -0.1299 | -13.6143
-6.5 | -0.1136 | 0.01169 | -0.1303 | -9.7177
-6 | -0.0582 | 0.0112 | -0.1307 | -5.1964
-5.5 | -0.0029 | 0.01053 | -0.1313 | -0.2754
-5 | 0.054 | 0.01011 | -0.1319 | 5.3412
-4.5 | 0.1108 | 0.00968 | -0.1326 | 11.4463
-4 | 0.1673 | 0.00915 | -0.1333 | 18.2842
-3.5 | 0.2233 | 0.00818 | -0.1346 | 27.2983
-3 | 0.2799 | 0.00742 | -0.1356 | 37.7224
-2.5 | 0.3378 | 0.00748 | -0.1362 | 45.1604
-2 | 0.3958 | 0.00755 | -0.1367 | 52.4238
-1.5 | 0.4534 | 0.00765 | -0.1372 | 59.268
-1 | 0.5104 | 0.00785 | -0.1374 | 65.0191
-0.5 | 0.568 | 0.00793 | -0.1379 | 71.6267
0 | 0.6249 | 0.00808 | -0.1383 | 77.3391
0.5 | 0.6821 | 0.00816 | -0.1388 | 83.5907
1 | 0.7384 | 0.00829 | -0.1391 | 89.0712
1.5 | 0.7951 | 0.00842 | -0.1395 | 94.4299
2 | 0.851 | 0.0086 | -0.1398 | 98.9535
2.5 | 0.9071 | 0.00872 | -0.1401 | 104.0252
3 | 0.9623 | 0.00891 | -0.1402 | 108.0022
3.5 | 1.0178 | 0.0091 | -0.1404 | 111.8462
4 | 1.0717 | 0.00926 | -0.1403 | 115.7343
4.5 | 1.1246 | 0.00949 | -0.1401 | 118.5037
5 | 1.1761 | 0.00969 | -0.1395 | 121.3725
5.5 | 1.2238 | 0.00989 | -0.1382 | 123.7412
6 | 1.2693 | 0.01015 | -0.1365 | 125.0542
7 | 1.3409 | 0.01085 | -0.1295 | 123.5853
7.5 | 1.3751 | 0.01137 | -0.1259 | 120.9411
8 | 1.4032 | 0.01214 | -0.1216 | 115.5848
8.5 | 1.4209 | 0.0134 | -0.1158 | 106.0373
9.5 | 1.4002 | 0.01929 | -0.0984 | 72.5868
10 | 1.3947 | 0.02255 | -0.092 | 61.8492
10.5 | 1.3925 | 0.02636 | -0.0868 | 52.8263
11 | 1.3927 | 0.03041 | -0.0825 | 45.7974
11.5 | 1.3952 | 0.03464 | -0.0791 | 40.2771
12 | 1.399 | 0.03909 | -0.0763 | 35.7892
12.5 | 1.405 | 0.04357 | -0.074 | 32.247
13 | 1.4152 | 0.04789 | -0.0723 | 29.5511
13.5 | 1.4285 | 0.05206 | -0.071 | 27.4395
14 | 1.4351 | 0.05713 | -0.0699 | 25.1199
14.5 | 1.449 | 0.06153 | -0.0692 | 23.5495
15 | 1.4555 | 0.06692 | -0.0686 | 21.7499
15.5 | 1.4617 | 0.07257 | -0.0684 | 20.1419
16 | 1.4711 | 0.07795 | -0.0685 | 18.8724
16.5 | 1.4774 | 0.08385 | -0.0689 | 17.6196
17 | 1.4736 | 0.09126 | -0.0697 | 16.1473
17.5 | 1.4827 | 0.09705 | -0.0706 | 15.2777
18 | 1.488 | 0.10346 | -0.0718 | 14.3824
18.5 | 1.4908 | 0.11025 | -0.0735 | 13.522
19 | 1.4876 | 0.11801 | -0.0756 | 12.6057
19.5 | 1.4877 | 0.12534 | -0.078 | 11.8693
20 | 1.4913 | 0.13223 | -0.0806 | 11.2781

## 37. Re 750k Mach 0.25 (1)
BIGFOIL.COM POLAR EXPORT
NACA64-717 a=0.8
NACA64-717 a=0.8 |  |  |  | Cl Max: | 1.77 | at alpha= | 11.5 | deg
JavaFoil+Calcfoil stall+Eppler ext transition |  |  |  | L/D Max: | 124.636 | at alpha= | 7 | deg
Re: | 750000 |  |  | Cd Min: | 0.00705 | at alpha= | -2.5 | deg
Mach: | 0.25 |  |  | Cl=0 at alpha= | -5.5 | deg
|  |  |  | @ Cl=0.1, Cd= | 0.0096567
|  |  |  | @ Cl=0.4, Cd= | 0.0070659
|  |  |  | @ Cl=0.6, Cd= | 0.0081625
alpha (deg) | Cl | Cd | Cm | Cl/Cd
-18.5 | -0.31 | 0.18895 | -0.051 | -1.643
-18 | -0.358 | 0.17361 | -0.052 | -2.06
-17.5 | -0.4 | 0.16059 | -0.053 | -2.492
-17 | -0.438 | 0.15517 | -0.053 | -2.826
-16.5 | -0.473 | 0.14048 | -0.054 | -3.364
-16 | -0.502 | 0.13376 | -0.055 | -3.752
-15.5 | -0.526 | 0.12378 | -0.056 | -4.25
-15 | -0.545 | 0.11691 | -0.057 | -4.661
-14.5 | -0.558 | 0.11177 | -0.058 | -4.993
-14 | -0.566 | 0.10363 | -0.059 | -5.457
-13.5 | -0.567 | 0.09966 | -0.059 | -5.686
-13 | -0.562 | 0.0922 | -0.06 | -6.095
-12.5 | -0.552 | 0.08651 | -0.062 | -6.378
-12 | -0.536 | 0.08015 | -0.064 | -6.686
-11.5 | -0.515 | 0.07457 | -0.066 | -6.903
-11 | -0.489 | 0.06882 | -0.069 | -7.109
-10.5 | -0.46 | 0.06266 | -0.074 | -7.345
-10 | -0.438 | 0.04773 | -0.089 | -9.18
-9.5 | -0.436 | 0.02138 | -0.111 | -20.4
-9 | -0.392 | 0.01873 | -0.114 | -20.924
-8.5 | -0.344 | 0.01551 | -0.116 | -22.171
-8 | -0.291 | 0.01453 | -0.117 | -19.996
-7.5 | -0.235 | 0.01366 | -0.119 | -17.223
-7 | -0.178 | 0.01139 | -0.12 | -15.668
-6.5 | -0.12 | 0.01156 | -0.121 | -10.396
-6 | -0.063 | 0.01008 | -0.128 | -6.277
-5.5 | 0 | 0.00989 | -0.129 | -0.045
-5 | 0.063 | 0.00978 | -0.129 | 6.419
-4.5 | 0.126 | 0.00957 | -0.13 | 13.199
-4 | 0.19 | 0.00957 | -0.131 | 19.873
-3.5 | 0.254 | 0.00954 | -0.132 | 26.64
-3 | 0.318 | 0.00948 | -0.133 | 33.563
-2.5 | 0.383 | 0.00705 | -0.133 | 54.391
-2 | 0.447 | 0.00711 | -0.133 | 62.936
-1.5 | 0.511 | 0.00798 | -0.134 | 64.069
-1 | 0.575 | 0.0081 | -0.134 | 70.985
-0.5 | 0.639 | 0.00826 | -0.135 | 77.294
0 | 0.695 | 0.00847 | -0.135 | 81.991
0.5 | 0.757 | 0.00868 | -0.136 | 87.246
1 | 0.819 | 0.00887 | -0.137 | 92.372
1.5 | 0.881 | 0.00909 | -0.137 | 96.893
2 | 0.943 | 0.00929 | -0.138 | 101.495
2.5 | 1.004 | 0.0095 | -0.138 | 105.718
3 | 1.066 | 0.00972 | -0.139 | 109.629
3.5 | 1.127 | 0.00995 | -0.14 | 113.322
4 | 1.188 | 0.01019 | -0.14 | 116.549
4.5 | 1.249 | 0.01047 | -0.141 | 119.3
5 | 1.296 | 0.01074 | -0.141 | 120.725
5.5 | 1.352 | 0.01103 | -0.142 | 122.565
6 | 1.406 | 0.01139 | -0.142 | 123.512
6.5 | 1.459 | 0.01173 | -0.143 | 124.353
7 | 1.51 | 0.01211 | -0.143 | 124.636
7.5 | 1.558 | 0.01252 | -0.144 | 124.404
8 | 1.589 | 0.02374 | -0.143 | 66.909
8.5 | 1.629 | 0.02502 | -0.143 | 65.085
9 | 1.665 | 0.02637 | -0.144 | 63.145
9.5 | 1.698 | 0.02766 | -0.144 | 61.382
10 | 1.725 | 0.02899 | -0.144 | 59.521
10.5 | 1.748 | 0.0306 | -0.145 | 57.131
11 | 1.765 | 0.03242 | -0.145 | 54.448
11.5 | 1.77 | 0.03421 | -0.145 | 51.732
12 | 1.766 | 0.0364 | -0.145 | 48.522
12.5 | 1.755 | 0.03874 | -0.145 | 45.31
13 | 1.736 | 0.04122 | -0.145 | 42.111
13.5 | 1.708 | 0.04427 | -0.145 | 38.581
14 | 1.672 | 0.04715 | -0.145 | 35.453
14.5 | 1.626 | 0.05116 | -0.144 | 31.777
15 | 1.568 | 0.05586 | -0.143 | 28.064
15.5 | 1.495 | 0.06139 | -0.142 | 24.356
16 | 1.271 | 0.12201 | -0.103 | 10.419
16.5 | 1.179 | 0.14382 | -0.082 | 8.195

## 38. Re 750k Mach 0.25 (2)
BIGFOIL.COM POLAR EXPORT
NACA64-717 a=0.8
NACA64-717 a=0.8 |  |  |  | Cl Max: | 1.4536 | at alpha= | 20 | deg
XFOIL ncrit=9 |  |  |  | L/D Max: | 121.932 | at alpha= | 6 | deg
Re: | 750000 |  |  | Cd Min: | 0.1525 | at alpha= | -17 | deg
Mach: | 0.25 |  |  | Cl=0 at alpha= | -5.4587 | deg
|  |  |  | @ Cl=0.1, Cd= | 0.010093
|  |  |  | @ Cl=0.4, Cd= | 0.0077008
|  |  |  | @ Cl=0.6, Cd= | 0.00821
alpha (deg) | Cl | Cd | Cm | Cl/Cd
-17 | -0.2464 | 0.1525 | -0.084 | -1.6157
-16.5 | -0.2438 | 0.14223 | -0.0888 | -1.7141
-16 | -0.2332 | 0.1346 | -0.0932 | -1.7325
-15.5 | -0.2059 | 0.13209 | -0.0953 | -1.5588
-15 | -0.1961 | 0.12492 | -0.0991 | -1.5698
-14.5 | -0.1765 | 0.12063 | -0.1019 | -1.4632
-14 | -0.3825 | 0.06893 | -0.1274 | -5.5491
-13.5 | -0.4627 | 0.05083 | -0.1393 | -9.1029
-13 | -0.4991 | 0.04198 | -0.1437 | -11.889
-12.5 | -0.5196 | 0.03584 | -0.1453 | -14.4978
-12 | -0.5301 | 0.0313 | -0.1451 | -16.9361
-11.5 | -0.5257 | 0.028 | -0.1438 | -18.775
-11 | -0.5206 | 0.0253 | -0.1414 | -20.5771
-10.5 | -0.4987 | 0.02364 | -0.1392 | -21.0956
-10 | -0.4652 | 0.02151 | -0.1379 | -21.6272
-9.5 | -0.4238 | 0.01974 | -0.1368 | -21.4691
-9 | -0.3784 | 0.01801 | -0.136 | -21.0105
-8.5 | -0.3301 | 0.01645 | -0.1355 | -20.0669
-8 | -0.2781 | 0.01537 | -0.1351 | -18.0937
-7.5 | -0.2256 | 0.01428 | -0.1347 | -15.7983
-6.5 | -0.1187 | 0.01227 | -0.1346 | -9.674
-6 | -0.0619 | 0.01162 | -0.1348 | -5.327
-5.5 | -0.0048 | 0.01094 | -0.1352 | -0.43876
-5 | 0.0533 | 0.01046 | -0.1357 | 5.0956
-4.5 | 0.1119 | 0.01 | -0.1363 | 11.19
-4 | 0.1709 | 0.00954 | -0.1369 | 17.914
-3.5 | 0.229 | 0.00873 | -0.1379 | 26.2314
-2.5 | 0.3463 | 0.00762 | -0.1398 | 45.4462
-2 | 0.4061 | 0.00771 | -0.1403 | 52.6719
-1.5 | 0.4653 | 0.00787 | -0.1406 | 59.1233
-1 | 0.5245 | 0.00799 | -0.141 | 65.6446
-0.5 | 0.5831 | 0.00819 | -0.1413 | 71.1966
0 | 0.6421 | 0.00826 | -0.1417 | 77.7361
0.5 | 0.7005 | 0.00844 | -0.142 | 82.9976
1 | 0.7587 | 0.0085 | -0.1423 | 89.2588
1.5 | 0.8166 | 0.00872 | -0.1425 | 93.6468
2 | 0.8745 | 0.00883 | -0.1428 | 99.0374
2.5 | 0.9317 | 0.00903 | -0.1429 | 103.1783
3 | 0.989 | 0.00922 | -0.143 | 107.2668
3.5 | 1.0455 | 0.0094 | -0.1429 | 111.2234
4 | 1.102 | 0.00968 | -0.1428 | 113.843
4.5 | 1.1548 | 0.00985 | -0.142 | 117.2386
5 | 1.2081 | 0.01013 | -0.1413 | 119.2596
5.5 | 1.2539 | 0.01035 | -0.139 | 121.1498
6 | 1.2937 | 0.01061 | -0.1356 | 121.9321
6.5 | 1.3297 | 0.011 | -0.1316 | 120.8818
7 | 1.3626 | 0.01155 | -0.1273 | 117.974
7.5 | 1.3952 | 0.01226 | -0.1231 | 113.801
8 | 1.4236 | 0.0132 | -0.1185 | 107.8485
8.5 | 1.4295 | 0.01516 | -0.111 | 94.2942
9 | 1.4113 | 0.01867 | -0.1013 | 75.5919
9.5 | 1.3955 | 0.02264 | -0.0932 | 61.6387
10 | 1.3855 | 0.02678 | -0.0871 | 51.7364
10.5 | 1.3807 | 0.03145 | -0.0824 | 43.9014
11 | 1.3791 | 0.03628 | -0.0787 | 38.0127
11.5 | 1.3785 | 0.04138 | -0.0757 | 33.3132
12 | 1.3828 | 0.04637 | -0.0734 | 29.821
12.5 | 1.3915 | 0.05117 | -0.0717 | 27.1937
13 | 1.4006 | 0.05615 | -0.0703 | 24.9439
13.5 | 1.4101 | 0.0613 | -0.0693 | 23.0033
14 | 1.4186 | 0.06674 | -0.0686 | 21.2556
14.5 | 1.4277 | 0.07229 | -0.0682 | 19.7496
15 | 1.4281 | 0.07906 | -0.0681 | 18.0635
15.5 | 1.437 | 0.08502 | -0.0684 | 16.9019
16 | 1.4424 | 0.09153 | -0.069 | 15.7588
16.5 | 1.4392 | 0.09937 | -0.0702 | 14.4832
17 | 1.4448 | 0.10613 | -0.0714 | 13.6135
17.5 | 1.4495 | 0.11312 | -0.073 | 12.8138
18 | 1.4523 | 0.12047 | -0.0751 | 12.0553
18.5 | 1.4506 | 0.12845 | -0.0777 | 11.2931
19 | 1.4517 | 0.13613 | -0.0806 | 10.6641
19.5 | 1.4535 | 0.14386 | -0.0839 | 10.1036
20 | 1.4536 | 0.15196 | -0.0878 | 9.5657

## 39. Re 750k Mach 0.50 (1)
BIGFOIL.COM POLAR EXPORT
NACA64-717 a=0.8
NACA64-717 a=0.8 |  |  |  | Cl Max: | 1.681 | at alpha= | 8 | deg
JavaFoil+Calcfoil stall+Eppler ext transition |  |  |  | L/D Max: | 113.388 | at alpha= | 4.5 | deg
Re: | 750000 |  |  | Cd Min: | 0.00831 | at alpha= | -2.5 | deg
Mach: | 0.5 |  |  | Cl=0 at alpha= | -5.5 | deg
|  |  |  | @ Cl=0.1, Cd= | 0.010974
|  |  |  | @ Cl=0.4, Cd= | 0.0090507
|  |  |  | @ Cl=0.6, Cd= | 0.0087386
alpha (deg) | Cl | Cd | Cm | Cl/Cd
-20 | -0.828 | 0.20837 | -0.065 | -3.973
-19.5 | -0.8 | 0.2031 | -0.066 | -3.938
-19 | -0.772 | 0.20137 | -0.066 | -3.832
-18.5 | -0.742 | 0.19656 | -0.065 | -3.776
-18 | -0.713 | 0.18802 | -0.064 | -3.793
-17.5 | -0.685 | 0.1826 | -0.064 | -3.751
-17 | -0.657 | 0.17861 | -0.064 | -3.676
-16.5 | -0.628 | 0.17231 | -0.065 | -3.647
-16 | -0.601 | 0.16552 | -0.066 | -3.629
-15.5 | -0.57 | 0.1582 | -0.062 | -3.605
-15 | -0.542 | 0.14919 | -0.062 | -3.632
-14.5 | -0.514 | 0.1439 | -0.062 | -3.569
-14 | -0.485 | 0.13983 | -0.063 | -3.47
-13.5 | -0.457 | 0.13174 | -0.063 | -3.467
-13 | -0.428 | 0.128 | -0.063 | -3.346
-12.5 | -0.399 | 0.1213 | -0.059 | -3.289
-12 | -0.37 | 0.11782 | -0.059 | -3.144
-11.5 | -0.342 | 0.11672 | -0.06 | -2.93
-11 | -0.314 | 0.10761 | -0.06 | -2.914
-10.5 | -0.286 | 0.08278 | -0.066 | -3.452
-10 | -0.257 | 0.09601 | -0.061 | -2.674
-9.5 | -0.228 | 0.07971 | -0.062 | -2.863
-9 | -0.318 | 0.0604 | -0.037 | -5.267
-8.5 | -0.297 | 0.05833 | -0.071 | -5.089
-8 | -0.26 | 0.05224 | -0.079 | -4.983
-7.5 | -0.243 | 0.02065 | -0.127 | -11.787
-7 | -0.164 | 0.04527 | -0.075 | -3.622
-6.5 | -0.13 | 0.01486 | -0.133 | -8.739
-6 | -0.066 | 0.01401 | -0.135 | -4.722
-5.5 | 0 | 0.01333 | -0.136 | -0.035
-5 | 0.067 | 0.0111 | -0.136 | 5.998
-4.5 | 0.135 | 0.01084 | -0.137 | 12.417
-4 | 0.203 | 0.01134 | -0.139 | 17.933
-3.5 | 0.284 | 0.01025 | -0.146 | 27.646
-3 | 0.355 | 0.0102 | -0.146 | 34.819
-2.5 | 0.429 | 0.00831 | -0.147 | 51.541
-2 | 0.5 | 0.00845 | -0.148 | 59.134
-1.5 | 0.571 | 0.00865 | -0.149 | 66.081
-1 | 0.643 | 0.00887 | -0.149 | 72.443
-0.5 | 0.714 | 0.00906 | -0.15 | 78.764
0 | 0.772 | 0.00947 | -0.151 | 81.572
0.5 | 0.842 | 0.00972 | -0.151 | 86.615
1 | 0.911 | 0.00997 | -0.152 | 91.307
1.5 | 0.98 | 0.01025 | -0.153 | 95.561
2 | 1.048 | 0.01054 | -0.153 | 99.468
2.5 | 1.117 | 0.01083 | -0.154 | 103.147
3 | 1.185 | 0.01114 | -0.154 | 106.378
3.5 | 1.253 | 0.01152 | -0.155 | 108.808
4 | 1.321 | 0.01185 | -0.156 | 111.45
4.5 | 1.389 | 0.01225 | -0.156 | 113.388
5 | 1.434 | 0.01274 | -0.157 | 112.55
5.5 | 1.492 | 0.0132 | -0.157 | 112.971
6 | 1.546 | 0.01376 | -0.158 | 112.411
6.5 | 1.597 | 0.01434 | -0.158 | 111.336
7 | 1.628 | 0.028 | -0.157 | 58.14
7.5 | 1.662 | 0.03007 | -0.158 | 55.283
8 | 1.681 | 0.03223 | -0.158 | 52.147
8.5 | 1.678 | 0.03475 | -0.158 | 48.297
9 | 1.643 | 0.03748 | -0.158 | 43.833
9.5 | 1.535 | 0.04179 | -0.158 | 36.738
10 | 0.859 | 0.08102 | -0.065 | 10.602
10.5 | 0.885 | 0.10724 | -0.063 | 8.256
11 | 0.912 | 0.11031 | -0.063 | 8.267
11.5 | 0.94 | 0.11859 | -0.073 | 7.925
12 | 0.966 | 0.12079 | -0.073 | 8
12.5 | 0.993 | 0.12657 | -0.074 | 7.843
13 | 1.021 | 0.13836 | -0.08 | 7.376

## 40. Re 750k Mach 0.50 (2)
BIGFOIL.COM POLAR EXPORT
NACA64-717 a=0.8
NACA64-717 a=0.8 |  |  |  | Cl Max: | 1.4888 | at alpha= | 8 | deg
XFOIL ncrit=9 |  |  |  | L/D Max: | 104.751 | at alpha= | 5 | deg
Re: | 750000 |  |  | Cd Min: | 0.22253 | at alpha= | -20 | deg
Mach: | 0.5 |  |  | Cl=0 at alpha= | -5.404 | deg
|  |  |  | @ Cl=0.1, Cd= | 0.011727
|  |  |  | @ Cl=0.4, Cd= | 0.0084538
|  |  |  | @ Cl=0.6, Cd= | 0.0089873
alpha (deg) | Cl | Cd | Cm | Cl/Cd
-20 | -0.3352 | 0.22253 | -0.0581 | -1.5063
-19.5 | -0.3021 | 0.21212 | -0.0681 | -1.4242
-19 | -0.2755 | 0.20311 | -0.0755 | -1.3564
-18.5 | -0.2511 | 0.19536 | -0.0804 | -1.2853
-18 | -0.2271 | 0.18929 | -0.084 | -1.1997
-17 | -0.1966 | 0.17163 | -0.0919 | -1.1455
-16.5 | -0.1815 | 0.16341 | -0.0958 | -1.1107
-16 | -0.1599 | 0.15734 | -0.0992 | -1.0163
-15.5 | -0.1475 | 0.14882 | -0.103 | -0.99113
-15 | -0.1303 | 0.14172 | -0.1067 | -0.91942
-14.5 | -0.1127 | 0.13499 | -0.1102 | -0.83488
-14 | -0.0966 | 0.12822 | -0.1136 | -0.75339
-13 | -0.0761 | 0.11348 | -0.1227 | -0.6706
-12.5 | -0.0497 | 0.10875 | -0.124 | -0.45701
-12 | -0.0473 | 0.10028 | -0.1296 | -0.47168
-11.5 | -0.0428 | 0.09167 | -0.1341 | -0.46689
-11 | -0.0433 | 0.08193 | -0.1374 | -0.5285
-10.5 | -0.0386 | 0.07494 | -0.1404 | -0.51508
-10 | -0.0552 | 0.06452 | -0.1457 | -0.85555
-9.5 | -0.1162 | 0.04735 | -0.157 | -2.4541
-9 | -0.1582 | 0.03764 | -0.1625 | -4.203
-8.5 | -0.1892 | 0.03071 | -0.164 | -6.1609
-8 | -0.2113 | 0.02569 | -0.162 | -8.225
-7.5 | -0.2084 | 0.02166 | -0.1597 | -9.6214
-7 | -0.1742 | 0.01848 | -0.1576 | -9.4264
-6.5 | -0.1241 | 0.01635 | -0.1557 | -7.5902
-6 | -0.0709 | 0.01454 | -0.154 | -4.8762
-5.5 | -0.0119 | 0.01335 | -0.153 | -0.89139
-5 | 0.0501 | 0.01244 | -0.1523 | 4.0273
-4.5 | 0.1138 | 0.01153 | -0.1522 | 9.8699
-4 | 0.1798 | 0.01093 | -0.1523 | 16.4501
-3.5 | 0.2463 | 0.01046 | -0.1525 | 23.5468
-3 | 0.3122 | 0.0098 | -0.153 | 31.8571
-2.5 | 0.3774 | 0.00842 | -0.1547 | 44.8219
-2 | 0.4442 | 0.00852 | -0.1547 | 52.1362
-1.5 | 0.5107 | 0.00867 | -0.1547 | 58.9043
-1 | 0.5764 | 0.0089 | -0.1545 | 64.764
-0.5 | 0.6413 | 0.00914 | -0.1542 | 70.1641
0 | 0.7065 | 0.00936 | -0.1542 | 75.4808
0.5 | 0.7703 | 0.00949 | -0.1538 | 81.1697
1 | 0.8347 | 0.00976 | -0.1536 | 85.5225
1.5 | 0.8974 | 0.00998 | -0.153 | 89.9198
2 | 0.9598 | 0.0102 | -0.1523 | 94.098
2.5 | 1.0227 | 0.01053 | -0.1516 | 97.1225
3 | 1.0807 | 0.0108 | -0.1499 | 100.0648
3.5 | 1.1391 | 0.01112 | -0.1481 | 102.4371
4 | 1.1986 | 0.01153 | -0.1465 | 103.9549
4.5 | 1.2476 | 0.01198 | -0.1429 | 104.1402
5 | 1.3052 | 0.01246 | -0.1408 | 104.7512
5.5 | 1.3484 | 0.01305 | -0.1362 | 103.3257
6 | 1.3851 | 0.01382 | -0.1306 | 100.2243
6.5 | 1.4236 | 0.01472 | -0.1255 | 96.712
7 | 1.454 | 0.01598 | -0.1194 | 90.9887
7.5 | 1.479 | 0.01771 | -0.113 | 83.5121
8 | 1.4888 | 0.02046 | -0.1057 | 72.7664
8.5 | 1.452 | 0.02631 | -0.0957 | 55.1881
9 | 1.414 | 0.03337 | -0.0879 | 42.3734
9.5 | 1.3821 | 0.04092 | -0.0824 | 33.7757
10.5 | 1.3449 | 0.05584 | -0.0758 | 24.0849
11 | 1.3367 | 0.06267 | -0.0735 | 21.3292
11.5 | 1.3384 | 0.06963 | -0.0727 | 19.2216
12.5 | 1.349 | 0.08371 | -0.0717 | 16.1152
13 | 1.3522 | 0.09142 | -0.0719 | 14.7911

## 41. Re 1M Mach 0.00 (1)
BIGFOIL.COM POLAR EXPORT
NACA64-717 a=0.8
NACA64-717 a=0.8 |  |  |  | Cl Max: | 1.815 | at alpha= | 13 | deg
JavaFoil+Calcfoil stall+Eppler ext transition |  |  |  | L/D Max: | 138.13 | at alpha= | 7.5 | deg
Re: | 1000000 |  |  | Cd Min: | 0.00676 | at alpha= | -0.5 | deg
Mach: | 0 |  |  | Cl=0 at alpha= | -5.5 | deg
|  |  |  | @ Cl=0.1, Cd= | 0.0089497
|  |  |  | @ Cl=0.4, Cd= | 0.0071608
|  |  |  | @ Cl=0.6, Cd= | 0.0068515
alpha (deg) | Cl | Cd | Cm | Cl/Cd
-20 | -0.629 | 0.1801 | -0.052 | -3.49
-19.5 | -0.64 | 0.16927 | -0.052 | -3.783
-19 | -0.651 | 0.16077 | -0.053 | -4.051
-18.5 | -0.661 | 0.152 | -0.054 | -4.345
-18 | -0.668 | 0.14759 | -0.054 | -4.525
-17.5 | -0.674 | 0.13801 | -0.055 | -4.884
-17 | -0.677 | 0.13426 | -0.055 | -5.044
-16.5 | -0.679 | 0.1241 | -0.057 | -5.473
-16 | -0.678 | 0.11823 | -0.057 | -5.732
-15.5 | -0.674 | 0.11122 | -0.059 | -6.061
-15 | -0.667 | 0.10473 | -0.06 | -6.37
-14.5 | -0.657 | 0.0983 | -0.061 | -6.688
-14 | -0.644 | 0.09379 | -0.062 | -6.863
-13.5 | -0.628 | 0.08747 | -0.064 | -7.174
-13 | -0.608 | 0.08233 | -0.066 | -7.387
-12.5 | -0.586 | 0.07634 | -0.069 | -7.676
-12 | -0.563 | 0.06865 | -0.073 | -8.195
-11.5 | -0.544 | 0.05516 | -0.084 | -9.868
-11 | -0.552 | 0.02665 | -0.103 | -20.724
-10.5 | -0.518 | 0.02271 | -0.106 | -22.815
-10 | -0.481 | 0.01912 | -0.108 | -25.127
-9.5 | -0.437 | 0.01697 | -0.11 | -25.752
-9 | -0.389 | 0.01547 | -0.112 | -25.157
-8.5 | -0.339 | 0.01343 | -0.114 | -25.258
-8 | -0.286 | 0.01176 | -0.115 | -24.284
-7.5 | -0.231 | 0.01123 | -0.116 | -20.552
-7 | -0.182 | 0.00974 | -0.122 | -18.652
-6.5 | -0.122 | 0.00954 | -0.123 | -12.778
-6 | -0.061 | 0.00931 | -0.124 | -6.594
-5.5 | 0 | 0.00918 | -0.125 | -0.047
-5 | 0.061 | 0.00902 | -0.125 | 6.752
-4.5 | 0.122 | 0.00891 | -0.126 | 13.743
-4 | 0.184 | 0.00893 | -0.127 | 20.626
-3.5 | 0.246 | 0.00878 | -0.128 | 28.041
-3 | 0.308 | 0.00879 | -0.128 | 35.081
-2.5 | 0.371 | 0.0071 | -0.129 | 52.263
-2 | 0.433 | 0.00723 | -0.13 | 59.876
-1.5 | 0.495 | 0.00742 | -0.131 | 66.68
-1 | 0.557 | 0.00707 | -0.131 | 78.703
-0.5 | 0.618 | 0.00676 | -0.131 | 91.487
0 | 0.675 | 0.00777 | -0.132 | 86.906
0.5 | 0.735 | 0.00792 | -0.132 | 92.855
1 | 0.796 | 0.00808 | -0.133 | 98.507
1.5 | 0.856 | 0.00826 | -0.133 | 103.64
2 | 0.916 | 0.00841 | -0.134 | 108.966
2.5 | 0.976 | 0.00858 | -0.134 | 113.675
3 | 1.035 | 0.00876 | -0.135 | 118.261
3.5 | 1.095 | 0.00897 | -0.136 | 122.117
4 | 1.154 | 0.00915 | -0.136 | 126.162
4.5 | 1.214 | 0.00936 | -0.137 | 129.614
5 | 1.261 | 0.00958 | -0.137 | 131.549
5.5 | 1.315 | 0.00985 | -0.138 | 133.611
6 | 1.369 | 0.0101 | -0.138 | 135.584
6.5 | 1.421 | 0.01037 | -0.139 | 137.053
7 | 1.472 | 0.01069 | -0.139 | 137.735
7.5 | 1.521 | 0.01101 | -0.14 | 138.13
8 | 1.552 | 0.02091 | -0.139 | 74.251
8.5 | 1.595 | 0.022 | -0.139 | 72.506
9 | 1.635 | 0.02304 | -0.139 | 70.957
9.5 | 1.672 | 0.02415 | -0.14 | 69.239
10 | 1.706 | 0.02527 | -0.14 | 67.524
10.5 | 1.737 | 0.02638 | -0.141 | 65.852
11 | 1.764 | 0.02778 | -0.141 | 63.517
11.5 | 1.785 | 0.02901 | -0.141 | 61.509
12 | 1.8 | 0.0305 | -0.142 | 59.004
12.5 | 1.81 | 0.03211 | -0.142 | 56.375
13 | 1.815 | 0.03395 | -0.142 | 53.444
13.5 | 1.814 | 0.03581 | -0.142 | 50.654
14 | 1.808 | 0.03794 | -0.142 | 47.667
14.5 | 1.799 | 0.04028 | -0.142 | 44.646
15 | 1.784 | 0.04278 | -0.142 | 41.687
15.5 | 1.76 | 0.04512 | -0.142 | 39.011
16 | 1.732 | 0.04783 | -0.141 | 36.215
16.5 | 1.7 | 0.05108 | -0.141 | 33.273
17 | 1.664 | 0.05446 | -0.141 | 30.547
17.5 | 1.622 | 0.05914 | -0.14 | 27.432
18 | 1.578 | 0.06451 | -0.139 | 24.462

## 42. Re 1M Mach 0.00 (2)
BIGFOIL.COM POLAR EXPORT
NACA64-717 a=0.8
NACA64-717 a=0.8 |  |  |  | Cl Max: | 1.5491 | at alpha= | 19.5 | deg
XFOIL ncrit=9 |  |  |  | L/D Max: | 137.281 | at alpha= | 6 | deg
Re: | 1000000 |  |  | Cd Min: | 0.12215 | at alpha= | 20 | deg
Mach: | 0 |  |  | Cl=0 at alpha= | -5.4736 | deg
|  |  |  | @ Cl=0.1, Cd= | 0.0090106
|  |  |  | @ Cl=0.4, Cd= | 0.0068549
|  |  |  | @ Cl=0.6, Cd= | 0.0072244
alpha (deg) | Cl | Cd | Cm | Cl/Cd
-19 | -0.8325 | 0.0792 | -0.0995 | -10.5114
-18.5 | -0.8535 | 0.06502 | -0.1126 | -13.1267
-18 | -0.8406 | 0.0567 | -0.122 | -14.8254
-17.5 | -0.8312 | 0.05044 | -0.1274 | -16.479
-17 | -0.8284 | 0.04504 | -0.1304 | -18.3925
-16.5 | -0.8207 | 0.04082 | -0.132 | -20.1053
-16 | -0.8104 | 0.03718 | -0.1333 | -21.7967
-15.5 | -0.7936 | 0.03432 | -0.1339 | -23.1235
-15 | -0.7724 | 0.03192 | -0.1344 | -24.198
-14.5 | -0.7555 | 0.02934 | -0.1343 | -25.7498
-14 | -0.735 | 0.02717 | -0.1341 | -27.0519
-13.5 | -0.718 | 0.0248 | -0.1332 | -28.9516
-13 | -0.7006 | 0.0227 | -0.132 | -30.8634
-12.5 | -0.6784 | 0.02114 | -0.1305 | -32.0908
-12 | -0.6552 | 0.01979 | -0.1287 | -33.1076
-11.5 | -0.6168 | 0.01868 | -0.128 | -33.0193
-11 | -0.5746 | 0.01765 | -0.1274 | -32.5552
-10.5 | -0.5268 | 0.01691 | -0.1274 | -31.1532
-10 | -0.4847 | 0.01536 | -0.1268 | -31.556
-9.5 | -0.4345 | 0.01458 | -0.127 | -29.8011
-9 | -0.3827 | 0.0139 | -0.1273 | -27.5324
-8.5 | -0.3306 | 0.01318 | -0.1275 | -25.0835
-8 | -0.2785 | 0.0124 | -0.1277 | -22.4597
-7.5 | -0.2256 | 0.01161 | -0.1282 | -19.4315
-7 | -0.1706 | 0.01108 | -0.1287 | -15.3971
-6.5 | -0.1147 | 0.01069 | -0.1292 | -10.7297
-6 | -0.0599 | 0.01003 | -0.1298 | -5.9721
-5.5 | -0.003 | 0.00969 | -0.1305 | -0.3096
-5 | 0.0538 | 0.00927 | -0.1312 | 5.8037
-4.5 | 0.1108 | 0.00895 | -0.1319 | 12.3799
-4 | 0.1675 | 0.00856 | -0.1327 | 19.5678
-3.5 | 0.2244 | 0.00789 | -0.1338 | 28.4411
-3 | 0.2804 | 0.00686 | -0.1351 | 40.8746
-2.5 | 0.3377 | 0.00681 | -0.1357 | 49.5888
-2 | 0.396 | 0.00685 | -0.1364 | 57.8102
-1.5 | 0.4536 | 0.00692 | -0.1369 | 65.5491
-1 | 0.5107 | 0.00703 | -0.1374 | 72.6458
-0.5 | 0.5682 | 0.00714 | -0.1379 | 79.5798
0 | 0.6247 | 0.00729 | -0.1383 | 85.6927
0.5 | 0.682 | 0.00734 | -0.1388 | 92.9155
1 | 0.7378 | 0.0075 | -0.1391 | 98.3733
1.5 | 0.7948 | 0.00759 | -0.1396 | 104.7167
2 | 0.8503 | 0.00773 | -0.1399 | 110
2.5 | 0.906 | 0.00789 | -0.1402 | 114.8289
3 | 0.9613 | 0.00801 | -0.1404 | 120.0125
4 | 1.0694 | 0.00834 | -0.1404 | 128.2254
4.5 | 1.1213 | 0.00859 | -0.14 | 130.5355
5 | 1.1724 | 0.00875 | -0.1395 | 133.9886
5.5 | 1.2207 | 0.00897 | -0.1384 | 136.087
6 | 1.2671 | 0.00923 | -0.137 | 137.2806
6.5 | 1.3057 | 0.00954 | -0.1341 | 136.8658
7 | 1.3413 | 0.00997 | -0.1307 | 134.5336
7.5 | 1.3736 | 0.01059 | -0.1269 | 129.7073
8 | 1.3997 | 0.0115 | -0.1223 | 121.713
8.5 | 1.3957 | 0.01376 | -0.1135 | 101.4317
9 | 1.3921 | 0.0164 | -0.1055 | 84.8841
9.5 | 1.3906 | 0.01921 | -0.0986 | 72.3894
10 | 1.3915 | 0.02216 | -0.0927 | 62.7933
10.5 | 1.3958 | 0.02511 | -0.088 | 55.5874
11 | 1.4035 | 0.02847 | -0.0841 | 49.2975
11.5 | 1.4102 | 0.03218 | -0.0808 | 43.8222
12 | 1.4182 | 0.03606 | -0.0779 | 39.3289
12.5 | 1.4294 | 0.03987 | -0.0757 | 35.8515
13 | 1.444 | 0.04355 | -0.074 | 33.1573
13.5 | 1.4592 | 0.04732 | -0.0726 | 30.8369
14 | 1.4716 | 0.05147 | -0.0713 | 28.5914
14.5 | 1.4842 | 0.05579 | -0.0704 | 26.6033
15 | 1.4979 | 0.0601 | -0.0697 | 24.9235
15.5 | 1.5053 | 0.06529 | -0.0691 | 23.0556
16 | 1.5135 | 0.07054 | -0.0689 | 21.4559
16.5 | 1.526 | 0.07533 | -0.0689 | 20.2575
17 | 1.5339 | 0.08084 | -0.0692 | 18.9745
17.5 | 1.5317 | 0.08788 | -0.0699 | 17.4294
18 | 1.5369 | 0.09404 | -0.0708 | 16.343
18.5 | 1.5427 | 0.10024 | -0.072 | 15.3901
19 | 1.5474 | 0.10665 | -0.0735 | 14.5091
19.5 | 1.5491 | 0.11359 | -0.0754 | 13.6376
20 | 1.541 | 0.12215 | -0.0781 | 12.6156

## 43. Re 1M Mach 0.10 (1)
BIGFOIL.COM POLAR EXPORT
NACA64-717 a=0.8
NACA64-717 a=0.8 |  |  |  | Cl Max: | 1.807 | at alpha= | 13 | deg
JavaFoil+Calcfoil stall+Eppler ext transition |  |  |  | L/D Max: | 137.413 | at alpha= | 7.5 | deg
Re: | 1000000 |  |  | Cd Min: | 0.0071 | at alpha= | -1 | deg
Mach: | 0.1 |  |  | Cl=0 at alpha= | -5.5 | deg
|  |  |  | @ Cl=0.1, Cd= | 0.0090134
|  |  |  | @ Cl=0.4, Cd= | 0.0071892
|  |  |  | @ Cl=0.6, Cd= | 0.0074505
alpha (deg) | Cl | Cd | Cm | Cl/Cd
-20 | -0.586 | 0.18188 | -0.051 | -3.219
-19.5 | -0.601 | 0.17 | -0.052 | -3.533
-19 | -0.615 | 0.16535 | -0.053 | -3.717
-18.5 | -0.627 | 0.15504 | -0.053 | -4.044
-18 | -0.638 | 0.15159 | -0.054 | -4.207
-17.5 | -0.647 | 0.1421 | -0.055 | -4.552
-17 | -0.653 | 0.13461 | -0.055 | -4.854
-16.5 | -0.658 | 0.1281 | -0.055 | -5.134
-16 | -0.66 | 0.11945 | -0.057 | -5.525
-15.5 | -0.659 | 0.11262 | -0.058 | -5.85
-15 | -0.655 | 0.10652 | -0.06 | -6.145
-14.5 | -0.646 | 0.1013 | -0.06 | -6.382
-14 | -0.635 | 0.09516 | -0.061 | -6.677
-13.5 | -0.621 | 0.08901 | -0.063 | -6.978
-13 | -0.603 | 0.08286 | -0.065 | -7.28
-12.5 | -0.582 | 0.07756 | -0.068 | -7.508
-12 | -0.559 | 0.07052 | -0.072 | -7.928
-11.5 | -0.535 | 0.06194 | -0.078 | -8.64
-11 | -0.547 | 0.02936 | -0.102 | -18.639
-10.5 | -0.516 | 0.02387 | -0.106 | -21.634
-10 | -0.481 | 0.01962 | -0.109 | -24.492
-9.5 | -0.438 | 0.01728 | -0.111 | -25.334
-9 | -0.39 | 0.01573 | -0.112 | -24.794
-8.5 | -0.34 | 0.01361 | -0.114 | -24.979
-8 | -0.287 | 0.01123 | -0.115 | -25.503
-7.5 | -0.232 | 0.01133 | -0.116 | -20.434
-7 | -0.182 | 0.00976 | -0.123 | -18.685
-6.5 | -0.122 | 0.00955 | -0.124 | -12.814
-6 | -0.062 | 0.00935 | -0.124 | -6.599
-5.5 | 0 | 0.00919 | -0.125 | -0.047
-5 | 0.061 | 0.00907 | -0.126 | 6.745
-4.5 | 0.123 | 0.00898 | -0.127 | 13.699
-4 | 0.185 | 0.00894 | -0.127 | 20.716
-3.5 | 0.247 | 0.00884 | -0.128 | 28.002
-3 | 0.31 | 0.00883 | -0.129 | 35.086
-2.5 | 0.373 | 0.00715 | -0.13 | 52.177
-2 | 0.435 | 0.00724 | -0.13 | 60.098
-1.5 | 0.497 | 0.00743 | -0.131 | 66.899
-1 | 0.559 | 0.0071 | -0.131 | 78.837
-0.5 | 0.621 | 0.00763 | -0.132 | 81.495
0 | 0.678 | 0.0078 | -0.132 | 86.938
0.5 | 0.739 | 0.00796 | -0.133 | 92.88
1 | 0.799 | 0.00811 | -0.133 | 98.532
1.5 | 0.86 | 0.0083 | -0.134 | 103.608
2 | 0.92 | 0.00845 | -0.135 | 108.947
2.5 | 0.98 | 0.00861 | -0.135 | 113.835
3 | 1.04 | 0.00882 | -0.136 | 117.951
3.5 | 1.1 | 0.00901 | -0.136 | 122.15
4 | 1.16 | 0.0092 | -0.137 | 126.102
4.5 | 1.219 | 0.00942 | -0.137 | 129.369
5 | 1.267 | 0.00965 | -0.138 | 131.215
5.5 | 1.322 | 0.00992 | -0.138 | 133.225
6 | 1.375 | 0.01017 | -0.139 | 135.203
6.5 | 1.428 | 0.01048 | -0.139 | 136.279
7 | 1.478 | 0.01077 | -0.14 | 137.219
7.5 | 1.527 | 0.01111 | -0.14 | 137.413
8 | 1.558 | 0.02119 | -0.139 | 73.538
8.5 | 1.601 | 0.02226 | -0.14 | 71.904
9 | 1.64 | 0.0233 | -0.14 | 70.401
9.5 | 1.677 | 0.02446 | -0.141 | 68.548
10 | 1.71 | 0.0255 | -0.141 | 67.073
10.5 | 1.74 | 0.02675 | -0.141 | 65.053
11 | 1.766 | 0.02813 | -0.142 | 62.776
11.5 | 1.785 | 0.02941 | -0.142 | 60.676
12 | 1.798 | 0.03097 | -0.142 | 58.05
12.5 | 1.806 | 0.03272 | -0.142 | 55.192
13 | 1.807 | 0.03457 | -0.142 | 52.278
13.5 | 1.803 | 0.03665 | -0.142 | 49.211
14 | 1.795 | 0.03877 | -0.142 | 46.293
14.5 | 1.781 | 0.04138 | -0.142 | 43.037
15 | 1.762 | 0.0438 | -0.142 | 40.23
15.5 | 1.734 | 0.04652 | -0.142 | 37.276
16 | 1.7 | 0.04958 | -0.142 | 34.291
16.5 | 1.663 | 0.05274 | -0.142 | 31.53
17 | 1.621 | 0.05641 | -0.141 | 28.74
17.5 | 1.574 | 0.06141 | -0.14 | 25.63
18 | 1.521 | 0.06874 | -0.139 | 22.121

## 44. Re 1M Mach 0.10 (2)
BIGFOIL.COM POLAR EXPORT
NACA64-717 a=0.8
NACA64-717 a=0.8 |  |  |  | Cl Max: | 1.5386 | at alpha= | 19 | deg
XFOIL ncrit=9 |  |  |  | L/D Max: | 136.638 | at alpha= | 6 | deg
Re: | 1000000 |  |  | Cd Min: | 0.12712 | at alpha= | 20 | deg
Mach: | 0.1 |  |  | Cl=0 at alpha= | -5.4686 | deg
|  |  |  | @ Cl=0.1, Cd= | 0.0090523
|  |  |  | @ Cl=0.4, Cd= | 0.0068826
|  |  |  | @ Cl=0.6, Cd= | 0.0072514
alpha (deg) | Cl | Cd | Cm | Cl/Cd
-18.5 | -0.7834 | 0.07728 | -0.1065 | -10.1372
-18 | -0.8063 | 0.06314 | -0.1194 | -12.77
-17.5 | -0.8049 | 0.05503 | -0.1265 | -14.6266
-17 | -0.809 | 0.04835 | -0.1306 | -16.7322
-16.5 | -0.8004 | 0.04385 | -0.1326 | -18.2531
-16 | -0.7946 | 0.0395 | -0.1343 | -20.1165
-15.5 | -0.7813 | 0.03615 | -0.1352 | -21.6127
-15 | -0.7594 | 0.03368 | -0.1358 | -22.5475
-14.5 | -0.7435 | 0.03086 | -0.136 | -24.0927
-14 | -0.7256 | 0.0284 | -0.1358 | -25.5493
-13.5 | -0.7031 | 0.02633 | -0.1355 | -26.7034
-13 | -0.6926 | 0.02361 | -0.134 | -29.335
-12.5 | -0.6689 | 0.02196 | -0.1329 | -30.4599
-12 | -0.652 | 0.02039 | -0.1305 | -31.9765
-11.5 | -0.6161 | 0.01917 | -0.1296 | -32.1388
-11 | -0.5754 | 0.01804 | -0.1289 | -31.8958
-10.5 | -0.5287 | 0.0172 | -0.1287 | -30.7384
-10 | -0.486 | 0.0157 | -0.1281 | -30.9554
-9.5 | -0.4366 | 0.01482 | -0.1281 | -29.4602
-9 | -0.3846 | 0.01411 | -0.1283 | -27.2573
-8.5 | -0.3325 | 0.01334 | -0.1285 | -24.925
-8 | -0.2791 | 0.01271 | -0.1287 | -21.9591
-7.5 | -0.2272 | 0.01173 | -0.129 | -19.3691
-7 | -0.172 | 0.01117 | -0.1295 | -15.3984
-6.5 | -0.1158 | 0.01076 | -0.13 | -10.7621
-6 | -0.0605 | 0.01009 | -0.1306 | -5.996
-5.5 | -0.0036 | 0.00974 | -0.1312 | -0.36961
-5 | 0.0537 | 0.00931 | -0.1319 | 5.768
-4.5 | 0.1112 | 0.00899 | -0.1326 | 12.3693
-4 | 0.1683 | 0.0086 | -0.1334 | 19.5698
-3.5 | 0.2254 | 0.00798 | -0.1344 | 28.2456
-3 | 0.2817 | 0.0069 | -0.1358 | 40.8261
-2.5 | 0.3395 | 0.00683 | -0.1364 | 49.7072
-2 | 0.3978 | 0.00688 | -0.137 | 57.8198
-1.5 | 0.4559 | 0.00695 | -0.1376 | 65.5971
-1 | 0.5131 | 0.00707 | -0.138 | 72.5743
-0.5 | 0.5711 | 0.00717 | -0.1385 | 79.6513
0 | 0.6279 | 0.00733 | -0.1389 | 85.6617
0.5 | 0.6855 | 0.00738 | -0.1394 | 92.8862
1 | 0.7416 | 0.00754 | -0.1397 | 98.3554
2 | 0.8544 | 0.00779 | -0.1404 | 109.6791
2.5 | 0.9107 | 0.00792 | -0.1407 | 114.9874
3 | 0.966 | 0.00806 | -0.1409 | 119.8511
3.5 | 1.0207 | 0.00828 | -0.1409 | 123.2729
4 | 1.0747 | 0.0084 | -0.1408 | 127.9405
4.5 | 1.127 | 0.00864 | -0.1404 | 130.4398
5 | 1.1779 | 0.00882 | -0.1397 | 133.5488
5.5 | 1.226 | 0.00904 | -0.1385 | 135.6195
6 | 1.2721 | 0.00931 | -0.1369 | 136.638
6.5 | 1.3092 | 0.00963 | -0.1336 | 135.9502
7 | 1.345 | 0.01008 | -0.1302 | 133.4325
7.5 | 1.3772 | 0.01073 | -0.1264 | 128.3504
8 | 1.4025 | 0.01171 | -0.1216 | 119.7694
8.5 | 1.3968 | 0.0141 | -0.1125 | 99.0638
9 | 1.3925 | 0.01682 | -0.1046 | 82.7883
9.5 | 1.3903 | 0.01975 | -0.0976 | 70.3949
10 | 1.3905 | 0.02283 | -0.0917 | 60.9067
11 | 1.4009 | 0.02947 | -0.0833 | 47.5365
12 | 1.4148 | 0.03736 | -0.0772 | 37.8694
12.5 | 1.4279 | 0.0411 | -0.0751 | 34.7421
13 | 1.4406 | 0.04506 | -0.0734 | 31.9707
13.5 | 1.4564 | 0.04888 | -0.0721 | 29.7954
14 | 1.4669 | 0.05336 | -0.0708 | 27.4906
14.5 | 1.4807 | 0.05767 | -0.0699 | 25.6754
15 | 1.4934 | 0.0622 | -0.0693 | 24.0096
15.5 | 1.4978 | 0.06789 | -0.0688 | 22.0622
16 | 1.509 | 0.07289 | -0.0687 | 20.7024
16.5 | 1.5202 | 0.07797 | -0.0688 | 19.4972
17 | 1.5264 | 0.08386 | -0.0692 | 18.2018
17.5 | 1.5215 | 0.0914 | -0.07 | 16.6466
18 | 1.5304 | 0.0972 | -0.071 | 15.7449
18.5 | 1.5349 | 0.10371 | -0.0724 | 14.7999
19 | 1.5386 | 0.11039 | -0.074 | 13.9379
19.5 | 1.5381 | 0.1178 | -0.0763 | 13.0569
20 | 1.5261 | 0.12712 | -0.0795 | 12.0052

## 45. Re 1M Mach 0.25 (1)
BIGFOIL.COM POLAR EXPORT
NACA64-717 a=0.8
NACA64-717 a=0.8 |  |  |  | Cl Max: | 1.774 | at alpha= | 11.5 | deg
JavaFoil+Calcfoil stall+Eppler ext transition |  |  |  | L/D Max: | 134.444 | at alpha= | 7 | deg
Re: | 1000000 |  |  | Cd Min: | 0.00677 | at alpha= | -1.5 | deg
Mach: | 0.25 |  |  | Cl=0 at alpha= | -5.5 | deg
|  |  |  | @ Cl=0.1, Cd= | 0.0091954
|  |  |  | @ Cl=0.4, Cd= | 0.0073266
|  |  |  | @ Cl=0.6, Cd= | 0.0076825
alpha (deg) | Cl | Cd | Cm | Cl/Cd
-18.5 | -0.311 | 0.18521 | -0.051 | -1.677
-18 | -0.358 | 0.16958 | -0.052 | -2.11
-17.5 | -0.4 | 0.1558 | -0.053 | -2.57
-17 | -0.439 | 0.15033 | -0.054 | -2.918
-16.5 | -0.473 | 0.137 | -0.055 | -3.45
-16 | -0.502 | 0.1304 | -0.056 | -3.85
-15.5 | -0.526 | 0.12099 | -0.057 | -4.35
-15 | -0.545 | 0.11401 | -0.057 | -4.782
-14.5 | -0.558 | 0.10869 | -0.058 | -5.137
-14 | -0.566 | 0.10143 | -0.059 | -5.578
-13.5 | -0.567 | 0.09638 | -0.06 | -5.882
-13 | -0.562 | 0.08999 | -0.061 | -6.251
-12.5 | -0.552 | 0.08374 | -0.063 | -6.595
-12 | -0.537 | 0.07863 | -0.065 | -6.823
-11.5 | -0.516 | 0.07261 | -0.068 | -7.104
-11 | -0.491 | 0.0666 | -0.071 | -7.368
-10.5 | -0.463 | 0.05923 | -0.078 | -7.822
-10 | -0.472 | 0.02567 | -0.107 | -18.395
-9.5 | -0.439 | 0.01958 | -0.112 | -22.416
-9 | -0.394 | 0.01744 | -0.114 | -22.561
-8.5 | -0.345 | 0.01445 | -0.117 | -23.872
-8 | -0.291 | 0.01361 | -0.118 | -21.407
-7.5 | -0.236 | 0.01123 | -0.119 | -21.011
-7 | -0.179 | 0.0113 | -0.12 | -15.827
-6.5 | -0.12 | 0.0108 | -0.122 | -11.15
-6 | -0.063 | 0.0096 | -0.128 | -6.591
-5.5 | 0 | 0.00942 | -0.129 | -0.047
-5 | 0.063 | 0.00926 | -0.129 | 6.784
-4.5 | 0.126 | 0.00915 | -0.13 | 13.813
-4 | 0.19 | 0.00911 | -0.131 | 20.884
-3.5 | 0.254 | 0.00901 | -0.132 | 28.196
-3 | 0.318 | 0.00901 | -0.133 | 35.336
-2.5 | 0.383 | 0.0073 | -0.133 | 52.498
-2 | 0.447 | 0.0074 | -0.134 | 60.466
-1.5 | 0.511 | 0.00677 | -0.134 | 75.476
-1 | 0.575 | 0.00762 | -0.135 | 75.428
-0.5 | 0.639 | 0.00778 | -0.135 | 82.098
0 | 0.696 | 0.00798 | -0.136 | 87.151
0.5 | 0.758 | 0.00814 | -0.136 | 93.085
1 | 0.82 | 0.00831 | -0.137 | 98.679
1.5 | 0.882 | 0.00851 | -0.137 | 103.667
2 | 0.944 | 0.00868 | -0.138 | 108.785
2.5 | 1.006 | 0.00886 | -0.139 | 113.522
3 | 1.068 | 0.00909 | -0.139 | 117.502
3.5 | 1.129 | 0.00929 | -0.14 | 121.535
4 | 1.19 | 0.00952 | -0.14 | 124.97
4.5 | 1.251 | 0.00974 | -0.141 | 128.447
5 | 1.298 | 0.01 | -0.141 | 129.806
5.5 | 1.354 | 0.0103 | -0.142 | 131.491
6 | 1.409 | 0.01057 | -0.142 | 133.336
6.5 | 1.462 | 0.01092 | -0.143 | 133.846
7 | 1.512 | 0.01125 | -0.143 | 134.444
7.5 | 1.561 | 0.01163 | -0.144 | 134.156
8 | 1.59 | 0.02247 | -0.143 | 70.753
8.5 | 1.63 | 0.02376 | -0.143 | 68.618
9 | 1.667 | 0.02494 | -0.144 | 66.839
9.5 | 1.699 | 0.02616 | -0.144 | 64.954
10 | 1.727 | 0.02748 | -0.144 | 62.866
10.5 | 1.75 | 0.02897 | -0.145 | 60.412
11 | 1.767 | 0.03064 | -0.145 | 57.685
11.5 | 1.774 | 0.03241 | -0.145 | 54.726
12 | 1.771 | 0.03444 | -0.145 | 51.414
12.5 | 1.76 | 0.03658 | -0.145 | 48.101
13 | 1.74 | 0.03884 | -0.145 | 44.808
13.5 | 1.713 | 0.04168 | -0.145 | 41.093
14 | 1.677 | 0.0444 | -0.145 | 37.77
14.5 | 1.632 | 0.04789 | -0.145 | 34.07
15 | 1.577 | 0.05198 | -0.144 | 30.33
15.5 | 1.506 | 0.05637 | -0.144 | 26.725
16 | 1.421 | 0.06397 | -0.142 | 22.213
16.5 | 1.209 | 0.12502 | -0.106 | 9.67

## 46. Re 1M Mach 0.25 (2)
BIGFOIL.COM POLAR EXPORT
NACA64-717 a=0.8
NACA64-717 a=0.8 |  |  |  | Cl Max: | 1.4911 | at alpha= | 18.5 | deg
XFOIL ncrit=9 |  |  |  | L/D Max: | 132.431 | at alpha= | 6 | deg
Re: | 1000000 |  |  | Cd Min: | 0.14827 | at alpha= | 20 | deg
Mach: | 0.25 |  |  | Cl=0 at alpha= | -5.4508 | deg
|  |  |  | @ Cl=0.1, Cd= | 0.0093769
|  |  |  | @ Cl=0.4, Cd= | 0.007013
|  |  |  | @ Cl=0.6, Cd= | 0.0074087
alpha (deg) | Cl | Cd | Cm | Cl/Cd
-15.5 | -0.5956 | 0.06142 | -0.1302 | -9.6972
-15 | -0.6025 | 0.0535 | -0.1352 | -11.2617
-14.5 | -0.6097 | 0.04647 | -0.1393 | -13.1203
-14 | -0.6212 | 0.04013 | -0.142 | -15.4797
-13.5 | -0.622 | 0.0353 | -0.1433 | -17.6204
-13 | -0.6119 | 0.03176 | -0.1437 | -19.2664
-12.5 | -0.6123 | 0.02771 | -0.1432 | -22.0967
-12 | -0.5928 | 0.02545 | -0.1423 | -23.2927
-11.5 | -0.5743 | 0.02321 | -0.1409 | -24.7436
-11 | -0.5629 | 0.02106 | -0.138 | -26.7284
-10.5 | -0.5282 | 0.0195 | -0.1368 | -27.0872
-10 | -0.4852 | 0.01822 | -0.1358 | -26.6301
-9.5 | -0.444 | 0.01639 | -0.1348 | -27.0897
-9 | -0.3931 | 0.01544 | -0.1344 | -25.4598
-8.5 | -0.3411 | 0.01445 | -0.1341 | -23.6055
-8 | -0.2872 | 0.01363 | -0.134 | -21.0712
-7.5 | -0.2348 | 0.01252 | -0.1338 | -18.754
-7 | -0.1793 | 0.01177 | -0.134 | -15.2336
-6.5 | -0.1219 | 0.0112 | -0.1343 | -10.8839
-6 | -0.0643 | 0.01054 | -0.1347 | -6.1006
-5.5 | -0.0058 | 0.01003 | -0.1352 | -0.57827
-5 | 0.0531 | 0.00963 | -0.1358 | 5.514
-4.5 | 0.1124 | 0.00931 | -0.1363 | 12.073
-4 | 0.172 | 0.0089 | -0.1371 | 19.3258
-3.5 | 0.231 | 0.00836 | -0.1379 | 27.6316
-3 | 0.2888 | 0.00738 | -0.1392 | 39.1328
-2.5 | 0.3485 | 0.00697 | -0.1401 | 50
-2 | 0.4084 | 0.00702 | -0.1406 | 58.1766
-1.5 | 0.4679 | 0.00713 | -0.1411 | 65.6241
-1 | 0.5277 | 0.00722 | -0.1416 | 73.0886
-0.5 | 0.5861 | 0.00739 | -0.1418 | 79.3099
0 | 0.6457 | 0.00747 | -0.1424 | 86.4391
0.5 | 0.7036 | 0.00765 | -0.1426 | 91.9739
1 | 0.7626 | 0.0077 | -0.143 | 99.039
1.5 | 0.82 | 0.00789 | -0.1431 | 103.929
2 | 0.8781 | 0.00801 | -0.1434 | 109.6255
2.5 | 0.9353 | 0.00817 | -0.1435 | 114.4798
3 | 0.9917 | 0.00838 | -0.1434 | 118.3413
3.5 | 1.0486 | 0.00853 | -0.1434 | 122.9308
4 | 1.1024 | 0.00878 | -0.1428 | 125.5581
4.5 | 1.1566 | 0.00894 | -0.1422 | 129.3736
5 | 1.2066 | 0.00923 | -0.1408 | 130.7259
5.5 | 1.2491 | 0.00946 | -0.1379 | 132.0402
6 | 1.2912 | 0.00975 | -0.135 | 132.4308
6.5 | 1.3297 | 0.0102 | -0.1315 | 130.3627
7 | 1.3651 | 0.01082 | -0.1277 | 126.1645
7.5 | 1.4001 | 0.01155 | -0.124 | 121.2208
8 | 1.4164 | 0.01303 | -0.1176 | 108.703
8.5 | 1.4038 | 0.01602 | -0.1079 | 87.628
9 | 1.3941 | 0.01937 | -0.0996 | 71.9721
9.5 | 1.3866 | 0.02306 | -0.0926 | 60.1301
10 | 1.3836 | 0.02696 | -0.0871 | 51.3205
10.5 | 1.3846 | 0.03076 | -0.0825 | 45.013
11 | 1.3884 | 0.0352 | -0.0793 | 39.4432
11.5 | 1.393 | 0.03981 | -0.0764 | 34.9912
12 | 1.4029 | 0.04419 | -0.0742 | 31.747
12.5 | 1.4159 | 0.04849 | -0.0725 | 29.1998
13 | 1.4277 | 0.05308 | -0.071 | 26.8971
13.5 | 1.441 | 0.05771 | -0.0699 | 24.9697
14 | 1.45 | 0.06296 | -0.069 | 23.0305
14.5 | 1.4625 | 0.068 | -0.0684 | 21.5074
15 | 1.4682 | 0.074 | -0.0681 | 19.8405
15.5 | 1.4738 | 0.08021 | -0.0682 | 18.3743
16 | 1.4818 | 0.08628 | -0.0685 | 17.1743
16.5 | 1.4878 | 0.09272 | -0.0692 | 16.0462
17 | 1.4819 | 0.10096 | -0.0706 | 14.6781
17.5 | 1.4876 | 0.10778 | -0.072 | 13.8022
18 | 1.4905 | 0.11509 | -0.0739 | 12.9507
18.5 | 1.4911 | 0.12286 | -0.0763 | 12.1366
19 | 1.4885 | 0.13118 | -0.0794 | 11.347
19.5 | 1.4811 | 0.14026 | -0.0831 | 10.5597
20 | 1.4818 | 0.14827 | -0.0868 | 9.9939

## 47. Re 1M Mach 0.50 (1)
BIGFOIL.COM POLAR EXPORT
NACA64-717 a=0.8
NACA64-717 a=0.8 |  |  |  | Cl Max: | 1.684 | at alpha= | 8 | deg
JavaFoil+Calcfoil stall+Eppler ext transition |  |  |  | L/D Max: | 121.686 | at alpha= | 5.5 | deg
Re: | 1000000 |  |  | Cd Min: | 0.00781 | at alpha= | -2.5 | deg
Mach: | 0.5 |  |  | Cl=0 at alpha= | -5.5 | deg
|  |  |  | @ Cl=0.1, Cd= | 0.010977
|  |  |  | @ Cl=0.4, Cd= | 0.0085389
|  |  |  | @ Cl=0.6, Cd= | 0.0082244
alpha (deg) | Cl | Cd | Cm | Cl/Cd
-20 | -0.828 | 0.19938 | -0.065 | -4.153
-19.5 | -0.8 | 0.1929 | -0.066 | -4.146
-19 | -0.772 | 0.19057 | -0.066 | -4.049
-18.5 | -0.743 | 0.18634 | -0.065 | -3.985
-18 | -0.713 | 0.17921 | -0.064 | -3.98
-17.5 | -0.685 | 0.17165 | -0.064 | -3.99
-17 | -0.657 | 0.16824 | -0.064 | -3.903
-16.5 | -0.628 | 0.16141 | -0.065 | -3.893
-16 | -0.601 | 0.15622 | -0.067 | -3.846
-15.5 | -0.57 | 0.14799 | -0.062 | -3.854
-15 | -0.542 | 0.14032 | -0.062 | -3.862
-14.5 | -0.514 | 0.13517 | -0.062 | -3.799
-14 | -0.485 | 0.13119 | -0.063 | -3.698
-13.5 | -0.457 | 0.1262 | -0.063 | -3.619
-13 | -0.428 | 0.12251 | -0.064 | -3.496
-12.5 | -0.399 | 0.11509 | -0.059 | -3.467
-12 | -0.371 | 0.11051 | -0.059 | -3.353
-11.5 | -0.342 | 0.1094 | -0.06 | -3.127
-11 | -0.314 | 0.10208 | -0.06 | -3.072
-10.5 | -0.286 | 0.08202 | -0.066 | -3.486
-10 | -0.257 | 0.09255 | -0.062 | -2.774
-9.5 | -0.228 | 0.07845 | -0.062 | -2.909
-9 | -0.318 | 0.05932 | -0.039 | -5.364
-8.5 | -0.297 | 0.05754 | -0.071 | -5.161
-8 | -0.261 | 0.05065 | -0.082 | -5.155
-7.5 | -0.245 | 0.01873 | -0.128 | -13.1
-7 | -0.191 | 0.01499 | -0.132 | -12.752
-6.5 | -0.13 | 0.01397 | -0.134 | -9.317
-6 | -0.066 | 0.01317 | -0.135 | -5.034
-5.5 | 0 | 0.01121 | -0.136 | -0.042
-5 | 0.067 | 0.01137 | -0.138 | 5.867
-4.5 | 0.135 | 0.01056 | -0.138 | 12.766
-4 | 0.212 | 0.00889 | -0.145 | 23.839
-3.5 | 0.284 | 0.00972 | -0.146 | 29.172
-3 | 0.355 | 0.00967 | -0.147 | 36.719
-2.5 | 0.429 | 0.00781 | -0.147 | 54.867
-2 | 0.5 | 0.00797 | -0.148 | 62.715
-1.5 | 0.571 | 0.00816 | -0.149 | 70.041
-1 | 0.643 | 0.00832 | -0.149 | 77.213
-0.5 | 0.714 | 0.00853 | -0.15 | 83.743
0 | 0.773 | 0.00886 | -0.151 | 87.277
0.5 | 0.843 | 0.00909 | -0.151 | 92.724
1 | 0.912 | 0.00934 | -0.152 | 97.64
1.5 | 0.981 | 0.00958 | -0.153 | 102.358
2 | 1.05 | 0.00983 | -0.153 | 106.746
2.5 | 1.118 | 0.01012 | -0.154 | 110.533
3 | 1.187 | 0.01041 | -0.155 | 114.072
3.5 | 1.255 | 0.0107 | -0.155 | 117.296
4 | 1.323 | 0.01104 | -0.156 | 119.877
4.5 | 1.391 | 0.01143 | -0.157 | 121.636
5 | 1.436 | 0.01185 | -0.157 | 121.252
5.5 | 1.494 | 0.01228 | -0.158 | 121.686
6 | 1.549 | 0.01276 | -0.158 | 121.433
6.5 | 1.6 | 0.01324 | -0.159 | 120.862
7 | 1.63 | 0.02655 | -0.158 | 61.375
7.5 | 1.664 | 0.02851 | -0.158 | 58.367
8 | 1.684 | 0.03058 | -0.158 | 55.057
8.5 | 1.682 | 0.03291 | -0.159 | 51.111
9 | 1.646 | 0.03548 | -0.159 | 46.398
9.5 | 1.539 | 0.03952 | -0.158 | 38.936
10 | 0.86 | 0.07791 | -0.068 | 11.032
10.5 | 0.885 | 0.10188 | -0.064 | 8.691
11 | 0.912 | 0.10495 | -0.064 | 8.69
11.5 | 0.94 | 0.11155 | -0.073 | 8.426
12 | 0.966 | 0.11364 | -0.073 | 8.503
12.5 | 0.993 | 0.12011 | -0.074 | 8.266
13 | 1.021 | 0.13133 | -0.08 | 7.772

## 48. Re 1M Mach 0.50 (2)
BIGFOIL.COM POLAR EXPORT
NACA64-717 a=0.8
NACA64-717 a=0.8 |  |  |  | Cl Max: | 1.4842 | at alpha= | 7.5 | deg
XFOIL ncrit=9 |  |  |  | L/D Max: | 112.821 | at alpha= | 4.5 | deg
Re: | 1000000 |  |  | Cd Min: | 0.21852 | at alpha= | -20 | deg
Mach: | 0.5 |  |  | Cl=0 at alpha= | -5.3794 | deg
|  |  |  | @ Cl=0.1, Cd= | 0.010741
|  |  |  | @ Cl=0.4, Cd= | 0.0080283
|  |  |  | @ Cl=0.6, Cd= | 0.0081029
alpha (deg) | Cl | Cd | Cm | Cl/Cd
-20 | -0.3246 | 0.21852 | -0.0632 | -1.4854
-19.5 | -0.3045 | 0.21063 | -0.0678 | -1.4457
-19 | -0.2844 | 0.20294 | -0.0721 | -1.4014
-18.5 | -0.2652 | 0.19481 | -0.0757 | -1.3613
-18 | -0.2453 | 0.18721 | -0.08 | -1.3103
-17.5 | -0.2266 | 0.17936 | -0.0841 | -1.2634
-17 | -0.2101 | 0.17124 | -0.0881 | -1.2269
-16.5 | -0.1971 | 0.16191 | -0.0927 | -1.2173
-16 | -0.175 | 0.15558 | -0.0965 | -1.1248
-15.5 | -0.1673 | 0.14556 | -0.1011 | -1.1494
-15 | -0.1546 | 0.13706 | -0.1056 | -1.128
-14.5 | -0.138 | 0.12982 | -0.1099 | -1.063
-14 | -0.1098 | 0.12575 | -0.1126 | -0.87316
-13.5 | -0.0921 | 0.11913 | -0.1164 | -0.77311
-13 | -0.0832 | 0.1107 | -0.121 | -0.75158
-12.5 | -0.0596 | 0.10607 | -0.1236 | -0.56189
-12 | -0.0513 | 0.09804 | -0.1278 | -0.52326
-11.5 | -0.0484 | 0.08948 | -0.132 | -0.5409
-11 | -0.0487 | 0.08077 | -0.1366 | -0.60295
-10.5 | -0.0661 | 0.06996 | -0.1422 | -0.94483
-10 | -0.1293 | 0.05189 | -0.1532 | -2.4918
-9.5 | -0.1773 | 0.04012 | -0.161 | -4.4192
-9 | -0.2092 | 0.03248 | -0.1639 | -6.4409
-8 | -0.2494 | 0.0223 | -0.1606 | -11.1839
-7.5 | -0.2288 | 0.01893 | -0.1586 | -12.0866
-7 | -0.189 | 0.01623 | -0.1565 | -11.6451
-6.5 | -0.136 | 0.01447 | -0.1549 | -9.3988
-6 | -0.0771 | 0.0132 | -0.1537 | -5.8409
-5.5 | -0.0152 | 0.01217 | -0.1529 | -1.249
-5 | 0.0478 | 0.01121 | -0.1526 | 4.264
-4.5 | 0.1146 | 0.01061 | -0.1526 | 10.8011
-4 | 0.1818 | 0.01008 | -0.1528 | 18.0357
-3.5 | 0.2488 | 0.00971 | -0.1529 | 25.6231
-3 | 0.3155 | 0.00921 | -0.1534 | 34.2562
-2.5 | 0.3815 | 0.00813 | -0.1547 | 46.925
-2 | 0.447 | 0.00777 | -0.1551 | 57.529
-1.5 | 0.5145 | 0.00785 | -0.1553 | 65.5414
-1 | 0.5796 | 0.00805 | -0.1551 | 72
-0.5 | 0.6452 | 0.00822 | -0.1549 | 78.4915
0 | 0.7087 | 0.00847 | -0.1545 | 83.6718
0.5 | 0.7729 | 0.00857 | -0.1542 | 90.1867
1 | 0.8348 | 0.0088 | -0.1534 | 94.8636
1.5 | 0.8971 | 0.00901 | -0.1527 | 99.5671
2 | 0.9561 | 0.00921 | -0.1513 | 103.8111
2.5 | 1.0128 | 0.00952 | -0.1494 | 106.3866
3 | 1.071 | 0.0098 | -0.1477 | 109.2857
3.5 | 1.1289 | 0.01014 | -0.1459 | 111.3314
4 | 1.1874 | 0.01056 | -0.1442 | 112.4432
4.5 | 1.2399 | 0.01099 | -0.1413 | 112.8207
5 | 1.2938 | 0.01148 | -0.1386 | 112.7003
5.5 | 1.3424 | 0.01208 | -0.135 | 111.1258
6 | 1.3836 | 0.01289 | -0.1302 | 107.339
6.5 | 1.4256 | 0.01382 | -0.1257 | 103.1548
7 | 1.4609 | 0.0151 | -0.1203 | 96.7483
7.5 | 1.4842 | 0.01705 | -0.1138 | 87.0499
8 | 1.4664 | 0.02128 | -0.104 | 68.9098
8.5 | 1.4305 | 0.02744 | -0.0947 | 52.1319
9 | 1.4012 | 0.03416 | -0.0879 | 41.0187
9.5 | 1.3775 | 0.04121 | -0.0828 | 33.4264
10 | 1.3617 | 0.04824 | -0.0791 | 28.2276
10.5 | 1.3548 | 0.055 | -0.0765 | 24.6327
11 | 1.3528 | 0.06174 | -0.0747 | 21.9112
11.5 | 1.3587 | 0.06804 | -0.0732 | 19.9691
12 | 1.3664 | 0.07418 | -0.0721 | 18.4201
12.5 | 1.3752 | 0.08093 | -0.0715 | 16.9925

## 49. Re 2M Mach 0.00 (1)
BIGFOIL.COM POLAR EXPORT
NACA64-717 a=0.8
NACA64-717 a=0.8 |  |  |  | Cl Max: | 1.824 | at alpha= | 13.5 | deg
JavaFoil+Calcfoil stall+Eppler ext transition |  |  |  | L/D Max: | 159.857 | at alpha= | 6.5 | deg
Re: | 2000000 |  |  | Cd Min: | 0.00628 | at alpha= | -2.5 | deg
Mach: | 0 |  |  | Cl=0 at alpha= | -5.5 | deg
|  |  |  | @ Cl=0.1, Cd= | 0.0080525
|  |  |  | @ Cl=0.4, Cd= | 0.0063408
|  |  |  | @ Cl=0.6, Cd= | 0.0067316
alpha (deg) | Cl | Cd | Cm | Cl/Cd
-20 | -0.629 | 0.16958 | -0.053 | -3.711
-19.5 | -0.641 | 0.16326 | -0.054 | -3.928
-19 | -0.652 | 0.15375 | -0.055 | -4.242
-18.5 | -0.662 | 0.14619 | -0.056 | -4.527
-18 | -0.669 | 0.14174 | -0.056 | -4.72
-17.5 | -0.676 | 0.13207 | -0.058 | -5.116
-17 | -0.679 | 0.12719 | -0.057 | -5.335
-16.5 | -0.681 | 0.11829 | -0.059 | -5.756
-16 | -0.679 | 0.11281 | -0.06 | -6.021
-15.5 | -0.676 | 0.10522 | -0.062 | -6.428
-15 | -0.669 | 0.10017 | -0.063 | -6.68
-14.5 | -0.661 | 0.09255 | -0.065 | -7.137
-14 | -0.647 | 0.08818 | -0.066 | -7.337
-13.5 | -0.631 | 0.08186 | -0.068 | -7.712
-13 | -0.613 | 0.0754 | -0.071 | -8.131
-12.5 | -0.594 | 0.0667 | -0.077 | -8.912
-12 | -0.612 | 0.03298 | -0.098 | -18.566
-11.5 | -0.593 | 0.02439 | -0.103 | -24.314
-11 | -0.563 | 0.0205 | -0.106 | -27.472
-10.5 | -0.526 | 0.01837 | -0.108 | -28.61
-10 | -0.485 | 0.01616 | -0.11 | -30.012
-9.5 | -0.44 | 0.01455 | -0.111 | -30.263
-9 | -0.392 | 0.01341 | -0.113 | -29.219
-8.5 | -0.341 | 0.01062 | -0.115 | -32.152
-8 | -0.299 | 0.00905 | -0.121 | -32.998
-7.5 | -0.241 | 0.00883 | -0.121 | -27.261
-7 | -0.182 | 0.00862 | -0.122 | -21.074
-6.5 | -0.122 | 0.00849 | -0.123 | -14.346
-6 | -0.061 | 0.00833 | -0.124 | -7.373
-5.5 | 0 | 0.00819 | -0.125 | -0.052
-5 | 0.061 | 0.00811 | -0.125 | 7.51
-4.5 | 0.122 | 0.00802 | -0.126 | 15.278
-4 | 0.184 | 0.008 | -0.127 | 23.043
-3.5 | 0.246 | 0.0079 | -0.128 | 31.168
-3 | 0.308 | 0.00789 | -0.128 | 39.076
-2.5 | 0.371 | 0.00628 | -0.129 | 59.079
-2 | 0.433 | 0.00641 | -0.13 | 67.554
-1.5 | 0.495 | 0.00653 | -0.131 | 75.83
-1 | 0.557 | 0.00664 | -0.131 | 83.869
-0.5 | 0.618 | 0.00677 | -0.132 | 91.292
0 | 0.68 | 0.00692 | -0.133 | 98.278
0.5 | 0.739 | 0.00647 | -0.133 | 114.127
1 | 0.799 | 0.0071 | -0.133 | 112.448
1.5 | 0.859 | 0.00721 | -0.134 | 119.078
2 | 0.919 | 0.00734 | -0.134 | 125.182
2.5 | 0.979 | 0.00747 | -0.135 | 131.012
3 | 1.039 | 0.00761 | -0.136 | 136.582
3.5 | 1.099 | 0.00777 | -0.136 | 141.435
4 | 1.158 | 0.00795 | -0.137 | 145.637
4.5 | 1.217 | 0.00814 | -0.137 | 149.595
5 | 1.265 | 0.00833 | -0.138 | 151.914
5.5 | 1.32 | 0.00852 | -0.138 | 154.94
6 | 1.374 | 0.00871 | -0.139 | 157.666
6.5 | 1.426 | 0.00892 | -0.139 | 159.857
7 | 1.477 | 0.00925 | -0.14 | 159.616
7.5 | 1.526 | 0.00963 | -0.14 | 158.466
8 | 1.557 | 0.01846 | -0.139 | 84.318
8.5 | 1.599 | 0.01942 | -0.14 | 82.361
9 | 1.639 | 0.02037 | -0.14 | 80.5
9.5 | 1.677 | 0.02132 | -0.14 | 78.65
10 | 1.711 | 0.02228 | -0.141 | 76.8
10.5 | 1.742 | 0.02331 | -0.141 | 74.725
11 | 1.769 | 0.02444 | -0.141 | 72.397
11.5 | 1.79 | 0.02557 | -0.142 | 69.987
12 | 1.806 | 0.02684 | -0.142 | 67.262
12.5 | 1.816 | 0.02813 | -0.142 | 64.575
13 | 1.822 | 0.02948 | -0.143 | 61.831
13.5 | 1.824 | 0.03113 | -0.143 | 58.591
14 | 1.82 | 0.03287 | -0.143 | 55.356
14.5 | 1.81 | 0.0348 | -0.143 | 51.995
15 | 1.795 | 0.03694 | -0.143 | 48.599
15.5 | 1.772 | 0.03895 | -0.143 | 45.504
16 | 1.744 | 0.04125 | -0.143 | 42.293
16.5 | 1.713 | 0.044 | -0.143 | 38.928
17 | 1.677 | 0.04645 | -0.142 | 36.114
17.5 | 1.638 | 0.05 | -0.142 | 32.761
18 | 1.596 | 0.05392 | -0.142 | 29.593
18.5 | 1.549 | 0.05924 | -0.141 | 26.144

## 50. Re 2M Mach 0.00 (2)
BIGFOIL.COM POLAR EXPORT
NACA64-717 a=0.8
NACA64-717 a=0.8 |  |  |  | Cl Max: | 1.6714 | at alpha= | 20 | deg
XFOIL ncrit=9 |  |  |  | L/D Max: | 164.291 | at alpha= | 5.5 | deg
Re: | 2000000 |  |  | Cd Min: | 0.15639 | at alpha= | -20 | deg
Mach: | 0 |  |  | Cl=0 at alpha= | -5.4665 | deg
|  |  |  | @ Cl=0.1, Cd= | 0.0077548
|  |  |  | @ Cl=0.4, Cd= | 0.0057386
|  |  |  | @ Cl=0.6, Cd= | 0.005911
alpha (deg) | Cl | Cd | Cm | Cl/Cd
-20 | -0.4775 | 0.15639 | -0.0629 | -3.0533
-19.5 | -0.849 | 0.07649 | -0.1084 | -11.0995
-18.5 | -0.9473 | 0.04962 | -0.1248 | -19.0911
-18 | -0.9601 | 0.04287 | -0.1279 | -22.3956
-17.5 | -0.9684 | 0.03725 | -0.1299 | -25.9973
-17 | -0.9665 | 0.03312 | -0.1307 | -29.1818
-16.5 | -0.9639 | 0.02924 | -0.131 | -32.9651
-16 | -0.9601 | 0.02575 | -0.1305 | -37.2854
-15.5 | -0.955 | 0.02262 | -0.1294 | -42.2193
-15 | -0.9526 | 0.01958 | -0.1274 | -48.6517
-14.5 | -0.936 | 0.01788 | -0.1251 | -52.349
-14 | -0.9098 | 0.01654 | -0.1236 | -55.006
-13.5 | -0.8678 | 0.0157 | -0.1231 | -55.2739
-13 | -0.8211 | 0.01508 | -0.1229 | -54.4496
-12.5 | -0.7721 | 0.01443 | -0.123 | -53.5066
-12 | -0.7244 | 0.0136 | -0.1229 | -53.2647
-11.5 | -0.6725 | 0.01301 | -0.1233 | -51.691
-11 | -0.6199 | 0.01247 | -0.1236 | -49.7113
-10.5 | -0.5659 | 0.01197 | -0.1241 | -47.2765
-10 | -0.5112 | 0.01154 | -0.1246 | -44.2981
-9.5 | -0.4585 | 0.01081 | -0.125 | -42.4144
-8.5 | -0.3469 | 0.01003 | -0.1262 | -34.5862
-8 | -0.2901 | 0.00974 | -0.1269 | -29.7844
-7.5 | -0.234 | 0.00924 | -0.1276 | -25.3247
-7 | -0.177 | 0.00894 | -0.1284 | -19.7987
-6.5 | -0.1193 | 0.00869 | -0.1291 | -13.7284
-6 | -0.0618 | 0.00835 | -0.1299 | -7.4012
-5.5 | -0.0039 | 0.00813 | -0.1307 | -0.4797
-4.5 | 0.1124 | 0.00771 | -0.1324 | 14.5785
-4 | 0.1705 | 0.00748 | -0.1332 | 22.7941
-3 | 0.2863 | 0.00673 | -0.1352 | 42.5409
-2.5 | 0.3436 | 0.00604 | -0.1364 | 56.8874
-2 | 0.4016 | 0.00573 | -0.1374 | 70.0873
-1.5 | 0.4601 | 0.00575 | -0.1381 | 80.0174
-1 | 0.5181 | 0.00581 | -0.1388 | 89.1738
-0.5 | 0.5765 | 0.00587 | -0.1395 | 98.2112
0 | 0.6338 | 0.00597 | -0.1401 | 106.1642
0.5 | 0.6919 | 0.00601 | -0.1408 | 115.1248
1 | 0.7491 | 0.00614 | -0.1413 | 122.0033
1.5 | 0.8064 | 0.00622 | -0.1419 | 129.6463
2 | 0.8632 | 0.00633 | -0.1424 | 136.3665
2.5 | 0.919 | 0.00649 | -0.1427 | 141.6025
3 | 0.9757 | 0.00657 | -0.1431 | 148.5084
3.5 | 1.03 | 0.00676 | -0.1432 | 152.3669
4 | 1.0853 | 0.00687 | -0.1434 | 157.9767
4.5 | 1.1386 | 0.00706 | -0.1433 | 161.2748
5 | 1.1902 | 0.00729 | -0.1429 | 163.2647
5.5 | 1.2404 | 0.00755 | -0.1422 | 164.2914
6.5 | 1.3277 | 0.00832 | -0.1384 | 159.5793
7 | 1.3471 | 0.00921 | -0.132 | 146.2649
7.5 | 1.351 | 0.01091 | -0.1236 | 123.8313
8 | 1.3569 | 0.01278 | -0.1161 | 106.1737
8.5 | 1.3655 | 0.01473 | -0.1096 | 92.702
9 | 1.3764 | 0.01676 | -0.1038 | 82.1241
9.5 | 1.388 | 0.01895 | -0.0986 | 73.2454
10 | 1.4022 | 0.02118 | -0.0942 | 66.204
10.5 | 1.4157 | 0.02364 | -0.0901 | 59.8858
11 | 1.4298 | 0.02631 | -0.0865 | 54.3444
11.5 | 1.4474 | 0.02885 | -0.0835 | 50.1698
12 | 1.4686 | 0.03118 | -0.0813 | 47.1007
12.5 | 1.4877 | 0.03404 | -0.0792 | 43.7045
13 | 1.5076 | 0.03697 | -0.0773 | 40.779
13.5 | 1.5256 | 0.04019 | -0.0756 | 37.9597
14 | 1.5451 | 0.04335 | -0.0742 | 35.6424
14.5 | 1.5607 | 0.04702 | -0.0729 | 33.1923
15 | 1.5761 | 0.05082 | -0.0718 | 31.0134
15.5 | 1.5931 | 0.05458 | -0.071 | 29.1883
16 | 1.6068 | 0.05881 | -0.0703 | 27.3219
16.5 | 1.6151 | 0.06375 | -0.0697 | 25.3349
17 | 1.6282 | 0.06828 | -0.0695 | 23.8459
17.5 | 1.6409 | 0.07294 | -0.0695 | 22.4966
18 | 1.6508 | 0.07803 | -0.0697 | 21.156
18.5 | 1.6575 | 0.08365 | -0.0702 | 19.8147
19 | 1.6573 | 0.09035 | -0.071 | 18.3431
19.5 | 1.6651 | 0.09603 | -0.072 | 17.3394
20 | 1.6714 | 0.10199 | -0.0733 | 16.3879

## 51. Re 2M Mach 0.10 (1)
BIGFOIL.COM POLAR EXPORT
NACA64-717 a=0.8
NACA64-717 a=0.8 |  |  |  | Cl Max: | 1.816 | at alpha= | 13 | deg
JavaFoil+Calcfoil stall+Eppler ext transition |  |  |  | L/D Max: | 159.035 | at alpha= | 7 | deg
Re: | 2000000 |  |  | Cd Min: | 0.00628 | at alpha= | -2.5 | deg
Mach: | 0.1 |  |  | Cl=0 at alpha= | -5.5 | deg
|  |  |  | @ Cl=0.1, Cd= | 0.0081134
|  |  |  | @ Cl=0.4, Cd= | 0.006341
|  |  |  | @ Cl=0.6, Cd= | 0.0067427
alpha (deg) | Cl | Cd | Cm | Cl/Cd
-20 | -0.586 | 0.17285 | -0.053 | -3.39
-19.5 | -0.601 | 0.16416 | -0.054 | -3.663
-19 | -0.615 | 0.15651 | -0.054 | -3.931
-18.5 | -0.628 | 0.14911 | -0.055 | -4.211
-18 | -0.639 | 0.14348 | -0.055 | -4.45
-17.5 | -0.648 | 0.13468 | -0.057 | -4.813
-17 | -0.655 | 0.12955 | -0.057 | -5.053
-16.5 | -0.659 | 0.12243 | -0.058 | -5.383
-16 | -0.662 | 0.11372 | -0.06 | -5.817
-15.5 | -0.66 | 0.10788 | -0.06 | -6.118
-15 | -0.657 | 0.10074 | -0.063 | -6.52
-14.5 | -0.649 | 0.0957 | -0.063 | -6.776
-14 | -0.638 | 0.08975 | -0.065 | -7.11
-13.5 | -0.624 | 0.08355 | -0.067 | -7.472
-13 | -0.607 | 0.0771 | -0.07 | -7.877
-12.5 | -0.588 | 0.06981 | -0.074 | -8.428
-12 | -0.598 | 0.04064 | -0.095 | -14.704
-11.5 | -0.588 | 0.0264 | -0.103 | -22.28
-11 | -0.561 | 0.02144 | -0.106 | -26.181
-10.5 | -0.525 | 0.01894 | -0.108 | -27.716
-10 | -0.485 | 0.01651 | -0.11 | -29.405
-9.5 | -0.441 | 0.0148 | -0.112 | -29.809
-9 | -0.393 | 0.0136 | -0.113 | -28.873
-8.5 | -0.342 | 0.01077 | -0.115 | -31.78
-8 | -0.3 | 0.00918 | -0.121 | -32.689
-7.5 | -0.242 | 0.00893 | -0.122 | -27.077
-7 | -0.182 | 0.00872 | -0.123 | -20.921
-6.5 | -0.122 | 0.0085 | -0.124 | -14.397
-6 | -0.062 | 0.00836 | -0.124 | -7.38
-5.5 | 0 | 0.0082 | -0.125 | -0.052
-5 | 0.061 | 0.00817 | -0.126 | 7.494
-4.5 | 0.123 | 0.00808 | -0.127 | 15.237
-4 | 0.185 | 0.00799 | -0.127 | 23.164
-3.5 | 0.247 | 0.00791 | -0.128 | 31.269
-3 | 0.31 | 0.00793 | -0.129 | 39.082
-2.5 | 0.373 | 0.00628 | -0.13 | 59.357
-2 | 0.435 | 0.00642 | -0.13 | 67.81
-1.5 | 0.497 | 0.00657 | -0.131 | 75.642
-1 | 0.559 | 0.00667 | -0.132 | 83.824
-0.5 | 0.621 | 0.00678 | -0.133 | 91.712
0 | 0.683 | 0.00699 | -0.133 | 97.794
0.5 | 0.742 | 0.00651 | -0.133 | 113.99
1 | 0.802 | 0.00713 | -0.134 | 112.488
1.5 | 0.863 | 0.00725 | -0.134 | 118.931
2 | 0.923 | 0.00737 | -0.135 | 125.211
2.5 | 0.984 | 0.00751 | -0.136 | 131.002
3 | 1.044 | 0.00764 | -0.136 | 136.714
3.5 | 1.104 | 0.00784 | -0.137 | 140.867
4 | 1.164 | 0.00799 | -0.137 | 145.558
4.5 | 1.223 | 0.00818 | -0.138 | 149.478
5 | 1.271 | 0.00837 | -0.138 | 151.766
5.5 | 1.326 | 0.00858 | -0.139 | 154.471
6 | 1.38 | 0.00876 | -0.139 | 157.462
6.5 | 1.432 | 0.00901 | -0.14 | 158.945
7 | 1.483 | 0.00933 | -0.14 | 159.035
7.5 | 1.532 | 0.00971 | -0.141 | 157.727
8 | 1.563 | 0.01871 | -0.14 | 83.501
8.5 | 1.605 | 0.01968 | -0.14 | 81.539
9 | 1.645 | 0.0206 | -0.141 | 79.828
9.5 | 1.681 | 0.02158 | -0.141 | 77.899
10 | 1.715 | 0.02254 | -0.141 | 76.074
10.5 | 1.745 | 0.02363 | -0.142 | 73.836
11 | 1.771 | 0.0248 | -0.142 | 71.415
11.5 | 1.79 | 0.02591 | -0.142 | 69.095
12 | 1.804 | 0.02723 | -0.143 | 66.246
12.5 | 1.813 | 0.02868 | -0.143 | 63.203
13 | 1.816 | 0.03 | -0.143 | 60.541
13.5 | 1.814 | 0.03175 | -0.143 | 57.145
14 | 1.806 | 0.03358 | -0.144 | 53.778
14.5 | 1.792 | 0.03579 | -0.143 | 50.078
15 | 1.774 | 0.03783 | -0.143 | 46.885
15.5 | 1.746 | 0.04007 | -0.143 | 43.58
16 | 1.713 | 0.04274 | -0.143 | 40.081
16.5 | 1.676 | 0.04524 | -0.143 | 37.052
17 | 1.636 | 0.04797 | -0.143 | 34.095
17.5 | 1.59 | 0.05171 | -0.142 | 30.758
18 | 1.541 | 0.05678 | -0.142 | 27.13

## 52. Re 2M Mach 0.10 (2)
BIGFOIL.COM POLAR EXPORT
NACA64-717 a=0.8
NACA64-717 a=0.8 |  |  |  | Cl Max: | 1.6643 | at alpha= | 20 | deg
XFOIL ncrit=9 |  |  |  | L/D Max: | 164.013 | at alpha= | 5.5 | deg
Re: | 2000000 |  |  | Cd Min: | 0.1625 | at alpha= | -20 | deg
Mach: | 0.1 |  |  | Cl=0 at alpha= | -5.4631 | deg
|  |  |  | @ Cl=0.1, Cd= | 0.0077933
|  |  |  | @ Cl=0.4, Cd= | 0.0057805
|  |  |  | @ Cl=0.6, Cd= | 0.0059326
alpha (deg) | Cl | Cd | Cm | Cl/Cd
-20 | -0.4562 | 0.1625 | -0.0607 | -2.8074
-19.5 | -0.5083 | 0.14088 | -0.0721 | -3.608
-18.5 | -0.9029 | 0.05656 | -0.1229 | -15.9636
-18 | -0.9258 | 0.04788 | -0.1277 | -19.3358
-17.5 | -0.9413 | 0.04092 | -0.1309 | -23.0034
-17 | -0.944 | 0.03603 | -0.1323 | -26.2004
-16.5 | -0.947 | 0.03146 | -0.1331 | -30.1017
-16 | -0.9436 | 0.02774 | -0.1329 | -34.0159
-15.5 | -0.9375 | 0.02451 | -0.1322 | -38.2497
-15 | -0.9364 | 0.02114 | -0.1306 | -44.2952
-14.5 | -0.9266 | 0.01872 | -0.1284 | -49.4979
-14 | -0.9104 | 0.01708 | -0.126 | -53.3021
-13.5 | -0.8717 | 0.01605 | -0.1252 | -54.3115
-13 | -0.826 | 0.01535 | -0.1247 | -53.8111
-12.5 | -0.7766 | 0.01472 | -0.1247 | -52.7582
-12 | -0.729 | 0.01388 | -0.1245 | -52.5216
-11.5 | -0.6773 | 0.01322 | -0.1247 | -51.233
-11 | -0.6245 | 0.01266 | -0.1249 | -49.3286
-10.5 | -0.5701 | 0.01213 | -0.1253 | -46.9992
-10 | -0.5152 | 0.01167 | -0.1257 | -44.1474
-9.5 | -0.4619 | 0.01097 | -0.1261 | -42.1057
-9 | -0.4066 | 0.01047 | -0.1266 | -38.8348
-8.5 | -0.3498 | 0.01012 | -0.1272 | -34.5652
-8 | -0.2925 | 0.00981 | -0.1278 | -29.8165
-7.5 | -0.2359 | 0.00933 | -0.1285 | -25.284
-7 | -0.1786 | 0.00899 | -0.1292 | -19.8665
-6.5 | -0.1206 | 0.00874 | -0.1299 | -13.7986
-6 | -0.0626 | 0.0084 | -0.1307 | -7.4524
-5.5 | -0.0043 | 0.00816 | -0.1315 | -0.52696
-5 | 0.054 | 0.00795 | -0.1322 | 6.7925
-4.5 | 0.1127 | 0.00775 | -0.1331 | 14.5419
-4 | 0.1713 | 0.00751 | -0.1339 | 22.8096
-3.5 | 0.2293 | 0.00721 | -0.1348 | 31.8031
-3 | 0.2877 | 0.00678 | -0.1359 | 42.4336
-2.5 | 0.3455 | 0.00609 | -0.1371 | 56.7323
-2 | 0.4036 | 0.00576 | -0.138 | 70.0694
-1.5 | 0.4626 | 0.00577 | -0.1388 | 80.1733
-0.5 | 0.5796 | 0.00589 | -0.1402 | 98.4041
0 | 0.6371 | 0.00601 | -0.1407 | 106.0067
0.5 | 0.6958 | 0.00604 | -0.1414 | 115.1987
1 | 0.7529 | 0.00618 | -0.1419 | 121.8285
1.5 | 0.8109 | 0.00625 | -0.1425 | 129.744
2 | 0.8678 | 0.00637 | -0.1429 | 136.2323
2.5 | 0.9242 | 0.00651 | -0.1433 | 141.9662
3 | 0.9809 | 0.0066 | -0.1437 | 148.6212
4 | 1.0909 | 0.00692 | -0.1439 | 157.6445
4.5 | 1.1445 | 0.00711 | -0.1437 | 160.9705
5 | 1.1964 | 0.00733 | -0.1432 | 163.2196
5.5 | 1.2465 | 0.0076 | -0.1425 | 164.0132
6 | 1.2938 | 0.00792 | -0.1411 | 163.3586
6.5 | 1.3307 | 0.00837 | -0.1378 | 158.9845
7 | 1.3502 | 0.00933 | -0.1314 | 144.716
7.5 | 1.354 | 0.01108 | -0.123 | 122.2022
8 | 1.359 | 0.01302 | -0.1154 | 104.3779
8.5 | 1.3669 | 0.01504 | -0.1088 | 90.8843
9 | 1.3776 | 0.01714 | -0.103 | 80.3734
9.5 | 1.3875 | 0.01948 | -0.0976 | 71.2269
10 | 1.4017 | 0.02179 | -0.0932 | 64.3277
10.5 | 1.4153 | 0.02435 | -0.0892 | 58.1232
11 | 1.4282 | 0.02719 | -0.0855 | 52.5267
11.5 | 1.446 | 0.02984 | -0.0826 | 48.4584
12.5 | 1.4872 | 0.03513 | -0.0784 | 42.3342
13 | 1.5059 | 0.03827 | -0.0765 | 39.3494
13.5 | 1.5244 | 0.04155 | -0.0749 | 36.6883
14 | 1.5431 | 0.04489 | -0.0735 | 34.3751
14.5 | 1.557 | 0.04884 | -0.0721 | 31.8796
15 | 1.5738 | 0.05261 | -0.0711 | 29.9145
15.5 | 1.5903 | 0.05656 | -0.0703 | 28.117
16 | 1.6029 | 0.06102 | -0.0697 | 26.2684
16.5 | 1.6109 | 0.06615 | -0.0692 | 24.3522
17 | 1.6247 | 0.07071 | -0.0691 | 22.9769
17.5 | 1.6368 | 0.07555 | -0.0691 | 21.6651
18 | 1.6459 | 0.0809 | -0.0694 | 20.3449
18.5 | 1.6496 | 0.08709 | -0.07 | 18.9413
19 | 1.6527 | 0.09346 | -0.071 | 17.6835
19.5 | 1.6594 | 0.09944 | -0.0721 | 16.6874
20 | 1.6643 | 0.10573 | -0.0735 | 15.741

## 53. Re 2M Mach 0.25 (1)
BIGFOIL.COM POLAR EXPORT
NACA64-717 a=0.8
NACA64-717 a=0.8 |  |  |  | Cl Max: | 1.78 | at alpha= | 11.5 | deg
JavaFoil+Calcfoil stall+Eppler ext transition |  |  |  | L/D Max: | 156.453 | at alpha= | 6.5 | deg
Re: | 2000000 |  |  | Cd Min: | 0.00617 | at alpha= | 0 | deg
Mach: | 0.25 |  |  | Cl=0 at alpha= | -5.5 | deg
|  |  |  | @ Cl=0.1, Cd= | 0.0082389
|  |  |  | @ Cl=0.4, Cd= | 0.0064372
|  |  |  | @ Cl=0.6, Cd= | 0.0068947
alpha (deg) | Cl | Cd | Cm | Cl/Cd
-18.5 | -0.311 | 0.16991 | -0.053 | -1.829
-18 | -0.358 | 0.16089 | -0.054 | -2.225
-17.5 | -0.401 | 0.15013 | -0.054 | -2.669
-17 | -0.439 | 0.14142 | -0.055 | -3.104
-16.5 | -0.473 | 0.13129 | -0.056 | -3.604
-16 | -0.502 | 0.12254 | -0.057 | -4.1
-15.5 | -0.527 | 0.11643 | -0.058 | -4.524
-15 | -0.546 | 0.11067 | -0.059 | -4.932
-14.5 | -0.559 | 0.10478 | -0.06 | -5.336
-14 | -0.567 | 0.09647 | -0.062 | -5.876
-13.5 | -0.568 | 0.09198 | -0.063 | -6.178
-13 | -0.564 | 0.08553 | -0.064 | -6.595
-12.5 | -0.554 | 0.07934 | -0.067 | -6.988
-12 | -0.539 | 0.073 | -0.07 | -7.39
-11.5 | -0.519 | 0.06679 | -0.073 | -7.776
-11 | -0.498 | 0.05822 | -0.081 | -8.563
-10.5 | -0.509 | 0.02725 | -0.106 | -18.661
-10 | -0.483 | 0.01936 | -0.111 | -24.943
-9.5 | -0.443 | 0.0165 | -0.114 | -26.871
-9 | -0.397 | 0.01497 | -0.115 | -26.496
-8.5 | -0.347 | 0.01076 | -0.118 | -32.279
-8 | -0.293 | 0.01083 | -0.119 | -27.097
-7.5 | -0.247 | 0.00913 | -0.125 | -27.07
-7 | -0.187 | 0.0089 | -0.126 | -20.997
-6.5 | -0.125 | 0.00872 | -0.127 | -14.391
-6 | -0.063 | 0.00856 | -0.128 | -7.394
-5.5 | 0 | 0.00841 | -0.129 | -0.052
-5 | 0.063 | 0.00828 | -0.129 | 7.586
-4.5 | 0.126 | 0.00821 | -0.13 | 15.4
-4 | 0.19 | 0.00812 | -0.131 | 23.414
-3.5 | 0.254 | 0.00805 | -0.132 | 31.578
-3 | 0.318 | 0.00802 | -0.133 | 39.656
-2.5 | 0.383 | 0.0064 | -0.133 | 59.875
-2 | 0.447 | 0.00654 | -0.134 | 68.336
-1.5 | 0.511 | 0.00671 | -0.135 | 76.152
-1 | 0.575 | 0.00684 | -0.136 | 84.041
-0.5 | 0.639 | 0.00698 | -0.136 | 91.522
0 | 0.698 | 0.00617 | -0.136 | 113.22
0.5 | 0.761 | 0.00715 | -0.137 | 106.448
1 | 0.823 | 0.00729 | -0.137 | 112.893
1.5 | 0.885 | 0.00743 | -0.138 | 119.208
2 | 0.947 | 0.00757 | -0.139 | 125.158
2.5 | 1.009 | 0.0077 | -0.139 | 131.037
3 | 1.071 | 0.00785 | -0.14 | 136.365
3.5 | 1.133 | 0.00807 | -0.14 | 140.414
4 | 1.194 | 0.00826 | -0.141 | 144.543
4.5 | 1.255 | 0.00845 | -0.141 | 148.465
5 | 1.303 | 0.00866 | -0.142 | 150.4
5.5 | 1.359 | 0.00888 | -0.142 | 153.005
6 | 1.414 | 0.00912 | -0.143 | 155.031
6.5 | 1.466 | 0.00937 | -0.143 | 156.453
7 | 1.517 | 0.00978 | -0.144 | 155.209
7.5 | 1.565 | 0.01018 | -0.144 | 153.762
8 | 1.594 | 0.01991 | -0.143 | 80.083
8.5 | 1.635 | 0.02101 | -0.144 | 77.794
9 | 1.671 | 0.02205 | -0.144 | 75.789
9.5 | 1.704 | 0.02319 | -0.145 | 73.484
10 | 1.732 | 0.02427 | -0.145 | 71.376
10.5 | 1.756 | 0.02548 | -0.145 | 68.907
11 | 1.773 | 0.02702 | -0.146 | 65.615
11.5 | 1.78 | 0.02843 | -0.146 | 62.589
12 | 1.779 | 0.03012 | -0.146 | 59.044
12.5 | 1.77 | 0.03174 | -0.146 | 55.755
13 | 1.751 | 0.03378 | -0.146 | 51.835
13.5 | 1.723 | 0.03615 | -0.146 | 47.678
14 | 1.688 | 0.0384 | -0.146 | 43.956
14.5 | 1.644 | 0.04135 | -0.146 | 39.751
15 | 1.59 | 0.04457 | -0.146 | 35.679
15.5 | 1.522 | 0.04784 | -0.146 | 31.806
16 | 1.444 | 0.05208 | -0.145 | 27.728
16.5 | 1.355 | 0.05887 | -0.144 | 23.019

## 54. Re 2M Mach 0.25 (2)
BIGFOIL.COM POLAR EXPORT
NACA64-717 a=0.8
NACA64-717 a=0.8 |  |  |  | Cl Max: | 1.44 | at alpha= | 11.5 | deg
XFOIL ncrit=9 |  |  |  | L/D Max: | 161.916 | at alpha= | 5.5 | deg
Re: | 2000000 |  |  | Cd Min: | 0.16751 | at alpha= | -19.5 | deg
Mach: | 0.25 |  |  | Cl=0 at alpha= | -5.4433 | deg
|  |  |  | @ Cl=0.1, Cd= | 0.0079672
|  |  |  | @ Cl=0.4, Cd= | 0.0060083
|  |  |  | @ Cl=0.6, Cd= | 0.0060539
alpha (deg) | Cl | Cd | Cm | Cl/Cd
-19.5 | -0.4115 | 0.16751 | -0.063 | -2.4566
-18.5 | -0.4017 | 0.1496 | -0.0738 | -2.6852
-18 | -0.4963 | 0.12078 | -0.0898 | -4.1091
-17.5 | -0.6548 | 0.08621 | -0.1121 | -7.5954
-17 | -0.764 | 0.0624 | -0.1282 | -12.2436
-16.5 | -0.812 | 0.04975 | -0.1365 | -16.3216
-16 | -0.8393 | 0.04119 | -0.1409 | -20.3763
-15.5 | -0.8502 | 0.03533 | -0.1427 | -24.0645
-15 | -0.8537 | 0.0306 | -0.1433 | -27.8987
-14.5 | -0.8578 | 0.02619 | -0.1428 | -32.753
-14 | -0.8531 | 0.02279 | -0.1413 | -37.4331
-13.5 | -0.8466 | 0.01971 | -0.1392 | -42.9528
-13 | -0.825 | 0.01795 | -0.1366 | -45.961
-12.5 | -0.7953 | 0.01648 | -0.1349 | -48.2585
-12 | -0.7483 | 0.01562 | -0.1339 | -47.9065
-11.5 | -0.6956 | 0.01494 | -0.1333 | -46.5596
-11 | -0.6468 | 0.01388 | -0.1326 | -46.5994
-10.5 | -0.5914 | 0.01326 | -0.1324 | -44.6003
-10 | -0.5356 | 0.01261 | -0.1322 | -42.4742
-9.5 | -0.4788 | 0.01203 | -0.1322 | -39.8005
-9 | -0.4233 | 0.01123 | -0.1322 | -37.6937
-8.5 | -0.3653 | 0.01069 | -0.1325 | -34.1721
-8 | -0.3061 | 0.01031 | -0.1328 | -29.6896
-7.5 | -0.2465 | 0.0099 | -0.1332 | -24.899
-7 | -0.1875 | 0.00933 | -0.1337 | -20.0965
-6.5 | -0.1274 | 0.009 | -0.1343 | -14.1556
-6 | -0.0671 | 0.00876 | -0.1349 | -7.6598
-5.5 | -0.0069 | 0.00837 | -0.1356 | -0.82437
-5 | 0.054 | 0.00815 | -0.1363 | 6.6258
-4.5 | 0.1144 | 0.00791 | -0.137 | 14.4627
-4 | 0.175 | 0.0077 | -0.1378 | 22.7273
-3.5 | 0.2356 | 0.00741 | -0.1386 | 31.7949
-3 | 0.2956 | 0.00704 | -0.1395 | 41.9886
-2.5 | 0.3554 | 0.00638 | -0.1408 | 55.7053
-2 | 0.4154 | 0.00588 | -0.1419 | 70.6463
-1.5 | 0.4757 | 0.00591 | -0.1425 | 80.4907
-1 | 0.5365 | 0.00594 | -0.1433 | 90.3199
-0.5 | 0.5961 | 0.00605 | -0.1438 | 98.5289
0 | 0.6565 | 0.00611 | -0.1445 | 107.4468
0.5 | 0.7156 | 0.00622 | -0.1449 | 115.0482
1 | 0.7754 | 0.00631 | -0.1455 | 122.8843
2 | 0.8924 | 0.00657 | -0.1461 | 135.8295
2.5 | 0.9515 | 0.00668 | -0.1465 | 142.4401
3 | 1.0079 | 0.00685 | -0.1464 | 147.1387
3.5 | 1.0656 | 0.00698 | -0.1465 | 152.6648
4 | 1.1199 | 0.0072 | -0.146 | 155.5417
4.5 | 1.1754 | 0.00736 | -0.1456 | 159.7011
5 | 1.2276 | 0.00759 | -0.1446 | 161.7391
5.5 | 1.2759 | 0.00788 | -0.1429 | 161.9162
6 | 1.3156 | 0.00822 | -0.1394 | 160.0487
6.5 | 1.3494 | 0.00884 | -0.1351 | 152.6471
7 | 1.3681 | 0.01008 | -0.1285 | 135.7242
7.5 | 1.3698 | 0.01212 | -0.1198 | 113.0198
8 | 1.3701 | 0.01448 | -0.1116 | 94.6202
8.5 | 1.3732 | 0.01701 | -0.1044 | 80.729
9 | 1.3795 | 0.01967 | -0.0983 | 70.1322
9.5 | 1.3889 | 0.02245 | -0.0932 | 61.8664
10 | 1.399 | 0.02551 | -0.0887 | 54.8412
10.5 | 1.4087 | 0.02888 | -0.0847 | 48.7777
11 | 1.4215 | 0.03231 | -0.0814 | 43.9957
11.5 | 1.44 | 0.03546 | -0.0788 | 40.6091

## 55. Re 2M Mach 0.50 (1)
BIGFOIL.COM POLAR EXPORT
NACA64-717 a=0.8
NACA64-717 a=0.8 |  |  |  | Cl Max: | 1.688 | at alpha= | 8 | deg
JavaFoil+Calcfoil stall+Eppler ext transition |  |  |  | L/D Max: | 142.682 | at alpha= | 5.5 | deg
Re: | 2000000 |  |  | Cd Min: | 0.00691 | at alpha= | -2.5 | deg
Mach: | 0.5 |  |  | Cl=0 at alpha= | -5.5 | deg
|  |  |  | @ Cl=0.1, Cd= | 0.0089366
|  |  |  | @ Cl=0.4, Cd= | 0.0073489
|  |  |  | @ Cl=0.6, Cd= | 0.0072764
alpha (deg) | Cl | Cd | Cm | Cl/Cd
-20 | -0.828 | 0.17985 | -0.066 | -4.606
-19.5 | -0.8 | 0.17336 | -0.066 | -4.616
-19 | -0.772 | 0.16739 | -0.067 | -4.612
-18.5 | -0.744 | 0.16349 | -0.068 | -4.551
-18 | -0.714 | 0.15955 | -0.065 | -4.475
-17.5 | -0.685 | 0.15433 | -0.065 | -4.44
-17 | -0.657 | 0.1499 | -0.065 | -4.382
-16.5 | -0.629 | 0.14236 | -0.065 | -4.416
-16 | -0.601 | 0.13906 | -0.067 | -4.322
-15.5 | -0.571 | 0.13275 | -0.063 | -4.3
-15 | -0.542 | 0.12621 | -0.062 | -4.295
-14.5 | -0.514 | 0.12115 | -0.063 | -4.24
-14 | -0.485 | 0.11734 | -0.063 | -4.136
-13.5 | -0.457 | 0.11102 | -0.064 | -4.116
-13 | -0.428 | 0.10744 | -0.064 | -3.988
-12.5 | -0.399 | 0.10362 | -0.061 | -3.853
-12 | -0.371 | 0.09937 | -0.061 | -3.731
-11.5 | -0.342 | 0.09643 | -0.061 | -3.549
-11 | -0.314 | 0.09135 | -0.062 | -3.436
-10.5 | -0.286 | 0.07709 | -0.067 | -3.711
-10 | -0.257 | 0.08653 | -0.062 | -2.967
-9.5 | -0.228 | 0.07292 | -0.063 | -3.131
-9 | -0.321 | 0.06249 | -0.069 | -5.13
-8.5 | -0.298 | 0.05524 | -0.075 | -5.389
-8 | -0.284 | 0.02778 | -0.117 | -10.211
-7.5 | -0.248 | 0.0159 | -0.13 | -15.586
-7 | -0.193 | 0.01299 | -0.133 | -14.816
-6.5 | -0.131 | 0.01073 | -0.135 | -12.21
-6 | -0.067 | 0.0108 | -0.136 | -6.174
-5.5 | 0 | 0.01031 | -0.137 | -0.045
-5 | 0.07 | 0.009 | -0.145 | 7.753
-4.5 | 0.141 | 0.00885 | -0.146 | 15.893
-4 | 0.212 | 0.00879 | -0.146 | 24.101
-3.5 | 0.284 | 0.00869 | -0.147 | 32.615
-3 | 0.355 | 0.00803 | -0.147 | 44.231
-2.5 | 0.429 | 0.00691 | -0.148 | 62.037
-2 | 0.5 | 0.00705 | -0.149 | 70.89
-1.5 | 0.571 | 0.00722 | -0.149 | 79.149
-1 | 0.643 | 0.00736 | -0.15 | 87.321
-0.5 | 0.714 | 0.00751 | -0.151 | 95.04
0 | 0.776 | 0.00774 | -0.151 | 100.213
0.5 | 0.845 | 0.00791 | -0.152 | 106.83
1 | 0.915 | 0.00811 | -0.153 | 112.724
1.5 | 0.984 | 0.00831 | -0.153 | 118.351
2 | 1.053 | 0.00852 | -0.154 | 123.586
2.5 | 1.122 | 0.00873 | -0.155 | 128.561
3 | 1.19 | 0.009 | -0.155 | 132.286
3.5 | 1.259 | 0.00926 | -0.156 | 135.941
4 | 1.327 | 0.00955 | -0.156 | 139.022
4.5 | 1.395 | 0.00985 | -0.157 | 141.62
5 | 1.441 | 0.01016 | -0.158 | 141.758
5.5 | 1.499 | 0.01051 | -0.158 | 142.682
6 | 1.554 | 0.01096 | -0.159 | 141.835
6.5 | 1.605 | 0.0115 | -0.159 | 139.517
7 | 1.634 | 0.02352 | -0.158 | 69.471
7.5 | 1.669 | 0.02527 | -0.158 | 66.043
8 | 1.688 | 0.02706 | -0.159 | 62.388
8.5 | 1.688 | 0.02899 | -0.159 | 58.233
9 | 1.655 | 0.03119 | -0.16 | 53.062
9.5 | 1.547 | 0.03475 | -0.159 | 44.531
10 | 1.02 | 0.03941 | -0.159 | 25.874
10.5 | 0.886 | 0.08985 | -0.067 | 9.861
11 | 0.912 | 0.09289 | -0.067 | 9.823
11.5 | 0.94 | 0.09856 | -0.074 | 9.54
12 | 0.967 | 0.10203 | -0.075 | 9.474
12.5 | 0.993 | 0.10625 | -0.077 | 9.35
13 | 1.021 | 0.11491 | -0.081 | 8.885

## 56. Re 2M Mach 0.50 (2)
BIGFOIL.COM POLAR EXPORT
NACA64-717 a=0.8
NACA64-717 a=0.8 |  |  |  | Cl Max: | 1.4691 | at alpha= | 14 | deg
XFOIL ncrit=9 |  |  |  | L/D Max: | 136.177 | at alpha= | 4 | deg
Re: | 2000000 |  |  | Cd Min: | 0.21287 | at alpha= | 19 | deg
Mach: | 0.5 |  |  | Cl=0 at alpha= | -5.354 | deg
|  |  |  | @ Cl=0.1, Cd= | 0.0089152
|  |  |  | @ Cl=0.4, Cd= | 0.0075222
|  |  |  | @ Cl=0.6, Cd= | 0.0065921
alpha (deg) | Cl | Cd | Cm | Cl/Cd
-14 | -0.1429 | 0.11826 | -0.1141 | -1.2084
-13.5 | -0.1247 | 0.1116 | -0.1182 | -1.1174
-13 | -0.1268 | 0.10152 | -0.1237 | -1.249
-12.5 | -0.1126 | 0.09469 | -0.1279 | -1.1891
-12 | -0.1072 | 0.08679 | -0.1325 | -1.2352
-11.5 | -0.1291 | 0.07521 | -0.1392 | -1.7165
-11 | -0.2171 | 0.05588 | -0.151 | -3.8851
-10.5 | -0.2713 | 0.04202 | -0.1607 | -6.4564
-10 | -0.307 | 0.03351 | -0.1649 | -9.1614
-9.5 | -0.3371 | 0.02682 | -0.1659 | -12.569
-9 | -0.3544 | 0.02175 | -0.1643 | -16.2943
-8.5 | -0.3539 | 0.01866 | -0.1606 | -18.9657
-8 | -0.3224 | 0.016 | -0.1589 | -20.15
-7.5 | -0.275 | 0.01395 | -0.1569 | -19.7133
-7 | -0.218 | 0.01242 | -0.1554 | -17.5523
-6 | -0.0892 | 0.01031 | -0.154 | -8.6518
-5.5 | -0.0202 | 0.0097 | -0.1539 | -2.0825
-5 | 0.049 | 0.00921 | -0.1539 | 5.3203
-4.5 | 0.1182 | 0.00881 | -0.154 | 13.4166
-4 | 0.1883 | 0.00849 | -0.1544 | 22.179
-3.5 | 0.2573 | 0.00828 | -0.1547 | 31.0749
-3 | 0.3258 | 0.00802 | -0.1552 | 40.6234
-2.5 | 0.3941 | 0.00757 | -0.156 | 52.0608
-1.5 | 0.5287 | 0.00648 | -0.1578 | 81.5895
-0.5 | 0.6623 | 0.00669 | -0.1581 | 98.9985
0 | 0.7268 | 0.00684 | -0.1578 | 106.2573
0.5 | 0.7917 | 0.00698 | -0.1576 | 113.4241
1.5 | 0.9135 | 0.00736 | -0.1555 | 124.1168
2 | 0.971 | 0.00752 | -0.1537 | 129.1223
2.5 | 1.0273 | 0.00776 | -0.1516 | 132.384
3 | 1.0815 | 0.00812 | -0.1492 | 133.1897
3.5 | 1.14 | 0.00844 | -0.1475 | 135.0711
4 | 1.197 | 0.00879 | -0.1454 | 136.1775
4.5 | 1.251 | 0.00927 | -0.1428 | 134.9515
5 | 1.3066 | 0.00972 | -0.1403 | 134.4239
5.5 | 1.3595 | 0.01031 | -0.1373 | 131.8623
6 | 1.4096 | 0.01102 | -0.1339 | 127.9129
6.5 | 1.4507 | 0.0121 | -0.1292 | 119.8926
7.5 | 1.4382 | 0.01852 | -0.1096 | 77.6566
8.5 | 1.4037 | 0.02865 | -0.0936 | 48.9948
9.5 | 1.3857 | 0.04015 | -0.0836 | 34.5131
10 | 1.3843 | 0.04602 | -0.0802 | 30.0804
10.5 | 1.3872 | 0.05192 | -0.0775 | 26.718
11 | 1.4001 | 0.05726 | -0.0754 | 24.4516
11.5 | 1.4178 | 0.06244 | -0.0737 | 22.7066
12 | 1.4331 | 0.06808 | -0.0723 | 21.0502
12.5 | 1.4474 | 0.07406 | -0.0713 | 19.5436
13 | 1.4569 | 0.08078 | -0.0706 | 18.0354
14 | 1.4691 | 0.09516 | -0.0703 | 15.4382
14.5 | 1.4689 | 0.10386 | -0.0715 | 14.1431
15 | 1.4654 | 0.11322 | -0.0734 | 12.9429
15.5 | 1.4606 | 0.12307 | -0.0761 | 11.868
16 | 1.4526 | 0.13361 | -0.08 | 10.8719
16.5 | 1.4414 | 0.14487 | -0.085 | 9.9496
17 | 1.4252 | 0.15722 | -0.0916 | 9.065
17.5 | 1.4059 | 0.17048 | -0.0997 | 8.2467
18 | 1.3865 | 0.18427 | -0.109 | 7.5243
18.5 | 1.3682 | 0.19847 | -0.119 | 6.8937
19 | 1.3521 | 0.21287 | -0.1294 | 6.3518

## 57. Re 3M Mach 0.00 (1)
BIGFOIL.COM POLAR EXPORT
NACA64-717 a=0.8
NACA64-717 a=0.8 |  |  |  | Cl Max: | 1.828 | at alpha= | 13.5 | deg
JavaFoil+Calcfoil stall+Eppler ext transition |  |  |  | L/D Max: | 169.489 | at alpha= | 7 | deg
Re: | 3000000 |  |  | Cd Min: | 0.00596 | at alpha= | -2.5 | deg
Mach: | 0 |  |  | Cl=0 at alpha= | -5.5 | deg
|  |  |  | @ Cl=0.1, Cd= | 0.0076525
|  |  |  | @ Cl=0.4, Cd= | 0.0060021
|  |  |  | @ Cl=0.6, Cd= | 0.0063205
alpha (deg) | Cl | Cd | Cm | Cl/Cd
-20 | -0.63 | 0.16624 | -0.054 | -3.79
-19.5 | -0.642 | 0.15831 | -0.055 | -4.056
-19 | -0.653 | 0.14961 | -0.056 | -4.365
-18.5 | -0.663 | 0.14231 | -0.057 | -4.656
-18 | -0.67 | 0.1377 | -0.057 | -4.865
-17.5 | -0.677 | 0.12838 | -0.059 | -5.27
-17 | -0.679 | 0.1236 | -0.058 | -5.497
-16.5 | -0.682 | 0.11495 | -0.061 | -5.935
-16 | -0.681 | 0.10927 | -0.062 | -6.23
-15.5 | -0.677 | 0.10301 | -0.063 | -6.574
-15 | -0.671 | 0.09675 | -0.065 | -6.934
-14.5 | -0.663 | 0.08897 | -0.068 | -7.452
-14 | -0.649 | 0.08453 | -0.069 | -7.684
-13.5 | -0.635 | 0.07742 | -0.072 | -8.204
-13 | -0.62 | 0.0688 | -0.077 | -9.008
-12.5 | -0.63 | 0.04078 | -0.094 | -15.457
-12 | -0.625 | 0.02601 | -0.102 | -24.015
-11.5 | -0.599 | 0.02105 | -0.105 | -28.462
-11 | -0.567 | 0.01784 | -0.107 | -31.79
-10.5 | -0.528 | 0.01675 | -0.109 | -31.541
-10 | -0.487 | 0.01479 | -0.11 | -32.96
-9.5 | -0.442 | 0.0134 | -0.112 | -32.996
-9 | -0.393 | 0.01137 | -0.113 | -34.586
-8.5 | -0.356 | 0.00868 | -0.12 | -40.968
-8 | -0.299 | 0.00855 | -0.121 | -34.945
-7.5 | -0.241 | 0.00837 | -0.121 | -28.77
-7 | -0.182 | 0.00817 | -0.122 | -22.231
-6.5 | -0.122 | 0.00803 | -0.123 | -15.169
-6 | -0.061 | 0.00788 | -0.124 | -7.789
-5.5 | 0 | 0.00778 | -0.125 | -0.055
-5 | 0.061 | 0.00771 | -0.125 | 7.901
-4.5 | 0.122 | 0.00762 | -0.126 | 16.07
-4 | 0.184 | 0.00755 | -0.127 | 24.4
-3.5 | 0.246 | 0.00753 | -0.128 | 32.699
-3 | 0.308 | 0.00747 | -0.128 | 41.263
-2.5 | 0.371 | 0.00596 | -0.129 | 62.235
-2 | 0.433 | 0.00605 | -0.13 | 71.587
-1.5 | 0.495 | 0.00617 | -0.131 | 80.239
-1 | 0.557 | 0.00625 | -0.131 | 89.123
-0.5 | 0.618 | 0.00635 | -0.132 | 97.367
0 | 0.68 | 0.00647 | -0.133 | 105.076
0.5 | 0.742 | 0.00659 | -0.133 | 112.532
1 | 0.803 | 0.00678 | -0.134 | 118.552
1.5 | 0.861 | 0.00618 | -0.134 | 139.38
2 | 0.921 | 0.00684 | -0.135 | 134.546
2.5 | 0.981 | 0.00698 | -0.135 | 140.618
3 | 1.041 | 0.00711 | -0.136 | 146.28
3.5 | 1.101 | 0.00727 | -0.136 | 151.398
4 | 1.16 | 0.00743 | -0.137 | 156.232
4.5 | 1.22 | 0.00759 | -0.137 | 160.741
5 | 1.267 | 0.00773 | -0.138 | 163.965
5.5 | 1.322 | 0.0079 | -0.138 | 167.311
6 | 1.376 | 0.00816 | -0.139 | 168.548
6.5 | 1.428 | 0.00845 | -0.139 | 169
7 | 1.479 | 0.00873 | -0.14 | 169.489
7.5 | 1.523 | 0.01104 | -0.14 | 137.903
8 | 1.559 | 0.01719 | -0.139 | 90.706
8.5 | 1.602 | 0.0181 | -0.14 | 88.498
9 | 1.642 | 0.01896 | -0.14 | 86.623
9.5 | 1.679 | 0.01983 | -0.141 | 84.677
10 | 1.714 | 0.02073 | -0.141 | 82.68
10.5 | 1.745 | 0.02171 | -0.141 | 80.376
11 | 1.772 | 0.02275 | -0.142 | 77.901
11.5 | 1.793 | 0.02371 | -0.142 | 75.594
12 | 1.809 | 0.0249 | -0.142 | 72.649
12.5 | 1.82 | 0.02609 | -0.143 | 69.746
13 | 1.826 | 0.02739 | -0.143 | 66.678
13.5 | 1.828 | 0.02877 | -0.143 | 63.524
14 | 1.825 | 0.03026 | -0.143 | 60.288
14.5 | 1.816 | 0.03201 | -0.144 | 56.749
15 | 1.802 | 0.03396 | -0.144 | 53.054
15.5 | 1.779 | 0.03583 | -0.144 | 49.642
16 | 1.752 | 0.03781 | -0.144 | 46.322
16.5 | 1.72 | 0.04019 | -0.143 | 42.79
17 | 1.685 | 0.04256 | -0.143 | 39.589
17.5 | 1.646 | 0.04576 | -0.143 | 35.961
18 | 1.604 | 0.04893 | -0.143 | 32.776
18.5 | 1.558 | 0.05359 | -0.142 | 29.069

## 58. Re 3M Mach 0.00 (2)
BIGFOIL.COM POLAR EXPORT
NACA64-717 a=0.8
NACA64-717 a=0.8 |  |  |  | Cl Max: | 1.7314 | at alpha= | 20 | deg
XFOIL ncrit=9 |  |  |  | L/D Max: | 179.596 | at alpha= | 5 | deg
Re: | 3000000 |  |  | Cd Min: | 0.09317 | at alpha= | 20 | deg
Mach: | 0 |  |  | Cl=0 at alpha= | -5.4667 | deg
|  |  |  | @ Cl=0.1, Cd= | 0.0071636
|  |  |  | @ Cl=0.4, Cd= | 0.0055092
|  |  |  | @ Cl=0.6, Cd= | 0.0053663
alpha (deg) | Cl | Cd | Cm | Cl/Cd
-20 | -0.8528 | 0.08388 | -0.1028 | -10.1669
-19 | -0.9724 | 0.05264 | -0.1225 | -18.4726
-18.5 | -0.9946 | 0.04455 | -0.1266 | -22.3255
-18 | -1.001 | 0.03885 | -0.1289 | -25.7658
-17.5 | -1.0025 | 0.03419 | -0.1302 | -29.3214
-17 | -0.9983 | 0.03043 | -0.1306 | -32.8064
-16.5 | -0.9896 | 0.02715 | -0.1307 | -36.4494
-16 | -0.9814 | 0.02406 | -0.13 | -40.7897
-15.5 | -0.9691 | 0.02152 | -0.1289 | -45.0325
-15 | -0.9565 | 0.01913 | -0.1272 | -50
-14.5 | -0.9545 | 0.01695 | -0.1237 | -56.3127
-14 | -0.9221 | 0.01562 | -0.1225 | -59.0333
-13.5 | -0.8904 | 0.01379 | -0.1214 | -64.5685
-13 | -0.8426 | 0.01303 | -0.1213 | -64.6662
-12.5 | -0.792 | 0.01236 | -0.1215 | -64.0777
-12 | -0.7395 | 0.01182 | -0.1218 | -62.5635
-11.5 | -0.6855 | 0.01136 | -0.1223 | -60.3433
-11 | -0.6311 | 0.01093 | -0.1228 | -57.7402
-10.5 | -0.577 | 0.01038 | -0.1233 | -55.5877
-10 | -0.5215 | 0.00998 | -0.1239 | -52.2545
-9.5 | -0.4651 | 0.00962 | -0.1246 | -48.3472
-9 | -0.4083 | 0.00931 | -0.1253 | -43.8561
-8.5 | -0.3515 | 0.00896 | -0.126 | -39.2299
-8 | -0.2944 | 0.00862 | -0.1268 | -34.1531
-7.5 | -0.2366 | 0.00836 | -0.1276 | -28.3014
-7 | -0.1785 | 0.00815 | -0.1284 | -21.9018
-6.5 | -0.1207 | 0.00786 | -0.1292 | -15.3562
-5.5 | -0.0039 | 0.00746 | -0.131 | -0.52279
-5 | 0.0546 | 0.00728 | -0.1318 | 7.5
-4.5 | 0.1131 | 0.00713 | -0.1327 | 15.8626
-4 | 0.1718 | 0.00696 | -0.1336 | 24.6839
-3.5 | 0.2302 | 0.00673 | -0.1345 | 34.2051
-2.5 | 0.3471 | 0.00604 | -0.1366 | 57.4669
-2 | 0.4049 | 0.00546 | -0.1378 | 74.1575
-1.5 | 0.4637 | 0.00529 | -0.1388 | 87.656
-0.5 | 0.5809 | 0.00534 | -0.1404 | 108.7828
0 | 0.6389 | 0.00542 | -0.1411 | 117.8782
0.5 | 0.6975 | 0.00546 | -0.1419 | 127.7473
1 | 0.7552 | 0.00557 | -0.1425 | 135.5835
1.5 | 0.813 | 0.00565 | -0.1432 | 143.8938
2 | 0.8706 | 0.00573 | -0.1438 | 151.9372
2.5 | 0.9271 | 0.00588 | -0.1442 | 157.6701
3 | 0.9838 | 0.00598 | -0.1447 | 164.5151
3.5 | 1.0395 | 0.00613 | -0.145 | 169.5759
4 | 1.094 | 0.00631 | -0.1451 | 173.3756
4.5 | 1.1482 | 0.0065 | -0.1452 | 176.6462
5 | 1.2015 | 0.00669 | -0.1451 | 179.5964
5.5 | 1.2507 | 0.00704 | -0.1443 | 177.6562
6 | 1.2931 | 0.0076 | -0.1422 | 170.1447
6.5 | 1.3105 | 0.0087 | -0.1355 | 150.6322
7 | 1.3211 | 0.00998 | -0.1277 | 132.3747
7.5 | 1.3321 | 0.01149 | -0.1207 | 115.9356
8 | 1.3471 | 0.01302 | -0.1148 | 103.4639
8.5 | 1.3623 | 0.01469 | -0.1092 | 92.7366
9.5 | 1.3997 | 0.01811 | -0.1001 | 77.2888
10 | 1.4151 | 0.02021 | -0.0957 | 70.0198
10.5 | 1.4343 | 0.02226 | -0.092 | 64.434
11 | 1.4549 | 0.02438 | -0.0889 | 59.676
11.5 | 1.4771 | 0.02654 | -0.0861 | 55.6556
12.5 | 1.5215 | 0.03114 | -0.0814 | 48.86
13.5 | 1.5635 | 0.0364 | -0.0777 | 42.9533
14 | 1.5851 | 0.03924 | -0.0762 | 40.395
14.5 | 1.6041 | 0.04241 | -0.0747 | 37.8236
15 | 1.6194 | 0.04606 | -0.0733 | 35.1585
15.5 | 1.6366 | 0.04962 | -0.0722 | 32.9827
16 | 1.6535 | 0.0533 | -0.0714 | 31.0225
16.5 | 1.6679 | 0.05737 | -0.0707 | 29.0727
17 | 1.6788 | 0.06192 | -0.0701 | 27.1124
17.5 | 1.6901 | 0.06656 | -0.0698 | 25.3921
18 | 1.7036 | 0.07103 | -0.0697 | 23.9842
18.5 | 1.7144 | 0.0759 | -0.0698 | 22.5876
19 | 1.7232 | 0.08115 | -0.0702 | 21.2348
19.5 | 1.7279 | 0.08704 | -0.0709 | 19.8518
20 | 1.7314 | 0.09317 | -0.0718 | 18.5832

## 59. Re 3M Mach 0.10 (1)
BIGFOIL.COM POLAR EXPORT
NACA64-717 a=0.8
NACA64-717 a=0.8 |  |  |  | Cl Max: | 1.82 | at alpha= | 13 | deg
JavaFoil+Calcfoil stall+Eppler ext transition |  |  |  | L/D Max: | 168.865 | at alpha= | 7 | deg
Re: | 3000000 |  |  | Cd Min: | 0.00597 | at alpha= | -2.5 | deg
Mach: | 0.1 |  |  | Cl=0 at alpha= | -5.5 | deg
|  |  |  | @ Cl=0.1, Cd= | 0.0076634
|  |  |  | @ Cl=0.4, Cd= | 0.0060092
|  |  |  | @ Cl=0.6, Cd= | 0.0063227
alpha (deg) | Cl | Cd | Cm | Cl/Cd
-20 | -0.587 | 0.16851 | -0.054 | -3.482
-19.5 | -0.602 | 0.15982 | -0.055 | -3.767
-19 | -0.616 | 0.15236 | -0.055 | -4.043
-18.5 | -0.629 | 0.14507 | -0.056 | -4.333
-18 | -0.639 | 0.13949 | -0.056 | -4.583
-17.5 | -0.649 | 0.13053 | -0.058 | -4.972
-17 | -0.655 | 0.12589 | -0.058 | -5.206
-16.5 | -0.66 | 0.11896 | -0.059 | -5.547
-16 | -0.662 | 0.11145 | -0.061 | -5.943
-15.5 | -0.661 | 0.10477 | -0.062 | -6.313
-15 | -0.658 | 0.09864 | -0.064 | -6.666
-14.5 | -0.652 | 0.091 | -0.067 | -7.161
-14 | -0.64 | 0.08639 | -0.068 | -7.411
-13.5 | -0.627 | 0.07987 | -0.07 | -7.85
-13 | -0.612 | 0.07239 | -0.074 | -8.449
-12.5 | -0.6 | 0.05962 | -0.082 | -10.062
-12 | -0.618 | 0.02847 | -0.101 | -21.708
-11.5 | -0.596 | 0.02227 | -0.105 | -26.756
-11 | -0.566 | 0.01856 | -0.107 | -30.481
-10.5 | -0.528 | 0.01707 | -0.109 | -30.938
-10 | -0.488 | 0.01508 | -0.111 | -32.344
-9.5 | -0.443 | 0.01361 | -0.112 | -32.555
-9 | -0.394 | 0.01086 | -0.114 | -36.32
-8.5 | -0.357 | 0.00879 | -0.12 | -40.645
-8 | -0.3 | 0.00859 | -0.121 | -34.933
-7.5 | -0.242 | 0.00838 | -0.122 | -28.841
-7 | -0.182 | 0.00819 | -0.123 | -22.29
-6.5 | -0.122 | 0.00805 | -0.124 | -15.208
-6 | -0.062 | 0.00788 | -0.124 | -7.825
-5.5 | 0 | 0.00781 | -0.125 | -0.055
-5 | 0.061 | 0.00772 | -0.126 | 7.932
-4.5 | 0.123 | 0.00763 | -0.127 | 16.138
-4 | 0.185 | 0.0076 | -0.127 | 24.376
-3.5 | 0.247 | 0.00753 | -0.128 | 32.843
-3 | 0.31 | 0.00747 | -0.129 | 41.483
-2.5 | 0.373 | 0.00597 | -0.13 | 62.536
-2 | 0.435 | 0.00606 | -0.13 | 71.868
-1.5 | 0.497 | 0.00617 | -0.131 | 80.615
-1 | 0.559 | 0.00625 | -0.132 | 89.543
-0.5 | 0.621 | 0.00636 | -0.133 | 97.787
0 | 0.683 | 0.00648 | -0.133 | 105.448
0.5 | 0.745 | 0.00666 | -0.134 | 111.967
1 | 0.807 | 0.00679 | -0.135 | 118.866
1.5 | 0.865 | 0.0062 | -0.135 | 139.386
2 | 0.925 | 0.00688 | -0.135 | 134.579
2.5 | 0.985 | 0.00701 | -0.136 | 140.609
3 | 1.046 | 0.00717 | -0.136 | 145.925
3.5 | 1.106 | 0.00731 | -0.137 | 151.287
4 | 1.166 | 0.00746 | -0.137 | 156.188
4.5 | 1.225 | 0.00763 | -0.138 | 160.649
5 | 1.273 | 0.00778 | -0.139 | 163.524
5.5 | 1.328 | 0.00795 | -0.139 | 167.098
6 | 1.382 | 0.00822 | -0.14 | 168.069
6.5 | 1.435 | 0.0085 | -0.14 | 168.72
7 | 1.486 | 0.0088 | -0.141 | 168.865
7.5 | 1.529 | 0.01123 | -0.14 | 136.189
8 | 1.565 | 0.01742 | -0.14 | 89.828
8.5 | 1.608 | 0.01833 | -0.14 | 87.705
9 | 1.647 | 0.0192 | -0.141 | 85.818
9.5 | 1.684 | 0.02008 | -0.141 | 83.882
10 | 1.718 | 0.021 | -0.142 | 81.816
10.5 | 1.748 | 0.02196 | -0.142 | 79.602
11 | 1.774 | 0.02309 | -0.142 | 76.856
11.5 | 1.793 | 0.02409 | -0.143 | 74.446
12 | 1.807 | 0.02526 | -0.143 | 71.534
12.5 | 1.816 | 0.02649 | -0.143 | 68.54
13 | 1.82 | 0.02788 | -0.144 | 65.271
13.5 | 1.818 | 0.02944 | -0.144 | 61.758
14 | 1.812 | 0.0309 | -0.144 | 58.641
14.5 | 1.799 | 0.03288 | -0.144 | 54.699
15 | 1.78 | 0.03478 | -0.144 | 51.188
15.5 | 1.753 | 0.03666 | -0.144 | 47.807
16 | 1.72 | 0.0391 | -0.144 | 43.992
16.5 | 1.683 | 0.04133 | -0.144 | 40.727
17 | 1.643 | 0.04385 | -0.144 | 37.472
17.5 | 1.598 | 0.0471 | -0.143 | 33.934
18 | 1.549 | 0.05154 | -0.143 | 30.056

## 60. Re 3M Mach 0.10 (2)
BIGFOIL.COM POLAR EXPORT
NACA64-717 a=0.8
NACA64-717 a=0.8 |  |  |  | Cl Max: | 1.7245 | at alpha= | 20 | deg
XFOIL ncrit=9 |  |  |  | L/D Max: | 179.495 | at alpha= | 5 | deg
Re: | 3000000 |  |  | Cd Min: | 0.09691 | at alpha= | 20 | deg
Mach: | 0.1 |  |  | Cl=0 at alpha= | -5.4635 | deg
|  |  |  | @ Cl=0.1, Cd= | 0.0071919
|  |  |  | @ Cl=0.4, Cd= | 0.0055609
|  |  |  | @ Cl=0.6, Cd= | 0.0053844
alpha (deg) | Cl | Cd | Cm | Cl/Cd
-19 | -0.917 | 0.0615 | -0.1192 | -14.9106
-18.5 | -0.9574 | 0.05013 | -0.126 | -19.0983
-18 | -0.9719 | 0.04301 | -0.1296 | -22.5971
-17.5 | -0.979 | 0.03735 | -0.1317 | -26.2115
-17 | -0.9789 | 0.03297 | -0.1326 | -29.6906
-16.5 | -0.9748 | 0.02915 | -0.133 | -33.4408
-16 | -0.9664 | 0.02589 | -0.1327 | -37.3272
-15.5 | -0.9564 | 0.02302 | -0.1317 | -41.5465
-15 | -0.944 | 0.02044 | -0.1303 | -46.184
-14.5 | -0.9359 | 0.01802 | -0.1278 | -51.9367
-14 | -0.9221 | 0.01625 | -0.1251 | -56.7446
-13.5 | -0.8878 | 0.01474 | -0.1239 | -60.2307
-13 | -0.8492 | 0.01327 | -0.1231 | -63.994
-12.5 | -0.7979 | 0.0126 | -0.1232 | -63.3254
-12 | -0.7457 | 0.012 | -0.1233 | -62.1417
-11.5 | -0.6914 | 0.0115 | -0.1237 | -60.1217
-11 | -0.6363 | 0.01108 | -0.1241 | -57.4278
-10.5 | -0.5818 | 0.01052 | -0.1245 | -55.3042
-10 | -0.526 | 0.01009 | -0.125 | -52.1308
-9.5 | -0.4692 | 0.00972 | -0.1256 | -48.2716
-9 | -0.4119 | 0.00938 | -0.1263 | -43.9126
-8.5 | -0.3543 | 0.00907 | -0.127 | -39.0628
-8 | -0.297 | 0.00868 | -0.1277 | -34.2166
-7.5 | -0.2388 | 0.00842 | -0.1284 | -28.361
-7 | -0.1802 | 0.00819 | -0.1292 | -22.0024
-6.5 | -0.1219 | 0.0079 | -0.13 | -15.4304
-6 | -0.0633 | 0.00771 | -0.1308 | -8.2101
-5.5 | -0.0043 | 0.0075 | -0.1317 | -0.57333
-5 | 0.0546 | 0.0073 | -0.1326 | 7.4795
-4.5 | 0.1134 | 0.00716 | -0.1334 | 15.838
-4 | 0.1726 | 0.00699 | -0.1343 | 24.6924
-3.5 | 0.2315 | 0.00676 | -0.1352 | 34.2456
-3 | 0.2901 | 0.00651 | -0.1362 | 44.5622
-2.5 | 0.349 | 0.00607 | -0.1373 | 57.4959
-2 | 0.4071 | 0.00549 | -0.1385 | 74.153
-1.5 | 0.4663 | 0.00531 | -0.1395 | 87.8154
-1 | 0.525 | 0.00534 | -0.1403 | 98.3146
-0.5 | 0.5842 | 0.00536 | -0.1411 | 108.9925
0 | 0.6424 | 0.00545 | -0.1418 | 117.8716
0.5 | 0.7014 | 0.00548 | -0.1426 | 127.9927
1 | 0.7593 | 0.0056 | -0.1432 | 135.5893
1.5 | 0.8177 | 0.00567 | -0.1439 | 144.2152
2 | 0.8755 | 0.00576 | -0.1445 | 151.9965
2.5 | 0.9324 | 0.0059 | -0.1449 | 158.0339
3 | 0.9893 | 0.00601 | -0.1453 | 164.609
4.5 | 1.1545 | 0.00654 | -0.1457 | 176.5291
5 | 1.208 | 0.00673 | -0.1455 | 179.4948
5.5 | 1.2573 | 0.00708 | -0.1446 | 177.5847
6 | 1.2992 | 0.00765 | -0.1424 | 169.8301
6.5 | 1.3132 | 0.00877 | -0.1348 | 149.7377
7 | 1.3243 | 0.0101 | -0.1272 | 131.1188
7.5 | 1.3348 | 0.01167 | -0.1201 | 114.3787
8 | 1.3489 | 0.01327 | -0.114 | 101.6503
8.5 | 1.3638 | 0.015 | -0.1084 | 90.92
9 | 1.3816 | 0.01674 | -0.1036 | 82.5329
9.5 | 1.4002 | 0.01858 | -0.0992 | 75.3606
10 | 1.4145 | 0.02081 | -0.0946 | 67.9721
10.5 | 1.4328 | 0.023 | -0.0909 | 62.2957
11 | 1.4543 | 0.02516 | -0.0879 | 57.8021
11.5 | 1.4764 | 0.02742 | -0.0852 | 53.8439
12 | 1.4999 | 0.02971 | -0.0829 | 50.4847
12.5 | 1.5214 | 0.03219 | -0.0806 | 47.2631
13 | 1.544 | 0.03458 | -0.0787 | 44.6501
13.5 | 1.5628 | 0.03767 | -0.0768 | 41.4866
14 | 1.5844 | 0.04061 | -0.0753 | 39.015
14.5 | 1.6027 | 0.04395 | -0.0739 | 36.4664
15 | 1.6168 | 0.04784 | -0.0725 | 33.796
15.5 | 1.6355 | 0.05135 | -0.0715 | 31.85
16 | 1.6516 | 0.05526 | -0.0706 | 29.8878
16.5 | 1.665 | 0.05957 | -0.07 | 27.9503
17 | 1.6737 | 0.0645 | -0.0694 | 25.9488
17.5 | 1.6877 | 0.06898 | -0.0692 | 24.4665
18 | 1.6995 | 0.07379 | -0.0692 | 23.0316
18.5 | 1.7087 | 0.07902 | -0.0695 | 21.6236
19 | 1.7159 | 0.08464 | -0.07 | 20.2729
19.5 | 1.7172 | 0.09114 | -0.0708 | 18.8413
20 | 1.7245 | 0.09691 | -0.0719 | 17.7949

## 61. Re 3M Mach 0.25 (1)
BIGFOIL.COM POLAR EXPORT
NACA64-717 a=0.8
NACA64-717 a=0.8 |  |  |  | Cl Max: | 1.783 | at alpha= | 11.5 | deg
JavaFoil+Calcfoil stall+Eppler ext transition |  |  |  | L/D Max: | 165.739 | at alpha= | 6.5 | deg
Re: | 3000000 |  |  | Cd Min: | 0.00608 | at alpha= | -2.5 | deg
Mach: | 0.25 |  |  | Cl=0 at alpha= | -5.5 | deg
|  |  |  | @ Cl=0.1, Cd= | 0.0077754
|  |  |  | @ Cl=0.4, Cd= | 0.0061012
|  |  |  | @ Cl=0.6, Cd= | 0.006453
alpha (deg) | Cl | Cd | Cm | Cl/Cd
-18.5 | -0.311 | 0.16626 | -0.053 | -1.87
-18 | -0.358 | 0.15618 | -0.054 | -2.293
-17.5 | -0.401 | 0.14622 | -0.055 | -2.742
-17 | -0.439 | 0.13897 | -0.056 | -3.16
-16.5 | -0.473 | 0.12836 | -0.057 | -3.688
-16 | -0.503 | 0.12102 | -0.058 | -4.154
-15.5 | -0.527 | 0.11419 | -0.059 | -4.616
-15 | -0.546 | 0.10783 | -0.06 | -5.066
-14.5 | -0.56 | 0.10181 | -0.061 | -5.498
-14 | -0.567 | 0.09519 | -0.063 | -5.96
-13.5 | -0.569 | 0.08941 | -0.064 | -6.365
-13 | -0.565 | 0.08292 | -0.067 | -6.818
-12.5 | -0.556 | 0.07659 | -0.069 | -7.26
-12 | -0.542 | 0.06987 | -0.073 | -7.754
-11.5 | -0.524 | 0.0623 | -0.078 | -8.404
-11 | -0.538 | 0.03028 | -0.103 | -17.766
-10.5 | -0.518 | 0.02208 | -0.109 | -23.45
-10 | -0.486 | 0.01736 | -0.112 | -28.005
-9.5 | -0.445 | 0.01508 | -0.114 | -29.549
-9 | -0.398 | 0.01375 | -0.116 | -28.975
-8.5 | -0.349 | 0.01049 | -0.118 | -33.243
-8 | -0.306 | 0.00888 | -0.125 | -34.495
-7.5 | -0.247 | 0.00864 | -0.125 | -28.587
-7 | -0.187 | 0.00841 | -0.126 | -22.211
-6.5 | -0.125 | 0.00823 | -0.127 | -15.248
-6 | -0.063 | 0.00809 | -0.128 | -7.818
-5.5 | 0 | 0.00792 | -0.129 | -0.056
-5 | 0.063 | 0.00784 | -0.129 | 8.008
-4.5 | 0.126 | 0.00773 | -0.13 | 16.352
-4 | 0.19 | 0.00769 | -0.131 | 24.739
-3.5 | 0.254 | 0.0076 | -0.132 | 33.424
-3 | 0.318 | 0.00755 | -0.132 | 42.152
-2.5 | 0.383 | 0.00608 | -0.133 | 63.08
-2 | 0.447 | 0.00616 | -0.134 | 72.549
-1.5 | 0.511 | 0.00626 | -0.135 | 81.676
-1 | 0.575 | 0.00641 | -0.136 | 89.629
-0.5 | 0.639 | 0.00652 | -0.136 | 97.873
0 | 0.702 | 0.00665 | -0.137 | 105.619
0.5 | 0.763 | 0.00621 | -0.137 | 122.813
1 | 0.825 | 0.0068 | -0.138 | 121.278
1.5 | 0.887 | 0.00691 | -0.138 | 128.414
2 | 0.949 | 0.00705 | -0.139 | 134.551
2.5 | 1.011 | 0.00719 | -0.139 | 140.623
3 | 1.073 | 0.00736 | -0.14 | 145.673
3.5 | 1.135 | 0.00752 | -0.141 | 150.936
4 | 1.196 | 0.00768 | -0.141 | 155.638
4.5 | 1.257 | 0.00786 | -0.142 | 159.93
5 | 1.305 | 0.00805 | -0.142 | 162.043
5.5 | 1.361 | 0.00827 | -0.143 | 164.656
6 | 1.416 | 0.00856 | -0.143 | 165.478
6.5 | 1.469 | 0.00886 | -0.144 | 165.739
7 | 1.516 | 0.01056 | -0.144 | 143.581
7.5 | 1.562 | 0.0122 | -0.144 | 128.004
8 | 1.597 | 0.01855 | -0.144 | 86.098
8.5 | 1.637 | 0.01959 | -0.144 | 83.562
9 | 1.674 | 0.02055 | -0.144 | 81.474
9.5 | 1.707 | 0.02157 | -0.145 | 79.14
10 | 1.735 | 0.02257 | -0.145 | 76.883
10.5 | 1.759 | 0.02374 | -0.146 | 74.084
11 | 1.776 | 0.02512 | -0.146 | 70.721
11.5 | 1.783 | 0.02635 | -0.146 | 67.685
12 | 1.782 | 0.02797 | -0.147 | 63.719
12.5 | 1.773 | 0.0294 | -0.147 | 60.321
13 | 1.756 | 0.03112 | -0.147 | 56.443
13.5 | 1.73 | 0.0332 | -0.147 | 52.107
14 | 1.694 | 0.03519 | -0.147 | 48.145
14.5 | 1.65 | 0.03795 | -0.147 | 43.471
15 | 1.597 | 0.04069 | -0.147 | 39.251
15.5 | 1.529 | 0.04378 | -0.147 | 34.926
16 | 1.452 | 0.04751 | -0.146 | 30.56
16.5 | 1.365 | 0.05294 | -0.145 | 25.78

## 62. Re 3M Mach 0.25 (2)
BIGFOIL.COM POLAR EXPORT
NACA64-717 a=0.8
NACA64-717 a=0.8 |  |  |  | Cl Max: | 1.6825 | at alpha= | 20 | deg
XFOIL ncrit=9 |  |  |  | L/D Max: | 178.506 | at alpha= | 5 | deg
Re: | 3000000 |  |  | Cd Min: | 0.1673 | at alpha= | -19.5 | deg
Mach: | 0.25 |  |  | Cl=0 at alpha= | -5.4444 | deg
|  |  |  | @ Cl=0.1, Cd= | 0.0073512
|  |  |  | @ Cl=0.4, Cd= | 0.005886
|  |  |  | @ Cl=0.6, Cd= | 0.0054981
alpha (deg) | Cl | Cd | Cm | Cl/Cd
-19.5 | -0.4153 | 0.1673 | -0.0623 | -2.4824
-19 | -0.4047 | 0.15954 | -0.0672 | -2.5367
-18.5 | -0.4109 | 0.14789 | -0.074 | -2.7784
-18 | -0.4404 | 0.1318 | -0.0832 | -3.3414
-17.5 | -0.692 | 0.08068 | -0.1153 | -8.5771
-17 | -0.7992 | 0.05773 | -0.1312 | -13.8438
-16.5 | -0.8388 | 0.04674 | -0.138 | -17.9461
-16 | -0.862 | 0.03894 | -0.1418 | -22.1366
-15.5 | -0.8705 | 0.03344 | -0.1433 | -26.0317
-15 | -0.873 | 0.02894 | -0.1435 | -30.1659
-14.5 | -0.8759 | 0.0247 | -0.1428 | -35.4615
-14 | -0.8667 | 0.02163 | -0.1412 | -40.0693
-13.5 | -0.8575 | 0.01884 | -0.1389 | -45.5149
-13 | -0.8529 | 0.01647 | -0.1353 | -51.7851
-12.5 | -0.8182 | 0.01479 | -0.1336 | -55.3212
-12 | -0.7773 | 0.01321 | -0.1322 | -58.8418
-11.5 | -0.7225 | 0.01248 | -0.1318 | -57.8926
-11 | -0.666 | 0.01189 | -0.1315 | -56.0135
-10.5 | -0.6078 | 0.0114 | -0.1314 | -53.3158
-10 | -0.5501 | 0.01082 | -0.1314 | -50.841
-9.5 | -0.4914 | 0.01031 | -0.1316 | -47.6625
-8.5 | -0.3714 | 0.00951 | -0.1322 | -39.0536
-8 | -0.3111 | 0.00911 | -0.1327 | -34.1493
-7.5 | -0.2508 | 0.00872 | -0.1332 | -28.7615
-6.5 | -0.1288 | 0.00821 | -0.1344 | -15.6882
-6 | -0.0679 | 0.00788 | -0.1351 | -8.6168
-5.5 | -0.0068 | 0.0077 | -0.1358 | -0.88312
-5 | 0.0544 | 0.00747 | -0.1366 | 7.2825
-4.5 | 0.1158 | 0.00731 | -0.1374 | 15.8413
-4 | 0.1767 | 0.00715 | -0.1382 | 24.7133
-3.5 | 0.2378 | 0.00695 | -0.1391 | 34.2158
-3 | 0.2987 | 0.00666 | -0.1401 | 44.8498
-2.5 | 0.3592 | 0.00629 | -0.1411 | 57.1065
-2 | 0.4198 | 0.00569 | -0.1424 | 73.7786
-1 | 0.5414 | 0.00543 | -0.1442 | 99.7053
-0.5 | 0.6016 | 0.0055 | -0.1449 | 109.3818
0 | 0.6626 | 0.00554 | -0.1457 | 119.6029
0.5 | 0.7226 | 0.00563 | -0.1463 | 128.3481
1 | 0.7829 | 0.00572 | -0.1469 | 136.8706
1.5 | 0.8428 | 0.00582 | -0.1475 | 144.811
2 | 0.9014 | 0.00596 | -0.1479 | 151.2416
2.5 | 0.9614 | 0.00604 | -0.1484 | 159.1722
3 | 1.0185 | 0.00622 | -0.1485 | 163.746
3.5 | 1.0774 | 0.00633 | -0.1488 | 170.2054
4 | 1.1333 | 0.00653 | -0.1486 | 173.5528
4.5 | 1.1878 | 0.00677 | -0.148 | 175.4505
5 | 1.2424 | 0.00696 | -0.1475 | 178.5057
5.5 | 1.2915 | 0.00732 | -0.1459 | 176.4344
6 | 1.325 | 0.00788 | -0.1414 | 168.1472
6.5 | 1.3317 | 0.00926 | -0.1323 | 143.8121
7 | 1.3417 | 0.01085 | -0.1246 | 123.659
7.5 | 1.3499 | 0.01271 | -0.117 | 106.2077
8 | 1.3595 | 0.01474 | -0.1103 | 92.232
8.5 | 1.3712 | 0.01688 | -0.1043 | 81.2322
9 | 1.3854 | 0.01911 | -0.099 | 72.4961
9.5 | 1.3998 | 0.02156 | -0.0943 | 64.9258
10 | 1.4125 | 0.02437 | -0.0899 | 57.9606
10.5 | 1.4308 | 0.02707 | -0.0864 | 52.8556
11 | 1.4514 | 0.0298 | -0.0835 | 48.7047
11.5 | 1.4741 | 0.03254 | -0.0809 | 45.3012
12 | 1.4944 | 0.03559 | -0.0785 | 41.9893
12.5 | 1.517 | 0.03856 | -0.0765 | 39.3413
13.5 | 1.5565 | 0.04522 | -0.0729 | 34.4206
14 | 1.5752 | 0.04901 | -0.0715 | 32.1404
14.5 | 1.5891 | 0.05338 | -0.0701 | 29.7696
15 | 1.6071 | 0.0575 | -0.0691 | 27.9496
15.5 | 1.6225 | 0.062 | -0.0683 | 26.1694
16 | 1.6343 | 0.06704 | -0.0676 | 24.378
16.5 | 1.644 | 0.07248 | -0.0673 | 22.6821
17 | 1.6561 | 0.07776 | -0.0672 | 21.2976
17.5 | 1.6663 | 0.08343 | -0.0675 | 19.9724
18 | 1.6732 | 0.08963 | -0.068 | 18.6679
18.5 | 1.6734 | 0.09683 | -0.069 | 17.2818
19 | 1.6781 | 0.10358 | -0.0703 | 16.201
19.5 | 1.6805 | 0.11073 | -0.072 | 15.1766
20 | 1.6825 | 0.11803 | -0.0741 | 14.2549

## 63. Re 3M Mach 0.50 (1)
BIGFOIL.COM POLAR EXPORT
NACA64-717 a=0.8
NACA64-717 a=0.8 |  |  |  | Cl Max: | 1.691 | at alpha= | 8 | deg
JavaFoil+Calcfoil stall+Eppler ext transition |  |  |  | L/D Max: | 152.989 | at alpha= | 5 | deg
Re: | 3000000 |  |  | Cd Min: | 0.00588 | at alpha= | -2.5 | deg
Mach: | 0.5 |  |  | Cl=0 at alpha= | -5.5 | deg
|  |  |  | @ Cl=0.1, Cd= | 0.0084724
|  |  |  | @ Cl=0.4, Cd= | 0.006797
|  |  |  | @ Cl=0.6, Cd= | 0.0068324
alpha (deg) | Cl | Cd | Cm | Cl/Cd
-20 | -0.829 | 0.1702 | -0.067 | -4.87
-19.5 | -0.8 | 0.16478 | -0.067 | -4.858
-19 | -0.772 | 0.16021 | -0.067 | -4.821
-18.5 | -0.745 | 0.15485 | -0.069 | -4.811
-18 | -0.714 | 0.15127 | -0.066 | -4.722
-17.5 | -0.686 | 0.14491 | -0.065 | -4.732
-17 | -0.657 | 0.14128 | -0.065 | -4.651
-16.5 | -0.629 | 0.1354 | -0.066 | -4.645
-16 | -0.601 | 0.13571 | -0.068 | -4.431
-15.5 | -0.572 | 0.12556 | -0.065 | -4.552
-15 | -0.542 | 0.1205 | -0.063 | -4.501
-14.5 | -0.514 | 0.11517 | -0.064 | -4.463
-14 | -0.486 | 0.11162 | -0.064 | -4.351
-13.5 | -0.457 | 0.10549 | -0.065 | -4.334
-13 | -0.429 | 0.10214 | -0.065 | -4.198
-12.5 | -0.399 | 0.09847 | -0.062 | -4.057
-12 | -0.371 | 0.09453 | -0.062 | -3.923
-11.5 | -0.342 | 0.09037 | -0.062 | -3.789
-11 | -0.314 | 0.0851 | -0.063 | -3.69
-10.5 | -0.286 | 0.07409 | -0.068 | -3.862
-10 | -0.257 | 0.08388 | -0.063 | -3.062
-9.5 | -0.228 | 0.07122 | -0.064 | -3.206
-9 | -0.321 | 0.06085 | -0.07 | -5.27
-8.5 | -0.298 | 0.05379 | -0.077 | -5.545
-8 | -0.295 | 0.01935 | -0.126 | -15.234
-7.5 | -0.249 | 0.01465 | -0.131 | -16.993
-7 | -0.193 | 0.0105 | -0.134 | -18.394
-6.5 | -0.131 | 0.01056 | -0.135 | -12.451
-6 | -0.067 | 0.01002 | -0.137 | -6.679
-5.5 | 0 | 0.00867 | -0.144 | -0.056
-5 | 0.07 | 0.00854 | -0.145 | 8.168
-4.5 | 0.141 | 0.00838 | -0.146 | 16.773
-4 | 0.212 | 0.00824 | -0.146 | 25.713
-3.5 | 0.284 | 0.0082 | -0.147 | 34.56
-3 | 0.355 | 0.00822 | -0.148 | 43.233
-2.5 | 0.429 | 0.00588 | -0.148 | 72.904
-2 | 0.5 | 0.00664 | -0.149 | 75.295
-1.5 | 0.571 | 0.00678 | -0.149 | 84.275
-1 | 0.643 | 0.00691 | -0.15 | 93.074
-0.5 | 0.714 | 0.00704 | -0.151 | 101.38
0 | 0.777 | 0.00723 | -0.152 | 107.396
0.5 | 0.847 | 0.00737 | -0.152 | 114.854
1 | 0.916 | 0.00754 | -0.153 | 121.569
1.5 | 0.985 | 0.00773 | -0.154 | 127.429
2 | 1.054 | 0.00794 | -0.154 | 132.87
2.5 | 1.123 | 0.00816 | -0.155 | 137.629
3 | 1.192 | 0.00837 | -0.155 | 142.363
3.5 | 1.261 | 0.00859 | -0.156 | 146.812
4 | 1.329 | 0.00885 | -0.157 | 150.138
4.5 | 1.397 | 0.00914 | -0.157 | 152.94
5 | 1.443 | 0.00943 | -0.158 | 152.989
5.5 | 1.501 | 0.00987 | -0.158 | 152.153
6 | 1.556 | 0.0103 | -0.159 | 151.113
6.5 | 1.603 | 0.0128 | -0.159 | 125.202
7 | 1.636 | 0.02191 | -0.158 | 74.689
7.5 | 1.671 | 0.0236 | -0.159 | 70.812
8 | 1.691 | 0.02513 | -0.159 | 67.279
8.5 | 1.691 | 0.02697 | -0.16 | 62.709
9 | 1.658 | 0.02894 | -0.16 | 57.275
9.5 | 1.552 | 0.03215 | -0.16 | 48.285
10 | 1.023 | 0.0365 | -0.16 | 28.037
10.5 | 0.888 | 0.07353 | -0.076 | 12.076
11 | 0.914 | 0.08508 | -0.073 | 10.739
11.5 | 0.941 | 0.09191 | -0.075 | 10.233
12 | 0.967 | 0.09657 | -0.076 | 10.013
12.5 | 0.996 | 0.10191 | -0.084 | 9.772
13 | 1.022 | 0.10818 | -0.082 | 9.443

## 64. Re 3M Mach 0.50 (2)
BIGFOIL.COM POLAR EXPORT
NACA64-717 a=0.8
NACA64-717 a=0.8 |  |  |  | Cl Max: | 1.5247 | at alpha= | 14 | deg
XFOIL ncrit=9 |  |  |  | L/D Max: | 155.918 | at alpha= | 4 | deg
Re: | 3000000 |  |  | Cd Min: | 0.20736 | at alpha= | 19 | deg
Mach: | 0.5 |  |  | Cl=0 at alpha= | -5.3546 | deg
|  |  |  | @ Cl=0.1, Cd= | 0.0081292
|  |  |  | @ Cl=0.4, Cd= | 0.0071266
|  |  |  | @ Cl=0.6, Cd= | 0.0059866
alpha (deg) | Cl | Cd | Cm | Cl/Cd
-13.5 | -0.1684 | 0.10319 | -0.1226 | -1.6319
-13 | -0.1491 | 0.09707 | -0.1265 | -1.536
-12.5 | -0.1749 | 0.08458 | -0.134 | -2.0679
-12 | -0.2472 | 0.06739 | -0.1456 | -3.6682
-11.5 | -0.3085 | 0.05211 | -0.1557 | -5.9202
-11 | -0.34 | 0.04158 | -0.1629 | -8.177
-10 | -0.4122 | 0.02625 | -0.168 | -15.7029
-9.5 | -0.4232 | 0.02156 | -0.1664 | -19.6289
-9 | -0.4289 | 0.01815 | -0.1621 | -23.6309
-8.5 | -0.4041 | 0.01518 | -0.1602 | -26.6206
-8 | -0.3571 | 0.01308 | -0.158 | -27.3012
-7.5 | -0.296 | 0.0117 | -0.1565 | -25.2991
-7 | -0.2315 | 0.0105 | -0.1555 | -22.0476
-6.5 | -0.1624 | 0.00972 | -0.1548 | -16.7078
-6 | -0.0918 | 0.0092 | -0.1545 | -9.9783
-5.5 | -0.0207 | 0.00868 | -0.1545 | -2.3848
-5 | 0.0505 | 0.00829 | -0.1547 | 6.0917
-4.5 | 0.1213 | 0.00806 | -0.1549 | 15.0496
-4 | 0.1921 | 0.00779 | -0.1554 | 24.6598
-3.5 | 0.2624 | 0.00761 | -0.1559 | 34.4809
-3 | 0.3317 | 0.00745 | -0.1564 | 44.5235
-2.5 | 0.4014 | 0.00712 | -0.1572 | 56.3764
-1.5 | 0.538 | 0.00595 | -0.1595 | 90.4202
-1 | 0.6057 | 0.00599 | -0.1599 | 101.1185
-0.5 | 0.6741 | 0.00606 | -0.1603 | 111.2376
0 | 0.7409 | 0.00617 | -0.1605 | 120.081
0.5 | 0.8068 | 0.0063 | -0.1604 | 128.0635
1 | 0.8733 | 0.00642 | -0.1604 | 136.028
1.5 | 0.9365 | 0.00659 | -0.1598 | 142.1093
2 | 0.998 | 0.00678 | -0.1587 | 147.1976
2.5 | 1.0551 | 0.00692 | -0.1567 | 152.4711
3 | 1.1092 | 0.00719 | -0.1541 | 154.2698
4 | 1.2224 | 0.00784 | -0.1496 | 155.9184
4.5 | 1.2758 | 0.00831 | -0.1468 | 153.5259
5 | 1.33 | 0.00879 | -0.144 | 151.3083
6 | 1.4311 | 0.01012 | -0.1371 | 141.413
6.5 | 1.441 | 0.0122 | -0.1281 | 118.1148
7 | 1.4265 | 0.01552 | -0.1169 | 91.9137
7.5 | 1.4158 | 0.01932 | -0.1076 | 73.2816
8 | 1.406 | 0.02376 | -0.0997 | 59.1751
8.5 | 1.397 | 0.02878 | -0.0932 | 48.5407
9 | 1.3973 | 0.03371 | -0.0882 | 41.4506
9.5 | 1.3994 | 0.03888 | -0.0841 | 35.9928
10 | 1.4011 | 0.04445 | -0.0806 | 31.5208
10.5 | 1.4165 | 0.04925 | -0.078 | 28.7614
11 | 1.4352 | 0.05403 | -0.0758 | 26.563
12 | 1.4743 | 0.0641 | -0.0722 | 23
12.5 | 1.4916 | 0.06965 | -0.0708 | 21.4156
13 | 1.5039 | 0.07596 | -0.0698 | 19.7986
13.5 | 1.5168 | 0.08247 | -0.0691 | 18.3921
14 | 1.5247 | 0.0898 | -0.069 | 16.9788
15 | 1.5185 | 0.10709 | -0.0706 | 14.1797
15.5 | 1.5099 | 0.11723 | -0.0731 | 12.8798
16 | 1.4977 | 0.12818 | -0.0768 | 11.6844
16.5 | 1.4839 | 0.1396 | -0.0816 | 10.6297
17 | 1.4678 | 0.15175 | -0.0877 | 9.6725
17.5 | 1.4479 | 0.16485 | -0.0954 | 8.7831
18 | 1.425 | 0.17876 | -0.1046 | 7.9716
18.5 | 1.4043 | 0.19294 | -0.1145 | 7.2784
19 | 1.3856 | 0.20736 | -0.1249 | 6.6821

## 65. Re 4M Mach 0.00 (1)
BIGFOIL.COM POLAR EXPORT
NACA64-717 a=0.8
NACA64-717 a=0.8 |  |  |  | Cl Max: | 1.83 | at alpha= | 13.5 | deg
JavaFoil+Calcfoil stall+Eppler ext transition |  |  |  | L/D Max: | 174.708 | at alpha= | 6 | deg
Re: | 4000000 |  |  | Cd Min: | 0.00578 | at alpha= | -2.5 | deg
Mach: | 0 |  |  | Cl=0 at alpha= | -5.5 | deg
|  |  |  | @ Cl=0.1, Cd= | 0.0073616
|  |  |  | @ Cl=0.4, Cd= | 0.005794
|  |  |  | @ Cl=0.6, Cd= | 0.0060434
alpha (deg) | Cl | Cd | Cm | Cl/Cd
-20 | -0.631 | 0.16272 | -0.055 | -3.875
-19.5 | -0.643 | 0.15503 | -0.056 | -4.145
-19 | -0.654 | 0.14687 | -0.057 | -4.45
-18.5 | -0.664 | 0.13841 | -0.059 | -4.796
-18 | -0.67 | 0.13507 | -0.058 | -4.964
-17.5 | -0.677 | 0.12523 | -0.06 | -5.409
-17 | -0.68 | 0.12173 | -0.06 | -5.589
-16.5 | -0.683 | 0.11255 | -0.062 | -6.07
-16 | -0.682 | 0.10721 | -0.063 | -6.36
-15.5 | -0.679 | 0.10069 | -0.065 | -6.74
-15 | -0.672 | 0.09449 | -0.066 | -7.116
-14.5 | -0.665 | 0.08617 | -0.07 | -7.718
-14 | -0.652 | 0.08147 | -0.071 | -8.001
-13.5 | -0.64 | 0.07285 | -0.075 | -8.779
-13 | -0.632 | 0.0586 | -0.084 | -10.785
-12.5 | -0.645 | 0.03191 | -0.099 | -20.215
-12 | -0.63 | 0.02317 | -0.103 | -27.189
-11.5 | -0.603 | 0.01928 | -0.106 | -31.268
-11 | -0.57 | 0.01658 | -0.108 | -34.357
-10.5 | -0.53 | 0.01565 | -0.109 | -33.88
-10 | -0.489 | 0.01389 | -0.111 | -35.193
-9.5 | -0.443 | 0.01088 | -0.112 | -40.756
-9 | -0.395 | 0.01071 | -0.114 | -36.819
-8.5 | -0.356 | 0.00834 | -0.12 | -42.644
-8 | -0.299 | 0.00821 | -0.121 | -36.374
-7.5 | -0.241 | 0.00802 | -0.121 | -30.017
-7 | -0.182 | 0.00785 | -0.122 | -23.136
-6.5 | -0.122 | 0.00774 | -0.123 | -15.741
-6 | -0.061 | 0.00759 | -0.124 | -8.092
-5.5 | 0 | 0.00752 | -0.125 | -0.057
-5 | 0.061 | 0.0074 | -0.125 | 8.233
-4.5 | 0.122 | 0.00734 | -0.126 | 16.68
-4 | 0.184 | 0.00733 | -0.127 | 25.132
-3.5 | 0.246 | 0.00727 | -0.128 | 33.865
-3 | 0.308 | 0.0072 | -0.128 | 42.831
-2.5 | 0.371 | 0.00578 | -0.129 | 64.23
-2 | 0.433 | 0.00581 | -0.13 | 74.496
-1.5 | 0.495 | 0.00592 | -0.131 | 83.602
-1 | 0.557 | 0.00598 | -0.131 | 93.153
-0.5 | 0.618 | 0.00607 | -0.132 | 101.89
0 | 0.68 | 0.00616 | -0.133 | 110.345
0.5 | 0.742 | 0.00631 | -0.133 | 117.46
1 | 0.803 | 0.00644 | -0.134 | 124.787
1.5 | 0.865 | 0.00659 | -0.135 | 131.187
2 | 0.923 | 0.00598 | -0.135 | 154.226
2.5 | 0.982 | 0.00669 | -0.135 | 146.802
3 | 1.042 | 0.00681 | -0.136 | 153.032
3.5 | 1.102 | 0.00693 | -0.136 | 159.069
4 | 1.162 | 0.00708 | -0.137 | 164.093
4.5 | 1.221 | 0.00722 | -0.138 | 169.088
5 | 1.269 | 0.00742 | -0.138 | 170.881
5.5 | 1.323 | 0.00765 | -0.139 | 172.958
6 | 1.377 | 0.00788 | -0.139 | 174.708
6.5 | 1.427 | 0.00932 | -0.139 | 153.11
7 | 1.476 | 0.01047 | -0.14 | 140.943
7.5 | 1.521 | 0.0123 | -0.14 | 123.702
8 | 1.561 | 0.01636 | -0.14 | 95.438
8.5 | 1.604 | 0.0172 | -0.14 | 93.245
9 | 1.644 | 0.01803 | -0.14 | 91.183
9.5 | 1.681 | 0.01886 | -0.141 | 89.157
10 | 1.716 | 0.01969 | -0.141 | 87.147
10.5 | 1.747 | 0.02061 | -0.142 | 84.781
11 | 1.775 | 0.02153 | -0.142 | 82.433
11.5 | 1.795 | 0.02252 | -0.142 | 79.721
12 | 1.811 | 0.02368 | -0.143 | 76.485
12.5 | 1.822 | 0.02476 | -0.143 | 73.583
13 | 1.829 | 0.02602 | -0.143 | 70.278
13.5 | 1.83 | 0.02725 | -0.143 | 67.175
14 | 1.827 | 0.02873 | -0.144 | 63.613
14.5 | 1.819 | 0.03021 | -0.144 | 60.22
15 | 1.806 | 0.03194 | -0.144 | 56.565
15.5 | 1.784 | 0.03371 | -0.144 | 52.909
16 | 1.756 | 0.03556 | -0.144 | 49.396
16.5 | 1.725 | 0.0378 | -0.144 | 45.628
17 | 1.69 | 0.03996 | -0.144 | 42.282
17.5 | 1.651 | 0.04288 | -0.144 | 38.495
18 | 1.609 | 0.046 | -0.143 | 34.979
18.5 | 1.564 | 0.05008 | -0.143 | 31.221

## 66. Re 4M Mach 0.00 (2)
BIGFOIL.COM POLAR EXPORT
NACA64-717 a=0.8
NACA64-717 a=0.8 |  |  |  | Cl Max: | 1.5691 | at alpha= | 13 | deg
XFOIL ncrit=9 |  |  |  | L/D Max: | 188.046 | at alpha= | 4.5 | deg
Re: | 4000000 |  |  | Cd Min: | 0.06854 | at alpha= | -20 | deg
Mach: | 0 |  |  | Cl=0 at alpha= | -5.4668 | deg
|  |  |  | @ Cl=0.1, Cd= | 0.0068178
|  |  |  | @ Cl=0.4, Cd= | 0.005573
|  |  |  | @ Cl=0.6, Cd= | 0.005072
alpha (deg) | Cl | Cd | Cm | Cl/Cd
-20 | -0.9516 | 0.06854 | -0.1124 | -13.8839
-19.5 | -0.9955 | 0.05591 | -0.1203 | -17.8054
-19 | -1.01 | 0.04826 | -0.1246 | -20.9283
-18.5 | -1.0378 | 0.04006 | -0.1283 | -25.9061
-18 | -1.0406 | 0.03522 | -0.1298 | -29.5457
-17.5 | -1.0413 | 0.03093 | -0.1305 | -33.6663
-17 | -1.0327 | 0.02762 | -0.1306 | -37.3896
-16.5 | -1.0255 | 0.02449 | -0.13 | -41.8742
-16 | -1.013 | 0.02187 | -0.1291 | -46.3192
-15.5 | -0.9964 | 0.01967 | -0.1279 | -50.6558
-15 | -0.9832 | 0.01769 | -0.1256 | -55.5794
-14.5 | -0.967 | 0.01615 | -0.123 | -59.8762
-14 | -0.9294 | 0.01501 | -0.1221 | -61.9187
-13.5 | -0.888 | 0.01392 | -0.1215 | -63.7931
-13 | -0.8442 | 0.01274 | -0.1211 | -66.2637
-12.5 | -0.7997 | 0.01147 | -0.1209 | -69.721
-12 | -0.7461 | 0.01096 | -0.1214 | -68.0748
-11.5 | -0.6923 | 0.01045 | -0.1218 | -66.2488
-11 | -0.6372 | 0.01005 | -0.1224 | -63.403
-10.5 | -0.5812 | 0.00971 | -0.123 | -59.8558
-10 | -0.5251 | 0.00934 | -0.1236 | -56.2206
-9.5 | -0.4687 | 0.00896 | -0.1243 | -52.3103
-9 | -0.4115 | 0.00864 | -0.1251 | -47.6273
-8.5 | -0.3538 | 0.00837 | -0.1259 | -42.27
-8 | -0.2959 | 0.00816 | -0.1268 | -36.2623
-7.5 | -0.2381 | 0.00784 | -0.1276 | -30.3699
-7 | -0.1797 | 0.00762 | -0.1285 | -23.5827
-6.5 | -0.1212 | 0.00746 | -0.1293 | -16.2466
-6 | -0.0628 | 0.00724 | -0.1302 | -8.674
-5.5 | -0.0039 | 0.00707 | -0.1311 | -0.55163
-5 | 0.0548 | 0.00691 | -0.132 | 7.9305
-4.5 | 0.1136 | 0.00679 | -0.1329 | 16.7305
-4 | 0.1727 | 0.00664 | -0.1338 | 26.009
-3.5 | 0.2313 | 0.00648 | -0.1348 | 35.6944
-3 | 0.2902 | 0.00622 | -0.1358 | 46.6559
-2.5 | 0.3488 | 0.00594 | -0.1368 | 58.7205
-2 | 0.4074 | 0.00552 | -0.138 | 73.8043
-1.5 | 0.4658 | 0.00506 | -0.1392 | 92.0553
-1 | 0.5247 | 0.00504 | -0.14 | 104.1071
0 | 0.6423 | 0.00509 | -0.1417 | 126.1886
0.5 | 0.7004 | 0.00517 | -0.1424 | 135.4739
1 | 0.7592 | 0.00521 | -0.1433 | 145.7198
1.5 | 0.8169 | 0.00531 | -0.1439 | 153.8418
2 | 0.8749 | 0.0054 | -0.1446 | 162.0185
2.5 | 0.9315 | 0.00554 | -0.1451 | 168.1408
3 | 0.9888 | 0.00564 | -0.1457 | 175.3191
3.5 | 1.0445 | 0.0058 | -0.146 | 180.0862
4 | 1.0992 | 0.006 | -0.1462 | 183.2
4.5 | 1.1546 | 0.00614 | -0.1465 | 188.0456
5 | 1.2064 | 0.00644 | -0.1461 | 187.3292
5.5 | 1.2527 | 0.00693 | -0.1448 | 180.7648
6.5 | 1.2959 | 0.00908 | -0.1329 | 142.7203
7 | 1.3094 | 0.01033 | -0.1259 | 126.757
7.5 | 1.3264 | 0.01163 | -0.1199 | 114.0499
8 | 1.3452 | 0.01301 | -0.1145 | 103.3974
8.5 | 1.3661 | 0.01442 | -0.1098 | 94.7365
9.5 | 1.409 | 0.01751 | -0.1013 | 80.4683
10 | 1.4274 | 0.01939 | -0.0971 | 73.6153
10.5 | 1.4502 | 0.02116 | -0.0937 | 68.535
11 | 1.4744 | 0.02297 | -0.0908 | 64.1881
11.5 | 1.4997 | 0.02484 | -0.0882 | 60.3744
12 | 1.5242 | 0.02687 | -0.0858 | 56.725
12.5 | 1.5476 | 0.02907 | -0.0835 | 53.237
13 | 1.5691 | 0.03152 | -0.0813 | 49.7811

## 67. Re 4M Mach 0.10 (1)
BIGFOIL.COM POLAR EXPORT
NACA64-717 a=0.8
NACA64-717 a=0.8 |  |  |  | Cl Max: | 1.822 | at alpha= | 13 | deg
JavaFoil+Calcfoil stall+Eppler ext transition |  |  |  | L/D Max: | 174.235 | at alpha= | 6 | deg
Re: | 4000000 |  |  | Cd Min: | 0.00579 | at alpha= | -2.5 | deg
Mach: | 0.1 |  |  | Cl=0 at alpha= | -5.5 | deg
|  |  |  | @ Cl=0.1, Cd= | 0.0073871
|  |  |  | @ Cl=0.4, Cd= | 0.0058031
|  |  |  | @ Cl=0.6, Cd= | 0.0060395
alpha (deg) | Cl | Cd | Cm | Cl/Cd
-20 | -0.587 | 0.16499 | -0.055 | -3.558
-19.5 | -0.603 | 0.15603 | -0.056 | -3.864
-19 | -0.617 | 0.14788 | -0.057 | -4.17
-18.5 | -0.629 | 0.14234 | -0.057 | -4.42
-18 | -0.64 | 0.13681 | -0.057 | -4.677
-17.5 | -0.65 | 0.12758 | -0.059 | -5.092
-17 | -0.656 | 0.12353 | -0.059 | -5.309
-16.5 | -0.661 | 0.11712 | -0.06 | -5.64
-16 | -0.663 | 0.10886 | -0.062 | -6.092
-15.5 | -0.662 | 0.10276 | -0.063 | -6.446
-15 | -0.659 | 0.09636 | -0.065 | -6.839
-14.5 | -0.654 | 0.08823 | -0.069 | -7.407
-14 | -0.642 | 0.08367 | -0.07 | -7.676
-13.5 | -0.63 | 0.0766 | -0.073 | -8.223
-13 | -0.618 | 0.06655 | -0.079 | -9.285
-12.5 | -0.634 | 0.03679 | -0.097 | -17.223
-12 | -0.625 | 0.02482 | -0.103 | -25.176
-11.5 | -0.6 | 0.02025 | -0.106 | -29.608
-11 | -0.567 | 0.01762 | -0.108 | -32.186
-10.5 | -0.53 | 0.01607 | -0.11 | -32.988
-10 | -0.489 | 0.01417 | -0.111 | -34.541
-9.5 | -0.444 | 0.01284 | -0.113 | -34.611
-9 | -0.395 | 0.01086 | -0.114 | -36.434
-8.5 | -0.357 | 0.00844 | -0.121 | -42.331
-8 | -0.3 | 0.00825 | -0.121 | -36.355
-7.5 | -0.242 | 0.00805 | -0.122 | -30.017
-7 | -0.182 | 0.00792 | -0.123 | -23.04
-6.5 | -0.122 | 0.00775 | -0.124 | -15.798
-6 | -0.062 | 0.0076 | -0.124 | -8.12
-5.5 | 0 | 0.00753 | -0.125 | -0.057
-5 | 0.061 | 0.00745 | -0.126 | 8.219
-4.5 | 0.123 | 0.00735 | -0.127 | 16.751
-4 | 0.185 | 0.00734 | -0.127 | 25.245
-3.5 | 0.247 | 0.00727 | -0.128 | 34.017
-3 | 0.31 | 0.00719 | -0.129 | 43.065
-2.5 | 0.373 | 0.00579 | -0.13 | 64.444
-2 | 0.435 | 0.00582 | -0.13 | 74.798
-1.5 | 0.497 | 0.00593 | -0.131 | 83.919
-1 | 0.559 | 0.00598 | -0.132 | 93.577
-0.5 | 0.621 | 0.00607 | -0.133 | 102.394
0 | 0.683 | 0.00622 | -0.133 | 109.838
0.5 | 0.745 | 0.00633 | -0.134 | 117.711
1 | 0.807 | 0.00645 | -0.135 | 125.079
1.5 | 0.869 | 0.00661 | -0.135 | 131.483
2 | 0.927 | 0.006 | -0.136 | 154.497
2.5 | 0.987 | 0.00671 | -0.136 | 146.986
3 | 1.047 | 0.00683 | -0.137 | 153.226
3.5 | 1.107 | 0.00698 | -0.137 | 158.665
4 | 1.167 | 0.00711 | -0.138 | 164.06
4.5 | 1.227 | 0.00727 | -0.138 | 168.762
5 | 1.274 | 0.00746 | -0.139 | 170.711
5.5 | 1.329 | 0.00771 | -0.139 | 172.349
6 | 1.383 | 0.00794 | -0.14 | 174.235
6.5 | 1.433 | 0.00944 | -0.14 | 151.743
7 | 1.482 | 0.01059 | -0.14 | 139.913
7.5 | 1.527 | 0.01248 | -0.14 | 122.373
8 | 1.567 | 0.01658 | -0.14 | 94.516
8.5 | 1.61 | 0.01744 | -0.141 | 92.302
9 | 1.649 | 0.01824 | -0.141 | 90.421
9.5 | 1.686 | 0.01909 | -0.141 | 88.318
10 | 1.72 | 0.01994 | -0.142 | 86.245
10.5 | 1.75 | 0.0209 | -0.142 | 83.741
11 | 1.777 | 0.02186 | -0.143 | 81.277
11.5 | 1.795 | 0.02282 | -0.143 | 78.686
12 | 1.809 | 0.02399 | -0.143 | 75.416
12.5 | 1.818 | 0.02514 | -0.143 | 72.325
13 | 1.822 | 0.02644 | -0.144 | 68.917
13.5 | 1.821 | 0.02788 | -0.144 | 65.293
14 | 1.814 | 0.02923 | -0.144 | 62.07
14.5 | 1.803 | 0.03103 | -0.144 | 58.099
15 | 1.785 | 0.03274 | -0.145 | 54.521
15.5 | 1.758 | 0.03456 | -0.145 | 50.857
16 | 1.725 | 0.0368 | -0.145 | 46.874
16.5 | 1.688 | 0.03892 | -0.144 | 43.382
17 | 1.648 | 0.04122 | -0.144 | 39.984
17.5 | 1.604 | 0.04421 | -0.144 | 36.27
18 | 1.555 | 0.04822 | -0.144 | 32.244

## 68. Re 4M Mach 0.10 (2)
BIGFOIL.COM POLAR EXPORT
NACA64-717 a=0.8
NACA64-717 a=0.8 |  |  |  | Cl Max: | 1.767 | at alpha= | 20 | deg
XFOIL ncrit=9 |  |  |  | L/D Max: | 188.201 | at alpha= | 4.5 | deg
Re: | 4000000 |  |  | Cd Min: | 0.09089 | at alpha= | 20 | deg
Mach: | 0.1 |  |  | Cl=0 at alpha= | -5.4637 | deg
|  |  |  | @ Cl=0.1, Cd= | 0.0068273
|  |  |  | @ Cl=0.4, Cd= | 0.0056169
|  |  |  | @ Cl=0.6, Cd= | 0.0050789
alpha (deg) | Cl | Cd | Cm | Cl/Cd
-19.5 | -0.9287 | 0.06681 | -0.1156 | -13.9006
-19 | -0.9607 | 0.05578 | -0.1226 | -17.223
-18.5 | -1.0025 | 0.04505 | -0.1286 | -22.2531
-18 | -1.0105 | 0.03914 | -0.131 | -25.8176
-17.5 | -1.0179 | 0.03392 | -0.1325 | -30.0088
-17 | -1.0126 | 0.0301 | -0.133 | -33.6412
-16.5 | -1.0104 | 0.0264 | -0.1328 | -38.2727
-16 | -1.0016 | 0.02338 | -0.132 | -42.84
-15.5 | -0.9868 | 0.0209 | -0.1309 | -47.2153
-15 | -0.9716 | 0.01874 | -0.1291 | -51.8463
-14.5 | -0.9664 | 0.01677 | -0.1257 | -57.6267
-14 | -0.9315 | 0.01554 | -0.1245 | -59.9421
-13.5 | -0.8915 | 0.0144 | -0.1236 | -61.9097
-13 | -0.8475 | 0.01327 | -0.1231 | -63.8659
-12.5 | -0.8056 | 0.01176 | -0.1226 | -68.5034
-12 | -0.7526 | 0.01114 | -0.1228 | -67.5583
-11.5 | -0.6984 | 0.0106 | -0.1232 | -65.8868
-11 | -0.6429 | 0.01016 | -0.1236 | -63.2776
-10.5 | -0.5865 | 0.0098 | -0.1242 | -59.8469
-10 | -0.5296 | 0.00947 | -0.1248 | -55.924
-9.5 | -0.4729 | 0.00905 | -0.1254 | -52.2541
-9 | -0.4151 | 0.00871 | -0.1261 | -47.6579
-8.5 | -0.357 | 0.00843 | -0.1269 | -42.3488
-8 | -0.2985 | 0.00821 | -0.1276 | -36.3581
-7.5 | -0.2403 | 0.0079 | -0.1284 | -30.4177
-7 | -0.1815 | 0.00766 | -0.1293 | -23.6945
-6.5 | -0.1224 | 0.00748 | -0.1301 | -16.3636
-6 | -0.0637 | 0.00727 | -0.131 | -8.762
-5.5 | -0.0043 | 0.0071 | -0.1319 | -0.60563
-5 | 0.0549 | 0.00693 | -0.1328 | 7.9221
-4 | 0.1735 | 0.00666 | -0.1346 | 26.0511
-3.5 | 0.2326 | 0.0065 | -0.1355 | 35.7846
-3 | 0.2918 | 0.00625 | -0.1365 | 46.688
-2.5 | 0.3508 | 0.00596 | -0.1375 | 58.8591
-2 | 0.4096 | 0.00555 | -0.1387 | 73.8018
-1.5 | 0.4685 | 0.00507 | -0.1399 | 92.4063
-1 | 0.5276 | 0.00506 | -0.1408 | 104.2688
-0.5 | 0.5869 | 0.00507 | -0.1416 | 115.7594
0 | 0.646 | 0.00511 | -0.1424 | 126.4188
0.5 | 0.7046 | 0.00518 | -0.1432 | 136.0232
1 | 0.7636 | 0.00523 | -0.144 | 146.0038
1.5 | 0.8215 | 0.00534 | -0.1446 | 153.839
2 | 0.88 | 0.00542 | -0.1453 | 162.3616
2.5 | 0.9368 | 0.00557 | -0.1458 | 168.1867
3 | 0.9946 | 0.00566 | -0.1464 | 175.7244
3.5 | 1.0507 | 0.00582 | -0.1467 | 180.5326
4 | 1.1056 | 0.00603 | -0.1468 | 183.3499
4.5 | 1.1612 | 0.00617 | -0.147 | 188.201
5 | 1.2132 | 0.00647 | -0.1466 | 187.5116
5.5 | 1.2597 | 0.00696 | -0.1452 | 180.9914
6 | 1.2838 | 0.00819 | -0.1397 | 156.7521
6.5 | 1.2985 | 0.00917 | -0.1323 | 141.6031
7 | 1.3124 | 0.01045 | -0.1253 | 125.5885
7.5 | 1.329 | 0.01181 | -0.1193 | 112.5318
8 | 1.3467 | 0.01326 | -0.1137 | 101.5611
8.5 | 1.3672 | 0.01473 | -0.1089 | 92.8174
9 | 1.3884 | 0.01629 | -0.1045 | 85.2302
9.5 | 1.409 | 0.01798 | -0.1003 | 78.3648
10 | 1.4271 | 0.01996 | -0.096 | 71.498
10.5 | 1.4508 | 0.02175 | -0.0928 | 66.7034
11 | 1.475 | 0.02365 | -0.0899 | 62.3679
11.5 | 1.4997 | 0.02564 | -0.0873 | 58.4906
12 | 1.5245 | 0.02773 | -0.0849 | 54.9766
12.5 | 1.5475 | 0.03006 | -0.0826 | 51.4804
13 | 1.5696 | 0.03257 | -0.0804 | 48.1916
15 | 1.6505 | 0.04428 | -0.0738 | 37.2742
15.5 | 1.6673 | 0.04788 | -0.0725 | 34.8225
16 | 1.68 | 0.052 | -0.0713 | 32.3077
16.5 | 1.6973 | 0.05576 | -0.0706 | 30.4394
17 | 1.7122 | 0.05989 | -0.07 | 28.5891
17.5 | 1.7246 | 0.06438 | -0.0695 | 26.7878
18 | 1.7344 | 0.06931 | -0.0693 | 25.0238
18.5 | 1.7419 | 0.07462 | -0.0693 | 23.3436
19 | 1.7528 | 0.07962 | -0.0696 | 22.0146
19.5 | 1.7613 | 0.08504 | -0.0701 | 20.7114
20 | 1.767 | 0.09089 | -0.0709 | 19.4411

## 69. Re 4M Mach 0.25 (1)
BIGFOIL.COM POLAR EXPORT
NACA64-717 a=0.8
NACA64-717 a=0.8 |  |  |  | Cl Max: | 1.785 | at alpha= | 11.5 | deg
JavaFoil+Calcfoil stall+Eppler ext transition |  |  |  | L/D Max: | 171.429 | at alpha= | 6 | deg
Re: | 4000000 |  |  | Cd Min: | 0.00586 | at alpha= | -2.5 | deg
Mach: | 0.25 |  |  | Cl=0 at alpha= | -5.5 | deg
|  |  |  | @ Cl=0.1, Cd= | 0.0074954
|  |  |  | @ Cl=0.4, Cd= | 0.0058759
|  |  |  | @ Cl=0.6, Cd= | 0.0061652
alpha (deg) | Cl | Cd | Cm | Cl/Cd
-18.5 | -0.311 | 0.16166 | -0.054 | -1.923
-18 | -0.358 | 0.1524 | -0.054 | -2.351
-17.5 | -0.401 | 0.14282 | -0.056 | -2.808
-17 | -0.439 | 0.13587 | -0.056 | -3.233
-16.5 | -0.473 | 0.12766 | -0.057 | -3.709
-16 | -0.503 | 0.11871 | -0.059 | -4.239
-15.5 | -0.528 | 0.1127 | -0.06 | -4.681
-15 | -0.547 | 0.10571 | -0.061 | -5.172
-14.5 | -0.56 | 0.09982 | -0.062 | -5.612
-14 | -0.568 | 0.09327 | -0.063 | -6.088
-13.5 | -0.57 | 0.08735 | -0.066 | -6.525
-13 | -0.566 | 0.08094 | -0.068 | -6.998
-12.5 | -0.557 | 0.0746 | -0.071 | -7.47
-12 | -0.544 | 0.06703 | -0.076 | -8.119
-11.5 | -0.532 | 0.0552 | -0.085 | -9.632
-11 | -0.547 | 0.02488 | -0.106 | -22.003
-10.5 | -0.522 | 0.0199 | -0.11 | -26.222
-10 | -0.488 | 0.01618 | -0.113 | -30.186
-9.5 | -0.447 | 0.0142 | -0.115 | -31.477
-9 | -0.4 | 0.013 | -0.116 | -30.747
-8.5 | -0.364 | 0.00871 | -0.124 | -41.793
-8 | -0.306 | 0.0085 | -0.125 | -36.009
-7.5 | -0.247 | 0.00829 | -0.125 | -29.826
-7 | -0.187 | 0.00809 | -0.126 | -23.094
-6.5 | -0.125 | 0.00788 | -0.127 | -15.917
-6 | -0.063 | 0.00779 | -0.128 | -8.12
-5.5 | 0 | 0.00767 | -0.129 | -0.057
-5 | 0.063 | 0.00756 | -0.129 | 8.314
-4.5 | 0.126 | 0.00745 | -0.13 | 16.969
-4 | 0.19 | 0.00742 | -0.131 | 25.624
-3.5 | 0.254 | 0.00738 | -0.132 | 34.444
-3 | 0.318 | 0.00731 | -0.133 | 43.526
-2.5 | 0.383 | 0.00586 | -0.133 | 65.441
-2 | 0.447 | 0.00592 | -0.134 | 75.537
-1.5 | 0.511 | 0.00603 | -0.135 | 84.738
-1 | 0.575 | 0.00613 | -0.136 | 93.814
-0.5 | 0.639 | 0.00622 | -0.136 | 102.649
0 | 0.702 | 0.00632 | -0.137 | 111.091
0.5 | 0.766 | 0.0065 | -0.138 | 117.781
1 | 0.827 | 0.00598 | -0.138 | 138.101
1.5 | 0.888 | 0.00664 | -0.138 | 133.751
2 | 0.95 | 0.00675 | -0.139 | 140.778
2.5 | 1.012 | 0.00689 | -0.14 | 146.991
3 | 1.074 | 0.00702 | -0.14 | 153.085
3.5 | 1.136 | 0.00718 | -0.141 | 158.211
4 | 1.197 | 0.00732 | -0.141 | 163.596
4.5 | 1.259 | 0.00748 | -0.142 | 168.244
5 | 1.306 | 0.00774 | -0.142 | 168.789
5.5 | 1.362 | 0.00799 | -0.143 | 170.417
6 | 1.417 | 0.00827 | -0.143 | 171.429
6.5 | 1.466 | 0.01009 | -0.143 | 145.329
7 | 1.515 | 0.01141 | -0.144 | 132.737
7.5 | 1.559 | 0.01394 | -0.144 | 111.852
8 | 1.599 | 0.01762 | -0.144 | 90.725
8.5 | 1.639 | 0.01863 | -0.144 | 87.988
9 | 1.676 | 0.01955 | -0.145 | 85.758
9.5 | 1.709 | 0.0205 | -0.145 | 83.344
10 | 1.737 | 0.02146 | -0.145 | 80.964
10.5 | 1.76 | 0.02252 | -0.146 | 78.162
11 | 1.778 | 0.02381 | -0.146 | 74.689
11.5 | 1.785 | 0.02508 | -0.146 | 71.198
12 | 1.784 | 0.02646 | -0.147 | 67.444
12.5 | 1.776 | 0.02787 | -0.147 | 63.721
13 | 1.759 | 0.02958 | -0.147 | 59.472
13.5 | 1.734 | 0.03131 | -0.148 | 55.382
14 | 1.699 | 0.03318 | -0.148 | 51.198
14.5 | 1.654 | 0.03579 | -0.147 | 46.226
15 | 1.602 | 0.03835 | -0.147 | 41.763
15.5 | 1.534 | 0.04111 | -0.147 | 37.309
16 | 1.457 | 0.04459 | -0.147 | 32.667
16.5 | 1.37 | 0.0495 | -0.146 | 27.684

## 70. Re 4M Mach 0.25 (2)
BIGFOIL.COM POLAR EXPORT
NACA64-717 a=0.8
NACA64-717 a=0.8 |  |  |  | Cl Max: | 1.7273 | at alpha= | 19.5 | deg
XFOIL ncrit=9 |  |  |  | L/D Max: | 187.881 | at alpha= | 4.5 | deg
Re: | 4000000 |  |  | Cd Min: | 0.17447 | at alpha= | -20 | deg
Mach: | 0.25 |  |  | Cl=0 at alpha= | -5.4449 | deg
|  |  |  | @ Cl=0.1, Cd= | 0.0069607
|  |  |  | @ Cl=0.4, Cd= | 0.0058674
|  |  |  | @ Cl=0.6, Cd= | 0.0051691
alpha (deg) | Cl | Cd | Cm | Cl/Cd
-20 | -0.4286 | 0.17447 | -0.0575 | -2.4566
-19.5 | -0.4171 | 0.16675 | -0.0626 | -2.5013
-19 | -0.4075 | 0.15871 | -0.0676 | -2.5676
-18.5 | -0.4104 | 0.148 | -0.0739 | -2.773
-18 | -0.4267 | 0.13466 | -0.0816 | -3.1687
-17.5 | -0.8151 | 0.06284 | -0.128 | -12.971
-17 | -0.8543 | 0.05104 | -0.1359 | -16.7379
-16.5 | -0.8843 | 0.04199 | -0.141 | -21.0598
-16 | -0.904 | 0.03527 | -0.1433 | -25.6308
-15.5 | -0.9092 | 0.03034 | -0.1441 | -29.967
-15 | -0.9079 | 0.02628 | -0.1438 | -34.5472
-14.5 | -0.9039 | 0.0228 | -0.1425 | -39.6447
-14 | -0.8906 | 0.02005 | -0.1408 | -44.419
-13.5 | -0.8795 | 0.01766 | -0.1379 | -49.8018
-13 | -0.8629 | 0.01577 | -0.1349 | -54.7178
-12.5 | -0.8229 | 0.01438 | -0.1333 | -57.2253
-12 | -0.7768 | 0.01313 | -0.1322 | -59.1622
-11.5 | -0.7314 | 0.01158 | -0.1312 | -63.1606
-11 | -0.674 | 0.01098 | -0.1311 | -61.3843
-10.5 | -0.6156 | 0.01043 | -0.131 | -59.0221
-10 | -0.5559 | 0.00999 | -0.1311 | -55.6456
-9.5 | -0.4956 | 0.00963 | -0.1314 | -51.4642
-9 | -0.4357 | 0.00916 | -0.1317 | -47.5655
-8.5 | -0.3749 | 0.00879 | -0.1321 | -42.6507
-8 | -0.3136 | 0.00849 | -0.1326 | -36.9376
-7.5 | -0.2523 | 0.00823 | -0.1332 | -30.6561
-7 | -0.1914 | 0.0079 | -0.1338 | -24.2278
-6.5 | -0.1298 | 0.00766 | -0.1345 | -16.9452
-6 | -0.0681 | 0.00746 | -0.1353 | -9.1287
-5.5 | -0.0068 | 0.00725 | -0.136 | -0.93793
-5 | 0.0549 | 0.0071 | -0.1369 | 7.7324
-4.5 | 0.1164 | 0.00691 | -0.1377 | 16.8452
-3.5 | 0.2393 | 0.00663 | -0.1395 | 36.0935
-3 | 0.3003 | 0.0064 | -0.1404 | 46.9219
-2.5 | 0.3616 | 0.00612 | -0.1414 | 59.085
-2 | 0.4224 | 0.00572 | -0.1426 | 73.8462
-1.5 | 0.4831 | 0.00519 | -0.1438 | 93.0829
-1 | 0.5442 | 0.00516 | -0.1447 | 105.4651
-0.5 | 0.6054 | 0.00517 | -0.1456 | 117.0986
0 | 0.666 | 0.00524 | -0.1463 | 127.0992
0.5 | 0.7272 | 0.00527 | -0.1472 | 137.9886
1 | 0.7873 | 0.00539 | -0.1478 | 146.0668
1.5 | 0.8478 | 0.00546 | -0.1485 | 155.2747
2 | 0.9079 | 0.00556 | -0.1491 | 163.2914
2.5 | 0.9669 | 0.00569 | -0.1495 | 169.9297
3 | 1.0259 | 0.00582 | -0.1499 | 176.2715
3.5 | 1.0841 | 0.00597 | -0.1501 | 181.5913
4 | 1.1405 | 0.00618 | -0.15 | 184.5469
4.5 | 1.1968 | 0.00637 | -0.1498 | 187.8807
5 | 1.2499 | 0.00666 | -0.149 | 187.6727
5.5 | 1.2962 | 0.00714 | -0.1469 | 181.5406
6 | 1.3024 | 0.00841 | -0.1374 | 154.8633
6.5 | 1.3154 | 0.00971 | -0.1297 | 135.4686
7 | 1.3304 | 0.01117 | -0.1229 | 119.1047
7.5 | 1.3421 | 0.01291 | -0.116 | 103.9582
8 | 1.3575 | 0.0147 | -0.11 | 92.3469
8.5 | 1.3753 | 0.01654 | -0.1048 | 83.1499
9 | 1.3933 | 0.01855 | -0.0999 | 75.1105
9.5 | 1.4091 | 0.02086 | -0.0952 | 67.5503
10 | 1.4269 | 0.0233 | -0.0912 | 61.2403
10.5 | 1.4504 | 0.02558 | -0.088 | 56.7005
11 | 1.4745 | 0.02798 | -0.0852 | 52.6984
11.5 | 1.4977 | 0.03057 | -0.0825 | 48.9925
12 | 1.5216 | 0.03325 | -0.0802 | 45.7624
12.5 | 1.543 | 0.03624 | -0.0779 | 42.5773
13 | 1.5658 | 0.03925 | -0.0759 | 39.893
13.5 | 1.5849 | 0.04239 | -0.0739 | 37.3885
14 | 1.6046 | 0.04597 | -0.0723 | 34.9054
14.5 | 1.6236 | 0.04975 | -0.0709 | 32.6352
15 | 1.6393 | 0.05396 | -0.0696 | 30.3799
15.5 | 1.6529 | 0.05856 | -0.0686 | 28.2258
16 | 1.6694 | 0.06296 | -0.0678 | 26.5152
16.5 | 1.6829 | 0.06783 | -0.0673 | 24.8106
17 | 1.6938 | 0.07314 | -0.067 | 23.1583
17.5 | 1.7003 | 0.07909 | -0.067 | 21.4983
18 | 1.7114 | 0.08466 | -0.0672 | 20.215
18.5 | 1.7191 | 0.09075 | -0.0678 | 18.9433
19 | 1.7249 | 0.09719 | -0.0688 | 17.7477
19.5 | 1.7273 | 0.10422 | -0.0701 | 16.5736
20 | 1.7237 | 0.11217 | -0.0721 | 15.3669

## 71. Re 4M Mach 0.50 (1)
BIGFOIL.COM POLAR EXPORT
NACA64-717 a=0.8
NACA64-717 a=0.8 |  |  |  | Cl Max: | 1.693 | at alpha= | 8 | deg
JavaFoil+Calcfoil stall+Eppler ext transition |  |  |  | L/D Max: | 160.017 | at alpha= | 4.5 | deg
Re: | 4000000 |  |  | Cd Min: | 0.0057 | at alpha= | -2 | deg
Mach: | 0.5 |  |  | Cl=0 at alpha= | -5.5 | deg
|  |  |  | @ Cl=0.1, Cd= | 0.0081308
|  |  |  | @ Cl=0.4, Cd= | 0.0069139
|  |  |  | @ Cl=0.6, Cd= | 0.0065283
alpha (deg) | Cl | Cd | Cm | Cl/Cd
-20 | -0.829 | 0.16295 | -0.067 | -5.089
-19.5 | -0.801 | 0.15835 | -0.067 | -5.058
-19 | -0.773 | 0.15537 | -0.067 | -4.972
-18.5 | -0.746 | 0.15157 | -0.069 | -4.919
-18 | -0.715 | 0.14408 | -0.067 | -4.965
-17.5 | -0.686 | 0.1402 | -0.066 | -4.894
-17 | -0.657 | 0.13644 | -0.066 | -4.819
-16.5 | -0.629 | 0.13142 | -0.067 | -4.788
-16 | -0.601 | 0.13007 | -0.068 | -4.623
-15.5 | -0.572 | 0.12099 | -0.067 | -4.73
-15 | -0.543 | 0.11572 | -0.064 | -4.689
-14.5 | -0.514 | 0.11043 | -0.064 | -4.657
-14 | -0.486 | 0.10694 | -0.065 | -4.543
-13.5 | -0.457 | 0.10231 | -0.066 | -4.471
-13 | -0.429 | 0.09905 | -0.066 | -4.331
-12.5 | -0.4 | 0.09539 | -0.064 | -4.192
-12 | -0.371 | 0.08579 | -0.064 | -4.328
-11.5 | -0.343 | 0.07779 | -0.065 | -4.407
-11 | -0.314 | 0.07119 | -0.066 | -4.417
-10.5 | -0.286 | 0.07373 | -0.068 | -3.882
-10 | -0.257 | 0.082 | -0.063 | -3.132
-9.5 | -0.228 | 0.06923 | -0.064 | -3.299
-9 | -0.321 | 0.05971 | -0.07 | -5.373
-8.5 | -0.299 | 0.0526 | -0.079 | -5.682
-8 | -0.297 | 0.01739 | -0.127 | -17.104
-7.5 | -0.25 | 0.01388 | -0.131 | -18
-7 | -0.194 | 0.00995 | -0.134 | -19.466
-6.5 | -0.132 | 0.01 | -0.136 | -13.18
-6 | -0.07 | 0.00856 | -0.143 | -8.148
-5.5 | 0 | 0.00837 | -0.144 | -0.058
-5 | 0.07 | 0.00819 | -0.145 | 8.521
-4.5 | 0.141 | 0.00805 | -0.146 | 17.481
-4 | 0.212 | 0.00793 | -0.146 | 26.73
-3.5 | 0.284 | 0.00794 | -0.147 | 35.707
-3 | 0.355 | 0.00782 | -0.148 | 45.453
-2.5 | 0.429 | 0.00633 | -0.149 | 67.693
-2 | 0.5 | 0.0057 | -0.149 | 87.782
-1.5 | 0.571 | 0.00648 | -0.15 | 88.153
-1 | 0.643 | 0.0066 | -0.15 | 97.435
-0.5 | 0.714 | 0.00671 | -0.151 | 106.374
0 | 0.778 | 0.0069 | -0.152 | 112.692
0.5 | 0.847 | 0.00705 | -0.152 | 120.157
1 | 0.917 | 0.00722 | -0.153 | 127.057
1.5 | 0.986 | 0.0074 | -0.154 | 133.208
2 | 1.056 | 0.00758 | -0.154 | 139.329
2.5 | 1.125 | 0.00776 | -0.155 | 145.017
3 | 1.194 | 0.00798 | -0.156 | 149.531
3.5 | 1.262 | 0.00818 | -0.156 | 154.259
4 | 1.331 | 0.00842 | -0.157 | 158.115
4.5 | 1.399 | 0.00874 | -0.158 | 160.017
5 | 1.444 | 0.0091 | -0.158 | 158.754
5.5 | 1.503 | 0.00948 | -0.159 | 158.414
6 | 1.553 | 0.01183 | -0.159 | 131.265
6.5 | 1.601 | 0.0138 | -0.159 | 116.081
7 | 1.638 | 0.02087 | -0.159 | 78.478
7.5 | 1.673 | 0.02246 | -0.159 | 74.484
8 | 1.693 | 0.02402 | -0.159 | 70.502
8.5 | 1.693 | 0.02561 | -0.16 | 66.122
9 | 1.66 | 0.02758 | -0.16 | 60.186
9.5 | 1.555 | 0.03057 | -0.16 | 50.855
10 | 1.026 | 0.03463 | -0.16 | 29.63
10.5 | 1.056 | 0.03585 | -0.16 | 29.446
11 | 0.917 | 0.08217 | -0.084 | 11.162
11.5 | 0.941 | 0.08933 | -0.077 | 10.535
12 | 0.968 | 0.08843 | -0.08 | 10.951
12.5 | 1.01 | 0.09504 | -0.105 | 10.628
13 | 1.022 | 0.10412 | -0.083 | 9.814

## 72. Re 4M Mach 0.50 (2)
BIGFOIL.COM POLAR EXPORT
NACA64-717 a=0.8
NACA64-717 a=0.8 |  |  |  | Cl Max: | 1.5615 | at alpha= | 14 | deg
XFOIL ncrit=9 |  |  |  | L/D Max: | 171.445 | at alpha= | 3.5 | deg
Re: | 4000000 |  |  | Cd Min: | 0.20276 | at alpha= | 19 | deg
Mach: | 0.5 |  |  | Cl=0 at alpha= | -5.3579 | deg
|  |  |  | @ Cl=0.1, Cd= | 0.0076341
|  |  |  | @ Cl=0.4, Cd= | 0.0068382
|  |  |  | @ Cl=0.6, Cd= | 0.0056825
alpha (deg) | Cl | Cd | Cm | Cl/Cd
-14 | -0.211 | 0.10525 | -0.1215 | -2.0048
-13.5 | -0.2333 | 0.09296 | -0.1295 | -2.5097
-13 | -0.2801 | 0.07855 | -0.1396 | -3.5659
-12.5 | -0.3262 | 0.06542 | -0.149 | -4.9862
-12 | -0.3608 | 0.05353 | -0.1568 | -6.7401
-11.5 | -0.3846 | 0.04363 | -0.1636 | -8.815
-11 | -0.4079 | 0.03587 | -0.1676 | -11.3716
-10.5 | -0.4288 | 0.02944 | -0.1693 | -14.5652
-10 | -0.4486 | 0.0239 | -0.1689 | -18.7699
-9.5 | -0.4671 | 0.01918 | -0.1661 | -24.3535
-9 | -0.4757 | 0.01533 | -0.1623 | -31.0307
-8.5 | -0.4377 | 0.01269 | -0.1595 | -34.4917
-8 | -0.3744 | 0.01142 | -0.1577 | -32.7846
-7.5 | -0.3066 | 0.01039 | -0.1565 | -29.5091
-7 | -0.2362 | 0.00962 | -0.1556 | -24.553
-6.5 | -0.1651 | 0.00896 | -0.1551 | -18.4263
-6 | -0.0932 | 0.00845 | -0.1549 | -11.0296
-5.5 | -0.0204 | 0.00811 | -0.155 | -2.5154
-5 | 0.0514 | 0.00779 | -0.1552 | 6.5982
-4.5 | 0.1231 | 0.00756 | -0.1555 | 16.2831
-4 | 0.1946 | 0.00735 | -0.156 | 26.4762
-3.5 | 0.2652 | 0.00723 | -0.1565 | 36.6805
-3 | 0.3359 | 0.00705 | -0.1573 | 47.6454
-2.5 | 0.4055 | 0.00682 | -0.158 | 59.4575
-2 | 0.4753 | 0.00647 | -0.159 | 73.4621
-1.5 | 0.5437 | 0.00591 | -0.1602 | 91.9966
-1 | 0.613 | 0.00563 | -0.1612 | 108.881
-0.5 | 0.6808 | 0.00572 | -0.1616 | 119.021
0 | 0.75 | 0.00577 | -0.1622 | 129.9827
0.5 | 0.8175 | 0.00587 | -0.1624 | 139.2675
1 | 0.8832 | 0.00602 | -0.1623 | 146.711
1.5 | 0.9506 | 0.00614 | -0.1624 | 154.8208
2 | 1.0153 | 0.00629 | -0.1619 | 161.4149
2.5 | 1.0757 | 0.0065 | -0.1606 | 165.4923
3.5 | 1.1864 | 0.00692 | -0.1555 | 171.4451
4 | 1.2419 | 0.00726 | -0.1529 | 171.0606
4.5 | 1.2958 | 0.00768 | -0.1501 | 168.724
5 | 1.3514 | 0.00811 | -0.1474 | 166.6338
5.5 | 1.4012 | 0.00873 | -0.1437 | 160.504
6 | 1.4352 | 0.00988 | -0.1378 | 145.2632
6.5 | 1.4144 | 0.01299 | -0.1248 | 108.8838
7 | 1.4099 | 0.01605 | -0.1151 | 87.8442
7.5 | 1.404 | 0.01972 | -0.1065 | 71.1968
8 | 1.401 | 0.02387 | -0.0993 | 58.6929
8.5 | 1.3995 | 0.02845 | -0.0933 | 49.1916
9 | 1.4068 | 0.03289 | -0.0887 | 42.7729
9.5 | 1.4082 | 0.03807 | -0.0844 | 36.9898
10 | 1.4203 | 0.04281 | -0.0811 | 33.1768
10.5 | 1.4398 | 0.04723 | -0.0784 | 30.4849
11 | 1.4617 | 0.05169 | -0.0761 | 28.2782
11.5 | 1.4842 | 0.05626 | -0.074 | 26.3811
12 | 1.5038 | 0.0613 | -0.0721 | 24.5318
12.5 | 1.5232 | 0.06658 | -0.0705 | 22.8777
13 | 1.5405 | 0.0723 | -0.0692 | 21.3071
13.5 | 1.552 | 0.07882 | -0.0683 | 19.6904
14 | 1.5615 | 0.08587 | -0.0678 | 18.1845
15 | 1.5585 | 0.1033 | -0.0693 | 15.0871
15.5 | 1.5484 | 0.11275 | -0.0708 | 13.733
16 | 1.5343 | 0.12379 | -0.0742 | 12.3944
16.5 | 1.5136 | 0.13599 | -0.0792 | 11.1302
17 | 1.4922 | 0.14868 | -0.0855 | 10.0363
17.5 | 1.4704 | 0.16193 | -0.0931 | 9.0805
18 | 1.4498 | 0.17536 | -0.1018 | 8.2676
18.5 | 1.431 | 0.189 | -0.1111 | 7.5714
19 | 1.4143 | 0.20276 | -0.121 | 6.9752

## 73. Re 5M Mach 0.00 (1)
BIGFOIL.COM POLAR EXPORT
NACA64-717 a=0.8
NACA64-717 a=0.8 |  |  |  | Cl Max: | 1.832 | at alpha= | 13.5 | deg
JavaFoil+Calcfoil stall+Eppler ext transition |  |  |  | L/D Max: | 177.484 | at alpha= | 5.5 | deg
Re: | 5000000 |  |  | Cd Min: | 0.00561 | at alpha= | -2.5 | deg
Mach: | 0 |  |  | Cl=0 at alpha= | -5.5 | deg
|  |  |  | @ Cl=0.1, Cd= | 0.0071961
|  |  |  | @ Cl=0.4, Cd= | 0.0056334
|  |  |  | @ Cl=0.6, Cd= | 0.0058564
alpha (deg) | Cl | Cd | Cm | Cl/Cd
-20 | -0.631 | 0.1592 | -0.056 | -3.965
-19.5 | -0.643 | 0.15188 | -0.057 | -4.235
-19 | -0.655 | 0.14384 | -0.058 | -4.552
-18.5 | -0.664 | 0.1358 | -0.059 | -4.893
-18 | -0.671 | 0.13313 | -0.059 | -5.041
-17.5 | -0.678 | 0.12341 | -0.061 | -5.495
-17 | -0.681 | 0.11951 | -0.061 | -5.698
-16.5 | -0.684 | 0.11035 | -0.063 | -6.201
-16 | -0.683 | 0.10511 | -0.064 | -6.496
-15.5 | -0.68 | 0.09873 | -0.066 | -6.885
-15 | -0.674 | 0.09213 | -0.068 | -7.314
-14.5 | -0.668 | 0.08313 | -0.072 | -8.033
-14 | -0.654 | 0.0786 | -0.073 | -8.326
-13.5 | -0.64 | 0.07177 | -0.076 | -8.924
-13 | -0.636 | 0.05536 | -0.086 | -11.487
-12.5 | -0.647 | 0.03059 | -0.099 | -21.147
-12 | -0.633 | 0.02143 | -0.104 | -29.552
-11.5 | -0.605 | 0.0181 | -0.106 | -33.418
-11 | -0.571 | 0.01598 | -0.108 | -35.694
-10.5 | -0.532 | 0.01489 | -0.11 | -35.724
-10 | -0.49 | 0.01267 | -0.111 | -38.683
-9.5 | -0.444 | 0.01107 | -0.113 | -40.156
-9 | -0.412 | 0.00895 | -0.119 | -45.957
-8.5 | -0.356 | 0.00813 | -0.12 | -43.761
-8 | -0.299 | 0.00796 | -0.121 | -37.517
-7.5 | -0.241 | 0.00782 | -0.121 | -30.762
-7 | -0.182 | 0.00766 | -0.122 | -23.73
-6.5 | -0.122 | 0.00752 | -0.123 | -16.211
-6 | -0.061 | 0.00743 | -0.124 | -8.268
-5.5 | 0 | 0.00728 | -0.125 | -0.059
-5 | 0.061 | 0.00726 | -0.125 | 8.389
-4.5 | 0.122 | 0.00716 | -0.126 | 17.115
-4 | 0.184 | 0.00715 | -0.127 | 25.782
-3.5 | 0.246 | 0.00705 | -0.128 | 34.946
-3 | 0.308 | 0.00702 | -0.128 | 43.937
-2.5 | 0.371 | 0.00561 | -0.129 | 66.222
-2 | 0.433 | 0.00566 | -0.13 | 76.502
-1.5 | 0.495 | 0.00574 | -0.131 | 86.215
-1 | 0.557 | 0.0058 | -0.131 | 95.928
-0.5 | 0.618 | 0.00588 | -0.132 | 105.078
0 | 0.68 | 0.00596 | -0.133 | 114.127
0.5 | 0.742 | 0.00609 | -0.133 | 121.827
1 | 0.803 | 0.00625 | -0.134 | 128.458
1.5 | 0.865 | 0.00635 | -0.135 | 136.16
2 | 0.926 | 0.00648 | -0.135 | 142.904
2.5 | 0.984 | 0.00585 | -0.136 | 168.279
3 | 1.043 | 0.00658 | -0.136 | 158.592
3.5 | 1.103 | 0.00669 | -0.137 | 164.916
4 | 1.163 | 0.00686 | -0.137 | 169.431
4.5 | 1.222 | 0.00705 | -0.138 | 173.395
5 | 1.27 | 0.00725 | -0.138 | 175.045
5.5 | 1.324 | 0.00746 | -0.139 | 177.484
6 | 1.375 | 0.00893 | -0.139 | 153.928
6.5 | 1.426 | 0.00985 | -0.139 | 144.702
7 | 1.474 | 0.01135 | -0.139 | 129.874
7.5 | 1.52 | 0.01348 | -0.14 | 112.76
8 | 1.563 | 0.01578 | -0.14 | 99.06
8.5 | 1.605 | 0.01654 | -0.14 | 97.069
9 | 1.646 | 0.01736 | -0.141 | 94.802
9.5 | 1.683 | 0.01816 | -0.141 | 92.707
10 | 1.718 | 0.01898 | -0.141 | 90.502
10.5 | 1.749 | 0.01979 | -0.142 | 88.354
11 | 1.776 | 0.02071 | -0.142 | 85.765
11.5 | 1.797 | 0.02164 | -0.142 | 83.051
12 | 1.813 | 0.02272 | -0.143 | 79.772
12.5 | 1.824 | 0.02379 | -0.143 | 76.653
13 | 1.83 | 0.02495 | -0.143 | 73.373
13.5 | 1.832 | 0.02617 | -0.144 | 70.012
14 | 1.829 | 0.02751 | -0.144 | 66.489
14.5 | 1.822 | 0.02901 | -0.144 | 62.783
15 | 1.809 | 0.03061 | -0.144 | 59.107
15.5 | 1.787 | 0.03214 | -0.144 | 55.601
16 | 1.76 | 0.03413 | -0.144 | 51.551
16.5 | 1.729 | 0.03606 | -0.144 | 47.937
17 | 1.694 | 0.03815 | -0.144 | 44.399
17.5 | 1.654 | 0.04119 | -0.144 | 40.163
18 | 1.613 | 0.04371 | -0.144 | 36.902
18.5 | 1.567 | 0.04815 | -0.143 | 32.536

## 74. Re 5M Mach 0.00 (2)
BIGFOIL.COM POLAR EXPORT
NACA64-717 a=0.8
NACA64-717 a=0.8 |  |  |  | Cl Max: | 1.7987 | at alpha= | 20 | deg
XFOIL ncrit=9 |  |  |  | L/D Max: | 194.966 | at alpha= | 4.5 | deg
Re: | 5000000 |  |  | Cd Min: | 0.08375 | at alpha= | 20 | deg
Mach: | 0 |  |  | Cl=0 at alpha= | -5.4661 | deg
|  |  |  | @ Cl=0.1, Cd= | 0.0065509
|  |  |  | @ Cl=0.4, Cd= | 0.0055513
|  |  |  | @ Cl=0.6, Cd= | 0.0048699
alpha (deg) | Cl | Cd | Cm | Cl/Cd
-20 | -0.997 | 0.06217 | -0.1163 | -16.0367
-19.5 | -1.0298 | 0.05165 | -0.1227 | -19.938
-19 | -1.0426 | 0.04462 | -0.1264 | -23.3662
-18 | -1.0512 | 0.03416 | -0.1302 | -30.7728
-17.5 | -1.0575 | 0.02952 | -0.1307 | -35.8232
-17 | -1.0481 | 0.02642 | -0.1305 | -39.6707
-16.5 | -1.0442 | 0.02309 | -0.1298 | -45.223
-16 | -1.033 | 0.02049 | -0.1285 | -50.4148
-15.5 | -1.019 | 0.01836 | -0.1267 | -55.5011
-15 | -1.0156 | 0.01636 | -0.1231 | -62.0782
-14.5 | -0.981 | 0.0152 | -0.122 | -64.5395
-14 | -0.9392 | 0.01426 | -0.1214 | -65.8626
-13.5 | -0.8932 | 0.0134 | -0.1211 | -66.6567
-13 | -0.8457 | 0.01256 | -0.121 | -67.3328
-12.5 | -0.7977 | 0.0116 | -0.121 | -68.7672
-12 | -0.7506 | 0.01041 | -0.121 | -72.1037
-11.5 | -0.6956 | 0.01 | -0.1216 | -69.56
-11 | -0.6406 | 0.00955 | -0.1221 | -67.0785
-10.5 | -0.5845 | 0.00919 | -0.1228 | -63.6017
-10 | -0.5277 | 0.00889 | -0.1235 | -59.3588
-9.5 | -0.4704 | 0.00859 | -0.1243 | -54.7614
-9 | -0.4131 | 0.00824 | -0.1251 | -50.1335
-8.5 | -0.3554 | 0.00798 | -0.1259 | -44.5363
-8 | -0.2973 | 0.00777 | -0.1267 | -38.2625
-7.5 | -0.2388 | 0.00754 | -0.1276 | -31.6711
-7 | -0.1804 | 0.00729 | -0.1285 | -24.7462
-6.5 | -0.1218 | 0.00713 | -0.1294 | -17.0827
-6 | -0.0628 | 0.00696 | -0.1303 | -9.023
-5.5 | -0.004 | 0.00678 | -0.1312 | -0.58997
-4.5 | 0.114 | 0.00652 | -0.1331 | 17.4847
-4 | 0.1731 | 0.0064 | -0.134 | 27.0469
-3.5 | 0.2322 | 0.00627 | -0.135 | 37.0335
-3 | 0.2911 | 0.00604 | -0.136 | 48.1954
-2.5 | 0.3499 | 0.00584 | -0.137 | 59.9144
-2 | 0.4089 | 0.0055 | -0.1381 | 74.3455
-1.5 | 0.4674 | 0.00505 | -0.1393 | 92.5545
-1 | 0.5264 | 0.00486 | -0.1404 | 108.3128
-0.5 | 0.5854 | 0.00486 | -0.1413 | 120.4527
0 | 0.6442 | 0.0049 | -0.1421 | 131.4694
0.5 | 0.7031 | 0.00493 | -0.143 | 142.6166
1 | 0.7612 | 0.00502 | -0.1437 | 151.6335
1.5 | 0.8199 | 0.00507 | -0.1445 | 161.716
2 | 0.877 | 0.00521 | -0.1451 | 168.3301
2.5 | 0.935 | 0.00529 | -0.1458 | 176.7486
3 | 0.9916 | 0.00543 | -0.1463 | 182.6151
3.5 | 1.0477 | 0.00559 | -0.1467 | 187.424
4 | 1.103 | 0.00577 | -0.147 | 191.1612
4.5 | 1.1581 | 0.00594 | -0.1472 | 194.9663
5 | 1.209 | 0.00629 | -0.1467 | 192.2099
5.5 | 1.2408 | 0.00743 | -0.1428 | 166.9987
6 | 1.2703 | 0.00843 | -0.1384 | 150.688
6.5 | 1.2877 | 0.00932 | -0.1315 | 138.1652
7 | 1.305 | 0.01044 | -0.1252 | 125
7.5 | 1.3254 | 0.01162 | -0.1197 | 114.062
8 | 1.3481 | 0.01283 | -0.115 | 105.074
8.5 | 1.371 | 0.01413 | -0.1105 | 97.0276
9 | 1.3929 | 0.01559 | -0.1061 | 89.3457
9.5 | 1.4163 | 0.01706 | -0.1022 | 83.0188
10 | 1.4396 | 0.01865 | -0.0986 | 77.1903
10.5 | 1.4652 | 0.0202 | -0.0954 | 72.5347
11 | 1.4918 | 0.0218 | -0.0927 | 68.4312
11.5 | 1.5174 | 0.02357 | -0.09 | 64.3784
12 | 1.5424 | 0.02548 | -0.0875 | 60.5338
12.5 | 1.5663 | 0.02758 | -0.0851 | 56.7912
13 | 1.5905 | 0.02977 | -0.083 | 53.4263
13.5 | 1.6114 | 0.0323 | -0.0808 | 49.8885
15 | 1.6735 | 0.04043 | -0.0757 | 41.3925
15.5 | 1.6892 | 0.04393 | -0.0742 | 38.4521
16 | 1.7079 | 0.04724 | -0.0731 | 36.1537
16.5 | 1.7246 | 0.05084 | -0.0721 | 33.9221
17 | 1.739 | 0.05479 | -0.0713 | 31.7394
17.5 | 1.7508 | 0.05914 | -0.0706 | 29.6043
18 | 1.7621 | 0.06363 | -0.0702 | 27.6929
18.5 | 1.775 | 0.06806 | -0.07 | 26.0799
19 | 1.7857 | 0.07286 | -0.0701 | 24.5086
19.5 | 1.7932 | 0.07811 | -0.0703 | 22.9574
20 | 1.7987 | 0.08375 | -0.0708 | 21.477

## 75. Re 5M Mach 0.10 (1)
BIGFOIL.COM POLAR EXPORT
NACA64-717 a=0.8
NACA64-717 a=0.8 |  |  |  | Cl Max: | 1.824 | at alpha= | 13 | deg
JavaFoil+Calcfoil stall+Eppler ext transition |  |  |  | L/D Max: | 177.238 | at alpha= | 5.5 | deg
Re: | 5000000 |  |  | Cd Min: | 0.00565 | at alpha= | -2.5 | deg
Mach: | 0.1 |  |  | Cl=0 at alpha= | -5.5 | deg
|  |  |  | @ Cl=0.1, Cd= | 0.0072097
|  |  |  | @ Cl=0.4, Cd= | 0.0056544
|  |  |  | @ Cl=0.6, Cd= | 0.0058595
alpha (deg) | Cl | Cd | Cm | Cl/Cd
-20 | -0.588 | 0.16329 | -0.056 | -3.599
-19.5 | -0.603 | 0.15323 | -0.057 | -3.937
-19 | -0.617 | 0.14628 | -0.057 | -4.219
-18.5 | -0.63 | 0.1392 | -0.058 | -4.526
-18 | -0.641 | 0.13349 | -0.059 | -4.802
-17.5 | -0.65 | 0.12568 | -0.06 | -5.175
-17 | -0.657 | 0.11973 | -0.061 | -5.491
-16.5 | -0.661 | 0.11548 | -0.061 | -5.727
-16 | -0.664 | 0.10733 | -0.063 | -6.187
-15.5 | -0.664 | 0.10085 | -0.065 | -6.579
-15 | -0.66 | 0.09444 | -0.066 | -6.989
-14.5 | -0.655 | 0.08601 | -0.07 | -7.619
-14 | -0.644 | 0.08148 | -0.071 | -7.904
-13.5 | -0.633 | 0.07333 | -0.075 | -8.632
-13 | -0.619 | 0.06516 | -0.08 | -9.502
-12.5 | -0.636 | 0.03518 | -0.097 | -18.073
-12 | -0.629 | 0.02278 | -0.104 | -27.589
-11.5 | -0.602 | 0.01895 | -0.106 | -31.779
-11 | -0.569 | 0.01661 | -0.108 | -34.252
-10.5 | -0.532 | 0.01526 | -0.11 | -34.838
-10 | -0.491 | 0.01349 | -0.112 | -36.36
-9.5 | -0.445 | 0.01127 | -0.113 | -39.489
-9 | -0.396 | 0.0104 | -0.114 | -38.125
-8.5 | -0.357 | 0.00813 | -0.121 | -43.927
-8 | -0.3 | 0.00805 | -0.121 | -37.277
-7.5 | -0.242 | 0.00784 | -0.122 | -30.843
-7 | -0.182 | 0.00767 | -0.123 | -23.783
-6.5 | -0.122 | 0.00753 | -0.124 | -16.263
-6 | -0.062 | 0.00741 | -0.124 | -8.327
-5.5 | 0 | 0.00729 | -0.125 | -0.059
-5 | 0.061 | 0.00726 | -0.126 | 8.432
-4.5 | 0.123 | 0.00718 | -0.127 | 17.134
-4 | 0.185 | 0.00715 | -0.127 | 25.917
-3.5 | 0.247 | 0.00708 | -0.128 | 34.925
-3 | 0.31 | 0.00701 | -0.129 | 44.169
-2.5 | 0.373 | 0.00565 | -0.13 | 66.009
-2 | 0.435 | 0.00566 | -0.13 | 76.857
-1.5 | 0.497 | 0.00574 | -0.131 | 86.627
-1 | 0.559 | 0.0058 | -0.132 | 96.397
-0.5 | 0.621 | 0.00589 | -0.133 | 105.589
0 | 0.683 | 0.00597 | -0.133 | 114.419
0.5 | 0.745 | 0.00614 | -0.134 | 121.384
1 | 0.807 | 0.00626 | -0.135 | 128.975
1.5 | 0.869 | 0.00641 | -0.135 | 135.543
2 | 0.931 | 0.00649 | -0.136 | 143.375
2.5 | 0.988 | 0.00586 | -0.136 | 168.51
3 | 1.048 | 0.0066 | -0.137 | 158.851
3.5 | 1.108 | 0.00671 | -0.137 | 165.094
4 | 1.168 | 0.0069 | -0.138 | 169.399
4.5 | 1.228 | 0.00708 | -0.138 | 173.309
5 | 1.275 | 0.0073 | -0.139 | 174.623
5.5 | 1.33 | 0.00751 | -0.139 | 177.238
6 | 1.381 | 0.00901 | -0.139 | 153.214
6.5 | 1.432 | 0.00998 | -0.14 | 143.411
7 | 1.48 | 0.01148 | -0.14 | 128.895
7.5 | 1.526 | 0.01363 | -0.14 | 111.961
8 | 1.569 | 0.01595 | -0.14 | 98.362
8.5 | 1.611 | 0.01677 | -0.141 | 96.086
9 | 1.651 | 0.01753 | -0.141 | 94.162
9.5 | 1.688 | 0.01838 | -0.142 | 91.831
10 | 1.722 | 0.01923 | -0.142 | 89.522
10.5 | 1.752 | 0.02007 | -0.142 | 87.286
11 | 1.778 | 0.02097 | -0.143 | 84.777
11.5 | 1.797 | 0.02191 | -0.143 | 82.01
12 | 1.811 | 0.02311 | -0.143 | 78.383
12.5 | 1.82 | 0.02422 | -0.144 | 75.143
13 | 1.824 | 0.02536 | -0.144 | 71.927
13.5 | 1.823 | 0.02682 | -0.144 | 67.97
14 | 1.817 | 0.02808 | -0.144 | 64.687
14.5 | 1.805 | 0.02979 | -0.145 | 60.585
15 | 1.788 | 0.03127 | -0.145 | 57.187
15.5 | 1.761 | 0.03294 | -0.145 | 53.464
16 | 1.728 | 0.03505 | -0.145 | 49.314
16.5 | 1.692 | 0.03703 | -0.145 | 45.693
17 | 1.651 | 0.03961 | -0.145 | 41.686
17.5 | 1.606 | 0.04286 | -0.144 | 37.464
18 | 1.559 | 0.04583 | -0.144 | 34.013

## 76. Re 5M Mach 0.10 (2)
BIGFOIL.COM POLAR EXPORT
NACA64-717 a=0.8
NACA64-717 a=0.8 |  |  |  | Cl Max: | 1.7926 | at alpha= | 20 | deg
XFOIL ncrit=9 |  |  |  | L/D Max: | 195.142 | at alpha= | 4.5 | deg
Re: | 5000000 |  |  | Cd Min: | 0.09632 | at alpha= | -20 | deg
Mach: | 0.1 |  |  | Cl=0 at alpha= | -5.4629 | deg
|  |  |  | @ Cl=0.1, Cd= | 0.0065814
|  |  |  | @ Cl=0.4, Cd= | 0.0055928
|  |  |  | @ Cl=0.6, Cd= | 0.0048876
alpha (deg) | Cl | Cd | Cm | Cl/Cd
-20 | -0.7913 | 0.09632 | -0.0962 | -8.2153
-19.5 | -0.9716 | 0.06083 | -0.1195 | -15.9724
-19 | -1.0018 | 0.05074 | -0.1256 | -19.7438
-18.5 | -1.0152 | 0.04371 | -0.1292 | -23.2258
-18 | -1.0257 | 0.03759 | -0.1317 | -27.2865
-17.5 | -1.0305 | 0.03272 | -0.1329 | -31.4945
-17 | -1.0248 | 0.0291 | -0.1331 | -35.2165
-16.5 | -1.0278 | 0.02506 | -0.1327 | -41.0136
-16 | -1.0201 | 0.02203 | -0.1317 | -46.305
-15.5 | -1.0071 | 0.01963 | -0.1301 | -51.3041
-15 | -0.9953 | 0.01748 | -0.1277 | -56.9394
-14.5 | -0.9827 | 0.01576 | -0.1246 | -62.3541
-14 | -0.9437 | 0.01469 | -0.1237 | -64.241
-13.5 | -0.899 | 0.01374 | -0.1232 | -65.4294
-13 | -0.8512 | 0.01291 | -0.1229 | -65.9334
-12.5 | -0.8026 | 0.012 | -0.1228 | -66.8833
-12 | -0.7567 | 0.01064 | -0.1225 | -71.1184
-11.5 | -0.7021 | 0.01012 | -0.1229 | -69.3775
-11 | -0.6463 | 0.00968 | -0.1234 | -66.7665
-10.5 | -0.5898 | 0.00929 | -0.124 | -63.4876
-10 | -0.5325 | 0.00897 | -0.1246 | -59.3645
-9.5 | -0.4746 | 0.00868 | -0.1253 | -54.6774
-9 | -0.4168 | 0.00831 | -0.126 | -50.1564
-8.5 | -0.3586 | 0.00803 | -0.1268 | -44.6575
-8 | -0.3 | 0.00781 | -0.1276 | -38.4123
-7.5 | -0.241 | 0.0076 | -0.1285 | -31.7105
-7 | -0.1822 | 0.00733 | -0.1293 | -24.8568
-6.5 | -0.1231 | 0.00716 | -0.1302 | -17.1927
-6 | -0.0637 | 0.00699 | -0.1311 | -9.113
-5.5 | -0.0044 | 0.00681 | -0.132 | -0.64611
-5 | 0.0549 | 0.00671 | -0.1329 | 8.1818
-4.5 | 0.1145 | 0.00654 | -0.1338 | 17.5076
-4 | 0.1739 | 0.00642 | -0.1347 | 27.0872
-3.5 | 0.2334 | 0.0063 | -0.1357 | 37.0476
-3 | 0.2928 | 0.00607 | -0.1367 | 48.2372
-2.5 | 0.3519 | 0.00586 | -0.1377 | 60.0512
-2 | 0.4113 | 0.00553 | -0.1388 | 74.3761
-1.5 | 0.4701 | 0.00508 | -0.14 | 92.5394
-1 | 0.5296 | 0.00487 | -0.1411 | 108.7474
-0.5 | 0.5888 | 0.00488 | -0.142 | 120.6557
0 | 0.6481 | 0.00492 | -0.1428 | 131.7276
0.5 | 0.7072 | 0.00495 | -0.1437 | 142.8687
1 | 0.7657 | 0.00504 | -0.1444 | 151.9246
1.5 | 0.8248 | 0.00509 | -0.1452 | 162.0432
2 | 0.8822 | 0.00523 | -0.1458 | 168.6807
2.5 | 0.9406 | 0.00532 | -0.1465 | 176.8045
3 | 0.9976 | 0.00545 | -0.147 | 183.0459
3.5 | 1.054 | 0.00562 | -0.1473 | 187.5445
4 | 1.1096 | 0.00579 | -0.1476 | 191.6408
4.5 | 1.165 | 0.00597 | -0.1478 | 195.1424
5 | 1.2161 | 0.00632 | -0.1472 | 192.4209
5.5 | 1.2476 | 0.00744 | -0.1431 | 167.6882
6 | 1.2742 | 0.00847 | -0.1381 | 150.4368
6.5 | 1.2901 | 0.00941 | -0.1309 | 137.0988
7 | 1.3077 | 0.01057 | -0.1246 | 123.7181
7.5 | 1.3279 | 0.0118 | -0.1191 | 112.5339
8 | 1.3501 | 0.01306 | -0.1142 | 103.3767
8.5 | 1.3719 | 0.01445 | -0.1096 | 94.9412
9 | 1.3933 | 0.01597 | -0.1051 | 87.2448
9.5 | 1.4161 | 0.01753 | -0.1011 | 80.7815
10 | 1.4391 | 0.0192 | -0.0974 | 74.9531
10.5 | 1.465 | 0.02081 | -0.0943 | 70.3988
11 | 1.4917 | 0.02249 | -0.0916 | 66.3273
11.5 | 1.5175 | 0.02433 | -0.0889 | 62.3716
12 | 1.5418 | 0.02639 | -0.0864 | 58.4236
12.5 | 1.5662 | 0.02855 | -0.0841 | 54.8581
13 | 1.5898 | 0.0309 | -0.0819 | 51.4498
13.5 | 1.6099 | 0.0336 | -0.0797 | 47.9137
15 | 1.6712 | 0.04214 | -0.0746 | 39.6583
15.5 | 1.6875 | 0.04571 | -0.0732 | 36.9175
16 | 1.7062 | 0.04914 | -0.0722 | 34.7212
16.5 | 1.7221 | 0.05295 | -0.0712 | 32.5231
17 | 1.7357 | 0.05712 | -0.0704 | 30.3869
17.5 | 1.7462 | 0.06174 | -0.0698 | 28.2831
18 | 1.7601 | 0.0661 | -0.0694 | 26.6278
18.5 | 1.7729 | 0.07067 | -0.0693 | 25.087
19 | 1.7826 | 0.0757 | -0.0694 | 23.5482
19.5 | 1.7887 | 0.08131 | -0.0698 | 21.9985
20 | 1.7926 | 0.08733 | -0.0705 | 20.5267

## 77. Re 5M Mach 0.25 (1)
BIGFOIL.COM POLAR EXPORT
NACA64-717 a=0.8
NACA64-717 a=0.8 |  |  |  | Cl Max: | 1.787 | at alpha= | 11.5 | deg
JavaFoil+Calcfoil stall+Eppler ext transition |  |  |  | L/D Max: | 174.897 | at alpha= | 5.5 | deg
Re: | 5000000 |  |  | Cd Min: | 0.00571 | at alpha= | -2.5 | deg
Mach: | 0.25 |  |  | Cl=0 at alpha= | -5.5 | deg
|  |  |  | @ Cl=0.1, Cd= | 0.0073289
|  |  |  | @ Cl=0.4, Cd= | 0.0057233
|  |  |  | @ Cl=0.6, Cd= | 0.0059812
alpha (deg) | Cl | Cd | Cm | Cl/Cd
-18.5 | -0.311 | 0.16072 | -0.054 | -1.935
-18 | -0.358 | 0.14928 | -0.055 | -2.401
-17.5 | -0.401 | 0.13982 | -0.056 | -2.869
-17 | -0.44 | 0.1334 | -0.057 | -3.295
-16.5 | -0.474 | 0.12547 | -0.058 | -3.776
-16 | -0.503 | 0.11761 | -0.059 | -4.28
-15.5 | -0.528 | 0.11078 | -0.06 | -4.765
-15 | -0.547 | 0.10363 | -0.062 | -5.28
-14.5 | -0.561 | 0.09852 | -0.063 | -5.691
-14 | -0.569 | 0.09212 | -0.065 | -6.172
-13.5 | -0.571 | 0.08616 | -0.067 | -6.624
-13 | -0.567 | 0.07934 | -0.07 | -7.151
-12.5 | -0.558 | 0.07318 | -0.072 | -7.628
-12 | -0.547 | 0.06432 | -0.078 | -8.502
-11.5 | -0.561 | 0.03471 | -0.1 | -16.172
-11 | -0.552 | 0.02238 | -0.108 | -24.663
-10.5 | -0.525 | 0.01779 | -0.111 | -29.503
-10 | -0.49 | 0.01537 | -0.113 | -31.863
-9.5 | -0.448 | 0.01355 | -0.115 | -33.06
-9 | -0.401 | 0.01075 | -0.117 | -37.252
-8.5 | -0.364 | 0.00846 | -0.124 | -43.026
-8 | -0.306 | 0.00822 | -0.125 | -37.248
-7.5 | -0.247 | 0.00803 | -0.125 | -30.779
-7 | -0.187 | 0.00787 | -0.126 | -23.731
-6.5 | -0.125 | 0.00772 | -0.127 | -16.257
-6 | -0.063 | 0.00759 | -0.128 | -8.338
-5.5 | 0 | 0.00743 | -0.129 | -0.059
-5 | 0.063 | 0.00737 | -0.129 | 8.528
-4.5 | 0.126 | 0.0073 | -0.13 | 17.309
-4 | 0.19 | 0.00723 | -0.131 | 26.293
-3.5 | 0.254 | 0.00713 | -0.132 | 35.631
-3 | 0.318 | 0.00707 | -0.133 | 44.995
-2.5 | 0.383 | 0.00571 | -0.133 | 67.167
-2 | 0.447 | 0.00576 | -0.134 | 77.686
-1.5 | 0.511 | 0.00584 | -0.135 | 87.473
-1 | 0.575 | 0.00595 | -0.136 | 96.689
-0.5 | 0.639 | 0.00603 | -0.136 | 105.965
0 | 0.702 | 0.00612 | -0.137 | 114.779
0.5 | 0.766 | 0.0063 | -0.138 | 121.503
1 | 0.83 | 0.00645 | -0.138 | 128.696
1.5 | 0.89 | 0.00587 | -0.139 | 151.554
2 | 0.951 | 0.00653 | -0.139 | 145.712
2.5 | 1.013 | 0.00666 | -0.14 | 152.216
3 | 1.075 | 0.00678 | -0.14 | 158.658
3.5 | 1.137 | 0.00693 | -0.141 | 164.19
4 | 1.198 | 0.00711 | -0.141 | 168.5
4.5 | 1.26 | 0.00734 | -0.142 | 171.683
5 | 1.307 | 0.00754 | -0.142 | 173.334
5.5 | 1.363 | 0.0078 | -0.143 | 174.897
6 | 1.414 | 0.00955 | -0.143 | 148.082
6.5 | 1.465 | 0.01062 | -0.143 | 138.05
7 | 1.514 | 0.01239 | -0.144 | 122.152
7.5 | 1.558 | 0.01473 | -0.144 | 105.793
8 | 1.6 | 0.01698 | -0.144 | 94.266
8.5 | 1.641 | 0.01792 | -0.144 | 91.586
9 | 1.678 | 0.01878 | -0.145 | 89.33
9.5 | 1.711 | 0.01969 | -0.145 | 86.864
10 | 1.739 | 0.02061 | -0.146 | 84.358
10.5 | 1.762 | 0.02164 | -0.146 | 81.418
11 | 1.78 | 0.02295 | -0.146 | 77.56
11.5 | 1.787 | 0.02407 | -0.147 | 74.243
12 | 1.786 | 0.02548 | -0.147 | 70.094
12.5 | 1.778 | 0.02675 | -0.147 | 66.47
13 | 1.761 | 0.02834 | -0.147 | 62.131
13.5 | 1.736 | 0.02998 | -0.148 | 57.897
14 | 1.702 | 0.03172 | -0.148 | 53.668
14.5 | 1.658 | 0.03412 | -0.148 | 48.587
15 | 1.605 | 0.03673 | -0.148 | 43.693
15.5 | 1.537 | 0.03913 | -0.147 | 39.277
16 | 1.46 | 0.04247 | -0.147 | 34.389
16.5 | 1.374 | 0.04699 | -0.146 | 29.252

## 78. Re 5M Mach 0.25 (2)
BIGFOIL.COM POLAR EXPORT
NACA64-717 a=0.8
NACA64-717 a=0.8 |  |  |  | Cl Max: | 1.6072 | at alpha= | 13.5 | deg
XFOIL ncrit=9 |  |  |  | L/D Max: | 196.471 | at alpha= | 4.5 | deg
Re: | 5000000 |  |  | Cd Min: | 0.17454 | at alpha= | -20 | deg
Mach: | 0.25 |  |  | Cl=0 at alpha= | -5.4458 | deg
|  |  |  | @ Cl=0.1, Cd= | 0.0067052
|  |  |  | @ Cl=0.4, Cd= | 0.0058023
|  |  |  | @ Cl=0.6, Cd= | 0.00498
alpha (deg) | Cl | Cd | Cm | Cl/Cd
-20 | -0.428 | 0.17454 | -0.0575 | -2.4522
-19.5 | -0.4182 | 0.16652 | -0.0626 | -2.5114
-19 | -0.408 | 0.15851 | -0.0677 | -2.574
-18.5 | -0.4193 | 0.14574 | -0.0751 | -2.877
-18 | -0.739 | 0.08125 | -0.1153 | -9.0954
-17.5 | -0.8435 | 0.05888 | -0.1311 | -14.3257
-17 | -0.8718 | 0.04892 | -0.1375 | -17.8209
-16.5 | -0.904 | 0.04009 | -0.142 | -22.5493
-16 | -0.9233 | 0.03355 | -0.1441 | -27.5201
-15.5 | -0.9281 | 0.0288 | -0.1446 | -32.2257
-15 | -0.9266 | 0.02495 | -0.1438 | -37.1383
-14.5 | -0.924 | 0.0214 | -0.1423 | -43.1776
-14 | -0.9112 | 0.01883 | -0.1401 | -48.3909
-13.5 | -0.9104 | 0.01645 | -0.136 | -55.3435
-13 | -0.8762 | 0.01491 | -0.1342 | -58.7659
-12.5 | -0.8313 | 0.01373 | -0.1329 | -60.5462
-12 | -0.7808 | 0.01278 | -0.132 | -61.0955
-11.5 | -0.729 | 0.01177 | -0.1314 | -61.9371
-11 | -0.6788 | 0.01041 | -0.1308 | -65.2065
-10.5 | -0.6192 | 0.00993 | -0.1309 | -62.3565
-10 | -0.5596 | 0.00945 | -0.131 | -59.2169
-9.5 | -0.4989 | 0.00908 | -0.1313 | -54.9449
-9 | -0.4377 | 0.00876 | -0.1316 | -49.9658
-8.5 | -0.3767 | 0.00836 | -0.1321 | -45.0598
-8 | -0.3153 | 0.00806 | -0.1326 | -39.1191
-7.5 | -0.2537 | 0.00782 | -0.1332 | -32.4425
-7 | -0.192 | 0.00757 | -0.1339 | -25.3633
-6.5 | -0.1302 | 0.00732 | -0.1346 | -17.7869
-6 | -0.0685 | 0.00715 | -0.1354 | -9.5804
-5.5 | -0.0067 | 0.00695 | -0.1362 | -0.96403
-5 | 0.0551 | 0.0068 | -0.137 | 8.1029
-4.5 | 0.1167 | 0.00667 | -0.1379 | 17.4963
-4 | 0.1786 | 0.00654 | -0.1388 | 27.3089
-3.5 | 0.2401 | 0.00641 | -0.1397 | 37.4571
-3 | 0.3016 | 0.0062 | -0.1407 | 48.6452
-2.5 | 0.363 | 0.00599 | -0.1417 | 60.601
-2 | 0.4241 | 0.00568 | -0.1428 | 74.6655
-1.5 | 0.4852 | 0.00521 | -0.144 | 93.1286
-1 | 0.5464 | 0.00498 | -0.1451 | 109.7189
-0.5 | 0.6076 | 0.00498 | -0.146 | 122.008
0 | 0.669 | 0.00501 | -0.1469 | 133.5329
0.5 | 0.7295 | 0.00509 | -0.1476 | 143.3202
1 | 0.7908 | 0.00512 | -0.1485 | 154.4531
1.5 | 0.8513 | 0.00522 | -0.1492 | 163.0843
2 | 0.9113 | 0.00532 | -0.1498 | 171.297
2.5 | 0.9709 | 0.00545 | -0.1503 | 178.1468
3 | 1.0302 | 0.00557 | -0.1507 | 184.9551
3.5 | 1.088 | 0.00575 | -0.1509 | 189.2174
4 | 1.1451 | 0.00595 | -0.1509 | 192.4538
4.5 | 1.2024 | 0.00612 | -0.1509 | 196.4706
5 | 1.2541 | 0.00649 | -0.1498 | 193.2357
5.5 | 1.2836 | 0.00753 | -0.1448 | 170.4648
6.5 | 1.3067 | 0.00995 | -0.1284 | 131.3266
7 | 1.3233 | 0.01136 | -0.1218 | 116.4877
7.5 | 1.3401 | 0.01292 | -0.1157 | 103.7229
8 | 1.3599 | 0.0145 | -0.1103 | 93.7862
8.5 | 1.3801 | 0.01623 | -0.1054 | 85.0339
9 | 1.3994 | 0.01814 | -0.1006 | 77.1444
9.5 | 1.4186 | 0.02022 | -0.0962 | 70.1583
10 | 1.4409 | 0.02233 | -0.0925 | 64.5275
10.5 | 1.4669 | 0.02438 | -0.0894 | 60.1682
11 | 1.4917 | 0.02666 | -0.0865 | 55.9527
11.5 | 1.5179 | 0.02896 | -0.0839 | 52.4137
12 | 1.5411 | 0.03162 | -0.0814 | 48.7381
12.5 | 1.5655 | 0.0343 | -0.0792 | 45.6414
13 | 1.5852 | 0.03751 | -0.0769 | 42.2607
13.5 | 1.6072 | 0.04065 | -0.075 | 39.5375

## 79. Re 5M Mach 0.50 (1)
BIGFOIL.COM POLAR EXPORT
NACA64-717 a=0.8
NACA64-717 a=0.8 |  |  |  | Cl Max: | 1.695 | at alpha= | 8.5 | deg
JavaFoil+Calcfoil stall+Eppler ext transition |  |  |  | L/D Max: | 164.383 | at alpha= | 4.5 | deg
Re: | 5000000 |  |  | Cd Min: | 0.00556 | at alpha= | -1.5 | deg
Mach: | 0.5 |  |  | Cl=0 at alpha= | -5.5 | deg
|  |  |  | @ Cl=0.1, Cd= | 0.0079162
|  |  |  | @ Cl=0.4, Cd= | 0.0067082
|  |  |  | @ Cl=0.6, Cd= | 0.0058903
alpha (deg) | Cl | Cd | Cm | Cl/Cd
-20 | -0.83 | 0.15953 | -0.067 | -5.2
-19.5 | -0.801 | 0.156 | -0.068 | -5.137
-19 | -0.773 | 0.14993 | -0.068 | -5.155
-18.5 | -0.746 | 0.14716 | -0.07 | -5.068
-18 | -0.716 | 0.14058 | -0.068 | -5.094
-17.5 | -0.686 | 0.13645 | -0.066 | -5.03
-17 | -0.658 | 0.13316 | -0.066 | -4.939
-16.5 | -0.629 | 0.12741 | -0.067 | -4.94
-16 | -0.601 | 0.12631 | -0.068 | -4.762
-15.5 | -0.573 | 0.1176 | -0.068 | -4.87
-15 | -0.543 | 0.11294 | -0.065 | -4.807
-14.5 | -0.515 | 0.10775 | -0.065 | -4.775
-14 | -0.486 | 0.10433 | -0.066 | -4.659
-13.5 | -0.458 | 0.10036 | -0.066 | -4.56
-13 | -0.429 | 0.09497 | -0.067 | -4.519
-12.5 | -0.4 | 0.09243 | -0.065 | -4.328
-12 | -0.372 | 0.08288 | -0.065 | -4.484
-11.5 | -0.343 | 0.07591 | -0.066 | -4.52
-11 | -0.315 | 0.06977 | -0.069 | -4.514
-10.5 | -0.286 | 0.07239 | -0.068 | -3.953
-10 | -0.257 | 0.07907 | -0.063 | -3.248
-9.5 | -0.228 | 0.06836 | -0.064 | -3.341
-9 | -0.321 | 0.0595 | -0.071 | -5.394
-8.5 | -0.299 | 0.05162 | -0.081 | -5.802
-8 | -0.299 | 0.01631 | -0.128 | -18.32
-7.5 | -0.25 | 0.01331 | -0.132 | -18.804
-7 | -0.194 | 0.01014 | -0.135 | -19.131
-6.5 | -0.132 | 0.00963 | -0.136 | -13.706
-6 | -0.07 | 0.00829 | -0.143 | -8.413
-5.5 | 0 | 0.00812 | -0.144 | -0.06
-5 | 0.07 | 0.00795 | -0.145 | 8.773
-4.5 | 0.141 | 0.00787 | -0.146 | 17.876
-4 | 0.212 | 0.00772 | -0.146 | 27.443
-3.5 | 0.284 | 0.00766 | -0.147 | 36.991
-3 | 0.355 | 0.00759 | -0.148 | 46.812
-2.5 | 0.429 | 0.00614 | -0.149 | 69.825
-2 | 0.5 | 0.00627 | -0.15 | 79.748
-1.5 | 0.571 | 0.00556 | -0.15 | 102.843
-1 | 0.643 | 0.00638 | -0.151 | 100.722
-0.5 | 0.714 | 0.00651 | -0.151 | 109.695
0 | 0.778 | 0.00669 | -0.152 | 116.329
0.5 | 0.848 | 0.00683 | -0.152 | 124.123
1 | 0.918 | 0.00699 | -0.153 | 131.242
1.5 | 0.987 | 0.00715 | -0.154 | 138.087
2 | 1.057 | 0.00732 | -0.155 | 144.263
2.5 | 1.126 | 0.00749 | -0.155 | 150.389
3 | 1.195 | 0.00769 | -0.156 | 155.351
3.5 | 1.263 | 0.0079 | -0.156 | 159.985
4 | 1.332 | 0.00821 | -0.157 | 162.16
4.5 | 1.4 | 0.00851 | -0.158 | 164.383
5 | 1.445 | 0.00885 | -0.158 | 163.261
5.5 | 1.5 | 0.01093 | -0.158 | 137.187
6 | 1.553 | 0.01248 | -0.159 | 124.403
6.5 | 1.6 | 0.01515 | -0.159 | 105.597
7 | 1.64 | 0.02012 | -0.159 | 81.469
7.5 | 1.674 | 0.02159 | -0.159 | 77.564
8 | 1.694 | 0.02304 | -0.16 | 73.53
8.5 | 1.695 | 0.02467 | -0.16 | 68.693
9 | 1.662 | 0.02646 | -0.16 | 62.791
9.5 | 1.556 | 0.02941 | -0.161 | 52.915
10 | 1.028 | 0.03313 | -0.161 | 31.043
10.5 | 1.058 | 0.03444 | -0.161 | 30.716
11 | 1.081 | 0.0387 | -0.16 | 27.929
11.5 | 1.116 | 0.03761 | -0.161 | 29.663
12 | 1.139 | 0.04182 | -0.16 | 27.23
12.5 | 1.159 | 0.04839 | -0.159 | 23.95
13 | 1.022 | 0.1013 | -0.084 | 10.092
13.5 | 1.2 | 0.05729 | -0.156 | 20.951

## 80. Re 5M Mach 0.50 (2)
BIGFOIL.COM POLAR EXPORT
NACA64-717 a=0.8
NACA64-717 a=0.8 |  |  |  | Cl Max: | 1.5943 | at alpha= | 14.5 | deg
XFOIL ncrit=9 |  |  |  | L/D Max: | 184.755 | at alpha= | 3.5 | deg
Re: | 5000000 |  |  | Cd Min: | 0.215 | at alpha= | 19.5 | deg
Mach: | 0.5 |  |  | Cl=0 at alpha= | -5.359 | deg
|  |  |  | @ Cl=0.1, Cd= | 0.0073047
|  |  |  | @ Cl=0.4, Cd= | 0.0066074
|  |  |  | @ Cl=0.6, Cd= | 0.0057804
alpha (deg) | Cl | Cd | Cm | Cl/Cd
-14.5 | -0.2527 | 0.10774 | -0.1201 | -2.3455
-14 | -0.2858 | 0.09399 | -0.1296 | -3.0407
-13.5 | -0.3016 | 0.08356 | -0.137 | -3.6094
-13 | -0.3284 | 0.07243 | -0.145 | -4.534
-12.5 | -0.3605 | 0.06135 | -0.1524 | -5.8761
-12 | -0.3782 | 0.05131 | -0.1588 | -7.3709
-11.5 | -0.4056 | 0.0416 | -0.1654 | -9.75
-11 | -0.4327 | 0.0339 | -0.1692 | -12.764
-10.5 | -0.4694 | 0.02681 | -0.1707 | -17.5084
-10 | -0.5003 | 0.02104 | -0.1692 | -23.7785
-9.5 | -0.5236 | 0.01695 | -0.1642 | -30.8909
-9 | -0.5003 | 0.01374 | -0.1619 | -36.4119
-8.5 | -0.4502 | 0.0116 | -0.1594 | -38.8103
-8 | -0.384 | 0.01036 | -0.1577 | -37.0656
-7.5 | -0.3127 | 0.00955 | -0.1565 | -32.7435
-7 | -0.2398 | 0.00896 | -0.1557 | -26.7634
-6.5 | -0.1666 | 0.00847 | -0.1553 | -19.6694
-6 | -0.0934 | 0.00802 | -0.1552 | -11.6459
-5.5 | -0.0205 | 0.0077 | -0.1552 | -2.6623
-5 | 0.0522 | 0.00747 | -0.1555 | 6.988
-4.5 | 0.1245 | 0.00722 | -0.1559 | 17.2438
-4 | 0.1959 | 0.00709 | -0.1564 | 27.6305
-3.5 | 0.2676 | 0.00691 | -0.1571 | 38.7265
-3 | 0.3382 | 0.0068 | -0.1578 | 49.7353
-2.5 | 0.4088 | 0.00658 | -0.1587 | 62.1277
-2 | 0.4785 | 0.00633 | -0.1596 | 75.5924
-1.5 | 0.5484 | 0.00587 | -0.1608 | 93.4242
0 | 0.7556 | 0.00551 | -0.1632 | 137.1325
0.5 | 0.8238 | 0.0056 | -0.1636 | 147.1071
1 | 0.8925 | 0.00569 | -0.1641 | 156.8541
1.5 | 0.9591 | 0.00584 | -0.164 | 164.2295
2 | 1.0244 | 0.00601 | -0.1637 | 170.4493
2.5 | 1.0911 | 0.00612 | -0.1634 | 178.2843
3 | 1.1519 | 0.00632 | -0.1619 | 182.2627
3.5 | 1.2046 | 0.00652 | -0.1588 | 184.7546
4 | 1.2591 | 0.00682 | -0.1559 | 184.6188
4.5 | 1.3128 | 0.00722 | -0.1529 | 181.8283
5 | 1.3657 | 0.00768 | -0.1497 | 177.8255
6 | 1.4125 | 0.01048 | -0.1346 | 134.7805
6.5 | 1.4013 | 0.01336 | -0.1232 | 104.8877
7 | 1.4 | 0.01634 | -0.114 | 85.6793
7.5 | 1.3987 | 0.01986 | -0.106 | 70.428
8 | 1.4 | 0.0238 | -0.0992 | 58.8235
9 | 1.412 | 0.03241 | -0.0889 | 43.5668
9.5 | 1.4186 | 0.03719 | -0.0847 | 38.1447
10 | 1.4381 | 0.04135 | -0.0816 | 34.7787
10.5 | 1.4616 | 0.04539 | -0.0789 | 32.2009
11 | 1.4846 | 0.04968 | -0.0764 | 29.8833
11.5 | 1.5063 | 0.05426 | -0.0742 | 27.7608
12 | 1.5286 | 0.05902 | -0.0721 | 25.8997
12.5 | 1.5486 | 0.06418 | -0.0704 | 24.129
13 | 1.5647 | 0.06994 | -0.0689 | 22.372
13.5 | 1.5802 | 0.07603 | -0.0677 | 20.7839
14 | 1.5907 | 0.08286 | -0.0669 | 19.1974
14.5 | 1.5943 | 0.09072 | -0.0668 | 17.5739
15 | 1.5883 | 0.09995 | -0.0678 | 15.8909
15.5 | 1.5743 | 0.11052 | -0.07 | 14.2445
16 | 1.5565 | 0.12196 | -0.0735 | 12.7624
16.5 | 1.5346 | 0.13348 | -0.0775 | 11.4969
17 | 1.5132 | 0.14607 | -0.0836 | 10.3594
17.5 | 1.4918 | 0.15916 | -0.0909 | 9.373
18 | 1.4714 | 0.17242 | -0.0993 | 8.5338
18.5 | 1.4474 | 0.18667 | -0.1091 | 7.7538
19 | 1.4268 | 0.20094 | -0.1194 | 7.1006
19.5 | 1.4101 | 0.215 | -0.1297 | 6.5586

## 81. Re 6M Mach 0.00 (1)
BIGFOIL.COM POLAR EXPORT
NACA64-717 a=0.8
NACA64-717 a=0.8 |  |  |  | Cl Max: | 1.834 | at alpha= | 13.5 | deg
JavaFoil+Calcfoil stall+Eppler ext transition |  |  |  | L/D Max: | 182.061 | at alpha= | 3 | deg
Re: | 6000000 |  |  | Cd Min: | 0.00551 | at alpha= | -2.5 | deg
Mach: | 0 |  |  | Cl=0 at alpha= | -5.5 | deg
|  |  |  | @ Cl=0.1, Cd= | 0.0070416
|  |  |  | @ Cl=0.4, Cd= | 0.0055147
|  |  |  | @ Cl=0.6, Cd= | 0.0057275
alpha (deg) | Cl | Cd | Cm | Cl/Cd
-20 | -0.632 | 0.15777 | -0.057 | -4.004
-19.5 | -0.644 | 0.15046 | -0.058 | -4.279
-19 | -0.655 | 0.14169 | -0.059 | -4.624
-18.5 | -0.665 | 0.13453 | -0.06 | -4.944
-18 | -0.673 | 0.12922 | -0.06 | -5.205
-17.5 | -0.679 | 0.12194 | -0.062 | -5.568
-17 | -0.683 | 0.11608 | -0.063 | -5.883
-16.5 | -0.685 | 0.10885 | -0.064 | -6.295
-16 | -0.684 | 0.10366 | -0.065 | -6.597
-15.5 | -0.681 | 0.09698 | -0.067 | -7.021
-15 | -0.675 | 0.09038 | -0.069 | -7.472
-14.5 | -0.671 | 0.08006 | -0.074 | -8.377
-14 | -0.658 | 0.07544 | -0.075 | -8.716
-13.5 | -0.646 | 0.06705 | -0.079 | -9.629
-13 | -0.661 | 0.03903 | -0.095 | -16.924
-12.5 | -0.652 | 0.02771 | -0.1 | -23.53
-12 | -0.636 | 0.02023 | -0.105 | -31.421
-11.5 | -0.607 | 0.01722 | -0.107 | -35.231
-11 | -0.572 | 0.01529 | -0.108 | -37.414
-10.5 | -0.533 | 0.0137 | -0.11 | -38.932
-10 | -0.491 | 0.0122 | -0.112 | -40.267
-9.5 | -0.445 | 0.01071 | -0.113 | -41.551
-9 | -0.412 | 0.00868 | -0.119 | -47.4
-8.5 | -0.356 | 0.00792 | -0.12 | -44.908
-8 | -0.299 | 0.00776 | -0.121 | -38.489
-7.5 | -0.241 | 0.00763 | -0.121 | -31.558
-7 | -0.182 | 0.00746 | -0.122 | -24.339
-6.5 | -0.122 | 0.00737 | -0.123 | -16.533
-6 | -0.061 | 0.00727 | -0.124 | -8.444
-5.5 | 0 | 0.00719 | -0.125 | -0.059
-5 | 0.061 | 0.00708 | -0.125 | 8.601
-4.5 | 0.122 | 0.00702 | -0.126 | 17.461
-4 | 0.184 | 0.00698 | -0.127 | 26.417
-3.5 | 0.246 | 0.00689 | -0.128 | 35.712
-3 | 0.308 | 0.00685 | -0.128 | 45.007
-2.5 | 0.371 | 0.00551 | -0.129 | 67.362
-2 | 0.433 | 0.00552 | -0.13 | 78.412
-1.5 | 0.495 | 0.00559 | -0.131 | 88.591
-1 | 0.557 | 0.00565 | -0.131 | 98.458
-0.5 | 0.618 | 0.00576 | -0.132 | 107.435
0 | 0.68 | 0.00583 | -0.133 | 116.684
0.5 | 0.742 | 0.00595 | -0.133 | 124.658
1 | 0.803 | 0.00609 | -0.134 | 131.968
1.5 | 0.865 | 0.00623 | -0.135 | 138.911
2 | 0.926 | 0.00629 | -0.135 | 147.211
2.5 | 0.988 | 0.00647 | -0.136 | 152.729
3 | 1.045 | 0.00574 | -0.136 | 182.061
3.5 | 1.104 | 0.00656 | -0.137 | 168.257
4 | 1.163 | 0.00675 | -0.137 | 172.277
4.5 | 1.223 | 0.00692 | -0.138 | 176.624
5 | 1.27 | 0.00711 | -0.138 | 178.548
5.5 | 1.322 | 0.00851 | -0.138 | 155.255
6 | 1.375 | 0.0093 | -0.139 | 147.759
6.5 | 1.425 | 0.01038 | -0.139 | 137.294
7 | 1.474 | 0.01186 | -0.139 | 124.229
7.5 | 1.52 | 0.01342 | -0.14 | 113.254
8 | 1.564 | 0.01533 | -0.14 | 102.027
8.5 | 1.607 | 0.01607 | -0.14 | 100.008
9 | 1.647 | 0.01681 | -0.141 | 98.005
9.5 | 1.684 | 0.01757 | -0.141 | 95.853
10 | 1.719 | 0.01837 | -0.141 | 93.573
10.5 | 1.75 | 0.01919 | -0.142 | 91.209
11 | 1.778 | 0.02003 | -0.142 | 88.743
11.5 | 1.798 | 0.02092 | -0.142 | 85.97
12 | 1.814 | 0.02199 | -0.143 | 82.502
12.5 | 1.825 | 0.02301 | -0.143 | 79.316
13 | 1.832 | 0.02412 | -0.143 | 75.954
13.5 | 1.834 | 0.02546 | -0.144 | 72.021
14 | 1.831 | 0.02661 | -0.144 | 68.809
14.5 | 1.823 | 0.02812 | -0.144 | 64.821
15 | 1.811 | 0.02953 | -0.144 | 61.315
15.5 | 1.789 | 0.03097 | -0.145 | 57.773
16 | 1.763 | 0.03282 | -0.145 | 53.704
16.5 | 1.732 | 0.03465 | -0.145 | 49.965
17 | 1.696 | 0.03695 | -0.145 | 45.903
17.5 | 1.657 | 0.03956 | -0.144 | 41.897
18 | 1.616 | 0.04242 | -0.144 | 38.088
18.5 | 1.57 | 0.04621 | -0.144 | 33.974

## 82. Re 6M Mach 0.00 (2)
BIGFOIL.COM POLAR EXPORT
NACA64-717 a=0.8
NACA64-717 a=0.8 |  |  |  | Cl Max: | 1.821 | at alpha= | 20 | deg
XFOIL ncrit=9 |  |  |  | L/D Max: | 198.579 | at alpha= | 4.5 | deg
Re: | 6000000 |  |  | Cd Min: | 0.0807 | at alpha= | 20 | deg
Mach: | 0 |  |  | Cl=0 at alpha= | -5.4646 | deg
|  |  |  | @ Cl=0.1, Cd= | 0.0063688
|  |  |  | @ Cl=0.4, Cd= | 0.0055112
|  |  |  | @ Cl=0.6, Cd= | 0.0047222
alpha (deg) | Cl | Cd | Cm | Cl/Cd
-20 | -1.0656 | 0.05331 | -0.1216 | -19.9887
-19.5 | -1.0832 | 0.04566 | -0.1257 | -23.7232
-19 | -1.0884 | 0.04001 | -0.1281 | -27.2032
-18.5 | -1.089 | 0.03522 | -0.1298 | -30.9199
-18 | -1.0882 | 0.03108 | -0.1305 | -35.0129
-17.5 | -1.0798 | 0.02782 | -0.1306 | -38.8138
-17 | -1.0682 | 0.02489 | -0.1304 | -42.9168
-16.5 | -1.053 | 0.02241 | -0.1297 | -46.988
-16 | -1.0459 | 0.01968 | -0.128 | -53.1453
-15.5 | -1.0339 | 0.01752 | -0.1259 | -59.0126
-15 | -1.0258 | 0.01576 | -0.1224 | -65.0888
-14.5 | -0.9893 | 0.01462 | -0.1214 | -67.6676
-14 | -0.9458 | 0.01369 | -0.1209 | -69.0869
-13.5 | -0.8991 | 0.01287 | -0.1207 | -69.8601
-13 | -0.8496 | 0.01215 | -0.1208 | -69.9259
-12.5 | -0.799 | 0.01145 | -0.1209 | -69.7817
-12 | -0.7525 | 0.01016 | -0.1209 | -74.065
-11.5 | -0.6985 | 0.00961 | -0.1214 | -72.6847
-11 | -0.6426 | 0.00926 | -0.122 | -69.3952
-10.5 | -0.5865 | 0.00886 | -0.1227 | -66.1964
-10 | -0.5295 | 0.00854 | -0.1234 | -62.0023
-9.5 | -0.472 | 0.00826 | -0.1242 | -57.1429
-9 | -0.4142 | 0.008 | -0.125 | -51.775
-8.5 | -0.3565 | 0.00772 | -0.1259 | -46.1788
-8 | -0.2981 | 0.00748 | -0.1267 | -39.8529
-7.5 | -0.2395 | 0.00729 | -0.1276 | -32.8532
-7 | -0.181 | 0.00709 | -0.1285 | -25.5289
-6.5 | -0.1221 | 0.00688 | -0.1294 | -17.7471
-6 | -0.063 | 0.00675 | -0.1304 | -9.3333
-5.5 | -0.0042 | 0.00659 | -0.1313 | -0.63733
-5 | 0.0551 | 0.00646 | -0.1323 | 8.5294
-4.5 | 0.1142 | 0.00634 | -0.1332 | 18.0126
-4 | 0.1735 | 0.00622 | -0.1342 | 27.8939
-3.5 | 0.2327 | 0.0061 | -0.1351 | 38.1475
-3 | 0.2917 | 0.00592 | -0.1361 | 49.2736
-2.5 | 0.3509 | 0.00572 | -0.1371 | 61.3462
-2 | 0.4097 | 0.00547 | -0.1382 | 74.8995
-1.5 | 0.4688 | 0.0051 | -0.1394 | 91.9216
-1 | 0.5277 | 0.00477 | -0.1406 | 110.6289
-0.5 | 0.5867 | 0.00472 | -0.1415 | 124.3008
0 | 0.6459 | 0.00473 | -0.1424 | 136.5539
0.5 | 0.7044 | 0.00479 | -0.1432 | 147.0564
1 | 0.7634 | 0.00482 | -0.1441 | 158.3817
1.5 | 0.8213 | 0.00495 | -0.1448 | 165.9192
2 | 0.8795 | 0.00502 | -0.1456 | 175.1992
2.5 | 0.9366 | 0.00516 | -0.1461 | 181.5116
3 | 0.994 | 0.00527 | -0.1468 | 188.6148
3.5 | 1.0502 | 0.00542 | -0.1472 | 193.7638
4 | 1.1057 | 0.00561 | -0.1475 | 197.0945
4.5 | 1.1597 | 0.00584 | -0.1475 | 198.5788
5.5 | 1.2325 | 0.00776 | -0.1414 | 158.8273
6 | 1.2662 | 0.00858 | -0.1377 | 147.5758
7.5 | 1.3247 | 0.01161 | -0.1196 | 114.0999
8 | 1.3502 | 0.0127 | -0.1153 | 106.315
8.5 | 1.3757 | 0.01388 | -0.1112 | 99.1138
9 | 1.3987 | 0.01525 | -0.1069 | 91.718
9.5 | 1.4233 | 0.01664 | -0.1031 | 85.5349
10 | 1.4503 | 0.01802 | -0.0999 | 80.4828
10.5 | 1.4776 | 0.01943 | -0.0969 | 76.0473
11 | 1.504 | 0.021 | -0.094 | 71.619
11.5 | 1.5317 | 0.02257 | -0.0915 | 67.8644
12 | 1.5565 | 0.02445 | -0.0888 | 63.6605
12.5 | 1.5829 | 0.02632 | -0.0866 | 60.1406
13 | 1.6051 | 0.02859 | -0.0842 | 56.142
13.5 | 1.6285 | 0.03089 | -0.0821 | 52.7193
14 | 1.6516 | 0.03324 | -0.0802 | 49.6871
14.5 | 1.6714 | 0.03575 | -0.0782 | 46.7524
15 | 1.6892 | 0.03887 | -0.0765 | 43.4577
15.5 | 1.7098 | 0.04182 | -0.0751 | 40.8847
16 | 1.7283 | 0.04508 | -0.0739 | 38.3385
16.5 | 1.7437 | 0.04874 | -0.0727 | 35.7755
17 | 1.7565 | 0.05276 | -0.0717 | 33.2923
17.5 | 1.7717 | 0.05666 | -0.071 | 31.269
18 | 1.7862 | 0.06072 | -0.0705 | 29.417
18.5 | 1.7974 | 0.06525 | -0.0702 | 27.5464
19 | 1.8062 | 0.07019 | -0.0701 | 25.733
19.5 | 1.8126 | 0.07551 | -0.0702 | 24.0048
20 | 1.821 | 0.0807 | -0.0706 | 22.5651

## 83. Re 6M Mach 0.10 (1)
BIGFOIL.COM POLAR EXPORT
NACA64-717 a=0.8
NACA64-717 a=0.8 |  |  |  | Cl Max: | 1.826 | at alpha= | 13 | deg
JavaFoil+Calcfoil stall+Eppler ext transition |  |  |  | L/D Max: | 182.242 | at alpha= | 3 | deg
Re: | 6000000 |  |  | Cd Min: | 0.00551 | at alpha= | -2.5 | deg
Mach: | 0.1 |  |  | Cl=0 at alpha= | -5.5 | deg
|  |  |  | @ Cl=0.1, Cd= | 0.0070608
|  |  |  | @ Cl=0.4, Cd= | 0.0055361
|  |  |  | @ Cl=0.6, Cd= | 0.0057161
alpha (deg) | Cl | Cd | Cm | Cl/Cd
-20 | -0.588 | 0.16051 | -0.056 | -3.663
-19.5 | -0.604 | 0.15092 | -0.057 | -4
-19 | -0.618 | 0.14488 | -0.058 | -4.264
-18.5 | -0.631 | 0.13712 | -0.059 | -4.599
-18 | -0.642 | 0.13144 | -0.06 | -4.881
-17.5 | -0.651 | 0.12433 | -0.061 | -5.236
-17 | -0.658 | 0.11847 | -0.062 | -5.555
-16.5 | -0.663 | 0.11188 | -0.063 | -5.927
-16 | -0.665 | 0.10596 | -0.064 | -6.275
-15.5 | -0.664 | 0.09941 | -0.066 | -6.684
-15 | -0.661 | 0.09273 | -0.068 | -7.131
-14.5 | -0.657 | 0.08357 | -0.072 | -7.865
-14 | -0.646 | 0.07912 | -0.073 | -8.166
-13.5 | -0.637 | 0.06957 | -0.078 | -9.157
-13 | -0.628 | 0.05766 | -0.085 | -10.897
-12.5 | -0.643 | 0.03107 | -0.099 | -20.687
-12 | -0.631 | 0.02137 | -0.105 | -29.536
-11.5 | -0.604 | 0.01797 | -0.107 | -33.623
-11 | -0.571 | 0.01583 | -0.109 | -36.057
-10.5 | -0.533 | 0.01404 | -0.11 | -37.955
-10 | -0.492 | 0.01242 | -0.112 | -39.575
-9.5 | -0.446 | 0.01091 | -0.113 | -40.88
-9 | -0.413 | 0.00879 | -0.12 | -46.99
-8.5 | -0.357 | 0.00796 | -0.121 | -44.855
-8 | -0.3 | 0.00781 | -0.121 | -38.408
-7.5 | -0.242 | 0.00768 | -0.122 | -31.486
-7 | -0.182 | 0.00753 | -0.123 | -24.224
-6.5 | -0.122 | 0.00738 | -0.124 | -16.584
-6 | -0.062 | 0.00728 | -0.124 | -8.478
-5.5 | 0 | 0.0072 | -0.125 | -0.06
-5 | 0.061 | 0.00713 | -0.126 | 8.583
-4.5 | 0.123 | 0.00702 | -0.127 | 17.535
-4 | 0.185 | 0.00697 | -0.127 | 26.557
-3.5 | 0.247 | 0.00689 | -0.128 | 35.909
-3 | 0.31 | 0.00685 | -0.129 | 45.248
-2.5 | 0.373 | 0.00551 | -0.13 | 67.662
-2 | 0.435 | 0.00557 | -0.13 | 78.202
-1.5 | 0.497 | 0.00562 | -0.131 | 88.518
-1 | 0.559 | 0.00565 | -0.132 | 98.983
-0.5 | 0.621 | 0.00575 | -0.133 | 108.023
0 | 0.683 | 0.00589 | -0.133 | 116.053
0.5 | 0.745 | 0.006 | -0.134 | 124.191
1 | 0.807 | 0.00611 | -0.135 | 132.179
1.5 | 0.869 | 0.00623 | -0.135 | 139.485
2 | 0.931 | 0.00631 | -0.136 | 147.488
2.5 | 0.992 | 0.00647 | -0.137 | 153.332
3 | 1.049 | 0.00576 | -0.137 | 182.242
3.5 | 1.109 | 0.00661 | -0.137 | 167.866
4 | 1.169 | 0.00679 | -0.138 | 172.224
4.5 | 1.229 | 0.00696 | -0.138 | 176.532
5 | 1.276 | 0.00716 | -0.139 | 178.331
5.5 | 1.328 | 0.00859 | -0.139 | 154.501
6 | 1.381 | 0.00938 | -0.139 | 147.238
6.5 | 1.431 | 0.01052 | -0.14 | 136.054
7 | 1.48 | 0.012 | -0.14 | 123.296
7.5 | 1.526 | 0.01357 | -0.14 | 112.504
8 | 1.57 | 0.01549 | -0.14 | 101.308
8.5 | 1.612 | 0.01627 | -0.141 | 99.115
9 | 1.652 | 0.017 | -0.141 | 97.199
9.5 | 1.689 | 0.01779 | -0.142 | 94.954
10 | 1.723 | 0.01861 | -0.142 | 92.568
10.5 | 1.753 | 0.01942 | -0.142 | 90.283
11 | 1.78 | 0.0204 | -0.143 | 87.242
11.5 | 1.799 | 0.02125 | -0.143 | 84.644
12 | 1.813 | 0.02236 | -0.143 | 81.075
12.5 | 1.822 | 0.02352 | -0.144 | 77.451
13 | 1.826 | 0.02458 | -0.144 | 74.272
13.5 | 1.824 | 0.02591 | -0.144 | 70.417
14 | 1.818 | 0.02714 | -0.145 | 67.001
14.5 | 1.807 | 0.02876 | -0.145 | 62.81
15 | 1.79 | 0.03017 | -0.145 | 59.337
15.5 | 1.764 | 0.03188 | -0.145 | 55.33
16 | 1.732 | 0.03376 | -0.145 | 51.3
16.5 | 1.695 | 0.03566 | -0.145 | 47.541
17 | 1.654 | 0.03809 | -0.145 | 43.427
17.5 | 1.609 | 0.04112 | -0.145 | 39.132
18 | 1.562 | 0.04398 | -0.144 | 35.514

## 84. Re 6M Mach 0.10 (2)
BIGFOIL.COM POLAR EXPORT
NACA64-717 a=0.8
NACA64-717 a=0.8 |  |  |  | Cl Max: | 1.651 | at alpha= | 14 | deg
XFOIL ncrit=9 |  |  |  | L/D Max: | 199.113 | at alpha= | 4.5 | deg
Re: | 6000000 |  |  | Cd Min: | 0.06322 | at alpha= | -20 | deg
Mach: | 0.1 |  |  | Cl=0 at alpha= | -5.4615 | deg
|  |  |  | @ Cl=0.1, Cd= | 0.0063821
|  |  |  | @ Cl=0.4, Cd= | 0.0055511
|  |  |  | @ Cl=0.6, Cd= | 0.0047417
alpha (deg) | Cl | Cd | Cm | Cl/Cd
-20 | -1.0036 | 0.06322 | -0.1179 | -15.8747
-19.5 | -1.0391 | 0.05235 | -0.1246 | -19.8491
-19 | -1.0544 | 0.045 | -0.1285 | -23.4311
-18.5 | -1.0617 | 0.03904 | -0.1312 | -27.1952
-18 | -1.0659 | 0.03406 | -0.1326 | -31.2948
-17.5 | -1.0616 | 0.03024 | -0.1331 | -35.1058
-17 | -1.0533 | 0.0269 | -0.1331 | -39.1561
-16.5 | -1.041 | 0.02404 | -0.1326 | -43.3028
-16 | -1.031 | 0.02129 | -0.1314 | -48.4265
-15.5 | -1.0193 | 0.01885 | -0.1297 | -54.0743
-15 | -1.02 | 0.01662 | -0.1258 | -61.3718
-14.5 | -0.9919 | 0.01518 | -0.124 | -65.3426
-14 | -0.9507 | 0.01412 | -0.1232 | -67.33
-13.5 | -0.9052 | 0.01321 | -0.1227 | -68.5238
-13 | -0.8562 | 0.01242 | -0.1226 | -68.9372
-12.5 | -0.805 | 0.01174 | -0.1226 | -68.569
-12 | -0.7537 | 0.01096 | -0.1227 | -68.7682
-11.5 | -0.705 | 0.00974 | -0.1227 | -72.3819
-11 | -0.6485 | 0.00937 | -0.1233 | -69.2102
-10 | -0.5344 | 0.00862 | -0.1245 | -61.9954
-9.5 | -0.4763 | 0.00832 | -0.1253 | -57.2476
-9 | -0.4179 | 0.00807 | -0.126 | -51.7844
-8.5 | -0.3597 | 0.00777 | -0.1268 | -46.2934
-8 | -0.3009 | 0.00752 | -0.1276 | -40.0133
-7.5 | -0.2418 | 0.00732 | -0.1285 | -33.0328
-7 | -0.1827 | 0.00713 | -0.1293 | -25.6241
-6.5 | -0.1234 | 0.00691 | -0.1302 | -17.8582
-6 | -0.0639 | 0.00677 | -0.1312 | -9.4387
-5.5 | -0.0046 | 0.00662 | -0.1321 | -0.69486
-5 | 0.0551 | 0.00648 | -0.133 | 8.5031
-4.5 | 0.1147 | 0.00635 | -0.1339 | 18.063
-4 | 0.1743 | 0.00625 | -0.1349 | 27.888
-3.5 | 0.234 | 0.00612 | -0.1358 | 38.2353
-3 | 0.2933 | 0.00594 | -0.1368 | 49.3771
-2.5 | 0.3529 | 0.00575 | -0.1379 | 61.3739
-2 | 0.4121 | 0.0055 | -0.1389 | 74.9273
-1.5 | 0.4716 | 0.00511 | -0.1401 | 92.2896
-1 | 0.5307 | 0.00479 | -0.1413 | 110.7933
-0.5 | 0.5902 | 0.00474 | -0.1423 | 124.5148
0 | 0.6497 | 0.00475 | -0.1432 | 136.7789
0.5 | 0.7086 | 0.00481 | -0.144 | 147.3181
1 | 0.768 | 0.00484 | -0.1449 | 158.6777
1.5 | 0.8262 | 0.00496 | -0.1455 | 166.5726
2 | 0.8848 | 0.00503 | -0.1463 | 175.9046
2.5 | 0.9423 | 0.00517 | -0.1469 | 182.2631
3 | 1 | 0.00529 | -0.1475 | 189.0359
3.5 | 1.0566 | 0.00544 | -0.1479 | 194.2279
4 | 1.1124 | 0.00563 | -0.1481 | 197.5844
4.5 | 1.1668 | 0.00586 | -0.1482 | 199.1126
5 | 1.2135 | 0.00643 | -0.1468 | 188.7247
5.5 | 1.2387 | 0.00779 | -0.1416 | 159.0116
6.5 | 1.2856 | 0.00952 | -0.1302 | 135.042
7 | 1.3055 | 0.01062 | -0.1243 | 122.9284
7.5 | 1.3273 | 0.01178 | -0.119 | 112.674
8 | 1.3526 | 0.01292 | -0.1146 | 104.6904
8.5 | 1.3775 | 0.01416 | -0.1104 | 97.2811
9 | 1.4002 | 0.01559 | -0.106 | 89.814
9.5 | 1.4249 | 0.01703 | -0.1022 | 83.67
10 | 1.4517 | 0.01847 | -0.0989 | 78.5977
10.5 | 1.4788 | 0.01996 | -0.0959 | 74.0882
11 | 1.505 | 0.0216 | -0.093 | 69.6759
11.5 | 1.532 | 0.02331 | -0.0903 | 65.7229
12 | 1.5571 | 0.02526 | -0.0878 | 61.6429
12.5 | 1.5828 | 0.02726 | -0.0854 | 58.0631
13 | 1.6048 | 0.02966 | -0.083 | 54.1065
13.5 | 1.6287 | 0.03202 | -0.081 | 50.8651
14 | 1.651 | 0.03456 | -0.0791 | 47.772

## 85. Re 6M Mach 0.25 (1)
BIGFOIL.COM POLAR EXPORT
NACA64-717 a=0.8
NACA64-717 a=0.8 |  |  |  | Cl Max: | 1.788 | at alpha= | 11.5 | deg
JavaFoil+Calcfoil stall+Eppler ext transition |  |  |  | L/D Max: | 177.084 | at alpha= | 5 | deg
Re: | 6000000 |  |  | Cd Min: | 0.00566 | at alpha= | -2 | deg
Mach: | 0.25 |  |  | Cl=0 at alpha= | -5.5 | deg
|  |  |  | @ Cl=0.1, Cd= | 0.0071913
|  |  |  | @ Cl=0.4, Cd= | 0.0057775
|  |  |  | @ Cl=0.6, Cd= | 0.0058252
alpha (deg) | Cl | Cd | Cm | Cl/Cd
-18.5 | -0.311 | 0.1569 | -0.055 | -1.983
-18 | -0.359 | 0.14772 | -0.055 | -2.427
-17.5 | -0.401 | 0.13846 | -0.056 | -2.899
-17 | -0.44 | 0.13223 | -0.057 | -3.326
-16.5 | -0.474 | 0.12454 | -0.059 | -3.806
-16 | -0.504 | 0.11665 | -0.06 | -4.317
-15.5 | -0.528 | 0.10989 | -0.061 | -4.807
-15 | -0.548 | 0.10255 | -0.063 | -5.34
-14.5 | -0.561 | 0.09751 | -0.063 | -5.753
-14 | -0.569 | 0.09065 | -0.065 | -6.277
-13.5 | -0.571 | 0.08494 | -0.067 | -6.724
-13 | -0.568 | 0.07848 | -0.07 | -7.234
-12.5 | -0.56 | 0.07165 | -0.074 | -7.809
-12 | -0.551 | 0.06072 | -0.082 | -9.068
-11.5 | -0.57 | 0.02974 | -0.103 | -19.152
-11 | -0.555 | 0.02082 | -0.109 | -26.662
-10.5 | -0.527 | 0.01691 | -0.111 | -31.137
-10 | -0.491 | 0.01477 | -0.114 | -33.242
-9.5 | -0.449 | 0.01307 | -0.116 | -34.339
-9 | -0.401 | 0.01104 | -0.117 | -36.35
-8.5 | -0.364 | 0.00824 | -0.124 | -44.182
-8 | -0.306 | 0.00805 | -0.125 | -38.064
-7.5 | -0.247 | 0.00786 | -0.125 | -31.432
-7 | -0.187 | 0.00766 | -0.126 | -24.38
-6.5 | -0.125 | 0.00751 | -0.127 | -16.695
-6 | -0.063 | 0.00743 | -0.128 | -8.509
-5.5 | 0 | 0.00731 | -0.129 | -0.06
-5 | 0.063 | 0.00725 | -0.129 | 8.67
-4.5 | 0.126 | 0.00715 | -0.13 | 17.672
-4 | 0.19 | 0.00712 | -0.131 | 26.722
-3.5 | 0.254 | 0.00697 | -0.132 | 36.473
-3 | 0.318 | 0.00689 | -0.133 | 46.176
-2.5 | 0.383 | 0.00582 | -0.133 | 65.867
-2 | 0.447 | 0.00566 | -0.134 | 79.053
-1.5 | 0.511 | 0.00571 | -0.135 | 89.518
-1 | 0.575 | 0.00579 | -0.136 | 99.237
-0.5 | 0.639 | 0.00588 | -0.136 | 108.561
0 | 0.702 | 0.00597 | -0.137 | 117.57
0.5 | 0.766 | 0.00615 | -0.138 | 124.577
1 | 0.83 | 0.00628 | -0.138 | 132.172
1.5 | 0.893 | 0.00641 | -0.139 | 139.415
2 | 0.953 | 0.00577 | -0.139 | 165.123
2.5 | 1.014 | 0.00647 | -0.14 | 156.689
3 | 1.076 | 0.00658 | -0.14 | 163.577
3.5 | 1.138 | 0.00679 | -0.141 | 167.584
4 | 1.199 | 0.00699 | -0.141 | 171.625
4.5 | 1.26 | 0.0072 | -0.142 | 175.098
5 | 1.308 | 0.00739 | -0.143 | 177.084
5.5 | 1.361 | 0.00903 | -0.143 | 150.715
6 | 1.414 | 0.00992 | -0.143 | 142.579
6.5 | 1.464 | 0.01132 | -0.143 | 129.326
7 | 1.512 | 0.01339 | -0.143 | 112.988
7.5 | 1.558 | 0.01568 | -0.144 | 99.336
8 | 1.602 | 0.0165 | -0.144 | 97.081
8.5 | 1.642 | 0.01735 | -0.144 | 94.649
9 | 1.679 | 0.01819 | -0.145 | 92.338
9.5 | 1.712 | 0.01906 | -0.145 | 89.811
10 | 1.74 | 0.02 | -0.146 | 87.038
10.5 | 1.764 | 0.02099 | -0.146 | 84.034
11 | 1.782 | 0.02222 | -0.146 | 80.188
11.5 | 1.788 | 0.02329 | -0.147 | 76.783
12 | 1.788 | 0.02465 | -0.147 | 72.525
12.5 | 1.779 | 0.02593 | -0.147 | 68.622
13 | 1.763 | 0.02741 | -0.148 | 64.315
13.5 | 1.737 | 0.02896 | -0.148 | 59.981
14 | 1.704 | 0.03078 | -0.148 | 55.359
14.5 | 1.661 | 0.03291 | -0.148 | 50.474
15 | 1.608 | 0.0353 | -0.148 | 45.534
15.5 | 1.54 | 0.03766 | -0.148 | 40.892
16 | 1.462 | 0.04164 | -0.147 | 35.1
16.5 | 1.378 | 0.04507 | -0.147 | 30.565

## 86. Re 6M Mach 0.25 (2)
BIGFOIL.COM POLAR EXPORT
NACA64-717 a=0.8
NACA64-717 a=0.8 |  |  |  | Cl Max: | 1.787 | at alpha= | 20 | deg
XFOIL ncrit=9 |  |  |  | L/D Max: | 201.202 | at alpha= | 4.5 | deg
Re: | 6000000 |  |  | Cd Min: | 0.16644 | at alpha= | -19.5 | deg
Mach: | 0.25 |  |  | Cl=0 at alpha= | -5.4467 | deg
|  |  |  | @ Cl=0.1, Cd= | 0.0065089
|  |  |  | @ Cl=0.4, Cd= | 0.0057174
|  |  |  | @ Cl=0.6, Cd= | 0.0048277
alpha (deg) | Cl | Cd | Cm | Cl/Cd
-19.5 | -0.4174 | 0.16644 | -0.0628 | -2.5078
-19 | -0.4071 | 0.15843 | -0.068 | -2.5696
-18.5 | -0.4277 | 0.14367 | -0.0762 | -2.977
-18 | -0.7805 | 0.07495 | -0.1199 | -10.4136
-17.5 | -0.8619 | 0.0565 | -0.133 | -15.2549
-17 | -0.8982 | 0.04613 | -0.1394 | -19.4711
-16.5 | -0.9167 | 0.03877 | -0.1429 | -23.6446
-16 | -0.9304 | 0.03285 | -0.1446 | -28.3227
-15.5 | -0.9352 | 0.02822 | -0.1448 | -33.1396
-15 | -0.9349 | 0.02426 | -0.1441 | -38.5367
-14.5 | -0.9368 | 0.02057 | -0.1422 | -45.5421
-14 | -0.9246 | 0.01807 | -0.1397 | -51.1677
-13.5 | -0.9214 | 0.01582 | -0.1356 | -58.2427
-13 | -0.8839 | 0.01438 | -0.1338 | -61.4673
-12.5 | -0.8377 | 0.01323 | -0.1325 | -63.3182
-12 | -0.7861 | 0.01231 | -0.1318 | -63.8587
-11.5 | -0.7313 | 0.01152 | -0.1313 | -63.4809
-11 | -0.6762 | 0.01064 | -0.1309 | -63.5526
-10.5 | -0.6223 | 0.00954 | -0.1307 | -65.2306
-10 | -0.5617 | 0.00913 | -0.1309 | -61.5225
-9.5 | -0.5009 | 0.00872 | -0.1312 | -57.4427
-9 | -0.4394 | 0.00839 | -0.1316 | -52.3719
-8.5 | -0.3778 | 0.00811 | -0.1321 | -46.5845
-8 | -0.3164 | 0.00779 | -0.1326 | -40.6162
-7.5 | -0.2545 | 0.00753 | -0.1333 | -33.7981
-7 | -0.1925 | 0.00732 | -0.134 | -26.2978
-6.5 | -0.1307 | 0.00709 | -0.1347 | -18.4344
-6 | -0.0687 | 0.0069 | -0.1355 | -9.9565
-5.5 | -0.0066 | 0.00675 | -0.1363 | -0.97778
-4.5 | 0.1172 | 0.00647 | -0.138 | 18.1144
-4 | 0.179 | 0.00635 | -0.1389 | 28.189
-3.5 | 0.2408 | 0.00623 | -0.1399 | 38.6517
-3 | 0.3024 | 0.00606 | -0.1408 | 49.901
-2.5 | 0.3639 | 0.00587 | -0.1419 | 61.9932
-2 | 0.4254 | 0.00561 | -0.1429 | 75.8289
-1.5 | 0.4867 | 0.00524 | -0.1441 | 92.8817
-1 | 0.5478 | 0.00487 | -0.1453 | 112.4846
-0.5 | 0.6095 | 0.00482 | -0.1463 | 126.4523
0 | 0.6705 | 0.00487 | -0.1472 | 137.6797
0.5 | 0.7321 | 0.00488 | -0.1481 | 150.0205
1 | 0.793 | 0.00495 | -0.1489 | 160.202
1.5 | 0.8535 | 0.00505 | -0.1496 | 169.0099
2 | 0.9139 | 0.00515 | -0.1503 | 177.4563
2.5 | 0.9737 | 0.00527 | -0.1508 | 184.7628
3 | 1.0329 | 0.00542 | -0.1512 | 190.572
3.5 | 1.0917 | 0.00556 | -0.1516 | 196.3489
4 | 1.149 | 0.00576 | -0.1516 | 199.4792
4.5 | 1.2052 | 0.00599 | -0.1514 | 201.202
5 | 1.2532 | 0.0065 | -0.1498 | 192.8
5.5 | 1.2706 | 0.00789 | -0.1425 | 161.0393
6 | 1.2817 | 0.00894 | -0.134 | 143.3669
6.5 | 1.3011 | 0.0101 | -0.1275 | 128.8218
7.5 | 1.34 | 0.01286 | -0.1157 | 104.1991
8 | 1.3628 | 0.01432 | -0.1107 | 95.1676
8.5 | 1.3853 | 0.01592 | -0.106 | 87.0163
9 | 1.4045 | 0.01781 | -0.1012 | 78.8602
10 | 1.4526 | 0.02155 | -0.0936 | 67.406
10.5 | 1.4799 | 0.02347 | -0.0906 | 63.055
11 | 1.5069 | 0.02554 | -0.0878 | 59.0016
11.5 | 1.5312 | 0.02791 | -0.0849 | 54.8621
12 | 1.5576 | 0.03029 | -0.0825 | 51.4229
12.5 | 1.5812 | 0.03299 | -0.0801 | 47.9297
13 | 1.6038 | 0.03588 | -0.0779 | 44.699
13.5 | 1.6264 | 0.03891 | -0.0759 | 41.799
14 | 1.6456 | 0.04233 | -0.0739 | 38.8755
15.5 | 1.7005 | 0.05337 | -0.0693 | 31.8625
16 | 1.7137 | 0.05797 | -0.0682 | 29.5618
16.5 | 1.7292 | 0.06247 | -0.0674 | 27.6805
17 | 1.7431 | 0.06727 | -0.0668 | 25.912
17.5 | 1.7548 | 0.07246 | -0.0665 | 24.2175
18 | 1.763 | 0.07816 | -0.0665 | 22.5563
18.5 | 1.7701 | 0.08417 | -0.0667 | 21.0301
19 | 1.7783 | 0.09016 | -0.0673 | 19.7238
19.5 | 1.7839 | 0.09657 | -0.0682 | 18.4726
20 | 1.787 | 0.10345 | -0.0695 | 17.274

## 87. Re 6M Mach 0.50 (1)
BIGFOIL.COM POLAR EXPORT
NACA64-717 a=0.8
NACA64-717 a=0.8 |  |  |  | Cl Max: | 1.696 | at alpha= | 8 | deg
JavaFoil+Calcfoil stall+Eppler ext transition |  |  |  | L/D Max: | 168.258 | at alpha= | 4.5 | deg
Re: | 6000000 |  |  | Cd Min: | 0.00546 | at alpha= | -1 | deg
Mach: | 0.5 |  |  | Cl=0 at alpha= | -5.5 | deg
|  |  |  | @ Cl=0.1, Cd= | 0.0077224
|  |  |  | @ Cl=0.4, Cd= | 0.0067872
|  |  |  | @ Cl=0.6, Cd= | 0.0059019
alpha (deg) | Cl | Cd | Cm | Cl/Cd
-20 | -0.83 | 0.15711 | -0.068 | -5.284
-19.5 | -0.802 | 0.15184 | -0.068 | -5.279
-19 | -0.773 | 0.14723 | -0.068 | -5.251
-18.5 | -0.747 | 0.14406 | -0.071 | -5.183
-18 | -0.717 | 0.13894 | -0.069 | -5.159
-17.5 | -0.687 | 0.13584 | -0.067 | -5.055
-17 | -0.658 | 0.13032 | -0.067 | -5.048
-16.5 | -0.63 | 0.12519 | -0.067 | -5.03
-16 | -0.602 | 0.12683 | -0.068 | -4.743
-15.5 | -0.573 | 0.11771 | -0.068 | -4.868
-15 | -0.543 | 0.11071 | -0.065 | -4.906
-14.5 | -0.515 | 0.10229 | -0.066 | -5.033
-14 | -0.486 | 0.09431 | -0.066 | -5.156
-13.5 | -0.458 | 0.08767 | -0.069 | -5.229
-13 | -0.43 | 0.0823 | -0.07 | -5.225
-12.5 | -0.4 | 0.09058 | -0.066 | -4.418
-12 | -0.372 | 0.08221 | -0.066 | -4.523
-11.5 | -0.343 | 0.07522 | -0.068 | -4.566
-11 | -0.316 | 0.06798 | -0.072 | -4.644
-10.5 | -0.286 | 0.07217 | -0.068 | -3.966
-10 | -0.257 | 0.07962 | -0.063 | -3.226
-9.5 | -0.228 | 0.06803 | -0.064 | -3.358
-9 | -0.321 | 0.05887 | -0.072 | -5.455
-8.5 | -0.302 | 0.04822 | -0.088 | -6.265
-8 | -0.3 | 0.01564 | -0.129 | -19.167
-7.5 | -0.251 | 0.01289 | -0.132 | -19.46
-7 | -0.194 | 0.00981 | -0.135 | -19.821
-6.5 | -0.137 | 0.00835 | -0.142 | -16.462
-6 | -0.07 | 0.00813 | -0.143 | -8.582
-5.5 | 0 | 0.00795 | -0.144 | -0.061
-5 | 0.07 | 0.00779 | -0.145 | 8.952
-4.5 | 0.141 | 0.00763 | -0.146 | 18.437
-4 | 0.212 | 0.00758 | -0.146 | 27.967
-3.5 | 0.284 | 0.00748 | -0.147 | 37.925
-3 | 0.355 | 0.00745 | -0.148 | 47.669
-2.5 | 0.429 | 0.00636 | -0.149 | 67.403
-2 | 0.5 | 0.00609 | -0.15 | 82.153
-1.5 | 0.571 | 0.0062 | -0.151 | 92.15
-1 | 0.643 | 0.00546 | -0.151 | 117.706
-0.5 | 0.714 | 0.00636 | -0.151 | 112.32
0 | 0.779 | 0.00651 | -0.152 | 119.593
0.5 | 0.849 | 0.00664 | -0.153 | 127.774
1 | 0.918 | 0.00681 | -0.153 | 134.769
1.5 | 0.988 | 0.00696 | -0.154 | 142.035
2 | 1.057 | 0.00712 | -0.155 | 148.431
2.5 | 1.126 | 0.00727 | -0.155 | 154.878
3 | 1.195 | 0.0075 | -0.156 | 159.487
3.5 | 1.264 | 0.00776 | -0.157 | 162.834
4 | 1.332 | 0.00805 | -0.157 | 165.596
4.5 | 1.401 | 0.00832 | -0.158 | 168.258
5 | 1.443 | 0.01012 | -0.158 | 142.547
5.5 | 1.499 | 0.01139 | -0.158 | 131.588
6 | 1.551 | 0.01327 | -0.158 | 116.878
6.5 | 1.598 | 0.01636 | -0.159 | 97.666
7 | 1.641 | 0.01954 | -0.159 | 83.954
7.5 | 1.676 | 0.02096 | -0.159 | 79.943
8 | 1.696 | 0.02237 | -0.16 | 75.815
8.5 | 1.696 | 0.02394 | -0.16 | 70.856
9 | 1.663 | 0.02562 | -0.16 | 64.913
9.5 | 1.557 | 0.02836 | -0.161 | 54.909
10 | 1.03 | 0.03197 | -0.161 | 32.2
10.5 | 1.06 | 0.03333 | -0.161 | 31.788
11 | 1.084 | 0.0374 | -0.16 | 28.988
11.5 | 1.118 | 0.0366 | -0.161 | 30.533
12 | 1.143 | 0.04056 | -0.161 | 28.174
12.5 | 1.164 | 0.04606 | -0.16 | 25.275
13 | 1.023 | 0.09847 | -0.085 | 10.385

## 88. Re 6M Mach 0.50 (2)
BIGFOIL.COM POLAR EXPORT
NACA64-717 a=0.8
NACA64-717 a=0.8 |  |  |  | Cl Max: | 1.6165 | at alpha= | 14.5 | deg
XFOIL ncrit=9 |  |  |  | L/D Max: | 195.929 | at alpha= | 3.5 | deg
Re: | 6000000 |  |  | Cd Min: | 0.21286 | at alpha= | 19.5 | deg
Mach: | 0.5 |  |  | Cl=0 at alpha= | -5.3612 | deg
|  |  |  | @ Cl=0.1, Cd= | 0.0070723
|  |  |  | @ Cl=0.4, Cd= | 0.0064511
|  |  |  | @ Cl=0.6, Cd= | 0.0054734
alpha (deg) | Cl | Cd | Cm | Cl/Cd
-11.5 | -0.4227 | 0.04003 | -0.1669 | -10.5596
-11 | -0.4497 | 0.0326 | -0.1702 | -13.7945
-10 | -0.514 | 0.02028 | -0.1693 | -25.3452
-9.5 | -0.5399 | 0.01601 | -0.1646 | -33.7227
-9 | -0.5223 | 0.0122 | -0.1616 | -42.8115
-8.5 | -0.4595 | 0.01072 | -0.1593 | -42.8638
-8 | -0.3888 | 0.00978 | -0.1577 | -39.7546
-7.5 | -0.3161 | 0.00906 | -0.1565 | -34.8896
-7 | -0.2419 | 0.0085 | -0.1559 | -28.4588
-6.5 | -0.1675 | 0.00808 | -0.1555 | -20.7302
-6 | -0.0938 | 0.00775 | -0.1553 | -12.1032
-5.5 | -0.0203 | 0.00741 | -0.1555 | -2.7395
-5 | 0.0528 | 0.00719 | -0.1558 | 7.3435
-4.5 | 0.125 | 0.00701 | -0.1562 | 17.8317
-4 | 0.1974 | 0.00683 | -0.1568 | 28.9019
-3.5 | 0.2687 | 0.00671 | -0.1574 | 40.0447
-3 | 0.3403 | 0.00657 | -0.1582 | 51.796
-2.5 | 0.4106 | 0.00643 | -0.159 | 63.8569
-2 | 0.4814 | 0.00617 | -0.1601 | 78.0227
-1 | 0.621 | 0.00535 | -0.1625 | 116.0748
-0.5 | 0.6905 | 0.00526 | -0.1634 | 131.2738
0 | 0.7597 | 0.00533 | -0.164 | 142.5328
0.5 | 0.8294 | 0.00538 | -0.1647 | 154.1636
1 | 0.8976 | 0.00549 | -0.165 | 163.4973
1.5 | 0.965 | 0.00563 | -0.1651 | 171.4032
2 | 1.0336 | 0.00572 | -0.1654 | 180.6993
2.5 | 1.0992 | 0.00589 | -0.1649 | 186.6214
3 | 1.1627 | 0.00608 | -0.164 | 191.2336
3.5 | 1.2226 | 0.00624 | -0.1621 | 195.9295
4 | 1.2723 | 0.00653 | -0.1583 | 194.8392
4.5 | 1.3226 | 0.00696 | -0.1546 | 190.0287
5 | 1.3734 | 0.00746 | -0.151 | 184.1019
5.5 | 1.4028 | 0.00856 | -0.1441 | 163.8785
6 | 1.3939 | 0.011 | -0.1321 | 126.7182
6.5 | 1.3904 | 0.01368 | -0.1218 | 101.6374
7 | 1.3926 | 0.01657 | -0.1132 | 84.0435
7.5 | 1.3966 | 0.01987 | -0.1058 | 70.2869
8 | 1.4011 | 0.02364 | -0.0993 | 59.2682
8.5 | 1.4131 | 0.02739 | -0.0941 | 51.5918
9 | 1.4183 | 0.03189 | -0.0892 | 44.4748
9.5 | 1.4305 | 0.03624 | -0.0852 | 39.473
10 | 1.4536 | 0.04009 | -0.0821 | 36.2584
10.5 | 1.4769 | 0.04413 | -0.0793 | 33.467
11 | 1.5015 | 0.04824 | -0.0767 | 31.1256
11.5 | 1.5251 | 0.05264 | -0.0743 | 28.9723
12 | 1.5482 | 0.05726 | -0.0722 | 27.0381
12.5 | 1.5679 | 0.0624 | -0.0702 | 25.1266
13 | 1.588 | 0.06771 | -0.0685 | 23.453
13.5 | 1.6045 | 0.07363 | -0.0672 | 21.7914
14 | 1.6143 | 0.08044 | -0.0662 | 20.0684
14.5 | 1.6165 | 0.0884 | -0.066 | 18.2862
15 | 1.6091 | 0.09769 | -0.0667 | 16.4715
15.5 | 1.5942 | 0.10827 | -0.0687 | 14.7243
16 | 1.5759 | 0.11959 | -0.0719 | 13.1775
16.5 | 1.5544 | 0.13178 | -0.0766 | 11.7954
17.5 | 1.506 | 0.15736 | -0.0895 | 9.5704
18 | 1.481 | 0.17121 | -0.0983 | 8.6502
18.5 | 1.4585 | 0.18516 | -0.1078 | 7.877
19 | 1.4391 | 0.19911 | -0.1178 | 7.2277
19.5 | 1.4235 | 0.21286 | -0.1278 | 6.6875

## 89. Re 7M Mach 0.00 (1)
BIGFOIL.COM POLAR EXPORT
NACA64-717 a=0.8
NACA64-717 a=0.8 |  |  |  | Cl Max: | 1.835 | at alpha= | 13.5 | deg
JavaFoil+Calcfoil stall+Eppler ext transition |  |  |  | L/D Max: | 179.473 | at alpha= | 4.5 | deg
Re: | 7000000 |  |  | Cd Min: | 0.00541 | at alpha= | -2 | deg
Mach: | 0 |  |  | Cl=0 at alpha= | -5.5 | deg
|  |  |  | @ Cl=0.1, Cd= | 0.0069153
|  |  |  | @ Cl=0.4, Cd= | 0.005591
|  |  |  | @ Cl=0.6, Cd= | 0.0056234
alpha (deg) | Cl | Cd | Cm | Cl/Cd
-20 | -0.631 | 0.15777 | -0.056 | -4.001
-19.5 | -0.644 | 0.14834 | -0.058 | -4.343
-19 | -0.656 | 0.14053 | -0.06 | -4.666
-18.5 | -0.666 | 0.13276 | -0.061 | -5.014
-18 | -0.673 | 0.12771 | -0.061 | -5.27
-17.5 | -0.68 | 0.12032 | -0.062 | -5.649
-17 | -0.684 | 0.11455 | -0.063 | -5.968
-16.5 | -0.686 | 0.10742 | -0.065 | -6.385
-16 | -0.685 | 0.10234 | -0.066 | -6.69
-15.5 | -0.682 | 0.09535 | -0.068 | -7.152
-15 | -0.677 | 0.08857 | -0.07 | -7.641
-14.5 | -0.674 | 0.07693 | -0.076 | -8.757
-14 | -0.661 | 0.07198 | -0.078 | -9.187
-13.5 | -0.653 | 0.06091 | -0.083 | -10.722
-13 | -0.667 | 0.03484 | -0.097 | -19.157
-12.5 | -0.656 | 0.02578 | -0.101 | -25.429
-12 | -0.638 | 0.01928 | -0.105 | -33.074
-11.5 | -0.608 | 0.01654 | -0.107 | -36.762
-11 | -0.573 | 0.01474 | -0.109 | -38.891
-10.5 | -0.534 | 0.01324 | -0.11 | -40.349
-10 | -0.492 | 0.01071 | -0.112 | -45.93
-9.5 | -0.446 | 0.01039 | -0.113 | -42.928
-9 | -0.412 | 0.00854 | -0.119 | -48.207
-8.5 | -0.356 | 0.00779 | -0.12 | -45.652
-8 | -0.299 | 0.00765 | -0.121 | -39.048
-7.5 | -0.241 | 0.0075 | -0.121 | -32.082
-7 | -0.182 | 0.00733 | -0.122 | -24.769
-6.5 | -0.122 | 0.00725 | -0.123 | -16.81
-6 | -0.061 | 0.00715 | -0.124 | -8.588
-5.5 | 0 | 0.00706 | -0.125 | -0.061
-5 | 0.061 | 0.00696 | -0.125 | 8.75
-4.5 | 0.122 | 0.00689 | -0.126 | 17.791
-4 | 0.184 | 0.00686 | -0.127 | 26.882
-3.5 | 0.246 | 0.00677 | -0.128 | 36.379
-3 | 0.308 | 0.00672 | -0.128 | 45.862
-2.5 | 0.371 | 0.00575 | -0.129 | 64.529
-2 | 0.433 | 0.00541 | -0.13 | 80.061
-1.5 | 0.495 | 0.00548 | -0.131 | 90.247
-1 | 0.557 | 0.00556 | -0.131 | 100.116
-0.5 | 0.618 | 0.00565 | -0.132 | 109.515
0 | 0.68 | 0.00572 | -0.133 | 118.969
0.5 | 0.742 | 0.00585 | -0.133 | 126.72
1 | 0.803 | 0.00595 | -0.134 | 135.088
1.5 | 0.865 | 0.00606 | -0.135 | 142.632
2 | 0.926 | 0.00614 | -0.135 | 150.928
2.5 | 0.988 | 0.00629 | -0.136 | 156.898
3 | 1.046 | 0.00603 | -0.136 | 173.463
3.5 | 1.104 | 0.00649 | -0.137 | 170.277
4 | 1.164 | 0.00665 | -0.137 | 175.029
4.5 | 1.223 | 0.00682 | -0.138 | 179.473
5 | 1.268 | 0.00811 | -0.138 | 156.367
5.5 | 1.322 | 0.0088 | -0.138 | 150.283
6 | 1.374 | 0.00963 | -0.139 | 142.643
6.5 | 1.425 | 0.0108 | -0.139 | 131.874
7 | 1.473 | 0.01235 | -0.139 | 119.266
7.5 | 1.52 | 0.01429 | -0.14 | 106.369
8 | 1.565 | 0.01494 | -0.14 | 104.779
8.5 | 1.608 | 0.0157 | -0.14 | 102.387
9 | 1.648 | 0.01638 | -0.141 | 100.633
9.5 | 1.686 | 0.01711 | -0.141 | 98.51
10 | 1.72 | 0.01789 | -0.142 | 96.154
10.5 | 1.751 | 0.01867 | -0.142 | 93.815
11 | 1.779 | 0.01957 | -0.142 | 90.921
11.5 | 1.8 | 0.02043 | -0.143 | 88.093
12 | 1.815 | 0.02144 | -0.143 | 84.654
12.5 | 1.826 | 0.02245 | -0.143 | 81.366
13 | 1.833 | 0.02361 | -0.144 | 77.66
13.5 | 1.835 | 0.02471 | -0.144 | 74.251
14 | 1.832 | 0.0259 | -0.144 | 70.758
14.5 | 1.825 | 0.02738 | -0.144 | 66.633
15 | 1.812 | 0.02887 | -0.145 | 62.764
15.5 | 1.791 | 0.03029 | -0.145 | 59.118
16 | 1.765 | 0.03171 | -0.145 | 55.667
16.5 | 1.734 | 0.03349 | -0.145 | 51.782
17 | 1.699 | 0.03569 | -0.145 | 47.594
17.5 | 1.658 | 0.03893 | -0.144 | 42.599
18 | 1.617 | 0.04136 | -0.144 | 39.1
18.5 | 1.572 | 0.04498 | -0.144 | 34.947

## 90. Re 7M Mach 0.00 (2)
BIGFOIL.COM POLAR EXPORT
NACA64-717 a=0.8
NACA64-717 a=0.8 |  |  |  | Cl Max: | 1.8402 | at alpha= | 20 | deg
XFOIL ncrit=9 |  |  |  | L/D Max: | 200.145 | at alpha= | 4 | deg
Re: | 7000000 |  |  | Cd Min: | 0.07813 | at alpha= | 20 | deg
Mach: | 0 |  |  | Cl=0 at alpha= | -5.4653 | deg
|  |  |  | @ Cl=0.1, Cd= | 0.0062192
|  |  |  | @ Cl=0.4, Cd= | 0.0054512
|  |  |  | @ Cl=0.6, Cd= | 0.0046161
alpha (deg) | Cl | Cd | Cm | Cl/Cd
-20 | -1.1079 | 0.04843 | -0.1241 | -22.8763
-19.5 | -1.1177 | 0.04211 | -0.1271 | -26.5424
-19 | -1.1188 | 0.03706 | -0.1292 | -30.1889
-18.5 | -1.1189 | 0.03268 | -0.1302 | -34.2381
-18 | -1.1152 | 0.02898 | -0.1305 | -38.4817
-17.5 | -1.1045 | 0.02593 | -0.1305 | -42.5954
-17 | -1.0913 | 0.02325 | -0.1299 | -46.9376
-16.5 | -1.0752 | 0.02098 | -0.129 | -51.2488
-16 | -1.0576 | 0.01893 | -0.1276 | -55.869
-15.5 | -1.0479 | 0.0169 | -0.125 | -62.0059
-15 | -1.0327 | 0.01535 | -0.1219 | -67.2769
-14.5 | -0.9945 | 0.01422 | -0.121 | -69.9367
-14 | -0.9503 | 0.01332 | -0.1206 | -71.3438
-13.5 | -0.903 | 0.0125 | -0.1205 | -72.24
-13 | -0.8532 | 0.0118 | -0.1205 | -72.3051
-12.5 | -0.8015 | 0.01119 | -0.1208 | -71.6265
-12 | -0.7494 | 0.01054 | -0.1211 | -71.1006
-11.5 | -0.7003 | 0.00939 | -0.1213 | -74.5793
-11 | -0.6444 | 0.00898 | -0.1219 | -71.7595
-10.5 | -0.5877 | 0.00863 | -0.1226 | -68.0997
-10 | -0.5308 | 0.00829 | -0.1234 | -64.029
-9 | -0.4152 | 0.00778 | -0.125 | -53.3676
-8.5 | -0.3571 | 0.00752 | -0.1259 | -47.4867
-8 | -0.2988 | 0.00728 | -0.1267 | -41.044
-7.5 | -0.2402 | 0.00709 | -0.1276 | -33.8787
-7 | -0.1812 | 0.00691 | -0.1286 | -26.2229
-6.5 | -0.1224 | 0.00671 | -0.1295 | -18.2414
-6 | -0.0633 | 0.00658 | -0.1304 | -9.6201
-5.5 | -0.0041 | 0.00643 | -0.1314 | -0.63764
-5 | 0.055 | 0.00631 | -0.1323 | 8.7163
-4.5 | 0.1145 | 0.00619 | -0.1333 | 18.4976
-4 | 0.1737 | 0.00609 | -0.1342 | 28.5222
-3.5 | 0.233 | 0.00597 | -0.1352 | 39.0285
-3 | 0.2922 | 0.00581 | -0.1362 | 50.2926
-2.5 | 0.3514 | 0.00564 | -0.1372 | 62.305
-2 | 0.4106 | 0.00541 | -0.1383 | 75.8965
-1.5 | 0.4698 | 0.00511 | -0.1395 | 91.9374
-1 | 0.5286 | 0.00478 | -0.1406 | 110.5858
-0.5 | 0.588 | 0.00461 | -0.1417 | 127.5488
0 | 0.6467 | 0.00464 | -0.1426 | 139.375
0.5 | 0.706 | 0.00466 | -0.1435 | 151.5021
1 | 0.7645 | 0.00473 | -0.1443 | 161.6279
1.5 | 0.8229 | 0.0048 | -0.1451 | 171.4375
2 | 0.8805 | 0.00493 | -0.1458 | 178.6004
2.5 | 0.9386 | 0.00501 | -0.1465 | 187.3453
3 | 0.9955 | 0.00516 | -0.1471 | 192.9264
3.5 | 1.0514 | 0.00534 | -0.1474 | 196.8914
4 | 1.1068 | 0.00553 | -0.1477 | 200.1447
4.5 | 1.1595 | 0.00584 | -0.1475 | 198.5445
5 | 1.1969 | 0.00684 | -0.1447 | 174.9854
5.5 | 1.2284 | 0.00794 | -0.1407 | 154.7103
6 | 1.2627 | 0.00869 | -0.1371 | 145.3049
6.5 | 1.28 | 0.00953 | -0.1302 | 134.3127
7 | 1.3034 | 0.01046 | -0.125 | 124.608
7.5 | 1.3268 | 0.01151 | -0.12 | 115.2737
8 | 1.3538 | 0.01253 | -0.1158 | 108.0447
8.5 | 1.3804 | 0.01364 | -0.1119 | 101.2023
9 | 1.4039 | 0.01497 | -0.1076 | 93.7809
9.5 | 1.4305 | 0.01625 | -0.1041 | 88.0308
10 | 1.4592 | 0.0175 | -0.101 | 83.3829
10.5 | 1.4886 | 0.01879 | -0.0982 | 79.223
11 | 1.517 | 0.02019 | -0.0955 | 75.1362
12 | 1.5699 | 0.02351 | -0.0901 | 66.7758
12.5 | 1.5952 | 0.02541 | -0.0877 | 62.7784
13 | 1.6186 | 0.02753 | -0.0853 | 58.794
13.5 | 1.6433 | 0.02968 | -0.0833 | 55.3673
14 | 1.6653 | 0.03211 | -0.0812 | 51.8623
15 | 1.7056 | 0.0373 | -0.0774 | 45.7265
15.5 | 1.7254 | 0.04027 | -0.0759 | 42.8458
16 | 1.742 | 0.04363 | -0.0744 | 39.9267
16.5 | 1.7571 | 0.04728 | -0.0732 | 37.1637
17 | 1.7736 | 0.05087 | -0.0722 | 34.8653
17.5 | 1.7887 | 0.05472 | -0.0714 | 32.6882
18 | 1.8015 | 0.05893 | -0.0708 | 30.5702
18.5 | 1.8115 | 0.06351 | -0.0703 | 28.5231
19 | 1.8205 | 0.06838 | -0.0701 | 26.6233
19.5 | 1.831 | 0.07314 | -0.0702 | 25.0342
20 | 1.8402 | 0.07813 | -0.0705 | 23.5531

## 91. Re 7M Mach 0.10 (1)
BIGFOIL.COM POLAR EXPORT
NACA64-717 a=0.8
NACA64-717 a=0.8 |  |  |  | Cl Max: | 1.827 | at alpha= | 13 | deg
JavaFoil+Calcfoil stall+Eppler ext transition |  |  |  | L/D Max: | 184.552 | at alpha= | 3 | deg
Re: | 7000000 |  |  | Cd Min: | 0.00547 | at alpha= | -2 | deg
Mach: | 0.1 |  |  | Cl=0 at alpha= | -5.5 | deg
|  |  |  | @ Cl=0.1, Cd= | 0.0069445
|  |  |  | @ Cl=0.4, Cd= | 0.005645
|  |  |  | @ Cl=0.6, Cd= | 0.0056129
alpha (deg) | Cl | Cd | Cm | Cl/Cd
-20 | -0.588 | 0.15946 | -0.056 | -3.689
-19.5 | -0.604 | 0.1496 | -0.058 | -4.038
-19 | -0.618 | 0.14284 | -0.059 | -4.327
-18.5 | -0.631 | 0.1359 | -0.06 | -4.643
-18 | -0.642 | 0.13023 | -0.06 | -4.93
-17.5 | -0.652 | 0.12317 | -0.061 | -5.289
-17 | -0.659 | 0.11685 | -0.062 | -5.636
-16.5 | -0.664 | 0.11036 | -0.064 | -6.014
-16 | -0.666 | 0.1045 | -0.065 | -6.369
-15.5 | -0.665 | 0.09807 | -0.066 | -6.781
-15 | -0.662 | 0.09113 | -0.069 | -7.267
-14.5 | -0.659 | 0.08127 | -0.074 | -8.114
-14 | -0.648 | 0.07668 | -0.075 | -8.456
-13.5 | -0.642 | 0.06502 | -0.081 | -9.877
-13 | -0.65 | 0.04261 | -0.093 | -15.257
-12.5 | -0.647 | 0.02847 | -0.101 | -22.735
-12 | -0.633 | 0.02034 | -0.105 | -31.133
-11.5 | -0.606 | 0.01723 | -0.107 | -35.148
-11 | -0.572 | 0.01523 | -0.109 | -37.548
-10.5 | -0.534 | 0.01355 | -0.111 | -39.418
-10 | -0.492 | 0.01026 | -0.112 | -47.987
-9.5 | -0.447 | 0.01057 | -0.114 | -42.241
-9 | -0.413 | 0.00863 | -0.12 | -47.839
-8.5 | -0.357 | 0.00781 | -0.121 | -45.713
-8 | -0.3 | 0.00773 | -0.121 | -38.795
-7.5 | -0.242 | 0.00752 | -0.122 | -32.158
-7 | -0.182 | 0.00735 | -0.123 | -24.842
-6.5 | -0.122 | 0.00726 | -0.124 | -16.852
-6 | -0.062 | 0.00717 | -0.124 | -8.607
-5.5 | 0 | 0.00708 | -0.125 | -0.061
-5 | 0.061 | 0.00702 | -0.126 | 8.716
-4.5 | 0.123 | 0.0069 | -0.127 | 17.852
-4 | 0.185 | 0.00685 | -0.127 | 27.018
-3.5 | 0.247 | 0.00678 | -0.128 | 36.497
-3 | 0.31 | 0.00671 | -0.129 | 46.139
-2.5 | 0.373 | 0.00578 | -0.13 | 64.598
-2 | 0.435 | 0.00547 | -0.13 | 79.629
-1.5 | 0.497 | 0.00551 | -0.131 | 90.186
-1 | 0.559 | 0.00556 | -0.132 | 100.697
-0.5 | 0.621 | 0.00564 | -0.133 | 110.171
0 | 0.683 | 0.00577 | -0.133 | 118.438
0.5 | 0.745 | 0.00586 | -0.134 | 127.267
1 | 0.807 | 0.00601 | -0.135 | 134.408
1.5 | 0.869 | 0.00607 | -0.135 | 143.221
2 | 0.931 | 0.00619 | -0.136 | 150.329
2.5 | 0.992 | 0.0063 | -0.137 | 157.618
3 | 1.05 | 0.00569 | -0.137 | 184.552
3.5 | 1.11 | 0.00651 | -0.137 | 170.499
4 | 1.17 | 0.00668 | -0.138 | 175.02
4.5 | 1.229 | 0.00685 | -0.138 | 179.427
5 | 1.274 | 0.00817 | -0.139 | 155.896
5.5 | 1.328 | 0.00887 | -0.139 | 149.747
6 | 1.38 | 0.00975 | -0.139 | 141.616
6.5 | 1.431 | 0.01093 | -0.14 | 130.931
7 | 1.48 | 0.01249 | -0.14 | 118.444
7.5 | 1.526 | 0.01443 | -0.14 | 105.753
8 | 1.571 | 0.01514 | -0.141 | 103.765
8.5 | 1.614 | 0.01588 | -0.141 | 101.638
9 | 1.653 | 0.01658 | -0.141 | 99.699
9.5 | 1.691 | 0.01733 | -0.142 | 97.573
10 | 1.724 | 0.01813 | -0.142 | 95.113
10.5 | 1.754 | 0.01889 | -0.143 | 92.854
11 | 1.781 | 0.01982 | -0.143 | 89.86
11.5 | 1.8 | 0.02071 | -0.143 | 86.918
12 | 1.814 | 0.0218 | -0.144 | 83.193
12.5 | 1.823 | 0.02285 | -0.144 | 79.781
13 | 1.827 | 0.02399 | -0.144 | 76.157
13.5 | 1.826 | 0.02522 | -0.145 | 72.379
14 | 1.819 | 0.02647 | -0.145 | 68.725
14.5 | 1.808 | 0.02791 | -0.145 | 64.78
15 | 1.791 | 0.0295 | -0.145 | 60.723
15.5 | 1.765 | 0.03092 | -0.145 | 57.093
16 | 1.734 | 0.03263 | -0.145 | 53.15
16.5 | 1.697 | 0.03472 | -0.145 | 48.879
17 | 1.656 | 0.03736 | -0.145 | 44.323
17.5 | 1.611 | 0.03982 | -0.145 | 40.47
18 | 1.563 | 0.04336 | -0.145 | 36.042

## 92. Re 7M Mach 0.10 (2)
BIGFOIL.COM POLAR EXPORT
NACA64-717 a=0.8
NACA64-717 a=0.8 |  |  |  | Cl Max: | 1.8369 | at alpha= | 20 | deg
XFOIL ncrit=9 |  |  |  | L/D Max: | 200.649 | at alpha= | 4 | deg
Re: | 7000000 |  |  | Cd Min: | 0.08132 | at alpha= | 20 | deg
Mach: | 0.1 |  |  | Cl=0 at alpha= | -5.4623 | deg
|  |  |  | @ Cl=0.1, Cd= | 0.0062374
|  |  |  | @ Cl=0.4, Cd= | 0.0054723
|  |  |  | @ Cl=0.6, Cd= | 0.0046257
alpha (deg) | Cl | Cd | Cm | Cl/Cd
-20 | -1.0579 | 0.05619 | -0.1224 | -18.8272
-19.5 | -1.0805 | 0.04772 | -0.1271 | -22.6425
-19 | -1.088 | 0.0415 | -0.1302 | -26.2169
-18.5 | -1.0943 | 0.03605 | -0.1321 | -30.3551
-18 | -1.0954 | 0.03168 | -0.133 | -34.577
-17.5 | -1.0886 | 0.02813 | -0.1332 | -38.6989
-17 | -1.078 | 0.02509 | -0.1329 | -42.9653
-16.5 | -1.0648 | 0.02245 | -0.1321 | -47.4298
-16 | -1.049 | 0.02014 | -0.1308 | -52.0854
-15.5 | -1.0326 | 0.01807 | -0.1291 | -57.1444
-15 | -1.0306 | 0.01612 | -0.1251 | -63.933
-14.5 | -0.9977 | 0.01476 | -0.1236 | -67.5949
-14 | -0.9555 | 0.01375 | -0.1229 | -69.4909
-13.5 | -0.9092 | 0.01284 | -0.1225 | -70.81
-13 | -0.8599 | 0.01207 | -0.1223 | -71.2428
-12.5 | -0.8084 | 0.0114 | -0.1224 | -70.9123
-12 | -0.7552 | 0.0108 | -0.1226 | -69.9259
-11.5 | -0.7061 | 0.0096 | -0.1227 | -73.5521
-11 | -0.6505 | 0.00908 | -0.1232 | -71.641
-10.5 | -0.5931 | 0.00874 | -0.1238 | -67.8604
-10 | -0.5357 | 0.00837 | -0.1245 | -64.0024
-9.5 | -0.4777 | 0.00808 | -0.1252 | -59.1213
-9 | -0.4191 | 0.00783 | -0.126 | -53.5249
-8.5 | -0.3603 | 0.00757 | -0.1268 | -47.5958
-8 | -0.3015 | 0.00732 | -0.1276 | -41.1885
-7.5 | -0.2424 | 0.00712 | -0.1285 | -34.0449
-7 | -0.1829 | 0.00694 | -0.1294 | -26.3545
-6.5 | -0.1236 | 0.00674 | -0.1303 | -18.3383
-6 | -0.0642 | 0.0066 | -0.1312 | -9.7273
-5.5 | -0.0045 | 0.00645 | -0.1321 | -0.69767
-5 | 0.0551 | 0.00632 | -0.1331 | 8.7184
-4.5 | 0.1149 | 0.00621 | -0.134 | 18.5024
-4 | 0.1746 | 0.0061 | -0.135 | 28.623
-3.5 | 0.2343 | 0.00599 | -0.136 | 39.1152
-3 | 0.2939 | 0.00583 | -0.137 | 50.4117
-2.5 | 0.3534 | 0.00566 | -0.138 | 62.4382
-2 | 0.413 | 0.00542 | -0.1391 | 76.1993
-1.5 | 0.4725 | 0.00513 | -0.1402 | 92.1053
-1 | 0.5318 | 0.00479 | -0.1414 | 111.023
-0.5 | 0.5915 | 0.00462 | -0.1425 | 128.0303
0 | 0.6506 | 0.00466 | -0.1433 | 139.6137
0.5 | 0.7103 | 0.00467 | -0.1443 | 152.0985
1 | 0.7691 | 0.00475 | -0.1451 | 161.9158
1.5 | 0.828 | 0.00481 | -0.1459 | 172.1414
2 | 0.8859 | 0.00495 | -0.1465 | 178.9697
2.5 | 0.9444 | 0.00502 | -0.1473 | 188.1275
3 | 1.0016 | 0.00517 | -0.1478 | 193.7331
3.5 | 1.0578 | 0.00536 | -0.1481 | 197.3507
4 | 1.1136 | 0.00555 | -0.1484 | 200.6486
4.5 | 1.1667 | 0.00586 | -0.1482 | 199.0956
5 | 1.2044 | 0.00683 | -0.1453 | 176.3397
6 | 1.2641 | 0.00872 | -0.1363 | 144.9656
6.5 | 1.2821 | 0.00962 | -0.1296 | 133.2744
7 | 1.3056 | 0.01059 | -0.1243 | 123.2861
7.5 | 1.329 | 0.01169 | -0.1193 | 113.6869
8 | 1.356 | 0.01274 | -0.1151 | 106.4364
8.5 | 1.3822 | 0.01391 | -0.111 | 99.3674
9 | 1.4057 | 0.0153 | -0.1068 | 91.8758
9.5 | 1.4319 | 0.01663 | -0.1031 | 86.1034
10 | 1.4601 | 0.01797 | -0.1 | 81.2521
10.5 | 1.4882 | 0.01937 | -0.097 | 76.8301
11 | 1.5168 | 0.02085 | -0.0943 | 72.7482
11.5 | 1.5425 | 0.02258 | -0.0914 | 68.3127
12 | 1.5699 | 0.02434 | -0.089 | 64.4988
12.5 | 1.5947 | 0.02635 | -0.0865 | 60.5199
13 | 1.6186 | 0.02855 | -0.0841 | 56.6935
13.5 | 1.6431 | 0.03082 | -0.0821 | 53.3128
14 | 1.6642 | 0.03343 | -0.08 | 49.7816
15 | 1.705 | 0.03881 | -0.0762 | 43.932
15.5 | 1.7241 | 0.04196 | -0.0747 | 41.0891
16 | 1.7398 | 0.04555 | -0.0733 | 38.1954
16.5 | 1.7548 | 0.04933 | -0.0721 | 35.5727
17 | 1.772 | 0.05298 | -0.0712 | 33.4466
17.5 | 1.787 | 0.05697 | -0.0704 | 31.3674
18 | 1.7985 | 0.06144 | -0.0698 | 29.2725
18.5 | 1.8081 | 0.06625 | -0.0695 | 27.2921
19 | 1.8194 | 0.07098 | -0.0694 | 25.6326
19.5 | 1.8294 | 0.07593 | -0.0695 | 24.0932
20 | 1.8369 | 0.08132 | -0.0699 | 22.5885

## 93. Re 7M Mach 0.25 (1)
BIGFOIL.COM POLAR EXPORT
NACA64-717 a=0.8
NACA64-717 a=0.8 |  |  |  | Cl Max: | 1.79 | at alpha= | 11.5 | deg
JavaFoil+Calcfoil stall+Eppler ext transition |  |  |  | L/D Max: | 178.441 | at alpha= | 4.5 | deg
Re: | 7000000 |  |  | Cd Min: | 0.00551 | at alpha= | -2 | deg
Mach: | 0.25 |  |  | Cl=0 at alpha= | -5.5 | deg
|  |  |  | @ Cl=0.1, Cd= | 0.0070513
|  |  |  | @ Cl=0.4, Cd= | 0.0057744
|  |  |  | @ Cl=0.6, Cd= | 0.0057173
alpha (deg) | Cl | Cd | Cm | Cl/Cd
-16.5 | -0.474 | 0.12307 | -0.059 | -3.853
-16 | -0.504 | 0.11531 | -0.06 | -4.369
-15.5 | -0.528 | 0.10867 | -0.061 | -4.862
-15 | -0.548 | 0.1014 | -0.063 | -5.405
-14.5 | -0.561 | 0.09639 | -0.064 | -5.823
-14 | -0.569 | 0.0897 | -0.066 | -6.349
-13.5 | -0.572 | 0.08384 | -0.068 | -6.82
-13 | -0.569 | 0.07744 | -0.071 | -7.342
-12.5 | -0.561 | 0.07003 | -0.075 | -8.009
-12 | -0.556 | 0.05577 | -0.086 | -9.978
-11.5 | -0.574 | 0.02693 | -0.104 | -21.331
-11 | -0.557 | 0.0197 | -0.109 | -28.286
-10.5 | -0.528 | 0.01622 | -0.112 | -32.552
-10 | -0.492 | 0.01426 | -0.114 | -34.487
-9.5 | -0.45 | 0.01266 | -0.116 | -35.527
-9 | -0.402 | 0.01071 | -0.117 | -37.517
-8.5 | -0.364 | 0.00808 | -0.124 | -45.026
-8 | -0.306 | 0.0079 | -0.125 | -38.788
-7.5 | -0.247 | 0.00772 | -0.125 | -32.025
-7 | -0.187 | 0.00755 | -0.126 | -24.735
-6.5 | -0.125 | 0.00739 | -0.127 | -16.974
-6 | -0.063 | 0.00732 | -0.128 | -8.637
-5.5 | 0 | 0.00719 | -0.129 | -0.061
-5 | 0.063 | 0.00711 | -0.129 | 8.832
-4.5 | 0.126 | 0.00701 | -0.13 | 18.03
-4 | 0.19 | 0.00698 | -0.131 | 27.253
-3.5 | 0.254 | 0.00686 | -0.132 | 37.064
-3 | 0.318 | 0.00681 | -0.133 | 46.701
-2.5 | 0.383 | 0.00587 | -0.133 | 65.32
-2 | 0.447 | 0.00551 | -0.134 | 81.119
-1.5 | 0.511 | 0.00558 | -0.135 | 91.56
-1 | 0.575 | 0.00569 | -0.136 | 101.109
-0.5 | 0.639 | 0.00576 | -0.136 | 110.956
0 | 0.702 | 0.00584 | -0.137 | 120.322
0.5 | 0.766 | 0.00601 | -0.138 | 127.489
1 | 0.83 | 0.00613 | -0.138 | 135.272
1.5 | 0.893 | 0.00625 | -0.139 | 142.961
2 | 0.957 | 0.00635 | -0.14 | 150.651
2.5 | 1.015 | 0.00571 | -0.14 | 177.691
3 | 1.077 | 0.00652 | -0.14 | 165.106
3.5 | 1.138 | 0.00669 | -0.141 | 170.024
4 | 1.2 | 0.00688 | -0.142 | 174.4
4.5 | 1.261 | 0.00707 | -0.142 | 178.441
5 | 1.306 | 0.00854 | -0.142 | 152.816
5.5 | 1.36 | 0.00931 | -0.143 | 146.056
6 | 1.413 | 0.01033 | -0.143 | 136.825
6.5 | 1.464 | 0.01164 | -0.143 | 125.83
7 | 1.513 | 0.01342 | -0.143 | 112.739
7.5 | 1.559 | 0.01531 | -0.144 | 101.8
8 | 1.603 | 0.0161 | -0.144 | 99.525
8.5 | 1.643 | 0.01695 | -0.145 | 96.924
9 | 1.68 | 0.01777 | -0.145 | 94.579
9.5 | 1.713 | 0.01859 | -0.145 | 92.134
10 | 1.741 | 0.01944 | -0.146 | 89.59
10.5 | 1.765 | 0.02046 | -0.146 | 86.276
11 | 1.783 | 0.02158 | -0.147 | 82.614
11.5 | 1.79 | 0.02272 | -0.147 | 78.782
12 | 1.789 | 0.02394 | -0.147 | 74.711
12.5 | 1.781 | 0.02537 | -0.147 | 70.193
13 | 1.764 | 0.02678 | -0.148 | 65.87
13.5 | 1.739 | 0.02822 | -0.148 | 61.615
14 | 1.705 | 0.02985 | -0.148 | 57.127
14.5 | 1.663 | 0.03175 | -0.148 | 52.376
15 | 1.61 | 0.03419 | -0.148 | 47.097
15.5 | 1.542 | 0.03664 | -0.148 | 42.087
16 | 1.464 | 0.04025 | -0.148 | 36.375
16.5 | 1.379 | 0.04403 | -0.147 | 31.315

## 94. Re 7M Mach 0.25 (2)
BIGFOIL.COM POLAR EXPORT
NACA64-717 a=0.8
NACA64-717 a=0.8 |  |  |  | Cl Max: | 1.8038 | at alpha= | 20 | deg
XFOIL ncrit=9 |  |  |  | L/D Max: | 203.013 | at alpha= | 4.5 | deg
Re: | 7000000 |  |  | Cd Min: | 0.17376 | at alpha= | -20 | deg
Mach: | 0.25 |  |  | Cl=0 at alpha= | -5.4453 | deg
|  |  |  | @ Cl=0.1, Cd= | 0.0063552
|  |  |  | @ Cl=0.4, Cd= | 0.0056383
|  |  |  | @ Cl=0.6, Cd= | 0.0047541
alpha (deg) | Cl | Cd | Cm | Cl/Cd
-20 | -0.43 | 0.17376 | -0.0581 | -2.4747
-19.5 | -0.4184 | 0.16605 | -0.0631 | -2.5197
-19 | -0.4087 | 0.15796 | -0.0683 | -2.5874
-18.5 | -0.4315 | 0.14275 | -0.0768 | -3.0228
-18 | -0.8729 | 0.06215 | -0.1296 | -14.0451
-17.5 | -0.9165 | 0.05026 | -0.1374 | -18.2352
-17 | -0.9393 | 0.042 | -0.142 | -22.3643
-16.5 | -0.9539 | 0.03556 | -0.1445 | -26.8251
-16 | -0.9639 | 0.03032 | -0.1453 | -31.7909
-15.5 | -0.9636 | 0.0262 | -0.145 | -36.7786
-15 | -0.9588 | 0.02269 | -0.1439 | -42.2565
-14.5 | -0.945 | 0.02006 | -0.1421 | -47.1087
-14 | -0.9342 | 0.01755 | -0.1394 | -53.2308
-13.5 | -0.9284 | 0.0154 | -0.1353 | -60.2857
-13 | -0.8893 | 0.01402 | -0.1335 | -63.4308
-12.5 | -0.842 | 0.0129 | -0.1323 | -65.2713
-12 | -0.7898 | 0.01198 | -0.1316 | -65.9265
-11.5 | -0.7345 | 0.0112 | -0.1311 | -65.5804
-11 | -0.6774 | 0.01052 | -0.1309 | -64.3916
-10.5 | -0.624 | 0.0093 | -0.1306 | -67.0968
-10 | -0.5634 | 0.00885 | -0.1308 | -63.661
-9.5 | -0.5023 | 0.00846 | -0.1312 | -59.3735
-9 | -0.4408 | 0.00813 | -0.1316 | -54.2189
-8.5 | -0.379 | 0.00786 | -0.1321 | -48.2188
-8 | -0.317 | 0.00758 | -0.1326 | -41.8206
-7.5 | -0.2552 | 0.00731 | -0.1333 | -34.9111
-7 | -0.1931 | 0.00711 | -0.134 | -27.1589
-6.5 | -0.1308 | 0.00691 | -0.1348 | -18.9291
-6 | -0.0689 | 0.00672 | -0.1355 | -10.253
-5.5 | -0.0068 | 0.00659 | -0.1364 | -1.0319
-5 | 0.0554 | 0.00642 | -0.1373 | 8.6293
-4.5 | 0.1173 | 0.00633 | -0.1381 | 18.5308
-4 | 0.1794 | 0.00618 | -0.1391 | 29.0291
-3.5 | 0.2412 | 0.00609 | -0.14 | 39.6059
-3 | 0.3031 | 0.00594 | -0.141 | 51.0269
-2.5 | 0.3646 | 0.00577 | -0.142 | 63.1889
-2 | 0.4264 | 0.00554 | -0.1431 | 76.9675
-1.5 | 0.4876 | 0.00525 | -0.1442 | 92.8762
-1 | 0.5494 | 0.00487 | -0.1455 | 112.8131
-0.5 | 0.6105 | 0.00473 | -0.1465 | 129.0698
0 | 0.6723 | 0.00473 | -0.1475 | 142.1353
0.5 | 0.7337 | 0.00477 | -0.1484 | 153.8155
1 | 0.7944 | 0.00485 | -0.1492 | 163.7938
1.5 | 0.8556 | 0.0049 | -0.15 | 174.6122
2 | 0.9155 | 0.00504 | -0.1506 | 181.6468
2.5 | 0.9759 | 0.00513 | -0.1512 | 190.2339
3 | 1.0353 | 0.00527 | -0.1517 | 196.4516
4 | 1.1505 | 0.00567 | -0.1519 | 202.9101
4.5 | 1.2059 | 0.00594 | -0.1516 | 203.0135
5 | 1.2449 | 0.00681 | -0.1483 | 182.8047
6 | 1.2772 | 0.00906 | -0.1332 | 140.9713
6.5 | 1.2993 | 0.01013 | -0.1272 | 128.2626
7 | 1.3195 | 0.01141 | -0.1213 | 115.6442
7.5 | 1.3406 | 0.0128 | -0.1158 | 104.7344
8 | 1.3663 | 0.01412 | -0.1112 | 96.7635
8.5 | 1.3895 | 0.01567 | -0.1065 | 88.6726
9 | 1.4099 | 0.01748 | -0.1018 | 80.6579
9.5 | 1.4368 | 0.01909 | -0.0981 | 75.2645
10 | 1.4646 | 0.0208 | -0.0948 | 70.4135
10.5 | 1.4918 | 0.02267 | -0.0917 | 65.805
11 | 1.5194 | 0.02464 | -0.0888 | 61.664
11.5 | 1.5461 | 0.02681 | -0.0861 | 57.6688
12 | 1.5707 | 0.02924 | -0.0834 | 53.7175
12.5 | 1.5947 | 0.03187 | -0.081 | 50.0377
13 | 1.6191 | 0.03457 | -0.0787 | 46.8354
13.5 | 1.6401 | 0.03768 | -0.0766 | 43.5271
14 | 1.66 | 0.04101 | -0.0746 | 40.4779
14.5 | 1.681 | 0.04436 | -0.0728 | 37.8945
15.5 | 1.7143 | 0.05192 | -0.0696 | 33.0181
16 | 1.7308 | 0.05613 | -0.0685 | 30.8356
16.5 | 1.7465 | 0.06056 | -0.0675 | 28.8392
17 | 1.7597 | 0.06536 | -0.0669 | 26.9232
17.5 | 1.7704 | 0.0706 | -0.0664 | 25.0765
18 | 1.779 | 0.07621 | -0.0663 | 23.3434
18.5 | 1.7897 | 0.08171 | -0.0664 | 21.9031
19 | 1.7972 | 0.08775 | -0.0669 | 20.4809
19.5 | 1.8019 | 0.09422 | -0.0677 | 19.1244
20 | 1.8038 | 0.1012 | -0.0689 | 17.8241

## 95. Re 7M Mach 0.50 (1)
BIGFOIL.COM POLAR EXPORT
NACA64-717 a=0.8
NACA64-717 a=0.8 |  |  |  | Cl Max: | 1.697 | at alpha= | 8 | deg
JavaFoil+Calcfoil stall+Eppler ext transition |  |  |  | L/D Max: | 168.814 | at alpha= | 4 | deg
Re: | 7000000 |  |  | Cd Min: | 0.00536 | at alpha= | -1 | deg
Mach: | 0.5 |  |  | Cl=0 at alpha= | -5.5 | deg
|  |  |  | @ Cl=0.1, Cd= | 0.0075855
|  |  |  | @ Cl=0.4, Cd= | 0.006747
|  |  |  | @ Cl=0.6, Cd= | 0.005784
alpha (deg) | Cl | Cd | Cm | Cl/Cd
-20 | -0.83 | 0.15582 | -0.068 | -5.329
-19.5 | -0.802 | 0.1501 | -0.068 | -5.341
-19 | -0.773 | 0.14652 | -0.068 | -5.277
-18.5 | -0.747 | 0.14155 | -0.071 | -5.279
-18 | -0.717 | 0.13686 | -0.07 | -5.242
-17.5 | -0.687 | 0.13283 | -0.068 | -5.174
-17 | -0.658 | 0.12747 | -0.067 | -5.162
-16.5 | -0.63 | 0.12253 | -0.068 | -5.14
-16 | -0.602 | 0.12394 | -0.068 | -4.854
-15.5 | -0.573 | 0.11372 | -0.069 | -5.04
-15 | -0.544 | 0.10882 | -0.067 | -4.998
-14.5 | -0.515 | 0.10109 | -0.068 | -5.098
-14 | -0.487 | 0.09307 | -0.068 | -5.233
-13.5 | -0.459 | 0.08588 | -0.071 | -5.346
-13 | -0.431 | 0.08056 | -0.072 | -5.351
-12.5 | -0.4 | 0.08971 | -0.066 | -4.463
-12 | -0.372 | 0.08017 | -0.067 | -4.64
-11.5 | -0.344 | 0.07408 | -0.069 | -4.639
-11 | -0.317 | 0.06658 | -0.075 | -4.755
-10.5 | -0.286 | 0.07134 | -0.069 | -4.013
-10 | -0.257 | 0.07762 | -0.063 | -3.309
-9.5 | -0.228 | 0.06715 | -0.065 | -3.402
-9 | -0.321 | 0.05845 | -0.073 | -5.497
-8.5 | -0.304 | 0.04614 | -0.092 | -6.586
-8 | -0.301 | 0.01507 | -0.129 | -19.948
-7.5 | -0.251 | 0.01267 | -0.132 | -19.807
-7 | -0.195 | 0.00954 | -0.135 | -20.403
-6.5 | -0.137 | 0.0082 | -0.142 | -16.767
-6 | -0.07 | 0.008 | -0.143 | -8.721
-5.5 | 0 | 0.0078 | -0.144 | -0.063
-5 | 0.07 | 0.00767 | -0.145 | 9.101
-4.5 | 0.141 | 0.00747 | -0.146 | 18.82
-4 | 0.212 | 0.00741 | -0.146 | 28.599
-3.5 | 0.284 | 0.0073 | -0.147 | 38.84
-3 | 0.355 | 0.00727 | -0.148 | 48.866
-2.5 | 0.429 | 0.00641 | -0.149 | 66.901
-2 | 0.5 | 0.00595 | -0.15 | 83.99
-1.5 | 0.571 | 0.00607 | -0.151 | 94.064
-1 | 0.643 | 0.00536 | -0.151 | 119.816
-0.5 | 0.714 | 0.00623 | -0.151 | 114.637
0 | 0.779 | 0.00639 | -0.152 | 122.055
0.5 | 0.849 | 0.0065 | -0.153 | 130.68
1 | 0.919 | 0.00665 | -0.153 | 138.237
1.5 | 0.989 | 0.0068 | -0.154 | 145.401
2 | 1.058 | 0.00695 | -0.155 | 152.146
2.5 | 1.127 | 0.00715 | -0.155 | 157.599
3 | 1.196 | 0.00739 | -0.156 | 161.923
3.5 | 1.265 | 0.00764 | -0.157 | 165.43
4 | 1.333 | 0.0079 | -0.157 | 168.814
4.5 | 1.398 | 0.00941 | -0.157 | 148.556
5 | 1.442 | 0.01053 | -0.158 | 136.928
5.5 | 1.499 | 0.01179 | -0.158 | 127.115
6 | 1.551 | 0.01377 | -0.158 | 112.642
6.5 | 1.599 | 0.01635 | -0.159 | 97.778
7 | 1.642 | 0.01909 | -0.159 | 86.019
7.5 | 1.677 | 0.02042 | -0.159 | 82.127
8 | 1.697 | 0.02178 | -0.16 | 77.895
8.5 | 1.697 | 0.0233 | -0.16 | 72.834
9 | 1.664 | 0.02503 | -0.161 | 66.475
9.5 | 1.559 | 0.02763 | -0.161 | 56.419
10 | 1.031 | 0.03124 | -0.161 | 32.991
10.5 | 1.061 | 0.03238 | -0.161 | 32.774
11 | 1.086 | 0.03632 | -0.161 | 29.911
11.5 | 1.119 | 0.03546 | -0.162 | 31.561
12 | 1.145 | 0.03931 | -0.161 | 29.122
12.5 | 1.167 | 0.04454 | -0.16 | 26.202
13 | 1.028 | 0.09616 | -0.095 | 10.692

## 96. Re 7M Mach 0.50 (2)
BIGFOIL.COM POLAR EXPORT
NACA64-717 a=0.8
NACA64-717 a=0.8 |  |  |  | Cl Max: | 1.6368 | at alpha= | 14.5 | deg
XFOIL ncrit=9 |  |  |  | L/D Max: | 203.794 | at alpha= | 4 | deg
Re: | 7000000 |  |  | Cd Min: | 0.21105 | at alpha= | 19.5 | deg
Mach: | 0.5 |  |  | Cl=0 at alpha= | -99 | deg
|  |  |  | @ Cl=0.1, Cd= | 0.00515
|  |  |  | @ Cl=0.4, Cd= | 0.00515
|  |  |  | @ Cl=0.6, Cd= | 0.00515
alpha (deg) | Cl | Cd | Cm | Cl/Cd
0 | 0.7636 | 0.00515 | -0.1647 | 148.2718
0.5 | 0.8329 | 0.00523 | -0.1653 | 159.2543
1 | 0.9012 | 0.00534 | -0.1657 | 168.764
1.5 | 0.9709 | 0.00543 | -0.1662 | 178.8029
2 | 1.0392 | 0.00554 | -0.1664 | 187.5812
2.5 | 1.1043 | 0.00573 | -0.1659 | 192.7225
3.5 | 1.2316 | 0.0061 | -0.1639 | 201.9016
4 | 1.2839 | 0.0063 | -0.1604 | 203.7937
4.5 | 1.3348 | 0.00668 | -0.1567 | 199.8204
5 | 1.3797 | 0.00727 | -0.1521 | 189.7799
5.5 | 1.3857 | 0.00899 | -0.1416 | 154.1379
6 | 1.3809 | 0.01135 | -0.1304 | 121.6652
6.5 | 1.3815 | 0.01394 | -0.1208 | 99.1033
7 | 1.3896 | 0.01662 | -0.1129 | 83.6101
7.5 | 1.3965 | 0.0198 | -0.1058 | 70.5303
8 | 1.4041 | 0.02339 | -0.0995 | 60.0299
8.5 | 1.4178 | 0.02701 | -0.0944 | 52.4917
9 | 1.4241 | 0.03141 | -0.0894 | 45.3391
9.5 | 1.4421 | 0.03537 | -0.0856 | 40.7718
10 | 1.4677 | 0.03898 | -0.0825 | 37.6526
10.5 | 1.4932 | 0.04281 | -0.0797 | 34.8797
11 | 1.5156 | 0.04705 | -0.0769 | 32.2125
11.5 | 1.5413 | 0.05125 | -0.0745 | 30.0741
12 | 1.563 | 0.05595 | -0.0723 | 27.9357
12.5 | 1.5857 | 0.06079 | -0.0702 | 26.0849
13 | 1.6057 | 0.06606 | -0.0684 | 24.3067
13.5 | 1.6213 | 0.07201 | -0.0669 | 22.5149
14 | 1.6334 | 0.07856 | -0.0657 | 20.7918
14.5 | 1.6368 | 0.08629 | -0.0652 | 18.9686
15 | 1.6271 | 0.09576 | -0.0659 | 16.9914
15.5 | 1.6125 | 0.10621 | -0.0676 | 15.1822
16 | 1.592 | 0.11772 | -0.0708 | 13.5236
16.5 | 1.5694 | 0.12994 | -0.0753 | 12.0779
17.5 | 1.5158 | 0.15613 | -0.0885 | 9.7086
18 | 1.4912 | 0.1699 | -0.0972 | 8.7769
18.5 | 1.4692 | 0.18367 | -0.1065 | 7.9991
19 | 1.4503 | 0.19748 | -0.1163 | 7.344
19.5 | 1.4351 | 0.21105 | -0.1262 | 6.7998

## 97. Re 8M Mach 0.00 (1)
BIGFOIL.COM POLAR EXPORT
NACA64-717 a=0.8
NACA64-717 a=0.8 |  |  |  | Cl Max: | 1.836 | at alpha= | 13.5 | deg
JavaFoil+Calcfoil stall+Eppler ext transition |  |  |  | L/D Max: | 193.969 | at alpha= | 3.5 | deg
Re: | 8000000 |  |  | Cd Min: | 0.00542 | at alpha= | -1.5 | deg
Mach: | 0 |  |  | Cl=0 at alpha= | -5.5 | deg
|  |  |  | @ Cl=0.1, Cd= | 0.0068116
|  |  |  | @ Cl=0.4, Cd= | 0.0057111
|  |  |  | @ Cl=0.6, Cd= | 0.0055264
alpha (deg) | Cl | Cd | Cm | Cl/Cd
-20 | -0.632 | 0.15644 | -0.057 | -4.038
-19.5 | -0.644 | 0.14931 | -0.058 | -4.313
-19 | -0.656 | 0.13924 | -0.06 | -4.712
-18.5 | -0.666 | 0.13166 | -0.061 | -5.061
-18 | -0.674 | 0.12661 | -0.062 | -5.321
-17.5 | -0.68 | 0.11888 | -0.063 | -5.722
-17 | -0.684 | 0.11352 | -0.064 | -6.027
-16.5 | -0.687 | 0.1061 | -0.066 | -6.472
-16 | -0.686 | 0.10091 | -0.067 | -6.793
-15.5 | -0.683 | 0.09402 | -0.069 | -7.263
-15 | -0.678 | 0.08682 | -0.071 | -7.811
-14.5 | -0.677 | 0.07352 | -0.078 | -9.212
-14 | -0.666 | 0.06789 | -0.08 | -9.808
-13.5 | -0.665 | 0.05227 | -0.088 | -12.715
-13 | -0.672 | 0.03207 | -0.098 | -20.96
-12.5 | -0.658 | 0.02438 | -0.102 | -27.006
-12 | -0.639 | 0.01854 | -0.106 | -34.468
-11.5 | -0.609 | 0.01598 | -0.107 | -38.141
-11 | -0.574 | 0.01426 | -0.109 | -40.247
-10.5 | -0.535 | 0.01284 | -0.11 | -41.681
-10 | -0.493 | 0.01042 | -0.112 | -47.291
-9.5 | -0.465 | 0.00879 | -0.118 | -52.861
-9 | -0.412 | 0.00838 | -0.119 | -49.129
-8.5 | -0.356 | 0.00768 | -0.12 | -46.353
-8 | -0.299 | 0.00753 | -0.121 | -39.658
-7.5 | -0.241 | 0.00738 | -0.121 | -32.629
-7 | -0.182 | 0.00725 | -0.122 | -25.066
-6.5 | -0.122 | 0.00714 | -0.123 | -17.058
-6 | -0.061 | 0.00703 | -0.124 | -8.731
-5.5 | 0 | 0.00697 | -0.125 | -0.061
-5 | 0.061 | 0.00685 | -0.125 | 8.892
-4.5 | 0.122 | 0.00679 | -0.126 | 18.046
-4 | 0.184 | 0.00673 | -0.127 | 27.378
-3.5 | 0.246 | 0.00663 | -0.128 | 37.144
-3 | 0.308 | 0.00655 | -0.128 | 47.061
-2.5 | 0.371 | 0.0058 | -0.129 | 63.978
-2 | 0.433 | 0.00561 | -0.13 | 77.124
-1.5 | 0.495 | 0.00542 | -0.131 | 91.262
-1 | 0.557 | 0.00547 | -0.131 | 101.739
-0.5 | 0.618 | 0.00555 | -0.132 | 111.373
0 | 0.68 | 0.00564 | -0.133 | 120.542
0.5 | 0.742 | 0.00573 | -0.133 | 129.479
1 | 0.803 | 0.00586 | -0.134 | 137.117
1.5 | 0.865 | 0.00594 | -0.135 | 145.585
2 | 0.926 | 0.00605 | -0.135 | 153.159
2.5 | 0.988 | 0.0062 | -0.136 | 159.291
3 | 1.049 | 0.00642 | -0.137 | 163.483
3.5 | 1.105 | 0.0057 | -0.137 | 193.969
4 | 1.165 | 0.00656 | -0.137 | 177.497
4.5 | 1.221 | 0.0077 | -0.138 | 158.604
5 | 1.268 | 0.00832 | -0.138 | 152.286
5.5 | 1.322 | 0.00901 | -0.138 | 146.719
6 | 1.374 | 0.01 | -0.139 | 137.319
6.5 | 1.425 | 0.01106 | -0.139 | 128.828
7 | 1.474 | 0.01235 | -0.139 | 119.375
7.5 | 1.52 | 0.014 | -0.14 | 108.602
8 | 1.566 | 0.01464 | -0.14 | 106.989
8.5 | 1.609 | 0.01537 | -0.14 | 104.673
9 | 1.649 | 0.01602 | -0.141 | 102.967
9.5 | 1.687 | 0.01671 | -0.141 | 100.922
10 | 1.721 | 0.01746 | -0.142 | 98.591
10.5 | 1.753 | 0.01823 | -0.142 | 96.109
11 | 1.78 | 0.0191 | -0.142 | 93.193
11.5 | 1.801 | 0.01994 | -0.143 | 90.308
12 | 1.817 | 0.02097 | -0.143 | 86.614
12.5 | 1.828 | 0.02193 | -0.143 | 83.352
13 | 1.834 | 0.02298 | -0.144 | 79.819
13.5 | 1.836 | 0.02412 | -0.144 | 76.131
14 | 1.833 | 0.02534 | -0.144 | 72.355
14.5 | 1.826 | 0.02667 | -0.144 | 68.447
15 | 1.813 | 0.02816 | -0.145 | 64.379
15.5 | 1.792 | 0.02941 | -0.145 | 60.932
16 | 1.767 | 0.03093 | -0.145 | 57.124
16.5 | 1.735 | 0.03293 | -0.145 | 52.7
17 | 1.7 | 0.0351 | -0.145 | 48.441
17.5 | 1.661 | 0.0378 | -0.145 | 43.931
18 | 1.619 | 0.04051 | -0.144 | 39.965
18.5 | 1.574 | 0.04364 | -0.144 | 36.078

## 98. Re 8M Mach 0.00 (2)
BIGFOIL.COM POLAR EXPORT
NACA64-717 a=0.8
NACA64-717 a=0.8 |  |  |  | Cl Max: | 1.857 | at alpha= | 20 | deg
XFOIL ncrit=9 |  |  |  | L/D Max: | 204.935 | at alpha= | 4 | deg
Re: | 8000000 |  |  | Cd Min: | 0.0759 | at alpha= | 20 | deg
Mach: | 0 |  |  | Cl=0 at alpha= | -5.4639 | deg
|  |  |  | @ Cl=0.1, Cd= | 0.0060995
|  |  |  | @ Cl=0.4, Cd= | 0.0053868
|  |  |  | @ Cl=0.6, Cd= | 0.0045542
alpha (deg) | Cl | Cd | Cm | Cl/Cd
-20 | -1.1373 | 0.04528 | -0.1256 | -25.117
-19.5 | -1.1429 | 0.03955 | -0.1282 | -28.8976
-19 | -1.1425 | 0.03494 | -0.1297 | -32.6989
-18.5 | -1.1425 | 0.0308 | -0.1304 | -37.0942
-18 | -1.1358 | 0.02737 | -0.1305 | -41.498
-17.5 | -1.1244 | 0.02449 | -0.1302 | -45.9126
-17 | -1.1101 | 0.02201 | -0.1294 | -50.4362
-16.5 | -1.093 | 0.01986 | -0.1283 | -55.0352
-16 | -1.0755 | 0.01791 | -0.1267 | -60.0503
-15.5 | -1.0743 | 0.01601 | -0.1227 | -67.1018
-15 | -1.039 | 0.01493 | -0.1215 | -69.5914
-14.5 | -0.9987 | 0.01389 | -0.1207 | -71.9006
-14 | -0.9536 | 0.01303 | -0.1204 | -73.185
-13.5 | -0.9059 | 0.01225 | -0.1203 | -73.951
-13 | -0.8559 | 0.01155 | -0.1204 | -74.1039
-12.5 | -0.804 | 0.01094 | -0.1206 | -73.4918
-12 | -0.7506 | 0.01039 | -0.121 | -72.2425
-11.5 | -0.6989 | 0.00954 | -0.1214 | -73.26
-11 | -0.6459 | 0.00875 | -0.1218 | -73.8171
-10.5 | -0.5889 | 0.00846 | -0.1226 | -69.6099
-10 | -0.5318 | 0.00811 | -0.1233 | -65.5734
-9.5 | -0.4741 | 0.00781 | -0.1241 | -60.7042
-9 | -0.4161 | 0.00758 | -0.125 | -54.8945
-8.5 | -0.3578 | 0.00738 | -0.1258 | -48.4824
-8 | -0.2993 | 0.00712 | -0.1267 | -42.0365
-7.5 | -0.2405 | 0.00692 | -0.1277 | -34.7543
-7 | -0.1817 | 0.00677 | -0.1286 | -26.839
-6.5 | -0.1226 | 0.00658 | -0.1295 | -18.6322
-6 | -0.0634 | 0.00643 | -0.1305 | -9.86
-5.5 | -0.0043 | 0.00632 | -0.1314 | -0.68038
-5 | 0.0552 | 0.00616 | -0.1324 | 8.961
-4.5 | 0.1144 | 0.00608 | -0.1333 | 18.8158
-4 | 0.174 | 0.00595 | -0.1344 | 29.2437
-3.5 | 0.2332 | 0.00587 | -0.1353 | 39.7274
-3 | 0.2927 | 0.00573 | -0.1363 | 51.082
-2.5 | 0.3518 | 0.00557 | -0.1373 | 63.1598
-1.5 | 0.4702 | 0.00512 | -0.1395 | 91.8359
-1 | 0.5297 | 0.00479 | -0.1407 | 110.5846
-0.5 | 0.5886 | 0.00456 | -0.1418 | 129.0789
0 | 0.6479 | 0.00453 | -0.1428 | 143.0243
0.5 | 0.707 | 0.00456 | -0.1437 | 155.0439
1 | 0.7655 | 0.00463 | -0.1445 | 165.3348
1.5 | 0.8238 | 0.00472 | -0.1453 | 174.5339
2 | 0.882 | 0.00481 | -0.1461 | 183.368
2.5 | 0.9393 | 0.00495 | -0.1467 | 189.7576
3 | 0.9967 | 0.00506 | -0.1473 | 196.9763
3.5 | 1.0527 | 0.00525 | -0.1477 | 200.5143
4 | 1.1087 | 0.00541 | -0.1481 | 204.9353
4.5 | 1.1579 | 0.00592 | -0.1473 | 195.5912
5 | 1.1917 | 0.00708 | -0.1438 | 168.3192
5.5 | 1.2255 | 0.00806 | -0.1402 | 152.0471
6 | 1.2607 | 0.00876 | -0.1368 | 143.9155
6.5 | 1.28 | 0.00953 | -0.1303 | 134.3127
7 | 1.3041 | 0.01043 | -0.1251 | 125.0336
7.5 | 1.3293 | 0.0114 | -0.1204 | 116.6053
8 | 1.3582 | 0.01233 | -0.1165 | 110.1541
8.5 | 1.3846 | 0.01344 | -0.1125 | 103.0208
9 | 1.4088 | 0.01471 | -0.1083 | 95.7716
9.5 | 1.4385 | 0.01583 | -0.1051 | 90.8718
10 | 1.4692 | 0.01697 | -0.1023 | 86.5763
10.5 | 1.4972 | 0.01829 | -0.0992 | 81.8589
11 | 1.5259 | 0.01964 | -0.0965 | 77.6935
11.5 | 1.5528 | 0.02118 | -0.0937 | 73.3144
12 | 1.5796 | 0.02284 | -0.0911 | 69.1594
12.5 | 1.6048 | 0.0247 | -0.0886 | 64.9717
13 | 1.6305 | 0.02662 | -0.0864 | 61.2509
13.5 | 1.6547 | 0.02876 | -0.0842 | 57.5348
14 | 1.676 | 0.03122 | -0.082 | 53.6835
14.5 | 1.6976 | 0.03374 | -0.0801 | 50.3142
15 | 1.7188 | 0.03605 | -0.0781 | 47.6782
15.5 | 1.738 | 0.03904 | -0.0765 | 44.5184
16 | 1.7534 | 0.04246 | -0.0749 | 41.2953
16.5 | 1.7712 | 0.04579 | -0.0737 | 38.6809
17 | 1.7884 | 0.04925 | -0.0727 | 36.3127
17.5 | 1.8038 | 0.05299 | -0.0718 | 34.0404
18 | 1.8144 | 0.05737 | -0.071 | 31.6263
18.5 | 1.8256 | 0.06178 | -0.0705 | 29.55
19 | 1.8388 | 0.06606 | -0.0702 | 27.8353
19.5 | 1.8491 | 0.07081 | -0.0702 | 26.1135
20 | 1.857 | 0.0759 | -0.0704 | 24.4664

## 99. Re 8M Mach 0.10 (1)
BIGFOIL.COM POLAR EXPORT
NACA64-717 a=0.8
NACA64-717 a=0.8 |  |  |  | Cl Max: | 1.828 | at alpha= | 13 | deg
JavaFoil+Calcfoil stall+Eppler ext transition |  |  |  | L/D Max: | 193.982 | at alpha= | 3.5 | deg
Re: | 8000000 |  |  | Cd Min: | 0.00546 | at alpha= | -1.5 | deg
Mach: | 0.1 |  |  | Cl=0 at alpha= | -5.5 | deg
|  |  |  | @ Cl=0.1, Cd= | 0.0068271
|  |  |  | @ Cl=0.4, Cd= | 0.0057303
|  |  |  | @ Cl=0.6, Cd= | 0.0055297
alpha (deg) | Cl | Cd | Cm | Cl/Cd
-20 | -0.588 | 0.16068 | -0.056 | -3.66
-19.5 | -0.604 | 0.14817 | -0.059 | -4.079
-19 | -0.619 | 0.14228 | -0.059 | -4.347
-18.5 | -0.631 | 0.1346 | -0.06 | -4.691
-18 | -0.642 | 0.12896 | -0.061 | -4.981
-17.5 | -0.652 | 0.12175 | -0.062 | -5.355
-17 | -0.659 | 0.11576 | -0.063 | -5.695
-16.5 | -0.664 | 0.10933 | -0.065 | -6.077
-16 | -0.666 | 0.10349 | -0.065 | -6.437
-15.5 | -0.666 | 0.09673 | -0.067 | -6.885
-15 | -0.663 | 0.08993 | -0.07 | -7.375
-14.5 | -0.662 | 0.07903 | -0.075 | -8.37
-14 | -0.651 | 0.07416 | -0.076 | -8.778
-13.5 | -0.65 | 0.05897 | -0.085 | -11.014
-13 | -0.659 | 0.0371 | -0.096 | -17.761
-12.5 | -0.651 | 0.02667 | -0.101 | -24.391
-12 | -0.635 | 0.01947 | -0.106 | -32.628
-11.5 | -0.607 | 0.01662 | -0.108 | -36.526
-11 | -0.573 | 0.01474 | -0.109 | -38.858
-10.5 | -0.535 | 0.01314 | -0.111 | -40.711
-10 | -0.493 | 0.01062 | -0.112 | -46.405
-9.5 | -0.447 | 0.01027 | -0.114 | -43.557
-9 | -0.413 | 0.00847 | -0.12 | -48.757
-8.5 | -0.357 | 0.00771 | -0.121 | -46.306
-8 | -0.3 | 0.0076 | -0.121 | -39.478
-7.5 | -0.242 | 0.00739 | -0.122 | -32.691
-7 | -0.182 | 0.00731 | -0.123 | -24.967
-6.5 | -0.122 | 0.00715 | -0.124 | -17.111
-6 | -0.062 | 0.00707 | -0.124 | -8.721
-5.5 | 0 | 0.00697 | -0.125 | -0.062
-5 | 0.061 | 0.00689 | -0.126 | 8.882
-4.5 | 0.123 | 0.00679 | -0.127 | 18.134
-4 | 0.185 | 0.00675 | -0.127 | 27.418
-3.5 | 0.247 | 0.00663 | -0.128 | 37.336
-3 | 0.31 | 0.00658 | -0.129 | 47.074
-2.5 | 0.373 | 0.0058 | -0.13 | 64.318
-2 | 0.435 | 0.00564 | -0.13 | 77.158
-1.5 | 0.497 | 0.00546 | -0.131 | 91.167
-1 | 0.559 | 0.00549 | -0.132 | 101.912
-0.5 | 0.621 | 0.00555 | -0.133 | 112.021
0 | 0.683 | 0.00565 | -0.133 | 121.025
0.5 | 0.745 | 0.00574 | -0.134 | 129.753
1 | 0.807 | 0.00586 | -0.135 | 137.691
1.5 | 0.869 | 0.00594 | -0.135 | 146.225
2 | 0.931 | 0.00607 | -0.136 | 153.34
2.5 | 0.992 | 0.00628 | -0.137 | 157.984
3 | 1.054 | 0.0065 | -0.138 | 162.176
3.5 | 1.11 | 0.00572 | -0.138 | 193.982
4 | 1.17 | 0.00659 | -0.138 | 177.492
4.5 | 1.227 | 0.00776 | -0.138 | 158.051
5 | 1.274 | 0.00839 | -0.139 | 151.806
5.5 | 1.328 | 0.00909 | -0.139 | 146.005
6 | 1.38 | 0.01009 | -0.139 | 136.777
6.5 | 1.431 | 0.01118 | -0.14 | 127.918
7 | 1.48 | 0.01249 | -0.14 | 118.501
7.5 | 1.527 | 0.01414 | -0.14 | 107.972
8 | 1.572 | 0.01483 | -0.141 | 105.971
8.5 | 1.615 | 0.01554 | -0.141 | 103.925
9 | 1.654 | 0.0162 | -0.142 | 102.128
9.5 | 1.692 | 0.01692 | -0.142 | 99.985
10 | 1.725 | 0.01775 | -0.142 | 97.215
10.5 | 1.755 | 0.01845 | -0.143 | 95.125
11 | 1.782 | 0.01946 | -0.143 | 91.577
11.5 | 1.801 | 0.02031 | -0.143 | 88.662
12 | 1.815 | 0.02129 | -0.144 | 85.261
12.5 | 1.824 | 0.02248 | -0.144 | 81.126
13 | 1.828 | 0.02343 | -0.144 | 78.018
13.5 | 1.826 | 0.02469 | -0.145 | 73.98
14 | 1.82 | 0.02582 | -0.145 | 70.494
14.5 | 1.809 | 0.02725 | -0.145 | 66.401
15 | 1.792 | 0.02877 | -0.145 | 62.312
15.5 | 1.767 | 0.03016 | -0.146 | 58.583
16 | 1.735 | 0.03208 | -0.146 | 54.105
16.5 | 1.699 | 0.03391 | -0.146 | 50.103
17 | 1.658 | 0.03622 | -0.145 | 45.783
17.5 | 1.614 | 0.03868 | -0.145 | 41.724
18 | 1.565 | 0.04209 | -0.145 | 37.186

## 100. Re 8M Mach 0.10 (2)
BIGFOIL.COM POLAR EXPORT
NACA64-717 a=0.8
NACA64-717 a=0.8 |  |  |  | Cl Max: | 1.8505 | at alpha= | 20 | deg
XFOIL ncrit=9 |  |  |  | L/D Max: | 205.451 | at alpha= | 4 | deg
Re: | 8000000 |  |  | Cd Min: | 0.07953 | at alpha= | 20 | deg
Mach: | 0.1 |  |  | Cl=0 at alpha= | -5.4615 | deg
|  |  |  | @ Cl=0.1, Cd= | 0.00612
|  |  |  | @ Cl=0.4, Cd= | 0.0054104
|  |  |  | @ Cl=0.6, Cd= | 0.004566
alpha (deg) | Cl | Cd | Cm | Cl/Cd
-20 | -1.0943 | 0.0519 | -0.1249 | -21.0848
-19.5 | -1.1088 | 0.04462 | -0.1288 | -24.8498
-19 | -1.1136 | 0.03901 | -0.1312 | -28.5465
-18.5 | -1.1192 | 0.03394 | -0.1326 | -32.9758
-18 | -1.1169 | 0.02994 | -0.1332 | -37.3046
-17.5 | -1.1093 | 0.02657 | -0.1332 | -41.7501
-17 | -1.0975 | 0.02375 | -0.1326 | -46.2105
-16.5 | -1.0835 | 0.02125 | -0.1315 | -50.9882
-16 | -1.0666 | 0.01906 | -0.1302 | -55.9601
-15.5 | -1.053 | 0.01707 | -0.1278 | -61.6872
-15 | -1.042 | 0.01546 | -0.1243 | -67.3997
-14.5 | -1.0027 | 0.01442 | -0.1233 | -69.5354
-14 | -0.9593 | 0.01345 | -0.1226 | -71.3234
-13.5 | -0.9124 | 0.01259 | -0.1223 | -72.4702
-12.5 | -0.8109 | 0.01115 | -0.1223 | -72.7265
-12 | -0.7573 | 0.01057 | -0.1225 | -71.6462
-11.5 | -0.7031 | 0.00995 | -0.1229 | -70.6633
-11 | -0.6519 | 0.00887 | -0.1231 | -73.4949
-10.5 | -0.5945 | 0.00853 | -0.1237 | -69.6952
-10 | -0.5367 | 0.0082 | -0.1244 | -65.4512
-9.5 | -0.4785 | 0.00788 | -0.1252 | -60.7234
-9 | -0.4199 | 0.00763 | -0.126 | -55.0328
-8.5 | -0.361 | 0.00743 | -0.1268 | -48.5868
-8 | -0.302 | 0.00717 | -0.1276 | -42.1199
-7.5 | -0.2428 | 0.00695 | -0.1285 | -34.9353
-7 | -0.1834 | 0.00679 | -0.1294 | -27.0103
-6.5 | -0.1238 | 0.00661 | -0.1303 | -18.7292
-6 | -0.0643 | 0.00645 | -0.1313 | -9.969
-5.5 | -0.0046 | 0.00634 | -0.1322 | -0.72555
-5 | 0.0552 | 0.00618 | -0.1332 | 8.932
-4.5 | 0.1149 | 0.0061 | -0.1341 | 18.8361
-4 | 0.1749 | 0.00597 | -0.1351 | 29.2965
-3.5 | 0.2345 | 0.00588 | -0.136 | 39.881
-3 | 0.2943 | 0.00575 | -0.1371 | 51.1826
-2.5 | 0.3539 | 0.00558 | -0.1381 | 63.4229
-2 | 0.4137 | 0.00536 | -0.1392 | 77.1828
-1.5 | 0.4731 | 0.00514 | -0.1402 | 92.0428
-1 | 0.5329 | 0.0048 | -0.1415 | 111.0208
-0.5 | 0.5921 | 0.00457 | -0.1426 | 129.5624
0 | 0.6518 | 0.00454 | -0.1436 | 143.5683
0.5 | 0.7113 | 0.00457 | -0.1445 | 155.6455
1 | 0.7702 | 0.00464 | -0.1453 | 165.9914
1.5 | 0.8288 | 0.00474 | -0.1461 | 174.8523
2 | 0.8875 | 0.00482 | -0.1468 | 184.1286
2.5 | 0.9451 | 0.00497 | -0.1474 | 190.161
3 | 1.0029 | 0.00507 | -0.1481 | 197.8107
3.5 | 1.0592 | 0.00527 | -0.1484 | 200.9867
4 | 1.1156 | 0.00543 | -0.1488 | 205.4512
4.5 | 1.1649 | 0.00593 | -0.1479 | 196.4418
5 | 1.1984 | 0.0071 | -0.1442 | 168.7887
5.5 | 1.231 | 0.0081 | -0.1404 | 151.9753
6 | 1.2623 | 0.00877 | -0.136 | 143.9339
6.5 | 1.2818 | 0.00962 | -0.1296 | 133.2432
7 | 1.3064 | 0.01055 | -0.1244 | 123.8294
7.5 | 1.3312 | 0.01158 | -0.1197 | 114.9568
8 | 1.36 | 0.01256 | -0.1157 | 108.2803
9 | 1.4105 | 0.01503 | -0.1074 | 93.8456
9.5 | 1.4394 | 0.01623 | -0.1041 | 88.6876
10.5 | 1.498 | 0.0188 | -0.0981 | 79.6809
11 | 1.5272 | 0.02021 | -0.0954 | 75.5666
11.5 | 1.5546 | 0.0218 | -0.0927 | 71.3119
12 | 1.5808 | 0.02357 | -0.09 | 67.0683
12.5 | 1.6059 | 0.02553 | -0.0875 | 62.9025
13 | 1.6317 | 0.02754 | -0.0852 | 59.2484
13.5 | 1.6553 | 0.02983 | -0.083 | 55.4911
14 | 1.6762 | 0.03241 | -0.0808 | 51.7186
14.5 | 1.6985 | 0.03499 | -0.0789 | 48.5424
15 | 1.7189 | 0.03748 | -0.077 | 45.8618
15.5 | 1.737 | 0.04067 | -0.0753 | 42.7096
16 | 1.7532 | 0.04415 | -0.0738 | 39.7101
16.5 | 1.7711 | 0.0476 | -0.0726 | 37.208
17 | 1.7869 | 0.05133 | -0.0716 | 34.812
17.5 | 1.8012 | 0.05535 | -0.0707 | 32.542
18 | 1.8111 | 0.05995 | -0.07 | 30.2102
18.5 | 1.823 | 0.06443 | -0.0696 | 28.2943
19 | 1.8345 | 0.06909 | -0.0694 | 26.5523
19.5 | 1.8439 | 0.0741 | -0.0695 | 24.8839
20 | 1.8505 | 0.07953 | -0.0698 | 23.2679

## 101. Re 8M Mach 0.25 (1)
BIGFOIL.COM POLAR EXPORT
NACA64-717 a=0.8
NACA64-717 a=0.8 |  |  |  | Cl Max: | 1.791 | at alpha= | 11.5 | deg
JavaFoil+Calcfoil stall+Eppler ext transition |  |  |  | L/D Max: | 179.575 | at alpha= | 2.5 | deg
Re: | 8000000 |  |  | Cd Min: | 0.00554 | at alpha= | -1.5 | deg
Mach: | 0.25 |  |  | Cl=0 at alpha= | -5.5 | deg
|  |  |  | @ Cl=0.1, Cd= | 0.0069454
|  |  |  | @ Cl=0.4, Cd= | 0.0058622
|  |  |  | @ Cl=0.6, Cd= | 0.0056134
alpha (deg) | Cl | Cd | Cm | Cl/Cd
-16.5 | -0.474 | 0.12222 | -0.059 | -3.881
-16 | -0.504 | 0.11451 | -0.061 | -4.401
-15.5 | -0.529 | 0.10769 | -0.062 | -4.909
-15 | -0.548 | 0.10068 | -0.064 | -5.448
-14.5 | -0.562 | 0.09569 | -0.065 | -5.871
-14 | -0.57 | 0.08908 | -0.067 | -6.398
-13.5 | -0.572 | 0.0829 | -0.069 | -6.904
-13 | -0.57 | 0.07627 | -0.072 | -7.467
-12.5 | -0.562 | 0.06849 | -0.077 | -8.21
-12 | -0.567 | 0.04743 | -0.092 | -11.964
-11.5 | -0.578 | 0.02505 | -0.106 | -23.067
-11 | -0.559 | 0.01884 | -0.11 | -29.661
-10.5 | -0.529 | 0.01568 | -0.112 | -33.745
-10 | -0.493 | 0.01387 | -0.114 | -35.521
-9.5 | -0.45 | 0.01061 | -0.116 | -42.432
-9 | -0.402 | 0.0104 | -0.117 | -38.683
-8.5 | -0.364 | 0.00792 | -0.124 | -45.926
-8 | -0.306 | 0.00779 | -0.125 | -39.303
-7.5 | -0.247 | 0.00757 | -0.125 | -32.636
-7 | -0.187 | 0.00744 | -0.126 | -25.099
-6.5 | -0.125 | 0.00728 | -0.127 | -17.237
-6 | -0.063 | 0.00719 | -0.128 | -8.794
-5.5 | 0 | 0.00708 | -0.129 | -0.062
-5 | 0.063 | 0.00701 | -0.129 | 8.958
-4.5 | 0.126 | 0.0069 | -0.13 | 18.325
-4 | 0.19 | 0.00687 | -0.131 | 27.669
-3.5 | 0.254 | 0.00675 | -0.132 | 37.658
-3 | 0.318 | 0.00668 | -0.133 | 47.64
-2.5 | 0.383 | 0.00591 | -0.133 | 64.895
-2 | 0.447 | 0.00573 | -0.134 | 78.01
-1.5 | 0.511 | 0.00554 | -0.135 | 92.172
-1 | 0.575 | 0.00559 | -0.136 | 102.892
-0.5 | 0.639 | 0.00565 | -0.136 | 113.02
0 | 0.702 | 0.00572 | -0.137 | 122.719
0.5 | 0.766 | 0.00588 | -0.138 | 130.186
1 | 0.83 | 0.006 | -0.138 | 138.36
1.5 | 0.893 | 0.00611 | -0.139 | 146.08
2 | 0.957 | 0.00628 | -0.14 | 152.43
2.5 | 1.016 | 0.00566 | -0.14 | 179.575
3 | 1.077 | 0.00644 | -0.141 | 167.247
3.5 | 1.139 | 0.0066 | -0.141 | 172.561
4 | 1.2 | 0.00678 | -0.142 | 177.161
4.5 | 1.259 | 0.00808 | -0.142 | 155.808
5 | 1.305 | 0.00876 | -0.142 | 149.071
5.5 | 1.36 | 0.00958 | -0.143 | 141.94
6 | 1.413 | 0.01064 | -0.143 | 132.727
6.5 | 1.464 | 0.01206 | -0.143 | 121.4
7 | 1.514 | 0.01321 | -0.144 | 114.572
7.5 | 1.56 | 0.01499 | -0.144 | 104.051
8 | 1.604 | 0.01579 | -0.144 | 101.568
8.5 | 1.644 | 0.0166 | -0.145 | 99.083
9 | 1.681 | 0.01737 | -0.145 | 96.79
9.5 | 1.714 | 0.01825 | -0.146 | 93.948
10 | 1.742 | 0.0191 | -0.146 | 91.226
10.5 | 1.766 | 0.01998 | -0.146 | 88.4
11 | 1.784 | 0.02113 | -0.147 | 84.398
11.5 | 1.791 | 0.02219 | -0.147 | 80.691
12 | 1.79 | 0.0234 | -0.147 | 76.5
12.5 | 1.781 | 0.02472 | -0.148 | 72.066
13 | 1.765 | 0.0262 | -0.148 | 67.349
13.5 | 1.74 | 0.02758 | -0.148 | 63.079
14 | 1.706 | 0.02928 | -0.148 | 58.263
14.5 | 1.664 | 0.0313 | -0.148 | 53.157
15 | 1.612 | 0.0334 | -0.148 | 48.262
15.5 | 1.544 | 0.03563 | -0.148 | 43.335
16 | 1.466 | 0.03924 | -0.148 | 37.354
16.5 | 1.381 | 0.04271 | -0.147 | 32.337

## 102. Re 8M Mach 0.25 (2)
BIGFOIL.COM POLAR EXPORT
NACA64-717 a=0.8
NACA64-717 a=0.8 |  |  |  | Cl Max: | 1.8208 | at alpha= | 20 | deg
XFOIL ncrit=9 |  |  |  | L/D Max: | 207.766 | at alpha= | 4 | deg
Re: | 8000000 |  |  | Cd Min: | 0.17307 | at alpha= | -20 | deg
Mach: | 0.25 |  |  | Cl=0 at alpha= | -5.4452 | deg
|  |  |  | @ Cl=0.1, Cd= | 0.0062067
|  |  |  | @ Cl=0.4, Cd= | 0.0055642
|  |  |  | @ Cl=0.6, Cd= | 0.0046914
alpha (deg) | Cl | Cd | Cm | Cl/Cd
-20 | -0.4323 | 0.17307 | -0.0584 | -2.4978
-19.5 | -0.4221 | 0.16503 | -0.0636 | -2.5577
-19 | -0.4148 | 0.15644 | -0.069 | -2.6515
-18.5 | -0.8488 | 0.07281 | -0.1222 | -11.6577
-18 | -0.9202 | 0.05631 | -0.1339 | -16.3417
-17.5 | -0.9534 | 0.0463 | -0.1402 | -20.5918
-17 | -0.9697 | 0.03916 | -0.1436 | -24.7625
-16.5 | -0.9822 | 0.03332 | -0.1453 | -29.4778
-16 | -0.989 | 0.0285 | -0.1456 | -34.7018
-15.5 | -0.9857 | 0.02468 | -0.145 | -39.9392
-15 | -0.9788 | 0.02147 | -0.1435 | -45.5892
-14.5 | -0.9645 | 0.01893 | -0.1415 | -50.9509
-14 | -0.9583 | 0.01662 | -0.1378 | -57.6594
-13.5 | -0.9361 | 0.01498 | -0.1349 | -62.49
-13 | -0.8937 | 0.01374 | -0.1333 | -65.0437
-12.5 | -0.8454 | 0.01265 | -0.1322 | -66.83
-12 | -0.7925 | 0.01175 | -0.1314 | -67.4468
-11.5 | -0.737 | 0.01095 | -0.131 | -67.3059
-11 | -0.6792 | 0.0103 | -0.1308 | -65.9417
-10.5 | -0.6215 | 0.00957 | -0.1308 | -64.9425
-10 | -0.5649 | 0.00863 | -0.1308 | -65.4577
-9.5 | -0.5033 | 0.00829 | -0.1311 | -60.7117
-9 | -0.4418 | 0.00793 | -0.1316 | -55.7125
-8.5 | -0.3798 | 0.00765 | -0.1321 | -49.6471
-8 | -0.3177 | 0.00743 | -0.1326 | -42.7591
-7.5 | -0.2556 | 0.00715 | -0.1333 | -35.7483
-7 | -0.1934 | 0.00693 | -0.134 | -27.9076
-6 | -0.069 | 0.00657 | -0.1356 | -10.5023
-5.5 | -0.0068 | 0.00644 | -0.1364 | -1.0559
-5 | 0.0553 | 0.0063 | -0.1373 | 8.7778
-4.5 | 0.1176 | 0.00617 | -0.1382 | 19.06
-4 | 0.1795 | 0.00608 | -0.1391 | 29.523
-3.5 | 0.2418 | 0.00596 | -0.1401 | 40.5705
-3 | 0.3034 | 0.00587 | -0.1411 | 51.6865
-2.5 | 0.3654 | 0.00566 | -0.1422 | 64.5583
-2 | 0.4268 | 0.00549 | -0.1432 | 77.7413
-1.5 | 0.4888 | 0.00522 | -0.1444 | 93.6398
-1 | 0.5502 | 0.00491 | -0.1456 | 112.057
-0.5 | 0.6117 | 0.00464 | -0.1467 | 131.8319
0 | 0.6735 | 0.00462 | -0.1477 | 145.7792
0.5 | 0.7346 | 0.00468 | -0.1486 | 156.9658
1 | 0.7962 | 0.00471 | -0.1495 | 169.0446
1.5 | 0.8564 | 0.00484 | -0.1502 | 176.9421
2 | 0.9174 | 0.0049 | -0.151 | 187.2245
2.5 | 0.9769 | 0.00506 | -0.1515 | 193.0632
3 | 1.037 | 0.00516 | -0.1521 | 200.969
3.5 | 1.0951 | 0.00536 | -0.1523 | 204.3097
4 | 1.1531 | 0.00555 | -0.1524 | 207.7658
4.5 | 1.2043 | 0.006 | -0.1514 | 200.7167
5 | 1.2365 | 0.00712 | -0.1469 | 173.6657
5.5 | 1.2533 | 0.00823 | -0.1394 | 152.2843
6 | 1.2731 | 0.00917 | -0.1325 | 138.8332
6.5 | 1.2967 | 0.01019 | -0.1268 | 127.2522
7 | 1.3201 | 0.01137 | -0.1213 | 116.1038
7.5 | 1.3428 | 0.01267 | -0.1161 | 105.9826
8 | 1.3701 | 0.01392 | -0.1117 | 98.4267
8.5 | 1.393 | 0.01546 | -0.107 | 90.1035
9 | 1.4163 | 0.01711 | -0.1025 | 82.7762
9.5 | 1.4444 | 0.01865 | -0.099 | 77.4477
10 | 1.4735 | 0.02024 | -0.0958 | 72.8014
10.5 | 1.5017 | 0.02201 | -0.0927 | 68.2281
11 | 1.5286 | 0.024 | -0.0896 | 63.6917
11.5 | 1.5571 | 0.02602 | -0.087 | 59.8424
12 | 1.5812 | 0.02844 | -0.0842 | 55.5977
12.5 | 1.6079 | 0.03081 | -0.0818 | 52.1876
13 | 1.6317 | 0.03351 | -0.0795 | 48.6929
13.5 | 1.6526 | 0.03657 | -0.0772 | 45.19
14 | 1.6757 | 0.03959 | -0.0752 | 42.3263
14.5 | 1.696 | 0.04294 | -0.0734 | 39.497
15 | 1.7131 | 0.04664 | -0.0716 | 36.7303
16 | 1.7474 | 0.05433 | -0.0687 | 32.1627
16.5 | 1.7623 | 0.05879 | -0.0677 | 29.9762
17 | 1.7744 | 0.06366 | -0.0669 | 27.8731
17.5 | 1.7849 | 0.06888 | -0.0663 | 25.9132
18 | 1.7982 | 0.07389 | -0.0661 | 24.3362
18.5 | 1.8082 | 0.07939 | -0.0661 | 22.7762
19 | 1.8143 | 0.08553 | -0.0665 | 21.2124
19.5 | 1.8181 | 0.09208 | -0.0672 | 19.7448
20 | 1.8208 | 0.09891 | -0.0683 | 18.4087

## 103. Re 8M Mach 0.50 (1)
BIGFOIL.COM POLAR EXPORT
NACA64-717 a=0.8
NACA64-717 a=0.8 |  |  |  | Cl Max: | 1.698 | at alpha= | 8 | deg
JavaFoil+Calcfoil stall+Eppler ext transition |  |  |  | L/D Max: | 171.799 | at alpha= | 4 | deg
Re: | 8000000 |  |  | Cd Min: | 0.00533 | at alpha= | -0.5 | deg
Mach: | 0.5 |  |  | Cl=0 at alpha= | -5.5 | deg
|  |  |  | @ Cl=0.1, Cd= | 0.0074582
|  |  |  | @ Cl=0.4, Cd= | 0.0069493
|  |  |  | @ Cl=0.6, Cd= | 0.0060764
alpha (deg) | Cl | Cd | Cm | Cl/Cd
-20 | -0.831 | 0.15435 | -0.069 | -5.384
-19.5 | -0.802 | 0.14895 | -0.068 | -5.384
-19 | -0.773 | 0.14257 | -0.068 | -5.425
-18.5 | -0.748 | 0.14123 | -0.072 | -5.295
-18 | -0.718 | 0.13377 | -0.071 | -5.368
-17.5 | -0.688 | 0.13194 | -0.069 | -5.214
-17 | -0.658 | 0.12631 | -0.067 | -5.211
-16.5 | -0.63 | 0.12174 | -0.068 | -5.175
-16 | -0.602 | 0.12451 | -0.068 | -4.832
-15.5 | -0.573 | 0.11242 | -0.069 | -5.1
-15 | -0.544 | 0.10673 | -0.068 | -5.099
-14.5 | -0.516 | 0.09916 | -0.069 | -5.204
-14 | -0.488 | 0.09235 | -0.071 | -5.283
-13.5 | -0.461 | 0.08378 | -0.075 | -5.502
-13 | -0.434 | 0.07657 | -0.079 | -5.671
-12.5 | -0.4 | 0.08862 | -0.067 | -4.519
-12 | -0.372 | 0.07971 | -0.068 | -4.668
-11.5 | -0.344 | 0.07312 | -0.071 | -4.707
-11 | -0.318 | 0.06444 | -0.079 | -4.933
-10.5 | -0.286 | 0.07096 | -0.069 | -4.034
-10 | -0.257 | 0.0771 | -0.063 | -3.332
-9.5 | -0.228 | 0.06751 | -0.065 | -3.385
-9 | -0.321 | 0.05792 | -0.073 | -5.549
-8.5 | -0.307 | 0.04253 | -0.098 | -7.225
-8 | -0.301 | 0.01461 | -0.13 | -20.609
-7.5 | -0.251 | 0.01237 | -0.132 | -20.315
-7 | -0.203 | 0.0083 | -0.141 | -24.419
-6.5 | -0.137 | 0.00805 | -0.142 | -17.069
-6 | -0.07 | 0.00786 | -0.143 | -8.875
-5.5 | 0 | 0.00763 | -0.144 | -0.064
-5 | 0.07 | 0.00753 | -0.145 | 9.269
-4.5 | 0.141 | 0.00736 | -0.146 | 19.104
-4 | 0.212 | 0.00726 | -0.146 | 29.187
-3.5 | 0.284 | 0.00719 | -0.147 | 39.409
-3 | 0.355 | 0.00715 | -0.148 | 49.717
-2.5 | 0.429 | 0.00682 | -0.149 | 62.801
-2 | 0.5 | 0.00624 | -0.15 | 80.153
-1.5 | 0.571 | 0.00602 | -0.151 | 94.974
-1 | 0.643 | 0.00616 | -0.152 | 104.31
-0.5 | 0.714 | 0.00533 | -0.152 | 133.968
0 | 0.78 | 0.00627 | -0.152 | 124.37
0.5 | 0.85 | 0.00639 | -0.153 | 132.986
1 | 0.92 | 0.00653 | -0.153 | 140.739
1.5 | 0.989 | 0.00665 | -0.154 | 148.677
2 | 1.058 | 0.00686 | -0.155 | 154.262
2.5 | 1.127 | 0.00707 | -0.155 | 159.512
3 | 1.196 | 0.00729 | -0.156 | 164.175
3.5 | 1.265 | 0.00753 | -0.157 | 168.08
4 | 1.334 | 0.00776 | -0.157 | 171.799
4.5 | 1.398 | 0.00977 | -0.157 | 143.107
5 | 1.442 | 0.0108 | -0.158 | 133.536
5.5 | 1.498 | 0.01235 | -0.158 | 121.275
6 | 1.55 | 0.01435 | -0.158 | 108.083
6.5 | 1.599 | 0.01614 | -0.159 | 99.129
7 | 1.643 | 0.01864 | -0.159 | 88.104
7.5 | 1.677 | 0.01996 | -0.159 | 84.057
8 | 1.698 | 0.02126 | -0.16 | 79.832
8.5 | 1.698 | 0.0228 | -0.16 | 74.487
9 | 1.665 | 0.02456 | -0.161 | 67.8
9.5 | 1.56 | 0.02697 | -0.161 | 57.827
10 | 1.031 | 0.03044 | -0.161 | 33.875
10.5 | 1.062 | 0.0315 | -0.162 | 33.712
11 | 1.088 | 0.03525 | -0.161 | 30.861
11.5 | 1.121 | 0.03459 | -0.162 | 32.402
12 | 1.146 | 0.0382 | -0.161 | 30.014
12.5 | 1.169 | 0.04324 | -0.161 | 27.044
13 | 1.195 | 0.04428 | -0.16 | 26.987

## 104. Re 8M Mach 0.50 (2)
BIGFOIL.COM POLAR EXPORT
NACA64-717 a=0.8
NACA64-717 a=0.8 |  |  |  | Cl Max: | 1.653 | at alpha= | 14.5 | deg
XFOIL ncrit=9 |  |  |  | L/D Max: | 209.527 | at alpha= | 3.5 | deg
Re: | 8000000 |  |  | Cd Min: | 0.2097 | at alpha= | 19.5 | deg
Mach: | 0.5 |  |  | Cl=0 at alpha= | -5.3634 | deg
|  |  |  | @ Cl=0.1, Cd= | 0.0067213
|  |  |  | @ Cl=0.4, Cd= | 0.0061855
|  |  |  | @ Cl=0.6, Cd= | 0.0054996
alpha (deg) | Cl | Cd | Cm | Cl/Cd
-15.5 | -0.2333 | 0.13021 | -0.1062 | -1.7917
-15 | -0.2307 | 0.12035 | -0.1125 | -1.9169
-14.5 | -0.2385 | 0.10919 | -0.1197 | -2.1843
-13 | -0.4467 | 0.05941 | -0.1571 | -7.5189
-12.5 | -0.4542 | 0.05072 | -0.1625 | -8.955
-12 | -0.4729 | 0.04197 | -0.1683 | -11.2676
-11.5 | -0.4959 | 0.03449 | -0.1719 | -14.3781
-11 | -0.5167 | 0.02825 | -0.1731 | -18.2903
-10.5 | -0.5428 | 0.02255 | -0.1723 | -24.071
-9 | -0.5351 | 0.01116 | -0.1615 | -47.948
-8.5 | -0.4711 | 0.00954 | -0.1592 | -49.3816
-8 | -0.3952 | 0.00895 | -0.1577 | -44.1564
-7.5 | -0.3196 | 0.00842 | -0.1567 | -37.9572
-7 | -0.2438 | 0.00797 | -0.156 | -30.5897
-6.5 | -0.169 | 0.00757 | -0.1557 | -22.325
-6 | -0.0943 | 0.00728 | -0.1556 | -12.9533
-5.5 | -0.02 | 0.00704 | -0.1558 | -2.8409
-5 | 0.0532 | 0.00683 | -0.1561 | 7.7892
-4.5 | 0.1264 | 0.00666 | -0.1566 | 18.979
-4 | 0.1989 | 0.0065 | -0.1572 | 30.6
-3.5 | 0.271 | 0.00639 | -0.158 | 42.41
-3 | 0.3427 | 0.00629 | -0.1588 | 54.4833
-2.5 | 0.414 | 0.00616 | -0.1597 | 67.2078
-2 | 0.4845 | 0.00595 | -0.1607 | 81.4286
-1.5 | 0.5555 | 0.00571 | -0.1619 | 97.2855
-1 | 0.6253 | 0.00538 | -0.163 | 116.2268
-0.5 | 0.6959 | 0.00504 | -0.1643 | 138.0754
0 | 0.7662 | 0.00503 | -0.1652 | 152.326
0.5 | 0.8353 | 0.00512 | -0.1658 | 163.1445
1 | 0.9054 | 0.00518 | -0.1665 | 174.7876
1.5 | 0.975 | 0.00527 | -0.167 | 185.0095
2 | 1.0425 | 0.00543 | -0.167 | 191.989
2.5 | 1.1106 | 0.00555 | -0.167 | 200.1081
3 | 1.1763 | 0.00572 | -0.1665 | 205.6469
3.5 | 1.2404 | 0.00592 | -0.1655 | 209.527
4 | 1.2914 | 0.00618 | -0.1618 | 208.9644
4.5 | 1.3408 | 0.00654 | -0.1578 | 205.0153
5 | 1.3796 | 0.00725 | -0.1521 | 190.2897
5.5 | 1.3716 | 0.00934 | -0.1395 | 146.8522
6 | 1.3711 | 0.01163 | -0.1291 | 117.8934
6.5 | 1.3766 | 0.01407 | -0.1202 | 97.8394
7 | 1.3869 | 0.01669 | -0.1126 | 83.0977
7.5 | 1.397 | 0.01971 | -0.1058 | 70.8777
8 | 1.4092 | 0.02305 | -0.0999 | 61.1367
8.5 | 1.4214 | 0.02673 | -0.0946 | 53.1762
9 | 1.4309 | 0.03091 | -0.0897 | 46.2925
9.5 | 1.4521 | 0.03461 | -0.0861 | 41.9561
10 | 1.4781 | 0.03818 | -0.0829 | 38.714
10.5 | 1.5049 | 0.04187 | -0.08 | 35.9422
11 | 1.5307 | 0.04581 | -0.0772 | 33.4141
11.5 | 1.5559 | 0.04999 | -0.0747 | 31.1242
12 | 1.5787 | 0.05458 | -0.0723 | 28.9245
12.5 | 1.6019 | 0.05933 | -0.0702 | 26.9998
13 | 1.6212 | 0.06463 | -0.0682 | 25.0843
13.5 | 1.6376 | 0.07047 | -0.0666 | 23.2383
14 | 1.6498 | 0.07697 | -0.0653 | 21.4343
14.5 | 1.653 | 0.08466 | -0.0647 | 19.5252
15 | 1.6441 | 0.09396 | -0.0651 | 17.4979
15.5 | 1.6271 | 0.1046 | -0.0668 | 15.5554
16 | 1.6058 | 0.11613 | -0.0698 | 13.8276
16.5 | 1.5793 | 0.12874 | -0.0745 | 12.2674
17.5 | 1.5255 | 0.15542 | -0.0881 | 9.8153
18 | 1.5006 | 0.16867 | -0.0961 | 8.8967
18.5 | 1.4786 | 0.1824 | -0.1054 | 8.1064
19 | 1.4598 | 0.19609 | -0.1151 | 7.4445
19.5 | 1.444 | 0.2097 | -0.1249 | 6.886

## 105. Re 10M Mach 0.00 (1)
BIGFOIL.COM POLAR EXPORT
NACA64-717 a=0.8
NACA64-717 a=0.8 |  |  |  | Cl Max: | 1.838 | at alpha= | 13.5 | deg
JavaFoil+Calcfoil stall+Eppler ext transition |  |  |  | L/D Max: | 167.577 | at alpha= | 3 | deg
Re: | 10000000 |  |  | Cd Min: | 0.00536 | at alpha= | -1 | deg
Mach: | 0 |  |  | Cl=0 at alpha= | -5.5 | deg
|  |  |  | @ Cl=0.1, Cd= | 0.0066397
|  |  |  | @ Cl=0.4, Cd= | 0.0058456
|  |  |  | @ Cl=0.6, Cd= | 0.0053882
alpha (deg) | Cl | Cd | Cm | Cl/Cd
-20 | -0.632 | 0.15438 | -0.057 | -4.095
-19.5 | -0.644 | 0.14731 | -0.058 | -4.375
-19 | -0.657 | 0.13708 | -0.061 | -4.791
-18.5 | -0.667 | 0.12939 | -0.062 | -5.156
-18 | -0.674 | 0.12485 | -0.062 | -5.399
-17.5 | -0.681 | 0.11711 | -0.064 | -5.817
-17 | -0.685 | 0.11184 | -0.065 | -6.124
-16.5 | -0.688 | 0.10369 | -0.067 | -6.637
-16 | -0.687 | 0.09859 | -0.068 | -6.969
-15.5 | -0.685 | 0.09127 | -0.07 | -7.506
-15 | -0.681 | 0.08339 | -0.073 | -8.17
-14.5 | -0.687 | 0.0653 | -0.083 | -10.516
-14 | -0.685 | 0.05317 | -0.088 | -12.875
-13.5 | -0.686 | 0.03809 | -0.095 | -18.017
-13 | -0.678 | 0.02853 | -0.1 | -23.776
-12.5 | -0.662 | 0.02238 | -0.103 | -29.588
-12 | -0.641 | 0.01742 | -0.106 | -36.814
-11.5 | -0.611 | 0.01512 | -0.108 | -40.412
-11 | -0.576 | 0.01351 | -0.109 | -42.615
-10.5 | -0.536 | 0.01221 | -0.111 | -43.915
-10 | -0.494 | 0.0099 | -0.112 | -49.885
-9.5 | -0.465 | 0.00792 | -0.118 | -58.671
-9 | -0.412 | 0.0082 | -0.119 | -50.191
-8.5 | -0.356 | 0.00746 | -0.12 | -47.698
-8 | -0.299 | 0.00737 | -0.121 | -40.539
-7.5 | -0.241 | 0.0072 | -0.121 | -33.43
-7 | -0.182 | 0.00709 | -0.122 | -25.622
-6.5 | -0.122 | 0.00697 | -0.123 | -17.487
-6 | -0.061 | 0.00688 | -0.124 | -8.931
-5.5 | 0 | 0.0068 | -0.125 | -0.063
-5 | 0.061 | 0.00671 | -0.125 | 9.083
-4.5 | 0.122 | 0.0066 | -0.126 | 18.556
-4 | 0.184 | 0.00654 | -0.127 | 28.192
-3.5 | 0.246 | 0.00644 | -0.128 | 38.24
-3 | 0.308 | 0.00642 | -0.128 | 48.014
-2.5 | 0.371 | 0.006 | -0.129 | 61.824
-2 | 0.433 | 0.00567 | -0.13 | 76.399
-1.5 | 0.495 | 0.00556 | -0.131 | 89.08
-1 | 0.557 | 0.00536 | -0.131 | 103.856
-0.5 | 0.618 | 0.0054 | -0.132 | 114.582
0 | 0.68 | 0.00546 | -0.133 | 124.556
0.5 | 0.742 | 0.00557 | -0.133 | 133.202
1 | 0.803 | 0.00569 | -0.134 | 141.132
1.5 | 0.865 | 0.00582 | -0.135 | 148.656
2 | 0.926 | 0.00594 | -0.135 | 155.955
2.5 | 0.988 | 0.00612 | -0.136 | 161.484
3 | 1.049 | 0.00626 | -0.137 | 167.577
3.5 | 1.104 | 0.00698 | -0.137 | 158.112
4 | 1.162 | 0.0075 | -0.137 | 154.969
4.5 | 1.221 | 0.00803 | -0.138 | 152.047
5 | 1.267 | 0.00869 | -0.138 | 145.862
5.5 | 1.321 | 0.00947 | -0.138 | 139.489
6 | 1.374 | 0.0103 | -0.139 | 133.39
6.5 | 1.425 | 0.01141 | -0.139 | 124.898
7 | 1.475 | 0.01209 | -0.139 | 122.015
7.5 | 1.522 | 0.01351 | -0.14 | 112.635
8 | 1.567 | 0.01415 | -0.14 | 110.794
8.5 | 1.611 | 0.01482 | -0.141 | 108.671
9 | 1.651 | 0.01546 | -0.141 | 106.799
9.5 | 1.689 | 0.01612 | -0.141 | 104.729
10 | 1.723 | 0.01687 | -0.142 | 102.128
10.5 | 1.754 | 0.01759 | -0.142 | 99.73
11 | 1.782 | 0.01842 | -0.143 | 96.715
11.5 | 1.803 | 0.01924 | -0.143 | 93.668
12 | 1.818 | 0.02021 | -0.143 | 89.968
12.5 | 1.829 | 0.02117 | -0.144 | 86.419
13 | 1.836 | 0.02225 | -0.144 | 82.526
13.5 | 1.838 | 0.02331 | -0.144 | 78.855
14 | 1.835 | 0.0244 | -0.144 | 75.221
14.5 | 1.827 | 0.02572 | -0.145 | 71.051
15 | 1.815 | 0.027 | -0.145 | 67.23
15.5 | 1.794 | 0.02834 | -0.145 | 63.31
16 | 1.769 | 0.02997 | -0.145 | 59.008
16.5 | 1.739 | 0.0316 | -0.145 | 55.03
17 | 1.703 | 0.03382 | -0.145 | 50.353
17.5 | 1.664 | 0.03622 | -0.145 | 45.933
18 | 1.622 | 0.03893 | -0.145 | 41.664
18.5 | 1.578 | 0.0417 | -0.145 | 37.849

## 106. Re 10M Mach 0.00 (2)
BIGFOIL.COM POLAR EXPORT
NACA64-717 a=0.8
NACA64-717 a=0.8 |  |  |  | Cl Max: | 1.8781 | at alpha= | 20 | deg
XFOIL ncrit=9 |  |  |  | L/D Max: | 205.078 | at alpha= | 3.5 | deg
Re: | 10000000 |  |  | Cd Min: | 0.07317 | at alpha= | 20 | deg
Mach: | 0 |  |  | Cl=0 at alpha= | -5.4646 | deg
|  |  |  | @ Cl=0.1, Cd= | 0.0058971
|  |  |  | @ Cl=0.4, Cd= | 0.0053003
|  |  |  | @ Cl=0.6, Cd= | 0.0044999
alpha (deg) | Cl | Cd | Cm | Cl/Cd
-20 | -1.1713 | 0.04168 | -0.1273 | -28.1022
-19.5 | -1.174 | 0.0366 | -0.1292 | -32.0765
-19 | -1.1721 | 0.03244 | -0.1302 | -36.1313
-18.5 | -1.174 | 0.02827 | -0.1306 | -41.5281
-18 | -1.1645 | 0.02523 | -0.1303 | -46.1554
-17.5 | -1.1538 | 0.0225 | -0.1296 | -51.28
-17 | -1.1378 | 0.02023 | -0.1285 | -56.2432
-16.5 | -1.1212 | 0.01818 | -0.1271 | -61.6722
-16 | -1.1163 | 0.01621 | -0.1237 | -68.8649
-15.5 | -1.0921 | 0.01499 | -0.1213 | -72.8552
-15 | -1.0519 | 0.01406 | -0.1205 | -74.8151
-14.5 | -1.0066 | 0.0133 | -0.1202 | -75.6842
-14 | -0.9594 | 0.01256 | -0.12 | -76.3854
-13.5 | -0.9104 | 0.01184 | -0.12 | -76.8919
-13 | -0.8595 | 0.0112 | -0.1201 | -76.7411
-12.5 | -0.8073 | 0.01058 | -0.1204 | -76.3043
-12 | -0.7536 | 0.01004 | -0.1209 | -75.0598
-11.5 | -0.6989 | 0.00955 | -0.1214 | -73.1832
-11 | -0.6473 | 0.00853 | -0.1218 | -75.8851
-10.5 | -0.5909 | 0.00812 | -0.1225 | -72.7709
-10 | -0.5332 | 0.00785 | -0.1233 | -67.9236
-9.5 | -0.4754 | 0.00755 | -0.1241 | -62.9669
-9 | -0.4174 | 0.0073 | -0.1249 | -57.1781
-8.5 | -0.3588 | 0.0071 | -0.1258 | -50.5352
-8 | -0.3 | 0.00689 | -0.1268 | -43.5414
-7.5 | -0.2413 | 0.00668 | -0.1277 | -36.1228
-7 | -0.1822 | 0.00651 | -0.1286 | -27.9877
-6.5 | -0.1229 | 0.00637 | -0.1296 | -19.2936
-6 | -0.0638 | 0.00622 | -0.1305 | -10.2572
-5.5 | -0.0042 | 0.00609 | -0.1315 | -0.68966
-5 | 0.0551 | 0.00598 | -0.1325 | 9.214
-4.5 | 0.1147 | 0.00587 | -0.1335 | 19.54
-4 | 0.1742 | 0.00577 | -0.1345 | 30.1906
-3.5 | 0.2337 | 0.00568 | -0.1355 | 41.1444
-3 | 0.2932 | 0.00558 | -0.1365 | 52.5448
-2.5 | 0.3527 | 0.00542 | -0.1375 | 65.0738
-2 | 0.412 | 0.00527 | -0.1386 | 78.1784
-1.5 | 0.4716 | 0.00505 | -0.1397 | 93.3861
-1 | 0.5306 | 0.00482 | -0.1408 | 110.083
-0.5 | 0.5901 | 0.00452 | -0.142 | 130.5531
0 | 0.6493 | 0.0044 | -0.1431 | 147.5682
0.5 | 0.7083 | 0.00445 | -0.144 | 159.1685
1 | 0.7666 | 0.00452 | -0.1448 | 169.6018
1.5 | 0.8255 | 0.00457 | -0.1456 | 180.6346
2 | 0.8832 | 0.0047 | -0.1463 | 187.9149
2.5 | 0.9413 | 0.00479 | -0.1471 | 196.5136
3 | 0.9981 | 0.00496 | -0.1476 | 201.2298
3.5 | 1.0541 | 0.00514 | -0.148 | 205.0778
4 | 1.1085 | 0.00541 | -0.1481 | 204.8983
4.5 | 1.1501 | 0.0063 | -0.146 | 182.5556
5 | 1.1842 | 0.00743 | -0.1425 | 159.3809
6 | 1.2597 | 0.00881 | -0.1367 | 142.9852
6.5 | 1.2809 | 0.0095 | -0.1305 | 134.8316
7.5 | 1.3368 | 0.01112 | -0.1216 | 120.2158
8 | 1.3652 | 0.01204 | -0.1176 | 113.3887
8.5 | 1.392 | 0.0131 | -0.1136 | 106.2595
9 | 1.4206 | 0.01416 | -0.11 | 100.3249
9.5 | 1.4513 | 0.01519 | -0.1069 | 95.5431
10 | 1.4816 | 0.01629 | -0.1039 | 90.9515
10.5 | 1.5124 | 0.01744 | -0.1011 | 86.7202
11 | 1.5418 | 0.01871 | -0.0984 | 82.4051
11.5 | 1.571 | 0.02006 | -0.0958 | 78.3151
12 | 1.5967 | 0.02171 | -0.0929 | 73.5468
12.5 | 1.6243 | 0.02333 | -0.0905 | 69.6228
13 | 1.6497 | 0.02521 | -0.0881 | 65.4383
13.5 | 1.6727 | 0.02735 | -0.0857 | 61.159
14 | 1.6965 | 0.02954 | -0.0836 | 57.4306
14.5 | 1.7191 | 0.03191 | -0.0816 | 53.8734
15 | 1.7384 | 0.03465 | -0.0796 | 50.1703
17 | 1.8092 | 0.04702 | -0.0734 | 38.4772
17.5 | 1.8234 | 0.0508 | -0.0723 | 35.8937
18 | 1.837 | 0.05477 | -0.0715 | 33.5403
18.5 | 1.8506 | 0.05885 | -0.0709 | 31.446
19 | 1.8618 | 0.06326 | -0.0705 | 29.4309
19.5 | 1.8715 | 0.06798 | -0.0703 | 27.5302
20 | 1.8781 | 0.07317 | -0.0703 | 25.6676

## 107. Re 10M Mach 0.10 (1)
BIGFOIL.COM POLAR EXPORT
NACA64-717 a=0.8
NACA64-717 a=0.8 |  |  |  | Cl Max: | 1.83 | at alpha= | 13 | deg
JavaFoil+Calcfoil stall+Eppler ext transition |  |  |  | L/D Max: | 166.266 | at alpha= | 3 | deg
Re: | 10000000 |  |  | Cd Min: | 0.00535 | at alpha= | -1 | deg
Mach: | 0.1 |  |  | Cl=0 at alpha= | -5.5 | deg
|  |  |  | @ Cl=0.1, Cd= | 0.006656
|  |  |  | @ Cl=0.4, Cd= | 0.0058694
|  |  |  | @ Cl=0.6, Cd= | 0.0054029
alpha (deg) | Cl | Cd | Cm | Cl/Cd
-18.5 | -0.632 | 0.13283 | -0.061 | -4.757
-18 | -0.643 | 0.12787 | -0.061 | -5.026
-17.5 | -0.653 | 0.11948 | -0.063 | -5.465
-17 | -0.66 | 0.1141 | -0.064 | -5.784
-16.5 | -0.665 | 0.10768 | -0.065 | -6.176
-16 | -0.667 | 0.1013 | -0.067 | -6.588
-15.5 | -0.668 | 0.09455 | -0.069 | -7.06
-15 | -0.665 | 0.08716 | -0.071 | -7.635
-14.5 | -0.667 | 0.0739 | -0.078 | -9.021
-14 | -0.657 | 0.06861 | -0.08 | -9.575
-13.5 | -0.678 | 0.03958 | -0.095 | -17.129
-13 | -0.667 | 0.03216 | -0.098 | -20.745
-12.5 | -0.655 | 0.0242 | -0.103 | -27.075
-12 | -0.638 | 0.01822 | -0.106 | -35.005
-11.5 | -0.609 | 0.01568 | -0.108 | -38.839
-11 | -0.575 | 0.01397 | -0.11 | -41.139
-10.5 | -0.536 | 0.0125 | -0.111 | -42.892
-10 | -0.494 | 0.01009 | -0.113 | -48.962
-9.5 | -0.466 | 0.00794 | -0.119 | -58.686
-9 | -0.413 | 0.00822 | -0.12 | -50.257
-8.5 | -0.357 | 0.0075 | -0.121 | -47.623
-8 | -0.3 | 0.00739 | -0.121 | -40.616
-7.5 | -0.242 | 0.00721 | -0.122 | -33.513
-7 | -0.182 | 0.00711 | -0.123 | -25.653
-6.5 | -0.122 | 0.00698 | -0.124 | -17.545
-6 | -0.062 | 0.00692 | -0.124 | -8.915
-5.5 | 0 | 0.0068 | -0.125 | -0.063
-5 | 0.061 | 0.0067 | -0.126 | 9.135
-4.5 | 0.123 | 0.00663 | -0.127 | 18.566
-4 | 0.185 | 0.00657 | -0.127 | 28.192
-3.5 | 0.247 | 0.00647 | -0.128 | 38.253
-3 | 0.31 | 0.00645 | -0.129 | 48.027
-2.5 | 0.373 | 0.006 | -0.13 | 62.189
-2 | 0.435 | 0.0057 | -0.13 | 76.358
-1.5 | 0.497 | 0.00555 | -0.131 | 89.603
-1 | 0.559 | 0.00535 | -0.132 | 104.47
-0.5 | 0.621 | 0.00543 | -0.133 | 114.432
0 | 0.683 | 0.00551 | -0.133 | 124.008
0.5 | 0.745 | 0.00558 | -0.134 | 133.483
1 | 0.807 | 0.0057 | -0.135 | 141.74
1.5 | 0.869 | 0.00587 | -0.135 | 148.041
2 | 0.931 | 0.00595 | -0.136 | 156.368
2.5 | 0.992 | 0.00614 | -0.137 | 161.65
3 | 1.054 | 0.00634 | -0.138 | 166.266
3.5 | 1.109 | 0.00701 | -0.137 | 158.178
4 | 1.168 | 0.00754 | -0.138 | 154.814
4.5 | 1.227 | 0.00809 | -0.138 | 151.649
5 | 1.273 | 0.00877 | -0.139 | 145.217
5.5 | 1.327 | 0.00955 | -0.139 | 138.943
6 | 1.38 | 0.01042 | -0.139 | 132.427
6.5 | 1.431 | 0.01153 | -0.14 | 124.138
7 | 1.481 | 0.01223 | -0.14 | 121.121
7.5 | 1.528 | 0.01366 | -0.14 | 111.826
8 | 1.573 | 0.01436 | -0.141 | 109.567
8.5 | 1.616 | 0.015 | -0.141 | 107.773
9 | 1.656 | 0.01565 | -0.142 | 105.807
9.5 | 1.693 | 0.0163 | -0.142 | 103.881
10 | 1.727 | 0.01706 | -0.142 | 101.202
10.5 | 1.757 | 0.01785 | -0.143 | 98.452
11 | 1.784 | 0.01871 | -0.143 | 95.33
11.5 | 1.803 | 0.01963 | -0.144 | 91.839
12 | 1.817 | 0.02055 | -0.144 | 88.422
12.5 | 1.825 | 0.02151 | -0.144 | 84.885
13 | 1.83 | 0.02269 | -0.144 | 80.645
13.5 | 1.828 | 0.02373 | -0.145 | 77.054
14 | 1.822 | 0.02487 | -0.145 | 73.281
14.5 | 1.811 | 0.02627 | -0.145 | 68.933
15 | 1.794 | 0.02779 | -0.145 | 64.56
15.5 | 1.769 | 0.02897 | -0.146 | 61.06
16 | 1.738 | 0.03077 | -0.146 | 56.469
16.5 | 1.702 | 0.03251 | -0.146 | 52.364
17 | 1.661 | 0.03493 | -0.146 | 47.549
17.5 | 1.616 | 0.03741 | -0.146 | 43.201
18 | 1.568 | 0.04046 | -0.145 | 38.764

## 108. Re 10M Mach 0.10 (2)
BIGFOIL.COM POLAR EXPORT
NACA64-717 a=0.8
NACA64-717 a=0.8 |  |  |  | Cl Max: | 1.8747 | at alpha= | 20 | deg
XFOIL ncrit=9 |  |  |  | L/D Max: | 206.211 | at alpha= | 4 | deg
Re: | 10000000 |  |  | Cd Min: | 0.07632 | at alpha= | 20 | deg
Mach: | 0.1 |  |  | Cl=0 at alpha= | -5.4615 | deg
|  |  |  | @ Cl=0.1, Cd= | 0.0059079
|  |  |  | @ Cl=0.4, Cd= | 0.0053164
|  |  |  | @ Cl=0.6, Cd= | 0.0046064
alpha (deg) | Cl | Cd | Cm | Cl/Cd
-20 | -1.1338 | 0.04739 | -0.1275 | -23.9249
-19.5 | -1.1434 | 0.04111 | -0.1304 | -27.8132
-19 | -1.1458 | 0.03607 | -0.1322 | -31.766
-18.5 | -1.1533 | 0.03111 | -0.1333 | -37.0717
-18 | -1.1472 | 0.02758 | -0.1334 | -41.5954
-17.5 | -1.14 | 0.02441 | -0.1328 | -46.7022
-17 | -1.1263 | 0.02183 | -0.132 | -51.5941
-16.5 | -1.1117 | 0.01947 | -0.1306 | -57.0981
-16 | -1.0959 | 0.01746 | -0.1287 | -62.7663
-15.5 | -1.094 | 0.01558 | -0.1245 | -70.2182
-15 | -1.0572 | 0.01452 | -0.1232 | -72.8099
-14.5 | -1.0133 | 0.01368 | -0.1226 | -74.0716
-14 | -0.9664 | 0.0129 | -0.1222 | -74.9147
-13.5 | -0.9175 | 0.01215 | -0.1219 | -75.5144
-13 | -0.8667 | 0.01146 | -0.1219 | -75.6283
-12.5 | -0.8143 | 0.01081 | -0.1221 | -75.3284
-12 | -0.7604 | 0.01022 | -0.1224 | -74.4031
-11.5 | -0.7053 | 0.00969 | -0.1228 | -72.7864
-11 | -0.6501 | 0.0091 | -0.1232 | -71.4396
-10.5 | -0.5966 | 0.0082 | -0.1236 | -72.7561
-10 | -0.5383 | 0.00791 | -0.1244 | -68.0531
-9.5 | -0.4798 | 0.00762 | -0.1251 | -62.9659
-9 | -0.4212 | 0.00735 | -0.1259 | -57.3061
-8.5 | -0.3622 | 0.00713 | -0.1268 | -50.7994
-8 | -0.3028 | 0.00693 | -0.1276 | -43.6941
-7.5 | -0.2435 | 0.00672 | -0.1285 | -36.2351
-7 | -0.184 | 0.00654 | -0.1294 | -28.1346
-6.5 | -0.1242 | 0.0064 | -0.1304 | -19.4062
-6 | -0.0646 | 0.00624 | -0.1313 | -10.3526
-5.5 | -0.0046 | 0.00611 | -0.1323 | -0.75286
-5 | 0.0552 | 0.00599 | -0.1332 | 9.2154
-4.5 | 0.1152 | 0.00588 | -0.1342 | 19.5918
-4 | 0.1751 | 0.00579 | -0.1352 | 30.2418
-3.5 | 0.235 | 0.0057 | -0.1362 | 41.2281
-3 | 0.2949 | 0.0056 | -0.1372 | 52.6607
-2.5 | 0.3547 | 0.00543 | -0.1383 | 65.3223
-2 | 0.4145 | 0.00528 | -0.1393 | 78.5038
-1.5 | 0.4744 | 0.00507 | -0.1404 | 93.57
0 | 0.6532 | 0.00441 | -0.1438 | 148.1179
0.5 | 0.7126 | 0.00445 | -0.1447 | 160.1348
1 | 0.7714 | 0.00454 | -0.1455 | 169.9119
1.5 | 0.8306 | 0.00458 | -0.1464 | 181.3537
2 | 0.8887 | 0.00471 | -0.1471 | 188.6837
2.5 | 0.9472 | 0.0048 | -0.1478 | 197.3333
3 | 1.0044 | 0.00497 | -0.1484 | 202.0926
3.5 | 1.0608 | 0.00515 | -0.1488 | 205.9806
4 | 1.1156 | 0.00541 | -0.1489 | 206.2107
4.5 | 1.157 | 0.00632 | -0.1466 | 183.0696
5 | 1.1906 | 0.00744 | -0.1429 | 160.0269
6 | 1.2609 | 0.00882 | -0.1358 | 142.9592
6.5 | 1.2823 | 0.00961 | -0.1297 | 133.4339
7 | 1.31 | 0.01041 | -0.1251 | 125.8405
7.5 | 1.3384 | 0.0113 | -0.1208 | 118.4425
8 | 1.3665 | 0.01226 | -0.1167 | 111.46
8.5 | 1.393 | 0.01338 | -0.1126 | 104.1106
9 | 1.4212 | 0.0145 | -0.1089 | 98.0138
9.5 | 1.4527 | 0.01556 | -0.1059 | 93.3612
10 | 1.4838 | 0.01668 | -0.103 | 88.9568
10.5 | 1.5138 | 0.01791 | -0.1001 | 84.5226
11 | 1.5422 | 0.01929 | -0.0971 | 79.9482
11.5 | 1.5707 | 0.02076 | -0.0944 | 75.6599
12 | 1.5969 | 0.02247 | -0.0916 | 71.0681
12.5 | 1.6248 | 0.02418 | -0.0893 | 67.196
13 | 1.6497 | 0.02618 | -0.0868 | 63.0138
13.5 | 1.6725 | 0.02844 | -0.0844 | 58.808
14 | 1.6971 | 0.03069 | -0.0823 | 55.2981
14.5 | 1.719 | 0.03322 | -0.0803 | 51.7459
15 | 1.7376 | 0.03614 | -0.0783 | 48.0797
17 | 1.807 | 0.04915 | -0.0722 | 36.765
17.5 | 1.8212 | 0.05307 | -0.0712 | 34.3169
18 | 1.8364 | 0.05703 | -0.0704 | 32.2006
18.5 | 1.85 | 0.06121 | -0.0699 | 30.2238
19 | 1.86 | 0.06592 | -0.0695 | 28.216
19.5 | 1.8687 | 0.07093 | -0.0694 | 26.3457
20 | 1.8747 | 0.07632 | -0.0695 | 24.5637

## 109. Re 10M Mach 0.25 (1)
BIGFOIL.COM POLAR EXPORT
NACA64-717 a=0.8
NACA64-717 a=0.8 |  |  |  | Cl Max: | 1.792 | at alpha= | 11.5 | deg
JavaFoil+Calcfoil stall+Eppler ext transition |  |  |  | L/D Max: | 191.099 | at alpha= | 3 | deg
Re: | 10000000 |  |  | Cd Min: | 0.00546 | at alpha= | -1 | deg
Mach: | 0.25 |  |  | Cl=0 at alpha= | -5.5 | deg
|  |  |  | @ Cl=0.1, Cd= | 0.006743
|  |  |  | @ Cl=0.4, Cd= | 0.0061298
|  |  |  | @ Cl=0.6, Cd= | 0.0054756
alpha (deg) | Cl | Cd | Cm | Cl/Cd
-17 | -0.44 | 0.12906 | -0.059 | -3.411
-16.5 | -0.475 | 0.1201 | -0.06 | -3.951
-16 | -0.504 | 0.1137 | -0.061 | -4.435
-15.5 | -0.529 | 0.10619 | -0.063 | -4.983
-15 | -0.549 | 0.09885 | -0.065 | -5.553
-14.5 | -0.562 | 0.09395 | -0.066 | -5.985
-14 | -0.571 | 0.0874 | -0.068 | -6.531
-13.5 | -0.573 | 0.08139 | -0.07 | -7.044
-13 | -0.571 | 0.0744 | -0.074 | -7.674
-12.5 | -0.566 | 0.065 | -0.08 | -8.705
-12 | -0.59 | 0.033 | -0.101 | -17.869
-11.5 | -0.582 | 0.02263 | -0.107 | -25.732
-11 | -0.561 | 0.01757 | -0.11 | -31.955
-10.5 | -0.531 | 0.0148 | -0.113 | -35.868
-10 | -0.494 | 0.01266 | -0.115 | -39.021
-9.5 | -0.451 | 0.01078 | -0.116 | -41.876
-9 | -0.42 | 0.00868 | -0.123 | -48.334
-8.5 | -0.364 | 0.00771 | -0.124 | -47.209
-8 | -0.306 | 0.0076 | -0.125 | -40.322
-7.5 | -0.247 | 0.00741 | -0.125 | -33.336
-7 | -0.187 | 0.00726 | -0.126 | -25.735
-6.5 | -0.125 | 0.00713 | -0.127 | -17.585
-6 | -0.063 | 0.00698 | -0.128 | -9.064
-5.5 | 0 | 0.0069 | -0.129 | -0.064
-5 | 0.063 | 0.00679 | -0.129 | 9.245
-4.5 | 0.126 | 0.00671 | -0.13 | 18.841
-4 | 0.19 | 0.00666 | -0.131 | 28.552
-3.5 | 0.254 | 0.00651 | -0.132 | 39.013
-3 | 0.318 | 0.00652 | -0.133 | 48.841
-2.5 | 0.383 | 0.00626 | -0.133 | 61.278
-2 | 0.447 | 0.00577 | -0.134 | 77.534
-1.5 | 0.511 | 0.00564 | -0.135 | 90.57
-1 | 0.575 | 0.00546 | -0.136 | 105.358
-0.5 | 0.639 | 0.0055 | -0.136 | 116.133
0 | 0.702 | 0.00557 | -0.137 | 126.042
0.5 | 0.766 | 0.00573 | -0.138 | 133.6
1 | 0.83 | 0.00581 | -0.138 | 142.729
1.5 | 0.893 | 0.00598 | -0.139 | 149.262
2 | 0.957 | 0.00613 | -0.14 | 156.141
2.5 | 1.02 | 0.00635 | -0.141 | 160.594
3 | 1.078 | 0.00564 | -0.141 | 191.099
3.5 | 1.138 | 0.00724 | -0.141 | 157.093
4 | 1.198 | 0.00785 | -0.141 | 152.691
4.5 | 1.258 | 0.00841 | -0.142 | 149.646
5 | 1.305 | 0.00917 | -0.142 | 142.283
5.5 | 1.36 | 0.01003 | -0.143 | 135.533
6 | 1.413 | 0.01103 | -0.143 | 128.121
6.5 | 1.464 | 0.01222 | -0.143 | 119.813
7 | 1.513 | 0.01383 | -0.144 | 109.453
7.5 | 1.561 | 0.01449 | -0.144 | 107.769
8 | 1.605 | 0.01524 | -0.144 | 105.33
8.5 | 1.646 | 0.01598 | -0.145 | 103.038
9 | 1.683 | 0.0167 | -0.145 | 100.792
9.5 | 1.716 | 0.01757 | -0.146 | 97.663
10 | 1.744 | 0.01837 | -0.146 | 94.969
10.5 | 1.768 | 0.01928 | -0.146 | 91.708
11 | 1.786 | 0.02034 | -0.147 | 87.772
11.5 | 1.792 | 0.02139 | -0.147 | 83.785
12 | 1.792 | 0.02258 | -0.147 | 79.334
12.5 | 1.783 | 0.02391 | -0.148 | 74.58
13 | 1.767 | 0.02521 | -0.148 | 70.086
13.5 | 1.742 | 0.02663 | -0.148 | 65.405
14 | 1.708 | 0.02824 | -0.148 | 60.477
14.5 | 1.666 | 0.0301 | -0.149 | 55.363
15 | 1.615 | 0.03212 | -0.149 | 50.279
15.5 | 1.547 | 0.0343 | -0.149 | 45.101
16 | 1.469 | 0.03742 | -0.148 | 39.272
16.5 | 1.383 | 0.04136 | -0.148 | 33.443

## 110. Re 10M Mach 0.25 (2)
BIGFOIL.COM POLAR EXPORT
NACA64-717 a=0.8
NACA64-717 a=0.8 |  |  |  | Cl Max: | 1.85 | at alpha= | 20 | deg
XFOIL ncrit=9 |  |  |  | L/D Max: | 211.89 | at alpha= | 4 | deg
Re: | 10000000 |  |  | Cd Min: | 0.17136 | at alpha= | -20 | deg
Mach: | 0.25 |  |  | Cl=0 at alpha= | -5.4441 | deg
|  |  |  | @ Cl=0.1, Cd= | 0.0060114
|  |  |  | @ Cl=0.4, Cd= | 0.0054361
|  |  |  | @ Cl=0.6, Cd= | 0.0046735
alpha (deg) | Cl | Cd | Cm | Cl/Cd
-20 | -0.4386 | 0.17136 | -0.0592 | -2.5595
-19.5 | -0.43 | 0.16286 | -0.0647 | -2.6403
-19 | -0.8191 | 0.08473 | -0.114 | -9.6672
-18.5 | -0.9392 | 0.06084 | -0.1315 | -15.4372
-18 | -0.9808 | 0.04943 | -0.1391 | -19.8422
-17.5 | -1.0042 | 0.04133 | -0.1434 | -24.2971
-17 | -1.0139 | 0.03542 | -0.1455 | -28.6251
-16.5 | -1.0232 | 0.0302 | -0.1463 | -33.8808
-16 | -1.0245 | 0.02598 | -0.146 | -39.4342
-15.5 | -1.0189 | 0.02258 | -0.1448 | -45.124
-15 | -1.0081 | 0.01972 | -0.143 | -51.1207
-14.5 | -0.9964 | 0.01732 | -0.1402 | -57.5289
-14 | -0.9915 | 0.0153 | -0.1359 | -64.8039
-13.5 | -0.9513 | 0.01407 | -0.134 | -67.6119
-13 | -0.9033 | 0.01307 | -0.1328 | -69.1125
-12.5 | -0.851 | 0.01221 | -0.1319 | -69.697
-12 | -0.7967 | 0.01136 | -0.1313 | -70.132
-11.5 | -0.7404 | 0.0106 | -0.1309 | -69.8491
-11 | -0.6822 | 0.00994 | -0.1307 | -68.6318
-10.5 | -0.6229 | 0.00938 | -0.1307 | -66.4072
-10 | -0.5665 | 0.00837 | -0.1307 | -67.6822
-9.5 | -0.5052 | 0.00796 | -0.1311 | -63.4673
-9 | -0.4431 | 0.00766 | -0.1315 | -57.846
-8.5 | -0.3811 | 0.00736 | -0.1321 | -51.7799
-8 | -0.3188 | 0.00713 | -0.1327 | -44.7125
-7.5 | -0.2563 | 0.00691 | -0.1333 | -37.0912
-7 | -0.1941 | 0.0067 | -0.1341 | -28.9701
-6.5 | -0.1316 | 0.00652 | -0.1348 | -20.184
-6 | -0.0692 | 0.00636 | -0.1357 | -10.8805
-5.5 | -0.007 | 0.00622 | -0.1365 | -1.1254
-5 | 0.0556 | 0.00609 | -0.1375 | 9.1297
-4.5 | 0.1177 | 0.00598 | -0.1384 | 19.6823
-4 | 0.1801 | 0.00587 | -0.1393 | 30.6814
-3.5 | 0.2421 | 0.00579 | -0.1403 | 41.8135
-3 | 0.3043 | 0.00568 | -0.1413 | 53.5739
-2.5 | 0.366 | 0.00554 | -0.1423 | 66.065
-2 | 0.4282 | 0.00535 | -0.1434 | 80.0374
-1.5 | 0.4899 | 0.00518 | -0.1445 | 94.5753
-1 | 0.5518 | 0.0049 | -0.1457 | 112.6122
-0.5 | 0.6135 | 0.00461 | -0.147 | 133.0803
0 | 0.6749 | 0.0045 | -0.148 | 149.9778
0.5 | 0.7369 | 0.00451 | -0.149 | 163.3925
1 | 0.7975 | 0.0046 | -0.1498 | 173.3696
1.5 | 0.8589 | 0.00465 | -0.1507 | 184.7097
2 | 0.9191 | 0.00478 | -0.1513 | 192.2803
2.5 | 0.9797 | 0.00487 | -0.152 | 201.1704
3 | 1.0392 | 0.00503 | -0.1525 | 206.6004
3.5 | 1.0974 | 0.00523 | -0.1527 | 209.8279
4 | 1.1548 | 0.00545 | -0.1528 | 211.8899
5 | 1.2262 | 0.00748 | -0.1451 | 163.9305
5.5 | 1.2457 | 0.0084 | -0.138 | 148.2976
6 | 1.271 | 0.0092 | -0.1322 | 138.1522
6.5 | 1.2948 | 0.01022 | -0.1265 | 126.6928
7.5 | 1.3491 | 0.01238 | -0.117 | 108.9742
8 | 1.3762 | 0.01361 | -0.1125 | 101.1168
8.5 | 1.4014 | 0.01503 | -0.108 | 93.2402
9 | 1.4284 | 0.01646 | -0.104 | 86.7801
9.5 | 1.4597 | 0.0178 | -0.1007 | 82.0056
10 | 1.4899 | 0.01927 | -0.0975 | 77.3171
10.5 | 1.5184 | 0.02096 | -0.0943 | 72.4427
11 | 1.5483 | 0.02268 | -0.0915 | 68.2672
11.5 | 1.5747 | 0.02475 | -0.0885 | 63.6242
12 | 1.6021 | 0.02689 | -0.0858 | 59.5798
12.5 | 1.6278 | 0.02924 | -0.0832 | 55.6703
13 | 1.6501 | 0.032 | -0.0806 | 51.5656
13.5 | 1.6745 | 0.03471 | -0.0784 | 48.2426
14 | 1.6967 | 0.03773 | -0.0763 | 44.9695
14.5 | 1.7153 | 0.04117 | -0.0742 | 41.6638
15 | 1.7349 | 0.04467 | -0.0724 | 38.8381
15.5 | 1.7541 | 0.04832 | -0.0709 | 36.3017
16.5 | 1.7829 | 0.05656 | -0.0679 | 31.5223
17 | 1.7979 | 0.06106 | -0.067 | 29.4448
17.5 | 1.8116 | 0.0658 | -0.0664 | 27.5319
18 | 1.8223 | 0.07105 | -0.066 | 25.6481
18.5 | 1.8306 | 0.07668 | -0.0658 | 23.8732
19 | 1.8368 | 0.08273 | -0.066 | 22.2023
19.5 | 1.8447 | 0.08872 | -0.0665 | 20.7924
20 | 1.85 | 0.09508 | -0.0674 | 19.4573

## 111. Re 10M Mach 0.50 (1)
BIGFOIL.COM POLAR EXPORT
NACA64-717 a=0.8
NACA64-717 a=0.8 |  |  |  | Cl Max: | 1.7 | at alpha= | 8.5 | deg
JavaFoil+Calcfoil stall+Eppler ext transition |  |  |  | L/D Max: | 168.361 | at alpha= | 3 | deg
Re: | 10000000 |  |  | Cd Min: | 0.00522 | at alpha= | 0 | deg
Mach: | 0.5 |  |  | Cl=0 at alpha= | -5.5 | deg
|  |  |  | @ Cl=0.1, Cd= | 0.0072393
|  |  |  | @ Cl=0.4, Cd= | 0.006788
|  |  |  | @ Cl=0.6, Cd= | 0.0060875
alpha (deg) | Cl | Cd | Cm | Cl/Cd
-20 | -0.832 | 0.15092 | -0.07 | -5.516
-19.5 | -0.802 | 0.14555 | -0.069 | -5.511
-19 | -0.774 | 0.13975 | -0.069 | -5.536
-18.5 | -0.748 | 0.14006 | -0.072 | -5.342
-18 | -0.72 | 0.13109 | -0.072 | -5.489
-17.5 | -0.689 | 0.12875 | -0.07 | -5.35
-17 | -0.658 | 0.1234 | -0.067 | -5.335
-16.5 | -0.631 | 0.11468 | -0.069 | -5.501
-16 | -0.602 | 0.12125 | -0.069 | -4.963
-15.5 | -0.574 | 0.11092 | -0.071 | -5.178
-15 | -0.545 | 0.10459 | -0.069 | -5.207
-14.5 | -0.517 | 0.09678 | -0.071 | -5.342
-14 | -0.49 | 0.08931 | -0.074 | -5.482
-13.5 | -0.465 | 0.07878 | -0.081 | -5.899
-13 | -0.444 | 0.06427 | -0.092 | -6.915
-12.5 | -0.401 | 0.0871 | -0.067 | -4.599
-12 | -0.372 | 0.07865 | -0.069 | -4.735
-11.5 | -0.345 | 0.07116 | -0.074 | -4.848
-11 | -0.321 | 0.05999 | -0.086 | -5.349
-10.5 | -0.286 | 0.07101 | -0.069 | -4.032
-10 | -0.257 | 0.07547 | -0.063 | -3.404
-9.5 | -0.229 | 0.06616 | -0.065 | -3.454
-9 | -0.322 | 0.05727 | -0.074 | -5.616
-8.5 | -0.331 | 0.02342 | -0.12 | -14.121
-8 | -0.302 | 0.01391 | -0.13 | -21.714
-7.5 | -0.252 | 0.01189 | -0.133 | -21.18
-7 | -0.203 | 0.00807 | -0.141 | -25.107
-6.5 | -0.137 | 0.00782 | -0.142 | -17.58
-6 | -0.07 | 0.0076 | -0.143 | -9.183
-5.5 | 0 | 0.00741 | -0.144 | -0.066
-5 | 0.07 | 0.00729 | -0.145 | 9.573
-4.5 | 0.141 | 0.00717 | -0.146 | 19.602
-4 | 0.212 | 0.00702 | -0.146 | 30.213
-3.5 | 0.284 | 0.007 | -0.147 | 40.491
-3 | 0.355 | 0.00694 | -0.148 | 51.173
-2.5 | 0.429 | 0.00669 | -0.149 | 64.025
-2 | 0.5 | 0.00629 | -0.15 | 79.448
-1.5 | 0.571 | 0.00616 | -0.151 | 92.725
-1 | 0.643 | 0.00598 | -0.152 | 107.438
-0.5 | 0.714 | 0.00556 | -0.152 | 128.365
0 | 0.781 | 0.00522 | -0.152 | 149.496
0.5 | 0.851 | 0.00619 | -0.153 | 137.346
1 | 0.92 | 0.00634 | -0.154 | 145.187
1.5 | 0.99 | 0.00655 | -0.154 | 151.187
2 | 1.059 | 0.00672 | -0.155 | 157.607
2.5 | 1.128 | 0.00692 | -0.156 | 163.128
3 | 1.197 | 0.00711 | -0.156 | 168.361
3.5 | 1.263 | 0.00846 | -0.156 | 149.364
4 | 1.33 | 0.00927 | -0.157 | 143.532
4.5 | 1.397 | 0.01014 | -0.157 | 137.742
5 | 1.441 | 0.01143 | -0.158 | 126.105
5.5 | 1.498 | 0.01278 | -0.158 | 117.222
6 | 1.551 | 0.01461 | -0.158 | 106.14
6.5 | 1.599 | 0.01695 | -0.159 | 94.353
7 | 1.644 | 0.01803 | -0.159 | 91.158
7.5 | 1.679 | 0.01929 | -0.16 | 87.046
8 | 1.699 | 0.02054 | -0.16 | 82.711
8.5 | 1.7 | 0.02194 | -0.16 | 77.451
9 | 1.667 | 0.02361 | -0.161 | 70.591
9.5 | 1.561 | 0.02597 | -0.161 | 60.115
10 | 1.032 | 0.02929 | -0.161 | 35.241
10.5 | 1.063 | 0.03038 | -0.162 | 34.996
11 | 1.09 | 0.03382 | -0.162 | 32.243
11.5 | 1.123 | 0.03314 | -0.162 | 33.889
12 | 1.149 | 0.03667 | -0.162 | 31.34
12.5 | 1.173 | 0.0411 | -0.161 | 28.539
13 | 1.202 | 0.04167 | -0.161 | 28.841
13.5 | 1.227 | 0.04599 | -0.161 | 26.676

## 112. Re 10M Mach 0.50 (2)
BIGFOIL.COM POLAR EXPORT
NACA64-717 a=0.8
NACA64-717 a=0.8 |  |  |  | Cl Max: | 1.6815 | at alpha= | 14.5 | deg
XFOIL ncrit=9 |  |  |  | L/D Max: | 769.889 | at alpha= | -0.5 | deg
Re: | 10000000 |  |  | Cd Min: | 0.20832 | at alpha= | 19.5 | deg
Mach: | 0.5 |  |  | Cl=0 at alpha= | -5.3502 | deg
|  |  |  | @ Cl=0.1, Cd= | 0.0012932
|  |  |  | @ Cl=0.4, Cd= | 0.0011643
|  |  |  | @ Cl=0.6, Cd= | 0.0010052
alpha (deg) | Cl | Cd | Cm | Cl/Cd
-13.5 | -0.4419 | 0.06754 | -0.1526 | -6.5428
-13 | -0.4459 | 0.05959 | -0.1575 | -7.4828
-12.5 | -0.4527 | 0.05097 | -0.1633 | -8.8817
-12 | -0.4685 | 0.04244 | -0.169 | -11.0391
-11.5 | -0.492 | 0.03489 | -0.1729 | -14.1015
-11 | -0.5151 | 0.0285 | -0.1745 | -18.0737
-10.5 | -0.5785 | 0.02073 | -0.1728 | -27.9064
-10 | -0.6245 | 0.00432 | -0.1573 | -144.5602
-9.5 | -0.5982 | 0.00308 | -0.1566 | -194.2208
-9 | -0.5444 | 0.00227 | -0.155 | -239.8238
-8.5 | -0.4727 | 0.00194 | -0.1536 | -243.6598
-8 | -0.3964 | 0.00179 | -0.1526 | -221.4525
-7.5 | -0.3204 | 0.00167 | -0.1519 | -191.8563
-7 | -0.2447 | 0.00157 | -0.1516 | -155.8599
-6 | -0.0956 | 0.00142 | -0.1517 | -67.3239
-5.5 | -0.0219 | 0.00137 | -0.152 | -15.9854
-5 | 0.0512 | 0.00132 | -0.1525 | 38.7879
-4.5 | 0.124 | 0.00128 | -0.1532 | 96.875
-4 | 0.1959 | 0.00125 | -0.154 | 156.72
-3.5 | 0.2679 | 0.00122 | -0.1549 | 219.5902
-3 | 0.339 | 0.00119 | -0.1558 | 284.8739
-2.5 | 0.4101 | 0.00116 | -0.1568 | 353.5345
-2 | 0.4809 | 0.00111 | -0.158 | 433.2432
-1.5 | 0.5512 | 0.00106 | -0.1592 | 520
-1 | 0.6224 | 0.00098 | -0.1607 | 635.102
-0.5 | 0.6929 | 0.0009 | -0.1622 | 769.8889
0 | 0.7694 | 0.00487 | -0.1658 | 157.9877
0.5 | 0.8405 | 0.0049 | -0.1668 | 171.5306
1 | 0.9108 | 0.00496 | -0.1675 | 183.629
1.5 | 0.9798 | 0.00509 | -0.1679 | 192.4951
2 | 1.0495 | 0.00518 | -0.1683 | 202.6062
2.5 | 1.1174 | 0.00534 | -0.1683 | 209.2509
3 | 1.1844 | 0.00549 | -0.168 | 215.7377
3.5 | 1.2482 | 0.00572 | -0.1669 | 218.2168
4 | 1.3057 | 0.00601 | -0.1645 | 217.2546
4.5 | 1.3487 | 0.00636 | -0.1592 | 212.0597
5 | 1.3582 | 0.00771 | -0.1488 | 176.1608
5.5 | 1.3537 | 0.00979 | -0.137 | 138.2737
6 | 1.3581 | 0.01199 | -0.1273 | 113.2694
6.5 | 1.3705 | 0.01422 | -0.1194 | 96.3783
7 | 1.3841 | 0.0167 | -0.1123 | 82.8802
7.5 | 1.4012 | 0.01941 | -0.1061 | 72.1896
9 | 1.4453 | 0.02988 | -0.0905 | 48.3701
9.5 | 1.4717 | 0.03317 | -0.0869 | 44.3684
10 | 1.5001 | 0.03651 | -0.0837 | 41.0874
10.5 | 1.5258 | 0.04022 | -0.0806 | 37.9364
11 | 1.5527 | 0.04405 | -0.0777 | 35.2486
11.5 | 1.5771 | 0.04825 | -0.075 | 32.686
12 | 1.6029 | 0.05253 | -0.0725 | 30.514
12.5 | 1.626 | 0.05721 | -0.0702 | 28.4216
13 | 1.6472 | 0.0623 | -0.068 | 26.4398
13.5 | 1.6662 | 0.0678 | -0.0661 | 24.5752
14 | 1.6797 | 0.0741 | -0.0646 | 22.668
14.5 | 1.6815 | 0.08181 | -0.0637 | 20.5537
15 | 1.6705 | 0.09124 | -0.0639 | 18.3089
15.5 | 1.6508 | 0.10202 | -0.0654 | 16.1811
16 | 1.6246 | 0.11396 | -0.0685 | 14.2559
16.5 | 1.5959 | 0.12673 | -0.0731 | 12.5929
17 | 1.5681 | 0.13983 | -0.079 | 11.2143
17.5 | 1.541 | 0.15338 | -0.0864 | 10.0469
18 | 1.5167 | 0.16696 | -0.0947 | 9.0842
18.5 | 1.4946 | 0.18066 | -0.104 | 8.273
19.5 | 1.4536 | 0.20832 | -0.1237 | 6.9777

## 113. Re 12M Mach 0.00 (1)
BIGFOIL.COM POLAR EXPORT
NACA64-717 a=0.8
NACA64-717 a=0.8 |  |  |  | Cl Max: | 1.839 | at alpha= | 13.5 | deg
JavaFoil+Calcfoil stall+Eppler ext transition |  |  |  | L/D Max: | 171.459 | at alpha= | 3 | deg
Re: | 12000000 |  |  | Cd Min: | 0.00529 | at alpha= | -0.5 | deg
Mach: | 0 |  |  | Cl=0 at alpha= | -5.5 | deg
|  |  |  | @ Cl=0.1, Cd= | 0.0064953
|  |  |  | @ Cl=0.4, Cd= | 0.005905
|  |  |  | @ Cl=0.6, Cd= | 0.0053431
alpha (deg) | Cl | Cd | Cm | Cl/Cd
-19 | -0.658 | 0.13481 | -0.062 | -4.879
-18.5 | -0.668 | 0.12739 | -0.063 | -5.243
-18 | -0.675 | 0.12323 | -0.063 | -5.477
-17.5 | -0.682 | 0.11567 | -0.065 | -5.896
-17 | -0.685 | 0.11137 | -0.065 | -6.152
-16.5 | -0.689 | 0.10197 | -0.068 | -6.761
-16 | -0.689 | 0.09651 | -0.069 | -7.135
-15.5 | -0.687 | 0.08911 | -0.072 | -7.709
-15 | -0.685 | 0.07986 | -0.076 | -8.574
-14.5 | -0.701 | 0.05436 | -0.088 | -12.888
-14 | -0.702 | 0.04121 | -0.094 | -17.046
-13.5 | -0.699 | 0.03052 | -0.099 | -22.913
-13 | -0.687 | 0.02433 | -0.102 | -28.223
-12.5 | -0.665 | 0.02096 | -0.104 | -31.733
-12 | -0.643 | 0.01656 | -0.106 | -38.852
-11.5 | -0.613 | 0.01443 | -0.108 | -42.455
-11 | -0.577 | 0.01294 | -0.11 | -44.604
-10.5 | -0.538 | 0.01063 | -0.111 | -50.582
-10 | -0.515 | 0.00811 | -0.118 | -63.444
-9.5 | -0.465 | 0.00769 | -0.118 | -60.442
-9 | -0.412 | 0.00799 | -0.119 | -51.492
-8.5 | -0.356 | 0.00731 | -0.12 | -48.685
-8 | -0.299 | 0.00718 | -0.121 | -41.61
-7.5 | -0.241 | 0.00709 | -0.121 | -33.929
-7 | -0.182 | 0.00694 | -0.122 | -26.196
-6.5 | -0.122 | 0.00683 | -0.123 | -17.83
-6 | -0.061 | 0.00671 | -0.124 | -9.156
-5.5 | 0 | 0.00663 | -0.125 | -0.064
-5 | 0.061 | 0.00654 | -0.125 | 9.32
-4.5 | 0.122 | 0.00647 | -0.126 | 18.941
-4 | 0.184 | 0.00642 | -0.127 | 28.702
-3.5 | 0.246 | 0.00633 | -0.128 | 38.896
-3 | 0.308 | 0.00628 | -0.128 | 49.041
-2.5 | 0.371 | 0.00605 | -0.129 | 61.353
-2 | 0.433 | 0.00574 | -0.13 | 75.387
-1.5 | 0.495 | 0.00557 | -0.131 | 88.811
-1 | 0.557 | 0.00547 | -0.131 | 101.733
-0.5 | 0.618 | 0.00529 | -0.132 | 116.886
0 | 0.68 | 0.00537 | -0.133 | 126.756
0.5 | 0.742 | 0.0055 | -0.133 | 134.758
1 | 0.803 | 0.00562 | -0.134 | 142.946
1.5 | 0.865 | 0.00575 | -0.135 | 150.472
2 | 0.926 | 0.00583 | -0.135 | 158.757
2.5 | 0.988 | 0.00598 | -0.136 | 165.173
3 | 1.045 | 0.00609 | -0.136 | 171.459
3.5 | 1.103 | 0.00727 | -0.137 | 151.874
4 | 1.162 | 0.00773 | -0.137 | 150.424
4.5 | 1.221 | 0.00829 | -0.138 | 147.339
5 | 1.267 | 0.00897 | -0.138 | 141.264
5.5 | 1.321 | 0.00965 | -0.138 | 136.878
6 | 1.374 | 0.0106 | -0.139 | 129.619
6.5 | 1.426 | 0.01126 | -0.139 | 126.581
7 | 1.475 | 0.01259 | -0.139 | 117.185
7.5 | 1.523 | 0.01314 | -0.14 | 115.905
8 | 1.569 | 0.01378 | -0.14 | 113.876
8.5 | 1.612 | 0.01437 | -0.141 | 112.133
9 | 1.652 | 0.01498 | -0.141 | 110.308
9.5 | 1.69 | 0.01567 | -0.142 | 107.838
10 | 1.725 | 0.01635 | -0.142 | 105.51
10.5 | 1.756 | 0.01704 | -0.142 | 103.016
11 | 1.783 | 0.0179 | -0.143 | 99.656
11.5 | 1.804 | 0.0187 | -0.143 | 96.465
12 | 1.82 | 0.01961 | -0.143 | 92.806
12.5 | 1.831 | 0.02059 | -0.144 | 88.931
13 | 1.837 | 0.02152 | -0.144 | 85.373
13.5 | 1.839 | 0.02261 | -0.144 | 81.355
14 | 1.837 | 0.02369 | -0.145 | 77.534
14.5 | 1.829 | 0.02489 | -0.145 | 73.495
15 | 1.817 | 0.02628 | -0.145 | 69.13
15.5 | 1.796 | 0.02741 | -0.145 | 65.527
16 | 1.77 | 0.02905 | -0.145 | 60.941
16.5 | 1.74 | 0.03082 | -0.145 | 56.446
17 | 1.706 | 0.03251 | -0.146 | 52.475
17.5 | 1.666 | 0.03509 | -0.145 | 47.485
18 | 1.625 | 0.03733 | -0.145 | 43.536
18.5 | 1.581 | 0.03999 | -0.145 | 39.547

## 114. Re 12M Mach 0.00 (2)
BIGFOIL.COM POLAR EXPORT
NACA64-717 a=0.8
NACA64-717 a=0.8 |  |  |  | Cl Max: | 1.8983 | at alpha= | 20 | deg
XFOIL ncrit=9 |  |  |  | L/D Max: | 206.341 | at alpha= | 3.5 | deg
Re: | 12000000 |  |  | Cd Min: | 0.07058 | at alpha= | 20 | deg
Mach: | 0 |  |  | Cl=0 at alpha= | -5.4631 | deg
|  |  |  | @ Cl=0.1, Cd= | 0.0057448
|  |  |  | @ Cl=0.4, Cd= | 0.0051943
|  |  |  | @ Cl=0.6, Cd= | 0.0045508
alpha (deg) | Cl | Cd | Cm | Cl/Cd
-20 | -1.1913 | 0.03968 | -0.1281 | -30.0227
-19.5 | -1.1928 | 0.03489 | -0.1298 | -34.1874
-19 | -1.1898 | 0.03091 | -0.1306 | -38.4924
-18.5 | -1.1923 | 0.02686 | -0.1306 | -44.3894
-18 | -1.182 | 0.024 | -0.1301 | -49.25
-17.5 | -1.1728 | 0.02122 | -0.1291 | -55.2686
-17 | -1.1568 | 0.01904 | -0.1279 | -60.7563
-16.5 | -1.144 | 0.01699 | -0.1258 | -67.3337
-16 | -1.141 | 0.01526 | -0.1216 | -74.7706
-15.5 | -1.1035 | 0.01429 | -0.1205 | -77.2218
-15 | -1.0606 | 0.01345 | -0.1199 | -78.855
-14.5 | -1.0138 | 0.01276 | -0.1196 | -79.4514
-14 | -0.9649 | 0.01211 | -0.1196 | -79.678
-13.5 | -0.9143 | 0.01151 | -0.1197 | -79.4353
-13 | -0.8626 | 0.0109 | -0.1199 | -79.1376
-12.5 | -0.8096 | 0.01033 | -0.1203 | -78.3737
-12 | -0.7556 | 0.0098 | -0.1208 | -77.102
-11.5 | -0.7008 | 0.0093 | -0.1213 | -75.3548
-11 | -0.6455 | 0.0088 | -0.1219 | -73.3523
-10.5 | -0.5922 | 0.00789 | -0.1224 | -75.057
-10 | -0.5345 | 0.0076 | -0.1232 | -70.3289
-9.5 | -0.4764 | 0.00737 | -0.1241 | -64.6404
-9 | -0.4183 | 0.00711 | -0.1249 | -58.8326
-8.5 | -0.3596 | 0.00688 | -0.1258 | -52.2674
-8 | -0.3007 | 0.00671 | -0.1267 | -44.8137
-7.5 | -0.2417 | 0.00652 | -0.1277 | -37.0706
-7 | -0.1826 | 0.00633 | -0.1286 | -28.8468
-6.5 | -0.1233 | 0.00621 | -0.1296 | -19.8551
-6 | -0.0638 | 0.00605 | -0.1306 | -10.5455
-5.5 | -0.0044 | 0.00593 | -0.1316 | -0.74199
-5 | 0.0552 | 0.00582 | -0.1326 | 9.4845
-4.5 | 0.1148 | 0.00572 | -0.1336 | 20.0699
-4 | 0.1743 | 0.00564 | -0.1346 | 30.9043
-3.5 | 0.234 | 0.00555 | -0.1356 | 42.1622
-3 | 0.2936 | 0.00545 | -0.1366 | 53.8716
-2.5 | 0.3531 | 0.00532 | -0.1376 | 66.3722
-2 | 0.4128 | 0.00516 | -0.1387 | 80
-1.5 | 0.4721 | 0.00502 | -0.1398 | 94.0438
-1 | 0.5317 | 0.00479 | -0.1409 | 111.0021
-0.5 | 0.5911 | 0.00459 | -0.1421 | 128.78
0 | 0.6501 | 0.00433 | -0.1432 | 150.1386
0.5 | 0.7089 | 0.00438 | -0.1441 | 161.8493
1 | 0.768 | 0.0044 | -0.145 | 174.5455
1.5 | 0.8261 | 0.00451 | -0.1458 | 183.1707
2 | 0.8846 | 0.00458 | -0.1466 | 193.1441
2.5 | 0.9424 | 0.0047 | -0.1473 | 200.5106
3 | 0.9988 | 0.00489 | -0.1478 | 204.2536
3.5 | 1.0544 | 0.00511 | -0.1481 | 206.3405
4 | 1.1044 | 0.00562 | -0.1475 | 196.5125
4.5 | 1.1446 | 0.00658 | -0.1451 | 173.9514
5 | 1.1813 | 0.00757 | -0.142 | 156.0502
5.5 | 1.2228 | 0.0082 | -0.1398 | 149.122
6 | 1.2615 | 0.00879 | -0.1371 | 143.5154
6.5 | 1.2838 | 0.00942 | -0.131 | 136.2845
7 | 1.3118 | 0.01015 | -0.1264 | 129.2414
7.5 | 1.3421 | 0.01091 | -0.1225 | 123.0156
8 | 1.3711 | 0.01179 | -0.1185 | 116.2935
8.5 | 1.3992 | 0.01278 | -0.1146 | 109.4836
9 | 1.4299 | 0.01373 | -0.1113 | 104.1442
9.5 | 1.4616 | 0.01468 | -0.1083 | 99.564
10 | 1.4943 | 0.01566 | -0.1056 | 95.4215
10.5 | 1.525 | 0.01677 | -0.1028 | 90.9362
11 | 1.5554 | 0.01795 | -0.1001 | 86.6518
11.5 | 1.5825 | 0.01936 | -0.0971 | 81.7407
12 | 1.6109 | 0.0208 | -0.0945 | 77.4471
12.5 | 1.6387 | 0.02236 | -0.092 | 73.2871
13 | 1.6632 | 0.02424 | -0.0894 | 68.6139
13.5 | 1.6888 | 0.02614 | -0.0871 | 64.606
14 | 1.7139 | 0.02816 | -0.085 | 60.8629
14.5 | 1.735 | 0.03059 | -0.0828 | 56.7179
15 | 1.7551 | 0.0332 | -0.0807 | 52.8645
15.5 | 1.7769 | 0.03577 | -0.0789 | 49.6757
16 | 1.7956 | 0.03832 | -0.077 | 46.858
16.5 | 1.8124 | 0.04156 | -0.0754 | 43.6092
17 | 1.8269 | 0.04513 | -0.074 | 40.4808
17.5 | 1.8435 | 0.04861 | -0.0729 | 37.9243
18 | 1.8581 | 0.05238 | -0.072 | 35.4735
18.5 | 1.8714 | 0.05642 | -0.0713 | 33.1691
19 | 1.8808 | 0.06096 | -0.0707 | 30.853
19.5 | 1.8902 | 0.06564 | -0.0704 | 28.7965
20 | 1.8983 | 0.07058 | -0.0703 | 26.8957

## 115. Re 12M Mach 0.10 (1)
BIGFOIL.COM POLAR EXPORT
NACA64-717 a=0.8
NACA64-717 a=0.8 |  |  |  | Cl Max: | 1.831 | at alpha= | 13 | deg
JavaFoil+Calcfoil stall+Eppler ext transition |  |  |  | L/D Max: | 171.522 | at alpha= | 3 | deg
Re: | 12000000 |  |  | Cd Min: | 0.00528 | at alpha= | -0.5 | deg
Mach: | 0.1 |  |  | Cl=0 at alpha= | -5.5 | deg
|  |  |  | @ Cl=0.1, Cd= | 0.0065071
|  |  |  | @ Cl=0.4, Cd= | 0.0059224
|  |  |  | @ Cl=0.6, Cd= | 0.0053545
alpha (deg) | Cl | Cd | Cm | Cl/Cd
-18.5 | -0.633 | 0.13133 | -0.062 | -4.817
-18 | -0.643 | 0.12617 | -0.062 | -5.1
-17.5 | -0.654 | 0.11787 | -0.064 | -5.546
-17 | -0.661 | 0.11256 | -0.065 | -5.869
-16.5 | -0.665 | 0.10716 | -0.065 | -6.207
-16 | -0.668 | 0.09963 | -0.068 | -6.709
-15.5 | -0.669 | 0.09258 | -0.07 | -7.226
-15 | -0.667 | 0.08497 | -0.073 | -7.854
-14.5 | -0.673 | 0.06814 | -0.081 | -9.876
-14 | -0.67 | 0.05794 | -0.086 | -11.562
-13.5 | -0.684 | 0.03533 | -0.097 | -19.371
-13 | -0.678 | 0.0265 | -0.101 | -25.567
-12.5 | -0.659 | 0.02252 | -0.103 | -29.246
-12 | -0.64 | 0.01731 | -0.107 | -36.951
-11.5 | -0.611 | 0.01496 | -0.108 | -40.805
-11 | -0.576 | 0.01338 | -0.11 | -43.057
-10.5 | -0.537 | 0.01021 | -0.111 | -52.645
-10 | -0.495 | 0.0097 | -0.113 | -51.053
-9.5 | -0.466 | 0.00778 | -0.119 | -59.893
-9 | -0.413 | 0.00808 | -0.12 | -51.084
-8.5 | -0.357 | 0.0074 | -0.121 | -48.229
-8 | -0.3 | 0.00726 | -0.121 | -41.303
-7.5 | -0.242 | 0.0071 | -0.122 | -34.037
-7 | -0.182 | 0.00699 | -0.123 | -26.106
-6.5 | -0.122 | 0.00683 | -0.124 | -17.913
-6 | -0.062 | 0.00673 | -0.124 | -9.163
-5.5 | 0 | 0.00663 | -0.125 | -0.065
-5 | 0.061 | 0.00657 | -0.126 | 9.321
-4.5 | 0.123 | 0.00647 | -0.127 | 19.036
-4 | 0.185 | 0.00641 | -0.127 | 28.878
-3.5 | 0.247 | 0.00636 | -0.128 | 38.92
-3 | 0.31 | 0.00628 | -0.129 | 49.292
-2.5 | 0.373 | 0.00604 | -0.13 | 61.723
-2 | 0.435 | 0.00577 | -0.13 | 75.395
-1.5 | 0.497 | 0.00557 | -0.131 | 89.363
-1 | 0.559 | 0.0055 | -0.132 | 101.653
-0.5 | 0.621 | 0.00528 | -0.133 | 117.625
0 | 0.683 | 0.00542 | -0.133 | 126.205
0.5 | 0.745 | 0.00555 | -0.134 | 134.285
1 | 0.807 | 0.00564 | -0.135 | 143.223
1.5 | 0.869 | 0.00575 | -0.135 | 151.153
2 | 0.931 | 0.00588 | -0.136 | 158.214
2.5 | 0.992 | 0.006 | -0.137 | 165.367
3 | 1.05 | 0.00612 | -0.137 | 171.522
3.5 | 1.109 | 0.0073 | -0.137 | 151.896
4 | 1.168 | 0.00777 | -0.138 | 150.247
4.5 | 1.227 | 0.00835 | -0.138 | 146.933
5 | 1.273 | 0.00903 | -0.139 | 140.971
5.5 | 1.327 | 0.00975 | -0.139 | 136.167
6 | 1.38 | 0.01069 | -0.139 | 129.053
6.5 | 1.432 | 0.01137 | -0.14 | 125.947
7 | 1.481 | 0.01272 | -0.14 | 116.436
7.5 | 1.529 | 0.01327 | -0.141 | 115.227
8 | 1.575 | 0.01395 | -0.141 | 112.843
8.5 | 1.618 | 0.01453 | -0.141 | 111.328
9 | 1.658 | 0.01517 | -0.142 | 109.27
9.5 | 1.695 | 0.01586 | -0.142 | 106.851
10 | 1.728 | 0.01658 | -0.143 | 104.273
10.5 | 1.759 | 0.01728 | -0.143 | 101.777
11 | 1.785 | 0.01813 | -0.143 | 98.458
11.5 | 1.804 | 0.019 | -0.144 | 94.928
12 | 1.818 | 0.01993 | -0.144 | 91.239
12.5 | 1.827 | 0.02092 | -0.144 | 87.339
13 | 1.831 | 0.02201 | -0.145 | 83.202
13.5 | 1.83 | 0.02301 | -0.145 | 79.532
14 | 1.824 | 0.02416 | -0.145 | 75.494
14.5 | 1.813 | 0.02541 | -0.145 | 71.343
15 | 1.796 | 0.02689 | -0.146 | 66.791
15.5 | 1.77 | 0.02817 | -0.146 | 62.857
16 | 1.739 | 0.03013 | -0.146 | 57.711
16.5 | 1.704 | 0.03166 | -0.146 | 53.822
17 | 1.664 | 0.03355 | -0.146 | 49.589
17.5 | 1.618 | 0.03627 | -0.146 | 44.616
18 | 1.571 | 0.03875 | -0.146 | 40.549

## 116. Re 12M Mach 0.10 (2)
BIGFOIL.COM POLAR EXPORT
NACA64-717 a=0.8
NACA64-717 a=0.8 |  |  |  | Cl Max: | 1.894 | at alpha= | 20 | deg
XFOIL ncrit=9 |  |  |  | L/D Max: | 207.266 | at alpha= | 3.5 | deg
Re: | 12000000 |  |  | Cd Min: | 0.0739 | at alpha= | 20 | deg
Mach: | 0.1 |  |  | Cl=0 at alpha= | -5.4601 | deg
|  |  |  | @ Cl=0.1, Cd= | 0.005758
|  |  |  | @ Cl=0.4, Cd= | 0.0052107
|  |  |  | @ Cl=0.6, Cd= | 0.0045759
alpha (deg) | Cl | Cd | Cm | Cl/Cd
-20 | -1.1572 | 0.04488 | -0.1288 | -25.7843
-19.5 | -1.1642 | 0.03909 | -0.1313 | -29.7826
-19 | -1.1647 | 0.03432 | -0.1329 | -33.9365
-18.5 | -1.1718 | 0.0296 | -0.1335 | -39.5878
-18 | -1.1647 | 0.02629 | -0.1334 | -44.302
-17.5 | -1.1581 | 0.02314 | -0.1326 | -50.0475
-17 | -1.1438 | 0.02067 | -0.1316 | -55.3362
-16.5 | -1.1323 | 0.01829 | -0.1298 | -61.9081
-16 | -1.1239 | 0.01623 | -0.1268 | -69.2483
-15.5 | -1.1077 | 0.01483 | -0.1235 | -74.6932
-15 | -1.0672 | 0.01388 | -0.1225 | -76.8876
-14.5 | -1.0214 | 0.0131 | -0.122 | -77.9695
-14 | -0.973 | 0.01239 | -0.1217 | -78.5311
-13.5 | -0.9223 | 0.01175 | -0.1216 | -78.4936
-13 | -0.8701 | 0.01114 | -0.1217 | -78.1059
-12.5 | -0.8169 | 0.01053 | -0.1219 | -77.5783
-12 | -0.7624 | 0.00998 | -0.1223 | -76.3928
-11.5 | -0.7072 | 0.00944 | -0.1227 | -74.9153
-11 | -0.651 | 0.00898 | -0.1232 | -72.4944
-10.5 | -0.5974 | 0.00805 | -0.1236 | -74.2112
-10 | -0.5396 | 0.00766 | -0.1243 | -70.4439
-9.5 | -0.4809 | 0.00743 | -0.1251 | -64.7241
-9 | -0.4221 | 0.00716 | -0.1259 | -58.9525
-8.5 | -0.3629 | 0.00691 | -0.1268 | -52.5181
-8 | -0.3035 | 0.00673 | -0.1276 | -45.0966
-7.5 | -0.244 | 0.00655 | -0.1285 | -37.2519
-7 | -0.1843 | 0.00636 | -0.1295 | -28.978
-6.5 | -0.1246 | 0.00623 | -0.1304 | -20
-6 | -0.0647 | 0.00608 | -0.1314 | -10.6414
-5.5 | -0.0048 | 0.00595 | -0.1323 | -0.80672
-5 | 0.0553 | 0.00584 | -0.1333 | 9.4692
-4.5 | 0.1153 | 0.00573 | -0.1343 | 20.1222
-4 | 0.1752 | 0.00566 | -0.1353 | 30.9541
-3.5 | 0.2353 | 0.00556 | -0.1363 | 42.3201
-3 | 0.2953 | 0.00547 | -0.1373 | 53.9854
-2.5 | 0.3552 | 0.00533 | -0.1384 | 66.6417
-2 | 0.4153 | 0.00517 | -0.1395 | 80.3288
-1.5 | 0.4749 | 0.00504 | -0.1405 | 94.2262
-1 | 0.535 | 0.0048 | -0.1417 | 111.4583
-0.5 | 0.5947 | 0.0046 | -0.1428 | 129.2826
0 | 0.6542 | 0.00433 | -0.144 | 151.0855
0.5 | 0.7133 | 0.00439 | -0.1449 | 162.4829
1 | 0.7728 | 0.00441 | -0.1458 | 175.2381
1.5 | 0.8313 | 0.00452 | -0.1466 | 183.9159
2 | 0.8902 | 0.00459 | -0.1474 | 193.9434
2.5 | 0.9483 | 0.00471 | -0.1481 | 201.3376
3 | 1.0052 | 0.00489 | -0.1485 | 205.5624
3.5 | 1.0612 | 0.00512 | -0.1489 | 207.2656
4 | 1.112 | 0.00559 | -0.1483 | 198.9267
4.5 | 1.1515 | 0.00659 | -0.1457 | 174.7344
5.5 | 1.228 | 0.00824 | -0.1399 | 149.0291
6.5 | 1.2855 | 0.00951 | -0.1302 | 135.1735
7 | 1.3141 | 0.01027 | -0.1258 | 127.9552
7.5 | 1.3443 | 0.01107 | -0.1218 | 121.4363
8 | 1.3728 | 0.01201 | -0.1177 | 114.3047
8.5 | 1.4005 | 0.01305 | -0.1137 | 107.318
9 | 1.4318 | 0.01402 | -0.1104 | 102.1255
9.5 | 1.4637 | 0.01502 | -0.1074 | 97.4501
10 | 1.4955 | 0.01606 | -0.1045 | 93.1196
10.5 | 1.5251 | 0.01728 | -0.1015 | 88.2581
11 | 1.5572 | 0.01845 | -0.0989 | 84.4011
11.5 | 1.5846 | 0.01992 | -0.096 | 79.5482
12 | 1.6128 | 0.02145 | -0.0933 | 75.1888
12.5 | 1.6398 | 0.02314 | -0.0907 | 70.8643
13 | 1.6641 | 0.02513 | -0.0881 | 66.2197
13.5 | 1.6895 | 0.02714 | -0.0858 | 62.2513
14 | 1.7138 | 0.02934 | -0.0836 | 58.4117
14.5 | 1.7342 | 0.03193 | -0.0813 | 54.3126
15 | 1.755 | 0.03461 | -0.0793 | 50.7079
15.5 | 1.7761 | 0.03738 | -0.0776 | 47.5147
16 | 1.7934 | 0.04015 | -0.0756 | 44.6675
16.5 | 1.8097 | 0.04359 | -0.074 | 41.5164
17 | 1.8251 | 0.04723 | -0.0727 | 38.6428
17.5 | 1.8412 | 0.0509 | -0.0717 | 36.1729
18 | 1.8547 | 0.05494 | -0.0708 | 33.7586
18.5 | 1.8671 | 0.05923 | -0.0701 | 31.5229
19 | 1.8754 | 0.06405 | -0.0696 | 29.2802
19.5 | 1.8848 | 0.06892 | -0.0694 | 27.3476
20 | 1.894 | 0.0739 | -0.0695 | 25.6292

## 117. Re 12M Mach 0.25 (1)
BIGFOIL.COM POLAR EXPORT
NACA64-717 a=0.8
NACA64-717 a=0.8 |  |  |  | Cl Max: | 1.794 | at alpha= | 11.5 | deg
JavaFoil+Calcfoil stall+Eppler ext transition |  |  |  | L/D Max: | 164.453 | at alpha= | 2.5 | deg
Re: | 12000000 |  |  | Cd Min: | 0.00539 | at alpha= | -0.5 | deg
Mach: | 0.25 |  |  | Cl=0 at alpha= | -5.5 | deg
|  |  |  | @ Cl=0.1, Cd= | 0.0066095
|  |  |  | @ Cl=0.4, Cd= | 0.0060783
|  |  |  | @ Cl=0.6, Cd= | 0.0055119
alpha (deg) | Cl | Cd | Cm | Cl/Cd
-17 | -0.44 | 0.12783 | -0.059 | -3.445
-16.5 | -0.475 | 0.11944 | -0.06 | -3.975
-16 | -0.505 | 0.11229 | -0.062 | -4.494
-15.5 | -0.53 | 0.1051 | -0.064 | -5.04
-15 | -0.549 | 0.09775 | -0.066 | -5.621
-14.5 | -0.563 | 0.09318 | -0.067 | -6.042
-14 | -0.572 | 0.08622 | -0.069 | -6.63
-13.5 | -0.574 | 0.07995 | -0.072 | -7.186
-13 | -0.573 | 0.07228 | -0.076 | -7.925
-12.5 | -0.577 | 0.0555 | -0.087 | -10.393
-12 | -0.596 | 0.02928 | -0.103 | -20.35
-11.5 | -0.585 | 0.02102 | -0.108 | -27.851
-11 | -0.563 | 0.01663 | -0.111 | -33.877
-10.5 | -0.532 | 0.01412 | -0.113 | -37.693
-10 | -0.495 | 0.01215 | -0.115 | -40.763
-9.5 | -0.452 | 0.00975 | -0.117 | -46.387
-9 | -0.42 | 0.00844 | -0.123 | -49.752
-8.5 | -0.364 | 0.00759 | -0.124 | -47.951
-8 | -0.306 | 0.00747 | -0.125 | -41.013
-7.5 | -0.247 | 0.00729 | -0.125 | -33.908
-7 | -0.187 | 0.00711 | -0.126 | -26.272
-6.5 | -0.125 | 0.00695 | -0.127 | -18.044
-6 | -0.063 | 0.00685 | -0.128 | -9.235
-5.5 | 0 | 0.00673 | -0.129 | -0.065
-5 | 0.063 | 0.00668 | -0.129 | 9.411
-4.5 | 0.126 | 0.00656 | -0.13 | 19.265
-4 | 0.19 | 0.00652 | -0.131 | 29.189
-3.5 | 0.254 | 0.00642 | -0.132 | 39.616
-3 | 0.318 | 0.00639 | -0.133 | 49.781
-2.5 | 0.383 | 0.00615 | -0.133 | 62.302
-2 | 0.447 | 0.00588 | -0.134 | 76.115
-1.5 | 0.511 | 0.00567 | -0.135 | 90.154
-1 | 0.575 | 0.00559 | -0.136 | 102.781
-0.5 | 0.639 | 0.00539 | -0.136 | 118.507
0 | 0.702 | 0.00548 | -0.137 | 128.16
0.5 | 0.766 | 0.00563 | -0.138 | 136.062
1 | 0.83 | 0.00578 | -0.138 | 143.538
1.5 | 0.893 | 0.00587 | -0.139 | 152.086
2 | 0.957 | 0.00599 | -0.14 | 159.653
2.5 | 1.02 | 0.0062 | -0.141 | 164.453
3 | 1.076 | 0.00705 | -0.14 | 152.566
3.5 | 1.137 | 0.00754 | -0.141 | 150.809
4 | 1.198 | 0.00804 | -0.141 | 148.903
4.5 | 1.258 | 0.0087 | -0.142 | 144.576
5 | 1.305 | 0.00945 | -0.142 | 138.064
5.5 | 1.36 | 0.01025 | -0.143 | 132.616
6 | 1.413 | 0.01125 | -0.143 | 125.575
6.5 | 1.465 | 0.012 | -0.143 | 122.071
7 | 1.515 | 0.01344 | -0.144 | 112.715
7.5 | 1.563 | 0.01408 | -0.144 | 110.985
8 | 1.607 | 0.01482 | -0.145 | 108.38
8.5 | 1.647 | 0.01553 | -0.145 | 106.092
9 | 1.684 | 0.01621 | -0.145 | 103.936
9.5 | 1.717 | 0.017 | -0.146 | 101.032
10 | 1.746 | 0.01776 | -0.146 | 98.27
10.5 | 1.769 | 0.01869 | -0.147 | 94.66
11 | 1.787 | 0.01976 | -0.147 | 90.436
11.5 | 1.794 | 0.0208 | -0.147 | 86.237
12 | 1.793 | 0.02189 | -0.148 | 81.918
12.5 | 1.785 | 0.02317 | -0.148 | 77.017
13 | 1.768 | 0.02433 | -0.148 | 72.668
13.5 | 1.743 | 0.02578 | -0.148 | 67.62
14 | 1.71 | 0.02734 | -0.149 | 62.533
14.5 | 1.668 | 0.02899 | -0.149 | 57.532
15 | 1.617 | 0.03094 | -0.149 | 52.252
15.5 | 1.549 | 0.03315 | -0.149 | 46.734
16 | 1.471 | 0.03621 | -0.149 | 40.634
16.5 | 1.386 | 0.0397 | -0.148 | 34.916

## 118. Re 12M Mach 0.25 (2)
BIGFOIL.COM POLAR EXPORT
NACA64-717 a=0.8
NACA64-717 a=0.8 |  |  |  | Cl Max: | 1.7884 | at alpha= | 16 | deg
XFOIL ncrit=9 |  |  |  | L/D Max: | 212.418 | at alpha= | 3.5 | deg
Re: | 12000000 |  |  | Cd Min: | 0.05054 | at alpha= | 16 | deg
Mach: | 0.25 |  |  | Cl=0 at alpha= | -99 | deg
|  |  |  | @ Cl=0.1, Cd= | 0.00438
|  |  |  | @ Cl=0.4, Cd= | 0.00438
|  |  |  | @ Cl=0.6, Cd= | 0.00438
alpha (deg) | Cl | Cd | Cm | Cl/Cd
0 | 0.6765 | 0.00438 | -0.1483 | 154.4521
0.5 | 0.7377 | 0.00444 | -0.1492 | 166.1486
1 | 0.7993 | 0.00447 | -0.1501 | 178.8143
1.5 | 0.8598 | 0.00458 | -0.1508 | 187.7293
2 | 0.9209 | 0.00465 | -0.1517 | 198.043
2.5 | 0.9811 | 0.00478 | -0.1523 | 205.251
3 | 1.0401 | 0.00496 | -0.1527 | 209.6976
3.5 | 1.0982 | 0.00517 | -0.1529 | 212.4178
4 | 1.1524 | 0.00555 | -0.1524 | 207.6396
4.5 | 1.1892 | 0.00661 | -0.1488 | 179.9092
5 | 1.2205 | 0.00769 | -0.1442 | 158.7126
5.5 | 1.2446 | 0.00843 | -0.1379 | 147.6394
6 | 1.2702 | 0.00922 | -0.1321 | 137.7657
6.5 | 1.2966 | 0.01014 | -0.1268 | 127.8698
7 | 1.3263 | 0.01108 | -0.1223 | 119.7022
7.5 | 1.3551 | 0.01212 | -0.1179 | 111.8069
8 | 1.3827 | 0.01332 | -0.1134 | 103.8063
8.5 | 1.4097 | 0.01462 | -0.1091 | 96.4227
9 | 1.4395 | 0.01591 | -0.1054 | 90.4777
9.5 | 1.4705 | 0.01721 | -0.102 | 85.4445
10 | 1.5022 | 0.01856 | -0.0989 | 80.9375
10.5 | 1.5318 | 0.02014 | -0.0957 | 76.0576
11 | 1.5612 | 0.02185 | -0.0927 | 71.4508
11.5 | 1.5891 | 0.02377 | -0.0897 | 66.8532
12 | 1.6167 | 0.02583 | -0.087 | 62.59
12.5 | 1.6419 | 0.02817 | -0.0842 | 58.2854
13 | 1.6678 | 0.0306 | -0.0818 | 54.5033
13.5 | 1.6921 | 0.03325 | -0.0794 | 50.8902
14 | 1.7133 | 0.03627 | -0.0771 | 47.2374
14.5 | 1.7344 | 0.03945 | -0.075 | 43.9645
15 | 1.7553 | 0.04275 | -0.0731 | 41.0596
15.5 | 1.7734 | 0.04645 | -0.0714 | 38.1787
16 | 1.7884 | 0.05054 | -0.0698 | 35.3858

## 119. Re 12M Mach 0.50 (1)
BIGFOIL.COM POLAR EXPORT
NACA64-717 a=0.8
NACA64-717 a=0.8 |  |  |  | Cl Max: | 1.701 | at alpha= | 8 | deg
JavaFoil+Calcfoil stall+Eppler ext transition |  |  |  | L/D Max: | 166.508 | at alpha= | 2.5 | deg
Re: | 12000000 |  |  | Cd Min: | 0.00549 | at alpha= | 0 | deg
Mach: | 0.5 |  |  | Cl=0 at alpha= | -5.5 | deg
|  |  |  | @ Cl=0.1, Cd= | 0.0070777
|  |  |  | @ Cl=0.4, Cd= | 0.0067522
|  |  |  | @ Cl=0.6, Cd= | 0.0061058
alpha (deg) | Cl | Cd | Cm | Cl/Cd
-20 | -0.833 | 0.15663 | -0.071 | -5.32
-19.5 | -0.804 | 0.15157 | -0.07 | -5.302
-19 | -0.774 | 0.14694 | -0.069 | -5.27
-18.5 | -0.749 | 0.13646 | -0.073 | -5.486
-18 | -0.72 | 0.12754 | -0.073 | -5.648
-17.5 | -0.69 | 0.1249 | -0.071 | -5.522
-17 | -0.659 | 0.12277 | -0.069 | -5.371
-16.5 | -0.632 | 0.1133 | -0.071 | -5.577
-16 | -0.602 | 0.12061 | -0.069 | -4.991
-15.5 | -0.575 | 0.11029 | -0.072 | -5.211
-15 | -0.545 | 0.10334 | -0.07 | -5.277
-14.5 | -0.518 | 0.09463 | -0.074 | -5.478
-14 | -0.492 | 0.08549 | -0.078 | -5.754
-13.5 | -0.471 | 0.07114 | -0.089 | -6.619
-13 | -0.474 | 0.03587 | -0.112 | -13.222
-12.5 | -0.401 | 0.08538 | -0.067 | -4.692
-12 | -0.373 | 0.07747 | -0.071 | -4.814
-11.5 | -0.346 | 0.0694 | -0.077 | -4.986
-11 | -0.327 | 0.05237 | -0.096 | -6.238
-10.5 | -0.286 | 0.07054 | -0.069 | -4.059
-10 | -0.257 | 0.07601 | -0.064 | -3.38
-9.5 | -0.229 | 0.06648 | -0.066 | -3.438
-9 | -0.322 | 0.05682 | -0.075 | -5.663
-8.5 | -0.335 | 0.02035 | -0.123 | -16.475
-8 | -0.303 | 0.01332 | -0.131 | -22.749
-7.5 | -0.252 | 0.00999 | -0.133 | -25.263
-7 | -0.203 | 0.00786 | -0.141 | -25.803
-6.5 | -0.137 | 0.00764 | -0.142 | -18.002
-6 | -0.07 | 0.00745 | -0.143 | -9.363
-5.5 | 0 | 0.00727 | -0.144 | -0.067
-5 | 0.07 | 0.00712 | -0.145 | 9.798
-4.5 | 0.141 | 0.00702 | -0.146 | 20.038
-4 | 0.212 | 0.00691 | -0.146 | 30.689
-3.5 | 0.284 | 0.00689 | -0.147 | 41.148
-3 | 0.355 | 0.00674 | -0.148 | 52.739
-2.5 | 0.429 | 0.00676 | -0.149 | 63.374
-2 | 0.5 | 0.00639 | -0.15 | 78.27
-1.5 | 0.571 | 0.00613 | -0.151 | 93.248
-1 | 0.643 | 0.00607 | -0.152 | 105.802
-0.5 | 0.714 | 0.00596 | -0.152 | 119.898
0 | 0.782 | 0.00549 | -0.153 | 142.466
0.5 | 0.851 | 0.0061 | -0.153 | 139.506
1 | 0.921 | 0.00627 | -0.154 | 146.793
1.5 | 0.99 | 0.00643 | -0.154 | 154.142
2 | 1.06 | 0.00661 | -0.155 | 160.419
2.5 | 1.129 | 0.00678 | -0.156 | 166.508
3 | 1.195 | 0.0081 | -0.156 | 147.571
3.5 | 1.263 | 0.00881 | -0.156 | 143.365
4 | 1.33 | 0.00952 | -0.157 | 139.692
4.5 | 1.397 | 0.01057 | -0.157 | 132.158
5 | 1.441 | 0.01167 | -0.158 | 123.501
5.5 | 1.498 | 0.01329 | -0.158 | 112.702
6 | 1.552 | 0.01441 | -0.159 | 107.711
6.5 | 1.6 | 0.01647 | -0.159 | 97.188
7 | 1.645 | 0.01754 | -0.159 | 93.81
7.5 | 1.681 | 0.01868 | -0.16 | 89.974
8 | 1.701 | 0.01995 | -0.16 | 85.257
8.5 | 1.701 | 0.02134 | -0.161 | 79.689
9 | 1.668 | 0.02291 | -0.161 | 72.796
9.5 | 1.562 | 0.02521 | -0.161 | 61.973
10 | 1.033 | 0.02833 | -0.162 | 36.476
10.5 | 1.064 | 0.02932 | -0.162 | 36.287
11 | 1.093 | 0.03262 | -0.162 | 33.504
11.5 | 1.125 | 0.03199 | -0.163 | 35.162
12 | 1.151 | 0.03526 | -0.162 | 32.655
12.5 | 1.175 | 0.0396 | -0.162 | 29.68
13 | 1.205 | 0.04007 | -0.162 | 30.066

## 120. Re 12M Mach 0.50 (2)
BIGFOIL.COM POLAR EXPORT
NACA64-717 a=0.8
NACA64-717 a=0.8 |  |  |  | Cl Max: | 1.7042 | at alpha= | 14.5 | deg
XFOIL ncrit=9 |  |  |  | L/D Max: | 226.516 | at alpha= | 3.5 | deg
Re: | 12000000 |  |  | Cd Min: | 0.20701 | at alpha= | 19.5 | deg
Mach: | 0.5 |  |  | Cl=0 at alpha= | -5.3649 | deg
|  |  |  | @ Cl=0.1, Cd= | 0.0062839
|  |  |  | @ Cl=0.4, Cd= | 0.0058267
|  |  |  | @ Cl=0.6, Cd= | 0.0053611
alpha (deg) | Cl | Cd | Cm | Cl/Cd
-9 | -0.5512 | 0.00979 | -0.1613 | -56.3023
-8.5 | -0.4785 | 0.00865 | -0.1592 | -55.3179
-8 | -0.4009 | 0.00807 | -0.1578 | -49.6778
-7.5 | -0.3234 | 0.00767 | -0.1568 | -42.1643
-7 | -0.2463 | 0.00732 | -0.1562 | -33.6475
-6.5 | -0.17 | 0.00704 | -0.1559 | -24.1477
-6 | -0.095 | 0.00678 | -0.1559 | -14.0118
-5.5 | -0.02 | 0.00655 | -0.1561 | -3.0534
-5 | 0.054 | 0.00639 | -0.1565 | 8.4507
-4.5 | 0.1277 | 0.00622 | -0.1571 | 20.5305
-4 | 0.2007 | 0.00611 | -0.1578 | 32.8478
-3.5 | 0.2735 | 0.00598 | -0.1586 | 45.7358
-3 | 0.3453 | 0.00591 | -0.1595 | 58.4264
-2.5 | 0.4175 | 0.0058 | -0.1605 | 71.9828
-2 | 0.4885 | 0.00566 | -0.1615 | 86.3074
-1.5 | 0.5601 | 0.00549 | -0.1627 | 102.0219
-1 | 0.6313 | 0.00526 | -0.1639 | 120.019
-0.5 | 0.7017 | 0.00504 | -0.1651 | 139.2262
0 | 0.773 | 0.00472 | -0.1665 | 163.7712
0.5 | 0.8439 | 0.00476 | -0.1674 | 177.2899
1 | 0.9138 | 0.00483 | -0.1681 | 189.1925
1.5 | 0.9843 | 0.00492 | -0.1688 | 200.061
2 | 1.0538 | 0.00503 | -0.1692 | 209.503
2.5 | 1.1219 | 0.00519 | -0.1692 | 216.1657
3 | 1.1901 | 0.00533 | -0.1691 | 223.2833
3.5 | 1.2549 | 0.00554 | -0.1682 | 226.5162
4 | 1.3133 | 0.00587 | -0.166 | 223.7308
4.5 | 1.3433 | 0.00644 | -0.1584 | 208.587
5 | 1.3401 | 0.00811 | -0.1459 | 165.2404
5.5 | 1.3417 | 0.0101 | -0.1353 | 132.8416
6 | 1.3487 | 0.01225 | -0.1261 | 110.098
6.5 | 1.3655 | 0.01434 | -0.1188 | 95.2232
7 | 1.3865 | 0.01653 | -0.1125 | 83.8778
7.5 | 1.4063 | 0.01908 | -0.1066 | 73.7055
8 | 1.4205 | 0.02225 | -0.1007 | 63.8427
8.5 | 1.4338 | 0.0258 | -0.0953 | 55.5736
9 | 1.4588 | 0.02894 | -0.0912 | 50.4077
9.5 | 1.4865 | 0.0321 | -0.0876 | 46.3084
10 | 1.515 | 0.03542 | -0.0843 | 42.7724
10.5 | 1.5443 | 0.03882 | -0.0812 | 39.781
11 | 1.5709 | 0.04261 | -0.0781 | 36.8669
11.5 | 1.5985 | 0.04649 | -0.0753 | 34.3837
12 | 1.6228 | 0.05085 | -0.0727 | 31.9135
12.5 | 1.6461 | 0.05548 | -0.0702 | 29.6702
13 | 1.6687 | 0.06041 | -0.0679 | 27.6229
13.5 | 1.6881 | 0.06582 | -0.0659 | 25.6472
14 | 1.7016 | 0.07206 | -0.0641 | 23.6137
14.5 | 1.7042 | 0.0796 | -0.063 | 21.4095
15 | 1.6898 | 0.08929 | -0.0631 | 18.9249
15.5 | 1.6669 | 0.10027 | -0.0645 | 16.6241
16 | 1.6387 | 0.11239 | -0.0675 | 14.5805
16.5 | 1.6093 | 0.12515 | -0.072 | 12.859
17 | 1.5811 | 0.13822 | -0.0778 | 11.439
17.5 | 1.5539 | 0.15169 | -0.085 | 10.2439
18 | 1.5278 | 0.16546 | -0.0934 | 9.2337
18.5 | 1.5027 | 0.17942 | -0.1028 | 8.3753
19 | 1.481 | 0.19345 | -0.1127 | 7.6557
19.5 | 1.4627 | 0.20701 | -0.1225 | 7.0658

## 121. Re 14M Mach 0.00 (1)
BIGFOIL.COM POLAR EXPORT
NACA64-717 a=0.8
NACA64-717 a=0.8 |  |  |  | Cl Max: | 1.841 | at alpha= | 13.5 | deg
JavaFoil+Calcfoil stall+Eppler ext transition |  |  |  | L/D Max: | 167.093 | at alpha= | 3 | deg
Re: | 14000000 |  |  | Cd Min: | 0.00535 | at alpha= | 0 | deg
Mach: | 0 |  |  | Cl=0 at alpha= | -5.5 | deg
|  |  |  | @ Cl=0.1, Cd= | 0.0063853
|  |  |  | @ Cl=0.4, Cd= | 0.0058924
|  |  |  | @ Cl=0.6, Cd= | 0.0054259
alpha (deg) | Cl | Cd | Cm | Cl/Cd
-19.5 | -0.646 | 0.14406 | -0.06 | -4.481
-19 | -0.658 | 0.13336 | -0.062 | -4.935
-18.5 | -0.668 | 0.12735 | -0.063 | -5.245
-18 | -0.675 | 0.12317 | -0.063 | -5.48
-17.5 | -0.683 | 0.11408 | -0.066 | -5.986
-17 | -0.686 | 0.10964 | -0.066 | -6.258
-16.5 | -0.692 | 0.09884 | -0.07 | -6.998
-16 | -0.69 | 0.09526 | -0.07 | -7.238
-15.5 | -0.689 | 0.08717 | -0.073 | -7.9
-15 | -0.687 | 0.07775 | -0.077 | -8.832
-14.5 | -0.71 | 0.0479 | -0.091 | -14.819
-14 | -0.708 | 0.03751 | -0.095 | -18.881
-13.5 | -0.702 | 0.02893 | -0.099 | -24.267
-13 | -0.689 | 0.02297 | -0.102 | -30.006
-12.5 | -0.67 | 0.01896 | -0.105 | -35.31
-12 | -0.645 | 0.01589 | -0.107 | -40.58
-11.5 | -0.614 | 0.01387 | -0.109 | -44.265
-11 | -0.578 | 0.01243 | -0.11 | -46.515
-10.5 | -0.539 | 0.01024 | -0.111 | -52.591
-10 | -0.515 | 0.00789 | -0.118 | -65.264
-9.5 | -0.465 | 0.00756 | -0.118 | -61.481
-9 | -0.412 | 0.00788 | -0.119 | -52.254
-8.5 | -0.356 | 0.00719 | -0.12 | -49.489
-8 | -0.299 | 0.0071 | -0.121 | -42.106
-7.5 | -0.241 | 0.00698 | -0.121 | -34.499
-7 | -0.182 | 0.00682 | -0.122 | -26.654
-6.5 | -0.122 | 0.00671 | -0.123 | -18.169
-6 | -0.061 | 0.0066 | -0.124 | -9.298
-5.5 | 0 | 0.00652 | -0.125 | -0.066
-5 | 0.061 | 0.00643 | -0.125 | 9.479
-4.5 | 0.122 | 0.00636 | -0.126 | 19.261
-4 | 0.184 | 0.00632 | -0.127 | 29.182
-3.5 | 0.246 | 0.00622 | -0.128 | 39.586
-3 | 0.308 | 0.00619 | -0.128 | 49.771
-2.5 | 0.371 | 0.006 | -0.129 | 61.864
-2 | 0.433 | 0.00577 | -0.13 | 75.04
-1.5 | 0.495 | 0.0056 | -0.131 | 88.409
-1 | 0.557 | 0.00544 | -0.131 | 102.277
-0.5 | 0.618 | 0.00542 | -0.132 | 114.006
0 | 0.68 | 0.00535 | -0.133 | 127.09
0.5 | 0.742 | 0.00546 | -0.133 | 135.898
1 | 0.803 | 0.00555 | -0.134 | 144.808
1.5 | 0.865 | 0.00566 | -0.135 | 152.891
2 | 0.926 | 0.00586 | -0.135 | 158.046
2.5 | 0.988 | 0.00678 | -0.136 | 145.61
3 | 1.045 | 0.00625 | -0.136 | 167.093
3.5 | 1.104 | 0.0074 | -0.137 | 149.158
4 | 1.162 | 0.00791 | -0.137 | 146.966
4.5 | 1.221 | 0.00849 | -0.138 | 143.725
5 | 1.268 | 0.00907 | -0.138 | 139.73
5.5 | 1.322 | 0.0098 | -0.138 | 134.785
6 | 1.374 | 0.01057 | -0.139 | 129.962
6.5 | 1.426 | 0.01109 | -0.139 | 128.667
7 | 1.476 | 0.0123 | -0.14 | 119.986
7.5 | 1.524 | 0.01283 | -0.14 | 118.784
8 | 1.57 | 0.01343 | -0.14 | 116.899
8.5 | 1.613 | 0.01405 | -0.141 | 114.847
9 | 1.654 | 0.01462 | -0.141 | 113.122
9.5 | 1.691 | 0.01526 | -0.142 | 110.809
10 | 1.726 | 0.01591 | -0.142 | 108.455
10.5 | 1.757 | 0.01666 | -0.142 | 105.428
11 | 1.785 | 0.01743 | -0.143 | 102.388
11.5 | 1.805 | 0.01823 | -0.143 | 99.015
12 | 1.821 | 0.01907 | -0.143 | 95.489
12.5 | 1.833 | 0.02002 | -0.144 | 91.528
13 | 1.839 | 0.02102 | -0.144 | 87.462
13.5 | 1.841 | 0.02197 | -0.144 | 83.779
14 | 1.838 | 0.02304 | -0.145 | 79.784
14.5 | 1.83 | 0.02434 | -0.145 | 75.193
15 | 1.818 | 0.02553 | -0.145 | 71.208
15.5 | 1.797 | 0.02658 | -0.145 | 67.614
16 | 1.771 | 0.02849 | -0.145 | 62.17
16.5 | 1.742 | 0.02994 | -0.146 | 58.165
17 | 1.708 | 0.03146 | -0.146 | 54.305
17.5 | 1.669 | 0.03396 | -0.146 | 49.148
18 | 1.628 | 0.03617 | -0.145 | 45.011
18.5 | 1.583 | 0.03898 | -0.145 | 40.623

## 122. Re 14M Mach 0.00 (2)
BIGFOIL.COM POLAR EXPORT
NACA64-717 a=0.8
NACA64-717 a=0.8 |  |  |  | Cl Max: | 1.9153 | at alpha= | 20 | deg
XFOIL ncrit=9 |  |  |  | L/D Max: | 205.535 | at alpha= | 3 | deg
Re: | 14000000 |  |  | Cd Min: | 0.06846 | at alpha= | 20 | deg
Mach: | 0 |  |  | Cl=0 at alpha= | -5.463 | deg
|  |  |  | @ Cl=0.1, Cd= | 0.0056273
|  |  |  | @ Cl=0.4, Cd= | 0.005132
|  |  |  | @ Cl=0.6, Cd= | 0.0045779
alpha (deg) | Cl | Cd | Cm | Cl/Cd
-20 | -1.2085 | 0.038 | -0.1288 | -31.8026
-19.5 | -1.2088 | 0.03343 | -0.1302 | -36.1591
-19 | -1.2045 | 0.02971 | -0.1308 | -40.5419
-18.5 | -1.2052 | 0.02591 | -0.1306 | -46.5149
-18 | -1.1938 | 0.02315 | -0.13 | -51.568
-17.5 | -1.1846 | 0.02043 | -0.1288 | -57.9834
-17 | -1.1694 | 0.01831 | -0.1273 | -63.8667
-16.5 | -1.1665 | 0.01605 | -0.1241 | -72.6791
-16 | -1.1515 | 0.01468 | -0.1207 | -78.4401
-15.5 | -1.1115 | 0.01378 | -0.1199 | -80.6604
-15 | -1.067 | 0.013 | -0.1194 | -82.0769
-14.5 | -1.0192 | 0.01235 | -0.1192 | -82.5263
-14 | -0.9694 | 0.01173 | -0.1193 | -82.6428
-13.5 | -0.918 | 0.01116 | -0.1195 | -82.2581
-13 | -0.8652 | 0.01063 | -0.1198 | -81.3923
-12.5 | -0.8117 | 0.0101 | -0.1202 | -80.3663
-12 | -0.7573 | 0.00961 | -0.1207 | -78.8033
-11.5 | -0.7023 | 0.00912 | -0.1212 | -77.0066
-11 | -0.6463 | 0.00867 | -0.1219 | -74.5444
-10.5 | -0.5928 | 0.00779 | -0.1224 | -76.0976
-10 | -0.5356 | 0.00743 | -0.1232 | -72.0861
-9.5 | -0.4773 | 0.0072 | -0.124 | -66.2917
-9 | -0.4188 | 0.00696 | -0.1249 | -60.1724
-8.5 | -0.3603 | 0.00673 | -0.1258 | -53.5364
-8 | -0.3012 | 0.00654 | -0.1268 | -46.055
-7.5 | -0.2421 | 0.00638 | -0.1277 | -37.9467
-7 | -0.183 | 0.00621 | -0.1286 | -29.4686
-6.5 | -0.1235 | 0.00605 | -0.1296 | -20.4132
-6 | -0.0641 | 0.00594 | -0.1306 | -10.7912
-5.5 | -0.0044 | 0.0058 | -0.1316 | -0.75862
-5 | 0.0551 | 0.00571 | -0.1326 | 9.6497
-4.5 | 0.1148 | 0.0056 | -0.1336 | 20.5
-4 | 0.1745 | 0.00553 | -0.1346 | 31.5552
-3.5 | 0.2343 | 0.00543 | -0.1357 | 43.1492
-3 | 0.2938 | 0.00536 | -0.1367 | 54.8134
-2.5 | 0.3537 | 0.00521 | -0.1378 | 67.8887
-2 | 0.4131 | 0.00511 | -0.1388 | 80.8415
-1.5 | 0.4728 | 0.00495 | -0.1399 | 95.5152
-1 | 0.5324 | 0.00478 | -0.141 | 111.3808
-0.5 | 0.5916 | 0.0046 | -0.1421 | 128.6087
0.5 | 0.7097 | 0.00429 | -0.1443 | 165.4312
1 | 0.7683 | 0.00437 | -0.1451 | 175.8124
1.5 | 0.8272 | 0.00441 | -0.146 | 187.5737
2 | 0.8853 | 0.00452 | -0.1467 | 195.8628
2.5 | 0.9425 | 0.00468 | -0.1474 | 201.3889
3 | 0.9989 | 0.00486 | -0.1478 | 205.535
3.5 | 1.0532 | 0.00517 | -0.1479 | 203.7137
4 | 1.0983 | 0.00595 | -0.1464 | 184.5882
4.5 | 1.1405 | 0.00679 | -0.1444 | 167.9676
5 | 1.1795 | 0.00766 | -0.1417 | 153.9817
5.5 | 1.2236 | 0.00818 | -0.14 | 149.5844
6 | 1.2619 | 0.0088 | -0.1372 | 143.3977
6.5 | 1.2883 | 0.00932 | -0.1318 | 138.2296
7 | 1.317 | 0.00999 | -0.1273 | 131.8318
7.5 | 1.3465 | 0.01075 | -0.1232 | 125.2558
8 | 1.3759 | 0.0116 | -0.1193 | 118.6121
8.5 | 1.4056 | 0.0125 | -0.1156 | 112.448
9 | 1.4383 | 0.01335 | -0.1126 | 107.7378
9.5 | 1.471 | 0.01424 | -0.1097 | 103.3006
10 | 1.5045 | 0.01516 | -0.107 | 99.2414
10.5 | 1.535 | 0.01624 | -0.1041 | 94.5197
11 | 1.5653 | 0.0174 | -0.1013 | 89.9598
11.5 | 1.5946 | 0.01867 | -0.0985 | 85.4097
12 | 1.6239 | 0.02002 | -0.096 | 81.1139
12.5 | 1.6503 | 0.0216 | -0.0932 | 76.4028
13 | 1.6761 | 0.02334 | -0.0907 | 71.8123
13.5 | 1.7022 | 0.02516 | -0.0884 | 67.655
14 | 1.726 | 0.02722 | -0.086 | 63.4093
14.5 | 1.7469 | 0.02962 | -0.0837 | 58.977
15 | 1.7692 | 0.03201 | -0.0817 | 55.2702
15.5 | 1.7905 | 0.03458 | -0.0798 | 51.7785
16 | 1.8084 | 0.03754 | -0.078 | 48.1726
16.5 | 1.824 | 0.0404 | -0.076 | 45.1485
17 | 1.8415 | 0.04364 | -0.0746 | 42.1975
17.5 | 1.8583 | 0.04706 | -0.0735 | 39.4879
18 | 1.8714 | 0.05093 | -0.0724 | 36.7446
18.5 | 1.884 | 0.05497 | -0.0716 | 34.2732
19 | 1.8938 | 0.05944 | -0.0709 | 31.8607
19.5 | 1.9049 | 0.06386 | -0.0705 | 29.8293
20 | 1.9153 | 0.06846 | -0.0704 | 27.9769

## 123. Re 14M Mach 0.10 (1)
BIGFOIL.COM POLAR EXPORT
NACA64-717 a=0.8
NACA64-717 a=0.8 |  |  |  | Cl Max: | 1.832 | at alpha= | 13 | deg
JavaFoil+Calcfoil stall+Eppler ext transition |  |  |  | L/D Max: | 167.125 | at alpha= | 3 | deg
Re: | 14000000 |  |  | Cd Min: | 0.00536 | at alpha= | 0 | deg
Mach: | 0.1 |  |  | Cl=0 at alpha= | -5.5 | deg
|  |  |  | @ Cl=0.1, Cd= | 0.0063823
|  |  |  | @ Cl=0.4, Cd= | 0.0059073
|  |  |  | @ Cl=0.6, Cd= | 0.0054868
alpha (deg) | Cl | Cd | Cm | Cl/Cd
-18.5 | -0.633 | 0.12973 | -0.062 | -4.882
-18 | -0.643 | 0.12575 | -0.062 | -5.117
-17.5 | -0.654 | 0.11689 | -0.064 | -5.596
-17 | -0.661 | 0.11224 | -0.065 | -5.887
-16.5 | -0.666 | 0.10574 | -0.066 | -6.299
-16 | -0.669 | 0.09855 | -0.068 | -6.791
-15.5 | -0.67 | 0.09139 | -0.071 | -7.331
-15 | -0.669 | 0.0831 | -0.074 | -8.05
-14.5 | -0.67 | 0.0705 | -0.08 | -9.505
-14 | -0.688 | 0.04509 | -0.092 | -15.259
-13.5 | -0.689 | 0.03249 | -0.098 | -21.212
-13 | -0.681 | 0.02489 | -0.102 | -27.341
-12.5 | -0.663 | 0.0203 | -0.104 | -32.669
-12 | -0.641 | 0.01659 | -0.107 | -38.659
-11.5 | -0.612 | 0.01438 | -0.109 | -42.539
-11 | -0.577 | 0.01274 | -0.11 | -45.315
-10.5 | -0.538 | 0.01051 | -0.112 | -51.244
-10 | -0.516 | 0.00798 | -0.118 | -64.609
-9.5 | -0.466 | 0.00764 | -0.119 | -60.941
-9 | -0.413 | 0.00794 | -0.12 | -51.988
-8.5 | -0.357 | 0.00726 | -0.121 | -49.161
-8 | -0.3 | 0.00716 | -0.121 | -41.926
-7.5 | -0.242 | 0.00698 | -0.122 | -34.626
-7 | -0.182 | 0.00682 | -0.123 | -26.756
-6.5 | -0.122 | 0.00671 | -0.124 | -18.246
-6 | -0.062 | 0.00662 | -0.124 | -9.322
-5.5 | 0 | 0.00652 | -0.125 | -0.066
-5 | 0.061 | 0.00642 | -0.126 | 9.535
-4.5 | 0.123 | 0.00636 | -0.127 | 19.357
-4 | 0.185 | 0.00631 | -0.127 | 29.362
-3.5 | 0.247 | 0.00625 | -0.128 | 39.595
-3 | 0.31 | 0.00619 | -0.129 | 50.082
-2.5 | 0.373 | 0.00599 | -0.13 | 62.246
-2 | 0.435 | 0.0058 | -0.13 | 75.065
-1.5 | 0.497 | 0.00559 | -0.131 | 88.95
-1 | 0.559 | 0.0055 | -0.132 | 101.733
-0.5 | 0.621 | 0.00548 | -0.133 | 113.392
0 | 0.683 | 0.00536 | -0.133 | 127.614
0.5 | 0.745 | 0.00544 | -0.134 | 136.961
1 | 0.807 | 0.0056 | -0.135 | 144.251
1.5 | 0.869 | 0.00567 | -0.135 | 153.382
2 | 0.931 | 0.00589 | -0.136 | 158.028
2.5 | 0.992 | 0.00679 | -0.137 | 146.151
3 | 1.05 | 0.00628 | -0.137 | 167.125
3.5 | 1.109 | 0.00744 | -0.137 | 148.969
4 | 1.168 | 0.00796 | -0.138 | 146.684
4.5 | 1.227 | 0.00855 | -0.138 | 143.46
5 | 1.273 | 0.00915 | -0.139 | 139.17
5.5 | 1.328 | 0.0099 | -0.139 | 134.035
6 | 1.38 | 0.01067 | -0.139 | 129.392
6.5 | 1.433 | 0.01119 | -0.14 | 128.026
7 | 1.482 | 0.01243 | -0.14 | 119.255
7.5 | 1.53 | 0.01298 | -0.141 | 117.946
8 | 1.576 | 0.01361 | -0.141 | 115.802
8.5 | 1.619 | 0.0142 | -0.142 | 114.023
9 | 1.659 | 0.01479 | -0.142 | 112.173
9.5 | 1.696 | 0.01545 | -0.142 | 109.787
10 | 1.73 | 0.01613 | -0.143 | 107.206
10.5 | 1.76 | 0.0169 | -0.143 | 104.168
11 | 1.787 | 0.01766 | -0.143 | 101.142
11.5 | 1.805 | 0.01849 | -0.144 | 97.64
12 | 1.819 | 0.01947 | -0.144 | 93.435
12.5 | 1.828 | 0.02044 | -0.144 | 89.45
13 | 1.832 | 0.02139 | -0.145 | 85.68
13.5 | 1.831 | 0.02238 | -0.145 | 81.839
14 | 1.825 | 0.02348 | -0.145 | 77.728
14.5 | 1.814 | 0.02486 | -0.146 | 72.971
15 | 1.798 | 0.02613 | -0.146 | 68.811
15.5 | 1.772 | 0.02745 | -0.146 | 64.534
16 | 1.741 | 0.02919 | -0.146 | 59.635
16.5 | 1.706 | 0.03074 | -0.146 | 55.491
17 | 1.666 | 0.03278 | -0.146 | 50.811
17.5 | 1.621 | 0.03508 | -0.146 | 46.214
18 | 1.574 | 0.03751 | -0.146 | 41.956

## 124. Re 14M Mach 0.10 (2)
BIGFOIL.COM POLAR EXPORT
NACA64-717 a=0.8
NACA64-717 a=0.8 |  |  |  | Cl Max: | 1.9149 | at alpha= | 20 | deg
XFOIL ncrit=9 |  |  |  | L/D Max: | 206.427 | at alpha= | 3 | deg
Re: | 14000000 |  |  | Cd Min: | 0.07125 | at alpha= | 20 | deg
Mach: | 0.1 |  |  | Cl=0 at alpha= | -5.4601 | deg
|  |  |  | @ Cl=0.1, Cd= | 0.0056381
|  |  |  | @ Cl=0.4, Cd= | 0.0051487
|  |  |  | @ Cl=0.6, Cd= | 0.0045863
alpha (deg) | Cl | Cd | Cm | Cl/Cd
-20 | -1.1762 | 0.04293 | -0.1298 | -27.3981
-19.5 | -1.1812 | 0.03741 | -0.1321 | -31.5744
-19 | -1.1811 | 0.03291 | -0.1333 | -35.8888
-18.5 | -1.1858 | 0.02853 | -0.1336 | -41.5633
-18 | -1.1779 | 0.02532 | -0.1334 | -46.5205
-17.5 | -1.1699 | 0.02231 | -0.1325 | -52.4384
-17 | -1.1554 | 0.01994 | -0.1313 | -57.9438
-16.5 | -1.1468 | 0.0175 | -0.1291 | -65.5314
-16 | -1.152 | 0.01538 | -0.1243 | -74.9025
-15.5 | -1.1167 | 0.01431 | -0.1229 | -78.0363
-15 | -1.0743 | 0.01342 | -0.122 | -80.0522
-14.5 | -1.0275 | 0.01267 | -0.1215 | -81.0971
-14 | -0.9779 | 0.012 | -0.1213 | -81.4917
-13.5 | -0.9264 | 0.01139 | -0.1213 | -81.3345
-13 | -0.8733 | 0.01082 | -0.1215 | -80.7116
-12.5 | -0.8192 | 0.01029 | -0.1218 | -79.6113
-12 | -0.7643 | 0.00977 | -0.1222 | -78.2293
-11.5 | -0.7087 | 0.00927 | -0.1226 | -76.4509
-11 | -0.6524 | 0.00878 | -0.1231 | -74.3052
-10.5 | -0.5958 | 0.00829 | -0.1237 | -71.8697
-10 | -0.5407 | 0.00749 | -0.1243 | -72.1896
-9.5 | -0.4819 | 0.00725 | -0.1251 | -66.469
-9 | -0.4227 | 0.00701 | -0.1259 | -60.2996
-8.5 | -0.3636 | 0.00677 | -0.1268 | -53.7075
-8 | -0.3041 | 0.00657 | -0.1276 | -46.2861
-7.5 | -0.2443 | 0.00641 | -0.1286 | -38.1123
-7 | -0.1848 | 0.00624 | -0.1295 | -29.6154
-6.5 | -0.1248 | 0.00607 | -0.1305 | -20.5601
-6 | -0.0649 | 0.00596 | -0.1314 | -10.8893
-5.5 | -0.0048 | 0.00581 | -0.1324 | -0.82616
-5 | 0.0553 | 0.00572 | -0.1334 | 9.6678
-4.5 | 0.1153 | 0.00561 | -0.1344 | 20.5526
-4 | 0.1754 | 0.00554 | -0.1354 | 31.6606
-3.5 | 0.2356 | 0.00544 | -0.1364 | 43.3088
-3 | 0.2956 | 0.00537 | -0.1374 | 55.0466
-2.5 | 0.3558 | 0.00523 | -0.1385 | 68.0306
-2 | 0.4156 | 0.00512 | -0.1395 | 81.1719
-1.5 | 0.4757 | 0.00496 | -0.1406 | 95.9073
-1 | 0.5356 | 0.00479 | -0.1418 | 111.8163
-0.5 | 0.5953 | 0.00461 | -0.1429 | 129.1323
0 | 0.6547 | 0.00431 | -0.1441 | 151.9026
0.5 | 0.7142 | 0.0043 | -0.145 | 166.093
1 | 0.7731 | 0.00438 | -0.1459 | 176.5068
1.5 | 0.8324 | 0.00442 | -0.1468 | 188.3258
2 | 0.8908 | 0.00453 | -0.1475 | 196.6446
2.5 | 0.9485 | 0.00469 | -0.1481 | 202.2388
3 | 1.0053 | 0.00487 | -0.1486 | 206.4271
3.5 | 1.0599 | 0.00518 | -0.1487 | 204.6139
4 | 1.1056 | 0.00593 | -0.1472 | 186.4418
4.5 | 1.1476 | 0.00677 | -0.145 | 169.5126
5 | 1.1852 | 0.0077 | -0.142 | 153.9221
5.5 | 1.2289 | 0.00822 | -0.1401 | 149.5012
6 | 1.2639 | 0.00881 | -0.1365 | 143.462
6.5 | 1.2896 | 0.0094 | -0.131 | 137.1915
7 | 1.3184 | 0.01012 | -0.1265 | 130.2767
7.5 | 1.3487 | 0.01091 | -0.1225 | 123.6205
8 | 1.3783 | 0.01179 | -0.1185 | 116.9042
8.5 | 1.4081 | 0.01273 | -0.1148 | 110.6127
9 | 1.4406 | 0.01362 | -0.1117 | 105.7709
9.5 | 1.4724 | 0.01459 | -0.1086 | 100.9184
10 | 1.505 | 0.01559 | -0.1058 | 96.5362
10.5 | 1.5378 | 0.01663 | -0.1031 | 92.4714
11 | 1.5673 | 0.01788 | -0.1001 | 87.6566
11.5 | 1.5956 | 0.01927 | -0.0972 | 82.8023
12 | 1.6236 | 0.02077 | -0.0945 | 78.1704
12.5 | 1.6502 | 0.02244 | -0.0918 | 73.5383
13 | 1.6766 | 0.02424 | -0.0893 | 69.1667
13.5 | 1.7028 | 0.02615 | -0.0869 | 65.1166
14 | 1.7261 | 0.02837 | -0.0846 | 60.8424
14.5 | 1.7468 | 0.0309 | -0.0822 | 56.5307
15 | 1.7694 | 0.03337 | -0.0803 | 53.0237
15.5 | 1.7906 | 0.03608 | -0.0784 | 49.6286
16 | 1.8071 | 0.03929 | -0.0766 | 45.9939
17 | 1.841 | 0.04558 | -0.0733 | 40.3905
17.5 | 1.8578 | 0.04912 | -0.0722 | 37.8217
18 | 1.869 | 0.05334 | -0.0711 | 35.0394
18.5 | 1.8814 | 0.05756 | -0.0704 | 32.6859
19 | 1.8922 | 0.06205 | -0.0698 | 30.4948
19.5 | 1.9048 | 0.06645 | -0.0695 | 28.6652
20 | 1.9149 | 0.07125 | -0.0694 | 26.8758

## 125. Re 14M Mach 0.25 (1)
BIGFOIL.COM POLAR EXPORT
NACA64-717 a=0.8
NACA64-717 a=0.8 |  |  |  | Cl Max: | 1.795 | at alpha= | 11.5 | deg
JavaFoil+Calcfoil stall+Eppler ext transition |  |  |  | L/D Max: | 165.627 | at alpha= | 2.5 | deg
Re: | 14000000 |  |  | Cd Min: | 0.00542 | at alpha= | 0 | deg
Mach: | 0.25 |  |  | Cl=0 at alpha= | -5.5 | deg
|  |  |  | @ Cl=0.1, Cd= | 0.0064613
|  |  |  | @ Cl=0.4, Cd= | 0.0061356
|  |  |  | @ Cl=0.6, Cd= | 0.0055644
alpha (deg) | Cl | Cd | Cm | Cl/Cd
-17 | -0.441 | 0.12664 | -0.059 | -3.479
-16.5 | -0.475 | 0.11813 | -0.061 | -4.021
-16 | -0.505 | 0.11086 | -0.062 | -4.555
-15.5 | -0.53 | 0.10401 | -0.064 | -5.095
-15 | -0.55 | 0.0968 | -0.067 | -5.683
-14.5 | -0.564 | 0.09196 | -0.067 | -6.128
-14 | -0.572 | 0.08554 | -0.069 | -6.686
-13.5 | -0.575 | 0.07863 | -0.073 | -7.318
-13 | -0.575 | 0.07012 | -0.077 | -8.198
-12.5 | -0.591 | 0.045 | -0.094 | -13.131
-12 | -0.602 | 0.02594 | -0.105 | -23.195
-11.5 | -0.589 | 0.01911 | -0.109 | -30.846
-11 | -0.566 | 0.01557 | -0.112 | -36.323
-10.5 | -0.533 | 0.01359 | -0.113 | -39.239
-10 | -0.496 | 0.01 | -0.115 | -49.622
-9.5 | -0.472 | 0.00801 | -0.122 | -58.879
-9 | -0.42 | 0.00831 | -0.123 | -50.51
-8.5 | -0.364 | 0.00744 | -0.124 | -48.878
-8 | -0.306 | 0.00733 | -0.125 | -41.754
-7.5 | -0.247 | 0.00717 | -0.125 | -34.47
-7 | -0.187 | 0.00699 | -0.126 | -26.724
-6.5 | -0.125 | 0.00684 | -0.127 | -18.34
-6 | -0.063 | 0.00673 | -0.128 | -9.397
-5.5 | 0 | 0.0066 | -0.129 | -0.067
-5 | 0.063 | 0.00652 | -0.129 | 9.634
-4.5 | 0.126 | 0.00642 | -0.13 | 19.697
-4 | 0.19 | 0.00636 | -0.131 | 29.912
-3.5 | 0.254 | 0.00634 | -0.132 | 40.099
-3 | 0.318 | 0.00627 | -0.133 | 50.778
-2.5 | 0.383 | 0.00621 | -0.133 | 61.747
-2 | 0.447 | 0.00593 | -0.134 | 75.455
-1.5 | 0.511 | 0.00569 | -0.135 | 89.804
-1 | 0.575 | 0.00558 | -0.136 | 103.045
-0.5 | 0.639 | 0.00554 | -0.136 | 115.344
0 | 0.702 | 0.00542 | -0.137 | 129.578
0.5 | 0.766 | 0.00556 | -0.138 | 137.779
1 | 0.83 | 0.00569 | -0.138 | 145.863
1.5 | 0.893 | 0.00582 | -0.139 | 153.369
2 | 0.957 | 0.00602 | -0.14 | 158.767
2.5 | 1.015 | 0.00613 | -0.14 | 165.627
3 | 1.076 | 0.00724 | -0.14 | 148.568
3.5 | 1.137 | 0.00769 | -0.141 | 147.806
4 | 1.198 | 0.00825 | -0.141 | 145.22
4.5 | 1.258 | 0.0089 | -0.142 | 141.316
5 | 1.305 | 0.00957 | -0.142 | 136.322
5.5 | 1.36 | 0.01049 | -0.143 | 129.634
6 | 1.414 | 0.01117 | -0.143 | 126.552
6.5 | 1.466 | 0.01181 | -0.143 | 124.19
7 | 1.516 | 0.01311 | -0.144 | 115.607
7.5 | 1.563 | 0.01377 | -0.144 | 113.578
8 | 1.608 | 0.01443 | -0.145 | 111.457
8.5 | 1.649 | 0.01511 | -0.145 | 109.075
9 | 1.686 | 0.01586 | -0.146 | 106.268
9.5 | 1.719 | 0.01661 | -0.146 | 103.465
10 | 1.747 | 0.01734 | -0.146 | 100.747
10.5 | 1.77 | 0.01825 | -0.147 | 96.991
11 | 1.788 | 0.01923 | -0.147 | 92.996
11.5 | 1.795 | 0.02027 | -0.147 | 88.557
12 | 1.795 | 0.0214 | -0.148 | 83.875
12.5 | 1.786 | 0.02256 | -0.148 | 79.177
13 | 1.769 | 0.02368 | -0.148 | 74.74
13.5 | 1.744 | 0.02518 | -0.149 | 69.281
14 | 1.711 | 0.02657 | -0.149 | 64.405
14.5 | 1.669 | 0.02839 | -0.149 | 58.798
15 | 1.618 | 0.03015 | -0.149 | 53.657
15.5 | 1.551 | 0.03232 | -0.149 | 48.002
16 | 1.474 | 0.03504 | -0.149 | 42.066
16.5 | 1.389 | 0.03839 | -0.148 | 36.178

## 126. Re 14M Mach 0.25 (2)
BIGFOIL.COM POLAR EXPORT
NACA64-717 a=0.8
NACA64-717 a=0.8 |  |  |  | Cl Max: | 1.8906 | at alpha= | 20 | deg
XFOIL ncrit=9 |  |  |  | L/D Max: | 211.93 | at alpha= | 3.5 | deg
Re: | 14000000 |  |  | Cd Min: | 0.1683 | at alpha= | -20 | deg
Mach: | 0.25 |  |  | Cl=0 at alpha= | -5.4435 | deg
|  |  |  | @ Cl=0.1, Cd= | 0.0057331
|  |  |  | @ Cl=0.4, Cd= | 0.0052465
|  |  |  | @ Cl=0.6, Cd= | 0.0047054
alpha (deg) | Cl | Cd | Cm | Cl/Cd
-20 | -0.4491 | 0.1683 | -0.0609 | -2.6684
-19.5 | -0.8595 | 0.08646 | -0.1135 | -9.941
-19 | -0.9658 | 0.06444 | -0.1299 | -14.9876
-18.5 | -1.027 | 0.05068 | -0.1394 | -20.2644
-18 | -1.0485 | 0.04271 | -0.1437 | -24.5493
-17.5 | -1.0668 | 0.03588 | -0.1464 | -29.7324
-17 | -1.0688 | 0.03111 | -0.1473 | -34.3555
-16.5 | -1.0748 | 0.02655 | -0.1471 | -40.4821
-16 | -1.0714 | 0.02296 | -0.146 | -46.6638
-15.5 | -1.0608 | 0.02006 | -0.1442 | -52.8814
-15 | -1.0474 | 0.01764 | -0.1417 | -59.3764
-14.5 | -1.0536 | 0.01529 | -0.1367 | -68.9078
-14 | -1.0153 | 0.01404 | -0.1345 | -72.3148
-13.5 | -0.9683 | 0.01299 | -0.133 | -74.542
-13 | -0.9163 | 0.01211 | -0.132 | -75.6647
-12.5 | -0.8611 | 0.01135 | -0.1314 | -75.8678
-12 | -0.8038 | 0.01069 | -0.1309 | -75.1918
-11.5 | -0.7453 | 0.01009 | -0.1307 | -73.8652
-11 | -0.6861 | 0.00951 | -0.1306 | -72.1451
-10.5 | -0.6261 | 0.00895 | -0.1307 | -69.9553
-10 | -0.5655 | 0.00847 | -0.1308 | -66.7651
-9.5 | -0.5074 | 0.00759 | -0.131 | -66.8511
-9 | -0.4452 | 0.00726 | -0.1315 | -61.3223
-8.5 | -0.3826 | 0.00701 | -0.1321 | -54.5792
-8 | -0.3202 | 0.00676 | -0.1327 | -47.3669
-7.5 | -0.2574 | 0.00655 | -0.1334 | -39.2977
-7 | -0.1948 | 0.00638 | -0.1341 | -30.5329
-6.5 | -0.1323 | 0.0062 | -0.1349 | -21.3387
-6 | -0.0695 | 0.00605 | -0.1358 | -11.4876
-5.5 | -0.0071 | 0.00593 | -0.1367 | -1.1973
-5 | 0.0557 | 0.00579 | -0.1376 | 9.62
-4.5 | 0.118 | 0.00571 | -0.1385 | 20.6655
-4 | 0.1806 | 0.0056 | -0.1396 | 32.25
-3.5 | 0.2427 | 0.00553 | -0.1405 | 43.8879
-3 | 0.3053 | 0.00542 | -0.1416 | 56.3284
-2.5 | 0.3674 | 0.00532 | -0.1426 | 69.0602
-2 | 0.4295 | 0.00518 | -0.1437 | 82.9151
-1.5 | 0.4918 | 0.00502 | -0.1448 | 97.9681
-1 | 0.5534 | 0.00487 | -0.1459 | 113.6345
-0.5 | 0.6157 | 0.00465 | -0.1472 | 132.4086
0 | 0.6771 | 0.00435 | -0.1484 | 155.6552
0.5 | 0.7388 | 0.00434 | -0.1494 | 170.2304
1 | 0.7998 | 0.00443 | -0.1502 | 180.5418
1.5 | 0.8613 | 0.00447 | -0.1511 | 192.6846
2 | 0.9217 | 0.00459 | -0.1518 | 200.8061
2.5 | 0.9817 | 0.00473 | -0.1524 | 207.5476
3 | 1.0402 | 0.00494 | -0.1528 | 210.5668
3.5 | 1.0978 | 0.00518 | -0.1529 | 211.9305
4 | 1.1452 | 0.00587 | -0.1512 | 195.0937
4.5 | 1.1851 | 0.00678 | -0.1482 | 174.7935
5 | 1.217 | 0.00781 | -0.1436 | 155.8259
5.5 | 1.2431 | 0.00847 | -0.1376 | 146.7651
6 | 1.2708 | 0.00919 | -0.1322 | 138.2807
6.5 | 1.2993 | 0.01004 | -0.1273 | 129.4124
7 | 1.3294 | 0.01094 | -0.1228 | 121.5174
7.5 | 1.3592 | 0.01195 | -0.1184 | 113.7406
8 | 1.3878 | 0.01308 | -0.1141 | 106.1009
8.5 | 1.417 | 0.01428 | -0.1101 | 99.2297
9 | 1.4488 | 0.01544 | -0.1066 | 93.8342
9.5 | 1.4808 | 0.01667 | -0.1033 | 88.8302
10 | 1.5119 | 0.01803 | -0.1 | 83.8547
10.5 | 1.5442 | 0.01941 | -0.097 | 79.5569
11 | 1.5727 | 0.02113 | -0.0938 | 74.4297
11.5 | 1.6026 | 0.02287 | -0.091 | 70.0743
12 | 1.6286 | 0.02499 | -0.088 | 65.1701
12.5 | 1.6555 | 0.02716 | -0.0853 | 60.9536
13 | 1.682 | 0.0295 | -0.0828 | 57.0169
13.5 | 1.7047 | 0.03223 | -0.0802 | 52.8917
14.5 | 1.7492 | 0.03816 | -0.0757 | 45.8386
15 | 1.768 | 0.04159 | -0.0737 | 42.5102
15.5 | 1.7861 | 0.04524 | -0.0718 | 39.4805
16 | 1.8042 | 0.04903 | -0.0703 | 36.7979
16.5 | 1.8213 | 0.05299 | -0.0689 | 34.3706
18.5 | 1.8695 | 0.07206 | -0.0655 | 25.9437
19 | 1.8784 | 0.07763 | -0.0654 | 24.1968
19.5 | 1.8858 | 0.08354 | -0.0656 | 22.5736
20 | 1.8906 | 0.08989 | -0.0662 | 21.0324

## 127. Re 14M Mach 0.50 (1)
BIGFOIL.COM POLAR EXPORT
NACA64-717 a=0.8
NACA64-717 a=0.8 |  |  |  | Cl Max: | 1.702 | at alpha= | 8 | deg
JavaFoil+Calcfoil stall+Eppler ext transition |  |  |  | L/D Max: | 166.244 | at alpha= | 0.5 | deg
Re: | 14000000 |  |  | Cd Min: | 0.00512 | at alpha= | 0.5 | deg
Mach: | 0.5 |  |  | Cl=0 at alpha= | -5.5 | deg
|  |  |  | @ Cl=0.1, Cd= | 0.0069282
|  |  |  | @ Cl=0.4, Cd= | 0.0066474
|  |  |  | @ Cl=0.6, Cd= | 0.0061096
alpha (deg) | Cl | Cd | Cm | Cl/Cd
-20 | -0.832 | 0.16691 | -0.07 | -4.986
-19.5 | -0.803 | 0.15989 | -0.07 | -5.023
-19 | -0.774 | 0.15831 | -0.069 | -4.889
-18.5 | -0.748 | 0.14131 | -0.072 | -5.293
-18 | -0.719 | 0.13509 | -0.072 | -5.323
-17.5 | -0.689 | 0.13107 | -0.07 | -5.257
-17 | -0.66 | 0.12608 | -0.07 | -5.234
-16.5 | -0.633 | 0.11114 | -0.072 | -5.693
-16 | -0.602 | 0.11903 | -0.069 | -5.06
-15.5 | -0.575 | 0.10872 | -0.072 | -5.291
-15 | -0.546 | 0.10213 | -0.072 | -5.347
-14.5 | -0.52 | 0.09204 | -0.076 | -5.647
-14 | -0.494 | 0.08232 | -0.082 | -6.005
-13.5 | -0.483 | 0.05822 | -0.099 | -8.292
-13 | -0.48 | 0.03097 | -0.114 | -15.51
-12.5 | -0.401 | 0.08478 | -0.068 | -4.729
-12 | -0.373 | 0.07682 | -0.072 | -4.86
-11.5 | -0.347 | 0.0675 | -0.08 | -5.141
-11 | -0.347 | 0.03073 | -0.114 | -11.307
-10.5 | -0.286 | 0.06981 | -0.069 | -4.102
-10 | -0.257 | 0.07567 | -0.064 | -3.396
-9.5 | -0.229 | 0.06654 | -0.065 | -3.434
-9 | -0.322 | 0.05647 | -0.075 | -5.701
-8.5 | -0.335 | 0.02048 | -0.123 | -16.343
-8 | -0.304 | 0.01289 | -0.131 | -23.541
-7.5 | -0.253 | 0.01034 | -0.133 | -24.443
-7 | -0.203 | 0.00771 | -0.141 | -26.28
-6.5 | -0.137 | 0.0075 | -0.142 | -18.332
-6 | -0.07 | 0.00728 | -0.143 | -9.587
-5.5 | 0 | 0.00714 | -0.144 | -0.068
-5 | 0.07 | 0.007 | -0.145 | 9.96
-4.5 | 0.141 | 0.00683 | -0.146 | 20.596
-4 | 0.212 | 0.00678 | -0.146 | 31.277
-3.5 | 0.284 | 0.00673 | -0.147 | 42.131
-3 | 0.355 | 0.00669 | -0.148 | 53.12
-2.5 | 0.429 | 0.00662 | -0.149 | 64.709
-2 | 0.5 | 0.00638 | -0.15 | 78.311
-1.5 | 0.571 | 0.00617 | -0.151 | 92.624
-1 | 0.643 | 0.00602 | -0.152 | 106.848
-0.5 | 0.714 | 0.00604 | -0.152 | 118.18
0 | 0.785 | 0.00601 | -0.153 | 130.666
0.5 | 0.852 | 0.00512 | -0.153 | 166.244
1 | 0.922 | 0.0062 | -0.154 | 148.695
1.5 | 0.991 | 0.00633 | -0.154 | 156.528
2 | 1.06 | 0.00649 | -0.155 | 163.346
2.5 | 1.127 | 0.00776 | -0.155 | 145.208
3 | 1.195 | 0.00837 | -0.156 | 142.847
3.5 | 1.263 | 0.009 | -0.156 | 140.329
4 | 1.33 | 0.00984 | -0.157 | 135.175
4.5 | 1.397 | 0.01081 | -0.157 | 129.21
5 | 1.441 | 0.01188 | -0.158 | 121.317
5.5 | 1.498 | 0.01322 | -0.158 | 113.346
6 | 1.553 | 0.01417 | -0.159 | 109.563
6.5 | 1.602 | 0.0161 | -0.159 | 99.5
7 | 1.646 | 0.01716 | -0.159 | 95.928
7.5 | 1.682 | 0.01821 | -0.16 | 92.354
8 | 1.702 | 0.01941 | -0.16 | 87.683
8.5 | 1.702 | 0.02073 | -0.161 | 82.091
9 | 1.669 | 0.02227 | -0.161 | 74.943
9.5 | 1.564 | 0.02467 | -0.161 | 63.372
10 | 1.034 | 0.02752 | -0.162 | 37.576
10.5 | 1.065 | 0.02862 | -0.162 | 37.208
11 | 1.094 | 0.03178 | -0.162 | 34.41
11.5 | 1.126 | 0.03097 | -0.163 | 36.35
12 | 1.153 | 0.03409 | -0.163 | 33.824
12.5 | 1.178 | 0.0383 | -0.162 | 30.749
13 | 1.207 | 0.03869 | -0.162 | 31.205

## 128. Re 14M Mach 0.50 (2)
BIGFOIL.COM POLAR EXPORT
NACA64-717 a=0.8
NACA64-717 a=0.8 |  |  |  | Cl Max: | 1.7207 | at alpha= | 14 | deg
XFOIL ncrit=9 |  |  |  | L/D Max: | 228.436 | at alpha= | 3.5 | deg
Re: | 14000000 |  |  | Cd Min: | 0.19231 | at alpha= | 19 | deg
Mach: | 0.5 |  |  | Cl=0 at alpha= | -5.3648 | deg
|  |  |  | @ Cl=0.1, Cd= | 0.006137
|  |  |  | @ Cl=0.4, Cd= | 0.0057079
|  |  |  | @ Cl=0.6, Cd= | 0.0053037
alpha (deg) | Cl | Cd | Cm | Cl/Cd
-8.5 | -0.4789 | 0.00854 | -0.1592 | -56.0773
-8 | -0.4027 | 0.00783 | -0.1578 | -51.4304
-7.5 | -0.3242 | 0.00744 | -0.1569 | -43.5753
-7 | -0.2471 | 0.00712 | -0.1563 | -34.7051
-6.5 | -0.1706 | 0.00685 | -0.156 | -24.9051
-6 | -0.0949 | 0.00661 | -0.156 | -14.357
-5.5 | -0.0202 | 0.00641 | -0.1562 | -3.1513
-5 | 0.0545 | 0.00623 | -0.1567 | 8.748
-4.5 | 0.1279 | 0.00608 | -0.1572 | 21.0362
-4 | 0.2015 | 0.00596 | -0.158 | 33.8087
-3.5 | 0.2739 | 0.00586 | -0.1588 | 46.7406
-3 | 0.3466 | 0.00576 | -0.1598 | 60.1736
-2.5 | 0.4183 | 0.00569 | -0.1607 | 73.5149
-2 | 0.4901 | 0.00555 | -0.1618 | 88.3063
-1.5 | 0.5618 | 0.00539 | -0.163 | 104.2301
-1 | 0.6326 | 0.00523 | -0.1641 | 120.956
-0.5 | 0.7041 | 0.00499 | -0.1654 | 141.1022
0 | 0.7754 | 0.00464 | -0.1669 | 167.1121
0.5 | 0.8459 | 0.00466 | -0.1678 | 181.5236
1 | 0.9167 | 0.00472 | -0.1686 | 194.2161
1.5 | 0.9876 | 0.00478 | -0.1694 | 206.6109
2 | 1.0561 | 0.00494 | -0.1696 | 213.7854
2.5 | 1.1264 | 0.00503 | -0.17 | 223.9364
3 | 1.1928 | 0.00524 | -0.1696 | 227.6336
3.5 | 1.2564 | 0.0055 | -0.1685 | 228.4364
4 | 1.3153 | 0.00581 | -0.1664 | 226.3855
4.5 | 1.3228 | 0.00682 | -0.1549 | 193.9589
5.5 | 1.3331 | 0.01032 | -0.134 | 129.1764
7 | 1.3885 | 0.01638 | -0.1127 | 84.768
7.5 | 1.41 | 0.01885 | -0.1069 | 74.8011
8 | 1.4245 | 0.02197 | -0.1009 | 64.8384
9 | 1.471 | 0.02813 | -0.0919 | 52.2929
9.5 | 1.5013 | 0.03107 | -0.0884 | 48.3199
10 | 1.5302 | 0.0343 | -0.0849 | 44.6122
10.5 | 1.5588 | 0.03773 | -0.0817 | 41.3146
11 | 1.586 | 0.04146 | -0.0786 | 38.2537
11.5 | 1.6138 | 0.04529 | -0.0756 | 35.6326
12 | 1.638 | 0.0496 | -0.0728 | 33.0242
12.5 | 1.6649 | 0.0539 | -0.0703 | 30.8887
13 | 1.6884 | 0.05868 | -0.0678 | 28.773
13.5 | 1.7086 | 0.06399 | -0.0656 | 26.701
14 | 1.7207 | 0.07029 | -0.0637 | 24.48
14.5 | 1.7205 | 0.07806 | -0.0625 | 22.0407
15 | 1.7054 | 0.08769 | -0.0624 | 19.4481
15.5 | 1.6797 | 0.09893 | -0.0638 | 16.9787
16 | 1.6507 | 0.11106 | -0.0667 | 14.8631
16.5 | 1.6206 | 0.12382 | -0.0711 | 13.0884
17 | 1.5918 | 0.13691 | -0.0768 | 11.6266
17.5 | 1.5633 | 0.15048 | -0.0839 | 10.3888
18 | 1.5352 | 0.16446 | -0.0924 | 9.3348
18.5 | 1.5101 | 0.17839 | -0.1018 | 8.4652
19 | 1.4885 | 0.19231 | -0.1116 | 7.7401

## 129. Re 16M Mach 0.00 (1)
BIGFOIL.COM POLAR EXPORT
NACA64-717 a=0.8
NACA64-717 a=0.8 |  |  |  | Cl Max: | 1.842 | at alpha= | 13.5 | deg
JavaFoil+Calcfoil stall+Eppler ext transition |  |  |  | L/D Max: | 164.799 | at alpha= | 3 | deg
Re: | 16000000 |  |  | Cd Min: | 0.00539 | at alpha= | 0.5 | deg
Mach: | 0 |  |  | Cl=0 at alpha= | -5.5 | deg
|  |  |  | @ Cl=0.1, Cd= | 0.0062734
|  |  |  | @ Cl=0.4, Cd= | 0.0059337
|  |  |  | @ Cl=0.6, Cd= | 0.0054707
alpha (deg) | Cl | Cd | Cm | Cl/Cd
-19.5 | -0.646 | 0.14262 | -0.06 | -4.53
-19 | -0.659 | 0.13212 | -0.063 | -4.986
-18.5 | -0.669 | 0.12567 | -0.064 | -5.32
-18 | -0.676 | 0.12193 | -0.064 | -5.54
-17.5 | -0.684 | 0.11263 | -0.066 | -6.07
-17 | -0.687 | 0.10836 | -0.067 | -6.341
-16.5 | -0.692 | 0.0989 | -0.07 | -6.993
-16 | -0.691 | 0.09357 | -0.071 | -7.383
-15.5 | -0.69 | 0.08532 | -0.074 | -8.09
-15 | -0.69 | 0.07412 | -0.079 | -9.316
-14.5 | -0.715 | 0.04426 | -0.092 | -16.157
-14 | -0.712 | 0.03488 | -0.096 | -20.429
-13.5 | -0.705 | 0.02732 | -0.1 | -25.807
-13 | -0.691 | 0.02192 | -0.103 | -31.536
-12.5 | -0.671 | 0.01836 | -0.105 | -36.546
-12 | -0.646 | 0.01533 | -0.107 | -42.14
-11.5 | -0.615 | 0.01344 | -0.109 | -45.749
-11 | -0.579 | 0.01023 | -0.11 | -56.647
-10.5 | -0.539 | 0.00991 | -0.112 | -54.458
-10 | -0.515 | 0.00776 | -0.118 | -66.312
-9.5 | -0.465 | 0.00743 | -0.118 | -62.49
-9 | -0.412 | 0.00774 | -0.119 | -53.173
-8.5 | -0.356 | 0.00711 | -0.12 | -50.044
-8 | -0.299 | 0.00698 | -0.121 | -42.791
-7.5 | -0.241 | 0.00686 | -0.121 | -35.081
-7 | -0.182 | 0.0067 | -0.122 | -27.122
-6.5 | -0.122 | 0.0066 | -0.123 | -18.468
-6 | -0.061 | 0.00651 | -0.124 | -9.433
-5.5 | 0 | 0.00641 | -0.125 | -0.067
-5 | 0.061 | 0.00633 | -0.125 | 9.62
-4.5 | 0.123 | 0.00624 | -0.126 | 19.633
-4 | 0.184 | 0.0062 | -0.127 | 29.725
-3.5 | 0.246 | 0.00611 | -0.128 | 40.264
-3 | 0.308 | 0.00606 | -0.128 | 50.823
-2.5 | 0.371 | 0.00606 | -0.129 | 61.265
-2 | 0.433 | 0.00579 | -0.13 | 74.736
-1.5 | 0.495 | 0.00562 | -0.131 | 88.08
-1 | 0.557 | 0.00552 | -0.131 | 100.919
-0.5 | 0.618 | 0.00545 | -0.132 | 113.373
0 | 0.68 | 0.00547 | -0.133 | 124.345
0.5 | 0.742 | 0.00539 | -0.133 | 137.732
1 | 0.803 | 0.00551 | -0.134 | 145.899
1.5 | 0.865 | 0.00615 | -0.135 | 140.705
2 | 0.926 | 0.00649 | -0.135 | 142.768
2.5 | 0.988 | 0.00691 | -0.136 | 142.897
3 | 1.045 | 0.00634 | -0.136 | 164.799
3.5 | 1.104 | 0.00753 | -0.137 | 146.48
4 | 1.162 | 0.00807 | -0.137 | 143.961
4.5 | 1.221 | 0.00857 | -0.138 | 142.553
5 | 1.268 | 0.00918 | -0.138 | 138.102
5.5 | 1.322 | 0.00986 | -0.138 | 134.116
6 | 1.375 | 0.01042 | -0.139 | 132.036
6.5 | 1.427 | 0.01095 | -0.139 | 130.361
7 | 1.477 | 0.01205 | -0.14 | 122.618
7.5 | 1.525 | 0.01259 | -0.14 | 121.147
8 | 1.571 | 0.01316 | -0.141 | 119.383
8.5 | 1.614 | 0.01371 | -0.141 | 117.703
9 | 1.655 | 0.01431 | -0.141 | 115.623
9.5 | 1.692 | 0.01495 | -0.142 | 113.174
10 | 1.727 | 0.01557 | -0.142 | 110.913
10.5 | 1.758 | 0.01629 | -0.143 | 107.949
11 | 1.786 | 0.01708 | -0.143 | 104.561
11.5 | 1.806 | 0.01785 | -0.143 | 101.197
12 | 1.822 | 0.01871 | -0.144 | 97.418
12.5 | 1.833 | 0.01962 | -0.144 | 93.457
13 | 1.84 | 0.0205 | -0.144 | 89.771
13.5 | 1.842 | 0.02146 | -0.145 | 85.846
14 | 1.839 | 0.02247 | -0.145 | 81.861
14.5 | 1.832 | 0.02379 | -0.145 | 76.982
15 | 1.819 | 0.02488 | -0.145 | 73.136
15.5 | 1.799 | 0.02622 | -0.145 | 68.591
16 | 1.773 | 0.02778 | -0.146 | 63.815
16.5 | 1.743 | 0.02917 | -0.146 | 59.762
17 | 1.709 | 0.03097 | -0.146 | 55.198
17.5 | 1.671 | 0.03295 | -0.146 | 50.72
18 | 1.63 | 0.03508 | -0.146 | 46.475
18.5 | 1.586 | 0.0378 | -0.145 | 41.949

## 130. Re 16M Mach 0.00 (2)
BIGFOIL.COM POLAR EXPORT
NACA64-717 a=0.8
NACA64-717 a=0.8 |  |  |  | Cl Max: | 1.9328 | at alpha= | 20 | deg
XFOIL ncrit=9 |  |  |  | L/D Max: | 203.279 | at alpha= | 3 | deg
Re: | 16000000 |  |  | Cd Min: | 0.06628 | at alpha= | 20 | deg
Mach: | 0 |  |  | Cl=0 at alpha= | -5.4615 | deg
|  |  |  | @ Cl=0.1, Cd= | 0.0055399
|  |  |  | @ Cl=0.4, Cd= | 0.0050556
|  |  |  | @ Cl=0.6, Cd= | 0.0045782
alpha (deg) | Cl | Cd | Cm | Cl/Cd
-20 | -1.2203 | 0.03685 | -0.1293 | -33.1153
-19.5 | -1.2205 | 0.03243 | -0.1305 | -37.6349
-19 | -1.2161 | 0.0288 | -0.1308 | -42.2257
-18.5 | -1.2154 | 0.02515 | -0.1305 | -48.326
-18 | -1.2037 | 0.02244 | -0.1299 | -53.6408
-17.5 | -1.1929 | 0.0199 | -0.1286 | -59.9447
-17 | -1.1781 | 0.01783 | -0.127 | -66.074
-16.5 | -1.1915 | 0.01538 | -0.1217 | -77.4707
-16 | -1.1588 | 0.01427 | -0.1202 | -81.2053
-15.5 | -1.1173 | 0.0134 | -0.1194 | -83.3806
-15 | -1.0718 | 0.01266 | -0.119 | -84.6603
-14.5 | -1.0234 | 0.01201 | -0.1189 | -85.2123
-14 | -0.9729 | 0.01142 | -0.119 | -85.1926
-13.5 | -0.9209 | 0.01087 | -0.1193 | -84.7194
-13 | -0.8677 | 0.01037 | -0.1196 | -83.6741
-12.5 | -0.8136 | 0.0099 | -0.1201 | -82.1818
-12 | -0.7588 | 0.00943 | -0.1206 | -80.4666
-11.5 | -0.7033 | 0.00896 | -0.1212 | -78.4933
-11 | -0.6474 | 0.00852 | -0.1218 | -75.9859
-10.5 | -0.5912 | 0.00808 | -0.1225 | -73.1683
-10 | -0.5363 | 0.0073 | -0.1232 | -73.4658
-9.5 | -0.478 | 0.00704 | -0.124 | -67.8977
-9 | -0.4194 | 0.00685 | -0.1249 | -61.2263
-8.5 | -0.3607 | 0.0066 | -0.1258 | -54.6515
-8 | -0.3017 | 0.00642 | -0.1268 | -46.9938
-7.5 | -0.2425 | 0.00627 | -0.1277 | -38.6762
-7 | -0.1831 | 0.00609 | -0.1287 | -30.0657
-6.5 | -0.1238 | 0.00596 | -0.1297 | -20.7718
-6 | -0.0641 | 0.00583 | -0.1307 | -10.9949
-5.5 | -0.0046 | 0.00571 | -0.1317 | -0.8056
-5 | 0.0552 | 0.0056 | -0.1327 | 9.8571
-4.5 | 0.1148 | 0.00552 | -0.1337 | 20.7971
-4 | 0.1747 | 0.00542 | -0.1347 | 32.2325
-3.5 | 0.2343 | 0.00535 | -0.1357 | 43.7944
-3 | 0.2943 | 0.00525 | -0.1368 | 56.0571
-2.5 | 0.3538 | 0.00516 | -0.1378 | 68.5659
-1.5 | 0.4733 | 0.00489 | -0.14 | 96.7894
-0.5 | 0.5922 | 0.00461 | -0.1421 | 128.4599
0 | 0.6511 | 0.00437 | -0.1433 | 148.9931
0.5 | 0.71 | 0.00427 | -0.1443 | 166.2763
1 | 0.7692 | 0.0043 | -0.1452 | 178.8837
1.5 | 0.8273 | 0.00439 | -0.146 | 188.451
2 | 0.8858 | 0.00448 | -0.1469 | 197.7232
2.5 | 0.9424 | 0.00467 | -0.1474 | 201.7987
3 | 0.9981 | 0.00491 | -0.1477 | 203.279
3.5 | 1.0504 | 0.00532 | -0.1475 | 197.4436
4 | 1.0951 | 0.00613 | -0.1459 | 178.646
4.5 | 1.1366 | 0.00698 | -0.1437 | 162.8367
5 | 1.1794 | 0.00767 | -0.1418 | 153.7679
5.5 | 1.2243 | 0.00817 | -0.1402 | 149.8531
6 | 1.2639 | 0.00875 | -0.1376 | 144.4457
6.5 | 1.2931 | 0.00921 | -0.1328 | 140.4017
7 | 1.3206 | 0.00988 | -0.128 | 133.664
7.5 | 1.3503 | 0.01062 | -0.1238 | 127.1469
8 | 1.3802 | 0.01143 | -0.12 | 120.7524
9 | 1.4466 | 0.013 | -0.1138 | 111.2769
9.5 | 1.4803 | 0.01384 | -0.111 | 106.9581
10 | 1.5116 | 0.01481 | -0.108 | 102.0662
10.5 | 1.544 | 0.01578 | -0.1053 | 97.8454
11 | 1.5745 | 0.01692 | -0.1025 | 93.0556
11.5 | 1.6053 | 0.01808 | -0.0999 | 88.7887
12 | 1.6322 | 0.01951 | -0.0969 | 83.6597
12.5 | 1.6592 | 0.02104 | -0.0942 | 78.8593
13 | 1.6867 | 0.02263 | -0.0918 | 74.5338
13.5 | 1.7125 | 0.02442 | -0.0893 | 70.1269
14 | 1.7353 | 0.02652 | -0.0868 | 65.4336
14.5 | 1.7584 | 0.02871 | -0.0846 | 61.247
15 | 1.781 | 0.03104 | -0.0826 | 57.3776
15.5 | 1.8012 | 0.03365 | -0.0805 | 53.5275
16 | 1.8192 | 0.03657 | -0.0786 | 49.7457
16.5 | 1.838 | 0.03948 | -0.077 | 46.5552
17.5 | 1.8725 | 0.04556 | -0.074 | 41.0996
18 | 1.8835 | 0.0496 | -0.0727 | 37.9738
18.5 | 1.8972 | 0.05347 | -0.0719 | 35.4816
19 | 1.9103 | 0.05751 | -0.0712 | 33.2168
19.5 | 1.9227 | 0.06171 | -0.0707 | 31.157
20 | 1.9328 | 0.06628 | -0.0705 | 29.1611

## 131. Re 16M Mach 0.10 (1)
BIGFOIL.COM POLAR EXPORT
NACA64-717 a=0.8
NACA64-717 a=0.8 |  |  |  | Cl Max: | 1.834 | at alpha= | 13 | deg
JavaFoil+Calcfoil stall+Eppler ext transition |  |  |  | L/D Max: | 164.539 | at alpha= | 3 | deg
Re: | 16000000 |  |  | Cd Min: | 0.00539 | at alpha= | 0.5 | deg
Mach: | 0.1 |  |  | Cl=0 at alpha= | -5.5 | deg
|  |  |  | @ Cl=0.1, Cd= | 0.0063074
|  |  |  | @ Cl=0.4, Cd= | 0.0059673
|  |  |  | @ Cl=0.6, Cd= | 0.0054968
alpha (deg) | Cl | Cd | Cm | Cl/Cd
-19 | -0.621 | 0.13561 | -0.062 | -4.577
-18.5 | -0.634 | 0.12845 | -0.063 | -4.935
-18 | -0.644 | 0.12443 | -0.063 | -5.175
-17.5 | -0.655 | 0.11588 | -0.065 | -5.651
-17 | -0.661 | 0.1112 | -0.065 | -5.947
-16.5 | -0.667 | 0.1043 | -0.067 | -6.393
-16 | -0.67 | 0.09744 | -0.069 | -6.876
-15.5 | -0.671 | 0.08998 | -0.071 | -7.457
-15 | -0.671 | 0.08113 | -0.075 | -8.267
-14.5 | -0.69 | 0.05417 | -0.088 | -12.742
-14 | -0.694 | 0.04126 | -0.094 | -16.817
-13.5 | -0.693 | 0.03042 | -0.099 | -22.767
-13 | -0.682 | 0.02397 | -0.102 | -28.464
-12.5 | -0.665 | 0.01944 | -0.105 | -34.215
-12 | -0.642 | 0.01602 | -0.107 | -40.098
-11.5 | -0.613 | 0.01391 | -0.109 | -44.052
-11 | -0.578 | 0.01235 | -0.111 | -46.841
-10.5 | -0.539 | 0.01016 | -0.112 | -53.072
-10 | -0.516 | 0.00786 | -0.118 | -65.661
-9.5 | -0.466 | 0.00752 | -0.119 | -61.946
-9 | -0.413 | 0.00781 | -0.12 | -52.901
-8.5 | -0.357 | 0.00712 | -0.121 | -50.186
-8 | -0.3 | 0.00704 | -0.121 | -42.618
-7.5 | -0.242 | 0.00687 | -0.122 | -35.192
-7 | -0.182 | 0.00676 | -0.123 | -26.997
-6.5 | -0.122 | 0.00663 | -0.124 | -18.471
-6 | -0.062 | 0.00651 | -0.124 | -9.484
-5.5 | 0 | 0.00641 | -0.125 | -0.067
-5 | 0.061 | 0.00632 | -0.126 | 9.678
-4.5 | 0.123 | 0.0063 | -0.127 | 19.54
-4 | 0.185 | 0.0062 | -0.127 | 29.881
-3.5 | 0.247 | 0.00614 | -0.128 | 40.272
-3 | 0.31 | 0.00606 | -0.129 | 51.093
-2.5 | 0.373 | 0.00605 | -0.13 | 61.66
-2 | 0.435 | 0.00586 | -0.13 | 74.333
-1.5 | 0.497 | 0.00561 | -0.131 | 88.652
-1 | 0.559 | 0.00551 | -0.132 | 101.555
-0.5 | 0.621 | 0.00549 | -0.133 | 113.279
0 | 0.683 | 0.00547 | -0.133 | 124.892
0.5 | 0.745 | 0.00539 | -0.134 | 138.411
1 | 0.807 | 0.00548 | -0.135 | 147.251
1.5 | 0.869 | 0.00615 | -0.135 | 141.356
2 | 0.931 | 0.00655 | -0.136 | 142.089
2.5 | 0.992 | 0.00692 | -0.137 | 143.418
3 | 1.05 | 0.00638 | -0.137 | 164.539
3.5 | 1.109 | 0.00759 | -0.137 | 146.066
4 | 1.168 | 0.00812 | -0.138 | 143.751
4.5 | 1.227 | 0.00863 | -0.138 | 142.103
5 | 1.274 | 0.00925 | -0.139 | 137.618
5.5 | 1.328 | 0.00994 | -0.139 | 133.552
6 | 1.381 | 0.01051 | -0.14 | 131.461
6.5 | 1.433 | 0.01107 | -0.14 | 129.471
7 | 1.483 | 0.01217 | -0.14 | 121.869
7.5 | 1.532 | 0.01272 | -0.141 | 120.44
8 | 1.577 | 0.01331 | -0.141 | 118.452
8.5 | 1.62 | 0.01391 | -0.142 | 116.468
9 | 1.66 | 0.01448 | -0.142 | 114.682
9.5 | 1.697 | 0.01515 | -0.142 | 111.992
10 | 1.731 | 0.01576 | -0.143 | 109.823
10.5 | 1.761 | 0.01649 | -0.143 | 106.78
11 | 1.788 | 0.01731 | -0.144 | 103.275
11.5 | 1.807 | 0.0181 | -0.144 | 99.786
12 | 1.821 | 0.01899 | -0.144 | 95.853
12.5 | 1.83 | 0.01997 | -0.145 | 91.607
13 | 1.834 | 0.02089 | -0.145 | 87.761
13.5 | 1.832 | 0.02196 | -0.145 | 83.431
14 | 1.826 | 0.02298 | -0.145 | 79.466
14.5 | 1.815 | 0.0243 | -0.146 | 74.708
15 | 1.799 | 0.02545 | -0.146 | 70.691
15.5 | 1.773 | 0.0271 | -0.146 | 65.414
16 | 1.742 | 0.02843 | -0.146 | 61.274
16.5 | 1.707 | 0.02993 | -0.146 | 57.031
17 | 1.668 | 0.03182 | -0.146 | 52.422
17.5 | 1.623 | 0.03425 | -0.146 | 47.397
18 | 1.576 | 0.03637 | -0.146 | 43.334

## 132. Re 16M Mach 0.10 (2)
BIGFOIL.COM POLAR EXPORT
NACA64-717 a=0.8
NACA64-717 a=0.8 |  |  |  | Cl Max: | 1.928 | at alpha= | 20 | deg
XFOIL ncrit=9 |  |  |  | L/D Max: | 204.603 | at alpha= | 3 | deg
Re: | 16000000 |  |  | Cd Min: | 0.06965 | at alpha= | 20 | deg
Mach: | 0.1 |  |  | Cl=0 at alpha= | -5.4585 | deg
|  |  |  | @ Cl=0.1, Cd= | 0.0055504
|  |  |  | @ Cl=0.4, Cd= | 0.0050674
|  |  |  | @ Cl=0.6, Cd= | 0.0045934
alpha (deg) | Cl | Cd | Cm | Cl/Cd
-20 | -1.1885 | 0.04164 | -0.1305 | -28.5423
-19.5 | -1.1937 | 0.03624 | -0.1326 | -32.9387
-19 | -1.1929 | 0.03194 | -0.1336 | -37.3482
-18.5 | -1.1983 | 0.02759 | -0.1337 | -43.4324
-18 | -1.1895 | 0.02447 | -0.1334 | -48.6105
-17.5 | -1.1809 | 0.02158 | -0.1323 | -54.722
-17 | -1.1657 | 0.01933 | -0.1309 | -60.3052
-16.5 | -1.1572 | 0.01695 | -0.1286 | -68.2714
-16 | -1.16 | 0.015 | -0.1237 | -77.3333
-15.5 | -1.1229 | 0.01394 | -0.1224 | -80.5524
-15 | -1.0794 | 0.01308 | -0.1216 | -82.5229
-14.5 | -1.0321 | 0.01233 | -0.1212 | -83.7064
-14 | -0.9817 | 0.01168 | -0.1211 | -84.0497
-13.5 | -0.9295 | 0.01109 | -0.1211 | -83.8142
-12 | -0.7659 | 0.00958 | -0.1221 | -79.9478
-11.5 | -0.7099 | 0.0091 | -0.1226 | -78.011
-11 | -0.6534 | 0.00864 | -0.1231 | -75.625
-10.5 | -0.5963 | 0.00823 | -0.1237 | -72.4544
-10 | -0.5411 | 0.00742 | -0.1243 | -72.9245
-9.5 | -0.4826 | 0.00709 | -0.1251 | -68.0677
-9 | -0.4234 | 0.00689 | -0.1259 | -61.4514
-8.5 | -0.364 | 0.00664 | -0.1268 | -54.8193
-8 | -0.3045 | 0.00645 | -0.1277 | -47.2093
-7.5 | -0.2448 | 0.0063 | -0.1286 | -38.8571
-7 | -0.1849 | 0.00612 | -0.1295 | -30.2124
-6.5 | -0.1251 | 0.00597 | -0.1305 | -20.9548
-6 | -0.0649 | 0.00584 | -0.1315 | -11.113
-5.5 | -0.005 | 0.00572 | -0.1324 | -0.87413
-5 | 0.0553 | 0.00561 | -0.1334 | 9.8574
-4.5 | 0.1153 | 0.00553 | -0.1344 | 20.8499
-4 | 0.1756 | 0.00543 | -0.1355 | 32.3389
-3.5 | 0.2356 | 0.00536 | -0.1365 | 43.9552
-3 | 0.296 | 0.00526 | -0.1375 | 56.2738
-2.5 | 0.3559 | 0.00517 | -0.1386 | 68.8395
-2 | 0.4161 | 0.00503 | -0.1396 | 82.7237
-1.5 | 0.4762 | 0.0049 | -0.1407 | 97.1837
-0.5 | 0.5959 | 0.00461 | -0.1429 | 129.2625
0 | 0.6552 | 0.00437 | -0.1441 | 149.9314
0.5 | 0.7145 | 0.00427 | -0.1451 | 167.3302
1 | 0.774 | 0.0043 | -0.146 | 180
1.5 | 0.8326 | 0.0044 | -0.1468 | 189.2273
2 | 0.8915 | 0.00448 | -0.1477 | 198.9955
2.5 | 0.9486 | 0.00467 | -0.1482 | 203.1263
3 | 1.0046 | 0.00491 | -0.1485 | 204.6029
3.5 | 1.0573 | 0.00531 | -0.1483 | 199.1149
4 | 1.1021 | 0.00612 | -0.1466 | 180.0817
4.5 | 1.1439 | 0.00696 | -0.1444 | 164.3534
5 | 1.1853 | 0.0077 | -0.1421 | 153.9351
5.5 | 1.2297 | 0.00821 | -0.1403 | 149.7808
6 | 1.2669 | 0.00878 | -0.1371 | 144.2938
6.5 | 1.2934 | 0.00931 | -0.1317 | 138.9259
7 | 1.3219 | 0.01001 | -0.1271 | 132.0579
7.5 | 1.352 | 0.01078 | -0.123 | 125.4174
8 | 1.3824 | 0.01161 | -0.1192 | 119.0698
8.5 | 1.4146 | 0.01245 | -0.1158 | 113.6225
9 | 1.4478 | 0.0133 | -0.1127 | 108.8571
9.5 | 1.4813 | 0.01418 | -0.1098 | 104.464
10 | 1.5143 | 0.01515 | -0.107 | 99.9538
10.5 | 1.5464 | 0.01618 | -0.1042 | 95.5748
11 | 1.5752 | 0.01745 | -0.1011 | 90.2693
11.5 | 1.6058 | 0.01868 | -0.0984 | 85.9636
12 | 1.6336 | 0.02015 | -0.0956 | 81.072
12.5 | 1.6617 | 0.0217 | -0.093 | 76.576
13 | 1.6893 | 0.02338 | -0.0905 | 72.2541
13.5 | 1.7144 | 0.02531 | -0.088 | 67.7361
14 | 1.7371 | 0.02752 | -0.0855 | 63.1214
14.5 | 1.7605 | 0.0298 | -0.0833 | 59.0772
15 | 1.782 | 0.03231 | -0.0811 | 55.1532
15.5 | 1.802 | 0.03506 | -0.0791 | 51.3976
16 | 1.8201 | 0.0381 | -0.0772 | 47.7717
16.5 | 1.839 | 0.04114 | -0.0757 | 44.701
17.5 | 1.871 | 0.04773 | -0.0726 | 39.1997
18 | 1.8819 | 0.05191 | -0.0714 | 36.2531
18.5 | 1.895 | 0.05601 | -0.0706 | 33.8332
19 | 1.9076 | 0.06028 | -0.07 | 31.6457
19.5 | 1.9187 | 0.0648 | -0.0696 | 29.6096
20 | 1.928 | 0.06965 | -0.0695 | 27.6813

## 133. Re 16M Mach 0.25 (1)
BIGFOIL.COM POLAR EXPORT
NACA64-717 a=0.8
NACA64-717 a=0.8 |  |  |  | Cl Max: | 1.796 | at alpha= | 11.5 | deg
JavaFoil+Calcfoil stall+Eppler ext transition |  |  |  | L/D Max: | 162.571 | at alpha= | 2.5 | deg
Re: | 16000000 |  |  | Cd Min: | 0.00552 | at alpha= | 0.5 | deg
Mach: | 0.25 |  |  | Cl=0 at alpha= | -5.5 | deg
|  |  |  | @ Cl=0.1, Cd= | 0.0063889
|  |  |  | @ Cl=0.4, Cd= | 0.0060789
|  |  |  | @ Cl=0.6, Cd= | 0.0055983
alpha (deg) | Cl | Cd | Cm | Cl/Cd
-17 | -0.44 | 0.12616 | -0.059 | -3.491
-16.5 | -0.475 | 0.11732 | -0.061 | -4.051
-16 | -0.505 | 0.11033 | -0.063 | -4.58
-15.5 | -0.53 | 0.10303 | -0.065 | -5.147
-15 | -0.551 | 0.09563 | -0.067 | -5.757
-14.5 | -0.564 | 0.09111 | -0.068 | -6.191
-14 | -0.573 | 0.08441 | -0.07 | -6.784
-13.5 | -0.576 | 0.0774 | -0.074 | -7.447
-13 | -0.577 | 0.06809 | -0.079 | -8.472
-12.5 | -0.604 | 0.03622 | -0.099 | -16.68
-12 | -0.605 | 0.02436 | -0.105 | -24.817
-11.5 | -0.591 | 0.01829 | -0.109 | -32.326
-11 | -0.567 | 0.01501 | -0.112 | -37.76
-10.5 | -0.535 | 0.01293 | -0.114 | -41.369
-10 | -0.497 | 0.01035 | -0.116 | -47.997
-9.5 | -0.472 | 0.00789 | -0.122 | -59.779
-9 | -0.42 | 0.00817 | -0.123 | -51.407
-8.5 | -0.364 | 0.00732 | -0.124 | -49.731
-8 | -0.306 | 0.00717 | -0.125 | -42.721
-7.5 | -0.247 | 0.007 | -0.125 | -35.286
-7 | -0.187 | 0.00689 | -0.126 | -27.114
-6.5 | -0.125 | 0.00671 | -0.127 | -18.69
-6 | -0.063 | 0.00661 | -0.128 | -9.57
-5.5 | 0 | 0.00652 | -0.129 | -0.068
-5 | 0.063 | 0.00643 | -0.129 | 9.769
-4.5 | 0.126 | 0.00636 | -0.13 | 19.883
-4 | 0.19 | 0.00629 | -0.131 | 30.222
-3.5 | 0.254 | 0.00624 | -0.132 | 40.704
-3 | 0.318 | 0.00615 | -0.133 | 51.726
-2.5 | 0.383 | 0.00614 | -0.133 | 62.414
-2 | 0.447 | 0.00591 | -0.134 | 75.665
-1.5 | 0.511 | 0.0057 | -0.135 | 89.645
-1 | 0.575 | 0.00561 | -0.136 | 102.537
-0.5 | 0.639 | 0.00558 | -0.136 | 114.472
0 | 0.702 | 0.00558 | -0.137 | 125.892
0.5 | 0.766 | 0.00552 | -0.138 | 138.696
1 | 0.83 | 0.00561 | -0.138 | 147.906
1.5 | 0.893 | 0.00593 | -0.139 | 150.534
2 | 0.957 | 0.00677 | -0.14 | 141.278
2.5 | 1.015 | 0.00625 | -0.14 | 162.571
3 | 1.076 | 0.00736 | -0.14 | 146.266
3.5 | 1.137 | 0.00786 | -0.141 | 144.643
4 | 1.198 | 0.00842 | -0.141 | 142.331
4.5 | 1.259 | 0.00898 | -0.142 | 140.08
5 | 1.305 | 0.0097 | -0.142 | 134.544
5.5 | 1.36 | 0.01045 | -0.143 | 130.233
6 | 1.414 | 0.01104 | -0.143 | 128.068
6.5 | 1.466 | 0.01228 | -0.143 | 119.354
7 | 1.517 | 0.01286 | -0.144 | 117.918
7.5 | 1.564 | 0.0135 | -0.144 | 115.85
8 | 1.609 | 0.01415 | -0.145 | 113.708
8.5 | 1.65 | 0.01482 | -0.145 | 111.316
9 | 1.687 | 0.01552 | -0.146 | 108.678
9.5 | 1.72 | 0.01627 | -0.146 | 105.697
10 | 1.748 | 0.01696 | -0.146 | 103.113
10.5 | 1.771 | 0.01784 | -0.147 | 99.282
11 | 1.789 | 0.01884 | -0.147 | 94.97
11.5 | 1.796 | 0.01981 | -0.147 | 90.696
12 | 1.796 | 0.02086 | -0.148 | 86.081
12.5 | 1.787 | 0.022 | -0.148 | 81.249
13 | 1.771 | 0.02329 | -0.148 | 76.017
13.5 | 1.745 | 0.02454 | -0.149 | 71.113
14 | 1.712 | 0.02589 | -0.149 | 66.143
14.5 | 1.67 | 0.02767 | -0.149 | 60.358
15 | 1.619 | 0.02964 | -0.149 | 54.629
15.5 | 1.553 | 0.03143 | -0.149 | 49.4
16 | 1.475 | 0.03458 | -0.149 | 42.649
16.5 | 1.39 | 0.03771 | -0.149 | 36.851

## 134. Re 16M Mach 0.25 (2)
BIGFOIL.COM POLAR EXPORT
NACA64-717 a=0.8
NACA64-717 a=0.8 |  |  |  | Cl Max: | 1.9038 | at alpha= | 20 | deg
XFOIL ncrit=9 |  |  |  | L/D Max: | 210.88 | at alpha= | 2.5 | deg
Re: | 16000000 |  |  | Cd Min: | 0.16747 | at alpha= | -20 | deg
Mach: | 0.25 |  |  | Cl=0 at alpha= | -5.444 | deg
|  |  |  | @ Cl=0.1, Cd= | 0.005619
|  |  |  | @ Cl=0.4, Cd= | 0.0051725
|  |  |  | @ Cl=0.6, Cd= | 0.0047021
alpha (deg) | Cl | Cd | Cm | Cl/Cd
-20 | -0.4522 | 0.16747 | -0.0614 | -2.7002
-19.5 | -0.919 | 0.07798 | -0.1202 | -11.7851
-19 | -0.9925 | 0.06112 | -0.1326 | -16.2385
-18.5 | -1.0501 | 0.04828 | -0.1411 | -21.7502
-18 | -1.0678 | 0.04089 | -0.1449 | -26.114
-17.5 | -1.0839 | 0.03445 | -0.1472 | -31.463
-17 | -1.0857 | 0.02986 | -0.1477 | -36.3597
-16.5 | -1.0902 | 0.02554 | -0.1472 | -42.686
-16 | -1.0863 | 0.02203 | -0.1459 | -49.31
-15.5 | -1.0743 | 0.01932 | -0.1439 | -55.6056
-15 | -1.0609 | 0.01703 | -0.1412 | -62.2959
-14.5 | -1.0634 | 0.01482 | -0.1361 | -71.7544
-14 | -1.022 | 0.01364 | -0.1341 | -74.9267
-13.5 | -0.9735 | 0.01263 | -0.1328 | -77.0784
-13 | -0.9205 | 0.01178 | -0.1318 | -78.1409
-12.5 | -0.8645 | 0.01105 | -0.1312 | -78.2353
-12 | -0.8066 | 0.01043 | -0.1308 | -77.3346
-11.5 | -0.7474 | 0.00985 | -0.1306 | -75.8782
-11 | -0.6875 | 0.00931 | -0.1305 | -73.8453
-10.5 | -0.6273 | 0.00881 | -0.1306 | -71.2032
-10 | -0.5666 | 0.00834 | -0.1308 | -67.9376
-9.5 | -0.5079 | 0.00747 | -0.131 | -67.992
-9 | -0.4459 | 0.00711 | -0.1315 | -62.7145
-8.5 | -0.3832 | 0.00688 | -0.1321 | -55.6977
-8 | -0.3205 | 0.00663 | -0.1327 | -48.3409
-7.5 | -0.258 | 0.00643 | -0.1334 | -40.1244
-7 | -0.1951 | 0.00627 | -0.1342 | -31.1164
-6.5 | -0.1324 | 0.00609 | -0.135 | -21.7406
-6 | -0.0697 | 0.00594 | -0.1358 | -11.734
-5.5 | -0.007 | 0.00581 | -0.1367 | -1.2048
-5 | 0.0555 | 0.00569 | -0.1377 | 9.754
-4.5 | 0.1182 | 0.00559 | -0.1386 | 21.1449
-4 | 0.1806 | 0.00551 | -0.1396 | 32.7768
-3.5 | 0.2432 | 0.00542 | -0.1406 | 44.8708
-3 | 0.3056 | 0.00534 | -0.1417 | 57.2285
-2.5 | 0.3677 | 0.00525 | -0.1427 | 70.0381
-2 | 0.4302 | 0.0051 | -0.1438 | 84.3529
-1.5 | 0.4921 | 0.00499 | -0.1449 | 98.6172
-1 | 0.5543 | 0.00482 | -0.1461 | 115
-0.5 | 0.6163 | 0.00466 | -0.1472 | 132.2532
0 | 0.6779 | 0.0044 | -0.1484 | 154.0682
0.5 | 0.7392 | 0.00432 | -0.1495 | 171.1111
1 | 0.8009 | 0.00434 | -0.1504 | 184.5392
1.5 | 0.8616 | 0.00444 | -0.1512 | 194.0541
2 | 0.9228 | 0.00452 | -0.152 | 204.1593
2.5 | 0.9827 | 0.00466 | -0.1526 | 210.8798
3 | 1.0399 | 0.00495 | -0.1527 | 210.0808
3.5 | 1.095 | 0.0053 | -0.1525 | 206.6038
4 | 1.1396 | 0.00612 | -0.1503 | 186.2092
4.5 | 1.181 | 0.00695 | -0.1475 | 169.9281
5 | 1.2142 | 0.00791 | -0.1431 | 153.5019
5.5 | 1.244 | 0.00846 | -0.1378 | 147.0449
6 | 1.2725 | 0.00914 | -0.1325 | 139.2232
6.5 | 1.3018 | 0.00995 | -0.1277 | 130.8342
7 | 1.3321 | 0.01083 | -0.1232 | 123.0009
7.5 | 1.3624 | 0.0118 | -0.1189 | 115.4576
8 | 1.3922 | 0.01288 | -0.1147 | 108.0901
8.5 | 1.4231 | 0.01398 | -0.1109 | 101.7954
9 | 1.4562 | 0.01508 | -0.1075 | 96.565
9.5 | 1.49 | 0.01621 | -0.1044 | 91.9186
10 | 1.5231 | 0.01744 | -0.1013 | 87.3337
10.5 | 1.554 | 0.01886 | -0.0981 | 82.3966
11 | 1.5837 | 0.02047 | -0.0949 | 77.3669
11.5 | 1.613 | 0.0222 | -0.092 | 72.6577
12 | 1.6395 | 0.02424 | -0.0889 | 67.6361
12.5 | 1.668 | 0.02627 | -0.0863 | 63.4945
13 | 1.6941 | 0.02857 | -0.0836 | 59.2965
13.5 | 1.717 | 0.03124 | -0.0809 | 54.9616
14 | 1.7412 | 0.03393 | -0.0786 | 51.3174
14.5 | 1.7638 | 0.03688 | -0.0764 | 47.8254
15 | 1.7802 | 0.04048 | -0.0741 | 43.9773
15.5 | 1.7996 | 0.04396 | -0.0723 | 40.9372
16 | 1.8186 | 0.04762 | -0.0707 | 38.1898
16.5 | 1.8354 | 0.05161 | -0.0692 | 35.5629
17 | 1.8459 | 0.05584 | -0.0675 | 33.0569
17.5 | 1.8595 | 0.06046 | -0.0665 | 30.7559
18 | 1.8727 | 0.06523 | -0.0658 | 28.7092
18.5 | 1.8847 | 0.0703 | -0.0654 | 26.8094
19 | 1.8924 | 0.07597 | -0.0652 | 24.9098
19.5 | 1.8991 | 0.08191 | -0.0654 | 23.1852
20 | 1.9038 | 0.08824 | -0.0659 | 21.5752

## 135. Re 16M Mach 0.50 (1)
BIGFOIL.COM POLAR EXPORT
NACA64-717 a=0.8
NACA64-717 a=0.8 |  |  |  | Cl Max: | 1.703 | at alpha= | 8 | deg
JavaFoil+Calcfoil stall+Eppler ext transition |  |  |  | L/D Max: | 158.41 | at alpha= | 1.5 | deg
Re: | 16000000 |  |  | Cd Min: | 0.00548 | at alpha= | 0.5 | deg
Mach: | 0.5 |  |  | Cl=0 at alpha= | -5.5 | deg
|  |  |  | @ Cl=0.1, Cd= | 0.0068277
|  |  |  | @ Cl=0.4, Cd= | 0.0065418
|  |  |  | @ Cl=0.6, Cd= | 0.0060738
alpha (deg) | Cl | Cd | Cm | Cl/Cd
-20 | -0.832 | 0.17161 | -0.07 | -4.85
-19.5 | -0.803 | 0.16876 | -0.069 | -4.756
-19 | -0.774 | 0.16129 | -0.069 | -4.799
-18.5 | -0.747 | 0.15041 | -0.071 | -4.968
-18 | -0.718 | 0.14344 | -0.071 | -5.008
-17.5 | -0.689 | 0.13746 | -0.07 | -5.011
-17 | -0.66 | 0.13356 | -0.069 | -4.939
-16.5 | -0.632 | 0.11553 | -0.072 | -5.474
-16 | -0.602 | 0.11818 | -0.07 | -5.098
-15.5 | -0.576 | 0.10714 | -0.073 | -5.371
-15 | -0.547 | 0.09999 | -0.073 | -5.467
-14.5 | -0.521 | 0.09013 | -0.078 | -5.779
-14 | -0.497 | 0.07843 | -0.085 | -6.34
-13.5 | -0.502 | 0.04073 | -0.109 | -12.323
-13 | -0.484 | 0.02825 | -0.116 | -17.132
-12.5 | -0.401 | 0.0836 | -0.069 | -4.798
-12 | -0.373 | 0.07595 | -0.072 | -4.916
-11.5 | -0.348 | 0.06573 | -0.082 | -5.297
-11 | -0.353 | 0.02558 | -0.118 | -13.811
-10.5 | -0.286 | 0.0693 | -0.07 | -4.133
-10 | -0.257 | 0.07295 | -0.064 | -3.522
-9.5 | -0.229 | 0.06569 | -0.066 | -3.48
-9 | -0.322 | 0.05597 | -0.076 | -5.754
-8.5 | -0.337 | 0.01885 | -0.124 | -17.881
-8 | -0.304 | 0.01254 | -0.131 | -24.252
-7.5 | -0.253 | 0.01005 | -0.134 | -25.187
-7 | -0.203 | 0.00758 | -0.141 | -26.751
-6.5 | -0.137 | 0.00736 | -0.142 | -18.684
-6 | -0.07 | 0.00717 | -0.143 | -9.728
-5.5 | 0 | 0.00703 | -0.144 | -0.069
-5 | 0.07 | 0.00687 | -0.145 | 10.162
-4.5 | 0.141 | 0.00677 | -0.146 | 20.761
-4 | 0.212 | 0.00665 | -0.146 | 31.868
-3.5 | 0.284 | 0.00661 | -0.147 | 42.92
-3 | 0.355 | 0.00656 | -0.148 | 54.136
-2.5 | 0.429 | 0.00653 | -0.149 | 65.643
-2 | 0.5 | 0.00633 | -0.15 | 79.041
-1.5 | 0.571 | 0.00611 | -0.151 | 93.471
-1 | 0.643 | 0.00602 | -0.152 | 106.701
-0.5 | 0.714 | 0.00605 | -0.152 | 118.082
0 | 0.785 | 0.00592 | -0.153 | 132.681
0.5 | 0.853 | 0.00548 | -0.153 | 155.605
1 | 0.922 | 0.00612 | -0.154 | 150.71
1.5 | 0.992 | 0.00626 | -0.155 | 158.41
2 | 1.058 | 0.00743 | -0.155 | 142.48
2.5 | 1.127 | 0.00795 | -0.155 | 141.843
3 | 1.195 | 0.00851 | -0.156 | 140.387
3.5 | 1.263 | 0.0092 | -0.156 | 137.289
4 | 1.33 | 0.01005 | -0.157 | 132.344
4.5 | 1.397 | 0.01093 | -0.157 | 127.85
5 | 1.442 | 0.01215 | -0.158 | 118.662
5.5 | 1.499 | 0.0131 | -0.158 | 114.448
6 | 1.552 | 0.01486 | -0.159 | 104.434
6.5 | 1.603 | 0.01575 | -0.159 | 101.771
7 | 1.647 | 0.01677 | -0.16 | 98.255
7.5 | 1.683 | 0.01791 | -0.16 | 93.95
8 | 1.703 | 0.01902 | -0.16 | 89.509
8.5 | 1.703 | 0.02029 | -0.161 | 83.913
9 | 1.67 | 0.02191 | -0.161 | 76.21
9.5 | 1.564 | 0.0241 | -0.162 | 64.906
10 | 1.035 | 0.02692 | -0.162 | 38.438
10.5 | 1.066 | 0.02795 | -0.162 | 38.133
11 | 1.094 | 0.03095 | -0.162 | 35.362
11.5 | 1.127 | 0.03032 | -0.163 | 37.153
12 | 1.155 | 0.03323 | -0.163 | 34.749
12.5 | 1.179 | 0.03719 | -0.162 | 31.714
13 | 1.209 | 0.03759 | -0.163 | 32.173

## 136. Re 16M Mach 0.50 (2)
BIGFOIL.COM POLAR EXPORT
NACA64-717 a=0.8
NACA64-717 a=0.8 |  |  |  | Cl Max: | 1.7372 | at alpha= | 14 | deg
XFOIL ncrit=9 |  |  |  | L/D Max: | 234.247 | at alpha= | 3 | deg
Re: | 16000000 |  |  | Cd Min: | 0.19132 | at alpha= | 19 | deg
Mach: | 0.5 |  |  | Cl=0 at alpha= | -5.3663 | deg
|  |  |  | @ Cl=0.1, Cd= | 0.0060116
|  |  |  | @ Cl=0.4, Cd= | 0.0056086
|  |  |  | @ Cl=0.6, Cd= | 0.0052421
alpha (deg) | Cl | Cd | Cm | Cl/Cd
-8.5 | -0.4799 | 0.00839 | -0.1593 | -57.199
-8 | -0.4037 | 0.00762 | -0.1579 | -52.979
-7.5 | -0.3251 | 0.00729 | -0.1569 | -44.5953
-7 | -0.2476 | 0.00695 | -0.1563 | -35.6259
-6.5 | -0.171 | 0.0067 | -0.1561 | -25.5224
-6 | -0.0951 | 0.00649 | -0.1561 | -14.6533
-5.5 | -0.0199 | 0.00626 | -0.1563 | -3.1789
-5 | 0.0545 | 0.00611 | -0.1568 | 8.9198
-4.5 | 0.1285 | 0.00595 | -0.1574 | 21.5966
-4 | 0.2018 | 0.00585 | -0.1581 | 34.4957
-3.5 | 0.2747 | 0.00574 | -0.159 | 47.8571
-3 | 0.3472 | 0.00566 | -0.1599 | 61.3428
-2.5 | 0.4191 | 0.00559 | -0.1609 | 74.9732
-2 | 0.4914 | 0.00546 | -0.1621 | 90
-1.5 | 0.5627 | 0.00531 | -0.1632 | 105.9699
-1 | 0.6341 | 0.00518 | -0.1644 | 122.4131
-0.5 | 0.706 | 0.00495 | -0.1657 | 142.6263
0 | 0.7769 | 0.00467 | -0.167 | 166.3597
0.5 | 0.8477 | 0.00459 | -0.1681 | 184.6841
1 | 0.9194 | 0.0046 | -0.1691 | 199.8696
1.5 | 0.989 | 0.00472 | -0.1697 | 209.5339
2 | 1.0594 | 0.00482 | -0.1702 | 219.7925
2.5 | 1.1283 | 0.00496 | -0.1704 | 227.4798
3 | 1.197 | 0.00511 | -0.1704 | 234.2466
3.5 | 1.2594 | 0.00542 | -0.169 | 232.3616
4 | 1.3117 | 0.00588 | -0.1658 | 223.0782
4.5 | 1.3069 | 0.00713 | -0.1523 | 183.2959
5 | 1.3188 | 0.00861 | -0.1427 | 153.1707
5.5 | 1.3274 | 0.01046 | -0.1332 | 126.9025
6 | 1.3422 | 0.01238 | -0.1252 | 108.4168
6.5 | 1.3647 | 0.01428 | -0.1186 | 95.5672
7 | 1.3907 | 0.01624 | -0.1129 | 85.6342
7.5 | 1.4123 | 0.01869 | -0.107 | 75.5645
8 | 1.4282 | 0.02172 | -0.1012 | 65.7551
8.5 | 1.4526 | 0.02458 | -0.0965 | 59.0968
9 | 1.4806 | 0.02749 | -0.0925 | 53.8596
9.5 | 1.512 | 0.03035 | -0.0889 | 49.8188
10 | 1.5428 | 0.03342 | -0.0855 | 46.164
10.5 | 1.572 | 0.03675 | -0.0821 | 42.7755
11 | 1.6007 | 0.04033 | -0.079 | 39.6901
11.5 | 1.6269 | 0.04427 | -0.0759 | 36.7495
12 | 1.6526 | 0.04843 | -0.073 | 34.1235
12.5 | 1.6792 | 0.05273 | -0.0704 | 31.8452
13 | 1.7029 | 0.05746 | -0.0678 | 29.6363
13.5 | 1.723 | 0.06275 | -0.0655 | 27.4582
14 | 1.7372 | 0.06879 | -0.0634 | 25.2537
14.5 | 1.7353 | 0.07668 | -0.062 | 22.6304
15 | 1.7176 | 0.08649 | -0.0619 | 19.8589
16 | 1.661 | 0.10992 | -0.066 | 15.111
16.5 | 1.6305 | 0.12265 | -0.0702 | 13.2939
17 | 1.601 | 0.1358 | -0.0759 | 11.7894
17.5 | 1.5699 | 0.14963 | -0.0832 | 10.4919
18 | 1.542 | 0.16353 | -0.0916 | 9.4295
18.5 | 1.5165 | 0.17747 | -0.1009 | 8.5451
19 | 1.495 | 0.19132 | -0.1106 | 7.8141

## 137. Re 18M Mach 0.00 (1)
BIGFOIL.COM POLAR EXPORT
NACA64-717 a=0.8
NACA64-717 a=0.8 |  |  |  | Cl Max: | 1.843 | at alpha= | 13.5 | deg
JavaFoil+Calcfoil stall+Eppler ext transition |  |  |  | L/D Max: | 162.923 | at alpha= | 3 | deg
Re: | 18000000 |  |  | Cd Min: | 0.00537 | at alpha= | 0.5 | deg
Mach: | 0 |  |  | Cl=0 at alpha= | -5.5 | deg
|  |  |  | @ Cl=0.1, Cd= | 0.0062071
|  |  |  | @ Cl=0.4, Cd= | 0.0058852
|  |  |  | @ Cl=0.6, Cd= | 0.0055147
alpha (deg) | Cl | Cd | Cm | Cl/Cd
-19.5 | -0.646 | 0.14113 | -0.061 | -4.581
-19 | -0.659 | 0.13105 | -0.063 | -5.031
-18.5 | -0.669 | 0.1243 | -0.064 | -5.384
-18 | -0.676 | 0.12065 | -0.064 | -5.604
-17.5 | -0.684 | 0.11136 | -0.067 | -6.145
-17 | -0.688 | 0.10708 | -0.067 | -6.422
-16.5 | -0.693 | 0.09731 | -0.071 | -7.119
-16 | -0.692 | 0.09201 | -0.072 | -7.521
-15.5 | -0.693 | 0.0828 | -0.075 | -8.365
-15 | -0.694 | 0.07088 | -0.08 | -9.791
-14.5 | -0.72 | 0.04104 | -0.094 | -17.538
-14 | -0.715 | 0.03344 | -0.097 | -21.37
-13.5 | -0.707 | 0.02606 | -0.1 | -27.137
-13 | -0.693 | 0.02128 | -0.103 | -32.552
-12.5 | -0.672 | 0.01771 | -0.105 | -37.964
-12 | -0.647 | 0.01491 | -0.107 | -43.384
-11.5 | -0.616 | 0.01307 | -0.109 | -47.12
-11 | -0.58 | 0.01059 | -0.11 | -54.755
-10.5 | -0.562 | 0.00816 | -0.117 | -68.866
-10 | -0.515 | 0.00764 | -0.118 | -67.375
-9.5 | -0.465 | 0.00732 | -0.118 | -63.493
-9 | -0.412 | 0.00705 | -0.119 | -58.419
-8.5 | -0.356 | 0.00699 | -0.12 | -50.88
-8 | -0.299 | 0.00687 | -0.121 | -43.488
-7.5 | -0.241 | 0.00674 | -0.121 | -35.706
-7 | -0.182 | 0.0066 | -0.122 | -27.542
-6.5 | -0.122 | 0.00651 | -0.123 | -18.723
-6 | -0.061 | 0.00643 | -0.124 | -9.549
-5.5 | 0 | 0.00634 | -0.125 | -0.067
-5 | 0.061 | 0.00627 | -0.125 | 9.707
-4.5 | 0.123 | 0.00617 | -0.126 | 19.853
-4 | 0.184 | 0.0061 | -0.127 | 30.23
-3.5 | 0.246 | 0.00605 | -0.128 | 40.725
-3 | 0.308 | 0.006 | -0.128 | 51.357
-2.5 | 0.371 | 0.00596 | -0.129 | 62.276
-2 | 0.433 | 0.0058 | -0.13 | 74.63
-1.5 | 0.495 | 0.00565 | -0.131 | 87.64
-1 | 0.557 | 0.00555 | -0.131 | 100.375
-0.5 | 0.618 | 0.0055 | -0.132 | 112.495
0 | 0.68 | 0.00545 | -0.133 | 124.761
0.5 | 0.742 | 0.00537 | -0.133 | 138.198
1 | 0.803 | 0.00596 | -0.134 | 134.746
1.5 | 0.865 | 0.00629 | -0.135 | 137.586
2 | 0.926 | 0.00659 | -0.135 | 140.508
2.5 | 0.988 | 0.00701 | -0.136 | 140.78
3 | 1.045 | 0.00642 | -0.136 | 162.923
3.5 | 1.104 | 0.00767 | -0.137 | 143.847
4 | 1.163 | 0.00812 | -0.137 | 143.23
4.5 | 1.221 | 0.00863 | -0.138 | 141.613
5 | 1.268 | 0.00925 | -0.138 | 137.035
5.5 | 1.322 | 0.00982 | -0.138 | 134.721
6 | 1.376 | 0.01029 | -0.139 | 133.689
6.5 | 1.427 | 0.01135 | -0.139 | 125.702
7 | 1.478 | 0.01182 | -0.14 | 124.968
7.5 | 1.526 | 0.01235 | -0.14 | 123.577
8 | 1.572 | 0.0129 | -0.141 | 121.845
8.5 | 1.615 | 0.0135 | -0.141 | 119.65
9 | 1.655 | 0.01406 | -0.141 | 117.737
9.5 | 1.693 | 0.01466 | -0.142 | 115.52
10 | 1.728 | 0.01525 | -0.142 | 113.34
10.5 | 1.759 | 0.01595 | -0.143 | 110.28
11 | 1.787 | 0.01672 | -0.143 | 106.853
11.5 | 1.807 | 0.01747 | -0.143 | 103.439
12 | 1.823 | 0.01839 | -0.144 | 99.123
12.5 | 1.834 | 0.0192 | -0.144 | 95.543
13 | 1.841 | 0.02016 | -0.144 | 91.326
13.5 | 1.843 | 0.0211 | -0.145 | 87.368
14 | 1.84 | 0.02206 | -0.145 | 83.426
14.5 | 1.833 | 0.02329 | -0.145 | 78.7
15 | 1.821 | 0.02453 | -0.145 | 74.211
15.5 | 1.799 | 0.02557 | -0.146 | 70.379
16 | 1.774 | 0.02711 | -0.146 | 65.428
16.5 | 1.744 | 0.02873 | -0.146 | 60.694
17 | 1.71 | 0.0302 | -0.146 | 56.632
17.5 | 1.673 | 0.03212 | -0.146 | 52.093
18 | 1.632 | 0.03414 | -0.146 | 47.813
18.5 | 1.588 | 0.03684 | -0.146 | 43.1

## 138. Re 18M Mach 0.00 (2)
BIGFOIL.COM POLAR EXPORT
NACA64-717 a=0.8
NACA64-717 a=0.8 |  |  |  | Cl Max: | 1.9437 | at alpha= | 20 | deg
XFOIL ncrit=9 |  |  |  | L/D Max: | 200.853 | at alpha= | 2.5 | deg
Re: | 18000000 |  |  | Cd Min: | 0.06497 | at alpha= | 20 | deg
Mach: | 0 |  |  | Cl=0 at alpha= | -5.4614 | deg
|  |  |  | @ Cl=0.1, Cd= | 0.0054475
|  |  |  | @ Cl=0.4, Cd= | 0.0049951
|  |  |  | @ Cl=0.6, Cd= | 0.0046121
alpha (deg) | Cl | Cd | Cm | Cl/Cd
-20 | -1.2364 | 0.03537 | -0.1298 | -34.9562
-19.5 | -1.2357 | 0.0312 | -0.1307 | -39.6058
-19 | -1.2297 | 0.02777 | -0.1309 | -44.2816
-18.5 | -1.2253 | 0.02442 | -0.1305 | -50.1761
-18 | -1.2134 | 0.02179 | -0.1297 | -55.6861
-17.5 | -1.2013 | 0.0194 | -0.1283 | -61.9227
-17 | -1.1865 | 0.01736 | -0.1266 | -68.3468
-16.5 | -1.1977 | 0.0151 | -0.1212 | -79.3179
-16 | -1.1639 | 0.01397 | -0.1198 | -83.3142
-15.5 | -1.1218 | 0.01312 | -0.1191 | -85.503
-15 | -1.0756 | 0.01239 | -0.1187 | -86.8119
-14.5 | -1.0267 | 0.01174 | -0.1187 | -87.4532
-14 | -0.9758 | 0.01117 | -0.1188 | -87.359
-13.5 | -0.9234 | 0.01065 | -0.1191 | -86.7042
-13 | -0.8698 | 0.01016 | -0.1195 | -85.6102
-12.5 | -0.8153 | 0.0097 | -0.12 | -84.0515
-12 | -0.76 | 0.00927 | -0.1205 | -81.9849
-11.5 | -0.7044 | 0.00884 | -0.1211 | -79.6833
-11 | -0.6483 | 0.0084 | -0.1218 | -77.1786
-10.5 | -0.5915 | 0.00801 | -0.1225 | -73.8452
-10 | -0.5366 | 0.00725 | -0.1232 | -74.0138
-9.5 | -0.4786 | 0.00693 | -0.124 | -69.062
-9 | -0.4198 | 0.00672 | -0.1249 | -62.4702
-8.5 | -0.3611 | 0.00652 | -0.1258 | -55.3834
-8 | -0.3021 | 0.00631 | -0.1268 | -47.8764
-7.5 | -0.2428 | 0.00616 | -0.1277 | -39.4156
-7 | -0.1834 | 0.00601 | -0.1287 | -30.5158
-6.5 | -0.1239 | 0.00585 | -0.1297 | -21.1795
-6 | -0.0643 | 0.00574 | -0.1307 | -11.2021
-5.5 | -0.0046 | 0.00561 | -0.1317 | -0.81996
-5 | 0.055 | 0.00553 | -0.1327 | 9.9458
-4.5 | 0.115 | 0.00542 | -0.1338 | 21.2177
-4 | 0.1747 | 0.00534 | -0.1348 | 32.7154
-3.5 | 0.2346 | 0.00526 | -0.1358 | 44.6008
-3 | 0.2944 | 0.00518 | -0.1368 | 56.834
-2.5 | 0.3541 | 0.00511 | -0.1379 | 69.2955
-2 | 0.414 | 0.00496 | -0.139 | 83.4677
-1.5 | 0.4734 | 0.00486 | -0.14 | 97.4074
-1 | 0.5332 | 0.00472 | -0.1411 | 112.9661
-0.5 | 0.5921 | 0.00464 | -0.1421 | 127.6078
0 | 0.6515 | 0.00443 | -0.1433 | 147.0655
0.5 | 0.7105 | 0.00422 | -0.1444 | 168.3649
1 | 0.7693 | 0.00429 | -0.1453 | 179.324
1.5 | 0.8282 | 0.00433 | -0.1462 | 191.2702
2 | 0.8861 | 0.00445 | -0.1469 | 199.1236
2.5 | 0.942 | 0.00469 | -0.1473 | 200.8529
3 | 0.9958 | 0.00504 | -0.1473 | 197.5794
3.5 | 1.0472 | 0.00551 | -0.1469 | 190.0544
4 | 1.0932 | 0.00622 | -0.1456 | 175.7556
4.5 | 1.1345 | 0.0071 | -0.1434 | 159.7887
5 | 1.1797 | 0.00767 | -0.1418 | 153.807
6 | 1.2668 | 0.00867 | -0.1381 | 146.113
6.5 | 1.2962 | 0.00914 | -0.1333 | 141.8162
7 | 1.3237 | 0.00979 | -0.1285 | 135.2094
7.5 | 1.3547 | 0.01047 | -0.1246 | 129.3887
8 | 1.3851 | 0.01125 | -0.1208 | 123.12
8.5 | 1.4189 | 0.01198 | -0.1177 | 118.4391
9 | 1.4532 | 0.01273 | -0.1148 | 114.1555
9.5 | 1.4867 | 0.01354 | -0.112 | 109.8006
10 | 1.519 | 0.01446 | -0.109 | 105.0484
10.5 | 1.5522 | 0.01539 | -0.1064 | 100.8577
11 | 1.583 | 0.01648 | -0.1036 | 96.0558
11.5 | 1.613 | 0.01765 | -0.1008 | 91.3881
12 | 1.6399 | 0.01906 | -0.0978 | 86.0388
12.5 | 1.6689 | 0.02044 | -0.0953 | 81.6487
13 | 1.6975 | 0.02192 | -0.0929 | 77.4407
13.5 | 1.7222 | 0.02375 | -0.0903 | 72.5137
14 | 1.7459 | 0.02574 | -0.0878 | 67.8283
14.5 | 1.7703 | 0.02779 | -0.0856 | 63.7028
15 | 1.7917 | 0.03017 | -0.0834 | 59.3868
15.5 | 1.8112 | 0.03278 | -0.0812 | 55.2532
16 | 1.8313 | 0.03547 | -0.0794 | 51.6295
16.5 | 1.8507 | 0.03833 | -0.0777 | 48.2833
17.5 | 1.8826 | 0.04452 | -0.0744 | 42.2866
18 | 1.8949 | 0.04838 | -0.0731 | 39.167
18.5 | 1.9089 | 0.05216 | -0.0722 | 36.597
19 | 1.9221 | 0.05617 | -0.0714 | 34.2193
19.5 | 1.9339 | 0.06041 | -0.0709 | 32.0129
20 | 1.9437 | 0.06497 | -0.0706 | 29.9169

## 139. Re 18M Mach 0.10 (1)
BIGFOIL.COM POLAR EXPORT
NACA64-717 a=0.8
NACA64-717 a=0.8 |  |  |  | Cl Max: | 1.835 | at alpha= | 13 | deg
JavaFoil+Calcfoil stall+Eppler ext transition |  |  |  | L/D Max: | 162.121 | at alpha= | 3 | deg
Re: | 18000000 |  |  | Cd Min: | 0.00535 | at alpha= | 0.5 | deg
Mach: | 0.1 |  |  | Cl=0 at alpha= | -5.5 | deg
|  |  |  | @ Cl=0.1, Cd= | 0.0062408
|  |  |  | @ Cl=0.4, Cd= | 0.0059029
|  |  |  | @ Cl=0.6, Cd= | 0.0055069
alpha (deg) | Cl | Cd | Cm | Cl/Cd
-19.5 | -0.606 | 0.14174 | -0.061 | -4.277
-19 | -0.621 | 0.13419 | -0.062 | -4.628
-18.5 | -0.634 | 0.12715 | -0.063 | -4.988
-18 | -0.644 | 0.12351 | -0.063 | -5.218
-17.5 | -0.655 | 0.11452 | -0.066 | -5.724
-17 | -0.662 | 0.11003 | -0.066 | -6.018
-16.5 | -0.668 | 0.10319 | -0.068 | -6.47
-16 | -0.671 | 0.09588 | -0.07 | -6.998
-15.5 | -0.672 | 0.08825 | -0.072 | -7.619
-15 | -0.673 | 0.07865 | -0.077 | -8.559
-14.5 | -0.702 | 0.04605 | -0.092 | -15.238
-14 | -0.698 | 0.03834 | -0.095 | -18.212
-13.5 | -0.695 | 0.02924 | -0.099 | -23.762
-13 | -0.684 | 0.02295 | -0.103 | -29.814
-12.5 | -0.667 | 0.01871 | -0.105 | -35.627
-12 | -0.643 | 0.01559 | -0.107 | -41.281
-11.5 | -0.614 | 0.01353 | -0.109 | -45.37
-11 | -0.579 | 0.01019 | -0.111 | -56.844
-10.5 | -0.54 | 0.00992 | -0.112 | -54.423
-10 | -0.516 | 0.00773 | -0.118 | -66.733
-9.5 | -0.466 | 0.0074 | -0.119 | -62.915
-9 | -0.413 | 0.00773 | -0.12 | -53.426
-8.5 | -0.357 | 0.00706 | -0.121 | -50.622
-8 | -0.3 | 0.00693 | -0.121 | -43.314
-7.5 | -0.242 | 0.00675 | -0.122 | -35.822
-7 | -0.182 | 0.00667 | -0.123 | -27.353
-6.5 | -0.122 | 0.00652 | -0.124 | -18.785
-6 | -0.062 | 0.00643 | -0.124 | -9.593
-5.5 | 0 | 0.00636 | -0.125 | -0.067
-5 | 0.061 | 0.00631 | -0.126 | 9.704
-4.5 | 0.123 | 0.0062 | -0.127 | 19.848
-4 | 0.185 | 0.00612 | -0.127 | 30.24
-3.5 | 0.247 | 0.00604 | -0.128 | 40.944
-3 | 0.31 | 0.006 | -0.129 | 51.604
-2.5 | 0.373 | 0.00599 | -0.13 | 62.317
-2 | 0.435 | 0.00579 | -0.13 | 75.105
-1.5 | 0.497 | 0.00567 | -0.131 | 87.641
-1 | 0.559 | 0.00554 | -0.132 | 101.007
-0.5 | 0.621 | 0.00549 | -0.133 | 113.195
0 | 0.683 | 0.0055 | -0.133 | 124.258
0.5 | 0.745 | 0.00535 | -0.134 | 139.322
1 | 0.807 | 0.00602 | -0.135 | 134.148
1.5 | 0.869 | 0.00635 | -0.135 | 136.971
2 | 0.931 | 0.00666 | -0.136 | 139.846
2.5 | 0.992 | 0.00702 | -0.137 | 141.286
3 | 1.05 | 0.00648 | -0.137 | 162.121
3.5 | 1.109 | 0.00771 | -0.137 | 143.81
4 | 1.168 | 0.00817 | -0.138 | 143.012
4.5 | 1.227 | 0.00868 | -0.138 | 141.333
5 | 1.274 | 0.00934 | -0.139 | 136.358
5.5 | 1.328 | 0.00992 | -0.139 | 133.947
6 | 1.382 | 0.01039 | -0.14 | 132.999
6.5 | 1.433 | 0.01145 | -0.14 | 125.181
7 | 1.484 | 0.01194 | -0.14 | 124.327
7.5 | 1.532 | 0.01249 | -0.141 | 122.716
8 | 1.578 | 0.01306 | -0.141 | 120.836
8.5 | 1.621 | 0.01364 | -0.142 | 118.849
9 | 1.661 | 0.01423 | -0.142 | 116.753
9.5 | 1.698 | 0.01484 | -0.143 | 114.455
10 | 1.732 | 0.01543 | -0.143 | 112.214
10.5 | 1.762 | 0.01616 | -0.143 | 109.07
11 | 1.789 | 0.01695 | -0.144 | 105.537
11.5 | 1.808 | 0.01772 | -0.144 | 101.993
12 | 1.822 | 0.01871 | -0.144 | 97.344
12.5 | 1.831 | 0.01955 | -0.145 | 93.66
13 | 1.835 | 0.02051 | -0.145 | 89.456
13.5 | 1.834 | 0.02149 | -0.145 | 85.329
14 | 1.827 | 0.02251 | -0.145 | 81.168
14.5 | 1.816 | 0.02371 | -0.146 | 76.597
15 | 1.8 | 0.02502 | -0.146 | 71.92
15.5 | 1.774 | 0.02642 | -0.146 | 67.124
16 | 1.743 | 0.02804 | -0.146 | 62.166
16.5 | 1.708 | 0.02951 | -0.146 | 57.88
17 | 1.669 | 0.03134 | -0.147 | 53.242
17.5 | 1.625 | 0.03334 | -0.147 | 48.74
18 | 1.578 | 0.03546 | -0.146 | 44.512

## 140. Re 18M Mach 0.10 (2)
BIGFOIL.COM POLAR EXPORT
NACA64-717 a=0.8
NACA64-717 a=0.8 |  |  |  | Cl Max: | 1.939 | at alpha= | 20 | deg
XFOIL ncrit=9 |  |  |  | L/D Max: | 203.062 | at alpha= | 2.5 | deg
Re: | 18000000 |  |  | Cd Min: | 0.06829 | at alpha= | 20 | deg
Mach: | 0.1 |  |  | Cl=0 at alpha= | -5.4592 | deg
|  |  |  | @ Cl=0.1, Cd= | 0.0054582
|  |  |  | @ Cl=0.4, Cd= | 0.0050111
|  |  |  | @ Cl=0.6, Cd= | 0.0046263
alpha (deg) | Cl | Cd | Cm | Cl/Cd
-20 | -1.2048 | 0.04001 | -0.1313 | -30.1125
-19.5 | -1.2086 | 0.03494 | -0.133 | -34.5907
-19 | -1.2068 | 0.03084 | -0.1338 | -39.131
-18.5 | -1.2073 | 0.02689 | -0.1338 | -44.8977
-18 | -1.1985 | 0.02383 | -0.1333 | -50.2937
-17.5 | -1.1898 | 0.02103 | -0.1321 | -56.5763
-17 | -1.1748 | 0.01878 | -0.1307 | -62.5559
-16.5 | -1.1664 | 0.01651 | -0.1281 | -70.6481
-16 | -1.1655 | 0.01471 | -0.1233 | -79.2318
-15.5 | -1.1274 | 0.01369 | -0.1221 | -82.3521
-15 | -1.0831 | 0.01284 | -0.1213 | -84.3536
-14.5 | -1.0357 | 0.01205 | -0.1209 | -85.9502
-14 | -0.9848 | 0.01142 | -0.1209 | -86.2347
-13.5 | -0.9322 | 0.01086 | -0.121 | -85.8379
-13 | -0.8783 | 0.01034 | -0.1212 | -84.942
-12.5 | -0.8232 | 0.00985 | -0.1215 | -83.5736
-11.5 | -0.7111 | 0.00897 | -0.1225 | -79.2754
-11 | -0.6543 | 0.00853 | -0.1231 | -76.7057
-10.5 | -0.597 | 0.0081 | -0.1237 | -73.7037
-10 | -0.5417 | 0.00731 | -0.1243 | -74.104
-9.5 | -0.4832 | 0.00697 | -0.125 | -69.3257
-9 | -0.4238 | 0.00676 | -0.1259 | -62.6923
-8.5 | -0.3645 | 0.00656 | -0.1268 | -55.564
-8 | -0.3049 | 0.00635 | -0.1277 | -48.0157
-7.5 | -0.2451 | 0.00618 | -0.1286 | -39.6602
-7 | -0.1852 | 0.00604 | -0.1295 | -30.6623
-6.5 | -0.1252 | 0.00587 | -0.1305 | -21.3288
-6 | -0.0652 | 0.00576 | -0.1315 | -11.3194
-5.5 | -0.0049 | 0.00563 | -0.1325 | -0.87034
-5 | 0.0551 | 0.00554 | -0.1335 | 9.9458
-4.5 | 0.1155 | 0.00543 | -0.1345 | 21.2707
-4 | 0.1756 | 0.00536 | -0.1355 | 32.7612
-3.5 | 0.236 | 0.00527 | -0.1366 | 44.7818
-3 | 0.2961 | 0.0052 | -0.1376 | 56.9423
-2.5 | 0.3563 | 0.00512 | -0.1386 | 69.5898
-2 | 0.4165 | 0.00497 | -0.1397 | 83.8028
-1 | 0.5365 | 0.00473 | -0.1419 | 113.4249
-0.5 | 0.5959 | 0.00464 | -0.1429 | 128.4267
0 | 0.6556 | 0.00444 | -0.1441 | 147.6577
0.5 | 0.715 | 0.00423 | -0.1452 | 169.0307
1 | 0.7742 | 0.00429 | -0.1461 | 180.4662
1.5 | 0.8334 | 0.00434 | -0.147 | 192.0276
2 | 0.8917 | 0.00446 | -0.1477 | 199.9327
2.5 | 0.9483 | 0.00467 | -0.1482 | 203.0621
3 | 1.0022 | 0.00505 | -0.1481 | 198.4554
3.5 | 1.054 | 0.0055 | -0.1477 | 191.6364
4 | 1.0999 | 0.00623 | -0.1462 | 176.549
5 | 1.1855 | 0.0077 | -0.1422 | 153.961
6 | 1.2709 | 0.00872 | -0.1379 | 145.7454
6.5 | 1.2964 | 0.00923 | -0.1323 | 140.455
7 | 1.3254 | 0.00991 | -0.1277 | 133.7437
7.5 | 1.356 | 0.01064 | -0.1237 | 127.4436
8 | 1.3869 | 0.01144 | -0.1199 | 121.2325
8.5 | 1.4201 | 0.01222 | -0.1166 | 116.2111
9 | 1.4542 | 0.01302 | -0.1137 | 111.6897
9.5 | 1.4892 | 0.01384 | -0.111 | 107.6012
10 | 1.5218 | 0.01479 | -0.1081 | 102.8938
10.5 | 1.5532 | 0.01584 | -0.1051 | 98.0556
11 | 1.5839 | 0.01699 | -0.1022 | 93.2254
11.5 | 1.6158 | 0.01814 | -0.0996 | 89.0739
12 | 1.6425 | 0.01963 | -0.0966 | 83.6729
12.5 | 1.6707 | 0.02113 | -0.0939 | 79.0677
13 | 1.698 | 0.02279 | -0.0914 | 74.5064
13.5 | 1.7221 | 0.02477 | -0.0887 | 69.5236
14 | 1.7459 | 0.02685 | -0.0862 | 65.0242
14.5 | 1.7701 | 0.02904 | -0.084 | 60.9539
15 | 1.7903 | 0.03162 | -0.0817 | 56.6192
15.5 | 1.8102 | 0.03435 | -0.0796 | 52.6987
16 | 1.8305 | 0.03716 | -0.0779 | 49.26
16.5 | 1.8493 | 0.04019 | -0.0762 | 46.0139
17 | 1.8639 | 0.04325 | -0.0742 | 43.096
17.5 | 1.8798 | 0.04681 | -0.0729 | 40.1581
18 | 1.892 | 0.05082 | -0.0717 | 37.2294
18.5 | 1.9065 | 0.05473 | -0.0709 | 34.8346
19 | 1.919 | 0.05898 | -0.0702 | 32.5365
19.5 | 1.9301 | 0.06344 | -0.0697 | 30.424
20 | 1.939 | 0.06829 | -0.0695 | 28.3936

## 141. Re 18M Mach 0.25 (1)
BIGFOIL.COM POLAR EXPORT
NACA64-717 a=0.8
NACA64-717 a=0.8 |  |  |  | Cl Max: | 1.797 | at alpha= | 11.5 | deg
JavaFoil+Calcfoil stall+Eppler ext transition |  |  |  | L/D Max: | 160.417 | at alpha= | 2.5 | deg
Re: | 18000000 |  |  | Cd Min: | 0.00546 | at alpha= | 0.5 | deg
Mach: | 0.25 |  |  | Cl=0 at alpha= | -5.5 | deg
|  |  |  | @ Cl=0.1, Cd= | 0.0063106
|  |  |  | @ Cl=0.4, Cd= | 0.0059895
|  |  |  | @ Cl=0.6, Cd= | 0.0056227
alpha (deg) | Cl | Cd | Cm | Cl/Cd
-17.5 | -0.402 | 0.13082 | -0.059 | -3.075
-17 | -0.441 | 0.12592 | -0.06 | -3.499
-16.5 | -0.475 | 0.11657 | -0.062 | -4.079
-16 | -0.505 | 0.10906 | -0.063 | -4.635
-15.5 | -0.531 | 0.10225 | -0.065 | -5.189
-15 | -0.551 | 0.09478 | -0.068 | -5.814
-14.5 | -0.565 | 0.09029 | -0.069 | -6.252
-14 | -0.574 | 0.08188 | -0.072 | -7.016
-13.5 | -0.577 | 0.0771 | -0.074 | -7.477
-13 | -0.579 | 0.06571 | -0.081 | -8.815
-12.5 | -0.609 | 0.0334 | -0.1 | -18.223
-12 | -0.606 | 0.02343 | -0.106 | -25.87
-11.5 | -0.592 | 0.01769 | -0.11 | -33.475
-11 | -0.568 | 0.01459 | -0.112 | -38.919
-10.5 | -0.535 | 0.01277 | -0.114 | -41.894
-10 | -0.497 | 0.01007 | -0.116 | -49.405
-9.5 | -0.472 | 0.00774 | -0.122 | -60.983
-9 | -0.42 | 0.00739 | -0.123 | -56.788
-8.5 | -0.364 | 0.00726 | -0.124 | -50.103
-8 | -0.306 | 0.00706 | -0.125 | -43.396
-7.5 | -0.247 | 0.00693 | -0.125 | -35.638
-7 | -0.187 | 0.00676 | -0.126 | -27.647
-6.5 | -0.125 | 0.00661 | -0.127 | -18.988
-6 | -0.063 | 0.00655 | -0.128 | -9.651
-5.5 | 0 | 0.00646 | -0.129 | -0.068
-5 | 0.063 | 0.00634 | -0.129 | 9.902
-4.5 | 0.126 | 0.00629 | -0.13 | 20.094
-4 | 0.19 | 0.00623 | -0.131 | 30.51
-3.5 | 0.254 | 0.00614 | -0.132 | 41.388
-3 | 0.318 | 0.00608 | -0.133 | 52.339
-2.5 | 0.383 | 0.00604 | -0.133 | 63.488
-2 | 0.447 | 0.00585 | -0.134 | 76.459
-1.5 | 0.511 | 0.00573 | -0.135 | 89.131
-1 | 0.575 | 0.00565 | -0.136 | 101.764
-0.5 | 0.639 | 0.00558 | -0.136 | 114.359
0 | 0.702 | 0.00557 | -0.137 | 126.172
0.5 | 0.766 | 0.00546 | -0.138 | 140.334
1 | 0.83 | 0.00614 | -0.138 | 135.147
1.5 | 0.893 | 0.00649 | -0.139 | 137.548
2 | 0.957 | 0.00689 | -0.14 | 138.815
2.5 | 1.015 | 0.00633 | -0.14 | 160.417
3 | 1.076 | 0.00749 | -0.14 | 143.684
3.5 | 1.137 | 0.00797 | -0.141 | 142.67
4 | 1.198 | 0.00847 | -0.141 | 141.524
4.5 | 1.259 | 0.00906 | -0.142 | 138.986
5 | 1.306 | 0.0098 | -0.142 | 133.256
5.5 | 1.361 | 0.01038 | -0.143 | 131.136
6 | 1.415 | 0.01089 | -0.143 | 129.93
6.5 | 1.467 | 0.01208 | -0.144 | 121.421
7 | 1.518 | 0.01263 | -0.144 | 120.191
7.5 | 1.565 | 0.01323 | -0.144 | 118.283
8 | 1.61 | 0.01388 | -0.145 | 115.998
8.5 | 1.651 | 0.01453 | -0.145 | 113.617
9 | 1.688 | 0.0152 | -0.146 | 111.066
9.5 | 1.721 | 0.01595 | -0.146 | 107.907
10 | 1.749 | 0.01663 | -0.147 | 105.2
10.5 | 1.772 | 0.01751 | -0.147 | 101.245
11 | 1.79 | 0.01852 | -0.147 | 96.697
11.5 | 1.797 | 0.01941 | -0.148 | 92.628
12 | 1.797 | 0.02042 | -0.148 | 87.981
12.5 | 1.788 | 0.02154 | -0.148 | 83.031
13 | 1.771 | 0.02274 | -0.148 | 77.883
13.5 | 1.747 | 0.02403 | -0.149 | 72.668
14 | 1.713 | 0.02547 | -0.149 | 67.256
14.5 | 1.671 | 0.0272 | -0.149 | 61.44
15 | 1.62 | 0.02892 | -0.149 | 56.023
15.5 | 1.554 | 0.03076 | -0.15 | 50.524
16 | 1.477 | 0.03367 | -0.149 | 43.862
16.5 | 1.392 | 0.03673 | -0.149 | 37.882

## 142. Re 18M Mach 0.25 (2)
BIGFOIL.COM POLAR EXPORT
NACA64-717 a=0.8
NACA64-717 a=0.8 |  |  |  | Cl Max: | 1.9196 | at alpha= | 20 | deg
XFOIL ncrit=9 |  |  |  | L/D Max: | 209.893 | at alpha= | 2.5 | deg
Re: | 18000000 |  |  | Cd Min: | 0.08623 | at alpha= | 20 | deg
Mach: | 0.25 |  |  | Cl=0 at alpha= | -5.444 | deg
|  |  |  | @ Cl=0.1, Cd= | 0.0055361
|  |  |  | @ Cl=0.4, Cd= | 0.0050987
|  |  |  | @ Cl=0.6, Cd= | 0.0047095
alpha (deg) | Cl | Cd | Cm | Cl/Cd
-19.5 | -0.9478 | 0.07407 | -0.1233 | -12.796
-19 | -1.0106 | 0.05893 | -0.1344 | -17.1492
-18.5 | -1.0663 | 0.04662 | -0.1423 | -22.8722
-18 | -1.0805 | 0.0397 | -0.1457 | -27.2166
-17.5 | -1.0968 | 0.03341 | -0.1477 | -32.8285
-17 | -1.0975 | 0.02903 | -0.1479 | -37.8057
-16.5 | -1.1021 | 0.02473 | -0.1474 | -44.5653
-16 | -1.0977 | 0.02137 | -0.1458 | -51.3664
-15.5 | -1.0852 | 0.01874 | -0.1436 | -57.9082
-15 | -1.0734 | 0.01653 | -0.1405 | -64.9365
-14.5 | -1.0704 | 0.01449 | -0.1357 | -73.8716
-14 | -1.0271 | 0.01335 | -0.1339 | -76.9363
-13.5 | -0.9775 | 0.01236 | -0.1325 | -79.0858
-13 | -0.9239 | 0.01153 | -0.1316 | -80.1301
-12.5 | -0.8673 | 0.01082 | -0.131 | -80.1571
-12 | -0.8088 | 0.01019 | -0.1307 | -79.3719
-11.5 | -0.7493 | 0.00965 | -0.1305 | -77.6477
-11 | -0.689 | 0.00916 | -0.1305 | -75.2183
-10.5 | -0.6283 | 0.00867 | -0.1306 | -72.4683
-10 | -0.5673 | 0.00821 | -0.1308 | -69.0987
-9.5 | -0.5063 | 0.00774 | -0.1311 | -65.4134
-9 | -0.4465 | 0.00698 | -0.1315 | -63.9685
-8.5 | -0.3837 | 0.00676 | -0.1321 | -56.7604
-8 | -0.321 | 0.00655 | -0.1327 | -49.0076
-7.5 | -0.2582 | 0.00631 | -0.1334 | -40.9192
-7 | -0.1954 | 0.00617 | -0.1342 | -31.6694
-6.5 | -0.1325 | 0.00599 | -0.135 | -22.1202
-6 | -0.0699 | 0.00585 | -0.1359 | -11.9487
-5.5 | -0.007 | 0.00572 | -0.1368 | -1.2238
-5 | 0.0555 | 0.0056 | -0.1377 | 9.9107
-4.5 | 0.1182 | 0.00551 | -0.1387 | 21.4519
-4 | 0.1807 | 0.00542 | -0.1397 | 33.3395
-3.5 | 0.2434 | 0.00533 | -0.1407 | 45.666
-3 | 0.3057 | 0.00527 | -0.1417 | 58.0076
-2.5 | 0.3683 | 0.00516 | -0.1428 | 71.376
-2 | 0.4304 | 0.00504 | -0.1439 | 85.3968
-1.5 | 0.4926 | 0.00493 | -0.145 | 99.9189
-1 | 0.555 | 0.00479 | -0.1462 | 115.8664
-0.5 | 0.6165 | 0.00468 | -0.1472 | 131.7308
0 | 0.6784 | 0.00446 | -0.1484 | 152.1076
0.5 | 0.7398 | 0.00427 | -0.1496 | 173.2553
1 | 0.8013 | 0.00432 | -0.1505 | 185.4861
1.5 | 0.8625 | 0.00438 | -0.1514 | 196.9178
2 | 0.9229 | 0.0045 | -0.1521 | 205.0889
2.5 | 0.9823 | 0.00468 | -0.1526 | 209.8932
3 | 1.0387 | 0.005 | -0.1526 | 207.74
3.5 | 1.0915 | 0.00547 | -0.1519 | 199.543
4.5 | 1.1771 | 0.00711 | -0.1468 | 165.5556
5 | 1.2138 | 0.00793 | -0.1431 | 153.0643
5.5 | 1.2454 | 0.00843 | -0.1381 | 147.7343
6 | 1.2751 | 0.00907 | -0.133 | 140.5843
6.5 | 1.3064 | 0.0098 | -0.1284 | 133.3061
7 | 1.3365 | 0.01067 | -0.1239 | 125.2577
7.5 | 1.3664 | 0.01164 | -0.1195 | 117.3883
8 | 1.3969 | 0.01267 | -0.1154 | 110.2526
8.5 | 1.4298 | 0.01368 | -0.1118 | 104.5175
9 | 1.464 | 0.01472 | -0.1086 | 99.4565
9.5 | 1.4981 | 0.01581 | -0.1054 | 94.7565
10 | 1.5311 | 0.01703 | -0.1023 | 89.906
10.5 | 1.5612 | 0.01845 | -0.0989 | 84.6179
11 | 1.5922 | 0.01995 | -0.0958 | 79.8095
11.5 | 1.6209 | 0.0217 | -0.0927 | 74.6959
12 | 1.6489 | 0.02361 | -0.0897 | 69.8391
12.5 | 1.6772 | 0.02562 | -0.087 | 65.4645
13 | 1.7025 | 0.02794 | -0.0842 | 60.9341
13.5 | 1.7266 | 0.0305 | -0.0816 | 56.6098
14 | 1.7514 | 0.03311 | -0.0792 | 52.8964
14.5 | 1.7733 | 0.03607 | -0.0769 | 49.1627
15 | 1.7918 | 0.03945 | -0.0747 | 45.4195
15.5 | 1.8127 | 0.04275 | -0.0728 | 42.4023
16 | 1.8311 | 0.04642 | -0.071 | 39.4464
16.5 | 1.8474 | 0.0504 | -0.0695 | 36.6548
17 | 1.8606 | 0.05482 | -0.0681 | 33.9402
17.5 | 1.8748 | 0.0588 | -0.0666 | 31.8844
18 | 1.8882 | 0.0635 | -0.0658 | 29.7354
18.5 | 1.8993 | 0.06859 | -0.0653 | 27.6906
19 | 1.9063 | 0.07429 | -0.065 | 25.6603
19.5 | 1.9137 | 0.08009 | -0.0651 | 23.8944
20 | 1.9196 | 0.08623 | -0.0655 | 22.2614

## 143. Re 18M Mach 0.50 (1)
BIGFOIL.COM POLAR EXPORT
NACA64-717 a=0.8
NACA64-717 a=0.8 |  |  |  | Cl Max: | 1.704 | at alpha= | 8 | deg
JavaFoil+Calcfoil stall+Eppler ext transition |  |  |  | L/D Max: | 179.938 | at alpha= | 1 | deg
Re: | 18000000 |  |  | Cd Min: | 0.00513 | at alpha= | 1 | deg
Mach: | 0.5 |  |  | Cl=0 at alpha= | -5.5 | deg
|  |  |  | @ Cl=0.1, Cd= | 0.0067377
|  |  |  | @ Cl=0.4, Cd= | 0.0064178
|  |  |  | @ Cl=0.6, Cd= | 0.0061357
alpha (deg) | Cl | Cd | Cm | Cl/Cd
-20 | -0.832 | 0.17769 | -0.07 | -4.683
-19.5 | -0.803 | 0.17176 | -0.07 | -4.677
-19 | -0.774 | 0.16674 | -0.069 | -4.642
-18.5 | -0.747 | 0.15271 | -0.071 | -4.892
-18 | -0.718 | 0.14767 | -0.07 | -4.859
-17.5 | -0.689 | 0.1419 | -0.07 | -4.852
-17 | -0.659 | 0.1371 | -0.069 | -4.809
-16.5 | -0.632 | 0.12071 | -0.071 | -5.233
-16 | -0.602 | 0.11853 | -0.07 | -5.082
-15.5 | -0.576 | 0.10675 | -0.073 | -5.394
-15 | -0.547 | 0.10211 | -0.073 | -5.353
-14.5 | -0.521 | 0.09079 | -0.078 | -5.734
-14 | -0.496 | 0.07959 | -0.084 | -6.237
-13.5 | -0.507 | 0.03613 | -0.111 | -14.039
-13 | -0.486 | 0.02648 | -0.117 | -18.365
-12.5 | -0.401 | 0.08331 | -0.07 | -4.817
-12 | -0.374 | 0.07395 | -0.076 | -5.064
-11.5 | -0.349 | 0.06412 | -0.084 | -5.447
-11 | -0.356 | 0.02332 | -0.119 | -15.27
-10.5 | -0.287 | 0.06912 | -0.07 | -4.145
-10 | -0.257 | 0.07277 | -0.064 | -3.531
-9.5 | -0.229 | 0.06543 | -0.066 | -3.494
-9 | -0.323 | 0.05493 | -0.078 | -5.876
-8.5 | -0.34 | 0.01716 | -0.126 | -19.817
-8 | -0.304 | 0.01222 | -0.131 | -24.922
-7.5 | -0.253 | 0.0098 | -0.134 | -25.86
-7 | -0.203 | 0.00744 | -0.141 | -27.253
-6.5 | -0.137 | 0.00722 | -0.142 | -19.035
-6 | -0.07 | 0.00706 | -0.143 | -9.882
-5.5 | 0 | 0.00692 | -0.144 | -0.07
-5 | 0.07 | 0.00678 | -0.145 | 10.283
-4.5 | 0.141 | 0.00668 | -0.146 | 21.053
-4 | 0.212 | 0.00654 | -0.146 | 32.412
-3.5 | 0.284 | 0.00656 | -0.147 | 43.219
-3 | 0.355 | 0.00643 | -0.148 | 55.267
-2.5 | 0.429 | 0.00641 | -0.149 | 66.896
-2 | 0.5 | 0.00626 | -0.15 | 79.917
-1.5 | 0.571 | 0.00618 | -0.151 | 92.535
-1 | 0.643 | 0.00607 | -0.152 | 105.91
-0.5 | 0.714 | 0.00607 | -0.152 | 117.663
0 | 0.785 | 0.00605 | -0.153 | 129.74
0.5 | 0.856 | 0.00602 | -0.154 | 142.3
1 | 0.922 | 0.00513 | -0.154 | 179.938
1.5 | 0.99 | 0.00712 | -0.154 | 139.064
2 | 1.058 | 0.00761 | -0.155 | 139.103
2.5 | 1.127 | 0.00809 | -0.155 | 139.37
3 | 1.195 | 0.00865 | -0.156 | 138.212
3.5 | 1.263 | 0.00938 | -0.156 | 134.6
4 | 1.33 | 0.01011 | -0.157 | 131.637
4.5 | 1.398 | 0.01102 | -0.157 | 126.789
5 | 1.442 | 0.01209 | -0.158 | 119.298
5.5 | 1.5 | 0.01294 | -0.158 | 115.884
6 | 1.553 | 0.0146 | -0.159 | 106.336
6.5 | 1.603 | 0.01548 | -0.159 | 103.589
7 | 1.648 | 0.01646 | -0.16 | 100.108
7.5 | 1.683 | 0.01753 | -0.16 | 96.018
8 | 1.704 | 0.01865 | -0.161 | 91.346
8.5 | 1.704 | 0.0199 | -0.161 | 85.642
9 | 1.671 | 0.02144 | -0.161 | 77.914
9.5 | 1.565 | 0.02352 | -0.162 | 66.555
10 | 1.035 | 0.02639 | -0.162 | 39.234
10.5 | 1.066 | 0.02735 | -0.162 | 38.989
11 | 1.095 | 0.03032 | -0.162 | 36.122
11.5 | 1.127 | 0.02961 | -0.163 | 38.068
12 | 1.156 | 0.03246 | -0.163 | 35.617
12.5 | 1.181 | 0.03617 | -0.163 | 32.652
13 | 1.21 | 0.03731 | -0.163 | 32.432

## 144. Re 18M Mach 0.50 (2)
BIGFOIL.COM POLAR EXPORT
NACA64-717 a=0.8
NACA64-717 a=0.8 |  |  |  | Cl Max: | 1.7504 | at alpha= | 14 | deg
XFOIL ncrit=9 |  |  |  | L/D Max: | 235.748 | at alpha= | 3 | deg
Re: | 18000000 |  |  | Cd Min: | 0.19081 | at alpha= | 19 | deg
Mach: | 0.5 |  |  | Cl=0 at alpha= | -5.3668 | deg
|  |  |  | @ Cl=0.1, Cd= | 0.0059081
|  |  |  | @ Cl=0.4, Cd= | 0.005515
|  |  |  | @ Cl=0.6, Cd= | 0.0051793
alpha (deg) | Cl | Cd | Cm | Cl/Cd
-13.5 | -0.4192 | 0.06984 | -0.1501 | -6.0023
-13 | -0.4272 | 0.06137 | -0.1557 | -6.9611
-12.5 | -0.4351 | 0.05258 | -0.1618 | -8.275
-12 | -0.4462 | 0.04424 | -0.1676 | -10.0859
-11.5 | -0.4681 | 0.03646 | -0.1722 | -12.8387
-9.5 | -0.6203 | 0.01104 | -0.1644 | -56.1866
-8.5 | -0.4811 | 0.00826 | -0.1593 | -58.2446
-8 | -0.4045 | 0.00746 | -0.1579 | -54.2225
-7.5 | -0.3258 | 0.00713 | -0.1569 | -45.6942
-7 | -0.2482 | 0.00683 | -0.1564 | -36.3397
-6.5 | -0.1712 | 0.00656 | -0.1561 | -26.0976
-6 | -0.0953 | 0.00637 | -0.1561 | -14.9608
-5.5 | -0.0198 | 0.00615 | -0.1564 | -3.2195
-5 | 0.0545 | 0.006 | -0.1569 | 9.0833
-4.5 | 0.1288 | 0.00585 | -0.1575 | 22.0171
-4 | 0.2019 | 0.00575 | -0.1582 | 35.113
-3.5 | 0.2753 | 0.00564 | -0.1591 | 48.8121
-3 | 0.3476 | 0.00558 | -0.16 | 62.2939
-2.5 | 0.4202 | 0.00549 | -0.1611 | 76.5392
-2 | 0.4922 | 0.00538 | -0.1622 | 91.487
-1.5 | 0.5636 | 0.00525 | -0.1633 | 107.3524
-1 | 0.6357 | 0.00511 | -0.1646 | 124.4031
-0.5 | 0.7073 | 0.00492 | -0.1659 | 143.7602
0 | 0.7781 | 0.00473 | -0.1671 | 164.5032
0.5 | 0.8498 | 0.00449 | -0.1685 | 189.265
1 | 0.9211 | 0.00454 | -0.1694 | 202.8855
1.5 | 0.9906 | 0.00466 | -0.17 | 212.5751
2 | 1.0618 | 0.00473 | -0.1707 | 224.482
2.5 | 1.13 | 0.00491 | -0.1707 | 230.1426
3 | 1.1976 | 0.00508 | -0.1705 | 235.748
3.5 | 1.2594 | 0.0054 | -0.1691 | 233.2222
4 | 1.2981 | 0.00607 | -0.1633 | 213.855
4.5 | 1.2973 | 0.00733 | -0.1507 | 176.985
5 | 1.3131 | 0.00873 | -0.1418 | 150.4124
5.5 | 1.3239 | 0.01054 | -0.1327 | 125.6072
6 | 1.3417 | 0.01236 | -0.1251 | 108.5518
6.5 | 1.3671 | 0.01414 | -0.1189 | 96.6832
7 | 1.396 | 0.01598 | -0.1134 | 87.3592
7.5 | 1.4139 | 0.01856 | -0.1072 | 76.18
8 | 1.4325 | 0.02144 | -0.1015 | 66.8144
8.5 | 1.4592 | 0.02417 | -0.097 | 60.3724
9 | 1.4914 | 0.02679 | -0.0931 | 55.67
9.5 | 1.5217 | 0.02968 | -0.0894 | 51.2702
10 | 1.5532 | 0.0327 | -0.0859 | 47.4985
10.5 | 1.5825 | 0.036 | -0.0825 | 43.9583
11 | 1.6126 | 0.03943 | -0.0793 | 40.8978
11.5 | 1.6398 | 0.04325 | -0.0762 | 37.9145
12 | 1.6672 | 0.04726 | -0.0732 | 35.2772
12.5 | 1.6927 | 0.05163 | -0.0704 | 32.7852
13 | 1.7156 | 0.05639 | -0.0678 | 30.4238
13.5 | 1.7368 | 0.06157 | -0.0654 | 28.2085
14 | 1.7504 | 0.06762 | -0.0632 | 25.8858
14.5 | 1.7493 | 0.07537 | -0.0616 | 23.2095
15 | 1.7278 | 0.08549 | -0.0614 | 20.2106
15.5 | 1.698 | 0.09708 | -0.0627 | 17.4907
16 | 1.6679 | 0.10921 | -0.0655 | 15.2724
16.5 | 1.6349 | 0.12218 | -0.0698 | 13.3811
17 | 1.6036 | 0.13551 | -0.0756 | 11.8338
17.5 | 1.5732 | 0.14925 | -0.0828 | 10.5407
18 | 1.5458 | 0.16307 | -0.0911 | 9.4794
18.5 | 1.5206 | 0.17697 | -0.1003 | 8.5924
19 | 1.4989 | 0.19081 | -0.11 | 7.8555

## 145. Re 20M Mach 0.00 (1)
BIGFOIL.COM POLAR EXPORT
NACA64-717 a=0.8
NACA64-717 a=0.8 |  |  |  | Cl Max: | 1.844 | at alpha= | 13.5 | deg
JavaFoil+Calcfoil stall+Eppler ext transition |  |  |  | L/D Max: | 160.155 | at alpha= | 3 | deg
Re: | 20000000 |  |  | Cd Min: | 0.00547 | at alpha= | -0.5 | deg
Mach: | 0 |  |  | Cl=0 at alpha= | -5.5 | deg
|  |  |  | @ Cl=0.1, Cd= | 0.0061234
|  |  |  | @ Cl=0.4, Cd= | 0.0058458
|  |  |  | @ Cl=0.6, Cd= | 0.0054907
alpha (deg) | Cl | Cd | Cm | Cl/Cd
-19.5 | -0.647 | 0.14052 | -0.061 | -4.604
-19 | -0.66 | 0.12966 | -0.064 | -5.089
-18.5 | -0.67 | 0.12323 | -0.065 | -5.437
-18 | -0.676 | 0.11988 | -0.064 | -5.643
-17.5 | -0.685 | 0.11036 | -0.067 | -6.206
-17 | -0.688 | 0.10651 | -0.067 | -6.459
-16.5 | -0.694 | 0.09529 | -0.072 | -7.286
-16 | -0.694 | 0.09027 | -0.073 | -7.683
-15.5 | -0.694 | 0.08099 | -0.076 | -8.573
-15 | -0.699 | 0.06639 | -0.083 | -10.53
-14.5 | -0.717 | 0.0425 | -0.093 | -16.88
-14 | -0.717 | 0.0318 | -0.098 | -22.563
-13.5 | -0.709 | 0.02532 | -0.101 | -27.982
-13 | -0.694 | 0.0205 | -0.103 | -33.86
-12.5 | -0.673 | 0.01712 | -0.105 | -39.343
-12 | -0.648 | 0.01447 | -0.108 | -44.781
-11.5 | -0.617 | 0.01273 | -0.109 | -48.455
-11 | -0.581 | 0.01028 | -0.111 | -56.493
-10.5 | -0.562 | 0.00804 | -0.117 | -69.946
-10 | -0.515 | 0.00752 | -0.118 | -68.428
-9.5 | -0.465 | 0.00727 | -0.118 | -63.865
-9 | -0.412 | 0.00693 | -0.119 | -59.405
-8.5 | -0.356 | 0.00692 | -0.12 | -51.397
-8 | -0.299 | 0.00678 | -0.121 | -44.043
-7.5 | -0.241 | 0.00667 | -0.121 | -36.066
-7 | -0.182 | 0.00656 | -0.122 | -27.686
-6.5 | -0.122 | 0.00642 | -0.123 | -18.984
-6 | -0.061 | 0.00632 | -0.124 | -9.714
-5.5 | 0 | 0.00627 | -0.125 | -0.068
-5 | 0.061 | 0.00618 | -0.125 | 9.85
-4.5 | 0.123 | 0.00609 | -0.126 | 20.129
-4 | 0.184 | 0.00605 | -0.127 | 30.443
-3.5 | 0.246 | 0.00599 | -0.128 | 41.128
-3 | 0.308 | 0.00591 | -0.128 | 52.131
-2.5 | 0.371 | 0.00593 | -0.129 | 62.589
-2 | 0.433 | 0.00575 | -0.13 | 75.271
-1.5 | 0.495 | 0.0057 | -0.131 | 86.864
-1 | 0.557 | 0.00554 | -0.131 | 100.467
-0.5 | 0.618 | 0.00547 | -0.132 | 112.955
0 | 0.68 | 0.00549 | -0.133 | 123.964
0.5 | 0.742 | 0.006 | -0.133 | 123.558
1 | 0.803 | 0.00607 | -0.134 | 132.365
1.5 | 0.865 | 0.00643 | -0.135 | 134.48
2 | 0.926 | 0.00667 | -0.135 | 138.777
2.5 | 0.988 | 0.00712 | -0.136 | 138.677
3 | 1.045 | 0.00653 | -0.136 | 160.155
3.5 | 1.104 | 0.00771 | -0.137 | 143.177
4 | 1.163 | 0.00814 | -0.137 | 142.905
4.5 | 1.222 | 0.00868 | -0.138 | 140.685
5 | 1.269 | 0.00925 | -0.138 | 137.106
5.5 | 1.323 | 0.00973 | -0.139 | 135.991
6 | 1.376 | 0.01018 | -0.139 | 135.149
6.5 | 1.428 | 0.01117 | -0.139 | 127.83
7 | 1.479 | 0.01165 | -0.14 | 126.869
7.5 | 1.527 | 0.01217 | -0.14 | 125.51
8 | 1.573 | 0.0127 | -0.141 | 123.873
8.5 | 1.616 | 0.01324 | -0.141 | 122.048
9 | 1.656 | 0.0138 | -0.142 | 120.016
9.5 | 1.694 | 0.01442 | -0.142 | 117.52
10 | 1.729 | 0.01504 | -0.142 | 114.966
10.5 | 1.76 | 0.01564 | -0.143 | 112.523
11 | 1.788 | 0.01645 | -0.143 | 108.685
11.5 | 1.808 | 0.01719 | -0.143 | 105.218
12 | 1.824 | 0.01806 | -0.144 | 100.989
12.5 | 1.836 | 0.01887 | -0.144 | 97.292
13 | 1.842 | 0.01978 | -0.144 | 93.119
13.5 | 1.844 | 0.0207 | -0.145 | 89.086
14 | 1.841 | 0.02164 | -0.145 | 85.078
14.5 | 1.834 | 0.0228 | -0.145 | 80.415
15 | 1.821 | 0.02401 | -0.145 | 75.848
15.5 | 1.801 | 0.02519 | -0.146 | 71.469
16 | 1.775 | 0.02677 | -0.146 | 66.294
16.5 | 1.745 | 0.02813 | -0.146 | 62.018
17 | 1.711 | 0.02984 | -0.146 | 57.337
17.5 | 1.675 | 0.03145 | -0.146 | 53.25
18 | 1.634 | 0.03331 | -0.146 | 49.06
18.5 | 1.59 | 0.03593 | -0.146 | 44.246

## 146. Re 20M Mach 0.00 (2)
BIGFOIL.COM POLAR EXPORT
NACA64-717 a=0.8
NACA64-717 a=0.8 |  |  |  | Cl Max: | 1.953 | at alpha= | 20 | deg
XFOIL ncrit=9 |  |  |  | L/D Max: | 198.121 | at alpha= | 2 | deg
Re: | 20000000 |  |  | Cd Min: | 0.06385 | at alpha= | 20 | deg
Mach: | 0 |  |  | Cl=0 at alpha= | -5.4607 | deg
|  |  |  | @ Cl=0.1, Cd= | 0.0053725
|  |  |  | @ Cl=0.4, Cd= | 0.0049384
|  |  |  | @ Cl=0.6, Cd= | 0.0046037
alpha (deg) | Cl | Cd | Cm | Cl/Cd
-20 | -1.2579 | 0.03353 | -0.1302 | -37.5157
-19.5 | -1.2549 | 0.02973 | -0.1308 | -42.2099
-19 | -1.2468 | 0.02652 | -0.1308 | -47.0136
-18.5 | -1.2388 | 0.02349 | -0.1303 | -52.7373
-18 | -1.2263 | 0.02099 | -0.1293 | -58.4231
-17.5 | -1.2117 | 0.01879 | -0.128 | -64.4864
-16.5 | -1.2008 | 0.01495 | -0.121 | -80.3211
-16 | -1.1679 | 0.01375 | -0.1194 | -84.9382
-15.5 | -1.1252 | 0.01291 | -0.1188 | -87.1572
-15 | -1.0786 | 0.01219 | -0.1185 | -88.4824
-14.5 | -1.0296 | 0.01152 | -0.1185 | -89.375
-14 | -0.9782 | 0.01097 | -0.1186 | -89.1705
-13.5 | -0.9254 | 0.01045 | -0.119 | -88.555
-13 | -0.8715 | 0.00997 | -0.1194 | -87.4122
-12.5 | -0.8168 | 0.00953 | -0.1199 | -85.7083
-11.5 | -0.7053 | 0.00871 | -0.1211 | -80.9759
-11 | -0.649 | 0.0083 | -0.1218 | -78.1928
-10.5 | -0.5922 | 0.00792 | -0.1225 | -74.7727
-10 | -0.5371 | 0.00714 | -0.1231 | -75.2241
-9.5 | -0.4791 | 0.00683 | -0.124 | -70.1464
-9 | -0.4204 | 0.00663 | -0.1249 | -63.4087
-8.5 | -0.3614 | 0.00643 | -0.1258 | -56.2053
-8 | -0.3024 | 0.00624 | -0.1268 | -48.4615
-7.5 | -0.243 | 0.00606 | -0.1277 | -40.099
-7 | -0.1836 | 0.00593 | -0.1287 | -30.9612
-6.5 | -0.124 | 0.00577 | -0.1297 | -21.4905
-6 | -0.0644 | 0.00566 | -0.1307 | -11.3781
-5.5 | -0.0047 | 0.00555 | -0.1317 | -0.84685
-5 | 0.0551 | 0.00544 | -0.1328 | 10.1287
-4.5 | 0.115 | 0.00535 | -0.1338 | 21.4953
-4 | 0.1748 | 0.00527 | -0.1348 | 33.1689
-3.5 | 0.2348 | 0.00518 | -0.1359 | 45.3282
-3 | 0.2944 | 0.00513 | -0.1369 | 57.3879
-2.5 | 0.3545 | 0.00503 | -0.138 | 70.4771
-2 | 0.4141 | 0.00491 | -0.139 | 84.3381
-1.5 | 0.4738 | 0.00482 | -0.1401 | 98.2988
-1 | 0.5332 | 0.00473 | -0.1411 | 112.7273
-0.5 | 0.5926 | 0.00462 | -0.1422 | 128.2684
0 | 0.6515 | 0.00449 | -0.1432 | 145.1002
0.5 | 0.7109 | 0.0042 | -0.1445 | 169.2619
1 | 0.7697 | 0.00426 | -0.1453 | 180.6808
1.5 | 0.828 | 0.00433 | -0.1462 | 191.224
2 | 0.8856 | 0.00447 | -0.1469 | 198.1208
2.5 | 0.9408 | 0.00477 | -0.1471 | 197.2327
3 | 0.993 | 0.00521 | -0.1469 | 190.595
3.5 | 1.045 | 0.00564 | -0.1466 | 185.2837
4 | 1.0907 | 0.00636 | -0.1452 | 171.4937
4.5 | 1.1326 | 0.0072 | -0.1431 | 157.3056
5 | 1.18 | 0.00766 | -0.1419 | 154.047
5.5 | 1.2258 | 0.00812 | -0.1405 | 150.9606
6 | 1.2684 | 0.00863 | -0.1384 | 146.9757
6.5 | 1.302 | 0.00903 | -0.1345 | 144.186
7 | 1.3287 | 0.00965 | -0.1294 | 137.6891
7.5 | 1.359 | 0.01033 | -0.1253 | 131.5586
8 | 1.3904 | 0.01107 | -0.1216 | 125.6007
8.5 | 1.4252 | 0.01173 | -0.1187 | 121.5004
9 | 1.4589 | 0.01249 | -0.1157 | 116.8054
9.5 | 1.4921 | 0.0133 | -0.1127 | 112.188
10 | 1.5264 | 0.01413 | -0.1101 | 108.0255
10.5 | 1.5589 | 0.01508 | -0.1073 | 103.3753
11 | 1.5898 | 0.01613 | -0.1045 | 98.5617
11.5 | 1.6198 | 0.01729 | -0.1017 | 93.6842
12 | 1.6481 | 0.01859 | -0.0988 | 88.6552
12.5 | 1.6783 | 0.01988 | -0.0964 | 84.4215
13 | 1.7055 | 0.02142 | -0.0938 | 79.6218
13.5 | 1.7293 | 0.02326 | -0.091 | 74.3465
14 | 1.7542 | 0.02514 | -0.0886 | 69.7772
14.5 | 1.7782 | 0.02719 | -0.0863 | 65.399
15 | 1.7986 | 0.0296 | -0.0839 | 60.7635
15.5 | 1.8192 | 0.03211 | -0.0818 | 56.6552
16 | 1.8402 | 0.03469 | -0.08 | 53.047
16.5 | 1.8591 | 0.03757 | -0.0782 | 49.4836
17 | 1.8751 | 0.04077 | -0.0765 | 45.9922
17.5 | 1.8901 | 0.04375 | -0.0747 | 43.2023
18 | 1.9041 | 0.04742 | -0.0734 | 40.1539
18.5 | 1.919 | 0.05108 | -0.0725 | 37.5685
19 | 1.9318 | 0.05508 | -0.0717 | 35.0726
19.5 | 1.9437 | 0.05929 | -0.0711 | 32.7829
20 | 1.953 | 0.06385 | -0.0707 | 30.5873

## 147. Re 20M Mach 0.10 (1)
BIGFOIL.COM POLAR EXPORT
NACA64-717 a=0.8
NACA64-717 a=0.8 |  |  |  | Cl Max: | 1.836 | at alpha= | 13 | deg
JavaFoil+Calcfoil stall+Eppler ext transition |  |  |  | L/D Max: | 160.162 | at alpha= | 3 | deg
Re: | 20000000 |  |  | Cd Min: | 0.00547 | at alpha= | -0.5 | deg
Mach: | 0.1 |  |  | Cl=0 at alpha= | -5.5 | deg
|  |  |  | @ Cl=0.1, Cd= | 0.0061823
|  |  |  | @ Cl=0.4, Cd= | 0.005876
|  |  |  | @ Cl=0.6, Cd= | 0.0055039
alpha (deg) | Cl | Cd | Cm | Cl/Cd
-19.5 | -0.607 | 0.14066 | -0.061 | -4.313
-19 | -0.621 | 0.13315 | -0.063 | -4.667
-18.5 | -0.635 | 0.12635 | -0.064 | -5.023
-18 | -0.645 | 0.12286 | -0.063 | -5.248
-17.5 | -0.656 | 0.11377 | -0.066 | -5.765
-17 | -0.662 | 0.1093 | -0.066 | -6.06
-16.5 | -0.668 | 0.10251 | -0.068 | -6.516
-16 | -0.672 | 0.09481 | -0.07 | -7.086
-15.5 | -0.674 | 0.08655 | -0.073 | -7.787
-15 | -0.675 | 0.07667 | -0.078 | -8.804
-14.5 | -0.707 | 0.04248 | -0.094 | -16.642
-14 | -0.702 | 0.03619 | -0.096 | -19.386
-13.5 | -0.697 | 0.02789 | -0.1 | -24.994
-13 | -0.686 | 0.02204 | -0.103 | -31.118
-12.5 | -0.668 | 0.01823 | -0.105 | -36.615
-12 | -0.644 | 0.01508 | -0.108 | -42.727
-11.5 | -0.615 | 0.0132 | -0.109 | -46.566
-11 | -0.58 | 0.01062 | -0.111 | -54.593
-10.5 | -0.563 | 0.00809 | -0.117 | -69.554
-10 | -0.516 | 0.00762 | -0.118 | -67.732
-9.5 | -0.466 | 0.00729 | -0.119 | -63.881
-9 | -0.413 | 0.00697 | -0.12 | -59.213
-8.5 | -0.357 | 0.00696 | -0.121 | -51.284
-8 | -0.3 | 0.00684 | -0.121 | -43.851
-7.5 | -0.242 | 0.00668 | -0.122 | -36.184
-7 | -0.182 | 0.00657 | -0.123 | -27.775
-6.5 | -0.122 | 0.00647 | -0.124 | -18.91
-6 | -0.062 | 0.00635 | -0.124 | -9.719
-5.5 | 0 | 0.00627 | -0.125 | -0.068
-5 | 0.061 | 0.00622 | -0.126 | 9.837
-4.5 | 0.123 | 0.00616 | -0.127 | 19.991
-4 | 0.185 | 0.00608 | -0.127 | 30.437
-3.5 | 0.247 | 0.00598 | -0.128 | 41.346
-3 | 0.31 | 0.00593 | -0.129 | 52.269
-2.5 | 0.373 | 0.00595 | -0.13 | 62.666
-2 | 0.435 | 0.00578 | -0.13 | 75.314
-1.5 | 0.497 | 0.00569 | -0.131 | 87.423
-1 | 0.559 | 0.00557 | -0.132 | 100.351
-0.5 | 0.621 | 0.00547 | -0.133 | 113.611
0 | 0.683 | 0.00548 | -0.133 | 124.665
0.5 | 0.745 | 0.00602 | -0.134 | 123.926
1 | 0.807 | 0.0061 | -0.135 | 132.448
1.5 | 0.869 | 0.00644 | -0.135 | 135.009
2 | 0.931 | 0.00676 | -0.136 | 137.682
2.5 | 0.992 | 0.00713 | -0.137 | 139.132
3 | 1.05 | 0.00656 | -0.137 | 160.162
3.5 | 1.109 | 0.00776 | -0.137 | 142.949
4 | 1.168 | 0.0082 | -0.138 | 142.577
4.5 | 1.227 | 0.00874 | -0.138 | 140.4
5 | 1.274 | 0.00932 | -0.139 | 136.725
5.5 | 1.329 | 0.0098 | -0.139 | 135.555
6 | 1.383 | 0.01027 | -0.14 | 134.562
6.5 | 1.434 | 0.01127 | -0.14 | 127.256
7 | 1.485 | 0.01176 | -0.14 | 126.234
7.5 | 1.533 | 0.01229 | -0.141 | 124.779
8 | 1.579 | 0.01285 | -0.141 | 122.892
8.5 | 1.622 | 0.01338 | -0.142 | 121.181
9 | 1.662 | 0.01397 | -0.142 | 118.981
9.5 | 1.699 | 0.01459 | -0.143 | 116.408
10 | 1.733 | 0.01518 | -0.143 | 114.122
10.5 | 1.763 | 0.01586 | -0.143 | 111.187
11 | 1.79 | 0.01669 | -0.144 | 107.215
11.5 | 1.809 | 0.01747 | -0.144 | 103.532
12 | 1.823 | 0.01834 | -0.144 | 99.396
12.5 | 1.832 | 0.01917 | -0.145 | 95.551
13 | 1.836 | 0.02014 | -0.145 | 91.155
13.5 | 1.835 | 0.02109 | -0.145 | 87.005
14 | 1.828 | 0.02209 | -0.146 | 82.776
14.5 | 1.817 | 0.02329 | -0.146 | 78.02
15 | 1.801 | 0.02463 | -0.146 | 73.116
15.5 | 1.775 | 0.026 | -0.146 | 68.271
16 | 1.744 | 0.02747 | -0.146 | 63.499
16.5 | 1.709 | 0.02889 | -0.147 | 59.154
17 | 1.67 | 0.03067 | -0.147 | 54.443
17.5 | 1.627 | 0.03255 | -0.147 | 49.991
18 | 1.579 | 0.03497 | -0.146 | 45.162

## 148. Re 20M Mach 0.10 (2)
BIGFOIL.COM POLAR EXPORT
NACA64-717 a=0.8
NACA64-717 a=0.8 |  |  |  | Cl Max: | 1.9511 | at alpha= | 20 | deg
XFOIL ncrit=9 |  |  |  | L/D Max: | 199.888 | at alpha= | 2 | deg
Re: | 20000000 |  |  | Cd Min: | 0.06678 | at alpha= | 20 | deg
Mach: | 0.1 |  |  | Cl=0 at alpha= | -5.4577 | deg
|  |  |  | @ Cl=0.1, Cd= | 0.0053906
|  |  |  | @ Cl=0.4, Cd= | 0.0049532
|  |  |  | @ Cl=0.6, Cd= | 0.0046121
alpha (deg) | Cl | Cd | Cm | Cl/Cd
-20 | -1.229 | 0.03777 | -0.1322 | -32.5391
-19.5 | -1.2306 | 0.0331 | -0.1335 | -37.1782
-19 | -1.2271 | 0.02928 | -0.1339 | -41.9092
-18.5 | -1.2232 | 0.02573 | -0.1338 | -47.5398
-18 | -1.2135 | 0.02285 | -0.133 | -53.1072
-17.5 | -1.2007 | 0.02035 | -0.1318 | -59.0025
-17 | -1.1846 | 0.01822 | -0.1303 | -65.0165
-16.5 | -1.1769 | 0.0161 | -0.1274 | -73.0994
-16 | -1.1695 | 0.01452 | -0.1231 | -80.5441
-15 | -1.0861 | 0.01265 | -0.1211 | -85.8577
-14.5 | -1.0387 | 0.01183 | -0.1207 | -87.8022
-14 | -0.9874 | 0.01121 | -0.1207 | -88.0821
-13.5 | -0.9344 | 0.01065 | -0.1208 | -87.7371
-13 | -0.8801 | 0.01014 | -0.1211 | -86.7949
-12.5 | -0.8248 | 0.00967 | -0.1215 | -85.2947
-12 | -0.7688 | 0.00924 | -0.1219 | -83.2035
-11.5 | -0.7121 | 0.00883 | -0.1225 | -80.6455
-11 | -0.6551 | 0.00841 | -0.123 | -77.8954
-10.5 | -0.5978 | 0.00801 | -0.1237 | -74.6317
-10 | -0.54 | 0.00758 | -0.1244 | -71.2401
-9.5 | -0.4836 | 0.00688 | -0.125 | -70.2907
-9 | -0.4244 | 0.00666 | -0.1259 | -63.7237
-8.5 | -0.3647 | 0.00647 | -0.1268 | -56.3679
-8 | -0.3052 | 0.00627 | -0.1277 | -48.6762
-7.5 | -0.2453 | 0.00609 | -0.1286 | -40.2791
-7 | -0.1854 | 0.00595 | -0.1295 | -31.1597
-6.5 | -0.1253 | 0.0058 | -0.1305 | -21.6034
-6 | -0.0652 | 0.00567 | -0.1315 | -11.4991
-5.5 | -0.0051 | 0.00557 | -0.1325 | -0.91562
-5 | 0.0552 | 0.00545 | -0.1335 | 10.1284
-4.5 | 0.1155 | 0.00537 | -0.1345 | 21.5084
-4 | 0.1757 | 0.00528 | -0.1356 | 33.2765
-3.5 | 0.2361 | 0.0052 | -0.1366 | 45.4038
-3 | 0.2962 | 0.00514 | -0.1376 | 57.6265
-2.5 | 0.3566 | 0.00504 | -0.1387 | 70.754
-2 | 0.4166 | 0.00492 | -0.1398 | 84.6748
-1.5 | 0.4768 | 0.00482 | -0.1409 | 98.9212
-1 | 0.5365 | 0.00474 | -0.1419 | 113.1857
-0.5 | 0.5964 | 0.00462 | -0.143 | 129.0909
0 | 0.6556 | 0.00449 | -0.144 | 146.0134
0.5 | 0.7154 | 0.00421 | -0.1453 | 169.9287
1 | 0.7745 | 0.00426 | -0.1461 | 181.8075
1.5 | 0.8334 | 0.00433 | -0.147 | 192.4711
2 | 0.8915 | 0.00446 | -0.1477 | 199.8879
2.5 | 0.9471 | 0.00475 | -0.148 | 199.3895
3 | 0.9995 | 0.0052 | -0.1477 | 192.2115
3.5 | 1.0519 | 0.00562 | -0.1474 | 187.1708
4 | 1.0973 | 0.00636 | -0.1458 | 172.5314
4.5 | 1.139 | 0.0072 | -0.1436 | 158.1944
5 | 1.1857 | 0.0077 | -0.1422 | 153.987
5.5 | 1.2311 | 0.00817 | -0.1406 | 150.6854
6 | 1.2727 | 0.00869 | -0.1382 | 146.4557
6.5 | 1.3021 | 0.0091 | -0.1333 | 143.0879
7.5 | 1.3605 | 0.01049 | -0.1244 | 129.6949
8 | 1.3917 | 0.01126 | -0.1206 | 123.5968
8.5 | 1.4266 | 0.01197 | -0.1176 | 119.1813
9 | 1.4615 | 0.01273 | -0.1148 | 114.8075
9.5 | 1.4948 | 0.01358 | -0.1118 | 110.0736
10 | 1.5282 | 0.01448 | -0.109 | 105.5387
10.5 | 1.5593 | 0.01553 | -0.1059 | 100.4057
11 | 1.5928 | 0.01654 | -0.1034 | 96.2999
11.5 | 1.6222 | 0.01779 | -0.1004 | 91.1861
12 | 1.6496 | 0.0192 | -0.0974 | 85.9167
12.5 | 1.6784 | 0.02066 | -0.0948 | 81.2391
13.5 | 1.7296 | 0.02423 | -0.0894 | 71.3826
14 | 1.7551 | 0.02618 | -0.087 | 67.0397
14.5 | 1.7789 | 0.02835 | -0.0847 | 62.7478
15 | 1.7985 | 0.03096 | -0.0823 | 58.0911
15.5 | 1.8196 | 0.03354 | -0.0803 | 54.2516
16 | 1.8406 | 0.03626 | -0.0784 | 50.7612
16.5 | 1.8585 | 0.03933 | -0.0767 | 47.254
17 | 1.8735 | 0.04278 | -0.075 | 43.7938
17.5 | 1.8887 | 0.04588 | -0.0732 | 41.1661
18 | 1.9035 | 0.0496 | -0.0721 | 38.377
18.5 | 1.9187 | 0.05339 | -0.0711 | 35.9374
19 | 1.9308 | 0.05761 | -0.0704 | 33.515
19.5 | 1.9423 | 0.06198 | -0.0698 | 31.3375
20 | 1.9511 | 0.06678 | -0.0695 | 29.2168

## 149. Re 20M Mach 0.25 (1)
BIGFOIL.COM POLAR EXPORT
NACA64-717 a=0.8
NACA64-717 a=0.8 |  |  |  | Cl Max: | 1.798 | at alpha= | 11.5 | deg
JavaFoil+Calcfoil stall+Eppler ext transition |  |  |  | L/D Max: | 158.315 | at alpha= | 2.5 | deg
Re: | 20000000 |  |  | Cd Min: | 0.00555 | at alpha= | 0 | deg
Mach: | 0.25 |  |  | Cl=0 at alpha= | -5.5 | deg
|  |  |  | @ Cl=0.1, Cd= | 0.0062254
|  |  |  | @ Cl=0.4, Cd= | 0.0059655
|  |  |  | @ Cl=0.6, Cd= | 0.0056205
alpha (deg) | Cl | Cd | Cm | Cl/Cd
-17 | -0.441 | 0.12467 | -0.06 | -3.535
-16.5 | -0.476 | 0.11551 | -0.062 | -4.118
-16 | -0.506 | 0.1086 | -0.064 | -4.657
-15.5 | -0.531 | 0.10157 | -0.066 | -5.228
-15 | -0.551 | 0.09427 | -0.068 | -5.847
-14.5 | -0.565 | 0.08988 | -0.069 | -6.282
-14 | -0.575 | 0.08076 | -0.073 | -7.125
-13.5 | -0.577 | 0.07591 | -0.075 | -7.608
-13 | -0.582 | 0.06311 | -0.083 | -9.222
-12.5 | -0.607 | 0.034 | -0.1 | -17.864
-12 | -0.608 | 0.02237 | -0.106 | -27.19
-11.5 | -0.595 | 0.01643 | -0.11 | -36.218
-11 | -0.569 | 0.01418 | -0.112 | -40.112
-10.5 | -0.536 | 0.01232 | -0.114 | -43.533
-10 | -0.498 | 0.00976 | -0.116 | -51.052
-9.5 | -0.472 | 0.00769 | -0.122 | -61.32
-9 | -0.42 | 0.00728 | -0.123 | -57.641
-8.5 | -0.364 | 0.00761 | -0.124 | -47.846
-8 | -0.306 | 0.00698 | -0.125 | -43.896
-7.5 | -0.247 | 0.00685 | -0.125 | -36.064
-7 | -0.187 | 0.00668 | -0.126 | -27.974
-6.5 | -0.125 | 0.00659 | -0.127 | -19.043
-6 | -0.063 | 0.00645 | -0.128 | -9.813
-5.5 | 0 | 0.00636 | -0.129 | -0.069
-5 | 0.063 | 0.00629 | -0.129 | 9.981
-4.5 | 0.126 | 0.00618 | -0.13 | 20.437
-4 | 0.19 | 0.00614 | -0.131 | 30.967
-3.5 | 0.254 | 0.00604 | -0.132 | 42.114
-3 | 0.318 | 0.00602 | -0.133 | 52.877
-2.5 | 0.383 | 0.006 | -0.133 | 63.857
-2 | 0.447 | 0.00587 | -0.134 | 76.235
-1.5 | 0.511 | 0.00574 | -0.135 | 88.991
-1 | 0.575 | 0.00564 | -0.136 | 101.922
-0.5 | 0.639 | 0.00559 | -0.136 | 114.333
0 | 0.702 | 0.00555 | -0.137 | 126.483
0.5 | 0.766 | 0.00612 | -0.138 | 125.073
1 | 0.83 | 0.00625 | -0.138 | 132.801
1.5 | 0.893 | 0.00657 | -0.139 | 135.882
2 | 0.957 | 0.00693 | -0.14 | 138.053
2.5 | 1.016 | 0.00642 | -0.14 | 158.315
3 | 1.077 | 0.00758 | -0.14 | 141.955
3.5 | 1.138 | 0.00804 | -0.141 | 141.429
4 | 1.198 | 0.00852 | -0.141 | 140.599
4.5 | 1.259 | 0.00912 | -0.142 | 138.061
5 | 1.306 | 0.00975 | -0.142 | 133.994
5.5 | 1.362 | 0.01026 | -0.143 | 132.678
6 | 1.416 | 0.01081 | -0.143 | 130.981
6.5 | 1.468 | 0.01187 | -0.144 | 123.622
7 | 1.518 | 0.01243 | -0.144 | 122.143
7.5 | 1.566 | 0.01303 | -0.145 | 120.248
8 | 1.61 | 0.01364 | -0.145 | 118.077
8.5 | 1.651 | 0.01425 | -0.145 | 115.911
9 | 1.688 | 0.01495 | -0.146 | 112.934
9.5 | 1.721 | 0.01564 | -0.146 | 110.099
10 | 1.75 | 0.01633 | -0.147 | 107.203
10.5 | 1.773 | 0.01726 | -0.147 | 102.736
11 | 1.791 | 0.01815 | -0.147 | 98.698
11.5 | 1.798 | 0.0191 | -0.148 | 94.146
12 | 1.798 | 0.02013 | -0.148 | 89.308
12.5 | 1.789 | 0.02125 | -0.148 | 84.197
13 | 1.773 | 0.02234 | -0.149 | 79.344
13.5 | 1.748 | 0.02361 | -0.149 | 74.011
14 | 1.714 | 0.02507 | -0.149 | 68.35
14.5 | 1.672 | 0.02662 | -0.149 | 62.815
15 | 1.621 | 0.02833 | -0.149 | 57.223
15.5 | 1.555 | 0.03026 | -0.15 | 51.374
16 | 1.479 | 0.03269 | -0.15 | 45.249
16.5 | 1.393 | 0.03604 | -0.149 | 38.648

## 150. Re 20M Mach 0.25 (2)
BIGFOIL.COM POLAR EXPORT
NACA64-717 a=0.8
NACA64-717 a=0.8 |  |  |  | Cl Max: | 1.9313 | at alpha= | 20 | deg
XFOIL ncrit=9 |  |  |  | L/D Max: | 208.041 | at alpha= | 2 | deg
Re: | 20000000 |  |  | Cd Min: | 0.08481 | at alpha= | 20 | deg
Mach: | 0.25 |  |  | Cl=0 at alpha= | -5.4427 | deg
|  |  |  | @ Cl=0.1, Cd= | 0.0054674
|  |  |  | @ Cl=0.4, Cd= | 0.0050544
|  |  |  | @ Cl=0.6, Cd= | 0.0046831
alpha (deg) | Cl | Cd | Cm | Cl/Cd
-19.5 | -0.9669 | 0.07151 | -0.1254 | -13.5212
-19 | -1.0215 | 0.05762 | -0.1355 | -17.7282
-18.5 | -1.0768 | 0.04554 | -0.1432 | -23.6451
-18 | -1.092 | 0.03863 | -0.1464 | -28.2682
-17.5 | -1.1069 | 0.03265 | -0.148 | -33.902
-17 | -1.1071 | 0.02833 | -0.1482 | -39.0787
-16.5 | -1.1108 | 0.02415 | -0.1474 | -45.9959
-16 | -1.1072 | 0.02081 | -0.1457 | -53.2052
-15.5 | -1.0948 | 0.01828 | -0.1433 | -59.8906
-15 | -1.0868 | 0.01606 | -0.1397 | -67.6712
-14.5 | -1.0759 | 0.01423 | -0.1354 | -75.6079
-14 | -1.031 | 0.01312 | -0.1336 | -78.5823
-13.5 | -0.9806 | 0.01215 | -0.1324 | -80.7078
-13 | -0.9265 | 0.01131 | -0.1315 | -81.9187
-12.5 | -0.8695 | 0.01061 | -0.1309 | -81.951
-12 | -0.8108 | 0.01001 | -0.1306 | -80.999
-11.5 | -0.7509 | 0.00947 | -0.1304 | -79.2925
-11 | -0.6903 | 0.00899 | -0.1304 | -76.7853
-10.5 | -0.6293 | 0.00855 | -0.1306 | -73.6023
-10 | -0.568 | 0.00811 | -0.1308 | -70.037
-9.5 | -0.5065 | 0.00768 | -0.1311 | -65.9505
-9 | -0.447 | 0.00691 | -0.1315 | -64.6889
-8.5 | -0.3842 | 0.00665 | -0.1321 | -57.7744
-8 | -0.3213 | 0.00645 | -0.1327 | -49.814
-7.5 | -0.2586 | 0.00624 | -0.1334 | -41.4423
-7 | -0.1956 | 0.00606 | -0.1342 | -32.2772
-6.5 | -0.1328 | 0.00593 | -0.135 | -22.3946
-6 | -0.0699 | 0.00575 | -0.1359 | -12.1565
-5.5 | -0.0072 | 0.00566 | -0.1368 | -1.2721
-5 | 0.0556 | 0.00551 | -0.1378 | 10.0907
-4.5 | 0.1182 | 0.00545 | -0.1387 | 21.6881
-4 | 0.181 | 0.00533 | -0.1398 | 33.9587
-3.5 | 0.2435 | 0.00527 | -0.1408 | 46.2049
-3 | 0.306 | 0.00519 | -0.1418 | 58.9595
-2.5 | 0.3686 | 0.0051 | -0.1429 | 72.2745
-2 | 0.4306 | 0.00501 | -0.1439 | 85.9481
-1.5 | 0.4932 | 0.00486 | -0.1451 | 101.4815
-1 | 0.5551 | 0.00477 | -0.1462 | 116.3732
-0.5 | 0.6171 | 0.00465 | -0.1473 | 132.7097
0 | 0.6784 | 0.00452 | -0.1484 | 150.0885
0.5 | 0.7404 | 0.00423 | -0.1497 | 175.0355
1 | 0.8015 | 0.0043 | -0.1505 | 186.3953
1.5 | 0.8628 | 0.00435 | -0.1514 | 198.3448
2 | 0.9237 | 0.00444 | -0.1522 | 208.0405
2.5 | 0.9815 | 0.00472 | -0.1525 | 207.9449
3 | 1.0358 | 0.00514 | -0.1521 | 201.5175
3.5 | 1.089 | 0.0056 | -0.1514 | 194.4643
4 | 1.1339 | 0.00637 | -0.1493 | 178.0063
4.5 | 1.175 | 0.00719 | -0.1465 | 163.4214
5 | 1.2139 | 0.00794 | -0.1431 | 152.8841
5.5 | 1.2485 | 0.00838 | -0.1387 | 148.9857
6 | 1.2778 | 0.00899 | -0.1334 | 142.1357
6.5 | 1.3093 | 0.00971 | -0.1289 | 134.8404
7 | 1.3396 | 0.01056 | -0.1244 | 126.8561
7.5 | 1.3702 | 0.01149 | -0.1201 | 119.2515
8 | 1.4018 | 0.01246 | -0.1161 | 112.504
8.5 | 1.4364 | 0.0134 | -0.1127 | 107.194
9 | 1.4723 | 0.01434 | -0.1097 | 102.6709
9.5 | 1.5044 | 0.0155 | -0.1062 | 97.0581
10 | 1.5377 | 0.01668 | -0.103 | 92.1882
10.5 | 1.5684 | 0.01806 | -0.0997 | 86.8439
11 | 1.5999 | 0.01951 | -0.0967 | 82.0041
11.5 | 1.6287 | 0.02121 | -0.0935 | 76.7893
12 | 1.6583 | 0.02299 | -0.0906 | 72.1314
12.5 | 1.6857 | 0.02503 | -0.0877 | 67.3472
13 | 1.7108 | 0.02734 | -0.0849 | 62.575
13.5 | 1.7363 | 0.02976 | -0.0823 | 58.3434
14 | 1.7605 | 0.03239 | -0.0798 | 54.3532
14.5 | 1.7814 | 0.03539 | -0.0774 | 50.3363
15 | 1.8015 | 0.03861 | -0.0751 | 46.6589
15.5 | 1.8225 | 0.04188 | -0.0732 | 43.5172
16 | 1.8397 | 0.04561 | -0.0713 | 40.3355
16.5 | 1.8557 | 0.0496 | -0.0697 | 37.4133
17 | 1.8709 | 0.05379 | -0.0683 | 34.7816
17.5 | 1.8867 | 0.05808 | -0.0672 | 32.4845
18.5 | 1.9084 | 0.06757 | -0.0653 | 28.2433
19 | 1.9156 | 0.07323 | -0.0649 | 26.1587
19.5 | 1.9235 | 0.07892 | -0.0649 | 24.3728
20 | 1.9313 | 0.08481 | -0.0652 | 22.7721

## 151. Re 20M Mach 0.50 (1)
BIGFOIL.COM POLAR EXPORT
NACA64-717 a=0.8
NACA64-717 a=0.8 |  |  |  | Cl Max: | 1.705 | at alpha= | 8 | deg
JavaFoil+Calcfoil stall+Eppler ext transition |  |  |  | L/D Max: | 138.027 | at alpha= | 2.5 | deg
Re: | 20000000 |  |  | Cd Min: | 0.00602 | at alpha= | -0.5 | deg
Mach: | 0.5 |  |  | Cl=0 at alpha= | -5.5 | deg
|  |  |  | @ Cl=0.1, Cd= | 0.0066435
|  |  |  | @ Cl=0.4, Cd= | 0.0063657
|  |  |  | @ Cl=0.6, Cd= | 0.0061817
alpha (deg) | Cl | Cd | Cm | Cl/Cd
-20 | -0.832 | 0.1825 | -0.07 | -4.559
-19.5 | -0.803 | 0.17687 | -0.069 | -4.539
-19 | -0.774 | 0.17544 | -0.069 | -4.411
-18.5 | -0.747 | 0.15801 | -0.07 | -4.725
-18 | -0.717 | 0.15197 | -0.07 | -4.721
-17.5 | -0.688 | 0.14636 | -0.069 | -4.703
-17 | -0.659 | 0.14184 | -0.069 | -4.647
-16.5 | -0.632 | 0.12428 | -0.071 | -5.083
-16 | -0.602 | 0.12327 | -0.069 | -4.885
-15.5 | -0.575 | 0.11163 | -0.072 | -5.151
-15 | -0.545 | 0.10792 | -0.069 | -5.048
-14.5 | -0.517 | 0.0987 | -0.072 | -5.243
-14 | -0.49 | 0.09037 | -0.074 | -5.419
-13.5 | -0.488 | 0.0528 | -0.102 | -9.246
-13 | -0.478 | 0.03226 | -0.113 | -14.829
-12.5 | -0.401 | 0.08237 | -0.07 | -4.874
-12 | -0.375 | 0.07295 | -0.077 | -5.138
-11.5 | -0.351 | 0.06202 | -0.087 | -5.656
-11 | -0.357 | 0.02248 | -0.12 | -15.884
-10.5 | -0.287 | 0.06811 | -0.071 | -4.21
-10 | -0.257 | 0.07346 | -0.064 | -3.498
-9.5 | -0.229 | 0.06458 | -0.066 | -3.539
-9 | -0.323 | 0.05458 | -0.079 | -5.918
-8.5 | -0.341 | 0.01573 | -0.126 | -21.686
-8 | -0.305 | 0.01204 | -0.132 | -25.309
-7.5 | -0.254 | 0.00962 | -0.134 | -26.371
-7 | -0.203 | 0.00738 | -0.141 | -27.487
-6.5 | -0.137 | 0.00716 | -0.142 | -19.194
-6 | -0.07 | 0.00699 | -0.143 | -9.986
-5.5 | 0 | 0.00683 | -0.144 | -0.071
-5 | 0.07 | 0.00669 | -0.145 | 10.431
-4.5 | 0.141 | 0.00658 | -0.146 | 21.383
-4 | 0.212 | 0.0065 | -0.146 | 32.596
-3.5 | 0.284 | 0.00646 | -0.147 | 43.916
-3 | 0.355 | 0.00639 | -0.148 | 55.632
-2.5 | 0.429 | 0.00635 | -0.149 | 67.445
-2 | 0.5 | 0.00636 | -0.15 | 78.605
-1.5 | 0.571 | 0.00623 | -0.151 | 91.75
-1 | 0.643 | 0.00611 | -0.152 | 105.153
-0.5 | 0.714 | 0.00602 | -0.152 | 118.665
0 | 0.785 | 0.00607 | -0.153 | 129.392
0.5 | 0.856 | 0.00621 | -0.154 | 138.018
1 | 0.921 | 0.00682 | -0.154 | 135.007
1.5 | 0.99 | 0.00726 | -0.154 | 136.388
2 | 1.058 | 0.00771 | -0.155 | 137.28
2.5 | 1.127 | 0.00817 | -0.155 | 138.027
3 | 1.195 | 0.0088 | -0.156 | 135.8
3.5 | 1.263 | 0.00946 | -0.156 | 133.499
4 | 1.331 | 0.01018 | -0.157 | 130.736
4.5 | 1.398 | 0.01112 | -0.157 | 125.704
5 | 1.442 | 0.01203 | -0.158 | 119.932
5.5 | 1.5 | 0.01281 | -0.158 | 117.154
6 | 1.554 | 0.01437 | -0.159 | 108.152
6.5 | 1.604 | 0.01521 | -0.159 | 105.462
7 | 1.649 | 0.01617 | -0.16 | 102.001
7.5 | 1.684 | 0.01722 | -0.16 | 97.797
8 | 1.705 | 0.01829 | -0.161 | 93.185
8.5 | 1.705 | 0.01951 | -0.161 | 87.375
9 | 1.672 | 0.02108 | -0.161 | 79.284
9.5 | 1.566 | 0.02323 | -0.162 | 67.412
10 | 1.036 | 0.02586 | -0.162 | 40.057
10.5 | 1.067 | 0.02677 | -0.162 | 39.853
11 | 1.096 | 0.0297 | -0.163 | 36.898
11.5 | 1.128 | 0.02903 | -0.163 | 38.854
12 | 1.157 | 0.03177 | -0.163 | 36.413
12.5 | 1.182 | 0.03536 | -0.163 | 33.442
13 | 1.201 | 0.04062 | -0.161 | 29.564

## 152. Re 20M Mach 0.50 (2)
BIGFOIL.COM POLAR EXPORT
NACA64-717 a=0.8
NACA64-717 a=0.8 |  |  |  | Cl Max: | 1.7626 | at alpha= | 14 | deg
XFOIL ncrit=9 |  |  |  | L/D Max: | 238.39 | at alpha= | 3 | deg
Re: | 20000000 |  |  | Cd Min: | 0.07442 | at alpha= | 14.5 | deg
Mach: | 0.5 |  |  | Cl=0 at alpha= | -5.3665 | deg
|  |  |  | @ Cl=0.1, Cd= | 0.0058268
|  |  |  | @ Cl=0.4, Cd= | 0.005426
|  |  |  | @ Cl=0.6, Cd= | 0.0051059
alpha (deg) | Cl | Cd | Cm | Cl/Cd
-8.5 | -0.4819 | 0.00812 | -0.1593 | -59.3473
-8 | -0.4035 | 0.00757 | -0.1579 | -53.3025
-7.5 | -0.3263 | 0.007 | -0.157 | -46.6143
-7 | -0.2485 | 0.00672 | -0.1564 | -36.9792
-6.5 | -0.1716 | 0.00646 | -0.1562 | -26.5635
-6 | -0.0952 | 0.00625 | -0.1562 | -15.232
-5.5 | -0.02 | 0.00607 | -0.1565 | -3.2949
-5 | 0.0549 | 0.0059 | -0.157 | 9.3051
-4.5 | 0.1288 | 0.00578 | -0.1576 | 22.2837
-4 | 0.2025 | 0.00565 | -0.1584 | 35.8407
-3.5 | 0.2756 | 0.00556 | -0.1592 | 49.5683
-3 | 0.3482 | 0.00549 | -0.1602 | 63.4244
-2.5 | 0.421 | 0.0054 | -0.1613 | 77.963
-2 | 0.4927 | 0.00533 | -0.1624 | 92.439
-1.5 | 0.5647 | 0.00517 | -0.1636 | 109.2263
-0.5 | 0.708 | 0.00491 | -0.166 | 144.1955
0 | 0.7794 | 0.00473 | -0.1673 | 164.778
0.5 | 0.8515 | 0.00443 | -0.1688 | 192.2122
1 | 0.9217 | 0.0045 | -0.1695 | 204.8222
1.5 | 0.9928 | 0.00456 | -0.1704 | 217.7193
2 | 1.0626 | 0.00469 | -0.1708 | 226.5672
2.5 | 1.1326 | 0.00481 | -0.1712 | 235.4678
3 | 1.1991 | 0.00503 | -0.1708 | 238.3897
3.5 | 1.2566 | 0.00546 | -0.1686 | 230.1465
4 | 1.2812 | 0.00626 | -0.1603 | 204.6645
4.5 | 1.2872 | 0.00754 | -0.1491 | 170.7162
5 | 1.308 | 0.00885 | -0.1411 | 147.7966
5.5 | 1.321 | 0.0106 | -0.1323 | 124.6226
6 | 1.3398 | 0.0124 | -0.1249 | 108.0484
6.5 | 1.3687 | 0.01404 | -0.1191 | 97.4858
7 | 1.3969 | 0.01591 | -0.1135 | 87.8001
7.5 | 1.4164 | 0.01841 | -0.1074 | 76.9364
8 | 1.4391 | 0.02105 | -0.102 | 68.3658
8.5 | 1.4672 | 0.02369 | -0.0976 | 61.9333
9 | 1.5 | 0.02624 | -0.0937 | 57.1646
9.5 | 1.532 | 0.02899 | -0.09 | 52.8458
10 | 1.5628 | 0.03202 | -0.0864 | 48.807
10.5 | 1.5928 | 0.03528 | -0.0829 | 45.1474
11 | 1.622 | 0.03875 | -0.0796 | 41.8581
11.5 | 1.6504 | 0.04246 | -0.0764 | 38.8695
12 | 1.6792 | 0.04632 | -0.0734 | 36.2522
12.5 | 1.7056 | 0.05057 | -0.0705 | 33.7275
13 | 1.7296 | 0.05521 | -0.0678 | 31.3277
13.5 | 1.7504 | 0.0604 | -0.0653 | 28.9801
14 | 1.7626 | 0.06656 | -0.063 | 26.4814
14.5 | 1.7598 | 0.07442 | -0.0613 | 23.6469