## index
index | Re | Mach | Datasource
1 | 50000 | 0 | JavaFoil+Calcfoil stall+Eppler ext transition
2 | 50000 | 0 | XFOIL ncrit=9
3 | 50000 | 0.1 | JavaFoil+Calcfoil stall+Eppler ext transition
4 | 50000 | 0.1 | XFOIL ncrit=9
5 | 50000 | 0.25 | JavaFoil+Calcfoil stall+Eppler ext transition
6 | 50000 | 0.25 | XFOIL ncrit=9
7 | 50000 | 0.5 | JavaFoil+Calcfoil stall+Eppler ext transition
8 | 50000 | 0.5 | XFOIL ncrit=9
9 | 100000 | 0 | JavaFoil+Calcfoil stall+Eppler ext transition
10 | 100000 | 0 | XFOIL ncrit=9
11 | 100000 | 0.1 | JavaFoil+Calcfoil stall+Eppler ext transition
12 | 100000 | 0.1 | XFOIL ncrit=9
13 | 100000 | 0.25 | JavaFoil+Calcfoil stall+Eppler ext transition
14 | 100000 | 0.25 | XFOIL ncrit=9
15 | 100000 | 0.5 | JavaFoil+Calcfoil stall+Eppler ext transition
16 | 100000 | 0.5 | XFOIL ncrit=9
17 | 250000 | 0 | JavaFoil+Calcfoil stall+Eppler ext transition
18 | 250000 | 0 | XFOIL ncrit=9
19 | 250000 | 0.1 | JavaFoil+Calcfoil stall+Eppler ext transition
20 | 250000 | 0.1 | XFOIL ncrit=9
21 | 250000 | 0.25 | JavaFoil+Calcfoil stall+Eppler ext transition
22 | 250000 | 0.25 | XFOIL ncrit=9
23 | 250000 | 0.5 | JavaFoil+Calcfoil stall+Eppler ext transition
24 | 250000 | 0.5 | XFOIL ncrit=9
25 | 500000 | 0 | JavaFoil+Calcfoil stall+Eppler ext transition
26 | 500000 | 0 | XFOIL ncrit=9
27 | 500000 | 0.1 | JavaFoil+Calcfoil stall+Eppler ext transition
28 | 500000 | 0.1 | XFOIL ncrit=9
29 | 500000 | 0.25 | JavaFoil+Calcfoil stall+Eppler ext transition
30 | 500000 | 0.25 | XFOIL ncrit=9
31 | 500000 | 0.5 | JavaFoil+Calcfoil stall+Eppler ext transition
32 | 500000 | 0.5 | XFOIL ncrit=9
33 | 750000 | 0 | JavaFoil+Calcfoil stall+Eppler ext transition
34 | 750000 | 0 | XFOIL ncrit=9
35 | 750000 | 0.1 | JavaFoil+Calcfoil stall+Eppler ext transition
36 | 750000 | 0.1 | XFOIL ncrit=9
37 | 750000 | 0.25 | JavaFoil+Calcfoil stall+Eppler ext transition
38 | 750000 | 0.25 | XFOIL ncrit=9
39 | 750000 | 0.5 | JavaFoil+Calcfoil stall+Eppler ext transition
40 | 750000 | 0.5 | XFOIL ncrit=9
41 | 1000000 | 0 | JavaFoil+Calcfoil stall+Eppler ext transition
42 | 1000000 | 0 | XFOIL ncrit=9
43 | 1000000 | 0.1 | JavaFoil+Calcfoil stall+Eppler ext transition
44 | 1000000 | 0.1 | XFOIL ncrit=9
45 | 1000000 | 0.25 | JavaFoil+Calcfoil stall+Eppler ext transition
46 | 1000000 | 0.25 | XFOIL ncrit=9
47 | 1000000 | 0.5 | JavaFoil+Calcfoil stall+Eppler ext transition
48 | 1000000 | 0.5 | XFOIL ncrit=9
49 | 2000000 | 0 | JavaFoil+Calcfoil stall+Eppler ext transition
50 | 2000000 | 0 | XFOIL ncrit=9
51 | 2000000 | 0.1 | JavaFoil+Calcfoil stall+Eppler ext transition
52 | 2000000 | 0.1 | XFOIL ncrit=9
53 | 2000000 | 0.25 | JavaFoil+Calcfoil stall+Eppler ext transition
54 | 2000000 | 0.25 | XFOIL ncrit=9
55 | 2000000 | 0.5 | JavaFoil+Calcfoil stall+Eppler ext transition
56 | 2000000 | 0.5 | XFOIL ncrit=9
57 | 3000000 | 0 | JavaFoil+Calcfoil stall+Eppler ext transition
58 | 3000000 | 0 | XFOIL ncrit=9
59 | 3000000 | 0.1 | JavaFoil+Calcfoil stall+Eppler ext transition
60 | 3000000 | 0.1 | XFOIL ncrit=9
61 | 3000000 | 0.25 | JavaFoil+Calcfoil stall+Eppler ext transition
62 | 3000000 | 0.25 | XFOIL ncrit=9
63 | 3000000 | 0.5 | JavaFoil+Calcfoil stall+Eppler ext transition
64 | 3000000 | 0.5 | XFOIL ncrit=9
65 | 4000000 | 0 | JavaFoil+Calcfoil stall+Eppler ext transition
66 | 4000000 | 0 | XFOIL ncrit=9
67 | 4000000 | 0.1 | JavaFoil+Calcfoil stall+Eppler ext transition
68 | 4000000 | 0.1 | XFOIL ncrit=9
69 | 4000000 | 0.25 | JavaFoil+Calcfoil stall+Eppler ext transition
70 | 4000000 | 0.25 | XFOIL ncrit=9
71 | 4000000 | 0.5 | JavaFoil+Calcfoil stall+Eppler ext transition
72 | 4000000 | 0.5 | XFOIL ncrit=9
73 | 5000000 | 0 | JavaFoil+Calcfoil stall+Eppler ext transition
74 | 5000000 | 0 | XFOIL ncrit=9
75 | 5000000 | 0.1 | JavaFoil+Calcfoil stall+Eppler ext transition
76 | 5000000 | 0.1 | XFOIL ncrit=9
77 | 5000000 | 0.25 | JavaFoil+Calcfoil stall+Eppler ext transition
78 | 5000000 | 0.25 | XFOIL ncrit=9
79 | 5000000 | 0.5 | JavaFoil+Calcfoil stall+Eppler ext transition
80 | 5000000 | 0.5 | XFOIL ncrit=9
81 | 6000000 | 0 | JavaFoil+Calcfoil stall+Eppler ext transition
82 | 6000000 | 0 | XFOIL ncrit=9
83 | 6000000 | 0.1 | JavaFoil+Calcfoil stall+Eppler ext transition
84 | 6000000 | 0.1 | XFOIL ncrit=9
85 | 6000000 | 0.25 | JavaFoil+Calcfoil stall+Eppler ext transition
86 | 6000000 | 0.25 | XFOIL ncrit=9
87 | 6000000 | 0.5 | JavaFoil+Calcfoil stall+Eppler ext transition
88 | 6000000 | 0.5 | XFOIL ncrit=9
89 | 7000000 | 0 | JavaFoil+Calcfoil stall+Eppler ext transition
90 | 7000000 | 0 | XFOIL ncrit=9
91 | 7000000 | 0.1 | JavaFoil+Calcfoil stall+Eppler ext transition
92 | 7000000 | 0.1 | XFOIL ncrit=9
93 | 7000000 | 0.25 | JavaFoil+Calcfoil stall+Eppler ext transition
94 | 7000000 | 0.25 | XFOIL ncrit=9
95 | 7000000 | 0.5 | JavaFoil+Calcfoil stall+Eppler ext transition
96 | 7000000 | 0.5 | XFOIL ncrit=9
97 | 8000000 | 0 | JavaFoil+Calcfoil stall+Eppler ext transition
98 | 8000000 | 0 | XFOIL ncrit=9
99 | 8000000 | 0.1 | JavaFoil+Calcfoil stall+Eppler ext transition
100 | 8000000 | 0.1 | XFOIL ncrit=9
101 | 8000000 | 0.25 | JavaFoil+Calcfoil stall+Eppler ext transition
102 | 8000000 | 0.25 | XFOIL ncrit=9
103 | 8000000 | 0.5 | JavaFoil+Calcfoil stall+Eppler ext transition
104 | 8000000 | 0.5 | XFOIL ncrit=9
105 | 10000000 | 0 | JavaFoil+Calcfoil stall+Eppler ext transition
106 | 10000000 | 0 | XFOIL ncrit=9
107 | 10000000 | 0.1 | JavaFoil+Calcfoil stall+Eppler ext transition
108 | 10000000 | 0.1 | XFOIL ncrit=9
109 | 10000000 | 0.25 | JavaFoil+Calcfoil stall+Eppler ext transition
110 | 10000000 | 0.25 | XFOIL ncrit=9
111 | 10000000 | 0.5 | JavaFoil+Calcfoil stall+Eppler ext transition
112 | 10000000 | 0.5 | XFOIL ncrit=9
113 | 12000000 | 0 | JavaFoil+Calcfoil stall+Eppler ext transition
114 | 12000000 | 0 | XFOIL ncrit=9
115 | 12000000 | 0.1 | JavaFoil+Calcfoil stall+Eppler ext transition
116 | 12000000 | 0.1 | XFOIL ncrit=9
117 | 12000000 | 0.25 | JavaFoil+Calcfoil stall+Eppler ext transition
118 | 12000000 | 0.25 | XFOIL ncrit=9
119 | 12000000 | 0.5 | JavaFoil+Calcfoil stall+Eppler ext transition
120 | 12000000 | 0.5 | XFOIL ncrit=9
121 | 14000000 | 0 | JavaFoil+Calcfoil stall+Eppler ext transition
122 | 14000000 | 0 | XFOIL ncrit=9
123 | 14000000 | 0.1 | JavaFoil+Calcfoil stall+Eppler ext transition
124 | 14000000 | 0.1 | XFOIL ncrit=9
125 | 14000000 | 0.25 | JavaFoil+Calcfoil stall+Eppler ext transition
126 | 14000000 | 0.25 | XFOIL ncrit=9
127 | 14000000 | 0.5 | JavaFoil+Calcfoil stall+Eppler ext transition
128 | 14000000 | 0.5 | XFOIL ncrit=9
129 | 16000000 | 0 | JavaFoil+Calcfoil stall+Eppler ext transition
130 | 16000000 | 0 | XFOIL ncrit=9
131 | 16000000 | 0.1 | JavaFoil+Calcfoil stall+Eppler ext transition
132 | 16000000 | 0.1 | XFOIL ncrit=9
133 | 16000000 | 0.25 | JavaFoil+Calcfoil stall+Eppler ext transition
134 | 16000000 | 0.25 | XFOIL ncrit=9
135 | 16000000 | 0.5 | JavaFoil+Calcfoil stall+Eppler ext transition
136 | 16000000 | 0.5 | XFOIL ncrit=9
137 | 18000000 | 0 | JavaFoil+Calcfoil stall+Eppler ext transition
138 | 18000000 | 0 | XFOIL ncrit=9
139 | 18000000 | 0.1 | JavaFoil+Calcfoil stall+Eppler ext transition
140 | 18000000 | 0.1 | XFOIL ncrit=9
141 | 18000000 | 0.25 | JavaFoil+Calcfoil stall+Eppler ext transition
142 | 18000000 | 0.25 | XFOIL ncrit=9
143 | 18000000 | 0.5 | JavaFoil+Calcfoil stall+Eppler ext transition
144 | 18000000 | 0.5 | XFOIL ncrit=9
145 | 20000000 | 0 | JavaFoil+Calcfoil stall+Eppler ext transition
146 | 20000000 | 0 | XFOIL ncrit=9
147 | 20000000 | 0.1 | JavaFoil+Calcfoil stall+Eppler ext transition
148 | 20000000 | 0.1 | XFOIL ncrit=9
149 | 20000000 | 0.25 | JavaFoil+Calcfoil stall+Eppler ext transition
150 | 20000000 | 0.25 | XFOIL ncrit=9
151 | 20000000 | 0.5 | JavaFoil+Calcfoil stall+Eppler ext transition
152 | 20000000 | 0.5 | XFOIL ncrit=9

## 1. Re 50k Mach 0.00 (1)
BIGFOIL.COM POLAR EXPORT
NACA65A611
NACA65A611 |  |  |  | Cl Max: | 1.123 | at alpha= | 5 | deg
JavaFoil+Calcfoil stall+Eppler ext transition |  |  |  | L/D Max: | 46.114 | at alpha= | 3.5 | deg
Re: | 50000 |  |  | Cd Min: | 0.01716 | at alpha= | -0.5 | deg
Mach: | 0 |  |  | Cl=0 at alpha= | -4.8261 | deg
|  |  |  | @ Cl=0.1, Cd= | 0.042573
|  |  |  | @ Cl=0.4, Cd= | 0.01742
|  |  |  | @ Cl=0.6, Cd= | 0.018018
alpha (deg) | Cl | Cd | Cm | Cl/Cd
-17.5 | -0.325 | 0.41855 | -0.029 | -0.775
-17 | -0.339 | 0.38364 | -0.03 | -0.884
-16.5 | -0.354 | 0.34065 | -0.029 | -1.038
-16 | -0.368 | 0.32279 | -0.03 | -1.14
-15.5 | -0.382 | 0.2974 | -0.03 | -1.284
-15 | -0.395 | 0.26788 | -0.029 | -1.475
-14.5 | -0.407 | 0.2501 | -0.03 | -1.627
-14 | -0.417 | 0.22677 | -0.03 | -1.841
-13.5 | -0.426 | 0.20584 | -0.032 | -2.069
-13 | -0.432 | 0.17775 | -0.032 | -2.43
-12.5 | -0.433 | 0.16748 | -0.032 | -2.585
-12 | -0.429 | 0.15089 | -0.033 | -2.842
-11.5 | -0.421 | 0.14071 | -0.035 | -2.995
-11 | -0.411 | 0.12823 | -0.035 | -3.201
-10.5 | -0.396 | 0.11607 | -0.036 | -3.411
-10 | -0.378 | 0.10469 | -0.036 | -3.606
-9.5 | -0.355 | 0.09767 | -0.037 | -3.638
-9 | -0.329 | 0.08856 | -0.037 | -3.719
-8.5 | -0.3 | 0.08039 | -0.038 | -3.729
-8 | -0.267 | 0.07411 | -0.039 | -3.599
-7.5 | -0.231 | 0.06844 | -0.039 | -3.37
-7 | -0.192 | 0.06304 | -0.04 | -3.042
-6.5 | -0.151 | 0.059 | -0.04 | -2.552
-6 | -0.107 | 0.05489 | -0.041 | -1.954
-5.5 | -0.062 | 0.05122 | -0.042 | -1.217
-5 | -0.016 | 0.04836 | -0.043 | -0.34
-4.5 | 0.03 | 0.0457 | -0.044 | 0.662
-4 | 0.078 | 0.0435 | -0.045 | 1.782
-3.5 | 0.125 | 0.04152 | -0.048 | 3.018
-3 | 0.174 | 0.03991 | -0.052 | 4.35
-2.5 | 0.222 | 0.0387 | -0.057 | 5.747
-2 | 0.271 | 0.03757 | -0.06 | 7.22
-1.5 | 0.396 | 0.01741 | -0.115 | 22.735
-1 | 0.456 | 0.01756 | -0.115 | 25.958
-0.5 | 0.515 | 0.01716 | -0.116 | 30.029
0 | 0.56 | 0.01785 | -0.117 | 31.349
0.5 | 0.617 | 0.01809 | -0.118 | 34.124
1 | 0.675 | 0.01839 | -0.118 | 36.717
1.5 | 0.732 | 0.01872 | -0.119 | 39.111
2 | 0.789 | 0.01912 | -0.12 | 41.279
2.5 | 0.843 | 0.01959 | -0.12 | 43.053
3 | 0.898 | 0.02011 | -0.121 | 44.671
3.5 | 0.953 | 0.02066 | -0.122 | 46.114
4 | 1.022 | 0.02362 | -0.124 | 43.254
4.5 | 1.074 | 0.02453 | -0.125 | 43.776
5 | 1.123 | 0.0254 | -0.125 | 44.199
5.5 | 0.961 | 0.04479 | -0.065 | 21.462
6 | 0.994 | 0.04833 | -0.061 | 20.571
6.5 | 1.024 | 0.05194 | -0.055 | 19.726
7 | 1.052 | 0.05614 | -0.049 | 18.737
7.5 | 1.076 | 0.06063 | -0.046 | 17.751
8 | 1.09 | 0.0663 | -0.042 | 16.445
8.5 | 1.098 | 0.07282 | -0.041 | 15.077
9 | 1.099 | 0.0795 | -0.039 | 13.818
9.5 | 1.092 | 0.08913 | -0.038 | 12.255
10 | 1.079 | 0.09341 | -0.038 | 11.553

## 2. Re 50k Mach 0.00 (2)
BIGFOIL.COM POLAR EXPORT
NACA65A611
NACA65A611 |  |  |  | Cl Max: | 1.2575 | at alpha= | 10.5 | deg
XFOIL ncrit=9 |  |  |  | L/D Max: | 26.111 | at alpha= | 8.5 | deg
Re: | 50000 |  |  | Cd Min: | 0.17583 | at alpha= | 15.5 | deg
Mach: | 0 |  |  | Cl=0 at alpha= | 0.59453 | deg
|  |  |  | @ Cl=0.1, Cd= | 0.035071
|  |  |  | @ Cl=0.4, Cd= | 0.055218
|  |  |  | @ Cl=0.6, Cd= | 0.063677
alpha (deg) | Cl | Cd | Cm | Cl/Cd
-10 | -0.3884 | 0.12801 | -0.0344 | -3.0341
-9.5 | -0.3989 | 0.12363 | -0.0322 | -3.2266
-9 | -0.4317 | 0.12221 | -0.0304 | -3.5324
-8.5 | -0.4413 | 0.11743 | -0.0269 | -3.758
-8 | -0.4289 | 0.11046 | -0.0226 | -3.8829
-7.5 | -0.4476 | 0.10691 | -0.0182 | -4.1867
-7 | -0.4817 | 0.10426 | -0.0129 | -4.6202
-6.5 | -0.494 | 0.09981 | -0.0069 | -4.9494
-6 | -0.5136 | 0.0958 | -0.0021 | -5.3612
-5.5 | -0.5203 | 0.0912 | 0.0045 | -5.705
-5 | -0.5212 | 0.08698 | 0.0132 | -5.9922
-4.5 | -0.4869 | 0.08196 | 0.025 | -5.9407
-4 | -0.3537 | 0.07219 | 0.0255 | -4.8996
-3 | -0.3519 | 0.04468 | -0.0419 | -7.876
-2.5 | -0.3034 | 0.03995 | -0.0411 | -7.5945
-2 | -0.2586 | 0.03703 | -0.0394 | -6.9835
-1.5 | -0.2132 | 0.03495 | -0.0375 | -6.1001
-1 | -0.169 | 0.03352 | -0.0356 | -5.0418
-0.5 | -0.1183 | 0.03258 | -0.035 | -3.6311
0 | -0.0491 | 0.02969 | -0.0367 | -1.6538
0.5 | -0.0076 | 0.03097 | -0.0361 | -0.2454
1 | 0.0326 | 0.03236 | -0.0357 | 1.0074
1.5 | 0.072 | 0.03388 | -0.0355 | 2.1251
2 | 0.1108 | 0.03553 | -0.0352 | 3.1185
2.5 | 0.1487 | 0.03732 | -0.0351 | 3.9845
3 | 0.1857 | 0.03926 | -0.035 | 4.73
3.5 | 0.2218 | 0.04135 | -0.035 | 5.364
4 | 0.2568 | 0.04364 | -0.0351 | 5.8845
4.5 | 0.2907 | 0.04612 | -0.0353 | 6.3031
5 | 0.3232 | 0.04883 | -0.0356 | 6.6189
5.5 | 0.3576 | 0.05196 | -0.0368 | 6.8822
6 | 0.4323 | 0.0577 | -0.0462 | 7.4922
6.5 | 0.5086 | 0.06324 | -0.0548 | 8.0424
7 | 0.653 | 0.06393 | -0.0652 | 10.2143
7.5 | 0.7341 | 0.06521 | -0.0684 | 11.2575
8 | 0.9571 | 0.04434 | -0.0648 | 21.5855
8.5 | 0.9789 | 0.03749 | -0.0434 | 26.111
9.5 | 1.229 | 0.05146 | -0.058 | 23.8826
10 | 1.2558 | 0.05905 | -0.0534 | 21.2667
10.5 | 1.2575 | 0.06611 | -0.0468 | 19.0213
11 | 1.2332 | 0.07319 | -0.038 | 16.8493
11.5 | 1.1923 | 0.08064 | -0.0299 | 14.7855
12 | 1.1601 | 0.08985 | -0.0255 | 12.9115
12.5 | 1.0943 | 0.09928 | -0.0233 | 11.0224
13 | 1.011 | 0.11574 | -0.0296 | 8.7351
14 | 0.681 | 0.15945 | -0.0592 | 4.2709
14.5 | 0.6918 | 0.16718 | -0.0607 | 4.1381
15 | 0.6851 | 0.17162 | -0.0629 | 3.992
15.5 | 0.6796 | 0.17583 | -0.0653 | 3.8651

## 3. Re 50k Mach 0.10 (1)
BIGFOIL.COM POLAR EXPORT
NACA65A611
NACA65A611 |  |  |  | Cl Max: | 1.128 | at alpha= | 5 | deg
JavaFoil+Calcfoil stall+Eppler ext transition |  |  |  | L/D Max: | 46.137 | at alpha= | 3.5 | deg
Re: | 50000 |  |  | Cd Min: | 0.0172 | at alpha= | -0.5 | deg
Mach: | 0.1 |  |  | Cl=0 at alpha= | -4.8191 | deg
|  |  |  | @ Cl=0.1, Cd= | 0.042708
|  |  |  | @ Cl=0.4, Cd= | 0.025657
|  |  |  | @ Cl=0.6, Cd= | 0.018064
alpha (deg) | Cl | Cd | Cm | Cl/Cd
-17.5 | -0.283 | 0.45027 | -0.029 | -0.628
-17 | -0.299 | 0.41805 | -0.03 | -0.716
-16.5 | -0.316 | 0.3755 | -0.03 | -0.842
-16 | -0.333 | 0.35022 | -0.03 | -0.95
-15.5 | -0.349 | 0.32325 | -0.03 | -1.08
-15 | -0.365 | 0.27791 | -0.03 | -1.313
-14.5 | -0.38 | 0.27136 | -0.03 | -1.4
-14 | -0.393 | 0.24162 | -0.031 | -1.628
-13.5 | -0.405 | 0.21627 | -0.031 | -1.872
-13 | -0.414 | 0.19217 | -0.032 | -2.154
-12.5 | -0.418 | 0.17299 | -0.032 | -2.415
-12 | -0.416 | 0.15537 | -0.033 | -2.68
-11.5 | -0.411 | 0.14597 | -0.035 | -2.819
-11 | -0.403 | 0.13223 | -0.034 | -3.046
-10.5 | -0.39 | 0.12041 | -0.035 | -3.24
-10 | -0.373 | 0.10539 | -0.036 | -3.543
-9.5 | -0.353 | 0.09779 | -0.037 | -3.605
-9 | -0.328 | 0.08916 | -0.037 | -3.675
-8.5 | -0.299 | 0.08227 | -0.038 | -3.633
-8 | -0.267 | 0.07421 | -0.039 | -3.591
-7.5 | -0.231 | 0.06795 | -0.039 | -3.397
-7 | -0.192 | 0.06381 | -0.04 | -3.011
-6.5 | -0.151 | 0.05843 | -0.04 | -2.584
-6 | -0.108 | 0.05461 | -0.041 | -1.971
-5.5 | -0.063 | 0.05153 | -0.042 | -1.214
-5 | -0.017 | 0.04818 | -0.042 | -0.343
-4.5 | 0.03 | 0.04588 | -0.044 | 0.662
-4 | 0.078 | 0.04362 | -0.045 | 1.786
-3.5 | 0.126 | 0.04163 | -0.048 | 3.025
-3 | 0.174 | 0.04 | -0.052 | 4.362
-2.5 | 0.223 | 0.03876 | -0.057 | 5.765
-2 | 0.273 | 0.03762 | -0.06 | 7.247
-1.5 | 0.323 | 0.03634 | -0.065 | 8.881
-1 | 0.458 | 0.01761 | -0.116 | 26.011
-0.5 | 0.518 | 0.0172 | -0.117 | 30.113
0 | 0.562 | 0.0179 | -0.118 | 31.418
0.5 | 0.62 | 0.01815 | -0.118 | 34.189
1 | 0.678 | 0.01845 | -0.119 | 36.776
1.5 | 0.736 | 0.01879 | -0.12 | 39.166
2 | 0.793 | 0.01917 | -0.12 | 41.376
2.5 | 0.847 | 0.01967 | -0.121 | 43.086
3 | 0.903 | 0.02015 | -0.122 | 44.798
3.5 | 0.957 | 0.02075 | -0.122 | 46.137
4 | 1.026 | 0.02371 | -0.125 | 43.281
4.5 | 1.079 | 0.02465 | -0.125 | 43.757
5 | 1.128 | 0.02559 | -0.126 | 44.069
5.5 | 0.965 | 0.04488 | -0.066 | 21.509
6 | 0.998 | 0.04843 | -0.061 | 20.61
6.5 | 1.028 | 0.05199 | -0.055 | 19.77
7 | 1.055 | 0.05642 | -0.049 | 18.695
7.5 | 1.078 | 0.06073 | -0.045 | 17.753
8 | 1.091 | 0.0671 | -0.042 | 16.258
8.5 | 1.097 | 0.07277 | -0.041 | 15.068
9 | 1.095 | 0.08207 | -0.039 | 13.339
9.5 | 1.085 | 0.08921 | -0.038 | 12.165
10 | 1.068 | 0.09727 | -0.038 | 10.985

## 4. Re 50k Mach 0.10 (2)
BIGFOIL.COM POLAR EXPORT
NACA65A611
NACA65A611 |  |  |  | Cl Max: | 1.2533 | at alpha= | 10 | deg
XFOIL ncrit=9 |  |  |  | L/D Max: | 26.0816 | at alpha= | 9 | deg
Re: | 50000 |  |  | Cd Min: | 0.18979 | at alpha= | 15 | deg
Mach: | 0.1 |  |  | Cl=0 at alpha= | 0.60864 | deg
|  |  |  | @ Cl=0.1, Cd= | 0.03521
|  |  |  | @ Cl=0.4, Cd= | 0.055361
|  |  |  | @ Cl=0.6, Cd= | 0.063908
alpha (deg) | Cl | Cd | Cm | Cl/Cd
-11 | -0.3811 | 0.13817 | -0.0389 | -2.7582
-10.5 | -0.3928 | 0.13496 | -0.0372 | -2.9105
-10 | -0.3887 | 0.12866 | -0.0344 | -3.0211
-9.5 | -0.3952 | 0.12388 | -0.032 | -3.1902
-9 | -0.4112 | 0.12004 | -0.0297 | -3.4255
-8.5 | -0.4179 | 0.1153 | -0.0264 | -3.6245
-8 | -0.4612 | 0.11426 | -0.0232 | -4.0364
-7.5 | -0.4505 | 0.10777 | -0.0183 | -4.1802
-7 | -0.4561 | 0.10289 | -0.0131 | -4.4329
-6.5 | -0.4985 | 0.10073 | -0.0071 | -4.9489
-6 | -0.5188 | 0.09672 | -0.0025 | -5.3639
-5.5 | -0.501 | 0.09069 | 0.006 | -5.5243
-5 | -0.4994 | 0.08644 | 0.0144 | -5.7774
-4.5 | -0.4855 | 0.08232 | 0.0253 | -5.8977
-3 | -0.3551 | 0.04519 | -0.042 | -7.8579
-2.5 | -0.3065 | 0.04033 | -0.0413 | -7.5998
-2 | -0.2613 | 0.03731 | -0.0397 | -7.0035
-1.5 | -0.2158 | 0.03518 | -0.0378 | -6.1342
-1 | -0.1711 | 0.03368 | -0.0359 | -5.0802
-0.5 | -0.1205 | 0.0328 | -0.0351 | -3.6738
0 | -0.0507 | 0.02978 | -0.0369 | -1.7025
0.5 | -0.0088 | 0.03106 | -0.0362 | -0.28332
1 | 0.0317 | 0.03246 | -0.0359 | 0.97659
1.5 | 0.0714 | 0.03399 | -0.0356 | 2.1006
2 | 0.1103 | 0.03565 | -0.0354 | 3.094
2.5 | 0.1485 | 0.03745 | -0.0352 | 3.9653
3 | 0.1856 | 0.0394 | -0.0352 | 4.7107
3.5 | 0.2219 | 0.04151 | -0.0352 | 5.3457
4 | 0.2571 | 0.04381 | -0.0353 | 5.8685
4.5 | 0.291 | 0.0463 | -0.0355 | 6.2851
5 | 0.3237 | 0.04903 | -0.0358 | 6.6021
5.5 | 0.3626 | 0.05249 | -0.0379 | 6.908
6 | 0.4409 | 0.0585 | -0.0478 | 7.5368
6.5 | 0.5213 | 0.06363 | -0.0566 | 8.1927
7 | 0.6684 | 0.06415 | -0.0668 | 10.4193
7.5 | 0.7267 | 0.06559 | -0.0675 | 11.0794
8 | 0.9828 | 0.03952 | -0.0617 | 24.8684
8.5 | 0.9792 | 0.03801 | -0.0427 | 25.7616
9 | 1.1189 | 0.0429 | -0.0495 | 26.0816
9.5 | 1.2304 | 0.05217 | -0.057 | 23.5844
10 | 1.2533 | 0.05977 | -0.052 | 20.9687
10.5 | 1.2495 | 0.06677 | -0.0448 | 18.7135
11 | 1.2238 | 0.07362 | -0.0362 | 16.6232
11.5 | 1.181 | 0.0811 | -0.0285 | 14.5623
12 | 1.1394 | 0.09003 | -0.0243 | 12.6558
12.5 | 1.0944 | 0.10033 | -0.0232 | 10.908
13 | 1.0059 | 0.11739 | -0.0304 | 8.5689
14 | 0.8761 | 0.17671 | -0.0748 | 4.9578
14.5 | 0.8662 | 0.1821 | -0.0776 | 4.7567
15 | 0.8756 | 0.18979 | -0.0799 | 4.6135

## 5. Re 50k Mach 0.25 (1)
BIGFOIL.COM POLAR EXPORT
NACA65A611
NACA65A611 |  |  |  | Cl Max: | 1.106 | at alpha= | 4.5 | deg
JavaFoil+Calcfoil stall+Eppler ext transition |  |  |  | L/D Max: | 46.121 | at alpha= | 3.5 | deg
Re: | 50000 |  |  | Cd Min: | 0.01745 | at alpha= | -0.5 | deg
Mach: | 0.25 |  |  | Cl=0 at alpha= | -4.8229 | deg
|  |  |  | @ Cl=0.1, Cd= | 0.043288
|  |  |  | @ Cl=0.4, Cd= | 0.027425
|  |  |  | @ Cl=0.6, Cd= | 0.018289
alpha (deg) | Cl | Cd | Cm | Cl/Cd
-15.5 | -0.061 | 0.48423 | -0.036 | -0.127
-15 | -0.059 | 0.38747 | -0.036 | -0.151
-14.5 | -0.056 | 0.83029 | -0.033 | -0.067
-14 | -0.155 | 0.56983 | -0.032 | -0.273
-13.5 | -0.207 | 0.42594 | -0.032 | -0.485
-13 | -0.249 | 0.35447 | -0.033 | -0.703
-12.5 | -0.282 | 0.26852 | -0.033 | -1.049
-12 | -0.305 | 0.21765 | -0.034 | -1.402
-11.5 | -0.323 | 0.19805 | -0.032 | -1.629
-11 | -0.334 | 0.16645 | -0.033 | -2.006
-10.5 | -0.339 | 0.14612 | -0.034 | -2.318
-10 | -0.337 | 0.13021 | -0.036 | -2.585
-9.5 | -0.328 | 0.10982 | -0.037 | -2.984
-9 | -0.312 | 0.09803 | -0.038 | -3.184
-8.5 | -0.29 | 0.08953 | -0.039 | -3.242
-8 | -0.263 | 0.08051 | -0.04 | -3.264
-7.5 | -0.23 | 0.07355 | -0.04 | -3.13
-7 | -0.193 | 0.06667 | -0.041 | -2.901
-6.5 | -0.153 | 0.06051 | -0.041 | -2.528
-6 | -0.11 | 0.0561 | -0.042 | -1.952
-5.5 | -0.064 | 0.05217 | -0.043 | -1.224
-5 | -0.017 | 0.04908 | -0.043 | -0.344
-4.5 | 0.031 | 0.04643 | -0.045 | 0.67
-4 | 0.08 | 0.0441 | -0.046 | 1.811
-3.5 | 0.129 | 0.04211 | -0.048 | 3.067
-3 | 0.179 | 0.04033 | -0.053 | 4.44
-2.5 | 0.229 | 0.03909 | -0.058 | 5.871
-2 | 0.28 | 0.03794 | -0.061 | 7.379
-1.5 | 0.331 | 0.03675 | -0.066 | 9.015
-1 | 0.471 | 0.01783 | -0.119 | 26.409
-0.5 | 0.532 | 0.01745 | -0.12 | 30.497
0 | 0.578 | 0.01817 | -0.121 | 31.782
0.5 | 0.637 | 0.01849 | -0.122 | 34.469
1 | 0.697 | 0.01875 | -0.122 | 37.14
1.5 | 0.756 | 0.01917 | -0.123 | 39.413
2 | 0.814 | 0.01956 | -0.124 | 41.631
2.5 | 0.87 | 0.0201 | -0.124 | 43.272
3 | 0.927 | 0.02067 | -0.125 | 44.825
3.5 | 0.982 | 0.0213 | -0.125 | 46.121
4 | 1.053 | 0.02441 | -0.128 | 43.122
4.5 | 1.106 | 0.02545 | -0.129 | 43.438
5 | 0.951 | 0.04256 | -0.068 | 22.34
5.5 | 0.987 | 0.04585 | -0.065 | 21.518
6 | 1.018 | 0.0495 | -0.061 | 20.57
6.5 | 1.045 | 0.05341 | -0.052 | 19.567
7 | 1.068 | 0.05836 | -0.048 | 18.304
7.5 | 1.085 | 0.0633 | -0.043 | 17.147
8 | 1.087 | 0.07124 | -0.042 | 15.264
8.5 | 1.078 | 0.07921 | -0.04 | 13.607
9 | 1.056 | 0.08877 | -0.039 | 11.894
9.5 | 1.021 | 0.09705 | -0.038 | 10.52

## 6. Re 50k Mach 0.25 (2)
BIGFOIL.COM POLAR EXPORT
NACA65A611
NACA65A611 |  |  |  | Cl Max: | 1.2332 | at alpha= | 10 | deg
XFOIL ncrit=9 |  |  |  | L/D Max: | 28.4644 | at alpha= | 8 | deg
Re: | 50000 |  |  | Cd Min: | 0.24563 | at alpha= | -20 | deg
Mach: | 0.25 |  |  | Cl=0 at alpha= | 0.68409 | deg
|  |  |  | @ Cl=0.1, Cd= | 0.035968
|  |  |  | @ Cl=0.4, Cd= | 0.056117
|  |  |  | @ Cl=0.6, Cd= | 0.063029
alpha (deg) | Cl | Cd | Cm | Cl/Cd
-20 | -0.5188 | 0.24563 | -0.0248 | -2.1121
-19.5 | -0.4952 | 0.23123 | -0.0261 | -2.1416
-19 | -0.4779 | 0.22359 | -0.028 | -2.1374
-18.5 | -0.4637 | 0.21806 | -0.0306 | -2.1265
-18 | -0.4534 | 0.21444 | -0.0338 | -2.1143
-17.5 | -0.4537 | 0.21583 | -0.0377 | -2.1021
-17 | -0.4275 | 0.20181 | -0.0378 | -2.1183
-16.5 | -0.4142 | 0.19572 | -0.0392 | -2.1163
-16 | -0.415 | 0.19513 | -0.0423 | -2.1268
-15.5 | -0.3961 | 0.18513 | -0.0424 | -2.1396
-15 | -0.386 | 0.17956 | -0.0432 | -2.1497
-14.5 | -0.394 | 0.17919 | -0.0454 | -2.1988
-14 | -0.3739 | 0.16896 | -0.0444 | -2.2129
-13.5 | -0.3734 | 0.16512 | -0.0446 | -2.2614
-13 | -0.3755 | 0.16054 | -0.0446 | -2.339
-12.5 | -0.3694 | 0.15494 | -0.0431 | -2.3841
-12 | -0.3686 | 0.14949 | -0.0417 | -2.4657
-11.5 | -0.3835 | 0.14755 | -0.041 | -2.5991
-11 | -0.3734 | 0.14029 | -0.0383 | -2.6616
-10.5 | -0.3847 | 0.13636 | -0.037 | -2.8212
-10 | -0.4017 | 0.13371 | -0.0353 | -3.0043
-9.5 | -0.3981 | 0.12756 | -0.0323 | -3.1209
-9 | -0.4028 | 0.12257 | -0.0295 | -3.2863
-8.5 | -0.4181 | 0.11879 | -0.0265 | -3.5197
-8 | -0.4402 | 0.11556 | -0.023 | -3.8093
-7.5 | -0.4351 | 0.10959 | -0.0183 | -3.9703
-7 | -0.4404 | 0.1047 | -0.0134 | -4.2063
-6.5 | -0.4544 | 0.10058 | -0.0078 | -4.5178
-6 | -0.4756 | 0.09716 | -0.0009 | -4.895
-5.5 | -0.4883 | 0.09315 | 0.0068 | -5.2421
-5 | -0.4963 | 0.08937 | 0.0154 | -5.5533
-4.5 | -0.457 | 0.08401 | 0.0249 | -5.4398
-3 | -0.3787 | 0.04802 | -0.0411 | -7.8863
-2.5 | -0.3235 | 0.04247 | -0.0421 | -7.6171
-2 | -0.2764 | 0.03889 | -0.0409 | -7.1072
-1.5 | -0.2297 | 0.03649 | -0.0391 | -6.2949
-1 | -0.1825 | 0.0347 | -0.0373 | -5.2594
-0.5 | -0.1317 | 0.03376 | -0.036 | -3.9011
0 | -0.0625 | 0.03162 | -0.0387 | -1.9766
0.5 | -0.0155 | 0.03157 | -0.0369 | -0.49097
1 | 0.0266 | 0.03301 | -0.0366 | 0.80582
1.5 | 0.0676 | 0.03459 | -0.0363 | 1.9543
2 | 0.1078 | 0.0363 | -0.0361 | 2.9697
2.5 | 0.1471 | 0.03816 | -0.036 | 3.8548
3 | 0.1852 | 0.04017 | -0.036 | 4.6104
3.5 | 0.2224 | 0.04236 | -0.036 | 5.2502
4 | 0.2585 | 0.04474 | -0.0361 | 5.7778
4.5 | 0.2931 | 0.04732 | -0.0364 | 6.194
5 | 0.3264 | 0.05016 | -0.0368 | 6.5072
5.5 | 0.3887 | 0.05527 | -0.0432 | 7.0327
6 | 0.4614 | 0.06072 | -0.0517 | 7.5988
6.5 | 0.6199 | 0.06336 | -0.0658 | 9.7838
7 | 0.6745 | 0.06529 | -0.0666 | 10.3308
7.5 | 0.754 | 0.06646 | -0.0688 | 11.3452
8 | 0.9917 | 0.03484 | -0.0479 | 28.4644
8.5 | 0.9842 | 0.0406 | -0.0398 | 24.2414
9 | 1.1693 | 0.04721 | -0.0508 | 24.7681
9.5 | 1.2322 | 0.05581 | -0.0512 | 22.0785
10 | 1.2332 | 0.06293 | -0.044 | 19.5964
10.5 | 1.2119 | 0.06985 | -0.0357 | 17.35
11 | 1.1757 | 0.07708 | -0.0286 | 15.253
11.5 | 1.1379 | 0.08569 | -0.0243 | 13.2793
12 | 1.0991 | 0.09575 | -0.0228 | 11.4789
12.5 | 0.9962 | 0.11203 | -0.0306 | 8.8923
13 | 0.9351 | 0.13445 | -0.0454 | 6.955
13.5 | 0.9078 | 0.1542 | -0.0576 | 5.8872
14 | 0.883 | 0.18057 | -0.0773 | 4.8901
14.5 | 0.8753 | 0.18601 | -0.0804 | 4.7057
15 | 0.8855 | 0.19376 | -0.083 | 4.5701

## 7. Re 50k Mach 0.50 (1)
BIGFOIL.COM POLAR EXPORT
NACA65A611
NACA65A611 |  |  |  | Cl Max: | 1.32 | at alpha= | 20 | deg
JavaFoil+Calcfoil stall+Eppler ext transition |  |  |  | L/D Max: | 44.893 | at alpha= | 3 | deg
Re: | 50000 |  |  | Cd Min: | 0.01886 | at alpha= | -1 | deg
Mach: | 0.5 |  |  | Cl=0 at alpha= | -4.8269 | deg
|  |  |  | @ Cl=0.1, Cd= | 0.046307
|  |  |  | @ Cl=0.4, Cd= | 0.034622
|  |  |  | @ Cl=0.6, Cd= | 0.019109
alpha (deg) | Cl | Cd | Cm | Cl/Cd
-20 | -0.827 | 0.42848 | -0.056 | -1.93
-19.5 | -0.8 | 0.42371 | -0.056 | -1.889
-19 | -0.774 | 0.41668 | -0.057 | -1.857
-18.5 | -0.747 | 0.41193 | -0.057 | -1.814
-18 | -0.719 | 0.3651 | -0.054 | -1.968
-17.5 | -0.692 | 0.3477 | -0.055 | -1.99
-17 | -0.665 | 0.36047 | -0.054 | -1.845
-16.5 | -0.638 | 0.36208 | -0.055 | -1.762
-16 | -0.611 | 0.35807 | -0.055 | -1.707
-15.5 | -0.584 | 0.33597 | -0.055 | -1.739
-15 | -0.557 | 0.33452 | -0.056 | -1.666
-14.5 | -0.529 | 0.31385 | -0.053 | -1.686
-14 | -0.502 | 0.29644 | -0.052 | -1.693
-13.5 | -0.475 | 0.27585 | -0.053 | -1.722
-13 | -0.448 | 0.27076 | -0.053 | -1.654
-12.5 | -0.421 | 0.2686 | -0.054 | -1.566
-12 | -0.393 | 0.26158 | -0.054 | -1.504
-11.5 | -0.366 | 0.27893 | -0.054 | -1.312
-11 | -0.338 | 0.23296 | -0.05 | -1.451
-10.5 | -0.311 | 0.22786 | -0.05 | -1.364
-10 | -0.284 | 0.22779 | -0.05 | -1.245
-9.5 | -0.256 | 0.22402 | -0.051 | -1.144
-9 | -0.229 | 0.23016 | -0.05 | -0.994
-8.5 | -0.201 | 0.19862 | -0.045 | -1.013
-8 | -0.174 | 0.19296 | -0.045 | -0.901
-7.5 | -0.147 | 0.18507 | -0.046 | -0.792
-7 | -0.119 | 0.17767 | -0.046 | -0.671
-6.5 | -0.092 | 0.15409 | -0.04 | -0.595
-6 | -0.108 | 0.07612 | -0.045 | -1.413
-5.5 | -0.066 | 0.06413 | -0.046 | -1.037
-5 | -0.018 | 0.05624 | -0.047 | -0.322
-4.5 | 0.034 | 0.05068 | -0.048 | 0.669
-4 | 0.088 | 0.04692 | -0.05 | 1.875
-3.5 | 0.143 | 0.04411 | -0.051 | 3.245
-3 | 0.199 | 0.04209 | -0.056 | 4.728
-2.5 | 0.256 | 0.04065 | -0.063 | 6.287
-2 | 0.312 | 0.03938 | -0.066 | 7.929
-1.5 | 0.369 | 0.0385 | -0.07 | 9.587
-1 | 0.526 | 0.01886 | -0.133 | 27.911
-0.5 | 0.595 | 0.01906 | -0.134 | 31.223
0 | 0.644 | 0.01954 | -0.135 | 32.969
0.5 | 0.711 | 0.01991 | -0.135 | 35.679
1 | 0.777 | 0.02033 | -0.136 | 38.191
1.5 | 0.842 | 0.02086 | -0.137 | 40.384
2 | 0.908 | 0.02148 | -0.138 | 42.271
2.5 | 0.968 | 0.02216 | -0.138 | 43.671
3 | 1.03 | 0.02295 | -0.139 | 44.893
3.5 | 1.107 | 0.02666 | -0.142 | 41.504
4 | 1.164 | 0.02784 | -0.143 | 41.825
4.5 | 1.006 | 0.04228 | -0.075 | 23.808
5 | 1.041 | 0.04603 | -0.072 | 22.605
5.5 | 1.062 | 0.05097 | -0.064 | 20.836
6 | 1.064 | 0.05714 | -0.054 | 18.618
6.5 | 1.024 | 0.06773 | -0.046 | 15.124
7 | 0.64 | 0.1349 | -0.046 | 4.741
7.5 | 0.666 | 0.18128 | -0.044 | 3.673
8 | 0.693 | 0.19733 | -0.054 | 3.511
8.5 | 0.719 | 0.18573 | -0.055 | 3.873
9 | 0.747 | 0.21561 | -0.063 | 3.463
9.5 | 0.773 | 0.21996 | -0.063 | 3.514
10 | 0.799 | 0.22521 | -0.064 | 3.548
10.5 | 0.827 | 0.26136 | -0.071 | 3.163
11 | 0.853 | 0.26589 | -0.071 | 3.207
11.5 | 0.878 | 0.27645 | -0.071 | 3.178
12 | 0.904 | 0.29113 | -0.072 | 3.107
12.5 | 0.932 | 0.29218 | -0.078 | 3.191
13 | 0.958 | 0.29877 | -0.079 | 3.207
13.5 | 0.984 | 0.30134 | -0.079 | 3.265
14 | 1.009 | 0.30828 | -0.079 | 3.274
14.5 | 1.035 | 0.31918 | -0.08 | 3.243
15 | 1.063 | 0.35981 | -0.085 | 2.954
15.5 | 1.088 | 0.36082 | -0.086 | 3.016
16 | 1.114 | 0.37535 | -0.086 | 2.967
16.5 | 1.139 | 0.37646 | -0.087 | 3.025
17 | 1.167 | 0.41774 | -0.092 | 2.794
17.5 | 1.192 | 0.43016 | -0.092 | 2.772
18 | 1.217 | 0.43988 | -0.093 | 2.767
18.5 | 1.243 | 0.42504 | -0.094 | 2.924
19 | 1.271 | 0.44875 | -0.098 | 2.832
19.5 | 1.296 | 0.45396 | -0.098 | 2.854
20 | 1.32 | 0.48208 | -0.099 | 2.739

## 8. Re 50k Mach 0.50 (2)
BIGFOIL.COM POLAR EXPORT
NACA65A611
NACA65A611 |  |  |  | Cl Max: | 1.1274 | at alpha= | 20 | deg
XFOIL ncrit=9 |  |  |  | L/D Max: | 21.9144 | at alpha= | 8 | deg
Re: | 50000 |  |  | Cd Min: | 0.29588 | at alpha= | 20 | deg
Mach: | 0.5 |  |  | Cl=0 at alpha= | 0.98519 | deg
|  |  |  | @ Cl=0.1, Cd= | 0.039284
|  |  |  | @ Cl=0.4, Cd= | 0.05875
|  |  |  | @ Cl=0.6, Cd= | 0.065574
alpha (deg) | Cl | Cd | Cm | Cl/Cd
-20 | -0.538 | 0.25301 | -0.0241 | -2.1264
-19.5 | -0.521 | 0.24708 | -0.0277 | -2.1086
-19 | -0.5092 | 0.24517 | -0.0321 | -2.0769
-18.5 | -0.4952 | 0.23971 | -0.0353 | -2.0658
-18 | -0.4712 | 0.22724 | -0.0364 | -2.0736
-17.5 | -0.4558 | 0.22106 | -0.0387 | -2.0619
-17 | -0.4484 | 0.21918 | -0.0419 | -2.0458
-16.5 | -0.4296 | 0.2093 | -0.0429 | -2.0526
-16 | -0.4163 | 0.20326 | -0.0441 | -2.0481
-15.5 | -0.4182 | 0.20335 | -0.0466 | -2.0566
-15 | -0.396 | 0.19169 | -0.0459 | -2.0658
-14.5 | -0.3905 | 0.18736 | -0.0464 | -2.0842
-14 | -0.3891 | 0.18326 | -0.0467 | -2.1232
-13.5 | -0.377 | 0.17604 | -0.0453 | -2.1416
-13 | -0.3818 | 0.17288 | -0.0451 | -2.2085
-12.5 | -0.3763 | 0.16729 | -0.0435 | -2.2494
-12 | -0.3702 | 0.16088 | -0.0418 | -2.3011
-11.5 | -0.3928 | 0.16128 | -0.0414 | -2.4355
-11 | -0.3773 | 0.15254 | -0.0388 | -2.4734
-10.5 | -0.3725 | 0.14628 | -0.0366 | -2.5465
-10 | -0.3747 | 0.14121 | -0.0345 | -2.6535
-9.5 | -0.378 | 0.1364 | -0.0321 | -2.7713
-9 | -0.3861 | 0.13228 | -0.0294 | -2.9188
-8.5 | -0.4106 | 0.13018 | -0.0265 | -3.1541
-8 | -0.3963 | 0.12267 | -0.0226 | -3.2306
-7.5 | -0.4001 | 0.11755 | -0.0187 | -3.4037
-7 | -0.4082 | 0.11305 | -0.0143 | -3.6108
-6.5 | -0.4144 | 0.10854 | -0.0091 | -3.8179
-6 | -0.4158 | 0.10363 | -0.0034 | -4.0124
-5.5 | -0.4204 | 0.09948 | 0.0041 | -4.226
-5 | -0.4175 | 0.09516 | 0.0122 | -4.3873
-4.5 | -0.3764 | 0.08766 | 0.0158 | -4.2939
-3 | -0.4595 | 0.06126 | -0.0329 | -7.5008
-2.5 | -0.4039 | 0.05284 | -0.0398 | -7.6438
-2 | -0.3471 | 0.04685 | -0.043 | -7.4088
-1.5 | -0.2925 | 0.04275 | -0.0434 | -6.8421
-1 | -0.2373 | 0.03984 | -0.0423 | -5.9563
-0.5 | -0.1831 | 0.03794 | -0.0408 | -4.826
0 | -0.1236 | 0.03701 | -0.0397 | -3.3396
0.5 | -0.0557 | 0.03651 | -0.0414 | -1.5256
1 | 0.0017 | 0.03535 | -0.0397 | 0.048091
1.5 | 0.0495 | 0.03713 | -0.0394 | 1.3332
2 | 0.0955 | 0.03907 | -0.0393 | 2.4443
2.5 | 0.14 | 0.04119 | -0.0393 | 3.3989
3 | 0.1828 | 0.04349 | -0.0394 | 4.2033
3.5 | 0.2242 | 0.04601 | -0.0396 | 4.8729
4 | 0.2639 | 0.04875 | -0.0399 | 5.4133
4.5 | 0.302 | 0.05175 | -0.0404 | 5.8357
5 | 0.3986 | 0.05871 | -0.0524 | 6.7893
5.5 | 0.537 | 0.06268 | -0.0652 | 8.5673
6 | 0.6021 | 0.06567 | -0.0675 | 9.1686
6.5 | 0.6692 | 0.06853 | -0.0693 | 9.7651
7 | 0.7305 | 0.07101 | -0.0695 | 10.2873
7.5 | 0.9206 | 0.05628 | -0.0601 | 16.3575
8 | 0.9982 | 0.04555 | -0.0372 | 21.9144
8.5 | 1.0494 | 0.05037 | -0.0323 | 20.8338
9 | 1.1109 | 0.05736 | -0.0298 | 19.3672
9.5 | 1.1213 | 0.066 | -0.0265 | 16.9894
10 | 1.0822 | 0.07571 | -0.0244 | 14.294
10.5 | 1.0369 | 0.08737 | -0.0261 | 11.8679
11 | 0.9938 | 0.10115 | -0.0316 | 9.825
11.5 | 0.962 | 0.11602 | -0.0393 | 8.2917
12 | 0.9412 | 0.13153 | -0.0482 | 7.1558
12.5 | 0.9182 | 0.14791 | -0.0595 | 6.2078
13 | 0.9218 | 0.16023 | -0.0653 | 5.753
13.5 | 0.935 | 0.17366 | -0.0709 | 5.3841
14 | 0.9184 | 0.19523 | -0.0898 | 4.7042
14.5 | 0.927 | 0.20266 | -0.0937 | 4.5742
15 | 0.9465 | 0.2121 | -0.0967 | 4.4625
15.5 | 0.9571 | 0.21934 | -0.1011 | 4.3635
16 | 0.9755 | 0.22808 | -0.1048 | 4.277
16.5 | 0.9991 | 0.23804 | -0.1077 | 4.1972
17 | 1.0141 | 0.24554 | -0.1123 | 4.1301
17.5 | 1.0299 | 0.25322 | -0.1171 | 4.0672
18 | 1.0488 | 0.26171 | -0.1215 | 4.0075
18.5 | 1.0689 | 0.27048 | -0.1258 | 3.9519
19 | 1.0939 | 0.2819 | -0.1292 | 3.8805
19.5 | 1.1114 | 0.28886 | -0.1343 | 3.8475
20 | 1.1274 | 0.29588 | -0.1404 | 3.8103

## 9. Re 100k Mach 0.00 (1)
BIGFOIL.COM POLAR EXPORT
NACA65A611
NACA65A611 |  |  |  | Cl Max: | 1.214 | at alpha= | 6 | deg
JavaFoil+Calcfoil stall+Eppler ext transition |  |  |  | L/D Max: | 63.337 | at alpha= | 3.5 | deg
Re: | 100000 |  |  | Cd Min: | 0.01279 | at alpha= | -0.5 | deg
Mach: | 0 |  |  | Cl=0 at alpha= | -4.8261 | deg
|  |  |  | @ Cl=0.1, Cd= | 0.038618
|  |  |  | @ Cl=0.4, Cd= | 0.013735
|  |  |  | @ Cl=0.6, Cd= | 0.013257
alpha (deg) | Cl | Cd | Cm | Cl/Cd
-17.5 | -0.325 | 0.33974 | -0.03 | -0.955
-17 | -0.339 | 0.29414 | -0.03 | -1.153
-16.5 | -0.354 | 0.27765 | -0.03 | -1.274
-16 | -0.368 | 0.25397 | -0.03 | -1.449
-15.5 | -0.382 | 0.24115 | -0.03 | -1.584
-15 | -0.395 | 0.21816 | -0.03 | -1.811
-14.5 | -0.407 | 0.20223 | -0.031 | -2.013
-14 | -0.417 | 0.18471 | -0.031 | -2.26
-13.5 | -0.426 | 0.16824 | -0.033 | -2.532
-13 | -0.432 | 0.15578 | -0.033 | -2.773
-12.5 | -0.433 | 0.14491 | -0.034 | -2.988
-12 | -0.429 | 0.13009 | -0.034 | -3.296
-11.5 | -0.421 | 0.11399 | -0.035 | -3.698
-11 | -0.411 | 0.10886 | -0.036 | -3.772
-10.5 | -0.396 | 0.09948 | -0.036 | -3.981
-10 | -0.378 | 0.09045 | -0.037 | -4.175
-9.5 | -0.355 | 0.08543 | -0.038 | -4.16
-9 | -0.329 | 0.07716 | -0.038 | -4.269
-8.5 | -0.3 | 0.07054 | -0.038 | -4.249
-8 | -0.267 | 0.06526 | -0.039 | -4.088
-7.5 | -0.231 | 0.06059 | -0.04 | -3.806
-7 | -0.192 | 0.05654 | -0.04 | -3.392
-6.5 | -0.151 | 0.05226 | -0.041 | -2.881
-6 | -0.107 | 0.04892 | -0.041 | -2.192
-5.5 | -0.062 | 0.04619 | -0.042 | -1.35
-5 | -0.016 | 0.0437 | -0.043 | -0.376
-4.5 | 0.03 | 0.04142 | -0.044 | 0.73
-4 | 0.078 | 0.03947 | -0.046 | 1.964
-3.5 | 0.125 | 0.03765 | -0.051 | 3.333
-3 | 0.174 | 0.03587 | -0.057 | 4.853
-2.5 | 0.223 | 0.03474 | -0.06 | 6.414
-2 | 0.336 | 0.01371 | -0.115 | 24.489
-1.5 | 0.396 | 0.01373 | -0.116 | 28.817
-1 | 0.456 | 0.0138 | -0.117 | 33.032
-0.5 | 0.515 | 0.01279 | -0.118 | 40.29
0 | 0.566 | 0.01314 | -0.118 | 43.051
0.5 | 0.624 | 0.01334 | -0.119 | 46.773
1 | 0.682 | 0.01358 | -0.12 | 50.265
1.5 | 0.74 | 0.01385 | -0.121 | 53.471
2 | 0.798 | 0.01413 | -0.121 | 56.483
2.5 | 0.853 | 0.01444 | -0.122 | 59.059
3 | 0.909 | 0.0148 | -0.122 | 61.378
3.5 | 0.964 | 0.01521 | -0.123 | 63.337
4 | 1.024 | 0.02007 | -0.125 | 50.995
4.5 | 1.076 | 0.02087 | -0.125 | 51.565
5 | 1.125 | 0.02168 | -0.126 | 51.9
5.5 | 1.171 | 0.02253 | -0.126 | 51.98
6 | 1.214 | 0.0235 | -0.127 | 51.634
6.5 | 1.028 | 0.04731 | -0.064 | 21.735
7 | 1.053 | 0.05139 | -0.053 | 20.486
7.5 | 1.077 | 0.05503 | -0.05 | 19.57
8 | 1.09 | 0.06007 | -0.043 | 18.151
8.5 | 1.098 | 0.06459 | -0.042 | 17
9 | 1.099 | 0.07186 | -0.041 | 15.29
9.5 | 1.092 | 0.07811 | -0.039 | 13.984
10 | 1.079 | 0.08234 | -0.039 | 13.107
10.5 | 1.06 | 0.09184 | -0.039 | 11.539
11 | 1.034 | 0.10212 | -0.037 | 10.129

## 10. Re 100k Mach 0.00 (2)
BIGFOIL.COM POLAR EXPORT
NACA65A611
NACA65A611 |  |  |  | Cl Max: | 1.262 | at alpha= | 10.5 | deg
XFOIL ncrit=9 |  |  |  | L/D Max: | 53.8764 | at alpha= | 7 | deg
Re: | 100000 |  |  | Cd Min: | 0.18472 | at alpha= | 15.5 | deg
Mach: | 0 |  |  | Cl=0 at alpha= | -1.0473 | deg
|  |  |  | @ Cl=0.1, Cd= | 0.027194
|  |  |  | @ Cl=0.4, Cd= | 0.033152
|  |  |  | @ Cl=0.6, Cd= | 0.036746
alpha (deg) | Cl | Cd | Cm | Cl/Cd
-11 | -0.4177 | 0.13842 | -0.0416 | -3.0176
-10.5 | -0.4001 | 0.12814 | -0.0371 | -3.1224
-10 | -0.3995 | 0.12292 | -0.0343 | -3.2501
-9.5 | -0.4089 | 0.11843 | -0.0329 | -3.4527
-9 | -0.4305 | 0.11474 | -0.0326 | -3.752
-8.5 | -0.4695 | 0.11224 | -0.0327 | -4.183
-8 | -0.51 | 0.10891 | -0.0321 | -4.6828
-7.5 | -0.4834 | 0.1004 | -0.0243 | -4.8147
-7 | -0.5084 | 0.09635 | -0.0213 | -5.2766
-6.5 | -0.5305 | 0.08936 | -0.0284 | -5.9367
-6 | -0.5337 | 0.08156 | -0.0293 | -6.5436
-5.5 | -0.4977 | 0.07228 | -0.0393 | -6.8857
-5 | -0.4541 | 0.06468 | -0.0458 | -7.0207
-4.5 | -0.4067 | 0.05772 | -0.0523 | -7.0461
-3 | -0.2175 | 0.03721 | -0.0624 | -5.8452
-2.5 | -0.1576 | 0.03415 | -0.0629 | -4.6149
-2 | -0.1062 | 0.03217 | -0.0618 | -3.3012
-1.5 | -0.0498 | 0.03088 | -0.0621 | -1.6127
-1 | 0.0052 | 0.03008 | -0.0622 | 0.17287
-0.5 | 0.1021 | 0.02713 | -0.0704 | 3.7634
0.5 | 0.2175 | 0.0292 | -0.0739 | 7.4486
1 | 0.2647 | 0.03026 | -0.0739 | 8.7475
1.5 | 0.3143 | 0.03139 | -0.0743 | 10.0127
2 | 0.3672 | 0.03253 | -0.0752 | 11.288
2.5 | 0.4257 | 0.03364 | -0.0769 | 12.6546
3 | 0.4854 | 0.03464 | -0.0786 | 14.0127
3.5 | 0.5372 | 0.03564 | -0.079 | 15.073
4 | 0.5928 | 0.03651 | -0.0798 | 16.2366
4.5 | 0.63 | 0.03773 | -0.078 | 16.6976
5 | 0.6835 | 0.03844 | -0.0782 | 17.781
5.5 | 0.748 | 0.03846 | -0.0792 | 19.4488
6 | 0.8521 | 0.03403 | -0.0814 | 25.0397
6.5 | 1.0232 | 0.02183 | -0.0869 | 46.8713
7 | 1.0549 | 0.01958 | -0.0771 | 53.8764
7.5 | 1.0089 | 0.02482 | -0.0614 | 40.6487
8 | 1.0111 | 0.02852 | -0.0541 | 35.4523
8.5 | 1.0345 | 0.03178 | -0.0498 | 32.5519
9 | 1.092 | 0.03494 | -0.0494 | 31.2536
9.5 | 1.2334 | 0.04464 | -0.0628 | 27.6299
10 | 1.2494 | 0.04872 | -0.056 | 25.6445
10.5 | 1.262 | 0.0556 | -0.0498 | 22.6978
11 | 1.2573 | 0.06353 | -0.0425 | 19.7907
11.5 | 1.2427 | 0.07214 | -0.0358 | 17.2262
12 | 1.1768 | 0.07941 | -0.0251 | 14.8193
13 | 0.9426 | 0.09104 | -0.0126 | 10.3537
13.5 | 0.8566 | 0.10367 | -0.0186 | 8.2628
14 | 0.8998 | 0.15973 | -0.0607 | 5.6333
14.5 | 0.9008 | 0.16857 | -0.0639 | 5.3438
15 | 0.9056 | 0.17722 | -0.067 | 5.11
15.5 | 0.9403 | 0.18472 | -0.0632 | 5.0904

## 11. Re 100k Mach 0.10 (1)
BIGFOIL.COM POLAR EXPORT
NACA65A611
NACA65A611 |  |  |  | Cl Max: | 1.218 | at alpha= | 6 | deg
JavaFoil+Calcfoil stall+Eppler ext transition |  |  |  | L/D Max: | 63.328 | at alpha= | 3.5 | deg
Re: | 100000 |  |  | Cd Min: | 0.01282 | at alpha= | -0.5 | deg
Mach: | 0.1 |  |  | Cl=0 at alpha= | -4.8191 | deg
|  |  |  | @ Cl=0.1, Cd= | 0.038731
|  |  |  | @ Cl=0.4, Cd= | 0.013753
|  |  |  | @ Cl=0.6, Cd= | 0.013284
alpha (deg) | Cl | Cd | Cm | Cl/Cd
-17.5 | -0.283 | 0.36323 | -0.03 | -0.779
-17 | -0.299 | 0.33006 | -0.03 | -0.907
-16.5 | -0.316 | 0.30386 | -0.031 | -1.04
-16 | -0.333 | 0.28097 | -0.031 | -1.184
-15.5 | -0.349 | 0.25855 | -0.031 | -1.351
-15 | -0.365 | 0.24077 | -0.031 | -1.516
-14.5 | -0.38 | 0.21716 | -0.031 | -1.75
-14 | -0.393 | 0.19527 | -0.032 | -2.015
-13.5 | -0.405 | 0.17612 | -0.032 | -2.299
-13 | -0.414 | 0.15773 | -0.033 | -2.625
-12.5 | -0.418 | 0.14397 | -0.033 | -2.902
-12 | -0.416 | 0.13556 | -0.034 | -3.072
-11.5 | -0.411 | 0.11998 | -0.035 | -3.43
-11 | -0.403 | 0.11216 | -0.035 | -3.591
-10.5 | -0.39 | 0.09998 | -0.036 | -3.902
-10 | -0.373 | 0.09348 | -0.037 | -3.995
-9.5 | -0.353 | 0.08496 | -0.038 | -4.15
-9 | -0.328 | 0.07779 | -0.038 | -4.213
-8.5 | -0.299 | 0.07192 | -0.039 | -4.157
-8 | -0.267 | 0.06544 | -0.039 | -4.073
-7.5 | -0.231 | 0.06076 | -0.04 | -3.799
-7 | -0.192 | 0.05615 | -0.04 | -3.422
-6.5 | -0.151 | 0.05265 | -0.041 | -2.868
-6 | -0.108 | 0.04911 | -0.042 | -2.192
-5.5 | -0.063 | 0.04643 | -0.042 | -1.348
-5 | -0.017 | 0.04387 | -0.044 | -0.376
-4.5 | 0.03 | 0.04155 | -0.045 | 0.731
-4 | 0.078 | 0.03957 | -0.046 | 1.969
-3.5 | 0.126 | 0.03774 | -0.051 | 3.341
-3 | 0.175 | 0.03594 | -0.057 | 4.867
-2.5 | 0.224 | 0.0348 | -0.06 | 6.432
-2 | 0.274 | 0.03324 | -0.065 | 8.239
-1.5 | 0.398 | 0.01375 | -0.117 | 28.916
-1 | 0.458 | 0.01383 | -0.117 | 33.136
-0.5 | 0.518 | 0.01282 | -0.118 | 40.399
0 | 0.568 | 0.01317 | -0.119 | 43.143
0.5 | 0.627 | 0.01338 | -0.12 | 46.861
1 | 0.686 | 0.01362 | -0.12 | 50.349
1.5 | 0.744 | 0.01389 | -0.121 | 53.548
2 | 0.802 | 0.01419 | -0.122 | 56.523
2.5 | 0.857 | 0.0145 | -0.122 | 59.108
3 | 0.913 | 0.01488 | -0.123 | 61.377
3.5 | 0.968 | 0.01529 | -0.124 | 63.328
4 | 1.029 | 0.02019 | -0.125 | 50.949
4.5 | 1.081 | 0.02099 | -0.126 | 51.489
5 | 1.13 | 0.02183 | -0.126 | 51.769
5.5 | 1.176 | 0.0227 | -0.127 | 51.801
6 | 1.218 | 0.02367 | -0.127 | 51.469
6.5 | 1.033 | 0.04713 | -0.066 | 21.92
7 | 1.056 | 0.05158 | -0.054 | 20.473
7.5 | 1.079 | 0.05536 | -0.049 | 19.488
8 | 1.091 | 0.05965 | -0.043 | 18.29
8.5 | 1.097 | 0.06484 | -0.041 | 16.912
9 | 1.095 | 0.07229 | -0.04 | 15.144
9.5 | 1.085 | 0.07862 | -0.039 | 13.804
10 | 1.069 | 0.08534 | -0.039 | 12.521
10.5 | 1.045 | 0.09337 | -0.038 | 11.191
11 | 1.015 | 0.10433 | -0.036 | 9.727

## 12. Re 100k Mach 0.10 (2)
BIGFOIL.COM POLAR EXPORT
NACA65A611
NACA65A611 |  |  |  | Cl Max: | 1.2558 | at alpha= | 10.5 | deg
XFOIL ncrit=9 |  |  |  | L/D Max: | 53.0227 | at alpha= | 7 | deg
Re: | 100000 |  |  | Cd Min: | 0.18576 | at alpha= | 15.5 | deg
Mach: | 0.1 |  |  | Cl=0 at alpha= | -1.07 | deg
|  |  |  | @ Cl=0.1, Cd= | 0.027236
|  |  |  | @ Cl=0.4, Cd= | 0.033375
|  |  |  | @ Cl=0.6, Cd= | 0.037433
alpha (deg) | Cl | Cd | Cm | Cl/Cd
-11 | -0.4187 | 0.13928 | -0.0418 | -3.0062
-10.5 | -0.3966 | 0.12847 | -0.0367 | -3.0871
-10 | -0.3981 | 0.12342 | -0.0343 | -3.2256
-9.5 | -0.408 | 0.11897 | -0.033 | -3.4294
-9 | -0.4324 | 0.11561 | -0.033 | -3.7402
-8.5 | -0.4714 | 0.11318 | -0.0331 | -4.165
-8 | -0.4654 | 0.10515 | -0.0285 | -4.4261
-7.5 | -0.4755 | 0.10081 | -0.0243 | -4.7168
-7 | -0.5062 | 0.097 | -0.0213 | -5.2186
-6.5 | -0.5325 | 0.08998 | -0.0305 | -5.918
-6 | -0.5327 | 0.08296 | -0.0273 | -6.4212
-5.5 | -0.4961 | 0.07323 | -0.0387 | -6.7745
-5 | -0.4538 | 0.06547 | -0.0456 | -6.9314
-4.5 | -0.4081 | 0.05835 | -0.0521 | -6.994
-4 | -0.3612 | 0.05324 | -0.056 | -6.7844
-3 | -0.2196 | 0.03755 | -0.0627 | -5.8482
-2.5 | -0.1554 | 0.03438 | -0.064 | -4.5201
-2 | -0.1057 | 0.03234 | -0.0625 | -3.2684
-1.5 | -0.0516 | 0.03103 | -0.0624 | -1.6629
-1 | 0.0084 | 0.03025 | -0.0632 | 0.27769
-0.5 | 0.1011 | 0.0272 | -0.0706 | 3.7169
0 | 0.1614 | 0.02827 | -0.0727 | 5.7092
0.5 | 0.2207 | 0.02931 | -0.0747 | 7.5299
1 | 0.267 | 0.03036 | -0.0745 | 8.7945
1.5 | 0.3154 | 0.03149 | -0.0746 | 10.0159
2 | 0.3666 | 0.03264 | -0.0752 | 11.2316
2.5 | 0.4198 | 0.03381 | -0.076 | 12.4164
3 | 0.4748 | 0.03491 | -0.0771 | 13.6007
3.5 | 0.5268 | 0.03597 | -0.0775 | 14.6455
4 | 0.5765 | 0.03701 | -0.0775 | 15.5769
4.5 | 0.6287 | 0.03795 | -0.0778 | 16.5665
5 | 0.6867 | 0.03855 | -0.0784 | 17.8132
5.5 | 0.7542 | 0.03846 | -0.0797 | 19.61
6 | 0.8654 | 0.03328 | -0.0821 | 26.0036
7 | 1.0525 | 0.01985 | -0.0755 | 53.0227
7.5 | 1.007 | 0.02525 | -0.0604 | 39.8812
8 | 1.011 | 0.02888 | -0.0534 | 35.0069
8.5 | 1.036 | 0.03212 | -0.0491 | 32.254
9 | 1.096 | 0.03539 | -0.049 | 30.9692
9.5 | 1.2348 | 0.04525 | -0.0616 | 27.2884
10 | 1.248 | 0.04943 | -0.0544 | 25.2478
10.5 | 1.2558 | 0.05612 | -0.0477 | 22.377
11 | 1.2474 | 0.06377 | -0.0401 | 19.5609
11.5 | 1.2306 | 0.07226 | -0.0335 | 17.0302
12 | 1.1661 | 0.07947 | -0.024 | 14.6735
12.5 | 1.1049 | 0.09123 | -0.0211 | 12.1111
13.5 | 0.9014 | 0.15099 | -0.0579 | 5.9699
14 | 0.9 | 0.16072 | -0.0613 | 5.5998
14.5 | 0.9017 | 0.16955 | -0.0645 | 5.3182
15 | 0.9082 | 0.17808 | -0.0672 | 5.1
15.5 | 0.9442 | 0.18576 | -0.0633 | 5.0829

## 13. Re 100k Mach 0.25 (1)
BIGFOIL.COM POLAR EXPORT
NACA65A611
NACA65A611 |  |  |  | Cl Max: | 1.202 | at alpha= | 5.5 | deg
JavaFoil+Calcfoil stall+Eppler ext transition |  |  |  | L/D Max: | 63.33 | at alpha= | 3.5 | deg
Re: | 100000 |  |  | Cd Min: | 0.01301 | at alpha= | -0.5 | deg
Mach: | 0.25 |  |  | Cl=0 at alpha= | -4.8229 | deg
|  |  |  | @ Cl=0.1, Cd= | 0.039175
|  |  |  | @ Cl=0.4, Cd= | 0.015293
|  |  |  | @ Cl=0.6, Cd= | 0.013441
alpha (deg) | Cl | Cd | Cm | Cl/Cd
-15.5 | -0.061 | 0.37368 | -0.037 | -0.164
-15 | -0.059 | 0.31221 | -0.037 | -0.188
-14.5 | -0.056 | 0.30397 | -0.036 | -0.183
-14 | -0.155 | 0.44244 | -0.034 | -0.351
-13.5 | -0.207 | 0.33785 | -0.034 | -0.612
-13 | -0.249 | 0.26219 | -0.034 | -0.95
-12.5 | -0.282 | 0.22372 | -0.034 | -1.26
-12 | -0.305 | 0.1745 | -0.034 | -1.749
-11.5 | -0.323 | 0.16143 | -0.033 | -1.999
-11 | -0.334 | 0.13966 | -0.034 | -2.392
-10.5 | -0.339 | 0.12157 | -0.035 | -2.786
-10 | -0.337 | 0.10764 | -0.037 | -3.127
-9.5 | -0.328 | 0.09446 | -0.038 | -3.469
-9 | -0.312 | 0.08597 | -0.039 | -3.631
-8.5 | -0.29 | 0.07747 | -0.039 | -3.747
-8 | -0.263 | 0.06997 | -0.04 | -3.756
-7.5 | -0.23 | 0.06348 | -0.04 | -3.627
-7 | -0.193 | 0.05872 | -0.041 | -3.293
-6.5 | -0.153 | 0.05412 | -0.042 | -2.826
-6 | -0.11 | 0.05034 | -0.043 | -2.176
-5.5 | -0.064 | 0.04698 | -0.043 | -1.359
-5 | -0.017 | 0.04432 | -0.044 | -0.381
-4.5 | 0.031 | 0.04195 | -0.046 | 0.742
-4 | 0.08 | 0.03991 | -0.047 | 2.001
-3.5 | 0.129 | 0.03811 | -0.051 | 3.392
-3 | 0.179 | 0.03626 | -0.058 | 4.949
-2.5 | 0.23 | 0.03509 | -0.061 | 6.55
-2 | 0.281 | 0.03385 | -0.065 | 8.294
-1.5 | 0.409 | 0.01389 | -0.12 | 29.414
-1 | 0.471 | 0.01399 | -0.121 | 33.648
-0.5 | 0.532 | 0.01301 | -0.121 | 40.929
0 | 0.584 | 0.01338 | -0.122 | 43.644
0.5 | 0.644 | 0.01361 | -0.123 | 47.34
1 | 0.704 | 0.01386 | -0.124 | 50.815
1.5 | 0.764 | 0.01418 | -0.124 | 53.878
2 | 0.824 | 0.01449 | -0.125 | 56.84
2.5 | 0.879 | 0.01482 | -0.126 | 59.342
3 | 0.937 | 0.01526 | -0.126 | 61.378
3.5 | 0.993 | 0.01568 | -0.127 | 63.33
4 | 1.055 | 0.02079 | -0.128 | 50.737
4.5 | 1.108 | 0.02166 | -0.129 | 51.136
5 | 1.157 | 0.02259 | -0.13 | 51.222
5.5 | 1.202 | 0.02363 | -0.13 | 50.873
6 | 1.023 | 0.0448 | -0.069 | 22.823
6.5 | 1.048 | 0.04874 | -0.061 | 21.498
7 | 1.069 | 0.05307 | -0.051 | 20.139
7.5 | 1.086 | 0.05714 | -0.045 | 19.001
8 | 1.088 | 0.06399 | -0.043 | 16.994
8.5 | 1.078 | 0.06994 | -0.041 | 15.411
9 | 1.056 | 0.07717 | -0.04 | 13.682
9.5 | 1.021 | 0.08456 | -0.039 | 12.074
10 | 0.973 | 0.09548 | -0.038 | 10.192
10.5 | 0.913 | 0.10654 | -0.035 | 8.57

## 14. Re 100k Mach 0.25 (2)
BIGFOIL.COM POLAR EXPORT
NACA65A611
NACA65A611 |  |  |  | Cl Max: | 1.2356 | at alpha= | 9.5 | deg
XFOIL ncrit=9 |  |  |  | L/D Max: | 47.3026 | at alpha= | 7 | deg
Re: | 100000 |  |  | Cd Min: | 0.1574 | at alpha= | 14.5 | deg
Mach: | 0.25 |  |  | Cl=0 at alpha= | -0.97857 | deg
|  |  |  | @ Cl=0.1, Cd= | 0.029668
|  |  |  | @ Cl=0.4, Cd= | 0.033747
|  |  |  | @ Cl=0.6, Cd= | 0.037762
alpha (deg) | Cl | Cd | Cm | Cl/Cd
-11.5 | -0.4059 | 0.14665 | -0.0422 | -2.7678
-11 | -0.391 | 0.13658 | -0.0386 | -2.8628
-10.5 | -0.3867 | 0.13088 | -0.0358 | -2.9546
-10 | -0.393 | 0.12618 | -0.0344 | -3.1146
-9.5 | -0.4111 | 0.12277 | -0.0344 | -3.3485
-9 | -0.4435 | 0.12061 | -0.0353 | -3.6771
-8.5 | -0.4284 | 0.1119 | -0.0302 | -3.8284
-8 | -0.4383 | 0.10755 | -0.0274 | -4.0753
-7.5 | -0.4674 | 0.10397 | -0.0257 | -4.4955
-7 | -0.5127 | 0.10088 | -0.0259 | -5.0823
-6.5 | -0.5168 | 0.09425 | -0.0212 | -5.4833
-6 | -0.514 | 0.08675 | -0.0305 | -5.9251
-5.5 | -0.481 | 0.0777 | -0.0375 | -6.1905
-5 | -0.4445 | 0.06823 | -0.0507 | -6.5147
-4.5 | -0.409 | 0.06183 | -0.0522 | -6.6149
-3 | -0.222 | 0.03928 | -0.0661 | -5.6517
-2.5 | -0.1675 | 0.03581 | -0.0656 | -4.6775
-2 | -0.097 | 0.03339 | -0.0673 | -2.9051
-1.5 | -0.0501 | 0.03189 | -0.0655 | -1.571
-1 | -0.0024 | 0.03099 | -0.0639 | -0.077444
-0.5 | 0.0536 | 0.03046 | -0.0639 | 1.7597
0 | 0.1567 | 0.0287 | -0.0733 | 5.4599
0.5 | 0.2094 | 0.0298 | -0.074 | 7.0268
1 | 0.2673 | 0.03094 | -0.0754 | 8.6393
1.5 | 0.3315 | 0.03208 | -0.0779 | 10.3335
2 | 0.379 | 0.03322 | -0.0776 | 11.4088
2.5 | 0.4272 | 0.03443 | -0.0774 | 12.4078
3 | 0.479 | 0.0356 | -0.0778 | 13.4551
3.5 | 0.5339 | 0.03668 | -0.0784 | 14.5556
4 | 0.591 | 0.03765 | -0.0791 | 15.6972
4.5 | 0.6519 | 0.03841 | -0.0801 | 16.9721
5 | 0.693 | 0.03954 | -0.0783 | 17.5266
5.5 | 0.7581 | 0.03963 | -0.079 | 19.1294
6 | 0.8903 | 0.03281 | -0.0819 | 27.135
6.5 | 1.0321 | 0.02234 | -0.0823 | 46.1996
7 | 1.0364 | 0.02191 | -0.0682 | 47.3026
7.5 | 1.0008 | 0.02741 | -0.056 | 36.5122
8 | 1.0106 | 0.03092 | -0.0497 | 32.6843
8.5 | 1.0456 | 0.03407 | -0.0459 | 30.6898
9 | 1.1471 | 0.03926 | -0.0501 | 29.218
9.5 | 1.2356 | 0.04824 | -0.0548 | 25.6136
10 | 1.234 | 0.05309 | -0.046 | 23.2435
10.5 | 1.2194 | 0.05874 | -0.0374 | 20.7593
11 | 1.1978 | 0.06583 | -0.0302 | 18.1954
11.5 | 1.1676 | 0.07371 | -0.0246 | 15.8405
12 | 1.1349 | 0.08283 | -0.0213 | 13.7016
12.5 | 1.0999 | 0.09209 | -0.02 | 11.9438
13 | 1.0117 | 0.1078 | -0.0269 | 9.385
13.5 | 0.9645 | 0.12629 | -0.0376 | 7.6372
14 | 0.704 | 0.15045 | -0.053 | 4.6793
14.5 | 0.7062 | 0.1574 | -0.0555 | 4.4867

## 15. Re 100k Mach 0.50 (1)
BIGFOIL.COM POLAR EXPORT
NACA65A611
NACA65A611 |  |  |  | Cl Max: | 1.32 | at alpha= | 20 | deg
JavaFoil+Calcfoil stall+Eppler ext transition |  |  |  | L/D Max: | 61.245 | at alpha= | 3 | deg
Re: | 100000 |  |  | Cd Min: | 0.01441 | at alpha= | 0 | deg
Mach: | 0.5 |  |  | Cl=0 at alpha= | -4.8269 | deg
|  |  |  | @ Cl=0.1, Cd= | 0.041538
|  |  |  | @ Cl=0.4, Cd= | 0.022795
|  |  |  | @ Cl=0.6, Cd= | 0.014838
alpha (deg) | Cl | Cd | Cm | Cl/Cd
-20 | -0.827 | 0.33353 | -0.056 | -2.479
-19.5 | -0.8 | 0.32869 | -0.056 | -2.435
-19 | -0.774 | 0.32232 | -0.057 | -2.401
-18.5 | -0.747 | 0.31755 | -0.057 | -2.353
-18 | -0.719 | 0.29357 | -0.054 | -2.448
-17.5 | -0.692 | 0.28365 | -0.055 | -2.439
-17 | -0.665 | 0.27867 | -0.055 | -2.387
-16.5 | -0.638 | 0.27817 | -0.055 | -2.294
-16 | -0.611 | 0.27412 | -0.056 | -2.23
-15.5 | -0.584 | 0.27059 | -0.056 | -2.16
-15 | -0.557 | 0.26856 | -0.057 | -2.075
-14.5 | -0.529 | 0.24076 | -0.054 | -2.198
-14 | -0.502 | 0.23952 | -0.053 | -2.095
-13.5 | -0.475 | 0.2214 | -0.053 | -2.145
-13 | -0.448 | 0.21676 | -0.054 | -2.066
-12.5 | -0.421 | 0.21444 | -0.054 | -1.961
-12 | -0.393 | 0.20835 | -0.054 | -1.888
-11.5 | -0.366 | 0.22195 | -0.054 | -1.649
-11 | -0.338 | 0.18426 | -0.05 | -1.835
-10.5 | -0.311 | 0.17989 | -0.051 | -1.728
-10 | -0.284 | 0.17004 | -0.05 | -1.668
-9.5 | -0.256 | 0.16656 | -0.051 | -1.539
-9 | -0.229 | 0.17851 | -0.051 | -1.282
-8.5 | -0.201 | 0.15563 | -0.046 | -1.293
-8 | -0.174 | 0.14379 | -0.046 | -1.209
-7.5 | -0.147 | 0.13768 | -0.046 | -1.064
-7 | -0.119 | 0.13381 | -0.046 | -0.891
-6.5 | -0.092 | 0.11692 | -0.041 | -0.785
-6 | -0.108 | 0.06365 | -0.046 | -1.69
-5.5 | -0.066 | 0.05477 | -0.046 | -1.214
-5 | -0.018 | 0.04936 | -0.048 | -0.367
-4.5 | 0.034 | 0.04524 | -0.049 | 0.75
-4 | 0.088 | 0.04204 | -0.051 | 2.093
-3.5 | 0.143 | 0.03974 | -0.052 | 3.602
-3 | 0.199 | 0.03785 | -0.059 | 5.263
-2.5 | 0.256 | 0.03645 | -0.065 | 7.019
-2 | 0.313 | 0.03518 | -0.069 | 8.891
-1.5 | 0.457 | 0.01468 | -0.134 | 31.108
-1 | 0.526 | 0.01477 | -0.135 | 35.648
-0.5 | 0.595 | 0.01488 | -0.135 | 40.001
0 | 0.651 | 0.01441 | -0.136 | 45.187
0.5 | 0.718 | 0.01472 | -0.137 | 48.76
1 | 0.784 | 0.01508 | -0.138 | 52.028
1.5 | 0.851 | 0.01548 | -0.138 | 54.942
2 | 0.916 | 0.01592 | -0.139 | 57.556
2.5 | 0.976 | 0.01644 | -0.14 | 59.339
3 | 1.038 | 0.01695 | -0.14 | 61.245
3.5 | 1.109 | 0.02276 | -0.142 | 48.729
4 | 1.167 | 0.02384 | -0.143 | 48.967
4.5 | 1.221 | 0.02515 | -0.144 | 48.542
5 | 1.046 | 0.04122 | -0.08 | 25.369
5.5 | 1.064 | 0.04586 | -0.07 | 23.212
6 | 1.064 | 0.05078 | -0.056 | 20.961
6.5 | 1.024 | 0.05985 | -0.046 | 17.116
7 | 0.64 | 0.1086 | -0.047 | 5.89
7.5 | 0.666 | 0.13606 | -0.044 | 4.895
8 | 0.693 | 0.1532 | -0.054 | 4.523
8.5 | 0.719 | 0.14504 | -0.055 | 4.96
9 | 0.747 | 0.16135 | -0.063 | 4.627
9.5 | 0.773 | 0.16518 | -0.063 | 4.679
10 | 0.799 | 0.17815 | -0.064 | 4.485
10.5 | 0.827 | 0.19478 | -0.071 | 4.244
11 | 0.853 | 0.19885 | -0.071 | 4.288
11.5 | 0.878 | 0.21807 | -0.071 | 4.028
12 | 0.904 | 0.22538 | -0.072 | 4.013
12.5 | 0.932 | 0.23403 | -0.078 | 3.984
13 | 0.958 | 0.23987 | -0.079 | 3.995
13.5 | 0.984 | 0.2425 | -0.079 | 4.057
14 | 1.009 | 0.24671 | -0.079 | 4.091
14.5 | 1.035 | 0.25409 | -0.081 | 4.074
15 | 1.063 | 0.27365 | -0.085 | 3.885
15.5 | 1.088 | 0.27471 | -0.086 | 3.962
16 | 1.114 | 0.28475 | -0.086 | 3.911
16.5 | 1.139 | 0.29567 | -0.087 | 3.852
17 | 1.167 | 0.31757 | -0.092 | 3.675
17.5 | 1.192 | 0.32613 | -0.092 | 3.656
18 | 1.217 | 0.33036 | -0.093 | 3.685
18.5 | 1.243 | 0.33666 | -0.094 | 3.692
19 | 1.271 | 0.35641 | -0.098 | 3.566
19.5 | 1.296 | 0.37027 | -0.098 | 3.499
20 | 1.32 | 0.36284 | -0.099 | 3.639

## 16. Re 100k Mach 0.50 (2)
BIGFOIL.COM POLAR EXPORT
NACA65A611
NACA65A611 |  |  |  | Cl Max: | 1.1511 | at alpha= | 9.5 | deg
XFOIL ncrit=9 |  |  |  | L/D Max: | 34.4689 | at alpha= | 6.5 | deg
Re: | 100000 |  |  | Cd Min: | 0.25004 | at alpha= | -20 | deg
Mach: | 0.5 |  |  | Cl=0 at alpha= | -0.96771 | deg
|  |  |  | @ Cl=0.1, Cd= | 0.033294
|  |  |  | @ Cl=0.4, Cd= | 0.036467
|  |  |  | @ Cl=0.6, Cd= | 0.041711
alpha (deg) | Cl | Cd | Cm | Cl/Cd
-20 | -0.5322 | 0.25004 | -0.0238 | -2.1285
-19.5 | -0.5144 | 0.24443 | -0.0281 | -2.1045
-19 | -0.5021 | 0.24267 | -0.0331 | -2.0691
-18 | -0.464 | 0.22412 | -0.0379 | -2.0703
-17.5 | -0.446 | 0.21624 | -0.0395 | -2.0625
-17 | -0.4308 | 0.20997 | -0.0416 | -2.0517
-16.5 | -0.4178 | 0.20417 | -0.0436 | -2.0463
-16 | -0.4116 | 0.20143 | -0.0463 | -2.0434
-15.5 | -0.4147 | 0.20113 | -0.0484 | -2.0619
-15 | -0.3996 | 0.19061 | -0.0476 | -2.0964
-14.5 | -0.3855 | 0.18187 | -0.0454 | -2.1196
-14 | -0.3805 | 0.17665 | -0.0442 | -2.154
-13.5 | -0.3781 | 0.17192 | -0.0432 | -2.1993
-13 | -0.3867 | 0.17019 | -0.0436 | -2.2722
-12.5 | -0.4046 | 0.17016 | -0.0443 | -2.3778
-12 | -0.3771 | 0.15689 | -0.0402 | -2.4036
-11.5 | -0.3747 | 0.15166 | -0.0386 | -2.4707
-11 | -0.3779 | 0.14718 | -0.0378 | -2.5676
-10.5 | -0.3999 | 0.14603 | -0.0388 | -2.7385
-10 | -0.3892 | 0.13724 | -0.0359 | -2.8359
-9.5 | -0.3863 | 0.13163 | -0.0333 | -2.9347
-9 | -0.4045 | 0.12868 | -0.0332 | -3.1435
-8.5 | -0.4055 | 0.12229 | -0.0306 | -3.3159
-8 | -0.4117 | 0.1176 | -0.0281 | -3.5009
-7.5 | -0.4543 | 0.11644 | -0.0291 | -3.9016
-7 | -0.4366 | 0.10809 | -0.0237 | -4.0392
-6.5 | -0.4653 | 0.10485 | -0.0348 | -4.4378
-6 | -0.4306 | 0.09579 | -0.0346 | -4.4953
-5.5 | -0.4201 | 0.0887 | -0.0384 | -4.7362
-3.5 | -0.3565 | 0.06283 | -0.0493 | -5.674
-3 | -0.2561 | 0.04744 | -0.0748 | -5.3984
-2 | -0.1308 | 0.0384 | -0.0761 | -3.4062
-1.5 | -0.0732 | 0.03622 | -0.0743 | -2.021
-1 | -0.0033 | 0.03462 | -0.0748 | -0.095321
-0.5 | 0.0478 | 0.0338 | -0.0722 | 1.4142
0 | 0.0959 | 0.03334 | -0.0698 | 2.8764
0.5 | 0.2066 | 0.03211 | -0.0788 | 6.4341
1 | 0.2734 | 0.03339 | -0.0806 | 8.1881
1.5 | 0.3273 | 0.03468 | -0.0804 | 9.4377
2 | 0.3822 | 0.03604 | -0.0804 | 10.6049
2.5 | 0.4397 | 0.03742 | -0.0807 | 11.7504
3 | 0.5006 | 0.03876 | -0.0814 | 12.9154
3.5 | 0.545 | 0.04029 | -0.0797 | 13.5269
4 | 0.5992 | 0.0417 | -0.0792 | 14.3693
4.5 | 0.6673 | 0.04267 | -0.0799 | 15.6386
5 | 0.7178 | 0.04391 | -0.0782 | 16.3471
5.5 | 0.8005 | 0.04377 | -0.0789 | 18.2888
6.5 | 1.0189 | 0.02956 | -0.0676 | 34.4689
7 | 1.0124 | 0.03075 | -0.0529 | 32.9236
7.5 | 0.9971 | 0.0363 | -0.0449 | 27.4683
8 | 1.0265 | 0.03955 | -0.0388 | 25.9545
8.5 | 1.0976 | 0.04303 | -0.0351 | 25.5078
9 | 1.1407 | 0.0493 | -0.0312 | 23.1379
9.5 | 1.1511 | 0.05715 | -0.0268 | 20.1417
10 | 1.1236 | 0.06525 | -0.0224 | 17.2199
10.5 | 1.0869 | 0.07476 | -0.0208 | 14.5385
11 | 1.045 | 0.08609 | -0.0229 | 12.1385
11.5 | 1.0078 | 0.09912 | -0.0281 | 10.1675
12 | 0.9738 | 0.11416 | -0.0367 | 8.5301
12.5 | 0.9551 | 0.12907 | -0.0452 | 7.3999
13 | 0.9436 | 0.14517 | -0.055 | 6.5
13.5 | 0.9317 | 0.16247 | -0.0665 | 5.7346
14 | 0.9405 | 0.18367 | -0.0778 | 5.1206
14.5 | 0.9373 | 0.19318 | -0.0853 | 4.852

## 17. Re 250k Mach 0.00 (1)
BIGFOIL.COM POLAR EXPORT
NACA65A611
NACA65A611 |  |  |  | Cl Max: | 1.319 | at alpha= | 7.5 | deg
JavaFoil+Calcfoil stall+Eppler ext transition |  |  |  | L/D Max: | 92.525 | at alpha= | 3.5 | deg
Re: | 250000 |  |  | Cd Min: | 0.00876 | at alpha= | 0 | deg
Mach: | 0 |  |  | Cl=0 at alpha= | -4.8261 | deg
|  |  |  | @ Cl=0.1, Cd= | 0.028454
|  |  |  | @ Cl=0.4, Cd= | 0.010429
|  |  |  | @ Cl=0.6, Cd= | 0.0088305
alpha (deg) | Cl | Cd | Cm | Cl/Cd
-17.5 | -0.325 | 0.25179 | -0.032 | -1.29
-17 | -0.339 | 0.21788 | -0.033 | -1.557
-16.5 | -0.354 | 0.21918 | -0.032 | -1.614
-16 | -0.368 | 0.20413 | -0.032 | -1.804
-15.5 | -0.382 | 0.1857 | -0.032 | -2.057
-15 | -0.395 | 0.17314 | -0.032 | -2.282
-14.5 | -0.407 | 0.15915 | -0.033 | -2.558
-14 | -0.418 | 0.14632 | -0.033 | -2.854
-13.5 | -0.426 | 0.14002 | -0.035 | -3.043
-13 | -0.432 | 0.12504 | -0.035 | -3.455
-12.5 | -0.433 | 0.11708 | -0.036 | -3.699
-12 | -0.429 | 0.10786 | -0.036 | -3.977
-11.5 | -0.422 | 0.09883 | -0.037 | -4.266
-11 | -0.411 | 0.09116 | -0.038 | -4.505
-10.5 | -0.396 | 0.08407 | -0.038 | -4.712
-10 | -0.378 | 0.07726 | -0.039 | -4.889
-9.5 | -0.355 | 0.07216 | -0.039 | -4.926
-9 | -0.329 | 0.06651 | -0.039 | -4.952
-8.5 | -0.3 | 0.06193 | -0.04 | -4.84
-8 | -0.267 | 0.05756 | -0.041 | -4.635
-7.5 | -0.231 | 0.05383 | -0.041 | -4.285
-7 | -0.192 | 0.05002 | -0.041 | -3.835
-6.5 | -0.151 | 0.04709 | -0.042 | -3.198
-6 | -0.107 | 0.04422 | -0.043 | -2.426
-5.5 | -0.062 | 0.04181 | -0.044 | -1.491
-5 | -0.016 | 0.03964 | -0.045 | -0.415
-4.5 | 0.03 | 0.03763 | -0.046 | 0.804
-4 | 0.078 | 0.03546 | -0.054 | 2.193
-3.5 | 0.156 | 0.01062 | -0.115 | 14.7
-3 | 0.216 | 0.01053 | -0.116 | 20.503
-2.5 | 0.276 | 0.01047 | -0.117 | 26.332
-2 | 0.336 | 0.01042 | -0.117 | 32.214
-1.5 | 0.396 | 0.01043 | -0.118 | 37.934
-1 | 0.456 | 0.01042 | -0.119 | 43.75
-0.5 | 0.515 | 0.00909 | -0.12 | 56.675
0 | 0.574 | 0.00876 | -0.12 | 65.511
0.5 | 0.633 | 0.00892 | -0.121 | 70.933
1 | 0.691 | 0.00943 | -0.121 | 73.289
1.5 | 0.749 | 0.00962 | -0.122 | 77.909
2 | 0.807 | 0.0098 | -0.123 | 82.32
2.5 | 0.862 | 0.01001 | -0.123 | 86.061
3 | 0.918 | 0.01026 | -0.124 | 89.479
3.5 | 0.973 | 0.01052 | -0.124 | 92.525
4 | 1.027 | 0.0165 | -0.125 | 62.225
4.5 | 1.079 | 0.01716 | -0.125 | 62.9
5 | 1.128 | 0.01782 | -0.126 | 63.317
5.5 | 1.174 | 0.01856 | -0.127 | 63.265
6 | 1.217 | 0.01954 | -0.127 | 62.288
6.5 | 1.256 | 0.02043 | -0.128 | 61.476
7 | 1.29 | 0.02134 | -0.128 | 60.451
7.5 | 1.319 | 0.02205 | -0.129 | 59.817
8 | 1.092 | 0.05445 | -0.051 | 20.053
8.5 | 1.099 | 0.05822 | -0.049 | 18.879
9 | 1.099 | 0.0635 | -0.043 | 17.307
9.5 | 1.093 | 0.06816 | -0.041 | 16.029
10 | 1.079 | 0.07345 | -0.042 | 14.697
10.5 | 1.06 | 0.07908 | -0.041 | 13.405
11 | 1.035 | 0.08724 | -0.041 | 11.86
11.5 | 1.004 | 0.09352 | -0.04 | 10.74
12 | 0.97 | 0.09945 | -0.039 | 9.752
12.5 | 0.932 | 0.10988 | -0.039 | 8.483

## 18. Re 250k Mach 0.00 (2)
BIGFOIL.COM POLAR EXPORT
NACA65A611
NACA65A611 |  |  |  | Cl Max: | 1.2863 | at alpha= | 12 | deg
XFOIL ncrit=9 |  |  |  | L/D Max: | 96.0558 | at alpha= | 5 | deg
Re: | 250000 |  |  | Cd Min: | 0.20324 | at alpha= | 17 | deg
Mach: | 0 |  |  | Cl=0 at alpha= | -99 | deg
|  |  |  | @ Cl=0.1, Cd= | 0.01236
|  |  |  | @ Cl=0.4, Cd= | 0.01236
|  |  |  | @ Cl=0.6, Cd= | 0.012122
alpha (deg) | Cl | Cd | Cm | Cl/Cd
0 | 0.4409 | 0.01236 | -0.1092 | 35.6715
0.5 | 0.5707 | 0.01203 | -0.1256 | 47.4397
1 | 0.6152 | 0.01217 | -0.1242 | 50.5505
1.5 | 0.6812 | 0.01189 | -0.1264 | 57.2918
2 | 0.7258 | 0.01204 | -0.1244 | 60.2824
2.5 | 0.776 | 0.0121 | -0.1234 | 64.1322
3 | 0.8379 | 0.01187 | -0.1246 | 70.5897
3.5 | 0.8931 | 0.01126 | -0.1236 | 79.3162
4 | 0.9486 | 0.01083 | -0.1228 | 87.59
4.5 | 0.9927 | 0.01066 | -0.1197 | 93.1238
5 | 1.0326 | 0.01075 | -0.1159 | 96.0558
5.5 | 1.0623 | 0.01111 | -0.1101 | 95.6166
6 | 1.0603 | 0.01233 | -0.0981 | 85.9935
6.5 | 1.0219 | 0.01588 | -0.0816 | 64.3514
7 | 1.0161 | 0.0194 | -0.0726 | 52.3763
7.5 | 1.0381 | 0.02147 | -0.068 | 48.3512
8 | 1.0568 | 0.02391 | -0.0632 | 44.1991
8.5 | 1.0803 | 0.02625 | -0.0592 | 41.1543
9 | 1.1082 | 0.02862 | -0.0557 | 38.7212
9.5 | 1.1427 | 0.03139 | -0.0531 | 36.4033
10 | 1.1765 | 0.03362 | -0.0507 | 34.9941
10.5 | 1.2184 | 0.03697 | -0.049 | 32.9565
11 | 1.2558 | 0.04074 | -0.0469 | 30.8247
11.5 | 1.2842 | 0.04617 | -0.0444 | 27.8146
12 | 1.2863 | 0.05424 | -0.0393 | 23.715
12.5 | 1.2562 | 0.06191 | -0.0325 | 20.2907
13 | 1.2221 | 0.07061 | -0.0275 | 17.3077
13.5 | 1.187 | 0.0782 | -0.0247 | 15.179
14 | 1.0929 | 0.09822 | -0.0265 | 11.1271
14.5 | 1.0427 | 0.11386 | -0.0336 | 9.1577
15 | 0.9388 | 0.16281 | -0.0634 | 5.7662
15.5 | 0.9373 | 0.17455 | -0.0695 | 5.3698
16 | 0.9447 | 0.18283 | -0.0731 | 5.1671
16.5 | 0.9505 | 0.19072 | -0.0738 | 4.9837
17 | 0.954 | 0.20324 | -0.0825 | 4.694

## 19. Re 250k Mach 0.10 (1)
BIGFOIL.COM POLAR EXPORT
NACA65A611
NACA65A611 |  |  |  | Cl Max: | 1.321 | at alpha= | 7.5 | deg
JavaFoil+Calcfoil stall+Eppler ext transition |  |  |  | L/D Max: | 92.591 | at alpha= | 3.5 | deg
Re: | 250000 |  |  | Cd Min: | 0.00861 | at alpha= | 0.5 | deg
Mach: | 0.1 |  |  | Cl=0 at alpha= | -4.8191 | deg
|  |  |  | @ Cl=0.1, Cd= | 0.028491
|  |  |  | @ Cl=0.4, Cd= | 0.01045
|  |  |  | @ Cl=0.6, Cd= | 0.008718
alpha (deg) | Cl | Cd | Cm | Cl/Cd
-17.5 | -0.283 | 0.27639 | -0.033 | -1.024
-17 | -0.299 | 0.23214 | -0.033 | -1.29
-16.5 | -0.316 | 0.21778 | -0.034 | -1.452
-16 | -0.333 | 0.21606 | -0.033 | -1.541
-15.5 | -0.349 | 0.19932 | -0.032 | -1.752
-15 | -0.365 | 0.18301 | -0.033 | -1.995
-14.5 | -0.38 | 0.16828 | -0.033 | -2.258
-14 | -0.393 | 0.15377 | -0.033 | -2.559
-13.5 | -0.405 | 0.14245 | -0.034 | -2.843
-13 | -0.414 | 0.13059 | -0.035 | -3.171
-12.5 | -0.418 | 0.12191 | -0.035 | -3.429
-12 | -0.417 | 0.11197 | -0.036 | -3.72
-11.5 | -0.412 | 0.1007 | -0.037 | -4.087
-11 | -0.403 | 0.09299 | -0.037 | -4.332
-10.5 | -0.39 | 0.08533 | -0.038 | -4.573
-10 | -0.374 | 0.08041 | -0.039 | -4.646
-9.5 | -0.353 | 0.07448 | -0.04 | -4.736
-9 | -0.328 | 0.06717 | -0.039 | -4.879
-8.5 | -0.299 | 0.06231 | -0.04 | -4.798
-8 | -0.267 | 0.05783 | -0.041 | -4.609
-7.5 | -0.231 | 0.05408 | -0.041 | -4.269
-7 | -0.192 | 0.05039 | -0.042 | -3.814
-6.5 | -0.151 | 0.04737 | -0.042 | -3.188
-6 | -0.108 | 0.04438 | -0.043 | -2.426
-5.5 | -0.063 | 0.04198 | -0.044 | -1.491
-5 | -0.017 | 0.03962 | -0.045 | -0.417
-4.5 | 0.03 | 0.03772 | -0.047 | 0.806
-4 | 0.078 | 0.03537 | -0.053 | 2.208
-3.5 | 0.157 | 0.01067 | -0.116 | 14.694
-3 | 0.217 | 0.01054 | -0.116 | 20.573
-2.5 | 0.277 | 0.01049 | -0.117 | 26.422
-2 | 0.337 | 0.01044 | -0.118 | 32.322
-1.5 | 0.398 | 0.01045 | -0.119 | 38.053
-1 | 0.458 | 0.01044 | -0.119 | 43.872
-0.5 | 0.518 | 0.00867 | -0.12 | 59.786
0 | 0.576 | 0.00879 | -0.121 | 65.598
0.5 | 0.636 | 0.00861 | -0.121 | 73.833
1 | 0.694 | 0.00946 | -0.122 | 73.4
1.5 | 0.753 | 0.00965 | -0.123 | 78.011
2 | 0.811 | 0.00984 | -0.123 | 82.394
2.5 | 0.866 | 0.01005 | -0.124 | 86.124
3 | 0.922 | 0.01029 | -0.124 | 89.571
3.5 | 0.978 | 0.01056 | -0.125 | 92.591
4 | 1.031 | 0.01658 | -0.126 | 62.195
4.5 | 1.084 | 0.01726 | -0.126 | 62.8
5 | 1.133 | 0.01793 | -0.127 | 63.19
5.5 | 1.179 | 0.01869 | -0.127 | 63.088
6 | 1.222 | 0.01971 | -0.128 | 61.971
6.5 | 1.26 | 0.02063 | -0.128 | 61.066
7 | 1.293 | 0.02157 | -0.129 | 59.964
7.5 | 1.321 | 0.02213 | -0.129 | 59.706
8 | 1.094 | 0.05449 | -0.057 | 20.079
8.5 | 1.097 | 0.0587 | -0.048 | 18.697
9 | 1.095 | 0.06429 | -0.043 | 17.032
9.5 | 1.085 | 0.06906 | -0.041 | 15.718
10 | 1.069 | 0.07462 | -0.041 | 14.322
10.5 | 1.045 | 0.08116 | -0.041 | 12.876
11 | 1.015 | 0.09026 | -0.04 | 11.246
11.5 | 0.98 | 0.0957 | -0.04 | 10.239
12 | 0.94 | 0.10184 | -0.039 | 9.232
12.5 | 0.897 | 0.11271 | -0.039 | 7.96

## 20. Re 250k Mach 0.10 (2)
BIGFOIL.COM POLAR EXPORT
NACA65A611
NACA65A611 |  |  |  | Cl Max: | 1.2783 | at alpha= | 11.5 | deg
XFOIL ncrit=9 |  |  |  | L/D Max: | 95.8464 | at alpha= | 5 | deg
Re: | 250000 |  |  | Cd Min: | 0.22883 | at alpha= | -20 | deg
Mach: | 0.1 |  |  | Cl=0 at alpha= | -3.8035 | deg
|  |  |  | @ Cl=0.1, Cd= | 0.018351
|  |  |  | @ Cl=0.4, Cd= | 0.012579
|  |  |  | @ Cl=0.6, Cd= | 0.012135
alpha (deg) | Cl | Cd | Cm | Cl/Cd
-20 | -0.5033 | 0.22883 | -0.018 | -2.1994
-19.5 | -0.4876 | 0.22266 | -0.0214 | -2.1899
-19 | -0.4723 | 0.21686 | -0.0254 | -2.1779
-18.5 | -0.463 | 0.21313 | -0.0304 | -2.1724
-18 | -0.4467 | 0.20487 | -0.0325 | -2.1804
-17.5 | -0.4302 | 0.19771 | -0.0336 | -2.1759
-17 | -0.4168 | 0.19188 | -0.036 | -2.1722
-16.5 | -0.4044 | 0.1859 | -0.0381 | -2.1754
-16 | -0.3933 | 0.17994 | -0.0402 | -2.1857
-15.5 | -0.3855 | 0.17468 | -0.0427 | -2.2069
-15 | -0.386 | 0.17063 | -0.0446 | -2.2622
-14.5 | -0.3936 | 0.16706 | -0.0448 | -2.356
-14 | -0.3822 | 0.15881 | -0.0404 | -2.4066
-13.5 | -0.3847 | 0.15496 | -0.0377 | -2.4826
-13 | -0.3881 | 0.15071 | -0.0358 | -2.5751
-12.5 | -0.3915 | 0.14616 | -0.0345 | -2.6786
-12 | -0.3996 | 0.14191 | -0.0345 | -2.8159
-11.5 | -0.4114 | 0.13793 | -0.0352 | -2.9827
-11 | -0.3936 | 0.1296 | -0.0438 | -3.037
-10.5 | -0.3723 | 0.11925 | -0.0458 | -3.122
-10 | -0.3489 | 0.11208 | -0.0498 | -3.113
-9.5 | -0.3259 | 0.10415 | -0.0576 | -3.1291
-9 | -0.3156 | 0.09623 | -0.0701 | -3.2796
-8.5 | -0.3072 | 0.08752 | -0.0817 | -3.5101
-8 | -0.2938 | 0.07457 | -0.0929 | -3.9399
-7.5 | -0.2793 | 0.06834 | -0.0948 | -4.0869
-7 | -0.2625 | 0.06095 | -0.1002 | -4.3068
-6.5 | -0.2357 | 0.05375 | -0.1064 | -4.3851
-6 | -0.1986 | 0.04342 | -0.1116 | -4.5739
-5.5 | -0.1704 | 0.03917 | -0.1097 | -4.3503
-5 | -0.1315 | 0.03384 | -0.1091 | -3.8859
-4.5 | -0.0786 | 0.02993 | -0.1102 | -2.6261
-4 | -0.0224 | 0.02577 | -0.1104 | -0.86923
-3.5 | 0.0346 | 0.02048 | -0.1073 | 1.6895
-3 | 0.1071 | 0.01812 | -0.1105 | 5.9106
-2.5 | 0.1484 | 0.01724 | -0.1075 | 8.6079
-2 | 0.2128 | 0.01575 | -0.1092 | 13.5111
-1.5 | 0.2506 | 0.01491 | -0.1058 | 16.8075
-1 | 0.2917 | 0.01315 | -0.1021 | 22.1825
-0.5 | 0.3246 | 0.01298 | -0.0965 | 25.0077
0 | 0.4394 | 0.01237 | -0.1089 | 35.5214
0.5 | 0.5716 | 0.01203 | -0.1257 | 47.5145
1 | 0.6176 | 0.0122 | -0.1245 | 50.623
2 | 0.7301 | 0.01204 | -0.1251 | 60.6395
2.5 | 0.7789 | 0.01215 | -0.1237 | 64.107
3 | 0.8358 | 0.01204 | -0.1239 | 69.4186
3.5 | 0.8972 | 0.01129 | -0.124 | 79.4686
4 | 0.9507 | 0.01091 | -0.1227 | 87.1402
4.5 | 0.997 | 0.01071 | -0.1199 | 93.0906
5 | 1.0361 | 0.01081 | -0.1158 | 95.8464
5.5 | 1.0648 | 0.01119 | -0.1097 | 95.1564
6 | 1.0584 | 0.01252 | -0.0967 | 84.5367
6.5 | 1.0198 | 0.01624 | -0.0805 | 62.7956
7 | 1.0163 | 0.01968 | -0.0719 | 51.6413
7.5 | 1.0388 | 0.02175 | -0.0673 | 47.7609
8 | 1.0576 | 0.02422 | -0.0625 | 43.6664
8.5 | 1.0796 | 0.02675 | -0.0583 | 40.3589
9 | 1.1091 | 0.02905 | -0.0549 | 38.179
9.5 | 1.1445 | 0.03183 | -0.0523 | 35.9566
10 | 1.1795 | 0.03426 | -0.05 | 34.4279
10.5 | 1.2217 | 0.0378 | -0.0481 | 32.3201
11 | 1.2568 | 0.04189 | -0.0457 | 30.0024
11.5 | 1.2783 | 0.04749 | -0.0424 | 26.9172
12 | 1.2752 | 0.05506 | -0.037 | 23.1602
12.5 | 1.2445 | 0.0642 | -0.0309 | 19.3847
13 | 1.2121 | 0.07222 | -0.0264 | 16.7834
13.5 | 1.1728 | 0.08144 | -0.0243 | 14.4008
14 | 1.1404 | 0.09032 | -0.0245 | 12.6262
14.5 | 0.9485 | 0.14938 | -0.0563 | 6.3496
15 | 0.9372 | 0.16453 | -0.0646 | 5.6962
15.5 | 0.9365 | 0.17617 | -0.0707 | 5.3159
16 | 0.9436 | 0.18482 | -0.0746 | 5.1055
16.5 | 0.9517 | 0.192 | -0.0746 | 4.9568

## 21. Re 250k Mach 0.25 (1)
BIGFOIL.COM POLAR EXPORT
NACA65A611
NACA65A611 |  |  |  | Cl Max: | 1.309 | at alpha= | 7 | deg
JavaFoil+Calcfoil stall+Eppler ext transition |  |  |  | L/D Max: | 92.595 | at alpha= | 3.5 | deg
Re: | 250000 |  |  | Cd Min: | 0.00849 | at alpha= | -0.5 | deg
Mach: | 0.25 |  |  | Cl=0 at alpha= | -4.8229 | deg
|  |  |  | @ Cl=0.1, Cd= | 0.03496
|  |  |  | @ Cl=0.4, Cd= | 0.010164
|  |  |  | @ Cl=0.6, Cd= | 0.0092895
alpha (deg) | Cl | Cd | Cm | Cl/Cd
-15.5 | -0.061 | 0.27781 | -0.04 | -0.221
-15 | -0.059 | 0.23641 | -0.04 | -0.248
-14.5 | -0.056 | 0.23959 | -0.039 | -0.233
-14 | -0.156 | 0.20635 | -0.038 | -0.754
-13.5 | -0.207 | 0.17961 | -0.036 | -1.151
-13 | -0.249 | 0.16248 | -0.036 | -1.534
-12.5 | -0.282 | 0.15026 | -0.036 | -1.876
-12 | -0.305 | 0.13208 | -0.036 | -2.311
-11.5 | -0.323 | 0.12612 | -0.035 | -2.559
-11 | -0.334 | 0.11186 | -0.036 | -2.987
-10.5 | -0.339 | 0.0997 | -0.038 | -3.398
-10 | -0.337 | 0.09008 | -0.039 | -3.738
-9.5 | -0.328 | 0.0792 | -0.04 | -4.138
-9 | -0.312 | 0.07197 | -0.04 | -4.337
-8.5 | -0.29 | 0.06624 | -0.04 | -4.383
-8 | -0.263 | 0.06033 | -0.041 | -4.357
-7.5 | -0.23 | 0.05608 | -0.041 | -4.106
-7 | -0.193 | 0.05188 | -0.042 | -3.728
-6.5 | -0.153 | 0.04823 | -0.043 | -3.172
-6 | -0.11 | 0.04508 | -0.044 | -2.43
-5.5 | -0.064 | 0.04226 | -0.045 | -1.512
-5 | -0.017 | 0.0401 | -0.046 | -0.421
-4.5 | 0.031 | 0.038 | -0.047 | 0.819
-4 | 0.08 | 0.03604 | -0.053 | 2.22
-3.5 | 0.13 | 0.03334 | -0.063 | 3.903
-3 | 0.223 | 0.01039 | -0.119 | 21.423
-2.5 | 0.285 | 0.01026 | -0.12 | 27.75
-2 | 0.347 | 0.01019 | -0.121 | 34.026
-1.5 | 0.409 | 0.01016 | -0.122 | 40.237
-1 | 0.471 | 0.01015 | -0.122 | 46.405
-0.5 | 0.532 | 0.00849 | -0.123 | 62.674
0 | 0.591 | 0.00926 | -0.124 | 63.85
0.5 | 0.652 | 0.00946 | -0.125 | 68.932
1 | 0.712 | 0.00966 | -0.125 | 73.739
1.5 | 0.772 | 0.00985 | -0.126 | 78.409
2 | 0.832 | 0.01005 | -0.126 | 82.818
2.5 | 0.888 | 0.01028 | -0.127 | 86.406
3 | 0.946 | 0.01055 | -0.128 | 89.645
3.5 | 1.003 | 0.01083 | -0.128 | 92.595
4 | 1.058 | 0.0171 | -0.129 | 61.843
4.5 | 1.111 | 0.01785 | -0.129 | 62.247
5 | 1.16 | 0.01859 | -0.13 | 62.399
5.5 | 1.205 | 0.01952 | -0.131 | 61.747
6 | 1.246 | 0.0205 | -0.131 | 60.767
6.5 | 1.281 | 0.02161 | -0.132 | 59.259
7 | 1.309 | 0.02248 | -0.132 | 58.202
7.5 | 1.089 | 0.05193 | -0.059 | 20.967
8 | 1.088 | 0.05693 | -0.048 | 19.115
8.5 | 1.078 | 0.0616 | -0.043 | 17.5
9 | 1.056 | 0.06682 | -0.043 | 15.804
9.5 | 1.021 | 0.07364 | -0.042 | 13.866
10 | 0.973 | 0.08262 | -0.041 | 11.781
10.5 | 0.913 | 0.08901 | -0.038 | 10.259
11 | 0.842 | 0.09952 | -0.037 | 8.46
11.5 | 0.761 | 0.11079 | -0.039 | 6.871
12 | 0.673 | 0.12757 | -0.04 | 5.274

## 22. Re 250k Mach 0.25 (2)
BIGFOIL.COM POLAR EXPORT
NACA65A611
NACA65A611 |  |  |  | Cl Max: | 1.2362 | at alpha= | 11 | deg
XFOIL ncrit=9 |  |  |  | L/D Max: | 94.3688 | at alpha= | 5 | deg
Re: | 250000 |  |  | Cd Min: | 0.23197 | at alpha= | -20 | deg
Mach: | 0.25 |  |  | Cl=0 at alpha= | -3.8037 | deg
|  |  |  | @ Cl=0.1, Cd= | 0.019348
|  |  |  | @ Cl=0.4, Cd= | 0.012915
|  |  |  | @ Cl=0.6, Cd= | 0.012382
alpha (deg) | Cl | Cd | Cm | Cl/Cd
-20 | -0.5075 | 0.23197 | -0.0188 | -2.1878
-19.5 | -0.4908 | 0.22563 | -0.0224 | -2.1752
-19 | -0.4759 | 0.22029 | -0.0269 | -2.1603
-18 | -0.4457 | 0.20662 | -0.0326 | -2.1571
-17.5 | -0.4306 | 0.20032 | -0.0347 | -2.1496
-17 | -0.4166 | 0.19436 | -0.0371 | -2.1434
-16.5 | -0.4039 | 0.18827 | -0.0393 | -2.1453
-16 | -0.3927 | 0.18239 | -0.0414 | -2.1531
-15.5 | -0.3879 | 0.17799 | -0.044 | -2.1793
-15 | -0.3902 | 0.17428 | -0.045 | -2.2389
-14.5 | -0.3987 | 0.17095 | -0.0441 | -2.3323
-14 | -0.3843 | 0.16222 | -0.0392 | -2.369
-13.5 | -0.386 | 0.15816 | -0.037 | -2.4406
-13 | -0.3881 | 0.15367 | -0.0355 | -2.5255
-12.5 | -0.3906 | 0.14905 | -0.0346 | -2.6206
-12 | -0.4029 | 0.14569 | -0.0356 | -2.7655
-11.5 | -0.3982 | 0.13959 | -0.0401 | -2.8526
-11 | -0.38 | 0.12959 | -0.0465 | -2.9323
-10.5 | -0.3514 | 0.1212 | -0.0474 | -2.8993
-10 | -0.3293 | 0.11362 | -0.0532 | -2.8983
-9.5 | -0.3124 | 0.10602 | -0.062 | -2.9466
-9 | -0.2966 | 0.09807 | -0.0752 | -3.0244
-8.5 | -0.2904 | 0.08786 | -0.0809 | -3.3053
-8 | -0.2617 | 0.08081 | -0.0836 | -3.2385
-7.5 | -0.2535 | 0.07415 | -0.0888 | -3.4187
-7 | -0.2418 | 0.06491 | -0.1 | -3.7252
-6.5 | -0.2231 | 0.05695 | -0.1099 | -3.9175
-6 | -0.1855 | 0.0463 | -0.1159 | -4.0065
-5.5 | -0.1604 | 0.04138 | -0.1144 | -3.8763
-5 | -0.1308 | 0.0358 | -0.1127 | -3.6536
-4.5 | -0.0689 | 0.03096 | -0.1158 | -2.2255
-4 | -0.0287 | 0.02461 | -0.1103 | -1.1662
-3.5 | 0.0444 | 0.02098 | -0.1127 | 2.1163
-3 | 0.0896 | 0.01969 | -0.1098 | 4.5505
-2.5 | 0.1584 | 0.01743 | -0.1119 | 9.0878
-2 | 0.2001 | 0.01651 | -0.1087 | 12.1199
-1.5 | 0.2656 | 0.01532 | -0.1102 | 17.3368
-1 | 0.28 | 0.01367 | -0.1014 | 20.4828
-0.5 | 0.3409 | 0.01306 | -0.1007 | 26.1026
0.5 | 0.5657 | 0.01251 | -0.1246 | 45.2198
1 | 0.6382 | 0.01224 | -0.1281 | 52.1405
1.5 | 0.6816 | 0.01242 | -0.1257 | 54.8792
2 | 0.7315 | 0.01255 | -0.1243 | 58.2869
2.5 | 0.8038 | 0.01223 | -0.1271 | 65.7236
3 | 0.8554 | 0.01226 | -0.1258 | 69.7716
3.5 | 0.9138 | 0.01165 | -0.1248 | 78.4378
4 | 0.9745 | 0.01117 | -0.1243 | 87.2426
4.5 | 1.0154 | 0.01105 | -0.1198 | 91.8914
5 | 1.0541 | 0.01117 | -0.115 | 94.3688
5.5 | 1.0744 | 0.01168 | -0.1065 | 91.9863
6 | 1.0493 | 0.0137 | -0.0903 | 76.5912
6.5 | 1.0118 | 0.01809 | -0.0755 | 55.9315
7 | 1.0215 | 0.02098 | -0.0688 | 48.6892
7.5 | 1.0419 | 0.02337 | -0.0638 | 44.5828
8 | 1.0605 | 0.02609 | -0.0588 | 40.6478
8.5 | 1.0821 | 0.02915 | -0.0542 | 37.1218
9 | 1.1153 | 0.03152 | -0.0509 | 35.3839
9.5 | 1.1567 | 0.0345 | -0.0482 | 33.5275
10 | 1.1991 | 0.03858 | -0.046 | 31.0809
10.5 | 1.2268 | 0.04307 | -0.0421 | 28.4839
11 | 1.2362 | 0.04924 | -0.0372 | 25.1056
11.5 | 1.2246 | 0.05622 | -0.0316 | 21.7823
12 | 1.193 | 0.06499 | -0.0265 | 18.3567
12.5 | 1.1499 | 0.07541 | -0.0239 | 15.2486
13 | 1.1033 | 0.08717 | -0.0247 | 12.6569
13.5 | 1.0569 | 0.10115 | -0.0297 | 10.4488
14 | 1.011 | 0.11861 | -0.0397 | 8.5237
14.5 | 0.9741 | 0.13919 | -0.0526 | 6.9983
15 | 0.9347 | 0.17198 | -0.0699 | 5.4349
15.5 | 0.9371 | 0.18339 | -0.0761 | 5.1099
16 | 0.9448 | 0.19293 | -0.0811 | 4.8971

## 23. Re 250k Mach 0.50 (1)
BIGFOIL.COM POLAR EXPORT
NACA65A611
NACA65A611 |  |  |  | Cl Max: | 1.321 | at alpha= | 20 | deg
JavaFoil+Calcfoil stall+Eppler ext transition |  |  |  | L/D Max: | 89.645 | at alpha= | 3 | deg
Re: | 250000 |  |  | Cd Min: | 0.01 | at alpha= | 0 | deg
Mach: | 0.5 |  |  | Cl=0 at alpha= | -4.8269 | deg
|  |  |  | @ Cl=0.1, Cd= | 0.037151
|  |  |  | @ Cl=0.4, Cd= | 0.010943
|  |  |  | @ Cl=0.6, Cd= | 0.010965
alpha (deg) | Cl | Cd | Cm | Cl/Cd
-20 | -0.827 | 0.25957 | -0.056 | -3.186
-19.5 | -0.8 | 0.25468 | -0.056 | -3.143
-19 | -0.774 | 0.24874 | -0.057 | -3.111
-18.5 | -0.747 | 0.24398 | -0.057 | -3.063
-18 | -0.719 | 0.22774 | -0.055 | -3.156
-17.5 | -0.692 | 0.21732 | -0.055 | -3.184
-17 | -0.665 | 0.21429 | -0.055 | -3.104
-16.5 | -0.638 | 0.22018 | -0.055 | -2.899
-16 | -0.611 | 0.21603 | -0.056 | -2.83
-15.5 | -0.584 | 0.20206 | -0.056 | -2.892
-15 | -0.557 | 0.19938 | -0.057 | -2.796
-14.5 | -0.53 | 0.18612 | -0.055 | -2.845
-14 | -0.502 | 0.18007 | -0.053 | -2.787
-13.5 | -0.475 | 0.17113 | -0.054 | -2.775
-13 | -0.448 | 0.16694 | -0.055 | -2.683
-12.5 | -0.421 | 0.15821 | -0.055 | -2.659
-12 | -0.393 | 0.15305 | -0.055 | -2.571
-11.5 | -0.366 | 0.16249 | -0.055 | -2.253
-11 | -0.338 | 0.13829 | -0.052 | -2.445
-10.5 | -0.311 | 0.13464 | -0.052 | -2.309
-10 | -0.284 | 0.12853 | -0.052 | -2.207
-9.5 | -0.256 | 0.12538 | -0.052 | -2.044
-9 | -0.229 | 0.13533 | -0.052 | -1.692
-8.5 | -0.201 | 0.1148 | -0.047 | -1.753
-8 | -0.174 | 0.1075 | -0.047 | -1.618
-7.5 | -0.147 | 0.10615 | -0.047 | -1.381
-7 | -0.119 | 0.10134 | -0.048 | -1.176
-6.5 | -0.092 | 0.08496 | -0.043 | -1.08
-6 | -0.108 | 0.05364 | -0.047 | -2.006
-5.5 | -0.067 | 0.04766 | -0.047 | -1.396
-5 | -0.018 | 0.04342 | -0.049 | -0.417
-4.5 | 0.034 | 0.04013 | -0.05 | 0.846
-4 | 0.088 | 0.03757 | -0.052 | 2.342
-3.5 | 0.143 | 0.03565 | -0.059 | 4.022
-3 | 0.2 | 0.03312 | -0.071 | 6.052
-2.5 | 0.317 | 0.01096 | -0.133 | 28.977
-2 | 0.387 | 0.01095 | -0.134 | 35.366
-1.5 | 0.457 | 0.01091 | -0.135 | 41.853
-1 | 0.526 | 0.01098 | -0.136 | 47.929
-0.5 | 0.595 | 0.01105 | -0.137 | 53.875
0 | 0.657 | 0.01 | -0.138 | 65.679
0.5 | 0.725 | 0.01023 | -0.138 | 70.843
1 | 0.792 | 0.01049 | -0.139 | 75.484
1.5 | 0.859 | 0.01075 | -0.14 | 79.91
2 | 0.926 | 0.01105 | -0.141 | 83.789
2.5 | 0.987 | 0.01137 | -0.141 | 86.807
3 | 1.051 | 0.01172 | -0.142 | 89.645
3.5 | 1.112 | 0.01878 | -0.143 | 59.215
4 | 1.171 | 0.0197 | -0.143 | 59.435
4.5 | 1.225 | 0.02075 | -0.144 | 58.998
5 | 1.267 | 0.02207 | -0.145 | 57.428
5.5 | 1.296 | 0.02359 | -0.145 | 54.912
6 | 1.072 | 0.04524 | -0.077 | 23.703
6.5 | 1.024 | 0.05189 | -0.048 | 19.744
7 | 0.64 | 0.05818 | -0.05 | 10.996
7.5 | 0.666 | 0.1056 | -0.047 | 6.307
8 | 0.693 | 0.11488 | -0.055 | 6.032
8.5 | 0.719 | 0.11003 | -0.056 | 6.538
9 | 0.747 | 0.12198 | -0.063 | 6.121
9.5 | 0.773 | 0.12528 | -0.064 | 6.169
10 | 0.799 | 0.12904 | -0.064 | 6.192
10.5 | 0.827 | 0.14812 | -0.071 | 5.581
11 | 0.853 | 0.15176 | -0.071 | 5.619
11.5 | 0.879 | 0.16402 | -0.071 | 5.356
12 | 0.905 | 0.16431 | -0.072 | 5.505
12.5 | 0.932 | 0.17256 | -0.078 | 5.404
13 | 0.958 | 0.17762 | -0.079 | 5.395
13.5 | 0.984 | 0.18047 | -0.079 | 5.452
14 | 1.009 | 0.18333 | -0.08 | 5.506
14.5 | 1.035 | 0.19122 | -0.081 | 5.414
15 | 1.063 | 0.20676 | -0.086 | 5.142
15.5 | 1.088 | 0.20683 | -0.086 | 5.262
16 | 1.114 | 0.21964 | -0.087 | 5.071
16.5 | 1.139 | 0.22153 | -0.087 | 5.142
17 | 1.167 | 0.23758 | -0.092 | 4.913
17.5 | 1.192 | 0.24213 | -0.092 | 4.924
18 | 1.217 | 0.24607 | -0.093 | 4.947
18.5 | 1.244 | 0.26103 | -0.095 | 4.764
19 | 1.271 | 0.26439 | -0.098 | 4.807
19.5 | 1.296 | 0.27729 | -0.098 | 4.673
20 | 1.321 | 0.27767 | -0.099 | 4.756

## 24. Re 250k Mach 0.50 (2)
BIGFOIL.COM POLAR EXPORT
NACA65A611
NACA65A611 |  |  |  | Cl Max: | 1.1526 | at alpha= | 9.5 | deg
XFOIL ncrit=9 |  |  |  | L/D Max: | 83.4802 | at alpha= | 5 | deg
Re: | 250000 |  |  | Cd Min: | 0.18086 | at alpha= | 14.5 | deg
Mach: | 0.5 |  |  | Cl=0 at alpha= | -3.6799 | deg
|  |  |  | @ Cl=0.1, Cd= | 0.022066
|  |  |  | @ Cl=0.4, Cd= | 0.01449
|  |  |  | @ Cl=0.6, Cd= | 0.014336
alpha (deg) | Cl | Cd | Cm | Cl/Cd
-4 | -0.0194 | 0.03205 | -0.126 | -0.6053
-3.5 | 0.0109 | 0.02645 | -0.1214 | 0.4121
-3 | 0.0909 | 0.02241 | -0.1234 | 4.0562
-2 | 0.1786 | 0.0191 | -0.114 | 9.3508
-1.5 | 0.2541 | 0.01741 | -0.1153 | 14.5951
-1 | 0.2936 | 0.01688 | -0.1102 | 17.3934
-0.5 | 0.3148 | 0.01527 | -0.1017 | 20.6156
0 | 0.3757 | 0.0146 | -0.0988 | 25.7329
0.5 | 0.5144 | 0.01397 | -0.1137 | 36.8218
1.5 | 0.6757 | 0.01466 | -0.1222 | 46.0914
2 | 0.7546 | 0.01447 | -0.1247 | 52.1493
2.5 | 0.807 | 0.01488 | -0.1223 | 54.2339
3 | 0.8669 | 0.01512 | -0.1209 | 57.3347
3.5 | 0.9585 | 0.01394 | -0.1236 | 68.759
4 | 1.0234 | 0.01337 | -0.1212 | 76.5445
4.5 | 1.0701 | 0.01299 | -0.1149 | 82.3788
5 | 1.0986 | 0.01316 | -0.1054 | 83.4802
5.5 | 1.0904 | 0.01478 | -0.0908 | 73.7754
6 | 1.0422 | 0.01955 | -0.0746 | 53.3095
6.5 | 1.0255 | 0.02428 | -0.0647 | 42.2364
7 | 1.0396 | 0.02772 | -0.0585 | 37.5036
7.5 | 1.0541 | 0.03138 | -0.0526 | 33.5915
8 | 1.0759 | 0.0349 | -0.0468 | 30.8281
8.5 | 1.1111 | 0.03841 | -0.0414 | 28.9274
9 | 1.1448 | 0.04284 | -0.0364 | 26.7227
9.5 | 1.1526 | 0.04946 | -0.0311 | 23.3037
10 | 1.1394 | 0.0574 | -0.027 | 19.8502
10.5 | 1.112 | 0.06694 | -0.0251 | 16.6119
11 | 1.0787 | 0.07806 | -0.0263 | 13.8189
11.5 | 1.0424 | 0.09112 | -0.031 | 11.4399
12 | 1.0062 | 0.1065 | -0.0393 | 9.4479
12.5 | 0.9763 | 0.12393 | -0.0502 | 7.8778
13 | 0.9594 | 0.14119 | -0.0602 | 6.7951
13.5 | 0.9536 | 0.1555 | -0.068 | 6.1325
14 | 0.9548 | 0.16847 | -0.0752 | 5.6675
14.5 | 0.9602 | 0.18086 | -0.0819 | 5.3091

## 25. Re 500k Mach 0.00 (1)
BIGFOIL.COM POLAR EXPORT
NACA65A611
NACA65A611 |  |  |  | Cl Max: | 1.347 | at alpha= | 8.5 | deg
JavaFoil+Calcfoil stall+Eppler ext transition |  |  |  | L/D Max: | 116.041 | at alpha= | 3.5 | deg
Re: | 500000 |  |  | Cd Min: | 0.007 | at alpha= | -0.5 | deg
Mach: | 0 |  |  | Cl=0 at alpha= | -4.8261 | deg
|  |  |  | @ Cl=0.1, Cd= | 0.0088054
|  |  |  | @ Cl=0.4, Cd= | 0.0084313
|  |  |  | @ Cl=0.6, Cd= | 0.0072078
alpha (deg) | Cl | Cd | Cm | Cl/Cd
-17.5 | -0.325 | 0.20554 | -0.036 | -1.581
-17 | -0.34 | 0.19606 | -0.036 | -1.732
-16.5 | -0.354 | 0.18101 | -0.035 | -1.956
-16 | -0.368 | 0.16646 | -0.035 | -2.213
-15.5 | -0.382 | 0.15812 | -0.035 | -2.417
-15 | -0.395 | 0.14908 | -0.035 | -2.652
-14.5 | -0.407 | 0.13842 | -0.035 | -2.943
-14 | -0.418 | 0.12894 | -0.036 | -3.24
-13.5 | -0.426 | 0.1207 | -0.037 | -3.532
-13 | -0.432 | 0.10922 | -0.037 | -3.957
-12.5 | -0.433 | 0.10298 | -0.037 | -4.207
-12 | -0.429 | 0.09682 | -0.038 | -4.432
-11.5 | -0.422 | 0.08911 | -0.038 | -4.733
-11 | -0.411 | 0.08351 | -0.039 | -4.92
-10.5 | -0.396 | 0.07744 | -0.04 | -5.118
-10 | -0.378 | 0.07148 | -0.041 | -5.287
-9.5 | -0.356 | 0.06642 | -0.041 | -5.353
-9 | -0.329 | 0.06165 | -0.04 | -5.344
-8.5 | -0.3 | 0.05737 | -0.041 | -5.227
-8 | -0.267 | 0.05367 | -0.042 | -4.972
-7.5 | -0.231 | 0.05022 | -0.042 | -4.594
-7 | -0.192 | 0.04719 | -0.043 | -4.066
-6.5 | -0.151 | 0.04423 | -0.044 | -3.405
-6 | -0.107 | 0.04179 | -0.044 | -2.568
-5.5 | -0.062 | 0.03942 | -0.046 | -1.583
-5 | -0.016 | 0.03703 | -0.053 | -0.446
-4.5 | 0.03 | 0.03451 | -0.059 | 0.883
-4 | 0.097 | 0.00881 | -0.114 | 10.967
-3.5 | 0.156 | 0.00872 | -0.115 | 17.887
-3 | 0.216 | 0.00859 | -0.116 | 25.124
-2.5 | 0.276 | 0.00851 | -0.117 | 32.388
-2 | 0.336 | 0.00845 | -0.117 | 39.744
-1.5 | 0.396 | 0.00843 | -0.118 | 46.92
-1 | 0.456 | 0.00845 | -0.119 | 53.976
-0.5 | 0.515 | 0.007 | -0.12 | 73.683
0 | 0.575 | 0.00714 | -0.12 | 80.577
0.5 | 0.634 | 0.0073 | -0.121 | 86.962
1 | 0.694 | 0.00743 | -0.122 | 93.399
1.5 | 0.753 | 0.00761 | -0.123 | 98.953
2 | 0.812 | 0.00777 | -0.123 | 104.534
2.5 | 0.868 | 0.00798 | -0.124 | 108.877
3 | 0.926 | 0.0082 | -0.125 | 112.901
3.5 | 0.983 | 0.00847 | -0.126 | 116.041
4 | 1.029 | 0.01437 | -0.125 | 71.641
4.5 | 1.082 | 0.01494 | -0.126 | 72.438
5 | 1.131 | 0.01553 | -0.126 | 72.82
5.5 | 1.177 | 0.01618 | -0.127 | 72.747
6 | 1.22 | 0.01705 | -0.128 | 71.54
6.5 | 1.259 | 0.01787 | -0.128 | 70.436
7 | 1.293 | 0.01872 | -0.129 | 69.046
7.5 | 1.322 | 0.0194 | -0.129 | 68.132
8 | 1.339 | 0.02034 | -0.13 | 65.814
8.5 | 1.347 | 0.02117 | -0.13 | 63.621
9 | 1.102 | 0.05976 | -0.058 | 18.442
9.5 | 1.094 | 0.064 | -0.05 | 17.09
10 | 1.081 | 0.06876 | -0.051 | 15.718
10.5 | 1.061 | 0.07328 | -0.049 | 14.476
11 | 1.035 | 0.08044 | -0.046 | 12.87
11.5 | 1.005 | 0.0844 | -0.044 | 11.904
12 | 0.97 | 0.09197 | -0.043 | 10.549
12.5 | 0.932 | 0.09954 | -0.043 | 9.368
13 | 0.892 | 0.10804 | -0.041 | 8.26
13.5 | 0.851 | 0.11621 | -0.042 | 7.321

## 26. Re 500k Mach 0.00 (2)
BIGFOIL.COM POLAR EXPORT
NACA65A611
NACA65A611 |  |  |  | Cl Max: | 1.3361 | at alpha= | 13.5 | deg
XFOIL ncrit=9 |  |  |  | L/D Max: | 128.382 | at alpha= | 4 | deg
Re: | 500000 |  |  | Cd Min: | 0.22864 | at alpha= | 18.5 | deg
Mach: | 0 |  |  | Cl=0 at alpha= | -5.1719 | deg
|  |  |  | @ Cl=0.1, Cd= | 0.012623
|  |  |  | @ Cl=0.4, Cd= | 0.0074967
|  |  |  | @ Cl=0.6, Cd= | 0.00692
alpha (deg) | Cl | Cd | Cm | Cl/Cd
-20 | -0.5063 | 0.22806 | -0.0168 | -2.22
-19 | -0.4767 | 0.21459 | -0.0234 | -2.2214
-18.5 | -0.4614 | 0.20883 | -0.0262 | -2.2095
-18 | -0.4466 | 0.20275 | -0.0293 | -2.2027
-17.5 | -0.4322 | 0.1967 | -0.0321 | -2.1973
-17 | -0.4185 | 0.1905 | -0.0348 | -2.1969
-16.5 | -0.4078 | 0.18409 | -0.0386 | -2.2152
-16 | -0.4006 | 0.17801 | -0.0415 | -2.2504
-15.5 | -0.3924 | 0.17105 | -0.0424 | -2.2941
-15 | -0.3883 | 0.16614 | -0.0405 | -2.3372
-14.5 | -0.398 | 0.16352 | -0.0357 | -2.434
-14 | -0.3801 | 0.15664 | -0.04 | -2.4266
-13.5 | -0.3589 | 0.14841 | -0.0461 | -2.4183
-13 | -0.3451 | 0.1402 | -0.0541 | -2.4615
-12.5 | -0.3279 | 0.13189 | -0.0604 | -2.4862
-12 | -0.3056 | 0.12377 | -0.063 | -2.4691
-11.5 | -0.2833 | 0.11644 | -0.0688 | -2.433
-11 | -0.2651 | 0.10905 | -0.0741 | -2.431
-10.5 | -0.2493 | 0.0999 | -0.084 | -2.4955
-10 | -0.2277 | 0.09039 | -0.0937 | -2.5191
-9.5 | -0.2129 | 0.08062 | -0.1004 | -2.6408
-9 | -0.1892 | 0.07489 | -0.1051 | -2.5264
-8.5 | -0.1577 | 0.065 | -0.1195 | -2.4262
-8 | -0.1328 | 0.05077 | -0.1431 | -2.6157
-7 | -0.1198 | 0.0348 | -0.1435 | -3.4425
-6.5 | -0.0842 | 0.031 | -0.1432 | -2.7161
-6 | -0.0692 | 0.02331 | -0.1364 | -2.9687
-5.5 | -0.0294 | 0.01841 | -0.1342 | -1.597
-5 | 0.0154 | 0.01618 | -0.1321 | 0.95179
-4.5 | 0.0667 | 0.01358 | -0.1314 | 4.9116
-4 | 0.1109 | 0.01231 | -0.1292 | 9.0089
-3.5 | 0.1657 | 0.01159 | -0.1292 | 14.2968
-3 | 0.2089 | 0.01068 | -0.1267 | 19.5599
-2.5 | 0.2594 | 0.01008 | -0.1257 | 25.7341
-2 | 0.3095 | 0.0096 | -0.1247 | 32.2396
-1.5 | 0.3393 | 0.00786 | -0.1201 | 43.1679
-1 | 0.39 | 0.00752 | -0.1189 | 51.8617
-0.5 | 0.433 | 0.00742 | -0.1158 | 58.3558
0.5 | 0.5339 | 0.00715 | -0.1133 | 74.6713
1 | 0.5876 | 0.00694 | -0.1129 | 84.6686
1.5 | 0.6745 | 0.0068 | -0.1203 | 99.1912
2 | 0.7939 | 0.00678 | -0.1353 | 117.0944
2.5 | 0.8389 | 0.00691 | -0.133 | 121.4038
3 | 0.8851 | 0.00706 | -0.1311 | 125.3683
3.5 | 0.9275 | 0.00726 | -0.1282 | 127.7548
4 | 0.968 | 0.00754 | -0.125 | 128.382
4.5 | 1.004 | 0.00795 | -0.1208 | 126.2893
5 | 1.0327 | 0.00859 | -0.1152 | 120.2212
5.5 | 1.0236 | 0.01051 | -0.1024 | 97.393
6 | 1.0096 | 0.01374 | -0.0905 | 73.4789
6.5 | 1.0293 | 0.01568 | -0.085 | 65.6441
7 | 1.0623 | 0.01692 | -0.0817 | 62.7837
7.5 | 1.0929 | 0.01835 | -0.0781 | 59.5586
8 | 1.1174 | 0.02021 | -0.0739 | 55.2895
8.5 | 1.1551 | 0.02123 | -0.0718 | 54.4089
9 | 1.1824 | 0.02299 | -0.0684 | 51.4311
9.5 | 1.204 | 0.02526 | -0.0643 | 47.6643
10 | 1.2329 | 0.02703 | -0.0614 | 45.6123
10.5 | 1.2523 | 0.02964 | -0.0575 | 42.2503
11 | 1.2714 | 0.03264 | -0.0535 | 38.9522
11.5 | 1.2951 | 0.03511 | -0.0506 | 36.8869
12 | 1.3146 | 0.03796 | -0.0475 | 34.6312
12.5 | 1.3262 | 0.04272 | -0.0434 | 31.044
13 | 1.336 | 0.04718 | -0.0398 | 28.3171
13.5 | 1.3361 | 0.0526 | -0.0363 | 25.4011
14 | 1.3195 | 0.06014 | -0.0328 | 21.9405
14.5 | 1.2902 | 0.06949 | -0.0307 | 18.5667
15 | 1.2509 | 0.08104 | -0.031 | 15.4356
15.5 | 1.2017 | 0.09581 | -0.0349 | 12.5425
16 | 1.1489 | 0.11401 | -0.0434 | 10.0772
16.5 | 1.097 | 0.13635 | -0.0571 | 8.0455
17 | 0.9676 | 0.19968 | -0.0867 | 4.8458
17.5 | 0.9748 | 0.21299 | -0.095 | 4.5767
18 | 0.9841 | 0.22247 | -0.1005 | 4.4235
18.5 | 0.9979 | 0.22864 | -0.104 | 4.3645

## 27. Re 500k Mach 0.10 (1)
BIGFOIL.COM POLAR EXPORT
NACA65A611
NACA65A611 |  |  |  | Cl Max: | 1.339 | at alpha= | 8 | deg
JavaFoil+Calcfoil stall+Eppler ext transition |  |  |  | L/D Max: | 125.453 | at alpha= | 3.5 | deg
Re: | 500000 |  |  | Cd Min: | 0.00701 | at alpha= | -0.5 | deg
Mach: | 0.1 |  |  | Cl=0 at alpha= | -4.8229 | deg
|  |  |  | @ Cl=0.1, Cd= | 0.008816
|  |  |  | @ Cl=0.4, Cd= | 0.0084407
|  |  |  | @ Cl=0.6, Cd= | 0.0072087
alpha (deg) | Cl | Cd | Cm | Cl/Cd
-17.5 | -0.283 | 0.21808 | -0.036 | -1.299
-17 | -0.3 | 0.19721 | -0.036 | -1.52
-16.5 | -0.316 | 0.18525 | -0.037 | -1.708
-16 | -0.333 | 0.17772 | -0.036 | -1.874
-15.5 | -0.349 | 0.16364 | -0.035 | -2.136
-15 | -0.365 | 0.15536 | -0.036 | -2.352
-14.5 | -0.38 | 0.14228 | -0.035 | -2.672
-14 | -0.394 | 0.1343 | -0.036 | -2.931
-13.5 | -0.405 | 0.12296 | -0.036 | -3.295
-13 | -0.414 | 0.11592 | -0.037 | -3.575
-12.5 | -0.418 | 0.1067 | -0.037 | -3.919
-12 | -0.417 | 0.09633 | -0.037 | -4.325
-11.5 | -0.412 | 0.08924 | -0.038 | -4.613
-11 | -0.403 | 0.08306 | -0.039 | -4.853
-10.5 | -0.39 | 0.07849 | -0.04 | -4.974
-10 | -0.374 | 0.07238 | -0.041 | -5.163
-9.5 | -0.353 | 0.06696 | -0.041 | -5.269
-9 | -0.328 | 0.06188 | -0.04 | -5.298
-8.5 | -0.299 | 0.05781 | -0.041 | -5.173
-8 | -0.267 | 0.05399 | -0.042 | -4.938
-7.5 | -0.231 | 0.05041 | -0.043 | -4.581
-7 | -0.192 | 0.0472 | -0.043 | -4.073
-6.5 | -0.151 | 0.04447 | -0.044 | -3.397
-6 | -0.108 | 0.04188 | -0.046 | -2.572
-5.5 | -0.063 | 0.03957 | -0.046 | -1.583
-5 | -0.017 | 0.03719 | -0.052 | -0.445
-4.5 | 0.031 | 0.03471 | -0.059 | 0.881
-4 | 0.097 | 0.00882 | -0.115 | 11.008
-3.5 | 0.157 | 0.00874 | -0.116 | 17.94
-3 | 0.217 | 0.00864 | -0.116 | 25.103
-2.5 | 0.277 | 0.00852 | -0.117 | 32.513
-2 | 0.337 | 0.00848 | -0.118 | 39.779
-1.5 | 0.398 | 0.00844 | -0.119 | 47.099
-1 | 0.458 | 0.00846 | -0.119 | 54.153
-0.5 | 0.518 | 0.00701 | -0.12 | 73.893
0 | 0.578 | 0.00715 | -0.121 | 80.791
0.5 | 0.638 | 0.00731 | -0.122 | 87.176
1 | 0.697 | 0.00748 | -0.123 | 93.282
1.5 | 0.757 | 0.00763 | -0.123 | 99.15
2 | 0.816 | 0.0078 | -0.124 | 104.722
2.5 | 0.873 | 0.00801 | -0.125 | 109.02
3 | 0.931 | 0.00827 | -0.126 | 112.565
3.5 | 0.986 | 0.00786 | -0.126 | 125.453
4 | 1.034 | 0.01445 | -0.126 | 71.575
4.5 | 1.087 | 0.01502 | -0.126 | 72.35
5 | 1.136 | 0.01564 | -0.127 | 72.629
5.5 | 1.182 | 0.01629 | -0.128 | 72.541
6 | 1.224 | 0.01719 | -0.128 | 71.228
6.5 | 1.263 | 0.01807 | -0.129 | 69.87
7 | 1.296 | 0.01889 | -0.129 | 68.597
7.5 | 1.324 | 0.01961 | -0.13 | 67.543
8 | 1.339 | 0.02057 | -0.13 | 65.109
8.5 | 1.109 | 0.05374 | -0.073 | 20.638
9 | 1.097 | 0.06029 | -0.053 | 18.19
9.5 | 1.086 | 0.06495 | -0.048 | 16.725
10 | 1.069 | 0.06895 | -0.047 | 15.509
10.5 | 1.045 | 0.07414 | -0.044 | 14.099
11 | 1.015 | 0.08205 | -0.044 | 12.376
11.5 | 0.98 | 0.08592 | -0.044 | 11.406
12 | 0.94 | 0.09401 | -0.043 | 10.004
12.5 | 0.897 | 0.10167 | -0.043 | 8.827
13 | 0.852 | 0.11061 | -0.042 | 7.704

## 28. Re 500k Mach 0.10 (2)
BIGFOIL.COM POLAR EXPORT
NACA65A611
NACA65A611 |  |  |  | Cl Max: | 1.3262 | at alpha= | 13 | deg
XFOIL ncrit=9 |  |  |  | L/D Max: | 128.05 | at alpha= | 4 | deg
Re: | 500000 |  |  | Cd Min: | 0.22861 | at alpha= | -20 | deg
Mach: | 0.1 |  |  | Cl=0 at alpha= | -5.1714 | deg
|  |  |  | @ Cl=0.1, Cd= | 0.012758
|  |  |  | @ Cl=0.4, Cd= | 0.007529
|  |  |  | @ Cl=0.6, Cd= | 0.0069449
alpha (deg) | Cl | Cd | Cm | Cl/Cd
-20 | -0.507 | 0.22861 | -0.0169 | -2.2178
-19 | -0.4769 | 0.21512 | -0.0236 | -2.2169
-18.5 | -0.4616 | 0.20933 | -0.0264 | -2.2051
-18 | -0.4466 | 0.20323 | -0.0295 | -2.1975
-17.5 | -0.4321 | 0.19713 | -0.0323 | -2.192
-17 | -0.4183 | 0.19091 | -0.0351 | -2.1911
-16.5 | -0.4076 | 0.18453 | -0.0389 | -2.2089
-16 | -0.4003 | 0.17848 | -0.0418 | -2.2428
-15.5 | -0.3916 | 0.17148 | -0.0422 | -2.2836
-15 | -0.3894 | 0.16691 | -0.0401 | -2.333
-14.5 | -0.399 | 0.16426 | -0.0354 | -2.4291
-14 | -0.3776 | 0.15683 | -0.0407 | -2.4077
-13.5 | -0.3563 | 0.14853 | -0.047 | -2.3988
-13 | -0.3427 | 0.14045 | -0.0548 | -2.44
-12.5 | -0.3251 | 0.13214 | -0.0612 | -2.4603
-12 | -0.3021 | 0.1241 | -0.0636 | -2.4343
-11.5 | -0.2798 | 0.11671 | -0.0695 | -2.3974
-11 | -0.262 | 0.10933 | -0.0747 | -2.3964
-10.5 | -0.2459 | 0.10017 | -0.0848 | -2.4548
-10 | -0.2241 | 0.09075 | -0.0943 | -2.4694
-9.5 | -0.2088 | 0.08146 | -0.1002 | -2.5632
-9 | -0.1847 | 0.07558 | -0.1052 | -2.4438
-8.5 | -0.1535 | 0.06556 | -0.1197 | -2.3414
-7.5 | -0.119 | 0.04427 | -0.1454 | -2.6881
-6.5 | -0.0818 | 0.03149 | -0.1443 | -2.5977
-6 | -0.0454 | 0.03079 | -0.1403 | -1.4745
-5.5 | -0.0301 | 0.01886 | -0.1349 | -1.596
-5 | 0.0157 | 0.01633 | -0.1329 | 0.96142
-4.5 | 0.0653 | 0.01388 | -0.1318 | 4.7046
-4 | 0.1117 | 0.01238 | -0.13 | 9.0226
-3.5 | 0.164 | 0.01165 | -0.1293 | 14.0773
-3 | 0.2102 | 0.01071 | -0.1274 | 19.6265
-2.5 | 0.2591 | 0.01012 | -0.126 | 25.6028
-2 | 0.3115 | 0.00962 | -0.1254 | 32.3805
-1.5 | 0.3417 | 0.00793 | -0.1209 | 43.0895
-1 | 0.3889 | 0.00756 | -0.1188 | 51.4418
-0.5 | 0.4355 | 0.00743 | -0.1165 | 58.6137
0 | 0.4828 | 0.00736 | -0.1144 | 65.5978
0.5 | 0.5347 | 0.00718 | -0.1135 | 74.4708
1 | 0.591 | 0.00696 | -0.1136 | 84.9138
1.5 | 0.6742 | 0.00682 | -0.12 | 98.8563
2 | 0.7957 | 0.00682 | -0.1353 | 116.6716
2.5 | 0.8432 | 0.00694 | -0.1336 | 121.4986
3 | 0.8885 | 0.0071 | -0.1314 | 125.1408
3.5 | 0.9313 | 0.0073 | -0.1285 | 127.5753
4 | 0.9719 | 0.00759 | -0.1252 | 128.0501
4.5 | 1.0076 | 0.00801 | -0.1208 | 125.7928
5 | 1.0348 | 0.00868 | -0.1148 | 119.2166
5.5 | 1.0232 | 0.0107 | -0.1015 | 95.6262
6 | 1.0092 | 0.01399 | -0.0897 | 72.1372
6.5 | 1.0308 | 0.01585 | -0.0845 | 65.0347
7 | 1.0637 | 0.01713 | -0.0811 | 62.0957
7.5 | 1.0944 | 0.01858 | -0.0775 | 58.902
8 | 1.1194 | 0.02045 | -0.0733 | 54.7384
8.5 | 1.1562 | 0.02156 | -0.071 | 53.6271
9 | 1.1833 | 0.02338 | -0.0675 | 50.6116
9.5 | 1.2052 | 0.02567 | -0.0635 | 46.9497
10 | 1.2327 | 0.02761 | -0.0602 | 44.6469
10.5 | 1.2469 | 0.03085 | -0.0556 | 40.4182
11 | 1.271 | 0.03347 | -0.0522 | 37.9743
11.5 | 1.2942 | 0.03606 | -0.0492 | 35.8902
12 | 1.3122 | 0.03923 | -0.046 | 33.4489
12.5 | 1.322 | 0.04429 | -0.0417 | 29.8487
13 | 1.3262 | 0.04949 | -0.0378 | 26.7973
13.5 | 1.3188 | 0.05582 | -0.0343 | 23.6259
14 | 1.2931 | 0.06457 | -0.0312 | 20.0263
14.5 | 1.2572 | 0.07518 | -0.0303 | 16.7225
15 | 1.2131 | 0.08831 | -0.0324 | 13.7368
15.5 | 1.1656 | 0.10407 | -0.0385 | 11.2002
16 | 1.1169 | 0.12323 | -0.0491 | 9.0635
16.5 | 1.063 | 0.14897 | -0.0652 | 7.1357
17 | 0.9688 | 0.20102 | -0.0876 | 4.8194
17.5 | 0.9765 | 0.21408 | -0.0958 | 4.5614
18 | 0.9861 | 0.22374 | -0.1015 | 4.4073

## 29. Re 500k Mach 0.25 (1)
BIGFOIL.COM POLAR EXPORT
NACA65A611
NACA65A611 |  |  |  | Cl Max: | 1.332 | at alpha= | 7.5 | deg
JavaFoil+Calcfoil stall+Eppler ext transition |  |  |  | L/D Max: | 125.154 | at alpha= | 3.5 | deg
Re: | 500000 |  |  | Cd Min: | 0.00713 | at alpha= | -0.5 | deg
Mach: | 0.25 |  |  | Cl=0 at alpha= | -4.8229 | deg
|  |  |  | @ Cl=0.1, Cd= | 0.00893
|  |  |  | @ Cl=0.4, Cd= | 0.00854
|  |  |  | @ Cl=0.6, Cd= | 0.11202
alpha (deg) | Cl | Cd | Cm | Cl/Cd
-15.5 | -0.062 | 0.14362 | -0.043 | -0.429
-15 | -0.059 | 0.13864 | -0.043 | -0.423
-14.5 | -0.056 | 0.13753 | -0.042 | -0.406
-14 | -0.156 | 0.17954 | -0.041 | -0.867
-13.5 | -0.207 | 0.16211 | -0.04 | -1.276
-13 | -0.249 | 0.13865 | -0.04 | -1.799
-12.5 | -0.282 | 0.12995 | -0.039 | -2.171
-12 | -0.305 | 0.1131 | -0.039 | -2.7
-11.5 | -0.323 | 0.11025 | -0.038 | -2.929
-11 | -0.334 | 0.09672 | -0.039 | -3.456
-10.5 | -0.339 | 0.08622 | -0.04 | -3.931
-10 | -0.337 | 0.07986 | -0.041 | -4.218
-9.5 | -0.328 | 0.07115 | -0.041 | -4.608
-9 | -0.312 | 0.06476 | -0.041 | -4.821
-8.5 | -0.29 | 0.06016 | -0.041 | -4.826
-8 | -0.263 | 0.05558 | -0.042 | -4.73
-7.5 | -0.23 | 0.05192 | -0.043 | -4.436
-7 | -0.193 | 0.04828 | -0.044 | -4.007
-6.5 | -0.153 | 0.04503 | -0.045 | -3.399
-6 | -0.11 | 0.04223 | -0.046 | -2.595
-5.5 | -0.064 | 0.03994 | -0.047 | -1.6
-5 | -0.017 | 0.0378 | -0.048 | -0.447
-4.5 | 0.031 | 0.03526 | -0.058 | 0.887
-4 | 0.1 | 0.00893 | -0.118 | 11.15
-3.5 | 0.161 | 0.00887 | -0.119 | 18.143
-3 | 0.223 | 0.00872 | -0.12 | 25.54
-2.5 | 0.285 | 0.00865 | -0.12 | 32.911
-2 | 0.347 | 0.00854 | -0.121 | 40.588
-1.5 | 0.409 | 0.00854 | -0.122 | 47.851
-1 | 0.471 | 0.00857 | -0.123 | 54.929
-0.5 | 0.532 | 0.00713 | -0.124 | 74.62
0 | 0.594 | 0.00729 | -0.124 | 81.498
0.5 | 0.655 | 0.00747 | -0.125 | 87.734
1 | 0.717 | 0.00763 | -0.126 | 93.92
1.5 | 0.778 | 0.00783 | -0.127 | 99.391
2 | 0.839 | 0.008 | -0.128 | 104.841
2.5 | 0.897 | 0.00821 | -0.128 | 109.15
3 | 0.954 | 0.00787 | -0.129 | 121.286
3.5 | 1.012 | 0.00808 | -0.129 | 125.154
4 | 1.06 | 0.01491 | -0.129 | 71.142
4.5 | 1.114 | 0.01554 | -0.13 | 71.648
5 | 1.163 | 0.01621 | -0.13 | 71.726
5.5 | 1.208 | 0.01702 | -0.131 | 70.982
6 | 1.249 | 0.01792 | -0.132 | 69.654
6.5 | 1.283 | 0.01893 | -0.132 | 67.79
7 | 1.311 | 0.01989 | -0.133 | 65.942
7.5 | 1.332 | 0.02068 | -0.133 | 64.41
8 | 1.095 | 0.05291 | -0.068 | 20.699
8.5 | 1.08 | 0.05771 | -0.053 | 18.708
9 | 1.057 | 0.0622 | -0.051 | 16.998
9.5 | 1.021 | 0.06778 | -0.045 | 15.07
10 | 0.974 | 0.0741 | -0.044 | 13.137
10.5 | 0.913 | 0.08089 | -0.042 | 11.29
11 | 0.842 | 0.09037 | -0.042 | 9.319
11.5 | 0.762 | 0.09984 | -0.044 | 7.628
12 | 0.673 | 0.11169 | -0.045 | 6.026
12.5 | 0.578 | 0.11202 | -0.048 | 5.164

## 30. Re 500k Mach 0.25 (2)
BIGFOIL.COM POLAR EXPORT
NACA65A611
NACA65A611 |  |  |  | Cl Max: | 1.2877 | at alpha= | 12 | deg
XFOIL ncrit=9 |  |  |  | L/D Max: | 126.918 | at alpha= | 4 | deg
Re: | 500000 |  |  | Cd Min: | 0.23182 | at alpha= | -20 | deg
Mach: | 0.25 |  |  | Cl=0 at alpha= | -5.2057 | deg
|  |  |  | @ Cl=0.1, Cd= | 0.013738
|  |  |  | @ Cl=0.4, Cd= | 0.0076464
|  |  |  | @ Cl=0.6, Cd= | 0.0071498
alpha (deg) | Cl | Cd | Cm | Cl/Cd
-20 | -0.5111 | 0.23182 | -0.0179 | -2.2047
-19 | -0.479 | 0.2181 | -0.0244 | -2.1962
-18.5 | -0.4629 | 0.21213 | -0.0275 | -2.1822
-18 | -0.4472 | 0.20591 | -0.0307 | -2.1718
-17.5 | -0.4321 | 0.19956 | -0.0336 | -2.1653
-17 | -0.4175 | 0.19318 | -0.0365 | -2.1612
-16.5 | -0.4072 | 0.18704 | -0.0404 | -2.1771
-16 | -0.4 | 0.18119 | -0.0428 | -2.2076
-15.5 | -0.3912 | 0.1745 | -0.0415 | -2.2418
-15 | -0.3973 | 0.17126 | -0.0376 | -2.3199
-14.5 | -0.3877 | 0.16573 | -0.0388 | -2.3393
-14 | -0.3645 | 0.15782 | -0.0448 | -2.3096
-13.5 | -0.3446 | 0.14954 | -0.052 | -2.3044
-13 | -0.3299 | 0.14173 | -0.059 | -2.3277
-12.5 | -0.3099 | 0.1324 | -0.0637 | -2.3406
-12 | -0.284 | 0.12556 | -0.0676 | -2.2619
-11.5 | -0.2633 | 0.11815 | -0.073 | -2.2285
-11 | -0.2452 | 0.11057 | -0.0786 | -2.2176
-10.5 | -0.2274 | 0.10163 | -0.0891 | -2.2375
-10 | -0.2114 | 0.09133 | -0.0965 | -2.3147
-9.5 | -0.1877 | 0.08503 | -0.1004 | -2.2075
-9 | -0.1621 | 0.07832 | -0.1069 | -2.0697
-8.5 | -0.1262 | 0.06692 | -0.1261 | -1.8858
-7.5 | -0.0979 | 0.04707 | -0.1498 | -2.0799
-7 | -0.0981 | 0.03888 | -0.1497 | -2.5231
-6.5 | -0.0669 | 0.03417 | -0.1502 | -1.9579
-6 | -0.0368 | 0.03253 | -0.1455 | -1.1313
-5.5 | -0.0279 | 0.0213 | -0.1398 | -1.3099
-5 | 0.0195 | 0.01731 | -0.1382 | 1.1265
-4.5 | 0.0641 | 0.01559 | -0.1354 | 4.1116
-4 | 0.1178 | 0.01282 | -0.1348 | 9.1888
-3.5 | 0.1632 | 0.01196 | -0.1322 | 13.6455
-3 | 0.2194 | 0.01091 | -0.1319 | 20.11
-2.5 | 0.2637 | 0.01033 | -0.1291 | 25.5276
-2 | 0.3156 | 0.0098 | -0.1279 | 32.2041
-1.5 | 0.3603 | 0.00856 | -0.1258 | 42.0911
-1 | 0.3945 | 0.00766 | -0.1209 | 51.5013
-0.5 | 0.4429 | 0.00754 | -0.1186 | 58.7401
0 | 0.4973 | 0.00742 | -0.1177 | 67.0216
0.5 | 0.5462 | 0.00731 | -0.1157 | 74.7196
1 | 0.5999 | 0.00715 | -0.1148 | 83.9021
1.5 | 0.6743 | 0.007 | -0.1187 | 96.3286
2 | 0.8056 | 0.00699 | -0.1357 | 115.2504
2.5 | 0.861 | 0.00713 | -0.1354 | 120.7574
3 | 0.9104 | 0.0073 | -0.1335 | 124.7123
3.5 | 0.9529 | 0.00752 | -0.1301 | 126.7154
4 | 0.9925 | 0.00782 | -0.126 | 126.9182
4.5 | 1.0262 | 0.00829 | -0.1207 | 123.7877
5 | 1.0441 | 0.00917 | -0.1123 | 113.8604
5.5 | 1.0224 | 0.01174 | -0.0973 | 87.0869
6 | 1.0104 | 0.01521 | -0.0862 | 66.43
6.5 | 1.0377 | 0.01691 | -0.0816 | 61.3661
7 | 1.0698 | 0.0184 | -0.0778 | 58.1413
7.5 | 1.1012 | 0.01999 | -0.074 | 55.0875
8 | 1.1267 | 0.02202 | -0.0697 | 51.1671
8.5 | 1.1538 | 0.02403 | -0.0657 | 48.015
9 | 1.1858 | 0.02577 | -0.0625 | 46.0147
9.5 | 1.206 | 0.02851 | -0.058 | 42.3009
10 | 1.2292 | 0.03115 | -0.054 | 39.4607
10.5 | 1.246 | 0.03487 | -0.0493 | 35.7327
11 | 1.2687 | 0.03863 | -0.0451 | 32.8424
11.5 | 1.2846 | 0.0423 | -0.0415 | 30.3688
12 | 1.2877 | 0.04765 | -0.0373 | 27.0241
12.5 | 1.266 | 0.05604 | -0.0329 | 22.591
13 | 1.238 | 0.06522 | -0.0302 | 18.9819
13.5 | 1.206 | 0.0756 | -0.0301 | 15.9524
14 | 1.165 | 0.08868 | -0.0331 | 13.1371
14.5 | 1.1252 | 0.10342 | -0.0393 | 10.8799
15 | 1.0851 | 0.12126 | -0.0495 | 8.9485
15.5 | 0.9865 | 0.16624 | -0.0733 | 5.9342
16 | 0.9778 | 0.1811 | -0.081 | 5.3992
16.5 | 0.7418 | 0.16718 | -0.0619 | 4.4371
17 | 0.978 | 0.20776 | -0.0926 | 4.7074

## 31. Re 500k Mach 0.50 (1)
BIGFOIL.COM POLAR EXPORT
NACA65A611
NACA65A611 |  |  |  | Cl Max: | 1.321 | at alpha= | 20 | deg
JavaFoil+Calcfoil stall+Eppler ext transition |  |  |  | L/D Max: | 115.172 | at alpha= | 3 | deg
Re: | 500000 |  |  | Cd Min: | 0.00749 | at alpha= | 1 | deg
Mach: | 0.5 |  |  | Cl=0 at alpha= | -4.8269 | deg
|  |  |  | @ Cl=0.1, Cd= | 0.034496
|  |  |  | @ Cl=0.4, Cd= | 0.0090237
|  |  |  | @ Cl=0.6, Cd= | 0.0090945
alpha (deg) | Cl | Cd | Cm | Cl/Cd
-20 | -0.827 | 0.22013 | -0.056 | -3.757
-19.5 | -0.8 | 0.21523 | -0.056 | -3.719
-19 | -0.774 | 0.20953 | -0.057 | -3.694
-18.5 | -0.747 | 0.20476 | -0.057 | -3.65
-18 | -0.719 | 0.19434 | -0.055 | -3.699
-17.5 | -0.692 | 0.18673 | -0.055 | -3.706
-17 | -0.665 | 0.17995 | -0.055 | -3.696
-16.5 | -0.638 | 0.18142 | -0.055 | -3.518
-16 | -0.611 | 0.17722 | -0.056 | -3.45
-15.5 | -0.584 | 0.17044 | -0.056 | -3.429
-15 | -0.557 | 0.16753 | -0.057 | -3.327
-14.5 | -0.53 | 0.15761 | -0.056 | -3.363
-14 | -0.502 | 0.15205 | -0.053 | -3.301
-13.5 | -0.475 | 0.14206 | -0.054 | -3.344
-13 | -0.448 | 0.13808 | -0.055 | -3.244
-12.5 | -0.421 | 0.13556 | -0.055 | -3.103
-12 | -0.393 | 0.13065 | -0.056 | -3.012
-11.5 | -0.366 | 0.13435 | -0.056 | -2.725
-11 | -0.338 | 0.11744 | -0.052 | -2.88
-10.5 | -0.311 | 0.11088 | -0.052 | -2.804
-10 | -0.284 | 0.10995 | -0.053 | -2.58
-9.5 | -0.256 | 0.10386 | -0.053 | -2.468
-9 | -0.229 | 0.1109 | -0.053 | -2.065
-8.5 | -0.201 | 0.095 | -0.048 | -2.119
-8 | -0.174 | 0.08981 | -0.048 | -1.937
-7.5 | -0.147 | 0.08758 | -0.049 | -1.674
-7 | -0.119 | 0.08539 | -0.051 | -1.397
-6.5 | -0.092 | 0.06955 | -0.047 | -1.32
-6 | -0.108 | 0.0488 | -0.048 | -2.205
-5.5 | -0.067 | 0.04362 | -0.049 | -1.525
-5 | -0.018 | 0.04019 | -0.05 | -0.451
-4.5 | 0.034 | 0.0376 | -0.053 | 0.903
-4 | 0.088 | 0.03517 | -0.059 | 2.507
-3.5 | 0.145 | 0.03197 | -0.074 | 4.526
-3 | 0.248 | 0.00922 | -0.134 | 26.87
-2.5 | 0.317 | 0.00911 | -0.135 | 34.833
-2 | 0.387 | 0.00902 | -0.136 | 42.911
-1.5 | 0.457 | 0.00904 | -0.136 | 50.537
-1 | 0.526 | 0.00907 | -0.137 | 58.043
-0.5 | 0.595 | 0.00918 | -0.138 | 64.829
0 | 0.664 | 0.008 | -0.139 | 82.955
0.5 | 0.731 | 0.00767 | -0.14 | 95.32
1 | 0.798 | 0.00749 | -0.14 | 106.564
1.5 | 0.865 | 0.00844 | -0.141 | 102.439
2 | 0.932 | 0.00867 | -0.142 | 107.496
2.5 | 0.993 | 0.00892 | -0.142 | 111.324
3 | 1.057 | 0.00917 | -0.143 | 115.172
3.5 | 1.114 | 0.01642 | -0.143 | 67.858
4 | 1.173 | 0.01722 | -0.144 | 68.124
4.5 | 1.227 | 0.01817 | -0.144 | 67.537
5 | 1.27 | 0.01926 | -0.145 | 65.944
5.5 | 1.299 | 0.02069 | -0.146 | 62.761
6 | 1.302 | 0.02219 | -0.146 | 58.66
6.5 | 1.026 | 0.04847 | -0.058 | 21.166
7 | 0.64 | 0.05329 | -0.058 | 12.018
7.5 | 0.666 | 0.06663 | -0.05 | 9.998
8 | 0.693 | 0.09427 | -0.056 | 7.352
8.5 | 0.72 | 0.09468 | -0.057 | 7.6
9 | 0.747 | 0.10147 | -0.064 | 7.359
9.5 | 0.773 | 0.10446 | -0.064 | 7.4
10 | 0.799 | 0.10776 | -0.064 | 7.416
10.5 | 0.827 | 0.121 | -0.071 | 6.833
11 | 0.853 | 0.1244 | -0.072 | 6.855
11.5 | 0.879 | 0.13257 | -0.072 | 6.628
12 | 0.905 | 0.13606 | -0.073 | 6.649
12.5 | 0.933 | 0.13964 | -0.079 | 6.678
13 | 0.958 | 0.14428 | -0.079 | 6.642
13.5 | 0.984 | 0.14727 | -0.079 | 6.681
14 | 1.009 | 0.15339 | -0.08 | 6.581
14.5 | 1.036 | 0.16163 | -0.082 | 6.408
15 | 1.063 | 0.171 | -0.086 | 6.217
15.5 | 1.089 | 0.17612 | -0.086 | 6.181
16 | 1.114 | 0.17813 | -0.087 | 6.253
16.5 | 1.139 | 0.18693 | -0.087 | 6.094
17 | 1.167 | 0.20077 | -0.092 | 5.814
17.5 | 1.192 | 0.20234 | -0.092 | 5.893
18 | 1.218 | 0.20661 | -0.093 | 5.893
18.5 | 1.245 | 0.21579 | -0.096 | 5.768
19 | 1.271 | 0.22089 | -0.098 | 5.754
19.5 | 1.296 | 0.22638 | -0.099 | 5.725
20 | 1.321 | 0.23352 | -0.099 | 5.657

## 32. Re 500k Mach 0.50 (2)
BIGFOIL.COM POLAR EXPORT
NACA65A611
NACA65A611 |  |  |  | Cl Max: | 1.1954 | at alpha= | 9.5 | deg
XFOIL ncrit=9 |  |  |  | L/D Max: | 120.9 | at alpha= | 3.5 | deg
Re: | 500000 |  |  | Cd Min: | 0.24807 | at alpha= | -20 | deg
Mach: | 0.5 |  |  | Cl=0 at alpha= | -7.4167 | deg
|  |  |  | @ Cl=0.1, Cd= | 0.018185
|  |  |  | @ Cl=0.4, Cd= | 0.0097819
|  |  |  | @ Cl=0.6, Cd= | 0.008
alpha (deg) | Cl | Cd | Cm | Cl/Cd
-20 | -0.5354 | 0.24807 | -0.0213 | -2.1583
-19.5 | -0.5155 | 0.24042 | -0.0247 | -2.1442
-19 | -0.4957 | 0.23322 | -0.0286 | -2.1255
-18.5 | -0.4763 | 0.22608 | -0.0324 | -2.1068
-18 | -0.4577 | 0.21905 | -0.0359 | -2.0895
-17.5 | -0.4401 | 0.21184 | -0.0394 | -2.0775
-17 | -0.4264 | 0.20561 | -0.0421 | -2.0738
-16.5 | -0.4204 | 0.19976 | -0.0424 | -2.1045
-16 | -0.4217 | 0.19532 | -0.0386 | -2.159
-15.5 | -0.4021 | 0.18822 | -0.0421 | -2.1363
-15 | -0.3737 | 0.17957 | -0.0489 | -2.0811
-14.5 | -0.3475 | 0.17112 | -0.0552 | -2.0307
-14 | -0.3226 | 0.16287 | -0.0634 | -1.9807
-13.5 | -0.3006 | 0.15484 | -0.0714 | -1.9414
-13 | -0.2717 | 0.14555 | -0.0744 | -1.8667
-12.5 | -0.2486 | 0.13826 | -0.0792 | -1.7981
-12 | -0.2245 | 0.13022 | -0.0853 | -1.724
-11.5 | -0.204 | 0.12264 | -0.0945 | -1.6634
-11 | -0.1797 | 0.11434 | -0.1024 | -1.5716
-10.5 | -0.1597 | 0.10601 | -0.1041 | -1.5065
-10 | -0.133 | 0.09908 | -0.1089 | -1.3423
-8 | -0.0237 | 0.06644 | -0.1446 | -0.35671
-7.5 | -0.0025 | 0.05964 | -0.1511 | -0.041918
-7 | 0.0125 | 0.05223 | -0.1595 | 0.23933
-6 | 0.0113 | 0.03966 | -0.1648 | 0.28492
-5 | 0.0424 | 0.02465 | -0.1592 | 1.7201
-4.5 | 0.0739 | 0.0206 | -0.154 | 3.5874
-4 | 0.1167 | 0.01664 | -0.15 | 7.0132
-3.5 | 0.1757 | 0.01404 | -0.1484 | 12.5142
-3 | 0.2269 | 0.01268 | -0.1449 | 17.8943
-2.5 | 0.2814 | 0.01142 | -0.1422 | 24.641
-2 | 0.3398 | 0.01056 | -0.1405 | 32.178
-1.5 | 0.3917 | 0.01003 | -0.1375 | 39.0528
-1 | 0.4352 | 0.00873 | -0.1336 | 49.8511
-0.5 | 0.4797 | 0.00803 | -0.129 | 59.7385
0 | 0.5382 | 0.00798 | -0.127 | 67.4436
0.5 | 0.5928 | 0.008 | -0.1246 | 74.1
1 | 0.6495 | 0.008 | -0.1226 | 81.1875
1.5 | 0.7119 | 0.00795 | -0.1219 | 89.5472
2 | 0.8109 | 0.00792 | -0.1293 | 102.3864
2.5 | 0.9372 | 0.00808 | -0.1426 | 115.9901
3 | 0.9925 | 0.00829 | -0.1398 | 119.7226
3.5 | 1.0349 | 0.00856 | -0.1341 | 120.8995
4 | 1.0669 | 0.00896 | -0.126 | 119.0737
4.5 | 1.0845 | 0.0097 | -0.1153 | 111.8041
5 | 1.0665 | 0.01214 | -0.1001 | 87.8501
5.5 | 1.0336 | 0.0166 | -0.0858 | 62.2651
6 | 1.0404 | 0.0199 | -0.0777 | 52.2814
6.5 | 1.0685 | 0.0223 | -0.0723 | 47.9148
7 | 1.0882 | 0.02533 | -0.0663 | 42.9609
7.5 | 1.1155 | 0.02811 | -0.0612 | 39.6834
8 | 1.1358 | 0.03153 | -0.0554 | 36.0228
8.5 | 1.1565 | 0.03521 | -0.0497 | 32.8458
9 | 1.183 | 0.03906 | -0.0438 | 30.2867
9.5 | 1.1954 | 0.04467 | -0.038 | 26.7607
10 | 1.1862 | 0.05257 | -0.0329 | 22.5642
10.5 | 1.1608 | 0.06209 | -0.0304 | 18.6954
11 | 1.1283 | 0.07316 | -0.0308 | 15.4224
11.5 | 1.0929 | 0.08593 | -0.0346 | 12.7185
12 | 1.0567 | 0.10069 | -0.0418 | 10.4946
12.5 | 1.0243 | 0.11748 | -0.0519 | 8.7189
13 | 1.0014 | 0.13505 | -0.062 | 7.415
13.5 | 0.9873 | 0.15102 | -0.0707 | 6.5375
14 | 0.9832 | 0.16481 | -0.0782 | 5.9657
14.5 | 0.9836 | 0.17835 | -0.0855 | 5.515

## 33. Re 750k Mach 0.00 (1)
BIGFOIL.COM POLAR EXPORT
NACA65A611
NACA65A611 |  |  |  | Cl Max: | 1.349 | at alpha= | 8.5 | deg
JavaFoil+Calcfoil stall+Eppler ext transition |  |  |  | L/D Max: | 131.106 | at alpha= | 3.5 | deg
Re: | 750000 |  |  | Cd Min: | 0.00627 | at alpha= | -0.5 | deg
Mach: | 0 |  |  | Cl=0 at alpha= | -4.8276 | deg
|  |  |  | @ Cl=0.1, Cd= | 0.0080739
|  |  |  | @ Cl=0.4, Cd= | 0.0077307
|  |  |  | @ Cl=0.6, Cd= | 0.0064651
alpha (deg) | Cl | Cd | Cm | Cl/Cd
-17.5 | -0.325 | 0.18658 | -0.038 | -1.743
-17 | -0.34 | 0.17544 | -0.038 | -1.937
-16.5 | -0.354 | 0.1712 | -0.038 | -2.07
-16 | -0.369 | 0.15962 | -0.038 | -2.31
-15.5 | -0.382 | 0.14811 | -0.037 | -2.582
-15 | -0.396 | 0.14092 | -0.037 | -2.807
-14.5 | -0.408 | 0.13121 | -0.037 | -3.106
-14 | -0.418 | 0.12068 | -0.038 | -3.463
-13.5 | -0.426 | 0.11483 | -0.038 | -3.714
-13 | -0.432 | 0.10546 | -0.038 | -4.1
-12.5 | -0.433 | 0.09808 | -0.039 | -4.419
-12 | -0.429 | 0.09161 | -0.039 | -4.686
-11.5 | -0.422 | 0.08382 | -0.04 | -5.033
-11 | -0.411 | 0.07923 | -0.041 | -5.187
-10.5 | -0.396 | 0.07383 | -0.041 | -5.369
-10 | -0.378 | 0.06839 | -0.042 | -5.527
-9.5 | -0.356 | 0.06436 | -0.042 | -5.527
-9 | -0.33 | 0.05938 | -0.041 | -5.549
-8.5 | -0.3 | 0.05553 | -0.042 | -5.402
-8 | -0.267 | 0.05191 | -0.043 | -5.142
-7.5 | -0.231 | 0.04866 | -0.043 | -4.743
-7 | -0.192 | 0.0456 | -0.044 | -4.209
-6.5 | -0.151 | 0.04299 | -0.045 | -3.505
-6 | -0.107 | 0.04062 | -0.046 | -2.643
-5.5 | -0.063 | 0.03779 | -0.055 | -1.658
-5 | -0.02 | 0.00831 | -0.113 | -2.466
-4.5 | 0.038 | 0.00822 | -0.113 | 4.587
-4 | 0.097 | 0.00808 | -0.114 | 11.953
-3.5 | 0.156 | 0.00796 | -0.115 | 19.61
-3 | 0.216 | 0.00787 | -0.116 | 27.44
-2.5 | 0.276 | 0.00779 | -0.117 | 35.395
-2 | 0.336 | 0.00775 | -0.117 | 43.338
-1.5 | 0.396 | 0.00773 | -0.118 | 51.208
-1 | 0.456 | 0.00774 | -0.119 | 58.92
-0.5 | 0.515 | 0.00627 | -0.12 | 82.186
0 | 0.575 | 0.00641 | -0.12 | 89.741
0.5 | 0.634 | 0.00654 | -0.121 | 97.038
1 | 0.694 | 0.00668 | -0.122 | 103.82
1.5 | 0.753 | 0.0068 | -0.123 | 110.689
2 | 0.812 | 0.00696 | -0.123 | 116.716
2.5 | 0.868 | 0.0071 | -0.124 | 122.295
3 | 0.926 | 0.00732 | -0.125 | 126.605
3.5 | 0.983 | 0.0075 | -0.126 | 131.106
4 | 1.032 | 0.01329 | -0.126 | 77.602
4.5 | 1.084 | 0.01383 | -0.126 | 78.364
5 | 1.133 | 0.01436 | -0.127 | 78.884
5.5 | 1.179 | 0.01496 | -0.127 | 78.792
6 | 1.222 | 0.01579 | -0.128 | 77.38
6.5 | 1.26 | 0.01654 | -0.128 | 76.192
7 | 1.295 | 0.01735 | -0.129 | 74.604
7.5 | 1.324 | 0.01796 | -0.129 | 73.713
8 | 1.34 | 0.01889 | -0.13 | 70.95
8.5 | 1.349 | 0.01977 | -0.13 | 68.194
9 | 1.348 | 0.02064 | -0.131 | 65.278
9.5 | 1.099 | 0.06161 | -0.065 | 17.84
10 | 1.086 | 0.06565 | -0.065 | 16.536
10.5 | 1.064 | 0.07113 | -0.06 | 14.953
11 | 1.036 | 0.0778 | -0.053 | 13.322
11.5 | 1.005 | 0.08212 | -0.05 | 12.244
12 | 0.971 | 0.08929 | -0.049 | 10.873
12.5 | 0.933 | 0.09525 | -0.047 | 9.794
13 | 0.893 | 0.10223 | -0.045 | 8.731
13.5 | 0.851 | 0.11268 | -0.046 | 7.553

## 34. Re 750k Mach 0.00 (2)
BIGFOIL.COM POLAR EXPORT
NACA65A611
NACA65A611 |  |  |  | Cl Max: | 1.3936 | at alpha= | 14 | deg
XFOIL ncrit=9 |  |  |  | L/D Max: | 146.126 | at alpha= | 3.5 | deg
Re: | 750000 |  |  | Cd Min: | 0.12298 | at alpha= | 17.5 | deg
Mach: | 0 |  |  | Cl=0 at alpha= | -99 | deg
|  |  |  | @ Cl=0.1, Cd= | 0.00591
|  |  |  | @ Cl=0.4, Cd= | 0.00591
|  |  |  | @ Cl=0.6, Cd= | 0.0059062
alpha (deg) | Cl | Cd | Cm | Cl/Cd
0 | 0.4962 | 0.00591 | -0.1167 | 83.9594
0.5 | 0.5452 | 0.0059 | -0.1153 | 92.4068
1 | 0.5952 | 0.00591 | -0.1141 | 100.7107
1.5 | 0.6459 | 0.00587 | -0.1131 | 110.0341
2 | 0.7002 | 0.00579 | -0.113 | 120.9326
2.5 | 0.8268 | 0.0058 | -0.1297 | 142.5517
3 | 0.8862 | 0.00607 | -0.1309 | 145.9967
3.5 | 0.9279 | 0.00635 | -0.1281 | 146.126
4 | 0.9678 | 0.00673 | -0.1248 | 143.8039
4.5 | 1.0011 | 0.00732 | -0.1203 | 136.7623
5 | 1.0088 | 0.00895 | -0.1108 | 112.7151
5.5 | 1.0039 | 0.01149 | -0.0998 | 87.3716
6 | 1.0186 | 0.01352 | -0.093 | 75.3402
6.5 | 1.0552 | 0.01447 | -0.0901 | 72.9233
7 | 1.0925 | 0.01539 | -0.0874 | 70.9877
7.5 | 1.1259 | 0.01658 | -0.0842 | 67.9071
8 | 1.1643 | 0.01746 | -0.082 | 66.6838
8.5 | 1.1995 | 0.01856 | -0.0793 | 64.6282
9 | 1.2288 | 0.02009 | -0.0759 | 61.1648
9.5 | 1.257 | 0.02171 | -0.0725 | 57.8996
10 | 1.2833 | 0.02353 | -0.069 | 54.5389
10.5 | 1.3048 | 0.02574 | -0.0652 | 50.6915
11 | 1.3245 | 0.02819 | -0.0612 | 46.9847
11.5 | 1.3469 | 0.03047 | -0.0579 | 44.2041
12 | 1.3655 | 0.03315 | -0.0545 | 41.1916
12.5 | 1.3763 | 0.03662 | -0.0506 | 37.5833
13 | 1.3792 | 0.04127 | -0.0461 | 33.4189
13.5 | 1.3909 | 0.04496 | -0.0432 | 30.9364
14 | 1.3936 | 0.04982 | -0.04 | 27.9727
14.5 | 1.3904 | 0.05556 | -0.0373 | 25.0252
15 | 1.3835 | 0.06193 | -0.0357 | 22.3397
15.5 | 1.3683 | 0.06985 | -0.0349 | 19.5891
16 | 1.3491 | 0.07893 | -0.0356 | 17.0924
16.5 | 1.3282 | 0.08908 | -0.038 | 14.9102
17 | 1.298 | 0.10178 | -0.0425 | 12.753
17.5 | 1.235 | 0.12298 | -0.0526 | 10.0423

## 35. Re 750k Mach 0.10 (1)
BIGFOIL.COM POLAR EXPORT
NACA65A611
NACA65A611 |  |  |  | Cl Max: | 1.346 | at alpha= | 8.5 | deg
JavaFoil+Calcfoil stall+Eppler ext transition |  |  |  | L/D Max: | 130.717 | at alpha= | 3.5 | deg
Re: | 750000 |  |  | Cd Min: | 0.00629 | at alpha= | -0.5 | deg
Mach: | 0.1 |  |  | Cl=0 at alpha= | -4.8454 | deg
|  |  |  | @ Cl=0.1, Cd= | 0.0080855
|  |  |  | @ Cl=0.4, Cd= | 0.0077403
|  |  |  | @ Cl=0.6, Cd= | 0.0064677
alpha (deg) | Cl | Cd | Cm | Cl/Cd
-17.5 | -0.283 | 0.17189 | -0.039 | -1.649
-17 | -0.3 | 0.19021 | -0.039 | -1.577
-16.5 | -0.317 | 0.17136 | -0.039 | -1.848
-16 | -0.333 | 0.16843 | -0.038 | -1.979
-15.5 | -0.35 | 0.15737 | -0.038 | -2.222
-15 | -0.366 | 0.14224 | -0.038 | -2.57
-14.5 | -0.38 | 0.1328 | -0.038 | -2.865
-14 | -0.394 | 0.12733 | -0.038 | -3.093
-13.5 | -0.405 | 0.11524 | -0.038 | -3.518
-13 | -0.414 | 0.10695 | -0.039 | -3.876
-12.5 | -0.418 | 0.10071 | -0.039 | -4.154
-12 | -0.417 | 0.09235 | -0.039 | -4.513
-11.5 | -0.412 | 0.08644 | -0.039 | -4.764
-11 | -0.403 | 0.07969 | -0.04 | -5.059
-10.5 | -0.391 | 0.07392 | -0.041 | -5.283
-10 | -0.374 | 0.06933 | -0.042 | -5.392
-9.5 | -0.353 | 0.06507 | -0.042 | -5.424
-9 | -0.328 | 0.05976 | -0.041 | -5.487
-8.5 | -0.299 | 0.05572 | -0.042 | -5.368
-8 | -0.267 | 0.05203 | -0.043 | -5.126
-7.5 | -0.231 | 0.04871 | -0.044 | -4.742
-7 | -0.192 | 0.04595 | -0.044 | -4.185
-6.5 | -0.151 | 0.04305 | -0.045 | -3.51
-6 | -0.108 | 0.04042 | -0.05 | -2.669
-5.5 | -0.063 | 0.03797 | -0.055 | -1.656
-5 | -0.017 | 0.03463 | -0.063 | -0.482
-4.5 | 0.038 | 0.00823 | -0.114 | 4.604
-4 | 0.097 | 0.00809 | -0.115 | 11.995
-3.5 | 0.157 | 0.008 | -0.116 | 19.589
-3 | 0.217 | 0.00789 | -0.116 | 27.498
-2.5 | 0.277 | 0.0078 | -0.117 | 35.533
-2 | 0.337 | 0.00776 | -0.118 | 43.476
-1.5 | 0.398 | 0.00774 | -0.119 | 51.406
-1 | 0.458 | 0.00775 | -0.119 | 59.117
-0.5 | 0.518 | 0.00629 | -0.12 | 82.426
0 | 0.578 | 0.00642 | -0.121 | 89.989
0.5 | 0.638 | 0.00655 | -0.122 | 97.291
1 | 0.697 | 0.00669 | -0.123 | 104.17
1.5 | 0.757 | 0.00685 | -0.123 | 110.524
2 | 0.816 | 0.00697 | -0.124 | 117.056
2.5 | 0.873 | 0.00715 | -0.125 | 122.046
3 | 0.931 | 0.00734 | -0.126 | 126.751
3.5 | 0.988 | 0.00756 | -0.126 | 130.717
4 | 1.036 | 0.01337 | -0.126 | 77.53
4.5 | 1.089 | 0.01391 | -0.127 | 78.245
5 | 1.138 | 0.01446 | -0.127 | 78.652
5.5 | 1.184 | 0.01508 | -0.128 | 78.509
6 | 1.226 | 0.01592 | -0.128 | 77.006
6.5 | 1.264 | 0.01674 | -0.129 | 75.53
7 | 1.298 | 0.01752 | -0.129 | 74.082
7.5 | 1.326 | 0.01813 | -0.13 | 73.158
8 | 1.341 | 0.01908 | -0.13 | 70.293
8.5 | 1.346 | 0.01997 | -0.131 | 67.41
9 | 1.106 | 0.05679 | -0.072 | 19.482
9.5 | 1.09 | 0.06268 | -0.061 | 17.386
10 | 1.072 | 0.06662 | -0.06 | 16.097
10.5 | 1.047 | 0.07137 | -0.054 | 14.669
11 | 1.016 | 0.07928 | -0.051 | 12.819
11.5 | 0.981 | 0.08419 | -0.051 | 11.653
12 | 0.941 | 0.09007 | -0.049 | 10.447
12.5 | 0.898 | 0.09801 | -0.047 | 9.16
13 | 0.852 | 0.10421 | -0.046 | 8.181
13.5 | 0.806 | 0.11116 | -0.049 | 7.253

## 36. Re 750k Mach 0.10 (2)
BIGFOIL.COM POLAR EXPORT
NACA65A611
NACA65A611 |  |  |  | Cl Max: | 1.382 | at alpha= | 13.5 | deg
XFOIL ncrit=9 |  |  |  | L/D Max: | 146.141 | at alpha= | 3 | deg
Re: | 750000 |  |  | Cd Min: | 0.2265 | at alpha= | 18.5 | deg
Mach: | 0.1 |  |  | Cl=0 at alpha= | -5.2949 | deg
|  |  |  | @ Cl=0.1, Cd= | 0.010302
|  |  |  | @ Cl=0.4, Cd= | 0.0061243
|  |  |  | @ Cl=0.6, Cd= | 0.0059288
alpha (deg) | Cl | Cd | Cm | Cl/Cd
-7.5 | -0.1307 | 0.03274 | -0.1505 | -3.9921
-6.5 | -0.0999 | 0.02007 | -0.1411 | -4.9776
-6 | -0.0618 | 0.01599 | -0.1383 | -3.8649
-5.5 | -0.0185 | 0.01393 | -0.1361 | -1.3281
-5 | 0.0266 | 0.0115 | -0.1343 | 2.313
-4.5 | 0.0745 | 0.01068 | -0.1328 | 6.9757
-4 | 0.1238 | 0.00995 | -0.1316 | 12.4422
-3.5 | 0.1702 | 0.00915 | -0.1297 | 18.6011
-3 | 0.2219 | 0.00881 | -0.1289 | 25.1873
-2.5 | 0.2714 | 0.00845 | -0.1277 | 32.1183
-2 | 0.3233 | 0.00807 | -0.1269 | 40.062
-1.5 | 0.3649 | 0.00719 | -0.1243 | 50.751
-1 | 0.4008 | 0.0061 | -0.1205 | 65.7049
-0.5 | 0.45 | 0.00598 | -0.119 | 75.2508
0 | 0.4989 | 0.00593 | -0.1173 | 84.1315
0.5 | 0.5479 | 0.00593 | -0.1158 | 92.3946
1 | 0.5979 | 0.00593 | -0.1145 | 100.8263
1.5 | 0.6486 | 0.0059 | -0.1135 | 109.9322
2 | 0.7024 | 0.00583 | -0.1132 | 120.4803
2.5 | 0.8274 | 0.00582 | -0.1294 | 142.1649
3 | 0.89 | 0.00609 | -0.1313 | 146.1412
3.5 | 0.9318 | 0.00638 | -0.1283 | 146.0502
4 | 0.9718 | 0.00676 | -0.125 | 143.7574
4.5 | 1.0041 | 0.00739 | -0.1202 | 135.8728
5 | 1.0092 | 0.00907 | -0.1101 | 111.2679
5.5 | 1.0042 | 0.01167 | -0.0991 | 86.0497
6 | 1.0202 | 0.01366 | -0.0925 | 74.6852
6.5 | 1.0569 | 0.01462 | -0.0895 | 72.2914
7 | 1.0946 | 0.01556 | -0.0868 | 70.347
7.5 | 1.1282 | 0.01676 | -0.0836 | 67.315
8 | 1.1644 | 0.01782 | -0.081 | 65.3423
8.5 | 1.2012 | 0.01885 | -0.0785 | 63.7241
9 | 1.2302 | 0.02043 | -0.075 | 60.2154
9.5 | 1.2549 | 0.02236 | -0.071 | 56.1225
10 | 1.2835 | 0.02406 | -0.0678 | 53.3458
10.5 | 1.299 | 0.02681 | -0.0631 | 48.4521
11 | 1.3234 | 0.02897 | -0.0597 | 45.6817
11.5 | 1.3445 | 0.03144 | -0.0563 | 42.764
12 | 1.3618 | 0.03432 | -0.0527 | 39.6795
12.5 | 1.3685 | 0.03837 | -0.0484 | 35.6659
13 | 1.3735 | 0.04293 | -0.0442 | 31.9939
13.5 | 1.382 | 0.04711 | -0.0412 | 29.3356
14 | 1.3795 | 0.05276 | -0.038 | 26.1467
14.5 | 1.369 | 0.05955 | -0.0355 | 22.9891
15 | 1.3535 | 0.0674 | -0.0343 | 20.0816
15.5 | 1.3281 | 0.07725 | -0.0347 | 17.1922
16 | 1.2976 | 0.08892 | -0.0372 | 14.5929
16.5 | 1.2619 | 0.10277 | -0.0423 | 12.2789
17 | 1.2088 | 0.12243 | -0.0523 | 9.8734
17.5 | 1.1247 | 0.15501 | -0.0717 | 7.2557
18 | 0.9971 | 0.22052 | -0.1021 | 4.5216
18.5 | 1.0104 | 0.2265 | -0.1058 | 4.4609

## 37. Re 750k Mach 0.25 (1)
BIGFOIL.COM POLAR EXPORT
NACA65A611
NACA65A611 |  |  |  | Cl Max: | 1.335 | at alpha= | 8 | deg
JavaFoil+Calcfoil stall+Eppler ext transition |  |  |  | L/D Max: | 130.222 | at alpha= | 3.5 | deg
Re: | 750000 |  |  | Cd Min: | 0.00641 | at alpha= | -0.5 | deg
Mach: | 0.25 |  |  | Cl=0 at alpha= | -4.8482 | deg
|  |  |  | @ Cl=0.1, Cd= | 0.0082
|  |  |  | @ Cl=0.4, Cd= | 0.0077958
|  |  |  | @ Cl=0.6, Cd= | 0.11507
alpha (deg) | Cl | Cd | Cm | Cl/Cd
-15.5 | -0.062 | 0.13859 | -0.044 | -0.444
-15 | -0.059 | 0.13241 | -0.044 | -0.444
-14.5 | -0.056 | 0.13122 | -0.044 | -0.426
-14 | -0.156 | 0.12554 | -0.043 | -1.241
-13.5 | -0.207 | 0.15059 | -0.042 | -1.375
-13 | -0.25 | 0.13114 | -0.042 | -1.903
-12.5 | -0.282 | 0.12158 | -0.041 | -2.321
-12 | -0.306 | 0.11066 | -0.041 | -2.761
-11.5 | -0.323 | 0.10367 | -0.04 | -3.116
-11 | -0.334 | 0.09169 | -0.041 | -3.647
-10.5 | -0.339 | 0.08143 | -0.041 | -4.164
-10 | -0.337 | 0.07586 | -0.042 | -4.442
-9.5 | -0.328 | 0.06815 | -0.042 | -4.813
-9 | -0.312 | 0.06277 | -0.042 | -4.976
-8.5 | -0.29 | 0.0578 | -0.042 | -5.025
-8 | -0.263 | 0.05372 | -0.043 | -4.894
-7.5 | -0.23 | 0.04992 | -0.043 | -4.614
-7 | -0.194 | 0.04676 | -0.045 | -4.139
-6.5 | -0.153 | 0.04377 | -0.046 | -3.498
-6 | -0.11 | 0.04103 | -0.047 | -2.672
-5.5 | -0.064 | 0.03865 | -0.052 | -1.656
-5 | -0.017 | 0.03615 | -0.058 | -0.469
-4.5 | 0.039 | 0.00832 | -0.117 | 4.66
-4 | 0.1 | 0.0082 | -0.118 | 12.135
-3.5 | 0.161 | 0.00812 | -0.119 | 19.815
-3 | 0.223 | 0.00799 | -0.12 | 27.877
-2.5 | 0.285 | 0.00787 | -0.12 | 36.157
-2 | 0.347 | 0.00783 | -0.121 | 44.276
-1.5 | 0.409 | 0.00779 | -0.122 | 52.455
-1 | 0.471 | 0.00784 | -0.123 | 60.045
-0.5 | 0.532 | 0.00641 | -0.124 | 83.019
0 | 0.594 | 0.00653 | -0.124 | 90.894
0.5 | 0.655 | 0.00667 | -0.125 | 98.178
1 | 0.717 | 0.00682 | -0.126 | 105.049
1.5 | 0.778 | 0.00698 | -0.127 | 111.368
2 | 0.839 | 0.00712 | -0.128 | 117.804
2.5 | 0.897 | 0.00731 | -0.128 | 122.687
3 | 0.956 | 0.00754 | -0.129 | 126.788
3.5 | 1.015 | 0.00779 | -0.13 | 130.222
4 | 1.062 | 0.0138 | -0.129 | 76.964
4.5 | 1.115 | 0.01438 | -0.13 | 77.554
5 | 1.164 | 0.015 | -0.131 | 77.65
5.5 | 1.21 | 0.01575 | -0.131 | 76.824
6 | 1.25 | 0.01661 | -0.132 | 75.273
6.5 | 1.285 | 0.01755 | -0.132 | 73.234
7 | 1.313 | 0.01845 | -0.133 | 71.193
7.5 | 1.334 | 0.01919 | -0.133 | 69.507
8 | 1.335 | 0.02027 | -0.134 | 65.839
8.5 | 1.088 | 0.05464 | -0.072 | 19.908
9 | 1.061 | 0.06017 | -0.065 | 17.637
9.5 | 1.023 | 0.06623 | -0.053 | 15.44
10 | 0.974 | 0.07066 | -0.05 | 13.788
10.5 | 0.914 | 0.07716 | -0.045 | 11.84
11 | 0.842 | 0.08721 | -0.045 | 9.66
11.5 | 0.762 | 0.09234 | -0.049 | 8.252
12 | 0.673 | 0.0986 | -0.05 | 6.829
12.5 | 0.579 | 0.10505 | -0.052 | 5.51
13 | 0.479 | 0.11507 | -0.054 | 4.159

## 38. Re 750k Mach 0.25 (2)
BIGFOIL.COM POLAR EXPORT
NACA65A611
NACA65A611 |  |  |  | Cl Max: | 1.337 | at alpha= | 12 | deg
XFOIL ncrit=9 |  |  |  | L/D Max: | 145.664 | at alpha= | 3 | deg
Re: | 750000 |  |  | Cd Min: | 0.23104 | at alpha= | -20 | deg
Mach: | 0.25 |  |  | Cl=0 at alpha= | -5.3161 | deg
|  |  |  | @ Cl=0.1, Cd= | 0.010814
|  |  |  | @ Cl=0.4, Cd= | 0.006711
|  |  |  | @ Cl=0.6, Cd= | 0.0060552
alpha (deg) | Cl | Cd | Cm | Cl/Cd
-20 | -0.5142 | 0.23104 | -0.0171 | -2.2256
-19.5 | -0.4977 | 0.22472 | -0.0198 | -2.2148
-19 | -0.481 | 0.2185 | -0.0234 | -2.2014
-18.5 | -0.4646 | 0.21228 | -0.0268 | -2.1886
-18 | -0.4486 | 0.20593 | -0.0301 | -2.1784
-17.5 | -0.433 | 0.19864 | -0.0336 | -2.1798
-17 | -0.4193 | 0.19214 | -0.0368 | -2.1823
-16.5 | -0.4088 | 0.18548 | -0.0399 | -2.204
-16 | -0.3986 | 0.1788 | -0.0405 | -2.2293
-15.5 | -0.3989 | 0.17558 | -0.0379 | -2.2719
-15 | -0.3745 | 0.16773 | -0.0441 | -2.2328
-14.5 | -0.3517 | 0.15957 | -0.0499 | -2.204
-14 | -0.3327 | 0.15085 | -0.0568 | -2.2055
-13.5 | -0.315 | 0.14248 | -0.0633 | -2.2108
-13 | -0.2948 | 0.13365 | -0.0678 | -2.2058
-12.5 | -0.273 | 0.12683 | -0.0723 | -2.1525
-12 | -0.2525 | 0.11999 | -0.0771 | -2.1043
-11.5 | -0.2326 | 0.11201 | -0.0832 | -2.0766
-11 | -0.0935 | 0.08376 | -0.106 | -1.1163
-10.5 | -0.0715 | 0.0765 | -0.1113 | -0.93464
-10 | -0.0613 | 0.06879 | -0.1155 | -0.89112
-9.5 | -0.0503 | 0.05924 | -0.1238 | -0.84909
-9 | -0.0402 | 0.04972 | -0.1312 | -0.80853
-8.5 | -0.0517 | 0.03715 | -0.1408 | -1.3917
-7.5 | -0.1008 | 0.03703 | -0.1573 | -2.7221
-6.5 | -0.08 | 0.02501 | -0.1491 | -3.1987
-6 | -0.0529 | 0.01881 | -0.1451 | -2.8123
-5.5 | -0.0178 | 0.0153 | -0.1411 | -1.1634
-5 | 0.0306 | 0.01241 | -0.1396 | 2.4658
-4.5 | 0.0757 | 0.01123 | -0.137 | 6.7409
-4 | 0.1294 | 0.01031 | -0.1362 | 12.5509
-3.5 | 0.1748 | 0.00954 | -0.1336 | 18.3229
-3 | 0.2276 | 0.009 | -0.1326 | 25.2889
-2.5 | 0.2767 | 0.00851 | -0.1308 | 32.5147
-2 | 0.3279 | 0.00815 | -0.1295 | 40.2331
-1.5 | 0.3801 | 0.00768 | -0.1285 | 49.4922
-1 | 0.4107 | 0.00619 | -0.1235 | 66.3489
-0.5 | 0.4591 | 0.00605 | -0.1214 | 75.8843
0 | 0.5086 | 0.00602 | -0.1195 | 84.485
0.5 | 0.5602 | 0.00604 | -0.1181 | 92.7483
1 | 0.6125 | 0.00606 | -0.117 | 101.0726
1.5 | 0.6651 | 0.00607 | -0.1159 | 109.5717
2 | 0.7187 | 0.00604 | -0.1151 | 118.9901
2.5 | 0.8272 | 0.00599 | -0.127 | 138.0968
3 | 0.9104 | 0.00625 | -0.1331 | 145.664
3.5 | 0.9524 | 0.00658 | -0.1297 | 144.7416
4 | 0.9917 | 0.007 | -0.1257 | 141.6714
4.5 | 1.0194 | 0.00776 | -0.1194 | 131.366
5 | 1.0131 | 0.00976 | -0.1068 | 103.8012
5.5 | 1.0065 | 0.01264 | -0.0958 | 79.6282
6 | 1.0298 | 0.0144 | -0.0902 | 71.5139
6.5 | 1.0651 | 0.01561 | -0.0866 | 68.2319
7 | 1.1045 | 0.0166 | -0.0838 | 66.5361
7.5 | 1.139 | 0.01792 | -0.0803 | 63.5603
8 | 1.1739 | 0.01926 | -0.0771 | 60.9502
8.5 | 1.2036 | 0.02098 | -0.0732 | 57.3689
9 | 1.2361 | 0.02257 | -0.0698 | 54.7674
9.5 | 1.258 | 0.02496 | -0.0652 | 50.4006
10 | 1.2804 | 0.02744 | -0.0609 | 46.6618
10.5 | 1.2942 | 0.03074 | -0.0559 | 42.1015
11 | 1.3117 | 0.03396 | -0.0515 | 38.6249
11.5 | 1.3276 | 0.03749 | -0.0474 | 35.4121
12 | 1.337 | 0.0418 | -0.0432 | 31.9856
12.5 | 1.3269 | 0.0484 | -0.0385 | 27.4153
13 | 1.311 | 0.056 | -0.0349 | 23.4107
13.5 | 1.2895 | 0.06464 | -0.033 | 19.9489
14 | 1.254 | 0.07596 | -0.0333 | 16.5087
14.5 | 1.215 | 0.08923 | -0.0367 | 13.6165
15 | 1.1735 | 0.10492 | -0.0435 | 11.1847
15.5 | 1.1345 | 0.12273 | -0.0536 | 9.2439
16 | 1.0909 | 0.14449 | -0.0665 | 7.55
16.5 | 0.9928 | 0.1915 | -0.089 | 5.1843
17 | 0.9935 | 0.20414 | -0.0956 | 4.8668

## 39. Re 750k Mach 0.50 (1)
BIGFOIL.COM POLAR EXPORT
NACA65A611
NACA65A611 |  |  |  | Cl Max: | 1.321 | at alpha= | 20 | deg
JavaFoil+Calcfoil stall+Eppler ext transition |  |  |  | L/D Max: | 139.144 | at alpha= | 2.5 | deg
Re: | 750000 |  |  | Cd Min: | 0.00709 | at alpha= | 0 | deg
Mach: | 0.5 |  |  | Cl=0 at alpha= | -4.8269 | deg
|  |  |  | @ Cl=0.1, Cd= | 0.030266
|  |  |  | @ Cl=0.4, Cd= | 0.00823
|  |  |  | @ Cl=0.6, Cd= | 0.0082494
alpha (deg) | Cl | Cd | Cm | Cl/Cd
-20 | -0.827 | 0.20301 | -0.056 | -4.074
-19.5 | -0.801 | 0.19808 | -0.056 | -4.041
-19 | -0.774 | 0.19249 | -0.057 | -4.021
-18.5 | -0.747 | 0.18772 | -0.057 | -3.981
-18 | -0.719 | 0.1792 | -0.055 | -4.012
-17.5 | -0.692 | 0.1736 | -0.055 | -3.986
-17 | -0.665 | 0.16871 | -0.055 | -3.943
-16.5 | -0.638 | 0.16852 | -0.056 | -3.788
-16 | -0.611 | 0.16431 | -0.056 | -3.721
-15.5 | -0.584 | 0.15675 | -0.057 | -3.729
-15 | -0.557 | 0.1538 | -0.057 | -3.625
-14.5 | -0.53 | 0.14644 | -0.057 | -3.621
-14 | -0.502 | 0.13949 | -0.054 | -3.599
-13.5 | -0.475 | 0.12917 | -0.055 | -3.678
-13 | -0.448 | 0.1253 | -0.055 | -3.575
-12.5 | -0.421 | 0.12276 | -0.055 | -3.427
-12 | -0.394 | 0.11803 | -0.056 | -3.334
-11.5 | -0.366 | 0.12177 | -0.056 | -3.007
-11 | -0.338 | 0.10513 | -0.052 | -3.218
-10.5 | -0.311 | 0.10214 | -0.053 | -3.045
-10 | -0.284 | 0.0989 | -0.053 | -2.869
-9.5 | -0.256 | 0.09616 | -0.054 | -2.666
-9 | -0.229 | 0.09939 | -0.054 | -2.304
-8.5 | -0.201 | 0.08686 | -0.049 | -2.318
-8 | -0.174 | 0.08253 | -0.049 | -2.108
-7.5 | -0.147 | 0.07995 | -0.05 | -1.834
-7 | -0.119 | 0.05014 | -0.052 | -2.38
-6.5 | -0.092 | 0.06532 | -0.049 | -1.406
-6 | -0.108 | 0.04659 | -0.048 | -2.31
-5.5 | -0.067 | 0.04201 | -0.049 | -1.584
-5 | -0.018 | 0.03886 | -0.051 | -0.466
-4.5 | 0.034 | 0.03643 | -0.056 | 0.933
-4 | 0.089 | 0.03333 | -0.069 | 2.659
-3.5 | 0.178 | 0.00854 | -0.133 | 20.888
-3 | 0.248 | 0.00837 | -0.134 | 29.601
-2.5 | 0.317 | 0.0083 | -0.135 | 38.262
-2 | 0.387 | 0.00823 | -0.136 | 47.052
-1.5 | 0.457 | 0.00823 | -0.136 | 55.46
-1 | 0.526 | 0.00827 | -0.137 | 63.642
-0.5 | 0.595 | 0.00834 | -0.138 | 71.4
0 | 0.664 | 0.00709 | -0.139 | 93.583
0.5 | 0.733 | 0.00727 | -0.14 | 100.712
1 | 0.801 | 0.00749 | -0.141 | 106.937
1.5 | 0.87 | 0.00773 | -0.142 | 112.535
2 | 0.936 | 0.00736 | -0.142 | 127.174
2.5 | 0.997 | 0.00717 | -0.143 | 139.144
3 | 1.061 | 0.00822 | -0.143 | 129.11
3.5 | 1.116 | 0.01523 | -0.143 | 73.282
4 | 1.174 | 0.01595 | -0.144 | 73.656
4.5 | 1.228 | 0.0168 | -0.145 | 73.102
5 | 1.272 | 0.01785 | -0.145 | 71.224
5.5 | 1.3 | 0.01918 | -0.146 | 67.805
6 | 1.304 | 0.02063 | -0.146 | 63.204
6.5 | 1.034 | 0.04601 | -0.079 | 22.468
7 | 0.643 | 0.0515 | -0.07 | 12.477
7.5 | 0.667 | 0.06468 | -0.054 | 10.305
8 | 0.693 | 0.08553 | -0.057 | 8.105
8.5 | 0.72 | 0.08511 | -0.059 | 8.456
9 | 0.747 | 0.09177 | -0.064 | 8.138
9.5 | 0.773 | 0.09458 | -0.065 | 8.174
10 | 0.799 | 0.0998 | -0.065 | 8.009
10.5 | 0.827 | 0.10896 | -0.072 | 7.589
11 | 0.853 | 0.11224 | -0.072 | 7.598
11.5 | 0.879 | 0.12184 | -0.072 | 7.212
12 | 0.905 | 0.12566 | -0.073 | 7.201
12.5 | 0.933 | 0.12876 | -0.079 | 7.243
13 | 0.958 | 0.1333 | -0.079 | 7.189
13.5 | 0.984 | 0.13619 | -0.079 | 7.225
14 | 1.01 | 0.14006 | -0.08 | 7.208
14.5 | 1.036 | 0.14662 | -0.082 | 7.066
15 | 1.063 | 0.15555 | -0.086 | 6.835
15.5 | 1.089 | 0.15892 | -0.086 | 6.85
16 | 1.114 | 0.16319 | -0.087 | 6.826
16.5 | 1.139 | 0.17113 | -0.088 | 6.658
17 | 1.167 | 0.18073 | -0.092 | 6.459
17.5 | 1.192 | 0.18484 | -0.092 | 6.451
18 | 1.218 | 0.18873 | -0.093 | 6.453
18.5 | 1.246 | 0.19924 | -0.097 | 6.253
19 | 1.271 | 0.20191 | -0.098 | 6.296
19.5 | 1.296 | 0.21023 | -0.099 | 6.165
20 | 1.321 | 0.21287 | -0.1 | 6.207

## 40. Re 750k Mach 0.50 (2)
BIGFOIL.COM POLAR EXPORT
NACA65A611
NACA65A611 |  |  |  | Cl Max: | 1.2297 | at alpha= | 9.5 | deg
XFOIL ncrit=9 |  |  |  | L/D Max: | 140.851 | at alpha= | 3 | deg
Re: | 750000 |  |  | Cd Min: | 0.24795 | at alpha= | -20 | deg
Mach: | 0.5 |  |  | Cl=0 at alpha= | -8.0889 | deg
|  |  |  | @ Cl=0.1, Cd= | 0.014603
|  |  |  | @ Cl=0.4, Cd= | 0.0083628
|  |  |  | @ Cl=0.6, Cd= | 0.0065753
alpha (deg) | Cl | Cd | Cm | Cl/Cd
-20 | -0.5378 | 0.24795 | -0.0195 | -2.169
-19.5 | -0.5173 | 0.24065 | -0.0238 | -2.1496
-19 | -0.497 | 0.23318 | -0.028 | -2.1314
-18.5 | -0.477 | 0.22575 | -0.0319 | -2.113
-18 | -0.4579 | 0.21855 | -0.0355 | -2.0952
-17.5 | -0.441 | 0.21104 | -0.0394 | -2.0897
-17 | -0.4283 | 0.20472 | -0.0414 | -2.0921
-16.5 | -0.42 | 0.1984 | -0.0412 | -2.1169
-15.5 | -0.3625 | 0.18131 | -0.0545 | -1.9993
-15 | -0.3345 | 0.17272 | -0.0613 | -1.9367
-14.5 | -0.3071 | 0.16385 | -0.0691 | -1.8743
-14 | -0.2859 | 0.15551 | -0.0759 | -1.8385
-13.5 | -0.2601 | 0.14699 | -0.0799 | -1.7695
-13 | -0.2343 | 0.13933 | -0.0857 | -1.6816
-12.5 | -0.2083 | 0.13142 | -0.092 | -1.585
-12 | -0.1889 | 0.1235 | -0.0995 | -1.5296
-11.5 | -0.1684 | 0.11566 | -0.1057 | -1.456
-11 | -0.145 | 0.10692 | -0.1115 | -1.3562
-10.5 | -0.1144 | 0.09979 | -0.1166 | -1.1464
-10 | -0.0935 | 0.09306 | -0.1214 | -1.0047
-9.5 | -0.0669 | 0.08483 | -0.1319 | -0.78864
-9 | -0.0397 | 0.07686 | -0.1406 | -0.51652
-8.5 | -0.0222 | 0.06908 | -0.1457 | -0.32137
-8 | 0.0048 | 0.06282 | -0.1521 | 0.076409
-7.5 | 0.0247 | 0.05512 | -0.1607 | 0.44811
-7 | 0.0344 | 0.04584 | -0.1737 | 0.75044
-6 | 0.0075 | 0.03016 | -0.1703 | 0.24867
-5.5 | 0.028 | 0.025 | -0.1663 | 1.12
-5 | 0.0539 | 0.01946 | -0.162 | 2.7698
-4.5 | 0.0857 | 0.0152 | -0.1566 | 5.6382
-4 | 0.1379 | 0.01302 | -0.1536 | 10.5914
-3.5 | 0.1933 | 0.01114 | -0.1509 | 17.3519
-3 | 0.2437 | 0.00994 | -0.1472 | 24.5171
-2.5 | 0.2987 | 0.00924 | -0.1446 | 32.3268
-2 | 0.3555 | 0.00866 | -0.1426 | 41.0508
-1.5 | 0.4124 | 0.00828 | -0.1406 | 49.8068
-1 | 0.464 | 0.0077 | -0.1378 | 60.2597
-0.5 | 0.5007 | 0.00653 | -0.1324 | 76.6769
0 | 0.5536 | 0.00651 | -0.1295 | 85.0384
0.5 | 0.6104 | 0.00659 | -0.1275 | 92.6252
1 | 0.6678 | 0.00669 | -0.1257 | 99.8206
1.5 | 0.7266 | 0.00677 | -0.1242 | 107.3264
2 | 0.7838 | 0.00684 | -0.1223 | 114.5906
2.5 | 0.8364 | 0.00682 | -0.1192 | 122.6393
3 | 0.993 | 0.00705 | -0.1392 | 140.8511
3.5 | 1.0332 | 0.00746 | -0.1332 | 138.4987
4 | 1.0626 | 0.00801 | -0.1249 | 132.6592
4.5 | 1.0591 | 0.00977 | -0.1113 | 108.4033
5 | 1.0385 | 0.01327 | -0.0974 | 78.2592
5.5 | 1.0339 | 0.01679 | -0.0872 | 61.5783
6 | 1.07 | 0.01857 | -0.0824 | 57.6198
6.5 | 1.1027 | 0.02064 | -0.0773 | 53.4254
7 | 1.1296 | 0.02317 | -0.0717 | 48.7527
7.5 | 1.1635 | 0.02545 | -0.0669 | 45.7171
8 | 1.1847 | 0.0287 | -0.0609 | 41.2787
8.5 | 1.2051 | 0.03225 | -0.055 | 37.3674
9 | 1.2225 | 0.03633 | -0.0487 | 33.6499
9.5 | 1.2297 | 0.042 | -0.0417 | 29.2786
10 | 1.2183 | 0.04993 | -0.0359 | 24.4002
10.5 | 1.1906 | 0.05963 | -0.0327 | 19.9665
11 | 1.1568 | 0.07072 | -0.0326 | 16.3575
11.5 | 1.1202 | 0.08344 | -0.0359 | 13.4252
12 | 1.0829 | 0.09809 | -0.0427 | 11.0399
12.5 | 1.0496 | 0.11457 | -0.0524 | 9.1612
13 | 1.0235 | 0.13249 | -0.0628 | 7.7251
13.5 | 1.0063 | 0.14879 | -0.0717 | 6.7632
14 | 0.999 | 0.16317 | -0.0796 | 6.1224
14.5 | 0.9986 | 0.17631 | -0.0868 | 5.6639

## 41. Re 1M Mach 0.00 (1)
BIGFOIL.COM POLAR EXPORT
NACA65A611
NACA65A611 |  |  |  | Cl Max: | 1.35 | at alpha= | 8.5 | deg
JavaFoil+Calcfoil stall+Eppler ext transition |  |  |  | L/D Max: | 139.88 | at alpha= | 3.5 | deg
Re: | 1000000 |  |  | Cd Min: | 0.00595 | at alpha= | -0.5 | deg
Mach: | 0 |  |  | Cl=0 at alpha= | -4.8276 | deg
|  |  |  | @ Cl=0.1, Cd= | 0.0076559
|  |  |  | @ Cl=0.4, Cd= | 0.007332
|  |  |  | @ Cl=0.6, Cd= | 0.0061066
alpha (deg) | Cl | Cd | Cm | Cl/Cd
-17.5 | -0.325 | 0.15973 | -0.04 | -2.037
-17 | -0.34 | 0.15237 | -0.039 | -2.231
-16.5 | -0.354 | 0.14625 | -0.039 | -2.424
-16 | -0.369 | 0.15195 | -0.039 | -2.427
-15.5 | -0.383 | 0.14198 | -0.038 | -2.695
-15 | -0.396 | 0.1363 | -0.039 | -2.903
-14.5 | -0.408 | 0.12781 | -0.039 | -3.19
-14 | -0.418 | 0.11892 | -0.039 | -3.516
-13.5 | -0.427 | 0.10994 | -0.039 | -3.88
-13 | -0.433 | 0.10171 | -0.039 | -4.253
-12.5 | -0.434 | 0.09511 | -0.04 | -4.558
-12 | -0.429 | 0.08871 | -0.04 | -4.84
-11.5 | -0.422 | 0.08148 | -0.041 | -5.178
-11 | -0.411 | 0.0767 | -0.041 | -5.36
-10.5 | -0.397 | 0.07158 | -0.042 | -5.539
-10 | -0.378 | 0.06654 | -0.043 | -5.682
-9.5 | -0.356 | 0.06239 | -0.043 | -5.703
-9 | -0.33 | 0.05798 | -0.042 | -5.686
-8.5 | -0.3 | 0.05446 | -0.043 | -5.509
-8 | -0.267 | 0.05084 | -0.044 | -5.252
-7.5 | -0.231 | 0.04769 | -0.044 | -4.841
-7 | -0.192 | 0.04488 | -0.046 | -4.279
-6.5 | -0.151 | 0.04224 | -0.049 | -3.573
-6 | -0.108 | 0.03953 | -0.053 | -2.724
-5.5 | -0.063 | 0.03581 | -0.063 | -1.761
-5 | -0.02 | 0.00795 | -0.113 | -2.579
-4.5 | 0.038 | 0.0078 | -0.113 | 4.834
-4 | 0.097 | 0.00766 | -0.114 | 12.612
-3.5 | 0.156 | 0.00758 | -0.115 | 20.575
-3 | 0.216 | 0.0075 | -0.116 | 28.773
-2.5 | 0.276 | 0.0074 | -0.117 | 37.276
-2 | 0.336 | 0.00733 | -0.117 | 45.783
-1.5 | 0.396 | 0.00733 | -0.118 | 54.027
-1 | 0.456 | 0.00736 | -0.119 | 61.976
-0.5 | 0.515 | 0.00595 | -0.12 | 86.68
0 | 0.575 | 0.00606 | -0.12 | 94.893
0.5 | 0.634 | 0.00617 | -0.121 | 102.813
1 | 0.694 | 0.00629 | -0.122 | 110.232
1.5 | 0.753 | 0.0064 | -0.123 | 117.604
2 | 0.812 | 0.00652 | -0.123 | 124.61
2.5 | 0.868 | 0.00667 | -0.124 | 130.113
3 | 0.926 | 0.00684 | -0.125 | 135.42
3.5 | 0.983 | 0.00703 | -0.126 | 139.88
4 | 1.033 | 0.01262 | -0.126 | 81.871
4.5 | 1.085 | 0.01313 | -0.126 | 82.669
5 | 1.134 | 0.01362 | -0.127 | 83.294
5.5 | 1.18 | 0.0142 | -0.127 | 83.112
6 | 1.223 | 0.01498 | -0.128 | 81.621
6.5 | 1.262 | 0.01569 | -0.128 | 80.43
7 | 1.296 | 0.01649 | -0.129 | 78.604
7.5 | 1.325 | 0.01701 | -0.129 | 77.912
8 | 1.342 | 0.01791 | -0.13 | 74.915
8.5 | 1.35 | 0.01876 | -0.131 | 71.954
9 | 1.349 | 0.01975 | -0.131 | 68.303
9.5 | 1.339 | 0.0206 | -0.131 | 65.02
10 | 1.32 | 0.02149 | -0.132 | 61.416
10.5 | 1.069 | 0.06855 | -0.069 | 15.591
11 | 1.039 | 0.07594 | -0.06 | 13.675
11.5 | 1.007 | 0.08124 | -0.057 | 12.396
12 | 0.972 | 0.08573 | -0.053 | 11.333
12.5 | 0.934 | 0.09341 | -0.052 | 9.995
13 | 0.893 | 0.09943 | -0.051 | 8.985
13.5 | 0.852 | 0.10852 | -0.052 | 7.85

## 42. Re 1M Mach 0.00 (2)
BIGFOIL.COM POLAR EXPORT
NACA65A611
NACA65A611 |  |  |  | Cl Max: | 1.4539 | at alpha= | 14 | deg
XFOIL ncrit=9 |  |  |  | L/D Max: | 158.216 | at alpha= | 3 | deg
Re: | 1000000 |  |  | Cd Min: | 0.1616 | at alpha= | 19 | deg
Mach: | 0 |  |  | Cl=0 at alpha= | -5.297 | deg
|  |  |  | @ Cl=0.1, Cd= | 0.0088371
|  |  |  | @ Cl=0.4, Cd= | 0.0056016
|  |  |  | @ Cl=0.6, Cd= | 0.0053508
alpha (deg) | Cl | Cd | Cm | Cl/Cd
-7.5 | -0.1837 | 0.01999 | -0.1432 | -9.1896
-7 | -0.1503 | 0.01635 | -0.1402 | -9.1927
-6.5 | -0.1142 | 0.01331 | -0.1374 | -8.58
-6 | -0.0673 | 0.0121 | -0.1361 | -5.562
-5.5 | -0.0188 | 0.01091 | -0.135 | -1.7232
-5 | 0.0275 | 0.01008 | -0.1333 | 2.7282
-4.5 | 0.0763 | 0.00919 | -0.1321 | 8.3025
-4 | 0.1213 | 0.00852 | -0.1301 | 14.2371
-3.5 | 0.1736 | 0.00818 | -0.1295 | 21.2225
-3 | 0.2216 | 0.00779 | -0.128 | 28.4467
-2.5 | 0.2736 | 0.00748 | -0.1274 | 36.5775
-2 | 0.3223 | 0.00721 | -0.126 | 44.7018
-1.5 | 0.3705 | 0.00681 | -0.1246 | 54.4053
-1 | 0.4037 | 0.00545 | -0.1206 | 74.0734
-0.5 | 0.4519 | 0.00531 | -0.119 | 85.1036
0 | 0.5004 | 0.00528 | -0.1174 | 94.7727
0.5 | 0.5492 | 0.0053 | -0.1159 | 103.6226
1 | 0.5987 | 0.00535 | -0.1146 | 111.9065
1.5 | 0.6478 | 0.00538 | -0.1133 | 120.4089
2 | 0.6958 | 0.00543 | -0.1117 | 128.14
2.5 | 0.7421 | 0.0054 | -0.1098 | 137.4259
3 | 0.8781 | 0.00555 | -0.129 | 158.2162
3.5 | 0.928 | 0.00592 | -0.1281 | 156.7568
4 | 0.9664 | 0.0064 | -0.1246 | 151
4.5 | 0.992 | 0.00742 | -0.1187 | 133.6927
5 | 0.9946 | 0.0096 | -0.1086 | 103.6042
5.5 | 1.0008 | 0.01184 | -0.0998 | 84.527
6 | 1.0355 | 0.01281 | -0.0964 | 80.8353
6.5 | 1.0747 | 0.01357 | -0.0938 | 79.1968
7 | 1.111 | 0.01453 | -0.0909 | 76.4625
7.5 | 1.1523 | 0.01519 | -0.089 | 75.8591
8 | 1.1893 | 0.01611 | -0.0865 | 73.8237
8.5 | 1.223 | 0.01727 | -0.0835 | 70.8164
9 | 1.256 | 0.01848 | -0.0805 | 67.9654
9.5 | 1.2881 | 0.01979 | -0.0775 | 65.0884
10 | 1.3109 | 0.02178 | -0.0733 | 60.1882
10.5 | 1.3427 | 0.02314 | -0.0707 | 58.0251
11 | 1.3658 | 0.02518 | -0.067 | 54.2415
11.5 | 1.3788 | 0.02809 | -0.0623 | 49.0851
12 | 1.3985 | 0.03055 | -0.0587 | 45.7774
12.5 | 1.4185 | 0.03304 | -0.0555 | 42.9328
13 | 1.4331 | 0.03608 | -0.0521 | 39.7201
13.5 | 1.4479 | 0.03919 | -0.0492 | 36.9456
14 | 1.4539 | 0.04331 | -0.0459 | 33.5696
14.5 | 1.4492 | 0.04877 | -0.0425 | 29.715
15 | 1.4321 | 0.05609 | -0.0393 | 25.5322
15.5 | 1.4334 | 0.06155 | -0.0382 | 23.2884
16 | 1.4259 | 0.06852 | -0.0376 | 20.81
16.5 | 1.4104 | 0.07705 | -0.0381 | 18.305
17 | 1.3853 | 0.08779 | -0.0402 | 15.7797
17.5 | 1.3508 | 0.10107 | -0.0445 | 13.365
18 | 1.3119 | 0.11669 | -0.0515 | 11.2426
18.5 | 1.267 | 0.13528 | -0.0615 | 9.3658
19 | 1.2026 | 0.1616 | -0.077 | 7.4418

## 43. Re 1M Mach 0.10 (1)
BIGFOIL.COM POLAR EXPORT
NACA65A611
NACA65A611 |  |  |  | Cl Max: | 1.348 | at alpha= | 8.5 | deg
JavaFoil+Calcfoil stall+Eppler ext transition |  |  |  | L/D Max: | 140.036 | at alpha= | 3.5 | deg
Re: | 1000000 |  |  | Cd Min: | 0.00596 | at alpha= | -0.5 | deg
Mach: | 0.1 |  |  | Cl=0 at alpha= | -4.822 | deg
|  |  |  | @ Cl=0.1, Cd= | 0.007666
|  |  |  | @ Cl=0.4, Cd= | 0.0073313
|  |  |  | @ Cl=0.6, Cd= | 0.0061213
alpha (deg) | Cl | Cd | Cm | Cl/Cd
-17.5 | -0.284 | 0.16378 | -0.04 | -1.732
-17 | -0.3 | 0.15657 | -0.04 | -1.917
-16.5 | -0.317 | 0.14753 | -0.04 | -2.148
-16 | -0.333 | 0.13955 | -0.04 | -2.39
-15.5 | -0.35 | 0.14927 | -0.039 | -2.344
-15 | -0.366 | 0.13522 | -0.039 | -2.705
-14.5 | -0.381 | 0.12761 | -0.039 | -2.983
-14 | -0.394 | 0.11879 | -0.039 | -3.317
-13.5 | -0.406 | 0.11381 | -0.039 | -3.564
-13 | -0.415 | 0.10322 | -0.04 | -4.017
-12.5 | -0.418 | 0.09577 | -0.04 | -4.369
-12 | -0.417 | 0.08959 | -0.04 | -4.653
-11.5 | -0.412 | 0.0828 | -0.04 | -4.975
-11 | -0.403 | 0.07761 | -0.041 | -5.196
-10.5 | -0.391 | 0.07216 | -0.042 | -5.413
-10 | -0.374 | 0.06743 | -0.043 | -5.546
-9.5 | -0.353 | 0.06304 | -0.043 | -5.599
-9 | -0.328 | 0.05843 | -0.042 | -5.613
-8.5 | -0.299 | 0.05471 | -0.043 | -5.469
-8 | -0.267 | 0.05101 | -0.044 | -5.23
-7.5 | -0.231 | 0.04768 | -0.045 | -4.846
-7 | -0.192 | 0.04498 | -0.045 | -4.276
-6.5 | -0.151 | 0.04238 | -0.048 | -3.569
-6 | -0.108 | 0.03914 | -0.056 | -2.767
-5.5 | -0.063 | 0.03619 | -0.062 | -1.747
-5 | -0.021 | 0.00795 | -0.113 | -2.588
-4.5 | 0.038 | 0.00781 | -0.114 | 4.85
-4 | 0.097 | 0.00767 | -0.115 | 12.656
-3.5 | 0.157 | 0.00759 | -0.116 | 20.667
-3 | 0.217 | 0.00752 | -0.116 | 28.834
-2.5 | 0.277 | 0.00741 | -0.117 | 37.424
-2 | 0.337 | 0.00736 | -0.118 | 45.827
-1.5 | 0.398 | 0.00733 | -0.119 | 54.245
-1 | 0.458 | 0.00737 | -0.119 | 62.188
-0.5 | 0.518 | 0.00596 | -0.12 | 86.93
0 | 0.578 | 0.00607 | -0.121 | 95.156
0.5 | 0.638 | 0.00621 | -0.122 | 102.664
1 | 0.697 | 0.0063 | -0.123 | 110.637
1.5 | 0.757 | 0.00642 | -0.123 | 117.867
2 | 0.816 | 0.00656 | -0.124 | 124.409
2.5 | 0.873 | 0.0067 | -0.125 | 130.298
3 | 0.931 | 0.00689 | -0.126 | 135.079
3.5 | 0.988 | 0.00706 | -0.126 | 140.036
4 | 1.038 | 0.01269 | -0.126 | 81.795
4.5 | 1.09 | 0.0132 | -0.127 | 82.577
5 | 1.139 | 0.01372 | -0.127 | 83.041
5.5 | 1.185 | 0.01432 | -0.128 | 82.781
6 | 1.227 | 0.01511 | -0.128 | 81.227
6.5 | 1.266 | 0.01588 | -0.129 | 79.683
7 | 1.299 | 0.01664 | -0.13 | 78.06
7.5 | 1.327 | 0.01717 | -0.13 | 77.316
8 | 1.342 | 0.01806 | -0.131 | 74.324
8.5 | 1.348 | 0.01896 | -0.131 | 71.079
9 | 1.344 | 0.01996 | -0.132 | 67.338
9.5 | 1.098 | 0.05957 | -0.074 | 18.431
10 | 1.078 | 0.06416 | -0.071 | 16.809
10.5 | 1.051 | 0.06995 | -0.066 | 15.028
11 | 1.018 | 0.0776 | -0.057 | 13.115
11.5 | 0.982 | 0.08254 | -0.056 | 11.896
12 | 0.942 | 0.08704 | -0.053 | 10.818
12.5 | 0.899 | 0.09437 | -0.052 | 9.522
13 | 0.853 | 0.0992 | -0.051 | 8.599
13.5 | 0.807 | 0.1064 | -0.053 | 7.582

## 44. Re 1M Mach 0.10 (2)
BIGFOIL.COM POLAR EXPORT
NACA65A611
NACA65A611 |  |  |  | Cl Max: | 1.4415 | at alpha= | 14 | deg
XFOIL ncrit=9 |  |  |  | L/D Max: | 157.774 | at alpha= | 3 | deg
Re: | 1000000 |  |  | Cd Min: | 0.23748 | at alpha= | 19 | deg
Mach: | 0.1 |  |  | Cl=0 at alpha= | -5.3027 | deg
|  |  |  | @ Cl=0.1, Cd= | 0.0089496
|  |  |  | @ Cl=0.4, Cd= | 0.0056969
|  |  |  | @ Cl=0.6, Cd= | 0.0053687
alpha (deg) | Cl | Cd | Cm | Cl/Cd
-20 | -0.512 | 0.22884 | -0.0146 | -2.2374
-19.5 | -0.4951 | 0.22189 | -0.0184 | -2.2313
-19 | -0.4793 | 0.21521 | -0.0221 | -2.2271
-18.5 | -0.4646 | 0.20835 | -0.0259 | -2.2299
-18 | -0.4495 | 0.20196 | -0.0291 | -2.2257
-17.5 | -0.4363 | 0.19524 | -0.0315 | -2.2347
-17 | -0.4223 | 0.18921 | -0.0343 | -2.2319
-16.5 | -0.4089 | 0.18349 | -0.0368 | -2.2285
-16 | -0.3982 | 0.1774 | -0.0387 | -2.2446
-15.5 | -0.3931 | 0.17133 | -0.0395 | -2.2944
-14.5 | -0.3535 | 0.15426 | -0.0515 | -2.2916
-14 | -0.3351 | 0.14634 | -0.0557 | -2.2899
-13.5 | -0.3138 | 0.13955 | -0.0607 | -2.2487
-13 | -0.2943 | 0.13193 | -0.066 | -2.2307
-12.5 | -0.2786 | 0.12312 | -0.0727 | -2.2628
-12 | -0.2606 | 0.11453 | -0.0792 | -2.2754
-11.5 | -0.243 | 0.10601 | -0.0851 | -2.2922
-11 | -0.2284 | 0.09767 | -0.0904 | -2.3385
-10.5 | -0.2026 | 0.09183 | -0.0959 | -2.2063
-10 | -0.1852 | 0.08304 | -0.1043 | -2.2303
-9.5 | -0.1662 | 0.0741 | -0.1129 | -2.2429
-9 | -0.1421 | 0.06282 | -0.1269 | -2.262
-7.5 | -0.1683 | 0.02313 | -0.1465 | -7.2763
-7 | -0.1488 | 0.01691 | -0.1416 | -8.7995
-6.5 | -0.1142 | 0.01364 | -0.1385 | -8.3724
-6 | -0.0672 | 0.01234 | -0.1371 | -5.4457
-5.5 | -0.0191 | 0.01107 | -0.1358 | -1.7254
-4.5 | 0.0777 | 0.00935 | -0.1331 | 8.3102
-4 | 0.1217 | 0.00856 | -0.1308 | 14.2173
-3.5 | 0.1747 | 0.00821 | -0.1303 | 21.2789
-3 | 0.2223 | 0.0078 | -0.1286 | 28.5
-2.5 | 0.274 | 0.00749 | -0.1278 | 36.5821
-2 | 0.3237 | 0.00722 | -0.1266 | 44.8338
-1.5 | 0.3726 | 0.00687 | -0.1252 | 54.2358
-1 | 0.4053 | 0.00547 | -0.121 | 74.0951
-0.5 | 0.4536 | 0.00532 | -0.1194 | 85.2632
0 | 0.5024 | 0.00529 | -0.1178 | 94.9716
0.5 | 0.5518 | 0.00532 | -0.1164 | 103.7218
1 | 0.6013 | 0.00537 | -0.1151 | 111.9739
1.5 | 0.6506 | 0.00541 | -0.1137 | 120.2588
2 | 0.6988 | 0.00547 | -0.1121 | 127.7514
2.5 | 0.7449 | 0.00544 | -0.11 | 136.9301
3 | 0.8788 | 0.00557 | -0.1286 | 157.7738
3.5 | 0.9317 | 0.00596 | -0.1283 | 156.3255
4 | 0.9702 | 0.00644 | -0.1248 | 150.6522
4.5 | 0.9941 | 0.00752 | -0.1184 | 132.1941
5 | 0.9954 | 0.00972 | -0.108 | 102.4074
5.5 | 1.0017 | 0.01197 | -0.0993 | 83.6842
6 | 1.0375 | 0.01292 | -0.096 | 80.3019
6.5 | 1.077 | 0.01369 | -0.0934 | 78.6706
7 | 1.1135 | 0.01466 | -0.0904 | 75.955
7.5 | 1.1545 | 0.01537 | -0.0884 | 75.1139
8 | 1.1917 | 0.01632 | -0.0858 | 73.0208
8.5 | 1.2255 | 0.0175 | -0.0827 | 70.0286
9 | 1.2552 | 0.01899 | -0.0791 | 66.0979
9.5 | 1.2895 | 0.02018 | -0.0764 | 63.8999
10 | 1.3123 | 0.02222 | -0.0722 | 59.0594
10.5 | 1.3428 | 0.02373 | -0.0693 | 56.5866
11 | 1.3624 | 0.02611 | -0.0651 | 52.1792
11.5 | 1.3772 | 0.02896 | -0.0606 | 47.5552
12 | 1.3952 | 0.03166 | -0.0568 | 44.0682
12.5 | 1.4139 | 0.03436 | -0.0535 | 41.1496
13 | 1.427 | 0.03767 | -0.05 | 37.8816
13.5 | 1.4399 | 0.04108 | -0.047 | 35.0511
14 | 1.4415 | 0.04583 | -0.0436 | 31.4532
14.5 | 1.4277 | 0.05254 | -0.04 | 27.1736
15 | 1.4114 | 0.06009 | -0.0376 | 23.4881
15.5 | 1.4065 | 0.06669 | -0.0369 | 21.0901
16 | 1.3914 | 0.07514 | -0.0372 | 18.5174
16.5 | 1.3673 | 0.08564 | -0.0391 | 15.9657
17 | 1.3327 | 0.09892 | -0.0433 | 13.4725
17.5 | 1.2917 | 0.1149 | -0.0504 | 11.2419
18 | 1.2463 | 0.13383 | -0.0607 | 9.3126
18.5 | 1.1928 | 0.15731 | -0.0745 | 7.5825
19 | 1.0233 | 0.23748 | -0.1135 | 4.309

## 45. Re 1M Mach 0.25 (1)
BIGFOIL.COM POLAR EXPORT
NACA65A611
NACA65A611 |  |  |  | Cl Max: | 1.336 | at alpha= | 8 | deg
JavaFoil+Calcfoil stall+Eppler ext transition |  |  |  | L/D Max: | 139.884 | at alpha= | 3.5 | deg
Re: | 1000000 |  |  | Cd Min: | 0.00605 | at alpha= | -0.5 | deg
Mach: | 0.25 |  |  | Cl=0 at alpha= | -4.825 | deg
|  |  |  | @ Cl=0.1, Cd= | 0.00777
|  |  |  | @ Cl=0.4, Cd= | 0.0074329
|  |  |  | @ Cl=0.6, Cd= | 0.10915
alpha (deg) | Cl | Cd | Cm | Cl/Cd
-15.5 | -0.062 | 0.13392 | -0.045 | -0.46
-15 | -0.059 | 0.12464 | -0.045 | -0.471
-14.5 | -0.056 | 0.12502 | -0.045 | -0.447
-14 | -0.156 | 0.11855 | -0.044 | -1.315
-13.5 | -0.207 | 0.11073 | -0.044 | -1.871
-13 | -0.25 | 0.10542 | -0.043 | -2.369
-12.5 | -0.282 | 0.11296 | -0.043 | -2.499
-12 | -0.306 | 0.10318 | -0.042 | -2.963
-11.5 | -0.323 | 0.09821 | -0.041 | -3.29
-11 | -0.334 | 0.08652 | -0.042 | -3.866
-10.5 | -0.339 | 0.08024 | -0.042 | -4.227
-10 | -0.337 | 0.07255 | -0.043 | -4.645
-9.5 | -0.328 | 0.06614 | -0.043 | -4.96
-9 | -0.312 | 0.0606 | -0.043 | -5.155
-8.5 | -0.29 | 0.05632 | -0.043 | -5.158
-8 | -0.263 | 0.05228 | -0.044 | -5.03
-7.5 | -0.23 | 0.04887 | -0.044 | -4.714
-7 | -0.194 | 0.04568 | -0.046 | -4.237
-6.5 | -0.153 | 0.04292 | -0.049 | -3.569
-6 | -0.11 | 0.04028 | -0.052 | -2.726
-5.5 | -0.064 | 0.03737 | -0.059 | -1.72
-5 | -0.021 | 0.00798 | -0.116 | -2.639
-4.5 | 0.039 | 0.00791 | -0.117 | 4.904
-4 | 0.1 | 0.00777 | -0.118 | 12.807
-3.5 | 0.161 | 0.00769 | -0.119 | 20.914
-3 | 0.223 | 0.00759 | -0.12 | 29.353
-2.5 | 0.285 | 0.00748 | -0.12 | 38.038
-2 | 0.347 | 0.00745 | -0.121 | 46.567
-1.5 | 0.409 | 0.00743 | -0.122 | 54.973
-1 | 0.471 | 0.00746 | -0.123 | 63.113
-0.5 | 0.532 | 0.00605 | -0.124 | 87.988
0 | 0.594 | 0.00617 | -0.124 | 96.239
0.5 | 0.655 | 0.00629 | -0.125 | 104.145
1 | 0.717 | 0.00641 | -0.126 | 111.732
1.5 | 0.778 | 0.00656 | -0.127 | 118.602
2 | 0.839 | 0.0067 | -0.128 | 125.135
2.5 | 0.897 | 0.00686 | -0.128 | 130.793
3 | 0.956 | 0.00704 | -0.129 | 135.832
3.5 | 1.015 | 0.00725 | -0.13 | 139.884
4 | 1.063 | 0.01311 | -0.13 | 81.139
4.5 | 1.117 | 0.01367 | -0.13 | 81.71
5 | 1.166 | 0.01423 | -0.131 | 81.942
5.5 | 1.211 | 0.01494 | -0.131 | 81.049
6 | 1.251 | 0.01574 | -0.132 | 79.482
6.5 | 1.286 | 0.01663 | -0.132 | 77.324
7 | 1.314 | 0.01751 | -0.133 | 75.085
7.5 | 1.335 | 0.01845 | -0.134 | 72.363
8 | 1.336 | 0.01924 | -0.134 | 69.444
8.5 | 1.323 | 0.02017 | -0.134 | 65.588
9 | 1.068 | 0.05733 | -0.075 | 18.634
9.5 | 1.026 | 0.06382 | -0.064 | 16.078
10 | 0.975 | 0.06988 | -0.056 | 13.959
10.5 | 0.914 | 0.07558 | -0.051 | 12.098
11 | 0.843 | 0.0831 | -0.051 | 10.144
11.5 | 0.763 | 0.08923 | -0.054 | 8.545
12 | 0.674 | 0.09447 | -0.053 | 7.132
12.5 | 0.579 | 0.1023 | -0.055 | 5.661
13 | 0.479 | 0.10915 | -0.056 | 4.387

## 46. Re 1M Mach 0.25 (2)
BIGFOIL.COM POLAR EXPORT
NACA65A611
NACA65A611 |  |  |  | Cl Max: | 1.3766 | at alpha= | 12.5 | deg
XFOIL ncrit=9 |  |  |  | L/D Max: | 1172.56 | at alpha= | -0.5 | deg
Re: | 1000000 |  |  | Cd Min: | 0.23195 | at alpha= | -20 | deg
Mach: | 0.25 |  |  | Cl=0 at alpha= | -5.2326 | deg
|  |  |  | @ Cl=0.1, Cd= | 0.00099457
|  |  |  | @ Cl=0.4, Cd= | 0.00046
|  |  |  | @ Cl=0.6, Cd= | 0.0054555
alpha (deg) | Cl | Cd | Cm | Cl/Cd
-20 | -0.5157 | 0.23195 | -0.0155 | -2.2233
-19.5 | -0.4979 | 0.22477 | -0.0194 | -2.2152
-19 | -0.4813 | 0.21798 | -0.0232 | -2.208
-18.5 | -0.4657 | 0.21111 | -0.0271 | -2.206
-18 | -0.4498 | 0.2046 | -0.0304 | -2.1984
-17.5 | -0.4356 | 0.19785 | -0.0329 | -2.2017
-17 | -0.421 | 0.19172 | -0.0357 | -2.1959
-16.5 | -0.4075 | 0.18589 | -0.038 | -2.1922
-16 | -0.3988 | 0.18015 | -0.0391 | -2.2137
-15.5 | -0.3823 | 0.17231 | -0.0438 | -2.2187
-15 | -0.3611 | 0.16367 | -0.05 | -2.2063
-14.5 | -0.3414 | 0.15539 | -0.0556 | -2.1971
-14 | -0.3204 | 0.14778 | -0.0598 | -2.1681
-13.5 | -0.2984 | 0.14065 | -0.0651 | -2.1216
-13 | -0.2794 | 0.133 | -0.0701 | -2.1008
-12.5 | -0.2616 | 0.12415 | -0.0774 | -2.1071
-12 | -0.2428 | 0.11574 | -0.0837 | -2.0978
-11.5 | -0.2249 | 0.10753 | -0.0892 | -2.0915
-11 | -0.205 | 0.10017 | -0.094 | -2.0465
-10.5 | -0.184 | 0.09399 | -0.0988 | -1.9577
-10 | -0.1642 | 0.08493 | -0.1079 | -1.9334
-9.5 | -0.1471 | 0.07681 | -0.1147 | -1.9151
-9 | -0.122 | 0.06696 | -0.1262 | -1.822
-8.5 | -0.1167 | 0.05084 | -0.1489 | -2.2954
-8 | -0.1005 | 0.04464 | -0.1561 | -2.2513
-7.5 | -0.089 | 0.03802 | -0.1584 | -2.3409
-7 | -0.1153 | 0.01003 | -0.1429 | -11.4955
-6.5 | -0.1104 | 0.00408 | -0.1379 | -27.0588
-6 | -0.0716 | 0.00286 | -0.1356 | -25.035
-5.5 | -0.0253 | 0.00197 | -0.1341 | -12.8426
-5 | 0.022 | 0.00145 | -0.1326 | 15.1724
-4.5 | 0.072 | 0.00118 | -0.1314 | 61.0169
-4 | 0.1173 | 0.00088 | -0.1294 | 133.2955
-3.5 | 0.1684 | 0.00079 | -0.1284 | 213.1646
-3 | 0.2184 | 0.00071 | -0.1271 | 307.6056
-2.5 | 0.2709 | 0.00066 | -0.1263 | 410.4545
-2 | 0.3221 | 0.00062 | -0.1253 | 519.5161
-1.5 | 0.3733 | 0.00058 | -0.1242 | 643.6207
-1 | 0.4089 | 0.00042 | -0.1209 | 973.5714
-0.5 | 0.4573 | 0.00039 | -0.1191 | 1172.5641
0 | 0.5132 | 0.00538 | -0.1202 | 95.3903
0.5 | 0.5639 | 0.00542 | -0.1187 | 104.0406
1 | 0.6148 | 0.00547 | -0.1172 | 112.3949
1.5 | 0.6657 | 0.00554 | -0.1158 | 120.1625
2 | 0.7149 | 0.00559 | -0.114 | 127.8891
2.5 | 0.7612 | 0.00564 | -0.1115 | 134.9645
3 | 0.881 | 0.0057 | -0.1262 | 154.5614
3.5 | 0.9525 | 0.00613 | -0.1297 | 155.3834
4 | 0.9896 | 0.00667 | -0.1254 | 148.3658
4.5 | 1.0033 | 0.00806 | -0.1165 | 124.4789
5 | 1.0008 | 0.01038 | -0.1052 | 96.4162
5.5 | 1.0099 | 0.01264 | -0.0969 | 79.8972
6 | 1.0482 | 0.01359 | -0.0937 | 77.1302
6.5 | 1.0889 | 0.01445 | -0.0909 | 75.3564
7 | 1.1267 | 0.0155 | -0.0877 | 72.6903
7.5 | 1.1632 | 0.01666 | -0.0845 | 69.8199
8 | 1.2015 | 0.01774 | -0.0816 | 67.7283
8.5 | 1.2363 | 0.01907 | -0.0782 | 64.8296
9 | 1.265 | 0.02085 | -0.0741 | 60.6715
9.5 | 1.2882 | 0.02307 | -0.0695 | 55.8388
10 | 1.3122 | 0.02532 | -0.0651 | 51.8246
10.5 | 1.335 | 0.02776 | -0.061 | 48.0908
11 | 1.3437 | 0.03146 | -0.0555 | 42.7114
11.5 | 1.3604 | 0.03471 | -0.0512 | 39.1933
12 | 1.3694 | 0.0389 | -0.0466 | 35.2031
12.5 | 1.3766 | 0.04338 | -0.0427 | 31.7335
13 | 1.3712 | 0.04942 | -0.0387 | 27.7459
13.5 | 1.3619 | 0.05617 | -0.036 | 24.246
14 | 1.3359 | 0.06547 | -0.0344 | 20.4048
14.5 | 1.3056 | 0.07624 | -0.0351 | 17.1249
15 | 1.2707 | 0.08896 | -0.0385 | 14.2839
15.5 | 1.2312 | 0.1041 | -0.0449 | 11.8271
16 | 1.1877 | 0.12242 | -0.0547 | 9.7018
16.5 | 1.1254 | 0.14882 | -0.0698 | 7.5622
17.5 | 0.7668 | 0.17407 | -0.0677 | 4.4051

## 47. Re 1M Mach 0.50 (1)
BIGFOIL.COM POLAR EXPORT
NACA65A611
NACA65A611 |  |  |  | Cl Max: | 1.322 | at alpha= | 20 | deg
JavaFoil+Calcfoil stall+Eppler ext transition |  |  |  | L/D Max: | 146.221 | at alpha= | 3 | deg
Re: | 1000000 |  |  | Cd Min: | 0.00666 | at alpha= | 0 | deg
Mach: | 0.5 |  |  | Cl=0 at alpha= | -4.8269 | deg
|  |  |  | @ Cl=0.1, Cd= | 0.011793
|  |  |  | @ Cl=0.4, Cd= | 0.0078
|  |  |  | @ Cl=0.6, Cd= | 0.0077823
alpha (deg) | Cl | Cd | Cm | Cl/Cd
-20 | -0.827 | 0.19283 | -0.056 | -4.289
-19.5 | -0.801 | 0.18791 | -0.056 | -4.26
-19 | -0.774 | 0.18628 | -0.057 | -4.155
-18.5 | -0.747 | 0.1815 | -0.057 | -4.118
-18 | -0.719 | 0.16965 | -0.055 | -4.238
-17.5 | -0.692 | 0.16264 | -0.055 | -4.255
-17 | -0.665 | 0.15888 | -0.055 | -4.187
-16.5 | -0.638 | 0.15745 | -0.056 | -4.054
-16 | -0.611 | 0.15324 | -0.056 | -3.99
-15.5 | -0.585 | 0.14853 | -0.057 | -3.935
-15 | -0.558 | 0.14227 | -0.057 | -3.919
-14.5 | -0.53 | 0.13656 | -0.057 | -3.883
-14 | -0.502 | 0.13165 | -0.054 | -3.814
-13.5 | -0.475 | 0.12367 | -0.055 | -3.842
-13 | -0.448 | 0.11992 | -0.055 | -3.736
-12.5 | -0.421 | 0.11494 | -0.056 | -3.661
-12 | -0.394 | 0.11029 | -0.056 | -3.568
-11.5 | -0.366 | 0.11392 | -0.056 | -3.215
-11 | -0.338 | 0.10161 | -0.053 | -3.33
-10.5 | -0.311 | 0.09654 | -0.053 | -3.222
-10 | -0.284 | 0.09395 | -0.054 | -3.02
-9.5 | -0.256 | 0.08915 | -0.054 | -2.876
-9 | -0.229 | 0.09198 | -0.054 | -2.49
-8.5 | -0.201 | 0.0813 | -0.05 | -2.477
-8 | -0.174 | 0.07756 | -0.05 | -2.244
-7.5 | -0.147 | 0.07478 | -0.051 | -1.961
-7 | -0.119 | 0.04927 | -0.055 | -2.424
-6.5 | -0.092 | 0.06338 | -0.051 | -1.449
-6 | -0.108 | 0.04531 | -0.049 | -2.375
-5.5 | -0.067 | 0.04107 | -0.05 | -1.62
-5 | -0.018 | 0.03828 | -0.053 | -0.473
-4.5 | 0.034 | 0.03551 | -0.062 | 0.959
-4 | 0.11 | 0.0082 | -0.132 | 13.373
-3.5 | 0.178 | 0.0081 | -0.133 | 22.027
-3 | 0.248 | 0.00797 | -0.134 | 31.095
-2.5 | 0.317 | 0.00784 | -0.135 | 40.469
-2 | 0.387 | 0.0078 | -0.136 | 49.644
-1.5 | 0.457 | 0.0078 | -0.136 | 58.521
-1 | 0.526 | 0.00785 | -0.137 | 67.102
-0.5 | 0.595 | 0.00787 | -0.138 | 75.606
0 | 0.664 | 0.00666 | -0.139 | 99.719
0.5 | 0.733 | 0.00682 | -0.14 | 107.448
1 | 0.801 | 0.00698 | -0.141 | 114.82
1.5 | 0.87 | 0.0072 | -0.142 | 120.789
2 | 0.938 | 0.00744 | -0.143 | 126.151
2.5 | 1.001 | 0.00767 | -0.143 | 130.553
3 | 1.064 | 0.00727 | -0.144 | 146.221
3.5 | 1.117 | 0.01444 | -0.143 | 77.321
4 | 1.176 | 0.01514 | -0.144 | 77.646
4.5 | 1.23 | 0.01597 | -0.145 | 76.987
5 | 1.273 | 0.01694 | -0.145 | 75.143
5.5 | 1.301 | 0.01821 | -0.146 | 71.475
6 | 1.305 | 0.01957 | -0.147 | 66.673
6.5 | 1.256 | 0.02105 | -0.147 | 59.672
7 | 0.645 | 0.04961 | -0.078 | 12.999
7.5 | 0.667 | 0.06129 | -0.056 | 10.878
8 | 0.693 | 0.08205 | -0.059 | 8.451
8.5 | 0.72 | 0.06923 | -0.06 | 10.4
9 | 0.747 | 0.08722 | -0.065 | 8.565
9.5 | 0.773 | 0.08983 | -0.065 | 8.608
10 | 0.799 | 0.09261 | -0.066 | 8.631
10.5 | 0.827 | 0.10154 | -0.072 | 8.144
11 | 0.853 | 0.10475 | -0.072 | 8.143
11.5 | 0.879 | 0.1124 | -0.072 | 7.819
12 | 0.905 | 0.11661 | -0.074 | 7.761
12.5 | 0.933 | 0.11924 | -0.079 | 7.821
13 | 0.958 | 0.12367 | -0.079 | 7.749
13.5 | 0.984 | 0.1266 | -0.079 | 7.773
14 | 1.01 | 0.13182 | -0.08 | 7.659
14.5 | 1.037 | 0.14002 | -0.083 | 7.403
15 | 1.063 | 0.14642 | -0.086 | 7.262
15.5 | 1.089 | 0.14871 | -0.086 | 7.321
16 | 1.114 | 0.15416 | -0.087 | 7.226
16.5 | 1.14 | 0.16101 | -0.088 | 7.078
17 | 1.168 | 0.1724 | -0.092 | 6.772
17.5 | 1.193 | 0.17423 | -0.093 | 6.845
18 | 1.218 | 0.18229 | -0.094 | 6.683
18.5 | 1.247 | 0.1904 | -0.098 | 6.549
19 | 1.271 | 0.19051 | -0.098 | 6.673
19.5 | 1.296 | 0.19489 | -0.099 | 6.651
20 | 1.322 | 0.20367 | -0.1 | 6.49

## 48. Re 1M Mach 0.50 (2)
BIGFOIL.COM POLAR EXPORT
NACA65A611
NACA65A611 |  |  |  | Cl Max: | 1.2571 | at alpha= | 9.5 | deg
XFOIL ncrit=9 |  |  |  | L/D Max: | 148.199 | at alpha= | 3.5 | deg
Re: | 1000000 |  |  | Cd Min: | 0.17545 | at alpha= | 14.5 | deg
Mach: | 0.5 |  |  | Cl=0 at alpha= | -8.0205 | deg
|  |  |  | @ Cl=0.1, Cd= | 0.013078
|  |  |  | @ Cl=0.4, Cd= | 0.007532
|  |  |  | @ Cl=0.6, Cd= | 0.005888
alpha (deg) | Cl | Cd | Cm | Cl/Cd
-14.5 | -0.2948 | 0.1608 | -0.0724 | -1.8333
-14 | -0.2675 | 0.15293 | -0.0788 | -1.7492
-13.5 | -0.2424 | 0.14444 | -0.0855 | -1.6782
-13 | -0.2199 | 0.13622 | -0.0919 | -1.6143
-12.5 | -0.1972 | 0.12803 | -0.0983 | -1.5403
-12 | -0.1731 | 0.12015 | -0.1026 | -1.4407
-11.5 | -0.1536 | 0.11312 | -0.1069 | -1.3579
-11 | -0.1291 | 0.10626 | -0.1124 | -1.2149
-10.5 | -0.1107 | 0.09835 | -0.1195 | -1.1256
-10 | -0.0916 | 0.09062 | -0.1252 | -1.0108
-9.5 | -0.0638 | 0.08257 | -0.1331 | -0.77268
-9 | -0.0476 | 0.07628 | -0.136 | -0.62402
-8.5 | -0.0211 | 0.06954 | -0.1432 | -0.30342
-8 | 0.0009 | 0.06135 | -0.1526 | 0.01467
-7 | 0.0185 | 0.04406 | -0.1717 | 0.41988
-6.5 | 0.0112 | 0.0361 | -0.1744 | 0.31025
-6 | 0.0098 | 0.02877 | -0.1719 | 0.34063
-5.5 | 0.0304 | 0.02316 | -0.1683 | 1.3126
-5 | 0.0526 | 0.01774 | -0.1623 | 2.9651
-4.5 | 0.0909 | 0.01347 | -0.1574 | 6.7483
-4 | 0.1441 | 0.01118 | -0.1544 | 12.8891
-3.5 | 0.1915 | 0.00942 | -0.1502 | 20.3291
-3 | 0.2457 | 0.00865 | -0.1473 | 28.4046
-2.5 | 0.3011 | 0.00806 | -0.1447 | 37.3573
-2 | 0.358 | 0.0077 | -0.1426 | 46.4935
-1.5 | 0.4155 | 0.00747 | -0.1407 | 55.6225
-1 | 0.4712 | 0.00725 | -0.1387 | 64.9931
-0.5 | 0.5057 | 0.00592 | -0.133 | 85.4223
0 | 0.5585 | 0.00585 | -0.1302 | 95.4701
0.5 | 0.6131 | 0.0059 | -0.1277 | 103.9153
1 | 0.669 | 0.006 | -0.1256 | 111.5
1.5 | 0.7257 | 0.00611 | -0.1237 | 118.7725
2 | 0.7789 | 0.00622 | -0.1208 | 125.2251
2.5 | 0.8251 | 0.00632 | -0.1164 | 130.5538
3 | 0.8801 | 0.00641 | -0.1138 | 137.3011
3.5 | 1.0285 | 0.00694 | -0.1321 | 148.1988
4 | 1.0543 | 0.00777 | -0.1234 | 135.6885
4.5 | 1.0375 | 0.0105 | -0.1086 | 98.8095
5 | 1.0282 | 0.01383 | -0.0968 | 74.3456
5.5 | 1.0519 | 0.01603 | -0.0902 | 65.6207
6 | 1.0901 | 0.01766 | -0.0855 | 61.7271
6.5 | 1.1294 | 0.01933 | -0.081 | 58.4273
7 | 1.1663 | 0.02124 | -0.0762 | 54.9105
7.5 | 1.1964 | 0.02367 | -0.0707 | 50.545
8 | 1.2247 | 0.02639 | -0.0651 | 46.4077
8.5 | 1.2415 | 0.03005 | -0.0586 | 41.3145
9 | 1.2501 | 0.03462 | -0.0512 | 36.1092
9.5 | 1.2571 | 0.04003 | -0.0441 | 31.4039
10 | 1.2469 | 0.04746 | -0.0381 | 26.2727
10.5 | 1.2172 | 0.05711 | -0.0345 | 21.3133
11 | 1.1826 | 0.06815 | -0.0339 | 17.3529
11.5 | 1.1438 | 0.08095 | -0.0365 | 14.1297
12 | 1.1051 | 0.09551 | -0.0428 | 11.5705
12.5 | 1.0705 | 0.11175 | -0.052 | 9.5794
13 | 1.0399 | 0.13022 | -0.0629 | 7.9857
13.5 | 1.0218 | 0.1465 | -0.0717 | 6.9747
14 | 1.01 | 0.16187 | -0.0802 | 6.2396
14.5 | 1.0076 | 0.17545 | -0.0877 | 5.7429

## 49. Re 2M Mach 0.00 (1)
BIGFOIL.COM POLAR EXPORT
NACA65A611
NACA65A611 |  |  |  | Cl Max: | 1.353 | at alpha= | 8.5 | deg
JavaFoil+Calcfoil stall+Eppler ext transition |  |  |  | L/D Max: | 157.634 | at alpha= | 3.5 | deg
Re: | 2000000 |  |  | Cd Min: | 0.00535 | at alpha= | -0.5 | deg
Mach: | 0 |  |  | Cl=0 at alpha= | -4.8276 | deg
|  |  |  | @ Cl=0.1, Cd= | 0.0069464
|  |  |  | @ Cl=0.4, Cd= | 0.0066707
|  |  |  | @ Cl=0.6, Cd= | 0.0054539
alpha (deg) | Cl | Cd | Cm | Cl/Cd
-17.5 | -0.326 | 0.15012 | -0.043 | -2.171
-17 | -0.34 | 0.14321 | -0.042 | -2.377
-16.5 | -0.355 | 0.13429 | -0.043 | -2.644
-16 | -0.369 | 0.12839 | -0.043 | -2.877
-15.5 | -0.383 | 0.12479 | -0.043 | -3.071
-15 | -0.396 | 0.11734 | -0.043 | -3.378
-14.5 | -0.408 | 0.11066 | -0.043 | -3.69
-14 | -0.419 | 0.10489 | -0.043 | -3.992
-13.5 | -0.427 | 0.10007 | -0.043 | -4.269
-13 | -0.433 | 0.09343 | -0.043 | -4.635
-12.5 | -0.434 | 0.08826 | -0.043 | -4.917
-12 | -0.43 | 0.0826 | -0.043 | -5.204
-11.5 | -0.422 | 0.07757 | -0.044 | -5.447
-11 | -0.412 | 0.07301 | -0.045 | -5.639
-10.5 | -0.397 | 0.06769 | -0.047 | -5.868
-10 | -0.379 | 0.06333 | -0.048 | -5.983
-9.5 | -0.357 | 0.0592 | -0.048 | -6.022
-9 | -0.33 | 0.0556 | -0.048 | -5.942
-8.5 | -0.301 | 0.05183 | -0.05 | -5.805
-8 | -0.268 | 0.04809 | -0.053 | -5.579
-7.5 | -0.232 | 0.04505 | -0.055 | -5.153
-7 | -0.194 | 0.04147 | -0.06 | -4.673
-6.5 | -0.188 | 0.00758 | -0.11 | -24.789
-6 | -0.134 | 0.00742 | -0.111 | -18.017
-5.5 | -0.078 | 0.00732 | -0.112 | -10.615
-5 | -0.02 | 0.00717 | -0.113 | -2.857
-4.5 | 0.038 | 0.00706 | -0.113 | 5.336
-4 | 0.097 | 0.00695 | -0.114 | 13.906
-3.5 | 0.156 | 0.00688 | -0.115 | 22.667
-3 | 0.216 | 0.0068 | -0.116 | 31.753
-2.5 | 0.276 | 0.00673 | -0.117 | 40.975
-2 | 0.336 | 0.0067 | -0.117 | 50.144
-1.5 | 0.396 | 0.00667 | -0.118 | 59.329
-1 | 0.456 | 0.00668 | -0.119 | 68.278
-0.5 | 0.515 | 0.00535 | -0.12 | 96.395
0 | 0.575 | 0.00542 | -0.12 | 106.029
0.5 | 0.634 | 0.0055 | -0.121 | 115.286
1 | 0.694 | 0.00557 | -0.122 | 124.565
1.5 | 0.753 | 0.00571 | -0.123 | 131.975
2 | 0.812 | 0.00581 | -0.123 | 139.84
2.5 | 0.868 | 0.00591 | -0.124 | 146.892
3 | 0.926 | 0.00608 | -0.125 | 152.267
3.5 | 0.983 | 0.00624 | -0.126 | 157.634
4 | 1.037 | 0.01057 | -0.126 | 98.132
4.5 | 1.09 | 0.01099 | -0.127 | 99.105
5 | 1.139 | 0.01209 | -0.127 | 94.187
5.5 | 1.185 | 0.01259 | -0.128 | 94.081
6 | 1.227 | 0.01327 | -0.128 | 92.458
6.5 | 1.265 | 0.01391 | -0.129 | 90.981
7 | 1.3 | 0.01459 | -0.129 | 89.075
7.5 | 1.329 | 0.01528 | -0.13 | 86.978
8 | 1.345 | 0.01606 | -0.13 | 83.765
8.5 | 1.353 | 0.0168 | -0.131 | 80.548
9 | 1.353 | 0.01739 | -0.131 | 77.797
9.5 | 1.343 | 0.0183 | -0.132 | 73.403
10 | 1.326 | 0.01912 | -0.132 | 69.358
10.5 | 1.3 | 0.02022 | -0.133 | 64.29
11 | 1.259 | 0.02198 | -0.132 | 57.278
11.5 | 1.025 | 0.07083 | -0.083 | 14.468
12 | 0.98 | 0.07977 | -0.073 | 12.281
12.5 | 0.94 | 0.08591 | -0.07 | 10.938
13 | 0.897 | 0.09327 | -0.066 | 9.62
13.5 | 0.855 | 0.10022 | -0.066 | 8.535

## 50. Re 2M Mach 0.00 (2)
BIGFOIL.COM POLAR EXPORT
NACA65A611
NACA65A611 |  |  |  | Cl Max: | 1.6004 | at alpha= | 16.5 | deg
XFOIL ncrit=9 |  |  |  | L/D Max: | 155.089 | at alpha= | 3 | deg
Re: | 2000000 |  |  | Cd Min: | 0.12377 | at alpha= | 20 | deg
Mach: | 0 |  |  | Cl=0 at alpha= | -5.1927 | deg
|  |  |  | @ Cl=0.1, Cd= | 0.0068001
|  |  |  | @ Cl=0.4, Cd= | 0.0054171
|  |  |  | @ Cl=0.6, Cd= | 0.0044117
alpha (deg) | Cl | Cd | Cm | Cl/Cd
-11.5 | -0.5651 | 0.02226 | -0.1453 | -25.3863
-11 | -0.5155 | 0.02093 | -0.1464 | -24.6297
-10.5 | -0.472 | 0.02011 | -0.1455 | -23.4709
-10 | -0.4525 | 0.01562 | -0.1424 | -28.9693
-9.5 | -0.4054 | 0.01489 | -0.1417 | -27.2263
-9 | -0.3615 | 0.01385 | -0.1404 | -26.1011
-8.5 | -0.3135 | 0.01314 | -0.1396 | -23.8584
-8 | -0.266 | 0.01221 | -0.1387 | -21.7854
-7.5 | -0.2183 | 0.01152 | -0.1376 | -18.9497
-7 | -0.1788 | 0.00961 | -0.1351 | -18.6056
-6.5 | -0.1273 | 0.00923 | -0.1346 | -13.792
-6 | -0.0798 | 0.00857 | -0.1332 | -9.3116
-5.5 | -0.0311 | 0.00799 | -0.132 | -3.8924
-5 | 0.0195 | 0.00762 | -0.1312 | 2.5591
-4.5 | 0.0666 | 0.00699 | -0.1296 | 9.5279
-4 | 0.1176 | 0.0067 | -0.1288 | 17.5522
-3.5 | 0.1685 | 0.00643 | -0.1279 | 26.2053
-3 | 0.2192 | 0.00618 | -0.127 | 35.4693
-2.5 | 0.2706 | 0.00606 | -0.1262 | 44.6535
-2 | 0.3208 | 0.00591 | -0.1252 | 54.2809
-1 | 0.4156 | 0.00532 | -0.1221 | 78.1203
-0.5 | 0.4532 | 0.00449 | -0.1187 | 100.9354
0.5 | 0.5505 | 0.00437 | -0.1159 | 125.9725
1 | 0.5993 | 0.00441 | -0.1145 | 135.8957
1.5 | 0.6456 | 0.00452 | -0.1126 | 142.8319
2.5 | 0.7374 | 0.0048 | -0.1085 | 153.625
3 | 0.7801 | 0.00503 | -0.1059 | 155.0895
3.5 | 0.8212 | 0.00531 | -0.103 | 154.6516
4 | 0.923 | 0.00664 | -0.1155 | 139.006
5 | 0.9933 | 0.0101 | -0.1095 | 98.3465
5.5 | 1.0338 | 0.01067 | -0.1068 | 96.8885
6 | 1.0767 | 0.01116 | -0.1048 | 96.4785
6.5 | 1.1192 | 0.01167 | -0.1027 | 95.904
7 | 1.1595 | 0.01231 | -0.1003 | 94.1917
7.5 | 1.1996 | 0.01297 | -0.0979 | 92.4904
8 | 1.2381 | 0.01372 | -0.0954 | 90.2405
8.5 | 1.2754 | 0.01456 | -0.0928 | 87.5962
9 | 1.3096 | 0.01559 | -0.0898 | 84.0026
9.5 | 1.3434 | 0.01666 | -0.0868 | 80.6363
10 | 1.3762 | 0.01782 | -0.0838 | 77.2278
10.5 | 1.4065 | 0.01917 | -0.0806 | 73.3698
11 | 1.431 | 0.02095 | -0.0766 | 68.3055
11.5 | 1.461 | 0.02235 | -0.0737 | 65.3691
12 | 1.4875 | 0.02404 | -0.0705 | 61.876
12.5 | 1.5136 | 0.02577 | -0.0675 | 58.735
13 | 1.5346 | 0.02793 | -0.064 | 54.9445
13.5 | 1.5556 | 0.03014 | -0.0608 | 51.6125
14 | 1.5624 | 0.03362 | -0.0564 | 46.4723
14.5 | 1.5667 | 0.03753 | -0.0523 | 41.7453
15 | 1.5842 | 0.04035 | -0.0499 | 39.2615
15.5 | 1.5954 | 0.04394 | -0.0475 | 36.3086
16 | 1.5977 | 0.04859 | -0.0449 | 32.8813
16.5 | 1.6004 | 0.0535 | -0.0431 | 29.914
17 | 1.5995 | 0.05907 | -0.0417 | 27.078
17.5 | 1.5886 | 0.0662 | -0.0409 | 23.997
18 | 1.5755 | 0.07412 | -0.0411 | 21.2561
18.5 | 1.5581 | 0.08309 | -0.0424 | 18.752
19 | 1.529 | 0.09459 | -0.0453 | 16.1645
19.5 | 1.4961 | 0.10753 | -0.0499 | 13.9133
20 | 1.4517 | 0.12377 | -0.0573 | 11.729

## 51. Re 2M Mach 0.10 (1)
BIGFOIL.COM POLAR EXPORT
NACA65A611
NACA65A611 |  |  |  | Cl Max: | 1.351 | at alpha= | 8.5 | deg
JavaFoil+Calcfoil stall+Eppler ext transition |  |  |  | L/D Max: | 157.216 | at alpha= | 3.5 | deg
Re: | 2000000 |  |  | Cd Min: | 0.00535 | at alpha= | -0.5 | deg
Mach: | 0.1 |  |  | Cl=0 at alpha= | -4.822 | deg
|  |  |  | @ Cl=0.1, Cd= | 0.0069565
|  |  |  | @ Cl=0.4, Cd= | 0.0066703
|  |  |  | @ Cl=0.6, Cd= | 0.0054657
alpha (deg) | Cl | Cd | Cm | Cl/Cd
-17.5 | -0.284 | 0.14916 | -0.043 | -1.904
-17 | -0.301 | 0.14466 | -0.043 | -2.078
-16.5 | -0.317 | 0.13621 | -0.043 | -2.329
-16 | -0.334 | 0.13195 | -0.043 | -2.532
-15.5 | -0.35 | 0.12347 | -0.043 | -2.838
-15 | -0.366 | 0.11812 | -0.043 | -3.101
-14.5 | -0.381 | 0.11137 | -0.043 | -3.423
-14 | -0.395 | 0.10724 | -0.043 | -3.68
-13.5 | -0.406 | 0.10082 | -0.043 | -4.028
-13 | -0.415 | 0.09474 | -0.044 | -4.383
-12.5 | -0.419 | 0.08921 | -0.043 | -4.696
-12 | -0.417 | 0.08356 | -0.043 | -4.995
-11.5 | -0.412 | 0.0778 | -0.043 | -5.3
-11 | -0.404 | 0.07416 | -0.044 | -5.444
-10.5 | -0.391 | 0.06826 | -0.046 | -5.731
-10 | -0.375 | 0.06413 | -0.047 | -5.841
-9.5 | -0.354 | 0.06 | -0.048 | -5.894
-9 | -0.329 | 0.05588 | -0.047 | -5.879
-8.5 | -0.3 | 0.0521 | -0.049 | -5.756
-8 | -0.268 | 0.04848 | -0.053 | -5.526
-7.5 | -0.232 | 0.04506 | -0.056 | -5.158
-7 | -0.194 | 0.04189 | -0.059 | -4.628
-6.5 | -0.188 | 0.00753 | -0.111 | -24.994
-6 | -0.134 | 0.00749 | -0.112 | -17.932
-5.5 | -0.078 | 0.00733 | -0.112 | -10.648
-5 | -0.021 | 0.00718 | -0.113 | -2.867
-4.5 | 0.038 | 0.00707 | -0.114 | 5.356
-4 | 0.097 | 0.00696 | -0.115 | 13.956
-3.5 | 0.157 | 0.00689 | -0.116 | 22.753
-3 | 0.217 | 0.00684 | -0.116 | 31.726
-2.5 | 0.277 | 0.00673 | -0.117 | 41.167
-2 | 0.337 | 0.0067 | -0.118 | 50.344
-1.5 | 0.398 | 0.00667 | -0.119 | 59.617
-1 | 0.458 | 0.00668 | -0.119 | 68.559
-0.5 | 0.518 | 0.00535 | -0.12 | 96.8
0 | 0.578 | 0.00544 | -0.121 | 106.312
0.5 | 0.638 | 0.00551 | -0.122 | 115.619
1 | 0.697 | 0.00558 | -0.123 | 124.872
1.5 | 0.757 | 0.00572 | -0.123 | 132.403
2 | 0.816 | 0.00582 | -0.124 | 140.282
2.5 | 0.873 | 0.00595 | -0.125 | 146.588
3 | 0.931 | 0.0061 | -0.126 | 152.479
3.5 | 0.988 | 0.00628 | -0.126 | 157.216
4 | 1.042 | 0.01063 | -0.127 | 97.983
4.5 | 1.095 | 0.01106 | -0.127 | 98.979
5 | 1.144 | 0.01216 | -0.128 | 94.044
5.5 | 1.189 | 0.01268 | -0.128 | 93.827
6 | 1.231 | 0.01339 | -0.129 | 91.975
6.5 | 1.269 | 0.01409 | -0.129 | 90.073
7 | 1.303 | 0.01473 | -0.13 | 88.438
7.5 | 1.331 | 0.01542 | -0.131 | 86.311
8 | 1.346 | 0.0162 | -0.131 | 83.068
8.5 | 1.351 | 0.01698 | -0.132 | 79.574
9 | 1.348 | 0.01761 | -0.132 | 76.543
9.5 | 1.334 | 0.01855 | -0.132 | 71.928
10 | 1.312 | 0.0194 | -0.133 | 67.617
10.5 | 1.281 | 0.02053 | -0.133 | 62.382
11 | 1.029 | 0.06974 | -0.077 | 14.761
11.5 | 0.99 | 0.07556 | -0.074 | 13.104
12 | 0.948 | 0.08127 | -0.07 | 11.662
12.5 | 0.903 | 0.08774 | -0.068 | 10.294
13 | 0.857 | 0.09405 | -0.066 | 9.11
13.5 | 0.81 | 0.10057 | -0.067 | 8.056

## 52. Re 2M Mach 0.10 (2)
BIGFOIL.COM POLAR EXPORT
NACA65A611
NACA65A611 |  |  |  | Cl Max: | 1.5784 | at alpha= | 15.5 | deg
XFOIL ncrit=9 |  |  |  | L/D Max: | 155.069 | at alpha= | 3 | deg
Re: | 2000000 |  |  | Cd Min: | 0.14952 | at alpha= | 20 | deg
Mach: | 0.1 |  |  | Cl=0 at alpha= | -5.1911 | deg
|  |  |  | @ Cl=0.1, Cd= | 0.0068251
|  |  |  | @ Cl=0.4, Cd= | 0.005547
|  |  |  | @ Cl=0.6, Cd= | 0.0044287
alpha (deg) | Cl | Cd | Cm | Cl/Cd
-11 | -0.4872 | 0.0279 | -0.1472 | -17.4624
-10.5 | -0.4226 | 0.03052 | -0.148 | -13.8467
-10 | -0.4504 | 0.01658 | -0.1446 | -27.1653
-9.5 | -0.404 | 0.01568 | -0.1437 | -25.7653
-9 | -0.3603 | 0.01456 | -0.1422 | -24.7459
-8.5 | -0.3131 | 0.01368 | -0.1412 | -22.8874
-8 | -0.2663 | 0.01261 | -0.1401 | -21.1182
-7.5 | -0.2195 | 0.0117 | -0.1387 | -18.7607
-7 | -0.1792 | 0.0098 | -0.1363 | -18.2857
-6.5 | -0.1278 | 0.00937 | -0.1357 | -13.6393
-6 | -0.08 | 0.00868 | -0.1342 | -9.2166
-5.5 | -0.0312 | 0.00806 | -0.133 | -3.871
-5 | 0.0193 | 0.00766 | -0.132 | 2.5196
-4.5 | 0.0668 | 0.00702 | -0.1304 | 9.5157
-4 | 0.1179 | 0.00672 | -0.1295 | 17.5446
-3.5 | 0.1694 | 0.00648 | -0.1286 | 26.142
-3 | 0.2201 | 0.0062 | -0.1276 | 35.5
-2.5 | 0.2717 | 0.00606 | -0.1268 | 44.835
-2 | 0.3221 | 0.00591 | -0.1257 | 54.5008
-1.5 | 0.3727 | 0.00582 | -0.1247 | 64.0378
-1 | 0.4177 | 0.00537 | -0.1226 | 77.784
-0.5 | 0.4549 | 0.00452 | -0.1191 | 100.6416
0 | 0.5036 | 0.00442 | -0.1177 | 113.9367
0.5 | 0.5525 | 0.00439 | -0.1163 | 125.8542
1 | 0.6016 | 0.00443 | -0.1149 | 135.8014
1.5 | 0.6484 | 0.00454 | -0.1129 | 142.8194
2 | 0.6935 | 0.00468 | -0.1107 | 148.1838
2.5 | 0.7404 | 0.00482 | -0.1088 | 153.61
3 | 0.7831 | 0.00505 | -0.1061 | 155.0693
3.5 | 0.824 | 0.00533 | -0.1031 | 154.5966
4 | 0.9223 | 0.00666 | -0.1146 | 138.4835
4.5 | 0.9728 | 0.00872 | -0.1153 | 111.5596
5 | 0.9947 | 0.01017 | -0.109 | 97.8073
5.5 | 1.0363 | 0.01073 | -0.1065 | 96.5797
6 | 1.0791 | 0.01124 | -0.1043 | 96.0053
6.5 | 1.1218 | 0.01177 | -0.1022 | 95.3101
7 | 1.1624 | 0.01242 | -0.0997 | 93.591
7.5 | 1.2021 | 0.01313 | -0.0972 | 91.5537
8 | 1.2406 | 0.01392 | -0.0946 | 89.1236
8.5 | 1.2781 | 0.01477 | -0.092 | 86.5335
9 | 1.3128 | 0.01582 | -0.0889 | 82.9836
9.5 | 1.3452 | 0.01702 | -0.0856 | 79.0364
10 | 1.3785 | 0.01819 | -0.0826 | 75.7834
10.5 | 1.4056 | 0.01981 | -0.0788 | 70.9541
11 | 1.4325 | 0.02148 | -0.0751 | 66.6899
11.5 | 1.4614 | 0.02303 | -0.072 | 63.4564
12 | 1.4869 | 0.02485 | -0.0685 | 59.835
12.5 | 1.5124 | 0.0267 | -0.0654 | 56.6442
13 | 1.5316 | 0.02909 | -0.0616 | 52.6504
13.5 | 1.5481 | 0.03179 | -0.058 | 48.6977
14 | 1.5448 | 0.03634 | -0.0528 | 42.5096
14.5 | 1.5599 | 0.03943 | -0.0499 | 39.5612
15 | 1.5719 | 0.04297 | -0.0472 | 36.5813
15.5 | 1.5784 | 0.04723 | -0.0447 | 33.4194
16 | 1.5759 | 0.05272 | -0.0423 | 29.8919
16.5 | 1.5719 | 0.05871 | -0.0408 | 26.774
17 | 1.5633 | 0.06563 | -0.0399 | 23.8199
17.5 | 1.5444 | 0.07442 | -0.0402 | 20.7525
18 | 1.5221 | 0.08432 | -0.0417 | 18.0515
18.5 | 1.4962 | 0.09556 | -0.0448 | 15.6572
19 | 1.4536 | 0.11059 | -0.0506 | 13.144
19.5 | 1.4084 | 0.12756 | -0.0589 | 11.0411
20 | 1.3477 | 0.14952 | -0.0712 | 9.0135

## 53. Re 2M Mach 0.25 (1)
BIGFOIL.COM POLAR EXPORT
NACA65A611
NACA65A611 |  |  |  | Cl Max: | 1.34 | at alpha= | 8 | deg
JavaFoil+Calcfoil stall+Eppler ext transition |  |  |  | L/D Max: | 157.92 | at alpha= | 3.5 | deg
Re: | 2000000 |  |  | Cd Min: | 0.00542 | at alpha= | -0.5 | deg
Mach: | 0.25 |  |  | Cl=0 at alpha= | -4.825 | deg
|  |  |  | @ Cl=0.1, Cd= | 0.00704
|  |  |  | @ Cl=0.4, Cd= | 0.0067629
|  |  |  | @ Cl=0.6, Cd= | 0.09987
alpha (deg) | Cl | Cd | Cm | Cl/Cd
-15.5 | -0.062 | 0.12534 | -0.047 | -0.492
-15 | -0.059 | 0.11714 | -0.047 | -0.502
-14.5 | -0.056 | 0.11728 | -0.046 | -0.477
-14 | -0.156 | 0.11052 | -0.046 | -1.412
-13.5 | -0.207 | 0.1036 | -0.046 | -2.002
-13 | -0.25 | 0.09719 | -0.046 | -2.573
-12.5 | -0.283 | 0.09128 | -0.046 | -3.098
-12 | -0.306 | 0.0862 | -0.046 | -3.552
-11.5 | -0.324 | 0.08311 | -0.045 | -3.894
-11 | -0.335 | 0.07745 | -0.046 | -4.325
-10.5 | -0.34 | 0.07191 | -0.046 | -4.722
-10 | -0.337 | 0.06725 | -0.046 | -5.017
-9.5 | -0.328 | 0.06242 | -0.047 | -5.261
-9 | -0.313 | 0.0578 | -0.046 | -5.41
-8.5 | -0.291 | 0.05388 | -0.045 | -5.396
-8 | -0.264 | 0.05004 | -0.05 | -5.266
-7.5 | -0.231 | 0.04679 | -0.051 | -4.936
-7 | -0.195 | 0.04314 | -0.057 | -4.513
-6.5 | -0.154 | 0.03989 | -0.062 | -3.872
-6 | -0.137 | 0.00755 | -0.115 | -18.084
-5.5 | -0.08 | 0.00744 | -0.116 | -10.701
-5 | -0.021 | 0.00732 | -0.116 | -2.878
-4.5 | 0.039 | 0.00717 | -0.117 | 5.412
-4 | 0.1 | 0.00704 | -0.118 | 14.137
-3.5 | 0.161 | 0.00698 | -0.119 | 23.046
-3 | 0.223 | 0.00689 | -0.12 | 32.319
-2.5 | 0.285 | 0.00682 | -0.12 | 41.715
-2 | 0.347 | 0.00678 | -0.121 | 51.102
-1.5 | 0.409 | 0.00676 | -0.122 | 60.444
-1 | 0.471 | 0.00675 | -0.123 | 69.722
-0.5 | 0.532 | 0.00542 | -0.124 | 98.144
0 | 0.594 | 0.00551 | -0.124 | 107.862
0.5 | 0.655 | 0.00559 | -0.125 | 117.212
1 | 0.717 | 0.0057 | -0.126 | 125.653
1.5 | 0.778 | 0.00581 | -0.127 | 133.814
2 | 0.839 | 0.00592 | -0.128 | 141.806
2.5 | 0.897 | 0.00606 | -0.128 | 148.072
3 | 0.956 | 0.00626 | -0.129 | 152.706
3.5 | 1.015 | 0.00642 | -0.13 | 157.92
4 | 1.068 | 0.01039 | -0.13 | 102.748
4.5 | 1.121 | 0.01212 | -0.131 | 92.44
5 | 1.17 | 0.01262 | -0.131 | 92.659
5.5 | 1.215 | 0.01326 | -0.132 | 91.632
6 | 1.255 | 0.01395 | -0.132 | 89.968
6.5 | 1.29 | 0.01474 | -0.133 | 87.486
7 | 1.318 | 0.01549 | -0.133 | 85.077
7.5 | 1.338 | 0.0163 | -0.134 | 82.138
8 | 1.34 | 0.01726 | -0.134 | 77.608
8.5 | 1.326 | 0.01814 | -0.135 | 73.119
9 | 1.297 | 0.01893 | -0.135 | 68.556
9.5 | 1.253 | 0.01993 | -0.136 | 62.857
10 | 0.985 | 0.06388 | -0.076 | 15.413
10.5 | 0.919 | 0.07089 | -0.068 | 12.965
11 | 0.847 | 0.07724 | -0.066 | 10.96
11.5 | 0.765 | 0.08213 | -0.067 | 9.32
12 | 0.676 | 0.08815 | -0.065 | 7.668
12.5 | 0.581 | 0.09439 | -0.065 | 6.153
13 | 0.48 | 0.09987 | -0.066 | 4.809

## 54. Re 2M Mach 0.25 (2)
BIGFOIL.COM POLAR EXPORT
NACA65A611
NACA65A611 |  |  |  | Cl Max: | 1.4936 | at alpha= | 13 | deg
XFOIL ncrit=9 |  |  |  | L/D Max: | 155.623 | at alpha= | 3 | deg
Re: | 2000000 |  |  | Cd Min: | 0.17257 | at alpha= | 18 | deg
Mach: | 0.25 |  |  | Cl=0 at alpha= | -5.1915 | deg
|  |  |  | @ Cl=0.1, Cd= | 0.0070198
|  |  |  | @ Cl=0.4, Cd= | 0.0057833
|  |  |  | @ Cl=0.6, Cd= | 0.0044979
alpha (deg) | Cl | Cd | Cm | Cl/Cd
-9.5 | -0.2175 | 0.06897 | -0.1087 | -3.1535
-9 | -0.2223 | 0.04611 | -0.1438 | -4.8211
-8.5 | -0.2098 | 0.03475 | -0.1544 | -6.0374
-8 | -0.2461 | 0.0179 | -0.1505 | -13.7486
-7.5 | -0.219 | 0.01381 | -0.1463 | -15.8581
-7 | -0.1721 | 0.01234 | -0.1444 | -13.9465
-6.5 | -0.1306 | 0.01024 | -0.1416 | -12.7539
-6 | -0.0807 | 0.00943 | -0.1399 | -8.5578
-5.5 | -0.0306 | 0.00856 | -0.1383 | -3.5748
-5 | 0.019 | 0.00793 | -0.1365 | 2.396
-4.5 | 0.069 | 0.00732 | -0.1349 | 9.4262
-4 | 0.1196 | 0.00683 | -0.1333 | 17.511
-3.5 | 0.1723 | 0.00656 | -0.1322 | 26.2652
-3 | 0.2241 | 0.00627 | -0.1309 | 35.7416
-2.5 | 0.2767 | 0.0061 | -0.1299 | 45.3607
-2 | 0.3288 | 0.00597 | -0.1287 | 55.0754
-1.5 | 0.3811 | 0.0059 | -0.1277 | 64.5932
-1 | 0.4297 | 0.0056 | -0.1259 | 76.7321
-0.5 | 0.4665 | 0.00465 | -0.122 | 100.3226
0 | 0.515 | 0.00449 | -0.1202 | 114.6993
0.5 | 0.5649 | 0.00447 | -0.1186 | 126.3758
1 | 0.6152 | 0.00451 | -0.117 | 136.408
1.5 | 0.6628 | 0.00462 | -0.1149 | 143.4632
2 | 0.7098 | 0.00476 | -0.1126 | 149.1176
2.5 | 0.756 | 0.00493 | -0.1102 | 153.3469
3 | 0.7999 | 0.00514 | -0.1072 | 155.6226
4 | 0.9197 | 0.00673 | -0.1101 | 136.6568
4.5 | 0.9815 | 0.00912 | -0.1134 | 107.6206
5 | 1.0058 | 0.01052 | -0.1072 | 95.6084
5.5 | 1.0493 | 0.0111 | -0.1046 | 94.5315
6 | 1.0922 | 0.01175 | -0.102 | 92.9532
6.5 | 1.1361 | 0.01236 | -0.0996 | 91.9175
7 | 1.1778 | 0.01311 | -0.0969 | 89.8398
7.5 | 1.2176 | 0.01398 | -0.0938 | 87.0959
8 | 1.2557 | 0.01498 | -0.0906 | 83.8251
8.5 | 1.2913 | 0.01615 | -0.0871 | 79.9567
9 | 1.3255 | 0.01745 | -0.0834 | 75.9599
9.5 | 1.3576 | 0.01892 | -0.0796 | 71.7548
10 | 1.3863 | 0.02067 | -0.0754 | 67.0682
10.5 | 1.4097 | 0.02285 | -0.0706 | 61.6937
11 | 1.4324 | 0.02516 | -0.0661 | 56.9316
11.5 | 1.454 | 0.02764 | -0.0617 | 52.6049
12 | 1.4724 | 0.03048 | -0.0573 | 48.3071
12.5 | 1.4907 | 0.03343 | -0.0532 | 44.5917
13 | 1.4936 | 0.0379 | -0.0483 | 39.409
13.5 | 1.4827 | 0.04398 | -0.0434 | 33.7131
14 | 1.4694 | 0.05075 | -0.0396 | 28.9537
14.5 | 1.4537 | 0.05835 | -0.0372 | 24.9135
15 | 1.4219 | 0.06863 | -0.0364 | 20.7183
15.5 | 1.3925 | 0.07959 | -0.0378 | 17.4959
16 | 1.3527 | 0.0934 | -0.042 | 14.4829
16.5 | 1.3122 | 0.10894 | -0.049 | 12.0452
17 | 1.2688 | 0.12713 | -0.0589 | 9.9803
17.5 | 1.2226 | 0.14789 | -0.0707 | 8.267
18 | 1.1655 | 0.17257 | -0.0841 | 6.7538

## 55. Re 2M Mach 0.50 (1)
BIGFOIL.COM POLAR EXPORT
NACA65A611
NACA65A611 |  |  |  | Cl Max: | 1.324 | at alpha= | 20 | deg
JavaFoil+Calcfoil stall+Eppler ext transition |  |  |  | L/D Max: | 152.953 | at alpha= | 3 | deg
Re: | 2000000 |  |  | Cd Min: | 0.00586 | at alpha= | 0 | deg
Mach: | 0.5 |  |  | Cl=0 at alpha= | -4.85 | deg
|  |  |  | @ Cl=0.1, Cd= | 0.0074747
|  |  |  | @ Cl=0.4, Cd= | 0.007067
|  |  |  | @ Cl=0.6, Cd= | 0.0069823
alpha (deg) | Cl | Cd | Cm | Cl/Cd
-20 | -0.827 | 0.17523 | -0.056 | -4.721
-19.5 | -0.801 | 0.17032 | -0.057 | -4.701
-19 | -0.774 | 0.16475 | -0.057 | -4.699
-18.5 | -0.748 | 0.15998 | -0.057 | -4.673
-18 | -0.72 | 0.15312 | -0.056 | -4.701
-17.5 | -0.692 | 0.14816 | -0.056 | -4.673
-17 | -0.665 | 0.1433 | -0.056 | -4.644
-16.5 | -0.639 | 0.14147 | -0.056 | -4.514
-16 | -0.612 | 0.13727 | -0.057 | -4.456
-15.5 | -0.585 | 0.13181 | -0.057 | -4.436
-15 | -0.558 | 0.12671 | -0.058 | -4.402
-14.5 | -0.531 | 0.1253 | -0.058 | -4.236
-14 | -0.502 | 0.11764 | -0.055 | -4.27
-13.5 | -0.475 | 0.11087 | -0.056 | -4.288
-13 | -0.448 | 0.10545 | -0.056 | -4.25
-12.5 | -0.421 | 0.10355 | -0.056 | -4.066
-12 | -0.394 | 0.09871 | -0.057 | -3.989
-11.5 | -0.366 | 0.09983 | -0.057 | -3.67
-11 | -0.339 | 0.08579 | -0.055 | -3.947
-10.5 | -0.311 | 0.07575 | -0.055 | -4.11
-10 | -0.284 | 0.08285 | -0.055 | -3.427
-9.5 | -0.257 | 0.08067 | -0.056 | -3.181
-9 | -0.229 | 0.05887 | -0.057 | -3.895
-8.5 | -0.202 | 0.06561 | -0.053 | -3.072
-8 | -0.174 | 0.0564 | -0.054 | -3.089
-7.5 | -0.147 | 0.05105 | -0.055 | -2.877
-7 | -0.12 | 0.0467 | -0.06 | -2.562
-6.5 | -0.092 | 0.04623 | -0.056 | -1.99
-6 | -0.108 | 0.04297 | -0.05 | -2.505
-5.5 | -0.067 | 0.03954 | -0.052 | -1.684
-5 | -0.018 | 0.03628 | -0.064 | -0.502
-4.5 | 0.042 | 0.00756 | -0.131 | 5.599
-4 | 0.11 | 0.00746 | -0.132 | 14.697
-3.5 | 0.178 | 0.00733 | -0.133 | 24.33
-3 | 0.248 | 0.00724 | -0.134 | 34.243
-2.5 | 0.317 | 0.00714 | -0.135 | 44.449
-2 | 0.387 | 0.00708 | -0.136 | 54.69
-1.5 | 0.457 | 0.00701 | -0.136 | 65.126
-1 | 0.526 | 0.00705 | -0.137 | 74.714
-0.5 | 0.595 | 0.00707 | -0.138 | 84.179
0 | 0.664 | 0.00586 | -0.139 | 113.302
0.5 | 0.733 | 0.00597 | -0.14 | 122.77
1 | 0.801 | 0.00613 | -0.141 | 130.714
1.5 | 0.87 | 0.00629 | -0.142 | 138.269
2 | 0.938 | 0.00648 | -0.143 | 144.826
2.5 | 1.001 | 0.00668 | -0.143 | 149.796
3 | 1.067 | 0.00697 | -0.144 | 152.953
3.5 | 1.12 | 0.01283 | -0.144 | 87.26
4 | 1.178 | 0.01344 | -0.144 | 87.65
4.5 | 1.233 | 0.01412 | -0.145 | 87.312
5 | 1.276 | 0.01496 | -0.146 | 85.268
5.5 | 1.304 | 0.0161 | -0.146 | 81.022
6 | 1.308 | 0.01735 | -0.147 | 75.385
6.5 | 1.259 | 0.01871 | -0.148 | 67.261
7 | 0.785 | 0.02 | -0.148 | 39.245
7.5 | 0.668 | 0.05679 | -0.064 | 11.76
8 | 0.696 | 0.05578 | -0.073 | 12.481
8.5 | 0.721 | 0.06338 | -0.067 | 11.378
9 | 0.747 | 0.07747 | -0.067 | 9.649
9.5 | 0.774 | 0.07926 | -0.068 | 9.762
10 | 0.8 | 0.08293 | -0.068 | 9.645
10.5 | 0.827 | 0.08903 | -0.073 | 9.292
11 | 0.853 | 0.09395 | -0.073 | 9.083
11.5 | 0.879 | 0.09989 | -0.074 | 8.803
12 | 0.906 | 0.10296 | -0.076 | 8.797
12.5 | 0.933 | 0.10557 | -0.079 | 8.837
13 | 0.959 | 0.10999 | -0.08 | 8.716
13.5 | 0.984 | 0.11257 | -0.08 | 8.744
14 | 1.01 | 0.11723 | -0.081 | 8.616
14.5 | 1.039 | 0.12643 | -0.087 | 8.215
15 | 1.064 | 0.1277 | -0.086 | 8.329
15.5 | 1.089 | 0.13289 | -0.087 | 8.194
16 | 1.115 | 0.13843 | -0.088 | 8.053
16.5 | 1.141 | 0.14364 | -0.09 | 7.944
17 | 1.168 | 0.15111 | -0.093 | 7.73
17.5 | 1.194 | 0.1555 | -0.094 | 7.677
18 | 1.22 | 0.15893 | -0.096 | 7.675
18.5 | 1.25 | 0.16637 | -0.101 | 7.515
19 | 1.272 | 0.16869 | -0.099 | 7.541
19.5 | 1.298 | 0.17339 | -0.1 | 7.485
20 | 1.324 | 0.17877 | -0.102 | 7.408

## 56. Re 2M Mach 0.50 (2)
BIGFOIL.COM POLAR EXPORT
NACA65A611
NACA65A611 |  |  |  | Cl Max: | 1.3205 | at alpha= | 9 | deg
XFOIL ncrit=9 |  |  |  | L/D Max: | 152.606 | at alpha= | 3 | deg
Re: | 2000000 |  |  | Cd Min: | 0.24772 | at alpha= | -20 | deg
Mach: | 0.5 |  |  | Cl=0 at alpha= | -5.5911 | deg
|  |  |  | @ Cl=0.1, Cd= | 0.0087376
|  |  |  | @ Cl=0.4, Cd= | 0.0062344
|  |  |  | @ Cl=0.6, Cd= | 0.00487
alpha (deg) | Cl | Cd | Cm | Cl/Cd
-20 | -0.5409 | 0.24772 | -0.0177 | -2.1835
-19.5 | -0.52 | 0.23973 | -0.0223 | -2.1691
-19 | -0.4992 | 0.23189 | -0.0268 | -2.1527
-18.5 | -0.4791 | 0.22423 | -0.0309 | -2.1366
-18 | -0.4598 | 0.21698 | -0.0347 | -2.1191
-17.5 | -0.4372 | 0.20711 | -0.04 | -2.111
-17 | -0.408 | 0.19866 | -0.0473 | -2.0538
-16.5 | -0.377 | 0.19071 | -0.0547 | -1.9768
-16 | -0.348 | 0.18181 | -0.0619 | -1.9141
-15 | -0.2985 | 0.16476 | -0.0737 | -1.8117
-14.5 | -0.2773 | 0.15671 | -0.0785 | -1.7695
-14 | -0.259 | 0.14964 | -0.082 | -1.7308
-13.5 | -0.2381 | 0.14269 | -0.0862 | -1.6687
-13 | -0.2194 | 0.13492 | -0.0903 | -1.6261
-12.5 | -0.2031 | 0.12729 | -0.0942 | -1.5956
-11.5 | -0.1712 | 0.113 | -0.1012 | -1.515
-11 | -0.1559 | 0.10582 | -0.1048 | -1.4733
-10.5 | -0.1415 | 0.09769 | -0.1094 | -1.4485
-10 | -0.1222 | 0.09164 | -0.1135 | -1.3335
-9.5 | -0.1151 | 0.08342 | -0.1174 | -1.3798
-9 | -0.0952 | 0.07697 | -0.1224 | -1.2368
-8.5 | -0.0823 | 0.0695 | -0.1277 | -1.1842
-8 | -0.0642 | 0.06137 | -0.1359 | -1.0461
-7.5 | -0.0416 | 0.05123 | -0.1501 | -0.81202
-7 | -0.0277 | 0.03834 | -0.171 | -0.72248
-6.5 | -0.0236 | 0.0296 | -0.174 | -0.7973
-6 | -0.0211 | 0.02171 | -0.1706 | -0.9719
-5.5 | 0.0047 | 0.01699 | -0.1657 | 0.27663
-5 | 0.0338 | 0.01176 | -0.16 | 2.8741
-4.5 | 0.0805 | 0.00925 | -0.1557 | 8.7027
-4 | 0.1315 | 0.00791 | -0.1518 | 16.6245
-3.5 | 0.1847 | 0.00715 | -0.1484 | 25.8322
-3 | 0.2408 | 0.00675 | -0.1458 | 35.6741
-2.5 | 0.297 | 0.00647 | -0.1433 | 45.9042
-2 | 0.3545 | 0.00633 | -0.1413 | 56.0032
-1.5 | 0.4116 | 0.00621 | -0.1393 | 66.2802
-1 | 0.4686 | 0.00614 | -0.1375 | 76.3192
-0.5 | 0.5182 | 0.00574 | -0.1343 | 90.2787
0 | 0.5575 | 0.00491 | -0.1293 | 113.5438
0.5 | 0.6106 | 0.00486 | -0.1267 | 125.6379
1 | 0.6642 | 0.00492 | -0.124 | 135
1.5 | 0.7145 | 0.00501 | -0.1206 | 142.6148
2 | 0.7644 | 0.00515 | -0.1171 | 148.4272
2.5 | 0.815 | 0.00539 | -0.1137 | 151.2059
3 | 0.8668 | 0.00568 | -0.1106 | 152.6056
3.5 | 0.9152 | 0.00625 | -0.1069 | 146.432
4 | 0.9604 | 0.00779 | -0.1039 | 123.2863
4.5 | 1.0156 | 0.01153 | -0.1066 | 88.0833
5 | 1.0527 | 0.01293 | -0.1015 | 81.4153
5.5 | 1.101 | 0.01391 | -0.098 | 79.1517
6 | 1.1462 | 0.0151 | -0.0939 | 75.9073
6.5 | 1.1912 | 0.01638 | -0.0897 | 72.7228
7 | 1.2336 | 0.01788 | -0.085 | 68.9933
7.5 | 1.2709 | 0.01976 | -0.0796 | 64.3168
8 | 1.2999 | 0.02225 | -0.0732 | 58.4225
8.5 | 1.3168 | 0.02567 | -0.0657 | 51.2972
9 | 1.3205 | 0.03025 | -0.0573 | 43.6529
9.5 | 1.3179 | 0.03595 | -0.0488 | 36.6592
10 | 1.2966 | 0.04412 | -0.0411 | 29.388
10.5 | 1.2619 | 0.05394 | -0.0363 | 23.3945
11 | 1.2251 | 0.06469 | -0.0349 | 18.938
11.5 | 1.1864 | 0.07691 | -0.0368 | 15.4258
12 | 1.1467 | 0.09096 | -0.0422 | 12.6066
12.5 | 1.1129 | 0.10611 | -0.0503 | 10.4882
13 | 1.0824 | 0.12327 | -0.0608 | 8.7807
13.5 | 1.0625 | 0.13984 | -0.0699 | 7.598
14 | 1.0472 | 0.15526 | -0.0787 | 6.7448

## 57. Re 3M Mach 0.00 (1)
BIGFOIL.COM POLAR EXPORT
NACA65A611
NACA65A611 |  |  |  | Cl Max: | 1.356 | at alpha= | 8.5 | deg
JavaFoil+Calcfoil stall+Eppler ext transition |  |  |  | L/D Max: | 164.122 | at alpha= | 3.5 | deg
Re: | 3000000 |  |  | Cd Min: | 0.00507 | at alpha= | -0.5 | deg
Mach: | 0 |  |  | Cl=0 at alpha= | -4.8276 | deg
|  |  |  | @ Cl=0.1, Cd= | 0.0066475
|  |  |  | @ Cl=0.4, Cd= | 0.0063687
|  |  |  | @ Cl=0.6, Cd= | 0.0051739
alpha (deg) | Cl | Cd | Cm | Cl/Cd
-17.5 | -0.326 | 0.14239 | -0.044 | -2.29
-17 | -0.341 | 0.13701 | -0.044 | -2.487
-16.5 | -0.355 | 0.13087 | -0.044 | -2.715
-16 | -0.37 | 0.12394 | -0.044 | -2.983
-15.5 | -0.384 | 0.11829 | -0.044 | -3.243
-15 | -0.397 | 0.11328 | -0.044 | -3.502
-14.5 | -0.409 | 0.1081 | -0.044 | -3.78
-14 | -0.419 | 0.1017 | -0.044 | -4.12
-13.5 | -0.428 | 0.09515 | -0.045 | -4.494
-13 | -0.434 | 0.09089 | -0.045 | -4.77
-12.5 | -0.435 | 0.08475 | -0.046 | -5.127
-12 | -0.43 | 0.08065 | -0.046 | -5.335
-11.5 | -0.423 | 0.07537 | -0.047 | -5.612
-11 | -0.412 | 0.0709 | -0.048 | -5.813
-10.5 | -0.398 | 0.06591 | -0.05 | -6.038
-10 | -0.38 | 0.06108 | -0.051 | -6.215
-9.5 | -0.357 | 0.05802 | -0.051 | -6.156
-9 | -0.331 | 0.05365 | -0.053 | -6.176
-8.5 | -0.302 | 0.04986 | -0.056 | -6.059
-8 | -0.27 | 0.04594 | -0.059 | -5.869
-7.5 | -0.237 | 0.03856 | -0.071 | -6.147
-7 | -0.239 | 0.00739 | -0.11 | -32.368
-6.5 | -0.188 | 0.00726 | -0.11 | -25.864
-6 | -0.134 | 0.00708 | -0.111 | -18.888
-5.5 | -0.078 | 0.00697 | -0.112 | -11.146
-5 | -0.02 | 0.00684 | -0.113 | -2.998
-4.5 | 0.038 | 0.00674 | -0.113 | 5.59
-4 | 0.097 | 0.00665 | -0.114 | 14.524
-3.5 | 0.156 | 0.0066 | -0.115 | 23.637
-3 | 0.216 | 0.00654 | -0.116 | 32.982
-2.5 | 0.276 | 0.00646 | -0.117 | 42.714
-2 | 0.336 | 0.0064 | -0.117 | 52.456
-1.5 | 0.396 | 0.00637 | -0.118 | 62.135
-1 | 0.456 | 0.00635 | -0.119 | 71.787
-0.5 | 0.515 | 0.00507 | -0.12 | 101.581
0 | 0.575 | 0.00514 | -0.12 | 111.894
0.5 | 0.634 | 0.00522 | -0.121 | 121.432
1 | 0.694 | 0.0053 | -0.122 | 130.989
1.5 | 0.753 | 0.00538 | -0.123 | 140.087
2 | 0.812 | 0.00551 | -0.123 | 147.312
2.5 | 0.868 | 0.00565 | -0.124 | 153.781
3 | 0.926 | 0.00581 | -0.125 | 159.505
3.5 | 0.983 | 0.00599 | -0.126 | 164.122
4 | 1.039 | 0.01075 | -0.126 | 96.585
4.5 | 1.093 | 0.01123 | -0.127 | 97.274
5 | 1.141 | 0.01062 | -0.128 | 107.417
5.5 | 1.188 | 0.01043 | -0.128 | 113.908
6 | 1.23 | 0.0124 | -0.129 | 99.199
6.5 | 1.268 | 0.01296 | -0.129 | 97.856
7 | 1.302 | 0.01362 | -0.13 | 95.609
7.5 | 1.331 | 0.01428 | -0.13 | 93.219
8 | 1.348 | 0.01493 | -0.131 | 90.258
8.5 | 1.356 | 0.01564 | -0.131 | 86.667
9 | 1.355 | 0.01645 | -0.132 | 82.358
9.5 | 1.346 | 0.01727 | -0.132 | 77.912
10 | 1.328 | 0.01774 | -0.133 | 74.881
10.5 | 1.302 | 0.01875 | -0.133 | 69.446
11 | 1.268 | 0.02015 | -0.133 | 62.909
11.5 | 1.228 | 0.02117 | -0.133 | 57.975
12 | 1.175 | 0.02311 | -0.133 | 50.839
12.5 | 0.944 | 0.082 | -0.076 | 11.509
13 | 0.9 | 0.08994 | -0.071 | 10.007
13.5 | 0.858 | 0.09546 | -0.071 | 8.984

## 58. Re 3M Mach 0.00 (2)
BIGFOIL.COM POLAR EXPORT
NACA65A611
NACA65A611 |  |  |  | Cl Max: | 1.6816 | at alpha= | 16 | deg
XFOIL ncrit=9 |  |  |  | L/D Max: | 162.511 | at alpha= | 2.5 | deg
Re: | 3000000 |  |  | Cd Min: | 0.10757 | at alpha= | 20 | deg
Mach: | 0 |  |  | Cl=0 at alpha= | -5.1162 | deg
|  |  |  | @ Cl=0.1, Cd= | 0.0061047
|  |  |  | @ Cl=0.4, Cd= | 0.0050971
|  |  |  | @ Cl=0.6, Cd= | 0.0041262
alpha (deg) | Cl | Cd | Cm | Cl/Cd
-15 | -0.9234 | 0.031 | -0.1283 | -29.7871
-14.5 | -0.9166 | 0.02582 | -0.1296 | -35.4996
-14 | -0.8798 | 0.02297 | -0.1311 | -38.3021
-13.5 | -0.8216 | 0.02097 | -0.1353 | -39.1798
-13 | -0.7715 | 0.01841 | -0.1381 | -41.9066
-12.5 | -0.7283 | 0.01604 | -0.1387 | -45.4052
-12 | -0.6762 | 0.01532 | -0.1394 | -44.1384
-11.5 | -0.6258 | 0.01451 | -0.1396 | -43.1289
-11 | -0.5766 | 0.01395 | -0.1392 | -41.3333
-10.5 | -0.5265 | 0.01338 | -0.139 | -39.3498
-10 | -0.4732 | 0.013 | -0.1393 | -36.4
-9.5 | -0.4236 | 0.0126 | -0.1387 | -33.619
-9 | -0.3886 | 0.01031 | -0.1359 | -37.6916
-8.5 | -0.3374 | 0.00993 | -0.1355 | -33.9778
-8 | -0.2859 | 0.00949 | -0.1351 | -30.1264
-7.5 | -0.2363 | 0.00899 | -0.1343 | -26.2848
-7 | -0.1858 | 0.00855 | -0.1336 | -21.731
-6.5 | -0.1317 | 0.00848 | -0.1336 | -15.5307
-6 | -0.0885 | 0.00735 | -0.1314 | -12.0408
-5.5 | -0.0393 | 0.00684 | -0.1302 | -5.7456
-5 | 0.0119 | 0.00656 | -0.1295 | 1.814
-4.5 | 0.0638 | 0.00629 | -0.1289 | 10.1431
-4 | 0.1146 | 0.00603 | -0.128 | 19.005
-3.5 | 0.165 | 0.00579 | -0.127 | 28.4974
-3 | 0.2159 | 0.00561 | -0.1261 | 38.4848
-2.5 | 0.2668 | 0.0055 | -0.1253 | 48.5091
-2 | 0.3181 | 0.00542 | -0.1245 | 58.69
-1.5 | 0.3692 | 0.00537 | -0.1236 | 68.7523
-0.5 | 0.4595 | 0.00457 | -0.1197 | 100.547
0 | 0.502 | 0.00412 | -0.1172 | 121.8447
0.5 | 0.5505 | 0.00407 | -0.1158 | 135.258
1 | 0.5976 | 0.00412 | -0.114 | 145.0485
1.5 | 0.644 | 0.00424 | -0.1121 | 151.8868
2 | 0.6912 | 0.00436 | -0.1104 | 158.5321
2.5 | 0.7378 | 0.00454 | -0.1087 | 162.511
3 | 0.7802 | 0.00484 | -0.106 | 161.1983
3.5 | 0.8117 | 0.00549 | -0.1011 | 147.8506
4.5 | 0.9073 | 0.00814 | -0.1006 | 111.4619
5 | 1.0129 | 0.00949 | -0.1137 | 106.7334
5.5 | 1.0565 | 0.00991 | -0.1116 | 106.6095
6 | 1.0996 | 0.01032 | -0.1095 | 106.5504
6.5 | 1.1418 | 0.01083 | -0.1073 | 105.4294
7 | 1.1836 | 0.01135 | -0.1051 | 104.2819
7.5 | 1.2243 | 0.01193 | -0.1027 | 102.6236
8 | 1.2629 | 0.01263 | -0.1001 | 99.9921
8.5 | 1.3006 | 0.0134 | -0.0974 | 97.0597
9 | 1.3368 | 0.01426 | -0.0946 | 93.7447
9.5 | 1.3726 | 0.01515 | -0.0919 | 90.6007
10 | 1.4047 | 0.0163 | -0.0886 | 86.1779
10.5 | 1.4392 | 0.0173 | -0.0859 | 83.1908
11 | 1.4708 | 0.0185 | -0.0828 | 79.5027
11.5 | 1.4993 | 0.01992 | -0.0795 | 75.2661
12 | 1.5232 | 0.02171 | -0.0756 | 70.1612
12.5 | 1.5509 | 0.02323 | -0.0725 | 66.7628
13 | 1.5743 | 0.02511 | -0.0691 | 62.6961
13.5 | 1.6002 | 0.02681 | -0.0662 | 59.6867
14 | 1.6194 | 0.02909 | -0.0627 | 55.6686
14.5 | 1.639 | 0.03139 | -0.0596 | 52.2141
15 | 1.6569 | 0.0339 | -0.0566 | 48.8761
15.5 | 1.6716 | 0.03682 | -0.0536 | 45.3992
16 | 1.6816 | 0.0403 | -0.0507 | 41.727
16.5 | 1.6813 | 0.045 | -0.0475 | 37.3622
17 | 1.6542 | 0.05292 | -0.0439 | 31.2585
17.5 | 1.6499 | 0.05881 | -0.0424 | 28.0548
18 | 1.6304 | 0.06701 | -0.0416 | 24.3307
18.5 | 1.6214 | 0.07431 | -0.0418 | 21.8194
19 | 1.5988 | 0.08402 | -0.0432 | 19.0288
19.5 | 1.5754 | 0.09454 | -0.0459 | 16.6638
20 | 1.541 | 0.10757 | -0.0505 | 14.3256

## 59. Re 3M Mach 0.10 (1)
BIGFOIL.COM POLAR EXPORT
NACA65A611
NACA65A611 |  |  |  | Cl Max: | 1.353 | at alpha= | 8.5 | deg
JavaFoil+Calcfoil stall+Eppler ext transition |  |  |  | L/D Max: | 163.69 | at alpha= | 3.5 | deg
Re: | 3000000 |  |  | Cd Min: | 0.00511 | at alpha= | -0.5 | deg
Mach: | 0.1 |  |  | Cl=0 at alpha= | -4.822 | deg
|  |  |  | @ Cl=0.1, Cd= | 0.006686
|  |  |  | @ Cl=0.4, Cd= | 0.0063697
|  |  |  | @ Cl=0.6, Cd= | 0.005192
alpha (deg) | Cl | Cd | Cm | Cl/Cd
-17.5 | -0.284 | 0.14676 | -0.044 | -1.937
-17 | -0.301 | 0.13734 | -0.044 | -2.19
-16.5 | -0.318 | 0.13251 | -0.045 | -2.396
-16 | -0.334 | 0.1262 | -0.045 | -2.649
-15.5 | -0.351 | 0.1196 | -0.044 | -2.932
-15 | -0.367 | 0.11366 | -0.044 | -3.225
-14.5 | -0.381 | 0.10914 | -0.045 | -3.495
-14 | -0.395 | 0.10246 | -0.045 | -3.854
-13.5 | -0.406 | 0.09807 | -0.045 | -4.145
-13 | -0.416 | 0.09073 | -0.046 | -4.581
-12.5 | -0.419 | 0.08601 | -0.046 | -4.877
-12 | -0.418 | 0.08067 | -0.046 | -5.179
-11.5 | -0.413 | 0.07551 | -0.046 | -5.467
-11 | -0.404 | 0.0713 | -0.047 | -5.669
-10.5 | -0.392 | 0.06667 | -0.049 | -5.878
-10 | -0.375 | 0.06201 | -0.051 | -6.053
-9.5 | -0.354 | 0.05857 | -0.051 | -6.048
-9 | -0.329 | 0.05391 | -0.052 | -6.111
-8.5 | -0.301 | 0.05018 | -0.055 | -5.999
-8 | -0.269 | 0.04643 | -0.058 | -5.796
-7.5 | -0.234 | 0.04228 | -0.064 | -5.54
-7 | -0.24 | 0.00742 | -0.11 | -32.311
-6.5 | -0.188 | 0.00727 | -0.111 | -25.91
-6 | -0.134 | 0.00715 | -0.112 | -18.783
-5.5 | -0.078 | 0.00702 | -0.112 | -11.123
-5 | -0.021 | 0.00688 | -0.113 | -2.991
-4.5 | 0.038 | 0.00675 | -0.114 | 5.611
-4 | 0.097 | 0.00669 | -0.115 | 14.512
-3.5 | 0.157 | 0.00661 | -0.116 | 23.726
-3 | 0.217 | 0.00655 | -0.116 | 33.131
-2.5 | 0.277 | 0.00646 | -0.117 | 42.91
-2 | 0.337 | 0.0064 | -0.118 | 52.699
-1.5 | 0.398 | 0.00637 | -0.119 | 62.425
-1 | 0.458 | 0.00636 | -0.119 | 72.016
-0.5 | 0.518 | 0.00511 | -0.12 | 101.407
0 | 0.578 | 0.00517 | -0.121 | 111.686
0.5 | 0.638 | 0.00523 | -0.122 | 121.91
1 | 0.697 | 0.0053 | -0.123 | 131.496
1.5 | 0.757 | 0.0054 | -0.123 | 140.054
2 | 0.816 | 0.00552 | -0.124 | 147.828
2.5 | 0.873 | 0.00569 | -0.125 | 153.508
3 | 0.931 | 0.00583 | -0.126 | 159.776
3.5 | 0.988 | 0.00604 | -0.126 | 163.69
4 | 1.044 | 0.01081 | -0.127 | 96.584
4.5 | 1.098 | 0.01129 | -0.128 | 97.277
5 | 1.146 | 0.01066 | -0.128 | 107.52
5.5 | 1.192 | 0.01046 | -0.129 | 113.935
6 | 1.234 | 0.01251 | -0.129 | 98.69
6.5 | 1.272 | 0.01315 | -0.13 | 96.742
7 | 1.305 | 0.01375 | -0.13 | 94.911
7.5 | 1.333 | 0.0144 | -0.131 | 92.583
8 | 1.348 | 0.0151 | -0.131 | 89.285
8.5 | 1.353 | 0.0158 | -0.132 | 85.641
9 | 1.35 | 0.01665 | -0.132 | 81.057
9.5 | 1.337 | 0.01748 | -0.133 | 76.447
10 | 1.314 | 0.018 | -0.133 | 73.009
10.5 | 1.283 | 0.01905 | -0.134 | 67.364
11 | 1.242 | 0.02056 | -0.134 | 60.402
11.5 | 1.192 | 0.02199 | -0.133 | 54.228
12 | 0.96 | 0.07456 | -0.084 | 12.871
12.5 | 0.907 | 0.08372 | -0.074 | 10.83
13 | 0.859 | 0.09037 | -0.072 | 9.51
13.5 | 0.812 | 0.09543 | -0.072 | 8.511

## 60. Re 3M Mach 0.10 (2)
BIGFOIL.COM POLAR EXPORT
NACA65A611
NACA65A611 |  |  |  | Cl Max: | 1.6657 | at alpha= | 16 | deg
XFOIL ncrit=9 |  |  |  | L/D Max: | 162.857 | at alpha= | 2.5 | deg
Re: | 3000000 |  |  | Cd Min: | 0.12918 | at alpha= | 20 | deg
Mach: | 0.1 |  |  | Cl=0 at alpha= | -5.1138 | deg
|  |  |  | @ Cl=0.1, Cd= | 0.0061264
|  |  |  | @ Cl=0.4, Cd= | 0.0053096
|  |  |  | @ Cl=0.6, Cd= | 0.0041299
alpha (deg) | Cl | Cd | Cm | Cl/Cd
-13.5 | -0.8201 | 0.02574 | -0.1337 | -31.8609
-13 | -0.7682 | 0.0218 | -0.139 | -35.2385
-12.5 | -0.7285 | 0.01788 | -0.1409 | -40.7438
-12 | -0.6795 | 0.01625 | -0.1415 | -41.8154
-11.5 | -0.6283 | 0.01531 | -0.1418 | -41.0385
-11 | -0.5785 | 0.01468 | -0.1413 | -39.4074
-10.5 | -0.5288 | 0.01393 | -0.1409 | -37.9612
-10 | -0.4755 | 0.01344 | -0.1411 | -35.3795
-9.5 | -0.4256 | 0.01299 | -0.1404 | -32.7637
-9 | -0.3898 | 0.01068 | -0.1376 | -36.4981
-8.5 | -0.3393 | 0.01014 | -0.1369 | -33.4615
-8 | -0.2875 | 0.00968 | -0.1364 | -29.7004
-7.5 | -0.2377 | 0.00912 | -0.1355 | -26.0636
-7 | -0.1871 | 0.00864 | -0.1346 | -21.6551
-6.5 | -0.1325 | 0.00856 | -0.1346 | -15.479
-6 | -0.0888 | 0.00743 | -0.1324 | -11.9515
-5.5 | -0.0397 | 0.00689 | -0.1311 | -5.762
-5 | 0.0117 | 0.00659 | -0.1303 | 1.7754
-4.5 | 0.0637 | 0.00631 | -0.1296 | 10.0951
-4 | 0.1151 | 0.00605 | -0.1287 | 19.0248
-3.5 | 0.1655 | 0.0058 | -0.1277 | 28.5345
-3 | 0.2164 | 0.00563 | -0.1267 | 38.4369
-2.5 | 0.2675 | 0.00551 | -0.1258 | 48.5481
-2 | 0.3191 | 0.00544 | -0.125 | 58.6581
-1.5 | 0.3705 | 0.00538 | -0.1241 | 68.8662
-1 | 0.4208 | 0.00526 | -0.1231 | 80
-0.5 | 0.4617 | 0.00461 | -0.1202 | 100.1518
0 | 0.504 | 0.00414 | -0.1176 | 121.7391
0.5 | 0.5528 | 0.00408 | -0.1162 | 135.4902
1 | 0.6001 | 0.00413 | -0.1144 | 145.3027
1.5 | 0.6466 | 0.00425 | -0.1125 | 152.1412
2 | 0.6942 | 0.00437 | -0.1108 | 158.8558
2.5 | 0.741 | 0.00455 | -0.109 | 162.8571
3 | 0.7834 | 0.00486 | -0.1062 | 161.1934
4 | 0.8407 | 0.00659 | -0.0954 | 127.5721
4.5 | 0.9088 | 0.0082 | -0.1002 | 110.8293
5 | 1.0154 | 0.00954 | -0.1134 | 106.4361
5.5 | 1.0585 | 0.00996 | -0.1111 | 106.2751
6 | 1.1024 | 0.01038 | -0.1091 | 106.2042
6.5 | 1.1447 | 0.0109 | -0.1068 | 105.0183
7 | 1.1864 | 0.01145 | -0.1045 | 103.6157
7.5 | 1.2273 | 0.01206 | -0.102 | 101.7662
8 | 1.2659 | 0.01279 | -0.0993 | 98.9758
8.5 | 1.304 | 0.01357 | -0.0966 | 96.0943
9 | 1.3392 | 0.01453 | -0.0935 | 92.1679
9.5 | 1.3748 | 0.01548 | -0.0906 | 88.8114
10 | 1.4079 | 0.0166 | -0.0874 | 84.8133
10.5 | 1.4415 | 0.0177 | -0.0844 | 81.4407
11 | 1.4726 | 0.01899 | -0.0812 | 77.5461
11.5 | 1.5 | 0.02055 | -0.0776 | 72.9927
12 | 1.5216 | 0.02258 | -0.0733 | 67.3871
12.5 | 1.5517 | 0.02399 | -0.0705 | 64.6811
13 | 1.5737 | 0.02606 | -0.0668 | 60.3876
13.5 | 1.5989 | 0.0279 | -0.0638 | 57.3082
14 | 1.6163 | 0.03043 | -0.0601 | 53.1153
14.5 | 1.6342 | 0.03299 | -0.0568 | 49.5362
15 | 1.6496 | 0.03589 | -0.0536 | 45.9627
15.5 | 1.6601 | 0.03935 | -0.0504 | 42.1881
16 | 1.6657 | 0.04349 | -0.0474 | 38.3008
16.5 | 1.6544 | 0.0496 | -0.0441 | 33.3548
17 | 1.6178 | 0.05916 | -0.0412 | 27.3462
17.5 | 1.6061 | 0.06647 | -0.0405 | 24.1628
18 | 1.587 | 0.07529 | -0.0409 | 21.0785
18.5 | 1.5713 | 0.08417 | -0.0423 | 18.6682
19 | 1.5347 | 0.09704 | -0.0459 | 15.8151
19.5 | 1.4984 | 0.11085 | -0.0512 | 13.5174
20 | 1.445 | 0.12918 | -0.0602 | 11.1859

## 61. Re 3M Mach 0.25 (1)
BIGFOIL.COM POLAR EXPORT
NACA65A611
NACA65A611 |  |  |  | Cl Max: | 1.342 | at alpha= | 8 | deg
JavaFoil+Calcfoil stall+Eppler ext transition |  |  |  | L/D Max: | 164.739 | at alpha= | 3.5 | deg
Re: | 3000000 |  |  | Cd Min: | 0.00515 | at alpha= | -0.5 | deg
Mach: | 0.25 |  |  | Cl=0 at alpha= | -4.825 | deg
|  |  |  | @ Cl=0.1, Cd= | 0.00675
|  |  |  | @ Cl=0.4, Cd= | 0.0064073
|  |  |  | @ Cl=0.6, Cd= | 0.09747
alpha (deg) | Cl | Cd | Cm | Cl/Cd
-15.5 | -0.062 | 0.12128 | -0.048 | -0.509
-15 | -0.059 | 0.1134 | -0.048 | -0.519
-14.5 | -0.056 | 0.1129 | -0.048 | -0.496
-14 | -0.156 | 0.10531 | -0.047 | -1.482
-13.5 | -0.208 | 0.10075 | -0.048 | -2.061
-13 | -0.25 | 0.09401 | -0.048 | -2.662
-12.5 | -0.283 | 0.0891 | -0.048 | -3.176
-12 | -0.306 | 0.08392 | -0.048 | -3.651
-11.5 | -0.324 | 0.08041 | -0.048 | -4.028
-11 | -0.335 | 0.07412 | -0.048 | -4.523
-10.5 | -0.34 | 0.06944 | -0.048 | -4.895
-10 | -0.338 | 0.06535 | -0.049 | -5.168
-9.5 | -0.329 | 0.06011 | -0.049 | -5.47
-9 | -0.313 | 0.05639 | -0.05 | -5.553
-8.5 | -0.291 | 0.05222 | -0.051 | -5.579
-8 | -0.264 | 0.04826 | -0.055 | -5.477
-7.5 | -0.232 | 0.04514 | -0.058 | -5.139
-7 | -0.196 | 0.04095 | -0.064 | -4.783
-6.5 | -0.191 | 0.00739 | -0.114 | -25.825
-6 | -0.137 | 0.00723 | -0.115 | -18.89
-5.5 | -0.08 | 0.0071 | -0.116 | -11.222
-5 | -0.021 | 0.00697 | -0.116 | -3.019
-4.5 | 0.039 | 0.00684 | -0.117 | 5.669
-4 | 0.1 | 0.00675 | -0.118 | 14.758
-3.5 | 0.161 | 0.00668 | -0.119 | 24.08
-3 | 0.223 | 0.00663 | -0.12 | 33.609
-2.5 | 0.285 | 0.00651 | -0.12 | 43.735
-2 | 0.347 | 0.00645 | -0.121 | 53.761
-1.5 | 0.409 | 0.0064 | -0.122 | 63.845
-1 | 0.471 | 0.0064 | -0.123 | 73.608
-0.5 | 0.532 | 0.00515 | -0.124 | 103.409
0 | 0.594 | 0.00522 | -0.124 | 113.855
0.5 | 0.655 | 0.00531 | -0.125 | 123.458
1 | 0.717 | 0.0054 | -0.126 | 132.803
1.5 | 0.778 | 0.0055 | -0.127 | 141.316
2 | 0.839 | 0.00563 | -0.128 | 149.074
2.5 | 0.897 | 0.00578 | -0.128 | 155.1
3 | 0.956 | 0.00595 | -0.129 | 160.729
3.5 | 1.015 | 0.00616 | -0.13 | 164.739
4 | 1.07 | 0.01024 | -0.13 | 104.483
4.5 | 1.123 | 0.01067 | -0.131 | 105.264
5 | 1.173 | 0.01179 | -0.132 | 99.431
5.5 | 1.217 | 0.01239 | -0.132 | 98.266
6 | 1.258 | 0.01302 | -0.133 | 96.55
6.5 | 1.292 | 0.01376 | -0.133 | 93.918
7 | 1.32 | 0.01445 | -0.134 | 91.375
7.5 | 1.341 | 0.01519 | -0.134 | 88.229
8 | 1.342 | 0.01608 | -0.135 | 83.432
8.5 | 1.328 | 0.01689 | -0.135 | 78.649
9 | 1.299 | 0.01789 | -0.136 | 72.651
9.5 | 1.255 | 0.01884 | -0.136 | 66.618
10 | 1.193 | 0.01979 | -0.136 | 60.28
10.5 | 0.925 | 0.06691 | -0.077 | 13.818
11 | 0.849 | 0.07385 | -0.073 | 11.502
11.5 | 0.768 | 0.07911 | -0.072 | 9.702
12 | 0.677 | 0.08508 | -0.07 | 7.963
12.5 | 0.582 | 0.09118 | -0.069 | 6.38
13 | 0.481 | 0.09747 | -0.069 | 4.933

## 62. Re 3M Mach 0.25 (2)
BIGFOIL.COM POLAR EXPORT
NACA65A611
NACA65A611 |  |  |  | Cl Max: | 1.5602 | at alpha= | 13.5 | deg
XFOIL ncrit=9 |  |  |  | L/D Max: | 164.026 | at alpha= | 2.5 | deg
Re: | 3000000 |  |  | Cd Min: | 0.23033 | at alpha= | -20 | deg
Mach: | 0.25 |  |  | Cl=0 at alpha= | -5.1042 | deg
|  |  |  | @ Cl=0.1, Cd= | 0.0062738
|  |  |  | @ Cl=0.4, Cd= | 0.0054049
|  |  |  | @ Cl=0.6, Cd= | 0.0041842
alpha (deg) | Cl | Cd | Cm | Cl/Cd
-20 | -0.5198 | 0.23033 | -0.0138 | -2.2568
-19.5 | -0.5031 | 0.22335 | -0.0176 | -2.2525
-19 | -0.4876 | 0.21697 | -0.0214 | -2.2473
-18.5 | -0.4708 | 0.21071 | -0.025 | -2.2344
-18 | -0.4551 | 0.20364 | -0.0285 | -2.2348
-17.5 | -0.438 | 0.19759 | -0.0317 | -2.2167
-17 | -0.4201 | 0.19005 | -0.0359 | -2.2105
-16.5 | -0.3977 | 0.18068 | -0.0419 | -2.2011
-16 | -0.3757 | 0.17288 | -0.048 | -2.1732
-15.5 | -0.3561 | 0.16297 | -0.0543 | -2.1851
-15 | -0.334 | 0.15679 | -0.0591 | -2.1302
-14.5 | -0.3154 | 0.15071 | -0.0629 | -2.0928
-14 | -0.3007 | 0.14279 | -0.0666 | -2.1059
-13 | -0.2784 | 0.12755 | -0.0733 | -2.1827
-12 | -0.2618 | 0.11111 | -0.0805 | -2.3562
-11.5 | -0.2614 | 0.101 | -0.0848 | -2.5881
-11 | -0.2666 | 0.09053 | -0.09 | -2.9449
-10.5 | -0.2432 | 0.08645 | -0.0932 | -2.8132
-9 | -0.3741 | 0.01595 | -0.1492 | -23.4545
-8.5 | -0.3423 | 0.01237 | -0.1459 | -27.6718
-8 | -0.2931 | 0.01122 | -0.1443 | -26.123
-7.5 | -0.2431 | 0.01028 | -0.1426 | -23.6479
-7 | -0.1926 | 0.00941 | -0.141 | -20.4676
-6.5 | -0.1381 | 0.00901 | -0.1401 | -15.3274
-6 | -0.0894 | 0.00808 | -0.1382 | -11.0644
-5.5 | -0.0418 | 0.0072 | -0.136 | -5.8056
-5 | 0.011 | 0.00677 | -0.1348 | 1.6248
-4.5 | 0.0632 | 0.00643 | -0.1335 | 9.8289
-4 | 0.1174 | 0.0062 | -0.1327 | 18.9355
-3.5 | 0.1687 | 0.00588 | -0.1313 | 28.6905
-3 | 0.2209 | 0.0057 | -0.1301 | 38.7544
-2.5 | 0.2731 | 0.00557 | -0.129 | 49.0305
-2 | 0.3259 | 0.00551 | -0.128 | 59.147
-1.5 | 0.3782 | 0.00543 | -0.1269 | 69.6501
-1 | 0.4303 | 0.00537 | -0.1258 | 80.1304
-0.5 | 0.4734 | 0.00481 | -0.1231 | 98.42
0 | 0.5147 | 0.00424 | -0.1199 | 121.3915
0.5 | 0.5645 | 0.00417 | -0.1183 | 135.3717
1 | 0.6145 | 0.00419 | -0.1168 | 146.6587
1.5 | 0.6612 | 0.00432 | -0.1144 | 153.0556
2 | 0.7098 | 0.00444 | -0.1126 | 159.8649
2.5 | 0.7578 | 0.00462 | -0.1106 | 164.026
3 | 0.7991 | 0.00493 | -0.1071 | 162.0892
3.5 | 0.828 | 0.00563 | -0.1011 | 147.0693
4 | 0.8587 | 0.00688 | -0.0962 | 124.811
4.5 | 0.9222 | 0.00864 | -0.0995 | 106.7361
5 | 1.0269 | 0.0098 | -0.1115 | 104.7857
5.5 | 1.072 | 0.01029 | -0.1091 | 104.1788
6 | 1.1175 | 0.01077 | -0.1069 | 103.7604
6.5 | 1.1606 | 0.01138 | -0.1042 | 101.9859
7 | 1.2026 | 0.01207 | -0.1014 | 99.6355
7.5 | 1.243 | 0.01286 | -0.0983 | 96.6563
8 | 1.2818 | 0.01377 | -0.0951 | 93.0864
8.5 | 1.3194 | 0.01477 | -0.0917 | 89.3297
9 | 1.3564 | 0.01585 | -0.0883 | 85.5773
9.5 | 1.3887 | 0.01723 | -0.0843 | 80.5978
10 | 1.4212 | 0.01866 | -0.0804 | 76.1629
10.5 | 1.4518 | 0.02025 | -0.0764 | 71.6938
11 | 1.479 | 0.02214 | -0.0721 | 66.8022
11.5 | 1.4949 | 0.02489 | -0.0666 | 60.0603
12 | 1.5189 | 0.02715 | -0.0624 | 55.9448
12.5 | 1.5405 | 0.02969 | -0.0582 | 51.8862
13 | 1.5489 | 0.03341 | -0.0531 | 46.3604
13.5 | 1.5602 | 0.0371 | -0.0489 | 42.0539
14 | 1.5558 | 0.04245 | -0.0442 | 36.6502
14.5 | 1.5492 | 0.04836 | -0.0405 | 32.0347
15 | 1.5275 | 0.0564 | -0.0376 | 27.0833
15.5 | 1.5085 | 0.06477 | -0.0363 | 23.2901
16 | 1.4766 | 0.07557 | -0.037 | 19.5395
16.5 | 1.4403 | 0.0881 | -0.0399 | 16.3485
17 | 1.4003 | 0.10253 | -0.0454 | 13.6575
17.5 | 1.3564 | 0.1193 | -0.0538 | 11.3697
18 | 1.3129 | 0.13766 | -0.0642 | 9.5373
18.5 | 1.264 | 0.15874 | -0.0762 | 7.9627

## 63. Re 3M Mach 0.50 (1)
BIGFOIL.COM POLAR EXPORT
NACA65A611
NACA65A611 |  |  |  | Cl Max: | 1.329 | at alpha= | 20 | deg
JavaFoil+Calcfoil stall+Eppler ext transition |  |  |  | L/D Max: | 161.578 | at alpha= | 3 | deg
Re: | 3000000 |  |  | Cd Min: | 0.00553 | at alpha= | 0 | deg
Mach: | 0.5 |  |  | Cl=0 at alpha= | -4.85 | deg
|  |  |  | @ Cl=0.1, Cd= | 0.007155
|  |  |  | @ Cl=0.4, Cd= | 0.0067026
|  |  |  | @ Cl=0.6, Cd= | 0.0065967
alpha (deg) | Cl | Cd | Cm | Cl/Cd
-20 | -0.828 | 0.16772 | -0.057 | -4.935
-19.5 | -0.801 | 0.16284 | -0.057 | -4.92
-19 | -0.775 | 0.15701 | -0.058 | -4.933
-18.5 | -0.748 | 0.15225 | -0.058 | -4.913
-18 | -0.72 | 0.14848 | -0.057 | -4.852
-17.5 | -0.693 | 0.14166 | -0.056 | -4.89
-17 | -0.666 | 0.13553 | -0.056 | -4.912
-16.5 | -0.639 | 0.13367 | -0.057 | -4.78
-16 | -0.612 | 0.12951 | -0.057 | -4.726
-15.5 | -0.585 | 0.12358 | -0.058 | -4.735
-15 | -0.558 | 0.12116 | -0.058 | -4.606
-14.5 | -0.531 | 0.11838 | -0.059 | -4.485
-14 | -0.503 | 0.11042 | -0.056 | -4.553
-13.5 | -0.476 | 0.10536 | -0.057 | -4.514
-13 | -0.448 | 0.10016 | -0.057 | -4.477
-12.5 | -0.421 | 0.0969 | -0.057 | -4.346
-12 | -0.394 | 0.09376 | -0.058 | -4.202
-11.5 | -0.367 | 0.09262 | -0.058 | -3.959
-11 | -0.339 | 0.08247 | -0.056 | -4.109
-10.5 | -0.312 | 0.07192 | -0.057 | -4.333
-10 | -0.284 | 0.06591 | -0.058 | -4.314
-9.5 | -0.257 | 0.06076 | -0.058 | -4.229
-9 | -0.23 | 0.05662 | -0.06 | -4.056
-8.5 | -0.202 | 0.06339 | -0.055 | -3.181
-8 | -0.174 | 0.05517 | -0.056 | -3.16
-7.5 | -0.147 | 0.04958 | -0.057 | -2.964
-7 | -0.12 | 0.0456 | -0.062 | -2.628
-6.5 | -0.092 | 0.04515 | -0.058 | -2.04
-6 | -0.108 | 0.04205 | -0.052 | -2.561
-5.5 | -0.067 | 0.03859 | -0.059 | -1.729
-5 | -0.018 | 0.03455 | -0.073 | -0.53
-4.5 | 0.042 | 0.0073 | -0.131 | 5.796
-4 | 0.11 | 0.00713 | -0.132 | 15.392
-3.5 | 0.178 | 0.00702 | -0.133 | 25.417
-3 | 0.248 | 0.00689 | -0.134 | 35.991
-2.5 | 0.317 | 0.00678 | -0.135 | 46.84
-2 | 0.387 | 0.00671 | -0.136 | 57.711
-1.5 | 0.457 | 0.00667 | -0.136 | 68.434
-1 | 0.526 | 0.00665 | -0.137 | 79.172
-0.5 | 0.595 | 0.00668 | -0.138 | 89.141
0 | 0.664 | 0.00553 | -0.139 | 119.997
0.5 | 0.733 | 0.00567 | -0.14 | 129.279
1 | 0.801 | 0.00578 | -0.141 | 138.687
1.5 | 0.87 | 0.00595 | -0.142 | 146.063
2 | 0.938 | 0.00614 | -0.143 | 152.805
2.5 | 1.001 | 0.00632 | -0.143 | 158.318
3 | 1.067 | 0.0066 | -0.144 | 161.578
3.5 | 1.122 | 0.012 | -0.144 | 93.53
4 | 1.18 | 0.01258 | -0.145 | 93.856
4.5 | 1.235 | 0.0132 | -0.145 | 93.559
5 | 1.278 | 0.01398 | -0.146 | 91.389
5.5 | 1.306 | 0.01502 | -0.147 | 86.961
6 | 1.31 | 0.01618 | -0.147 | 80.948
6.5 | 1.26 | 0.01745 | -0.148 | 72.217
7 | 0.786 | 0.01869 | -0.148 | 42.054
7.5 | 0.669 | 0.0546 | -0.069 | 12.248
8 | 0.7 | 0.05288 | -0.083 | 13.242
8.5 | 0.722 | 0.0608 | -0.072 | 11.881
9 | 0.749 | 0.06004 | -0.073 | 12.477
9.5 | 0.775 | 0.06571 | -0.072 | 11.793
10 | 0.801 | 0.0765 | -0.071 | 10.468
10.5 | 0.828 | 0.0848 | -0.074 | 9.761
11 | 0.854 | 0.08753 | -0.075 | 9.753
11.5 | 0.88 | 0.09318 | -0.075 | 9.441
12 | 0.907 | 0.09761 | -0.078 | 9.288
12.5 | 0.934 | 0.10022 | -0.081 | 9.315
13 | 0.959 | 0.10265 | -0.081 | 9.345
13.5 | 0.985 | 0.10683 | -0.081 | 9.22
14 | 1.011 | 0.11196 | -0.083 | 9.03
14.5 | 1.04 | 0.11771 | -0.088 | 8.832
15 | 1.064 | 0.12102 | -0.087 | 8.791
15.5 | 1.089 | 0.12417 | -0.088 | 8.774
16 | 1.116 | 0.13125 | -0.089 | 8.5
16.5 | 1.144 | 0.1349 | -0.094 | 8.483
17 | 1.169 | 0.14202 | -0.094 | 8.23
17.5 | 1.195 | 0.14466 | -0.095 | 8.258
18 | 1.222 | 0.15125 | -0.098 | 8.079
18.5 | 1.255 | 0.1558 | -0.105 | 8.056
19 | 1.273 | 0.1612 | -0.1 | 7.9
19.5 | 1.299 | 0.16422 | -0.101 | 7.912
20 | 1.329 | 0.17003 | -0.106 | 7.819

## 64. Re 3M Mach 0.50 (2)
BIGFOIL.COM POLAR EXPORT
NACA65A611
NACA65A611 |  |  |  | Cl Max: | 1.3539 | at alpha= | 8.5 | deg
XFOIL ncrit=9 |  |  |  | L/D Max: | 163.88 | at alpha= | 2.5 | deg
Re: | 3000000 |  |  | Cd Min: | 0.24656 | at alpha= | -20 | deg
Mach: | 0.5 |  |  | Cl=0 at alpha= | -5.2316 | deg
|  |  |  | @ Cl=0.1, Cd= | 0.0072424
|  |  |  | @ Cl=0.4, Cd= | 0.0057291
|  |  |  | @ Cl=0.6, Cd= | 0.00458
alpha (deg) | Cl | Cd | Cm | Cl/Cd
-20 | -0.5433 | 0.24656 | -0.0172 | -2.2035
-19.5 | -0.5227 | 0.23889 | -0.0217 | -2.188
-19 | -0.5015 | 0.23219 | -0.0261 | -2.1599
-18 | -0.4524 | 0.21512 | -0.0373 | -2.103
-17 | -0.3906 | 0.19691 | -0.0527 | -1.9836
-16.5 | -0.3672 | 0.18796 | -0.0581 | -1.9536
-16 | -0.3466 | 0.18048 | -0.0627 | -1.9204
-15.5 | -0.3268 | 0.1721 | -0.067 | -1.8989
-15 | -0.3051 | 0.16561 | -0.0711 | -1.8423
-14.5 | -0.2843 | 0.15805 | -0.0751 | -1.7988
-14 | -0.2659 | 0.15006 | -0.0792 | -1.772
-13.5 | -0.2509 | 0.14238 | -0.0828 | -1.7622
-13 | -0.233 | 0.13509 | -0.0865 | -1.7248
-12.5 | -0.2167 | 0.12756 | -0.0902 | -1.6988
-12 | -0.2025 | 0.11973 | -0.0937 | -1.6913
-11.5 | -0.1883 | 0.11229 | -0.0974 | -1.6769
-11 | -0.1744 | 0.10466 | -0.1013 | -1.6663
-10.5 | -0.1625 | 0.09707 | -0.1051 | -1.674
-10 | -0.1429 | 0.09129 | -0.1086 | -1.5653
-9.5 | -0.131 | 0.08364 | -0.1131 | -1.5662
-9 | -0.1186 | 0.0763 | -0.1177 | -1.5544
-8.5 | -0.1118 | 0.06791 | -0.1233 | -1.6463
-8 | -0.1011 | 0.05941 | -0.1308 | -1.7017
-7.5 | -0.0882 | 0.04968 | -0.1431 | -1.7754
-7 | -0.0609 | 0.03596 | -0.1684 | -1.6935
-6.5 | -0.0411 | 0.02835 | -0.1721 | -1.4497
-6 | -0.0301 | 0.02058 | -0.1695 | -1.4626
-5.5 | -0.0197 | 0.01278 | -0.163 | -1.5415
-5 | 0.017 | 0.009 | -0.1576 | 1.8889
-4.5 | 0.0691 | 0.00767 | -0.1537 | 9.0091
-4 | 0.1233 | 0.00692 | -0.1502 | 17.8179
-3.5 | 0.1797 | 0.00648 | -0.1473 | 27.7315
-3 | 0.2354 | 0.00609 | -0.1445 | 38.6535
-2.5 | 0.2934 | 0.00592 | -0.1424 | 49.5608
-2 | 0.3509 | 0.00578 | -0.1404 | 60.7093
-1.5 | 0.4088 | 0.00572 | -0.1386 | 71.4685
-1 | 0.4659 | 0.00567 | -0.1368 | 82.1693
-0.5 | 0.5219 | 0.00559 | -0.1348 | 93.3631
0 | 0.5631 | 0.00483 | -0.1301 | 116.5839
0.5 | 0.6118 | 0.0045 | -0.1267 | 135.9556
1 | 0.6639 | 0.00448 | -0.1238 | 148.192
1.5 | 0.7105 | 0.00462 | -0.1196 | 153.7879
2 | 0.7654 | 0.00476 | -0.1172 | 160.7983
2.5 | 0.8194 | 0.005 | -0.1146 | 163.88
3 | 0.8706 | 0.00541 | -0.1114 | 160.9242
3.5 | 0.9072 | 0.00662 | -0.106 | 137.0393
4 | 0.9475 | 0.0087 | -0.1027 | 108.908
4.5 | 0.9824 | 0.01116 | -0.0991 | 88.0287
5 | 1.0699 | 0.01177 | -0.104 | 90.9006
5.5 | 1.1275 | 0.0128 | -0.1021 | 88.0859
6 | 1.177 | 0.01375 | -0.0985 | 85.6
6.5 | 1.2225 | 0.01495 | -0.0941 | 81.7726
7 | 1.266 | 0.01634 | -0.0894 | 77.4786
7.5 | 1.3052 | 0.01807 | -0.0839 | 72.2302
8 | 1.3369 | 0.02032 | -0.0774 | 65.7923
8.5 | 1.3539 | 0.0236 | -0.0693 | 57.3686
9 | 1.3528 | 0.02832 | -0.0599 | 47.7684
9.5 | 1.3448 | 0.03434 | -0.0505 | 39.1613
10 | 1.3246 | 0.04222 | -0.0427 | 31.3738
10.5 | 1.2938 | 0.05129 | -0.0375 | 25.2252
11 | 1.2565 | 0.06174 | -0.0355 | 20.3515
11.5 | 1.2146 | 0.07397 | -0.0367 | 16.4202
12 | 1.1738 | 0.08772 | -0.0414 | 13.3812
12.5 | 1.1363 | 0.10292 | -0.0491 | 11.0406
13 | 1.1042 | 0.1197 | -0.0593 | 9.2247
13.5 | 1.0826 | 0.1365 | -0.0688 | 7.9311

## 65. Re 4M Mach 0.00 (1)
BIGFOIL.COM POLAR EXPORT
NACA65A611
NACA65A611 |  |  |  | Cl Max: | 1.357 | at alpha= | 8.5 | deg
JavaFoil+Calcfoil stall+Eppler ext transition |  |  |  | L/D Max: | 165.834 | at alpha= | 3.5 | deg
Re: | 4000000 |  |  | Cd Min: | 0.00494 | at alpha= | -0.5 | deg
Mach: | 0 |  |  | Cl=0 at alpha= | -4.8276 | deg
|  |  |  | @ Cl=0.1, Cd= | 0.0064959
|  |  |  | @ Cl=0.4, Cd= | 0.0061467
|  |  |  | @ Cl=0.6, Cd= | 0.0050254
alpha (deg) | Cl | Cd | Cm | Cl/Cd
-17.5 | -0.326 | 0.13967 | -0.045 | -2.337
-17 | -0.341 | 0.13577 | -0.045 | -2.511
-16.5 | -0.356 | 0.12841 | -0.045 | -2.77
-16 | -0.37 | 0.12032 | -0.046 | -3.075
-15.5 | -0.384 | 0.11594 | -0.046 | -3.312
-15 | -0.397 | 0.11098 | -0.046 | -3.578
-14.5 | -0.409 | 0.10549 | -0.045 | -3.876
-14 | -0.419 | 0.10076 | -0.046 | -4.162
-13.5 | -0.428 | 0.09379 | -0.047 | -4.563
-13 | -0.434 | 0.08867 | -0.046 | -4.891
-12.5 | -0.435 | 0.08402 | -0.047 | -5.177
-12 | -0.431 | 0.07902 | -0.047 | -5.449
-11.5 | -0.423 | 0.07357 | -0.048 | -5.753
-11 | -0.412 | 0.06947 | -0.049 | -5.938
-10.5 | -0.398 | 0.0645 | -0.052 | -6.176
-10 | -0.38 | 0.06028 | -0.053 | -6.306
-9.5 | -0.358 | 0.05671 | -0.053 | -6.307
-9 | -0.332 | 0.05217 | -0.056 | -6.368
-8.5 | -0.303 | 0.04846 | -0.059 | -6.253
-8 | -0.333 | 0.00752 | -0.108 | -44.221
-7.5 | -0.288 | 0.00736 | -0.109 | -39.078
-7 | -0.239 | 0.00718 | -0.11 | -33.311
-6.5 | -0.188 | 0.00701 | -0.11 | -26.773
-6 | -0.134 | 0.00689 | -0.111 | -19.416
-5.5 | -0.078 | 0.00678 | -0.112 | -11.466
-5 | -0.02 | 0.00667 | -0.113 | -3.074
-4.5 | 0.038 | 0.00658 | -0.113 | 5.726
-4 | 0.097 | 0.0065 | -0.114 | 14.86
-3.5 | 0.156 | 0.00642 | -0.115 | 24.305
-3 | 0.216 | 0.00634 | -0.116 | 34.066
-2.5 | 0.276 | 0.00625 | -0.117 | 44.124
-2 | 0.336 | 0.00619 | -0.117 | 54.242
-1.5 | 0.396 | 0.00615 | -0.118 | 64.378
-1 | 0.456 | 0.0061 | -0.119 | 74.714
-0.5 | 0.516 | 0.00494 | -0.12 | 104.377
0 | 0.575 | 0.005 | -0.12 | 115.022
0.5 | 0.634 | 0.00506 | -0.121 | 125.486
1 | 0.694 | 0.00516 | -0.122 | 134.429
1.5 | 0.753 | 0.00526 | -0.123 | 143.106
2 | 0.812 | 0.00538 | -0.123 | 150.911
2.5 | 0.868 | 0.00552 | -0.124 | 157.349
3 | 0.926 | 0.00568 | -0.125 | 162.926
3.5 | 0.983 | 0.00593 | -0.126 | 165.834
4 | 1.039 | 0.01024 | -0.126 | 101.468
4.5 | 1.093 | 0.01066 | -0.127 | 102.462
5 | 1.143 | 0.01113 | -0.128 | 102.759
5.5 | 1.189 | 0.01052 | -0.128 | 112.98
6 | 1.232 | 0.01046 | -0.129 | 117.734
6.5 | 1.27 | 0.01237 | -0.129 | 102.736
7 | 1.304 | 0.01298 | -0.13 | 100.463
7.5 | 1.333 | 0.0136 | -0.13 | 98.052
8 | 1.349 | 0.01423 | -0.131 | 94.857
8.5 | 1.357 | 0.01489 | -0.131 | 91.179
9 | 1.357 | 0.01564 | -0.132 | 86.733
9.5 | 1.347 | 0.01642 | -0.132 | 82.076
10 | 1.33 | 0.01712 | -0.133 | 77.667
10.5 | 1.304 | 0.01804 | -0.133 | 72.269
11 | 1.27 | 0.01905 | -0.133 | 66.67
11.5 | 1.231 | 0.01987 | -0.134 | 61.939
12 | 1.182 | 0.02147 | -0.134 | 55.065
12.5 | 1.129 | 0.02346 | -0.133 | 48.122
13 | 0.903 | 0.08744 | -0.076 | 10.323
13.5 | 0.86 | 0.09347 | -0.074 | 9.197

## 66. Re 4M Mach 0.00 (2)
BIGFOIL.COM POLAR EXPORT
NACA65A611
NACA65A611 |  |  |  | Cl Max: | 1.7348 | at alpha= | 18 | deg
XFOIL ncrit=9 |  |  |  | L/D Max: | 166.546 | at alpha= | 2.5 | deg
Re: | 4000000 |  |  | Cd Min: | 0.08266 | at alpha= | 20 | deg
Mach: | 0 |  |  | Cl=0 at alpha= | -5.0857 | deg
|  |  |  | @ Cl=0.1, Cd= | 0.005687
|  |  |  | @ Cl=0.4, Cd= | 0.0050681
|  |  |  | @ Cl=0.6, Cd= | 0.0040157
alpha (deg) | Cl | Cd | Cm | Cl/Cd
-16.5 | -1.0269 | 0.03649 | -0.1211 | -28.142
-16 | -1.049 | 0.02875 | -0.1269 | -36.487
-15.5 | -1.046 | 0.02422 | -0.126 | -43.1874
-15 | -1.0138 | 0.02144 | -0.1264 | -47.2854
-14.5 | -0.9707 | 0.01949 | -0.1272 | -49.805
-14 | -0.9192 | 0.01789 | -0.1291 | -51.3807
-13.5 | -0.8563 | 0.01658 | -0.133 | -51.6466
-13 | -0.7996 | 0.01548 | -0.135 | -51.6537
-12.5 | -0.7473 | 0.01468 | -0.1358 | -50.906
-12 | -0.701 | 0.01292 | -0.1359 | -54.257
-11 | -0.5979 | 0.01167 | -0.1361 | -51.2339
-10.5 | -0.548 | 0.01107 | -0.1357 | -49.5032
-10 | -0.497 | 0.0106 | -0.1354 | -46.8868
-9.5 | -0.4436 | 0.01033 | -0.1355 | -42.9429
-9 | -0.3925 | 0.00987 | -0.1351 | -39.767
-8.5 | -0.3487 | 0.00867 | -0.1334 | -40.2191
-8 | -0.2976 | 0.00826 | -0.1329 | -36.0291
-7.5 | -0.246 | 0.00793 | -0.1324 | -31.0214
-7 | -0.1949 | 0.00752 | -0.1318 | -25.9176
-6.5 | -0.1423 | 0.00726 | -0.1315 | -19.6006
-6 | -0.0915 | 0.00693 | -0.1307 | -13.2035
-5.5 | -0.0411 | 0.00647 | -0.1298 | -6.3524
-5 | 0.0085 | 0.00605 | -0.1287 | 1.405
-4.5 | 0.0605 | 0.00581 | -0.1281 | 10.4131
-4 | 0.1119 | 0.00565 | -0.1274 | 19.8053
-3.5 | 0.1625 | 0.00546 | -0.1264 | 29.7619
-3 | 0.2131 | 0.00532 | -0.1255 | 40.0564
-2.5 | 0.2641 | 0.00523 | -0.1246 | 50.4971
-1.5 | 0.3673 | 0.0051 | -0.1232 | 72.0196
-1 | 0.4186 | 0.00505 | -0.1224 | 82.8911
0 | 0.5038 | 0.00409 | -0.1174 | 123.1785
0.5 | 0.5504 | 0.00398 | -0.1157 | 138.2915
1 | 0.597 | 0.00401 | -0.1139 | 148.8778
1.5 | 0.6446 | 0.0041 | -0.1123 | 157.2195
2 | 0.6915 | 0.00423 | -0.1105 | 163.4752
2.5 | 0.7378 | 0.00443 | -0.1087 | 166.5463
3 | 0.7765 | 0.00487 | -0.1053 | 159.4456
3.5 | 0.7977 | 0.0059 | -0.0983 | 135.2034
4 | 0.83 | 0.00687 | -0.094 | 120.8151
4.5 | 0.8809 | 0.00801 | -0.0943 | 109.975
5 | 0.9621 | 0.00908 | -0.1015 | 105.9581
5.5 | 1.0689 | 0.00942 | -0.1142 | 113.4713
6 | 1.1157 | 0.0098 | -0.1129 | 113.8469
6.5 | 1.1576 | 0.01025 | -0.1105 | 112.9366
7 | 1.1995 | 0.01076 | -0.1083 | 111.4777
7.5 | 1.2398 | 0.01134 | -0.1058 | 109.3298
8 | 1.2787 | 0.012 | -0.1031 | 106.5583
8.5 | 1.3176 | 0.01266 | -0.1006 | 104.0758
9 | 1.3554 | 0.0134 | -0.098 | 101.1493
9.5 | 1.3904 | 0.0143 | -0.095 | 97.2308
10 | 1.4262 | 0.01517 | -0.0922 | 94.0145
10.5 | 1.458 | 0.01629 | -0.089 | 89.5028
11 | 1.4895 | 0.01747 | -0.0858 | 85.2604
11.5 | 1.5206 | 0.01868 | -0.0827 | 81.4026
12 | 1.551 | 0.01994 | -0.0797 | 77.7834
12.5 | 1.581 | 0.02125 | -0.0768 | 74.4
13 | 1.6056 | 0.02295 | -0.0733 | 69.9608
13.5 | 1.6323 | 0.02453 | -0.0703 | 66.543
14 | 1.6534 | 0.02656 | -0.0668 | 62.2515
14.5 | 1.674 | 0.02868 | -0.0635 | 58.3682
15 | 1.6741 | 0.03257 | -0.0583 | 51.4001
15.5 | 1.6923 | 0.03511 | -0.0555 | 48.1999
16 | 1.7039 | 0.03832 | -0.0524 | 44.465
16.5 | 1.7169 | 0.04157 | -0.05 | 41.3014
17 | 1.7293 | 0.04503 | -0.0479 | 38.4033
17.5 | 1.7325 | 0.04956 | -0.0456 | 34.9576
18 | 1.7348 | 0.05447 | -0.044 | 31.8487
18.5 | 1.7342 | 0.05989 | -0.0428 | 28.9564
19 | 1.7258 | 0.06659 | -0.0421 | 25.9168
19.5 | 1.7159 | 0.07384 | -0.0422 | 23.2381
20 | 1.6971 | 0.08266 | -0.0432 | 20.5311

## 67. Re 4M Mach 0.10 (1)
BIGFOIL.COM POLAR EXPORT
NACA65A611
NACA65A611 |  |  |  | Cl Max: | 1.355 | at alpha= | 8.5 | deg
JavaFoil+Calcfoil stall+Eppler ext transition |  |  |  | L/D Max: | 166.077 | at alpha= | 3.5 | deg
Re: | 4000000 |  |  | Cd Min: | 0.00495 | at alpha= | -0.5 | deg
Mach: | 0.1 |  |  | Cl=0 at alpha= | -4.822 | deg
|  |  |  | @ Cl=0.1, Cd= | 0.006515
|  |  |  | @ Cl=0.4, Cd= | 0.00615
|  |  |  | @ Cl=0.6, Cd= | 0.0050283
alpha (deg) | Cl | Cd | Cm | Cl/Cd
-17.5 | -0.284 | 0.1413 | -0.045 | -2.013
-17 | -0.301 | 0.1348 | -0.045 | -2.233
-16.5 | -0.318 | 0.12901 | -0.046 | -2.463
-16 | -0.335 | 0.12253 | -0.046 | -2.73
-15.5 | -0.351 | 0.11552 | -0.046 | -3.039
-15 | -0.367 | 0.11235 | -0.046 | -3.265
-14.5 | -0.382 | 0.10719 | -0.046 | -3.562
-14 | -0.395 | 0.10017 | -0.046 | -3.945
-13.5 | -0.407 | 0.09537 | -0.046 | -4.264
-13 | -0.416 | 0.08896 | -0.046 | -4.673
-12.5 | -0.42 | 0.08391 | -0.047 | -5.003
-12 | -0.418 | 0.07883 | -0.047 | -5.304
-11.5 | -0.413 | 0.07389 | -0.048 | -5.592
-11 | -0.405 | 0.06974 | -0.049 | -5.801
-10.5 | -0.392 | 0.06479 | -0.051 | -6.055
-10 | -0.376 | 0.06059 | -0.052 | -6.201
-9.5 | -0.355 | 0.05732 | -0.053 | -6.189
-9 | -0.33 | 0.05256 | -0.056 | -6.285
-8.5 | -0.302 | 0.04895 | -0.058 | -6.165
-8 | -0.273 | 0.04173 | -0.069 | -6.541
-7.5 | -0.288 | 0.00738 | -0.109 | -39.022
-7 | -0.24 | 0.00722 | -0.11 | -33.183
-6.5 | -0.188 | 0.00706 | -0.111 | -26.676
-6 | -0.134 | 0.0069 | -0.112 | -19.453
-5.5 | -0.078 | 0.00679 | -0.112 | -11.501
-5 | -0.021 | 0.00671 | -0.113 | -3.069
-4.5 | 0.038 | 0.00659 | -0.114 | 5.748
-4 | 0.097 | 0.00652 | -0.115 | 14.884
-3.5 | 0.157 | 0.00642 | -0.116 | 24.415
-3 | 0.217 | 0.00634 | -0.116 | 34.222
-2.5 | 0.277 | 0.00625 | -0.117 | 44.327
-2 | 0.337 | 0.00619 | -0.118 | 54.494
-1.5 | 0.398 | 0.00615 | -0.119 | 64.679
-1 | 0.458 | 0.00615 | -0.12 | 74.519
-0.5 | 0.518 | 0.00495 | -0.12 | 104.59
0 | 0.578 | 0.00501 | -0.121 | 115.45
0.5 | 0.638 | 0.00506 | -0.122 | 125.989
1 | 0.697 | 0.00517 | -0.123 | 134.897
1.5 | 0.757 | 0.00527 | -0.123 | 143.635
2 | 0.816 | 0.00539 | -0.124 | 151.427
2.5 | 0.873 | 0.00553 | -0.125 | 157.865
3 | 0.931 | 0.00572 | -0.126 | 162.685
3.5 | 0.988 | 0.00595 | -0.126 | 166.077
4 | 1.044 | 0.01028 | -0.127 | 101.499
4.5 | 1.098 | 0.01072 | -0.128 | 102.414
5 | 1.149 | 0.01115 | -0.128 | 103.055
5.5 | 1.194 | 0.01057 | -0.129 | 112.987
6 | 1.236 | 0.01056 | -0.129 | 117.018
6.5 | 1.274 | 0.01255 | -0.13 | 101.531
7 | 1.307 | 0.01311 | -0.13 | 99.739
7.5 | 1.335 | 0.01373 | -0.131 | 97.242
8 | 1.35 | 0.01437 | -0.131 | 93.92
8.5 | 1.355 | 0.01505 | -0.132 | 90.039
9 | 1.352 | 0.01583 | -0.132 | 85.351
9.5 | 1.338 | 0.01662 | -0.133 | 80.518
10 | 1.316 | 0.01737 | -0.133 | 75.751
10.5 | 1.285 | 0.01832 | -0.134 | 70.139
11 | 1.245 | 0.01941 | -0.134 | 64.134
11.5 | 1.199 | 0.02041 | -0.134 | 58.769
12 | 1.142 | 0.02226 | -0.134 | 51.297
12.5 | 0.928 | 0.0721 | -0.093 | 12.873
13 | 0.862 | 0.08734 | -0.076 | 9.867
13.5 | 0.814 | 0.09351 | -0.075 | 8.707

## 68. Re 4M Mach 0.10 (2)
BIGFOIL.COM POLAR EXPORT
NACA65A611
NACA65A611 |  |  |  | Cl Max: | 1.7092 | at alpha= | 17 | deg
XFOIL ncrit=9 |  |  |  | L/D Max: | 166.892 | at alpha= | 2.5 | deg
Re: | 4000000 |  |  | Cd Min: | 0.09632 | at alpha= | 20 | deg
Mach: | 0.1 |  |  | Cl=0 at alpha= | -5.0827 | deg
|  |  |  | @ Cl=0.1, Cd= | 0.0057001
|  |  |  | @ Cl=0.4, Cd= | 0.0050896
|  |  |  | @ Cl=0.6, Cd= | 0.0040209
alpha (deg) | Cl | Cd | Cm | Cl/Cd
-15 | -0.9826 | 0.02772 | -0.1291 | -35.4473
-14.5 | -0.9664 | 0.0226 | -0.1298 | -42.7611
-14 | -0.924 | 0.0202 | -0.1308 | -45.7426
-13.5 | -0.8657 | 0.01821 | -0.1342 | -47.5398
-13 | -0.8067 | 0.0166 | -0.137 | -48.5964
-12.5 | -0.7536 | 0.01552 | -0.1378 | -48.5567
-12 | -0.7026 | 0.01418 | -0.1384 | -49.5487
-11.5 | -0.6536 | 0.01265 | -0.1384 | -51.668
-11 | -0.6022 | 0.0121 | -0.1381 | -49.7686
-10.5 | -0.5518 | 0.01144 | -0.1376 | -48.2343
-10 | -0.5003 | 0.01091 | -0.1371 | -45.857
-9.5 | -0.4464 | 0.0106 | -0.1371 | -42.1132
-9 | -0.3952 | 0.01008 | -0.1366 | -39.2063
-8.5 | -0.3505 | 0.0089 | -0.1349 | -39.382
-8 | -0.2999 | 0.00838 | -0.1341 | -35.7876
-7.5 | -0.2476 | 0.00804 | -0.1336 | -30.796
-7 | -0.1963 | 0.0076 | -0.1329 | -25.8289
-6.5 | -0.1433 | 0.00733 | -0.1324 | -19.5498
-6 | -0.0923 | 0.00699 | -0.1316 | -13.2046
-5.5 | -0.0409 | 0.00657 | -0.1308 | -6.2253
-5 | 0.0081 | 0.00607 | -0.1295 | 1.3344
-4.5 | 0.0605 | 0.00583 | -0.1289 | 10.3774
-4 | 0.1122 | 0.00566 | -0.1281 | 19.8233
-3.5 | 0.1631 | 0.00548 | -0.1271 | 29.7628
-3 | 0.214 | 0.00533 | -0.1261 | 40.1501
-2.5 | 0.2653 | 0.00523 | -0.1253 | 50.7266
-2 | 0.3171 | 0.00519 | -0.1245 | 61.0983
-1.5 | 0.3686 | 0.00512 | -0.1237 | 71.9922
-1 | 0.4202 | 0.00507 | -0.1229 | 82.8797
-0.5 | 0.4653 | 0.00467 | -0.1208 | 99.636
0 | 0.5061 | 0.00412 | -0.1179 | 122.8398
0.5 | 0.5529 | 0.00399 | -0.1161 | 138.5714
1 | 0.5995 | 0.00402 | -0.1143 | 149.1294
1.5 | 0.6474 | 0.00411 | -0.1126 | 157.5182
2 | 0.6946 | 0.00423 | -0.1109 | 164.208
2.5 | 0.741 | 0.00444 | -0.109 | 166.8919
3 | 0.7798 | 0.00489 | -0.1055 | 159.4683
3.5 | 0.7999 | 0.00592 | -0.0982 | 135.1182
4 | 0.8332 | 0.00693 | -0.0941 | 120.2309
4.5 | 0.8853 | 0.0081 | -0.0946 | 109.2963
5 | 0.9654 | 0.00913 | -0.1015 | 105.7393
5.5 | 1.0703 | 0.00946 | -0.1135 | 113.1395
6 | 1.118 | 0.00986 | -0.1123 | 113.3874
6.5 | 1.1607 | 0.01032 | -0.11 | 112.4709
7 | 1.2028 | 0.01084 | -0.1077 | 110.9594
7.5 | 1.243 | 0.01144 | -0.1051 | 108.6538
8 | 1.2821 | 0.01212 | -0.1024 | 105.7838
8.5 | 1.3205 | 0.01285 | -0.0997 | 102.7626
9 | 1.3589 | 0.01359 | -0.097 | 99.9926
9.5 | 1.3939 | 0.01454 | -0.0939 | 95.8666
10 | 1.4294 | 0.01548 | -0.091 | 92.3385
10.5 | 1.4603 | 0.0167 | -0.0874 | 87.4431
11 | 1.4909 | 0.01799 | -0.084 | 82.8738
11.5 | 1.5231 | 0.01917 | -0.081 | 79.4523
12 | 1.5528 | 0.02055 | -0.0778 | 75.562
12.5 | 1.5823 | 0.02196 | -0.0747 | 72.0537
13 | 1.6059 | 0.02381 | -0.071 | 67.4465
13.5 | 1.6319 | 0.02553 | -0.0678 | 63.9209
14 | 1.6515 | 0.02776 | -0.0641 | 59.4921
14.5 | 1.6693 | 0.03022 | -0.0605 | 55.2383
15 | 1.6688 | 0.03435 | -0.0553 | 48.5822
15.5 | 1.6846 | 0.03724 | -0.0524 | 45.2363
16 | 1.6941 | 0.04085 | -0.0494 | 41.4712
16.5 | 1.7033 | 0.0447 | -0.0469 | 38.1051
17 | 1.7092 | 0.04904 | -0.0446 | 34.8532
17.5 | 1.7081 | 0.0544 | -0.0427 | 31.3989
18 | 1.704 | 0.06036 | -0.0414 | 28.2306
18.5 | 1.6985 | 0.06683 | -0.0408 | 25.4152
19 | 1.6792 | 0.0755 | -0.041 | 22.2411
19.5 | 1.6599 | 0.08468 | -0.0423 | 19.602
20 | 1.6286 | 0.09632 | -0.0453 | 16.9082

## 69. Re 4M Mach 0.25 (1)
BIGFOIL.COM POLAR EXPORT
NACA65A611
NACA65A611 |  |  |  | Cl Max: | 1.343 | at alpha= | 8 | deg
JavaFoil+Calcfoil stall+Eppler ext transition |  |  |  | L/D Max: | 165.763 | at alpha= | 3.5 | deg
Re: | 4000000 |  |  | Cd Min: | 0.005 | at alpha= | -0.5 | deg
Mach: | 0.25 |  |  | Cl=0 at alpha= | -4.825 | deg
|  |  |  | @ Cl=0.1, Cd= | 0.0066
|  |  |  | @ Cl=0.4, Cd= | 0.0062144
|  |  |  | @ Cl=0.6, Cd= | 0.09503
alpha (deg) | Cl | Cd | Cm | Cl/Cd
-15.5 | -0.062 | 0.11878 | -0.049 | -0.52
-15 | -0.059 | 0.11124 | -0.049 | -0.53
-14.5 | -0.056 | 0.11025 | -0.048 | -0.508
-14 | -0.156 | 0.10486 | -0.048 | -1.49
-13.5 | -0.208 | 0.0978 | -0.049 | -2.124
-13 | -0.25 | 0.09291 | -0.049 | -2.695
-12.5 | -0.283 | 0.08722 | -0.049 | -3.246
-12 | -0.307 | 0.08119 | -0.049 | -3.776
-11.5 | -0.324 | 0.07826 | -0.049 | -4.141
-11 | -0.335 | 0.0738 | -0.049 | -4.546
-10.5 | -0.34 | 0.06832 | -0.05 | -4.979
-10 | -0.338 | 0.06394 | -0.05 | -5.286
-9.5 | -0.329 | 0.05883 | -0.052 | -5.597
-9 | -0.314 | 0.05523 | -0.053 | -5.679
-8.5 | -0.292 | 0.05122 | -0.055 | -5.701
-8 | -0.265 | 0.04704 | -0.059 | -5.635
-7.5 | -0.233 | 0.04378 | -0.062 | -5.316
-7 | -0.241 | 0.00734 | -0.113 | -32.865
-6.5 | -0.191 | 0.00719 | -0.114 | -26.529
-6 | -0.137 | 0.00703 | -0.115 | -19.444
-5.5 | -0.08 | 0.0069 | -0.116 | -11.541
-5 | -0.021 | 0.0068 | -0.116 | -3.096
-4.5 | 0.039 | 0.00667 | -0.117 | 5.814
-4 | 0.1 | 0.0066 | -0.118 | 15.085
-3.5 | 0.161 | 0.00649 | -0.119 | 24.783
-3 | 0.223 | 0.0064 | -0.12 | 34.787
-2.5 | 0.285 | 0.00633 | -0.12 | 44.997
-2 | 0.347 | 0.00624 | -0.121 | 55.533
-1.5 | 0.409 | 0.00621 | -0.122 | 65.842
-1 | 0.471 | 0.00617 | -0.123 | 76.274
-0.5 | 0.532 | 0.005 | -0.124 | 106.46
0 | 0.594 | 0.00506 | -0.124 | 117.289
0.5 | 0.655 | 0.00513 | -0.125 | 127.707
1 | 0.717 | 0.00524 | -0.126 | 136.791
1.5 | 0.778 | 0.00537 | -0.127 | 144.849
2 | 0.839 | 0.00547 | -0.128 | 153.391
2.5 | 0.897 | 0.00565 | -0.128 | 158.758
3 | 0.956 | 0.00583 | -0.129 | 163.87
3.5 | 1.015 | 0.00612 | -0.13 | 165.763
4 | 1.072 | 0.01066 | -0.131 | 100.565
4.5 | 1.127 | 0.01116 | -0.131 | 100.91
5 | 1.174 | 0.01057 | -0.132 | 111.127
5.5 | 1.219 | 0.01182 | -0.132 | 103.202
6 | 1.26 | 0.01242 | -0.133 | 101.444
6.5 | 1.294 | 0.01311 | -0.133 | 98.691
7 | 1.322 | 0.01377 | -0.134 | 95.987
7.5 | 1.342 | 0.01447 | -0.134 | 92.737
8 | 1.343 | 0.0153 | -0.135 | 87.818
8.5 | 1.33 | 0.01607 | -0.135 | 82.733
9 | 1.301 | 0.01701 | -0.136 | 76.501
9.5 | 1.256 | 0.01788 | -0.136 | 70.276
10 | 1.195 | 0.01907 | -0.137 | 62.676
10.5 | 1.115 | 0.0206 | -0.136 | 54.152
11 | 0.852 | 0.0712 | -0.077 | 11.968
11.5 | 0.768 | 0.07705 | -0.073 | 9.971
12 | 0.679 | 0.08285 | -0.073 | 8.192
12.5 | 0.583 | 0.08849 | -0.072 | 6.585
13 | 0.481 | 0.09503 | -0.071 | 5.066

## 70. Re 4M Mach 0.25 (2)
BIGFOIL.COM POLAR EXPORT
NACA65A611
NACA65A611 |  |  |  | Cl Max: | 1.6068 | at alpha= | 14 | deg
XFOIL ncrit=9 |  |  |  | L/D Max: | 168.467 | at alpha= | 2.5 | deg
Re: | 4000000 |  |  | Cd Min: | 0.178 | at alpha= | 19 | deg
Mach: | 0.25 |  |  | Cl=0 at alpha= | -5.0674 | deg
|  |  |  | @ Cl=0.1, Cd= | 0.0057894
|  |  |  | @ Cl=0.4, Cd= | 0.0051427
|  |  |  | @ Cl=0.6, Cd= | 0.0040586
alpha (deg) | Cl | Cd | Cm | Cl/Cd
-15.5 | -0.3509 | 0.16404 | -0.0548 | -2.1391
-15 | -0.3361 | 0.15683 | -0.0584 | -2.1431
-14 | -0.3186 | 0.13869 | -0.0656 | -2.2972
-13.5 | -0.3009 | 0.13327 | -0.0688 | -2.2578
-13 | -0.2967 | 0.1237 | -0.0725 | -2.3985
-12.5 | -0.2854 | 0.1165 | -0.076 | -2.4498
-12 | -0.2748 | 0.10935 | -0.0795 | -2.513
-10.5 | -0.556 | 0.01645 | -0.1492 | -33.7994
-10 | -0.5062 | 0.01469 | -0.1482 | -34.4588
-9.5 | -0.4511 | 0.01375 | -0.1476 | -32.8073
-9 | -0.4039 | 0.01222 | -0.1457 | -33.0524
-8.5 | -0.352 | 0.01133 | -0.1443 | -31.068
-8 | -0.3058 | 0.00981 | -0.1421 | -31.1723
-7.5 | -0.2562 | 0.00875 | -0.1404 | -29.28
-7 | -0.2031 | 0.00818 | -0.1391 | -24.8289
-6.5 | -0.1487 | 0.00779 | -0.1381 | -19.0886
-6 | -0.0956 | 0.00736 | -0.1369 | -12.9891
-5.5 | -0.0424 | 0.00688 | -0.1358 | -6.1628
-5 | 0.0066 | 0.00625 | -0.1338 | 1.056
-4.5 | 0.0598 | 0.00594 | -0.1328 | 10.0673
-4 | 0.1132 | 0.00574 | -0.1318 | 19.7213
-3.5 | 0.1661 | 0.00558 | -0.1307 | 29.767
-3 | 0.2183 | 0.00541 | -0.1295 | 40.3512
-2.5 | 0.2711 | 0.00529 | -0.1285 | 51.2476
-1.5 | 0.3771 | 0.00516 | -0.1267 | 73.0814
-1 | 0.43 | 0.00512 | -0.1258 | 83.9844
-0.5 | 0.4774 | 0.0048 | -0.1238 | 99.4583
0.5 | 0.5663 | 0.00403 | -0.1186 | 140.5211
1 | 0.6134 | 0.00407 | -0.1165 | 150.7125
1.5 | 0.6625 | 0.00416 | -0.1147 | 159.2548
2 | 0.7109 | 0.00429 | -0.1128 | 165.711
2.5 | 0.7581 | 0.0045 | -0.1107 | 168.4667
3 | 0.7956 | 0.00495 | -0.1064 | 160.7273
3.5 | 0.8144 | 0.00609 | -0.0985 | 133.7274
4 | 0.8539 | 0.00725 | -0.0956 | 117.7793
4.5 | 0.9107 | 0.00862 | -0.0969 | 105.6497
5 | 0.9851 | 0.00942 | -0.1016 | 104.5754
6 | 1.1331 | 0.01022 | -0.1099 | 110.8708
6.5 | 1.1766 | 0.01078 | -0.1073 | 109.1466
7 | 1.2193 | 0.0114 | -0.1045 | 106.9561
7.5 | 1.2603 | 0.01214 | -0.1014 | 103.8138
8 | 1.3001 | 0.01295 | -0.0983 | 100.3938
8.5 | 1.3387 | 0.01386 | -0.0949 | 96.5873
9 | 1.375 | 0.01494 | -0.0913 | 92.0348
9.5 | 1.4102 | 0.01611 | -0.0876 | 87.5357
10 | 1.4438 | 0.01742 | -0.0837 | 82.8817
10.5 | 1.4721 | 0.01911 | -0.0792 | 77.033
11 | 1.5018 | 0.02077 | -0.0751 | 72.3062
11.5 | 1.5305 | 0.02254 | -0.071 | 67.9015
12 | 1.5549 | 0.02469 | -0.0666 | 62.9769
12.5 | 1.5788 | 0.02693 | -0.0623 | 58.6261
13 | 1.5924 | 0.03008 | -0.0573 | 52.9388
13.5 | 1.606 | 0.03337 | -0.0528 | 48.1271
14 | 1.6068 | 0.03796 | -0.0477 | 42.3288
14.5 | 1.5988 | 0.04369 | -0.0431 | 36.5942
15 | 1.5626 | 0.05275 | -0.0386 | 29.6227
15.5 | 1.5361 | 0.06165 | -0.0367 | 24.9165
16 | 1.5087 | 0.07157 | -0.0366 | 21.0801
16.5 | 1.4707 | 0.08385 | -0.0388 | 17.5397
17 | 1.4292 | 0.09805 | -0.0436 | 14.5762
17.5 | 1.3861 | 0.11406 | -0.0512 | 12.1524
18 | 1.3419 | 0.13196 | -0.0611 | 10.169
18.5 | 1.296 | 0.15182 | -0.0726 | 8.5364
19 | 1.2269 | 0.178 | -0.0875 | 6.8927

## 71. Re 4M Mach 0.50 (1)
BIGFOIL.COM POLAR EXPORT
NACA65A611
NACA65A611 |  |  |  | Cl Max: | 1.338 | at alpha= | 20 | deg
JavaFoil+Calcfoil stall+Eppler ext transition |  |  |  | L/D Max: | 164.887 | at alpha= | 3 | deg
Re: | 4000000 |  |  | Cd Min: | 0.00537 | at alpha= | 0 | deg
Mach: | 0.5 |  |  | Cl=0 at alpha= | -4.8231 | deg
|  |  |  | @ Cl=0.1, Cd= | 0.0069235
|  |  |  | @ Cl=0.4, Cd= | 0.0064626
|  |  |  | @ Cl=0.6, Cd= | 0.0063625
alpha (deg) | Cl | Cd | Cm | Cl/Cd
-20 | -0.828 | 0.16227 | -0.057 | -5.103
-19.5 | -0.802 | 0.15742 | -0.058 | -5.092
-19 | -0.775 | 0.15388 | -0.058 | -5.037
-18.5 | -0.748 | 0.14912 | -0.058 | -5.019
-18 | -0.721 | 0.14091 | -0.058 | -5.116
-17.5 | -0.693 | 0.13691 | -0.057 | -5.062
-17 | -0.666 | 0.13277 | -0.057 | -5.017
-16.5 | -0.639 | 0.1296 | -0.057 | -4.932
-16 | -0.612 | 0.12546 | -0.058 | -4.88
-15.5 | -0.585 | 0.12058 | -0.058 | -4.855
-15 | -0.558 | 0.11603 | -0.059 | -4.812
-14.5 | -0.531 | 0.11424 | -0.059 | -4.649
-14 | -0.503 | 0.10823 | -0.057 | -4.648
-13.5 | -0.476 | 0.09511 | -0.058 | -5.005
-13 | -0.449 | 0.08783 | -0.059 | -5.111
-12.5 | -0.422 | 0.0808 | -0.059 | -5.218
-12 | -0.394 | 0.07533 | -0.06 | -5.236
-11.5 | -0.367 | 0.07115 | -0.06 | -5.161
-11 | -0.339 | 0.07926 | -0.057 | -4.277
-10.5 | -0.312 | 0.07094 | -0.058 | -4.395
-10 | -0.285 | 0.06454 | -0.059 | -4.409
-9.5 | -0.257 | 0.05927 | -0.06 | -4.339
-9 | -0.23 | 0.05528 | -0.061 | -4.158
-8.5 | -0.202 | 0.06137 | -0.055 | -3.287
-8 | -0.174 | 0.05361 | -0.057 | -3.253
-7.5 | -0.147 | 0.04875 | -0.06 | -3.019
-7 | -0.12 | 0.04484 | -0.064 | -2.675
-6.5 | -0.092 | 0.0444 | -0.061 | -2.077
-6 | -0.108 | 0.04086 | -0.057 | -2.64
-5.5 | -0.067 | 0.03755 | -0.066 | -1.783
-5 | -0.023 | 0.00722 | -0.13 | -3.127
-4.5 | 0.042 | 0.00706 | -0.131 | 5.993
-4 | 0.11 | 0.0069 | -0.132 | 15.891
-3.5 | 0.178 | 0.00678 | -0.133 | 26.313
-3 | 0.248 | 0.0067 | -0.134 | 37.006
-2.5 | 0.317 | 0.00654 | -0.135 | 48.532
-2 | 0.387 | 0.00647 | -0.136 | 59.852
-1.5 | 0.457 | 0.00643 | -0.136 | 71.053
-1 | 0.527 | 0.00641 | -0.137 | 82.104
-0.5 | 0.595 | 0.00644 | -0.138 | 92.451
0 | 0.664 | 0.00537 | -0.139 | 123.661
0.5 | 0.733 | 0.00547 | -0.14 | 133.902
1 | 0.801 | 0.00559 | -0.141 | 143.288
1.5 | 0.87 | 0.00576 | -0.142 | 150.911
2 | 0.938 | 0.00596 | -0.143 | 157.407
2.5 | 1.001 | 0.00619 | -0.143 | 161.597
3 | 1.067 | 0.00647 | -0.144 | 164.887
3.5 | 1.124 | 0.01143 | -0.144 | 98.26
4 | 1.182 | 0.01198 | -0.145 | 98.668
4.5 | 1.236 | 0.01259 | -0.145 | 98.156
5 | 1.279 | 0.01332 | -0.146 | 96.01
5.5 | 1.308 | 0.01432 | -0.147 | 91.345
6 | 1.311 | 0.01541 | -0.147 | 85.066
6.5 | 1.262 | 0.01661 | -0.148 | 75.948
7 | 0.787 | 0.01776 | -0.149 | 44.304
7.5 | 0.67 | 0.05382 | -0.072 | 12.443
8 | 0.849 | 0.01985 | -0.15 | 42.796
8.5 | 0.723 | 0.05914 | -0.075 | 12.233
9 | 0.754 | 0.05749 | -0.085 | 13.115
9.5 | 0.777 | 0.06409 | -0.078 | 12.122
10 | 0.802 | 0.07458 | -0.074 | 10.748
10.5 | 0.829 | 0.06918 | -0.077 | 11.98
11 | 0.855 | 0.07574 | -0.077 | 11.283
11.5 | 0.881 | 0.08553 | -0.077 | 10.296
12 | 0.908 | 0.09319 | -0.08 | 9.738
12.5 | 0.934 | 0.09474 | -0.081 | 9.856
13 | 0.96 | 0.09938 | -0.082 | 9.656
13.5 | 0.985 | 0.10327 | -0.082 | 9.541
14 | 1.012 | 0.10694 | -0.084 | 9.462
14.5 | 1.04 | 0.11497 | -0.089 | 9.05
15 | 1.064 | 0.11747 | -0.088 | 9.061
15.5 | 1.09 | 0.1202 | -0.088 | 9.069
16 | 1.116 | 0.12488 | -0.09 | 8.937
16.5 | 1.153 | 0.12821 | -0.102 | 8.991
17 | 1.169 | 0.13708 | -0.094 | 8.531
17.5 | 1.195 | 0.14192 | -0.096 | 8.422
18 | 1.228 | 0.14403 | -0.103 | 8.526
18.5 | 1.261 | 0.14827 | -0.108 | 8.505
19 | 1.274 | 0.1531 | -0.101 | 8.322
19.5 | 1.301 | 0.15868 | -0.103 | 8.202
20 | 1.338 | 0.15913 | -0.111 | 8.411

## 72. Re 4M Mach 0.50 (2)
BIGFOIL.COM POLAR EXPORT
NACA65A611
NACA65A611 |  |  |  | Cl Max: | 1.379 | at alpha= | 8.5 | deg
XFOIL ncrit=9 |  |  |  | L/D Max: | 171.5 | at alpha= | 2.5 | deg
Re: | 4000000 |  |  | Cd Min: | 0.24718 | at alpha= | -20 | deg
Mach: | 0.5 |  |  | Cl=0 at alpha= | -5.1297 | deg
|  |  |  | @ Cl=0.1, Cd= | 0.0065067
|  |  |  | @ Cl=0.4, Cd= | 0.0054285
|  |  |  | @ Cl=0.6, Cd= | 0.0045219
alpha (deg) | Cl | Cd | Cm | Cl/Cd
-20 | -0.5432 | 0.24718 | -0.0168 | -2.1976
-19.5 | -0.5222 | 0.23924 | -0.0214 | -2.1827
-18.5 | -0.471 | 0.22148 | -0.0336 | -2.1266
-18 | -0.4388 | 0.21244 | -0.0419 | -2.0655
-17.5 | -0.4158 | 0.20317 | -0.0477 | -2.0466
-17 | -0.3931 | 0.19611 | -0.0524 | -2.0045
-16.5 | -0.3717 | 0.18836 | -0.0569 | -1.9733
-16 | -0.354 | 0.179 | -0.0612 | -1.9777
-15.5 | -0.3303 | 0.1732 | -0.0653 | -1.907
-15 | -0.3101 | 0.1653 | -0.0694 | -1.876
-14.5 | -0.2925 | 0.15759 | -0.0733 | -1.8561
-13.5 | -0.2617 | 0.14075 | -0.0811 | -1.8593
-13 | -0.245 | 0.13334 | -0.0848 | -1.8374
-12 | -0.2092 | 0.1199 | -0.0919 | -1.7448
-11.5 | -0.1974 | 0.11183 | -0.0956 | -1.7652
-11 | -0.1824 | 0.10472 | -0.0993 | -1.7418
-10.5 | -0.17 | 0.09699 | -0.1033 | -1.7528
-10 | -0.1583 | 0.08961 | -0.1072 | -1.7665
-9.5 | -0.1498 | 0.0817 | -0.1116 | -1.8335
-9 | -0.1335 | 0.07528 | -0.1159 | -1.7734
-8.5 | -0.1225 | 0.06785 | -0.1211 | -1.8055
-8 | -0.1154 | 0.05974 | -0.1275 | -1.9317
-7.5 | -0.1079 | 0.0499 | -0.1392 | -2.1623
-7 | -0.0837 | 0.03466 | -0.1657 | -2.4149
-6.5 | -0.0684 | 0.02484 | -0.1707 | -2.7536
-6 | -0.0475 | 0.01812 | -0.1679 | -2.6214
-5.5 | -0.0351 | 0.01066 | -0.1611 | -3.2927
-5 | 0.0123 | 0.00837 | -0.1567 | 1.4695
-4.5 | 0.0606 | 0.0069 | -0.1521 | 8.7826
-4 | 0.1167 | 0.00634 | -0.1488 | 18.4069
-3.5 | 0.1747 | 0.00601 | -0.1463 | 29.0682
-3 | 0.2336 | 0.0058 | -0.1441 | 40.2759
-2.5 | 0.2915 | 0.0056 | -0.142 | 52.0536
-2 | 0.3499 | 0.00548 | -0.1402 | 63.8504
-1.5 | 0.4083 | 0.00542 | -0.1385 | 75.3321
-1 | 0.4658 | 0.00537 | -0.1368 | 86.7412
-0.5 | 0.5234 | 0.00533 | -0.1351 | 98.1989
0 | 0.5706 | 0.00485 | -0.1315 | 117.6495
0.5 | 0.6154 | 0.00435 | -0.1273 | 141.4713
1 | 0.6633 | 0.0043 | -0.1235 | 154.2558
1.5 | 0.7133 | 0.00439 | -0.1201 | 162.4829
2 | 0.7675 | 0.00456 | -0.1176 | 168.3114
2.5 | 0.8232 | 0.0048 | -0.1154 | 171.5
3 | 0.8697 | 0.00541 | -0.1114 | 160.7579
3.5 | 0.9013 | 0.00723 | -0.1057 | 124.6611
4 | 0.9526 | 0.00921 | -0.1048 | 103.4311
4.5 | 0.9955 | 0.01072 | -0.1013 | 92.8638
5 | 1.0544 | 0.01142 | -0.0999 | 92.3292
5.5 | 1.1344 | 0.0119 | -0.1027 | 95.3277
6 | 1.1964 | 0.01293 | -0.1014 | 92.529
6.5 | 1.2432 | 0.01404 | -0.0971 | 88.547
7 | 1.2872 | 0.01537 | -0.0922 | 83.7476
7.5 | 1.3288 | 0.01693 | -0.0868 | 78.4879
8 | 1.3618 | 0.01907 | -0.0801 | 71.4106
8.5 | 1.379 | 0.02226 | -0.0717 | 61.9497
9 | 1.3773 | 0.02688 | -0.0619 | 51.2388
9.5 | 1.3683 | 0.03281 | -0.0521 | 41.7037
10 | 1.3423 | 0.04105 | -0.0436 | 32.6991
10.5 | 1.3033 | 0.05075 | -0.0379 | 25.6808
11 | 1.264 | 0.06127 | -0.0357 | 20.63
11.5 | 1.2237 | 0.07319 | -0.0368 | 16.7195
12 | 1.1828 | 0.0868 | -0.0413 | 13.6267
12.5 | 1.1477 | 0.10145 | -0.0486 | 11.313
13 | 1.1158 | 0.11787 | -0.0585 | 9.4664
13.5 | 1.0954 | 0.13422 | -0.0678 | 8.1612

## 73. Re 5M Mach 0.00 (1)
BIGFOIL.COM POLAR EXPORT
NACA65A611
NACA65A611 |  |  |  | Cl Max: | 1.359 | at alpha= | 8.5 | deg
JavaFoil+Calcfoil stall+Eppler ext transition |  |  |  | L/D Max: | 162.08 | at alpha= | 3.5 | deg
Re: | 5000000 |  |  | Cd Min: | 0.00485 | at alpha= | -0.5 | deg
Mach: | 0 |  |  | Cl=0 at alpha= | -4.8276 | deg
|  |  |  | @ Cl=0.1, Cd= | 0.0063469
|  |  |  | @ Cl=0.4, Cd= | 0.006018
|  |  |  | @ Cl=0.6, Cd= | 0.0049481
alpha (deg) | Cl | Cd | Cm | Cl/Cd
-17.5 | -0.327 | 0.13862 | -0.045 | -2.355
-17 | -0.341 | 0.13372 | -0.045 | -2.551
-16.5 | -0.356 | 0.1251 | -0.046 | -2.844
-16 | -0.37 | 0.12014 | -0.046 | -3.082
-15.5 | -0.384 | 0.11443 | -0.046 | -3.357
-15 | -0.397 | 0.10793 | -0.047 | -3.681
-14.5 | -0.409 | 0.10358 | -0.046 | -3.95
-14 | -0.42 | 0.09853 | -0.047 | -4.259
-13.5 | -0.428 | 0.09131 | -0.048 | -4.69
-13 | -0.434 | 0.08741 | -0.047 | -4.966
-12.5 | -0.435 | 0.08262 | -0.049 | -5.268
-12 | -0.431 | 0.07792 | -0.048 | -5.528
-11.5 | -0.424 | 0.07271 | -0.049 | -5.826
-11 | -0.413 | 0.06894 | -0.05 | -5.988
-10.5 | -0.399 | 0.06347 | -0.053 | -6.281
-10 | -0.381 | 0.05935 | -0.054 | -6.412
-9.5 | -0.358 | 0.05592 | -0.055 | -6.405
-9 | -0.333 | 0.05108 | -0.058 | -6.518
-8.5 | -0.305 | 0.04647 | -0.063 | -6.555
-8 | -0.333 | 0.00738 | -0.108 | -45.084
-7.5 | -0.288 | 0.0072 | -0.109 | -39.939
-7 | -0.239 | 0.00703 | -0.11 | -34.027
-6.5 | -0.188 | 0.00691 | -0.11 | -27.197
-6 | -0.134 | 0.00674 | -0.111 | -19.835
-5.5 | -0.078 | 0.00668 | -0.112 | -11.636
-5 | -0.02 | 0.00657 | -0.113 | -3.119
-4.5 | 0.038 | 0.00644 | -0.113 | 5.857
-4 | 0.097 | 0.00635 | -0.114 | 15.217
-3.5 | 0.156 | 0.00629 | -0.115 | 24.808
-3 | 0.216 | 0.00621 | -0.116 | 34.762
-2.5 | 0.276 | 0.00608 | -0.117 | 45.372
-2 | 0.336 | 0.00602 | -0.117 | 55.788
-1.5 | 0.396 | 0.00602 | -0.118 | 65.797
-1 | 0.456 | 0.00599 | -0.119 | 76.18
-0.5 | 0.516 | 0.00485 | -0.12 | 106.187
0 | 0.575 | 0.00491 | -0.12 | 117.113
0.5 | 0.634 | 0.005 | -0.121 | 127.005
1 | 0.694 | 0.00507 | -0.122 | 136.862
1.5 | 0.753 | 0.00517 | -0.123 | 145.761
2 | 0.812 | 0.00531 | -0.123 | 152.944
2.5 | 0.868 | 0.00544 | -0.124 | 159.514
3 | 0.926 | 0.00572 | -0.125 | 161.859
3.5 | 0.983 | 0.00607 | -0.126 | 162.08
4 | 1.039 | 0.00983 | -0.126 | 105.641
4.5 | 1.093 | 0.01025 | -0.127 | 106.63
5 | 1.143 | 0.01068 | -0.128 | 107.049
5.5 | 1.191 | 0.01117 | -0.129 | 106.67
6 | 1.233 | 0.01065 | -0.129 | 115.735
6.5 | 1.272 | 0.01046 | -0.13 | 121.569
7 | 1.306 | 0.01252 | -0.13 | 104.313
7.5 | 1.335 | 0.01311 | -0.13 | 101.842
8 | 1.351 | 0.0137 | -0.131 | 98.616
8.5 | 1.359 | 0.01432 | -0.131 | 94.863
9 | 1.358 | 0.01504 | -0.132 | 90.291
9.5 | 1.349 | 0.01579 | -0.132 | 85.431
10 | 1.331 | 0.01645 | -0.133 | 80.902
10.5 | 1.305 | 0.01733 | -0.133 | 75.313
11 | 1.272 | 0.01856 | -0.134 | 68.502
11.5 | 1.233 | 0.01906 | -0.134 | 64.681
12 | 1.186 | 0.02043 | -0.134 | 58.06
12.5 | 1.134 | 0.02198 | -0.134 | 51.592
13 | 0.903 | 0.08655 | -0.076 | 10.433
13.5 | 0.86 | 0.09242 | -0.075 | 9.305

## 74. Re 5M Mach 0.00 (2)
BIGFOIL.COM POLAR EXPORT
NACA65A611
NACA65A611 |  |  |  | Cl Max: | 1.7886 | at alpha= | 18.5 | deg
XFOIL ncrit=9 |  |  |  | L/D Max: | 165.563 | at alpha= | 2.5 | deg
Re: | 5000000 |  |  | Cd Min: | 0.07292 | at alpha= | 20 | deg
Mach: | 0 |  |  | Cl=0 at alpha= | -5.0657 | deg
|  |  |  | @ Cl=0.1, Cd= | 0.0054251
|  |  |  | @ Cl=0.4, Cd= | 0.0049041
|  |  |  | @ Cl=0.6, Cd= | 0.0039461
alpha (deg) | Cl | Cd | Cm | Cl/Cd
-17 | -1.0959 | 0.03414 | -0.1219 | -32.1002
-16.5 | -1.1111 | 0.02778 | -0.1259 | -39.9964
-16 | -1.0886 | 0.0259 | -0.1247 | -42.0309
-15.5 | -1.0684 | 0.0222 | -0.1245 | -48.1261
-15 | -1.0373 | 0.01914 | -0.1244 | -54.1954
-14.5 | -0.992 | 0.01722 | -0.1254 | -57.6074
-14 | -0.9411 | 0.01591 | -0.1265 | -59.1515
-13.5 | -0.8775 | 0.01474 | -0.1302 | -59.5319
-13 | -0.8195 | 0.0138 | -0.1322 | -59.3841
-12.5 | -0.7614 | 0.01309 | -0.1341 | -58.1665
-12 | -0.7106 | 0.01232 | -0.1342 | -57.6786
-11.5 | -0.6629 | 0.01108 | -0.1338 | -59.8285
-11 | -0.6113 | 0.01049 | -0.1338 | -58.2745
-10.5 | -0.559 | 0.00998 | -0.1339 | -56.012
-10 | -0.5076 | 0.00951 | -0.1336 | -53.3754
-9.5 | -0.455 | 0.0092 | -0.1335 | -49.4565
-9 | -0.4032 | 0.00881 | -0.1332 | -45.7662
-8.5 | -0.3503 | 0.00857 | -0.133 | -40.8751
-8 | -0.3038 | 0.00764 | -0.1317 | -39.7644
-7.5 | -0.2519 | 0.00728 | -0.1312 | -34.6016
-7 | -0.2002 | 0.00693 | -0.1307 | -28.8889
-6.5 | -0.1484 | 0.00669 | -0.1302 | -22.1824
-6 | -0.096 | 0.00636 | -0.1298 | -15.0943
-5.5 | -0.0443 | 0.0061 | -0.1291 | -7.2623
-5 | 0.0067 | 0.00576 | -0.1284 | 1.1632
-4.5 | 0.0578 | 0.00554 | -0.1275 | 10.4332
-4 | 0.1092 | 0.0054 | -0.1268 | 20.2222
-3.5 | 0.1607 | 0.00528 | -0.126 | 30.4356
-3 | 0.2116 | 0.00514 | -0.1251 | 41.1673
-2 | 0.3148 | 0.00498 | -0.1237 | 63.2129
-1.5 | 0.3666 | 0.00493 | -0.123 | 74.3611
-1 | 0.4182 | 0.00489 | -0.1223 | 85.5215
-0.5 | 0.4655 | 0.00463 | -0.1208 | 100.54
0.5 | 0.5517 | 0.00394 | -0.1159 | 140.0254
1 | 0.5974 | 0.00394 | -0.1139 | 151.6244
1.5 | 0.6442 | 0.00405 | -0.1122 | 159.0617
2 | 0.691 | 0.00418 | -0.1104 | 165.311
2.5 | 0.7351 | 0.00444 | -0.1081 | 165.5631
3 | 0.767 | 0.00512 | -0.1033 | 149.8047
3.5 | 0.7896 | 0.00617 | -0.0967 | 127.9741
4 | 0.8289 | 0.007 | -0.0939 | 118.4143
5 | 0.9597 | 0.00877 | -0.1007 | 109.4299
5.5 | 1.0292 | 0.00916 | -0.1047 | 112.3581
6 | 1.1254 | 0.00945 | -0.1149 | 119.0899
6.5 | 1.1688 | 0.0099 | -0.1129 | 118.0606
7 | 1.211 | 0.01035 | -0.1106 | 117.0048
7.5 | 1.2519 | 0.01089 | -0.1082 | 114.9587
8 | 1.2916 | 0.01148 | -0.1056 | 112.5087
8.5 | 1.3301 | 0.01214 | -0.1029 | 109.5634
9 | 1.3687 | 0.01281 | -0.1004 | 106.8462
9.5 | 1.4043 | 0.01366 | -0.0975 | 102.8038
10 | 1.4397 | 0.01452 | -0.0946 | 99.1529
10.5 | 1.4731 | 0.01553 | -0.0915 | 94.8551
11 | 1.5071 | 0.0165 | -0.0886 | 91.3394
11.5 | 1.5395 | 0.01757 | -0.0857 | 87.6209
12 | 1.5702 | 0.01879 | -0.0826 | 83.5657
12.5 | 1.5998 | 0.02008 | -0.0795 | 79.6713
13 | 1.6251 | 0.02169 | -0.076 | 74.9239
13.5 | 1.6515 | 0.02324 | -0.0729 | 71.0628
14 | 1.6725 | 0.02523 | -0.0692 | 66.2901
14.5 | 1.6891 | 0.0276 | -0.0652 | 61.1993
15 | 1.7091 | 0.02978 | -0.062 | 57.3909
15.5 | 1.7286 | 0.03206 | -0.0591 | 53.9177
16 | 1.7438 | 0.03483 | -0.056 | 50.066
16.5 | 1.7588 | 0.03769 | -0.0533 | 46.6649
17 | 1.7711 | 0.04097 | -0.0508 | 43.2292
17.5 | 1.7797 | 0.04476 | -0.0484 | 39.7609
18 | 1.7848 | 0.04905 | -0.0463 | 36.3874
18.5 | 1.7886 | 0.05373 | -0.0446 | 33.2887
19 | 1.785 | 0.05943 | -0.0433 | 30.0353
19.5 | 1.7803 | 0.06555 | -0.0425 | 27.1594
20 | 1.7685 | 0.07292 | -0.0425 | 24.2526

## 75. Re 5M Mach 0.10 (1)
BIGFOIL.COM POLAR EXPORT
NACA65A611
NACA65A611 |  |  |  | Cl Max: | 1.357 | at alpha= | 8.5 | deg
JavaFoil+Calcfoil stall+Eppler ext transition |  |  |  | L/D Max: | 162.337 | at alpha= | 3.5 | deg
Re: | 5000000 |  |  | Cd Min: | 0.00488 | at alpha= | -0.5 | deg
Mach: | 0.1 |  |  | Cl=0 at alpha= | -4.822 | deg
|  |  |  | @ Cl=0.1, Cd= | 0.0063665
|  |  |  | @ Cl=0.4, Cd= | 0.006019
|  |  |  | @ Cl=0.6, Cd= | 0.0049693
alpha (deg) | Cl | Cd | Cm | Cl/Cd
-17.5 | -0.285 | 0.13871 | -0.046 | -2.051
-17 | -0.301 | 0.13387 | -0.046 | -2.249
-16.5 | -0.318 | 0.12614 | -0.046 | -2.52
-16 | -0.335 | 0.12075 | -0.047 | -2.772
-15.5 | -0.351 | 0.11477 | -0.047 | -3.06
-15 | -0.367 | 0.1088 | -0.046 | -3.373
-14.5 | -0.382 | 0.10512 | -0.047 | -3.633
-14 | -0.395 | 0.09987 | -0.047 | -3.959
-13.5 | -0.407 | 0.09338 | -0.047 | -4.357
-13 | -0.416 | 0.08814 | -0.048 | -4.721
-12.5 | -0.42 | 0.08243 | -0.049 | -5.097
-12 | -0.418 | 0.07864 | -0.048 | -5.319
-11.5 | -0.413 | 0.07361 | -0.049 | -5.616
-11 | -0.405 | 0.06954 | -0.05 | -5.821
-10.5 | -0.393 | 0.06384 | -0.052 | -6.15
-10 | -0.376 | 0.05995 | -0.054 | -6.275
-9.5 | -0.355 | 0.05625 | -0.054 | -6.314
-9 | -0.331 | 0.05166 | -0.058 | -6.405
-8.5 | -0.303 | 0.04777 | -0.061 | -6.336
-8 | -0.333 | 0.00743 | -0.108 | -44.756
-7.5 | -0.288 | 0.00724 | -0.109 | -39.765
-7 | -0.24 | 0.00707 | -0.11 | -33.882
-6.5 | -0.188 | 0.00691 | -0.111 | -27.24
-6 | -0.134 | 0.0068 | -0.112 | -19.746
-5.5 | -0.078 | 0.00669 | -0.112 | -11.663
-5 | -0.021 | 0.00658 | -0.113 | -3.129
-4.5 | 0.038 | 0.00647 | -0.114 | 5.85
-4 | 0.097 | 0.00637 | -0.115 | 15.252
-3.5 | 0.157 | 0.0063 | -0.116 | 24.898
-3 | 0.217 | 0.00621 | -0.116 | 34.918
-2.5 | 0.277 | 0.00608 | -0.117 | 45.549
-2 | 0.337 | 0.00605 | -0.118 | 55.804
-1.5 | 0.398 | 0.00602 | -0.119 | 66.102
-1 | 0.458 | 0.00599 | -0.12 | 76.504
-0.5 | 0.518 | 0.00488 | -0.12 | 106.222
0 | 0.578 | 0.00494 | -0.121 | 117.066
0.5 | 0.638 | 0.00502 | -0.122 | 127.058
1 | 0.697 | 0.00508 | -0.123 | 137.38
1.5 | 0.757 | 0.00517 | -0.123 | 146.301
2 | 0.816 | 0.00532 | -0.124 | 153.468
2.5 | 0.873 | 0.00546 | -0.125 | 159.86
3 | 0.931 | 0.00573 | -0.126 | 162.308
3.5 | 0.988 | 0.00609 | -0.126 | 162.337
4 | 1.044 | 0.00992 | -0.127 | 105.248
4.5 | 1.098 | 0.01034 | -0.128 | 106.164
5 | 1.149 | 0.01072 | -0.128 | 107.176
5.5 | 1.197 | 0.01123 | -0.129 | 106.544
6 | 1.238 | 0.01081 | -0.13 | 114.464
6.5 | 1.276 | 0.0121 | -0.13 | 105.469
7 | 1.309 | 0.01264 | -0.131 | 103.567
7.5 | 1.337 | 0.01322 | -0.131 | 101.107
8 | 1.351 | 0.01385 | -0.132 | 97.544
8.5 | 1.357 | 0.01448 | -0.132 | 93.696
9 | 1.353 | 0.01522 | -0.133 | 88.866
9.5 | 1.34 | 0.016 | -0.133 | 83.725
10 | 1.317 | 0.01669 | -0.134 | 78.923
10.5 | 1.286 | 0.0176 | -0.134 | 73.096
11 | 1.247 | 0.01888 | -0.134 | 66.021
11.5 | 1.201 | 0.01952 | -0.135 | 61.551
12 | 1.147 | 0.021 | -0.134 | 54.624
12.5 | 1.084 | 0.02346 | -0.134 | 46.221
13 | 0.868 | 0.08331 | -0.083 | 10.418
13.5 | 0.816 | 0.09105 | -0.078 | 8.961

## 76. Re 5M Mach 0.10 (2)
BIGFOIL.COM POLAR EXPORT
NACA65A611
NACA65A611 |  |  |  | Cl Max: | 1.7614 | at alpha= | 18 | deg
XFOIL ncrit=9 |  |  |  | L/D Max: | 166.029 | at alpha= | 2 | deg
Re: | 5000000 |  |  | Cd Min: | 0.08342 | at alpha= | 20 | deg
Mach: | 0.1 |  |  | Cl=0 at alpha= | -5.0631 | deg
|  |  |  | @ Cl=0.1, Cd= | 0.0054357
|  |  |  | @ Cl=0.4, Cd= | 0.0049215
|  |  |  | @ Cl=0.6, Cd= | 0.00394
alpha (deg) | Cl | Cd | Cm | Cl/Cd
-15.5 | -0.9998 | 0.03099 | -0.1287 | -32.262
-15 | -1.0132 | 0.02466 | -0.128 | -41.0868
-14 | -0.948 | 0.01769 | -0.1288 | -53.5896
-13.5 | -0.8922 | 0.01595 | -0.131 | -55.9373
-13 | -0.8285 | 0.01463 | -0.1343 | -56.6302
-12 | -0.7165 | 0.01299 | -0.1363 | -55.1578
-11.5 | -0.6674 | 0.01172 | -0.1361 | -56.9454
-11 | -0.6166 | 0.01083 | -0.1358 | -56.9344
-10.5 | -0.5636 | 0.01025 | -0.1357 | -54.9854
-10 | -0.5116 | 0.00975 | -0.1353 | -52.4718
-9.5 | -0.4586 | 0.0094 | -0.135 | -48.7872
-9 | -0.4064 | 0.00896 | -0.1346 | -45.3571
-8.5 | -0.3532 | 0.00869 | -0.1343 | -40.6444
-8 | -0.3058 | 0.00778 | -0.133 | -39.3059
-7.5 | -0.2538 | 0.00737 | -0.1324 | -34.4369
-7 | -0.2018 | 0.007 | -0.1318 | -28.8286
-6.5 | -0.1495 | 0.00675 | -0.1312 | -22.1481
-6 | -0.0968 | 0.0064 | -0.1307 | -15.125
-5.5 | -0.045 | 0.00613 | -0.1299 | -7.3409
-5 | 0.0065 | 0.00579 | -0.1291 | 1.1226
-4.5 | 0.0578 | 0.00555 | -0.1283 | 10.4144
-4 | 0.1095 | 0.00541 | -0.1275 | 20.2403
-3.5 | 0.1614 | 0.0053 | -0.1267 | 30.4528
-3 | 0.2125 | 0.00515 | -0.1258 | 41.2621
-2.5 | 0.2641 | 0.00506 | -0.125 | 52.1937
-1.5 | 0.3679 | 0.00494 | -0.1235 | 74.4737
-1 | 0.4199 | 0.00491 | -0.1228 | 85.5193
0 | 0.5097 | 0.00422 | -0.1186 | 120.782
0.5 | 0.5542 | 0.00395 | -0.1164 | 140.3038
1 | 0.6001 | 0.00394 | -0.1144 | 152.3096
1.5 | 0.6471 | 0.00406 | -0.1126 | 159.3842
2 | 0.694 | 0.00418 | -0.1108 | 166.0287
2.5 | 0.7383 | 0.00445 | -0.1085 | 165.9101
3 | 0.7704 | 0.00513 | -0.1036 | 150.1754
3.5 | 0.792 | 0.00619 | -0.0967 | 127.9483
4 | 0.8325 | 0.00706 | -0.0941 | 117.9178
4.5 | 0.8859 | 0.00815 | -0.0948 | 108.6994
5 | 0.9648 | 0.00882 | -0.101 | 109.3878
5.5 | 1.0326 | 0.00921 | -0.1045 | 112.1173
6 | 1.1273 | 0.0095 | -0.1142 | 118.6632
6.5 | 1.1715 | 0.00997 | -0.1123 | 117.5025
7 | 1.2142 | 0.01044 | -0.11 | 116.3027
7.5 | 1.2551 | 0.011 | -0.1075 | 114.1
8 | 1.295 | 0.01161 | -0.1048 | 111.5418
8.5 | 1.3338 | 0.01229 | -0.1021 | 108.5273
9 | 1.3717 | 0.01303 | -0.0993 | 105.2724
9.5 | 1.4071 | 0.01392 | -0.0962 | 101.0848
10 | 1.4421 | 0.01486 | -0.0931 | 97.0458
10.5 | 1.4764 | 0.01585 | -0.0901 | 93.1483
11 | 1.5106 | 0.01687 | -0.0871 | 89.5436
11.5 | 1.5426 | 0.01803 | -0.084 | 85.5574
12 | 1.5728 | 0.01934 | -0.0807 | 81.3237
12.5 | 1.6019 | 0.02073 | -0.0774 | 77.2745
13 | 1.6261 | 0.02248 | -0.0737 | 72.3354
13.5 | 1.6505 | 0.02428 | -0.0702 | 67.9778
14 | 1.6675 | 0.02667 | -0.0659 | 62.5234
14.5 | 1.6838 | 0.0292 | -0.062 | 57.6644
15 | 1.7066 | 0.03125 | -0.0591 | 54.6112
15.5 | 1.7241 | 0.03385 | -0.056 | 50.9335
16 | 1.7374 | 0.03694 | -0.0528 | 47.033
16.5 | 1.7489 | 0.04035 | -0.05 | 43.3432
17 | 1.7566 | 0.0443 | -0.0473 | 39.6524
17.5 | 1.7608 | 0.04877 | -0.045 | 36.1042
18 | 1.7614 | 0.05389 | -0.0431 | 32.6851
18.5 | 1.761 | 0.05935 | -0.0418 | 29.6714
19 | 1.749 | 0.06651 | -0.041 | 26.2968
19.5 | 1.7375 | 0.07402 | -0.041 | 23.4734
20 | 1.715 | 0.08342 | -0.0421 | 20.5586

## 77. Re 5M Mach 0.25 (1)
BIGFOIL.COM POLAR EXPORT
NACA65A611
NACA65A611 |  |  |  | Cl Max: | 1.344 | at alpha= | 7.5 | deg
JavaFoil+Calcfoil stall+Eppler ext transition |  |  |  | L/D Max: | 162.619 | at alpha= | 3 | deg
Re: | 5000000 |  |  | Cd Min: | 0.00491 | at alpha= | -0.5 | deg
Mach: | 0.25 |  |  | Cl=0 at alpha= | -4.825 | deg
|  |  |  | @ Cl=0.1, Cd= | 0.00644
|  |  |  | @ Cl=0.4, Cd= | 0.0060643
|  |  |  | @ Cl=0.6, Cd= | 0.08663
alpha (deg) | Cl | Cd | Cm | Cl/Cd
-15.5 | -0.062 | 0.11721 | -0.049 | -0.527
-15 | -0.059 | 0.10956 | -0.049 | -0.538
-14.5 | -0.056 | 0.10862 | -0.048 | -0.516
-14 | -0.156 | 0.10343 | -0.049 | -1.511
-13.5 | -0.208 | 0.09665 | -0.05 | -2.15
-13 | -0.25 | 0.0917 | -0.049 | -2.731
-12.5 | -0.283 | 0.08569 | -0.05 | -3.307
-12 | -0.307 | 0.08078 | -0.05 | -3.798
-11.5 | -0.324 | 0.07656 | -0.05 | -4.235
-11 | -0.336 | 0.07205 | -0.05 | -4.659
-10.5 | -0.34 | 0.06738 | -0.051 | -5.053
-10 | -0.338 | 0.06284 | -0.052 | -5.383
-9.5 | -0.33 | 0.05806 | -0.053 | -5.677
-9 | -0.314 | 0.05417 | -0.055 | -5.798
-8.5 | -0.293 | 0.05023 | -0.057 | -5.824
-8 | -0.266 | 0.04608 | -0.062 | -5.767
-7.5 | -0.236 | 0.04008 | -0.071 | -5.878
-7 | -0.241 | 0.0072 | -0.113 | -33.502
-6.5 | -0.191 | 0.00705 | -0.114 | -27.053
-6 | -0.137 | 0.00688 | -0.115 | -19.857
-5.5 | -0.08 | 0.00677 | -0.116 | -11.772
-5 | -0.021 | 0.00666 | -0.116 | -3.163
-4.5 | 0.039 | 0.00655 | -0.117 | 5.918
-4 | 0.1 | 0.00644 | -0.118 | 15.466
-3.5 | 0.161 | 0.00636 | -0.119 | 25.291
-3 | 0.223 | 0.00624 | -0.12 | 35.682
-2.5 | 0.285 | 0.00615 | -0.12 | 46.29
-2 | 0.347 | 0.00609 | -0.121 | 56.919
-1.5 | 0.409 | 0.00606 | -0.122 | 67.461
-1 | 0.471 | 0.00603 | -0.123 | 78.097
-0.5 | 0.532 | 0.00491 | -0.124 | 108.358
0 | 0.594 | 0.00497 | -0.124 | 119.483
0.5 | 0.655 | 0.00506 | -0.125 | 129.43
1 | 0.717 | 0.00514 | -0.126 | 139.321
1.5 | 0.778 | 0.00529 | -0.127 | 147.017
2 | 0.839 | 0.00542 | -0.128 | 154.926
2.5 | 0.897 | 0.00557 | -0.128 | 160.917
3 | 0.956 | 0.00588 | -0.129 | 162.619
3.5 | 1.015 | 0.00626 | -0.13 | 161.96
4 | 1.072 | 0.01026 | -0.131 | 104.403
4.5 | 1.127 | 0.01075 | -0.131 | 104.807
5 | 1.175 | 0.01017 | -0.132 | 115.611
5.5 | 1.221 | 0.01068 | -0.132 | 114.35
6 | 1.261 | 0.01198 | -0.133 | 105.269
6.5 | 1.296 | 0.01263 | -0.133 | 102.569
7 | 1.324 | 0.01327 | -0.134 | 99.704
7.5 | 1.344 | 0.01394 | -0.134 | 96.363
8 | 1.344 | 0.01472 | -0.135 | 91.328
8.5 | 1.331 | 0.01546 | -0.135 | 86.12
9 | 1.302 | 0.01636 | -0.136 | 79.599
9.5 | 1.258 | 0.01721 | -0.136 | 73.085
10 | 1.197 | 0.01832 | -0.137 | 65.297
10.5 | 1.119 | 0.01964 | -0.137 | 56.971
11 | 1.015 | 0.02279 | -0.135 | 44.545
11.5 | 0.77 | 0.07538 | -0.077 | 10.217
12 | 0.68 | 0.08118 | -0.076 | 8.374
12.5 | 0.583 | 0.08663 | -0.074 | 6.732

## 78. Re 5M Mach 0.25 (2)
BIGFOIL.COM POLAR EXPORT
NACA65A611
NACA65A611 |  |  |  | Cl Max: | 1.625 | at alpha= | 14.5 | deg
XFOIL ncrit=9 |  |  |  | L/D Max: | 168.389 | at alpha= | 2 | deg
Re: | 5000000 |  |  | Cd Min: | 0.18262 | at alpha= | 19.5 | deg
Mach: | 0.25 |  |  | Cl=0 at alpha= | -5.0552 | deg
|  |  |  | @ Cl=0.1, Cd= | 0.0055149
|  |  |  | @ Cl=0.4, Cd= | 0.0049668
|  |  |  | @ Cl=0.6, Cd= | 0.0039931
alpha (deg) | Cl | Cd | Cm | Cl/Cd
-11 | -0.6245 | 0.01689 | -0.1476 | -36.9745
-10.5 | -0.5741 | 0.01434 | -0.1475 | -40.0349
-10 | -0.5294 | 0.01203 | -0.1457 | -44.0067
-9.5 | -0.4726 | 0.01149 | -0.1448 | -41.1314
-9 | -0.42 | 0.01052 | -0.1434 | -39.924
-8.5 | -0.3661 | 0.00981 | -0.1422 | -37.3191
-8 | -0.3124 | 0.0091 | -0.141 | -34.3297
-7.5 | -0.2638 | 0.00796 | -0.139 | -33.1407
-7 | -0.2104 | 0.00745 | -0.1377 | -28.2416
-6.5 | -0.1553 | 0.00713 | -0.1368 | -21.7812
-6 | -0.101 | 0.00671 | -0.1359 | -15.0522
-5.5 | -0.0484 | 0.00632 | -0.1346 | -7.6582
-5 | 0.006 | 0.00606 | -0.1337 | 0.9901
-4.5 | 0.0572 | 0.00566 | -0.1322 | 10.106
-4 | 0.1103 | 0.00548 | -0.1311 | 20.1277
-3.5 | 0.1638 | 0.00535 | -0.1302 | 30.6168
-3 | 0.2167 | 0.0052 | -0.1292 | 41.6731
-2.5 | 0.2699 | 0.0051 | -0.1282 | 52.9216
-2 | 0.3231 | 0.00503 | -0.1274 | 64.2346
-1.5 | 0.3766 | 0.00498 | -0.1266 | 75.6225
-1 | 0.4298 | 0.00495 | -0.1257 | 86.8283
-0.5 | 0.4798 | 0.00477 | -0.1242 | 100.587
0 | 0.5233 | 0.00431 | -0.1215 | 121.4153
0.5 | 0.5677 | 0.004 | -0.1189 | 141.925
1 | 0.6145 | 0.00399 | -0.1167 | 154.01
1.5 | 0.6626 | 0.00409 | -0.1147 | 162.0049
2 | 0.7106 | 0.00422 | -0.1128 | 168.3886
2.5 | 0.7559 | 0.00449 | -0.1102 | 168.3519
3 | 0.7863 | 0.00514 | -0.1045 | 152.9767
3.5 | 0.8081 | 0.00637 | -0.0974 | 126.8603
4 | 0.8552 | 0.0074 | -0.0961 | 115.5676
4.5 | 0.9214 | 0.00865 | -0.0994 | 106.5202
5 | 0.9901 | 0.00912 | -0.1024 | 108.5636
5.5 | 1.0525 | 0.0095 | -0.104 | 110.7895
6 | 1.1389 | 0.00979 | -0.1109 | 116.333
6.5 | 1.1888 | 0.01035 | -0.1096 | 114.8599
7 | 1.2313 | 0.01096 | -0.1067 | 112.3449
7.5 | 1.2727 | 0.01165 | -0.1037 | 109.2446
8 | 1.3127 | 0.01243 | -0.1005 | 105.6074
8.5 | 1.3517 | 0.01329 | -0.0971 | 101.7081
9 | 1.3902 | 0.01422 | -0.0938 | 97.7637
9.5 | 1.4232 | 0.01548 | -0.0896 | 91.938
10 | 1.4583 | 0.01668 | -0.0858 | 87.4281
10.5 | 1.4924 | 0.01796 | -0.0821 | 83.0958
11 | 1.5241 | 0.01944 | -0.0781 | 78.4002
11.5 | 1.5531 | 0.02115 | -0.0739 | 73.4326
12 | 1.5793 | 0.0231 | -0.0695 | 68.368
12.5 | 1.5994 | 0.02556 | -0.0646 | 62.5743
13 | 1.6084 | 0.02898 | -0.0588 | 55.5003
13.5 | 1.6215 | 0.03223 | -0.0541 | 50.3103
14 | 1.6236 | 0.03663 | -0.0489 | 44.3243
14.5 | 1.625 | 0.04137 | -0.0446 | 39.2797
15 | 1.6092 | 0.04807 | -0.0403 | 33.4762
15.5 | 1.5965 | 0.05505 | -0.0376 | 29.0009
16 | 1.5731 | 0.06375 | -0.0361 | 24.6761
16.5 | 1.538 | 0.07477 | -0.0366 | 20.5697
17 | 1.4972 | 0.08771 | -0.0395 | 17.0699
17.5 | 1.4586 | 0.1016 | -0.0446 | 14.3563
18 | 1.4168 | 0.11744 | -0.0522 | 12.064
18.5 | 1.3807 | 0.13345 | -0.0611 | 10.3462
19 | 1.3215 | 0.15584 | -0.0744 | 8.4799
19.5 | 1.248 | 0.18262 | -0.0902 | 6.8339

## 79. Re 5M Mach 0.50 (1)
BIGFOIL.COM POLAR EXPORT
NACA65A611
NACA65A611 |  |  |  | Cl Max: | 1.351 | at alpha= | 20 | deg
JavaFoil+Calcfoil stall+Eppler ext transition |  |  |  | L/D Max: | 163.749 | at alpha= | 2.5 | deg
Re: | 5000000 |  |  | Cd Min: | 0.00525 | at alpha= | 0 | deg
Mach: | 0.5 |  |  | Cl=0 at alpha= | -4.8231 | deg
|  |  |  | @ Cl=0.1, Cd= | 0.0067835
|  |  |  | @ Cl=0.4, Cd= | 0.0063126
|  |  |  | @ Cl=0.6, Cd= | 0.0061961
alpha (deg) | Cl | Cd | Cm | Cl/Cd
-20 | -0.828 | 0.15864 | -0.057 | -5.221
-19.5 | -0.802 | 0.15381 | -0.058 | -5.213
-19 | -0.775 | 0.1501 | -0.058 | -5.165
-18.5 | -0.749 | 0.14535 | -0.059 | -5.15
-18 | -0.722 | 0.13971 | -0.059 | -5.165
-17.5 | -0.693 | 0.13337 | -0.057 | -5.199
-17 | -0.666 | 0.12945 | -0.057 | -5.148
-16.5 | -0.639 | 0.12596 | -0.058 | -5.077
-16 | -0.613 | 0.12184 | -0.058 | -5.028
-15.5 | -0.586 | 0.11771 | -0.059 | -4.976
-15 | -0.559 | 0.113 | -0.059 | -4.944
-14.5 | -0.531 | 0.10985 | -0.059 | -4.836
-14 | -0.503 | 0.10425 | -0.058 | -4.828
-13.5 | -0.476 | 0.09344 | -0.059 | -5.098
-13 | -0.449 | 0.08598 | -0.06 | -5.225
-12.5 | -0.422 | 0.0799 | -0.06 | -5.282
-12 | -0.395 | 0.07425 | -0.061 | -5.317
-11.5 | -0.368 | 0.06989 | -0.062 | -5.259
-11 | -0.339 | 0.07833 | -0.058 | -4.33
-10.5 | -0.312 | 0.06949 | -0.059 | -4.489
-10 | -0.285 | 0.06319 | -0.06 | -4.505
-9.5 | -0.257 | 0.05826 | -0.061 | -4.418
-9 | -0.23 | 0.05458 | -0.063 | -4.216
-8.5 | -0.202 | 0.05994 | -0.056 | -3.367
-8 | -0.175 | 0.05312 | -0.058 | -3.286
-7.5 | -0.147 | 0.04816 | -0.062 | -3.059
-7 | -0.12 | 0.04427 | -0.065 | -2.712
-6.5 | -0.092 | 0.04356 | -0.062 | -2.118
-6 | -0.108 | 0.03997 | -0.062 | -2.705
-5.5 | -0.067 | 0.03684 | -0.069 | -1.822
-5 | -0.023 | 0.0071 | -0.13 | -3.183
-4.5 | 0.042 | 0.00692 | -0.131 | 6.112
-4 | 0.11 | 0.00676 | -0.132 | 16.23
-3.5 | 0.178 | 0.00664 | -0.133 | 26.88
-3 | 0.248 | 0.00652 | -0.134 | 38.036
-2.5 | 0.317 | 0.00637 | -0.135 | 49.86
-2 | 0.387 | 0.00632 | -0.136 | 61.288
-1.5 | 0.457 | 0.00628 | -0.136 | 72.69
-1 | 0.527 | 0.00625 | -0.137 | 84.211
-0.5 | 0.595 | 0.00627 | -0.138 | 94.881
0 | 0.664 | 0.00525 | -0.139 | 126.462
0.5 | 0.733 | 0.00539 | -0.14 | 135.887
1 | 0.801 | 0.00548 | -0.141 | 146.12
1.5 | 0.87 | 0.00568 | -0.142 | 153.055
2 | 0.938 | 0.00586 | -0.143 | 159.99
2.5 | 1.001 | 0.00611 | -0.143 | 163.749
3 | 1.067 | 0.00656 | -0.144 | 162.577
3.5 | 1.125 | 0.01103 | -0.144 | 102.05
4 | 1.184 | 0.01156 | -0.145 | 102.428
4.5 | 1.237 | 0.01212 | -0.146 | 102.087
5 | 1.28 | 0.01285 | -0.146 | 99.642
5.5 | 1.309 | 0.0138 | -0.147 | 94.857
6 | 1.312 | 0.01487 | -0.147 | 88.258
6.5 | 1.263 | 0.01601 | -0.148 | 78.88
7 | 0.787 | 0.01712 | -0.149 | 46.001
7.5 | 0.671 | 0.05253 | -0.075 | 12.765
8 | 0.85 | 0.01915 | -0.15 | 44.405
8.5 | 0.725 | 0.05822 | -0.079 | 12.446
9 | 0.913 | 0.02047 | -0.151 | 44.589
9.5 | 0.778 | 0.06306 | -0.081 | 12.342
10 | 0.802 | 0.07211 | -0.075 | 11.12
10.5 | 0.83 | 0.06764 | -0.081 | 12.274
11 | 0.856 | 0.0746 | -0.08 | 11.471
11.5 | 0.881 | 0.08228 | -0.079 | 10.711
12 | 0.908 | 0.08988 | -0.081 | 10.101
12.5 | 0.934 | 0.09205 | -0.082 | 10.15
13 | 0.96 | 0.09659 | -0.083 | 9.939
13.5 | 0.986 | 0.10053 | -0.083 | 9.805
14 | 1.013 | 0.1034 | -0.086 | 9.798
14.5 | 1.043 | 0.11004 | -0.093 | 9.478
15 | 1.065 | 0.11276 | -0.088 | 9.442
15.5 | 1.09 | 0.11843 | -0.089 | 9.207
16 | 1.118 | 0.12239 | -0.093 | 9.138
16.5 | 1.165 | 0.11892 | -0.11 | 9.794
17 | 1.17 | 0.13242 | -0.095 | 8.834
17.5 | 1.196 | 0.13601 | -0.096 | 8.791
18 | 1.236 | 0.13714 | -0.108 | 9.011
18.5 | 1.269 | 0.14077 | -0.113 | 9.011
19 | 1.275 | 0.14915 | -0.101 | 8.548
19.5 | 1.305 | 0.15301 | -0.105 | 8.528
20 | 1.351 | 0.14813 | -0.117 | 9.118

## 80. Re 5M Mach 0.50 (2)
BIGFOIL.COM POLAR EXPORT
NACA65A611
NACA65A611 |  |  |  | Cl Max: | 1.3987 | at alpha= | 8.5 | deg
XFOIL ncrit=9 |  |  |  | L/D Max: | 175.032 | at alpha= | 2.5 | deg
Re: | 5000000 |  |  | Cd Min: | 0.24744 | at alpha= | -20 | deg
Mach: | 0.5 |  |  | Cl=0 at alpha= | -5.0374 | deg
|  |  |  | @ Cl=0.1, Cd= | 0.0061766
|  |  |  | @ Cl=0.4, Cd= | 0.0052283
|  |  |  | @ Cl=0.6, Cd= | 0.0045656
alpha (deg) | Cl | Cd | Cm | Cl/Cd
-20 | -0.5437 | 0.24744 | -0.0166 | -2.1973
-19.5 | -0.5196 | 0.23898 | -0.0223 | -2.1742
-19 | -0.4929 | 0.22954 | -0.0287 | -2.1473
-18.5 | -0.4607 | 0.2202 | -0.0371 | -2.0922
-18 | -0.437 | 0.21234 | -0.0424 | -2.058
-17.5 | -0.4169 | 0.20417 | -0.047 | -2.0419
-17 | -0.3959 | 0.19627 | -0.0515 | -2.0171
-16.5 | -0.3761 | 0.18751 | -0.0558 | -2.0058
-16 | -0.3563 | 0.17964 | -0.0601 | -1.9834
-15.5 | -0.3346 | 0.17299 | -0.0642 | -1.9342
-14.5 | -0.2958 | 0.15795 | -0.0722 | -1.8727
-14 | -0.2791 | 0.1498 | -0.0761 | -1.8632
-13.5 | -0.2635 | 0.14162 | -0.0799 | -1.8606
-13 | -0.2477 | 0.13377 | -0.0837 | -1.8517
-12.5 | -0.2326 | 0.12609 | -0.0873 | -1.8447
-12 | -0.2193 | 0.11828 | -0.0911 | -1.8541
-11.5 | -0.2065 | 0.11056 | -0.0949 | -1.8678
-11 | -0.1924 | 0.10347 | -0.0985 | -1.8595
-10.5 | -0.1747 | 0.09718 | -0.102 | -1.7977
-10 | -0.1648 | 0.08916 | -0.106 | -1.8484
-9.5 | -0.1569 | 0.08113 | -0.1107 | -1.9339
-9 | -0.1501 | 0.07333 | -0.1155 | -2.0469
-8.5 | -0.1378 | 0.06637 | -0.1204 | -2.0762
-8 | -0.1275 | 0.05877 | -0.1268 | -2.1695
-7.5 | -0.1242 | 0.04894 | -0.1383 | -2.5378
-7 | -0.0988 | 0.03443 | -0.1631 | -2.8696
-6.5 | -0.0788 | 0.02396 | -0.1694 | -3.2888
-6 | -0.0684 | 0.01529 | -0.166 | -4.4735
-5.5 | -0.0458 | 0.00941 | -0.1597 | -4.8672
-5 | 0.0037 | 0.00758 | -0.1553 | 0.48813
-4.5 | 0.0587 | 0.00671 | -0.1517 | 8.7481
-4 | 0.1129 | 0.00601 | -0.1481 | 18.7854
-3.5 | 0.172 | 0.00572 | -0.1457 | 30.0699
-3 | 0.2315 | 0.00554 | -0.1437 | 41.787
-2.5 | 0.2905 | 0.00539 | -0.1418 | 53.8961
-2 | 0.3493 | 0.00528 | -0.1401 | 66.1553
-1 | 0.4669 | 0.00516 | -0.137 | 90.4845
-0.5 | 0.5255 | 0.00513 | -0.1356 | 102.4366
0 | 0.5762 | 0.00481 | -0.1326 | 119.7921
0.5 | 0.621 | 0.00435 | -0.1284 | 142.7586
1 | 0.6641 | 0.0042 | -0.1236 | 158.119
1.5 | 0.7156 | 0.00426 | -0.1206 | 167.9812
2 | 0.769 | 0.00445 | -0.1179 | 172.809
2.5 | 0.8244 | 0.00471 | -0.1157 | 175.0318
3 | 0.8625 | 0.00567 | -0.1102 | 152.1164
3.5 | 0.902 | 0.00763 | -0.1065 | 118.2176
4 | 0.9566 | 0.00932 | -0.1059 | 102.6395
4.5 | 1.0088 | 0.0103 | -0.1036 | 97.9417
5 | 1.066 | 0.01098 | -0.1017 | 97.0856
5.5 | 1.1257 | 0.01162 | -0.1001 | 96.8761
6 | 1.1871 | 0.01225 | -0.0987 | 96.9061
6.5 | 1.2577 | 0.01342 | -0.0992 | 93.7183
7 | 1.3025 | 0.01469 | -0.0943 | 88.6658
7.5 | 1.3446 | 0.01619 | -0.0888 | 83.0513
8 | 1.3803 | 0.01816 | -0.0823 | 76.0077
8.5 | 1.3987 | 0.02123 | -0.0736 | 65.8832
9 | 1.3959 | 0.02581 | -0.0634 | 54.0837
9.5 | 1.3806 | 0.03213 | -0.0529 | 42.9692
10 | 1.3521 | 0.0405 | -0.0442 | 33.3852
10.5 | 1.3149 | 0.04988 | -0.0384 | 26.3613
11 | 1.276 | 0.0602 | -0.0359 | 21.196
11.5 | 1.2365 | 0.07188 | -0.0366 | 17.2023
12 | 1.1956 | 0.08527 | -0.0408 | 14.0213
12.5 | 1.1616 | 0.0995 | -0.0476 | 11.6744
13 | 1.1296 | 0.11552 | -0.0571 | 9.7784
13.5 | 1.1094 | 0.13142 | -0.0664 | 8.4416

## 81. Re 6M Mach 0.00 (1)
BIGFOIL.COM POLAR EXPORT
NACA65A611
NACA65A611 |  |  |  | Cl Max: | 1.36 | at alpha= | 8.5 | deg
JavaFoil+Calcfoil stall+Eppler ext transition |  |  |  | L/D Max: | 158.293 | at alpha= | 3 | deg
Re: | 6000000 |  |  | Cd Min: | 0.00481 | at alpha= | -0.5 | deg
Mach: | 0 |  |  | Cl=0 at alpha= | -4.8276 | deg
|  |  |  | @ Cl=0.1, Cd= | 0.0062464
|  |  |  | @ Cl=0.4, Cd= | 0.0058973
|  |  |  | @ Cl=0.6, Cd= | 0.0049039
alpha (deg) | Cl | Cd | Cm | Cl/Cd
-17.5 | -0.327 | 0.13645 | -0.046 | -2.394
-17 | -0.341 | 0.131 | -0.046 | -2.604
-16.5 | -0.356 | 0.12439 | -0.046 | -2.861
-16 | -0.37 | 0.11816 | -0.047 | -3.134
-15.5 | -0.384 | 0.1129 | -0.047 | -3.404
-15 | -0.397 | 0.10773 | -0.047 | -3.69
-14.5 | -0.409 | 0.10164 | -0.047 | -4.027
-14 | -0.42 | 0.0978 | -0.047 | -4.292
-13.5 | -0.428 | 0.09054 | -0.048 | -4.732
-13 | -0.434 | 0.08575 | -0.048 | -5.065
-12.5 | -0.435 | 0.08078 | -0.049 | -5.391
-12 | -0.431 | 0.07785 | -0.049 | -5.537
-11.5 | -0.424 | 0.07244 | -0.05 | -5.852
-11 | -0.413 | 0.06798 | -0.051 | -6.076
-10.5 | -0.399 | 0.06293 | -0.054 | -6.341
-10 | -0.381 | 0.05865 | -0.055 | -6.493
-9.5 | -0.359 | 0.05532 | -0.056 | -6.481
-9 | -0.334 | 0.0502 | -0.06 | -6.644
-8.5 | -0.374 | 0.00756 | -0.107 | -49.449
-8 | -0.333 | 0.00727 | -0.108 | -45.783
-7.5 | -0.288 | 0.00709 | -0.109 | -40.602
-7 | -0.239 | 0.00694 | -0.11 | -34.456
-6.5 | -0.188 | 0.00679 | -0.11 | -27.663
-6 | -0.134 | 0.00667 | -0.111 | -20.063
-5.5 | -0.078 | 0.00656 | -0.112 | -11.855
-5 | -0.02 | 0.00647 | -0.113 | -3.169
-4.5 | 0.038 | 0.00633 | -0.113 | 5.955
-4 | 0.097 | 0.00625 | -0.114 | 15.448
-3.5 | 0.156 | 0.00618 | -0.115 | 25.238
-3 | 0.216 | 0.00606 | -0.116 | 35.589
-2.5 | 0.276 | 0.00597 | -0.117 | 46.21
-2 | 0.336 | 0.00592 | -0.117 | 56.745
-1.5 | 0.396 | 0.0059 | -0.118 | 67.078
-1 | 0.456 | 0.00586 | -0.119 | 77.79
-0.5 | 0.516 | 0.00481 | -0.12 | 107.161
0 | 0.575 | 0.00487 | -0.12 | 118.099
0.5 | 0.634 | 0.00495 | -0.121 | 128.113
1 | 0.694 | 0.00503 | -0.122 | 137.976
1.5 | 0.753 | 0.00515 | -0.123 | 146.236
2 | 0.812 | 0.00527 | -0.123 | 154.108
2.5 | 0.868 | 0.00551 | -0.124 | 157.575
3 | 0.926 | 0.00585 | -0.125 | 158.293
3.5 | 0.983 | 0.00643 | -0.126 | 152.997
4 | 1.039 | 0.00956 | -0.126 | 108.637
4.5 | 1.093 | 0.00995 | -0.127 | 109.776
5 | 1.143 | 0.01036 | -0.128 | 110.33
5.5 | 1.191 | 0.01083 | -0.129 | 110.024
6 | 1.236 | 0.01141 | -0.129 | 108.298
6.5 | 1.273 | 0.0108 | -0.13 | 117.898
7 | 1.307 | 0.01215 | -0.13 | 107.641
7.5 | 1.336 | 0.01272 | -0.131 | 105.021
8 | 1.352 | 0.01328 | -0.131 | 101.855
8.5 | 1.36 | 0.0139 | -0.132 | 97.866
9 | 1.359 | 0.01457 | -0.132 | 93.312
9.5 | 1.35 | 0.01528 | -0.133 | 88.324
10 | 1.332 | 0.016 | -0.133 | 83.231
10.5 | 1.306 | 0.01678 | -0.133 | 77.835
11 | 1.273 | 0.01793 | -0.134 | 70.969
11.5 | 1.234 | 0.01868 | -0.134 | 66.058
12 | 1.188 | 0.01968 | -0.134 | 60.389
12.5 | 1.138 | 0.02104 | -0.134 | 54.075
13 | 0.91 | 0.08186 | -0.084 | 11.119
13.5 | 0.862 | 0.09028 | -0.078 | 9.546

## 82. Re 6M Mach 0.00 (2)
BIGFOIL.COM POLAR EXPORT
NACA65A611
NACA65A611 |  |  |  | Cl Max: | 1.8234 | at alpha= | 18.5 | deg
XFOIL ncrit=9 |  |  |  | L/D Max: | 164.511 | at alpha= | 2 | deg
Re: | 6000000 |  |  | Cd Min: | 0.06744 | at alpha= | 20 | deg
Mach: | 0 |  |  | Cl=0 at alpha= | -5.0517 | deg
|  |  |  | @ Cl=0.1, Cd= | 0.0052493
|  |  |  | @ Cl=0.4, Cd= | 0.004777
|  |  |  | @ Cl=0.6, Cd= | 0.0039148
alpha (deg) | Cl | Cd | Cm | Cl/Cd
-17.5 | -1.1451 | 0.0342 | -0.1209 | -33.4825
-17 | -1.163 | 0.02752 | -0.1252 | -42.2602
-16.5 | -1.1597 | 0.02414 | -0.1233 | -48.0406
-16 | -1.1244 | 0.02229 | -0.1232 | -50.4441
-15 | -1.0484 | 0.01825 | -0.1232 | -57.4466
-14.5 | -1.0068 | 0.01608 | -0.1234 | -62.6119
-14 | -0.955 | 0.01484 | -0.1246 | -64.3531
-13 | -0.8319 | 0.0128 | -0.1304 | -64.9922
-12.5 | -0.7768 | 0.01212 | -0.1314 | -64.0924
-12 | -0.7214 | 0.01156 | -0.1323 | -62.4048
-11.5 | -0.6696 | 0.01065 | -0.1327 | -62.8732
-11 | -0.6184 | 0.00983 | -0.1327 | -62.9095
-10.5 | -0.5673 | 0.0093 | -0.1324 | -61
-10 | -0.5153 | 0.00885 | -0.1322 | -58.226
-9.5 | -0.4625 | 0.00852 | -0.1321 | -54.284
-9 | -0.4101 | 0.00818 | -0.1319 | -50.1345
-8.5 | -0.3563 | 0.00796 | -0.1319 | -44.7613
-8 | -0.3059 | 0.0074 | -0.1313 | -41.3378
-7.5 | -0.2556 | 0.00689 | -0.1305 | -37.0972
-7 | -0.2045 | 0.00657 | -0.1298 | -31.1263
-6.5 | -0.1511 | 0.0063 | -0.1296 | -23.9841
-6 | -0.0992 | 0.00602 | -0.1291 | -16.4784
-5.5 | -0.0468 | 0.00578 | -0.1286 | -8.0969
-5 | 0.0054 | 0.00564 | -0.1281 | 0.95745
-4.5 | 0.0556 | 0.00537 | -0.1271 | 10.3538
-4 | 0.1071 | 0.00523 | -0.1263 | 20.478
-3 | 0.2107 | 0.005 | -0.125 | 42.14
-2.5 | 0.2626 | 0.00491 | -0.1243 | 53.4827
-2 | 0.3145 | 0.00484 | -0.1237 | 64.9793
-1.5 | 0.3665 | 0.00479 | -0.123 | 76.5136
-1 | 0.4182 | 0.00477 | -0.1224 | 87.673
-0.5 | 0.4669 | 0.00464 | -0.121 | 100.625
0 | 0.5099 | 0.00428 | -0.1186 | 119.1355
0.5 | 0.5529 | 0.00399 | -0.1161 | 138.5714
1 | 0.598 | 0.00391 | -0.114 | 152.9412
1.5 | 0.6436 | 0.00402 | -0.112 | 160.0995
2 | 0.6893 | 0.00419 | -0.1101 | 164.5107
2.5 | 0.7298 | 0.00455 | -0.107 | 160.3956
3 | 0.7579 | 0.00539 | -0.1014 | 140.6122
4 | 0.8289 | 0.00705 | -0.094 | 117.5745
4.5 | 0.8842 | 0.00806 | -0.0951 | 109.7022
5 | 0.9649 | 0.00854 | -0.1017 | 112.9859
5.5 | 1.0303 | 0.0089 | -0.1047 | 115.764
6 | 1.0955 | 0.00924 | -0.1077 | 118.5606
6.5 | 1.1788 | 0.0096 | -0.115 | 122.7917
7 | 1.2194 | 0.01008 | -0.1124 | 120.9722
7.5 | 1.2608 | 0.01059 | -0.11 | 119.0557
8 | 1.301 | 0.01114 | -0.1075 | 116.7864
8.5 | 1.3406 | 0.01172 | -0.105 | 114.3857
9 | 1.3784 | 0.01241 | -0.1022 | 111.0717
9.5 | 1.4136 | 0.01325 | -0.0991 | 106.6868
10.5 | 1.4859 | 0.01487 | -0.0937 | 99.926
11 | 1.5208 | 0.01577 | -0.0909 | 96.4363
11.5 | 1.5532 | 0.01682 | -0.0879 | 92.3424
12 | 1.5839 | 0.018 | -0.0847 | 87.9944
12.5 | 1.6132 | 0.01929 | -0.0815 | 83.6288
13 | 1.6384 | 0.02088 | -0.0778 | 78.4674
13.5 | 1.6634 | 0.0225 | -0.0744 | 73.9289
14 | 1.6833 | 0.02455 | -0.0705 | 68.5662
14.5 | 1.7072 | 0.02631 | -0.0674 | 64.8879
15 | 1.7329 | 0.02797 | -0.0647 | 61.9557
15.5 | 1.7534 | 0.0301 | -0.0617 | 58.2525
16 | 1.7703 | 0.03261 | -0.0586 | 54.287
16.5 | 1.7863 | 0.03531 | -0.0557 | 50.5891
17 | 1.7988 | 0.03842 | -0.0529 | 46.8194
17.5 | 1.81 | 0.04183 | -0.0504 | 43.2704
18 | 1.8171 | 0.04578 | -0.0481 | 39.692
18.5 | 1.8234 | 0.04998 | -0.0462 | 36.4826
19 | 1.8228 | 0.05515 | -0.0445 | 33.0517
19.5 | 1.8209 | 0.06067 | -0.0433 | 30.0132
20 | 1.8113 | 0.06744 | -0.0427 | 26.8579

## 83. Re 6M Mach 0.10 (1)
BIGFOIL.COM POLAR EXPORT
NACA65A611
NACA65A611 |  |  |  | Cl Max: | 1.358 | at alpha= | 8.5 | deg
JavaFoil+Calcfoil stall+Eppler ext transition |  |  |  | L/D Max: | 158.822 | at alpha= | 3 | deg
Re: | 6000000 |  |  | Cd Min: | 0.00481 | at alpha= | -0.5 | deg
Mach: | 0.1 |  |  | Cl=0 at alpha= | -4.822 | deg
|  |  |  | @ Cl=0.1, Cd= | 0.0062565
|  |  |  | @ Cl=0.4, Cd= | 0.0059087
|  |  |  | @ Cl=0.6, Cd= | 0.004922
alpha (deg) | Cl | Cd | Cm | Cl/Cd
-17.5 | -0.285 | 0.13897 | -0.046 | -2.048
-17 | -0.301 | 0.1319 | -0.046 | -2.283
-16.5 | -0.318 | 0.1259 | -0.047 | -2.526
-16 | -0.335 | 0.11917 | -0.047 | -2.81
-15.5 | -0.351 | 0.11357 | -0.047 | -3.094
-15 | -0.367 | 0.10891 | -0.047 | -3.371
-14.5 | -0.382 | 0.10327 | -0.047 | -3.7
-14 | -0.396 | 0.09785 | -0.047 | -4.042
-13.5 | -0.407 | 0.09267 | -0.048 | -4.393
-13 | -0.416 | 0.08677 | -0.049 | -4.798
-12.5 | -0.42 | 0.08145 | -0.049 | -5.16
-12 | -0.419 | 0.07754 | -0.049 | -5.398
-11.5 | -0.414 | 0.07316 | -0.05 | -5.654
-11 | -0.405 | 0.06853 | -0.051 | -5.911
-10.5 | -0.393 | 0.06332 | -0.053 | -6.205
-10 | -0.376 | 0.05911 | -0.055 | -6.369
-9.5 | -0.356 | 0.05573 | -0.056 | -6.38
-9 | -0.332 | 0.05069 | -0.06 | -6.541
-8.5 | -0.307 | 0.04259 | -0.071 | -7.218
-8 | -0.333 | 0.00732 | -0.108 | -45.441
-7.5 | -0.288 | 0.00713 | -0.109 | -40.395
-7 | -0.24 | 0.00695 | -0.11 | -34.483
-6.5 | -0.188 | 0.00683 | -0.111 | -27.57
-6 | -0.134 | 0.00668 | -0.112 | -20.083
-5.5 | -0.078 | 0.00658 | -0.112 | -11.86
-5 | -0.021 | 0.00648 | -0.113 | -3.179
-4.5 | 0.038 | 0.00634 | -0.114 | 5.978
-4 | 0.097 | 0.00626 | -0.115 | 15.511
-3.5 | 0.157 | 0.00619 | -0.116 | 25.347
-3 | 0.217 | 0.00607 | -0.116 | 35.753
-2.5 | 0.277 | 0.00599 | -0.117 | 46.309
-2 | 0.337 | 0.00592 | -0.118 | 57.012
-1.5 | 0.398 | 0.00591 | -0.119 | 67.332
-1 | 0.458 | 0.00587 | -0.12 | 78.123
-0.5 | 0.518 | 0.00481 | -0.12 | 107.608
0 | 0.578 | 0.0049 | -0.121 | 118.057
0.5 | 0.638 | 0.00496 | -0.122 | 128.608
1 | 0.697 | 0.00503 | -0.123 | 138.501
1.5 | 0.757 | 0.00516 | -0.123 | 146.753
2 | 0.816 | 0.00528 | -0.124 | 154.639
2.5 | 0.873 | 0.00553 | -0.125 | 157.896
3 | 0.931 | 0.00586 | -0.126 | 158.822
3.5 | 0.988 | 0.00929 | -0.126 | 106.298
4 | 1.044 | 0.0096 | -0.127 | 108.728
4.5 | 1.098 | 0.01 | -0.128 | 109.79
5 | 1.149 | 0.01037 | -0.129 | 110.74
5.5 | 1.197 | 0.01086 | -0.129 | 110.131
6 | 1.239 | 0.01047 | -0.13 | 118.319
6.5 | 1.277 | 0.01101 | -0.13 | 115.978
7 | 1.311 | 0.01226 | -0.131 | 106.864
7.5 | 1.338 | 0.01284 | -0.131 | 104.246
8 | 1.353 | 0.01341 | -0.132 | 100.85
8.5 | 1.358 | 0.01405 | -0.132 | 96.665
9 | 1.354 | 0.01475 | -0.133 | 91.792
9.5 | 1.341 | 0.01549 | -0.133 | 86.557
10 | 1.318 | 0.01624 | -0.134 | 81.189
10.5 | 1.287 | 0.01704 | -0.134 | 75.555
11 | 1.248 | 0.01826 | -0.134 | 68.338
11.5 | 1.203 | 0.01913 | -0.135 | 62.882
12 | 1.15 | 0.02015 | -0.135 | 57.073
12.5 | 1.09 | 0.02207 | -0.134 | 49.357
13 | 0.891 | 0.07016 | -0.099 | 12.695
13.5 | 0.822 | 0.08655 | -0.085 | 9.495

## 84. Re 6M Mach 0.10 (2)
BIGFOIL.COM POLAR EXPORT
NACA65A611
NACA65A611 |  |  |  | Cl Max: | 1.8018 | at alpha= | 18.5 | deg
XFOIL ncrit=9 |  |  |  | L/D Max: | 165.274 | at alpha= | 2 | deg
Re: | 6000000 |  |  | Cd Min: | 0.18969 | at alpha= | -17.5 | deg
Mach: | 0.1 |  |  | Cl=0 at alpha= | -5.0476 | deg
|  |  |  | @ Cl=0.1, Cd= | 0.0052614
|  |  |  | @ Cl=0.4, Cd= | 0.0047915
|  |  |  | @ Cl=0.6, Cd= | 0.0039212
alpha (deg) | Cl | Cd | Cm | Cl/Cd
-17.5 | -0.4336 | 0.18969 | -0.0338 | -2.2858
-17 | -0.4126 | 0.18089 | -0.0403 | -2.2809
-16.5 | -1.0613 | 0.03493 | -0.1245 | -30.3836
-16 | -1.0784 | 0.02843 | -0.1286 | -37.9318
-15.5 | -1.0753 | 0.02408 | -0.1271 | -44.6553
-15 | -1.0452 | 0.02109 | -0.1268 | -49.559
-14.5 | -1.0065 | 0.01871 | -0.1267 | -53.7948
-14 | -0.9605 | 0.01672 | -0.1273 | -57.4462
-13.5 | -0.9034 | 0.01477 | -0.1298 | -61.1645
-13 | -0.8421 | 0.01351 | -0.1324 | -62.3316
-12.5 | -0.7858 | 0.01263 | -0.1335 | -62.2169
-12 | -0.7293 | 0.01195 | -0.1344 | -61.0293
-11.5 | -0.6744 | 0.01126 | -0.1349 | -59.8934
-11 | -0.6238 | 0.01018 | -0.1346 | -61.277
-10.5 | -0.5725 | 0.00954 | -0.1341 | -60.0105
-10 | -0.5199 | 0.00905 | -0.1338 | -57.4475
-9.5 | -0.4665 | 0.00868 | -0.1336 | -53.7442
-9 | -0.4137 | 0.0083 | -0.1333 | -49.8434
-8.5 | -0.3594 | 0.00805 | -0.1332 | -44.646
-8 | -0.3064 | 0.00769 | -0.1328 | -39.844
-7.5 | -0.2577 | 0.00697 | -0.1316 | -36.9727
-7 | -0.2061 | 0.00662 | -0.1309 | -31.1329
-6.5 | -0.1524 | 0.00635 | -0.1306 | -24
-6 | -0.1002 | 0.00606 | -0.13 | -16.5347
-5.5 | -0.0475 | 0.00581 | -0.1294 | -8.1756
-5 | 0.005 | 0.00565 | -0.1288 | 0.88496
-4.5 | 0.0556 | 0.00539 | -0.1278 | 10.3154
-4 | 0.1074 | 0.00524 | -0.127 | 20.4962
-3.5 | 0.1595 | 0.00514 | -0.1263 | 31.0311
-3 | 0.2113 | 0.00501 | -0.1255 | 42.1756
-2.5 | 0.2635 | 0.00492 | -0.1249 | 53.5569
-2 | 0.3156 | 0.00484 | -0.1242 | 65.2066
-1.5 | 0.368 | 0.00481 | -0.1236 | 76.5073
-1 | 0.42 | 0.00478 | -0.1229 | 87.8661
-0.5 | 0.4691 | 0.00465 | -0.1216 | 100.8817
0 | 0.5124 | 0.00429 | -0.1191 | 119.4406
0.5 | 0.5555 | 0.004 | -0.1166 | 138.875
1 | 0.6007 | 0.00392 | -0.1145 | 153.2398
1.5 | 0.6466 | 0.00403 | -0.1125 | 160.4467
2 | 0.6925 | 0.00419 | -0.1105 | 165.2745
2.5 | 0.7331 | 0.00455 | -0.1074 | 161.1209
3.5 | 0.7878 | 0.00635 | -0.0959 | 124.063
4 | 0.833 | 0.0071 | -0.0943 | 117.3239
4.5 | 0.8898 | 0.00812 | -0.0957 | 109.5813
5.5 | 1.0344 | 0.00895 | -0.1047 | 115.5754
6 | 1.0982 | 0.0093 | -0.1073 | 118.086
6.5 | 1.1814 | 0.00966 | -0.1143 | 122.2981
7 | 1.2228 | 0.01015 | -0.1118 | 120.4729
7.5 | 1.2642 | 0.01068 | -0.1093 | 118.3708
8 | 1.3043 | 0.01126 | -0.1066 | 115.8348
8.5 | 1.3442 | 0.01187 | -0.1041 | 113.2435
9 | 1.3822 | 0.01258 | -0.1012 | 109.8728
9.5 | 1.4172 | 0.01348 | -0.098 | 105.1335
10 | 1.4543 | 0.01428 | -0.0952 | 101.8417
10.5 | 1.4897 | 0.01517 | -0.0923 | 98.2004
11 | 1.5242 | 0.01614 | -0.0893 | 94.4362
11.5 | 1.5561 | 0.01727 | -0.0861 | 90.1042
12 | 1.5865 | 0.01854 | -0.0827 | 85.5717
12.5 | 1.6148 | 0.01995 | -0.0793 | 80.9424
13 | 1.6387 | 0.02171 | -0.0753 | 75.4813
13.5 | 1.6626 | 0.0235 | -0.0717 | 70.7489
14 | 1.6845 | 0.02548 | -0.068 | 66.1107
14.5 | 1.7079 | 0.02739 | -0.0647 | 62.3549
15 | 1.7317 | 0.02932 | -0.0618 | 59.0621
15.5 | 1.7501 | 0.03174 | -0.0585 | 55.1386
16 | 1.7659 | 0.03452 | -0.0554 | 51.1559
16.5 | 1.7784 | 0.03768 | -0.0523 | 47.1975
17 | 1.7876 | 0.04135 | -0.0494 | 43.231
17.5 | 1.7952 | 0.04533 | -0.0469 | 39.6029
18 | 1.799 | 0.04988 | -0.0447 | 36.0666
18.5 | 1.8018 | 0.0548 | -0.043 | 32.8796
19 | 1.7944 | 0.06106 | -0.0416 | 29.3875
19.5 | 1.7869 | 0.06773 | -0.0411 | 26.3827
20 | 1.7688 | 0.07609 | -0.0413 | 23.2462

## 85. Re 6M Mach 0.25 (1)
BIGFOIL.COM POLAR EXPORT
NACA65A611
NACA65A611 |  |  |  | Cl Max: | 1.346 | at alpha= | 8 | deg
JavaFoil+Calcfoil stall+Eppler ext transition |  |  |  | L/D Max: | 159.515 | at alpha= | 2.5 | deg
Re: | 6000000 |  |  | Cd Min: | 0.00488 | at alpha= | -0.5 | deg
Mach: | 0.25 |  |  | Cl=0 at alpha= | -4.825 | deg
|  |  |  | @ Cl=0.1, Cd= | 0.00633
|  |  |  | @ Cl=0.4, Cd= | 0.0059473
|  |  |  | @ Cl=0.6, Cd= | 0.09199
alpha (deg) | Cl | Cd | Cm | Cl/Cd
-15.5 | -0.062 | 0.11506 | -0.049 | -0.537
-15 | -0.059 | 0.10935 | -0.05 | -0.539
-14.5 | -0.056 | 0.10693 | -0.049 | -0.524
-14 | -0.156 | 0.10101 | -0.049 | -1.547
-13.5 | -0.208 | 0.09542 | -0.05 | -2.179
-13 | -0.251 | 0.09 | -0.05 | -2.784
-12.5 | -0.283 | 0.08485 | -0.051 | -3.34
-12 | -0.307 | 0.07945 | -0.05 | -3.862
-11.5 | -0.324 | 0.07567 | -0.051 | -4.288
-11 | -0.336 | 0.07121 | -0.051 | -4.717
-10.5 | -0.341 | 0.06663 | -0.052 | -5.112
-10 | -0.338 | 0.06218 | -0.052 | -5.443
-9.5 | -0.33 | 0.05768 | -0.054 | -5.717
-9 | -0.315 | 0.05328 | -0.057 | -5.905
-8.5 | -0.293 | 0.04948 | -0.059 | -5.92
-8 | -0.267 | 0.04494 | -0.064 | -5.93
-7.5 | -0.287 | 0.00728 | -0.112 | -39.454
-7 | -0.241 | 0.00709 | -0.113 | -34.018
-6.5 | -0.191 | 0.00697 | -0.114 | -27.384
-6 | -0.137 | 0.00681 | -0.115 | -20.071
-5.5 | -0.08 | 0.00667 | -0.116 | -11.938
-5 | -0.021 | 0.00656 | -0.116 | -3.211
-4.5 | 0.039 | 0.00641 | -0.117 | 6.05
-4 | 0.1 | 0.00633 | -0.118 | 15.73
-3.5 | 0.161 | 0.00622 | -0.119 | 25.871
-3 | 0.223 | 0.00613 | -0.12 | 36.356
-2.5 | 0.285 | 0.00604 | -0.12 | 47.152
-2 | 0.347 | 0.00599 | -0.121 | 57.892
-1.5 | 0.409 | 0.00594 | -0.122 | 68.758
-1 | 0.471 | 0.00591 | -0.123 | 79.736
-0.5 | 0.532 | 0.00488 | -0.124 | 109.049
0 | 0.594 | 0.00495 | -0.124 | 119.906
0.5 | 0.655 | 0.00502 | -0.125 | 130.535
1 | 0.717 | 0.0051 | -0.126 | 140.588
1.5 | 0.778 | 0.00524 | -0.127 | 148.461
2 | 0.839 | 0.00537 | -0.128 | 156.164
2.5 | 0.897 | 0.00562 | -0.128 | 159.515
3 | 0.956 | 0.006 | -0.129 | 159.242
3.5 | 1.015 | 0.00958 | -0.13 | 105.868
4 | 1.072 | 0.00993 | -0.131 | 107.96
4.5 | 1.127 | 0.01038 | -0.131 | 108.541
5 | 1.177 | 0.01085 | -0.132 | 108.527
5.5 | 1.222 | 0.01032 | -0.133 | 118.406
6 | 1.263 | 0.01086 | -0.133 | 116.294
6.5 | 1.297 | 0.01227 | -0.134 | 105.727
7 | 1.325 | 0.01289 | -0.134 | 102.799
7.5 | 1.345 | 0.01353 | -0.135 | 99.404
8 | 1.346 | 0.0143 | -0.135 | 94.135
8.5 | 1.332 | 0.01499 | -0.136 | 88.904
9 | 1.303 | 0.01583 | -0.136 | 82.361
9.5 | 1.259 | 0.0167 | -0.137 | 75.379
10 | 1.198 | 0.01774 | -0.137 | 67.508
10.5 | 1.121 | 0.01902 | -0.137 | 58.945
11 | 1.025 | 0.02086 | -0.137 | 49.131
11.5 | 0.776 | 0.07199 | -0.085 | 10.781
12 | 0.681 | 0.07937 | -0.078 | 8.577
12.5 | 0.584 | 0.08571 | -0.076 | 6.813
13 | 0.482 | 0.09199 | -0.074 | 5.242

## 86. Re 6M Mach 0.25 (2)
BIGFOIL.COM POLAR EXPORT
NACA65A611
NACA65A611 |  |  |  | Cl Max: | 1.6602 | at alpha= | 14.5 | deg
XFOIL ncrit=9 |  |  |  | L/D Max: | 168.175 | at alpha= | 2 | deg
Re: | 6000000 |  |  | Cd Min: | 0.17674 | at alpha= | -16.5 | deg
Mach: | 0.25 |  |  | Cl=0 at alpha= | -5.0258 | deg
|  |  |  | @ Cl=0.1, Cd= | 0.0053405
|  |  |  | @ Cl=0.4, Cd= | 0.0048465
|  |  |  | @ Cl=0.6, Cd= | 0.003987
alpha (deg) | Cl | Cd | Cm | Cl/Cd
-16.5 | -0.3898 | 0.17674 | -0.0462 | -2.2055
-16 | -0.3808 | 0.16685 | -0.0501 | -2.2823
-15.5 | -0.3707 | 0.15822 | -0.0539 | -2.3429
-15 | -0.3592 | 0.15041 | -0.0576 | -2.3881
-14.5 | -0.3432 | 0.14416 | -0.0609 | -2.3807
-14 | -0.3245 | 0.13881 | -0.0641 | -2.3377
-13.5 | -0.3154 | 0.13059 | -0.0676 | -2.4152
-11.5 | -0.695 | 0.01765 | -0.1456 | -39.3768
-11 | -0.6452 | 0.01409 | -0.1464 | -45.7913
-10.5 | -0.5927 | 0.01254 | -0.1454 | -47.2648
-10 | -0.5416 | 0.01096 | -0.144 | -49.4161
-9.5 | -0.4857 | 0.01021 | -0.1429 | -47.571
-9 | -0.4299 | 0.00952 | -0.1419 | -45.1576
-8.5 | -0.3748 | 0.00891 | -0.1408 | -42.0651
-8 | -0.3201 | 0.0083 | -0.1397 | -38.5663
-7.5 | -0.2638 | 0.00798 | -0.1389 | -33.0576
-7 | -0.2152 | 0.00699 | -0.1368 | -30.7868
-6.5 | -0.1592 | 0.00666 | -0.1361 | -23.9039
-6 | -0.1056 | 0.00633 | -0.1349 | -16.6825
-5.5 | -0.0514 | 0.00597 | -0.134 | -8.6097
-5 | 0.0028 | 0.00575 | -0.133 | 0.48696
-4.5 | 0.0555 | 0.0055 | -0.1318 | 10.0909
-4 | 0.1085 | 0.00531 | -0.1308 | 20.4331
-3.5 | 0.1623 | 0.00518 | -0.1299 | 31.332
-3 | 0.2157 | 0.00506 | -0.129 | 42.6285
-2.5 | 0.269 | 0.00496 | -0.1281 | 54.2339
-2 | 0.3224 | 0.00489 | -0.1272 | 65.9305
-1.5 | 0.3761 | 0.00486 | -0.1265 | 77.3868
-1 | 0.4293 | 0.00483 | -0.1256 | 88.882
-0.5 | 0.4814 | 0.00476 | -0.1246 | 101.1345
0 | 0.5259 | 0.00436 | -0.122 | 120.6193
0.5 | 0.5694 | 0.00406 | -0.1192 | 140.2463
1 | 0.6155 | 0.00395 | -0.1169 | 155.8228
1.5 | 0.6625 | 0.00405 | -0.1147 | 163.5802
2 | 0.7097 | 0.00422 | -0.1126 | 168.1754
2.5 | 0.7515 | 0.00456 | -0.1093 | 164.8026
3 | 0.7758 | 0.00539 | -0.1024 | 143.9332
3.5 | 0.8048 | 0.00654 | -0.0969 | 123.0581
4 | 0.8576 | 0.00746 | -0.0967 | 114.9598
4.5 | 0.9308 | 0.00847 | -0.1014 | 109.8937
5 | 0.9974 | 0.00889 | -0.1039 | 112.1935
6 | 1.1163 | 0.00963 | -0.1055 | 115.919
6.5 | 1.1988 | 0.01001 | -0.1116 | 119.7602
7 | 1.2407 | 0.01062 | -0.1085 | 116.8267
7.5 | 1.2831 | 0.01124 | -0.1056 | 114.1548
8 | 1.3236 | 0.01198 | -0.1024 | 110.4841
8.5 | 1.3629 | 0.01281 | -0.099 | 106.3934
9 | 1.4008 | 0.01374 | -0.0955 | 101.9505
9.5 | 1.4369 | 0.0148 | -0.0917 | 97.0878
10 | 1.4733 | 0.0159 | -0.0881 | 92.6604
10.5 | 1.5074 | 0.01715 | -0.0843 | 87.895
11 | 1.5405 | 0.01851 | -0.0804 | 83.2253
11.5 | 1.5696 | 0.02017 | -0.0761 | 77.8185
12 | 1.5957 | 0.02208 | -0.0715 | 72.269
12.5 | 1.6132 | 0.02469 | -0.0662 | 65.3382
13 | 1.6286 | 0.02755 | -0.0609 | 59.1143
13.5 | 1.6501 | 0.03008 | -0.0568 | 54.857
14 | 1.656 | 0.03399 | -0.0516 | 48.7202
14.5 | 1.6602 | 0.0383 | -0.0469 | 43.3473
15 | 1.6476 | 0.04446 | -0.0421 | 37.058
15.5 | 1.6371 | 0.05086 | -0.0388 | 32.1884
16 | 1.6169 | 0.05883 | -0.0365 | 27.4843
16.5 | 1.5842 | 0.06903 | -0.0359 | 22.9494
17 | 1.5445 | 0.0811 | -0.0374 | 19.0444
17.5 | 1.5085 | 0.0939 | -0.0412 | 16.065
18 | 1.4674 | 0.1086 | -0.0473 | 13.512
18.5 | 1.4337 | 0.12332 | -0.0548 | 11.6259
19 | 1.3809 | 0.1429 | -0.0662 | 9.6634
19.5 | 1.3303 | 0.16351 | -0.0785 | 8.1359

## 87. Re 6M Mach 0.50 (1)
BIGFOIL.COM POLAR EXPORT
NACA65A611
NACA65A611 |  |  |  | Cl Max: | 1.371 | at alpha= | 20 | deg
JavaFoil+Calcfoil stall+Eppler ext transition |  |  |  | L/D Max: | 161.643 | at alpha= | 2.5 | deg
Re: | 6000000 |  |  | Cd Min: | 0.00521 | at alpha= | 0 | deg
Mach: | 0.5 |  |  | Cl=0 at alpha= | -4.8231 | deg
|  |  |  | @ Cl=0.1, Cd= | 0.0066494
|  |  |  | @ Cl=0.4, Cd= | 0.0061826
|  |  |  | @ Cl=0.6, Cd= | 0.0060726
alpha (deg) | Cl | Cd | Cm | Cl/Cd
-20 | -0.829 | 0.15569 | -0.058 | -5.322
-19.5 | -0.802 | 0.15087 | -0.058 | -5.317
-19 | -0.776 | 0.14722 | -0.059 | -5.268
-18.5 | -0.749 | 0.14249 | -0.059 | -5.256
-18 | -0.722 | 0.13509 | -0.059 | -5.343
-17.5 | -0.694 | 0.1311 | -0.058 | -5.293
-17 | -0.667 | 0.12635 | -0.058 | -5.275
-16.5 | -0.64 | 0.12471 | -0.058 | -5.129
-16 | -0.613 | 0.1206 | -0.059 | -5.081
-15.5 | -0.586 | 0.10219 | -0.06 | -5.734
-15 | -0.559 | 0.09691 | -0.06 | -5.768
-14.5 | -0.531 | 0.10966 | -0.06 | -4.845
-14 | -0.504 | 0.10184 | -0.058 | -4.944
-13.5 | -0.477 | 0.09165 | -0.059 | -5.2
-13 | -0.449 | 0.08459 | -0.06 | -5.314
-12.5 | -0.422 | 0.07869 | -0.061 | -5.366
-12 | -0.395 | 0.0734 | -0.062 | -5.383
-11.5 | -0.368 | 0.06896 | -0.063 | -5.334
-11 | -0.339 | 0.07671 | -0.058 | -4.423
-10.5 | -0.312 | 0.06815 | -0.059 | -4.579
-10 | -0.285 | 0.06235 | -0.061 | -4.569
-9.5 | -0.258 | 0.05754 | -0.063 | -4.478
-9 | -0.23 | 0.05428 | -0.064 | -4.244
-8.5 | -0.202 | 0.05905 | -0.057 | -3.418
-8 | -0.175 | 0.05198 | -0.059 | -3.36
-7.5 | -0.147 | 0.0477 | -0.063 | -3.091
-7 | -0.12 | 0.04374 | -0.066 | -2.746
-6.5 | -0.092 | 0.04327 | -0.063 | -2.133
-6 | -0.108 | 0.0394 | -0.066 | -2.75
-5.5 | -0.067 | 0.03603 | -0.072 | -1.868
-5 | -0.023 | 0.00699 | -0.13 | -3.231
-4.5 | 0.042 | 0.00682 | -0.131 | 6.208
-4 | 0.11 | 0.00662 | -0.132 | 16.582
-3.5 | 0.178 | 0.00648 | -0.133 | 27.539
-3 | 0.248 | 0.00639 | -0.134 | 38.808
-2.5 | 0.317 | 0.00625 | -0.135 | 50.802
-2 | 0.387 | 0.00619 | -0.136 | 62.54
-1.5 | 0.457 | 0.00615 | -0.136 | 74.286
-1 | 0.527 | 0.00612 | -0.137 | 85.981
-0.5 | 0.595 | 0.00614 | -0.138 | 96.886
0 | 0.664 | 0.00521 | -0.139 | 127.337
0.5 | 0.733 | 0.0053 | -0.14 | 138.168
1 | 0.801 | 0.00546 | -0.141 | 146.666
1.5 | 0.87 | 0.00562 | -0.142 | 154.602
2 | 0.938 | 0.00584 | -0.143 | 160.527
2.5 | 1.001 | 0.00619 | -0.143 | 161.643
3 | 1.067 | 0.00687 | -0.144 | 155.345
3.5 | 1.126 | 0.00946 | -0.145 | 119.083
4 | 1.185 | 0.01121 | -0.145 | 105.66
4.5 | 1.239 | 0.01177 | -0.146 | 105.263
5 | 1.282 | 0.01246 | -0.146 | 102.814
5.5 | 1.31 | 0.01339 | -0.147 | 97.853
6 | 1.313 | 0.01442 | -0.148 | 91.054
6.5 | 1.264 | 0.01552 | -0.148 | 81.434
7 | 0.788 | 0.01661 | -0.149 | 47.455
7.5 | 0.671 | 0.05193 | -0.077 | 12.925
8 | 0.851 | 0.01862 | -0.15 | 45.703
8.5 | 0.725 | 0.05704 | -0.08 | 12.716
9 | 0.914 | 0.01984 | -0.151 | 46.049
9.5 | 0.781 | 0.06102 | -0.085 | 12.791
10 | 0.803 | 0.06971 | -0.077 | 11.515
10.5 | 0.833 | 0.0664 | -0.086 | 12.548
11 | 0.857 | 0.07299 | -0.081 | 11.735
11.5 | 0.882 | 0.08188 | -0.081 | 10.772
12 | 0.908 | 0.08838 | -0.082 | 10.277
12.5 | 0.935 | 0.08227 | -0.083 | 11.36
13 | 0.961 | 0.08885 | -0.084 | 10.813
13.5 | 0.986 | 0.0959 | -0.084 | 10.283
14 | 1.014 | 0.1009 | -0.088 | 10.054
14.5 | 1.047 | 0.10651 | -0.097 | 9.829
15 | 1.065 | 0.11036 | -0.089 | 9.651
15.5 | 1.091 | 0.11585 | -0.089 | 9.415
16 | 1.123 | 0.1191 | -0.097 | 9.427
16.5 | 1.189 | 0.10411 | -0.121 | 11.419
17 | 1.17 | 0.1305 | -0.095 | 8.968
17.5 | 1.203 | 0.13221 | -0.103 | 9.102
18 | 1.25 | 0.12644 | -0.116 | 9.884
18.5 | 1.277 | 0.13395 | -0.117 | 9.537
19 | 1.277 | 0.14681 | -0.102 | 8.695
19.5 | 1.317 | 0.14453 | -0.113 | 9.116
20 | 1.371 | 0.13301 | -0.125 | 10.311

## 88. Re 6M Mach 0.50 (2)
BIGFOIL.COM POLAR EXPORT
NACA65A611
NACA65A611 |  |  |  | Cl Max: | 1.4116 | at alpha= | 8.5 | deg
XFOIL ncrit=9 |  |  |  | L/D Max: | 176.133 | at alpha= | 2 | deg
Re: | 6000000 |  |  | Cd Min: | 0.24769 | at alpha= | -20 | deg
Mach: | 0.5 |  |  | Cl=0 at alpha= | -4.9977 | deg
|  |  |  | @ Cl=0.1, Cd= | 0.0060058
|  |  |  | @ Cl=0.4, Cd= | 0.0050508
|  |  |  | @ Cl=0.6, Cd= | 0.0046174
alpha (deg) | Cl | Cd | Cm | Cl/Cd
-20 | -0.5442 | 0.24769 | -0.0167 | -2.1971
-19 | -0.484 | 0.22839 | -0.0319 | -2.1192
-18.5 | -0.2373 | 0.16834 | -0.0674 | -1.4096
-18 | -0.2271 | 0.16276 | -0.0699 | -1.3953
-17.5 | -0.4193 | 0.20406 | -0.0463 | -2.0548
-17 | -0.3994 | 0.19553 | -0.0507 | -2.0427
-16.5 | -0.378 | 0.18806 | -0.0551 | -2.01
-16 | -0.3585 | 0.17983 | -0.0594 | -1.9935
-15.5 | -0.3384 | 0.17207 | -0.0634 | -1.9666
-15 | -0.3205 | 0.16418 | -0.0676 | -1.9521
-14 | -0.2837 | 0.14908 | -0.0754 | -1.903
-13.5 | -0.2665 | 0.14156 | -0.0792 | -1.8826
-13 | -0.2498 | 0.13399 | -0.083 | -1.8643
-12.5 | -0.2361 | 0.12592 | -0.0868 | -1.875
-12 | -0.2224 | 0.11815 | -0.0903 | -1.8824
-11.5 | -0.2134 | 0.10969 | -0.0943 | -1.9455
-11 | -0.2003 | 0.10241 | -0.0981 | -1.9559
-10.5 | -0.1803 | 0.09655 | -0.1016 | -1.8674
-10 | -0.1706 | 0.08871 | -0.1056 | -1.9231
-9.5 | -0.1649 | 0.08051 | -0.11 | -2.0482
-9 | -0.1547 | 0.0732 | -0.1145 | -2.1134
-8.5 | -0.1506 | 0.06483 | -0.1206 | -2.323
-8 | -0.1406 | 0.05739 | -0.1268 | -2.4499
-7.5 | -0.1406 | 0.04633 | -0.1423 | -3.0348
-7 | -0.1158 | 0.03459 | -0.1594 | -3.3478
-6.5 | -0.0915 | 0.02251 | -0.1684 | -4.0649
-6 | -0.0876 | 0.01277 | -0.1642 | -6.8598
-5.5 | -0.054 | 0.00854 | -0.1586 | -6.3232
-4.5 | 0.0535 | 0.00633 | -0.1507 | 8.4518
-4 | 0.1123 | 0.00592 | -0.148 | 18.9696
-3.5 | 0.1699 | 0.00553 | -0.1453 | 30.7233
-2.5 | 0.2903 | 0.00524 | -0.1417 | 55.4008
-2 | 0.3496 | 0.00511 | -0.1402 | 68.4149
-1.5 | 0.4092 | 0.00504 | -0.1388 | 81.1905
-1 | 0.4685 | 0.00501 | -0.1374 | 93.513
-0.5 | 0.5269 | 0.00498 | -0.1359 | 105.8032
0 | 0.5797 | 0.00478 | -0.1333 | 121.2762
0.5 | 0.6259 | 0.00441 | -0.1293 | 141.9274
1 | 0.6671 | 0.00414 | -0.1242 | 161.1353
1.5 | 0.717 | 0.00417 | -0.1209 | 171.9424
2 | 0.7697 | 0.00437 | -0.1181 | 176.1327
2.5 | 0.8223 | 0.00472 | -0.1153 | 174.2161
3 | 0.857 | 0.00595 | -0.1095 | 144.0336
3.5 | 0.9103 | 0.00792 | -0.1089 | 114.9369
4 | 0.9594 | 0.00937 | -0.1066 | 102.3906
4.5 | 1.019 | 0.00997 | -0.1053 | 102.2066
5 | 1.0765 | 0.01061 | -0.1034 | 101.4609
5.5 | 1.1353 | 0.01123 | -0.1016 | 101.0953
6.5 | 1.2598 | 0.01291 | -0.099 | 97.5833
7 | 1.315 | 0.01414 | -0.096 | 92.9986
7.5 | 1.3587 | 0.01555 | -0.0906 | 87.3762
8 | 1.3936 | 0.01753 | -0.0838 | 79.498
8.5 | 1.4116 | 0.02057 | -0.0749 | 68.6242
9 | 1.4064 | 0.02523 | -0.0642 | 55.7432
9.5 | 1.3899 | 0.03164 | -0.0535 | 43.9286
10 | 1.3623 | 0.03985 | -0.0447 | 34.1857
10.5 | 1.326 | 0.049 | -0.0387 | 27.0612
11 | 1.2874 | 0.05915 | -0.036 | 21.765
11.5 | 1.2482 | 0.07065 | -0.0365 | 17.6674
12 | 1.2074 | 0.08383 | -0.0403 | 14.403
12.5 | 1.1727 | 0.09796 | -0.0468 | 11.9712
13 | 1.14 | 0.1138 | -0.0561 | 10.0176
13.5 | 1.1172 | 0.12989 | -0.0657 | 8.6011

## 89. Re 7M Mach 0.00 (1)
BIGFOIL.COM POLAR EXPORT
NACA65A611
NACA65A611 |  |  |  | Cl Max: | 1.361 | at alpha= | 8.5 | deg
JavaFoil+Calcfoil stall+Eppler ext transition |  |  |  | L/D Max: | 154.879 | at alpha= | 2.5 | deg
Re: | 7000000 |  |  | Cd Min: | 0.00479 | at alpha= | -0.5 | deg
Mach: | 0 |  |  | Cl=0 at alpha= | -4.8276 | deg
|  |  |  | @ Cl=0.1, Cd= | 0.0061544
|  |  |  | @ Cl=0.4, Cd= | 0.0058193
|  |  |  | @ Cl=0.6, Cd= | 0.0048739
alpha (deg) | Cl | Cd | Cm | Cl/Cd
-17.5 | -0.327 | 0.13639 | -0.046 | -2.395
-17 | -0.341 | 0.12951 | -0.046 | -2.635
-16.5 | -0.356 | 0.1237 | -0.047 | -2.878
-16 | -0.37 | 0.11727 | -0.047 | -3.159
-15.5 | -0.384 | 0.11158 | -0.047 | -3.445
-15 | -0.398 | 0.10638 | -0.048 | -3.737
-14.5 | -0.409 | 0.10237 | -0.047 | -3.999
-14 | -0.42 | 0.09608 | -0.048 | -4.37
-13.5 | -0.429 | 0.08976 | -0.049 | -4.775
-13 | -0.435 | 0.08569 | -0.049 | -5.071
-12.5 | -0.436 | 0.07991 | -0.05 | -5.451
-12 | -0.431 | 0.07659 | -0.049 | -5.63
-11.5 | -0.424 | 0.07083 | -0.051 | -5.988
-11 | -0.413 | 0.06724 | -0.052 | -6.145
-10.5 | -0.399 | 0.06227 | -0.054 | -6.412
-10 | -0.381 | 0.05816 | -0.056 | -6.552
-9.5 | -0.359 | 0.05462 | -0.057 | -6.571
-9 | -0.337 | 0.04691 | -0.066 | -7.178
-8.5 | -0.374 | 0.00739 | -0.107 | -50.574
-8 | -0.333 | 0.00719 | -0.108 | -46.305
-7.5 | -0.288 | 0.00702 | -0.109 | -40.975
-7 | -0.239 | 0.00688 | -0.11 | -34.787
-6.5 | -0.188 | 0.00672 | -0.11 | -27.926
-6 | -0.134 | 0.00659 | -0.111 | -20.311
-5.5 | -0.078 | 0.00648 | -0.112 | -11.998
-5 | -0.02 | 0.00635 | -0.113 | -3.226
-4.5 | 0.038 | 0.00624 | -0.113 | 6.046
-4 | 0.097 | 0.00616 | -0.114 | 15.687
-3.5 | 0.156 | 0.00605 | -0.115 | 25.778
-3 | 0.216 | 0.00598 | -0.116 | 36.088
-2.5 | 0.276 | 0.00589 | -0.117 | 46.812
-2 | 0.336 | 0.00583 | -0.117 | 57.57
-1.5 | 0.396 | 0.00582 | -0.118 | 68.032
-1 | 0.456 | 0.00581 | -0.119 | 78.496
-0.5 | 0.516 | 0.00479 | -0.12 | 107.571
0 | 0.575 | 0.00484 | -0.12 | 118.924
0.5 | 0.634 | 0.00492 | -0.121 | 128.855
1 | 0.694 | 0.00501 | -0.122 | 138.349
1.5 | 0.753 | 0.00513 | -0.123 | 146.778
2 | 0.812 | 0.00533 | -0.123 | 152.534
2.5 | 0.868 | 0.00561 | -0.124 | 154.879
3 | 0.926 | 0.00614 | -0.125 | 150.752
3.5 | 0.983 | 0.00901 | -0.126 | 109.138
4 | 1.039 | 0.00934 | -0.126 | 111.264
4.5 | 1.093 | 0.00972 | -0.127 | 112.445
5 | 1.143 | 0.01008 | -0.128 | 113.411
5.5 | 1.191 | 0.01049 | -0.129 | 113.545
6 | 1.236 | 0.01112 | -0.129 | 111.153
6.5 | 1.274 | 0.01051 | -0.13 | 121.282
7 | 1.308 | 0.0111 | -0.13 | 117.915
7.5 | 1.338 | 0.0124 | -0.131 | 107.837
8 | 1.354 | 0.01298 | -0.131 | 104.313
8.5 | 1.361 | 0.01354 | -0.132 | 100.533
9 | 1.36 | 0.0142 | -0.132 | 95.789
9.5 | 1.351 | 0.01488 | -0.133 | 90.769
10 | 1.333 | 0.01558 | -0.133 | 85.545
10.5 | 1.307 | 0.01632 | -0.134 | 80.107
11 | 1.273 | 0.01745 | -0.134 | 72.976
11.5 | 1.235 | 0.01816 | -0.134 | 67.991
12 | 1.19 | 0.01935 | -0.135 | 61.489
12.5 | 1.14 | 0.0205 | -0.135 | 55.597
13 | 1.03 | 0.03323 | -0.126 | 31
13.5 | 0.867 | 0.08631 | -0.084 | 10.049

## 90. Re 7M Mach 0.00 (2)
BIGFOIL.COM POLAR EXPORT
NACA65A611
NACA65A611 |  |  |  | Cl Max: | 1.8468 | at alpha= | 18.5 | deg
XFOIL ncrit=9 |  |  |  | L/D Max: | 162.075 | at alpha= | 2 | deg
Re: | 7000000 |  |  | Cd Min: | 0.06458 | at alpha= | 20 | deg
Mach: | 0 |  |  | Cl=0 at alpha= | -5.0323 | deg
|  |  |  | @ Cl=0.1, Cd= | 0.0051185
|  |  |  | @ Cl=0.4, Cd= | 0.0046869
|  |  |  | @ Cl=0.6, Cd= | 0.0039443
alpha (deg) | Cl | Cd | Cm | Cl/Cd
-18 | -1.1604 | 0.03844 | -0.1168 | -30.1873
-17.5 | -1.2015 | 0.02843 | -0.1242 | -42.2617
-17 | -1.1925 | 0.02545 | -0.1241 | -46.8566
-16.5 | -1.1798 | 0.02219 | -0.1223 | -53.1681
-16 | -1.1435 | 0.02037 | -0.1221 | -56.1365
-15.5 | -1.1033 | 0.0187 | -0.122 | -59
-15 | -1.0594 | 0.01722 | -0.1221 | -61.5215
-14.5 | -1.0144 | 0.01546 | -0.1224 | -65.6145
-14 | -0.9643 | 0.01422 | -0.1231 | -67.8129
-13.5 | -0.9112 | 0.01306 | -0.1243 | -69.7703
-13 | -0.8443 | 0.01214 | -0.1282 | -69.547
-12.5 | -0.7857 | 0.01146 | -0.13 | -68.5602
-12 | -0.7281 | 0.01091 | -0.1314 | -66.7369
-11.5 | -0.6751 | 0.01032 | -0.1317 | -65.4167
-11 | -0.625 | 0.00944 | -0.1314 | -66.2076
-10.5 | -0.5731 | 0.00886 | -0.1313 | -64.684
-10 | -0.5207 | 0.00842 | -0.1312 | -61.8409
-9.5 | -0.4677 | 0.00808 | -0.1311 | -57.8837
-9 | -0.4148 | 0.00773 | -0.131 | -53.6611
-8.5 | -0.3606 | 0.00752 | -0.1311 | -47.9521
-8 | -0.3078 | 0.00721 | -0.1309 | -42.6907
-7.5 | -0.2584 | 0.00668 | -0.1299 | -38.6826
-7 | -0.2063 | 0.00629 | -0.1295 | -32.7981
-6.5 | -0.1535 | 0.00603 | -0.1291 | -25.4561
-6 | -0.1014 | 0.00579 | -0.1286 | -17.513
-5.5 | -0.0492 | 0.00558 | -0.1281 | -8.8172
-5 | 0.0034 | 0.00544 | -0.1276 | 0.625
-4.5 | 0.0546 | 0.00525 | -0.1268 | 10.4
-4 | 0.1064 | 0.0051 | -0.1262 | 20.8627
-3.5 | 0.1586 | 0.00499 | -0.1256 | 31.7836
-3 | 0.2103 | 0.00488 | -0.1249 | 43.0943
-2.5 | 0.2622 | 0.00479 | -0.1243 | 54.739
-2 | 0.3141 | 0.00472 | -0.1236 | 66.5466
-1.5 | 0.3663 | 0.0047 | -0.123 | 77.9362
-1 | 0.4179 | 0.00468 | -0.1223 | 89.2949
-0.5 | 0.4678 | 0.00465 | -0.1212 | 100.6022
0.5 | 0.5543 | 0.00409 | -0.1164 | 135.5257
1 | 0.5981 | 0.00394 | -0.114 | 151.802
1.5 | 0.6422 | 0.00404 | -0.1117 | 158.9604
2 | 0.6872 | 0.00424 | -0.1096 | 162.0755
2.5 | 0.7227 | 0.00473 | -0.1055 | 152.7907
3.5 | 0.7831 | 0.00641 | -0.0955 | 122.1685
4 | 0.8303 | 0.00706 | -0.0944 | 117.6062
4.5 | 0.8893 | 0.00792 | -0.0962 | 112.2854
5 | 0.9721 | 0.00837 | -0.1033 | 116.141
5.5 | 1.0356 | 0.00868 | -0.1057 | 119.3088
6 | 1.0917 | 0.00907 | -0.1066 | 120.3638
6.5 | 1.1848 | 0.00931 | -0.1162 | 127.261
7 | 1.2275 | 0.00983 | -0.114 | 124.8728
7.5 | 1.2685 | 0.01031 | -0.1115 | 123.0359
8 | 1.3088 | 0.01086 | -0.109 | 120.5157
8.5 | 1.3487 | 0.01141 | -0.1065 | 118.2033
9 | 1.3873 | 0.01205 | -0.1039 | 115.1286
9.5 | 1.423 | 0.01284 | -0.1008 | 110.8255
10 | 1.4605 | 0.01356 | -0.0982 | 107.7065
10.5 | 1.4961 | 0.01438 | -0.0954 | 104.0403
11 | 1.531 | 0.01525 | -0.0926 | 100.3934
11.5 | 1.5632 | 0.0163 | -0.0895 | 95.9018
12 | 1.5938 | 0.01746 | -0.0862 | 91.2829
12.5 | 1.623 | 0.01873 | -0.0829 | 86.6524
13 | 1.6476 | 0.02033 | -0.0791 | 81.0428
13.5 | 1.6759 | 0.0217 | -0.0761 | 77.2304
14 | 1.6999 | 0.0234 | -0.0727 | 72.6453
14.5 | 1.725 | 0.02506 | -0.0696 | 68.8348
15 | 1.7511 | 0.02665 | -0.0669 | 65.7073
15.5 | 1.7721 | 0.02869 | -0.0638 | 61.7672
16 | 1.7897 | 0.03104 | -0.0605 | 57.6579
16.5 | 1.8064 | 0.03361 | -0.0576 | 53.7459
17 | 1.8187 | 0.03667 | -0.0545 | 49.5964
17.5 | 1.8309 | 0.03988 | -0.0519 | 45.9102
18 | 1.8394 | 0.0436 | -0.0494 | 42.1881
18.5 | 1.8468 | 0.04756 | -0.0474 | 38.831
19 | 1.8463 | 0.05258 | -0.0454 | 35.1141
19.5 | 1.846 | 0.0578 | -0.044 | 31.9377
20 | 1.8346 | 0.06458 | -0.043 | 28.4082

## 91. Re 7M Mach 0.10 (1)
BIGFOIL.COM POLAR EXPORT
NACA65A611
NACA65A611 |  |  |  | Cl Max: | 1.359 | at alpha= | 8.5 | deg
JavaFoil+Calcfoil stall+Eppler ext transition |  |  |  | L/D Max: | 154.705 | at alpha= | 2.5 | deg
Re: | 7000000 |  |  | Cd Min: | 0.00483 | at alpha= | -0.5 | deg
Mach: | 0.1 |  |  | Cl=0 at alpha= | -4.822 | deg
|  |  |  | @ Cl=0.1, Cd= | 0.0061565
|  |  |  | @ Cl=0.4, Cd= | 0.0058197
|  |  |  | @ Cl=0.6, Cd= | 0.004883
alpha (deg) | Cl | Cd | Cm | Cl/Cd
-17.5 | -0.285 | 0.13698 | -0.046 | -2.078
-17 | -0.301 | 0.12971 | -0.046 | -2.322
-16.5 | -0.318 | 0.12368 | -0.047 | -2.572
-16 | -0.335 | 0.11855 | -0.047 | -2.825
-15.5 | -0.351 | 0.1125 | -0.048 | -3.124
-15 | -0.367 | 0.10744 | -0.047 | -3.418
-14.5 | -0.382 | 0.10268 | -0.048 | -3.722
-14 | -0.396 | 0.09713 | -0.048 | -4.073
-13.5 | -0.407 | 0.09184 | -0.048 | -4.434
-13 | -0.416 | 0.08588 | -0.049 | -4.85
-12.5 | -0.42 | 0.08055 | -0.05 | -5.22
-12 | -0.419 | 0.07735 | -0.05 | -5.414
-11.5 | -0.414 | 0.07206 | -0.051 | -5.745
-11 | -0.405 | 0.06818 | -0.051 | -5.944
-10.5 | -0.393 | 0.06288 | -0.054 | -6.253
-10 | -0.377 | 0.05852 | -0.055 | -6.437
-9.5 | -0.356 | 0.05504 | -0.056 | -6.464
-9 | -0.333 | 0.04955 | -0.062 | -6.713
-8.5 | -0.373 | 0.00744 | -0.108 | -50.12
-8 | -0.333 | 0.00721 | -0.108 | -46.093
-7.5 | -0.288 | 0.00707 | -0.109 | -40.75
-7 | -0.24 | 0.00689 | -0.11 | -34.807
-6.5 | -0.188 | 0.00673 | -0.111 | -27.973
-6 | -0.134 | 0.0066 | -0.112 | -20.335
-5.5 | -0.078 | 0.00649 | -0.112 | -12.033
-5 | -0.021 | 0.00639 | -0.113 | -3.224
-4.5 | 0.038 | 0.00626 | -0.114 | 6.054
-4 | 0.097 | 0.00616 | -0.115 | 15.751
-3.5 | 0.157 | 0.00609 | -0.116 | 25.768
-3 | 0.217 | 0.00598 | -0.116 | 36.254
-2.5 | 0.277 | 0.00589 | -0.117 | 47.028
-2 | 0.337 | 0.00584 | -0.118 | 57.838
-1.5 | 0.398 | 0.00582 | -0.119 | 68.343
-1 | 0.458 | 0.00581 | -0.12 | 78.827
-0.5 | 0.518 | 0.00483 | -0.12 | 107.329
0 | 0.578 | 0.00485 | -0.121 | 119.22
0.5 | 0.638 | 0.00494 | -0.122 | 129.073
1 | 0.697 | 0.00502 | -0.123 | 138.858
1.5 | 0.757 | 0.00514 | -0.123 | 147.305
2 | 0.816 | 0.00534 | -0.124 | 152.83
2.5 | 0.873 | 0.00564 | -0.125 | 154.705
3 | 0.931 | 0.00616 | -0.126 | 150.99
3.5 | 0.988 | 0.00908 | -0.126 | 108.815
4 | 1.044 | 0.00937 | -0.127 | 111.368
4.5 | 1.098 | 0.00976 | -0.128 | 112.469
5 | 1.149 | 0.01013 | -0.129 | 113.372
5.5 | 1.197 | 0.01059 | -0.129 | 113.026
6 | 1.241 | 0.01127 | -0.13 | 110.066
6.5 | 1.278 | 0.01072 | -0.13 | 119.169
7 | 1.312 | 0.01051 | -0.131 | 124.823
7.5 | 1.34 | 0.01252 | -0.131 | 107.019
8 | 1.354 | 0.01308 | -0.132 | 103.498
8.5 | 1.359 | 0.01369 | -0.132 | 99.301
9 | 1.355 | 0.01437 | -0.133 | 94.276
9.5 | 1.342 | 0.01507 | -0.133 | 89.024
10 | 1.319 | 0.0158 | -0.134 | 83.497
10.5 | 1.288 | 0.01658 | -0.134 | 77.691
11 | 1.249 | 0.01779 | -0.134 | 70.211
11.5 | 1.204 | 0.01858 | -0.135 | 64.79
12 | 1.152 | 0.01979 | -0.135 | 58.205
12.5 | 1.093 | 0.02125 | -0.135 | 51.42
13 | 1.021 | 0.02521 | -0.133 | 40.504
13.5 | 0.832 | 0.07939 | -0.094 | 10.484

## 92. Re 7M Mach 0.10 (2)
BIGFOIL.COM POLAR EXPORT
NACA65A611
NACA65A611 |  |  |  | Cl Max: | 1.8284 | at alpha= | 18.5 | deg
XFOIL ncrit=9 |  |  |  | L/D Max: | 162.807 | at alpha= | 2 | deg
Re: | 7000000 |  |  | Cd Min: | 0.07247 | at alpha= | 20 | deg
Mach: | 0.1 |  |  | Cl=0 at alpha= | -5.0264 | deg
|  |  |  | @ Cl=0.1, Cd= | 0.0051387
|  |  |  | @ Cl=0.4, Cd= | 0.0046914
|  |  |  | @ Cl=0.6, Cd= | 0.0039431
alpha (deg) | Cl | Cd | Cm | Cl/Cd
-17 | -1.0266 | 0.04646 | -0.1133 | -22.0964
-16.5 | -1.1164 | 0.02939 | -0.1279 | -37.9857
-16 | -1.1258 | 0.02467 | -0.1266 | -45.6344
-15.5 | -1.0997 | 0.02156 | -0.1261 | -51.0065
-15 | -1.0628 | 0.01924 | -0.1257 | -55.2391
-14.5 | -1.0194 | 0.01731 | -0.1257 | -58.8908
-14 | -0.9699 | 0.01597 | -0.1261 | -60.7326
-13.5 | -0.921 | 0.01419 | -0.1266 | -64.9049
-13 | -0.8574 | 0.01284 | -0.1297 | -66.7757
-12.5 | -0.7952 | 0.01192 | -0.132 | -66.7114
-12 | -0.7361 | 0.01126 | -0.1334 | -65.373
-11.5 | -0.6824 | 0.0106 | -0.1336 | -64.3774
-11 | -0.6302 | 0.00986 | -0.1334 | -63.9148
-10.5 | -0.5785 | 0.00909 | -0.133 | -63.6414
-10 | -0.5256 | 0.00859 | -0.1328 | -61.1874
-9.5 | -0.4719 | 0.00822 | -0.1326 | -57.4088
-9 | -0.4186 | 0.00783 | -0.1324 | -53.461
-8.5 | -0.364 | 0.00759 | -0.1323 | -47.9578
-8 | -0.3107 | 0.00727 | -0.132 | -42.7373
-7.5 | -0.2604 | 0.00677 | -0.1311 | -38.4638
-7 | -0.2081 | 0.00634 | -0.1305 | -32.8233
-6.5 | -0.1549 | 0.00608 | -0.1301 | -25.477
-6 | -0.1024 | 0.00582 | -0.1295 | -17.5945
-5.5 | -0.0502 | 0.0056 | -0.1288 | -8.9643
-5 | 0.0028 | 0.00546 | -0.1283 | 0.51282
-4.5 | 0.0544 | 0.00527 | -0.1275 | 10.3226
-4 | 0.1065 | 0.00512 | -0.1268 | 20.8008
-3.5 | 0.1589 | 0.005 | -0.1262 | 31.78
-3 | 0.211 | 0.00489 | -0.1255 | 43.1493
-2.5 | 0.2632 | 0.0048 | -0.1248 | 54.8333
-2 | 0.3155 | 0.00473 | -0.1242 | 66.7019
-1.5 | 0.3679 | 0.00471 | -0.1236 | 78.1104
-1 | 0.4197 | 0.00468 | -0.1228 | 89.6795
-0.5 | 0.47 | 0.00465 | -0.1218 | 101.0753
0.5 | 0.5569 | 0.00409 | -0.1169 | 136.1614
1 | 0.6009 | 0.00394 | -0.1145 | 152.5127
1.5 | 0.6451 | 0.00404 | -0.1121 | 159.6782
2 | 0.6903 | 0.00424 | -0.11 | 162.8066
3 | 0.7545 | 0.00559 | -0.1003 | 134.9732
3.5 | 0.7854 | 0.00644 | -0.0955 | 121.9565
4 | 0.8344 | 0.00711 | -0.0947 | 117.3558
4.5 | 0.8952 | 0.00797 | -0.0968 | 112.3212
5 | 0.9778 | 0.00842 | -0.1037 | 116.1283
5.5 | 1.0398 | 0.00873 | -0.1058 | 119.1065
6 | 1.0958 | 0.00912 | -0.1065 | 120.1535
6.5 | 1.1872 | 0.00937 | -0.1155 | 126.7022
7 | 1.2305 | 0.0099 | -0.1133 | 124.2929
7.5 | 1.2724 | 0.01039 | -0.1109 | 122.4639
8 | 1.3126 | 0.01096 | -0.1083 | 119.7628
8.5 | 1.3521 | 0.01157 | -0.1056 | 116.8626
9 | 1.3911 | 0.01221 | -0.1029 | 113.9312
9.5 | 1.4269 | 0.01304 | -0.0997 | 109.4248
10 | 1.4643 | 0.0138 | -0.0969 | 106.1087
10.5 | 1.4997 | 0.01468 | -0.094 | 102.1594
11 | 1.5345 | 0.01561 | -0.091 | 98.3024
11.5 | 1.5667 | 0.01671 | -0.0877 | 93.7582
12 | 1.5971 | 0.01795 | -0.0843 | 88.9749
12.5 | 1.6247 | 0.01939 | -0.0807 | 83.7906
13 | 1.6478 | 0.02118 | -0.0765 | 77.7998
13.5 | 1.6793 | 0.0224 | -0.0739 | 74.9688
14 | 1.7027 | 0.02423 | -0.0703 | 70.2724
14.5 | 1.7267 | 0.02604 | -0.067 | 66.3095
15 | 1.7506 | 0.02792 | -0.0639 | 62.7006
15.5 | 1.7699 | 0.0302 | -0.0606 | 58.606
16 | 1.7866 | 0.03281 | -0.0573 | 54.4529
16.5 | 1.8002 | 0.03581 | -0.0541 | 50.2709
17 | 1.8094 | 0.03935 | -0.0509 | 45.9822
17.5 | 1.8191 | 0.04304 | -0.0483 | 42.2653
18 | 1.8237 | 0.04737 | -0.0459 | 38.4991
18.5 | 1.8284 | 0.05193 | -0.044 | 35.2089
19 | 1.8223 | 0.05791 | -0.0423 | 31.4678
19.5 | 1.8159 | 0.06421 | -0.0413 | 28.2806
20 | 1.7971 | 0.07247 | -0.0411 | 24.7978

## 93. Re 7M Mach 0.25 (1)
BIGFOIL.COM POLAR EXPORT
NACA65A611
NACA65A611 |  |  |  | Cl Max: | 1.347 | at alpha= | 8 | deg
JavaFoil+Calcfoil stall+Eppler ext transition |  |  |  | L/D Max: | 156.257 | at alpha= | 2.5 | deg
Re: | 7000000 |  |  | Cd Min: | 0.00485 | at alpha= | -0.5 | deg
Mach: | 0.25 |  |  | Cl=0 at alpha= | -4.825 | deg
|  |  |  | @ Cl=0.1, Cd= | 0.00623
|  |  |  | @ Cl=0.4, Cd= | 0.0058529
|  |  |  | @ Cl=0.6, Cd= | 0.08989
alpha (deg) | Cl | Cd | Cm | Cl/Cd
-15.5 | -0.062 | 0.11449 | -0.049 | -0.54
-15 | -0.059 | 0.1087 | -0.05 | -0.542
-14.5 | -0.056 | 0.10729 | -0.049 | -0.522
-14 | -0.156 | 0.09982 | -0.05 | -1.566
-13.5 | -0.208 | 0.09397 | -0.05 | -2.213
-13 | -0.251 | 0.08934 | -0.05 | -2.805
-12.5 | -0.284 | 0.08411 | -0.051 | -3.371
-12 | -0.307 | 0.07843 | -0.052 | -3.916
-11.5 | -0.325 | 0.07542 | -0.051 | -4.304
-11 | -0.336 | 0.07036 | -0.052 | -4.775
-10.5 | -0.341 | 0.06598 | -0.053 | -5.164
-10 | -0.339 | 0.06203 | -0.053 | -5.459
-9.5 | -0.33 | 0.0571 | -0.055 | -5.779
-9 | -0.315 | 0.05275 | -0.058 | -5.969
-8.5 | -0.293 | 0.04895 | -0.06 | -5.991
-8 | -0.306 | 0.01278 | -0.103 | -23.932
-7.5 | -0.287 | 0.00721 | -0.112 | -39.831
-7 | -0.241 | 0.00704 | -0.113 | -34.258
-6.5 | -0.191 | 0.00686 | -0.114 | -27.828
-6 | -0.137 | 0.00673 | -0.115 | -20.305
-5.5 | -0.08 | 0.00654 | -0.116 | -12.174
-5 | -0.021 | 0.00646 | -0.116 | -3.258
-4.5 | 0.039 | 0.00633 | -0.117 | 6.131
-4 | 0.1 | 0.00623 | -0.118 | 15.985
-3.5 | 0.161 | 0.00612 | -0.119 | 26.299
-3 | 0.223 | 0.00604 | -0.12 | 36.896
-2.5 | 0.285 | 0.00595 | -0.12 | 47.811
-2 | 0.347 | 0.00587 | -0.121 | 59.044
-1.5 | 0.409 | 0.00585 | -0.122 | 69.919
-1 | 0.471 | 0.00584 | -0.123 | 80.662
-0.5 | 0.532 | 0.00485 | -0.124 | 109.692
0 | 0.594 | 0.0049 | -0.124 | 121.275
0.5 | 0.655 | 0.00499 | -0.125 | 131.289
1 | 0.717 | 0.00508 | -0.126 | 140.965
1.5 | 0.778 | 0.00524 | -0.127 | 148.344
2 | 0.839 | 0.00543 | -0.128 | 154.443
2.5 | 0.897 | 0.00574 | -0.128 | 156.257
3 | 0.956 | 0.00634 | -0.129 | 150.794
3.5 | 1.015 | 0.00932 | -0.13 | 108.84
4 | 1.072 | 0.0097 | -0.131 | 110.494
4.5 | 1.127 | 0.01012 | -0.131 | 111.314
5 | 1.177 | 0.01057 | -0.132 | 111.346
5.5 | 1.224 | 0.01113 | -0.133 | 109.986
6 | 1.264 | 0.01057 | -0.133 | 119.568
6.5 | 1.298 | 0.01197 | -0.134 | 108.468
7 | 1.326 | 0.01256 | -0.134 | 105.567
7.5 | 1.346 | 0.0132 | -0.135 | 101.986
8 | 1.347 | 0.01394 | -0.135 | 96.615
8.5 | 1.333 | 0.01459 | -0.136 | 91.363
9 | 1.304 | 0.01541 | -0.136 | 84.632
9.5 | 1.259 | 0.01625 | -0.137 | 77.521
10 | 1.199 | 0.01726 | -0.137 | 69.424
10.5 | 1.122 | 0.01847 | -0.137 | 60.726
11 | 1.029 | 0.02003 | -0.137 | 51.398
11.5 | 0.895 | 0.02733 | -0.131 | 32.731
12 | 0.684 | 0.07731 | -0.083 | 8.844
12.5 | 0.585 | 0.08427 | -0.077 | 6.937
13 | 0.483 | 0.08989 | -0.077 | 5.375

## 94. Re 7M Mach 0.25 (2)
BIGFOIL.COM POLAR EXPORT
NACA65A611
NACA65A611 |  |  |  | Cl Max: | 1.6862 | at alpha= | 14.5 | deg
XFOIL ncrit=9 |  |  |  | L/D Max: | 166.447 | at alpha= | 2 | deg
Re: | 7000000 |  |  | Cd Min: | 0.17613 | at alpha= | -16.5 | deg
Mach: | 0.25 |  |  | Cl=0 at alpha= | -5 | deg
|  |  |  | @ Cl=0.1, Cd= | 0.0052171
|  |  |  | @ Cl=0.4, Cd= | 0.0047322
|  |  |  | @ Cl=0.6, Cd= | 0.004028
alpha (deg) | Cl | Cd | Cm | Cl/Cd
-16.5 | -0.3931 | 0.17613 | -0.0459 | -2.2319
-16 | -0.3853 | 0.1658 | -0.0498 | -2.3239
-15.5 | -0.3748 | 0.15741 | -0.0536 | -2.381
-15 | -0.3634 | 0.14962 | -0.0573 | -2.4288
-14.5 | -0.3479 | 0.14317 | -0.0607 | -2.43
-14 | -0.3277 | 0.13839 | -0.0637 | -2.3679
-13.5 | -0.3231 | 0.12888 | -0.0676 | -2.507
-13 | -0.3519 | 0.11186 | -0.0741 | -3.1459
-12 | -0.6643 | 0.03695 | -0.1346 | -17.9783
-11.5 | -0.7155 | 0.0149 | -0.1447 | -48.0201
-11 | -0.6613 | 0.01273 | -0.1445 | -51.9482
-10.5 | -0.6044 | 0.01148 | -0.1438 | -52.6481
-10 | -0.5469 | 0.01066 | -0.1431 | -51.3039
-9.5 | -0.4938 | 0.00942 | -0.1418 | -52.4204
-9 | -0.4378 | 0.00879 | -0.1407 | -49.8066
-8.5 | -0.3811 | 0.0083 | -0.1398 | -45.9157
-8 | -0.3259 | 0.00778 | -0.1387 | -41.8895
-7.5 | -0.269 | 0.00751 | -0.138 | -35.8189
-7 | -0.2173 | 0.00672 | -0.1364 | -32.3363
-6.5 | -0.1629 | 0.00635 | -0.1354 | -25.6535
-6 | -0.1078 | 0.00604 | -0.1345 | -17.8477
-5.5 | -0.0541 | 0.00574 | -0.1334 | -9.4251
-5 | 0 | 0.00555 | -0.1325 | 0
-4.5 | 0.054 | 0.00539 | -0.1316 | 10.0186
-4 | 0.1072 | 0.00519 | -0.1305 | 20.6551
-3.5 | 0.161 | 0.00507 | -0.1296 | 31.7554
-3 | 0.2148 | 0.00497 | -0.1288 | 43.2193
-2.5 | 0.2683 | 0.00485 | -0.1279 | 55.3196
-2 | 0.3221 | 0.00478 | -0.1272 | 67.3849
-1.5 | 0.3762 | 0.00475 | -0.1265 | 79.2
-1 | 0.4296 | 0.00471 | -0.1257 | 91.2102
-0.5 | 0.4819 | 0.00471 | -0.1247 | 102.3142
0 | 0.5273 | 0.00441 | -0.1223 | 119.5692
0.5 | 0.5711 | 0.00415 | -0.1195 | 137.6145
1 | 0.6161 | 0.00396 | -0.117 | 155.5808
1.5 | 0.6613 | 0.00405 | -0.1144 | 163.284
2 | 0.7074 | 0.00425 | -0.1121 | 166.4471
2.5 | 0.744 | 0.00472 | -0.1077 | 157.6271
3 | 0.7682 | 0.00559 | -0.1008 | 137.424
3.5 | 0.8031 | 0.00663 | -0.0966 | 121.1312
4 | 0.8595 | 0.00745 | -0.0972 | 115.3691
4.5 | 0.9373 | 0.00829 | -0.1027 | 113.0639
5 | 1.0035 | 0.00868 | -0.1051 | 115.6106
5.5 | 1.0627 | 0.00901 | -0.1058 | 117.9467
6 | 1.1183 | 0.00942 | -0.1057 | 118.7155
6.5 | 1.2007 | 0.00971 | -0.1118 | 123.656
7 | 1.2484 | 0.01036 | -0.11 | 120.5019
7.5 | 1.2914 | 0.01093 | -0.1071 | 118.1519
8 | 1.3321 | 0.01165 | -0.1039 | 114.3433
8.5 | 1.3719 | 0.01243 | -0.1006 | 110.3701
9 | 1.4099 | 0.01334 | -0.097 | 105.6897
9.5 | 1.4477 | 0.0143 | -0.0935 | 101.2378
10 | 1.4845 | 0.01533 | -0.0899 | 96.8363
10.5 | 1.5187 | 0.01655 | -0.0859 | 91.7644
11 | 1.5523 | 0.01786 | -0.082 | 86.9149
11.5 | 1.5805 | 0.01954 | -0.0775 | 80.8854
12 | 1.604 | 0.02162 | -0.0725 | 74.1906
12.5 | 1.6319 | 0.02346 | -0.0684 | 69.561
13 | 1.6499 | 0.02607 | -0.0632 | 63.2873
13.5 | 1.6717 | 0.02852 | -0.0589 | 58.615
14 | 1.6801 | 0.03211 | -0.0536 | 52.3233
14.5 | 1.6862 | 0.03614 | -0.0488 | 46.6574
15 | 1.6765 | 0.04184 | -0.0437 | 40.0693
15.5 | 1.6684 | 0.04779 | -0.0399 | 34.9111
16 | 1.6515 | 0.05518 | -0.0371 | 29.9293
16.5 | 1.6208 | 0.06469 | -0.0357 | 25.0549
17 | 1.5833 | 0.07601 | -0.0363 | 20.8302
17.5 | 1.5489 | 0.08799 | -0.0389 | 17.6031
18 | 1.5096 | 0.10177 | -0.0438 | 14.8334
18.5 | 1.4775 | 0.11548 | -0.0501 | 12.7944
19 | 1.4262 | 0.1338 | -0.0604 | 10.6592
19.5 | 1.3829 | 0.15193 | -0.0712 | 9.1022

## 95. Re 7M Mach 0.50 (1)
BIGFOIL.COM POLAR EXPORT
NACA65A611
NACA65A611 |  |  |  | Cl Max: | 1.395 | at alpha= | 20 | deg
JavaFoil+Calcfoil stall+Eppler ext transition |  |  |  | L/D Max: | 158.907 | at alpha= | 2 | deg
Re: | 7000000 |  |  | Cd Min: | 0.00515 | at alpha= | 0 | deg
Mach: | 0.5 |  |  | Cl=0 at alpha= | -4.8231 | deg
|  |  |  | @ Cl=0.1, Cd= | 0.006525
|  |  |  | @ Cl=0.4, Cd= | 0.0060781
|  |  |  | @ Cl=0.6, Cd= | 0.0060312
alpha (deg) | Cl | Cd | Cm | Cl/Cd
-20 | -0.829 | 0.15498 | -0.058 | -5.348
-19.5 | -0.802 | 0.15018 | -0.058 | -5.343
-19 | -0.776 | 0.14419 | -0.059 | -5.38
-18.5 | -0.749 | 0.13948 | -0.059 | -5.37
-18 | -0.722 | 0.13373 | -0.059 | -5.399
-17.5 | -0.694 | 0.12932 | -0.059 | -5.368
-17 | -0.667 | 0.12255 | -0.059 | -5.445
-16.5 | -0.64 | 0.11598 | -0.059 | -5.521
-16 | -0.613 | 0.10795 | -0.06 | -5.682
-15.5 | -0.587 | 0.10125 | -0.061 | -5.794
-15 | -0.56 | 0.09538 | -0.061 | -5.867
-14.5 | -0.531 | 0.10821 | -0.06 | -4.911
-14 | -0.504 | 0.10123 | -0.059 | -4.976
-13.5 | -0.477 | 0.0897 | -0.06 | -5.316
-13 | -0.45 | 0.08335 | -0.061 | -5.396
-12.5 | -0.423 | 0.07767 | -0.062 | -5.441
-12 | -0.395 | 0.07266 | -0.063 | -5.443
-11.5 | -0.368 | 0.06819 | -0.064 | -5.402
-11 | -0.339 | 0.07562 | -0.058 | -4.487
-10.5 | -0.312 | 0.06769 | -0.06 | -4.611
-10 | -0.285 | 0.06228 | -0.062 | -4.576
-9.5 | -0.258 | 0.05713 | -0.063 | -4.512
-9 | -0.23 | 0.05369 | -0.065 | -4.293
-8.5 | -0.202 | 0.05708 | -0.057 | -3.537
-8 | -0.175 | 0.0516 | -0.06 | -3.385
-7.5 | -0.147 | 0.04706 | -0.064 | -3.134
-7 | -0.12 | 0.04354 | -0.067 | -2.76
-6.5 | -0.092 | 0.043 | -0.063 | -2.147
-6 | -0.109 | 0.03885 | -0.068 | -2.793
-5.5 | -0.083 | 0.00694 | -0.129 | -11.949
-5 | -0.023 | 0.00685 | -0.13 | -3.297
-4.5 | 0.042 | 0.00667 | -0.131 | 6.342
-4 | 0.11 | 0.0065 | -0.132 | 16.868
-3.5 | 0.178 | 0.00637 | -0.133 | 28.016
-3 | 0.248 | 0.00629 | -0.134 | 39.379
-2.5 | 0.317 | 0.00614 | -0.135 | 51.678
-2 | 0.387 | 0.00608 | -0.136 | 63.657
-1.5 | 0.457 | 0.00607 | -0.136 | 75.234
-1 | 0.527 | 0.00607 | -0.137 | 86.8
-0.5 | 0.595 | 0.0061 | -0.138 | 97.598
0 | 0.664 | 0.00515 | -0.139 | 128.852
0.5 | 0.733 | 0.00527 | -0.14 | 138.954
1 | 0.801 | 0.00541 | -0.141 | 148.153
1.5 | 0.87 | 0.00562 | -0.142 | 154.745
2 | 0.938 | 0.0059 | -0.143 | 158.907
2.5 | 1.001 | 0.0064 | -0.143 | 156.443
3 | 1.067 | 0.01037 | -0.144 | 102.861
3.5 | 1.128 | 0.0098 | -0.145 | 115.053
4 | 1.186 | 0.01094 | -0.145 | 108.383
4.5 | 1.24 | 0.0115 | -0.146 | 107.835
5 | 1.283 | 0.01215 | -0.147 | 105.579
5.5 | 1.311 | 0.01304 | -0.147 | 100.499
6 | 1.314 | 0.01405 | -0.148 | 93.511
6.5 | 1.265 | 0.01513 | -0.148 | 83.588
7 | 0.789 | 0.01618 | -0.149 | 48.738
7.5 | 0.672 | 0.05075 | -0.078 | 13.235
8 | 0.851 | 0.01812 | -0.15 | 46.989
8.5 | 0.727 | 0.05593 | -0.083 | 12.996
9 | 0.914 | 0.01937 | -0.151 | 47.204
9.5 | 0.942 | 0.02107 | -0.151 | 44.689
10 | 0.803 | 0.06865 | -0.079 | 11.703
10.5 | 1.005 | 0.0219 | -0.153 | 45.92
11 | 0.859 | 0.07175 | -0.086 | 11.974
11.5 | 0.883 | 0.07956 | -0.082 | 11.093
12 | 0.908 | 0.0866 | -0.082 | 10.49
12.5 | 0.937 | 0.08044 | -0.087 | 11.648
13 | 0.962 | 0.08705 | -0.087 | 11.057
13.5 | 0.988 | 0.09481 | -0.086 | 10.416
14 | 1.015 | 0.10113 | -0.09 | 10.042
14.5 | 1.049 | 0.10527 | -0.099 | 9.969
15 | 1.065 | 0.10799 | -0.089 | 9.865
15.5 | 1.091 | 0.11292 | -0.09 | 9.662
16 | 1.15 | 0.10326 | -0.115 | 11.137
16.5 | 1.241 | 0.07776 | -0.137 | 15.96
17 | 1.171 | 0.12826 | -0.095 | 9.127
17.5 | 1.212 | 0.12559 | -0.109 | 9.651
18 | 1.278 | 0.10895 | -0.127 | 11.731
18.5 | 1.287 | 0.12595 | -0.121 | 10.222
19 | 1.28 | 0.14397 | -0.105 | 8.89
19.5 | 1.336 | 0.13127 | -0.121 | 10.175
20 | 1.395 | 0.11673 | -0.132 | 11.953

## 96. Re 7M Mach 0.50 (2)
BIGFOIL.COM POLAR EXPORT
NACA65A611
NACA65A611 |  |  |  | Cl Max: | 1.3695 | at alpha= | 7.5 | deg
XFOIL ncrit=9 |  |  |  | L/D Max: | 177.598 | at alpha= | 2 | deg
Re: | 7000000 |  |  | Cd Min: | 0.01506 | at alpha= | 7.5 | deg
Mach: | 0.5 |  |  | Cl=0 at alpha= | -99 | deg
|  |  |  | @ Cl=0.1, Cd= | 0.00475
|  |  |  | @ Cl=0.4, Cd= | 0.00475
|  |  |  | @ Cl=0.6, Cd= | 0.0046261
alpha (deg) | Cl | Cd | Cm | Cl/Cd
0 | 0.5819 | 0.00475 | -0.1338 | 122.5053
1 | 0.671 | 0.00414 | -0.125 | 162.0773
1.5 | 0.7172 | 0.00412 | -0.1209 | 174.0777
2 | 0.769 | 0.00433 | -0.1179 | 177.5982
2.5 | 0.8171 | 0.00482 | -0.1143 | 169.5228
3 | 0.8539 | 0.00614 | -0.1091 | 139.0717
3.5 | 0.9138 | 0.00804 | -0.1099 | 113.6567
4 | 0.9661 | 0.00918 | -0.1078 | 105.2397
5 | 1.086 | 0.01028 | -0.105 | 105.642
5.5 | 1.1432 | 0.01095 | -0.1028 | 104.4018
6 | 1.1973 | 0.01176 | -0.0999 | 101.8112
6.5 | 1.2554 | 0.01264 | -0.0976 | 99.3196
7.5 | 1.3695 | 0.01506 | -0.0919 | 90.9363

## 97. Re 8M Mach 0.00 (1)
BIGFOIL.COM POLAR EXPORT
NACA65A611
NACA65A611 |  |  |  | Cl Max: | 1.362 | at alpha= | 8.5 | deg
JavaFoil+Calcfoil stall+Eppler ext transition |  |  |  | L/D Max: | 149.678 | at alpha= | 2 | deg
Re: | 8000000 |  |  | Cd Min: | 0.0048 | at alpha= | -0.5 | deg
Mach: | 0 |  |  | Cl=0 at alpha= | -4.822 | deg
|  |  |  | @ Cl=0.1, Cd= | 0.0060654
|  |  |  | @ Cl=0.4, Cd= | 0.0057587
|  |  |  | @ Cl=0.6, Cd= | 0.0048797
alpha (deg) | Cl | Cd | Cm | Cl/Cd
-17.5 | -0.327 | 0.13536 | -0.046 | -2.414
-17 | -0.341 | 0.12994 | -0.046 | -2.627
-16.5 | -0.356 | 0.12236 | -0.047 | -2.91
-16 | -0.371 | 0.11594 | -0.047 | -3.196
-15.5 | -0.385 | 0.11131 | -0.048 | -3.454
-15 | -0.398 | 0.10484 | -0.048 | -3.793
-14.5 | -0.409 | 0.10053 | -0.048 | -4.073
-14 | -0.42 | 0.09576 | -0.048 | -4.386
-13.5 | -0.429 | 0.08906 | -0.049 | -4.814
-13 | -0.435 | 0.08439 | -0.049 | -5.15
-12.5 | -0.436 | 0.07999 | -0.05 | -5.448
-12 | -0.431 | 0.07604 | -0.05 | -5.673
-11.5 | -0.424 | 0.07075 | -0.052 | -5.999
-11 | -0.413 | 0.06714 | -0.052 | -6.159
-10.5 | -0.4 | 0.06198 | -0.055 | -6.446
-10 | -0.381 | 0.05783 | -0.057 | -6.594
-9.5 | -0.359 | 0.05406 | -0.058 | -6.646
-9 | -0.39 | 0.01102 | -0.1 | -35.423
-8.5 | -0.374 | 0.00733 | -0.107 | -51.053
-8 | -0.333 | 0.00713 | -0.108 | -46.688
-7.5 | -0.288 | 0.00693 | -0.109 | -41.507
-7 | -0.239 | 0.00678 | -0.11 | -35.283
-6.5 | -0.188 | 0.00664 | -0.11 | -28.269
-6 | -0.134 | 0.0065 | -0.111 | -20.576
-5.5 | -0.078 | 0.0064 | -0.112 | -12.14
-5 | -0.021 | 0.00627 | -0.113 | -3.272
-4.5 | 0.038 | 0.00616 | -0.113 | 6.12
-4 | 0.097 | 0.00607 | -0.114 | 15.916
-3.5 | 0.156 | 0.00598 | -0.115 | 26.109
-3 | 0.216 | 0.0059 | -0.116 | 36.586
-2.5 | 0.276 | 0.0058 | -0.117 | 47.555
-2 | 0.336 | 0.00575 | -0.117 | 58.382
-1.5 | 0.396 | 0.00576 | -0.118 | 68.747
-1 | 0.456 | 0.00574 | -0.119 | 79.495
-0.5 | 0.516 | 0.0048 | -0.12 | 107.361
0 | 0.575 | 0.00485 | -0.12 | 118.622
0.5 | 0.634 | 0.00492 | -0.121 | 128.896
1 | 0.694 | 0.00501 | -0.122 | 138.612
1.5 | 0.753 | 0.00519 | -0.123 | 145.249
2 | 0.812 | 0.00543 | -0.123 | 149.678
2.5 | 0.868 | 0.00587 | -0.124 | 147.988
3 | 0.926 | 0.00646 | -0.125 | 143.317
3.5 | 0.983 | 0.00883 | -0.126 | 111.328
4 | 1.039 | 0.00915 | -0.126 | 113.503
4.5 | 1.093 | 0.00951 | -0.127 | 114.849
5 | 1.143 | 0.00991 | -0.128 | 115.415
5.5 | 1.191 | 0.01028 | -0.129 | 115.869
6 | 1.236 | 0.01089 | -0.129 | 113.526
6.5 | 1.276 | 0.0114 | -0.13 | 111.969
7 | 1.309 | 0.01083 | -0.13 | 120.87
7.5 | 1.339 | 0.01065 | -0.131 | 125.662
8 | 1.355 | 0.01269 | -0.131 | 106.721
8.5 | 1.362 | 0.01325 | -0.132 | 102.837
9 | 1.361 | 0.01388 | -0.132 | 98.066
9.5 | 1.352 | 0.01455 | -0.133 | 92.93
10 | 1.334 | 0.01521 | -0.133 | 87.667
10.5 | 1.308 | 0.01594 | -0.134 | 82.037
11 | 1.274 | 0.01705 | -0.134 | 74.729
11.5 | 1.235 | 0.01777 | -0.134 | 69.511
12 | 1.191 | 0.01886 | -0.135 | 63.13
12.5 | 1.141 | 0.01999 | -0.135 | 57.096
13 | 1.073 | 0.02388 | -0.133 | 44.946
13.5 | 0.885 | 0.07548 | -0.097 | 11.724

## 98. Re 8M Mach 0.00 (2)
BIGFOIL.COM POLAR EXPORT
NACA65A611
NACA65A611 |  |  |  | Cl Max: | 1.8633 | at alpha= | 18.5 | deg
XFOIL ncrit=9 |  |  |  | L/D Max: | 158.701 | at alpha= | 2 | deg
Re: | 8000000 |  |  | Cd Min: | 0.06294 | at alpha= | 20 | deg
Mach: | 0 |  |  | Cl=0 at alpha= | -5.0181 | deg
|  |  |  | @ Cl=0.1, Cd= | 0.0050254
|  |  |  | @ Cl=0.4, Cd= | 0.00462
|  |  |  | @ Cl=0.6, Cd= | 0.0040416
alpha (deg) | Cl | Cd | Cm | Cl/Cd
-18 | -1.1875 | 0.03513 | -0.1193 | -33.803
-17.5 | -1.2297 | 0.02617 | -0.1244 | -46.9889
-17 | -1.2071 | 0.02457 | -0.1229 | -49.129
-16.5 | -1.1921 | 0.02107 | -0.1215 | -56.5781
-16 | -1.1562 | 0.01912 | -0.1211 | -60.4707
-15.5 | -1.114 | 0.01761 | -0.1211 | -63.2595
-15 | -1.0681 | 0.01629 | -0.1213 | -65.5678
-14.5 | -1.0213 | 0.01501 | -0.1214 | -68.0413
-14 | -0.9723 | 0.01381 | -0.1218 | -70.4055
-13.5 | -0.92 | 0.0126 | -0.1228 | -73.0159
-13 | -0.8519 | 0.01166 | -0.1269 | -73.0617
-12.5 | -0.7906 | 0.01097 | -0.1293 | -72.0693
-12 | -0.7366 | 0.01042 | -0.1298 | -70.691
-11.5 | -0.6827 | 0.00985 | -0.1302 | -69.3096
-11 | -0.6294 | 0.00923 | -0.1305 | -68.1907
-10.5 | -0.5774 | 0.00857 | -0.1305 | -67.3746
-10 | -0.5245 | 0.00811 | -0.1305 | -64.6732
-9.5 | -0.4716 | 0.00773 | -0.1304 | -61.0091
-9 | -0.4184 | 0.0074 | -0.1303 | -56.5405
-8.5 | -0.3641 | 0.0072 | -0.1304 | -50.5694
-8 | -0.3114 | 0.00692 | -0.1302 | -45
-7.5 | -0.2592 | 0.00654 | -0.1298 | -39.633
-7 | -0.2076 | 0.00612 | -0.1292 | -33.9216
-6.5 | -0.1558 | 0.00586 | -0.1287 | -26.587
-6 | -0.1028 | 0.00561 | -0.1283 | -18.3244
-5.5 | -0.0506 | 0.00542 | -0.1278 | -9.3358
-5 | 0.0019 | 0.0053 | -0.1273 | 0.35849
-4.5 | 0.0538 | 0.00515 | -0.1267 | 10.4466
-4 | 0.1057 | 0.00501 | -0.126 | 21.0978
-3.5 | 0.1577 | 0.0049 | -0.1254 | 32.1837
-3 | 0.2096 | 0.0048 | -0.1248 | 43.6667
-2.5 | 0.2614 | 0.00471 | -0.1241 | 55.4989
-2 | 0.3134 | 0.00465 | -0.1235 | 67.3978
-1.5 | 0.3656 | 0.00464 | -0.1229 | 78.7931
-1 | 0.4171 | 0.00461 | -0.1222 | 90.4772
-0.5 | 0.4679 | 0.00461 | -0.1213 | 101.4967
0 | 0.5119 | 0.00438 | -0.119 | 116.8721
0.5 | 0.5556 | 0.00415 | -0.1166 | 133.8795
1 | 0.5977 | 0.00404 | -0.1139 | 147.9455
1.5 | 0.6408 | 0.00407 | -0.1114 | 157.4447
2 | 0.684 | 0.00431 | -0.1089 | 158.7007
2.5 | 0.7158 | 0.00491 | -0.1041 | 145.7841
3 | 0.7481 | 0.00567 | -0.0994 | 131.94
3.5 | 0.7824 | 0.00645 | -0.0954 | 121.3023
4 | 0.8312 | 0.00706 | -0.0946 | 117.7337
4.5 | 0.8928 | 0.00779 | -0.0969 | 114.6085
5 | 0.9779 | 0.00821 | -0.1045 | 119.1108
5.5 | 1.041 | 0.00851 | -0.1069 | 122.3267
6 | 1.0957 | 0.00888 | -0.1074 | 123.3896
6.5 | 1.1499 | 0.00928 | -0.1079 | 123.9116
7 | 1.2192 | 0.00958 | -0.1119 | 127.2651
7.5 | 1.2753 | 0.01008 | -0.1129 | 126.5179
8 | 1.316 | 0.0106 | -0.1105 | 124.1509
8.5 | 1.3554 | 0.01117 | -0.1078 | 121.3429
9 | 1.3947 | 0.01176 | -0.1053 | 118.5969
9.5 | 1.4309 | 0.0125 | -0.1023 | 114.472
10 | 1.4685 | 0.01319 | -0.0997 | 111.3343
10.5 | 1.5038 | 0.01401 | -0.0967 | 107.3376
11 | 1.5388 | 0.01487 | -0.0939 | 103.4835
11.5 | 1.5712 | 0.01588 | -0.0908 | 98.9421
12 | 1.6021 | 0.01701 | -0.0875 | 94.1858
12.5 | 1.6311 | 0.01829 | -0.0841 | 89.1799
13 | 1.6572 | 0.01976 | -0.0805 | 83.8664
13.5 | 1.6892 | 0.02087 | -0.078 | 80.9391
14 | 1.7141 | 0.02247 | -0.0746 | 76.2839
14.5 | 1.7396 | 0.02406 | -0.0714 | 72.3026
15 | 1.7653 | 0.02564 | -0.0686 | 68.8495
15.5 | 1.7867 | 0.0276 | -0.0654 | 64.7355
16 | 1.8058 | 0.0298 | -0.0622 | 60.5973
16.5 | 1.8224 | 0.0323 | -0.0591 | 56.4211
17 | 1.832 | 0.03553 | -0.0557 | 51.5621
17.5 | 1.8461 | 0.03849 | -0.0531 | 47.9631
18 | 1.8539 | 0.0422 | -0.0504 | 43.9313
18.5 | 1.8633 | 0.0459 | -0.0483 | 40.5948
19 | 1.8609 | 0.05101 | -0.046 | 36.4811
19.5 | 1.8608 | 0.05616 | -0.0445 | 33.1339
20 | 1.8483 | 0.06294 | -0.0432 | 29.3661

## 99. Re 8M Mach 0.10 (1)
BIGFOIL.COM POLAR EXPORT
NACA65A611
NACA65A611 |  |  |  | Cl Max: | 1.36 | at alpha= | 8.5 | deg
JavaFoil+Calcfoil stall+Eppler ext transition |  |  |  | L/D Max: | 149.41 | at alpha= | 2 | deg
Re: | 8000000 |  |  | Cd Min: | 0.00481 | at alpha= | -0.5 | deg
Mach: | 0.1 |  |  | Cl=0 at alpha= | -4.822 | deg
|  |  |  | @ Cl=0.1, Cd= | 0.006067
|  |  |  | @ Cl=0.4, Cd= | 0.0057597
|  |  |  | @ Cl=0.6, Cd= | 0.0048793
alpha (deg) | Cl | Cd | Cm | Cl/Cd
-17.5 | -0.285 | 0.13613 | -0.046 | -2.091
-17 | -0.301 | 0.12862 | -0.047 | -2.342
-16.5 | -0.318 | 0.12257 | -0.047 | -2.596
-16 | -0.335 | 0.11736 | -0.048 | -2.854
-15.5 | -0.352 | 0.11204 | -0.048 | -3.137
-15 | -0.367 | 0.10642 | -0.048 | -3.453
-14.5 | -0.382 | 0.10205 | -0.048 | -3.746
-14 | -0.396 | 0.09589 | -0.048 | -4.127
-13.5 | -0.407 | 0.09121 | -0.048 | -4.466
-13 | -0.417 | 0.08541 | -0.049 | -4.877
-12.5 | -0.421 | 0.08037 | -0.05 | -5.234
-12 | -0.419 | 0.07655 | -0.05 | -5.472
-11.5 | -0.414 | 0.07129 | -0.051 | -5.809
-11 | -0.405 | 0.06721 | -0.052 | -6.031
-10.5 | -0.393 | 0.06249 | -0.055 | -6.295
-10 | -0.377 | 0.05823 | -0.056 | -6.473
-9.5 | -0.356 | 0.05458 | -0.057 | -6.525
-9 | -0.336 | 0.04627 | -0.068 | -7.253
-8.5 | -0.373 | 0.00735 | -0.108 | -50.711
-8 | -0.333 | 0.00716 | -0.108 | -46.441
-7.5 | -0.288 | 0.00698 | -0.109 | -41.278
-7 | -0.24 | 0.00682 | -0.11 | -35.126
-6.5 | -0.188 | 0.00665 | -0.111 | -28.313
-6 | -0.134 | 0.00653 | -0.112 | -20.572
-5.5 | -0.078 | 0.00641 | -0.112 | -12.175
-5 | -0.021 | 0.0063 | -0.113 | -3.267
-4.5 | 0.038 | 0.00616 | -0.114 | 6.145
-4 | 0.097 | 0.00607 | -0.115 | 15.982
-3.5 | 0.157 | 0.00601 | -0.116 | 26.099
-3 | 0.217 | 0.00591 | -0.116 | 36.679
-2.5 | 0.277 | 0.00582 | -0.117 | 47.619
-2 | 0.337 | 0.00575 | -0.118 | 58.656
-1.5 | 0.398 | 0.00576 | -0.119 | 69.069
-1 | 0.458 | 0.00575 | -0.12 | 79.763
-0.5 | 0.518 | 0.00481 | -0.12 | 107.761
0 | 0.578 | 0.00485 | -0.121 | 119.048
0.5 | 0.638 | 0.00493 | -0.122 | 129.343
1 | 0.697 | 0.00501 | -0.123 | 139.136
1.5 | 0.757 | 0.00519 | -0.123 | 145.754
2 | 0.816 | 0.00546 | -0.124 | 149.41
2.5 | 0.873 | 0.00589 | -0.125 | 148.274
3 | 0.931 | 0.00652 | -0.126 | 142.8
3.5 | 0.988 | 0.0089 | -0.126 | 110.999
4 | 1.044 | 0.00919 | -0.127 | 113.619
4.5 | 1.098 | 0.00956 | -0.128 | 114.885
5 | 1.149 | 0.00996 | -0.129 | 115.383
5.5 | 1.197 | 0.01034 | -0.129 | 115.754
6 | 1.241 | 0.011 | -0.13 | 112.755
6.5 | 1.279 | 0.01048 | -0.13 | 122.044
7 | 1.313 | 0.01095 | -0.131 | 119.911
7.5 | 1.341 | 0.01225 | -0.131 | 109.43
8 | 1.355 | 0.0128 | -0.132 | 105.875
8.5 | 1.36 | 0.01339 | -0.132 | 101.613
9 | 1.356 | 0.01405 | -0.133 | 96.53
9.5 | 1.342 | 0.01473 | -0.133 | 91.146
10 | 1.32 | 0.01544 | -0.134 | 85.524
10.5 | 1.289 | 0.0162 | -0.134 | 79.578
11 | 1.25 | 0.01736 | -0.135 | 71.992
11.5 | 1.205 | 0.01814 | -0.135 | 66.386
12 | 1.153 | 0.01927 | -0.135 | 59.821
12.5 | 1.095 | 0.02078 | -0.135 | 52.724
13 | 1.029 | 0.02327 | -0.134 | 44.23
13.5 | 0.928 | 0.0352 | -0.127 | 26.366

## 100. Re 8M Mach 0.10 (2)
BIGFOIL.COM POLAR EXPORT
NACA65A611
NACA65A611 |  |  |  | Cl Max: | 1.8449 | at alpha= | 18.5 | deg
XFOIL ncrit=9 |  |  |  | L/D Max: | 159.443 | at alpha= | 2 | deg
Re: | 8000000 |  |  | Cd Min: | 0.07062 | at alpha= | 20 | deg
Mach: | 0.1 |  |  | Cl=0 at alpha= | -5.0123 | deg
|  |  |  | @ Cl=0.1, Cd= | 0.0050381
|  |  |  | @ Cl=0.4, Cd= | 0.0046273
|  |  |  | @ Cl=0.6, Cd= | 0.004042
alpha (deg) | Cl | Cd | Cm | Cl/Cd
-17.5 | -1.0707 | 0.04752 | -0.1119 | -22.5316
-17 | -1.0713 | 0.0401 | -0.1191 | -26.7157
-16.5 | -1.1393 | 0.02759 | -0.1281 | -41.2939
-16 | -1.145 | 0.02278 | -0.1259 | -50.2634
-15.5 | -1.1143 | 0.02008 | -0.1252 | -55.493
-14.5 | -1.0294 | 0.01635 | -0.1247 | -62.9602
-14 | -0.9802 | 0.01511 | -0.1248 | -64.8709
-13.5 | -0.9286 | 0.01378 | -0.1254 | -67.3875
-13 | -0.8685 | 0.0124 | -0.1276 | -70.0403
-12.5 | -0.8006 | 0.01141 | -0.1313 | -70.1665
-12 | -0.7455 | 0.01075 | -0.1317 | -69.3488
-11.5 | -0.6905 | 0.01012 | -0.1321 | -68.2312
-11 | -0.6352 | 0.0096 | -0.1324 | -66.1667
-10.5 | -0.5827 | 0.00883 | -0.1323 | -65.9909
-10 | -0.5294 | 0.00828 | -0.1321 | -63.9372
-9.5 | -0.4761 | 0.00786 | -0.1319 | -60.5725
-9 | -0.4224 | 0.00749 | -0.1317 | -56.3952
-8.5 | -0.3676 | 0.00726 | -0.1316 | -50.6336
-8 | -0.3144 | 0.00698 | -0.1313 | -45.043
-7.5 | -0.261 | 0.00664 | -0.131 | -39.3072
-7 | -0.2095 | 0.00617 | -0.1302 | -33.9546
-6.5 | -0.1572 | 0.0059 | -0.1296 | -26.6441
-6 | -0.1039 | 0.00564 | -0.1292 | -18.422
-5.5 | -0.0515 | 0.00544 | -0.1286 | -9.4669
-5 | 0.0013 | 0.00531 | -0.128 | 0.24482
-4.5 | 0.0538 | 0.00518 | -0.1274 | 10.3861
-4 | 0.1059 | 0.00502 | -0.1267 | 21.0956
-3.5 | 0.1582 | 0.00491 | -0.1261 | 32.22
-3 | 0.2105 | 0.00481 | -0.1254 | 43.763
-2.5 | 0.2625 | 0.00472 | -0.1247 | 55.6144
-2 | 0.3148 | 0.00466 | -0.1241 | 67.5536
-1.5 | 0.3673 | 0.00464 | -0.1235 | 79.1595
-1 | 0.419 | 0.00462 | -0.1227 | 90.6926
-0.5 | 0.4701 | 0.00462 | -0.1218 | 101.7532
0 | 0.5144 | 0.00439 | -0.1195 | 117.1754
0.5 | 0.5583 | 0.00416 | -0.1171 | 134.2067
1 | 0.6007 | 0.00404 | -0.1144 | 148.6881
1.5 | 0.6438 | 0.00407 | -0.1119 | 158.1818
2 | 0.6872 | 0.00431 | -0.1093 | 159.4432
2.5 | 0.7191 | 0.00491 | -0.1044 | 146.4562
3 | 0.751 | 0.00568 | -0.0996 | 132.2183
3.5 | 0.7848 | 0.00648 | -0.0954 | 121.1111
4 | 0.8355 | 0.00711 | -0.095 | 117.5105
4.5 | 0.8995 | 0.00784 | -0.0977 | 114.7321
5 | 0.984 | 0.00826 | -0.1051 | 119.1283
5.5 | 1.0453 | 0.00856 | -0.1069 | 122.1145
6 | 1.0998 | 0.00893 | -0.1072 | 123.1579
6.5 | 1.154 | 0.00933 | -0.1076 | 123.687
7 | 1.2221 | 0.00966 | -0.1112 | 126.5114
7.5 | 1.279 | 0.01016 | -0.1123 | 125.8858
8 | 1.3198 | 0.0107 | -0.1097 | 123.3458
8.5 | 1.359 | 0.01131 | -0.1069 | 120.1592
9 | 1.3979 | 0.01194 | -0.1041 | 117.0771
9.5 | 1.4347 | 0.0127 | -0.1011 | 112.9685
10 | 1.4725 | 0.01343 | -0.0984 | 109.6426
10.5 | 1.5079 | 0.01429 | -0.0953 | 105.5213
11 | 1.5428 | 0.0152 | -0.0923 | 101.5
11.5 | 1.575 | 0.01629 | -0.089 | 96.6851
12 | 1.6053 | 0.01751 | -0.0855 | 91.679
12.5 | 1.6343 | 0.01884 | -0.0821 | 86.7463
13 | 1.6607 | 0.02037 | -0.0784 | 81.5268
13.5 | 1.6921 | 0.02157 | -0.0756 | 78.4469
14 | 1.7165 | 0.0233 | -0.072 | 73.6695
14.5 | 1.7414 | 0.02502 | -0.0687 | 69.6003
15 | 1.7652 | 0.02686 | -0.0656 | 65.7185
15.5 | 1.7848 | 0.02908 | -0.0621 | 61.3755
16 | 1.8028 | 0.03152 | -0.0588 | 57.1954
16.5 | 1.8169 | 0.03442 | -0.0555 | 52.7862
17 | 1.8238 | 0.03807 | -0.052 | 47.9065
17.5 | 1.8355 | 0.04149 | -0.0494 | 44.2396
18 | 1.8398 | 0.04578 | -0.0467 | 40.1879
18.5 | 1.8449 | 0.0502 | -0.0447 | 36.751
19 | 1.8378 | 0.05621 | -0.0428 | 32.6952
19.5 | 1.8313 | 0.06241 | -0.0416 | 29.3431
20 | 1.8118 | 0.07062 | -0.0411 | 25.6556

## 101. Re 8M Mach 0.25 (1)
BIGFOIL.COM POLAR EXPORT
NACA65A611
NACA65A611 |  |  |  | Cl Max: | 1.348 | at alpha= | 8 | deg
JavaFoil+Calcfoil stall+Eppler ext transition |  |  |  | L/D Max: | 151.27 | at alpha= | 2 | deg
Re: | 8000000 |  |  | Cd Min: | 0.00486 | at alpha= | -0.5 | deg
Mach: | 0.25 |  |  | Cl=0 at alpha= | -4.825 | deg
|  |  |  | @ Cl=0.1, Cd= | 0.00614
|  |  |  | @ Cl=0.4, Cd= | 0.0058014
|  |  |  | @ Cl=0.6, Cd= | 0.08906
alpha (deg) | Cl | Cd | Cm | Cl/Cd
-15.5 | -0.062 | 0.11275 | -0.049 | -0.548
-15 | -0.059 | 0.10701 | -0.05 | -0.551
-14.5 | -0.056 | 0.10545 | -0.049 | -0.531
-14 | -0.156 | 0.09934 | -0.05 | -1.574
-13.5 | -0.208 | 0.09333 | -0.051 | -2.228
-13 | -0.251 | 0.0887 | -0.05 | -2.825
-12.5 | -0.284 | 0.08312 | -0.051 | -3.411
-12 | -0.307 | 0.07834 | -0.051 | -3.919
-11.5 | -0.325 | 0.07479 | -0.052 | -4.341
-11 | -0.336 | 0.06954 | -0.052 | -4.833
-10.5 | -0.341 | 0.0652 | -0.053 | -5.227
-10 | -0.339 | 0.06124 | -0.054 | -5.531
-9.5 | -0.33 | 0.05657 | -0.056 | -5.837
-9 | -0.315 | 0.05236 | -0.059 | -6.018
-8.5 | -0.294 | 0.04839 | -0.061 | -6.069
-8 | -0.328 | 0.00734 | -0.111 | -44.684
-7.5 | -0.287 | 0.00714 | -0.112 | -40.248
-7 | -0.241 | 0.00694 | -0.113 | -34.758
-6.5 | -0.191 | 0.00679 | -0.114 | -28.093
-6 | -0.137 | 0.00663 | -0.115 | -20.591
-5.5 | -0.08 | 0.00647 | -0.116 | -12.315
-5 | -0.021 | 0.00638 | -0.116 | -3.299
-4.5 | 0.039 | 0.00623 | -0.117 | 6.223
-4 | 0.1 | 0.00614 | -0.118 | 16.217
-3.5 | 0.161 | 0.00604 | -0.119 | 26.641
-3 | 0.223 | 0.00597 | -0.12 | 37.332
-2.5 | 0.285 | 0.00587 | -0.12 | 48.514
-2 | 0.347 | 0.00581 | -0.121 | 59.709
-1.5 | 0.409 | 0.0058 | -0.122 | 70.518
-1 | 0.471 | 0.00578 | -0.123 | 81.531
-0.5 | 0.532 | 0.00486 | -0.124 | 109.538
0 | 0.594 | 0.00491 | -0.124 | 120.951
0.5 | 0.655 | 0.00499 | -0.125 | 131.434
1 | 0.717 | 0.00509 | -0.126 | 140.86
1.5 | 0.778 | 0.00529 | -0.127 | 147.085
2 | 0.839 | 0.00555 | -0.128 | 151.27
2.5 | 0.897 | 0.006 | -0.128 | 149.548
3 | 0.956 | 0.00669 | -0.129 | 142.903
3.5 | 1.015 | 0.00916 | -0.13 | 110.711
4 | 1.072 | 0.0095 | -0.131 | 112.811
4.5 | 1.127 | 0.0099 | -0.131 | 113.8
5 | 1.177 | 0.01034 | -0.132 | 113.883
5.5 | 1.224 | 0.01088 | -0.133 | 112.516
6 | 1.264 | 0.01033 | -0.133 | 122.351
6.5 | 1.299 | 0.01097 | -0.134 | 118.432
7 | 1.327 | 0.0123 | -0.134 | 107.916
7.5 | 1.347 | 0.01292 | -0.135 | 104.288
8 | 1.348 | 0.01363 | -0.135 | 98.875
8.5 | 1.334 | 0.01428 | -0.136 | 93.427
9 | 1.305 | 0.01506 | -0.136 | 86.679
9.5 | 1.26 | 0.01588 | -0.137 | 79.38
10 | 1.199 | 0.01686 | -0.137 | 71.143
10.5 | 1.123 | 0.01804 | -0.137 | 62.248
11 | 1.031 | 0.01946 | -0.138 | 52.998
11.5 | 0.921 | 0.02202 | -0.136 | 41.808
12 | 0.686 | 0.07578 | -0.085 | 9.05
12.5 | 0.585 | 0.08346 | -0.078 | 7.011
13 | 0.484 | 0.08906 | -0.078 | 5.43

## 102. Re 8M Mach 0.25 (2)
BIGFOIL.COM POLAR EXPORT
NACA65A611
NACA65A611 |  |  |  | Cl Max: | 1.7075 | at alpha= | 14.5 | deg
XFOIL ncrit=9 |  |  |  | L/D Max: | 162.94 | at alpha= | 2 | deg
Re: | 8000000 |  |  | Cd Min: | 0.18369 | at alpha= | -17 | deg
Mach: | 0.25 |  |  | Cl=0 at alpha= | -4.9825 | deg
|  |  |  | @ Cl=0.1, Cd= | 0.0051107
|  |  |  | @ Cl=0.4, Cd= | 0.0046466
|  |  |  | @ Cl=0.6, Cd= | 0.0040983
alpha (deg) | Cl | Cd | Cm | Cl/Cd
-17 | -0.4091 | 0.18369 | -0.0419 | -2.2271
-16.5 | -0.3945 | 0.17612 | -0.0456 | -2.24
-16 | -0.3881 | 0.16523 | -0.0495 | -2.3488
-15.5 | -0.3777 | 0.15688 | -0.0534 | -2.4076
-15 | -0.3673 | 0.14876 | -0.0571 | -2.4691
-14.5 | -0.3576 | 0.14057 | -0.0609 | -2.5439
-14 | -0.3319 | 0.13747 | -0.0636 | -2.4143
-12 | -0.7365 | 0.02674 | -0.1381 | -27.543
-11.5 | -0.7303 | 0.0138 | -0.1429 | -52.9203
-11 | -0.6718 | 0.01185 | -0.1432 | -56.692
-10.5 | -0.6126 | 0.01078 | -0.1427 | -56.8275
-10 | -0.5533 | 0.01003 | -0.1422 | -55.1645
-9.5 | -0.5 | 0.00893 | -0.1407 | -55.991
-9 | -0.4435 | 0.00829 | -0.1397 | -53.4982
-8.5 | -0.3861 | 0.00787 | -0.1389 | -49.0597
-8 | -0.3304 | 0.00741 | -0.1379 | -44.5884
-7.5 | -0.2723 | 0.00714 | -0.1374 | -38.1373
-7 | -0.2184 | 0.00661 | -0.1362 | -33.0408
-6.5 | -0.165 | 0.00613 | -0.135 | -26.9168
-6 | -0.1104 | 0.00584 | -0.134 | -18.9041
-5.5 | -0.0563 | 0.00558 | -0.133 | -10.0896
-5 | -0.0019 | 0.0054 | -0.1321 | -0.35185
-4.5 | 0.0525 | 0.00526 | -0.1312 | 9.981
-4 | 0.1066 | 0.00509 | -0.1304 | 20.943
-3.5 | 0.1606 | 0.00496 | -0.1296 | 32.379
-3 | 0.2149 | 0.00487 | -0.1288 | 44.1273
-2.5 | 0.2685 | 0.00476 | -0.128 | 56.4076
-2 | 0.3223 | 0.00469 | -0.1273 | 68.7207
-1.5 | 0.3762 | 0.00466 | -0.1265 | 80.7296
-1 | 0.4295 | 0.00463 | -0.1257 | 92.7646
-0.5 | 0.4819 | 0.00464 | -0.1247 | 103.8578
0.5 | 0.5727 | 0.00421 | -0.1198 | 136.0333
1 | 0.6167 | 0.00403 | -0.1171 | 153.0273
1.5 | 0.6599 | 0.00408 | -0.1141 | 161.7402
2 | 0.7039 | 0.00432 | -0.1113 | 162.9398
2.5 | 0.7365 | 0.00491 | -0.1062 | 150
3 | 0.7628 | 0.00573 | -0.0997 | 133.1239
3.5 | 0.8028 | 0.00668 | -0.0966 | 120.1796
4 | 0.8629 | 0.00744 | -0.098 | 115.9812
4.5 | 0.9444 | 0.00813 | -0.1042 | 116.1624
5 | 1.0103 | 0.00849 | -0.1065 | 118.9988
5.5 | 1.0681 | 0.00885 | -0.1069 | 120.6893
6 | 1.1228 | 0.00925 | -0.1066 | 121.3838
6.5 | 1.176 | 0.00971 | -0.106 | 121.1123
7 | 1.2395 | 0.01008 | -0.1078 | 122.9663
7.5 | 1.298 | 0.0107 | -0.1083 | 121.3084
8 | 1.3389 | 0.01139 | -0.1051 | 117.5505
8.5 | 1.3787 | 0.01216 | -0.1018 | 113.3799
9 | 1.4182 | 0.01297 | -0.0984 | 109.3446
9.5 | 1.456 | 0.01391 | -0.0948 | 104.6729
10 | 1.4934 | 0.0149 | -0.0912 | 100.2282
10.5 | 1.5277 | 0.0161 | -0.0873 | 94.8882
11 | 1.5613 | 0.01739 | -0.0833 | 89.7815
11.5 | 1.587 | 0.0192 | -0.0783 | 82.6562
12 | 1.6161 | 0.02089 | -0.0741 | 77.3624
12.5 | 1.6464 | 0.02253 | -0.0701 | 73.0759
13 | 1.6662 | 0.02498 | -0.0651 | 66.7014
13.5 | 1.6885 | 0.02733 | -0.0606 | 61.7819
14 | 1.6996 | 0.03065 | -0.0554 | 55.4519
14.5 | 1.7075 | 0.03444 | -0.0504 | 49.579
15 | 1.7004 | 0.03975 | -0.0451 | 42.7774
15.5 | 1.695 | 0.0453 | -0.0411 | 37.4172
16 | 1.6809 | 0.05215 | -0.0378 | 32.232
16.5 | 1.6526 | 0.06109 | -0.0357 | 27.0519
17 | 1.6177 | 0.07173 | -0.0356 | 22.5526
17.5 | 1.5844 | 0.08307 | -0.0373 | 19.0731
18 | 1.5474 | 0.09601 | -0.0413 | 16.1171
18.5 | 1.5168 | 0.10887 | -0.0465 | 13.9322
19 | 1.4664 | 0.12632 | -0.0556 | 11.6086
19.5 | 1.4261 | 0.14299 | -0.0653 | 9.9734

## 103. Re 8M Mach 0.50 (1)
BIGFOIL.COM POLAR EXPORT
NACA65A611
NACA65A611 |  |  |  | Cl Max: | 1.425 | at alpha= | 20 | deg
JavaFoil+Calcfoil stall+Eppler ext transition |  |  |  | L/D Max: | 156.12 | at alpha= | 2 | deg
Re: | 8000000 |  |  | Cd Min: | 0.00518 | at alpha= | 0 | deg
Mach: | 0.5 |  |  | Cl=0 at alpha= | -4.8231 | deg
|  |  |  | @ Cl=0.1, Cd= | 0.0064321
|  |  |  | @ Cl=0.4, Cd= | 0.0060063
|  |  |  | @ Cl=0.6, Cd= | 0.0059498
alpha (deg) | Cl | Cd | Cm | Cl/Cd
-20 | -0.829 | 0.15154 | -0.058 | -5.47
-19.5 | -0.802 | 0.14672 | -0.058 | -5.469
-19 | -0.776 | 0.143 | -0.059 | -5.426
-18.5 | -0.749 | 0.13829 | -0.059 | -5.417
-18 | -0.722 | 0.13377 | -0.06 | -5.399
-17.5 | -0.695 | 0.12724 | -0.059 | -5.46
-17 | -0.668 | 0.12065 | -0.059 | -5.533
-16.5 | -0.641 | 0.11407 | -0.06 | -5.617
-16 | -0.614 | 0.10703 | -0.061 | -5.735
-15.5 | -0.587 | 0.09968 | -0.062 | -5.892
-15 | -0.56 | 0.09401 | -0.063 | -5.96
-14.5 | -0.531 | 0.1055 | -0.06 | -5.037
-14 | -0.504 | 0.09916 | -0.059 | -5.081
-13.5 | -0.477 | 0.08929 | -0.06 | -5.341
-13 | -0.45 | 0.08253 | -0.061 | -5.451
-12.5 | -0.423 | 0.0769 | -0.062 | -5.498
-12 | -0.396 | 0.07191 | -0.064 | -5.504
-11.5 | -0.369 | 0.06747 | -0.065 | -5.464
-11 | -0.339 | 0.07418 | -0.059 | -4.574
-10.5 | -0.312 | 0.06663 | -0.06 | -4.686
-10 | -0.285 | 0.06141 | -0.062 | -4.643
-9.5 | -0.258 | 0.05685 | -0.064 | -4.536
-9 | -0.231 | 0.05317 | -0.066 | -4.336
-8.5 | -0.202 | 0.05713 | -0.058 | -3.535
-8 | -0.175 | 0.05145 | -0.061 | -3.397
-7.5 | -0.148 | 0.04679 | -0.065 | -3.154
-7 | -0.12 | 0.04328 | -0.067 | -2.778
-6.5 | -0.092 | 0.04279 | -0.064 | -2.159
-6 | -0.109 | 0.03841 | -0.069 | -2.828
-5.5 | -0.083 | 0.00693 | -0.129 | -11.966
-5 | -0.023 | 0.00677 | -0.13 | -3.338
-4.5 | 0.042 | 0.00656 | -0.131 | 6.449
-4 | 0.11 | 0.00641 | -0.132 | 17.114
-3.5 | 0.178 | 0.00629 | -0.133 | 28.368
-3 | 0.248 | 0.0062 | -0.134 | 39.957
-2.5 | 0.317 | 0.00606 | -0.135 | 52.393
-2 | 0.387 | 0.00601 | -0.136 | 64.421
-1.5 | 0.457 | 0.00599 | -0.136 | 76.202
-1 | 0.527 | 0.00598 | -0.137 | 88.04
-0.5 | 0.595 | 0.00601 | -0.138 | 99.01
0 | 0.664 | 0.00518 | -0.139 | 128.299
0.5 | 0.733 | 0.00527 | -0.14 | 138.979
1 | 0.801 | 0.0054 | -0.141 | 148.446
1.5 | 0.87 | 0.00564 | -0.142 | 154.209
2 | 0.938 | 0.00601 | -0.143 | 156.12
2.5 | 1.001 | 0.00668 | -0.143 | 149.784
3 | 1.067 | 0.01012 | -0.144 | 105.379
3.5 | 1.128 | 0.0096 | -0.145 | 117.532
4 | 1.187 | 0.00944 | -0.145 | 125.773
4.5 | 1.241 | 0.01127 | -0.146 | 110.098
5 | 1.284 | 0.01192 | -0.147 | 107.721
5.5 | 1.312 | 0.01276 | -0.147 | 102.843
6 | 1.315 | 0.01374 | -0.148 | 95.691
6.5 | 1.265 | 0.01478 | -0.148 | 85.617
7 | 0.789 | 0.01581 | -0.149 | 49.912
7.5 | 0.673 | 0.05037 | -0.08 | 13.352
8 | 0.852 | 0.0177 | -0.15 | 48.126
8.5 | 0.736 | 0.05231 | -0.097 | 14.073
9 | 0.915 | 0.01892 | -0.151 | 48.346
9.5 | 0.944 | 0.02053 | -0.151 | 45.953
10 | 0.804 | 0.06795 | -0.08 | 11.83
10.5 | 1.007 | 0.02141 | -0.153 | 47.017
11 | 1.026 | 0.02411 | -0.151 | 42.544
11.5 | 0.883 | 0.07921 | -0.083 | 11.151
12 | 0.909 | 0.08546 | -0.082 | 10.633
12.5 | 1.122 | 0.02583 | -0.154 | 43.439
13 | 1.01 | 0.06706 | -0.121 | 15.057
13.5 | 0.989 | 0.09244 | -0.088 | 10.697
14 | 1.02 | 0.09861 | -0.095 | 10.347
14.5 | 1.054 | 0.1021 | -0.103 | 10.32
15 | 1.065 | 0.1071 | -0.089 | 9.948
15.5 | 1.092 | 0.11182 | -0.091 | 9.766
16 | 1.24 | 0.06202 | -0.143 | 20.002
16.5 | 1.279 | 0.06225 | -0.145 | 20.546
17 | 1.172 | 0.12487 | -0.097 | 9.39
17.5 | 1.234 | 0.11198 | -0.119 | 11.018
18 | 1.317 | 0.08808 | -0.137 | 14.947
18.5 | 1.299 | 0.11748 | -0.125 | 11.06
19 | 1.286 | 0.13917 | -0.109 | 9.237
19.5 | 1.368 | 0.11037 | -0.132 | 12.398
20 | 1.425 | 0.09935 | -0.14 | 14.339

## 104. Re 8M Mach 0.50 (2)
BIGFOIL.COM POLAR EXPORT
NACA65A611
NACA65A611 |  |  |  | Cl Max: | 1.4322 | at alpha= | 8.5 | deg
XFOIL ncrit=9 |  |  |  | L/D Max: | 1501.14 | at alpha= | -0.5 | deg
Re: | 8000000 |  |  | Cd Min: | 0.24367 | at alpha= | -20 | deg
Mach: | 0.5 |  |  | Cl=0 at alpha= | -4.9154 | deg
|  |  |  | @ Cl=0.1, Cd= | 0.00047389
|  |  |  | @ Cl=0.4, Cd= | 0.00037111
|  |  |  | @ Cl=0.6, Cd= | 0.0046139
alpha (deg) | Cl | Cd | Cm | Cl/Cd
-20 | -0.5285 | 0.24367 | -0.0226 | -2.1689
-19.5 | -0.5088 | 0.23492 | -0.0267 | -2.1658
-19 | -0.4861 | 0.22826 | -0.0315 | -2.1296
-18.5 | -0.4638 | 0.2209 | -0.0362 | -2.0996
-18 | -0.4444 | 0.21115 | -0.0408 | -2.1047
-17.5 | -0.4242 | 0.20279 | -0.0453 | -2.0918
-17 | -0.4037 | 0.19471 | -0.0498 | -2.0733
-16.5 | -0.3811 | 0.18797 | -0.0542 | -2.0275
-16 | -0.3621 | 0.17949 | -0.0585 | -2.0174
-15.5 | -0.3419 | 0.17213 | -0.0627 | -1.9863
-15 | -0.3231 | 0.16436 | -0.0667 | -1.9658
-14.5 | -0.3062 | 0.15603 | -0.0708 | -1.9624
-13.5 | -0.2713 | 0.14106 | -0.0784 | -1.9233
-13 | -0.2551 | 0.13351 | -0.0821 | -1.9107
-12.5 | -0.24 | 0.12593 | -0.0858 | -1.9058
-12 | -0.2295 | 0.11737 | -0.0897 | -1.9554
-11.5 | -0.2184 | 0.10931 | -0.0936 | -1.998
-11 | -0.2069 | 0.10179 | -0.0974 | -2.0326
-10.5 | -0.1907 | 0.09532 | -0.1009 | -2.0006
-10 | -0.1771 | 0.08838 | -0.1047 | -2.0038
-9.5 | -0.1742 | 0.07963 | -0.1095 | -2.1876
-9 | -0.1686 | 0.07158 | -0.1146 | -2.3554
-8.5 | -0.1703 | 0.0625 | -0.1211 | -2.7248
-7.5 | -0.1218 | 0.02194 | -0.1496 | -5.5515
-7 | -0.1039 | 0.01236 | -0.1619 | -8.4061
-6.5 | -0.1087 | 0.00504 | -0.1614 | -21.5675
-6 | -0.1138 | 0.00118 | -0.1557 | -96.4407
-5.5 | -0.0656 | 0.00074 | -0.1519 | -88.6486
-5 | -0.0097 | 0.00059 | -0.1487 | -16.4407
-4.5 | 0.0476 | 0.0005 | -0.1458 | 95.2
-4 | 0.1078 | 0.00047 | -0.1437 | 229.3617
-3.5 | 0.1679 | 0.00043 | -0.1419 | 390.4651
-3 | 0.228 | 0.00041 | -0.1403 | 556.0976
-2.5 | 0.2885 | 0.0004 | -0.139 | 721.25
-2 | 0.3474 | 0.00038 | -0.1376 | 914.2105
-1.5 | 0.4066 | 0.00037 | -0.1363 | 1098.9189
-1 | 0.4662 | 0.00036 | -0.1352 | 1295
-0.5 | 0.5254 | 0.00035 | -0.1341 | 1501.1429
0 | 0.5836 | 0.0047 | -0.1341 | 124.1702
0.5 | 0.6312 | 0.00445 | -0.1304 | 141.8427
1.5 | 0.7169 | 0.00411 | -0.1208 | 174.4282
2 | 0.767 | 0.00433 | -0.1175 | 177.1363
2.5 | 0.81 | 0.00497 | -0.1129 | 162.9779
3 | 0.8536 | 0.00631 | -0.1093 | 135.2773
3.5 | 0.9178 | 0.00809 | -0.1108 | 113.4487
4 | 0.9734 | 0.00899 | -0.1092 | 108.2759
4.5 | 1.0334 | 0.00952 | -0.1079 | 108.5504
5 | 1.0939 | 0.01002 | -0.1063 | 109.1717
5.5 | 1.1499 | 0.0107 | -0.1038 | 107.4673
6 | 1.2042 | 0.01148 | -0.1009 | 104.8955
6.5 | 1.2572 | 0.01241 | -0.0975 | 101.3054
8 | 1.4157 | 0.01649 | -0.0863 | 85.852
8.5 | 1.4322 | 0.01953 | -0.0769 | 73.3333
9 | 1.4234 | 0.02431 | -0.0655 | 58.552
9.5 | 1.4067 | 0.03071 | -0.0546 | 45.8059
10 | 1.3798 | 0.03869 | -0.0457 | 35.663
10.5 | 1.3429 | 0.04769 | -0.0393 | 28.1589
11 | 1.3013 | 0.05793 | -0.0362 | 22.4633
11.5 | 1.2586 | 0.06965 | -0.0365 | 18.0704
12 | 1.2171 | 0.08275 | -0.04 | 14.7082
12.5 | 1.1789 | 0.09725 | -0.0467 | 12.1224
13 | 1.1462 | 0.11298 | -0.0558 | 10.1452
13.5 | 1.1238 | 0.12883 | -0.0655 | 8.7231

## 105. Re 10M Mach 0.00 (1)
BIGFOIL.COM POLAR EXPORT
NACA65A611
NACA65A611 |  |  |  | Cl Max: | 1.364 | at alpha= | 8.5 | deg
JavaFoil+Calcfoil stall+Eppler ext transition |  |  |  | L/D Max: | 140.109 | at alpha= | 2 | deg
Re: | 10000000 |  |  | Cd Min: | 0.00488 | at alpha= | 0 | deg
Mach: | 0 |  |  | Cl=0 at alpha= | -4.822 | deg
|  |  |  | @ Cl=0.1, Cd= | 0.0059454
|  |  |  | @ Cl=0.4, Cd= | 0.0056407
|  |  |  | @ Cl=0.6, Cd= | 0.0049224
alpha (deg) | Cl | Cd | Cm | Cl/Cd
-17.5 | -0.327 | 0.13382 | -0.047 | -2.442
-17 | -0.341 | 0.1275 | -0.047 | -2.678
-16.5 | -0.356 | 0.12092 | -0.047 | -2.945
-16 | -0.371 | 0.11541 | -0.048 | -3.212
-15.5 | -0.385 | 0.10982 | -0.048 | -3.502
-15 | -0.398 | 0.10451 | -0.048 | -3.806
-14.5 | -0.41 | 0.09973 | -0.048 | -4.108
-14 | -0.42 | 0.09499 | -0.049 | -4.423
-13.5 | -0.429 | 0.08858 | -0.05 | -4.843
-13 | -0.435 | 0.08433 | -0.05 | -5.156
-12.5 | -0.436 | 0.07876 | -0.051 | -5.536
-12 | -0.432 | 0.07502 | -0.05 | -5.752
-11.5 | -0.425 | 0.06947 | -0.053 | -6.114
-11 | -0.414 | 0.06607 | -0.053 | -6.262
-10.5 | -0.4 | 0.06104 | -0.056 | -6.549
-10 | -0.382 | 0.05691 | -0.058 | -6.71
-9.5 | -0.36 | 0.05317 | -0.059 | -6.767
-9 | -0.411 | 0.00739 | -0.106 | -55.57
-8.5 | -0.374 | 0.0072 | -0.107 | -51.917
-8 | -0.333 | 0.00699 | -0.108 | -47.605
-7.5 | -0.288 | 0.0068 | -0.109 | -42.327
-7 | -0.239 | 0.00663 | -0.11 | -36.07
-6.5 | -0.188 | 0.0065 | -0.11 | -28.879
-6 | -0.134 | 0.00636 | -0.111 | -21.02
-5.5 | -0.078 | 0.00624 | -0.112 | -12.451
-5 | -0.021 | 0.00616 | -0.113 | -3.33
-4.5 | 0.038 | 0.00603 | -0.113 | 6.254
-4 | 0.097 | 0.00595 | -0.114 | 16.248
-3.5 | 0.156 | 0.00586 | -0.115 | 26.613
-3 | 0.216 | 0.0058 | -0.116 | 37.202
-2.5 | 0.276 | 0.00573 | -0.117 | 48.134
-2 | 0.336 | 0.00568 | -0.117 | 59.106
-1.5 | 0.396 | 0.00564 | -0.118 | 70.131
-1 | 0.456 | 0.00565 | -0.119 | 80.714
-0.5 | 0.516 | 0.00491 | -0.12 | 104.985
0 | 0.575 | 0.00488 | -0.12 | 117.934
0.5 | 0.634 | 0.00498 | -0.121 | 127.451
1 | 0.694 | 0.00515 | -0.122 | 134.73
1.5 | 0.753 | 0.00541 | -0.123 | 139.19
2 | 0.812 | 0.0058 | -0.123 | 140.109
2.5 | 0.868 | 0.00627 | -0.124 | 138.446
3 | 0.926 | 0.00672 | -0.125 | 137.732
3.5 | 0.983 | 0.00858 | -0.126 | 114.604
4 | 1.039 | 0.00885 | -0.126 | 117.394
4.5 | 1.093 | 0.00918 | -0.127 | 119.053
5 | 1.143 | 0.00954 | -0.128 | 119.825
5.5 | 1.191 | 0.00997 | -0.129 | 119.455
6 | 1.236 | 0.01051 | -0.129 | 117.573
6.5 | 1.276 | 0.01096 | -0.13 | 116.493
7 | 1.312 | 0.01161 | -0.131 | 113.068
7.5 | 1.34 | 0.01093 | -0.131 | 122.592
8 | 1.357 | 0.01225 | -0.132 | 110.753
8.5 | 1.364 | 0.01277 | -0.132 | 106.844
9 | 1.363 | 0.01337 | -0.132 | 101.953
9.5 | 1.353 | 0.01401 | -0.133 | 96.603
10 | 1.335 | 0.01464 | -0.133 | 91.218
10.5 | 1.31 | 0.01535 | -0.134 | 85.325
11 | 1.276 | 0.01639 | -0.134 | 77.864
11.5 | 1.237 | 0.01706 | -0.135 | 72.49
12 | 1.192 | 0.01805 | -0.135 | 66.026
12.5 | 1.143 | 0.01911 | -0.135 | 59.827
13 | 1.082 | 0.02195 | -0.134 | 49.285
13.5 | 1.018 | 0.02551 | -0.133 | 39.915

## 106. Re 10M Mach 0.00 (2)
BIGFOIL.COM POLAR EXPORT
NACA65A611
NACA65A611 |  |  |  | Cl Max: | 1.8828 | at alpha= | 18.5 | deg
XFOIL ncrit=9 |  |  |  | L/D Max: | 149.388 | at alpha= | 1.5 | deg
Re: | 10000000 |  |  | Cd Min: | 0.06123 | at alpha= | 20 | deg
Mach: | 0 |  |  | Cl=0 at alpha= | -4.9962 | deg
|  |  |  | @ Cl=0.1, Cd= | 0.0048803
|  |  |  | @ Cl=0.4, Cd= | 0.0045169
|  |  |  | @ Cl=0.6, Cd= | 0.0042685
alpha (deg) | Cl | Cd | Cm | Cl/Cd
-18.5 | -1.1833 | 0.04202 | -0.1132 | -28.1604
-18 | -1.213 | 0.03247 | -0.1208 | -37.3576
-17.5 | -1.2549 | 0.02457 | -0.1231 | -51.0745
-17 | -1.224 | 0.02349 | -0.1215 | -52.1073
-16.5 | -1.205 | 0.01996 | -0.1205 | -60.3707
-15.5 | -1.1283 | 0.0162 | -0.1197 | -69.6481
-15 | -1.0821 | 0.01502 | -0.1197 | -72.0439
-14.5 | -1.0334 | 0.01395 | -0.1199 | -74.0789
-14 | -0.9817 | 0.01309 | -0.1204 | -74.9962
-13.5 | -0.9299 | 0.01204 | -0.1211 | -77.2342
-13 | -0.8772 | 0.01109 | -0.1217 | -79.0983
-12.5 | -0.8157 | 0.01033 | -0.1241 | -78.9642
-12 | -0.7505 | 0.00974 | -0.1271 | -77.0534
-10.5 | -0.5831 | 0.00823 | -0.1294 | -70.8505
-10 | -0.5306 | 0.00769 | -0.1293 | -68.9987
-9.5 | -0.4773 | 0.00728 | -0.1293 | -65.5632
-9 | -0.4238 | 0.00696 | -0.1293 | -60.8908
-8.5 | -0.3697 | 0.00674 | -0.1293 | -54.8516
-8 | -0.3157 | 0.00648 | -0.1294 | -48.7191
-7.5 | -0.2608 | 0.00633 | -0.1295 | -41.2006
-7 | -0.2098 | 0.00592 | -0.1288 | -35.4392
-6.5 | -0.1574 | 0.00563 | -0.1284 | -27.9574
-6 | -0.1051 | 0.0054 | -0.1279 | -19.463
-5.5 | -0.0531 | 0.00521 | -0.1273 | -10.1919
-5 | -0.0004 | 0.0051 | -0.1269 | -0.078431
-4 | 0.1047 | 0.00487 | -0.1259 | 21.499
-3.5 | 0.1568 | 0.00475 | -0.1253 | 33.0105
-3 | 0.2091 | 0.00467 | -0.1247 | 44.7752
-2.5 | 0.2609 | 0.00458 | -0.124 | 56.9651
-2 | 0.313 | 0.00453 | -0.1234 | 69.0949
-1.5 | 0.365 | 0.00451 | -0.1228 | 80.9313
-1 | 0.4157 | 0.00452 | -0.1219 | 91.969
-0.5 | 0.4667 | 0.00454 | -0.121 | 102.7974
0.5 | 0.5572 | 0.00424 | -0.1169 | 131.4151
1 | 0.5972 | 0.00427 | -0.1138 | 139.8595
1.5 | 0.6349 | 0.00425 | -0.1101 | 149.3882
2 | 0.675 | 0.00455 | -0.107 | 148.3516
2.5 | 0.7068 | 0.00517 | -0.1021 | 136.7118
3 | 0.743 | 0.0058 | -0.0984 | 128.1034
3.5 | 0.7809 | 0.00647 | -0.095 | 120.6955
4 | 0.8319 | 0.00702 | -0.0947 | 118.5043
4.5 | 0.8972 | 0.00754 | -0.0977 | 118.992
5 | 0.986 | 0.00793 | -0.1062 | 124.338
5.5 | 1.0493 | 0.00827 | -0.1086 | 126.8803
6 | 1.1042 | 0.00862 | -0.1091 | 128.0974
6.5 | 1.155 | 0.00901 | -0.1088 | 128.1909
7 | 1.2056 | 0.00945 | -0.1085 | 127.5767
7.5 | 1.2651 | 0.00967 | -0.1103 | 130.8273
8 | 1.3268 | 0.01023 | -0.1126 | 129.697
8.5 | 1.3673 | 0.01075 | -0.1102 | 127.1907
9 | 1.4054 | 0.01136 | -0.1073 | 123.7148
9.5 | 1.4427 | 0.01203 | -0.1044 | 119.9252
10 | 1.4805 | 0.01268 | -0.1018 | 116.7587
10.5 | 1.5161 | 0.01347 | -0.0989 | 112.5538
11 | 1.5517 | 0.01427 | -0.0961 | 108.7386
11.5 | 1.5845 | 0.01523 | -0.0929 | 104.0381
12 | 1.6152 | 0.01634 | -0.0896 | 98.8494
12.5 | 1.6487 | 0.01729 | -0.0868 | 95.3557
13 | 1.677 | 0.01858 | -0.0834 | 90.2583
13.5 | 1.7088 | 0.01966 | -0.0808 | 86.9176
14 | 1.7352 | 0.02111 | -0.0774 | 82.198
14.5 | 1.7618 | 0.02258 | -0.0743 | 78.0248
15 | 1.7877 | 0.02413 | -0.0714 | 74.0862
15.5 | 1.8088 | 0.02602 | -0.068 | 69.5158
16 | 1.8294 | 0.02805 | -0.0648 | 65.2193
16.5 | 1.8435 | 0.03063 | -0.0612 | 60.1861
17 | 1.8501 | 0.03402 | -0.0572 | 54.3827
17.5 | 1.8649 | 0.03683 | -0.0545 | 50.6354
18 | 1.8724 | 0.04047 | -0.0516 | 46.2664
18.5 | 1.8828 | 0.04399 | -0.0493 | 42.8006
19 | 1.8791 | 0.0491 | -0.0467 | 38.2709
19.5 | 1.8783 | 0.05422 | -0.045 | 34.6422
20 | 1.8628 | 0.06123 | -0.0434 | 30.423

## 107. Re 10M Mach 0.10 (1)
BIGFOIL.COM POLAR EXPORT
NACA65A611
NACA65A611 |  |  |  | Cl Max: | 1.362 | at alpha= | 8.5 | deg
JavaFoil+Calcfoil stall+Eppler ext transition |  |  |  | L/D Max: | 140.532 | at alpha= | 2 | deg
Re: | 10000000 |  |  | Cd Min: | 0.00488 | at alpha= | 0 | deg
Mach: | 0.1 |  |  | Cl=0 at alpha= | -4.822 | deg
|  |  |  | @ Cl=0.1, Cd= | 0.005946
|  |  |  | @ Cl=0.4, Cd= | 0.0056607
|  |  |  | @ Cl=0.6, Cd= | 0.0049167
alpha (deg) | Cl | Cd | Cm | Cl/Cd
-17.5 | -0.285 | 0.13507 | -0.047 | -2.108
-17 | -0.301 | 0.12856 | -0.047 | -2.344
-16.5 | -0.318 | 0.12131 | -0.047 | -2.623
-16 | -0.335 | 0.11535 | -0.048 | -2.905
-15.5 | -0.352 | 0.10983 | -0.048 | -3.201
-15 | -0.368 | 0.10431 | -0.049 | -3.524
-14.5 | -0.383 | 0.09987 | -0.049 | -3.831
-14 | -0.396 | 0.09559 | -0.049 | -4.142
-13.5 | -0.407 | 0.08969 | -0.049 | -4.543
-13 | -0.417 | 0.08449 | -0.05 | -4.933
-12.5 | -0.42 | 0.08077 | -0.05 | -5.206
-12 | -0.419 | 0.07581 | -0.05 | -5.527
-11.5 | -0.415 | 0.07009 | -0.053 | -5.917
-11 | -0.406 | 0.06721 | -0.052 | -6.034
-10.5 | -0.393 | 0.06258 | -0.054 | -6.284
-10 | -0.377 | 0.05748 | -0.057 | -6.564
-9.5 | -0.357 | 0.05396 | -0.059 | -6.609
-9 | -0.409 | 0.00746 | -0.107 | -54.817
-8.5 | -0.373 | 0.00722 | -0.108 | -51.668
-8 | -0.333 | 0.00703 | -0.108 | -47.316
-7.5 | -0.288 | 0.00685 | -0.109 | -42.024
-7 | -0.24 | 0.00668 | -0.11 | -35.906
-6.5 | -0.188 | 0.00651 | -0.111 | -28.924
-6 | -0.134 | 0.00638 | -0.112 | -21.031
-5.5 | -0.078 | 0.00628 | -0.112 | -12.426
-5 | -0.021 | 0.00616 | -0.113 | -3.341
-4.5 | 0.038 | 0.00603 | -0.114 | 6.278
-4 | 0.097 | 0.00595 | -0.115 | 16.318
-3.5 | 0.157 | 0.00587 | -0.116 | 26.729
-3 | 0.217 | 0.0058 | -0.116 | 37.371
-2.5 | 0.277 | 0.00573 | -0.117 | 48.351
-2 | 0.337 | 0.00569 | -0.118 | 59.36
-1.5 | 0.398 | 0.00566 | -0.119 | 70.267
-1 | 0.458 | 0.00568 | -0.12 | 80.747
-0.5 | 0.518 | 0.00491 | -0.12 | 105.424
0 | 0.578 | 0.00488 | -0.121 | 118.437
0.5 | 0.638 | 0.00498 | -0.122 | 128.069
1 | 0.697 | 0.00516 | -0.123 | 135.209
1.5 | 0.757 | 0.00544 | -0.123 | 139.128
2 | 0.816 | 0.00581 | -0.124 | 140.532
2.5 | 0.873 | 0.00629 | -0.125 | 138.706
3 | 0.931 | 0.00675 | -0.126 | 137.928
3.5 | 0.988 | 0.00861 | -0.126 | 114.766
4 | 1.044 | 0.00892 | -0.127 | 117.002
4.5 | 1.098 | 0.00926 | -0.128 | 118.593
5 | 1.149 | 0.0096 | -0.129 | 119.69
5.5 | 1.197 | 0.01002 | -0.129 | 119.376
6 | 1.241 | 0.01057 | -0.13 | 117.357
6.5 | 1.281 | 0.0112 | -0.131 | 114.322
7 | 1.314 | 0.01052 | -0.131 | 124.936
7.5 | 1.342 | 0.01102 | -0.132 | 121.787
8 | 1.357 | 0.01235 | -0.132 | 109.902
8.5 | 1.362 | 0.0129 | -0.133 | 105.549
9 | 1.358 | 0.01353 | -0.133 | 100.367
9.5 | 1.344 | 0.01419 | -0.134 | 94.732
10 | 1.322 | 0.01485 | -0.134 | 89.011
10.5 | 1.291 | 0.01558 | -0.134 | 82.822
11 | 1.251 | 0.01675 | -0.135 | 74.68
11.5 | 1.206 | 0.01742 | -0.135 | 69.24
12 | 1.155 | 0.01849 | -0.135 | 62.431
12.5 | 1.098 | 0.01975 | -0.136 | 55.605
13 | 1.034 | 0.02189 | -0.135 | 47.255
13.5 | 0.969 | 0.02459 | -0.134 | 39.425

## 108. Re 10M Mach 0.10 (2)
BIGFOIL.COM POLAR EXPORT
NACA65A611
NACA65A611 |  |  |  | Cl Max: | 1.8634 | at alpha= | 18.5 | deg
XFOIL ncrit=9 |  |  |  | L/D Max: | 150.118 | at alpha= | 1.5 | deg
Re: | 10000000 |  |  | Cd Min: | 0.06996 | at alpha= | 20 | deg
Mach: | 0.1 |  |  | Cl=0 at alpha= | -4.9915 | deg
|  |  |  | @ Cl=0.1, Cd= | 0.0048912
|  |  |  | @ Cl=0.4, Cd= | 0.0045265
|  |  |  | @ Cl=0.6, Cd= | 0.0042606
alpha (deg) | Cl | Cd | Cm | Cl/Cd
-17.5 | -1.1357 | 0.03846 | -0.12 | -29.5294
-17 | -1.1198 | 0.03442 | -0.1236 | -32.5334
-16.5 | -1.1659 | 0.02587 | -0.1268 | -45.0676
-16 | -1.1634 | 0.02108 | -0.1248 | -55.1898
-15.5 | -1.1304 | 0.01849 | -0.1241 | -61.1357
-15 | -1.0893 | 0.0166 | -0.1235 | -65.6205
-14.5 | -1.0427 | 0.01513 | -0.1233 | -68.9161
-14 | -0.9922 | 0.01396 | -0.1235 | -71.0745
-13.5 | -0.9394 | 0.01294 | -0.1239 | -72.5966
-13 | -0.8868 | 0.01188 | -0.1241 | -74.6465
-12.5 | -0.83 | 0.01082 | -0.1252 | -76.7098
-12 | -0.7602 | 0.01006 | -0.129 | -75.5666
-11.5 | -0.7011 | 0.00946 | -0.1302 | -74.1121
-11 | -0.6437 | 0.00896 | -0.131 | -71.8415
-10.5 | -0.5888 | 0.00848 | -0.1311 | -69.434
-10 | -0.5358 | 0.00787 | -0.1309 | -68.0813
-9.5 | -0.4821 | 0.00739 | -0.1307 | -65.2368
-9 | -0.428 | 0.00704 | -0.1306 | -60.7955
-8.5 | -0.3734 | 0.0068 | -0.1305 | -54.9118
-8 | -0.3187 | 0.00652 | -0.1305 | -48.8804
-7 | -0.2115 | 0.00598 | -0.1298 | -35.3679
-6.5 | -0.1589 | 0.00566 | -0.1293 | -28.0742
-6 | -0.1063 | 0.00543 | -0.1287 | -19.5764
-5.5 | -0.054 | 0.00523 | -0.1281 | -10.325
-5 | -0.0009 | 0.00511 | -0.1276 | -0.17613
-4.5 | 0.0522 | 0.005 | -0.1271 | 10.44
-4 | 0.1049 | 0.00488 | -0.1265 | 21.4959
-3.5 | 0.1573 | 0.00476 | -0.1259 | 33.0462
-3 | 0.2099 | 0.00468 | -0.1253 | 44.8504
-2.5 | 0.262 | 0.00459 | -0.1246 | 57.0806
-2 | 0.3144 | 0.00454 | -0.124 | 69.2511
-1.5 | 0.3667 | 0.00452 | -0.1234 | 81.1283
-1 | 0.4176 | 0.00453 | -0.1224 | 92.1854
-0.5 | 0.4689 | 0.00454 | -0.1216 | 103.2819
0 | 0.514 | 0.00444 | -0.1194 | 115.7658
1 | 0.6003 | 0.00426 | -0.1143 | 140.9155
1.5 | 0.638 | 0.00425 | -0.1106 | 150.1176
2 | 0.6782 | 0.00455 | -0.1074 | 149.0549
2.5 | 0.7098 | 0.00517 | -0.1024 | 137.2921
3 | 0.7459 | 0.00582 | -0.0986 | 128.1615
3.5 | 0.7831 | 0.00649 | -0.095 | 120.6626
4 | 0.8362 | 0.0071 | -0.0951 | 117.7746
4.5 | 0.9042 | 0.00759 | -0.0986 | 119.1304
5 | 0.9928 | 0.00797 | -0.1069 | 124.5671
5.5 | 1.054 | 0.00832 | -0.1087 | 126.6827
6 | 1.108 | 0.00868 | -0.1089 | 127.6498
6.5 | 1.159 | 0.00907 | -0.1085 | 127.7839
7 | 1.2098 | 0.00953 | -0.1081 | 126.9465
7.5 | 1.2688 | 0.00975 | -0.1096 | 130.1333
8 | 1.3307 | 0.01033 | -0.1119 | 128.819
8.5 | 1.3712 | 0.01086 | -0.1092 | 126.2615
9 | 1.4094 | 0.0115 | -0.1063 | 122.5565
9.5 | 1.4468 | 0.01221 | -0.1033 | 118.493
10 | 1.4847 | 0.0129 | -0.1005 | 115.093
10.5 | 1.5201 | 0.01373 | -0.0974 | 110.7138
11 | 1.5555 | 0.01459 | -0.0944 | 106.6141
11.5 | 1.5879 | 0.01564 | -0.0911 | 101.5281
12 | 1.6189 | 0.01679 | -0.0876 | 96.4205
12.5 | 1.6535 | 0.01775 | -0.0849 | 93.1549
13 | 1.6814 | 0.01912 | -0.0813 | 87.9393
13.5 | 1.7131 | 0.02029 | -0.0785 | 84.4308
14 | 1.7388 | 0.02186 | -0.0749 | 79.5425
14.5 | 1.7645 | 0.02348 | -0.0716 | 75.1491
15 | 1.787 | 0.02534 | -0.0681 | 70.5209
15.5 | 1.8066 | 0.0275 | -0.0645 | 65.6945
16 | 1.826 | 0.02974 | -0.0611 | 61.3988
16.5 | 1.8377 | 0.03272 | -0.0574 | 56.1644
17 | 1.8425 | 0.03646 | -0.0534 | 50.5348
17.5 | 1.8544 | 0.03977 | -0.0506 | 46.6281
18 | 1.8585 | 0.04398 | -0.0477 | 42.2578
18.5 | 1.8634 | 0.04832 | -0.0455 | 38.5637
19 | 1.8532 | 0.05453 | -0.0431 | 33.985
19.5 | 1.8445 | 0.06089 | -0.0417 | 30.2923
20 | 1.8174 | 0.06996 | -0.0411 | 25.9777

## 109. Re 10M Mach 0.25 (1)
BIGFOIL.COM POLAR EXPORT
NACA65A611
NACA65A611 |  |  |  | Cl Max: | 1.35 | at alpha= | 8 | deg
JavaFoil+Calcfoil stall+Eppler ext transition |  |  |  | L/D Max: | 142.01 | at alpha= | 2 | deg
Re: | 10000000 |  |  | Cd Min: | 0.00492 | at alpha= | 0 | deg
Mach: | 0.25 |  |  | Cl=0 at alpha= | -4.825 | deg
|  |  |  | @ Cl=0.1, Cd= | 0.00601
|  |  |  | @ Cl=0.4, Cd= | 0.0057085
|  |  |  | @ Cl=0.6, Cd= | 0.0875
alpha (deg) | Cl | Cd | Cm | Cl/Cd
-15.5 | -0.062 | 0.1127 | -0.05 | -0.549
-15 | -0.059 | 0.10705 | -0.051 | -0.551
-14.5 | -0.056 | 0.10447 | -0.05 | -0.537
-14 | -0.156 | 0.09872 | -0.05 | -1.584
-13.5 | -0.208 | 0.09256 | -0.051 | -2.247
-13 | -0.251 | 0.08826 | -0.051 | -2.841
-12.5 | -0.284 | 0.08213 | -0.052 | -3.453
-12 | -0.307 | 0.07733 | -0.052 | -3.972
-11.5 | -0.325 | 0.07409 | -0.052 | -4.384
-11 | -0.336 | 0.06919 | -0.053 | -4.859
-10.5 | -0.341 | 0.0652 | -0.054 | -5.23
-10 | -0.339 | 0.0612 | -0.054 | -5.538
-9.5 | -0.331 | 0.05598 | -0.057 | -5.904
-9 | -0.315 | 0.05165 | -0.06 | -6.108
-8.5 | -0.298 | 0.04388 | -0.071 | -6.78
-8 | -0.328 | 0.00721 | -0.111 | -45.495
-7.5 | -0.287 | 0.00701 | -0.112 | -40.962
-7 | -0.241 | 0.0068 | -0.113 | -35.471
-6.5 | -0.191 | 0.00663 | -0.114 | -28.77
-6 | -0.137 | 0.00649 | -0.115 | -21.037
-5.5 | -0.08 | 0.00635 | -0.116 | -12.538
-5 | -0.021 | 0.00623 | -0.116 | -3.381
-4.5 | 0.039 | 0.0061 | -0.117 | 6.359
-4 | 0.1 | 0.00601 | -0.118 | 16.561
-3.5 | 0.161 | 0.00593 | -0.119 | 27.141
-3 | 0.223 | 0.00582 | -0.12 | 38.238
-2.5 | 0.285 | 0.00575 | -0.12 | 49.49
-2 | 0.347 | 0.0057 | -0.121 | 60.794
-1.5 | 0.409 | 0.00571 | -0.122 | 71.641
-1 | 0.471 | 0.0057 | -0.123 | 82.567
-0.5 | 0.532 | 0.0057 | -0.124 | 93.473
0 | 0.594 | 0.00492 | -0.124 | 120.6
0.5 | 0.655 | 0.00503 | -0.125 | 130.325
1 | 0.717 | 0.00521 | -0.126 | 137.429
1.5 | 0.778 | 0.00551 | -0.127 | 141.076
2 | 0.839 | 0.00591 | -0.128 | 142.01
2.5 | 0.897 | 0.00646 | -0.128 | 138.879
3 | 0.956 | 0.00694 | -0.129 | 137.673
3.5 | 1.015 | 0.00886 | -0.13 | 114.506
4 | 1.072 | 0.00921 | -0.131 | 116.318
4.5 | 1.127 | 0.00958 | -0.131 | 117.62
5 | 1.177 | 0.00996 | -0.132 | 118.154
5.5 | 1.224 | 0.01054 | -0.133 | 116.163
6 | 1.267 | 0.01105 | -0.134 | 114.606
6.5 | 1.301 | 0.01055 | -0.134 | 123.266
7 | 1.329 | 0.01037 | -0.135 | 128.189
7.5 | 1.349 | 0.01245 | -0.135 | 108.373
8 | 1.35 | 0.01314 | -0.135 | 102.724
8.5 | 1.336 | 0.01375 | -0.136 | 97.14
9 | 1.307 | 0.01449 | -0.136 | 90.156
9.5 | 1.262 | 0.01528 | -0.137 | 82.602
10 | 1.201 | 0.01621 | -0.137 | 74.058
10.5 | 1.124 | 0.01739 | -0.138 | 64.637
11 | 1.033 | 0.01866 | -0.138 | 55.377
11.5 | 0.927 | 0.02038 | -0.137 | 45.497
12 | 0.771 | 0.03348 | -0.127 | 23.025
12.5 | 0.587 | 0.08136 | -0.082 | 7.218
13 | 0.484 | 0.0875 | -0.08 | 5.536

## 110. Re 10M Mach 0.25 (2)
BIGFOIL.COM POLAR EXPORT
NACA65A611
NACA65A611 |  |  |  | Cl Max: | 1.7412 | at alpha= | 14.5 | deg
XFOIL ncrit=9 |  |  |  | L/D Max: | 155.166 | at alpha= | 1.5 | deg
Re: | 10000000 |  |  | Cd Min: | 0.18307 | at alpha= | -17 | deg
Mach: | 0.25 |  |  | Cl=0 at alpha= | -4.9609 | deg
|  |  |  | @ Cl=0.1, Cd= | 0.0049614
|  |  |  | @ Cl=0.4, Cd= | 0.0045346
|  |  |  | @ Cl=0.6, Cd= | 0.0043323
alpha (deg) | Cl | Cd | Cm | Cl/Cd
-17 | -0.4123 | 0.18307 | -0.0414 | -2.2521
-16.5 | -0.4045 | 0.17258 | -0.0454 | -2.3438
-16 | -0.3915 | 0.16468 | -0.0491 | -2.3773
-15.5 | -0.383 | 0.15572 | -0.0531 | -2.4595
-15 | -0.3826 | 0.14448 | -0.0577 | -2.6481
-14.5 | -0.3744 | 0.13635 | -0.0616 | -2.7459
-14 | -0.3602 | 0.12985 | -0.065 | -2.774
-13.5 | -0.4611 | 0.09881 | -0.0795 | -4.6665
-13 | -0.5413 | 0.0763 | -0.0946 | -7.0944
-12.5 | -0.7513 | 0.03325 | -0.1359 | -22.5955
-12 | -0.8108 | 0.01589 | -0.138 | -51.0258
-11.5 | -0.7537 | 0.01296 | -0.139 | -58.1559
-11 | -0.6837 | 0.01083 | -0.1416 | -63.1302
-10.5 | -0.6246 | 0.00986 | -0.141 | -63.3469
-10 | -0.5652 | 0.00917 | -0.1403 | -61.6358
-9.5 | -0.5063 | 0.00856 | -0.1396 | -59.1472
-9 | -0.4511 | 0.00771 | -0.1384 | -58.5084
-8.5 | -0.3933 | 0.00728 | -0.1377 | -54.0247
-8 | -0.3359 | 0.00687 | -0.1369 | -48.8937
-7.5 | -0.2778 | 0.00664 | -0.1364 | -41.8373
-7 | -0.2214 | 0.00632 | -0.1357 | -35.0316
-6.5 | -0.1675 | 0.00591 | -0.1345 | -28.3418
-6 | -0.1132 | 0.0056 | -0.1335 | -20.2143
-5.5 | -0.059 | 0.00536 | -0.1324 | -11.0075
-5 | -0.0043 | 0.0052 | -0.1316 | -0.82692
-4.5 | 0.0507 | 0.00506 | -0.1309 | 10.0198
-4 | 0.1057 | 0.00495 | -0.1302 | 21.3535
-3.5 | 0.1598 | 0.00482 | -0.1294 | 33.1535
-3 | 0.2143 | 0.00472 | -0.1287 | 45.4025
-2.5 | 0.2682 | 0.00463 | -0.128 | 57.9266
-2 | 0.322 | 0.00457 | -0.1272 | 70.4595
-1.5 | 0.3758 | 0.00453 | -0.1265 | 82.9581
-1 | 0.4285 | 0.00454 | -0.1255 | 94.3833
-0.5 | 0.4808 | 0.00456 | -0.1245 | 105.4386
0 | 0.5279 | 0.00448 | -0.1224 | 117.8348
1.5 | 0.6548 | 0.00422 | -0.113 | 155.1659
2 | 0.6951 | 0.00452 | -0.1094 | 153.7832
2.5 | 0.7258 | 0.00518 | -0.1039 | 140.1158
3 | 0.7573 | 0.00586 | -0.0986 | 129.2321
3.5 | 0.8017 | 0.00668 | -0.0964 | 120.015
4 | 0.8657 | 0.00744 | -0.0986 | 116.3575
4.5 | 0.9533 | 0.0079 | -0.1061 | 120.6709
5 | 1.0197 | 0.0082 | -0.1084 | 124.3537
5.5 | 1.0767 | 0.00857 | -0.1086 | 125.6359
6 | 1.1308 | 0.00898 | -0.1081 | 125.9243
6.5 | 1.1822 | 0.00943 | -0.1071 | 125.3659
7 | 1.2333 | 0.00992 | -0.106 | 124.3246
7.5 | 1.2893 | 0.01024 | -0.106 | 125.9082
8 | 1.3513 | 0.01092 | -0.1074 | 123.7454
8.5 | 1.3911 | 0.01167 | -0.1039 | 119.2031
9 | 1.4315 | 0.01242 | -0.1006 | 115.2576
9.5 | 1.4693 | 0.01332 | -0.097 | 110.3078
10 | 1.5074 | 0.01425 | -0.0934 | 105.7825
10.5 | 1.5415 | 0.01543 | -0.0893 | 99.9028
11 | 1.5749 | 0.0167 | -0.0852 | 94.3054
11.5 | 1.6081 | 0.01803 | -0.0812 | 89.1902
12 | 1.6387 | 0.01957 | -0.077 | 83.7353
12.5 | 1.6694 | 0.02114 | -0.0729 | 78.9688
13 | 1.692 | 0.02332 | -0.068 | 72.5557
13.5 | 1.7157 | 0.0255 | -0.0635 | 67.2824
14 | 1.7299 | 0.02847 | -0.0583 | 60.7622
14.5 | 1.7412 | 0.03183 | -0.0532 | 54.7031
15 | 1.7392 | 0.0365 | -0.0477 | 47.6493
15.5 | 1.7381 | 0.04143 | -0.0433 | 41.9527
16 | 1.7297 | 0.04739 | -0.0395 | 36.4993
16.5 | 1.7059 | 0.05542 | -0.0364 | 30.7813
17 | 1.6748 | 0.06495 | -0.035 | 25.786
17.5 | 1.6449 | 0.07521 | -0.0354 | 21.8708
18 | 1.611 | 0.08689 | -0.0377 | 18.5407
18.5 | 1.5827 | 0.09862 | -0.0415 | 16.0485
19 | 1.5334 | 0.11463 | -0.0486 | 13.377
19.5 | 1.4955 | 0.12981 | -0.0567 | 11.5207

## 111. Re 10M Mach 0.50 (1)
BIGFOIL.COM POLAR EXPORT
NACA65A611
NACA65A611 |  |  |  | Cl Max: | 1.369 | at alpha= | 18 | deg
JavaFoil+Calcfoil stall+Eppler ext transition |  |  |  | L/D Max: | 146.269 | at alpha= | 1.5 | deg
Re: | 10000000 |  |  | Cd Min: | 0.00516 | at alpha= | 0 | deg
Mach: | 0.5 |  |  | Cl=0 at alpha= | -4.8231 | deg
|  |  |  | @ Cl=0.1, Cd= | 0.0063135
|  |  |  | @ Cl=0.4, Cd= | 0.00589
|  |  |  | @ Cl=0.6, Cd= | 0.0058835
alpha (deg) | Cl | Cd | Cm | Cl/Cd
-20 | -0.83 | 0.1469 | -0.059 | -5.648
-19.5 | -0.803 | 0.13969 | -0.059 | -5.751
-19 | -0.777 | 0.13247 | -0.06 | -5.865
-18.5 | -0.75 | 0.12573 | -0.061 | -5.968
-18 | -0.722 | 0.13164 | -0.06 | -5.489
-17.5 | -0.695 | 0.12581 | -0.06 | -5.526
-17 | -0.668 | 0.11835 | -0.06 | -5.645
-16.5 | -0.641 | 0.11148 | -0.061 | -5.752
-16 | -0.614 | 0.10525 | -0.061 | -5.838
-15.5 | -0.588 | 0.09842 | -0.063 | -5.974
-15 | -0.562 | 0.09138 | -0.066 | -6.154
-14.5 | -0.531 | 0.10519 | -0.06 | -5.053
-14 | -0.504 | 0.09792 | -0.06 | -5.148
-13.5 | -0.477 | 0.0873 | -0.061 | -5.465
-13 | -0.45 | 0.08152 | -0.062 | -5.522
-12.5 | -0.424 | 0.07542 | -0.064 | -5.616
-12 | -0.396 | 0.07053 | -0.066 | -5.621
-11.5 | -0.369 | 0.06651 | -0.067 | -5.552
-11 | -0.339 | 0.07319 | -0.059 | -4.637
-10.5 | -0.312 | 0.06607 | -0.061 | -4.729
-10 | -0.285 | 0.06079 | -0.063 | -4.694
-9.5 | -0.258 | 0.05625 | -0.065 | -4.588
-9 | -0.231 | 0.05253 | -0.067 | -4.395
-8.5 | -0.202 | 0.05592 | -0.059 | -3.613
-8 | -0.175 | 0.05106 | -0.062 | -3.424
-7.5 | -0.148 | 0.04664 | -0.065 | -3.164
-7 | -0.12 | 0.04276 | -0.068 | -2.814
-6.5 | -0.092 | 0.04257 | -0.065 | -2.171
-6 | -0.109 | 0.03751 | -0.072 | -2.904
-5.5 | -0.083 | 0.0068 | -0.129 | -12.194
-5 | -0.023 | 0.00659 | -0.13 | -3.428
-4.5 | 0.042 | 0.00645 | -0.131 | 6.562
-4 | 0.11 | 0.00629 | -0.132 | 17.434
-3.5 | 0.178 | 0.00616 | -0.133 | 28.98
-3 | 0.248 | 0.00606 | -0.134 | 40.915
-2.5 | 0.317 | 0.00597 | -0.135 | 53.189
-2 | 0.387 | 0.00589 | -0.136 | 65.678
-1.5 | 0.457 | 0.00589 | -0.136 | 77.563
-1 | 0.527 | 0.00593 | -0.137 | 88.852
-0.5 | 0.595 | 0.00594 | -0.138 | 100.16
0 | 0.664 | 0.00516 | -0.139 | 128.631
0.5 | 0.733 | 0.0053 | -0.14 | 138.146
1 | 0.801 | 0.00554 | -0.141 | 144.593
1.5 | 0.87 | 0.00595 | -0.142 | 146.269
2 | 0.938 | 0.0065 | -0.143 | 144.37
2.5 | 1.001 | 0.00717 | -0.143 | 139.662
3 | 1.067 | 0.00975 | -0.144 | 109.403
3.5 | 1.13 | 0.01022 | -0.145 | 110.594
4 | 1.188 | 0.00969 | -0.146 | 122.619
4.5 | 1.243 | 0.00953 | -0.146 | 130.36
5 | 1.285 | 0.01153 | -0.147 | 111.517
5.5 | 1.313 | 0.01229 | -0.147 | 106.861
6 | 1.316 | 0.01323 | -0.148 | 99.523
6.5 | 1.267 | 0.01424 | -0.149 | 88.944
7 | 0.79 | 0.01522 | -0.149 | 51.891
7.5 | 0.674 | 0.04921 | -0.084 | 13.698
8 | 0.853 | 0.01704 | -0.15 | 50.049
8.5 | 0.882 | 0.01841 | -0.15 | 47.919
9 | 0.916 | 0.01823 | -0.151 | 50.217
9.5 | 0.945 | 0.01979 | -0.152 | 47.769
10 | 0.805 | 0.06732 | -0.082 | 11.954
10.5 | 1.008 | 0.02063 | -0.153 | 48.867
11 | 1.034 | 0.02255 | -0.153 | 45.877
11.5 | 0.885 | 0.0775 | -0.086 | 11.42
12 | 0.91 | 0.08528 | -0.085 | 10.67
12.5 | 1.126 | 0.02463 | -0.155 | 45.693
13 | 1.152 | 0.02691 | -0.154 | 42.791
13.5 | 1.006 | 0.0856 | -0.105 | 11.75
14 | 1.056 | 0.08028 | -0.118 | 13.147
14.5 | 1.069 | 0.09248 | -0.113 | 11.562
15 | 1.07 | 0.10254 | -0.095 | 10.439
15.5 | 1.117 | 0.09947 | -0.111 | 11.224
16 | 1.292 | 0.04417 | -0.152 | 29.249
16.5 | 1.306 | 0.05151 | -0.15 | 25.35
17 | 1.184 | 0.11771 | -0.106 | 10.057
17.5 | 1.34 | 0.06081 | -0.147 | 22.037
18 | 1.369 | 0.06401 | -0.148 | 21.387
18.5 | 1.33 | 0.09839 | -0.134 | 13.516
19 | 1.298 | 0.13664 | -0.115 | 9.503
19.5 | 1.329 | 0.14018 | -0.118 | 9.48
20 | 1.364 | 0.14018 | -0.122 | 9.727

## 112. Re 10M Mach 0.50 (2)
BIGFOIL.COM POLAR EXPORT
NACA65A611
NACA65A611 |  |  |  | Cl Max: | 1.4477 | at alpha= | 8.5 | deg
XFOIL ncrit=9 |  |  |  | L/D Max: | 172.12 | at alpha= | 1.5 | deg
Re: | 10000000 |  |  | Cd Min: | 0.24403 | at alpha= | -20 | deg
Mach: | 0.5 |  |  | Cl=0 at alpha= | -4.8771 | deg
|  |  |  | @ Cl=0.1, Cd= | 0.0053096
|  |  |  | @ Cl=0.4, Cd= | 0.0046832
|  |  |  | @ Cl=0.6, Cd= | 0.0046063
alpha (deg) | Cl | Cd | Cm | Cl/Cd
-20 | -0.5309 | 0.24403 | -0.0212 | -2.1756
-19.5 | -0.5106 | 0.23545 | -0.026 | -2.1686
-19 | -0.4888 | 0.22734 | -0.0308 | -2.1501
-18.5 | -0.4675 | 0.21909 | -0.0356 | -2.1338
-18 | -0.4458 | 0.21155 | -0.0402 | -2.1073
-17.5 | -0.4265 | 0.20239 | -0.0448 | -2.1073
-17 | -0.4061 | 0.19431 | -0.0493 | -2.09
-16.5 | -0.3832 | 0.18768 | -0.0538 | -2.0418
-16 | -0.3648 | 0.17905 | -0.0581 | -2.0374
-15.5 | -0.3435 | 0.17222 | -0.0622 | -1.9945
-15 | -0.3244 | 0.1645 | -0.0663 | -1.972
-14.5 | -0.3088 | 0.15583 | -0.0703 | -1.9816
-14 | -0.2947 | 0.14724 | -0.0742 | -2.0015
-13.5 | -0.275 | 0.14054 | -0.078 | -1.9567
-13 | -0.2594 | 0.13282 | -0.0818 | -1.953
-12.5 | -0.2439 | 0.12544 | -0.0854 | -1.9444
-12 | -0.2342 | 0.11684 | -0.0893 | -2.0045
-11.5 | -0.2241 | 0.10867 | -0.0932 | -2.0622
-11 | -0.2134 | 0.10098 | -0.0971 | -2.1133
-10.5 | -0.1985 | 0.09426 | -0.1007 | -2.1059
-10 | -0.1834 | 0.08761 | -0.1045 | -2.0934
-9.5 | -0.1832 | 0.07851 | -0.1095 | -2.3335
-9 | -0.1798 | 0.07022 | -0.1147 | -2.5605
-8.5 | -0.1764 | 0.06201 | -0.1207 | -2.8447
-8 | -0.1791 | 0.05247 | -0.1298 | -3.4134
-7.5 | -0.1807 | 0.03986 | -0.1487 | -4.5334
-7 | -0.1583 | 0.0302 | -0.158 | -5.2417
-6.5 | -0.123 | 0.01824 | -0.1668 | -6.7434
-5.5 | -0.0736 | 0.00675 | -0.1558 | -10.9037
-5 | -0.0147 | 0.00603 | -0.1523 | -2.4378
-4.5 | 0.0451 | 0.00556 | -0.1493 | 8.1115
-4 | 0.1065 | 0.00528 | -0.1469 | 20.1705
-3 | 0.2295 | 0.00495 | -0.1434 | 46.3636
-2.5 | 0.2909 | 0.00484 | -0.142 | 60.1033
-2 | 0.3512 | 0.00474 | -0.1406 | 74.0928
-1.5 | 0.4113 | 0.00467 | -0.1393 | 88.0728
-1 | 0.471 | 0.00464 | -0.138 | 101.5086
-0.5 | 0.5298 | 0.00462 | -0.1366 | 114.6753
0 | 0.5845 | 0.00467 | -0.1343 | 125.1606
1 | 0.6819 | 0.00427 | -0.1273 | 159.6956
1.5 | 0.7143 | 0.00415 | -0.1202 | 172.1205
2 | 0.7581 | 0.00444 | -0.1156 | 170.7432
2.5 | 0.7959 | 0.00526 | -0.11 | 151.3118
4 | 0.9849 | 0.00865 | -0.1113 | 113.8613
4.5 | 1.0453 | 0.00914 | -0.1099 | 114.3654
5 | 1.1053 | 0.00964 | -0.1083 | 114.6577
5.5 | 1.1619 | 0.01027 | -0.1058 | 113.1353
6 | 1.2169 | 0.011 | -0.1028 | 110.6273
6.5 | 1.2679 | 0.01196 | -0.099 | 106.0117
7 | 1.3205 | 0.01294 | -0.0951 | 102.0479
8 | 1.4327 | 0.01571 | -0.0883 | 91.1967
8.5 | 1.4477 | 0.01877 | -0.0785 | 77.1284
9 | 1.4367 | 0.0236 | -0.0666 | 60.8771
9.5 | 1.4199 | 0.02998 | -0.0555 | 47.3616
10 | 1.3919 | 0.03793 | -0.0463 | 36.6965
10.5 | 1.3487 | 0.04732 | -0.0396 | 28.5017
11 | 1.3073 | 0.05744 | -0.0363 | 22.7594
11.5 | 1.2651 | 0.06902 | -0.0365 | 18.3295
12 | 1.2234 | 0.08206 | -0.0399 | 14.9086
12.5 | 1.186 | 0.09635 | -0.0463 | 12.3093
13 | 1.1529 | 0.11197 | -0.0554 | 10.2965
13.5 | 1.1306 | 0.12764 | -0.0649 | 8.8577

## 113. Re 12M Mach 0.00 (1)
BIGFOIL.COM POLAR EXPORT
NACA65A611
NACA65A611 |  |  |  | Cl Max: | 1.366 | at alpha= | 8.5 | deg
JavaFoil+Calcfoil stall+Eppler ext transition |  |  |  | L/D Max: | 135.372 | at alpha= | 2.5 | deg
Re: | 12000000 |  |  | Cd Min: | 0.00507 | at alpha= | 0 | deg
Mach: | 0 |  |  | Cl=0 at alpha= | -4.822 | deg
|  |  |  | @ Cl=0.1, Cd= | 0.0058554
|  |  |  | @ Cl=0.4, Cd= | 0.0056193
|  |  |  | @ Cl=0.6, Cd= | 0.0050954
alpha (deg) | Cl | Cd | Cm | Cl/Cd
-17.5 | -0.327 | 0.13246 | -0.047 | -2.468
-17 | -0.342 | 0.12729 | -0.047 | -2.683
-16.5 | -0.356 | 0.11951 | -0.048 | -2.981
-16 | -0.371 | 0.11442 | -0.048 | -3.24
-15.5 | -0.385 | 0.10818 | -0.049 | -3.557
-15 | -0.398 | 0.10294 | -0.049 | -3.866
-14.5 | -0.41 | 0.09819 | -0.049 | -4.176
-14 | -0.42 | 0.09376 | -0.049 | -4.483
-13.5 | -0.429 | 0.08767 | -0.05 | -4.894
-13 | -0.435 | 0.08342 | -0.05 | -5.214
-12.5 | -0.436 | 0.07955 | -0.05 | -5.478
-12 | -0.432 | 0.07503 | -0.051 | -5.754
-11.5 | -0.425 | 0.0687 | -0.054 | -6.191
-11 | -0.414 | 0.06593 | -0.054 | -6.278
-10.5 | -0.4 | 0.06144 | -0.055 | -6.504
-10 | -0.382 | 0.05657 | -0.058 | -6.754
-9.5 | -0.361 | 0.05244 | -0.061 | -6.875
-9 | -0.411 | 0.0073 | -0.106 | -56.296
-8.5 | -0.374 | 0.00707 | -0.107 | -52.883
-8 | -0.333 | 0.00687 | -0.108 | -48.447
-7.5 | -0.288 | 0.00667 | -0.109 | -43.136
-7 | -0.239 | 0.00654 | -0.11 | -36.57
-6.5 | -0.188 | 0.00636 | -0.11 | -29.513
-6 | -0.134 | 0.00624 | -0.111 | -21.448
-5.5 | -0.078 | 0.00616 | -0.112 | -12.629
-5 | -0.021 | 0.00603 | -0.113 | -3.402
-4.5 | 0.038 | 0.00592 | -0.113 | 6.366
-4 | 0.097 | 0.00586 | -0.114 | 16.491
-3.5 | 0.156 | 0.00577 | -0.115 | 27.041
-3 | 0.216 | 0.00571 | -0.116 | 37.802
-2.5 | 0.276 | 0.00562 | -0.117 | 49.048
-2 | 0.336 | 0.00563 | -0.117 | 59.691
-1.5 | 0.396 | 0.00562 | -0.118 | 70.387
-1 | 0.456 | 0.00561 | -0.119 | 81.336
-0.5 | 0.516 | 0.00567 | -0.12 | 90.867
0 | 0.575 | 0.00507 | -0.12 | 113.524
0.5 | 0.634 | 0.00513 | -0.121 | 123.601
1 | 0.694 | 0.0054 | -0.122 | 128.387
1.5 | 0.753 | 0.00573 | -0.123 | 131.449
2 | 0.812 | 0.00609 | -0.123 | 133.331
2.5 | 0.868 | 0.00642 | -0.124 | 135.372
3 | 0.926 | 0.00809 | -0.125 | 114.473
3.5 | 0.983 | 0.00833 | -0.126 | 117.975
4 | 1.039 | 0.00864 | -0.126 | 120.264
4.5 | 1.093 | 0.00896 | -0.127 | 122.01
5 | 1.143 | 0.00926 | -0.128 | 123.425
5.5 | 1.191 | 0.00966 | -0.129 | 123.27
6 | 1.236 | 0.01018 | -0.129 | 121.386
6.5 | 1.276 | 0.01063 | -0.13 | 120.034
7 | 1.312 | 0.01124 | -0.131 | 116.726
7.5 | 1.341 | 0.01059 | -0.131 | 126.603
8 | 1.358 | 0.01107 | -0.132 | 122.668
8.5 | 1.366 | 0.01239 | -0.132 | 110.21
9 | 1.365 | 0.01297 | -0.133 | 105.224
9.5 | 1.355 | 0.01358 | -0.133 | 99.754
10 | 1.337 | 0.01421 | -0.133 | 94.083
10.5 | 1.311 | 0.01486 | -0.134 | 88.179
11 | 1.277 | 0.01593 | -0.134 | 80.147
11.5 | 1.238 | 0.01659 | -0.135 | 74.598
12 | 1.193 | 0.01756 | -0.135 | 67.953
12.5 | 1.144 | 0.01859 | -0.135 | 61.533
13 | 1.085 | 0.02104 | -0.134 | 51.547
13.5 | 1.026 | 0.02345 | -0.134 | 43.743

## 114. Re 12M Mach 0.00 (2)
BIGFOIL.COM POLAR EXPORT
NACA65A611
NACA65A611 |  |  |  | Cl Max: | 1.903 | at alpha= | 19.5 | deg
XFOIL ncrit=9 |  |  |  | L/D Max: | 140.156 | at alpha= | 1.5 | deg
Re: | 12000000 |  |  | Cd Min: | 0.05726 | at alpha= | 20 | deg
Mach: | 0 |  |  | Cl=0 at alpha= | -4.9839 | deg
|  |  |  | @ Cl=0.1, Cd= | 0.0047767
|  |  |  | @ Cl=0.4, Cd= | 0.0044687
|  |  |  | @ Cl=0.6, Cd= | 0.00449
alpha (deg) | Cl | Cd | Cm | Cl/Cd
-19 | -1.2133 | 0.04473 | -0.1104 | -27.125
-18 | -1.2588 | 0.02799 | -0.1231 | -44.9732
-17.5 | -1.2702 | 0.02373 | -0.1218 | -53.5272
-16 | -1.1809 | 0.01677 | -0.119 | -70.4174
-15.5 | -1.1377 | 0.01534 | -0.1187 | -74.1656
-15 | -1.0904 | 0.01422 | -0.1187 | -76.6807
-14.5 | -1.0407 | 0.01324 | -0.119 | -78.6027
-14 | -0.9906 | 0.0124 | -0.1191 | -79.8871
-13.5 | -0.9392 | 0.01162 | -0.1194 | -80.8262
-13 | -0.8869 | 0.01073 | -0.1198 | -82.6561
-12.5 | -0.831 | 0.00992 | -0.121 | -83.7702
-12 | -0.7585 | 0.0093 | -0.1257 | -81.5591
-11.5 | -0.6995 | 0.00878 | -0.1272 | -79.6697
-11 | -0.6444 | 0.00833 | -0.1277 | -77.3589
-10 | -0.535 | 0.00743 | -0.1284 | -72.0054
-9.5 | -0.4813 | 0.007 | -0.1285 | -68.7571
-9 | -0.4275 | 0.00667 | -0.1286 | -64.093
-8.5 | -0.3731 | 0.0064 | -0.1287 | -58.2969
-8 | -0.3188 | 0.00617 | -0.1287 | -51.6694
-7.5 | -0.2642 | 0.00602 | -0.1288 | -43.887
-7 | -0.2107 | 0.00577 | -0.1287 | -36.5165
-6.5 | -0.1586 | 0.0055 | -0.1281 | -28.8364
-6 | -0.1065 | 0.00528 | -0.1276 | -20.1705
-5.5 | -0.0546 | 0.00507 | -0.127 | -10.7692
-5 | -0.0017 | 0.00495 | -0.1266 | -0.34343
-4 | 0.1039 | 0.00477 | -0.1257 | 21.782
-3.5 | 0.1561 | 0.00466 | -0.1251 | 33.4979
-3 | 0.2084 | 0.00458 | -0.1246 | 45.5022
-2.5 | 0.2603 | 0.0045 | -0.1239 | 57.8444
-2 | 0.3123 | 0.00446 | -0.1233 | 70.0224
-1.5 | 0.3639 | 0.00444 | -0.1226 | 81.9595
-1 | 0.4142 | 0.00448 | -0.1216 | 92.4554
-0.5 | 0.466 | 0.00447 | -0.1209 | 104.2506
0 | 0.5114 | 0.00445 | -0.1188 | 114.9213
0.5 | 0.5567 | 0.00433 | -0.1168 | 128.5681
1 | 0.5944 | 0.00449 | -0.1132 | 132.3831
1.5 | 0.6293 | 0.00449 | -0.1089 | 140.1559
2 | 0.6672 | 0.00478 | -0.1053 | 139.5816
2.5 | 0.701 | 0.00534 | -0.1009 | 131.2734
3 | 0.7398 | 0.00588 | -0.0977 | 125.8163
3.5 | 0.7796 | 0.00646 | -0.0947 | 120.6811
4 | 0.8309 | 0.00699 | -0.0944 | 118.8698
4.5 | 0.8984 | 0.00736 | -0.0978 | 122.0652
5 | 0.9905 | 0.0077 | -0.107 | 128.6364
5.5 | 1.0551 | 0.00805 | -0.1098 | 131.0683
6 | 1.1107 | 0.00842 | -0.1105 | 131.9121
6.5 | 1.1613 | 0.00881 | -0.1101 | 131.8161
7 | 1.2098 | 0.00923 | -0.1092 | 131.0726
7.5 | 1.2606 | 0.00962 | -0.109 | 131.0395
8 | 1.3167 | 0.00991 | -0.1101 | 132.8658
8.5 | 1.3761 | 0.01045 | -0.1119 | 131.6842
9 | 1.4151 | 0.01101 | -0.1092 | 128.5286
9.5 | 1.4519 | 0.01167 | -0.1062 | 124.413
10 | 1.49 | 0.0123 | -0.1035 | 121.1382
10.5 | 1.5259 | 0.01304 | -0.1006 | 117.0169
11 | 1.5615 | 0.01381 | -0.0977 | 113.0702
12 | 1.6286 | 0.01564 | -0.0917 | 104.1304
12.5 | 1.6631 | 0.01651 | -0.0891 | 100.7329
13 | 1.6926 | 0.0177 | -0.0858 | 95.6271
13.5 | 1.7242 | 0.01875 | -0.083 | 91.9573
14 | 1.7516 | 0.02011 | -0.0797 | 87.1009
14.5 | 1.7783 | 0.02152 | -0.0766 | 82.6348
15 | 1.8024 | 0.02315 | -0.0732 | 77.8575
15.5 | 1.8228 | 0.02505 | -0.0696 | 72.7665
16 | 1.8446 | 0.02694 | -0.0665 | 68.4707
16.5 | 1.8564 | 0.02965 | -0.0624 | 62.6105
17 | 1.8612 | 0.03311 | -0.0581 | 56.2126
17.5 | 1.8764 | 0.03584 | -0.0553 | 52.3549
18 | 1.8835 | 0.03945 | -0.0522 | 47.744
18.5 | 1.8966 | 0.04267 | -0.0501 | 44.4481
19 | 1.8979 | 0.04717 | -0.0476 | 40.2353
19.5 | 1.903 | 0.05152 | -0.0459 | 36.9371
20 | 1.8974 | 0.05726 | -0.0442 | 33.1366

## 115. Re 12M Mach 0.10 (1)
BIGFOIL.COM POLAR EXPORT
NACA65A611
NACA65A611 |  |  |  | Cl Max: | 1.364 | at alpha= | 8.5 | deg
JavaFoil+Calcfoil stall+Eppler ext transition |  |  |  | L/D Max: | 135.139 | at alpha= | 2.5 | deg
Re: | 12000000 |  |  | Cd Min: | 0.00507 | at alpha= | 0 | deg
Mach: | 0.1 |  |  | Cl=0 at alpha= | -4.822 | deg
|  |  |  | @ Cl=0.1, Cd= | 0.005857
|  |  |  | @ Cl=0.4, Cd= | 0.0056197
|  |  |  | @ Cl=0.6, Cd= | 0.0050957
alpha (deg) | Cl | Cd | Cm | Cl/Cd
-17.5 | -0.285 | 0.13306 | -0.047 | -2.14
-17 | -0.301 | 0.12834 | -0.047 | -2.348
-16.5 | -0.318 | 0.12166 | -0.048 | -2.617
-16 | -0.335 | 0.11448 | -0.048 | -2.927
-15.5 | -0.352 | 0.10962 | -0.049 | -3.209
-15 | -0.368 | 0.10403 | -0.049 | -3.535
-14.5 | -0.383 | 0.09826 | -0.049 | -3.894
-14 | -0.396 | 0.09386 | -0.05 | -4.221
-13.5 | -0.408 | 0.08969 | -0.049 | -4.544
-13 | -0.417 | 0.08356 | -0.05 | -4.989
-12.5 | -0.421 | 0.0802 | -0.05 | -5.245
-12 | -0.419 | 0.07519 | -0.051 | -5.575
-11.5 | -0.415 | 0.06938 | -0.054 | -5.981
-11 | -0.406 | 0.06681 | -0.053 | -6.074
-10.5 | -0.393 | 0.06196 | -0.055 | -6.351
-10 | -0.378 | 0.0572 | -0.058 | -6.601
-9.5 | -0.357 | 0.05332 | -0.06 | -6.695
-9 | -0.409 | 0.00736 | -0.107 | -55.557
-8.5 | -0.373 | 0.00711 | -0.108 | -52.474
-8 | -0.333 | 0.00692 | -0.108 | -48.081
-7.5 | -0.288 | 0.00673 | -0.109 | -42.773
-7 | -0.24 | 0.00655 | -0.11 | -36.589
-6.5 | -0.188 | 0.00641 | -0.111 | -29.369
-6 | -0.134 | 0.00628 | -0.112 | -21.369
-5.5 | -0.078 | 0.00616 | -0.112 | -12.665
-5 | -0.021 | 0.00604 | -0.113 | -3.409
-4.5 | 0.038 | 0.00594 | -0.114 | 6.378
-4 | 0.097 | 0.00586 | -0.115 | 16.558
-3.5 | 0.157 | 0.0058 | -0.116 | 27.033
-3 | 0.217 | 0.00571 | -0.116 | 37.976
-2.5 | 0.277 | 0.00563 | -0.117 | 49.272
-2 | 0.338 | 0.00564 | -0.118 | 59.878
-1.5 | 0.398 | 0.00562 | -0.119 | 70.741
-1 | 0.458 | 0.00561 | -0.12 | 81.678
-0.5 | 0.518 | 0.00568 | -0.12 | 91.267
0 | 0.578 | 0.00507 | -0.121 | 114.011
0.5 | 0.638 | 0.00514 | -0.122 | 124.067
1 | 0.697 | 0.00541 | -0.123 | 128.866
1.5 | 0.757 | 0.00574 | -0.123 | 131.861
2 | 0.816 | 0.00611 | -0.124 | 133.714
2.5 | 0.873 | 0.00646 | -0.125 | 135.139
3 | 0.931 | 0.00812 | -0.126 | 114.673
3.5 | 0.988 | 0.0084 | -0.126 | 117.666
4 | 1.044 | 0.00867 | -0.127 | 120.413
4.5 | 1.098 | 0.00899 | -0.128 | 122.081
5 | 1.149 | 0.00935 | -0.129 | 122.871
5.5 | 1.197 | 0.00976 | -0.129 | 122.628
6 | 1.241 | 0.01029 | -0.13 | 120.614
6.5 | 1.281 | 0.01082 | -0.131 | 118.342
7 | 1.316 | 0.01134 | -0.131 | 116.043
7.5 | 1.344 | 0.01068 | -0.132 | 125.831
8 | 1.358 | 0.01117 | -0.132 | 121.562
8.5 | 1.364 | 0.01252 | -0.133 | 108.887
9 | 1.359 | 0.01312 | -0.133 | 103.602
9.5 | 1.346 | 0.01375 | -0.134 | 97.833
10 | 1.323 | 0.01441 | -0.134 | 91.819
10.5 | 1.292 | 0.01509 | -0.135 | 85.609
11 | 1.252 | 0.01621 | -0.135 | 77.228
11.5 | 1.207 | 0.0169 | -0.135 | 71.404
12 | 1.155 | 0.01803 | -0.136 | 64.067
12.5 | 1.1 | 0.0191 | -0.136 | 57.567
13 | 1.037 | 0.02092 | -0.135 | 49.58
13.5 | 0.974 | 0.02296 | -0.135 | 42.422

## 116. Re 12M Mach 0.10 (2)
BIGFOIL.COM POLAR EXPORT
NACA65A611
NACA65A611 |  |  |  | Cl Max: | 1.566 | at alpha= | 11 | deg
XFOIL ncrit=9 |  |  |  | L/D Max: | 140.846 | at alpha= | 1.5 | deg
Re: | 12000000 |  |  | Cd Min: | 0.03306 | at alpha= | -17.5 | deg
Mach: | 0.1 |  |  | Cl=0 at alpha= | -4.9784 | deg
|  |  |  | @ Cl=0.1, Cd= | 0.0047862
|  |  |  | @ Cl=0.4, Cd= | 0.0044672
|  |  |  | @ Cl=0.6, Cd= | 0.004419
alpha (deg) | Cl | Cd | Cm | Cl/Cd
-17.5 | -1.1832 | 0.03306 | -0.1242 | -35.7895
-17 | -1.1913 | 0.02752 | -0.1278 | -43.2885
-16 | -1.1732 | 0.02023 | -0.1241 | -57.9931
-15.5 | -1.1391 | 0.01776 | -0.1232 | -64.1385
-15 | -1.0975 | 0.01584 | -0.1227 | -69.2866
-14.5 | -1.05 | 0.01444 | -0.1225 | -72.7147
-14 | -1.0013 | 0.01322 | -0.1223 | -75.7413
-13.5 | -0.9501 | 0.01224 | -0.1222 | -77.6225
-13 | -0.8963 | 0.01141 | -0.1224 | -78.5539
-12.5 | -0.8407 | 0.01047 | -0.1232 | -80.2961
-12 | -0.7686 | 0.0096 | -0.1275 | -80.0625
-11.5 | -0.7084 | 0.00901 | -0.1289 | -78.6238
-11 | -0.6521 | 0.00852 | -0.1294 | -76.5376
-10.5 | -0.596 | 0.00806 | -0.1297 | -73.9454
-10 | -0.5401 | 0.00764 | -0.13 | -70.6937
-9.5 | -0.486 | 0.00712 | -0.13 | -68.2584
-9 | -0.4318 | 0.00674 | -0.1299 | -64.0653
-8.5 | -0.3769 | 0.00646 | -0.1299 | -58.3437
-8 | -0.322 | 0.00622 | -0.1298 | -51.7685
-7.5 | -0.2668 | 0.00606 | -0.1299 | -44.0264
-7 | -0.2128 | 0.00581 | -0.1296 | -36.6265
-6.5 | -0.1601 | 0.00553 | -0.1291 | -28.9512
-6 | -0.1077 | 0.0053 | -0.1284 | -20.3208
-5.5 | -0.0555 | 0.00509 | -0.1278 | -10.9037
-5 | -0.0023 | 0.00496 | -0.1273 | -0.46371
-4.5 | 0.0509 | 0.00486 | -0.1269 | 10.4733
-4 | 0.1041 | 0.00478 | -0.1264 | 21.7782
-3.5 | 0.1566 | 0.00467 | -0.1258 | 33.5332
-3 | 0.2093 | 0.00459 | -0.1252 | 45.5991
-2.5 | 0.2615 | 0.00451 | -0.1245 | 57.9823
-2 | 0.3137 | 0.00446 | -0.1239 | 70.3363
-1.5 | 0.3656 | 0.00444 | -0.1232 | 82.3423
-1 | 0.4162 | 0.00448 | -0.1221 | 92.9018
-0.5 | 0.4682 | 0.00448 | -0.1215 | 104.5089
0 | 0.5141 | 0.00445 | -0.1194 | 115.5281
0.5 | 0.5594 | 0.00433 | -0.1173 | 129.1917
1.5 | 0.6324 | 0.00449 | -0.1094 | 140.8463
2 | 0.6702 | 0.00478 | -0.1057 | 140.2092
2.5 | 0.704 | 0.00534 | -0.1012 | 131.8352
3 | 0.7426 | 0.00589 | -0.0979 | 126.0781
3.5 | 0.7815 | 0.00648 | -0.0946 | 120.6019
4 | 0.8356 | 0.00703 | -0.0949 | 118.862
4.5 | 0.9058 | 0.00741 | -0.0989 | 122.2402
5 | 0.998 | 0.00775 | -0.1079 | 128.7742
5.5 | 1.0607 | 0.0081 | -0.1101 | 130.9506
6 | 1.1151 | 0.00847 | -0.1104 | 131.6529
6.5 | 1.1653 | 0.00886 | -0.1097 | 131.5237
7 | 1.2143 | 0.00929 | -0.1089 | 130.7104
7.5 | 1.2651 | 0.0097 | -0.1085 | 130.4227
8 | 1.3211 | 0.01 | -0.1094 | 132.11
8.5 | 1.3794 | 0.01059 | -0.1108 | 130.255
9 | 1.419 | 0.01115 | -0.1081 | 127.2646
9.5 | 1.4561 | 0.01184 | -0.105 | 122.9814
10 | 1.4943 | 0.0125 | -0.1022 | 119.544
10.5 | 1.5302 | 0.01329 | -0.0991 | 115.1392
11 | 1.566 | 0.01412 | -0.0961 | 110.9065

## 117. Re 12M Mach 0.25 (1)
BIGFOIL.COM POLAR EXPORT
NACA65A611
NACA65A611 |  |  |  | Cl Max: | 1.351 | at alpha= | 7.5 | deg
JavaFoil+Calcfoil stall+Eppler ext transition |  |  |  | L/D Max: | 136.137 | at alpha= | 2.5 | deg
Re: | 12000000 |  |  | Cd Min: | 0.00511 | at alpha= | 0 | deg
Mach: | 0.25 |  |  | Cl=0 at alpha= | -4.825 | deg
|  |  |  | @ Cl=0.1, Cd= | 0.00592
|  |  |  | @ Cl=0.4, Cd= | 0.0056514
|  |  |  | @ Cl=0.6, Cd= | 0.0784
alpha (deg) | Cl | Cd | Cm | Cl/Cd
-13.5 | -0.208 | 0.09139 | -0.051 | -2.276
-13 | -0.251 | 0.08686 | -0.051 | -2.887
-12.5 | -0.284 | 0.08169 | -0.052 | -3.473
-12 | -0.307 | 0.07677 | -0.053 | -4.005
-11.5 | -0.325 | 0.07323 | -0.053 | -4.437
-11 | -0.336 | 0.06904 | -0.053 | -4.872
-10.5 | -0.341 | 0.06462 | -0.054 | -5.278
-10 | -0.339 | 0.06053 | -0.055 | -5.602
-9.5 | -0.331 | 0.05569 | -0.058 | -5.938
-9 | -0.315 | 0.05168 | -0.06 | -6.104
-8.5 | -0.362 | 0.00751 | -0.111 | -48.24
-8 | -0.328 | 0.00707 | -0.111 | -46.358
-7.5 | -0.287 | 0.0069 | -0.112 | -41.652
-7 | -0.241 | 0.00671 | -0.113 | -35.971
-6.5 | -0.191 | 0.00653 | -0.114 | -29.228
-6 | -0.137 | 0.00635 | -0.115 | -21.517
-5.5 | -0.08 | 0.00623 | -0.116 | -12.791
-5 | -0.021 | 0.00613 | -0.116 | -3.435
-4.5 | 0.039 | 0.006 | -0.117 | 6.461
-4 | 0.1 | 0.00592 | -0.118 | 16.818
-3.5 | 0.161 | 0.00583 | -0.119 | 27.618
-3 | 0.223 | 0.00576 | -0.12 | 38.669
-2.5 | 0.285 | 0.00568 | -0.12 | 50.099
-2 | 0.347 | 0.00566 | -0.121 | 61.255
-1.5 | 0.409 | 0.00565 | -0.122 | 72.339
-1 | 0.471 | 0.00566 | -0.123 | 83.248
-0.5 | 0.532 | 0.00573 | -0.124 | 92.874
0 | 0.594 | 0.00511 | -0.124 | 116.188
0.5 | 0.655 | 0.00519 | -0.125 | 126.192
1 | 0.717 | 0.00547 | -0.126 | 130.911
1.5 | 0.778 | 0.00584 | -0.127 | 133.143
2 | 0.839 | 0.00621 | -0.128 | 135.175
2.5 | 0.897 | 0.00659 | -0.128 | 136.137
3 | 0.956 | 0.00835 | -0.129 | 114.478
3.5 | 1.015 | 0.00861 | -0.13 | 117.794
4 | 1.072 | 0.00895 | -0.131 | 119.789
4.5 | 1.127 | 0.00929 | -0.131 | 121.218
5 | 1.177 | 0.00969 | -0.132 | 121.513
5.5 | 1.224 | 0.01019 | -0.133 | 120.18
6 | 1.267 | 0.01072 | -0.134 | 118.133
6.5 | 1.303 | 0.01135 | -0.134 | 114.796
7 | 1.33 | 0.01072 | -0.135 | 124.055
7.5 | 1.351 | 0.01055 | -0.135 | 128.009
8 | 1.351 | 0.01275 | -0.136 | 106.015
8.5 | 1.337 | 0.01335 | -0.136 | 100.148
9 | 1.308 | 0.01407 | -0.137 | 92.971
9.5 | 1.263 | 0.0148 | -0.137 | 85.319
10 | 1.202 | 0.01572 | -0.137 | 76.446
10.5 | 1.125 | 0.01681 | -0.138 | 66.907
11 | 1.034 | 0.01806 | -0.138 | 57.26
11.5 | 0.928 | 0.01984 | -0.138 | 46.79
12 | 0.813 | 0.0221 | -0.137 | 36.808
12.5 | 0.59 | 0.0784 | -0.087 | 7.53

## 118. Re 12M Mach 0.25 (2)
BIGFOIL.COM POLAR EXPORT
NACA65A611
NACA65A611 |  |  |  | Cl Max: | 1.7716 | at alpha= | 15.5 | deg
XFOIL ncrit=9 |  |  |  | L/D Max: | 145.336 | at alpha= | 1.5 | deg
Re: | 12000000 |  |  | Cd Min: | 0.22766 | at alpha= | -20 | deg
Mach: | 0.25 |  |  | Cl=0 at alpha= | -4.9493 | deg
|  |  |  | @ Cl=0.1, Cd= | 0.0048237
|  |  |  | @ Cl=0.4, Cd= | 0.0044641
|  |  |  | @ Cl=0.6, Cd= | 0.0044225
alpha (deg) | Cl | Cd | Cm | Cl/Cd
-20 | -0.5162 | 0.22766 | -0.016 | -2.2674
-19.5 | -0.4927 | 0.21611 | -0.0238 | -2.2799
-19 | -0.4818 | 0.20952 | -0.0257 | -2.2995
-18.5 | -0.4631 | 0.20395 | -0.0295 | -2.2707
-18 | -0.4513 | 0.19421 | -0.0336 | -2.3238
-17 | -0.428 | 0.17683 | -0.0417 | -2.4204
-16.5 | -0.4126 | 0.16982 | -0.0455 | -2.4296
-15.5 | -0.3992 | 0.15086 | -0.054 | -2.6462
-15 | -0.3885 | 0.14308 | -0.0579 | -2.7153
-14.5 | -0.3973 | 0.13074 | -0.0631 | -3.0389
-14 | -0.379 | 0.12544 | -0.0661 | -3.0214
-13.5 | -0.4757 | 0.0963 | -0.0808 | -4.9398
-13 | -0.7409 | 0.03956 | -0.133 | -18.7285
-12.5 | -0.8665 | 0.01811 | -0.1379 | -47.8465
-12 | -0.8262 | 0.01409 | -0.1371 | -58.6373
-11.5 | -0.7697 | 0.01199 | -0.1368 | -64.1952
-11 | -0.6968 | 0.01034 | -0.1393 | -67.3888
-10.5 | -0.635 | 0.00929 | -0.1393 | -68.3531
-10 | -0.5732 | 0.00862 | -0.139 | -66.4965
-9 | -0.4553 | 0.00741 | -0.1377 | -61.444
-8.5 | -0.3979 | 0.00689 | -0.1369 | -57.7504
-8 | -0.34 | 0.00653 | -0.1362 | -52.0674
-7.5 | -0.2816 | 0.0063 | -0.1357 | -44.6984
-7 | -0.2249 | 0.00602 | -0.135 | -37.3588
-6.5 | -0.1681 | 0.00582 | -0.1344 | -28.8832
-6 | -0.1146 | 0.00547 | -0.1332 | -20.9506
-5.5 | -0.0604 | 0.00522 | -0.1322 | -11.5709
-5 | -0.0056 | 0.00504 | -0.1314 | -1.1111
-4.5 | 0.0496 | 0.00492 | -0.1307 | 10.0813
-3.5 | 0.1595 | 0.00471 | -0.1294 | 33.8641
-3 | 0.2136 | 0.00461 | -0.1286 | 46.3341
-2.5 | 0.2677 | 0.00454 | -0.1279 | 58.9648
-2 | 0.3215 | 0.00448 | -0.1271 | 71.7634
-1.5 | 0.3749 | 0.00444 | -0.1263 | 84.4369
-1 | 0.427 | 0.00449 | -0.1252 | 95.1002
0 | 0.5281 | 0.00447 | -0.1224 | 118.1432
0.5 | 0.5747 | 0.00433 | -0.1202 | 132.7252
1 | 0.613 | 0.00447 | -0.1162 | 137.1365
1.5 | 0.6482 | 0.00446 | -0.1116 | 145.3363
2 | 0.6867 | 0.00474 | -0.1076 | 144.8734
3 | 0.7541 | 0.0059 | -0.0979 | 127.8136
3.5 | 0.8 | 0.00665 | -0.0959 | 120.3008
4 | 0.8671 | 0.00729 | -0.0988 | 118.9438
4.5 | 0.96 | 0.00769 | -0.1074 | 124.8375
5 | 1.0268 | 0.00799 | -0.1098 | 128.5106
5.5 | 1.0841 | 0.00834 | -0.1101 | 129.988
6 | 1.1379 | 0.00873 | -0.1095 | 130.3436
6.5 | 1.1891 | 0.00919 | -0.1084 | 129.3906
7 | 1.2385 | 0.00968 | -0.1069 | 127.9442
7.5 | 1.2895 | 0.01014 | -0.1057 | 127.1696
8 | 1.3441 | 0.01055 | -0.1054 | 127.4028
8.5 | 1.4007 | 0.0113 | -0.1056 | 123.9558
9 | 1.4411 | 0.01202 | -0.1023 | 119.8918
9.5 | 1.4794 | 0.01288 | -0.0986 | 114.8602
10 | 1.5176 | 0.01379 | -0.095 | 110.0508
10.5 | 1.5528 | 0.01488 | -0.091 | 104.3548
11 | 1.5895 | 0.01594 | -0.0873 | 99.7177
11.5 | 1.6237 | 0.01718 | -0.0834 | 94.5111
12 | 1.6553 | 0.01862 | -0.0792 | 88.899
12.5 | 1.6864 | 0.02015 | -0.0751 | 83.6923
13 | 1.7108 | 0.02215 | -0.0702 | 77.237
13.5 | 1.7357 | 0.0242 | -0.0657 | 71.7231
14 | 1.7531 | 0.02686 | -0.0606 | 65.2681
14.5 | 1.7678 | 0.02987 | -0.0556 | 59.1831
15 | 1.7696 | 0.0341 | -0.05 | 51.8944
15.5 | 1.7716 | 0.03857 | -0.0453 | 45.9321
16 | 1.7672 | 0.04396 | -0.0411 | 40.2002
16.5 | 1.7471 | 0.05125 | -0.0374 | 34.0898
17 | 1.7182 | 0.06012 | -0.0351 | 28.5795
17.5 | 1.6912 | 0.06962 | -0.0346 | 24.2919
18 | 1.6579 | 0.08062 | -0.0358 | 20.5644
18.5 | 1.6278 | 0.09213 | -0.0388 | 17.6685
19 | 1.5796 | 0.10718 | -0.0446 | 14.7378
19.5 | 1.5395 | 0.12218 | -0.052 | 12.6003
20 | 1.4913 | 0.13947 | -0.0619 | 10.6926

## 119. Re 12M Mach 0.50 (1)
BIGFOIL.COM POLAR EXPORT
NACA65A611
NACA65A611 |  |  |  | Cl Max: | 1.342 | at alpha= | 20 | deg
JavaFoil+Calcfoil stall+Eppler ext transition |  |  |  | L/D Max: | 138.015 | at alpha= | 1.5 | deg
Re: | 12000000 |  |  | Cd Min: | 0.0053 | at alpha= | 0 | deg
Mach: | 0.5 |  |  | Cl=0 at alpha= | -4.8231 | deg
|  |  |  | @ Cl=0.1, Cd= | 0.0061735
|  |  |  | @ Cl=0.4, Cd= | 0.0058381
|  |  |  | @ Cl=0.6, Cd= | 0.0058658
alpha (deg) | Cl | Cd | Cm | Cl/Cd
-20 | -0.831 | 0.14455 | -0.06 | -5.751
-19.5 | -0.805 | 0.13658 | -0.061 | -5.894
-19 | -0.779 | 0.12962 | -0.062 | -6.008
-18.5 | -0.752 | 0.12262 | -0.063 | -6.136
-18 | -0.723 | 0.12979 | -0.06 | -5.569
-17.5 | -0.696 | 0.1233 | -0.06 | -5.641
-17 | -0.669 | 0.11706 | -0.061 | -5.712
-16.5 | -0.642 | 0.11064 | -0.061 | -5.8
-16 | -0.615 | 0.10381 | -0.062 | -5.926
-15.5 | -0.59 | 0.09551 | -0.066 | -6.18
-15 | -0.567 | 0.0858 | -0.071 | -6.607
-14.5 | -0.532 | 0.10423 | -0.06 | -5.1
-14 | -0.504 | 0.09593 | -0.06 | -5.255
-13.5 | -0.477 | 0.08658 | -0.061 | -5.513
-13 | -0.451 | 0.08079 | -0.063 | -5.578
-12.5 | -0.424 | 0.07436 | -0.065 | -5.701
-12 | -0.397 | 0.06947 | -0.067 | -5.716
-11.5 | -0.371 | 0.06457 | -0.07 | -5.738
-11 | -0.339 | 0.07323 | -0.059 | -4.635
-10.5 | -0.313 | 0.06575 | -0.062 | -4.754
-10 | -0.285 | 0.06028 | -0.064 | -4.735
-9.5 | -0.258 | 0.05565 | -0.066 | -4.643
-9 | -0.231 | 0.05163 | -0.069 | -4.478
-8.5 | -0.202 | 0.05563 | -0.059 | -3.633
-8 | -0.175 | 0.05046 | -0.062 | -3.466
-7.5 | -0.148 | 0.04622 | -0.065 | -3.195
-7 | -0.12 | 0.04228 | -0.07 | -2.849
-6.5 | -0.092 | 0.04202 | -0.065 | -2.201
-6 | -0.134 | 0.00683 | -0.128 | -19.644
-5.5 | -0.083 | 0.00669 | -0.129 | -12.407
-5 | -0.023 | 0.0065 | -0.13 | -3.473
-4.5 | 0.042 | 0.00631 | -0.131 | 6.711
-4 | 0.11 | 0.00615 | -0.132 | 17.824
-3.5 | 0.178 | 0.00604 | -0.133 | 29.52
-3 | 0.248 | 0.00598 | -0.134 | 41.417
-2.5 | 0.317 | 0.00587 | -0.135 | 54.112
-2 | 0.387 | 0.00584 | -0.136 | 66.309
-1.5 | 0.457 | 0.00583 | -0.136 | 78.349
-1 | 0.527 | 0.00582 | -0.137 | 90.409
-0.5 | 0.595 | 0.00591 | -0.138 | 100.772
0 | 0.664 | 0.0053 | -0.139 | 125.172
0.5 | 0.733 | 0.00546 | -0.14 | 134.121
1 | 0.801 | 0.00581 | -0.141 | 137.954
1.5 | 0.87 | 0.0063 | -0.142 | 138.015
2 | 0.938 | 0.00681 | -0.143 | 137.732
2.5 | 1.001 | 0.00736 | -0.143 | 135.959
3 | 1.067 | 0.00947 | -0.144 | 112.68
3.5 | 1.13 | 0.00994 | -0.145 | 113.713
4 | 1.191 | 0.01045 | -0.146 | 114.015
4.5 | 1.244 | 0.00987 | -0.146 | 126.079
5 | 1.287 | 0.01121 | -0.147 | 114.792
5.5 | 1.315 | 0.01196 | -0.148 | 110
6 | 1.318 | 0.01283 | -0.148 | 102.729
6.5 | 1.268 | 0.01381 | -0.149 | 91.816
7 | 0.79 | 0.01475 | -0.149 | 53.588
7.5 | 0.82 | 0.01639 | -0.149 | 50.002
8 | 0.853 | 0.0165 | -0.15 | 51.721
8.5 | 0.883 | 0.01788 | -0.151 | 49.386
9 | 0.916 | 0.01768 | -0.152 | 51.846
9.5 | 0.946 | 0.0191 | -0.152 | 49.534
10 | 0.806 | 0.06632 | -0.084 | 12.154
10.5 | 1.009 | 0.01993 | -0.153 | 50.643
11 | 1.037 | 0.02165 | -0.153 | 47.918
11.5 | 0.891 | 0.07409 | -0.095 | 12.031
12 | 0.911 | 0.08349 | -0.086 | 10.908
12.5 | 1.127 | 0.02384 | -0.155 | 47.269
13 | 1.154 | 0.02592 | -0.155 | 44.524
13.5 | 1.172 | 0.03034 | -0.153 | 38.619
14 | 1.178 | 0.0372 | -0.15 | 31.675
14.5 | 1.1 | 0.07698 | -0.126 | 14.287
15 | 1.244 | 0.03586 | -0.152 | 34.676
15.5 | 1.264 | 0.04051 | -0.152 | 31.21
16 | 1.307 | 0.03959 | -0.154 | 33.006
16.5 | 1.315 | 0.04804 | -0.151 | 27.363
17 | 1.182 | 0.12652 | -0.105 | 9.34
17.5 | 1.22 | 0.12468 | -0.113 | 9.782
18 | 1.256 | 0.12437 | -0.118 | 10.1
18.5 | 1.279 | 0.13269 | -0.118 | 9.643
19 | 1.284 | 0.15765 | -0.108 | 8.147
19.5 | 1.312 | 0.16271 | -0.11 | 8.065
20 | 1.342 | 0.16662 | -0.113 | 8.054

## 120. Re 12M Mach 0.50 (2)
BIGFOIL.COM POLAR EXPORT
NACA65A611
NACA65A611 |  |  |  | Cl Max: | 1.4598 | at alpha= | 8.5 | deg
XFOIL ncrit=9 |  |  |  | L/D Max: | 162.683 | at alpha= | 1.5 | deg
Re: | 12000000 |  |  | Cd Min: | 0.19399 | at alpha= | -17 | deg
Mach: | 0.5 |  |  | Cl=0 at alpha= | -4.8507 | deg
|  |  |  | @ Cl=0.1, Cd= | 0.005122
|  |  |  | @ Cl=0.4, Cd= | 0.0045814
|  |  |  | @ Cl=0.6, Cd= | 0.0045512
alpha (deg) | Cl | Cd | Cm | Cl/Cd
-17 | -0.4077 | 0.19399 | -0.0491 | -2.1017
-16.5 | -0.385 | 0.18736 | -0.0535 | -2.0549
-15.5 | -0.3452 | 0.17199 | -0.0619 | -2.0071
-15 | -0.3261 | 0.16441 | -0.0659 | -1.9835
-14.5 | -0.3114 | 0.15536 | -0.07 | -2.0044
-14 | -0.2948 | 0.14752 | -0.0739 | -1.9984
-13.5 | -0.2779 | 0.14005 | -0.0778 | -1.9843
-13 | -0.2635 | 0.13215 | -0.0815 | -1.9939
-12.5 | -0.2484 | 0.12475 | -0.0851 | -1.9912
-12 | -0.2393 | 0.11608 | -0.0891 | -2.0615
-11.5 | -0.2281 | 0.10815 | -0.093 | -2.1091
-11 | -0.2182 | 0.1003 | -0.097 | -2.1755
-10.5 | -0.2048 | 0.09332 | -0.1008 | -2.1946
-10 | -0.1907 | 0.08661 | -0.1045 | -2.2018
-9.5 | -0.1929 | 0.07718 | -0.1098 | -2.4994
-9 | -0.1894 | 0.06896 | -0.1152 | -2.7465
-8.5 | -0.1867 | 0.06066 | -0.1215 | -3.0778
-7.5 | -0.1878 | 0.03902 | -0.149 | -4.8129
-7 | -0.171 | 0.02789 | -0.1591 | -6.1312
-6.5 | -0.135 | 0.01629 | -0.1665 | -8.2873
-6 | -0.1266 | 0.00828 | -0.1603 | -15.2899
-5.5 | -0.0785 | 0.00634 | -0.1551 | -12.3817
-5 | -0.0183 | 0.00574 | -0.1517 | -3.1882
-4.5 | 0.043 | 0.00535 | -0.1489 | 8.0374
-4 | 0.1055 | 0.0051 | -0.1468 | 20.6863
-3.5 | 0.1682 | 0.00496 | -0.1451 | 33.9113
-3 | 0.23 | 0.00482 | -0.1435 | 47.7178
-2.5 | 0.2911 | 0.00471 | -0.1421 | 61.8047
-2 | 0.3515 | 0.00463 | -0.1407 | 75.9179
-1.5 | 0.4114 | 0.00457 | -0.1394 | 90.0219
-1 | 0.4711 | 0.00454 | -0.1381 | 103.7665
-0.5 | 0.5298 | 0.00454 | -0.1367 | 116.696
0 | 0.5848 | 0.00459 | -0.1344 | 127.4074
0.5 | 0.6358 | 0.00446 | -0.1314 | 142.5561
1 | 0.6822 | 0.00436 | -0.1274 | 156.4679
1.5 | 0.7093 | 0.00436 | -0.119 | 162.6835
2 | 0.7449 | 0.00467 | -0.1128 | 159.5075
2.5 | 0.7848 | 0.00546 | -0.1077 | 143.7363
3 | 0.8511 | 0.00667 | -0.1093 | 127.6012
3.5 | 0.9278 | 0.00801 | -0.1129 | 115.8302
4 | 0.9927 | 0.00842 | -0.1127 | 117.8979
4.5 | 1.0547 | 0.00885 | -0.1115 | 119.1751
5 | 1.1135 | 0.00938 | -0.1096 | 118.71
5.5 | 1.1706 | 0.00998 | -0.1072 | 117.2946
6 | 1.2252 | 0.0107 | -0.104 | 114.5047
6.5 | 1.2774 | 0.01158 | -0.1003 | 110.3109
7 | 1.33 | 0.01252 | -0.0964 | 106.23
7.5 | 1.3824 | 0.01361 | -0.0922 | 101.5724
8.5 | 1.4598 | 0.01818 | -0.0797 | 80.297
9 | 1.4475 | 0.02304 | -0.0674 | 62.8255
9.5 | 1.4303 | 0.02945 | -0.0562 | 48.5671
10 | 1.3979 | 0.03763 | -0.0466 | 37.1486
10.5 | 1.3553 | 0.04684 | -0.0398 | 28.9347
11 | 1.3138 | 0.05687 | -0.0364 | 23.1018
11.5 | 1.2717 | 0.06835 | -0.0364 | 18.6057
12 | 1.2297 | 0.08132 | -0.0397 | 15.1217
12.5 | 1.1927 | 0.09546 | -0.0459 | 12.4942
13 | 1.1593 | 0.11097 | -0.0548 | 10.447
13.5 | 1.1369 | 0.12653 | -0.0643 | 8.9852

## 121. Re 14M Mach 0.00 (1)
BIGFOIL.COM POLAR EXPORT
NACA65A611
NACA65A611 |  |  |  | Cl Max: | 1.367 | at alpha= | 8.5 | deg
JavaFoil+Calcfoil stall+Eppler ext transition |  |  |  | L/D Max: | 132.528 | at alpha= | 2.5 | deg
Re: | 14000000 |  |  | Cd Min: | 0.00532 | at alpha= | 0 | deg
Mach: | 0 |  |  | Cl=0 at alpha= | -4.822 | deg
|  |  |  | @ Cl=0.1, Cd= | 0.0057669
|  |  |  | @ Cl=0.4, Cd= | 0.0055833
|  |  |  | @ Cl=0.6, Cd= | 0.0053624
alpha (deg) | Cl | Cd | Cm | Cl/Cd
-17.5 | -0.327 | 0.13055 | -0.047 | -2.505
-17 | -0.342 | 0.12423 | -0.048 | -2.751
-16.5 | -0.356 | 0.11882 | -0.048 | -2.999
-16 | -0.371 | 0.11369 | -0.048 | -3.262
-15.5 | -0.385 | 0.1073 | -0.049 | -3.587
-15 | -0.398 | 0.10209 | -0.049 | -3.899
-14.5 | -0.41 | 0.0973 | -0.05 | -4.215
-14 | -0.421 | 0.09224 | -0.05 | -4.56
-13.5 | -0.429 | 0.08765 | -0.051 | -4.898
-13 | -0.435 | 0.08322 | -0.051 | -5.229
-12.5 | -0.436 | 0.07907 | -0.051 | -5.513
-12 | -0.432 | 0.07463 | -0.052 | -5.788
-11.5 | -0.425 | 0.06811 | -0.055 | -6.246
-11 | -0.414 | 0.06564 | -0.054 | -6.308
-10.5 | -0.4 | 0.06094 | -0.056 | -6.559
-10 | -0.382 | 0.05608 | -0.059 | -6.818
-9.5 | -0.363 | 0.04965 | -0.066 | -7.314
-9 | -0.411 | 0.0072 | -0.106 | -57.063
-8.5 | -0.374 | 0.00697 | -0.107 | -53.62
-8 | -0.333 | 0.0068 | -0.108 | -48.951
-7.5 | -0.288 | 0.0066 | -0.109 | -43.611
-7 | -0.239 | 0.00642 | -0.11 | -37.281
-6.5 | -0.188 | 0.00628 | -0.11 | -29.885
-6 | -0.134 | 0.00616 | -0.111 | -21.723
-5.5 | -0.078 | 0.00607 | -0.112 | -12.809
-5 | -0.021 | 0.00594 | -0.113 | -3.451
-4.5 | 0.038 | 0.00587 | -0.113 | 6.421
-4 | 0.097 | 0.00577 | -0.114 | 16.738
-3.5 | 0.156 | 0.00571 | -0.115 | 27.354
-3 | 0.216 | 0.00566 | -0.116 | 38.147
-2.5 | 0.276 | 0.0056 | -0.117 | 49.239
-2 | 0.336 | 0.00555 | -0.117 | 60.511
-1.5 | 0.396 | 0.00558 | -0.118 | 70.924
-1 | 0.456 | 0.00563 | -0.119 | 81.051
-0.5 | 0.516 | 0.00571 | -0.12 | 90.305
0 | 0.575 | 0.00532 | -0.12 | 108.047
0.5 | 0.634 | 0.00542 | -0.121 | 116.971
1 | 0.694 | 0.00565 | -0.122 | 122.739
1.5 | 0.753 | 0.0059 | -0.123 | 127.605
2 | 0.812 | 0.00619 | -0.123 | 131.17
2.5 | 0.868 | 0.00655 | -0.124 | 132.528
3 | 0.926 | 0.00794 | -0.125 | 116.636
3.5 | 0.983 | 0.00816 | -0.126 | 120.414
4 | 1.039 | 0.00846 | -0.126 | 122.717
4.5 | 1.093 | 0.00877 | -0.127 | 124.626
5 | 1.143 | 0.00906 | -0.128 | 126.228
5.5 | 1.191 | 0.00946 | -0.129 | 125.883
6 | 1.236 | 0.00994 | -0.129 | 124.354
6.5 | 1.276 | 0.01044 | -0.13 | 122.303
7 | 1.312 | 0.01091 | -0.131 | 120.262
7.5 | 1.343 | 0.01148 | -0.131 | 117.064
8 | 1.359 | 0.01077 | -0.132 | 126.18
8.5 | 1.367 | 0.01053 | -0.132 | 129.829
9 | 1.366 | 0.01264 | -0.133 | 108.044
9.5 | 1.356 | 0.01323 | -0.133 | 102.53
10 | 1.338 | 0.01384 | -0.134 | 96.696
10.5 | 1.312 | 0.01448 | -0.134 | 90.615
11 | 1.278 | 0.01551 | -0.134 | 82.393
11.5 | 1.239 | 0.01614 | -0.135 | 76.75
12 | 1.194 | 0.01707 | -0.135 | 69.942
12.5 | 1.145 | 0.01805 | -0.135 | 63.455
13 | 1.088 | 0.02017 | -0.135 | 53.956
13.5 | 1.03 | 0.02219 | -0.134 | 46.417

## 122. Re 14M Mach 0.00 (2)
BIGFOIL.COM POLAR EXPORT
NACA65A611
NACA65A611 |  |  |  | Cl Max: | 1.9317 | at alpha= | 19.5 | deg
XFOIL ncrit=9 |  |  |  | L/D Max: | 135.693 | at alpha= | 6 | deg
Re: | 14000000 |  |  | Cd Min: | 0.05371 | at alpha= | 20 | deg
Mach: | 0 |  |  | Cl=0 at alpha= | -4.9725 | deg
|  |  |  | @ Cl=0.1, Cd= | 0.0046792
|  |  |  | @ Cl=0.4, Cd= | 0.0044121
|  |  |  | @ Cl=0.6, Cd= | 0.0047107
alpha (deg) | Cl | Cd | Cm | Cl/Cd
-11.5 | -0.7095 | 0.00847 | -0.1251 | -83.7662
-11 | -0.6516 | 0.00802 | -0.1262 | -81.2469
-10.5 | -0.5944 | 0.00762 | -0.1272 | -78.0052
-10 | -0.538 | 0.00726 | -0.1279 | -74.1047
-9.5 | -0.4841 | 0.0068 | -0.128 | -71.1912
-9 | -0.4303 | 0.00644 | -0.128 | -66.8168
-8.5 | -0.3757 | 0.00617 | -0.1282 | -60.8914
-8 | -0.3213 | 0.00596 | -0.1283 | -53.9094
-7.5 | -0.2665 | 0.00577 | -0.1284 | -46.1872
-6.5 | -0.1593 | 0.00542 | -0.128 | -29.3911
-6 | -0.1073 | 0.00519 | -0.1275 | -20.6744
-5.5 | -0.0556 | 0.00497 | -0.1268 | -11.1871
-5 | -0.0029 | 0.00485 | -0.1264 | -0.59794
-4.5 | 0.0499 | 0.00476 | -0.126 | 10.4832
-3.5 | 0.1553 | 0.00459 | -0.125 | 33.8344
-3 | 0.2075 | 0.00451 | -0.1244 | 46.0089
-2.5 | 0.2594 | 0.00445 | -0.1238 | 58.2921
-2 | 0.3112 | 0.0044 | -0.1231 | 70.7273
-1.5 | 0.3626 | 0.00439 | -0.1223 | 82.5968
-1 | 0.4134 | 0.00442 | -0.1214 | 93.5294
-0.5 | 0.4651 | 0.00442 | -0.1207 | 105.2262
0 | 0.5094 | 0.0045 | -0.1184 | 113.2
1.5 | 0.6255 | 0.00477 | -0.1081 | 131.1321
2.5 | 0.697 | 0.00547 | -0.1001 | 127.4223
3 | 0.7377 | 0.00592 | -0.0972 | 124.6115
3.5 | 0.7792 | 0.00643 | -0.0946 | 121.182
4 | 0.8305 | 0.00687 | -0.0942 | 120.8879
4.5 | 0.8969 | 0.0072 | -0.0974 | 124.5694
5 | 0.9914 | 0.00753 | -0.1071 | 131.66
5.5 | 1.0588 | 0.00787 | -0.1105 | 134.5362
6 | 1.1154 | 0.00822 | -0.1114 | 135.6934
6.5 | 1.1673 | 0.00862 | -0.1113 | 135.4176
7 | 1.2154 | 0.00903 | -0.1103 | 134.5958
7.5 | 1.2634 | 0.00943 | -0.1094 | 133.9767
8 | 1.3204 | 0.0098 | -0.1107 | 134.7347
8.5 | 1.3736 | 0.01021 | -0.1111 | 134.5348
9 | 1.4226 | 0.01074 | -0.1107 | 132.4581
9.5 | 1.4596 | 0.01138 | -0.1076 | 128.2601
10 | 1.4978 | 0.01198 | -0.105 | 125.025
12 | 1.6401 | 0.01505 | -0.0936 | 108.9767
12.5 | 1.6742 | 0.01592 | -0.0909 | 105.1633
13 | 1.7043 | 0.01703 | -0.0876 | 100.0763
13.5 | 1.7361 | 0.01807 | -0.0848 | 96.0764
14 | 1.7642 | 0.01935 | -0.0815 | 91.1731
14.5 | 1.7917 | 0.02069 | -0.0784 | 86.5974
15 | 1.8134 | 0.02245 | -0.0746 | 80.7751
15.5 | 1.8314 | 0.0245 | -0.0706 | 74.751
16 | 1.8548 | 0.02623 | -0.0676 | 70.7129
16.5 | 1.8649 | 0.02903 | -0.0633 | 64.2404
17 | 1.8784 | 0.03171 | -0.0597 | 59.2368
17.5 | 1.895 | 0.03428 | -0.0569 | 55.28
18 | 1.907 | 0.03732 | -0.054 | 51.0986
18.5 | 1.9207 | 0.04038 | -0.0517 | 47.5656
19 | 1.925 | 0.04447 | -0.0491 | 43.2876
19.5 | 1.9317 | 0.04851 | -0.0472 | 39.8207
20 | 1.9295 | 0.05371 | -0.0453 | 35.9244

## 123. Re 14M Mach 0.10 (1)
BIGFOIL.COM POLAR EXPORT
NACA65A611
NACA65A611 |  |  |  | Cl Max: | 1.365 | at alpha= | 8.5 | deg
JavaFoil+Calcfoil stall+Eppler ext transition |  |  |  | L/D Max: | 132.875 | at alpha= | 2.5 | deg
Re: | 14000000 |  |  | Cd Min: | 0.00532 | at alpha= | 0 | deg
Mach: | 0.1 |  |  | Cl=0 at alpha= | -4.822 | deg
|  |  |  | @ Cl=0.1, Cd= | 0.0057955
|  |  |  | @ Cl=0.4, Cd= | 0.0055817
|  |  |  | @ Cl=0.6, Cd= | 0.0053603
alpha (deg) | Cl | Cd | Cm | Cl/Cd
-17.5 | -0.285 | 0.13243 | -0.047 | -2.151
-17 | -0.301 | 0.12827 | -0.047 | -2.35
-16.5 | -0.318 | 0.11942 | -0.048 | -2.666
-16 | -0.335 | 0.11406 | -0.049 | -2.939
-15.5 | -0.352 | 0.10881 | -0.049 | -3.234
-15 | -0.368 | 0.10325 | -0.049 | -3.563
-14.5 | -0.383 | 0.09864 | -0.05 | -3.881
-14 | -0.396 | 0.09304 | -0.05 | -4.26
-13.5 | -0.408 | 0.08934 | -0.05 | -4.564
-13 | -0.417 | 0.08337 | -0.051 | -5.003
-12.5 | -0.421 | 0.07977 | -0.051 | -5.275
-12 | -0.419 | 0.07484 | -0.052 | -5.603
-11.5 | -0.415 | 0.0687 | -0.054 | -6.043
-11 | -0.406 | 0.06658 | -0.053 | -6.096
-10.5 | -0.393 | 0.0619 | -0.055 | -6.357
-10 | -0.378 | 0.05666 | -0.059 | -6.67
-9.5 | -0.358 | 0.05189 | -0.062 | -6.904
-9 | -0.409 | 0.00726 | -0.107 | -56.356
-8.5 | -0.373 | 0.00704 | -0.108 | -52.996
-8 | -0.333 | 0.0068 | -0.108 | -48.877
-7.5 | -0.288 | 0.00664 | -0.109 | -43.367
-7 | -0.24 | 0.00646 | -0.11 | -37.122
-6.5 | -0.188 | 0.0063 | -0.111 | -29.893
-6 | -0.134 | 0.00617 | -0.112 | -21.75
-5.5 | -0.078 | 0.00608 | -0.112 | -12.845
-5 | -0.021 | 0.00595 | -0.113 | -3.462
-4.5 | 0.038 | 0.00588 | -0.114 | 6.445
-4 | 0.097 | 0.0058 | -0.115 | 16.729
-3.5 | 0.157 | 0.00571 | -0.116 | 27.475
-3 | 0.217 | 0.00567 | -0.116 | 38.266
-2.5 | 0.277 | 0.0056 | -0.117 | 49.461
-2 | 0.338 | 0.0056 | -0.118 | 60.316
-1.5 | 0.398 | 0.00558 | -0.119 | 71.301
-1 | 0.458 | 0.00563 | -0.12 | 81.395
-0.5 | 0.518 | 0.00573 | -0.12 | 90.431
0 | 0.578 | 0.00532 | -0.121 | 108.558
0.5 | 0.638 | 0.00543 | -0.122 | 117.439
1 | 0.697 | 0.00566 | -0.123 | 123.148
1.5 | 0.757 | 0.00594 | -0.123 | 127.482
2 | 0.816 | 0.0062 | -0.124 | 131.591
2.5 | 0.873 | 0.00657 | -0.125 | 132.875
3 | 0.931 | 0.00797 | -0.126 | 116.838
3.5 | 0.988 | 0.00819 | -0.126 | 120.622
4 | 1.044 | 0.0085 | -0.127 | 122.867
4.5 | 1.098 | 0.0088 | -0.128 | 124.838
5 | 1.149 | 0.00914 | -0.129 | 125.689
5.5 | 1.197 | 0.00955 | -0.129 | 125.258
6 | 1.241 | 0.00998 | -0.13 | 124.281
6.5 | 1.281 | 0.01055 | -0.131 | 121.405
7 | 1.316 | 0.01104 | -0.131 | 119.192
7.5 | 1.346 | 0.01163 | -0.132 | 115.792
8 | 1.359 | 0.01087 | -0.132 | 125.015
8.5 | 1.365 | 0.01067 | -0.133 | 127.964
9 | 1.361 | 0.01282 | -0.133 | 106.104
9.5 | 1.347 | 0.01345 | -0.134 | 100.165
10 | 1.324 | 0.01403 | -0.134 | 94.335
10.5 | 1.293 | 0.01469 | -0.135 | 87.985
11 | 1.253 | 0.01579 | -0.135 | 79.338
11.5 | 1.208 | 0.01646 | -0.135 | 73.381
12 | 1.156 | 0.01752 | -0.136 | 65.986
12.5 | 1.101 | 0.01867 | -0.136 | 58.96
13 | 1.041 | 0.02009 | -0.136 | 51.789
13.5 | 0.977 | 0.02196 | -0.135 | 44.488

## 124. Re 14M Mach 0.10 (2)
BIGFOIL.COM POLAR EXPORT
NACA65A611
NACA65A611 |  |  |  | Cl Max: | 1.9134 | at alpha= | 19.5 | deg
XFOIL ncrit=9 |  |  |  | L/D Max: | 135.526 | at alpha= | 6 | deg
Re: | 14000000 |  |  | Cd Min: | 0.05943 | at alpha= | 20 | deg
Mach: | 0.1 |  |  | Cl=0 at alpha= | -4.968 | deg
|  |  |  | @ Cl=0.1, Cd= | 0.0046911
|  |  |  | @ Cl=0.4, Cd= | 0.004418
|  |  |  | @ Cl=0.6, Cd= | 0.0046279
alpha (deg) | Cl | Cd | Cm | Cl/Cd
-18 | -1.1939 | 0.03775 | -0.1202 | -31.6265
-17.5 | -1.2368 | 0.02786 | -0.1274 | -44.3934
-17 | -1.2349 | 0.02461 | -0.1262 | -50.1788
-16.5 | -1.2153 | 0.02169 | -0.1245 | -56.0304
-16 | -1.1804 | 0.01963 | -0.1236 | -60.1325
-15.5 | -1.145 | 0.01721 | -0.1227 | -66.5311
-15 | -1.1023 | 0.01542 | -0.1222 | -71.4851
-14.5 | -1.056 | 0.01404 | -0.1217 | -75.2137
-14 | -1.0081 | 0.01272 | -0.1213 | -79.2531
-13.5 | -0.9564 | 0.01175 | -0.1213 | -81.3957
-13 | -0.9021 | 0.01095 | -0.1216 | -82.3836
-12.5 | -0.846 | 0.01018 | -0.1222 | -83.1041
-12 | -0.7904 | 0.00935 | -0.1228 | -84.5348
-11.5 | -0.719 | 0.00869 | -0.1268 | -82.7388
-11 | -0.6598 | 0.00819 | -0.1279 | -80.5617
-10.5 | -0.6013 | 0.00775 | -0.1287 | -77.5871
-9.5 | -0.4889 | 0.00693 | -0.1294 | -70.5483
-9 | -0.4347 | 0.00652 | -0.1293 | -66.6718
-8.5 | -0.3796 | 0.00623 | -0.1294 | -60.931
-8 | -0.3245 | 0.006 | -0.1294 | -54.0833
-7.5 | -0.2692 | 0.00581 | -0.1294 | -46.3339
-7 | -0.215 | 0.0056 | -0.1292 | -38.3929
-6.5 | -0.1608 | 0.00547 | -0.129 | -29.3967
-6 | -0.1085 | 0.00522 | -0.1283 | -20.7854
-5.5 | -0.0564 | 0.005 | -0.1276 | -11.28
-5 | -0.0034 | 0.00486 | -0.1271 | -0.69959
-3.5 | 0.1558 | 0.0046 | -0.1256 | 33.8696
-3 | 0.2083 | 0.00452 | -0.125 | 46.0841
-2.5 | 0.2606 | 0.00445 | -0.1244 | 58.5618
-2 | 0.3126 | 0.0044 | -0.1237 | 71.0455
-1.5 | 0.3643 | 0.00439 | -0.1229 | 82.9841
-1 | 0.4154 | 0.00443 | -0.122 | 93.7698
-0.5 | 0.4673 | 0.00443 | -0.1213 | 105.4853
0 | 0.5119 | 0.0045 | -0.119 | 113.7556
0.5 | 0.5573 | 0.00443 | -0.1169 | 125.8014
1.5 | 0.6285 | 0.00476 | -0.1085 | 132.0378
2 | 0.6649 | 0.00496 | -0.1045 | 134.0524
2.5 | 0.7 | 0.00546 | -0.1003 | 128.2051
3 | 0.7405 | 0.00593 | -0.0974 | 124.8735
3.5 | 0.7809 | 0.00644 | -0.0944 | 121.2578
4 | 0.835 | 0.00691 | -0.0946 | 120.8394
4.5 | 0.9044 | 0.00724 | -0.0984 | 124.9171
5 | 1.0003 | 0.00759 | -0.1083 | 131.7918
5.5 | 1.0647 | 0.00791 | -0.1109 | 134.6018
6 | 1.1208 | 0.00827 | -0.1116 | 135.526
6.5 | 1.1712 | 0.00868 | -0.1109 | 134.9309
7 | 1.2196 | 0.00909 | -0.1099 | 134.1694
7.5 | 1.2682 | 0.0095 | -0.109 | 133.4947
8 | 1.3256 | 0.00987 | -0.1102 | 134.306
8.5 | 1.3783 | 0.01031 | -0.1104 | 133.6857
9 | 1.4265 | 0.01088 | -0.1095 | 131.1121
9.5 | 1.4642 | 0.01153 | -0.1065 | 126.9905
10 | 1.5025 | 0.01217 | -0.1037 | 123.4593
11 | 1.5759 | 0.01365 | -0.0978 | 115.4505
11.5 | 1.611 | 0.01449 | -0.0949 | 111.1801
12 | 1.6447 | 0.01543 | -0.0917 | 106.5911
12.5 | 1.6793 | 0.01634 | -0.0889 | 102.7723
13 | 1.7096 | 0.01753 | -0.0855 | 97.5242
13.5 | 1.7409 | 0.01865 | -0.0824 | 93.3458
14 | 1.7687 | 0.02004 | -0.079 | 88.2585
14.5 | 1.7949 | 0.02154 | -0.0755 | 83.3287
15 | 1.8113 | 0.02377 | -0.071 | 76.2011
15.5 | 1.8297 | 0.02591 | -0.067 | 70.6175
16 | 1.8501 | 0.02801 | -0.0635 | 66.0514
16.5 | 1.8621 | 0.03082 | -0.0595 | 60.4186
17 | 1.8731 | 0.03391 | -0.0559 | 55.2374
17.5 | 1.8876 | 0.03682 | -0.0529 | 51.2656
18 | 1.8981 | 0.04027 | -0.0501 | 47.1343
18.5 | 1.911 | 0.04365 | -0.0479 | 43.7801
19 | 1.9105 | 0.04849 | -0.0454 | 39.3999
19.5 | 1.9134 | 0.05327 | -0.0436 | 35.9189
20 | 1.9054 | 0.05943 | -0.0421 | 32.0612

## 125. Re 14M Mach 0.25 (1)
BIGFOIL.COM POLAR EXPORT
NACA65A611
NACA65A611 |  |  |  | Cl Max: | 1.352 | at alpha= | 7.5 | deg
JavaFoil+Calcfoil stall+Eppler ext transition |  |  |  | L/D Max: | 133.25 | at alpha= | 2.5 | deg
Re: | 14000000 |  |  | Cd Min: | 0.00537 | at alpha= | 0 | deg
Mach: | 0.25 |  |  | Cl=0 at alpha= | -4.825 | deg
|  |  |  | @ Cl=0.1, Cd= | 0.00583
|  |  |  | @ Cl=0.4, Cd= | 0.00561
|  |  |  | @ Cl=0.6, Cd= | 0.0053808
alpha (deg) | Cl | Cd | Cm | Cl/Cd
-13.5 | -0.208 | 0.09107 | -0.051 | -2.285
-13 | -0.251 | 0.08714 | -0.051 | -2.878
-12.5 | -0.284 | 0.08126 | -0.053 | -3.493
-12 | -0.308 | 0.07618 | -0.054 | -4.037
-11.5 | -0.325 | 0.07314 | -0.053 | -4.443
-11 | -0.336 | 0.06838 | -0.054 | -4.92
-10.5 | -0.341 | 0.06446 | -0.055 | -5.295
-10 | -0.339 | 0.06033 | -0.056 | -5.623
-9.5 | -0.331 | 0.0555 | -0.058 | -5.961
-9 | -0.316 | 0.05132 | -0.061 | -6.151
-8.5 | -0.362 | 0.00732 | -0.111 | -49.464
-8 | -0.328 | 0.00699 | -0.111 | -46.937
-7.5 | -0.287 | 0.00681 | -0.112 | -42.16
-7 | -0.241 | 0.00658 | -0.113 | -36.687
-6.5 | -0.191 | 0.00642 | -0.114 | -29.743
-6 | -0.137 | 0.00627 | -0.115 | -21.792
-5.5 | -0.08 | 0.00614 | -0.116 | -12.976
-5 | -0.021 | 0.00601 | -0.116 | -3.504
-4.5 | 0.039 | 0.00594 | -0.117 | 6.534
-4 | 0.1 | 0.00583 | -0.118 | 17.07
-3.5 | 0.161 | 0.00576 | -0.119 | 27.945
-3 | 0.223 | 0.0057 | -0.12 | 39.052
-2.5 | 0.285 | 0.00565 | -0.12 | 50.402
-2 | 0.347 | 0.00561 | -0.121 | 61.806
-1.5 | 0.409 | 0.00561 | -0.122 | 72.867
-1 | 0.471 | 0.00567 | -0.123 | 83.016
-0.5 | 0.532 | 0.00577 | -0.124 | 92.321
0 | 0.594 | 0.00537 | -0.124 | 110.688
0.5 | 0.655 | 0.00548 | -0.125 | 119.514
1 | 0.717 | 0.00574 | -0.126 | 124.817
1.5 | 0.778 | 0.00603 | -0.127 | 128.885
2 | 0.839 | 0.00633 | -0.128 | 132.523
2.5 | 0.897 | 0.00673 | -0.128 | 133.25
3 | 0.956 | 0.00818 | -0.129 | 116.92
3.5 | 1.015 | 0.00844 | -0.13 | 120.272
4 | 1.072 | 0.00875 | -0.131 | 122.398
4.5 | 1.127 | 0.00909 | -0.131 | 123.935
5 | 1.177 | 0.00948 | -0.132 | 124.221
5.5 | 1.224 | 0.01 | -0.133 | 122.38
6 | 1.267 | 0.01047 | -0.134 | 120.957
6.5 | 1.303 | 0.01101 | -0.134 | 118.387
7 | 1.331 | 0.01042 | -0.135 | 127.732
7.5 | 1.352 | 0.01098 | -0.135 | 123.057
8 | 1.352 | 0.01241 | -0.136 | 108.974
8.5 | 1.339 | 0.01301 | -0.136 | 102.849
9 | 1.309 | 0.0137 | -0.137 | 95.592
9.5 | 1.264 | 0.01443 | -0.137 | 87.597
10 | 1.203 | 0.01535 | -0.138 | 78.32
10.5 | 1.126 | 0.01638 | -0.138 | 68.762
11 | 1.035 | 0.01755 | -0.138 | 58.973
11.5 | 0.931 | 0.01906 | -0.138 | 48.868
12 | 0.817 | 0.0209 | -0.137 | 39.087
12.5 | 0.667 | 0.03232 | -0.129 | 20.649

## 126. Re 14M Mach 0.25 (2)
BIGFOIL.COM POLAR EXPORT
NACA65A611
NACA65A611 |  |  |  | Cl Max: | 1.796 | at alpha= | 15.5 | deg
XFOIL ncrit=9 |  |  |  | L/D Max: | 138.354 | at alpha= | 2 | deg
Re: | 14000000 |  |  | Cd Min: | 0.18178 | at alpha= | -17.5 | deg
Mach: | 0.25 |  |  | Cl=0 at alpha= | -4.9419 | deg
|  |  |  | @ Cl=0.1, Cd= | 0.0047357
|  |  |  | @ Cl=0.4, Cd= | 0.00441
|  |  |  | @ Cl=0.6, Cd= | 0.0045956
alpha (deg) | Cl | Cd | Cm | Cl/Cd
-17.5 | -0.4488 | 0.18178 | -0.038 | -2.4689
-17 | -0.4304 | 0.17617 | -0.0416 | -2.4431
-16 | -0.4163 | 0.15689 | -0.0504 | -2.6535
-15 | -0.3922 | 0.14224 | -0.058 | -2.7573
-14.5 | -0.4418 | 0.1207 | -0.067 | -3.6603
-14 | -0.4675 | 0.10659 | -0.0746 | -4.386
-13.5 | -0.5255 | 0.08749 | -0.0864 | -6.0064
-13 | -0.8134 | 0.03285 | -0.1361 | -24.761
-12.5 | -0.8825 | 0.01616 | -0.1374 | -54.6101
-12 | -0.8375 | 0.01309 | -0.136 | -63.9801
-11.5 | -0.7817 | 0.01134 | -0.135 | -68.933
-11 | -0.7187 | 0.01006 | -0.1351 | -71.4414
-10.5 | -0.642 | 0.00892 | -0.1381 | -71.9731
-10 | -0.5785 | 0.00824 | -0.1382 | -70.2063
-9.5 | -0.5178 | 0.00771 | -0.1377 | -67.1595
-9 | -0.4585 | 0.00722 | -0.1371 | -63.5042
-8.5 | -0.4012 | 0.00663 | -0.1363 | -60.5128
-8 | -0.3429 | 0.00628 | -0.1357 | -54.6019
-7.5 | -0.2843 | 0.00605 | -0.1353 | -46.9917
-7 | -0.2272 | 0.00579 | -0.1346 | -39.2401
-6.5 | -0.1699 | 0.00565 | -0.1341 | -30.0708
-6 | -0.1151 | 0.00539 | -0.1332 | -21.3544
-5.5 | -0.061 | 0.00511 | -0.1321 | -11.9374
-5 | -0.0064 | 0.00492 | -0.1312 | -1.3008
-4.5 | 0.0487 | 0.00481 | -0.1305 | 10.1247
-4 | 0.1039 | 0.00473 | -0.1299 | 21.9662
-3.5 | 0.1588 | 0.00464 | -0.1293 | 34.2241
-3 | 0.2128 | 0.00454 | -0.1285 | 46.8722
-2.5 | 0.2669 | 0.00447 | -0.1278 | 59.7092
-2 | 0.3205 | 0.00441 | -0.127 | 72.6757
-1.5 | 0.3739 | 0.00439 | -0.1261 | 85.1708
-1 | 0.4261 | 0.00443 | -0.1251 | 96.1851
-0.5 | 0.4795 | 0.00442 | -0.1243 | 108.4842
0 | 0.527 | 0.00449 | -0.1222 | 117.3719
0.5 | 0.5736 | 0.0044 | -0.12 | 130.3636
1 | 0.6087 | 0.00466 | -0.1153 | 130.6223
2 | 0.6807 | 0.00492 | -0.1063 | 138.3537
2.5 | 0.7147 | 0.00546 | -0.1015 | 130.8974
3.5 | 0.7978 | 0.00664 | -0.0954 | 120.1506
4 | 0.8669 | 0.00712 | -0.0986 | 121.7556
4.5 | 0.9633 | 0.00751 | -0.108 | 128.269
5 | 1.0318 | 0.00784 | -0.1109 | 131.6071
5.5 | 1.0896 | 0.00817 | -0.1112 | 133.366
6 | 1.1438 | 0.00853 | -0.1107 | 134.0914
6.5 | 1.1942 | 0.00902 | -0.1093 | 132.3947
7 | 1.244 | 0.00948 | -0.1079 | 131.2236
7.5 | 1.2936 | 0.00993 | -0.1063 | 130.2719
8 | 1.326 | 0.01021 | -0.1011 | 129.8727
8.5 | 1.4037 | 0.01101 | -0.1059 | 127.4932
9 | 1.4492 | 0.0117 | -0.1037 | 123.8632
9.5 | 1.4879 | 0.01253 | -0.1 | 118.747
10 | 1.5262 | 0.01341 | -0.0964 | 113.8106
11 | 1.6018 | 0.01534 | -0.0892 | 104.4198
11.5 | 1.6365 | 0.01652 | -0.0852 | 99.0617
12 | 1.669 | 0.01788 | -0.081 | 93.3445
12.5 | 1.7001 | 0.01937 | -0.0768 | 87.7697
13 | 1.7266 | 0.02121 | -0.0721 | 81.405
13.5 | 1.7518 | 0.02321 | -0.0675 | 75.4761
14 | 1.7716 | 0.02563 | -0.0625 | 69.1221
14.5 | 1.7876 | 0.02849 | -0.0574 | 62.7448
15 | 1.7923 | 0.03235 | -0.0518 | 55.4034
15.5 | 1.796 | 0.03657 | -0.0469 | 49.1113
16 | 1.7942 | 0.04159 | -0.0424 | 43.1402
16.5 | 1.7764 | 0.04842 | -0.0383 | 36.6873
17 | 1.7472 | 0.05706 | -0.0354 | 30.6204
17.5 | 1.7232 | 0.0659 | -0.0343 | 26.1487
18 | 1.6844 | 0.07725 | -0.035 | 21.8045
18.5 | 1.6412 | 0.09027 | -0.0381 | 18.181
19 | 1.5954 | 0.10475 | -0.0434 | 15.2305
19.5 | 1.5412 | 0.12195 | -0.0519 | 12.638
20 | 1.4829 | 0.1412 | -0.0631 | 10.5021

## 127. Re 14M Mach 0.50 (1)
BIGFOIL.COM POLAR EXPORT
NACA65A611
NACA65A611 |  |  |  | Cl Max: | 1.339 | at alpha= | 20 | deg
JavaFoil+Calcfoil stall+Eppler ext transition |  |  |  | L/D Max: | 134.967 | at alpha= | 2 | deg
Re: | 14000000 |  |  | Cd Min: | 0.00553 | at alpha= | 0 | deg
Mach: | 0.5 |  |  | Cl=0 at alpha= | -4.8231 | deg
|  |  |  | @ Cl=0.1, Cd= | 0.0061106
|  |  |  | @ Cl=0.4, Cd= | 0.0057763
|  |  |  | @ Cl=0.6, Cd= | 0.0059196
alpha (deg) | Cl | Cd | Cm | Cl/Cd
-20 | -0.832 | 0.14664 | -0.061 | -5.676
-19.5 | -0.807 | 0.13716 | -0.063 | -5.882
-19 | -0.781 | 0.1285 | -0.064 | -6.078
-18.5 | -0.755 | 0.12112 | -0.065 | -6.236
-18 | -0.724 | 0.12793 | -0.061 | -5.656
-17.5 | -0.696 | 0.12166 | -0.061 | -5.718
-17 | -0.669 | 0.11536 | -0.061 | -5.798
-16.5 | -0.642 | 0.10923 | -0.062 | -5.88
-16 | -0.616 | 0.1021 | -0.064 | -6.037
-15.5 | -0.593 | 0.09198 | -0.069 | -6.446
-15 | -0.572 | 0.07944 | -0.076 | -7.202
-14.5 | -0.532 | 0.10204 | -0.06 | -5.209
-14 | -0.504 | 0.09557 | -0.06 | -5.276
-13.5 | -0.478 | 0.086 | -0.062 | -5.554
-13 | -0.451 | 0.07949 | -0.064 | -5.673
-12.5 | -0.424 | 0.07374 | -0.066 | -5.754
-12 | -0.398 | 0.06772 | -0.07 | -5.882
-11.5 | -0.373 | 0.06186 | -0.074 | -6.023
-11 | -0.339 | 0.07249 | -0.059 | -4.683
-10.5 | -0.313 | 0.06494 | -0.062 | -4.814
-10 | -0.285 | 0.06 | -0.064 | -4.758
-9.5 | -0.259 | 0.05547 | -0.067 | -4.66
-9 | -0.231 | 0.05154 | -0.069 | -4.487
-8.5 | -0.202 | 0.05503 | -0.06 | -3.673
-8 | -0.175 | 0.05012 | -0.063 | -3.491
-7.5 | -0.148 | 0.04603 | -0.066 | -3.209
-7 | -0.121 | 0.04201 | -0.07 | -2.869
-6.5 | -0.093 | 0.04191 | -0.066 | -2.207
-6 | -0.134 | 0.00672 | -0.128 | -19.972
-5.5 | -0.083 | 0.00657 | -0.129 | -12.632
-5 | -0.023 | 0.0064 | -0.13 | -3.528
-4.5 | 0.042 | 0.00623 | -0.131 | 6.795
-4 | 0.11 | 0.00609 | -0.132 | 18.003
-3.5 | 0.178 | 0.00597 | -0.133 | 29.882
-3 | 0.248 | 0.00591 | -0.134 | 41.931
-2.5 | 0.317 | 0.00585 | -0.135 | 54.309
-2 | 0.387 | 0.00578 | -0.136 | 66.989
-1.5 | 0.457 | 0.00576 | -0.136 | 79.221
-1 | 0.527 | 0.00586 | -0.137 | 89.78
-0.5 | 0.595 | 0.00595 | -0.138 | 99.995
0 | 0.664 | 0.00553 | -0.139 | 120.008
0.5 | 0.733 | 0.00574 | -0.14 | 127.532
1 | 0.801 | 0.00609 | -0.141 | 131.487
1.5 | 0.87 | 0.00653 | -0.142 | 133.084
2 | 0.938 | 0.00695 | -0.143 | 134.967
2.5 | 1.001 | 0.00749 | -0.143 | 133.635
3 | 1.067 | 0.0092 | -0.144 | 115.879
3.5 | 1.13 | 0.00965 | -0.145 | 117.156
4 | 1.191 | 0.01018 | -0.146 | 116.936
4.5 | 1.245 | 0.0096 | -0.147 | 129.651
5 | 1.288 | 0.00958 | -0.147 | 134.416
5.5 | 1.316 | 0.0117 | -0.148 | 112.534
6 | 1.319 | 0.0125 | -0.148 | 105.494
6.5 | 1.269 | 0.01346 | -0.149 | 94.261
7 | 0.791 | 0.01439 | -0.149 | 54.963
7.5 | 0.821 | 0.01602 | -0.15 | 51.223
8 | 0.854 | 0.01612 | -0.15 | 52.977
8.5 | 0.884 | 0.0174 | -0.151 | 50.791
9 | 0.917 | 0.01718 | -0.152 | 53.387
9.5 | 0.947 | 0.0186 | -0.152 | 50.929
10 | 0.807 | 0.06474 | -0.086 | 12.465
10.5 | 1.01 | 0.01939 | -0.153 | 52.104
11 | 1.039 | 0.021 | -0.154 | 49.469
11.5 | 1.039 | 0.02765 | -0.149 | 37.559
12 | 0.911 | 0.08239 | -0.087 | 11.061
12.5 | 1.129 | 0.02313 | -0.155 | 48.82
13 | 1.156 | 0.02506 | -0.155 | 46.112
13.5 | 1.178 | 0.02829 | -0.154 | 41.655
14 | 1.197 | 0.03261 | -0.153 | 36.715
14.5 | 1.172 | 0.04932 | -0.144 | 23.76
15 | 1.104 | 0.08927 | -0.117 | 12.362
15.5 | 1.123 | 0.09834 | -0.114 | 11.42
16 | 1.183 | 0.08644 | -0.128 | 13.685
16.5 | 1.195 | 0.10029 | -0.123 | 11.913
17 | 1.177 | 0.13739 | -0.101 | 8.565
17.5 | 1.21 | 0.1365 | -0.107 | 8.866
18 | 1.241 | 0.14052 | -0.111 | 8.831
18.5 | 1.266 | 0.14907 | -0.111 | 8.493
19 | 1.281 | 0.16712 | -0.105 | 7.663
19.5 | 1.311 | 0.1708 | -0.109 | 7.675
20 | 1.339 | 0.17502 | -0.112 | 7.653

## 128. Re 14M Mach 0.50 (2)
BIGFOIL.COM POLAR EXPORT
NACA65A611
NACA65A611 |  |  |  | Cl Max: | 1.4558 | at alpha= | 9 | deg
XFOIL ncrit=9 |  |  |  | L/D Max: | 151.857 | at alpha= | 1 | deg
Re: | 14000000 |  |  | Cd Min: | 0.24431 | at alpha= | -20 | deg
Mach: | 0.5 |  |  | Cl=0 at alpha= | -4.836 | deg
|  |  |  | @ Cl=0.1, Cd= | 0.0049868
|  |  |  | @ Cl=0.4, Cd= | 0.0044841
|  |  |  | @ Cl=0.6, Cd= | 0.0044998
alpha (deg) | Cl | Cd | Cm | Cl/Cd
-20 | -0.5341 | 0.24431 | -0.0203 | -2.1862
-19.5 | -0.5129 | 0.23548 | -0.0252 | -2.1781
-19 | -0.4907 | 0.22772 | -0.0301 | -2.1548
-18 | -0.2495 | 0.16305 | -0.0634 | -1.5302
-17.5 | -0.233 | 0.15888 | -0.0667 | -1.4665
-16 | -0.3688 | 0.17811 | -0.0576 | -2.0706
-15.5 | -0.3471 | 0.17158 | -0.0617 | -2.023
-15 | -0.3276 | 0.16415 | -0.0658 | -1.9957
-14.5 | -0.3149 | 0.15441 | -0.07 | -2.0394
-14 | -0.2966 | 0.14728 | -0.0737 | -2.0139
-13.5 | -0.2808 | 0.13957 | -0.0775 | -2.0119
-13 | -0.2674 | 0.13145 | -0.0813 | -2.0342
-12.5 | -0.2528 | 0.12391 | -0.085 | -2.0402
-12 | -0.2442 | 0.1152 | -0.0891 | -2.1198
-11.5 | -0.2311 | 0.10773 | -0.0929 | -2.1452
-10.5 | -0.2096 | 0.09266 | -0.1007 | -2.262
-10 | -0.1986 | 0.08543 | -0.1047 | -2.3247
-9.5 | -0.2021 | 0.07583 | -0.1104 | -2.6652
-9 | -0.198 | 0.06778 | -0.1158 | -2.9212
-8.5 | -0.1962 | 0.05941 | -0.1222 | -3.3025
-8 | -0.1902 | 0.05121 | -0.1305 | -3.7141
-7.5 | -0.1973 | 0.03739 | -0.1505 | -5.2768
-7 | -0.1788 | 0.02569 | -0.1608 | -6.9599
-6.5 | -0.146 | 0.01456 | -0.1663 | -10.0275
-6 | -0.132 | 0.00769 | -0.1597 | -17.1651
-5.5 | -0.0799 | 0.00616 | -0.1549 | -12.9708
-5 | -0.0205 | 0.00552 | -0.1513 | -3.7138
-4.5 | 0.042 | 0.00519 | -0.1488 | 8.0925
-4 | 0.1048 | 0.00497 | -0.1467 | 21.0865
-3.5 | 0.1675 | 0.00484 | -0.145 | 34.6074
-3 | 0.2296 | 0.00474 | -0.1435 | 48.4388
-2 | 0.3515 | 0.00454 | -0.1407 | 77.4229
-1.5 | 0.4122 | 0.00447 | -0.1396 | 92.2148
-1 | 0.4717 | 0.00444 | -0.1383 | 106.2387
-0.5 | 0.5302 | 0.00446 | -0.1368 | 118.8789
0 | 0.585 | 0.00452 | -0.1345 | 129.4248
0.5 | 0.6369 | 0.00445 | -0.1317 | 143.1236
1 | 0.6788 | 0.00447 | -0.1266 | 151.8568
1.5 | 0.7012 | 0.00465 | -0.1172 | 150.7957
2 | 0.7338 | 0.00488 | -0.1104 | 150.3689
2.5 | 0.7783 | 0.00557 | -0.1064 | 139.7307
3 | 0.8465 | 0.0067 | -0.1082 | 126.3433
3.5 | 0.9329 | 0.00783 | -0.1138 | 119.1443
4 | 0.9985 | 0.00823 | -0.1137 | 121.3244
5 | 1.1207 | 0.00913 | -0.1108 | 122.7492
5.5 | 1.1777 | 0.00973 | -0.1083 | 121.038
6 | 1.2326 | 0.01043 | -0.1052 | 118.1783
6.5 | 1.2849 | 0.01129 | -0.1014 | 113.8087
7 | 1.3379 | 0.0122 | -0.0974 | 109.6639
7.5 | 1.3897 | 0.01324 | -0.0929 | 104.9622
9 | 1.4558 | 0.02261 | -0.0681 | 64.3874
9.5 | 1.4374 | 0.02912 | -0.0567 | 49.3613
10 | 1.4038 | 0.0373 | -0.047 | 37.6354
10.5 | 1.3614 | 0.04639 | -0.04 | 29.3468
11 | 1.3198 | 0.05635 | -0.0365 | 23.4215
11.5 | 1.2776 | 0.06774 | -0.0363 | 18.8603
12 | 1.2355 | 0.08064 | -0.0395 | 15.3212
12.5 | 1.1987 | 0.09465 | -0.0455 | 12.6646
13 | 1.1651 | 0.11007 | -0.0543 | 10.5851
13.5 | 1.1423 | 0.12555 | -0.0637 | 9.0984
14 | 1.126 | 0.14098 | -0.0722 | 7.9869

## 129. Re 16M Mach 0.00 (1)
BIGFOIL.COM POLAR EXPORT
NACA65A611
NACA65A611 |  |  |  | Cl Max: | 1.368 | at alpha= | 8.5 | deg
JavaFoil+Calcfoil stall+Eppler ext transition |  |  |  | L/D Max: | 131.332 | at alpha= | 2.5 | deg
Re: | 16000000 |  |  | Cd Min: | 0.00553 | at alpha= | 0 | deg
Mach: | 0 |  |  | Cl=0 at alpha= | -4.822 | deg
|  |  |  | @ Cl=0.1, Cd= | 0.0057075
|  |  |  | @ Cl=0.4, Cd= | 0.005604
|  |  |  | @ Cl=0.6, Cd= | 0.0055978
alpha (deg) | Cl | Cd | Cm | Cl/Cd
-17.5 | -0.327 | 0.13037 | -0.048 | -2.509
-17 | -0.342 | 0.12518 | -0.048 | -2.73
-16.5 | -0.357 | 0.11895 | -0.049 | -2.997
-16 | -0.371 | 0.11221 | -0.049 | -3.306
-15.5 | -0.385 | 0.10707 | -0.049 | -3.596
-15 | -0.398 | 0.10182 | -0.05 | -3.911
-14.5 | -0.41 | 0.09699 | -0.05 | -4.23
-14 | -0.421 | 0.0919 | -0.05 | -4.579
-13.5 | -0.429 | 0.08642 | -0.051 | -4.969
-13 | -0.435 | 0.0827 | -0.051 | -5.265
-12.5 | -0.436 | 0.07849 | -0.051 | -5.555
-12 | -0.432 | 0.07404 | -0.052 | -5.836
-11.5 | -0.426 | 0.06794 | -0.055 | -6.265
-11 | -0.414 | 0.06536 | -0.054 | -6.335
-10.5 | -0.4 | 0.06107 | -0.056 | -6.546
-10 | -0.382 | 0.0567 | -0.058 | -6.737
-9.5 | -0.366 | 0.04672 | -0.07 | -7.834
-9 | -0.411 | 0.00713 | -0.106 | -57.617
-8.5 | -0.374 | 0.0069 | -0.107 | -54.223
-8 | -0.333 | 0.00668 | -0.108 | -49.825
-7.5 | -0.288 | 0.00652 | -0.109 | -44.131
-7 | -0.239 | 0.00635 | -0.11 | -37.69
-6.5 | -0.188 | 0.0062 | -0.11 | -30.27
-6 | -0.134 | 0.00608 | -0.111 | -22.001
-5.5 | -0.078 | 0.006 | -0.112 | -12.951
-5 | -0.021 | 0.0059 | -0.113 | -3.477
-4.5 | 0.038 | 0.00581 | -0.113 | 6.486
-4 | 0.097 | 0.00571 | -0.114 | 16.921
-3.5 | 0.156 | 0.00566 | -0.115 | 27.558
-3 | 0.216 | 0.00562 | -0.116 | 38.381
-2.5 | 0.276 | 0.00555 | -0.117 | 49.707
-2 | 0.336 | 0.00556 | -0.117 | 60.436
-1.5 | 0.396 | 0.0056 | -0.118 | 70.713
-1 | 0.456 | 0.00566 | -0.119 | 80.545
-0.5 | 0.516 | 0.0058 | -0.12 | 88.811
0 | 0.575 | 0.00553 | -0.12 | 103.998
0.5 | 0.634 | 0.00569 | -0.121 | 111.473
1 | 0.694 | 0.00583 | -0.122 | 119.086
1.5 | 0.753 | 0.00603 | -0.123 | 124.893
2 | 0.812 | 0.00631 | -0.123 | 128.786
2.5 | 0.868 | 0.00661 | -0.124 | 131.332
3 | 0.926 | 0.00779 | -0.125 | 118.844
3.5 | 0.983 | 0.00803 | -0.126 | 122.466
4 | 1.039 | 0.0083 | -0.126 | 125.213
4.5 | 1.093 | 0.00856 | -0.127 | 127.671
5 | 1.143 | 0.0089 | -0.128 | 128.444
5.5 | 1.191 | 0.00929 | -0.129 | 128.224
6 | 1.236 | 0.00969 | -0.129 | 127.49
6.5 | 1.276 | 0.01021 | -0.13 | 125.024
7 | 1.312 | 0.01067 | -0.131 | 123.026
7.5 | 1.343 | 0.0112 | -0.131 | 119.916
8 | 1.362 | 0.01182 | -0.132 | 115.209
8.5 | 1.368 | 0.01101 | -0.132 | 124.2
9 | 1.367 | 0.01239 | -0.133 | 110.383
9.5 | 1.357 | 0.01298 | -0.133 | 104.558
10 | 1.339 | 0.01353 | -0.134 | 98.921
10.5 | 1.313 | 0.01415 | -0.134 | 92.756
11 | 1.279 | 0.01514 | -0.134 | 84.445
11.5 | 1.24 | 0.01576 | -0.135 | 78.667
12 | 1.195 | 0.01672 | -0.135 | 71.456
12.5 | 1.146 | 0.01771 | -0.136 | 64.721
13 | 1.09 | 0.01965 | -0.135 | 55.472
13.5 | 1.032 | 0.02158 | -0.135 | 47.81

## 130. Re 16M Mach 0.00 (2)
BIGFOIL.COM POLAR EXPORT
NACA65A611
NACA65A611 |  |  |  | Cl Max: | 1.9542 | at alpha= | 20 | deg
XFOIL ncrit=9 |  |  |  | L/D Max: | 138.809 | at alpha= | 6 | deg
Re: | 16000000 |  |  | Cd Min: | 0.05104 | at alpha= | 20 | deg
Mach: | 0 |  |  | Cl=0 at alpha= | -4.9623 | deg
|  |  |  | @ Cl=0.1, Cd= | 0.0046078
|  |  |  | @ Cl=0.4, Cd= | 0.0043725
|  |  |  | @ Cl=0.6, Cd= | 0.0049154
alpha (deg) | Cl | Cd | Cm | Cl/Cd
-19.5 | -1.2981 | 0.03979 | -0.1143 | -32.6238
-19 | -1.3329 | 0.03029 | -0.121 | -44.0046
-18.5 | -1.3355 | 0.02561 | -0.1234 | -52.1476
-18 | -1.3271 | 0.02315 | -0.1215 | -57.3261
-17 | -1.2676 | 0.01936 | -0.1191 | -65.4752
-16 | -1.19 | 0.01599 | -0.118 | -74.4215
-15.5 | -1.1469 | 0.0145 | -0.1177 | -79.0966
-15 | -1.1013 | 0.01329 | -0.1173 | -82.8668
-14.5 | -1.0525 | 0.01236 | -0.1173 | -85.1537
-14 | -1.002 | 0.01152 | -0.1174 | -86.9792
-13.5 | -0.9494 | 0.01081 | -0.1178 | -87.8261
-13 | -0.8956 | 0.01018 | -0.1183 | -87.9764
-12.5 | -0.8431 | 0.00945 | -0.1186 | -89.2169
-12 | -0.7892 | 0.00876 | -0.1191 | -90.0913
-11.5 | -0.7312 | 0.00826 | -0.1203 | -88.523
-11 | -0.6569 | 0.00778 | -0.1252 | -84.4344
-10.5 | -0.5976 | 0.00739 | -0.1266 | -80.866
-9.5 | -0.4868 | 0.00664 | -0.1275 | -73.3133
-9 | -0.4324 | 0.00627 | -0.1276 | -68.9633
-8.5 | -0.3775 | 0.00601 | -0.1279 | -62.812
-8 | -0.3229 | 0.00578 | -0.128 | -55.8651
-7.5 | -0.2683 | 0.0056 | -0.128 | -47.9107
-7 | -0.2145 | 0.00544 | -0.1279 | -39.4301
-6.5 | -0.1608 | 0.0053 | -0.1278 | -30.3396
-6 | -0.108 | 0.00514 | -0.1274 | -21.0117
-5.5 | -0.0564 | 0.00491 | -0.1267 | -11.4868
-5 | -0.004 | 0.00477 | -0.1262 | -0.83857
-4.5 | 0.0491 | 0.00468 | -0.1258 | 10.4915
-3.5 | 0.1548 | 0.00453 | -0.1249 | 34.1722
-3 | 0.2069 | 0.00445 | -0.1243 | 46.4944
-2.5 | 0.2583 | 0.00441 | -0.1235 | 58.5714
-2 | 0.3098 | 0.00437 | -0.1228 | 70.8924
-1.5 | 0.3615 | 0.00435 | -0.1221 | 83.1034
-1 | 0.4128 | 0.00438 | -0.1213 | 94.2466
-0.5 | 0.4639 | 0.00439 | -0.1205 | 105.672
0 | 0.5068 | 0.00459 | -0.1179 | 110.4139
0.5 | 0.5513 | 0.00456 | -0.1156 | 120.8991
1 | 0.5861 | 0.00486 | -0.1113 | 120.5967
2 | 0.6589 | 0.00515 | -0.1035 | 127.9417
2.5 | 0.6945 | 0.00557 | -0.0995 | 124.6858
3 | 0.737 | 0.00592 | -0.097 | 124.4932
4 | 0.8299 | 0.00675 | -0.094 | 122.9481
4.5 | 0.8941 | 0.00705 | -0.0966 | 126.8227
5 | 0.9777 | 0.00736 | -0.1038 | 132.8397
5.5 | 1.0612 | 0.00773 | -0.111 | 137.2833
6 | 1.1188 | 0.00806 | -0.1121 | 138.8089
6.5 | 1.1716 | 0.00848 | -0.1122 | 138.1604
7 | 1.2204 | 0.00888 | -0.1114 | 137.4324
7.5 | 1.2683 | 0.00925 | -0.1104 | 137.1135
8 | 1.3152 | 0.00969 | -0.1093 | 135.7276
8.5 | 1.3468 | 0.0099 | -0.1047 | 136.0404
9 | 1.4289 | 0.01054 | -0.1119 | 135.5693
9.5 | 1.4665 | 0.01114 | -0.1089 | 131.6427
10 | 1.5049 | 0.01171 | -0.1063 | 128.5141
10.5 | 1.5428 | 0.01232 | -0.1037 | 125.2273
11 | 1.5797 | 0.013 | -0.1009 | 121.5154
11.5 | 1.6151 | 0.01375 | -0.0981 | 117.4618
12 | 1.6491 | 0.0146 | -0.0951 | 112.9521
12.5 | 1.6834 | 0.01544 | -0.0924 | 109.0285
13 | 1.7145 | 0.01649 | -0.0892 | 103.9721
13.5 | 1.7466 | 0.0175 | -0.0864 | 99.8057
14 | 1.7752 | 0.01871 | -0.0831 | 94.8797
14.5 | 1.8028 | 0.02003 | -0.0799 | 90.005
15 | 1.8188 | 0.02214 | -0.0753 | 82.15
15.5 | 1.8401 | 0.02394 | -0.0717 | 76.863
16 | 1.8625 | 0.02571 | -0.0684 | 72.4426
16.5 | 1.8811 | 0.02784 | -0.065 | 67.5682
17 | 1.8954 | 0.03036 | -0.0614 | 62.4308
17.5 | 1.912 | 0.03286 | -0.0585 | 58.1862
18 | 1.9259 | 0.03567 | -0.0556 | 53.9922
18.5 | 1.9399 | 0.03862 | -0.0531 | 50.2305
19 | 1.9461 | 0.04245 | -0.0504 | 45.8445
19.5 | 1.9536 | 0.04628 | -0.0483 | 42.2126
20 | 1.9542 | 0.05104 | -0.0463 | 38.2876

## 131. Re 16M Mach 0.10 (1)
BIGFOIL.COM POLAR EXPORT
NACA65A611
NACA65A611 |  |  |  | Cl Max: | 1.366 | at alpha= | 8.5 | deg
JavaFoil+Calcfoil stall+Eppler ext transition |  |  |  | L/D Max: | 131.151 | at alpha= | 2.5 | deg
Re: | 16000000 |  |  | Cd Min: | 0.00553 | at alpha= | 0 | deg
Mach: | 0.1 |  |  | Cl=0 at alpha= | -4.822 | deg
|  |  |  | @ Cl=0.1, Cd= | 0.0057075
|  |  |  | @ Cl=0.4, Cd= | 0.0056023
|  |  |  | @ Cl=0.6, Cd= | 0.0055923
alpha (deg) | Cl | Cd | Cm | Cl/Cd
-17.5 | -0.285 | 0.13318 | -0.047 | -2.14
-17 | -0.302 | 0.12626 | -0.048 | -2.389
-16.5 | -0.318 | 0.1202 | -0.049 | -2.65
-16 | -0.335 | 0.11404 | -0.049 | -2.941
-15.5 | -0.352 | 0.10817 | -0.049 | -3.253
-15 | -0.368 | 0.1026 | -0.049 | -3.585
-14.5 | -0.383 | 0.09722 | -0.05 | -3.939
-14 | -0.396 | 0.09273 | -0.05 | -4.276
-13.5 | -0.408 | 0.08769 | -0.051 | -4.654
-13 | -0.417 | 0.08286 | -0.052 | -5.036
-12.5 | -0.421 | 0.07918 | -0.051 | -5.316
-12 | -0.419 | 0.07453 | -0.052 | -5.627
-11.5 | -0.415 | 0.0688 | -0.054 | -6.035
-11 | -0.406 | 0.06613 | -0.054 | -6.14
-10.5 | -0.394 | 0.06153 | -0.055 | -6.397
-10 | -0.377 | 0.05731 | -0.058 | -6.586
-9.5 | -0.357 | 0.05316 | -0.06 | -6.717
-9 | -0.409 | 0.00719 | -0.107 | -56.901
-8.5 | -0.373 | 0.00693 | -0.108 | -53.825
-8 | -0.333 | 0.00672 | -0.108 | -49.487
-7.5 | -0.288 | 0.00656 | -0.109 | -43.91
-7 | -0.24 | 0.00639 | -0.11 | -37.541
-6.5 | -0.188 | 0.00622 | -0.111 | -30.275
-6 | -0.134 | 0.00609 | -0.112 | -22.052
-5.5 | -0.078 | 0.00601 | -0.112 | -12.988
-5 | -0.021 | 0.00591 | -0.113 | -3.485
-4.5 | 0.038 | 0.00581 | -0.114 | 6.514
-4 | 0.097 | 0.00571 | -0.115 | 17.004
-3.5 | 0.157 | 0.00566 | -0.116 | 27.699
-3 | 0.217 | 0.00563 | -0.116 | 38.56
-2.5 | 0.277 | 0.00555 | -0.117 | 49.932
-2 | 0.338 | 0.00558 | -0.118 | 60.464
-1.5 | 0.398 | 0.0056 | -0.119 | 71.083
-1 | 0.458 | 0.00567 | -0.12 | 80.877
-0.5 | 0.518 | 0.00581 | -0.12 | 89.193
0 | 0.578 | 0.00553 | -0.121 | 104.478
0.5 | 0.638 | 0.0057 | -0.122 | 111.909
1 | 0.697 | 0.00583 | -0.123 | 119.53
1.5 | 0.757 | 0.00604 | -0.123 | 125.318
2 | 0.816 | 0.00635 | -0.124 | 128.65
2.5 | 0.873 | 0.00666 | -0.125 | 131.151
3 | 0.931 | 0.00782 | -0.126 | 119.057
3.5 | 0.988 | 0.00805 | -0.126 | 122.683
4 | 1.044 | 0.00834 | -0.127 | 125.106
4.5 | 1.098 | 0.00863 | -0.128 | 127.181
5 | 1.149 | 0.00898 | -0.129 | 127.928
5.5 | 1.197 | 0.00933 | -0.129 | 128.193
6 | 1.241 | 0.00978 | -0.13 | 126.863
6.5 | 1.281 | 0.01033 | -0.131 | 124.025
7 | 1.316 | 0.01079 | -0.131 | 121.964
7.5 | 1.346 | 0.01136 | -0.132 | 118.466
8 | 1.36 | 0.01064 | -0.132 | 127.841
8.5 | 1.366 | 0.01114 | -0.133 | 122.602
9 | 1.362 | 0.01253 | -0.133 | 108.695
9.5 | 1.348 | 0.01314 | -0.134 | 102.548
10 | 1.325 | 0.01372 | -0.134 | 96.567
10.5 | 1.293 | 0.01442 | -0.135 | 89.696
11 | 1.254 | 0.0155 | -0.135 | 80.855
11.5 | 1.209 | 0.01606 | -0.135 | 75.265
12 | 1.157 | 0.01709 | -0.136 | 67.695
12.5 | 1.102 | 0.01819 | -0.136 | 60.573
13 | 1.042 | 0.01947 | -0.136 | 53.546
13.5 | 0.979 | 0.02117 | -0.136 | 46.263

## 132. Re 16M Mach 0.10 (2)
BIGFOIL.COM POLAR EXPORT
NACA65A611
NACA65A611 |  |  |  | Cl Max: | 1.9382 | at alpha= | 19.5 | deg
XFOIL ncrit=9 |  |  |  | L/D Max: | 138.656 | at alpha= | 6 | deg
Re: | 16000000 |  |  | Cd Min: | 0.05631 | at alpha= | 20 | deg
Mach: | 0.1 |  |  | Cl=0 at alpha= | -4.9578 | deg
|  |  |  | @ Cl=0.1, Cd= | 0.0046179
|  |  |  | @ Cl=0.4, Cd= | 0.0043714
|  |  |  | @ Cl=0.6, Cd= | 0.0049011
alpha (deg) | Cl | Cd | Cm | Cl/Cd
-18.5 | -1.2264 | 0.0401 | -0.1181 | -30.5835
-18 | -1.2529 | 0.03121 | -0.1252 | -40.1442
-17.5 | -1.272 | 0.02526 | -0.1276 | -50.3563
-17 | -1.2585 | 0.0228 | -0.1249 | -55.1974
-16.5 | -1.2295 | 0.02035 | -0.1237 | -60.4177
-15.5 | -1.1501 | 0.01673 | -0.1223 | -68.7448
-15 | -1.1073 | 0.01505 | -0.1215 | -73.5748
-14.5 | -1.0601 | 0.01376 | -0.1211 | -77.0422
-14 | -1.0122 | 0.0124 | -0.1207 | -81.629
-13.5 | -0.9605 | 0.01138 | -0.1207 | -84.4025
-13 | -0.9065 | 0.0106 | -0.1209 | -85.5189
-12.5 | -0.8524 | 0.00992 | -0.121 | -85.9274
-11 | -0.6653 | 0.00795 | -0.1268 | -83.6855
-10.5 | -0.6047 | 0.00752 | -0.1281 | -80.4122
-10 | -0.5473 | 0.00715 | -0.1287 | -76.5455
-9.5 | -0.4917 | 0.00678 | -0.1289 | -72.5221
-9 | -0.4367 | 0.00636 | -0.1289 | -68.6635
-8.5 | -0.3814 | 0.00606 | -0.129 | -62.9373
-8 | -0.3262 | 0.00582 | -0.1291 | -56.0481
-7.5 | -0.271 | 0.00564 | -0.1291 | -48.0496
-7 | -0.2166 | 0.00546 | -0.1289 | -39.6703
-6.5 | -0.1624 | 0.00533 | -0.1287 | -30.469
-5 | -0.0045 | 0.00478 | -0.1269 | -0.94142
-4.5 | 0.0488 | 0.00469 | -0.1265 | 10.4051
-3.5 | 0.1553 | 0.00454 | -0.1256 | 34.207
-3 | 0.2077 | 0.00445 | -0.1249 | 46.6742
-2.5 | 0.2595 | 0.00441 | -0.1242 | 58.8435
-2 | 0.3113 | 0.00437 | -0.1234 | 71.2357
-1.5 | 0.3632 | 0.00435 | -0.1227 | 83.4943
-1 | 0.4148 | 0.00438 | -0.1219 | 94.7032
-0.5 | 0.4661 | 0.00439 | -0.121 | 106.1731
0 | 0.5093 | 0.00459 | -0.1184 | 110.9586
0.5 | 0.5542 | 0.00456 | -0.1162 | 121.5351
1 | 0.5889 | 0.00486 | -0.1118 | 121.1728
1.5 | 0.6267 | 0.005 | -0.1081 | 125.34
2 | 0.6616 | 0.00515 | -0.1038 | 128.466
2.5 | 0.697 | 0.00557 | -0.0997 | 125.1346
3 | 0.7396 | 0.00593 | -0.0971 | 124.7218
3.5 | 0.7802 | 0.00642 | -0.0942 | 121.5265
4 | 0.8341 | 0.00678 | -0.0943 | 123.0236
4.5 | 0.9013 | 0.00709 | -0.0975 | 127.1227
5 | 1.0002 | 0.00746 | -0.1082 | 134.0751
5.5 | 1.067 | 0.00778 | -0.1113 | 137.1465
6 | 1.1245 | 0.00811 | -0.1123 | 138.656
6.5 | 1.1759 | 0.00855 | -0.1119 | 137.5322
7 | 1.2243 | 0.00894 | -0.1109 | 136.9463
7.5 | 1.273 | 0.00932 | -0.1099 | 136.588
8 | 1.3204 | 0.00977 | -0.1087 | 135.1484
8.5 | 1.3514 | 0.01001 | -0.1039 | 135.005
9 | 1.4327 | 0.01067 | -0.1107 | 134.2737
9.5 | 1.4708 | 0.01128 | -0.1077 | 130.3901
10 | 1.5095 | 0.01189 | -0.105 | 126.9554
10.5 | 1.5475 | 0.01253 | -0.1022 | 123.5036
11 | 1.5845 | 0.01325 | -0.0993 | 119.5849
11.5 | 1.6204 | 0.01405 | -0.0964 | 115.331
12 | 1.6546 | 0.01494 | -0.0933 | 110.7497
12.5 | 1.6888 | 0.01585 | -0.0904 | 106.5489
13 | 1.7195 | 0.01698 | -0.087 | 101.2662
13.5 | 1.7504 | 0.01811 | -0.0838 | 96.6538
14 | 1.7788 | 0.01943 | -0.0804 | 91.5492
14.5 | 1.805 | 0.02091 | -0.0768 | 86.3223
15 | 1.8181 | 0.02335 | -0.0717 | 77.863
15.5 | 1.84 | 0.02521 | -0.0681 | 72.9869
16 | 1.862 | 0.02714 | -0.0648 | 68.6072
16.5 | 1.8791 | 0.02951 | -0.0612 | 63.6767
17 | 1.8917 | 0.0324 | -0.0575 | 58.3858
17.5 | 1.9067 | 0.0352 | -0.0545 | 54.1676
18 | 1.9191 | 0.03838 | -0.0516 | 50.0026
18.5 | 1.9312 | 0.04175 | -0.0492 | 46.2563
19 | 1.9342 | 0.04611 | -0.0465 | 41.9475
19.5 | 1.9382 | 0.05065 | -0.0445 | 38.2665
20 | 1.9337 | 0.05631 | -0.0428 | 34.3403

## 133. Re 16M Mach 0.25 (1)
BIGFOIL.COM POLAR EXPORT
NACA65A611
NACA65A611 |  |  |  | Cl Max: | 1.354 | at alpha= | 8 | deg
JavaFoil+Calcfoil stall+Eppler ext transition |  |  |  | L/D Max: | 131.738 | at alpha= | 2.5 | deg
Re: | 16000000 |  |  | Cd Min: | 0.00556 | at alpha= | 0 | deg
Mach: | 0.25 |  |  | Cl=0 at alpha= | -4.825 | deg
|  |  |  | @ Cl=0.1, Cd= | 0.00576
|  |  |  | @ Cl=0.4, Cd= | 0.0056257
|  |  |  | @ Cl=0.6, Cd= | 0.08368
alpha (deg) | Cl | Cd | Cm | Cl/Cd
-13.5 | -0.208 | 0.09046 | -0.051 | -2.301
-13 | -0.251 | 0.08523 | -0.052 | -2.944
-12.5 | -0.284 | 0.08114 | -0.053 | -3.499
-12 | -0.308 | 0.07519 | -0.054 | -4.091
-11.5 | -0.325 | 0.07213 | -0.053 | -4.507
-11 | -0.337 | 0.06803 | -0.054 | -4.946
-10.5 | -0.341 | 0.06409 | -0.055 | -5.327
-10 | -0.339 | 0.06002 | -0.056 | -5.653
-9.5 | -0.331 | 0.0552 | -0.058 | -5.994
-9 | -0.316 | 0.051 | -0.061 | -6.193
-8.5 | -0.362 | 0.00718 | -0.111 | -50.483
-8 | -0.328 | 0.00692 | -0.111 | -47.401
-7.5 | -0.287 | 0.00671 | -0.112 | -42.814
-7 | -0.241 | 0.00651 | -0.113 | -37.059
-6.5 | -0.191 | 0.00633 | -0.114 | -30.123
-6 | -0.137 | 0.00618 | -0.115 | -22.09
-5.5 | -0.08 | 0.00607 | -0.116 | -13.125
-5 | -0.021 | 0.00596 | -0.116 | -3.533
-4.5 | 0.039 | 0.00588 | -0.117 | 6.603
-4 | 0.1 | 0.00576 | -0.118 | 17.27
-3.5 | 0.161 | 0.00573 | -0.119 | 28.102
-3 | 0.223 | 0.00567 | -0.12 | 39.246
-2.5 | 0.285 | 0.0056 | -0.12 | 50.805
-2 | 0.347 | 0.0056 | -0.121 | 61.875
-1.5 | 0.409 | 0.00563 | -0.122 | 72.628
-1 | 0.471 | 0.00571 | -0.123 | 82.411
-0.5 | 0.532 | 0.00585 | -0.124 | 90.945
0 | 0.594 | 0.00556 | -0.124 | 106.741
0.5 | 0.655 | 0.00575 | -0.125 | 113.96
1 | 0.717 | 0.00594 | -0.126 | 120.668
1.5 | 0.778 | 0.00617 | -0.127 | 126.156
2 | 0.839 | 0.00643 | -0.128 | 130.467
2.5 | 0.897 | 0.00681 | -0.128 | 131.738
3 | 0.956 | 0.008 | -0.129 | 119.459
3.5 | 1.015 | 0.00829 | -0.13 | 122.399
4 | 1.072 | 0.00861 | -0.131 | 124.482
4.5 | 1.127 | 0.00892 | -0.131 | 126.345
5 | 1.177 | 0.0093 | -0.132 | 126.636
5.5 | 1.224 | 0.0098 | -0.133 | 124.982
6 | 1.267 | 0.01026 | -0.134 | 123.492
6.5 | 1.303 | 0.01077 | -0.134 | 121.038
7 | 1.333 | 0.01139 | -0.135 | 117.099
7.5 | 1.353 | 0.01073 | -0.135 | 126.115
8 | 1.354 | 0.01057 | -0.136 | 128.016
8.5 | 1.34 | 0.01273 | -0.136 | 105.278
9 | 1.31 | 0.01339 | -0.137 | 97.863
9.5 | 1.265 | 0.0141 | -0.137 | 89.715
10 | 1.203 | 0.01505 | -0.138 | 79.978
10.5 | 1.127 | 0.01599 | -0.138 | 70.469
11 | 1.036 | 0.01717 | -0.138 | 60.353
11.5 | 0.933 | 0.0185 | -0.138 | 50.413
12 | 0.819 | 0.02016 | -0.138 | 40.623
12.5 | 0.692 | 0.02413 | -0.136 | 28.703
13 | 0.487 | 0.08368 | -0.086 | 5.819

## 134. Re 16M Mach 0.25 (2)
BIGFOIL.COM POLAR EXPORT
NACA65A611
NACA65A611 |  |  |  | Cl Max: | 1.8101 | at alpha= | 15.5 | deg
XFOIL ncrit=9 |  |  |  | L/D Max: | 135.995 | at alpha= | 5.5 | deg
Re: | 16000000 |  |  | Cd Min: | 0.1813 | at alpha= | -17.5 | deg
Mach: | 0.25 |  |  | Cl=0 at alpha= | -4.9327 | deg
|  |  |  | @ Cl=0.1, Cd= | 0.0046587
|  |  |  | @ Cl=0.4, Cd= | 0.0043603
|  |  |  | @ Cl=0.6, Cd= | 0.0047136
alpha (deg) | Cl | Cd | Cm | Cl/Cd
-17.5 | -0.4505 | 0.1813 | -0.0379 | -2.4848
-17 | -0.4318 | 0.17579 | -0.0416 | -2.4563
-16.5 | -0.4161 | 0.1689 | -0.0454 | -2.4636
-15.5 | -0.4066 | 0.14899 | -0.0543 | -2.729
-15 | -0.4161 | 0.13634 | -0.0596 | -3.0519
-14.5 | -0.4494 | 0.11919 | -0.0676 | -3.7705
-14 | -0.4833 | 0.10358 | -0.0762 | -4.666
-13.5 | -0.7663 | 0.04264 | -0.1289 | -17.9714
-13 | -0.8765 | 0.02564 | -0.1378 | -34.1849
-12.5 | -0.8923 | 0.0152 | -0.1367 | -58.7039
-10.5 | -0.6465 | 0.00867 | -0.1373 | -74.5675
-10 | -0.5837 | 0.00795 | -0.1373 | -73.4214
-9.5 | -0.5226 | 0.00743 | -0.1369 | -70.3365
-9 | -0.4618 | 0.00697 | -0.1366 | -66.2554
-8.5 | -0.4033 | 0.00646 | -0.136 | -62.4303
-8 | -0.345 | 0.00609 | -0.1354 | -56.6502
-7.5 | -0.2862 | 0.00586 | -0.1349 | -48.8396
-7 | -0.2289 | 0.00563 | -0.1343 | -40.6572
-6.5 | -0.1717 | 0.00549 | -0.1338 | -31.275
-6 | -0.1158 | 0.00531 | -0.1331 | -21.8079
-5.5 | -0.0617 | 0.00504 | -0.132 | -12.2421
-5 | -0.0074 | 0.00485 | -0.1311 | -1.5258
-4.5 | 0.0476 | 0.00473 | -0.1303 | 10.0634
-3.5 | 0.1579 | 0.00458 | -0.1291 | 34.476
-3 | 0.212 | 0.00448 | -0.1283 | 47.3214
-2.5 | 0.266 | 0.00443 | -0.1276 | 60.0451
-2 | 0.3192 | 0.00437 | -0.1267 | 73.0435
-1.5 | 0.3729 | 0.00435 | -0.1259 | 85.7241
-1 | 0.4257 | 0.00437 | -0.125 | 97.4142
-0.5 | 0.4787 | 0.00438 | -0.1241 | 109.2922
0 | 0.5247 | 0.00455 | -0.1217 | 115.3187
0.5 | 0.5705 | 0.00451 | -0.1193 | 126.4967
1.5 | 0.6415 | 0.005 | -0.1101 | 128.3
2 | 0.6767 | 0.00511 | -0.1055 | 132.4266
2.5 | 0.7112 | 0.00556 | -0.1008 | 127.9137
3 | 0.7478 | 0.00597 | -0.0964 | 125.2596
3.5 | 0.7957 | 0.00661 | -0.0949 | 120.3782
4 | 0.8652 | 0.00698 | -0.0981 | 123.9542
4.5 | 0.9602 | 0.00735 | -0.1072 | 130.6395
5 | 1.0353 | 0.0077 | -0.1115 | 134.4545
5.5 | 1.0934 | 0.00804 | -0.1119 | 135.995
7 | 1.2492 | 0.00929 | -0.1088 | 134.4672
7.5 | 1.2985 | 0.00975 | -0.1072 | 133.1795
8 | 1.3447 | 0.01034 | -0.105 | 130.0484
8.5 | 1.3764 | 0.01069 | -0.0997 | 128.7558
9 | 1.4565 | 0.01143 | -0.1049 | 127.4278
9.5 | 1.4953 | 0.01224 | -0.1012 | 122.165
10 | 1.5349 | 0.01303 | -0.0978 | 117.7974
10.5 | 1.5739 | 0.01389 | -0.0943 | 113.3117
11 | 1.6112 | 0.01488 | -0.0906 | 108.2796
11.5 | 1.6464 | 0.01601 | -0.0866 | 102.8357
12 | 1.6797 | 0.01731 | -0.0825 | 97.0364
12.5 | 1.7103 | 0.0188 | -0.0781 | 90.9734
13 | 1.7384 | 0.02051 | -0.0735 | 84.7587
13.5 | 1.7626 | 0.02254 | -0.0687 | 78.1988
14 | 1.7849 | 0.02478 | -0.0638 | 72.0299
14.5 | 1.8023 | 0.02749 | -0.0588 | 65.562
15 | 1.8065 | 0.0313 | -0.0529 | 57.7157
15.5 | 1.8101 | 0.03545 | -0.0478 | 51.0606
16 | 1.8091 | 0.04031 | -0.0432 | 44.8797
16.5 | 1.7922 | 0.04694 | -0.0388 | 38.1807
17 | 1.7577 | 0.05599 | -0.0355 | 31.3931
17.5 | 1.7364 | 0.06441 | -0.0342 | 26.9585
18 | 1.6793 | 0.07789 | -0.0352 | 21.5599
18.5 | 1.657 | 0.08811 | -0.0373 | 18.806
19 | 1.603 | 0.10364 | -0.0429 | 15.467
19.5 | 1.5663 | 0.11777 | -0.0494 | 13.2997
20 | 1.5155 | 0.13518 | -0.0591 | 11.211

## 135. Re 16M Mach 0.50 (1)
BIGFOIL.COM POLAR EXPORT
NACA65A611
NACA65A611 |  |  |  | Cl Max: | 1.336 | at alpha= | 20 | deg
JavaFoil+Calcfoil stall+Eppler ext transition |  |  |  | L/D Max: | 133.636 | at alpha= | 2 | deg
Re: | 16000000 |  |  | Cd Min: | 0.00575 | at alpha= | -2 | deg
Mach: | 0.5 |  |  | Cl=0 at alpha= | -4.8231 | deg
|  |  |  | @ Cl=0.1, Cd= | 0.0060406
|  |  |  | @ Cl=0.4, Cd= | 0.0057574
|  |  |  | @ Cl=0.6, Cd= | 0.0060041
alpha (deg) | Cl | Cd | Cm | Cl/Cd
-20 | -0.831 | 0.15226 | -0.06 | -5.46
-19.5 | -0.805 | 0.14578 | -0.061 | -5.519
-19 | -0.779 | 0.13604 | -0.062 | -5.725
-18.5 | -0.752 | 0.12835 | -0.063 | -5.861
-18 | -0.723 | 0.12889 | -0.061 | -5.612
-17.5 | -0.696 | 0.12122 | -0.061 | -5.745
-17 | -0.669 | 0.11574 | -0.061 | -5.781
-16.5 | -0.643 | 0.10787 | -0.063 | -5.962
-16 | -0.617 | 0.10017 | -0.065 | -6.164
-15.5 | -0.596 | 0.08854 | -0.072 | -6.727
-15 | -0.58 | 0.07107 | -0.081 | -8.157
-14.5 | -0.532 | 0.10167 | -0.06 | -5.228
-14 | -0.504 | 0.09524 | -0.06 | -5.295
-13.5 | -0.478 | 0.08553 | -0.063 | -5.588
-13 | -0.451 | 0.07904 | -0.064 | -5.707
-12.5 | -0.425 | 0.07254 | -0.068 | -5.862
-12 | -0.4 | 0.06574 | -0.072 | -6.083
-11.5 | -0.375 | 0.05932 | -0.077 | -6.314
-11 | -0.34 | 0.07157 | -0.06 | -4.745
-10.5 | -0.313 | 0.06494 | -0.063 | -4.815
-10 | -0.286 | 0.05974 | -0.064 | -4.78
-9.5 | -0.259 | 0.05495 | -0.067 | -4.707
-9 | -0.232 | 0.05082 | -0.07 | -4.557
-8.5 | -0.202 | 0.05514 | -0.06 | -3.667
-8 | -0.175 | 0.04989 | -0.063 | -3.508
-7.5 | -0.148 | 0.04581 | -0.066 | -3.226
-7 | -0.121 | 0.0417 | -0.071 | -2.892
-6.5 | -0.093 | 0.04169 | -0.067 | -2.22
-6 | -0.134 | 0.00665 | -0.128 | -20.184
-5.5 | -0.083 | 0.00649 | -0.129 | -12.794
-5 | -0.023 | 0.00631 | -0.13 | -3.583
-4.5 | 0.042 | 0.00616 | -0.131 | 6.868
-4 | 0.11 | 0.00602 | -0.132 | 18.227
-3.5 | 0.178 | 0.00593 | -0.133 | 30.105
-3 | 0.248 | 0.00587 | -0.134 | 42.228
-2.5 | 0.317 | 0.00578 | -0.135 | 54.889
-2 | 0.387 | 0.00575 | -0.136 | 67.297
-1.5 | 0.457 | 0.00579 | -0.136 | 78.903
-1 | 0.527 | 0.00588 | -0.137 | 89.524
-0.5 | 0.595 | 0.00602 | -0.138 | 98.807
0 | 0.664 | 0.0058 | -0.139 | 114.473
0.5 | 0.733 | 0.00602 | -0.14 | 121.634
1 | 0.801 | 0.00631 | -0.141 | 126.951
1.5 | 0.87 | 0.00663 | -0.142 | 131.125
2 | 0.938 | 0.00702 | -0.143 | 133.636
2.5 | 1.001 | 0.00862 | -0.143 | 116.092
3 | 1.067 | 0.00902 | -0.144 | 118.233
3.5 | 1.13 | 0.00946 | -0.145 | 119.55
4 | 1.191 | 0.00991 | -0.146 | 120.166
4.5 | 1.247 | 0.01052 | -0.147 | 118.578
5 | 1.289 | 0.01 | -0.147 | 128.839
5.5 | 1.317 | 0.01144 | -0.148 | 115.15
6 | 1.32 | 0.01223 | -0.148 | 107.912
6.5 | 1.27 | 0.01316 | -0.149 | 96.494
7 | 0.791 | 0.01406 | -0.149 | 56.295
7.5 | 0.821 | 0.01566 | -0.15 | 52.466
8 | 0.854 | 0.01573 | -0.151 | 54.329
8.5 | 0.885 | 0.017 | -0.151 | 52.031
9 | 0.918 | 0.01681 | -0.152 | 54.584
9.5 | 0.948 | 0.0182 | -0.152 | 52.062
10 | 0.813 | 0.06237 | -0.095 | 13.039
10.5 | 1.011 | 0.01896 | -0.153 | 53.3
11 | 1.04 | 0.02055 | -0.154 | 50.59
11.5 | 1.057 | 0.02416 | -0.152 | 43.756
12 | 0.912 | 0.082 | -0.087 | 11.115
12.5 | 1.131 | 0.02246 | -0.155 | 50.337
13 | 1.157 | 0.02432 | -0.155 | 47.573
13.5 | 1.181 | 0.02726 | -0.155 | 43.323
14 | 1.205 | 0.03063 | -0.155 | 39.33
14.5 | 1.195 | 0.04176 | -0.149 | 28.628
15 | 1.069 | 0.11465 | -0.094 | 9.325
15.5 | 1.098 | 0.11864 | -0.097 | 9.252
16 | 1.129 | 0.12179 | -0.103 | 9.272
16.5 | 1.163 | 0.12364 | -0.109 | 9.404
17 | 1.176 | 0.14462 | -0.1 | 8.131
17.5 | 1.206 | 0.1445 | -0.104 | 8.345
18 | 1.232 | 0.15444 | -0.106 | 7.979
18.5 | 1.261 | 0.15907 | -0.108 | 7.926
19 | 1.28 | 0.17485 | -0.105 | 7.323
19.5 | 1.309 | 0.17963 | -0.108 | 7.286
20 | 1.336 | 0.18366 | -0.11 | 7.274

## 136. Re 16M Mach 0.50 (2)
BIGFOIL.COM POLAR EXPORT
NACA65A611
NACA65A611 |  |  |  | Cl Max: | 1.4645 | at alpha= | 8.5 | deg
XFOIL ncrit=9 |  |  |  | L/D Max: | 144.612 | at alpha= | 1 | deg
Re: | 16000000 |  |  | Cd Min: | 0.18666 | at alpha= | -16.5 | deg
Mach: | 0.5 |  |  | Cl=0 at alpha= | -4.8224 | deg
|  |  |  | @ Cl=0.1, Cd= | 0.004892
|  |  |  | @ Cl=0.4, Cd= | 0.004412
|  |  |  | @ Cl=0.6, Cd= | 0.004471
alpha (deg) | Cl | Cd | Cm | Cl/Cd
-16.5 | -0.3877 | 0.18666 | -0.0531 | -2.077
-16 | -0.3705 | 0.17765 | -0.0575 | -2.0856
-15.5 | -0.349 | 0.17101 | -0.0616 | -2.0408
-15 | -0.3294 | 0.16361 | -0.0657 | -2.0133
-14.5 | -0.319 | 0.15337 | -0.0699 | -2.0799
-14 | -0.2983 | 0.1471 | -0.0735 | -2.0279
-13.5 | -0.2834 | 0.13908 | -0.0774 | -2.0377
-13 | -0.2707 | 0.13079 | -0.0813 | -2.0697
-12.5 | -0.2577 | 0.12288 | -0.0851 | -2.0972
-12 | -0.2483 | 0.11445 | -0.0892 | -2.1695
-11.5 | -0.2338 | 0.10735 | -0.0928 | -2.1779
-11 | -0.2257 | 0.09923 | -0.0969 | -2.2745
-10.5 | -0.2049 | 0.09377 | -0.1 | -2.1851
-10 | -0.2077 | 0.08397 | -0.1052 | -2.4735
-9.5 | -0.2102 | 0.07466 | -0.1109 | -2.8154
-9 | -0.2059 | 0.0667 | -0.1164 | -3.087
-8.5 | -0.2048 | 0.05821 | -0.1231 | -3.5183
-8 | -0.1994 | 0.04978 | -0.1322 | -4.0056
-7.5 | -0.2056 | 0.03599 | -0.1516 | -5.7127
-7 | -0.1793 | 0.02325 | -0.1642 | -7.7118
-6.5 | -0.156 | 0.01311 | -0.1659 | -11.8993
-5.5 | -0.0805 | 0.00608 | -0.1548 | -13.2401
-5 | -0.0223 | 0.00538 | -0.1511 | -4.145
-4.5 | 0.0405 | 0.00509 | -0.1485 | 7.9568
-4 | 0.1036 | 0.00488 | -0.1465 | 21.2295
-3.5 | 0.1667 | 0.00475 | -0.1449 | 35.0947
-3 | 0.2296 | 0.00465 | -0.1435 | 49.3763
-2.5 | 0.2911 | 0.00454 | -0.1422 | 64.1189
-2 | 0.3519 | 0.00446 | -0.1409 | 78.9013
-1.5 | 0.412 | 0.0044 | -0.1396 | 93.6364
-1 | 0.4712 | 0.00438 | -0.1382 | 107.5799
-0.5 | 0.5303 | 0.0044 | -0.1368 | 120.5227
0 | 0.5843 | 0.00448 | -0.1344 | 130.4241
0.5 | 0.6364 | 0.00445 | -0.1316 | 143.0112
1 | 0.671 | 0.00464 | -0.1249 | 144.6121
1.5 | 0.6923 | 0.00489 | -0.1153 | 141.5746
2 | 0.7253 | 0.00509 | -0.1085 | 142.4951
2.5 | 0.7725 | 0.00568 | -0.1052 | 136.0035
3 | 0.8395 | 0.00672 | -0.1067 | 124.9256
3.5 | 0.9363 | 0.00768 | -0.1144 | 121.9141
4 | 1.0043 | 0.00805 | -0.1147 | 124.7578
4.5 | 1.0684 | 0.00841 | -0.114 | 127.0392
5 | 1.1275 | 0.00892 | -0.112 | 126.4013
5.5 | 1.1848 | 0.0095 | -0.1094 | 124.7158
6 | 1.2395 | 0.0102 | -0.1062 | 121.5196
6.5 | 1.2917 | 0.01104 | -0.1024 | 117.0018
7 | 1.3451 | 0.01192 | -0.0984 | 112.844
7.5 | 1.3975 | 0.01291 | -0.0939 | 108.2494
8 | 1.4444 | 0.01429 | -0.0882 | 101.0777
8.5 | 1.4645 | 0.01671 | -0.0785 | 87.6421
9 | 1.4623 | 0.02229 | -0.0685 | 65.6034
9.5 | 1.4426 | 0.0289 | -0.057 | 49.917
10 | 1.4091 | 0.03699 | -0.0473 | 38.0941
10.5 | 1.3668 | 0.04599 | -0.0402 | 29.7195
11 | 1.3251 | 0.05588 | -0.0366 | 23.7133
11.5 | 1.2829 | 0.0672 | -0.0363 | 19.0908
12 | 1.2407 | 0.08003 | -0.0392 | 15.5029
12.5 | 1.2039 | 0.09395 | -0.0452 | 12.8143
13 | 1.1701 | 0.10927 | -0.0538 | 10.7083
13.5 | 1.1471 | 0.12469 | -0.0632 | 9.1996

## 137. Re 18M Mach 0.00 (1)
BIGFOIL.COM POLAR EXPORT
NACA65A611
NACA65A611 |  |  |  | Cl Max: | 1.369 | at alpha= | 8.5 | deg
JavaFoil+Calcfoil stall+Eppler ext transition |  |  |  | L/D Max: | 130.894 | at alpha= | 5.5 | deg
Re: | 18000000 |  |  | Cd Min: | 0.00556 | at alpha= | -2.5 | deg
Mach: | 0 |  |  | Cl=0 at alpha= | -4.822 | deg
|  |  |  | @ Cl=0.1, Cd= | 0.005668
|  |  |  | @ Cl=0.4, Cd= | 0.0056473
|  |  |  | @ Cl=0.6, Cd= | 0.0057678
alpha (deg) | Cl | Cd | Cm | Cl/Cd
-17.5 | -0.327 | 0.1309 | -0.048 | -2.498
-17 | -0.342 | 0.12406 | -0.048 | -2.755
-16.5 | -0.357 | 0.11781 | -0.049 | -3.027
-16 | -0.371 | 0.11261 | -0.049 | -3.295
-15.5 | -0.385 | 0.10799 | -0.049 | -3.564
-15 | -0.398 | 0.10162 | -0.05 | -3.919
-14.5 | -0.41 | 0.09599 | -0.05 | -4.275
-14 | -0.421 | 0.091 | -0.051 | -4.625
-13.5 | -0.429 | 0.08748 | -0.05 | -4.906
-13 | -0.435 | 0.08198 | -0.051 | -5.311
-12.5 | -0.436 | 0.07794 | -0.052 | -5.6
-12 | -0.432 | 0.07401 | -0.052 | -5.838
-11.5 | -0.426 | 0.06782 | -0.055 | -6.276
-11 | -0.414 | 0.06515 | -0.055 | -6.358
-10.5 | -0.4 | 0.06078 | -0.056 | -6.581
-10 | -0.382 | 0.05631 | -0.059 | -6.788
-9.5 | -0.362 | 0.05069 | -0.064 | -7.143
-9 | -0.411 | 0.00704 | -0.106 | -58.368
-8.5 | -0.374 | 0.00679 | -0.107 | -55.11
-8 | -0.333 | 0.00661 | -0.108 | -50.338
-7.5 | -0.288 | 0.00645 | -0.109 | -44.625
-7 | -0.239 | 0.00627 | -0.11 | -38.15
-6.5 | -0.188 | 0.00615 | -0.11 | -30.561
-6 | -0.134 | 0.00603 | -0.111 | -22.188
-5.5 | -0.078 | 0.00592 | -0.112 | -13.126
-5 | -0.021 | 0.00585 | -0.113 | -3.506
-4.5 | 0.038 | 0.00576 | -0.113 | 6.548
-4 | 0.097 | 0.00567 | -0.114 | 17.037
-3.5 | 0.156 | 0.00563 | -0.115 | 27.747
-3 | 0.216 | 0.00558 | -0.116 | 38.688
-2.5 | 0.276 | 0.00556 | -0.117 | 49.576
-2 | 0.336 | 0.00559 | -0.117 | 60.024
-1.5 | 0.396 | 0.00564 | -0.118 | 70.187
-1 | 0.456 | 0.00575 | -0.119 | 79.306
-0.5 | 0.516 | 0.00588 | -0.12 | 87.601
0 | 0.575 | 0.0057 | -0.12 | 100.842
0.5 | 0.634 | 0.00586 | -0.121 | 108.183
1 | 0.694 | 0.00597 | -0.122 | 116.179
1.5 | 0.753 | 0.00612 | -0.123 | 123.07
2 | 0.812 | 0.0064 | -0.123 | 126.86
2.5 | 0.868 | 0.00667 | -0.124 | 130.179
3 | 0.926 | 0.00768 | -0.125 | 120.649
3.5 | 0.983 | 0.0079 | -0.126 | 124.489
4 | 1.039 | 0.00818 | -0.126 | 126.943
4.5 | 1.093 | 0.00845 | -0.127 | 129.274
5 | 1.143 | 0.00875 | -0.128 | 130.621
5.5 | 1.191 | 0.0091 | -0.129 | 130.894
6 | 1.236 | 0.00953 | -0.129 | 129.614
6.5 | 1.276 | 0.01002 | -0.13 | 127.427
7 | 1.312 | 0.01047 | -0.131 | 125.355
7.5 | 1.343 | 0.01099 | -0.131 | 122.284
8 | 1.362 | 0.0115 | -0.132 | 118.411
8.5 | 1.369 | 0.01079 | -0.132 | 126.884
9 | 1.368 | 0.01128 | -0.133 | 121.27
9.5 | 1.358 | 0.01272 | -0.133 | 106.774
10 | 1.34 | 0.01327 | -0.134 | 101.014
10.5 | 1.314 | 0.01393 | -0.134 | 94.316
11 | 1.279 | 0.01492 | -0.135 | 85.741
11.5 | 1.241 | 0.01545 | -0.135 | 80.31
12 | 1.196 | 0.01636 | -0.135 | 73.06
12.5 | 1.147 | 0.0173 | -0.136 | 66.28
13 | 1.092 | 0.01909 | -0.135 | 57.174
13.5 | 1.034 | 0.02088 | -0.135 | 49.53

## 138. Re 18M Mach 0.00 (2)
BIGFOIL.COM POLAR EXPORT
NACA65A611
NACA65A611 |  |  |  | Cl Max: | 1.9735 | at alpha= | 20 | deg
XFOIL ncrit=9 |  |  |  | L/D Max: | 141.31 | at alpha= | 6 | deg
Re: | 18000000 |  |  | Cd Min: | 0.04901 | at alpha= | 20 | deg
Mach: | 0 |  |  | Cl=0 at alpha= | -4.9576 | deg
|  |  |  | @ Cl=0.1, Cd= | 0.0045421
|  |  |  | @ Cl=0.4, Cd= | 0.0043276
|  |  |  | @ Cl=0.6, Cd= | 0.0050667
alpha (deg) | Cl | Cd | Cm | Cl/Cd
-20 | -1.3077 | 0.04527 | -0.1093 | -28.8867
-19.5 | -1.3435 | 0.03442 | -0.1181 | -39.0325
-19 | -1.3605 | 0.02766 | -0.1222 | -49.1866
-18.5 | -1.3588 | 0.024 | -0.123 | -56.6167
-18 | -1.3456 | 0.02199 | -0.1199 | -61.1915
-17.5 | -1.314 | 0.02001 | -0.1192 | -65.6672
-17 | -1.2764 | 0.01853 | -0.1185 | -68.8829
-16 | -1.1938 | 0.01564 | -0.1176 | -76.3299
-15.5 | -1.1505 | 0.01426 | -0.1171 | -80.6802
-15 | -1.1046 | 0.01306 | -0.1168 | -84.5789
-14.5 | -1.0555 | 0.01212 | -0.1168 | -87.0875
-14 | -1.0051 | 0.01124 | -0.117 | -89.4217
-13.5 | -0.9528 | 0.01053 | -0.1173 | -90.4843
-13 | -0.9004 | 0.0099 | -0.1175 | -90.9495
-11 | -0.6601 | 0.0076 | -0.1246 | -86.8553
-10.5 | -0.6008 | 0.00721 | -0.126 | -83.3287
-10 | -0.5449 | 0.00686 | -0.1265 | -79.4315
-9.5 | -0.489 | 0.00652 | -0.127 | -75
-9 | -0.4335 | 0.00616 | -0.1275 | -70.3734
-8.5 | -0.379 | 0.00586 | -0.1276 | -64.6758
-8 | -0.324 | 0.00566 | -0.1278 | -57.2438
-7.5 | -0.2696 | 0.00548 | -0.1278 | -49.1971
-7 | -0.2157 | 0.00533 | -0.1277 | -40.469
-6.5 | -0.1621 | 0.00519 | -0.1275 | -31.2331
-6 | -0.1088 | 0.00504 | -0.1272 | -21.5873
-5.5 | -0.0566 | 0.00485 | -0.1267 | -11.6701
-5 | -0.0045 | 0.00469 | -0.1261 | -0.95949
-4 | 0.1015 | 0.00454 | -0.1253 | 22.3568
-3 | 0.2061 | 0.0044 | -0.1242 | 46.8409
-2.5 | 0.2572 | 0.00437 | -0.1233 | 58.8558
-2 | 0.3085 | 0.00434 | -0.1225 | 71.0829
-1.5 | 0.3604 | 0.00432 | -0.1219 | 83.4259
-1 | 0.4122 | 0.00433 | -0.1212 | 95.1963
-0.5 | 0.4622 | 0.00438 | -0.1201 | 105.5251
0 | 0.5035 | 0.00467 | -0.1172 | 107.8158
0.5 | 0.5466 | 0.00472 | -0.1146 | 115.8051
1 | 0.583 | 0.00499 | -0.1107 | 116.8337
1.5 | 0.6229 | 0.00517 | -0.1075 | 120.4836
2.5 | 0.6928 | 0.00564 | -0.0991 | 122.8369
3 | 0.7368 | 0.0059 | -0.0969 | 124.8814
3.5 | 0.7781 | 0.0064 | -0.0942 | 121.5781
4 | 0.8299 | 0.00664 | -0.0939 | 124.9849
4.5 | 0.8909 | 0.00692 | -0.0957 | 128.7428
5 | 0.9742 | 0.00724 | -0.1028 | 134.558
5.5 | 1.0643 | 0.00763 | -0.1116 | 139.4889
6 | 1.122 | 0.00794 | -0.1128 | 141.3098
6.5 | 1.1752 | 0.00836 | -0.1129 | 140.5742
7 | 1.2252 | 0.00875 | -0.1124 | 140.0229
7.5 | 1.2728 | 0.0091 | -0.1113 | 139.8681
8 | 1.3189 | 0.00953 | -0.11 | 138.3945
8.5 | 1.366 | 0.01 | -0.109 | 136.6
9 | 1.406 | 0.01027 | -0.1064 | 136.9036
9.5 | 1.4726 | 0.01092 | -0.1101 | 134.8535
10 | 1.5117 | 0.01144 | -0.1076 | 132.1416
10.5 | 1.5497 | 0.01203 | -0.1049 | 128.8196
11 | 1.5867 | 0.01268 | -0.1022 | 125.1341
11.5 | 1.6225 | 0.01341 | -0.0994 | 120.9918
12 | 1.6571 | 0.01422 | -0.0965 | 116.5331
12.5 | 1.6917 | 0.01503 | -0.0937 | 112.5549
13 | 1.7232 | 0.01603 | -0.0906 | 107.4984
13.5 | 1.7546 | 0.01705 | -0.0876 | 102.9091
14 | 1.7837 | 0.01822 | -0.0844 | 97.8979
14.5 | 1.8113 | 0.01952 | -0.0811 | 92.792
15 | 1.8275 | 0.02158 | -0.0764 | 84.6849
15.5 | 1.8512 | 0.02321 | -0.0731 | 79.7587
16 | 1.8737 | 0.02493 | -0.0698 | 75.1584
16.5 | 1.8932 | 0.02695 | -0.0664 | 70.2486
17 | 1.9095 | 0.02928 | -0.0629 | 65.2152
17.5 | 1.927 | 0.03164 | -0.0598 | 60.9039
18 | 1.941 | 0.0344 | -0.0568 | 56.4244
18.5 | 1.9546 | 0.0373 | -0.0542 | 52.4021
19 | 1.9634 | 0.0408 | -0.0515 | 48.1225
19.5 | 1.9708 | 0.04459 | -0.0492 | 44.1983
20 | 1.9735 | 0.04901 | -0.0471 | 40.2673

## 139. Re 18M Mach 0.10 (1)
BIGFOIL.COM POLAR EXPORT
NACA65A611
NACA65A611 |  |  |  | Cl Max: | 1.367 | at alpha= | 8.5 | deg
JavaFoil+Calcfoil stall+Eppler ext transition |  |  |  | L/D Max: | 130.49 | at alpha= | 2.5 | deg
Re: | 18000000 |  |  | Cd Min: | 0.00556 | at alpha= | -2.5 | deg
Mach: | 0.1 |  |  | Cl=0 at alpha= | -4.822 | deg
|  |  |  | @ Cl=0.1, Cd= | 0.005706
|  |  |  | @ Cl=0.4, Cd= | 0.005644
|  |  |  | @ Cl=0.6, Cd= | 0.005775
alpha (deg) | Cl | Cd | Cm | Cl/Cd
-17.5 | -0.285 | 0.13145 | -0.048 | -2.168
-17 | -0.302 | 0.12511 | -0.048 | -2.411
-16.5 | -0.319 | 0.11909 | -0.049 | -2.675
-16 | -0.335 | 0.11297 | -0.049 | -2.969
-15.5 | -0.352 | 0.1089 | -0.049 | -3.23
-15 | -0.368 | 0.1029 | -0.05 | -3.576
-14.5 | -0.383 | 0.09737 | -0.051 | -3.934
-14 | -0.397 | 0.09177 | -0.051 | -4.321
-13.5 | -0.408 | 0.08767 | -0.051 | -4.656
-13 | -0.418 | 0.08187 | -0.052 | -5.1
-12.5 | -0.421 | 0.07798 | -0.052 | -5.402
-12 | -0.42 | 0.07424 | -0.052 | -5.651
-11.5 | -0.415 | 0.06866 | -0.055 | -6.05
-11 | -0.406 | 0.06587 | -0.054 | -6.167
-10.5 | -0.394 | 0.06132 | -0.056 | -6.422
-10 | -0.378 | 0.05689 | -0.058 | -6.639
-9.5 | -0.358 | 0.05244 | -0.061 | -6.821
-9 | -0.409 | 0.00711 | -0.107 | -57.55
-8.5 | -0.373 | 0.00682 | -0.108 | -54.708
-8 | -0.333 | 0.00665 | -0.108 | -50.019
-7.5 | -0.288 | 0.00645 | -0.109 | -44.623
-7 | -0.24 | 0.00631 | -0.11 | -37.985
-6.5 | -0.188 | 0.00615 | -0.111 | -30.609
-6 | -0.134 | 0.00603 | -0.112 | -22.25
-5.5 | -0.078 | 0.00596 | -0.112 | -13.103
-5 | -0.021 | 0.00585 | -0.113 | -3.52
-4.5 | 0.038 | 0.00576 | -0.114 | 6.577
-4 | 0.097 | 0.00571 | -0.115 | 16.992
-3.5 | 0.157 | 0.00563 | -0.116 | 27.869
-3 | 0.217 | 0.0056 | -0.116 | 38.712
-2.5 | 0.277 | 0.00556 | -0.117 | 49.889
-2 | 0.338 | 0.00559 | -0.118 | 60.353
-1.5 | 0.398 | 0.00564 | -0.119 | 70.547
-1 | 0.458 | 0.00576 | -0.12 | 79.563
-0.5 | 0.518 | 0.00589 | -0.12 | 87.947
0 | 0.578 | 0.00572 | -0.121 | 100.959
0.5 | 0.638 | 0.00587 | -0.122 | 108.675
1 | 0.697 | 0.00598 | -0.123 | 116.597
1.5 | 0.757 | 0.00616 | -0.123 | 122.974
2 | 0.816 | 0.00642 | -0.124 | 127.257
2.5 | 0.873 | 0.00669 | -0.125 | 130.49
3 | 0.931 | 0.0077 | -0.126 | 120.897
3.5 | 0.988 | 0.00792 | -0.126 | 124.719
4 | 1.044 | 0.00821 | -0.127 | 127.122
4.5 | 1.098 | 0.00849 | -0.128 | 129.39
5 | 1.149 | 0.00883 | -0.129 | 130.101
5.5 | 1.197 | 0.00924 | -0.129 | 129.461
6 | 1.241 | 0.00958 | -0.13 | 129.492
6.5 | 1.281 | 0.01007 | -0.131 | 127.142
7 | 1.316 | 0.0106 | -0.131 | 124.183
7.5 | 1.346 | 0.01112 | -0.132 | 121.018
8 | 1.363 | 0.01168 | -0.133 | 116.674
8.5 | 1.367 | 0.01089 | -0.133 | 125.521
9 | 1.363 | 0.01066 | -0.134 | 127.859
9.5 | 1.349 | 0.01288 | -0.134 | 104.709
10 | 1.326 | 0.01345 | -0.134 | 98.599
10.5 | 1.294 | 0.01416 | -0.135 | 91.385
11 | 1.254 | 0.01519 | -0.135 | 82.59
11.5 | 1.209 | 0.01578 | -0.136 | 76.622
12 | 1.158 | 0.01672 | -0.136 | 69.242
12.5 | 1.102 | 0.01777 | -0.136 | 62.026
13 | 1.044 | 0.01888 | -0.136 | 55.303
13.5 | 0.982 | 0.02034 | -0.136 | 48.298

## 140. Re 18M Mach 0.10 (2)
BIGFOIL.COM POLAR EXPORT
NACA65A611
NACA65A611 |  |  |  | Cl Max: | 1.9585 | at alpha= | 19.5 | deg
XFOIL ncrit=9 |  |  |  | L/D Max: | 140.962 | at alpha= | 6 | deg
Re: | 18000000 |  |  | Cd Min: | 0.05713 | at alpha= | -19 | deg
Mach: | 0.1 |  |  | Cl=0 at alpha= | -4.9532 | deg
|  |  |  | @ Cl=0.1, Cd= | 0.0045422
|  |  |  | @ Cl=0.4, Cd= | 0.0043273
|  |  |  | @ Cl=0.6, Cd= | 0.0050438
alpha (deg) | Cl | Cd | Cm | Cl/Cd
-19 | -1.1692 | 0.05713 | -0.1025 | -20.4656
-18.5 | -1.272 | 0.03467 | -0.1226 | -36.6888
-18 | -1.2883 | 0.02784 | -0.1272 | -46.2751
-17 | -1.2728 | 0.0215 | -0.1242 | -59.2
-16.5 | -1.2396 | 0.01936 | -0.1232 | -64.0289
-16 | -1.1993 | 0.01768 | -0.1225 | -67.8337
-15.5 | -1.1566 | 0.01614 | -0.1217 | -71.6605
-15 | -1.1117 | 0.01468 | -0.121 | -75.7289
-14.5 | -1.0635 | 0.01348 | -0.1206 | -78.8947
-14 | -1.0147 | 0.0122 | -0.1204 | -83.1721
-13.5 | -0.9638 | 0.01111 | -0.1202 | -86.7507
-13 | -0.9113 | 0.01031 | -0.1201 | -88.3899
-12.5 | -0.8572 | 0.00965 | -0.1202 | -88.829
-12 | -0.8023 | 0.00898 | -0.1204 | -89.343
-11.5 | -0.7452 | 0.00833 | -0.1211 | -89.4598
-11 | -0.6687 | 0.00776 | -0.1261 | -86.1727
-10.5 | -0.6082 | 0.00734 | -0.1275 | -82.861
-10 | -0.5513 | 0.00696 | -0.1279 | -79.2098
-9 | -0.4378 | 0.00625 | -0.1288 | -70.048
-8.5 | -0.383 | 0.00591 | -0.1287 | -64.8054
-8 | -0.3273 | 0.0057 | -0.1289 | -57.4211
-7.5 | -0.2723 | 0.00551 | -0.1288 | -49.4192
-7 | -0.2179 | 0.00535 | -0.1287 | -40.729
-6.5 | -0.1638 | 0.00522 | -0.1284 | -31.3793
-6 | -0.1101 | 0.00506 | -0.1281 | -21.7589
-5.5 | -0.0575 | 0.00487 | -0.1275 | -11.807
-5 | -0.005 | 0.0047 | -0.1268 | -1.0638
-4.5 | 0.0484 | 0.00461 | -0.1264 | 10.4989
-4 | 0.1017 | 0.00454 | -0.126 | 22.4009
-3 | 0.207 | 0.0044 | -0.1248 | 47.0455
-2.5 | 0.2585 | 0.00437 | -0.124 | 59.1533
-2 | 0.3099 | 0.00434 | -0.1231 | 71.4055
-1.5 | 0.3622 | 0.00432 | -0.1225 | 83.8426
-1 | 0.4143 | 0.00433 | -0.1218 | 95.6813
-0.5 | 0.4645 | 0.00438 | -0.1207 | 106.0502
0 | 0.506 | 0.00466 | -0.1177 | 108.5837
0.5 | 0.5495 | 0.00471 | -0.1152 | 116.6667
1 | 0.5859 | 0.00498 | -0.1112 | 117.6506
1.5 | 0.6257 | 0.00516 | -0.1079 | 121.2597
2 | 0.6604 | 0.00533 | -0.1036 | 123.9024
2.5 | 0.6953 | 0.00564 | -0.0993 | 123.2801
3 | 0.7392 | 0.00592 | -0.097 | 124.8649
3.5 | 0.7793 | 0.00641 | -0.094 | 121.5757
4 | 0.8335 | 0.00667 | -0.0941 | 124.9625
4.5 | 0.8976 | 0.00696 | -0.0965 | 128.9655
5 | 1.003 | 0.00734 | -0.1088 | 136.6485
5.5 | 1.0701 | 0.00767 | -0.112 | 139.5176
6 | 1.1277 | 0.008 | -0.1129 | 140.9625
6.5 | 1.1805 | 0.00842 | -0.1129 | 140.2019
7 | 1.229 | 0.00881 | -0.1118 | 139.5006
7.5 | 1.2772 | 0.00917 | -0.1107 | 139.2803
8 | 1.324 | 0.00961 | -0.1094 | 137.7732
8.5 | 1.3709 | 0.01011 | -0.1082 | 135.5984
9 | 1.411 | 0.01041 | -0.1056 | 135.5427
9.5 | 1.4771 | 0.01106 | -0.1089 | 133.5533
10 | 1.5165 | 0.01161 | -0.1063 | 130.6202
10.5 | 1.5549 | 0.01223 | -0.1035 | 127.1382
11 | 1.5922 | 0.01292 | -0.1007 | 123.2353
11.5 | 1.6281 | 0.01369 | -0.0977 | 118.9262
12 | 1.6623 | 0.01456 | -0.0946 | 114.169
12.5 | 1.6966 | 0.01545 | -0.0916 | 109.8123
13 | 1.728 | 0.01652 | -0.0883 | 104.6005
13.5 | 1.7588 | 0.01765 | -0.085 | 99.6487
14 | 1.7877 | 0.01892 | -0.0816 | 94.4873
14.5 | 1.8136 | 0.02041 | -0.078 | 88.8584
15 | 1.8296 | 0.02259 | -0.0732 | 80.9916
15.5 | 1.8523 | 0.02437 | -0.0696 | 76.0074
16 | 1.8746 | 0.02625 | -0.0662 | 71.4133
16.5 | 1.8924 | 0.02853 | -0.0626 | 66.3302
17 | 1.9067 | 0.0312 | -0.0589 | 61.1122
17.5 | 1.9233 | 0.03384 | -0.0559 | 56.8351
18 | 1.9351 | 0.03697 | -0.0528 | 52.3424
18.5 | 1.9481 | 0.04019 | -0.0502 | 48.4723
19 | 1.9524 | 0.04436 | -0.0475 | 44.0126
19.5 | 1.9585 | 0.04856 | -0.0454 | 40.3315
20 | 1.9561 | 0.05388 | -0.0434 | 36.3048

## 141. Re 18M Mach 0.25 (1)
BIGFOIL.COM POLAR EXPORT
NACA65A611
NACA65A611 |  |  |  | Cl Max: | 1.354 | at alpha= | 8 | deg
JavaFoil+Calcfoil stall+Eppler ext transition |  |  |  | L/D Max: | 131.114 | at alpha= | 2.5 | deg
Re: | 18000000 |  |  | Cd Min: | 0.0056 | at alpha= | -2 | deg
Mach: | 0.25 |  |  | Cl=0 at alpha= | -4.825 | deg
|  |  |  | @ Cl=0.1, Cd= | 0.00574
|  |  |  | @ Cl=0.4, Cd= | 0.0056684
|  |  |  | @ Cl=0.6, Cd= | 0.08105
alpha (deg) | Cl | Cd | Cm | Cl/Cd
-13.5 | -0.208 | 0.09101 | -0.052 | -2.287
-13 | -0.251 | 0.08549 | -0.052 | -2.936
-12.5 | -0.284 | 0.08038 | -0.053 | -3.533
-12 | -0.308 | 0.07514 | -0.054 | -4.095
-11.5 | -0.325 | 0.07202 | -0.054 | -4.515
-11 | -0.337 | 0.0679 | -0.055 | -4.958
-10.5 | -0.341 | 0.0635 | -0.055 | -5.377
-10 | -0.339 | 0.0598 | -0.056 | -5.676
-9.5 | -0.331 | 0.05499 | -0.059 | -6.019
-9 | -0.316 | 0.05106 | -0.061 | -6.185
-8.5 | -0.362 | 0.00713 | -0.111 | -50.822
-8 | -0.328 | 0.00682 | -0.111 | -48.049
-7.5 | -0.287 | 0.00664 | -0.112 | -43.271
-7 | -0.241 | 0.00644 | -0.113 | -37.488
-6.5 | -0.191 | 0.00626 | -0.114 | -30.499
-6 | -0.137 | 0.00614 | -0.115 | -22.261
-5.5 | -0.08 | 0.00601 | -0.116 | -13.251
-5 | -0.021 | 0.0059 | -0.116 | -3.568
-4.5 | 0.039 | 0.00582 | -0.117 | 6.67
-4 | 0.1 | 0.00574 | -0.118 | 17.348
-3.5 | 0.161 | 0.00568 | -0.119 | 28.353
-3 | 0.223 | 0.00561 | -0.12 | 39.668
-2.5 | 0.285 | 0.00561 | -0.12 | 50.72
-2 | 0.347 | 0.0056 | -0.121 | 61.94
-1.5 | 0.409 | 0.00568 | -0.122 | 71.943
-1 | 0.471 | 0.00579 | -0.123 | 81.298
-0.5 | 0.532 | 0.00595 | -0.124 | 89.528
0 | 0.594 | 0.00576 | -0.124 | 103.186
0.5 | 0.655 | 0.00593 | -0.125 | 110.419
1 | 0.717 | 0.00606 | -0.126 | 118.218
1.5 | 0.778 | 0.00625 | -0.127 | 124.5
2 | 0.839 | 0.00653 | -0.128 | 128.573
2.5 | 0.897 | 0.00684 | -0.128 | 131.114
3 | 0.956 | 0.00791 | -0.129 | 120.88
3.5 | 1.015 | 0.00815 | -0.13 | 124.454
4 | 1.072 | 0.00846 | -0.131 | 126.629
4.5 | 1.127 | 0.00876 | -0.131 | 128.578
5 | 1.177 | 0.0091 | -0.132 | 129.344
5.5 | 1.224 | 0.00958 | -0.133 | 127.823
6 | 1.267 | 0.01006 | -0.134 | 125.867
6.5 | 1.303 | 0.01061 | -0.134 | 122.862
7 | 1.333 | 0.01114 | -0.135 | 119.671
7.5 | 1.353 | 0.01049 | -0.135 | 128.995
8 | 1.354 | 0.01108 | -0.136 | 122.234
8.5 | 1.341 | 0.01247 | -0.136 | 107.501
9 | 1.311 | 0.01313 | -0.137 | 99.865
9.5 | 1.266 | 0.01387 | -0.137 | 91.248
10 | 1.204 | 0.01473 | -0.138 | 81.735
10.5 | 1.128 | 0.01566 | -0.138 | 72.014
11 | 1.037 | 0.01678 | -0.138 | 61.765
11.5 | 0.934 | 0.01807 | -0.138 | 51.685
12 | 0.821 | 0.01948 | -0.138 | 42.172
12.5 | 0.697 | 0.02241 | -0.137 | 31.112
13 | 0.489 | 0.08105 | -0.089 | 6.033

## 142. Re 18M Mach 0.25 (2)
BIGFOIL.COM POLAR EXPORT
NACA65A611
NACA65A611 |  |  |  | Cl Max: | 1.8157 | at alpha= | 15.5 | deg
XFOIL ncrit=9 |  |  |  | L/D Max: | 138.951 | at alpha= | 6 | deg
Re: | 18000000 |  |  | Cd Min: | 0.18899 | at alpha= | -18 | deg
Mach: | 0.25 |  |  | Cl=0 at alpha= | -4.9275 | deg
|  |  |  | @ Cl=0.1, Cd= | 0.0045862
|  |  |  | @ Cl=0.4, Cd= | 0.00433
|  |  |  | @ Cl=0.6, Cd= | 0.0049535
alpha (deg) | Cl | Cd | Cm | Cl/Cd
-18 | -0.4647 | 0.18899 | -0.0337 | -2.4589
-17.5 | -0.4517 | 0.18096 | -0.0379 | -2.4961
-17 | -0.4329 | 0.17547 | -0.0416 | -2.4671
-16 | -0.4206 | 0.15587 | -0.0505 | -2.6984
-15.5 | -0.4085 | 0.14857 | -0.0543 | -2.7495
-15 | -0.4524 | 0.1278 | -0.063 | -3.5399
-14.5 | -0.4881 | 0.11134 | -0.0716 | -4.3839
-14 | -0.5347 | 0.0943 | -0.0819 | -5.6702
-13.5 | -0.7957 | 0.03919 | -0.1327 | -20.3036
-13 | -0.9232 | 0.01996 | -0.138 | -46.2525
-12.5 | -0.899 | 0.01459 | -0.1361 | -61.6175
-12 | -0.8509 | 0.012 | -0.1345 | -70.9083
-11.5 | -0.7936 | 0.01047 | -0.1334 | -75.7975
-11 | -0.7311 | 0.00941 | -0.1331 | -77.6939
-10.5 | -0.6524 | 0.00849 | -0.1362 | -76.8433
-10 | -0.5893 | 0.00772 | -0.1363 | -76.3342
-9.5 | -0.5262 | 0.00722 | -0.1363 | -72.8809
-9 | -0.4636 | 0.00678 | -0.1363 | -68.3776
-8.5 | -0.405 | 0.00632 | -0.1356 | -64.0823
-8 | -0.3461 | 0.00596 | -0.1352 | -58.0705
-7.5 | -0.2876 | 0.00572 | -0.1347 | -50.2797
-7 | -0.2303 | 0.00552 | -0.1341 | -41.721
-6 | -0.1173 | 0.0052 | -0.1328 | -22.5577
-5.5 | -0.0624 | 0.00499 | -0.1319 | -12.505
-5 | -0.008 | 0.00478 | -0.131 | -1.6736
-4.5 | 0.0472 | 0.00466 | -0.1303 | 10.1288
-3 | 0.2118 | 0.00443 | -0.1283 | 47.8104
-2.5 | 0.2654 | 0.00438 | -0.1275 | 60.5936
-2 | 0.3178 | 0.00434 | -0.1264 | 73.2258
-1.5 | 0.3718 | 0.00433 | -0.1257 | 85.8661
-1 | 0.4252 | 0.00433 | -0.1249 | 98.1986
-0.5 | 0.4775 | 0.00436 | -0.1239 | 109.5183
0 | 0.5207 | 0.00461 | -0.1209 | 112.9501
0.5 | 0.5664 | 0.00464 | -0.1184 | 122.069
1 | 0.6007 | 0.00496 | -0.1135 | 121.1089
1.5 | 0.6397 | 0.00518 | -0.1097 | 123.4942
2 | 0.6749 | 0.0053 | -0.1051 | 127.3396
2.5 | 0.7086 | 0.00563 | -0.1002 | 125.8615
3 | 0.7462 | 0.00597 | -0.096 | 124.9916
3.5 | 0.7938 | 0.00656 | -0.0944 | 121.0061
4 | 0.8628 | 0.00686 | -0.0974 | 125.7726
4.5 | 0.9426 | 0.00718 | -0.1029 | 131.2813
5 | 1.0396 | 0.00757 | -0.1124 | 137.3316
5.5 | 1.0978 | 0.00792 | -0.1128 | 138.6111
6 | 1.1519 | 0.00829 | -0.1123 | 138.9505
6.5 | 1.2035 | 0.0087 | -0.1111 | 138.3333
7 | 1.2543 | 0.00913 | -0.1098 | 137.3823
7.5 | 1.303 | 0.00959 | -0.108 | 135.8707
8 | 1.3487 | 0.01017 | -0.1057 | 132.6155
8.5 | 1.3967 | 0.01074 | -0.1039 | 130.0466
9 | 1.4411 | 0.01116 | -0.1013 | 129.1308
9.5 | 1.5018 | 0.01197 | -0.1023 | 125.4637
10 | 1.5423 | 0.0127 | -0.099 | 121.4409
10.5 | 1.5817 | 0.01353 | -0.0955 | 116.9032
11 | 1.6194 | 0.01448 | -0.0918 | 111.837
11.5 | 1.6553 | 0.01557 | -0.0879 | 106.3134
12 | 1.6892 | 0.01682 | -0.0838 | 100.4281
12.5 | 1.7189 | 0.01833 | -0.0792 | 93.7752
13 | 1.7486 | 0.01994 | -0.0748 | 87.6931
13.5 | 1.7709 | 0.02205 | -0.0696 | 80.3129
14 | 1.7942 | 0.02419 | -0.0648 | 74.1711
14.5 | 1.8111 | 0.0269 | -0.0596 | 67.3271
15 | 1.8148 | 0.03071 | -0.0536 | 59.0948
15.5 | 1.8157 | 0.03503 | -0.0481 | 51.8327
16 | 1.8109 | 0.04016 | -0.0432 | 45.0921
16.5 | 1.7883 | 0.04729 | -0.0386 | 37.8156
17 | 1.756 | 0.05615 | -0.0354 | 31.2734
17.5 | 1.7353 | 0.06453 | -0.0342 | 26.8914
18 | 1.7056 | 0.07465 | -0.0345 | 22.848
18.5 | 1.683 | 0.08463 | -0.0362 | 19.8866
19 | 1.6305 | 0.09957 | -0.041 | 16.3754
19.5 | 1.5941 | 0.11329 | -0.0469 | 14.071
20 | 1.5453 | 0.12992 | -0.0557 | 11.8942

## 143. Re 18M Mach 0.50 (1)
BIGFOIL.COM POLAR EXPORT
NACA65A611
NACA65A611 |  |  |  | Cl Max: | 1.336 | at alpha= | 20 | deg
JavaFoil+Calcfoil stall+Eppler ext transition |  |  |  | L/D Max: | 134.518 | at alpha= | 5.5 | deg
Re: | 18000000 |  |  | Cd Min: | 0.00575 | at alpha= | -2 | deg
Mach: | 0.5 |  |  | Cl=0 at alpha= | -4.8231 | deg
|  |  |  | @ Cl=0.1, Cd= | 0.0059991
|  |  |  | @ Cl=0.4, Cd= | 0.0057686
|  |  |  | @ Cl=0.6, Cd= | 0.0061759
alpha (deg) | Cl | Cd | Cm | Cl/Cd
-20 | -0.831 | 0.15649 | -0.06 | -5.312
-19.5 | -0.804 | 0.1482 | -0.06 | -5.427
-19 | -0.778 | 0.14014 | -0.061 | -5.551
-18.5 | -0.751 | 0.13252 | -0.062 | -5.67
-18 | -0.723 | 0.13402 | -0.06 | -5.391
-17.5 | -0.695 | 0.13016 | -0.06 | -5.343
-17 | -0.669 | 0.11984 | -0.061 | -5.579
-16.5 | -0.642 | 0.1135 | -0.061 | -5.654
-16 | -0.615 | 0.10601 | -0.062 | -5.802
-15.5 | -0.599 | 0.08469 | -0.074 | -7.07
-15 | -0.589 | 0.06186 | -0.086 | -9.518
-14.5 | -0.532 | 0.10128 | -0.06 | -5.249
-14 | -0.504 | 0.0943 | -0.06 | -5.348
-13.5 | -0.478 | 0.08465 | -0.063 | -5.648
-13 | -0.451 | 0.079 | -0.065 | -5.713
-12.5 | -0.426 | 0.07124 | -0.07 | -5.981
-12 | -0.401 | 0.06355 | -0.075 | -6.317
-11.5 | -0.378 | 0.0554 | -0.081 | -6.819
-11 | -0.34 | 0.07091 | -0.06 | -4.79
-10.5 | -0.313 | 0.06439 | -0.063 | -4.857
-10 | -0.286 | 0.05933 | -0.065 | -4.815
-9.5 | -0.259 | 0.05463 | -0.068 | -4.737
-9 | -0.232 | 0.04991 | -0.072 | -4.65
-8.5 | -0.202 | 0.05435 | -0.06 | -3.72
-8 | -0.175 | 0.04978 | -0.064 | -3.517
-7.5 | -0.148 | 0.04544 | -0.067 | -3.253
-7 | -0.121 | 0.04129 | -0.072 | -2.924
-6.5 | -0.093 | 0.04137 | -0.067 | -2.237
-6 | -0.134 | 0.00661 | -0.128 | -20.319
-5.5 | -0.083 | 0.00644 | -0.129 | -12.887
-5 | -0.023 | 0.00624 | -0.13 | -3.621
-4.5 | 0.042 | 0.00611 | -0.131 | 6.932
-4 | 0.11 | 0.00598 | -0.132 | 18.342
-3.5 | 0.178 | 0.00588 | -0.133 | 30.34
-3 | 0.248 | 0.00583 | -0.134 | 42.539
-2.5 | 0.317 | 0.00578 | -0.135 | 54.959
-2 | 0.387 | 0.00575 | -0.136 | 67.301
-1.5 | 0.457 | 0.00585 | -0.136 | 78.035
-1 | 0.527 | 0.00595 | -0.137 | 88.51
-0.5 | 0.595 | 0.00616 | -0.138 | 96.704
0 | 0.664 | 0.00638 | -0.139 | 104.088
0.5 | 0.733 | 0.00625 | -0.14 | 117.231
1 | 0.801 | 0.00645 | -0.141 | 124.198
1.5 | 0.87 | 0.00675 | -0.142 | 128.87
2 | 0.938 | 0.00714 | -0.143 | 131.366
2.5 | 1.001 | 0.00848 | -0.143 | 117.99
3 | 1.067 | 0.00888 | -0.144 | 120.151
3.5 | 1.13 | 0.00928 | -0.145 | 121.779
4 | 1.191 | 0.00972 | -0.146 | 122.556
4.5 | 1.247 | 0.01029 | -0.147 | 121.148
5 | 1.29 | 0.00982 | -0.147 | 131.276
5.5 | 1.318 | 0.0098 | -0.148 | 134.518
6 | 1.321 | 0.012 | -0.149 | 110.083
6.5 | 1.271 | 0.01291 | -0.149 | 98.462
7 | 0.792 | 0.01379 | -0.15 | 57.43
7.5 | 0.822 | 0.01536 | -0.15 | 53.51
8 | 0.855 | 0.01541 | -0.151 | 55.472
8.5 | 0.885 | 0.01668 | -0.151 | 53.083
9 | 0.918 | 0.01646 | -0.152 | 55.764
9.5 | 0.948 | 0.01781 | -0.152 | 53.241
10 | 0.958 | 0.02224 | -0.149 | 43.084
10.5 | 1.011 | 0.01852 | -0.154 | 54.587
11 | 1.04 | 0.02006 | -0.154 | 51.854
11.5 | 1.061 | 0.02308 | -0.153 | 45.971
12 | 0.914 | 0.08069 | -0.091 | 11.325
12.5 | 1.131 | 0.02222 | -0.155 | 50.893
13 | 1.156 | 0.0248 | -0.155 | 46.603
13.5 | 1.182 | 0.02689 | -0.155 | 43.951
14 | 1.205 | 0.03022 | -0.155 | 39.895
14.5 | 1.209 | 0.03811 | -0.151 | 31.716
15 | 1.07 | 0.11604 | -0.094 | 9.22
15.5 | 1.095 | 0.12578 | -0.094 | 8.703
16 | 1.125 | 0.12978 | -0.099 | 8.665
16.5 | 1.155 | 0.13281 | -0.104 | 8.7
17 | 1.175 | 0.14956 | -0.099 | 7.855
17.5 | 1.205 | 0.14958 | -0.104 | 8.054
18 | 1.232 | 0.15674 | -0.105 | 7.858
18.5 | 1.26 | 0.16207 | -0.108 | 7.777
19 | 1.28 | 0.18128 | -0.105 | 7.063
19.5 | 1.307 | 0.18522 | -0.107 | 7.058
20 | 1.336 | 0.18791 | -0.11 | 7.108

## 144. Re 18M Mach 0.50 (2)
BIGFOIL.COM POLAR EXPORT
NACA65A611
NACA65A611 |  |  |  | Cl Max: | 1.4553 | at alpha= | 8.5 | deg
XFOIL ncrit=9 |  |  |  | L/D Max: | 141.629 | at alpha= | 0.5 | deg
Re: | 18000000 |  |  | Cd Min: | 0.2446 | at alpha= | -20 | deg
Mach: | 0.5 |  |  | Cl=0 at alpha= | -4.8196 | deg
|  |  |  | @ Cl=0.1, Cd= | 0.0048008
|  |  |  | @ Cl=0.4, Cd= | 0.0043537
|  |  |  | @ Cl=0.6, Cd= | 0.0044666
alpha (deg) | Cl | Cd | Cm | Cl/Cd
-20 | -0.5351 | 0.2446 | -0.0199 | -2.1877
-19.5 | -0.5145 | 0.23477 | -0.0249 | -2.1915
-19 | -0.4918 | 0.22734 | -0.0299 | -2.1633
-18.5 | -0.4712 | 0.2184 | -0.0348 | -2.1575
-18 | -0.4509 | 0.20984 | -0.0395 | -2.1488
-17 | -0.4092 | 0.1941 | -0.0486 | -2.1082
-16.5 | -0.3889 | 0.1863 | -0.053 | -2.0875
-16 | -0.3719 | 0.17721 | -0.0575 | -2.0986
-15.5 | -0.3511 | 0.17033 | -0.0616 | -2.0613
-15 | -0.3333 | 0.16242 | -0.0656 | -2.0521
-14.5 | -0.3217 | 0.15276 | -0.0698 | -2.1059
-14 | -0.2996 | 0.14692 | -0.0733 | -2.0392
-13.5 | -0.2855 | 0.13866 | -0.0773 | -2.059
-13 | -0.273 | 0.13036 | -0.0813 | -2.0942
-12.5 | -0.264 | 0.12151 | -0.0854 | -2.1727
-12 | -0.2515 | 0.11391 | -0.0892 | -2.2079
-11.5 | -0.2362 | 0.10702 | -0.0927 | -2.2071
-11 | -0.2288 | 0.09878 | -0.0969 | -2.3163
-10.5 | -0.2078 | 0.09335 | -0.1 | -2.226
-10 | -0.2178 | 0.08235 | -0.106 | -2.6448
-9.5 | -0.2171 | 0.07368 | -0.1114 | -2.9465
-9 | -0.2131 | 0.0657 | -0.1169 | -3.2435
-8.5 | -0.2129 | 0.05704 | -0.1241 | -3.7325
-8 | -0.2081 | 0.04822 | -0.1347 | -4.3156
-7.5 | -0.2122 | 0.0347 | -0.1529 | -6.1153
-7 | -0.1832 | 0.02153 | -0.1658 | -8.5091
-6.5 | -0.165 | 0.01191 | -0.1655 | -13.8539
-6 | -0.1398 | 0.00696 | -0.1588 | -20.0862
-5.5 | -0.0828 | 0.00588 | -0.1545 | -14.0816
-5 | -0.0228 | 0.00528 | -0.151 | -4.3182
-4.5 | 0.0404 | 0.00499 | -0.1485 | 8.0962
-4 | 0.1034 | 0.00479 | -0.1465 | 21.5866
-3.5 | 0.1664 | 0.00467 | -0.1448 | 35.6317
-3 | 0.2289 | 0.00458 | -0.1434 | 49.9782
-2.5 | 0.2904 | 0.00449 | -0.142 | 64.6771
-2 | 0.3515 | 0.00441 | -0.1408 | 79.7052
-1.5 | 0.4118 | 0.00434 | -0.1395 | 94.8848
-1 | 0.4698 | 0.00435 | -0.1379 | 108
-0.5 | 0.5293 | 0.00437 | -0.1366 | 121.1213
0 | 0.5828 | 0.00446 | -0.1341 | 130.6726
0.5 | 0.6345 | 0.00448 | -0.1312 | 141.6295
1 | 0.6605 | 0.00479 | -0.1226 | 137.8914
1.5 | 0.6852 | 0.00505 | -0.1138 | 135.6832
2 | 0.7201 | 0.00526 | -0.1073 | 136.9011
2.5 | 0.7675 | 0.00573 | -0.1041 | 133.9442
3 | 0.8295 | 0.00667 | -0.1043 | 124.3628
3.5 | 0.9402 | 0.00756 | -0.1151 | 124.3651
4 | 1.009 | 0.0079 | -0.1156 | 127.7215
4.5 | 1.0728 | 0.00827 | -0.1147 | 129.7219
5 | 1.1326 | 0.00875 | -0.1128 | 129.44
5.5 | 1.1905 | 0.0093 | -0.1104 | 128.0108
6 | 1.2447 | 0.01001 | -0.107 | 124.3457
7 | 1.3512 | 0.01168 | -0.0992 | 115.6849
7.5 | 1.404 | 0.01264 | -0.0947 | 111.0759
8 | 1.4514 | 0.01398 | -0.089 | 103.8197
8.5 | 1.4553 | 0.01579 | -0.0757 | 92.1659
9.5 | 1.4475 | 0.02869 | -0.0573 | 50.4531
10 | 1.414 | 0.0367 | -0.0475 | 38.5286
10.5 | 1.3716 | 0.04564 | -0.0404 | 30.0526
11 | 1.3299 | 0.05546 | -0.0366 | 23.9794
11.5 | 1.2875 | 0.06671 | -0.0362 | 19.3
12 | 1.2453 | 0.07948 | -0.039 | 15.6681
12.5 | 1.2085 | 0.09334 | -0.0449 | 12.9473
13 | 1.1745 | 0.10859 | -0.0533 | 10.8159
13.5 | 1.1512 | 0.12395 | -0.0627 | 9.2876

## 145. Re 20M Mach 0.00 (1)
BIGFOIL.COM POLAR EXPORT
NACA65A611
NACA65A611 |  |  |  | Cl Max: | 1.369 | at alpha= | 8.5 | deg
JavaFoil+Calcfoil stall+Eppler ext transition |  |  |  | L/D Max: | 132.736 | at alpha= | 5 | deg
Re: | 20000000 |  |  | Cd Min: | 0.00558 | at alpha= | -2.5 | deg
Mach: | 0 |  |  | Cl=0 at alpha= | -4.822 | deg
|  |  |  | @ Cl=0.1, Cd= | 0.0056564
|  |  |  | @ Cl=0.4, Cd= | 0.0057267
|  |  |  | @ Cl=0.6, Cd= | 0.0058666
alpha (deg) | Cl | Cd | Cm | Cl/Cd
-17.5 | -0.327 | 0.13019 | -0.048 | -2.513
-17 | -0.342 | 0.12383 | -0.048 | -2.76
-16.5 | -0.357 | 0.11789 | -0.049 | -3.025
-16 | -0.371 | 0.11185 | -0.049 | -3.318
-15.5 | -0.385 | 0.10822 | -0.049 | -3.556
-15 | -0.398 | 0.1009 | -0.05 | -3.948
-14.5 | -0.411 | 0.09633 | -0.051 | -4.261
-14 | -0.421 | 0.09119 | -0.051 | -4.617
-13.5 | -0.429 | 0.08673 | -0.051 | -4.949
-13 | -0.436 | 0.08084 | -0.053 | -5.391
-12.5 | -0.437 | 0.07724 | -0.052 | -5.652
-12 | -0.432 | 0.07392 | -0.052 | -5.848
-11.5 | -0.426 | 0.06749 | -0.056 | -6.311
-11 | -0.414 | 0.06468 | -0.055 | -6.406
-10.5 | -0.4 | 0.06041 | -0.057 | -6.624
-10 | -0.382 | 0.056 | -0.059 | -6.829
-9.5 | -0.364 | 0.04901 | -0.067 | -7.42
-9 | -0.411 | 0.00697 | -0.106 | -58.936
-8.5 | -0.374 | 0.00673 | -0.107 | -55.535
-8 | -0.333 | 0.00655 | -0.108 | -50.827
-7.5 | -0.288 | 0.00637 | -0.109 | -45.158
-7 | -0.239 | 0.00621 | -0.11 | -38.512
-6.5 | -0.188 | 0.0061 | -0.11 | -30.777
-6 | -0.134 | 0.00597 | -0.111 | -22.396
-5.5 | -0.078 | 0.00589 | -0.112 | -13.202
-5 | -0.021 | 0.0058 | -0.113 | -3.535
-4.5 | 0.038 | 0.00573 | -0.113 | 6.584
-4 | 0.097 | 0.00566 | -0.114 | 17.078
-3.5 | 0.156 | 0.00559 | -0.115 | 27.923
-3 | 0.216 | 0.0056 | -0.116 | 38.549
-2.5 | 0.276 | 0.00558 | -0.117 | 49.434
-2 | 0.336 | 0.0056 | -0.117 | 59.925
-1.5 | 0.396 | 0.00572 | -0.118 | 69.192
-1 | 0.456 | 0.00582 | -0.119 | 78.354
-0.5 | 0.516 | 0.00601 | -0.12 | 85.815
0 | 0.575 | 0.00582 | -0.12 | 98.824
0.5 | 0.634 | 0.00593 | -0.121 | 106.988
1 | 0.694 | 0.00605 | -0.122 | 114.707
1.5 | 0.753 | 0.00624 | -0.123 | 120.632
2 | 0.812 | 0.00645 | -0.123 | 125.938
2.5 | 0.868 | 0.00735 | -0.124 | 118.241
3 | 0.926 | 0.00759 | -0.125 | 122.057
3.5 | 0.983 | 0.0078 | -0.126 | 126.094
4 | 1.039 | 0.00806 | -0.126 | 128.946
4.5 | 1.093 | 0.00833 | -0.127 | 131.138
5 | 1.143 | 0.00861 | -0.128 | 132.736
5.5 | 1.191 | 0.00901 | -0.129 | 132.166
6 | 1.236 | 0.0094 | -0.129 | 131.454
6.5 | 1.276 | 0.0098 | -0.13 | 130.3
7 | 1.312 | 0.01029 | -0.131 | 127.588
7.5 | 1.343 | 0.01078 | -0.131 | 124.647
8 | 1.362 | 0.01136 | -0.132 | 119.848
8.5 | 1.369 | 0.01059 | -0.133 | 129.336
9 | 1.369 | 0.01106 | -0.133 | 123.75
9.5 | 1.359 | 0.0125 | -0.134 | 108.717
10 | 1.341 | 0.01302 | -0.134 | 102.978
10.5 | 1.314 | 0.0137 | -0.134 | 95.95
11 | 1.28 | 0.01465 | -0.135 | 87.372
11.5 | 1.241 | 0.01521 | -0.135 | 81.615
12 | 1.196 | 0.01606 | -0.135 | 74.496
12.5 | 1.148 | 0.01698 | -0.136 | 67.578
13 | 1.093 | 0.01864 | -0.136 | 58.645
13.5 | 1.036 | 0.0203 | -0.135 | 51.029

## 146. Re 20M Mach 0.00 (2)
BIGFOIL.COM POLAR EXPORT
NACA65A611
NACA65A611 |  |  |  | Cl Max: | 1.9891 | at alpha= | 20 | deg
XFOIL ncrit=9 |  |  |  | L/D Max: | 143.108 | at alpha= | 6 | deg
Re: | 20000000 |  |  | Cd Min: | 0.04741 | at alpha= | 20 | deg
Mach: | 0 |  |  | Cl=0 at alpha= | -4.949 | deg
|  |  |  | @ Cl=0.1, Cd= | 0.0045003
|  |  |  | @ Cl=0.4, Cd= | 0.00431
|  |  |  | @ Cl=0.6, Cd= | 0.0051776
alpha (deg) | Cl | Cd | Cm | Cl/Cd
-11 | -0.6633 | 0.00744 | -0.124 | -89.1532
-10.5 | -0.6055 | 0.00705 | -0.125 | -85.8865
-10 | -0.548 | 0.00671 | -0.1259 | -81.6692
-9.5 | -0.49 | 0.00641 | -0.1269 | -76.4431
-9 | -0.4346 | 0.00606 | -0.1273 | -71.7162
-8.5 | -0.3799 | 0.00575 | -0.1274 | -66.0696
-8 | -0.3248 | 0.00555 | -0.1277 | -58.5225
-7.5 | -0.2704 | 0.00537 | -0.1277 | -50.3538
-7 | -0.2165 | 0.00523 | -0.1276 | -41.3958
-6.5 | -0.1629 | 0.0051 | -0.1274 | -31.9412
-6 | -0.1098 | 0.00496 | -0.127 | -22.1371
-5.5 | -0.0572 | 0.00482 | -0.1266 | -11.8672
-5 | -0.0054 | 0.00465 | -0.1259 | -1.1613
-4.5 | 0.0475 | 0.00456 | -0.1255 | 10.4167
-4 | 0.1003 | 0.0045 | -0.1251 | 22.2889
-3.5 | 0.1531 | 0.00445 | -0.1246 | 34.4045
-3 | 0.2049 | 0.00437 | -0.1239 | 46.8879
-2.5 | 0.2563 | 0.00435 | -0.1231 | 58.9195
-2 | 0.3071 | 0.00432 | -0.1222 | 71.088
-1.5 | 0.3593 | 0.00431 | -0.1217 | 83.3643
-1 | 0.411 | 0.00431 | -0.121 | 95.3596
-0.5 | 0.4595 | 0.00441 | -0.1196 | 104.195
0 | 0.5006 | 0.00471 | -0.1166 | 106.2845
0.5 | 0.5423 | 0.00486 | -0.1137 | 111.5844
1 | 0.5808 | 0.00508 | -0.1102 | 114.3307
2 | 0.6575 | 0.00547 | -0.1032 | 120.2011
3 | 0.7366 | 0.0059 | -0.0969 | 124.8475
4 | 0.8298 | 0.00655 | -0.0938 | 126.687
4.5 | 0.8897 | 0.00681 | -0.0953 | 130.6461
5 | 0.9691 | 0.00713 | -0.1015 | 135.9187
5.5 | 1.0655 | 0.00752 | -0.1118 | 141.6888
6 | 1.1234 | 0.00785 | -0.113 | 143.1083
6.5 | 1.1773 | 0.00824 | -0.1133 | 142.8762
7 | 1.2287 | 0.00863 | -0.1131 | 142.3754
7.5 | 1.2763 | 0.00898 | -0.112 | 142.1269
8 | 1.3225 | 0.00939 | -0.1107 | 140.8413
8.5 | 1.3678 | 0.00988 | -0.1093 | 138.4413
9.5 | 1.4682 | 0.01069 | -0.1089 | 137.3433
11.5 | 1.6292 | 0.01311 | -0.1006 | 124.2715
12 | 1.6643 | 0.01389 | -0.0977 | 119.82
12.5 | 1.6984 | 0.0147 | -0.0948 | 115.5374
13 | 1.7302 | 0.01567 | -0.0917 | 110.4148
13.5 | 1.7615 | 0.01667 | -0.0886 | 105.6689
14 | 1.7911 | 0.0178 | -0.0855 | 100.6236
14.5 | 1.8186 | 0.01909 | -0.0821 | 95.2645
15 | 1.8366 | 0.02101 | -0.0776 | 87.4155
15.5 | 1.8608 | 0.02258 | -0.0743 | 82.4092
16 | 1.8839 | 0.02424 | -0.071 | 77.7186
16.5 | 1.9038 | 0.02619 | -0.0676 | 72.6919
17 | 1.9208 | 0.02843 | -0.064 | 67.5624
17.5 | 1.9383 | 0.03074 | -0.0609 | 63.0547
18 | 1.9539 | 0.03333 | -0.058 | 58.6229
18.5 | 1.968 | 0.03612 | -0.0552 | 54.485
19 | 1.9767 | 0.03957 | -0.0524 | 49.9545
19.5 | 1.9863 | 0.04309 | -0.0501 | 46.0965
20 | 1.9891 | 0.04741 | -0.0478 | 41.9553

## 147. Re 20M Mach 0.10 (1)
BIGFOIL.COM POLAR EXPORT
NACA65A611
NACA65A611 |  |  |  | Cl Max: | 1.367 | at alpha= | 8.5 | deg
JavaFoil+Calcfoil stall+Eppler ext transition |  |  |  | L/D Max: | 132.859 | at alpha= | 5 | deg
Re: | 20000000 |  |  | Cd Min: | 0.0056 | at alpha= | -2.5 | deg
Mach: | 0.1 |  |  | Cl=0 at alpha= | -4.822 | deg
|  |  |  | @ Cl=0.1, Cd= | 0.005658
|  |  |  | @ Cl=0.4, Cd= | 0.0057233
|  |  |  | @ Cl=0.6, Cd= | 0.0058767
alpha (deg) | Cl | Cd | Cm | Cl/Cd
-17.5 | -0.285 | 0.13079 | -0.048 | -2.179
-17 | -0.302 | 0.12445 | -0.048 | -2.424
-16.5 | -0.318 | 0.11818 | -0.049 | -2.695
-16 | -0.335 | 0.11302 | -0.049 | -2.968
-15.5 | -0.352 | 0.10725 | -0.049 | -3.281
-15 | -0.368 | 0.10216 | -0.05 | -3.603
-14.5 | -0.383 | 0.0975 | -0.051 | -3.929
-14 | -0.397 | 0.09205 | -0.051 | -4.31
-13.5 | -0.408 | 0.08699 | -0.052 | -4.694
-13 | -0.418 | 0.08128 | -0.053 | -5.138
-12.5 | -0.421 | 0.07826 | -0.052 | -5.381
-12 | -0.42 | 0.07415 | -0.053 | -5.66
-11.5 | -0.415 | 0.06818 | -0.055 | -6.093
-11 | -0.406 | 0.06533 | -0.054 | -6.219
-10.5 | -0.394 | 0.06137 | -0.056 | -6.417
-10 | -0.378 | 0.05702 | -0.058 | -6.621
-9.5 | -0.358 | 0.05157 | -0.063 | -6.951
-9 | -0.409 | 0.00704 | -0.107 | -58.112
-8.5 | -0.373 | 0.00677 | -0.108 | -55.098
-8 | -0.333 | 0.00659 | -0.108 | -50.48
-7.5 | -0.288 | 0.00639 | -0.109 | -45.06
-7 | -0.24 | 0.00626 | -0.11 | -38.284
-6.5 | -0.188 | 0.00611 | -0.111 | -30.842
-6 | -0.134 | 0.00599 | -0.112 | -22.423
-5.5 | -0.078 | 0.0059 | -0.112 | -13.219
-5 | -0.021 | 0.0058 | -0.113 | -3.547
-4.5 | 0.038 | 0.00574 | -0.114 | 6.604
-4 | 0.097 | 0.00566 | -0.115 | 17.147
-3.5 | 0.157 | 0.00562 | -0.116 | 27.916
-3 | 0.217 | 0.00561 | -0.116 | 38.632
-2.5 | 0.277 | 0.0056 | -0.117 | 49.482
-2 | 0.338 | 0.00562 | -0.118 | 60.016
-1.5 | 0.398 | 0.00572 | -0.119 | 69.518
-1 | 0.458 | 0.00582 | -0.12 | 78.72
-0.5 | 0.518 | 0.00601 | -0.12 | 86.226
0 | 0.578 | 0.00584 | -0.121 | 98.922
0.5 | 0.638 | 0.00594 | -0.122 | 107.381
1 | 0.697 | 0.00608 | -0.123 | 114.668
1.5 | 0.757 | 0.00627 | -0.123 | 120.754
2 | 0.816 | 0.00646 | -0.124 | 126.32
2.5 | 0.873 | 0.0074 | -0.125 | 118.014
3 | 0.931 | 0.00761 | -0.126 | 122.296
3.5 | 0.988 | 0.00785 | -0.126 | 125.781
4 | 1.044 | 0.00808 | -0.127 | 129.154
4.5 | 1.098 | 0.00837 | -0.128 | 131.252
5 | 1.149 | 0.00865 | -0.129 | 132.859
5.5 | 1.197 | 0.0091 | -0.129 | 131.523
6 | 1.241 | 0.00945 | -0.13 | 131.329
6.5 | 1.281 | 0.00989 | -0.131 | 129.523
7 | 1.316 | 0.0104 | -0.131 | 126.531
7.5 | 1.346 | 0.01091 | -0.132 | 123.387
8 | 1.363 | 0.01146 | -0.133 | 118.946
8.5 | 1.367 | 0.01068 | -0.133 | 127.975
9 | 1.364 | 0.0112 | -0.134 | 121.765
9.5 | 1.35 | 0.01266 | -0.134 | 106.646
10 | 1.327 | 0.0132 | -0.135 | 100.543
10.5 | 1.295 | 0.01391 | -0.135 | 93.146
11 | 1.255 | 0.01493 | -0.135 | 84.089
11.5 | 1.21 | 0.0155 | -0.136 | 78.066
12 | 1.159 | 0.0164 | -0.136 | 70.631
12.5 | 1.103 | 0.0174 | -0.136 | 63.382
13 | 1.045 | 0.01848 | -0.136 | 56.546
13.5 | 0.984 | 0.0198 | -0.137 | 49.711

## 148. Re 20M Mach 0.10 (2)
BIGFOIL.COM POLAR EXPORT
NACA65A611
NACA65A611 |  |  |  | Cl Max: | 1.974 | at alpha= | 19.5 | deg
XFOIL ncrit=9 |  |  |  | L/D Max: | 142.949 | at alpha= | 6 | deg
Re: | 20000000 |  |  | Cd Min: | 0.05199 | at alpha= | 20 | deg
Mach: | 0.1 |  |  | Cl=0 at alpha= | -4.9445 | deg
|  |  |  | @ Cl=0.1, Cd= | 0.0045007
|  |  |  | @ Cl=0.4, Cd= | 0.00431
|  |  |  | @ Cl=0.6, Cd= | 0.0051476
alpha (deg) | Cl | Cd | Cm | Cl/Cd
-19 | -1.2678 | 0.04141 | -0.1169 | -30.6158
-18.5 | -1.3004 | 0.03165 | -0.1248 | -41.0869
-18 | -1.3148 | 0.02569 | -0.1281 | -51.1794
-17.5 | -1.3144 | 0.02277 | -0.1247 | -57.7251
-17 | -1.2833 | 0.02055 | -0.1237 | -62.4477
-16.5 | -1.2473 | 0.01861 | -0.1228 | -67.0231
-16 | -1.2063 | 0.01702 | -0.1219 | -70.8754
-15 | -1.1153 | 0.01435 | -0.1207 | -77.7213
-14.5 | -1.0663 | 0.01321 | -0.1204 | -80.7192
-14 | -1.0168 | 0.01203 | -0.1201 | -84.522
-13.5 | -0.9672 | 0.01091 | -0.1197 | -88.6526
-13 | -0.9149 | 0.01008 | -0.1195 | -90.7639
-12.5 | -0.8607 | 0.00943 | -0.1196 | -91.2725
-12 | -0.805 | 0.00883 | -0.1199 | -91.1665
-11.5 | -0.7478 | 0.00821 | -0.1206 | -91.084
-11 | -0.6728 | 0.0076 | -0.1253 | -88.5263
-10.5 | -0.6133 | 0.00718 | -0.1264 | -85.4178
-10 | -0.5546 | 0.00681 | -0.1273 | -81.4391
-9.5 | -0.4954 | 0.00649 | -0.1282 | -76.3328
-9 | -0.4391 | 0.00614 | -0.1285 | -71.5147
-8.5 | -0.3839 | 0.00581 | -0.1286 | -66.0757
-8 | -0.3282 | 0.00559 | -0.1287 | -58.712
-7 | -0.2187 | 0.00526 | -0.1285 | -41.5779
-6.5 | -0.1646 | 0.00512 | -0.1283 | -32.1484
-6 | -0.1111 | 0.00498 | -0.1279 | -22.3092
-5.5 | -0.058 | 0.00483 | -0.1274 | -12.0083
-5 | -0.0059 | 0.00465 | -0.1267 | -1.2688
-4.5 | 0.0473 | 0.00457 | -0.1262 | 10.3501
-4 | 0.1005 | 0.0045 | -0.1257 | 22.3333
-3.5 | 0.1536 | 0.00445 | -0.1253 | 34.5169
-3 | 0.2058 | 0.00438 | -0.1246 | 46.9863
-2.5 | 0.2577 | 0.00435 | -0.1238 | 59.2414
-2 | 0.3085 | 0.00432 | -0.1228 | 71.412
-1.5 | 0.361 | 0.00431 | -0.1222 | 83.7587
-1 | 0.4131 | 0.00431 | -0.1216 | 95.8469
-0.5 | 0.4622 | 0.00439 | -0.1202 | 105.2847
0 | 0.5032 | 0.00471 | -0.1171 | 106.8365
0.5 | 0.5454 | 0.00485 | -0.1143 | 112.4536
1.5 | 0.6243 | 0.00528 | -0.1076 | 118.2386
2 | 0.66 | 0.00547 | -0.1034 | 120.6581
2.5 | 0.6948 | 0.00568 | -0.0992 | 122.3239
3 | 0.7391 | 0.00592 | -0.097 | 124.848
4 | 0.8328 | 0.00657 | -0.0938 | 126.758
4.5 | 0.896 | 0.00684 | -0.0961 | 130.9942
5 | 0.9795 | 0.00718 | -0.1031 | 136.4206
5.5 | 1.0715 | 0.00756 | -0.1122 | 141.7328
6 | 1.1293 | 0.0079 | -0.1132 | 142.9494
6.5 | 1.1833 | 0.00829 | -0.1134 | 142.7382
7 | 1.2329 | 0.00868 | -0.1126 | 142.0392
7.5 | 1.2805 | 0.00905 | -0.1114 | 141.4917
8 | 1.3273 | 0.00948 | -0.11 | 140.0105
8.5 | 1.3729 | 0.00998 | -0.1085 | 137.5651
10 | 1.5227 | 0.01137 | -0.1074 | 133.9226
10.5 | 1.5611 | 0.01197 | -0.1046 | 130.4177
11 | 1.5985 | 0.01264 | -0.1018 | 126.4636
11.5 | 1.6345 | 0.01339 | -0.0988 | 122.0687
12 | 1.6692 | 0.01423 | -0.0957 | 117.3015
12.5 | 1.7037 | 0.0151 | -0.0927 | 112.8278
13 | 1.7358 | 0.01612 | -0.0895 | 107.6799
13.5 | 1.766 | 0.01727 | -0.0861 | 102.2583
14 | 1.7952 | 0.0185 | -0.0827 | 97.0378
14.5 | 1.8208 | 0.01999 | -0.0789 | 91.0855
15 | 1.8401 | 0.02193 | -0.0745 | 83.9079
15.5 | 1.8635 | 0.02364 | -0.071 | 78.8283
16 | 1.8859 | 0.02547 | -0.0675 | 74.044
16.5 | 1.9047 | 0.02765 | -0.0639 | 68.8861
17 | 1.9192 | 0.03023 | -0.0601 | 63.4866
17.5 | 1.9357 | 0.03283 | -0.0569 | 58.9613
18 | 1.9495 | 0.03574 | -0.0539 | 54.5467
18.5 | 1.962 | 0.03893 | -0.0512 | 50.3982
19 | 1.9686 | 0.04284 | -0.0484 | 45.9524
19.5 | 1.974 | 0.04702 | -0.0461 | 41.9821
20 | 1.9739 | 0.05199 | -0.044 | 37.9669

## 149. Re 20M Mach 0.25 (1)
BIGFOIL.COM POLAR EXPORT
NACA65A611
NACA65A611 |  |  |  | Cl Max: | 1.356 | at alpha= | 7.5 | deg
JavaFoil+Calcfoil stall+Eppler ext transition |  |  |  | L/D Max: | 131.313 | at alpha= | 5 | deg
Re: | 20000000 |  |  | Cd Min: | 0.00561 | at alpha= | -2.5 | deg
Mach: | 0.25 |  |  | Cl=0 at alpha= | -4.825 | deg
|  |  |  | @ Cl=0.1, Cd= | 0.00571
|  |  |  | @ Cl=0.4, Cd= | 0.0057255
|  |  |  | @ Cl=0.6, Cd= | 0.0058928
alpha (deg) | Cl | Cd | Cm | Cl/Cd
-13.5 | -0.208 | 0.09056 | -0.052 | -2.299
-13 | -0.251 | 0.08498 | -0.053 | -2.954
-12.5 | -0.284 | 0.08046 | -0.053 | -3.529
-12 | -0.308 | 0.07465 | -0.054 | -4.123
-11.5 | -0.325 | 0.07212 | -0.054 | -4.509
-11 | -0.337 | 0.06742 | -0.055 | -4.993
-10.5 | -0.342 | 0.06346 | -0.056 | -5.382
-10 | -0.339 | 0.05944 | -0.056 | -5.71
-9.5 | -0.331 | 0.05464 | -0.059 | -6.061
-9 | -0.317 | 0.04971 | -0.064 | -6.374
-8.5 | -0.362 | 0.00707 | -0.111 | -51.213
-8 | -0.328 | 0.00673 | -0.111 | -48.743
-7.5 | -0.287 | 0.00657 | -0.112 | -43.746
-7 | -0.241 | 0.00636 | -0.113 | -37.916
-6.5 | -0.191 | 0.00621 | -0.114 | -30.746
-6 | -0.137 | 0.00608 | -0.115 | -22.469
-5.5 | -0.08 | 0.00596 | -0.116 | -13.366
-5 | -0.021 | 0.00586 | -0.116 | -3.593
-4.5 | 0.039 | 0.00579 | -0.117 | 6.703
-4 | 0.1 | 0.00571 | -0.118 | 17.423
-3.5 | 0.161 | 0.00563 | -0.119 | 28.572
-3 | 0.223 | 0.00565 | -0.12 | 39.448
-2.5 | 0.285 | 0.00561 | -0.12 | 50.7
-2 | 0.347 | 0.00564 | -0.121 | 61.517
-1.5 | 0.409 | 0.00574 | -0.122 | 71.206
-1 | 0.471 | 0.00587 | -0.123 | 80.274
-0.5 | 0.532 | 0.00605 | -0.124 | 88.026
0 | 0.594 | 0.00588 | -0.124 | 101.03
0.5 | 0.655 | 0.00601 | -0.125 | 109.109
1 | 0.717 | 0.00617 | -0.126 | 116.184
1.5 | 0.778 | 0.00636 | -0.127 | 122.251
2 | 0.839 | 0.00656 | -0.128 | 127.97
2.5 | 0.897 | 0.00753 | -0.128 | 119.002
3 | 0.956 | 0.00781 | -0.129 | 122.353
3.5 | 1.015 | 0.00803 | -0.13 | 126.294
4 | 1.072 | 0.00833 | -0.131 | 128.678
4.5 | 1.127 | 0.00863 | -0.131 | 130.555
5 | 1.177 | 0.00897 | -0.132 | 131.313
5.5 | 1.224 | 0.00942 | -0.133 | 129.939
6 | 1.267 | 0.00989 | -0.134 | 128.102
6.5 | 1.303 | 0.01041 | -0.134 | 125.223
7 | 1.333 | 0.01092 | -0.135 | 122.049
7.5 | 1.356 | 0.01159 | -0.136 | 117
8 | 1.355 | 0.01089 | -0.136 | 124.428
8.5 | 1.342 | 0.01066 | -0.137 | 125.908
9 | 1.312 | 0.01295 | -0.137 | 101.284
9.5 | 1.267 | 0.01361 | -0.137 | 93.051
10 | 1.205 | 0.01447 | -0.138 | 83.246
10.5 | 1.128 | 0.01537 | -0.138 | 73.418
11 | 1.037 | 0.01651 | -0.138 | 62.832
11.5 | 0.935 | 0.01768 | -0.139 | 52.871
12 | 0.818 | 0.01981 | -0.138 | 41.317
12.5 | 0.678 | 0.02774 | -0.132 | 24.437

## 150. Re 20M Mach 0.25 (2)
BIGFOIL.COM POLAR EXPORT
NACA65A611
NACA65A611 |  |  |  | Cl Max: | 1.8242 | at alpha= | 16 | deg
XFOIL ncrit=9 |  |  |  | L/D Max: | 141.42 | at alpha= | 6 | deg
Re: | 20000000 |  |  | Cd Min: | 0.12569 | at alpha= | 20 | deg
Mach: | 0.25 |  |  | Cl=0 at alpha= | -4.9226 | deg
|  |  |  | @ Cl=0.1, Cd= | 0.0045322
|  |  |  | @ Cl=0.4, Cd= | 0.0043045
|  |  |  | @ Cl=0.6, Cd= | 0.0050817
alpha (deg) | Cl | Cd | Cm | Cl/Cd
-10 | -0.5937 | 0.00754 | -0.1354 | -78.7401
-9.5 | -0.5276 | 0.00704 | -0.1361 | -74.9432
-9 | -0.466 | 0.00662 | -0.1359 | -70.3927
-8.5 | -0.4057 | 0.00622 | -0.1356 | -65.2251
-8 | -0.347 | 0.00585 | -0.1351 | -59.3162
-7.5 | -0.2887 | 0.00561 | -0.1345 | -51.4617
-7 | -0.2313 | 0.00541 | -0.1339 | -42.7542
-5 | -0.0085 | 0.00473 | -0.1309 | -1.797
-4.5 | 0.0464 | 0.00461 | -0.1301 | 10.0651
-4 | 0.1015 | 0.00453 | -0.1295 | 22.4062
-3 | 0.2108 | 0.0044 | -0.1281 | 47.9091
-2.5 | 0.2646 | 0.00435 | -0.1273 | 60.8276
-2 | 0.3169 | 0.00432 | -0.1262 | 73.3565
-1.5 | 0.3706 | 0.00431 | -0.1255 | 85.9861
-1 | 0.424 | 0.0043 | -0.1247 | 98.6047
-0.5 | 0.4753 | 0.00437 | -0.1234 | 108.7643
0 | 0.5166 | 0.00468 | -0.12 | 110.3846
0.5 | 0.5612 | 0.00478 | -0.1173 | 117.4059
1 | 0.5976 | 0.00507 | -0.1129 | 117.8698
1.5 | 0.6385 | 0.00527 | -0.1095 | 121.1575
2 | 0.6739 | 0.00545 | -0.1049 | 123.6514
2.5 | 0.7075 | 0.00569 | -0.0999 | 124.3409
3 | 0.7448 | 0.00598 | -0.0957 | 124.5485
3.5 | 0.7932 | 0.00649 | -0.0941 | 122.2188
4 | 0.8597 | 0.00676 | -0.0966 | 127.1746
4.5 | 0.9406 | 0.00707 | -0.1024 | 133.041
5 | 1.0421 | 0.00746 | -0.1129 | 139.6917
5.5 | 1.1015 | 0.0078 | -0.1135 | 141.2179
6 | 1.1554 | 0.00817 | -0.1129 | 141.4198
6.5 | 1.2068 | 0.00858 | -0.1118 | 140.6527
7 | 1.2579 | 0.00899 | -0.1105 | 139.9221
7.5 | 1.3069 | 0.00945 | -0.1087 | 138.2963
8 | 1.3526 | 0.01002 | -0.1064 | 134.99
8.5 | 1.399 | 0.01059 | -0.1042 | 132.1058
9 | 1.4232 | 0.01091 | -0.0971 | 130.4491
9.5 | 1.5082 | 0.01171 | -0.1034 | 128.7959
10 | 1.5491 | 0.01242 | -0.1001 | 124.7262
10.5 | 1.5888 | 0.01322 | -0.0967 | 120.1815
11 | 1.627 | 0.01414 | -0.093 | 115.0636
11.5 | 1.6632 | 0.01519 | -0.0891 | 109.4931
12 | 1.6973 | 0.0164 | -0.0849 | 103.4939
12.5 | 1.7263 | 0.01795 | -0.0802 | 96.1727
13 | 1.7571 | 0.01947 | -0.0758 | 90.2465
13.5 | 1.7775 | 0.02167 | -0.0703 | 82.0258
14 | 1.8012 | 0.02378 | -0.0655 | 75.7443
14.5 | 1.8164 | 0.02655 | -0.0601 | 68.4143
15 | 1.8179 | 0.03051 | -0.0538 | 59.5837
15.5 | 1.8198 | 0.03473 | -0.0484 | 52.3985
16 | 1.8242 | 0.03904 | -0.044 | 46.7264
16.5 | 1.8074 | 0.04554 | -0.0393 | 39.6882
17 | 1.7766 | 0.05407 | -0.0358 | 32.8574
17.5 | 1.757 | 0.06211 | -0.0341 | 28.2885
18 | 1.7281 | 0.07197 | -0.034 | 24.0114
18.5 | 1.7053 | 0.08174 | -0.0353 | 20.8625
19 | 1.654 | 0.09625 | -0.0395 | 17.1844
19.5 | 1.6177 | 0.10959 | -0.0449 | 14.7614
20 | 1.5704 | 0.12569 | -0.0531 | 12.4942

## 151. Re 20M Mach 0.50 (1)
BIGFOIL.COM POLAR EXPORT
NACA65A611
NACA65A611 |  |  |  | Cl Max: | 1.336 | at alpha= | 20 | deg
JavaFoil+Calcfoil stall+Eppler ext transition |  |  |  | L/D Max: | 130.69 | at alpha= | 2 | deg
Re: | 20000000 |  |  | Cd Min: | 0.00578 | at alpha= | -2.5 | deg
Mach: | 0.5 |  |  | Cl=0 at alpha= | -4.8231 | deg
|  |  |  | @ Cl=0.1, Cd= | 0.0059491
|  |  |  | @ Cl=0.4, Cd= | 0.0058267
|  |  |  | @ Cl=0.6, Cd= | 0.0062959
alpha (deg) | Cl | Cd | Cm | Cl/Cd
-20 | -0.831 | 0.16062 | -0.06 | -5.174
-19.5 | -0.804 | 0.1535 | -0.06 | -5.236
-19 | -0.778 | 0.14225 | -0.061 | -5.467
-18.5 | -0.751 | 0.13481 | -0.062 | -5.572
-18 | -0.722 | 0.13755 | -0.06 | -5.251
-17.5 | -0.695 | 0.1331 | -0.06 | -5.223
-17 | -0.668 | 0.12598 | -0.06 | -5.304
-16.5 | -0.641 | 0.11641 | -0.061 | -5.51
-16 | -0.615 | 0.10927 | -0.062 | -5.625
-15.5 | -0.59 | 0.09739 | -0.065 | -6.055
-15 | -0.563 | 0.09187 | -0.066 | -6.125
-14.5 | -0.532 | 0.09833 | -0.06 | -5.408
-14 | -0.504 | 0.09392 | -0.06 | -5.37
-13.5 | -0.478 | 0.08418 | -0.063 | -5.682
-13 | -0.451 | 0.07862 | -0.065 | -5.743
-12.5 | -0.427 | 0.0697 | -0.071 | -6.13
-12 | -0.404 | 0.06099 | -0.078 | -6.617
-11.5 | -0.384 | 0.04868 | -0.087 | -7.882
-11 | -0.34 | 0.07048 | -0.06 | -4.82
-10.5 | -0.313 | 0.06409 | -0.063 | -4.881
-10 | -0.286 | 0.05905 | -0.065 | -4.839
-9.5 | -0.259 | 0.05425 | -0.068 | -4.773
-9 | -0.233 | 0.04873 | -0.075 | -4.778
-8.5 | -0.202 | 0.05422 | -0.06 | -3.73
-8 | -0.175 | 0.04972 | -0.064 | -3.521
-7.5 | -0.148 | 0.04543 | -0.067 | -3.255
-7 | -0.121 | 0.04092 | -0.073 | -2.954
-6.5 | -0.093 | 0.04139 | -0.067 | -2.237
-6 | -0.134 | 0.00655 | -0.128 | -20.503
-5.5 | -0.083 | 0.00638 | -0.129 | -13.012
-5 | -0.023 | 0.00622 | -0.13 | -3.634
-4.5 | 0.042 | 0.00606 | -0.131 | 6.987
-4 | 0.11 | 0.00593 | -0.132 | 18.5
-3.5 | 0.178 | 0.00587 | -0.133 | 30.416
-3 | 0.248 | 0.0058 | -0.134 | 42.732
-2.5 | 0.317 | 0.00578 | -0.135 | 54.952
-2 | 0.387 | 0.00581 | -0.136 | 66.588
-1.5 | 0.457 | 0.0059 | -0.136 | 77.363
-1 | 0.527 | 0.00605 | -0.137 | 87.025
-0.5 | 0.595 | 0.00628 | -0.138 | 94.848
0 | 0.664 | 0.0065 | -0.139 | 102.099
0.5 | 0.733 | 0.00634 | -0.14 | 115.499
1 | 0.801 | 0.00654 | -0.141 | 122.509
1.5 | 0.87 | 0.00683 | -0.142 | 127.259
2 | 0.938 | 0.00718 | -0.143 | 130.69
2.5 | 1.001 | 0.00842 | -0.143 | 118.831
3 | 1.067 | 0.00873 | -0.144 | 122.11
3.5 | 1.13 | 0.00912 | -0.145 | 123.905
4 | 1.191 | 0.0096 | -0.146 | 124.055
4.5 | 1.247 | 0.01012 | -0.147 | 123.239
5 | 1.292 | 0.01083 | -0.148 | 119.258
5.5 | 1.319 | 0.01029 | -0.148 | 128.164
6 | 1.322 | 0.01182 | -0.149 | 111.858
6.5 | 1.271 | 0.01268 | -0.149 | 100.301
7 | 0.792 | 0.01357 | -0.15 | 58.392
7.5 | 0.823 | 0.01509 | -0.15 | 54.527
8 | 0.855 | 0.01513 | -0.151 | 56.545
8.5 | 0.886 | 0.01641 | -0.151 | 53.977
9 | 0.919 | 0.01614 | -0.152 | 56.894
9.5 | 0.949 | 0.01745 | -0.152 | 54.359
10 | 0.968 | 0.02026 | -0.151 | 47.789
10.5 | 1.012 | 0.01819 | -0.154 | 55.613
11 | 1.041 | 0.01968 | -0.154 | 52.915
11.5 | 1.063 | 0.0224 | -0.153 | 47.468
12 | 0.917 | 0.07891 | -0.094 | 11.621
12.5 | 1.125 | 0.02384 | -0.154 | 47.182
13 | 1.089 | 0.04009 | -0.143 | 27.171
13.5 | 1.003 | 0.08843 | -0.103 | 11.341
14 | 1.034 | 0.09185 | -0.107 | 11.255
14.5 | 1.062 | 0.09656 | -0.109 | 11.003
15 | 1.068 | 0.12134 | -0.093 | 8.805
15.5 | 1.095 | 0.12758 | -0.095 | 8.583
16 | 1.125 | 0.13272 | -0.099 | 8.473
16.5 | 1.156 | 0.13397 | -0.104 | 8.631
17 | 1.174 | 0.15399 | -0.099 | 7.626
17.5 | 1.204 | 0.15292 | -0.103 | 7.874
18 | 1.232 | 0.15969 | -0.106 | 7.718
18.5 | 1.259 | 0.16538 | -0.107 | 7.616
19 | 1.28 | 0.18507 | -0.105 | 6.919
19.5 | 1.309 | 0.18306 | -0.108 | 7.151
20 | 1.336 | 0.18914 | -0.11 | 7.066

## 152. Re 20M Mach 0.50 (2)
BIGFOIL.COM POLAR EXPORT
NACA65A611
NACA65A611 |  |  |  | Cl Max: | 1.4576 | at alpha= | 8 | deg
XFOIL ncrit=9 |  |  |  | L/D Max: | 139.339 | at alpha= | 0.5 | deg
Re: | 20000000 |  |  | Cd Min: | 0.01371 | at alpha= | 8 | deg
Mach: | 0.5 |  |  | Cl=0 at alpha= | -99 | deg
|  |  |  | @ Cl=0.1, Cd= | 0.00445
|  |  |  | @ Cl=0.4, Cd= | 0.00445
|  |  |  | @ Cl=0.6, Cd= | 0.0044836
alpha (deg) | Cl | Cd | Cm | Cl/Cd
0 | 0.5806 | 0.00445 | -0.1336 | 130.4719
0.5 | 0.6326 | 0.00454 | -0.1308 | 139.3392
1 | 0.6492 | 0.00495 | -0.1202 | 131.1515
1.5 | 0.6796 | 0.00517 | -0.1126 | 131.4507
2 | 0.7171 | 0.00536 | -0.1067 | 133.7873
2.5 | 0.7602 | 0.0058 | -0.1025 | 131.069
3 | 0.823 | 0.00664 | -0.1027 | 123.9458
3.5 | 0.9426 | 0.00745 | -0.1155 | 126.5235
4 | 1.012 | 0.00778 | -0.116 | 130.0771
4.5 | 1.0756 | 0.00817 | -0.1152 | 131.6524
5 | 1.1372 | 0.00861 | -0.1136 | 132.079
5.5 | 1.1957 | 0.00913 | -0.1112 | 130.9639
6 | 1.2497 | 0.00984 | -0.1078 | 127.002
6.5 | 1.3035 | 0.01061 | -0.1041 | 122.8558
7 | 1.3562 | 0.01148 | -0.0999 | 118.1359
7.5 | 1.4098 | 0.01241 | -0.0954 | 113.6019
8 | 1.4576 | 0.01371 | -0.0897 | 106.3166