## index
index | Re | Mach | Datasource
1 | 50000 | 0 | JavaFoil+Calcfoil stall+Eppler ext transition
2 | 50000 | 0 | XFOIL ncrit=9
3 | 50000 | 0.1 | JavaFoil+Calcfoil stall+Eppler ext transition
4 | 50000 | 0.1 | XFOIL ncrit=9
5 | 50000 | 0.25 | JavaFoil+Calcfoil stall+Eppler ext transition
6 | 50000 | 0.25 | XFOIL ncrit=9
7 | 50000 | 0.5 | JavaFoil+Calcfoil stall+Eppler ext transition
8 | 50000 | 0.5 | XFOIL ncrit=9
9 | 100000 | 0 | JavaFoil+Calcfoil stall+Eppler ext transition
10 | 100000 | 0 | Wind Tunnel (SoarTech 8)
11 | 100000 | 0 | XFOIL ncrit=9
12 | 100000 | 0.1 | JavaFoil+Calcfoil stall+Eppler ext transition
13 | 100000 | 0.1 | XFOIL ncrit=9
14 | 100000 | 0.25 | JavaFoil+Calcfoil stall+Eppler ext transition
15 | 100000 | 0.25 | XFOIL ncrit=9
16 | 100000 | 0.5 | JavaFoil+Calcfoil stall+Eppler ext transition
17 | 100000 | 0.5 | XFOIL ncrit=9
18 | 250000 | 0 | JavaFoil+Calcfoil stall+Eppler ext transition
19 | 250000 | 0 | XFOIL ncrit=9
20 | 250000 | 0.1 | JavaFoil+Calcfoil stall+Eppler ext transition
21 | 250000 | 0.1 | XFOIL ncrit=9
22 | 250000 | 0.25 | JavaFoil+Calcfoil stall+Eppler ext transition
23 | 250000 | 0.25 | XFOIL ncrit=9
24 | 250000 | 0.5 | JavaFoil+Calcfoil stall+Eppler ext transition
25 | 250000 | 0.5 | XFOIL ncrit=9
26 | 500000 | 0 | JavaFoil+Calcfoil stall+Eppler ext transition
27 | 500000 | 0 | XFOIL ncrit=9
28 | 500000 | 0.1 | JavaFoil+Calcfoil stall+Eppler ext transition
29 | 500000 | 0.1 | XFOIL ncrit=9
30 | 500000 | 0.25 | JavaFoil+Calcfoil stall+Eppler ext transition
31 | 500000 | 0.25 | XFOIL ncrit=9
32 | 500000 | 0.5 | JavaFoil+Calcfoil stall+Eppler ext transition
33 | 500000 | 0.5 | XFOIL ncrit=9
34 | 750000 | 0 | JavaFoil+Calcfoil stall+Eppler ext transition
35 | 750000 | 0 | XFOIL ncrit=9
36 | 750000 | 0.1 | JavaFoil+Calcfoil stall+Eppler ext transition
37 | 750000 | 0.1 | XFOIL ncrit=9
38 | 750000 | 0.25 | JavaFoil+Calcfoil stall+Eppler ext transition
39 | 750000 | 0.25 | XFOIL ncrit=9
40 | 750000 | 0.5 | JavaFoil+Calcfoil stall+Eppler ext transition
41 | 750000 | 0.5 | XFOIL ncrit=9
42 | 1000000 | 0 | JavaFoil+Calcfoil stall+Eppler ext transition
43 | 1000000 | 0 | XFOIL ncrit=9
44 | 1000000 | 0.1 | JavaFoil+Calcfoil stall+Eppler ext transition
45 | 1000000 | 0.1 | XFOIL ncrit=9
46 | 1000000 | 0.25 | JavaFoil+Calcfoil stall+Eppler ext transition
47 | 1000000 | 0.25 | XFOIL ncrit=9
48 | 1000000 | 0.5 | JavaFoil+Calcfoil stall+Eppler ext transition
49 | 1000000 | 0.5 | XFOIL ncrit=9
50 | 2000000 | 0 | JavaFoil+Calcfoil stall+Eppler ext transition
51 | 2000000 | 0 | XFOIL ncrit=9
52 | 2000000 | 0.1 | JavaFoil+Calcfoil stall+Eppler ext transition
53 | 2000000 | 0.1 | XFOIL ncrit=9
54 | 2000000 | 0.25 | JavaFoil+Calcfoil stall+Eppler ext transition
55 | 2000000 | 0.25 | XFOIL ncrit=9
56 | 2000000 | 0.5 | JavaFoil+Calcfoil stall+Eppler ext transition
57 | 2000000 | 0.5 | XFOIL ncrit=9
58 | 3000000 | 0 | JavaFoil+Calcfoil stall+Eppler ext transition
59 | 3000000 | 0 | XFOIL ncrit=9
60 | 3000000 | 0.1 | JavaFoil+Calcfoil stall+Eppler ext transition
61 | 3000000 | 0.1 | XFOIL ncrit=9
62 | 3000000 | 0.25 | JavaFoil+Calcfoil stall+Eppler ext transition
63 | 3000000 | 0.25 | XFOIL ncrit=9
64 | 3000000 | 0.5 | JavaFoil+Calcfoil stall+Eppler ext transition
65 | 3000000 | 0.5 | XFOIL ncrit=9
66 | 4000000 | 0 | JavaFoil+Calcfoil stall+Eppler ext transition
67 | 4000000 | 0 | XFOIL ncrit=9
68 | 4000000 | 0.1 | JavaFoil+Calcfoil stall+Eppler ext transition
69 | 4000000 | 0.1 | XFOIL ncrit=9
70 | 4000000 | 0.25 | JavaFoil+Calcfoil stall+Eppler ext transition
71 | 4000000 | 0.25 | XFOIL ncrit=9
72 | 4000000 | 0.5 | JavaFoil+Calcfoil stall+Eppler ext transition
73 | 4000000 | 0.5 | XFOIL ncrit=9
74 | 5000000 | 0 | JavaFoil+Calcfoil stall+Eppler ext transition
75 | 5000000 | 0 | XFOIL ncrit=9
76 | 5000000 | 0.1 | JavaFoil+Calcfoil stall+Eppler ext transition
77 | 5000000 | 0.1 | XFOIL ncrit=9
78 | 5000000 | 0.25 | JavaFoil+Calcfoil stall+Eppler ext transition
79 | 5000000 | 0.25 | XFOIL ncrit=9
80 | 5000000 | 0.5 | JavaFoil+Calcfoil stall+Eppler ext transition
81 | 5000000 | 0.5 | XFOIL ncrit=9
82 | 6000000 | 0 | JavaFoil+Calcfoil stall+Eppler ext transition
83 | 6000000 | 0 | XFOIL ncrit=9
84 | 6000000 | 0.1 | JavaFoil+Calcfoil stall+Eppler ext transition
85 | 6000000 | 0.1 | XFOIL ncrit=9
86 | 6000000 | 0.25 | JavaFoil+Calcfoil stall+Eppler ext transition
87 | 6000000 | 0.25 | XFOIL ncrit=9
88 | 6000000 | 0.5 | JavaFoil+Calcfoil stall+Eppler ext transition
89 | 6000000 | 0.5 | XFOIL ncrit=9
90 | 7000000 | 0 | JavaFoil+Calcfoil stall+Eppler ext transition
91 | 7000000 | 0 | XFOIL ncrit=9
92 | 7000000 | 0.1 | JavaFoil+Calcfoil stall+Eppler ext transition
93 | 7000000 | 0.1 | XFOIL ncrit=9
94 | 7000000 | 0.25 | JavaFoil+Calcfoil stall+Eppler ext transition
95 | 7000000 | 0.25 | XFOIL ncrit=9
96 | 7000000 | 0.5 | JavaFoil+Calcfoil stall+Eppler ext transition
97 | 7000000 | 0.5 | XFOIL ncrit=9
98 | 8000000 | 0 | JavaFoil+Calcfoil stall+Eppler ext transition
99 | 8000000 | 0 | XFOIL ncrit=9
100 | 8000000 | 0.1 | JavaFoil+Calcfoil stall+Eppler ext transition
101 | 8000000 | 0.1 | XFOIL ncrit=9
102 | 8000000 | 0.25 | JavaFoil+Calcfoil stall+Eppler ext transition
103 | 8000000 | 0.25 | XFOIL ncrit=9
104 | 8000000 | 0.5 | JavaFoil+Calcfoil stall+Eppler ext transition
105 | 8000000 | 0.5 | XFOIL ncrit=9
106 | 10000000 | 0 | JavaFoil+Calcfoil stall+Eppler ext transition
107 | 10000000 | 0 | XFOIL ncrit=9
108 | 10000000 | 0.1 | JavaFoil+Calcfoil stall+Eppler ext transition
109 | 10000000 | 0.1 | XFOIL ncrit=9
110 | 10000000 | 0.25 | JavaFoil+Calcfoil stall+Eppler ext transition
111 | 10000000 | 0.25 | XFOIL ncrit=9
112 | 10000000 | 0.5 | JavaFoil+Calcfoil stall+Eppler ext transition
113 | 10000000 | 0.5 | XFOIL ncrit=9
114 | 12000000 | 0 | JavaFoil+Calcfoil stall+Eppler ext transition
115 | 12000000 | 0 | XFOIL ncrit=9
116 | 12000000 | 0.1 | JavaFoil+Calcfoil stall+Eppler ext transition
117 | 12000000 | 0.1 | XFOIL ncrit=9
118 | 12000000 | 0.25 | JavaFoil+Calcfoil stall+Eppler ext transition
119 | 12000000 | 0.25 | XFOIL ncrit=9
120 | 12000000 | 0.5 | JavaFoil+Calcfoil stall+Eppler ext transition
121 | 12000000 | 0.5 | XFOIL ncrit=9
122 | 14000000 | 0 | JavaFoil+Calcfoil stall+Eppler ext transition
123 | 14000000 | 0 | XFOIL ncrit=9
124 | 14000000 | 0.1 | JavaFoil+Calcfoil stall+Eppler ext transition
125 | 14000000 | 0.1 | XFOIL ncrit=9
126 | 14000000 | 0.25 | JavaFoil+Calcfoil stall+Eppler ext transition
127 | 14000000 | 0.25 | XFOIL ncrit=9
128 | 14000000 | 0.5 | JavaFoil+Calcfoil stall+Eppler ext transition
129 | 14000000 | 0.5 | XFOIL ncrit=9
130 | 16000000 | 0 | JavaFoil+Calcfoil stall+Eppler ext transition
131 | 16000000 | 0 | XFOIL ncrit=9
132 | 16000000 | 0.1 | JavaFoil+Calcfoil stall+Eppler ext transition
133 | 16000000 | 0.1 | XFOIL ncrit=9
134 | 16000000 | 0.25 | JavaFoil+Calcfoil stall+Eppler ext transition
135 | 16000000 | 0.25 | XFOIL ncrit=9
136 | 16000000 | 0.5 | JavaFoil+Calcfoil stall+Eppler ext transition
137 | 16000000 | 0.5 | XFOIL ncrit=9
138 | 18000000 | 0 | JavaFoil+Calcfoil stall+Eppler ext transition
139 | 18000000 | 0 | XFOIL ncrit=9
140 | 18000000 | 0.1 | JavaFoil+Calcfoil stall+Eppler ext transition
141 | 18000000 | 0.1 | XFOIL ncrit=9
142 | 18000000 | 0.25 | JavaFoil+Calcfoil stall+Eppler ext transition
143 | 18000000 | 0.25 | XFOIL ncrit=9
144 | 18000000 | 0.5 | JavaFoil+Calcfoil stall+Eppler ext transition
145 | 18000000 | 0.5 | XFOIL ncrit=9
146 | 20000000 | 0 | JavaFoil+Calcfoil stall+Eppler ext transition
147 | 20000000 | 0 | XFOIL ncrit=9
148 | 20000000 | 0.1 | JavaFoil+Calcfoil stall+Eppler ext transition
149 | 20000000 | 0.1 | XFOIL ncrit=9
150 | 20000000 | 0.25 | JavaFoil+Calcfoil stall+Eppler ext transition
151 | 20000000 | 0.25 | XFOIL ncrit=9
152 | 20000000 | 0.5 | JavaFoil+Calcfoil stall+Eppler ext transition
153 | 20000000 | 0.5 | XFOIL ncrit=9
154 | 100300 | 0 | JavaFoil+Calcfoil stall+Eppler ext transition
155 | 100300 | 0 | Wind Tunnel (SoarTech 8)
156 | 100300 | 0 | XFOIL ncrit=9
157 | 100300 | 0.1 | JavaFoil+Calcfoil stall+Eppler ext transition
158 | 100300 | 0.1 | XFOIL ncrit=9
159 | 100300 | 0.25 | JavaFoil+Calcfoil stall+Eppler ext transition
160 | 100300 | 0.25 | XFOIL ncrit=9
161 | 100300 | 0.5 | JavaFoil+Calcfoil stall+Eppler ext transition
162 | 100300 | 0.5 | XFOIL ncrit=9
163 | 149400 | 0 | Wind Tunnel (SoarTech 8)
164 | 207900 | 0 | Wind Tunnel (SoarTech 8)
165 | 307800 | 0 | Wind Tunnel (SoarTech 8)

## 1. Re 50k Mach 0.00 (1)
BIGFOIL.COM POLAR EXPORT
E193MOD
EPPLER 193MOD |  |  |  | Cl Max: | 1.39 | at alpha= | 9.5 | deg
JavaFoil+Calcfoil stall+Eppler ext transition |  |  |  | L/D Max: | 38.439 | at alpha= | 6 | deg
Re: | 50000 |  |  | Cd Min: | 0.01687 | at alpha= | -1.5 | deg
Mach: | 0 |  |  | Cl=0 at alpha= | -3.9483 | deg
|  |  |  | @ Cl=0.1, Cd= | 0.020754
|  |  |  | @ Cl=0.4, Cd= | 0.018074
|  |  |  | @ Cl=0.6, Cd= | 0.019549
alpha (deg) | Cl | Cd | Cm | Cl/Cd
-18 | -0.405 | 0.36494 | -0.025 | -1.11
-17.5 | -0.418 | 0.35162 | -0.025 | -1.188
-17 | -0.43 | 0.31424 | -0.025 | -1.368
-16.5 | -0.442 | 0.30089 | -0.025 | -1.468
-16 | -0.453 | 0.27454 | -0.025 | -1.649
-15.5 | -0.463 | 0.25111 | -0.025 | -1.843
-15 | -0.472 | 0.23947 | -0.025 | -1.971
-14.5 | -0.48 | 0.21644 | -0.025 | -2.217
-14 | -0.486 | 0.19435 | -0.025 | -2.5
-13.5 | -0.49 | 0.18646 | -0.025 | -2.628
-13 | -0.492 | 0.16947 | -0.025 | -2.903
-12.5 | -0.491 | 0.15281 | -0.025 | -3.215
-12 | -0.488 | 0.14383 | -0.025 | -3.392
-11.5 | -0.481 | 0.1286 | -0.025 | -3.744
-11 | -0.472 | 0.11844 | -0.025 | -3.982
-10.5 | -0.458 | 0.10843 | -0.025 | -4.228
-10 | -0.442 | 0.10003 | -0.026 | -4.416
-9.5 | -0.421 | 0.09192 | -0.026 | -4.583
-9 | -0.397 | 0.08525 | -0.026 | -4.66
-8.5 | -0.37 | 0.07876 | -0.027 | -4.695
-8 | -0.339 | 0.07237 | -0.027 | -4.683
-7.5 | -0.305 | 0.06741 | -0.028 | -4.524
-7 | -0.268 | 0.06256 | -0.028 | -4.287
-6.5 | -0.229 | 0.0584 | -0.029 | -3.918
-6 | -0.187 | 0.05469 | -0.029 | -3.425
-5.5 | -0.144 | 0.05157 | -0.03 | -2.791
-5 | -0.099 | 0.04884 | -0.032 | -2.028
-4.5 | -0.053 | 0.04624 | -0.036 | -1.146
-4 | -0.006 | 0.04424 | -0.04 | -0.134
-3.5 | 0.052 | 0.02065 | -0.083 | 2.521
-3 | 0.112 | 0.02078 | -0.083 | 5.391
-2.5 | 0.172 | 0.01856 | -0.083 | 9.279
-2 | 0.232 | 0.01743 | -0.084 | 13.336
-1.5 | 0.293 | 0.01687 | -0.084 | 17.378
-1 | 0.353 | 0.01798 | -0.084 | 19.645
-0.5 | 0.413 | 0.0181 | -0.084 | 22.826
0 | 0.465 | 0.01848 | -0.084 | 25.172
0.5 | 0.52 | 0.01879 | -0.084 | 27.687
1 | 0.574 | 0.01927 | -0.084 | 29.797
1.5 | 0.628 | 0.01985 | -0.084 | 31.62
2 | 0.68 | 0.02057 | -0.083 | 33.064
2.5 | 0.731 | 0.02123 | -0.083 | 34.435
3 | 0.784 | 0.02198 | -0.083 | 35.665
3.5 | 0.836 | 0.02281 | -0.083 | 36.663
4 | 0.888 | 0.02371 | -0.083 | 37.434
4.5 | 0.938 | 0.02481 | -0.083 | 37.805
5 | 0.989 | 0.02592 | -0.083 | 38.153
5.5 | 1.039 | 0.02707 | -0.084 | 38.403
6 | 1.089 | 0.02833 | -0.084 | 38.439
6.5 | 1.137 | 0.02974 | -0.084 | 38.226
7 | 1.182 | 0.03121 | -0.084 | 37.859
7.5 | 1.226 | 0.03263 | -0.085 | 37.562
8 | 1.266 | 0.03428 | -0.085 | 36.931
8.5 | 1.336 | 0.03575 | -0.088 | 37.379
9 | 1.368 | 0.0377 | -0.089 | 36.283
9.5 | 1.39 | 0.04007 | -0.089 | 34.682
10 | 1.203 | 0.07517 | -0.033 | 16.005
10.5 | 1.216 | 0.08124 | -0.032 | 14.964
11 | 1.223 | 0.08719 | -0.031 | 14.023
11.5 | 1.224 | 0.09476 | -0.031 | 12.916
12 | 1.22 | 0.1015 | -0.03 | 12.015
12.5 | 1.21 | 0.11147 | -0.03 | 10.851
13 | 1.194 | 0.11837 | -0.029 | 10.089
13.5 | 1.174 | 0.12813 | -0.029 | 9.162
14 | 1.149 | 0.14276 | -0.029 | 8.05
14.5 | 1.121 | 0.15269 | -0.027 | 7.339

## 2. Re 50k Mach 0.00 (2)
BIGFOIL.COM POLAR EXPORT
E193MOD
EPPLER 193MOD |  |  |  | Cl Max: | 0.4461 | at alpha= | 4.5 | deg
XFOIL ncrit=9 |  |  |  | L/D Max: | 7.7488 | at alpha= | 3.5 | deg
Re: | 50000 |  |  | Cd Min: | 0.23861 | at alpha= | -20 | deg
Mach: | 0 |  |  | Cl=0 at alpha= | -1.3274 | deg
|  |  |  | @ Cl=0.1, Cd= | 0.033873
|  |  |  | @ Cl=0.4, Cd= | 0.051774
|  |  |  | @ Cl=0.6, Cd= | 0.05911
alpha (deg) | Cl | Cd | Cm | Cl/Cd
-20 | -0.558 | 0.23861 | 0.0124 | -2.3385
-19.5 | -0.5391 | 0.23186 | 0.0095 | -2.3251
-19 | -0.5227 | 0.22653 | 0.0059 | -2.3074
-18.5 | -0.5132 | 0.22516 | 0.001 | -2.2793
-18 | -0.4983 | 0.21869 | -0.0025 | -2.2786
-17.5 | -0.4738 | 0.20869 | -0.0039 | -2.2704
-17 | -0.4584 | 0.20335 | -0.0071 | -2.2542
-16.5 | -0.4595 | 0.20482 | -0.0124 | -2.2434
-16 | -0.4276 | 0.19102 | -0.0129 | -2.2385
-15.5 | -0.4137 | 0.18572 | -0.0158 | -2.2275
-15 | -0.4204 | 0.1869 | -0.0207 | -2.2493
-14.5 | -0.3847 | 0.17301 | -0.0207 | -2.2236
-14 | -0.3765 | 0.16869 | -0.0237 | -2.2319
-13.5 | -0.3658 | 0.16229 | -0.0261 | -2.254
-13 | -0.3482 | 0.15537 | -0.0274 | -2.2411
-12.5 | -0.3471 | 0.15096 | -0.0303 | -2.2993
-12 | -0.3323 | 0.14456 | -0.0314 | -2.2987
-11.5 | -0.3166 | 0.13712 | -0.0322 | -2.3089
-11 | -0.3299 | 0.13535 | -0.0354 | -2.4374
-10.5 | -0.3015 | 0.12582 | -0.0345 | -2.3963
-10 | -0.2945 | 0.1198 | -0.0352 | -2.4583
-9.5 | -0.3064 | 0.11633 | -0.0366 | -2.6339
-9 | -0.3082 | 0.11188 | -0.0361 | -2.7547
-8.5 | -0.3073 | 0.10668 | -0.0344 | -2.8806
-8 | -0.3164 | 0.10255 | -0.0313 | -3.0853
-7.5 | -0.3318 | 0.09912 | -0.0255 | -3.3475
-7 | -0.3523 | 0.09632 | -0.0177 | -3.6576
-6.5 | -0.4276 | 0.0984 | -0.0089 | -4.3455
-6 | -0.4488 | 0.09514 | -0.0036 | -4.7173
-5 | -0.4801 | 0.08695 | 0.0046 | -5.5216
-4.5 | -0.4665 | 0.08126 | 0.0016 | -5.7408
-4 | -0.3566 | 0.05075 | -0.0509 | -7.0266
-3.5 | -0.2849 | 0.04298 | -0.0578 | -6.6287
-3 | -0.2151 | 0.03862 | -0.0617 | -5.5697
-2.5 | -0.1511 | 0.03619 | -0.0642 | -4.1752
-2 | -0.0881 | 0.03469 | -0.0662 | -2.5396
-1.5 | -0.0244 | 0.03325 | -0.0676 | -0.73383
-1 | 0.0463 | 0.03208 | -0.0698 | 1.4433
-0.5 | 0.0937 | 0.03363 | -0.0708 | 2.7862
0 | 0.1386 | 0.03536 | -0.0713 | 3.9197
0.5 | 0.184 | 0.03725 | -0.072 | 4.9396
1 | 0.2336 | 0.03935 | -0.0733 | 5.9365
1.5 | 0.2687 | 0.04149 | -0.0727 | 6.4763
2 | 0.3004 | 0.04383 | -0.0717 | 6.8538
2.5 | 0.3441 | 0.04642 | -0.0725 | 7.4128
3 | 0.368 | 0.04908 | -0.0711 | 7.498
3.5 | 0.4034 | 0.05206 | -0.0712 | 7.7488
4 | 0.4229 | 0.05525 | -0.0699 | 7.6543
4.5 | 0.4461 | 0.05911 | -0.0699 | 7.5469

## 3. Re 50k Mach 0.10 (1)
BIGFOIL.COM POLAR EXPORT
E193MOD
EPPLER 193MOD |  |  |  | Cl Max: | 1.391 | at alpha= | 9.5 | deg
JavaFoil+Calcfoil stall+Eppler ext transition |  |  |  | L/D Max: | 38.327 | at alpha= | 6 | deg
Re: | 50000 |  |  | Cd Min: | 0.01693 | at alpha= | -1.5 | deg
Mach: | 0.1 |  |  | Cl=0 at alpha= | -3.9483 | deg
|  |  |  | @ Cl=0.1, Cd= | 0.020812
|  |  |  | @ Cl=0.4, Cd= | 0.018115
|  |  |  | @ Cl=0.6, Cd= | 0.019638
alpha (deg) | Cl | Cd | Cm | Cl/Cd
-17.5 | -0.374 | 0.38213 | -0.025 | -0.978
-17 | -0.388 | 0.3532 | -0.025 | -1.099
-16.5 | -0.402 | 0.32181 | -0.025 | -1.25
-16 | -0.416 | 0.29267 | -0.025 | -1.421
-15.5 | -0.429 | 0.27509 | -0.025 | -1.559
-15 | -0.441 | 0.25036 | -0.025 | -1.761
-14.5 | -0.451 | 0.22871 | -0.025 | -1.974
-14 | -0.46 | 0.20663 | -0.025 | -2.228
-13.5 | -0.468 | 0.19615 | -0.025 | -2.384
-13 | -0.472 | 0.1772 | -0.025 | -2.666
-12.5 | -0.475 | 0.16075 | -0.025 | -2.953
-12 | -0.474 | 0.14484 | -0.025 | -3.272
-11.5 | -0.47 | 0.13219 | -0.025 | -3.555
-11 | -0.463 | 0.12107 | -0.025 | -3.82
-10.5 | -0.451 | 0.11073 | -0.025 | -4.076
-10 | -0.436 | 0.10204 | -0.026 | -4.277
-9.5 | -0.418 | 0.09379 | -0.026 | -4.452
-9 | -0.395 | 0.08587 | -0.026 | -4.599
-8.5 | -0.368 | 0.07927 | -0.027 | -4.648
-8 | -0.338 | 0.07359 | -0.027 | -4.597
-7.5 | -0.305 | 0.0682 | -0.028 | -4.471
-7 | -0.268 | 0.06296 | -0.028 | -4.264
-6.5 | -0.229 | 0.05873 | -0.029 | -3.905
-6 | -0.188 | 0.05495 | -0.029 | -3.418
-5.5 | -0.144 | 0.05169 | -0.03 | -2.794
-5 | -0.099 | 0.04898 | -0.031 | -2.03
-4.5 | -0.053 | 0.04637 | -0.036 | -1.148
-4 | -0.006 | 0.0444 | -0.04 | -0.134
-3.5 | 0.052 | 0.02067 | -0.083 | 2.531
-3 | 0.113 | 0.02085 | -0.084 | 5.399
-2.5 | 0.173 | 0.01861 | -0.084 | 9.3
-2 | 0.234 | 0.01748 | -0.084 | 13.366
-1.5 | 0.295 | 0.01693 | -0.084 | 17.397
-1 | 0.355 | 0.01801 | -0.085 | 19.708
-0.5 | 0.415 | 0.01815 | -0.085 | 22.877
0 | 0.467 | 0.01854 | -0.085 | 25.179
0.5 | 0.522 | 0.01888 | -0.085 | 27.676
1 | 0.576 | 0.01938 | -0.084 | 29.743
1.5 | 0.63 | 0.01996 | -0.084 | 31.55
2 | 0.683 | 0.02069 | -0.084 | 32.991
2.5 | 0.734 | 0.02135 | -0.084 | 34.388
3 | 0.787 | 0.0221 | -0.084 | 35.612
3.5 | 0.84 | 0.02293 | -0.084 | 36.629
4 | 0.891 | 0.0239 | -0.084 | 37.296
4.5 | 0.942 | 0.02498 | -0.084 | 37.716
5 | 0.993 | 0.02611 | -0.084 | 38.029
5.5 | 1.044 | 0.02726 | -0.084 | 38.293
6 | 1.094 | 0.02853 | -0.084 | 38.327
6.5 | 1.142 | 0.02999 | -0.084 | 38.066
7 | 1.187 | 0.03147 | -0.085 | 37.706
7.5 | 1.23 | 0.03292 | -0.085 | 37.37
8 | 1.271 | 0.03462 | -0.085 | 36.709
8.5 | 1.34 | 0.03626 | -0.089 | 36.953
9 | 1.371 | 0.03818 | -0.089 | 35.907
9.5 | 1.391 | 0.04058 | -0.089 | 34.288
10 | 1.205 | 0.07584 | -0.033 | 15.884
10.5 | 1.216 | 0.08166 | -0.032 | 14.885
11 | 1.22 | 0.08768 | -0.031 | 13.92
11.5 | 1.219 | 0.0962 | -0.031 | 12.675
12 | 1.212 | 0.10501 | -0.03 | 11.54
12.5 | 1.198 | 0.11281 | -0.029 | 10.624
13 | 1.179 | 0.12386 | -0.029 | 9.521
13.5 | 1.155 | 0.1307 | -0.028 | 8.835
14 | 1.126 | 0.14712 | -0.028 | 7.651
14.5 | 1.092 | 0.16107 | -0.027 | 6.781

## 4. Re 50k Mach 0.10 (2)
BIGFOIL.COM POLAR EXPORT
E193MOD
EPPLER 193MOD |  |  |  | Cl Max: | 0.4442 | at alpha= | 4.5 | deg
XFOIL ncrit=9 |  |  |  | L/D Max: | 7.6702 | at alpha= | 3.5 | deg
Re: | 50000 |  |  | Cd Min: | 0.23898 | at alpha= | -20 | deg
Mach: | 0.1 |  |  | Cl=0 at alpha= | -1.3203 | deg
|  |  |  | @ Cl=0.1, Cd= | 0.033978
|  |  |  | @ Cl=0.4, Cd= | 0.05218
|  |  |  | @ Cl=0.6, Cd= | 0.05951
alpha (deg) | Cl | Cd | Cm | Cl/Cd
-20 | -0.5588 | 0.23898 | 0.0127 | -2.3383
-19.5 | -0.5402 | 0.23246 | 0.0096 | -2.3238
-19 | -0.524 | 0.22727 | 0.0059 | -2.3056
-18.5 | -0.5154 | 0.22655 | 0.0009 | -2.275
-18 | -0.4964 | 0.21779 | -0.002 | -2.2793
-17.5 | -0.4741 | 0.20914 | -0.0039 | -2.2669
-17 | -0.4592 | 0.20405 | -0.0073 | -2.2504
-16.5 | -0.4617 | 0.20621 | -0.0127 | -2.239
-16 | -0.4273 | 0.19137 | -0.0129 | -2.2328
-15.5 | -0.4143 | 0.1864 | -0.016 | -2.2226
-15 | -0.4225 | 0.18818 | -0.021 | -2.2452
-14.5 | -0.3838 | 0.17333 | -0.0208 | -2.2143
-14 | -0.3776 | 0.16959 | -0.024 | -2.2265
-13.5 | -0.3626 | 0.16211 | -0.026 | -2.2368
-13 | -0.348 | 0.15593 | -0.0276 | -2.2318
-12.5 | -0.3407 | 0.15023 | -0.03 | -2.2679
-12 | -0.3334 | 0.1454 | -0.0318 | -2.293
-11.5 | -0.3146 | 0.13739 | -0.0324 | -2.2898
-11 | -0.3316 | 0.13628 | -0.0358 | -2.4332
-10.5 | -0.3013 | 0.12638 | -0.0348 | -2.3841
-10 | -0.2917 | 0.12002 | -0.0353 | -2.4304
-9.5 | -0.2968 | 0.11558 | -0.0362 | -2.5679
-9 | -0.3098 | 0.11267 | -0.0364 | -2.7496
-8.5 | -0.3089 | 0.10743 | -0.0346 | -2.8754
-8 | -0.3179 | 0.10329 | -0.0314 | -3.0777
-7.5 | -0.3335 | 0.09989 | -0.0254 | -3.3387
-7 | -0.3521 | 0.09691 | -0.0176 | -3.6333
-6.5 | -0.4297 | 0.09924 | -0.0089 | -4.3299
-6 | -0.4516 | 0.096 | -0.0037 | -4.7042
-5.5 | -0.4793 | 0.09267 | -0.0007 | -5.1721
-5 | -0.4783 | 0.08749 | 0.005 | -5.4669
-4.5 | -0.4613 | 0.08152 | 0.0016 | -5.6587
-4 | -0.3568 | 0.05153 | -0.0512 | -6.9241
-3.5 | -0.286 | 0.0436 | -0.0583 | -6.5596
-3 | -0.2173 | 0.03907 | -0.0622 | -5.5618
-2.5 | -0.1528 | 0.03657 | -0.0647 | -4.1783
-2 | -0.0912 | 0.03497 | -0.0664 | -2.6079
-1.5 | -0.0276 | 0.03364 | -0.0678 | -0.82045
-1 | 0.0492 | 0.03226 | -0.0707 | 1.5251
-0.5 | 0.0955 | 0.0338 | -0.0715 | 2.8254
0 | 0.1388 | 0.03551 | -0.0717 | 3.9088
0.5 | 0.1825 | 0.0374 | -0.0721 | 4.8797
1 | 0.2296 | 0.0395 | -0.073 | 5.8127
1.5 | 0.2732 | 0.04171 | -0.0735 | 6.55
2 | 0.2998 | 0.04402 | -0.0719 | 6.8105
2.5 | 0.3407 | 0.04661 | -0.0723 | 7.3096
3 | 0.3713 | 0.04931 | -0.0716 | 7.5299
3.5 | 0.401 | 0.05228 | -0.071 | 7.6702
4 | 0.4229 | 0.05548 | -0.07 | 7.6226
4.5 | 0.4442 | 0.05951 | -0.07 | 7.4643

## 5. Re 50k Mach 0.25 (1)
BIGFOIL.COM POLAR EXPORT
E193MOD
EPPLER 193MOD |  |  |  | Cl Max: | 1.384 | at alpha= | 9 | deg
JavaFoil+Calcfoil stall+Eppler ext transition |  |  |  | L/D Max: | 37.689 | at alpha= | 5.5 | deg
Re: | 50000 |  |  | Cd Min: | 0.01777 | at alpha= | -2 | deg
Mach: | 0.25 |  |  | Cl=0 at alpha= | -3.9388 | deg
|  |  |  | @ Cl=0.1, Cd= | 0.025851
|  |  |  | @ Cl=0.4, Cd= | 0.018381
|  |  |  | @ Cl=0.6, Cd= | 0.020092
alpha (deg) | Cl | Cd | Cm | Cl/Cd
-15 | -0.064 | 0.20519 | -0.029 | -0.314
-14.5 | -0.167 | 0.60424 | -0.028 | -0.277
-14 | -0.217 | 0.48205 | -0.027 | -0.45
-13.5 | -0.258 | 0.35069 | -0.027 | -0.735
-13 | -0.293 | 0.28981 | -0.027 | -1.011
-12.5 | -0.323 | 0.24413 | -0.027 | -1.324
-12 | -0.348 | 0.21356 | -0.027 | -1.631
-11.5 | -0.368 | 0.18058 | -0.027 | -2.037
-11 | -0.382 | 0.15739 | -0.027 | -2.424
-10.5 | -0.389 | 0.13922 | -0.027 | -2.794
-10 | -0.39 | 0.124 | -0.026 | -3.146
-9.5 | -0.385 | 0.10612 | -0.026 | -3.624
-9 | -0.373 | 0.09619 | -0.027 | -3.875
-8.5 | -0.355 | 0.08825 | -0.027 | -4.02
-8 | -0.331 | 0.07976 | -0.027 | -4.151
-7.5 | -0.302 | 0.07226 | -0.028 | -4.181
-7 | -0.269 | 0.0665 | -0.028 | -4.04
-6.5 | -0.231 | 0.06108 | -0.029 | -3.786
-6 | -0.19 | 0.05666 | -0.03 | -3.362
-5.5 | -0.147 | 0.05301 | -0.031 | -2.775
-5 | -0.102 | 0.04986 | -0.032 | -2.037
-4.5 | -0.054 | 0.0472 | -0.036 | -1.154
-4 | -0.006 | 0.04512 | -0.04 | -0.135
-3.5 | 0.043 | 0.04235 | -0.047 | 1.027
-3 | 0.116 | 0.02122 | -0.086 | 5.446
-2.5 | 0.178 | 0.01809 | -0.086 | 9.828
-2 | 0.24 | 0.01777 | -0.086 | 13.504
-1.5 | 0.303 | 0.01926 | -0.086 | 15.718
-1 | 0.365 | 0.01837 | -0.087 | 19.854
-0.5 | 0.427 | 0.01839 | -0.087 | 23.194
0 | 0.477 | 0.01893 | -0.086 | 25.193
0.5 | 0.533 | 0.01939 | -0.086 | 27.495
1 | 0.588 | 0.01995 | -0.086 | 29.491
1.5 | 0.643 | 0.0206 | -0.086 | 31.221
2 | 0.698 | 0.02135 | -0.085 | 32.678
2.5 | 0.751 | 0.02204 | -0.086 | 34.047
3 | 0.805 | 0.02284 | -0.086 | 35.253
3.5 | 0.859 | 0.02377 | -0.086 | 36.13
4 | 0.912 | 0.02481 | -0.086 | 36.734
4.5 | 0.963 | 0.02602 | -0.085 | 37.016
5 | 1.016 | 0.02709 | -0.086 | 37.514
5.5 | 1.068 | 0.02835 | -0.086 | 37.689
6 | 1.119 | 0.02974 | -0.086 | 37.635
6.5 | 1.168 | 0.03135 | -0.086 | 37.252
7 | 1.214 | 0.03289 | -0.087 | 36.902
7.5 | 1.256 | 0.03458 | -0.087 | 36.331
8 | 1.326 | 0.03528 | -0.09 | 37.595
8.5 | 1.359 | 0.03887 | -0.091 | 34.957
9 | 1.384 | 0.04097 | -0.091 | 33.78
9.5 | 1.199 | 0.07228 | -0.034 | 16.588
10 | 1.207 | 0.07856 | -0.033 | 15.357
10.5 | 1.205 | 0.08611 | -0.032 | 13.996
11 | 1.194 | 0.09437 | -0.031 | 12.655
11.5 | 1.173 | 0.10286 | -0.03 | 11.407
12 | 1.142 | 0.11533 | -0.029 | 9.9
12.5 | 1.1 | 0.12824 | -0.029 | 8.576
13 | 1.048 | 0.14124 | -0.027 | 7.418
13.5 | 0.986 | 0.16299 | -0.027 | 6.051
14 | 0.916 | 0.18782 | -0.026 | 4.879

## 6. Re 50k Mach 0.25 (2)
BIGFOIL.COM POLAR EXPORT
E193MOD
EPPLER 193MOD |  |  |  | Cl Max: | 1.056 | at alpha= | 12 | deg
XFOIL ncrit=9 |  |  |  | L/D Max: | 11.0276 | at alpha= | 12 | deg
Re: | 50000 |  |  | Cd Min: | 0.24201 | at alpha= | -20 | deg
Mach: | 0.25 |  |  | Cl=0 at alpha= | -1.2183 | deg
|  |  |  | @ Cl=0.1, Cd= | 0.034974
|  |  |  | @ Cl=0.4, Cd= | 0.052527
|  |  |  | @ Cl=0.6, Cd= | 0.078147
alpha (deg) | Cl | Cd | Cm | Cl/Cd
-20 | -0.5653 | 0.24201 | 0.0139 | -2.3359
-19.5 | -0.5471 | 0.23609 | 0.0102 | -2.3173
-19 | -0.5326 | 0.23255 | 0.0057 | -2.2903
-18.5 | -0.5286 | 0.2351 | 0.0001 | -2.2484
-18 | -0.4957 | 0.21831 | -0.0008 | -2.2706
-17.5 | -0.477 | 0.21194 | -0.0038 | -2.2506
-17 | -0.4666 | 0.20938 | -0.0083 | -2.2285
-16.5 | -0.4477 | 0.20114 | -0.011 | -2.2258
-16 | -0.4271 | 0.19372 | -0.0132 | -2.2047
-15.5 | -0.421 | 0.19166 | -0.0175 | -2.1966
-15 | -0.3997 | 0.18234 | -0.0195 | -2.1921
-14.5 | -0.3813 | 0.17552 | -0.0215 | -2.1724
-14 | -0.3862 | 0.17539 | -0.0259 | -2.2019
-13.5 | -0.3534 | 0.16308 | -0.0262 | -2.167
-13 | -0.353 | 0.16045 | -0.0296 | -2.2001
-12.5 | -0.3281 | 0.15099 | -0.0302 | -2.173
-12 | -0.3415 | 0.15052 | -0.034 | -2.2688
-11.5 | -0.3084 | 0.13951 | -0.0335 | -2.2106
-11 | -0.3005 | 0.13352 | -0.035 | -2.2506
-10.5 | -0.3073 | 0.13062 | -0.037 | -2.3526
-10 | -0.2835 | 0.12202 | -0.0363 | -2.3234
-9.5 | -0.276 | 0.11608 | -0.0364 | -2.3777
-9 | -0.2734 | 0.11091 | -0.0358 | -2.4651
-8.5 | -0.2732 | 0.10613 | -0.0344 | -2.5742
-8 | -0.2798 | 0.10202 | -0.0316 | -2.7426
-7.5 | -0.315 | 0.10075 | -0.0256 | -3.1266
-7 | -0.3578 | 0.10077 | -0.017 | -3.5507
-6.5 | -0.3809 | 0.09816 | -0.0102 | -3.8804
-6 | -0.4245 | 0.09694 | -0.0033 | -4.379
-5.5 | -0.4514 | 0.09401 | 0.0019 | -4.8016
-5 | -0.4754 | 0.09075 | 0.0016 | -5.2386
-4 | -0.3575 | 0.05554 | -0.0531 | -6.4368
-3.5 | -0.2898 | 0.047 | -0.0611 | -6.166
-3 | -0.2185 | 0.04158 | -0.0662 | -5.2549
-2.5 | -0.1539 | 0.03841 | -0.0685 | -4.0068
-2 | -0.0956 | 0.0366 | -0.0694 | -2.612
-1.5 | -0.0387 | 0.03544 | -0.0697 | -1.092
-1 | 0.03 | 0.03289 | -0.0697 | 0.91213
-0.5 | 0.0882 | 0.03457 | -0.0725 | 2.5513
0 | 0.1425 | 0.03643 | -0.0741 | 3.9116
0.5 | 0.1874 | 0.03835 | -0.0744 | 4.8866
1 | 0.221 | 0.04038 | -0.0732 | 5.473
1.5 | 0.2621 | 0.04268 | -0.0733 | 6.141
2 | 0.3119 | 0.04523 | -0.0745 | 6.8959
2.5 | 0.3332 | 0.04771 | -0.0724 | 6.9839
3 | 0.3707 | 0.05054 | -0.0723 | 7.3348
3.5 | 0.4164 | 0.05364 | -0.0734 | 7.7629
4 | 0.4298 | 0.05675 | -0.0712 | 7.5736
4.5 | 0.4501 | 0.06037 | -0.0704 | 7.4557
5 | 0.5059 | 0.06394 | -0.0724 | 7.9121
5.5 | 0.5397 | 0.06782 | -0.0726 | 7.9578
6 | 0.5676 | 0.07186 | -0.0724 | 7.8987
6.5 | 0.5907 | 0.07615 | -0.072 | 7.7571
7 | 0.6124 | 0.08081 | -0.0719 | 7.5783
7.5 | 0.6154 | 0.08747 | -0.0729 | 7.0356
8 | 0.738 | 0.08395 | -0.0691 | 8.7909
8.5 | 0.7691 | 0.08742 | -0.0677 | 8.7978
9 | 0.829 | 0.08921 | -0.0662 | 9.2927
9.5 | 0.8406 | 0.09374 | -0.0645 | 8.9674
10 | 0.8765 | 0.09651 | -0.0624 | 9.082
11 | 0.923 | 0.10412 | -0.0586 | 8.8648
11.5 | 0.9774 | 0.10323 | -0.054 | 9.4682
12 | 1.056 | 0.09576 | -0.0453 | 11.0276
12.5 | 0.9868 | 0.11643 | -0.0531 | 8.4755
13 | 0.9594 | 0.12998 | -0.0577 | 7.3811
13.5 | 0.9761 | 0.13577 | -0.0571 | 7.1894
14.5 | 0.9412 | 0.16251 | -0.069 | 5.7916
15 | 0.9451 | 0.17232 | -0.0725 | 5.4846
15.5 | 0.9445 | 0.18496 | -0.0784 | 5.1065
17 | 0.9414 | 0.21764 | -0.098 | 4.3255

## 7. Re 50k Mach 0.50 (1)
BIGFOIL.COM POLAR EXPORT
E193MOD
EPPLER 193MOD |  |  |  | Cl Max: | 1.38 | at alpha= | 8 | deg
JavaFoil+Calcfoil stall+Eppler ext transition |  |  |  | L/D Max: | 35.056 | at alpha= | 5 | deg
Re: | 50000 |  |  | Cd Min: | 0.01958 | at alpha= | -0.5 | deg
Mach: | 0.5 |  |  | Cl=0 at alpha= | -3.9364 | deg
|  |  |  | @ Cl=0.1, Cd= | 0.041209
|  |  |  | @ Cl=0.4, Cd= | 0.020348
|  |  |  | @ Cl=0.6, Cd= | 0.022111
alpha (deg) | Cl | Cd | Cm | Cl/Cd
-20 | -0.891 | 0.44226 | -0.047 | -2.014
-19.5 | -0.86 | 0.42346 | -0.044 | -2.031
-19 | -0.833 | 0.40092 | -0.044 | -2.077
-18.5 | -0.805 | 0.413 | -0.044 | -1.95
-18 | -0.778 | 0.4015 | -0.044 | -1.938
-17.5 | -0.751 | 0.39048 | -0.044 | -1.924
-17 | -0.724 | 0.36264 | -0.044 | -1.996
-16.5 | -0.697 | 0.35714 | -0.044 | -1.951
-16 | -0.669 | 0.36267 | -0.044 | -1.846
-15.5 | -0.642 | 0.35778 | -0.045 | -1.794
-15 | -0.613 | 0.312 | -0.042 | -1.965
-14.5 | -0.585 | 0.29463 | -0.041 | -1.985
-14 | -0.557 | 0.30563 | -0.041 | -1.823
-13.5 | -0.53 | 0.30274 | -0.041 | -1.75
-13 | -0.502 | 0.28703 | -0.041 | -1.75
-12.5 | -0.475 | 0.27811 | -0.041 | -1.707
-12 | -0.447 | 0.28871 | -0.041 | -1.549
-11.5 | -0.42 | 0.28527 | -0.041 | -1.471
-11 | -0.391 | 0.24406 | -0.037 | -1.602
-10.5 | -0.363 | 0.23469 | -0.036 | -1.547
-10 | -0.336 | 0.21538 | -0.036 | -1.558
-9.5 | -0.308 | 0.22905 | -0.036 | -1.344
-9 | -0.28 | 0.22642 | -0.036 | -1.238
-8.5 | -0.253 | 0.22924 | -0.036 | -1.102
-8 | -0.225 | 0.18077 | -0.03 | -1.242
-7.5 | -0.197 | 0.15592 | -0.031 | -1.263
-7 | -0.169 | 0.15522 | -0.031 | -1.091
-6.5 | -0.142 | 0.15318 | -0.031 | -0.925
-6 | -0.156 | 0.0982 | -0.031 | -1.588
-5.5 | -0.147 | 0.06644 | -0.031 | -2.211
-5 | -0.107 | 0.05799 | -0.032 | -1.85
-4.5 | -0.059 | 0.05222 | -0.034 | -1.13
-4 | -0.007 | 0.04615 | -0.038 | -0.145
-3.5 | 0.048 | 0.04276 | -0.044 | 1.12
-3 | 0.105 | 0.04106 | -0.054 | 2.545
-2.5 | 0.198 | 0.02103 | -0.095 | 9.438
-2 | 0.268 | 0.02089 | -0.095 | 12.833
-1.5 | 0.339 | 0.02064 | -0.095 | 16.403
-1 | 0.408 | 0.02031 | -0.094 | 20.081
-0.5 | 0.477 | 0.01958 | -0.094 | 24.367
0 | 0.52 | 0.02119 | -0.094 | 24.519
0.5 | 0.581 | 0.02189 | -0.093 | 26.551
1 | 0.643 | 0.02261 | -0.093 | 28.449
1.5 | 0.706 | 0.02341 | -0.093 | 30.144
2 | 0.768 | 0.02423 | -0.094 | 31.69
2.5 | 0.824 | 0.02528 | -0.094 | 32.61
3 | 0.884 | 0.02637 | -0.094 | 33.533
3.5 | 0.943 | 0.02759 | -0.094 | 34.199
4 | 1.003 | 0.0289 | -0.094 | 34.697
4.5 | 1.062 | 0.03031 | -0.094 | 35.029
5 | 1.119 | 0.03193 | -0.094 | 35.056
5.5 | 1.175 | 0.03376 | -0.094 | 34.81
6 | 1.229 | 0.03575 | -0.095 | 34.386
6.5 | 1.281 | 0.03792 | -0.095 | 33.797
7 | 1.327 | 0.04009 | -0.096 | 33.1
7.5 | 1.376 | 0.04459 | -0.099 | 30.868
8 | 1.38 | 0.04855 | -0.099 | 28.417
8.5 | 1.166 | 0.07463 | -0.035 | 15.62
9 | 1.047 | 0.09711 | -0.031 | 10.786
9.5 | 0.727 | 0.17388 | -0.032 | 4.184
10 | 0.754 | 0.17779 | -0.032 | 4.239
10.5 | 0.781 | 0.21671 | -0.041 | 3.602
11 | 0.807 | 0.22707 | -0.041 | 3.552
11.5 | 0.833 | 0.22599 | -0.042 | 3.685
12 | 0.86 | 0.2942 | -0.049 | 2.924
12.5 | 0.886 | 0.28833 | -0.05 | 3.073
13 | 0.912 | 0.29613 | -0.05 | 3.08

## 8. Re 50k Mach 0.50 (2)
BIGFOIL.COM POLAR EXPORT
E193MOD
EPPLER 193MOD |  |  |  | Cl Max: | 1.1418 | at alpha= | 20 | deg
XFOIL ncrit=9 |  |  |  | L/D Max: | 7.9188 | at alpha= | 6.5 | deg
Re: | 50000 |  |  | Cd Min: | 0.29907 | at alpha= | 20 | deg
Mach: | 0.5 |  |  | Cl=0 at alpha= | -0.87847 | deg
|  |  |  | @ Cl=0.1, Cd= | 0.039848
|  |  |  | @ Cl=0.4, Cd= | 0.058047
|  |  |  | @ Cl=0.6, Cd= | 0.081151
alpha (deg) | Cl | Cd | Cm | Cl/Cd
-20 | -0.6115 | 0.26762 | 0.0163 | -2.285
-19.5 | -0.5904 | 0.25994 | 0.0117 | -2.2713
-19 | -0.5628 | 0.24759 | 0.0088 | -2.2731
-18.5 | -0.5407 | 0.24046 | 0.0047 | -2.2486
-18 | -0.5242 | 0.23717 | -0.0006 | -2.2102
-17.5 | -0.5026 | 0.2289 | -0.0046 | -2.1957
-17 | -0.4765 | 0.21913 | -0.0073 | -2.1745
-16.5 | -0.4618 | 0.21583 | -0.0122 | -2.1396
-16 | -0.4395 | 0.20698 | -0.0155 | -2.1234
-15.5 | -0.4151 | 0.19842 | -0.0181 | -2.092
-15 | -0.4054 | 0.19606 | -0.0227 | -2.0677
-14.5 | -0.3782 | 0.18523 | -0.0248 | -2.0418
-14 | -0.3603 | 0.17906 | -0.0278 | -2.0122
-13.5 | -0.3452 | 0.17275 | -0.0308 | -1.9983
-13 | -0.3284 | 0.16661 | -0.0331 | -1.9711
-12.5 | -0.3087 | 0.15878 | -0.0349 | -1.9442
-12 | -0.3078 | 0.15625 | -0.0378 | -1.9699
-11.5 | -0.2793 | 0.1461 | -0.0384 | -1.9117
-11 | -0.2767 | 0.14179 | -0.0404 | -1.9515
-10.5 | -0.2673 | 0.13633 | -0.0411 | -1.9607
-10 | -0.2492 | 0.12872 | -0.0408 | -1.936
-9.5 | -0.2428 | 0.12325 | -0.0403 | -1.97
-9 | -0.2416 | 0.11845 | -0.0388 | -2.0397
-8.5 | -0.252 | 0.11509 | -0.0356 | -2.1896
-8 | -0.3015 | 0.11701 | -0.0286 | -2.5767
-7.5 | -0.3108 | 0.11307 | -0.0219 | -2.7487
-7 | -0.3318 | 0.11057 | -0.0162 | -3.0008
-6.5 | -0.3564 | 0.10828 | -0.0112 | -3.2915
-6 | -0.3792 | 0.10555 | -0.0065 | -3.5926
-5.5 | -0.3506 | 0.0987 | -0.0122 | -3.5522
-5 | -0.3341 | 0.09299 | -0.0145 | -3.5929
-4.5 | -0.366 | 0.08266 | -0.0382 | -4.4278
-4 | -0.3492 | 0.07188 | -0.0527 | -4.8581
-3.5 | -0.3144 | 0.06259 | -0.062 | -5.0232
-3 | -0.2602 | 0.05459 | -0.0702 | -4.7664
-2.5 | -0.2001 | 0.04831 | -0.0757 | -4.142
-2 | -0.1423 | 0.04468 | -0.0771 | -3.1849
-1.5 | -0.0794 | 0.04234 | -0.078 | -1.8753
-1 | -0.0149 | 0.04119 | -0.0783 | -0.36174
-0.5 | 0.0464 | 0.04033 | -0.0777 | 1.1505
0 | 0.1042 | 0.03981 | -0.0768 | 2.6174
0.5 | 0.1526 | 0.04197 | -0.0769 | 3.6359
1 | 0.2033 | 0.0444 | -0.0774 | 4.5788
1.5 | 0.2502 | 0.04697 | -0.0774 | 5.3268
2 | 0.282 | 0.04955 | -0.0758 | 5.6912
2.5 | 0.3236 | 0.05248 | -0.0756 | 6.1662
3 | 0.3687 | 0.05567 | -0.0759 | 6.623
3.5 | 0.4136 | 0.05908 | -0.0763 | 7.0007
4 | 0.4446 | 0.06242 | -0.0753 | 7.1227
4.5 | 0.3812 | 0.06771 | -0.0702 | 5.6299
5 | 0.4296 | 0.07207 | -0.0721 | 5.9609
5.5 | 0.4723 | 0.07639 | -0.0732 | 6.1827
6 | 0.5107 | 0.08039 | -0.0733 | 6.3528
6.5 | 0.6457 | 0.08154 | -0.0737 | 7.9188
7 | 0.6767 | 0.08557 | -0.0725 | 7.9081
7.5 | 0.7047 | 0.08983 | -0.0713 | 7.8448
8 | 0.7327 | 0.09432 | -0.0702 | 7.7682
8.5 | 0.7623 | 0.09894 | -0.0693 | 7.7047
9 | 0.8054 | 0.10321 | -0.0682 | 7.8035
9.5 | 0.8288 | 0.10837 | -0.0673 | 7.6479
10 | 0.8466 | 0.11411 | -0.0668 | 7.4192
10.5 | 0.8648 | 0.12017 | -0.0666 | 7.1965
11 | 0.8848 | 0.12645 | -0.0666 | 6.9972
11.5 | 0.907 | 0.13277 | -0.0666 | 6.8314
12 | 0.9008 | 0.14197 | -0.0697 | 6.345
12.5 | 0.9062 | 0.15071 | -0.0726 | 6.0129
13 | 0.9313 | 0.1582 | -0.0735 | 5.8869
13.5 | 0.9378 | 0.16737 | -0.0772 | 5.6032
14 | 0.9535 | 0.17693 | -0.0803 | 5.3891
14.5 | 0.9489 | 0.18712 | -0.0869 | 5.0711
15 | 0.9618 | 0.19868 | -0.0923 | 4.841
15.5 | 0.9663 | 0.21537 | -0.1022 | 4.4867
16 | 0.9789 | 0.22312 | -0.1064 | 4.3873
16.5 | 0.9938 | 0.23108 | -0.1107 | 4.3007
17 | 1.0117 | 0.23967 | -0.1149 | 4.2212
17.5 | 1.0324 | 0.24904 | -0.1189 | 4.1455
18 | 1.0538 | 0.25852 | -0.123 | 4.0763
18.5 | 1.0829 | 0.2714 | -0.1258 | 3.9901
19 | 1.0915 | 0.27525 | -0.1323 | 3.9655
19.5 | 1.1098 | 0.28381 | -0.1375 | 3.9104
20 | 1.1418 | 0.29907 | -0.1399 | 3.8178

## 9. Re 100k Mach 0.00 (1)
BIGFOIL.COM POLAR EXPORT
E193MOD
EPPLER 193MOD |  |  |  | Cl Max: | 1.425 | at alpha= | 10.5 | deg
JavaFoil+Calcfoil stall+Eppler ext transition |  |  |  | L/D Max: | 59.25 | at alpha= | 5.5 | deg
Re: | 100000 |  |  | Cd Min: | 0.01164 | at alpha= | 1.5 | deg
Mach: | 0 |  |  | Cl=0 at alpha= | -3.9407 | deg
|  |  |  | @ Cl=0.1, Cd= | 0.016698
|  |  |  | @ Cl=0.4, Cd= | 0.014091
|  |  |  | @ Cl=0.6, Cd= | 0.012203
alpha (deg) | Cl | Cd | Cm | Cl/Cd
-18 | -0.405 | 0.30273 | -0.025 | -1.339
-17.5 | -0.418 | 0.28092 | -0.025 | -1.487
-17 | -0.43 | 0.26122 | -0.026 | -1.646
-16.5 | -0.442 | 0.24215 | -0.025 | -1.824
-16 | -0.453 | 0.22473 | -0.025 | -2.015
-15.5 | -0.463 | 0.20883 | -0.025 | -2.217
-15 | -0.472 | 0.19268 | -0.025 | -2.45
-14.5 | -0.48 | 0.17716 | -0.025 | -2.708
-14 | -0.486 | 0.1648 | -0.025 | -2.948
-13.5 | -0.49 | 0.15309 | -0.025 | -3.201
-13 | -0.492 | 0.14134 | -0.025 | -3.481
-12.5 | -0.491 | 0.12941 | -0.025 | -3.797
-12 | -0.488 | 0.11836 | -0.025 | -4.122
-11.5 | -0.481 | 0.10986 | -0.025 | -4.382
-11 | -0.472 | 0.1014 | -0.026 | -4.652
-10.5 | -0.458 | 0.09354 | -0.026 | -4.901
-10 | -0.442 | 0.08725 | -0.026 | -5.062
-9.5 | -0.421 | 0.07919 | -0.026 | -5.32
-9 | -0.397 | 0.07347 | -0.027 | -5.407
-8.5 | -0.37 | 0.06795 | -0.027 | -5.442
-8 | -0.339 | 0.06318 | -0.027 | -5.365
-7.5 | -0.305 | 0.05863 | -0.028 | -5.202
-7 | -0.268 | 0.05642 | -0.028 | -4.753
-6.5 | -0.229 | 0.05273 | -0.029 | -4.34
-6 | -0.187 | 0.04962 | -0.03 | -3.775
-5.5 | -0.144 | 0.04685 | -0.031 | -3.072
-5 | -0.099 | 0.04435 | -0.035 | -2.236
-4.5 | -0.053 | 0.04144 | -0.042 | -1.285
-4 | -0.007 | 0.01705 | -0.082 | -0.431
-3.5 | 0.052 | 0.01689 | -0.083 | 3.083
-3 | 0.112 | 0.01665 | -0.083 | 6.728
-2.5 | 0.172 | 0.01643 | -0.084 | 10.483
-2 | 0.232 | 0.01599 | -0.084 | 14.536
-1.5 | 0.293 | 0.01529 | -0.085 | 19.173
-1 | 0.353 | 0.01406 | -0.085 | 25.123
-0.5 | 0.413 | 0.0141 | -0.085 | 29.289
0 | 0.473 | 0.01434 | -0.086 | 33.006
0.5 | 0.531 | 0.01222 | -0.086 | 43.503
1 | 0.59 | 0.01232 | -0.086 | 47.899
1.5 | 0.648 | 0.01164 | -0.087 | 55.697
2 | 0.707 | 0.0145 | -0.087 | 48.722
2.5 | 0.762 | 0.01487 | -0.087 | 51.25
3 | 0.819 | 0.01524 | -0.088 | 53.719
3.5 | 0.875 | 0.01569 | -0.088 | 55.751
4 | 0.929 | 0.01618 | -0.088 | 57.397
4.5 | 0.98 | 0.01679 | -0.088 | 58.392
5 | 1.031 | 0.01749 | -0.088 | 58.98
5.5 | 1.082 | 0.01827 | -0.088 | 59.25
6 | 1.132 | 0.01915 | -0.088 | 59.086
6.5 | 1.179 | 0.02016 | -0.088 | 58.474
7 | 1.223 | 0.02125 | -0.088 | 57.546
7.5 | 1.266 | 0.02236 | -0.088 | 56.619
8 | 1.306 | 0.02368 | -0.089 | 55.131
8.5 | 1.353 | 0.02869 | -0.09 | 47.156
9 | 1.38 | 0.03178 | -0.09 | 43.406
9.5 | 1.402 | 0.03392 | -0.09 | 41.324
10 | 1.417 | 0.03614 | -0.089 | 39.209
10.5 | 1.425 | 0.0384 | -0.089 | 37.096
11 | 1.223 | 0.07952 | -0.032 | 15.378
11.5 | 1.224 | 0.08535 | -0.032 | 14.343
12 | 1.22 | 0.09228 | -0.031 | 13.217
12.5 | 1.21 | 0.09912 | -0.031 | 12.204
13 | 1.194 | 0.10767 | -0.03 | 11.092
13.5 | 1.174 | 0.11627 | -0.03 | 10.098
14 | 1.149 | 0.12445 | -0.03 | 9.236
14.5 | 1.121 | 0.1343 | -0.028 | 8.345
15 | 1.089 | 0.14464 | -0.027 | 7.528
15.5 | 1.054 | 0.15719 | -0.028 | 6.707

## 10. Re 100k Mach 0.00 (2)
BIGFOIL.COM POLAR EXPORT
E193MOD
EPPLER 193MOD |  |  |  | Cl Max: | 1.238 | at alpha= | 10.35 | deg
Wind Tunnel (SoarTech 8) |  |  |  | L/D Max: | 54.2105 | at alpha= | 8.33 | deg
Re: | 100000 |  |  | Cd Min: | 0.0179 | at alpha= | 0.15 | deg
Mach: | 0 |  |  | Cl=0 at alpha= |  | deg
|  |  |  | @ Cl=0.1, Cd= | 0.019007
|  |  |  | @ Cl=0.4, Cd= | 0.018409
|  |  |  | @ Cl=0.6, Cd= | 0.021192
alpha (deg) | Cl | Cd | Cm | Cl/Cd
-2.93 | 0.069 | 0.0192 |  | 3.5938
-0.87 | 0.262 | 0.018 |  | 14.5556
0.15 | 0.364 | 0.0179 |  | 20.3352
2.2 | 0.555 | 0.0206 |  | 26.9417
4.24 | 0.745 | 0.0231 |  | 32.2511
6.29 | 0.944 | 0.0228 |  | 41.4035
7.32 | 1.045 | 0.0219 |  | 47.7169
8.33 | 1.133 | 0.0209 |  | 54.2105
9.35 | 1.21 | 0.0227 |  | 53.304
10.35 | 1.238 | 0.0232 |  | 53.3621

## 11. Re 100k Mach 0.00 (3)
BIGFOIL.COM POLAR EXPORT
E193MOD
EPPLER 193MOD |  |  |  | Cl Max: | 1.3409 | at alpha= | 10 | deg
XFOIL ncrit=9 |  |  |  | L/D Max: | 54.7888 | at alpha= | 9.5 | deg
Re: | 100000 |  |  | Cd Min: | 0.24227 | at alpha= | -20 | deg
Mach: | 0 |  |  | Cl=0 at alpha= | -3.9147 | deg
|  |  |  | @ Cl=0.1, Cd= | 0.019702
|  |  |  | @ Cl=0.4, Cd= | 0.017708
|  |  |  | @ Cl=0.6, Cd= | 0.021368
alpha (deg) | Cl | Cd | Cm | Cl/Cd
-20 | -0.5607 | 0.24227 | 0.0088 | -2.3144
-19.5 | -0.5358 | 0.22951 | 0.0074 | -2.3345
-19 | -0.5166 | 0.22251 | 0.0049 | -2.3217
-18.5 | -0.4995 | 0.21659 | 0.0017 | -2.3062
-18 | -0.4835 | 0.21097 | -0.0019 | -2.2918
-17.5 | -0.476 | 0.20919 | -0.0075 | -2.2754
-17 | -0.4599 | 0.20107 | -0.0104 | -2.2873
-16.5 | -0.4369 | 0.19237 | -0.0115 | -2.2711
-16 | -0.4206 | 0.18623 | -0.0141 | -2.2585
-15.5 | -0.4069 | 0.18052 | -0.0173 | -2.254
-15 | -0.4073 | 0.17871 | -0.0228 | -2.2791
-14.5 | -0.3972 | 0.17151 | -0.0258 | -2.3159
-14 | -0.367 | 0.16134 | -0.0253 | -2.2747
-13 | -0.356 | 0.15201 | -0.0322 | -2.342
-12.5 | -0.3447 | 0.14399 | -0.0342 | -2.3939
-12 | -0.3219 | 0.1365 | -0.0339 | -2.3582
-11.5 | -0.3164 | 0.13102 | -0.0365 | -2.4149
-11 | -0.3389 | 0.1288 | -0.0433 | -2.6312
-10.5 | -0.3018 | 0.11811 | -0.0396 | -2.5552
-10 | -0.2947 | 0.11249 | -0.0405 | -2.6198
-9.5 | -0.328 | 0.10983 | -0.0469 | -2.9864
-9 | -0.2949 | 0.1009 | -0.0423 | -2.9227
-8.5 | -0.301 | 0.09647 | -0.0418 | -3.1201
-8 | -0.3549 | 0.09581 | -0.0369 | -3.7042
-7.5 | -0.3798 | 0.09104 | -0.041 | -4.1718
-7 | -0.3276 | 0.08056 | -0.0556 | -4.0665
-6.5 | -0.2841 | 0.07077 | -0.069 | -4.0144
-5.5 | -0.1975 | 0.03589 | -0.0961 | -5.5029
-5 | -0.1381 | 0.02959 | -0.0983 | -4.6671
-4.5 | -0.0696 | 0.02555 | -0.1004 | -2.7241
-4 | -0.0095 | 0.02289 | -0.1009 | -0.41503
-3.5 | 0.0462 | 0.02109 | -0.1007 | 2.1906
-3 | 0.0984 | 0.01974 | -0.0999 | 4.9848
-2.5 | 0.1455 | 0.01862 | -0.0983 | 7.8142
-2 | 0.1873 | 0.01768 | -0.0948 | 10.5939
-1.5 | 0.3329 | 0.01675 | -0.1094 | 19.8746
-1 | 0.37 | 0.01728 | -0.1068 | 21.412
-0.5 | 0.4121 | 0.01788 | -0.1047 | 23.0481
0 | 0.4583 | 0.01843 | -0.1031 | 24.8671
0.5 | 0.5039 | 0.01909 | -0.1014 | 26.396
1 | 0.5456 | 0.02003 | -0.0994 | 27.2391
1.5 | 0.5874 | 0.02106 | -0.0975 | 27.8917
2 | 0.6304 | 0.02211 | -0.0958 | 28.512
2.5 | 0.6776 | 0.02301 | -0.0945 | 29.4481
3 | 0.7304 | 0.02361 | -0.0938 | 30.936
3.5 | 0.7703 | 0.02492 | -0.0919 | 30.9109
4 | 0.8112 | 0.02618 | -0.0899 | 30.9855
4.5 | 0.8535 | 0.02732 | -0.0881 | 31.2408
5 | 0.8983 | 0.02823 | -0.0863 | 31.8208
5.5 | 0.9455 | 0.02889 | -0.0847 | 32.7276
6 | 0.997 | 0.0291 | -0.0832 | 34.2612
6.5 | 1.0538 | 0.02877 | -0.0821 | 36.6284
7 | 1.1164 | 0.02782 | -0.0814 | 40.1294
7.5 | 1.162 | 0.02764 | -0.0787 | 42.0405
8 | 1.2277 | 0.02595 | -0.078 | 47.3102
8.5 | 1.2762 | 0.025 | -0.0752 | 51.048
9 | 1.3096 | 0.02458 | -0.0705 | 53.2791
9.5 | 1.3363 | 0.02439 | -0.0648 | 54.7888
10 | 1.3409 | 0.02539 | -0.0565 | 52.8121
10.5 | 1.3272 | 0.02796 | -0.0473 | 47.4678
11 | 1.3098 | 0.03194 | -0.0401 | 41.0081
11.5 | 1.2935 | 0.03679 | -0.0352 | 35.159
12 | 1.2797 | 0.04221 | -0.0318 | 30.3175
12.5 | 1.2691 | 0.048 | -0.0293 | 26.4396
13 | 1.2597 | 0.05418 | -0.0274 | 23.2503
13.5 | 1.2618 | 0.05981 | -0.0252 | 21.0968
14 | 1.2744 | 0.06485 | -0.0234 | 19.6515
14.5 | 1.3064 | 0.06934 | -0.0211 | 18.8405
15 | 1.3089 | 0.07624 | -0.0204 | 17.1682

## 12. Re 100k Mach 0.10 (1)
BIGFOIL.COM POLAR EXPORT
E193MOD
EPPLER 193MOD |  |  |  | Cl Max: | 1.417 | at alpha= | 10 | deg
JavaFoil+Calcfoil stall+Eppler ext transition |  |  |  | L/D Max: | 59.014 | at alpha= | 5.5 | deg
Re: | 100000 |  |  | Cd Min: | 0.01226 | at alpha= | 0.5 | deg
Mach: | 0.1 |  |  | Cl=0 at alpha= | -3.9407 | deg
|  |  |  | @ Cl=0.1, Cd= | 0.016747
|  |  |  | @ Cl=0.4, Cd= | 0.014145
|  |  |  | @ Cl=0.6, Cd= | 0.012587
alpha (deg) | Cl | Cd | Cm | Cl/Cd
-17.5 | -0.374 | 0.30689 | -0.026 | -1.217
-17 | -0.388 | 0.27785 | -0.026 | -1.397
-16.5 | -0.402 | 0.25781 | -0.026 | -1.56
-16 | -0.416 | 0.23864 | -0.026 | -1.743
-15.5 | -0.429 | 0.22137 | -0.026 | -1.937
-15 | -0.441 | 0.20513 | -0.026 | -2.149
-14.5 | -0.451 | 0.19061 | -0.026 | -2.368
-14 | -0.46 | 0.175 | -0.026 | -2.631
-13.5 | -0.468 | 0.15813 | -0.026 | -2.957
-13 | -0.472 | 0.14542 | -0.026 | -3.249
-12.5 | -0.475 | 0.13404 | -0.026 | -3.541
-12 | -0.474 | 0.12267 | -0.025 | -3.863
-11.5 | -0.47 | 0.1126 | -0.025 | -4.174
-11 | -0.463 | 0.10357 | -0.026 | -4.466
-10.5 | -0.451 | 0.09547 | -0.026 | -4.729
-10 | -0.436 | 0.08796 | -0.026 | -4.962
-9.5 | -0.418 | 0.07993 | -0.026 | -5.225
-9 | -0.395 | 0.0742 | -0.027 | -5.322
-8.5 | -0.368 | 0.06855 | -0.027 | -5.375
-8 | -0.338 | 0.0636 | -0.027 | -5.32
-7.5 | -0.305 | 0.05899 | -0.028 | -5.169
-7 | -0.268 | 0.05671 | -0.029 | -4.734
-6.5 | -0.229 | 0.05297 | -0.029 | -4.329
-6 | -0.188 | 0.04982 | -0.03 | -3.771
-5.5 | -0.144 | 0.04699 | -0.031 | -3.074
-5 | -0.1 | 0.04446 | -0.034 | -2.239
-4.5 | -0.053 | 0.04164 | -0.041 | -1.284
-4 | -0.007 | 0.01712 | -0.083 | -0.432
-3.5 | 0.052 | 0.01692 | -0.083 | 3.093
-3 | 0.113 | 0.0167 | -0.084 | 6.742
-2.5 | 0.173 | 0.01644 | -0.084 | 10.531
-2 | 0.234 | 0.01601 | -0.085 | 14.588
-1.5 | 0.295 | 0.01537 | -0.085 | 19.167
-1 | 0.355 | 0.01413 | -0.085 | 25.118
-0.5 | 0.415 | 0.01415 | -0.086 | 29.333
0 | 0.476 | 0.01442 | -0.086 | 32.982
0.5 | 0.534 | 0.01226 | -0.087 | 43.576
1 | 0.593 | 0.01236 | -0.087 | 47.979
1.5 | 0.651 | 0.01424 | -0.087 | 45.741
2 | 0.71 | 0.01458 | -0.088 | 48.709
2.5 | 0.766 | 0.01493 | -0.088 | 51.267
3 | 0.823 | 0.01532 | -0.088 | 53.704
3.5 | 0.879 | 0.01576 | -0.088 | 55.755
4 | 0.932 | 0.01628 | -0.088 | 57.264
4.5 | 0.984 | 0.01691 | -0.088 | 58.21
5 | 1.035 | 0.01762 | -0.088 | 58.741
5.5 | 1.086 | 0.01841 | -0.088 | 59.014
6 | 1.136 | 0.01932 | -0.088 | 58.798
6.5 | 1.183 | 0.02037 | -0.088 | 58.094
7 | 1.227 | 0.02146 | -0.088 | 57.173
7.5 | 1.27 | 0.02261 | -0.089 | 56.191
8 | 1.31 | 0.02396 | -0.089 | 54.659
8.5 | 1.356 | 0.02914 | -0.09 | 46.552
9 | 1.382 | 0.03221 | -0.09 | 42.917
9.5 | 1.404 | 0.0344 | -0.09 | 40.799
10 | 1.417 | 0.03671 | -0.09 | 38.613
10.5 | 1.216 | 0.07466 | -0.033 | 16.283
11 | 1.221 | 0.08018 | -0.032 | 15.225
11.5 | 1.219 | 0.08715 | -0.032 | 13.993
12 | 1.212 | 0.09362 | -0.031 | 12.946
12.5 | 1.199 | 0.10075 | -0.03 | 11.896
13 | 1.179 | 0.10995 | -0.03 | 10.727
13.5 | 1.155 | 0.11644 | -0.029 | 9.918
14 | 1.126 | 0.12536 | -0.029 | 8.979
14.5 | 1.092 | 0.14075 | -0.028 | 7.76
15 | 1.055 | 0.1523 | -0.028 | 6.93

## 13. Re 100k Mach 0.10 (2)
BIGFOIL.COM POLAR EXPORT
E193MOD
EPPLER 193MOD |  |  |  | Cl Max: | 1.3369 | at alpha= | 10 | deg
XFOIL ncrit=9 |  |  |  | L/D Max: | 54.0413 | at alpha= | 9.5 | deg
Re: | 100000 |  |  | Cd Min: | 0.24357 | at alpha= | -20 | deg
Mach: | 0.1 |  |  | Cl=0 at alpha= | -3.888 | deg
|  |  |  | @ Cl=0.1, Cd= | 0.019843
|  |  |  | @ Cl=0.4, Cd= | 0.017847
|  |  |  | @ Cl=0.6, Cd= | 0.021446
alpha (deg) | Cl | Cd | Cm | Cl/Cd
-20 | -0.5629 | 0.24357 | 0.0088 | -2.311
-19.5 | -0.5363 | 0.22983 | 0.0077 | -2.3335
-19 | -0.5175 | 0.22307 | 0.005 | -2.3199
-18.5 | -0.5003 | 0.21713 | 0.0018 | -2.3041
-18 | -0.4843 | 0.21157 | -0.002 | -2.2891
-17.5 | -0.4776 | 0.21028 | -0.0077 | -2.2713
-17 | -0.4581 | 0.2007 | -0.01 | -2.2825
-16.5 | -0.4367 | 0.19278 | -0.0115 | -2.2653
-16 | -0.4205 | 0.18666 | -0.0142 | -2.2528
-15.5 | -0.407 | 0.18105 | -0.0176 | -2.248
-15 | -0.4085 | 0.17967 | -0.0231 | -2.2736
-14.5 | -0.3898 | 0.17005 | -0.025 | -2.2923
-14 | -0.3658 | 0.16168 | -0.0253 | -2.2625
-13.5 | -0.3524 | 0.15564 | -0.0276 | -2.2642
-13 | -0.3571 | 0.15287 | -0.0326 | -2.336
-12.5 | -0.3392 | 0.14376 | -0.0337 | -2.3595
-12 | -0.3201 | 0.13684 | -0.034 | -2.3392
-11.5 | -0.3164 | 0.13161 | -0.0369 | -2.4041
-11 | -0.339 | 0.1295 | -0.0438 | -2.6178
-10.5 | -0.2989 | 0.11844 | -0.0396 | -2.5236
-10 | -0.2933 | 0.11291 | -0.0408 | -2.5976
-9.5 | -0.3284 | 0.11053 | -0.0474 | -2.9711
-9 | -0.291 | 0.10128 | -0.0422 | -2.8732
-8.5 | -0.3012 | 0.09706 | -0.0421 | -3.1032
-8 | -0.3573 | 0.09679 | -0.0366 | -3.6915
-7.5 | -0.3655 | 0.09178 | -0.0361 | -3.9823
-7 | -0.3208 | 0.08135 | -0.0537 | -3.9435
-6.5 | -0.2789 | 0.07134 | -0.0686 | -3.9094
-5.5 | -0.1982 | 0.03663 | -0.0965 | -5.4109
-5 | -0.1408 | 0.0302 | -0.0985 | -4.6623
-4.5 | -0.0763 | 0.02607 | -0.1001 | -2.9267
-4 | -0.0131 | 0.02316 | -0.101 | -0.56563
-3.5 | 0.0454 | 0.02129 | -0.1011 | 2.1325
-3 | 0.1001 | 0.01984 | -0.1007 | 5.0454
-2.5 | 0.1475 | 0.01873 | -0.099 | 7.8751
-2 | 0.1896 | 0.01779 | -0.0956 | 10.6577
-1.5 | 0.3327 | 0.01686 | -0.1095 | 19.7331
-1 | 0.3705 | 0.01739 | -0.1071 | 21.3053
-0.5 | 0.4118 | 0.01803 | -0.1049 | 22.8397
0 | 0.4557 | 0.0187 | -0.103 | 24.369
0.5 | 0.5067 | 0.01917 | -0.1019 | 26.4319
1 | 0.5483 | 0.02011 | -0.0998 | 27.265
1.5 | 0.5898 | 0.02117 | -0.0978 | 27.8602
2 | 0.6315 | 0.0223 | -0.0959 | 28.3184
2.5 | 0.6751 | 0.02342 | -0.0943 | 28.8258
3 | 0.7287 | 0.02404 | -0.0936 | 30.312
3.5 | 0.7748 | 0.02501 | -0.0922 | 30.9796
4 | 0.8154 | 0.0263 | -0.0902 | 31.0038
4.5 | 0.8576 | 0.02746 | -0.0883 | 31.2309
5 | 0.9023 | 0.02839 | -0.0864 | 31.7823
5.5 | 0.9499 | 0.02904 | -0.0848 | 32.7101
6 | 1.0025 | 0.0292 | -0.0834 | 34.3322
6.5 | 1.0609 | 0.02879 | -0.0823 | 36.8496
7 | 1.1205 | 0.02806 | -0.0812 | 39.9323
7.5 | 1.1649 | 0.0279 | -0.0783 | 41.7527
8 | 1.2239 | 0.0266 | -0.0766 | 46.0113
8.5 | 1.2737 | 0.02552 | -0.0738 | 49.9099
9 | 1.3163 | 0.02456 | -0.0699 | 53.5953
9.5 | 1.3359 | 0.02472 | -0.0632 | 54.0413
10 | 1.3369 | 0.02588 | -0.0545 | 51.6577
10.5 | 1.3229 | 0.02867 | -0.0456 | 46.1423
11 | 1.3054 | 0.03287 | -0.0388 | 39.714
11.5 | 1.2891 | 0.0379 | -0.0342 | 34.0132
12 | 1.2756 | 0.04346 | -0.031 | 29.3511
12.5 | 1.2645 | 0.0494 | -0.0287 | 25.5972
13 | 1.2554 | 0.05566 | -0.0269 | 22.5548
13.5 | 1.2595 | 0.06123 | -0.0247 | 20.57
14 | 1.2722 | 0.06639 | -0.0229 | 19.1625
14.5 | 1.3016 | 0.07124 | -0.0207 | 18.2706
15 | 1.2988 | 0.07878 | -0.0203 | 16.4864

## 14. Re 100k Mach 0.25 (1)
BIGFOIL.COM POLAR EXPORT
E193MOD
EPPLER 193MOD |  |  |  | Cl Max: | 1.409 | at alpha= | 9.5 | deg
JavaFoil+Calcfoil stall+Eppler ext transition |  |  |  | L/D Max: | 57.527 | at alpha= | 5 | deg
Re: | 100000 |  |  | Cd Min: | 0.01175 | at alpha= | 1 | deg
Mach: | 0.25 |  |  | Cl=0 at alpha= | -3.95 | deg
|  |  |  | @ Cl=0.1, Cd= | 0.017037
|  |  |  | @ Cl=0.4, Cd= | 0.014515
|  |  |  | @ Cl=0.6, Cd= | 0.011845
alpha (deg) | Cl | Cd | Cm | Cl/Cd
-15 | -0.064 | 0.17877 | -0.03 | -0.36
-14.5 | -0.167 | 0.46329 | -0.028 | -0.361
-14 | -0.217 | 0.37051 | -0.028 | -0.585
-13.5 | -0.258 | 0.27514 | -0.028 | -0.937
-13 | -0.293 | 0.23246 | -0.027 | -1.26
-12.5 | -0.323 | 0.1957 | -0.027 | -1.651
-12 | -0.348 | 0.17227 | -0.027 | -2.022
-11.5 | -0.368 | 0.15096 | -0.027 | -2.437
-11 | -0.382 | 0.13229 | -0.027 | -2.885
-10.5 | -0.389 | 0.11429 | -0.027 | -3.404
-10 | -0.39 | 0.10064 | -0.027 | -3.876
-9.5 | -0.385 | 0.09088 | -0.027 | -4.232
-9 | -0.373 | 0.08165 | -0.027 | -4.565
-8.5 | -0.355 | 0.07464 | -0.027 | -4.753
-8 | -0.331 | 0.06774 | -0.028 | -4.887
-7.5 | -0.302 | 0.06224 | -0.028 | -4.854
-7 | -0.269 | 0.05896 | -0.029 | -4.557
-6.5 | -0.231 | 0.05467 | -0.029 | -4.23
-6 | -0.191 | 0.05102 | -0.03 | -3.734
-5.5 | -0.147 | 0.0479 | -0.031 | -3.071
-5 | -0.102 | 0.04521 | -0.033 | -2.247
-4.5 | -0.055 | 0.04255 | -0.038 | -1.282
-4 | -0.006 | 0.03809 | -0.052 | -0.163
-3.5 | 0.054 | 0.01723 | -0.085 | 3.117
-3 | 0.116 | 0.01697 | -0.086 | 6.814
-2.5 | 0.178 | 0.01672 | -0.086 | 10.634
-2 | 0.24 | 0.01638 | -0.087 | 14.651
-1.5 | 0.303 | 0.01579 | -0.087 | 19.175
-1 | 0.365 | 0.01456 | -0.088 | 25.048
-0.5 | 0.427 | 0.01448 | -0.088 | 29.467
0 | 0.487 | 0.0124 | -0.088 | 39.311
0.5 | 0.548 | 0.01246 | -0.089 | 43.954
1 | 0.608 | 0.01175 | -0.089 | 51.767
1.5 | 0.669 | 0.01456 | -0.089 | 45.924
2 | 0.728 | 0.0149 | -0.09 | 48.882
2.5 | 0.785 | 0.01529 | -0.09 | 51.324
3 | 0.843 | 0.01572 | -0.09 | 53.598
3.5 | 0.898 | 0.01625 | -0.09 | 55.279
4 | 0.952 | 0.01687 | -0.09 | 56.45
4.5 | 1.004 | 0.01761 | -0.09 | 57.012
5 | 1.057 | 0.01838 | -0.09 | 57.527
5.5 | 1.109 | 0.01929 | -0.09 | 57.492
6 | 1.159 | 0.02032 | -0.09 | 57.062
6.5 | 1.207 | 0.0215 | -0.09 | 56.126
7 | 1.252 | 0.0227 | -0.09 | 55.156
7.5 | 1.294 | 0.02404 | -0.091 | 53.815
8 | 1.348 | 0.02721 | -0.092 | 49.544
8.5 | 1.373 | 0.03168 | -0.092 | 43.354
9 | 1.395 | 0.03471 | -0.092 | 40.199
9.5 | 1.409 | 0.0372 | -0.092 | 37.874
10 | 1.207 | 0.07156 | -0.034 | 16.862
10.5 | 1.205 | 0.07844 | -0.033 | 15.367
11 | 1.194 | 0.08462 | -0.032 | 14.115
11.5 | 1.173 | 0.09359 | -0.031 | 12.538
12 | 1.142 | 0.10288 | -0.03 | 11.098
12.5 | 1.1 | 0.11252 | -0.03 | 9.776
13 | 1.048 | 0.12452 | -0.029 | 8.415
13.5 | 0.986 | 0.13618 | -0.028 | 7.243
14 | 0.916 | 0.15686 | -0.027 | 5.842
14.5 | 0.839 | 0.16639 | -0.026 | 5.044

## 15. Re 100k Mach 0.25 (2)
BIGFOIL.COM POLAR EXPORT
E193MOD
EPPLER 193MOD |  |  |  | Cl Max: | 1.3279 | at alpha= | 9.5 | deg
XFOIL ncrit=9 |  |  |  | L/D Max: | 49.7341 | at alpha= | 9.5 | deg
Re: | 100000 |  |  | Cd Min: | 0.24189 | at alpha= | -20 | deg
Mach: | 0.25 |  |  | Cl=0 at alpha= | -3.8563 | deg
|  |  |  | @ Cl=0.1, Cd= | 0.020886
|  |  |  | @ Cl=0.4, Cd= | 0.018137
|  |  |  | @ Cl=0.6, Cd= | 0.0227
alpha (deg) | Cl | Cd | Cm | Cl/Cd
-20 | -0.5637 | 0.24189 | 0.011 | -2.3304
-19.5 | -0.5414 | 0.23261 | 0.0089 | -2.3275
-19 | -0.5228 | 0.22629 | 0.0057 | -2.3103
-18.5 | -0.505 | 0.22024 | 0.0021 | -2.293
-18 | -0.4904 | 0.21591 | -0.0027 | -2.2713
-17.5 | -0.4872 | 0.2165 | -0.0087 | -2.2503
-17 | -0.4555 | 0.20181 | -0.0089 | -2.2571
-16.5 | -0.4369 | 0.19519 | -0.0114 | -2.2383
-16 | -0.4204 | 0.18907 | -0.0146 | -2.2235
-15.5 | -0.4105 | 0.18504 | -0.0191 | -2.2184
-15 | -0.4155 | 0.18491 | -0.0247 | -2.247
-14.5 | -0.3779 | 0.17022 | -0.024 | -2.2201
-14 | -0.3604 | 0.16362 | -0.0258 | -2.2027
-13.5 | -0.3497 | 0.15815 | -0.029 | -2.2112
-13 | -0.3623 | 0.15742 | -0.035 | -2.3015
-12.5 | -0.3248 | 0.14487 | -0.0333 | -2.242
-12 | -0.3122 | 0.13874 | -0.035 | -2.2503
-11.5 | -0.3216 | 0.13581 | -0.04 | -2.368
-11 | -0.3054 | 0.12709 | -0.0406 | -2.403
-10.5 | -0.2862 | 0.12025 | -0.0401 | -2.38
-10 | -0.2948 | 0.11622 | -0.0437 | -2.5366
-9.5 | -0.2906 | 0.10918 | -0.0442 | -2.6617
-9 | -0.2762 | 0.10337 | -0.0424 | -2.672
-8.5 | -0.31 | 0.10107 | -0.0441 | -3.0672
-8 | -0.3699 | 0.10217 | -0.0349 | -3.6204
-7.5 | -0.3224 | 0.09309 | -0.0371 | -3.4633
-7 | -0.2824 | 0.08356 | -0.0512 | -3.3796
-6.5 | -0.2473 | 0.07385 | -0.0669 | -3.3487
-6 | -0.1988 | 0.0639 | -0.0819 | -3.1111
-5.5 | -0.1859 | 0.03948 | -0.1014 | -4.7087
-5 | -0.1343 | 0.03231 | -0.1035 | -4.1566
-4.5 | -0.0761 | 0.02776 | -0.1042 | -2.7414
-4 | -0.0163 | 0.02459 | -0.1041 | -0.66287
-3.5 | 0.0404 | 0.02245 | -0.1035 | 1.7996
-3 | 0.0941 | 0.02102 | -0.1025 | 4.4767
-2.5 | 0.1439 | 0.01989 | -0.1009 | 7.2348
-2 | 0.1894 | 0.01898 | -0.0984 | 9.9789
-1.5 | 0.2567 | 0.01799 | -0.097 | 14.269
-1 | 0.3809 | 0.01779 | -0.1096 | 21.4109
-0.5 | 0.4205 | 0.01851 | -0.107 | 22.7175
0 | 0.461 | 0.01938 | -0.1044 | 23.7874
0.5 | 0.5023 | 0.02036 | -0.102 | 24.6709
1 | 0.5442 | 0.02143 | -0.0998 | 25.3943
1.5 | 0.5879 | 0.02253 | -0.0979 | 26.0941
2 | 0.6407 | 0.02327 | -0.0969 | 27.5333
2.5 | 0.6873 | 0.02431 | -0.0954 | 28.2723
3 | 0.7257 | 0.02583 | -0.093 | 28.0952
3.5 | 0.7645 | 0.02737 | -0.0907 | 27.932
4 | 0.8042 | 0.02886 | -0.0884 | 27.8656
4.5 | 0.8458 | 0.0302 | -0.0861 | 28.0066
5 | 0.8904 | 0.03127 | -0.084 | 28.4746
5.5 | 0.9386 | 0.03202 | -0.0821 | 29.3129
6 | 0.9945 | 0.03207 | -0.0805 | 31.0103
6.5 | 1.0603 | 0.03128 | -0.0795 | 33.8971
7 | 1.116 | 0.03079 | -0.0773 | 36.2455
7.5 | 1.1761 | 0.02963 | -0.0752 | 39.6929
8 | 1.2334 | 0.02829 | -0.0724 | 43.5984
8.5 | 1.2939 | 0.02642 | -0.0696 | 48.9743
9.5 | 1.3279 | 0.0267 | -0.0542 | 49.7341
10 | 1.3187 | 0.02897 | -0.0453 | 45.5195
10.5 | 1.3025 | 0.033 | -0.0383 | 39.4697
11 | 1.2868 | 0.03801 | -0.0333 | 33.8542
11.5 | 1.2704 | 0.04382 | -0.03 | 28.9913
12 | 1.2565 | 0.05007 | -0.0277 | 25.0949
12.5 | 1.2457 | 0.0566 | -0.026 | 22.0088
13 | 1.241 | 0.0631 | -0.0245 | 19.6672
13.5 | 1.2487 | 0.06897 | -0.0226 | 18.105
14 | 1.2546 | 0.0756 | -0.0216 | 16.5952
14.5 | 1.2614 | 0.08247 | -0.021 | 15.2953

## 16. Re 100k Mach 0.50 (1)
BIGFOIL.COM POLAR EXPORT
E193MOD
EPPLER 193MOD |  |  |  | Cl Max: | 1.391 | at alpha= | 7.5 | deg
JavaFoil+Calcfoil stall+Eppler ext transition |  |  |  | L/D Max: | 51.631 | at alpha= | 4.5 | deg
Re: | 100000 |  |  | Cd Min: | 0.01256 | at alpha= | -0.5 | deg
Mach: | 0.5 |  |  | Cl=0 at alpha= | -3.9364 | deg
|  |  |  | @ Cl=0.1, Cd= | 0.026177
|  |  |  | @ Cl=0.4, Cd= | 0.013966
|  |  |  | @ Cl=0.6, Cd= | 0.015141
alpha (deg) | Cl | Cd | Cm | Cl/Cd
-20 | -0.891 | 0.35484 | -0.047 | -2.51
-19.5 | -0.86 | 0.32776 | -0.044 | -2.624
-19 | -0.833 | 0.33041 | -0.044 | -2.52
-18.5 | -0.806 | 0.32731 | -0.044 | -2.461
-18 | -0.778 | 0.31579 | -0.044 | -2.465
-17.5 | -0.751 | 0.3074 | -0.044 | -2.444
-17 | -0.724 | 0.28882 | -0.044 | -2.507
-16.5 | -0.697 | 0.28313 | -0.044 | -2.461
-16 | -0.669 | 0.2756 | -0.044 | -2.429
-15.5 | -0.642 | 0.27221 | -0.045 | -2.358
-15 | -0.613 | 0.24897 | -0.043 | -2.464
-14.5 | -0.585 | 0.24516 | -0.041 | -2.386
-14 | -0.557 | 0.2386 | -0.041 | -2.336
-13.5 | -0.53 | 0.23861 | -0.041 | -2.22
-13 | -0.502 | 0.22758 | -0.041 | -2.207
-12.5 | -0.475 | 0.22373 | -0.041 | -2.122
-12 | -0.447 | 0.21748 | -0.041 | -2.056
-11.5 | -0.42 | 0.21409 | -0.041 | -1.96
-11 | -0.391 | 0.19166 | -0.037 | -2.04
-10.5 | -0.363 | 0.18323 | -0.036 | -1.982
-10 | -0.336 | 0.17169 | -0.036 | -1.955
-9.5 | -0.308 | 0.16995 | -0.036 | -1.812
-9 | -0.28 | 0.16738 | -0.036 | -1.675
-8.5 | -0.253 | 0.1685 | -0.036 | -1.499
-8 | -0.225 | 0.14717 | -0.03 | -1.526
-7.5 | -0.197 | 0.12167 | -0.031 | -1.619
-7 | -0.169 | 0.11877 | -0.031 | -1.426
-6.5 | -0.142 | 0.11678 | -0.031 | -1.213
-6 | -0.156 | 0.08062 | -0.031 | -1.934
-5.5 | -0.147 | 0.05748 | -0.031 | -2.556
-5 | -0.107 | 0.05087 | -0.033 | -2.109
-4.5 | -0.059 | 0.04643 | -0.035 | -1.271
-4 | -0.007 | 0.04312 | -0.042 | -0.155
-3.5 | 0.048 | 0.04039 | -0.05 | 1.191
-3 | 0.129 | 0.01825 | -0.096 | 7.054
-2.5 | 0.198 | 0.01802 | -0.097 | 11.011
-2 | 0.268 | 0.01775 | -0.097 | 15.102
-1.5 | 0.339 | 0.01516 | -0.097 | 22.325
-1 | 0.408 | 0.01381 | -0.098 | 29.538
-0.5 | 0.477 | 0.01256 | -0.098 | 37.996
0 | 0.541 | 0.01485 | -0.098 | 36.452
0.5 | 0.608 | 0.01518 | -0.099 | 40.073
1 | 0.674 | 0.01559 | -0.099 | 43.268
1.5 | 0.739 | 0.01609 | -0.099 | 45.907
2 | 0.802 | 0.01667 | -0.099 | 48.104
2.5 | 0.859 | 0.01736 | -0.099 | 49.487
3 | 0.919 | 0.01815 | -0.098 | 50.637
3.5 | 0.978 | 0.01908 | -0.098 | 51.223
4 | 1.036 | 0.0201 | -0.098 | 51.56
4.5 | 1.095 | 0.02121 | -0.098 | 51.631
5 | 1.152 | 0.02247 | -0.098 | 51.28
5.5 | 1.207 | 0.02389 | -0.098 | 50.526
6 | 1.261 | 0.02546 | -0.098 | 49.521
6.5 | 1.313 | 0.02716 | -0.099 | 48.325
7 | 1.358 | 0.02905 | -0.099 | 46.725
7.5 | 1.391 | 0.03627 | -0.1 | 38.34
8 | 1.39 | 0.04144 | -0.1 | 33.539
8.5 | 1.166 | 0.06658 | -0.036 | 17.511
9 | 1.047 | 0.08453 | -0.032 | 12.391
9.5 | 0.727 | 0.13466 | -0.032 | 5.402
10 | 0.754 | 0.1382 | -0.032 | 5.453
10.5 | 0.781 | 0.17203 | -0.041 | 4.538
11 | 0.807 | 0.16994 | -0.041 | 4.746
11.5 | 0.833 | 0.18361 | -0.043 | 4.536
12 | 0.86 | 0.21763 | -0.049 | 3.953
12.5 | 0.886 | 0.22257 | -0.05 | 3.981

## 17. Re 100k Mach 0.50 (2)
BIGFOIL.COM POLAR EXPORT
E193MOD
EPPLER 193MOD |  |  |  | Cl Max: | 1.244 | at alpha= | 10.5 | deg
XFOIL ncrit=9 |  |  |  | L/D Max: | 25.1199 | at alpha= | 9.5 | deg
Re: | 100000 |  |  | Cd Min: | 0.25786 | at alpha= | -20 | deg
Mach: | 0.5 |  |  | Cl=0 at alpha= | -3.7701 | deg
|  |  |  | @ Cl=0.1, Cd= | 0.025257
|  |  |  | @ Cl=0.4, Cd= | 0.022703
|  |  |  | @ Cl=0.6, Cd= | 0.032565
alpha (deg) | Cl | Cd | Cm | Cl/Cd
-20 | -0.5985 | 0.25786 | 0.0171 | -2.321
-19.5 | -0.5764 | 0.25071 | 0.0124 | -2.2991
-19 | -0.5561 | 0.24503 | 0.0071 | -2.2695
-18.5 | -0.5436 | 0.24444 | 0.0005 | -2.2239
-18 | -0.5127 | 0.22925 | -0.0011 | -2.2364
-17.5 | -0.4897 | 0.22154 | -0.0046 | -2.2104
-17 | -0.4684 | 0.21453 | -0.0085 | -2.1834
-16.5 | -0.4511 | 0.20956 | -0.0136 | -2.1526
-16 | -0.4451 | 0.20925 | -0.0197 | -2.1271
-15.5 | -0.4095 | 0.19375 | -0.0204 | -2.1135
-15 | -0.3873 | 0.18614 | -0.023 | -2.0807
-14.5 | -0.3684 | 0.17954 | -0.0264 | -2.0519
-14 | -0.3638 | 0.1775 | -0.032 | -2.0496
-13.5 | -0.3356 | 0.16615 | -0.033 | -2.0199
-13 | -0.3153 | 0.15904 | -0.0349 | -1.9825
-12.5 | -0.3075 | 0.15463 | -0.0389 | -1.9886
-11.5 | -0.2728 | 0.13951 | -0.0419 | -1.9554
-11 | -0.2625 | 0.13384 | -0.0438 | -1.9613
-10.5 | -0.2851 | 0.13341 | -0.0491 | -2.137
-10 | -0.2442 | 0.12147 | -0.0458 | -2.0104
-9.5 | -0.2539 | 0.11839 | -0.0474 | -2.1446
-9 | -0.249 | 0.11214 | -0.0448 | -2.2204
-8.5 | -0.2831 | 0.11217 | -0.0352 | -2.5238
-8 | -0.2506 | 0.10347 | -0.0517 | -2.422
-7.5 | -0.2063 | 0.09465 | -0.0632 | -2.1796
-7 | -0.1543 | 0.0846 | -0.0726 | -1.8239
-6.5 | -0.1268 | 0.07652 | -0.085 | -1.6571
-6 | -0.1197 | 0.06088 | -0.1071 | -1.9662
-5.5 | -0.103 | 0.05304 | -0.1124 | -1.9419
-5 | -0.0858 | 0.04501 | -0.1169 | -1.9062
-4.5 | -0.061 | 0.0375 | -0.1186 | -1.6267
-4 | -0.0229 | 0.03174 | -0.1176 | -0.72149
-3.5 | 0.0269 | 0.02807 | -0.1155 | 0.95832
-3 | 0.0814 | 0.02574 | -0.1131 | 3.1624
-2.5 | 0.1341 | 0.02437 | -0.1106 | 5.5027
-2 | 0.1852 | 0.02356 | -0.1078 | 7.8608
-1.5 | 0.2311 | 0.02316 | -0.1045 | 9.9784
-1 | 0.2712 | 0.02284 | -0.0994 | 11.8739
-0.5 | 0.3976 | 0.02267 | -0.1088 | 17.5386
0 | 0.4538 | 0.02343 | -0.1073 | 19.3683
0.5 | 0.4891 | 0.02501 | -0.1034 | 19.5562
1 | 0.5228 | 0.02686 | -0.0996 | 19.4639
1.5 | 0.5544 | 0.02898 | -0.0958 | 19.1304
2 | 0.5846 | 0.03126 | -0.0921 | 18.7012
2.5 | 0.6135 | 0.03371 | -0.0884 | 18.1993
3 | 0.641 | 0.03624 | -0.0846 | 17.6876
3.5 | 0.673 | 0.03874 | -0.0815 | 17.3722
4 | 0.7118 | 0.04095 | -0.0789 | 17.3822
4.5 | 0.752 | 0.04308 | -0.0763 | 17.4559
5 | 0.7503 | 0.04751 | -0.072 | 15.7925
5.5 | 0.7998 | 0.04908 | -0.0699 | 16.2958
6 | 0.8255 | 0.05203 | -0.0668 | 15.8658
6.5 | 0.8737 | 0.05333 | -0.0641 | 16.3829
8.5 | 1.0532 | 0.05635 | -0.0492 | 18.6903
9 | 1.1504 | 0.05046 | -0.0423 | 22.7983
9.5 | 1.2148 | 0.04836 | -0.0362 | 25.1199
10 | 1.2396 | 0.05066 | -0.0313 | 24.469
10.5 | 1.244 | 0.0555 | -0.0277 | 22.4144
11 | 1.2385 | 0.06189 | -0.0254 | 20.0113
11.5 | 1.2217 | 0.07013 | -0.025 | 17.4205
12 | 1.2028 | 0.07925 | -0.0258 | 15.1773
12.5 | 1.1726 | 0.09093 | -0.0294 | 12.8956
13 | 1.1417 | 0.10373 | -0.0347 | 11.0065
13.5 | 1.0889 | 0.1221 | -0.0454 | 8.9181
14 | 1.0388 | 0.14317 | -0.0586 | 7.2557
14.5 | 1.0307 | 0.15606 | -0.0654 | 6.6045
15 | 1.0127 | 0.17325 | -0.076 | 5.8453
15.5 | 1.0182 | 0.18434 | -0.0817 | 5.5235

## 18. Re 250k Mach 0.00 (1)
BIGFOIL.COM POLAR EXPORT
E193MOD
EPPLER 193MOD |  |  |  | Cl Max: | 1.443 | at alpha= | 11 | deg
JavaFoil+Calcfoil stall+Eppler ext transition |  |  |  | L/D Max: | 110.765 | at alpha= | 5 | deg
Re: | 250000 |  |  | Cd Min: | 0.00915 | at alpha= | 4 | deg
Mach: | 0 |  |  | Cl=0 at alpha= | -3.9407 | deg
|  |  |  | @ Cl=0.1, Cd= | 0.01145
|  |  |  | @ Cl=0.4, Cd= | 0.0097873
|  |  |  | @ Cl=0.6, Cd= | 0.010189
alpha (deg) | Cl | Cd | Cm | Cl/Cd
-18 | -0.405 | 0.23886 | -0.027 | -1.697
-17.5 | -0.418 | 0.22194 | -0.026 | -1.883
-17 | -0.43 | 0.20858 | -0.027 | -2.062
-16.5 | -0.442 | 0.19319 | -0.027 | -2.287
-16 | -0.453 | 0.17931 | -0.026 | -2.526
-15.5 | -0.463 | 0.16663 | -0.026 | -2.779
-15 | -0.472 | 0.15766 | -0.026 | -2.995
-14.5 | -0.48 | 0.14475 | -0.026 | -3.315
-14 | -0.486 | 0.13618 | -0.026 | -3.569
-13.5 | -0.49 | 0.12628 | -0.026 | -3.881
-13 | -0.492 | 0.11639 | -0.026 | -4.227
-12.5 | -0.491 | 0.10876 | -0.026 | -4.518
-12 | -0.488 | 0.10135 | -0.026 | -4.815
-11.5 | -0.482 | 0.0935 | -0.026 | -5.15
-11 | -0.472 | 0.08727 | -0.026 | -5.406
-10.5 | -0.459 | 0.08105 | -0.026 | -5.658
-10 | -0.442 | 0.07507 | -0.027 | -5.885
-9.5 | -0.421 | 0.06937 | -0.027 | -6.075
-9 | -0.397 | 0.06487 | -0.028 | -6.126
-8.5 | -0.37 | 0.06043 | -0.028 | -6.121
-8 | -0.339 | 0.05668 | -0.028 | -5.982
-7.5 | -0.305 | 0.05288 | -0.029 | -5.769
-7 | -0.268 | 0.04968 | -0.03 | -5.4
-6.5 | -0.229 | 0.04665 | -0.03 | -4.907
-6 | -0.188 | 0.04387 | -0.035 | -4.279
-5.5 | -0.145 | 0.03994 | -0.044 | -3.641
-5 | -0.124 | 0.0107 | -0.081 | -11.549
-4.5 | -0.066 | 0.01187 | -0.082 | -5.559
-4 | -0.007 | 0.01169 | -0.082 | -0.629
-3.5 | 0.052 | 0.01157 | -0.083 | 4.502
-3 | 0.112 | 0.01142 | -0.083 | 9.813
-2.5 | 0.172 | 0.01276 | -0.084 | 13.504
-2 | 0.232 | 0.01221 | -0.084 | 19.046
-1.5 | 0.293 | 0.01141 | -0.085 | 25.703
-1 | 0.353 | 0.00985 | -0.085 | 35.846
-0.5 | 0.413 | 0.00977 | -0.085 | 42.277
0 | 0.473 | 0.0099 | -0.086 | 47.812
0.5 | 0.533 | 0.00999 | -0.086 | 53.358
1 | 0.593 | 0.01017 | -0.087 | 58.284
1.5 | 0.653 | 0.01033 | -0.087 | 63.197
2 | 0.712 | 0.01053 | -0.088 | 67.665
2.5 | 0.769 | 0.0108 | -0.088 | 71.255
3 | 0.828 | 0.01104 | -0.089 | 75.021
3.5 | 0.887 | 0.0114 | -0.089 | 77.799
4 | 0.943 | 0.00915 | -0.089 | 103.041
4.5 | 1 | 0.00931 | -0.09 | 107.313
5 | 1.056 | 0.00953 | -0.09 | 110.765
5.5 | 1.111 | 0.0123 | -0.091 | 90.353
6 | 1.166 | 0.01277 | -0.091 | 91.29
6.5 | 1.218 | 0.01327 | -0.091 | 91.796
7 | 1.266 | 0.01385 | -0.092 | 91.41
7.5 | 1.311 | 0.01458 | -0.092 | 89.888
8 | 1.352 | 0.01544 | -0.092 | 87.535
8.5 | 1.372 | 0.02205 | -0.091 | 62.213
9 | 1.395 | 0.02562 | -0.091 | 54.442
9.5 | 1.418 | 0.02736 | -0.091 | 51.811
10 | 1.433 | 0.02928 | -0.091 | 48.94
10.5 | 1.442 | 0.03134 | -0.091 | 46.003
11 | 1.443 | 0.03367 | -0.091 | 42.864
11.5 | 1.438 | 0.0361 | -0.091 | 39.85
12 | 1.42 | 0.03945 | -0.09 | 36.006
12.5 | 1.21 | 0.08908 | -0.034 | 13.585
13 | 1.195 | 0.09663 | -0.033 | 12.366
13.5 | 1.175 | 0.10223 | -0.033 | 11.49
14 | 1.15 | 0.11112 | -0.033 | 10.348
14.5 | 1.121 | 0.11834 | -0.032 | 9.474
15 | 1.089 | 0.12559 | -0.031 | 8.672
15.5 | 1.055 | 0.13616 | -0.031 | 7.746
16 | 1.018 | 0.14651 | -0.031 | 6.948

## 19. Re 250k Mach 0.00 (2)
BIGFOIL.COM POLAR EXPORT
E193MOD
EPPLER 193MOD |  |  |  | Cl Max: | 1.326 | at alpha= | 11.5 | deg
XFOIL ncrit=9 |  |  |  | L/D Max: | 90.788 | at alpha= | 8 | deg
Re: | 250000 |  |  | Cd Min: | 0.23205 | at alpha= | -20 | deg
Mach: | 0 |  |  | Cl=0 at alpha= | -4.0601 | deg
|  |  |  | @ Cl=0.1, Cd= | 0.012129
|  |  |  | @ Cl=0.4, Cd= | 0.0096982
|  |  |  | @ Cl=0.6, Cd= | 0.010462
alpha (deg) | Cl | Cd | Cm | Cl/Cd
-20 | -0.5439 | 0.23205 | 0.011 | -2.3439
-19.5 | -0.5273 | 0.226 | 0.007 | -2.3332
-19 | -0.5166 | 0.22152 | 0.0013 | -2.3321
-18.5 | -0.4967 | 0.21331 | -0.0006 | -2.3285
-18 | -0.479 | 0.20723 | -0.003 | -2.3114
-17.5 | -0.4625 | 0.20132 | -0.0061 | -2.2973
-17 | -0.4467 | 0.19513 | -0.0092 | -2.2892
-16.5 | -0.4327 | 0.18885 | -0.0131 | -2.2912
-16 | -0.4289 | 0.18407 | -0.0187 | -2.3301
-15.5 | -0.4063 | 0.17527 | -0.0192 | -2.3181
-15 | -0.3899 | 0.16925 | -0.021 | -2.3037
-14.5 | -0.3759 | 0.16313 | -0.0235 | -2.3043
-14 | -0.3704 | 0.15724 | -0.0282 | -2.3556
-13.5 | -0.3711 | 0.15149 | -0.0332 | -2.4497
-13 | -0.3469 | 0.14281 | -0.0321 | -2.4291
-12.5 | -0.3326 | 0.13689 | -0.0332 | -2.4297
-12 | -0.3224 | 0.13072 | -0.0351 | -2.4663
-11.5 | -0.243 | 0.11442 | -0.0456 | -2.1238
-11 | -0.2222 | 0.10879 | -0.0434 | -2.0425
-10.5 | -0.2173 | 0.10323 | -0.0435 | -2.105
-10 | -0.2244 | 0.09695 | -0.0448 | -2.3146
-9 | -0.2211 | 0.07981 | -0.0526 | -2.7703
-8.5 | -0.191 | 0.07091 | -0.0596 | -2.6936
-8 | -0.2918 | 0.0768 | -0.0576 | -3.7995
-7.5 | -0.2505 | 0.06561 | -0.0758 | -3.818
-7 | -0.2493 | 0.03694 | -0.1022 | -6.7488
-6.5 | -0.208 | 0.03523 | -0.103 | -5.9041
-6 | -0.1908 | 0.02039 | -0.0987 | -9.3575
-5.5 | -0.1426 | 0.01849 | -0.0974 | -7.7123
-5 | -0.0929 | 0.01648 | -0.0959 | -5.6371
-4.5 | -0.0439 | 0.01469 | -0.0946 | -2.9884
-4 | 0.006 | 0.01342 | -0.0933 | 0.44709
-3.5 | 0.0575 | 0.01263 | -0.0925 | 4.5527
-3 | 0.1093 | 0.01202 | -0.092 | 9.0932
-2.5 | 0.1609 | 0.01143 | -0.0914 | 14.077
-2 | 0.2119 | 0.01091 | -0.0907 | 19.4225
-1.5 | 0.2604 | 0.01034 | -0.0891 | 25.1838
-1 | 0.3059 | 0.00969 | -0.0859 | 31.5686
-0.5 | 0.4214 | 0.0097 | -0.0977 | 43.4433
0 | 0.483 | 0.00987 | -0.0992 | 48.9362
0.5 | 0.5316 | 0.01009 | -0.0979 | 52.6858
1 | 0.5805 | 0.01035 | -0.0967 | 56.087
1.5 | 0.631 | 0.01064 | -0.0957 | 59.3045
2 | 0.6812 | 0.01091 | -0.0946 | 62.4381
2.5 | 0.7313 | 0.01123 | -0.0936 | 65.1202
3 | 0.7835 | 0.01155 | -0.0929 | 67.8355
3.5 | 0.8342 | 0.01183 | -0.092 | 70.5156
4 | 0.8847 | 0.0121 | -0.091 | 73.1157
4.5 | 0.9357 | 0.01236 | -0.0901 | 75.7039
5 | 0.9867 | 0.01259 | -0.0892 | 78.3717
5.5 | 1.0372 | 0.0128 | -0.0881 | 81.0312
6 | 1.0865 | 0.01299 | -0.0869 | 83.6413
6.5 | 1.1345 | 0.01317 | -0.0854 | 86.1427
7 | 1.1817 | 0.01337 | -0.0838 | 88.3844
7.5 | 1.2261 | 0.01362 | -0.0817 | 90.022
8 | 1.2674 | 0.01396 | -0.0791 | 90.788
8.5 | 1.3036 | 0.01455 | -0.0758 | 89.5945
9 | 1.3257 | 0.01574 | -0.0703 | 84.2249
9.5 | 1.3253 | 0.0178 | -0.0616 | 74.4551
10 | 1.3236 | 0.02022 | -0.0539 | 65.4599
10.5 | 1.3242 | 0.02303 | -0.0478 | 57.4989
11 | 1.3254 | 0.02633 | -0.0431 | 50.338
11.5 | 1.326 | 0.0302 | -0.0394 | 43.9073
12 | 1.3213 | 0.03498 | -0.0364 | 37.773
12.5 | 1.3066 | 0.04116 | -0.0338 | 31.7444
13 | 1.2957 | 0.04742 | -0.0321 | 27.3239
13.5 | 1.2966 | 0.05278 | -0.0312 | 24.5661
14 | 1.2873 | 0.05955 | -0.0305 | 21.6171
14.5 | 1.2902 | 0.0652 | -0.0301 | 19.7883
15 | 1.2933 | 0.07102 | -0.0302 | 18.2104
15.5 | 1.2974 | 0.07657 | -0.0295 | 16.944
16 | 1.3026 | 0.08258 | -0.03 | 15.7738
16.5 | 1.3079 | 0.08873 | -0.0305 | 14.7402

## 20. Re 250k Mach 0.10 (1)
BIGFOIL.COM POLAR EXPORT
E193MOD
EPPLER 193MOD |  |  |  | Cl Max: | 1.44 | at alpha= | 10.5 | deg
JavaFoil+Calcfoil stall+Eppler ext transition |  |  |  | L/D Max: | 107.352 | at alpha= | 4.5 | deg
Re: | 250000 |  |  | Cd Min: | 0.00918 | at alpha= | 4 | deg
Mach: | 0.1 |  |  | Cl=0 at alpha= | -3.9407 | deg
|  |  |  | @ Cl=0.1, Cd= | 0.01148
|  |  |  | @ Cl=0.4, Cd= | 0.0098375
|  |  |  | @ Cl=0.6, Cd= | 0.01022
alpha (deg) | Cl | Cd | Cm | Cl/Cd
-17.5 | -0.374 | 0.2357 | -0.027 | -1.586
-17 | -0.388 | 0.22332 | -0.027 | -1.738
-16.5 | -0.402 | 0.20809 | -0.027 | -1.934
-16 | -0.416 | 0.18816 | -0.027 | -2.211
-15.5 | -0.429 | 0.17679 | -0.027 | -2.427
-15 | -0.441 | 0.16416 | -0.027 | -2.686
-14.5 | -0.452 | 0.1527 | -0.027 | -2.957
-14 | -0.461 | 0.14037 | -0.026 | -3.281
-13.5 | -0.468 | 0.13009 | -0.027 | -3.595
-13 | -0.473 | 0.11964 | -0.026 | -3.949
-12.5 | -0.475 | 0.11279 | -0.026 | -4.209
-12 | -0.474 | 0.10307 | -0.026 | -4.599
-11.5 | -0.47 | 0.09541 | -0.026 | -4.927
-11 | -0.463 | 0.08831 | -0.026 | -5.238
-10.5 | -0.451 | 0.08208 | -0.026 | -5.501
-10 | -0.437 | 0.07516 | -0.027 | -5.808
-9.5 | -0.418 | 0.07031 | -0.027 | -5.941
-9 | -0.395 | 0.06537 | -0.027 | -6.042
-8.5 | -0.369 | 0.06116 | -0.028 | -6.026
-8 | -0.338 | 0.05697 | -0.028 | -5.94
-7.5 | -0.305 | 0.05315 | -0.029 | -5.739
-7 | -0.269 | 0.04988 | -0.03 | -5.384
-6.5 | -0.229 | 0.04682 | -0.03 | -4.9
-6 | -0.188 | 0.04401 | -0.035 | -4.277
-5.5 | -0.145 | 0.04086 | -0.041 | -3.557
-5 | -0.124 | 0.01071 | -0.082 | -11.58
-4.5 | -0.066 | 0.0119 | -0.082 | -5.572
-4 | -0.007 | 0.01171 | -0.083 | -0.631
-3.5 | 0.052 | 0.01159 | -0.083 | 4.513
-3 | 0.113 | 0.01145 | -0.084 | 9.833
-2.5 | 0.173 | 0.01279 | -0.084 | 13.536
-2 | 0.234 | 0.01224 | -0.085 | 19.086
-1.5 | 0.295 | 0.01146 | -0.085 | 25.71
-1 | 0.355 | 0.00992 | -0.085 | 35.768
-0.5 | 0.415 | 0.00981 | -0.086 | 42.322
0 | 0.476 | 0.00992 | -0.086 | 47.952
0.5 | 0.536 | 0.01003 | -0.087 | 53.431
1 | 0.596 | 0.01021 | -0.087 | 58.383
1.5 | 0.656 | 0.01036 | -0.088 | 63.296
2 | 0.716 | 0.01056 | -0.088 | 67.782
2.5 | 0.773 | 0.01087 | -0.089 | 71.127
3 | 0.833 | 0.01109 | -0.089 | 75.04
3.5 | 0.892 | 0.01145 | -0.09 | 77.856
4 | 0.947 | 0.00918 | -0.09 | 103.174
4.5 | 1.004 | 0.00936 | -0.09 | 107.352
5 | 1.061 | 0.01192 | -0.091 | 88.973
5.5 | 1.116 | 0.01237 | -0.091 | 90.263
6 | 1.171 | 0.01285 | -0.091 | 91.134
6.5 | 1.224 | 0.01337 | -0.092 | 91.523
7 | 1.271 | 0.01396 | -0.092 | 91.054
7.5 | 1.316 | 0.01471 | -0.092 | 89.449
8 | 1.356 | 0.0156 | -0.093 | 86.934
8.5 | 1.375 | 0.02242 | -0.092 | 61.344
9 | 1.398 | 0.02598 | -0.091 | 53.797
9.5 | 1.419 | 0.02777 | -0.091 | 51.097
10 | 1.433 | 0.02977 | -0.091 | 48.137
10.5 | 1.44 | 0.03186 | -0.091 | 45.183
11 | 1.439 | 0.03424 | -0.091 | 42.03
11.5 | 1.431 | 0.0369 | -0.091 | 38.77
12 | 1.213 | 0.08436 | -0.034 | 14.373
12.5 | 1.199 | 0.09004 | -0.033 | 13.316
13 | 1.18 | 0.09643 | -0.033 | 12.234
13.5 | 1.155 | 0.1042 | -0.032 | 11.087
14 | 1.126 | 0.11179 | -0.032 | 10.072
14.5 | 1.093 | 0.12101 | -0.031 | 9.029
15 | 1.056 | 0.12857 | -0.031 | 8.211
15.5 | 1.016 | 0.14095 | -0.031 | 7.21

## 21. Re 250k Mach 0.10 (2)
BIGFOIL.COM POLAR EXPORT
E193MOD
EPPLER 193MOD |  |  |  | Cl Max: | 1.3277 | at alpha= | 9 | deg
XFOIL ncrit=9 |  |  |  | L/D Max: | 90.4332 | at alpha= | 8 | deg
Re: | 250000 |  |  | Cd Min: | 0.23268 | at alpha= | -20 | deg
Mach: | 0.1 |  |  | Cl=0 at alpha= | -4.0596 | deg
|  |  |  | @ Cl=0.1, Cd= | 0.012216
|  |  |  | @ Cl=0.4, Cd= | 0.00975
|  |  |  | @ Cl=0.6, Cd= | 0.010495
alpha (deg) | Cl | Cd | Cm | Cl/Cd
-20 | -0.5452 | 0.23268 | 0.0111 | -2.3431
-19.5 | -0.5284 | 0.22663 | 0.007 | -2.3316
-19 | -0.5178 | 0.22225 | 0.0013 | -2.3298
-18.5 | -0.4971 | 0.21382 | -0.0004 | -2.3249
-18 | -0.4795 | 0.20778 | -0.003 | -2.3077
-17.5 | -0.4629 | 0.20182 | -0.006 | -2.2936
-17 | -0.4469 | 0.19559 | -0.0092 | -2.2849
-16.5 | -0.4332 | 0.18937 | -0.0133 | -2.2876
-16 | -0.4292 | 0.18466 | -0.0189 | -2.3243
-15.5 | -0.4054 | 0.17572 | -0.0191 | -2.3071
-15 | -0.3891 | 0.16969 | -0.0211 | -2.293
-14.5 | -0.3751 | 0.16352 | -0.0236 | -2.2939
-14 | -0.3706 | 0.1578 | -0.0286 | -2.3485
-13.5 | -0.3703 | 0.15199 | -0.0334 | -2.4363
-13 | -0.3447 | 0.14326 | -0.032 | -2.4061
-12.5 | -0.3307 | 0.13732 | -0.0333 | -2.4082
-12 | -0.3206 | 0.13109 | -0.0352 | -2.4456
-11.5 | -0.3214 | 0.12478 | -0.0397 | -2.5757
-11 | -0.3247 | 0.11806 | -0.0447 | -2.7503
-10.5 | -0.3104 | 0.11041 | -0.0428 | -2.8113
-10 | -0.2988 | 0.10504 | -0.0427 | -2.8446
-9.5 | -0.2957 | 0.0993 | -0.0439 | -2.9778
-9 | -0.3155 | 0.09266 | -0.0491 | -3.4049
-8 | -0.2855 | 0.07761 | -0.0572 | -3.6786
-7.5 | -0.246 | 0.06636 | -0.0753 | -3.7071
-7 | -0.2508 | 0.03691 | -0.1031 | -6.7949
-6.5 | -0.2315 | 0.02542 | -0.1014 | -9.107
-6 | -0.1914 | 0.02086 | -0.0994 | -9.1755
-5.5 | -0.1436 | 0.01881 | -0.0981 | -7.6342
-5 | -0.0937 | 0.01668 | -0.0966 | -5.6175
-4.5 | -0.0443 | 0.01482 | -0.0952 | -2.9892
-4 | 0.006 | 0.01354 | -0.0939 | 0.44313
-3.5 | 0.0576 | 0.01271 | -0.0931 | 4.5319
-3 | 0.1099 | 0.0121 | -0.0925 | 9.0826
-2.5 | 0.1617 | 0.01149 | -0.0919 | 14.0731
-2 | 0.213 | 0.01097 | -0.0911 | 19.4166
-1.5 | 0.262 | 0.01041 | -0.0897 | 25.1681
-1 | 0.3068 | 0.00975 | -0.0863 | 31.4667
-0.5 | 0.4208 | 0.00975 | -0.0975 | 43.159
0 | 0.4853 | 0.00991 | -0.0996 | 48.9707
0.5 | 0.5346 | 0.01014 | -0.0984 | 52.7219
1 | 0.5835 | 0.0104 | -0.0971 | 56.1058
1.5 | 0.6339 | 0.01069 | -0.096 | 59.2984
2 | 0.685 | 0.01097 | -0.095 | 62.443
2.5 | 0.7351 | 0.01129 | -0.0939 | 65.1107
3 | 0.787 | 0.01162 | -0.0932 | 67.7281
3.5 | 0.839 | 0.0119 | -0.0924 | 70.5042
4 | 0.8895 | 0.01217 | -0.0913 | 73.0896
4.5 | 0.9406 | 0.01243 | -0.0903 | 75.6718
5 | 0.9917 | 0.01267 | -0.0893 | 78.2715
5.5 | 1.0424 | 0.01288 | -0.0882 | 80.9317
6 | 1.092 | 0.01307 | -0.0869 | 83.5501
6.5 | 1.1406 | 0.01325 | -0.0854 | 86.083
7 | 1.1883 | 0.01346 | -0.0838 | 88.2838
7.5 | 1.2322 | 0.01371 | -0.0815 | 89.876
8 | 1.2733 | 0.01408 | -0.0787 | 90.4332
8.5 | 1.3082 | 0.01472 | -0.075 | 88.8723
9 | 1.3277 | 0.01601 | -0.0691 | 82.9294
9.5 | 1.3244 | 0.01816 | -0.06 | 72.9295
10 | 1.3216 | 0.02073 | -0.0523 | 63.753
10.5 | 1.3215 | 0.02371 | -0.0464 | 55.736
11 | 1.3226 | 0.02718 | -0.042 | 48.6608
11.5 | 1.3216 | 0.03133 | -0.0385 | 42.1832
12 | 1.3168 | 0.03627 | -0.0356 | 36.3055
12.5 | 1.3023 | 0.04258 | -0.0332 | 30.5848
13 | 1.2914 | 0.04895 | -0.0317 | 26.382
13.5 | 1.2911 | 0.05457 | -0.0309 | 23.6595
14 | 1.2826 | 0.06138 | -0.0303 | 20.8961

## 22. Re 250k Mach 0.25 (1)
BIGFOIL.COM POLAR EXPORT
E193MOD
EPPLER 193MOD |  |  |  | Cl Max: | 1.426 | at alpha= | 10 | deg
JavaFoil+Calcfoil stall+Eppler ext transition |  |  |  | L/D Max: | 103.48 | at alpha= | 4 | deg
Re: | 250000 |  |  | Cd Min: | 0.00922 | at alpha= | 3.5 | deg
Mach: | 0.25 |  |  | Cl=0 at alpha= | -3.9355 | deg
|  |  |  | @ Cl=0.1, Cd= | 0.011641
|  |  |  | @ Cl=0.4, Cd= | 0.010124
|  |  |  | @ Cl=0.6, Cd= | 0.010364
alpha (deg) | Cl | Cd | Cm | Cl/Cd
-15 | -0.064 | 0.14863 | -0.032 | -0.434
-14.5 | -0.168 | 0.14208 | -0.031 | -1.179
-14 | -0.217 | 0.13661 | -0.03 | -1.589
-13.5 | -0.258 | 0.20795 | -0.029 | -1.24
-13 | -0.293 | 0.17876 | -0.029 | -1.639
-12.5 | -0.323 | 0.15051 | -0.028 | -2.148
-12 | -0.348 | 0.13503 | -0.028 | -2.58
-11.5 | -0.368 | 0.11847 | -0.028 | -3.106
-11 | -0.382 | 0.10508 | -0.028 | -3.632
-10.5 | -0.389 | 0.09431 | -0.028 | -4.126
-10 | -0.39 | 0.08444 | -0.027 | -4.62
-9.5 | -0.385 | 0.07683 | -0.027 | -5.006
-9 | -0.373 | 0.07059 | -0.027 | -5.281
-8.5 | -0.355 | 0.06457 | -0.028 | -5.495
-8 | -0.331 | 0.05965 | -0.028 | -5.551
-7.5 | -0.302 | 0.05529 | -0.029 | -5.466
-7 | -0.269 | 0.05137 | -0.03 | -5.231
-6.5 | -0.231 | 0.048 | -0.031 | -4.819
-6 | -0.191 | 0.04494 | -0.031 | -4.241
-5.5 | -0.147 | 0.04207 | -0.037 | -3.505
-5 | -0.127 | 0.01205 | -0.084 | -10.515
-4.5 | -0.068 | 0.01207 | -0.085 | -5.622
-4 | -0.008 | 0.01189 | -0.085 | -0.637
-3.5 | 0.054 | 0.01176 | -0.085 | 4.566
-3 | 0.116 | 0.0116 | -0.086 | 9.963
-2.5 | 0.178 | 0.01143 | -0.086 | 15.561
-2 | 0.24 | 0.01254 | -0.087 | 19.135
-1.5 | 0.303 | 0.01181 | -0.087 | 25.648
-1 | 0.365 | 0.01031 | -0.088 | 35.377
-0.5 | 0.427 | 0.00998 | -0.088 | 42.769
0 | 0.489 | 0.01011 | -0.089 | 48.317
0.5 | 0.551 | 0.01026 | -0.089 | 53.654
1 | 0.612 | 0.01039 | -0.09 | 58.936
1.5 | 0.674 | 0.0106 | -0.09 | 63.619
2 | 0.736 | 0.01086 | -0.091 | 67.745
2.5 | 0.794 | 0.0111 | -0.091 | 71.571
3 | 0.855 | 0.01142 | -0.092 | 74.884
3.5 | 0.913 | 0.00922 | -0.092 | 99.04
4 | 0.972 | 0.00939 | -0.092 | 103.48
4.5 | 1.03 | 0.01189 | -0.093 | 86.627
5 | 1.088 | 0.01231 | -0.093 | 88.383
5.5 | 1.145 | 0.01281 | -0.093 | 89.377
6 | 1.2 | 0.01333 | -0.094 | 89.997
6.5 | 1.253 | 0.01392 | -0.094 | 90.001
7 | 1.3 | 0.01466 | -0.094 | 88.668
7.5 | 1.342 | 0.01554 | -0.095 | 86.378
8 | 1.371 | 0.02009 | -0.094 | 68.262
8.5 | 1.391 | 0.02468 | -0.093 | 56.364
9 | 1.41 | 0.0281 | -0.093 | 50.199
9.5 | 1.424 | 0.03023 | -0.093 | 47.098
10 | 1.426 | 0.03264 | -0.093 | 43.698
10.5 | 1.418 | 0.03519 | -0.093 | 40.306
11 | 1.396 | 0.03784 | -0.092 | 36.899
11.5 | 1.174 | 0.08297 | -0.034 | 14.149
12 | 1.142 | 0.08954 | -0.032 | 12.756
12.5 | 1.1 | 0.09787 | -0.033 | 11.242
13 | 1.048 | 0.10638 | -0.031 | 9.852
13.5 | 0.987 | 0.11816 | -0.031 | 8.35
14 | 0.917 | 0.12843 | -0.029 | 7.137
14.5 | 0.839 | 0.14046 | -0.029 | 5.976
15 | 0.756 | 0.15223 | -0.03 | 4.967

## 23. Re 250k Mach 0.25 (2)
BIGFOIL.COM POLAR EXPORT
E193MOD
EPPLER 193MOD |  |  |  | Cl Max: | 1.3315 | at alpha= | 9 | deg
XFOIL ncrit=9 |  |  |  | L/D Max: | 88.6265 | at alpha= | 7.5 | deg
Re: | 250000 |  |  | Cd Min: | 0.23628 | at alpha= | -20 | deg
Mach: | 0.25 |  |  | Cl=0 at alpha= | -4.0527 | deg
|  |  |  | @ Cl=0.1, Cd= | 0.012699
|  |  |  | @ Cl=0.4, Cd= | 0.010046
|  |  |  | @ Cl=0.6, Cd= | 0.010694
alpha (deg) | Cl | Cd | Cm | Cl/Cd
-20 | -0.5524 | 0.23628 | 0.0119 | -2.3379
-19.5 | -0.5359 | 0.23053 | 0.0069 | -2.3246
-19 | -0.5214 | 0.22459 | 0.0023 | -2.3216
-18.5 | -0.5004 | 0.21692 | 0.0005 | -2.3068
-18 | -0.4825 | 0.21081 | -0.0026 | -2.2888
-17.5 | -0.4652 | 0.20463 | -0.0059 | -2.2734
-17 | -0.4484 | 0.19817 | -0.0094 | -2.2627
-16.5 | -0.4367 | 0.19259 | -0.0145 | -2.2675
-16 | -0.4267 | 0.18645 | -0.0188 | -2.2885
-15.5 | -0.4021 | 0.17821 | -0.019 | -2.2563
-15 | -0.3859 | 0.17202 | -0.0215 | -2.2433
-14.5 | -0.3713 | 0.16564 | -0.0243 | -2.2416
-14 | -0.3716 | 0.16091 | -0.0305 | -2.3094
-13.5 | -0.3533 | 0.15205 | -0.0315 | -2.3236
-13 | -0.3348 | 0.14558 | -0.0322 | -2.2998
-12.5 | -0.3218 | 0.13947 | -0.034 | -2.3073
-12 | -0.3123 | 0.13305 | -0.0364 | -2.3472
-11.5 | -0.3175 | 0.12729 | -0.0422 | -2.4943
-11 | -0.3132 | 0.11921 | -0.0443 | -2.6273
-10.5 | -0.2922 | 0.11318 | -0.0423 | -2.5817
-10 | -0.2838 | 0.10748 | -0.043 | -2.6405
-9.5 | -0.2896 | 0.10142 | -0.0467 | -2.8555
-9 | -0.305 | 0.09554 | -0.0504 | -3.1924
-8.5 | -0.3001 | 0.08877 | -0.0478 | -3.3806
-8 | -0.2542 | 0.08038 | -0.0577 | -3.1625
-7.5 | -0.2238 | 0.06335 | -0.0933 | -3.5328
-7 | -0.1942 | 0.05309 | -0.1001 | -3.6579
-6.5 | -0.1748 | 0.04603 | -0.1031 | -3.7975
-6 | -0.1925 | 0.02371 | -0.1037 | -8.1189
-5.5 | -0.1472 | 0.02075 | -0.1021 | -7.094
-5 | -0.0977 | 0.01799 | -0.1002 | -5.4308
-4.5 | -0.0467 | 0.01565 | -0.0985 | -2.984
-4 | 0.0055 | 0.01431 | -0.0972 | 0.38435
-3.5 | 0.0584 | 0.01319 | -0.096 | 4.4276
-3 | 0.1126 | 0.01255 | -0.0952 | 8.9721
-2.5 | 0.1667 | 0.01192 | -0.0946 | 13.9849
-2 | 0.2198 | 0.01136 | -0.0938 | 19.3486
-1.5 | 0.2709 | 0.01082 | -0.0925 | 25.037
-1 | 0.3166 | 0.01017 | -0.0893 | 31.1308
-0.5 | 0.4175 | 0.01002 | -0.0968 | 41.6667
0 | 0.4991 | 0.01015 | -0.1021 | 49.1724
0.5 | 0.5488 | 0.01041 | -0.1006 | 52.7185
1 | 0.601 | 0.0107 | -0.0995 | 56.1682
1.5 | 0.6515 | 0.01098 | -0.0981 | 59.3352
2 | 0.7032 | 0.01132 | -0.0969 | 62.1201
2.5 | 0.7574 | 0.01165 | -0.0961 | 65.0129
3 | 0.8087 | 0.01198 | -0.0948 | 67.5042
3.5 | 0.8614 | 0.01232 | -0.0938 | 69.9188
4 | 0.9153 | 0.01261 | -0.0928 | 72.5852
4.5 | 0.9698 | 0.01286 | -0.0919 | 75.4121
5 | 1.0219 | 0.01309 | -0.0906 | 78.0672
5.5 | 1.0739 | 0.01332 | -0.0892 | 80.6231
6 | 1.1248 | 0.01353 | -0.0875 | 83.1338
6.5 | 1.1731 | 0.01374 | -0.0853 | 85.3785
7 | 1.2211 | 0.01396 | -0.083 | 87.4713
7.5 | 1.2647 | 0.01427 | -0.08 | 88.6265
8 | 1.3029 | 0.01477 | -0.0761 | 88.2126
8.5 | 1.33 | 0.01571 | -0.0705 | 84.6595
9 | 1.3315 | 0.0175 | -0.0613 | 76.0857
9.5 | 1.3201 | 0.02033 | -0.052 | 64.9336
10 | 1.3144 | 0.02372 | -0.0454 | 55.4132
10.5 | 1.3111 | 0.02771 | -0.0407 | 47.315
11 | 1.3087 | 0.03225 | -0.0373 | 40.5798
11.5 | 1.3027 | 0.03754 | -0.0346 | 34.7017
12 | 1.2913 | 0.04375 | -0.0324 | 29.5154
12.5 | 1.279 | 0.0505 | -0.0309 | 25.3267
13 | 1.268 | 0.05758 | -0.0302 | 22.0215
13.5 | 1.2661 | 0.06406 | -0.03 | 19.7643
14 | 1.26 | 0.07117 | -0.0299 | 17.7041

## 24. Re 250k Mach 0.50 (1)
BIGFOIL.COM POLAR EXPORT
E193MOD
EPPLER 193MOD |  |  |  | Cl Max: | 1.408 | at alpha= | 7.5 | deg
JavaFoil+Calcfoil stall+Eppler ext transition |  |  |  | L/D Max: | 99.291 | at alpha= | 2.5 | deg
Re: | 250000 |  |  | Cd Min: | 0.00888 | at alpha= | 2.5 | deg
Mach: | 0.5 |  |  | Cl=0 at alpha= | -3.9412 | deg
|  |  |  | @ Cl=0.1, Cd= | 0.012417
|  |  |  | @ Cl=0.4, Cd= | 0.011446
|  |  |  | @ Cl=0.6, Cd= | 0.011147
alpha (deg) | Cl | Cd | Cm | Cl/Cd
-20 | -0.891 | 0.26704 | -0.047 | -3.336
-19.5 | -0.861 | 0.25688 | -0.045 | -3.352
-19 | -0.833 | 0.24826 | -0.044 | -3.355
-18.5 | -0.806 | 0.24472 | -0.044 | -3.293
-18 | -0.778 | 0.24222 | -0.044 | -3.214
-17.5 | -0.751 | 0.23064 | -0.044 | -3.257
-17 | -0.724 | 0.22031 | -0.044 | -3.286
-16.5 | -0.697 | 0.21454 | -0.044 | -3.248
-16 | -0.669 | 0.21213 | -0.044 | -3.156
-15.5 | -0.642 | 0.21118 | -0.045 | -3.04
-15 | -0.614 | 0.19319 | -0.045 | -3.18
-14.5 | -0.585 | 0.18226 | -0.042 | -3.211
-14 | -0.557 | 0.18051 | -0.041 | -3.088
-13.5 | -0.53 | 0.17836 | -0.041 | -2.971
-13 | -0.502 | 0.17189 | -0.041 | -2.923
-12.5 | -0.475 | 0.16549 | -0.041 | -2.869
-12 | -0.447 | 0.16224 | -0.041 | -2.756
-11.5 | -0.42 | 0.15891 | -0.041 | -2.64
-11 | -0.391 | 0.14608 | -0.039 | -2.678
-10.5 | -0.363 | 0.1392 | -0.036 | -2.609
-10 | -0.336 | 0.12998 | -0.036 | -2.582
-9.5 | -0.308 | 0.13262 | -0.036 | -2.322
-9 | -0.28 | 0.13013 | -0.037 | -2.154
-8.5 | -0.253 | 0.12514 | -0.037 | -2.019
-8 | -0.225 | 0.10741 | -0.031 | -2.091
-7.5 | -0.197 | 0.09635 | -0.032 | -2.045
-7 | -0.169 | 0.09067 | -0.032 | -1.868
-6.5 | -0.142 | 0.0888 | -0.032 | -1.596
-6 | -0.156 | 0.06318 | -0.032 | -2.469
-5.5 | -0.147 | 0.04837 | -0.032 | -3.039
-5 | -0.107 | 0.04345 | -0.034 | -2.47
-4.5 | -0.059 | 0.04154 | -0.038 | -1.422
-4 | -0.008 | 0.0127 | -0.095 | -0.656
-3.5 | 0.06 | 0.01251 | -0.096 | 4.758
-3 | 0.129 | 0.01235 | -0.096 | 10.425
-2.5 | 0.198 | 0.01218 | -0.097 | 16.295
-2 | 0.268 | 0.01196 | -0.097 | 22.423
-1.5 | 0.339 | 0.01172 | -0.098 | 28.878
-1 | 0.408 | 0.01141 | -0.098 | 35.743
-0.5 | 0.477 | 0.01122 | -0.099 | 42.527
0 | 0.546 | 0.011 | -0.099 | 49.672
0.5 | 0.616 | 0.01119 | -0.1 | 55.034
1 | 0.685 | 0.01147 | -0.1 | 59.691
1.5 | 0.752 | 0.00936 | -0.101 | 80.272
2 | 0.819 | 0.00952 | -0.101 | 85.999
2.5 | 0.881 | 0.00888 | -0.101 | 99.291
3 | 0.948 | 0.01213 | -0.102 | 78.134
3.5 | 1.013 | 0.01257 | -0.102 | 80.623
4 | 1.078 | 0.01309 | -0.103 | 82.297
4.5 | 1.14 | 0.01371 | -0.103 | 83.17
5 | 1.202 | 0.0144 | -0.103 | 83.431
5.5 | 1.259 | 0.0152 | -0.103 | 82.821
6 | 1.313 | 0.01618 | -0.103 | 81.119
6.5 | 1.362 | 0.01745 | -0.103 | 78.053
7 | 1.399 | 0.01936 | -0.103 | 72.284
7.5 | 1.408 | 0.02827 | -0.102 | 49.788
8 | 1.403 | 0.03397 | -0.101 | 41.299
8.5 | 1.364 | 0.03776 | -0.101 | 36.132
9 | 1.048 | 0.07145 | -0.033 | 14.662
9.5 | 0.728 | 0.10565 | -0.033 | 6.887
10 | 0.754 | 0.10868 | -0.034 | 6.935
10.5 | 0.781 | 0.12917 | -0.041 | 6.044
11 | 0.807 | 0.13271 | -0.042 | 6.079
11.5 | 0.833 | 0.13935 | -0.044 | 5.979
12 | 0.86 | 0.16897 | -0.049 | 5.092
12.5 | 0.886 | 0.17093 | -0.05 | 5.185

## 25. Re 250k Mach 0.50 (2)
BIGFOIL.COM POLAR EXPORT
E193MOD
EPPLER 193MOD |  |  |  | Cl Max: | 1.3495 | at alpha= | 8 | deg
XFOIL ncrit=9 |  |  |  | L/D Max: | 78.2891 | at alpha= | 7 | deg
Re: | 250000 |  |  | Cd Min: | 0.24761 | at alpha= | -19.5 | deg
Mach: | 0.5 |  |  | Cl=0 at alpha= | -4.0228 | deg
|  |  |  | @ Cl=0.1, Cd= | 0.014981
|  |  |  | @ Cl=0.4, Cd= | 0.011643
|  |  |  | @ Cl=0.6, Cd= | 0.01168
alpha (deg) | Cl | Cd | Cm | Cl/Cd
-19.5 | -0.57 | 0.24761 | 0.0107 | -2.302
-19 | -0.5478 | 0.24025 | 0.0068 | -2.2801
-18.5 | -0.5259 | 0.23294 | 0.0026 | -2.2577
-18 | -0.5043 | 0.22556 | -0.0017 | -2.2358
-17.5 | -0.4844 | 0.21896 | -0.0069 | -2.2123
-16.5 | -0.4425 | 0.20341 | -0.014 | -2.1754
-16 | -0.4212 | 0.19629 | -0.0171 | -2.1458
-15.5 | -0.4009 | 0.18923 | -0.0206 | -2.1186
-15 | -0.3842 | 0.18281 | -0.0254 | -2.1016
-14.5 | -0.3782 | 0.17868 | -0.0313 | -2.1166
-14 | -0.3462 | 0.16777 | -0.0307 | -2.0635
-13.5 | -0.3278 | 0.16098 | -0.0332 | -2.0363
-13 | -0.3114 | 0.15424 | -0.036 | -2.0189
-12.5 | -0.3054 | 0.14903 | -0.041 | -2.0493
-12 | -0.3028 | 0.14365 | -0.0453 | -2.1079
-11.5 | -0.2727 | 0.13372 | -0.0435 | -2.0393
-11 | -0.2585 | 0.12753 | -0.0444 | -2.027
-10.5 | -0.2496 | 0.12143 | -0.0462 | -2.0555
-10 | -0.2588 | 0.11686 | -0.0511 | -2.2146
-9.5 | -0.2434 | 0.10922 | -0.0484 | -2.2285
-9 | -0.2153 | 0.10175 | -0.0536 | -2.116
-8.5 | -0.1797 | 0.09236 | -0.0689 | -1.9456
-8 | -0.1424 | 0.08109 | -0.0861 | -1.7561
-7.5 | -0.0943 | 0.07247 | -0.0933 | -1.3012
-7 | -0.0902 | 0.06327 | -0.0987 | -1.4256
-6.5 | -0.1084 | 0.05325 | -0.105 | -2.0357
-6 | -0.1101 | 0.04439 | -0.1119 | -2.4803
-5.5 | -0.1081 | 0.03501 | -0.1161 | -3.0877
-5 | -0.089 | 0.02739 | -0.1164 | -3.2494
-4.5 | -0.0503 | 0.0217 | -0.1143 | -2.318
-4 | 0.0024 | 0.01799 | -0.112 | 0.13341
-3.5 | 0.0619 | 0.0159 | -0.1097 | 3.8931
-3 | 0.1224 | 0.01444 | -0.1077 | 8.4765
-2.5 | 0.1842 | 0.01364 | -0.1063 | 13.5044
-2 | 0.2453 | 0.01303 | -0.1051 | 18.8258
-1.5 | 0.306 | 0.01254 | -0.104 | 24.4019
-1 | 0.3654 | 0.01206 | -0.1025 | 30.2985
-0.5 | 0.4152 | 0.01146 | -0.0985 | 36.2304
0 | 0.5403 | 0.01142 | -0.1089 | 47.3117
0.5 | 0.6115 | 0.01173 | -0.1102 | 52.1313
1 | 0.6667 | 0.01212 | -0.1081 | 55.0083
1.5 | 0.722 | 0.01259 | -0.106 | 57.3471
2 | 0.7816 | 0.01301 | -0.1045 | 60.0769
2.5 | 0.8389 | 0.01348 | -0.1026 | 62.2329
3 | 0.8958 | 0.01402 | -0.1006 | 63.8944
3.5 | 0.9548 | 0.01449 | -0.0987 | 65.8937
4 | 1.0152 | 0.01488 | -0.0968 | 68.2258
4.5 | 1.075 | 0.01524 | -0.0946 | 70.5381
5 | 1.1319 | 0.01561 | -0.0917 | 72.5112
5.5 | 1.1867 | 0.01593 | -0.0883 | 74.4947
6 | 1.2428 | 0.01612 | -0.0845 | 77.0968
6.5 | 1.2885 | 0.01649 | -0.0791 | 78.1383
7 | 1.327 | 0.01695 | -0.0725 | 78.2891
7.5 | 1.3455 | 0.01788 | -0.0631 | 75.2517
8 | 1.3495 | 0.01986 | -0.0536 | 67.9507
8.5 | 1.3383 | 0.02358 | -0.0454 | 56.7557
9 | 1.3231 | 0.02873 | -0.0396 | 46.0529
9.5 | 1.3076 | 0.03471 | -0.0355 | 37.6721
10 | 1.2933 | 0.04119 | -0.0327 | 31.3984
10.5 | 1.2801 | 0.04813 | -0.0309 | 26.5967
11 | 1.2689 | 0.05553 | -0.0299 | 22.8507
11.5 | 1.2542 | 0.06383 | -0.0299 | 19.6491
12 | 1.2373 | 0.07291 | -0.0307 | 16.9702
12.5 | 1.225 | 0.08199 | -0.0318 | 14.9408
13 | 1.2146 | 0.09129 | -0.0333 | 13.3049

## 26. Re 500k Mach 0.00 (1)
BIGFOIL.COM POLAR EXPORT
E193MOD
EPPLER 193MOD |  |  |  | Cl Max: | 1.455 | at alpha= | 11 | deg
JavaFoil+Calcfoil stall+Eppler ext transition |  |  |  | L/D Max: | 152.289 | at alpha= | 6.5 | deg
Re: | 500000 |  |  | Cd Min: | 0.00767 | at alpha= | -0.5 | deg
Mach: | 0 |  |  | Cl=0 at alpha= | -3.9407 | deg
|  |  |  | @ Cl=0.1, Cd= | 0.009762
|  |  |  | @ Cl=0.4, Cd= | 0.007748
|  |  |  | @ Cl=0.6, Cd= | 0.0079875
alpha (deg) | Cl | Cd | Cm | Cl/Cd
-18 | -0.406 | 0.17152 | -0.029 | -2.366
-17.5 | -0.418 | 0.16129 | -0.029 | -2.593
-17 | -0.431 | 0.15634 | -0.029 | -2.754
-16.5 | -0.442 | 0.14775 | -0.029 | -2.993
-16 | -0.453 | 0.15916 | -0.028 | -2.847
-15.5 | -0.463 | 0.1489 | -0.028 | -3.111
-15 | -0.472 | 0.13852 | -0.027 | -3.41
-14.5 | -0.48 | 0.13075 | -0.027 | -3.672
-14 | -0.486 | 0.12202 | -0.028 | -3.985
-13.5 | -0.49 | 0.1134 | -0.027 | -4.324
-13 | -0.492 | 0.105 | -0.027 | -4.687
-12.5 | -0.492 | 0.09879 | -0.027 | -4.976
-12 | -0.488 | 0.0921 | -0.027 | -5.3
-11.5 | -0.482 | 0.08536 | -0.027 | -5.642
-11 | -0.472 | 0.07947 | -0.027 | -5.938
-10.5 | -0.459 | 0.07388 | -0.028 | -6.208
-10 | -0.442 | 0.0691 | -0.028 | -6.395
-9.5 | -0.422 | 0.06484 | -0.029 | -6.501
-9 | -0.398 | 0.06068 | -0.029 | -6.551
-8.5 | -0.37 | 0.05678 | -0.03 | -6.517
-8 | -0.339 | 0.05336 | -0.03 | -6.357
-7.5 | -0.306 | 0.04985 | -0.035 | -6.134
-7 | -0.269 | 0.04671 | -0.038 | -5.766
-6.5 | -0.286 | 0.01256 | -0.08 | -22.743
-6 | -0.234 | 0.0097 | -0.081 | -24.085
-5.5 | -0.18 | 0.00954 | -0.081 | -18.825
-5 | -0.124 | 0.00931 | -0.081 | -13.265
-4.5 | -0.066 | 0.01019 | -0.082 | -6.474
-4 | -0.007 | 0.00999 | -0.082 | -0.736
-3.5 | 0.052 | 0.00989 | -0.083 | 5.266
-3 | 0.112 | 0.00973 | -0.083 | 11.514
-2.5 | 0.172 | 0.00955 | -0.084 | 18.031
-2 | 0.232 | 0.00917 | -0.084 | 25.36
-1.5 | 0.293 | 0.00858 | -0.085 | 34.184
-1 | 0.353 | 0.00803 | -0.085 | 44.011
-0.5 | 0.413 | 0.00767 | -0.085 | 53.847
0 | 0.473 | 0.00777 | -0.086 | 60.895
0.5 | 0.533 | 0.00785 | -0.086 | 67.901
1 | 0.593 | 0.00797 | -0.087 | 74.363
1.5 | 0.653 | 0.00812 | -0.087 | 80.41
2 | 0.712 | 0.00826 | -0.088 | 86.278
2.5 | 0.769 | 0.00847 | -0.088 | 90.86
3 | 0.828 | 0.00865 | -0.089 | 95.775
3.5 | 0.887 | 0.00888 | -0.089 | 99.909
4 | 0.946 | 0.00912 | -0.09 | 103.648
4.5 | 1.004 | 0.00939 | -0.09 | 106.953
5 | 1.062 | 0.00967 | -0.091 | 109.808
5.5 | 1.119 | 0.01005 | -0.091 | 111.264
6 | 1.171 | 0.00783 | -0.091 | 149.598
6.5 | 1.224 | 0.00804 | -0.092 | 152.289
7 | 1.273 | 0.0109 | -0.092 | 116.787
7.5 | 1.319 | 0.01148 | -0.093 | 114.888
8 | 1.361 | 0.01217 | -0.093 | 111.878
8.5 | 1.385 | 0.01842 | -0.092 | 75.189
9 | 1.406 | 0.02193 | -0.092 | 64.128
9.5 | 1.429 | 0.02339 | -0.092 | 61.093
10 | 1.445 | 0.02502 | -0.092 | 57.74
10.5 | 1.454 | 0.02678 | -0.092 | 54.28
11 | 1.455 | 0.02881 | -0.092 | 50.515
11.5 | 1.451 | 0.03098 | -0.092 | 46.83
12 | 1.438 | 0.03361 | -0.091 | 42.784
12.5 | 1.419 | 0.0364 | -0.091 | 38.997
13 | 1.393 | 0.03967 | -0.091 | 35.117
13.5 | 1.361 | 0.04331 | -0.091 | 31.424
14 | 1.317 | 0.04912 | -0.09 | 26.823
14.5 | 1.124 | 0.11194 | -0.042 | 10.039
15 | 1.09 | 0.11866 | -0.037 | 9.187
15.5 | 1.055 | 0.12674 | -0.035 | 8.326
16 | 1.018 | 0.13472 | -0.034 | 7.56

## 27. Re 500k Mach 0.00 (2)
BIGFOIL.COM POLAR EXPORT
E193MOD
EPPLER 193MOD |  |  |  | Cl Max: | 1.3645 | at alpha= | 14 | deg
XFOIL ncrit=9 |  |  |  | L/D Max: | 118.57 | at alpha= | 7 | deg
Re: | 500000 |  |  | Cd Min: | 0.23098 | at alpha= | -20 | deg
Mach: | 0 |  |  | Cl=0 at alpha= | -3.9662 | deg
|  |  |  | @ Cl=0.1, Cd= | 0.0096853
|  |  |  | @ Cl=0.4, Cd= | 0.0073644
|  |  |  | @ Cl=0.6, Cd= | 0.0075211
alpha (deg) | Cl | Cd | Cm | Cl/Cd
-20 | -0.541 | 0.23098 | 0.01 | -2.3422
-19.5 | -0.5243 | 0.22479 | 0.0065 | -2.3324
-19 | -0.5093 | 0.21791 | 0.002 | -2.3372
-18.5 | -0.4967 | 0.21163 | -0.0025 | -2.347
-18 | -0.4776 | 0.2051 | -0.004 | -2.3286
-17.5 | -0.4613 | 0.19935 | -0.0069 | -2.314
-17 | -0.4456 | 0.19334 | -0.0099 | -2.3047
-16.5 | -0.4305 | 0.18703 | -0.0128 | -2.3018
-16 | -0.4165 | 0.18027 | -0.016 | -2.3104
-15.5 | -0.4099 | 0.17279 | -0.0211 | -2.3722
-15 | -0.394 | 0.16567 | -0.0223 | -2.3782
-14.5 | -0.3791 | 0.15999 | -0.0241 | -2.3695
-14 | -0.3659 | 0.15403 | -0.0262 | -2.3755
-13.5 | -0.355 | 0.14735 | -0.0287 | -2.4092
-13 | -0.3543 | 0.13927 | -0.0337 | -2.544
-12.5 | -0.3446 | 0.13193 | -0.0349 | -2.612
-12 | -0.33 | 0.12675 | -0.0355 | -2.6036
-11.5 | -0.3207 | 0.12068 | -0.0371 | -2.6574
-11 | -0.3143 | 0.11412 | -0.0392 | -2.7541
-10.5 | -0.3202 | 0.10488 | -0.0446 | -3.053
-10 | -0.3263 | 0.09605 | -0.0468 | -3.3972
-9.5 | -0.3171 | 0.09212 | -0.0455 | -3.4422
-9 | -0.3185 | 0.08689 | -0.0454 | -3.6656
-8 | -0.3507 | 0.03062 | -0.1014 | -11.4533
-7.5 | -0.3308 | 0.02409 | -0.0992 | -13.7318
-7 | -0.2968 | 0.01972 | -0.0968 | -15.0507
-6.5 | -0.2528 | 0.01714 | -0.095 | -14.7491
-6 | -0.2077 | 0.01449 | -0.0935 | -14.334
-5.5 | -0.1582 | 0.01327 | -0.0924 | -11.9216
-5 | -0.1067 | 0.01246 | -0.0915 | -8.5634
-4.5 | -0.056 | 0.01141 | -0.0906 | -4.908
-4 | -0.0036 | 0.0106 | -0.0899 | -0.33962
-3.5 | 0.0496 | 0.01006 | -0.0894 | 4.9304
-3 | 0.1034 | 0.00966 | -0.0891 | 10.7039
-2 | 0.2105 | 0.00886 | -0.0886 | 23.7585
-1.5 | 0.2639 | 0.00849 | -0.0883 | 31.0836
-1 | 0.3158 | 0.00807 | -0.0876 | 39.1326
-0.5 | 0.3637 | 0.00751 | -0.0858 | 48.4288
0 | 0.4335 | 0.00723 | -0.0879 | 59.9585
0.5 | 0.5314 | 0.00736 | -0.097 | 72.2011
1 | 0.583 | 0.00746 | -0.0963 | 78.1501
1.5 | 0.6331 | 0.00764 | -0.0952 | 82.8665
2 | 0.6835 | 0.0078 | -0.0941 | 87.6282
2.5 | 0.7341 | 0.00797 | -0.0931 | 92.1079
3 | 0.785 | 0.00818 | -0.0921 | 95.9658
3.5 | 0.8356 | 0.00833 | -0.0911 | 100.3121
4 | 0.8866 | 0.0085 | -0.0902 | 104.3059
4.5 | 0.9376 | 0.0087 | -0.0893 | 107.7701
5 | 0.9885 | 0.00891 | -0.0884 | 110.9428
5.5 | 1.0391 | 0.00912 | -0.0875 | 113.9364
6 | 1.0891 | 0.00936 | -0.0865 | 116.3568
6.5 | 1.1381 | 0.00966 | -0.0853 | 117.8157
7 | 1.1857 | 0.01 | -0.084 | 118.57
7.5 | 1.2305 | 0.01049 | -0.0822 | 117.3022
8 | 1.2672 | 0.01139 | -0.0791 | 111.2555
8.5 | 1.2915 | 0.01299 | -0.0743 | 99.4226
9 | 1.3102 | 0.0147 | -0.0686 | 89.1293
9.5 | 1.3223 | 0.01636 | -0.0619 | 80.8252
10 | 1.3356 | 0.01813 | -0.0561 | 73.668
10.5 | 1.3468 | 0.02024 | -0.0508 | 66.5415
11 | 1.3558 | 0.0228 | -0.0461 | 59.4649
11.5 | 1.3582 | 0.02623 | -0.0419 | 51.7804
12 | 1.3561 | 0.03052 | -0.0383 | 44.4332
12.5 | 1.3606 | 0.03463 | -0.0358 | 39.2896
13 | 1.3597 | 0.03954 | -0.0338 | 34.388
13.5 | 1.3633 | 0.04426 | -0.0325 | 30.8021
14 | 1.3645 | 0.0495 | -0.0316 | 27.5657
14.5 | 1.3613 | 0.05555 | -0.0313 | 24.5059
15 | 1.3462 | 0.0634 | -0.0315 | 21.2334
15.5 | 1.345 | 0.06993 | -0.032 | 19.2335
16 | 1.3442 | 0.07668 | -0.0331 | 17.53
16.5 | 1.3413 | 0.08393 | -0.0344 | 15.9812
17 | 1.3382 | 0.09147 | -0.0362 | 14.6299
17.5 | 1.3356 | 0.0992 | -0.0386 | 13.4637
18 | 1.3309 | 0.10737 | -0.0413 | 12.3955
18.5 | 1.3248 | 0.11561 | -0.044 | 11.4592
19 | 1.315 | 0.12501 | -0.0477 | 10.5192

## 28. Re 500k Mach 0.10 (1)
BIGFOIL.COM POLAR EXPORT
E193MOD
EPPLER 193MOD |  |  |  | Cl Max: | 1.452 | at alpha= | 10.5 | deg
JavaFoil+Calcfoil stall+Eppler ext transition |  |  |  | L/D Max: | 152.015 | at alpha= | 6.5 | deg
Re: | 500000 |  |  | Cd Min: | 0.0077 | at alpha= | -0.5 | deg
Mach: | 0.1 |  |  | Cl=0 at alpha= | -3.9407 | deg
|  |  |  | @ Cl=0.1, Cd= | 0.009782
|  |  |  | @ Cl=0.4, Cd= | 0.007795
|  |  |  | @ Cl=0.6, Cd= | 0.0080093
alpha (deg) | Cl | Cd | Cm | Cl/Cd
-17.5 | -0.374 | 0.16208 | -0.03 | -2.309
-17 | -0.389 | 0.1565 | -0.03 | -2.484
-16.5 | -0.403 | 0.14824 | -0.029 | -2.717
-16 | -0.416 | 0.14005 | -0.028 | -2.973
-15.5 | -0.429 | 0.1327 | -0.029 | -3.236
-15 | -0.441 | 0.14333 | -0.028 | -3.078
-14.5 | -0.452 | 0.13478 | -0.028 | -3.352
-14 | -0.461 | 0.12514 | -0.028 | -3.682
-13.5 | -0.468 | 0.11547 | -0.028 | -4.052
-13 | -0.473 | 0.10693 | -0.028 | -4.421
-12.5 | -0.475 | 0.09925 | -0.027 | -4.784
-12 | -0.474 | 0.09354 | -0.027 | -5.069
-11.5 | -0.47 | 0.08666 | -0.027 | -5.425
-11 | -0.463 | 0.08077 | -0.027 | -5.729
-10.5 | -0.452 | 0.0747 | -0.027 | -6.046
-10 | -0.437 | 0.06954 | -0.028 | -6.279
-9.5 | -0.418 | 0.06532 | -0.028 | -6.397
-9 | -0.395 | 0.0612 | -0.029 | -6.456
-8.5 | -0.369 | 0.05722 | -0.029 | -6.443
-8 | -0.339 | 0.05364 | -0.03 | -6.313
-7.5 | -0.305 | 0.05024 | -0.033 | -6.08
-7 | -0.269 | 0.047 | -0.037 | -5.733
-6.5 | -0.236 | 0.03872 | -0.052 | -6.088
-6 | -0.234 | 0.00973 | -0.081 | -24.105
-5.5 | -0.18 | 0.00956 | -0.081 | -18.851
-5 | -0.124 | 0.00933 | -0.082 | -13.288
-4.5 | -0.066 | 0.01022 | -0.082 | -6.485
-4 | -0.007 | 0.01002 | -0.083 | -0.738
-3.5 | 0.052 | 0.0099 | -0.083 | 5.287
-3 | 0.113 | 0.00975 | -0.084 | 11.546
-2.5 | 0.173 | 0.00957 | -0.084 | 18.084
-2 | 0.234 | 0.00919 | -0.085 | 25.426
-1.5 | 0.295 | 0.00862 | -0.085 | 34.169
-1 | 0.355 | 0.00808 | -0.085 | 43.957
-0.5 | 0.415 | 0.0077 | -0.086 | 53.92
0 | 0.476 | 0.00779 | -0.086 | 61.036
0.5 | 0.536 | 0.00788 | -0.087 | 67.975
1 | 0.596 | 0.008 | -0.087 | 74.446
1.5 | 0.656 | 0.00814 | -0.088 | 80.547
2 | 0.716 | 0.00828 | -0.088 | 86.43
2.5 | 0.773 | 0.0085 | -0.089 | 90.914
3 | 0.833 | 0.00868 | -0.089 | 95.892
3.5 | 0.892 | 0.00893 | -0.09 | 99.82
4 | 0.95 | 0.00916 | -0.09 | 103.76
4.5 | 1.009 | 0.00943 | -0.091 | 106.953
5 | 1.067 | 0.00972 | -0.091 | 109.741
5.5 | 1.124 | 0.01013 | -0.092 | 110.919
6 | 1.176 | 0.00787 | -0.092 | 149.521
6.5 | 1.23 | 0.00809 | -0.092 | 152.015
7 | 1.279 | 0.01099 | -0.093 | 116.384
7.5 | 1.324 | 0.01158 | -0.093 | 114.399
8 | 1.367 | 0.01229 | -0.093 | 111.201
8.5 | 1.388 | 0.01871 | -0.093 | 74.177
9 | 1.409 | 0.02225 | -0.092 | 63.343
9.5 | 1.431 | 0.02377 | -0.092 | 60.207
10 | 1.445 | 0.02545 | -0.092 | 56.762
10.5 | 1.452 | 0.02724 | -0.092 | 53.293
11 | 1.451 | 0.02933 | -0.092 | 49.484
11.5 | 1.443 | 0.03168 | -0.092 | 45.537
12 | 1.427 | 0.03434 | -0.092 | 41.562
12.5 | 1.404 | 0.03726 | -0.092 | 37.675
13 | 1.372 | 0.04086 | -0.091 | 33.571
13.5 | 1.332 | 0.04518 | -0.09 | 29.489
14 | 1.137 | 0.10327 | -0.053 | 11.011
14.5 | 1.094 | 0.11326 | -0.038 | 9.659
15 | 1.056 | 0.1197 | -0.035 | 8.824
15.5 | 1.017 | 0.12962 | -0.035 | 7.844

## 29. Re 500k Mach 0.10 (2)
BIGFOIL.COM POLAR EXPORT
E193MOD
EPPLER 193MOD |  |  |  | Cl Max: | 1.3578 | at alpha= | 14 | deg
XFOIL ncrit=9 |  |  |  | L/D Max: | 118.254 | at alpha= | 7 | deg
Re: | 500000 |  |  | Cd Min: | 0.23162 | at alpha= | -20 | deg
Mach: | 0.1 |  |  | Cl=0 at alpha= | -3.9671 | deg
|  |  |  | @ Cl=0.1, Cd= | 0.0097495
|  |  |  | @ Cl=0.4, Cd= | 0.0074098
|  |  |  | @ Cl=0.6, Cd= | 0.0075366
alpha (deg) | Cl | Cd | Cm | Cl/Cd
-20 | -0.5422 | 0.23162 | 0.0102 | -2.3409
-19.5 | -0.5253 | 0.22538 | 0.0066 | -2.3307
-19 | -0.5102 | 0.2185 | 0.002 | -2.335
-18 | -0.478 | 0.20568 | -0.0039 | -2.324
-17.5 | -0.4615 | 0.19989 | -0.0069 | -2.3088
-17 | -0.4456 | 0.19383 | -0.0099 | -2.2989
-16.5 | -0.4304 | 0.18748 | -0.0129 | -2.2957
-16 | -0.4163 | 0.18062 | -0.0161 | -2.3048
-15 | -0.3929 | 0.16619 | -0.0224 | -2.3642
-14.5 | -0.378 | 0.16047 | -0.0242 | -2.3556
-14 | -0.3647 | 0.15446 | -0.0263 | -2.3611
-13.5 | -0.3538 | 0.14768 | -0.0289 | -2.3957
-13 | -0.353 | 0.13971 | -0.0339 | -2.5267
-12.5 | -0.3418 | 0.13256 | -0.0348 | -2.5785
-12 | -0.3277 | 0.12728 | -0.0355 | -2.5746
-11.5 | -0.3184 | 0.12116 | -0.0372 | -2.6279
-11 | -0.3121 | 0.11451 | -0.0393 | -2.7255
-10.5 | -0.3176 | 0.10541 | -0.0448 | -3.013
-10 | -0.3221 | 0.09695 | -0.0465 | -3.3223
-9.5 | -0.3126 | 0.09295 | -0.0454 | -3.3631
-9 | -0.3137 | 0.08766 | -0.0453 | -3.5786
-8 | -0.3408 | 0.03278 | -0.1023 | -10.3966
-7.5 | -0.3276 | 0.02536 | -0.1003 | -12.918
-7 | -0.2965 | 0.0205 | -0.0978 | -14.4634
-6.5 | -0.254 | 0.01753 | -0.0959 | -14.4894
-6 | -0.2088 | 0.01477 | -0.0942 | -14.1368
-5.5 | -0.1593 | 0.01344 | -0.0931 | -11.8527
-5 | -0.1076 | 0.01257 | -0.0922 | -8.5601
-4.5 | -0.0566 | 0.0115 | -0.0912 | -4.9217
-4 | -0.0035 | 0.01077 | -0.0904 | -0.32498
-3.5 | 0.0497 | 0.01013 | -0.0899 | 4.9062
-3 | 0.1039 | 0.00972 | -0.0896 | 10.6893
-2.5 | 0.1577 | 0.00928 | -0.0893 | 16.9935
-2 | 0.2116 | 0.00892 | -0.089 | 23.722
-1.5 | 0.2653 | 0.00853 | -0.0887 | 31.102
-1 | 0.3177 | 0.00811 | -0.0881 | 39.1739
-0.5 | 0.3661 | 0.00757 | -0.0864 | 48.362
0 | 0.4338 | 0.00725 | -0.0879 | 59.8345
0.5 | 0.5328 | 0.00738 | -0.0972 | 72.1951
1 | 0.5862 | 0.00749 | -0.0967 | 78.2644
1.5 | 0.6365 | 0.00766 | -0.0956 | 83.094
2 | 0.6872 | 0.00784 | -0.0945 | 87.6531
2.5 | 0.7381 | 0.00801 | -0.0934 | 92.1473
3 | 0.7892 | 0.00821 | -0.0924 | 96.1267
3.5 | 0.8403 | 0.00839 | -0.0914 | 100.1549
4 | 0.8915 | 0.00855 | -0.0905 | 104.269
4.5 | 0.9428 | 0.00874 | -0.0895 | 107.8719
5 | 0.9941 | 0.00895 | -0.0886 | 111.0726
5.5 | 1.0449 | 0.00917 | -0.0877 | 113.9477
6 | 1.0952 | 0.00942 | -0.0866 | 116.2633
6.5 | 1.1442 | 0.00973 | -0.0854 | 117.5951
7 | 1.192 | 0.01008 | -0.0839 | 118.254
7.5 | 1.2367 | 0.01059 | -0.082 | 116.78
8 | 1.2728 | 0.01153 | -0.0787 | 110.3903
8.5 | 1.2955 | 0.01319 | -0.0735 | 98.2183
9 | 1.3111 | 0.01494 | -0.0672 | 87.7577
9.5 | 1.3234 | 0.01663 | -0.0605 | 79.5791
10 | 1.335 | 0.01855 | -0.0546 | 71.9677
10.5 | 1.3465 | 0.02073 | -0.0495 | 64.9542
11 | 1.3541 | 0.02351 | -0.0449 | 57.5968
11.5 | 1.3532 | 0.02735 | -0.0407 | 49.4771
12 | 1.352 | 0.03174 | -0.0373 | 42.5961
12.5 | 1.3569 | 0.03595 | -0.0351 | 37.7441
13 | 1.3536 | 0.04122 | -0.0332 | 32.8384
13.5 | 1.3576 | 0.04603 | -0.032 | 29.4938
14 | 1.3578 | 0.05153 | -0.0312 | 26.3497
14.5 | 1.3536 | 0.05788 | -0.0311 | 23.3863
15 | 1.3389 | 0.06585 | -0.0314 | 20.3326
15.5 | 1.3372 | 0.07259 | -0.0322 | 18.4213
16 | 1.3358 | 0.07958 | -0.0333 | 16.7856
16.5 | 1.3326 | 0.08703 | -0.0348 | 15.312
17 | 1.3291 | 0.09477 | -0.0368 | 14.0245
17.5 | 1.3257 | 0.10281 | -0.0394 | 12.8947
18 | 1.3203 | 0.11124 | -0.0424 | 11.8689
18.5 | 1.313 | 0.11995 | -0.0455 | 10.9462
19 | 1.3002 | 0.13013 | -0.0499 | 9.9915

## 30. Re 500k Mach 0.25 (1)
BIGFOIL.COM POLAR EXPORT
E193MOD
EPPLER 193MOD |  |  |  | Cl Max: | 1.438 | at alpha= | 10 | deg
JavaFoil+Calcfoil stall+Eppler ext transition |  |  |  | L/D Max: | 149.021 | at alpha= | 6 | deg
Re: | 500000 |  |  | Cd Min: | 0.00785 | at alpha= | -0.5 | deg
Mach: | 0.25 |  |  | Cl=0 at alpha= | -3.9355 | deg
|  |  |  | @ Cl=0.1, Cd= | 0.0099039
|  |  |  | @ Cl=0.4, Cd= | 0.0080765
|  |  |  | @ Cl=0.6, Cd= | 0.0081403
alpha (deg) | Cl | Cd | Cm | Cl/Cd
-15 | -0.064 | 0.13064 | -0.034 | -0.494
-14.5 | -0.168 | 0.12724 | -0.033 | -1.318
-14 | -0.217 | 0.12245 | -0.033 | -1.775
-13.5 | -0.258 | 0.11305 | -0.032 | -2.284
-13 | -0.293 | 0.10717 | -0.032 | -2.738
-12.5 | -0.323 | 0.09989 | -0.03 | -3.238
-12 | -0.349 | 0.11606 | -0.03 | -3.003
-11.5 | -0.368 | 0.10381 | -0.029 | -3.546
-11 | -0.382 | 0.09232 | -0.029 | -4.136
-10.5 | -0.389 | 0.08475 | -0.029 | -4.593
-10 | -0.39 | 0.07681 | -0.028 | -5.08
-9.5 | -0.385 | 0.07013 | -0.028 | -5.486
-9 | -0.373 | 0.06474 | -0.028 | -5.759
-8.5 | -0.355 | 0.06007 | -0.029 | -5.908
-8 | -0.331 | 0.05566 | -0.03 | -5.951
-7.5 | -0.302 | 0.05182 | -0.03 | -5.834
-7 | -0.269 | 0.04849 | -0.031 | -5.545
-6.5 | -0.232 | 0.04529 | -0.037 | -5.122
-6 | -0.196 | 0.03724 | -0.054 | -5.258
-5.5 | -0.184 | 0.0097 | -0.084 | -18.919
-5 | -0.127 | 0.00951 | -0.084 | -13.32
-4.5 | -0.068 | 0.01038 | -0.085 | -6.539
-4 | -0.008 | 0.01016 | -0.085 | -0.745
-3.5 | 0.054 | 0.01003 | -0.085 | 5.354
-3 | 0.116 | 0.00986 | -0.086 | 11.723
-2.5 | 0.178 | 0.0097 | -0.086 | 18.34
-2 | 0.24 | 0.00941 | -0.087 | 25.501
-1.5 | 0.303 | 0.00887 | -0.087 | 34.122
-1 | 0.365 | 0.00837 | -0.088 | 43.572
-0.5 | 0.427 | 0.00785 | -0.088 | 54.339
0 | 0.489 | 0.00793 | -0.089 | 61.588
0.5 | 0.551 | 0.00806 | -0.089 | 68.297
1 | 0.612 | 0.00816 | -0.09 | 75.01
1.5 | 0.674 | 0.00831 | -0.09 | 81.118
2 | 0.736 | 0.00851 | -0.091 | 86.474
2.5 | 0.794 | 0.00868 | -0.091 | 91.492
3 | 0.855 | 0.00892 | -0.092 | 95.898
3.5 | 0.916 | 0.00919 | -0.092 | 99.701
4 | 0.976 | 0.00946 | -0.093 | 103.2
4.5 | 1.036 | 0.00977 | -0.093 | 106.055
5 | 1.095 | 0.01012 | -0.094 | 108.259
5.5 | 1.15 | 0.00787 | -0.094 | 146.224
6 | 1.206 | 0.00809 | -0.094 | 149.021
6.5 | 1.26 | 0.01093 | -0.095 | 115.319
7 | 1.309 | 0.01152 | -0.095 | 113.586
7.5 | 1.353 | 0.01218 | -0.095 | 111.087
8 | 1.385 | 0.01645 | -0.095 | 84.201
8.5 | 1.404 | 0.02072 | -0.094 | 67.766
9 | 1.422 | 0.02407 | -0.094 | 59.074
9.5 | 1.436 | 0.0259 | -0.094 | 55.425
10 | 1.438 | 0.02797 | -0.094 | 51.413
10.5 | 1.43 | 0.03027 | -0.094 | 47.226
11 | 1.41 | 0.03276 | -0.094 | 43.034
11.5 | 1.378 | 0.03578 | -0.093 | 38.507
12 | 1.326 | 0.03985 | -0.092 | 33.285
12.5 | 1.103 | 0.09195 | -0.043 | 11.997
13 | 1.049 | 0.09863 | -0.035 | 10.632
13.5 | 0.987 | 0.1056 | -0.034 | 9.346
14 | 0.917 | 0.11498 | -0.033 | 7.974
14.5 | 0.84 | 0.12541 | -0.032 | 6.695
15 | 0.756 | 0.13746 | -0.033 | 5.502

## 31. Re 500k Mach 0.25 (2)
BIGFOIL.COM POLAR EXPORT
E193MOD
EPPLER 193MOD |  |  |  | Cl Max: | 1.3413 | at alpha= | 11 | deg
XFOIL ncrit=9 |  |  |  | L/D Max: | 117.051 | at alpha= | 6.5 | deg
Re: | 500000 |  |  | Cd Min: | 0.23525 | at alpha= | -20 | deg
Mach: | 0.25 |  |  | Cl=0 at alpha= | -3.9555 | deg
|  |  |  | @ Cl=0.1, Cd= | 0.010048
|  |  |  | @ Cl=0.4, Cd= | 0.0076981
|  |  |  | @ Cl=0.6, Cd= | 0.0076707
alpha (deg) | Cl | Cd | Cm | Cl/Cd
-20 | -0.5491 | 0.23525 | 0.0109 | -2.3341
-19.5 | -0.5312 | 0.22867 | 0.0071 | -2.323
-19 | -0.5156 | 0.22185 | 0.0022 | -2.3241
-18.5 | -0.5005 | 0.21522 | -0.0019 | -2.3255
-18 | -0.4806 | 0.20886 | -0.0036 | -2.3011
-17.5 | -0.4634 | 0.20284 | -0.0068 | -2.2846
-17 | -0.4465 | 0.19654 | -0.01 | -2.2718
-16.5 | -0.4303 | 0.18995 | -0.0131 | -2.2653
-16 | -0.4166 | 0.18277 | -0.0173 | -2.2794
-15.5 | -0.4076 | 0.17588 | -0.0218 | -2.3175
-15 | -0.388 | 0.16896 | -0.0225 | -2.2964
-14.5 | -0.3727 | 0.16299 | -0.0247 | -2.2866
-14 | -0.3589 | 0.15673 | -0.0271 | -2.2899
-13.5 | -0.3506 | 0.1493 | -0.031 | -2.3483
-13 | -0.3461 | 0.14208 | -0.0351 | -2.436
-12.5 | -0.3289 | 0.1356 | -0.0348 | -2.4255
-12 | -0.3163 | 0.12985 | -0.0361 | -2.4359
-11.5 | -0.3069 | 0.12351 | -0.038 | -2.4848
-11 | -0.3067 | 0.1158 | -0.0422 | -2.6485
-10.5 | -0.305 | 0.10806 | -0.0456 | -2.8225
-10 | -0.3014 | 0.10118 | -0.0456 | -2.9788
-9.5 | -0.2917 | 0.09664 | -0.0449 | -3.0184
-9 | -0.2849 | 0.09024 | -0.0475 | -3.1571
-8.5 | -0.2595 | 0.0771 | -0.0649 | -3.3658
-8 | -0.2241 | 0.06267 | -0.0851 | -3.5759
-6.5 | -0.2557 | 0.02059 | -0.1008 | -12.4186
-6 | -0.2135 | 0.0168 | -0.0987 | -12.7083
-5.5 | -0.1647 | 0.01453 | -0.0971 | -11.3352
-5 | -0.1121 | 0.01323 | -0.0958 | -8.4732
-4.5 | -0.0594 | 0.012 | -0.0945 | -4.95
-4 | -0.0049 | 0.01113 | -0.0935 | -0.44025
-3.5 | 0.0502 | 0.01043 | -0.0928 | 4.813
-3 | 0.1062 | 0.01 | -0.0923 | 10.62
-2.5 | 0.162 | 0.00952 | -0.0919 | 17.0168
-2 | 0.2178 | 0.00913 | -0.0915 | 23.8554
-1.5 | 0.2734 | 0.0088 | -0.0912 | 31.0682
-1 | 0.3279 | 0.00836 | -0.0906 | 39.2225
-0.5 | 0.3791 | 0.00786 | -0.0892 | 48.2316
0 | 0.4372 | 0.00741 | -0.0883 | 59.0013
0.5 | 0.5404 | 0.00752 | -0.0978 | 71.8617
1 | 0.6037 | 0.00768 | -0.099 | 78.6068
1.5 | 0.6553 | 0.00782 | -0.0978 | 83.798
2 | 0.7075 | 0.00802 | -0.0966 | 88.217
2.5 | 0.7602 | 0.00823 | -0.0955 | 92.3694
3 | 0.8126 | 0.00839 | -0.0943 | 96.8534
3.5 | 0.8654 | 0.00859 | -0.0931 | 100.7451
4 | 0.9184 | 0.0088 | -0.092 | 104.3636
4.5 | 0.9715 | 0.00903 | -0.0909 | 107.5858
5 | 1.0242 | 0.00925 | -0.0898 | 110.7243
5.5 | 1.0765 | 0.00949 | -0.0885 | 113.4352
6 | 1.1283 | 0.00974 | -0.0871 | 115.8419
6.5 | 1.1787 | 0.01007 | -0.0854 | 117.0506
7 | 1.2263 | 0.0105 | -0.0833 | 116.7905
7.5 | 1.2696 | 0.01114 | -0.0805 | 113.9677
8 | 1.2973 | 0.01248 | -0.0753 | 103.9503
8.5 | 1.3101 | 0.01431 | -0.0679 | 91.5514
9 | 1.3175 | 0.01624 | -0.06 | 81.1268
9.5 | 1.3254 | 0.01845 | -0.0533 | 71.8374
10.5 | 1.3401 | 0.02422 | -0.0432 | 55.3303
11 | 1.3413 | 0.02826 | -0.0394 | 47.4628
11.5 | 1.3358 | 0.03331 | -0.0361 | 40.1021
12 | 1.3343 | 0.03841 | -0.0337 | 34.7383
12.5 | 1.3361 | 0.04352 | -0.032 | 30.7008
13 | 1.3268 | 0.05009 | -0.0309 | 26.4883
13.5 | 1.3269 | 0.05608 | -0.0304 | 23.6608
14 | 1.323 | 0.06287 | -0.0305 | 21.0434
14.5 | 1.3172 | 0.07027 | -0.0312 | 18.7448
15 | 1.3018 | 0.07914 | -0.0325 | 16.4493
15.5 | 1.2981 | 0.08693 | -0.034 | 14.9327
16 | 1.2938 | 0.09513 | -0.036 | 13.6003

## 32. Re 500k Mach 0.50 (1)
BIGFOIL.COM POLAR EXPORT
E193MOD
EPPLER 193MOD |  |  |  | Cl Max: | 1.422 | at alpha= | 7 | deg
JavaFoil+Calcfoil stall+Eppler ext transition |  |  |  | L/D Max: | 133.925 | at alpha= | 4 | deg
Re: | 500000 |  |  | Cd Min: | 0.00788 | at alpha= | 3.5 | deg
Mach: | 0.5 |  |  | Cl=0 at alpha= | -3.9412 | deg
|  |  |  | @ Cl=0.1, Cd= | 0.010566
|  |  |  | @ Cl=0.4, Cd= | 0.0094706
|  |  |  | @ Cl=0.6, Cd= | 0.0087157
alpha (deg) | Cl | Cd | Cm | Cl/Cd
-20 | -0.891 | 0.22517 | -0.047 | -3.957
-19.5 | -0.863 | 0.22216 | -0.047 | -3.884
-19 | -0.834 | 0.21231 | -0.045 | -3.926
-18.5 | -0.806 | 0.20604 | -0.044 | -3.912
-18 | -0.779 | 0.20175 | -0.044 | -3.859
-17.5 | -0.751 | 0.19449 | -0.044 | -3.864
-17 | -0.724 | 0.1848 | -0.044 | -3.918
-16.5 | -0.697 | 0.18353 | -0.045 | -3.797
-16 | -0.669 | 0.17571 | -0.045 | -3.81
-15.5 | -0.642 | 0.17122 | -0.045 | -3.75
-15 | -0.615 | 0.1619 | -0.046 | -3.8
-14.5 | -0.586 | 0.15687 | -0.042 | -3.733
-14 | -0.558 | 0.15312 | -0.041 | -3.641
-13.5 | -0.53 | 0.14679 | -0.041 | -3.61
-13 | -0.502 | 0.13926 | -0.041 | -3.608
-12.5 | -0.475 | 0.13818 | -0.041 | -3.436
-12 | -0.447 | 0.13212 | -0.041 | -3.385
-11.5 | -0.42 | 0.12882 | -0.041 | -3.257
-11 | -0.392 | 0.1215 | -0.041 | -3.224
-10.5 | -0.363 | 0.11672 | -0.037 | -3.113
-10 | -0.336 | 0.10761 | -0.037 | -3.119
-9.5 | -0.308 | 0.10723 | -0.037 | -2.872
-9 | -0.28 | 0.10475 | -0.037 | -2.677
-8.5 | -0.253 | 0.10508 | -0.037 | -2.405
-8 | -0.225 | 0.09136 | -0.033 | -2.46
-7.5 | -0.197 | 0.08073 | -0.034 | -2.441
-7 | -0.169 | 0.07824 | -0.034 | -2.165
-6.5 | -0.142 | 0.07663 | -0.034 | -1.85
-6 | -0.156 | 0.05626 | -0.033 | -2.773
-5.5 | -0.147 | 0.04484 | -0.033 | -3.278
-5 | -0.107 | 0.04077 | -0.036 | -2.633
-4.5 | -0.074 | 0.0099 | -0.094 | -7.443
-4 | -0.008 | 0.01092 | -0.095 | -0.764
-3.5 | 0.06 | 0.01067 | -0.096 | 5.583
-3 | 0.129 | 0.01049 | -0.096 | 12.272
-2.5 | 0.198 | 0.01029 | -0.097 | 19.283
-2 | 0.268 | 0.01003 | -0.097 | 26.717
-1.5 | 0.339 | 0.00978 | -0.098 | 34.598
-1 | 0.408 | 0.00943 | -0.098 | 43.272
-0.5 | 0.477 | 0.00904 | -0.099 | 52.797
0 | 0.546 | 0.0086 | -0.099 | 63.528
0.5 | 0.616 | 0.00875 | -0.1 | 70.386
1 | 0.685 | 0.00891 | -0.1 | 76.852
1.5 | 0.754 | 0.00916 | -0.101 | 82.288
2 | 0.823 | 0.00944 | -0.101 | 87.145
2.5 | 0.887 | 0.0098 | -0.102 | 90.504
3 | 0.955 | 0.01009 | -0.103 | 94.624
3.5 | 1.018 | 0.00788 | -0.103 | 129.223
4 | 1.084 | 0.00809 | -0.103 | 133.925
4.5 | 1.148 | 0.01072 | -0.104 | 107.135
5 | 1.211 | 0.01123 | -0.104 | 107.826
5.5 | 1.273 | 0.01181 | -0.104 | 107.777
6 | 1.331 | 0.0125 | -0.105 | 106.539
6.5 | 1.385 | 0.01343 | -0.105 | 103.123
7 | 1.422 | 0.015 | -0.105 | 94.793
7.5 | 1.42 | 0.02369 | -0.103 | 59.95
8 | 1.413 | 0.02935 | -0.102 | 48.143
8.5 | 1.374 | 0.03272 | -0.102 | 41.99
9 | 1.048 | 0.06534 | -0.035 | 16.034
9.5 | 0.728 | 0.09083 | -0.035 | 8.012
10 | 0.754 | 0.09595 | -0.036 | 7.857
10.5 | 0.781 | 0.10891 | -0.042 | 7.169
11 | 0.807 | 0.11369 | -0.042 | 7.097
11.5 | 0.834 | 0.12121 | -0.047 | 6.879
12 | 0.86 | 0.13778 | -0.05 | 6.245

## 33. Re 500k Mach 0.50 (2)
BIGFOIL.COM POLAR EXPORT
E193MOD
EPPLER 193MOD |  |  |  | Cl Max: | 1.3488 | at alpha= | 7.5 | deg
XFOIL ncrit=9 |  |  |  | L/D Max: | 110.825 | at alpha= | 6 | deg
Re: | 500000 |  |  | Cd Min: | 0.25384 | at alpha= | -20 | deg
Mach: | 0.5 |  |  | Cl=0 at alpha= | -3.9263 | deg
|  |  |  | @ Cl=0.1, Cd= | 0.011347
|  |  |  | @ Cl=0.4, Cd= | 0.0092243
|  |  |  | @ Cl=0.6, Cd= | 0.0082983
alpha (deg) | Cl | Cd | Cm | Cl/Cd
-20 | -0.5868 | 0.25384 | 0.0142 | -2.3117
-19.5 | -0.566 | 0.2464 | 0.009 | -2.2971
-19 | -0.5443 | 0.2383 | 0.0051 | -2.2841
-18.5 | -0.5225 | 0.23108 | 0.0015 | -2.2611
-18 | -0.5009 | 0.22399 | -0.0025 | -2.2363
-17.5 | -0.4796 | 0.21674 | -0.0065 | -2.2128
-17 | -0.4589 | 0.20908 | -0.0109 | -2.1949
-16.5 | -0.4412 | 0.20188 | -0.0159 | -2.1855
-16 | -0.4207 | 0.19393 | -0.019 | -2.1693
-15.5 | -0.3995 | 0.18695 | -0.0215 | -2.1369
-15 | -0.3801 | 0.18007 | -0.0245 | -2.1108
-14.5 | -0.3616 | 0.17304 | -0.0276 | -2.0897
-14 | -0.3471 | 0.16563 | -0.0322 | -2.0956
-13.5 | -0.3323 | 0.15791 | -0.0351 | -2.1044
-13 | -0.3131 | 0.15144 | -0.0363 | -2.0675
-12.5 | -0.2972 | 0.14506 | -0.0383 | -2.0488
-12 | -0.2855 | 0.13799 | -0.0415 | -2.069
-11.5 | -0.2816 | 0.13125 | -0.0456 | -2.1455
-11 | -0.2668 | 0.12379 | -0.0458 | -2.1553
-10.5 | -0.2529 | 0.11793 | -0.046 | -2.1445
-10 | -0.2442 | 0.11198 | -0.0469 | -2.1807
-9.5 | -0.2173 | 0.10181 | -0.0602 | -2.1344
-9 | -0.17 | 0.0899 | -0.0753 | -1.891
-8.5 | -0.1093 | 0.08146 | -0.088 | -1.3418
-8 | -0.1067 | 0.07473 | -0.0924 | -1.4278
-7.5 | -0.1041 | 0.06763 | -0.0959 | -1.5393
-7 | -0.1198 | 0.0573 | -0.0978 | -2.0908
-6.5 | -0.1331 | 0.0499 | -0.1019 | -2.6673
-6 | -0.1397 | 0.03865 | -0.1114 | -3.6145
-5.5 | -0.1406 | 0.02769 | -0.1149 | -5.0776
-5 | -0.1157 | 0.0202 | -0.1135 | -5.7277
-4.5 | -0.067 | 0.01595 | -0.1108 | -4.2006
-4 | -0.0091 | 0.01354 | -0.1083 | -0.67208
-3.5 | 0.0526 | 0.01214 | -0.1062 | 4.3328
-3 | 0.1154 | 0.01109 | -0.1045 | 10.4058
-2.5 | 0.1799 | 0.01056 | -0.1034 | 17.036
-2 | 0.2441 | 0.01013 | -0.1026 | 24.0967
-1.5 | 0.3081 | 0.00974 | -0.1019 | 31.6324
-1 | 0.3714 | 0.00941 | -0.1012 | 39.4687
-0.5 | 0.433 | 0.00901 | -0.1003 | 48.0577
0 | 0.49 | 0.00852 | -0.0982 | 57.5117
0.5 | 0.5752 | 0.00826 | -0.1009 | 69.6368
1 | 0.6788 | 0.00842 | -0.1086 | 80.6176
1.5 | 0.7367 | 0.00866 | -0.1068 | 85.0693
2 | 0.7958 | 0.00891 | -0.105 | 89.3154
2.5 | 0.8545 | 0.00917 | -0.1032 | 93.1843
3 | 0.9141 | 0.00944 | -0.1014 | 96.8326
3.5 | 0.9743 | 0.00971 | -0.0995 | 100.3399
4 | 1.0345 | 0.00999 | -0.0974 | 103.5536
4.5 | 1.0939 | 0.01028 | -0.0951 | 106.4105
5 | 1.1524 | 0.0106 | -0.0925 | 108.717
5.5 | 1.2092 | 0.01095 | -0.0893 | 110.4292
6 | 1.2623 | 0.01139 | -0.0854 | 110.8253
6.5 | 1.3096 | 0.01198 | -0.0803 | 109.3155
7 | 1.3393 | 0.01291 | -0.0725 | 103.7413
7.5 | 1.3488 | 0.0147 | -0.0627 | 91.7551
8 | 1.3446 | 0.01773 | -0.0535 | 75.8376
8.5 | 1.3348 | 0.02213 | -0.0466 | 60.3163
9 | 1.3294 | 0.02718 | -0.0418 | 48.911
9.5 | 1.3247 | 0.03265 | -0.0381 | 40.5727
10 | 1.3204 | 0.03839 | -0.0351 | 34.3944
10.5 | 1.3142 | 0.04463 | -0.0327 | 29.4466
11 | 1.3046 | 0.05168 | -0.0312 | 25.2438
11.5 | 1.2925 | 0.05953 | -0.0305 | 21.7117
12 | 1.2793 | 0.06808 | -0.0308 | 18.7911
12.5 | 1.268 | 0.07695 | -0.0318 | 16.4782

## 34. Re 750k Mach 0.00 (1)
BIGFOIL.COM POLAR EXPORT
E193MOD
EPPLER 193MOD |  |  |  | Cl Max: | 1.463 | at alpha= | 11 | deg
JavaFoil+Calcfoil stall+Eppler ext transition |  |  |  | L/D Max: | 171.071 | at alpha= | 7 | deg
Re: | 750000 |  |  | Cd Min: | 0.00685 | at alpha= | 0 | deg
Mach: | 0 |  |  | Cl=0 at alpha= | -3.9407 | deg
|  |  |  | @ Cl=0.1, Cd= | 0.008942
|  |  |  | @ Cl=0.4, Cd= | 0.0071543
|  |  |  | @ Cl=0.6, Cd= | 0.0070628
alpha (deg) | Cl | Cd | Cm | Cl/Cd
-18 | -0.406 | 0.16057 | -0.031 | -2.531
-17.5 | -0.419 | 0.15583 | -0.031 | -2.688
-17 | -0.431 | 0.14823 | -0.032 | -2.909
-16.5 | -0.443 | 0.14028 | -0.032 | -3.157
-16 | -0.454 | 0.13219 | -0.031 | -3.433
-15.5 | -0.464 | 0.12688 | -0.031 | -3.656
-15 | -0.473 | 0.11956 | -0.03 | -3.954
-14.5 | -0.48 | 0.11372 | -0.029 | -4.224
-14 | -0.487 | 0.10703 | -0.03 | -4.547
-13.5 | -0.49 | 0.10614 | -0.028 | -4.621
-13 | -0.492 | 0.09985 | -0.028 | -4.931
-12.5 | -0.492 | 0.0932 | -0.028 | -5.276
-12 | -0.488 | 0.08676 | -0.028 | -5.627
-11.5 | -0.482 | 0.08164 | -0.028 | -5.901
-11 | -0.472 | 0.07582 | -0.028 | -6.226
-10.5 | -0.459 | 0.07097 | -0.028 | -6.465
-10 | -0.442 | 0.06661 | -0.029 | -6.637
-9.5 | -0.422 | 0.06254 | -0.03 | -6.742
-9 | -0.398 | 0.05878 | -0.032 | -6.771
-8.5 | -0.371 | 0.05493 | -0.035 | -6.753
-8 | -0.341 | 0.05146 | -0.037 | -6.618
-7.5 | -0.31 | 0.04544 | -0.047 | -6.822
-7 | -0.335 | 0.01208 | -0.08 | -27.72
-6.5 | -0.286 | 0.0092 | -0.08 | -31.056
-6 | -0.234 | 0.00902 | -0.081 | -25.926
-5.5 | -0.18 | 0.00883 | -0.081 | -20.339
-5 | -0.124 | 0.00861 | -0.081 | -14.351
-4.5 | -0.066 | 0.00853 | -0.082 | -7.737
-4 | -0.007 | 0.00832 | -0.082 | -0.884
-3.5 | 0.052 | 0.00907 | -0.083 | 5.742
-3 | 0.112 | 0.00891 | -0.083 | 12.575
-2.5 | 0.172 | 0.00873 | -0.084 | 19.733
-2 | 0.232 | 0.00835 | -0.084 | 27.836
-1.5 | 0.293 | 0.00777 | -0.085 | 37.715
-1 | 0.353 | 0.00717 | -0.085 | 49.277
-0.5 | 0.413 | 0.00715 | -0.085 | 57.758
0 | 0.473 | 0.00685 | -0.086 | 69.108
0.5 | 0.533 | 0.00694 | -0.086 | 76.855
1 | 0.593 | 0.00705 | -0.087 | 84.111
1.5 | 0.653 | 0.00716 | -0.087 | 91.106
2 | 0.712 | 0.00729 | -0.088 | 97.704
2.5 | 0.769 | 0.00751 | -0.088 | 102.415
3 | 0.828 | 0.00766 | -0.089 | 108.088
3.5 | 0.887 | 0.00789 | -0.089 | 112.493
4 | 0.946 | 0.00808 | -0.09 | 116.991
4.5 | 1.004 | 0.0083 | -0.09 | 121.009
5 | 1.062 | 0.0086 | -0.091 | 123.501
5.5 | 1.119 | 0.00893 | -0.091 | 125.256
6 | 1.175 | 0.00929 | -0.092 | 126.387
6.5 | 1.229 | 0.00966 | -0.092 | 127.201
7 | 1.275 | 0.00745 | -0.092 | 171.071
7.5 | 1.321 | 0.00777 | -0.093 | 169.961
8 | 1.363 | 0.01149 | -0.093 | 118.651
8.5 | 1.391 | 0.0167 | -0.093 | 83.257
9 | 1.413 | 0.02008 | -0.092 | 70.375
9.5 | 1.436 | 0.0214 | -0.092 | 67.113
10 | 1.452 | 0.02287 | -0.092 | 63.484
10.5 | 1.461 | 0.02446 | -0.092 | 59.722
11 | 1.463 | 0.0263 | -0.092 | 55.619
11.5 | 1.458 | 0.02825 | -0.092 | 51.612
12 | 1.445 | 0.03068 | -0.092 | 47.103
12.5 | 1.427 | 0.0332 | -0.092 | 42.973
13 | 1.402 | 0.03608 | -0.092 | 38.848
13.5 | 1.371 | 0.03914 | -0.092 | 35.03
14 | 1.333 | 0.0432 | -0.091 | 30.857
14.5 | 1.284 | 0.04974 | -0.09 | 25.812
15 | 1.199 | 0.06938 | -0.084 | 17.279
15.5 | 1.065 | 0.11996 | -0.054 | 8.878
16 | 1.022 | 0.12923 | -0.045 | 7.907

## 35. Re 750k Mach 0.00 (2)
BIGFOIL.COM POLAR EXPORT
E193MOD
EPPLER 193MOD |  |  |  | Cl Max: | 1.4082 | at alpha= | 14 | deg
XFOIL ncrit=9 |  |  |  | L/D Max: | 134.741 | at alpha= | 6.5 | deg
Re: | 750000 |  |  | Cd Min: | 0.2306 | at alpha= | -20 | deg
Mach: | 0 |  |  | Cl=0 at alpha= | -3.9433 | deg
|  |  |  | @ Cl=0.1, Cd= | 0.0087318
|  |  |  | @ Cl=0.4, Cd= | 0.0067064
|  |  |  | @ Cl=0.6, Cd= | 0.0064163
alpha (deg) | Cl | Cd | Cm | Cl/Cd
-20 | -0.54 | 0.2306 | 0.0097 | -2.3417
-19.5 | -0.5234 | 0.22387 | 0.006 | -2.338
-19 | -0.5094 | 0.21673 | 0.0015 | -2.3504
-18 | -0.4777 | 0.2041 | -0.0042 | -2.3405
-17.5 | -0.4617 | 0.19841 | -0.0071 | -2.327
-17 | -0.4462 | 0.19249 | -0.01 | -2.318
-16.5 | -0.4313 | 0.18635 | -0.0128 | -2.3145
-16 | -0.4173 | 0.17968 | -0.0157 | -2.3225
-15.5 | -0.4081 | 0.17153 | -0.0201 | -2.3792
-15 | -0.399 | 0.16366 | -0.0231 | -2.438
-14.5 | -0.3839 | 0.15792 | -0.0243 | -2.431
-14 | -0.3699 | 0.15242 | -0.0261 | -2.4268
-13.5 | -0.3579 | 0.14635 | -0.0282 | -2.4455
-13 | -0.3497 | 0.13885 | -0.0311 | -2.5185
-12.5 | -0.3466 | 0.13042 | -0.035 | -2.6576
-12 | -0.3411 | 0.12302 | -0.0366 | -2.7727
-11.5 | -0.3289 | 0.11777 | -0.0376 | -2.7927
-11 | -0.3201 | 0.11194 | -0.0392 | -2.8596
-10.5 | -0.3158 | 0.10518 | -0.0411 | -3.0025
-10 | -0.3217 | 0.09558 | -0.0453 | -3.3658
-9 | -0.3953 | 0.04451 | -0.0894 | -8.8812
-8.5 | -0.4158 | 0.02601 | -0.1009 | -15.9862
-8 | -0.3944 | 0.02056 | -0.0978 | -19.1829
-7.5 | -0.3555 | 0.01772 | -0.0958 | -20.0621
-6.5 | -0.2618 | 0.01442 | -0.0931 | -18.1553
-6 | -0.2159 | 0.0124 | -0.0917 | -17.4113
-5.5 | -0.1648 | 0.01154 | -0.0909 | -14.2808
-5 | -0.1124 | 0.01085 | -0.0902 | -10.3594
-4.5 | -0.0599 | 0.01011 | -0.0896 | -5.9248
-4 | -0.0061 | 0.00955 | -0.0891 | -0.63874
-3.5 | 0.0477 | 0.00904 | -0.0887 | 5.2765
-3 | 0.102 | 0.00872 | -0.0885 | 11.6972
-2.5 | 0.1562 | 0.00839 | -0.0883 | 18.6174
-2 | 0.2106 | 0.008 | -0.0881 | 26.325
-1.5 | 0.2647 | 0.00771 | -0.0879 | 34.332
-1 | 0.3187 | 0.00738 | -0.0877 | 43.1843
-0.5 | 0.3713 | 0.00697 | -0.0872 | 53.2712
0 | 0.4203 | 0.00652 | -0.0857 | 64.4632
0.5 | 0.486 | 0.00624 | -0.0872 | 77.8846
1 | 0.5753 | 0.00638 | -0.0945 | 90.1724
1.5 | 0.6365 | 0.00647 | -0.0958 | 98.3771
2 | 0.6866 | 0.00662 | -0.0946 | 103.716
2.5 | 0.7369 | 0.00678 | -0.0935 | 108.6873
3 | 0.7877 | 0.0069 | -0.0925 | 114.1594
3.5 | 0.8385 | 0.00706 | -0.0915 | 118.7677
4 | 0.8893 | 0.00725 | -0.0906 | 122.6621
4.5 | 0.9403 | 0.00745 | -0.0897 | 126.2148
5 | 0.9914 | 0.00766 | -0.0889 | 129.4256
5.5 | 1.0426 | 0.00788 | -0.0881 | 132.3096
6 | 1.0934 | 0.00813 | -0.0873 | 134.4895
6.5 | 1.1426 | 0.00848 | -0.0862 | 134.7406
7 | 1.19 | 0.00893 | -0.0849 | 133.2587
7.5 | 1.231 | 0.00975 | -0.0826 | 126.2564
8 | 1.2619 | 0.01117 | -0.0787 | 112.9722
8.5 | 1.2896 | 0.01267 | -0.0745 | 101.7837
9 | 1.315 | 0.01406 | -0.0698 | 93.5277
9.5 | 1.3328 | 0.01541 | -0.0638 | 86.4893
10 | 1.349 | 0.01695 | -0.0581 | 79.587
10.5 | 1.3636 | 0.01874 | -0.0529 | 72.7641
11.5 | 1.3753 | 0.02432 | -0.043 | 56.5502
12 | 1.3848 | 0.02748 | -0.0398 | 50.393
12.5 | 1.3906 | 0.03125 | -0.037 | 44.4992
13 | 1.4006 | 0.03492 | -0.035 | 40.1088
13.5 | 1.4073 | 0.03908 | -0.0334 | 36.0107
14 | 1.4082 | 0.04405 | -0.032 | 31.9682
14.5 | 1.4018 | 0.05016 | -0.0312 | 27.9466
15 | 1.396 | 0.0566 | -0.031 | 24.6643
15.5 | 1.3937 | 0.06299 | -0.0313 | 22.1257
16 | 1.3917 | 0.06969 | -0.0322 | 19.9699
16.5 | 1.3869 | 0.07705 | -0.0335 | 18
17 | 1.382 | 0.08478 | -0.0355 | 16.301
17.5 | 1.3759 | 0.09299 | -0.038 | 14.7962
18 | 1.3644 | 0.10231 | -0.0411 | 13.3359
18.5 | 1.3494 | 0.11232 | -0.0448 | 12.0139
19 | 1.3359 | 0.12222 | -0.0487 | 10.9303

## 36. Re 750k Mach 0.10 (1)
BIGFOIL.COM POLAR EXPORT
E193MOD
EPPLER 193MOD |  |  |  | Cl Max: | 1.459 | at alpha= | 10.5 | deg
JavaFoil+Calcfoil stall+Eppler ext transition |  |  |  | L/D Max: | 170.976 | at alpha= | 6.5 | deg
Re: | 750000 |  |  | Cd Min: | 0.00688 | at alpha= | 0 | deg
Mach: | 0.1 |  |  | Cl=0 at alpha= | -3.9407 | deg
|  |  |  | @ Cl=0.1, Cd= | 0.0089641
|  |  |  | @ Cl=0.4, Cd= | 0.0072025
|  |  |  | @ Cl=0.6, Cd= | 0.007078
alpha (deg) | Cl | Cd | Cm | Cl/Cd
-17.5 | -0.375 | 0.15808 | -0.032 | -2.37
-17 | -0.389 | 0.14695 | -0.032 | -2.648
-16.5 | -0.403 | 0.14288 | -0.032 | -2.823
-16 | -0.417 | 0.13389 | -0.031 | -3.114
-15.5 | -0.43 | 0.12781 | -0.032 | -3.364
-15 | -0.442 | 0.12142 | -0.032 | -3.639
-14.5 | -0.452 | 0.11461 | -0.031 | -3.947
-14 | -0.461 | 0.10838 | -0.03 | -4.254
-13.5 | -0.468 | 0.10204 | -0.03 | -4.589
-13 | -0.473 | 0.10183 | -0.029 | -4.644
-12.5 | -0.475 | 0.09602 | -0.029 | -4.947
-12 | -0.474 | 0.08821 | -0.028 | -5.377
-11.5 | -0.47 | 0.08243 | -0.028 | -5.705
-11 | -0.463 | 0.07675 | -0.028 | -6.031
-10.5 | -0.452 | 0.07159 | -0.028 | -6.31
-10 | -0.437 | 0.06716 | -0.029 | -6.504
-9.5 | -0.418 | 0.06318 | -0.029 | -6.615
-9 | -0.395 | 0.05921 | -0.03 | -6.676
-8.5 | -0.369 | 0.05555 | -0.033 | -6.647
-8 | -0.34 | 0.05189 | -0.036 | -6.544
-7.5 | -0.308 | 0.04732 | -0.043 | -6.508
-7 | -0.335 | 0.01225 | -0.08 | -27.357
-6.5 | -0.286 | 0.00923 | -0.08 | -31.024
-6 | -0.234 | 0.00904 | -0.081 | -25.921
-5.5 | -0.18 | 0.00885 | -0.081 | -20.36
-5 | -0.124 | 0.00863 | -0.082 | -14.374
-4.5 | -0.066 | 0.00855 | -0.082 | -7.757
-4 | -0.007 | 0.00834 | -0.083 | -0.886
-3.5 | 0.052 | 0.00909 | -0.083 | 5.756
-3 | 0.113 | 0.00893 | -0.084 | 12.611
-2.5 | 0.173 | 0.00875 | -0.084 | 19.793
-2 | 0.234 | 0.00837 | -0.085 | 27.907
-1.5 | 0.295 | 0.00781 | -0.085 | 37.735
-1 | 0.355 | 0.00721 | -0.085 | 49.213
-0.5 | 0.415 | 0.0072 | -0.086 | 57.713
0 | 0.476 | 0.00688 | -0.086 | 69.159
0.5 | 0.536 | 0.00696 | -0.087 | 76.976
1 | 0.596 | 0.00707 | -0.087 | 84.268
1.5 | 0.656 | 0.00719 | -0.088 | 91.268
2 | 0.716 | 0.00732 | -0.088 | 97.769
2.5 | 0.773 | 0.00753 | -0.089 | 102.65
3 | 0.833 | 0.00769 | -0.089 | 108.201
3.5 | 0.892 | 0.00792 | -0.09 | 112.641
4 | 0.95 | 0.00812 | -0.09 | 117.07
4.5 | 1.009 | 0.00836 | -0.091 | 120.733
5 | 1.067 | 0.00864 | -0.091 | 123.512
5.5 | 1.124 | 0.00897 | -0.092 | 125.301
6 | 1.18 | 0.00933 | -0.092 | 126.532
6.5 | 1.232 | 0.00721 | -0.092 | 170.976
7 | 1.281 | 0.00751 | -0.093 | 170.646
7.5 | 1.327 | 0.00782 | -0.093 | 169.599
8 | 1.368 | 0.01176 | -0.094 | 116.366
8.5 | 1.394 | 0.01698 | -0.093 | 82.133
9 | 1.416 | 0.02037 | -0.093 | 69.515
9.5 | 1.438 | 0.02174 | -0.093 | 66.136
10 | 1.452 | 0.02327 | -0.093 | 62.395
10.5 | 1.459 | 0.02488 | -0.093 | 58.638
11 | 1.458 | 0.02677 | -0.093 | 54.472
11.5 | 1.45 | 0.0289 | -0.092 | 50.178
12 | 1.434 | 0.03137 | -0.092 | 45.713
12.5 | 1.412 | 0.034 | -0.092 | 41.513
13 | 1.382 | 0.03706 | -0.092 | 37.282
13.5 | 1.345 | 0.04033 | -0.092 | 33.366
14 | 1.301 | 0.04484 | -0.091 | 29.025
14.5 | 1.234 | 0.056 | -0.088 | 22.031
15 | 1.065 | 0.11498 | -0.053 | 9.267
15.5 | 1.021 | 0.12371 | -0.047 | 8.254

## 37. Re 750k Mach 0.10 (2)
BIGFOIL.COM POLAR EXPORT
E193MOD
EPPLER 193MOD |  |  |  | Cl Max: | 1.402 | at alpha= | 13.5 | deg
XFOIL ncrit=9 |  |  |  | L/D Max: | 134.543 | at alpha= | 6.5 | deg
Re: | 750000 |  |  | Cd Min: | 0.23123 | at alpha= | -20 | deg
Mach: | 0.1 |  |  | Cl=0 at alpha= | -3.9402 | deg
|  |  |  | @ Cl=0.1, Cd= | 0.0087554
|  |  |  | @ Cl=0.4, Cd= | 0.0067793
|  |  |  | @ Cl=0.6, Cd= | 0.0064361
alpha (deg) | Cl | Cd | Cm | Cl/Cd
-20 | -0.5412 | 0.23123 | 0.0098 | -2.3405
-19.5 | -0.5243 | 0.22446 | 0.0061 | -2.3358
-19 | -0.5101 | 0.21733 | 0.0016 | -2.3471
-18 | -0.4781 | 0.20469 | -0.0041 | -2.3357
-17.5 | -0.4619 | 0.19895 | -0.007 | -2.3217
-17 | -0.4462 | 0.19299 | -0.01 | -2.312
-16.5 | -0.4311 | 0.18681 | -0.0129 | -2.3077
-16 | -0.4169 | 0.18006 | -0.0158 | -2.3153
-15.5 | -0.4075 | 0.17199 | -0.0202 | -2.3693
-15 | -0.3979 | 0.16417 | -0.0231 | -2.4237
-14.5 | -0.3826 | 0.15844 | -0.0244 | -2.4148
-14 | -0.3685 | 0.1529 | -0.0263 | -2.4101
-13.5 | -0.3564 | 0.14677 | -0.0284 | -2.4283
-13 | -0.3492 | 0.13896 | -0.0316 | -2.513
-12.5 | -0.3447 | 0.1309 | -0.0352 | -2.6333
-12 | -0.3382 | 0.12371 | -0.0366 | -2.7338
-11.5 | -0.326 | 0.11841 | -0.0377 | -2.7531
-11 | -0.3173 | 0.11251 | -0.0392 | -2.8202
-10.5 | -0.313 | 0.10568 | -0.0412 | -2.9618
-10 | -0.3183 | 0.0962 | -0.0453 | -3.3087
-9.5 | -0.3356 | 0.08647 | -0.0476 | -3.8811
-9 | -0.3916 | 0.0494 | -0.0828 | -7.9271
-8.5 | -0.3987 | 0.02943 | -0.1024 | -13.5474
-8 | -0.3909 | 0.02201 | -0.0992 | -17.7601
-7.5 | -0.3559 | 0.01841 | -0.0969 | -19.3319
-7 | -0.3114 | 0.01634 | -0.0953 | -19.0575
-6.5 | -0.2632 | 0.01473 | -0.0939 | -17.8683
-6 | -0.2173 | 0.0126 | -0.0924 | -17.246
-5.5 | -0.1659 | 0.01167 | -0.0915 | -14.2159
-5 | -0.1133 | 0.01093 | -0.0908 | -10.366
-4 | -0.0065 | 0.0096 | -0.0896 | -0.67708
-3.5 | 0.0478 | 0.00909 | -0.0892 | 5.2585
-3 | 0.1024 | 0.00874 | -0.089 | 11.7162
-2 | 0.2116 | 0.00804 | -0.0886 | 26.3184
-1.5 | 0.2662 | 0.00774 | -0.0884 | 34.3928
-1 | 0.3204 | 0.00742 | -0.0881 | 43.1806
-0.5 | 0.3735 | 0.00701 | -0.0877 | 53.281
0 | 0.4229 | 0.00658 | -0.0862 | 64.2705
0.5 | 0.4878 | 0.00626 | -0.0874 | 77.9233
1 | 0.5775 | 0.0064 | -0.0947 | 90.2344
1.5 | 0.6399 | 0.0065 | -0.0962 | 98.4462
2 | 0.6904 | 0.00664 | -0.095 | 103.9759
2.5 | 0.7409 | 0.00682 | -0.0939 | 108.6364
3 | 0.792 | 0.00693 | -0.0929 | 114.2857
3.5 | 0.8431 | 0.00709 | -0.0919 | 118.914
4 | 0.8943 | 0.00727 | -0.0909 | 123.0124
4.5 | 0.9457 | 0.00747 | -0.09 | 126.5997
5 | 0.9972 | 0.00769 | -0.0891 | 129.6749
5.5 | 1.0486 | 0.00792 | -0.0883 | 132.399
6 | 1.0997 | 0.00818 | -0.0874 | 134.4377
6.5 | 1.149 | 0.00854 | -0.0863 | 134.5433
7 | 1.1966 | 0.00899 | -0.0849 | 133.1034
7.5 | 1.2369 | 0.00987 | -0.0823 | 125.3191
8 | 1.2671 | 0.01133 | -0.0783 | 111.8358
8.5 | 1.294 | 0.01284 | -0.0737 | 100.7788
9 | 1.3166 | 0.01426 | -0.0685 | 92.3282
9.5 | 1.3341 | 0.01565 | -0.0624 | 85.246
10 | 1.3489 | 0.0173 | -0.0566 | 77.9711
10.5 | 1.3623 | 0.01924 | -0.0513 | 70.8056
11 | 1.3687 | 0.02191 | -0.0461 | 62.4692
11.5 | 1.3729 | 0.0252 | -0.0418 | 54.4802
12 | 1.3825 | 0.02849 | -0.0388 | 48.5258
12.5 | 1.3861 | 0.0326 | -0.036 | 42.5184
13 | 1.3965 | 0.03634 | -0.0342 | 38.4287
13.5 | 1.402 | 0.04076 | -0.0326 | 34.3965
14 | 1.4011 | 0.04606 | -0.0314 | 30.419
14.5 | 1.3927 | 0.05257 | -0.0308 | 26.4923
15 | 1.3876 | 0.05915 | -0.0308 | 23.459
15.5 | 1.3843 | 0.06584 | -0.0313 | 21.0252
16 | 1.3811 | 0.07289 | -0.0324 | 18.9477
16.5 | 1.3755 | 0.08056 | -0.034 | 17.0742
17 | 1.3697 | 0.08864 | -0.0362 | 15.4524
17.5 | 1.3627 | 0.09718 | -0.039 | 14.0224
18 | 1.3506 | 0.10678 | -0.0424 | 12.6484
18.5 | 1.3355 | 0.11696 | -0.0463 | 11.4184

## 38. Re 750k Mach 0.25 (1)
BIGFOIL.COM POLAR EXPORT
E193MOD
EPPLER 193MOD |  |  |  | Cl Max: | 1.445 | at alpha= | 10 | deg
JavaFoil+Calcfoil stall+Eppler ext transition |  |  |  | L/D Max: | 169.151 | at alpha= | 6.5 | deg
Re: | 750000 |  |  | Cd Min: | 0.007 | at alpha= | 0 | deg
Mach: | 0.25 |  |  | Cl=0 at alpha= | -3.9355 | deg
|  |  |  | @ Cl=0.1, Cd= | 0.0090839
|  |  |  | @ Cl=0.4, Cd= | 0.0074531
|  |  |  | @ Cl=0.6, Cd= | 0.0071843
alpha (deg) | Cl | Cd | Cm | Cl/Cd
-15 | -0.065 | 0.12506 | -0.035 | -0.516
-14.5 | -0.168 | 0.11975 | -0.034 | -1.402
-14 | -0.218 | 0.11533 | -0.034 | -1.886
-13.5 | -0.258 | 0.10814 | -0.034 | -2.39
-13 | -0.294 | 0.10251 | -0.034 | -2.866
-12.5 | -0.324 | 0.09628 | -0.033 | -3.364
-12 | -0.349 | 0.09008 | -0.033 | -3.874
-11.5 | -0.368 | 0.08448 | -0.031 | -4.359
-11 | -0.382 | 0.07908 | -0.031 | -4.831
-10.5 | -0.389 | 0.07972 | -0.03 | -4.884
-10 | -0.39 | 0.07328 | -0.029 | -5.327
-9.5 | -0.385 | 0.06738 | -0.029 | -5.712
-9 | -0.373 | 0.06234 | -0.029 | -5.983
-8.5 | -0.355 | 0.05775 | -0.03 | -6.148
-8 | -0.331 | 0.05398 | -0.031 | -6.139
-7.5 | -0.303 | 0.05026 | -0.035 | -6.026
-7 | -0.27 | 0.04646 | -0.04 | -5.816
-6.5 | -0.289 | 0.01231 | -0.083 | -23.451
-6 | -0.238 | 0.0092 | -0.083 | -25.832
-5.5 | -0.184 | 0.009 | -0.084 | -20.391
-5 | -0.127 | 0.0088 | -0.084 | -14.401
-4.5 | -0.068 | 0.00866 | -0.085 | -7.837
-4 | -0.008 | 0.00934 | -0.085 | -0.811
-3.5 | 0.054 | 0.00921 | -0.085 | 5.83
-3 | 0.116 | 0.00904 | -0.086 | 12.786
-2.5 | 0.178 | 0.00885 | -0.086 | 20.092
-2 | 0.24 | 0.00856 | -0.087 | 28.033
-1.5 | 0.303 | 0.00805 | -0.087 | 37.632
-1 | 0.365 | 0.00747 | -0.088 | 48.861
-0.5 | 0.427 | 0.00744 | -0.088 | 57.367
0 | 0.489 | 0.007 | -0.089 | 69.835
0.5 | 0.551 | 0.00712 | -0.089 | 77.377
1 | 0.612 | 0.0072 | -0.09 | 85.048
1.5 | 0.674 | 0.00734 | -0.09 | 91.812
2 | 0.736 | 0.00752 | -0.091 | 97.806
2.5 | 0.794 | 0.00768 | -0.091 | 103.477
3 | 0.855 | 0.0079 | -0.092 | 108.325
3.5 | 0.916 | 0.00813 | -0.092 | 112.648
4 | 0.976 | 0.00834 | -0.093 | 116.986
4.5 | 1.036 | 0.00863 | -0.093 | 120.118
5 | 1.095 | 0.00893 | -0.094 | 122.697
5.5 | 1.154 | 0.00933 | -0.094 | 123.706
6 | 1.208 | 0.0072 | -0.094 | 167.776
6.5 | 1.263 | 0.00746 | -0.095 | 169.151
7 | 1.311 | 0.00779 | -0.095 | 168.332
7.5 | 1.356 | 0.01097 | -0.096 | 123.67
8 | 1.389 | 0.0148 | -0.096 | 93.856
8.5 | 1.411 | 0.0188 | -0.095 | 75.069
9 | 1.429 | 0.02203 | -0.094 | 64.842
9.5 | 1.443 | 0.0237 | -0.094 | 60.868
10 | 1.445 | 0.02558 | -0.094 | 56.493
10.5 | 1.437 | 0.02767 | -0.094 | 51.927
11 | 1.417 | 0.02998 | -0.094 | 47.26
11.5 | 1.385 | 0.03275 | -0.094 | 42.28
12 | 1.339 | 0.03601 | -0.094 | 37.186
12.5 | 1.279 | 0.04032 | -0.093 | 31.719
13 | 1.151 | 0.06158 | -0.085 | 18.688
13.5 | 0.99 | 0.1032 | -0.044 | 9.588
14 | 0.917 | 0.11139 | -0.035 | 8.234
14.5 | 0.84 | 0.11958 | -0.034 | 7.023
15 | 0.757 | 0.12992 | -0.035 | 5.823

## 39. Re 750k Mach 0.25 (2)
BIGFOIL.COM POLAR EXPORT
E193MOD
EPPLER 193MOD |  |  |  | Cl Max: | 1.3722 | at alpha= | 13 | deg
XFOIL ncrit=9 |  |  |  | L/D Max: | 133.778 | at alpha= | 6 | deg
Re: | 750000 |  |  | Cd Min: | 0.23481 | at alpha= | -20 | deg
Mach: | 0.25 |  |  | Cl=0 at alpha= | -3.9291 | deg
|  |  |  | @ Cl=0.1, Cd= | 0.0089732
|  |  |  | @ Cl=0.4, Cd= | 0.0070927
|  |  |  | @ Cl=0.6, Cd= | 0.0065307
alpha (deg) | Cl | Cd | Cm | Cl/Cd
-20 | -0.5479 | 0.23481 | 0.0105 | -2.3334
-19.5 | -0.5301 | 0.2278 | 0.0065 | -2.327
-19 | -0.5147 | 0.22071 | 0.002 | -2.332
-18.5 | -0.4984 | 0.21374 | -0.0015 | -2.3318
-18 | -0.4804 | 0.20795 | -0.0039 | -2.3102
-17.5 | -0.4634 | 0.20196 | -0.007 | -2.2945
-17 | -0.4467 | 0.19575 | -0.0101 | -2.282
-16.5 | -0.4306 | 0.18931 | -0.0132 | -2.2746
-16 | -0.4159 | 0.18202 | -0.0167 | -2.2849
-15.5 | -0.4049 | 0.17451 | -0.0208 | -2.3202
-15 | -0.3922 | 0.16701 | -0.0233 | -2.3484
-14.5 | -0.3763 | 0.1612 | -0.0249 | -2.3344
-14 | -0.3618 | 0.15541 | -0.0269 | -2.328
-13.5 | -0.3492 | 0.14898 | -0.0292 | -2.3439
-13 | -0.3431 | 0.14081 | -0.0332 | -2.4366
-12.5 | -0.3354 | 0.13336 | -0.0361 | -2.515
-12 | -0.324 | 0.12709 | -0.0367 | -2.5494
-11.5 | -0.3123 | 0.12144 | -0.0381 | -2.5716
-11 | -0.3036 | 0.11523 | -0.0398 | -2.6347
-10.5 | -0.304 | 0.10672 | -0.0436 | -2.8486
-10 | -0.3024 | 0.09919 | -0.0459 | -3.0487
-9.5 | -0.3033 | 0.0913 | -0.0481 | -3.322
-9 | -0.2715 | 0.08366 | -0.0565 | -3.2453
-8.5 | -0.2818 | 0.05379 | -0.0907 | -5.2389
-8 | -0.3239 | 0.03573 | -0.1041 | -9.0652
-7.5 | -0.3381 | 0.02543 | -0.1033 | -13.2953
-6.5 | -0.2694 | 0.01675 | -0.0988 | -16.0836
-6 | -0.2232 | 0.01399 | -0.0969 | -15.9543
-5.5 | -0.1719 | 0.01247 | -0.0955 | -13.7851
-5 | -0.1181 | 0.01147 | -0.0944 | -10.2964
-4.5 | -0.0638 | 0.01055 | -0.0934 | -6.0474
-4 | -0.0079 | 0.00994 | -0.0927 | -0.79477
-3.5 | 0.0478 | 0.00935 | -0.092 | 5.1123
-3 | 0.1046 | 0.00894 | -0.0916 | 11.7002
-2.5 | 0.1615 | 0.00861 | -0.0913 | 18.7573
-2 | 0.2174 | 0.00824 | -0.091 | 26.3835
-1.5 | 0.2742 | 0.00791 | -0.0908 | 34.665
-1 | 0.3303 | 0.00761 | -0.0905 | 43.4034
-0.5 | 0.3852 | 0.00722 | -0.09 | 53.3518
0 | 0.4375 | 0.00677 | -0.0888 | 64.6233
0.5 | 0.4958 | 0.00642 | -0.0882 | 77.2274
1 | 0.5898 | 0.00651 | -0.0959 | 90.5991
1.5 | 0.6589 | 0.00665 | -0.0984 | 99.0827
2 | 0.7109 | 0.00678 | -0.0971 | 104.8525
2.5 | 0.7633 | 0.00693 | -0.0959 | 110.1443
3 | 0.8155 | 0.00711 | -0.0947 | 114.6976
3.5 | 0.868 | 0.0073 | -0.0935 | 118.9041
4 | 0.9213 | 0.00746 | -0.0924 | 123.4987
4.5 | 0.9747 | 0.00766 | -0.0914 | 127.2454
5 | 1.028 | 0.00789 | -0.0903 | 130.2915
5.5 | 1.0808 | 0.00816 | -0.0892 | 132.451
6 | 1.1331 | 0.00847 | -0.0879 | 133.778
6.5 | 1.1837 | 0.00887 | -0.0864 | 133.4498
7 | 1.2312 | 0.00942 | -0.0843 | 130.7006
7.5 | 1.2668 | 0.01059 | -0.0804 | 119.6223
8 | 1.2922 | 0.01222 | -0.075 | 105.7447
8.5 | 1.3109 | 0.01378 | -0.0684 | 95.1306
9 | 1.3245 | 0.01541 | -0.0613 | 85.9507
9.5 | 1.3389 | 0.01722 | -0.0551 | 77.7526
10 | 1.3496 | 0.01951 | -0.0494 | 69.1748
11 | 1.3562 | 0.02643 | -0.04 | 51.3129
11.5 | 1.3613 | 0.03048 | -0.0368 | 44.6621
12 | 1.3691 | 0.0346 | -0.0345 | 39.5694
12.5 | 1.3682 | 0.03975 | -0.0323 | 34.4201
13 | 1.3722 | 0.04473 | -0.0309 | 30.6774
13.5 | 1.3716 | 0.05051 | -0.03 | 27.155
14 | 1.3655 | 0.05726 | -0.0298 | 23.8474
14.5 | 1.3538 | 0.06511 | -0.0303 | 20.7925
15 | 1.3425 | 0.07339 | -0.0314 | 18.2927
15.5 | 1.3352 | 0.08156 | -0.033 | 16.3708
16 | 1.3273 | 0.09022 | -0.0353 | 14.7118
16.5 | 1.318 | 0.09942 | -0.0381 | 13.2569
17 | 1.3083 | 0.1091 | -0.0418 | 11.9918
17.5 | 1.298 | 0.11923 | -0.0461 | 10.8865
18 | 1.285 | 0.13015 | -0.0514 | 9.8732

## 40. Re 750k Mach 0.50 (1)
BIGFOIL.COM POLAR EXPORT
E193MOD
EPPLER 193MOD |  |  |  | Cl Max: | 1.428 | at alpha= | 7.5 | deg
JavaFoil+Calcfoil stall+Eppler ext transition |  |  |  | L/D Max: | 158.442 | at alpha= | 5 | deg
Re: | 750000 |  |  | Cd Min: | 0.00718 | at alpha= | 4 | deg
Mach: | 0.5 |  |  | Cl=0 at alpha= | -3.9412 | deg
|  |  |  | @ Cl=0.1, Cd= | 0.0096857
|  |  |  | @ Cl=0.4, Cd= | 0.0085617
|  |  |  | @ Cl=0.6, Cd= | 0.0077686
alpha (deg) | Cl | Cd | Cm | Cl/Cd
-20 | -0.891 | 0.21013 | -0.047 | -4.241
-19.5 | -0.864 | 0.20721 | -0.047 | -4.171
-19 | -0.834 | 0.1979 | -0.045 | -4.216
-18.5 | -0.807 | 0.19178 | -0.045 | -4.206
-18 | -0.779 | 0.18758 | -0.044 | -4.152
-17.5 | -0.752 | 0.18034 | -0.045 | -4.168
-17 | -0.724 | 0.17081 | -0.045 | -4.24
-16.5 | -0.697 | 0.16619 | -0.045 | -4.194
-16 | -0.67 | 0.16231 | -0.045 | -4.125
-15.5 | -0.642 | 0.15657 | -0.045 | -4.101
-15 | -0.616 | 0.15645 | -0.046 | -3.936
-14.5 | -0.586 | 0.1452 | -0.043 | -4.036
-14 | -0.558 | 0.13918 | -0.042 | -4.007
-13.5 | -0.53 | 0.13439 | -0.041 | -3.944
-13 | -0.503 | 0.13038 | -0.042 | -3.854
-12.5 | -0.475 | 0.12587 | -0.041 | -3.773
-12 | -0.447 | 0.1219 | -0.041 | -3.669
-11.5 | -0.42 | 0.11862 | -0.042 | -3.538
-11 | -0.392 | 0.1153 | -0.042 | -3.4
-10.5 | -0.363 | 0.10582 | -0.038 | -3.434
-10 | -0.336 | 0.09899 | -0.037 | -3.392
-9.5 | -0.308 | 0.09724 | -0.037 | -3.168
-9 | -0.28 | 0.09752 | -0.038 | -2.876
-8.5 | -0.253 | 0.09528 | -0.038 | -2.653
-8 | -0.225 | 0.08571 | -0.035 | -2.623
-7.5 | -0.197 | 0.06276 | -0.036 | -3.142
-7 | -0.17 | 0.05477 | -0.036 | -3.095
-6.5 | -0.142 | 0.04962 | -0.037 | -2.859
-6 | -0.156 | 0.05299 | -0.034 | -2.945
-5.5 | -0.147 | 0.04323 | -0.034 | -3.401
-5 | -0.108 | 0.0393 | -0.044 | -2.742
-4.5 | -0.074 | 0.00922 | -0.094 | -7.988
-4 | -0.008 | 0.009 | -0.095 | -0.926
-3.5 | 0.06 | 0.00979 | -0.096 | 6.083
-3 | 0.129 | 0.00961 | -0.096 | 13.395
-2.5 | 0.198 | 0.00942 | -0.097 | 21.071
-2 | 0.268 | 0.00914 | -0.097 | 29.316
-1.5 | 0.339 | 0.00888 | -0.098 | 38.101
-1 | 0.408 | 0.00852 | -0.098 | 47.88
-0.5 | 0.477 | 0.00803 | -0.099 | 59.415
0 | 0.546 | 0.008 | -0.099 | 68.278
0.5 | 0.616 | 0.0077 | -0.1 | 79.918
1 | 0.685 | 0.00785 | -0.1 | 87.178
1.5 | 0.754 | 0.00808 | -0.101 | 93.329
2 | 0.823 | 0.00832 | -0.101 | 98.891
2.5 | 0.887 | 0.00861 | -0.102 | 102.971
3 | 0.955 | 0.00887 | -0.103 | 107.631
3.5 | 1.022 | 0.00919 | -0.103 | 111.243
4 | 1.086 | 0.00718 | -0.103 | 151.308
4.5 | 1.15 | 0.00741 | -0.104 | 155.276
5 | 1.214 | 0.00766 | -0.104 | 158.442
5.5 | 1.276 | 0.01051 | -0.105 | 121.421
6 | 1.335 | 0.01122 | -0.105 | 118.898
6.5 | 1.389 | 0.01203 | -0.105 | 115.519
7 | 1.424 | 0.01486 | -0.105 | 95.8
7.5 | 1.428 | 0.02145 | -0.104 | 66.541
8 | 1.419 | 0.02696 | -0.103 | 52.645
8.5 | 1.38 | 0.0301 | -0.102 | 45.838
9 | 1.048 | 0.06268 | -0.037 | 16.721
9.5 | 0.728 | 0.08494 | -0.037 | 8.569
10 | 0.754 | 0.08966 | -0.038 | 8.411
10.5 | 0.781 | 0.10136 | -0.043 | 7.705
11 | 0.807 | 0.10428 | -0.043 | 7.739
11.5 | 0.835 | 0.11325 | -0.05 | 7.371
12 | 0.861 | 0.12346 | -0.05 | 6.971
12.5 | 0.887 | 0.12959 | -0.051 | 6.843

## 41. Re 750k Mach 0.50 (2)
BIGFOIL.COM POLAR EXPORT
E193MOD
EPPLER 193MOD |  |  |  | Cl Max: | 1.3463 | at alpha= | 9 | deg
XFOIL ncrit=9 |  |  |  | L/D Max: | 129.245 | at alpha= | 5.5 | deg
Re: | 750000 |  |  | Cd Min: | 0.25314 | at alpha= | -20 | deg
Mach: | 0.5 |  |  | Cl=0 at alpha= | -3.8836 | deg
|  |  |  | @ Cl=0.1, Cd= | 0.010007
|  |  |  | @ Cl=0.4, Cd= | 0.0082324
|  |  |  | @ Cl=0.6, Cd= | 0.0071754
alpha (deg) | Cl | Cd | Cm | Cl/Cd
-20 | -0.5848 | 0.25314 | 0.0137 | -2.3102
-19.5 | -0.5636 | 0.2454 | 0.0088 | -2.2967
-19 | -0.5427 | 0.23744 | 0.0044 | -2.2856
-18.5 | -0.521 | 0.23024 | 0.0009 | -2.2629
-18 | -0.4997 | 0.22325 | -0.003 | -2.2383
-17.5 | -0.4786 | 0.21606 | -0.0069 | -2.2151
-17 | -0.4579 | 0.20868 | -0.0107 | -2.1943
-16.5 | -0.4385 | 0.20068 | -0.0154 | -2.1851
-16 | -0.4203 | 0.19315 | -0.0196 | -2.176
-15.5 | -0.4003 | 0.18554 | -0.0222 | -2.1575
-15 | -0.3808 | 0.17887 | -0.0248 | -2.1289
-14.5 | -0.3623 | 0.17209 | -0.0277 | -2.1053
-14 | -0.3447 | 0.1651 | -0.0305 | -2.0878
-13.5 | -0.3326 | 0.15701 | -0.0351 | -2.1183
-13 | -0.3199 | 0.14972 | -0.0382 | -2.1367
-12.5 | -0.3012 | 0.14315 | -0.0386 | -2.1041
-12 | -0.2859 | 0.13708 | -0.0403 | -2.0856
-11.5 | -0.2737 | 0.13021 | -0.0424 | -2.102
-11 | -0.2695 | 0.12253 | -0.0464 | -2.1995
-10.5 | -0.2621 | 0.11523 | -0.0476 | -2.2746
-10 | -0.2234 | 0.10672 | -0.0555 | -2.0933
-9.5 | -0.1588 | 0.09483 | -0.0753 | -1.6746
-9 | -0.1279 | 0.08457 | -0.0883 | -1.5124
-8.5 | -0.1222 | 0.07802 | -0.0899 | -1.5663
-7.5 | -0.1237 | 0.063 | -0.0943 | -1.9635
-7 | -0.1301 | 0.05565 | -0.0976 | -2.3378
-6.5 | -0.148 | 0.04715 | -0.1035 | -3.1389
-6 | -0.1588 | 0.03443 | -0.1131 | -4.6123
-5.5 | -0.1592 | 0.02355 | -0.1148 | -6.7601
-5 | -0.1278 | 0.01692 | -0.1124 | -7.5532
-4.5 | -0.0749 | 0.01353 | -0.1095 | -5.5358
-4 | -0.0149 | 0.0117 | -0.1071 | -1.2735
-3.5 | 0.0491 | 0.01064 | -0.1052 | 4.6147
-3 | 0.1134 | 0.00984 | -0.1037 | 11.5244
-2.5 | 0.1785 | 0.00937 | -0.1027 | 19.0502
-2 | 0.2438 | 0.00898 | -0.102 | 27.1492
-1.5 | 0.3083 | 0.00867 | -0.1013 | 35.5594
-1 | 0.3729 | 0.00836 | -0.1008 | 44.6053
-0.5 | 0.4366 | 0.00806 | -0.1003 | 54.1687
0 | 0.4985 | 0.0077 | -0.0994 | 64.7403
0.5 | 0.5558 | 0.00724 | -0.0973 | 76.768
1 | 0.6447 | 0.00711 | -0.1011 | 90.6751
1.5 | 0.7416 | 0.00727 | -0.1074 | 102.0083
2 | 0.8001 | 0.00747 | -0.1055 | 107.1084
2.5 | 0.8588 | 0.00771 | -0.1036 | 111.3878
3 | 0.9182 | 0.0079 | -0.1016 | 116.2278
3.5 | 0.9782 | 0.00813 | -0.0997 | 120.3198
4 | 1.0386 | 0.00839 | -0.0977 | 123.7902
4.5 | 1.099 | 0.00868 | -0.0956 | 126.6129
5 | 1.1586 | 0.009 | -0.0931 | 128.7333
5.5 | 1.2162 | 0.00941 | -0.0901 | 129.2455
6 | 1.2711 | 0.0099 | -0.0865 | 128.3939
6.5 | 1.3181 | 0.01063 | -0.0815 | 123.9981
7 | 1.3391 | 0.01196 | -0.0726 | 111.9649
7.5 | 1.3444 | 0.0141 | -0.0626 | 95.3475
8 | 1.3425 | 0.01718 | -0.0538 | 78.1432
8.5 | 1.3447 | 0.02096 | -0.0475 | 64.1555
9 | 1.3463 | 0.0255 | -0.0427 | 52.7961
9.5 | 1.3456 | 0.03062 | -0.0389 | 43.9451
10 | 1.3448 | 0.03602 | -0.0356 | 37.3348
10.5 | 1.3366 | 0.04228 | -0.0329 | 31.6131
11 | 1.3294 | 0.04899 | -0.0309 | 27.1362
11.5 | 1.3225 | 0.05623 | -0.0298 | 23.5195
12 | 1.3115 | 0.0644 | -0.0298 | 20.3649
12.5 | 1.2987 | 0.07331 | -0.0306 | 17.7152
13 | 1.2849 | 0.08283 | -0.0323 | 15.5125
13.5 | 1.2698 | 0.09305 | -0.0349 | 13.6464
14 | 1.2524 | 0.10417 | -0.0387 | 12.0227

## 42. Re 1M Mach 0.00 (1)
BIGFOIL.COM POLAR EXPORT
E193MOD
EPPLER 193MOD |  |  |  | Cl Max: | 1.468 | at alpha= | 11 | deg
JavaFoil+Calcfoil stall+Eppler ext transition |  |  |  | L/D Max: | 182.032 | at alpha= | 7 | deg
Re: | 1000000 |  |  | Cd Min: | 0.00646 | at alpha= | 0.5 | deg
Mach: | 0 |  |  | Cl=0 at alpha= | -3.9407 | deg
|  |  |  | @ Cl=0.1, Cd= | 0.008492
|  |  |  | @ Cl=0.4, Cd= | 0.0071248
|  |  |  | @ Cl=0.6, Cd= | 0.0065628
alpha (deg) | Cl | Cd | Cm | Cl/Cd
-18 | -0.407 | 0.15442 | -0.032 | -2.633
-17.5 | -0.419 | 0.14701 | -0.032 | -2.851
-17 | -0.431 | 0.14127 | -0.033 | -3.054
-16.5 | -0.443 | 0.13456 | -0.033 | -3.294
-16 | -0.454 | 0.12965 | -0.033 | -3.504
-15.5 | -0.464 | 0.12355 | -0.033 | -3.759
-15 | -0.473 | 0.11693 | -0.032 | -4.049
-14.5 | -0.481 | 0.11037 | -0.032 | -4.359
-14 | -0.487 | 0.10517 | -0.033 | -4.634
-13.5 | -0.491 | 0.09902 | -0.031 | -4.96
-13 | -0.493 | 0.0936 | -0.03 | -5.263
-12.5 | -0.492 | 0.09037 | -0.029 | -5.442
-12 | -0.488 | 0.08484 | -0.028 | -5.756
-11.5 | -0.482 | 0.0791 | -0.029 | -6.092
-11 | -0.472 | 0.07399 | -0.029 | -6.381
-10.5 | -0.459 | 0.06978 | -0.029 | -6.577
-10 | -0.443 | 0.06573 | -0.033 | -6.736
-9.5 | -0.423 | 0.06129 | -0.034 | -6.896
-9 | -0.399 | 0.05735 | -0.037 | -6.959
-8.5 | -0.373 | 0.05293 | -0.041 | -7.044
-8 | -0.346 | 0.04633 | -0.048 | -7.466
-7.5 | -0.381 | 0.0121 | -0.079 | -31.474
-7 | -0.335 | 0.00897 | -0.08 | -37.31
-6.5 | -0.286 | 0.00878 | -0.08 | -32.541
-6 | -0.234 | 0.00859 | -0.081 | -27.215
-5.5 | -0.18 | 0.0084 | -0.081 | -21.37
-5 | -0.124 | 0.00819 | -0.081 | -15.087
-4.5 | -0.066 | 0.00812 | -0.082 | -8.131
-4 | -0.007 | 0.00793 | -0.082 | -0.928
-3.5 | 0.052 | 0.00862 | -0.083 | 6.04
-3 | 0.112 | 0.00846 | -0.083 | 13.236
-2.5 | 0.172 | 0.00828 | -0.084 | 20.815
-2 | 0.232 | 0.00789 | -0.084 | 29.477
-1.5 | 0.293 | 0.00738 | -0.085 | 39.748
-1 | 0.353 | 0.00707 | -0.085 | 49.951
-0.5 | 0.413 | 0.00714 | -0.085 | 57.91
0 | 0.473 | 0.00669 | -0.086 | 70.736
0.5 | 0.533 | 0.00646 | -0.086 | 82.476
1 | 0.593 | 0.00655 | -0.087 | 90.493
1.5 | 0.653 | 0.00666 | -0.087 | 97.941
2 | 0.712 | 0.00682 | -0.088 | 104.512
2.5 | 0.769 | 0.007 | -0.088 | 109.854
3 | 0.828 | 0.00714 | -0.089 | 115.997
3.5 | 0.887 | 0.00734 | -0.089 | 120.811
4 | 0.946 | 0.00753 | -0.09 | 125.579
4.5 | 1.004 | 0.00779 | -0.09 | 128.917
5 | 1.062 | 0.00803 | -0.091 | 132.235
5.5 | 1.119 | 0.00833 | -0.091 | 134.212
6 | 1.175 | 0.00864 | -0.092 | 135.882
6.5 | 1.229 | 0.00907 | -0.092 | 135.473
7 | 1.276 | 0.00701 | -0.092 | 182.032
7.5 | 1.322 | 0.00738 | -0.093 | 179.159
8 | 1.363 | 0.01187 | -0.093 | 114.765
8.5 | 1.394 | 0.01565 | -0.093 | 89.065
9 | 1.418 | 0.01889 | -0.093 | 75.058
9.5 | 1.441 | 0.0201 | -0.093 | 71.677
10 | 1.457 | 0.02147 | -0.093 | 67.85
10.5 | 1.466 | 0.02295 | -0.093 | 63.867
11 | 1.468 | 0.02465 | -0.093 | 59.536
11.5 | 1.463 | 0.02647 | -0.093 | 55.272
12 | 1.451 | 0.02873 | -0.092 | 50.497
12.5 | 1.432 | 0.03112 | -0.092 | 46.016
13 | 1.407 | 0.03377 | -0.092 | 41.664
13.5 | 1.377 | 0.03657 | -0.092 | 37.643
14 | 1.34 | 0.04018 | -0.092 | 33.337
14.5 | 1.295 | 0.04521 | -0.091 | 28.645
15 | 1.247 | 0.05088 | -0.09 | 24.504
15.5 | 1.188 | 0.06028 | -0.088 | 19.713
16 | 1.06 | 0.10601 | -0.071 | 10

## 43. Re 1M Mach 0.00 (2)
BIGFOIL.COM POLAR EXPORT
E193MOD
EPPLER 193MOD |  |  |  | Cl Max: | 1.4435 | at alpha= | 15 | deg
XFOIL ncrit=9 |  |  |  | L/D Max: | 146.502 | at alpha= | 6 | deg
Re: | 1000000 |  |  | Cd Min: | 0.22816 | at alpha= | -20 | deg
Mach: | 0 |  |  | Cl=0 at alpha= | -3.9329 | deg
|  |  |  | @ Cl=0.1, Cd= | 0.0081606
|  |  |  | @ Cl=0.4, Cd= | 0.0064562
|  |  |  | @ Cl=0.6, Cd= | 0.005799
alpha (deg) | Cl | Cd | Cm | Cl/Cd
-20 | -0.5417 | 0.22816 | 0.009 | -2.3742
-19.5 | -0.5252 | 0.22269 | 0.0059 | -2.3584
-19 | -0.5088 | 0.21736 | 0.0028 | -2.3408
-18.5 | -0.4927 | 0.21149 | -0.0004 | -2.3297
-18 | -0.4769 | 0.20528 | -0.0036 | -2.3232
-17.5 | -0.4615 | 0.19851 | -0.0068 | -2.3248
-17 | -0.4484 | 0.19098 | -0.0107 | -2.3479
-16.5 | -0.4358 | 0.18396 | -0.014 | -2.369
-16 | -0.4242 | 0.17654 | -0.0167 | -2.4029
-15.5 | -0.4086 | 0.17125 | -0.0185 | -2.386
-15 | -0.3948 | 0.16542 | -0.0208 | -2.3867
-14.5 | -0.3824 | 0.15915 | -0.0232 | -2.4028
-14 | -0.3705 | 0.15264 | -0.0255 | -2.4273
-13.5 | -0.3661 | 0.14325 | -0.0297 | -2.5557
-13 | -0.3617 | 0.13486 | -0.0321 | -2.682
-12.5 | -0.3495 | 0.12941 | -0.0335 | -2.7007
-12 | -0.3376 | 0.12398 | -0.035 | -2.723
-11.5 | -0.3282 | 0.11793 | -0.0369 | -2.783
-11 | -0.3235 | 0.11072 | -0.0392 | -2.9218
-10.5 | -0.3274 | 0.10056 | -0.0432 | -3.2558
-10 | -0.3303 | 0.0925 | -0.0453 | -3.5708
-9.5 | -0.4947 | 0.03009 | -0.1002 | -16.4407
-9 | -0.4768 | 0.02324 | -0.1002 | -20.5164
-8 | -0.4077 | 0.01756 | -0.0957 | -23.2175
-7.5 | -0.3621 | 0.01605 | -0.0944 | -22.5607
-7 | -0.3203 | 0.01336 | -0.0926 | -23.9746
-6.5 | -0.2706 | 0.01233 | -0.0917 | -21.9465
-6 | -0.2193 | 0.01145 | -0.091 | -19.1528
-5.5 | -0.1669 | 0.01075 | -0.0903 | -15.5256
-5 | -0.1151 | 0.00986 | -0.0896 | -11.6734
-4.5 | -0.0612 | 0.0094 | -0.0892 | -6.5106
-4 | -0.0073 | 0.00891 | -0.0888 | -0.8193
-3.5 | 0.0471 | 0.00844 | -0.0885 | 5.5806
-3 | 0.102 | 0.00815 | -0.0884 | 12.5153
-2 | 0.2114 | 0.00751 | -0.0881 | 28.1491
-1.5 | 0.266 | 0.00724 | -0.088 | 36.7403
-1 | 0.3208 | 0.00697 | -0.0879 | 46.0258
-0.5 | 0.3747 | 0.00663 | -0.0877 | 56.5158
0 | 0.4271 | 0.00627 | -0.0871 | 68.118
0.5 | 0.4756 | 0.00579 | -0.0853 | 82.1416
1 | 0.5473 | 0.00575 | -0.0883 | 95.1826
1.5 | 0.6334 | 0.00583 | -0.0951 | 108.6449
2 | 0.6907 | 0.00595 | -0.0955 | 116.084
3 | 0.7916 | 0.00622 | -0.0933 | 127.2669
3.5 | 0.8425 | 0.00638 | -0.0924 | 132.0533
4 | 0.8933 | 0.00655 | -0.0914 | 136.3817
4.5 | 0.9443 | 0.00675 | -0.0905 | 139.8963
5 | 0.9956 | 0.00696 | -0.0897 | 143.046
5.5 | 1.0468 | 0.0072 | -0.089 | 145.3889
6 | 1.0973 | 0.00749 | -0.0881 | 146.502
6.5 | 1.1462 | 0.00789 | -0.087 | 145.2725
7 | 1.1911 | 0.00854 | -0.0853 | 139.4731
7.5 | 1.2284 | 0.00966 | -0.0825 | 127.1636
8 | 1.2604 | 0.01106 | -0.0788 | 113.9602
8.5 | 1.2914 | 0.01236 | -0.075 | 104.4822
9 | 1.3204 | 0.01359 | -0.0709 | 97.1597
9.5 | 1.3404 | 0.01482 | -0.0652 | 90.4453
10 | 1.359 | 0.01618 | -0.0596 | 83.9926
10.5 | 1.3743 | 0.01785 | -0.0542 | 76.9916
11 | 1.3799 | 0.0203 | -0.0484 | 67.9754
11.5 | 1.3916 | 0.02279 | -0.0443 | 61.0619
12 | 1.4058 | 0.02543 | -0.041 | 55.2812
12.5 | 1.4179 | 0.02849 | -0.0383 | 49.7683
13 | 1.4218 | 0.03253 | -0.0356 | 43.7073
13.5 | 1.4333 | 0.03611 | -0.0339 | 39.6926
14 | 1.4393 | 0.04041 | -0.0325 | 35.6174
14.5 | 1.4431 | 0.04516 | -0.0314 | 31.9553
15 | 1.4435 | 0.05058 | -0.0308 | 28.5389
15.5 | 1.437 | 0.05714 | -0.0308 | 25.1488
16 | 1.4218 | 0.06524 | -0.0314 | 21.7934
16.5 | 1.4211 | 0.07187 | -0.0325 | 19.7732
17 | 1.4172 | 0.07923 | -0.0341 | 17.8872
17.5 | 1.4109 | 0.0873 | -0.0363 | 16.1615
18 | 1.4025 | 0.09598 | -0.0391 | 14.6124
18.5 | 1.3921 | 0.10534 | -0.0426 | 13.2153
19 | 1.3796 | 0.11531 | -0.0468 | 11.9643
19.5 | 1.3668 | 0.12566 | -0.0515 | 10.877
20 | 1.354 | 0.13626 | -0.0569 | 9.9369

## 44. Re 1M Mach 0.10 (1)
BIGFOIL.COM POLAR EXPORT
E193MOD
EPPLER 193MOD |  |  |  | Cl Max: | 1.464 | at alpha= | 10.5 | deg
JavaFoil+Calcfoil stall+Eppler ext transition |  |  |  | L/D Max: | 181.896 | at alpha= | 7 | deg
Re: | 1000000 |  |  | Cd Min: | 0.00649 | at alpha= | 0.5 | deg
Mach: | 0.1 |  |  | Cl=0 at alpha= | -3.9407 | deg
|  |  |  | @ Cl=0.1, Cd= | 0.0085141
|  |  |  | @ Cl=0.4, Cd= | 0.0071675
|  |  |  | @ Cl=0.6, Cd= | 0.0065873
alpha (deg) | Cl | Cd | Cm | Cl/Cd
-17.5 | -0.375 | 0.15232 | -0.033 | -2.461
-17 | -0.389 | 0.14157 | -0.033 | -2.751
-16.5 | -0.404 | 0.13512 | -0.033 | -2.987
-16 | -0.417 | 0.1299 | -0.033 | -3.212
-15.5 | -0.43 | 0.12264 | -0.033 | -3.509
-15 | -0.442 | 0.11598 | -0.033 | -3.813
-14.5 | -0.453 | 0.11109 | -0.033 | -4.077
-14 | -0.462 | 0.10443 | -0.032 | -4.421
-13.5 | -0.469 | 0.09897 | -0.033 | -4.738
-13 | -0.474 | 0.09492 | -0.032 | -4.989
-12.5 | -0.475 | 0.08946 | -0.031 | -5.314
-12 | -0.474 | 0.08558 | -0.029 | -5.543
-11.5 | -0.47 | 0.08066 | -0.029 | -5.832
-11 | -0.463 | 0.07505 | -0.029 | -6.169
-10.5 | -0.452 | 0.07057 | -0.029 | -6.402
-10 | -0.437 | 0.0661 | -0.031 | -6.612
-9.5 | -0.419 | 0.06189 | -0.033 | -6.764
-9 | -0.396 | 0.05809 | -0.035 | -6.822
-8.5 | -0.371 | 0.05378 | -0.039 | -6.894
-8 | -0.343 | 0.04821 | -0.046 | -7.122
-7.5 | -0.368 | 0.01219 | -0.077 | -30.191
-7 | -0.335 | 0.009 | -0.08 | -37.216
-6.5 | -0.286 | 0.00881 | -0.08 | -32.499
-6 | -0.234 | 0.00861 | -0.081 | -27.215
-5.5 | -0.18 | 0.00843 | -0.081 | -21.39
-5 | -0.124 | 0.00821 | -0.082 | -15.111
-4.5 | -0.066 | 0.00814 | -0.082 | -8.149
-4 | -0.007 | 0.00794 | -0.083 | -0.93
-3.5 | 0.052 | 0.00864 | -0.083 | 6.055
-3 | 0.113 | 0.00848 | -0.084 | 13.273
-2.5 | 0.173 | 0.0083 | -0.084 | 20.861
-2 | 0.234 | 0.00791 | -0.085 | 29.524
-1.5 | 0.295 | 0.00741 | -0.085 | 39.779
-1 | 0.355 | 0.0071 | -0.085 | 49.965
-0.5 | 0.415 | 0.00719 | -0.086 | 57.763
0 | 0.476 | 0.00672 | -0.086 | 70.745
0.5 | 0.536 | 0.00649 | -0.087 | 82.6
1 | 0.596 | 0.00658 | -0.087 | 90.621
1.5 | 0.656 | 0.00669 | -0.088 | 98.012
2 | 0.716 | 0.00684 | -0.088 | 104.621
2.5 | 0.773 | 0.00703 | -0.089 | 110.041
3 | 0.833 | 0.00719 | -0.089 | 115.8
3.5 | 0.892 | 0.00737 | -0.09 | 121.055
4 | 0.95 | 0.00757 | -0.09 | 125.477
4.5 | 1.009 | 0.00782 | -0.091 | 128.96
5 | 1.067 | 0.00806 | -0.091 | 132.346
5.5 | 1.124 | 0.0084 | -0.092 | 133.834
6 | 1.18 | 0.00868 | -0.092 | 135.948
6.5 | 1.235 | 0.00917 | -0.093 | 134.748
7 | 1.282 | 0.00705 | -0.093 | 181.896
7.5 | 1.328 | 0.00748 | -0.093 | 177.559
8 | 1.367 | 0.01225 | -0.093 | 111.637
8.5 | 1.398 | 0.0159 | -0.093 | 87.925
9 | 1.421 | 0.01916 | -0.093 | 74.143
9.5 | 1.443 | 0.02043 | -0.093 | 70.627
10 | 1.457 | 0.02185 | -0.093 | 66.685
10.5 | 1.464 | 0.02335 | -0.093 | 62.704
11 | 1.464 | 0.0251 | -0.093 | 58.308
11.5 | 1.455 | 0.02709 | -0.093 | 53.731
12 | 1.44 | 0.02937 | -0.093 | 49.011
12.5 | 1.417 | 0.03186 | -0.093 | 44.462
13 | 1.387 | 0.03466 | -0.092 | 40.014
13.5 | 1.351 | 0.03766 | -0.092 | 35.887
14 | 1.308 | 0.04162 | -0.092 | 31.441
14.5 | 1.256 | 0.04758 | -0.091 | 26.403
15 | 1.197 | 0.05568 | -0.089 | 21.495
15.5 | 1.09 | 0.08563 | -0.079 | 12.731

## 45. Re 1M Mach 0.10 (2)
BIGFOIL.COM POLAR EXPORT
E193MOD
EPPLER 193MOD |  |  |  | Cl Max: | 1.4356 | at alpha= | 14.5 | deg
XFOIL ncrit=9 |  |  |  | L/D Max: | 146.34 | at alpha= | 6 | deg
Re: | 1000000 |  |  | Cd Min: | 0.22884 | at alpha= | -20 | deg
Mach: | 0.1 |  |  | Cl=0 at alpha= | -3.9313 | deg
|  |  |  | @ Cl=0.1, Cd= | 0.0081835
|  |  |  | @ Cl=0.4, Cd= | 0.0064717
|  |  |  | @ Cl=0.6, Cd= | 0.0058121
alpha (deg) | Cl | Cd | Cm | Cl/Cd
-20 | -0.5427 | 0.22884 | 0.0091 | -2.3715
-19.5 | -0.526 | 0.22332 | 0.006 | -2.3554
-19 | -0.5094 | 0.21795 | 0.0029 | -2.3372
-18.5 | -0.4933 | 0.21204 | -0.0004 | -2.3264
-18 | -0.4773 | 0.2058 | -0.0036 | -2.3192
-17.5 | -0.4617 | 0.19896 | -0.0069 | -2.3206
-17 | -0.4483 | 0.19148 | -0.0107 | -2.3412
-16.5 | -0.4355 | 0.18445 | -0.0141 | -2.3611
-16 | -0.4235 | 0.1771 | -0.0167 | -2.3913
-15.5 | -0.4078 | 0.17177 | -0.0186 | -2.3741
-15 | -0.3938 | 0.1659 | -0.0209 | -2.3737
-14.5 | -0.3812 | 0.15961 | -0.0233 | -2.3883
-14 | -0.3692 | 0.15308 | -0.0257 | -2.4118
-13.5 | -0.3645 | 0.14373 | -0.0298 | -2.536
-13 | -0.3595 | 0.13548 | -0.0322 | -2.6535
-12.5 | -0.347 | 0.13003 | -0.0336 | -2.6686
-12 | -0.3351 | 0.12456 | -0.0351 | -2.6903
-11.5 | -0.3256 | 0.11847 | -0.037 | -2.7484
-11 | -0.3209 | 0.11119 | -0.0393 | -2.8861
-10.5 | -0.3241 | 0.10123 | -0.0432 | -3.2016
-10 | -0.3262 | 0.09332 | -0.0453 | -3.4955
-9.5 | -0.4642 | 0.03799 | -0.095 | -12.219
-9 | -0.4668 | 0.02543 | -0.1019 | -18.3563
-8.5 | -0.4447 | 0.02111 | -0.099 | -21.0658
-8 | -0.4079 | 0.01832 | -0.0969 | -22.2653
-7.5 | -0.3637 | 0.01645 | -0.0954 | -22.1094
-7 | -0.322 | 0.01368 | -0.0935 | -23.538
-6.5 | -0.2722 | 0.01255 | -0.0926 | -21.6892
-6 | -0.2208 | 0.0116 | -0.0917 | -19.0345
-5.5 | -0.1682 | 0.01085 | -0.091 | -15.5023
-5 | -0.1161 | 0.00994 | -0.0902 | -11.6801
-4.5 | -0.0619 | 0.00945 | -0.0898 | -6.5503
-4 | -0.0075 | 0.00899 | -0.0893 | -0.83426
-3.5 | 0.0471 | 0.00848 | -0.089 | 5.5542
-3 | 0.1024 | 0.00817 | -0.0888 | 12.5337
-2.5 | 0.1574 | 0.0079 | -0.0886 | 19.9241
-2 | 0.2125 | 0.00754 | -0.0885 | 28.183
-1.5 | 0.2675 | 0.00726 | -0.0884 | 36.8457
-1 | 0.3224 | 0.007 | -0.0883 | 46.0571
-0.5 | 0.3769 | 0.00666 | -0.0881 | 56.5916
0.5 | 0.4787 | 0.00583 | -0.0858 | 82.1098
1 | 0.5501 | 0.00576 | -0.0887 | 95.5035
1.5 | 0.6363 | 0.00585 | -0.0953 | 108.7692
2 | 0.6945 | 0.00597 | -0.0959 | 116.3317
2.5 | 0.7447 | 0.00613 | -0.0947 | 121.4845
3 | 0.7958 | 0.00625 | -0.0937 | 127.328
3.5 | 0.8471 | 0.0064 | -0.0927 | 132.3594
4 | 0.8983 | 0.00658 | -0.0917 | 136.5198
4.5 | 0.9497 | 0.00677 | -0.0908 | 140.2806
5 | 1.0013 | 0.00699 | -0.09 | 143.2475
5.5 | 1.0528 | 0.00723 | -0.0892 | 145.6155
6 | 1.1034 | 0.00754 | -0.0882 | 146.3395
6.5 | 1.1524 | 0.00796 | -0.087 | 144.7739
7 | 1.1975 | 0.00861 | -0.0853 | 139.0825
7.5 | 1.234 | 0.0098 | -0.0822 | 125.9184
8 | 1.2654 | 0.01122 | -0.0783 | 112.7807
8.5 | 1.2957 | 0.01254 | -0.0743 | 103.3254
9 | 1.3227 | 0.01377 | -0.0697 | 96.0566
9.5 | 1.3419 | 0.01503 | -0.0637 | 89.2814
10 | 1.3597 | 0.01647 | -0.0581 | 82.5562
10.5 | 1.3733 | 0.01831 | -0.0526 | 75.0027
11 | 1.378 | 0.02095 | -0.0469 | 65.7757
11.5 | 1.3895 | 0.02359 | -0.0429 | 58.9021
12 | 1.4041 | 0.02635 | -0.0399 | 53.2865
12.5 | 1.4148 | 0.02966 | -0.0372 | 47.7006
13 | 1.4187 | 0.03384 | -0.0347 | 41.9238
13.5 | 1.4286 | 0.03769 | -0.0331 | 37.904
14 | 1.433 | 0.04229 | -0.0317 | 33.8851
14.5 | 1.4356 | 0.04735 | -0.0308 | 30.3189
15 | 1.4335 | 0.05322 | -0.0304 | 26.9354
15.5 | 1.4243 | 0.06034 | -0.0306 | 23.6046
16 | 1.4117 | 0.06834 | -0.0315 | 20.657
16.5 | 1.409 | 0.07543 | -0.0329 | 18.6796
17 | 1.4035 | 0.08326 | -0.0348 | 16.8568
17.5 | 1.3959 | 0.09175 | -0.0373 | 15.2142
18 | 1.3861 | 0.10091 | -0.0405 | 13.736
18.5 | 1.3746 | 0.11066 | -0.0444 | 12.4218
19 | 1.3619 | 0.12092 | -0.0489 | 11.2628
19.5 | 1.3492 | 0.13148 | -0.054 | 10.2616

## 46. Re 1M Mach 0.25 (1)
BIGFOIL.COM POLAR EXPORT
E193MOD
EPPLER 193MOD |  |  |  | Cl Max: | 1.45 | at alpha= | 10 | deg
JavaFoil+Calcfoil stall+Eppler ext transition |  |  |  | L/D Max: | 180.207 | at alpha= | 6.5 | deg
Re: | 1000000 |  |  | Cd Min: | 0.00661 | at alpha= | 0.5 | deg
Mach: | 0.25 |  |  | Cl=0 at alpha= | -3.9355 | deg
|  |  |  | @ Cl=0.1, Cd= | 0.0086239
|  |  |  | @ Cl=0.4, Cd= | 0.0070824
|  |  |  | @ Cl=0.6, Cd= | 0.0066823
alpha (deg) | Cl | Cd | Cm | Cl/Cd
-15.5 | -0.067 | 0.12897 | -0.035 | -0.523
-15 | -0.065 | 0.12136 | -0.036 | -0.532
-14.5 | -0.168 | 0.11783 | -0.035 | -1.425
-14 | -0.218 | 0.11147 | -0.035 | -1.952
-13.5 | -0.259 | 0.10521 | -0.035 | -2.458
-13 | -0.294 | 0.09778 | -0.035 | -3.006
-12.5 | -0.324 | 0.09188 | -0.035 | -3.529
-12 | -0.349 | 0.08642 | -0.035 | -4.043
-11.5 | -0.369 | 0.08176 | -0.034 | -4.511
-11 | -0.383 | 0.07718 | -0.034 | -4.957
-10.5 | -0.39 | 0.07289 | -0.033 | -5.348
-10 | -0.39 | 0.07107 | -0.03 | -5.494
-9.5 | -0.385 | 0.06558 | -0.03 | -5.869
-9 | -0.373 | 0.06085 | -0.03 | -6.13
-8.5 | -0.355 | 0.05644 | -0.031 | -6.292
-8 | -0.332 | 0.05268 | -0.036 | -6.303
-7.5 | -0.304 | 0.04864 | -0.041 | -6.253
-7 | -0.278 | 0.03861 | -0.056 | -7.198
-6.5 | -0.289 | 0.00898 | -0.083 | -32.151
-6 | -0.238 | 0.00878 | -0.083 | -27.077
-5.5 | -0.184 | 0.00857 | -0.084 | -21.422
-5 | -0.127 | 0.00837 | -0.084 | -15.137
-4.5 | -0.068 | 0.00824 | -0.085 | -8.233
-4 | -0.008 | 0.00803 | -0.085 | -0.943
-3.5 | 0.054 | 0.00875 | -0.085 | 6.136
-3 | 0.116 | 0.00858 | -0.086 | 13.472
-2.5 | 0.178 | 0.00839 | -0.086 | 21.19
-2 | 0.24 | 0.00811 | -0.087 | 29.612
-1.5 | 0.303 | 0.0076 | -0.087 | 39.822
-1 | 0.365 | 0.00728 | -0.088 | 50.116
-0.5 | 0.427 | 0.00693 | -0.088 | 61.611
0 | 0.489 | 0.00691 | -0.089 | 70.696
0.5 | 0.551 | 0.00661 | -0.089 | 83.263
1 | 0.612 | 0.0067 | -0.09 | 91.439
1.5 | 0.674 | 0.00683 | -0.09 | 98.752
2 | 0.736 | 0.00702 | -0.091 | 104.771
2.5 | 0.794 | 0.00717 | -0.091 | 110.714
3 | 0.855 | 0.00734 | -0.092 | 116.552
3.5 | 0.916 | 0.00757 | -0.092 | 121.06
4 | 0.976 | 0.00781 | -0.093 | 124.982
4.5 | 1.036 | 0.00807 | -0.093 | 128.335
5 | 1.095 | 0.00836 | -0.094 | 131.057
5.5 | 1.154 | 0.00869 | -0.094 | 132.854
6 | 1.212 | 0.00907 | -0.095 | 133.562
6.5 | 1.264 | 0.00701 | -0.095 | 180.207
7 | 1.313 | 0.00731 | -0.095 | 179.487
7.5 | 1.356 | 0.011 | -0.096 | 123.344
8 | 1.392 | 0.01379 | -0.096 | 100.962
8.5 | 1.416 | 0.01759 | -0.095 | 80.478
9 | 1.433 | 0.02072 | -0.095 | 69.195
9.5 | 1.447 | 0.02226 | -0.095 | 65.019
10 | 1.45 | 0.02401 | -0.095 | 60.383
10.5 | 1.442 | 0.02596 | -0.095 | 55.53
11 | 1.422 | 0.02812 | -0.095 | 50.56
11.5 | 1.389 | 0.03073 | -0.094 | 45.21
12 | 1.344 | 0.03378 | -0.094 | 39.796
12.5 | 1.286 | 0.03757 | -0.094 | 34.222
13 | 1.212 | 0.04255 | -0.093 | 28.492
13.5 | 1.121 | 0.05071 | -0.091 | 22.114
14 | 0.919 | 0.10936 | -0.041 | 8.399
14.5 | 0.84 | 0.11724 | -0.035 | 7.165
15 | 0.757 | 0.12559 | -0.038 | 6.028

## 47. Re 1M Mach 0.25 (2)
BIGFOIL.COM POLAR EXPORT
E193MOD
EPPLER 193MOD |  |  |  | Cl Max: | 1.3993 | at alpha= | 13.5 | deg
XFOIL ncrit=9 |  |  |  | L/D Max: | 146.072 | at alpha= | 6 | deg
Re: | 1000000 |  |  | Cd Min: | 0.23272 | at alpha= | -20 | deg
Mach: | 0.25 |  |  | Cl=0 at alpha= | -3.9202 | deg
|  |  |  | @ Cl=0.1, Cd= | 0.0083768
|  |  |  | @ Cl=0.4, Cd= | 0.0067542
|  |  |  | @ Cl=0.6, Cd= | 0.0059014
alpha (deg) | Cl | Cd | Cm | Cl/Cd
-20 | -0.5488 | 0.23272 | 0.0097 | -2.3582
-19.5 | -0.5313 | 0.22694 | 0.0066 | -2.3411
-19 | -0.5138 | 0.22129 | 0.0032 | -2.3218
-18.5 | -0.4967 | 0.21515 | -0.0002 | -2.3086
-18 | -0.4798 | 0.20871 | -0.0036 | -2.2989
-17.5 | -0.4632 | 0.20155 | -0.0071 | -2.2982
-17 | -0.4486 | 0.19421 | -0.011 | -2.3099
-16.5 | -0.4347 | 0.18712 | -0.0145 | -2.3231
-16 | -0.42 | 0.18022 | -0.0168 | -2.3305
-15.5 | -0.404 | 0.17459 | -0.019 | -2.314
-15 | -0.3892 | 0.16847 | -0.0215 | -2.3102
-14.5 | -0.3755 | 0.16204 | -0.024 | -2.3173
-14 | -0.3628 | 0.15535 | -0.0265 | -2.3354
-13.5 | -0.3567 | 0.14622 | -0.0307 | -2.4395
-13 | -0.3488 | 0.13861 | -0.0328 | -2.5164
-12.5 | -0.3349 | 0.13315 | -0.0341 | -2.5152
-12 | -0.3229 | 0.12739 | -0.0358 | -2.5347
-11.5 | -0.3132 | 0.12105 | -0.0377 | -2.5874
-11 | -0.3117 | 0.11217 | -0.0414 | -2.7788
-10.5 | -0.3086 | 0.10441 | -0.0437 | -2.9557
-10 | -0.3145 | 0.09609 | -0.0455 | -3.273
-9.5 | -0.2857 | 0.08955 | -0.052 | -3.1904
-9 | -0.2397 | 0.07834 | -0.0686 | -3.0597
-8.5 | -0.3728 | 0.03455 | -0.1045 | -10.7902
-8 | -0.3857 | 0.02564 | -0.1038 | -15.0429
-7.5 | -0.3615 | 0.02058 | -0.1015 | -17.5656
-7 | -0.3274 | 0.01618 | -0.099 | -20.2349
-6.5 | -0.2799 | 0.01413 | -0.0974 | -19.8089
-6 | -0.2285 | 0.01265 | -0.096 | -18.0632
-5.5 | -0.1752 | 0.01152 | -0.0948 | -15.2083
-5 | -0.1209 | 0.01055 | -0.0938 | -11.4597
-4.5 | -0.0656 | 0.00975 | -0.093 | -6.7282
-4 | -0.009 | 0.0092 | -0.0924 | -0.97826
-3.5 | 0.0474 | 0.00869 | -0.0918 | 5.4545
-3 | 0.1045 | 0.00835 | -0.0915 | 12.515
-2.5 | 0.1618 | 0.00803 | -0.0912 | 20.1494
-2 | 0.2183 | 0.00772 | -0.091 | 28.2772
-1.5 | 0.2755 | 0.0074 | -0.0908 | 37.2297
-1 | 0.3322 | 0.00715 | -0.0907 | 46.4615
-0.5 | 0.3884 | 0.00683 | -0.0904 | 56.8668
0 | 0.4435 | 0.00647 | -0.0899 | 68.5471
0.5 | 0.4947 | 0.00606 | -0.0884 | 81.6337
1 | 0.5638 | 0.00584 | -0.0902 | 96.5411
1.5 | 0.6522 | 0.00599 | -0.0969 | 108.8815
2 | 0.7152 | 0.0061 | -0.098 | 117.2459
2.5 | 0.7675 | 0.00623 | -0.0968 | 123.1942
3 | 0.8198 | 0.0064 | -0.0955 | 128.0938
3.5 | 0.872 | 0.00659 | -0.0943 | 132.3217
4 | 0.9253 | 0.00676 | -0.0932 | 136.8787
4.5 | 0.9787 | 0.00696 | -0.0922 | 140.6178
5 | 1.032 | 0.0072 | -0.0911 | 143.3333
5.5 | 1.085 | 0.00748 | -0.09 | 145.0535
6 | 1.1379 | 0.00779 | -0.0889 | 146.0719
6.5 | 1.1875 | 0.00828 | -0.0872 | 143.4179
7 | 1.2307 | 0.00914 | -0.0845 | 134.6499
7.5 | 1.2639 | 0.01051 | -0.0803 | 120.2569
8 | 1.2922 | 0.01199 | -0.0753 | 107.7731
8.5 | 1.3146 | 0.01338 | -0.0692 | 98.2511
9 | 1.3325 | 0.01477 | -0.0626 | 90.2167
9.5 | 1.3479 | 0.01646 | -0.0563 | 81.8894
10 | 1.3607 | 0.01853 | -0.0505 | 73.4323
10.5 | 1.3656 | 0.02146 | -0.045 | 63.6347
11 | 1.3722 | 0.02483 | -0.0408 | 55.2638
11.5 | 1.3822 | 0.02835 | -0.0376 | 48.7549
12 | 1.3932 | 0.03206 | -0.035 | 43.456
12.5 | 1.3966 | 0.03667 | -0.0327 | 38.0856
13 | 1.3969 | 0.04186 | -0.031 | 33.3708
13.5 | 1.3993 | 0.04715 | -0.0298 | 29.6776
14 | 1.3965 | 0.05334 | -0.0292 | 26.1811
14.5 | 1.3925 | 0.06008 | -0.0293 | 23.1774
15 | 1.3846 | 0.06766 | -0.0301 | 20.4641
15.5 | 1.3706 | 0.07647 | -0.0317 | 17.9234
16 | 1.3518 | 0.08645 | -0.0343 | 15.6368
16.5 | 1.3437 | 0.09541 | -0.037 | 14.0834
17 | 1.333 | 0.10517 | -0.0406 | 12.6747
17.5 | 1.3207 | 0.11554 | -0.0449 | 11.4307
18 | 1.3062 | 0.12666 | -0.05 | 10.3126
18.5 | 1.2913 | 0.13819 | -0.0559 | 9.3444

## 48. Re 1M Mach 0.50 (1)
BIGFOIL.COM POLAR EXPORT
E193MOD
EPPLER 193MOD |  |  |  | Cl Max: | 1.433 | at alpha= | 7.5 | deg
JavaFoil+Calcfoil stall+Eppler ext transition |  |  |  | L/D Max: | 170.634 | at alpha= | 5 | deg
Re: | 1000000 |  |  | Cd Min: | 0.0069 | at alpha= | 4.5 | deg
Mach: | 0.5 |  |  | Cl=0 at alpha= | -3.9412 | deg
|  |  |  | @ Cl=0.1, Cd= | 0.0087612
|  |  |  | @ Cl=0.4, Cd= | 0.0080841
|  |  |  | @ Cl=0.6, Cd= | 0.0074277
alpha (deg) | Cl | Cd | Cm | Cl/Cd
-20 | -0.891 | 0.19791 | -0.047 | -4.503
-19.5 | -0.865 | 0.19201 | -0.048 | -4.505
-19 | -0.835 | 0.19069 | -0.046 | -4.379
-18.5 | -0.807 | 0.18293 | -0.045 | -4.412
-18 | -0.779 | 0.17811 | -0.045 | -4.374
-17.5 | -0.752 | 0.17113 | -0.045 | -4.393
-17 | -0.724 | 0.16159 | -0.045 | -4.483
-16.5 | -0.697 | 0.15783 | -0.045 | -4.417
-16 | -0.67 | 0.15389 | -0.045 | -4.352
-15.5 | -0.642 | 0.15025 | -0.045 | -4.274
-15 | -0.616 | 0.14292 | -0.047 | -4.31
-14.5 | -0.586 | 0.13635 | -0.044 | -4.301
-14 | -0.558 | 0.13177 | -0.042 | -4.234
-13.5 | -0.53 | 0.12854 | -0.042 | -4.125
-13 | -0.503 | 0.12208 | -0.042 | -4.117
-12.5 | -0.475 | 0.11813 | -0.042 | -4.02
-12 | -0.447 | 0.1128 | -0.041 | -3.965
-11.5 | -0.42 | 0.10954 | -0.042 | -3.831
-11 | -0.392 | 0.10794 | -0.043 | -3.634
-10.5 | -0.364 | 0.10146 | -0.038 | -3.583
-10 | -0.336 | 0.09321 | -0.038 | -3.603
-9.5 | -0.308 | 0.09286 | -0.038 | -3.319
-9 | -0.281 | 0.09026 | -0.038 | -3.108
-8.5 | -0.253 | 0.08869 | -0.038 | -2.85
-8 | -0.225 | 0.08048 | -0.036 | -2.794
-7.5 | -0.197 | 0.06011 | -0.038 | -3.283
-7 | -0.17 | 0.05325 | -0.039 | -3.187
-6.5 | -0.142 | 0.04807 | -0.04 | -2.956
-6 | -0.156 | 0.05137 | -0.035 | -3.038
-5.5 | -0.147 | 0.04225 | -0.035 | -3.481
-5 | -0.134 | 0.01141 | -0.094 | -11.735
-4.5 | -0.074 | 0.00878 | -0.094 | -8.386
-4 | -0.008 | 0.00856 | -0.095 | -0.974
-3.5 | 0.06 | 0.00828 | -0.096 | 7.189
-3 | 0.129 | 0.00911 | -0.096 | 14.129
-2.5 | 0.198 | 0.00891 | -0.097 | 22.262
-2 | 0.268 | 0.00867 | -0.097 | 30.909
-1.5 | 0.339 | 0.00842 | -0.098 | 40.204
-1 | 0.408 | 0.00804 | -0.098 | 50.704
-0.5 | 0.477 | 0.00774 | -0.099 | 61.625
0 | 0.546 | 0.00742 | -0.099 | 73.634
0.5 | 0.616 | 0.00743 | -0.1 | 82.819
1 | 0.685 | 0.00734 | -0.1 | 93.321
1.5 | 0.754 | 0.00752 | -0.101 | 100.267
2 | 0.823 | 0.00772 | -0.101 | 106.526
2.5 | 0.887 | 0.008 | -0.102 | 110.873
3 | 0.955 | 0.00822 | -0.103 | 116.1
3.5 | 1.022 | 0.00856 | -0.103 | 119.431
4 | 1.089 | 0.00902 | -0.104 | 120.728
4.5 | 1.152 | 0.0069 | -0.104 | 166.807
5 | 1.215 | 0.00712 | -0.104 | 170.634
5.5 | 1.277 | 0.00989 | -0.105 | 129.127
6 | 1.336 | 0.01054 | -0.105 | 126.714
6.5 | 1.391 | 0.01148 | -0.106 | 121.178
7 | 1.424 | 0.01488 | -0.105 | 95.725
7.5 | 1.433 | 0.02003 | -0.104 | 71.532
8 | 1.424 | 0.02539 | -0.103 | 56.075
8.5 | 1.384 | 0.02836 | -0.103 | 48.82
9 | 1.235 | 0.03223 | -0.102 | 38.302
9.5 | 0.849 | 0.03667 | -0.101 | 23.153
10 | 0.755 | 0.07963 | -0.044 | 9.483
10.5 | 0.781 | 0.0965 | -0.043 | 8.094
11 | 0.807 | 0.09816 | -0.044 | 8.222
11.5 | 0.836 | 0.10657 | -0.052 | 7.841
12 | 0.861 | 0.11692 | -0.05 | 7.362
12.5 | 0.887 | 0.12353 | -0.052 | 7.181

## 49. Re 1M Mach 0.50 (2)
BIGFOIL.COM POLAR EXPORT
E193MOD
EPPLER 193MOD |  |  |  | Cl Max: | 1.3633 | at alpha= | 9.5 | deg
XFOIL ncrit=9 |  |  |  | L/D Max: | 142.491 | at alpha= | 5.5 | deg
Re: | 1000000 |  |  | Cd Min: | 0.2527 | at alpha= | -20 | deg
Mach: | 0.5 |  |  | Cl=0 at alpha= | -3.8675 | deg
|  |  |  | @ Cl=0.1, Cd= | 0.009237
|  |  |  | @ Cl=0.4, Cd= | 0.0076563
|  |  |  | @ Cl=0.6, Cd= | 0.0065509
alpha (deg) | Cl | Cd | Cm | Cl/Cd
-20 | -0.5847 | 0.2527 | 0.0137 | -2.3138
-19.5 | -0.5631 | 0.24549 | 0.0094 | -2.2938
-19 | -0.5415 | 0.23822 | 0.0052 | -2.2731
-18.5 | -0.5201 | 0.23077 | 0.001 | -2.2538
-18 | -0.4987 | 0.2226 | -0.0034 | -2.2403
-17.5 | -0.4784 | 0.2149 | -0.0077 | -2.2262
-17 | -0.4592 | 0.20719 | -0.012 | -2.2163
-16.5 | -0.4389 | 0.19983 | -0.0149 | -2.1964
-16 | -0.4186 | 0.19318 | -0.018 | -2.1669
-15.5 | -0.3991 | 0.18621 | -0.0213 | -2.1433
-15 | -0.3805 | 0.17906 | -0.0245 | -2.125
-14.5 | -0.3627 | 0.17181 | -0.0275 | -2.1111
-14 | -0.3482 | 0.16354 | -0.0316 | -2.1291
-13.5 | -0.3331 | 0.15598 | -0.0339 | -2.1355
-13 | -0.3166 | 0.14964 | -0.0358 | -2.1157
-12.5 | -0.301 | 0.14323 | -0.0379 | -2.1015
-12 | -0.2874 | 0.13638 | -0.0401 | -2.1073
-11.5 | -0.2804 | 0.12821 | -0.044 | -2.187
-11 | -0.2717 | 0.12089 | -0.0456 | -2.2475
-10.5 | -0.2398 | 0.11311 | -0.0517 | -2.1201
-10 | -0.1739 | 0.10116 | -0.0714 | -1.7191
-9.5 | -0.139 | 0.09 | -0.0855 | -1.5444
-8.5 | -0.1317 | 0.07593 | -0.0886 | -1.7345
-8 | -0.1292 | 0.06893 | -0.0914 | -1.8744
-7.5 | -0.1338 | 0.061 | -0.095 | -2.1934
-7 | -0.1468 | 0.05283 | -0.099 | -2.7787
-6.5 | -0.1659 | 0.04338 | -0.1068 | -3.8243
-6 | -0.1771 | 0.0304 | -0.1146 | -5.8257
-5.5 | -0.1731 | 0.0205 | -0.1146 | -8.4439
-5 | -0.1348 | 0.01489 | -0.1117 | -9.0531
-4.5 | -0.0794 | 0.01206 | -0.1088 | -6.5837
-4 | -0.0172 | 0.01069 | -0.1066 | -1.609
-3.5 | 0.0477 | 0.00974 | -0.1049 | 4.8973
-3 | 0.1132 | 0.00911 | -0.1036 | 12.4259
-2.5 | 0.1788 | 0.00868 | -0.1026 | 20.5991
-2 | 0.2448 | 0.00835 | -0.102 | 29.3174
-1.5 | 0.3095 | 0.00804 | -0.1013 | 38.495
-1 | 0.3749 | 0.00775 | -0.1009 | 48.3742
-0.5 | 0.4392 | 0.00751 | -0.1004 | 58.482
0 | 0.5029 | 0.00721 | -0.0999 | 69.7503
0.5 | 0.5647 | 0.00687 | -0.0989 | 82.198
1 | 0.6178 | 0.00639 | -0.0956 | 96.6823
2 | 0.8052 | 0.0067 | -0.1064 | 120.1791
2.5 | 0.8636 | 0.0069 | -0.1044 | 125.1594
3 | 0.9233 | 0.00709 | -0.1025 | 130.2257
3.5 | 0.9833 | 0.00731 | -0.1006 | 134.5144
4 | 1.044 | 0.00756 | -0.0986 | 138.0952
4.5 | 1.1048 | 0.00785 | -0.0965 | 140.7389
5 | 1.165 | 0.00818 | -0.0941 | 142.4205
5.5 | 1.224 | 0.00859 | -0.0914 | 142.4913
6 | 1.2791 | 0.00914 | -0.0878 | 139.9453
6.5 | 1.3212 | 0.01011 | -0.0822 | 130.6825
7 | 1.3376 | 0.01164 | -0.0726 | 114.9141
7.5 | 1.3423 | 0.01382 | -0.0626 | 97.1274
8 | 1.35 | 0.01645 | -0.0545 | 82.0669
8.5 | 1.3548 | 0.01998 | -0.0481 | 67.8078
9 | 1.3603 | 0.02418 | -0.0433 | 56.2572
9.5 | 1.3633 | 0.02897 | -0.0392 | 47.059
10 | 1.3594 | 0.03454 | -0.0357 | 39.3573
10.5 | 1.3516 | 0.04069 | -0.0328 | 33.217
11 | 1.3493 | 0.04693 | -0.0306 | 28.7513
11.5 | 1.3458 | 0.05376 | -0.0292 | 25.0335
12 | 1.3369 | 0.06158 | -0.0288 | 21.71
12.5 | 1.3232 | 0.07041 | -0.0294 | 18.7928
13 | 1.3074 | 0.08004 | -0.031 | 16.3343
13.5 | 1.2915 | 0.09027 | -0.0336 | 14.3071
14 | 1.2723 | 0.1015 | -0.0374 | 12.535
14.5 | 1.2515 | 0.11365 | -0.0425 | 11.0119

## 50. Re 2M Mach 0.00 (1)
BIGFOIL.COM POLAR EXPORT
E193MOD
EPPLER 193MOD |  |  |  | Cl Max: | 1.48 | at alpha= | 11 | deg
JavaFoil+Calcfoil stall+Eppler ext transition |  |  |  | L/D Max: | 182.941 | at alpha= | 7 | deg
Re: | 2000000 |  |  | Cd Min: | 0.00582 | at alpha= | 1.5 | deg
Mach: | 0 |  |  | Cl=0 at alpha= | -3.9407 | deg
|  |  |  | @ Cl=0.1, Cd= | 0.006882
|  |  |  | @ Cl=0.4, Cd= | 0.006579
|  |  |  | @ Cl=0.6, Cd= | 0.006138
alpha (deg) | Cl | Cd | Cm | Cl/Cd
-18 | -0.408 | 0.14551 | -0.036 | -2.804
-17.5 | -0.421 | 0.13845 | -0.036 | -3.039
-17 | -0.433 | 0.13249 | -0.037 | -3.268
-16.5 | -0.445 | 0.1257 | -0.037 | -3.539
-16 | -0.456 | 0.11997 | -0.037 | -3.801
-15.5 | -0.466 | 0.11342 | -0.037 | -4.111
-15 | -0.475 | 0.10843 | -0.037 | -4.385
-14.5 | -0.483 | 0.10287 | -0.037 | -4.697
-14 | -0.489 | 0.09728 | -0.038 | -5.031
-13.5 | -0.493 | 0.09282 | -0.037 | -5.315
-13 | -0.495 | 0.08783 | -0.037 | -5.637
-12.5 | -0.494 | 0.08357 | -0.037 | -5.913
-12 | -0.49 | 0.07937 | -0.036 | -6.176
-11.5 | -0.484 | 0.07466 | -0.038 | -6.489
-11 | -0.475 | 0.07006 | -0.039 | -6.782
-10.5 | -0.462 | 0.0656 | -0.04 | -7.047
-10 | -0.447 | 0.06015 | -0.043 | -7.438
-9.5 | -0.43 | 0.05407 | -0.047 | -7.949
-9 | -0.417 | 0.04177 | -0.057 | -9.976
-8.5 | -0.458 | 0.01113 | -0.078 | -41.101
-8 | -0.423 | 0.00847 | -0.079 | -49.976
-7.5 | -0.381 | 0.00827 | -0.079 | -46.032
-7 | -0.335 | 0.00809 | -0.08 | -41.399
-6.5 | -0.286 | 0.00789 | -0.08 | -36.22
-6 | -0.234 | 0.0077 | -0.081 | -30.338
-5.5 | -0.18 | 0.00755 | -0.081 | -23.783
-5 | -0.124 | 0.00736 | -0.081 | -16.785
-4.5 | -0.066 | 0.00731 | -0.082 | -9.025
-4 | -0.007 | 0.00713 | -0.082 | -1.032
-3.5 | 0.052 | 0.00701 | -0.083 | 7.425
-3 | 0.112 | 0.00685 | -0.083 | 16.344
-2.5 | 0.172 | 0.00742 | -0.084 | 23.213
-2 | 0.232 | 0.00708 | -0.084 | 32.844
-1.5 | 0.293 | 0.00689 | -0.085 | 42.564
-1 | 0.353 | 0.00672 | -0.085 | 52.552
-0.5 | 0.413 | 0.00654 | -0.085 | 63.14
0 | 0.473 | 0.00637 | -0.086 | 74.295
0.5 | 0.533 | 0.00648 | -0.086 | 82.233
1 | 0.593 | 0.00618 | -0.087 | 95.931
1.5 | 0.653 | 0.00582 | -0.087 | 112.222
2 | 0.712 | 0.00592 | -0.088 | 120.266
2.5 | 0.769 | 0.00607 | -0.088 | 126.785
3 | 0.828 | 0.00621 | -0.089 | 133.313
3.5 | 0.887 | 0.00643 | -0.089 | 138.043
4 | 0.946 | 0.00661 | -0.09 | 143.074
4.5 | 1.004 | 0.0068 | -0.09 | 147.694
5 | 1.062 | 0.00704 | -0.091 | 150.805
5.5 | 1.119 | 0.00736 | -0.091 | 151.948
6 | 1.175 | 0.00768 | -0.092 | 152.888
6.5 | 1.229 | 0.00821 | -0.092 | 149.754
7 | 1.277 | 0.00698 | -0.092 | 182.941
7.5 | 1.321 | 0.00783 | -0.093 | 168.845
8 | 1.363 | 0.01192 | -0.093 | 114.334
8.5 | 1.4 | 0.01348 | -0.093 | 103.791
9 | 1.428 | 0.0164 | -0.093 | 87.027
9.5 | 1.452 | 0.01739 | -0.093 | 83.498
10 | 1.469 | 0.0185 | -0.093 | 79.41
10.5 | 1.478 | 0.01974 | -0.093 | 74.882
11 | 1.48 | 0.02113 | -0.094 | 70.043
11.5 | 1.476 | 0.02266 | -0.094 | 65.11
12 | 1.464 | 0.02445 | -0.093 | 59.861
12.5 | 1.445 | 0.02641 | -0.093 | 54.71
13 | 1.42 | 0.02864 | -0.093 | 49.58
13.5 | 1.389 | 0.03113 | -0.093 | 44.617
14 | 1.353 | 0.03404 | -0.093 | 39.747
14.5 | 1.311 | 0.03772 | -0.093 | 34.751
15 | 1.265 | 0.04164 | -0.092 | 30.393
15.5 | 1.217 | 0.0462 | -0.092 | 26.347
16 | 1.167 | 0.05111 | -0.091 | 22.833

## 51. Re 2M Mach 0.00 (2)
BIGFOIL.COM POLAR EXPORT
E193MOD
EPPLER 193MOD |  |  |  | Cl Max: | 1.5509 | at alpha= | 17 | deg
XFOIL ncrit=9 |  |  |  | L/D Max: | 172.26 | at alpha= | 5 | deg
Re: | 2000000 |  |  | Cd Min: | 0.11473 | at alpha= | 20 | deg
Mach: | 0 |  |  | Cl=0 at alpha= | -3.9343 | deg
|  |  |  | @ Cl=0.1, Cd= | 0.0070663
|  |  |  | @ Cl=0.4, Cd= | 0.0058536
|  |  |  | @ Cl=0.6, Cd= | 0.0047983
alpha (deg) | Cl | Cd | Cm | Cl/Cd
-12.5 | -0.7928 | 0.03688 | -0.0847 | -21.4967
-12 | -0.7909 | 0.02844 | -0.0924 | -27.8094
-11 | -0.6904 | 0.0217 | -0.1003 | -31.8157
-10.5 | -0.6481 | 0.01955 | -0.1 | -33.1509
-10 | -0.6146 | 0.01766 | -0.0973 | -34.8018
-9.5 | -0.5729 | 0.01625 | -0.0956 | -35.2554
-9 | -0.5292 | 0.01475 | -0.0942 | -35.878
-8.5 | -0.4823 | 0.01353 | -0.0931 | -35.6467
-7.5 | -0.3822 | 0.01172 | -0.0915 | -32.6109
-7 | -0.3333 | 0.0104 | -0.0905 | -32.0481
-6.5 | -0.2804 | 0.00979 | -0.0901 | -28.6415
-6 | -0.2265 | 0.0093 | -0.0897 | -24.3548
-5.5 | -0.1721 | 0.00886 | -0.0894 | -19.4244
-5 | -0.1176 | 0.00845 | -0.0892 | -13.9172
-4.5 | -0.0628 | 0.00799 | -0.0889 | -7.8598
-4 | -0.0072 | 0.00768 | -0.0888 | -0.9375
-3.5 | 0.0476 | 0.00731 | -0.0886 | 6.5116
-3 | 0.1035 | 0.00705 | -0.0886 | 14.6809
-2.5 | 0.1593 | 0.00684 | -0.0886 | 23.2895
-2 | 0.2148 | 0.00658 | -0.0886 | 32.6444
-1.5 | 0.2705 | 0.00633 | -0.0886 | 42.733
-0.5 | 0.3818 | 0.00593 | -0.0887 | 64.3845
0 | 0.4366 | 0.0057 | -0.0886 | 76.5965
0.5 | 0.4917 | 0.00544 | -0.0886 | 90.386
1 | 0.5453 | 0.00519 | -0.0882 | 105.0674
1.5 | 0.5947 | 0.0048 | -0.0868 | 123.8958
2 | 0.6576 | 0.00478 | -0.0881 | 137.5732
2.5 | 0.7344 | 0.00492 | -0.0928 | 149.2683
3 | 0.8043 | 0.00507 | -0.0961 | 158.6391
3.5 | 0.8545 | 0.00523 | -0.095 | 163.3843
4 | 0.9049 | 0.00541 | -0.094 | 167.2643
4.5 | 0.9555 | 0.00561 | -0.093 | 170.3209
5 | 1.006 | 0.00584 | -0.092 | 172.2603
5.5 | 1.0556 | 0.00615 | -0.091 | 171.6423
6 | 1.1041 | 0.00659 | -0.0898 | 167.5417
6.5 | 1.1465 | 0.00745 | -0.0876 | 153.8926
7 | 1.1865 | 0.00846 | -0.0851 | 140.2482
7.5 | 1.2249 | 0.00953 | -0.0824 | 128.531
8 | 1.2633 | 0.01052 | -0.0798 | 120.0856
8.5 | 1.2993 | 0.01155 | -0.0767 | 112.4935
9 | 1.3345 | 0.0125 | -0.0736 | 106.76
9.5 | 1.3627 | 0.0135 | -0.0691 | 100.9407
10 | 1.3822 | 0.01465 | -0.0632 | 94.3481
10.5 | 1.3966 | 0.01617 | -0.0571 | 86.3698
11 | 1.4181 | 0.01755 | -0.0527 | 80.8034
11.5 | 1.441 | 0.01901 | -0.0489 | 75.8022
12 | 1.4565 | 0.02112 | -0.0449 | 68.9631
12.5 | 1.4759 | 0.02322 | -0.0418 | 63.5616
13 | 1.4949 | 0.02556 | -0.0393 | 58.4859
13.5 | 1.5109 | 0.02833 | -0.037 | 53.3322
14 | 1.5213 | 0.03174 | -0.0349 | 47.9301
14.5 | 1.5241 | 0.03606 | -0.0328 | 42.2657
15 | 1.5342 | 0.03992 | -0.0315 | 38.4319
15.5 | 1.5395 | 0.04447 | -0.0305 | 34.6188
16 | 1.5485 | 0.04885 | -0.03 | 31.6991
16.5 | 1.549 | 0.0544 | -0.0299 | 28.4743
17 | 1.5509 | 0.06006 | -0.0301 | 25.8225
17.5 | 1.5498 | 0.06637 | -0.0309 | 23.3509
18 | 1.5488 | 0.07293 | -0.0321 | 21.2368
18.5 | 1.5392 | 0.08101 | -0.0341 | 19.0001
19 | 1.5263 | 0.09002 | -0.0368 | 16.9551
19.5 | 1.5022 | 0.10127 | -0.0409 | 14.8336
20 | 1.4688 | 0.11473 | -0.0466 | 12.8022

## 52. Re 2M Mach 0.10 (1)
BIGFOIL.COM POLAR EXPORT
E193MOD
EPPLER 193MOD |  |  |  | Cl Max: | 1.476 | at alpha= | 10.5 | deg
JavaFoil+Calcfoil stall+Eppler ext transition |  |  |  | L/D Max: | 181.923 | at alpha= | 7 | deg
Re: | 2000000 |  |  | Cd Min: | 0.00584 | at alpha= | 1.5 | deg
Mach: | 0.1 |  |  | Cl=0 at alpha= | -3.9407 | deg
|  |  |  | @ Cl=0.1, Cd= | 0.0069041
|  |  |  | @ Cl=0.4, Cd= | 0.0066125
|  |  |  | @ Cl=0.6, Cd= | 0.0061853
alpha (deg) | Cl | Cd | Cm | Cl/Cd
-17.5 | -0.376 | 0.13936 | -0.037 | -2.699
-17 | -0.391 | 0.13304 | -0.037 | -2.937
-16.5 | -0.405 | 0.12746 | -0.037 | -3.178
-16 | -0.419 | 0.12134 | -0.037 | -3.452
-15.5 | -0.432 | 0.11464 | -0.037 | -3.768
-15 | -0.444 | 0.10866 | -0.038 | -4.086
-14.5 | -0.455 | 0.1032 | -0.038 | -4.406
-14 | -0.464 | 0.09806 | -0.038 | -4.73
-13.5 | -0.471 | 0.09337 | -0.038 | -5.043
-13 | -0.476 | 0.08829 | -0.038 | -5.387
-12.5 | -0.478 | 0.08341 | -0.038 | -5.727
-12 | -0.477 | 0.07954 | -0.037 | -5.994
-11.5 | -0.473 | 0.07472 | -0.038 | -6.331
-11 | -0.465 | 0.07118 | -0.038 | -6.538
-10.5 | -0.455 | 0.06647 | -0.039 | -6.839
-10 | -0.441 | 0.06144 | -0.042 | -7.177
-9.5 | -0.424 | 0.056 | -0.045 | -7.573
-9 | -0.408 | 0.0467 | -0.053 | -8.741
-8.5 | -0.421 | 0.01899 | -0.071 | -22.174
-8 | -0.422 | 0.01129 | -0.079 | -37.419
-7.5 | -0.381 | 0.00831 | -0.08 | -45.808
-7 | -0.335 | 0.00812 | -0.08 | -41.251
-6.5 | -0.286 | 0.00791 | -0.08 | -36.164
-6 | -0.234 | 0.00774 | -0.081 | -30.302
-5.5 | -0.18 | 0.00757 | -0.081 | -23.814
-5 | -0.124 | 0.00738 | -0.082 | -16.811
-4.5 | -0.066 | 0.00733 | -0.082 | -9.044
-4 | -0.007 | 0.00714 | -0.083 | -1.035
-3.5 | 0.052 | 0.00703 | -0.083 | 7.448
-3 | 0.113 | 0.00687 | -0.084 | 16.397
-2.5 | 0.173 | 0.00743 | -0.084 | 23.299
-2 | 0.234 | 0.00709 | -0.085 | 32.95
-1.5 | 0.295 | 0.00692 | -0.085 | 42.575
-1 | 0.355 | 0.00674 | -0.085 | 52.658
-0.5 | 0.415 | 0.00657 | -0.086 | 63.245
0 | 0.476 | 0.0064 | -0.086 | 74.315
0.5 | 0.536 | 0.00652 | -0.087 | 82.208
1 | 0.596 | 0.00621 | -0.087 | 95.928
1.5 | 0.656 | 0.00584 | -0.088 | 112.402
2 | 0.716 | 0.00594 | -0.088 | 120.453
2.5 | 0.773 | 0.00609 | -0.089 | 126.986
3 | 0.833 | 0.00626 | -0.089 | 133.096
3.5 | 0.892 | 0.00645 | -0.09 | 138.208
4 | 0.95 | 0.00663 | -0.09 | 143.337
4.5 | 1.009 | 0.00684 | -0.091 | 147.506
5 | 1.067 | 0.00707 | -0.091 | 150.836
5.5 | 1.124 | 0.0074 | -0.092 | 151.992
6 | 1.18 | 0.00772 | -0.092 | 152.939
6.5 | 1.235 | 0.00828 | -0.093 | 149.117
7 | 1.282 | 0.00705 | -0.093 | 181.923
7.5 | 1.327 | 0.01077 | -0.093 | 123.172
8 | 1.368 | 0.01207 | -0.093 | 113.296
8.5 | 1.404 | 0.01371 | -0.094 | 102.379
9 | 1.431 | 0.01663 | -0.094 | 86.035
9.5 | 1.454 | 0.01765 | -0.094 | 82.371
10 | 1.469 | 0.01881 | -0.094 | 78.072
10.5 | 1.476 | 0.02007 | -0.094 | 73.55
11 | 1.476 | 0.02153 | -0.094 | 68.544
11.5 | 1.468 | 0.02319 | -0.094 | 63.29
12 | 1.453 | 0.025 | -0.094 | 58.096
12.5 | 1.43 | 0.02706 | -0.094 | 52.836
13 | 1.4 | 0.02941 | -0.094 | 47.594
13.5 | 1.364 | 0.03203 | -0.093 | 42.591
14 | 1.322 | 0.03516 | -0.093 | 37.604
14.5 | 1.274 | 0.03927 | -0.093 | 32.435
15 | 1.222 | 0.04369 | -0.092 | 27.978
15.5 | 1.168 | 0.04866 | -0.092 | 24.003

## 53. Re 2M Mach 0.10 (2)
BIGFOIL.COM POLAR EXPORT
E193MOD
EPPLER 193MOD |  |  |  | Cl Max: | 1.5387 | at alpha= | 16 | deg
XFOIL ncrit=9 |  |  |  | L/D Max: | 172.662 | at alpha= | 5 | deg
Re: | 2000000 |  |  | Cd Min: | 0.18467 | at alpha= | -16.5 | deg
Mach: | 0.1 |  |  | Cl=0 at alpha= | -3.9322 | deg
|  |  |  | @ Cl=0.1, Cd= | 0.0070881
|  |  |  | @ Cl=0.4, Cd= | 0.0058758
|  |  |  | @ Cl=0.6, Cd= | 0.0048292
alpha (deg) | Cl | Cd | Cm | Cl/Cd
-16.5 | -0.4393 | 0.18467 | -0.0117 | -2.3788
-16 | -0.4258 | 0.17781 | -0.0146 | -2.3947
-15.5 | -0.4132 | 0.17064 | -0.0175 | -2.4215
-15 | -0.4065 | 0.16196 | -0.0204 | -2.5099
-14.5 | -0.3941 | 0.15567 | -0.0228 | -2.5316
-14 | -0.3803 | 0.14998 | -0.0251 | -2.5357
-13.5 | -0.3663 | 0.14454 | -0.0273 | -2.5342
-13 | -0.3587 | 0.13591 | -0.0304 | -2.6392
-12.5 | -0.3509 | 0.12839 | -0.0329 | -2.7331
-11.5 | -0.7365 | 0.02767 | -0.0967 | -26.6173
-11 | -0.6837 | 0.02424 | -0.1014 | -28.2054
-10.5 | -0.6408 | 0.02132 | -0.1023 | -30.0563
-10 | -0.6121 | 0.01896 | -0.0992 | -32.2838
-9.5 | -0.5724 | 0.01727 | -0.0973 | -33.1442
-9 | -0.5303 | 0.01549 | -0.0957 | -34.235
-8.5 | -0.4842 | 0.01406 | -0.0944 | -34.4381
-8 | -0.4355 | 0.0129 | -0.0933 | -33.7597
-7.5 | -0.3846 | 0.01196 | -0.0925 | -32.1572
-7 | -0.3351 | 0.01068 | -0.0915 | -31.3764
-6.5 | -0.2825 | 0.00992 | -0.0909 | -28.4778
-6 | -0.2283 | 0.00939 | -0.0905 | -24.3131
-5.5 | -0.1735 | 0.00893 | -0.0901 | -19.4289
-5 | -0.1184 | 0.00853 | -0.0898 | -13.8804
-4.5 | -0.0635 | 0.00803 | -0.0895 | -7.9078
-4 | -0.0075 | 0.00772 | -0.0893 | -0.9715
-3.5 | 0.0478 | 0.00733 | -0.0891 | 6.5211
-3 | 0.1039 | 0.00707 | -0.0891 | 14.6959
-2.5 | 0.1601 | 0.00685 | -0.0891 | 23.3723
-2 | 0.2159 | 0.0066 | -0.089 | 32.7121
-1.5 | 0.272 | 0.00635 | -0.0891 | 42.8346
-0.5 | 0.3839 | 0.00594 | -0.0891 | 64.6296
0 | 0.4391 | 0.00572 | -0.089 | 76.7657
0.5 | 0.4945 | 0.00547 | -0.089 | 90.4022
1 | 0.5486 | 0.00521 | -0.0887 | 105.2975
1.5 | 0.5983 | 0.00483 | -0.0872 | 123.8716
2 | 0.6611 | 0.0048 | -0.0884 | 137.7292
2.5 | 0.7385 | 0.00494 | -0.0932 | 149.4939
3 | 0.8089 | 0.00508 | -0.0965 | 159.2323
3.5 | 0.8594 | 0.00525 | -0.0954 | 163.6952
4 | 0.9101 | 0.00543 | -0.0943 | 167.6059
4.5 | 0.961 | 0.00563 | -0.0933 | 170.6927
5 | 1.0118 | 0.00586 | -0.0923 | 172.6621
5.5 | 1.0618 | 0.00619 | -0.0912 | 171.5347
6 | 1.1104 | 0.00664 | -0.0899 | 167.2289
6.5 | 1.1528 | 0.00752 | -0.0877 | 153.2979
7 | 1.193 | 0.00853 | -0.0851 | 139.8593
7.5 | 1.2308 | 0.00964 | -0.0822 | 127.6763
8 | 1.2692 | 0.01063 | -0.0794 | 119.3979
8.5 | 1.3047 | 0.01168 | -0.0762 | 111.7038
9 | 1.3394 | 0.01263 | -0.0728 | 106.0491
9.5 | 1.3643 | 0.01366 | -0.0676 | 99.8755
10 | 1.3819 | 0.01494 | -0.0614 | 92.4967
10.5 | 1.3972 | 0.01649 | -0.0555 | 84.7301
11 | 1.4188 | 0.01795 | -0.0511 | 79.0418
11.5 | 1.4405 | 0.01957 | -0.0473 | 73.6076
12 | 1.455 | 0.02188 | -0.0433 | 66.4991
12.5 | 1.475 | 0.02409 | -0.0405 | 61.2287
13 | 1.4929 | 0.02664 | -0.038 | 56.0398
13.5 | 1.5077 | 0.02964 | -0.0358 | 50.8671
14 | 1.5156 | 0.03343 | -0.0336 | 45.3365
14.5 | 1.5136 | 0.03837 | -0.0316 | 39.4475
15 | 1.5279 | 0.04197 | -0.0306 | 36.4046
15.5 | 1.532 | 0.04682 | -0.0298 | 32.7211
16 | 1.5387 | 0.05163 | -0.0294 | 29.8024
16.5 | 1.5375 | 0.05761 | -0.0294 | 26.6881
17 | 1.5374 | 0.06372 | -0.0299 | 24.1274
17.5 | 1.5348 | 0.07051 | -0.031 | 21.7671
18 | 1.53 | 0.07785 | -0.0326 | 19.6532
18.5 | 1.5157 | 0.08699 | -0.0352 | 17.4238
19 | 1.499 | 0.09692 | -0.0387 | 15.4664
19.5 | 1.4731 | 0.10893 | -0.0435 | 13.5234
20 | 1.4377 | 0.12316 | -0.0501 | 11.6734

## 54. Re 2M Mach 0.25 (1)
BIGFOIL.COM POLAR EXPORT
E193MOD
EPPLER 193MOD |  |  |  | Cl Max: | 1.462 | at alpha= | 10 | deg
JavaFoil+Calcfoil stall+Eppler ext transition |  |  |  | L/D Max: | 173.719 | at alpha= | 7 | deg
Re: | 2000000 |  |  | Cd Min: | 0.00595 | at alpha= | 1.5 | deg
Mach: | 0.25 |  |  | Cl=0 at alpha= | -3.9355 | deg
|  |  |  | @ Cl=0.1, Cd= | 0.0075352
|  |  |  | @ Cl=0.4, Cd= | 0.0067653
|  |  |  | @ Cl=0.6, Cd= | 0.006443
alpha (deg) | Cl | Cd | Cm | Cl/Cd
-15.5 | -0.068 | 0.11935 | -0.038 | -0.567
-15 | -0.065 | 0.11292 | -0.039 | -0.574
-14.5 | -0.168 | 0.10794 | -0.038 | -1.56
-14 | -0.218 | 0.10412 | -0.038 | -2.095
-13.5 | -0.259 | 0.09773 | -0.038 | -2.653
-13 | -0.295 | 0.09216 | -0.039 | -3.199
-12.5 | -0.325 | 0.08621 | -0.039 | -3.773
-12 | -0.351 | 0.08161 | -0.039 | -4.295
-11.5 | -0.37 | 0.07739 | -0.039 | -4.784
-11 | -0.384 | 0.07283 | -0.04 | -5.275
-10.5 | -0.392 | 0.0687 | -0.039 | -5.699
-10 | -0.392 | 0.06519 | -0.038 | -6.016
-9.5 | -0.386 | 0.06183 | -0.037 | -6.247
-9 | -0.375 | 0.05757 | -0.039 | -6.513
-8.5 | -0.359 | 0.05243 | -0.044 | -6.839
-8 | -0.342 | 0.04257 | -0.055 | -8.036
-7.5 | -0.377 | 0.01155 | -0.082 | -32.672
-7 | -0.335 | 0.00834 | -0.082 | -40.238
-6.5 | -0.289 | 0.0081 | -0.083 | -35.658
-6 | -0.238 | 0.00789 | -0.083 | -30.133
-5.5 | -0.184 | 0.0077 | -0.084 | -23.837
-5 | -0.127 | 0.00753 | -0.084 | -16.835
-4.5 | -0.068 | 0.00742 | -0.085 | -9.142
-4 | -0.008 | 0.00722 | -0.085 | -1.049
-3.5 | 0.054 | 0.00709 | -0.085 | 7.577
-3 | 0.116 | 0.00769 | -0.086 | 15.038
-2.5 | 0.178 | 0.00753 | -0.086 | 23.631
-2 | 0.24 | 0.00726 | -0.087 | 33.053
-1.5 | 0.303 | 0.00702 | -0.087 | 43.118
-1 | 0.365 | 0.00685 | -0.088 | 53.273
-0.5 | 0.427 | 0.0067 | -0.088 | 63.681
0 | 0.489 | 0.00653 | -0.089 | 74.852
0.5 | 0.551 | 0.0067 | -0.089 | 82.148
1 | 0.612 | 0.00638 | -0.09 | 96.03
1.5 | 0.674 | 0.00595 | -0.09 | 113.261
2 | 0.736 | 0.0061 | -0.091 | 120.61
2.5 | 0.794 | 0.00622 | -0.091 | 127.635
3 | 0.855 | 0.0064 | -0.092 | 133.614
3.5 | 0.916 | 0.00662 | -0.092 | 138.322
4 | 0.976 | 0.00682 | -0.093 | 143.179
4.5 | 1.036 | 0.00704 | -0.093 | 147.211
5 | 1.095 | 0.00734 | -0.094 | 149.236
5.5 | 1.154 | 0.00768 | -0.094 | 150.231
6 | 1.212 | 0.00803 | -0.095 | 150.89
6.5 | 1.267 | 0.00892 | -0.095 | 142.048
7 | 1.312 | 0.00755 | -0.095 | 173.719
7.5 | 1.355 | 0.01155 | -0.096 | 117.358
8 | 1.394 | 0.01321 | -0.096 | 105.512
8.5 | 1.425 | 0.01515 | -0.096 | 94.051
9 | 1.445 | 0.0179 | -0.096 | 80.706
9.5 | 1.459 | 0.01919 | -0.096 | 76.055
10 | 1.462 | 0.02064 | -0.096 | 70.825
10.5 | 1.454 | 0.02225 | -0.096 | 65.342
11 | 1.434 | 0.02412 | -0.096 | 59.445
11.5 | 1.401 | 0.02635 | -0.095 | 53.178
12 | 1.357 | 0.02876 | -0.095 | 47.172
12.5 | 1.299 | 0.03181 | -0.095 | 40.824
13 | 1.229 | 0.03534 | -0.095 | 34.78
13.5 | 1.147 | 0.03993 | -0.094 | 28.718
14 | 1.052 | 0.04644 | -0.093 | 22.66
14.5 | 0.929 | 0.06416 | -0.087 | 14.481
15 | 0.79 | 0.0978 | -0.074 | 8.072

## 55. Re 2M Mach 0.25 (2)
BIGFOIL.COM POLAR EXPORT
E193MOD
EPPLER 193MOD |  |  |  | Cl Max: | 1.4851 | at alpha= | 13.5 | deg
XFOIL ncrit=9 |  |  |  | L/D Max: | 172.765 | at alpha= | 5 | deg
Re: | 2000000 |  |  | Cd Min: | 0.23317 | at alpha= | -20 | deg
Mach: | 0.25 |  |  | Cl=0 at alpha= | -3.9197 | deg
|  |  |  | @ Cl=0.1, Cd= | 0.0072344
|  |  |  | @ Cl=0.4, Cd= | 0.0060409
|  |  |  | @ Cl=0.6, Cd= | 0.0050925
alpha (deg) | Cl | Cd | Cm | Cl/Cd
-20 | -0.5516 | 0.23317 | 0.0112 | -2.3657
-19.5 | -0.5347 | 0.22654 | 0.0075 | -2.3603
-19 | -0.519 | 0.22038 | 0.0044 | -2.355
-18.5 | -0.502 | 0.21455 | 0.0011 | -2.3398
-18 | -0.4848 | 0.20865 | -0.0022 | -2.3235
-17.5 | -0.4683 | 0.20213 | -0.0055 | -2.3168
-17 | -0.4525 | 0.1944 | -0.009 | -2.3277
-16.5 | -0.4377 | 0.18728 | -0.0122 | -2.3371
-16 | -0.4232 | 0.1804 | -0.0152 | -2.3459
-15.5 | -0.4094 | 0.17327 | -0.0182 | -2.3628
-15 | -0.3965 | 0.16601 | -0.021 | -2.3884
-14.5 | -0.387 | 0.15847 | -0.0236 | -2.4421
-14 | -0.3725 | 0.15264 | -0.0259 | -2.4404
-13.5 | -0.3577 | 0.14704 | -0.0281 | -2.4327
-13 | -0.3489 | 0.13865 | -0.0312 | -2.5164
-12.5 | -0.3397 | 0.1312 | -0.0337 | -2.5892
-12 | -0.2138 | 0.10884 | -0.0504 | -1.9644
-11.5 | -0.1799 | 0.10024 | -0.0598 | -1.7947
-11 | -0.1777 | 0.09358 | -0.061 | -1.8989
-10.5 | -0.3091 | 0.0975 | -0.049 | -3.1703
-10 | -0.2886 | 0.07673 | -0.0738 | -3.7612
-9.5 | -0.4805 | 0.03346 | -0.1056 | -14.3604
-9 | -0.5024 | 0.02403 | -0.1048 | -20.9072
-8.5 | -0.4799 | 0.0192 | -0.1024 | -24.9948
-8 | -0.4409 | 0.01616 | -0.1003 | -27.2834
-7.5 | -0.3944 | 0.01407 | -0.0985 | -28.0313
-7 | -0.343 | 0.01262 | -0.0971 | -27.1791
-6.5 | -0.2934 | 0.01079 | -0.0955 | -27.1918
-6 | -0.238 | 0.00999 | -0.0946 | -23.8238
-5.5 | -0.1815 | 0.00934 | -0.0938 | -19.4325
-5 | -0.1241 | 0.00883 | -0.0933 | -14.0544
-4.5 | -0.0672 | 0.00825 | -0.0927 | -8.1455
-4 | -0.0093 | 0.0079 | -0.0923 | -1.1772
-3.5 | 0.0486 | 0.00752 | -0.092 | 6.4628
-3 | 0.1062 | 0.0072 | -0.0917 | 14.75
-2.5 | 0.1645 | 0.00695 | -0.0917 | 23.6691
-2 | 0.2223 | 0.0067 | -0.0915 | 33.1791
-1.5 | 0.2801 | 0.00645 | -0.0915 | 43.4264
-1 | 0.338 | 0.00624 | -0.0915 | 54.1667
-0.5 | 0.3956 | 0.00606 | -0.0914 | 65.2805
0 | 0.4531 | 0.00581 | -0.0914 | 77.9862
0.5 | 0.5097 | 0.0056 | -0.0913 | 91.0179
1 | 0.5662 | 0.00532 | -0.091 | 106.4286
1.5 | 0.6182 | 0.00497 | -0.0897 | 124.3863
2 | 0.6808 | 0.00491 | -0.0903 | 138.6558
2.5 | 0.7611 | 0.00504 | -0.0952 | 151.0119
3 | 0.8339 | 0.00519 | -0.0985 | 160.6744
3.5 | 0.8863 | 0.00535 | -0.0973 | 165.6636
4 | 0.9388 | 0.00554 | -0.0961 | 169.4585
4.5 | 0.9913 | 0.00577 | -0.0948 | 171.8024
5 | 1.0435 | 0.00604 | -0.0936 | 172.7649
5.5 | 1.0957 | 0.00637 | -0.0923 | 172.0094
6 | 1.1451 | 0.0069 | -0.0906 | 165.9565
6.5 | 1.1862 | 0.00794 | -0.0876 | 149.3955
7 | 1.2267 | 0.00898 | -0.0845 | 136.6036
7.5 | 1.2629 | 0.01018 | -0.0807 | 124.057
8 | 1.2991 | 0.01125 | -0.0769 | 115.4756
8.5 | 1.3295 | 0.0124 | -0.072 | 107.2177
9 | 1.3521 | 0.01347 | -0.0657 | 100.3786
9.5 | 1.3707 | 0.01484 | -0.0594 | 92.3652
10 | 1.3809 | 0.01681 | -0.0526 | 82.1475
10.5 | 1.3982 | 0.01877 | -0.0476 | 74.4912
11 | 1.42 | 0.02078 | -0.0437 | 68.3349
11.5 | 1.4357 | 0.02347 | -0.0401 | 61.1717
12 | 1.4512 | 0.02648 | -0.037 | 54.8036
12.5 | 1.4654 | 0.02983 | -0.0344 | 49.125
13 | 1.4777 | 0.03355 | -0.0323 | 44.0447
13.5 | 1.4851 | 0.03787 | -0.0303 | 39.2157
14 | 1.4789 | 0.04377 | -0.0287 | 33.788
14.5 | 1.4761 | 0.04975 | -0.0278 | 29.6704
15 | 1.482 | 0.05511 | -0.0275 | 26.8917
15.5 | 1.4782 | 0.06189 | -0.0277 | 23.8843
16 | 1.472 | 0.06936 | -0.0287 | 21.2226
16.5 | 1.4601 | 0.07799 | -0.0305 | 18.7216
17 | 1.4475 | 0.08722 | -0.0331 | 16.596
17.5 | 1.4341 | 0.097 | -0.0365 | 14.7845
18 | 1.4162 | 0.10797 | -0.0409 | 13.1166
18.5 | 1.3948 | 0.11994 | -0.0464 | 11.6291

## 56. Re 2M Mach 0.50 (1)
BIGFOIL.COM POLAR EXPORT
E193MOD
EPPLER 193MOD |  |  |  | Cl Max: | 1.445 | at alpha= | 7.5 | deg
JavaFoil+Calcfoil stall+Eppler ext transition |  |  |  | L/D Max: | 195.529 | at alpha= | 5.5 | deg
Re: | 2000000 |  |  | Cd Min: | 0.00654 | at alpha= | 5.5 | deg
Mach: | 0.5 |  |  | Cl=0 at alpha= | -3.9412 | deg
|  |  |  | @ Cl=0.1, Cd= | 0.0073488
|  |  |  | @ Cl=0.4, Cd= | 0.0073497
|  |  |  | @ Cl=0.6, Cd= | 0.0070174
alpha (deg) | Cl | Cd | Cm | Cl/Cd
-20 | -0.892 | 0.17752 | -0.048 | -5.027
-19.5 | -0.867 | 0.17451 | -0.049 | -4.969
-19 | -0.838 | 0.16797 | -0.048 | -4.99
-18.5 | -0.808 | 0.16495 | -0.047 | -4.901
-18 | -0.78 | 0.15836 | -0.046 | -4.928
-17.5 | -0.753 | 0.1538 | -0.046 | -4.896
-17 | -0.726 | 0.14677 | -0.046 | -4.943
-16.5 | -0.698 | 0.14208 | -0.046 | -4.912
-16 | -0.67 | 0.13688 | -0.046 | -4.898
-15.5 | -0.643 | 0.13252 | -0.046 | -4.851
-15 | -0.617 | 0.13225 | -0.047 | -4.663
-14.5 | -0.588 | 0.12211 | -0.046 | -4.816
-14 | -0.559 | 0.11759 | -0.044 | -4.752
-13.5 | -0.531 | 0.1129 | -0.043 | -4.701
-13 | -0.503 | 0.1083 | -0.043 | -4.645
-12.5 | -0.475 | 0.10493 | -0.042 | -4.529
-12 | -0.447 | 0.10026 | -0.042 | -4.463
-11.5 | -0.42 | 0.0971 | -0.042 | -4.324
-11 | -0.393 | 0.09328 | -0.044 | -4.209
-10.5 | -0.364 | 0.09039 | -0.04 | -4.026
-10 | -0.336 | 0.0842 | -0.04 | -3.992
-9.5 | -0.308 | 0.08165 | -0.04 | -3.778
-9 | -0.281 | 0.08151 | -0.04 | -3.445
-8.5 | -0.253 | 0.07843 | -0.04 | -3.226
-8 | -0.225 | 0.07088 | -0.038 | -3.176
-7.5 | -0.198 | 0.0558 | -0.041 | -3.541
-7 | -0.17 | 0.04986 | -0.043 | -3.41
-6.5 | -0.143 | 0.04514 | -0.048 | -3.163
-6 | -0.157 | 0.04281 | -0.046 | -3.666
-5.5 | -0.149 | 0.03889 | -0.052 | -3.824
-5 | -0.134 | 0.00816 | -0.094 | -16.411
-4.5 | -0.074 | 0.00787 | -0.094 | -9.355
-4 | -0.008 | 0.00767 | -0.095 | -1.087
-3.5 | 0.06 | 0.00743 | -0.096 | 8.012
-3 | 0.129 | 0.00729 | -0.096 | 17.66
-2.5 | 0.198 | 0.00801 | -0.097 | 24.788
-2 | 0.268 | 0.00775 | -0.097 | 34.594
-1.5 | 0.339 | 0.0075 | -0.098 | 45.156
-1 | 0.408 | 0.00733 | -0.098 | 55.642
-0.5 | 0.477 | 0.00723 | -0.099 | 65.979
0 | 0.546 | 0.00711 | -0.099 | 76.878
0.5 | 0.616 | 0.00699 | -0.1 | 88.01
1 | 0.685 | 0.0068 | -0.1 | 100.716
1.5 | 0.754 | 0.00683 | -0.101 | 110.273
2 | 0.823 | 0.00671 | -0.101 | 122.665
2.5 | 0.887 | 0.00697 | -0.102 | 127.192
3 | 0.955 | 0.00719 | -0.103 | 132.8
3.5 | 1.022 | 0.00745 | -0.103 | 137.202
4 | 1.089 | 0.00779 | -0.104 | 139.835
4.5 | 1.155 | 0.00821 | -0.104 | 140.756
5 | 1.22 | 0.00867 | -0.105 | 140.746
5.5 | 1.279 | 0.00654 | -0.105 | 195.529
6 | 1.337 | 0.01008 | -0.105 | 132.648
6.5 | 1.389 | 0.01224 | -0.105 | 113.487
7 | 1.426 | 0.01451 | -0.105 | 98.263
7.5 | 1.445 | 0.01713 | -0.105 | 84.337
8 | 1.435 | 0.02199 | -0.104 | 65.268
8.5 | 1.396 | 0.02455 | -0.104 | 56.847
9 | 1.244 | 0.02816 | -0.103 | 44.194
9.5 | 0.858 | 0.03181 | -0.103 | 26.962
10 | 0.872 | 0.03883 | -0.101 | 22.463
10.5 | 0.782 | 0.08506 | -0.046 | 9.189
11 | 0.808 | 0.08973 | -0.046 | 9.002
11.5 | 0.839 | 0.09657 | -0.058 | 8.687
12 | 0.861 | 0.10446 | -0.052 | 8.246
12.5 | 0.888 | 0.10845 | -0.054 | 8.187

## 57. Re 2M Mach 0.50 (2)
BIGFOIL.COM POLAR EXPORT
E193MOD
EPPLER 193MOD |  |  |  | Cl Max: | 1.406 | at alpha= | 11 | deg
XFOIL ncrit=9 |  |  |  | L/D Max: | 173.508 | at alpha= | 4.5 | deg
Re: | 2000000 |  |  | Cd Min: | 0.25198 | at alpha= | -20 | deg
Mach: | 0.5 |  |  | Cl=0 at alpha= | -3.8618 | deg
|  |  |  | @ Cl=0.1, Cd= | 0.0078851
|  |  |  | @ Cl=0.4, Cd= | 0.0065935
|  |  |  | @ Cl=0.6, Cd= | 0.0060098
alpha (deg) | Cl | Cd | Cm | Cl/Cd
-20 | -0.5854 | 0.25198 | 0.0138 | -2.3232
-19.5 | -0.5642 | 0.24424 | 0.0094 | -2.31
-19 | -0.5436 | 0.23731 | 0.0056 | -2.2907
-18.5 | -0.5224 | 0.23019 | 0.0016 | -2.2694
-18 | -0.5013 | 0.22305 | -0.0024 | -2.2475
-17.5 | -0.4806 | 0.21562 | -0.0063 | -2.2289
-16.5 | -0.441 | 0.19947 | -0.0142 | -2.2109
-16 | -0.4221 | 0.1918 | -0.0178 | -2.2007
-15.5 | -0.4036 | 0.18426 | -0.0212 | -2.1904
-15 | -0.3862 | 0.17717 | -0.0239 | -2.1798
-14.5 | -0.3682 | 0.17028 | -0.0269 | -2.1623
-14 | -0.3505 | 0.16344 | -0.0297 | -2.1445
-13.5 | -0.3336 | 0.15654 | -0.0324 | -2.1311
-13 | -0.32 | 0.14824 | -0.0356 | -2.1587
-12.5 | -0.3068 | 0.14068 | -0.0383 | -2.1808
-12 | -0.2919 | 0.13296 | -0.0415 | -2.1954
-11.5 | -0.2518 | 0.12367 | -0.052 | -2.0361
-11 | -0.1696 | 0.10973 | -0.0775 | -1.5456
-10.5 | -0.1653 | 0.10268 | -0.0786 | -1.6099
-9.5 | -0.1518 | 0.08798 | -0.0839 | -1.7254
-9 | -0.1547 | 0.07873 | -0.0876 | -1.9649
-8 | -0.1516 | 0.06427 | -0.0944 | -2.3588
-7.5 | -0.1588 | 0.05651 | -0.0983 | -2.8101
-7 | -0.1867 | 0.04787 | -0.1028 | -3.9001
-6.5 | -0.2027 | 0.0354 | -0.1139 | -5.726
-6 | -0.2121 | 0.02357 | -0.1168 | -8.9987
-5.5 | -0.1941 | 0.01557 | -0.1144 | -12.4663
-4.5 | -0.0833 | 0.00989 | -0.1084 | -8.4226
-4 | -0.0186 | 0.0088 | -0.1064 | -2.1136
-3.5 | 0.0487 | 0.00822 | -0.1051 | 5.9246
-3 | 0.1161 | 0.00778 | -0.104 | 14.9229
-2.5 | 0.1825 | 0.0074 | -0.1032 | 24.6622
-2 | 0.2496 | 0.00712 | -0.1027 | 35.0562
-1.5 | 0.3156 | 0.00689 | -0.1022 | 45.8055
-1 | 0.382 | 0.00664 | -0.1019 | 57.5301
-0.5 | 0.4478 | 0.00647 | -0.1016 | 69.2117
0 | 0.5134 | 0.00627 | -0.1014 | 81.882
0.5 | 0.5785 | 0.00607 | -0.1011 | 95.3048
1 | 0.6428 | 0.00589 | -0.1006 | 109.1341
1.5 | 0.7053 | 0.00559 | -0.0997 | 126.1717
2 | 0.7668 | 0.00531 | -0.098 | 144.4068
2.5 | 0.8626 | 0.00552 | -0.1039 | 156.2681
3 | 0.9419 | 0.00573 | -0.1061 | 164.3805
3.5 | 1.002 | 0.00593 | -0.1041 | 168.9713
4 | 1.0621 | 0.00617 | -0.102 | 172.1394
4.5 | 1.1226 | 0.00647 | -0.0998 | 173.5085
5 | 1.1832 | 0.00682 | -0.0975 | 173.4897
5.5 | 1.2402 | 0.00737 | -0.0944 | 168.2768
6 | 1.2873 | 0.0083 | -0.0897 | 155.0964
6.5 | 1.3178 | 0.00973 | -0.0824 | 135.4368
7 | 1.3364 | 0.0111 | -0.073 | 120.3964
7.5 | 1.3536 | 0.01275 | -0.0642 | 106.1647
8 | 1.3688 | 0.01486 | -0.0563 | 92.1131
8.5 | 1.3818 | 0.01767 | -0.0496 | 78.2003
9 | 1.3936 | 0.02122 | -0.0443 | 65.6739
9.5 | 1.3915 | 0.02617 | -0.0396 | 53.1716
10 | 1.395 | 0.03113 | -0.0358 | 44.8121
10.5 | 1.4039 | 0.03593 | -0.0326 | 39.0732
11 | 1.406 | 0.04152 | -0.0297 | 33.8632
11.5 | 1.4054 | 0.04776 | -0.0276 | 29.4263
12 | 1.3988 | 0.05498 | -0.0263 | 25.442
12.5 | 1.3866 | 0.06327 | -0.0261 | 21.9156
13 | 1.3695 | 0.07261 | -0.027 | 18.861
13.5 | 1.3489 | 0.08297 | -0.0293 | 16.2577
14 | 1.3247 | 0.09448 | -0.033 | 14.021
14.5 | 1.2991 | 0.10695 | -0.0382 | 12.1468
15 | 1.2726 | 0.12032 | -0.0449 | 10.5768
15.5 | 1.2458 | 0.13451 | -0.053 | 9.2618
16 | 1.2214 | 0.149 | -0.0619 | 8.1973

## 58. Re 3M Mach 0.00 (1)
BIGFOIL.COM POLAR EXPORT
E193MOD
EPPLER 193MOD |  |  |  | Cl Max: | 1.488 | at alpha= | 11 | deg
JavaFoil+Calcfoil stall+Eppler ext transition |  |  |  | L/D Max: | 177.803 | at alpha= | 7 | deg
Re: | 3000000 |  |  | Cd Min: | 0.00574 | at alpha= | 2.5 | deg
Mach: | 0 |  |  | Cl=0 at alpha= | -3.9407 | deg
|  |  |  | @ Cl=0.1, Cd= | 0.006538
|  |  |  | @ Cl=0.4, Cd= | 0.0064495
|  |  |  | @ Cl=0.6, Cd= | 0.0063508
alpha (deg) | Cl | Cd | Cm | Cl/Cd
-18 | -0.409 | 0.14104 | -0.037 | -2.897
-17.5 | -0.421 | 0.13366 | -0.038 | -3.153
-17 | -0.434 | 0.12729 | -0.038 | -3.409
-16.5 | -0.446 | 0.12073 | -0.039 | -3.693
-16 | -0.457 | 0.11509 | -0.039 | -3.973
-15.5 | -0.468 | 0.10917 | -0.039 | -4.284
-15 | -0.477 | 0.10364 | -0.04 | -4.602
-14.5 | -0.485 | 0.09852 | -0.04 | -4.92
-14 | -0.491 | 0.09315 | -0.04 | -5.272
-13.5 | -0.495 | 0.08873 | -0.04 | -5.58
-13 | -0.497 | 0.08425 | -0.041 | -5.901
-12.5 | -0.497 | 0.07986 | -0.041 | -6.217
-12 | -0.493 | 0.07561 | -0.041 | -6.52
-11.5 | -0.487 | 0.07054 | -0.042 | -6.911
-11 | -0.478 | 0.06613 | -0.044 | -7.233
-10.5 | -0.467 | 0.06055 | -0.046 | -7.714
-10 | -0.454 | 0.05356 | -0.05 | -8.479
-9.5 | -0.444 | 0.04202 | -0.057 | -10.564
-9 | -0.485 | 0.01028 | -0.076 | -47.151
-8.5 | -0.462 | 0.011 | -0.078 | -41.954
-8 | -0.423 | 0.00799 | -0.079 | -52.943
-7.5 | -0.381 | 0.0078 | -0.079 | -48.831
-7 | -0.335 | 0.00762 | -0.08 | -43.908
-6.5 | -0.286 | 0.00744 | -0.08 | -38.364
-6 | -0.234 | 0.00729 | -0.081 | -32.081
-5.5 | -0.18 | 0.00713 | -0.081 | -25.175
-5 | -0.124 | 0.00695 | -0.081 | -17.77
-4.5 | -0.066 | 0.00691 | -0.082 | -9.557
-4 | -0.007 | 0.00674 | -0.082 | -1.091
-3.5 | 0.052 | 0.00665 | -0.083 | 7.832
-3 | 0.112 | 0.00651 | -0.083 | 17.216
-2.5 | 0.172 | 0.00634 | -0.084 | 27.161
-2 | 0.232 | 0.00679 | -0.084 | 34.234
-1.5 | 0.293 | 0.00665 | -0.085 | 44.06
-1 | 0.353 | 0.00652 | -0.085 | 54.155
-0.5 | 0.413 | 0.00643 | -0.085 | 64.273
0 | 0.473 | 0.00634 | -0.086 | 74.651
0.5 | 0.533 | 0.00618 | -0.086 | 86.219
1 | 0.593 | 0.00638 | -0.087 | 92.951
1.5 | 0.653 | 0.00613 | -0.087 | 106.469
2 | 0.712 | 0.00596 | -0.088 | 119.51
2.5 | 0.769 | 0.00574 | -0.088 | 133.961
3 | 0.828 | 0.00587 | -0.089 | 141.218
3.5 | 0.887 | 0.00603 | -0.089 | 147.18
4 | 0.946 | 0.00621 | -0.09 | 152.3
4.5 | 1.004 | 0.00646 | -0.09 | 155.41
5 | 1.062 | 0.0067 | -0.091 | 158.405
5.5 | 1.119 | 0.00695 | -0.091 | 160.951
6 | 1.175 | 0.00766 | -0.092 | 153.367
6.5 | 1.229 | 0.00875 | -0.092 | 140.445
7 | 1.276 | 0.00718 | -0.092 | 177.803
7.5 | 1.321 | 0.00783 | -0.093 | 168.811
8 | 1.363 | 0.01162 | -0.093 | 117.288
8.5 | 1.401 | 0.01274 | -0.093 | 110.023
9 | 1.431 | 0.01518 | -0.093 | 94.299
9.5 | 1.458 | 0.01604 | -0.094 | 90.876
10 | 1.475 | 0.01702 | -0.094 | 86.654
10.5 | 1.485 | 0.0181 | -0.094 | 82.034
11 | 1.488 | 0.01934 | -0.094 | 76.902
11.5 | 1.483 | 0.0207 | -0.094 | 71.631
12 | 1.471 | 0.02231 | -0.094 | 65.947
12.5 | 1.453 | 0.02405 | -0.094 | 60.392
13 | 1.428 | 0.02605 | -0.094 | 54.817
13.5 | 1.397 | 0.02826 | -0.094 | 49.426
14 | 1.36 | 0.03093 | -0.094 | 43.976
14.5 | 1.319 | 0.03416 | -0.093 | 38.604
15 | 1.274 | 0.03756 | -0.093 | 33.91
15.5 | 1.225 | 0.04155 | -0.093 | 29.494
16 | 1.176 | 0.04568 | -0.092 | 25.745

## 59. Re 3M Mach 0.00 (2)
BIGFOIL.COM POLAR EXPORT
E193MOD
EPPLER 193MOD |  |  |  | Cl Max: | 1.6171 | at alpha= | 18 | deg
XFOIL ncrit=9 |  |  |  | L/D Max: | 185.241 | at alpha= | 4.5 | deg
Re: | 3000000 |  |  | Cd Min: | 0.21033 | at alpha= | -18.5 | deg
Mach: | 0 |  |  | Cl=0 at alpha= | -3.9371 | deg
|  |  |  | @ Cl=0.1, Cd= | 0.0065693
|  |  |  | @ Cl=0.4, Cd= | 0.0055245
|  |  |  | @ Cl=0.6, Cd= | 0.0048725
alpha (deg) | Cl | Cd | Cm | Cl/Cd
-18.5 | -0.5026 | 0.21033 | 0.0022 | -2.3896
-18 | -0.4875 | 0.20348 | -0.0012 | -2.3958
-17.5 | -0.4728 | 0.19679 | -0.0044 | -2.4026
-17 | -0.4614 | 0.18942 | -0.0075 | -2.4359
-16.5 | -0.4464 | 0.18356 | -0.0104 | -2.4319
-16 | -0.4316 | 0.17753 | -0.0132 | -2.4311
-15.5 | -0.4171 | 0.17141 | -0.016 | -2.4333
-15 | -0.4035 | 0.16501 | -0.0187 | -2.4453
-13.5 | -0.9205 | 0.03262 | -0.0892 | -28.2189
-13 | -0.8975 | 0.02739 | -0.0933 | -32.7674
-12.5 | -0.8567 | 0.02378 | -0.0962 | -36.0261
-12 | -0.7988 | 0.02154 | -0.0998 | -37.0845
-11.5 | -0.7527 | 0.01921 | -0.1007 | -39.1827
-11 | -0.7132 | 0.01835 | -0.0985 | -38.8665
-10.5 | -0.6713 | 0.01738 | -0.0968 | -38.6249
-10 | -0.6364 | 0.01492 | -0.0945 | -42.6542
-9.5 | -0.5964 | 0.01278 | -0.0927 | -46.6667
-9 | -0.548 | 0.01169 | -0.0918 | -46.8777
-8 | -0.4447 | 0.01032 | -0.0906 | -43.0911
-7.5 | -0.3916 | 0.00976 | -0.0902 | -40.123
-7 | -0.3376 | 0.00933 | -0.0899 | -36.1844
-6.5 | -0.2827 | 0.00901 | -0.0898 | -31.3762
-6 | -0.2291 | 0.00841 | -0.0894 | -27.2414
-5.5 | -0.1742 | 0.00797 | -0.0891 | -21.857
-5 | -0.1186 | 0.00765 | -0.089 | -15.5033
-4.5 | -0.0629 | 0.0074 | -0.089 | -8.5
-4 | -0.007 | 0.0071 | -0.0889 | -0.98592
-3.5 | 0.0486 | 0.00679 | -0.0888 | 7.1576
-3 | 0.1045 | 0.00655 | -0.0888 | 15.9542
-2.5 | 0.1608 | 0.00635 | -0.0889 | 25.3228
-1.5 | 0.273 | 0.00593 | -0.089 | 46.0371
-1 | 0.3288 | 0.00575 | -0.0891 | 57.1826
-0.5 | 0.3851 | 0.00557 | -0.0893 | 69.1382
0 | 0.4408 | 0.0054 | -0.0893 | 81.6296
0.5 | 0.4965 | 0.00521 | -0.0894 | 95.2975
1 | 0.5519 | 0.00505 | -0.0894 | 109.2871
1.5 | 0.6061 | 0.00485 | -0.0892 | 124.9691
2 | 0.658 | 0.00457 | -0.0885 | 143.9825
2.5 | 0.7109 | 0.00444 | -0.0876 | 160.1126
3 | 0.7808 | 0.00459 | -0.0908 | 170.1089
4 | 0.9119 | 0.00495 | -0.0955 | 184.2222
4.5 | 0.9614 | 0.00519 | -0.0943 | 185.2408
5 | 1.0108 | 0.00546 | -0.0932 | 185.1282
5.5 | 1.0585 | 0.00587 | -0.0917 | 180.3237
6 | 1.1025 | 0.00656 | -0.0898 | 168.064
6.5 | 1.1433 | 0.00753 | -0.0873 | 151.8327
7 | 1.1852 | 0.00841 | -0.0852 | 140.9275
7.5 | 1.2272 | 0.00924 | -0.083 | 132.8139
8 | 1.2671 | 0.01016 | -0.0806 | 124.7146
8.5 | 1.3062 | 0.01102 | -0.078 | 118.5299
9 | 1.3437 | 0.01189 | -0.0752 | 113.0109
9.5 | 1.3762 | 0.01285 | -0.0716 | 107.0973
10 | 1.394 | 0.01398 | -0.0651 | 99.7139
10.5 | 1.4203 | 0.01491 | -0.0606 | 95.2582
11 | 1.4439 | 0.01606 | -0.056 | 89.9066
11.5 | 1.471 | 0.01714 | -0.0524 | 85.8226
12 | 1.4939 | 0.01857 | -0.0487 | 80.447
12.5 | 1.5137 | 0.02037 | -0.0451 | 74.3103
13 | 1.5286 | 0.02271 | -0.0416 | 67.3096
13.5 | 1.5496 | 0.02485 | -0.0392 | 62.3581
14 | 1.567 | 0.02744 | -0.037 | 57.1064
14.5 | 1.5814 | 0.03044 | -0.0349 | 51.9514
15 | 1.5953 | 0.03363 | -0.0333 | 47.4368
15.5 | 1.6047 | 0.0374 | -0.0318 | 42.9064
16 | 1.6058 | 0.04219 | -0.0305 | 38.0612
16.5 | 1.6058 | 0.04741 | -0.0296 | 33.8705
17 | 1.607 | 0.05276 | -0.0293 | 30.4587
17.5 | 1.6108 | 0.05808 | -0.0295 | 27.7342
18 | 1.6171 | 0.06326 | -0.03 | 25.5628
18.5 | 1.6164 | 0.06959 | -0.031 | 23.2275
19 | 1.6115 | 0.07674 | -0.0326 | 20.9995
19.5 | 1.6018 | 0.08493 | -0.0348 | 18.8602
20 | 1.5919 | 0.09346 | -0.0376 | 17.033

## 60. Re 3M Mach 0.10 (1)
BIGFOIL.COM POLAR EXPORT
E193MOD
EPPLER 193MOD |  |  |  | Cl Max: | 1.483 | at alpha= | 10.5 | deg
JavaFoil+Calcfoil stall+Eppler ext transition |  |  |  | L/D Max: | 177.074 | at alpha= | 7 | deg
Re: | 3000000 |  |  | Cd Min: | 0.00577 | at alpha= | 2.5 | deg
Mach: | 0.1 |  |  | Cl=0 at alpha= | -3.9407 | deg
|  |  |  | @ Cl=0.1, Cd= | 0.0065498
|  |  |  | @ Cl=0.4, Cd= | 0.0064725
|  |  |  | @ Cl=0.6, Cd= | 0.006384
alpha (deg) | Cl | Cd | Cm | Cl/Cd
-17.5 | -0.377 | 0.13582 | -0.038 | -2.773
-17 | -0.391 | 0.12864 | -0.038 | -3.043
-16.5 | -0.406 | 0.12228 | -0.039 | -3.319
-16 | -0.42 | 0.11587 | -0.039 | -3.623
-15.5 | -0.433 | 0.11014 | -0.039 | -3.931
-15 | -0.445 | 0.10446 | -0.04 | -4.262
-14.5 | -0.456 | 0.09946 | -0.04 | -4.584
-14 | -0.465 | 0.0935 | -0.041 | -4.977
-13.5 | -0.472 | 0.08941 | -0.04 | -5.283
-13 | -0.477 | 0.0847 | -0.041 | -5.636
-12.5 | -0.48 | 0.08013 | -0.041 | -5.986
-12 | -0.479 | 0.07593 | -0.041 | -6.31
-11.5 | -0.476 | 0.07086 | -0.043 | -6.716
-11 | -0.468 | 0.06728 | -0.043 | -6.96
-10.5 | -0.458 | 0.06246 | -0.044 | -7.334
-10 | -0.446 | 0.05595 | -0.048 | -7.975
-9.5 | -0.434 | 0.04704 | -0.054 | -9.224
-9 | -0.448 | 0.02062 | -0.069 | -21.741
-8.5 | -0.46 | 0.01118 | -0.079 | -41.15
-8 | -0.422 | 0.00804 | -0.079 | -52.52
-7.5 | -0.381 | 0.00783 | -0.08 | -48.6
-7 | -0.335 | 0.00766 | -0.08 | -43.725
-6.5 | -0.286 | 0.00748 | -0.08 | -38.29
-6 | -0.234 | 0.00731 | -0.081 | -32.077
-5.5 | -0.18 | 0.00715 | -0.081 | -25.208
-5 | -0.124 | 0.00697 | -0.082 | -17.805
-4.5 | -0.066 | 0.00692 | -0.082 | -9.581
-4 | -0.007 | 0.00675 | -0.083 | -1.094
-3.5 | 0.052 | 0.00666 | -0.083 | 7.853
-3 | 0.113 | 0.00652 | -0.084 | 17.276
-2.5 | 0.173 | 0.00635 | -0.084 | 27.273
-2 | 0.234 | 0.00681 | -0.085 | 34.327
-1.5 | 0.295 | 0.00666 | -0.085 | 44.228
-1 | 0.355 | 0.00654 | -0.085 | 54.303
-0.5 | 0.415 | 0.00645 | -0.086 | 64.409
0 | 0.476 | 0.00636 | -0.086 | 74.747
0.5 | 0.536 | 0.0062 | -0.087 | 86.42
1 | 0.596 | 0.0064 | -0.087 | 93.068
1.5 | 0.656 | 0.00616 | -0.088 | 106.547
2 | 0.716 | 0.00598 | -0.088 | 119.684
2.5 | 0.773 | 0.00577 | -0.089 | 133.952
3 | 0.833 | 0.00589 | -0.089 | 141.291
3.5 | 0.892 | 0.00607 | -0.09 | 146.977
4 | 0.95 | 0.00625 | -0.09 | 152.036
4.5 | 1.009 | 0.00648 | -0.091 | 155.665
5 | 1.067 | 0.00673 | -0.091 | 158.546
5.5 | 1.124 | 0.00701 | -0.092 | 160.391
6 | 1.18 | 0.00774 | -0.092 | 152.416
6.5 | 1.235 | 0.00885 | -0.093 | 139.5
7 | 1.282 | 0.00724 | -0.093 | 177.074
7.5 | 1.327 | 0.0079 | -0.093 | 167.908
8 | 1.368 | 0.01177 | -0.094 | 116.24
8.5 | 1.405 | 0.01315 | -0.094 | 106.856
9 | 1.435 | 0.01538 | -0.094 | 93.277
9.5 | 1.46 | 0.01628 | -0.094 | 89.696
10 | 1.475 | 0.0173 | -0.094 | 85.286
10.5 | 1.483 | 0.0184 | -0.094 | 80.603
11 | 1.483 | 0.0197 | -0.094 | 75.286
11.5 | 1.475 | 0.02119 | -0.094 | 69.641
12 | 1.46 | 0.0228 | -0.094 | 64.041
12.5 | 1.437 | 0.02464 | -0.094 | 58.336
13 | 1.408 | 0.02674 | -0.094 | 52.64
13.5 | 1.371 | 0.02909 | -0.094 | 47.145
14 | 1.329 | 0.03192 | -0.094 | 41.645
14.5 | 1.282 | 0.03553 | -0.094 | 36.077
15 | 1.231 | 0.0393 | -0.093 | 31.316
15.5 | 1.177 | 0.0436 | -0.093 | 26.99

## 61. Re 3M Mach 0.10 (2)
BIGFOIL.COM POLAR EXPORT
E193MOD
EPPLER 193MOD |  |  |  | Cl Max: | 1.603 | at alpha= | 18 | deg
XFOIL ncrit=9 |  |  |  | L/D Max: | 185.605 | at alpha= | 4.5 | deg
Re: | 3000000 |  |  | Cd Min: | 0.10049 | at alpha= | 20 | deg
Mach: | 0.1 |  |  | Cl=0 at alpha= | -3.935 | deg
|  |  |  | @ Cl=0.1, Cd= | 0.0065927
|  |  |  | @ Cl=0.4, Cd= | 0.0055515
|  |  |  | @ Cl=0.6, Cd= | 0.0049038
alpha (deg) | Cl | Cd | Cm | Cl/Cd
-12.5 | -0.8436 | 0.0279 | -0.0961 | -30.2366
-11.5 | -0.7485 | 0.02079 | -0.1031 | -36.0029
-11 | -0.7111 | 0.0196 | -0.1006 | -36.2806
-10.5 | -0.6715 | 0.01834 | -0.0986 | -36.614
-10 | -0.6302 | 0.01681 | -0.097 | -37.4896
-9.5 | -0.5983 | 0.01348 | -0.0944 | -44.3843
-9 | -0.5511 | 0.01214 | -0.0932 | -45.3954
-8.5 | -0.5004 | 0.01125 | -0.0923 | -44.48
-8 | -0.4478 | 0.01055 | -0.0917 | -42.4455
-7.5 | -0.3945 | 0.00993 | -0.0912 | -39.7281
-7 | -0.3403 | 0.00943 | -0.0908 | -36.087
-6.5 | -0.2851 | 0.00907 | -0.0905 | -31.4333
-6 | -0.2307 | 0.00851 | -0.0901 | -27.1093
-5.5 | -0.1757 | 0.00802 | -0.0898 | -21.9077
-5 | -0.1197 | 0.00769 | -0.0897 | -15.5657
-4.5 | -0.0636 | 0.00742 | -0.0895 | -8.5714
-4 | -0.0073 | 0.00713 | -0.0894 | -1.0238
-3.5 | 0.0489 | 0.00683 | -0.0894 | 7.1596
-3 | 0.1049 | 0.00657 | -0.0893 | 15.9665
-2.5 | 0.1617 | 0.00636 | -0.0894 | 25.4245
-2 | 0.2179 | 0.00618 | -0.0894 | 35.2589
-1.5 | 0.2745 | 0.00594 | -0.0895 | 46.2121
-1 | 0.3307 | 0.00576 | -0.0896 | 57.4132
-0.5 | 0.3873 | 0.00559 | -0.0897 | 69.2844
0 | 0.4434 | 0.00542 | -0.0898 | 81.8081
0.5 | 0.4994 | 0.00524 | -0.0898 | 95.3053
1 | 0.5551 | 0.00506 | -0.0899 | 109.7036
1.5 | 0.6097 | 0.00487 | -0.0897 | 125.1951
2 | 0.6618 | 0.00459 | -0.0889 | 144.183
2.5 | 0.7149 | 0.00446 | -0.088 | 160.2915
3 | 0.7854 | 0.0046 | -0.0912 | 170.7391
4 | 0.9171 | 0.00498 | -0.0959 | 184.1566
4.5 | 0.967 | 0.00521 | -0.0947 | 185.6046
5 | 1.0166 | 0.00549 | -0.0934 | 185.173
5.5 | 1.0647 | 0.0059 | -0.092 | 180.4576
6 | 1.1089 | 0.00661 | -0.0899 | 167.761
6.5 | 1.1496 | 0.00758 | -0.0874 | 151.6623
7 | 1.1915 | 0.00848 | -0.0851 | 140.5071
7.5 | 1.2333 | 0.00934 | -0.0828 | 132.045
8 | 1.2729 | 0.01027 | -0.0802 | 123.9435
8.5 | 1.3123 | 0.01112 | -0.0776 | 118.0126
9 | 1.3491 | 0.01201 | -0.0745 | 112.3314
9.5 | 1.3776 | 0.01303 | -0.0699 | 105.7252
10 | 1.3949 | 0.0142 | -0.0634 | 98.2324
10.5 | 1.4215 | 0.01517 | -0.0589 | 93.7047
11 | 1.4452 | 0.01637 | -0.0544 | 88.2834
11.5 | 1.4718 | 0.01756 | -0.0508 | 83.8155
12 | 1.4937 | 0.01915 | -0.047 | 78
12.5 | 1.5122 | 0.02116 | -0.0434 | 71.465
13 | 1.5281 | 0.0236 | -0.0401 | 64.75
13.5 | 1.5482 | 0.02593 | -0.0378 | 59.7069
14 | 1.5642 | 0.02878 | -0.0356 | 54.3502
14.5 | 1.5775 | 0.03201 | -0.0336 | 49.2815
15 | 1.5897 | 0.0355 | -0.032 | 44.7803
15.5 | 1.5979 | 0.03956 | -0.0306 | 40.3918
16 | 1.5901 | 0.04547 | -0.0293 | 34.9703
16.5 | 1.5921 | 0.0507 | -0.0288 | 31.4024
17 | 1.5974 | 0.05581 | -0.0287 | 28.6221
17.5 | 1.5994 | 0.06155 | -0.0291 | 25.9854
18 | 1.603 | 0.06731 | -0.0299 | 23.8152
18.5 | 1.5986 | 0.07441 | -0.0313 | 21.4837
19 | 1.5907 | 0.0823 | -0.0333 | 19.3281
19.5 | 1.578 | 0.09126 | -0.0361 | 17.2913
20 | 1.5658 | 0.10049 | -0.0395 | 15.5816

## 62. Re 3M Mach 0.25 (1)
BIGFOIL.COM POLAR EXPORT
E193MOD
EPPLER 193MOD |  |  |  | Cl Max: | 1.469 | at alpha= | 10 | deg
JavaFoil+Calcfoil stall+Eppler ext transition |  |  |  | L/D Max: | 183.012 | at alpha= | 6.5 | deg
Re: | 3000000 |  |  | Cd Min: | 0.00588 | at alpha= | 2.5 | deg
Mach: | 0.25 |  |  | Cl=0 at alpha= | -3.9355 | deg
|  |  |  | @ Cl=0.1, Cd= | 0.0066113
|  |  |  | @ Cl=0.4, Cd= | 0.0065835
|  |  |  | @ Cl=0.6, Cd= | 0.0062436
alpha (deg) | Cl | Cd | Cm | Cl/Cd
-13 | -0.295 | 0.08947 | -0.04 | -3.301
-12.5 | -0.326 | 0.08378 | -0.04 | -3.889
-12 | -0.351 | 0.07917 | -0.041 | -4.437
-11.5 | -0.371 | 0.07446 | -0.042 | -4.986
-11 | -0.386 | 0.06985 | -0.043 | -5.52
-10.5 | -0.393 | 0.06583 | -0.043 | -5.972
-10 | -0.394 | 0.06205 | -0.043 | -6.353
-9.5 | -0.389 | 0.05863 | -0.043 | -6.628
-9 | -0.378 | 0.05367 | -0.046 | -7.046
-8.5 | -0.365 | 0.04588 | -0.053 | -7.956
-8 | -0.408 | 0.01043 | -0.08 | -39.095
-7.5 | -0.377 | 0.00811 | -0.082 | -46.523
-7 | -0.335 | 0.00787 | -0.082 | -42.616
-6.5 | -0.289 | 0.00764 | -0.083 | -37.768
-6 | -0.238 | 0.00745 | -0.083 | -31.899
-5.5 | -0.184 | 0.00727 | -0.084 | -25.263
-5 | -0.127 | 0.0071 | -0.084 | -17.84
-4.5 | -0.068 | 0.007 | -0.085 | -9.689
-4 | -0.008 | 0.00683 | -0.085 | -1.109
-3.5 | 0.054 | 0.00673 | -0.085 | 7.984
-3 | 0.116 | 0.00657 | -0.086 | 17.583
-2.5 | 0.178 | 0.00711 | -0.086 | 25.007
-2 | 0.24 | 0.00689 | -0.087 | 34.841
-1.5 | 0.303 | 0.00674 | -0.087 | 44.89
-1 | 0.365 | 0.00664 | -0.088 | 54.925
-0.5 | 0.427 | 0.00654 | -0.088 | 65.247
0 | 0.489 | 0.00646 | -0.089 | 75.658
0.5 | 0.551 | 0.00634 | -0.089 | 86.884
1 | 0.612 | 0.00622 | -0.09 | 98.48
1.5 | 0.674 | 0.00632 | -0.09 | 106.62
2 | 0.736 | 0.00614 | -0.091 | 119.802
2.5 | 0.794 | 0.00588 | -0.091 | 135.2
3 | 0.855 | 0.00603 | -0.092 | 141.734
3.5 | 0.916 | 0.00621 | -0.092 | 147.597
4 | 0.976 | 0.00644 | -0.093 | 151.585
4.5 | 1.036 | 0.00669 | -0.093 | 154.974
5 | 1.095 | 0.00694 | -0.094 | 157.926
5.5 | 1.154 | 0.00736 | -0.094 | 156.798
6 | 1.212 | 0.00825 | -0.095 | 146.783
6.5 | 1.264 | 0.00691 | -0.095 | 183.012
7 | 1.312 | 0.00762 | -0.095 | 172.279
7.5 | 1.356 | 0.01148 | -0.096 | 118.157
8 | 1.395 | 0.01277 | -0.096 | 109.251
8.5 | 1.428 | 0.01403 | -0.096 | 101.794
9 | 1.451 | 0.01651 | -0.096 | 87.87
9.5 | 1.466 | 0.01765 | -0.096 | 83.088
10 | 1.469 | 0.01894 | -0.096 | 77.587
10.5 | 1.461 | 0.02038 | -0.096 | 71.705
11 | 1.441 | 0.02205 | -0.096 | 65.373
11.5 | 1.409 | 0.02405 | -0.096 | 58.568
12 | 1.364 | 0.02621 | -0.096 | 52.042
12.5 | 1.306 | 0.02895 | -0.096 | 45.102
13 | 1.236 | 0.03211 | -0.095 | 38.493
13.5 | 1.155 | 0.03601 | -0.095 | 32.065
14 | 1.063 | 0.04105 | -0.094 | 25.886
14.5 | 0.962 | 0.04761 | -0.093 | 20.202
15 | 0.856 | 0.05511 | -0.092 | 15.536

## 63. Re 3M Mach 0.25 (2)
BIGFOIL.COM POLAR EXPORT
E193MOD
EPPLER 193MOD |  |  |  | Cl Max: | 1.5482 | at alpha= | 14.5 | deg
XFOIL ncrit=9 |  |  |  | L/D Max: | 187.594 | at alpha= | 4.5 | deg
Re: | 3000000 |  |  | Cd Min: | 0.13263 | at alpha= | 19.5 | deg
Mach: | 0.25 |  |  | Cl=0 at alpha= | -3.9232 | deg
|  |  |  | @ Cl=0.1, Cd= | 0.0067032
|  |  |  | @ Cl=0.4, Cd= | 0.0056578
|  |  |  | @ Cl=0.6, Cd= | 0.0050589
alpha (deg) | Cl | Cd | Cm | Cl/Cd
-12 | -0.3412 | 0.12231 | -0.0356 | -2.7896
-11.5 | -0.3219 | 0.11567 | -0.0398 | -2.7829
-10 | -0.5856 | 0.02708 | -0.1071 | -21.6248
-9.5 | -0.5634 | 0.02312 | -0.1053 | -24.3685
-9 | -0.5546 | 0.01653 | -0.1019 | -33.5511
-8.5 | -0.512 | 0.01402 | -0.0998 | -36.5193
-8 | -0.4616 | 0.01253 | -0.0982 | -36.8396
-7.5 | -0.4086 | 0.01134 | -0.0969 | -36.0317
-6.5 | -0.2977 | 0.00961 | -0.0949 | -30.9781
-6 | -0.24 | 0.00911 | -0.0943 | -26.3447
-5.5 | -0.1837 | 0.00836 | -0.0936 | -21.9737
-5 | -0.1259 | 0.00792 | -0.0931 | -15.8965
-4.5 | -0.0674 | 0.00757 | -0.0927 | -8.9036
-4 | -0.009 | 0.00728 | -0.0924 | -1.2363
-3.5 | 0.0496 | 0.00699 | -0.0923 | 7.0959
-3 | 0.1076 | 0.00666 | -0.0921 | 16.1562
-2.5 | 0.1661 | 0.00645 | -0.092 | 25.7519
-2 | 0.2246 | 0.00624 | -0.092 | 35.9936
-1.5 | 0.2828 | 0.00604 | -0.092 | 46.8212
-1 | 0.3411 | 0.00583 | -0.092 | 58.5077
0 | 0.4574 | 0.00549 | -0.0922 | 83.3151
0.5 | 0.515 | 0.00533 | -0.0922 | 96.6229
1 | 0.5727 | 0.00516 | -0.0922 | 110.9884
1.5 | 0.6294 | 0.00495 | -0.092 | 127.1515
2 | 0.6836 | 0.00469 | -0.0912 | 145.7569
2.5 | 0.7371 | 0.00455 | -0.09 | 162
3 | 0.8108 | 0.00471 | -0.0934 | 172.1444
4 | 0.9461 | 0.00509 | -0.0977 | 185.8743
4.5 | 0.998 | 0.00532 | -0.0963 | 187.594
5 | 1.049 | 0.00564 | -0.0948 | 185.9929
5.5 | 1.0987 | 0.00607 | -0.0931 | 181.0049
6 | 1.1428 | 0.00689 | -0.0905 | 165.8636
6.5 | 1.1839 | 0.00792 | -0.0875 | 149.4823
7 | 1.2258 | 0.00888 | -0.0846 | 138.0405
7.5 | 1.2672 | 0.0098 | -0.0816 | 129.3061
8 | 1.3053 | 0.01079 | -0.078 | 120.9731
8.5 | 1.3399 | 0.01181 | -0.0739 | 113.4547
9 | 1.3656 | 0.01279 | -0.068 | 106.7709
9.5 | 1.3803 | 0.0142 | -0.0606 | 97.2042
10 | 1.4031 | 0.01551 | -0.0552 | 90.4642
10.5 | 1.4263 | 0.01698 | -0.0504 | 83.9988
11 | 1.4502 | 0.01865 | -0.0463 | 77.7587
11.5 | 1.473 | 0.02062 | -0.0426 | 71.4355
12 | 1.4897 | 0.02326 | -0.039 | 64.0456
12.5 | 1.5018 | 0.02653 | -0.0358 | 56.6076
13 | 1.5196 | 0.0296 | -0.0334 | 51.3378
13.5 | 1.5336 | 0.03314 | -0.0313 | 46.2764
14 | 1.5418 | 0.03737 | -0.0294 | 41.2577
14.5 | 1.5482 | 0.042 | -0.0279 | 36.8619
15 | 1.5467 | 0.04768 | -0.0268 | 32.4392
15.5 | 1.5414 | 0.05412 | -0.0263 | 28.4812
16 | 1.5352 | 0.0611 | -0.0265 | 25.126
16.5 | 1.5273 | 0.06868 | -0.0274 | 22.2379
17 | 1.5178 | 0.07691 | -0.0291 | 19.7348
17.5 | 1.5078 | 0.08564 | -0.0315 | 17.6063
18 | 1.4919 | 0.09566 | -0.0349 | 15.5959
18.5 | 1.4694 | 0.10724 | -0.0397 | 13.702
19 | 1.4477 | 0.11913 | -0.0452 | 12.1523
19.5 | 1.4199 | 0.13263 | -0.0522 | 10.7057

## 64. Re 3M Mach 0.50 (1)
BIGFOIL.COM POLAR EXPORT
E193MOD
EPPLER 193MOD |  |  |  | Cl Max: | 1.45 | at alpha= | 7.5 | deg
JavaFoil+Calcfoil stall+Eppler ext transition |  |  |  | L/D Max: | 189.115 | at alpha= | 5.5 | deg
Re: | 3000000 |  |  | Cd Min: | 0.00655 | at alpha= | 2.5 | deg
Mach: | 0.5 |  |  | Cl=0 at alpha= | -3.9412 | deg
|  |  |  | @ Cl=0.1, Cd= | 0.0069488
|  |  |  | @ Cl=0.4, Cd= | 0.0070739
|  |  |  | @ Cl=0.6, Cd= | 0.0068506
alpha (deg) | Cl | Cd | Cm | Cl/Cd
-20 | -0.893 | 0.16568 | -0.049 | -5.391
-19.5 | -0.868 | 0.16515 | -0.05 | -5.255
-19 | -0.84 | 0.15971 | -0.049 | -5.258
-18.5 | -0.811 | 0.15402 | -0.048 | -5.263
-18 | -0.782 | 0.15145 | -0.047 | -5.16
-17.5 | -0.754 | 0.14232 | -0.047 | -5.296
-17 | -0.726 | 0.13918 | -0.047 | -5.219
-16.5 | -0.699 | 0.13267 | -0.046 | -5.266
-16 | -0.671 | 0.12843 | -0.046 | -5.224
-15.5 | -0.643 | 0.12421 | -0.046 | -5.18
-15 | -0.617 | 0.12383 | -0.048 | -4.982
-14.5 | -0.589 | 0.11674 | -0.047 | -5.045
-14 | -0.56 | 0.11202 | -0.045 | -4.996
-13.5 | -0.531 | 0.10781 | -0.044 | -4.928
-13 | -0.503 | 0.10385 | -0.043 | -4.847
-12.5 | -0.476 | 0.09848 | -0.043 | -4.83
-12 | -0.448 | 0.09598 | -0.043 | -4.667
-11.5 | -0.42 | 0.09294 | -0.043 | -4.522
-11 | -0.393 | 0.09095 | -0.045 | -4.32
-10.5 | -0.364 | 0.08569 | -0.042 | -4.251
-10 | -0.336 | 0.07972 | -0.041 | -4.219
-9.5 | -0.309 | 0.0772 | -0.041 | -3.998
-9 | -0.281 | 0.07455 | -0.041 | -3.769
-8.5 | -0.253 | 0.07353 | -0.041 | -3.443
-8 | -0.225 | 0.06659 | -0.039 | -3.382
-7.5 | -0.198 | 0.05383 | -0.042 | -3.673
-7 | -0.171 | 0.04808 | -0.047 | -3.548
-6.5 | -0.144 | 0.04249 | -0.053 | -3.384
-6 | -0.159 | 0.03921 | -0.056 | -4.05
-5.5 | -0.183 | 0.01034 | -0.093 | -17.739
-5 | -0.134 | 0.00769 | -0.094 | -17.426
-4.5 | -0.074 | 0.00743 | -0.094 | -9.912
-4 | -0.008 | 0.00726 | -0.095 | -1.148
-3.5 | 0.06 | 0.00703 | -0.096 | 8.464
-3 | 0.129 | 0.00689 | -0.096 | 18.671
-2.5 | 0.198 | 0.00672 | -0.097 | 29.541
-2 | 0.268 | 0.0073 | -0.097 | 36.725
-1.5 | 0.339 | 0.00718 | -0.098 | 47.164
-1 | 0.408 | 0.00706 | -0.098 | 57.751
-0.5 | 0.477 | 0.00699 | -0.099 | 68.26
0 | 0.546 | 0.00692 | -0.099 | 78.926
0.5 | 0.616 | 0.00683 | -0.1 | 90.081
1 | 0.685 | 0.00677 | -0.1 | 101.183
1.5 | 0.754 | 0.00671 | -0.101 | 112.305
2 | 0.823 | 0.00686 | -0.101 | 120.011
2.5 | 0.887 | 0.00655 | -0.102 | 135.461
3 | 0.955 | 0.00672 | -0.103 | 142.126
3.5 | 1.022 | 0.00699 | -0.103 | 146.181
4 | 1.089 | 0.00737 | -0.104 | 147.646
4.5 | 1.155 | 0.00772 | -0.104 | 149.547
5 | 1.22 | 0.00826 | -0.105 | 147.691
5.5 | 1.279 | 0.00676 | -0.105 | 189.115
6 | 1.336 | 0.01067 | -0.105 | 125.233
6.5 | 1.389 | 0.01229 | -0.105 | 113.048
7 | 1.427 | 0.01413 | -0.106 | 100.988
7.5 | 1.45 | 0.01619 | -0.105 | 89.517
8 | 1.442 | 0.02024 | -0.105 | 71.253
8.5 | 1.402 | 0.02256 | -0.104 | 62.14
9 | 1.251 | 0.02585 | -0.104 | 48.386
9.5 | 0.862 | 0.02921 | -0.104 | 29.51
10 | 0.881 | 0.03479 | -0.102 | 25.32
10.5 | 0.783 | 0.07596 | -0.05 | 10.307
11 | 0.809 | 0.08484 | -0.051 | 9.541
11.5 | 0.845 | 0.09055 | -0.066 | 9.336
12 | 0.862 | 0.09826 | -0.053 | 8.771
12.5 | 0.889 | 0.10286 | -0.056 | 8.645

## 65. Re 3M Mach 0.50 (2)
BIGFOIL.COM POLAR EXPORT
E193MOD
EPPLER 193MOD |  |  |  | Cl Max: | 1.4434 | at alpha= | 11 | deg
XFOIL ncrit=9 |  |  |  | L/D Max: | 191.05 | at alpha= | 4 | deg
Re: | 3000000 |  |  | Cd Min: | 0.25408 | at alpha= | -20 | deg
Mach: | 0.5 |  |  | Cl=0 at alpha= | -3.8671 | deg
|  |  |  | @ Cl=0.1, Cd= | 0.0072687
|  |  |  | @ Cl=0.4, Cd= | 0.0061191
|  |  |  | @ Cl=0.6, Cd= | 0.0056731
alpha (deg) | Cl | Cd | Cm | Cl/Cd
-20 | -0.5895 | 0.25408 | 0.0157 | -2.3201
-19.5 | -0.5674 | 0.24602 | 0.0112 | -2.3063
-19 | -0.5459 | 0.23788 | 0.0068 | -2.2949
-18.5 | -0.525 | 0.23009 | 0.0026 | -2.2817
-18 | -0.5046 | 0.2219 | -0.0016 | -2.274
-17.5 | -0.4842 | 0.21432 | -0.0055 | -2.2592
-17 | -0.4655 | 0.20645 | -0.0093 | -2.2548
-16.5 | -0.4449 | 0.1999 | -0.0128 | -2.2256
-16 | -0.4245 | 0.19303 | -0.0163 | -2.1991
-15.5 | -0.405 | 0.18582 | -0.0197 | -2.1795
-15 | -0.3864 | 0.17779 | -0.0232 | -2.1734
-14.5 | -0.3688 | 0.17032 | -0.0264 | -2.1653
-14 | -0.3522 | 0.1627 | -0.0295 | -2.1647
-13.5 | -0.3375 | 0.15479 | -0.0324 | -2.1804
-13 | -0.3232 | 0.1474 | -0.035 | -2.1927
-12.5 | -0.3044 | 0.13865 | -0.04 | -2.1955
-12 | -0.2148 | 0.12454 | -0.0669 | -1.7247
-11.5 | -0.1913 | 0.11616 | -0.0731 | -1.6469
-11 | -0.1839 | 0.10856 | -0.0757 | -1.694
-10.5 | -0.1753 | 0.10066 | -0.0789 | -1.7415
-10 | -0.1721 | 0.09189 | -0.0825 | -1.8729
-9.5 | -0.1565 | 0.08622 | -0.0852 | -1.8151
-9 | -0.153 | 0.07835 | -0.0888 | -1.9528
-8.5 | -0.1527 | 0.07056 | -0.0924 | -2.1641
-8 | -0.1573 | 0.06257 | -0.0963 | -2.514
-7.5 | -0.1733 | 0.05386 | -0.1007 | -3.2176
-6.5 | -0.2214 | 0.03133 | -0.1167 | -7.0667
-5.5 | -0.207 | 0.01274 | -0.1138 | -16.248
-5 | -0.1511 | 0.00998 | -0.1105 | -15.1403
-4.5 | -0.0857 | 0.00873 | -0.1083 | -9.8167
-4 | -0.0181 | 0.00801 | -0.1066 | -2.2597
-3.5 | 0.05 | 0.00754 | -0.1054 | 6.6313
-3 | 0.1182 | 0.00717 | -0.1045 | 16.4854
-2 | 0.2527 | 0.00657 | -0.1033 | 38.4627
-1.5 | 0.3194 | 0.00637 | -0.1029 | 50.1413
-1 | 0.3863 | 0.00615 | -0.1027 | 62.813
-0.5 | 0.4527 | 0.006 | -0.1025 | 75.45
0 | 0.5192 | 0.00586 | -0.1024 | 88.6007
0.5 | 0.5853 | 0.0057 | -0.1022 | 102.6842
1 | 0.6508 | 0.00558 | -0.102 | 116.6308
1.5 | 0.7163 | 0.0054 | -0.1017 | 132.6481
2 | 0.7794 | 0.00518 | -0.1009 | 150.4633
2.5 | 0.8361 | 0.00492 | -0.0982 | 169.939
3 | 0.9259 | 0.00513 | -0.1026 | 180.4873
3.5 | 1.014 | 0.00537 | -0.1066 | 188.8268
4 | 1.0737 | 0.00562 | -0.1043 | 191.0498
4.5 | 1.1323 | 0.00596 | -0.1017 | 189.9832
5 | 1.1906 | 0.00638 | -0.099 | 186.6144
5.5 | 1.2437 | 0.00707 | -0.0953 | 175.9123
6 | 1.2847 | 0.00823 | -0.0897 | 156.0996
6.5 | 1.3196 | 0.00948 | -0.0829 | 139.1983
7 | 1.3454 | 0.0106 | -0.0744 | 126.9245
7.5 | 1.3627 | 0.01214 | -0.0653 | 112.2488
8 | 1.3833 | 0.01392 | -0.0576 | 99.375
8.5 | 1.3958 | 0.01656 | -0.0504 | 84.2874
9 | 1.4076 | 0.01997 | -0.0448 | 70.4857
9.5 | 1.4112 | 0.02448 | -0.0399 | 57.6471
10 | 1.428 | 0.02847 | -0.0362 | 50.1581
10.5 | 1.4409 | 0.03291 | -0.0327 | 43.783
11 | 1.4434 | 0.03832 | -0.0295 | 37.667
11.5 | 1.4429 | 0.04434 | -0.0268 | 32.5417
12 | 1.4358 | 0.05135 | -0.025 | 27.9611
12.5 | 1.4224 | 0.05946 | -0.0243 | 23.922
13 | 1.4036 | 0.06869 | -0.0248 | 20.4338
13.5 | 1.3801 | 0.0791 | -0.0267 | 17.4475
14 | 1.3528 | 0.09074 | -0.0303 | 14.9085
14.5 | 1.3241 | 0.10338 | -0.0355 | 12.8081
15 | 1.2953 | 0.1169 | -0.0422 | 11.0804
15.5 | 1.2669 | 0.13121 | -0.0503 | 9.6555
16 | 1.242 | 0.14564 | -0.0592 | 8.5279

## 66. Re 4M Mach 0.00 (1)
BIGFOIL.COM POLAR EXPORT
E193MOD
EPPLER 193MOD |  |  |  | Cl Max: | 1.493 | at alpha= | 11 | deg
JavaFoil+Calcfoil stall+Eppler ext transition |  |  |  | L/D Max: | 178.047 | at alpha= | 7 | deg
Re: | 4000000 |  |  | Cd Min: | 0.00565 | at alpha= | 3 | deg
Mach: | 0 |  |  | Cl=0 at alpha= | -3.9407 | deg
|  |  |  | @ Cl=0.1, Cd= | 0.0063
|  |  |  | @ Cl=0.4, Cd= | 0.0063473
|  |  |  | @ Cl=0.6, Cd= | 0.0061192
alpha (deg) | Cl | Cd | Cm | Cl/Cd
-18 | -0.409 | 0.13677 | -0.039 | -2.993
-17.5 | -0.422 | 0.13018 | -0.039 | -3.244
-17 | -0.435 | 0.12461 | -0.039 | -3.488
-16.5 | -0.447 | 0.11782 | -0.04 | -3.793
-16 | -0.458 | 0.11186 | -0.041 | -4.096
-15.5 | -0.469 | 0.10605 | -0.041 | -4.42
-15 | -0.478 | 0.10053 | -0.041 | -4.756
-14.5 | -0.486 | 0.0954 | -0.042 | -5.094
-14 | -0.492 | 0.09043 | -0.042 | -5.444
-13.5 | -0.497 | 0.08623 | -0.042 | -5.758
-13 | -0.499 | 0.08168 | -0.043 | -6.106
-12.5 | -0.498 | 0.07706 | -0.043 | -6.465
-12 | -0.495 | 0.07265 | -0.044 | -6.817
-11.5 | -0.49 | 0.06725 | -0.046 | -7.291
-11 | -0.482 | 0.06245 | -0.047 | -7.712
-10.5 | -0.472 | 0.05588 | -0.05 | -8.441
-10 | -0.463 | 0.04611 | -0.056 | -10.033
-9.5 | -0.469 | 0.02559 | -0.066 | -18.332
-9 | -0.496 | 0.01119 | -0.078 | -44.326
-8.5 | -0.462 | 0.00791 | -0.078 | -58.361
-8 | -0.423 | 0.00768 | -0.079 | -55.119
-7.5 | -0.381 | 0.00749 | -0.079 | -50.801
-7 | -0.335 | 0.00734 | -0.08 | -45.622
-6.5 | -0.286 | 0.00716 | -0.08 | -39.882
-6 | -0.234 | 0.00701 | -0.081 | -33.359
-5.5 | -0.18 | 0.00686 | -0.081 | -26.187
-5 | -0.124 | 0.00669 | -0.081 | -18.461
-4.5 | -0.066 | 0.00667 | -0.082 | -9.894
-4 | -0.007 | 0.00651 | -0.082 | -1.13
-3.5 | 0.052 | 0.00642 | -0.083 | 8.117
-3 | 0.112 | 0.00627 | -0.083 | 17.864
-2.5 | 0.172 | 0.0061 | -0.084 | 28.222
-2 | 0.232 | 0.0066 | -0.084 | 35.208
-1.5 | 0.293 | 0.0065 | -0.085 | 45.098
-1 | 0.353 | 0.00641 | -0.085 | 55.086
-0.5 | 0.413 | 0.00633 | -0.085 | 65.277
0 | 0.473 | 0.00624 | -0.086 | 75.793
0.5 | 0.533 | 0.00615 | -0.086 | 86.645
1 | 0.593 | 0.00609 | -0.087 | 97.388
1.5 | 0.653 | 0.00634 | -0.087 | 102.931
2 | 0.712 | 0.00595 | -0.088 | 119.721
2.5 | 0.769 | 0.00603 | -0.088 | 127.563
3 | 0.828 | 0.00565 | -0.089 | 146.694
3.5 | 0.887 | 0.00587 | -0.089 | 151.123
4 | 0.946 | 0.00606 | -0.09 | 155.975
4.5 | 1.004 | 0.00625 | -0.09 | 160.527
5 | 1.062 | 0.00655 | -0.091 | 162.154
5.5 | 1.119 | 0.00718 | -0.091 | 155.724
6 | 1.175 | 0.00806 | -0.092 | 145.726
6.5 | 1.229 | 0.00893 | -0.092 | 137.64
7 | 1.276 | 0.00717 | -0.092 | 178.047
7.5 | 1.322 | 0.00776 | -0.093 | 170.422
8 | 1.364 | 0.0114 | -0.093 | 119.637
8.5 | 1.402 | 0.01239 | -0.093 | 113.203
9 | 1.434 | 0.01438 | -0.094 | 99.696
9.5 | 1.46 | 0.01519 | -0.094 | 96.162
10 | 1.479 | 0.01607 | -0.094 | 92.071
10.5 | 1.49 | 0.01707 | -0.094 | 87.294
11 | 1.493 | 0.01818 | -0.094 | 82.098
11.5 | 1.488 | 0.01943 | -0.094 | 76.602
12 | 1.477 | 0.0209 | -0.094 | 70.645
12.5 | 1.458 | 0.02251 | -0.094 | 64.768
13 | 1.433 | 0.02434 | -0.094 | 58.882
13.5 | 1.402 | 0.02639 | -0.094 | 53.133
14 | 1.366 | 0.02887 | -0.094 | 47.3
14.5 | 1.324 | 0.03182 | -0.094 | 41.606
15 | 1.279 | 0.03487 | -0.094 | 36.69
15.5 | 1.231 | 0.03856 | -0.093 | 31.936
16 | 1.182 | 0.04241 | -0.093 | 27.862

## 67. Re 4M Mach 0.00 (2)
BIGFOIL.COM POLAR EXPORT
E193MOD
EPPLER 193MOD |  |  |  | Cl Max: | 1.6732 | at alpha= | 18.5 | deg
XFOIL ncrit=9 |  |  |  | L/D Max: | 193.775 | at alpha= | 4.5 | deg
Re: | 4000000 |  |  | Cd Min: | 0.15485 | at alpha= | -16 | deg
Mach: | 0 |  |  | Cl=0 at alpha= | -3.9402 | deg
|  |  |  | @ Cl=0.1, Cd= | 0.0062575
|  |  |  | @ Cl=0.4, Cd= | 0.0053222
|  |  |  | @ Cl=0.6, Cd= | 0.0048336
alpha (deg) | Cl | Cd | Cm | Cl/Cd
-16 | -0.2942 | 0.15485 | -0.0231 | -1.8999
-15 | -1.0978 | 0.02868 | -0.093 | -38.2775
-14.5 | -1.0721 | 0.02683 | -0.0913 | -39.959
-14 | -1.0281 | 0.02379 | -0.0941 | -43.2156
-13.5 | -0.9812 | 0.02156 | -0.0958 | -45.5102
-12.5 | -0.8747 | 0.01774 | -0.0997 | -49.3067
-12 | -0.8298 | 0.01649 | -0.0988 | -50.3214
-11.5 | -0.7923 | 0.01536 | -0.0961 | -51.582
-11 | -0.7473 | 0.0145 | -0.0948 | -51.5379
-10.5 | -0.7002 | 0.01361 | -0.0937 | -51.4475
-10 | -0.6521 | 0.0127 | -0.0927 | -51.3465
-9.5 | -0.6013 | 0.01206 | -0.0921 | -49.859
-9 | -0.5502 | 0.01133 | -0.0915 | -48.5613
-8.5 | -0.498 | 0.01072 | -0.091 | -46.4552
-8 | -0.4488 | 0.00948 | -0.0901 | -47.3418
-7.5 | -0.3956 | 0.00889 | -0.0897 | -44.4994
-7 | -0.3407 | 0.00853 | -0.0895 | -39.9414
-6.5 | -0.2856 | 0.00821 | -0.0894 | -34.7868
-6 | -0.2302 | 0.00792 | -0.0892 | -29.0657
-5.5 | -0.1744 | 0.00765 | -0.0892 | -22.7974
-5 | -0.1191 | 0.00722 | -0.089 | -16.4958
-4 | -0.0067 | 0.00676 | -0.089 | -0.99112
-3.5 | 0.0493 | 0.00652 | -0.089 | 7.5613
-3 | 0.1053 | 0.00623 | -0.089 | 16.9021
-2.5 | 0.1617 | 0.00606 | -0.0891 | 26.6832
-2 | 0.2181 | 0.00588 | -0.0892 | 37.0918
-1.5 | 0.2744 | 0.00568 | -0.0893 | 48.3099
-1 | 0.3306 | 0.00551 | -0.0894 | 60
-0.5 | 0.387 | 0.00535 | -0.0896 | 72.3364
0 | 0.4431 | 0.00523 | -0.0897 | 84.7228
0.5 | 0.4992 | 0.00506 | -0.0899 | 98.6561
1 | 0.5549 | 0.00494 | -0.09 | 112.3279
1.5 | 0.61 | 0.00481 | -0.0899 | 126.8191
2 | 0.6645 | 0.00464 | -0.0898 | 143.2112
2.5 | 0.7168 | 0.0044 | -0.0892 | 162.9091
3 | 0.768 | 0.00432 | -0.088 | 177.7778
3.5 | 0.8346 | 0.00451 | -0.0905 | 185.0554
4.5 | 0.965 | 0.00498 | -0.0952 | 193.7751
5 | 1.0129 | 0.00531 | -0.0938 | 190.7533
5.5 | 1.0576 | 0.00587 | -0.0918 | 180.1704
6 | 1.0993 | 0.00671 | -0.0894 | 163.8301
6.5 | 1.142 | 0.00753 | -0.0872 | 151.66
7 | 1.1858 | 0.00829 | -0.0854 | 143.0398
7.5 | 1.2293 | 0.00903 | -0.0835 | 136.1351
8 | 1.2707 | 0.00986 | -0.0813 | 128.8742
8.5 | 1.3119 | 0.01063 | -0.079 | 123.4149
9 | 1.3506 | 0.01145 | -0.0764 | 117.9563
9.5 | 1.3815 | 0.01254 | -0.0725 | 110.1675
10 | 1.4101 | 0.01331 | -0.0679 | 105.9429
10.5 | 1.4369 | 0.01413 | -0.0632 | 101.6914
11 | 1.4661 | 0.01495 | -0.0593 | 98.0669
11.5 | 1.4922 | 0.01598 | -0.0553 | 93.3792
12 | 1.5131 | 0.01738 | -0.0509 | 87.0598
12.5 | 1.5378 | 0.01874 | -0.0475 | 82.0598
13 | 1.5604 | 0.02039 | -0.0444 | 76.5277
13.5 | 1.581 | 0.02235 | -0.0415 | 70.7383
14 | 1.598 | 0.02476 | -0.0388 | 64.5396
14.5 | 1.6132 | 0.02752 | -0.0365 | 58.6192
15 | 1.6219 | 0.031 | -0.0342 | 52.3194
15.5 | 1.6317 | 0.03458 | -0.0324 | 47.1862
16 | 1.6481 | 0.03773 | -0.0314 | 43.6814
16.5 | 1.655 | 0.04194 | -0.0302 | 39.4611
17 | 1.6618 | 0.04637 | -0.0295 | 35.8378
17.5 | 1.6669 | 0.05118 | -0.0292 | 32.5694
18 | 1.673 | 0.05607 | -0.0292 | 29.8377
18.5 | 1.6732 | 0.06187 | -0.0297 | 27.0438
19 | 1.6707 | 0.06829 | -0.0305 | 24.4648
19.5 | 1.6631 | 0.07569 | -0.0321 | 21.9725
20 | 1.6503 | 0.08419 | -0.0344 | 19.6021

## 68. Re 4M Mach 0.10 (1)
BIGFOIL.COM POLAR EXPORT
E193MOD
EPPLER 193MOD |  |  |  | Cl Max: | 1.489 | at alpha= | 11 | deg
JavaFoil+Calcfoil stall+Eppler ext transition |  |  |  | L/D Max: | 177.299 | at alpha= | 7 | deg
Re: | 4000000 |  |  | Cd Min: | 0.00566 | at alpha= | 3 | deg
Mach: | 0.1 |  |  | Cl=0 at alpha= | -3.9407 | deg
|  |  |  | @ Cl=0.1, Cd= | 0.006312
|  |  |  | @ Cl=0.4, Cd= | 0.00637
|  |  |  | @ Cl=0.6, Cd= | 0.0061267
alpha (deg) | Cl | Cd | Cm | Cl/Cd
-14 | -0.467 | 0.09073 | -0.042 | -5.142
-13.5 | -0.474 | 0.08708 | -0.042 | -5.439
-13 | -0.479 | 0.08225 | -0.043 | -5.82
-12.5 | -0.481 | 0.07763 | -0.043 | -6.198
-12 | -0.481 | 0.07317 | -0.044 | -6.572
-11.5 | -0.478 | 0.06768 | -0.046 | -7.069
-11 | -0.471 | 0.06402 | -0.046 | -7.357
-10.5 | -0.462 | 0.05817 | -0.049 | -7.944
-10 | -0.453 | 0.05003 | -0.053 | -9.046
-9.5 | -0.449 | 0.03502 | -0.062 | -12.833
-9 | -0.493 | 0.01158 | -0.078 | -42.586
-8.5 | -0.46 | 0.00796 | -0.079 | -57.783
-8 | -0.422 | 0.00773 | -0.079 | -54.672
-7.5 | -0.381 | 0.00753 | -0.08 | -50.521
-7 | -0.335 | 0.00737 | -0.08 | -45.458
-6.5 | -0.286 | 0.00719 | -0.08 | -39.806
-6 | -0.234 | 0.00703 | -0.081 | -33.355
-5.5 | -0.18 | 0.00687 | -0.081 | -26.222
-5 | -0.124 | 0.00671 | -0.082 | -18.488
-4.5 | -0.066 | 0.00668 | -0.082 | -9.919
-4 | -0.007 | 0.00652 | -0.083 | -1.133
-3.5 | 0.052 | 0.00643 | -0.083 | 8.138
-3 | 0.113 | 0.00628 | -0.084 | 17.93
-2.5 | 0.173 | 0.00611 | -0.084 | 28.337
-2 | 0.234 | 0.00662 | -0.085 | 35.293
-1.5 | 0.295 | 0.00652 | -0.085 | 45.225
-1 | 0.355 | 0.00643 | -0.085 | 55.22
-0.5 | 0.415 | 0.00635 | -0.086 | 65.387
0 | 0.476 | 0.00626 | -0.086 | 76.001
0.5 | 0.536 | 0.00617 | -0.087 | 86.781
1 | 0.596 | 0.00611 | -0.087 | 97.575
1.5 | 0.656 | 0.00636 | -0.088 | 103.091
2 | 0.716 | 0.00622 | -0.088 | 115.202
2.5 | 0.773 | 0.00606 | -0.089 | 127.629
3 | 0.833 | 0.00566 | -0.089 | 147.024
3.5 | 0.892 | 0.00589 | -0.09 | 151.411
4 | 0.95 | 0.00608 | -0.09 | 156.254
4.5 | 1.009 | 0.00629 | -0.091 | 160.301
5 | 1.067 | 0.00659 | -0.091 | 161.947
5.5 | 1.124 | 0.00724 | -0.092 | 155.325
6 | 1.18 | 0.00812 | -0.092 | 145.316
6.5 | 1.235 | 0.00906 | -0.093 | 136.409
7 | 1.282 | 0.00723 | -0.093 | 177.299
7.5 | 1.327 | 0.00783 | -0.093 | 169.596
8 | 1.369 | 0.01154 | -0.094 | 118.69
8.5 | 1.407 | 0.01257 | -0.094 | 111.9
9 | 1.438 | 0.01457 | -0.094 | 98.654
9.5 | 1.463 | 0.01541 | -0.094 | 94.96
10 | 1.48 | 0.01633 | -0.095 | 90.616
10.5 | 1.488 | 0.01733 | -0.095 | 85.849
11 | 1.489 | 0.01851 | -0.095 | 80.396
11.5 | 1.481 | 0.01988 | -0.095 | 74.501
12 | 1.465 | 0.02136 | -0.095 | 68.609
12.5 | 1.443 | 0.02306 | -0.095 | 62.578
13 | 1.413 | 0.02499 | -0.095 | 56.548
13.5 | 1.377 | 0.02716 | -0.095 | 50.704
14 | 1.335 | 0.02979 | -0.094 | 44.808
14.5 | 1.287 | 0.0331 | -0.094 | 38.881
15 | 1.236 | 0.03654 | -0.094 | 33.837
15.5 | 1.183 | 0.04041 | -0.093 | 29.264
16 | 1.127 | 0.04461 | -0.093 | 25.267

## 69. Re 4M Mach 0.10 (2)
BIGFOIL.COM POLAR EXPORT
E193MOD
EPPLER 193MOD |  |  |  | Cl Max: | 1.6611 | at alpha= | 18 | deg
XFOIL ncrit=9 |  |  |  | L/D Max: | 194.12 | at alpha= | 4.5 | deg
Re: | 4000000 |  |  | Cd Min: | 0.21858 | at alpha= | -19 | deg
Mach: | 0.1 |  |  | Cl=0 at alpha= | -3.9379 | deg
|  |  |  | @ Cl=0.1, Cd= | 0.0062798
|  |  |  | @ Cl=0.4, Cd= | 0.005337
|  |  |  | @ Cl=0.6, Cd= | 0.0048519
alpha (deg) | Cl | Cd | Cm | Cl/Cd
-19 | -0.5224 | 0.21858 | 0.0067 | -2.39
-18.5 | -0.506 | 0.21248 | 0.0033 | -2.3814
-18 | -0.4899 | 0.20493 | -0.0002 | -2.3906
-17.5 | -0.4747 | 0.1982 | -0.0034 | -2.3951
-17 | -0.4602 | 0.19124 | -0.0066 | -2.4064
-16.5 | -0.4462 | 0.18439 | -0.0097 | -2.4199
-16 | -0.4325 | 0.17754 | -0.0127 | -2.4361
-14 | -1.0136 | 0.02836 | -0.0942 | -35.7405
-13.5 | -0.9721 | 0.0248 | -0.0975 | -39.1976
-13 | -0.9253 | 0.02221 | -0.0994 | -41.6614
-12 | -0.8265 | 0.01796 | -0.1017 | -46.0189
-11.5 | -0.7926 | 0.01651 | -0.0986 | -48.0073
-11 | -0.7489 | 0.01545 | -0.0969 | -48.4725
-10.5 | -0.7029 | 0.01436 | -0.0956 | -48.9485
-10 | -0.6555 | 0.01326 | -0.0944 | -49.4344
-9.5 | -0.6048 | 0.01251 | -0.0936 | -48.3453
-9 | -0.5539 | 0.01167 | -0.0928 | -47.4636
-8.5 | -0.5015 | 0.01099 | -0.0922 | -45.6324
-8 | -0.4515 | 0.00982 | -0.0912 | -45.9776
-7.5 | -0.3988 | 0.00902 | -0.0906 | -44.2129
-7 | -0.3436 | 0.00861 | -0.0903 | -39.9071
-6.5 | -0.2879 | 0.00827 | -0.0901 | -34.8126
-6 | -0.2321 | 0.00797 | -0.0899 | -29.1217
-5.5 | -0.1759 | 0.00769 | -0.0898 | -22.8739
-5 | -0.1202 | 0.00726 | -0.0896 | -16.5565
-4.5 | -0.0639 | 0.00699 | -0.0895 | -9.1416
-4 | -0.007 | 0.00679 | -0.0896 | -1.0309
-3.5 | 0.0494 | 0.00654 | -0.0895 | 7.5535
-3 | 0.1058 | 0.00625 | -0.0895 | 16.928
-2.5 | 0.1626 | 0.00607 | -0.0896 | 26.7875
-2 | 0.2193 | 0.0059 | -0.0897 | 37.1695
-1.5 | 0.276 | 0.00569 | -0.0898 | 48.5062
-1 | 0.3325 | 0.00552 | -0.0899 | 60.2355
-0.5 | 0.3892 | 0.00536 | -0.09 | 72.6119
0 | 0.4456 | 0.00524 | -0.0902 | 85.0382
0.5 | 0.5021 | 0.00507 | -0.0903 | 99.0335
1 | 0.5581 | 0.00495 | -0.0904 | 112.7475
1.5 | 0.6136 | 0.00482 | -0.0904 | 127.3029
2 | 0.6684 | 0.00466 | -0.0902 | 143.4335
2.5 | 0.7211 | 0.00442 | -0.0896 | 163.1448
3 | 0.7725 | 0.00434 | -0.0884 | 177.9954
3.5 | 0.8396 | 0.00453 | -0.0909 | 185.3422
4.5 | 0.9706 | 0.005 | -0.0955 | 194.12
5 | 1.0187 | 0.00534 | -0.094 | 190.7678
5.5 | 1.0638 | 0.00591 | -0.092 | 180
6 | 1.1056 | 0.00674 | -0.0895 | 164.0356
6.5 | 1.1484 | 0.00758 | -0.0873 | 151.504
7 | 1.192 | 0.00837 | -0.0853 | 142.4134
7.5 | 1.2357 | 0.00911 | -0.0833 | 135.6422
8 | 1.2772 | 0.00994 | -0.081 | 128.4909
8.5 | 1.3179 | 0.01074 | -0.0786 | 122.7095
9 | 1.3559 | 0.01159 | -0.0757 | 116.9888
9.5 | 1.3847 | 0.0127 | -0.0712 | 109.0315
10 | 1.4114 | 0.01348 | -0.0661 | 104.7033
10.5 | 1.439 | 0.01433 | -0.0616 | 100.4187
11 | 1.4678 | 0.01522 | -0.0576 | 96.4389
11.5 | 1.4929 | 0.01637 | -0.0534 | 91.1973
12 | 1.5141 | 0.01784 | -0.0491 | 84.8711
12.5 | 1.5382 | 0.01935 | -0.0458 | 79.4935
13 | 1.5601 | 0.02116 | -0.0427 | 73.7287
13.5 | 1.58 | 0.02332 | -0.0399 | 67.753
14 | 1.5955 | 0.026 | -0.0372 | 61.3654
14.5 | 1.6088 | 0.02907 | -0.0349 | 55.3423
15 | 1.6191 | 0.03258 | -0.0328 | 49.6961
15.5 | 1.628 | 0.03639 | -0.0312 | 44.7376
16 | 1.6425 | 0.03988 | -0.0301 | 41.1861
16.5 | 1.6479 | 0.0444 | -0.0291 | 37.1149
17 | 1.6532 | 0.04919 | -0.0286 | 33.6085
17.5 | 1.6566 | 0.05438 | -0.0284 | 30.4634
18 | 1.6611 | 0.05968 | -0.0286 | 27.8334
18.5 | 1.6583 | 0.06612 | -0.0294 | 25.0802
19 | 1.6529 | 0.0732 | -0.0306 | 22.5806
19.5 | 1.6425 | 0.08128 | -0.0326 | 20.2079
20 | 1.625 | 0.09086 | -0.0356 | 17.8847

## 70. Re 4M Mach 0.25 (1)
BIGFOIL.COM POLAR EXPORT
E193MOD
EPPLER 193MOD |  |  |  | Cl Max: | 1.474 | at alpha= | 10 | deg
JavaFoil+Calcfoil stall+Eppler ext transition |  |  |  | L/D Max: | 181.449 | at alpha= | 6.5 | deg
Re: | 4000000 |  |  | Cd Min: | 0.00582 | at alpha= | 3 | deg
Mach: | 0.25 |  |  | Cl=0 at alpha= | -3.9355 | deg
|  |  |  | @ Cl=0.1, Cd= | 0.0063687
|  |  |  | @ Cl=0.4, Cd= | 0.0064705
|  |  |  | @ Cl=0.6, Cd= | 0.0062338
alpha (deg) | Cl | Cd | Cm | Cl/Cd
-13 | -0.296 | 0.08622 | -0.042 | -3.434
-12.5 | -0.327 | 0.08089 | -0.043 | -4.042
-12 | -0.353 | 0.07621 | -0.044 | -4.626
-11.5 | -0.373 | 0.07154 | -0.044 | -5.21
-11 | -0.387 | 0.06764 | -0.045 | -5.716
-10.5 | -0.394 | 0.06364 | -0.045 | -6.198
-10 | -0.396 | 0.05961 | -0.046 | -6.643
-9.5 | -0.391 | 0.05573 | -0.047 | -7.015
-9 | -0.383 | 0.04892 | -0.052 | -7.824
-8.5 | -0.377 | 0.03528 | -0.062 | -10.699
-8 | -0.413 | 0.01076 | -0.081 | -38.429
-7.5 | -0.377 | 0.00781 | -0.082 | -48.329
-7 | -0.335 | 0.00757 | -0.082 | -44.317
-6.5 | -0.289 | 0.00735 | -0.083 | -39.283
-6 | -0.238 | 0.00716 | -0.083 | -33.201
-5.5 | -0.184 | 0.00698 | -0.084 | -26.292
-5 | -0.127 | 0.00684 | -0.084 | -18.527
-4.5 | -0.068 | 0.00676 | -0.085 | -10.033
-4 | -0.008 | 0.00659 | -0.085 | -1.15
-3.5 | 0.054 | 0.00648 | -0.085 | 8.283
-3 | 0.116 | 0.00633 | -0.086 | 18.258
-2.5 | 0.178 | 0.00616 | -0.086 | 28.882
-2 | 0.24 | 0.00673 | -0.087 | 35.663
-1.5 | 0.303 | 0.00661 | -0.087 | 45.836
-1 | 0.365 | 0.00651 | -0.088 | 56.016
-0.5 | 0.427 | 0.00644 | -0.088 | 66.29
0 | 0.489 | 0.00635 | -0.089 | 76.973
0.5 | 0.551 | 0.00629 | -0.089 | 87.569
1 | 0.612 | 0.00622 | -0.09 | 98.377
1.5 | 0.674 | 0.00618 | -0.09 | 109.028
2 | 0.736 | 0.00635 | -0.091 | 115.933
2.5 | 0.794 | 0.00617 | -0.091 | 128.693
3 | 0.855 | 0.00582 | -0.092 | 146.967
3.5 | 0.916 | 0.00605 | -0.092 | 151.321
4 | 0.976 | 0.00626 | -0.093 | 156.033
4.5 | 1.036 | 0.00648 | -0.093 | 159.888
5 | 1.095 | 0.00689 | -0.094 | 158.949
5.5 | 1.154 | 0.00766 | -0.094 | 150.59
6 | 1.212 | 0.00866 | -0.095 | 139.887
6.5 | 1.264 | 0.00697 | -0.095 | 181.449
7 | 1.312 | 0.00758 | -0.095 | 173.09
7.5 | 1.357 | 0.01124 | -0.096 | 120.663
8 | 1.396 | 0.0123 | -0.096 | 113.479
8.5 | 1.43 | 0.01344 | -0.096 | 106.427
9 | 1.454 | 0.01562 | -0.096 | 93.107
9.5 | 1.471 | 0.01666 | -0.097 | 88.279
10 | 1.474 | 0.01783 | -0.097 | 82.682
10.5 | 1.467 | 0.01915 | -0.097 | 76.563
11 | 1.447 | 0.0207 | -0.097 | 69.895
11.5 | 1.414 | 0.0225 | -0.097 | 62.849
12 | 1.369 | 0.02453 | -0.096 | 55.811
12.5 | 1.311 | 0.02706 | -0.096 | 48.445
13 | 1.241 | 0.03 | -0.096 | 41.362
13.5 | 1.161 | 0.03327 | -0.096 | 34.886
14 | 1.069 | 0.03794 | -0.095 | 28.168
14.5 | 0.969 | 0.04337 | -0.094 | 22.344
15 | 0.865 | 0.04932 | -0.093 | 17.534

## 71. Re 4M Mach 0.25 (2)
BIGFOIL.COM POLAR EXPORT
E193MOD
EPPLER 193MOD |  |  |  | Cl Max: | 1.5936 | at alpha= | 16 | deg
XFOIL ncrit=9 |  |  |  | L/D Max: | 195.625 | at alpha= | 4.5 | deg
Re: | 4000000 |  |  | Cd Min: | 0.17289 | at alpha= | -15.5 | deg
Mach: | 0.25 |  |  | Cl=0 at alpha= | -3.9246 | deg
|  |  |  | @ Cl=0.1, Cd= | 0.0063823
|  |  |  | @ Cl=0.4, Cd= | 0.0054338
|  |  |  | @ Cl=0.6, Cd= | 0.0049717
alpha (deg) | Cl | Cd | Cm | Cl/Cd
-15.5 | -0.4158 | 0.17289 | -0.0163 | -2.405
-15 | -0.406 | 0.1649 | -0.0194 | -2.4621
-14.5 | -0.3961 | 0.15695 | -0.0224 | -2.5237
-14 | -0.3868 | 0.14891 | -0.0254 | -2.5975
-13.5 | -0.3656 | 0.14541 | -0.0274 | -2.5143
-13 | -0.3581 | 0.13731 | -0.0302 | -2.608
-12.5 | -0.3464 | 0.12929 | -0.0339 | -2.6792
-12 | -0.3379 | 0.11927 | -0.039 | -2.8331
-11.5 | -0.5151 | 0.07133 | -0.0667 | -7.2214
-11 | -0.6318 | 0.03321 | -0.1096 | -19.0244
-10.5 | -0.6557 | 0.0254 | -0.1082 | -25.815
-10 | -0.6451 | 0.0201 | -0.1054 | -32.0945
-9.5 | -0.608 | 0.01729 | -0.1032 | -35.1648
-9 | -0.5651 | 0.01496 | -0.1011 | -37.7741
-8.5 | -0.5159 | 0.01332 | -0.0994 | -38.7312
-8 | -0.4632 | 0.01209 | -0.0981 | -38.3127
-7.5 | -0.4139 | 0.01024 | -0.0963 | -40.4199
-7 | -0.3588 | 0.00926 | -0.0952 | -38.7473
-6.5 | -0.3012 | 0.00872 | -0.0945 | -34.5413
-6 | -0.2429 | 0.00828 | -0.094 | -29.3357
-5.5 | -0.1845 | 0.00791 | -0.0935 | -23.3249
-5 | -0.1261 | 0.00751 | -0.0931 | -16.7909
-4.5 | -0.0677 | 0.00712 | -0.0927 | -9.5084
-4 | -0.0089 | 0.00689 | -0.0925 | -1.2917
-3.5 | 0.0501 | 0.00664 | -0.0924 | 7.5452
-3 | 0.1082 | 0.00634 | -0.0922 | 17.0662
-2.5 | 0.1672 | 0.00613 | -0.0923 | 27.2757
-2 | 0.2258 | 0.00596 | -0.0922 | 37.8859
-1.5 | 0.2845 | 0.00575 | -0.0923 | 49.4783
-1 | 0.3429 | 0.00558 | -0.0924 | 61.4516
-0.5 | 0.4015 | 0.00543 | -0.0925 | 73.9411
0 | 0.46 | 0.0053 | -0.0926 | 86.7925
0.5 | 0.5179 | 0.00515 | -0.0927 | 100.5631
1 | 0.5761 | 0.00503 | -0.0928 | 114.5328
1.5 | 0.6335 | 0.00489 | -0.0927 | 129.5501
2 | 0.6902 | 0.00474 | -0.0926 | 145.6118
2.5 | 0.7446 | 0.00453 | -0.0918 | 164.3709
3 | 0.7974 | 0.00443 | -0.0904 | 180
3.5 | 0.8678 | 0.00461 | -0.0932 | 188.243
4.5 | 1.0016 | 0.00512 | -0.0972 | 195.625
5 | 1.0513 | 0.00548 | -0.0954 | 191.8431
5.5 | 1.097 | 0.00612 | -0.093 | 179.2484
6 | 1.1398 | 0.00699 | -0.0902 | 163.0615
6.5 | 1.1829 | 0.0079 | -0.0874 | 149.7342
7 | 1.2273 | 0.00871 | -0.0849 | 140.907
7.5 | 1.2704 | 0.00954 | -0.0822 | 133.1656
8 | 1.3097 | 0.01049 | -0.0788 | 124.8522
8.5 | 1.3477 | 0.01139 | -0.0752 | 118.3231
9 | 1.3748 | 0.01238 | -0.0695 | 111.0501
9.5 | 1.3928 | 0.01359 | -0.0625 | 102.4871
10 | 1.4199 | 0.01465 | -0.0574 | 96.9215
10.5 | 1.4488 | 0.01576 | -0.053 | 91.9289
11 | 1.4737 | 0.01721 | -0.0486 | 85.6304
11.5 | 1.4944 | 0.01912 | -0.0443 | 78.159
12 | 1.5165 | 0.02121 | -0.0408 | 71.4993
12.5 | 1.537 | 0.02368 | -0.0377 | 64.9071
13 | 1.5548 | 0.02656 | -0.0349 | 58.5392
13.5 | 1.5691 | 0.02991 | -0.0324 | 52.4607
14 | 1.5731 | 0.03434 | -0.03 | 45.8096
14.5 | 1.5782 | 0.03892 | -0.0281 | 40.5498
15 | 1.5894 | 0.04317 | -0.0268 | 36.8172
15.5 | 1.5928 | 0.04842 | -0.0259 | 32.8955
16 | 1.5936 | 0.05421 | -0.0254 | 29.3968
16.5 | 1.5893 | 0.06091 | -0.0255 | 26.0926
17 | 1.5822 | 0.06831 | -0.0264 | 23.1621
17.5 | 1.5763 | 0.07598 | -0.0279 | 20.7462
18 | 1.5656 | 0.08466 | -0.0302 | 18.4928
18.5 | 1.5474 | 0.09488 | -0.0336 | 16.309
19 | 1.528 | 0.10578 | -0.038 | 14.4451
19.5 | 1.5008 | 0.1184 | -0.0439 | 12.6757
20 | 1.474 | 0.13149 | -0.0508 | 11.21

## 72. Re 4M Mach 0.50 (1)
BIGFOIL.COM POLAR EXPORT
E193MOD
EPPLER 193MOD |  |  |  | Cl Max: | 1.453 | at alpha= | 7.5 | deg
JavaFoil+Calcfoil stall+Eppler ext transition |  |  |  | L/D Max: | 180.844 | at alpha= | 5.5 | deg
Re: | 4000000 |  |  | Cd Min: | 0.00647 | at alpha= | -2.5 | deg
Mach: | 0.5 |  |  | Cl=0 at alpha= | -3.9412 | deg
|  |  |  | @ Cl=0.1, Cd= | 0.0066888
|  |  |  | @ Cl=0.4, Cd= | 0.0069181
|  |  |  | @ Cl=0.6, Cd= | 0.0067546
alpha (deg) | Cl | Cd | Cm | Cl/Cd
-20 | -0.894 | 0.16205 | -0.049 | -5.516
-19.5 | -0.868 | 0.1632 | -0.05 | -5.321
-19 | -0.841 | 0.15403 | -0.05 | -5.458
-18.5 | -0.812 | 0.14873 | -0.049 | -5.459
-18 | -0.783 | 0.14487 | -0.048 | -5.403
-17.5 | -0.754 | 0.13817 | -0.047 | -5.46
-17 | -0.727 | 0.13349 | -0.047 | -5.445
-16.5 | -0.699 | 0.12798 | -0.047 | -5.463
-16 | -0.671 | 0.1251 | -0.047 | -5.367
-15.5 | -0.644 | 0.12093 | -0.047 | -5.324
-15 | -0.617 | 0.11867 | -0.048 | -5.2
-14.5 | -0.589 | 0.11151 | -0.048 | -5.285
-14 | -0.561 | 0.10925 | -0.047 | -5.132
-13.5 | -0.532 | 0.10387 | -0.045 | -5.117
-13 | -0.504 | 0.09927 | -0.044 | -5.074
-12.5 | -0.476 | 0.09679 | -0.044 | -4.916
-12 | -0.448 | 0.09255 | -0.044 | -4.842
-11.5 | -0.42 | 0.08947 | -0.044 | -4.699
-11 | -0.393 | 0.0873 | -0.045 | -4.501
-10.5 | -0.365 | 0.08336 | -0.043 | -4.375
-10 | -0.337 | 0.07357 | -0.042 | -4.576
-9.5 | -0.309 | 0.0674 | -0.043 | -4.585
-9 | -0.281 | 0.06157 | -0.043 | -4.569
-8.5 | -0.254 | 0.05688 | -0.043 | -4.457
-8 | -0.225 | 0.06612 | -0.04 | -3.407
-7.5 | -0.198 | 0.05319 | -0.043 | -3.721
-7 | -0.171 | 0.04724 | -0.048 | -3.614
-6.5 | -0.145 | 0.03942 | -0.059 | -3.683
-6 | -0.164 | 0.03149 | -0.068 | -5.199
-5.5 | -0.183 | 0.0077 | -0.093 | -23.831
-5 | -0.134 | 0.00741 | -0.094 | -18.076
-4.5 | -0.074 | 0.00716 | -0.094 | -10.282
-4 | -0.008 | 0.007 | -0.095 | -1.191
-3.5 | 0.06 | 0.00677 | -0.096 | 8.796
-3 | 0.129 | 0.00663 | -0.096 | 19.412
-2.5 | 0.198 | 0.00647 | -0.097 | 30.677
-2 | 0.268 | 0.00709 | -0.097 | 37.803
-1.5 | 0.339 | 0.00698 | -0.098 | 48.477
-1 | 0.408 | 0.00691 | -0.098 | 59.048
-0.5 | 0.477 | 0.00683 | -0.099 | 69.903
0 | 0.546 | 0.00677 | -0.099 | 80.708
0.5 | 0.616 | 0.00675 | -0.1 | 91.179
1 | 0.685 | 0.00674 | -0.1 | 101.546
1.5 | 0.754 | 0.00673 | -0.101 | 112.014
2 | 0.823 | 0.00667 | -0.101 | 123.353
2.5 | 0.887 | 0.00683 | -0.102 | 129.886
3 | 0.955 | 0.00652 | -0.103 | 146.411
3.5 | 1.022 | 0.0068 | -0.103 | 150.28
4 | 1.089 | 0.00712 | -0.104 | 152.888
4.5 | 1.155 | 0.00756 | -0.104 | 152.789
5 | 1.22 | 0.0086 | -0.105 | 141.829
5.5 | 1.278 | 0.00707 | -0.105 | 180.844
6 | 1.336 | 0.01075 | -0.105 | 124.303
6.5 | 1.39 | 0.01216 | -0.106 | 114.32
7 | 1.429 | 0.01387 | -0.106 | 103.03
7.5 | 1.453 | 0.01558 | -0.106 | 93.243
8 | 1.447 | 0.01909 | -0.105 | 75.809
8.5 | 1.407 | 0.02127 | -0.105 | 66.156
9 | 1.255 | 0.02432 | -0.104 | 51.613
9.5 | 0.865 | 0.02743 | -0.104 | 31.538
10 | 0.885 | 0.03252 | -0.103 | 27.223
10.5 | 0.91 | 0.0344 | -0.102 | 26.441
11 | 0.816 | 0.08163 | -0.062 | 9.992
11.5 | 0.869 | 0.07792 | -0.08 | 11.156
12 | 0.862 | 0.09467 | -0.054 | 9.109
12.5 | 0.894 | 0.09854 | -0.063 | 9.073

## 73. Re 4M Mach 0.50 (2)
BIGFOIL.COM POLAR EXPORT
E193MOD
EPPLER 193MOD |  |  |  | Cl Max: | 1.4758 | at alpha= | 11 | deg
XFOIL ncrit=9 |  |  |  | L/D Max: | 203.578 | at alpha= | 4 | deg
Re: | 4000000 |  |  | Cd Min: | 0.25266 | at alpha= | -20 | deg
Mach: | 0.5 |  |  | Cl=0 at alpha= | -3.867 | deg
|  |  |  | @ Cl=0.1, Cd= | 0.0068742
|  |  |  | @ Cl=0.4, Cd= | 0.0058455
|  |  |  | @ Cl=0.6, Cd= | 0.0054519
alpha (deg) | Cl | Cd | Cm | Cl/Cd
-20 | -0.5933 | 0.25266 | 0.0166 | -2.3482
-19.5 | -0.5716 | 0.2456 | 0.0121 | -2.3274
-19 | -0.5498 | 0.23851 | 0.0078 | -2.3051
-18.5 | -0.5283 | 0.23117 | 0.0036 | -2.2853
-18 | -0.5066 | 0.22312 | -0.0005 | -2.2705
-17.5 | -0.486 | 0.21542 | -0.0045 | -2.2561
-17 | -0.4661 | 0.20739 | -0.0085 | -2.2475
-16.5 | -0.4462 | 0.19952 | -0.0123 | -2.2364
-16 | -0.4266 | 0.19196 | -0.0159 | -2.2223
-15.5 | -0.4079 | 0.18429 | -0.0194 | -2.2134
-15 | -0.3912 | 0.17682 | -0.0227 | -2.2124
-14.5 | -0.3724 | 0.1693 | -0.0259 | -2.1996
-14 | -0.3569 | 0.16189 | -0.029 | -2.2046
-13.5 | -0.3401 | 0.15498 | -0.0318 | -2.1945
-13 | -0.3097 | 0.14476 | -0.0404 | -2.1394
-12.5 | -0.2176 | 0.12908 | -0.0694 | -1.6858
-12 | -0.21 | 0.12258 | -0.0701 | -1.7132
-11.5 | -0.197 | 0.11536 | -0.073 | -1.7077
-11 | -0.1861 | 0.10766 | -0.0763 | -1.7286
-10.5 | -0.1785 | 0.09935 | -0.0799 | -1.7967
-10 | -0.1705 | 0.09165 | -0.0833 | -1.8603
-9.5 | -0.1699 | 0.0829 | -0.0873 | -2.0495
-9 | -0.17 | 0.07476 | -0.0912 | -2.2739
-8.5 | -0.1741 | 0.0667 | -0.0951 | -2.6102
-8 | -0.1768 | 0.05934 | -0.0989 | -2.9794
-7.5 | -0.1917 | 0.05125 | -0.1031 | -3.7405
-7 | -0.2211 | 0.04118 | -0.1114 | -5.3691
-6.5 | -0.2361 | 0.02846 | -0.1183 | -8.2959
-6 | -0.2429 | 0.01784 | -0.1175 | -13.6155
-5.5 | -0.2109 | 0.01172 | -0.1137 | -17.9949
-5 | -0.1524 | 0.00932 | -0.1105 | -16.3519
-4.5 | -0.0858 | 0.00821 | -0.1083 | -10.4507
-4 | -0.0184 | 0.00749 | -0.1066 | -2.4566
-3.5 | 0.0508 | 0.00709 | -0.1056 | 7.165
-3 | 0.1192 | 0.00679 | -0.1047 | 17.5552
-2.5 | 0.1869 | 0.00645 | -0.1041 | 28.9767
-2 | 0.2546 | 0.00625 | -0.1037 | 40.736
-1.5 | 0.3219 | 0.00604 | -0.1034 | 53.2947
-1 | 0.3891 | 0.00587 | -0.1032 | 66.2862
-0.5 | 0.4557 | 0.00572 | -0.1031 | 79.6678
0 | 0.5229 | 0.0056 | -0.103 | 93.375
0.5 | 0.589 | 0.00547 | -0.1029 | 107.6782
1 | 0.6557 | 0.00536 | -0.1028 | 122.3321
1.5 | 0.7217 | 0.00525 | -0.1026 | 137.4667
2 | 0.7868 | 0.00514 | -0.1022 | 153.0739
2.5 | 0.8499 | 0.00496 | -0.1013 | 171.3508
3 | 0.9097 | 0.00479 | -0.0991 | 189.9165
3.5 | 0.9959 | 0.00503 | -0.1027 | 197.992
4 | 1.081 | 0.00531 | -0.1058 | 203.5782
4.5 | 1.1386 | 0.00567 | -0.103 | 200.8113
5 | 1.1935 | 0.00619 | -0.0997 | 192.811
5.5 | 1.2414 | 0.00707 | -0.0952 | 175.587
6 | 1.285 | 0.00812 | -0.0899 | 158.2512
6.5 | 1.3221 | 0.00928 | -0.0835 | 142.4677
7 | 1.351 | 0.0103 | -0.0753 | 131.165
7.5 | 1.3705 | 0.0117 | -0.0663 | 117.1368
8 | 1.3937 | 0.01331 | -0.0587 | 104.7107
9 | 1.4128 | 0.01941 | -0.0448 | 72.7872
9.5 | 1.4338 | 0.02279 | -0.0405 | 62.9136
10 | 1.4514 | 0.0267 | -0.0366 | 54.3596
10.5 | 1.4685 | 0.03083 | -0.0331 | 47.6322
11 | 1.4758 | 0.03581 | -0.0296 | 41.212
11.5 | 1.4741 | 0.04173 | -0.0265 | 35.3247
12 | 1.4649 | 0.04871 | -0.0243 | 30.0739
12.5 | 1.4494 | 0.05678 | -0.0231 | 25.5266
13 | 1.4287 | 0.06595 | -0.0232 | 21.6634
13.5 | 1.4028 | 0.0764 | -0.025 | 18.3613
14 | 1.3739 | 0.08799 | -0.0283 | 15.6143
14.5 | 1.3435 | 0.10068 | -0.0334 | 13.3443
15 | 1.314 | 0.11419 | -0.0401 | 11.5071
15.5 | 1.284 | 0.12859 | -0.0482 | 9.9852
16 | 1.2568 | 0.14325 | -0.0573 | 8.7735

## 74. Re 5M Mach 0.00 (1)
BIGFOIL.COM POLAR EXPORT
E193MOD
EPPLER 193MOD |  |  |  | Cl Max: | 1.497 | at alpha= | 11 | deg
JavaFoil+Calcfoil stall+Eppler ext transition |  |  |  | L/D Max: | 174.124 | at alpha= | 7.5 | deg
Re: | 5000000 |  |  | Cd Min: | 0.00574 | at alpha= | -1.5 | deg
Mach: | 0 |  |  | Cl=0 at alpha= | -3.9407 | deg
|  |  |  | @ Cl=0.1, Cd= | 0.00612
|  |  |  | @ Cl=0.4, Cd= | 0.0062595
|  |  |  | @ Cl=0.6, Cd= | 0.0061042
alpha (deg) | Cl | Cd | Cm | Cl/Cd
-14.5 | -0.487 | 0.09356 | -0.043 | -5.204
-14 | -0.493 | 0.08864 | -0.043 | -5.566
-13.5 | -0.499 | 0.08304 | -0.044 | -6.004
-13 | -0.501 | 0.07817 | -0.045 | -6.411
-12.5 | -0.501 | 0.07344 | -0.046 | -6.824
-12 | -0.499 | 0.06875 | -0.047 | -7.252
-11.5 | -0.493 | 0.06429 | -0.048 | -7.667
-11 | -0.485 | 0.0589 | -0.05 | -8.237
-10.5 | -0.477 | 0.05088 | -0.054 | -9.378
-10 | -0.474 | 0.03778 | -0.06 | -12.535
-9.5 | -0.507 | 0.01202 | -0.075 | -42.177
-9 | -0.496 | 0.01067 | -0.078 | -46.486
-8.5 | -0.462 | 0.00768 | -0.078 | -60.127
-8 | -0.423 | 0.00746 | -0.079 | -56.727
-7.5 | -0.381 | 0.00728 | -0.079 | -52.311
-7 | -0.335 | 0.00712 | -0.08 | -47.001
-6.5 | -0.286 | 0.00695 | -0.08 | -41.086
-6 | -0.234 | 0.0068 | -0.081 | -34.392
-5.5 | -0.18 | 0.00667 | -0.081 | -26.906
-5 | -0.124 | 0.00652 | -0.081 | -18.942
-4.5 | -0.066 | 0.00649 | -0.082 | -10.162
-4 | -0.007 | 0.00633 | -0.082 | -1.161
-3.5 | 0.052 | 0.00624 | -0.083 | 8.347
-3 | 0.112 | 0.00609 | -0.083 | 18.385
-2.5 | 0.172 | 0.00598 | -0.084 | 28.823
-2 | 0.232 | 0.00587 | -0.084 | 39.599
-1.5 | 0.293 | 0.00574 | -0.085 | 51.117
-1 | 0.353 | 0.00633 | -0.085 | 55.764
-0.5 | 0.413 | 0.00624 | -0.085 | 66.171
0 | 0.473 | 0.00619 | -0.086 | 76.43
0.5 | 0.533 | 0.00615 | -0.086 | 86.663
1 | 0.593 | 0.00611 | -0.087 | 96.976
1.5 | 0.653 | 0.00606 | -0.087 | 107.662
2 | 0.712 | 0.00602 | -0.088 | 118.317
2.5 | 0.769 | 0.00619 | -0.088 | 124.245
3 | 0.828 | 0.0061 | -0.089 | 135.809
3.5 | 0.887 | 0.00603 | -0.089 | 147.083
4 | 0.946 | 0.00594 | -0.09 | 159.267
4.5 | 1.004 | 0.00622 | -0.09 | 161.337
5 | 1.062 | 0.00674 | -0.091 | 157.518
5.5 | 1.119 | 0.00748 | -0.091 | 149.524
6 | 1.175 | 0.00819 | -0.092 | 143.499
6.5 | 1.229 | 0.00896 | -0.092 | 137.152
7 | 1.28 | 0.00981 | -0.093 | 130.408
7.5 | 1.322 | 0.00759 | -0.093 | 174.124
8 | 1.365 | 0.01112 | -0.093 | 122.753
8.5 | 1.403 | 0.012 | -0.094 | 116.961
9 | 1.436 | 0.01381 | -0.094 | 103.985
9.5 | 1.462 | 0.01456 | -0.094 | 100.427
10 | 1.482 | 0.0154 | -0.094 | 96.225
10.5 | 1.493 | 0.01632 | -0.095 | 91.486
11 | 1.497 | 0.01735 | -0.095 | 86.254
11.5 | 1.493 | 0.0185 | -0.095 | 80.685
12 | 1.481 | 0.01988 | -0.095 | 74.496
12.5 | 1.462 | 0.02138 | -0.095 | 68.385
13 | 1.437 | 0.0231 | -0.095 | 62.22
13.5 | 1.407 | 0.02502 | -0.095 | 56.229
14 | 1.37 | 0.02734 | -0.095 | 50.101
14.5 | 1.328 | 0.03012 | -0.094 | 44.09
15 | 1.284 | 0.03299 | -0.094 | 38.904
15.5 | 1.236 | 0.03633 | -0.094 | 34.023
16 | 1.186 | 0.03989 | -0.094 | 29.745

## 75. Re 5M Mach 0.00 (2)
BIGFOIL.COM POLAR EXPORT
E193MOD
EPPLER 193MOD |  |  |  | Cl Max: | 1.7047 | at alpha= | 18 | deg
XFOIL ncrit=9 |  |  |  | L/D Max: | 196.653 | at alpha= | 4.5 | deg
Re: | 5000000 |  |  | Cd Min: | 0.07995 | at alpha= | 20 | deg
Mach: | 0 |  |  | Cl=0 at alpha= | -3.9398 | deg
|  |  |  | @ Cl=0.1, Cd= | 0.0060385
|  |  |  | @ Cl=0.4, Cd= | 0.0051848
|  |  |  | @ Cl=0.6, Cd= | 0.0047921
alpha (deg) | Cl | Cd | Cm | Cl/Cd
-16 | -1.1343 | 0.03128 | -0.0984 | -36.2628
-15.5 | -1.1712 | 0.02651 | -0.0931 | -44.1796
-15 | -1.146 | 0.0228 | -0.0936 | -50.2632
-14.5 | -1.0965 | 0.02086 | -0.0953 | -52.5647
-14 | -1.049 | 0.01901 | -0.0962 | -55.1815
-13 | -0.9395 | 0.01621 | -0.0992 | -57.9581
-12.5 | -0.8962 | 0.01507 | -0.0977 | -59.4691
-12 | -0.855 | 0.01436 | -0.0954 | -59.5404
-11.5 | -0.81 | 0.01345 | -0.094 | -60.223
-11 | -0.7617 | 0.01272 | -0.0931 | -59.8821
-10.5 | -0.7123 | 0.01197 | -0.0923 | -59.5071
-10 | -0.662 | 0.01124 | -0.0915 | -58.8968
-9.5 | -0.61 | 0.01065 | -0.091 | -57.277
-9 | -0.5576 | 0.01008 | -0.0905 | -55.3175
-8.5 | -0.5043 | 0.0096 | -0.0902 | -52.5312
-8 | -0.4502 | 0.00918 | -0.0899 | -49.0414
-7.5 | -0.3967 | 0.00858 | -0.0895 | -46.2354
-7 | -0.3426 | 0.00804 | -0.0892 | -42.6119
-6.5 | -0.2871 | 0.00776 | -0.0891 | -36.9974
-6 | -0.2315 | 0.00748 | -0.0891 | -30.9492
-5.5 | -0.1754 | 0.00721 | -0.0891 | -24.3273
-5 | -0.1193 | 0.007 | -0.0891 | -17.0429
-4.5 | -0.0633 | 0.00668 | -0.089 | -9.476
-4 | -0.0068 | 0.0065 | -0.0891 | -1.0462
-3.5 | 0.0497 | 0.00629 | -0.0891 | 7.9014
-3 | 0.1057 | 0.00601 | -0.0891 | 17.5874
-2.5 | 0.1623 | 0.00585 | -0.0892 | 27.7436
-2 | 0.2189 | 0.00567 | -0.0894 | 38.6067
-1.5 | 0.2752 | 0.0055 | -0.0895 | 50.0364
-1 | 0.3318 | 0.00533 | -0.0897 | 62.2514
-0.5 | 0.3881 | 0.00521 | -0.0898 | 74.4914
0 | 0.4448 | 0.00509 | -0.09 | 87.387
0.5 | 0.5008 | 0.00495 | -0.0902 | 101.1717
1 | 0.5566 | 0.00487 | -0.0903 | 114.2916
1.5 | 0.6123 | 0.00477 | -0.0903 | 128.3648
2 | 0.6676 | 0.00465 | -0.0904 | 143.5699
2.5 | 0.722 | 0.0045 | -0.0902 | 160.4444
3 | 0.7733 | 0.00429 | -0.0894 | 180.2564
3.5 | 0.8254 | 0.00434 | -0.0885 | 190.1843
4 | 0.891 | 0.00457 | -0.0909 | 194.9672
4.5 | 0.9577 | 0.00487 | -0.0936 | 196.653
5 | 1.0133 | 0.00529 | -0.094 | 191.5501
5.5 | 1.0556 | 0.00598 | -0.0915 | 176.5217
6 | 1.0977 | 0.00677 | -0.0892 | 162.1418
6.5 | 1.1418 | 0.00749 | -0.0873 | 152.4433
7 | 1.1868 | 0.00817 | -0.0856 | 145.2632
7.5 | 1.2304 | 0.00892 | -0.0837 | 137.9372
8 | 1.2739 | 0.00962 | -0.0819 | 132.422
8.5 | 1.3158 | 0.01036 | -0.0797 | 127.0077
9 | 1.3551 | 0.01116 | -0.0772 | 121.4247
9.5 | 1.3886 | 0.01215 | -0.0737 | 114.2881
10 | 1.4229 | 0.01284 | -0.0702 | 110.8178
10.5 | 1.4525 | 0.01348 | -0.0658 | 107.7522
11 | 1.4808 | 0.01427 | -0.0616 | 103.7701
11.5 | 1.5066 | 0.01525 | -0.0573 | 98.7934
12 | 1.5335 | 0.01627 | -0.0535 | 94.2532
12.5 | 1.5584 | 0.0175 | -0.0499 | 89.0514
13 | 1.5809 | 0.01901 | -0.0464 | 83.1615
13.5 | 1.6007 | 0.02087 | -0.0432 | 76.6986
14 | 1.6138 | 0.02342 | -0.0398 | 68.9069
14.5 | 1.6325 | 0.02581 | -0.0375 | 63.2507
15 | 1.6521 | 0.02826 | -0.0357 | 58.4607
15.5 | 1.6651 | 0.03142 | -0.0338 | 52.9949
16 | 1.6798 | 0.03458 | -0.0323 | 48.5772
16.5 | 1.6883 | 0.03847 | -0.031 | 43.8861
17 | 1.6959 | 0.0426 | -0.03 | 39.8099
17.5 | 1.7024 | 0.04707 | -0.0293 | 36.1674
18 | 1.7047 | 0.05218 | -0.029 | 32.6696
18.5 | 1.6957 | 0.0589 | -0.0291 | 28.7895
19 | 1.6889 | 0.06568 | -0.0299 | 25.7141
19.5 | 1.6864 | 0.07225 | -0.0311 | 23.3412
20 | 1.6777 | 0.07995 | -0.0329 | 20.9844

## 76. Re 5M Mach 0.10 (1)
BIGFOIL.COM POLAR EXPORT
E193MOD
EPPLER 193MOD |  |  |  | Cl Max: | 1.493 | at alpha= | 11 | deg
JavaFoil+Calcfoil stall+Eppler ext transition |  |  |  | L/D Max: | 179.041 | at alpha= | 7 | deg
Re: | 5000000 |  |  | Cd Min: | 0.00574 | at alpha= | -1.5 | deg
Mach: | 0.1 |  |  | Cl=0 at alpha= | -3.9407 | deg
|  |  |  | @ Cl=0.1, Cd= | 0.006132
|  |  |  | @ Cl=0.4, Cd= | 0.0062825
|  |  |  | @ Cl=0.6, Cd= | 0.0061267
alpha (deg) | Cl | Cd | Cm | Cl/Cd
-14 | -0.467 | 0.08967 | -0.043 | -5.21
-13.5 | -0.475 | 0.08407 | -0.044 | -5.653
-13 | -0.481 | 0.07908 | -0.045 | -6.079
-12.5 | -0.484 | 0.07424 | -0.046 | -6.515
-12 | -0.484 | 0.06963 | -0.047 | -6.946
-11.5 | -0.481 | 0.065 | -0.048 | -7.395
-11 | -0.474 | 0.06106 | -0.048 | -7.757
-10.5 | -0.466 | 0.05416 | -0.052 | -8.608
-10 | -0.46 | 0.04356 | -0.057 | -10.566
-9.5 | -0.474 | 0.02082 | -0.069 | -22.78
-9 | -0.493 | 0.01088 | -0.078 | -45.332
-8.5 | -0.46 | 0.00773 | -0.079 | -59.523
-8 | -0.422 | 0.0075 | -0.079 | -56.287
-7.5 | -0.381 | 0.00731 | -0.08 | -52.067
-7 | -0.335 | 0.00715 | -0.08 | -46.85
-6.5 | -0.286 | 0.00698 | -0.08 | -41.023
-6 | -0.234 | 0.00682 | -0.081 | -34.388
-5.5 | -0.18 | 0.00669 | -0.081 | -26.942
-5 | -0.124 | 0.00654 | -0.082 | -18.979
-4.5 | -0.066 | 0.00651 | -0.082 | -10.188
-4 | -0.007 | 0.00634 | -0.083 | -1.165
-3.5 | 0.052 | 0.00625 | -0.083 | 8.373
-3 | 0.113 | 0.0061 | -0.084 | 18.441
-2.5 | 0.173 | 0.00598 | -0.084 | 28.931
-2 | 0.234 | 0.00653 | -0.085 | 35.755
-1.5 | 0.295 | 0.00574 | -0.085 | 51.345
-1 | 0.355 | 0.00635 | -0.085 | 55.945
-0.5 | 0.415 | 0.00626 | -0.086 | 66.314
0 | 0.476 | 0.00621 | -0.086 | 76.569
0.5 | 0.536 | 0.00617 | -0.087 | 86.844
1 | 0.596 | 0.00613 | -0.087 | 97.165
1.5 | 0.656 | 0.00608 | -0.088 | 107.918
2 | 0.716 | 0.00604 | -0.088 | 118.612
2.5 | 0.773 | 0.00622 | -0.089 | 124.37
3 | 0.833 | 0.00613 | -0.089 | 135.901
3.5 | 0.892 | 0.00607 | -0.09 | 146.892
4 | 0.95 | 0.00596 | -0.09 | 159.431
4.5 | 1.009 | 0.00628 | -0.091 | 160.771
5 | 1.067 | 0.00678 | -0.091 | 157.331
5.5 | 1.124 | 0.00752 | -0.092 | 149.395
6 | 1.18 | 0.00825 | -0.092 | 143.119
6.5 | 1.235 | 0.00905 | -0.093 | 136.423
7 | 1.282 | 0.00716 | -0.093 | 179.041
7.5 | 1.328 | 0.00767 | -0.093 | 173.043
8 | 1.37 | 0.01125 | -0.094 | 121.777
8.5 | 1.408 | 0.01221 | -0.094 | 115.247
9 | 1.44 | 0.01398 | -0.094 | 102.944
9.5 | 1.465 | 0.01477 | -0.094 | 99.172
10 | 1.482 | 0.01564 | -0.095 | 94.813
10.5 | 1.492 | 0.01657 | -0.095 | 90.013
11 | 1.493 | 0.01765 | -0.095 | 84.551
11.5 | 1.485 | 0.01892 | -0.095 | 78.477
12 | 1.47 | 0.02031 | -0.095 | 72.359
12.5 | 1.447 | 0.0219 | -0.095 | 66.079
13 | 1.417 | 0.02371 | -0.095 | 59.783
13.5 | 1.381 | 0.02575 | -0.095 | 53.645
14 | 1.339 | 0.0282 | -0.095 | 47.476
14.5 | 1.291 | 0.0313 | -0.094 | 41.249
15 | 1.241 | 0.03445 | -0.094 | 36.018
15.5 | 1.187 | 0.03799 | -0.094 | 31.251
16 | 1.132 | 0.04199 | -0.094 | 26.949

## 77. Re 5M Mach 0.10 (2)
BIGFOIL.COM POLAR EXPORT
E193MOD
EPPLER 193MOD |  |  |  | Cl Max: | 1.6928 | at alpha= | 17.5 | deg
XFOIL ncrit=9 |  |  |  | L/D Max: | 197.076 | at alpha= | 4.5 | deg
Re: | 5000000 |  |  | Cd Min: | 0.22217 | at alpha= | -19.5 | deg
Mach: | 0.1 |  |  | Cl=0 at alpha= | -3.9376 | deg
|  |  |  | @ Cl=0.1, Cd= | 0.0060519
|  |  |  | @ Cl=0.4, Cd= | 0.0051998
|  |  |  | @ Cl=0.6, Cd= | 0.0048127
alpha (deg) | Cl | Cd | Cm | Cl/Cd
-19.5 | -0.5439 | 0.22217 | 0.0106 | -2.4481
-19 | -0.5263 | 0.2174 | 0.0072 | -2.4209
-18.5 | -0.5097 | 0.21147 | 0.0038 | -2.4103
-18 | -0.4924 | 0.20592 | 0.0005 | -2.3912
-17.5 | -0.4764 | 0.19879 | -0.0028 | -2.3965
-17 | -0.4618 | 0.19175 | -0.006 | -2.4083
-16.5 | -0.4475 | 0.18491 | -0.0091 | -2.4201
-16 | -0.4336 | 0.17806 | -0.0121 | -2.4351
-15 | -1.0758 | 0.03034 | -0.0984 | -35.4581
-14.5 | -1.0889 | 0.02451 | -0.0971 | -44.4268
-14 | -1.0483 | 0.02141 | -0.0986 | -48.9631
-13 | -0.9402 | 0.01769 | -0.102 | -53.1487
-12.5 | -0.8968 | 0.01625 | -0.1007 | -55.1877
-12 | -0.8571 | 0.01542 | -0.0981 | -55.5837
-11.5 | -0.8134 | 0.0143 | -0.0963 | -56.8811
-11 | -0.7654 | 0.01344 | -0.0951 | -56.9494
-10.5 | -0.7164 | 0.01255 | -0.0941 | -57.0837
-10 | -0.6664 | 0.01169 | -0.0932 | -57.006
-9.5 | -0.6143 | 0.01101 | -0.0925 | -55.7947
-9 | -0.5619 | 0.01035 | -0.0918 | -54.2899
-8.5 | -0.5083 | 0.00979 | -0.0913 | -51.9203
-8 | -0.4539 | 0.00932 | -0.0909 | -48.7017
-7.5 | -0.3989 | 0.0089 | -0.0906 | -44.8202
-7 | -0.3455 | 0.00812 | -0.0901 | -42.5493
-6.5 | -0.2896 | 0.00781 | -0.0899 | -37.0807
-6 | -0.2335 | 0.00752 | -0.0898 | -31.0505
-5.5 | -0.177 | 0.00724 | -0.0897 | -24.4475
-5 | -0.1204 | 0.00702 | -0.0897 | -17.151
-4.5 | -0.064 | 0.00671 | -0.0896 | -9.538
-4 | -0.0071 | 0.00651 | -0.0896 | -1.0906
-3.5 | 0.0498 | 0.00631 | -0.0896 | 7.8922
-3 | 0.1062 | 0.00602 | -0.0896 | 17.6412
-2.5 | 0.1631 | 0.00586 | -0.0897 | 27.8328
-2 | 0.2202 | 0.00569 | -0.0899 | 38.6995
-1.5 | 0.2768 | 0.00552 | -0.09 | 50.1449
-1 | 0.3338 | 0.00534 | -0.0901 | 62.5094
-0.5 | 0.3904 | 0.00522 | -0.0903 | 74.7893
0 | 0.4474 | 0.0051 | -0.0905 | 87.7255
0.5 | 0.5037 | 0.00496 | -0.0906 | 101.5524
1 | 0.5599 | 0.00487 | -0.0907 | 114.9692
1.5 | 0.6159 | 0.00479 | -0.0908 | 128.5804
2 | 0.6715 | 0.00466 | -0.0908 | 144.0987
2.5 | 0.7263 | 0.00452 | -0.0907 | 160.6858
3 | 0.7779 | 0.00431 | -0.0898 | 180.4872
3.5 | 0.8304 | 0.00435 | -0.0889 | 190.8966
4 | 0.8965 | 0.00459 | -0.0913 | 195.3159
4.5 | 0.9637 | 0.00489 | -0.094 | 197.0757
5 | 1.0192 | 0.00531 | -0.0942 | 191.9397
5.5 | 1.0617 | 0.00601 | -0.0918 | 176.6556
6 | 1.1038 | 0.00682 | -0.0893 | 161.8475
6.5 | 1.1483 | 0.00754 | -0.0874 | 152.2944
7 | 1.1935 | 0.00822 | -0.0856 | 145.1946
7.5 | 1.2371 | 0.00898 | -0.0836 | 137.7617
8 | 1.2804 | 0.0097 | -0.0816 | 132
8.5 | 1.322 | 0.01047 | -0.0793 | 126.2655
9 | 1.36 | 0.01134 | -0.0764 | 119.9295
9.5 | 1.3938 | 0.01229 | -0.0727 | 113.4093
10 | 1.4244 | 0.01298 | -0.0684 | 109.7381
10.5 | 1.4546 | 0.01366 | -0.0641 | 106.4861
11 | 1.4823 | 0.01453 | -0.0597 | 102.0165
11.5 | 1.5086 | 0.01555 | -0.0555 | 97.0161
12 | 1.5348 | 0.01667 | -0.0517 | 92.0696
12.5 | 1.5589 | 0.01805 | -0.048 | 86.3657
13 | 1.5807 | 0.01973 | -0.0445 | 80.1166
13.5 | 1.5992 | 0.02182 | -0.0413 | 73.2906
14 | 1.6132 | 0.02448 | -0.0382 | 65.8987
14.5 | 1.6312 | 0.02707 | -0.0359 | 60.2586
15 | 1.6499 | 0.02974 | -0.0341 | 55.4775
15.5 | 1.662 | 0.03313 | -0.0323 | 50.166
16 | 1.675 | 0.03658 | -0.0309 | 45.79
16.5 | 1.6821 | 0.04077 | -0.0297 | 41.2583
17 | 1.6879 | 0.04529 | -0.0288 | 37.2687
17.5 | 1.6928 | 0.0501 | -0.0283 | 33.7884
18 | 1.6902 | 0.056 | -0.0282 | 30.1821
18.5 | 1.6776 | 0.06343 | -0.0287 | 26.4481
19 | 1.6718 | 0.07044 | -0.0298 | 23.7337
19.5 | 1.6684 | 0.07738 | -0.0313 | 21.5611
20 | 1.6582 | 0.08565 | -0.0337 | 19.3602

## 78. Re 5M Mach 0.25 (1)
BIGFOIL.COM POLAR EXPORT
E193MOD
EPPLER 193MOD |  |  |  | Cl Max: | 1.478 | at alpha= | 10 | deg
JavaFoil+Calcfoil stall+Eppler ext transition |  |  |  | L/D Max: | 173.687 | at alpha= | 7 | deg
Re: | 5000000 |  |  | Cd Min: | 0.00593 | at alpha= | -2 | deg
Mach: | 0.25 |  |  | Cl=0 at alpha= | -3.9355 | deg
|  |  |  | @ Cl=0.1, Cd= | 0.0061961
|  |  |  | @ Cl=0.4, Cd= | 0.0063648
|  |  |  | @ Cl=0.6, Cd= | 0.0062398
alpha (deg) | Cl | Cd | Cm | Cl/Cd
-13 | -0.297 | 0.0846 | -0.043 | -3.505
-12.5 | -0.327 | 0.0795 | -0.044 | -4.118
-12 | -0.353 | 0.07482 | -0.045 | -4.719
-11.5 | -0.374 | 0.06978 | -0.046 | -5.354
-11 | -0.388 | 0.06586 | -0.046 | -5.888
-10.5 | -0.396 | 0.06157 | -0.047 | -6.43
-10 | -0.398 | 0.05722 | -0.049 | -6.953
-9.5 | -0.393 | 0.05296 | -0.05 | -7.429
-9 | -0.388 | 0.04373 | -0.057 | -8.878
-8.5 | -0.402 | 0.01962 | -0.072 | -20.515
-8 | -0.413 | 0.00778 | -0.081 | -53.106
-7.5 | -0.377 | 0.00757 | -0.082 | -49.809
-7 | -0.335 | 0.00734 | -0.082 | -45.689
-6.5 | -0.289 | 0.00713 | -0.083 | -40.489
-6 | -0.238 | 0.00695 | -0.083 | -34.219
-5.5 | -0.184 | 0.0068 | -0.084 | -27.005
-5 | -0.127 | 0.00666 | -0.084 | -19.018
-4.5 | -0.068 | 0.00658 | -0.085 | -10.308
-4 | -0.008 | 0.00641 | -0.085 | -1.183
-3.5 | 0.054 | 0.0063 | -0.085 | 8.524
-3 | 0.116 | 0.00616 | -0.086 | 18.778
-2.5 | 0.178 | 0.00603 | -0.086 | 29.492
-2 | 0.24 | 0.00593 | -0.087 | 40.489
-1.5 | 0.303 | 0.0065 | -0.087 | 46.593
-1 | 0.365 | 0.00641 | -0.088 | 56.871
-0.5 | 0.427 | 0.00633 | -0.088 | 67.411
0 | 0.489 | 0.0063 | -0.089 | 77.563
0.5 | 0.551 | 0.00628 | -0.089 | 87.716
1 | 0.612 | 0.00623 | -0.09 | 98.347
1.5 | 0.674 | 0.00618 | -0.09 | 109.008
2 | 0.736 | 0.00615 | -0.091 | 119.554
2.5 | 0.794 | 0.00634 | -0.091 | 125.263
3 | 0.855 | 0.00627 | -0.092 | 136.377
3.5 | 0.916 | 0.00622 | -0.092 | 147.254
4 | 0.976 | 0.00612 | -0.093 | 159.397
4.5 | 1.036 | 0.0065 | -0.093 | 159.395
5 | 1.095 | 0.00712 | -0.094 | 153.937
5.5 | 1.154 | 0.00793 | -0.094 | 145.523
6 | 1.212 | 0.00874 | -0.095 | 138.59
6.5 | 1.267 | 0.00969 | -0.095 | 130.784
7 | 1.312 | 0.00756 | -0.095 | 173.687
7.5 | 1.357 | 0.01112 | -0.096 | 122.028
8 | 1.397 | 0.0121 | -0.096 | 115.476
8.5 | 1.431 | 0.01317 | -0.096 | 108.635
9 | 1.457 | 0.01498 | -0.097 | 97.223
9.5 | 1.474 | 0.01594 | -0.097 | 92.48
10 | 1.478 | 0.01704 | -0.097 | 86.741
10.5 | 1.47 | 0.01827 | -0.097 | 80.502
11 | 1.451 | 0.0197 | -0.097 | 73.65
11.5 | 1.418 | 0.0214 | -0.097 | 66.274
12 | 1.373 | 0.0233 | -0.097 | 58.926
12.5 | 1.315 | 0.02568 | -0.097 | 51.214
13 | 1.245 | 0.02843 | -0.096 | 43.787
13.5 | 1.164 | 0.03152 | -0.096 | 36.944
14 | 1.073 | 0.03569 | -0.095 | 30.065
14.5 | 0.974 | 0.04059 | -0.095 | 23.99
15 | 0.87 | 0.04581 | -0.094 | 18.989

## 79. Re 5M Mach 0.25 (2)
BIGFOIL.COM POLAR EXPORT
E193MOD
EPPLER 193MOD |  |  |  | Cl Max: | 1.6334 | at alpha= | 16 | deg
XFOIL ncrit=9 |  |  |  | L/D Max: | 199.84 | at alpha= | 4.5 | deg
Re: | 5000000 |  |  | Cd Min: | 0.18764 | at alpha= | -16.5 | deg
Mach: | 0.25 |  |  | Cl=0 at alpha= | -3.9255 | deg
|  |  |  | @ Cl=0.1, Cd= | 0.006156
|  |  |  | @ Cl=0.4, Cd= | 0.0052674
|  |  |  | @ Cl=0.6, Cd= | 0.0048959
alpha (deg) | Cl | Cd | Cm | Cl/Cd
-16.5 | -0.4455 | 0.18764 | -0.0096 | -2.3742
-16 | -0.4305 | 0.1808 | -0.0127 | -2.3811
-15.5 | -0.418 | 0.17353 | -0.0159 | -2.4088
-15 | -0.4061 | 0.16573 | -0.0189 | -2.4504
-14.5 | -0.3984 | 0.15675 | -0.0221 | -2.5416
-14 | -0.3901 | 0.14806 | -0.0251 | -2.6347
-13.5 | -0.3726 | 0.14338 | -0.0275 | -2.5987
-13 | -0.3913 | 0.12702 | -0.033 | -3.0806
-12 | -0.5348 | 0.07729 | -0.0616 | -6.9194
-11.5 | -0.7316 | 0.02852 | -0.112 | -25.6522
-11 | -0.724 | 0.02413 | -0.1093 | -30.0041
-10.5 | -0.7034 | 0.02012 | -0.1066 | -34.9602
-10 | -0.6712 | 0.0168 | -0.1039 | -39.9524
-9.5 | -0.6264 | 0.01477 | -0.1018 | -42.4103
-9 | -0.5784 | 0.01296 | -0.1 | -44.6296
-8.5 | -0.5264 | 0.01162 | -0.0984 | -45.3012
-8 | -0.4718 | 0.0106 | -0.0971 | -44.5094
-7.5 | -0.4158 | 0.00979 | -0.0961 | -42.4719
-7 | -0.359 | 0.00909 | -0.0952 | -39.4939
-6.5 | -0.3031 | 0.00816 | -0.0943 | -37.1446
-6 | -0.2444 | 0.0078 | -0.0938 | -31.3333
-5.5 | -0.1857 | 0.00746 | -0.0934 | -24.8928
-5 | -0.1266 | 0.00717 | -0.0931 | -17.6569
-4 | -0.0088 | 0.00659 | -0.0926 | -1.3354
-3.5 | 0.0503 | 0.00641 | -0.0925 | 7.8471
-3 | 0.109 | 0.00611 | -0.0924 | 17.8396
-2.5 | 0.1678 | 0.00593 | -0.0924 | 28.2968
-2 | 0.2268 | 0.00575 | -0.0925 | 39.4435
-1.5 | 0.2855 | 0.00557 | -0.0925 | 51.2567
-1 | 0.3443 | 0.00541 | -0.0926 | 63.6414
-0.5 | 0.4029 | 0.00526 | -0.0928 | 76.597
0 | 0.4616 | 0.00517 | -0.0929 | 89.2843
0.5 | 0.52 | 0.00502 | -0.093 | 103.5857
1 | 0.5781 | 0.00493 | -0.0931 | 117.2617
1.5 | 0.6359 | 0.00484 | -0.0931 | 131.3843
2 | 0.6932 | 0.00475 | -0.0931 | 145.9368
2.5 | 0.7498 | 0.0046 | -0.0929 | 163
3 | 0.8034 | 0.0044 | -0.092 | 182.5909
3.5 | 0.858 | 0.00444 | -0.091 | 193.2432
4 | 0.9274 | 0.00468 | -0.0936 | 198.1624
4.5 | 0.9972 | 0.00499 | -0.0963 | 199.8397
5 | 1.0519 | 0.00545 | -0.0957 | 193.0092
5.5 | 1.095 | 0.0062 | -0.0928 | 176.6129
6 | 1.1383 | 0.00703 | -0.09 | 161.9203
6.5 | 1.183 | 0.00784 | -0.0875 | 150.8929
7 | 1.2284 | 0.00859 | -0.0852 | 143.0035
7.5 | 1.273 | 0.00935 | -0.0827 | 136.1497
8 | 1.3138 | 0.01023 | -0.0795 | 128.4262
8.5 | 1.3532 | 0.01108 | -0.0761 | 122.13
9 | 1.3791 | 0.01219 | -0.0702 | 113.1337
9.5 | 1.4056 | 0.01305 | -0.0644 | 107.7088
10 | 1.4359 | 0.01392 | -0.0597 | 103.1537
10.5 | 1.4644 | 0.01497 | -0.055 | 97.8223
11 | 1.488 | 0.01638 | -0.0501 | 90.8425
11.5 | 1.5155 | 0.0178 | -0.0463 | 85.1404
12 | 1.5384 | 0.01969 | -0.0425 | 78.131
12.5 | 1.5591 | 0.02198 | -0.039 | 70.9327
13 | 1.5747 | 0.02489 | -0.0358 | 63.2664
13.5 | 1.5894 | 0.02813 | -0.0331 | 56.502
14 | 1.6031 | 0.03164 | -0.0308 | 50.6669
14.5 | 1.6152 | 0.03546 | -0.0289 | 45.5499
15 | 1.6255 | 0.03963 | -0.0273 | 41.0169
15.5 | 1.6311 | 0.04443 | -0.0259 | 36.7117
16 | 1.6334 | 0.04985 | -0.0251 | 32.7663
16.5 | 1.6317 | 0.05594 | -0.0247 | 29.1688
17 | 1.6256 | 0.06289 | -0.025 | 25.8483
17.5 | 1.6163 | 0.07064 | -0.0261 | 22.8808
18 | 1.5904 | 0.08103 | -0.0286 | 19.6273
18.5 | 1.5712 | 0.09121 | -0.0319 | 17.2262
19 | 1.5528 | 0.10173 | -0.0359 | 15.2639
19.5 | 1.5234 | 0.11454 | -0.0417 | 13.3002
20 | 1.5019 | 0.12654 | -0.0478 | 11.869

## 80. Re 5M Mach 0.50 (1)
BIGFOIL.COM POLAR EXPORT
E193MOD
EPPLER 193MOD |  |  |  | Cl Max: | 1.455 | at alpha= | 7.5 | deg
JavaFoil+Calcfoil stall+Eppler ext transition |  |  |  | L/D Max: | 179.906 | at alpha= | 5.5 | deg
Re: | 5000000 |  |  | Cd Min: | 0.006 | at alpha= | -1.5 | deg
Mach: | 0.5 |  |  | Cl=0 at alpha= | -3.9412 | deg
|  |  |  | @ Cl=0.1, Cd= | 0.0065062
|  |  |  | @ Cl=0.4, Cd= | 0.006663
|  |  |  | @ Cl=0.6, Cd= | 0.0066977
alpha (deg) | Cl | Cd | Cm | Cl/Cd
-20 | -0.894 | 0.15615 | -0.049 | -5.726
-19.5 | -0.869 | 0.15704 | -0.05 | -5.531
-19 | -0.841 | 0.14929 | -0.05 | -5.634
-18.5 | -0.813 | 0.14552 | -0.05 | -5.587
-18 | -0.784 | 0.14082 | -0.049 | -5.567
-17.5 | -0.755 | 0.13524 | -0.047 | -5.581
-17 | -0.727 | 0.13046 | -0.047 | -5.574
-16.5 | -0.699 | 0.12456 | -0.047 | -5.615
-16 | -0.672 | 0.12043 | -0.047 | -5.578
-15.5 | -0.644 | 0.11759 | -0.047 | -5.478
-15 | -0.617 | 0.11748 | -0.048 | -5.253
-14.5 | -0.59 | 0.10981 | -0.048 | -5.37
-14 | -0.561 | 0.10625 | -0.047 | -5.282
-13.5 | -0.532 | 0.10263 | -0.046 | -5.185
-13 | -0.504 | 0.09664 | -0.045 | -5.214
-12.5 | -0.476 | 0.09358 | -0.044 | -5.087
-12 | -0.448 | 0.09088 | -0.044 | -4.933
-11.5 | -0.421 | 0.08781 | -0.045 | -4.791
-11 | -0.393 | 0.08616 | -0.045 | -4.562
-10.5 | -0.365 | 0.0807 | -0.044 | -4.522
-10 | -0.337 | 0.07127 | -0.044 | -4.731
-9.5 | -0.309 | 0.0652 | -0.044 | -4.745
-9 | -0.282 | 0.06021 | -0.045 | -4.68
-8.5 | -0.254 | 0.05543 | -0.046 | -4.584
-8 | -0.225 | 0.0637 | -0.04 | -3.537
-7.5 | -0.198 | 0.05227 | -0.044 | -3.789
-7 | -0.171 | 0.04609 | -0.05 | -3.714
-6.5 | -0.147 | 0.03586 | -0.064 | -4.1
-6 | -0.191 | 0.00938 | -0.091 | -20.374
-5.5 | -0.183 | 0.0075 | -0.093 | -24.45
-5 | -0.134 | 0.0072 | -0.094 | -18.597
-4.5 | -0.074 | 0.00696 | -0.094 | -10.582
-4 | -0.008 | 0.0068 | -0.095 | -1.226
-3.5 | 0.06 | 0.00657 | -0.096 | 9.06
-3 | 0.129 | 0.00646 | -0.096 | 19.912
-2.5 | 0.198 | 0.00632 | -0.097 | 31.389
-2 | 0.268 | 0.00618 | -0.097 | 43.378
-1.5 | 0.339 | 0.006 | -0.098 | 56.4
-1 | 0.408 | 0.00675 | -0.098 | 60.384
-0.5 | 0.477 | 0.00669 | -0.099 | 71.313
0 | 0.546 | 0.00669 | -0.099 | 81.662
0.5 | 0.616 | 0.0067 | -0.1 | 91.925
1 | 0.685 | 0.00669 | -0.1 | 102.358
1.5 | 0.754 | 0.00668 | -0.101 | 112.806
2 | 0.823 | 0.00668 | -0.101 | 123.095
2.5 | 0.887 | 0.00677 | -0.102 | 131.014
3 | 0.955 | 0.00696 | -0.103 | 137.104
3.5 | 1.022 | 0.00692 | -0.103 | 147.612
4 | 1.089 | 0.00704 | -0.104 | 154.709
4.5 | 1.155 | 0.00781 | -0.104 | 147.863
5 | 1.22 | 0.00899 | -0.105 | 135.777
5.5 | 1.278 | 0.0071 | -0.105 | 179.906
6 | 1.336 | 0.01078 | -0.105 | 123.931
6.5 | 1.39 | 0.01207 | -0.106 | 115.168
7 | 1.43 | 0.01346 | -0.106 | 106.282
7.5 | 1.455 | 0.01507 | -0.106 | 96.552
8 | 1.451 | 0.01825 | -0.105 | 79.528
8.5 | 1.411 | 0.0203 | -0.105 | 69.516
9 | 1.259 | 0.02316 | -0.105 | 54.34
9.5 | 0.868 | 0.02612 | -0.104 | 33.227
10 | 0.888 | 0.03084 | -0.103 | 28.808
10.5 | 0.916 | 0.03217 | -0.103 | 28.464
11 | 0.918 | 0.04288 | -0.099 | 21.408
11.5 | 0.928 | 0.05378 | -0.096 | 17.255
12 | 0.863 | 0.09199 | -0.055 | 9.376
12.5 | 0.906 | 0.09151 | -0.072 | 9.898

## 81. Re 5M Mach 0.50 (2)
BIGFOIL.COM POLAR EXPORT
E193MOD
EPPLER 193MOD |  |  |  | Cl Max: | 1.5007 | at alpha= | 11 | deg
XFOIL ncrit=9 |  |  |  | L/D Max: | 209.412 | at alpha= | 4 | deg
Re: | 5000000 |  |  | Cd Min: | 0.25361 | at alpha= | -20 | deg
Mach: | 0.5 |  |  | Cl=0 at alpha= | -3.8712 | deg
|  |  |  | @ Cl=0.1, Cd= | 0.006603
|  |  |  | @ Cl=0.4, Cd= | 0.0056568
|  |  |  | @ Cl=0.6, Cd= | 0.0052805
alpha (deg) | Cl | Cd | Cm | Cl/Cd
-20 | -0.5945 | 0.25361 | 0.0175 | -2.3442
-19.5 | -0.5728 | 0.24585 | 0.0129 | -2.3299
-19 | -0.5515 | 0.23773 | 0.0085 | -2.3199
-18.5 | -0.3626 | 0.18982 | -0.005 | -1.9102
-18 | -0.3443 | 0.18418 | -0.0093 | -1.8694
-17.5 | -0.3265 | 0.17796 | -0.0136 | -1.8347
-16.5 | -0.292 | 0.1656 | -0.0225 | -1.7633
-16 | -0.2906 | 0.16197 | -0.0209 | -1.7942
-15.5 | -0.2726 | 0.15579 | -0.0258 | -1.7498
-15 | -0.3913 | 0.17745 | -0.0223 | -2.2051
-14.5 | -0.3737 | 0.17002 | -0.0255 | -2.198
-14 | -0.3571 | 0.16208 | -0.0289 | -2.2032
-12.5 | -0.2282 | 0.12886 | -0.0673 | -1.7709
-12 | -0.2126 | 0.12203 | -0.0703 | -1.7422
-11.5 | -0.1964 | 0.11531 | -0.0734 | -1.7032
-11 | -0.1888 | 0.1066 | -0.0771 | -1.7711
-10.5 | -0.1793 | 0.09877 | -0.0806 | -1.8153
-10 | -0.173 | 0.09068 | -0.0843 | -1.9078
-9.5 | -0.1696 | 0.08237 | -0.088 | -2.059
-9 | -0.1705 | 0.07415 | -0.092 | -2.2994
-8.5 | -0.1783 | 0.0656 | -0.0963 | -2.718
-8 | -0.1982 | 0.05628 | -0.1013 | -3.5217
-7.5 | -0.223 | 0.04801 | -0.1055 | -4.6449
-7 | -0.2456 | 0.0366 | -0.1158 | -6.7104
-6.5 | -0.2577 | 0.02508 | -0.1194 | -10.2751
-6 | -0.2532 | 0.01603 | -0.1174 | -15.7954
-5.5 | -0.2149 | 0.01085 | -0.1135 | -19.8065
-5 | -0.1543 | 0.00868 | -0.1104 | -17.7765
-4.5 | -0.0869 | 0.00776 | -0.1082 | -11.1985
-4 | -0.0177 | 0.00718 | -0.1068 | -2.4652
-3.5 | 0.051 | 0.00678 | -0.1057 | 7.5221
-3 | 0.1202 | 0.00653 | -0.105 | 18.4074
-2.5 | 0.188 | 0.00622 | -0.1043 | 30.2251
-2 | 0.2559 | 0.00602 | -0.104 | 42.5083
-1.5 | 0.3236 | 0.00583 | -0.1037 | 55.506
-1 | 0.3908 | 0.00568 | -0.1035 | 68.8028
-0.5 | 0.4581 | 0.00551 | -0.1035 | 83.1397
0 | 0.525 | 0.00544 | -0.1034 | 96.5074
0.5 | 0.5921 | 0.00529 | -0.1034 | 111.9282
1 | 0.6587 | 0.00521 | -0.1034 | 126.4299
1.5 | 0.7249 | 0.00516 | -0.1032 | 140.4845
2 | 0.7908 | 0.00508 | -0.1029 | 155.6693
3 | 0.9185 | 0.0048 | -0.1011 | 191.3542
4 | 1.068 | 0.0051 | -0.1031 | 209.4118
4.5 | 1.1421 | 0.00552 | -0.1038 | 206.9022
5 | 1.1925 | 0.00619 | -0.0997 | 192.6494
5.5 | 1.2398 | 0.00707 | -0.095 | 175.3607
6 | 1.2847 | 0.00805 | -0.0899 | 159.5901
6.5 | 1.3236 | 0.00915 | -0.0838 | 144.6557
7 | 1.3546 | 0.01011 | -0.0759 | 133.9862
7.5 | 1.3776 | 0.01136 | -0.0672 | 121.2676
8 | 1.401 | 0.0129 | -0.0594 | 108.6047
8.5 | 1.412 | 0.01538 | -0.0514 | 91.8075
9 | 1.4254 | 0.01854 | -0.0453 | 76.8824
9.5 | 1.4511 | 0.02158 | -0.0411 | 67.2428
10 | 1.4756 | 0.02502 | -0.0373 | 58.9768
10.5 | 1.4933 | 0.02909 | -0.0336 | 51.3338
11 | 1.5007 | 0.03401 | -0.0299 | 44.1253
11.5 | 1.4978 | 0.03989 | -0.0265 | 37.5483
12 | 1.486 | 0.04692 | -0.0239 | 31.6709
12.5 | 1.4702 | 0.05481 | -0.0223 | 26.8236
13 | 1.4477 | 0.06396 | -0.0222 | 22.6345
13.5 | 1.4201 | 0.07436 | -0.0237 | 19.0976
14 | 1.3897 | 0.08596 | -0.0269 | 16.1668
14.5 | 1.3569 | 0.09881 | -0.032 | 13.7324
15 | 1.3246 | 0.1126 | -0.0387 | 11.7638
15.5 | 1.2926 | 0.12721 | -0.047 | 10.1612
16 | 1.2651 | 0.1419 | -0.0561 | 8.9154

## 82. Re 6M Mach 0.00 (1)
BIGFOIL.COM POLAR EXPORT
E193MOD
EPPLER 193MOD |  |  |  | Cl Max: | 1.5 | at alpha= | 11 | deg
JavaFoil+Calcfoil stall+Eppler ext transition |  |  |  | L/D Max: | 175.831 | at alpha= | 7.5 | deg
Re: | 6000000 |  |  | Cd Min: | 0.00565 | at alpha= | -1.5 | deg
Mach: | 0 |  |  | Cl=0 at alpha= | -3.9407 | deg
|  |  |  | @ Cl=0.1, Cd= | 0.006014
|  |  |  | @ Cl=0.4, Cd= | 0.0061987
|  |  |  | @ Cl=0.6, Cd= | 0.0060853
alpha (deg) | Cl | Cd | Cm | Cl/Cd
-14.5 | -0.488 | 0.09164 | -0.044 | -5.326
-14 | -0.495 | 0.08671 | -0.044 | -5.703
-13.5 | -0.5 | 0.08133 | -0.045 | -6.144
-13 | -0.502 | 0.07641 | -0.046 | -6.573
-12.5 | -0.503 | 0.07113 | -0.047 | -7.071
-12 | -0.501 | 0.06602 | -0.049 | -7.587
-11.5 | -0.495 | 0.06171 | -0.05 | -8.025
-11 | -0.489 | 0.05544 | -0.052 | -8.814
-10.5 | -0.483 | 0.04578 | -0.057 | -10.553
-10 | -0.488 | 0.02845 | -0.065 | -17.152
-9.5 | -0.526 | 0.01141 | -0.078 | -46.118
-9 | -0.496 | 0.00774 | -0.078 | -64.09
-8.5 | -0.462 | 0.0075 | -0.078 | -61.586
-8 | -0.423 | 0.00728 | -0.079 | -58.119
-7.5 | -0.381 | 0.0071 | -0.079 | -53.596
-7 | -0.335 | 0.00695 | -0.08 | -48.17
-6.5 | -0.286 | 0.00679 | -0.08 | -42.075
-6 | -0.234 | 0.00666 | -0.081 | -35.101
-5.5 | -0.18 | 0.00653 | -0.081 | -27.48
-5 | -0.124 | 0.00638 | -0.081 | -19.36
-4.5 | -0.066 | 0.00635 | -0.082 | -10.391
-4 | -0.007 | 0.00619 | -0.082 | -1.188
-3.5 | 0.052 | 0.00611 | -0.083 | 8.528
-3 | 0.112 | 0.00599 | -0.083 | 18.689
-2.5 | 0.172 | 0.00588 | -0.084 | 29.278
-2 | 0.232 | 0.00578 | -0.084 | 40.192
-1.5 | 0.293 | 0.00565 | -0.085 | 51.873
-1 | 0.353 | 0.00623 | -0.085 | 56.739
-0.5 | 0.413 | 0.00619 | -0.085 | 66.769
0 | 0.473 | 0.00616 | -0.086 | 76.874
0.5 | 0.533 | 0.00612 | -0.086 | 87.14
1 | 0.593 | 0.00609 | -0.087 | 97.408
1.5 | 0.653 | 0.00605 | -0.087 | 107.963
2 | 0.712 | 0.00605 | -0.088 | 117.721
2.5 | 0.769 | 0.00609 | -0.088 | 126.289
3 | 0.828 | 0.00627 | -0.089 | 132.16
3.5 | 0.887 | 0.00621 | -0.089 | 142.967
4 | 0.946 | 0.00626 | -0.09 | 151.164
4.5 | 1.004 | 0.00639 | -0.09 | 157.187
5 | 1.062 | 0.00701 | -0.091 | 151.494
5.5 | 1.119 | 0.0076 | -0.091 | 147.089
6 | 1.175 | 0.00823 | -0.092 | 142.763
6.5 | 1.229 | 0.00894 | -0.092 | 137.559
7 | 1.28 | 0.00974 | -0.093 | 131.44
7.5 | 1.323 | 0.00752 | -0.093 | 175.831
8 | 1.365 | 0.011 | -0.093 | 124.151
8.5 | 1.404 | 0.01188 | -0.094 | 118.17
9 | 1.437 | 0.01336 | -0.094 | 107.546
9.5 | 1.464 | 0.01408 | -0.094 | 104.001
10 | 1.483 | 0.01488 | -0.094 | 99.695
10.5 | 1.496 | 0.01574 | -0.095 | 95.012
11 | 1.5 | 0.01671 | -0.095 | 89.712
11.5 | 1.496 | 0.01779 | -0.095 | 84.117
12 | 1.484 | 0.01909 | -0.095 | 77.747
12.5 | 1.466 | 0.02051 | -0.095 | 71.467
13 | 1.441 | 0.02213 | -0.095 | 65.1
13.5 | 1.41 | 0.02395 | -0.095 | 58.882
14 | 1.373 | 0.02615 | -0.095 | 52.519
14.5 | 1.332 | 0.02877 | -0.095 | 46.281
15 | 1.287 | 0.03154 | -0.094 | 40.808
15.5 | 1.239 | 0.03467 | -0.094 | 35.749
16 | 1.19 | 0.03801 | -0.094 | 31.301

## 83. Re 6M Mach 0.00 (2)
BIGFOIL.COM POLAR EXPORT
E193MOD
EPPLER 193MOD |  |  |  | Cl Max: | 1.7255 | at alpha= | 18.5 | deg
XFOIL ncrit=9 |  |  |  | L/D Max: | 197.521 | at alpha= | 4.5 | deg
Re: | 6000000 |  |  | Cd Min: | 0.23071 | at alpha= | -20 | deg
Mach: | 0 |  |  | Cl=0 at alpha= | -3.9399 | deg
|  |  |  | @ Cl=0.1, Cd= | 0.0058778
|  |  |  | @ Cl=0.4, Cd= | 0.0050667
|  |  |  | @ Cl=0.6, Cd= | 0.0047399
alpha (deg) | Cl | Cd | Cm | Cl/Cd
-20 | -0.5575 | 0.23071 | 0.0152 | -2.4165
-19.5 | -0.5424 | 0.22427 | 0.0114 | -2.4185
-19 | -0.5285 | 0.21615 | 0.0077 | -2.4451
-18.5 | -0.5121 | 0.21024 | 0.0043 | -2.4358
-18 | -0.495 | 0.20476 | 0.001 | -2.4175
-16 | -1.0727 | 0.04483 | -0.0815 | -23.9282
-15.5 | -1.1507 | 0.02777 | -0.0944 | -41.4368
-15 | -1.1243 | 0.02448 | -0.095 | -45.9273
-14.5 | -1.1024 | 0.01904 | -0.0964 | -57.8992
-13.5 | -0.9993 | 0.01554 | -0.0989 | -64.305
-13 | -0.9548 | 0.01446 | -0.0976 | -66.0304
-12.5 | -0.9144 | 0.01369 | -0.0952 | -66.7933
-12 | -0.868 | 0.01301 | -0.0938 | -66.7179
-11.5 | -0.8201 | 0.01227 | -0.0928 | -66.8378
-11 | -0.77 | 0.01164 | -0.0921 | -66.1512
-10.5 | -0.7191 | 0.01101 | -0.0914 | -65.3134
-10 | -0.6675 | 0.0104 | -0.0908 | -64.1827
-9.5 | -0.6147 | 0.00988 | -0.0904 | -62.2166
-9 | -0.5616 | 0.00939 | -0.09 | -59.8083
-8.5 | -0.5076 | 0.00896 | -0.0897 | -56.6518
-8 | -0.453 | 0.00859 | -0.0895 | -52.7357
-7.5 | -0.3979 | 0.00827 | -0.0894 | -48.1137
-7 | -0.3437 | 0.00775 | -0.0891 | -44.3484
-6.5 | -0.2882 | 0.00744 | -0.089 | -38.7366
-6 | -0.2322 | 0.00717 | -0.089 | -32.3849
-5.5 | -0.1762 | 0.00694 | -0.089 | -25.389
-5 | -0.1197 | 0.00672 | -0.089 | -17.8125
-4.5 | -0.0634 | 0.0065 | -0.089 | -9.7538
-4 | -0.0068 | 0.00629 | -0.0891 | -1.0811
-3.5 | 0.0498 | 0.00611 | -0.0892 | 8.1506
-3 | 0.106 | 0.00585 | -0.0892 | 18.1197
-2.5 | 0.1628 | 0.00569 | -0.0894 | 28.6116
-2 | 0.2194 | 0.00554 | -0.0895 | 39.6029
-1.5 | 0.2761 | 0.00536 | -0.0897 | 51.5112
-1 | 0.3325 | 0.00522 | -0.0898 | 63.6973
-0.5 | 0.3893 | 0.00508 | -0.09 | 76.6339
0 | 0.4458 | 0.00501 | -0.0902 | 88.982
0.5 | 0.5018 | 0.00489 | -0.0903 | 102.6176
1 | 0.558 | 0.0048 | -0.0905 | 116.25
1.5 | 0.6139 | 0.00472 | -0.0906 | 130.0636
2 | 0.6695 | 0.00464 | -0.0907 | 144.2888
2.5 | 0.7244 | 0.00454 | -0.0907 | 159.5595
3 | 0.7783 | 0.00444 | -0.0905 | 175.2928
3.5 | 0.8259 | 0.00426 | -0.0887 | 193.8732
4 | 0.8845 | 0.00448 | -0.0894 | 197.433
4.5 | 0.9481 | 0.0048 | -0.0915 | 197.5208
5 | 1.0105 | 0.00536 | -0.0935 | 188.5261
5.5 | 1.0542 | 0.00605 | -0.0914 | 174.2479
6 | 1.0971 | 0.00678 | -0.0892 | 161.8142
6.5 | 1.1424 | 0.00742 | -0.0875 | 153.9623
7 | 1.1881 | 0.00805 | -0.0859 | 147.5901
7.5 | 1.2319 | 0.00878 | -0.084 | 140.3075
8 | 1.2762 | 0.00945 | -0.0823 | 135.0476
8.5 | 1.3188 | 0.01015 | -0.0803 | 129.931
9 | 1.358 | 0.01098 | -0.0777 | 123.6794
9.5 | 1.3956 | 0.01179 | -0.0749 | 118.3715
10 | 1.4344 | 0.01241 | -0.0723 | 115.5842
10.5 | 1.4644 | 0.01303 | -0.0679 | 112.3868
11 | 1.4913 | 0.01381 | -0.0632 | 107.987
11.5 | 1.5209 | 0.01458 | -0.0594 | 104.3141
12 | 1.5483 | 0.01552 | -0.0556 | 99.7616
12.5 | 1.573 | 0.01668 | -0.0517 | 94.3046
13 | 1.5948 | 0.01813 | -0.0479 | 87.9647
13.5 | 1.613 | 0.01999 | -0.0442 | 80.6903
14 | 1.6346 | 0.02186 | -0.0414 | 74.7758
14.5 | 1.6542 | 0.02404 | -0.0389 | 68.8103
15 | 1.6733 | 0.02644 | -0.0369 | 63.2867
15.5 | 1.6883 | 0.02931 | -0.0348 | 57.6015
16 | 1.7023 | 0.03244 | -0.0332 | 52.4753
16.5 | 1.7118 | 0.0361 | -0.0317 | 47.4183
17 | 1.719 | 0.04017 | -0.0304 | 42.7931
17.5 | 1.725 | 0.04453 | -0.0295 | 38.7379
18 | 1.7219 | 0.05009 | -0.0289 | 34.3761
18.5 | 1.7255 | 0.05517 | -0.0288 | 31.2761
19 | 1.7247 | 0.06098 | -0.0292 | 28.283
19.5 | 1.725 | 0.06693 | -0.03 | 25.7732
20 | 1.72 | 0.07384 | -0.0313 | 23.2936

## 84. Re 6M Mach 0.10 (1)
BIGFOIL.COM POLAR EXPORT
E193MOD
EPPLER 193MOD |  |  |  | Cl Max: | 1.495 | at alpha= | 11 | deg
JavaFoil+Calcfoil stall+Eppler ext transition |  |  |  | L/D Max: | 175.081 | at alpha= | 7.5 | deg
Re: | 6000000 |  |  | Cd Min: | 0.00566 | at alpha= | -1.5 | deg
Mach: | 0.1 |  |  | Cl=0 at alpha= | -3.9407 | deg
|  |  |  | @ Cl=0.1, Cd= | 0.0060256
|  |  |  | @ Cl=0.4, Cd= | 0.00621
|  |  |  | @ Cl=0.6, Cd= | 0.0060973
alpha (deg) | Cl | Cd | Cm | Cl/Cd
-14.5 | -0.459 | 0.09308 | -0.043 | -4.927
-14 | -0.468 | 0.08765 | -0.044 | -5.342
-13.5 | -0.476 | 0.0824 | -0.045 | -5.78
-13 | -0.482 | 0.07741 | -0.046 | -6.225
-12.5 | -0.485 | 0.0724 | -0.047 | -6.699
-12 | -0.486 | 0.06711 | -0.048 | -7.237
-11.5 | -0.483 | 0.06242 | -0.05 | -7.737
-11 | -0.476 | 0.0585 | -0.05 | -8.137
-10.5 | -0.471 | 0.05021 | -0.054 | -9.371
-10 | -0.469 | 0.0367 | -0.061 | -12.785
-9.5 | -0.505 | 0.01147 | -0.075 | -44.015
-9 | -0.493 | 0.0105 | -0.078 | -46.941
-8.5 | -0.46 | 0.00754 | -0.079 | -60.97
-8 | -0.422 | 0.00733 | -0.079 | -57.65
-7.5 | -0.381 | 0.00714 | -0.08 | -53.347
-7 | -0.335 | 0.00698 | -0.08 | -47.997
-6.5 | -0.286 | 0.00682 | -0.08 | -41.996
-6 | -0.234 | 0.00668 | -0.081 | -35.088
-5.5 | -0.18 | 0.00655 | -0.081 | -27.512
-5 | -0.124 | 0.0064 | -0.082 | -19.389
-4.5 | -0.066 | 0.00636 | -0.082 | -10.418
-4 | -0.007 | 0.0062 | -0.083 | -1.192
-3.5 | 0.052 | 0.00612 | -0.083 | 8.555
-3 | 0.113 | 0.006 | -0.084 | 18.761
-2.5 | 0.173 | 0.00589 | -0.084 | 29.394
-2 | 0.234 | 0.00579 | -0.085 | 40.362
-1.5 | 0.295 | 0.00566 | -0.085 | 52.049
-1 | 0.355 | 0.00624 | -0.085 | 56.885
-0.5 | 0.415 | 0.0062 | -0.086 | 67.025
0 | 0.476 | 0.00618 | -0.086 | 77.007
0.5 | 0.536 | 0.00613 | -0.087 | 87.374
1 | 0.596 | 0.0061 | -0.087 | 97.686
1.5 | 0.656 | 0.00606 | -0.088 | 108.256
2 | 0.716 | 0.00607 | -0.088 | 118.002
2.5 | 0.773 | 0.00612 | -0.089 | 126.396
3 | 0.833 | 0.00628 | -0.089 | 132.466
3.5 | 0.892 | 0.00623 | -0.09 | 143.117
4 | 0.95 | 0.00629 | -0.09 | 150.995
4.5 | 1.009 | 0.00642 | -0.091 | 157.089
5 | 1.067 | 0.00705 | -0.091 | 151.359
5.5 | 1.124 | 0.00767 | -0.092 | 146.479
6 | 1.18 | 0.00831 | -0.092 | 142.078
6.5 | 1.235 | 0.00903 | -0.093 | 136.798
7 | 1.286 | 0.00985 | -0.093 | 130.479
7.5 | 1.328 | 0.00759 | -0.093 | 175.081
8 | 1.37 | 0.0111 | -0.094 | 123.403
8.5 | 1.408 | 0.01205 | -0.094 | 116.838
9 | 1.441 | 0.01353 | -0.094 | 106.501
9.5 | 1.467 | 0.01427 | -0.095 | 102.775
10 | 1.484 | 0.01511 | -0.095 | 98.24
10.5 | 1.494 | 0.01598 | -0.095 | 93.496
11 | 1.495 | 0.017 | -0.095 | 87.957
11.5 | 1.488 | 0.01818 | -0.095 | 81.847
12 | 1.473 | 0.0195 | -0.095 | 75.552
12.5 | 1.45 | 0.021 | -0.095 | 69.08
13 | 1.421 | 0.02271 | -0.095 | 62.549
13.5 | 1.385 | 0.02464 | -0.095 | 56.201
14 | 1.343 | 0.02697 | -0.095 | 49.783
14.5 | 1.295 | 0.02992 | -0.095 | 43.276
15 | 1.244 | 0.0329 | -0.095 | 37.811
15.5 | 1.191 | 0.03625 | -0.094 | 32.85
16 | 1.135 | 0.03997 | -0.094 | 28.401

## 85. Re 6M Mach 0.10 (2)
BIGFOIL.COM POLAR EXPORT
E193MOD
EPPLER 193MOD |  |  |  | Cl Max: | 1.7141 | at alpha= | 18.5 | deg
XFOIL ncrit=9 |  |  |  | L/D Max: | 198.218 | at alpha= | 4 | deg
Re: | 6000000 |  |  | Cd Min: | 0.22493 | at alpha= | -19.5 | deg
Mach: | 0.1 |  |  | Cl=0 at alpha= | -3.9371 | deg
|  |  |  | @ Cl=0.1, Cd= | 0.0058999
|  |  |  | @ Cl=0.4, Cd= | 0.005078
|  |  |  | @ Cl=0.6, Cd= | 0.004755
alpha (deg) | Cl | Cd | Cm | Cl/Cd
-19.5 | -0.543 | 0.22493 | 0.0115 | -2.4141
-19 | -0.5291 | 0.21666 | 0.0077 | -2.4421
-18.5 | -0.5125 | 0.21074 | 0.0043 | -2.4319
-18 | -0.4952 | 0.20527 | 0.0009 | -2.4124
-17.5 | -0.4794 | 0.19882 | -0.0024 | -2.4112
-17 | -0.4638 | 0.19239 | -0.0055 | -2.4107
-16.5 | -0.4617 | 0.17968 | -0.0095 | -2.5696
-15.5 | -0.9497 | 0.06117 | -0.0707 | -15.5256
-14.5 | -1.063 | 0.02675 | -0.0979 | -39.7383
-14 | -1.051 | 0.0196 | -0.1004 | -53.6224
-13.5 | -0.9998 | 0.01708 | -0.1022 | -58.5363
-13 | -0.957 | 0.01559 | -0.1008 | -61.3855
-12.5 | -0.9186 | 0.01461 | -0.0979 | -62.8747
-12 | -0.8728 | 0.0138 | -0.0963 | -63.2464
-11.5 | -0.8253 | 0.01291 | -0.095 | -63.9272
-11 | -0.7752 | 0.0122 | -0.094 | -63.541
-10.5 | -0.7243 | 0.01147 | -0.0932 | -63.1473
-10 | -0.6726 | 0.01076 | -0.0924 | -62.5093
-9.5 | -0.6196 | 0.01017 | -0.0918 | -60.9243
-9 | -0.5662 | 0.0096 | -0.0913 | -58.9792
-8.5 | -0.5119 | 0.00912 | -0.0908 | -56.1294
-8 | -0.4569 | 0.00871 | -0.0905 | -52.4569
-7.5 | -0.4013 | 0.00835 | -0.0903 | -48.0599
-7 | -0.3465 | 0.00784 | -0.0899 | -44.1964
-6.5 | -0.2907 | 0.00749 | -0.0897 | -38.8117
-6 | -0.2342 | 0.00721 | -0.0897 | -32.4827
-5.5 | -0.1777 | 0.00696 | -0.0896 | -25.5316
-5 | -0.1209 | 0.00674 | -0.0896 | -17.9377
-4.5 | -0.064 | 0.00653 | -0.0896 | -9.8009
-4 | -0.0072 | 0.0063 | -0.0896 | -1.1429
-3.5 | 0.05 | 0.00613 | -0.0897 | 8.1566
-3 | 0.1065 | 0.00587 | -0.0897 | 18.1431
-2.5 | 0.1637 | 0.0057 | -0.0899 | 28.7193
-2 | 0.2206 | 0.00555 | -0.09 | 39.7477
-1.5 | 0.2776 | 0.00536 | -0.0901 | 51.791
-0.5 | 0.3915 | 0.00509 | -0.0905 | 76.9155
0 | 0.4484 | 0.00501 | -0.0907 | 89.501
0.5 | 0.5047 | 0.0049 | -0.0908 | 103
1 | 0.5612 | 0.00481 | -0.0909 | 116.6736
1.5 | 0.6176 | 0.00473 | -0.0911 | 130.5708
2 | 0.6734 | 0.00465 | -0.0911 | 144.8172
2.5 | 0.7287 | 0.00455 | -0.0911 | 160.1538
3 | 0.7829 | 0.00446 | -0.0909 | 175.5381
3.5 | 0.8308 | 0.00428 | -0.0891 | 194.1121
4 | 0.89 | 0.00449 | -0.0898 | 198.2183
4.5 | 0.9541 | 0.00482 | -0.0919 | 197.9461
5 | 1.0169 | 0.00538 | -0.0939 | 189.0149
5.5 | 1.0603 | 0.00608 | -0.0916 | 174.3914
6 | 1.1033 | 0.00682 | -0.0893 | 161.7742
6.5 | 1.1487 | 0.00748 | -0.0875 | 153.5695
7 | 1.1948 | 0.00811 | -0.0859 | 147.3243
7.5 | 1.2387 | 0.00884 | -0.0839 | 140.1244
8 | 1.283 | 0.00952 | -0.0821 | 134.7689
8.5 | 1.3254 | 0.01024 | -0.0799 | 129.4336
9 | 1.3633 | 0.01114 | -0.0769 | 122.3788
9.5 | 1.4009 | 0.01192 | -0.074 | 117.5252
10 | 1.4373 | 0.01254 | -0.0707 | 114.6172
10.5 | 1.4658 | 0.01321 | -0.0659 | 110.9614
11 | 1.4932 | 0.01404 | -0.0614 | 106.3533
11.5 | 1.5231 | 0.01485 | -0.0576 | 102.5657
12 | 1.5497 | 0.01589 | -0.0536 | 97.5267
12.5 | 1.5735 | 0.01718 | -0.0497 | 91.5891
13 | 1.5939 | 0.01884 | -0.0458 | 84.6019
13.5 | 1.6135 | 0.02076 | -0.0424 | 77.7216
14 | 1.6344 | 0.02283 | -0.0397 | 71.59
14.5 | 1.6535 | 0.02521 | -0.0373 | 65.5891
15 | 1.6715 | 0.02784 | -0.0352 | 60.0395
15.5 | 1.6858 | 0.03093 | -0.0333 | 54.5037
16 | 1.6974 | 0.03441 | -0.0316 | 49.3287
16.5 | 1.7058 | 0.03836 | -0.0302 | 44.4682
17 | 1.7096 | 0.04293 | -0.029 | 39.823
17.5 | 1.7126 | 0.04784 | -0.0283 | 35.7985
18 | 1.7128 | 0.05323 | -0.0279 | 32.1773
18.5 | 1.7141 | 0.05883 | -0.0281 | 29.1365
19 | 1.7111 | 0.06516 | -0.0287 | 26.26
19.5 | 1.7098 | 0.07159 | -0.0298 | 23.8832
20 | 1.7006 | 0.07935 | -0.0317 | 21.4316

## 86. Re 6M Mach 0.25 (1)
BIGFOIL.COM POLAR EXPORT
E193MOD
EPPLER 193MOD |  |  |  | Cl Max: | 1.481 | at alpha= | 10 | deg
JavaFoil+Calcfoil stall+Eppler ext transition |  |  |  | L/D Max: | 176.722 | at alpha= | 7 | deg
Re: | 6000000 |  |  | Cd Min: | 0.0057 | at alpha= | -1.5 | deg
Mach: | 0.25 |  |  | Cl=0 at alpha= | -3.9355 | deg
|  |  |  | @ Cl=0.1, Cd= | 0.006081
|  |  |  | @ Cl=0.4, Cd= | 0.0062974
|  |  |  | @ Cl=0.6, Cd= | 0.0062079
alpha (deg) | Cl | Cd | Cm | Cl/Cd
-13.5 | -0.261 | 0.08886 | -0.043 | -2.936
-13 | -0.297 | 0.08331 | -0.044 | -3.563
-12.5 | -0.328 | 0.07819 | -0.045 | -4.193
-12 | -0.354 | 0.0732 | -0.046 | -4.834
-11.5 | -0.375 | 0.06813 | -0.047 | -5.497
-11 | -0.389 | 0.06423 | -0.048 | -6.052
-10.5 | -0.397 | 0.06002 | -0.049 | -6.615
-10 | -0.4 | 0.05494 | -0.051 | -7.277
-9.5 | -0.396 | 0.05026 | -0.053 | -7.88
-9 | -0.395 | 0.03783 | -0.061 | -10.446
-8.5 | -0.437 | 0.00998 | -0.08 | -43.775
-8 | -0.413 | 0.0076 | -0.081 | -54.408
-7.5 | -0.377 | 0.00739 | -0.082 | -51.045
-7 | -0.335 | 0.00716 | -0.082 | -46.847
-6.5 | -0.289 | 0.00696 | -0.083 | -41.455
-6 | -0.238 | 0.00681 | -0.083 | -34.92
-5.5 | -0.184 | 0.00666 | -0.084 | -27.577
-5 | -0.127 | 0.00652 | -0.084 | -19.437
-4.5 | -0.068 | 0.00644 | -0.085 | -10.541
-4 | -0.008 | 0.00626 | -0.085 | -1.21
-3.5 | 0.054 | 0.00617 | -0.085 | 8.701
-3 | 0.116 | 0.00605 | -0.086 | 19.102
-2.5 | 0.178 | 0.00594 | -0.086 | 29.958
-2 | 0.24 | 0.00584 | -0.087 | 41.114
-1.5 | 0.303 | 0.0057 | -0.087 | 53.152
-1 | 0.365 | 0.00632 | -0.088 | 57.739
-0.5 | 0.427 | 0.00628 | -0.088 | 67.986
0 | 0.489 | 0.00627 | -0.089 | 77.994
0.5 | 0.551 | 0.00624 | -0.089 | 88.244
1 | 0.612 | 0.0062 | -0.09 | 98.834
1.5 | 0.674 | 0.00616 | -0.09 | 109.394
2 | 0.736 | 0.0062 | -0.091 | 118.765
2.5 | 0.794 | 0.00621 | -0.091 | 127.92
3 | 0.855 | 0.00642 | -0.092 | 133.311
3.5 | 0.916 | 0.00636 | -0.092 | 143.987
4 | 0.976 | 0.00649 | -0.093 | 150.467
4.5 | 1.036 | 0.00669 | -0.093 | 154.855
5 | 1.095 | 0.00732 | -0.094 | 149.599
5.5 | 1.154 | 0.00803 | -0.094 | 143.656
6 | 1.212 | 0.00876 | -0.095 | 138.383
6.5 | 1.267 | 0.00958 | -0.095 | 132.35
7 | 1.313 | 0.00743 | -0.095 | 176.722
7.5 | 1.358 | 0.01087 | -0.096 | 124.848
8 | 1.398 | 0.0118 | -0.096 | 118.444
8.5 | 1.432 | 0.01279 | -0.096 | 111.932
9 | 1.458 | 0.01448 | -0.097 | 100.709
9.5 | 1.476 | 0.0154 | -0.097 | 95.849
10 | 1.481 | 0.01643 | -0.097 | 90.131
10.5 | 1.474 | 0.01758 | -0.097 | 83.837
11 | 1.454 | 0.01893 | -0.097 | 76.808
11.5 | 1.422 | 0.02054 | -0.097 | 69.205
12 | 1.377 | 0.02235 | -0.097 | 61.587
12.5 | 1.318 | 0.0246 | -0.097 | 53.587
13 | 1.248 | 0.0272 | -0.097 | 45.892
13.5 | 1.168 | 0.03017 | -0.096 | 38.695
14 | 1.076 | 0.03407 | -0.096 | 31.596
14.5 | 0.977 | 0.03855 | -0.095 | 25.35
15 | 0.873 | 0.04344 | -0.094 | 20.101

## 87. Re 6M Mach 0.25 (2)
BIGFOIL.COM POLAR EXPORT
E193MOD
EPPLER 193MOD |  |  |  | Cl Max: | 1.6597 | at alpha= | 15.5 | deg
XFOIL ncrit=9 |  |  |  | L/D Max: | 201.379 | at alpha= | 4 | deg
Re: | 6000000 |  |  | Cd Min: | 0.23522 | at alpha= | -20 | deg
Mach: | 0.25 |  |  | Cl=0 at alpha= | -3.9253 | deg
|  |  |  | @ Cl=0.1, Cd= | 0.0059913
|  |  |  | @ Cl=0.4, Cd= | 0.0051493
|  |  |  | @ Cl=0.6, Cd= | 0.0048451
alpha (deg) | Cl | Cd | Cm | Cl/Cd
-20 | -0.5636 | 0.23522 | 0.0157 | -2.3961
-19.5 | -0.5462 | 0.22854 | 0.0118 | -2.39
-19 | -0.5327 | 0.2195 | 0.0078 | -2.4269
-18.5 | -0.5154 | 0.21352 | 0.0042 | -2.4138
-18 | -0.4969 | 0.20809 | 0.0008 | -2.3879
-17.5 | -0.4801 | 0.20149 | -0.0026 | -2.3827
-17 | -0.4633 | 0.19506 | -0.006 | -2.3752
-15.5 | -0.4231 | 0.17191 | -0.0158 | -2.4612
-15 | -0.413 | 0.16345 | -0.019 | -2.5268
-14.5 | -0.4026 | 0.15564 | -0.022 | -2.5867
-14 | -0.3939 | 0.14731 | -0.0251 | -2.674
-13 | -0.418 | 0.12022 | -0.0354 | -3.477
-12.5 | -0.633 | 0.07101 | -0.0659 | -8.9142
-12 | -0.7858 | 0.02835 | -0.1141 | -27.7178
-11.5 | -0.7988 | 0.02237 | -0.1103 | -35.7085
-11 | -0.7689 | 0.01939 | -0.1075 | -39.6545
-10.5 | -0.7301 | 0.01695 | -0.1051 | -43.0737
-10 | -0.6875 | 0.01468 | -0.1027 | -46.8324
-9.5 | -0.6377 | 0.01318 | -0.1009 | -48.3839
-9 | -0.5865 | 0.01173 | -0.0992 | -50
-8.5 | -0.5325 | 0.01062 | -0.0978 | -50.1412
-8 | -0.4767 | 0.00975 | -0.0966 | -48.8923
-7.5 | -0.4196 | 0.00905 | -0.0957 | -46.3646
-7 | -0.3614 | 0.00852 | -0.0949 | -42.4178
-6.5 | -0.3042 | 0.00787 | -0.0941 | -38.6531
-6 | -0.2455 | 0.00746 | -0.0936 | -32.9088
-5.5 | -0.1863 | 0.00715 | -0.0933 | -26.0559
-5 | -0.1273 | 0.00688 | -0.093 | -18.5029
-4.5 | -0.0678 | 0.00664 | -0.0928 | -10.2108
-4 | -0.0089 | 0.0064 | -0.0926 | -1.3906
-3.5 | 0.0507 | 0.00621 | -0.0926 | 8.1643
-3 | 0.1093 | 0.00595 | -0.0925 | 18.3697
-2.5 | 0.1683 | 0.00575 | -0.0925 | 29.2696
-2 | 0.2274 | 0.0056 | -0.0926 | 40.6071
-1.5 | 0.2863 | 0.00543 | -0.0927 | 52.7256
-1 | 0.3452 | 0.00528 | -0.0928 | 65.3788
-0.5 | 0.4039 | 0.00514 | -0.0929 | 78.5798
0 | 0.4629 | 0.00505 | -0.0931 | 91.6634
0.5 | 0.5211 | 0.00494 | -0.0932 | 105.4858
1 | 0.5793 | 0.00487 | -0.0933 | 118.9528
1.5 | 0.6375 | 0.0048 | -0.0934 | 132.8125
2 | 0.6953 | 0.00472 | -0.0935 | 147.3093
2.5 | 0.7526 | 0.00462 | -0.0934 | 162.9004
3 | 0.8087 | 0.00453 | -0.0931 | 178.521
3.5 | 0.858 | 0.00435 | -0.0911 | 197.2414
4 | 0.9203 | 0.00457 | -0.092 | 201.3786
5 | 1.0508 | 0.0055 | -0.0956 | 191.0545
5.5 | 1.0934 | 0.00627 | -0.0926 | 174.386
6 | 1.1374 | 0.00705 | -0.0899 | 161.3333
6.5 | 1.184 | 0.00774 | -0.0878 | 152.9716
7 | 1.2302 | 0.00845 | -0.0855 | 145.5858
7.5 | 1.275 | 0.0092 | -0.0831 | 138.587
8 | 1.3171 | 0.01003 | -0.0801 | 131.3161
8.5 | 1.3574 | 0.01086 | -0.0768 | 124.9908
9 | 1.3875 | 0.0119 | -0.0717 | 116.5966
9.5 | 1.4164 | 0.01263 | -0.0661 | 112.1457
10 | 1.4477 | 0.01342 | -0.0614 | 107.8763
10.5 | 1.4756 | 0.01443 | -0.0565 | 102.2592
11 | 1.5042 | 0.01555 | -0.0521 | 96.7331
11.5 | 1.5309 | 0.0169 | -0.0479 | 90.5858
12 | 1.5541 | 0.01866 | -0.0438 | 83.2851
12.5 | 1.573 | 0.02094 | -0.0399 | 75.1194
13 | 1.5935 | 0.02342 | -0.0368 | 68.0401
13.5 | 1.613 | 0.0262 | -0.0342 | 61.5649
14 | 1.6278 | 0.02953 | -0.0317 | 55.1236
14.5 | 1.6417 | 0.03312 | -0.0296 | 49.5682
15 | 1.6516 | 0.0372 | -0.0278 | 44.3978
15.5 | 1.6597 | 0.04164 | -0.0263 | 39.8583
16 | 1.6547 | 0.04757 | -0.025 | 34.7845
16.5 | 1.6534 | 0.05346 | -0.0244 | 30.9278
17 | 1.6405 | 0.06101 | -0.0245 | 26.889
17.5 | 1.639 | 0.06768 | -0.0251 | 24.2169
18 | 1.6331 | 0.07525 | -0.0265 | 21.7023
18.5 | 1.617 | 0.08457 | -0.029 | 19.1203
19 | 1.6006 | 0.09444 | -0.0324 | 16.9483
19.5 | 1.575 | 0.1062 | -0.0373 | 14.8305
20 | 1.5539 | 0.1177 | -0.0426 | 13.2022

## 88. Re 6M Mach 0.50 (1)
BIGFOIL.COM POLAR EXPORT
E193MOD
EPPLER 193MOD |  |  |  | Cl Max: | 1.457 | at alpha= | 7.5 | deg
JavaFoil+Calcfoil stall+Eppler ext transition |  |  |  | L/D Max: | 179.112 | at alpha= | 5.5 | deg
Re: | 6000000 |  |  | Cd Min: | 0.00592 | at alpha= | -1.5 | deg
Mach: | 0.5 |  |  | Cl=0 at alpha= | -3.9412 | deg
|  |  |  | @ Cl=0.1, Cd= | 0.0063862
|  |  |  | @ Cl=0.4, Cd= | 0.0065742
|  |  |  | @ Cl=0.6, Cd= | 0.00664
alpha (deg) | Cl | Cd | Cm | Cl/Cd
-20 | -0.895 | 0.15323 | -0.049 | -5.839
-19.5 | -0.869 | 0.15421 | -0.05 | -5.634
-19 | -0.841 | 0.14738 | -0.05 | -5.71
-18.5 | -0.814 | 0.14212 | -0.05 | -5.724
-18 | -0.785 | 0.13749 | -0.049 | -5.708
-17.5 | -0.756 | 0.13412 | -0.048 | -5.634
-17 | -0.727 | 0.12776 | -0.048 | -5.693
-16.5 | -0.7 | 0.12373 | -0.047 | -5.655
-16 | -0.672 | 0.11807 | -0.047 | -5.691
-15.5 | -0.644 | 0.11499 | -0.047 | -5.603
-15 | -0.617 | 0.11698 | -0.048 | -5.276
-14.5 | -0.59 | 0.10884 | -0.048 | -5.419
-14 | -0.562 | 0.10415 | -0.048 | -5.392
-13.5 | -0.533 | 0.10005 | -0.046 | -5.324
-13 | -0.504 | 0.09461 | -0.045 | -5.327
-12.5 | -0.476 | 0.09154 | -0.045 | -5.202
-12 | -0.448 | 0.08821 | -0.045 | -5.084
-11.5 | -0.421 | 0.08513 | -0.045 | -4.943
-11 | -0.393 | 0.08334 | -0.045 | -4.717
-10.5 | -0.365 | 0.07936 | -0.045 | -4.601
-10 | -0.337 | 0.07044 | -0.045 | -4.789
-9.5 | -0.31 | 0.06459 | -0.046 | -4.795
-9 | -0.282 | 0.05887 | -0.046 | -4.792
-8.5 | -0.254 | 0.0548 | -0.047 | -4.642
-8 | -0.225 | 0.06201 | -0.041 | -3.634
-7.5 | -0.198 | 0.05165 | -0.045 | -3.837
-7 | -0.171 | 0.04514 | -0.052 | -3.799
-6.5 | -0.15 | 0.03078 | -0.069 | -4.871
-6 | -0.195 | 0.01004 | -0.093 | -19.404
-5.5 | -0.183 | 0.00734 | -0.093 | -25.013
-5 | -0.134 | 0.00704 | -0.094 | -19.033
-4.5 | -0.074 | 0.0068 | -0.094 | -10.837
-4 | -0.008 | 0.00664 | -0.095 | -1.256
-3.5 | 0.06 | 0.00645 | -0.096 | 9.233
-3 | 0.129 | 0.00634 | -0.096 | 20.291
-2.5 | 0.198 | 0.0062 | -0.097 | 32.027
-2 | 0.268 | 0.00606 | -0.097 | 44.201
-1.5 | 0.339 | 0.00592 | -0.098 | 57.201
-1 | 0.408 | 0.00666 | -0.098 | 61.195
-0.5 | 0.477 | 0.00666 | -0.099 | 71.695
0 | 0.546 | 0.00664 | -0.099 | 82.305
0.5 | 0.616 | 0.00664 | -0.1 | 92.695
1 | 0.685 | 0.00664 | -0.1 | 103.185
1.5 | 0.754 | 0.00664 | -0.101 | 113.466
2 | 0.823 | 0.00671 | -0.101 | 122.616
2.5 | 0.887 | 0.00682 | -0.102 | 129.973
3 | 0.955 | 0.00683 | -0.103 | 139.713
3.5 | 1.022 | 0.00707 | -0.103 | 144.449
4 | 1.089 | 0.00747 | -0.104 | 145.841
4.5 | 1.155 | 0.00816 | -0.104 | 141.618
5 | 1.22 | 0.00913 | -0.105 | 133.703
5.5 | 1.278 | 0.00714 | -0.105 | 179.112
6 | 1.337 | 0.01067 | -0.105 | 125.306
6.5 | 1.391 | 0.01188 | -0.106 | 117.118
7 | 1.431 | 0.01319 | -0.106 | 108.56
7.5 | 1.457 | 0.01474 | -0.106 | 98.873
8 | 1.454 | 0.01759 | -0.106 | 82.675
8.5 | 1.414 | 0.01955 | -0.105 | 72.343
9 | 1.262 | 0.02229 | -0.105 | 56.616
9.5 | 0.87 | 0.0251 | -0.105 | 34.654
10 | 0.891 | 0.0296 | -0.104 | 30.099
10.5 | 0.919 | 0.03096 | -0.104 | 29.675
11 | 0.93 | 0.03879 | -0.101 | 23.967
11.5 | 0.941 | 0.04807 | -0.099 | 19.58
12 | 0.865 | 0.09025 | -0.058 | 9.581
12.5 | 0.97 | 0.06284 | -0.094 | 15.443

## 89. Re 6M Mach 0.50 (2)
BIGFOIL.COM POLAR EXPORT
E193MOD
EPPLER 193MOD |  |  |  | Cl Max: | 1.5187 | at alpha= | 11 | deg
XFOIL ncrit=9 |  |  |  | L/D Max: | 212.938 | at alpha= | 4 | deg
Re: | 6000000 |  |  | Cd Min: | 0.2542 | at alpha= | -20 | deg
Mach: | 0.5 |  |  | Cl=0 at alpha= | -3.871 | deg
|  |  |  | @ Cl=0.1, Cd= | 0.0063986
|  |  |  | @ Cl=0.4, Cd= | 0.0054861
|  |  |  | @ Cl=0.6, Cd= | 0.0051826
alpha (deg) | Cl | Cd | Cm | Cl/Cd
-20 | -0.5963 | 0.2542 | 0.0182 | -2.3458
-19.5 | -0.5745 | 0.24639 | 0.0136 | -2.3317
-19 | -0.5537 | 0.23866 | 0.0091 | -2.32
-18.5 | -0.5325 | 0.23086 | 0.0048 | -2.3066
-18 | -0.512 | 0.22209 | 0.0005 | -2.3054
-17.5 | -0.4912 | 0.21432 | -0.0035 | -2.2919
-16.5 | -0.4486 | 0.20042 | -0.0112 | -2.2383
-16 | -0.4287 | 0.19269 | -0.015 | -2.2248
-15.5 | -0.4102 | 0.18526 | -0.0185 | -2.2142
-15 | -0.3923 | 0.1776 | -0.022 | -2.2089
-14.5 | -0.3756 | 0.16962 | -0.0253 | -2.2144
-13.5 | -0.2622 | 0.14227 | -0.0609 | -1.843
-13 | -0.2468 | 0.13491 | -0.0644 | -1.8294
-12.5 | -0.2308 | 0.12793 | -0.0674 | -1.8041
-12 | -0.2213 | 0.11935 | -0.0712 | -1.8542
-11.5 | -0.2085 | 0.11183 | -0.0747 | -1.8644
-11 | -0.1958 | 0.10461 | -0.0781 | -1.8717
-10.5 | -0.1836 | 0.09742 | -0.0816 | -1.8846
-10 | -0.1785 | 0.08914 | -0.0855 | -2.0025
-9.5 | -0.1732 | 0.08138 | -0.0891 | -2.1283
-9 | -0.1761 | 0.07291 | -0.0932 | -2.4153
-8.5 | -0.1866 | 0.06409 | -0.0978 | -2.9115
-7.5 | -0.2251 | 0.04767 | -0.106 | -4.722
-6.5 | -0.2724 | 0.02286 | -0.1199 | -11.916
-6 | -0.2629 | 0.01449 | -0.1172 | -18.1435
-5.5 | -0.2184 | 0.01008 | -0.1132 | -21.6667
-5 | -0.156 | 0.00823 | -0.1102 | -18.955
-4.5 | -0.0874 | 0.00739 | -0.1082 | -11.8268
-4 | -0.0179 | 0.00694 | -0.1068 | -2.5793
-3.5 | 0.0515 | 0.00656 | -0.1058 | 7.8506
-3 | 0.1206 | 0.00633 | -0.1051 | 19.0521
-2.5 | 0.1889 | 0.00604 | -0.1045 | 31.2748
-2 | 0.2569 | 0.00585 | -0.1042 | 43.9145
-1.5 | 0.3246 | 0.00566 | -0.1039 | 57.3498
-1 | 0.3922 | 0.0055 | -0.1038 | 71.3091
-0.5 | 0.4595 | 0.00538 | -0.1038 | 85.4089
0 | 0.5271 | 0.00528 | -0.1038 | 99.8295
0.5 | 0.5938 | 0.00519 | -0.1037 | 114.4123
1 | 0.6608 | 0.00511 | -0.1037 | 129.3151
1.5 | 0.7275 | 0.00506 | -0.1036 | 143.7747
2 | 0.794 | 0.005 | -0.1035 | 158.8
2.5 | 0.8597 | 0.00494 | -0.1031 | 174.0283
3 | 0.9246 | 0.00487 | -0.1023 | 189.8563
3.5 | 0.9804 | 0.00468 | -0.0994 | 209.4872
4 | 1.0583 | 0.00497 | -0.101 | 212.9376
4.5 | 1.1378 | 0.00546 | -0.103 | 208.3883
5 | 1.1912 | 0.00621 | -0.0996 | 191.8196
5.5 | 1.2391 | 0.00706 | -0.095 | 175.5099
6 | 1.2839 | 0.00803 | -0.0899 | 159.8879
6.5 | 1.3263 | 0.009 | -0.0842 | 147.3667
7 | 1.3592 | 0.00992 | -0.0767 | 137.0161
7.5 | 1.3833 | 0.01111 | -0.068 | 124.5095
8 | 1.4056 | 0.01263 | -0.0599 | 111.2906
9 | 1.4393 | 0.01766 | -0.0461 | 81.5006
9.5 | 1.468 | 0.02047 | -0.0418 | 71.7147
10 | 1.4939 | 0.02381 | -0.0379 | 62.7425
10.5 | 1.5119 | 0.02787 | -0.0342 | 54.2483
11 | 1.5187 | 0.03283 | -0.0304 | 46.2595
11.5 | 1.5164 | 0.03861 | -0.0267 | 39.2748
12 | 1.5038 | 0.04554 | -0.0237 | 33.0215
12.5 | 1.4849 | 0.05352 | -0.0219 | 27.7448
13 | 1.4613 | 0.06256 | -0.0214 | 23.3584
13.5 | 1.4307 | 0.07311 | -0.0228 | 19.5691
14 | 1.3991 | 0.0847 | -0.0259 | 16.5183
14.5 | 1.3651 | 0.09762 | -0.031 | 13.9838
15 | 1.3328 | 0.11137 | -0.0377 | 11.9673
15.5 | 1.3005 | 0.12596 | -0.0459 | 10.3247
16 | 1.2732 | 0.14059 | -0.0549 | 9.0561

## 90. Re 7M Mach 0.00 (1)
BIGFOIL.COM POLAR EXPORT
E193MOD
EPPLER 193MOD |  |  |  | Cl Max: | 1.502 | at alpha= | 11 | deg
JavaFoil+Calcfoil stall+Eppler ext transition |  |  |  | L/D Max: | 178.89 | at alpha= | 7.5 | deg
Re: | 7000000 |  |  | Cd Min: | 0.00558 | at alpha= | -1.5 | deg
Mach: | 0 |  |  | Cl=0 at alpha= | -3.9407 | deg
|  |  |  | @ Cl=0.1, Cd= | 0.005932
|  |  |  | @ Cl=0.4, Cd= | 0.0061665
|  |  |  | @ Cl=0.6, Cd= | 0.0060612
alpha (deg) | Cl | Cd | Cm | Cl/Cd
-14.5 | -0.489 | 0.09047 | -0.044 | -5.401
-14 | -0.495 | 0.08526 | -0.045 | -5.81
-13.5 | -0.501 | 0.07968 | -0.046 | -6.284
-13 | -0.504 | 0.07429 | -0.047 | -6.783
-12.5 | -0.505 | 0.0691 | -0.049 | -7.303
-12 | -0.503 | 0.06378 | -0.05 | -7.885
-11.5 | -0.498 | 0.0589 | -0.051 | -8.455
-11 | -0.492 | 0.05216 | -0.054 | -9.436
-10.5 | -0.49 | 0.04066 | -0.059 | -12.043
-10 | -0.506 | 0.01954 | -0.069 | -25.884
-9.5 | -0.526 | 0.01089 | -0.078 | -48.29
-9 | -0.496 | 0.00758 | -0.078 | -65.439
-8.5 | -0.462 | 0.00734 | -0.078 | -62.871
-8 | -0.423 | 0.00713 | -0.079 | -59.319
-7.5 | -0.381 | 0.00696 | -0.079 | -54.724
-7 | -0.335 | 0.00682 | -0.08 | -49.095
-6.5 | -0.286 | 0.00667 | -0.08 | -42.79
-6 | -0.234 | 0.00654 | -0.081 | -35.717
-5.5 | -0.18 | 0.00642 | -0.081 | -27.986
-5 | -0.124 | 0.00626 | -0.081 | -19.724
-4.5 | -0.066 | 0.00623 | -0.082 | -10.591
-4 | -0.007 | 0.00609 | -0.082 | -1.208
-3.5 | 0.052 | 0.00602 | -0.083 | 8.65
-3 | 0.112 | 0.00591 | -0.083 | 18.961
-2.5 | 0.172 | 0.0058 | -0.084 | 29.684
-2 | 0.232 | 0.00571 | -0.084 | 40.722
-1.5 | 0.293 | 0.00558 | -0.085 | 52.538
-1 | 0.353 | 0.00619 | -0.085 | 57.022
-0.5 | 0.413 | 0.00616 | -0.085 | 67.029
0 | 0.473 | 0.00612 | -0.086 | 77.261
0.5 | 0.533 | 0.00609 | -0.086 | 87.505
1 | 0.593 | 0.00606 | -0.087 | 97.893
1.5 | 0.653 | 0.00607 | -0.087 | 107.6
2 | 0.712 | 0.00609 | -0.088 | 116.94
2.5 | 0.769 | 0.00613 | -0.088 | 125.597
3 | 0.828 | 0.00612 | -0.089 | 135.287
3.5 | 0.887 | 0.00641 | -0.089 | 138.428
4 | 0.946 | 0.00657 | -0.09 | 143.847
4.5 | 1.004 | 0.0069 | -0.09 | 145.443
5 | 1.062 | 0.00713 | -0.091 | 148.935
5.5 | 1.119 | 0.00767 | -0.091 | 145.744
6 | 1.175 | 0.00825 | -0.092 | 142.454
6.5 | 1.229 | 0.00891 | -0.092 | 137.974
7 | 1.28 | 0.0096 | -0.093 | 133.252
7.5 | 1.323 | 0.0074 | -0.093 | 178.89
8 | 1.366 | 0.00786 | -0.093 | 173.743
8.5 | 1.404 | 0.01159 | -0.094 | 121.162
9 | 1.438 | 0.01299 | -0.094 | 110.632
9.5 | 1.465 | 0.01366 | -0.094 | 107.249
10 | 1.485 | 0.01446 | -0.095 | 102.719
10.5 | 1.497 | 0.01529 | -0.095 | 97.922
11 | 1.502 | 0.0162 | -0.095 | 92.691
11.5 | 1.499 | 0.01722 | -0.095 | 87.012
12 | 1.487 | 0.01844 | -0.095 | 80.63
12.5 | 1.469 | 0.0198 | -0.095 | 74.19
13 | 1.444 | 0.02135 | -0.095 | 67.629
13.5 | 1.413 | 0.02308 | -0.095 | 61.228
14 | 1.376 | 0.02518 | -0.095 | 54.663
14.5 | 1.335 | 0.02769 | -0.095 | 48.209
15 | 1.29 | 0.03033 | -0.095 | 42.522
15.5 | 1.242 | 0.03333 | -0.094 | 37.269
16 | 1.193 | 0.03653 | -0.094 | 32.654

## 91. Re 7M Mach 0.00 (2)
BIGFOIL.COM POLAR EXPORT
E193MOD
EPPLER 193MOD |  |  |  | Cl Max: | 1.7524 | at alpha= | 19.5 | deg
XFOIL ncrit=9 |  |  |  | L/D Max: | 198.646 | at alpha= | 4 | deg
Re: | 7000000 |  |  | Cd Min: | 0.06976 | at alpha= | 20 | deg
Mach: | 0 |  |  | Cl=0 at alpha= | -3.9394 | deg
|  |  |  | @ Cl=0.1, Cd= | 0.005748
|  |  |  | @ Cl=0.4, Cd= | 0.0049938
|  |  |  | @ Cl=0.6, Cd= | 0.0047133
alpha (deg) | Cl | Cd | Cm | Cl/Cd
-16 | -1.2133 | 0.02636 | -0.0952 | -46.0281
-15.5 | -1.1842 | 0.02343 | -0.0955 | -50.542
-15 | -1.1395 | 0.02129 | -0.0968 | -53.5228
-14.5 | -1.0871 | 0.02042 | -0.0975 | -53.237
-14 | -1.0455 | 0.01642 | -0.0998 | -63.6724
-13.5 | -1.0043 | 0.01488 | -0.0984 | -67.4933
-13 | -0.9662 | 0.01385 | -0.0958 | -69.7617
-12.5 | -0.9227 | 0.01299 | -0.094 | -71.0316
-12 | -0.8752 | 0.01224 | -0.0929 | -71.5033
-11.5 | -0.826 | 0.01153 | -0.0921 | -71.6392
-11 | -0.7752 | 0.01094 | -0.0914 | -70.8592
-10.5 | -0.7235 | 0.01038 | -0.0908 | -69.7013
-10 | -0.6711 | 0.00985 | -0.0904 | -68.132
-9.5 | -0.6178 | 0.00938 | -0.09 | -65.8635
-9 | -0.5641 | 0.00894 | -0.0897 | -63.0984
-8.5 | -0.5098 | 0.00855 | -0.0894 | -59.6257
-8 | -0.4549 | 0.00821 | -0.0893 | -55.408
-7 | -0.3441 | 0.0076 | -0.0891 | -45.2763
-6.5 | -0.2889 | 0.00721 | -0.0889 | -40.0693
-6 | -0.2329 | 0.00696 | -0.0889 | -33.4626
-5.5 | -0.1766 | 0.00672 | -0.0889 | -26.2798
-5 | -0.1202 | 0.00652 | -0.089 | -18.4356
-4.5 | -0.0634 | 0.00634 | -0.0891 | -10
-4 | -0.0069 | 0.00613 | -0.0891 | -1.1256
-3.5 | 0.05 | 0.00597 | -0.0892 | 8.3752
-3 | 0.1063 | 0.00572 | -0.0893 | 18.5839
-2.5 | 0.163 | 0.00556 | -0.0894 | 29.3165
-2 | 0.2198 | 0.00541 | -0.0896 | 40.6285
-1.5 | 0.2765 | 0.00527 | -0.0898 | 52.4668
-1 | 0.3333 | 0.00511 | -0.09 | 65.225
-0.5 | 0.3898 | 0.00501 | -0.0901 | 77.8044
0 | 0.4465 | 0.00492 | -0.0903 | 90.752
0.5 | 0.5028 | 0.00482 | -0.0905 | 104.3154
1 | 0.559 | 0.00475 | -0.0907 | 117.6842
1.5 | 0.6149 | 0.0047 | -0.0908 | 130.8298
2 | 0.6705 | 0.00464 | -0.0909 | 144.5043
2.5 | 0.7258 | 0.00458 | -0.0909 | 158.4716
3 | 0.7802 | 0.00451 | -0.0909 | 172.9933
3.5 | 0.8326 | 0.00444 | -0.0903 | 187.5225
4 | 0.88 | 0.00443 | -0.0885 | 198.6456
4.5 | 0.9402 | 0.00481 | -0.0898 | 195.4678
5 | 1.002 | 0.00541 | -0.0917 | 185.2126
5.5 | 1.0534 | 0.0061 | -0.0913 | 172.6885
6 | 1.0967 | 0.00679 | -0.0891 | 161.5169
6.5 | 1.1431 | 0.00735 | -0.0876 | 155.5238
7 | 1.1891 | 0.00796 | -0.0861 | 149.3844
7.5 | 1.2339 | 0.00864 | -0.0844 | 142.8125
8 | 1.2783 | 0.0093 | -0.0827 | 137.4516
8.5 | 1.3217 | 0.00997 | -0.0808 | 132.5677
9 | 1.3603 | 0.01083 | -0.0781 | 125.6048
9.5 | 1.4008 | 0.01151 | -0.0758 | 121.7029
10 | 1.4417 | 0.01207 | -0.0735 | 119.4449
10.5 | 1.4738 | 0.01271 | -0.0696 | 115.9559
11 | 1.5025 | 0.01337 | -0.0651 | 112.3785
11.5 | 1.5324 | 0.01408 | -0.0612 | 108.8352
12 | 1.5594 | 0.01498 | -0.0572 | 104.0988
12.5 | 1.5838 | 0.0161 | -0.0531 | 98.3727
13 | 1.6053 | 0.0175 | -0.0491 | 91.7314
13.5 | 1.6286 | 0.01897 | -0.0458 | 85.8513
14 | 1.6505 | 0.02071 | -0.0428 | 79.6958
14.5 | 1.6708 | 0.02275 | -0.0402 | 73.4418
15 | 1.6892 | 0.0251 | -0.0378 | 67.2988
15.5 | 1.7062 | 0.02774 | -0.0358 | 61.5068
16 | 1.7184 | 0.03095 | -0.0339 | 55.5218
16.5 | 1.7285 | 0.03447 | -0.0322 | 50.1451
17 | 1.7332 | 0.03871 | -0.0307 | 44.774
17.5 | 1.7374 | 0.04317 | -0.0297 | 40.2455
18 | 1.7476 | 0.04721 | -0.0291 | 37.0176
18.5 | 1.7513 | 0.0521 | -0.0288 | 33.6142
19 | 1.752 | 0.05757 | -0.0288 | 30.4325
19.5 | 1.7524 | 0.0633 | -0.0294 | 27.684
20 | 1.7492 | 0.06976 | -0.0304 | 25.0745

## 92. Re 7M Mach 0.10 (1)
BIGFOIL.COM POLAR EXPORT
E193MOD
EPPLER 193MOD |  |  |  | Cl Max: | 1.498 | at alpha= | 11 | deg
JavaFoil+Calcfoil stall+Eppler ext transition |  |  |  | L/D Max: | 178.049 | at alpha= | 7.5 | deg
Re: | 7000000 |  |  | Cd Min: | 0.00559 | at alpha= | -1.5 | deg
Mach: | 0.1 |  |  | Cl=0 at alpha= | -3.9407 | deg
|  |  |  | @ Cl=0.1, Cd= | 0.0059356
|  |  |  | @ Cl=0.4, Cd= | 0.00618
|  |  |  | @ Cl=0.6, Cd= | 0.006072
alpha (deg) | Cl | Cd | Cm | Cl/Cd
-14.5 | -0.459 | 0.09144 | -0.044 | -5.023
-14 | -0.469 | 0.08623 | -0.045 | -5.44
-13.5 | -0.477 | 0.08092 | -0.046 | -5.895
-13 | -0.483 | 0.07571 | -0.047 | -6.378
-12.5 | -0.487 | 0.07036 | -0.048 | -6.916
-12 | -0.487 | 0.06519 | -0.05 | -7.475
-11.5 | -0.485 | 0.05998 | -0.051 | -8.089
-11 | -0.479 | 0.05558 | -0.052 | -8.618
-10.5 | -0.475 | 0.04619 | -0.057 | -10.286
-10 | -0.481 | 0.02931 | -0.065 | -16.393
-9.5 | -0.518 | 0.01017 | -0.077 | -50.899
-9 | -0.493 | 0.00764 | -0.078 | -64.539
-8.5 | -0.46 | 0.00739 | -0.079 | -62.227
-8 | -0.422 | 0.00718 | -0.079 | -58.864
-7.5 | -0.381 | 0.00699 | -0.08 | -54.472
-7 | -0.335 | 0.00685 | -0.08 | -48.938
-6.5 | -0.286 | 0.0067 | -0.08 | -42.727
-6 | -0.234 | 0.00656 | -0.081 | -35.713
-5.5 | -0.18 | 0.00643 | -0.081 | -28.012
-5 | -0.124 | 0.00628 | -0.082 | -19.762
-4.5 | -0.066 | 0.00624 | -0.082 | -10.618
-4 | -0.007 | 0.0061 | -0.083 | -1.212
-3.5 | 0.052 | 0.00603 | -0.083 | 8.678
-3 | 0.113 | 0.00591 | -0.084 | 19.037
-2.5 | 0.173 | 0.00581 | -0.084 | 29.8
-2 | 0.234 | 0.00571 | -0.085 | 40.891
-1.5 | 0.295 | 0.00559 | -0.085 | 52.713
-1 | 0.355 | 0.00621 | -0.085 | 57.181
-0.5 | 0.415 | 0.00617 | -0.086 | 67.262
0 | 0.476 | 0.00614 | -0.086 | 77.441
0.5 | 0.536 | 0.0061 | -0.087 | 87.764
1 | 0.596 | 0.00607 | -0.087 | 98.173
1.5 | 0.656 | 0.0061 | -0.088 | 107.58
2 | 0.716 | 0.00611 | -0.088 | 117.182
2.5 | 0.773 | 0.00615 | -0.089 | 125.795
3 | 0.833 | 0.00614 | -0.089 | 135.516
3.5 | 0.892 | 0.00643 | -0.09 | 138.725
4 | 0.95 | 0.00661 | -0.09 | 143.771
4.5 | 1.009 | 0.00695 | -0.091 | 145.215
5 | 1.067 | 0.00716 | -0.091 | 148.906
5.5 | 1.124 | 0.00772 | -0.092 | 145.53
6 | 1.18 | 0.00833 | -0.092 | 141.711
6.5 | 1.235 | 0.00898 | -0.093 | 137.556
7 | 1.286 | 0.00972 | -0.093 | 132.249
7.5 | 1.329 | 0.00746 | -0.093 | 178.049
8 | 1.371 | 0.01088 | -0.094 | 125.982
8.5 | 1.409 | 0.01177 | -0.094 | 119.754
9 | 1.442 | 0.01314 | -0.094 | 109.732
9.5 | 1.468 | 0.01387 | -0.095 | 105.856
10 | 1.486 | 0.01468 | -0.095 | 101.226
10.5 | 1.496 | 0.01551 | -0.095 | 96.45
11 | 1.498 | 0.01648 | -0.095 | 90.911
11.5 | 1.491 | 0.01759 | -0.096 | 84.758
12 | 1.476 | 0.01884 | -0.096 | 78.345
12.5 | 1.453 | 0.02027 | -0.096 | 71.717
13 | 1.424 | 0.0219 | -0.096 | 65.001
13.5 | 1.388 | 0.02374 | -0.095 | 58.454
14 | 1.345 | 0.02596 | -0.095 | 51.821
14.5 | 1.298 | 0.02877 | -0.095 | 45.102
15 | 1.247 | 0.03165 | -0.095 | 39.393
15.5 | 1.194 | 0.03483 | -0.095 | 34.272
16 | 1.138 | 0.03837 | -0.094 | 29.666

## 93. Re 7M Mach 0.10 (2)
BIGFOIL.COM POLAR EXPORT
E193MOD
EPPLER 193MOD |  |  |  | Cl Max: | 1.7408 | at alpha= | 18.5 | deg
XFOIL ncrit=9 |  |  |  | L/D Max: | 199.392 | at alpha= | 4 | deg
Re: | 7000000 |  |  | Cd Min: | 0.07495 | at alpha= | 20 | deg
Mach: | 0.1 |  |  | Cl=0 at alpha= | -3.9372 | deg
|  |  |  | @ Cl=0.1, Cd= | 0.0057612
|  |  |  | @ Cl=0.4, Cd= | 0.005006
|  |  |  | @ Cl=0.6, Cd= | 0.0047265
alpha (deg) | Cl | Cd | Cm | Cl/Cd
-15 | -1.1403 | 0.02359 | -0.0993 | -48.3383
-14.5 | -1.0896 | 0.02247 | -0.0998 | -48.4913
-14 | -1.0369 | 0.02022 | -0.1022 | -51.2809
-13.5 | -0.9998 | 0.01679 | -0.1024 | -59.5473
-13 | -0.9686 | 0.01502 | -0.099 | -64.4874
-12.5 | -0.9278 | 0.01385 | -0.0967 | -66.9892
-12 | -0.8812 | 0.01291 | -0.0953 | -68.2572
-11.5 | -0.8324 | 0.01206 | -0.0942 | -69.0216
-11 | -0.7814 | 0.01138 | -0.0933 | -68.6643
-10.5 | -0.7295 | 0.01074 | -0.0925 | -67.9236
-10 | -0.6767 | 0.01013 | -0.0919 | -66.8016
-9.5 | -0.6231 | 0.00962 | -0.0914 | -64.7713
-9 | -0.569 | 0.00912 | -0.0909 | -62.3904
-8.5 | -0.5142 | 0.00868 | -0.0905 | -59.2396
-8 | -0.4588 | 0.0083 | -0.0903 | -55.2771
-7.5 | -0.4031 | 0.00799 | -0.09 | -50.4506
-7 | -0.3467 | 0.00774 | -0.09 | -44.7933
-6.5 | -0.2913 | 0.00726 | -0.0897 | -40.124
-6 | -0.2349 | 0.007 | -0.0896 | -33.5571
-5.5 | -0.1781 | 0.00674 | -0.0896 | -26.4243
-5 | -0.1213 | 0.00654 | -0.0896 | -18.5474
-4.5 | -0.0641 | 0.00635 | -0.0896 | -10.0945
-4 | -0.0072 | 0.00615 | -0.0897 | -1.1707
-3.5 | 0.0501 | 0.00599 | -0.0898 | 8.3639
-3 | 0.1068 | 0.00573 | -0.0898 | 18.6387
-2.5 | 0.1638 | 0.00557 | -0.0899 | 29.4075
-2 | 0.2211 | 0.00542 | -0.0901 | 40.7934
-1.5 | 0.2781 | 0.00527 | -0.0902 | 52.7704
-1 | 0.3352 | 0.00512 | -0.0904 | 65.4688
-0.5 | 0.392 | 0.00502 | -0.0906 | 78.0876
0 | 0.4491 | 0.00492 | -0.0908 | 91.2805
0.5 | 0.5058 | 0.00483 | -0.091 | 104.7205
1 | 0.5623 | 0.00476 | -0.0911 | 118.1303
1.5 | 0.6186 | 0.00471 | -0.0913 | 131.3376
2 | 0.6746 | 0.00465 | -0.0913 | 145.0753
2.5 | 0.7301 | 0.00459 | -0.0914 | 159.0632
3 | 0.7849 | 0.00452 | -0.0913 | 173.6504
3.5 | 0.8376 | 0.00445 | -0.0907 | 188.2247
4 | 0.8853 | 0.00444 | -0.0888 | 199.3919
4.5 | 0.9461 | 0.00483 | -0.0902 | 195.8799
5 | 1.0083 | 0.00543 | -0.0921 | 185.6906
5.5 | 1.0594 | 0.00613 | -0.0915 | 172.8222
6 | 1.103 | 0.00682 | -0.0893 | 161.7302
6.5 | 1.1495 | 0.0074 | -0.0877 | 155.3378
7 | 1.1958 | 0.00801 | -0.0861 | 149.2884
7.5 | 1.2404 | 0.00871 | -0.0843 | 142.411
8 | 1.2848 | 0.00939 | -0.0824 | 136.8264
8.5 | 1.3279 | 0.01008 | -0.0803 | 131.7361
9 | 1.3663 | 0.01096 | -0.0774 | 124.6624
9.5 | 1.4067 | 0.01163 | -0.0749 | 120.9544
10 | 1.4467 | 0.01221 | -0.0724 | 118.4848
10.5 | 1.4751 | 0.01287 | -0.0675 | 114.6154
11.5 | 1.5344 | 0.01434 | -0.0592 | 107.0014
12 | 1.5609 | 0.01533 | -0.0551 | 101.82
12.5 | 1.5843 | 0.01658 | -0.0509 | 95.5549
13 | 1.6064 | 0.01806 | -0.0471 | 88.948
13.5 | 1.6295 | 0.01969 | -0.0439 | 82.7577
14 | 1.6506 | 0.02162 | -0.0409 | 76.346
14.5 | 1.6704 | 0.02385 | -0.0383 | 70.0377
15 | 1.6878 | 0.02646 | -0.0361 | 63.7868
15.5 | 1.7041 | 0.0293 | -0.0341 | 58.1604
16 | 1.7125 | 0.033 | -0.0321 | 51.8939
16.5 | 1.7217 | 0.03678 | -0.0306 | 46.8108
17 | 1.7234 | 0.04147 | -0.0292 | 41.5578
17.5 | 1.7296 | 0.04596 | -0.0284 | 37.6327
18 | 1.7392 | 0.05022 | -0.0279 | 34.6316
18.5 | 1.7408 | 0.05559 | -0.0278 | 31.315
19 | 1.7392 | 0.06155 | -0.0281 | 28.2567
19.5 | 1.7383 | 0.06771 | -0.0289 | 25.6727
20 | 1.7315 | 0.07495 | -0.0304 | 23.1021

## 94. Re 7M Mach 0.25 (1)
BIGFOIL.COM POLAR EXPORT
E193MOD
EPPLER 193MOD |  |  |  | Cl Max: | 1.483 | at alpha= | 10 | deg
JavaFoil+Calcfoil stall+Eppler ext transition |  |  |  | L/D Max: | 177.7 | at alpha= | 7 | deg
Re: | 7000000 |  |  | Cd Min: | 0.00563 | at alpha= | -1.5 | deg
Mach: | 0.25 |  |  | Cl=0 at alpha= | -3.9355 | deg
|  |  |  | @ Cl=0.1, Cd= | 0.005991
|  |  |  | @ Cl=0.4, Cd= | 0.0062774
|  |  |  | @ Cl=0.6, Cd= | 0.0061679
alpha (deg) | Cl | Cd | Cm | Cl/Cd
-13.5 | -0.261 | 0.08783 | -0.044 | -2.973
-13 | -0.297 | 0.08261 | -0.044 | -3.595
-12.5 | -0.328 | 0.07722 | -0.045 | -4.251
-12 | -0.354 | 0.07192 | -0.047 | -4.929
-11.5 | -0.375 | 0.0669 | -0.048 | -5.608
-11 | -0.389 | 0.06299 | -0.049 | -6.183
-10.5 | -0.398 | 0.05819 | -0.05 | -6.847
-10 | -0.401 | 0.05307 | -0.052 | -7.565
-9.5 | -0.399 | 0.04732 | -0.055 | -8.432
-9 | -0.405 | 0.03073 | -0.065 | -13.169
-8.5 | -0.443 | 0.01072 | -0.081 | -41.304
-8 | -0.413 | 0.00744 | -0.081 | -55.564
-7.5 | -0.377 | 0.00723 | -0.082 | -52.156
-7 | -0.335 | 0.00703 | -0.082 | -47.738
-6.5 | -0.289 | 0.00684 | -0.083 | -42.175
-6 | -0.238 | 0.00669 | -0.083 | -35.561
-5.5 | -0.184 | 0.00653 | -0.084 | -28.106
-5 | -0.127 | 0.0064 | -0.084 | -19.812
-4.5 | -0.068 | 0.00632 | -0.085 | -10.743
-4 | -0.008 | 0.00616 | -0.085 | -1.23
-3.5 | 0.054 | 0.00608 | -0.085 | 8.826
-3 | 0.116 | 0.00596 | -0.086 | 19.401
-2.5 | 0.178 | 0.00585 | -0.086 | 30.383
-2 | 0.24 | 0.00576 | -0.087 | 41.649
-1.5 | 0.303 | 0.00563 | -0.087 | 53.778
-1 | 0.365 | 0.0063 | -0.088 | 57.948
-0.5 | 0.427 | 0.00626 | -0.088 | 68.212
0 | 0.489 | 0.00623 | -0.089 | 78.504
0.5 | 0.551 | 0.0062 | -0.089 | 88.759
1 | 0.612 | 0.00616 | -0.09 | 99.354
1.5 | 0.674 | 0.00619 | -0.09 | 108.98
2 | 0.736 | 0.00623 | -0.091 | 118.134
2.5 | 0.794 | 0.00625 | -0.091 | 127.162
3 | 0.855 | 0.00625 | -0.092 | 136.793
3.5 | 0.916 | 0.0066 | -0.092 | 138.839
4 | 0.976 | 0.00682 | -0.093 | 143.238
4.5 | 1.036 | 0.00718 | -0.093 | 144.384
5 | 1.095 | 0.00743 | -0.094 | 147.408
5.5 | 1.154 | 0.00811 | -0.094 | 142.369
6 | 1.212 | 0.0088 | -0.095 | 137.677
6.5 | 1.267 | 0.00961 | -0.095 | 131.841
7 | 1.313 | 0.00739 | -0.095 | 177.7
7.5 | 1.358 | 0.01072 | -0.096 | 126.691
8 | 1.398 | 0.01156 | -0.096 | 120.909
8.5 | 1.433 | 0.0125 | -0.097 | 114.593
9 | 1.46 | 0.01407 | -0.097 | 103.738
9.5 | 1.477 | 0.01496 | -0.097 | 98.757
10 | 1.483 | 0.01593 | -0.097 | 93.076
10.5 | 1.476 | 0.01704 | -0.097 | 86.64
11 | 1.457 | 0.01832 | -0.097 | 79.551
11.5 | 1.425 | 0.01985 | -0.097 | 71.757
12 | 1.379 | 0.02157 | -0.097 | 63.938
12.5 | 1.321 | 0.02372 | -0.097 | 55.695
13 | 1.251 | 0.02621 | -0.097 | 47.736
13.5 | 1.17 | 0.02902 | -0.097 | 40.32
14 | 1.079 | 0.03273 | -0.096 | 32.96
14.5 | 0.98 | 0.03693 | -0.095 | 26.538
15 | 0.876 | 0.04162 | -0.095 | 21.044

## 95. Re 7M Mach 0.25 (2)
BIGFOIL.COM POLAR EXPORT
E193MOD
EPPLER 193MOD |  |  |  | Cl Max: | 1.6781 | at alpha= | 15.5 | deg
XFOIL ncrit=9 |  |  |  | L/D Max: | 202.86 | at alpha= | 4 | deg
Re: | 7000000 |  |  | Cd Min: | 0.18589 | at alpha= | -16.5 | deg
Mach: | 0.25 |  |  | Cl=0 at alpha= | -3.9265 | deg
|  |  |  | @ Cl=0.1, Cd= | 0.0058593
|  |  |  | @ Cl=0.4, Cd= | 0.0050504
|  |  |  | @ Cl=0.6, Cd= | 0.0047834
alpha (deg) | Cl | Cd | Cm | Cl/Cd
-16.5 | -0.4532 | 0.18589 | -0.0092 | -2.438
-16 | -0.4485 | 0.1746 | -0.0131 | -2.5687
-15.5 | -0.4309 | 0.16909 | -0.016 | -2.5483
-15 | -0.4164 | 0.16256 | -0.0189 | -2.5615
-14.5 | -0.4057 | 0.15485 | -0.022 | -2.62
-14 | -0.3928 | 0.14606 | -0.0265 | -2.6893
-13.5 | -0.5504 | 0.10197 | -0.0446 | -5.3977
-13 | -0.6533 | 0.07665 | -0.0613 | -8.5232
-12 | -0.7848 | 0.02872 | -0.1137 | -27.3259
-11.5 | -0.8128 | 0.02107 | -0.1096 | -38.5762
-11 | -0.7917 | 0.01686 | -0.1062 | -46.9573
-10.5 | -0.7467 | 0.01492 | -0.1039 | -50.0469
-10 | -0.6986 | 0.01321 | -0.1018 | -52.8842
-9.5 | -0.6457 | 0.01204 | -0.1002 | -53.6296
-9 | -0.5922 | 0.01087 | -0.0986 | -54.4802
-8.5 | -0.5366 | 0.00993 | -0.0973 | -54.0383
-8 | -0.4797 | 0.00917 | -0.0962 | -52.3119
-7.5 | -0.422 | 0.00856 | -0.0954 | -49.2991
-7 | -0.3635 | 0.00811 | -0.0947 | -44.8212
-6.5 | -0.3043 | 0.00774 | -0.0942 | -39.3152
-6 | -0.2462 | 0.00722 | -0.0936 | -34.0997
-5.5 | -0.187 | 0.00692 | -0.0932 | -27.0231
-5 | -0.1275 | 0.00666 | -0.093 | -19.1441
-4.5 | -0.0682 | 0.00645 | -0.0928 | -10.5736
-4 | -0.0087 | 0.00623 | -0.0927 | -1.3965
-3.5 | 0.0505 | 0.00606 | -0.0926 | 8.3333
-3 | 0.1097 | 0.00582 | -0.0926 | 18.8488
-2.5 | 0.1686 | 0.00563 | -0.0926 | 29.9467
-2 | 0.228 | 0.00548 | -0.0927 | 41.6058
-1.5 | 0.2868 | 0.00531 | -0.0928 | 54.0113
-1 | 0.3458 | 0.00517 | -0.093 | 66.8859
-0.5 | 0.4047 | 0.00504 | -0.0931 | 80.2976
0 | 0.4635 | 0.00497 | -0.0933 | 93.2596
0.5 | 0.5221 | 0.00487 | -0.0934 | 107.2074
1 | 0.5806 | 0.0048 | -0.0936 | 120.9583
1.5 | 0.6389 | 0.00475 | -0.0937 | 134.5053
2 | 0.6967 | 0.00469 | -0.0937 | 148.5501
2.5 | 0.7543 | 0.00464 | -0.0937 | 162.5647
3 | 0.8109 | 0.00458 | -0.0935 | 177.0524
3.5 | 0.8654 | 0.00451 | -0.0929 | 191.8847
4 | 0.9149 | 0.00451 | -0.0908 | 202.8603
4.5 | 0.9785 | 0.00492 | -0.0922 | 198.8821
5 | 1.0435 | 0.00555 | -0.0941 | 188.018
5.5 | 1.0928 | 0.00629 | -0.0926 | 173.7361
6 | 1.1377 | 0.00701 | -0.09 | 162.2967
6.5 | 1.1849 | 0.00766 | -0.088 | 154.6867
7 | 1.2322 | 0.00831 | -0.0859 | 148.2792
7.5 | 1.2769 | 0.00907 | -0.0834 | 140.7828
8 | 1.3204 | 0.00983 | -0.0807 | 134.3235
8.5 | 1.3603 | 0.01069 | -0.0773 | 127.2498
9 | 1.3958 | 0.01161 | -0.0731 | 120.2239
9.5 | 1.427 | 0.01226 | -0.0679 | 116.3948
10 | 1.4568 | 0.01304 | -0.0628 | 111.7178
10.5 | 1.4873 | 0.01392 | -0.0581 | 106.8463
11 | 1.5168 | 0.01494 | -0.0536 | 101.5261
11.5 | 1.5427 | 0.01625 | -0.0491 | 94.9354
12 | 1.5647 | 0.01798 | -0.0447 | 87.0245
12.5 | 1.5869 | 0.01998 | -0.0409 | 79.4244
13 | 1.6107 | 0.02215 | -0.0379 | 72.7178
13.5 | 1.631 | 0.02478 | -0.0351 | 65.8192
14 | 1.6474 | 0.02793 | -0.0326 | 58.9832
14.5 | 1.6626 | 0.03135 | -0.0304 | 53.0335
15 | 1.6675 | 0.03579 | -0.0282 | 46.5912
15.5 | 1.6781 | 0.03994 | -0.0266 | 42.0155
16 | 1.6744 | 0.0456 | -0.0251 | 36.7193
16.5 | 1.6738 | 0.05126 | -0.0242 | 32.6531
17 | 1.6722 | 0.05737 | -0.0239 | 29.1476
17.5 | 1.6712 | 0.06375 | -0.0242 | 26.2149
18 | 1.6655 | 0.07105 | -0.0252 | 23.4412
18.5 | 1.6512 | 0.07982 | -0.0272 | 20.6865
19 | 1.637 | 0.08912 | -0.03 | 18.3685
19.5 | 1.613 | 0.10028 | -0.0343 | 16.085
20 | 1.5929 | 0.1114 | -0.0391 | 14.2989

## 96. Re 7M Mach 0.50 (1)
BIGFOIL.COM POLAR EXPORT
E193MOD
EPPLER 193MOD |  |  |  | Cl Max: | 1.458 | at alpha= | 7.5 | deg
JavaFoil+Calcfoil stall+Eppler ext transition |  |  |  | L/D Max: | 179.198 | at alpha= | 5.5 | deg
Re: | 7000000 |  |  | Cd Min: | 0.00584 | at alpha= | -1.5 | deg
Mach: | 0.5 |  |  | Cl=0 at alpha= | -3.9412 | deg
|  |  |  | @ Cl=0.1, Cd= | 0.0062862
|  |  |  | @ Cl=0.4, Cd= | 0.0065296
|  |  |  | @ Cl=0.6, Cd= | 0.00657
alpha (deg) | Cl | Cd | Cm | Cl/Cd
-20 | -0.895 | 0.15027 | -0.05 | -5.956
-19.5 | -0.869 | 0.15462 | -0.05 | -5.62
-19 | -0.842 | 0.14426 | -0.05 | -5.835
-18.5 | -0.814 | 0.14059 | -0.05 | -5.79
-18 | -0.785 | 0.13577 | -0.05 | -5.785
-17.5 | -0.756 | 0.13112 | -0.049 | -5.769
-17 | -0.728 | 0.12548 | -0.048 | -5.802
-16.5 | -0.7 | 0.12157 | -0.048 | -5.756
-16 | -0.672 | 0.11643 | -0.048 | -5.773
-15.5 | -0.644 | 0.11256 | -0.048 | -5.726
-15 | -0.617 | 0.11687 | -0.048 | -5.282
-14.5 | -0.59 | 0.10708 | -0.049 | -5.509
-14 | -0.562 | 0.10292 | -0.048 | -5.458
-13.5 | -0.533 | 0.09795 | -0.047 | -5.443
-13 | -0.504 | 0.0935 | -0.045 | -5.393
-12.5 | -0.476 | 0.08942 | -0.045 | -5.326
-12 | -0.448 | 0.08587 | -0.045 | -5.223
-11.5 | -0.421 | 0.08278 | -0.045 | -5.084
-11 | -0.393 | 0.08303 | -0.045 | -4.735
-10.5 | -0.365 | 0.07646 | -0.045 | -4.776
-10 | -0.338 | 0.06941 | -0.045 | -4.862
-9.5 | -0.31 | 0.06331 | -0.046 | -4.894
-9 | -0.282 | 0.05817 | -0.047 | -4.852
-8.5 | -0.255 | 0.05366 | -0.049 | -4.751
-8 | -0.225 | 0.06148 | -0.041 | -3.666
-7.5 | -0.198 | 0.05103 | -0.046 | -3.886
-7 | -0.172 | 0.04446 | -0.053 | -3.863
-6.5 | -0.155 | 0.02338 | -0.076 | -6.631
-6 | -0.195 | 0.00746 | -0.093 | -26.112
-5.5 | -0.183 | 0.0072 | -0.093 | -25.499
-5 | -0.134 | 0.0069 | -0.094 | -19.417
-4.5 | -0.074 | 0.00666 | -0.094 | -11.053
-4 | -0.008 | 0.00654 | -0.095 | -1.274
-3.5 | 0.06 | 0.00635 | -0.096 | 9.379
-3 | 0.129 | 0.00624 | -0.096 | 20.625
-2.5 | 0.198 | 0.0061 | -0.097 | 32.554
-2 | 0.268 | 0.00597 | -0.097 | 44.881
-1.5 | 0.339 | 0.00584 | -0.098 | 57.978
-1 | 0.408 | 0.00662 | -0.098 | 61.645
-0.5 | 0.477 | 0.00659 | -0.099 | 72.366
0 | 0.546 | 0.00657 | -0.099 | 83.189
0.5 | 0.616 | 0.00657 | -0.1 | 93.691
1 | 0.685 | 0.00656 | -0.1 | 104.39
1.5 | 0.754 | 0.00666 | -0.101 | 113.136
2 | 0.823 | 0.00673 | -0.101 | 122.312
2.5 | 0.887 | 0.00681 | -0.102 | 130.26
3 | 0.955 | 0.00685 | -0.103 | 139.248
3.5 | 1.022 | 0.0074 | -0.103 | 138.181
4 | 1.089 | 0.00792 | -0.104 | 137.397
4.5 | 1.155 | 0.00827 | -0.104 | 139.617
5 | 1.22 | 0.00919 | -0.105 | 132.755
5.5 | 1.278 | 0.00713 | -0.105 | 179.198
6 | 1.337 | 0.01065 | -0.105 | 125.574
6.5 | 1.391 | 0.01179 | -0.106 | 118.053
7 | 1.432 | 0.01304 | -0.106 | 109.794
7.5 | 1.458 | 0.01451 | -0.106 | 100.441
8 | 1.457 | 0.01706 | -0.106 | 85.407
8.5 | 1.417 | 0.01894 | -0.106 | 74.814
9 | 1.264 | 0.02156 | -0.105 | 58.632
9.5 | 0.872 | 0.02427 | -0.105 | 35.914
10 | 0.893 | 0.02857 | -0.104 | 31.257
10.5 | 0.921 | 0.02984 | -0.104 | 30.86
11 | 0.935 | 0.0367 | -0.102 | 25.467
11.5 | 0.941 | 0.04759 | -0.099 | 19.774
12 | 0.87 | 0.0875 | -0.064 | 9.94
12.5 | 0.993 | 0.05299 | -0.099 | 18.746

## 97. Re 7M Mach 0.50 (2)
BIGFOIL.COM POLAR EXPORT
E193MOD
EPPLER 193MOD |  |  |  | Cl Max: | 1.5389 | at alpha= | 11 | deg
XFOIL ncrit=9 |  |  |  | L/D Max: | 214.335 | at alpha= | 4 | deg
Re: | 7000000 |  |  | Cd Min: | 0.25466 | at alpha= | -20 | deg
Mach: | 0.5 |  |  | Cl=0 at alpha= | -3.8707 | deg
|  |  |  | @ Cl=0.1, Cd= | 0.0062289
|  |  |  | @ Cl=0.4, Cd= | 0.0053681
|  |  |  | @ Cl=0.6, Cd= | 0.0050767
alpha (deg) | Cl | Cd | Cm | Cl/Cd
-20 | -0.5978 | 0.25466 | 0.0187 | -2.3474
-19.5 | -0.5759 | 0.24685 | 0.0141 | -2.333
-19 | -0.3797 | 0.19714 | -0.0001 | -1.926
-18.5 | -0.3627 | 0.19009 | -0.0049 | -1.908
-18 | -0.3485 | 0.18377 | -0.0085 | -1.8964
-17.5 | -0.3417 | 0.17942 | -0.009 | -1.9045
-17 | -0.3304 | 0.17516 | -0.0104 | -1.8863
-16.5 | -0.3096 | 0.16861 | -0.0157 | -1.8362
-16 | -0.2906 | 0.16223 | -0.0208 | -1.7913
-15.5 | -0.4116 | 0.18518 | -0.0183 | -2.2227
-15 | -0.3951 | 0.17672 | -0.0219 | -2.2357
-13.5 | -0.2613 | 0.14251 | -0.0613 | -1.8336
-13 | -0.2475 | 0.13502 | -0.0643 | -1.8331
-12.5 | -0.2329 | 0.12738 | -0.0678 | -1.8284
-12 | -0.2193 | 0.11957 | -0.0713 | -1.8341
-11.5 | -0.2058 | 0.1121 | -0.0749 | -1.8359
-11 | -0.2019 | 0.10291 | -0.0791 | -1.9619
-10.5 | -0.1882 | 0.09609 | -0.0825 | -1.9586
-10 | -0.1845 | 0.0877 | -0.0865 | -2.1038
-9.5 | -0.176 | 0.08059 | -0.0899 | -2.1839
-9 | -0.181 | 0.07183 | -0.0943 | -2.5198
-8.5 | -0.1932 | 0.06294 | -0.0989 | -3.0696
-8 | -0.2079 | 0.0545 | -0.1034 | -3.8147
-7.5 | -0.2361 | 0.04669 | -0.107 | -5.0568
-7 | -0.2566 | 0.03413 | -0.1181 | -7.5183
-6.5 | -0.2748 | 0.02236 | -0.1201 | -12.2898
-6 | -0.2701 | 0.01331 | -0.1169 | -20.293
-5.5 | -0.2217 | 0.00944 | -0.113 | -23.4852
-5 | -0.1572 | 0.00785 | -0.1101 | -20.0255
-4.5 | -0.0881 | 0.00713 | -0.1082 | -12.3562
-4 | -0.018 | 0.0067 | -0.1069 | -2.6866
-3.5 | 0.0516 | 0.00641 | -0.1059 | 8.0499
-3 | 0.1211 | 0.00615 | -0.1052 | 19.6911
-2.5 | 0.1894 | 0.00592 | -0.1047 | 31.9932
-2 | 0.2577 | 0.00569 | -0.1043 | 45.29
-1.5 | 0.3255 | 0.00554 | -0.1041 | 58.7545
-1 | 0.3933 | 0.00538 | -0.1041 | 73.1041
-0.5 | 0.4608 | 0.00526 | -0.104 | 87.6046
0 | 0.5283 | 0.00518 | -0.104 | 101.9884
0.5 | 0.5956 | 0.00508 | -0.1041 | 117.2441
1 | 0.6625 | 0.00503 | -0.104 | 131.7097
1.5 | 0.7291 | 0.005 | -0.1039 | 145.82
2 | 0.7957 | 0.00497 | -0.1038 | 160.1006
2.5 | 0.862 | 0.00493 | -0.1035 | 174.8479
3 | 0.9275 | 0.0049 | -0.1029 | 189.2857
3.5 | 0.9906 | 0.00482 | -0.1017 | 205.5187
4 | 1.0481 | 0.00489 | -0.0989 | 214.3354
5 | 1.1909 | 0.0062 | -0.0997 | 192.0806
5.5 | 1.239 | 0.00702 | -0.0951 | 176.4957
6 | 1.2834 | 0.00801 | -0.0899 | 160.2247
6.5 | 1.3291 | 0.00887 | -0.0847 | 149.8422
7 | 1.363 | 0.00978 | -0.0773 | 139.3661
7.5 | 1.3894 | 0.01086 | -0.0688 | 127.9374
8 | 1.4097 | 0.01241 | -0.0603 | 113.5939
8.5 | 1.4183 | 0.01489 | -0.0517 | 95.2518
9 | 1.4501 | 0.01701 | -0.0467 | 85.2499
9.5 | 1.4822 | 0.01957 | -0.0424 | 75.7384
10 | 1.5076 | 0.02296 | -0.0385 | 65.662
10.5 | 1.5293 | 0.02685 | -0.0349 | 56.9572
11 | 1.5389 | 0.03165 | -0.0311 | 48.6224
11.5 | 1.5349 | 0.03749 | -0.0272 | 40.9416
12 | 1.5189 | 0.04453 | -0.0239 | 34.1096
12.5 | 1.4978 | 0.05246 | -0.0216 | 28.5513
13 | 1.4719 | 0.06154 | -0.0209 | 23.9178
13.5 | 1.4402 | 0.07201 | -0.022 | 20
14 | 1.4073 | 0.08364 | -0.025 | 16.8257
14.5 | 1.3727 | 0.09657 | -0.0301 | 14.2146
15 | 1.3403 | 0.11025 | -0.0368 | 12.1569
15.5 | 1.3077 | 0.12485 | -0.045 | 10.4742
16 | 1.2805 | 0.13943 | -0.0539 | 9.1838

## 98. Re 8M Mach 0.00 (1)
BIGFOIL.COM POLAR EXPORT
E193MOD
EPPLER 193MOD |  |  |  | Cl Max: | 1.504 | at alpha= | 11 | deg
JavaFoil+Calcfoil stall+Eppler ext transition |  |  |  | L/D Max: | 181.513 | at alpha= | 7.5 | deg
Re: | 8000000 |  |  | Cd Min: | 0.00557 | at alpha= | -1.5 | deg
Mach: | 0 |  |  | Cl=0 at alpha= | -3.9407 | deg
|  |  |  | @ Cl=0.1, Cd= | 0.005852
|  |  |  | @ Cl=0.4, Cd= | 0.0061408
|  |  |  | @ Cl=0.6, Cd= | 0.0060547
alpha (deg) | Cl | Cd | Cm | Cl/Cd
-14.5 | -0.489 | 0.0893 | -0.045 | -5.479
-14 | -0.496 | 0.08409 | -0.046 | -5.899
-13.5 | -0.502 | 0.07795 | -0.047 | -6.439
-13 | -0.505 | 0.07262 | -0.048 | -6.956
-12.5 | -0.506 | 0.06735 | -0.05 | -7.513
-12 | -0.505 | 0.06145 | -0.051 | -8.219
-11.5 | -0.5 | 0.05663 | -0.053 | -8.835
-11 | -0.496 | 0.04899 | -0.056 | -10.118
-10.5 | -0.497 | 0.03556 | -0.062 | -13.97
-10 | -0.525 | 0.01325 | -0.073 | -39.626
-9.5 | -0.526 | 0.01057 | -0.078 | -49.788
-9 | -0.496 | 0.00744 | -0.078 | -66.638
-8.5 | -0.462 | 0.00721 | -0.078 | -63.993
-8 | -0.423 | 0.00701 | -0.079 | -60.395
-7.5 | -0.381 | 0.00684 | -0.079 | -55.626
-7 | -0.335 | 0.00672 | -0.08 | -49.817
-6.5 | -0.286 | 0.00657 | -0.08 | -43.46
-6 | -0.234 | 0.00644 | -0.081 | -36.293
-5.5 | -0.18 | 0.00631 | -0.081 | -28.441
-5 | -0.124 | 0.00616 | -0.081 | -20.05
-4.5 | -0.066 | 0.00615 | -0.082 | -10.736
-4 | -0.007 | 0.00601 | -0.082 | -1.223
-3.5 | 0.052 | 0.00594 | -0.083 | 8.763
-3 | 0.112 | 0.00583 | -0.083 | 19.206
-2.5 | 0.172 | 0.00573 | -0.084 | 30.052
-2 | 0.232 | 0.00567 | -0.084 | 41.005
-1.5 | 0.293 | 0.00557 | -0.085 | 52.605
-1 | 0.353 | 0.00618 | -0.085 | 57.177
-0.5 | 0.413 | 0.00613 | -0.085 | 67.434
0 | 0.473 | 0.00608 | -0.086 | 77.798
0.5 | 0.533 | 0.00605 | -0.086 | 88.165
1 | 0.593 | 0.00605 | -0.087 | 97.987
1.5 | 0.653 | 0.00609 | -0.087 | 107.189
2 | 0.712 | 0.0061 | -0.088 | 116.719
2.5 | 0.769 | 0.00615 | -0.088 | 125.087
3 | 0.828 | 0.00619 | -0.089 | 133.732
3.5 | 0.887 | 0.00662 | -0.089 | 134.098
4 | 0.946 | 0.00689 | -0.09 | 137.208
4.5 | 1.004 | 0.00717 | -0.09 | 139.934
5 | 1.062 | 0.00743 | -0.091 | 142.925
5.5 | 1.119 | 0.00768 | -0.091 | 145.723
6 | 1.175 | 0.00823 | -0.092 | 142.715
6.5 | 1.229 | 0.00888 | -0.092 | 138.448
7 | 1.28 | 0.00958 | -0.093 | 133.548
7.5 | 1.324 | 0.00729 | -0.093 | 181.513
8 | 1.366 | 0.00772 | -0.093 | 176.879
8.5 | 1.405 | 0.01137 | -0.094 | 123.564
9 | 1.438 | 0.01267 | -0.094 | 113.562
9.5 | 1.466 | 0.01335 | -0.094 | 109.877
10 | 1.486 | 0.0141 | -0.095 | 105.419
10.5 | 1.499 | 0.01491 | -0.095 | 100.495
11 | 1.504 | 0.01577 | -0.095 | 95.354
11.5 | 1.501 | 0.01675 | -0.095 | 89.585
12 | 1.49 | 0.01791 | -0.095 | 83.17
12.5 | 1.471 | 0.01921 | -0.095 | 76.6
13 | 1.446 | 0.02069 | -0.095 | 69.916
13.5 | 1.416 | 0.02235 | -0.095 | 63.331
14 | 1.379 | 0.02437 | -0.095 | 56.596
14.5 | 1.337 | 0.02677 | -0.095 | 49.956
15 | 1.292 | 0.0293 | -0.095 | 44.104
15.5 | 1.245 | 0.03221 | -0.095 | 38.639
16 | 1.195 | 0.03526 | -0.095 | 33.898

## 99. Re 8M Mach 0.00 (2)
BIGFOIL.COM POLAR EXPORT
E193MOD
EPPLER 193MOD |  |  |  | Cl Max: | 1.7743 | at alpha= | 19.5 | deg
XFOIL ncrit=9 |  |  |  | L/D Max: | 196.904 | at alpha= | 4 | deg
Re: | 8000000 |  |  | Cd Min: | 0.06681 | at alpha= | 20 | deg
Mach: | 0 |  |  | Cl=0 at alpha= | -3.94 | deg
|  |  |  | @ Cl=0.1, Cd= | 0.0056387
|  |  |  | @ Cl=0.4, Cd= | 0.0049098
|  |  |  | @ Cl=0.6, Cd= | 0.0046912
alpha (deg) | Cl | Cd | Cm | Cl/Cd
-17 | -1.2943 | 0.02607 | -0.1001 | -49.6471
-16.5 | -1.2712 | 0.02528 | -0.0962 | -50.2848
-16 | -1.2406 | 0.02301 | -0.0956 | -53.9157
-15.5 | -1.1968 | 0.0209 | -0.0967 | -57.2632
-15 | -1.1503 | 0.01925 | -0.0974 | -59.7558
-14.5 | -1.0912 | 0.0184 | -0.0993 | -59.3043
-14 | -1.0384 | 0.01704 | -0.1005 | -60.939
-13.5 | -1.0073 | 0.01496 | -0.0977 | -67.3329
-13 | -0.9707 | 0.0137 | -0.095 | -70.854
-12.5 | -0.9264 | 0.01271 | -0.0936 | -72.8875
-12 | -0.8788 | 0.01188 | -0.0925 | -73.9731
-11.5 | -0.8294 | 0.01114 | -0.0917 | -74.4524
-11 | -0.7784 | 0.01052 | -0.091 | -73.9924
-10.5 | -0.7264 | 0.00996 | -0.0905 | -72.9317
-9.5 | -0.6201 | 0.00903 | -0.0897 | -68.6711
-9 | -0.566 | 0.00862 | -0.0894 | -65.6613
-8.5 | -0.5114 | 0.00826 | -0.0892 | -61.9128
-8 | -0.4562 | 0.00794 | -0.0891 | -57.4559
-7.5 | -0.4006 | 0.00766 | -0.089 | -52.2977
-7 | -0.3447 | 0.00744 | -0.089 | -46.3306
-6.5 | -0.2894 | 0.00705 | -0.0889 | -41.0496
-6 | -0.2333 | 0.00678 | -0.0889 | -34.41
-5.5 | -0.177 | 0.00656 | -0.0889 | -26.9817
-5 | -0.1204 | 0.00635 | -0.089 | -18.9606
-4.5 | -0.0637 | 0.0062 | -0.089 | -10.2742
-4 | -0.0068 | 0.006 | -0.0892 | -1.1333
-3.5 | 0.0499 | 0.00586 | -0.0893 | 8.5154
-3 | 0.1065 | 0.00561 | -0.0894 | 18.984
-2.5 | 0.1632 | 0.00546 | -0.0895 | 29.8901
-2 | 0.2202 | 0.00532 | -0.0897 | 41.391
-1.5 | 0.2769 | 0.00517 | -0.0899 | 53.559
-1 | 0.3337 | 0.00504 | -0.0901 | 66.2103
-0.5 | 0.3904 | 0.00492 | -0.0903 | 79.3496
0 | 0.447 | 0.00486 | -0.0904 | 91.9753
0.5 | 0.5032 | 0.00479 | -0.0906 | 105.0522
1 | 0.5595 | 0.00472 | -0.0908 | 118.5381
1.5 | 0.6157 | 0.00468 | -0.0909 | 131.5598
2 | 0.6715 | 0.00463 | -0.0911 | 145.0324
2.5 | 0.7268 | 0.0046 | -0.0911 | 158
3 | 0.7814 | 0.00458 | -0.0911 | 170.6114
3.5 | 0.8348 | 0.00457 | -0.0908 | 182.6696
4 | 0.8841 | 0.00449 | -0.0896 | 196.9042
4.5 | 0.9348 | 0.00482 | -0.0886 | 193.9419
5 | 0.9953 | 0.00542 | -0.0902 | 183.6347
5.5 | 1.0533 | 0.00611 | -0.0913 | 172.3895
6 | 1.0969 | 0.00676 | -0.0892 | 162.2633
6.5 | 1.1441 | 0.00727 | -0.0878 | 157.3728
7 | 1.1896 | 0.00791 | -0.0862 | 150.3919
7.5 | 1.2355 | 0.00851 | -0.0847 | 145.1821
8 | 1.2805 | 0.00915 | -0.0831 | 139.9454
8.5 | 1.3243 | 0.0098 | -0.0812 | 135.1327
9 | 1.3634 | 0.01065 | -0.0786 | 128.0188
9.5 | 1.4057 | 0.01125 | -0.0766 | 124.9511
10 | 1.4472 | 0.0118 | -0.0745 | 122.6441
10.5 | 1.4826 | 0.01242 | -0.0712 | 119.372
11 | 1.5123 | 0.013 | -0.0668 | 116.3308
11.5 | 1.5414 | 0.0137 | -0.0627 | 112.5109
12 | 1.5684 | 0.01457 | -0.0585 | 107.6458
12.5 | 1.5924 | 0.01566 | -0.0542 | 101.6858
13 | 1.6175 | 0.01682 | -0.0505 | 96.1653
13.5 | 1.6413 | 0.01819 | -0.0472 | 90.2309
14 | 1.6633 | 0.01984 | -0.044 | 83.8357
14.5 | 1.684 | 0.02176 | -0.0412 | 77.3897
15 | 1.7016 | 0.0241 | -0.0386 | 70.6058
15.5 | 1.7204 | 0.02655 | -0.0366 | 64.7985
16 | 1.7297 | 0.02992 | -0.0343 | 57.8108
16.5 | 1.7409 | 0.03331 | -0.0326 | 52.2636
17 | 1.7491 | 0.03714 | -0.0312 | 47.0948
17.5 | 1.7568 | 0.04117 | -0.0301 | 42.6718
18 | 1.7678 | 0.04503 | -0.0294 | 39.2583
18.5 | 1.772 | 0.04973 | -0.0288 | 35.6324
19 | 1.7729 | 0.05503 | -0.0287 | 32.217
19.5 | 1.7743 | 0.06049 | -0.029 | 29.3321
20 | 1.7709 | 0.06681 | -0.0298 | 26.5065

## 100. Re 8M Mach 0.10 (1)
BIGFOIL.COM POLAR EXPORT
E193MOD
EPPLER 193MOD |  |  |  | Cl Max: | 1.5 | at alpha= | 11 | deg
JavaFoil+Calcfoil stall+Eppler ext transition |  |  |  | L/D Max: | 180.536 | at alpha= | 7.5 | deg
Re: | 8000000 |  |  | Cd Min: | 0.00558 | at alpha= | -1.5 | deg
Mach: | 0.1 |  |  | Cl=0 at alpha= | -3.9407 | deg
|  |  |  | @ Cl=0.1, Cd= | 0.0058634
|  |  |  | @ Cl=0.4, Cd= | 0.0061525
|  |  |  | @ Cl=0.6, Cd= | 0.006072
alpha (deg) | Cl | Cd | Cm | Cl/Cd
-14.5 | -0.46 | 0.09073 | -0.045 | -5.067
-14 | -0.469 | 0.08547 | -0.045 | -5.493
-13.5 | -0.478 | 0.07954 | -0.047 | -6.009
-13 | -0.484 | 0.07404 | -0.048 | -6.539
-12.5 | -0.488 | 0.06876 | -0.049 | -7.093
-12 | -0.489 | 0.06313 | -0.051 | -7.747
-11.5 | -0.487 | 0.05779 | -0.052 | -8.431
-11 | -0.482 | 0.053 | -0.054 | -9.088
-10.5 | -0.48 | 0.04212 | -0.059 | -11.4
-10 | -0.494 | 0.02198 | -0.068 | -22.479
-9.5 | -0.521 | 0.01085 | -0.078 | -48.049
-9 | -0.493 | 0.0075 | -0.078 | -65.725
-8.5 | -0.46 | 0.00726 | -0.079 | -63.365
-8 | -0.422 | 0.00705 | -0.079 | -59.932
-7.5 | -0.381 | 0.00688 | -0.08 | -55.352
-7 | -0.335 | 0.00675 | -0.08 | -49.66
-6.5 | -0.286 | 0.0066 | -0.08 | -43.38
-6 | -0.234 | 0.00646 | -0.081 | -36.29
-5.5 | -0.18 | 0.00633 | -0.081 | -28.468
-5 | -0.124 | 0.00617 | -0.082 | -20.088
-4.5 | -0.066 | 0.00616 | -0.082 | -10.763
-4 | -0.007 | 0.00602 | -0.083 | -1.227
-3.5 | 0.052 | 0.00595 | -0.083 | 8.79
-3 | 0.113 | 0.00584 | -0.084 | 19.274
-2.5 | 0.173 | 0.00574 | -0.084 | 30.168
-2 | 0.234 | 0.00568 | -0.085 | 41.162
-1.5 | 0.295 | 0.00558 | -0.085 | 52.825
-1 | 0.355 | 0.00619 | -0.085 | 57.393
-0.5 | 0.415 | 0.00614 | -0.086 | 67.615
0 | 0.476 | 0.0061 | -0.086 | 77.978
0.5 | 0.536 | 0.00606 | -0.087 | 88.426
1 | 0.596 | 0.00607 | -0.087 | 98.212
1.5 | 0.656 | 0.0061 | -0.088 | 107.478
2 | 0.716 | 0.00612 | -0.088 | 117.074
2.5 | 0.773 | 0.00616 | -0.089 | 125.535
3 | 0.833 | 0.00621 | -0.089 | 134.132
3.5 | 0.892 | 0.00664 | -0.09 | 134.292
4 | 0.95 | 0.00694 | -0.09 | 136.953
4.5 | 1.009 | 0.00723 | -0.091 | 139.593
5 | 1.067 | 0.00749 | -0.091 | 142.403
5.5 | 1.124 | 0.00775 | -0.092 | 145.123
6 | 1.18 | 0.00831 | -0.092 | 142.089
6.5 | 1.235 | 0.00898 | -0.093 | 137.585
7 | 1.286 | 0.00965 | -0.093 | 133.176
7.5 | 1.329 | 0.00736 | -0.093 | 180.536
8 | 1.371 | 0.0078 | -0.094 | 175.834
8.5 | 1.41 | 0.01154 | -0.094 | 122.143
9 | 1.442 | 0.01283 | -0.094 | 112.462
9.5 | 1.469 | 0.01352 | -0.095 | 108.646
10 | 1.487 | 0.01432 | -0.095 | 103.872
10.5 | 1.498 | 0.01513 | -0.095 | 98.991
11 | 1.5 | 0.01604 | -0.096 | 93.544
11.5 | 1.493 | 0.01711 | -0.096 | 87.278
12 | 1.479 | 0.01829 | -0.096 | 80.831
12.5 | 1.456 | 0.01966 | -0.096 | 74.071
13 | 1.426 | 0.02123 | -0.096 | 67.193
13.5 | 1.39 | 0.02299 | -0.096 | 60.461
14 | 1.348 | 0.02512 | -0.096 | 53.657
14.5 | 1.3 | 0.02782 | -0.095 | 46.746
15 | 1.249 | 0.03061 | -0.095 | 40.813
15.5 | 1.196 | 0.03364 | -0.095 | 35.552
16 | 1.141 | 0.03703 | -0.095 | 30.805

## 101. Re 8M Mach 0.10 (2)
BIGFOIL.COM POLAR EXPORT
E193MOD
EPPLER 193MOD |  |  |  | Cl Max: | 1.7621 | at alpha= | 18.5 | deg
XFOIL ncrit=9 |  |  |  | L/D Max: | 197.667 | at alpha= | 4 | deg
Re: | 8000000 |  |  | Cd Min: | 0.07163 | at alpha= | 20 | deg
Mach: | 0.1 |  |  | Cl=0 at alpha= | -3.9379 | deg
|  |  |  | @ Cl=0.1, Cd= | 0.0056595
|  |  |  | @ Cl=0.4, Cd= | 0.0049211
|  |  |  | @ Cl=0.6, Cd= | 0.0047037
alpha (deg) | Cl | Cd | Cm | Cl/Cd
-16 | -1.2312 | 0.02645 | -0.0984 | -46.5482
-15.5 | -1.1987 | 0.0232 | -0.0996 | -51.6681
-15 | -1.1563 | 0.02096 | -0.1002 | -55.167
-14.5 | -1.0981 | 0.01995 | -0.1017 | -55.0426
-14 | -1.0422 | 0.0182 | -0.1037 | -57.2637
-13.5 | -0.9987 | 0.01712 | -0.1022 | -58.3353
-13 | -0.9705 | 0.01522 | -0.0985 | -63.7648
-12.5 | -0.931 | 0.01365 | -0.0963 | -68.2051
-12 | -0.885 | 0.01254 | -0.0949 | -70.5742
-11.5 | -0.8361 | 0.01164 | -0.0937 | -71.8299
-11 | -0.785 | 0.0109 | -0.0929 | -72.0183
-10.5 | -0.7328 | 0.01026 | -0.0921 | -71.423
-10 | -0.6797 | 0.00971 | -0.0915 | -70
-9.5 | -0.6256 | 0.00922 | -0.091 | -67.8525
-9 | -0.571 | 0.00877 | -0.0906 | -65.1083
-8.5 | -0.516 | 0.00837 | -0.0903 | -61.6487
-8 | -0.4603 | 0.00802 | -0.0901 | -57.394
-7.5 | -0.4042 | 0.00771 | -0.0899 | -52.4254
-7 | -0.3477 | 0.00748 | -0.0898 | -46.484
-6.5 | -0.2918 | 0.00711 | -0.0896 | -41.0408
-6 | -0.2353 | 0.00682 | -0.0896 | -34.5015
-5.5 | -0.1786 | 0.00659 | -0.0895 | -27.1017
-5 | -0.1215 | 0.00637 | -0.0896 | -19.0738
-4.5 | -0.0644 | 0.00621 | -0.0896 | -10.3704
-4 | -0.0071 | 0.00602 | -0.0897 | -1.1794
-3.5 | 0.0501 | 0.00587 | -0.0898 | 8.5349
-3 | 0.107 | 0.00563 | -0.0899 | 19.0053
-2.5 | 0.1641 | 0.00547 | -0.09 | 30
-2 | 0.2215 | 0.00533 | -0.0902 | 41.5572
-1.5 | 0.2785 | 0.00517 | -0.0903 | 53.8685
-1 | 0.3356 | 0.00505 | -0.0905 | 66.4554
-0.5 | 0.3928 | 0.00493 | -0.0907 | 79.6755
0 | 0.4496 | 0.00486 | -0.0909 | 92.5103
0.5 | 0.5062 | 0.00479 | -0.091 | 105.6785
1 | 0.5628 | 0.00473 | -0.0912 | 118.9852
1.5 | 0.6193 | 0.00469 | -0.0914 | 132.0469
2 | 0.6755 | 0.00463 | -0.0915 | 145.8963
2.5 | 0.7312 | 0.00461 | -0.0916 | 158.6117
3 | 0.7861 | 0.00459 | -0.0915 | 171.2636
3.5 | 0.8398 | 0.00458 | -0.0912 | 183.3624
4 | 0.8895 | 0.0045 | -0.0899 | 197.6667
4.5 | 0.9406 | 0.00483 | -0.089 | 194.7412
5.5 | 1.0592 | 0.00614 | -0.0915 | 172.5081
6 | 1.1033 | 0.00679 | -0.0894 | 162.489
6.5 | 1.1506 | 0.00731 | -0.0879 | 157.4008
7 | 1.1964 | 0.00796 | -0.0862 | 150.3015
7.5 | 1.2424 | 0.00857 | -0.0846 | 144.9708
8 | 1.2873 | 0.00922 | -0.0828 | 139.6204
9 | 1.3696 | 0.01077 | -0.078 | 127.1681
9.5 | 1.4121 | 0.01135 | -0.0759 | 124.4141
10 | 1.4527 | 0.01195 | -0.0734 | 121.5649
10.5 | 1.4844 | 0.01255 | -0.0692 | 118.2789
11 | 1.5146 | 0.01318 | -0.0649 | 114.9165
11.5 | 1.5436 | 0.01394 | -0.0607 | 110.7317
12 | 1.5697 | 0.01491 | -0.0563 | 105.2783
12.5 | 1.5932 | 0.0161 | -0.052 | 98.9565
13 | 1.6189 | 0.01734 | -0.0485 | 93.3622
13.5 | 1.6424 | 0.01886 | -0.0451 | 87.0838
14 | 1.6636 | 0.0207 | -0.042 | 80.3671
14.5 | 1.6839 | 0.02281 | -0.0393 | 73.8229
15 | 1.7 | 0.02544 | -0.0368 | 66.8239
15.5 | 1.7183 | 0.02808 | -0.0348 | 61.193
16 | 1.7256 | 0.03182 | -0.0327 | 54.23
16.5 | 1.7339 | 0.03564 | -0.031 | 48.6504
17 | 1.7446 | 0.0394 | -0.0298 | 44.2792
17.5 | 1.7513 | 0.04367 | -0.0287 | 40.103
18 | 1.7596 | 0.048 | -0.0281 | 36.6583
18.5 | 1.7621 | 0.05307 | -0.0277 | 33.2033
19 | 1.7613 | 0.05883 | -0.0278 | 29.9388
19.5 | 1.7606 | 0.06476 | -0.0283 | 27.1865
20 | 1.7555 | 0.07163 | -0.0295 | 24.5079

## 102. Re 8M Mach 0.25 (1)
BIGFOIL.COM POLAR EXPORT
E193MOD
EPPLER 193MOD |  |  |  | Cl Max: | 1.485 | at alpha= | 10 | deg
JavaFoil+Calcfoil stall+Eppler ext transition |  |  |  | L/D Max: | 180.121 | at alpha= | 7 | deg
Re: | 8000000 |  |  | Cd Min: | 0.00561 | at alpha= | -1.5 | deg
Mach: | 0.25 |  |  | Cl=0 at alpha= | -3.9355 | deg
|  |  |  | @ Cl=0.1, Cd= | 0.005911
|  |  |  | @ Cl=0.4, Cd= | 0.0062218
|  |  |  | @ Cl=0.6, Cd= | 0.006158
alpha (deg) | Cl | Cd | Cm | Cl/Cd
-13.5 | -0.261 | 0.08706 | -0.044 | -3
-13 | -0.297 | 0.0816 | -0.045 | -3.644
-12.5 | -0.329 | 0.0761 | -0.046 | -4.319
-12 | -0.355 | 0.07086 | -0.047 | -5.01
-11.5 | -0.376 | 0.06564 | -0.049 | -5.727
-11 | -0.391 | 0.06147 | -0.05 | -6.354
-10.5 | -0.4 | 0.05669 | -0.051 | -7.05
-10 | -0.404 | 0.05077 | -0.054 | -7.95
-9.5 | -0.402 | 0.04424 | -0.057 | -9.093
-9 | -0.418 | 0.02274 | -0.07 | -18.361
-8.5 | -0.443 | 0.01034 | -0.081 | -42.854
-8 | -0.413 | 0.0073 | -0.081 | -56.587
-7.5 | -0.377 | 0.00711 | -0.082 | -53.024
-7 | -0.335 | 0.00692 | -0.082 | -48.461
-6.5 | -0.289 | 0.00674 | -0.083 | -42.85
-6 | -0.238 | 0.00658 | -0.083 | -36.138
-5.5 | -0.184 | 0.00643 | -0.084 | -28.565
-5 | -0.127 | 0.00629 | -0.084 | -20.148
-4.5 | -0.068 | 0.00623 | -0.085 | -10.891
-4 | -0.008 | 0.00608 | -0.085 | -1.245
-3.5 | 0.054 | 0.006 | -0.085 | 8.945
-3 | 0.116 | 0.00588 | -0.086 | 19.651
-2.5 | 0.178 | 0.00582 | -0.086 | 30.555
-2 | 0.24 | 0.00571 | -0.087 | 42.02
-1.5 | 0.303 | 0.00561 | -0.087 | 53.93
-1 | 0.365 | 0.00625 | -0.088 | 58.368
-0.5 | 0.427 | 0.0062 | -0.088 | 68.779
0 | 0.489 | 0.00617 | -0.089 | 79.154
0.5 | 0.551 | 0.00615 | -0.089 | 89.491
1 | 0.612 | 0.00616 | -0.09 | 99.463
1.5 | 0.674 | 0.0062 | -0.09 | 108.818
2 | 0.736 | 0.00623 | -0.091 | 118.129
2.5 | 0.794 | 0.00624 | -0.091 | 127.266
3 | 0.855 | 0.00636 | -0.092 | 134.506
3.5 | 0.916 | 0.0068 | -0.092 | 134.724
4 | 0.976 | 0.00715 | -0.093 | 136.569
4.5 | 1.036 | 0.00745 | -0.093 | 139.032
5 | 1.095 | 0.00774 | -0.094 | 141.493
5.5 | 1.154 | 0.00809 | -0.094 | 142.722
6 | 1.212 | 0.00874 | -0.095 | 138.651
6.5 | 1.267 | 0.00947 | -0.095 | 133.771
7 | 1.314 | 0.00729 | -0.095 | 180.121
7.5 | 1.358 | 0.00778 | -0.096 | 174.565
8 | 1.399 | 0.01142 | -0.096 | 122.449
8.5 | 1.433 | 0.01226 | -0.097 | 116.874
9 | 1.461 | 0.01371 | -0.097 | 106.54
9.5 | 1.479 | 0.01459 | -0.097 | 101.338
10 | 1.485 | 0.01553 | -0.097 | 95.598
10.5 | 1.478 | 0.01658 | -0.097 | 89.149
11 | 1.459 | 0.0178 | -0.098 | 82.007
11.5 | 1.427 | 0.01927 | -0.098 | 74.046
12 | 1.382 | 0.02093 | -0.097 | 66.039
12.5 | 1.324 | 0.02299 | -0.097 | 57.577
13 | 1.254 | 0.02538 | -0.097 | 49.395
13.5 | 1.173 | 0.02807 | -0.097 | 41.775
14 | 1.081 | 0.03165 | -0.096 | 34.162
14.5 | 0.982 | 0.0358 | -0.096 | 27.431
15 | 0.878 | 0.04033 | -0.095 | 21.761

## 103. Re 8M Mach 0.25 (2)
BIGFOIL.COM POLAR EXPORT
E193MOD
EPPLER 193MOD |  |  |  | Cl Max: | 1.6982 | at alpha= | 16.5 | deg
XFOIL ncrit=9 |  |  |  | L/D Max: | 201.934 | at alpha= | 4 | deg
Re: | 8000000 |  |  | Cd Min: | 0.18222 | at alpha= | -16.5 | deg
Mach: | 0.25 |  |  | Cl=0 at alpha= | -3.9261 | deg
|  |  |  | @ Cl=0.1, Cd= | 0.0057701
|  |  |  | @ Cl=0.4, Cd= | 0.0049719
|  |  |  | @ Cl=0.6, Cd= | 0.0047571
alpha (deg) | Cl | Cd | Cm | Cl/Cd
-16.5 | -0.4621 | 0.18222 | -0.0094 | -2.5359
-16 | -0.451 | 0.174 | -0.013 | -2.592
-15.5 | -0.4332 | 0.16853 | -0.0159 | -2.5705
-15 | -0.4187 | 0.162 | -0.0188 | -2.5846
-14.5 | -0.4057 | 0.15363 | -0.023 | -2.6408
-14 | -0.5667 | 0.1076 | -0.0416 | -5.2667
-13.5 | -0.6296 | 0.08621 | -0.0572 | -7.3031
-13 | -0.7005 | 0.06635 | -0.0732 | -10.5576
-12.5 | -0.8011 | 0.03059 | -0.1177 | -26.1883
-11.5 | -0.8163 | 0.02074 | -0.1094 | -39.3587
-11 | -0.8019 | 0.0157 | -0.1055 | -51.0764
-10.5 | -0.7571 | 0.01363 | -0.1031 | -55.5466
-10 | -0.7062 | 0.01219 | -0.1012 | -57.9327
-9.5 | -0.6515 | 0.01119 | -0.0996 | -58.2216
-9 | -0.5963 | 0.01021 | -0.0982 | -58.4035
-8.5 | -0.5396 | 0.00941 | -0.097 | -57.3433
-8 | -0.4821 | 0.00876 | -0.096 | -55.0342
-7.5 | -0.4237 | 0.00821 | -0.0951 | -51.6078
-7 | -0.3647 | 0.00779 | -0.0945 | -46.8164
-6.5 | -0.3055 | 0.00748 | -0.094 | -40.8422
-6 | -0.2466 | 0.00705 | -0.0935 | -34.9787
-5.5 | -0.1874 | 0.00674 | -0.0932 | -27.8042
-5 | -0.1279 | 0.00649 | -0.093 | -19.7072
-4.5 | -0.0683 | 0.00628 | -0.0928 | -10.8758
-4 | -0.0088 | 0.00612 | -0.0927 | -1.4379
-3.5 | 0.0507 | 0.00592 | -0.0927 | 8.5642
-3 | 0.1099 | 0.00574 | -0.0927 | 19.1463
-2.5 | 0.169 | 0.00551 | -0.0927 | 30.6715
-2 | 0.2281 | 0.00538 | -0.0928 | 42.3978
-1.5 | 0.2874 | 0.00522 | -0.0929 | 55.0575
-1 | 0.3462 | 0.00509 | -0.093 | 68.0157
-0.5 | 0.4054 | 0.00496 | -0.0932 | 81.7339
0 | 0.4643 | 0.00489 | -0.0934 | 94.9489
0.5 | 0.5228 | 0.00482 | -0.0935 | 108.4647
1 | 0.5812 | 0.00477 | -0.0937 | 121.8449
1.5 | 0.6395 | 0.00473 | -0.0938 | 135.2008
2 | 0.6976 | 0.00469 | -0.0939 | 148.742
2.5 | 0.7553 | 0.00467 | -0.0939 | 161.7345
3 | 0.8122 | 0.00463 | -0.0938 | 175.4212
3.5 | 0.8678 | 0.00463 | -0.0934 | 187.4298
4 | 0.9188 | 0.00455 | -0.0919 | 201.9341
4.5 | 0.973 | 0.00492 | -0.0911 | 197.7642
5 | 1.0365 | 0.00556 | -0.0926 | 186.4209
5.5 | 1.0921 | 0.00632 | -0.0925 | 172.8006
6 | 1.1382 | 0.00696 | -0.0902 | 163.5345
6.5 | 1.1857 | 0.00759 | -0.0881 | 156.2187
7 | 1.2334 | 0.00822 | -0.0861 | 150.0487
7.5 | 1.2784 | 0.00897 | -0.0836 | 142.5195
8 | 1.3227 | 0.0097 | -0.081 | 136.3608
8.5 | 1.3624 | 0.01058 | -0.0776 | 128.7713
9 | 1.4012 | 0.01137 | -0.074 | 123.2366
9.5 | 1.4357 | 0.01198 | -0.0694 | 119.8414
10 | 1.4652 | 0.01273 | -0.0641 | 115.0982
10.5 | 1.4971 | 0.01351 | -0.0595 | 110.8142
11 | 1.527 | 0.01447 | -0.055 | 105.5287
11.5 | 1.5519 | 0.01577 | -0.0502 | 98.4084
12 | 1.5764 | 0.0173 | -0.0459 | 91.1214
12.5 | 1.6006 | 0.01909 | -0.0421 | 83.8449
13 | 1.6244 | 0.02116 | -0.0388 | 76.7675
13.5 | 1.6456 | 0.02367 | -0.0359 | 69.5226
14 | 1.6632 | 0.02669 | -0.0333 | 62.3155
14.5 | 1.6791 | 0.03002 | -0.0311 | 55.9327
15 | 1.6822 | 0.03459 | -0.0288 | 48.6326
15.5 | 1.6936 | 0.03861 | -0.0271 | 43.8643
16 | 1.6974 | 0.04344 | -0.0254 | 39.0746
16.5 | 1.6982 | 0.04881 | -0.0243 | 34.7921
17 | 1.6976 | 0.05458 | -0.0236 | 31.103
17.5 | 1.6971 | 0.06074 | -0.0236 | 27.9404
18 | 1.6913 | 0.06781 | -0.0242 | 24.9417
18.5 | 1.6787 | 0.07617 | -0.0258 | 22.0389
19 | 1.666 | 0.08501 | -0.0283 | 19.5977
19.5 | 1.6455 | 0.0954 | -0.0319 | 17.2484
20 | 1.6259 | 0.10619 | -0.0364 | 15.3112

## 104. Re 8M Mach 0.50 (1)
BIGFOIL.COM POLAR EXPORT
E193MOD
EPPLER 193MOD |  |  |  | Cl Max: | 1.459 | at alpha= | 7.5 | deg
JavaFoil+Calcfoil stall+Eppler ext transition |  |  |  | L/D Max: | 179.549 | at alpha= | 5.5 | deg
Re: | 8000000 |  |  | Cd Min: | 0.0058 | at alpha= | -1.5 | deg
Mach: | 0.5 |  |  | Cl=0 at alpha= | -3.9412 | deg
|  |  |  | @ Cl=0.1, Cd= | 0.0061962
|  |  |  | @ Cl=0.4, Cd= | 0.0064719
|  |  |  | @ Cl=0.6, Cd= | 0.0065123
alpha (deg) | Cl | Cd | Cm | Cl/Cd
-20 | -0.895 | 0.14961 | -0.05 | -5.983
-19.5 | -0.869 | 0.1526 | -0.05 | -5.697
-19 | -0.843 | 0.14351 | -0.051 | -5.871
-18.5 | -0.814 | 0.13886 | -0.051 | -5.865
-18 | -0.786 | 0.13315 | -0.05 | -5.905
-17.5 | -0.758 | 0.12892 | -0.05 | -5.877
-17 | -0.729 | 0.12375 | -0.049 | -5.891
-16.5 | -0.7 | 0.12082 | -0.048 | -5.794
-16 | -0.672 | 0.11516 | -0.048 | -5.838
-15.5 | -0.645 | 0.11131 | -0.048 | -5.791
-15 | -0.617 | 0.11414 | -0.048 | -5.409
-14.5 | -0.59 | 0.1054 | -0.049 | -5.597
-14 | -0.562 | 0.10161 | -0.048 | -5.531
-13.5 | -0.533 | 0.09781 | -0.048 | -5.454
-13 | -0.505 | 0.09228 | -0.046 | -5.469
-12.5 | -0.476 | 0.089 | -0.045 | -5.352
-12 | -0.449 | 0.08527 | -0.045 | -5.261
-11.5 | -0.421 | 0.08218 | -0.045 | -5.121
-11 | -0.393 | 0.08329 | -0.045 | -4.721
-10.5 | -0.365 | 0.07748 | -0.045 | -4.715
-10 | -0.338 | 0.06857 | -0.046 | -4.924
-9.5 | -0.31 | 0.06323 | -0.046 | -4.902
-9 | -0.283 | 0.05758 | -0.048 | -4.909
-8.5 | -0.255 | 0.05273 | -0.051 | -4.843
-8 | -0.225 | 0.06189 | -0.041 | -3.642
-7.5 | -0.198 | 0.05055 | -0.046 | -3.924
-7 | -0.172 | 0.04351 | -0.054 | -3.957
-6.5 | -0.165 | 0.0134 | -0.085 | -12.314
-6 | -0.195 | 0.00734 | -0.093 | -26.537
-5.5 | -0.183 | 0.00707 | -0.093 | -25.942
-5 | -0.134 | 0.00678 | -0.094 | -19.762
-4.5 | -0.074 | 0.00658 | -0.094 | -11.195
-4 | -0.008 | 0.00645 | -0.095 | -1.292
-3.5 | 0.06 | 0.00626 | -0.096 | 9.516
-3 | 0.129 | 0.00615 | -0.096 | 20.943
-2.5 | 0.198 | 0.00601 | -0.097 | 33.021
-2 | 0.268 | 0.0059 | -0.097 | 45.44
-1.5 | 0.339 | 0.0058 | -0.098 | 58.32
-1 | 0.408 | 0.00656 | -0.098 | 62.148
-0.5 | 0.477 | 0.00653 | -0.099 | 73.049
0 | 0.546 | 0.00652 | -0.099 | 83.794
0.5 | 0.616 | 0.00651 | -0.1 | 94.587
1 | 0.685 | 0.00659 | -0.1 | 103.827
1.5 | 0.754 | 0.00664 | -0.101 | 113.447
2 | 0.823 | 0.00671 | -0.101 | 122.622
2.5 | 0.887 | 0.00679 | -0.102 | 130.65
3 | 0.955 | 0.00706 | -0.103 | 135.135
3.5 | 1.022 | 0.00745 | -0.103 | 137.102
4 | 1.089 | 0.00823 | -0.104 | 132.299
4.5 | 1.155 | 0.00877 | -0.104 | 131.739
5 | 1.22 | 0.00923 | -0.105 | 132.237
5.5 | 1.279 | 0.00712 | -0.105 | 179.549
6 | 1.337 | 0.01058 | -0.105 | 126.425
6.5 | 1.392 | 0.01163 | -0.106 | 119.718
7 | 1.433 | 0.01282 | -0.106 | 111.798
7.5 | 1.459 | 0.01422 | -0.106 | 102.623
8 | 1.459 | 0.01662 | -0.106 | 87.781
8.5 | 1.419 | 0.01843 | -0.106 | 77.009
9 | 1.266 | 0.02095 | -0.106 | 60.437
9.5 | 0.873 | 0.02356 | -0.105 | 37.059
10 | 0.895 | 0.02771 | -0.104 | 32.297
10.5 | 0.923 | 0.02891 | -0.104 | 31.921
11 | 0.938 | 0.03532 | -0.103 | 26.549
11.5 | 0.947 | 0.04491 | -0.1 | 21.083
12 | 0.889 | 0.07847 | -0.077 | 11.327
12.5 | 1.002 | 0.04892 | -0.1 | 20.487

## 105. Re 8M Mach 0.50 (2)
BIGFOIL.COM POLAR EXPORT
E193MOD
EPPLER 193MOD |  |  |  | Cl Max: | 1.5569 | at alpha= | 11 | deg
XFOIL ncrit=9 |  |  |  | L/D Max: | 214.622 | at alpha= | 4 | deg
Re: | 8000000 |  |  | Cd Min: | 0.25503 | at alpha= | -20 | deg
Mach: | 0.5 |  |  | Cl=0 at alpha= | -3.8702 | deg
|  |  |  | @ Cl=0.1, Cd= | 0.0060934
|  |  |  | @ Cl=0.4, Cd= | 0.0052783
|  |  |  | @ Cl=0.6, Cd= | 0.0050075
alpha (deg) | Cl | Cd | Cm | Cl/Cd
-20 | -0.5991 | 0.25503 | 0.0192 | -2.3491
-19.5 | -0.5771 | 0.24721 | 0.0146 | -2.3345
-19 | -0.5567 | 0.2386 | 0.0099 | -2.3332
-18.5 | -0.5359 | 0.23027 | 0.0055 | -2.3273
-18 | -0.5144 | 0.22274 | 0.0013 | -2.3094
-17.5 | -0.4938 | 0.21495 | -0.0029 | -2.2973
-17 | -0.4736 | 0.20701 | -0.0069 | -2.2878
-16.5 | -0.4537 | 0.19889 | -0.0108 | -2.2812
-15.5 | -0.4159 | 0.18317 | -0.0183 | -2.2706
-15 | -0.3857 | 0.17399 | -0.0258 | -2.2168
-14 | -0.2803 | 0.14865 | -0.0586 | -1.8856
-13.5 | -0.2623 | 0.14277 | -0.061 | -1.8372
-13 | -0.2475 | 0.13499 | -0.0645 | -1.8335
-12.5 | -0.2329 | 0.12723 | -0.0681 | -1.8305
-12 | -0.2209 | 0.11899 | -0.0718 | -1.8565
-11.5 | -0.2084 | 0.11124 | -0.0755 | -1.8734
-10.5 | -0.1923 | 0.095 | -0.0833 | -2.0242
-10 | -0.1899 | 0.08641 | -0.0875 | -2.1977
-9.5 | -0.1792 | 0.07971 | -0.0907 | -2.2481
-9 | -0.1868 | 0.07074 | -0.0953 | -2.6407
-8.5 | -0.1997 | 0.06182 | -0.1 | -3.2303
-8 | -0.2148 | 0.0535 | -0.1044 | -4.015
-7.5 | -0.2428 | 0.04571 | -0.1084 | -5.3117
-7 | -0.2617 | 0.03305 | -0.119 | -7.9183
-6.5 | -0.2804 | 0.02144 | -0.1203 | -13.0784
-6 | -0.2741 | 0.0126 | -0.1167 | -21.754
-5.5 | -0.2242 | 0.00896 | -0.1127 | -25.0223
-5 | -0.1582 | 0.00755 | -0.11 | -20.9536
-4.5 | -0.0885 | 0.00691 | -0.1082 | -12.8075
-4 | -0.0182 | 0.00652 | -0.1069 | -2.7914
-3.5 | 0.0519 | 0.00626 | -0.106 | 8.2907
-3 | 0.1212 | 0.00602 | -0.1053 | 20.1329
-2.5 | 0.1902 | 0.00581 | -0.1048 | 32.7367
-2 | 0.258 | 0.00559 | -0.1044 | 46.1538
-1.5 | 0.3264 | 0.00542 | -0.1043 | 60.2214
-1 | 0.3939 | 0.00529 | -0.1042 | 74.4612
-0.5 | 0.4618 | 0.00516 | -0.1042 | 89.4961
0 | 0.5293 | 0.00509 | -0.1042 | 103.9882
0.5 | 0.5966 | 0.00501 | -0.1043 | 119.0818
1 | 0.6638 | 0.00496 | -0.1043 | 133.8306
2 | 0.7976 | 0.00491 | -0.1041 | 162.444
2.5 | 0.8641 | 0.0049 | -0.1038 | 176.3469
3 | 0.93 | 0.00489 | -0.1033 | 190.184
3.5 | 0.9941 | 0.0049 | -0.1023 | 202.8776
4 | 1.0495 | 0.00489 | -0.0993 | 214.6217
4.5 | 1.12 | 0.0054 | -0.0994 | 207.4074
5 | 1.1909 | 0.00619 | -0.0997 | 192.391
6.5 | 1.332 | 0.00874 | -0.0852 | 152.4027
7 | 1.3659 | 0.00967 | -0.0777 | 141.2513
7.5 | 1.3926 | 0.01071 | -0.0692 | 130.028
8 | 1.4147 | 0.01217 | -0.0608 | 116.2449
8.5 | 1.4272 | 0.01443 | -0.0524 | 98.9051
9 | 1.461 | 0.01639 | -0.0474 | 89.1397
9.5 | 1.4937 | 0.01887 | -0.043 | 79.1574
10 | 1.5228 | 0.02206 | -0.0393 | 69.0299
10.5 | 1.5469 | 0.02589 | -0.0358 | 59.7489
11 | 1.5569 | 0.03075 | -0.032 | 50.6309
11.5 | 1.5511 | 0.0367 | -0.0279 | 42.2643
12 | 1.5328 | 0.04375 | -0.0243 | 35.0354
12.5 | 1.509 | 0.05164 | -0.0215 | 29.2215
13 | 1.4813 | 0.06065 | -0.0205 | 24.4237
13.5 | 1.4486 | 0.07106 | -0.0214 | 20.3856
14 | 1.4147 | 0.08271 | -0.0243 | 17.1043
14.5 | 1.3794 | 0.09563 | -0.0293 | 14.4243
15 | 1.3471 | 0.10924 | -0.0359 | 12.3316
15.5 | 1.314 | 0.12389 | -0.0442 | 10.6062
16 | 1.2868 | 0.13845 | -0.0531 | 9.2943

## 106. Re 10M Mach 0.00 (1)
BIGFOIL.COM POLAR EXPORT
E193MOD
EPPLER 193MOD |  |  |  | Cl Max: | 1.506 | at alpha= | 11 | deg
JavaFoil+Calcfoil stall+Eppler ext transition |  |  |  | L/D Max: | 180.138 | at alpha= | 8 | deg
Re: | 10000000 |  |  | Cd Min: | 0.00544 | at alpha= | -1 | deg
Mach: | 0 |  |  | Cl=0 at alpha= | -3.9407 | deg
|  |  |  | @ Cl=0.1, Cd= | 0.00572
|  |  |  | @ Cl=0.4, Cd= | 0.0059178
|  |  |  | @ Cl=0.6, Cd= | 0.0060612
alpha (deg) | Cl | Cd | Cm | Cl/Cd
-15 | -0.482 | 0.09277 | -0.045 | -5.193
-14.5 | -0.491 | 0.08693 | -0.046 | -5.643
-14 | -0.498 | 0.08127 | -0.047 | -6.126
-13.5 | -0.504 | 0.0753 | -0.048 | -6.689
-13 | -0.508 | 0.0696 | -0.05 | -7.292
-12.5 | -0.508 | 0.06461 | -0.051 | -7.869
-12 | -0.508 | 0.05856 | -0.053 | -8.671
-11.5 | -0.505 | 0.05176 | -0.055 | -9.766
-11 | -0.504 | 0.04251 | -0.059 | -11.848
-10.5 | -0.515 | 0.0249 | -0.067 | -20.667
-10 | -0.547 | 0.0101 | -0.077 | -54.131
-9.5 | -0.526 | 0.0075 | -0.078 | -70.151
-9 | -0.496 | 0.00722 | -0.078 | -68.712
-8.5 | -0.462 | 0.00701 | -0.078 | -65.876
-8 | -0.423 | 0.00683 | -0.079 | -61.962
-7.5 | -0.381 | 0.00667 | -0.079 | -57.046
-7 | -0.335 | 0.00655 | -0.08 | -51.131
-6.5 | -0.286 | 0.0064 | -0.08 | -44.631
-6 | -0.234 | 0.00627 | -0.081 | -37.282
-5.5 | -0.18 | 0.00615 | -0.081 | -29.178
-5 | -0.124 | 0.00603 | -0.081 | -20.484
-4.5 | -0.066 | 0.00602 | -0.082 | -10.965
-4 | -0.007 | 0.00588 | -0.082 | -1.251
-3.5 | 0.052 | 0.0058 | -0.083 | 8.972
-3 | 0.112 | 0.0057 | -0.083 | 19.642
-2.5 | 0.172 | 0.00567 | -0.084 | 30.372
-2 | 0.232 | 0.0056 | -0.084 | 41.517
-1.5 | 0.293 | 0.0055 | -0.085 | 53.277
-1 | 0.353 | 0.00544 | -0.085 | 64.884
-0.5 | 0.413 | 0.00605 | -0.085 | 68.281
0 | 0.473 | 0.00602 | -0.086 | 78.563
0.5 | 0.533 | 0.00604 | -0.086 | 88.225
1 | 0.593 | 0.00606 | -0.087 | 97.771
1.5 | 0.653 | 0.00607 | -0.087 | 107.472
2 | 0.712 | 0.00608 | -0.088 | 117.239
2.5 | 0.769 | 0.00627 | -0.088 | 122.669
3 | 0.828 | 0.00646 | -0.089 | 128.232
3.5 | 0.887 | 0.00678 | -0.089 | 130.816
4 | 0.946 | 0.00724 | -0.09 | 130.694
4.5 | 1.004 | 0.0075 | -0.09 | 133.791
5 | 1.062 | 0.00776 | -0.091 | 136.727
5.5 | 1.119 | 0.00809 | -0.091 | 138.239
6 | 1.175 | 0.0082 | -0.092 | 143.274
6.5 | 1.229 | 0.00875 | -0.092 | 140.421
7 | 1.28 | 0.00934 | -0.093 | 136.964
7.5 | 1.328 | 0.00995 | -0.093 | 133.456
8 | 1.367 | 0.00759 | -0.093 | 180.138
8.5 | 1.406 | 0.01101 | -0.094 | 127.65
9 | 1.44 | 0.01217 | -0.094 | 118.287
9.5 | 1.468 | 0.01282 | -0.094 | 114.509
10 | 1.488 | 0.01352 | -0.095 | 110.074
10.5 | 1.501 | 0.0143 | -0.095 | 104.974
11 | 1.506 | 0.01512 | -0.095 | 99.652
11.5 | 1.504 | 0.016 | -0.096 | 94.021
12 | 1.494 | 0.01709 | -0.096 | 87.416
12.5 | 1.476 | 0.01827 | -0.096 | 80.776
13 | 1.451 | 0.01965 | -0.096 | 73.849
13.5 | 1.42 | 0.02119 | -0.096 | 67.008
14 | 1.383 | 0.02307 | -0.096 | 59.962
14.5 | 1.342 | 0.02536 | -0.095 | 52.892
15 | 1.297 | 0.02774 | -0.095 | 46.739
15.5 | 1.249 | 0.03042 | -0.095 | 41.056
16 | 1.199 | 0.03344 | -0.095 | 35.856

## 107. Re 10M Mach 0.00 (2)
BIGFOIL.COM POLAR EXPORT
E193MOD
EPPLER 193MOD |  |  |  | Cl Max: | 1.8055 | at alpha= | 19 | deg
XFOIL ncrit=9 |  |  |  | L/D Max: | 188.431 | at alpha= | 4.5 | deg
Re: | 10000000 |  |  | Cd Min: | 0.06277 | at alpha= | 20 | deg
Mach: | 0 |  |  | Cl=0 at alpha= | -3.9386 | deg
|  |  |  | @ Cl=0.1, Cd= | 0.0054925
|  |  |  | @ Cl=0.4, Cd= | 0.0048121
|  |  |  | @ Cl=0.6, Cd= | 0.0046359
alpha (deg) | Cl | Cd | Cm | Cl/Cd
-18.5 | -1.3403 | 0.03635 | -0.0949 | -36.8721
-18 | -1.3848 | 0.02572 | -0.1031 | -53.8414
-17.5 | -1.3774 | 0.02405 | -0.0984 | -57.2723
-17 | -1.3575 | 0.02184 | -0.0956 | -62.1566
-16.5 | -1.3065 | 0.02086 | -0.0965 | -62.6318
-16 | -1.2593 | 0.01933 | -0.0973 | -65.1474
-15.5 | -1.2108 | 0.01785 | -0.0979 | -67.8319
-15 | -1.1547 | 0.01657 | -0.0997 | -69.6862
-14.5 | -1.1029 | 0.01586 | -0.0998 | -69.5397
-14 | -1.062 | 0.01501 | -0.0978 | -70.7528
-13.5 | -1.0192 | 0.01448 | -0.0958 | -70.3867
-13 | -0.9724 | 0.01386 | -0.0947 | -70.1587
-12.5 | -0.9275 | 0.01281 | -0.0934 | -72.4044
-12 | -0.8815 | 0.01168 | -0.0922 | -75.4709
-11.5 | -0.8324 | 0.01083 | -0.0913 | -76.8606
-11 | -0.7816 | 0.01014 | -0.0906 | -77.0809
-10.5 | -0.7296 | 0.00954 | -0.0901 | -76.478
-10 | -0.6766 | 0.00903 | -0.0897 | -74.928
-9.5 | -0.6229 | 0.00857 | -0.0893 | -72.6838
-9 | -0.5685 | 0.00818 | -0.0891 | -69.4988
-8.5 | -0.5136 | 0.00784 | -0.0889 | -65.5102
-8 | -0.4581 | 0.00754 | -0.0888 | -60.756
-7.5 | -0.4023 | 0.00728 | -0.0888 | -55.261
-7 | -0.3462 | 0.00708 | -0.0888 | -48.8983
-6.5 | -0.2898 | 0.00686 | -0.0889 | -42.2449
-6 | -0.234 | 0.00656 | -0.0888 | -35.6707
-5.5 | -0.1774 | 0.00631 | -0.0888 | -28.1141
-5 | -0.1209 | 0.00612 | -0.0889 | -19.7549
-4.5 | -0.0639 | 0.00595 | -0.089 | -10.7395
-4 | -0.007 | 0.00581 | -0.0892 | -1.2048
-3.5 | 0.05 | 0.00566 | -0.0893 | 8.8339
-3 | 0.1067 | 0.00547 | -0.0895 | 19.5064
-2.5 | 0.1636 | 0.00529 | -0.0896 | 30.9263
-2 | 0.2206 | 0.00516 | -0.0898 | 42.7519
-1.5 | 0.2774 | 0.00504 | -0.09 | 55.0397
-1 | 0.3344 | 0.00491 | -0.0902 | 68.1059
-0.5 | 0.391 | 0.00482 | -0.0904 | 81.1203
0 | 0.4476 | 0.00477 | -0.0906 | 93.8365
0.5 | 0.5041 | 0.00471 | -0.0908 | 107.0276
1 | 0.5604 | 0.00465 | -0.091 | 120.5161
1.5 | 0.6167 | 0.00463 | -0.0911 | 133.1965
2.5 | 0.728 | 0.00464 | -0.0913 | 156.8966
3 | 0.783 | 0.00464 | -0.0914 | 168.75
3.5 | 0.8368 | 0.00472 | -0.0912 | 177.2881
4 | 0.8887 | 0.00483 | -0.0907 | 183.9959
4.5 | 0.9365 | 0.00497 | -0.0892 | 188.4306
5 | 0.9845 | 0.00543 | -0.0879 | 181.3076
5.5 | 1.0453 | 0.00606 | -0.0896 | 172.4917
6 | 1.098 | 0.00668 | -0.0895 | 164.3713
6.5 | 1.1453 | 0.00716 | -0.0881 | 159.9581
7 | 1.1915 | 0.00776 | -0.0866 | 153.5438
7.5 | 1.238 | 0.00833 | -0.0852 | 148.6194
8 | 1.2837 | 0.00892 | -0.0836 | 143.9126
8.5 | 1.3272 | 0.0096 | -0.0817 | 138.25
9 | 1.3695 | 0.0103 | -0.0797 | 132.9612
9.5 | 1.4136 | 0.01082 | -0.078 | 130.647
10 | 1.4556 | 0.01139 | -0.0759 | 127.7963
10.5 | 1.4964 | 0.01192 | -0.0737 | 125.5369
11 | 1.5281 | 0.01247 | -0.0697 | 122.5421
11.5 | 1.5555 | 0.01315 | -0.065 | 118.289
12 | 1.5822 | 0.01397 | -0.0606 | 113.257
12.5 | 1.6099 | 0.01483 | -0.0567 | 108.557
13 | 1.6367 | 0.01583 | -0.053 | 103.3923
13.5 | 1.6612 | 0.01705 | -0.0495 | 97.4311
14 | 1.6825 | 0.0186 | -0.0459 | 90.457
14.5 | 1.7033 | 0.02038 | -0.0428 | 83.577
15 | 1.7193 | 0.02271 | -0.0398 | 75.7067
15.5 | 1.7404 | 0.0249 | -0.0378 | 69.8956
16 | 1.7549 | 0.02777 | -0.0357 | 63.1941
16.5 | 1.7676 | 0.03099 | -0.034 | 57.0378
17 | 1.7806 | 0.03428 | -0.0326 | 51.9428
17.5 | 1.7904 | 0.038 | -0.0313 | 47.1158
18 | 1.7999 | 0.04177 | -0.0302 | 43.0907
18.5 | 1.8017 | 0.04653 | -0.0292 | 38.7213
19 | 1.8055 | 0.05122 | -0.0287 | 35.2499
19.5 | 1.8041 | 0.05679 | -0.0286 | 31.7679
20 | 1.8015 | 0.06277 | -0.0291 | 28.7

## 108. Re 10M Mach 0.10 (1)
BIGFOIL.COM POLAR EXPORT
E193MOD
EPPLER 193MOD |  |  |  | Cl Max: | 1.503 | at alpha= | 11 | deg
JavaFoil+Calcfoil stall+Eppler ext transition |  |  |  | L/D Max: | 183.696 | at alpha= | 7.5 | deg
Re: | 10000000 |  |  | Cd Min: | 0.00545 | at alpha= | -1 | deg
Mach: | 0.1 |  |  | Cl=0 at alpha= | -3.9407 | deg
|  |  |  | @ Cl=0.1, Cd= | 0.0057313
|  |  |  | @ Cl=0.4, Cd= | 0.0059075
|  |  |  | @ Cl=0.6, Cd= | 0.0060807
alpha (deg) | Cl | Cd | Cm | Cl/Cd
-15 | -0.449 | 0.09429 | -0.045 | -4.764
-14.5 | -0.461 | 0.08875 | -0.045 | -5.19
-14 | -0.471 | 0.08325 | -0.046 | -5.653
-13.5 | -0.48 | 0.07688 | -0.048 | -6.24
-13 | -0.486 | 0.07152 | -0.049 | -6.793
-12.5 | -0.49 | 0.06559 | -0.051 | -7.476
-12 | -0.492 | 0.05975 | -0.053 | -8.236
-11.5 | -0.492 | 0.05342 | -0.055 | -9.203
-11 | -0.487 | 0.04779 | -0.057 | -10.198
-10.5 | -0.492 | 0.03372 | -0.063 | -14.58
-10 | -0.524 | 0.012 | -0.074 | -43.65
-9.5 | -0.521 | 0.01032 | -0.078 | -50.529
-9 | -0.493 | 0.00727 | -0.078 | -67.787
-8.5 | -0.46 | 0.00705 | -0.079 | -65.234
-8 | -0.422 | 0.00687 | -0.079 | -61.492
-7.5 | -0.381 | 0.0067 | -0.08 | -56.788
-7 | -0.335 | 0.00657 | -0.08 | -50.972
-6.5 | -0.286 | 0.00642 | -0.08 | -44.567
-6 | -0.234 | 0.00629 | -0.081 | -37.279
-5.5 | -0.18 | 0.00617 | -0.081 | -29.218
-5 | -0.124 | 0.00604 | -0.082 | -20.523
-4.5 | -0.066 | 0.00603 | -0.082 | -10.988
-4 | -0.007 | 0.00589 | -0.083 | -1.255
-3.5 | 0.052 | 0.00581 | -0.083 | 9.005
-3 | 0.113 | 0.00571 | -0.084 | 19.711
-2.5 | 0.173 | 0.00568 | -0.084 | 30.497
-2 | 0.234 | 0.0056 | -0.085 | 41.683
-1.5 | 0.295 | 0.00551 | -0.085 | 53.496
-1 | 0.355 | 0.00545 | -0.085 | 65.169
-0.5 | 0.415 | 0.00606 | -0.086 | 68.553
0 | 0.476 | 0.00604 | -0.086 | 78.749
0.5 | 0.536 | 0.00606 | -0.087 | 88.459
1 | 0.596 | 0.00608 | -0.087 | 98.071
1.5 | 0.656 | 0.00609 | -0.088 | 107.763
2 | 0.716 | 0.00609 | -0.088 | 117.593
2.5 | 0.773 | 0.00628 | -0.089 | 123.043
3 | 0.833 | 0.00647 | -0.089 | 128.667
3.5 | 0.892 | 0.00681 | -0.09 | 130.862
4 | 0.95 | 0.00728 | -0.09 | 130.521
4.5 | 1.009 | 0.00756 | -0.091 | 133.484
5 | 1.067 | 0.0078 | -0.091 | 136.783
5.5 | 1.124 | 0.00815 | -0.092 | 137.843
6 | 1.18 | 0.00828 | -0.092 | 142.548
6.5 | 1.235 | 0.00882 | -0.093 | 140.071
7 | 1.286 | 0.00947 | -0.093 | 135.834
7.5 | 1.33 | 0.00724 | -0.093 | 183.696
8 | 1.372 | 0.00766 | -0.094 | 179.175
8.5 | 1.411 | 0.01118 | -0.094 | 126.139
9 | 1.444 | 0.01233 | -0.095 | 117.118
9.5 | 1.471 | 0.01299 | -0.095 | 113.163
10 | 1.489 | 0.01372 | -0.095 | 108.545
10.5 | 1.5 | 0.0145 | -0.095 | 103.419
11 | 1.503 | 0.01536 | -0.096 | 97.863
11.5 | 1.497 | 0.01634 | -0.096 | 91.612
12 | 1.483 | 0.01742 | -0.096 | 85.092
12.5 | 1.46 | 0.01869 | -0.096 | 78.14
13 | 1.431 | 0.02015 | -0.096 | 71.013
13.5 | 1.395 | 0.02179 | -0.096 | 63.993
14 | 1.352 | 0.02378 | -0.096 | 56.874
14.5 | 1.305 | 0.02629 | -0.096 | 49.63
15 | 1.254 | 0.02888 | -0.095 | 43.412
15.5 | 1.2 | 0.03175 | -0.095 | 37.792
16 | 1.144 | 0.03511 | -0.095 | 32.594

## 109. Re 10M Mach 0.10 (2)
BIGFOIL.COM POLAR EXPORT
E193MOD
EPPLER 193MOD |  |  |  | Cl Max: | 1.7938 | at alpha= | 19 | deg
XFOIL ncrit=9 |  |  |  | L/D Max: | 188.758 | at alpha= | 4.5 | deg
Re: | 10000000 |  |  | Cd Min: | 0.06737 | at alpha= | 20 | deg
Mach: | 0.1 |  |  | Cl=0 at alpha= | -3.9372 | deg
|  |  |  | @ Cl=0.1, Cd= | 0.005513
|  |  |  | @ Cl=0.4, Cd= | 0.004823
|  |  |  | @ Cl=0.6, Cd= | 0.0046408
alpha (deg) | Cl | Cd | Cm | Cl/Cd
-17.5 | -1.3075 | 0.03029 | -0.1043 | -43.1661
-17 | -1.3453 | 0.02475 | -0.1013 | -54.3556
-16 | -1.2649 | 0.02132 | -0.1008 | -59.3293
-15.5 | -1.2206 | 0.01939 | -0.101 | -62.95
-14.5 | -1.1085 | 0.01695 | -0.1035 | -65.3982
-14 | -1.0681 | 0.01589 | -0.1012 | -67.2184
-13.5 | -1.0266 | 0.01523 | -0.0988 | -67.4064
-13 | -0.9798 | 0.01453 | -0.0974 | -67.4329
-12.5 | -0.9326 | 0.01368 | -0.0961 | -68.1725
-12 | -0.8861 | 0.01256 | -0.0947 | -70.5494
-11.5 | -0.8387 | 0.01138 | -0.0935 | -73.6995
-11 | -0.7884 | 0.01052 | -0.0925 | -74.943
-10.5 | -0.7362 | 0.00981 | -0.0917 | -75.0459
-10 | -0.6828 | 0.00924 | -0.0911 | -73.8961
-9.5 | -0.6286 | 0.00873 | -0.0907 | -72.0046
-9 | -0.5737 | 0.00831 | -0.0903 | -69.0373
-8.5 | -0.5183 | 0.00794 | -0.09 | -65.2771
-8 | -0.4622 | 0.00761 | -0.0898 | -60.7359
-7.5 | -0.4059 | 0.00733 | -0.0897 | -55.3752
-7 | -0.3493 | 0.00711 | -0.0896 | -49.128
-6.5 | -0.2923 | 0.00689 | -0.0896 | -42.4238
-6 | -0.236 | 0.00659 | -0.0895 | -35.8118
-5.5 | -0.179 | 0.00634 | -0.0895 | -28.2334
-5 | -0.122 | 0.00614 | -0.0895 | -19.8697
-4.5 | -0.0646 | 0.00597 | -0.0896 | -10.8208
-4 | -0.0072 | 0.00583 | -0.0897 | -1.235
-3.5 | 0.0501 | 0.00567 | -0.0899 | 8.836
-3 | 0.1073 | 0.00549 | -0.09 | 19.5446
-2.5 | 0.1644 | 0.0053 | -0.0901 | 31.0189
-2 | 0.2219 | 0.00517 | -0.0903 | 42.9207
-1.5 | 0.279 | 0.00504 | -0.0905 | 55.3571
-1 | 0.3364 | 0.00492 | -0.0907 | 68.374
-0.5 | 0.3934 | 0.00483 | -0.0909 | 81.4493
0 | 0.4502 | 0.00477 | -0.091 | 94.3816
0.5 | 0.5071 | 0.00472 | -0.0912 | 107.4364
1 | 0.5638 | 0.00466 | -0.0914 | 120.9871
1.5 | 0.6204 | 0.00463 | -0.0916 | 133.9957
2 | 0.6767 | 0.00463 | -0.0917 | 146.1555
2.5 | 0.7324 | 0.00465 | -0.0918 | 157.5054
3 | 0.7878 | 0.00465 | -0.0918 | 169.4194
3.5 | 0.8419 | 0.00473 | -0.0916 | 177.9915
4 | 0.8941 | 0.00484 | -0.0911 | 184.7314
4.5 | 0.9419 | 0.00499 | -0.0895 | 188.7575
5 | 0.9907 | 0.00545 | -0.0882 | 181.7798
5.5 | 1.0518 | 0.00608 | -0.0899 | 172.9934
6 | 1.1043 | 0.00671 | -0.0896 | 164.5753
6.5 | 1.1518 | 0.00721 | -0.0882 | 159.7503
7 | 1.1983 | 0.00781 | -0.0866 | 153.4315
7.5 | 1.245 | 0.00839 | -0.0851 | 148.3909
8 | 1.2908 | 0.00899 | -0.0834 | 143.5818
8.5 | 1.3335 | 0.00973 | -0.0813 | 137.0504
9 | 1.3761 | 0.0104 | -0.0791 | 132.3173
9.5 | 1.4203 | 0.01093 | -0.0773 | 129.9451
10 | 1.4618 | 0.01151 | -0.075 | 127.0026
10.5 | 1.5009 | 0.01205 | -0.0722 | 124.556
11 | 1.5299 | 0.01263 | -0.0675 | 121.1322
11.5 | 1.5573 | 0.01338 | -0.0628 | 116.3901
12 | 1.5849 | 0.01423 | -0.0586 | 111.3774
12.5 | 1.6122 | 0.01518 | -0.0546 | 106.2055
13 | 1.6384 | 0.01628 | -0.0509 | 100.6388
13.5 | 1.6623 | 0.01765 | -0.0472 | 94.1813
14 | 1.6828 | 0.01939 | -0.0437 | 86.787
14.5 | 1.7033 | 0.02137 | -0.0408 | 79.7052
15 | 1.7181 | 0.02399 | -0.0379 | 71.6173
15.5 | 1.7387 | 0.02641 | -0.0359 | 65.8349
16 | 1.7547 | 0.02935 | -0.0341 | 59.7853
16.5 | 1.7665 | 0.0328 | -0.0325 | 53.8567
17 | 1.7779 | 0.0364 | -0.0311 | 48.8434
17.5 | 1.7856 | 0.04041 | -0.0298 | 44.1871
18 | 1.7921 | 0.04464 | -0.0287 | 40.1456
18.5 | 1.7923 | 0.04972 | -0.0278 | 36.0479
19 | 1.7938 | 0.05493 | -0.0275 | 32.6561
19.5 | 1.7916 | 0.06083 | -0.0277 | 29.4526
20 | 1.7869 | 0.06737 | -0.0285 | 26.5237

## 110. Re 10M Mach 0.25 (1)
BIGFOIL.COM POLAR EXPORT
E193MOD
EPPLER 193MOD |  |  |  | Cl Max: | 1.487 | at alpha= | 10 | deg
JavaFoil+Calcfoil stall+Eppler ext transition |  |  |  | L/D Max: | 184.138 | at alpha= | 7 | deg
Re: | 10000000 |  |  | Cd Min: | 0.00554 | at alpha= | -1.5 | deg
Mach: | 0.25 |  |  | Cl=0 at alpha= | -3.9355 | deg
|  |  |  | @ Cl=0.1, Cd= | 0.0057784
|  |  |  | @ Cl=0.4, Cd= | 0.0061418
|  |  |  | @ Cl=0.6, Cd= | 0.006148
alpha (deg) | Cl | Cd | Cm | Cl/Cd
-14 | -0.22 | 0.09268 | -0.043 | -2.369
-13.5 | -0.262 | 0.08541 | -0.045 | -3.063
-13 | -0.298 | 0.07976 | -0.046 | -3.736
-12.5 | -0.329 | 0.07476 | -0.047 | -4.404
-12 | -0.356 | 0.06953 | -0.048 | -5.113
-11.5 | -0.377 | 0.06379 | -0.05 | -5.912
-11 | -0.392 | 0.05913 | -0.051 | -6.633
-10.5 | -0.402 | 0.05368 | -0.054 | -7.492
-10 | -0.408 | 0.04664 | -0.057 | -8.741
-9.5 | -0.41 | 0.03776 | -0.061 | -10.849
-9 | -0.45 | 0.01092 | -0.078 | -41.238
-8.5 | -0.443 | 0.00739 | -0.081 | -59.965
-8 | -0.413 | 0.00711 | -0.081 | -58.115
-7.5 | -0.377 | 0.00694 | -0.082 | -54.389
-7 | -0.335 | 0.00674 | -0.082 | -49.782
-6.5 | -0.289 | 0.00656 | -0.083 | -44.014
-6 | -0.238 | 0.0064 | -0.083 | -37.143
-5.5 | -0.184 | 0.00626 | -0.084 | -29.307
-5 | -0.127 | 0.00616 | -0.084 | -20.582
-4.5 | -0.068 | 0.0061 | -0.085 | -11.123
-4 | -0.008 | 0.00595 | -0.085 | -1.274
-3.5 | 0.054 | 0.00586 | -0.085 | 9.163
-3 | 0.116 | 0.00575 | -0.086 | 20.095
-2.5 | 0.178 | 0.00571 | -0.086 | 31.121
-2 | 0.24 | 0.00564 | -0.087 | 42.527
-1.5 | 0.303 | 0.00554 | -0.087 | 54.613
-1 | 0.365 | 0.00617 | -0.088 | 59.17
-0.5 | 0.427 | 0.00612 | -0.088 | 69.712
0 | 0.489 | 0.00611 | -0.089 | 80.034
0.5 | 0.551 | 0.00614 | -0.089 | 89.643
1 | 0.612 | 0.00615 | -0.09 | 99.536
1.5 | 0.674 | 0.00618 | -0.09 | 108.999
2 | 0.736 | 0.0062 | -0.091 | 118.61
2.5 | 0.794 | 0.0064 | -0.091 | 124.181
3 | 0.855 | 0.00662 | -0.092 | 129.172
3.5 | 0.916 | 0.00698 | -0.092 | 131.282
4 | 0.976 | 0.00748 | -0.093 | 130.593
4.5 | 1.036 | 0.00778 | -0.093 | 133.181
5 | 1.095 | 0.00808 | -0.094 | 135.655
5.5 | 1.154 | 0.00846 | -0.094 | 136.425
6 | 1.212 | 0.0087 | -0.095 | 139.274
6.5 | 1.267 | 0.00931 | -0.095 | 136.074
7 | 1.314 | 0.00714 | -0.096 | 184.138
7.5 | 1.359 | 0.00757 | -0.096 | 179.626
8 | 1.4 | 0.01113 | -0.096 | 125.698
8.5 | 1.434 | 0.01204 | -0.097 | 119.159
9 | 1.462 | 0.01317 | -0.097 | 111.011
9.5 | 1.481 | 0.014 | -0.097 | 105.78
10 | 1.487 | 0.01489 | -0.098 | 99.881
10.5 | 1.482 | 0.01585 | -0.098 | 93.468
11 | 1.463 | 0.01699 | -0.098 | 86.138
11.5 | 1.431 | 0.01835 | -0.098 | 78.001
12 | 1.386 | 0.01988 | -0.098 | 69.705
12.5 | 1.328 | 0.02182 | -0.098 | 60.851
13 | 1.258 | 0.02404 | -0.097 | 52.31
13.5 | 1.176 | 0.02669 | -0.097 | 44.066
14 | 1.085 | 0.03006 | -0.097 | 36.075
14.5 | 0.985 | 0.03393 | -0.096 | 29.04
15 | 0.881 | 0.03785 | -0.096 | 23.289

## 111. Re 10M Mach 0.25 (2)
BIGFOIL.COM POLAR EXPORT
E193MOD
EPPLER 193MOD |  |  |  | Cl Max: | 1.7383 | at alpha= | 16.5 | deg
XFOIL ncrit=9 |  |  |  | L/D Max: | 191.041 | at alpha= | 4.5 | deg
Re: | 10000000 |  |  | Cd Min: | 0.19924 | at alpha= | -17.5 | deg
Mach: | 0.25 |  |  | Cl=0 at alpha= | -3.9259 | deg
|  |  |  | @ Cl=0.1, Cd= | 0.0055976
|  |  |  | @ Cl=0.4, Cd= | 0.0048516
|  |  |  | @ Cl=0.6, Cd= | 0.0046939
alpha (deg) | Cl | Cd | Cm | Cl/Cd
-17.5 | -0.4881 | 0.19924 | -0.0018 | -2.4498
-16.5 | -0.47 | 0.17971 | -0.0096 | -2.6153
-16 | -0.4549 | 0.17311 | -0.0128 | -2.6278
-15 | -0.4138 | 0.1133 | -0.0481 | -3.6523
-14.5 | -0.4629 | 0.09419 | -0.0594 | -4.9145
-13 | -0.8624 | 0.02956 | -0.1205 | -29.1746
-12.5 | -0.8948 | 0.02425 | -0.1145 | -36.899
-12 | -0.8783 | 0.02052 | -0.1109 | -42.8021
-11.5 | -0.85 | 0.01722 | -0.1077 | -49.3612
-11 | -0.8033 | 0.01555 | -0.1054 | -51.6592
-10.5 | -0.7643 | 0.01274 | -0.1025 | -59.9922
-10 | -0.7138 | 0.01117 | -0.1005 | -63.9033
-9.5 | -0.6587 | 0.01014 | -0.0989 | -64.9606
-9 | -0.6018 | 0.00935 | -0.0976 | -64.3636
-8.5 | -0.5438 | 0.00871 | -0.0965 | -62.434
-8 | -0.4852 | 0.00818 | -0.0956 | -59.3154
-7.5 | -0.426 | 0.00772 | -0.0949 | -55.1813
-7 | -0.3667 | 0.00737 | -0.0943 | -49.7558
-6.5 | -0.3069 | 0.00708 | -0.0938 | -43.3475
-6 | -0.2469 | 0.00686 | -0.0936 | -35.9913
-5.5 | -0.188 | 0.0065 | -0.0932 | -28.9231
-5 | -0.1283 | 0.00624 | -0.0929 | -20.5609
-4.5 | -0.0687 | 0.00605 | -0.0928 | -11.3554
-4 | -0.0088 | 0.00588 | -0.0928 | -1.4966
-3.5 | 0.0506 | 0.00573 | -0.0927 | 8.8307
-3 | 0.1103 | 0.00557 | -0.0928 | 19.8025
-2 | 0.2288 | 0.00521 | -0.093 | 43.9155
-1.5 | 0.2879 | 0.00508 | -0.0931 | 56.6732
-1 | 0.3472 | 0.00495 | -0.0932 | 70.1414
-0.5 | 0.4062 | 0.00484 | -0.0934 | 83.9256
0 | 0.465 | 0.00479 | -0.0936 | 97.0772
0.5 | 0.5237 | 0.00475 | -0.0937 | 110.2526
1 | 0.5822 | 0.0047 | -0.0939 | 123.8723
1.5 | 0.6408 | 0.00468 | -0.094 | 136.9231
2 | 0.699 | 0.00467 | -0.0941 | 149.6788
2.5 | 0.7567 | 0.00468 | -0.0942 | 161.688
3 | 0.8141 | 0.00469 | -0.0941 | 173.5821
3.5 | 0.8699 | 0.00478 | -0.0938 | 181.9874
4 | 0.924 | 0.00489 | -0.0931 | 188.9571
4.5 | 0.9724 | 0.00509 | -0.0912 | 191.0413
5 | 1.0249 | 0.00556 | -0.0901 | 184.3345
5.5 | 1.0882 | 0.00624 | -0.0917 | 174.391
6 | 1.1389 | 0.0069 | -0.0904 | 165.058
6.5 | 1.1877 | 0.00745 | -0.0885 | 159.4228
7 | 1.2353 | 0.00808 | -0.0865 | 152.8837
7.5 | 1.2815 | 0.00877 | -0.0842 | 146.1231
8 | 1.3269 | 0.00946 | -0.0817 | 140.2643
8.5 | 1.3667 | 0.01035 | -0.0783 | 132.0483
9 | 1.4107 | 0.01095 | -0.0756 | 128.8311
9.5 | 1.4499 | 0.01156 | -0.0719 | 125.4239
10 | 1.4809 | 0.01217 | -0.0666 | 121.6845
10.5 | 1.5125 | 0.0129 | -0.0618 | 117.2481
11 | 1.5421 | 0.0138 | -0.057 | 111.7464
11.5 | 1.5693 | 0.01492 | -0.0523 | 105.181
12 | 1.5966 | 0.0162 | -0.048 | 98.5556
12.5 | 1.6216 | 0.0178 | -0.0439 | 91.1011
13 | 1.6455 | 0.01973 | -0.0404 | 83.4009
13.5 | 1.6675 | 0.02207 | -0.0373 | 75.5551
14 | 1.6858 | 0.02501 | -0.0346 | 67.405
14.5 | 1.7021 | 0.02841 | -0.0324 | 59.912
15 | 1.7194 | 0.03192 | -0.0308 | 53.8659
15.5 | 1.7327 | 0.0357 | -0.029 | 48.535
16 | 1.7373 | 0.04031 | -0.027 | 43.0985
16.5 | 1.7383 | 0.04518 | -0.025 | 38.475
17 | 1.7368 | 0.05064 | -0.0237 | 34.297
17.5 | 1.7365 | 0.05638 | -0.023 | 30.7999
18 | 1.7322 | 0.06292 | -0.0231 | 27.5302
18.5 | 1.7229 | 0.0705 | -0.024 | 24.4383
19 | 1.713 | 0.0786 | -0.0257 | 21.7939
19.5 | 1.6979 | 0.08788 | -0.0285 | 19.3207
20 | 1.679 | 0.0981 | -0.0323 | 17.1152

## 112. Re 10M Mach 0.50 (1)
BIGFOIL.COM POLAR EXPORT
E193MOD
EPPLER 193MOD |  |  |  | Cl Max: | 1.462 | at alpha= | 8 | deg
JavaFoil+Calcfoil stall+Eppler ext transition |  |  |  | L/D Max: | 173.977 | at alpha= | 5.5 | deg
Re: | 10000000 |  |  | Cd Min: | 0.00567 | at alpha= | -1 | deg
Mach: | 0.5 |  |  | Cl=0 at alpha= | -3.9412 | deg
|  |  |  | @ Cl=0.1, Cd= | 0.0060362
|  |  |  | @ Cl=0.4, Cd= | 0.0056781
|  |  |  | @ Cl=0.6, Cd= | 0.0064863
alpha (deg) | Cl | Cd | Cm | Cl/Cd
-20 | -0.896 | 0.14806 | -0.05 | -6.048
-19.5 | -0.87 | 0.1499 | -0.051 | -5.804
-19 | -0.844 | 0.14043 | -0.051 | -6.007
-18.5 | -0.815 | 0.1347 | -0.051 | -6.054
-18 | -0.787 | 0.13084 | -0.051 | -6.015
-17.5 | -0.759 | 0.12497 | -0.05 | -6.07
-17 | -0.73 | 0.12041 | -0.05 | -6.063
-16.5 | -0.701 | 0.11787 | -0.048 | -5.945
-16 | -0.672 | 0.1142 | -0.048 | -5.888
-15.5 | -0.645 | 0.11008 | -0.048 | -5.857
-15 | -0.617 | 0.11436 | -0.048 | -5.399
-14.5 | -0.591 | 0.10339 | -0.049 | -5.712
-14 | -0.562 | 0.09875 | -0.049 | -5.693
-13.5 | -0.534 | 0.09494 | -0.048 | -5.623
-13 | -0.505 | 0.09029 | -0.047 | -5.598
-12.5 | -0.476 | 0.08801 | -0.045 | -5.414
-12 | -0.449 | 0.08352 | -0.045 | -5.372
-11.5 | -0.421 | 0.08043 | -0.045 | -5.234
-11 | -0.393 | 0.08064 | -0.045 | -4.876
-10.5 | -0.365 | 0.07473 | -0.046 | -4.89
-10 | -0.338 | 0.06698 | -0.046 | -5.043
-9.5 | -0.311 | 0.06156 | -0.048 | -5.046
-9 | -0.284 | 0.05586 | -0.051 | -5.076
-8.5 | -0.257 | 0.05043 | -0.054 | -5.091
-8 | -0.225 | 0.06047 | -0.041 | -3.728
-7.5 | -0.198 | 0.05 | -0.047 | -3.969
-7 | -0.173 | 0.04242 | -0.056 | -4.07
-6.5 | -0.176 | 0.0092 | -0.092 | -19.108
-6 | -0.195 | 0.00713 | -0.093 | -27.309
-5.5 | -0.183 | 0.00689 | -0.093 | -26.63
-5 | -0.134 | 0.00663 | -0.094 | -20.199
-4.5 | -0.074 | 0.00643 | -0.094 | -11.453
-4 | -0.008 | 0.0063 | -0.095 | -1.323
-3.5 | 0.06 | 0.0061 | -0.096 | 9.757
-3 | 0.129 | 0.00599 | -0.096 | 21.486
-2.5 | 0.198 | 0.00591 | -0.097 | 33.602
-2 | 0.268 | 0.00583 | -0.097 | 45.969
-1.5 | 0.339 | 0.00574 | -0.098 | 59.019
-1 | 0.408 | 0.00567 | -0.098 | 71.892
-0.5 | 0.477 | 0.00644 | -0.099 | 74.137
0 | 0.546 | 0.00644 | -0.099 | 84.783
0.5 | 0.616 | 0.0065 | -0.1 | 94.692
1 | 0.685 | 0.00654 | -0.1 | 104.66
1.5 | 0.754 | 0.0066 | -0.101 | 114.114
2 | 0.823 | 0.00663 | -0.101 | 124.056
2.5 | 0.887 | 0.00699 | -0.102 | 126.843
3 | 0.955 | 0.00736 | -0.103 | 129.69
3.5 | 1.022 | 0.00783 | -0.103 | 130.457
4 | 1.089 | 0.00857 | -0.104 | 126.978
4.5 | 1.155 | 0.00908 | -0.104 | 127.249
5 | 1.22 | 0.00965 | -0.105 | 126.392
5.5 | 1.279 | 0.00735 | -0.105 | 173.977
6 | 1.338 | 0.01039 | -0.105 | 128.716
6.5 | 1.393 | 0.01136 | -0.106 | 122.555
7 | 1.434 | 0.01247 | -0.106 | 115.037
7.5 | 1.461 | 0.01376 | -0.106 | 106.15
8 | 1.462 | 0.01592 | -0.106 | 91.877
8.5 | 1.423 | 0.01761 | -0.106 | 80.835
9 | 1.27 | 0.01998 | -0.106 | 63.559
9.5 | 0.876 | 0.02244 | -0.106 | 39.034
10 | 0.898 | 0.02631 | -0.105 | 34.127
10.5 | 0.926 | 0.02758 | -0.105 | 33.563
11 | 0.942 | 0.03333 | -0.103 | 28.267
11.5 | 0.954 | 0.04149 | -0.101 | 22.99
12 | 0.978 | 0.04297 | -0.101 | 22.771
12.5 | 1.011 | 0.04457 | -0.102 | 22.69
13 | 1.026 | 0.0535 | -0.1 | 19.172

## 113. Re 10M Mach 0.50 (2)
BIGFOIL.COM POLAR EXPORT
E193MOD
EPPLER 193MOD |  |  |  | Cl Max: | 1.5872 | at alpha= | 11 | deg
XFOIL ncrit=9 |  |  |  | L/D Max: | 205.631 | at alpha= | 4 | deg
Re: | 10000000 |  |  | Cd Min: | 0.25323 | at alpha= | -20 | deg
Mach: | 0.5 |  |  | Cl=0 at alpha= | -3.8691 | deg
|  |  |  | @ Cl=0.1, Cd= | 0.0058724
|  |  |  | @ Cl=0.4, Cd= | 0.0051039
|  |  |  | @ Cl=0.6, Cd= | 0.0048793
alpha (deg) | Cl | Cd | Cm | Cl/Cd
-20 | -0.6031 | 0.25323 | 0.0197 | -2.3816
-19.5 | -0.5805 | 0.24665 | 0.0151 | -2.3535
-19 | -0.5605 | 0.2368 | 0.0103 | -2.367
-18.5 | -0.539 | 0.22927 | 0.006 | -2.3509
-18 | -0.5167 | 0.22245 | 0.0018 | -2.3228
-17.5 | -0.4959 | 0.21475 | -0.0024 | -2.3092
-17 | -0.4753 | 0.20709 | -0.0064 | -2.2951
-16.5 | -0.4551 | 0.19923 | -0.0104 | -2.2843
-16 | -0.4358 | 0.19127 | -0.0142 | -2.2785
-15 | -0.3515 | 0.16728 | -0.0394 | -2.1013
-14.5 | -0.3035 | 0.15464 | -0.055 | -1.9626
-14 | -0.2853 | 0.14826 | -0.058 | -1.9243
-13.5 | -0.2634 | 0.14251 | -0.0611 | -1.8483
-13 | -0.2484 | 0.13445 | -0.0649 | -1.8475
-12.5 | -0.233 | 0.12685 | -0.0686 | -1.8368
-12 | -0.2219 | 0.11836 | -0.0725 | -1.8748
-11.5 | -0.2107 | 0.11022 | -0.0764 | -1.9116
-11 | -0.2052 | 0.10134 | -0.0806 | -2.0249
-10.5 | -0.1993 | 0.09313 | -0.0847 | -2.14
-10 | -0.2008 | 0.08406 | -0.0893 | -2.3888
-9 | -0.1997 | 0.06847 | -0.0972 | -2.9166
-8 | -0.2275 | 0.05172 | -0.1062 | -4.3987
-7.5 | -0.2534 | 0.04387 | -0.1111 | -5.7762
-7 | -0.2708 | 0.03127 | -0.1203 | -8.6601
-6.5 | -0.2881 | 0.02018 | -0.1206 | -14.2765
-6 | -0.2779 | 0.0119 | -0.1166 | -23.3529
-5.5 | -0.2254 | 0.00856 | -0.1127 | -26.3318
-5 | -0.1595 | 0.00716 | -0.1099 | -22.2765
-4.5 | -0.0891 | 0.00658 | -0.1081 | -13.541
-4 | -0.0184 | 0.00624 | -0.1069 | -2.9487
-3.5 | 0.0519 | 0.00601 | -0.106 | 8.6356
-3 | 0.1218 | 0.00581 | -0.1054 | 20.9639
-2.5 | 0.1908 | 0.00565 | -0.105 | 33.7699
-2 | 0.2592 | 0.0054 | -0.1047 | 48
-1.5 | 0.3273 | 0.00528 | -0.1045 | 61.9886
-1 | 0.3954 | 0.00511 | -0.1045 | 77.3777
-0.5 | 0.463 | 0.00502 | -0.1045 | 92.2311
0 | 0.5309 | 0.00494 | -0.1046 | 107.4696
0.5 | 0.5984 | 0.00488 | -0.1046 | 122.623
1 | 0.6656 | 0.00485 | -0.1046 | 137.2371
1.5 | 0.7327 | 0.00485 | -0.1046 | 151.0722
2 | 0.7997 | 0.00486 | -0.1045 | 164.5473
2.5 | 0.8665 | 0.00487 | -0.1042 | 177.9261
3 | 0.9327 | 0.00491 | -0.1038 | 189.9593
3.5 | 0.9974 | 0.00501 | -0.1029 | 199.0818
4 | 1.059 | 0.00515 | -0.1014 | 205.6311
4.5 | 1.1089 | 0.00543 | -0.0973 | 204.2173
5 | 1.1816 | 0.00616 | -0.0979 | 191.8182
5.5 | 1.2381 | 0.007 | -0.0951 | 176.8714
6 | 1.2868 | 0.00781 | -0.0905 | 164.7631
6.5 | 1.3357 | 0.00857 | -0.0858 | 155.8576
7 | 1.3743 | 0.00943 | -0.0791 | 145.737
7.5 | 1.3991 | 0.01045 | -0.0701 | 133.8852
8 | 1.4199 | 0.0119 | -0.0613 | 119.3193
8.5 | 1.4419 | 0.01372 | -0.0537 | 105.0948
9 | 1.4788 | 0.01542 | -0.0486 | 95.9014
9.5 | 1.513 | 0.01778 | -0.0441 | 85.0956
10 | 1.5496 | 0.02064 | -0.0408 | 75.0775
10.5 | 1.5775 | 0.02441 | -0.0376 | 64.6252
11 | 1.5872 | 0.02935 | -0.0337 | 54.0784
11.5 | 1.579 | 0.03549 | -0.0295 | 44.4914
12 | 1.5574 | 0.04276 | -0.0257 | 36.4219
12.5 | 1.5289 | 0.05062 | -0.0222 | 30.2035
13 | 1.498 | 0.05926 | -0.02 | 25.2784
13.5 | 1.4624 | 0.06959 | -0.0204 | 21.0145
14 | 1.4273 | 0.08113 | -0.0231 | 17.5928
14.5 | 1.3901 | 0.09416 | -0.0281 | 14.7632
15 | 1.3581 | 0.10763 | -0.0345 | 12.6182
15.5 | 1.3232 | 0.12246 | -0.0429 | 10.8052
16 | 1.2964 | 0.13693 | -0.0518 | 9.4676

## 114. Re 12M Mach 0.00 (1)
BIGFOIL.COM POLAR EXPORT
E193MOD
EPPLER 193MOD |  |  |  | Cl Max: | 1.508 | at alpha= | 11 | deg
JavaFoil+Calcfoil stall+Eppler ext transition |  |  |  | L/D Max: | 184.401 | at alpha= | 8 | deg
Re: | 12000000 |  |  | Cd Min: | 0.00538 | at alpha= | -1 | deg
Mach: | 0 |  |  | Cl=0 at alpha= | -3.9407 | deg
|  |  |  | @ Cl=0.1, Cd= | 0.005652
|  |  |  | @ Cl=0.4, Cd= | 0.00538
|  |  |  | @ Cl=0.6, Cd= | 0.0060258
alpha (deg) | Cl | Cd | Cm | Cl/Cd
-15 | -0.482 | 0.0913 | -0.046 | -5.284
-14.5 | -0.491 | 0.08539 | -0.047 | -5.755
-14 | -0.499 | 0.07982 | -0.048 | -6.249
-13.5 | -0.505 | 0.0737 | -0.049 | -6.85
-13 | -0.509 | 0.06773 | -0.051 | -7.515
-12.5 | -0.511 | 0.06179 | -0.052 | -8.268
-12 | -0.511 | 0.05506 | -0.055 | -9.287
-11.5 | -0.511 | 0.04717 | -0.058 | -10.826
-11 | -0.512 | 0.03619 | -0.062 | -14.152
-10.5 | -0.535 | 0.01609 | -0.071 | -33.253
-10 | -0.552 | 0.01061 | -0.077 | -51.988
-9.5 | -0.526 | 0.0073 | -0.078 | -72.018
-9 | -0.496 | 0.00706 | -0.078 | -70.253
-8.5 | -0.462 | 0.00687 | -0.078 | -67.23
-8 | -0.423 | 0.00668 | -0.079 | -63.302
-7.5 | -0.381 | 0.00653 | -0.079 | -58.303
-7 | -0.335 | 0.0064 | -0.08 | -52.287
-6.5 | -0.286 | 0.00626 | -0.08 | -45.638
-6 | -0.234 | 0.00616 | -0.081 | -37.965
-5.5 | -0.18 | 0.00606 | -0.081 | -29.656
-5 | -0.124 | 0.00592 | -0.081 | -20.856
-4.5 | -0.066 | 0.00591 | -0.082 | -11.175
-4 | -0.007 | 0.00577 | -0.082 | -1.276
-3.5 | 0.052 | 0.0057 | -0.083 | 9.14
-3 | 0.112 | 0.00564 | -0.083 | 19.863
-2.5 | 0.172 | 0.00561 | -0.084 | 30.733
-2 | 0.232 | 0.00553 | -0.084 | 42.029
-1.5 | 0.293 | 0.00543 | -0.085 | 53.948
-1 | 0.353 | 0.00538 | -0.085 | 65.643
-0.5 | 0.413 | 0.00538 | -0.085 | 76.856
0 | 0.473 | 0.00603 | -0.086 | 78.522
0.5 | 0.533 | 0.00602 | -0.086 | 88.618
1 | 0.593 | 0.00602 | -0.087 | 98.499
1.5 | 0.653 | 0.00607 | -0.087 | 107.618
2 | 0.712 | 0.00622 | -0.088 | 114.555
2.5 | 0.769 | 0.00644 | -0.088 | 119.414
3 | 0.828 | 0.0067 | -0.089 | 123.734
3.5 | 0.887 | 0.00696 | -0.089 | 127.457
4 | 0.946 | 0.00722 | -0.09 | 131.059
4.5 | 1.004 | 0.00766 | -0.09 | 131.044
5 | 1.062 | 0.00794 | -0.091 | 133.766
5.5 | 1.119 | 0.00824 | -0.091 | 135.819
6 | 1.175 | 0.00858 | -0.092 | 136.927
6.5 | 1.229 | 0.00894 | -0.092 | 137.563
7 | 1.28 | 0.00914 | -0.093 | 139.986
7.5 | 1.328 | 0.00982 | -0.093 | 135.23
8 | 1.368 | 0.00742 | -0.093 | 184.401
8.5 | 1.406 | 0.00778 | -0.094 | 180.887
9 | 1.441 | 0.0118 | -0.094 | 122.048
9.5 | 1.469 | 0.01243 | -0.094 | 118.192
10 | 1.489 | 0.0131 | -0.095 | 113.65
10.5 | 1.503 | 0.01382 | -0.095 | 108.742
11 | 1.508 | 0.01461 | -0.095 | 103.277
11.5 | 1.507 | 0.01548 | -0.096 | 97.326
12 | 1.497 | 0.01644 | -0.096 | 91.013
12.5 | 1.479 | 0.01754 | -0.096 | 84.311
13 | 1.454 | 0.01884 | -0.096 | 77.206
13.5 | 1.424 | 0.02029 | -0.096 | 70.158
14 | 1.387 | 0.02206 | -0.096 | 62.874
14.5 | 1.345 | 0.02422 | -0.096 | 55.536
15 | 1.3 | 0.02647 | -0.096 | 49.127
15.5 | 1.252 | 0.02912 | -0.095 | 42.998
16 | 1.202 | 0.03193 | -0.095 | 37.651

## 115. Re 12M Mach 0.00 (2)
BIGFOIL.COM POLAR EXPORT
E193MOD
EPPLER 193MOD |  |  |  | Cl Max: | 1.8276 | at alpha= | 19 | deg
XFOIL ncrit=9 |  |  |  | L/D Max: | 178.427 | at alpha= | 5 | deg
Re: | 12000000 |  |  | Cd Min: | 0.06013 | at alpha= | 20 | deg
Mach: | 0 |  |  | Cl=0 at alpha= | -3.9378 | deg
|  |  |  | @ Cl=0.1, Cd= | 0.0053694
|  |  |  | @ Cl=0.4, Cd= | 0.0047408
|  |  |  | @ Cl=0.6, Cd= | 0.0045962
alpha (deg) | Cl | Cd | Cm | Cl/Cd
-19 | -1.4438 | 0.02851 | -0.1039 | -50.6419
-18.5 | -1.444 | 0.02484 | -0.1037 | -58.132
-18 | -1.4445 | 0.02257 | -0.0983 | -64.0009
-17.5 | -1.4138 | 0.02122 | -0.0962 | -66.6258
-17 | -1.3691 | 0.01946 | -0.0969 | -70.3546
-16.5 | -1.3182 | 0.01851 | -0.0975 | -71.2156
-16 | -1.2675 | 0.01726 | -0.0983 | -73.4357
-15.5 | -1.2127 | 0.016 | -0.0997 | -75.7938
-15 | -1.1654 | 0.01501 | -0.0992 | -77.6416
-14.5 | -1.1218 | 0.01445 | -0.0974 | -77.6332
-14 | -1.0795 | 0.01384 | -0.0954 | -77.9986
-13.5 | -1.032 | 0.0133 | -0.0943 | -77.594
-13 | -0.9832 | 0.01273 | -0.0934 | -77.2349
-12.5 | -0.9342 | 0.01207 | -0.0926 | -77.3985
-12 | -0.8833 | 0.01153 | -0.092 | -76.6088
-11.5 | -0.8327 | 0.01088 | -0.0913 | -76.5349
-11 | -0.783 | 0.01001 | -0.0905 | -78.2218
-10.5 | -0.7312 | 0.00934 | -0.0899 | -78.2869
-10 | -0.6781 | 0.00881 | -0.0895 | -76.9694
-9.5 | -0.6245 | 0.00833 | -0.0891 | -74.97
-9 | -0.57 | 0.00792 | -0.0889 | -71.9697
-8.5 | -0.515 | 0.00756 | -0.0887 | -68.1217
-8 | -0.4594 | 0.00727 | -0.0887 | -63.1912
-7.5 | -0.4035 | 0.00702 | -0.0886 | -57.4786
-7 | -0.3471 | 0.00681 | -0.0887 | -50.9692
-6 | -0.2343 | 0.00638 | -0.0888 | -36.7241
-5.5 | -0.1779 | 0.00616 | -0.0888 | -28.8799
-5 | -0.1211 | 0.00595 | -0.0889 | -20.3529
-4.5 | -0.0642 | 0.00579 | -0.089 | -11.0881
-4 | -0.0071 | 0.00566 | -0.0892 | -1.2544
-3.5 | 0.05 | 0.00551 | -0.0894 | 9.0744
-3 | 0.1069 | 0.00535 | -0.0895 | 19.9813
-2.5 | 0.1637 | 0.00516 | -0.0897 | 31.7248
-2 | 0.2208 | 0.00506 | -0.0899 | 43.6364
-1.5 | 0.278 | 0.00493 | -0.0901 | 56.3895
-1 | 0.3346 | 0.00482 | -0.0903 | 69.4191
-0.5 | 0.3913 | 0.00475 | -0.0905 | 82.3789
0 | 0.448 | 0.00469 | -0.0907 | 95.5224
0.5 | 0.5048 | 0.00465 | -0.0909 | 108.5591
1 | 0.5612 | 0.00461 | -0.0911 | 121.7354
1.5 | 0.6174 | 0.00459 | -0.0913 | 134.5098
2 | 0.6733 | 0.00463 | -0.0914 | 145.4212
2.5 | 0.7287 | 0.00465 | -0.0915 | 156.7097
3 | 0.7833 | 0.00474 | -0.0914 | 165.2532
3.5 | 0.8372 | 0.00485 | -0.0913 | 172.6186
4 | 0.8888 | 0.00508 | -0.0907 | 174.9606
4.5 | 0.9398 | 0.00529 | -0.0901 | 177.656
5 | 0.9867 | 0.00553 | -0.0885 | 178.4268
5.5 | 1.0367 | 0.00597 | -0.0876 | 173.6516
6 | 1.0973 | 0.00661 | -0.0893 | 166.0061
6.5 | 1.1467 | 0.00706 | -0.0884 | 162.4221
7 | 1.1929 | 0.00765 | -0.0868 | 155.9346
7.5 | 1.2398 | 0.0082 | -0.0855 | 151.1951
8 | 1.2861 | 0.00876 | -0.084 | 146.8151
8.5 | 1.3292 | 0.00947 | -0.0821 | 140.359
9 | 1.3742 | 0.01002 | -0.0805 | 137.1457
9.5 | 1.4193 | 0.01051 | -0.079 | 135.0428
10 | 1.4627 | 0.01103 | -0.0772 | 132.6111
10.5 | 1.5047 | 0.01154 | -0.0751 | 130.3899
11 | 1.5405 | 0.0121 | -0.0719 | 127.314
11.5 | 1.5667 | 0.01274 | -0.0669 | 122.9749
12 | 1.5957 | 0.01342 | -0.0628 | 118.9046
12.5 | 1.6243 | 0.01421 | -0.0589 | 114.3068
13 | 1.651 | 0.01513 | -0.055 | 109.121
13.5 | 1.6757 | 0.01627 | -0.0512 | 102.9932
14 | 1.696 | 0.01777 | -0.0473 | 95.4418
14.5 | 1.7171 | 0.01944 | -0.0441 | 88.3282
15.5 | 1.7555 | 0.02371 | -0.0388 | 74.0405
16 | 1.776 | 0.02611 | -0.0371 | 68.0199
16.5 | 1.7921 | 0.02908 | -0.0356 | 61.6265
17 | 1.809 | 0.03223 | -0.0346 | 56.1278
17.5 | 1.8209 | 0.03574 | -0.0334 | 50.9485
18 | 1.8274 | 0.03965 | -0.0319 | 46.0883
18.5 | 1.8242 | 0.04443 | -0.03 | 41.0578
19 | 1.8276 | 0.0489 | -0.0291 | 37.3742
19.5 | 1.8243 | 0.05439 | -0.0285 | 33.5411
20 | 1.8223 | 0.06013 | -0.0287 | 30.306

## 116. Re 12M Mach 0.10 (1)
BIGFOIL.COM POLAR EXPORT
E193MOD
EPPLER 193MOD |  |  |  | Cl Max: | 1.505 | at alpha= | 11 | deg
JavaFoil+Calcfoil stall+Eppler ext transition |  |  |  | L/D Max: | 183.548 | at alpha= | 8 | deg
Re: | 12000000 |  |  | Cd Min: | 0.00539 | at alpha= | -1 | deg
Mach: | 0.1 |  |  | Cl=0 at alpha= | -3.9407 | deg
|  |  |  | @ Cl=0.1, Cd= | 0.0056628
|  |  |  | @ Cl=0.4, Cd= | 0.00587
|  |  |  | @ Cl=0.6, Cd= | 0.0060513
alpha (deg) | Cl | Cd | Cm | Cl/Cd
-15 | -0.45 | 0.09265 | -0.045 | -4.855
-14.5 | -0.462 | 0.08673 | -0.046 | -5.323
-14 | -0.472 | 0.08109 | -0.047 | -5.82
-13.5 | -0.481 | 0.07551 | -0.049 | -6.364
-13 | -0.487 | 0.06978 | -0.05 | -6.982
-12.5 | -0.492 | 0.06382 | -0.052 | -7.706
-12 | -0.494 | 0.05733 | -0.054 | -8.624
-11.5 | -0.495 | 0.05004 | -0.056 | -9.898
-11 | -0.494 | 0.04269 | -0.059 | -11.56
-10.5 | -0.503 | 0.02696 | -0.066 | -18.639
-10 | -0.54 | 0.00999 | -0.077 | -54.059
-9.5 | -0.521 | 0.00737 | -0.078 | -70.71
-9 | -0.493 | 0.00711 | -0.078 | -69.325
-8.5 | -0.46 | 0.00691 | -0.079 | -66.582
-8 | -0.422 | 0.00672 | -0.079 | -62.825
-7.5 | -0.381 | 0.00656 | -0.08 | -58.043
-7 | -0.335 | 0.00643 | -0.08 | -52.125
-6.5 | -0.286 | 0.00628 | -0.08 | -45.574
-6 | -0.234 | 0.00618 | -0.081 | -37.963
-5.5 | -0.18 | 0.00607 | -0.081 | -29.698
-5 | -0.124 | 0.00594 | -0.082 | -20.896
-4.5 | -0.066 | 0.00592 | -0.082 | -11.203
-4 | -0.007 | 0.00578 | -0.083 | -1.279
-3.5 | 0.052 | 0.00571 | -0.083 | 9.168
-3 | 0.113 | 0.00565 | -0.084 | 19.931
-2.5 | 0.173 | 0.00561 | -0.084 | 30.846
-2 | 0.234 | 0.00554 | -0.085 | 42.193
-1.5 | 0.295 | 0.00544 | -0.085 | 54.167
-1 | 0.355 | 0.00539 | -0.085 | 65.907
-0.5 | 0.415 | 0.00603 | -0.086 | 68.909
0 | 0.476 | 0.00604 | -0.086 | 78.735
0.5 | 0.536 | 0.00603 | -0.087 | 88.899
1 | 0.596 | 0.00605 | -0.087 | 98.562
1.5 | 0.656 | 0.00607 | -0.088 | 108.017
2 | 0.716 | 0.00623 | -0.088 | 114.848
2.5 | 0.773 | 0.00646 | -0.089 | 119.758
3 | 0.833 | 0.00672 | -0.089 | 123.962
3.5 | 0.892 | 0.00698 | -0.09 | 127.78
4 | 0.95 | 0.00725 | -0.09 | 131.059
4.5 | 1.009 | 0.00771 | -0.091 | 130.795
5 | 1.067 | 0.00797 | -0.091 | 133.91
5.5 | 1.124 | 0.0083 | -0.092 | 135.439
6 | 1.18 | 0.00864 | -0.092 | 136.58
6.5 | 1.235 | 0.00901 | -0.093 | 137.041
7 | 1.286 | 0.00922 | -0.093 | 139.485
7.5 | 1.333 | 0.00988 | -0.094 | 135.011
8 | 1.373 | 0.00748 | -0.094 | 183.548
8.5 | 1.411 | 0.01102 | -0.094 | 128.093
9 | 1.445 | 0.01193 | -0.095 | 121.064
9.5 | 1.472 | 0.01258 | -0.095 | 117.015
10 | 1.49 | 0.01327 | -0.095 | 112.286
10.5 | 1.502 | 0.01405 | -0.096 | 106.888
11 | 1.505 | 0.01484 | -0.096 | 101.435
11.5 | 1.5 | 0.01574 | -0.096 | 95.274
12 | 1.485 | 0.01682 | -0.096 | 88.288
12.5 | 1.463 | 0.01801 | -0.096 | 81.251
13 | 1.434 | 0.0194 | -0.096 | 73.898
13.5 | 1.398 | 0.02097 | -0.096 | 66.643
14 | 1.355 | 0.0229 | -0.096 | 59.175
14.5 | 1.308 | 0.02519 | -0.096 | 51.924
15 | 1.257 | 0.02766 | -0.096 | 45.443
15.5 | 1.203 | 0.03044 | -0.096 | 39.515
16 | 1.147 | 0.03349 | -0.095 | 34.26

## 117. Re 12M Mach 0.10 (2)
BIGFOIL.COM POLAR EXPORT
E193MOD
EPPLER 193MOD |  |  |  | Cl Max: | 1.8184 | at alpha= | 17.5 | deg
XFOIL ncrit=9 |  |  |  | L/D Max: | 178.847 | at alpha= | 5 | deg
Re: | 12000000 |  |  | Cd Min: | 0.0645 | at alpha= | 20 | deg
Mach: | 0.1 |  |  | Cl=0 at alpha= | -3.9356 | deg
|  |  |  | @ Cl=0.1, Cd= | 0.0053896
|  |  |  | @ Cl=0.4, Cd= | 0.0047444
|  |  |  | @ Cl=0.6, Cd= | 0.0046163
alpha (deg) | Cl | Cd | Cm | Cl/Cd
-18 | -1.4009 | 0.0264 | -0.1074 | -53.0644
-17.5 | -1.4007 | 0.02411 | -0.1028 | -58.0962
-17 | -1.3763 | 0.02167 | -0.1009 | -63.5118
-16.5 | -1.3261 | 0.02041 | -0.1014 | -64.9731
-16 | -1.2792 | 0.01881 | -0.1016 | -68.0064
-15 | -1.1736 | 0.01598 | -0.1032 | -73.4418
-14.5 | -1.1293 | 0.01534 | -0.1012 | -73.618
-14 | -1.0882 | 0.01461 | -0.0987 | -74.4832
-13.5 | -1.041 | 0.01395 | -0.0972 | -74.6237
-13 | -0.9919 | 0.01331 | -0.0961 | -74.5229
-12.5 | -0.9426 | 0.01256 | -0.095 | -75.0478
-12 | -0.8912 | 0.01197 | -0.0942 | -74.4528
-11.5 | -0.8403 | 0.01124 | -0.0933 | -74.7598
-11 | -0.7891 | 0.01047 | -0.0924 | -75.3677
-10.5 | -0.7377 | 0.00964 | -0.0916 | -76.5249
-10 | -0.6843 | 0.00903 | -0.091 | -75.7807
-9.5 | -0.6302 | 0.00849 | -0.0905 | -74.2285
-9 | -0.5753 | 0.00805 | -0.0901 | -71.4658
-8.5 | -0.5197 | 0.00765 | -0.0898 | -67.9346
-8 | -0.4636 | 0.00733 | -0.0896 | -63.2469
-7.5 | -0.4072 | 0.00707 | -0.0895 | -57.5955
-7 | -0.3503 | 0.00684 | -0.0895 | -51.2135
-6.5 | -0.2934 | 0.00664 | -0.0895 | -44.1867
-6 | -0.2363 | 0.00642 | -0.0895 | -36.8069
-5.5 | -0.1794 | 0.00618 | -0.0895 | -29.0291
-5 | -0.1222 | 0.00597 | -0.0895 | -20.469
-4.5 | -0.0649 | 0.0058 | -0.0896 | -11.1897
-4 | -0.0074 | 0.00567 | -0.0898 | -1.3051
-3.5 | 0.0501 | 0.00552 | -0.0899 | 9.0761
-3 | 0.1075 | 0.00537 | -0.09 | 20.0186
-2.5 | 0.1646 | 0.00516 | -0.0902 | 31.8992
-2 | 0.2221 | 0.00507 | -0.0904 | 43.8067
-1.5 | 0.2796 | 0.00494 | -0.0906 | 56.5992
-1 | 0.3366 | 0.00483 | -0.0908 | 69.6894
-0.5 | 0.3936 | 0.00475 | -0.0909 | 82.8632
0 | 0.4507 | 0.0047 | -0.0911 | 95.8936
0.5 | 0.5078 | 0.00466 | -0.0914 | 108.97
1 | 0.5645 | 0.00461 | -0.0916 | 122.4512
2 | 0.6774 | 0.00463 | -0.0919 | 146.3067
2.5 | 0.7331 | 0.00466 | -0.0919 | 157.3176
3 | 0.7881 | 0.00474 | -0.0919 | 166.2658
3.5 | 0.8423 | 0.00485 | -0.0917 | 173.6701
4 | 0.8942 | 0.00509 | -0.0911 | 175.6778
4.5 | 0.9455 | 0.0053 | -0.0904 | 178.3962
5 | 0.9926 | 0.00555 | -0.0888 | 178.8468
5.5 | 1.0432 | 0.006 | -0.0879 | 173.8667
6 | 1.1042 | 0.00665 | -0.0896 | 166.0451
6.5 | 1.1533 | 0.0071 | -0.0885 | 162.4366
7 | 1.1998 | 0.00769 | -0.0869 | 156.0208
7.5 | 1.2468 | 0.00825 | -0.0854 | 151.1273
8 | 1.2932 | 0.00883 | -0.0839 | 146.4553
8.5 | 1.3359 | 0.00957 | -0.0817 | 139.5925
9 | 1.3813 | 0.01011 | -0.08 | 136.6271
9.5 | 1.4262 | 0.01062 | -0.0783 | 134.2938
10 | 1.4696 | 0.01114 | -0.0763 | 131.921
10.5 | 1.5109 | 0.01167 | -0.074 | 129.4687
11 | 1.5417 | 0.01225 | -0.0696 | 125.8531
11.5 | 1.5691 | 0.01294 | -0.0648 | 121.2597
12 | 1.5987 | 0.01366 | -0.0607 | 117.0351
12.5 | 1.6267 | 0.01452 | -0.0567 | 112.0317
13 | 1.6529 | 0.01556 | -0.0527 | 106.2275
13.5 | 1.6768 | 0.01683 | -0.0489 | 99.6316
14 | 1.6966 | 0.01851 | -0.045 | 91.6586
14.5 | 1.7174 | 0.02037 | -0.0419 | 84.3103
15 | 1.7371 | 0.02254 | -0.0392 | 77.0674
15.5 | 1.7574 | 0.02495 | -0.0371 | 70.4369
16 | 1.7776 | 0.02763 | -0.0357 | 64.3359
16.5 | 1.795 | 0.03086 | -0.0347 | 58.1659
17 | 1.809 | 0.03432 | -0.0335 | 52.7098
17.5 | 1.8184 | 0.03815 | -0.0321 | 47.6645
18 | 1.8184 | 0.04256 | -0.0301 | 42.7256
18.5 | 1.8146 | 0.04756 | -0.0284 | 38.1539
19 | 1.816 | 0.05244 | -0.0276 | 34.6301
19.5 | 1.8112 | 0.05846 | -0.0275 | 30.9819
20 | 1.8086 | 0.0645 | -0.0279 | 28.0403

## 118. Re 12M Mach 0.25 (1)
BIGFOIL.COM POLAR EXPORT
E193MOD
EPPLER 193MOD |  |  |  | Cl Max: | 1.489 | at alpha= | 10 | deg
JavaFoil+Calcfoil stall+Eppler ext transition |  |  |  | L/D Max: | 183.409 | at alpha= | 7.5 | deg
Re: | 12000000 |  |  | Cd Min: | 0.00542 | at alpha= | -1 | deg
Mach: | 0.25 |  |  | Cl=0 at alpha= | -3.9355 | deg
|  |  |  | @ Cl=0.1, Cd= | 0.0057277
|  |  |  | @ Cl=0.4, Cd= | 0.0058039
|  |  |  | @ Cl=0.6, Cd= | 0.00611
alpha (deg) | Cl | Cd | Cm | Cl/Cd
-14 | -0.22 | 0.09192 | -0.043 | -2.39
-13.5 | -0.262 | 0.08435 | -0.045 | -3.105
-13 | -0.298 | 0.07881 | -0.047 | -3.785
-12.5 | -0.33 | 0.07344 | -0.048 | -4.49
-12 | -0.357 | 0.06766 | -0.049 | -5.271
-11.5 | -0.378 | 0.06204 | -0.051 | -6.097
-11 | -0.394 | 0.05676 | -0.053 | -6.944
-10.5 | -0.404 | 0.05164 | -0.055 | -7.822
-10 | -0.411 | 0.04325 | -0.059 | -9.509
-9.5 | -0.419 | 0.03069 | -0.065 | -13.655
-9 | -0.465 | 0.01061 | -0.081 | -43.886
-8.5 | -0.443 | 0.00723 | -0.081 | -61.301
-8 | -0.413 | 0.00696 | -0.081 | -59.391
-7.5 | -0.377 | 0.00678 | -0.082 | -55.625
-7 | -0.335 | 0.00659 | -0.082 | -50.92
-6.5 | -0.289 | 0.00641 | -0.083 | -45.033
-6 | -0.238 | 0.00629 | -0.083 | -37.831
-5.5 | -0.184 | 0.00616 | -0.084 | -29.803
-5 | -0.127 | 0.00604 | -0.084 | -20.964
-4.5 | -0.068 | 0.00598 | -0.085 | -11.341
-4 | -0.008 | 0.00583 | -0.085 | -1.299
-3.5 | 0.054 | 0.00575 | -0.085 | 9.333
-3 | 0.116 | 0.00572 | -0.086 | 20.221
-2.5 | 0.178 | 0.00565 | -0.086 | 31.502
-2 | 0.24 | 0.00557 | -0.087 | 43.065
-1.5 | 0.303 | 0.00547 | -0.087 | 55.308
-1 | 0.365 | 0.00542 | -0.088 | 67.254
-0.5 | 0.427 | 0.0061 | -0.088 | 70.007
0 | 0.489 | 0.0061 | -0.089 | 80.068
0.5 | 0.551 | 0.00611 | -0.089 | 90.053
1 | 0.612 | 0.00611 | -0.09 | 100.198
1.5 | 0.674 | 0.00616 | -0.09 | 109.363
2 | 0.736 | 0.00636 | -0.091 | 115.786
2.5 | 0.794 | 0.00657 | -0.091 | 120.953
3 | 0.855 | 0.00687 | -0.092 | 124.527
3.5 | 0.916 | 0.00714 | -0.092 | 128.315
4 | 0.976 | 0.00764 | -0.093 | 127.844
4.5 | 1.036 | 0.00795 | -0.093 | 130.385
5 | 1.095 | 0.00825 | -0.094 | 132.752
5.5 | 1.154 | 0.00861 | -0.094 | 134.016
6 | 1.212 | 0.00902 | -0.095 | 134.273
6.5 | 1.267 | 0.00944 | -0.095 | 134.214
7 | 1.318 | 0.00989 | -0.096 | 133.229
7.5 | 1.36 | 0.00741 | -0.096 | 183.409
8 | 1.4 | 0.01087 | -0.096 | 128.858
8.5 | 1.435 | 0.01169 | -0.097 | 122.732
9 | 1.464 | 0.01277 | -0.097 | 114.574
9.5 | 1.483 | 0.01352 | -0.097 | 109.625
10 | 1.489 | 0.01439 | -0.098 | 103.457
10.5 | 1.484 | 0.01531 | -0.098 | 96.926
11 | 1.466 | 0.01641 | -0.098 | 89.299
11.5 | 1.435 | 0.01763 | -0.098 | 81.362
12 | 1.389 | 0.01917 | -0.098 | 72.459
12.5 | 1.331 | 0.0209 | -0.098 | 63.68
13 | 1.261 | 0.02307 | -0.098 | 54.641
13.5 | 1.179 | 0.02558 | -0.097 | 46.109
14 | 1.088 | 0.0287 | -0.097 | 37.904
14.5 | 0.989 | 0.03232 | -0.097 | 30.585
15 | 0.884 | 0.03628 | -0.096 | 24.364

## 119. Re 12M Mach 0.25 (2)
BIGFOIL.COM POLAR EXPORT
E193MOD
EPPLER 193MOD |  |  |  | Cl Max: | 1.7757 | at alpha= | 16.5 | deg
XFOIL ncrit=9 |  |  |  | L/D Max: | 182.257 | at alpha= | 4.5 | deg
Re: | 12000000 |  |  | Cd Min: | 0.20715 | at alpha= | -18 | deg
Mach: | 0.25 |  |  | Cl=0 at alpha= | -3.924 | deg
|  |  |  | @ Cl=0.1, Cd= | 0.0054625
|  |  |  | @ Cl=0.4, Cd= | 0.0047888
|  |  |  | @ Cl=0.6, Cd= | 0.0046371
alpha (deg) | Cl | Cd | Cm | Cl/Cd
-18 | -0.5043 | 0.20715 | 0.0023 | -2.4345
-16.5 | -0.4731 | 0.17902 | -0.0095 | -2.6427
-16 | -0.4543 | 0.17144 | -0.0144 | -2.6499
-15 | -0.5754 | 0.1187 | -0.0399 | -4.8475
-13.5 | -0.9058 | 0.02945 | -0.1242 | -30.7572
-13 | -0.9399 | 0.02519 | -0.117 | -37.3124
-12 | -0.9079 | 0.01761 | -0.1094 | -51.5559
-11.5 | -0.8686 | 0.01521 | -0.1065 | -57.1072
-11 | -0.8172 | 0.01392 | -0.1044 | -58.7069
-10.5 | -0.7647 | 0.0127 | -0.1025 | -60.2126
-10 | -0.7138 | 0.01116 | -0.1005 | -63.9606
-9.5 | -0.6615 | 0.00974 | -0.0986 | -67.9158
-9 | -0.6044 | 0.00894 | -0.0973 | -67.6063
-8.5 | -0.5461 | 0.00832 | -0.0962 | -65.637
-8 | -0.487 | 0.00781 | -0.0954 | -62.356
-7.5 | -0.4277 | 0.00741 | -0.0947 | -57.7193
-7 | -0.3679 | 0.00707 | -0.0941 | -52.0368
-6.5 | -0.308 | 0.0068 | -0.0937 | -45.2941
-6 | -0.2479 | 0.0066 | -0.0934 | -37.5606
-5.5 | -0.1882 | 0.00633 | -0.0932 | -29.7314
-5 | -0.1287 | 0.00608 | -0.0929 | -21.1678
-4.5 | -0.0688 | 0.00587 | -0.0928 | -11.7206
-4 | -0.0091 | 0.00572 | -0.0928 | -1.5909
-3.5 | 0.0508 | 0.00557 | -0.0928 | 9.1203
-3 | 0.1103 | 0.00544 | -0.0928 | 20.2757
-2.5 | 0.1697 | 0.00522 | -0.0929 | 32.5096
-2 | 0.2289 | 0.0051 | -0.093 | 44.8824
-1.5 | 0.2885 | 0.00496 | -0.0932 | 58.1653
-1 | 0.3476 | 0.00486 | -0.0934 | 71.5226
-0.5 | 0.4065 | 0.00478 | -0.0935 | 85.0418
0 | 0.4655 | 0.00472 | -0.0937 | 98.6229
0.5 | 0.5245 | 0.00469 | -0.0939 | 111.8337
1 | 0.5831 | 0.00464 | -0.094 | 125.6681
1.5 | 0.6417 | 0.00463 | -0.0942 | 138.5961
2 | 0.6999 | 0.00465 | -0.0943 | 150.5161
2.5 | 0.7576 | 0.00469 | -0.0943 | 161.5352
3 | 0.8148 | 0.00475 | -0.0942 | 171.5368
3.5 | 0.8707 | 0.00489 | -0.0939 | 178.0573
4.5 | 0.9769 | 0.00536 | -0.0923 | 182.2575
5 | 1.0245 | 0.00563 | -0.0902 | 181.9716
5.5 | 1.0793 | 0.00615 | -0.0897 | 175.4959
6 | 1.1398 | 0.00684 | -0.0906 | 166.6374
6.5 | 1.1893 | 0.00734 | -0.0888 | 162.03
7.5 | 1.2843 | 0.0086 | -0.0847 | 149.3372
8 | 1.3301 | 0.00927 | -0.0823 | 143.4844
8.5 | 1.3722 | 0.01007 | -0.0792 | 136.2661
9 | 1.4179 | 0.01062 | -0.0768 | 133.5122
9.5 | 1.4606 | 0.01122 | -0.0738 | 130.1783
10 | 1.4936 | 0.01177 | -0.0688 | 126.8989
10.5 | 1.5243 | 0.01247 | -0.0637 | 122.2374
11 | 1.5535 | 0.01333 | -0.0586 | 116.5416
11.5 | 1.5839 | 0.01427 | -0.0542 | 110.9951
12 | 1.6118 | 0.01544 | -0.0497 | 104.3912
12.5 | 1.6374 | 0.0169 | -0.0455 | 96.8876
13 | 1.6607 | 0.01875 | -0.0416 | 88.5707
13.5 | 1.6825 | 0.02103 | -0.0383 | 80.0048
14 | 1.7037 | 0.02384 | -0.0358 | 71.4639
14.5 | 1.731 | 0.02673 | -0.0348 | 64.7587
15 | 1.7504 | 0.03008 | -0.0332 | 58.1915
15.5 | 1.7658 | 0.03372 | -0.0314 | 52.3665
16 | 1.772 | 0.03819 | -0.0294 | 46.3996
16.5 | 1.7757 | 0.04283 | -0.0275 | 41.4593
17 | 1.7725 | 0.04796 | -0.0252 | 36.9579
17.5 | 1.7677 | 0.0533 | -0.0231 | 33.1651
18 | 1.761 | 0.05973 | -0.0226 | 29.4827
18.5 | 1.752 | 0.06694 | -0.023 | 26.1727
19 | 1.7443 | 0.07455 | -0.0243 | 23.3977
19.5 | 1.7302 | 0.08339 | -0.0266 | 20.7483
20 | 1.7107 | 0.09347 | -0.03 | 18.3021

## 120. Re 12M Mach 0.50 (1)
BIGFOIL.COM POLAR EXPORT
E193MOD
EPPLER 193MOD |  |  |  | Cl Max: | 1.465 | at alpha= | 8 | deg
JavaFoil+Calcfoil stall+Eppler ext transition |  |  |  | L/D Max: | 170.818 | at alpha= | 5.5 | deg
Re: | 12000000 |  |  | Cd Min: | 0.0056 | at alpha= | -1 | deg
Mach: | 0.5 |  |  | Cl=0 at alpha= | -3.9412 | deg
|  |  |  | @ Cl=0.1, Cd= | 0.0059494
|  |  |  | @ Cl=0.4, Cd= | 0.005607
|  |  |  | @ Cl=0.6, Cd= | 0.0064509
alpha (deg) | Cl | Cd | Cm | Cl/Cd
-20 | -0.895 | 0.16448 | -0.05 | -5.443
-19.5 | -0.871 | 0.14712 | -0.051 | -5.919
-19 | -0.845 | 0.1381 | -0.052 | -6.115
-18.5 | -0.817 | 0.13206 | -0.052 | -6.184
-18 | -0.788 | 0.12764 | -0.051 | -6.17
-17.5 | -0.759 | 0.12318 | -0.051 | -6.163
-17 | -0.731 | 0.11885 | -0.05 | -6.15
-16.5 | -0.702 | 0.11545 | -0.049 | -6.078
-16 | -0.673 | 0.11208 | -0.048 | -6.001
-15.5 | -0.645 | 0.10926 | -0.048 | -5.903
-15 | -0.617 | 0.11171 | -0.048 | -5.528
-14.5 | -0.591 | 0.10165 | -0.05 | -5.815
-14 | -0.562 | 0.09785 | -0.049 | -5.748
-13.5 | -0.534 | 0.09356 | -0.049 | -5.709
-13 | -0.506 | 0.08876 | -0.048 | -5.699
-12.5 | -0.477 | 0.08593 | -0.046 | -5.55
-12 | -0.449 | 0.08275 | -0.045 | -5.423
-11.5 | -0.421 | 0.07968 | -0.046 | -5.285
-11 | -0.393 | 0.08104 | -0.046 | -4.853
-10.5 | -0.366 | 0.07339 | -0.046 | -4.981
-10 | -0.338 | 0.06671 | -0.047 | -5.066
-9.5 | -0.311 | 0.06041 | -0.049 | -5.149
-9 | -0.284 | 0.05474 | -0.052 | -5.187
-8.5 | -0.258 | 0.04893 | -0.056 | -5.264
-8 | -0.225 | 0.05927 | -0.041 | -3.803
-7.5 | -0.199 | 0.04931 | -0.047 | -4.027
-7 | -0.173 | 0.04093 | -0.058 | -4.237
-6.5 | -0.177 | 0.00721 | -0.092 | -24.532
-6 | -0.195 | 0.00699 | -0.093 | -27.867
-5.5 | -0.183 | 0.00676 | -0.093 | -27.13
-5 | -0.134 | 0.0065 | -0.094 | -20.593
-4.5 | -0.074 | 0.0063 | -0.094 | -11.692
-4 | -0.008 | 0.00617 | -0.095 | -1.351
-3.5 | 0.06 | 0.00599 | -0.096 | 9.942
-3 | 0.129 | 0.00592 | -0.096 | 21.724
-2.5 | 0.198 | 0.00583 | -0.097 | 34.03
-2 | 0.268 | 0.00578 | -0.097 | 46.387
-1.5 | 0.339 | 0.00566 | -0.098 | 59.758
-1 | 0.408 | 0.0056 | -0.098 | 72.852
-0.5 | 0.477 | 0.0064 | -0.099 | 74.602
0 | 0.546 | 0.00642 | -0.099 | 85.047
0.5 | 0.616 | 0.00646 | -0.1 | 95.306
1 | 0.685 | 0.00649 | -0.1 | 105.531
1.5 | 0.754 | 0.00659 | -0.101 | 114.426
2 | 0.823 | 0.00682 | -0.101 | 120.667
2.5 | 0.887 | 0.00721 | -0.102 | 122.972
3 | 0.955 | 0.0076 | -0.103 | 125.538
3.5 | 1.022 | 0.00801 | -0.103 | 127.607
4 | 1.089 | 0.00849 | -0.104 | 128.204
4.5 | 1.155 | 0.00917 | -0.104 | 125.953
5 | 1.22 | 0.00979 | -0.105 | 124.66
5.5 | 1.279 | 0.00749 | -0.105 | 170.818
6 | 1.338 | 0.00784 | -0.105 | 170.755
6.5 | 1.393 | 0.01116 | -0.106 | 124.916
7 | 1.435 | 0.0122 | -0.106 | 117.602
7.5 | 1.463 | 0.01342 | -0.106 | 109.018
8 | 1.465 | 0.01538 | -0.107 | 95.29
8.5 | 1.427 | 0.01698 | -0.107 | 83.994
9 | 1.273 | 0.01923 | -0.106 | 66.226
9.5 | 0.878 | 0.02163 | -0.106 | 40.6
10 | 0.9 | 0.02533 | -0.105 | 35.537
10.5 | 0.929 | 0.02641 | -0.105 | 35.167
11 | 0.946 | 0.03169 | -0.104 | 29.846
11.5 | 0.959 | 0.03909 | -0.102 | 24.532
12 | 0.989 | 0.03881 | -0.102 | 25.487
12.5 | 1.015 | 0.04267 | -0.102 | 23.785
13 | 1.032 | 0.05009 | -0.101 | 20.601

## 121. Re 12M Mach 0.50 (2)
BIGFOIL.COM POLAR EXPORT
E193MOD
EPPLER 193MOD |  |  |  | Cl Max: | 1.6102 | at alpha= | 11 | deg
XFOIL ncrit=9 |  |  |  | L/D Max: | 197.687 | at alpha= | 4 | deg
Re: | 12000000 |  |  | Cd Min: | 0.25361 | at alpha= | -20 | deg
Mach: | 0.5 |  |  | Cl=0 at alpha= | -3.8688 | deg
|  |  |  | @ Cl=0.1, Cd= | 0.0057101
|  |  |  | @ Cl=0.4, Cd= | 0.0050031
|  |  |  | @ Cl=0.6, Cd= | 0.0048296
alpha (deg) | Cl | Cd | Cm | Cl/Cd
-20 | -0.6047 | 0.25361 | 0.0202 | -2.3844
-19.5 | -0.5831 | 0.24538 | 0.0154 | -2.3763
-19 | -0.5626 | 0.23636 | 0.0107 | -2.3803
-18.5 | -0.5409 | 0.22893 | 0.0063 | -2.3627
-18 | -0.5184 | 0.22223 | 0.0021 | -2.3327
-17.5 | -0.4976 | 0.21455 | -0.0021 | -2.3193
-17 | -0.4769 | 0.20694 | -0.0061 | -2.3045
-16.5 | -0.453 | 0.19884 | -0.0112 | -2.2782
-15.5 | -0.3623 | 0.17441 | -0.0382 | -2.0773
-15 | -0.3197 | 0.1627 | -0.0512 | -1.965
-14.5 | -0.3051 | 0.15498 | -0.0544 | -1.9686
-14 | -0.2875 | 0.14766 | -0.0581 | -1.947
-13.5 | -0.2644 | 0.14203 | -0.0614 | -1.8616
-13 | -0.25 | 0.13375 | -0.0653 | -1.8692
-12.5 | -0.2343 | 0.12615 | -0.0691 | -1.8573
-12 | -0.2236 | 0.11753 | -0.0732 | -1.9025
-11.5 | -0.2142 | 0.10899 | -0.0774 | -1.9653
-10.5 | -0.2062 | 0.09143 | -0.086 | -2.2553
-10 | -0.2116 | 0.08197 | -0.0909 | -2.5814
-9.5 | -0.1983 | 0.07585 | -0.0939 | -2.6144
-9 | -0.2131 | 0.06638 | -0.099 | -3.2103
-8.5 | -0.2276 | 0.05773 | -0.1038 | -3.9425
-8 | -0.2402 | 0.05016 | -0.1076 | -4.7887
-7.5 | -0.2633 | 0.04202 | -0.1136 | -6.2661
-7 | -0.2801 | 0.02969 | -0.1212 | -9.4342
-6.5 | -0.2949 | 0.01914 | -0.1208 | -15.4075
-6 | -0.2818 | 0.01121 | -0.1165 | -25.1383
-5.5 | -0.2279 | 0.00808 | -0.1124 | -28.2054
-5 | -0.1597 | 0.00696 | -0.1099 | -22.9454
-4.5 | -0.0896 | 0.00636 | -0.1081 | -14.0881
-4 | -0.0185 | 0.00604 | -0.1069 | -3.0629
-3.5 | 0.052 | 0.00582 | -0.1061 | 8.9347
-3 | 0.1219 | 0.00566 | -0.1055 | 21.5371
-2.5 | 0.1914 | 0.00549 | -0.1051 | 34.8634
-2 | 0.2595 | 0.00526 | -0.1048 | 49.3346
-1.5 | 0.3282 | 0.00513 | -0.1047 | 63.9766
-1 | 0.3961 | 0.00501 | -0.1047 | 79.0619
-0.5 | 0.4643 | 0.00489 | -0.1047 | 94.9489
0 | 0.5319 | 0.00484 | -0.1048 | 109.8967
0.5 | 0.5994 | 0.00483 | -0.1048 | 124.0994
1 | 0.6666 | 0.00479 | -0.1048 | 139.1649
1.5 | 0.7339 | 0.00478 | -0.1048 | 153.5356
2 | 0.8012 | 0.00481 | -0.1047 | 166.5696
2.5 | 0.8679 | 0.00486 | -0.1045 | 178.5802
3 | 0.9342 | 0.00492 | -0.1041 | 189.878
3.5 | 0.9986 | 0.00509 | -0.1032 | 196.1886
4 | 1.0596 | 0.00536 | -0.1016 | 197.6866
4.5 | 1.1162 | 0.00577 | -0.099 | 193.4489
5 | 1.1659 | 0.00608 | -0.0947 | 191.7599
5.5 | 1.2386 | 0.00695 | -0.0952 | 178.2158
6 | 1.289 | 0.0077 | -0.0909 | 167.4026
6.5 | 1.3394 | 0.00842 | -0.0864 | 159.0736
7 | 1.3817 | 0.00923 | -0.0803 | 149.6966
7.5 | 1.4042 | 0.01026 | -0.0708 | 136.8616
8 | 1.4207 | 0.01179 | -0.0613 | 120.5004
8.5 | 1.4555 | 0.01312 | -0.055 | 110.9375
9 | 1.4926 | 0.01472 | -0.0496 | 101.3995
9.5 | 1.5313 | 0.01681 | -0.0453 | 91.0946
10 | 1.5723 | 0.01957 | -0.0424 | 80.3424
10.5 | 1.6012 | 0.02324 | -0.039 | 68.8985
11 | 1.6102 | 0.02821 | -0.0349 | 57.079
11.5 | 1.5996 | 0.03456 | -0.0305 | 46.2847
12 | 1.576 | 0.04202 | -0.0267 | 37.5059
12.5 | 1.5467 | 0.0501 | -0.0234 | 30.8723
13 | 1.5119 | 0.05846 | -0.0203 | 25.8621
13.5 | 1.4739 | 0.06842 | -0.0197 | 21.5419
14 | 1.4366 | 0.07999 | -0.0222 | 17.9597
14.5 | 1.3832 | 0.09491 | -0.0283 | 14.5738
15 | 1.3657 | 0.10652 | -0.0336 | 12.8211
15.5 | 1.3267 | 0.1219 | -0.0424 | 10.8835
16 | 1.3012 | 0.13615 | -0.051 | 9.5571

## 122. Re 14M Mach 0.00 (1)
BIGFOIL.COM POLAR EXPORT
E193MOD
EPPLER 193MOD |  |  |  | Cl Max: | 1.51 | at alpha= | 11 | deg
JavaFoil+Calcfoil stall+Eppler ext transition |  |  |  | L/D Max: | 188.093 | at alpha= | 8 | deg
Re: | 14000000 |  |  | Cd Min: | 0.00537 | at alpha= | -1 | deg
Mach: | 0 |  |  | Cl=0 at alpha= | -3.9407 | deg
|  |  |  | @ Cl=0.1, Cd= | 0.00561
|  |  |  | @ Cl=0.4, Cd= | 0.0058635
|  |  |  | @ Cl=0.6, Cd= | 0.0060552
alpha (deg) | Cl | Cd | Cm | Cl/Cd
-15.5 | -0.474 | 0.094 | -0.046 | -5.042
-15 | -0.484 | 0.08825 | -0.047 | -5.487
-14.5 | -0.492 | 0.0836 | -0.048 | -5.891
-14 | -0.5 | 0.07816 | -0.049 | -6.395
-13.5 | -0.507 | 0.0715 | -0.05 | -7.084
-13 | -0.511 | 0.06573 | -0.052 | -7.768
-12.5 | -0.514 | 0.05904 | -0.054 | -8.697
-12 | -0.515 | 0.05166 | -0.056 | -9.967
-11.5 | -0.512 | 0.04619 | -0.058 | -11.077
-11 | -0.52 | 0.03122 | -0.064 | -16.645
-10.5 | -0.559 | 0.00952 | -0.075 | -58.717
-10 | -0.552 | 0.01016 | -0.077 | -54.263
-9.5 | -0.526 | 0.00715 | -0.078 | -73.547
-9 | -0.496 | 0.00693 | -0.078 | -71.551
-8.5 | -0.462 | 0.00675 | -0.078 | -68.364
-8 | -0.423 | 0.00657 | -0.079 | -64.393
-7.5 | -0.381 | 0.00641 | -0.079 | -59.422
-7 | -0.335 | 0.00629 | -0.08 | -53.208
-6.5 | -0.286 | 0.00617 | -0.08 | -46.266
-6 | -0.234 | 0.00607 | -0.081 | -38.54
-5.5 | -0.18 | 0.00596 | -0.081 | -30.129
-5 | -0.124 | 0.00582 | -0.081 | -21.21
-4.5 | -0.066 | 0.0058 | -0.082 | -11.371
-4 | -0.007 | 0.0057 | -0.082 | -1.291
-3.5 | 0.052 | 0.00565 | -0.083 | 9.218
-3 | 0.112 | 0.0056 | -0.083 | 20.015
-2.5 | 0.172 | 0.00553 | -0.084 | 31.124
-2 | 0.232 | 0.00546 | -0.084 | 42.578
-1.5 | 0.293 | 0.00538 | -0.085 | 54.513
-1 | 0.353 | 0.00537 | -0.085 | 65.722
-0.5 | 0.413 | 0.006 | -0.085 | 68.871
0 | 0.473 | 0.00599 | -0.086 | 78.991
0.5 | 0.533 | 0.00598 | -0.086 | 89.165
1 | 0.593 | 0.00604 | -0.087 | 98.238
1.5 | 0.653 | 0.00617 | -0.087 | 105.741
2 | 0.712 | 0.00635 | -0.088 | 112.215
2.5 | 0.769 | 0.00659 | -0.088 | 116.803
3 | 0.828 | 0.00681 | -0.089 | 121.588
3.5 | 0.887 | 0.00707 | -0.089 | 125.538
4 | 0.946 | 0.00729 | -0.09 | 129.759
4.5 | 1.004 | 0.00775 | -0.09 | 129.614
5 | 1.062 | 0.00799 | -0.091 | 132.823
5.5 | 1.119 | 0.00835 | -0.091 | 134.024
6 | 1.175 | 0.00864 | -0.092 | 136.006
6.5 | 1.229 | 0.00898 | -0.092 | 136.846
7 | 1.28 | 0.0094 | -0.093 | 136.098
7.5 | 1.328 | 0.0096 | -0.093 | 138.327
8 | 1.368 | 0.00727 | -0.093 | 188.093
8.5 | 1.407 | 0.00768 | -0.094 | 183.141
9 | 1.442 | 0.01151 | -0.094 | 125.203
9.5 | 1.47 | 0.01212 | -0.095 | 121.311
10 | 1.49 | 0.01275 | -0.095 | 116.908
10.5 | 1.504 | 0.01345 | -0.095 | 111.813
11 | 1.51 | 0.01422 | -0.096 | 106.204
11.5 | 1.508 | 0.01503 | -0.096 | 100.377
12 | 1.499 | 0.01598 | -0.096 | 93.804
12.5 | 1.482 | 0.01703 | -0.096 | 87.025
13 | 1.457 | 0.01824 | -0.096 | 79.873
13.5 | 1.426 | 0.01968 | -0.096 | 72.466
14 | 1.39 | 0.02124 | -0.096 | 65.428
14.5 | 1.348 | 0.02338 | -0.096 | 57.662
15 | 1.303 | 0.02553 | -0.096 | 51.037
15.5 | 1.255 | 0.02794 | -0.096 | 44.914
16 | 1.205 | 0.03066 | -0.096 | 39.302

## 123. Re 14M Mach 0.00 (2)
BIGFOIL.COM POLAR EXPORT
E193MOD
EPPLER 193MOD |  |  |  | Cl Max: | 1.8527 | at alpha= | 18 | deg
XFOIL ncrit=9 |  |  |  | L/D Max: | 173.668 | at alpha= | 5.5 | deg
Re: | 14000000 |  |  | Cd Min: | 0.05803 | at alpha= | 20 | deg
Mach: | 0 |  |  | Cl=0 at alpha= | -3.9362 | deg
|  |  |  | @ Cl=0.1, Cd= | 0.0052759
|  |  |  | @ Cl=0.4, Cd= | 0.0046641
|  |  |  | @ Cl=0.6, Cd= | 0.0045768
alpha (deg) | Cl | Cd | Cm | Cl/Cd
-19.5 | -1.4954 | 0.02823 | -0.1044 | -52.972
-19 | -1.4969 | 0.02438 | -0.1044 | -61.3987
-18.5 | -1.4921 | 0.0225 | -0.0995 | -66.3156
-18 | -1.4696 | 0.02078 | -0.0965 | -70.7218
-17.5 | -1.4224 | 0.01943 | -0.0971 | -73.2064
-17 | -1.3757 | 0.01795 | -0.0976 | -76.6407
-16.5 | -1.3237 | 0.01702 | -0.0983 | -77.7732
-16 | -1.2682 | 0.01589 | -0.0998 | -79.8112
-15.5 | -1.2212 | 0.01484 | -0.0993 | -82.2911
-15 | -1.1789 | 0.01405 | -0.0974 | -83.9075
-14.5 | -1.1359 | 0.01361 | -0.0954 | -83.4607
-14 | -1.0894 | 0.01299 | -0.0942 | -83.8645
-13.5 | -1.0404 | 0.01248 | -0.0933 | -83.3654
-13 | -0.9906 | 0.01194 | -0.0926 | -82.9648
-12.5 | -0.9405 | 0.01134 | -0.0918 | -82.9365
-12 | -0.8888 | 0.01084 | -0.0913 | -81.9926
-11.5 | -0.8374 | 0.01026 | -0.0907 | -81.6179
-10.5 | -0.7319 | 0.00928 | -0.0899 | -78.8685
-10 | -0.6791 | 0.0087 | -0.0894 | -78.0575
-9.5 | -0.6254 | 0.00817 | -0.0891 | -76.5483
-9 | -0.5709 | 0.00775 | -0.0888 | -73.6645
-8.5 | -0.516 | 0.00737 | -0.0886 | -70.0136
-8 | -0.4605 | 0.00706 | -0.0885 | -65.2266
-7.5 | -0.4044 | 0.00681 | -0.0885 | -59.3833
-7 | -0.3481 | 0.00662 | -0.0886 | -52.5831
-6.5 | -0.2914 | 0.00641 | -0.0887 | -45.4602
-6 | -0.2348 | 0.00626 | -0.0888 | -37.508
-5.5 | -0.1781 | 0.00602 | -0.0888 | -29.5847
-5 | -0.1214 | 0.00583 | -0.0889 | -20.8233
-4.5 | -0.0644 | 0.00565 | -0.089 | -11.3982
-4 | -0.0073 | 0.00553 | -0.0892 | -1.3201
-3.5 | 0.0499 | 0.00539 | -0.0894 | 9.2579
-3 | 0.107 | 0.00526 | -0.0896 | 20.3422
-2.5 | 0.1639 | 0.00507 | -0.0897 | 32.3274
-2 | 0.2211 | 0.00495 | -0.09 | 44.6667
-1.5 | 0.278 | 0.00486 | -0.0901 | 57.2016
-1 | 0.3349 | 0.00476 | -0.0904 | 70.3571
-0.5 | 0.3916 | 0.00467 | -0.0906 | 83.8544
0 | 0.4485 | 0.00463 | -0.0908 | 96.8683
0.5 | 0.5052 | 0.00462 | -0.091 | 109.3506
1 | 0.5616 | 0.00457 | -0.0912 | 122.8884
1.5 | 0.6178 | 0.00458 | -0.0914 | 134.8908
2 | 0.6736 | 0.00464 | -0.0915 | 145.1724
2.5 | 0.729 | 0.00468 | -0.0915 | 155.7692
3 | 0.7835 | 0.0048 | -0.0915 | 163.2292
3.5 | 0.8371 | 0.00497 | -0.0913 | 168.4306
4 | 0.8888 | 0.00526 | -0.0907 | 168.9734
4.5 | 0.9405 | 0.00547 | -0.0902 | 171.9378
5 | 0.9907 | 0.00574 | -0.0894 | 172.5958
5.5 | 1.0368 | 0.00597 | -0.0877 | 173.6683
6 | 1.0908 | 0.00649 | -0.0878 | 168.074
6.5 | 1.148 | 0.00697 | -0.0886 | 164.7059
7 | 1.1944 | 0.00754 | -0.0871 | 158.4085
7.5 | 1.2417 | 0.00806 | -0.0858 | 154.0571
8 | 1.2884 | 0.00861 | -0.0845 | 149.64
8.5 | 1.332 | 0.0093 | -0.0826 | 143.2258
9 | 1.3785 | 0.00977 | -0.0812 | 141.0952
9.5 | 1.4239 | 0.01026 | -0.0798 | 138.7817
10 | 1.4684 | 0.01073 | -0.0782 | 136.85
10.5 | 1.5108 | 0.01125 | -0.0762 | 134.2933
11 | 1.5498 | 0.01182 | -0.0737 | 131.1168
11.5 | 1.5779 | 0.01238 | -0.0689 | 127.4556
12 | 1.6071 | 0.013 | -0.0647 | 123.6231
12.5 | 1.6355 | 0.01374 | -0.0606 | 119.032
13 | 1.6624 | 0.01462 | -0.0566 | 113.7073
13.5 | 1.6867 | 0.01571 | -0.0527 | 107.3647
14 | 1.707 | 0.01714 | -0.0486 | 99.5916
14.5 | 1.7286 | 0.01871 | -0.0452 | 92.3891
15 | 1.7504 | 0.02046 | -0.0424 | 85.5523
15.5 | 1.7713 | 0.02252 | -0.04 | 78.6545
16 | 1.7931 | 0.02484 | -0.0383 | 72.186
16.5 | 1.817 | 0.02765 | -0.038 | 65.7143
17 | 1.8356 | 0.0307 | -0.0372 | 59.7915
17.5 | 1.8482 | 0.03408 | -0.0358 | 54.2312
18 | 1.8527 | 0.03831 | -0.0344 | 48.3607
18.5 | 1.8502 | 0.04309 | -0.0327 | 42.938
19 | 1.8507 | 0.04727 | -0.0307 | 39.1517
19.5 | 1.8406 | 0.05263 | -0.0287 | 34.9724
20 | 1.8395 | 0.05803 | -0.0285 | 31.6991

## 124. Re 14M Mach 0.10 (1)
BIGFOIL.COM POLAR EXPORT
E193MOD
EPPLER 193MOD |  |  |  | Cl Max: | 1.506 | at alpha= | 11 | deg
JavaFoil+Calcfoil stall+Eppler ext transition |  |  |  | L/D Max: | 187.281 | at alpha= | 8 | deg
Re: | 14000000 |  |  | Cd Min: | 0.00538 | at alpha= | -1 | deg
Mach: | 0.1 |  |  | Cl=0 at alpha= | -3.9407 | deg
|  |  |  | @ Cl=0.1, Cd= | 0.0056207
|  |  |  | @ Cl=0.4, Cd= | 0.0058525
|  |  |  | @ Cl=0.6, Cd= | 0.00606
alpha (deg) | Cl | Cd | Cm | Cl/Cd
-15 | -0.451 | 0.09035 | -0.046 | -4.993
-14.5 | -0.462 | 0.08561 | -0.047 | -5.4
-14 | -0.473 | 0.07976 | -0.048 | -5.928
-13.5 | -0.482 | 0.07374 | -0.049 | -6.532
-13 | -0.489 | 0.06767 | -0.051 | -7.224
-12.5 | -0.494 | 0.06161 | -0.053 | -8.014
-12 | -0.497 | 0.05477 | -0.055 | -9.072
-11.5 | -0.496 | 0.04934 | -0.057 | -10.05
-11 | -0.499 | 0.0388 | -0.061 | -12.849
-10.5 | -0.528 | 0.0156 | -0.072 | -33.86
-10 | -0.545 | 0.01043 | -0.078 | -52.23
-9.5 | -0.521 | 0.00722 | -0.078 | -72.252
-9 | -0.493 | 0.00698 | -0.078 | -70.615
-8.5 | -0.46 | 0.00679 | -0.079 | -67.706
-8 | -0.422 | 0.00661 | -0.079 | -63.908
-7.5 | -0.381 | 0.00643 | -0.08 | -59.159
-7 | -0.335 | 0.00632 | -0.08 | -53.046
-6.5 | -0.286 | 0.0062 | -0.08 | -46.202
-6 | -0.234 | 0.00608 | -0.081 | -38.538
-5.5 | -0.18 | 0.00597 | -0.081 | -30.171
-5 | -0.124 | 0.00584 | -0.082 | -21.251
-4.5 | -0.066 | 0.00582 | -0.082 | -11.399
-4 | -0.007 | 0.0057 | -0.083 | -1.295
-3.5 | 0.052 | 0.00566 | -0.083 | 9.251
-3 | 0.113 | 0.00561 | -0.084 | 20.062
-2.5 | 0.173 | 0.00554 | -0.084 | 31.224
-2 | 0.234 | 0.00547 | -0.085 | 42.7
-1.5 | 0.295 | 0.00539 | -0.085 | 54.715
-1 | 0.355 | 0.00538 | -0.085 | 65.998
-0.5 | 0.415 | 0.00601 | -0.086 | 69.155
0 | 0.476 | 0.00601 | -0.086 | 79.186
0.5 | 0.536 | 0.00599 | -0.087 | 89.422
1 | 0.596 | 0.00605 | -0.087 | 98.534
1.5 | 0.656 | 0.0062 | -0.088 | 105.796
2 | 0.716 | 0.00636 | -0.088 | 112.521
2.5 | 0.773 | 0.00661 | -0.089 | 116.938
3 | 0.833 | 0.00684 | -0.089 | 121.684
3.5 | 0.892 | 0.0071 | -0.09 | 125.546
4 | 0.95 | 0.00733 | -0.09 | 129.729
4.5 | 1.009 | 0.00759 | -0.091 | 132.855
5 | 1.067 | 0.00807 | -0.091 | 132.245
5.5 | 1.124 | 0.00837 | -0.092 | 134.25
6 | 1.18 | 0.00871 | -0.092 | 135.467
6.5 | 1.235 | 0.00907 | -0.093 | 136.228
7 | 1.286 | 0.00949 | -0.093 | 135.433
7.5 | 1.333 | 0.00971 | -0.094 | 137.328
8 | 1.373 | 0.00733 | -0.094 | 187.281
8.5 | 1.411 | 0.01109 | -0.094 | 127.279
9 | 1.446 | 0.01164 | -0.095 | 124.175
9.5 | 1.473 | 0.01226 | -0.095 | 120.09
10 | 1.491 | 0.01293 | -0.095 | 115.301
10.5 | 1.503 | 0.01363 | -0.096 | 110.252
11 | 1.506 | 0.01444 | -0.096 | 104.312
11.5 | 1.502 | 0.01528 | -0.096 | 98.251
12 | 1.488 | 0.01629 | -0.096 | 91.325
12.5 | 1.466 | 0.01739 | -0.097 | 84.326
13 | 1.437 | 0.0187 | -0.097 | 76.851
13.5 | 1.401 | 0.02024 | -0.097 | 69.214
14 | 1.358 | 0.02205 | -0.096 | 61.601
14.5 | 1.311 | 0.02425 | -0.096 | 54.06
15 | 1.26 | 0.02657 | -0.096 | 47.425
15.5 | 1.206 | 0.0292 | -0.096 | 41.297
16 | 1.15 | 0.03215 | -0.096 | 35.78

## 125. Re 14M Mach 0.10 (2)
BIGFOIL.COM POLAR EXPORT
E193MOD
EPPLER 193MOD |  |  |  | Cl Max: | 1.8447 | at alpha= | 17.5 | deg
XFOIL ncrit=9 |  |  |  | L/D Max: | 174.073 | at alpha= | 5.5 | deg
Re: | 14000000 |  |  | Cd Min: | 0.06258 | at alpha= | 20 | deg
Mach: | 0.1 |  |  | Cl=0 at alpha= | -3.9349 | deg
|  |  |  | @ Cl=0.1, Cd= | 0.0052872
|  |  |  | @ Cl=0.4, Cd= | 0.0046669
|  |  |  | @ Cl=0.6, Cd= | 0.00458
alpha (deg) | Cl | Cd | Cm | Cl/Cd
-19 | -1.4056 | 0.03884 | -0.0963 | -36.1895
-18.5 | -1.4418 | 0.02703 | -0.1082 | -53.3407
-18 | -1.4535 | 0.02361 | -0.1045 | -61.5629
-17.5 | -1.4296 | 0.02181 | -0.1015 | -65.5479
-17 | -1.3858 | 0.01979 | -0.102 | -70.0253
-16.5 | -1.3366 | 0.01861 | -0.102 | -71.8216
-15.5 | -1.2301 | 0.01587 | -0.1036 | -77.511
-15 | -1.1883 | 0.0149 | -0.1014 | -79.7517
-14.5 | -1.1456 | 0.0144 | -0.099 | -79.5556
-14 | -1.0994 | 0.01367 | -0.0974 | -80.4243
-13.5 | -1.0503 | 0.01305 | -0.0962 | -80.4828
-13 | -1.0001 | 0.01245 | -0.0952 | -80.3293
-12.5 | -0.9496 | 0.01178 | -0.0942 | -80.6112
-12 | -0.8973 | 0.01122 | -0.0935 | -79.9733
-11.5 | -0.8454 | 0.01059 | -0.0927 | -79.83
-11 | -0.7919 | 0.01012 | -0.0921 | -78.251
-10.5 | -0.7382 | 0.00961 | -0.0916 | -76.8158
-9.5 | -0.6312 | 0.00834 | -0.0904 | -75.6835
-9 | -0.5761 | 0.00787 | -0.09 | -73.202
-8.5 | -0.5207 | 0.00747 | -0.0897 | -69.7055
-8 | -0.4647 | 0.00713 | -0.0895 | -65.1753
-7.5 | -0.408 | 0.00686 | -0.0894 | -59.4752
-7 | -0.3512 | 0.00665 | -0.0894 | -52.812
-6.5 | -0.294 | 0.00644 | -0.0894 | -45.6522
-5.5 | -0.1797 | 0.00604 | -0.0895 | -29.7517
-5 | -0.1225 | 0.00585 | -0.0895 | -20.9402
-4.5 | -0.0651 | 0.00566 | -0.0896 | -11.5018
-4 | -0.0075 | 0.00553 | -0.0898 | -1.3562
-3.5 | 0.0501 | 0.0054 | -0.0899 | 9.2778
-3 | 0.1076 | 0.00527 | -0.0901 | 20.4175
-2.5 | 0.1648 | 0.00508 | -0.0902 | 32.4409
-2 | 0.2223 | 0.00496 | -0.0904 | 44.8185
-1 | 0.3369 | 0.00476 | -0.0908 | 70.7773
-0.5 | 0.394 | 0.00467 | -0.091 | 84.3683
0 | 0.4512 | 0.00464 | -0.0912 | 97.2414
0.5 | 0.5083 | 0.00462 | -0.0915 | 110.0216
1 | 0.5649 | 0.00458 | -0.0916 | 123.3406
1.5 | 0.6216 | 0.00458 | -0.0918 | 135.7205
2 | 0.6777 | 0.00464 | -0.0919 | 146.056
2.5 | 0.7334 | 0.00468 | -0.092 | 156.7094
3 | 0.7882 | 0.0048 | -0.0919 | 164.2083
3.5 | 0.8423 | 0.00497 | -0.0917 | 169.4769
4 | 0.8942 | 0.00526 | -0.0911 | 170
5 | 0.9966 | 0.00575 | -0.0897 | 173.3217
5.5 | 1.0427 | 0.00599 | -0.0879 | 174.0735
6 | 1.098 | 0.00652 | -0.0881 | 168.4049
6.5 | 1.1547 | 0.007 | -0.0887 | 164.9571
7 | 1.2012 | 0.00759 | -0.0871 | 158.2609
7.5 | 1.2486 | 0.00813 | -0.0857 | 153.5793
8 | 1.2952 | 0.0087 | -0.0842 | 148.8736
8.5 | 1.3392 | 0.00938 | -0.0823 | 142.7719
9 | 1.3858 | 0.00985 | -0.0808 | 140.6904
9.5 | 1.4311 | 0.01036 | -0.0791 | 138.1371
10 | 1.4756 | 0.01084 | -0.0774 | 136.1255
10.5 | 1.5173 | 0.01138 | -0.0751 | 133.3304
11 | 1.5521 | 0.01196 | -0.0715 | 129.7742
11.5 | 1.5801 | 0.01255 | -0.0667 | 125.9044
12 | 1.6098 | 0.01322 | -0.0625 | 121.77
12.5 | 1.6384 | 0.01402 | -0.0584 | 116.8616
13 | 1.6641 | 0.01503 | -0.0542 | 110.7186
13.5 | 1.6877 | 0.01625 | -0.0502 | 103.8585
14 | 1.7079 | 0.01783 | -0.0462 | 95.788
14.5 | 1.7292 | 0.01957 | -0.0429 | 88.3597
15 | 1.7525 | 0.02144 | -0.0404 | 81.7397
15.5 | 1.7742 | 0.02369 | -0.0383 | 74.8924
16 | 1.8003 | 0.02637 | -0.0379 | 68.2708
16.5 | 1.8204 | 0.02937 | -0.037 | 61.9816
17 | 1.8344 | 0.03276 | -0.0357 | 55.9951
17.5 | 1.8447 | 0.03647 | -0.0343 | 50.5813
18 | 1.8443 | 0.04118 | -0.0326 | 44.7863
18.5 | 1.8403 | 0.04622 | -0.0308 | 39.8161
19 | 1.8356 | 0.05057 | -0.0281 | 36.2982
19.5 | 1.8286 | 0.05643 | -0.0273 | 32.4047
20 | 1.8238 | 0.06258 | -0.0276 | 29.1435

## 126. Re 14M Mach 0.25 (1)
BIGFOIL.COM POLAR EXPORT
E193MOD
EPPLER 193MOD |  |  |  | Cl Max: | 1.491 | at alpha= | 10 | deg
JavaFoil+Calcfoil stall+Eppler ext transition |  |  |  | L/D Max: | 185.7 | at alpha= | 7.5 | deg
Re: | 14000000 |  |  | Cd Min: | 0.00541 | at alpha= | -1 | deg
Mach: | 0.25 |  |  | Cl=0 at alpha= | -3.9355 | deg
|  |  |  | @ Cl=0.1, Cd= | 0.0056629
|  |  |  | @ Cl=0.4, Cd= | 0.0057826
|  |  |  | @ Cl=0.6, Cd= | 0.0061121
alpha (deg) | Cl | Cd | Cm | Cl/Cd
-14 | -0.22 | 0.09075 | -0.044 | -2.422
-13.5 | -0.262 | 0.08315 | -0.046 | -3.154
-13 | -0.299 | 0.07759 | -0.047 | -3.849
-12.5 | -0.33 | 0.07197 | -0.049 | -4.591
-12 | -0.357 | 0.06675 | -0.05 | -5.35
-11.5 | -0.379 | 0.06106 | -0.052 | -6.205
-11 | -0.395 | 0.05556 | -0.054 | -7.11
-10.5 | -0.409 | 0.04661 | -0.058 | -8.771
-10 | -0.418 | 0.03701 | -0.062 | -11.306
-9.5 | -0.438 | 0.01971 | -0.071 | -22.208
-9 | -0.465 | 0.01013 | -0.081 | -45.963
-8.5 | -0.443 | 0.00709 | -0.081 | -62.472
-8 | -0.413 | 0.00684 | -0.081 | -60.434
-7.5 | -0.377 | 0.00665 | -0.082 | -56.735
-7 | -0.335 | 0.00647 | -0.082 | -51.848
-6.5 | -0.289 | 0.00632 | -0.083 | -45.666
-6 | -0.238 | 0.00619 | -0.083 | -38.434
-5.5 | -0.184 | 0.00606 | -0.084 | -30.293
-5 | -0.127 | 0.00594 | -0.084 | -21.321
-4.5 | -0.068 | 0.00588 | -0.085 | -11.54
-4 | -0.008 | 0.00575 | -0.085 | -1.317
-3.5 | 0.054 | 0.0057 | -0.085 | 9.417
-3 | 0.116 | 0.00565 | -0.086 | 20.444
-2.5 | 0.178 | 0.00558 | -0.086 | 31.884
-2 | 0.24 | 0.00552 | -0.087 | 43.495
-1.5 | 0.303 | 0.00543 | -0.087 | 55.757
-1 | 0.365 | 0.00541 | -0.088 | 67.443
-0.5 | 0.427 | 0.00607 | -0.088 | 70.299
0 | 0.489 | 0.00606 | -0.089 | 80.584
0.5 | 0.551 | 0.00608 | -0.089 | 90.598
1 | 0.612 | 0.00612 | -0.09 | 100.132
1.5 | 0.674 | 0.00628 | -0.09 | 107.399
2 | 0.736 | 0.00648 | -0.091 | 113.595
2.5 | 0.794 | 0.00673 | -0.091 | 118.065
3 | 0.855 | 0.00698 | -0.092 | 122.494
3.5 | 0.916 | 0.00726 | -0.092 | 126.183
4 | 0.976 | 0.00751 | -0.093 | 129.966
4.5 | 1.036 | 0.008 | -0.093 | 129.589
5 | 1.095 | 0.0083 | -0.094 | 132.057
5.5 | 1.154 | 0.00867 | -0.094 | 133.129
6 | 1.212 | 0.00909 | -0.095 | 133.279
6.5 | 1.267 | 0.00949 | -0.095 | 133.503
7 | 1.318 | 0.00998 | -0.096 | 132.091
7.5 | 1.36 | 0.00733 | -0.096 | 185.7
8 | 1.401 | 0.0077 | -0.096 | 181.889
8.5 | 1.435 | 0.01179 | -0.097 | 121.752
9 | 1.464 | 0.01246 | -0.097 | 117.551
9.5 | 1.484 | 0.01318 | -0.097 | 112.53
10 | 1.491 | 0.01402 | -0.098 | 106.33
10.5 | 1.486 | 0.01491 | -0.098 | 99.663
11 | 1.468 | 0.01591 | -0.098 | 92.295
11.5 | 1.437 | 0.01707 | -0.098 | 84.21
12 | 1.392 | 0.01849 | -0.098 | 75.276
12.5 | 1.334 | 0.02015 | -0.098 | 66.225
13 | 1.263 | 0.02222 | -0.098 | 56.856
13.5 | 1.182 | 0.0246 | -0.098 | 48.046
14 | 1.09 | 0.02757 | -0.097 | 39.56
14.5 | 0.991 | 0.03106 | -0.097 | 31.901
15 | 0.886 | 0.03481 | -0.096 | 25.461

## 127. Re 14M Mach 0.25 (2)
BIGFOIL.COM POLAR EXPORT
E193MOD
EPPLER 193MOD |  |  |  | Cl Max: | 1.804 | at alpha= | 17 | deg
XFOIL ncrit=9 |  |  |  | L/D Max: | 176.835 | at alpha= | 4.5 | deg
Re: | 14000000 |  |  | Cd Min: | 0.17752 | at alpha= | -16.5 | deg
Mach: | 0.25 |  |  | Cl=0 at alpha= | -3.9238 | deg
|  |  |  | @ Cl=0.1, Cd= | 0.0053465
|  |  |  | @ Cl=0.4, Cd= | 0.0047005
|  |  |  | @ Cl=0.6, Cd= | 0.0045928
alpha (deg) | Cl | Cd | Cm | Cl/Cd
-16.5 | -0.4659 | 0.17752 | -0.0123 | -2.6245
-16 | -0.4656 | 0.16063 | -0.022 | -2.8986
-15.5 | -0.5566 | 0.12945 | -0.0357 | -4.2997
-14.5 | -0.5789 | 0.09975 | -0.0599 | -5.8035
-14 | -0.9241 | 0.03115 | -0.1266 | -29.6661
-13.5 | -0.9741 | 0.02666 | -0.1201 | -36.5379
-13 | -0.9831 | 0.02189 | -0.1154 | -44.9109
-12.5 | -0.9658 | 0.01806 | -0.1114 | -53.4773
-12 | -0.9258 | 0.01581 | -0.1083 | -58.5579
-11.5 | -0.8804 | 0.0139 | -0.1057 | -63.3381
-11 | -0.8266 | 0.01282 | -0.1037 | -64.4774
-10.5 | -0.772 | 0.01178 | -0.1019 | -65.5348
-10 | -0.7168 | 0.01075 | -0.1002 | -66.6791
-9.5 | -0.6619 | 0.00969 | -0.0986 | -68.3075
-9 | -0.6054 | 0.00876 | -0.0972 | -69.1096
-8.5 | -0.5473 | 0.0081 | -0.0961 | -67.5679
-8 | -0.4883 | 0.0076 | -0.0952 | -64.25
-7.5 | -0.4287 | 0.00718 | -0.0946 | -59.7075
-7 | -0.3689 | 0.00686 | -0.094 | -53.7755
-6.5 | -0.3088 | 0.0066 | -0.0936 | -46.7879
-6 | -0.2486 | 0.0064 | -0.0934 | -38.8438
-5.5 | -0.1886 | 0.00619 | -0.0931 | -30.4685
-5 | -0.1289 | 0.00594 | -0.0929 | -21.7003
-4.5 | -0.0691 | 0.00575 | -0.0928 | -12.0174
-4 | -0.0091 | 0.00558 | -0.0928 | -1.6308
-3.5 | 0.0506 | 0.00547 | -0.0928 | 9.2505
-3 | 0.1106 | 0.00532 | -0.0929 | 20.7895
-2.5 | 0.1696 | 0.00512 | -0.0929 | 33.125
-2 | 0.2294 | 0.00499 | -0.0931 | 45.9719
-1.5 | 0.2887 | 0.0049 | -0.0933 | 58.9184
-1 | 0.3478 | 0.00478 | -0.0934 | 72.7615
-0.5 | 0.4069 | 0.00469 | -0.0936 | 86.7591
0 | 0.466 | 0.00465 | -0.0938 | 100.2151
0.5 | 0.5251 | 0.00464 | -0.094 | 113.1681
1 | 0.5836 | 0.00459 | -0.0942 | 127.146
1.5 | 0.6422 | 0.0046 | -0.0943 | 139.6087
2 | 0.7005 | 0.00464 | -0.0944 | 150.9698
2.5 | 0.7579 | 0.00471 | -0.0944 | 160.913
3 | 0.8146 | 0.00483 | -0.0942 | 168.6542
3.5 | 0.8707 | 0.00499 | -0.0939 | 174.489
4 | 0.9244 | 0.00529 | -0.0932 | 174.7448
4.5 | 0.9779 | 0.00553 | -0.0925 | 176.8354
5.5 | 1.0753 | 0.00611 | -0.0888 | 175.9902
6 | 1.1366 | 0.00673 | -0.0898 | 168.8856
6.5 | 1.1912 | 0.00722 | -0.0892 | 164.9861
7 | 1.2386 | 0.00786 | -0.0871 | 157.5827
7.5 | 1.2868 | 0.00845 | -0.0851 | 152.284
8 | 1.3321 | 0.00916 | -0.0826 | 145.4258
8.5 | 1.3767 | 0.00984 | -0.08 | 139.9085
9 | 1.4233 | 0.01036 | -0.0777 | 137.3842
9.5 | 1.4679 | 0.01091 | -0.075 | 134.5463
10 | 1.5042 | 0.01148 | -0.0707 | 131.0279
10.5 | 1.5337 | 0.01214 | -0.0652 | 126.3344
11 | 1.565 | 0.01289 | -0.0604 | 121.4119
11.5 | 1.5954 | 0.01378 | -0.0557 | 115.7765
12 | 1.6235 | 0.01488 | -0.0511 | 109.1062
12.5 | 1.6495 | 0.01624 | -0.0467 | 101.5702
13 | 1.6724 | 0.01803 | -0.0426 | 92.7565
13.5 | 1.6964 | 0.0201 | -0.0393 | 84.398
14 | 1.7244 | 0.02263 | -0.0376 | 76.1997
14.5 | 1.754 | 0.0254 | -0.0367 | 69.0551
15 | 1.7736 | 0.02865 | -0.0348 | 61.9058
15.5 | 1.79 | 0.03218 | -0.033 | 55.6246
16 | 1.7966 | 0.03658 | -0.0309 | 49.1143
16.5 | 1.8036 | 0.04102 | -0.0291 | 43.9688
17 | 1.804 | 0.04608 | -0.0273 | 39.1493
17.5 | 1.7994 | 0.05139 | -0.0252 | 35.0146
18 | 1.7814 | 0.05764 | -0.0225 | 30.9056
18.5 | 1.7706 | 0.06475 | -0.0224 | 27.3452
19 | 1.7607 | 0.07246 | -0.0235 | 24.2989
19.5 | 1.7469 | 0.08111 | -0.0256 | 21.5374
20 | 1.7213 | 0.09193 | -0.0292 | 18.724

## 128. Re 14M Mach 0.50 (1)
BIGFOIL.COM POLAR EXPORT
E193MOD
EPPLER 193MOD |  |  |  | Cl Max: | 1.467 | at alpha= | 8 | deg
JavaFoil+Calcfoil stall+Eppler ext transition |  |  |  | L/D Max: | 169.623 | at alpha= | 6 | deg
Re: | 14000000 |  |  | Cd Min: | 0.00558 | at alpha= | -1.5 | deg
Mach: | 0.5 |  |  | Cl=0 at alpha= | -3.9412 | deg
|  |  |  | @ Cl=0.1, Cd= | 0.0058936
|  |  |  | @ Cl=0.4, Cd= | 0.00558
|  |  |  | @ Cl=0.6, Cd= | 0.0064031
alpha (deg) | Cl | Cd | Cm | Cl/Cd
-20 | -0.895 | 0.17107 | -0.05 | -5.233
-19.5 | -0.871 | 0.14912 | -0.051 | -5.838
-19 | -0.844 | 0.14051 | -0.051 | -6.004
-18.5 | -0.815 | 0.13498 | -0.051 | -6.041
-18 | -0.787 | 0.13052 | -0.051 | -6.03
-17.5 | -0.76 | 0.12215 | -0.051 | -6.219
-17 | -0.731 | 0.11685 | -0.051 | -6.26
-16.5 | -0.702 | 0.11392 | -0.05 | -6.166
-16 | -0.673 | 0.11092 | -0.048 | -6.068
-15.5 | -0.645 | 0.10707 | -0.048 | -6.024
-15 | -0.618 | 0.11104 | -0.048 | -5.562
-14.5 | -0.591 | 0.10103 | -0.05 | -5.853
-14 | -0.563 | 0.09669 | -0.05 | -5.822
-13.5 | -0.534 | 0.09258 | -0.049 | -5.773
-13 | -0.506 | 0.08755 | -0.048 | -5.782
-12.5 | -0.477 | 0.08444 | -0.047 | -5.653
-12 | -0.449 | 0.08148 | -0.045 | -5.508
-11.5 | -0.421 | 0.0784 | -0.046 | -5.371
-11 | -0.393 | 0.07906 | -0.046 | -4.974
-10.5 | -0.366 | 0.07272 | -0.046 | -5.027
-10 | -0.338 | 0.06586 | -0.048 | -5.137
-9.5 | -0.311 | 0.05954 | -0.05 | -5.229
-9 | -0.285 | 0.05356 | -0.053 | -5.315
-8.5 | -0.259 | 0.04706 | -0.058 | -5.5
-8 | -0.225 | 0.05825 | -0.041 | -3.87
-7.5 | -0.199 | 0.04921 | -0.048 | -4.036
-7 | -0.174 | 0.04013 | -0.059 | -4.331
-6.5 | -0.177 | 0.00712 | -0.092 | -24.834
-6 | -0.195 | 0.00687 | -0.093 | -28.337
-5.5 | -0.183 | 0.00664 | -0.093 | -27.645
-5 | -0.134 | 0.00639 | -0.094 | -20.965
-4.5 | -0.074 | 0.00619 | -0.094 | -11.905
-4 | -0.008 | 0.00608 | -0.095 | -1.371
-3.5 | 0.06 | 0.00594 | -0.096 | 10.032
-3 | 0.129 | 0.00586 | -0.096 | 21.972
-2.5 | 0.198 | 0.00576 | -0.097 | 34.443
-2 | 0.268 | 0.0057 | -0.097 | 47
-1.5 | 0.339 | 0.00558 | -0.098 | 60.633
-1 | 0.408 | 0.00558 | -0.098 | 73.057
-0.5 | 0.477 | 0.00637 | -0.099 | 74.857
0 | 0.546 | 0.00638 | -0.099 | 85.592
0.5 | 0.616 | 0.00641 | -0.1 | 96.079
1 | 0.685 | 0.00648 | -0.1 | 105.642
1.5 | 0.754 | 0.00671 | -0.101 | 112.269
2 | 0.823 | 0.00699 | -0.101 | 117.683
2.5 | 0.887 | 0.00737 | -0.102 | 120.252
3 | 0.955 | 0.00771 | -0.103 | 123.82
3.5 | 1.022 | 0.00811 | -0.103 | 125.957
4 | 1.089 | 0.00859 | -0.104 | 126.776
4.5 | 1.155 | 0.00905 | -0.104 | 127.552
5 | 1.22 | 0.0098 | -0.105 | 124.472
5.5 | 1.28 | 0.00755 | -0.105 | 169.566
6 | 1.339 | 0.00789 | -0.105 | 169.623
6.5 | 1.394 | 0.01135 | -0.106 | 122.819
7 | 1.436 | 0.01201 | -0.106 | 119.551
7.5 | 1.464 | 0.01314 | -0.107 | 111.413
8 | 1.467 | 0.01497 | -0.107 | 97.962
8.5 | 1.429 | 0.01648 | -0.107 | 86.688
9 | 1.276 | 0.01862 | -0.106 | 68.543
9.5 | 0.88 | 0.02092 | -0.106 | 42.06
10 | 0.902 | 0.02448 | -0.105 | 36.858
10.5 | 0.931 | 0.02543 | -0.106 | 36.601
11 | 0.949 | 0.0304 | -0.104 | 31.21
11.5 | 0.96 | 0.03809 | -0.102 | 25.212
12 | 0.995 | 0.03649 | -0.103 | 27.263
12.5 | 1.019 | 0.04081 | -0.103 | 24.962
13 | 1.032 | 0.04942 | -0.101 | 20.886

## 129. Re 14M Mach 0.50 (2)
BIGFOIL.COM POLAR EXPORT
E193MOD
EPPLER 193MOD |  |  |  | Cl Max: | 1.6282 | at alpha= | 11 | deg
XFOIL ncrit=9 |  |  |  | L/D Max: | 191.923 | at alpha= | 3.5 | deg
Re: | 14000000 |  |  | Cd Min: | 0.06756 | at alpha= | 13.5 | deg
Mach: | 0.5 |  |  | Cl=0 at alpha= | -99 | deg
|  |  |  | @ Cl=0.1, Cd= | 0.00476
|  |  |  | @ Cl=0.4, Cd= | 0.00476
|  |  |  | @ Cl=0.6, Cd= | 0.0047501
alpha (deg) | Cl | Cd | Cm | Cl/Cd
0 | 0.5327 | 0.00476 | -0.1049 | 111.9118
0.5 | 0.6005 | 0.00475 | -0.105 | 126.4211
1 | 0.6678 | 0.00471 | -0.1051 | 141.7834
1.5 | 0.7352 | 0.00472 | -0.1051 | 155.7627
2 | 0.8026 | 0.00476 | -0.105 | 168.6134
3 | 0.9351 | 0.00493 | -0.1042 | 189.6755
3.5 | 0.998 | 0.0052 | -0.1031 | 191.9231
4 | 1.0588 | 0.00555 | -0.1015 | 190.7748
4.5 | 1.1178 | 0.00592 | -0.0993 | 188.8176
5 | 1.1744 | 0.0063 | -0.0965 | 186.4127
5.5 | 1.2341 | 0.00686 | -0.0943 | 179.898
6 | 1.292 | 0.00757 | -0.0914 | 170.6737
6.5 | 1.3418 | 0.00831 | -0.0868 | 161.4681
7 | 1.3864 | 0.00911 | -0.0811 | 152.1844
7.5 | 1.411 | 0.01004 | -0.0717 | 140.5378
8 | 1.4286 | 0.01149 | -0.0622 | 124.3342
8.5 | 1.4666 | 0.01265 | -0.0561 | 115.9368
9 | 1.5042 | 0.01417 | -0.0506 | 106.1538
9.5 | 1.5466 | 0.01607 | -0.0464 | 96.2414
10 | 1.5904 | 0.01873 | -0.0437 | 84.9119
10.5 | 1.62 | 0.0223 | -0.0401 | 72.6457
11 | 1.6282 | 0.02732 | -0.0358 | 59.5974
11.5 | 1.616 | 0.03376 | -0.0313 | 47.8673
12 | 1.5909 | 0.04135 | -0.0274 | 38.474
12.5 | 1.5605 | 0.04961 | -0.0242 | 31.4554
13 | 1.5252 | 0.05823 | -0.0214 | 26.1927
13.5 | 1.4834 | 0.06756 | -0.0193 | 21.9568

## 130. Re 16M Mach 0.00 (1)
BIGFOIL.COM POLAR EXPORT
E193MOD
EPPLER 193MOD |  |  |  | Cl Max: | 1.511 | at alpha= | 11 | deg
JavaFoil+Calcfoil stall+Eppler ext transition |  |  |  | L/D Max: | 187.071 | at alpha= | 8.5 | deg
Re: | 16000000 |  |  | Cd Min: | 0.00533 | at alpha= | -0.5 | deg
Mach: | 0 |  |  | Cl=0 at alpha= | -3.9407 | deg
|  |  |  | @ Cl=0.1, Cd= | 0.005558
|  |  |  | @ Cl=0.4, Cd= | 0.0053343
|  |  |  | @ Cl=0.6, Cd= | 0.0061287
alpha (deg) | Cl | Cd | Cm | Cl/Cd
-15.5 | -0.475 | 0.09241 | -0.047 | -5.137
-15 | -0.485 | 0.08676 | -0.048 | -5.59
-14.5 | -0.493 | 0.08217 | -0.048 | -6.003
-14 | -0.501 | 0.07622 | -0.049 | -6.575
-13.5 | -0.508 | 0.06966 | -0.051 | -7.292
-13 | -0.513 | 0.0633 | -0.053 | -8.101
-12.5 | -0.516 | 0.05651 | -0.055 | -9.131
-12 | -0.519 | 0.04844 | -0.058 | -10.705
-11.5 | -0.515 | 0.04336 | -0.059 | -11.88
-11 | -0.53 | 0.02547 | -0.066 | -20.796
-10.5 | -0.567 | 0.0099 | -0.076 | -57.274
-10 | -0.552 | 0.00732 | -0.077 | -75.373
-9.5 | -0.526 | 0.00704 | -0.078 | -74.673
-9 | -0.496 | 0.00682 | -0.078 | -72.757
-8.5 | -0.462 | 0.00664 | -0.078 | -69.532
-8 | -0.423 | 0.00646 | -0.079 | -65.499
-7.5 | -0.381 | 0.00632 | -0.079 | -60.262
-7 | -0.335 | 0.00622 | -0.08 | -53.853
-6.5 | -0.286 | 0.00609 | -0.08 | -46.893
-6 | -0.234 | 0.00597 | -0.081 | -39.123
-5.5 | -0.18 | 0.00587 | -0.081 | -30.578
-5 | -0.124 | 0.00574 | -0.081 | -21.53
-4.5 | -0.066 | 0.00575 | -0.082 | -11.482
-4 | -0.007 | 0.00565 | -0.082 | -1.302
-3.5 | 0.052 | 0.00559 | -0.083 | 9.313
-3 | 0.112 | 0.00555 | -0.083 | 20.201
-2.5 | 0.172 | 0.00547 | -0.084 | 31.481
-2 | 0.232 | 0.00543 | -0.084 | 42.834
-1.5 | 0.293 | 0.00538 | -0.085 | 54.504
-1 | 0.353 | 0.00535 | -0.085 | 66.031
-0.5 | 0.413 | 0.00533 | -0.085 | 77.559
0 | 0.473 | 0.00595 | -0.086 | 79.492
0.5 | 0.533 | 0.006 | -0.086 | 88.897
1 | 0.593 | 0.00611 | -0.087 | 96.978
1.5 | 0.653 | 0.00627 | -0.087 | 104.179
2 | 0.712 | 0.00645 | -0.088 | 110.409
2.5 | 0.769 | 0.00668 | -0.088 | 115.115
3 | 0.828 | 0.00686 | -0.089 | 120.744
3.5 | 0.887 | 0.00712 | -0.089 | 124.649
4 | 0.946 | 0.00736 | -0.09 | 128.566
4.5 | 1.004 | 0.0076 | -0.09 | 132.158
5 | 1.062 | 0.00803 | -0.091 | 132.263
5.5 | 1.119 | 0.00835 | -0.091 | 133.962
6 | 1.175 | 0.00866 | -0.092 | 135.593
6.5 | 1.229 | 0.009 | -0.092 | 136.549
7 | 1.28 | 0.00939 | -0.093 | 136.235
7.5 | 1.328 | 0.00986 | -0.093 | 134.587
8 | 1.372 | 0.01021 | -0.094 | 134.341
8.5 | 1.408 | 0.00752 | -0.094 | 187.071
9 | 1.442 | 0.01127 | -0.094 | 127.918
9.5 | 1.47 | 0.01184 | -0.095 | 124.197
10 | 1.491 | 0.01248 | -0.095 | 119.477
10.5 | 1.505 | 0.01313 | -0.095 | 114.622
11 | 1.511 | 0.01387 | -0.096 | 109
11.5 | 1.51 | 0.01469 | -0.096 | 102.755
12 | 1.501 | 0.01555 | -0.096 | 96.503
12.5 | 1.484 | 0.01655 | -0.096 | 89.669
13 | 1.46 | 0.0177 | -0.096 | 82.484
13.5 | 1.429 | 0.01907 | -0.096 | 74.913
14 | 1.392 | 0.02066 | -0.096 | 67.396
14.5 | 1.351 | 0.0226 | -0.096 | 59.757
15 | 1.306 | 0.02466 | -0.096 | 52.953
15.5 | 1.258 | 0.02701 | -0.096 | 46.556
16 | 1.207 | 0.02967 | -0.096 | 40.7

## 131. Re 16M Mach 0.00 (2)
BIGFOIL.COM POLAR EXPORT
E193MOD
EPPLER 193MOD |  |  |  | Cl Max: | 1.8742 | at alpha= | 19 | deg
XFOIL ncrit=9 |  |  |  | L/D Max: | 169.35 | at alpha= | 5.5 | deg
Re: | 16000000 |  |  | Cd Min: | 0.05647 | at alpha= | 20 | deg
Mach: | 0 |  |  | Cl=0 at alpha= | -99 | deg
|  |  |  | @ Cl=0.1, Cd= | 0.0046
|  |  |  | @ Cl=0.4, Cd= | 0.0046
|  |  |  | @ Cl=0.6, Cd= | 0.0045768
alpha (deg) | Cl | Cd | Cm | Cl/Cd
0 | 0.4485 | 0.0046 | -0.0908 | 97.5
0.5 | 0.5053 | 0.0046 | -0.091 | 109.8478
1 | 0.5617 | 0.00457 | -0.0912 | 122.9103
1.5 | 0.618 | 0.00458 | -0.0914 | 134.9345
2.5 | 0.729 | 0.00471 | -0.0915 | 154.7771
3 | 0.7832 | 0.00488 | -0.0914 | 160.4918
4 | 0.8889 | 0.00536 | -0.0907 | 165.8396
4.5 | 0.9404 | 0.00563 | -0.0902 | 167.0337
5 | 0.9918 | 0.00587 | -0.0897 | 168.9608
5.5 | 1.0415 | 0.00615 | -0.0888 | 169.3496
6 | 1.0847 | 0.00644 | -0.0864 | 168.4317
6.5 | 1.1463 | 0.00691 | -0.0882 | 165.89
7 | 1.1961 | 0.00742 | -0.0874 | 161.1995
7.5 | 1.2435 | 0.00794 | -0.0861 | 156.6121
8 | 1.2901 | 0.00849 | -0.0848 | 151.9552
8.5 | 1.3349 | 0.00912 | -0.0831 | 146.3706
9 | 1.382 | 0.00956 | -0.0819 | 144.5607
9.5 | 1.4278 | 0.01004 | -0.0804 | 142.2112
10 | 1.4731 | 0.01049 | -0.079 | 140.429
10.5 | 1.5156 | 0.01102 | -0.0771 | 137.5318
11 | 1.5559 | 0.01157 | -0.0748 | 134.4771
11.5 | 1.5881 | 0.01208 | -0.0708 | 131.4652
12 | 1.6163 | 0.01267 | -0.0663 | 127.5691
12.5 | 1.6452 | 0.01336 | -0.0622 | 123.1437
13 | 1.6712 | 0.01423 | -0.0579 | 117.442
13.5 | 1.696 | 0.01527 | -0.0539 | 111.0675
14 | 1.7167 | 0.01661 | -0.0497 | 103.3534
15 | 1.7628 | 0.01963 | -0.0435 | 89.8013
15.5 | 1.7846 | 0.02156 | -0.041 | 82.7737
16 | 1.8086 | 0.02386 | -0.0397 | 75.8005
16.5 | 1.837 | 0.02649 | -0.04 | 69.3469
17 | 1.8545 | 0.02948 | -0.0388 | 62.9071
17.5 | 1.8677 | 0.03277 | -0.0374 | 56.9942
18 | 1.87 | 0.03716 | -0.0358 | 50.3229
18.5 | 1.8696 | 0.04185 | -0.0343 | 44.6738
19 | 1.8742 | 0.04608 | -0.0331 | 40.6727
19.5 | 1.8635 | 0.05115 | -0.0305 | 36.4321
20 | 1.8532 | 0.05647 | -0.0285 | 32.8174

## 132. Re 16M Mach 0.10 (1)
BIGFOIL.COM POLAR EXPORT
E193MOD
EPPLER 193MOD |  |  |  | Cl Max: | 1.508 | at alpha= | 11 | deg
JavaFoil+Calcfoil stall+Eppler ext transition |  |  |  | L/D Max: | 184.816 | at alpha= | 8 | deg
Re: | 16000000 |  |  | Cd Min: | 0.00533 | at alpha= | -0.5 | deg
Mach: | 0.1 |  |  | Cl=0 at alpha= | -3.9407 | deg
|  |  |  | @ Cl=0.1, Cd= | 0.0055607
|  |  |  | @ Cl=0.4, Cd= | 0.0053375
|  |  |  | @ Cl=0.6, Cd= | 0.00614
alpha (deg) | Cl | Cd | Cm | Cl/Cd
-15 | -0.452 | 0.08878 | -0.047 | -5.089
-14.5 | -0.463 | 0.0841 | -0.048 | -5.506
-14 | -0.474 | 0.07837 | -0.049 | -6.043
-13.5 | -0.483 | 0.07181 | -0.05 | -6.727
-13 | -0.49 | 0.06591 | -0.052 | -7.437
-12.5 | -0.496 | 0.05918 | -0.054 | -8.379
-12 | -0.5 | 0.05171 | -0.056 | -9.67
-11.5 | -0.5 | 0.04606 | -0.058 | -10.846
-11 | -0.505 | 0.03397 | -0.063 | -14.874
-10.5 | -0.539 | 0.01244 | -0.073 | -43.33
-10 | -0.545 | 0.01018 | -0.078 | -53.542
-9.5 | -0.521 | 0.00711 | -0.078 | -73.368
-9 | -0.493 | 0.00687 | -0.078 | -71.735
-8.5 | -0.46 | 0.00669 | -0.079 | -68.792
-8 | -0.422 | 0.0065 | -0.079 | -65.008
-7.5 | -0.381 | 0.00634 | -0.08 | -60.017
-7 | -0.335 | 0.00624 | -0.08 | -53.688
-6.5 | -0.286 | 0.00611 | -0.08 | -46.829
-6 | -0.234 | 0.00599 | -0.081 | -39.121
-5.5 | -0.18 | 0.00589 | -0.081 | -30.622
-5 | -0.124 | 0.00575 | -0.082 | -21.572
-4.5 | -0.066 | 0.00576 | -0.082 | -11.511
-4 | -0.007 | 0.00566 | -0.083 | -1.305
-3.5 | 0.052 | 0.0056 | -0.083 | 9.341
-3 | 0.113 | 0.00555 | -0.084 | 20.279
-2.5 | 0.173 | 0.00548 | -0.084 | 31.609
-2 | 0.234 | 0.00543 | -0.085 | 43.002
-1.5 | 0.295 | 0.00538 | -0.085 | 54.718
-1 | 0.355 | 0.00536 | -0.085 | 66.284
-0.5 | 0.415 | 0.00533 | -0.086 | 77.899
0 | 0.476 | 0.00597 | -0.086 | 79.703
0.5 | 0.536 | 0.00602 | -0.087 | 89.05
1 | 0.596 | 0.00613 | -0.087 | 97.265
1.5 | 0.656 | 0.00628 | -0.088 | 104.468
2 | 0.716 | 0.00648 | -0.088 | 110.534
2.5 | 0.773 | 0.00671 | -0.089 | 115.246
3 | 0.833 | 0.00691 | -0.089 | 120.505
3.5 | 0.892 | 0.00714 | -0.09 | 124.794
4 | 0.95 | 0.00738 | -0.09 | 128.856
4.5 | 1.009 | 0.00764 | -0.091 | 132.074
5 | 1.067 | 0.00806 | -0.091 | 132.401
5.5 | 1.124 | 0.00839 | -0.092 | 134.001
6 | 1.18 | 0.00872 | -0.092 | 135.327
6.5 | 1.235 | 0.00907 | -0.093 | 136.223
7 | 1.286 | 0.00948 | -0.093 | 135.579
7.5 | 1.333 | 0.00996 | -0.094 | 133.852
8 | 1.374 | 0.00743 | -0.094 | 184.816
8.5 | 1.412 | 0.00782 | -0.094 | 180.444
9 | 1.446 | 0.0114 | -0.095 | 126.916
9.5 | 1.473 | 0.01201 | -0.095 | 122.707
10 | 1.492 | 0.01264 | -0.095 | 118.063
10.5 | 1.504 | 0.01334 | -0.096 | 112.718
11 | 1.508 | 0.01411 | -0.096 | 106.826
11.5 | 1.503 | 0.01494 | -0.096 | 100.623
12 | 1.49 | 0.01584 | -0.097 | 94.063
12.5 | 1.469 | 0.0169 | -0.097 | 86.89
13 | 1.44 | 0.01814 | -0.097 | 79.365
13.5 | 1.403 | 0.0196 | -0.097 | 71.584
14 | 1.361 | 0.02132 | -0.097 | 63.848
14.5 | 1.313 | 0.02343 | -0.096 | 56.043
15 | 1.262 | 0.02569 | -0.096 | 49.136
15.5 | 1.209 | 0.02822 | -0.096 | 42.827
16 | 1.152 | 0.03115 | -0.096 | 36.995

## 133. Re 16M Mach 0.10 (2)
BIGFOIL.COM POLAR EXPORT
E193MOD
EPPLER 193MOD |  |  |  | Cl Max: | 1.8637 | at alpha= | 17.5 | deg
XFOIL ncrit=9 |  |  |  | L/D Max: | 169.822 | at alpha= | 5.5 | deg
Re: | 16000000 |  |  | Cd Min: | 0.06045 | at alpha= | 20 | deg
Mach: | 0.1 |  |  | Cl=0 at alpha= | -3.934 | deg
|  |  |  | @ Cl=0.1, Cd= | 0.0051973
|  |  |  | @ Cl=0.4, Cd= | 0.0046279
|  |  |  | @ Cl=0.6, Cd= | 0.0045762
alpha (deg) | Cl | Cd | Cm | Cl/Cd
-19 | -1.4682 | 0.02938 | -0.1072 | -49.9728
-18.5 | -1.482 | 0.02434 | -0.1078 | -60.8874
-18 | -1.4796 | 0.02215 | -0.1024 | -66.7991
-17.5 | -1.4376 | 0.02025 | -0.1025 | -70.9926
-17 | -1.3933 | 0.01854 | -0.1024 | -75.151
-16.5 | -1.3375 | 0.01734 | -0.1036 | -77.1338
-16 | -1.2831 | 0.01608 | -0.1044 | -79.7948
-15.5 | -1.2416 | 0.015 | -0.1024 | -82.7733
-15 | -1.2018 | 0.01426 | -0.0995 | -84.2777
-14.5 | -1.1551 | 0.01369 | -0.0979 | -84.3755
-14 | -1.1071 | 0.01298 | -0.0966 | -85.2928
-13.5 | -1.057 | 0.0124 | -0.0955 | -85.2419
-13 | -1.0059 | 0.01182 | -0.0945 | -85.1015
-12.5 | -0.9546 | 0.0112 | -0.0937 | -85.2321
-12 | -0.9018 | 0.01068 | -0.0929 | -84.4382
-11.5 | -0.8492 | 0.0101 | -0.0922 | -84.0792
-11 | -0.7953 | 0.00966 | -0.0917 | -82.3292
-10.5 | -0.7411 | 0.00918 | -0.0912 | -80.7298
-10 | -0.6865 | 0.00871 | -0.0907 | -78.8175
-9.5 | -0.6317 | 0.00825 | -0.0904 | -76.5697
-9 | -0.5769 | 0.00777 | -0.0899 | -74.2471
-8.5 | -0.5213 | 0.00734 | -0.0896 | -71.0218
-8 | -0.4654 | 0.00697 | -0.0894 | -66.7719
-7.5 | -0.4088 | 0.0067 | -0.0893 | -61.0149
-7 | -0.3518 | 0.00648 | -0.0893 | -54.2901
-6.5 | -0.2947 | 0.00629 | -0.0893 | -46.8521
-6 | -0.2373 | 0.00611 | -0.0894 | -38.838
-5 | -0.1226 | 0.00573 | -0.0895 | -21.3962
-4.5 | -0.0653 | 0.00557 | -0.0896 | -11.7235
-4 | -0.0076 | 0.00542 | -0.0898 | -1.4022
-3.5 | 0.05 | 0.00531 | -0.0899 | 9.4162
-3 | 0.1077 | 0.00518 | -0.0901 | 20.7915
-2.5 | 0.1648 | 0.005 | -0.0903 | 32.96
-2 | 0.2224 | 0.00489 | -0.0905 | 45.4806
-1.5 | 0.28 | 0.0048 | -0.0907 | 58.3333
-1 | 0.337 | 0.00469 | -0.0909 | 71.855
-0.5 | 0.3941 | 0.00463 | -0.0911 | 85.1188
0 | 0.4512 | 0.00461 | -0.0913 | 97.8742
0.5 | 0.5083 | 0.0046 | -0.0915 | 110.5
1 | 0.565 | 0.00457 | -0.0917 | 123.6324
1.5 | 0.6217 | 0.00458 | -0.0919 | 135.7424
2.5 | 0.7334 | 0.00471 | -0.092 | 155.7113
3 | 0.788 | 0.00487 | -0.0919 | 161.807
3.5 | 0.8415 | 0.0051 | -0.0915 | 165
4 | 0.8942 | 0.00537 | -0.0911 | 166.5177
4.5 | 0.9461 | 0.00563 | -0.0906 | 168.0462
5 | 0.9978 | 0.00588 | -0.09 | 169.6939
5.5 | 1.0478 | 0.00617 | -0.089 | 169.8217
6 | 1.0909 | 0.00647 | -0.0865 | 168.609
6.5 | 1.1536 | 0.00695 | -0.0885 | 165.9856
7 | 1.2031 | 0.00747 | -0.0875 | 161.0576
7.5 | 1.2507 | 0.00799 | -0.0861 | 156.5332
8 | 1.2969 | 0.00858 | -0.0845 | 151.1538
8.5 | 1.3421 | 0.0092 | -0.0828 | 145.8804
9 | 1.3895 | 0.00965 | -0.0814 | 143.9896
9.5 | 1.4353 | 0.01014 | -0.0799 | 141.5483
10 | 1.4804 | 0.0106 | -0.0782 | 139.6604
10.5 | 1.5225 | 0.01115 | -0.076 | 136.5471
11 | 1.5612 | 0.01171 | -0.0732 | 133.3219
11.5 | 1.5901 | 0.01224 | -0.0684 | 129.9101
12 | 1.6192 | 0.01288 | -0.064 | 125.7143
12.5 | 1.6476 | 0.01364 | -0.0598 | 120.7918
13 | 1.6731 | 0.01462 | -0.0555 | 114.4391
13.5 | 1.6972 | 0.01577 | -0.0514 | 107.6221
14 | 1.7184 | 0.01722 | -0.0473 | 99.7909
14.5 | 1.7417 | 0.01878 | -0.0441 | 92.7423
15 | 1.7651 | 0.02055 | -0.0414 | 85.8929
15.5 | 1.7886 | 0.02269 | -0.0395 | 78.8277
16 | 1.8186 | 0.02541 | -0.0398 | 71.5702
16.5 | 1.8394 | 0.02816 | -0.0386 | 65.3196
17 | 1.8532 | 0.03151 | -0.0372 | 58.8131
17.5 | 1.8637 | 0.03514 | -0.0356 | 53.0364
18 | 1.8635 | 0.03987 | -0.034 | 46.7394
18.5 | 1.8612 | 0.04487 | -0.0324 | 41.4798
19 | 1.8608 | 0.04958 | -0.031 | 37.5313
19.5 | 1.8431 | 0.05496 | -0.0276 | 33.5353
20 | 1.8414 | 0.06045 | -0.0273 | 30.4615

## 134. Re 16M Mach 0.25 (1)
BIGFOIL.COM POLAR EXPORT
E193MOD
EPPLER 193MOD |  |  |  | Cl Max: | 1.492 | at alpha= | 10 | deg
JavaFoil+Calcfoil stall+Eppler ext transition |  |  |  | L/D Max: | 185.116 | at alpha= | 8 | deg
Re: | 16000000 |  |  | Cd Min: | 0.00539 | at alpha= | -1 | deg
Mach: | 0.25 |  |  | Cl=0 at alpha= | -3.9355 | deg
|  |  |  | @ Cl=0.1, Cd= | 0.0056055
|  |  |  | @ Cl=0.4, Cd= | 0.0057513
|  |  |  | @ Cl=0.6, Cd= | 0.0061864
alpha (deg) | Cl | Cd | Cm | Cl/Cd
-14 | -0.22 | 0.08981 | -0.044 | -2.45
-13.5 | -0.262 | 0.08257 | -0.046 | -3.178
-13 | -0.299 | 0.07709 | -0.047 | -3.876
-12.5 | -0.331 | 0.07125 | -0.049 | -4.642
-12 | -0.358 | 0.06549 | -0.051 | -5.463
-11.5 | -0.38 | 0.05929 | -0.053 | -6.411
-11 | -0.396 | 0.05381 | -0.055 | -7.367
-10.5 | -0.411 | 0.04445 | -0.059 | -9.246
-10 | -0.424 | 0.03242 | -0.065 | -13.09
-9.5 | -0.453 | 0.01349 | -0.075 | -33.608
-9 | -0.465 | 0.00987 | -0.081 | -47.144
-8.5 | -0.443 | 0.00698 | -0.081 | -63.497
-8 | -0.413 | 0.00672 | -0.081 | -61.475
-7.5 | -0.377 | 0.00655 | -0.082 | -57.569
-7 | -0.335 | 0.00639 | -0.082 | -52.488
-6.5 | -0.289 | 0.00624 | -0.083 | -46.289
-6 | -0.238 | 0.0061 | -0.083 | -38.99
-5.5 | -0.184 | 0.00601 | -0.084 | -30.563
-5 | -0.127 | 0.00585 | -0.084 | -21.643
-4.5 | -0.068 | 0.00582 | -0.085 | -11.659
-4 | -0.008 | 0.00571 | -0.085 | -1.326
-3.5 | 0.054 | 0.00565 | -0.085 | 9.513
-3 | 0.116 | 0.00559 | -0.086 | 20.682
-2.5 | 0.178 | 0.00551 | -0.086 | 32.276
-2 | 0.24 | 0.00549 | -0.087 | 43.754
-1.5 | 0.303 | 0.00542 | -0.087 | 55.896
-1 | 0.365 | 0.00539 | -0.088 | 67.702
-0.5 | 0.427 | 0.00603 | -0.088 | 70.727
0 | 0.489 | 0.00603 | -0.089 | 81.025
0.5 | 0.551 | 0.00609 | -0.089 | 90.333
1 | 0.612 | 0.00621 | -0.09 | 98.655
1.5 | 0.674 | 0.00637 | -0.09 | 105.76
2 | 0.736 | 0.00659 | -0.091 | 111.604
2.5 | 0.794 | 0.0068 | -0.091 | 116.747
3 | 0.855 | 0.00703 | -0.092 | 121.633
3.5 | 0.916 | 0.00731 | -0.092 | 125.37
4 | 0.976 | 0.00757 | -0.093 | 128.881
4.5 | 1.036 | 0.00803 | -0.093 | 129.091
5 | 1.095 | 0.00834 | -0.094 | 131.423
5.5 | 1.154 | 0.0087 | -0.094 | 132.655
6 | 1.212 | 0.00904 | -0.095 | 134.086
6.5 | 1.267 | 0.00942 | -0.095 | 134.537
7 | 1.318 | 0.00996 | -0.096 | 132.345
7.5 | 1.361 | 0.00755 | -0.096 | 180.289
8 | 1.401 | 0.00757 | -0.096 | 185.116
8.5 | 1.436 | 0.01151 | -0.097 | 124.737
9 | 1.465 | 0.01217 | -0.097 | 120.387
9.5 | 1.484 | 0.0129 | -0.097 | 115.031
10 | 1.492 | 0.01366 | -0.098 | 109.2
10.5 | 1.487 | 0.01453 | -0.098 | 102.31
11 | 1.47 | 0.0155 | -0.098 | 94.867
11.5 | 1.439 | 0.01666 | -0.098 | 86.391
12 | 1.395 | 0.01795 | -0.099 | 77.698
12.5 | 1.336 | 0.01968 | -0.098 | 67.901
13 | 1.266 | 0.02157 | -0.098 | 58.679
13.5 | 1.184 | 0.02386 | -0.098 | 49.633
14 | 1.092 | 0.027 | -0.098 | 40.429
14.5 | 0.992 | 0.03055 | -0.097 | 32.464
15 | 0.888 | 0.03353 | -0.097 | 26.492

## 135. Re 16M Mach 0.25 (2)
BIGFOIL.COM POLAR EXPORT
E193MOD
EPPLER 193MOD |  |  |  | Cl Max: | 1.8246 | at alpha= | 17 | deg
XFOIL ncrit=9 |  |  |  | L/D Max: | 172.827 | at alpha= | 4.5 | deg
Re: | 16000000 |  |  | Cd Min: | 0.07917 | at alpha= | 19.5 | deg
Mach: | 0.25 |  |  | Cl=0 at alpha= | -99 | deg
|  |  |  | @ Cl=0.1, Cd= | 0.00462
|  |  |  | @ Cl=0.4, Cd= | 0.00462
|  |  |  | @ Cl=0.6, Cd= | 0.0046072
alpha (deg) | Cl | Cd | Cm | Cl/Cd
0 | 0.4662 | 0.00462 | -0.0938 | 100.9091
0.5 | 0.5252 | 0.00462 | -0.094 | 113.6797
1.5 | 0.6424 | 0.0046 | -0.0944 | 139.6522
2 | 0.7007 | 0.00464 | -0.0945 | 151.0129
2.5 | 0.758 | 0.00473 | -0.0944 | 160.2537
3 | 0.8147 | 0.00488 | -0.0942 | 166.9467
3.5 | 0.87 | 0.00512 | -0.0938 | 169.9219
4 | 0.924 | 0.00543 | -0.0932 | 170.1657
4.5 | 0.9782 | 0.00566 | -0.0925 | 172.8269
5.5 | 1.082 | 0.00628 | -0.0903 | 172.293
6 | 1.1272 | 0.00663 | -0.0876 | 170.0151
6.5 | 1.1923 | 0.00714 | -0.0894 | 166.9888
7 | 1.2406 | 0.00774 | -0.0874 | 160.2842
7.5 | 1.2891 | 0.00832 | -0.0855 | 154.9399
8 | 1.3336 | 0.00907 | -0.0828 | 147.0342
8.5 | 1.3809 | 0.00963 | -0.0807 | 143.3956
9 | 1.4279 | 0.01015 | -0.0784 | 140.6798
9.5 | 1.4738 | 0.01066 | -0.076 | 138.2552
10 | 1.5131 | 0.01125 | -0.0723 | 134.4978
10.5 | 1.5421 | 0.01187 | -0.0665 | 129.9158
11 | 1.5745 | 0.01254 | -0.0618 | 125.5582
11.5 | 1.6051 | 0.01339 | -0.0571 | 119.873
12 | 1.6332 | 0.01444 | -0.0524 | 113.1025
12.5 | 1.6594 | 0.01573 | -0.0478 | 105.4927
13 | 1.6827 | 0.01742 | -0.0435 | 96.5959
13.5 | 1.7092 | 0.01928 | -0.0403 | 88.6515
14 | 1.7434 | 0.02167 | -0.0395 | 80.4522
14.5 | 1.7722 | 0.02431 | -0.0381 | 72.9
15 | 1.7917 | 0.02753 | -0.0362 | 65.0817
15.5 | 1.8083 | 0.03099 | -0.0342 | 58.3511
16 | 1.8154 | 0.03531 | -0.032 | 51.4132
16.5 | 1.8244 | 0.03961 | -0.0303 | 46.0591
17 | 1.8246 | 0.04472 | -0.0285 | 40.8005
17.5 | 1.8214 | 0.05021 | -0.0268 | 36.2756
18 | 1.7991 | 0.05664 | -0.0237 | 31.7638
18.5 | 1.7832 | 0.06333 | -0.0221 | 28.1573
19 | 1.7763 | 0.07047 | -0.0228 | 25.2065
19.5 | 1.7611 | 0.07917 | -0.0247 | 22.2445

## 136. Re 16M Mach 0.50 (1)
BIGFOIL.COM POLAR EXPORT
E193MOD
EPPLER 193MOD |  |  |  | Cl Max: | 1.468 | at alpha= | 8 | deg
JavaFoil+Calcfoil stall+Eppler ext transition |  |  |  | L/D Max: | 169.566 | at alpha= | 6 | deg
Re: | 16000000 |  |  | Cd Min: | 0.00556 | at alpha= | -1 | deg
Mach: | 0.5 |  |  | Cl=0 at alpha= | -3.9412 | deg
|  |  |  | @ Cl=0.1, Cd= | 0.0058236
|  |  |  | @ Cl=0.4, Cd= | 0.0055612
|  |  |  | @ Cl=0.6, Cd= | 0.006384
alpha (deg) | Cl | Cd | Cm | Cl/Cd
-20 | -0.895 | 0.17696 | -0.05 | -5.058
-19.5 | -0.869 | 0.15504 | -0.05 | -5.605
-19 | -0.842 | 0.14801 | -0.05 | -5.687
-18.5 | -0.814 | 0.14264 | -0.05 | -5.706
-18 | -0.786 | 0.1387 | -0.05 | -5.665
-17.5 | -0.758 | 0.13065 | -0.05 | -5.801
-17 | -0.732 | 0.11702 | -0.051 | -6.253
-16.5 | -0.703 | 0.11325 | -0.05 | -6.208
-16 | -0.674 | 0.11052 | -0.049 | -6.095
-15.5 | -0.645 | 0.10697 | -0.048 | -6.03
-15 | -0.618 | 0.11038 | -0.049 | -5.596
-14.5 | -0.592 | 0.09967 | -0.05 | -5.936
-14 | -0.563 | 0.09536 | -0.05 | -5.908
-13.5 | -0.535 | 0.09166 | -0.049 | -5.833
-13 | -0.506 | 0.0872 | -0.049 | -5.807
-12.5 | -0.478 | 0.08376 | -0.047 | -5.703
-12 | -0.449 | 0.07989 | -0.046 | -5.622
-11.5 | -0.421 | 0.07431 | -0.046 | -5.671
-11 | -0.393 | 0.07782 | -0.046 | -5.054
-10.5 | -0.366 | 0.07227 | -0.046 | -5.059
-10 | -0.339 | 0.06535 | -0.048 | -5.18
-9.5 | -0.311 | 0.05914 | -0.051 | -5.267
-9 | -0.285 | 0.05293 | -0.054 | -5.385
-8.5 | -0.259 | 0.04616 | -0.059 | -5.618
-8 | -0.225 | 0.05768 | -0.041 | -3.909
-7.5 | -0.199 | 0.04871 | -0.048 | -4.081
-7 | -0.175 | 0.03884 | -0.061 | -4.493
-6.5 | -0.177 | 0.00702 | -0.092 | -25.203
-6 | -0.195 | 0.00677 | -0.093 | -28.775
-5.5 | -0.183 | 0.00653 | -0.093 | -28.083
-5 | -0.134 | 0.00629 | -0.094 | -21.307
-4.5 | -0.074 | 0.00615 | -0.094 | -11.97
-4 | -0.008 | 0.00602 | -0.095 | -1.384
-3.5 | 0.06 | 0.00587 | -0.096 | 10.143
-3 | 0.129 | 0.00579 | -0.096 | 22.247
-2.5 | 0.198 | 0.00569 | -0.097 | 34.876
-2 | 0.268 | 0.00563 | -0.097 | 47.585
-1.5 | 0.339 | 0.00557 | -0.098 | 60.743
-1 | 0.408 | 0.00556 | -0.098 | 73.401
-0.5 | 0.477 | 0.00633 | -0.099 | 75.319
0 | 0.546 | 0.00633 | -0.099 | 86.316
0.5 | 0.616 | 0.0064 | -0.1 | 96.187
1 | 0.685 | 0.00658 | -0.1 | 103.979
1.5 | 0.754 | 0.00682 | -0.101 | 110.578
2 | 0.823 | 0.00712 | -0.101 | 115.596
2.5 | 0.887 | 0.00747 | -0.102 | 118.707
3 | 0.955 | 0.00779 | -0.103 | 122.567
3.5 | 1.022 | 0.00816 | -0.103 | 125.247
4 | 1.089 | 0.00861 | -0.104 | 126.478
4.5 | 1.155 | 0.00904 | -0.104 | 127.737
5 | 1.22 | 0.00982 | -0.105 | 124.268
5.5 | 1.28 | 0.00757 | -0.105 | 168.99
6 | 1.339 | 0.0079 | -0.105 | 169.566
6.5 | 1.395 | 0.0113 | -0.106 | 123.394
7 | 1.436 | 0.01217 | -0.106 | 118.065
7.5 | 1.465 | 0.01292 | -0.107 | 113.359
8 | 1.468 | 0.01465 | -0.107 | 100.251
8.5 | 1.431 | 0.0161 | -0.107 | 88.905
9 | 1.278 | 0.01815 | -0.107 | 70.428
9.5 | 0.882 | 0.02033 | -0.106 | 43.369
10 | 0.903 | 0.02392 | -0.106 | 37.766
10.5 | 0.933 | 0.02475 | -0.106 | 37.68
11 | 0.951 | 0.02936 | -0.105 | 32.404
11.5 | 0.963 | 0.03658 | -0.103 | 26.337
12 | 0.998 | 0.03512 | -0.104 | 28.42
12.5 | 1.022 | 0.03916 | -0.103 | 26.099
13 | 1.036 | 0.04729 | -0.102 | 21.909

## 137. Re 16M Mach 0.50 (2)
BIGFOIL.COM POLAR EXPORT
E193MOD
EPPLER 193MOD |  |  |  | Cl Max: | 1.6429 | at alpha= | 11 | deg
XFOIL ncrit=9 |  |  |  | L/D Max: | 188.977 | at alpha= | 3.5 | deg
Re: | 16000000 |  |  | Cd Min: | 0.05803 | at alpha= | 13 | deg
Mach: | 0.5 |  |  | Cl=0 at alpha= | -99 | deg
|  |  |  | @ Cl=0.1, Cd= | 0.0047
|  |  |  | @ Cl=0.4, Cd= | 0.0047
|  |  |  | @ Cl=0.6, Cd= | 0.0047099
alpha (deg) | Cl | Cd | Cm | Cl/Cd
0 | 0.5332 | 0.0047 | -0.1051 | 113.4468
0.5 | 0.6008 | 0.00471 | -0.1051 | 127.5584
1 | 0.6682 | 0.00468 | -0.1052 | 142.7778
1.5 | 0.7356 | 0.00471 | -0.1052 | 156.1783
2 | 0.803 | 0.00475 | -0.1051 | 169.0526
2.5 | 0.8699 | 0.00481 | -0.1049 | 180.8524
3 | 0.9354 | 0.00496 | -0.1043 | 188.5887
3.5 | 0.9978 | 0.00528 | -0.1031 | 188.9773
4 | 1.059 | 0.00564 | -0.1015 | 187.766
4.5 | 1.1189 | 0.00601 | -0.0995 | 186.173
5 | 1.1768 | 0.00643 | -0.097 | 183.0171
5.5 | 1.2268 | 0.00679 | -0.0927 | 180.6775
6 | 1.2941 | 0.00748 | -0.0917 | 173.008
6.5 | 1.3459 | 0.00815 | -0.0874 | 165.1411
7 | 1.3896 | 0.00901 | -0.0815 | 154.2286
7.5 | 1.4152 | 0.0099 | -0.0723 | 142.9495
8 | 1.4362 | 0.01122 | -0.0631 | 128.0036
8.5 | 1.4759 | 0.01229 | -0.0571 | 120.0895
9 | 1.5153 | 0.01367 | -0.0515 | 110.8486
9.5 | 1.56 | 0.01547 | -0.0475 | 100.8403
10 | 1.6047 | 0.01808 | -0.0447 | 88.7555
10.5 | 1.6345 | 0.02158 | -0.0409 | 75.7414
11 | 1.6429 | 0.02658 | -0.0365 | 61.8096
11.5 | 1.6288 | 0.03316 | -0.0318 | 49.1194
12 | 1.6027 | 0.0408 | -0.0279 | 39.2819
12.5 | 1.5714 | 0.04919 | -0.0248 | 31.9455
13 | 1.5362 | 0.05803 | -0.0224 | 26.4725

## 138. Re 18M Mach 0.00 (1)
BIGFOIL.COM POLAR EXPORT
E193MOD
EPPLER 193MOD |  |  |  | Cl Max: | 1.512 | at alpha= | 11 | deg
JavaFoil+Calcfoil stall+Eppler ext transition |  |  |  | L/D Max: | 179.607 | at alpha= | 8.5 | deg
Re: | 18000000 |  |  | Cd Min: | 0.0053 | at alpha= | -0.5 | deg
Mach: | 0 |  |  | Cl=0 at alpha= | -3.9407 | deg
|  |  |  | @ Cl=0.1, Cd= | 0.0055
|  |  |  | @ Cl=0.4, Cd= | 0.0053043
|  |  |  | @ Cl=0.6, Cd= | 0.0062098
alpha (deg) | Cl | Cd | Cm | Cl/Cd
-15.5 | -0.475 | 0.0918 | -0.047 | -5.175
-15 | -0.485 | 0.08619 | -0.048 | -5.631
-14.5 | -0.494 | 0.08162 | -0.048 | -6.048
-14 | -0.502 | 0.07545 | -0.05 | -6.65
-13.5 | -0.508 | 0.06898 | -0.051 | -7.37
-13 | -0.514 | 0.06239 | -0.053 | -8.23
-12.5 | -0.517 | 0.05538 | -0.055 | -9.336
-12 | -0.52 | 0.04714 | -0.058 | -11.029
-11.5 | -0.52 | 0.03957 | -0.061 | -13.141
-11 | -0.54 | 0.02022 | -0.069 | -26.729
-10.5 | -0.572 | 0.0107 | -0.077 | -53.514
-10 | -0.552 | 0.0072 | -0.077 | -76.585
-9.5 | -0.526 | 0.00694 | -0.078 | -75.813
-9 | -0.496 | 0.00672 | -0.078 | -73.78
-8.5 | -0.462 | 0.00655 | -0.078 | -70.533
-8 | -0.423 | 0.00639 | -0.079 | -66.209
-7.5 | -0.381 | 0.00625 | -0.079 | -60.941
-7 | -0.335 | 0.00614 | -0.08 | -54.513
-6.5 | -0.286 | 0.00601 | -0.08 | -47.487
-6 | -0.234 | 0.0059 | -0.081 | -39.638
-5.5 | -0.18 | 0.00579 | -0.081 | -31.013
-5 | -0.124 | 0.00569 | -0.081 | -21.702
-4.5 | -0.066 | 0.0057 | -0.082 | -11.576
-4 | -0.007 | 0.0056 | -0.082 | -1.314
-3.5 | 0.052 | 0.00554 | -0.083 | 9.406
-3 | 0.112 | 0.00549 | -0.083 | 20.424
-2.5 | 0.172 | 0.00543 | -0.084 | 31.726
-2 | 0.232 | 0.00543 | -0.084 | 42.774
-1.5 | 0.293 | 0.00535 | -0.085 | 54.799
-1 | 0.353 | 0.00532 | -0.085 | 66.433
-0.5 | 0.413 | 0.0053 | -0.085 | 78.027
0 | 0.473 | 0.00597 | -0.086 | 79.317
0.5 | 0.533 | 0.00606 | -0.086 | 88.015
1 | 0.593 | 0.00619 | -0.087 | 95.858
1.5 | 0.653 | 0.00636 | -0.087 | 102.706
2 | 0.712 | 0.00653 | -0.088 | 109.128
2.5 | 0.769 | 0.00673 | -0.088 | 114.358
3 | 0.828 | 0.00691 | -0.089 | 119.849
3.5 | 0.887 | 0.00714 | -0.089 | 124.231
4 | 0.946 | 0.00738 | -0.09 | 128.226
4.5 | 1.004 | 0.00761 | -0.09 | 131.84
5 | 1.062 | 0.00803 | -0.091 | 132.246
5.5 | 1.119 | 0.00833 | -0.091 | 134.29
6 | 1.175 | 0.00864 | -0.092 | 136.034
6.5 | 1.229 | 0.00899 | -0.092 | 136.81
7 | 1.28 | 0.00937 | -0.093 | 136.553
7.5 | 1.328 | 0.00975 | -0.093 | 136.151
8 | 1.372 | 0.01023 | -0.094 | 134.059
8.5 | 1.408 | 0.00784 | -0.094 | 179.607
9 | 1.443 | 0.01106 | -0.094 | 130.422
9.5 | 1.471 | 0.01163 | -0.095 | 126.508
10 | 1.492 | 0.01224 | -0.095 | 121.826
10.5 | 1.506 | 0.01289 | -0.095 | 116.832
11 | 1.512 | 0.01358 | -0.096 | 111.355
11.5 | 1.511 | 0.01436 | -0.096 | 105.202
12 | 1.502 | 0.0152 | -0.096 | 98.819
12.5 | 1.486 | 0.0162 | -0.096 | 91.688
13 | 1.462 | 0.01725 | -0.097 | 84.765
13.5 | 1.431 | 0.01855 | -0.097 | 77.135
14 | 1.395 | 0.02007 | -0.097 | 69.481
14.5 | 1.353 | 0.02197 | -0.096 | 61.589
15 | 1.308 | 0.02395 | -0.096 | 54.612
15.5 | 1.26 | 0.02617 | -0.096 | 48.136
16 | 1.21 | 0.02872 | -0.096 | 42.122

## 139. Re 18M Mach 0.00 (2)
BIGFOIL.COM POLAR EXPORT
E193MOD
EPPLER 193MOD |  |  |  | Cl Max: | 1.889 | at alpha= | 19.5 | deg
XFOIL ncrit=9 |  |  |  | L/D Max: | 167.243 | at alpha= | 6 | deg
Re: | 18000000 |  |  | Cd Min: | 0.05429 | at alpha= | 20 | deg
Mach: | 0 |  |  | Cl=0 at alpha= | -3.9339 | deg
|  |  |  | @ Cl=0.1, Cd= | 0.0051223
|  |  |  | @ Cl=0.4, Cd= | 0.0045856
|  |  |  | @ Cl=0.6, Cd= | 0.0045804
alpha (deg) | Cl | Cd | Cm | Cl/Cd
-20 | -1.5562 | 0.02711 | -0.1054 | -57.4032
-19.5 | -1.5588 | 0.02344 | -0.1046 | -66.5017
-19 | -1.5539 | 0.02151 | -0.0996 | -72.2408
-18 | -1.479 | 0.0185 | -0.098 | -79.9459
-17.5 | -1.4316 | 0.01733 | -0.0982 | -82.6082
-17 | -1.3781 | 0.0161 | -0.0995 | -85.5963
-16.5 | -1.325 | 0.0152 | -0.1002 | -87.1711
-16 | -1.2824 | 0.01435 | -0.0986 | -89.3659
-15.5 | -1.242 | 0.01363 | -0.0963 | -91.1225
-15 | -1.1978 | 0.01302 | -0.0947 | -91.9969
-14.5 | -1.1498 | 0.0125 | -0.0937 | -91.984
-14 | -1.1013 | 0.01191 | -0.0928 | -92.4685
-13.5 | -1.0508 | 0.01143 | -0.0921 | -91.9335
-13 | -0.9998 | 0.01092 | -0.0915 | -91.5568
-12.5 | -0.9485 | 0.01041 | -0.0909 | -91.1143
-12 | -0.8961 | 0.00995 | -0.0904 | -90.0603
-11.5 | -0.8435 | 0.00947 | -0.0899 | -89.0707
-11 | -0.7899 | 0.00907 | -0.0896 | -87.0893
-10.5 | -0.7361 | 0.00866 | -0.0893 | -85
-10 | -0.6819 | 0.00827 | -0.0891 | -82.4547
-9.5 | -0.6271 | 0.00791 | -0.0889 | -79.2794
-9 | -0.572 | 0.00756 | -0.0887 | -75.6614
-8.5 | -0.5172 | 0.00716 | -0.0885 | -72.2346
-8 | -0.4618 | 0.00678 | -0.0884 | -68.1121
-7.5 | -0.4057 | 0.00653 | -0.0884 | -62.1286
-7 | -0.3492 | 0.00632 | -0.0884 | -55.2532
-6.5 | -0.2925 | 0.00613 | -0.0885 | -47.7162
-6 | -0.2357 | 0.00598 | -0.0886 | -39.4147
-5 | -0.1218 | 0.00564 | -0.0889 | -21.5957
-4.5 | -0.0647 | 0.00546 | -0.089 | -11.8498
-4 | -0.0076 | 0.00533 | -0.0892 | -1.4259
-3.5 | 0.0499 | 0.00521 | -0.0894 | 9.5777
-3 | 0.107 | 0.00511 | -0.0896 | 20.9393
-2.5 | 0.1641 | 0.00492 | -0.0898 | 33.3537
-2 | 0.2212 | 0.00483 | -0.09 | 45.7971
-1.5 | 0.2781 | 0.00476 | -0.0902 | 58.4244
-1 | 0.3349 | 0.00467 | -0.0904 | 71.7131
-0.5 | 0.3917 | 0.00459 | -0.0906 | 85.3377
0 | 0.4487 | 0.00456 | -0.0909 | 98.3991
0.5 | 0.5054 | 0.00457 | -0.0911 | 110.5908
1 | 0.5618 | 0.00456 | -0.0912 | 123.2018
1.5 | 0.6179 | 0.00459 | -0.0914 | 134.6187
2 | 0.6738 | 0.00465 | -0.0915 | 144.9032
2.5 | 0.7288 | 0.00477 | -0.0915 | 152.7883
3.5 | 0.8355 | 0.00523 | -0.091 | 159.7514
4 | 0.8891 | 0.00542 | -0.0908 | 164.0406
4.5 | 0.9407 | 0.00571 | -0.0903 | 164.7461
5 | 0.9926 | 0.00595 | -0.0898 | 166.8235
5.5 | 1.0429 | 0.00628 | -0.089 | 166.0669
6 | 1.0921 | 0.00653 | -0.088 | 167.2435
7 | 1.1971 | 0.00735 | -0.0876 | 162.8707
7.5 | 1.2453 | 0.00782 | -0.0865 | 159.2455
8 | 1.2912 | 0.00842 | -0.0849 | 153.3492
8.5 | 1.3373 | 0.00897 | -0.0835 | 149.0858
9 | 1.3849 | 0.00939 | -0.0824 | 147.4867
9.5 | 1.4313 | 0.00985 | -0.0811 | 145.3096
10 | 1.4768 | 0.0103 | -0.0796 | 143.3786
10.5 | 1.5198 | 0.01082 | -0.0778 | 140.4621
11 | 1.5612 | 0.01133 | -0.0757 | 137.7935
11.5 | 1.5972 | 0.01184 | -0.0725 | 134.8986
12 | 1.6245 | 0.0124 | -0.0677 | 131.0081
12.5 | 1.6528 | 0.01307 | -0.0634 | 126.4575
13 | 1.6789 | 0.01392 | -0.0591 | 120.6106
13.5 | 1.7036 | 0.0149 | -0.055 | 114.3356
14.5 | 1.7499 | 0.01743 | -0.0475 | 100.3959
15 | 1.7732 | 0.01896 | -0.0445 | 93.5232
15.5 | 1.7955 | 0.02079 | -0.0419 | 86.3636
16 | 1.8264 | 0.02314 | -0.0421 | 78.9283
16.5 | 1.8529 | 0.02553 | -0.0415 | 72.5774
17 | 1.8695 | 0.02847 | -0.04 | 65.6656
17.5 | 1.8829 | 0.03171 | -0.0386 | 59.3787
18 | 1.8847 | 0.0361 | -0.0368 | 52.2078
18.5 | 1.8878 | 0.04045 | -0.0354 | 46.67
19.5 | 1.889 | 0.04977 | -0.0329 | 37.9546
20 | 1.8757 | 0.05429 | -0.0291 | 34.5496

## 140. Re 18M Mach 0.10 (1)
BIGFOIL.COM POLAR EXPORT
E193MOD
EPPLER 193MOD |  |  |  | Cl Max: | 1.509 | at alpha= | 11 | deg
JavaFoil+Calcfoil stall+Eppler ext transition |  |  |  | L/D Max: | 178.8 | at alpha= | 8.5 | deg
Re: | 18000000 |  |  | Cd Min: | 0.0053 | at alpha= | -0.5 | deg
Mach: | 0.1 |  |  | Cl=0 at alpha= | -3.9407 | deg
|  |  |  | @ Cl=0.1, Cd= | 0.0055007
|  |  |  | @ Cl=0.4, Cd= | 0.005305
|  |  |  | @ Cl=0.6, Cd= | 0.0062113
alpha (deg) | Cl | Cd | Cm | Cl/Cd
-15.5 | -0.439 | 0.09335 | -0.047 | -4.706
-15 | -0.453 | 0.08754 | -0.048 | -5.169
-14.5 | -0.464 | 0.08287 | -0.048 | -5.597
-14 | -0.475 | 0.07691 | -0.049 | -6.17
-13.5 | -0.484 | 0.07023 | -0.051 | -6.895
-13 | -0.492 | 0.06394 | -0.053 | -7.692
-12.5 | -0.497 | 0.05833 | -0.054 | -8.514
-12 | -0.501 | 0.0507 | -0.057 | -9.883
-11.5 | -0.502 | 0.04379 | -0.059 | -11.471
-11 | -0.51 | 0.03074 | -0.064 | -16.596
-10.5 | -0.551 | 0.00973 | -0.075 | -56.674
-10 | -0.545 | 0.00729 | -0.078 | -74.782
-9.5 | -0.521 | 0.00701 | -0.078 | -74.404
-9 | -0.493 | 0.00678 | -0.078 | -72.747
-8.5 | -0.46 | 0.00658 | -0.079 | -69.86
-8 | -0.422 | 0.00643 | -0.079 | -65.736
-7.5 | -0.381 | 0.00628 | -0.08 | -60.633
-7 | -0.335 | 0.00617 | -0.08 | -54.348
-6.5 | -0.286 | 0.00604 | -0.08 | -47.423
-6 | -0.234 | 0.00591 | -0.081 | -39.637
-5.5 | -0.18 | 0.0058 | -0.081 | -31.057
-5 | -0.124 | 0.0057 | -0.082 | -21.754
-4.5 | -0.066 | 0.00571 | -0.082 | -11.611
-4 | -0.007 | 0.00561 | -0.083 | -1.317
-3.5 | 0.052 | 0.00554 | -0.083 | 9.44
-3 | 0.113 | 0.00549 | -0.084 | 20.502
-2.5 | 0.173 | 0.00543 | -0.084 | 31.853
-2 | 0.234 | 0.00544 | -0.085 | 42.954
-1.5 | 0.295 | 0.00535 | -0.085 | 55.029
-1 | 0.355 | 0.00532 | -0.085 | 66.721
-0.5 | 0.415 | 0.0053 | -0.086 | 78.38
0 | 0.476 | 0.00598 | -0.086 | 79.507
0.5 | 0.536 | 0.00607 | -0.087 | 88.282
1 | 0.596 | 0.0062 | -0.087 | 96.142
1.5 | 0.656 | 0.00637 | -0.088 | 102.983
2 | 0.716 | 0.00654 | -0.088 | 109.433
2.5 | 0.773 | 0.00674 | -0.089 | 114.719
3 | 0.833 | 0.00694 | -0.089 | 120.025
3.5 | 0.892 | 0.00717 | -0.09 | 124.303
4 | 0.95 | 0.00741 | -0.09 | 128.182
4.5 | 1.009 | 0.00766 | -0.091 | 131.76
5 | 1.067 | 0.00793 | -0.091 | 134.482
5.5 | 1.124 | 0.00839 | -0.092 | 134.015
6 | 1.18 | 0.00871 | -0.092 | 135.58
6.5 | 1.235 | 0.00906 | -0.093 | 136.344
7 | 1.286 | 0.00945 | -0.093 | 136.028
7.5 | 1.333 | 0.00988 | -0.094 | 134.967
8 | 1.378 | 0.01032 | -0.094 | 133.488
8.5 | 1.412 | 0.0079 | -0.094 | 178.8
9 | 1.447 | 0.01119 | -0.095 | 129.333
9.5 | 1.474 | 0.01177 | -0.095 | 125.273
10 | 1.493 | 0.0124 | -0.095 | 120.398
10.5 | 1.505 | 0.01306 | -0.096 | 115.187
11 | 1.509 | 0.01381 | -0.096 | 109.243
11.5 | 1.504 | 0.0146 | -0.096 | 102.999
12 | 1.492 | 0.01552 | -0.097 | 96.119
12.5 | 1.47 | 0.01655 | -0.097 | 88.849
13 | 1.441 | 0.01774 | -0.097 | 81.262
13.5 | 1.405 | 0.0192 | -0.097 | 73.163
14 | 1.363 | 0.02071 | -0.097 | 65.834
14.5 | 1.316 | 0.02275 | -0.097 | 57.844
15 | 1.265 | 0.02491 | -0.097 | 50.775
15.5 | 1.211 | 0.02734 | -0.096 | 44.292
16 | 1.155 | 0.03016 | -0.096 | 38.277

## 141. Re 18M Mach 0.10 (2)
BIGFOIL.COM POLAR EXPORT
E193MOD
EPPLER 193MOD |  |  |  | Cl Max: | 1.8835 | at alpha= | 19 | deg
XFOIL ncrit=9 |  |  |  | L/D Max: | 167.695 | at alpha= | 6 | deg
Re: | 18000000 |  |  | Cd Min: | 0.05833 | at alpha= | 20 | deg
Mach: | 0.1 |  |  | Cl=0 at alpha= | -3.9318 | deg
|  |  |  | @ Cl=0.1, Cd= | 0.005133
|  |  |  | @ Cl=0.4, Cd= | 0.0045869
|  |  |  | @ Cl=0.6, Cd= | 0.0045785
alpha (deg) | Cl | Cd | Cm | Cl/Cd
-19.5 | -1.4381 | 0.04213 | -0.0935 | -34.1348
-19 | -1.495 | 0.02682 | -0.109 | -55.742
-18.5 | -1.5073 | 0.02313 | -0.106 | -65.1665
-18 | -1.4858 | 0.02109 | -0.103 | -70.4505
-17.5 | -1.4419 | 0.01916 | -0.1034 | -75.2557
-17 | -1.3939 | 0.01759 | -0.1036 | -79.2439
-16.5 | -1.3366 | 0.01641 | -0.105 | -81.4503
-16 | -1.2929 | 0.01536 | -0.1034 | -84.1732
-15.5 | -1.2534 | 0.01446 | -0.1007 | -86.6805
-15 | -1.2099 | 0.01374 | -0.0985 | -88.0568
-14.5 | -1.1616 | 0.01315 | -0.0972 | -88.3346
-14 | -1.1128 | 0.01247 | -0.0959 | -89.2382
-13.5 | -1.0619 | 0.01191 | -0.0949 | -89.1604
-13 | -1.0103 | 0.01134 | -0.0941 | -89.0917
-12.5 | -0.9584 | 0.01077 | -0.0932 | -88.9879
-12 | -0.9053 | 0.01027 | -0.0925 | -88.15
-11.5 | -0.8521 | 0.00973 | -0.0919 | -87.5745
-11 | -0.7978 | 0.0093 | -0.0914 | -85.7849
-10.5 | -0.7433 | 0.00885 | -0.0909 | -83.9887
-10 | -0.6885 | 0.00842 | -0.0905 | -81.7696
-9.5 | -0.6331 | 0.00804 | -0.0902 | -78.7438
-9 | -0.5774 | 0.00766 | -0.0899 | -75.3786
-8.5 | -0.5218 | 0.00726 | -0.0896 | -71.8733
-8 | -0.4659 | 0.00686 | -0.0894 | -67.9155
-7.5 | -0.4094 | 0.00657 | -0.0892 | -62.3135
-7 | -0.3524 | 0.00635 | -0.0892 | -55.4961
-6.5 | -0.2951 | 0.00616 | -0.0893 | -47.9058
-6 | -0.2378 | 0.006 | -0.0893 | -39.6333
-5 | -0.123 | 0.00566 | -0.0895 | -21.7314
-4.5 | -0.0654 | 0.00547 | -0.0896 | -11.9561
-4 | -0.0079 | 0.00534 | -0.0898 | -1.4794
-3.5 | 0.05 | 0.00522 | -0.09 | 9.5785
-3 | 0.1075 | 0.00512 | -0.0901 | 20.9961
-2.5 | 0.165 | 0.00492 | -0.0903 | 33.5366
-2 | 0.2225 | 0.00483 | -0.0905 | 46.0663
-1.5 | 0.2798 | 0.00476 | -0.0907 | 58.7815
-1 | 0.337 | 0.00467 | -0.0909 | 72.1627
-0.5 | 0.3941 | 0.00459 | -0.0911 | 85.8606
0 | 0.4514 | 0.00456 | -0.0913 | 98.9912
0.5 | 0.5085 | 0.00457 | -0.0915 | 111.2691
1 | 0.5652 | 0.00456 | -0.0917 | 123.9474
1.5 | 0.6217 | 0.00459 | -0.0919 | 135.4466
2 | 0.6779 | 0.00465 | -0.092 | 145.7849
3.5 | 0.8406 | 0.00523 | -0.0914 | 160.7266
4 | 0.8944 | 0.00543 | -0.0912 | 164.7145
4.5 | 0.9464 | 0.00572 | -0.0906 | 165.4545
5 | 0.9986 | 0.00597 | -0.0901 | 167.2697
5.5 | 1.0491 | 0.0063 | -0.0893 | 166.5238
6 | 1.0984 | 0.00655 | -0.0882 | 167.6947
7 | 1.2039 | 0.0074 | -0.0876 | 162.6892
7.5 | 1.2523 | 0.00788 | -0.0864 | 158.9213
8 | 1.2981 | 0.00851 | -0.0847 | 152.5382
8.5 | 1.3447 | 0.00904 | -0.0832 | 148.75
9 | 1.3924 | 0.00948 | -0.082 | 146.8776
9.5 | 1.4391 | 0.00993 | -0.0805 | 144.9245
10 | 1.4843 | 0.01041 | -0.0789 | 142.5841
10.5 | 1.527 | 0.01094 | -0.0768 | 139.5795
11 | 1.5681 | 0.01147 | -0.0745 | 136.7132
11.5 | 1.5986 | 0.01198 | -0.07 | 133.4391
12 | 1.6273 | 0.0126 | -0.0654 | 129.1508
12.5 | 1.6555 | 0.01334 | -0.061 | 124.1004
13 | 1.6807 | 0.01428 | -0.0566 | 117.6961
13.5 | 1.7051 | 0.01537 | -0.0524 | 110.9369
14.5 | 1.7521 | 0.01814 | -0.0451 | 96.5877
15 | 1.7753 | 0.01986 | -0.0423 | 89.3907
15.5 | 1.8019 | 0.0219 | -0.0408 | 82.2785
16 | 1.8317 | 0.0247 | -0.0412 | 74.1579
16.5 | 1.8541 | 0.02723 | -0.0399 | 68.0903
17 | 1.8669 | 0.03062 | -0.0383 | 60.97
17.5 | 1.8777 | 0.03418 | -0.0367 | 54.9356
18 | 1.8779 | 0.0389 | -0.035 | 48.2751
19 | 1.8835 | 0.04794 | -0.0324 | 39.2887
19.5 | 1.8756 | 0.05332 | -0.0307 | 35.1763
20 | 1.8604 | 0.05833 | -0.0273 | 31.8944

## 142. Re 18M Mach 0.25 (1)
BIGFOIL.COM POLAR EXPORT
E193MOD
EPPLER 193MOD |  |  |  | Cl Max: | 1.493 | at alpha= | 10 | deg
JavaFoil+Calcfoil stall+Eppler ext transition |  |  |  | L/D Max: | 179.205 | at alpha= | 8 | deg
Re: | 18000000 |  |  | Cd Min: | 0.00533 | at alpha= | -0.5 | deg
Mach: | 0.25 |  |  | Cl=0 at alpha= | -3.9355 | deg
|  |  |  | @ Cl=0.1, Cd= | 0.0055455
|  |  |  | @ Cl=0.4, Cd= | 0.0053431
|  |  |  | @ Cl=0.6, Cd= | 0.0062464
alpha (deg) | Cl | Cd | Cm | Cl/Cd
-14 | -0.22 | 0.08932 | -0.044 | -2.464
-13.5 | -0.263 | 0.08182 | -0.047 | -3.21
-13 | -0.299 | 0.07618 | -0.048 | -3.927
-12.5 | -0.331 | 0.07013 | -0.05 | -4.724
-12 | -0.358 | 0.06439 | -0.051 | -5.566
-11.5 | -0.381 | 0.05783 | -0.054 | -6.592
-11 | -0.398 | 0.05176 | -0.056 | -7.693
-10.5 | -0.414 | 0.04167 | -0.061 | -9.933
-10 | -0.429 | 0.02935 | -0.066 | -14.604
-9.5 | -0.463 | 0.01104 | -0.077 | -41.915
-9 | -0.465 | 0.00715 | -0.081 | -65.13
-8.5 | -0.443 | 0.00687 | -0.081 | -64.492
-8 | -0.413 | 0.00665 | -0.081 | -62.194
-7.5 | -0.377 | 0.00648 | -0.082 | -58.183
-7 | -0.335 | 0.00632 | -0.082 | -53.082
-6.5 | -0.289 | 0.00615 | -0.083 | -46.9
-6 | -0.238 | 0.00602 | -0.083 | -39.523
-5.5 | -0.184 | 0.00592 | -0.084 | -30.986
-5 | -0.127 | 0.00581 | -0.084 | -21.823
-4.5 | -0.068 | 0.00577 | -0.085 | -11.757
-4 | -0.008 | 0.00566 | -0.085 | -1.339
-3.5 | 0.054 | 0.00559 | -0.085 | 9.613
-3 | 0.116 | 0.00553 | -0.086 | 20.908
-2.5 | 0.178 | 0.00547 | -0.086 | 32.54
-2 | 0.24 | 0.00547 | -0.087 | 43.905
-1.5 | 0.303 | 0.00539 | -0.087 | 56.188
-1 | 0.365 | 0.00536 | -0.088 | 68.084
-0.5 | 0.427 | 0.00533 | -0.088 | 80.095
0 | 0.489 | 0.00604 | -0.089 | 80.913
0.5 | 0.551 | 0.00615 | -0.089 | 89.48
1 | 0.612 | 0.00627 | -0.09 | 97.707
1.5 | 0.674 | 0.00647 | -0.09 | 104.269
2 | 0.736 | 0.00667 | -0.091 | 110.265
2.5 | 0.794 | 0.00684 | -0.091 | 116.045
3 | 0.855 | 0.00708 | -0.092 | 120.781
3.5 | 0.916 | 0.00734 | -0.092 | 124.786
4 | 0.976 | 0.00758 | -0.093 | 128.745
4.5 | 1.036 | 0.00786 | -0.093 | 131.847
5 | 1.095 | 0.00833 | -0.094 | 131.536
5.5 | 1.154 | 0.00867 | -0.094 | 133.076
6 | 1.212 | 0.00906 | -0.095 | 133.738
6.5 | 1.267 | 0.00947 | -0.095 | 133.811
7 | 1.318 | 0.00992 | -0.096 | 132.804
7.5 | 1.365 | 0.0104 | -0.096 | 131.189
8 | 1.402 | 0.00782 | -0.096 | 179.205
8.5 | 1.437 | 0.01129 | -0.097 | 127.231
9 | 1.466 | 0.01195 | -0.097 | 122.714
9.5 | 1.485 | 0.01264 | -0.098 | 117.471
10 | 1.493 | 0.01341 | -0.098 | 111.299
10.5 | 1.488 | 0.01426 | -0.098 | 104.392
11 | 1.471 | 0.0152 | -0.098 | 96.78
11.5 | 1.441 | 0.01626 | -0.099 | 88.634
12 | 1.397 | 0.01757 | -0.099 | 79.492
12.5 | 1.338 | 0.01914 | -0.099 | 69.903
13 | 1.268 | 0.02096 | -0.098 | 60.484
13.5 | 1.186 | 0.02316 | -0.098 | 51.214
14 | 1.095 | 0.02591 | -0.098 | 42.258
14.5 | 0.994 | 0.0296 | -0.097 | 33.572
15 | 0.889 | 0.0332 | -0.097 | 26.764

## 143. Re 18M Mach 0.25 (2)
BIGFOIL.COM POLAR EXPORT
E193MOD
EPPLER 193MOD |  |  |  | Cl Max: | 1.8415 | at alpha= | 17 | deg
XFOIL ncrit=9 |  |  |  | L/D Max: | 170.545 | at alpha= | 5 | deg
Re: | 18000000 |  |  | Cd Min: | 0.15536 | at alpha= | -17 | deg
Mach: | 0.25 |  |  | Cl=0 at alpha= | -3.9208 | deg
|  |  |  | @ Cl=0.1, Cd= | 0.005171
|  |  |  | @ Cl=0.4, Cd= | 0.0046098
|  |  |  | @ Cl=0.6, Cd= | 0.0045636
alpha (deg) | Cl | Cd | Cm | Cl/Cd
-17 | -0.5729 | 0.15536 | -0.0209 | -3.6876
-16.5 | -0.5043 | 0.15455 | -0.0277 | -3.263
-16 | -0.563 | 0.13152 | -0.0394 | -4.2807
-14.5 | -0.9738 | 0.03183 | -0.1277 | -30.5938
-14 | -1.0344 | 0.0263 | -0.1228 | -39.3308
-13.5 | -1.0483 | 0.0216 | -0.1173 | -48.5324
-13 | -1.031 | 0.01789 | -0.1131 | -57.63
-12.5 | -0.9955 | 0.01523 | -0.1096 | -65.3644
-12 | -0.9466 | 0.01365 | -0.1069 | -69.348
-11.5 | -0.8951 | 0.01226 | -0.1045 | -73.0098
-11 | -0.8385 | 0.01139 | -0.1027 | -73.6172
-10.5 | -0.7814 | 0.01056 | -0.101 | -73.9962
-10 | -0.7242 | 0.00975 | -0.0995 | -74.2769
-9.5 | -0.6656 | 0.00913 | -0.0982 | -72.9025
-9 | -0.607 | 0.0085 | -0.0971 | -71.4118
-8.5 | -0.5482 | 0.00793 | -0.0961 | -69.1299
-8 | -0.4896 | 0.00735 | -0.0951 | -66.6122
-7.5 | -0.43 | 0.0069 | -0.0944 | -62.3188
-7 | -0.3703 | 0.00656 | -0.0939 | -56.4482
-6.5 | -0.31 | 0.0063 | -0.0935 | -49.2063
-6 | -0.2498 | 0.00611 | -0.0932 | -40.8838
-5.5 | -0.1894 | 0.00591 | -0.0931 | -32.0474
-4.5 | -0.0693 | 0.00555 | -0.0928 | -12.4865
-4 | -0.0095 | 0.00539 | -0.0928 | -1.7625
-3 | 0.1105 | 0.00515 | -0.093 | 21.4563
-2.5 | 0.1701 | 0.00498 | -0.0931 | 34.1566
-2 | 0.2296 | 0.00485 | -0.0932 | 47.3402
-1.5 | 0.2889 | 0.00477 | -0.0934 | 60.566
-1 | 0.3481 | 0.00468 | -0.0935 | 74.3803
-0.5 | 0.4072 | 0.0046 | -0.0937 | 88.5217
0 | 0.4664 | 0.00457 | -0.0939 | 102.0569
0.5 | 0.5254 | 0.00457 | -0.0941 | 114.9672
1 | 0.5841 | 0.00455 | -0.0943 | 128.3736
1.5 | 0.6425 | 0.0046 | -0.0944 | 139.6739
2 | 0.7007 | 0.00466 | -0.0945 | 150.3648
2.5 | 0.7579 | 0.00477 | -0.0944 | 158.8889
3.5 | 0.8695 | 0.00521 | -0.0937 | 166.8906
4 | 0.9241 | 0.00549 | -0.0932 | 168.3242
4.5 | 0.9782 | 0.00577 | -0.0925 | 169.5321
5 | 1.0318 | 0.00605 | -0.0918 | 170.5455
5.5 | 1.0836 | 0.0064 | -0.0906 | 169.3125
6 | 1.1334 | 0.0067 | -0.089 | 169.1642
6.5 | 1.1893 | 0.00704 | -0.0886 | 168.9347
7 | 1.2417 | 0.00767 | -0.0876 | 161.8905
7.5 | 1.2907 | 0.00822 | -0.0858 | 157.0195
8 | 1.3355 | 0.00896 | -0.0832 | 149.0513
8.5 | 1.3845 | 0.00945 | -0.0813 | 146.5079
9 | 1.432 | 0.00996 | -0.0791 | 143.7751
9.5 | 1.4787 | 0.01045 | -0.0768 | 141.5024
10 | 1.5205 | 0.01105 | -0.0736 | 137.6018
10.5 | 1.5509 | 0.01161 | -0.0681 | 133.5831
11 | 1.5829 | 0.01226 | -0.0631 | 129.1109
11.5 | 1.6128 | 0.01308 | -0.0582 | 123.3028
12 | 1.641 | 0.01409 | -0.0534 | 116.4656
12.5 | 1.6676 | 0.01532 | -0.0487 | 108.8512
13 | 1.693 | 0.01684 | -0.0445 | 100.5344
13.5 | 1.7202 | 0.0186 | -0.0412 | 92.4839
14 | 1.7584 | 0.02087 | -0.0409 | 84.2549
14.5 | 1.7872 | 0.02342 | -0.0393 | 76.3108
15 | 1.8061 | 0.02665 | -0.0372 | 67.7711
15.5 | 1.823 | 0.03002 | -0.0351 | 60.7262
16 | 1.8308 | 0.03424 | -0.0329 | 53.4696
16.5 | 1.8411 | 0.03839 | -0.0311 | 47.9578
17 | 1.8415 | 0.0435 | -0.0293 | 42.3333
17.5 | 1.8388 | 0.04904 | -0.0277 | 37.4959
18 | 1.8291 | 0.05508 | -0.0259 | 33.2081
18.5 | 1.8021 | 0.06143 | -0.022 | 29.3358
19 | 1.7969 | 0.06804 | -0.0222 | 26.4095
19.5 | 1.7829 | 0.07639 | -0.0237 | 23.3394
20 | 1.7742 | 0.08459 | -0.0259 | 20.9741

## 144. Re 18M Mach 0.50 (1)
BIGFOIL.COM POLAR EXPORT
E193MOD
EPPLER 193MOD |  |  |  | Cl Max: | 1.469 | at alpha= | 8 | deg
JavaFoil+Calcfoil stall+Eppler ext transition |  |  |  | L/D Max: | 169.998 | at alpha= | 6 | deg
Re: | 18000000 |  |  | Cd Min: | 0.00552 | at alpha= | -1 | deg
Mach: | 0.5 |  |  | Cl=0 at alpha= | -3.9412 | deg
|  |  |  | @ Cl=0.1, Cd= | 0.005762
|  |  |  | @ Cl=0.4, Cd= | 0.0055235
|  |  |  | @ Cl=0.6, Cd= | 0.0064489
alpha (deg) | Cl | Cd | Cm | Cl/Cd
-20 | -0.895 | 0.18278 | -0.05 | -4.897
-19.5 | -0.869 | 0.16215 | -0.05 | -5.358
-19 | -0.841 | 0.15326 | -0.05 | -5.49
-18.5 | -0.813 | 0.14828 | -0.05 | -5.486
-18 | -0.785 | 0.14356 | -0.05 | -5.47
-17.5 | -0.757 | 0.13659 | -0.049 | -5.544
-17 | -0.73 | 0.12515 | -0.05 | -5.832
-16.5 | -0.701 | 0.12169 | -0.049 | -5.76
-16 | -0.673 | 0.11709 | -0.048 | -5.744
-15.5 | -0.645 | 0.11368 | -0.048 | -5.673
-15 | -0.618 | 0.10985 | -0.049 | -5.624
-14.5 | -0.592 | 0.0989 | -0.051 | -5.986
-14 | -0.564 | 0.09426 | -0.05 | -5.981
-13.5 | -0.535 | 0.09078 | -0.049 | -5.892
-13 | -0.507 | 0.08574 | -0.049 | -5.908
-12.5 | -0.478 | 0.08299 | -0.048 | -5.758
-12 | -0.449 | 0.07896 | -0.047 | -5.692
-11.5 | -0.422 | 0.07381 | -0.047 | -5.715
-11 | -0.393 | 0.0785 | -0.046 | -5.011
-10.5 | -0.366 | 0.07166 | -0.046 | -5.104
-10 | -0.339 | 0.06448 | -0.049 | -5.253
-9.5 | -0.312 | 0.0584 | -0.051 | -5.336
-9 | -0.285 | 0.05216 | -0.055 | -5.472
-8.5 | -0.261 | 0.0445 | -0.061 | -5.855
-8 | -0.225 | 0.05805 | -0.042 | -3.884
-7.5 | -0.199 | 0.04829 | -0.049 | -4.12
-7 | -0.175 | 0.03734 | -0.063 | -4.697
-6.5 | -0.177 | 0.00692 | -0.092 | -25.562
-6 | -0.195 | 0.00668 | -0.093 | -29.154
-5.5 | -0.183 | 0.00644 | -0.093 | -28.48
-5 | -0.134 | 0.00623 | -0.094 | -21.511
-4.5 | -0.074 | 0.0061 | -0.094 | -12.071
-4 | -0.008 | 0.00596 | -0.095 | -1.398
-3.5 | 0.06 | 0.00582 | -0.096 | 10.239
-3 | 0.129 | 0.00572 | -0.096 | 22.498
-2.5 | 0.198 | 0.00563 | -0.097 | 35.251
-2 | 0.268 | 0.00562 | -0.097 | 47.672
-1.5 | 0.339 | 0.00555 | -0.098 | 61.035
-1 | 0.408 | 0.00552 | -0.098 | 73.87
-0.5 | 0.477 | 0.0063 | -0.099 | 75.795
0 | 0.546 | 0.00631 | -0.099 | 86.547
0.5 | 0.616 | 0.00649 | -0.1 | 94.877
1 | 0.685 | 0.00665 | -0.1 | 102.919
1.5 | 0.754 | 0.00692 | -0.101 | 108.842
2 | 0.823 | 0.00718 | -0.101 | 114.535
2.5 | 0.887 | 0.0075 | -0.102 | 118.218
3 | 0.955 | 0.00782 | -0.103 | 122.038
3.5 | 1.022 | 0.00816 | -0.103 | 125.172
4 | 1.089 | 0.0086 | -0.104 | 126.609
4.5 | 1.155 | 0.00902 | -0.104 | 128.046
5 | 1.22 | 0.00956 | -0.105 | 127.602
5.5 | 1.281 | 0.00755 | -0.105 | 169.653
6 | 1.34 | 0.00788 | -0.106 | 169.998
6.5 | 1.395 | 0.01123 | -0.106 | 124.267
7 | 1.437 | 0.01208 | -0.106 | 118.929
7.5 | 1.465 | 0.01305 | -0.107 | 112.235
8 | 1.469 | 0.01433 | -0.107 | 102.523
8.5 | 1.433 | 0.01575 | -0.107 | 90.974
9 | 1.28 | 0.0177 | -0.107 | 72.302
9.5 | 0.883 | 0.0199 | -0.107 | 44.364
10 | 0.905 | 0.02328 | -0.106 | 38.869
10.5 | 0.934 | 0.02405 | -0.106 | 38.846
11 | 0.953 | 0.02868 | -0.105 | 33.212
11.5 | 0.966 | 0.03531 | -0.103 | 27.364
12 | 1.001 | 0.03374 | -0.104 | 29.684
12.5 | 1.025 | 0.03779 | -0.104 | 27.115
13 | 1.039 | 0.04559 | -0.102 | 22.794

## 145. Re 18M Mach 0.50 (2)
BIGFOIL.COM POLAR EXPORT
E193MOD
EPPLER 193MOD |  |  |  | Cl Max: | 1.5719 | at alpha= | 9.5 | deg
XFOIL ncrit=9 |  |  |  | L/D Max: | 752.951 | at alpha= | -0.5 | deg
Re: | 18000000 |  |  | Cd Min: | 0.25381 | at alpha= | -20 | deg
Mach: | 0.5 |  |  | Cl=0 at alpha= | -3.8554 | deg
|  |  |  | @ Cl=0.1, Cd= | 0.00075834
|  |  |  | @ Cl=0.4, Cd= | 0.00062762
|  |  |  | @ Cl=0.6, Cd= | 0.0046402
alpha (deg) | Cl | Cd | Cm | Cl/Cd
-20 | -0.6079 | 0.25381 | 0.0212 | -2.3951
-19.5 | -0.5863 | 0.24548 | 0.0164 | -2.3884
-18.5 | -0.5447 | 0.22845 | 0.0071 | -2.3843
-18 | -0.5185 | 0.22125 | 0.0017 | -2.3435
-17.5 | -0.4781 | 0.21049 | -0.0096 | -2.2714
-16.5 | -0.3748 | 0.18609 | -0.04 | -2.0141
-16 | -0.3581 | 0.17882 | -0.043 | -2.0026
-15.5 | -0.3436 | 0.16949 | -0.0471 | -2.0273
-15 | -0.3244 | 0.16221 | -0.0508 | -1.9999
-14.5 | -0.3079 | 0.154 | -0.0549 | -1.9994
-14 | -0.2876 | 0.14716 | -0.0587 | -1.9543
-13.5 | -0.268 | 0.14016 | -0.0625 | -1.9121
-13 | -0.2567 | 0.13113 | -0.0669 | -1.9576
-12.5 | -0.2435 | 0.12288 | -0.071 | -1.9816
-12 | -0.2359 | 0.11374 | -0.0756 | -2.074
-11.5 | -0.2329 | 0.10432 | -0.0803 | -2.2326
-10.5 | -0.2112 | 0.07335 | -0.0782 | -2.8793
-10 | -0.2241 | 0.06251 | -0.0837 | -3.585
-9.5 | -0.2275 | 0.05381 | -0.088 | -4.2278
-9 | -0.2436 | 0.04409 | -0.0932 | -5.5251
-8 | -0.275 | 0.02826 | -0.1025 | -9.7311
-7.5 | -0.2934 | 0.0204 | -0.1114 | -14.3824
-7 | -0.3122 | 0.01126 | -0.1149 | -27.7265
-6.5 | -0.3176 | 0.00474 | -0.1142 | -67.0042
-6 | -0.2908 | 0.0018 | -0.1114 | -161.5556
-5.5 | -0.2315 | 0.00112 | -0.1085 | -206.6964
-5 | -0.1619 | 0.00094 | -0.1066 | -172.234
-4.5 | -0.0906 | 0.00087 | -0.1053 | -104.1379
-4 | -0.0203 | 0.00082 | -0.1043 | -24.7561
-3.5 | 0.0499 | 0.00078 | -0.1037 | 63.9744
-3 | 0.1193 | 0.00075 | -0.1032 | 159.0667
-2.5 | 0.1884 | 0.00072 | -0.103 | 261.6667
-2 | 0.2562 | 0.00068 | -0.1028 | 376.7647
-1.5 | 0.3245 | 0.00066 | -0.1028 | 491.6667
-1 | 0.392 | 0.00063 | -0.1029 | 622.2222
-0.5 | 0.4593 | 0.00061 | -0.103 | 752.9508
0 | 0.5338 | 0.00465 | -0.1052 | 114.7957
0.5 | 0.6016 | 0.00464 | -0.1053 | 129.6552
1 | 0.6691 | 0.00463 | -0.1053 | 144.514
1.5 | 0.7366 | 0.00466 | -0.1053 | 158.0687
2 | 0.8039 | 0.00471 | -0.1053 | 170.6794
2.5 | 0.8699 | 0.00482 | -0.1049 | 180.4772
3 | 0.9354 | 0.00499 | -0.1043 | 187.4549
3.5 | 0.9976 | 0.00533 | -0.103 | 187.167
4.5 | 1.1195 | 0.00608 | -0.0996 | 184.1283
5 | 1.1782 | 0.0065 | -0.0972 | 181.2615
5.5 | 1.2333 | 0.00702 | -0.094 | 175.6838
6.5 | 1.3475 | 0.00809 | -0.0876 | 166.5637
7 | 1.3929 | 0.0089 | -0.0821 | 156.5056
7.5 | 1.4176 | 0.00981 | -0.0727 | 144.5056
8 | 1.4435 | 0.01097 | -0.0641 | 131.5861
8.5 | 1.4836 | 0.01199 | -0.058 | 123.7364
9 | 1.5248 | 0.01325 | -0.0524 | 115.0792
9.5 | 1.5719 | 0.01499 | -0.0486 | 104.8632
10.5 | 1.5096 | 0.0073 | -0.0332 | 206.7945
11 | 1.5133 | 0.0112 | -0.0287 | 135.1161
11.5 | 1.5045 | 0.0171 | -0.0247 | 87.9825
12 | 1.4845 | 0.02543 | -0.0219 | 58.3759
12.5 | 1.4571 | 0.0362 | -0.0207 | 40.2514
13 | 1.4248 | 0.04894 | -0.0212 | 29.1132
13.5 | 1.3882 | 0.06305 | -0.0236 | 22.0174
14 | 1.3486 | 0.07764 | -0.0277 | 17.3699
14.5 | 1.3094 | 0.09179 | -0.0331 | 14.2652

## 146. Re 20M Mach 0.00 (1)
BIGFOIL.COM POLAR EXPORT
E193MOD
EPPLER 193MOD |  |  |  | Cl Max: | 1.513 | at alpha= | 11 | deg
JavaFoil+Calcfoil stall+Eppler ext transition |  |  |  | L/D Max: | 180.103 | at alpha= | 9 | deg
Re: | 20000000 |  |  | Cd Min: | 0.00529 | at alpha= | -1 | deg
Mach: | 0 |  |  | Cl=0 at alpha= | -3.9407 | deg
|  |  |  | @ Cl=0.1, Cd= | 0.005448
|  |  |  | @ Cl=0.4, Cd= | 0.0053057
|  |  |  | @ Cl=0.6, Cd= | 0.0062687
alpha (deg) | Cl | Cd | Cm | Cl/Cd
-15.5 | -0.476 | 0.09064 | -0.047 | -5.247
-15 | -0.486 | 0.08494 | -0.048 | -5.722
-14.5 | -0.495 | 0.08007 | -0.049 | -6.178
-14 | -0.503 | 0.07399 | -0.05 | -6.795
-13.5 | -0.51 | 0.06725 | -0.052 | -7.581
-13 | -0.515 | 0.06061 | -0.054 | -8.498
-12.5 | -0.519 | 0.05313 | -0.056 | -9.775
-12 | -0.523 | 0.04437 | -0.059 | -11.791
-11.5 | -0.525 | 0.0359 | -0.062 | -14.626
-11 | -0.547 | 0.01738 | -0.07 | -31.501
-10.5 | -0.572 | 0.01039 | -0.077 | -55.074
-10 | -0.552 | 0.00711 | -0.077 | -77.571
-9.5 | -0.526 | 0.00685 | -0.078 | -76.774
-9 | -0.496 | 0.00664 | -0.078 | -74.713
-8.5 | -0.462 | 0.00648 | -0.078 | -71.251
-8 | -0.423 | 0.00633 | -0.079 | -66.822
-7.5 | -0.381 | 0.00618 | -0.079 | -61.576
-7 | -0.335 | 0.00607 | -0.08 | -55.105
-6.5 | -0.286 | 0.00594 | -0.08 | -48.048
-6 | -0.234 | 0.00583 | -0.081 | -40.117
-5.5 | -0.18 | 0.00576 | -0.081 | -31.2
-5 | -0.124 | 0.00565 | -0.081 | -21.862
-4.5 | -0.066 | 0.00565 | -0.082 | -11.681
-4 | -0.007 | 0.00555 | -0.082 | -1.326
-3.5 | 0.052 | 0.00548 | -0.083 | 9.504
-3 | 0.112 | 0.00544 | -0.083 | 20.575
-2.5 | 0.172 | 0.00541 | -0.084 | 31.813
-2 | 0.232 | 0.0054 | -0.084 | 43.075
-1.5 | 0.293 | 0.00532 | -0.085 | 55.108
-1 | 0.353 | 0.00529 | -0.085 | 66.806
-0.5 | 0.413 | 0.00531 | -0.085 | 77.843
0 | 0.473 | 0.00602 | -0.086 | 78.607
0.5 | 0.533 | 0.00609 | -0.086 | 87.482
1 | 0.593 | 0.00625 | -0.087 | 94.827
1.5 | 0.653 | 0.00641 | -0.087 | 101.78
2 | 0.712 | 0.00654 | -0.088 | 108.869
2.5 | 0.769 | 0.00676 | -0.088 | 113.799
3 | 0.828 | 0.00692 | -0.089 | 119.651
3.5 | 0.887 | 0.00716 | -0.089 | 123.87
4 | 0.946 | 0.00739 | -0.09 | 128.057
4.5 | 1.004 | 0.00759 | -0.09 | 132.221
5 | 1.062 | 0.008 | -0.091 | 132.722
5.5 | 1.119 | 0.00831 | -0.091 | 134.66
6 | 1.175 | 0.00859 | -0.092 | 136.725
6.5 | 1.229 | 0.00896 | -0.092 | 137.185
7 | 1.28 | 0.00932 | -0.093 | 137.292
7.5 | 1.328 | 0.00967 | -0.093 | 137.228
8 | 1.372 | 0.01022 | -0.094 | 134.182
8.5 | 1.408 | 0.00783 | -0.094 | 179.818
9 | 1.443 | 0.00801 | -0.094 | 180.103
9.5 | 1.472 | 0.01143 | -0.095 | 128.699
10 | 1.492 | 0.01202 | -0.095 | 124.14
10.5 | 1.506 | 0.01265 | -0.095 | 119.071
11 | 1.513 | 0.01334 | -0.096 | 113.465
11.5 | 1.512 | 0.01408 | -0.096 | 107.364
12 | 1.503 | 0.01494 | -0.096 | 100.66
12.5 | 1.487 | 0.01585 | -0.097 | 93.845
13 | 1.463 | 0.01693 | -0.097 | 86.427
13.5 | 1.433 | 0.01823 | -0.097 | 78.585
14 | 1.397 | 0.01957 | -0.097 | 71.352
14.5 | 1.355 | 0.02139 | -0.097 | 63.356
15 | 1.31 | 0.0233 | -0.097 | 56.221
15.5 | 1.261 | 0.02574 | -0.096 | 48.986
16 | 1.211 | 0.02829 | -0.096 | 42.791

## 147. Re 20M Mach 0.00 (2)
BIGFOIL.COM POLAR EXPORT
E193MOD
EPPLER 193MOD |  |  |  | Cl Max: | 1.9101 | at alpha= | 19 | deg
XFOIL ncrit=9 |  |  |  | L/D Max: | 167.474 | at alpha= | 6.5 | deg
Re: | 20000000 |  |  | Cd Min: | 0.05313 | at alpha= | 20 | deg
Mach: | 0 |  |  | Cl=0 at alpha= | -3.9337 | deg
|  |  |  | @ Cl=0.1, Cd= | 0.0050448
|  |  |  | @ Cl=0.4, Cd= | 0.0045586
|  |  |  | @ Cl=0.6, Cd= | 0.0045739
alpha (deg) | Cl | Cd | Cm | Cl/Cd
-20 | -1.5757 | 0.02548 | -0.106 | -61.8407
-19.5 | -1.5754 | 0.02258 | -0.1035 | -69.7697
-19 | -1.5658 | 0.02072 | -0.0987 | -75.5695
-18.5 | -1.5276 | 0.01913 | -0.0982 | -79.8536
-18 | -1.4809 | 0.01775 | -0.0987 | -83.431
-17.5 | -1.4308 | 0.01661 | -0.0993 | -86.1409
-17 | -1.3771 | 0.01547 | -0.1005 | -89.0175
-16.5 | -1.3321 | 0.01466 | -0.0994 | -90.8663
-16 | -1.2911 | 0.01392 | -0.0973 | -92.7514
-15.5 | -1.2489 | 0.01328 | -0.0954 | -94.0437
-15 | -1.2028 | 0.01264 | -0.0941 | -95.1582
-14.5 | -1.1542 | 0.01213 | -0.0932 | -95.1525
-14 | -1.105 | 0.01155 | -0.0923 | -95.671
-13.5 | -1.0542 | 0.01108 | -0.0917 | -95.1444
-13 | -1.0029 | 0.01059 | -0.0911 | -94.7025
-12.5 | -0.9511 | 0.0101 | -0.0905 | -94.1683
-12 | -0.8986 | 0.00966 | -0.0901 | -93.0228
-11.5 | -0.8457 | 0.0092 | -0.0897 | -91.9239
-11 | -0.7919 | 0.00882 | -0.0894 | -89.7846
-10.5 | -0.7378 | 0.00843 | -0.0891 | -87.5208
-10 | -0.6832 | 0.00804 | -0.0889 | -84.9751
-9.5 | -0.6283 | 0.00771 | -0.0887 | -81.4916
-9 | -0.5731 | 0.00738 | -0.0886 | -77.6558
-8.5 | -0.5175 | 0.00708 | -0.0885 | -73.0932
-8 | -0.4624 | 0.00669 | -0.0883 | -69.1181
-7.5 | -0.4062 | 0.00641 | -0.0883 | -63.3697
-7 | -0.3497 | 0.00622 | -0.0884 | -56.2219
-6.5 | -0.2929 | 0.00603 | -0.0885 | -48.5738
-6 | -0.2361 | 0.00587 | -0.0886 | -40.2215
-5.5 | -0.179 | 0.00571 | -0.0887 | -31.3485
-5 | -0.1219 | 0.00556 | -0.0889 | -21.9245
-4.5 | -0.0649 | 0.00539 | -0.089 | -12.0408
-4 | -0.0076 | 0.00525 | -0.0892 | -1.4476
-3.5 | 0.0497 | 0.00515 | -0.0894 | 9.6505
-3 | 0.1071 | 0.00503 | -0.0897 | 21.2922
-2.5 | 0.164 | 0.00489 | -0.0898 | 33.5378
-2 | 0.2212 | 0.00478 | -0.0901 | 46.2762
-1.5 | 0.2783 | 0.0047 | -0.0903 | 59.2128
-1 | 0.3351 | 0.00462 | -0.0905 | 72.5325
-0.5 | 0.3919 | 0.00456 | -0.0907 | 85.943
0 | 0.4488 | 0.00455 | -0.0909 | 98.6374
0.5 | 0.5056 | 0.00455 | -0.0911 | 111.1209
1 | 0.562 | 0.00454 | -0.0913 | 123.7885
1.5 | 0.618 | 0.00459 | -0.0914 | 134.6405
2 | 0.6737 | 0.00466 | -0.0915 | 144.5708
3 | 0.7823 | 0.00503 | -0.0913 | 155.5268
3.5 | 0.8353 | 0.00529 | -0.091 | 157.9017
4 | 0.8892 | 0.00547 | -0.0908 | 162.5594
4.5 | 0.941 | 0.00578 | -0.0903 | 162.8028
5 | 0.9932 | 0.00601 | -0.0899 | 165.2579
6 | 1.094 | 0.00663 | -0.0884 | 165.0075
6.5 | 1.1405 | 0.00681 | -0.0868 | 167.4743
7 | 1.1962 | 0.00727 | -0.0874 | 164.5392
7.5 | 1.2463 | 0.00775 | -0.0866 | 160.8129
8 | 1.2921 | 0.00836 | -0.0851 | 154.5574
8.5 | 1.3396 | 0.00883 | -0.0839 | 151.7101
9 | 1.3874 | 0.00925 | -0.0828 | 149.9892
9.5 | 1.4344 | 0.00967 | -0.0816 | 148.3351
10 | 1.4799 | 0.01013 | -0.0802 | 146.0908
10.5 | 1.5235 | 0.01064 | -0.0784 | 143.1861
11 | 1.5659 | 0.01113 | -0.0765 | 140.6918
11.5 | 1.6048 | 0.01164 | -0.074 | 137.8694
12 | 1.632 | 0.01218 | -0.069 | 133.9901
12.5 | 1.6595 | 0.01283 | -0.0645 | 129.3453
13 | 1.6853 | 0.01365 | -0.0601 | 123.4652
13.5 | 1.7109 | 0.01458 | -0.056 | 117.3457
14.5 | 1.759 | 0.01693 | -0.0485 | 103.8984
15 | 1.7821 | 0.01841 | -0.0454 | 96.8007
15.5 | 1.8047 | 0.02016 | -0.0427 | 89.5188
16 | 1.8385 | 0.02258 | -0.0435 | 81.4216
16.5 | 1.8652 | 0.02477 | -0.0427 | 75.3008
17 | 1.8808 | 0.02775 | -0.041 | 67.7766
17.5 | 1.8944 | 0.03094 | -0.0395 | 61.2282
18 | 1.8978 | 0.03513 | -0.0377 | 54.0222
18.5 | 1.9039 | 0.03919 | -0.0364 | 48.5813
19 | 1.9101 | 0.04327 | -0.0352 | 44.1437
19.5 | 1.9097 | 0.04811 | -0.0341 | 39.6945
20 | 1.906 | 0.05313 | -0.0328 | 35.8743

## 148. Re 20M Mach 0.10 (1)
BIGFOIL.COM POLAR EXPORT
E193MOD
EPPLER 193MOD |  |  |  | Cl Max: | 1.51 | at alpha= | 11 | deg
JavaFoil+Calcfoil stall+Eppler ext transition |  |  |  | L/D Max: | 179.02 | at alpha= | 9 | deg
Re: | 20000000 |  |  | Cd Min: | 0.00529 | at alpha= | -1 | deg
Mach: | 0.1 |  |  | Cl=0 at alpha= | -3.9407 | deg
|  |  |  | @ Cl=0.1, Cd= | 0.0054585
|  |  |  | @ Cl=0.4, Cd= | 0.005305
|  |  |  | @ Cl=0.6, Cd= | 0.0062813
alpha (deg) | Cl | Cd | Cm | Cl/Cd
-15.5 | -0.44 | 0.09286 | -0.047 | -4.733
-15 | -0.453 | 0.08709 | -0.048 | -5.198
-14.5 | -0.464 | 0.0824 | -0.048 | -5.63
-14 | -0.476 | 0.07512 | -0.05 | -6.334
-13.5 | -0.485 | 0.06973 | -0.051 | -6.949
-13 | -0.492 | 0.06329 | -0.053 | -7.78
-12.5 | -0.498 | 0.05637 | -0.055 | -8.843
-12 | -0.504 | 0.04817 | -0.058 | -10.458
-11.5 | -0.506 | 0.04066 | -0.061 | -12.448
-11 | -0.517 | 0.02635 | -0.066 | -19.639
-10.5 | -0.556 | 0.00954 | -0.076 | -58.272
-10 | -0.545 | 0.00719 | -0.078 | -75.773
-9.5 | -0.521 | 0.00691 | -0.078 | -75.459
-9 | -0.493 | 0.00669 | -0.078 | -73.749
-8.5 | -0.46 | 0.00652 | -0.079 | -70.511
-8 | -0.422 | 0.00636 | -0.079 | -66.399
-7.5 | -0.381 | 0.00621 | -0.08 | -61.308
-7 | -0.335 | 0.0061 | -0.08 | -54.958
-6.5 | -0.286 | 0.00596 | -0.08 | -48.007
-6 | -0.234 | 0.00584 | -0.081 | -40.115
-5.5 | -0.18 | 0.00577 | -0.081 | -31.234
-5 | -0.124 | 0.00566 | -0.082 | -21.914
-4.5 | -0.066 | 0.00566 | -0.082 | -11.715
-4 | -0.007 | 0.00555 | -0.083 | -1.331
-3.5 | 0.052 | 0.00549 | -0.083 | 9.538
-3 | 0.113 | 0.00545 | -0.084 | 20.654
-2.5 | 0.173 | 0.00542 | -0.084 | 31.939
-2 | 0.234 | 0.0054 | -0.085 | 43.236
-1.5 | 0.295 | 0.00532 | -0.085 | 55.337
-1 | 0.355 | 0.00529 | -0.085 | 67.093
-0.5 | 0.415 | 0.00531 | -0.086 | 78.193
0 | 0.476 | 0.00603 | -0.086 | 78.864
0.5 | 0.536 | 0.00611 | -0.087 | 87.663
1 | 0.596 | 0.00627 | -0.087 | 95.097
1.5 | 0.656 | 0.00644 | -0.088 | 101.887
2 | 0.716 | 0.00658 | -0.088 | 108.886
2.5 | 0.773 | 0.00679 | -0.089 | 113.911
3 | 0.833 | 0.00694 | -0.089 | 119.956
3.5 | 0.892 | 0.00718 | -0.09 | 124.238
4 | 0.95 | 0.00741 | -0.09 | 128.206
4.5 | 1.009 | 0.00764 | -0.091 | 132.039
5 | 1.067 | 0.0079 | -0.091 | 135.018
5.5 | 1.124 | 0.00833 | -0.092 | 134.942
6 | 1.18 | 0.00866 | -0.092 | 136.274
6.5 | 1.235 | 0.00904 | -0.093 | 136.705
7 | 1.286 | 0.00941 | -0.093 | 136.651
7.5 | 1.333 | 0.0098 | -0.094 | 136.097
8 | 1.378 | 0.01036 | -0.094 | 132.934
8.5 | 1.413 | 0.00791 | -0.094 | 178.603
9 | 1.447 | 0.00808 | -0.095 | 179.02
9.5 | 1.475 | 0.01157 | -0.095 | 127.433
10 | 1.494 | 0.01217 | -0.096 | 122.693
10.5 | 1.506 | 0.01285 | -0.096 | 117.168
11 | 1.51 | 0.01353 | -0.096 | 111.56
11.5 | 1.505 | 0.01437 | -0.097 | 104.79
12 | 1.493 | 0.01521 | -0.097 | 98.176
12.5 | 1.472 | 0.01619 | -0.097 | 90.958
13 | 1.443 | 0.01733 | -0.097 | 83.281
13.5 | 1.407 | 0.01873 | -0.097 | 75.11
14 | 1.365 | 0.02022 | -0.097 | 67.515
14.5 | 1.318 | 0.0222 | -0.097 | 59.358
15 | 1.266 | 0.0245 | -0.097 | 51.68
15.5 | 1.212 | 0.02692 | -0.096 | 45.017
16 | 1.155 | 0.02976 | -0.096 | 38.825

## 149. Re 20M Mach 0.10 (2)
BIGFOIL.COM POLAR EXPORT
E193MOD
EPPLER 193MOD |  |  |  | Cl Max: | 1.9013 | at alpha= | 19 | deg
XFOIL ncrit=9 |  |  |  | L/D Max: | 167.675 | at alpha= | 6.5 | deg
Re: | 20000000 |  |  | Cd Min: | 0.05688 | at alpha= | 20 | deg
Mach: | 0.1 |  |  | Cl=0 at alpha= | -3.9317 | deg
|  |  |  | @ Cl=0.1, Cd= | 0.0050558
|  |  |  | @ Cl=0.4, Cd= | 0.004559
|  |  |  | @ Cl=0.6, Cd= | 0.0045645
alpha (deg) | Cl | Cd | Cm | Cl/Cd
-19.5 | -1.4427 | 0.04145 | -0.0941 | -34.8058
-19 | -1.5109 | 0.02562 | -0.1093 | -58.9735
-18.5 | -1.5247 | 0.02243 | -0.1042 | -67.9759
-18 | -1.4873 | 0.02032 | -0.104 | -73.1939
-17.5 | -1.4466 | 0.01841 | -0.1036 | -78.5769
-16.5 | -1.3424 | 0.01576 | -0.1047 | -85.1777
-16 | -1.3025 | 0.01484 | -0.1021 | -87.7695
-14.5 | -1.1667 | 0.01273 | -0.0966 | -91.6496
-14 | -1.1171 | 0.01207 | -0.0954 | -92.5518
-13.5 | -1.0657 | 0.01152 | -0.0945 | -92.5087
-13 | -1.0137 | 0.01097 | -0.0937 | -92.4066
-12.5 | -0.9614 | 0.01043 | -0.0929 | -92.1764
-12 | -0.908 | 0.00995 | -0.0922 | -91.2563
-11.5 | -0.8544 | 0.00944 | -0.0916 | -90.5085
-11 | -0.7999 | 0.00903 | -0.0911 | -88.5825
-10.5 | -0.7451 | 0.0086 | -0.0907 | -86.6395
-10 | -0.6899 | 0.00819 | -0.0903 | -84.2369
-9.5 | -0.6344 | 0.00783 | -0.09 | -81.0217
-9 | -0.5785 | 0.00748 | -0.0897 | -77.3396
-8.5 | -0.5223 | 0.00715 | -0.0896 | -73.049
-8 | -0.4663 | 0.0068 | -0.0893 | -68.5735
-7.5 | -0.4099 | 0.00646 | -0.0892 | -63.452
-7 | -0.3529 | 0.00624 | -0.0892 | -56.5545
-6 | -0.2381 | 0.00589 | -0.0893 | -40.4244
-5.5 | -0.1806 | 0.00572 | -0.0894 | -31.5734
-5 | -0.1231 | 0.00557 | -0.0895 | -22.1005
-4.5 | -0.0656 | 0.0054 | -0.0896 | -12.1481
-4 | -0.0079 | 0.00526 | -0.0898 | -1.5019
-3.5 | 0.0499 | 0.00516 | -0.09 | 9.6705
-3 | 0.1076 | 0.00504 | -0.0902 | 21.3492
-2.5 | 0.1649 | 0.0049 | -0.0903 | 33.6531
-2 | 0.2225 | 0.00478 | -0.0905 | 46.5481
-1.5 | 0.28 | 0.0047 | -0.0908 | 59.5745
-1 | 0.3371 | 0.00462 | -0.0909 | 72.9654
-0.5 | 0.3943 | 0.00456 | -0.0911 | 86.4693
0 | 0.4515 | 0.00455 | -0.0914 | 99.2308
0.5 | 0.5086 | 0.00455 | -0.0916 | 111.7802
1 | 0.5654 | 0.00454 | -0.0918 | 124.5374
1.5 | 0.6218 | 0.00458 | -0.0919 | 135.7642
2 | 0.6778 | 0.00466 | -0.092 | 145.4506
3 | 0.787 | 0.00503 | -0.0917 | 156.4612
3.5 | 0.8403 | 0.0053 | -0.0914 | 158.5472
4 | 0.8946 | 0.00548 | -0.0912 | 163.2482
4.5 | 0.9467 | 0.00579 | -0.0907 | 163.506
5 | 0.9992 | 0.00603 | -0.0902 | 165.7048
5.5 | 1.0498 | 0.00639 | -0.0894 | 164.2879
6 | 1.1005 | 0.00665 | -0.0886 | 165.4887
6.5 | 1.1469 | 0.00684 | -0.0869 | 167.6754
7 | 1.2038 | 0.00731 | -0.0875 | 164.6785
7.5 | 1.2534 | 0.00781 | -0.0866 | 160.4866
8 | 1.2993 | 0.00843 | -0.0849 | 154.1281
8.5 | 1.3472 | 0.0089 | -0.0837 | 151.3708
9 | 1.395 | 0.00933 | -0.0824 | 149.5177
9.5 | 1.4423 | 0.00976 | -0.0811 | 147.7766
10 | 1.4875 | 0.01024 | -0.0795 | 145.2637
10.5 | 1.5309 | 0.01076 | -0.0775 | 142.277
11 | 1.5731 | 0.01126 | -0.0753 | 139.7069
11.5 | 1.6065 | 0.01178 | -0.0714 | 136.3752
12 | 1.6339 | 0.01237 | -0.0665 | 132.0857
12.5 | 1.6621 | 0.01309 | -0.0621 | 126.9748
13 | 1.6876 | 0.01399 | -0.0576 | 120.629
14 | 1.7376 | 0.0162 | -0.0496 | 107.2593
14.5 | 1.7613 | 0.0176 | -0.0461 | 100.0739
15 | 1.7844 | 0.01926 | -0.0431 | 92.648
15.5 | 1.8195 | 0.02128 | -0.0432 | 85.5028
16 | 1.8427 | 0.02406 | -0.0423 | 76.5877
16.5 | 1.866 | 0.02647 | -0.0409 | 70.4949
17 | 1.8788 | 0.0298 | -0.0391 | 63.047
17.5 | 1.8902 | 0.03328 | -0.0375 | 56.7969
18.5 | 1.8978 | 0.042 | -0.0345 | 45.1857
19 | 1.9013 | 0.04655 | -0.0334 | 40.8443
19.5 | 1.8986 | 0.05158 | -0.0321 | 36.8088
20 | 1.8899 | 0.05688 | -0.0302 | 33.2261

## 150. Re 20M Mach 0.25 (1)
BIGFOIL.COM POLAR EXPORT
E193MOD
EPPLER 193MOD |  |  |  | Cl Max: | 1.493 | at alpha= | 10 | deg
JavaFoil+Calcfoil stall+Eppler ext transition |  |  |  | L/D Max: | 179.459 | at alpha= | 8 | deg
Re: | 20000000 |  |  | Cd Min: | 0.00532 | at alpha= | -1 | deg
Mach: | 0.25 |  |  | Cl=0 at alpha= | -3.9355 | deg
|  |  |  | @ Cl=0.1, Cd= | 0.0054929
|  |  |  | @ Cl=0.4, Cd= | 0.0053257
|  |  |  | @ Cl=0.6, Cd= | 0.0063185
alpha (deg) | Cl | Cd | Cm | Cl/Cd
-14.5 | -0.17 | 0.09284 | -0.045 | -1.831
-14 | -0.22 | 0.08854 | -0.045 | -2.488
-13.5 | -0.263 | 0.08107 | -0.047 | -3.242
-13 | -0.3 | 0.07511 | -0.048 | -3.989
-12.5 | -0.332 | 0.06915 | -0.05 | -4.798
-12 | -0.359 | 0.06301 | -0.052 | -5.702
-11.5 | -0.382 | 0.05652 | -0.054 | -6.76
-11 | -0.399 | 0.05123 | -0.056 | -7.782
-10.5 | -0.416 | 0.03991 | -0.062 | -10.419
-10 | -0.435 | 0.02495 | -0.069 | -17.451
-9.5 | -0.473 | 0.00937 | -0.079 | -50.519
-9 | -0.465 | 0.00705 | -0.081 | -66.019
-8.5 | -0.443 | 0.0068 | -0.081 | -65.146
-8 | -0.413 | 0.00658 | -0.081 | -62.851
-7.5 | -0.377 | 0.00641 | -0.082 | -58.838
-7 | -0.335 | 0.00624 | -0.082 | -53.717
-6.5 | -0.289 | 0.00609 | -0.083 | -47.435
-6 | -0.238 | 0.00595 | -0.083 | -39.984
-5.5 | -0.184 | 0.00589 | -0.084 | -31.177
-5 | -0.127 | 0.00576 | -0.084 | -21.982
-4.5 | -0.068 | 0.00572 | -0.085 | -11.862
-4 | -0.008 | 0.00564 | -0.085 | -1.344
-3.5 | 0.054 | 0.00553 | -0.085 | 9.712
-3 | 0.116 | 0.00548 | -0.086 | 21.084
-2.5 | 0.178 | 0.00545 | -0.086 | 32.617
-2 | 0.24 | 0.00544 | -0.087 | 44.125
-1.5 | 0.303 | 0.00535 | -0.087 | 56.576
-1 | 0.365 | 0.00532 | -0.088 | 68.538
-0.5 | 0.427 | 0.00533 | -0.088 | 80.008
0 | 0.489 | 0.0061 | -0.089 | 80.17
0.5 | 0.551 | 0.00619 | -0.089 | 88.93
1 | 0.612 | 0.00635 | -0.09 | 96.491
1.5 | 0.674 | 0.00653 | -0.09 | 103.3
2 | 0.736 | 0.0067 | -0.091 | 109.787
2.5 | 0.794 | 0.00688 | -0.091 | 115.423
3 | 0.855 | 0.00709 | -0.092 | 120.579
3.5 | 0.916 | 0.00734 | -0.092 | 124.833
4 | 0.976 | 0.00759 | -0.093 | 128.569
4.5 | 1.036 | 0.00784 | -0.093 | 132.087
5 | 1.095 | 0.00813 | -0.094 | 134.74
5.5 | 1.154 | 0.00862 | -0.094 | 133.844
6 | 1.212 | 0.00901 | -0.095 | 134.405
6.5 | 1.267 | 0.00942 | -0.095 | 134.494
7 | 1.318 | 0.00987 | -0.096 | 133.555
7.5 | 1.365 | 0.01036 | -0.096 | 131.675
8 | 1.402 | 0.00781 | -0.096 | 179.459
8.5 | 1.437 | 0.01143 | -0.097 | 125.714
9 | 1.467 | 0.01196 | -0.097 | 122.678
9.5 | 1.486 | 0.01243 | -0.098 | 119.539
10 | 1.493 | 0.01316 | -0.098 | 113.472
10.5 | 1.489 | 0.01398 | -0.098 | 106.501
11 | 1.472 | 0.0149 | -0.099 | 98.83
11.5 | 1.443 | 0.01591 | -0.099 | 90.679
12 | 1.398 | 0.01717 | -0.099 | 81.412
12.5 | 1.34 | 0.01871 | -0.099 | 71.613
13 | 1.27 | 0.02048 | -0.099 | 61.995
13.5 | 1.188 | 0.02256 | -0.098 | 52.67
14 | 1.095 | 0.02555 | -0.098 | 42.877
14.5 | 0.996 | 0.02873 | -0.097 | 34.647
15 | 0.89 | 0.03224 | -0.097 | 27.614

## 151. Re 20M Mach 0.25 (2)
BIGFOIL.COM POLAR EXPORT
E193MOD
EPPLER 193MOD |  |  |  | Cl Max: | 1.8573 | at alpha= | 17.5 | deg
XFOIL ncrit=9 |  |  |  | L/D Max: | 169.298 | at alpha= | 6.5 | deg
Re: | 20000000 |  |  | Cd Min: | 0.20371 | at alpha= | -18.5 | deg
Mach: | 0.25 |  |  | Cl=0 at alpha= | -3.9208 | deg
|  |  |  | @ Cl=0.1, Cd= | 0.0050929
|  |  |  | @ Cl=0.4, Cd= | 0.0045762
|  |  |  | @ Cl=0.6, Cd= | 0.0045554
alpha (deg) | Cl | Cd | Cm | Cl/Cd
-18.5 | -0.5354 | 0.20371 | 0.003 | -2.6282
-18 | -0.5845 | 0.17563 | -0.008 | -3.328
-17.5 | -0.5549 | 0.16688 | -0.0171 | -3.3251
-17 | -0.5884 | 0.1466 | -0.0294 | -4.0136
-15 | -1.003 | 0.03534 | -0.1258 | -28.3814
-14.5 | -1.0189 | 0.02879 | -0.1297 | -35.3908
-14 | -1.0691 | 0.02434 | -0.1214 | -43.9236
-13.5 | -1.0713 | 0.01983 | -0.1163 | -54.0242
-13 | -1.0455 | 0.01659 | -0.1122 | -63.0199
-12.5 | -1.0047 | 0.01433 | -0.1089 | -70.1117
-12 | -0.9533 | 0.01295 | -0.1064 | -73.6139
-11.5 | -0.9 | 0.0117 | -0.1041 | -76.9231
-11 | -0.8425 | 0.01091 | -0.1023 | -77.2227
-10.5 | -0.7848 | 0.01015 | -0.1007 | -77.3202
-10 | -0.7268 | 0.00939 | -0.0992 | -77.4015
-9.5 | -0.6677 | 0.00881 | -0.098 | -75.7889
-9 | -0.6088 | 0.00824 | -0.0969 | -73.8835
-8.5 | -0.5494 | 0.00773 | -0.0959 | -71.0737
-8 | -0.4899 | 0.00728 | -0.0951 | -67.294
-7.5 | -0.4305 | 0.00682 | -0.0944 | -63.1232
-7 | -0.3707 | 0.00644 | -0.0938 | -57.5621
-6.5 | -0.3105 | 0.00619 | -0.0934 | -50.1616
-6 | -0.2501 | 0.00599 | -0.0932 | -41.7529
-5.5 | -0.1898 | 0.00582 | -0.093 | -32.6117
-4.5 | -0.0696 | 0.00548 | -0.0928 | -12.7007
-4 | -0.0095 | 0.0053 | -0.0928 | -1.7925
-3.5 | 0.0505 | 0.0052 | -0.0929 | 9.7115
-3 | 0.1106 | 0.00507 | -0.093 | 21.8146
-2.5 | 0.17 | 0.00494 | -0.0931 | 34.413
-2 | 0.2296 | 0.00479 | -0.0932 | 47.9332
-1.5 | 0.2892 | 0.00472 | -0.0934 | 61.2712
-1 | 0.3482 | 0.00462 | -0.0936 | 75.368
-0.5 | 0.4074 | 0.00457 | -0.0937 | 89.1466
0 | 0.4665 | 0.00456 | -0.0939 | 102.3026
0.5 | 0.5255 | 0.00456 | -0.0941 | 115.2412
1 | 0.5843 | 0.00455 | -0.0943 | 128.4176
1.5 | 0.6428 | 0.00457 | -0.0944 | 140.6565
2 | 0.7005 | 0.00467 | -0.0945 | 150
3 | 0.8135 | 0.00504 | -0.094 | 161.4087
3.5 | 0.8688 | 0.0053 | -0.0936 | 163.9245
4 | 0.9242 | 0.00554 | -0.0932 | 166.8231
4.5 | 0.9784 | 0.00584 | -0.0926 | 167.5342
5 | 1.0323 | 0.00612 | -0.0918 | 168.6765
5.5 | 1.0846 | 0.00648 | -0.0908 | 167.3765
6 | 1.1363 | 0.0068 | -0.0896 | 167.1029
6.5 | 1.1817 | 0.00698 | -0.0869 | 169.298
7 | 1.2434 | 0.00757 | -0.0879 | 164.2536
8 | 1.338 | 0.00883 | -0.0836 | 151.5289
8.5 | 1.3875 | 0.00929 | -0.0818 | 149.3541
9 | 1.4357 | 0.00978 | -0.0798 | 146.7996
9.5 | 1.4828 | 0.01027 | -0.0775 | 144.3817
10 | 1.5256 | 0.01086 | -0.0745 | 140.4788
10.5 | 1.5587 | 0.01139 | -0.0694 | 136.8481
11 | 1.5904 | 0.01201 | -0.0643 | 132.423
11.5 | 1.6194 | 0.01283 | -0.0591 | 126.2198
12 | 1.6484 | 0.01379 | -0.0543 | 119.5359
12.5 | 1.6753 | 0.01496 | -0.0496 | 111.9853
13 | 1.7023 | 0.01634 | -0.0454 | 104.1799
13.5 | 1.7295 | 0.01803 | -0.042 | 95.9235
14 | 1.7709 | 0.02022 | -0.0421 | 87.5816
14.5 | 1.7996 | 0.0227 | -0.0403 | 79.2775
15 | 1.8183 | 0.02588 | -0.0381 | 70.2589
15.5 | 1.8355 | 0.02919 | -0.0359 | 62.8811
16 | 1.843 | 0.03344 | -0.0336 | 55.1136
16.5 | 1.8536 | 0.03753 | -0.0318 | 49.3898
17 | 1.8535 | 0.04268 | -0.0299 | 43.4278
17.5 | 1.8573 | 0.04764 | -0.0284 | 38.9861
18 | 1.8507 | 0.05352 | -0.0269 | 34.5796
18.5 | 1.8347 | 0.06001 | -0.0249 | 30.5732
19 | 1.8172 | 0.06572 | -0.0217 | 27.6506
19.5 | 1.803 | 0.07389 | -0.0229 | 24.4011
20 | 1.7931 | 0.08208 | -0.0249 | 21.8458

## 152. Re 20M Mach 0.50 (1)
BIGFOIL.COM POLAR EXPORT
E193MOD
EPPLER 193MOD |  |  |  | Cl Max: | 1.47 | at alpha= | 8 | deg
JavaFoil+Calcfoil stall+Eppler ext transition |  |  |  | L/D Max: | 170.821 | at alpha= | 6 | deg
Re: | 20000000 |  |  | Cd Min: | 0.00546 | at alpha= | -0.5 | deg
Mach: | 0.5 |  |  | Cl=0 at alpha= | -3.9412 | deg
|  |  |  | @ Cl=0.1, Cd= | 0.0056978
|  |  |  | @ Cl=0.4, Cd= | 0.0054923
|  |  |  | @ Cl=0.6, Cd= | 0.0064771
alpha (deg) | Cl | Cd | Cm | Cl/Cd
-20 | -0.895 | 0.18551 | -0.05 | -4.825
-19.5 | -0.869 | 0.16799 | -0.05 | -5.171
-19 | -0.841 | 0.15903 | -0.05 | -5.289
-18.5 | -0.813 | 0.15396 | -0.05 | -5.281
-18 | -0.785 | 0.14932 | -0.049 | -5.255
-17.5 | -0.756 | 0.1432 | -0.049 | -5.283
-17 | -0.729 | 0.12982 | -0.049 | -5.615
-16.5 | -0.7 | 0.12641 | -0.048 | -5.54
-16 | -0.672 | 0.1225 | -0.048 | -5.489
-15.5 | -0.645 | 0.11877 | -0.048 | -5.429
-15 | -0.618 | 0.10894 | -0.049 | -5.673
-14.5 | -0.592 | 0.09802 | -0.051 | -6.042
-14 | -0.564 | 0.0937 | -0.051 | -6.021
-13.5 | -0.535 | 0.08983 | -0.05 | -5.959
-13 | -0.507 | 0.08587 | -0.049 | -5.901
-12.5 | -0.478 | 0.08257 | -0.048 | -5.79
-12 | -0.45 | 0.07845 | -0.047 | -5.733
-11.5 | -0.422 | 0.07303 | -0.048 | -5.78
-11 | -0.393 | 0.07789 | -0.046 | -5.051
-10.5 | -0.366 | 0.07101 | -0.047 | -5.152
-10 | -0.339 | 0.06396 | -0.049 | -5.298
-9.5 | -0.312 | 0.05802 | -0.051 | -5.375
-9 | -0.286 | 0.05138 | -0.056 | -5.564
-8.5 | -0.262 | 0.04303 | -0.062 | -6.078
-8 | -0.225 | 0.05767 | -0.042 | -3.91
-7.5 | -0.199 | 0.04784 | -0.05 | -4.162
-7 | -0.176 | 0.0358 | -0.065 | -4.925
-6.5 | -0.177 | 0.00683 | -0.092 | -25.901
-6 | -0.195 | 0.00659 | -0.093 | -29.539
-5.5 | -0.183 | 0.00638 | -0.093 | -28.743
-5 | -0.134 | 0.00618 | -0.094 | -21.664
-4.5 | -0.074 | 0.00604 | -0.094 | -12.188
-4 | -0.008 | 0.0059 | -0.095 | -1.412
-3.5 | 0.06 | 0.00575 | -0.096 | 10.347
-3 | 0.129 | 0.00566 | -0.096 | 22.748
-2.5 | 0.198 | 0.00563 | -0.097 | 35.272
-2 | 0.268 | 0.0056 | -0.097 | 47.9
-1.5 | 0.339 | 0.00551 | -0.098 | 61.429
-1 | 0.408 | 0.00549 | -0.098 | 74.317
-0.5 | 0.477 | 0.00546 | -0.099 | 87.363
0 | 0.546 | 0.0064 | -0.099 | 85.406
0.5 | 0.616 | 0.0065 | -0.1 | 94.746
1 | 0.685 | 0.00677 | -0.1 | 101.164
1.5 | 0.754 | 0.00699 | -0.101 | 107.825
2 | 0.823 | 0.00721 | -0.101 | 114.072
2.5 | 0.887 | 0.00755 | -0.102 | 117.387
3 | 0.955 | 0.00782 | -0.103 | 122.07
3.5 | 1.022 | 0.00817 | -0.103 | 125.089
4 | 1.089 | 0.00859 | -0.104 | 126.802
4.5 | 1.155 | 0.00902 | -0.104 | 127.989
5 | 1.22 | 0.00955 | -0.105 | 127.718
5.5 | 1.284 | 0.01034 | -0.105 | 124.103
6 | 1.34 | 0.00785 | -0.106 | 170.821
6.5 | 1.396 | 0.01116 | -0.106 | 125.083
7 | 1.437 | 0.012 | -0.106 | 119.791
7.5 | 1.466 | 0.01295 | -0.107 | 113.227
8 | 1.47 | 0.0144 | -0.107 | 102.12
8.5 | 1.434 | 0.01546 | -0.107 | 92.75
9 | 1.282 | 0.01733 | -0.107 | 73.967
9.5 | 0.884 | 0.01945 | -0.107 | 45.447
10 | 0.907 | 0.02273 | -0.106 | 39.887
10.5 | 0.936 | 0.02346 | -0.106 | 39.888
11 | 0.955 | 0.02791 | -0.105 | 34.206
11.5 | 0.969 | 0.0342 | -0.103 | 28.324
12 | 1.004 | 0.03262 | -0.105 | 30.782
12.5 | 1.027 | 0.03657 | -0.104 | 28.088
13 | 1.042 | 0.04414 | -0.102 | 23.599

## 153. Re 20M Mach 0.50 (2)
BIGFOIL.COM POLAR EXPORT
E193MOD
EPPLER 193MOD |  |  |  | Cl Max: | 1.5828 | at alpha= | 9.5 | deg
XFOIL ncrit=9 |  |  |  | L/D Max: | 185.516 | at alpha= | 3 | deg
Re: | 20000000 |  |  | Cd Min: | 0.01458 | at alpha= | 9.5 | deg
Mach: | 0.5 |  |  | Cl=0 at alpha= | -99 | deg
|  |  |  | @ Cl=0.1, Cd= | 0.00462
|  |  |  | @ Cl=0.4, Cd= | 0.00462
|  |  |  | @ Cl=0.6, Cd= | 0.00462
alpha (deg) | Cl | Cd | Cm | Cl/Cd
0 | 0.5338 | 0.00462 | -0.1052 | 115.5411
0.5 | 0.6017 | 0.00462 | -0.1053 | 130.2381
1 | 0.6692 | 0.00461 | -0.1054 | 145.1627
1.5 | 0.7367 | 0.00465 | -0.1054 | 158.4301
2 | 0.8039 | 0.00472 | -0.1053 | 170.3178
3 | 0.935 | 0.00504 | -0.1042 | 185.5159
3.5 | 0.9973 | 0.00539 | -0.103 | 185.0278
4 | 1.059 | 0.00576 | -0.1015 | 183.8542
4.5 | 1.1209 | 0.00609 | -0.0998 | 184.0558
5 | 1.1802 | 0.00652 | -0.0975 | 181.0123
5.5 | 1.2363 | 0.00703 | -0.0945 | 175.8606
6 | 1.2894 | 0.00752 | -0.0907 | 171.4628
6.5 | 1.35 | 0.00799 | -0.088 | 168.9612
7 | 1.3947 | 0.00883 | -0.0823 | 157.9502
8 | 1.4505 | 0.01074 | -0.065 | 135.0559
8.5 | 1.491 | 0.01172 | -0.0588 | 127.2184
9 | 1.5331 | 0.0129 | -0.0532 | 118.845
9.5 | 1.5828 | 0.01458 | -0.0496 | 108.5597

## 154. Re 100.30k Mach 0.00 (1)
BIGFOIL.COM POLAR EXPORT
E193MOD
EPPLER 193MOD |  |  |  | Cl Max: | 1.425 | at alpha= | 10.5 | deg
JavaFoil+Calcfoil stall+Eppler ext transition |  |  |  | L/D Max: | 59.25 | at alpha= | 5.5 | deg
Re: | 100300 |  |  | Cd Min: | 0.01164 | at alpha= | 1.5 | deg
Mach: | 0 |  |  | Cl=0 at alpha= | -3.9407 | deg
|  |  |  | @ Cl=0.1, Cd= | 0.016698
|  |  |  | @ Cl=0.4, Cd= | 0.014091
|  |  |  | @ Cl=0.6, Cd= | 0.012203
alpha (deg) | Cl | Cd | Cm | Cl/Cd
-18 | -0.405 | 0.30273 | -0.025 | -1.339
-17.5 | -0.418 | 0.28092 | -0.025 | -1.487
-17 | -0.43 | 0.26122 | -0.026 | -1.646
-16.5 | -0.442 | 0.24215 | -0.025 | -1.824
-16 | -0.453 | 0.22473 | -0.025 | -2.015
-15.5 | -0.463 | 0.20883 | -0.025 | -2.217
-15 | -0.472 | 0.19268 | -0.025 | -2.45
-14.5 | -0.48 | 0.17716 | -0.025 | -2.708
-14 | -0.486 | 0.1648 | -0.025 | -2.948
-13.5 | -0.49 | 0.15309 | -0.025 | -3.201
-13 | -0.492 | 0.14134 | -0.025 | -3.481
-12.5 | -0.491 | 0.12941 | -0.025 | -3.797
-12 | -0.488 | 0.11836 | -0.025 | -4.122
-11.5 | -0.481 | 0.10986 | -0.025 | -4.382
-11 | -0.472 | 0.1014 | -0.026 | -4.652
-10.5 | -0.458 | 0.09354 | -0.026 | -4.901
-10 | -0.442 | 0.08725 | -0.026 | -5.062
-9.5 | -0.421 | 0.07919 | -0.026 | -5.32
-9 | -0.397 | 0.07347 | -0.027 | -5.407
-8.5 | -0.37 | 0.06795 | -0.027 | -5.442
-8 | -0.339 | 0.06318 | -0.027 | -5.365
-7.5 | -0.305 | 0.05863 | -0.028 | -5.202
-7 | -0.268 | 0.05642 | -0.028 | -4.753
-6.5 | -0.229 | 0.05273 | -0.029 | -4.34
-6 | -0.187 | 0.04962 | -0.03 | -3.775
-5.5 | -0.144 | 0.04685 | -0.031 | -3.072
-5 | -0.099 | 0.04435 | -0.035 | -2.236
-4.5 | -0.053 | 0.04144 | -0.042 | -1.285
-4 | -0.007 | 0.01705 | -0.082 | -0.431
-3.5 | 0.052 | 0.01689 | -0.083 | 3.083
-3 | 0.112 | 0.01665 | -0.083 | 6.728
-2.5 | 0.172 | 0.01643 | -0.084 | 10.483
-2 | 0.232 | 0.01599 | -0.084 | 14.536
-1.5 | 0.293 | 0.01529 | -0.085 | 19.173
-1 | 0.353 | 0.01406 | -0.085 | 25.123
-0.5 | 0.413 | 0.0141 | -0.085 | 29.289
0 | 0.473 | 0.01434 | -0.086 | 33.006
0.5 | 0.531 | 0.01222 | -0.086 | 43.503
1 | 0.59 | 0.01232 | -0.086 | 47.899
1.5 | 0.648 | 0.01164 | -0.087 | 55.697
2 | 0.707 | 0.0145 | -0.087 | 48.722
2.5 | 0.762 | 0.01487 | -0.087 | 51.25
3 | 0.819 | 0.01524 | -0.088 | 53.719
3.5 | 0.875 | 0.01569 | -0.088 | 55.751
4 | 0.929 | 0.01618 | -0.088 | 57.397
4.5 | 0.98 | 0.01679 | -0.088 | 58.392
5 | 1.031 | 0.01749 | -0.088 | 58.98
5.5 | 1.082 | 0.01827 | -0.088 | 59.25
6 | 1.132 | 0.01915 | -0.088 | 59.086
6.5 | 1.179 | 0.02016 | -0.088 | 58.474
7 | 1.223 | 0.02125 | -0.088 | 57.546
7.5 | 1.266 | 0.02236 | -0.088 | 56.619
8 | 1.306 | 0.02368 | -0.089 | 55.131
8.5 | 1.353 | 0.02869 | -0.09 | 47.156
9 | 1.38 | 0.03178 | -0.09 | 43.406
9.5 | 1.402 | 0.03392 | -0.09 | 41.324
10 | 1.417 | 0.03614 | -0.089 | 39.209
10.5 | 1.425 | 0.0384 | -0.089 | 37.096
11 | 1.223 | 0.07952 | -0.032 | 15.378
11.5 | 1.224 | 0.08535 | -0.032 | 14.343
12 | 1.22 | 0.09228 | -0.031 | 13.217
12.5 | 1.21 | 0.09912 | -0.031 | 12.204
13 | 1.194 | 0.10767 | -0.03 | 11.092
13.5 | 1.174 | 0.11627 | -0.03 | 10.098
14 | 1.149 | 0.12445 | -0.03 | 9.236
14.5 | 1.121 | 0.1343 | -0.028 | 8.345
15 | 1.089 | 0.14464 | -0.027 | 7.528
15.5 | 1.054 | 0.15719 | -0.028 | 6.707

## 155. Re 100.30k Mach 0.00 (2)
BIGFOIL.COM POLAR EXPORT
E193MOD
EPPLER 193MOD |  |  |  | Cl Max: | 1.238 | at alpha= | 10.35 | deg
Wind Tunnel (SoarTech 8) |  |  |  | L/D Max: | 54.2105 | at alpha= | 8.33 | deg
Re: | 100300 |  |  | Cd Min: | 0.0179 | at alpha= | 0.15 | deg
Mach: | 0 |  |  | Cl=0 at alpha= |  | deg
|  |  |  | @ Cl=0.1, Cd= | 0.019007
|  |  |  | @ Cl=0.4, Cd= | 0.018409
|  |  |  | @ Cl=0.6, Cd= | 0.021192
alpha (deg) | Cl | Cd | Cm | Cl/Cd
-2.93 | 0.069 | 0.0192 |  | 3.5938
-0.87 | 0.262 | 0.018 |  | 14.5556
0.15 | 0.364 | 0.0179 |  | 20.3352
2.2 | 0.555 | 0.0206 |  | 26.9417
4.24 | 0.745 | 0.0231 |  | 32.2511
6.29 | 0.944 | 0.0228 |  | 41.4035
7.32 | 1.045 | 0.0219 |  | 47.7169
8.33 | 1.133 | 0.0209 |  | 54.2105
9.35 | 1.21 | 0.0227 |  | 53.304
10.35 | 1.238 | 0.0232 |  | 53.3621

## 156. Re 100.30k Mach 0.00 (3)
BIGFOIL.COM POLAR EXPORT
E193MOD
EPPLER 193MOD |  |  |  | Cl Max: | 1.3409 | at alpha= | 10 | deg
XFOIL ncrit=9 |  |  |  | L/D Max: | 54.7888 | at alpha= | 9.5 | deg
Re: | 100300 |  |  | Cd Min: | 0.24227 | at alpha= | -20 | deg
Mach: | 0 |  |  | Cl=0 at alpha= | -3.9147 | deg
|  |  |  | @ Cl=0.1, Cd= | 0.019702
|  |  |  | @ Cl=0.4, Cd= | 0.017708
|  |  |  | @ Cl=0.6, Cd= | 0.021368
alpha (deg) | Cl | Cd | Cm | Cl/Cd
-20 | -0.5607 | 0.24227 | 0.0088 | -2.3144
-19.5 | -0.5358 | 0.22951 | 0.0074 | -2.3345
-19 | -0.5166 | 0.22251 | 0.0049 | -2.3217
-18.5 | -0.4995 | 0.21659 | 0.0017 | -2.3062
-18 | -0.4835 | 0.21097 | -0.0019 | -2.2918
-17.5 | -0.476 | 0.20919 | -0.0075 | -2.2754
-17 | -0.4599 | 0.20107 | -0.0104 | -2.2873
-16.5 | -0.4369 | 0.19237 | -0.0115 | -2.2711
-16 | -0.4206 | 0.18623 | -0.0141 | -2.2585
-15.5 | -0.4069 | 0.18052 | -0.0173 | -2.254
-15 | -0.4073 | 0.17871 | -0.0228 | -2.2791
-14.5 | -0.3972 | 0.17151 | -0.0258 | -2.3159
-14 | -0.367 | 0.16134 | -0.0253 | -2.2747
-13 | -0.356 | 0.15201 | -0.0322 | -2.342
-12.5 | -0.3447 | 0.14399 | -0.0342 | -2.3939
-12 | -0.3219 | 0.1365 | -0.0339 | -2.3582
-11.5 | -0.3164 | 0.13102 | -0.0365 | -2.4149
-11 | -0.3389 | 0.1288 | -0.0433 | -2.6312
-10.5 | -0.3018 | 0.11811 | -0.0396 | -2.5552
-10 | -0.2947 | 0.11249 | -0.0405 | -2.6198
-9.5 | -0.328 | 0.10983 | -0.0469 | -2.9864
-9 | -0.2949 | 0.1009 | -0.0423 | -2.9227
-8.5 | -0.301 | 0.09647 | -0.0418 | -3.1201
-8 | -0.3549 | 0.09581 | -0.0369 | -3.7042
-7.5 | -0.3798 | 0.09104 | -0.041 | -4.1718
-7 | -0.3276 | 0.08056 | -0.0556 | -4.0665
-6.5 | -0.2841 | 0.07077 | -0.069 | -4.0144
-5.5 | -0.1975 | 0.03589 | -0.0961 | -5.5029
-5 | -0.1381 | 0.02959 | -0.0983 | -4.6671
-4.5 | -0.0696 | 0.02555 | -0.1004 | -2.7241
-4 | -0.0095 | 0.02289 | -0.1009 | -0.41503
-3.5 | 0.0462 | 0.02109 | -0.1007 | 2.1906
-3 | 0.0984 | 0.01974 | -0.0999 | 4.9848
-2.5 | 0.1455 | 0.01862 | -0.0983 | 7.8142
-2 | 0.1873 | 0.01768 | -0.0948 | 10.5939
-1.5 | 0.3329 | 0.01675 | -0.1094 | 19.8746
-1 | 0.37 | 0.01728 | -0.1068 | 21.412
-0.5 | 0.4121 | 0.01788 | -0.1047 | 23.0481
0 | 0.4583 | 0.01843 | -0.1031 | 24.8671
0.5 | 0.5039 | 0.01909 | -0.1014 | 26.396
1 | 0.5456 | 0.02003 | -0.0994 | 27.2391
1.5 | 0.5874 | 0.02106 | -0.0975 | 27.8917
2 | 0.6304 | 0.02211 | -0.0958 | 28.512
2.5 | 0.6776 | 0.02301 | -0.0945 | 29.4481
3 | 0.7304 | 0.02361 | -0.0938 | 30.936
3.5 | 0.7703 | 0.02492 | -0.0919 | 30.9109
4 | 0.8112 | 0.02618 | -0.0899 | 30.9855
4.5 | 0.8535 | 0.02732 | -0.0881 | 31.2408
5 | 0.8983 | 0.02823 | -0.0863 | 31.8208
5.5 | 0.9455 | 0.02889 | -0.0847 | 32.7276
6 | 0.997 | 0.0291 | -0.0832 | 34.2612
6.5 | 1.0538 | 0.02877 | -0.0821 | 36.6284
7 | 1.1164 | 0.02782 | -0.0814 | 40.1294
7.5 | 1.162 | 0.02764 | -0.0787 | 42.0405
8 | 1.2277 | 0.02595 | -0.078 | 47.3102
8.5 | 1.2762 | 0.025 | -0.0752 | 51.048
9 | 1.3096 | 0.02458 | -0.0705 | 53.2791
9.5 | 1.3363 | 0.02439 | -0.0648 | 54.7888
10 | 1.3409 | 0.02539 | -0.0565 | 52.8121
10.5 | 1.3272 | 0.02796 | -0.0473 | 47.4678
11 | 1.3098 | 0.03194 | -0.0401 | 41.0081
11.5 | 1.2935 | 0.03679 | -0.0352 | 35.159
12 | 1.2797 | 0.04221 | -0.0318 | 30.3175
12.5 | 1.2691 | 0.048 | -0.0293 | 26.4396
13 | 1.2597 | 0.05418 | -0.0274 | 23.2503
13.5 | 1.2618 | 0.05981 | -0.0252 | 21.0968
14 | 1.2744 | 0.06485 | -0.0234 | 19.6515
14.5 | 1.3064 | 0.06934 | -0.0211 | 18.8405
15 | 1.3089 | 0.07624 | -0.0204 | 17.1682

## 157. Re 100.30k Mach 0.10 (1)
BIGFOIL.COM POLAR EXPORT
E193MOD
EPPLER 193MOD |  |  |  | Cl Max: | 1.417 | at alpha= | 10 | deg
JavaFoil+Calcfoil stall+Eppler ext transition |  |  |  | L/D Max: | 59.014 | at alpha= | 5.5 | deg
Re: | 100300 |  |  | Cd Min: | 0.01226 | at alpha= | 0.5 | deg
Mach: | 0.1 |  |  | Cl=0 at alpha= | -3.9407 | deg
|  |  |  | @ Cl=0.1, Cd= | 0.016747
|  |  |  | @ Cl=0.4, Cd= | 0.014145
|  |  |  | @ Cl=0.6, Cd= | 0.012587
alpha (deg) | Cl | Cd | Cm | Cl/Cd
-17.5 | -0.374 | 0.30689 | -0.026 | -1.217
-17 | -0.388 | 0.27785 | -0.026 | -1.397
-16.5 | -0.402 | 0.25781 | -0.026 | -1.56
-16 | -0.416 | 0.23864 | -0.026 | -1.743
-15.5 | -0.429 | 0.22137 | -0.026 | -1.937
-15 | -0.441 | 0.20513 | -0.026 | -2.149
-14.5 | -0.451 | 0.19061 | -0.026 | -2.368
-14 | -0.46 | 0.175 | -0.026 | -2.631
-13.5 | -0.468 | 0.15813 | -0.026 | -2.957
-13 | -0.472 | 0.14542 | -0.026 | -3.249
-12.5 | -0.475 | 0.13404 | -0.026 | -3.541
-12 | -0.474 | 0.12267 | -0.025 | -3.863
-11.5 | -0.47 | 0.1126 | -0.025 | -4.174
-11 | -0.463 | 0.10357 | -0.026 | -4.466
-10.5 | -0.451 | 0.09547 | -0.026 | -4.729
-10 | -0.436 | 0.08796 | -0.026 | -4.962
-9.5 | -0.418 | 0.07993 | -0.026 | -5.225
-9 | -0.395 | 0.0742 | -0.027 | -5.322
-8.5 | -0.368 | 0.06855 | -0.027 | -5.375
-8 | -0.338 | 0.0636 | -0.027 | -5.32
-7.5 | -0.305 | 0.05899 | -0.028 | -5.169
-7 | -0.268 | 0.05671 | -0.029 | -4.734
-6.5 | -0.229 | 0.05297 | -0.029 | -4.329
-6 | -0.188 | 0.04982 | -0.03 | -3.771
-5.5 | -0.144 | 0.04699 | -0.031 | -3.074
-5 | -0.1 | 0.04446 | -0.034 | -2.239
-4.5 | -0.053 | 0.04164 | -0.041 | -1.284
-4 | -0.007 | 0.01712 | -0.083 | -0.432
-3.5 | 0.052 | 0.01692 | -0.083 | 3.093
-3 | 0.113 | 0.0167 | -0.084 | 6.742
-2.5 | 0.173 | 0.01644 | -0.084 | 10.531
-2 | 0.234 | 0.01601 | -0.085 | 14.588
-1.5 | 0.295 | 0.01537 | -0.085 | 19.167
-1 | 0.355 | 0.01413 | -0.085 | 25.118
-0.5 | 0.415 | 0.01415 | -0.086 | 29.333
0 | 0.476 | 0.01442 | -0.086 | 32.982
0.5 | 0.534 | 0.01226 | -0.087 | 43.576
1 | 0.593 | 0.01236 | -0.087 | 47.979
1.5 | 0.651 | 0.01424 | -0.087 | 45.741
2 | 0.71 | 0.01458 | -0.088 | 48.709
2.5 | 0.766 | 0.01493 | -0.088 | 51.267
3 | 0.823 | 0.01532 | -0.088 | 53.704
3.5 | 0.879 | 0.01576 | -0.088 | 55.755
4 | 0.932 | 0.01628 | -0.088 | 57.264
4.5 | 0.984 | 0.01691 | -0.088 | 58.21
5 | 1.035 | 0.01762 | -0.088 | 58.741
5.5 | 1.086 | 0.01841 | -0.088 | 59.014
6 | 1.136 | 0.01932 | -0.088 | 58.798
6.5 | 1.183 | 0.02037 | -0.088 | 58.094
7 | 1.227 | 0.02146 | -0.088 | 57.173
7.5 | 1.27 | 0.02261 | -0.089 | 56.191
8 | 1.31 | 0.02396 | -0.089 | 54.659
8.5 | 1.356 | 0.02914 | -0.09 | 46.552
9 | 1.382 | 0.03221 | -0.09 | 42.917
9.5 | 1.404 | 0.0344 | -0.09 | 40.799
10 | 1.417 | 0.03671 | -0.09 | 38.613
10.5 | 1.216 | 0.07466 | -0.033 | 16.283
11 | 1.221 | 0.08018 | -0.032 | 15.225
11.5 | 1.219 | 0.08715 | -0.032 | 13.993
12 | 1.212 | 0.09362 | -0.031 | 12.946
12.5 | 1.199 | 0.10075 | -0.03 | 11.896
13 | 1.179 | 0.10995 | -0.03 | 10.727
13.5 | 1.155 | 0.11644 | -0.029 | 9.918
14 | 1.126 | 0.12536 | -0.029 | 8.979
14.5 | 1.092 | 0.14075 | -0.028 | 7.76
15 | 1.055 | 0.1523 | -0.028 | 6.93

## 158. Re 100.30k Mach 0.10 (2)
BIGFOIL.COM POLAR EXPORT
E193MOD
EPPLER 193MOD |  |  |  | Cl Max: | 1.3369 | at alpha= | 10 | deg
XFOIL ncrit=9 |  |  |  | L/D Max: | 54.0413 | at alpha= | 9.5 | deg
Re: | 100300 |  |  | Cd Min: | 0.24357 | at alpha= | -20 | deg
Mach: | 0.1 |  |  | Cl=0 at alpha= | -3.888 | deg
|  |  |  | @ Cl=0.1, Cd= | 0.019843
|  |  |  | @ Cl=0.4, Cd= | 0.017847
|  |  |  | @ Cl=0.6, Cd= | 0.021446
alpha (deg) | Cl | Cd | Cm | Cl/Cd
-20 | -0.5629 | 0.24357 | 0.0088 | -2.311
-19.5 | -0.5363 | 0.22983 | 0.0077 | -2.3335
-19 | -0.5175 | 0.22307 | 0.005 | -2.3199
-18.5 | -0.5003 | 0.21713 | 0.0018 | -2.3041
-18 | -0.4843 | 0.21157 | -0.002 | -2.2891
-17.5 | -0.4776 | 0.21028 | -0.0077 | -2.2713
-17 | -0.4581 | 0.2007 | -0.01 | -2.2825
-16.5 | -0.4367 | 0.19278 | -0.0115 | -2.2653
-16 | -0.4205 | 0.18666 | -0.0142 | -2.2528
-15.5 | -0.407 | 0.18105 | -0.0176 | -2.248
-15 | -0.4085 | 0.17967 | -0.0231 | -2.2736
-14.5 | -0.3898 | 0.17005 | -0.025 | -2.2923
-14 | -0.3658 | 0.16168 | -0.0253 | -2.2625
-13.5 | -0.3524 | 0.15564 | -0.0276 | -2.2642
-13 | -0.3571 | 0.15287 | -0.0326 | -2.336
-12.5 | -0.3392 | 0.14376 | -0.0337 | -2.3595
-12 | -0.3201 | 0.13684 | -0.034 | -2.3392
-11.5 | -0.3164 | 0.13161 | -0.0369 | -2.4041
-11 | -0.339 | 0.1295 | -0.0438 | -2.6178
-10.5 | -0.2989 | 0.11844 | -0.0396 | -2.5236
-10 | -0.2933 | 0.11291 | -0.0408 | -2.5976
-9.5 | -0.3284 | 0.11053 | -0.0474 | -2.9711
-9 | -0.291 | 0.10128 | -0.0422 | -2.8732
-8.5 | -0.3012 | 0.09706 | -0.0421 | -3.1032
-8 | -0.3573 | 0.09679 | -0.0366 | -3.6915
-7.5 | -0.3655 | 0.09178 | -0.0361 | -3.9823
-7 | -0.3208 | 0.08135 | -0.0537 | -3.9435
-6.5 | -0.2789 | 0.07134 | -0.0686 | -3.9094
-5.5 | -0.1982 | 0.03663 | -0.0965 | -5.4109
-5 | -0.1408 | 0.0302 | -0.0985 | -4.6623
-4.5 | -0.0763 | 0.02607 | -0.1001 | -2.9267
-4 | -0.0131 | 0.02316 | -0.101 | -0.56563
-3.5 | 0.0454 | 0.02129 | -0.1011 | 2.1325
-3 | 0.1001 | 0.01984 | -0.1007 | 5.0454
-2.5 | 0.1475 | 0.01873 | -0.099 | 7.8751
-2 | 0.1896 | 0.01779 | -0.0956 | 10.6577
-1.5 | 0.3327 | 0.01686 | -0.1095 | 19.7331
-1 | 0.3705 | 0.01739 | -0.1071 | 21.3053
-0.5 | 0.4118 | 0.01803 | -0.1049 | 22.8397
0 | 0.4557 | 0.0187 | -0.103 | 24.369
0.5 | 0.5067 | 0.01917 | -0.1019 | 26.4319
1 | 0.5483 | 0.02011 | -0.0998 | 27.265
1.5 | 0.5898 | 0.02117 | -0.0978 | 27.8602
2 | 0.6315 | 0.0223 | -0.0959 | 28.3184
2.5 | 0.6751 | 0.02342 | -0.0943 | 28.8258
3 | 0.7287 | 0.02404 | -0.0936 | 30.312
3.5 | 0.7748 | 0.02501 | -0.0922 | 30.9796
4 | 0.8154 | 0.0263 | -0.0902 | 31.0038
4.5 | 0.8576 | 0.02746 | -0.0883 | 31.2309
5 | 0.9023 | 0.02839 | -0.0864 | 31.7823
5.5 | 0.9499 | 0.02904 | -0.0848 | 32.7101
6 | 1.0025 | 0.0292 | -0.0834 | 34.3322
6.5 | 1.0609 | 0.02879 | -0.0823 | 36.8496
7 | 1.1205 | 0.02806 | -0.0812 | 39.9323
7.5 | 1.1649 | 0.0279 | -0.0783 | 41.7527
8 | 1.2239 | 0.0266 | -0.0766 | 46.0113
8.5 | 1.2737 | 0.02552 | -0.0738 | 49.9099
9 | 1.3163 | 0.02456 | -0.0699 | 53.5953
9.5 | 1.3359 | 0.02472 | -0.0632 | 54.0413
10 | 1.3369 | 0.02588 | -0.0545 | 51.6577
10.5 | 1.3229 | 0.02867 | -0.0456 | 46.1423
11 | 1.3054 | 0.03287 | -0.0388 | 39.714
11.5 | 1.2891 | 0.0379 | -0.0342 | 34.0132
12 | 1.2756 | 0.04346 | -0.031 | 29.3511
12.5 | 1.2645 | 0.0494 | -0.0287 | 25.5972
13 | 1.2554 | 0.05566 | -0.0269 | 22.5548
13.5 | 1.2595 | 0.06123 | -0.0247 | 20.57
14 | 1.2722 | 0.06639 | -0.0229 | 19.1625
14.5 | 1.3016 | 0.07124 | -0.0207 | 18.2706
15 | 1.2988 | 0.07878 | -0.0203 | 16.4864

## 159. Re 100.30k Mach 0.25 (1)
BIGFOIL.COM POLAR EXPORT
E193MOD
EPPLER 193MOD |  |  |  | Cl Max: | 1.409 | at alpha= | 9.5 | deg
JavaFoil+Calcfoil stall+Eppler ext transition |  |  |  | L/D Max: | 57.527 | at alpha= | 5 | deg
Re: | 100300 |  |  | Cd Min: | 0.01175 | at alpha= | 1 | deg
Mach: | 0.25 |  |  | Cl=0 at alpha= | -3.95 | deg
|  |  |  | @ Cl=0.1, Cd= | 0.017037
|  |  |  | @ Cl=0.4, Cd= | 0.014515
|  |  |  | @ Cl=0.6, Cd= | 0.011845
alpha (deg) | Cl | Cd | Cm | Cl/Cd
-15 | -0.064 | 0.17877 | -0.03 | -0.36
-14.5 | -0.167 | 0.46329 | -0.028 | -0.361
-14 | -0.217 | 0.37051 | -0.028 | -0.585
-13.5 | -0.258 | 0.27514 | -0.028 | -0.937
-13 | -0.293 | 0.23246 | -0.027 | -1.26
-12.5 | -0.323 | 0.1957 | -0.027 | -1.651
-12 | -0.348 | 0.17227 | -0.027 | -2.022
-11.5 | -0.368 | 0.15096 | -0.027 | -2.437
-11 | -0.382 | 0.13229 | -0.027 | -2.885
-10.5 | -0.389 | 0.11429 | -0.027 | -3.404
-10 | -0.39 | 0.10064 | -0.027 | -3.876
-9.5 | -0.385 | 0.09088 | -0.027 | -4.232
-9 | -0.373 | 0.08165 | -0.027 | -4.565
-8.5 | -0.355 | 0.07464 | -0.027 | -4.753
-8 | -0.331 | 0.06774 | -0.028 | -4.887
-7.5 | -0.302 | 0.06224 | -0.028 | -4.854
-7 | -0.269 | 0.05896 | -0.029 | -4.557
-6.5 | -0.231 | 0.05467 | -0.029 | -4.23
-6 | -0.191 | 0.05102 | -0.03 | -3.734
-5.5 | -0.147 | 0.0479 | -0.031 | -3.071
-5 | -0.102 | 0.04521 | -0.033 | -2.247
-4.5 | -0.055 | 0.04255 | -0.038 | -1.282
-4 | -0.006 | 0.03809 | -0.052 | -0.163
-3.5 | 0.054 | 0.01723 | -0.085 | 3.117
-3 | 0.116 | 0.01697 | -0.086 | 6.814
-2.5 | 0.178 | 0.01672 | -0.086 | 10.634
-2 | 0.24 | 0.01638 | -0.087 | 14.651
-1.5 | 0.303 | 0.01579 | -0.087 | 19.175
-1 | 0.365 | 0.01456 | -0.088 | 25.048
-0.5 | 0.427 | 0.01448 | -0.088 | 29.467
0 | 0.487 | 0.0124 | -0.088 | 39.311
0.5 | 0.548 | 0.01246 | -0.089 | 43.954
1 | 0.608 | 0.01175 | -0.089 | 51.767
1.5 | 0.669 | 0.01456 | -0.089 | 45.924
2 | 0.728 | 0.0149 | -0.09 | 48.882
2.5 | 0.785 | 0.01529 | -0.09 | 51.324
3 | 0.843 | 0.01572 | -0.09 | 53.598
3.5 | 0.898 | 0.01625 | -0.09 | 55.279
4 | 0.952 | 0.01687 | -0.09 | 56.45
4.5 | 1.004 | 0.01761 | -0.09 | 57.012
5 | 1.057 | 0.01838 | -0.09 | 57.527
5.5 | 1.109 | 0.01929 | -0.09 | 57.492
6 | 1.159 | 0.02032 | -0.09 | 57.062
6.5 | 1.207 | 0.0215 | -0.09 | 56.126
7 | 1.252 | 0.0227 | -0.09 | 55.156
7.5 | 1.294 | 0.02404 | -0.091 | 53.815
8 | 1.348 | 0.02721 | -0.092 | 49.544
8.5 | 1.373 | 0.03168 | -0.092 | 43.354
9 | 1.395 | 0.03471 | -0.092 | 40.199
9.5 | 1.409 | 0.0372 | -0.092 | 37.874
10 | 1.207 | 0.07156 | -0.034 | 16.862
10.5 | 1.205 | 0.07844 | -0.033 | 15.367
11 | 1.194 | 0.08462 | -0.032 | 14.115
11.5 | 1.173 | 0.09359 | -0.031 | 12.538
12 | 1.142 | 0.10288 | -0.03 | 11.098
12.5 | 1.1 | 0.11252 | -0.03 | 9.776
13 | 1.048 | 0.12452 | -0.029 | 8.415
13.5 | 0.986 | 0.13618 | -0.028 | 7.243
14 | 0.916 | 0.15686 | -0.027 | 5.842
14.5 | 0.839 | 0.16639 | -0.026 | 5.044

## 160. Re 100.30k Mach 0.25 (2)
BIGFOIL.COM POLAR EXPORT
E193MOD
EPPLER 193MOD |  |  |  | Cl Max: | 1.3279 | at alpha= | 9.5 | deg
XFOIL ncrit=9 |  |  |  | L/D Max: | 49.7341 | at alpha= | 9.5 | deg
Re: | 100300 |  |  | Cd Min: | 0.24189 | at alpha= | -20 | deg
Mach: | 0.25 |  |  | Cl=0 at alpha= | -3.8563 | deg
|  |  |  | @ Cl=0.1, Cd= | 0.020886
|  |  |  | @ Cl=0.4, Cd= | 0.018137
|  |  |  | @ Cl=0.6, Cd= | 0.0227
alpha (deg) | Cl | Cd | Cm | Cl/Cd
-20 | -0.5637 | 0.24189 | 0.011 | -2.3304
-19.5 | -0.5414 | 0.23261 | 0.0089 | -2.3275
-19 | -0.5228 | 0.22629 | 0.0057 | -2.3103
-18.5 | -0.505 | 0.22024 | 0.0021 | -2.293
-18 | -0.4904 | 0.21591 | -0.0027 | -2.2713
-17.5 | -0.4872 | 0.2165 | -0.0087 | -2.2503
-17 | -0.4555 | 0.20181 | -0.0089 | -2.2571
-16.5 | -0.4369 | 0.19519 | -0.0114 | -2.2383
-16 | -0.4204 | 0.18907 | -0.0146 | -2.2235
-15.5 | -0.4105 | 0.18504 | -0.0191 | -2.2184
-15 | -0.4155 | 0.18491 | -0.0247 | -2.247
-14.5 | -0.3779 | 0.17022 | -0.024 | -2.2201
-14 | -0.3604 | 0.16362 | -0.0258 | -2.2027
-13.5 | -0.3497 | 0.15815 | -0.029 | -2.2112
-13 | -0.3623 | 0.15742 | -0.035 | -2.3015
-12.5 | -0.3248 | 0.14487 | -0.0333 | -2.242
-12 | -0.3122 | 0.13874 | -0.035 | -2.2503
-11.5 | -0.3216 | 0.13581 | -0.04 | -2.368
-11 | -0.3054 | 0.12709 | -0.0406 | -2.403
-10.5 | -0.2862 | 0.12025 | -0.0401 | -2.38
-10 | -0.2948 | 0.11622 | -0.0437 | -2.5366
-9.5 | -0.2906 | 0.10918 | -0.0442 | -2.6617
-9 | -0.2762 | 0.10337 | -0.0424 | -2.672
-8.5 | -0.31 | 0.10107 | -0.0441 | -3.0672
-8 | -0.3699 | 0.10217 | -0.0349 | -3.6204
-7.5 | -0.3224 | 0.09309 | -0.0371 | -3.4633
-7 | -0.2824 | 0.08356 | -0.0512 | -3.3796
-6.5 | -0.2473 | 0.07385 | -0.0669 | -3.3487
-6 | -0.1988 | 0.0639 | -0.0819 | -3.1111
-5.5 | -0.1859 | 0.03948 | -0.1014 | -4.7087
-5 | -0.1343 | 0.03231 | -0.1035 | -4.1566
-4.5 | -0.0761 | 0.02776 | -0.1042 | -2.7414
-4 | -0.0163 | 0.02459 | -0.1041 | -0.66287
-3.5 | 0.0404 | 0.02245 | -0.1035 | 1.7996
-3 | 0.0941 | 0.02102 | -0.1025 | 4.4767
-2.5 | 0.1439 | 0.01989 | -0.1009 | 7.2348
-2 | 0.1894 | 0.01898 | -0.0984 | 9.9789
-1.5 | 0.2567 | 0.01799 | -0.097 | 14.269
-1 | 0.3809 | 0.01779 | -0.1096 | 21.4109
-0.5 | 0.4205 | 0.01851 | -0.107 | 22.7175
0 | 0.461 | 0.01938 | -0.1044 | 23.7874
0.5 | 0.5023 | 0.02036 | -0.102 | 24.6709
1 | 0.5442 | 0.02143 | -0.0998 | 25.3943
1.5 | 0.5879 | 0.02253 | -0.0979 | 26.0941
2 | 0.6407 | 0.02327 | -0.0969 | 27.5333
2.5 | 0.6873 | 0.02431 | -0.0954 | 28.2723
3 | 0.7257 | 0.02583 | -0.093 | 28.0952
3.5 | 0.7645 | 0.02737 | -0.0907 | 27.932
4 | 0.8042 | 0.02886 | -0.0884 | 27.8656
4.5 | 0.8458 | 0.0302 | -0.0861 | 28.0066
5 | 0.8904 | 0.03127 | -0.084 | 28.4746
5.5 | 0.9386 | 0.03202 | -0.0821 | 29.3129
6 | 0.9945 | 0.03207 | -0.0805 | 31.0103
6.5 | 1.0603 | 0.03128 | -0.0795 | 33.8971
7 | 1.116 | 0.03079 | -0.0773 | 36.2455
7.5 | 1.1761 | 0.02963 | -0.0752 | 39.6929
8 | 1.2334 | 0.02829 | -0.0724 | 43.5984
8.5 | 1.2939 | 0.02642 | -0.0696 | 48.9743
9.5 | 1.3279 | 0.0267 | -0.0542 | 49.7341
10 | 1.3187 | 0.02897 | -0.0453 | 45.5195
10.5 | 1.3025 | 0.033 | -0.0383 | 39.4697
11 | 1.2868 | 0.03801 | -0.0333 | 33.8542
11.5 | 1.2704 | 0.04382 | -0.03 | 28.9913
12 | 1.2565 | 0.05007 | -0.0277 | 25.0949
12.5 | 1.2457 | 0.0566 | -0.026 | 22.0088
13 | 1.241 | 0.0631 | -0.0245 | 19.6672
13.5 | 1.2487 | 0.06897 | -0.0226 | 18.105
14 | 1.2546 | 0.0756 | -0.0216 | 16.5952
14.5 | 1.2614 | 0.08247 | -0.021 | 15.2953

## 161. Re 100.30k Mach 0.50 (1)
BIGFOIL.COM POLAR EXPORT
E193MOD
EPPLER 193MOD |  |  |  | Cl Max: | 1.391 | at alpha= | 7.5 | deg
JavaFoil+Calcfoil stall+Eppler ext transition |  |  |  | L/D Max: | 51.631 | at alpha= | 4.5 | deg
Re: | 100300 |  |  | Cd Min: | 0.01256 | at alpha= | -0.5 | deg
Mach: | 0.5 |  |  | Cl=0 at alpha= | -3.9364 | deg
|  |  |  | @ Cl=0.1, Cd= | 0.026177
|  |  |  | @ Cl=0.4, Cd= | 0.013966
|  |  |  | @ Cl=0.6, Cd= | 0.015141
alpha (deg) | Cl | Cd | Cm | Cl/Cd
-20 | -0.891 | 0.35484 | -0.047 | -2.51
-19.5 | -0.86 | 0.32776 | -0.044 | -2.624
-19 | -0.833 | 0.33041 | -0.044 | -2.52
-18.5 | -0.806 | 0.32731 | -0.044 | -2.461
-18 | -0.778 | 0.31579 | -0.044 | -2.465
-17.5 | -0.751 | 0.3074 | -0.044 | -2.444
-17 | -0.724 | 0.28882 | -0.044 | -2.507
-16.5 | -0.697 | 0.28313 | -0.044 | -2.461
-16 | -0.669 | 0.2756 | -0.044 | -2.429
-15.5 | -0.642 | 0.27221 | -0.045 | -2.358
-15 | -0.613 | 0.24897 | -0.043 | -2.464
-14.5 | -0.585 | 0.24516 | -0.041 | -2.386
-14 | -0.557 | 0.2386 | -0.041 | -2.336
-13.5 | -0.53 | 0.23861 | -0.041 | -2.22
-13 | -0.502 | 0.22758 | -0.041 | -2.207
-12.5 | -0.475 | 0.22373 | -0.041 | -2.122
-12 | -0.447 | 0.21748 | -0.041 | -2.056
-11.5 | -0.42 | 0.21409 | -0.041 | -1.96
-11 | -0.391 | 0.19166 | -0.037 | -2.04
-10.5 | -0.363 | 0.18323 | -0.036 | -1.982
-10 | -0.336 | 0.17169 | -0.036 | -1.955
-9.5 | -0.308 | 0.16995 | -0.036 | -1.812
-9 | -0.28 | 0.16738 | -0.036 | -1.675
-8.5 | -0.253 | 0.1685 | -0.036 | -1.499
-8 | -0.225 | 0.14717 | -0.03 | -1.526
-7.5 | -0.197 | 0.12167 | -0.031 | -1.619
-7 | -0.169 | 0.11877 | -0.031 | -1.426
-6.5 | -0.142 | 0.11678 | -0.031 | -1.213
-6 | -0.156 | 0.08062 | -0.031 | -1.934
-5.5 | -0.147 | 0.05748 | -0.031 | -2.556
-5 | -0.107 | 0.05087 | -0.033 | -2.109
-4.5 | -0.059 | 0.04643 | -0.035 | -1.271
-4 | -0.007 | 0.04312 | -0.042 | -0.155
-3.5 | 0.048 | 0.04039 | -0.05 | 1.191
-3 | 0.129 | 0.01825 | -0.096 | 7.054
-2.5 | 0.198 | 0.01802 | -0.097 | 11.011
-2 | 0.268 | 0.01775 | -0.097 | 15.102
-1.5 | 0.339 | 0.01516 | -0.097 | 22.325
-1 | 0.408 | 0.01381 | -0.098 | 29.538
-0.5 | 0.477 | 0.01256 | -0.098 | 37.996
0 | 0.541 | 0.01485 | -0.098 | 36.452
0.5 | 0.608 | 0.01518 | -0.099 | 40.073
1 | 0.674 | 0.01559 | -0.099 | 43.268
1.5 | 0.739 | 0.01609 | -0.099 | 45.907
2 | 0.802 | 0.01667 | -0.099 | 48.104
2.5 | 0.859 | 0.01736 | -0.099 | 49.487
3 | 0.919 | 0.01815 | -0.098 | 50.637
3.5 | 0.978 | 0.01908 | -0.098 | 51.223
4 | 1.036 | 0.0201 | -0.098 | 51.56
4.5 | 1.095 | 0.02121 | -0.098 | 51.631
5 | 1.152 | 0.02247 | -0.098 | 51.28
5.5 | 1.207 | 0.02389 | -0.098 | 50.526
6 | 1.261 | 0.02546 | -0.098 | 49.521
6.5 | 1.313 | 0.02716 | -0.099 | 48.325
7 | 1.358 | 0.02905 | -0.099 | 46.725
7.5 | 1.391 | 0.03627 | -0.1 | 38.34
8 | 1.39 | 0.04144 | -0.1 | 33.539
8.5 | 1.166 | 0.06658 | -0.036 | 17.511
9 | 1.047 | 0.08453 | -0.032 | 12.391
9.5 | 0.727 | 0.13466 | -0.032 | 5.402
10 | 0.754 | 0.1382 | -0.032 | 5.453
10.5 | 0.781 | 0.17203 | -0.041 | 4.538
11 | 0.807 | 0.16994 | -0.041 | 4.746
11.5 | 0.833 | 0.18361 | -0.043 | 4.536
12 | 0.86 | 0.21763 | -0.049 | 3.953
12.5 | 0.886 | 0.22257 | -0.05 | 3.981

## 162. Re 100.30k Mach 0.50 (2)
BIGFOIL.COM POLAR EXPORT
E193MOD
EPPLER 193MOD |  |  |  | Cl Max: | 1.244 | at alpha= | 10.5 | deg
XFOIL ncrit=9 |  |  |  | L/D Max: | 25.1199 | at alpha= | 9.5 | deg
Re: | 100300 |  |  | Cd Min: | 0.25786 | at alpha= | -20 | deg
Mach: | 0.5 |  |  | Cl=0 at alpha= | -3.7701 | deg
|  |  |  | @ Cl=0.1, Cd= | 0.025257
|  |  |  | @ Cl=0.4, Cd= | 0.022703
|  |  |  | @ Cl=0.6, Cd= | 0.032565
alpha (deg) | Cl | Cd | Cm | Cl/Cd
-20 | -0.5985 | 0.25786 | 0.0171 | -2.321
-19.5 | -0.5764 | 0.25071 | 0.0124 | -2.2991
-19 | -0.5561 | 0.24503 | 0.0071 | -2.2695
-18.5 | -0.5436 | 0.24444 | 0.0005 | -2.2239
-18 | -0.5127 | 0.22925 | -0.0011 | -2.2364
-17.5 | -0.4897 | 0.22154 | -0.0046 | -2.2104
-17 | -0.4684 | 0.21453 | -0.0085 | -2.1834
-16.5 | -0.4511 | 0.20956 | -0.0136 | -2.1526
-16 | -0.4451 | 0.20925 | -0.0197 | -2.1271
-15.5 | -0.4095 | 0.19375 | -0.0204 | -2.1135
-15 | -0.3873 | 0.18614 | -0.023 | -2.0807
-14.5 | -0.3684 | 0.17954 | -0.0264 | -2.0519
-14 | -0.3638 | 0.1775 | -0.032 | -2.0496
-13.5 | -0.3356 | 0.16615 | -0.033 | -2.0199
-13 | -0.3153 | 0.15904 | -0.0349 | -1.9825
-12.5 | -0.3075 | 0.15463 | -0.0389 | -1.9886
-11.5 | -0.2728 | 0.13951 | -0.0419 | -1.9554
-11 | -0.2625 | 0.13384 | -0.0438 | -1.9613
-10.5 | -0.2851 | 0.13341 | -0.0491 | -2.137
-10 | -0.2442 | 0.12147 | -0.0458 | -2.0104
-9.5 | -0.2539 | 0.11839 | -0.0474 | -2.1446
-9 | -0.249 | 0.11214 | -0.0448 | -2.2204
-8.5 | -0.2831 | 0.11217 | -0.0352 | -2.5238
-8 | -0.2506 | 0.10347 | -0.0517 | -2.422
-7.5 | -0.2063 | 0.09465 | -0.0632 | -2.1796
-7 | -0.1543 | 0.0846 | -0.0726 | -1.8239
-6.5 | -0.1268 | 0.07652 | -0.085 | -1.6571
-6 | -0.1197 | 0.06088 | -0.1071 | -1.9662
-5.5 | -0.103 | 0.05304 | -0.1124 | -1.9419
-5 | -0.0858 | 0.04501 | -0.1169 | -1.9062
-4.5 | -0.061 | 0.0375 | -0.1186 | -1.6267
-4 | -0.0229 | 0.03174 | -0.1176 | -0.72149
-3.5 | 0.0269 | 0.02807 | -0.1155 | 0.95832
-3 | 0.0814 | 0.02574 | -0.1131 | 3.1624
-2.5 | 0.1341 | 0.02437 | -0.1106 | 5.5027
-2 | 0.1852 | 0.02356 | -0.1078 | 7.8608
-1.5 | 0.2311 | 0.02316 | -0.1045 | 9.9784
-1 | 0.2712 | 0.02284 | -0.0994 | 11.8739
-0.5 | 0.3976 | 0.02267 | -0.1088 | 17.5386
0 | 0.4538 | 0.02343 | -0.1073 | 19.3683
0.5 | 0.4891 | 0.02501 | -0.1034 | 19.5562
1 | 0.5228 | 0.02686 | -0.0996 | 19.4639
1.5 | 0.5544 | 0.02898 | -0.0958 | 19.1304
2 | 0.5846 | 0.03126 | -0.0921 | 18.7012
2.5 | 0.6135 | 0.03371 | -0.0884 | 18.1993
3 | 0.641 | 0.03624 | -0.0846 | 17.6876
3.5 | 0.673 | 0.03874 | -0.0815 | 17.3722
4 | 0.7118 | 0.04095 | -0.0789 | 17.3822
4.5 | 0.752 | 0.04308 | -0.0763 | 17.4559
5 | 0.7503 | 0.04751 | -0.072 | 15.7925
5.5 | 0.7998 | 0.04908 | -0.0699 | 16.2958
6 | 0.8255 | 0.05203 | -0.0668 | 15.8658
6.5 | 0.8737 | 0.05333 | -0.0641 | 16.3829
8.5 | 1.0532 | 0.05635 | -0.0492 | 18.6903
9 | 1.1504 | 0.05046 | -0.0423 | 22.7983
9.5 | 1.2148 | 0.04836 | -0.0362 | 25.1199
10 | 1.2396 | 0.05066 | -0.0313 | 24.469
10.5 | 1.244 | 0.0555 | -0.0277 | 22.4144
11 | 1.2385 | 0.06189 | -0.0254 | 20.0113
11.5 | 1.2217 | 0.07013 | -0.025 | 17.4205
12 | 1.2028 | 0.07925 | -0.0258 | 15.1773
12.5 | 1.1726 | 0.09093 | -0.0294 | 12.8956
13 | 1.1417 | 0.10373 | -0.0347 | 11.0065
13.5 | 1.0889 | 0.1221 | -0.0454 | 8.9181
14 | 1.0388 | 0.14317 | -0.0586 | 7.2557
14.5 | 1.0307 | 0.15606 | -0.0654 | 6.6045
15 | 1.0127 | 0.17325 | -0.076 | 5.8453
15.5 | 1.0182 | 0.18434 | -0.0817 | 5.5235

## 163. Re 149.40k Mach 0.00 (1)
BIGFOIL.COM POLAR EXPORT
E193MOD
EPPLER 193MOD |  |  |  | Cl Max: | 1.219 | at alpha= | 10.34 | deg
Wind Tunnel (SoarTech 8) |  |  |  | L/D Max: | 60.5618 | at alpha= | 7.31 | deg
Re: | 149400 |  |  | Cd Min: | 0.0128 | at alpha= | -0.85 | deg
Mach: | 0 |  |  | Cl=0 at alpha= |  | deg
|  |  |  | @ Cl=0.1, Cd= | 0.01422
|  |  |  | @ Cl=0.4, Cd= | 0.013187
|  |  |  | @ Cl=0.6, Cd= | 0.014633
alpha (deg) | Cl | Cd | Cm | Cl/Cd
-2.89 | 0.09 | 0.0143 |  | 6.2937
-0.85 | 0.277 | 0.0128 |  | 21.6406
0.18 | 0.388 | 0.0131 |  | 29.6183
2.22 | 0.594 | 0.0146 |  | 40.6849
4.26 | 0.795 | 0.0157 |  | 50.6369
6.3 | 0.985 | 0.0174 |  | 56.6092
7.31 | 1.078 | 0.0178 |  | 60.5618
8.34 | 1.164 | 0.0201 |  | 57.9104
9.36 | 1.203 | 0.026 |  | 46.2692
10.34 | 1.219 | 0.0348 |  | 35.0287

## 164. Re 207.90k Mach 0.00 (1)
BIGFOIL.COM POLAR EXPORT
E193MOD
EPPLER 193MOD |  |  |  | Cl Max: | 1.208 | at alpha= | 11.34 | deg
Wind Tunnel (SoarTech 8) |  |  |  | L/D Max: | 71.1348 | at alpha= | 6.31 | deg
Re: | 207900 |  |  | Cd Min: | 0.0099 | at alpha= | 0.15 | deg
Mach: | 0 |  |  | Cl=0 at alpha= | -3.7963 | deg
|  |  |  | @ Cl=0.1, Cd= | 0.012073
|  |  |  | @ Cl=0.4, Cd= | 0.0099145
|  |  |  | @ Cl=0.6, Cd= | 0.010477
alpha (deg) | Cl | Cd | Cm | Cl/Cd
-9.03 | -0.41 | 0.1195 |  | -3.431
-8 | -0.366 | 0.0932 |  | -3.927
-6.97 | -0.264 | 0.0414 |  | -6.3768
-5.97 | -0.188 | 0.0194 |  | -9.6907
-5.03 | -0.111 | 0.016 |  | -6.9375
-3.94 | -0.013 | 0.0137 |  | -0.94891
-2.89 | 0.082 | 0.0122 |  | 6.7213
-1.88 | 0.181 | 0.0115 |  | 15.7391
-0.86 | 0.283 | 0.0102 |  | 27.7451
0.15 | 0.392 | 0.0099 |  | 39.596
1.2 | 0.502 | 0.0101 |  | 49.703
2.2 | 0.606 | 0.0105 |  | 57.7143
3.23 | 0.71 | 0.012 |  | 59.1667
4.26 | 0.811 | 0.0127 |  | 63.8583
5.28 | 0.908 | 0.0135 |  | 67.2593
6.31 | 1.003 | 0.0141 |  | 71.1348
7.33 | 1.09 | 0.0158 |  | 68.9873
8.33 | 1.155 | 0.0179 |  | 64.5251
9.33 | 1.185 | 0.0231 |  | 51.2987
10.34 | 1.205 | 0.0287 |  | 41.9861
11.34 | 1.208 | 0.0338 |  | 35.7396

## 165. Re 307.80k Mach 0.00 (1)
BIGFOIL.COM POLAR EXPORT
E193MOD
EPPLER 193MOD |  |  |  | Cl Max: | 1.212 | at alpha= | 12.34 | deg
Wind Tunnel (SoarTech 8) |  |  |  | L/D Max: | 79.0551 | at alpha= | 6.3 | deg
Re: | 307800 |  |  | Cd Min: | 0.0084 | at alpha= | 0.13 | deg
Mach: | 0 |  |  | Cl=0 at alpha= |  | deg
|  |  |  | @ Cl=0.1, Cd= | 0.011031
|  |  |  | @ Cl=0.4, Cd= | 0.0084026
|  |  |  | @ Cl=0.6, Cd= | 0.0090733
alpha (deg) | Cl | Cd | Cm | Cl/Cd
-2.91 | 0.09 | 0.0111 |  | 8.1081
-1.89 | 0.192 | 0.0104 |  | 18.4615
-0.89 | 0.295 | 0.0093 |  | 31.7204
0.13 | 0.397 | 0.0084 |  | 47.2619
1.17 | 0.514 | 0.0085 |  | 60.4706
2.2 | 0.619 | 0.0092 |  | 67.2826
3.24 | 0.72 | 0.0097 |  | 74.2268
4.25 | 0.817 | 0.0107 |  | 76.3551
5.28 | 0.914 | 0.0116 |  | 78.7931
6.3 | 1.004 | 0.0127 |  | 79.0551
7.31 | 1.081 | 0.0138 |  | 78.3333
8.32 | 1.135 | 0.0166 |  | 68.3735
9.34 | 1.164 | 0.0222 |  | 52.4324
10.35 | 1.186 | 0.027 |  | 43.9259
11.34 | 1.199 | 0.0317 |  | 37.8233
12.34 | 1.212 | 0.0312 |  | 38.8462