## index
index | Re | Mach | Datasource
1 | 50000 | 0 | JavaFoil+Calcfoil stall+Eppler ext transition
2 | 50000 | 0 | XFOIL ncrit=9
3 | 50000 | 0.1 | JavaFoil+Calcfoil stall+Eppler ext transition
4 | 50000 | 0.1 | XFOIL ncrit=9
5 | 50000 | 0.25 | JavaFoil+Calcfoil stall+Eppler ext transition
6 | 50000 | 0.25 | XFOIL ncrit=9
7 | 50000 | 0.5 | JavaFoil+Calcfoil stall+Eppler ext transition
8 | 50000 | 0.5 | XFOIL ncrit=9
9 | 100000 | 0 | JavaFoil+Calcfoil stall+Eppler ext transition
10 | 100000 | 0 | XFOIL ncrit=9
11 | 100000 | 0.1 | JavaFoil+Calcfoil stall+Eppler ext transition
12 | 100000 | 0.1 | XFOIL ncrit=9
13 | 100000 | 0.25 | JavaFoil+Calcfoil stall+Eppler ext transition
14 | 100000 | 0.25 | XFOIL ncrit=9
15 | 100000 | 0.5 | JavaFoil+Calcfoil stall+Eppler ext transition
16 | 100000 | 0.5 | XFOIL ncrit=9
17 | 250000 | 0 | JavaFoil+Calcfoil stall+Eppler ext transition
18 | 250000 | 0 | XFOIL ncrit=9
19 | 250000 | 0.1 | JavaFoil+Calcfoil stall+Eppler ext transition
20 | 250000 | 0.1 | XFOIL ncrit=9
21 | 250000 | 0.25 | JavaFoil+Calcfoil stall+Eppler ext transition
22 | 250000 | 0.25 | XFOIL ncrit=9
23 | 250000 | 0.5 | JavaFoil+Calcfoil stall+Eppler ext transition
24 | 250000 | 0.5 | XFOIL ncrit=9
25 | 500000 | 0 | JavaFoil+Calcfoil stall+Eppler ext transition
26 | 500000 | 0 | XFOIL ncrit=9
27 | 500000 | 0.1 | JavaFoil+Calcfoil stall+Eppler ext transition
28 | 500000 | 0.1 | XFOIL ncrit=9
29 | 500000 | 0.25 | JavaFoil+Calcfoil stall+Eppler ext transition
30 | 500000 | 0.25 | XFOIL ncrit=9
31 | 500000 | 0.5 | JavaFoil+Calcfoil stall+Eppler ext transition
32 | 500000 | 0.5 | XFOIL ncrit=9
33 | 750000 | 0 | JavaFoil+Calcfoil stall+Eppler ext transition
34 | 750000 | 0 | XFOIL ncrit=9
35 | 750000 | 0.1 | JavaFoil+Calcfoil stall+Eppler ext transition
36 | 750000 | 0.1 | XFOIL ncrit=9
37 | 750000 | 0.25 | JavaFoil+Calcfoil stall+Eppler ext transition
38 | 750000 | 0.25 | XFOIL ncrit=9
39 | 750000 | 0.5 | JavaFoil+Calcfoil stall+Eppler ext transition
40 | 750000 | 0.5 | XFOIL ncrit=9
41 | 1000000 | 0 | JavaFoil+Calcfoil stall+Eppler ext transition
42 | 1000000 | 0 | XFOIL ncrit=9
43 | 1000000 | 0.1 | JavaFoil+Calcfoil stall+Eppler ext transition
44 | 1000000 | 0.1 | XFOIL ncrit=9
45 | 1000000 | 0.25 | JavaFoil+Calcfoil stall+Eppler ext transition
46 | 1000000 | 0.25 | XFOIL ncrit=9
47 | 1000000 | 0.5 | JavaFoil+Calcfoil stall+Eppler ext transition
48 | 1000000 | 0.5 | XFOIL ncrit=9
49 | 2000000 | 0 | JavaFoil+Calcfoil stall+Eppler ext transition
50 | 2000000 | 0 | XFOIL ncrit=9
51 | 2000000 | 0.1 | JavaFoil+Calcfoil stall+Eppler ext transition
52 | 2000000 | 0.1 | XFOIL ncrit=9
53 | 2000000 | 0.25 | JavaFoil+Calcfoil stall+Eppler ext transition
54 | 2000000 | 0.25 | XFOIL ncrit=9
55 | 2000000 | 0.5 | JavaFoil+Calcfoil stall+Eppler ext transition
56 | 2000000 | 0.5 | XFOIL ncrit=9
57 | 3000000 | 0 | JavaFoil+Calcfoil stall+Eppler ext transition
58 | 3000000 | 0 | XFOIL ncrit=9
59 | 3000000 | 0.1 | JavaFoil+Calcfoil stall+Eppler ext transition
60 | 3000000 | 0.1 | XFOIL ncrit=9
61 | 3000000 | 0.25 | JavaFoil+Calcfoil stall+Eppler ext transition
62 | 3000000 | 0.25 | XFOIL ncrit=9
63 | 3000000 | 0.5 | JavaFoil+Calcfoil stall+Eppler ext transition
64 | 3000000 | 0.5 | XFOIL ncrit=9
65 | 4000000 | 0 | JavaFoil+Calcfoil stall+Eppler ext transition
66 | 4000000 | 0 | XFOIL ncrit=9
67 | 4000000 | 0.1 | JavaFoil+Calcfoil stall+Eppler ext transition
68 | 4000000 | 0.1 | XFOIL ncrit=9
69 | 4000000 | 0.25 | JavaFoil+Calcfoil stall+Eppler ext transition
70 | 4000000 | 0.25 | XFOIL ncrit=9
71 | 4000000 | 0.5 | JavaFoil+Calcfoil stall+Eppler ext transition
72 | 4000000 | 0.5 | XFOIL ncrit=9
73 | 5000000 | 0 | JavaFoil+Calcfoil stall+Eppler ext transition
74 | 5000000 | 0 | XFOIL ncrit=9
75 | 5000000 | 0.1 | JavaFoil+Calcfoil stall+Eppler ext transition
76 | 5000000 | 0.1 | XFOIL ncrit=9
77 | 5000000 | 0.25 | JavaFoil+Calcfoil stall+Eppler ext transition
78 | 5000000 | 0.25 | XFOIL ncrit=9
79 | 5000000 | 0.5 | JavaFoil+Calcfoil stall+Eppler ext transition
80 | 5000000 | 0.5 | XFOIL ncrit=9
81 | 6000000 | 0 | JavaFoil+Calcfoil stall+Eppler ext transition
82 | 6000000 | 0 | XFOIL ncrit=9
83 | 6000000 | 0.1 | JavaFoil+Calcfoil stall+Eppler ext transition
84 | 6000000 | 0.1 | XFOIL ncrit=9
85 | 6000000 | 0.25 | JavaFoil+Calcfoil stall+Eppler ext transition
86 | 6000000 | 0.25 | XFOIL ncrit=9
87 | 6000000 | 0.5 | JavaFoil+Calcfoil stall+Eppler ext transition
88 | 6000000 | 0.5 | XFOIL ncrit=9
89 | 7000000 | 0 | JavaFoil+Calcfoil stall+Eppler ext transition
90 | 7000000 | 0 | XFOIL ncrit=9
91 | 7000000 | 0.1 | JavaFoil+Calcfoil stall+Eppler ext transition
92 | 7000000 | 0.1 | XFOIL ncrit=9
93 | 7000000 | 0.25 | JavaFoil+Calcfoil stall+Eppler ext transition
94 | 7000000 | 0.25 | XFOIL ncrit=9
95 | 7000000 | 0.5 | JavaFoil+Calcfoil stall+Eppler ext transition
96 | 7000000 | 0.5 | XFOIL ncrit=9
97 | 8000000 | 0 | JavaFoil+Calcfoil stall+Eppler ext transition
98 | 8000000 | 0 | XFOIL ncrit=9
99 | 8000000 | 0.1 | JavaFoil+Calcfoil stall+Eppler ext transition
100 | 8000000 | 0.1 | XFOIL ncrit=9
101 | 8000000 | 0.25 | JavaFoil+Calcfoil stall+Eppler ext transition
102 | 8000000 | 0.25 | XFOIL ncrit=9
103 | 8000000 | 0.5 | JavaFoil+Calcfoil stall+Eppler ext transition
104 | 8000000 | 0.5 | XFOIL ncrit=9
105 | 10000000 | 0 | JavaFoil+Calcfoil stall+Eppler ext transition
106 | 10000000 | 0 | XFOIL ncrit=9
107 | 10000000 | 0.1 | JavaFoil+Calcfoil stall+Eppler ext transition
108 | 10000000 | 0.1 | XFOIL ncrit=9
109 | 10000000 | 0.25 | JavaFoil+Calcfoil stall+Eppler ext transition
110 | 10000000 | 0.25 | XFOIL ncrit=9
111 | 10000000 | 0.5 | JavaFoil+Calcfoil stall+Eppler ext transition
112 | 10000000 | 0.5 | XFOIL ncrit=9
113 | 12000000 | 0 | JavaFoil+Calcfoil stall+Eppler ext transition
114 | 12000000 | 0 | XFOIL ncrit=9
115 | 12000000 | 0.1 | JavaFoil+Calcfoil stall+Eppler ext transition
116 | 12000000 | 0.1 | XFOIL ncrit=9
117 | 12000000 | 0.25 | JavaFoil+Calcfoil stall+Eppler ext transition
118 | 12000000 | 0.25 | XFOIL ncrit=9
119 | 12000000 | 0.5 | JavaFoil+Calcfoil stall+Eppler ext transition
120 | 12000000 | 0.5 | XFOIL ncrit=9
121 | 14000000 | 0 | JavaFoil+Calcfoil stall+Eppler ext transition
122 | 14000000 | 0 | XFOIL ncrit=9
123 | 14000000 | 0.1 | JavaFoil+Calcfoil stall+Eppler ext transition
124 | 14000000 | 0.1 | XFOIL ncrit=9
125 | 14000000 | 0.25 | JavaFoil+Calcfoil stall+Eppler ext transition
126 | 14000000 | 0.25 | XFOIL ncrit=9
127 | 14000000 | 0.5 | JavaFoil+Calcfoil stall+Eppler ext transition
128 | 14000000 | 0.5 | XFOIL ncrit=9
129 | 16000000 | 0 | JavaFoil+Calcfoil stall+Eppler ext transition
130 | 16000000 | 0 | XFOIL ncrit=9
131 | 16000000 | 0.1 | JavaFoil+Calcfoil stall+Eppler ext transition
132 | 16000000 | 0.1 | XFOIL ncrit=9
133 | 16000000 | 0.25 | JavaFoil+Calcfoil stall+Eppler ext transition
134 | 16000000 | 0.25 | XFOIL ncrit=9
135 | 16000000 | 0.5 | JavaFoil+Calcfoil stall+Eppler ext transition
136 | 16000000 | 0.5 | XFOIL ncrit=9
137 | 18000000 | 0 | JavaFoil+Calcfoil stall+Eppler ext transition
138 | 18000000 | 0 | XFOIL ncrit=9
139 | 18000000 | 0.1 | JavaFoil+Calcfoil stall+Eppler ext transition
140 | 18000000 | 0.1 | XFOIL ncrit=9
141 | 18000000 | 0.25 | JavaFoil+Calcfoil stall+Eppler ext transition
142 | 18000000 | 0.25 | XFOIL ncrit=9
143 | 18000000 | 0.5 | JavaFoil+Calcfoil stall+Eppler ext transition
144 | 18000000 | 0.5 | XFOIL ncrit=9
145 | 20000000 | 0 | JavaFoil+Calcfoil stall+Eppler ext transition
146 | 20000000 | 0 | XFOIL ncrit=9
147 | 20000000 | 0.1 | JavaFoil+Calcfoil stall+Eppler ext transition
148 | 20000000 | 0.1 | XFOIL ncrit=9
149 | 20000000 | 0.25 | JavaFoil+Calcfoil stall+Eppler ext transition
150 | 20000000 | 0.25 | XFOIL ncrit=9
151 | 20000000 | 0.5 | JavaFoil+Calcfoil stall+Eppler ext transition
152 | 20000000 | 0.5 | XFOIL ncrit=9

## 1. Re 50k Mach 0.00 (1)
BIGFOIL.COM POLAR EXPORT
MVR120
MVR120 |  |  |  | Cl Max: | 0.944 | at alpha= | 9.5 | deg
JavaFoil+Calcfoil stall+Eppler ext transition |  |  |  | L/D Max: | 44.438 | at alpha= | 5 | deg
Re: | 50000 |  |  | Cd Min: | 0.01547 | at alpha= | -0.5 | deg
Mach: | 0 |  |  | Cl=0 at alpha= | -2.819 | deg
|  |  |  | @ Cl=0.1, Cd= | 0.015924
|  |  |  | @ Cl=0.4, Cd= | 0.015854
|  |  |  | @ Cl=0.6, Cd= | 0.016959
alpha (deg) | Cl | Cd | Cm | Cl/Cd
-15.5 | -0.335 | 0.22304 | -0.019 | -1.502
-15 | -0.349 | 0.21007 | -0.019 | -1.66
-14.5 | -0.363 | 0.19073 | -0.019 | -1.901
-14 | -0.376 | 0.17408 | -0.019 | -2.159
-13.5 | -0.389 | 0.16758 | -0.019 | -2.32
-13 | -0.401 | 0.15246 | -0.019 | -2.628
-12.5 | -0.411 | 0.14455 | -0.02 | -2.845
-12 | -0.42 | 0.1319 | -0.02 | -3.187
-11.5 | -0.427 | 0.12035 | -0.02 | -3.551
-11 | -0.432 | 0.11091 | -0.02 | -3.894
-10.5 | -0.433 | 0.10112 | -0.019 | -4.287
-10 | -0.432 | 0.09788 | -0.02 | -4.412
-9.5 | -0.426 | 0.10381 | -0.019 | -4.108
-9 | -0.417 | 0.09444 | -0.019 | -4.416
-8.5 | -0.403 | 0.08612 | -0.019 | -4.684
-8 | -0.385 | 0.07863 | -0.019 | -4.902
-7.5 | -0.363 | 0.07256 | -0.019 | -5.005
-7 | -0.337 | 0.06535 | -0.019 | -5.151
-6.5 | -0.306 | 0.06014 | -0.019 | -5.09
-6 | -0.272 | 0.05516 | -0.019 | -4.932
-5.5 | -0.235 | 0.05035 | -0.019 | -4.663
-5 | -0.195 | 0.04786 | -0.018 | -4.069
-4.5 | -0.153 | 0.04462 | -0.019 | -3.419
-4 | -0.109 | 0.04188 | -0.019 | -2.592
-3.5 | -0.063 | 0.03972 | -0.019 | -1.594
-3 | -0.021 | 0.01637 | -0.063 | -1.302
-2.5 | 0.037 | 0.01618 | -0.063 | 2.289
-2 | 0.096 | 0.01594 | -0.063 | 6.012
-1.5 | 0.155 | 0.0157 | -0.064 | 9.853
-1 | 0.214 | 0.01569 | -0.064 | 13.606
-0.5 | 0.272 | 0.01547 | -0.064 | 17.597
0 | 0.331 | 0.01555 | -0.064 | 21.309
0.5 | 0.39 | 0.01583 | -0.065 | 24.647
1 | 0.449 | 0.01597 | -0.065 | 28.102
1.5 | 0.507 | 0.01622 | -0.065 | 31.277
2 | 0.566 | 0.01676 | -0.065 | 33.753
2.5 | 0.624 | 0.0171 | -0.066 | 36.487
3 | 0.682 | 0.01747 | -0.066 | 39.027
3.5 | 0.739 | 0.01833 | -0.066 | 40.338
4 | 0.796 | 0.01893 | -0.067 | 42.044
4.5 | 0.85 | 0.01954 | -0.067 | 43.52
5 | 0.903 | 0.02032 | -0.067 | 44.438
5.5 | 0.763 | 0.04361 | -0.023 | 17.501
6 | 0.801 | 0.04654 | -0.022 | 17.207
6.5 | 0.836 | 0.04997 | -0.021 | 16.727
7 | 0.868 | 0.05473 | -0.021 | 15.857
7.5 | 0.895 | 0.05955 | -0.02 | 15.032
8 | 0.916 | 0.06548 | -0.02 | 13.989
8.5 | 0.931 | 0.071 | -0.02 | 13.115
9 | 0.941 | 0.07872 | -0.02 | 11.95
9.5 | 0.944 | 0.0852 | -0.02 | 11.082
10 | 0.942 | 0.09448 | -0.02 | 9.969
10.5 | 0.934 | 0.09937 | -0.02 | 9.397
11 | 0.92 | 0.11064 | -0.02 | 8.317
11.5 | 0.902 | 0.12323 | -0.02 | 7.318
12 | 0.879 | 0.13607 | -0.02 | 6.461
12.5 | 0.853 | 0.15029 | -0.02 | 5.676
13 | 0.824 | 0.16674 | -0.019 | 4.941
13.5 | 0.793 | 0.18446 | -0.019 | 4.297
14 | 0.76 | 0.19301 | -0.02 | 3.938
14.5 | 0.726 | 0.20924 | -0.02 | 3.472

## 2. Re 50k Mach 0.00 (2)
BIGFOIL.COM POLAR EXPORT
MVR120
MVR120 |  |  |  | Cl Max: | 1.1591 | at alpha= | 9.5 | deg
XFOIL ncrit=9 |  |  |  | L/D Max: | 34.6839 | at alpha= | 6.5 | deg
Re: | 50000 |  |  | Cd Min: | 0.2575 | at alpha= | -19 | deg
Mach: | 0 |  |  | Cl=0 at alpha= | -1.0781 | deg
|  |  |  | @ Cl=0.1, Cd= | 0.018554
|  |  |  | @ Cl=0.4, Cd= | 0.024863
|  |  |  | @ Cl=0.6, Cd= | 0.026055
alpha (deg) | Cl | Cd | Cm | Cl/Cd
-20 | -0.7624 | 0.25738 | 0.0616 | -2.9622
-19.5 | -0.7482 | 0.25469 | 0.056 | -2.9377
-19 | -0.7421 | 0.2575 | 0.0493 | -2.8819
-18.5 | -0.712 | 0.23886 | 0.0492 | -2.9808
-18 | -0.6937 | 0.23201 | 0.046 | -2.99
-17.5 | -0.6792 | 0.22736 | 0.0415 | -2.9873
-17 | -0.6777 | 0.22972 | 0.0347 | -2.9501
-16.5 | -0.645 | 0.21304 | 0.0351 | -3.0276
-16 | -0.6303 | 0.20744 | 0.0314 | -3.0385
-15.5 | -0.6311 | 0.20802 | 0.0252 | -3.0338
-14.5 | -0.5877 | 0.18834 | 0.0217 | -3.1204
-14 | -0.5825 | 0.18364 | 0.0174 | -3.172
-13.5 | -0.5581 | 0.17396 | 0.0167 | -3.2082
-13 | -0.5671 | 0.17295 | 0.011 | -3.279
-12.5 | -0.5342 | 0.16054 | 0.0116 | -3.3275
-12 | -0.5485 | 0.15936 | 0.0058 | -3.4419
-11.5 | -0.5204 | 0.14864 | 0.0061 | -3.5011
-11 | -0.5036 | 0.14048 | 0.0052 | -3.5849
-10.5 | -0.495 | 0.13363 | 0.0032 | -3.7043
-10 | -0.4934 | 0.12772 | 0.0004 | -3.8631
-9.5 | -0.4907 | 0.12178 | -0.0019 | -4.0294
-9 | -0.4739 | 0.11393 | -0.0022 | -4.1596
-8.5 | -0.4593 | 0.10687 | -0.0024 | -4.2977
-8 | -0.4665 | 0.10211 | -0.0048 | -4.5686
-7.5 | -0.4523 | 0.09519 | -0.0037 | -4.7515
-7 | -0.4539 | 0.08992 | -0.0033 | -5.0478
-6.5 | -0.4303 | 0.08225 | -0.0005 | -5.2316
-5.5 | -0.4103 | 0.05201 | -0.0447 | -7.8889
-5 | -0.366 | 0.04035 | -0.0497 | -9.0706
-4.5 | -0.3206 | 0.03354 | -0.0499 | -9.5587
-4 | -0.2698 | 0.02835 | -0.0494 | -9.5168
-3.5 | -0.218 | 0.0244 | -0.0481 | -8.9344
-3 | -0.1668 | 0.0211 | -0.0465 | -7.9052
-2.5 | -0.1349 | 0.0173 | -0.0387 | -7.7977
-2 | -0.091 | 0.01628 | -0.0338 | -5.5897
-1.5 | -0.0405 | 0.01648 | -0.0356 | -2.4575
-1 | 0.0075 | 0.01694 | -0.0363 | 0.44274
-0.5 | 0.0538 | 0.01761 | -0.0369 | 3.0551
0 | 0.0984 | 0.01851 | -0.0376 | 5.316
0.5 | 0.1411 | 0.01968 | -0.0385 | 7.1697
1 | 0.1816 | 0.02118 | -0.0397 | 8.5741
1.5 | 0.2863 | 0.02331 | -0.0524 | 12.2823
2 | 0.3948 | 0.02482 | -0.0642 | 15.9065
2.5 | 0.4946 | 0.02564 | -0.0722 | 19.2902
3 | 0.5815 | 0.02603 | -0.0765 | 22.3396
3.5 | 0.6547 | 0.02613 | -0.077 | 25.0555
4 | 0.7201 | 0.02583 | -0.0747 | 27.8784
4.5 | 0.7737 | 0.0258 | -0.0705 | 29.9884
5 | 0.8253 | 0.02595 | -0.0662 | 31.8035
5.5 | 0.8749 | 0.02634 | -0.0618 | 33.2156
6 | 0.9222 | 0.0269 | -0.0572 | 34.2825
6.5 | 0.9656 | 0.02784 | -0.0527 | 34.6839
7 | 1.006 | 0.02938 | -0.0483 | 34.241
7.5 | 1.0443 | 0.03196 | -0.0442 | 32.6752
8 | 1.0788 | 0.03597 | -0.0405 | 29.9917
8.5 | 1.1088 | 0.04022 | -0.037 | 27.5684
9 | 1.1351 | 0.04664 | -0.0334 | 24.3375
9.5 | 1.1591 | 0.05474 | -0.0305 | 21.1746
10 | 1.1491 | 0.06396 | -0.0266 | 17.9659
10.5 | 1.1193 | 0.07376 | -0.024 | 15.1749
11 | 1.0747 | 0.08423 | -0.024 | 12.7591
11.5 | 1.038 | 0.09696 | -0.0287 | 10.7054
12 | 0.8588 | 0.15457 | -0.0819 | 5.5561
12.5 | 0.8822 | 0.16536 | -0.0816 | 5.335
13 | 0.8841 | 0.17378 | -0.084 | 5.0875
13.5 | 0.8924 | 0.18243 | -0.0862 | 4.8917
14 | 0.8979 | 0.18977 | -0.0891 | 4.7315
14.5 | 0.8972 | 0.19606 | -0.0935 | 4.5762

## 3. Re 50k Mach 0.10 (1)
BIGFOIL.COM POLAR EXPORT
MVR120
MVR120 |  |  |  | Cl Max: | 0.939 | at alpha= | 9.5 | deg
JavaFoil+Calcfoil stall+Eppler ext transition |  |  |  | L/D Max: | 44.462 | at alpha= | 5 | deg
Re: | 50000 |  |  | Cd Min: | 0.01548 | at alpha= | -0.5 | deg
Mach: | 0.1 |  |  | Cl=0 at alpha= | -2.8426 | deg
|  |  |  | @ Cl=0.1, Cd= | 0.015934
|  |  |  | @ Cl=0.4, Cd= | 0.015876
|  |  |  | @ Cl=0.6, Cd= | 0.01699
alpha (deg) | Cl | Cd | Cm | Cl/Cd
-15 | -0.31 | 0.21599 | -0.02 | -1.434
-14.5 | -0.326 | 0.20267 | -0.02 | -1.606
-14 | -0.341 | 0.18364 | -0.02 | -1.859
-13.5 | -0.357 | 0.16736 | -0.02 | -2.131
-13 | -0.371 | 0.16114 | -0.02 | -2.304
-12.5 | -0.385 | 0.14627 | -0.02 | -2.631
-12 | -0.397 | 0.13337 | -0.02 | -2.976
-11.5 | -0.407 | 0.12634 | -0.02 | -3.221
-11 | -0.414 | 0.11556 | -0.02 | -3.586
-10.5 | -0.419 | 0.10592 | -0.02 | -3.956
-10 | -0.42 | 0.09607 | -0.02 | -4.372
-9.5 | -0.417 | 0.09133 | -0.02 | -4.569
-9 | -0.41 | 0.09881 | -0.02 | -4.151
-8.5 | -0.398 | 0.08724 | -0.019 | -4.568
-8 | -0.382 | 0.08115 | -0.019 | -4.71
-7.5 | -0.361 | 0.07319 | -0.019 | -4.935
-7 | -0.336 | 0.06696 | -0.019 | -5.013
-6.5 | -0.306 | 0.06048 | -0.019 | -5.059
-6 | -0.272 | 0.05547 | -0.019 | -4.909
-5.5 | -0.235 | 0.05095 | -0.019 | -4.619
-5 | -0.195 | 0.04832 | -0.019 | -4.044
-4.5 | -0.153 | 0.04487 | -0.019 | -3.413
-4 | -0.109 | 0.04204 | -0.019 | -2.594
-3.5 | -0.064 | 0.0395 | -0.02 | -1.61
-3 | -0.017 | 0.03804 | -0.02 | -0.452
-2.5 | 0.037 | 0.0162 | -0.063 | 2.299
-2 | 0.096 | 0.01595 | -0.064 | 6.039
-1.5 | 0.155 | 0.01571 | -0.064 | 9.897
-1 | 0.215 | 0.01571 | -0.064 | 13.666
-0.5 | 0.274 | 0.01548 | -0.064 | 17.68
0 | 0.333 | 0.0156 | -0.065 | 21.357
0.5 | 0.392 | 0.01585 | -0.065 | 24.738
1 | 0.451 | 0.01604 | -0.065 | 28.123
1.5 | 0.51 | 0.01623 | -0.066 | 31.402
2 | 0.568 | 0.0168 | -0.066 | 33.837
2.5 | 0.627 | 0.01715 | -0.066 | 36.556
3 | 0.685 | 0.01753 | -0.066 | 39.087
3.5 | 0.743 | 0.01841 | -0.067 | 40.353
4 | 0.8 | 0.01899 | -0.067 | 42.104
4.5 | 0.854 | 0.01961 | -0.067 | 43.572
5 | 0.907 | 0.0204 | -0.067 | 44.462
5.5 | 0.767 | 0.04376 | -0.023 | 17.518
6 | 0.804 | 0.04674 | -0.022 | 17.204
6.5 | 0.839 | 0.05074 | -0.021 | 16.535
7 | 0.87 | 0.05523 | -0.021 | 15.761
7.5 | 0.897 | 0.05963 | -0.02 | 15.044
8 | 0.917 | 0.0652 | -0.02 | 14.06
8.5 | 0.93 | 0.07119 | -0.02 | 13.071
9 | 0.938 | 0.0785 | -0.02 | 11.949
9.5 | 0.939 | 0.08681 | -0.02 | 10.817
10 | 0.934 | 0.09707 | -0.02 | 9.618
10.5 | 0.922 | 0.10206 | -0.02 | 9.035
11 | 0.905 | 0.11464 | -0.02 | 7.892
11.5 | 0.882 | 0.126 | -0.02 | 7.001
12 | 0.855 | 0.1422 | -0.02 | 6.013
12.5 | 0.824 | 0.15821 | -0.02 | 5.21
13 | 0.79 | 0.17321 | -0.019 | 4.564
13.5 | 0.755 | 0.18717 | -0.019 | 4.032
14 | 0.718 | 0.20439 | -0.02 | 3.511
14.5 | 0.68 | 0.22216 | -0.021 | 3.06

## 4. Re 50k Mach 0.10 (2)
BIGFOIL.COM POLAR EXPORT
MVR120
MVR120 |  |  |  | Cl Max: | 1.1587 | at alpha= | 9.5 | deg
XFOIL ncrit=9 |  |  |  | L/D Max: | 34.6041 | at alpha= | 6.5 | deg
Re: | 50000 |  |  | Cd Min: | 0.25956 | at alpha= | -19 | deg
Mach: | 0.1 |  |  | Cl=0 at alpha= | -1.0632 | deg
|  |  |  | @ Cl=0.1, Cd= | 0.018659
|  |  |  | @ Cl=0.4, Cd= | 0.024942
|  |  |  | @ Cl=0.6, Cd= | 0.026049
alpha (deg) | Cl | Cd | Cm | Cl/Cd
-20 | -0.7648 | 0.2583 | 0.0619 | -2.9609
-19.5 | -0.7512 | 0.25632 | 0.056 | -2.9307
-19 | -0.7458 | 0.25956 | 0.0493 | -2.8733
-18.5 | -0.7135 | 0.2393 | 0.0497 | -2.9816
-18 | -0.6954 | 0.23264 | 0.0463 | -2.9892
-17.5 | -0.6815 | 0.22853 | 0.0414 | -2.9821
-17 | -0.6811 | 0.23152 | 0.0346 | -2.9419
-16.5 | -0.6459 | 0.2135 | 0.0354 | -3.0253
-16 | -0.632 | 0.20831 | 0.0313 | -3.0339
-15.5 | -0.6343 | 0.2096 | 0.025 | -3.0262
-15 | -0.5995 | 0.19398 | 0.0254 | -3.0905
-14.5 | -0.5896 | 0.18932 | 0.0215 | -3.1143
-14 | -0.5772 | 0.18229 | 0.0183 | -3.1664
-13.5 | -0.5585 | 0.17448 | 0.0166 | -3.2009
-13 | -0.57 | 0.17421 | 0.0107 | -3.2719
-12.5 | -0.5342 | 0.16101 | 0.0116 | -3.3178
-12 | -0.5323 | 0.15571 | 0.0078 | -3.4185
-11.5 | -0.5229 | 0.14964 | 0.0057 | -3.4944
-11 | -0.5038 | 0.14103 | 0.005 | -3.5723
-10.5 | -0.4928 | 0.13386 | 0.0033 | -3.6815
-10 | -0.4874 | 0.12743 | 0.001 | -3.8248
-9.5 | -0.481 | 0.12095 | -0.0008 | -3.9768
-9 | -0.4686 | 0.11387 | -0.0017 | -4.1152
-8.5 | -0.4578 | 0.10722 | -0.0024 | -4.2697
-8 | -0.4698 | 0.10294 | -0.0053 | -4.5638
-7.5 | -0.4553 | 0.09595 | -0.0041 | -4.7452
-7 | -0.4568 | 0.09064 | -0.0039 | -5.0397
-6.5 | -0.4263 | 0.08235 | -0.0004 | -5.1767
-6 | -0.4287 | 0.07735 | 0.0005 | -5.5423
-5.5 | -0.4105 | 0.05244 | -0.0451 | -7.828
-5 | -0.3685 | 0.04098 | -0.0497 | -8.9922
-4.5 | -0.3236 | 0.03406 | -0.05 | -9.5009
-4 | -0.2725 | 0.02872 | -0.0495 | -9.4882
-3.5 | -0.2205 | 0.0247 | -0.0483 | -8.9271
-3 | -0.1693 | 0.02135 | -0.0467 | -7.9297
-2.5 | -0.1331 | 0.01746 | -0.0401 | -7.6231
-2 | -0.0934 | 0.01634 | -0.0336 | -5.716
-1.5 | -0.0422 | 0.01653 | -0.0355 | -2.5529
-1 | 0.0061 | 0.017 | -0.0364 | 0.35882
-0.5 | 0.0526 | 0.01768 | -0.037 | 2.9751
0 | 0.0975 | 0.01859 | -0.0377 | 5.2448
0.5 | 0.1403 | 0.01978 | -0.0386 | 7.093
1 | 0.1809 | 0.0213 | -0.0398 | 8.493
1.5 | 0.2884 | 0.02342 | -0.053 | 12.3143
2 | 0.3983 | 0.02493 | -0.0647 | 15.9767
2.5 | 0.5013 | 0.02568 | -0.0731 | 19.521
3 | 0.5872 | 0.02604 | -0.077 | 22.5499
3.5 | 0.6605 | 0.02609 | -0.0772 | 25.3162
4 | 0.7217 | 0.02602 | -0.0745 | 27.7364
4.5 | 0.7785 | 0.02578 | -0.0704 | 30.1978
5 | 0.8295 | 0.02603 | -0.066 | 31.8671
5.5 | 0.8803 | 0.02635 | -0.0615 | 33.408
6 | 0.9266 | 0.02706 | -0.0569 | 34.2424
6.5 | 0.9703 | 0.02804 | -0.0523 | 34.6041
7 | 1.0105 | 0.02969 | -0.0478 | 34.035
7.5 | 1.0471 | 0.03258 | -0.0437 | 32.1393
8 | 1.0834 | 0.03668 | -0.04 | 29.5365
8.5 | 1.1102 | 0.04115 | -0.0361 | 26.9793
9 | 1.1364 | 0.04776 | -0.0326 | 23.794
9.5 | 1.1587 | 0.056 | -0.0297 | 20.6911
10 | 1.1443 | 0.06534 | -0.0259 | 17.513
10.5 | 1.1116 | 0.07502 | -0.0235 | 14.8174
11 | 1.0695 | 0.08563 | -0.0243 | 12.4898
12 | 0.8582 | 0.15516 | -0.0824 | 5.5311
12.5 | 0.883 | 0.16606 | -0.0819 | 5.3174
13 | 0.8859 | 0.17458 | -0.0843 | 5.0745
13.5 | 0.8946 | 0.18327 | -0.0865 | 4.8813
14 | 0.8955 | 0.18981 | -0.0901 | 4.7179
14.5 | 0.8977 | 0.19661 | -0.0943 | 4.5659

## 5. Re 50k Mach 0.25 (1)
BIGFOIL.COM POLAR EXPORT
MVR120
MVR120 |  |  |  | Cl Max: | 0.917 | at alpha= | 8.5 | deg
JavaFoil+Calcfoil stall+Eppler ext transition |  |  |  | L/D Max: | 43.718 | at alpha= | 4.5 | deg
Re: | 50000 |  |  | Cd Min: | 0.01561 | at alpha= | -0.5 | deg
Mach: | 0.25 |  |  | Cl=0 at alpha= | -2.8393 | deg
|  |  |  | @ Cl=0.1, Cd= | 0.016096
|  |  |  | @ Cl=0.4, Cd= | 0.3096
|  |  |  | @ Cl=0.6, Cd= | 0.3096
alpha (deg) | Cl | Cd | Cm | Cl/Cd
-13.5 | -0.061 | 0.22848 | -0.021 | -0.266
-13 | -0.058 | 0.20885 | -0.021 | -0.277
-12.5 | -0.1 | 0.18813 | -0.021 | -0.53
-12 | -0.168 | 0.16206 | -0.021 | -1.036
-11.5 | -0.215 | 0.14827 | -0.021 | -1.448
-11 | -0.254 | 0.132 | -0.02 | -1.925
-10.5 | -0.288 | 0.12003 | -0.021 | -2.395
-10 | -0.315 | 0.11038 | -0.021 | -2.853
-9.5 | -0.336 | 0.10069 | -0.02 | -3.333
-9 | -0.349 | 0.09176 | -0.021 | -3.804
-8.5 | -0.355 | 0.08338 | -0.021 | -4.257
-8 | -0.353 | 0.09477 | -0.02 | -3.724
-7.5 | -0.343 | 0.08183 | -0.02 | -4.193
-7 | -0.326 | 0.07393 | -0.02 | -4.409
-6.5 | -0.302 | 0.06545 | -0.02 | -4.616
-6 | -0.272 | 0.058 | -0.02 | -4.694
-5.5 | -0.237 | 0.05264 | -0.02 | -4.51
-5 | -0.198 | 0.05011 | -0.019 | -3.96
-4.5 | -0.156 | 0.04575 | -0.019 | -3.414
-4 | -0.112 | 0.04266 | -0.019 | -2.615
-3.5 | -0.065 | 0.03982 | -0.02 | -1.637
-3 | -0.018 | 0.03831 | -0.021 | -0.46
-2.5 | 0.038 | 0.01637 | -0.065 | 2.336
-2 | 0.099 | 0.0161 | -0.065 | 6.143
-1.5 | 0.16 | 0.01583 | -0.066 | 10.088
-1 | 0.221 | 0.01583 | -0.066 | 13.932
-0.5 | 0.281 | 0.01561 | -0.066 | 18.009
0 | 0.342 | 0.0157 | -0.067 | 21.794
0.5 | 0.403 | 0.016 | -0.067 | 25.173
1 | 0.463 | 0.01617 | -0.067 | 28.658
1.5 | 0.524 | 0.01644 | -0.067 | 31.868
2 | 0.584 | 0.01701 | -0.068 | 34.329
2.5 | 0.644 | 0.0174 | -0.068 | 37.027
3 | 0.704 | 0.01779 | -0.068 | 39.568
3.5 | 0.763 | 0.01876 | -0.068 | 40.682
4 | 0.821 | 0.01937 | -0.069 | 42.404
4.5 | 0.877 | 0.02006 | -0.069 | 43.718
5 | 0.745 | 0.04144 | -0.025 | 17.983
5.5 | 0.785 | 0.04416 | -0.023 | 17.773
6 | 0.821 | 0.04758 | -0.022 | 17.264
6.5 | 0.854 | 0.05189 | -0.021 | 16.467
7 | 0.883 | 0.05651 | -0.021 | 15.624
7.5 | 0.905 | 0.08402 | -0.024 | 10.768
8 | 0.915 | 0.06997 | -0.02 | 13.083
8.5 | 0.917 | 0.07704 | -0.02 | 11.909
9 | 0.909 | 0.0874 | -0.02 | 10.403
9.5 | 0.89 | 0.09974 | -0.02 | 8.924
10 | 0.86 | 0.11047 | -0.02 | 7.785
10.5 | 0.819 | 0.12497 | -0.02 | 6.555
11 | 0.768 | 0.14565 | -0.02 | 5.272
11.5 | 0.708 | 0.1663 | -0.021 | 4.255
12 | 0.639 | 0.18204 | -0.021 | 3.512
12.5 | 0.564 | 0.21282 | -0.021 | 2.652
13 | 0.484 | 0.2637 | -0.021 | 1.835
13.5 | 0.398 | 0.3096 | -0.022 | 1.286

## 6. Re 50k Mach 0.25 (2)
BIGFOIL.COM POLAR EXPORT
MVR120
MVR120 |  |  |  | Cl Max: | 1.1362 | at alpha= | 9 | deg
XFOIL ncrit=9 |  |  |  | L/D Max: | 33.5565 | at alpha= | 6.5 | deg
Re: | 50000 |  |  | Cd Min: | 0.26687 | at alpha= | -19.5 | deg
Mach: | 0.25 |  |  | Cl=0 at alpha= | -0.98125 | deg
|  |  |  | @ Cl=0.1, Cd= | 0.019284
|  |  |  | @ Cl=0.4, Cd= | 0.025105
|  |  |  | @ Cl=0.6, Cd= | 0.026482
alpha (deg) | Cl | Cd | Cm | Cl/Cd
-20 | -0.7799 | 0.26497 | 0.0631 | -2.9434
-19.5 | -0.7699 | 0.26687 | 0.0563 | -2.8849
-19 | -0.7432 | 0.25032 | 0.055 | -2.969
-18.5 | -0.7232 | 0.24259 | 0.0518 | -2.9812
-18 | -0.7057 | 0.23673 | 0.0475 | -2.981
-17.5 | -0.6972 | 0.23693 | 0.041 | -2.9426
-17 | -0.6709 | 0.22332 | 0.0397 | -3.0042
-16.5 | -0.6526 | 0.2166 | 0.0363 | -3.0129
-16 | -0.6453 | 0.21519 | 0.0305 | -2.9987
-15.5 | -0.6208 | 0.20355 | 0.0289 | -3.0499
-15 | -0.6032 | 0.19666 | 0.026 | -3.0672
-14.5 | -0.6038 | 0.19625 | 0.0201 | -3.0767
-14 | -0.5723 | 0.18286 | 0.0198 | -3.1297
-13.5 | -0.5675 | 0.17932 | 0.0154 | -3.1647
-13 | -0.5452 | 0.16944 | 0.0141 | -3.2177
-12.5 | -0.5427 | 0.16562 | 0.0101 | -3.2768
-12 | -0.5195 | 0.1559 | 0.0094 | -3.3323
-11.5 | -0.5119 | 0.14957 | 0.0066 | -3.4225
-11 | -0.5157 | 0.146 | 0.0029 | -3.5322
-10.5 | -0.4941 | 0.13686 | 0.0024 | -3.6103
-10 | -0.4789 | 0.12908 | 0.0013 | -3.7101
-9.5 | -0.4687 | 0.12218 | -0.0002 | -3.8361
-9 | -0.4633 | 0.11602 | -0.0019 | -3.9933
-8.5 | -0.469 | 0.1112 | -0.0045 | -4.2176
-8 | -0.4413 | 0.1024 | -0.003 | -4.3096
-7.5 | -0.4301 | 0.09585 | -0.0026 | -4.4872
-7 | -0.4207 | 0.08954 | -0.002 | -4.6985
-6.5 | -0.4144 | 0.08358 | -0.0007 | -4.9581
-6 | -0.4072 | 0.07758 | 0.0019 | -5.2488
-5.5 | -0.4159 | 0.0577 | -0.0396 | -7.208
-5 | -0.3807 | 0.04439 | -0.0495 | -8.5763
-4.5 | -0.3399 | 0.03702 | -0.0498 | -9.1815
-4 | -0.2892 | 0.03097 | -0.05 | -9.3381
-3.5 | -0.2358 | 0.02628 | -0.0492 | -8.9726
-3 | -0.1824 | 0.02278 | -0.0478 | -8.007
-2.5 | -0.1287 | 0.01891 | -0.0462 | -6.8059
-2 | -0.1181 | 0.01697 | -0.0304 | -6.9593
-1.5 | -0.0523 | 0.01683 | -0.0354 | -3.1075
-1 | -0.0018 | 0.01732 | -0.0366 | -0.10393
-0.5 | 0.0462 | 0.01806 | -0.0374 | 2.5581
0 | 0.0921 | 0.01905 | -0.0383 | 4.8346
0.5 | 0.1357 | 0.02034 | -0.0393 | 6.6716
1 | 0.1988 | 0.02214 | -0.0445 | 8.9792
1.5 | 0.3152 | 0.02416 | -0.0584 | 13.0464
2 | 0.4283 | 0.02542 | -0.0696 | 16.8489
2.5 | 0.5279 | 0.02603 | -0.0763 | 20.2804
3 | 0.6045 | 0.02651 | -0.0779 | 22.8027
3.5 | 0.6736 | 0.02673 | -0.077 | 25.2001
4 | 0.7401 | 0.0264 | -0.0739 | 28.0341
4.5 | 0.795 | 0.02655 | -0.0695 | 29.9435
5 | 0.8486 | 0.02688 | -0.065 | 31.5699
5.5 | 0.8996 | 0.02754 | -0.0603 | 32.6652
6 | 0.9475 | 0.02838 | -0.0552 | 33.3862
6.5 | 0.9926 | 0.02958 | -0.0502 | 33.5565
7 | 1.0314 | 0.0319 | -0.0454 | 32.3323
7.5 | 1.0686 | 0.03577 | -0.0411 | 29.8742
8 | 1.1006 | 0.04025 | -0.0368 | 27.3441
8.5 | 1.1245 | 0.04591 | -0.0327 | 24.4936
9 | 1.1362 | 0.05372 | -0.0289 | 21.1504
9.5 | 1.1203 | 0.06298 | -0.0254 | 17.7882
10 | 1.0811 | 0.07273 | -0.0237 | 14.8646
10.5 | 1.0297 | 0.08513 | -0.0281 | 12.0956
11 | 0.9905 | 0.10018 | -0.0364 | 9.8872
12 | 0.8579 | 0.15834 | -0.0845 | 5.4181
12.5 | 0.8874 | 0.16971 | -0.0839 | 5.2289
13 | 0.8776 | 0.17598 | -0.0881 | 4.9869
13.5 | 0.9063 | 0.18782 | -0.0884 | 4.8254
14 | 0.8947 | 0.19203 | -0.094 | 4.6592

## 7. Re 50k Mach 0.50 (1)
BIGFOIL.COM POLAR EXPORT
MVR120
MVR120 |  |  |  | Cl Max: | 1.215 | at alpha= | 20 | deg
JavaFoil+Calcfoil stall+Eppler ext transition |  |  |  | L/D Max: | 42.832 | at alpha= | 4.5 | deg
Re: | 50000 |  |  | Cd Min: | 0.0164 | at alpha= | -1 | deg
Mach: | 0.5 |  |  | Cl=0 at alpha= | -2.8413 | deg
|  |  |  | @ Cl=0.1, Cd= | 0.017125
|  |  |  | @ Cl=0.4, Cd= | 0.016753
|  |  |  | @ Cl=0.6, Cd= | 0.017708
alpha (deg) | Cl | Cd | Cm | Cl/Cd
-20 | -0.924 | 0.45129 | -0.035 | -2.046
-19.5 | -0.898 | 0.42166 | -0.035 | -2.129
-19 | -0.872 | 0.41935 | -0.035 | -2.079
-18.5 | -0.846 | 0.42839 | -0.035 | -1.974
-18 | -0.817 | 0.37966 | -0.033 | -2.151
-17.5 | -0.79 | 0.36843 | -0.033 | -2.145
-17 | -0.764 | 0.36742 | -0.033 | -2.08
-16.5 | -0.738 | 0.34979 | -0.033 | -2.109
-16 | -0.711 | 0.3532 | -0.033 | -2.014
-15.5 | -0.685 | 0.33593 | -0.034 | -2.039
-15 | -0.659 | 0.33827 | -0.034 | -1.947
-14.5 | -0.632 | 0.33544 | -0.034 | -1.884
-14 | -0.604 | 0.29995 | -0.031 | -2.013
-13.5 | -0.577 | 0.2912 | -0.031 | -1.982
-13 | -0.55 | 0.30032 | -0.031 | -1.833
-12.5 | -0.524 | 0.29488 | -0.031 | -1.776
-12 | -0.497 | 0.27547 | -0.032 | -1.804
-11.5 | -0.469 | 0.25095 | -0.029 | -1.871
-11 | -0.443 | 0.25229 | -0.029 | -1.754
-10.5 | -0.416 | 0.24388 | -0.029 | -1.705
-10 | -0.389 | 0.23858 | -0.029 | -1.63
-9.5 | -0.362 | 0.23568 | -0.029 | -1.536
-9 | -0.335 | 0.21705 | -0.027 | -1.542
-8.5 | -0.308 | 0.20604 | -0.028 | -1.494
-8 | -0.281 | 0.21332 | -0.027 | -1.316
-7.5 | -0.254 | 0.21107 | -0.028 | -1.202
-7 | -0.227 | 0.16642 | -0.025 | -1.362
-6.5 | -0.199 | 0.1471 | -0.023 | -1.356
-6 | -0.172 | 0.0697 | -0.024 | -2.474
-5.5 | -0.145 | 0.05982 | -0.024 | -2.43
-5 | -0.179 | 0.06982 | -0.023 | -2.563
-4.5 | -0.161 | 0.0567 | -0.022 | -2.843
-4 | -0.12 | 0.04749 | -0.022 | -2.532
-3.5 | -0.072 | 0.0421 | -0.022 | -1.701
-3 | -0.02 | 0.03971 | -0.022 | -0.492
-2.5 | 0.043 | 0.0171 | -0.073 | 2.491
-2 | 0.11 | 0.01713 | -0.073 | 6.448
-1.5 | 0.179 | 0.01659 | -0.073 | 10.759
-1 | 0.247 | 0.0164 | -0.074 | 15.035
-0.5 | 0.314 | 0.01648 | -0.074 | 19.07
0 | 0.383 | 0.01671 | -0.074 | 22.895
0.5 | 0.45 | 0.01688 | -0.075 | 26.668
1 | 0.518 | 0.01716 | -0.075 | 30.166
1.5 | 0.585 | 0.01761 | -0.075 | 33.224
2 | 0.652 | 0.01805 | -0.076 | 36.149
2.5 | 0.719 | 0.01852 | -0.076 | 38.833
3 | 0.786 | 0.01963 | -0.076 | 40.031
3.5 | 0.851 | 0.02039 | -0.076 | 41.735
4 | 0.915 | 0.02142 | -0.077 | 42.695
4.5 | 0.973 | 0.02271 | -0.077 | 42.832
5 | 0.82 | 0.04318 | -0.026 | 18.988
5.5 | 0.852 | 0.04766 | -0.024 | 17.875
6 | 0.869 | 0.05412 | -0.023 | 16.058
6.5 | 0.855 | 0.06481 | -0.024 | 13.198
7 | 0.727 | 0.09453 | -0.024 | 7.689
7.5 | 0.555 | 0.15142 | -0.024 | 3.666
8 | 0.582 | 0.15826 | -0.025 | 3.675
8.5 | 0.608 | 0.17559 | -0.028 | 3.465
9 | 0.635 | 0.18877 | -0.028 | 3.363
9.5 | 0.662 | 0.20967 | -0.031 | 3.156
10 | 0.689 | 0.25685 | -0.034 | 2.681
10.5 | 0.715 | 0.25968 | -0.034 | 2.753
11 | 0.743 | 0.27957 | -0.037 | 2.656
11.5 | 0.769 | 0.29261 | -0.037 | 2.627
12 | 0.795 | 0.29511 | -0.038 | 2.693
12.5 | 0.821 | 0.29482 | -0.038 | 2.785
13 | 0.849 | 0.32744 | -0.042 | 2.594
13.5 | 0.875 | 0.33221 | -0.042 | 2.634
14 | 0.901 | 0.34657 | -0.042 | 2.6
14.5 | 0.927 | 0.35048 | -0.042 | 2.645
15 | 0.953 | 0.35888 | -0.043 | 2.656
15.5 | 0.982 | 0.38465 | -0.046 | 2.552
16 | 1.007 | 0.40485 | -0.046 | 2.488
16.5 | 1.033 | 0.39673 | -0.046 | 2.603
17 | 1.058 | 0.39332 | -0.046 | 2.691
17.5 | 1.084 | 0.40624 | -0.047 | 2.669
18 | 1.114 | 0.45382 | -0.049 | 2.454
18.5 | 1.139 | 0.45152 | -0.05 | 2.522
19 | 1.164 | 0.45841 | -0.05 | 2.539
19.5 | 1.189 | 0.47815 | -0.05 | 2.487
20 | 1.215 | 0.4791 | -0.051 | 2.537

## 8. Re 50k Mach 0.50 (2)
BIGFOIL.COM POLAR EXPORT
MVR120
MVR120 |  |  |  | Cl Max: | 1.1915 | at alpha= | 20 | deg
XFOIL ncrit=9 |  |  |  | L/D Max: | 27.8944 | at alpha= | 5.5 | deg
Re: | 50000 |  |  | Cd Min: | 0.31939 | at alpha= | 20 | deg
Mach: | 0.5 |  |  | Cl=0 at alpha= | -0.6059 | deg
|  |  |  | @ Cl=0.1, Cd= | 0.021803
|  |  |  | @ Cl=0.4, Cd= | 0.026648
|  |  |  | @ Cl=0.6, Cd= | 0.028774
alpha (deg) | Cl | Cd | Cm | Cl/Cd
-20 | -0.8466 | 0.28601 | 0.0752 | -2.96
-19.5 | -0.824 | 0.27829 | 0.07 | -2.9609
-19 | -0.8041 | 0.27399 | 0.0636 | -2.9348
-18.5 | -0.7848 | 0.26839 | 0.0577 | -2.9241
-18 | -0.7566 | 0.25436 | 0.0552 | -2.9745
-17.5 | -0.7355 | 0.24782 | 0.0501 | -2.9679
-17 | -0.7246 | 0.24871 | 0.0428 | -2.9134
-16.5 | -0.6907 | 0.23109 | 0.0415 | -2.9889
-16 | -0.6706 | 0.2245 | 0.0369 | -2.9871
-15.5 | -0.657 | 0.22076 | 0.0311 | -2.9761
-15 | -0.6271 | 0.20805 | 0.0292 | -3.0142
-14.5 | -0.6157 | 0.20486 | 0.0237 | -3.0055
-14 | -0.5877 | 0.19306 | 0.0216 | -3.0441
-13.5 | -0.576 | 0.18865 | 0.017 | -3.0533
-13 | -0.5498 | 0.17811 | 0.0151 | -3.0869
-12.5 | -0.5418 | 0.17346 | 0.0107 | -3.1235
-12 | -0.5239 | 0.16597 | 0.0083 | -3.1566
-11.5 | -0.4999 | 0.15636 | 0.0067 | -3.1971
-11 | -0.4863 | 0.14929 | 0.0041 | -3.2574
-10.5 | -0.4789 | 0.14343 | 0.0013 | -3.3389
-10 | -0.4711 | 0.1374 | -0.0009 | -3.4287
-9.5 | -0.4541 | 0.12934 | -0.0022 | -3.5109
-9 | -0.4312 | 0.12084 | -0.0025 | -3.5684
-8.5 | -0.4343 | 0.11638 | -0.0043 | -3.7317
-8 | -0.4067 | 0.10724 | -0.0039 | -3.7924
-7.5 | -0.4049 | 0.10163 | -0.0048 | -3.9841
-7 | -0.3911 | 0.09484 | -0.0044 | -4.1238
-6.5 | -0.3891 | 0.08936 | -0.0034 | -4.3543
-6 | -0.3764 | 0.08254 | -0.0017 | -4.5602
-5.5 | -0.4096 | 0.06753 | -0.0357 | -6.0655
-5 | -0.4035 | 0.05842 | -0.0414 | -6.9069
-4.5 | -0.3852 | 0.05055 | -0.0428 | -7.6202
-4 | -0.3553 | 0.04236 | -0.046 | -8.3876
-3.5 | -0.3085 | 0.03501 | -0.0492 | -8.8118
-3 | -0.2497 | 0.0293 | -0.0504 | -8.5222
-2.5 | -0.186 | 0.02515 | -0.0503 | -7.3956
-2 | -0.1228 | 0.02208 | -0.0496 | -5.5616
-1.5 | -0.0901 | 0.01934 | -0.0391 | -4.6587
-1 | -0.0454 | 0.01885 | -0.0362 | -2.4085
-0.5 | 0.0122 | 0.01979 | -0.0387 | 0.61647
0 | 0.064 | 0.0211 | -0.0404 | 3.0332
0.5 | 0.1776 | 0.02332 | -0.0533 | 7.6158
1 | 0.2926 | 0.02524 | -0.0652 | 11.5927
1.5 | 0.4009 | 0.02666 | -0.0739 | 15.0375
2 | 0.5058 | 0.02757 | -0.0798 | 18.346
2.5 | 0.5816 | 0.02861 | -0.0804 | 20.3286
3 | 0.6592 | 0.0293 | -0.0796 | 22.4983
3.5 | 0.7265 | 0.03004 | -0.0764 | 24.1844
4 | 0.7924 | 0.03065 | -0.0721 | 25.8532
4.5 | 0.854 | 0.03165 | -0.0674 | 26.9826
5 | 0.912 | 0.03307 | -0.0621 | 27.5779
5.5 | 0.9671 | 0.03467 | -0.056 | 27.8944
6 | 1.016 | 0.03683 | -0.0495 | 27.5862
6.5 | 1.0476 | 0.041 | -0.0436 | 25.5512
7 | 1.0761 | 0.04607 | -0.0379 | 23.3579
7.5 | 1.0683 | 0.05382 | -0.0341 | 19.8495
8 | 1.0137 | 0.06533 | -0.0355 | 15.5166
8.5 | 0.9576 | 0.08064 | -0.0446 | 11.875
9 | 0.9199 | 0.09632 | -0.0544 | 9.5505
9.5 | 0.909 | 0.10801 | -0.0587 | 8.4159
10 | 0.9033 | 0.11882 | -0.0623 | 7.6023
10.5 | 0.892 | 0.13137 | -0.0686 | 6.79
11 | 0.885 | 0.14279 | -0.0745 | 6.1979
11.5 | 0.8867 | 0.15423 | -0.0799 | 5.7492
12 | 0.8976 | 0.16576 | -0.0844 | 5.4151
12.5 | 0.9006 | 0.18191 | -0.0959 | 4.9508
13 | 0.912 | 0.19051 | -0.0994 | 4.7872
13.5 | 0.9355 | 0.20163 | -0.1021 | 4.6397
14 | 0.9534 | 0.2111 | -0.1055 | 4.5163
14.5 | 0.9578 | 0.21611 | -0.1116 | 4.432
15 | 0.9766 | 0.22553 | -0.1161 | 4.3302
15.5 | 1.0034 | 0.23717 | -0.1189 | 4.2307
16 | 1.0224 | 0.24535 | -0.1235 | 4.1671
16.5 | 1.0357 | 0.25163 | -0.1301 | 4.116
17 | 1.0659 | 0.26569 | -0.1325 | 4.0118
17.5 | 1.0783 | 0.26965 | -0.1401 | 3.9989
18 | 1.1047 | 0.28215 | -0.1436 | 3.9153
18.5 | 1.1226 | 0.28809 | -0.15 | 3.8967
19 | 1.1446 | 0.29794 | -0.1553 | 3.8417
19.5 | 1.1661 | 0.30613 | -0.1611 | 3.8092
20 | 1.1915 | 0.31939 | -0.1651 | 3.7305

## 9. Re 100k Mach 0.00 (1)
BIGFOIL.COM POLAR EXPORT
MVR120
MVR120 |  |  |  | Cl Max: | 0.944 | at alpha= | 9.5 | deg
JavaFoil+Calcfoil stall+Eppler ext transition |  |  |  | L/D Max: | 55.182 | at alpha= | 4.5 | deg
Re: | 100000 |  |  | Cd Min: | 0.01172 | at alpha= | -0.5 | deg
Mach: | 0 |  |  | Cl=0 at alpha= | -2.819 | deg
|  |  |  | @ Cl=0.1, Cd= | 0.01237
|  |  |  | @ Cl=0.4, Cd= | 0.012144
|  |  |  | @ Cl=0.6, Cd= | 0.013128
alpha (deg) | Cl | Cd | Cm | Cl/Cd
-15.5 | -0.335 | 0.18633 | -0.02 | -1.798
-15 | -0.349 | 0.17519 | -0.02 | -1.991
-14.5 | -0.363 | 0.16456 | -0.02 | -2.203
-14 | -0.376 | 0.15214 | -0.02 | -2.471
-13.5 | -0.389 | 0.1409 | -0.02 | -2.759
-13 | -0.401 | 0.12895 | -0.02 | -3.107
-12.5 | -0.411 | 0.12226 | -0.02 | -3.364
-12 | -0.42 | 0.11336 | -0.02 | -3.708
-11.5 | -0.427 | 0.10728 | -0.02 | -3.984
-11 | -0.432 | 0.09833 | -0.02 | -4.393
-10.5 | -0.434 | 0.08948 | -0.02 | -4.845
-10 | -0.432 | 0.08535 | -0.02 | -5.061
-9.5 | -0.426 | 0.07781 | -0.02 | -5.481
-9 | -0.417 | 0.08138 | -0.019 | -5.124
-8.5 | -0.403 | 0.07456 | -0.02 | -5.41
-8 | -0.385 | 0.06843 | -0.019 | -5.632
-7.5 | -0.363 | 0.06372 | -0.019 | -5.699
-7 | -0.337 | 0.05798 | -0.019 | -5.806
-6.5 | -0.306 | 0.05384 | -0.019 | -5.686
-6 | -0.272 | 0.04929 | -0.019 | -5.52
-5.5 | -0.235 | 0.04571 | -0.019 | -5.136
-5 | -0.195 | 0.0435 | -0.018 | -4.477
-4.5 | -0.153 | 0.04078 | -0.019 | -3.741
-4 | -0.109 | 0.03853 | -0.019 | -2.818
-3.5 | -0.063 | 0.03664 | -0.02 | -1.728
-3 | -0.021 | 0.01343 | -0.063 | -1.588
-2.5 | 0.037 | 0.01324 | -0.063 | 2.799
-2 | 0.096 | 0.01239 | -0.063 | 7.732
-1.5 | 0.155 | 0.0121 | -0.064 | 12.79
-1 | 0.214 | 0.0121 | -0.064 | 17.656
-0.5 | 0.272 | 0.01172 | -0.064 | 23.238
0 | 0.331 | 0.01179 | -0.064 | 28.113
0.5 | 0.39 | 0.01213 | -0.065 | 32.165
1 | 0.449 | 0.01221 | -0.065 | 36.756
1.5 | 0.507 | 0.01236 | -0.065 | 41.025
2 | 0.566 | 0.01297 | -0.065 | 43.625
2.5 | 0.624 | 0.01324 | -0.066 | 47.105
3 | 0.682 | 0.01351 | -0.066 | 50.449
3.5 | 0.739 | 0.01447 | -0.066 | 51.104
4 | 0.796 | 0.01496 | -0.067 | 53.194
4.5 | 0.85 | 0.01541 | -0.067 | 55.182
5 | 0.903 | 0.01724 | -0.067 | 52.363
5.5 | 0.764 | 0.0409 | -0.024 | 18.668
6 | 0.801 | 0.04362 | -0.022 | 18.361
6.5 | 0.836 | 0.04657 | -0.021 | 17.948
7 | 0.868 | 0.05011 | -0.021 | 17.32
7.5 | 0.895 | 0.05442 | -0.02 | 16.447
8 | 0.916 | 0.0588 | -0.02 | 15.577
8.5 | 0.931 | 0.06419 | -0.02 | 14.509
9 | 0.941 | 0.0695 | -0.02 | 13.535
9.5 | 0.944 | 0.07594 | -0.02 | 12.435
10 | 0.942 | 0.08317 | -0.02 | 11.324
10.5 | 0.934 | 0.0886 | -0.02 | 10.539
11 | 0.92 | 0.09779 | -0.02 | 9.41
11.5 | 0.902 | 0.10514 | -0.02 | 8.578
12 | 0.879 | 0.11535 | -0.02 | 7.622
12.5 | 0.853 | 0.12695 | -0.021 | 6.719
13 | 0.824 | 0.13954 | -0.019 | 5.904
13.5 | 0.793 | 0.15285 | -0.02 | 5.186
14 | 0.76 | 0.15548 | -0.021 | 4.888
14.5 | 0.726 | 0.16833 | -0.021 | 4.316

## 10. Re 100k Mach 0.00 (2)
BIGFOIL.COM POLAR EXPORT
MVR120
MVR120 |  |  |  | Cl Max: | 1.2047 | at alpha= | 10.5 | deg
XFOIL ncrit=9 |  |  |  | L/D Max: | 52.9259 | at alpha= | 5.5 | deg
Re: | 100000 |  |  | Cd Min: | 0.25554 | at alpha= | -20 | deg
Mach: | 0 |  |  | Cl=0 at alpha= | -1.2795 | deg
|  |  |  | @ Cl=0.1, Cd= | 0.013544
|  |  |  | @ Cl=0.4, Cd= | 0.013918
|  |  |  | @ Cl=0.6, Cd= | 0.013795
alpha (deg) | Cl | Cd | Cm | Cl/Cd
-20 | -0.7616 | 0.25554 | 0.0628 | -2.9804
-19.5 | -0.7467 | 0.25278 | 0.0564 | -2.954
-19 | -0.7395 | 0.25375 | 0.0494 | -2.9143
-18.5 | -0.7108 | 0.2361 | 0.0503 | -3.0106
-18 | -0.693 | 0.22938 | 0.0471 | -3.0212
-17.5 | -0.676 | 0.22295 | 0.0434 | -3.0321
-17 | -0.6597 | 0.21677 | 0.0393 | -3.0433
-16.5 | -0.6483 | 0.21334 | 0.0333 | -3.0388
-16 | -0.6456 | 0.21205 | 0.0271 | -3.0446
-15.5 | -0.6156 | 0.19697 | 0.0274 | -3.1253
-15 | -0.5975 | 0.18954 | 0.0256 | -3.1524
-14.5 | -0.5826 | 0.1829 | 0.0226 | -3.1853
-14 | -0.5711 | 0.17695 | 0.0184 | -3.2275
-13.5 | -0.5747 | 0.17454 | 0.0115 | -3.2927
-13 | -0.5481 | 0.16239 | 0.0123 | -3.3752
-12.5 | -0.5324 | 0.15534 | 0.0107 | -3.4273
-12 | -0.5263 | 0.14932 | 0.0065 | -3.5246
-11.5 | -0.5367 | 0.14566 | -0.0018 | -3.6846
-11 | -0.5073 | 0.13406 | 0.0012 | -3.7841
-10.5 | -0.4945 | 0.12709 | -0.0005 | -3.8909
-10 | -0.5016 | 0.12155 | -0.0081 | -4.1267
-9.5 | -0.4894 | 0.11254 | -0.0092 | -4.3487
-9 | -0.4727 | 0.10559 | -0.0094 | -4.4767
-8.5 | -0.4939 | 0.09952 | -0.0219 | -4.9628
-8 | -0.4641 | 0.09108 | -0.0165 | -5.0955
-7.5 | -0.4854 | 0.08208 | -0.0392 | -5.9137
-7 | -0.4547 | 0.07603 | -0.027 | -5.9805
-6.5 | -0.4442 | 0.06784 | -0.0333 | -6.5478
-5.5 | -0.4122 | 0.05365 | -0.0386 | -7.6831
-5 | -0.3584 | 0.03184 | -0.0496 | -11.2563
-4.5 | -0.311 | 0.02557 | -0.0486 | -12.1627
-4 | -0.2607 | 0.02161 | -0.0476 | -12.0639
-3.5 | -0.2095 | 0.01903 | -0.0467 | -11.0089
-3 | -0.1567 | 0.01658 | -0.0464 | -9.4511
-2.5 | -0.0989 | 0.01333 | -0.0479 | -7.4194
-2 | -0.0633 | 0.01269 | -0.0426 | -4.9882
-1.5 | -0.0306 | 0.01257 | -0.0384 | -2.4344
-1 | 0.0388 | 0.0132 | -0.0433 | 2.9394
-0.5 | 0.1402 | 0.01377 | -0.0536 | 10.1816
0 | 0.2332 | 0.01409 | -0.0616 | 16.5507
0.5 | 0.324 | 0.01417 | -0.0684 | 22.8652
1 | 0.4055 | 0.0139 | -0.0721 | 29.1727
1.5 | 0.473 | 0.01362 | -0.0725 | 34.7283
2 | 0.5277 | 0.01363 | -0.0709 | 38.7161
2.5 | 0.5807 | 0.01372 | -0.0688 | 42.3251
3 | 0.6321 | 0.01392 | -0.0665 | 45.4095
3.5 | 0.6826 | 0.01418 | -0.0641 | 48.1382
4 | 0.7331 | 0.01462 | -0.0621 | 50.1436
4.5 | 0.7831 | 0.01514 | -0.0601 | 51.7239
5 | 0.8321 | 0.01581 | -0.0581 | 52.6312
5.5 | 0.8791 | 0.01661 | -0.0558 | 52.9259
6 | 0.9246 | 0.0175 | -0.0537 | 52.8343
6.5 | 0.9682 | 0.01869 | -0.0515 | 51.8031
7 | 1.0082 | 0.02045 | -0.049 | 49.3007
7.5 | 1.0446 | 0.02273 | -0.0464 | 45.9569
8 | 1.077 | 0.02547 | -0.0438 | 42.285
8.5 | 1.1042 | 0.02996 | -0.0401 | 36.8558
9 | 1.1436 | 0.0349 | -0.0374 | 32.7679
9.5 | 1.1794 | 0.04075 | -0.035 | 28.9423
10 | 1.2029 | 0.04701 | -0.0316 | 25.5882
10.5 | 1.2047 | 0.05485 | -0.0273 | 21.9635
11 | 1.18 | 0.06315 | -0.0225 | 18.6857
11.5 | 1.138 | 0.07212 | -0.0207 | 15.7793
12 | 1.0895 | 0.08412 | -0.0255 | 12.9517
12.5 | 1.0376 | 0.1006 | -0.0365 | 10.3141
13 | 0.9971 | 0.11882 | -0.0474 | 8.3917
13.5 | 0.9086 | 0.16984 | -0.0786 | 5.3497
14 | 0.909 | 0.17988 | -0.0836 | 5.0534
14.5 | 0.9204 | 0.18753 | -0.0863 | 4.908
15 | 0.9344 | 0.19758 | -0.0887 | 4.7292
15.5 | 0.9304 | 0.20459 | -0.0969 | 4.5476

## 11. Re 100k Mach 0.10 (1)
BIGFOIL.COM POLAR EXPORT
MVR120
MVR120 |  |  |  | Cl Max: | 0.939 | at alpha= | 9.5 | deg
JavaFoil+Calcfoil stall+Eppler ext transition |  |  |  | L/D Max: | 55.294 | at alpha= | 4.5 | deg
Re: | 100000 |  |  | Cd Min: | 0.01175 | at alpha= | -0.5 | deg
Mach: | 0.1 |  |  | Cl=0 at alpha= | -2.8426 | deg
|  |  |  | @ Cl=0.1, Cd= | 0.012372
|  |  |  | @ Cl=0.4, Cd= | 0.012144
|  |  |  | @ Cl=0.6, Cd= | 0.013152
alpha (deg) | Cl | Cd | Cm | Cl/Cd
-15 | -0.31 | 0.17995 | -0.02 | -1.721
-14.5 | -0.326 | 0.16735 | -0.02 | -1.945
-14 | -0.341 | 0.15817 | -0.02 | -2.158
-13.5 | -0.357 | 0.14612 | -0.02 | -2.441
-13 | -0.371 | 0.13536 | -0.02 | -2.743
-12.5 | -0.385 | 0.1236 | -0.02 | -3.114
-12 | -0.397 | 0.11452 | -0.02 | -3.466
-11.5 | -0.407 | 0.10699 | -0.02 | -3.803
-11 | -0.414 | 0.0992 | -0.02 | -4.179
-10.5 | -0.419 | 0.09015 | -0.02 | -4.648
-10 | -0.42 | 0.085 | -0.02 | -4.943
-9.5 | -0.417 | 0.07793 | -0.02 | -5.354
-9 | -0.41 | 0.0741 | -0.02 | -5.535
-8.5 | -0.399 | 0.0753 | -0.02 | -5.292
-8 | -0.382 | 0.0704 | -0.019 | -5.429
-7.5 | -0.361 | 0.06413 | -0.019 | -5.632
-7 | -0.336 | 0.05844 | -0.019 | -5.744
-6.5 | -0.306 | 0.05406 | -0.019 | -5.659
-6 | -0.272 | 0.05004 | -0.019 | -5.442
-5.5 | -0.235 | 0.0461 | -0.019 | -5.104
-5 | -0.195 | 0.0438 | -0.019 | -4.461
-4.5 | -0.153 | 0.04096 | -0.019 | -3.739
-4 | -0.109 | 0.03857 | -0.019 | -2.827
-3.5 | -0.064 | 0.03644 | -0.02 | -1.745
-3 | -0.017 | 0.03523 | -0.02 | -0.488
-2.5 | 0.037 | 0.01325 | -0.063 | 2.81
-2 | 0.096 | 0.01239 | -0.064 | 7.773
-1.5 | 0.155 | 0.01213 | -0.064 | 12.822
-1 | 0.215 | 0.0121 | -0.064 | 17.739
-0.5 | 0.274 | 0.01175 | -0.064 | 23.295
0 | 0.333 | 0.01182 | -0.065 | 28.189
0.5 | 0.392 | 0.01213 | -0.065 | 32.311
1 | 0.451 | 0.01223 | -0.065 | 36.878
1.5 | 0.51 | 0.01238 | -0.066 | 41.184
2 | 0.568 | 0.013 | -0.066 | 43.727
2.5 | 0.627 | 0.01328 | -0.066 | 47.197
3 | 0.685 | 0.01356 | -0.066 | 50.522
3.5 | 0.743 | 0.01453 | -0.067 | 51.143
4 | 0.8 | 0.01501 | -0.067 | 53.276
4.5 | 0.854 | 0.01545 | -0.067 | 55.294
5 | 0.907 | 0.0173 | -0.067 | 52.419
5.5 | 0.767 | 0.04092 | -0.024 | 18.738
6 | 0.804 | 0.04364 | -0.022 | 18.43
6.5 | 0.839 | 0.04675 | -0.021 | 17.943
7 | 0.87 | 0.05043 | -0.021 | 17.259
7.5 | 0.897 | 0.05453 | -0.02 | 16.449
8 | 0.917 | 0.05928 | -0.02 | 15.464
8.5 | 0.931 | 0.06422 | -0.02 | 14.489
9 | 0.938 | 0.07024 | -0.02 | 13.354
9.5 | 0.939 | 0.07709 | -0.02 | 12.182
10 | 0.934 | 0.08502 | -0.02 | 10.982
10.5 | 0.922 | 0.0906 | -0.02 | 10.178
11 | 0.905 | 0.10079 | -0.02 | 8.977
11.5 | 0.882 | 0.10954 | -0.02 | 8.053
12 | 0.855 | 0.12125 | -0.02 | 7.053
12.5 | 0.824 | 0.13171 | -0.021 | 6.259
13 | 0.791 | 0.14958 | -0.02 | 5.285
13.5 | 0.755 | 0.16104 | -0.02 | 4.687
14 | 0.718 | 0.16348 | -0.021 | 4.39
14.5 | 0.68 | 0.18188 | -0.022 | 3.739

## 12. Re 100k Mach 0.10 (2)
BIGFOIL.COM POLAR EXPORT
MVR120
MVR120 |  |  |  | Cl Max: | 1.2003 | at alpha= | 10 | deg
XFOIL ncrit=9 |  |  |  | L/D Max: | 52.8289 | at alpha= | 5.5 | deg
Re: | 100000 |  |  | Cd Min: | 0.25642 | at alpha= | -20 | deg
Mach: | 0.1 |  |  | Cl=0 at alpha= | -1.2802 | deg
|  |  |  | @ Cl=0.1, Cd= | 0.013574
|  |  |  | @ Cl=0.4, Cd= | 0.013905
|  |  |  | @ Cl=0.6, Cd= | 0.013817
alpha (deg) | Cl | Cd | Cm | Cl/Cd
-20 | -0.7639 | 0.25642 | 0.0631 | -2.9791
-19.5 | -0.7495 | 0.25418 | 0.0565 | -2.9487
-18.5 | -0.7124 | 0.23665 | 0.0507 | -3.0104
-18 | -0.6946 | 0.22997 | 0.0474 | -3.0204
-17.5 | -0.6774 | 0.22352 | 0.0437 | -3.0306
-17 | -0.661 | 0.21743 | 0.0394 | -3.0401
-16.5 | -0.6505 | 0.21449 | 0.0332 | -3.0328
-16 | -0.6479 | 0.21323 | 0.027 | -3.0385
-15.5 | -0.6154 | 0.19716 | 0.0279 | -3.1213
-15 | -0.5978 | 0.18996 | 0.0258 | -3.147
-14.5 | -0.5828 | 0.18332 | 0.0226 | -3.1791
-14 | -0.5721 | 0.17771 | 0.0181 | -3.2193
-13.5 | -0.5762 | 0.17546 | 0.0111 | -3.2839
-13 | -0.5464 | 0.16263 | 0.0127 | -3.3598
-12.5 | -0.5318 | 0.15571 | 0.0107 | -3.4153
-12 | -0.5275 | 0.15011 | 0.006 | -3.5141
-11.5 | -0.5376 | 0.14643 | -0.0023 | -3.6714
-11 | -0.5047 | 0.13438 | 0.0016 | -3.7558
-10.5 | -0.4933 | 0.12747 | -0.0006 | -3.8699
-10 | -0.5034 | 0.12233 | -0.009 | -4.1151
-9.5 | -0.4845 | 0.11287 | -0.0082 | -4.2925
-9 | -0.4711 | 0.106 | -0.0095 | -4.4443
-8.5 | -0.4959 | 0.10017 | -0.0231 | -4.9506
-8 | -0.4609 | 0.09156 | -0.0161 | -5.0339
-7.5 | -0.4824 | 0.08249 | -0.0372 | -5.848
-7 | -0.453 | 0.07672 | -0.0263 | -5.9046
-6.5 | -0.4428 | 0.06869 | -0.0323 | -6.4464
-5.5 | -0.413 | 0.05428 | -0.0381 | -7.6087
-5 | -0.3611 | 0.03248 | -0.0497 | -11.1176
-4.5 | -0.3143 | 0.02604 | -0.0488 | -12.0699
-4 | -0.2637 | 0.02192 | -0.0478 | -12.0301
-3.5 | -0.2122 | 0.01916 | -0.0469 | -11.0752
-3 | -0.1591 | 0.01674 | -0.0466 | -9.5042
-2.5 | -0.1001 | 0.0135 | -0.0483 | -7.4148
-2 | -0.0629 | 0.01278 | -0.0434 | -4.9218
-1.5 | -0.0324 | 0.01262 | -0.0385 | -2.5674
-1 | 0.0413 | 0.01325 | -0.0441 | 3.117
-0.5 | 0.1446 | 0.01382 | -0.0546 | 10.4631
0 | 0.2378 | 0.01411 | -0.0625 | 16.8533
0.5 | 0.3278 | 0.01417 | -0.069 | 23.1334
1 | 0.4094 | 0.01387 | -0.0726 | 29.5169
1.5 | 0.4736 | 0.01368 | -0.0725 | 34.6199
2 | 0.5306 | 0.01363 | -0.071 | 38.9288
2.5 | 0.5834 | 0.01375 | -0.0689 | 42.4291
3 | 0.6351 | 0.01396 | -0.0665 | 45.4943
3.5 | 0.686 | 0.01424 | -0.0641 | 48.1742
4 | 0.7365 | 0.01469 | -0.0621 | 50.1361
4.5 | 0.7871 | 0.01523 | -0.0601 | 51.6809
5 | 0.8364 | 0.01592 | -0.058 | 52.5377
5.5 | 0.8833 | 0.01672 | -0.0557 | 52.8289
6 | 0.929 | 0.01765 | -0.0535 | 52.6346
6.5 | 0.9727 | 0.01889 | -0.0512 | 51.4929
7 | 1.0127 | 0.02072 | -0.0487 | 48.8755
7.5 | 1.0483 | 0.02313 | -0.0459 | 45.3221
8 | 1.0792 | 0.02611 | -0.0431 | 41.3328
8.5 | 1.1076 | 0.03082 | -0.0394 | 35.9377
9 | 1.148 | 0.03571 | -0.0368 | 32.1479
9.5 | 1.1815 | 0.04178 | -0.034 | 28.2791
10 | 1.2003 | 0.04831 | -0.0303 | 24.8458
10.5 | 1.1964 | 0.05623 | -0.0259 | 21.2769
11 | 1.1668 | 0.06432 | -0.0213 | 18.1405
11.5 | 1.1237 | 0.07385 | -0.0212 | 15.216
12 | 1.0749 | 0.0868 | -0.0277 | 12.3836
12.5 | 1.0242 | 0.10421 | -0.0396 | 9.8282
13 | 0.9898 | 0.12161 | -0.0492 | 8.1391
13.5 | 0.9412 | 0.15192 | -0.0665 | 6.1954
14 | 0.9124 | 0.18067 | -0.0835 | 5.0501
14.5 | 0.9191 | 0.18833 | -0.0875 | 4.8803
15 | 0.9385 | 0.19858 | -0.0886 | 4.7261

## 13. Re 100k Mach 0.25 (1)
BIGFOIL.COM POLAR EXPORT
MVR120
MVR120 |  |  |  | Cl Max: | 0.93 | at alpha= | 5 | deg
JavaFoil+Calcfoil stall+Eppler ext transition |  |  |  | L/D Max: | 55.584 | at alpha= | 4.5 | deg
Re: | 100000 |  |  | Cd Min: | 0.01184 | at alpha= | -0.5 | deg
Mach: | 0.25 |  |  | Cl=0 at alpha= | -2.8393 | deg
|  |  |  | @ Cl=0.1, Cd= | 0.012544
|  |  |  | @ Cl=0.4, Cd= | 0.012222
|  |  |  | @ Cl=0.6, Cd= | 0.01325
alpha (deg) | Cl | Cd | Cm | Cl/Cd
-13.5 | -0.061 | 0.18775 | -0.021 | -0.323
-13 | -0.058 | 0.16558 | -0.021 | -0.35
-12.5 | -0.1 | 0.14749 | -0.021 | -0.676
-12 | -0.168 | 0.13893 | -0.021 | -1.209
-11.5 | -0.215 | 0.12113 | -0.021 | -1.773
-11 | -0.254 | 0.11597 | -0.021 | -2.191
-10.5 | -0.288 | 0.10197 | -0.021 | -2.82
-10 | -0.315 | 0.09331 | -0.021 | -3.375
-9.5 | -0.336 | 0.08606 | -0.021 | -3.899
-9 | -0.349 | 0.07969 | -0.021 | -4.381
-8.5 | -0.355 | 0.07332 | -0.021 | -4.842
-8 | -0.353 | 0.0796 | -0.02 | -4.434
-7.5 | -0.343 | 0.07144 | -0.02 | -4.803
-7 | -0.326 | 0.06387 | -0.02 | -5.104
-6.5 | -0.302 | 0.05762 | -0.02 | -5.244
-6 | -0.272 | 0.05149 | -0.02 | -5.288
-5.5 | -0.237 | 0.04732 | -0.02 | -5.018
-5 | -0.198 | 0.04482 | -0.019 | -4.427
-4.5 | -0.156 | 0.04161 | -0.019 | -3.754
-4 | -0.112 | 0.03902 | -0.019 | -2.859
-3.5 | -0.065 | 0.03672 | -0.02 | -1.775
-3 | -0.018 | 0.03545 | -0.021 | -0.497
-2.5 | 0.038 | 0.01342 | -0.065 | 2.849
-2 | 0.099 | 0.01255 | -0.065 | 7.883
-1.5 | 0.16 | 0.01221 | -0.066 | 13.08
-1 | 0.221 | 0.01221 | -0.066 | 18.059
-0.5 | 0.281 | 0.01184 | -0.066 | 23.756
0 | 0.342 | 0.01188 | -0.067 | 28.799
0.5 | 0.403 | 0.01224 | -0.067 | 32.924
1 | 0.463 | 0.01237 | -0.067 | 37.45
1.5 | 0.524 | 0.0125 | -0.067 | 41.913
2 | 0.584 | 0.01317 | -0.068 | 44.363
2.5 | 0.644 | 0.01347 | -0.068 | 47.834
3 | 0.704 | 0.01374 | -0.068 | 51.222
3.5 | 0.763 | 0.01481 | -0.068 | 51.528
4 | 0.821 | 0.01529 | -0.069 | 53.724
4.5 | 0.877 | 0.01577 | -0.069 | 55.584
5 | 0.93 | 0.0178 | -0.069 | 52.235
5.5 | 0.785 | 0.04127 | -0.025 | 19.02
6 | 0.822 | 0.04412 | -0.022 | 18.62
6.5 | 0.854 | 0.04781 | -0.022 | 17.872
7 | 0.883 | 0.05131 | -0.021 | 17.207
7.5 | 0.905 | 0.07126 | -0.024 | 12.695
8 | 0.915 | 0.06195 | -0.02 | 14.777
8.5 | 0.917 | 0.06858 | -0.021 | 13.377
9 | 0.909 | 0.07656 | -0.021 | 11.876
9.5 | 0.89 | 0.08598 | -0.02 | 10.352
10 | 0.86 | 0.09558 | -0.02 | 8.999

## 14. Re 100k Mach 0.25 (2)
BIGFOIL.COM POLAR EXPORT
MVR120
MVR120 |  |  |  | Cl Max: | 1.18 | at alpha= | 9.5 | deg
XFOIL ncrit=9 |  |  |  | L/D Max: | 52.1022 | at alpha= | 5.5 | deg
Re: | 100000 |  |  | Cd Min: | 0.26255 | at alpha= | -20 | deg
Mach: | 0.25 |  |  | Cl=0 at alpha= | -1.296 | deg
|  |  |  | @ Cl=0.1, Cd= | 0.013761
|  |  |  | @ Cl=0.4, Cd= | 0.013975
|  |  |  | @ Cl=0.6, Cd= | 0.01399
alpha (deg) | Cl | Cd | Cm | Cl/Cd
-20 | -0.7779 | 0.26255 | 0.0642 | -2.9629
-19.5 | -0.7659 | 0.26244 | 0.057 | -2.9184
-19 | -0.7416 | 0.24759 | 0.0559 | -2.9953
-18.5 | -0.7223 | 0.24009 | 0.0529 | -3.0085
-18 | -0.7038 | 0.23338 | 0.049 | -3.0157
-17.5 | -0.6858 | 0.22686 | 0.0448 | -3.023
-17 | -0.6705 | 0.22236 | 0.0391 | -3.0154
-16.5 | -0.6634 | 0.22114 | 0.0325 | -2.9999
-16 | -0.6385 | 0.20791 | 0.0312 | -3.071
-15.5 | -0.6174 | 0.19922 | 0.0296 | -3.0991
-15 | -0.6003 | 0.19234 | 0.0265 | -3.121
-14.5 | -0.5853 | 0.1859 | 0.0226 | -3.1485
-14 | -0.5819 | 0.18307 | 0.0162 | -3.1786
-13.5 | -0.5677 | 0.17406 | 0.0132 | -3.2615
-13 | -0.542 | 0.16448 | 0.0136 | -3.2952
-12.5 | -0.5305 | 0.15801 | 0.0101 | -3.3574
-12 | -0.5371 | 0.15498 | 0.0028 | -3.4656
-11.5 | -0.5136 | 0.1438 | 0.0031 | -3.5716
-11 | -0.4959 | 0.13622 | 0.0022 | -3.6404
-10.5 | -0.4936 | 0.1303 | -0.0026 | -3.7882
-10 | -0.5049 | 0.12497 | -0.0111 | -4.0402
-9.5 | -0.4694 | 0.11482 | -0.0062 | -4.0881
-9 | -0.4752 | 0.10907 | -0.0134 | -4.3568
-8.5 | -0.4595 | 0.10048 | -0.0135 | -4.573
-8 | -0.4534 | 0.09392 | -0.0169 | -4.8275
-7.5 | -0.4497 | 0.08645 | -0.0198 | -5.2019
-7 | -0.4632 | 0.07819 | -0.0374 | -5.924
-6.5 | -0.4498 | 0.07062 | -0.0388 | -6.3693
-6 | -0.4313 | 0.0641 | -0.0352 | -6.7285
-5.5 | -0.4154 | 0.05758 | -0.0351 | -7.2143
-5 | -0.3747 | 0.03601 | -0.0498 | -10.4054
-4.5 | -0.332 | 0.0288 | -0.0494 | -11.5278
-4 | -0.2805 | 0.0242 | -0.0484 | -11.5909
-3.5 | -0.2272 | 0.02035 | -0.0478 | -11.1646
-3 | -0.1723 | 0.01775 | -0.0473 | -9.707
-2.5 | -0.1122 | 0.01517 | -0.0486 | -7.3962
-2 | -0.0629 | 0.01333 | -0.0469 | -4.7187
-1.5 | -0.0403 | 0.01295 | -0.0387 | -3.112
-1 | 0.0585 | 0.01358 | -0.0488 | 4.3078
-0.5 | 0.1594 | 0.01402 | -0.0583 | 11.3695
0 | 0.255 | 0.01424 | -0.066 | 17.9073
0.5 | 0.345 | 0.01421 | -0.0718 | 24.2787
1 | 0.4245 | 0.01387 | -0.0742 | 30.6056
1.5 | 0.4856 | 0.01379 | -0.0732 | 35.2139
2 | 0.543 | 0.01381 | -0.0714 | 39.3193
2.5 | 0.5981 | 0.01398 | -0.0693 | 42.7825
3 | 0.651 | 0.01425 | -0.0668 | 45.6842
3.5 | 0.7038 | 0.01459 | -0.0644 | 48.2385
4 | 0.7563 | 0.0151 | -0.0622 | 50.0861
4.5 | 0.8085 | 0.01573 | -0.06 | 51.3986
5 | 0.8588 | 0.01653 | -0.0577 | 51.954
5.5 | 0.9071 | 0.01741 | -0.0551 | 52.1022
6 | 0.9535 | 0.01854 | -0.0525 | 51.4293
6.5 | 0.9968 | 0.02007 | -0.0496 | 49.6662
7 | 1.0358 | 0.02243 | -0.0465 | 46.1792
7.5 | 1.0686 | 0.02502 | -0.0433 | 42.7098
8 | 1.0964 | 0.02917 | -0.0392 | 37.5866
8.5 | 1.1304 | 0.03448 | -0.0356 | 32.7842
9 | 1.1652 | 0.04031 | -0.0325 | 28.906
9.5 | 1.18 | 0.04759 | -0.0286 | 24.7951
10 | 1.1701 | 0.05465 | -0.0237 | 21.4108
10.5 | 1.1402 | 0.06237 | -0.0202 | 18.2812
11 | 1.1012 | 0.07233 | -0.0219 | 15.2247
11.5 | 1.0582 | 0.08544 | -0.0292 | 12.3853
12 | 1.0175 | 0.10128 | -0.0393 | 10.0464
13 | 0.9355 | 0.14658 | -0.0661 | 6.3822
14 | 0.9311 | 0.18526 | -0.0831 | 5.0259
14.5 | 0.9183 | 0.19283 | -0.0931 | 4.7622

## 15. Re 100k Mach 0.50 (1)
BIGFOIL.COM POLAR EXPORT
MVR120
MVR120 |  |  |  | Cl Max: | 1.216 | at alpha= | 20 | deg
JavaFoil+Calcfoil stall+Eppler ext transition |  |  |  | L/D Max: | 54.818 | at alpha= | 4 | deg
Re: | 100000 |  |  | Cd Min: | 0.01261 | at alpha= | -1 | deg
Mach: | 0.5 |  |  | Cl=0 at alpha= | -2.8413 | deg
|  |  |  | @ Cl=0.1, Cd= | 0.013959
|  |  |  | @ Cl=0.4, Cd= | 0.013036
|  |  |  | @ Cl=0.6, Cd= | 0.013722
alpha (deg) | Cl | Cd | Cm | Cl/Cd
-20 | -0.924 | 0.34504 | -0.035 | -2.677
-19.5 | -0.898 | 0.34302 | -0.035 | -2.617
-19 | -0.872 | 0.3428 | -0.035 | -2.543
-18.5 | -0.846 | 0.32933 | -0.035 | -2.568
-18 | -0.817 | 0.29724 | -0.034 | -2.748
-17.5 | -0.79 | 0.29051 | -0.033 | -2.721
-17 | -0.764 | 0.29268 | -0.033 | -2.611
-16.5 | -0.738 | 0.28465 | -0.033 | -2.592
-16 | -0.711 | 0.27897 | -0.033 | -2.55
-15.5 | -0.685 | 0.27528 | -0.034 | -2.489
-15 | -0.659 | 0.26868 | -0.034 | -2.451
-14.5 | -0.632 | 0.26432 | -0.034 | -2.391
-14 | -0.604 | 0.23546 | -0.031 | -2.564
-13.5 | -0.577 | 0.23463 | -0.031 | -2.46
-13 | -0.55 | 0.23553 | -0.031 | -2.337
-12.5 | -0.524 | 0.23054 | -0.031 | -2.272
-12 | -0.497 | 0.21643 | -0.032 | -2.297
-11.5 | -0.47 | 0.20584 | -0.03 | -2.281
-11 | -0.443 | 0.18955 | -0.029 | -2.335
-10.5 | -0.416 | 0.19528 | -0.029 | -2.129
-10 | -0.389 | 0.19037 | -0.029 | -2.043
-9.5 | -0.362 | 0.18747 | -0.03 | -1.931
-9 | -0.335 | 0.167 | -0.027 | -2.004
-8.5 | -0.308 | 0.15695 | -0.028 | -1.961
-8 | -0.281 | 0.15433 | -0.027 | -1.819
-7.5 | -0.254 | 0.15209 | -0.028 | -1.669
-7 | -0.227 | 0.1315 | -0.026 | -1.723
-6.5 | -0.199 | 0.082 | -0.023 | -2.432
-6 | -0.172 | 0.06087 | -0.024 | -2.833
-5.5 | -0.145 | 0.05191 | -0.025 | -2.801
-5 | -0.179 | 0.05924 | -0.023 | -3.02
-4.5 | -0.161 | 0.04946 | -0.022 | -3.259
-4 | -0.12 | 0.04268 | -0.022 | -2.817
-3.5 | -0.072 | 0.03846 | -0.022 | -1.862
-3 | -0.02 | 0.03646 | -0.022 | -0.536
-2.5 | 0.043 | 0.01407 | -0.073 | 3.028
-2 | 0.11 | 0.01394 | -0.073 | 7.922
-1.5 | 0.179 | 0.01288 | -0.073 | 13.86
-1 | 0.247 | 0.01261 | -0.074 | 19.551
-0.5 | 0.314 | 0.01264 | -0.074 | 24.872
0 | 0.383 | 0.013 | -0.074 | 29.435
0.5 | 0.45 | 0.01314 | -0.075 | 34.273
1 | 0.518 | 0.01329 | -0.075 | 38.968
1.5 | 0.585 | 0.01365 | -0.075 | 42.884
2 | 0.652 | 0.01397 | -0.076 | 46.692
2.5 | 0.719 | 0.01426 | -0.076 | 50.456
3 | 0.786 | 0.01546 | -0.076 | 50.812
3.5 | 0.851 | 0.01603 | -0.076 | 53.091
4 | 0.915 | 0.01669 | -0.077 | 54.818
4.5 | 0.973 | 0.01918 | -0.077 | 50.717
5 | 0.82 | 0.04009 | -0.027 | 20.454
5.5 | 0.852 | 0.04374 | -0.024 | 19.48
6 | 0.869 | 0.04852 | -0.023 | 17.911
6.5 | 0.855 | 0.05716 | -0.024 | 14.966
7 | 0.727 | 0.07785 | -0.025 | 9.336
7.5 | 0.555 | 0.12196 | -0.025 | 4.552
8 | 0.582 | 0.1271 | -0.025 | 4.576
8.5 | 0.608 | 0.14025 | -0.028 | 4.338
9 | 0.635 | 0.14483 | -0.028 | 4.383
9.5 | 0.662 | 0.16785 | -0.031 | 3.942
10 | 0.689 | 0.19814 | -0.034 | 3.476
10.5 | 0.715 | 0.20099 | -0.034 | 3.557
11 | 0.743 | 0.20915 | -0.037 | 3.551
11.5 | 0.769 | 0.21866 | -0.037 | 3.515
12 | 0.795 | 0.22826 | -0.038 | 3.482
12.5 | 0.821 | 0.22769 | -0.038 | 3.606
13 | 0.849 | 0.24452 | -0.042 | 3.473
13.5 | 0.875 | 0.25051 | -0.042 | 3.494
14 | 0.901 | 0.27063 | -0.042 | 3.33
14.5 | 0.927 | 0.26879 | -0.042 | 3.449
15 | 0.953 | 0.28239 | -0.043 | 3.376
15.5 | 0.982 | 0.30435 | -0.046 | 3.226
16 | 1.007 | 0.3038 | -0.046 | 3.316
16.5 | 1.033 | 0.31175 | -0.046 | 3.313
17 | 1.059 | 0.31361 | -0.046 | 3.375
17.5 | 1.085 | 0.32744 | -0.047 | 3.313
18 | 1.114 | 0.34262 | -0.049 | 3.251
18.5 | 1.139 | 0.35398 | -0.05 | 3.218
19 | 1.164 | 0.35679 | -0.05 | 3.263
19.5 | 1.189 | 0.36654 | -0.05 | 3.245
20 | 1.216 | 0.37402 | -0.051 | 3.251

## 16. Re 100k Mach 0.50 (2)
BIGFOIL.COM POLAR EXPORT
MVR120
MVR120 |  |  |  | Cl Max: | 1.1922 | at alpha= | 20 | deg
XFOIL ncrit=9 |  |  |  | L/D Max: | 48.9831 | at alpha= | 4.5 | deg
Re: | 100000 |  |  | Cd Min: | 0.31229 | at alpha= | 20 | deg
Mach: | 0.5 |  |  | Cl=0 at alpha= | -1.6018 | deg
|  |  |  | @ Cl=0.1, Cd= | 0.01466
|  |  |  | @ Cl=0.4, Cd= | 0.01449
|  |  |  | @ Cl=0.6, Cd= | 0.014898
alpha (deg) | Cl | Cd | Cm | Cl/Cd
-20 | -0.8451 | 0.28363 | 0.0761 | -2.9796
-19.5 | -0.8222 | 0.27522 | 0.0715 | -2.9874
-19 | -0.7993 | 0.2673 | 0.0664 | -2.9903
-18.5 | -0.7769 | 0.26032 | 0.0606 | -2.9844
-18 | -0.7589 | 0.25763 | 0.0531 | -2.9457
-17.5 | -0.7403 | 0.25137 | 0.0473 | -2.9451
-17 | -0.7102 | 0.23547 | 0.0463 | -3.0161
-16.5 | -0.6874 | 0.22715 | 0.0424 | -3.0262
-16 | -0.6655 | 0.21942 | 0.038 | -3.033
-15.5 | -0.6461 | 0.21324 | 0.0324 | -3.0299
-15 | -0.637 | 0.21169 | 0.025 | -3.0091
-14.5 | -0.6055 | 0.19673 | 0.0242 | -3.0778
-14 | -0.5829 | 0.18833 | 0.0216 | -3.0951
-13.5 | -0.5665 | 0.18206 | 0.0167 | -3.1116
-13 | -0.5688 | 0.18134 | 0.0092 | -3.1366
-12.5 | -0.53 | 0.16578 | 0.01 | -3.197
-12 | -0.5111 | 0.1581 | 0.0075 | -3.2328
-11.5 | -0.5073 | 0.1537 | 0.0016 | -3.3006
-11 | -0.4893 | 0.14437 | -0.0007 | -3.3892
-10.5 | -0.4671 | 0.13586 | -0.0016 | -3.4381
-10 | -0.4709 | 0.13157 | -0.0081 | -3.5791
-9.5 | -0.4461 | 0.12149 | -0.0081 | -3.6719
-9 | -0.4365 | 0.11497 | -0.0112 | -3.7966
-8.5 | -0.4222 | 0.10716 | -0.0127 | -3.9399
-8 | -0.4394 | 0.10326 | -0.0215 | -4.2553
-7.5 | -0.4137 | 0.09448 | -0.0199 | -4.3787
-7 | -0.3967 | 0.0866 | -0.0199 | -4.5808
-6.5 | -0.4017 | 0.08037 | -0.0231 | -4.9981
-6 | -0.4101 | 0.07423 | -0.028 | -5.5247
-5.5 | -0.4065 | 0.06055 | -0.0411 | -6.7135
-5 | -0.4001 | 0.05159 | -0.0423 | -7.7554
-4.5 | -0.3865 | 0.04191 | -0.0468 | -9.2221
-4 | -0.354 | 0.03433 | -0.0484 | -10.3117
-3.5 | -0.3042 | 0.02786 | -0.0497 | -10.9189
-3 | -0.2407 | 0.02324 | -0.0504 | -10.3571
-2.5 | -0.174 | 0.02001 | -0.0507 | -8.6957
-2 | -0.0817 | 0.01724 | -0.0561 | -4.739
-1.5 | 0.0209 | 0.01512 | -0.0621 | 1.3823
-1 | 0.1104 | 0.0146 | -0.0631 | 7.5616
-0.5 | 0.2237 | 0.01467 | -0.0728 | 15.2488
0 | 0.3183 | 0.01467 | -0.0777 | 21.6973
0.5 | 0.4001 | 0.01449 | -0.079 | 27.6121
1 | 0.47 | 0.01443 | -0.0779 | 32.571
1.5 | 0.5354 | 0.01459 | -0.076 | 36.6964
2 | 0.5987 | 0.01489 | -0.0738 | 40.2082
2.5 | 0.6612 | 0.01527 | -0.0712 | 43.3006
3 | 0.7215 | 0.01575 | -0.0683 | 45.8095
3.5 | 0.7825 | 0.01639 | -0.0655 | 47.7425
4 | 0.8427 | 0.01727 | -0.0625 | 48.7956
4.5 | 0.9008 | 0.01839 | -0.0593 | 48.9831
5 | 0.9561 | 0.01953 | -0.0553 | 48.9555
5.5 | 1.0072 | 0.0211 | -0.051 | 47.7346
6 | 1.053 | 0.02344 | -0.0462 | 44.9232
6.5 | 1.0925 | 0.02666 | -0.0409 | 40.979
7 | 1.1165 | 0.0307 | -0.0348 | 36.3681
7.5 | 1.1298 | 0.036 | -0.0288 | 31.3833
8 | 1.1269 | 0.04271 | -0.0233 | 26.3849
8.5 | 1.1084 | 0.0507 | -0.0207 | 21.8619
9 | 1.0725 | 0.06138 | -0.0239 | 17.4731
9.5 | 1.0319 | 0.07479 | -0.0321 | 13.7973
10 | 0.9916 | 0.09045 | -0.0427 | 10.963
10.5 | 0.9582 | 0.10682 | -0.0528 | 8.9702
11 | 0.9357 | 0.12259 | -0.0615 | 7.6328
11.5 | 0.9235 | 0.13683 | -0.0692 | 6.7493
12 | 0.9196 | 0.14992 | -0.0763 | 6.1339
12.5 | 0.9223 | 0.16198 | -0.0827 | 5.6939
13 | 0.9307 | 0.17344 | -0.0883 | 5.3661
13.5 | 0.9371 | 0.19011 | -0.0979 | 4.9293
14 | 0.9496 | 0.20033 | -0.1039 | 4.7402
14.5 | 0.9741 | 0.21067 | -0.1063 | 4.6238
15 | 0.9844 | 0.21961 | -0.1135 | 4.4825
15.5 | 1.0079 | 0.2289 | -0.1167 | 4.4032
16 | 1.0261 | 0.23904 | -0.1221 | 4.2926
16.5 | 1.0411 | 0.24672 | -0.1295 | 4.2198
17.5 | 1.0848 | 0.26641 | -0.1389 | 4.0719
18 | 1.1034 | 0.27434 | -0.146 | 4.022
18.5 | 1.1364 | 0.29057 | -0.1455 | 3.9109
19 | 1.1468 | 0.29324 | -0.1567 | 3.9108
19.5 | 1.1682 | 0.30195 | -0.1631 | 3.8689
20 | 1.1922 | 0.31229 | -0.167 | 3.8176

## 17. Re 250k Mach 0.00 (1)
BIGFOIL.COM POLAR EXPORT
MVR120
MVR120 |  |  |  | Cl Max: | 1 | at alpha= | 6 | deg
JavaFoil+Calcfoil stall+Eppler ext transition |  |  |  | L/D Max: | 72.604 | at alpha= | 4.5 | deg
Re: | 250000 |  |  | Cd Min: | 0.00849 | at alpha= | -0.5 | deg
Mach: | 0 |  |  | Cl=0 at alpha= | -2.819 | deg
|  |  |  | @ Cl=0.1, Cd= | 0.009211
|  |  |  | @ Cl=0.4, Cd= | 0.0088368
|  |  |  | @ Cl=0.6, Cd= | 0.0097107
alpha (deg) | Cl | Cd | Cm | Cl/Cd
-15.5 | -0.335 | 0.15158 | -0.02 | -2.21
-15 | -0.349 | 0.14241 | -0.02 | -2.45
-14.5 | -0.363 | 0.13295 | -0.021 | -2.728
-14 | -0.376 | 0.12769 | -0.02 | -2.945
-13.5 | -0.389 | 0.11866 | -0.02 | -3.277
-13 | -0.401 | 0.10895 | -0.02 | -3.678
-12.5 | -0.411 | 0.10325 | -0.021 | -3.984
-12 | -0.42 | 0.09586 | -0.021 | -4.386
-11.5 | -0.427 | 0.09066 | -0.021 | -4.715
-11 | -0.432 | 0.08537 | -0.021 | -5.061
-10.5 | -0.434 | 0.07859 | -0.021 | -5.518
-10 | -0.432 | 0.07351 | -0.021 | -5.878
-9.5 | -0.427 | 0.06866 | -0.021 | -6.214
-9 | -0.417 | 0.0642 | -0.021 | -6.499
-8.5 | -0.404 | 0.06023 | -0.021 | -6.702
-8 | -0.386 | 0.05647 | -0.021 | -6.828
-7.5 | -0.363 | 0.05553 | -0.02 | -6.54
-7 | -0.337 | 0.05162 | -0.02 | -6.521
-6.5 | -0.306 | 0.04768 | -0.019 | -6.42
-6 | -0.272 | 0.04463 | -0.019 | -6.095
-5.5 | -0.235 | 0.04167 | -0.019 | -5.635
-5 | -0.195 | 0.03969 | -0.019 | -4.907
-4.5 | -0.153 | 0.03742 | -0.019 | -4.077
-4 | -0.109 | 0.03553 | -0.019 | -3.056
-3.5 | -0.063 | 0.03391 | -0.02 | -1.867
-3 | -0.021 | 0.01063 | -0.063 | -2.006
-2.5 | 0.037 | 0.01051 | -0.063 | 3.525
-2 | 0.096 | 0.00923 | -0.063 | 10.386
-1.5 | 0.155 | 0.00895 | -0.064 | 17.292
-1 | 0.214 | 0.00895 | -0.064 | 23.858
-0.5 | 0.272 | 0.00849 | -0.064 | 32.088
0 | 0.331 | 0.00852 | -0.064 | 38.897
0.5 | 0.39 | 0.00883 | -0.065 | 44.199
1 | 0.449 | 0.00887 | -0.065 | 50.591
1.5 | 0.507 | 0.00896 | -0.065 | 56.605
2 | 0.566 | 0.00957 | -0.065 | 59.077
2.5 | 0.624 | 0.00981 | -0.066 | 63.619
3 | 0.682 | 0.01001 | -0.066 | 68.093
3.5 | 0.739 | 0.01096 | -0.066 | 67.481
4 | 0.796 | 0.01137 | -0.067 | 69.968
4.5 | 0.85 | 0.01171 | -0.067 | 72.604
5 | 0.903 | 0.01415 | -0.067 | 63.814
5.5 | 0.953 | 0.01471 | -0.067 | 64.775
6 | 1 | 0.01535 | -0.068 | 65.17
6.5 | 0.836 | 0.04342 | -0.023 | 19.263
7 | 0.868 | 0.04656 | -0.021 | 18.642
7.5 | 0.895 | 0.04996 | -0.021 | 17.919
8 | 0.916 | 0.05349 | -0.021 | 17.124
8.5 | 0.931 | 0.05793 | -0.02 | 16.075
9 | 0.941 | 0.06246 | -0.02 | 15.061
9.5 | 0.944 | 0.06738 | -0.02 | 14.015
10 | 0.942 | 0.07267 | -0.02 | 12.962
10.5 | 0.934 | 0.07818 | -0.021 | 11.945
11 | 0.92 | 0.08513 | -0.021 | 10.81

## 18. Re 250k Mach 0.00 (2)
BIGFOIL.COM POLAR EXPORT
MVR120
MVR120 |  |  |  | Cl Max: | 1.279 | at alpha= | 11 | deg
XFOIL ncrit=9 |  |  |  | L/D Max: | 76.5993 | at alpha= | 5 | deg
Re: | 250000 |  |  | Cd Min: | 0.25593 | at alpha= | -20 | deg
Mach: | 0 |  |  | Cl=0 at alpha= | -2.4809 | deg
|  |  |  | @ Cl=0.1, Cd= | 0.0083079
|  |  |  | @ Cl=0.4, Cd= | 0.0075067
|  |  |  | @ Cl=0.6, Cd= | 0.008571
alpha (deg) | Cl | Cd | Cm | Cl/Cd
-20 | -0.7637 | 0.25593 | 0.0623 | -2.984
-19 | -0.7292 | 0.24083 | 0.0558 | -3.0279
-18.5 | -0.7121 | 0.23446 | 0.0524 | -3.0372
-18 | -0.6951 | 0.22803 | 0.0487 | -3.0483
-17.5 | -0.6782 | 0.22142 | 0.045 | -3.063
-17 | -0.6614 | 0.21463 | 0.0409 | -3.0816
-16.5 | -0.6478 | 0.20896 | 0.0348 | -3.1001
-15.5 | -0.6158 | 0.19334 | 0.0297 | -3.1851
-15 | -0.6004 | 0.18672 | 0.027 | -3.2155
-14.5 | -0.5858 | 0.17993 | 0.0239 | -3.2557
-14 | -0.572 | 0.17292 | 0.0207 | -3.3079
-13.5 | -0.5598 | 0.16582 | 0.0168 | -3.3759
-13 | -0.5554 | 0.15953 | 0.0108 | -3.4815
-12.5 | -0.547 | 0.15214 | 0.0061 | -3.5954
-12 | -0.5355 | 0.14264 | 0.0054 | -3.7542
-11.5 | -0.5189 | 0.13585 | 0.005 | -3.8197
-11 | -0.508 | 0.12892 | 0.0026 | -3.9404
-10.5 | -0.4995 | 0.12155 | -0.0006 | -4.1094
-10 | -0.4967 | 0.11341 | -0.0074 | -4.3797
-9 | -0.4913 | 0.09548 | -0.016 | -5.1456
-8.5 | -0.4755 | 0.09042 | -0.0156 | -5.2588
-8 | -0.4717 | 0.0826 | -0.0208 | -5.7107
-7.5 | -0.4682 | 0.06815 | -0.043 | -6.8701
-7 | -0.4712 | 0.05537 | -0.0497 | -8.51
-6.5 | -0.4508 | 0.05009 | -0.0483 | -8.9998
-6 | -0.4301 | 0.04379 | -0.0482 | -9.8219
-5.5 | -0.4045 | 0.02925 | -0.0485 | -13.8291
-5 | -0.3577 | 0.02101 | -0.0467 | -17.0252
-4.5 | -0.3078 | 0.01664 | -0.0463 | -18.4976
-4 | -0.2467 | 0.0149 | -0.0477 | -16.557
-3.5 | -0.1679 | 0.013 | -0.0527 | -12.9154
-3 | -0.0855 | 0.01132 | -0.0587 | -7.553
-2.5 | -0.0028 | 0.00954 | -0.0653 | -0.2935
-2 | 0.0706 | 0.00859 | -0.0689 | 8.2189
-1 | 0.179 | 0.00755 | -0.0649 | 23.7086
-0.5 | 0.2541 | 0.00728 | -0.068 | 34.9038
0 | 0.3079 | 0.00729 | -0.0671 | 42.2359
0.5 | 0.3609 | 0.00739 | -0.066 | 48.8363
1 | 0.4145 | 0.00755 | -0.0651 | 54.9007
1.5 | 0.4679 | 0.00779 | -0.0642 | 60.0642
2 | 0.5209 | 0.00806 | -0.0632 | 64.6278
2.5 | 0.5734 | 0.00839 | -0.0622 | 68.3433
3 | 0.6263 | 0.00875 | -0.0614 | 71.5771
3.5 | 0.679 | 0.00918 | -0.0606 | 73.9651
4 | 0.7313 | 0.00967 | -0.0599 | 75.6256
4.5 | 0.7825 | 0.01026 | -0.0589 | 76.2671
5 | 0.8334 | 0.01088 | -0.0581 | 76.5993
5.5 | 0.8836 | 0.01164 | -0.0572 | 75.9107
6 | 0.9326 | 0.01255 | -0.0562 | 74.3108
6.5 | 0.9798 | 0.01373 | -0.0552 | 71.362
7 | 1.0254 | 0.01517 | -0.0541 | 67.5939
7.5 | 1.069 | 0.01691 | -0.0527 | 63.217
8 | 1.1041 | 0.01993 | -0.05 | 55.3989
8.5 | 1.1423 | 0.0222 | -0.0475 | 51.455
9 | 1.1715 | 0.02566 | -0.0441 | 45.6547
9.5 | 1.2046 | 0.02897 | -0.041 | 41.5809
10 | 1.2363 | 0.03257 | -0.0381 | 37.9582
10.5 | 1.2629 | 0.03614 | -0.0351 | 34.9447
11 | 1.279 | 0.0412 | -0.0313 | 31.0437
11.5 | 1.2754 | 0.04708 | -0.0261 | 27.0901
12 | 1.2525 | 0.0546 | -0.0221 | 22.9396
12.5 | 1.2064 | 0.06559 | -0.0227 | 18.393
13 | 1.1581 | 0.07951 | -0.0293 | 14.5655
13.5 | 1.108 | 0.09686 | -0.0406 | 11.4392
14 | 1.0499 | 0.11998 | -0.0563 | 8.7506
14.5 | 0.9875 | 0.14894 | -0.0729 | 6.6302
15 | 0.9412 | 0.18585 | -0.0891 | 5.0643
15.5 | 0.9561 | 0.19226 | -0.0904 | 4.973
16 | 0.9612 | 0.20369 | -0.0944 | 4.7189

## 19. Re 250k Mach 0.10 (1)
BIGFOIL.COM POLAR EXPORT
MVR120
MVR120 |  |  |  | Cl Max: | 0.957 | at alpha= | 5.5 | deg
JavaFoil+Calcfoil stall+Eppler ext transition |  |  |  | L/D Max: | 72.748 | at alpha= | 4.5 | deg
Re: | 250000 |  |  | Cd Min: | 0.0085 | at alpha= | -0.5 | deg
Mach: | 0.1 |  |  | Cl=0 at alpha= | -2.819 | deg
|  |  |  | @ Cl=0.1, Cd= | 0.009211
|  |  |  | @ Cl=0.4, Cd= | 0.0088554
|  |  |  | @ Cl=0.6, Cd= | 0.0097248
alpha (deg) | Cl | Cd | Cm | Cl/Cd
-15 | -0.31 | 0.14587 | -0.021 | -2.123
-14.5 | -0.326 | 0.14141 | -0.021 | -2.303
-14 | -0.341 | 0.12757 | -0.021 | -2.677
-13.5 | -0.357 | 0.12253 | -0.021 | -2.912
-13 | -0.371 | 0.11259 | -0.02 | -3.299
-12.5 | -0.385 | 0.1044 | -0.021 | -3.687
-12 | -0.397 | 0.09686 | -0.021 | -4.099
-11.5 | -0.407 | 0.09167 | -0.021 | -4.44
-11 | -0.415 | 0.08623 | -0.021 | -4.809
-10.5 | -0.419 | 0.07919 | -0.021 | -5.293
-10 | -0.42 | 0.07461 | -0.021 | -5.632
-9.5 | -0.417 | 0.07018 | -0.022 | -5.949
-9 | -0.41 | 0.0653 | -0.021 | -6.284
-8.5 | -0.399 | 0.06032 | -0.021 | -6.609
-8 | -0.382 | 0.05668 | -0.02 | -6.744
-7.5 | -0.361 | 0.05628 | -0.02 | -6.418
-7 | -0.336 | 0.05173 | -0.019 | -6.49
-6.5 | -0.306 | 0.04816 | -0.02 | -6.353
-6 | -0.272 | 0.04476 | -0.019 | -6.085
-5.5 | -0.235 | 0.04175 | -0.02 | -5.637
-5 | -0.195 | 0.03976 | -0.019 | -4.914
-4.5 | -0.153 | 0.03747 | -0.019 | -4.087
-4 | -0.109 | 0.03557 | -0.019 | -3.066
-3.5 | -0.064 | 0.0338 | -0.02 | -1.882
-3 | -0.021 | 0.01067 | -0.063 | -2.007
-2.5 | 0.037 | 0.0105 | -0.063 | 3.544
-2 | 0.096 | 0.00923 | -0.064 | 10.431
-1.5 | 0.155 | 0.00895 | -0.064 | 17.375
-1 | 0.215 | 0.00894 | -0.064 | 24.017
-0.5 | 0.274 | 0.0085 | -0.064 | 32.177
0 | 0.333 | 0.00854 | -0.065 | 39.014
0.5 | 0.392 | 0.00885 | -0.065 | 44.318
1 | 0.451 | 0.00889 | -0.065 | 50.742
1.5 | 0.51 | 0.00898 | -0.066 | 56.792
2 | 0.568 | 0.0096 | -0.066 | 59.22
2.5 | 0.627 | 0.00983 | -0.066 | 63.753
3 | 0.685 | 0.01004 | -0.066 | 68.255
3.5 | 0.743 | 0.011 | -0.067 | 67.514
4 | 0.8 | 0.01141 | -0.067 | 70.108
4.5 | 0.854 | 0.01174 | -0.067 | 72.748
5 | 0.907 | 0.0142 | -0.067 | 63.868
5.5 | 0.957 | 0.01479 | -0.068 | 64.704
6 | 0.805 | 0.0408 | -0.025 | 19.728
6.5 | 0.839 | 0.04362 | -0.022 | 19.235
7 | 0.871 | 0.0465 | -0.021 | 18.721
7.5 | 0.897 | 0.0501 | -0.021 | 17.906
8 | 0.917 | 0.05386 | -0.021 | 17.022
8.5 | 0.931 | 0.05828 | -0.021 | 15.967
9 | 0.938 | 0.06264 | -0.02 | 14.976
9.5 | 0.939 | 0.0681 | -0.02 | 13.791
10 | 0.934 | 0.07381 | -0.02 | 12.651
10.5 | 0.922 | 0.07946 | -0.021 | 11.606

## 20. Re 250k Mach 0.10 (2)
BIGFOIL.COM POLAR EXPORT
MVR120
MVR120 |  |  |  | Cl Max: | 1.2706 | at alpha= | 11 | deg
XFOIL ncrit=9 |  |  |  | L/D Max: | 76.5205 | at alpha= | 5 | deg
Re: | 250000 |  |  | Cd Min: | 0.25687 | at alpha= | -20 | deg
Mach: | 0.1 |  |  | Cl=0 at alpha= | -2.4802 | deg
|  |  |  | @ Cl=0.1, Cd= | 0.0083288
|  |  |  | @ Cl=0.4, Cd= | 0.0075282
|  |  |  | @ Cl=0.6, Cd= | 0.0085801
alpha (deg) | Cl | Cd | Cm | Cl/Cd
-20 | -0.7662 | 0.25687 | 0.0626 | -2.9828
-19 | -0.7311 | 0.24152 | 0.0562 | -3.0271
-18.5 | -0.7139 | 0.23513 | 0.0528 | -3.0362
-18 | -0.6966 | 0.22864 | 0.049 | -3.0467
-17.5 | -0.6796 | 0.22197 | 0.0452 | -3.0617
-17 | -0.6625 | 0.21517 | 0.041 | -3.079
-16.5 | -0.6492 | 0.20966 | 0.0348 | -3.0964
-16 | -0.6368 | 0.20218 | 0.0303 | -3.1497
-15.5 | -0.6162 | 0.19385 | 0.03 | -3.1787
-15 | -0.6006 | 0.18719 | 0.0271 | -3.2085
-14.5 | -0.5859 | 0.18036 | 0.024 | -3.2485
-14 | -0.5719 | 0.17332 | 0.0207 | -3.2997
-13.5 | -0.5598 | 0.16629 | 0.0165 | -3.3664
-13 | -0.5555 | 0.16006 | 0.0105 | -3.4706
-12.5 | -0.5466 | 0.15263 | 0.006 | -3.5812
-12 | -0.5321 | 0.14312 | 0.0062 | -3.7179
-11.5 | -0.5171 | 0.13635 | 0.0052 | -3.7924
-11 | -0.5065 | 0.12935 | 0.0027 | -3.9157
-10.5 | -0.498 | 0.12194 | -0.0006 | -4.084
-10 | -0.4958 | 0.11385 | -0.0081 | -4.3549
-9.5 | -0.4911 | 0.10561 | -0.0146 | -4.6501
-9 | -0.4857 | 0.09685 | -0.0142 | -5.015
-8.5 | -0.4723 | 0.09112 | -0.0152 | -5.1833
-8 | -0.469 | 0.08307 | -0.0208 | -5.6458
-7.5 | -0.4664 | 0.06893 | -0.0433 | -6.7663
-7 | -0.4685 | 0.05665 | -0.0489 | -8.2701
-6.5 | -0.4498 | 0.05134 | -0.0477 | -8.7612
-6 | -0.4306 | 0.04471 | -0.048 | -9.631
-5.5 | -0.4052 | 0.02989 | -0.0483 | -13.5564
-5 | -0.3612 | 0.02149 | -0.0469 | -16.8078
-4.5 | -0.3112 | 0.01694 | -0.0464 | -18.3707
-4 | -0.2461 | 0.01533 | -0.0485 | -16.0535
-3.5 | -0.1676 | 0.01303 | -0.0534 | -12.8626
-3 | -0.085 | 0.01138 | -0.0592 | -7.4692
-2.5 | -0.0029 | 0.00959 | -0.0657 | -0.3024
-2 | 0.0703 | 0.00862 | -0.0691 | 8.1555
-1.5 | 0.1315 | 0.00802 | -0.0691 | 16.3965
-1 | 0.18 | 0.00758 | -0.0653 | 23.7467
-0.5 | 0.2555 | 0.00729 | -0.0683 | 35.048
0 | 0.3091 | 0.00731 | -0.0672 | 42.2845
0.5 | 0.3626 | 0.00741 | -0.0661 | 48.9339
1 | 0.4164 | 0.00758 | -0.0653 | 54.934
1.5 | 0.4701 | 0.00782 | -0.0643 | 60.1151
2 | 0.5235 | 0.0081 | -0.0634 | 64.6296
2.5 | 0.5763 | 0.00842 | -0.0624 | 68.4442
3 | 0.6296 | 0.00878 | -0.0616 | 71.7084
3.5 | 0.6825 | 0.00923 | -0.0608 | 73.9437
4 | 0.735 | 0.00974 | -0.0599 | 75.462
4.5 | 0.7867 | 0.01032 | -0.059 | 76.2306
5 | 0.8379 | 0.01095 | -0.0581 | 76.5205
5.5 | 0.8883 | 0.01173 | -0.0572 | 75.7289
6 | 0.9376 | 0.01267 | -0.0562 | 74.0016
6.5 | 0.985 | 0.01387 | -0.0551 | 71.0166
7 | 1.0304 | 0.0154 | -0.0539 | 66.9091
7.5 | 1.0741 | 0.01719 | -0.0524 | 62.484
8 | 1.1092 | 0.02024 | -0.0495 | 54.8024
8.5 | 1.1461 | 0.02267 | -0.0468 | 50.5558
9 | 1.1751 | 0.02623 | -0.0432 | 44.7998
9.5 | 1.2077 | 0.02975 | -0.04 | 40.595
10 | 1.2381 | 0.03354 | -0.0369 | 36.9141
10.5 | 1.2617 | 0.03743 | -0.0336 | 33.7083
11 | 1.2706 | 0.04272 | -0.029 | 29.7425
11.5 | 1.2601 | 0.04901 | -0.0241 | 25.7111
12 | 1.231 | 0.05733 | -0.0216 | 21.4722
12.5 | 1.1867 | 0.06898 | -0.0244 | 17.2035
13 | 1.1392 | 0.08384 | -0.0326 | 13.5878
13.5 | 1.0885 | 0.10245 | -0.0451 | 10.6247
14 | 1.0273 | 0.12789 | -0.0619 | 8.0327
14.5 | 0.9799 | 0.15239 | -0.0747 | 6.4302
15.5 | 0.9564 | 0.19367 | -0.0916 | 4.9383
16 | 0.963 | 0.20471 | -0.0951 | 4.7042

## 21. Re 250k Mach 0.25 (1)
BIGFOIL.COM POLAR EXPORT
MVR120
MVR120 |  |  |  | Cl Max: | 0.98 | at alpha= | 5.5 | deg
JavaFoil+Calcfoil stall+Eppler ext transition |  |  |  | L/D Max: | 73.19 | at alpha= | 4.5 | deg
Re: | 250000 |  |  | Cd Min: | 0.00856 | at alpha= | -0.5 | deg
Mach: | 0.25 |  |  | Cl=0 at alpha= | -2.8393 | deg
|  |  |  | @ Cl=0.1, Cd= | 0.0093644
|  |  |  | @ Cl=0.4, Cd= | 0.0089047
|  |  |  | @ Cl=0.6, Cd= | 0.0097967
alpha (deg) | Cl | Cd | Cm | Cl/Cd
-13.5 | -0.061 | 0.13547 | -0.022 | -0.448
-13 | -0.058 | 0.13445 | -0.022 | -0.431
-12.5 | -0.1 | 0.12379 | -0.022 | -0.805
-12 | -0.168 | 0.11307 | -0.022 | -1.486
-11.5 | -0.215 | 0.10238 | -0.022 | -2.098
-11 | -0.254 | 0.09558 | -0.021 | -2.659
-10.5 | -0.288 | 0.08605 | -0.021 | -3.342
-10 | -0.315 | 0.08014 | -0.022 | -3.93
-9.5 | -0.336 | 0.07456 | -0.022 | -4.503
-9 | -0.349 | 0.06812 | -0.022 | -5.127
-8.5 | -0.355 | 0.06386 | -0.022 | -5.561
-8 | -0.353 | 0.05884 | -0.022 | -6
-7.5 | -0.343 | 0.05457 | -0.021 | -6.29
-7 | -0.326 | 0.05091 | -0.021 | -6.405
-6.5 | -0.302 | 0.05038 | -0.02 | -5.998
-6 | -0.272 | 0.04601 | -0.02 | -5.918
-5.5 | -0.237 | 0.04269 | -0.02 | -5.562
-5 | -0.198 | 0.04064 | -0.02 | -4.883
-4.5 | -0.156 | 0.03793 | -0.019 | -4.119
-4 | -0.112 | 0.03584 | -0.02 | -3.113
-3.5 | -0.065 | 0.03397 | -0.021 | -1.919
-3 | -0.018 | 0.03294 | -0.021 | -0.535
-2.5 | 0.038 | 0.01063 | -0.065 | 3.598
-2 | 0.099 | 0.00937 | -0.065 | 10.561
-1.5 | 0.16 | 0.00903 | -0.066 | 17.692
-1 | 0.221 | 0.00902 | -0.066 | 24.46
-0.5 | 0.281 | 0.00856 | -0.066 | 32.841
0 | 0.342 | 0.00861 | -0.067 | 39.774
0.5 | 0.403 | 0.00892 | -0.067 | 45.167
1 | 0.463 | 0.009 | -0.067 | 51.498
1.5 | 0.524 | 0.00907 | -0.067 | 57.733
2 | 0.584 | 0.00973 | -0.068 | 60.025
2.5 | 0.644 | 0.00998 | -0.068 | 64.574
3 | 0.704 | 0.01018 | -0.068 | 69.142
3.5 | 0.763 | 0.01123 | -0.068 | 67.946
4 | 0.821 | 0.01162 | -0.069 | 70.676
4.5 | 0.877 | 0.01198 | -0.069 | 73.19
5 | 0.93 | 0.01462 | -0.069 | 63.62
5.5 | 0.98 | 0.01523 | -0.069 | 64.343
6 | 0.822 | 0.04114 | -0.025 | 19.983
6.5 | 0.855 | 0.04409 | -0.022 | 19.38
7 | 0.883 | 0.04744 | -0.022 | 18.61
7.5 | 0.905 | 0.06 | -0.024 | 15.077
8 | 0.915 | 0.05581 | -0.021 | 16.403
8.5 | 0.917 | 0.06079 | -0.021 | 15.092
9 | 0.909 | 0.06652 | -0.021 | 13.67
9.5 | 0.89 | 0.07315 | -0.021 | 12.17
10 | 0.86 | 0.08095 | -0.021 | 10.626
10.5 | 0.819 | 0.08754 | -0.022 | 9.358

## 22. Re 250k Mach 0.25 (2)
BIGFOIL.COM POLAR EXPORT
MVR120
MVR120 |  |  |  | Cl Max: | 1.2278 | at alpha= | 10 | deg
XFOIL ncrit=9 |  |  |  | L/D Max: | 75.8763 | at alpha= | 4.5 | deg
Re: | 250000 |  |  | Cd Min: | 0.25241 | at alpha= | -19.5 | deg
Mach: | 0.25 |  |  | Cl=0 at alpha= | -2.5186 | deg
|  |  |  | @ Cl=0.1, Cd= | 0.0085325
|  |  |  | @ Cl=0.4, Cd= | 0.0076125
|  |  |  | @ Cl=0.6, Cd= | 0.0086783
alpha (deg) | Cl | Cd | Cm | Cl/Cd
-19.5 | -0.7604 | 0.25241 | 0.0619 | -3.0126
-19 | -0.7422 | 0.24551 | 0.0586 | -3.0231
-18.5 | -0.724 | 0.23887 | 0.0547 | -3.0309
-18 | -0.7056 | 0.23206 | 0.0506 | -3.0406
-17.5 | -0.6874 | 0.22512 | 0.0465 | -3.0535
-17 | -0.6698 | 0.21868 | 0.041 | -3.0629
-16.5 | -0.6576 | 0.21358 | 0.0348 | -3.0789
-16 | -0.6367 | 0.2035 | 0.0338 | -3.1287
-15.5 | -0.6193 | 0.19663 | 0.0312 | -3.1496
-15 | -0.6028 | 0.18972 | 0.0279 | -3.1773
-14.5 | -0.587 | 0.18266 | 0.0245 | -3.2136
-14 | -0.5721 | 0.17553 | 0.0206 | -3.2593
-13.5 | -0.5634 | 0.16942 | 0.0147 | -3.3255
-13 | -0.5557 | 0.1628 | 0.0097 | -3.4134
-12.5 | -0.5408 | 0.15306 | 0.0083 | -3.5333
-12 | -0.5224 | 0.14569 | 0.008 | -3.5857
-11.5 | -0.5098 | 0.13872 | 0.0056 | -3.675
-11 | -0.4992 | 0.13146 | 0.0027 | -3.7974
-10.5 | -0.4939 | 0.124 | -0.0029 | -3.9831
-10 | -0.49 | 0.11632 | -0.0099 | -4.2125
-9.5 | -0.4841 | 0.10686 | -0.0113 | -4.5302
-9 | -0.4666 | 0.10119 | -0.0105 | -4.6111
-8.5 | -0.4595 | 0.09375 | -0.0148 | -4.9013
-8 | -0.4618 | 0.08459 | -0.027 | -5.4593
-7.5 | -0.4576 | 0.07307 | -0.0422 | -6.2625
-7 | -0.453 | 0.06559 | -0.039 | -6.9065
-6.5 | -0.4415 | 0.0581 | -0.0426 | -7.599
-6 | -0.4301 | 0.04942 | -0.0465 | -8.703
-5.5 | -0.4175 | 0.04025 | -0.0481 | -10.3727
-5 | -0.3803 | 0.02387 | -0.048 | -15.9321
-4.5 | -0.3292 | 0.01893 | -0.0476 | -17.3904
-4 | -0.2469 | 0.01616 | -0.0525 | -15.2785
-3.5 | -0.1651 | 0.01334 | -0.0573 | -12.3763
-3 | -0.0801 | 0.01178 | -0.0629 | -6.7997
-2.5 | 0.0031 | 0.00984 | -0.0689 | 0.31504
-2 | 0.0761 | 0.00877 | -0.0719 | 8.6773
-1.5 | 0.1395 | 0.00814 | -0.0719 | 17.1376
-1 | 0.1875 | 0.00768 | -0.0677 | 24.4141
-0.5 | 0.2612 | 0.00735 | -0.0693 | 35.5374
0 | 0.3161 | 0.00739 | -0.0683 | 42.774
0.5 | 0.3715 | 0.00751 | -0.0672 | 49.4674
1 | 0.4271 | 0.00771 | -0.0663 | 55.3956
1.5 | 0.4825 | 0.00797 | -0.0654 | 60.5395
2 | 0.5375 | 0.00827 | -0.0644 | 64.994
2.5 | 0.5922 | 0.00862 | -0.0633 | 68.7007
3 | 0.6471 | 0.00903 | -0.0624 | 71.6611
3.5 | 0.7019 | 0.00951 | -0.0615 | 73.8065
4 | 0.7563 | 0.01006 | -0.0605 | 75.1789
4.5 | 0.8096 | 0.01067 | -0.0594 | 75.8763
5 | 0.8622 | 0.0114 | -0.0582 | 75.6316
5.5 | 0.9143 | 0.01225 | -0.057 | 74.6367
6 | 0.9645 | 0.01337 | -0.0557 | 72.1391
6.5 | 1.0128 | 0.01476 | -0.0542 | 68.6179
7 | 1.0589 | 0.0165 | -0.0525 | 64.1758
7.5 | 1.0969 | 0.01937 | -0.0495 | 56.6288
8 | 1.1335 | 0.02215 | -0.0462 | 51.1738
8.5 | 1.1641 | 0.02542 | -0.0423 | 45.7946
9 | 1.1912 | 0.02965 | -0.038 | 40.1754
9.5 | 1.217 | 0.03435 | -0.0339 | 35.4294
10 | 1.2278 | 0.03954 | -0.0289 | 31.0521
10.5 | 1.2215 | 0.04511 | -0.0241 | 27.0783
11 | 1.2019 | 0.05242 | -0.0219 | 22.9283
11.5 | 1.1711 | 0.0624 | -0.0239 | 18.7676
12 | 1.1341 | 0.07522 | -0.0305 | 15.0771
12.5 | 1.0927 | 0.09114 | -0.0408 | 11.9892
13 | 1.0469 | 0.1104 | -0.0533 | 9.4828
13.5 | 1.0008 | 0.13223 | -0.0661 | 7.5686
14 | 0.9465 | 0.16374 | -0.0813 | 5.7805
14.5 | 0.9477 | 0.17496 | -0.0862 | 5.4167
15 | 0.9445 | 0.19334 | -0.0956 | 4.8852

## 23. Re 250k Mach 0.50 (1)
BIGFOIL.COM POLAR EXPORT
MVR120
MVR120 |  |  |  | Cl Max: | 1.217 | at alpha= | 20 | deg
JavaFoil+Calcfoil stall+Eppler ext transition |  |  |  | L/D Max: | 72.407 | at alpha= | 4 | deg
Re: | 250000 |  |  | Cd Min: | 0.00929 | at alpha= | -1 | deg
Mach: | 0.5 |  |  | Cl=0 at alpha= | -2.8413 | deg
|  |  |  | @ Cl=0.1, Cd= | 0.011043
|  |  |  | @ Cl=0.4, Cd= | 0.0097603
|  |  |  | @ Cl=0.6, Cd= | 0.010189
alpha (deg) | Cl | Cd | Cm | Cl/Cd
-20 | -0.924 | 0.27044 | -0.035 | -3.415
-19.5 | -0.898 | 0.26043 | -0.035 | -3.447
-19 | -0.872 | 0.26118 | -0.035 | -3.338
-18.5 | -0.846 | 0.2529 | -0.035 | -3.344
-18 | -0.817 | 0.23285 | -0.034 | -3.51
-17.5 | -0.791 | 0.22373 | -0.033 | -3.533
-17 | -0.764 | 0.22275 | -0.033 | -3.431
-16.5 | -0.738 | 0.2151 | -0.033 | -3.43
-16 | -0.711 | 0.21146 | -0.034 | -3.365
-15.5 | -0.685 | 0.20809 | -0.034 | -3.292
-15 | -0.659 | 0.19974 | -0.034 | -3.297
-14.5 | -0.632 | 0.19391 | -0.034 | -3.26
-14 | -0.604 | 0.17939 | -0.032 | -3.366
-13.5 | -0.577 | 0.1727 | -0.031 | -3.342
-13 | -0.55 | 0.17151 | -0.031 | -3.209
-12.5 | -0.524 | 0.16702 | -0.031 | -3.136
-12 | -0.497 | 0.16249 | -0.032 | -3.059
-11.5 | -0.47 | 0.15353 | -0.03 | -3.059
-11 | -0.443 | 0.14126 | -0.029 | -3.134
-10.5 | -0.416 | 0.14117 | -0.029 | -2.945
-10 | -0.389 | 0.13688 | -0.03 | -2.841
-9.5 | -0.362 | 0.13402 | -0.03 | -2.702
-9 | -0.335 | 0.12377 | -0.028 | -2.705
-8.5 | -0.308 | 0.1176 | -0.028 | -2.617
-8 | -0.281 | 0.1189 | -0.028 | -2.362
-7.5 | -0.254 | 0.11663 | -0.028 | -2.176
-7 | -0.227 | 0.09667 | -0.026 | -2.344
-6.5 | -0.199 | 0.06727 | -0.024 | -2.966
-6 | -0.172 | 0.05214 | -0.025 | -3.308
-5.5 | -0.146 | 0.04625 | -0.027 | -3.146
-5 | -0.179 | 0.04236 | -0.027 | -4.229
-4.5 | -0.161 | 0.04284 | -0.022 | -3.763
-4 | -0.12 | 0.03809 | -0.022 | -3.156
-3.5 | -0.072 | 0.03525 | -0.022 | -2.032
-3 | -0.02 | 0.03367 | -0.023 | -0.581
-2.5 | 0.043 | 0.01123 | -0.073 | 3.793
-2 | 0.11 | 0.01101 | -0.073 | 10.037
-1.5 | 0.179 | 0.00964 | -0.073 | 18.519
-1 | 0.247 | 0.00929 | -0.074 | 26.536
-0.5 | 0.314 | 0.00932 | -0.074 | 33.738
0 | 0.383 | 0.00974 | -0.074 | 39.29
0.5 | 0.45 | 0.00982 | -0.075 | 45.866
1 | 0.518 | 0.00994 | -0.075 | 52.07
1.5 | 0.585 | 0.01014 | -0.075 | 57.684
2 | 0.652 | 0.01036 | -0.076 | 62.948
2.5 | 0.719 | 0.01055 | -0.076 | 68.185
3 | 0.786 | 0.01174 | -0.076 | 66.937
3.5 | 0.851 | 0.01217 | -0.076 | 69.949
4 | 0.915 | 0.01263 | -0.077 | 72.407
4.5 | 0.973 | 0.01567 | -0.077 | 62.045
5 | 1.024 | 0.01659 | -0.077 | 61.714
5.5 | 0.852 | 0.04015 | -0.024 | 21.219
6 | 0.869 | 0.04391 | -0.023 | 19.791
6.5 | 0.855 | 0.05005 | -0.024 | 17.092
7 | 0.727 | 0.05236 | -0.025 | 13.883
7.5 | 0.555 | 0.06054 | -0.025 | 9.17
8 | 0.582 | 0.0753 | -0.025 | 7.725
8.5 | 0.609 | 0.10818 | -0.028 | 5.625
9 | 0.635 | 0.11164 | -0.029 | 5.687
9.5 | 0.662 | 0.12744 | -0.031 | 5.193
10 | 0.689 | 0.14415 | -0.034 | 4.778
10.5 | 0.715 | 0.14703 | -0.034 | 4.863
11 | 0.743 | 0.15561 | -0.037 | 4.773
11.5 | 0.769 | 0.16217 | -0.037 | 4.74
12 | 0.795 | 0.16721 | -0.038 | 4.753
12.5 | 0.821 | 0.16971 | -0.039 | 4.839
13 | 0.849 | 0.18076 | -0.042 | 4.699
13.5 | 0.875 | 0.18654 | -0.042 | 4.692
14 | 0.901 | 0.19952 | -0.042 | 4.517
14.5 | 0.927 | 0.19867 | -0.043 | 4.667
15 | 0.954 | 0.2107 | -0.044 | 4.529
15.5 | 0.982 | 0.22087 | -0.046 | 4.445
16 | 1.007 | 0.23059 | -0.046 | 4.369
16.5 | 1.033 | 0.23298 | -0.046 | 4.434
17 | 1.059 | 0.23644 | -0.047 | 4.478
17.5 | 1.086 | 0.25004 | -0.048 | 4.343
18 | 1.114 | 0.25372 | -0.05 | 4.39
18.5 | 1.139 | 0.26433 | -0.05 | 4.31
19 | 1.164 | 0.27027 | -0.05 | 4.308
19.5 | 1.19 | 0.27493 | -0.05 | 4.327
20 | 1.217 | 0.28812 | -0.052 | 4.225

## 24. Re 250k Mach 0.50 (2)
BIGFOIL.COM POLAR EXPORT
MVR120
MVR120 |  |  |  | Cl Max: | 1.1945 | at alpha= | 20 | deg
XFOIL ncrit=9 |  |  |  | L/D Max: | 73.9077 | at alpha= | 4 | deg
Re: | 250000 |  |  | Cd Min: | 0.31026 | at alpha= | 20 | deg
Mach: | 0.5 |  |  | Cl=0 at alpha= | -2.6195 | deg
|  |  |  | @ Cl=0.1, Cd= | 0.0094798
|  |  |  | @ Cl=0.4, Cd= | 0.0080123
|  |  |  | @ Cl=0.6, Cd= | 0.0090715
alpha (deg) | Cl | Cd | Cm | Cl/Cd
-20 | -0.846 | 0.28241 | 0.0784 | -2.9956
-19.5 | -0.8232 | 0.27427 | 0.0733 | -3.0014
-19 | -0.8003 | 0.26608 | 0.0681 | -3.0077
-18.5 | -0.7772 | 0.25789 | 0.0629 | -3.0137
-18 | -0.7545 | 0.25075 | 0.0563 | -3.009
-17.5 | -0.735 | 0.24463 | 0.0497 | -3.0045
-17 | -0.7105 | 0.23333 | 0.0471 | -3.045
-16.5 | -0.6882 | 0.22498 | 0.0438 | -3.0589
-16 | -0.6664 | 0.21715 | 0.0396 | -3.0688
-15.5 | -0.6448 | 0.20921 | 0.035 | -3.0821
-15 | -0.6247 | 0.20213 | 0.0292 | -3.0906
-14.5 | -0.6098 | 0.19619 | 0.0228 | -3.1082
-14 | -0.5907 | 0.18719 | 0.0189 | -3.1556
-13.5 | -0.5658 | 0.17718 | 0.0182 | -3.1934
-13 | -0.5466 | 0.16955 | 0.0152 | -3.2238
-12.5 | -0.5285 | 0.16192 | 0.0118 | -3.264
-12 | -0.512 | 0.1543 | 0.0079 | -3.3182
-11.5 | -0.5058 | 0.14843 | 0.0009 | -3.4077
-11 | -0.4953 | 0.141 | -0.0042 | -3.5128
-10.5 | -0.4701 | 0.13084 | -0.0021 | -3.5929
-10 | -0.4551 | 0.12373 | -0.0045 | -3.6782
-9.5 | -0.4514 | 0.11719 | -0.012 | -3.8519
-9 | -0.445 | 0.10977 | -0.0182 | -4.0539
-8.5 | -0.4266 | 0.10061 | -0.0159 | -4.2401
-8 | -0.4129 | 0.0936 | -0.0177 | -4.4113
-7.5 | -0.4035 | 0.08637 | -0.0213 | -4.6718
-7 | -0.4077 | 0.07863 | -0.033 | -5.185
-6.5 | -0.41 | 0.06955 | -0.0395 | -5.895
-6 | -0.4082 | 0.06232 | -0.039 | -6.5501
-5.5 | -0.4115 | 0.05383 | -0.04 | -7.6444
-5 | -0.4198 | 0.04386 | -0.0427 | -9.5714
-4.5 | -0.3435 | 0.03 | -0.0594 | -11.45
-4 | -0.2553 | 0.0212 | -0.0678 | -12.0425
-3.5 | -0.1617 | 0.01591 | -0.0727 | -10.1634
-3 | -0.0653 | 0.01319 | -0.0774 | -4.9507
-2.5 | 0.0205 | 0.01122 | -0.0805 | 1.8271
-2 | 0.0948 | 0.00954 | -0.0822 | 9.9371
-1.5 | 0.1605 | 0.00878 | -0.0809 | 18.2802
-1 | 0.2194 | 0.00833 | -0.0778 | 26.3385
-0.5 | 0.2661 | 0.00799 | -0.0711 | 33.3041
0 | 0.3477 | 0.00783 | -0.0727 | 44.4061
0.5 | 0.4108 | 0.00805 | -0.0718 | 51.0311
1 | 0.4742 | 0.00834 | -0.0708 | 56.8585
1.5 | 0.5375 | 0.00868 | -0.0698 | 61.924
2 | 0.5998 | 0.00907 | -0.0684 | 66.1301
2.5 | 0.6626 | 0.00955 | -0.0671 | 69.3822
3 | 0.7254 | 0.01012 | -0.0657 | 71.6798
3.5 | 0.7878 | 0.01078 | -0.0641 | 73.0798
4 | 0.8492 | 0.01149 | -0.0622 | 73.9077
4.5 | 0.9096 | 0.01238 | -0.06 | 73.4733
5 | 0.9685 | 0.01348 | -0.0574 | 71.8472
5.5 | 1.0253 | 0.01488 | -0.0545 | 68.9046
6 | 1.0781 | 0.01671 | -0.0511 | 64.5183
6.5 | 1.124 | 0.01927 | -0.0469 | 58.329
7 | 1.1501 | 0.02329 | -0.0404 | 49.3817
7.5 | 1.1665 | 0.02774 | -0.033 | 42.0512
8 | 1.1715 | 0.03309 | -0.0269 | 35.4034
8.5 | 1.1619 | 0.04032 | -0.0238 | 28.817
9 | 1.1406 | 0.04981 | -0.0252 | 22.899
9.5 | 1.1103 | 0.06177 | -0.0312 | 17.9747
10 | 1.0757 | 0.07574 | -0.0399 | 14.2025
10.5 | 1.039 | 0.09109 | -0.0495 | 11.4063
11 | 1.0033 | 0.10733 | -0.0589 | 9.3478
11.5 | 0.974 | 0.12362 | -0.0676 | 7.879
12 | 0.9567 | 0.1387 | -0.0752 | 6.8976
12.5 | 0.9501 | 0.15239 | -0.0822 | 6.2347
13 | 0.9509 | 0.16516 | -0.0887 | 5.7574
13.5 | 0.9576 | 0.177 | -0.0948 | 5.4102
14 | 0.9692 | 0.18752 | -0.0997 | 5.1685
14.5 | 0.9868 | 0.20263 | -0.1025 | 4.87
15 | 1.001 | 0.21372 | -0.1092 | 4.6837
15.5 | 1.0095 | 0.22422 | -0.1202 | 4.5023
16 | 1.0293 | 0.23326 | -0.125 | 4.4127
16.5 | 1.0518 | 0.24209 | -0.1281 | 4.3447
17 | 1.0765 | 0.25415 | -0.1302 | 4.2357
17.5 | 1.091 | 0.26299 | -0.1391 | 4.1484
18 | 1.1086 | 0.27226 | -0.1484 | 4.0718
18.5 | 1.1301 | 0.2815 | -0.154 | 4.0146
19 | 1.1524 | 0.29028 | -0.1582 | 3.97
19.5 | 1.1764 | 0.30235 | -0.161 | 3.8909
20 | 1.1945 | 0.31026 | -0.1716 | 3.85

## 25. Re 500k Mach 0.00 (1)
BIGFOIL.COM POLAR EXPORT
MVR120
MVR120 |  |  |  | Cl Max: | 1.044 | at alpha= | 6.5 | deg
JavaFoil+Calcfoil stall+Eppler ext transition |  |  |  | L/D Max: | 87.272 | at alpha= | 4.5 | deg
Re: | 500000 |  |  | Cd Min: | 0.00685 | at alpha= | -0.5 | deg
Mach: | 0 |  |  | Cl=0 at alpha= | -2.819 | deg
|  |  |  | @ Cl=0.1, Cd= | 0.0075717
|  |  |  | @ Cl=0.4, Cd= | 0.0071534
|  |  |  | @ Cl=0.6, Cd= | 0.0079231
alpha (deg) | Cl | Cd | Cm | Cl/Cd
-15.5 | -0.335 | 0.13214 | -0.022 | -2.537
-15 | -0.349 | 0.12838 | -0.021 | -2.719
-14.5 | -0.363 | 0.11865 | -0.022 | -3.058
-14 | -0.376 | 0.11309 | -0.022 | -3.327
-13.5 | -0.389 | 0.10658 | -0.021 | -3.65
-13 | -0.401 | 0.1003 | -0.022 | -3.997
-12.5 | -0.412 | 0.09475 | -0.022 | -4.344
-12 | -0.421 | 0.08941 | -0.022 | -4.705
-11.5 | -0.428 | 0.08416 | -0.022 | -5.082
-11 | -0.432 | 0.07753 | -0.023 | -5.576
-10.5 | -0.434 | 0.07292 | -0.023 | -5.951
-10 | -0.432 | 0.06824 | -0.023 | -6.337
-9.5 | -0.427 | 0.06397 | -0.023 | -6.675
-9 | -0.418 | 0.06013 | -0.023 | -6.945
-8.5 | -0.404 | 0.05616 | -0.024 | -7.195
-8 | -0.386 | 0.05313 | -0.024 | -7.268
-7.5 | -0.364 | 0.0498 | -0.024 | -7.304
-7 | -0.337 | 0.04695 | -0.025 | -7.183
-6.5 | -0.306 | 0.04507 | -0.02 | -6.794
-6 | -0.272 | 0.04208 | -0.02 | -6.466
-5.5 | -0.235 | 0.03958 | -0.02 | -5.932
-5 | -0.195 | 0.03774 | -0.019 | -5.16
-4.5 | -0.153 | 0.03575 | -0.019 | -4.267
-4 | -0.109 | 0.03402 | -0.02 | -3.192
-3.5 | -0.079 | 0.00911 | -0.063 | -8.67
-3 | -0.021 | 0.0091 | -0.063 | -2.343
-2.5 | 0.037 | 0.00896 | -0.063 | 4.133
-2 | 0.096 | 0.00759 | -0.063 | 12.629
-1.5 | 0.155 | 0.00732 | -0.064 | 21.139
-1 | 0.214 | 0.00732 | -0.064 | 29.187
-0.5 | 0.272 | 0.00685 | -0.064 | 39.778
0 | 0.331 | 0.00688 | -0.064 | 48.145
0.5 | 0.39 | 0.00715 | -0.065 | 54.557
1 | 0.449 | 0.00717 | -0.065 | 62.56
1.5 | 0.507 | 0.00723 | -0.065 | 70.158
2 | 0.566 | 0.0078 | -0.065 | 72.521
2.5 | 0.624 | 0.00801 | -0.066 | 77.928
3 | 0.682 | 0.00818 | -0.066 | 83.318
3.5 | 0.739 | 0.00908 | -0.066 | 81.372
4 | 0.796 | 0.00946 | -0.067 | 84.138
4.5 | 0.85 | 0.00974 | -0.067 | 87.272
5 | 0.903 | 0.01234 | -0.067 | 73.148
5.5 | 0.953 | 0.01283 | -0.067 | 74.27
6 | 1 | 0.01338 | -0.068 | 74.745
6.5 | 1.044 | 0.01395 | -0.068 | 74.847
7 | 0.868 | 0.0445 | -0.022 | 19.503
7.5 | 0.895 | 0.0477 | -0.021 | 18.768
8 | 0.916 | 0.05091 | -0.021 | 17.993
8.5 | 0.931 | 0.05446 | -0.021 | 17.102
9 | 0.941 | 0.05851 | -0.02 | 16.08
9.5 | 0.944 | 0.06296 | -0.021 | 15
10 | 0.942 | 0.06766 | -0.021 | 13.922
10.5 | 0.934 | 0.0726 | -0.022 | 12.865
11 | 0.92 | 0.07815 | -0.022 | 11.778
11.5 | 0.902 | 0.08415 | -0.022 | 10.72

## 26. Re 500k Mach 0.00 (2)
BIGFOIL.COM POLAR EXPORT
MVR120
MVR120 |  |  |  | Cl Max: | 1.3255 | at alpha= | 11.5 | deg
XFOIL ncrit=9 |  |  |  | L/D Max: | 93.3808 | at alpha= | 4.5 | deg
Re: | 500000 |  |  | Cd Min: | 0.25329 | at alpha= | -20 | deg
Mach: | 0 |  |  | Cl=0 at alpha= | -2.8037 | deg
|  |  |  | @ Cl=0.1, Cd= | 0.0065049
|  |  |  | @ Cl=0.4, Cd= | 0.0057002
|  |  |  | @ Cl=0.6, Cd= | 0.0068253
alpha (deg) | Cl | Cd | Cm | Cl/Cd
-20 | -0.7652 | 0.25329 | 0.0651 | -3.021
-19.5 | -0.7485 | 0.24735 | 0.0615 | -3.0261
-19 | -0.7313 | 0.24103 | 0.0575 | -3.0341
-18.5 | -0.7142 | 0.23449 | 0.0536 | -3.0458
-18 | -0.6971 | 0.22775 | 0.0496 | -3.0608
-17.5 | -0.6799 | 0.22062 | 0.0455 | -3.0818
-17 | -0.6646 | 0.21348 | 0.0401 | -3.1132
-16.5 | -0.6514 | 0.2064 | 0.0351 | -3.156
-16 | -0.6337 | 0.19889 | 0.0343 | -3.1862
-15.5 | -0.6182 | 0.19251 | 0.0313 | -3.2113
-15 | -0.6034 | 0.18574 | 0.0281 | -3.2486
-14.5 | -0.589 | 0.1786 | 0.0247 | -3.2979
-14 | -0.5782 | 0.17085 | 0.0193 | -3.3843
-13.5 | -0.5685 | 0.16332 | 0.0151 | -3.4809
-13 | -0.5575 | 0.1556 | 0.0116 | -3.5829
-12.5 | -0.5464 | 0.1473 | 0.0106 | -3.7094
-12 | -0.5335 | 0.14076 | 0.0088 | -3.7901
-11.5 | -0.5228 | 0.13383 | 0.0062 | -3.9064
-11 | -0.5134 | 0.12651 | 0.0033 | -4.0582
-10.5 | -0.5055 | 0.11873 | -0.0001 | -4.2576
-10 | -0.5009 | 0.10937 | -0.0062 | -4.5799
-9.5 | -0.4945 | 0.10057 | -0.0113 | -4.917
-8.5 | -0.4983 | 0.08124 | -0.0209 | -6.1337
-8 | -0.4945 | 0.07384 | -0.0259 | -6.6969
-7.5 | -0.4839 | 0.06191 | -0.0402 | -7.8162
-7 | -0.4756 | 0.05012 | -0.0481 | -9.4892
-6.5 | -0.464 | 0.04005 | -0.0492 | -11.5855
-6 | -0.4437 | 0.02573 | -0.049 | -17.2445
-5.5 | -0.3744 | 0.01585 | -0.0532 | -23.6215
-5 | -0.3044 | 0.013 | -0.0566 | -23.4154
-4.5 | -0.2301 | 0.01155 | -0.0606 | -19.9221
-4 | -0.1581 | 0.00998 | -0.0642 | -15.8417
-3.5 | -0.0871 | 0.00911 | -0.0674 | -9.5609
-3 | -0.0232 | 0.00822 | -0.0691 | -2.8224
-2.5 | 0.0359 | 0.00721 | -0.07 | 4.9792
-2 | 0.0904 | 0.0066 | -0.0696 | 13.697
-1.5 | 0.1429 | 0.00608 | -0.0686 | 23.5033
-1 | 0.195 | 0.00583 | -0.0673 | 33.4477
-0.5 | 0.2427 | 0.00554 | -0.0648 | 43.8087
0 | 0.2886 | 0.00545 | -0.0615 | 52.9541
0.5 | 0.3555 | 0.00553 | -0.0637 | 64.2857
1 | 0.4104 | 0.00574 | -0.0634 | 71.4983
1.5 | 0.4645 | 0.00601 | -0.0629 | 77.2879
2 | 0.5187 | 0.0063 | -0.0624 | 82.3333
2.5 | 0.5729 | 0.00664 | -0.0621 | 86.2801
3 | 0.627 | 0.00701 | -0.0617 | 89.4437
3.5 | 0.6808 | 0.00743 | -0.0613 | 91.6285
4 | 0.7344 | 0.00788 | -0.0609 | 93.198
4.5 | 0.7872 | 0.00843 | -0.0605 | 93.3808
5 | 0.8397 | 0.00904 | -0.06 | 92.8872
5.5 | 0.8902 | 0.00993 | -0.0594 | 89.6475
6 | 0.9403 | 0.01088 | -0.0588 | 86.4246
6.5 | 0.9897 | 0.01192 | -0.0581 | 83.0285
7 | 1.037 | 0.01324 | -0.0571 | 78.3233
7.5 | 1.0812 | 0.01502 | -0.0556 | 71.984
8 | 1.1269 | 0.01654 | -0.0541 | 68.1318
8.5 | 1.1705 | 0.01818 | -0.0524 | 64.3839
9 | 1.2047 | 0.02086 | -0.0496 | 57.7517
9.5 | 1.2413 | 0.02302 | -0.0471 | 53.9227
10 | 1.2726 | 0.02569 | -0.044 | 49.5368
10.5 | 1.2992 | 0.02879 | -0.0406 | 45.1268
11 | 1.3183 | 0.03237 | -0.0365 | 40.726
11.5 | 1.3255 | 0.0366 | -0.0315 | 36.2158
12 | 1.3207 | 0.04201 | -0.027 | 31.4378
12.5 | 1.3015 | 0.04942 | -0.0243 | 26.3355
13 | 1.2708 | 0.05922 | -0.0251 | 21.459
13.5 | 1.2338 | 0.07152 | -0.03 | 17.2511
14 | 1.1932 | 0.08632 | -0.0383 | 13.823
14.5 | 1.1502 | 0.10361 | -0.0489 | 11.1012
15 | 1.1042 | 0.12411 | -0.0617 | 8.8969
15.5 | 1.0481 | 0.15027 | -0.0772 | 6.9748
16 | 0.9632 | 0.19821 | -0.0969 | 4.8595
16.5 | 0.9722 | 0.20909 | -0.103 | 4.6497

## 27. Re 500k Mach 0.10 (1)
BIGFOIL.COM POLAR EXPORT
MVR120
MVR120 |  |  |  | Cl Max: | 1.048 | at alpha= | 6.5 | deg
JavaFoil+Calcfoil stall+Eppler ext transition |  |  |  | L/D Max: | 87.437 | at alpha= | 4.5 | deg
Re: | 500000 |  |  | Cd Min: | 0.00686 | at alpha= | -0.5 | deg
Mach: | 0.1 |  |  | Cl=0 at alpha= | -2.819 | deg
|  |  |  | @ Cl=0.1, Cd= | 0.0075917
|  |  |  | @ Cl=0.4, Cd= | 0.0071641
|  |  |  | @ Cl=0.6, Cd= | 0.0079339
alpha (deg) | Cl | Cd | Cm | Cl/Cd
-15 | -0.31 | 0.13054 | -0.022 | -2.374
-14.5 | -0.326 | 0.12045 | -0.022 | -2.705
-14 | -0.342 | 0.11367 | -0.022 | -3.005
-13.5 | -0.357 | 0.10842 | -0.022 | -3.293
-13 | -0.372 | 0.10167 | -0.021 | -3.654
-12.5 | -0.385 | 0.09644 | -0.022 | -3.994
-12 | -0.397 | 0.09114 | -0.022 | -4.358
-11.5 | -0.407 | 0.08326 | -0.022 | -4.891
-11 | -0.415 | 0.07868 | -0.023 | -5.273
-10.5 | -0.419 | 0.07387 | -0.023 | -5.678
-10 | -0.421 | 0.0691 | -0.023 | -6.086
-9.5 | -0.418 | 0.06431 | -0.023 | -6.497
-9 | -0.411 | 0.06044 | -0.023 | -6.795
-8.5 | -0.399 | 0.05641 | -0.024 | -7.076
-8 | -0.383 | 0.05317 | -0.024 | -7.198
-7.5 | -0.362 | 0.05018 | -0.024 | -7.21
-7 | -0.336 | 0.04709 | -0.024 | -7.14
-6.5 | -0.306 | 0.04512 | -0.02 | -6.782
-6 | -0.272 | 0.04216 | -0.02 | -6.461
-5.5 | -0.235 | 0.03963 | -0.02 | -5.938
-5 | -0.195 | 0.03785 | -0.019 | -5.163
-4.5 | -0.153 | 0.0358 | -0.019 | -4.277
-4 | -0.109 | 0.03406 | -0.02 | -3.202
-3.5 | -0.079 | 0.00911 | -0.063 | -8.702
-3 | -0.021 | 0.00914 | -0.063 | -2.345
-2.5 | 0.037 | 0.00899 | -0.063 | 4.14
-2 | 0.096 | 0.00761 | -0.064 | 12.657
-1.5 | 0.155 | 0.00734 | -0.064 | 21.197
-1 | 0.215 | 0.00732 | -0.064 | 29.311
-0.5 | 0.274 | 0.00686 | -0.064 | 39.894
0 | 0.333 | 0.0069 | -0.065 | 48.299
0.5 | 0.392 | 0.00716 | -0.065 | 54.795
1 | 0.451 | 0.00719 | -0.065 | 62.709
1.5 | 0.51 | 0.00724 | -0.066 | 70.405
2 | 0.568 | 0.00782 | -0.066 | 72.708
2.5 | 0.627 | 0.00803 | -0.066 | 78.076
3 | 0.685 | 0.0082 | -0.066 | 83.509
3.5 | 0.743 | 0.00913 | -0.067 | 81.384
4 | 0.8 | 0.00949 | -0.067 | 84.294
4.5 | 0.854 | 0.00977 | -0.067 | 87.437
5 | 0.907 | 0.01239 | -0.067 | 73.202
5.5 | 0.957 | 0.0129 | -0.068 | 74.196
6 | 1.004 | 0.01345 | -0.068 | 74.646
6.5 | 1.048 | 0.01405 | -0.068 | 74.567
7 | 0.871 | 0.0447 | -0.022 | 19.476
7.5 | 0.897 | 0.04772 | -0.021 | 18.8
8 | 0.917 | 0.05106 | -0.021 | 17.956
8.5 | 0.931 | 0.0548 | -0.021 | 16.983
9 | 0.938 | 0.05873 | -0.021 | 15.972
9.5 | 0.939 | 0.06344 | -0.021 | 14.803
10 | 0.934 | 0.06845 | -0.021 | 13.642
10.5 | 0.922 | 0.07344 | -0.022 | 12.559
11 | 0.905 | 0.07942 | -0.022 | 11.394
11.5 | 0.882 | 0.08534 | -0.022 | 10.34

## 28. Re 500k Mach 0.10 (2)
BIGFOIL.COM POLAR EXPORT
MVR120
MVR120 |  |  |  | Cl Max: | 1.3153 | at alpha= | 11.5 | deg
XFOIL ncrit=9 |  |  |  | L/D Max: | 93.2273 | at alpha= | 4.5 | deg
Re: | 500000 |  |  | Cd Min: | 0.25409 | at alpha= | -20 | deg
Mach: | 0.1 |  |  | Cl=0 at alpha= | -2.8036 | deg
|  |  |  | @ Cl=0.1, Cd= | 0.0065384
|  |  |  | @ Cl=0.4, Cd= | 0.0057205
|  |  |  | @ Cl=0.6, Cd= | 0.0068383
alpha (deg) | Cl | Cd | Cm | Cl/Cd
-20 | -0.7675 | 0.25409 | 0.0655 | -3.0206
-19.5 | -0.7506 | 0.2481 | 0.0618 | -3.0254
-19 | -0.7332 | 0.24173 | 0.0578 | -3.0331
-18.5 | -0.7159 | 0.23513 | 0.0539 | -3.0447
-18 | -0.6986 | 0.22834 | 0.0499 | -3.0595
-17.5 | -0.6811 | 0.22114 | 0.0456 | -3.0799
-17 | -0.6659 | 0.21404 | 0.0402 | -3.1111
-16 | -0.6343 | 0.19946 | 0.0345 | -3.1801
-15.5 | -0.6186 | 0.19302 | 0.0315 | -3.2048
-15 | -0.6036 | 0.1862 | 0.0282 | -3.2417
-14.5 | -0.589 | 0.17899 | 0.0247 | -3.2907
-14 | -0.5784 | 0.1713 | 0.0191 | -3.3765
-13.5 | -0.5682 | 0.16378 | 0.0151 | -3.4693
-13 | -0.5569 | 0.15605 | 0.0116 | -3.5687
-12.5 | -0.5446 | 0.14794 | 0.0109 | -3.6812
-12 | -0.532 | 0.14133 | 0.0089 | -3.7642
-11.5 | -0.5212 | 0.13433 | 0.0063 | -3.88
-11 | -0.5117 | 0.12697 | 0.0034 | -4.0301
-10.5 | -0.5038 | 0.11913 | -0.0001 | -4.229
-10 | -0.4991 | 0.10977 | -0.0065 | -4.5468
-9.5 | -0.4923 | 0.1011 | -0.0112 | -4.8694
-9 | -0.4877 | 0.0919 | -0.0164 | -5.3069
-8.5 | -0.4933 | 0.08273 | -0.0197 | -5.9628
-8 | -0.4885 | 0.07554 | -0.0241 | -6.4668
-7.5 | -0.4805 | 0.06468 | -0.0367 | -7.4289
-7 | -0.4726 | 0.05197 | -0.0471 | -9.0937
-6.5 | -0.4624 | 0.0412 | -0.0492 | -11.2233
-6 | -0.4441 | 0.02654 | -0.0495 | -16.7332
-5.5 | -0.3759 | 0.01619 | -0.0539 | -23.218
-5 | -0.3055 | 0.01319 | -0.0573 | -23.1615
-4.5 | -0.2306 | 0.01163 | -0.0613 | -19.828
-4 | -0.1582 | 0.01003 | -0.0649 | -15.7727
-3.5 | -0.0874 | 0.00915 | -0.0679 | -9.5519
-3 | -0.0231 | 0.00827 | -0.0695 | -2.7932
-2.5 | 0.0357 | 0.00726 | -0.0703 | 4.9174
-2 | 0.0907 | 0.00663 | -0.0699 | 13.6802
-1.5 | 0.1435 | 0.00611 | -0.0689 | 23.4861
-1 | 0.1959 | 0.00585 | -0.0677 | 33.4872
-0.5 | 0.2441 | 0.00557 | -0.0651 | 43.8241
0 | 0.2899 | 0.00547 | -0.0618 | 52.9982
0.5 | 0.3573 | 0.00555 | -0.0639 | 64.3784
1 | 0.4124 | 0.00577 | -0.0636 | 71.4731
1.5 | 0.4669 | 0.00603 | -0.0631 | 77.4295
2 | 0.5214 | 0.00633 | -0.0626 | 82.3697
2.5 | 0.5759 | 0.00667 | -0.0623 | 86.3418
3 | 0.6303 | 0.00705 | -0.0619 | 89.4043
3.5 | 0.6846 | 0.00746 | -0.0615 | 91.7694
4 | 0.7383 | 0.00793 | -0.0611 | 93.1021
4.5 | 0.7915 | 0.00849 | -0.0606 | 93.2273
5 | 0.8443 | 0.00911 | -0.0601 | 92.6784
5.5 | 0.8953 | 0.01 | -0.0595 | 89.53
6 | 0.9457 | 0.01097 | -0.0588 | 86.2078
6.5 | 0.9953 | 0.01204 | -0.058 | 82.6661
7 | 1.0424 | 0.01343 | -0.0569 | 77.6173
7.5 | 1.0871 | 0.01522 | -0.0553 | 71.4258
8 | 1.1328 | 0.01677 | -0.0537 | 67.5492
8.5 | 1.1759 | 0.01852 | -0.0518 | 63.4935
9 | 1.2096 | 0.02128 | -0.0488 | 56.8421
9.5 | 1.2449 | 0.02361 | -0.046 | 52.7277
10 | 1.2748 | 0.02647 | -0.0427 | 48.1602
10.5 | 1.2992 | 0.02981 | -0.039 | 43.5827
11 | 1.3134 | 0.03366 | -0.0343 | 39.0196
11.5 | 1.3153 | 0.03834 | -0.0292 | 34.3062
12 | 1.3048 | 0.04446 | -0.0254 | 29.3477
12.5 | 1.2814 | 0.05272 | -0.0243 | 24.3058
13 | 1.2491 | 0.06348 | -0.027 | 19.6771
13.5 | 1.2115 | 0.07678 | -0.0335 | 15.7788
14 | 1.1708 | 0.0925 | -0.0428 | 12.6573
14.5 | 1.1281 | 0.11072 | -0.0541 | 10.1888
15 | 1.0815 | 0.13234 | -0.0673 | 8.1721
15.5 | 0.9648 | 0.18803 | -0.093 | 5.1311
16 | 0.9645 | 0.1994 | -0.0978 | 4.837
16.5 | 0.9739 | 0.21015 | -0.1038 | 4.6343

## 29. Re 500k Mach 0.25 (1)
BIGFOIL.COM POLAR EXPORT
MVR120
MVR120 |  |  |  | Cl Max: | 1.026 | at alpha= | 6 | deg
JavaFoil+Calcfoil stall+Eppler ext transition |  |  |  | L/D Max: | 87.971 | at alpha= | 4.5 | deg
Re: | 500000 |  |  | Cd Min: | 0.00692 | at alpha= | -0.5 | deg
Mach: | 0.25 |  |  | Cl=0 at alpha= | -2.8167 | deg
|  |  |  | @ Cl=0.1, Cd= | 0.0077046
|  |  |  | @ Cl=0.4, Cd= | 0.0072162
|  |  |  | @ Cl=0.6, Cd= | 0.0079887
alpha (deg) | Cl | Cd | Cm | Cl/Cd
-13.5 | -0.061 | 0.11916 | -0.024 | -0.51
-13 | -0.058 | 0.11221 | -0.023 | -0.517
-12.5 | -0.1 | 0.10408 | -0.023 | -0.958
-12 | -0.168 | 0.09669 | -0.023 | -1.738
-11.5 | -0.215 | 0.09394 | -0.023 | -2.287
-11 | -0.254 | 0.08628 | -0.022 | -2.947
-10.5 | -0.288 | 0.07873 | -0.022 | -3.654
-10 | -0.315 | 0.07301 | -0.023 | -4.316
-9.5 | -0.336 | 0.06795 | -0.023 | -4.943
-9 | -0.349 | 0.06278 | -0.024 | -5.566
-8.5 | -0.355 | 0.05854 | -0.024 | -6.071
-8 | -0.353 | 0.05468 | -0.024 | -6.463
-7.5 | -0.344 | 0.05104 | -0.024 | -6.733
-7 | -0.327 | 0.04777 | -0.025 | -6.836
-6.5 | -0.303 | 0.04502 | -0.025 | -6.721
-6 | -0.273 | 0.04195 | -0.026 | -6.507
-5.5 | -0.237 | 0.04028 | -0.02 | -5.895
-5 | -0.198 | 0.03837 | -0.02 | -5.172
-4.5 | -0.156 | 0.03613 | -0.02 | -4.324
-4 | -0.112 | 0.03426 | -0.02 | -3.257
-3.5 | -0.081 | 0.00924 | -0.065 | -8.796
-3 | -0.022 | 0.00925 | -0.065 | -2.376
-2.5 | 0.038 | 0.0091 | -0.065 | 4.203
-2 | 0.099 | 0.00771 | -0.065 | 12.83
-1.5 | 0.16 | 0.00738 | -0.066 | 21.639
-1 | 0.221 | 0.00739 | -0.066 | 29.862
-0.5 | 0.281 | 0.00692 | -0.066 | 40.655
0 | 0.342 | 0.00695 | -0.067 | 49.253
0.5 | 0.403 | 0.00723 | -0.067 | 55.735
1 | 0.463 | 0.00729 | -0.067 | 63.584
1.5 | 0.524 | 0.00732 | -0.067 | 71.564
2 | 0.584 | 0.00793 | -0.068 | 73.641
2.5 | 0.644 | 0.00815 | -0.068 | 79.04
3 | 0.704 | 0.00832 | -0.068 | 84.582
3.5 | 0.763 | 0.00933 | -0.068 | 81.823
4 | 0.821 | 0.00967 | -0.069 | 84.959
4.5 | 0.877 | 0.00997 | -0.069 | 87.971
5 | 0.93 | 0.01275 | -0.069 | 72.963
5.5 | 0.98 | 0.01328 | -0.069 | 73.784
6 | 1.026 | 0.01389 | -0.07 | 73.858
6.5 | 0.855 | 0.04238 | -0.025 | 20.177
7 | 0.883 | 0.04518 | -0.022 | 19.545
7.5 | 0.905 | 0.05493 | -0.024 | 16.472
8 | 0.915 | 0.05238 | -0.021 | 17.478
8.5 | 0.918 | 0.05679 | -0.021 | 16.156
9 | 0.909 | 0.06177 | -0.022 | 14.721
9.5 | 0.89 | 0.06748 | -0.022 | 13.193
10 | 0.86 | 0.07444 | -0.022 | 11.557
10.5 | 0.819 | 0.07497 | -0.023 | 10.93
11 | 0.768 | 0.08063 | -0.023 | 9.528

## 30. Re 500k Mach 0.25 (2)
BIGFOIL.COM POLAR EXPORT
MVR120
MVR120 |  |  |  | Cl Max: | 1.2751 | at alpha= | 10.5 | deg
XFOIL ncrit=9 |  |  |  | L/D Max: | 92.9707 | at alpha= | 4 | deg
Re: | 500000 |  |  | Cd Min: | 0.20917 | at alpha= | -16.5 | deg
Mach: | 0.25 |  |  | Cl=0 at alpha= | -2.8002 | deg
|  |  |  | @ Cl=0.1, Cd= | 0.0067319
|  |  |  | @ Cl=0.4, Cd= | 0.0057846
|  |  |  | @ Cl=0.6, Cd= | 0.0069047
alpha (deg) | Cl | Cd | Cm | Cl/Cd
-16.5 | -0.6559 | 0.20917 | 0.0383 | -3.1357
-16 | -0.6385 | 0.20257 | 0.0357 | -3.152
-15.5 | -0.6218 | 0.1958 | 0.0323 | -3.1757
-15 | -0.6055 | 0.18869 | 0.0288 | -3.209
-14.5 | -0.5903 | 0.18108 | 0.024 | -3.2599
-14 | -0.5794 | 0.17377 | 0.0188 | -3.3343
-13.5 | -0.5671 | 0.16619 | 0.015 | -3.4124
-13 | -0.5524 | 0.15773 | 0.0139 | -3.5022
-12.5 | -0.538 | 0.15099 | 0.0119 | -3.5631
-12 | -0.5255 | 0.14402 | 0.0094 | -3.6488
-11.5 | -0.5141 | 0.13675 | 0.0065 | -3.7594
-11 | -0.5041 | 0.12915 | 0.0033 | -3.9032
-10.5 | -0.4976 | 0.12059 | -0.0022 | -4.1264
-10 | -0.4895 | 0.11219 | -0.0068 | -4.3631
-9.5 | -0.482 | 0.1037 | -0.011 | -4.648
-9 | -0.4813 | 0.09508 | -0.0131 | -5.0621
-8.5 | -0.4713 | 0.08855 | -0.0157 | -5.3224
-8 | -0.465 | 0.08098 | -0.0199 | -5.7422
-7.5 | -0.4645 | 0.07245 | -0.026 | -6.4113
-7 | -0.4576 | 0.05986 | -0.0409 | -7.6445
-6.5 | -0.4494 | 0.04745 | -0.0488 | -9.471
-5.5 | -0.3852 | 0.019 | -0.0575 | -20.2737
-5 | -0.3116 | 0.0145 | -0.061 | -21.4897
-4.5 | -0.2364 | 0.01227 | -0.0644 | -19.2665
-4 | -0.1586 | 0.01053 | -0.0683 | -15.0617
-3.5 | -0.0878 | 0.00935 | -0.0707 | -9.3904
-3 | -0.023 | 0.00849 | -0.0718 | -2.7091
-2 | 0.0921 | 0.00681 | -0.0715 | 13.5242
-1.5 | 0.1467 | 0.00627 | -0.0706 | 23.3971
-1 | 0.2012 | 0.00601 | -0.0693 | 33.4775
-0.5 | 0.2522 | 0.00573 | -0.0671 | 44.014
0 | 0.2985 | 0.00562 | -0.0635 | 53.1139
0.5 | 0.3667 | 0.00565 | -0.0652 | 64.9027
1 | 0.4236 | 0.00588 | -0.0648 | 72.0408
1.5 | 0.4798 | 0.00616 | -0.0643 | 77.8896
2 | 0.5359 | 0.0065 | -0.0638 | 82.4462
2.5 | 0.5923 | 0.00685 | -0.0634 | 86.4672
3 | 0.6486 | 0.00725 | -0.0629 | 89.4621
3.5 | 0.705 | 0.00766 | -0.0625 | 92.0366
4 | 0.7605 | 0.00818 | -0.0619 | 92.9707
4.5 | 0.8155 | 0.00878 | -0.0612 | 92.8815
5 | 0.8699 | 0.00951 | -0.0605 | 91.4721
5.5 | 0.9228 | 0.01044 | -0.0596 | 88.3908
6 | 0.9746 | 0.01154 | -0.0586 | 84.4541
6.5 | 1.0248 | 0.01284 | -0.0574 | 79.8131
7 | 1.0722 | 0.01453 | -0.0557 | 73.7922
7.5 | 1.1184 | 0.0164 | -0.0534 | 68.1951
8 | 1.1638 | 0.01823 | -0.051 | 63.8398
8.5 | 1.2028 | 0.02058 | -0.048 | 58.4451
9 | 1.2306 | 0.02397 | -0.0438 | 51.3392
9.5 | 1.2577 | 0.02727 | -0.0395 | 46.1203
10 | 1.2734 | 0.03122 | -0.0343 | 40.788
10.5 | 1.2751 | 0.03601 | -0.0289 | 35.4096
11 | 1.2646 | 0.04223 | -0.0252 | 29.9455
11.5 | 1.2441 | 0.05046 | -0.0248 | 24.6552
12 | 1.2161 | 0.06111 | -0.0283 | 19.9002
12.5 | 1.183 | 0.07421 | -0.0353 | 15.9412
13 | 1.1468 | 0.08933 | -0.0443 | 12.8378
13.5 | 1.1091 | 0.10625 | -0.0544 | 10.4386
14 | 1.0704 | 0.125 | -0.0653 | 8.5632
14.5 | 1.0291 | 0.14619 | -0.0769 | 7.0395
15 | 0.9576 | 0.1872 | -0.0946 | 5.1154
15.5 | 0.9675 | 0.19613 | -0.099 | 4.933

## 31. Re 500k Mach 0.50 (1)
BIGFOIL.COM POLAR EXPORT
MVR120
MVR120 |  |  |  | Cl Max: | 1.22 | at alpha= | 20 | deg
JavaFoil+Calcfoil stall+Eppler ext transition |  |  |  | L/D Max: | 87.05 | at alpha= | 4 | deg
Re: | 500000 |  |  | Cd Min: | 0.00762 | at alpha= | -1 | deg
Mach: | 0.5 |  |  | Cl=0 at alpha= | -2.8413 | deg
|  |  |  | @ Cl=0.1, Cd= | 0.0094473
|  |  |  | @ Cl=0.4, Cd= | 0.0080678
|  |  |  | @ Cl=0.6, Cd= | 0.0083658
alpha (deg) | Cl | Cd | Cm | Cl/Cd
-20 | -0.924 | 0.22736 | -0.035 | -4.063
-19.5 | -0.898 | 0.22231 | -0.035 | -4.039
-19 | -0.872 | 0.2171 | -0.035 | -4.016
-18.5 | -0.846 | 0.21151 | -0.035 | -3.999
-18 | -0.818 | 0.19921 | -0.034 | -4.106
-17.5 | -0.791 | 0.18987 | -0.034 | -4.165
-17 | -0.764 | 0.18694 | -0.034 | -4.089
-16.5 | -0.738 | 0.18268 | -0.034 | -4.039
-16 | -0.712 | 0.17468 | -0.034 | -4.073
-15.5 | -0.685 | 0.17132 | -0.034 | -3.999
-15 | -0.659 | 0.16713 | -0.034 | -3.941
-14.5 | -0.632 | 0.16436 | -0.034 | -3.846
-14 | -0.604 | 0.15291 | -0.032 | -3.951
-13.5 | -0.577 | 0.14374 | -0.032 | -4.016
-13 | -0.55 | 0.1434 | -0.031 | -3.839
-12.5 | -0.524 | 0.13905 | -0.032 | -3.767
-12 | -0.497 | 0.13263 | -0.032 | -3.748
-11.5 | -0.47 | 0.12631 | -0.03 | -3.719
-11 | -0.443 | 0.11847 | -0.03 | -3.737
-10.5 | -0.416 | 0.11977 | -0.03 | -3.472
-10 | -0.389 | 0.11545 | -0.03 | -3.37
-9.5 | -0.362 | 0.11257 | -0.03 | -3.217
-9 | -0.335 | 0.10161 | -0.028 | -3.295
-8.5 | -0.308 | 0.09858 | -0.028 | -3.123
-8 | -0.281 | 0.09694 | -0.028 | -2.898
-7.5 | -0.254 | 0.09465 | -0.029 | -2.682
-7 | -0.227 | 0.05961 | -0.027 | -3.802
-6.5 | -0.2 | 0.05829 | -0.025 | -3.423
-6 | -0.173 | 0.04771 | -0.027 | -3.617
-5.5 | -0.146 | 0.04266 | -0.029 | -3.413
-5 | -0.179 | 0.03944 | -0.031 | -4.549
-4.5 | -0.161 | 0.03967 | -0.023 | -4.064
-4 | -0.12 | 0.03601 | -0.022 | -3.339
-3.5 | -0.072 | 0.0336 | -0.022 | -2.131
-3 | -0.02 | 0.03226 | -0.023 | -0.606
-2.5 | 0.043 | 0.00966 | -0.073 | 4.409
-2 | 0.11 | 0.00941 | -0.073 | 11.744
-1.5 | 0.179 | 0.00794 | -0.073 | 22.478
-1 | 0.247 | 0.00762 | -0.074 | 32.368
-0.5 | 0.314 | 0.00763 | -0.074 | 41.179
0 | 0.383 | 0.00805 | -0.074 | 47.534
0.5 | 0.45 | 0.00812 | -0.075 | 55.455
1 | 0.518 | 0.0082 | -0.075 | 63.132
1.5 | 0.585 | 0.00833 | -0.075 | 70.286
2 | 0.652 | 0.00849 | -0.076 | 76.839
2.5 | 0.719 | 0.00862 | -0.076 | 83.428
3 | 0.786 | 0.00975 | -0.076 | 80.553
3.5 | 0.851 | 0.01012 | -0.076 | 84.106
4 | 0.915 | 0.01051 | -0.077 | 87.05
4.5 | 0.973 | 0.01365 | -0.077 | 71.234
5 | 1.024 | 0.01446 | -0.077 | 70.822
5.5 | 1.064 | 0.01541 | -0.078 | 69.083
6 | 0.869 | 0.04167 | -0.024 | 20.858
6.5 | 0.855 | 0.04638 | -0.025 | 18.444
7 | 0.727 | 0.04922 | -0.026 | 14.772
7.5 | 0.555 | 0.0554 | -0.026 | 10.023
8 | 0.582 | 0.06816 | -0.027 | 8.537
8.5 | 0.616 | 0.06349 | -0.045 | 9.709
9 | 0.636 | 0.07459 | -0.035 | 8.532
9.5 | 0.662 | 0.10586 | -0.032 | 6.252
10 | 0.689 | 0.11892 | -0.034 | 5.793
10.5 | 0.715 | 0.12181 | -0.034 | 5.871
11 | 0.743 | 0.12881 | -0.038 | 5.766
11.5 | 0.769 | 0.13671 | -0.038 | 5.624
12 | 0.795 | 0.1386 | -0.038 | 5.735
12.5 | 0.821 | 0.14286 | -0.039 | 5.75
13 | 0.849 | 0.15191 | -0.042 | 5.592
13.5 | 0.875 | 0.15688 | -0.042 | 5.58
14 | 0.901 | 0.163 | -0.042 | 5.53
14.5 | 0.928 | 0.16645 | -0.043 | 5.573
15 | 0.956 | 0.1801 | -0.045 | 5.306
15.5 | 0.982 | 0.18765 | -0.046 | 5.233
16 | 1.008 | 0.18852 | -0.046 | 5.345
16.5 | 1.033 | 0.19225 | -0.046 | 5.374
17 | 1.059 | 0.20098 | -0.047 | 5.271
17.5 | 1.088 | 0.20662 | -0.049 | 5.264
18 | 1.114 | 0.21191 | -0.05 | 5.257
18.5 | 1.139 | 0.21917 | -0.05 | 5.198
19 | 1.165 | 0.22827 | -0.05 | 5.102
19.5 | 1.19 | 0.23209 | -0.051 | 5.128
20 | 1.22 | 0.23645 | -0.053 | 5.158

## 32. Re 500k Mach 0.50 (2)
BIGFOIL.COM POLAR EXPORT
MVR120
MVR120 |  |  |  | Cl Max: | 1.2236 | at alpha= | 8 | deg
XFOIL ncrit=9 |  |  |  | L/D Max: | 91.9272 | at alpha= | 4 | deg
Re: | 500000 |  |  | Cd Min: | 0.28252 | at alpha= | -20 | deg
Mach: | 0.5 |  |  | Cl=0 at alpha= | -2.7584 | deg
|  |  |  | @ Cl=0.1, Cd= | 0.007618
|  |  |  | @ Cl=0.4, Cd= | 0.0063163
|  |  |  | @ Cl=0.6, Cd= | 0.0071743
alpha (deg) | Cl | Cd | Cm | Cl/Cd
-20 | -0.8476 | 0.28252 | 0.0795 | -3.0001
-19.5 | -0.8247 | 0.27428 | 0.0742 | -3.0068
-19 | -0.8011 | 0.26575 | 0.0688 | -3.0145
-18.5 | -0.7779 | 0.25749 | 0.0628 | -3.0211
-18 | -0.7559 | 0.24947 | 0.0569 | -3.03
-17.5 | -0.7336 | 0.24039 | 0.053 | -3.0517
-17 | -0.7118 | 0.23231 | 0.0493 | -3.064
-16.5 | -0.6899 | 0.22444 | 0.0449 | -3.0739
-16 | -0.6681 | 0.21642 | 0.0405 | -3.0871
-15.5 | -0.6463 | 0.20817 | 0.0358 | -3.1047
-15 | -0.6271 | 0.20041 | 0.0293 | -3.1291
-14.5 | -0.607 | 0.19148 | 0.0259 | -3.17
-14 | -0.5865 | 0.18361 | 0.0232 | -3.1943
-13.5 | -0.5673 | 0.176 | 0.0198 | -3.2233
-13 | -0.5489 | 0.16828 | 0.0162 | -3.2618
-12.5 | -0.5312 | 0.16044 | 0.0126 | -3.3109
-12 | -0.515 | 0.15244 | 0.008 | -3.3784
-11.5 | -0.5038 | 0.14473 | 0.0026 | -3.481
-11 | -0.491 | 0.13666 | -0.0014 | -3.5929
-10.5 | -0.4756 | 0.12797 | -0.0024 | -3.7165
-10 | -0.4606 | 0.12083 | -0.0042 | -3.812
-9.5 | -0.4477 | 0.11348 | -0.0071 | -3.9452
-9 | -0.4364 | 0.10578 | -0.0107 | -4.1255
-8.5 | -0.4281 | 0.09734 | -0.0177 | -4.398
-7.5 | -0.4113 | 0.08213 | -0.0225 | -5.0079
-7 | -0.4028 | 0.075 | -0.0261 | -5.3707
-6.5 | -0.4023 | 0.06756 | -0.03 | -5.9547
-6 | -0.4106 | 0.06002 | -0.0345 | -6.8411
-5.5 | -0.3951 | 0.04333 | -0.0539 | -9.1184
-5 | -0.3301 | 0.02823 | -0.0714 | -11.6932
-4.5 | -0.2512 | 0.01788 | -0.0798 | -14.0492
-4 | -0.174 | 0.01318 | -0.0812 | -13.2018
-3.5 | -0.1005 | 0.01068 | -0.0813 | -9.4101
-3 | -0.0318 | 0.00946 | -0.0804 | -3.3615
-2.5 | 0.034 | 0.00856 | -0.0793 | 3.972
-2 | 0.0978 | 0.00764 | -0.0786 | 12.801
-1.5 | 0.1608 | 0.00701 | -0.0776 | 22.9387
-1 | 0.2234 | 0.00666 | -0.0764 | 33.5435
-0.5 | 0.2855 | 0.00647 | -0.075 | 44.1267
0 | 0.3424 | 0.00625 | -0.0721 | 54.784
1 | 0.4727 | 0.0064 | -0.07 | 73.8594
1.5 | 0.5365 | 0.00677 | -0.0693 | 79.2467
2 | 0.6009 | 0.00718 | -0.0686 | 83.6908
2.5 | 0.6657 | 0.00761 | -0.0679 | 87.477
3 | 0.7308 | 0.00806 | -0.067 | 90.67
3.5 | 0.7948 | 0.00866 | -0.0658 | 91.7783
4 | 0.8586 | 0.00934 | -0.0645 | 91.9272
4.5 | 0.9213 | 0.01021 | -0.0628 | 90.2351
5 | 0.9839 | 0.01119 | -0.0609 | 87.9267
5.5 | 1.0427 | 0.0126 | -0.0584 | 82.754
6 | 1.1001 | 0.01421 | -0.0553 | 77.4173
6.5 | 1.1508 | 0.01653 | -0.051 | 69.6189
7 | 1.1932 | 0.01941 | -0.0454 | 61.4735
7.5 | 1.2192 | 0.02319 | -0.0384 | 52.5744
8 | 1.2236 | 0.02799 | -0.0307 | 43.7156
8.5 | 1.2139 | 0.03469 | -0.0262 | 34.9928
9 | 1.1923 | 0.04389 | -0.0269 | 27.1656
9.5 | 1.164 | 0.05552 | -0.0321 | 20.9654
10 | 1.1309 | 0.06903 | -0.04 | 16.3827
10.5 | 1.0956 | 0.08358 | -0.0485 | 13.1084
11 | 1.0604 | 0.09873 | -0.0569 | 10.7404
11.5 | 1.0274 | 0.11433 | -0.0652 | 8.9863
12 | 0.9993 | 0.13015 | -0.0734 | 7.6781
12.5 | 0.9804 | 0.14548 | -0.0812 | 6.7391
13 | 0.9726 | 0.15957 | -0.0884 | 6.0951

## 33. Re 750k Mach 0.00 (1)
BIGFOIL.COM POLAR EXPORT
MVR120
MVR120 |  |  |  | Cl Max: | 1.084 | at alpha= | 7 | deg
JavaFoil+Calcfoil stall+Eppler ext transition |  |  |  | L/D Max: | 96.39 | at alpha= | 4.5 | deg
Re: | 750000 |  |  | Cd Min: | 0.00621 | at alpha= | -0.5 | deg
Mach: | 0 |  |  | Cl=0 at alpha= | -2.819 | deg
|  |  |  | @ Cl=0.1, Cd= | 0.0069383
|  |  |  | @ Cl=0.4, Cd= | 0.0069219
|  |  |  | @ Cl=0.6, Cd= | 0.0071345
alpha (deg) | Cl | Cd | Cm | Cl/Cd
-15.5 | -0.335 | 0.12726 | -0.023 | -2.635
-15 | -0.349 | 0.12443 | -0.023 | -2.807
-14.5 | -0.363 | 0.11555 | -0.023 | -3.142
-14 | -0.376 | 0.1096 | -0.023 | -3.434
-13.5 | -0.389 | 0.10337 | -0.023 | -3.765
-13 | -0.401 | 0.09578 | -0.023 | -4.188
-12.5 | -0.412 | 0.09009 | -0.023 | -4.571
-12 | -0.421 | 0.08504 | -0.023 | -4.95
-11.5 | -0.428 | 0.08076 | -0.024 | -5.3
-11 | -0.433 | 0.07494 | -0.024 | -5.773
-10.5 | -0.434 | 0.07078 | -0.024 | -6.136
-10 | -0.433 | 0.06601 | -0.025 | -6.557
-9.5 | -0.427 | 0.0622 | -0.025 | -6.872
-9 | -0.418 | 0.05787 | -0.025 | -7.222
-8.5 | -0.405 | 0.05472 | -0.026 | -7.395
-8 | -0.387 | 0.05128 | -0.027 | -7.542
-7.5 | -0.364 | 0.04824 | -0.027 | -7.553
-7 | -0.338 | 0.04518 | -0.028 | -7.482
-6.5 | -0.307 | 0.04256 | -0.028 | -7.224
-6 | -0.272 | 0.04108 | -0.02 | -6.623
-5.5 | -0.293 | 0.00938 | -0.062 | -31.22
-5 | -0.195 | 0.03696 | -0.019 | -5.27
-4.5 | -0.153 | 0.03504 | -0.02 | -4.354
-4 | -0.109 | 0.0334 | -0.02 | -3.252
-3.5 | -0.079 | 0.00865 | -0.063 | -9.131
-3 | -0.021 | 0.00849 | -0.063 | -2.512
-2.5 | 0.037 | 0.00851 | -0.063 | 4.355
-2 | 0.096 | 0.00696 | -0.063 | 13.767
-1.5 | 0.155 | 0.00664 | -0.064 | 23.286
-1 | 0.214 | 0.00664 | -0.064 | 32.166
-0.5 | 0.272 | 0.00621 | -0.064 | 43.849
0 | 0.331 | 0.00637 | -0.064 | 51.996
0.5 | 0.39 | 0.00701 | -0.065 | 55.635
1 | 0.449 | 0.00649 | -0.065 | 69.093
1.5 | 0.507 | 0.00655 | -0.065 | 77.466
2 | 0.566 | 0.00707 | -0.065 | 80.014
2.5 | 0.624 | 0.00718 | -0.066 | 86.918
3 | 0.682 | 0.00734 | -0.066 | 92.842
3.5 | 0.739 | 0.00821 | -0.066 | 90.004
4 | 0.796 | 0.00856 | -0.067 | 92.993
4.5 | 0.85 | 0.00882 | -0.067 | 96.39
5 | 0.903 | 0.01144 | -0.067 | 78.928
5.5 | 0.953 | 0.0119 | -0.067 | 80.1
6 | 1 | 0.01239 | -0.068 | 80.702
6.5 | 1.044 | 0.01293 | -0.068 | 80.771
7 | 1.084 | 0.01352 | -0.068 | 80.168
7.5 | 0.896 | 0.04664 | -0.024 | 19.206
8 | 0.916 | 0.04972 | -0.022 | 18.424
8.5 | 0.931 | 0.05324 | -0.021 | 17.496
9 | 0.941 | 0.05695 | -0.021 | 16.52
9.5 | 0.944 | 0.06091 | -0.021 | 15.505
10 | 0.942 | 0.06571 | -0.021 | 14.337
10.5 | 0.934 | 0.06846 | -0.023 | 13.646
11 | 0.921 | 0.07369 | -0.023 | 12.494
11.5 | 0.902 | 0.07785 | -0.024 | 11.592
12 | 0.88 | 0.08259 | -0.024 | 10.651

## 34. Re 750k Mach 0.00 (2)
BIGFOIL.COM POLAR EXPORT
MVR120
MVR120 |  |  |  | Cl Max: | 1.3586 | at alpha= | 12 | deg
XFOIL ncrit=9 |  |  |  | L/D Max: | 102.409 | at alpha= | 4.5 | deg
Re: | 750000 |  |  | Cd Min: | 0.25385 | at alpha= | -20 | deg
Mach: | 0 |  |  | Cl=0 at alpha= | -2.8127 | deg
|  |  |  | @ Cl=0.1, Cd= | 0.0060103
|  |  |  | @ Cl=0.4, Cd= | 0.0050624
|  |  |  | @ Cl=0.6, Cd= | 0.0061624
alpha (deg) | Cl | Cd | Cm | Cl/Cd
-20 | -0.7669 | 0.25385 | 0.066 | -3.0211
-19.5 | -0.7497 | 0.24759 | 0.062 | -3.028
-19 | -0.7324 | 0.2411 | 0.0579 | -3.0377
-18.5 | -0.7152 | 0.23436 | 0.0539 | -3.0517
-18 | -0.6974 | 0.22711 | 0.0497 | -3.0708
-17.5 | -0.681 | 0.21981 | 0.0452 | -3.0981
-17 | -0.666 | 0.21245 | 0.0406 | -3.1349
-16.5 | -0.6511 | 0.20468 | 0.0376 | -3.1811
-16 | -0.6352 | 0.1986 | 0.035 | -3.1984
-15.5 | -0.6199 | 0.19213 | 0.0318 | -3.2265
-15 | -0.6053 | 0.18524 | 0.0285 | -3.2677
-14.5 | -0.5912 | 0.17775 | 0.025 | -3.326
-14 | -0.5803 | 0.16941 | 0.02 | -3.4254
-13.5 | -0.5692 | 0.16173 | 0.0163 | -3.5194
-13 | -0.5612 | 0.15298 | 0.0135 | -3.6685
-12.5 | -0.5478 | 0.14664 | 0.0119 | -3.7357
-12 | -0.5363 | 0.13993 | 0.0095 | -3.8326
-11.5 | -0.5261 | 0.13283 | 0.0067 | -3.9607
-11 | -0.517 | 0.12534 | 0.0037 | -4.1248
-10.5 | -0.5095 | 0.11733 | 0.0002 | -4.3425
-10 | -0.5047 | 0.10748 | -0.0055 | -4.6958
-9.5 | -0.4991 | 0.09855 | -0.0101 | -5.0644
-9 | -0.4961 | 0.08902 | -0.0153 | -5.5729
-8.5 | -0.5098 | 0.07729 | -0.0221 | -6.5959
-8 | -0.5069 | 0.06728 | -0.0323 | -7.5342
-7.5 | -0.5003 | 0.05188 | -0.0479 | -9.6434
-7 | -0.5336 | 0.02335 | -0.0507 | -22.8522
-6 | -0.4076 | 0.01412 | -0.0572 | -28.8669
-5.5 | -0.3395 | 0.01176 | -0.0603 | -28.869
-5 | -0.2671 | 0.0104 | -0.064 | -25.6827
-4.5 | -0.1999 | 0.00924 | -0.0665 | -21.6342
-4 | -0.136 | 0.00846 | -0.0681 | -16.0757
-3.5 | -0.0758 | 0.00786 | -0.0688 | -9.6438
-3 | -0.0203 | 0.00731 | -0.0685 | -2.777
-2.5 | 0.0339 | 0.00669 | -0.0682 | 5.0673
-2 | 0.0873 | 0.0061 | -0.0678 | 14.3115
-1.5 | 0.1411 | 0.00572 | -0.0673 | 24.6678
-1 | 0.1945 | 0.0054 | -0.0667 | 36.0185
-0.5 | 0.2481 | 0.00527 | -0.0659 | 47.0778
0 | 0.2982 | 0.00501 | -0.0642 | 59.521
0.5 | 0.3455 | 0.00496 | -0.0617 | 69.6573
1 | 0.4094 | 0.00508 | -0.0632 | 80.5906
1.5 | 0.464 | 0.00538 | -0.0629 | 86.2454
2 | 0.519 | 0.00568 | -0.0627 | 91.3732
2.5 | 0.5738 | 0.00601 | -0.0625 | 95.4742
3 | 0.6288 | 0.00633 | -0.0623 | 99.3365
3.5 | 0.6833 | 0.00671 | -0.0621 | 101.8331
4 | 0.737 | 0.00721 | -0.0618 | 102.2191
4.5 | 0.7906 | 0.00772 | -0.0615 | 102.4093
5 | 0.8425 | 0.00847 | -0.0611 | 99.4687
5.5 | 0.8942 | 0.00924 | -0.0606 | 96.7749
6 | 0.9449 | 0.01015 | -0.06 | 93.0936
6.5 | 0.994 | 0.01126 | -0.0593 | 88.2771
7 | 1.0423 | 0.01247 | -0.0584 | 83.5846
7.5 | 1.089 | 0.01393 | -0.0571 | 78.1766
8 | 1.1369 | 0.01512 | -0.0559 | 75.1918
8.5 | 1.1826 | 0.0165 | -0.0545 | 71.6727
9 | 1.2221 | 0.01858 | -0.0524 | 65.775
9.5 | 1.2565 | 0.02111 | -0.0496 | 59.5216
10 | 1.2924 | 0.02321 | -0.0471 | 55.6829
10.5 | 1.3229 | 0.02573 | -0.0441 | 51.4147
11 | 1.3466 | 0.02872 | -0.0404 | 46.8872
11.5 | 1.3578 | 0.03217 | -0.0354 | 42.207
12 | 1.3586 | 0.03647 | -0.0305 | 37.2525
12.5 | 1.3504 | 0.04212 | -0.0271 | 32.0608
13 | 1.3363 | 0.04911 | -0.0261 | 27.2103
13.5 | 1.3148 | 0.05813 | -0.0279 | 22.6183
14 | 1.2871 | 0.06934 | -0.0326 | 18.5622
14.5 | 1.2487 | 0.08382 | -0.0402 | 14.8974
15 | 1.2034 | 0.1014 | -0.0502 | 11.8679
15.5 | 1.1575 | 0.1211 | -0.0618 | 9.5582
16 | 1.1011 | 0.14581 | -0.0761 | 7.5516
16.5 | 1.0551 | 0.17 | -0.0892 | 6.2065
17 | 0.9889 | 0.21655 | -0.1099 | 4.5666

## 35. Re 750k Mach 0.10 (1)
BIGFOIL.COM POLAR EXPORT
MVR120
MVR120 |  |  |  | Cl Max: | 1.087 | at alpha= | 7 | deg
JavaFoil+Calcfoil stall+Eppler ext transition |  |  |  | L/D Max: | 96.533 | at alpha= | 4.5 | deg
Re: | 750000 |  |  | Cd Min: | 0.00621 | at alpha= | -0.5 | deg
Mach: | 0.1 |  |  | Cl=0 at alpha= | -2.819 | deg
|  |  |  | @ Cl=0.1, Cd= | 0.0069483
|  |  |  | @ Cl=0.4, Cd= | 0.0069595
|  |  |  | @ Cl=0.6, Cd= | 0.0071451
alpha (deg) | Cl | Cd | Cm | Cl/Cd
-15 | -0.31 | 0.12249 | -0.023 | -2.531
-14.5 | -0.326 | 0.1161 | -0.023 | -2.807
-14 | -0.342 | 0.11147 | -0.023 | -3.066
-13.5 | -0.357 | 0.10264 | -0.023 | -3.48
-13 | -0.372 | 0.09757 | -0.023 | -3.81
-12.5 | -0.385 | 0.09315 | -0.023 | -4.137
-12 | -0.397 | 0.08535 | -0.023 | -4.656
-11.5 | -0.408 | 0.08163 | -0.024 | -4.992
-11 | -0.415 | 0.07562 | -0.024 | -5.49
-10.5 | -0.42 | 0.07131 | -0.024 | -5.886
-10 | -0.421 | 0.06692 | -0.024 | -6.29
-9.5 | -0.418 | 0.06242 | -0.025 | -6.7
-9 | -0.411 | 0.05839 | -0.025 | -7.04
-8.5 | -0.4 | 0.05487 | -0.026 | -7.284
-8 | -0.383 | 0.05156 | -0.026 | -7.433
-7.5 | -0.362 | 0.0484 | -0.027 | -7.488
-7 | -0.337 | 0.04558 | -0.027 | -7.391
-6.5 | -0.307 | 0.04263 | -0.028 | -7.208
-6 | -0.272 | 0.04127 | -0.02 | -6.6
-5.5 | -0.293 | 0.00942 | -0.062 | -31.162
-5 | -0.195 | 0.03699 | -0.019 | -5.283
-4.5 | -0.153 | 0.03506 | -0.02 | -4.368
-4 | -0.109 | 0.03344 | -0.02 | -3.262
-3.5 | -0.079 | 0.00865 | -0.063 | -9.169
-3 | -0.021 | 0.00852 | -0.063 | -2.514
-2.5 | 0.037 | 0.00853 | -0.063 | 4.365
-2 | 0.096 | 0.00697 | -0.064 | 13.809
-1.5 | 0.155 | 0.00665 | -0.064 | 23.364
-1 | 0.215 | 0.00664 | -0.064 | 32.321
-0.5 | 0.274 | 0.00621 | -0.064 | 44.079
0 | 0.333 | 0.00639 | -0.065 | 52.102
0.5 | 0.392 | 0.00703 | -0.065 | 55.788
1 | 0.451 | 0.00651 | -0.065 | 69.272
1.5 | 0.51 | 0.00656 | -0.066 | 77.697
2 | 0.568 | 0.00708 | -0.066 | 80.249
2.5 | 0.627 | 0.0072 | -0.066 | 87.076
3 | 0.685 | 0.00736 | -0.066 | 93.11
3.5 | 0.743 | 0.00825 | -0.067 | 90.032
4 | 0.8 | 0.00859 | -0.067 | 93.12
4.5 | 0.854 | 0.00885 | -0.067 | 96.533
5 | 0.907 | 0.01149 | -0.067 | 78.945
5.5 | 0.957 | 0.01195 | -0.068 | 80.067
6 | 1.004 | 0.01247 | -0.068 | 80.544
6.5 | 1.048 | 0.01303 | -0.068 | 80.452
7 | 1.087 | 0.01361 | -0.068 | 79.902
7.5 | 0.898 | 0.04679 | -0.024 | 19.185
8 | 0.917 | 0.04991 | -0.021 | 18.371
8.5 | 0.931 | 0.05343 | -0.021 | 17.419
9 | 0.938 | 0.05723 | -0.021 | 16.393
9.5 | 0.939 | 0.06128 | -0.021 | 15.326
10 | 0.934 | 0.06591 | -0.021 | 14.169
10.5 | 0.923 | 0.06886 | -0.023 | 13.398
11 | 0.905 | 0.07338 | -0.023 | 12.336
11.5 | 0.883 | 0.0793 | -0.024 | 11.132
12 | 0.856 | 0.0845 | -0.024 | 10.127

## 36. Re 750k Mach 0.10 (2)
BIGFOIL.COM POLAR EXPORT
MVR120
MVR120 |  |  |  | Cl Max: | 1.349 | at alpha= | 11.5 | deg
XFOIL ncrit=9 |  |  |  | L/D Max: | 102.362 | at alpha= | 4 | deg
Re: | 750000 |  |  | Cd Min: | 0.25464 | at alpha= | -20 | deg
Mach: | 0.1 |  |  | Cl=0 at alpha= | -2.8107 | deg
|  |  |  | @ Cl=0.1, Cd= | 0.0060429
|  |  |  | @ Cl=0.4, Cd= | 0.0050803
|  |  |  | @ Cl=0.6, Cd= | 0.0061634
alpha (deg) | Cl | Cd | Cm | Cl/Cd
-20 | -0.7691 | 0.25464 | 0.0664 | -3.0203
-19.5 | -0.7517 | 0.24833 | 0.0623 | -3.027
-19 | -0.7343 | 0.24179 | 0.0583 | -3.0369
-18.5 | -0.7168 | 0.23498 | 0.0543 | -3.0505
-18 | -0.6988 | 0.22767 | 0.0499 | -3.0694
-17.5 | -0.6823 | 0.22037 | 0.0454 | -3.0962
-17 | -0.6671 | 0.21302 | 0.0408 | -3.1316
-16.5 | -0.6518 | 0.2053 | 0.0379 | -3.1749
-16 | -0.6358 | 0.19916 | 0.0351 | -3.1924
-15.5 | -0.6203 | 0.19264 | 0.0319 | -3.22
-15 | -0.6055 | 0.1857 | 0.0286 | -3.2606
-14.5 | -0.5911 | 0.17809 | 0.025 | -3.3191
-14 | -0.5801 | 0.16985 | 0.02 | -3.4154
-13.5 | -0.5688 | 0.16218 | 0.0163 | -3.5072
-13 | -0.5598 | 0.15364 | 0.0138 | -3.6436
-12.5 | -0.5463 | 0.14728 | 0.0121 | -3.7093
-12 | -0.5348 | 0.1405 | 0.0096 | -3.8064
-11.5 | -0.5244 | 0.13335 | 0.0068 | -3.9325
-11 | -0.5153 | 0.12582 | 0.0037 | -4.0955
-10.5 | -0.5077 | 0.11771 | 0.0002 | -4.3131
-10 | -0.5025 | 0.10799 | -0.0055 | -4.6532
-9.5 | -0.4967 | 0.09913 | -0.01 | -5.0106
-9 | -0.4933 | 0.08973 | -0.015 | -5.4976
-8.5 | -0.5036 | 0.07914 | -0.0207 | -6.3634
-8 | -0.5019 | 0.07047 | -0.0279 | -7.1222
-7.5 | -0.4934 | 0.05592 | -0.0449 | -8.8233
-7 | -0.5353 | 0.02457 | -0.0512 | -21.7867
-6.5 | -0.4766 | 0.01962 | -0.0541 | -24.2915
-6 | -0.4098 | 0.01454 | -0.0579 | -28.1843
-5.5 | -0.3411 | 0.012 | -0.0609 | -28.425
-5 | -0.2681 | 0.01052 | -0.0647 | -25.4848
-4.5 | -0.2008 | 0.0093 | -0.067 | -21.5914
-4 | -0.1366 | 0.00852 | -0.0686 | -16.0329
-3.5 | -0.0767 | 0.00789 | -0.0691 | -9.7212
-3 | -0.0206 | 0.00735 | -0.0689 | -2.8027
-2.5 | 0.0338 | 0.00674 | -0.0685 | 5.0148
-2 | 0.0876 | 0.00613 | -0.0681 | 14.2904
-1.5 | 0.1417 | 0.00575 | -0.0676 | 24.6435
-1 | 0.1954 | 0.00544 | -0.067 | 35.9191
-0.5 | 0.2495 | 0.00529 | -0.0663 | 47.1645
0 | 0.3 | 0.00504 | -0.0646 | 59.5238
0.5 | 0.3474 | 0.00499 | -0.062 | 69.6192
1 | 0.4115 | 0.0051 | -0.0634 | 80.6863
1.5 | 0.4665 | 0.00539 | -0.0631 | 86.5492
2 | 0.5217 | 0.0057 | -0.0629 | 91.5263
2.5 | 0.5769 | 0.00603 | -0.0627 | 95.6716
3 | 0.6323 | 0.00635 | -0.0625 | 99.5748
3.5 | 0.687 | 0.00675 | -0.0623 | 101.7778
4 | 0.7411 | 0.00724 | -0.062 | 102.3619
4.5 | 0.795 | 0.00777 | -0.0617 | 102.3166
5 | 0.8471 | 0.00854 | -0.0612 | 99.192
5.5 | 0.8993 | 0.00931 | -0.0607 | 96.5951
6 | 0.9504 | 0.01022 | -0.0601 | 92.9941
6.5 | 0.9996 | 0.01139 | -0.0592 | 87.7612
7 | 1.0476 | 0.01271 | -0.0582 | 82.4233
7.5 | 1.0951 | 0.01411 | -0.0568 | 77.6116
8 | 1.1433 | 0.01533 | -0.0555 | 74.5793
8.5 | 1.1887 | 0.01679 | -0.054 | 70.7981
9 | 1.227 | 0.01905 | -0.0516 | 64.4094
9.5 | 1.2611 | 0.0216 | -0.0486 | 58.3843
10 | 1.2957 | 0.02388 | -0.0459 | 54.2588
10.5 | 1.324 | 0.02663 | -0.0425 | 49.7184
11 | 1.3432 | 0.02987 | -0.0382 | 44.9682
11.5 | 1.349 | 0.03371 | -0.0328 | 40.0178
12 | 1.3451 | 0.03866 | -0.0284 | 34.7931
12.5 | 1.3316 | 0.04527 | -0.0261 | 29.4146
13 | 1.3118 | 0.05361 | -0.0267 | 24.4693
13.5 | 1.2844 | 0.0643 | -0.0305 | 19.9751
14 | 1.2518 | 0.07734 | -0.0371 | 16.1857
14.5 | 1.2112 | 0.09327 | -0.0461 | 12.986
15 | 1.1663 | 0.11187 | -0.0569 | 10.4255
15.5 | 1.121 | 0.13245 | -0.0688 | 8.4636
16 | 1.0597 | 0.15995 | -0.0842 | 6.6252
16.5 | 0.9783 | 0.20996 | -0.1065 | 4.6595

## 37. Re 750k Mach 0.25 (1)
BIGFOIL.COM POLAR EXPORT
MVR120
MVR120 |  |  |  | Cl Max: | 1.067 | at alpha= | 6.5 | deg
JavaFoil+Calcfoil stall+Eppler ext transition |  |  |  | L/D Max: | 97.134 | at alpha= | 4.5 | deg
Re: | 750000 |  |  | Cd Min: | 0.00625 | at alpha= | -0.5 | deg
Mach: | 0.25 |  |  | Cl=0 at alpha= | -2.8167 | deg
|  |  |  | @ Cl=0.1, Cd= | 0.0070444
|  |  |  | @ Cl=0.4, Cd= | 0.0070505
|  |  |  | @ Cl=0.6, Cd= | 0.0072293
alpha (deg) | Cl | Cd | Cm | Cl/Cd
-13.5 | -0.061 | 0.11274 | -0.024 | -0.539
-13 | -0.058 | 0.10472 | -0.024 | -0.554
-12.5 | -0.1 | 0.09698 | -0.023 | -1.028
-12 | -0.168 | 0.09278 | -0.024 | -1.812
-11.5 | -0.215 | 0.08599 | -0.023 | -2.5
-11 | -0.254 | 0.08103 | -0.023 | -3.139
-10.5 | -0.288 | 0.07529 | -0.024 | -3.823
-10 | -0.315 | 0.06992 | -0.024 | -4.51
-9.5 | -0.336 | 0.06563 | -0.024 | -5.12
-9 | -0.35 | 0.06063 | -0.025 | -5.768
-8.5 | -0.356 | 0.05682 | -0.026 | -6.26
-8 | -0.354 | 0.05288 | -0.026 | -6.688
-7.5 | -0.344 | 0.0495 | -0.026 | -6.95
-7 | -0.327 | 0.04625 | -0.028 | -7.072
-6.5 | -0.303 | 0.04349 | -0.028 | -6.971
-6 | -0.34 | 0.00971 | -0.063 | -34.973
-5.5 | -0.296 | 0.00957 | -0.064 | -30.943
-5 | -0.198 | 0.03739 | -0.02 | -5.308
-4.5 | -0.156 | 0.03537 | -0.02 | -4.417
-4 | -0.112 | 0.03363 | -0.02 | -3.318
-3.5 | -0.081 | 0.00877 | -0.065 | -9.272
-3 | -0.022 | 0.00862 | -0.065 | -2.55
-2.5 | 0.038 | 0.00861 | -0.065 | 4.443
-2 | 0.099 | 0.00705 | -0.065 | 14.026
-1.5 | 0.16 | 0.00671 | -0.066 | 23.815
-1 | 0.221 | 0.0067 | -0.066 | 32.944
-0.5 | 0.281 | 0.00625 | -0.066 | 44.958
0 | 0.342 | 0.00648 | -0.067 | 52.787
0.5 | 0.403 | 0.00708 | -0.067 | 56.869
1 | 0.463 | 0.00658 | -0.067 | 70.44
1.5 | 0.524 | 0.00665 | -0.067 | 78.776
2 | 0.584 | 0.0072 | -0.068 | 81.153
2.5 | 0.644 | 0.00731 | -0.068 | 88.168
3 | 0.704 | 0.00746 | -0.068 | 94.306
3.5 | 0.763 | 0.00843 | -0.068 | 90.523
4 | 0.821 | 0.00875 | -0.069 | 93.843
4.5 | 0.877 | 0.00903 | -0.069 | 97.134
5 | 0.93 | 0.01182 | -0.069 | 78.691
5.5 | 0.98 | 0.01231 | -0.069 | 79.623
6 | 1.026 | 0.01287 | -0.07 | 79.71
6.5 | 1.067 | 0.01352 | -0.07 | 78.972
7 | 0.884 | 0.04438 | -0.025 | 19.907
7.5 | 0.905 | 0.05275 | -0.024 | 17.153
8 | 0.916 | 0.05105 | -0.022 | 17.935
8.5 | 0.918 | 0.05495 | -0.022 | 16.697
9 | 0.909 | 0.05956 | -0.022 | 15.269
9.5 | 0.89 | 0.06475 | -0.022 | 13.75
10 | 0.86 | 0.06743 | -0.024 | 12.76
10.5 | 0.82 | 0.07262 | -0.025 | 11.288
11 | 0.769 | 0.07812 | -0.025 | 9.838
11.5 | 0.708 | 0.08306 | -0.025 | 8.526

## 38. Re 750k Mach 0.25 (2)
BIGFOIL.COM POLAR EXPORT
MVR120
MVR120 |  |  |  | Cl Max: | 1.3062 | at alpha= | 10.5 | deg
XFOIL ncrit=9 |  |  |  | L/D Max: | 102.249 | at alpha= | 4 | deg
Re: | 750000 |  |  | Cd Min: | 0.17176 | at alpha= | 15.5 | deg
Mach: | 0.25 |  |  | Cl=0 at alpha= | -99 | deg
|  |  |  | @ Cl=0.1, Cd= | 0.00518
|  |  |  | @ Cl=0.4, Cd= | 0.0051878
|  |  |  | @ Cl=0.6, Cd= | 0.0062156
alpha (deg) | Cl | Cd | Cm | Cl/Cd
0 | 0.3095 | 0.00518 | -0.0664 | 59.749
0.5 | 0.3591 | 0.00513 | -0.0639 | 70
1 | 0.4228 | 0.00522 | -0.0647 | 80.9962
1.5 | 0.4796 | 0.00552 | -0.0644 | 86.8841
2 | 0.5368 | 0.00584 | -0.0642 | 91.9178
2.5 | 0.5938 | 0.00618 | -0.0639 | 96.0841
3 | 0.6512 | 0.00651 | -0.0637 | 100.0307
3.5 | 0.7078 | 0.00695 | -0.0633 | 101.8417
4 | 0.7638 | 0.00747 | -0.0629 | 102.249
4.5 | 0.8193 | 0.00807 | -0.0624 | 101.5242
5 | 0.8737 | 0.00885 | -0.0617 | 98.7232
5.5 | 0.9271 | 0.00976 | -0.0609 | 94.9898
6 | 0.98 | 0.01076 | -0.06 | 91.0781
6.5 | 1.0308 | 0.01202 | -0.0588 | 85.7571
7 | 1.0795 | 0.01359 | -0.0571 | 79.4334
7.5 | 1.1294 | 0.015 | -0.0553 | 75.2933
8 | 1.1771 | 0.01657 | -0.0532 | 71.038
8.5 | 1.2198 | 0.01858 | -0.0506 | 65.6512
9 | 1.2511 | 0.02166 | -0.0467 | 57.7608
9.5 | 1.2789 | 0.02488 | -0.0425 | 51.4027
10 | 1.3008 | 0.02824 | -0.0378 | 46.0623
10.5 | 1.3062 | 0.0323 | -0.0319 | 40.4396
11 | 1.2996 | 0.0377 | -0.0274 | 34.4721
11.5 | 1.2834 | 0.04501 | -0.0259 | 28.5137
12 | 1.2593 | 0.0547 | -0.0282 | 23.0219
12.5 | 1.2292 | 0.06685 | -0.034 | 18.3874
13 | 1.195 | 0.08106 | -0.0419 | 14.7422
13.5 | 1.1586 | 0.09684 | -0.051 | 11.9641
14 | 1.1219 | 0.11393 | -0.0606 | 9.8473
14.5 | 1.085 | 0.13224 | -0.0706 | 8.2048
15 | 1.0461 | 0.15277 | -0.0817 | 6.8475
15.5 | 1.021 | 0.17176 | -0.0913 | 5.9443

## 39. Re 750k Mach 0.50 (1)
BIGFOIL.COM POLAR EXPORT
MVR120
MVR120 |  |  |  | Cl Max: | 1.221 | at alpha= | 20 | deg
JavaFoil+Calcfoil stall+Eppler ext transition |  |  |  | L/D Max: | 96.124 | at alpha= | 4 | deg
Re: | 750000 |  |  | Cd Min: | 0.00689 | at alpha= | -1 | deg
Mach: | 0.5 |  |  | Cl=0 at alpha= | -2.8413 | deg
|  |  |  | @ Cl=0.1, Cd= | 0.0087203
|  |  |  | @ Cl=0.4, Cd= | 0.0073003
|  |  |  | @ Cl=0.6, Cd= | 0.0075803
alpha (deg) | Cl | Cd | Cm | Cl/Cd
-20 | -0.924 | 0.20834 | -0.035 | -4.435
-19.5 | -0.898 | 0.20093 | -0.035 | -4.469
-19 | -0.872 | 0.19774 | -0.035 | -4.409
-18.5 | -0.846 | 0.19336 | -0.036 | -4.374
-18 | -0.819 | 0.18298 | -0.035 | -4.475
-17.5 | -0.791 | 0.17648 | -0.034 | -4.482
-17 | -0.765 | 0.17057 | -0.034 | -4.482
-16.5 | -0.738 | 0.16419 | -0.034 | -4.495
-16 | -0.712 | 0.16053 | -0.034 | -4.433
-15.5 | -0.685 | 0.15521 | -0.034 | -4.415
-15 | -0.659 | 0.15295 | -0.034 | -4.307
-14.5 | -0.632 | 0.149 | -0.034 | -4.243
-14 | -0.604 | 0.14234 | -0.032 | -4.246
-13.5 | -0.577 | 0.13438 | -0.032 | -4.296
-13 | -0.551 | 0.13083 | -0.031 | -4.208
-12.5 | -0.524 | 0.12652 | -0.032 | -4.141
-12 | -0.497 | 0.1213 | -0.032 | -4.099
-11.5 | -0.47 | 0.11567 | -0.031 | -4.063
-11 | -0.443 | 0.10796 | -0.03 | -4.101
-10.5 | -0.416 | 0.10626 | -0.03 | -3.914
-10 | -0.389 | 0.10552 | -0.03 | -3.687
-9.5 | -0.362 | 0.10262 | -0.03 | -3.529
-9 | -0.335 | 0.0938 | -0.028 | -3.57
-8.5 | -0.308 | 0.08964 | -0.029 | -3.436
-8 | -0.281 | 0.05895 | -0.029 | -4.767
-7.5 | -0.254 | 0.053 | -0.029 | -4.792
-7 | -0.227 | 0.05546 | -0.027 | -4.088
-6.5 | -0.2 | 0.05582 | -0.026 | -3.575
-6 | -0.173 | 0.04588 | -0.028 | -3.763
-5.5 | -0.146 | 0.04148 | -0.031 | -3.515
-5 | -0.18 | 0.03772 | -0.035 | -4.775
-4.5 | -0.163 | 0.0344 | -0.04 | -4.748
-4 | -0.12 | 0.03526 | -0.023 | -3.41
-3.5 | -0.072 | 0.03301 | -0.023 | -2.17
-3 | -0.02 | 0.03187 | -0.023 | -0.614
-2.5 | 0.043 | 0.00895 | -0.073 | 4.759
-2 | 0.11 | 0.00868 | -0.073 | 12.721
-1.5 | 0.179 | 0.00721 | -0.073 | 24.761
-1 | 0.247 | 0.00689 | -0.074 | 35.767
-0.5 | 0.314 | 0.00712 | -0.074 | 44.174
0 | 0.383 | 0.00728 | -0.074 | 52.513
0.5 | 0.45 | 0.00736 | -0.075 | 61.203
1 | 0.518 | 0.00743 | -0.075 | 69.717
1.5 | 0.585 | 0.00754 | -0.075 | 77.566
2 | 0.652 | 0.00772 | -0.076 | 84.505
2.5 | 0.719 | 0.00782 | -0.076 | 91.933
3 | 0.786 | 0.00882 | -0.076 | 89.042
3.5 | 0.851 | 0.00916 | -0.076 | 92.927
4 | 0.915 | 0.00952 | -0.077 | 96.124
4.5 | 0.973 | 0.01265 | -0.077 | 76.903
5 | 1.024 | 0.0134 | -0.077 | 76.428
5.5 | 1.064 | 0.01426 | -0.078 | 74.615
6 | 0.869 | 0.04065 | -0.024 | 21.379
6.5 | 0.856 | 0.04392 | -0.026 | 19.484
7 | 0.727 | 0.0473 | -0.027 | 15.375
7.5 | 0.555 | 0.053 | -0.027 | 10.479
8 | 0.582 | 0.06325 | -0.028 | 9.2
8.5 | 0.694 | 0.03337 | -0.071 | 20.792
9 | 0.638 | 0.07128 | -0.038 | 8.951
9.5 | 0.662 | 0.09543 | -0.032 | 6.936
10 | 0.689 | 0.10731 | -0.034 | 6.42
10.5 | 0.715 | 0.1102 | -0.034 | 6.49
11 | 0.743 | 0.117 | -0.038 | 6.349
11.5 | 0.769 | 0.12108 | -0.038 | 6.35
12 | 0.795 | 0.12562 | -0.038 | 6.329
12.5 | 0.822 | 0.12938 | -0.039 | 6.352
13 | 0.849 | 0.13485 | -0.042 | 6.299
13.5 | 0.875 | 0.13971 | -0.042 | 6.266
14 | 0.902 | 0.14623 | -0.042 | 6.165
14.5 | 0.928 | 0.15415 | -0.043 | 6.02
15 | 0.957 | 0.16467 | -0.046 | 5.81
15.5 | 0.982 | 0.16878 | -0.046 | 5.819
16 | 1.008 | 0.1734 | -0.046 | 5.812
16.5 | 1.033 | 0.17633 | -0.046 | 5.861
17 | 1.06 | 0.18337 | -0.047 | 5.78
17.5 | 1.089 | 0.19052 | -0.05 | 5.718
18 | 1.114 | 0.19357 | -0.05 | 5.756
18.5 | 1.14 | 0.19902 | -0.05 | 5.726
19 | 1.165 | 0.20545 | -0.05 | 5.671
19.5 | 1.191 | 0.21071 | -0.051 | 5.651
20 | 1.221 | 0.222 | -0.053 | 5.5

## 40. Re 750k Mach 0.50 (2)
BIGFOIL.COM POLAR EXPORT
MVR120
MVR120 |  |  |  | Cl Max: | 1.2553 | at alpha= | 8 | deg
XFOIL ncrit=9 |  |  |  | L/D Max: | 102.171 | at alpha= | 3.5 | deg
Re: | 750000 |  |  | Cd Min: | 0.28272 | at alpha= | -20 | deg
Mach: | 0.5 |  |  | Cl=0 at alpha= | -2.7306 | deg
|  |  |  | @ Cl=0.1, Cd= | 0.0071116
|  |  |  | @ Cl=0.4, Cd= | 0.0057591
|  |  |  | @ Cl=0.6, Cd= | 0.0064014
alpha (deg) | Cl | Cd | Cm | Cl/Cd
-20 | -0.8484 | 0.28272 | 0.0799 | -3.0008
-19.5 | -0.8255 | 0.2743 | 0.0747 | -3.0095
-19 | -0.8013 | 0.26545 | 0.0689 | -3.0186
-18.5 | -0.7786 | 0.25701 | 0.0632 | -3.0295
-17.5 | -0.7344 | 0.23993 | 0.054 | -3.0609
-17 | -0.7127 | 0.23211 | 0.0498 | -3.0705
-16.5 | -0.6909 | 0.22422 | 0.0453 | -3.0813
-16 | -0.6693 | 0.21617 | 0.0409 | -3.0962
-15.5 | -0.6476 | 0.20779 | 0.0363 | -3.1166
-15 | -0.6273 | 0.19925 | 0.0305 | -3.1483
-14.5 | -0.6089 | 0.19102 | 0.0255 | -3.1876
-14 | -0.5881 | 0.18306 | 0.0238 | -3.2126
-13.5 | -0.5689 | 0.17555 | 0.0203 | -3.2407
-13 | -0.5506 | 0.16774 | 0.0167 | -3.2825
-12.5 | -0.533 | 0.15978 | 0.013 | -3.3358
-12 | -0.5172 | 0.15142 | 0.0082 | -3.4157
-11.5 | -0.5041 | 0.14326 | 0.0037 | -3.5188
-11 | -0.4909 | 0.13509 | 0 | -3.6339
-10.5 | -0.4779 | 0.12676 | -0.0019 | -3.7701
-10 | -0.4635 | 0.11967 | -0.0039 | -3.8732
-9.5 | -0.4508 | 0.11232 | -0.0068 | -4.0135
-9 | -0.4394 | 0.10467 | -0.0101 | -4.198
-8.5 | -0.4299 | 0.09589 | -0.0161 | -4.4833
-8 | -0.4203 | 0.08763 | -0.0205 | -4.7963
-7.5 | -0.4122 | 0.07936 | -0.0248 | -5.1941
-6.5 | -0.4188 | 0.06233 | -0.0338 | -6.7191
-6 | -0.4195 | 0.05547 | -0.0383 | -7.5626
-5.5 | -0.3647 | 0.03478 | -0.0678 | -10.4859
-5 | -0.3015 | 0.02175 | -0.0804 | -13.8621
-4.5 | -0.236 | 0.01409 | -0.0826 | -16.7495
-4 | -0.1678 | 0.01065 | -0.0817 | -15.7559
-3.5 | -0.1014 | 0.00918 | -0.0801 | -11.0458
-3 | -0.0355 | 0.0083 | -0.0787 | -4.2771
-2.5 | 0.0304 | 0.00774 | -0.0776 | 3.9276
-2 | 0.095 | 0.00716 | -0.0768 | 13.2682
-1.5 | 0.159 | 0.00654 | -0.0763 | 24.3119
-1 | 0.2232 | 0.0062 | -0.0757 | 36
-0.5 | 0.2874 | 0.006 | -0.075 | 47.9
0 | 0.3506 | 0.00585 | -0.0741 | 59.9316
0.5 | 0.4104 | 0.00574 | -0.0721 | 71.4983
1 | 0.464 | 0.00577 | -0.0685 | 80.4159
1.5 | 0.5377 | 0.00608 | -0.0698 | 88.4375
2 | 0.6036 | 0.00642 | -0.0694 | 94.0187
2.5 | 0.6696 | 0.0068 | -0.0689 | 98.4706
3 | 0.7352 | 0.00724 | -0.0682 | 101.547
3.5 | 0.8 | 0.00783 | -0.0672 | 102.1711
4 | 0.8643 | 0.00854 | -0.0659 | 101.2061
4.5 | 0.9288 | 0.0093 | -0.0645 | 99.871
5 | 0.9908 | 0.01039 | -0.0626 | 95.3609
5.5 | 1.0516 | 0.01166 | -0.0602 | 90.1887
6 | 1.1099 | 0.01324 | -0.0572 | 83.8293
6.5 | 1.1655 | 0.01517 | -0.0531 | 76.8293
7 | 1.2149 | 0.01759 | -0.048 | 69.0677
7.5 | 1.2471 | 0.02109 | -0.0411 | 59.1323
8 | 1.2553 | 0.02566 | -0.0328 | 48.9205
8.5 | 1.2449 | 0.03202 | -0.027 | 38.8788
9 | 1.2233 | 0.04087 | -0.0267 | 29.9315
9.5 | 1.1952 | 0.05226 | -0.0317 | 22.8703
10 | 1.1621 | 0.06571 | -0.0398 | 17.6853
10.5 | 1.125 | 0.08033 | -0.0484 | 14.0047
11 | 1.0894 | 0.09522 | -0.0564 | 11.4409
11.5 | 1.0557 | 0.11039 | -0.0642 | 9.5634
12 | 1.0257 | 0.12588 | -0.0722 | 8.1482
12.5 | 1.0019 | 0.14146 | -0.0802 | 7.0826
13 | 0.9878 | 0.15636 | -0.0879 | 6.3175

## 41. Re 1M Mach 0.00 (1)
BIGFOIL.COM POLAR EXPORT
MVR120
MVR120 |  |  |  | Cl Max: | 1.118 | at alpha= | 7.5 | deg
JavaFoil+Calcfoil stall+Eppler ext transition |  |  |  | L/D Max: | 103.062 | at alpha= | 4.5 | deg
Re: | 1000000 |  |  | Cd Min: | 0.00598 | at alpha= | -0.5 | deg
Mach: | 0 |  |  | Cl=0 at alpha= | -2.819 | deg
|  |  |  | @ Cl=0.1, Cd= | 0.0065783
|  |  |  | @ Cl=0.4, Cd= | 0.0066385
|  |  |  | @ Cl=0.6, Cd= | 0.0067769
alpha (deg) | Cl | Cd | Cm | Cl/Cd
-15.5 | -0.336 | 0.12511 | -0.023 | -2.682
-15 | -0.349 | 0.11902 | -0.023 | -2.936
-14.5 | -0.363 | 0.11078 | -0.023 | -3.279
-14 | -0.377 | 0.10628 | -0.023 | -3.543
-13.5 | -0.389 | 0.09942 | -0.023 | -3.916
-13 | -0.401 | 0.09441 | -0.024 | -4.251
-12.5 | -0.412 | 0.08826 | -0.024 | -4.668
-12 | -0.421 | 0.08297 | -0.024 | -5.076
-11.5 | -0.428 | 0.0781 | -0.025 | -5.484
-11 | -0.433 | 0.07315 | -0.025 | -5.92
-10.5 | -0.435 | 0.06857 | -0.026 | -6.34
-10 | -0.433 | 0.06486 | -0.027 | -6.681
-9.5 | -0.428 | 0.06045 | -0.027 | -7.08
-9 | -0.419 | 0.0572 | -0.027 | -7.318
-8.5 | -0.405 | 0.05341 | -0.028 | -7.586
-8 | -0.388 | 0.04999 | -0.029 | -7.758
-7.5 | -0.366 | 0.04661 | -0.031 | -7.849
-7 | -0.42 | 0.00958 | -0.061 | -43.806
-6.5 | -0.382 | 0.00943 | -0.061 | -40.506
-6 | -0.339 | 0.00915 | -0.061 | -37.065
-5.5 | -0.293 | 0.0089 | -0.062 | -32.898
-5 | -0.195 | 0.03645 | -0.02 | -5.344
-4.5 | -0.153 | 0.03465 | -0.02 | -4.404
-4 | -0.135 | 0.00844 | -0.062 | -16.049
-3.5 | -0.079 | 0.00828 | -0.063 | -9.53
-3 | -0.021 | 0.00825 | -0.063 | -2.583
-2.5 | 0.037 | 0.00816 | -0.063 | 4.539
-2 | 0.096 | 0.0066 | -0.063 | 14.521
-1.5 | 0.155 | 0.00628 | -0.064 | 24.62
-1 | 0.214 | 0.00628 | -0.064 | 34.016
-0.5 | 0.272 | 0.00598 | -0.064 | 45.559
0 | 0.331 | 0.00659 | -0.064 | 50.288
0.5 | 0.39 | 0.00663 | -0.065 | 58.799
1 | 0.449 | 0.00668 | -0.065 | 67.128
1.5 | 0.507 | 0.00618 | -0.065 | 82.079
2 | 0.566 | 0.00673 | -0.065 | 83.988
2.5 | 0.624 | 0.00681 | -0.066 | 91.571
3 | 0.682 | 0.00687 | -0.066 | 99.289
3.5 | 0.739 | 0.00767 | -0.066 | 96.411
4 | 0.796 | 0.008 | -0.067 | 99.487
4.5 | 0.85 | 0.00825 | -0.067 | 103.062
5 | 0.903 | 0.01086 | -0.067 | 83.153
5.5 | 0.953 | 0.01129 | -0.067 | 84.39
6 | 1 | 0.01176 | -0.068 | 85.054
6.5 | 1.044 | 0.01226 | -0.068 | 85.158
7 | 1.084 | 0.01283 | -0.068 | 84.488
7.5 | 1.118 | 0.01343 | -0.068 | 83.288
8 | 0.917 | 0.04914 | -0.025 | 18.657
8.5 | 0.931 | 0.0523 | -0.022 | 17.809
9 | 0.941 | 0.05597 | -0.021 | 16.811
9.5 | 0.945 | 0.05987 | -0.022 | 15.776
10 | 0.942 | 0.06353 | -0.022 | 14.832
10.5 | 0.935 | 0.06763 | -0.025 | 13.818
11 | 0.921 | 0.07208 | -0.025 | 12.779
11.5 | 0.903 | 0.07628 | -0.025 | 11.835
12 | 0.88 | 0.08102 | -0.025 | 10.861
12.5 | 0.859 | 0.08662 | -0.035 | 9.917

## 42. Re 1M Mach 0.00 (2)
BIGFOIL.COM POLAR EXPORT
MVR120
MVR120 |  |  |  | Cl Max: | 1.3746 | at alpha= | 12.5 | deg
XFOIL ncrit=9 |  |  |  | L/D Max: | 108.691 | at alpha= | 4 | deg
Re: | 1000000 |  |  | Cd Min: | 0.25361 | at alpha= | -20 | deg
Mach: | 0 |  |  | Cl=0 at alpha= | -2.7897 | deg
|  |  |  | @ Cl=0.1, Cd= | 0.0058074
|  |  |  | @ Cl=0.4, Cd= | 0.0047997
|  |  |  | @ Cl=0.6, Cd= | 0.0057603
alpha (deg) | Cl | Cd | Cm | Cl/Cd
-20 | -0.7658 | 0.25361 | 0.0658 | -3.0196
-19.5 | -0.7486 | 0.24661 | 0.0613 | -3.0356
-19 | -0.7317 | 0.23964 | 0.0568 | -3.0533
-18.5 | -0.716 | 0.23224 | 0.0532 | -3.083
-18 | -0.6996 | 0.22611 | 0.0499 | -3.0941
-17.5 | -0.6833 | 0.21984 | 0.0463 | -3.1082
-17 | -0.667 | 0.21331 | 0.0427 | -3.1269
-16.5 | -0.6509 | 0.20651 | 0.0391 | -3.1519
-16 | -0.6353 | 0.19939 | 0.0355 | -3.1862
-15.5 | -0.6208 | 0.19076 | 0.0308 | -3.2544
-15 | -0.6076 | 0.18314 | 0.027 | -3.3177
-14.5 | -0.5964 | 0.17497 | 0.0241 | -3.4086
-14 | -0.5823 | 0.16871 | 0.0217 | -3.4515
-13.5 | -0.5693 | 0.16215 | 0.019 | -3.5109
-13 | -0.557 | 0.15522 | 0.0161 | -3.5885
-12.5 | -0.5461 | 0.14785 | 0.0131 | -3.6936
-12 | -0.5364 | 0.14002 | 0.01 | -3.8309
-11.5 | -0.5299 | 0.13075 | 0.0054 | -4.0528
-11 | -0.5217 | 0.12245 | 0.0019 | -4.2605
-10.5 | -0.515 | 0.1139 | -0.0017 | -4.5215
-10 | -0.5194 | 0.10351 | -0.0059 | -5.0179
-9.5 | -0.5119 | 0.09656 | -0.009 | -5.3014
-9 | -0.5052 | 0.08917 | -0.0129 | -5.6656
-8.5 | -0.5018 | 0.08085 | -0.0181 | -6.2066
-8 | -0.503 | 0.07069 | -0.0269 | -7.1156
-7.5 | -0.5436 | 0.03479 | -0.052 | -15.6252
-6.5 | -0.4543 | 0.01393 | -0.0587 | -32.6131
-6 | -0.3879 | 0.01212 | -0.0614 | -32.005
-5.5 | -0.3182 | 0.01033 | -0.0647 | -30.8035
-5 | -0.2532 | 0.00919 | -0.0667 | -27.5517
-4.5 | -0.1911 | 0.00832 | -0.0679 | -22.9688
-4 | -0.1324 | 0.00766 | -0.0684 | -17.2846
-3.5 | -0.0773 | 0.00729 | -0.0679 | -10.6036
-3 | -0.0228 | 0.00688 | -0.0675 | -3.314
-2.5 | 0.0314 | 0.00641 | -0.0671 | 4.8986
-2 | 0.0854 | 0.00591 | -0.0668 | 14.4501
-1.5 | 0.1395 | 0.00553 | -0.0665 | 25.226
-1 | 0.194 | 0.00524 | -0.0663 | 37.0229
-0.5 | 0.2489 | 0.0051 | -0.066 | 48.8039
0 | 0.3028 | 0.00492 | -0.0654 | 61.5447
0.5 | 0.3539 | 0.00479 | -0.064 | 73.8831
1 | 0.4016 | 0.0048 | -0.0617 | 83.6667
1.5 | 0.4642 | 0.00505 | -0.0631 | 91.9208
2 | 0.5197 | 0.00533 | -0.063 | 97.5047
2.5 | 0.5751 | 0.00563 | -0.0629 | 102.1492
3 | 0.6305 | 0.00592 | -0.0629 | 106.5034
3.5 | 0.6848 | 0.00636 | -0.0626 | 107.673
4 | 0.7391 | 0.0068 | -0.0624 | 108.6912
5 | 0.8447 | 0.0081 | -0.0618 | 104.284
5.5 | 0.8966 | 0.00887 | -0.0613 | 101.0823
6 | 0.9476 | 0.00974 | -0.0608 | 97.2895
6.5 | 0.9975 | 0.01077 | -0.0601 | 92.6184
7 | 1.0448 | 0.01216 | -0.059 | 85.9211
7.5 | 1.0949 | 0.01311 | -0.0581 | 83.5164
8 | 1.142 | 0.01446 | -0.0569 | 78.9765
8.5 | 1.1894 | 0.01562 | -0.0557 | 76.146
9 | 1.2341 | 0.01706 | -0.0542 | 72.3388
9.5 | 1.2759 | 0.01871 | -0.0524 | 68.1935
10 | 1.3144 | 0.02058 | -0.0503 | 63.8678
10.5 | 1.3468 | 0.02292 | -0.0475 | 58.7609
11 | 1.3634 | 0.02675 | -0.0429 | 50.9682
11.5 | 1.3668 | 0.03137 | -0.037 | 43.5703
12 | 1.3745 | 0.03453 | -0.0324 | 39.806
12.5 | 1.3746 | 0.03885 | -0.029 | 35.3822
13 | 1.3701 | 0.04432 | -0.0275 | 30.9138
13.5 | 1.3577 | 0.0517 | -0.0282 | 26.2611
14 | 1.337 | 0.06129 | -0.0314 | 21.8143
14.5 | 1.3066 | 0.07357 | -0.037 | 17.76
15 | 1.2696 | 0.0882 | -0.0446 | 14.3946
15.5 | 1.2304 | 0.10466 | -0.0536 | 11.7562
16 | 1.1862 | 0.12361 | -0.0642 | 9.5963
16.5 | 1.1332 | 0.14628 | -0.0769 | 7.7468
17 | 1.1079 | 0.16356 | -0.0866 | 6.7737
17.5 | 1.0825 | 0.18408 | -0.0982 | 5.8806

## 43. Re 1M Mach 0.10 (1)
BIGFOIL.COM POLAR EXPORT
MVR120
MVR120 |  |  |  | Cl Max: | 1.121 | at alpha= | 7.5 | deg
JavaFoil+Calcfoil stall+Eppler ext transition |  |  |  | L/D Max: | 103.281 | at alpha= | 4.5 | deg
Re: | 1000000 |  |  | Cd Min: | 0.00598 | at alpha= | -0.5 | deg
Mach: | 0.1 |  |  | Cl=0 at alpha= | -2.819 | deg
|  |  |  | @ Cl=0.1, Cd= | 0.0065883
|  |  |  | @ Cl=0.4, Cd= | 0.0066554
|  |  |  | @ Cl=0.6, Cd= | 0.0067934
alpha (deg) | Cl | Cd | Cm | Cl/Cd
-15 | -0.31 | 0.11843 | -0.023 | -2.619
-14.5 | -0.326 | 0.11373 | -0.023 | -2.867
-14 | -0.342 | 0.10709 | -0.024 | -3.193
-13.5 | -0.357 | 0.10066 | -0.024 | -3.55
-13 | -0.372 | 0.09478 | -0.023 | -3.924
-12.5 | -0.386 | 0.0897 | -0.024 | -4.298
-12 | -0.398 | 0.08425 | -0.024 | -4.72
-11.5 | -0.408 | 0.07846 | -0.024 | -5.196
-11 | -0.416 | 0.07429 | -0.025 | -5.593
-10.5 | -0.42 | 0.06947 | -0.026 | -6.048
-10 | -0.421 | 0.06538 | -0.026 | -6.445
-9.5 | -0.419 | 0.06084 | -0.027 | -6.882
-9 | -0.412 | 0.05754 | -0.027 | -7.154
-8.5 | -0.4 | 0.05364 | -0.028 | -7.46
-8 | -0.384 | 0.05034 | -0.028 | -7.625
-7.5 | -0.364 | 0.04687 | -0.03 | -7.761
-7 | -0.341 | 0.04227 | -0.035 | -8.056
-6.5 | -0.382 | 0.00946 | -0.061 | -40.314
-6 | -0.34 | 0.0092 | -0.062 | -36.916
-5.5 | -0.293 | 0.00894 | -0.062 | -32.829
-5 | -0.195 | 0.03651 | -0.02 | -5.353
-4.5 | -0.153 | 0.03468 | -0.02 | -4.416
-4 | -0.136 | 0.00847 | -0.063 | -16.063
-3.5 | -0.079 | 0.00829 | -0.063 | -9.568
-3 | -0.021 | 0.00828 | -0.063 | -2.586
-2.5 | 0.037 | 0.00818 | -0.063 | 4.551
-2 | 0.096 | 0.00661 | -0.064 | 14.579
-1.5 | 0.155 | 0.00629 | -0.064 | 24.704
-1 | 0.215 | 0.00629 | -0.064 | 34.125
-0.5 | 0.274 | 0.00598 | -0.064 | 45.775
0 | 0.333 | 0.0066 | -0.065 | 50.458
0.5 | 0.392 | 0.00665 | -0.065 | 58.985
1 | 0.451 | 0.00669 | -0.065 | 67.43
1.5 | 0.51 | 0.0062 | -0.066 | 82.247
2 | 0.568 | 0.00675 | -0.066 | 84.193
2.5 | 0.627 | 0.00683 | -0.066 | 91.819
3 | 0.685 | 0.00688 | -0.066 | 99.574
3.5 | 0.743 | 0.00771 | -0.067 | 96.379
4 | 0.8 | 0.00803 | -0.067 | 99.58
4.5 | 0.854 | 0.00827 | -0.067 | 103.281
5 | 0.907 | 0.01091 | -0.067 | 83.167
5.5 | 0.957 | 0.01135 | -0.068 | 84.344
6 | 1.004 | 0.01183 | -0.068 | 84.873
6.5 | 1.048 | 0.01235 | -0.068 | 84.826
7 | 1.087 | 0.01292 | -0.068 | 84.189
7.5 | 1.121 | 0.01352 | -0.069 | 82.875
8 | 0.917 | 0.04932 | -0.023 | 18.598
8.5 | 0.931 | 0.05258 | -0.022 | 17.702
9 | 0.938 | 0.05632 | -0.022 | 16.661
9.5 | 0.939 | 0.06016 | -0.022 | 15.612
10 | 0.934 | 0.06386 | -0.022 | 14.627
10.5 | 0.923 | 0.06827 | -0.025 | 13.519
11 | 0.905 | 0.07184 | -0.025 | 12.604
11.5 | 0.883 | 0.07642 | -0.025 | 11.555
12 | 0.856 | 0.08196 | -0.025 | 10.444
12.5 | 0.83 | 0.08753 | -0.035 | 9.479

## 44. Re 1M Mach 0.10 (2)
BIGFOIL.COM POLAR EXPORT
MVR120
MVR120 |  |  |  | Cl Max: | 1.3609 | at alpha= | 12 | deg
XFOIL ncrit=9 |  |  |  | L/D Max: | 108.496 | at alpha= | 4 | deg
Re: | 1000000 |  |  | Cd Min: | 0.21725 | at alpha= | 17 | deg
Mach: | 0.1 |  |  | Cl=0 at alpha= | -2.7866 | deg
|  |  |  | @ Cl=0.1, Cd= | 0.0058401
|  |  |  | @ Cl=0.4, Cd= | 0.0048284
|  |  |  | @ Cl=0.6, Cd= | 0.0057672
alpha (deg) | Cl | Cd | Cm | Cl/Cd
-7.5 | -0.5493 | 0.03401 | -0.0527 | -16.1511
-7 | -0.5225 | 0.02 | -0.0556 | -26.125
-6.5 | -0.4569 | 0.01452 | -0.0594 | -31.4669
-6 | -0.39 | 0.01246 | -0.0621 | -31.3002
-5.5 | -0.3198 | 0.01051 | -0.0653 | -30.4282
-5 | -0.2546 | 0.00933 | -0.0672 | -27.2883
-4.5 | -0.1924 | 0.00836 | -0.0684 | -23.0144
-4 | -0.1336 | 0.00768 | -0.0687 | -17.3958
-3.5 | -0.0781 | 0.00731 | -0.0683 | -10.684
-3 | -0.0233 | 0.0069 | -0.0678 | -3.3768
-2.5 | 0.0313 | 0.00644 | -0.0674 | 4.8602
-2 | 0.0857 | 0.00594 | -0.0671 | 14.4276
-1.5 | 0.1401 | 0.00556 | -0.0668 | 25.1978
-1 | 0.195 | 0.00527 | -0.0666 | 37.0019
-0.5 | 0.2501 | 0.00512 | -0.0663 | 48.8477
0 | 0.3044 | 0.00496 | -0.0657 | 61.371
0.5 | 0.356 | 0.00481 | -0.0643 | 74.0125
1 | 0.4037 | 0.00483 | -0.0619 | 83.5818
1.5 | 0.4667 | 0.00507 | -0.0634 | 92.0513
2 | 0.5224 | 0.00536 | -0.0633 | 97.4627
2.5 | 0.5782 | 0.00565 | -0.0632 | 102.3363
3 | 0.634 | 0.00595 | -0.0631 | 106.5546
3.5 | 0.6887 | 0.00639 | -0.0629 | 107.7778
4 | 0.7432 | 0.00685 | -0.0626 | 108.4964
4.5 | 0.7967 | 0.00745 | -0.0623 | 106.9396
5 | 0.8496 | 0.00814 | -0.0619 | 104.3735
5.5 | 0.9017 | 0.00894 | -0.0614 | 100.8613
6 | 0.9529 | 0.00985 | -0.0608 | 96.7411
6.5 | 1.0032 | 0.01088 | -0.0601 | 92.2059
7 | 1.0509 | 0.0123 | -0.0589 | 85.439
7.5 | 1.1013 | 0.01325 | -0.0579 | 83.117
8 | 1.1486 | 0.01463 | -0.0565 | 78.5099
8.5 | 1.1959 | 0.01588 | -0.0552 | 75.3086
9 | 1.2402 | 0.01741 | -0.0535 | 71.2349
9.5 | 1.2814 | 0.01917 | -0.0515 | 66.844
10 | 1.3186 | 0.0212 | -0.0491 | 62.1981
10.5 | 1.3483 | 0.02383 | -0.0459 | 56.5799
11 | 1.3598 | 0.02813 | -0.0407 | 48.3399
11.5 | 1.3581 | 0.03282 | -0.0343 | 41.3803
12 | 1.3609 | 0.03663 | -0.0301 | 37.1526
12.5 | 1.3565 | 0.04179 | -0.0276 | 32.4599
13 | 1.3473 | 0.04839 | -0.0274 | 27.8425
13.5 | 1.3295 | 0.05722 | -0.0298 | 23.2349
14 | 1.3045 | 0.06833 | -0.0347 | 19.0912
14.5 | 1.2704 | 0.08208 | -0.0417 | 15.4776
15 | 1.2312 | 0.0981 | -0.0505 | 12.5505
15.5 | 1.1909 | 0.11567 | -0.0602 | 10.2957
16 | 1.1424 | 0.1364 | -0.0717 | 8.3754
16.5 | 0.9822 | 0.205 | -0.105 | 4.7912
17 | 0.9925 | 0.21725 | -0.1114 | 4.5685

## 45. Re 1M Mach 0.25 (1)
BIGFOIL.COM POLAR EXPORT
MVR120
MVR120 |  |  |  | Cl Max: | 1.103 | at alpha= | 7 | deg
JavaFoil+Calcfoil stall+Eppler ext transition |  |  |  | L/D Max: | 103.888 | at alpha= | 4.5 | deg
Re: | 1000000 |  |  | Cd Min: | 0.00632 | at alpha= | -1 | deg
Mach: | 0.25 |  |  | Cl=0 at alpha= | -2.8167 | deg
|  |  |  | @ Cl=0.1, Cd= | 0.0066746
|  |  |  | @ Cl=0.4, Cd= | 0.006688
|  |  |  | @ Cl=0.6, Cd= | 0.0068907
alpha (deg) | Cl | Cd | Cm | Cl/Cd
-13.5 | -0.061 | 0.10613 | -0.025 | -0.573
-13 | -0.058 | 0.10131 | -0.025 | -0.573
-12.5 | -0.1 | 0.09454 | -0.024 | -1.055
-12 | -0.168 | 0.08888 | -0.024 | -1.892
-11.5 | -0.215 | 0.08325 | -0.024 | -2.583
-11 | -0.254 | 0.07923 | -0.024 | -3.211
-10.5 | -0.288 | 0.07358 | -0.024 | -3.913
-10 | -0.315 | 0.06822 | -0.025 | -4.624
-9.5 | -0.336 | 0.06397 | -0.025 | -5.256
-9 | -0.35 | 0.05956 | -0.026 | -5.875
-8.5 | -0.356 | 0.05555 | -0.027 | -6.409
-8 | -0.354 | 0.05176 | -0.027 | -6.841
-7.5 | -0.345 | 0.04856 | -0.028 | -7.094
-7 | -0.328 | 0.04485 | -0.031 | -7.318
-6.5 | -0.306 | 0.04087 | -0.035 | -7.488
-6 | -0.34 | 0.00942 | -0.063 | -36.045
-5.5 | -0.296 | 0.00912 | -0.064 | -32.481
-5 | -0.198 | 0.03689 | -0.021 | -5.381
-4.5 | -0.156 | 0.03495 | -0.02 | -4.47
-4 | -0.112 | 0.0335 | -0.021 | -3.331
-3.5 | -0.081 | 0.00839 | -0.065 | -9.687
-3 | -0.022 | 0.00839 | -0.065 | -2.621
-2.5 | 0.038 | 0.00825 | -0.065 | 4.637
-2 | 0.099 | 0.00668 | -0.065 | 14.82
-1.5 | 0.16 | 0.00635 | -0.066 | 25.164
-1 | 0.221 | 0.00632 | -0.066 | 34.887
-0.5 | 0.281 | 0.00646 | -0.066 | 43.535
0 | 0.342 | 0.00665 | -0.067 | 51.437
0.5 | 0.403 | 0.00669 | -0.067 | 60.175
1 | 0.463 | 0.00675 | -0.067 | 68.635
1.5 | 0.524 | 0.00671 | -0.067 | 78.007
2 | 0.584 | 0.00688 | -0.068 | 84.948
2.5 | 0.644 | 0.00692 | -0.068 | 93.042
3 | 0.704 | 0.00698 | -0.068 | 100.885
3.5 | 0.763 | 0.00788 | -0.068 | 96.89
4 | 0.821 | 0.00818 | -0.069 | 100.348
4.5 | 0.877 | 0.00844 | -0.069 | 103.888
5 | 0.93 | 0.01122 | -0.069 | 82.888
5.5 | 0.98 | 0.01168 | -0.069 | 83.895
6 | 1.026 | 0.01221 | -0.07 | 84.023
6.5 | 1.067 | 0.01282 | -0.07 | 83.258
7 | 1.103 | 0.01348 | -0.07 | 81.815
7.5 | 0.905 | 0.05108 | -0.024 | 17.715
8 | 0.916 | 0.05002 | -0.022 | 18.303
8.5 | 0.918 | 0.05379 | -0.022 | 17.058
9 | 0.909 | 0.05814 | -0.023 | 15.642
9.5 | 0.891 | 0.06196 | -0.024 | 14.375
10 | 0.861 | 0.06644 | -0.025 | 12.956
10.5 | 0.82 | 0.07051 | -0.026 | 11.628
11 | 0.769 | 0.07606 | -0.026 | 10.107
11.5 | 0.708 | 0.08177 | -0.026 | 8.662
12 | 0.642 | 0.08724 | -0.032 | 7.357

## 46. Re 1M Mach 0.25 (2)
BIGFOIL.COM POLAR EXPORT
MVR120
MVR120 |  |  |  | Cl Max: | 1.3407 | at alpha= | 10.5 | deg
XFOIL ncrit=9 |  |  |  | L/D Max: | 108.527 | at alpha= | 4 | deg
Re: | 1000000 |  |  | Cd Min: | 0.27556 | at alpha= | 20 | deg
Mach: | 0.25 |  |  | Cl=0 at alpha= | -2.7734 | deg
|  |  |  | @ Cl=0.1, Cd= | 0.0060322
|  |  |  | @ Cl=0.4, Cd= | 0.0049668
|  |  |  | @ Cl=0.6, Cd= | 0.0057966
alpha (deg) | Cl | Cd | Cm | Cl/Cd
-7 | -0.5113 | 0.03935 | -0.0508 | -12.9936
-6.5 | -0.4657 | 0.02228 | -0.0619 | -20.9022
-6 | -0.4012 | 0.01498 | -0.0657 | -26.7824
-5.5 | -0.3285 | 0.01177 | -0.069 | -27.9099
-5 | -0.2625 | 0.0099 | -0.0704 | -26.5152
-4.5 | -0.1989 | 0.00863 | -0.0712 | -23.0475
-4 | -0.14 | 0.00793 | -0.0708 | -17.6545
-3.5 | -0.0827 | 0.00743 | -0.0702 | -11.1306
-3 | -0.0257 | 0.00705 | -0.0696 | -3.6454
-2.5 | 0.031 | 0.00663 | -0.0691 | 4.6757
-2 | 0.0872 | 0.00613 | -0.0688 | 14.2251
-1.5 | 0.1435 | 0.0057 | -0.0685 | 25.1754
-1 | 0.2003 | 0.00543 | -0.0682 | 36.8877
-0.5 | 0.2572 | 0.00524 | -0.0679 | 49.084
0 | 0.3135 | 0.0051 | -0.0674 | 61.4706
0.5 | 0.3674 | 0.00494 | -0.0662 | 74.3725
1 | 0.4161 | 0.00498 | -0.0636 | 83.5542
1.5 | 0.4801 | 0.00518 | -0.0647 | 92.6834
2 | 0.5377 | 0.00548 | -0.0646 | 98.1204
2.5 | 0.5955 | 0.00577 | -0.0645 | 103.2062
3 | 0.6531 | 0.00611 | -0.0643 | 106.8903
3.5 | 0.7097 | 0.00656 | -0.0639 | 108.186
4 | 0.7662 | 0.00706 | -0.0636 | 108.5269
4.5 | 0.8216 | 0.0077 | -0.0631 | 106.7013
5 | 0.8763 | 0.00846 | -0.0625 | 103.5816
5.5 | 0.9302 | 0.00932 | -0.0617 | 99.8069
6 | 0.9827 | 0.0104 | -0.0607 | 94.4904
6.5 | 1.0343 | 0.01158 | -0.0596 | 89.3178
7 | 1.0852 | 0.01289 | -0.0581 | 84.1893
7.5 | 1.1362 | 0.01413 | -0.0565 | 80.4105
8 | 1.1839 | 0.01576 | -0.0544 | 75.1206
8.5 | 1.2293 | 0.01751 | -0.052 | 70.2056
9 | 1.2697 | 0.01967 | -0.0491 | 64.5501
9.5 | 1.3044 | 0.02221 | -0.0456 | 58.7303
10 | 1.3307 | 0.02528 | -0.0413 | 52.6384
10.5 | 1.3407 | 0.02897 | -0.0355 | 46.2789
11 | 1.3344 | 0.03384 | -0.0298 | 39.4326
11.5 | 1.3197 | 0.04045 | -0.027 | 32.6255
12 | 1.2981 | 0.04922 | -0.0278 | 26.3734
12.5 | 1.2739 | 0.05988 | -0.032 | 21.2742
13 | 1.2461 | 0.07245 | -0.0386 | 17.1994
13.5 | 1.2136 | 0.08674 | -0.0464 | 13.9912
14 | 1.1804 | 0.10218 | -0.0549 | 11.5522
14.5 | 1.1456 | 0.11899 | -0.0639 | 9.6277
15 | 1.1082 | 0.13741 | -0.0738 | 8.0649
16 | 0.9894 | 0.19919 | -0.1036 | 4.9671
16.5 | 0.7229 | 0.18023 | -0.0709 | 4.011
17 | 0.7259 | 0.18676 | -0.0735 | 3.8868
17.5 | 0.7336 | 0.19142 | -0.0754 | 3.8324
18 | 0.7308 | 0.20011 | -0.0786 | 3.652
18.5 | 0.7319 | 0.20907 | -0.0823 | 3.5007
19 | 0.7371 | 0.21565 | -0.0849 | 3.418
19.5 | 0.7447 | 0.22097 | -0.0871 | 3.3701
20 | 1.0934 | 0.27556 | -0.1478 | 3.9679

## 47. Re 1M Mach 0.50 (1)
BIGFOIL.COM POLAR EXPORT
MVR120
MVR120 |  |  |  | Cl Max: | 1.222 | at alpha= | 20 | deg
JavaFoil+Calcfoil stall+Eppler ext transition |  |  |  | L/D Max: | 102.826 | at alpha= | 4 | deg
Re: | 1000000 |  |  | Cd Min: | 0.00669 | at alpha= | -1 | deg
Mach: | 0.5 |  |  | Cl=0 at alpha= | -2.8209 | deg
|  |  |  | @ Cl=0.1, Cd= | 0.0083218
|  |  |  | @ Cl=0.4, Cd= | 0.0071539
|  |  |  | @ Cl=0.6, Cd= | 0.0075827
alpha (deg) | Cl | Cd | Cm | Cl/Cd
-20 | -0.924 | 0.19669 | -0.035 | -4.698
-19.5 | -0.898 | 0.19168 | -0.035 | -4.685
-19 | -0.872 | 0.18606 | -0.035 | -4.686
-18.5 | -0.846 | 0.18243 | -0.036 | -4.637
-18 | -0.819 | 0.17511 | -0.036 | -4.68
-17.5 | -0.791 | 0.16778 | -0.034 | -4.717
-17 | -0.765 | 0.16336 | -0.034 | -4.681
-16.5 | -0.738 | 0.15584 | -0.034 | -4.736
-16 | -0.712 | 0.15187 | -0.034 | -4.686
-15.5 | -0.685 | 0.14965 | -0.034 | -4.579
-15 | -0.659 | 0.14228 | -0.034 | -4.63
-14.5 | -0.632 | 0.13984 | -0.034 | -4.521
-14 | -0.605 | 0.13262 | -0.033 | -4.559
-13.5 | -0.577 | 0.12525 | -0.032 | -4.61
-13 | -0.551 | 0.12302 | -0.032 | -4.476
-12.5 | -0.524 | 0.12048 | -0.032 | -4.349
-12 | -0.497 | 0.11431 | -0.032 | -4.35
-11.5 | -0.47 | 0.1095 | -0.031 | -4.293
-11 | -0.443 | 0.10409 | -0.03 | -4.254
-10.5 | -0.416 | 0.10037 | -0.03 | -4.145
-10 | -0.389 | 0.09908 | -0.03 | -3.928
-9.5 | -0.362 | 0.09617 | -0.031 | -3.767
-9 | -0.335 | 0.08381 | -0.029 | -3.997
-8.5 | -0.308 | 0.06508 | -0.029 | -4.733
-8 | -0.281 | 0.05739 | -0.03 | -4.898
-7.5 | -0.254 | 0.05176 | -0.03 | -4.91
-7 | -0.227 | 0.05431 | -0.028 | -4.176
-6.5 | -0.2 | 0.05096 | -0.027 | -3.917
-6 | -0.173 | 0.04437 | -0.029 | -3.893
-5.5 | -0.146 | 0.04038 | -0.032 | -3.614
-5 | -0.223 | 0.00949 | -0.071 | -23.503
-4.5 | -0.201 | 0.00946 | -0.072 | -21.258
-4 | -0.12 | 0.03482 | -0.023 | -3.454
-3.5 | -0.072 | 0.03283 | -0.023 | -2.182
-3 | -0.024 | 0.00879 | -0.073 | -2.773
-2.5 | 0.043 | 0.00856 | -0.073 | 4.979
-2 | 0.11 | 0.00828 | -0.073 | 13.343
-1.5 | 0.179 | 0.00682 | -0.073 | 26.18
-1 | 0.247 | 0.00669 | -0.074 | 36.859
-0.5 | 0.314 | 0.00727 | -0.074 | 43.25
0 | 0.383 | 0.00723 | -0.074 | 52.915
0.5 | 0.45 | 0.00693 | -0.075 | 64.953
1 | 0.518 | 0.00752 | -0.075 | 68.874
1.5 | 0.585 | 0.00767 | -0.075 | 76.312
2 | 0.652 | 0.00728 | -0.076 | 89.563
2.5 | 0.719 | 0.0074 | -0.076 | 97.255
3 | 0.786 | 0.00834 | -0.076 | 94.234
3.5 | 0.851 | 0.00856 | -0.076 | 99.398
4 | 0.915 | 0.0089 | -0.077 | 102.826
4.5 | 0.973 | 0.012 | -0.077 | 81.072
5 | 1.024 | 0.01271 | -0.077 | 80.543
5.5 | 1.064 | 0.01352 | -0.078 | 78.714
6 | 0.869 | 0.04017 | -0.025 | 21.638
6.5 | 0.856 | 0.04335 | -0.028 | 19.747
7 | 0.727 | 0.0466 | -0.028 | 15.611
7.5 | 0.555 | 0.05152 | -0.028 | 10.781
8 | 0.582 | 0.06173 | -0.029 | 9.429
8.5 | 0.715 | 0.02733 | -0.074 | 26.155
9 | 0.64 | 0.06866 | -0.042 | 9.326
9.5 | 0.662 | 0.08859 | -0.032 | 7.474
10 | 0.689 | 0.10151 | -0.035 | 6.788
10.5 | 0.715 | 0.1044 | -0.035 | 6.851
11 | 0.743 | 0.10796 | -0.038 | 6.881
11.5 | 0.769 | 0.11509 | -0.038 | 6.681
12 | 0.795 | 0.11904 | -0.038 | 6.679
12.5 | 0.822 | 0.12309 | -0.04 | 6.679
13 | 0.85 | 0.12818 | -0.042 | 6.628
13.5 | 0.875 | 0.13223 | -0.042 | 6.621
14 | 0.902 | 0.13856 | -0.043 | 6.508
14.5 | 0.928 | 0.14349 | -0.044 | 6.469
15 | 0.958 | 0.1535 | -0.047 | 6.238
15.5 | 0.982 | 0.15723 | -0.046 | 6.248
16 | 1.008 | 0.1606 | -0.046 | 6.276
16.5 | 1.034 | 0.16589 | -0.047 | 6.231
17 | 1.06 | 0.17142 | -0.048 | 6.185
17.5 | 1.091 | 0.17795 | -0.05 | 6.128
18 | 1.114 | 0.18243 | -0.05 | 6.108
18.5 | 1.14 | 0.19001 | -0.05 | 5.999
19 | 1.165 | 0.19385 | -0.05 | 6.012
19.5 | 1.192 | 0.19733 | -0.051 | 6.04
20 | 1.222 | 0.20681 | -0.054 | 5.909

## 48. Re 1M Mach 0.50 (2)
BIGFOIL.COM POLAR EXPORT
MVR120
MVR120 |  |  |  | Cl Max: | 1.2742 | at alpha= | 8 | deg
XFOIL ncrit=9 |  |  |  | L/D Max: | 109.023 | at alpha= | 3.5 | deg
Re: | 1000000 |  |  | Cd Min: | 0.28188 | at alpha= | -20 | deg
Mach: | 0.5 |  |  | Cl=0 at alpha= | -2.7115 | deg
|  |  |  | @ Cl=0.1, Cd= | 0.0068141
|  |  |  | @ Cl=0.4, Cd= | 0.0055976
|  |  |  | @ Cl=0.6, Cd= | 0.0059444
alpha (deg) | Cl | Cd | Cm | Cl/Cd
-20 | -0.847 | 0.28188 | 0.0792 | -3.0048
-19 | -0.803 | 0.26512 | 0.0695 | -3.0288
-18.5 | -0.7807 | 0.25726 | 0.0647 | -3.0347
-18 | -0.758 | 0.24916 | 0.0598 | -3.0422
-17.5 | -0.7356 | 0.2409 | 0.055 | -3.0535
-17 | -0.7132 | 0.23249 | 0.0502 | -3.0677
-16.5 | -0.6903 | 0.22371 | 0.045 | -3.0857
-16 | -0.6691 | 0.21515 | 0.0399 | -3.1099
-15 | -0.6287 | 0.19889 | 0.0322 | -3.161
-14.5 | -0.6084 | 0.19126 | 0.0284 | -3.181
-14 | -0.5886 | 0.18336 | 0.0244 | -3.2101
-13.5 | -0.5692 | 0.17492 | 0.02 | -3.2541
-13 | -0.5524 | 0.1665 | 0.0151 | -3.3177
-12.5 | -0.5364 | 0.15828 | 0.0111 | -3.3889
-12 | -0.5214 | 0.14986 | 0.0082 | -3.4792
-11.5 | -0.5051 | 0.14255 | 0.006 | -3.5433
-11 | -0.4901 | 0.1352 | 0.0031 | -3.625
-10.5 | -0.4762 | 0.12762 | 0 | -3.7314
-10 | -0.4635 | 0.11984 | -0.0032 | -3.8677
-9.5 | -0.4531 | 0.11097 | -0.0083 | -4.0831
-9 | -0.4424 | 0.10263 | -0.0122 | -4.3106
-8.5 | -0.4329 | 0.09437 | -0.0159 | -4.5873
-8 | -0.4298 | 0.08554 | -0.0198 | -5.0245
-7.5 | -0.4222 | 0.07814 | -0.0234 | -5.4031
-7 | -0.4157 | 0.07047 | -0.0275 | -5.899
-6.5 | -0.4231 | 0.06274 | -0.0311 | -6.7437
-6 | -0.405 | 0.04847 | -0.0517 | -8.3557
-5.5 | -0.35 | 0.03178 | -0.0742 | -11.0132
-5 | -0.2973 | 0.01766 | -0.0831 | -16.8347
-4.5 | -0.2359 | 0.01199 | -0.0826 | -19.6747
-4 | -0.1711 | 0.00962 | -0.0807 | -17.7859
-3.5 | -0.1048 | 0.00836 | -0.079 | -12.5359
-3 | -0.0382 | 0.00769 | -0.0778 | -4.9675
-2.5 | 0.028 | 0.00729 | -0.0768 | 3.8409
-2 | 0.0933 | 0.00686 | -0.0761 | 13.6006
-1 | 0.2232 | 0.00597 | -0.0754 | 37.3869
-0.5 | 0.2881 | 0.00576 | -0.075 | 50.0174
0 | 0.3528 | 0.00565 | -0.0745 | 62.4425
0.5 | 0.4159 | 0.00558 | -0.0736 | 74.5341
1 | 0.4751 | 0.00561 | -0.0716 | 84.6881
1.5 | 0.537 | 0.00568 | -0.0699 | 94.5423
2 | 0.6061 | 0.00597 | -0.0701 | 101.5243
2.5 | 0.6724 | 0.00634 | -0.0697 | 106.0568
3 | 0.7383 | 0.00679 | -0.069 | 108.7334
3.5 | 0.8035 | 0.00737 | -0.0681 | 109.0231
4 | 0.8683 | 0.00806 | -0.0669 | 107.7295
4.5 | 0.933 | 0.00883 | -0.0655 | 105.6625
5 | 0.9958 | 0.00986 | -0.0636 | 100.9939
5.5 | 1.0568 | 0.01114 | -0.0613 | 94.8654
6 | 1.1156 | 0.01271 | -0.0582 | 87.7734
6.5 | 1.1746 | 0.01436 | -0.0544 | 81.7967
7 | 1.227 | 0.01658 | -0.0495 | 74.0048
7.5 | 1.2631 | 0.01991 | -0.0428 | 63.4405
8 | 1.2742 | 0.0244 | -0.0343 | 52.2213
8.5 | 1.2636 | 0.0305 | -0.0276 | 41.4295
9 | 1.2408 | 0.0392 | -0.0266 | 31.6531
9.5 | 1.2104 | 0.05069 | -0.0314 | 23.8785
10 | 1.1765 | 0.06422 | -0.0394 | 18.3198
10.5 | 1.1412 | 0.07864 | -0.0479 | 14.5117
11 | 1.1066 | 0.09331 | -0.0558 | 11.8594
11.5 | 1.0748 | 0.10789 | -0.0633 | 9.962
12 | 1.0476 | 0.12241 | -0.0707 | 8.5581
12.5 | 1.0246 | 0.1371 | -0.0783 | 7.4734
13 | 1.0078 | 0.15181 | -0.0862 | 6.6386

## 49. Re 2M Mach 0.00 (1)
BIGFOIL.COM POLAR EXPORT
MVR120
MVR120 |  |  |  | Cl Max: | 1.18 | at alpha= | 9.5 | deg
JavaFoil+Calcfoil stall+Eppler ext transition |  |  |  | L/D Max: | 117.53 | at alpha= | 4.5 | deg
Re: | 2000000 |  |  | Cd Min: | 0.0061 | at alpha= | -2 | deg
Mach: | 0 |  |  | Cl=0 at alpha= | -2.819 | deg
|  |  |  | @ Cl=0.1, Cd= | 0.0061298
|  |  |  | @ Cl=0.4, Cd= | 0.0063086
|  |  |  | @ Cl=0.6, Cd= | 0.0063003
alpha (deg) | Cl | Cd | Cm | Cl/Cd
-13 | -0.402 | 0.08887 | -0.026 | -4.525
-12.5 | -0.413 | 0.08371 | -0.027 | -4.933
-12 | -0.422 | 0.07842 | -0.028 | -5.388
-11.5 | -0.43 | 0.07379 | -0.029 | -5.826
-11 | -0.435 | 0.06885 | -0.03 | -6.317
-10.5 | -0.437 | 0.06441 | -0.031 | -6.789
-10 | -0.437 | 0.05987 | -0.032 | -7.292
-9.5 | -0.432 | 0.05605 | -0.033 | -7.699
-9 | -0.424 | 0.05112 | -0.035 | -8.296
-8.5 | -0.441 | 0.02765 | -0.049 | -15.943
-8 | -0.481 | 0.00945 | -0.06 | -50.851
-7.5 | -0.453 | 0.00904 | -0.06 | -50.077
-7 | -0.42 | 0.00878 | -0.061 | -47.824
-6.5 | -0.382 | 0.00846 | -0.061 | -45.107
-6 | -0.339 | 0.0082 | -0.061 | -41.363
-5.5 | -0.293 | 0.00821 | -0.062 | -35.674
-5 | -0.243 | 0.00806 | -0.062 | -30.129
-4.5 | -0.19 | 0.00802 | -0.062 | -23.733
-4 | -0.135 | 0.00784 | -0.062 | -17.267
-3.5 | -0.079 | 0.00766 | -0.063 | -10.302
-3 | -0.021 | 0.00749 | -0.063 | -2.848
-2.5 | 0.037 | 0.00736 | -0.063 | 5.032
-2 | 0.096 | 0.0061 | -0.063 | 15.713
-1.5 | 0.155 | 0.00654 | -0.064 | 23.649
-1 | 0.214 | 0.00647 | -0.064 | 33.024
-0.5 | 0.272 | 0.00625 | -0.064 | 43.552
0 | 0.331 | 0.00626 | -0.064 | 52.949
0.5 | 0.39 | 0.00629 | -0.065 | 61.99
1 | 0.449 | 0.0064 | -0.065 | 70.067
1.5 | 0.507 | 0.0065 | -0.065 | 78.077
2 | 0.566 | 0.00657 | -0.065 | 86.048
2.5 | 0.624 | 0.00611 | -0.066 | 102.044
3 | 0.682 | 0.00686 | -0.066 | 99.387
3.5 | 0.739 | 0.00694 | -0.066 | 106.565
4 | 0.796 | 0.00709 | -0.067 | 112.224
4.5 | 0.85 | 0.00723 | -0.067 | 117.53
5 | 0.903 | 0.00963 | -0.067 | 93.776
5.5 | 0.953 | 0.01001 | -0.067 | 95.195
6 | 1 | 0.01041 | -0.068 | 96.064
6.5 | 1.044 | 0.01085 | -0.068 | 96.221
7 | 1.084 | 0.01135 | -0.068 | 95.535
7.5 | 1.118 | 0.01186 | -0.068 | 94.257
8 | 1.144 | 0.01242 | -0.069 | 92.123
8.5 | 1.163 | 0.01302 | -0.069 | 89.35
9 | 1.175 | 0.01366 | -0.069 | 86.035
9.5 | 1.18 | 0.01442 | -0.069 | 81.815
10 | 1.177 | 0.01533 | -0.069 | 76.777
10.5 | 1.156 | 0.01744 | -0.069 | 66.312
11 | 1.131 | 0.01876 | -0.069 | 60.29
11.5 | 1.095 | 0.02076 | -0.068 | 52.735
12 | 1.052 | 0.0236 | -0.067 | 44.591
12.5 | 1.006 | 0.02738 | -0.066 | 36.739
13 | 0.931 | 0.0406 | -0.062 | 22.932
13.5 | 0.863 | 0.05699 | -0.058 | 15.152
14 | 0.805 | 0.07341 | -0.054 | 10.969
14.5 | 0.768 | 0.07829 | -0.053 | 9.809

## 50. Re 2M Mach 0.00 (2)
BIGFOIL.COM POLAR EXPORT
MVR120
MVR120 |  |  |  | Cl Max: | 1.5054 | at alpha= | 13 | deg
XFOIL ncrit=9 |  |  |  | L/D Max: | 120.019 | at alpha= | 3 | deg
Re: | 2000000 |  |  | Cd Min: | 0.15668 | at alpha= | 18 | deg
Mach: | 0 |  |  | Cl=0 at alpha= | -99 | deg
|  |  |  | @ Cl=0.1, Cd= | 0.0048
|  |  |  | @ Cl=0.4, Cd= | 0.0048155
|  |  |  | @ Cl=0.6, Cd= | 0.0050732
alpha (deg) | Cl | Cd | Cm | Cl/Cd
0 | 0.305 | 0.0048 | -0.0658 | 63.5417
0.5 | 0.36 | 0.00483 | -0.0656 | 74.5342
1 | 0.4152 | 0.00481 | -0.0655 | 86.3202
1.5 | 0.469 | 0.00474 | -0.0649 | 98.9451
2 | 0.5186 | 0.00473 | -0.0632 | 109.6406
2.5 | 0.5783 | 0.00494 | -0.064 | 117.0648
3 | 0.6337 | 0.00528 | -0.064 | 120.0189
3.5 | 0.6882 | 0.00574 | -0.0638 | 119.8955
4 | 0.7425 | 0.00623 | -0.0636 | 119.1814
4.5 | 0.7962 | 0.00678 | -0.0634 | 117.4336
5 | 0.8495 | 0.00739 | -0.0631 | 114.9526
5.5 | 0.9019 | 0.00813 | -0.0628 | 110.9348
6 | 0.9537 | 0.00892 | -0.0623 | 106.917
6.5 | 1.0034 | 0.01005 | -0.0615 | 99.8408
7 | 1.0558 | 0.0107 | -0.061 | 98.6729
7.5 | 1.1069 | 0.01153 | -0.0603 | 96.0017
8 | 1.1574 | 0.01237 | -0.0596 | 93.5651
8.5 | 1.2072 | 0.01325 | -0.0587 | 91.1094
9 | 1.2555 | 0.01427 | -0.0578 | 87.9818
9.5 | 1.3023 | 0.01539 | -0.0566 | 84.6199
10 | 1.3473 | 0.01662 | -0.0553 | 81.065
10.5 | 1.3896 | 0.01806 | -0.0536 | 76.9435
11 | 1.4088 | 0.02194 | -0.049 | 64.2115
11.5 | 1.447 | 0.02332 | -0.047 | 62.0497
12 | 1.478 | 0.02514 | -0.0442 | 58.7908
12.5 | 1.4985 | 0.0272 | -0.04 | 55.0919
13 | 1.5054 | 0.03007 | -0.0351 | 50.0632
13.5 | 1.5045 | 0.03421 | -0.0315 | 43.9784
14 | 1.498 | 0.03982 | -0.0299 | 37.6193
14.5 | 1.4839 | 0.04745 | -0.0308 | 31.2729
15 | 1.4621 | 0.05727 | -0.034 | 25.5299
15.5 | 1.4327 | 0.06934 | -0.0392 | 20.662
16 | 1.3933 | 0.08393 | -0.0461 | 16.6007
16.5 | 1.3488 | 0.10047 | -0.0542 | 13.4249
17 | 1.3026 | 0.11833 | -0.0632 | 11.0082
17.5 | 1.2577 | 0.13688 | -0.0728 | 9.1883
18 | 1.2135 | 0.15668 | -0.0836 | 7.7451

## 51. Re 2M Mach 0.10 (1)
BIGFOIL.COM POLAR EXPORT
MVR120
MVR120 |  |  |  | Cl Max: | 1.173 | at alpha= | 9.5 | deg
JavaFoil+Calcfoil stall+Eppler ext transition |  |  |  | L/D Max: | 117.65 | at alpha= | 4.5 | deg
Re: | 2000000 |  |  | Cd Min: | 0.00611 | at alpha= | -2 | deg
Mach: | 0.1 |  |  | Cl=0 at alpha= | -2.819 | deg
|  |  |  | @ Cl=0.1, Cd= | 0.0061398
|  |  |  | @ Cl=0.4, Cd= | 0.0066015
|  |  |  | @ Cl=0.6, Cd= | 0.0069154
alpha (deg) | Cl | Cd | Cm | Cl/Cd
-13 | -0.373 | 0.08997 | -0.026 | -4.143
-12.5 | -0.386 | 0.08425 | -0.026 | -4.585
-12 | -0.399 | 0.07944 | -0.027 | -5.017
-11.5 | -0.409 | 0.0746 | -0.028 | -5.482
-11 | -0.417 | 0.06992 | -0.029 | -5.965
-10.5 | -0.422 | 0.06536 | -0.03 | -6.458
-10 | -0.424 | 0.06068 | -0.031 | -6.987
-9.5 | -0.422 | 0.05668 | -0.032 | -7.441
-9 | -0.416 | 0.05212 | -0.034 | -7.985
-8.5 | -0.412 | 0.04339 | -0.041 | -9.491
-8 | -0.476 | 0.00951 | -0.06 | -50.125
-7.5 | -0.45 | 0.00914 | -0.061 | -49.253
-7 | -0.419 | 0.00882 | -0.061 | -47.487
-6.5 | -0.382 | 0.00851 | -0.061 | -44.837
-6 | -0.34 | 0.00824 | -0.062 | -41.226
-5.5 | -0.293 | 0.00822 | -0.062 | -35.702
-5 | -0.244 | 0.00809 | -0.062 | -30.128
-4.5 | -0.191 | 0.00804 | -0.062 | -23.748
-4 | -0.136 | 0.00786 | -0.063 | -17.301
-3.5 | -0.079 | 0.00766 | -0.063 | -10.349
-3 | -0.021 | 0.00751 | -0.063 | -2.851
-2.5 | 0.037 | 0.00737 | -0.063 | 5.05
-2 | 0.096 | 0.00611 | -0.064 | 15.758
-1.5 | 0.155 | 0.00655 | -0.064 | 23.733
-1 | 0.215 | 0.00648 | -0.064 | 33.148
-0.5 | 0.274 | 0.00626 | -0.064 | 43.708
0 | 0.333 | 0.00627 | -0.065 | 53.139
0.5 | 0.392 | 0.00663 | -0.065 | 59.138
1 | 0.451 | 0.00642 | -0.065 | 70.282
1.5 | 0.51 | 0.00651 | -0.066 | 78.31
2 | 0.568 | 0.00659 | -0.066 | 86.244
2.5 | 0.627 | 0.00719 | -0.066 | 87.156
3 | 0.685 | 0.00689 | -0.066 | 99.516
3.5 | 0.743 | 0.00696 | -0.067 | 106.731
4 | 0.8 | 0.00712 | -0.067 | 112.405
4.5 | 0.854 | 0.00726 | -0.067 | 117.65
5 | 0.907 | 0.00968 | -0.067 | 93.741
5.5 | 0.957 | 0.01006 | -0.068 | 95.143
6 | 1.004 | 0.01047 | -0.068 | 95.904
6.5 | 1.048 | 0.01093 | -0.068 | 95.843
7 | 1.087 | 0.01142 | -0.068 | 95.201
7.5 | 1.121 | 0.01196 | -0.069 | 93.682
8 | 1.145 | 0.01252 | -0.069 | 91.465
8.5 | 1.163 | 0.01317 | -0.069 | 88.242
9 | 1.172 | 0.01386 | -0.069 | 84.55
9.5 | 1.173 | 0.01462 | -0.07 | 80.268
10 | 1.167 | 0.01557 | -0.07 | 74.908
10.5 | 1.14 | 0.01773 | -0.069 | 64.303
11 | 1.108 | 0.01924 | -0.069 | 57.589
11.5 | 1.067 | 0.02147 | -0.068 | 49.682
12 | 1.014 | 0.02545 | -0.067 | 39.858
12.5 | 0.961 | 0.03014 | -0.065 | 31.896
13 | 0.876 | 0.04811 | -0.06 | 18.205
13.5 | 0.805 | 0.06741 | -0.055 | 11.94
14 | 0.767 | 0.06977 | -0.055 | 10.987
14.5 | 0.716 | 0.08136 | -0.053 | 8.798

## 52. Re 2M Mach 0.10 (2)
BIGFOIL.COM POLAR EXPORT
MVR120
MVR120 |  |  |  | Cl Max: | 1.4838 | at alpha= | 12.5 | deg
XFOIL ncrit=9 |  |  |  | L/D Max: | 120 | at alpha= | 3 | deg
Re: | 2000000 |  |  | Cd Min: | 0.25403 | at alpha= | -20 | deg
Mach: | 0.1 |  |  | Cl=0 at alpha= | -2.7401 | deg
|  |  |  | @ Cl=0.1, Cd= | 0.0055846
|  |  |  | @ Cl=0.4, Cd= | 0.0048363
|  |  |  | @ Cl=0.6, Cd= | 0.0050763
alpha (deg) | Cl | Cd | Cm | Cl/Cd
-20 | -0.7695 | 0.25403 | 0.0669 | -3.0292
-19.5 | -0.7522 | 0.24702 | 0.0626 | -3.0451
-19 | -0.735 | 0.24006 | 0.0584 | -3.0617
-18 | -0.7034 | 0.22611 | 0.0507 | -3.1109
-17.5 | -0.6869 | 0.21992 | 0.0471 | -3.1234
-17 | -0.6704 | 0.21337 | 0.0434 | -3.142
-16.5 | -0.6541 | 0.20657 | 0.0397 | -3.1665
-16 | -0.6384 | 0.19951 | 0.0362 | -3.1998
-15.5 | -0.6229 | 0.1912 | 0.0323 | -3.2578
-15 | -0.6094 | 0.18326 | 0.0287 | -3.3253
-14.5 | -0.5962 | 0.17557 | 0.0253 | -3.3958
-14 | -0.5837 | 0.16793 | 0.022 | -3.4759
-13.5 | -0.5773 | 0.15895 | 0.0187 | -3.632
-13 | -0.5651 | 0.15224 | 0.016 | -3.7119
-12.5 | -0.5535 | 0.14549 | 0.0132 | -3.8044
-12 | -0.5426 | 0.13838 | 0.0104 | -3.9211
-11.5 | -0.5335 | 0.13083 | 0.0073 | -4.0778
-11 | -0.5255 | 0.12295 | 0.0042 | -4.2741
-9 | -0.6809 | 0.03136 | -0.0565 | -21.7124
-7.5 | -0.5507 | 0.01294 | -0.0629 | -42.558
-7 | -0.4881 | 0.01123 | -0.0648 | -43.4639
-6.5 | -0.4218 | 0.00982 | -0.0673 | -42.9532
-6 | -0.3618 | 0.0088 | -0.0682 | -41.1136
-5.5 | -0.3047 | 0.00802 | -0.0683 | -37.9925
-5 | -0.2501 | 0.00742 | -0.0677 | -33.7062
-4.5 | -0.1955 | 0.00692 | -0.067 | -28.2514
-4 | -0.1401 | 0.00658 | -0.0667 | -21.2918
-3.5 | -0.0844 | 0.00638 | -0.0664 | -13.2288
-3 | -0.029 | 0.00624 | -0.0661 | -4.6474
-2.5 | 0.0268 | 0.006 | -0.0659 | 4.4667
-2 | 0.0828 | 0.00568 | -0.0659 | 14.5775
-1.5 | 0.1387 | 0.00537 | -0.066 | 25.8287
-1 | 0.1947 | 0.00509 | -0.0661 | 38.2515
-0.5 | 0.251 | 0.00491 | -0.0661 | 51.1202
0 | 0.3067 | 0.00482 | -0.0661 | 63.6307
0.5 | 0.362 | 0.00485 | -0.0659 | 74.6392
1 | 0.4175 | 0.00483 | -0.0658 | 86.4389
1.5 | 0.4717 | 0.00477 | -0.0652 | 98.8889
2.5 | 0.5815 | 0.00496 | -0.0643 | 117.2379
3 | 0.6372 | 0.00531 | -0.0642 | 120
3.5 | 0.692 | 0.00578 | -0.064 | 119.7232
4 | 0.7468 | 0.00625 | -0.0639 | 119.488
4.5 | 0.8008 | 0.00682 | -0.0636 | 117.4194
5 | 0.8544 | 0.00744 | -0.0633 | 114.8387
5.5 | 0.907 | 0.00821 | -0.0628 | 110.475
6 | 0.9594 | 0.009 | -0.0623 | 106.6
6.5 | 1.0094 | 0.01014 | -0.0615 | 99.5464
7 | 1.0624 | 0.01078 | -0.0609 | 98.5529
7.5 | 1.1134 | 0.01171 | -0.0601 | 95.0811
8 | 1.1646 | 0.01252 | -0.0593 | 93.0192
8.5 | 1.2145 | 0.01345 | -0.0584 | 90.2974
9 | 1.2628 | 0.01454 | -0.0572 | 86.8501
9.5 | 1.3094 | 0.01574 | -0.0559 | 83.1893
10 | 1.3541 | 0.01706 | -0.0543 | 79.3728
10.5 | 1.3946 | 0.01875 | -0.0523 | 74.3787
11 | 1.4138 | 0.02255 | -0.0476 | 62.6962
11.5 | 1.4477 | 0.02433 | -0.045 | 59.5027
12 | 1.4728 | 0.02644 | -0.0413 | 55.7035
12.5 | 1.4838 | 0.02902 | -0.0361 | 51.1303
13 | 1.4838 | 0.03288 | -0.0318 | 45.1277
13.5 | 1.4771 | 0.0383 | -0.0295 | 38.5666
14 | 1.4641 | 0.04561 | -0.0299 | 32.1004
14.5 | 1.4423 | 0.05531 | -0.0328 | 26.0767
15 | 1.4121 | 0.06746 | -0.0382 | 20.9324
15.5 | 1.3759 | 0.08154 | -0.045 | 16.8739
16 | 1.3324 | 0.09788 | -0.0531 | 13.6126
16.5 | 1.2874 | 0.11544 | -0.0619 | 11.1521
17 | 1.2435 | 0.13372 | -0.0714 | 9.2993
17.5 | 1.2016 | 0.15291 | -0.0817 | 7.8582

## 53. Re 2M Mach 0.25 (1)
BIGFOIL.COM POLAR EXPORT
MVR120
MVR120 |  |  |  | Cl Max: | 1.146 | at alpha= | 8.5 | deg
JavaFoil+Calcfoil stall+Eppler ext transition |  |  |  | L/D Max: | 113.29 | at alpha= | 4 | deg
Re: | 2000000 |  |  | Cd Min: | 0.00618 | at alpha= | -2 | deg
Mach: | 0.25 |  |  | Cl=0 at alpha= | -2.8167 | deg
|  |  |  | @ Cl=0.1, Cd= | 0.0061869
|  |  |  | @ Cl=0.4, Cd= | 0.0067379
|  |  |  | @ Cl=0.6, Cd= | 0.08731
alpha (deg) | Cl | Cd | Cm | Cl/Cd
-12.5 | -0.1 | 0.08814 | -0.026 | -1.134
-12 | -0.168 | 0.08373 | -0.027 | -2.012
-11.5 | -0.215 | 0.07872 | -0.027 | -2.736
-11 | -0.255 | 0.0738 | -0.027 | -3.454
-10.5 | -0.288 | 0.0699 | -0.027 | -4.127
-10 | -0.316 | 0.06406 | -0.028 | -4.934
-9.5 | -0.337 | 0.06017 | -0.028 | -5.6
-9 | -0.351 | 0.05625 | -0.03 | -6.244
-8.5 | -0.358 | 0.05183 | -0.033 | -6.911
-8 | -0.358 | 0.04689 | -0.036 | -7.643
-7.5 | -0.428 | 0.00978 | -0.062 | -43.719
-7 | -0.406 | 0.0091 | -0.063 | -44.673
-6.5 | -0.377 | 0.00875 | -0.063 | -43.066
-6 | -0.34 | 0.00857 | -0.063 | -39.618
-5.5 | -0.296 | 0.00839 | -0.064 | -35.304
-5 | -0.247 | 0.00821 | -0.064 | -30.161
-4.5 | -0.195 | 0.00819 | -0.064 | -23.798
-4 | -0.139 | 0.00798 | -0.064 | -17.439
-3.5 | -0.081 | 0.00774 | -0.065 | -10.509
-3 | -0.022 | 0.0076 | -0.065 | -2.894
-2.5 | 0.038 | 0.00743 | -0.065 | 5.145
-2 | 0.099 | 0.00618 | -0.065 | 16.012
-1.5 | 0.16 | 0.0066 | -0.066 | 24.221
-1 | 0.221 | 0.00652 | -0.066 | 33.807
-0.5 | 0.281 | 0.0063 | -0.066 | 44.665
0 | 0.342 | 0.00631 | -0.067 | 54.269
0.5 | 0.403 | 0.00676 | -0.067 | 59.59
1 | 0.463 | 0.00648 | -0.067 | 71.476
1.5 | 0.524 | 0.00657 | -0.067 | 79.723
2 | 0.584 | 0.00665 | -0.068 | 87.78
2.5 | 0.644 | 0.00732 | -0.068 | 88.06
3 | 0.704 | 0.00701 | -0.068 | 100.463
3.5 | 0.763 | 0.0071 | -0.068 | 107.447
4 | 0.821 | 0.00725 | -0.069 | 113.29
4.5 | 0.877 | 0.00788 | -0.069 | 111.234
5 | 0.93 | 0.00995 | -0.069 | 93.492
5.5 | 0.98 | 0.01036 | -0.069 | 94.56
6 | 1.026 | 0.01081 | -0.07 | 94.909
6.5 | 1.067 | 0.01134 | -0.07 | 94.128
7 | 1.103 | 0.01191 | -0.07 | 92.58
7.5 | 0.905 | 0.04838 | -0.025 | 18.705
8 | 1.144 | 0.01319 | -0.071 | 86.726
8.5 | 1.146 | 0.01394 | -0.071 | 82.198
9 | 1.136 | 0.01484 | -0.071 | 76.529
9.5 | 1.105 | 0.01706 | -0.071 | 64.759
10 | 1.06 | 0.01842 | -0.071 | 57.521
10.5 | 0.994 | 0.02063 | -0.07 | 48.17
11 | 0.907 | 0.0255 | -0.068 | 35.563
11.5 | 0.799 | 0.0374 | -0.064 | 21.36
12 | 0.693 | 0.05361 | -0.058 | 12.918
12.5 | 0.612 | 0.05632 | -0.059 | 10.861
13 | 0.505 | 0.07686 | -0.052 | 6.577
13.5 | 0.411 | 0.08731 | -0.049 | 4.71

## 54. Re 2M Mach 0.25 (2)
BIGFOIL.COM POLAR EXPORT
MVR120
MVR120 |  |  |  | Cl Max: | 1.3963 | at alpha= | 10.5 | deg
XFOIL ncrit=9 |  |  |  | L/D Max: | 121.199 | at alpha= | 3 | deg
Re: | 2000000 |  |  | Cd Min: | 0.13917 | at alpha= | 15.5 | deg
Mach: | 0.25 |  |  | Cl=0 at alpha= | -2.7292 | deg
|  |  |  | @ Cl=0.1, Cd= | 0.0057093
|  |  |  | @ Cl=0.4, Cd= | 0.0049505
|  |  |  | @ Cl=0.6, Cd= | 0.0050644
alpha (deg) | Cl | Cd | Cm | Cl/Cd
-8 | -0.5115 | 0.06873 | -0.0259 | -7.4422
-7.5 | -0.5656 | 0.02013 | -0.0654 | -28.0974
-7 | -0.5046 | 0.0148 | -0.0686 | -34.0946
-6.5 | -0.437 | 0.01168 | -0.0711 | -37.4144
-6 | -0.3758 | 0.0098 | -0.0716 | -38.3469
-5.5 | -0.3181 | 0.00866 | -0.071 | -36.7321
-5 | -0.2615 | 0.00779 | -0.0701 | -33.5687
-4.5 | -0.2046 | 0.00722 | -0.0693 | -28.338
-4 | -0.1467 | 0.00676 | -0.0688 | -21.7012
-3.5 | -0.0889 | 0.0065 | -0.0684 | -13.6769
-3 | -0.0313 | 0.00634 | -0.0679 | -4.9369
-2.5 | 0.0265 | 0.00609 | -0.0677 | 4.3514
-2 | 0.0844 | 0.00579 | -0.0677 | 14.5769
-1.5 | 0.1424 | 0.00549 | -0.0677 | 25.9381
-1 | 0.2001 | 0.00517 | -0.0678 | 38.7041
-0.5 | 0.2581 | 0.005 | -0.0678 | 51.62
0 | 0.3156 | 0.00493 | -0.0677 | 64.0162
0.5 | 0.3727 | 0.00496 | -0.0676 | 75.1411
1 | 0.4303 | 0.00494 | -0.0674 | 87.1053
1.5 | 0.4865 | 0.00486 | -0.0669 | 100.1029
2 | 0.5387 | 0.00488 | -0.0653 | 110.3893
2.5 | 0.5993 | 0.00506 | -0.0656 | 118.4387
3 | 0.6569 | 0.00542 | -0.0655 | 121.1993
3.5 | 0.7134 | 0.00595 | -0.0652 | 119.8992
4 | 0.7704 | 0.00641 | -0.0649 | 120.1872
4.5 | 0.8263 | 0.00704 | -0.0645 | 117.3722
5 | 0.8821 | 0.00768 | -0.064 | 114.8568
5.5 | 0.9362 | 0.00857 | -0.0632 | 109.2415
6 | 0.9905 | 0.00942 | -0.0624 | 105.1486
6.5 | 1.0433 | 0.01052 | -0.0613 | 99.173
7 | 1.0983 | 0.01129 | -0.0603 | 97.2808
7.5 | 1.1508 | 0.0124 | -0.0589 | 92.8065
8 | 1.2031 | 0.01345 | -0.0575 | 89.4498
8.5 | 1.2531 | 0.01475 | -0.0557 | 84.9559
9 | 1.3003 | 0.0163 | -0.0535 | 79.773
9.5 | 1.3441 | 0.01809 | -0.0509 | 74.3007
10 | 1.3813 | 0.02037 | -0.0476 | 67.8105
10.5 | 1.3963 | 0.02443 | -0.042 | 57.1551
11 | 1.3919 | 0.02888 | -0.0346 | 48.196
11.5 | 1.3891 | 0.0333 | -0.0298 | 41.7147
12 | 1.3823 | 0.03922 | -0.0279 | 35.2448
12.5 | 1.3651 | 0.04777 | -0.0295 | 28.5765
13 | 1.3381 | 0.05925 | -0.0346 | 22.584
13.5 | 1.3036 | 0.07319 | -0.042 | 17.8112
14 | 1.2654 | 0.08848 | -0.05 | 14.3015
14.5 | 1.2248 | 0.10497 | -0.0584 | 11.6681
15 | 1.1854 | 0.122 | -0.067 | 9.7164
15.5 | 1.1495 | 0.13917 | -0.0758 | 8.2597

## 55. Re 2M Mach 0.50 (1)
BIGFOIL.COM POLAR EXPORT
MVR120
MVR120 |  |  |  | Cl Max: | 1.225 | at alpha= | 20 | deg
JavaFoil+Calcfoil stall+Eppler ext transition |  |  |  | L/D Max: | 110.155 | at alpha= | 3.5 | deg
Re: | 2000000 |  |  | Cd Min: | 0.00648 | at alpha= | -0.5 | deg
Mach: | 0.5 |  |  | Cl=0 at alpha= | -2.8209 | deg
|  |  |  | @ Cl=0.1, Cd= | 0.0080182
|  |  |  | @ Cl=0.4, Cd= | 0.0069554
|  |  |  | @ Cl=0.6, Cd= | 0.0069934
alpha (deg) | Cl | Cd | Cm | Cl/Cd
-20 | -0.925 | 0.17862 | -0.036 | -5.178
-19.5 | -0.899 | 0.17384 | -0.036 | -5.17
-19 | -0.873 | 0.16637 | -0.036 | -5.245
-18.5 | -0.846 | 0.16336 | -0.036 | -5.182
-18 | -0.821 | 0.15634 | -0.037 | -5.254
-17.5 | -0.793 | 0.15173 | -0.035 | -5.223
-17 | -0.765 | 0.14673 | -0.035 | -5.217
-16.5 | -0.739 | 0.14155 | -0.034 | -5.218
-16 | -0.712 | 0.13727 | -0.034 | -5.188
-15.5 | -0.686 | 0.13025 | -0.034 | -5.263
-15 | -0.659 | 0.12642 | -0.034 | -5.213
-14.5 | -0.632 | 0.12317 | -0.034 | -5.135
-14 | -0.606 | 0.11792 | -0.034 | -5.136
-13.5 | -0.578 | 0.11266 | -0.033 | -5.129
-13 | -0.551 | 0.10946 | -0.032 | -5.033
-12.5 | -0.524 | 0.10624 | -0.032 | -4.934
-12 | -0.497 | 0.10031 | -0.032 | -4.959
-11.5 | -0.471 | 0.09839 | -0.032 | -4.783
-11 | -0.443 | 0.09204 | -0.031 | -4.814
-10.5 | -0.416 | 0.0913 | -0.031 | -4.56
-10 | -0.389 | 0.08613 | -0.031 | -4.522
-9.5 | -0.363 | 0.08319 | -0.032 | -4.358
-9 | -0.335 | 0.07434 | -0.03 | -4.509
-8.5 | -0.308 | 0.06065 | -0.03 | -5.082
-8 | -0.281 | 0.05423 | -0.031 | -5.189
-7.5 | -0.254 | 0.04905 | -0.032 | -5.188
-7 | -0.227 | 0.05062 | -0.029 | -4.483
-6.5 | -0.2 | 0.04761 | -0.029 | -4.197
-6 | -0.173 | 0.0428 | -0.032 | -4.043
-5.5 | -0.181 | 0.00949 | -0.071 | -19.098
-5 | -0.223 | 0.00903 | -0.071 | -24.699
-4.5 | -0.201 | 0.00876 | -0.072 | -22.943
-4 | -0.15 | 0.00844 | -0.072 | -17.762
-3.5 | -0.089 | 0.00815 | -0.072 | -10.963
-3 | -0.024 | 0.0079 | -0.073 | -3.087
-2.5 | 0.043 | 0.00778 | -0.073 | 5.477
-2 | 0.11 | 0.00806 | -0.073 | 13.701
-1.5 | 0.179 | 0.00679 | -0.073 | 26.279
-1 | 0.247 | 0.00674 | -0.074 | 36.561
-0.5 | 0.314 | 0.00648 | -0.074 | 48.512
0 | 0.383 | 0.00693 | -0.074 | 55.192
0.5 | 0.45 | 0.00703 | -0.075 | 64.028
1 | 0.518 | 0.00673 | -0.075 | 76.918
1.5 | 0.585 | 0.00683 | -0.075 | 85.672
2 | 0.652 | 0.00756 | -0.076 | 86.27
2.5 | 0.719 | 0.00783 | -0.076 | 91.919
3 | 0.786 | 0.00751 | -0.076 | 104.681
3.5 | 0.851 | 0.00773 | -0.077 | 110.155
4 | 0.915 | 0.00849 | -0.077 | 107.728
4.5 | 0.973 | 0.01062 | -0.077 | 91.59
5 | 1.024 | 0.01126 | -0.077 | 90.91
5.5 | 1.064 | 0.01196 | -0.078 | 88.958
6 | 1.086 | 0.01277 | -0.078 | 85.003
6.5 | 1.069 | 0.01371 | -0.078 | 77.959
7 | 0.908 | 0.01487 | -0.079 | 61.066
7.5 | 0.688 | 0.01749 | -0.078 | 39.342
8 | 0.711 | 0.01962 | -0.077 | 36.263
8.5 | 0.736 | 0.02147 | -0.077 | 34.259
9 | 0.69 | 0.0436 | -0.065 | 15.832
9.5 | 0.663 | 0.07327 | -0.036 | 9.05
10 | 0.689 | 0.08886 | -0.036 | 7.759
10.5 | 0.716 | 0.09173 | -0.036 | 7.802
11 | 0.743 | 0.09551 | -0.038 | 7.78
11.5 | 0.769 | 0.09988 | -0.038 | 7.702
12 | 0.796 | 0.10456 | -0.039 | 7.609
12.5 | 0.824 | 0.10794 | -0.042 | 7.632
13 | 0.85 | 0.11216 | -0.042 | 7.578
13.5 | 0.876 | 0.11586 | -0.043 | 7.563
14 | 0.903 | 0.12363 | -0.044 | 7.301
14.5 | 0.93 | 0.12676 | -0.045 | 7.334
15 | 0.96 | 0.13625 | -0.048 | 7.043
15.5 | 0.983 | 0.13663 | -0.047 | 7.196
16 | 1.009 | 0.14264 | -0.047 | 7.074
16.5 | 1.036 | 0.14742 | -0.048 | 7.025
17 | 1.065 | 0.1535 | -0.05 | 6.936
17.5 | 1.094 | 0.15832 | -0.052 | 6.912
18 | 1.116 | 0.16033 | -0.05 | 6.958
18.5 | 1.141 | 0.16732 | -0.051 | 6.821
19 | 1.167 | 0.17458 | -0.051 | 6.687
19.5 | 1.197 | 0.17756 | -0.053 | 6.741
20 | 1.225 | 0.1815 | -0.055 | 6.749

## 56. Re 2M Mach 0.50 (2)
BIGFOIL.COM POLAR EXPORT
MVR120
MVR120 |  |  |  | Cl Max: | 1.3216 | at alpha= | 8 | deg
XFOIL ncrit=9 |  |  |  | L/D Max: | 124.15 | at alpha= | 3.5 | deg
Re: | 2000000 |  |  | Cd Min: | 0.28207 | at alpha= | -20 | deg
Mach: | 0.5 |  |  | Cl=0 at alpha= | -2.6805 | deg
|  |  |  | @ Cl=0.1, Cd= | 0.0062145
|  |  |  | @ Cl=0.4, Cd= | 0.0053789
|  |  |  | @ Cl=0.6, Cd= | 0.0053932
alpha (deg) | Cl | Cd | Cm | Cl/Cd
-20 | -0.8484 | 0.28207 | 0.0804 | -3.0078
-19.5 | -0.8256 | 0.27322 | 0.0749 | -3.0217
-19 | -0.8038 | 0.26451 | 0.0699 | -3.0388
-18.5 | -0.7819 | 0.25676 | 0.0651 | -3.0453
-18 | -0.7594 | 0.24878 | 0.0602 | -3.0525
-17.5 | -0.7371 | 0.24072 | 0.0554 | -3.0621
-17 | -0.7148 | 0.23247 | 0.0507 | -3.0748
-16.5 | -0.6922 | 0.22384 | 0.046 | -3.0924
-16 | -0.6705 | 0.2152 | 0.0413 | -3.1157
-15.5 | -0.6497 | 0.20665 | 0.0367 | -3.144
-15 | -0.6296 | 0.19799 | 0.0322 | -3.18
-14.5 | -0.6111 | 0.18924 | 0.0282 | -3.2292
-14 | -0.5919 | 0.18192 | 0.0247 | -3.2536
-13.5 | -0.5731 | 0.17436 | 0.021 | -3.2869
-13 | -0.5549 | 0.16654 | 0.0174 | -3.3319
-12.5 | -0.5376 | 0.15857 | 0.0138 | -3.3903
-12 | -0.5215 | 0.14986 | 0.0098 | -3.4799
-11.5 | -0.5069 | 0.14158 | 0.0062 | -3.5803
-11 | -0.4933 | 0.13348 | 0.0029 | -3.6957
-10.5 | -0.4806 | 0.12535 | -0.0004 | -3.8341
-10 | -0.469 | 0.11721 | -0.0037 | -4.0014
-9.5 | -0.4625 | 0.10838 | -0.0072 | -4.2674
-9 | -0.4535 | 0.10045 | -0.0106 | -4.5147
-8.5 | -0.4431 | 0.09297 | -0.0138 | -4.7661
-8 | -0.4373 | 0.08442 | -0.0181 | -5.1801
-7.5 | -0.4338 | 0.07557 | -0.0231 | -5.7404
-7 | -0.4333 | 0.06669 | -0.0288 | -6.4972
-6.5 | -0.4273 | 0.05606 | -0.0411 | -7.6222
-6 | -0.3836 | 0.03771 | -0.0704 | -10.1724
-5.5 | -0.3528 | 0.02409 | -0.0798 | -14.6451
-5 | -0.3092 | 0.01351 | -0.0819 | -22.8868
-4.5 | -0.247 | 0.00941 | -0.0804 | -26.2487
-4 | -0.1795 | 0.00776 | -0.0788 | -23.1314
-3.5 | -0.1111 | 0.00711 | -0.0775 | -15.6259
-3 | -0.0432 | 0.00676 | -0.0765 | -6.3905
-2.5 | 0.0244 | 0.00652 | -0.0758 | 3.7423
-2 | 0.0914 | 0.00626 | -0.0754 | 14.6006
-1 | 0.2237 | 0.00556 | -0.0751 | 40.2338
-0.5 | 0.2894 | 0.0054 | -0.075 | 53.5926
0 | 0.3552 | 0.00542 | -0.0748 | 65.5351
0.5 | 0.4206 | 0.00536 | -0.0746 | 78.4701
1 | 0.4867 | 0.00536 | -0.0744 | 90.8022
1.5 | 0.552 | 0.00537 | -0.074 | 102.7933
2 | 0.6142 | 0.0054 | -0.0726 | 113.7407
3 | 0.7441 | 0.00605 | -0.0707 | 122.9917
3.5 | 0.8107 | 0.00653 | -0.0699 | 124.1501
4 | 0.8766 | 0.00715 | -0.0689 | 122.6014
4.5 | 0.9417 | 0.00792 | -0.0675 | 118.9015
5 | 1.0046 | 0.009 | -0.0656 | 111.6222
5.5 | 1.0676 | 0.01014 | -0.0634 | 105.286
6 | 1.1313 | 0.01132 | -0.0606 | 99.9382
6.5 | 1.1953 | 0.01255 | -0.0573 | 95.243
7 | 1.2538 | 0.01437 | -0.0528 | 87.2512
7.5 | 1.3 | 0.01718 | -0.0466 | 75.6694
8 | 1.3216 | 0.02156 | -0.0384 | 61.2987
8.5 | 1.3092 | 0.02721 | -0.0293 | 48.1147
9 | 1.2826 | 0.03533 | -0.0262 | 36.3034
9.5 | 1.2505 | 0.04646 | -0.0301 | 26.9156
10 | 1.2161 | 0.05988 | -0.0381 | 20.309
10.5 | 1.1804 | 0.07429 | -0.0467 | 15.8891
11 | 1.1453 | 0.08888 | -0.0545 | 12.8859
11.5 | 1.1123 | 0.10325 | -0.0617 | 10.7729
12 | 1.0818 | 0.11769 | -0.0689 | 9.1919
12.5 | 1.0525 | 0.13283 | -0.0769 | 7.9237
13 | 1.032 | 0.14771 | -0.0848 | 6.9867

## 57. Re 3M Mach 0.00 (1)
BIGFOIL.COM POLAR EXPORT
MVR120
MVR120 |  |  |  | Cl Max: | 1.18 | at alpha= | 9.5 | deg
JavaFoil+Calcfoil stall+Eppler ext transition |  |  |  | L/D Max: | 116.394 | at alpha= | 4 | deg
Re: | 3000000 |  |  | Cd Min: | 0.00612 | at alpha= | 1.5 | deg
Mach: | 0 |  |  | Cl=0 at alpha= | -2.819 | deg
|  |  |  | @ Cl=0.1, Cd= | 0.0066688
|  |  |  | @ Cl=0.4, Cd= | 0.0063885
|  |  |  | @ Cl=0.6, Cd= | 0.0068314
alpha (deg) | Cl | Cd | Cm | Cl/Cd
-14 | -0.378 | 0.09633 | -0.028 | -3.926
-13.5 | -0.391 | 0.09125 | -0.028 | -4.286
-13 | -0.403 | 0.08582 | -0.029 | -4.7
-12.5 | -0.414 | 0.08053 | -0.03 | -5.145
-12 | -0.424 | 0.07525 | -0.031 | -5.637
-11.5 | -0.432 | 0.07041 | -0.032 | -6.134
-11 | -0.437 | 0.06576 | -0.033 | -6.648
-10.5 | -0.44 | 0.06066 | -0.034 | -7.257
-10 | -0.441 | 0.05482 | -0.037 | -8.049
-9.5 | -0.441 | 0.04788 | -0.04 | -9.206
-9 | -0.503 | 0.01149 | -0.058 | -43.801
-8.5 | -0.503 | 0.00931 | -0.06 | -54.027
-8 | -0.481 | 0.00883 | -0.06 | -54.432
-7.5 | -0.453 | 0.00848 | -0.06 | -53.386
-7 | -0.42 | 0.00841 | -0.061 | -49.911
-6.5 | -0.382 | 0.00823 | -0.061 | -46.39
-6 | -0.339 | 0.00802 | -0.061 | -42.305
-5.5 | -0.293 | 0.00797 | -0.062 | -36.727
-5 | -0.243 | 0.00783 | -0.062 | -31.047
-4.5 | -0.19 | 0.00762 | -0.062 | -24.978
-4 | -0.135 | 0.00743 | -0.062 | -18.224
-3.5 | -0.079 | 0.00726 | -0.063 | -10.882
-3 | -0.021 | 0.00718 | -0.063 | -2.97
-2.5 | 0.037 | 0.00755 | -0.063 | 4.905
-2 | 0.096 | 0.0067 | -0.063 | 14.299
-1.5 | 0.155 | 0.00624 | -0.064 | 24.813
-1 | 0.214 | 0.00617 | -0.064 | 34.606
-0.5 | 0.272 | 0.00649 | -0.064 | 41.969
0 | 0.331 | 0.00633 | -0.064 | 52.359
0.5 | 0.39 | 0.00638 | -0.065 | 61.136
1 | 0.449 | 0.00643 | -0.065 | 69.836
1.5 | 0.507 | 0.00612 | -0.065 | 82.831
2 | 0.566 | 0.00672 | -0.065 | 84.15
2.5 | 0.624 | 0.00691 | -0.066 | 90.255
3 | 0.682 | 0.00703 | -0.066 | 96.977
3.5 | 0.739 | 0.00665 | -0.066 | 111.145
4 | 0.796 | 0.00684 | -0.067 | 116.394
4.5 | 0.85 | 0.00747 | -0.067 | 113.764
5 | 0.903 | 0.0091 | -0.067 | 99.243
5.5 | 0.953 | 0.00936 | -0.067 | 101.851
6 | 1 | 0.00973 | -0.068 | 102.797
6.5 | 1.044 | 0.01013 | -0.068 | 103.05
7 | 1.084 | 0.01059 | -0.068 | 102.346
7.5 | 1.118 | 0.01106 | -0.068 | 101.064
8 | 1.144 | 0.01157 | -0.069 | 98.867
8.5 | 1.163 | 0.01213 | -0.069 | 95.95
9 | 1.175 | 0.01273 | -0.069 | 92.315
9.5 | 1.18 | 0.0134 | -0.069 | 88.039
10 | 1.177 | 0.01415 | -0.069 | 83.159
10.5 | 1.167 | 0.01505 | -0.07 | 77.523
11 | 1.138 | 0.01718 | -0.069 | 66.266
11.5 | 1.106 | 0.0186 | -0.069 | 59.469
12 | 1.066 | 0.02059 | -0.068 | 51.769
12.5 | 1.024 | 0.02289 | -0.068 | 44.723
13 | 0.961 | 0.03004 | -0.065 | 31.991
13.5 | 0.904 | 0.03828 | -0.063 | 23.607
14 | 0.846 | 0.04887 | -0.061 | 17.309
14.5 | 0.802 | 0.05507 | -0.06 | 14.556

## 58. Re 3M Mach 0.00 (2)
BIGFOIL.COM POLAR EXPORT
MVR120
MVR120 |  |  |  | Cl Max: | 1.6292 | at alpha= | 14 | deg
XFOIL ncrit=9 |  |  |  | L/D Max: | 126.143 | at alpha= | 3.5 | deg
Re: | 3000000 |  |  | Cd Min: | 0.19544 | at alpha= | -16 | deg
Mach: | 0 |  |  | Cl=0 at alpha= | -2.7286 | deg
|  |  |  | @ Cl=0.1, Cd= | 0.0054385
|  |  |  | @ Cl=0.4, Cd= | 0.0047923
|  |  |  | @ Cl=0.6, Cd= | 0.0049339
alpha (deg) | Cl | Cd | Cm | Cl/Cd
-16 | -0.643 | 0.19544 | 0.0356 | -3.29
-15.5 | -0.6276 | 0.18937 | 0.0325 | -3.3141
-15 | -0.6127 | 0.18304 | 0.0293 | -3.3474
-14.5 | -0.5984 | 0.1762 | 0.0261 | -3.3961
-14 | -0.585 | 0.16809 | 0.0227 | -3.4803
-13.5 | -0.5733 | 0.1605 | 0.0196 | -3.572
-13 | -0.5625 | 0.15275 | 0.0165 | -3.6825
-12 | -0.9352 | 0.03723 | -0.0559 | -25.1195
-11.5 | -0.9196 | 0.02981 | -0.06 | -30.8487
-11 | -0.8863 | 0.02601 | -0.0607 | -34.0754
-10.5 | -0.8495 | 0.0232 | -0.0601 | -36.6164
-10 | -0.813 | 0.02065 | -0.0587 | -39.3705
-9.5 | -0.7756 | 0.01846 | -0.0568 | -42.0152
-9 | -0.718 | 0.01618 | -0.0589 | -44.3758
-8.5 | -0.656 | 0.01426 | -0.0614 | -46.0028
-8 | -0.5921 | 0.01258 | -0.0641 | -47.0668
-7.5 | -0.5319 | 0.01127 | -0.0656 | -47.1961
-7 | -0.4698 | 0.01012 | -0.0673 | -46.4229
-6.5 | -0.4137 | 0.00916 | -0.0676 | -45.1638
-6 | -0.3606 | 0.00814 | -0.0671 | -44.2998
-5.5 | -0.3074 | 0.00726 | -0.0664 | -42.3416
-5 | -0.2528 | 0.00679 | -0.066 | -37.2312
-4.5 | -0.1973 | 0.00646 | -0.0658 | -30.5418
-4 | -0.1419 | 0.00618 | -0.0656 | -22.9612
-3.5 | -0.0864 | 0.00606 | -0.0654 | -14.2574
-3 | -0.0304 | 0.00593 | -0.0654 | -5.1265
-2.5 | 0.0256 | 0.00573 | -0.0654 | 4.4677
-1.5 | 0.1379 | 0.00529 | -0.0655 | 26.0681
-1 | 0.1939 | 0.00499 | -0.0657 | 38.8577
-0.5 | 0.2497 | 0.00488 | -0.0658 | 51.168
0 | 0.3052 | 0.00493 | -0.0658 | 61.9067
0.5 | 0.3611 | 0.00482 | -0.0659 | 74.917
1 | 0.4173 | 0.00478 | -0.0659 | 87.3013
1.5 | 0.4731 | 0.00482 | -0.0659 | 98.1535
2 | 0.5279 | 0.00476 | -0.0657 | 110.9034
2.5 | 0.5804 | 0.00484 | -0.0648 | 119.9174
3 | 0.6347 | 0.0051 | -0.0644 | 124.451
3.5 | 0.69 | 0.00547 | -0.0644 | 126.1426
4 | 0.7445 | 0.00594 | -0.0643 | 125.3367
5 | 0.8521 | 0.00705 | -0.0638 | 120.8652
5.5 | 0.9047 | 0.00779 | -0.0634 | 116.1361
6 | 0.9575 | 0.00845 | -0.0631 | 113.3136
6.5 | 1.0087 | 0.00935 | -0.0624 | 107.8824
7 | 1.0615 | 0.00997 | -0.062 | 106.4694
7.5 | 1.1143 | 0.0105 | -0.0616 | 106.1238
8 | 1.1661 | 0.01116 | -0.0611 | 104.4892
8.5 | 1.2167 | 0.01194 | -0.0604 | 101.9012
9 | 1.2651 | 0.013 | -0.0594 | 97.3154
9.5 | 1.3098 | 0.0145 | -0.0579 | 90.331
10 | 1.358 | 0.01536 | -0.057 | 88.4115
10.5 | 1.4047 | 0.01631 | -0.0559 | 86.1251
11 | 1.4496 | 0.01737 | -0.0546 | 83.4542
11.5 | 1.4921 | 0.0186 | -0.053 | 80.2204
12 | 1.532 | 0.01995 | -0.0512 | 76.792
12.5 | 1.5696 | 0.02134 | -0.0491 | 73.552
13 | 1.6036 | 0.02286 | -0.0466 | 70.1487
13.5 | 1.6261 | 0.02486 | -0.0426 | 65.4103
14 | 1.6292 | 0.0277 | -0.0367 | 58.8159
14.5 | 1.6212 | 0.03208 | -0.0321 | 50.5362
15 | 1.6022 | 0.03878 | -0.0301 | 41.3151
15.5 | 1.5805 | 0.04738 | -0.0313 | 33.358
16 | 1.5431 | 0.05967 | -0.0358 | 25.8606
16.5 | 1.508 | 0.0728 | -0.0416 | 20.7143
17 | 1.4658 | 0.08798 | -0.0487 | 16.6606
17.5 | 1.4206 | 0.10445 | -0.0564 | 13.6008
18 | 1.3775 | 0.12121 | -0.0645 | 11.3646
18.5 | 1.3329 | 0.13884 | -0.0734 | 9.6003
19 | 1.2914 | 0.15684 | -0.0831 | 8.2339

## 59. Re 3M Mach 0.10 (1)
BIGFOIL.COM POLAR EXPORT
MVR120
MVR120 |  |  |  | Cl Max: | 1.173 | at alpha= | 9.5 | deg
JavaFoil+Calcfoil stall+Eppler ext transition |  |  |  | L/D Max: | 116.638 | at alpha= | 4 | deg
Re: | 3000000 |  |  | Cd Min: | 0.00613 | at alpha= | 1.5 | deg
Mach: | 0.1 |  |  | Cl=0 at alpha= | -2.819 | deg
|  |  |  | @ Cl=0.1, Cd= | 0.0066688
|  |  |  | @ Cl=0.4, Cd= | 0.0063954
|  |  |  | @ Cl=0.6, Cd= | 0.0068376
alpha (deg) | Cl | Cd | Cm | Cl/Cd
-13.5 | -0.359 | 0.09189 | -0.028 | -3.903
-13 | -0.373 | 0.08704 | -0.028 | -4.291
-12.5 | -0.387 | 0.08171 | -0.029 | -4.741
-12 | -0.4 | 0.07652 | -0.03 | -5.227
-11.5 | -0.411 | 0.07146 | -0.031 | -5.747
-11 | -0.419 | 0.06665 | -0.032 | -6.286
-10.5 | -0.424 | 0.06187 | -0.033 | -6.861
-10 | -0.427 | 0.0569 | -0.035 | -7.506
-9.5 | -0.427 | 0.05156 | -0.038 | -8.282
-9 | -0.451 | 0.02717 | -0.05 | -16.61
-8.5 | -0.497 | 0.00945 | -0.06 | -52.578
-8 | -0.477 | 0.00886 | -0.06 | -53.758
-7.5 | -0.45 | 0.00854 | -0.061 | -52.747
-7 | -0.419 | 0.00844 | -0.061 | -49.573
-6.5 | -0.382 | 0.00827 | -0.061 | -46.156
-6 | -0.34 | 0.00805 | -0.062 | -42.181
-5.5 | -0.293 | 0.008 | -0.062 | -36.684
-5 | -0.244 | 0.00785 | -0.062 | -31.053
-4.5 | -0.191 | 0.00764 | -0.062 | -25.011
-4 | -0.136 | 0.00745 | -0.063 | -18.265
-3.5 | -0.079 | 0.00726 | -0.063 | -10.927
-3 | -0.021 | 0.0072 | -0.063 | -2.974
-2.5 | 0.037 | 0.00756 | -0.063 | 4.924
-2 | 0.096 | 0.0067 | -0.064 | 14.366
-1.5 | 0.155 | 0.00624 | -0.064 | 24.905
-1 | 0.215 | 0.00618 | -0.064 | 34.764
-0.5 | 0.274 | 0.0065 | -0.065 | 42.122
0 | 0.333 | 0.00634 | -0.065 | 52.546
0.5 | 0.392 | 0.00639 | -0.065 | 61.391
1 | 0.451 | 0.00643 | -0.065 | 70.089
1.5 | 0.51 | 0.00613 | -0.066 | 83.154
2 | 0.568 | 0.00674 | -0.066 | 84.29
2.5 | 0.627 | 0.00692 | -0.066 | 90.604
3 | 0.685 | 0.00705 | -0.066 | 97.135
3.5 | 0.743 | 0.00719 | -0.067 | 103.392
4 | 0.8 | 0.00686 | -0.067 | 116.638
4.5 | 0.854 | 0.00751 | -0.067 | 113.796
5 | 0.907 | 0.00914 | -0.067 | 99.237
5.5 | 0.957 | 0.0094 | -0.068 | 101.795
6 | 1.004 | 0.00979 | -0.068 | 102.623
6.5 | 1.048 | 0.01021 | -0.068 | 102.621
7 | 1.087 | 0.01066 | -0.068 | 101.99
7.5 | 1.121 | 0.01115 | -0.069 | 100.462
8 | 1.145 | 0.01168 | -0.069 | 98.091
8.5 | 1.163 | 0.01226 | -0.069 | 94.822
9 | 1.172 | 0.0129 | -0.069 | 90.859
9.5 | 1.173 | 0.01356 | -0.07 | 86.495
10 | 1.167 | 0.01436 | -0.07 | 81.253
10.5 | 1.145 | 0.01637 | -0.07 | 69.917
11 | 1.117 | 0.01752 | -0.069 | 63.748
11.5 | 1.078 | 0.01916 | -0.069 | 56.238
12 | 1.032 | 0.02148 | -0.068 | 48.048
12.5 | 0.981 | 0.02461 | -0.067 | 39.877
13 | 0.912 | 0.03342 | -0.065 | 27.295
13.5 | 0.846 | 0.0446 | -0.062 | 18.964
14 | 0.799 | 0.04917 | -0.061 | 16.248
14.5 | 0.741 | 0.06149 | -0.059 | 12.048

## 60. Re 3M Mach 0.10 (2)
BIGFOIL.COM POLAR EXPORT
MVR120
MVR120 |  |  |  | Cl Max: | 1.6053 | at alpha= | 13.5 | deg
XFOIL ncrit=9 |  |  |  | L/D Max: | 126.393 | at alpha= | 3.5 | deg
Re: | 3000000 |  |  | Cd Min: | 0.19596 | at alpha= | -16 | deg
Mach: | 0.1 |  |  | Cl=0 at alpha= | -2.7269 | deg
|  |  |  | @ Cl=0.1, Cd= | 0.0054811
|  |  |  | @ Cl=0.4, Cd= | 0.0048074
|  |  |  | @ Cl=0.6, Cd= | 0.0049403
alpha (deg) | Cl | Cd | Cm | Cl/Cd
-16 | -0.6435 | 0.19596 | 0.0358 | -3.2838
-15.5 | -0.6279 | 0.18987 | 0.0326 | -3.307
-15 | -0.6128 | 0.18354 | 0.0294 | -3.3388
-14.5 | -0.5983 | 0.17669 | 0.0262 | -3.3862
-14 | -0.5846 | 0.16857 | 0.0228 | -3.468
-13.5 | -0.5727 | 0.16098 | 0.0196 | -3.5576
-13 | -0.5616 | 0.15323 | 0.0165 | -3.6651
-12.5 | -0.5518 | 0.14542 | 0.0135 | -3.7945
-12 | -0.5427 | 0.13741 | 0.0104 | -3.9495
-11 | -0.8544 | 0.03562 | -0.0578 | -23.9865
-10.5 | -0.8388 | 0.02749 | -0.0608 | -30.5129
-10 | -0.8088 | 0.02336 | -0.06 | -34.6233
-9.5 | -0.775 | 0.02039 | -0.058 | -38.0088
-9 | -0.7224 | 0.01752 | -0.0595 | -41.2329
-8.5 | -0.6605 | 0.01513 | -0.0621 | -43.655
-8 | -0.5963 | 0.01316 | -0.0648 | -45.3116
-7.5 | -0.5358 | 0.01167 | -0.0663 | -45.9126
-7 | -0.4734 | 0.0104 | -0.068 | -45.5192
-6.5 | -0.4169 | 0.00935 | -0.0682 | -44.5882
-6 | -0.3634 | 0.00827 | -0.0676 | -43.942
-5.5 | -0.3098 | 0.00734 | -0.0669 | -42.2071
-5 | -0.2549 | 0.00683 | -0.0665 | -37.3206
-4.5 | -0.1989 | 0.00649 | -0.0662 | -30.6471
-4 | -0.1431 | 0.00623 | -0.066 | -22.9695
-3.5 | -0.0872 | 0.00608 | -0.0658 | -14.3421
-3 | -0.0308 | 0.00595 | -0.0657 | -5.1765
-2.5 | 0.0256 | 0.00574 | -0.0657 | 4.4599
-2 | 0.0822 | 0.00556 | -0.0657 | 14.7842
-1.5 | 0.1386 | 0.00531 | -0.0658 | 26.1017
-1 | 0.1949 | 0.00501 | -0.066 | 38.9022
0 | 0.3069 | 0.00494 | -0.0661 | 62.1255
0.5 | 0.3631 | 0.00484 | -0.0662 | 75.0207
1 | 0.4196 | 0.00479 | -0.0662 | 87.5992
1.5 | 0.4758 | 0.00483 | -0.0662 | 98.5093
2 | 0.5309 | 0.00478 | -0.066 | 111.0669
2.5 | 0.5838 | 0.00486 | -0.0651 | 120.1235
3 | 0.6383 | 0.00513 | -0.0647 | 124.425
3.5 | 0.6939 | 0.00549 | -0.0646 | 126.3934
4 | 0.7488 | 0.00596 | -0.0645 | 125.6376
4.5 | 0.803 | 0.00653 | -0.0642 | 122.9709
5 | 0.8572 | 0.00708 | -0.064 | 121.0734
5.5 | 0.9101 | 0.00783 | -0.0635 | 116.2324
6 | 0.963 | 0.00854 | -0.0631 | 112.7635
6.5 | 1.0149 | 0.00942 | -0.0624 | 107.7389
7 | 1.0683 | 0.01003 | -0.0619 | 106.5105
7.5 | 1.1214 | 0.0106 | -0.0615 | 105.7925
8 | 1.1735 | 0.01128 | -0.0608 | 104.0337
8.5 | 1.2243 | 0.01212 | -0.06 | 101.0149
9 | 1.2725 | 0.01329 | -0.0588 | 95.7487
9.5 | 1.3179 | 0.01474 | -0.0573 | 89.4098
10 | 1.3661 | 0.01566 | -0.0562 | 87.235
10.5 | 1.4126 | 0.01671 | -0.0549 | 84.5362
11 | 1.4567 | 0.01793 | -0.0533 | 81.2437
11.5 | 1.4977 | 0.01935 | -0.0513 | 77.4005
12 | 1.5354 | 0.02092 | -0.049 | 73.3939
12.5 | 1.5707 | 0.02249 | -0.0465 | 69.8399
13 | 1.5977 | 0.02446 | -0.043 | 65.3189
13.5 | 1.6053 | 0.02705 | -0.0372 | 59.3457
14 | 1.6011 | 0.03097 | -0.0322 | 51.6984
14.5 | 1.588 | 0.03682 | -0.0296 | 43.1287
15 | 1.5644 | 0.04538 | -0.0303 | 34.4733
15.5 | 1.538 | 0.05586 | -0.0338 | 27.5331
16 | 1.4975 | 0.06975 | -0.04 | 21.4695
16.5 | 1.4579 | 0.08436 | -0.0468 | 17.2819
17 | 1.4129 | 0.10068 | -0.0546 | 14.0336
17.5 | 1.3658 | 0.11807 | -0.0629 | 11.5677
18 | 1.3207 | 0.13571 | -0.0718 | 9.7318
18.5 | 1.2781 | 0.15391 | -0.0815 | 8.3042

## 61. Re 3M Mach 0.25 (1)
BIGFOIL.COM POLAR EXPORT
MVR120
MVR120 |  |  |  | Cl Max: | 1.146 | at alpha= | 8.5 | deg
JavaFoil+Calcfoil stall+Eppler ext transition |  |  |  | L/D Max: | 113.881 | at alpha= | 4.5 | deg
Re: | 3000000 |  |  | Cd Min: | 0.00619 | at alpha= | 1.5 | deg
Mach: | 0.25 |  |  | Cl=0 at alpha= | -2.8167 | deg
|  |  |  | @ Cl=0.1, Cd= | 0.0067718
|  |  |  | @ Cl=0.4, Cd= | 0.0064285
|  |  |  | @ Cl=0.6, Cd= | 0.07176
alpha (deg) | Cl | Cd | Cm | Cl/Cd
-13 | -0.058 | 0.08979 | -0.029 | -0.648
-12.5 | -0.1 | 0.08512 | -0.027 | -1.175
-12 | -0.169 | 0.08112 | -0.028 | -2.079
-11.5 | -0.216 | 0.0763 | -0.028 | -2.826
-11 | -0.255 | 0.07174 | -0.028 | -3.557
-10.5 | -0.289 | 0.0674 | -0.029 | -4.286
-10 | -0.317 | 0.0624 | -0.031 | -5.081
-9.5 | -0.338 | 0.05856 | -0.031 | -5.775
-9 | -0.353 | 0.05366 | -0.034 | -6.58
-8.5 | -0.361 | 0.04845 | -0.037 | -7.457
-8 | -0.44 | 0.00961 | -0.062 | -45.798
-7.5 | -0.428 | 0.00886 | -0.062 | -48.28
-7 | -0.406 | 0.00874 | -0.063 | -46.488
-6.5 | -0.377 | 0.00848 | -0.063 | -44.451
-6 | -0.34 | 0.00821 | -0.063 | -41.354
-5.5 | -0.296 | 0.00815 | -0.064 | -36.343
-5 | -0.248 | 0.00795 | -0.064 | -31.148
-4.5 | -0.195 | 0.00775 | -0.064 | -25.133
-4 | -0.139 | 0.00755 | -0.064 | -18.436
-3.5 | -0.081 | 0.00735 | -0.065 | -11.066
-3 | -0.022 | 0.00729 | -0.065 | -3.016
-2.5 | 0.038 | 0.00761 | -0.065 | 5.022
-2 | 0.099 | 0.00678 | -0.065 | 14.591
-1.5 | 0.16 | 0.00628 | -0.066 | 25.432
-1 | 0.221 | 0.00622 | -0.066 | 35.435
-0.5 | 0.281 | 0.00655 | -0.066 | 42.914
0 | 0.342 | 0.0064 | -0.067 | 53.467
0.5 | 0.403 | 0.00643 | -0.067 | 62.629
1 | 0.463 | 0.00648 | -0.067 | 71.489
1.5 | 0.524 | 0.00619 | -0.067 | 84.682
2 | 0.584 | 0.00683 | -0.068 | 85.519
2.5 | 0.644 | 0.00701 | -0.068 | 91.902
3 | 0.704 | 0.00715 | -0.068 | 98.45
3.5 | 0.763 | 0.00729 | -0.068 | 104.668
4 | 0.821 | 0.00735 | -0.069 | 111.685
4.5 | 0.877 | 0.0077 | -0.069 | 113.881
5 | 0.93 | 0.0094 | -0.069 | 98.951
5.5 | 0.98 | 0.00969 | -0.069 | 101.156
6 | 1.026 | 0.0101 | -0.07 | 101.552
6.5 | 1.067 | 0.01057 | -0.07 | 100.95
7 | 1.103 | 0.01112 | -0.07 | 99.221
7.5 | 0.905 | 0.04716 | -0.025 | 19.187
8 | 1.144 | 0.01229 | -0.071 | 93.054
8.5 | 1.146 | 0.01297 | -0.071 | 88.361
9 | 1.136 | 0.01375 | -0.071 | 82.586
9.5 | 1.112 | 0.01473 | -0.072 | 75.523
10 | 1.065 | 0.01694 | -0.071 | 62.904
10.5 | 1.005 | 0.0185 | -0.071 | 54.331
11 | 0.927 | 0.02111 | -0.07 | 43.923
11.5 | 0.834 | 0.02598 | -0.068 | 32.106
12 | 0.735 | 0.03314 | -0.066 | 22.17
12.5 | 0.639 | 0.03924 | -0.064 | 16.279
13 | 0.526 | 0.05679 | -0.059 | 9.263
13.5 | 0.422 | 0.07176 | -0.055 | 5.882

## 62. Re 3M Mach 0.25 (2)
BIGFOIL.COM POLAR EXPORT
MVR120
MVR120 |  |  |  | Cl Max: | 1.4774 | at alpha= | 11.5 | deg
XFOIL ncrit=9 |  |  |  | L/D Max: | 128.086 | at alpha= | 3.5 | deg
Re: | 3000000 |  |  | Cd Min: | 0.19269 | at alpha= | -15.5 | deg
Mach: | 0.25 |  |  | Cl=0 at alpha= | -2.7176 | deg
|  |  |  | @ Cl=0.1, Cd= | 0.0055357
|  |  |  | @ Cl=0.4, Cd= | 0.0048922
|  |  |  | @ Cl=0.6, Cd= | 0.0049472
alpha (deg) | Cl | Cd | Cm | Cl/Cd
-15.5 | -0.6303 | 0.19269 | 0.0334 | -3.2711
-15 | -0.6141 | 0.18622 | 0.03 | -3.2977
-14.5 | -0.5985 | 0.17935 | 0.0267 | -3.3371
-14 | -0.5834 | 0.1711 | 0.0231 | -3.4097
-13.5 | -0.5702 | 0.16344 | 0.0198 | -3.4887
-13 | -0.558 | 0.15571 | 0.0167 | -3.5836
-12.5 | -0.5466 | 0.14789 | 0.0136 | -3.696
-12 | -0.5364 | 0.13999 | 0.0105 | -3.8317
-11.5 | -0.527 | 0.13195 | 0.0074 | -3.9939
-11 | -0.5189 | 0.12377 | 0.0042 | -4.1925
-10.5 | -0.512 | 0.11544 | 0.0009 | -4.4352
-10 | -0.5067 | 0.10686 | -0.0026 | -4.7417
-9.5 | -0.5129 | 0.09632 | -0.0076 | -5.325
-9 | -0.5223 | 0.0846 | -0.0138 | -6.1738
-8 | -0.6116 | 0.02177 | -0.0666 | -28.0937
-7.5 | -0.5548 | 0.01558 | -0.07 | -35.6098
-7 | -0.4921 | 0.01274 | -0.0716 | -38.6264
-6.5 | -0.434 | 0.01089 | -0.0715 | -39.8531
-6 | -0.3793 | 0.00909 | -0.0706 | -41.7272
-5.5 | -0.3237 | 0.00783 | -0.0696 | -41.341
-5 | -0.2664 | 0.00713 | -0.069 | -37.3633
-4.5 | -0.208 | 0.00667 | -0.0685 | -31.1844
-4 | -0.1497 | 0.00638 | -0.0681 | -23.4639
-3.5 | -0.0917 | 0.00615 | -0.0678 | -14.9106
-3 | -0.0331 | 0.00601 | -0.0676 | -5.5075
-2.5 | 0.0255 | 0.00581 | -0.0675 | 4.389
-1.5 | 0.1423 | 0.00538 | -0.0676 | 26.4498
-1 | 0.2004 | 0.00509 | -0.0677 | 39.3713
-0.5 | 0.2583 | 0.00498 | -0.0678 | 51.8675
0 | 0.3159 | 0.00501 | -0.0677 | 63.0539
0.5 | 0.3741 | 0.00491 | -0.0678 | 76.1914
1 | 0.4324 | 0.00487 | -0.0679 | 88.7885
2 | 0.5475 | 0.00489 | -0.0676 | 111.9632
2.5 | 0.6026 | 0.00495 | -0.0668 | 121.7374
3 | 0.6579 | 0.00526 | -0.066 | 125.076
3.5 | 0.716 | 0.00559 | -0.0659 | 128.0859
4 | 0.7725 | 0.00613 | -0.0656 | 126.0196
4.5 | 0.829 | 0.00669 | -0.0652 | 123.9163
5 | 0.8848 | 0.00736 | -0.0647 | 120.2174
5.5 | 0.9399 | 0.00813 | -0.064 | 115.6089
6 | 0.9933 | 0.00916 | -0.0631 | 108.4389
6.5 | 1.0495 | 0.00978 | -0.0623 | 107.3108
7 | 1.1054 | 0.01042 | -0.0615 | 106.0845
7.5 | 1.1604 | 0.01117 | -0.0605 | 103.8854
8 | 1.2142 | 0.01206 | -0.0592 | 100.6799
8.5 | 1.2655 | 0.01326 | -0.0576 | 95.4374
9 | 1.3101 | 0.01524 | -0.055 | 85.9646
9.5 | 1.359 | 0.01651 | -0.053 | 82.3137
10 | 1.4031 | 0.0182 | -0.0504 | 77.0934
10.5 | 1.4398 | 0.02048 | -0.0469 | 70.3027
11 | 1.4654 | 0.02345 | -0.0423 | 62.4904
11.5 | 1.4774 | 0.02655 | -0.0363 | 55.646
12 | 1.4721 | 0.03074 | -0.0302 | 47.8887
12.5 | 1.4569 | 0.03707 | -0.0274 | 39.3013
13 | 1.4347 | 0.04601 | -0.0288 | 31.1824
13.5 | 1.4047 | 0.05776 | -0.0339 | 24.3196
14 | 1.3688 | 0.07176 | -0.0411 | 19.0747
14.5 | 1.3259 | 0.08755 | -0.0492 | 15.1445
15 | 1.2819 | 0.10424 | -0.0575 | 12.2976
15.5 | 1.2406 | 0.12102 | -0.0658 | 10.2512
16 | 1.2009 | 0.13831 | -0.0746 | 8.6827
16.5 | 1.1663 | 0.15563 | -0.0838 | 7.4941

## 63. Re 3M Mach 0.50 (1)
BIGFOIL.COM POLAR EXPORT
MVR120
MVR120 |  |  |  | Cl Max: | 1.228 | at alpha= | 20 | deg
JavaFoil+Calcfoil stall+Eppler ext transition |  |  |  | L/D Max: | 111.174 | at alpha= | 4 | deg
Re: | 3000000 |  |  | Cd Min: | 0.00649 | at alpha= | -1.5 | deg
Mach: | 0.5 |  |  | Cl=0 at alpha= | -2.8209 | deg
|  |  |  | @ Cl=0.1, Cd= | 0.0076403
|  |  |  | @ Cl=0.4, Cd= | 0.0067494
|  |  |  | @ Cl=0.6, Cd= | 0.0073209
alpha (deg) | Cl | Cd | Cm | Cl/Cd
-20 | -0.926 | 0.16987 | -0.036 | -5.449
-19.5 | -0.9 | 0.16374 | -0.036 | -5.494
-19 | -0.873 | 0.16013 | -0.036 | -5.454
-18.5 | -0.847 | 0.15329 | -0.036 | -5.526
-18 | -0.822 | 0.1487 | -0.037 | -5.531
-17.5 | -0.794 | 0.14412 | -0.036 | -5.513
-17 | -0.766 | 0.13906 | -0.035 | -5.511
-16.5 | -0.739 | 0.13328 | -0.035 | -5.547
-16 | -0.713 | 0.12922 | -0.035 | -5.514
-15.5 | -0.686 | 0.12509 | -0.035 | -5.485
-15 | -0.659 | 0.1191 | -0.035 | -5.536
-14.5 | -0.633 | 0.11719 | -0.035 | -5.4
-14 | -0.607 | 0.11101 | -0.035 | -5.464
-13.5 | -0.578 | 0.10708 | -0.033 | -5.4
-13 | -0.551 | 0.10328 | -0.033 | -5.338
-12.5 | -0.525 | 0.09983 | -0.033 | -5.255
-12 | -0.498 | 0.09568 | -0.033 | -5.203
-11.5 | -0.471 | 0.09305 | -0.033 | -5.061
-11 | -0.444 | 0.07919 | -0.032 | -5.602
-10.5 | -0.417 | 0.07146 | -0.033 | -5.838
-10 | -0.391 | 0.06453 | -0.034 | -6.052
-9.5 | -0.364 | 0.05995 | -0.035 | -6.071
-9 | -0.335 | 0.071 | -0.031 | -4.724
-8.5 | -0.308 | 0.0585 | -0.031 | -5.272
-8 | -0.282 | 0.05206 | -0.033 | -5.412
-7.5 | -0.256 | 0.04657 | -0.038 | -5.501
-7 | -0.227 | 0.04765 | -0.031 | -4.767
-6.5 | -0.2 | 0.04689 | -0.03 | -4.264
-6 | -0.173 | 0.04176 | -0.034 | -4.152
-5.5 | -0.181 | 0.00895 | -0.071 | -20.245
-5 | -0.223 | 0.00856 | -0.071 | -26.062
-4.5 | -0.201 | 0.00829 | -0.072 | -24.248
-4 | -0.15 | 0.00797 | -0.072 | -18.813
-3.5 | -0.089 | 0.00769 | -0.072 | -11.613
-3 | -0.024 | 0.00806 | -0.073 | -3.026
-2.5 | 0.043 | 0.00787 | -0.073 | 5.414
-2 | 0.11 | 0.0076 | -0.073 | 14.542
-1.5 | 0.179 | 0.00649 | -0.073 | 27.503
-1 | 0.247 | 0.00677 | -0.074 | 36.421
-0.5 | 0.314 | 0.00679 | -0.074 | 46.296
0 | 0.383 | 0.00679 | -0.074 | 56.348
0.5 | 0.45 | 0.00663 | -0.075 | 67.867
1 | 0.518 | 0.00669 | -0.075 | 77.381
1.5 | 0.585 | 0.00735 | -0.075 | 79.633
2 | 0.652 | 0.00722 | -0.076 | 90.421
2.5 | 0.719 | 0.00739 | -0.076 | 97.304
3 | 0.786 | 0.00758 | -0.076 | 103.676
3.5 | 0.851 | 0.00782 | -0.077 | 108.846
4 | 0.915 | 0.00823 | -0.077 | 111.174
4.5 | 0.973 | 0.01015 | -0.077 | 95.848
5 | 1.024 | 0.01063 | -0.077 | 96.309
5.5 | 1.064 | 0.01117 | -0.078 | 95.247
6 | 1.086 | 0.01191 | -0.078 | 91.187
6.5 | 1.069 | 0.01274 | -0.078 | 83.861
7 | 0.908 | 0.01377 | -0.079 | 65.922
7.5 | 0.693 | 0.01518 | -0.079 | 45.688
8 | 0.717 | 0.01793 | -0.078 | 40.018
8.5 | 0.742 | 0.01936 | -0.078 | 38.34
9 | 0.734 | 0.02843 | -0.073 | 25.816
9.5 | 0.665 | 0.07018 | -0.039 | 9.473
10 | 0.691 | 0.07211 | -0.039 | 9.583
10.5 | 0.717 | 0.08111 | -0.038 | 8.836
11 | 0.744 | 0.08987 | -0.039 | 8.274
11.5 | 0.77 | 0.09427 | -0.039 | 8.163
12 | 0.796 | 0.09744 | -0.04 | 8.171
12.5 | 0.826 | 0.10322 | -0.044 | 7.999
13 | 0.85 | 0.10658 | -0.043 | 7.979
13.5 | 0.877 | 0.10904 | -0.043 | 8.041
14 | 0.904 | 0.11609 | -0.044 | 7.784
14.5 | 0.933 | 0.12123 | -0.047 | 7.696
15 | 0.962 | 0.12637 | -0.049 | 7.613
15.5 | 0.984 | 0.12861 | -0.047 | 7.65
16 | 1.01 | 0.1332 | -0.048 | 7.584
16.5 | 1.037 | 0.13761 | -0.049 | 7.537
17 | 1.068 | 0.14197 | -0.052 | 7.525
17.5 | 1.098 | 0.14854 | -0.054 | 7.394
18 | 1.117 | 0.15095 | -0.051 | 7.398
18.5 | 1.143 | 0.15826 | -0.051 | 7.22
19 | 1.171 | 0.16071 | -0.053 | 7.284
19.5 | 1.2 | 0.16505 | -0.054 | 7.27
20 | 1.228 | 0.17317 | -0.056 | 7.094

## 64. Re 3M Mach 0.50 (2)
BIGFOIL.COM POLAR EXPORT
MVR120
MVR120 |  |  |  | Cl Max: | 1.3444 | at alpha= | 8 | deg
XFOIL ncrit=9 |  |  |  | L/D Max: | 134.046 | at alpha= | 3.5 | deg
Re: | 3000000 |  |  | Cd Min: | 0.28332 | at alpha= | -20 | deg
Mach: | 0.5 |  |  | Cl=0 at alpha= | -2.6723 | deg
|  |  |  | @ Cl=0.1, Cd= | 0.0058965
|  |  |  | @ Cl=0.4, Cd= | 0.0052634
|  |  |  | @ Cl=0.6, Cd= | 0.0053167
alpha (deg) | Cl | Cd | Cm | Cl/Cd
-20 | -0.8507 | 0.28332 | 0.0809 | -3.0026
-19.5 | -0.8273 | 0.27457 | 0.0757 | -3.0131
-19 | -0.8039 | 0.26549 | 0.0704 | -3.028
-18.5 | -0.7812 | 0.25679 | 0.0653 | -3.0422
-18 | -0.7586 | 0.2482 | 0.0602 | -3.0564
-17.5 | -0.7365 | 0.23968 | 0.0553 | -3.0728
-17 | -0.7145 | 0.23119 | 0.0505 | -3.0905
-16.5 | -0.6929 | 0.22277 | 0.0459 | -3.1104
-16 | -0.6732 | 0.21398 | 0.0415 | -3.1461
-15.5 | -0.6525 | 0.20647 | 0.0374 | -3.1603
-15 | -0.6317 | 0.19876 | 0.0332 | -3.1782
-14.5 | -0.6112 | 0.19075 | 0.0291 | -3.2042
-14 | -0.5914 | 0.18175 | 0.0248 | -3.2539
-13.5 | -0.5732 | 0.1735 | 0.0209 | -3.3037
-13 | -0.5556 | 0.16531 | 0.0171 | -3.361
-12.5 | -0.5391 | 0.15717 | 0.0136 | -3.43
-12 | -0.5237 | 0.14906 | 0.0101 | -3.5134
-11.5 | -0.5091 | 0.14093 | 0.0068 | -3.6124
-11 | -0.4996 | 0.13222 | 0.0034 | -3.7786
-10.5 | -0.4868 | 0.12449 | 0.0003 | -3.9104
-10 | -0.4753 | 0.11655 | -0.003 | -4.0781
-9.5 | -0.465 | 0.10825 | -0.0063 | -4.2956
-9 | -0.4575 | 0.09982 | -0.01 | -4.5832
-8.5 | -0.4513 | 0.09112 | -0.0141 | -4.9528
-8 | -0.4454 | 0.08248 | -0.0184 | -5.4001
-7.5 | -0.4467 | 0.07297 | -0.0243 | -6.1217
-7 | -0.4453 | 0.06462 | -0.03 | -6.8911
-6.5 | -0.4183 | 0.05104 | -0.0524 | -8.1955
-6 | -0.3932 | 0.03589 | -0.071 | -10.9557
-5.5 | -0.3616 | 0.02285 | -0.0792 | -15.8249
-5 | -0.3152 | 0.01244 | -0.0812 | -25.3376
-4.5 | -0.2514 | 0.00847 | -0.0797 | -29.6812
-4 | -0.1825 | 0.0072 | -0.0783 | -25.3472
-3.5 | -0.1132 | 0.00666 | -0.0771 | -16.997
-3 | -0.0445 | 0.00633 | -0.0763 | -7.03
-2 | 0.0913 | 0.00592 | -0.0754 | 15.4223
-1.5 | 0.158 | 0.00574 | -0.0752 | 27.5261
-1 | 0.2241 | 0.00552 | -0.0751 | 40.5978
-0.5 | 0.2902 | 0.00532 | -0.0751 | 54.5489
0 | 0.3563 | 0.00527 | -0.075 | 67.6091
0.5 | 0.4229 | 0.00526 | -0.075 | 80.3992
1 | 0.4889 | 0.00521 | -0.0749 | 93.8388
1.5 | 0.5556 | 0.00531 | -0.0747 | 104.6328
2 | 0.6221 | 0.00532 | -0.0744 | 116.9361
2.5 | 0.6855 | 0.00552 | -0.0733 | 124.1848
3 | 0.7454 | 0.00576 | -0.0711 | 129.4097
3.5 | 0.815 | 0.00608 | -0.0709 | 134.0461
4 | 0.8799 | 0.00683 | -0.0697 | 128.8287
4.5 | 0.9462 | 0.0075 | -0.0685 | 126.16
5 | 1.01 | 0.00851 | -0.0666 | 118.6839
5.5 | 1.0733 | 0.00967 | -0.0643 | 110.9928
6 | 1.1405 | 0.01051 | -0.0619 | 108.5157
6.5 | 1.2047 | 0.01178 | -0.0586 | 102.2666
7 | 1.2658 | 0.01341 | -0.0544 | 94.3922
7.5 | 1.3158 | 0.016 | -0.0484 | 82.2375
8 | 1.3444 | 0.02006 | -0.0405 | 67.0189
8.5 | 1.3353 | 0.02557 | -0.0309 | 52.2214
9 | 1.3061 | 0.0333 | -0.0261 | 39.2222
9.5 | 1.2708 | 0.04432 | -0.0292 | 28.6733
10 | 1.2343 | 0.05782 | -0.0372 | 21.3473
10.5 | 1.1968 | 0.07242 | -0.046 | 16.5258
11 | 1.16 | 0.08719 | -0.054 | 13.3043
11.5 | 1.125 | 0.10176 | -0.0612 | 11.0554
12 | 1.0936 | 0.11622 | -0.0683 | 9.4097
12.5 | 1.0669 | 0.13072 | -0.0756 | 8.1617
13 | 1.0463 | 0.14522 | -0.0833 | 7.2049

## 65. Re 4M Mach 0.00 (1)
BIGFOIL.COM POLAR EXPORT
MVR120
MVR120 |  |  |  | Cl Max: | 1.18 | at alpha= | 9.5 | deg
JavaFoil+Calcfoil stall+Eppler ext transition |  |  |  | L/D Max: | 115.973 | at alpha= | 4.5 | deg
Re: | 4000000 |  |  | Cd Min: | 0.00607 | at alpha= | -1.5 | deg
Mach: | 0 |  |  | Cl=0 at alpha= | -2.819 | deg
|  |  |  | @ Cl=0.1, Cd= | 0.0064895
|  |  |  | @ Cl=0.4, Cd= | 0.0061651
|  |  |  | @ Cl=0.6, Cd= | 0.0066162
alpha (deg) | Cl | Cd | Cm | Cl/Cd
-14 | -0.379 | 0.09382 | -0.029 | -4.039
-13.5 | -0.392 | 0.08865 | -0.03 | -4.423
-13 | -0.404 | 0.08305 | -0.031 | -4.87
-12.5 | -0.416 | 0.07814 | -0.031 | -5.32
-12 | -0.425 | 0.07311 | -0.032 | -5.818
-11.5 | -0.434 | 0.06782 | -0.034 | -6.393
-11 | -0.439 | 0.06289 | -0.035 | -6.983
-10.5 | -0.445 | 0.05561 | -0.038 | -8.002
-10 | -0.454 | 0.04427 | -0.043 | -10.248
-9.5 | -0.492 | 0.01756 | -0.054 | -28.012
-9 | -0.52 | 0.00933 | -0.06 | -55.697
-8.5 | -0.503 | 0.00885 | -0.06 | -56.866
-8 | -0.481 | 0.00846 | -0.06 | -56.777
-7.5 | -0.453 | 0.00841 | -0.06 | -53.83
-7 | -0.42 | 0.0082 | -0.061 | -51.207
-6.5 | -0.382 | 0.00813 | -0.061 | -46.966
-6 | -0.339 | 0.00792 | -0.061 | -42.851
-5.5 | -0.293 | 0.0077 | -0.062 | -38.038
-5 | -0.243 | 0.00752 | -0.062 | -32.29
-4.5 | -0.19 | 0.00734 | -0.062 | -25.912
-4 | -0.135 | 0.00718 | -0.062 | -18.875
-3.5 | -0.079 | 0.00713 | -0.063 | -11.078
-3 | -0.021 | 0.00739 | -0.063 | -2.886
-2.5 | 0.037 | 0.00728 | -0.063 | 5.091
-2 | 0.096 | 0.00652 | -0.063 | 14.709
-1.5 | 0.155 | 0.00607 | -0.064 | 25.482
-1 | 0.214 | 0.00634 | -0.064 | 33.667
-0.5 | 0.272 | 0.00635 | -0.064 | 42.853
0 | 0.331 | 0.00633 | -0.064 | 52.345
0.5 | 0.39 | 0.00616 | -0.065 | 63.342
1 | 0.449 | 0.00619 | -0.065 | 72.46
1.5 | 0.507 | 0.00672 | -0.065 | 75.441
2 | 0.566 | 0.00654 | -0.065 | 86.496
2.5 | 0.624 | 0.00667 | -0.066 | 93.602
3 | 0.682 | 0.00679 | -0.066 | 100.423
3.5 | 0.739 | 0.00693 | -0.066 | 106.739
4 | 0.796 | 0.0076 | -0.067 | 104.782
4.5 | 0.85 | 0.00733 | -0.067 | 115.973
5 | 0.903 | 0.00886 | -0.067 | 101.842
5.5 | 0.953 | 0.00906 | -0.067 | 105.147
6 | 1 | 0.00929 | -0.068 | 107.649
6.5 | 1.044 | 0.00966 | -0.068 | 108.071
7 | 1.084 | 0.0101 | -0.068 | 107.325
7.5 | 1.118 | 0.01055 | -0.068 | 106.02
8 | 1.144 | 0.01103 | -0.069 | 103.779
8.5 | 1.163 | 0.01154 | -0.069 | 100.794
9 | 1.175 | 0.0121 | -0.069 | 97.114
9.5 | 1.18 | 0.01272 | -0.069 | 92.735
10 | 1.177 | 0.0134 | -0.069 | 87.835
10.5 | 1.167 | 0.01418 | -0.07 | 82.271
11 | 1.142 | 0.01622 | -0.069 | 70.396
11.5 | 1.112 | 0.01738 | -0.069 | 64.019
12 | 1.073 | 0.01898 | -0.069 | 56.552
12.5 | 1.03 | 0.02131 | -0.068 | 48.313
13 | 0.975 | 0.02583 | -0.067 | 37.742
13.5 | 0.92 | 0.03179 | -0.065 | 28.945
14 | 0.866 | 0.03891 | -0.064 | 22.268
14.5 | 0.817 | 0.04589 | -0.062 | 17.797

## 66. Re 4M Mach 0.00 (2)
BIGFOIL.COM POLAR EXPORT
MVR120
MVR120 |  |  |  | Cl Max: | 1.6669 | at alpha= | 15 | deg
XFOIL ncrit=9 |  |  |  | L/D Max: | 131.195 | at alpha= | 3.5 | deg
Re: | 4000000 |  |  | Cd Min: | 0.19201 | at alpha= | 20 | deg
Mach: | 0 |  |  | Cl=0 at alpha= | -2.7239 | deg
|  |  |  | @ Cl=0.1, Cd= | 0.0053578
|  |  |  | @ Cl=0.4, Cd= | 0.004792
|  |  |  | @ Cl=0.6, Cd= | 0.0049758
alpha (deg) | Cl | Cd | Cm | Cl/Cd
-16 | -0.4385 | 0.16561 | 0.0073 | -2.6478
-15.5 | -0.4304 | 0.16136 | 0.0054 | -2.6673
-15 | -0.4234 | 0.15712 | 0.0035 | -2.6948
-14.5 | -0.4193 | 0.15304 | 0.0019 | -2.7398
-14 | -0.4209 | 0.1499 | 0.0009 | -2.8079
-13.5 | -0.416 | 0.14402 | -0.001 | -2.8885
-13 | -0.41 | 0.1376 | -0.0031 | -2.9797
-12.5 | -0.912 | 0.06115 | -0.0309 | -14.9141
-12 | -0.8914 | 0.05163 | -0.0443 | -17.2652
-11.5 | -0.9556 | 0.02157 | -0.0616 | -44.3023
-11 | -0.9161 | 0.0193 | -0.0606 | -47.4663
-10.5 | -0.8743 | 0.01776 | -0.0592 | -49.2286
-10 | -0.8311 | 0.0163 | -0.0578 | -50.9877
-9.5 | -0.7705 | 0.01471 | -0.0601 | -52.3793
-9 | -0.709 | 0.01316 | -0.0623 | -53.8754
-8.5 | -0.6459 | 0.01173 | -0.0647 | -55.0639
-8 | -0.5874 | 0.01048 | -0.0658 | -56.0496
-7.5 | -0.527 | 0.0094 | -0.0672 | -56.0638
-7 | -0.4721 | 0.00853 | -0.0672 | -55.3458
-6.5 | -0.419 | 0.00784 | -0.0666 | -53.4439
-6 | -0.3653 | 0.00732 | -0.066 | -49.9044
-5.5 | -0.3105 | 0.00693 | -0.0657 | -44.8052
-5 | -0.2549 | 0.00661 | -0.0656 | -38.5628
-4.5 | -0.1993 | 0.00621 | -0.0654 | -32.0934
-4 | -0.1436 | 0.00604 | -0.0653 | -23.7748
-3.5 | -0.0875 | 0.00584 | -0.0653 | -14.9829
-3 | -0.0312 | 0.00574 | -0.0653 | -5.4355
-2.5 | 0.0253 | 0.00556 | -0.0653 | 4.5504
-2 | 0.0816 | 0.00543 | -0.0654 | 15.0276
-1.5 | 0.1377 | 0.00521 | -0.0655 | 26.4299
-1 | 0.1939 | 0.00501 | -0.0656 | 38.7026
-0.5 | 0.2494 | 0.00495 | -0.0657 | 50.3838
0 | 0.3055 | 0.0049 | -0.0658 | 62.3469
0.5 | 0.362 | 0.00486 | -0.066 | 74.4856
1 | 0.4179 | 0.00476 | -0.0661 | 87.7941
1.5 | 0.4742 | 0.00482 | -0.0661 | 98.3817
2 | 0.5302 | 0.00484 | -0.0662 | 109.5455
2.5 | 0.5846 | 0.0049 | -0.066 | 119.3061
3 | 0.6374 | 0.00516 | -0.0653 | 123.5271
3.5 | 0.6914 | 0.00527 | -0.0648 | 131.1954
4 | 0.7454 | 0.00583 | -0.0646 | 127.8559
4.5 | 0.8001 | 0.00627 | -0.0645 | 127.6077
5 | 0.8536 | 0.00688 | -0.0642 | 124.0698
5.5 | 0.907 | 0.00749 | -0.0639 | 121.0948
6 | 0.9596 | 0.00821 | -0.0635 | 116.8819
6.5 | 1.0121 | 0.00892 | -0.063 | 113.4641
7 | 1.0658 | 0.00936 | -0.0628 | 113.8675
7.5 | 1.1187 | 0.0099 | -0.0624 | 113
8 | 1.1698 | 0.01072 | -0.0617 | 109.1231
8.5 | 1.221 | 0.01143 | -0.0611 | 106.8241
9 | 1.2718 | 0.01212 | -0.0605 | 104.934
9.5 | 1.3218 | 0.01287 | -0.0598 | 102.704
10 | 1.3707 | 0.0137 | -0.0589 | 100.0511
10.5 | 1.4184 | 0.01459 | -0.058 | 97.2173
11 | 1.4652 | 0.01551 | -0.0569 | 94.4681
11.5 | 1.5107 | 0.01648 | -0.0557 | 91.6687
12 | 1.5547 | 0.01752 | -0.0544 | 88.7386
12.5 | 1.5916 | 0.01919 | -0.0521 | 82.939
13 | 1.6091 | 0.02246 | -0.0474 | 71.6429
13.5 | 1.6387 | 0.02409 | -0.0444 | 68.0241
14 | 1.6547 | 0.02599 | -0.0395 | 63.6668
14.5 | 1.6624 | 0.02866 | -0.0348 | 58.0042
15 | 1.6669 | 0.03217 | -0.0316 | 51.8154
15.5 | 1.6649 | 0.03706 | -0.0299 | 44.9244
16 | 1.6569 | 0.04355 | -0.0301 | 38.0459
16.5 | 1.6352 | 0.05282 | -0.0326 | 30.958
17 | 1.6032 | 0.06469 | -0.0373 | 24.7828
17.5 | 1.5524 | 0.08063 | -0.0445 | 19.2534
18 | 1.4805 | 0.10135 | -0.0543 | 14.6078
18.5 | 1.4014 | 0.12478 | -0.0658 | 11.231
19 | 1.3255 | 0.14936 | -0.0789 | 8.8745
19.5 | 1.2706 | 0.17127 | -0.0915 | 7.4187
20 | 1.2291 | 0.19201 | -0.1042 | 6.4012

## 67. Re 4M Mach 0.10 (1)
BIGFOIL.COM POLAR EXPORT
MVR120
MVR120 |  |  |  | Cl Max: | 1.173 | at alpha= | 9.5 | deg
JavaFoil+Calcfoil stall+Eppler ext transition |  |  |  | L/D Max: | 116.172 | at alpha= | 4.5 | deg
Re: | 4000000 |  |  | Cd Min: | 0.00608 | at alpha= | -1.5 | deg
Mach: | 0.1 |  |  | Cl=0 at alpha= | -2.819 | deg
|  |  |  | @ Cl=0.1, Cd= | 0.0064902
|  |  |  | @ Cl=0.4, Cd= | 0.0061741
|  |  |  | @ Cl=0.6, Cd= | 0.0066251
alpha (deg) | Cl | Cd | Cm | Cl/Cd
-14 | -0.344 | 0.09544 | -0.029 | -3.602
-13.5 | -0.359 | 0.08981 | -0.029 | -4.001
-13 | -0.374 | 0.0847 | -0.03 | -4.42
-12.5 | -0.388 | 0.07926 | -0.031 | -4.901
-12 | -0.401 | 0.07419 | -0.032 | -5.407
-11.5 | -0.412 | 0.06929 | -0.033 | -5.945
-11 | -0.421 | 0.06415 | -0.034 | -6.557
-10.5 | -0.427 | 0.05854 | -0.036 | -7.299
-10 | -0.434 | 0.05024 | -0.04 | -8.645
-9.5 | -0.449 | 0.03443 | -0.047 | -13.044
-9 | -0.511 | 0.00963 | -0.06 | -53.104
-8.5 | -0.497 | 0.00894 | -0.06 | -55.592
-8 | -0.477 | 0.0085 | -0.06 | -56.041
-7.5 | -0.45 | 0.00845 | -0.061 | -53.282
-7 | -0.419 | 0.00824 | -0.061 | -50.806
-6.5 | -0.382 | 0.00817 | -0.061 | -46.702
-6 | -0.34 | 0.00795 | -0.062 | -42.742
-5.5 | -0.293 | 0.00772 | -0.062 | -38.017
-5 | -0.244 | 0.00754 | -0.062 | -32.307
-4.5 | -0.191 | 0.00736 | -0.062 | -25.952
-4 | -0.136 | 0.0072 | -0.063 | -18.901
-3.5 | -0.079 | 0.00713 | -0.063 | -11.12
-3 | -0.021 | 0.0074 | -0.063 | -2.893
-2.5 | 0.037 | 0.00729 | -0.063 | 5.111
-2 | 0.096 | 0.00652 | -0.064 | 14.77
-1.5 | 0.155 | 0.00608 | -0.064 | 25.578
-1 | 0.215 | 0.00635 | -0.064 | 33.812
-0.5 | 0.274 | 0.00636 | -0.065 | 43.018
0 | 0.333 | 0.00634 | -0.065 | 52.547
0.5 | 0.392 | 0.00617 | -0.065 | 63.567
1 | 0.451 | 0.0062 | -0.065 | 72.738
1.5 | 0.51 | 0.00673 | -0.066 | 75.695
2 | 0.568 | 0.00656 | -0.066 | 86.706
2.5 | 0.627 | 0.00668 | -0.066 | 93.873
3 | 0.685 | 0.00681 | -0.066 | 100.688
3.5 | 0.743 | 0.00695 | -0.067 | 106.946
4 | 0.8 | 0.00762 | -0.067 | 104.96
4.5 | 0.854 | 0.00735 | -0.067 | 116.172
5 | 0.907 | 0.00891 | -0.067 | 101.811
5.5 | 0.957 | 0.0091 | -0.068 | 105.149
6 | 1.004 | 0.00934 | -0.068 | 107.531
6.5 | 1.048 | 0.00974 | -0.068 | 107.626
7 | 1.087 | 0.01017 | -0.068 | 106.914
7.5 | 1.121 | 0.01063 | -0.069 | 105.454
8 | 1.145 | 0.01111 | -0.069 | 103.042
8.5 | 1.163 | 0.01167 | -0.069 | 99.64
9 | 1.172 | 0.01225 | -0.069 | 95.662
9.5 | 1.173 | 0.01287 | -0.07 | 91.141
10 | 1.167 | 0.01358 | -0.07 | 85.892
10.5 | 1.152 | 0.01442 | -0.07 | 79.889
11 | 1.121 | 0.01652 | -0.07 | 67.857
11.5 | 1.085 | 0.0178 | -0.069 | 60.974
12 | 1.039 | 0.01977 | -0.069 | 52.57
12.5 | 0.988 | 0.02264 | -0.068 | 43.664
13 | 0.926 | 0.02843 | -0.066 | 32.579
13.5 | 0.868 | 0.03507 | -0.065 | 24.74
14 | 0.808 | 0.04385 | -0.063 | 18.427
14.5 | 0.757 | 0.05064 | -0.061 | 14.943

## 68. Re 4M Mach 0.10 (2)
BIGFOIL.COM POLAR EXPORT
MVR120
MVR120 |  |  |  | Cl Max: | 1.6293 | at alpha= | 14 | deg
XFOIL ncrit=9 |  |  |  | L/D Max: | 131.456 | at alpha= | 3.5 | deg
Re: | 4000000 |  |  | Cd Min: | 0.18118 | at alpha= | -15 | deg
Mach: | 0.1 |  |  | Cl=0 at alpha= | -2.7218 | deg
|  |  |  | @ Cl=0.1, Cd= | 0.0053727
|  |  |  | @ Cl=0.4, Cd= | 0.0048061
|  |  |  | @ Cl=0.6, Cd= | 0.0049768
alpha (deg) | Cl | Cd | Cm | Cl/Cd
-15 | -0.6171 | 0.18118 | 0.0291 | -3.406
-14.5 | -0.6026 | 0.17465 | 0.026 | -3.4503
-14 | -0.5891 | 0.16787 | 0.023 | -3.5093
-13.5 | -0.5766 | 0.16081 | 0.0199 | -3.5856
-13 | -0.565 | 0.15342 | 0.0169 | -3.6827
-12.5 | -0.5549 | 0.14576 | 0.0139 | -3.8069
-12 | -0.5447 | 0.13749 | 0.0107 | -3.9617
-11.5 | -0.8604 | 0.04737 | -0.0508 | -18.1634
-11 | -0.9131 | 0.02205 | -0.0622 | -41.4104
-10.5 | -0.876 | 0.01938 | -0.0607 | -45.2012
-10 | -0.836 | 0.01761 | -0.0588 | -47.473
-9.5 | -0.776 | 0.0158 | -0.0609 | -49.1139
-9 | -0.7143 | 0.014 | -0.0632 | -51.0214
-8.5 | -0.6509 | 0.01236 | -0.0655 | -52.6618
-8 | -0.5919 | 0.01093 | -0.0666 | -54.1537
-7.5 | -0.5311 | 0.00972 | -0.068 | -54.6399
-7 | -0.4758 | 0.00875 | -0.0678 | -54.3771
-6.5 | -0.4224 | 0.00799 | -0.0671 | -52.8661
-6 | -0.3683 | 0.00742 | -0.0666 | -49.6361
-5.5 | -0.313 | 0.00699 | -0.0662 | -44.7783
-5 | -0.257 | 0.00666 | -0.066 | -38.5886
-4.5 | -0.2009 | 0.00624 | -0.0658 | -32.1955
-4 | -0.1448 | 0.00607 | -0.0657 | -23.855
-3.5 | -0.0883 | 0.00585 | -0.0656 | -15.094
-3 | -0.0316 | 0.00575 | -0.0656 | -5.4957
-2.5 | 0.0252 | 0.00557 | -0.0657 | 4.5242
-2 | 0.0819 | 0.00544 | -0.0657 | 15.0551
-1.5 | 0.1384 | 0.00523 | -0.0658 | 26.4627
-1 | 0.1949 | 0.00503 | -0.066 | 38.7475
-0.5 | 0.2508 | 0.00496 | -0.066 | 50.5645
0 | 0.3071 | 0.0049 | -0.0661 | 62.6735
0.5 | 0.364 | 0.00487 | -0.0663 | 74.7433
1 | 0.4203 | 0.00477 | -0.0664 | 88.1132
2 | 0.5332 | 0.00485 | -0.0665 | 109.9381
2.5 | 0.5879 | 0.00492 | -0.0662 | 119.4919
3 | 0.6412 | 0.00517 | -0.0656 | 124.0232
3.5 | 0.6954 | 0.00529 | -0.065 | 131.4556
4.5 | 0.8048 | 0.00631 | -0.0647 | 127.5436
5 | 0.8587 | 0.00692 | -0.0644 | 124.0896
5.5 | 0.9125 | 0.00753 | -0.064 | 121.1819
6 | 0.9645 | 0.00841 | -0.0634 | 114.6849
6.5 | 1.0185 | 0.00898 | -0.063 | 113.4187
7 | 1.0726 | 0.00943 | -0.0627 | 113.7434
7.5 | 1.1259 | 0.01 | -0.0623 | 112.59
8 | 1.177 | 0.01089 | -0.0614 | 108.0808
8.5 | 1.2289 | 0.01157 | -0.0608 | 106.2143
9 | 1.2801 | 0.0123 | -0.06 | 104.0732
9.5 | 1.3302 | 0.01311 | -0.0592 | 101.4645
10 | 1.3793 | 0.01399 | -0.0582 | 98.5919
10.5 | 1.4272 | 0.01495 | -0.0571 | 95.4649
11 | 1.4739 | 0.01594 | -0.0558 | 92.4655
11.5 | 1.5192 | 0.017 | -0.0544 | 89.3647
12 | 1.5612 | 0.0183 | -0.0525 | 85.3115
13 | 1.6059 | 0.02392 | -0.0441 | 67.1363
13.5 | 1.6221 | 0.02597 | -0.0391 | 62.4605
14 | 1.6293 | 0.02872 | -0.0342 | 56.7305
14.5 | 1.6291 | 0.03273 | -0.0306 | 49.7739
15 | 1.6243 | 0.03814 | -0.0291 | 42.5878
15.5 | 1.6113 | 0.04559 | -0.03 | 35.3433
16 | 1.587 | 0.05571 | -0.0333 | 28.4868
16.5 | 1.5452 | 0.06964 | -0.0395 | 22.1884
17 | 1.4929 | 0.08632 | -0.0473 | 17.2949
17.5 | 1.4277 | 0.10628 | -0.0569 | 13.4334
18 | 1.3562 | 0.12863 | -0.0681 | 10.5434
18.5 | 1.2945 | 0.15053 | -0.0798 | 8.5996
19 | 1.2429 | 0.17194 | -0.092 | 7.2287

## 69. Re 4M Mach 0.25 (1)
BIGFOIL.COM POLAR EXPORT
MVR120
MVR120 |  |  |  | Cl Max: | 1.146 | at alpha= | 8.5 | deg
JavaFoil+Calcfoil stall+Eppler ext transition |  |  |  | L/D Max: | 116.811 | at alpha= | 4.5 | deg
Re: | 4000000 |  |  | Cd Min: | 0.00612 | at alpha= | -1.5 | deg
Mach: | 0.25 |  |  | Cl=0 at alpha= | -2.8167 | deg
|  |  |  | @ Cl=0.1, Cd= | 0.0065626
|  |  |  | @ Cl=0.4, Cd= | 0.0062188
|  |  |  | @ Cl=0.6, Cd= | 0.05935
alpha (deg) | Cl | Cd | Cm | Cl/Cd
-13 | -0.058 | 0.08829 | -0.03 | -0.66
-12.5 | -0.1 | 0.08382 | -0.029 | -1.195
-12 | -0.169 | 0.07982 | -0.029 | -2.115
-11.5 | -0.216 | 0.07528 | -0.029 | -2.868
-11 | -0.256 | 0.07007 | -0.03 | -3.651
-10.5 | -0.29 | 0.06575 | -0.031 | -4.403
-10 | -0.318 | 0.06057 | -0.033 | -5.251
-9.5 | -0.339 | 0.05658 | -0.034 | -5.998
-9 | -0.355 | 0.05117 | -0.037 | -6.94
-8.5 | -0.38 | 0.03292 | -0.048 | -11.542
-8 | -0.44 | 0.00893 | -0.062 | -49.268
-7.5 | -0.428 | 0.00872 | -0.062 | -49.037
-7 | -0.406 | 0.00849 | -0.063 | -47.869
-6.5 | -0.377 | 0.00835 | -0.063 | -45.11
-6 | -0.34 | 0.00809 | -0.063 | -41.981
-5.5 | -0.296 | 0.00786 | -0.064 | -37.663
-5 | -0.248 | 0.00766 | -0.064 | -32.301
-4.5 | -0.195 | 0.00747 | -0.064 | -26.088
-4 | -0.139 | 0.00727 | -0.064 | -19.131
-3.5 | -0.081 | 0.00761 | -0.065 | -10.691
-3 | -0.022 | 0.00748 | -0.065 | -2.941
-2.5 | 0.038 | 0.00733 | -0.065 | 5.214
-2 | 0.099 | 0.00657 | -0.065 | 15.053
-1.5 | 0.16 | 0.00612 | -0.066 | 26.104
-1 | 0.221 | 0.00641 | -0.066 | 34.42
-0.5 | 0.281 | 0.0064 | -0.066 | 43.927
0 | 0.342 | 0.00639 | -0.067 | 53.558
0.5 | 0.403 | 0.00621 | -0.067 | 64.892
1 | 0.463 | 0.00624 | -0.067 | 74.23
1.5 | 0.524 | 0.00682 | -0.067 | 76.789
2 | 0.584 | 0.00662 | -0.068 | 88.202
2.5 | 0.644 | 0.00675 | -0.068 | 95.388
3 | 0.704 | 0.00689 | -0.068 | 102.15
3.5 | 0.763 | 0.00706 | -0.068 | 108.114
4 | 0.821 | 0.00775 | -0.069 | 105.936
4.5 | 0.877 | 0.00751 | -0.069 | 116.811
5 | 0.93 | 0.00914 | -0.069 | 101.712
5.5 | 0.98 | 0.00937 | -0.069 | 104.566
6 | 1.026 | 0.00964 | -0.07 | 106.47
6.5 | 1.067 | 0.01008 | -0.07 | 105.856
7 | 1.103 | 0.01059 | -0.07 | 104.19
7.5 | 1.13 | 0.01157 | -0.071 | 97.638
8 | 1.144 | 0.01169 | -0.071 | 97.805
8.5 | 1.146 | 0.01233 | -0.071 | 92.953
9 | 1.136 | 0.01305 | -0.071 | 87.075
9.5 | 1.112 | 0.01391 | -0.072 | 79.953
10 | 1.075 | 0.01497 | -0.072 | 71.789
10.5 | 1.011 | 0.01731 | -0.071 | 58.41
11 | 0.934 | 0.01937 | -0.07 | 48.232
11.5 | 0.846 | 0.02265 | -0.069 | 37.371
12 | 0.748 | 0.02785 | -0.067 | 26.864
12.5 | 0.652 | 0.03232 | -0.066 | 20.175
13 | 0.539 | 0.04608 | -0.063 | 11.692
13.5 | 0.432 | 0.05935 | -0.059 | 7.282

## 70. Re 4M Mach 0.25 (2)
BIGFOIL.COM POLAR EXPORT
MVR120
MVR120 |  |  |  | Cl Max: | 1.5316 | at alpha= | 12 | deg
XFOIL ncrit=9 |  |  |  | L/D Max: | 132.667 | at alpha= | 3.5 | deg
Re: | 4000000 |  |  | Cd Min: | 0.25827 | at alpha= | -20 | deg
Mach: | 0.25 |  |  | Cl=0 at alpha= | -2.7131 | deg
|  |  |  | @ Cl=0.1, Cd= | 0.0054442
|  |  |  | @ Cl=0.4, Cd= | 0.0048899
|  |  |  | @ Cl=0.6, Cd= | 0.0050277
alpha (deg) | Cl | Cd | Cm | Cl/Cd
-20 | -0.7854 | 0.25827 | 0.0697 | -3.041
-19.5 | -0.767 | 0.25208 | 0.0654 | -3.0427
-19 | -0.7486 | 0.24555 | 0.0612 | -3.0487
-18.5 | -0.7297 | 0.23834 | 0.0571 | -3.0616
-18 | -0.7115 | 0.23103 | 0.053 | -3.0797
-17.5 | -0.6939 | 0.22372 | 0.049 | -3.1016
-17 | -0.6768 | 0.21633 | 0.045 | -3.1286
-16.5 | -0.6599 | 0.20884 | 0.0411 | -3.1598
-16 | -0.6436 | 0.2012 | 0.0374 | -3.1988
-15.5 | -0.6283 | 0.19336 | 0.0337 | -3.2494
-15 | -0.6178 | 0.18407 | 0.0298 | -3.3563
-14.5 | -0.6021 | 0.17756 | 0.0266 | -3.391
-14 | -0.5871 | 0.17073 | 0.0234 | -3.4388
-13.5 | -0.5733 | 0.1636 | 0.0202 | -3.5043
-13 | -0.5606 | 0.15617 | 0.0171 | -3.5897
-12.5 | -0.5484 | 0.14816 | 0.014 | -3.7014
-12 | -0.5375 | 0.14023 | 0.0109 | -3.833
-11.5 | -0.5276 | 0.13229 | 0.0078 | -3.9882
-11 | -0.5191 | 0.12418 | 0.0046 | -4.1802
-10.5 | -0.5119 | 0.11591 | 0.0013 | -4.4164
-10 | -0.5431 | 0.09836 | -0.0059 | -5.5216
-9.5 | -0.5509 | 0.08723 | -0.0118 | -6.3155
-9 | -0.5633 | 0.07536 | -0.0195 | -7.4748
-8.5 | -0.6687 | 0.0212 | -0.0677 | -31.5425
-8 | -0.6126 | 0.01565 | -0.0707 | -39.1438
-7.5 | -0.552 | 0.01253 | -0.0721 | -44.0543
-7 | -0.496 | 0.01052 | -0.0716 | -47.1483
-6.5 | -0.4411 | 0.00913 | -0.0705 | -48.3133
-6 | -0.3845 | 0.00814 | -0.0696 | -47.2359
-5.5 | -0.3268 | 0.0074 | -0.069 | -44.1622
-5 | -0.2683 | 0.00695 | -0.0686 | -38.6043
-4.5 | -0.2099 | 0.00647 | -0.0682 | -32.442
-4 | -0.1514 | 0.00616 | -0.0678 | -24.5779
-3.5 | -0.0926 | 0.00593 | -0.0677 | -15.6155
-3 | -0.0338 | 0.00582 | -0.0675 | -5.8076
-2.5 | 0.0251 | 0.00566 | -0.0675 | 4.4346
-2 | 0.0837 | 0.0055 | -0.0675 | 15.2182
-1.5 | 0.1421 | 0.0053 | -0.0676 | 26.8113
-1 | 0.2004 | 0.00511 | -0.0677 | 39.2172
0 | 0.3164 | 0.00494 | -0.0678 | 64.0486
0.5 | 0.3751 | 0.00492 | -0.0679 | 76.2398
1 | 0.433 | 0.00485 | -0.068 | 89.2784
1.5 | 0.4915 | 0.00491 | -0.0681 | 100.1018
2 | 0.5499 | 0.00493 | -0.0681 | 111.5416
2.5 | 0.6063 | 0.00504 | -0.0678 | 120.2976
3 | 0.6618 | 0.00529 | -0.0671 | 125.104
3.5 | 0.7164 | 0.0054 | -0.0661 | 132.6667
4 | 0.7739 | 0.00598 | -0.066 | 129.4147
4.5 | 0.831 | 0.00645 | -0.0657 | 128.8372
5 | 0.8866 | 0.00716 | -0.0651 | 123.8268
5.5 | 0.9426 | 0.00781 | -0.0646 | 120.6914
6 | 0.9971 | 0.00872 | -0.0637 | 114.3463
6.5 | 1.0538 | 0.00925 | -0.0631 | 113.9243
7 | 1.1103 | 0.00981 | -0.0623 | 113.1804
7.5 | 1.1653 | 0.01059 | -0.0613 | 110.0378
8 | 1.2183 | 0.01164 | -0.0599 | 104.6649
8.5 | 1.2719 | 0.01252 | -0.0586 | 101.5895
9 | 1.3241 | 0.01355 | -0.057 | 97.7196
9.5 | 1.3745 | 0.01476 | -0.0552 | 93.1233
10 | 1.4221 | 0.01618 | -0.0529 | 87.8925
10.5 | 1.4661 | 0.01788 | -0.0502 | 81.9966
11 | 1.5038 | 0.02001 | -0.0468 | 75.1524
11.5 | 1.531 | 0.02276 | -0.0423 | 67.2671
12 | 1.5316 | 0.02648 | -0.035 | 57.8399
12.5 | 1.5106 | 0.03199 | -0.0286 | 47.221
13 | 1.4831 | 0.04017 | -0.0274 | 36.9206
13.5 | 1.4444 | 0.05216 | -0.0315 | 27.6917
14 | 1.4052 | 0.06628 | -0.0387 | 21.201
14.5 | 1.368 | 0.0809 | -0.0461 | 16.9098
15 | 1.3253 | 0.0969 | -0.054 | 13.677
15.5 | 1.2911 | 0.11191 | -0.0611 | 11.5369
16 | 1.2511 | 0.12849 | -0.0692 | 9.7369
16.5 | 1.2201 | 0.14396 | -0.077 | 8.4753
17 | 1.1908 | 0.15992 | -0.0856 | 7.4462

## 71. Re 4M Mach 0.50 (1)
BIGFOIL.COM POLAR EXPORT
MVR120
MVR120 |  |  |  | Cl Max: | 1.231 | at alpha= | 20 | deg
JavaFoil+Calcfoil stall+Eppler ext transition |  |  |  | L/D Max: | 108.693 | at alpha= | 4 | deg
Re: | 4000000 |  |  | Cd Min: | 0.00657 | at alpha= | 0 | deg
Mach: | 0.5 |  |  | Cl=0 at alpha= | -2.8209 | deg
|  |  |  | @ Cl=0.1, Cd= | 0.0073388
|  |  |  | @ Cl=0.4, Cd= | 0.00657
|  |  |  | @ Cl=0.6, Cd= | 0.0071769
alpha (deg) | Cl | Cd | Cm | Cl/Cd
-20 | -0.926 | 0.16319 | -0.037 | -5.677
-19.5 | -0.9 | 0.15765 | -0.037 | -5.709
-19 | -0.874 | 0.15279 | -0.036 | -5.719
-18.5 | -0.848 | 0.1477 | -0.037 | -5.738
-18 | -0.823 | 0.14285 | -0.037 | -5.76
-17.5 | -0.796 | 0.13804 | -0.037 | -5.764
-17 | -0.767 | 0.13421 | -0.036 | -5.715
-16.5 | -0.74 | 0.1303 | -0.035 | -5.679
-16 | -0.713 | 0.12313 | -0.035 | -5.792
-15.5 | -0.686 | 0.11933 | -0.035 | -5.752
-15 | -0.66 | 0.11587 | -0.035 | -5.693
-14.5 | -0.633 | 0.11191 | -0.035 | -5.656
-14 | -0.607 | 0.10824 | -0.036 | -5.607
-13.5 | -0.579 | 0.104 | -0.034 | -5.563
-13 | -0.552 | 0.10093 | -0.033 | -5.465
-12.5 | -0.525 | 0.09601 | -0.034 | -5.467
-12 | -0.498 | 0.09206 | -0.034 | -5.411
-11.5 | -0.471 | 0.08897 | -0.033 | -5.295
-11 | -0.444 | 0.07762 | -0.033 | -5.722
-10.5 | -0.418 | 0.06967 | -0.034 | -5.995
-10 | -0.392 | 0.06307 | -0.037 | -6.211
-9.5 | -0.366 | 0.05715 | -0.039 | -6.402
-9 | -0.336 | 0.06768 | -0.032 | -4.958
-8.5 | -0.308 | 0.05685 | -0.031 | -5.426
-8 | -0.283 | 0.05086 | -0.036 | -5.556
-7.5 | -0.26 | 0.04262 | -0.044 | -6.091
-7 | -0.227 | 0.04699 | -0.032 | -4.838
-6.5 | -0.2 | 0.04576 | -0.031 | -4.373
-6 | -0.174 | 0.04028 | -0.038 | -4.324
-5.5 | -0.181 | 0.00862 | -0.071 | -21.035
-5 | -0.223 | 0.00822 | -0.071 | -27.151
-4.5 | -0.201 | 0.00795 | -0.072 | -25.293
-4 | -0.15 | 0.00776 | -0.072 | -19.327
-3.5 | -0.089 | 0.00798 | -0.072 | -11.201
-3 | -0.024 | 0.00776 | -0.073 | -3.143
-2.5 | 0.043 | 0.00756 | -0.073 | 5.632
-2 | 0.11 | 0.0073 | -0.073 | 15.132
-1.5 | 0.179 | 0.00699 | -0.073 | 25.524
-1 | 0.247 | 0.00662 | -0.074 | 37.217
-0.5 | 0.314 | 0.00658 | -0.074 | 47.755
0 | 0.383 | 0.00657 | -0.074 | 58.181
0.5 | 0.45 | 0.00657 | -0.075 | 68.535
1 | 0.518 | 0.00698 | -0.075 | 74.222
1.5 | 0.585 | 0.00715 | -0.075 | 81.837
2 | 0.652 | 0.00727 | -0.076 | 89.686
2.5 | 0.719 | 0.00712 | -0.076 | 101.078
3 | 0.786 | 0.0073 | -0.076 | 107.587
3.5 | 0.851 | 0.00811 | -0.077 | 104.978
4 | 0.915 | 0.00841 | -0.077 | 108.693
4.5 | 0.973 | 0.01021 | -0.077 | 95.238
5 | 1.024 | 0.0103 | -0.077 | 99.418
5.5 | 1.064 | 0.01078 | -0.078 | 98.738
6 | 1.086 | 0.01134 | -0.078 | 95.704
6.5 | 1.069 | 0.01212 | -0.078 | 88.168
7 | 0.908 | 0.01305 | -0.079 | 69.544
7.5 | 0.693 | 0.01428 | -0.079 | 48.557
8 | 0.72 | 0.01684 | -0.078 | 42.762
8.5 | 0.748 | 0.01808 | -0.078 | 41.358
9 | 0.749 | 0.02423 | -0.075 | 30.899
9.5 | 0.668 | 0.06673 | -0.043 | 10.01
10 | 0.694 | 0.06894 | -0.043 | 10.069
10.5 | 0.718 | 0.07978 | -0.04 | 8.996
11 | 0.744 | 0.08622 | -0.04 | 8.629
11.5 | 0.77 | 0.09176 | -0.04 | 8.393
12 | 0.797 | 0.09378 | -0.04 | 8.494
12.5 | 0.827 | 0.0987 | -0.045 | 8.375
13 | 0.851 | 0.10091 | -0.043 | 8.433
13.5 | 0.878 | 0.10611 | -0.044 | 8.27
14 | 0.905 | 0.1113 | -0.045 | 8.13
14.5 | 0.936 | 0.11379 | -0.049 | 8.229
15 | 0.965 | 0.12113 | -0.051 | 7.963
15.5 | 0.985 | 0.12267 | -0.048 | 8.027
16 | 1.011 | 0.1274 | -0.048 | 7.936
16.5 | 1.041 | 0.13197 | -0.051 | 7.889
17 | 1.074 | 0.13387 | -0.054 | 8.023
17.5 | 1.101 | 0.14197 | -0.055 | 7.758
18 | 1.117 | 0.14362 | -0.051 | 7.78
18.5 | 1.143 | 0.14888 | -0.052 | 7.68
19 | 1.174 | 0.15265 | -0.054 | 7.691
19.5 | 1.205 | 0.15664 | -0.056 | 7.692
20 | 1.231 | 0.16707 | -0.056 | 7.367

## 72. Re 4M Mach 0.50 (2)
BIGFOIL.COM POLAR EXPORT
MVR120
MVR120 |  |  |  | Cl Max: | 1.3574 | at alpha= | 8 | deg
XFOIL ncrit=9 |  |  |  | L/D Max: | 136.879 | at alpha= | 3.5 | deg
Re: | 4000000 |  |  | Cd Min: | 0.28147 | at alpha= | -20 | deg
Mach: | 0.5 |  |  | Cl=0 at alpha= | -2.6715 | deg
|  |  |  | @ Cl=0.1, Cd= | 0.0057379
|  |  |  | @ Cl=0.4, Cd= | 0.0051993
|  |  |  | @ Cl=0.6, Cd= | 0.005283
alpha (deg) | Cl | Cd | Cm | Cl/Cd
-20 | -0.8504 | 0.28147 | 0.0809 | -3.0213
-19.5 | -0.8283 | 0.27394 | 0.0757 | -3.0237
-19 | -0.8056 | 0.26611 | 0.0706 | -3.0273
-18.5 | -0.7821 | 0.25738 | 0.0656 | -3.0387
-18 | -0.7593 | 0.24875 | 0.0606 | -3.0525
-17.5 | -0.737 | 0.24024 | 0.0558 | -3.0678
-17 | -0.7149 | 0.23173 | 0.051 | -3.0851
-16.5 | -0.6933 | 0.22327 | 0.0463 | -3.1052
-16 | -0.6722 | 0.21484 | 0.0418 | -3.1288
-15.5 | -0.6517 | 0.2064 | 0.0375 | -3.1575
-15 | -0.6316 | 0.19779 | 0.0331 | -3.1933
-14.5 | -0.6136 | 0.18948 | 0.0291 | -3.2383
-14 | -0.5936 | 0.18208 | 0.0252 | -3.2601
-13.5 | -0.5746 | 0.17414 | 0.0215 | -3.2996
-13 | -0.5562 | 0.16564 | 0.0176 | -3.3579
-12.5 | -0.5396 | 0.15743 | 0.0139 | -3.4276
-12 | -0.524 | 0.14935 | 0.0105 | -3.5085
-11.5 | -0.5094 | 0.14122 | 0.0071 | -3.6071
-11 | -0.4961 | 0.13313 | 0.0039 | -3.7264
-10.5 | -0.4838 | 0.12499 | 0.0007 | -3.8707
-10 | -0.4747 | 0.1168 | -0.0026 | -4.0642
-9.5 | -0.4659 | 0.1085 | -0.0061 | -4.294
-9 | -0.4592 | 0.0997 | -0.0099 | -4.6058
-8.5 | -0.4535 | 0.09091 | -0.0141 | -4.9885
-8 | -0.4491 | 0.08209 | -0.0187 | -5.4708
-7.5 | -0.447 | 0.07301 | -0.0241 | -6.1224
-7 | -0.445 | 0.06345 | -0.0318 | -7.0134
-6.5 | -0.4249 | 0.04967 | -0.0533 | -8.5545
-6 | -0.4006 | 0.0345 | -0.0711 | -11.6116
-5.5 | -0.3717 | 0.01946 | -0.0801 | -19.1007
-5 | -0.3203 | 0.01079 | -0.081 | -29.6849
-4.5 | -0.2539 | 0.00778 | -0.0795 | -32.635
-4 | -0.1839 | 0.00682 | -0.0781 | -26.9648
-3.5 | -0.1141 | 0.00637 | -0.077 | -17.9121
-3 | -0.045 | 0.00608 | -0.0763 | -7.4013
-2.5 | 0.0235 | 0.00592 | -0.0758 | 3.9696
-2 | 0.091 | 0.00575 | -0.0755 | 15.8261
-1.5 | 0.1578 | 0.00566 | -0.0752 | 27.8799
-1 | 0.2243 | 0.00547 | -0.0751 | 41.0055
-0.5 | 0.2907 | 0.00526 | -0.0752 | 55.2662
0 | 0.3572 | 0.00518 | -0.0752 | 68.9575
0.5 | 0.4237 | 0.00521 | -0.0751 | 81.3244
1 | 0.4902 | 0.00516 | -0.0751 | 95
2 | 0.6241 | 0.00531 | -0.0748 | 117.533
2.5 | 0.6891 | 0.00553 | -0.0742 | 124.6112
3 | 0.7549 | 0.00569 | -0.0734 | 132.6714
3.5 | 0.8158 | 0.00596 | -0.0712 | 136.8792
4 | 0.883 | 0.00653 | -0.0704 | 135.2221
4.5 | 0.9483 | 0.00733 | -0.069 | 129.3724
5 | 1.0137 | 0.00818 | -0.0673 | 123.9242
5.5 | 1.0786 | 0.0092 | -0.0651 | 117.2391
6 | 1.1466 | 0.00998 | -0.0628 | 114.8898
6.5 | 1.2133 | 0.01101 | -0.0597 | 110.1998
7 | 1.2761 | 0.01254 | -0.0556 | 101.7624
7.5 | 1.3288 | 0.01501 | -0.0497 | 88.5276
8 | 1.3574 | 0.01922 | -0.0415 | 70.6243
8.5 | 1.3475 | 0.02493 | -0.0315 | 54.0513
9 | 1.3168 | 0.03243 | -0.0259 | 40.6044
9.5 | 1.282 | 0.04311 | -0.0285 | 29.7379
10 | 1.2463 | 0.05636 | -0.0363 | 22.1132
10.5 | 1.2099 | 0.0708 | -0.0451 | 17.089
11 | 1.1743 | 0.08538 | -0.0531 | 13.7538
11.5 | 1.1407 | 0.09972 | -0.0601 | 11.439
12 | 1.1102 | 0.11385 | -0.067 | 9.7514
12.5 | 1.0845 | 0.12792 | -0.074 | 8.478
13 | 1.0631 | 0.14212 | -0.0816 | 7.4803

## 73. Re 5M Mach 0.00 (1)
BIGFOIL.COM POLAR EXPORT
MVR120
MVR120 |  |  |  | Cl Max: | 1.18 | at alpha= | 9.5 | deg
JavaFoil+Calcfoil stall+Eppler ext transition |  |  |  | L/D Max: | 112.032 | at alpha= | 6.5 | deg
Re: | 5000000 |  |  | Cd Min: | 0.00617 | at alpha= | 0.5 | deg
Mach: | 0 |  |  | Cl=0 at alpha= | -2.819 | deg
|  |  |  | @ Cl=0.1, Cd= | 0.006618
|  |  |  | @ Cl=0.4, Cd= | 0.0062225
|  |  |  | @ Cl=0.6, Cd= | 0.006571
alpha (deg) | Cl | Cd | Cm | Cl/Cd
-14.5 | -0.366 | 0.09714 | -0.03 | -3.768
-14 | -0.38 | 0.09164 | -0.031 | -4.143
-13.5 | -0.393 | 0.0865 | -0.031 | -4.541
-13 | -0.405 | 0.08126 | -0.032 | -4.986
-12.5 | -0.417 | 0.07595 | -0.033 | -5.486
-12 | -0.427 | 0.07087 | -0.034 | -6.022
-11.5 | -0.434 | 0.0664 | -0.034 | -6.542
-11 | -0.443 | 0.05892 | -0.038 | -7.52
-10.5 | -0.452 | 0.04936 | -0.042 | -9.157
-10 | -0.489 | 0.02185 | -0.052 | -22.396
-9.5 | -0.528 | 0.00914 | -0.059 | -57.738
-9 | -0.52 | 0.00892 | -0.06 | -58.276
-8.5 | -0.503 | 0.00877 | -0.06 | -57.368
-8 | -0.481 | 0.00843 | -0.06 | -56.993
-7.5 | -0.453 | 0.0083 | -0.06 | -54.584
-7 | -0.42 | 0.00815 | -0.061 | -51.488
-6.5 | -0.382 | 0.00792 | -0.061 | -48.196
-6 | -0.339 | 0.00768 | -0.061 | -44.194
-5.5 | -0.293 | 0.00748 | -0.062 | -39.134
-5 | -0.243 | 0.00731 | -0.062 | -33.236
-4.5 | -0.19 | 0.00722 | -0.062 | -26.375
-4 | -0.135 | 0.00748 | -0.062 | -18.101
-3.5 | -0.079 | 0.00732 | -0.063 | -10.784
-3 | -0.021 | 0.00717 | -0.063 | -2.973
-2.5 | 0.037 | 0.00706 | -0.063 | 5.245
-2 | 0.096 | 0.00662 | -0.063 | 14.481
-1.5 | 0.155 | 0.00659 | -0.064 | 23.471
-1 | 0.214 | 0.00625 | -0.064 | 34.151
-0.5 | 0.272 | 0.00621 | -0.064 | 43.855
0 | 0.331 | 0.00619 | -0.064 | 53.506
0.5 | 0.39 | 0.00617 | -0.065 | 63.178
1 | 0.449 | 0.00648 | -0.065 | 69.249
1.5 | 0.507 | 0.00661 | -0.065 | 76.692
2 | 0.566 | 0.0067 | -0.065 | 84.441
2.5 | 0.624 | 0.00648 | -0.066 | 96.205
3 | 0.682 | 0.0066 | -0.066 | 103.323
3.5 | 0.739 | 0.0071 | -0.066 | 104.155
4 | 0.796 | 0.00742 | -0.067 | 107.315
4.5 | 0.85 | 0.00762 | -0.067 | 111.585
5 | 0.903 | 0.00906 | -0.067 | 99.632
5.5 | 0.953 | 0.0089 | -0.067 | 107.128
6 | 1 | 0.0091 | -0.068 | 109.912
6.5 | 1.044 | 0.00932 | -0.068 | 112.032
7 | 1.084 | 0.00972 | -0.068 | 111.51
7.5 | 1.118 | 0.01017 | -0.068 | 110.003
8 | 1.144 | 0.01062 | -0.069 | 107.711
8.5 | 1.163 | 0.01111 | -0.069 | 104.707
9 | 1.175 | 0.01165 | -0.069 | 100.874
9.5 | 1.18 | 0.01222 | -0.069 | 96.514
10 | 1.177 | 0.01285 | -0.069 | 91.571
10.5 | 1.167 | 0.01357 | -0.07 | 85.947
11 | 1.15 | 0.01446 | -0.07 | 79.501
11.5 | 1.116 | 0.01656 | -0.07 | 67.377
12 | 1.079 | 0.01788 | -0.069 | 60.364
12.5 | 1.035 | 0.01995 | -0.068 | 51.853
13 | 0.984 | 0.02342 | -0.067 | 42.005
13.5 | 0.93 | 0.02819 | -0.066 | 33.005
14 | 0.878 | 0.03375 | -0.065 | 26.027
14.5 | 0.829 | 0.03939 | -0.064 | 21.048

## 74. Re 5M Mach 0.00 (2)
BIGFOIL.COM POLAR EXPORT
MVR120
MVR120 |  |  |  | Cl Max: | 1.7602 | at alpha= | 16 | deg
XFOIL ncrit=9 |  |  |  | L/D Max: | 131.195 | at alpha= | 4 | deg
Re: | 5000000 |  |  | Cd Min: | 0.15423 | at alpha= | 20 | deg
Mach: | 0 |  |  | Cl=0 at alpha= | -2.7208 | deg
|  |  |  | @ Cl=0.1, Cd= | 0.0052935
|  |  |  | @ Cl=0.4, Cd= | 0.0048231
|  |  |  | @ Cl=0.6, Cd= | 0.0050957
alpha (deg) | Cl | Cd | Cm | Cl/Cd
-12.5 | -0.8368 | 0.07664 | -0.0183 | -10.9186
-12 | -0.834 | 0.06884 | -0.0238 | -12.115
-11 | -0.9237 | 0.01768 | -0.0602 | -52.2455
-10.5 | -0.8851 | 0.01536 | -0.0585 | -57.6237
-10 | -0.8255 | 0.01383 | -0.0605 | -59.6891
-9.5 | -0.7645 | 0.01257 | -0.0625 | -60.8194
-9 | -0.7022 | 0.0114 | -0.0646 | -61.5965
-8 | -0.5831 | 0.00936 | -0.0672 | -62.297
-7 | -0.4762 | 0.00789 | -0.0663 | -60.3549
-6.5 | -0.4226 | 0.00736 | -0.0658 | -57.4185
-6 | -0.3677 | 0.00692 | -0.0656 | -53.1358
-5.5 | -0.3122 | 0.00656 | -0.0654 | -47.5915
-5 | -0.2564 | 0.0063 | -0.0653 | -40.6984
-4 | -0.1444 | 0.00589 | -0.0652 | -24.5161
-3.5 | -0.0881 | 0.00569 | -0.0652 | -15.4833
-3 | -0.0316 | 0.0056 | -0.0653 | -5.6429
-2.5 | 0.025 | 0.00546 | -0.0653 | 4.5788
-2 | 0.0813 | 0.00535 | -0.0654 | 15.1963
-1.5 | 0.1376 | 0.00518 | -0.0655 | 26.5637
-1 | 0.1936 | 0.00508 | -0.0656 | 38.1102
-0.5 | 0.2495 | 0.00496 | -0.0657 | 50.3024
0 | 0.306 | 0.00485 | -0.0659 | 63.0928
0.5 | 0.3623 | 0.00485 | -0.066 | 74.701
1 | 0.4184 | 0.00481 | -0.0661 | 86.9854
1.5 | 0.4748 | 0.00478 | -0.0663 | 99.3305
2 | 0.531 | 0.00487 | -0.0663 | 109.0349
2.5 | 0.5857 | 0.00508 | -0.0663 | 115.2953
3 | 0.6405 | 0.00514 | -0.0661 | 124.6109
3.5 | 0.6941 | 0.00535 | -0.0656 | 129.7383
4 | 0.7465 | 0.00569 | -0.0649 | 131.1951
4.5 | 0.8013 | 0.00612 | -0.0648 | 130.9314
5 | 0.8549 | 0.00672 | -0.0645 | 127.2173
5.5 | 0.9087 | 0.00729 | -0.0643 | 124.6502
6 | 0.9609 | 0.00809 | -0.0638 | 118.7763
6.5 | 1.0149 | 0.00854 | -0.0635 | 118.8407
7 | 1.0688 | 0.00897 | -0.0633 | 119.1527
7.5 | 1.1213 | 0.00961 | -0.0628 | 116.6805
8 | 1.1741 | 0.01012 | -0.0624 | 116.0178
8.5 | 1.2263 | 0.01069 | -0.062 | 114.7147
9 | 1.2776 | 0.01132 | -0.0615 | 112.8622
9.5 | 1.3281 | 0.01202 | -0.0608 | 110.4908
10 | 1.3778 | 0.01277 | -0.0601 | 107.8935
10.5 | 1.4266 | 0.01356 | -0.0593 | 105.2065
11 | 1.4746 | 0.01437 | -0.0584 | 102.6166
11.5 | 1.521 | 0.01529 | -0.0573 | 99.4768
12 | 1.555 | 0.0176 | -0.0544 | 88.3523
12.5 | 1.5991 | 0.01848 | -0.0531 | 86.5314
13 | 1.6405 | 0.01952 | -0.0515 | 84.042
13.5 | 1.6786 | 0.02073 | -0.0495 | 80.9744
14 | 1.7123 | 0.02212 | -0.0469 | 77.4096
14.5 | 1.7362 | 0.02377 | -0.043 | 73.0416
15 | 1.7489 | 0.02579 | -0.0379 | 67.8131
15.5 | 1.7566 | 0.02854 | -0.0336 | 61.5487
16 | 1.7602 | 0.03222 | -0.0306 | 54.6307
16.5 | 1.7569 | 0.03728 | -0.0291 | 47.1271
17 | 1.7475 | 0.04387 | -0.0293 | 39.8336
17.5 | 1.7265 | 0.05283 | -0.0314 | 32.6803
18 | 1.6902 | 0.06497 | -0.036 | 26.0151
18.5 | 1.6356 | 0.08114 | -0.0431 | 20.1578
19 | 1.5566 | 0.10259 | -0.0532 | 15.173
19.5 | 1.4664 | 0.12763 | -0.0657 | 11.4895
20 | 1.3786 | 0.15423 | -0.0803 | 8.9386

## 75. Re 5M Mach 0.10 (1)
BIGFOIL.COM POLAR EXPORT
MVR120
MVR120 |  |  |  | Cl Max: | 1.173 | at alpha= | 9.5 | deg
JavaFoil+Calcfoil stall+Eppler ext transition |  |  |  | L/D Max: | 111.736 | at alpha= | 4.5 | deg
Re: | 5000000 |  |  | Cd Min: | 0.00618 | at alpha= | 0.5 | deg
Mach: | 0.1 |  |  | Cl=0 at alpha= | -2.819 | deg
|  |  |  | @ Cl=0.1, Cd= | 0.0066187
|  |  |  | @ Cl=0.4, Cd= | 0.006222
|  |  |  | @ Cl=0.6, Cd= | 0.0066007
alpha (deg) | Cl | Cd | Cm | Cl/Cd
-14 | -0.344 | 0.09303 | -0.03 | -3.702
-13.5 | -0.36 | 0.08775 | -0.031 | -4.104
-13 | -0.375 | 0.08257 | -0.031 | -4.543
-12.5 | -0.389 | 0.07757 | -0.032 | -5.017
-12 | -0.402 | 0.07244 | -0.033 | -5.55
-11.5 | -0.413 | 0.06708 | -0.034 | -6.161
-11 | -0.423 | 0.06182 | -0.036 | -6.837
-10.5 | -0.432 | 0.05388 | -0.039 | -8.019
-10 | -0.453 | 0.03563 | -0.047 | -12.706
-9.5 | -0.5 | 0.01193 | -0.057 | -41.955
-9 | -0.511 | 0.00907 | -0.06 | -56.362
-8.5 | -0.497 | 0.00881 | -0.06 | -56.39
-8 | -0.477 | 0.00847 | -0.06 | -56.27
-7.5 | -0.45 | 0.00835 | -0.061 | -53.953
-7 | -0.419 | 0.00818 | -0.061 | -51.197
-6.5 | -0.382 | 0.00795 | -0.061 | -47.978
-6 | -0.34 | 0.0077 | -0.062 | -44.088
-5.5 | -0.293 | 0.00751 | -0.062 | -39.101
-5 | -0.244 | 0.00733 | -0.062 | -33.251
-4.5 | -0.191 | 0.00724 | -0.062 | -26.401
-4 | -0.136 | 0.00749 | -0.063 | -18.151
-3.5 | -0.079 | 0.00733 | -0.063 | -10.825
-3 | -0.021 | 0.00719 | -0.063 | -2.98
-2.5 | 0.037 | 0.00707 | -0.063 | 5.266
-2 | 0.096 | 0.00662 | -0.064 | 14.555
-1.5 | 0.156 | 0.0066 | -0.064 | 23.56
-1 | 0.215 | 0.00627 | -0.064 | 34.248
-0.5 | 0.274 | 0.00622 | -0.065 | 44.022
0 | 0.333 | 0.00621 | -0.065 | 53.63
0.5 | 0.392 | 0.00618 | -0.065 | 63.432
1 | 0.451 | 0.00649 | -0.065 | 69.46
1.5 | 0.51 | 0.00662 | -0.066 | 76.948
2 | 0.568 | 0.00672 | -0.066 | 84.651
2.5 | 0.627 | 0.0065 | -0.066 | 96.443
3 | 0.685 | 0.00662 | -0.066 | 103.534
3.5 | 0.743 | 0.00715 | -0.067 | 103.958
4 | 0.8 | 0.00744 | -0.067 | 107.429
4.5 | 0.854 | 0.00765 | -0.067 | 111.736
5 | 0.907 | 0.0091 | -0.067 | 99.616
5.5 | 0.957 | 0.00893 | -0.068 | 107.157
6 | 1.004 | 0.00915 | -0.068 | 109.734
6.5 | 1.048 | 0.00939 | -0.068 | 111.615
7 | 1.087 | 0.00978 | -0.068 | 111.134
7.5 | 1.121 | 0.01024 | -0.069 | 109.423
8 | 1.145 | 0.01071 | -0.069 | 106.975
8.5 | 1.163 | 0.01123 | -0.069 | 103.529
9 | 1.172 | 0.01179 | -0.069 | 99.408
9.5 | 1.173 | 0.01237 | -0.07 | 94.883
10 | 1.167 | 0.01302 | -0.07 | 89.584
10.5 | 1.152 | 0.01379 | -0.07 | 83.536
11 | 1.124 | 0.01579 | -0.07 | 71.181
11.5 | 1.089 | 0.01693 | -0.07 | 64.343
12 | 1.045 | 0.01856 | -0.069 | 56.303
12.5 | 0.995 | 0.02091 | -0.068 | 47.608
13 | 0.936 | 0.02546 | -0.067 | 36.764
13.5 | 0.877 | 0.03107 | -0.066 | 28.242
14 | 0.821 | 0.03734 | -0.064 | 21.992
14.5 | 0.769 | 0.04345 | -0.063 | 17.689

## 76. Re 5M Mach 0.10 (2)
BIGFOIL.COM POLAR EXPORT
MVR120
MVR120 |  |  |  | Cl Max: | 1.7176 | at alpha= | 15 | deg
XFOIL ncrit=9 |  |  |  | L/D Max: | 131.737 | at alpha= | 4 | deg
Re: | 5000000 |  |  | Cd Min: | 0.18241 | at alpha= | 20 | deg
Mach: | 0.1 |  |  | Cl=0 at alpha= | -2.7197 | deg
|  |  |  | @ Cl=0.1, Cd= | 0.0053048
|  |  |  | @ Cl=0.4, Cd= | 0.0048347
|  |  |  | @ Cl=0.6, Cd= | 0.005104
alpha (deg) | Cl | Cd | Cm | Cl/Cd
-12 | -0.9621 | 0.0334 | -0.0599 | -28.8054
-11.5 | -0.9352 | 0.0282 | -0.0618 | -33.1631
-11 | -0.8982 | 0.02504 | -0.0619 | -35.8706
-10.5 | -0.8857 | 0.01748 | -0.0601 | -50.6693
-10 | -0.832 | 0.01486 | -0.0615 | -55.9892
-9.5 | -0.7708 | 0.01333 | -0.0634 | -57.8245
-9 | -0.708 | 0.012 | -0.0655 | -59
-8.5 | -0.6486 | 0.01083 | -0.0667 | -59.8892
-8 | -0.5877 | 0.00971 | -0.068 | -60.5252
-7.5 | -0.5333 | 0.0088 | -0.0677 | -60.6023
-7 | -0.4801 | 0.00807 | -0.067 | -59.4919
-6.5 | -0.426 | 0.00748 | -0.0664 | -56.9519
-6 | -0.3707 | 0.007 | -0.0661 | -52.9571
-5.5 | -0.3147 | 0.00662 | -0.0659 | -47.5378
-5 | -0.2585 | 0.00634 | -0.0658 | -40.7729
-4.5 | -0.2022 | 0.00615 | -0.0656 | -32.878
-4 | -0.1456 | 0.0059 | -0.0656 | -24.678
-3.5 | -0.0889 | 0.0057 | -0.0656 | -15.5965
-3 | -0.0319 | 0.00561 | -0.0656 | -5.6863
-2.5 | 0.025 | 0.00547 | -0.0657 | 4.5704
-2 | 0.0816 | 0.00536 | -0.0657 | 15.2239
-1.5 | 0.1383 | 0.00519 | -0.0658 | 26.6474
-1 | 0.1947 | 0.00509 | -0.0659 | 38.2515
-0.5 | 0.2508 | 0.00497 | -0.066 | 50.4628
0 | 0.3076 | 0.00486 | -0.0662 | 63.2922
0.5 | 0.3643 | 0.00486 | -0.0663 | 74.9588
1 | 0.4208 | 0.00482 | -0.0664 | 87.3029
1.5 | 0.4775 | 0.00479 | -0.0666 | 99.6868
2 | 0.534 | 0.00489 | -0.0666 | 109.2025
2.5 | 0.589 | 0.00509 | -0.0665 | 115.7171
3 | 0.6442 | 0.00516 | -0.0664 | 124.845
3.5 | 0.6982 | 0.00537 | -0.0659 | 130.0186
4 | 0.7509 | 0.0057 | -0.0651 | 131.7368
4.5 | 0.806 | 0.00616 | -0.065 | 130.8442
5 | 0.86 | 0.00676 | -0.0647 | 127.2189
5.5 | 0.9142 | 0.00732 | -0.0644 | 124.8907
6 | 0.9668 | 0.00813 | -0.0638 | 118.9176
6.5 | 1.0213 | 0.00859 | -0.0635 | 118.8941
7 | 1.0756 | 0.00904 | -0.0632 | 118.9823
7.5 | 1.1286 | 0.00969 | -0.0627 | 116.4706
8 | 1.1818 | 0.01022 | -0.0623 | 115.636
8.5 | 1.2344 | 0.01082 | -0.0617 | 114.085
9 | 1.2861 | 0.01149 | -0.061 | 111.9321
9.5 | 1.3369 | 0.01223 | -0.0603 | 109.3132
10 | 1.3869 | 0.01302 | -0.0594 | 106.5207
10.5 | 1.436 | 0.01386 | -0.0584 | 103.6075
11 | 1.4841 | 0.01473 | -0.0573 | 100.7536
11.5 | 1.5293 | 0.01588 | -0.0558 | 96.3035
12 | 1.5634 | 0.01817 | -0.0529 | 86.0429
12.5 | 1.6065 | 0.01919 | -0.0512 | 83.7155
13 | 1.6454 | 0.0205 | -0.049 | 80.2634
13.5 | 1.6793 | 0.02204 | -0.0463 | 76.1933
14 | 1.704 | 0.02384 | -0.0423 | 71.4765
14.5 | 1.7132 | 0.02615 | -0.0366 | 65.5143
15 | 1.7176 | 0.02929 | -0.0321 | 58.6412
15.5 | 1.7166 | 0.03362 | -0.0292 | 51.0589
16 | 1.708 | 0.03968 | -0.0282 | 43.0444
16.5 | 1.6893 | 0.04801 | -0.0296 | 35.1864
17 | 1.6604 | 0.05882 | -0.0334 | 28.2285
17.5 | 1.615 | 0.07321 | -0.0396 | 22.0598
18 | 1.5515 | 0.09164 | -0.0483 | 16.9304
18.5 | 1.4756 | 0.11336 | -0.0588 | 13.0169
19 | 1.394 | 0.13754 | -0.0713 | 10.1352
19.5 | 1.3262 | 0.16078 | -0.0843 | 8.2485
20 | 1.2752 | 0.18241 | -0.0975 | 6.9908

## 77. Re 5M Mach 0.25 (1)
BIGFOIL.COM POLAR EXPORT
MVR120
MVR120 |  |  |  | Cl Max: | 1.146 | at alpha= | 8.5 | deg
JavaFoil+Calcfoil stall+Eppler ext transition |  |  |  | L/D Max: | 112.582 | at alpha= | 4.5 | deg
Re: | 5000000 |  |  | Cd Min: | 0.00623 | at alpha= | 0.5 | deg
Mach: | 0.25 |  |  | Cl=0 at alpha= | -2.8167 | deg
|  |  |  | @ Cl=0.1, Cd= | 0.0069647
|  |  |  | @ Cl=0.4, Cd= | 0.0062305
|  |  |  | @ Cl=0.6, Cd= | 0.05089
alpha (deg) | Cl | Cd | Cm | Cl/Cd
-13 | -0.058 | 0.0866 | -0.031 | -0.674
-12.5 | -0.1 | 0.08297 | -0.03 | -1.209
-12 | -0.169 | 0.0784 | -0.03 | -2.156
-11.5 | -0.216 | 0.07362 | -0.03 | -2.937
-11 | -0.256 | 0.06935 | -0.031 | -3.691
-10.5 | -0.29 | 0.06395 | -0.033 | -4.541
-10 | -0.319 | 0.05923 | -0.034 | -5.383
-9.5 | -0.341 | 0.05486 | -0.036 | -6.21
-9 | -0.36 | 0.0459 | -0.041 | -7.85
-8.5 | -0.435 | 0.01007 | -0.061 | -43.148
-8 | -0.44 | 0.00886 | -0.062 | -49.668
-7.5 | -0.428 | 0.00865 | -0.062 | -49.485
-7 | -0.406 | 0.0084 | -0.063 | -48.417
-6.5 | -0.377 | 0.00812 | -0.063 | -46.386
-6 | -0.34 | 0.00786 | -0.063 | -43.21
-5.5 | -0.296 | 0.00763 | -0.064 | -38.808
-5 | -0.248 | 0.00744 | -0.064 | -33.282
-4.5 | -0.195 | 0.00734 | -0.064 | -26.55
-4 | -0.139 | 0.00759 | -0.064 | -18.34
-3.5 | -0.081 | 0.0074 | -0.065 | -10.987
-3 | -0.022 | 0.00726 | -0.065 | -3.03
-2.5 | 0.038 | 0.00713 | -0.065 | 5.362
-2 | 0.099 | 0.00697 | -0.065 | 14.188
-1.5 | 0.16 | 0.00665 | -0.066 | 24.026
-1 | 0.221 | 0.00631 | -0.066 | 34.984
-0.5 | 0.281 | 0.00626 | -0.066 | 44.914
0 | 0.342 | 0.00624 | -0.067 | 54.83
0.5 | 0.403 | 0.00623 | -0.067 | 64.625
1 | 0.463 | 0.00655 | -0.067 | 70.69
1.5 | 0.524 | 0.00668 | -0.067 | 78.362
2 | 0.584 | 0.00678 | -0.068 | 86.08
2.5 | 0.644 | 0.00683 | -0.068 | 94.291
3 | 0.704 | 0.0067 | -0.068 | 104.988
3.5 | 0.763 | 0.00735 | -0.068 | 103.785
4 | 0.821 | 0.00757 | -0.069 | 108.489
4.5 | 0.877 | 0.00779 | -0.069 | 112.582
5 | 0.93 | 0.00933 | -0.069 | 99.625
5.5 | 0.98 | 0.0092 | -0.07 | 106.497
6 | 1.026 | 0.00943 | -0.07 | 108.768
6.5 | 1.067 | 0.00972 | -0.07 | 109.783
7 | 1.103 | 0.0102 | -0.07 | 108.08
7.5 | 1.13 | 0.0111 | -0.071 | 101.752
8 | 1.144 | 0.01126 | -0.071 | 101.53
8.5 | 1.146 | 0.01186 | -0.071 | 96.659
9 | 1.136 | 0.01253 | -0.071 | 90.681
9.5 | 1.112 | 0.01332 | -0.072 | 83.477
10 | 1.075 | 0.01427 | -0.072 | 75.308
10.5 | 1.014 | 0.0165 | -0.071 | 61.439
11 | 0.94 | 0.01821 | -0.071 | 51.633
11.5 | 0.854 | 0.02078 | -0.07 | 41.094
12 | 0.757 | 0.02484 | -0.068 | 30.468
12.5 | 0.659 | 0.0289 | -0.067 | 22.798
13 | 0.549 | 0.03901 | -0.065 | 14.066
13.5 | 0.44 | 0.05089 | -0.062 | 8.644

## 78. Re 5M Mach 0.25 (2)
BIGFOIL.COM POLAR EXPORT
MVR120
MVR120 |  |  |  | Cl Max: | 1.5496 | at alpha= | 12 | deg
XFOIL ncrit=9 |  |  |  | L/D Max: | 133.196 | at alpha= | 4 | deg
Re: | 5000000 |  |  | Cd Min: | 0.25699 | at alpha= | -20 | deg
Mach: | 0.25 |  |  | Cl=0 at alpha= | -2.711 | deg
|  |  |  | @ Cl=0.1, Cd= | 0.0053803
|  |  |  | @ Cl=0.4, Cd= | 0.0049073
|  |  |  | @ Cl=0.6, Cd= | 0.005157
alpha (deg) | Cl | Cd | Cm | Cl/Cd
-20 | -0.7857 | 0.25699 | 0.0696 | -3.0573
-19.5 | -0.7677 | 0.25085 | 0.0654 | -3.0604
-19 | -0.7494 | 0.24452 | 0.0612 | -3.0648
-18.5 | -0.7312 | 0.23794 | 0.0571 | -3.073
-18 | -0.7131 | 0.23112 | 0.053 | -3.0854
-17.5 | -0.6954 | 0.22413 | 0.0491 | -3.1027
-17 | -0.6775 | 0.21674 | 0.0452 | -3.1259
-16.5 | -0.6603 | 0.20924 | 0.0413 | -3.1557
-16 | -0.644 | 0.20157 | 0.0376 | -3.1949
-15.5 | -0.6285 | 0.19378 | 0.0339 | -3.2434
-15 | -0.6144 | 0.18566 | 0.0303 | -3.3093
-14.5 | -0.6003 | 0.17765 | 0.0268 | -3.3791
-14 | -0.592 | 0.16812 | 0.023 | -3.5213
-13.5 | -0.579 | 0.16106 | 0.0199 | -3.5949
-13 | -0.5659 | 0.15401 | 0.0169 | -3.6744
-12.5 | -0.554 | 0.14676 | 0.0139 | -3.7749
-12 | -0.543 | 0.1393 | 0.0108 | -3.8981
-10.5 | -0.5376 | 0.10938 | -0.0005 | -4.915
-10 | -0.5779 | 0.09033 | -0.0099 | -6.3977
-9.5 | -0.594 | 0.07787 | -0.0177 | -7.6281
-9 | -0.7294 | 0.02062 | -0.0684 | -35.3734
-8.5 | -0.6718 | 0.01588 | -0.0712 | -42.3048
-8 | -0.611 | 0.01305 | -0.0725 | -46.8199
-7.5 | -0.5558 | 0.01103 | -0.0719 | -50.3898
-7 | -0.5014 | 0.00954 | -0.0707 | -52.5577
-6.5 | -0.445 | 0.00843 | -0.0698 | -52.7877
-6 | -0.3872 | 0.00759 | -0.0692 | -51.0145
-5.5 | -0.3287 | 0.00697 | -0.0687 | -47.1593
-5 | -0.27 | 0.00658 | -0.0683 | -41.0334
-4.5 | -0.2112 | 0.00627 | -0.068 | -33.6842
-4 | -0.1522 | 0.006 | -0.0678 | -25.3667
-3.5 | -0.0932 | 0.00578 | -0.0676 | -16.1246
-3 | -0.0341 | 0.00566 | -0.0676 | -6.0247
-2.5 | 0.0249 | 0.00554 | -0.0675 | 4.4946
-2 | 0.0834 | 0.00542 | -0.0675 | 15.3875
-1.5 | 0.1419 | 0.00528 | -0.0676 | 26.875
-1 | 0.2002 | 0.00516 | -0.0676 | 38.7984
-0.5 | 0.2582 | 0.00502 | -0.0677 | 51.4343
0 | 0.3168 | 0.00491 | -0.0679 | 64.5214
0.5 | 0.3753 | 0.00492 | -0.068 | 76.2805
1 | 0.4337 | 0.00489 | -0.0681 | 88.6912
1.5 | 0.4923 | 0.00484 | -0.0682 | 101.7149
2 | 0.5507 | 0.00494 | -0.0682 | 111.4777
2.5 | 0.6075 | 0.00519 | -0.0681 | 117.052
3 | 0.6648 | 0.00525 | -0.0678 | 126.6286
3.5 | 0.7206 | 0.0055 | -0.0672 | 131.0182
4 | 0.7752 | 0.00582 | -0.0663 | 133.1959
4.5 | 0.8324 | 0.0063 | -0.066 | 132.127
5 | 0.8884 | 0.00697 | -0.0655 | 127.4605
5.5 | 0.9445 | 0.0076 | -0.0649 | 124.2763
6 | 0.9998 | 0.0084 | -0.0641 | 119.0238
6.5 | 1.057 | 0.00885 | -0.0636 | 119.435
7 | 1.1134 | 0.00944 | -0.0628 | 117.9449
7.5 | 1.169 | 0.01016 | -0.0619 | 115.0591
8 | 1.2244 | 0.01085 | -0.0609 | 112.8479
8.5 | 1.2788 | 0.01167 | -0.0596 | 109.5801
9 | 1.332 | 0.01261 | -0.0582 | 105.6305
9.5 | 1.3839 | 0.01367 | -0.0565 | 101.2363
10 | 1.4343 | 0.01483 | -0.0546 | 96.7161
10.5 | 1.4815 | 0.01627 | -0.0523 | 91.0572
11 | 1.5032 | 0.02015 | -0.0468 | 74.6005
11.5 | 1.5357 | 0.02244 | -0.0429 | 68.4358
12 | 1.5496 | 0.02543 | -0.0369 | 60.9359
12.5 | 1.541 | 0.02956 | -0.03 | 52.1313
13 | 1.5249 | 0.03572 | -0.0268 | 42.6904
13.5 | 1.5016 | 0.04459 | -0.0279 | 33.6757
14 | 1.4707 | 0.05628 | -0.0328 | 26.1318
14.5 | 1.4302 | 0.07082 | -0.0403 | 20.1949
15 | 1.3835 | 0.08703 | -0.0485 | 15.8968
15.5 | 1.3378 | 0.10367 | -0.0566 | 12.9044
16 | 1.2887 | 0.12142 | -0.0653 | 10.6136
16.5 | 1.2438 | 0.13919 | -0.0743 | 8.936
17 | 1.2056 | 0.15679 | -0.0838 | 7.6893

## 79. Re 5M Mach 0.50 (1)
BIGFOIL.COM POLAR EXPORT
MVR120
MVR120 |  |  |  | Cl Max: | 1.233 | at alpha= | 20 | deg
JavaFoil+Calcfoil stall+Eppler ext transition |  |  |  | L/D Max: | 111.763 | at alpha= | 4 | deg
Re: | 5000000 |  |  | Cd Min: | 0.00642 | at alpha= | 0 | deg
Mach: | 0.5 |  |  | Cl=0 at alpha= | -2.8209 | deg
|  |  |  | @ Cl=0.1, Cd= | 0.0074151
|  |  |  | @ Cl=0.4, Cd= | 0.0065367
|  |  |  | @ Cl=0.6, Cd= | 0.0069869
alpha (deg) | Cl | Cd | Cm | Cl/Cd
-20 | -0.927 | 0.15766 | -0.037 | -5.879
-19.5 | -0.901 | 0.15453 | -0.037 | -5.829
-19 | -0.874 | 0.14934 | -0.037 | -5.855
-18.5 | -0.848 | 0.14447 | -0.037 | -5.87
-18 | -0.823 | 0.14039 | -0.038 | -5.864
-17.5 | -0.796 | 0.13461 | -0.037 | -5.916
-17 | -0.768 | 0.13008 | -0.037 | -5.908
-16.5 | -0.74 | 0.12448 | -0.036 | -5.946
-16 | -0.713 | 0.12062 | -0.035 | -5.914
-15.5 | -0.687 | 0.11783 | -0.035 | -5.827
-15 | -0.66 | 0.11195 | -0.035 | -5.896
-14.5 | -0.633 | 0.10806 | -0.035 | -5.862
-14 | -0.607 | 0.10705 | -0.036 | -5.672
-13.5 | -0.579 | 0.10096 | -0.035 | -5.739
-13 | -0.552 | 0.09793 | -0.034 | -5.634
-12.5 | -0.525 | 0.09319 | -0.034 | -5.634
-12 | -0.498 | 0.08928 | -0.034 | -5.581
-11.5 | -0.471 | 0.08596 | -0.034 | -5.482
-11 | -0.445 | 0.07509 | -0.034 | -5.92
-10.5 | -0.419 | 0.06826 | -0.036 | -6.131
-10 | -0.393 | 0.06131 | -0.038 | -6.405
-9.5 | -0.368 | 0.05438 | -0.042 | -6.771
-9 | -0.336 | 0.05918 | -0.033 | -5.678
-8.5 | -0.309 | 0.05635 | -0.032 | -5.476
-8 | -0.283 | 0.04936 | -0.038 | -5.743
-7.5 | -0.287 | 0.01873 | -0.062 | -15.348
-7 | -0.228 | 0.04594 | -0.035 | -4.961
-6.5 | -0.2 | 0.04549 | -0.032 | -4.4
-6 | -0.175 | 0.03867 | -0.041 | -4.528
-5.5 | -0.181 | 0.00834 | -0.071 | -21.719
-5 | -0.223 | 0.00797 | -0.071 | -28.004
-4.5 | -0.201 | 0.00824 | -0.072 | -24.382
-4 | -0.15 | 0.00798 | -0.072 | -18.796
-3.5 | -0.089 | 0.00774 | -0.072 | -11.549
-3 | -0.024 | 0.00754 | -0.073 | -3.233
-2.5 | 0.043 | 0.00733 | -0.073 | 5.809
-2 | 0.11 | 0.00743 | -0.073 | 14.876
-1.5 | 0.179 | 0.00688 | -0.073 | 25.96
-1 | 0.247 | 0.0065 | -0.074 | 37.934
-0.5 | 0.314 | 0.00644 | -0.074 | 48.79
0 | 0.383 | 0.00642 | -0.074 | 59.587
0.5 | 0.45 | 0.00688 | -0.075 | 65.422
1 | 0.518 | 0.00686 | -0.075 | 75.492
1.5 | 0.585 | 0.00696 | -0.075 | 84.026
2 | 0.652 | 0.00708 | -0.076 | 92.138
2.5 | 0.719 | 0.00722 | -0.076 | 99.664
3 | 0.786 | 0.0075 | -0.076 | 104.706
3.5 | 0.851 | 0.00789 | -0.077 | 107.912
4 | 0.915 | 0.00818 | -0.077 | 111.763
4.5 | 0.973 | 0.00991 | -0.077 | 98.146
5 | 1.024 | 0.01043 | -0.077 | 98.166
5.5 | 1.064 | 0.01054 | -0.078 | 100.999
6 | 1.086 | 0.01108 | -0.078 | 98.023
6.5 | 1.069 | 0.01167 | -0.078 | 91.597
7 | 0.908 | 0.01255 | -0.079 | 72.352
7.5 | 0.693 | 0.01367 | -0.079 | 50.724
8 | 0.722 | 0.01613 | -0.079 | 44.74
8.5 | 0.75 | 0.01722 | -0.078 | 43.568
9 | 0.757 | 0.02199 | -0.076 | 34.427
9.5 | 0.681 | 0.05978 | -0.053 | 11.393
10 | 0.743 | 0.04634 | -0.064 | 16.025
10.5 | 0.719 | 0.07688 | -0.041 | 9.351
11 | 0.744 | 0.08318 | -0.04 | 8.947
11.5 | 0.77 | 0.08844 | -0.04 | 8.711
12 | 0.798 | 0.09267 | -0.042 | 8.613
12.5 | 0.829 | 0.09608 | -0.047 | 8.628
13 | 0.851 | 0.09905 | -0.044 | 8.595
13.5 | 0.878 | 0.10353 | -0.044 | 8.479
14 | 0.908 | 0.10815 | -0.047 | 8.392
14.5 | 0.941 | 0.10926 | -0.052 | 8.611
15 | 0.967 | 0.11744 | -0.052 | 8.235
15.5 | 0.985 | 0.12066 | -0.048 | 8.165
16 | 1.012 | 0.12512 | -0.049 | 8.087
16.5 | 1.046 | 0.12622 | -0.053 | 8.284
17 | 1.078 | 0.12849 | -0.055 | 8.391
17.5 | 1.104 | 0.13683 | -0.056 | 8.065
18 | 1.118 | 0.14083 | -0.052 | 7.94
18.5 | 1.148 | 0.14427 | -0.053 | 7.954
19 | 1.179 | 0.14709 | -0.056 | 8.016
19.5 | 1.209 | 0.15072 | -0.057 | 8.02
20 | 1.233 | 0.16149 | -0.057 | 7.634

## 80. Re 5M Mach 0.50 (2)
BIGFOIL.COM POLAR EXPORT
MVR120
MVR120 |  |  |  | Cl Max: | 1.3676 | at alpha= | 8 | deg
XFOIL ncrit=9 |  |  |  | L/D Max: | 139.432 | at alpha= | 4 | deg
Re: | 5000000 |  |  | Cd Min: | 0.28247 | at alpha= | -20 | deg
Mach: | 0.5 |  |  | Cl=0 at alpha= | -2.6698 | deg
|  |  |  | @ Cl=0.1, Cd= | 0.0056746
|  |  |  | @ Cl=0.4, Cd= | 0.0051363
|  |  |  | @ Cl=0.6, Cd= | 0.005243
alpha (deg) | Cl | Cd | Cm | Cl/Cd
-20 | -0.8502 | 0.28247 | 0.0812 | -3.0099
-19.5 | -0.8275 | 0.27351 | 0.0758 | -3.0255
-19 | -0.806 | 0.2652 | 0.0706 | -3.0392
-18.5 | -0.7834 | 0.2574 | 0.0657 | -3.0435
-18 | -0.7606 | 0.24921 | 0.0607 | -3.052
-17.5 | -0.7377 | 0.2406 | 0.056 | -3.0661
-17 | -0.7154 | 0.23209 | 0.0512 | -3.0824
-16.5 | -0.6936 | 0.22363 | 0.0466 | -3.1016
-16 | -0.6725 | 0.21521 | 0.0421 | -3.1249
-15.5 | -0.652 | 0.20676 | 0.0377 | -3.1534
-15 | -0.632 | 0.19817 | 0.0334 | -3.1892
-14.5 | -0.6125 | 0.18946 | 0.0292 | -3.2329
-14 | -0.5959 | 0.18072 | 0.0251 | -3.2974
-13.5 | -0.5769 | 0.17331 | 0.0214 | -3.3287
-13 | -0.5586 | 0.16563 | 0.0178 | -3.3726
-12.5 | -0.5416 | 0.15777 | 0.0143 | -3.4328
-12 | -0.5257 | 0.14975 | 0.0109 | -3.5105
-11.5 | -0.51 | 0.14135 | 0.0074 | -3.6081
-11 | -0.4966 | 0.13327 | 0.0041 | -3.7263
-10.5 | -0.4841 | 0.12514 | 0.0009 | -3.8685
-10 | -0.4745 | 0.11686 | -0.0024 | -4.0604
-9.5 | -0.4757 | 0.10601 | -0.0067 | -4.4873
-9 | -0.4685 | 0.09751 | -0.0106 | -4.8046
-8.5 | -0.4608 | 0.08933 | -0.0147 | -5.1584
-8 | -0.4542 | 0.08108 | -0.0192 | -5.6019
-7.5 | -0.4504 | 0.07242 | -0.0245 | -6.2193
-7 | -0.4426 | 0.06206 | -0.0348 | -7.1318
-6.5 | -0.4307 | 0.04892 | -0.0541 | -8.8042
-6 | -0.4059 | 0.03306 | -0.0722 | -12.2777
-5.5 | -0.3727 | 0.01954 | -0.0798 | -19.0737
-5 | -0.3234 | 0.00977 | -0.081 | -33.1013
-4.5 | -0.2546 | 0.00765 | -0.0794 | -33.281
-3.5 | -0.1146 | 0.00618 | -0.077 | -18.5437
-3 | -0.0453 | 0.0059 | -0.0764 | -7.678
-2.5 | 0.0233 | 0.00577 | -0.0759 | 4.0381
-2 | 0.0906 | 0.00569 | -0.0755 | 15.9227
-1.5 | 0.1576 | 0.00558 | -0.0752 | 28.2437
-1 | 0.2245 | 0.0054 | -0.0752 | 41.5741
-0.5 | 0.2913 | 0.00523 | -0.0752 | 55.6979
0 | 0.3576 | 0.00513 | -0.0753 | 69.7076
0.5 | 0.4244 | 0.00514 | -0.0753 | 82.5681
1.5 | 0.5585 | 0.00508 | -0.0753 | 109.9409
2 | 0.6247 | 0.00534 | -0.0749 | 116.985
2.5 | 0.6912 | 0.00554 | -0.0746 | 124.7653
3 | 0.7579 | 0.00563 | -0.074 | 134.6181
3.5 | 0.8223 | 0.00606 | -0.0728 | 135.6931
4 | 0.884 | 0.00634 | -0.0706 | 139.4322
4.5 | 0.9505 | 0.00714 | -0.0694 | 133.1232
5 | 1.0162 | 0.00798 | -0.0677 | 127.3434
5.5 | 1.0825 | 0.00887 | -0.0656 | 122.0406
6 | 1.1515 | 0.00954 | -0.0635 | 120.7023
6.5 | 1.2191 | 0.0105 | -0.0605 | 116.1048
7 | 1.2832 | 0.01194 | -0.0565 | 107.4707
7.5 | 1.3376 | 0.01433 | -0.0507 | 93.3426
8 | 1.3676 | 0.01854 | -0.0424 | 73.7648
8.5 | 1.3595 | 0.0243 | -0.0323 | 55.9465
9 | 1.3286 | 0.03148 | -0.0258 | 42.2046
9.5 | 1.2941 | 0.04184 | -0.0278 | 30.9297
10 | 1.2588 | 0.05488 | -0.0354 | 22.9373
10.5 | 1.223 | 0.06922 | -0.0442 | 17.6683
11 | 1.1875 | 0.08378 | -0.0523 | 14.174
11.5 | 1.1529 | 0.0982 | -0.0594 | 11.7403
12 | 1.1186 | 0.11278 | -0.0665 | 9.9184
12.5 | 1.0903 | 0.12712 | -0.0737 | 8.5769
13 | 1.0674 | 0.1415 | -0.0813 | 7.5435

## 81. Re 6M Mach 0.00 (1)
BIGFOIL.COM POLAR EXPORT
MVR120
MVR120 |  |  |  | Cl Max: | 1.18 | at alpha= | 9.5 | deg
JavaFoil+Calcfoil stall+Eppler ext transition |  |  |  | L/D Max: | 114.81 | at alpha= | 7 | deg
Re: | 6000000 |  |  | Cd Min: | 0.00609 | at alpha= | 0 | deg
Mach: | 0 |  |  | Cl=0 at alpha= | -2.819 | deg
|  |  |  | @ Cl=0.1, Cd= | 0.0067803
|  |  |  | @ Cl=0.4, Cd= | 0.0065019
|  |  |  | @ Cl=0.6, Cd= | 0.0066128
alpha (deg) | Cl | Cd | Cm | Cl/Cd
-14.5 | -0.366 | 0.09526 | -0.031 | -3.846
-14 | -0.38 | 0.0902 | -0.031 | -4.214
-13.5 | -0.393 | 0.08494 | -0.032 | -4.631
-13 | -0.406 | 0.07957 | -0.033 | -5.104
-12.5 | -0.418 | 0.07415 | -0.034 | -5.633
-12 | -0.429 | 0.0682 | -0.035 | -6.284
-11.5 | -0.437 | 0.06399 | -0.036 | -6.822
-11 | -0.447 | 0.05494 | -0.04 | -8.135
-10.5 | -0.461 | 0.04214 | -0.045 | -10.929
-10 | -0.519 | 0.01196 | -0.057 | -43.377
-9.5 | -0.532 | 0.00924 | -0.059 | -57.55
-9 | -0.52 | 0.0089 | -0.06 | -58.392
-8.5 | -0.503 | 0.00857 | -0.06 | -58.708
-8 | -0.481 | 0.00841 | -0.06 | -57.12
-7.5 | -0.453 | 0.00815 | -0.06 | -55.548
-7 | -0.42 | 0.00797 | -0.061 | -52.684
-6.5 | -0.382 | 0.00774 | -0.061 | -49.33
-6 | -0.339 | 0.00752 | -0.061 | -45.14
-5.5 | -0.293 | 0.0073 | -0.062 | -40.116
-5 | -0.243 | 0.00726 | -0.062 | -33.444
-4.5 | -0.19 | 0.00746 | -0.062 | -25.509
-4 | -0.135 | 0.0073 | -0.062 | -18.549
-3.5 | -0.079 | 0.00715 | -0.063 | -11.05
-3 | -0.021 | 0.00702 | -0.063 | -3.039
-2.5 | 0.037 | 0.00718 | -0.063 | 5.161
-2 | 0.096 | 0.0068 | -0.063 | 14.096
-1.5 | 0.155 | 0.00651 | -0.064 | 23.761
-1 | 0.214 | 0.00617 | -0.064 | 34.602
-0.5 | 0.272 | 0.00612 | -0.064 | 44.514
0 | 0.331 | 0.00609 | -0.064 | 54.463
0.5 | 0.39 | 0.00649 | -0.065 | 60.147
1 | 0.449 | 0.00656 | -0.065 | 68.352
1.5 | 0.507 | 0.00648 | -0.065 | 78.26
2 | 0.566 | 0.00656 | -0.065 | 86.185
2.5 | 0.624 | 0.00665 | -0.066 | 93.753
3 | 0.682 | 0.0065 | -0.066 | 104.877
3.5 | 0.739 | 0.00707 | -0.066 | 104.538
4 | 0.796 | 0.00727 | -0.067 | 109.543
4.5 | 0.85 | 0.00748 | -0.067 | 113.716
5 | 0.903 | 0.00886 | -0.067 | 101.91
5.5 | 0.953 | 0.00913 | -0.067 | 104.401
6 | 1 | 0.00899 | -0.068 | 111.239
6.5 | 1.044 | 0.0092 | -0.068 | 113.44
7 | 1.084 | 0.00944 | -0.068 | 114.81
7.5 | 1.118 | 0.00987 | -0.068 | 113.315
8 | 1.144 | 0.01031 | -0.069 | 111.024
8.5 | 1.163 | 0.01078 | -0.069 | 107.95
9 | 1.175 | 0.01129 | -0.069 | 104.069
9.5 | 1.18 | 0.01184 | -0.069 | 99.65
10 | 1.177 | 0.01244 | -0.069 | 94.588
10.5 | 1.167 | 0.01311 | -0.07 | 89
11 | 1.15 | 0.01393 | -0.07 | 82.539
11.5 | 1.118 | 0.01596 | -0.07 | 70.066
12 | 1.083 | 0.01711 | -0.069 | 63.319
12.5 | 1.039 | 0.01893 | -0.069 | 54.879
13 | 0.991 | 0.0217 | -0.068 | 45.677
13.5 | 0.938 | 0.02584 | -0.067 | 36.28
14 | 0.885 | 0.03079 | -0.066 | 28.755
14.5 | 0.838 | 0.03527 | -0.065 | 23.75

## 82. Re 6M Mach 0.00 (2)
BIGFOIL.COM POLAR EXPORT
MVR120
MVR120 |  |  |  | Cl Max: | 1.823 | at alpha= | 17 | deg
XFOIL ncrit=9 |  |  |  | L/D Max: | 133.018 | at alpha= | 4.5 | deg
Re: | 6000000 |  |  | Cd Min: | 0.11446 | at alpha= | 20 | deg
Mach: | 0 |  |  | Cl=0 at alpha= | -2.7181 | deg
|  |  |  | @ Cl=0.1, Cd= | 0.0052679
|  |  |  | @ Cl=0.4, Cd= | 0.0048467
|  |  |  | @ Cl=0.6, Cd= | 0.00514
alpha (deg) | Cl | Cd | Cm | Cl/Cd
-14 | -1.1457 | 0.03362 | -0.0598 | -34.0779
-13.5 | -1.12 | 0.02953 | -0.0615 | -37.9275
-13 | -1.084 | 0.02674 | -0.0621 | -40.5385
-12.5 | -1.0432 | 0.02459 | -0.0623 | -42.4237
-12 | -1 | 0.02278 | -0.0621 | -43.8982
-11.5 | -0.9558 | 0.02128 | -0.0616 | -44.9154
-11 | -0.9127 | 0.01993 | -0.0605 | -45.7953
-10.5 | -0.8774 | 0.01522 | -0.0602 | -57.6478
-10 | -0.8201 | 0.01278 | -0.0623 | -64.1706
-9.5 | -0.7593 | 0.01141 | -0.0642 | -66.5469
-9 | -0.6994 | 0.01034 | -0.0657 | -67.6402
-8.5 | -0.6407 | 0.00944 | -0.0667 | -67.8708
-8 | -0.5855 | 0.00865 | -0.0668 | -67.6879
-7.5 | -0.5328 | 0.00801 | -0.0662 | -66.5169
-7 | -0.4793 | 0.0075 | -0.0657 | -63.9067
-6.5 | -0.4245 | 0.00704 | -0.0655 | -60.2983
-6 | -0.3691 | 0.00666 | -0.0653 | -55.4204
-5.5 | -0.3134 | 0.00636 | -0.0652 | -49.2767
-5 | -0.2575 | 0.00613 | -0.0652 | -42.0065
-4.5 | -0.2013 | 0.00596 | -0.0651 | -33.7752
-4 | -0.145 | 0.00578 | -0.0651 | -25.0865
-3.5 | -0.0885 | 0.00559 | -0.0652 | -15.8318
-3 | -0.0318 | 0.00548 | -0.0653 | -5.8029
-2.5 | 0.0246 | 0.0054 | -0.0653 | 4.5556
-2 | 0.081 | 0.0053 | -0.0654 | 15.283
-1 | 0.1934 | 0.00511 | -0.0656 | 37.8474
-0.5 | 0.2497 | 0.00498 | -0.0657 | 50.1406
0 | 0.3061 | 0.00484 | -0.0659 | 63.2438
0.5 | 0.3624 | 0.00486 | -0.066 | 74.5679
1 | 0.419 | 0.00484 | -0.0662 | 86.5702
1.5 | 0.4754 | 0.00474 | -0.0664 | 100.2954
2 | 0.5311 | 0.00493 | -0.0664 | 107.7282
2.5 | 0.5863 | 0.00514 | -0.0664 | 114.0661
3 | 0.642 | 0.00514 | -0.0664 | 124.9027
3.5 | 0.696 | 0.00544 | -0.0661 | 127.9412
4 | 0.7488 | 0.0057 | -0.0655 | 131.3684
4.5 | 0.8021 | 0.00603 | -0.065 | 133.0182
5 | 0.8561 | 0.00658 | -0.0648 | 130.1064
5.5 | 0.9101 | 0.0071 | -0.0645 | 128.1831
6 | 0.9627 | 0.00786 | -0.0641 | 122.4809
6.5 | 1.0171 | 0.00825 | -0.0639 | 123.2848
7 | 1.0709 | 0.0087 | -0.0636 | 123.092
7.5 | 1.1242 | 0.00921 | -0.0633 | 122.063
8 | 1.1773 | 0.00968 | -0.063 | 121.6219
8.5 | 1.2297 | 0.01022 | -0.0626 | 120.3229
9 | 1.2815 | 0.01081 | -0.0621 | 118.5476
9.5 | 1.3325 | 0.01145 | -0.0616 | 116.3755
10 | 1.3828 | 0.01213 | -0.0609 | 113.9984
10.5 | 1.4322 | 0.01286 | -0.0602 | 111.3686
11 | 1.4803 | 0.01369 | -0.0592 | 108.13
11.5 | 1.5243 | 0.01497 | -0.0577 | 101.8236
12 | 1.5669 | 0.01627 | -0.0561 | 96.3061
12.5 | 1.6124 | 0.01707 | -0.055 | 94.4581
13 | 1.6563 | 0.01795 | -0.0537 | 92.273
13.5 | 1.6976 | 0.01895 | -0.052 | 89.5831
14 | 1.7358 | 0.02011 | -0.05 | 86.3153
14.5 | 1.7692 | 0.02149 | -0.0474 | 82.3267
15 | 1.794 | 0.02302 | -0.0435 | 77.9322
15.5 | 1.8072 | 0.02493 | -0.0384 | 72.491
16 | 1.8168 | 0.02746 | -0.0341 | 66.1617
16.5 | 1.8219 | 0.03084 | -0.0308 | 59.0759
17 | 1.823 | 0.03522 | -0.0289 | 51.7604
17.5 | 1.8171 | 0.04104 | -0.0284 | 44.2763
18 | 1.8018 | 0.04876 | -0.0296 | 36.9524
18.5 | 1.774 | 0.05895 | -0.0326 | 30.0933
19 | 1.7279 | 0.0729 | -0.0382 | 23.7023
19.5 | 1.6639 | 0.09078 | -0.0462 | 18.3289
20 | 1.5735 | 0.11446 | -0.0577 | 13.7472

## 83. Re 6M Mach 0.10 (1)
BIGFOIL.COM POLAR EXPORT
MVR120
MVR120 |  |  |  | Cl Max: | 1.173 | at alpha= | 9.5 | deg
JavaFoil+Calcfoil stall+Eppler ext transition |  |  |  | L/D Max: | 114.424 | at alpha= | 7 | deg
Re: | 6000000 |  |  | Cd Min: | 0.00609 | at alpha= | 0 | deg
Mach: | 0.1 |  |  | Cl=0 at alpha= | -2.819 | deg
|  |  |  | @ Cl=0.1, Cd= | 0.0067907
|  |  |  | @ Cl=0.4, Cd= | 0.0065122
|  |  |  | @ Cl=0.6, Cd= | 0.0066288
alpha (deg) | Cl | Cd | Cm | Cl/Cd
-14.5 | -0.329 | 0.0968 | -0.031 | -3.396
-14 | -0.345 | 0.09139 | -0.031 | -3.773
-13.5 | -0.361 | 0.08612 | -0.031 | -4.187
-13 | -0.376 | 0.08139 | -0.032 | -4.616
-12.5 | -0.39 | 0.07589 | -0.033 | -5.14
-12 | -0.403 | 0.07028 | -0.034 | -5.739
-11.5 | -0.414 | 0.06644 | -0.035 | -6.227
-11 | -0.426 | 0.05846 | -0.038 | -7.28
-10.5 | -0.434 | 0.05142 | -0.041 | -8.449
-10 | -0.467 | 0.02645 | -0.051 | -17.649
-9.5 | -0.52 | 0.00963 | -0.06 | -54.003
-9 | -0.511 | 0.009 | -0.06 | -56.821
-8.5 | -0.497 | 0.00862 | -0.06 | -57.634
-8 | -0.477 | 0.00845 | -0.06 | -56.378
-7.5 | -0.45 | 0.0082 | -0.061 | -54.921
-7 | -0.419 | 0.00799 | -0.061 | -52.391
-6.5 | -0.382 | 0.00776 | -0.061 | -49.186
-6 | -0.34 | 0.00754 | -0.062 | -45.034
-5.5 | -0.294 | 0.00732 | -0.062 | -40.092
-5 | -0.244 | 0.00728 | -0.062 | -33.461
-4.5 | -0.191 | 0.00748 | -0.062 | -25.554
-4 | -0.136 | 0.00731 | -0.063 | -18.6
-3.5 | -0.079 | 0.00717 | -0.063 | -11.068
-3 | -0.021 | 0.00703 | -0.063 | -3.047
-2.5 | 0.037 | 0.0072 | -0.063 | 5.169
-2 | 0.096 | 0.00681 | -0.064 | 14.135
-1.5 | 0.156 | 0.00652 | -0.064 | 23.864
-1 | 0.215 | 0.00617 | -0.064 | 34.791
-0.5 | 0.274 | 0.00612 | -0.065 | 44.705
0 | 0.333 | 0.00609 | -0.065 | 54.701
0.5 | 0.392 | 0.0065 | -0.065 | 60.354
1 | 0.451 | 0.00659 | -0.065 | 68.467
1.5 | 0.51 | 0.00649 | -0.066 | 78.5
2 | 0.568 | 0.00658 | -0.066 | 86.395
2.5 | 0.627 | 0.00667 | -0.066 | 93.987
3 | 0.685 | 0.00652 | -0.066 | 105.102
3.5 | 0.743 | 0.00709 | -0.067 | 104.785
4 | 0.8 | 0.00729 | -0.067 | 109.701
4.5 | 0.854 | 0.0075 | -0.067 | 113.862
5 | 0.907 | 0.00889 | -0.067 | 101.979
5.5 | 0.957 | 0.00917 | -0.068 | 104.365
6 | 1.004 | 0.00904 | -0.068 | 111.09
6.5 | 1.048 | 0.00926 | -0.068 | 113.165
7 | 1.087 | 0.0095 | -0.068 | 114.424
7.5 | 1.121 | 0.00994 | -0.069 | 112.72
8 | 1.145 | 0.01039 | -0.069 | 110.238
8.5 | 1.163 | 0.01089 | -0.069 | 106.749
9 | 1.172 | 0.01143 | -0.069 | 102.572
9.5 | 1.173 | 0.01197 | -0.07 | 97.992
10 | 1.167 | 0.0126 | -0.07 | 92.567
10.5 | 1.152 | 0.01331 | -0.07 | 86.56
11 | 1.13 | 0.01419 | -0.07 | 79.635
11.5 | 1.092 | 0.01628 | -0.07 | 67.053
12 | 1.05 | 0.01768 | -0.07 | 59.39
12.5 | 0.999 | 0.01982 | -0.069 | 50.438
13 | 0.943 | 0.02349 | -0.068 | 40.132
13.5 | 0.885 | 0.02818 | -0.066 | 31.415
14 | 0.83 | 0.03344 | -0.065 | 24.811
14.5 | 0.777 | 0.03888 | -0.064 | 19.979

## 84. Re 6M Mach 0.10 (2)
BIGFOIL.COM POLAR EXPORT
MVR120
MVR120 |  |  |  | Cl Max: | 1.7792 | at alpha= | 16 | deg
XFOIL ncrit=9 |  |  |  | L/D Max: | 133.372 | at alpha= | 4.5 | deg
Re: | 6000000 |  |  | Cd Min: | 0.15609 | at alpha= | 20 | deg
Mach: | 0.1 |  |  | Cl=0 at alpha= | -2.7165 | deg
|  |  |  | @ Cl=0.1, Cd= | 0.0052672
|  |  |  | @ Cl=0.4, Cd= | 0.0048575
|  |  |  | @ Cl=0.6, Cd= | 0.00515
alpha (deg) | Cl | Cd | Cm | Cl/Cd
-13 | -1.0674 | 0.03246 | -0.0615 | -32.8835
-12.5 | -1.0391 | 0.02803 | -0.063 | -37.071
-12 | -1.0011 | 0.02511 | -0.0633 | -39.8686
-11.5 | -0.959 | 0.02294 | -0.063 | -41.8047
-11 | -0.9171 | 0.02111 | -0.062 | -43.4439
-10.5 | -0.8751 | 0.01973 | -0.0604 | -44.3538
-10 | -0.8258 | 0.01418 | -0.0632 | -58.237
-9.5 | -0.7658 | 0.01211 | -0.0652 | -63.237
-9 | -0.7052 | 0.01083 | -0.0666 | -65.1154
-8.5 | -0.6461 | 0.00981 | -0.0676 | -65.8614
-8 | -0.5904 | 0.00893 | -0.0676 | -66.1142
-7.5 | -0.5372 | 0.00822 | -0.0669 | -65.3528
-7 | -0.4832 | 0.00765 | -0.0663 | -63.1634
-6.5 | -0.4279 | 0.00714 | -0.066 | -59.93
-6 | -0.372 | 0.00673 | -0.0659 | -55.2749
-5.5 | -0.316 | 0.0064 | -0.0657 | -49.375
-5 | -0.2595 | 0.00616 | -0.0656 | -42.1266
-4.5 | -0.2029 | 0.00598 | -0.0655 | -33.9298
-4 | -0.1462 | 0.0058 | -0.0655 | -25.2069
-3.5 | -0.0893 | 0.0056 | -0.0656 | -15.9464
-3 | -0.0322 | 0.00549 | -0.0656 | -5.8652
-2.5 | 0.0246 | 0.00541 | -0.0657 | 4.5471
-2 | 0.0813 | 0.00531 | -0.0657 | 15.3107
-1.5 | 0.1381 | 0.00518 | -0.0658 | 26.6602
-1 | 0.1944 | 0.00512 | -0.0659 | 37.9688
-0.5 | 0.251 | 0.00498 | -0.066 | 50.4016
0 | 0.3078 | 0.00485 | -0.0662 | 63.4639
0.5 | 0.3644 | 0.00487 | -0.0663 | 74.8255
1 | 0.4214 | 0.00485 | -0.0665 | 86.8866
1.5 | 0.4781 | 0.00475 | -0.0667 | 100.6526
2 | 0.5341 | 0.00494 | -0.0667 | 108.1174
2.5 | 0.5897 | 0.00515 | -0.0667 | 114.5049
3 | 0.6457 | 0.00515 | -0.0667 | 125.3786
3.5 | 0.7001 | 0.00546 | -0.0664 | 128.2234
4 | 0.7533 | 0.00571 | -0.0657 | 131.9264
4.5 | 0.8069 | 0.00605 | -0.0652 | 133.3719
5 | 0.8613 | 0.00661 | -0.0649 | 130.3026
5.5 | 0.9156 | 0.00716 | -0.0646 | 127.8771
6 | 0.9686 | 0.0079 | -0.0641 | 122.6076
6.5 | 1.0235 | 0.0083 | -0.0639 | 123.3133
7 | 1.0778 | 0.00876 | -0.0636 | 123.0365
7.5 | 1.1316 | 0.00927 | -0.0632 | 122.0712
8 | 1.1851 | 0.00977 | -0.0628 | 121.2999
8.5 | 1.238 | 0.01033 | -0.0623 | 119.8451
9 | 1.2902 | 0.01096 | -0.0617 | 117.719
9.5 | 1.3416 | 0.01163 | -0.061 | 115.3568
10 | 1.3923 | 0.01235 | -0.0603 | 112.7368
10.5 | 1.4419 | 0.01314 | -0.0593 | 109.7336
11 | 1.4896 | 0.01411 | -0.0582 | 105.5705
11.5 | 1.5304 | 0.01585 | -0.056 | 96.5552
12 | 1.5769 | 0.01671 | -0.0547 | 94.3686
12.5 | 1.6221 | 0.01761 | -0.0533 | 92.1124
13 | 1.6648 | 0.01866 | -0.0516 | 89.2176
13.5 | 1.7036 | 0.01993 | -0.0494 | 85.4792
14 | 1.7375 | 0.02144 | -0.0466 | 81.0401
14.5 | 1.7617 | 0.0232 | -0.0424 | 75.9353
15 | 1.7724 | 0.02535 | -0.0368 | 69.9172
15.5 | 1.7785 | 0.02826 | -0.0322 | 62.9335
16 | 1.7792 | 0.03228 | -0.029 | 55.1177
16.5 | 1.7734 | 0.03775 | -0.0276 | 46.9775
17 | 1.7606 | 0.04495 | -0.0281 | 39.168
17.5 | 1.7354 | 0.05466 | -0.0307 | 31.749
18 | 1.6943 | 0.06772 | -0.0359 | 25.0192
18.5 | 1.6365 | 0.08446 | -0.0435 | 19.376
19 | 1.5562 | 0.10609 | -0.0538 | 14.6687
19.5 | 1.4705 | 0.13008 | -0.066 | 11.3046
20 | 1.3845 | 0.15609 | -0.0806 | 8.8699

## 85. Re 6M Mach 0.25 (1)
BIGFOIL.COM POLAR EXPORT
MVR120
MVR120 |  |  |  | Cl Max: | 1.146 | at alpha= | 8.5 | deg
JavaFoil+Calcfoil stall+Eppler ext transition |  |  |  | L/D Max: | 114.581 | at alpha= | 4.5 | deg
Re: | 6000000 |  |  | Cd Min: | 0.00613 | at alpha= | 0 | deg
Mach: | 0.25 |  |  | Cl=0 at alpha= | -2.8167 | deg
|  |  |  | @ Cl=0.1, Cd= | 0.0068551
|  |  |  | @ Cl=0.4, Cd= | 0.0065293
|  |  |  | @ Cl=0.6, Cd= | 0.0477
alpha (deg) | Cl | Cd | Cm | Cl/Cd
-13.5 | -0.061 | 0.09024 | -0.031 | -0.679
-13 | -0.058 | 0.08544 | -0.031 | -0.684
-12.5 | -0.1 | 0.08169 | -0.031 | -1.229
-12 | -0.169 | 0.07744 | -0.031 | -2.184
-11.5 | -0.216 | 0.07298 | -0.031 | -2.966
-11 | -0.256 | 0.0682 | -0.032 | -3.76
-10.5 | -0.291 | 0.06289 | -0.034 | -4.625
-10 | -0.319 | 0.05839 | -0.035 | -5.468
-9.5 | -0.342 | 0.05288 | -0.037 | -6.47
-9 | -0.374 | 0.0345 | -0.048 | -10.832
-8.5 | -0.442 | 0.00925 | -0.062 | -47.815
-8 | -0.44 | 0.0088 | -0.062 | -50.009
-7.5 | -0.428 | 0.00845 | -0.062 | -50.627
-7 | -0.407 | 0.00821 | -0.063 | -49.532
-6.5 | -0.377 | 0.00793 | -0.063 | -47.492
-6 | -0.34 | 0.00767 | -0.063 | -44.296
-5.5 | -0.296 | 0.00744 | -0.064 | -39.809
-5 | -0.248 | 0.00737 | -0.064 | -33.575
-4.5 | -0.195 | 0.00758 | -0.064 | -25.72
-4 | -0.139 | 0.0074 | -0.064 | -18.818
-3.5 | -0.081 | 0.00722 | -0.065 | -11.262
-3 | -0.022 | 0.00709 | -0.065 | -3.1
-2.5 | 0.038 | 0.00725 | -0.065 | 5.275
-2 | 0.099 | 0.00686 | -0.065 | 14.423
-1.5 | 0.16 | 0.00656 | -0.066 | 24.344
-1 | 0.221 | 0.00621 | -0.066 | 35.494
-0.5 | 0.281 | 0.00615 | -0.066 | 45.717
0 | 0.342 | 0.00613 | -0.067 | 55.834
0.5 | 0.403 | 0.00655 | -0.067 | 61.504
1 | 0.463 | 0.00664 | -0.067 | 69.762
1.5 | 0.524 | 0.00656 | -0.067 | 79.858
2 | 0.584 | 0.00665 | -0.068 | 87.873
2.5 | 0.644 | 0.00673 | -0.068 | 95.733
3 | 0.704 | 0.00661 | -0.068 | 106.53
3.5 | 0.763 | 0.00721 | -0.068 | 105.821
4 | 0.821 | 0.00741 | -0.069 | 110.853
4.5 | 0.877 | 0.00765 | -0.069 | 114.581
5 | 0.93 | 0.00911 | -0.069 | 102.049
5.5 | 0.98 | 0.00941 | -0.07 | 104.088
6 | 1.026 | 0.00931 | -0.07 | 110.186
6.5 | 1.067 | 0.00958 | -0.07 | 111.388
7 | 1.103 | 0.00991 | -0.07 | 111.285
7.5 | 1.13 | 0.01076 | -0.071 | 104.987
8 | 1.144 | 0.01093 | -0.071 | 104.686
8.5 | 1.146 | 0.01149 | -0.071 | 99.716
9 | 1.136 | 0.01213 | -0.071 | 93.61
9.5 | 1.112 | 0.01288 | -0.072 | 86.374
10 | 1.075 | 0.01376 | -0.072 | 78.107
10.5 | 1.016 | 0.01591 | -0.071 | 63.847
11 | 0.945 | 0.01737 | -0.071 | 54.371
11.5 | 0.858 | 0.01969 | -0.07 | 43.557
12 | 0.763 | 0.02292 | -0.069 | 33.28
12.5 | 0.665 | 0.02635 | -0.068 | 25.228
13 | 0.553 | 0.0359 | -0.066 | 15.407
13.5 | 0.443 | 0.0477 | -0.063 | 9.282

## 86. Re 6M Mach 0.25 (2)
BIGFOIL.COM POLAR EXPORT
MVR120
MVR120 |  |  |  | Cl Max: | 1.5875 | at alpha= | 12 | deg
XFOIL ncrit=9 |  |  |  | L/D Max: | 133.941 | at alpha= | 4 | deg
Re: | 6000000 |  |  | Cd Min: | 0.25922 | at alpha= | -20 | deg
Mach: | 0.25 |  |  | Cl=0 at alpha= | -2.708 | deg
|  |  |  | @ Cl=0.1, Cd= | 0.005314
|  |  |  | @ Cl=0.4, Cd= | 0.0049075
|  |  |  | @ Cl=0.6, Cd= | 0.0051927
alpha (deg) | Cl | Cd | Cm | Cl/Cd
-20 | -0.7857 | 0.25922 | 0.07 | -3.031
-19.5 | -0.7663 | 0.25125 | 0.0656 | -3.05
-19 | -0.7502 | 0.24288 | 0.061 | -3.0888
-18.5 | -0.7322 | 0.23648 | 0.0569 | -3.0962
-18 | -0.7142 | 0.2299 | 0.0529 | -3.1066
-17.5 | -0.6966 | 0.22327 | 0.049 | -3.12
-17 | -0.6792 | 0.21645 | 0.0451 | -3.1379
-16.5 | -0.6618 | 0.20945 | 0.0414 | -3.1597
-16 | -0.6445 | 0.20186 | 0.0377 | -3.1928
-15.5 | -0.6288 | 0.1941 | 0.034 | -3.2396
-15 | -0.6151 | 0.18596 | 0.0304 | -3.3077
-14.5 | -0.6006 | 0.17788 | 0.027 | -3.3764
-14 | -0.5868 | 0.17017 | 0.0236 | -3.4483
-13.5 | -0.5743 | 0.16246 | 0.0204 | -3.535
-13 | -0.5625 | 0.15463 | 0.0173 | -3.6377
-11 | -0.5491 | 0.11637 | 0.0026 | -4.7186
-10.5 | -0.5623 | 0.10325 | -0.003 | -5.446
-10 | -0.6531 | 0.07478 | -0.0205 | -8.7336
-9.5 | -0.6809 | 0.05454 | -0.0459 | -12.4844
-9 | -0.6591 | 0.0447 | -0.0553 | -14.745
-8 | -0.6156 | 0.01152 | -0.0723 | -53.4375
-7.5 | -0.561 | 0.01005 | -0.0711 | -55.8209
-7 | -0.5051 | 0.00889 | -0.0701 | -56.8166
-6.5 | -0.4472 | 0.00794 | -0.0695 | -56.3224
-6 | -0.3888 | 0.00723 | -0.0689 | -53.7759
-5.5 | -0.3301 | 0.00671 | -0.0685 | -49.1952
-5 | -0.271 | 0.00636 | -0.0682 | -42.6101
-4.5 | -0.212 | 0.00609 | -0.0679 | -34.8112
-4 | -0.1527 | 0.00589 | -0.0677 | -25.9253
-3.5 | -0.0935 | 0.00569 | -0.0676 | -16.4323
-3 | -0.0344 | 0.00553 | -0.0676 | -6.2206
-2.5 | 0.0245 | 0.00546 | -0.0675 | 4.4872
-2 | 0.0831 | 0.00534 | -0.0675 | 15.5618
-1.5 | 0.1417 | 0.00525 | -0.0676 | 26.9905
-1 | 0.2 | 0.00516 | -0.0676 | 38.7597
-0.5 | 0.2585 | 0.00501 | -0.0678 | 51.5968
0 | 0.3171 | 0.00488 | -0.0679 | 64.9795
0.5 | 0.3755 | 0.00492 | -0.068 | 76.3211
1 | 0.4343 | 0.00489 | -0.0682 | 88.8139
1.5 | 0.4929 | 0.00479 | -0.0683 | 102.9019
2 | 0.5506 | 0.00503 | -0.0683 | 109.4632
2.5 | 0.6083 | 0.00522 | -0.0682 | 116.5326
3 | 0.6663 | 0.00524 | -0.0682 | 127.1565
3.5 | 0.7226 | 0.00559 | -0.0678 | 129.2665
4 | 0.7782 | 0.00581 | -0.0671 | 133.9415
4.5 | 0.8331 | 0.00623 | -0.0662 | 133.7239
5 | 0.8896 | 0.00683 | -0.0657 | 130.2489
5.5 | 0.9459 | 0.00745 | -0.0652 | 126.9664
6 | 1.002 | 0.00812 | -0.0645 | 123.399
6.5 | 1.0594 | 0.00857 | -0.064 | 123.6173
7 | 1.1159 | 0.00916 | -0.0632 | 121.8231
7.5 | 1.1725 | 0.0097 | -0.0625 | 120.8763
8 | 1.2284 | 0.01035 | -0.0615 | 118.686
8.5 | 1.2834 | 0.0111 | -0.0604 | 115.6216
9 | 1.3375 | 0.01195 | -0.059 | 111.9247
9.5 | 1.3906 | 0.01288 | -0.0575 | 107.9658
10 | 1.4422 | 0.01396 | -0.0557 | 103.3095
10.5 | 1.4813 | 0.01639 | -0.0523 | 90.3783
11 | 1.5245 | 0.0181 | -0.0494 | 84.2265
11.5 | 1.5608 | 0.02027 | -0.0457 | 77.0005
12 | 1.5875 | 0.02293 | -0.0411 | 69.2324
12.5 | 1.5872 | 0.02638 | -0.0335 | 60.1668
13 | 1.5734 | 0.03131 | -0.0276 | 50.2523
13.5 | 1.5522 | 0.03865 | -0.026 | 40.1604
14 | 1.5241 | 0.04879 | -0.0287 | 31.238
14.5 | 1.4874 | 0.06189 | -0.0349 | 24.033
15 | 1.4435 | 0.07711 | -0.0426 | 18.72
15.5 | 1.3994 | 0.09291 | -0.0504 | 15.0619
16 | 1.3493 | 0.11029 | -0.0588 | 12.2341
16.5 | 1.3021 | 0.12776 | -0.0675 | 10.1918
17 | 1.2598 | 0.14512 | -0.0765 | 8.6811

## 87. Re 6M Mach 0.50 (1)
BIGFOIL.COM POLAR EXPORT
MVR120
MVR120 |  |  |  | Cl Max: | 1.235 | at alpha= | 20 | deg
JavaFoil+Calcfoil stall+Eppler ext transition |  |  |  | L/D Max: | 114.142 | at alpha= | 4 | deg
Re: | 6000000 |  |  | Cd Min: | 0.00629 | at alpha= | 0 | deg
Mach: | 0.5 |  |  | Cl=0 at alpha= | -2.8209 | deg
|  |  |  | @ Cl=0.1, Cd= | 0.0073313
|  |  |  | @ Cl=0.4, Cd= | 0.0064245
|  |  |  | @ Cl=0.6, Cd= | 0.0068446
alpha (deg) | Cl | Cd | Cm | Cl/Cd
-20 | -0.927 | 0.15502 | -0.037 | -5.981
-19.5 | -0.901 | 0.15201 | -0.037 | -5.927
-19 | -0.875 | 0.14705 | -0.037 | -5.948
-18.5 | -0.848 | 0.14266 | -0.037 | -5.947
-18 | -0.823 | 0.13803 | -0.038 | -5.965
-17.5 | -0.797 | 0.13159 | -0.038 | -6.054
-17 | -0.769 | 0.1263 | -0.037 | -6.09
-16.5 | -0.741 | 0.12357 | -0.036 | -5.993
-16 | -0.714 | 0.11771 | -0.036 | -6.063
-15.5 | -0.687 | 0.11338 | -0.035 | -6.058
-15 | -0.66 | 0.10986 | -0.035 | -6.009
-14.5 | -0.634 | 0.10614 | -0.035 | -5.969
-14 | -0.607 | 0.1046 | -0.036 | -5.807
-13.5 | -0.58 | 0.09909 | -0.035 | -5.852
-13 | -0.552 | 0.09332 | -0.034 | -5.915
-12.5 | -0.525 | 0.08557 | -0.034 | -6.139
-12 | -0.498 | 0.07882 | -0.034 | -6.324
-11.5 | -0.471 | 0.08527 | -0.034 | -5.527
-11 | -0.445 | 0.07408 | -0.035 | -6.008
-10.5 | -0.419 | 0.06696 | -0.037 | -6.261
-10 | -0.394 | 0.05957 | -0.04 | -6.616
-9.5 | -0.372 | 0.05005 | -0.046 | -7.44
-9 | -0.336 | 0.05867 | -0.035 | -5.736
-8.5 | -0.309 | 0.05563 | -0.033 | -5.551
-8 | -0.284 | 0.04933 | -0.038 | -5.749
-7.5 | -0.291 | 0.01625 | -0.063 | -17.942
-7 | -0.228 | 0.04494 | -0.037 | -5.085
-6.5 | -0.2 | 0.04494 | -0.032 | -4.455
-6 | -0.179 | 0.03326 | -0.049 | -5.38
-5.5 | -0.181 | 0.00814 | -0.071 | -22.271
-5 | -0.223 | 0.00827 | -0.071 | -26.971
-4.5 | -0.201 | 0.00804 | -0.072 | -25.015
-4 | -0.15 | 0.00777 | -0.072 | -19.294
-3.5 | -0.089 | 0.00753 | -0.072 | -11.861
-3 | -0.024 | 0.00735 | -0.073 | -3.319
-2.5 | 0.043 | 0.00751 | -0.073 | 5.676
-2 | 0.11 | 0.0073 | -0.073 | 15.14
-1.5 | 0.179 | 0.00675 | -0.073 | 26.466
-1 | 0.247 | 0.00666 | -0.074 | 37.03
-0.5 | 0.314 | 0.00633 | -0.074 | 49.637
0 | 0.383 | 0.00629 | -0.074 | 60.833
0.5 | 0.45 | 0.00682 | -0.075 | 66.041
1 | 0.518 | 0.00691 | -0.075 | 74.986
1.5 | 0.585 | 0.00682 | -0.075 | 85.831
2 | 0.652 | 0.00693 | -0.076 | 94.206
2.5 | 0.719 | 0.00709 | -0.076 | 101.499
3 | 0.786 | 0.00777 | -0.076 | 101.154
3.5 | 0.851 | 0.00772 | -0.077 | 110.247
4 | 0.915 | 0.00801 | -0.077 | 114.142
4.5 | 0.973 | 0.00965 | -0.077 | 100.812
5 | 1.024 | 0.01017 | -0.077 | 100.685
5.5 | 1.064 | 0.0107 | -0.078 | 99.502
6 | 1.086 | 0.01088 | -0.078 | 99.762
6.5 | 1.069 | 0.01152 | -0.078 | 92.732
7 | 0.908 | 0.01215 | -0.079 | 74.711
7.5 | 0.693 | 0.01322 | -0.079 | 52.458
8 | 0.727 | 0.01448 | -0.079 | 50.161
8.5 | 0.752 | 0.01658 | -0.079 | 45.363
9 | 0.764 | 0.02048 | -0.077 | 37.303
9.5 | 0.716 | 0.04334 | -0.064 | 16.531
10 | 0.783 | 0.03152 | -0.072 | 24.839
10.5 | 0.721 | 0.07495 | -0.043 | 9.615
11 | 0.744 | 0.08103 | -0.04 | 9.186
11.5 | 0.771 | 0.08622 | -0.04 | 8.937
12 | 0.799 | 0.09067 | -0.043 | 8.814
12.5 | 0.831 | 0.09307 | -0.048 | 8.924
13 | 0.852 | 0.09581 | -0.044 | 8.89
13.5 | 0.878 | 0.09975 | -0.045 | 8.802
14 | 0.91 | 0.10395 | -0.049 | 8.757
14.5 | 0.944 | 0.10527 | -0.053 | 8.968
15 | 0.969 | 0.1145 | -0.053 | 8.464
15.5 | 0.986 | 0.1184 | -0.048 | 8.324
16 | 1.016 | 0.12042 | -0.051 | 8.441
16.5 | 1.051 | 0.12047 | -0.055 | 8.727
17 | 1.082 | 0.12345 | -0.057 | 8.767
17.5 | 1.105 | 0.13443 | -0.056 | 8.217
18 | 1.119 | 0.13682 | -0.052 | 8.179
18.5 | 1.15 | 0.14046 | -0.054 | 8.189
19 | 1.183 | 0.14178 | -0.057 | 8.344
19.5 | 1.213 | 0.1455 | -0.058 | 8.336
20 | 1.235 | 0.15729 | -0.058 | 7.853

## 88. Re 6M Mach 0.50 (2)
BIGFOIL.COM POLAR EXPORT
MVR120
MVR120 |  |  |  | Cl Max: | 1.3762 | at alpha= | 8 | deg
XFOIL ncrit=9 |  |  |  | L/D Max: | 136.799 | at alpha= | 3.5 | deg
Re: | 6000000 |  |  | Cd Min: | 0.16418 | at alpha= | -13 | deg
Mach: | 0.5 |  |  | Cl=0 at alpha= | -2.6676 | deg
|  |  |  | @ Cl=0.1, Cd= | 0.0056113
|  |  |  | @ Cl=0.4, Cd= | 0.0050963
|  |  |  | @ Cl=0.6, Cd= | 0.0052209
alpha (deg) | Cl | Cd | Cm | Cl/Cd
-13 | -0.5615 | 0.16418 | 0.0176 | -3.42
-12.5 | -0.5445 | 0.15657 | 0.0142 | -3.4777
-12 | -0.5285 | 0.14886 | 0.0108 | -3.5503
-11.5 | -0.5129 | 0.14124 | 0.0075 | -3.6314
-11 | -0.4994 | 0.13329 | 0.0043 | -3.7467
-10.5 | -0.4871 | 0.12514 | 0.001 | -3.8924
-10 | -0.4829 | 0.11479 | -0.0028 | -4.2068
-9.5 | -0.4755 | 0.10607 | -0.0065 | -4.4829
-8.5 | -0.4676 | 0.08792 | -0.0152 | -5.3185
-8 | -0.4606 | 0.07981 | -0.0198 | -5.7712
-7.5 | -0.4557 | 0.07144 | -0.0251 | -6.3788
-7 | -0.4515 | 0.06204 | -0.0333 | -7.2776
-6.5 | -0.4339 | 0.04802 | -0.0553 | -9.0358
-6 | -0.4089 | 0.03233 | -0.0728 | -12.6477
-5.5 | -0.3761 | 0.01847 | -0.0801 | -20.3628
-5 | -0.3239 | 0.00969 | -0.0809 | -33.4262
-4.5 | -0.2555 | 0.00735 | -0.0794 | -34.7619
-4 | -0.1851 | 0.00647 | -0.078 | -28.609
-3.5 | -0.1148 | 0.00604 | -0.0771 | -19.0066
-3 | -0.0454 | 0.00579 | -0.0764 | -7.8411
-2.5 | 0.0229 | 0.00566 | -0.0759 | 4.0459
-2 | 0.0903 | 0.00563 | -0.0755 | 16.0391
-1.5 | 0.1576 | 0.0055 | -0.0753 | 28.6545
-1 | 0.2248 | 0.00533 | -0.0753 | 42.1764
-0.5 | 0.2917 | 0.00522 | -0.0753 | 55.8812
0 | 0.358 | 0.00509 | -0.0753 | 70.334
0.5 | 0.425 | 0.0051 | -0.0754 | 83.3333
1 | 0.4922 | 0.0051 | -0.0754 | 96.5098
1.5 | 0.5591 | 0.00506 | -0.0754 | 110.4941
2 | 0.6252 | 0.00532 | -0.075 | 117.5188
2.5 | 0.6923 | 0.00551 | -0.0747 | 125.6443
3 | 0.7595 | 0.00565 | -0.0743 | 134.4248
3.5 | 0.8249 | 0.00603 | -0.0734 | 136.7993
4.5 | 0.9524 | 0.00697 | -0.0698 | 136.6428
5 | 1.017 | 0.00795 | -0.0679 | 127.9245
5.5 | 1.0858 | 0.00856 | -0.0661 | 126.8458
6 | 1.1552 | 0.00921 | -0.064 | 125.4289
6.5 | 1.2233 | 0.01014 | -0.0611 | 120.641
7 | 1.2884 | 0.0115 | -0.0572 | 112.0348
7.5 | 1.3446 | 0.01378 | -0.0515 | 97.5762
8 | 1.3762 | 0.01795 | -0.0432 | 76.6685
8.5 | 1.3703 | 0.02375 | -0.0331 | 57.6968
9 | 1.339 | 0.03069 | -0.0259 | 43.6298
9.5 | 1.3041 | 0.04083 | -0.0274 | 31.9398
10 | 1.2681 | 0.05383 | -0.0349 | 23.5575
10.5 | 1.2299 | 0.06845 | -0.044 | 17.9679
11 | 1.1923 | 0.08322 | -0.0521 | 14.3271
11.5 | 1.1564 | 0.09777 | -0.0593 | 11.8278
12 | 1.1234 | 0.11214 | -0.0661 | 10.0178
12.5 | 1.0952 | 0.12643 | -0.0733 | 8.6625
13 | 1.0724 | 0.14069 | -0.0808 | 7.6224

## 89. Re 7M Mach 0.00 (1)
BIGFOIL.COM POLAR EXPORT
MVR120
MVR120 |  |  |  | Cl Max: | 1.18 | at alpha= | 9.5 | deg
JavaFoil+Calcfoil stall+Eppler ext transition |  |  |  | L/D Max: | 115.377 | at alpha= | 4.5 | deg
Re: | 7000000 |  |  | Cd Min: | 0.006 | at alpha= | 0 | deg
Mach: | 0 |  |  | Cl=0 at alpha= | -2.819 | deg
|  |  |  | @ Cl=0.1, Cd= | 0.0066897
|  |  |  | @ Cl=0.4, Cd= | 0.0064485
|  |  |  | @ Cl=0.6, Cd= | 0.0065086
alpha (deg) | Cl | Cd | Cm | Cl/Cd
-14.5 | -0.367 | 0.0941 | -0.031 | -3.897
-14 | -0.381 | 0.08874 | -0.032 | -4.29
-13.5 | -0.394 | 0.0834 | -0.033 | -4.727
-13 | -0.407 | 0.07806 | -0.034 | -5.212
-12.5 | -0.419 | 0.07281 | -0.035 | -5.749
-12 | -0.431 | 0.06587 | -0.037 | -6.537
-11.5 | -0.439 | 0.06101 | -0.038 | -7.199
-11 | -0.448 | 0.05338 | -0.041 | -8.4
-10.5 | -0.477 | 0.03031 | -0.049 | -15.742
-10 | -0.531 | 0.00998 | -0.058 | -53.184
-9.5 | -0.532 | 0.00917 | -0.059 | -57.944
-9 | -0.52 | 0.00872 | -0.06 | -59.626
-8.5 | -0.503 | 0.00857 | -0.06 | -58.684
-8 | -0.481 | 0.00826 | -0.06 | -58.165
-7.5 | -0.453 | 0.008 | -0.06 | -56.6
-7 | -0.42 | 0.00781 | -0.061 | -53.76
-6.5 | -0.382 | 0.00757 | -0.061 | -50.461
-6 | -0.339 | 0.00736 | -0.061 | -46.086
-5.5 | -0.293 | 0.00727 | -0.062 | -40.3
-5 | -0.243 | 0.00748 | -0.062 | -32.471
-4.5 | -0.19 | 0.00732 | -0.062 | -25.983
-4 | -0.135 | 0.00716 | -0.062 | -18.907
-3.5 | -0.079 | 0.00701 | -0.063 | -11.26
-3 | -0.021 | 0.0069 | -0.063 | -3.092
-2.5 | 0.037 | 0.00709 | -0.063 | 5.227
-2 | 0.096 | 0.00671 | -0.063 | 14.282
-1.5 | 0.155 | 0.00641 | -0.064 | 24.125
-1 | 0.214 | 0.00633 | -0.064 | 33.738
-0.5 | 0.272 | 0.00603 | -0.064 | 45.159
0 | 0.331 | 0.006 | -0.064 | 55.232
0.5 | 0.39 | 0.00644 | -0.065 | 60.551
1 | 0.449 | 0.00649 | -0.065 | 69.123
1.5 | 0.507 | 0.00639 | -0.065 | 79.389
2 | 0.566 | 0.00645 | -0.065 | 87.67
2.5 | 0.624 | 0.00655 | -0.066 | 95.234
3 | 0.682 | 0.00701 | -0.066 | 97.254
3.5 | 0.739 | 0.00695 | -0.066 | 106.371
4 | 0.796 | 0.00714 | -0.067 | 111.477
4.5 | 0.85 | 0.00737 | -0.067 | 115.377
5 | 0.903 | 0.00868 | -0.067 | 103.993
5.5 | 0.953 | 0.00895 | -0.067 | 106.468
6 | 1 | 0.00924 | -0.068 | 108.232
6.5 | 1.044 | 0.00912 | -0.068 | 114.444
7 | 1.084 | 0.00943 | -0.068 | 114.979
7.5 | 1.118 | 0.00973 | -0.068 | 114.872
8 | 1.144 | 0.01005 | -0.069 | 113.837
8.5 | 1.163 | 0.01051 | -0.069 | 110.722
9 | 1.175 | 0.01101 | -0.069 | 106.797
9.5 | 1.18 | 0.01153 | -0.069 | 102.317
10 | 1.177 | 0.0121 | -0.069 | 97.219
10.5 | 1.167 | 0.01274 | -0.07 | 91.536
11 | 1.15 | 0.0135 | -0.07 | 85.14
11.5 | 1.12 | 0.01547 | -0.07 | 72.363
12 | 1.086 | 0.01653 | -0.07 | 65.71
12.5 | 1.043 | 0.01811 | -0.069 | 57.613
13 | 0.995 | 0.02059 | -0.068 | 48.326
13.5 | 0.943 | 0.02415 | -0.067 | 39.053
14 | 0.892 | 0.02837 | -0.066 | 31.438
14.5 | 0.843 | 0.03277 | -0.066 | 25.723

## 90. Re 7M Mach 0.00 (2)
BIGFOIL.COM POLAR EXPORT
MVR120
MVR120 |  |  |  | Cl Max: | 1.8704 | at alpha= | 17.5 | deg
XFOIL ncrit=9 |  |  |  | L/D Max: | 132.253 | at alpha= | 5 | deg
Re: | 7000000 |  |  | Cd Min: | 0.0877 | at alpha= | 20 | deg
Mach: | 0 |  |  | Cl=0 at alpha= | -2.7154 | deg
|  |  |  | @ Cl=0.1, Cd= | 0.0052195
|  |  |  | @ Cl=0.4, Cd= | 0.0048303
|  |  |  | @ Cl=0.6, Cd= | 0.0051541
alpha (deg) | Cl | Cd | Cm | Cl/Cd
-15 | -1.2403 | 0.03389 | -0.0605 | -36.5978
-14.5 | -1.2197 | 0.02956 | -0.0623 | -41.2618
-14 | -1.1843 | 0.02704 | -0.0627 | -43.7981
-13.5 | -1.1447 | 0.02491 | -0.0629 | -45.9534
-13 | -1.102 | 0.02311 | -0.0629 | -47.685
-12.5 | -1.0572 | 0.02157 | -0.0627 | -49.0125
-12 | -1.0117 | 0.02021 | -0.0623 | -50.0594
-11.5 | -0.9667 | 0.01903 | -0.0614 | -50.7987
-11 | -0.9231 | 0.01793 | -0.06 | -51.4835
-10.5 | -0.8671 | 0.01697 | -0.0611 | -51.0961
-10 | -0.8141 | 0.01292 | -0.0635 | -63.0108
-9 | -0.698 | 0.00986 | -0.0662 | -70.7911
-8.5 | -0.6412 | 0.00896 | -0.0667 | -71.5625
-8 | -0.5885 | 0.00825 | -0.0662 | -71.3333
-7.5 | -0.5357 | 0.00771 | -0.0656 | -69.4812
-7 | -0.4811 | 0.00724 | -0.0653 | -66.4503
-6.5 | -0.4258 | 0.00682 | -0.0652 | -62.434
-6 | -0.3702 | 0.00649 | -0.0651 | -57.0416
-5.5 | -0.3143 | 0.00621 | -0.0651 | -50.6119
-5 | -0.2582 | 0.00601 | -0.0651 | -42.9617
-4.5 | -0.2018 | 0.00584 | -0.0651 | -34.5548
-4 | -0.1453 | 0.00569 | -0.0651 | -25.536
-3.5 | -0.0887 | 0.00549 | -0.0652 | -16.1566
-3 | -0.0321 | 0.00539 | -0.0653 | -5.9555
-2.5 | 0.0243 | 0.00536 | -0.0653 | 4.5336
-2 | 0.0808 | 0.00524 | -0.0654 | 15.4198
-1.5 | 0.1371 | 0.00518 | -0.0655 | 26.4672
-1 | 0.1933 | 0.00509 | -0.0656 | 37.9764
-0.5 | 0.2499 | 0.00497 | -0.0658 | 50.2817
0 | 0.3062 | 0.00484 | -0.0659 | 63.2645
0.5 | 0.3626 | 0.00485 | -0.0661 | 74.7629
1 | 0.4194 | 0.00482 | -0.0662 | 87.0124
1.5 | 0.4758 | 0.00473 | -0.0664 | 100.592
2 | 0.531 | 0.00498 | -0.0664 | 106.6265
2.5 | 0.5869 | 0.00514 | -0.0665 | 114.1829
3 | 0.6428 | 0.0052 | -0.0665 | 123.6154
3.5 | 0.697 | 0.00547 | -0.0664 | 127.4223
4 | 0.7515 | 0.00571 | -0.0661 | 131.6112
5 | 0.857 | 0.00648 | -0.0649 | 132.2531
5.5 | 0.9112 | 0.00697 | -0.0647 | 130.7317
6 | 0.9642 | 0.00767 | -0.0643 | 125.7106
6.5 | 1.0187 | 0.00803 | -0.0642 | 126.8618
7 | 1.0726 | 0.00849 | -0.0639 | 126.3369
7.5 | 1.1264 | 0.00891 | -0.0637 | 126.4198
8 | 1.1797 | 0.00936 | -0.0634 | 126.0363
8.5 | 1.2323 | 0.00987 | -0.0631 | 124.8531
9 | 1.2844 | 0.01043 | -0.0626 | 123.1448
9.5 | 1.3358 | 0.01103 | -0.0621 | 121.1061
10 | 1.3863 | 0.01169 | -0.0615 | 118.5885
10.5 | 1.4357 | 0.01244 | -0.0607 | 115.41
11 | 1.4831 | 0.01339 | -0.0597 | 110.7618
11.5 | 1.5273 | 0.01467 | -0.0582 | 104.1104
12 | 1.5748 | 0.01537 | -0.0573 | 102.4593
12.5 | 1.6213 | 0.01612 | -0.0563 | 100.5769
13 | 1.6664 | 0.01691 | -0.0551 | 98.5452
13.5 | 1.7095 | 0.01782 | -0.0537 | 95.9315
14 | 1.7499 | 0.01885 | -0.0519 | 92.8329
14.5 | 1.7866 | 0.02006 | -0.0497 | 89.0628
15 | 1.8192 | 0.0214 | -0.047 | 85.0093
15.5 | 1.8402 | 0.02292 | -0.0425 | 80.288
16 | 1.8534 | 0.02485 | -0.0376 | 74.5835
16.5 | 1.863 | 0.02743 | -0.0335 | 67.9183
17 | 1.8693 | 0.03076 | -0.0304 | 60.7705
17.5 | 1.8704 | 0.03513 | -0.0285 | 53.2422
18 | 1.8648 | 0.04087 | -0.028 | 45.6276
18.5 | 1.8504 | 0.04835 | -0.0289 | 38.2709
19 | 1.8225 | 0.05836 | -0.0317 | 31.2286
19.5 | 1.7833 | 0.07095 | -0.0365 | 25.1346
20 | 1.7233 | 0.0877 | -0.0438 | 19.6499

## 91. Re 7M Mach 0.10 (1)
BIGFOIL.COM POLAR EXPORT
MVR120
MVR120 |  |  |  | Cl Max: | 1.173 | at alpha= | 9.5 | deg
JavaFoil+Calcfoil stall+Eppler ext transition |  |  |  | L/D Max: | 115.488 | at alpha= | 4.5 | deg
Re: | 7000000 |  |  | Cd Min: | 0.006 | at alpha= | 0 | deg
Mach: | 0.1 |  |  | Cl=0 at alpha= | -2.819 | deg
|  |  |  | @ Cl=0.1, Cd= | 0.0066907
|  |  |  | @ Cl=0.4, Cd= | 0.0064568
|  |  |  | @ Cl=0.6, Cd= | 0.0065242
alpha (deg) | Cl | Cd | Cm | Cl/Cd
-14.5 | -0.329 | 0.09541 | -0.031 | -3.448
-14 | -0.345 | 0.09007 | -0.032 | -3.832
-13.5 | -0.361 | 0.08501 | -0.032 | -4.246
-13 | -0.376 | 0.07971 | -0.033 | -4.722
-12.5 | -0.391 | 0.07444 | -0.034 | -5.25
-12 | -0.404 | 0.06882 | -0.035 | -5.876
-11.5 | -0.417 | 0.06285 | -0.037 | -6.63
-11 | -0.426 | 0.05743 | -0.039 | -7.426
-10.5 | -0.444 | 0.04328 | -0.045 | -10.253
-10 | -0.496 | 0.01402 | -0.056 | -35.355
-9.5 | -0.52 | 0.00939 | -0.06 | -55.371
-9 | -0.511 | 0.00881 | -0.06 | -58.018
-8.5 | -0.497 | 0.00863 | -0.06 | -57.581
-8 | -0.477 | 0.0083 | -0.06 | -57.438
-7.5 | -0.45 | 0.00804 | -0.061 | -55.99
-7 | -0.419 | 0.00782 | -0.061 | -53.555
-6.5 | -0.382 | 0.00762 | -0.061 | -50.087
-6 | -0.34 | 0.00739 | -0.062 | -45.984
-5.5 | -0.294 | 0.00729 | -0.062 | -40.244
-5 | -0.244 | 0.0075 | -0.062 | -32.514
-4.5 | -0.191 | 0.00734 | -0.062 | -26.036
-4 | -0.136 | 0.00717 | -0.063 | -18.962
-3.5 | -0.079 | 0.00701 | -0.063 | -11.31
-3 | -0.021 | 0.00691 | -0.063 | -3.1
-2.5 | 0.037 | 0.00709 | -0.063 | 5.249
-2 | 0.096 | 0.00671 | -0.064 | 14.355
-1.5 | 0.156 | 0.00642 | -0.064 | 24.236
-1 | 0.215 | 0.00633 | -0.064 | 33.905
-0.5 | 0.274 | 0.00605 | -0.065 | 45.268
0 | 0.333 | 0.006 | -0.065 | 55.476
0.5 | 0.392 | 0.00645 | -0.065 | 60.776
1 | 0.451 | 0.0065 | -0.065 | 69.362
1.5 | 0.51 | 0.0064 | -0.066 | 79.705
2 | 0.568 | 0.00647 | -0.066 | 87.902
2.5 | 0.627 | 0.00657 | -0.066 | 95.453
3 | 0.685 | 0.00705 | -0.066 | 97.243
3.5 | 0.743 | 0.00698 | -0.067 | 106.482
4 | 0.8 | 0.00717 | -0.067 | 111.57
4.5 | 0.854 | 0.0074 | -0.067 | 115.488
5 | 0.907 | 0.00872 | -0.067 | 104.032
5.5 | 0.957 | 0.00899 | -0.068 | 106.479
6 | 1.004 | 0.00929 | -0.068 | 108.134
6.5 | 1.048 | 0.00918 | -0.068 | 114.153
7 | 1.087 | 0.00949 | -0.068 | 114.62
7.5 | 1.121 | 0.0098 | -0.069 | 114.385
8 | 1.145 | 0.01013 | -0.069 | 113.008
8.5 | 1.163 | 0.01062 | -0.069 | 109.504
9 | 1.172 | 0.01113 | -0.069 | 105.279
9.5 | 1.173 | 0.01166 | -0.07 | 100.646
10 | 1.167 | 0.01226 | -0.07 | 95.17
10.5 | 1.152 | 0.01293 | -0.07 | 89.069
11 | 1.13 | 0.01375 | -0.07 | 82.221
11.5 | 1.094 | 0.01579 | -0.07 | 69.283
12 | 1.053 | 0.01702 | -0.07 | 61.88
12.5 | 1.003 | 0.01894 | -0.069 | 52.967
13 | 0.949 | 0.02194 | -0.068 | 43.253
13.5 | 0.891 | 0.02613 | -0.067 | 34.105
14 | 0.835 | 0.03099 | -0.066 | 26.951
14.5 | 0.783 | 0.03543 | -0.065 | 22.108

## 92. Re 7M Mach 0.10 (2)
BIGFOIL.COM POLAR EXPORT
MVR120
MVR120 |  |  |  | Cl Max: | 1.8297 | at alpha= | 16.5 | deg
XFOIL ncrit=9 |  |  |  | L/D Max: | 133.421 | at alpha= | 4.5 | deg
Re: | 7000000 |  |  | Cd Min: | 0.12574 | at alpha= | 20 | deg
Mach: | 0.1 |  |  | Cl=0 at alpha= | -2.7143 | deg
|  |  |  | @ Cl=0.1, Cd= | 0.00523
|  |  |  | @ Cl=0.4, Cd= | 0.0048352
|  |  |  | @ Cl=0.6, Cd= | 0.0051604
alpha (deg) | Cl | Cd | Cm | Cl/Cd
-14 | -1.1611 | 0.03362 | -0.062 | -34.536
-13.5 | -1.1385 | 0.02885 | -0.0639 | -39.4627
-13 | -1.1028 | 0.02579 | -0.0643 | -42.7608
-12.5 | -1.0612 | 0.02351 | -0.0643 | -45.1382
-12 | -1.0172 | 0.02164 | -0.0639 | -47.0055
-11.5 | -0.9726 | 0.02012 | -0.063 | -48.34
-11 | -0.9293 | 0.01875 | -0.0616 | -49.5627
-10.5 | -0.8751 | 0.01756 | -0.0621 | -49.8349
-10 | -0.815 | 0.01641 | -0.0638 | -49.6648
-9 | -0.7039 | 0.01034 | -0.0671 | -68.0754
-8.5 | -0.6466 | 0.00929 | -0.0676 | -69.6017
-8 | -0.5935 | 0.00848 | -0.067 | -69.9882
-7 | -0.4851 | 0.00736 | -0.066 | -65.9103
-6.5 | -0.4293 | 0.0069 | -0.0658 | -62.2174
-6 | -0.3732 | 0.00654 | -0.0657 | -57.0642
-5.5 | -0.3168 | 0.00625 | -0.0656 | -50.688
-5 | -0.2603 | 0.00604 | -0.0655 | -43.096
-4.5 | -0.2034 | 0.00585 | -0.0655 | -34.7692
-4 | -0.1465 | 0.0057 | -0.0655 | -25.7018
-3.5 | -0.0895 | 0.0055 | -0.0656 | -16.2727
-3 | -0.0324 | 0.0054 | -0.0656 | -6
-2.5 | 0.0243 | 0.00537 | -0.0656 | 4.5251
-2 | 0.0811 | 0.00525 | -0.0657 | 15.4476
-1.5 | 0.1378 | 0.00519 | -0.0658 | 26.5511
-1 | 0.1944 | 0.00509 | -0.0659 | 38.1925
-0.5 | 0.2512 | 0.00498 | -0.0661 | 50.4418
0 | 0.3079 | 0.00484 | -0.0663 | 63.6157
0.5 | 0.3646 | 0.00486 | -0.0664 | 75.0206
1 | 0.4217 | 0.00482 | -0.0666 | 87.4896
1.5 | 0.4785 | 0.00475 | -0.0667 | 100.7368
2 | 0.534 | 0.00499 | -0.0667 | 107.014
2.5 | 0.5903 | 0.00515 | -0.0667 | 114.6214
3 | 0.6465 | 0.00521 | -0.0668 | 124.0883
3.5 | 0.7011 | 0.00549 | -0.0666 | 127.7049
4 | 0.7559 | 0.00573 | -0.0664 | 131.9197
4.5 | 0.8072 | 0.00605 | -0.0653 | 133.4215
5 | 0.8622 | 0.00651 | -0.0651 | 132.4424
5.5 | 0.9168 | 0.00702 | -0.0649 | 130.5983
6 | 0.9702 | 0.0077 | -0.0644 | 126
6.5 | 1.0252 | 0.00808 | -0.0642 | 126.8812
7 | 1.0795 | 0.00856 | -0.0639 | 126.1098
7.5 | 1.1338 | 0.00897 | -0.0636 | 126.3991
8 | 1.1876 | 0.00945 | -0.0632 | 125.672
8.5 | 1.2407 | 0.00998 | -0.0628 | 124.3186
9 | 1.2932 | 0.01056 | -0.0622 | 122.4621
9.5 | 1.345 | 0.0112 | -0.0616 | 120.0893
10 | 1.3959 | 0.0119 | -0.0608 | 117.3025
10.5 | 1.4455 | 0.01273 | -0.0599 | 113.5507
11 | 1.4895 | 0.01422 | -0.0581 | 104.7468
11.5 | 1.5382 | 0.01495 | -0.0571 | 102.8896
12 | 1.5859 | 0.01572 | -0.056 | 100.8842
12.5 | 1.6322 | 0.01656 | -0.0547 | 98.5628
13 | 1.6767 | 0.01749 | -0.0532 | 95.8662
13.5 | 1.7182 | 0.0186 | -0.0513 | 92.3763
14 | 1.7558 | 0.0199 | -0.0489 | 88.2312
14.5 | 1.7883 | 0.02142 | -0.0459 | 83.4874
15 | 1.8095 | 0.02311 | -0.0412 | 78.2994
15.5 | 1.8206 | 0.02525 | -0.0359 | 72.103
16 | 1.8274 | 0.02817 | -0.0316 | 64.8704
16.5 | 1.8297 | 0.03208 | -0.0285 | 57.0355
17 | 1.8268 | 0.0372 | -0.027 | 49.1075
17.5 | 1.8152 | 0.0441 | -0.0273 | 41.161
18 | 1.7926 | 0.0532 | -0.0294 | 33.6955
18.5 | 1.7557 | 0.06524 | -0.0338 | 26.9114
19 | 1.6986 | 0.08143 | -0.0409 | 20.8596
19.5 | 1.626 | 0.1011 | -0.0501 | 16.0831
20 | 1.5327 | 0.12574 | -0.0626 | 12.1894

## 93. Re 7M Mach 0.25 (1)
BIGFOIL.COM POLAR EXPORT
MVR120
MVR120 |  |  |  | Cl Max: | 1.146 | at alpha= | 8.5 | deg
JavaFoil+Calcfoil stall+Eppler ext transition |  |  |  | L/D Max: | 116.329 | at alpha= | 4.5 | deg
Re: | 7000000 |  |  | Cd Min: | 0.00608 | at alpha= | -0.5 | deg
Mach: | 0.25 |  |  | Cl=0 at alpha= | -2.8167 | deg
|  |  |  | @ Cl=0.1, Cd= | 0.0067551
|  |  |  | @ Cl=0.4, Cd= | 0.0064966
|  |  |  | @ Cl=0.6, Cd= | 0.04386
alpha (deg) | Cl | Cd | Cm | Cl/Cd
-13.5 | -0.061 | 0.08929 | -0.032 | -0.686
-13 | -0.058 | 0.08479 | -0.032 | -0.689
-12.5 | -0.101 | 0.07999 | -0.032 | -1.257
-12 | -0.169 | 0.07611 | -0.032 | -2.226
-11.5 | -0.217 | 0.07117 | -0.033 | -3.048
-11 | -0.257 | 0.0666 | -0.033 | -3.857
-10.5 | -0.291 | 0.06258 | -0.034 | -4.649
-10 | -0.32 | 0.05715 | -0.036 | -5.599
-9.5 | -0.348 | 0.04662 | -0.042 | -7.467
-9 | -0.4 | 0.01787 | -0.056 | -22.41
-8.5 | -0.442 | 0.00914 | -0.062 | -48.393
-8 | -0.44 | 0.00861 | -0.062 | -51.131
-7.5 | -0.428 | 0.00829 | -0.062 | -51.586
-7 | -0.407 | 0.00804 | -0.063 | -50.566
-6.5 | -0.377 | 0.00779 | -0.063 | -48.375
-6 | -0.34 | 0.00753 | -0.063 | -45.12
-5.5 | -0.296 | 0.00741 | -0.064 | -39.965
-5 | -0.248 | 0.0076 | -0.064 | -32.576
-4.5 | -0.195 | 0.00743 | -0.064 | -26.215
-4 | -0.139 | 0.00726 | -0.064 | -19.176
-3.5 | -0.081 | 0.00708 | -0.065 | -11.483
-3 | -0.022 | 0.00695 | -0.065 | -3.165
-2.5 | 0.038 | 0.00715 | -0.065 | 5.349
-2 | 0.099 | 0.00676 | -0.065 | 14.634
-1.5 | 0.16 | 0.00646 | -0.066 | 24.735
-1 | 0.221 | 0.00638 | -0.066 | 34.591
-0.5 | 0.281 | 0.00608 | -0.066 | 46.292
0 | 0.342 | 0.00643 | -0.067 | 53.242
0.5 | 0.403 | 0.0065 | -0.067 | 61.948
1 | 0.463 | 0.00656 | -0.067 | 70.615
1.5 | 0.524 | 0.00646 | -0.067 | 81.081
2 | 0.584 | 0.00653 | -0.068 | 89.458
2.5 | 0.644 | 0.00665 | -0.068 | 96.898
3 | 0.704 | 0.00719 | -0.068 | 97.928
3.5 | 0.763 | 0.00708 | -0.068 | 107.713
4 | 0.821 | 0.00728 | -0.069 | 112.779
4.5 | 0.877 | 0.00754 | -0.069 | 116.329
5 | 0.93 | 0.00893 | -0.069 | 104.121
5.5 | 0.98 | 0.00924 | -0.07 | 106.108
6 | 1.026 | 0.00955 | -0.07 | 107.477
6.5 | 1.067 | 0.00949 | -0.07 | 112.443
7 | 1.103 | 0.00981 | -0.07 | 112.445
7.5 | 1.13 | 0.01056 | -0.071 | 106.982
8 | 1.144 | 0.01064 | -0.071 | 107.453
8.5 | 1.146 | 0.0112 | -0.071 | 102.345
9 | 1.136 | 0.0118 | -0.071 | 96.228
9.5 | 1.112 | 0.01252 | -0.072 | 88.84
10 | 1.075 | 0.01335 | -0.072 | 80.514
10.5 | 1.023 | 0.01306 | -0.072 | 78.385
11 | 0.947 | 0.01677 | -0.071 | 56.5
11.5 | 0.861 | 0.01882 | -0.07 | 45.754
12 | 0.768 | 0.02143 | -0.07 | 35.835
12.5 | 0.669 | 0.02463 | -0.069 | 27.149
13 | 0.558 | 0.03265 | -0.066 | 17.1
13.5 | 0.446 | 0.04386 | -0.064 | 10.179

## 94. Re 7M Mach 0.25 (2)
BIGFOIL.COM POLAR EXPORT
MVR120
MVR120 |  |  |  | Cl Max: | 1.6214 | at alpha= | 12.5 | deg
XFOIL ncrit=9 |  |  |  | L/D Max: | 134.158 | at alpha= | 4 | deg
Re: | 7000000 |  |  | Cd Min: | 0.25932 | at alpha= | -20 | deg
Mach: | 0.25 |  |  | Cl=0 at alpha= | -2.7053 | deg
|  |  |  | @ Cl=0.1, Cd= | 0.0052824
|  |  |  | @ Cl=0.4, Cd= | 0.0048795
|  |  |  | @ Cl=0.6, Cd= | 0.005184
alpha (deg) | Cl | Cd | Cm | Cl/Cd
-20 | -0.7861 | 0.25932 | 0.07 | -3.0314
-19.5 | -0.7667 | 0.25148 | 0.0657 | -3.0488
-19 | -0.7485 | 0.24429 | 0.0614 | -3.064
-18.5 | -0.7306 | 0.23707 | 0.0572 | -3.0818
-18 | -0.7156 | 0.22814 | 0.0527 | -3.1367
-17.5 | -0.6981 | 0.22181 | 0.0488 | -3.1473
-17 | -0.6805 | 0.21537 | 0.0451 | -3.1597
-16.5 | -0.6633 | 0.20842 | 0.0413 | -3.1825
-16 | -0.6465 | 0.2014 | 0.0376 | -3.21
-15.5 | -0.6302 | 0.19423 | 0.034 | -3.2446
-15 | -0.6168 | 0.18583 | 0.0304 | -3.3192
-14.5 | -0.601 | 0.17799 | 0.0271 | -3.3766
-14 | -0.5871 | 0.17032 | 0.0237 | -3.447
-13.5 | -0.5745 | 0.16263 | 0.0205 | -3.5326
-13 | -0.5627 | 0.15482 | 0.0174 | -3.6345
-12.5 | -0.5521 | 0.14689 | 0.0143 | -3.7586
-12 | -0.5427 | 0.13882 | 0.0112 | -3.9094
-11.5 | -0.546 | 0.12756 | 0.007 | -4.2803
-10 | -0.6384 | 0.07783 | -0.0179 | -8.2025
-9 | -0.7185 | 0.02 | -0.0709 | -35.925
-8.5 | -0.6732 | 0.0128 | -0.0728 | -52.5938
-8 | -0.6202 | 0.01062 | -0.0717 | -58.3992
-7.5 | -0.5649 | 0.00937 | -0.0706 | -60.2882
-7 | -0.5073 | 0.00838 | -0.0698 | -60.537
-6.5 | -0.4488 | 0.00757 | -0.0693 | -59.2867
-6 | -0.3901 | 0.00698 | -0.0688 | -55.8883
-5.5 | -0.331 | 0.00653 | -0.0684 | -50.6891
-5 | -0.2717 | 0.00621 | -0.0681 | -43.752
-4.5 | -0.2124 | 0.00596 | -0.0678 | -35.6376
-4 | -0.1531 | 0.0058 | -0.0677 | -26.3966
-3.5 | -0.0937 | 0.0056 | -0.0676 | -16.7321
-3 | -0.0346 | 0.00543 | -0.0676 | -6.372
-2.5 | 0.0241 | 0.00541 | -0.0675 | 4.4547
-2 | 0.0828 | 0.0053 | -0.0675 | 15.6226
-1.5 | 0.1415 | 0.00524 | -0.0676 | 27.0038
-1 | 0.2001 | 0.00512 | -0.0677 | 39.082
-0.5 | 0.2587 | 0.00502 | -0.0678 | 51.5339
0 | 0.3171 | 0.00489 | -0.068 | 64.8466
0.5 | 0.3758 | 0.0049 | -0.0681 | 76.6939
1 | 0.4348 | 0.00485 | -0.0682 | 89.6495
1.5 | 0.4934 | 0.00481 | -0.0684 | 102.578
2 | 0.5508 | 0.00504 | -0.0683 | 109.2857
2.5 | 0.6089 | 0.00521 | -0.0683 | 116.8714
3 | 0.6672 | 0.0053 | -0.0683 | 125.8868
3.5 | 0.7237 | 0.0056 | -0.068 | 129.2321
4 | 0.7808 | 0.00582 | -0.0677 | 134.1581
4.5 | 0.8338 | 0.00622 | -0.0664 | 134.0514
5 | 0.8908 | 0.00669 | -0.066 | 133.154
5.5 | 0.9463 | 0.00745 | -0.0653 | 127.0201
6 | 1.0039 | 0.0079 | -0.0648 | 127.0759
6.5 | 1.0612 | 0.00835 | -0.0643 | 127.0898
7 | 1.1183 | 0.00885 | -0.0636 | 126.3616
7.5 | 1.1752 | 0.00937 | -0.0629 | 125.4216
8 | 1.2314 | 0.00998 | -0.062 | 123.3868
8.5 | 1.287 | 0.01068 | -0.0609 | 120.5056
9 | 1.3417 | 0.01145 | -0.0597 | 117.179
9.5 | 1.3954 | 0.01233 | -0.0582 | 113.1711
10 | 1.4445 | 0.01375 | -0.0561 | 105.0545
10.5 | 1.4915 | 0.01529 | -0.0536 | 97.5474
11 | 1.5382 | 0.01674 | -0.0511 | 91.8877
11.5 | 1.5776 | 0.01875 | -0.0477 | 84.1387
12 | 1.6102 | 0.0211 | -0.0435 | 76.3128
12.5 | 1.6214 | 0.02438 | -0.037 | 66.5053
13 | 1.6099 | 0.02848 | -0.0294 | 56.5274
13.5 | 1.5904 | 0.03473 | -0.0256 | 45.7933
14 | 1.5648 | 0.04364 | -0.0264 | 35.857
14.5 | 1.5305 | 0.05554 | -0.0312 | 27.5567
15 | 1.4892 | 0.06991 | -0.0384 | 21.3017
15.5 | 1.4468 | 0.08506 | -0.0459 | 17.0092
16 | 1.3966 | 0.10203 | -0.0541 | 13.6881
16.5 | 1.3484 | 0.11915 | -0.0625 | 11.3168
17 | 1.3038 | 0.13624 | -0.0711 | 9.5699
17.5 | 1.2635 | 0.15356 | -0.0805 | 8.2281

## 95. Re 7M Mach 0.50 (1)
BIGFOIL.COM POLAR EXPORT
MVR120
MVR120 |  |  |  | Cl Max: | 1.238 | at alpha= | 20 | deg
JavaFoil+Calcfoil stall+Eppler ext transition |  |  |  | L/D Max: | 115.975 | at alpha= | 4 | deg
Re: | 7000000 |  |  | Cd Min: | 0.00623 | at alpha= | -0.5 | deg
Mach: | 0.5 |  |  | Cl=0 at alpha= | -2.8209 | deg
|  |  |  | @ Cl=0.1, Cd= | 0.0072043
|  |  |  | @ Cl=0.4, Cd= | 0.0066803
|  |  |  | @ Cl=0.6, Cd= | 0.0068466
alpha (deg) | Cl | Cd | Cm | Cl/Cd
-20 | -0.927 | 0.15298 | -0.037 | -6.063
-19.5 | -0.901 | 0.14993 | -0.037 | -6.011
-19 | -0.875 | 0.14498 | -0.037 | -6.034
-18.5 | -0.849 | 0.14085 | -0.037 | -6.024
-18 | -0.824 | 0.13725 | -0.038 | -6
-17.5 | -0.797 | 0.12937 | -0.038 | -6.161
-17 | -0.77 | 0.12487 | -0.038 | -6.165
-16.5 | -0.742 | 0.12043 | -0.037 | -6.159
-16 | -0.714 | 0.1178 | -0.036 | -6.06
-15.5 | -0.687 | 0.11355 | -0.036 | -6.051
-15 | -0.66 | 0.11023 | -0.036 | -5.991
-14.5 | -0.634 | 0.1037 | -0.036 | -6.111
-14 | -0.608 | 0.10255 | -0.036 | -5.924
-13.5 | -0.58 | 0.09652 | -0.036 | -6.011
-13 | -0.553 | 0.09147 | -0.035 | -6.043
-12.5 | -0.526 | 0.08387 | -0.035 | -6.273
-12 | -0.5 | 0.07739 | -0.036 | -6.455
-11.5 | -0.471 | 0.0837 | -0.034 | -5.632
-11 | -0.445 | 0.07301 | -0.036 | -6.102
-10.5 | -0.42 | 0.0657 | -0.038 | -6.386
-10 | -0.395 | 0.05812 | -0.041 | -6.799
-9.5 | -0.376 | 0.04666 | -0.048 | -8.056
-9 | -0.337 | 0.058 | -0.035 | -5.804
-8.5 | -0.309 | 0.05511 | -0.034 | -5.609
-8 | -0.284 | 0.04817 | -0.04 | -5.904
-7.5 | -0.313 | 0.00879 | -0.069 | -35.582
-7 | -0.229 | 0.04398 | -0.038 | -5.207
-6.5 | -0.2 | 0.04459 | -0.032 | -4.491
-6 | -0.215 | 0.00859 | -0.071 | -25.017
-5.5 | -0.181 | 0.00845 | -0.071 | -21.458
-5 | -0.223 | 0.00812 | -0.071 | -27.477
-4.5 | -0.201 | 0.00788 | -0.072 | -25.498
-4 | -0.15 | 0.00763 | -0.072 | -19.664
-3.5 | -0.089 | 0.00739 | -0.072 | -12.092
-3 | -0.024 | 0.00751 | -0.073 | -3.246
-2.5 | 0.043 | 0.0074 | -0.073 | 5.759
-2 | 0.11 | 0.00717 | -0.073 | 15.414
-1.5 | 0.179 | 0.00685 | -0.073 | 26.056
-1 | 0.247 | 0.00657 | -0.074 | 37.536
-0.5 | 0.314 | 0.00623 | -0.074 | 50.43
0 | 0.383 | 0.00666 | -0.074 | 57.404
0.5 | 0.45 | 0.00674 | -0.075 | 66.842
1 | 0.518 | 0.0068 | -0.075 | 76.089
1.5 | 0.585 | 0.00686 | -0.075 | 85.341
2 | 0.652 | 0.0068 | -0.076 | 95.95
2.5 | 0.719 | 0.00727 | -0.076 | 98.9
3 | 0.786 | 0.00764 | -0.076 | 102.836
3.5 | 0.851 | 0.00785 | -0.077 | 108.407
4 | 0.915 | 0.00789 | -0.077 | 115.975
4.5 | 0.973 | 0.00945 | -0.077 | 102.959
5 | 1.024 | 0.00995 | -0.077 | 102.916
5.5 | 1.064 | 0.01047 | -0.078 | 101.641
6 | 1.086 | 0.01105 | -0.078 | 98.265
6.5 | 1.069 | 0.0113 | -0.078 | 94.601
7 | 0.908 | 0.01196 | -0.079 | 75.903
7.5 | 0.693 | 0.01285 | -0.079 | 53.972
8 | 0.727 | 0.01403 | -0.079 | 51.8
8.5 | 0.753 | 0.01608 | -0.079 | 46.845
9 | 0.767 | 0.01956 | -0.077 | 39.224
9.5 | 0.748 | 0.03175 | -0.071 | 23.567
10 | 0.799 | 0.02675 | -0.074 | 29.884
10.5 | 0.723 | 0.0731 | -0.046 | 9.894
11 | 0.749 | 0.07346 | -0.046 | 10.198
11.5 | 0.772 | 0.08278 | -0.043 | 9.331
12 | 0.8 | 0.08777 | -0.044 | 9.113
12.5 | 0.833 | 0.09058 | -0.05 | 9.201
13 | 0.852 | 0.09346 | -0.044 | 9.114
13.5 | 0.88 | 0.0987 | -0.046 | 8.92
14 | 0.915 | 0.10022 | -0.052 | 9.134
14.5 | 0.948 | 0.10168 | -0.055 | 9.321
15 | 0.97 | 0.11233 | -0.053 | 8.639
15.5 | 0.986 | 0.11666 | -0.048 | 8.45
16 | 1.021 | 0.11663 | -0.053 | 8.752
16.5 | 1.056 | 0.11632 | -0.056 | 9.075
17 | 1.085 | 0.12073 | -0.057 | 8.983
17.5 | 1.107 | 0.13147 | -0.057 | 8.419
18 | 1.122 | 0.1331 | -0.053 | 8.431
18.5 | 1.154 | 0.13634 | -0.056 | 8.466
19 | 1.187 | 0.13631 | -0.058 | 8.711
19.5 | 1.218 | 0.13984 | -0.06 | 8.711
20 | 1.238 | 0.15304 | -0.058 | 8.088

## 96. Re 7M Mach 0.50 (2)
BIGFOIL.COM POLAR EXPORT
MVR120
MVR120 |  |  |  | Cl Max: | 1.3832 | at alpha= | 8 | deg
XFOIL ncrit=9 |  |  |  | L/D Max: | 139.703 | at alpha= | 4 | deg
Re: | 7000000 |  |  | Cd Min: | 0.13982 | at alpha= | 13 | deg
Mach: | 0.5 |  |  | Cl=0 at alpha= | -2.6636 | deg
|  |  |  | @ Cl=0.1, Cd= | 0.005548
|  |  |  | @ Cl=0.4, Cd= | 0.0050538
|  |  |  | @ Cl=0.6, Cd= | 0.0052256
alpha (deg) | Cl | Cd | Cm | Cl/Cd
-10.5 | -0.4939 | 0.12308 | 0.0006 | -4.0128
-10 | -0.4852 | 0.11439 | -0.0029 | -4.2416
-9.5 | -0.4785 | 0.1055 | -0.0067 | -4.5355
-9 | -0.4726 | 0.09667 | -0.0107 | -4.8888
-8.5 | -0.4657 | 0.08831 | -0.0148 | -5.2735
-8 | -0.4661 | 0.07875 | -0.0203 | -5.9187
-7.5 | -0.4562 | 0.06978 | -0.0277 | -6.5377
-7 | -0.4577 | 0.06128 | -0.0338 | -7.469
-6.5 | -0.4371 | 0.04677 | -0.0571 | -9.3457
-6 | -0.4117 | 0.03153 | -0.0734 | -13.0574
-5.5 | -0.3784 | 0.01769 | -0.0804 | -21.3906
-5 | -0.3254 | 0.00917 | -0.0809 | -35.4853
-4.5 | -0.2563 | 0.00708 | -0.0793 | -36.2006
-4 | -0.1855 | 0.00629 | -0.078 | -29.4913
-3.5 | -0.115 | 0.00593 | -0.0771 | -19.3929
-2.5 | 0.0225 | 0.00559 | -0.0759 | 4.025
-2 | 0.0901 | 0.00557 | -0.0755 | 16.1759
-1.5 | 0.1577 | 0.00542 | -0.0754 | 29.0959
-1 | 0.2251 | 0.00529 | -0.0753 | 42.552
-0.5 | 0.2917 | 0.00523 | -0.0753 | 55.7744
0 | 0.3583 | 0.00506 | -0.0754 | 70.8103
0.5 | 0.4255 | 0.00505 | -0.0754 | 84.2574
1 | 0.4929 | 0.00502 | -0.0755 | 98.1873
1.5 | 0.5594 | 0.00514 | -0.0754 | 108.8327
2 | 0.6258 | 0.00528 | -0.0752 | 118.5227
2.5 | 0.6933 | 0.00545 | -0.0749 | 127.211
3 | 0.7603 | 0.00567 | -0.0744 | 134.0917
3.5 | 0.8264 | 0.00602 | -0.0736 | 137.2757
4 | 0.8927 | 0.00639 | -0.0725 | 139.7027
4.5 | 0.9549 | 0.00694 | -0.0703 | 137.5937
5 | 1.0189 | 0.00779 | -0.0682 | 130.7959
5.5 | 1.0885 | 0.00832 | -0.0665 | 130.8293
6 | 1.158 | 0.00897 | -0.0644 | 129.097
6.5 | 1.2255 | 0.00997 | -0.0614 | 122.9188
7 | 1.291 | 0.0113 | -0.0576 | 114.2478
7.5 | 1.3499 | 0.01337 | -0.0521 | 100.9648
8 | 1.3832 | 0.01747 | -0.0438 | 79.1757
8.5 | 1.3789 | 0.02334 | -0.0338 | 59.0788
9 | 1.3464 | 0.03015 | -0.026 | 44.6567
9.5 | 1.3075 | 0.04048 | -0.0272 | 32.2999
10 | 1.2699 | 0.05356 | -0.0346 | 23.7099
10.5 | 1.2322 | 0.0681 | -0.0437 | 18.094
11 | 1.1955 | 0.08278 | -0.0518 | 14.4419
11.5 | 1.1605 | 0.09725 | -0.059 | 11.9332
12 | 1.1279 | 0.11153 | -0.0658 | 10.113
12.5 | 1.1002 | 0.12571 | -0.0729 | 8.7519
13 | 1.0775 | 0.13982 | -0.0802 | 7.7063

## 97. Re 8M Mach 0.00 (1)
BIGFOIL.COM POLAR EXPORT
MVR120
MVR120 |  |  |  | Cl Max: | 1.18 | at alpha= | 9.5 | deg
JavaFoil+Calcfoil stall+Eppler ext transition |  |  |  | L/D Max: | 116.805 | at alpha= | 4.5 | deg
Re: | 8000000 |  |  | Cd Min: | 0.00597 | at alpha= | -0.5 | deg
Mach: | 0 |  |  | Cl=0 at alpha= | -2.819 | deg
|  |  |  | @ Cl=0.1, Cd= | 0.0066003
|  |  |  | @ Cl=0.4, Cd= | 0.0063951
|  |  |  | @ Cl=0.6, Cd= | 0.0064362
alpha (deg) | Cl | Cd | Cm | Cl/Cd
-15 | -0.353 | 0.10026 | -0.031 | -3.517
-14.5 | -0.367 | 0.09288 | -0.032 | -3.955
-14 | -0.381 | 0.08742 | -0.033 | -4.362
-13.5 | -0.395 | 0.08204 | -0.033 | -4.812
-13 | -0.407 | 0.07742 | -0.034 | -5.261
-12.5 | -0.42 | 0.0714 | -0.036 | -5.878
-12 | -0.433 | 0.06324 | -0.038 | -6.842
-11.5 | -0.444 | 0.05626 | -0.04 | -7.884
-11 | -0.456 | 0.04682 | -0.044 | -9.731
-10.5 | -0.495 | 0.02065 | -0.053 | -23.966
-10 | -0.538 | 0.00963 | -0.059 | -55.889
-9.5 | -0.532 | 0.00895 | -0.059 | -59.371
-9 | -0.52 | 0.00868 | -0.06 | -59.922
-8.5 | -0.503 | 0.00838 | -0.06 | -60.038
-8 | -0.481 | 0.00812 | -0.06 | -59.221
-7.5 | -0.453 | 0.00786 | -0.06 | -57.614
-7 | -0.42 | 0.00767 | -0.061 | -54.714
-6.5 | -0.382 | 0.00745 | -0.061 | -51.223
-6 | -0.339 | 0.00736 | -0.061 | -46.127
-5.5 | -0.293 | 0.00749 | -0.062 | -39.121
-5 | -0.243 | 0.00736 | -0.062 | -32.999
-4.5 | -0.19 | 0.0072 | -0.062 | -26.419
-4 | -0.135 | 0.00705 | -0.062 | -19.22
-3.5 | -0.079 | 0.00691 | -0.063 | -11.435
-3 | -0.021 | 0.00705 | -0.063 | -3.023
-2.5 | 0.037 | 0.007 | -0.063 | 5.295
-2 | 0.096 | 0.00662 | -0.063 | 14.483
-1.5 | 0.155 | 0.00633 | -0.064 | 24.459
-1 | 0.214 | 0.00626 | -0.064 | 34.112
-0.5 | 0.272 | 0.00597 | -0.064 | 45.637
0 | 0.331 | 0.00634 | -0.064 | 52.272
0.5 | 0.39 | 0.00639 | -0.065 | 61.079
1 | 0.449 | 0.00642 | -0.065 | 69.889
1.5 | 0.507 | 0.00646 | -0.065 | 78.512
2 | 0.566 | 0.00636 | -0.065 | 88.868
2.5 | 0.624 | 0.00649 | -0.066 | 96.171
3 | 0.682 | 0.00699 | -0.066 | 97.594
3.5 | 0.739 | 0.00714 | -0.066 | 103.533
4 | 0.796 | 0.00703 | -0.067 | 113.156
4.5 | 0.85 | 0.00728 | -0.067 | 116.805
5 | 0.903 | 0.00853 | -0.067 | 105.878
5.5 | 0.953 | 0.00879 | -0.067 | 108.384
6 | 1 | 0.00908 | -0.068 | 110.106
6.5 | 1.044 | 0.00938 | -0.068 | 111.345
7 | 1.084 | 0.0093 | -0.068 | 116.56
7.5 | 1.118 | 0.00966 | -0.068 | 115.792
8 | 1.144 | 0.00994 | -0.069 | 115.127
8.5 | 1.163 | 0.01028 | -0.069 | 113.153
9 | 1.175 | 0.01077 | -0.069 | 109.181
9.5 | 1.18 | 0.01127 | -0.069 | 104.662
10 | 1.177 | 0.01182 | -0.069 | 99.519
10.5 | 1.167 | 0.01244 | -0.07 | 93.796
11 | 1.15 | 0.01315 | -0.07 | 87.402
11.5 | 1.127 | 0.01402 | -0.07 | 80.355
12 | 1.088 | 0.01606 | -0.07 | 67.726
12.5 | 1.047 | 0.01746 | -0.069 | 59.942
13 | 0.998 | 0.01979 | -0.069 | 50.432
13.5 | 0.947 | 0.023 | -0.068 | 41.185
14 | 0.897 | 0.02659 | -0.067 | 33.722
14.5 | 0.846 | 0.03109 | -0.066 | 27.22

## 98. Re 8M Mach 0.00 (2)
BIGFOIL.COM POLAR EXPORT
MVR120
MVR120 |  |  |  | Cl Max: | 1.8995 | at alpha= | 17.5 | deg
XFOIL ncrit=9 |  |  |  | L/D Max: | 135.118 | at alpha= | 5 | deg
Re: | 8000000 |  |  | Cd Min: | 0.07804 | at alpha= | 20 | deg
Mach: | 0 |  |  | Cl=0 at alpha= | -2.7128 | deg
|  |  |  | @ Cl=0.1, Cd= | 0.0051962
|  |  |  | @ Cl=0.4, Cd= | 0.0048039
|  |  |  | @ Cl=0.6, Cd= | 0.0051471
alpha (deg) | Cl | Cd | Cm | Cl/Cd
-16 | -1.3074 | 0.03763 | -0.0567 | -34.7436
-15.5 | -1.313 | 0.0304 | -0.0629 | -43.1908
-15 | -1.2816 | 0.02769 | -0.0633 | -46.2839
-14.5 | -1.2447 | 0.02542 | -0.0635 | -48.9654
-14 | -1.2028 | 0.02369 | -0.0635 | -50.7725
-13.5 | -1.1588 | 0.02214 | -0.0633 | -52.3397
-13 | -1.1132 | 0.02074 | -0.0631 | -53.6741
-12.5 | -1.0667 | 0.01951 | -0.0628 | -54.6745
-12 | -1.0204 | 0.01837 | -0.0621 | -55.5471
-11.5 | -0.9751 | 0.01738 | -0.061 | -56.1047
-11 | -0.925 | 0.01638 | -0.0608 | -56.4713
-10.5 | -0.8658 | 0.0155 | -0.0624 | -55.8581
-10 | -0.8058 | 0.0147 | -0.0641 | -54.8163
-9.5 | -0.7524 | 0.0112 | -0.0658 | -67.1786
-9 | -0.6957 | 0.00973 | -0.0667 | -71.5005
-8.5 | -0.6431 | 0.0088 | -0.0663 | -73.0795
-7.5 | -0.5372 | 0.00756 | -0.0653 | -71.0582
-7 | -0.4821 | 0.00709 | -0.0652 | -67.9972
-6.5 | -0.4267 | 0.00669 | -0.0651 | -63.7818
-6 | -0.371 | 0.00639 | -0.065 | -58.0595
-5.5 | -0.3149 | 0.00612 | -0.065 | -51.4542
-5 | -0.2587 | 0.00592 | -0.065 | -43.6993
-4.5 | -0.2023 | 0.00575 | -0.065 | -35.1826
-4 | -0.1456 | 0.00561 | -0.0651 | -25.9537
-3.5 | -0.089 | 0.00541 | -0.0652 | -16.451
-3 | -0.0324 | 0.00534 | -0.0653 | -6.0674
-2.5 | 0.024 | 0.00531 | -0.0653 | 4.5198
-2 | 0.0805 | 0.00521 | -0.0654 | 15.4511
-1.5 | 0.1369 | 0.00517 | -0.0655 | 26.4797
-1 | 0.1934 | 0.00506 | -0.0656 | 38.2213
-0.5 | 0.25 | 0.00498 | -0.0658 | 50.2008
0 | 0.3062 | 0.00485 | -0.066 | 63.134
0.5 | 0.363 | 0.00483 | -0.0661 | 75.1553
1 | 0.4197 | 0.00479 | -0.0663 | 87.62
1.5 | 0.4761 | 0.00479 | -0.0665 | 99.3946
2 | 0.5313 | 0.00497 | -0.0665 | 106.9014
2.5 | 0.5874 | 0.00512 | -0.0665 | 114.7266
3 | 0.6432 | 0.00524 | -0.0666 | 122.7481
3.5 | 0.6978 | 0.00549 | -0.0665 | 127.1038
4.5 | 0.806 | 0.00607 | -0.0659 | 132.7842
5 | 0.858 | 0.00635 | -0.0651 | 135.1181
5.5 | 0.912 | 0.00688 | -0.0649 | 132.5581
6 | 0.9655 | 0.00749 | -0.0646 | 128.9052
6.5 | 1.0201 | 0.00785 | -0.0644 | 129.949
7 | 1.0741 | 0.00829 | -0.0642 | 129.5657
7.5 | 1.1281 | 0.00867 | -0.064 | 130.1153
8 | 1.1816 | 0.00911 | -0.0637 | 129.7036
8.5 | 1.2344 | 0.0096 | -0.0634 | 128.5833
9 | 1.2866 | 0.01014 | -0.063 | 126.8836
9.5 | 1.3381 | 0.01074 | -0.0625 | 124.5903
10 | 1.3887 | 0.0114 | -0.0619 | 121.8158
10.5 | 1.438 | 0.0122 | -0.0611 | 117.8689
11 | 1.4837 | 0.01339 | -0.0597 | 110.8066
11.5 | 1.5327 | 0.01403 | -0.059 | 109.2445
12 | 1.5808 | 0.0147 | -0.0582 | 107.5374
12.5 | 1.6278 | 0.0154 | -0.0572 | 105.7013
13 | 1.6737 | 0.01616 | -0.0561 | 103.5705
13.5 | 1.7178 | 0.017 | -0.0548 | 101.0471
14 | 1.7596 | 0.01796 | -0.0532 | 97.9733
14.5 | 1.7983 | 0.01906 | -0.0513 | 94.3494
15 | 1.8335 | 0.02029 | -0.0489 | 90.3647
15.5 | 1.8624 | 0.02168 | -0.0456 | 85.9041
16 | 1.8777 | 0.02333 | -0.0404 | 80.4844
16.5 | 1.8892 | 0.0255 | -0.0357 | 74.0863
17 | 1.8968 | 0.02841 | -0.032 | 66.7652
17.5 | 1.8995 | 0.03227 | -0.0293 | 58.8627
18 | 1.8968 | 0.03728 | -0.0279 | 50.8798
18.5 | 1.8853 | 0.04395 | -0.028 | 42.8965
19 | 1.8636 | 0.0526 | -0.0297 | 35.4297
19.5 | 1.8318 | 0.06349 | -0.0332 | 28.8518
20 | 1.7821 | 0.07804 | -0.0391 | 22.8357

## 99. Re 8M Mach 0.10 (1)
BIGFOIL.COM POLAR EXPORT
MVR120
MVR120 |  |  |  | Cl Max: | 1.173 | at alpha= | 9.5 | deg
JavaFoil+Calcfoil stall+Eppler ext transition |  |  |  | L/D Max: | 117 | at alpha= | 4.5 | deg
Re: | 8000000 |  |  | Cd Min: | 0.00598 | at alpha= | -0.5 | deg
Mach: | 0.1 |  |  | Cl=0 at alpha= | -2.819 | deg
|  |  |  | @ Cl=0.1, Cd= | 0.0066007
|  |  |  | @ Cl=0.4, Cd= | 0.0064041
|  |  |  | @ Cl=0.6, Cd= | 0.0064451
alpha (deg) | Cl | Cd | Cm | Cl/Cd
-14.5 | -0.329 | 0.09461 | -0.032 | -3.48
-14 | -0.346 | 0.08909 | -0.032 | -3.878
-13.5 | -0.362 | 0.08375 | -0.033 | -4.317
-13 | -0.377 | 0.07859 | -0.034 | -4.796
-12.5 | -0.391 | 0.0738 | -0.034 | -5.301
-12 | -0.406 | 0.06684 | -0.037 | -6.072
-11.5 | -0.419 | 0.06023 | -0.039 | -6.954
-11 | -0.429 | 0.05459 | -0.04 | -7.86
-10.5 | -0.453 | 0.03566 | -0.048 | -12.712
-10 | -0.512 | 0.01069 | -0.058 | -47.874
-9.5 | -0.52 | 0.00906 | -0.06 | -57.407
-9 | -0.511 | 0.00872 | -0.06 | -58.634
-8.5 | -0.497 | 0.00843 | -0.06 | -58.945
-8 | -0.477 | 0.00815 | -0.061 | -58.476
-7.5 | -0.45 | 0.00789 | -0.061 | -57.082
-7 | -0.419 | 0.00769 | -0.061 | -54.434
-6.5 | -0.382 | 0.00748 | -0.061 | -51.008
-6 | -0.34 | 0.00737 | -0.062 | -46.1
-5.5 | -0.294 | 0.0075 | -0.062 | -39.111
-5 | -0.244 | 0.00738 | -0.062 | -33.033
-4.5 | -0.191 | 0.00722 | -0.062 | -26.474
-4 | -0.136 | 0.00706 | -0.063 | -19.277
-3.5 | -0.079 | 0.00691 | -0.063 | -11.486
-3 | -0.021 | 0.00708 | -0.063 | -3.024
-2.5 | 0.037 | 0.007 | -0.063 | 5.318
-2 | 0.096 | 0.00662 | -0.064 | 14.555
-1.5 | 0.156 | 0.00633 | -0.064 | 24.578
-1 | 0.215 | 0.00626 | -0.064 | 34.301
-0.5 | 0.274 | 0.00598 | -0.065 | 45.747
0 | 0.333 | 0.00635 | -0.065 | 52.475
0.5 | 0.392 | 0.0064 | -0.065 | 61.294
1 | 0.451 | 0.00643 | -0.065 | 70.131
1.5 | 0.51 | 0.00647 | -0.066 | 78.779
2 | 0.568 | 0.00638 | -0.066 | 89.156
2.5 | 0.627 | 0.0065 | -0.066 | 96.472
3 | 0.685 | 0.00701 | -0.066 | 97.801
3.5 | 0.743 | 0.00716 | -0.067 | 103.718
4 | 0.8 | 0.00706 | -0.067 | 113.242
4.5 | 0.854 | 0.0073 | -0.067 | 117
5 | 0.907 | 0.00856 | -0.067 | 105.959
5.5 | 0.957 | 0.00883 | -0.068 | 108.338
6 | 1.004 | 0.00913 | -0.068 | 109.992
6.5 | 1.048 | 0.00943 | -0.068 | 111.079
7 | 1.087 | 0.00936 | -0.068 | 116.156
7.5 | 1.121 | 0.00971 | -0.069 | 115.375
8 | 1.145 | 0.01002 | -0.069 | 114.301
8.5 | 1.163 | 0.01039 | -0.069 | 111.916
9 | 1.172 | 0.01089 | -0.069 | 107.664
9.5 | 1.173 | 0.01139 | -0.07 | 102.965
10 | 1.167 | 0.01197 | -0.07 | 97.435
10.5 | 1.152 | 0.01262 | -0.07 | 91.295
11 | 1.13 | 0.01339 | -0.07 | 84.437
11.5 | 1.095 | 0.01538 | -0.07 | 71.227
12 | 1.056 | 0.01651 | -0.07 | 63.93
12.5 | 1.007 | 0.01821 | -0.069 | 55.261
13 | 0.953 | 0.02087 | -0.069 | 45.664
13.5 | 0.896 | 0.02463 | -0.067 | 36.375
14 | 0.839 | 0.0293 | -0.066 | 28.631
14.5 | 0.788 | 0.03326 | -0.066 | 23.675

## 100. Re 8M Mach 0.10 (2)
BIGFOIL.COM POLAR EXPORT
MVR120
MVR120 |  |  |  | Cl Max: | 1.8665 | at alpha= | 17 | deg
XFOIL ncrit=9 |  |  |  | L/D Max: | 135.086 | at alpha= | 5 | deg
Re: | 8000000 |  |  | Cd Min: | 0.1046 | at alpha= | 20 | deg
Mach: | 0.1 |  |  | Cl=0 at alpha= | -2.7113 | deg
|  |  |  | @ Cl=0.1, Cd= | 0.0052065
|  |  |  | @ Cl=0.4, Cd= | 0.0048055
|  |  |  | @ Cl=0.6, Cd= | 0.0051497
alpha (deg) | Cl | Cd | Cm | Cl/Cd
-14.5 | -1.2336 | 0.03017 | -0.0646 | -40.8883
-14 | -1.2012 | 0.02701 | -0.0651 | -44.4724
-13.5 | -1.1624 | 0.02451 | -0.0652 | -47.4255
-13 | -1.1194 | 0.02249 | -0.065 | -49.7732
-12.5 | -1.0739 | 0.02084 | -0.0646 | -51.5307
-12 | -1.0278 | 0.01942 | -0.0639 | -52.9248
-11.5 | -0.9824 | 0.01821 | -0.0627 | -53.9484
-11 | -0.9339 | 0.01704 | -0.0621 | -54.8063
-10.5 | -0.8741 | 0.01599 | -0.0636 | -54.6654
-10 | -0.8136 | 0.01498 | -0.0652 | -54.3124
-9.5 | -0.7523 | 0.01414 | -0.0668 | -53.2037
-9 | -0.7013 | 0.0103 | -0.0677 | -68.0874
-8.5 | -0.6485 | 0.00913 | -0.0672 | -71.0296
-8 | -0.5962 | 0.00834 | -0.0664 | -71.4868
-7.5 | -0.5417 | 0.00772 | -0.066 | -70.1684
-7 | -0.4862 | 0.00719 | -0.0658 | -67.6217
-6.5 | -0.4302 | 0.00676 | -0.0657 | -63.6391
-6 | -0.3741 | 0.00644 | -0.0655 | -58.0901
-5.5 | -0.3174 | 0.00615 | -0.0655 | -51.6098
-5 | -0.2607 | 0.00594 | -0.0655 | -43.8889
-4.5 | -0.2039 | 0.00576 | -0.0655 | -35.3993
-4 | -0.1468 | 0.00563 | -0.0655 | -26.0746
-3 | -0.0328 | 0.00535 | -0.0656 | -6.1308
-2.5 | 0.024 | 0.00532 | -0.0656 | 4.5113
-2 | 0.0809 | 0.00522 | -0.0657 | 15.4981
-1.5 | 0.1376 | 0.00518 | -0.0658 | 26.5637
-1 | 0.1944 | 0.00507 | -0.0659 | 38.3432
-0.5 | 0.2513 | 0.00499 | -0.0661 | 50.3607
0 | 0.3079 | 0.00486 | -0.0663 | 63.3539
0.5 | 0.365 | 0.00483 | -0.0664 | 75.5694
1 | 0.4221 | 0.00479 | -0.0666 | 88.1211
1.5 | 0.4787 | 0.0048 | -0.0668 | 99.7292
2 | 0.5343 | 0.00498 | -0.0668 | 107.2892
2.5 | 0.5908 | 0.00513 | -0.0668 | 115.1657
3 | 0.6469 | 0.00525 | -0.0669 | 123.219
3.5 | 0.7019 | 0.00551 | -0.0668 | 127.3866
4 | 0.7572 | 0.00572 | -0.0666 | 132.3776
4.5 | 0.8108 | 0.0061 | -0.0662 | 132.918
5 | 0.8632 | 0.00639 | -0.0653 | 135.0861
5.5 | 0.9176 | 0.00692 | -0.065 | 132.6012
6 | 0.9716 | 0.00752 | -0.0647 | 129.2021
6.5 | 1.0266 | 0.0079 | -0.0645 | 129.9494
7 | 1.0812 | 0.00833 | -0.0642 | 129.7959
7.5 | 1.1356 | 0.00873 | -0.0639 | 130.0802
8 | 1.1895 | 0.00919 | -0.0636 | 129.4342
8.5 | 1.2429 | 0.0097 | -0.0632 | 128.134
9 | 1.2956 | 0.01027 | -0.0626 | 126.1538
9.5 | 1.3475 | 0.01089 | -0.062 | 123.7374
10 | 1.3984 | 0.01162 | -0.0612 | 120.3442
10.5 | 1.4473 | 0.01256 | -0.0601 | 115.2309
11 | 1.4947 | 0.0136 | -0.0589 | 109.9044
11.5 | 1.544 | 0.01428 | -0.058 | 108.1232
12 | 1.5924 | 0.015 | -0.057 | 106.16
12.5 | 1.6396 | 0.01579 | -0.0558 | 103.8379
13 | 1.6851 | 0.01665 | -0.0544 | 101.2072
13.5 | 1.7281 | 0.01767 | -0.0527 | 97.7985
14 | 1.7681 | 0.01883 | -0.0505 | 93.898
14.5 | 1.804 | 0.02018 | -0.0479 | 89.3954
15 | 1.8343 | 0.02169 | -0.0446 | 84.5689
15.5 | 1.8499 | 0.02343 | -0.0392 | 78.9543
16 | 1.8595 | 0.0258 | -0.0341 | 72.0736
16.5 | 1.8658 | 0.02893 | -0.0302 | 64.4936
17 | 1.8665 | 0.03316 | -0.0276 | 56.2877
17.5 | 1.8602 | 0.03885 | -0.0265 | 47.8816
18 | 1.8455 | 0.04628 | -0.0272 | 39.8768
18.5 | 1.8183 | 0.05611 | -0.0298 | 32.406
19 | 1.7768 | 0.06899 | -0.0347 | 25.7545
19.5 | 1.722 | 0.08477 | -0.0416 | 20.3138
20 | 1.648 | 0.1046 | -0.0509 | 15.7553

## 101. Re 8M Mach 0.25 (1)
BIGFOIL.COM POLAR EXPORT
MVR120
MVR120 |  |  |  | Cl Max: | 1.146 | at alpha= | 8.5 | deg
JavaFoil+Calcfoil stall+Eppler ext transition |  |  |  | L/D Max: | 117.893 | at alpha= | 4.5 | deg
Re: | 8000000 |  |  | Cd Min: | 0.00601 | at alpha= | -0.5 | deg
Mach: | 0.25 |  |  | Cl=0 at alpha= | -2.8167 | deg
|  |  |  | @ Cl=0.1, Cd= | 0.0066651
|  |  |  | @ Cl=0.4, Cd= | 0.006438
|  |  |  | @ Cl=0.6, Cd= | 0.03898
alpha (deg) | Cl | Cd | Cm | Cl/Cd
-13.5 | -0.061 | 0.08835 | -0.032 | -0.694
-13 | -0.058 | 0.08387 | -0.032 | -0.697
-12.5 | -0.101 | 0.07967 | -0.032 | -1.263
-12 | -0.17 | 0.07535 | -0.032 | -2.251
-11.5 | -0.217 | 0.07076 | -0.033 | -3.068
-11 | -0.257 | 0.06593 | -0.034 | -3.901
-10.5 | -0.291 | 0.0617 | -0.035 | -4.724
-10 | -0.321 | 0.05589 | -0.037 | -5.744
-9.5 | -0.356 | 0.03851 | -0.047 | -9.256
-9 | -0.435 | 0.00949 | -0.062 | -45.834
-8.5 | -0.442 | 0.00882 | -0.062 | -50.145
-8 | -0.44 | 0.00846 | -0.062 | -52.006
-7.5 | -0.428 | 0.00814 | -0.062 | -52.593
-7 | -0.407 | 0.00791 | -0.063 | -51.396
-6.5 | -0.377 | 0.00765 | -0.063 | -49.269
-6 | -0.34 | 0.0075 | -0.063 | -45.259
-5.5 | -0.296 | 0.00765 | -0.064 | -38.73
-5 | -0.248 | 0.00747 | -0.064 | -33.135
-4.5 | -0.195 | 0.00731 | -0.064 | -26.663
-4 | -0.139 | 0.00714 | -0.064 | -19.505
-3.5 | -0.081 | 0.00697 | -0.065 | -11.664
-3 | -0.022 | 0.00713 | -0.065 | -3.085
-2.5 | 0.038 | 0.00706 | -0.065 | 5.419
-2 | 0.099 | 0.00667 | -0.065 | 14.828
-1.5 | 0.16 | 0.00637 | -0.066 | 25.085
-1 | 0.221 | 0.0063 | -0.066 | 34.989
-0.5 | 0.281 | 0.00601 | -0.066 | 46.803
0 | 0.342 | 0.0064 | -0.067 | 53.46
0.5 | 0.403 | 0.00644 | -0.067 | 62.585
1 | 0.463 | 0.00649 | -0.067 | 71.449
1.5 | 0.524 | 0.00652 | -0.067 | 80.353
2 | 0.584 | 0.00644 | -0.068 | 90.744
2.5 | 0.644 | 0.00658 | -0.068 | 97.955
3 | 0.704 | 0.00709 | -0.068 | 99.217
3.5 | 0.763 | 0.00727 | -0.068 | 105.028
4 | 0.821 | 0.00718 | -0.069 | 114.333
4.5 | 0.877 | 0.00744 | -0.069 | 117.893
5 | 0.93 | 0.00877 | -0.069 | 106.066
5.5 | 0.98 | 0.00907 | -0.07 | 108.027
6 | 1.026 | 0.00939 | -0.07 | 109.307
6.5 | 1.067 | 0.00974 | -0.07 | 109.616
7 | 1.103 | 0.00974 | -0.07 | 113.284
7.5 | 1.13 | 0.01035 | -0.071 | 109.109
8 | 1.144 | 0.01042 | -0.071 | 109.781
8.5 | 1.146 | 0.01095 | -0.071 | 104.665
9 | 1.136 | 0.01154 | -0.071 | 98.457
9.5 | 1.112 | 0.01222 | -0.072 | 90.993
10 | 1.075 | 0.01301 | -0.072 | 82.613
10.5 | 1.023 | 0.014 | -0.072 | 73.124
11 | 0.949 | 0.01627 | -0.071 | 58.358
11.5 | 0.864 | 0.0181 | -0.071 | 47.731
12 | 0.771 | 0.02044 | -0.07 | 37.737
12.5 | 0.672 | 0.02328 | -0.069 | 28.882
13 | 0.562 | 0.03029 | -0.067 | 18.564
13.5 | 0.452 | 0.03898 | -0.065 | 11.597

## 102. Re 8M Mach 0.25 (2)
BIGFOIL.COM POLAR EXPORT
MVR120
MVR120 |  |  |  | Cl Max: | 1.6468 | at alpha= | 12.5 | deg
XFOIL ncrit=9 |  |  |  | L/D Max: | 135.532 | at alpha= | 5 | deg
Re: | 8000000 |  |  | Cd Min: | 0.17804 | at alpha= | -14.5 | deg
Mach: | 0.25 |  |  | Cl=0 at alpha= | -2.7024 | deg
|  |  |  | @ Cl=0.1, Cd= | 0.0052553
|  |  |  | @ Cl=0.4, Cd= | 0.0048538
|  |  |  | @ Cl=0.6, Cd= | 0.0051456
alpha (deg) | Cl | Cd | Cm | Cl/Cd
-14.5 | -0.6014 | 0.17804 | 0.0271 | -3.3779
-14 | -0.5873 | 0.17043 | 0.0238 | -3.446
-13.5 | -0.5747 | 0.16275 | 0.0206 | -3.5312
-13 | -0.5629 | 0.15494 | 0.0175 | -3.633
-12.5 | -0.5523 | 0.14702 | 0.0144 | -3.7566
-12 | -0.543 | 0.13891 | 0.0113 | -3.909
-11.5 | -0.5847 | 0.1169 | 0.0034 | -5.0017
-11 | -0.5839 | 0.10761 | -0.0008 | -5.4261
-10.5 | -0.5859 | 0.0979 | -0.0055 | -5.9847
-9.5 | -0.7763 | 0.02205 | -0.07 | -35.2063
-9 | -0.723 | 0.0174 | -0.0722 | -41.5517
-8.5 | -0.6684 | 0.01512 | -0.0721 | -44.2063
-8 | -0.6234 | 0.01038 | -0.0711 | -60.0578
-7.5 | -0.567 | 0.00898 | -0.0703 | -63.1403
-7 | -0.5087 | 0.00803 | -0.0697 | -63.3499
-6.5 | -0.4499 | 0.00731 | -0.0691 | -61.5458
-6 | -0.391 | 0.0068 | -0.0686 | -57.5
-5.5 | -0.3316 | 0.00638 | -0.0683 | -51.9749
-5 | -0.2723 | 0.00609 | -0.068 | -44.7126
-4.5 | -0.2129 | 0.00587 | -0.0678 | -36.2692
-4 | -0.1534 | 0.0057 | -0.0677 | -26.9123
-3.5 | -0.094 | 0.00553 | -0.0676 | -16.9982
-3 | -0.035 | 0.00538 | -0.0676 | -6.5056
-2.5 | 0.0238 | 0.00537 | -0.0675 | 4.432
-2 | 0.0827 | 0.00527 | -0.0675 | 15.6926
-1.5 | 0.1414 | 0.00522 | -0.0676 | 27.0881
-1 | 0.2001 | 0.00508 | -0.0677 | 39.3898
-0.5 | 0.2587 | 0.00503 | -0.0678 | 51.4314
0 | 0.3172 | 0.00489 | -0.068 | 64.8671
0.5 | 0.3761 | 0.00487 | -0.0681 | 77.2279
1 | 0.4351 | 0.00483 | -0.0683 | 90.0828
1.5 | 0.4937 | 0.00485 | -0.0684 | 101.7938
2 | 0.5511 | 0.00502 | -0.0684 | 109.7809
2.5 | 0.6095 | 0.00517 | -0.0684 | 117.8917
3 | 0.6675 | 0.00534 | -0.0683 | 125
3.5 | 0.7247 | 0.00559 | -0.0682 | 129.6422
4 | 0.7819 | 0.00585 | -0.0679 | 133.6581
4.5 | 0.8377 | 0.00623 | -0.0673 | 134.4623
5 | 0.8918 | 0.00658 | -0.0661 | 135.5319
5.5 | 0.9476 | 0.00731 | -0.0655 | 129.6306
6 | 1.0053 | 0.00771 | -0.0651 | 130.3891
6.5 | 1.0628 | 0.00817 | -0.0645 | 130.0857
7 | 1.1203 | 0.00861 | -0.064 | 130.1161
7.5 | 1.1773 | 0.00911 | -0.0633 | 129.2316
8 | 1.2339 | 0.00969 | -0.0624 | 127.3375
8.5 | 1.2898 | 0.01034 | -0.0614 | 124.7389
9 | 1.3449 | 0.01108 | -0.0602 | 121.3809
9.5 | 1.3984 | 0.012 | -0.0587 | 116.5333
10 | 1.4471 | 0.01349 | -0.0564 | 107.2721
10.5 | 1.499 | 0.01449 | -0.0546 | 103.4507
11 | 1.5477 | 0.01576 | -0.0523 | 98.2043
11.5 | 1.5902 | 0.01756 | -0.0492 | 90.5581
12 | 1.6267 | 0.01971 | -0.0454 | 82.5317
12.5 | 1.6468 | 0.02282 | -0.0399 | 72.1648
13 | 1.6406 | 0.02641 | -0.0317 | 62.1204
13.5 | 1.6233 | 0.03175 | -0.0262 | 51.1276
14 | 1.5996 | 0.03957 | -0.0251 | 40.4246
14.5 | 1.5679 | 0.05035 | -0.0283 | 31.14
15 | 1.529 | 0.0638 | -0.0347 | 23.9655
15.5 | 1.4885 | 0.07827 | -0.0418 | 19.0175
16 | 1.4387 | 0.09481 | -0.05 | 15.1746
16.5 | 1.3902 | 0.11167 | -0.0581 | 12.4492
17 | 1.3435 | 0.12873 | -0.0666 | 10.4366
17.5 | 1.3003 | 0.14593 | -0.0757 | 8.9104

## 103. Re 8M Mach 0.50 (1)
BIGFOIL.COM POLAR EXPORT
MVR120
MVR120 |  |  |  | Cl Max: | 1.24 | at alpha= | 20 | deg
JavaFoil+Calcfoil stall+Eppler ext transition |  |  |  | L/D Max: | 117.581 | at alpha= | 4 | deg
Re: | 8000000 |  |  | Cd Min: | 0.00648 | at alpha= | -1 | deg
Mach: | 0.5 |  |  | Cl=0 at alpha= | -2.8209 | deg
|  |  |  | @ Cl=0.1, Cd= | 0.0070843
|  |  |  | @ Cl=0.4, Cd= | 0.0066376
|  |  |  | @ Cl=0.6, Cd= | 0.0067633
alpha (deg) | Cl | Cd | Cm | Cl/Cd
-20 | -0.928 | 0.1528 | -0.037 | -6.072
-19.5 | -0.901 | 0.14622 | -0.037 | -6.165
-19 | -0.875 | 0.14318 | -0.037 | -6.112
-18.5 | -0.849 | 0.13867 | -0.037 | -6.121
-18 | -0.824 | 0.13578 | -0.038 | -6.067
-17.5 | -0.797 | 0.12931 | -0.038 | -6.166
-17 | -0.77 | 0.1235 | -0.038 | -6.237
-16.5 | -0.742 | 0.11936 | -0.037 | -6.22
-16 | -0.714 | 0.11454 | -0.036 | -6.233
-15.5 | -0.687 | 0.11016 | -0.036 | -6.238
-15 | -0.66 | 0.10654 | -0.036 | -6.199
-14.5 | -0.634 | 0.10289 | -0.036 | -6.16
-14 | -0.608 | 0.10251 | -0.036 | -5.927
-13.5 | -0.58 | 0.0945 | -0.036 | -6.143
-13 | -0.553 | 0.09038 | -0.035 | -6.12
-12.5 | -0.527 | 0.08331 | -0.036 | -6.321
-12 | -0.5 | 0.07653 | -0.036 | -6.534
-11.5 | -0.471 | 0.08318 | -0.034 | -5.668
-11 | -0.446 | 0.0721 | -0.036 | -6.184
-10.5 | -0.42 | 0.06466 | -0.039 | -6.5
-10 | -0.397 | 0.05652 | -0.043 | -7.018
-9.5 | -0.384 | 0.03965 | -0.052 | -9.678
-9 | -0.337 | 0.05762 | -0.036 | -5.847
-8.5 | -0.309 | 0.05445 | -0.035 | -5.682
-8 | -0.285 | 0.04738 | -0.041 | -6.016
-7.5 | -0.316 | 0.0094 | -0.07 | -33.621
-7 | -0.23 | 0.04295 | -0.04 | -5.349
-6.5 | -0.2 | 0.044 | -0.033 | -4.555
-6 | -0.215 | 0.00842 | -0.071 | -25.539
-5.5 | -0.181 | 0.00832 | -0.071 | -21.79
-5 | -0.223 | 0.00797 | -0.071 | -27.988
-4.5 | -0.201 | 0.00775 | -0.072 | -25.929
-4 | -0.15 | 0.00749 | -0.072 | -20.012
-3.5 | -0.089 | 0.00755 | -0.072 | -11.84
-3 | -0.024 | 0.00742 | -0.073 | -3.286
-2.5 | 0.043 | 0.00728 | -0.073 | 5.849
-2 | 0.11 | 0.00705 | -0.073 | 15.68
-1.5 | 0.179 | 0.00675 | -0.073 | 26.464
-1 | 0.247 | 0.00648 | -0.074 | 38.074
-0.5 | 0.314 | 0.00679 | -0.074 | 46.291
0 | 0.383 | 0.00663 | -0.074 | 57.706
0.5 | 0.45 | 0.00666 | -0.075 | 67.64
1 | 0.518 | 0.00672 | -0.075 | 77.09
1.5 | 0.585 | 0.00677 | -0.075 | 86.408
2 | 0.652 | 0.00674 | -0.076 | 96.781
2.5 | 0.719 | 0.00731 | -0.076 | 98.395
3 | 0.786 | 0.00753 | -0.076 | 104.385
3.5 | 0.851 | 0.00773 | -0.077 | 110.059
4 | 0.915 | 0.00778 | -0.077 | 117.581
4.5 | 0.973 | 0.00927 | -0.077 | 104.903
5 | 1.024 | 0.00976 | -0.077 | 104.903
5.5 | 1.064 | 0.01027 | -0.078 | 103.601
6 | 1.086 | 0.01085 | -0.078 | 100.085
6.5 | 1.069 | 0.01147 | -0.078 | 93.167
7 | 0.908 | 0.01182 | -0.079 | 76.822
7.5 | 0.693 | 0.01272 | -0.079 | 54.506
8 | 0.727 | 0.01378 | -0.079 | 52.712
8.5 | 0.754 | 0.0157 | -0.079 | 48.041
9 | 0.769 | 0.01893 | -0.077 | 40.646
9.5 | 0.763 | 0.02728 | -0.073 | 27.976
10 | 0.809 | 0.02417 | -0.075 | 33.482
10.5 | 0.728 | 0.07018 | -0.049 | 10.37
11 | 0.762 | 0.06686 | -0.053 | 11.397
11.5 | 0.773 | 0.08102 | -0.044 | 9.544
12 | 0.803 | 0.08618 | -0.046 | 9.313
12.5 | 0.836 | 0.08806 | -0.051 | 9.495
13 | 0.852 | 0.09292 | -0.044 | 9.169
13.5 | 0.882 | 0.09733 | -0.047 | 9.06
14 | 0.919 | 0.09651 | -0.053 | 9.525
14.5 | 0.951 | 0.09897 | -0.056 | 9.608
15 | 0.972 | 0.10998 | -0.054 | 8.839
15.5 | 0.989 | 0.11343 | -0.05 | 8.717
16 | 1.025 | 0.11217 | -0.055 | 9.136
16.5 | 1.059 | 0.11328 | -0.057 | 9.346
17 | 1.089 | 0.11651 | -0.059 | 9.348
17.5 | 1.108 | 0.12921 | -0.057 | 8.577
18 | 1.125 | 0.13031 | -0.054 | 8.63
18.5 | 1.158 | 0.13151 | -0.057 | 8.806
19 | 1.194 | 0.13048 | -0.06 | 9.149
19.5 | 1.222 | 0.13496 | -0.061 | 9.059
20 | 1.24 | 0.14951 | -0.059 | 8.294

## 104. Re 8M Mach 0.50 (2)
BIGFOIL.COM POLAR EXPORT
MVR120
MVR120 |  |  |  | Cl Max: | 1.3885 | at alpha= | 8 | deg
XFOIL ncrit=9 |  |  |  | L/D Max: | 138.989 | at alpha= | 4 | deg
Re: | 8000000 |  |  | Cd Min: | 0.28348 | at alpha= | -20 | deg
Mach: | 0.5 |  |  | Cl=0 at alpha= | -2.6623 | deg
|  |  |  | @ Cl=0.1, Cd= | 0.0054864
|  |  |  | @ Cl=0.4, Cd= | 0.0050077
|  |  |  | @ Cl=0.6, Cd= | 0.0052123
alpha (deg) | Cl | Cd | Cm | Cl/Cd
-20 | -0.8514 | 0.28348 | 0.0814 | -3.0034
-19.5 | -0.8292 | 0.27416 | 0.076 | -3.0245
-19 | -0.8065 | 0.26561 | 0.0708 | -3.0364
-18.5 | -0.783 | 0.25663 | 0.0658 | -3.0511
-18 | -0.7604 | 0.24807 | 0.0608 | -3.0653
-17.5 | -0.7384 | 0.23958 | 0.056 | -3.0821
-17 | -0.718 | 0.23082 | 0.0511 | -3.1106
-16.5 | -0.6962 | 0.22297 | 0.0466 | -3.1224
-16 | -0.675 | 0.21496 | 0.0422 | -3.1401
-15.5 | -0.6543 | 0.20669 | 0.0378 | -3.1656
-15 | -0.635 | 0.19758 | 0.0334 | -3.2139
-14.5 | -0.6149 | 0.18964 | 0.0294 | -3.2425
-14 | -0.595 | 0.18134 | 0.0255 | -3.2811
-13.5 | -0.5765 | 0.17319 | 0.0217 | -3.3287
-13 | -0.559 | 0.16499 | 0.018 | -3.3881
-12.5 | -0.5428 | 0.15684 | 0.0145 | -3.4609
-12 | -0.5277 | 0.1487 | 0.0111 | -3.5488
-11.5 | -0.5135 | 0.14053 | 0.0077 | -3.654
-11 | -0.5048 | 0.13155 | 0.0041 | -3.8373
-10.5 | -0.4946 | 0.12303 | 0.0007 | -4.0202
-10 | -0.4861 | 0.11427 | -0.003 | -4.254
-9.5 | -0.4799 | 0.10525 | -0.0068 | -4.5596
-9 | -0.4755 | 0.0961 | -0.0109 | -4.948
-8.5 | -0.4694 | 0.08762 | -0.0151 | -5.3572
-8 | -0.4703 | 0.07796 | -0.0207 | -6.0326
-7.5 | -0.4662 | 0.06946 | -0.0265 | -6.7118
-7 | -0.4636 | 0.0603 | -0.0349 | -7.6882
-6.5 | -0.4407 | 0.04535 | -0.0591 | -9.7178
-6 | -0.4144 | 0.03061 | -0.0741 | -13.5381
-5.5 | -0.3804 | 0.017 | -0.0806 | -22.3765
-5 | -0.3265 | 0.0088 | -0.0809 | -37.1023
-4.5 | -0.2569 | 0.00688 | -0.0793 | -37.3401
-4 | -0.1858 | 0.00614 | -0.078 | -30.2606
-3.5 | -0.1153 | 0.00581 | -0.0771 | -19.8451
-3 | -0.046 | 0.00564 | -0.0764 | -8.156
-2.5 | 0.0221 | 0.00554 | -0.0759 | 3.9892
-2 | 0.09 | 0.00551 | -0.0756 | 16.3339
-1.5 | 0.1578 | 0.00535 | -0.0754 | 29.4953
-1 | 0.2252 | 0.00526 | -0.0754 | 42.8137
-0.5 | 0.2917 | 0.00521 | -0.0753 | 55.9885
0 | 0.3587 | 0.00502 | -0.0755 | 71.4542
0.5 | 0.426 | 0.005 | -0.0755 | 85.2
1 | 0.4933 | 0.00499 | -0.0756 | 98.8577
1.5 | 0.5595 | 0.00517 | -0.0754 | 108.2205
2 | 0.6265 | 0.00524 | -0.0753 | 119.5611
2.5 | 0.694 | 0.0054 | -0.075 | 128.5185
3 | 0.7607 | 0.0057 | -0.0745 | 133.4561
3.5 | 0.8278 | 0.006 | -0.0738 | 137.9667
4 | 0.8937 | 0.00643 | -0.0727 | 138.9891
4.5 | 0.9594 | 0.00692 | -0.0712 | 138.6416
5 | 1.0208 | 0.00764 | -0.0685 | 133.6126
5.5 | 1.0906 | 0.00813 | -0.0668 | 134.1451
6 | 1.1602 | 0.00879 | -0.0647 | 131.9909
6.5 | 1.2288 | 0.00967 | -0.0619 | 127.0734
7 | 1.2947 | 0.01099 | -0.058 | 117.8071
7.5 | 1.3525 | 0.01317 | -0.0525 | 102.6955
8 | 1.3885 | 0.0171 | -0.0444 | 81.1988
8.5 | 1.3838 | 0.02313 | -0.0342 | 59.8271
9 | 1.3485 | 0.03 | -0.026 | 44.95
9.5 | 1.3106 | 0.04016 | -0.027 | 32.6345
10 | 1.2732 | 0.05315 | -0.0343 | 23.9548
10.5 | 1.2359 | 0.06763 | -0.0434 | 18.2744
11 | 1.1995 | 0.08227 | -0.0515 | 14.58
11.5 | 1.1648 | 0.09669 | -0.0587 | 12.0467
12 | 1.1327 | 0.1109 | -0.0655 | 10.2137
12.5 | 1.1052 | 0.12496 | -0.0724 | 8.8444
13 | 1.0829 | 0.13891 | -0.0796 | 7.7957

## 105. Re 10M Mach 0.00 (1)
BIGFOIL.COM POLAR EXPORT
MVR120
MVR120 |  |  |  | Cl Max: | 1.18 | at alpha= | 9.5 | deg
JavaFoil+Calcfoil stall+Eppler ext transition |  |  |  | L/D Max: | 117.205 | at alpha= | 8 | deg
Re: | 10000000 |  |  | Cd Min: | 0.00613 | at alpha= | -1 | deg
Mach: | 0 |  |  | Cl=0 at alpha= | -2.819 | deg
|  |  |  | @ Cl=0.1, Cd= | 0.0064725
|  |  |  | @ Cl=0.4, Cd= | 0.0062817
|  |  |  | @ Cl=0.6, Cd= | 0.00659
alpha (deg) | Cl | Cd | Cm | Cl/Cd
-15 | -0.353 | 0.09864 | -0.031 | -3.577
-14.5 | -0.368 | 0.09169 | -0.033 | -4.011
-14 | -0.382 | 0.0865 | -0.033 | -4.413
-13.5 | -0.395 | 0.08134 | -0.034 | -4.859
-13 | -0.409 | 0.07533 | -0.035 | -5.423
-12.5 | -0.421 | 0.06991 | -0.036 | -6.017
-12 | -0.436 | 0.05951 | -0.04 | -7.323
-11.5 | -0.446 | 0.0537 | -0.041 | -8.304
-11 | -0.473 | 0.03317 | -0.049 | -14.265
-10.5 | -0.522 | 0.01176 | -0.057 | -44.411
-10 | -0.538 | 0.00936 | -0.059 | -57.526
-9.5 | -0.532 | 0.00879 | -0.059 | -60.448
-9 | -0.52 | 0.00842 | -0.06 | -61.78
-8.5 | -0.503 | 0.00812 | -0.06 | -61.921
-8 | -0.481 | 0.00786 | -0.06 | -61.169
-7.5 | -0.453 | 0.00765 | -0.06 | -59.184
-7 | -0.42 | 0.00753 | -0.061 | -55.776
-6.5 | -0.382 | 0.00766 | -0.061 | -49.825
-6 | -0.339 | 0.00746 | -0.061 | -45.478
-5.5 | -0.293 | 0.00729 | -0.062 | -40.191
-5 | -0.243 | 0.00716 | -0.062 | -33.944
-4.5 | -0.19 | 0.00701 | -0.062 | -27.164
-4 | -0.135 | 0.00711 | -0.062 | -19.056
-3.5 | -0.079 | 0.007 | -0.063 | -11.276
-3 | -0.021 | 0.00689 | -0.063 | -3.093
-2.5 | 0.037 | 0.00681 | -0.063 | 5.44
-2 | 0.096 | 0.00648 | -0.063 | 14.785
-1.5 | 0.155 | 0.00637 | -0.064 | 24.308
-1 | 0.214 | 0.00613 | -0.064 | 34.831
-0.5 | 0.272 | 0.00644 | -0.064 | 42.262
0 | 0.331 | 0.00628 | -0.064 | 52.791
0.5 | 0.39 | 0.00628 | -0.065 | 62.115
1 | 0.449 | 0.00629 | -0.065 | 71.304
1.5 | 0.507 | 0.00634 | -0.065 | 80.047
2 | 0.566 | 0.00642 | -0.065 | 88.112
2.5 | 0.624 | 0.00671 | -0.066 | 93.025
3 | 0.682 | 0.00684 | -0.066 | 99.694
3.5 | 0.739 | 0.00698 | -0.066 | 105.925
4 | 0.796 | 0.00717 | -0.067 | 110.978
4.5 | 0.85 | 0.0076 | -0.067 | 111.876
5 | 0.903 | 0.00828 | -0.067 | 109.019
5.5 | 0.953 | 0.00854 | -0.067 | 111.58
6 | 1 | 0.00882 | -0.068 | 113.444
6.5 | 1.044 | 0.00911 | -0.068 | 114.621
7 | 1.084 | 0.00943 | -0.068 | 114.995
7.5 | 1.118 | 0.00978 | -0.068 | 114.385
8 | 1.144 | 0.00976 | -0.069 | 117.205
8.5 | 1.163 | 0.01005 | -0.069 | 115.773
9 | 1.175 | 0.01037 | -0.069 | 113.303
9.5 | 1.18 | 0.01086 | -0.069 | 108.614
10 | 1.177 | 0.01137 | -0.069 | 103.46
10.5 | 1.167 | 0.01195 | -0.07 | 97.652
11 | 1.15 | 0.01261 | -0.07 | 91.143
11.5 | 1.127 | 0.01339 | -0.07 | 84.166
12 | 1.09 | 0.01539 | -0.07 | 70.859
12.5 | 1.053 | 0.01637 | -0.07 | 64.317
13 | 1.001 | 0.01883 | -0.069 | 53.193
13.5 | 0.953 | 0.02136 | -0.068 | 44.61
14 | 0.906 | 0.02349 | -0.068 | 38.582
14.5 | 0.854 | 0.02807 | -0.067 | 30.405

## 106. Re 10M Mach 0.00 (2)
BIGFOIL.COM POLAR EXPORT
MVR120
MVR120 |  |  |  | Cl Max: | 1.9222 | at alpha= | 17.5 | deg
XFOIL ncrit=9 |  |  |  | L/D Max: | 136.089 | at alpha= | 7.5 | deg
Re: | 10000000 |  |  | Cd Min: | 0.07333 | at alpha= | 20 | deg
Mach: | 0 |  |  | Cl=0 at alpha= | -2.7081 | deg
|  |  |  | @ Cl=0.1, Cd= | 0.005136
|  |  |  | @ Cl=0.4, Cd= | 0.0047829
|  |  |  | @ Cl=0.6, Cd= | 0.0051136
alpha (deg) | Cl | Cd | Cm | Cl/Cd
-17 | -1.4514 | 0.03105 | -0.0642 | -46.744
-16.5 | -1.4296 | 0.02792 | -0.0646 | -51.2034
-16 | -1.3956 | 0.02571 | -0.0646 | -54.2824
-15.5 | -1.3568 | 0.02385 | -0.0644 | -56.8889
-15 | -1.3143 | 0.02231 | -0.0643 | -58.9108
-14.5 | -1.2698 | 0.02091 | -0.064 | -60.7269
-14 | -1.2233 | 0.01972 | -0.0638 | -62.0335
-13.5 | -1.1759 | 0.01862 | -0.0635 | -63.1525
-13 | -1.1279 | 0.01759 | -0.0632 | -64.1217
-12.5 | -1.08 | 0.01667 | -0.0626 | -64.787
-12 | -1.0334 | 0.0158 | -0.0615 | -65.4051
-11.5 | -0.9819 | 0.01497 | -0.0615 | -65.5912
-11 | -0.9232 | 0.01412 | -0.0629 | -65.3824
-10.5 | -0.8635 | 0.01338 | -0.0644 | -64.5366
-10 | -0.8039 | 0.01267 | -0.0658 | -63.4491
-9.5 | -0.7467 | 0.0121 | -0.0665 | -61.7107
-9 | -0.6965 | 0.0104 | -0.0662 | -66.9712
-8.5 | -0.6468 | 0.00897 | -0.0654 | -72.107
-8 | -0.5935 | 0.00813 | -0.0651 | -73.0012
-7.5 | -0.5388 | 0.00748 | -0.065 | -72.0321
-7 | -0.4835 | 0.00697 | -0.065 | -69.3687
-6.5 | -0.4281 | 0.00659 | -0.0649 | -64.9621
-6 | -0.372 | 0.00626 | -0.0649 | -59.4249
-5.5 | -0.3158 | 0.006 | -0.0649 | -52.6333
-5 | -0.2595 | 0.0058 | -0.0649 | -44.7414
-4.5 | -0.2029 | 0.0056 | -0.065 | -36.2321
-4 | -0.146 | 0.00548 | -0.0651 | -26.6423
-3.5 | -0.0894 | 0.00536 | -0.0652 | -16.6791
-3 | -0.0331 | 0.00528 | -0.0652 | -6.2689
-2.5 | 0.0236 | 0.00525 | -0.0653 | 4.4952
-2 | 0.0802 | 0.00515 | -0.0654 | 15.5728
-1.5 | 0.1368 | 0.00511 | -0.0655 | 26.771
-1 | 0.1933 | 0.00503 | -0.0657 | 38.4294
-0.5 | 0.2498 | 0.00499 | -0.0658 | 50.0601
0 | 0.3065 | 0.00483 | -0.066 | 63.4576
0.5 | 0.3634 | 0.00477 | -0.0662 | 76.1845
1 | 0.4202 | 0.00479 | -0.0664 | 87.7244
1.5 | 0.4758 | 0.00491 | -0.0664 | 96.9043
2.5 | 0.5881 | 0.00506 | -0.0667 | 116.2253
3 | 0.6436 | 0.00531 | -0.0666 | 121.2053
3.5 | 0.6989 | 0.00551 | -0.0667 | 126.8421
4 | 0.7538 | 0.00578 | -0.0666 | 130.4152
4.5 | 0.8082 | 0.00607 | -0.0664 | 133.1466
5 | 0.8621 | 0.00638 | -0.0661 | 135.1254
5.5 | 0.9134 | 0.00673 | -0.0652 | 135.7207
6 | 0.9677 | 0.0072 | -0.0649 | 134.4028
6.5 | 1.0223 | 0.00758 | -0.0648 | 134.8681
7 | 1.0767 | 0.00794 | -0.0646 | 135.6045
7.5 | 1.1309 | 0.00831 | -0.0645 | 136.089
8 | 1.1844 | 0.00875 | -0.0642 | 135.36
8.5 | 1.2374 | 0.00923 | -0.0639 | 134.0628
9 | 1.2898 | 0.00976 | -0.0635 | 132.1516
9.5 | 1.3414 | 0.01036 | -0.063 | 129.4788
10 | 1.3918 | 0.01107 | -0.0623 | 125.7272
10.5 | 1.4407 | 0.01194 | -0.0614 | 120.6616
11 | 1.4909 | 0.01251 | -0.0609 | 119.1767
11.5 | 1.5405 | 0.01311 | -0.0602 | 117.5057
12 | 1.5893 | 0.01373 | -0.0595 | 115.7538
12.5 | 1.6372 | 0.01439 | -0.0586 | 113.7735
13 | 1.684 | 0.01509 | -0.0576 | 111.5971
13.5 | 1.7292 | 0.01588 | -0.0565 | 108.8917
14 | 1.7725 | 0.01676 | -0.0551 | 105.7578
14.5 | 1.8132 | 0.01777 | -0.0533 | 102.0371
15 | 1.8503 | 0.01894 | -0.0511 | 97.6927
15.5 | 1.8829 | 0.0203 | -0.0484 | 92.7537
16 | 1.903 | 0.02195 | -0.0437 | 86.697
16.5 | 1.9143 | 0.02386 | -0.0383 | 80.2305
17 | 1.9202 | 0.02658 | -0.0337 | 72.2423
17.5 | 1.9222 | 0.03019 | -0.0302 | 63.6701
18 | 1.92 | 0.03483 | -0.0282 | 55.1249
18.5 | 1.9086 | 0.04117 | -0.0276 | 46.359
19 | 1.8887 | 0.0493 | -0.0287 | 38.3103
19.5 | 1.8593 | 0.05953 | -0.0316 | 31.233
20 | 1.8124 | 0.07333 | -0.037 | 24.7157

## 107. Re 10M Mach 0.10 (1)
BIGFOIL.COM POLAR EXPORT
MVR120
MVR120 |  |  |  | Cl Max: | 1.173 | at alpha= | 9.5 | deg
JavaFoil+Calcfoil stall+Eppler ext transition |  |  |  | L/D Max: | 116.401 | at alpha= | 8 | deg
Re: | 10000000 |  |  | Cd Min: | 0.00614 | at alpha= | -1 | deg
Mach: | 0.1 |  |  | Cl=0 at alpha= | -2.819 | deg
|  |  |  | @ Cl=0.1, Cd= | 0.006492
|  |  |  | @ Cl=0.4, Cd= | 0.0062927
|  |  |  | @ Cl=0.6, Cd= | 0.0065873
alpha (deg) | Cl | Cd | Cm | Cl/Cd
-15 | -0.313 | 0.09851 | -0.032 | -3.182
-14.5 | -0.33 | 0.09342 | -0.032 | -3.528
-14 | -0.346 | 0.08809 | -0.033 | -3.928
-13.5 | -0.362 | 0.0829 | -0.033 | -4.367
-13 | -0.377 | 0.07759 | -0.034 | -4.864
-12.5 | -0.392 | 0.07175 | -0.035 | -5.47
-12 | -0.408 | 0.06357 | -0.038 | -6.423
-11.5 | -0.42 | 0.05867 | -0.039 | -7.159
-11 | -0.439 | 0.04535 | -0.044 | -9.68
-10.5 | -0.481 | 0.01951 | -0.053 | -24.649
-10 | -0.524 | 0.00961 | -0.059 | -54.49
-9.5 | -0.52 | 0.00893 | -0.06 | -58.234
-9 | -0.511 | 0.00846 | -0.06 | -60.428
-8.5 | -0.497 | 0.00819 | -0.06 | -60.636
-8 | -0.477 | 0.00793 | -0.061 | -60.105
-7.5 | -0.45 | 0.00767 | -0.061 | -58.722
-7 | -0.419 | 0.00758 | -0.061 | -55.244
-6.5 | -0.382 | 0.00769 | -0.061 | -49.594
-6 | -0.34 | 0.00748 | -0.062 | -45.402
-5.5 | -0.294 | 0.0073 | -0.062 | -40.196
-5 | -0.244 | 0.00717 | -0.062 | -33.976
-4.5 | -0.191 | 0.00702 | -0.062 | -27.217
-4 | -0.136 | 0.00712 | -0.063 | -19.115
-3.5 | -0.079 | 0.00701 | -0.063 | -11.324
-3 | -0.021 | 0.00692 | -0.063 | -3.094
-2.5 | 0.037 | 0.00682 | -0.063 | 5.463
-2 | 0.096 | 0.0065 | -0.064 | 14.822
-1.5 | 0.156 | 0.00638 | -0.064 | 24.367
-1 | 0.215 | 0.00614 | -0.064 | 34.96
-0.5 | 0.274 | 0.00646 | -0.065 | 42.361
0 | 0.333 | 0.00628 | -0.065 | 53.03
0.5 | 0.392 | 0.00629 | -0.065 | 62.359
1 | 0.451 | 0.00631 | -0.065 | 71.488
1.5 | 0.51 | 0.00634 | -0.066 | 80.368
2 | 0.568 | 0.00643 | -0.066 | 88.339
2.5 | 0.627 | 0.00672 | -0.066 | 93.254
3 | 0.685 | 0.00685 | -0.066 | 99.963
3.5 | 0.743 | 0.007 | -0.067 | 106.183
4 | 0.8 | 0.00718 | -0.067 | 111.348
4.5 | 0.854 | 0.00763 | -0.067 | 112.029
5 | 0.907 | 0.00831 | -0.067 | 109.11
5.5 | 0.957 | 0.00858 | -0.068 | 111.598
6 | 1.004 | 0.00886 | -0.068 | 113.313
6.5 | 1.048 | 0.00917 | -0.068 | 114.317
7 | 1.087 | 0.00949 | -0.068 | 114.569
7.5 | 1.121 | 0.00984 | -0.069 | 113.891
8 | 1.145 | 0.00984 | -0.069 | 116.401
8.5 | 1.163 | 0.01015 | -0.069 | 114.54
9 | 1.172 | 0.01049 | -0.069 | 111.727
9.5 | 1.173 | 0.01098 | -0.07 | 106.858
10 | 1.167 | 0.01151 | -0.07 | 101.324
10.5 | 1.152 | 0.01211 | -0.07 | 95.096
11 | 1.13 | 0.01282 | -0.07 | 88.141
11.5 | 1.102 | 0.01367 | -0.071 | 80.656
12 | 1.059 | 0.01566 | -0.07 | 67.613
12.5 | 1.014 | 0.0169 | -0.07 | 59.989
13 | 0.957 | 0.01975 | -0.069 | 48.441
13.5 | 0.9 | 0.02312 | -0.068 | 38.925
14 | 0.846 | 0.02647 | -0.067 | 31.978
14.5 | 0.794 | 0.03026 | -0.066 | 26.229

## 108. Re 10M Mach 0.10 (2)
BIGFOIL.COM POLAR EXPORT
MVR120
MVR120 |  |  |  | Cl Max: | 1.8969 | at alpha= | 16.5 | deg
XFOIL ncrit=9 |  |  |  | L/D Max: | 136.01 | at alpha= | 7.5 | deg
Re: | 10000000 |  |  | Cd Min: | 0.25423 | at alpha= | -20 | deg
Mach: | 0.1 |  |  | Cl=0 at alpha= | -2.7067 | deg
|  |  |  | @ Cl=0.1, Cd= | 0.005143
|  |  |  | @ Cl=0.4, Cd= | 0.0047821
|  |  |  | @ Cl=0.6, Cd= | 0.0051081
alpha (deg) | Cl | Cd | Cm | Cl/Cd
-20 | -0.774 | 0.25423 | 0.0677 | -3.0445
-19.5 | -0.7557 | 0.24748 | 0.0637 | -3.0536
-19 | -0.7385 | 0.24063 | 0.0596 | -3.069
-18.5 | -0.7218 | 0.2336 | 0.0556 | -3.0899
-18 | -0.7074 | 0.22553 | 0.0514 | -3.1366
-16 | -1.3794 | 0.03109 | -0.0663 | -44.368
-15.5 | -1.3536 | 0.02769 | -0.0669 | -48.8841
-15 | -1.3174 | 0.02525 | -0.0668 | -52.1743
-14.5 | -1.2769 | 0.02314 | -0.0666 | -55.1815
-14 | -1.2322 | 0.02148 | -0.0662 | -57.365
-13.5 | -1.1857 | 0.02 | -0.0658 | -59.285
-13 | -1.1379 | 0.01869 | -0.0653 | -60.8828
-12.5 | -1.0897 | 0.01755 | -0.0646 | -62.0912
-12 | -1.0427 | 0.01652 | -0.0635 | -63.1174
-11.5 | -0.9921 | 0.01558 | -0.0629 | -63.6778
-11 | -0.9326 | 0.01462 | -0.0642 | -63.7893
-10.5 | -0.8722 | 0.01378 | -0.0656 | -63.2946
-10 | -0.8117 | 0.01295 | -0.0669 | -62.6795
-9.5 | -0.754 | 0.01224 | -0.0675 | -61.6013
-9 | -0.7001 | 0.01169 | -0.0671 | -59.8888
-8.5 | -0.6518 | 0.00952 | -0.0663 | -68.4664
-8 | -0.5985 | 0.00841 | -0.0659 | -71.1653
-7.5 | -0.5433 | 0.00764 | -0.0658 | -71.1126
-7 | -0.4876 | 0.00708 | -0.0656 | -68.8701
-6.5 | -0.4316 | 0.00666 | -0.0655 | -64.8048
-6 | -0.375 | 0.00631 | -0.0654 | -59.4295
-5.5 | -0.3183 | 0.00603 | -0.0654 | -52.7861
-5 | -0.2615 | 0.00582 | -0.0654 | -44.9313
-4.5 | -0.2045 | 0.00562 | -0.0654 | -36.3879
-4 | -0.1472 | 0.00549 | -0.0655 | -26.8124
-3.5 | -0.0902 | 0.00537 | -0.0656 | -16.797
-3 | -0.0335 | 0.00529 | -0.0656 | -6.3327
-2.5 | 0.0236 | 0.00526 | -0.0657 | 4.4867
-2 | 0.0806 | 0.00516 | -0.0658 | 15.6202
-1.5 | 0.1375 | 0.00511 | -0.0659 | 26.908
-1 | 0.1944 | 0.00504 | -0.066 | 38.5714
-0.5 | 0.2512 | 0.005 | -0.0661 | 50.24
0 | 0.3082 | 0.00483 | -0.0663 | 63.8095
0.5 | 0.3655 | 0.00477 | -0.0665 | 76.6247
1 | 0.4225 | 0.00479 | -0.0667 | 88.2046
1.5 | 0.4785 | 0.00491 | -0.0667 | 97.4542
2 | 0.535 | 0.005 | -0.0668 | 107
2.5 | 0.5915 | 0.00507 | -0.0669 | 116.6667
3 | 0.6473 | 0.00532 | -0.0669 | 121.6729
3.5 | 0.703 | 0.00552 | -0.0669 | 127.3551
4 | 0.7583 | 0.0058 | -0.0668 | 130.7414
4.5 | 0.8131 | 0.0061 | -0.0666 | 133.2951
5 | 0.8674 | 0.0064 | -0.0663 | 135.5312
5.5 | 0.9186 | 0.00684 | -0.0652 | 134.2982
6 | 0.9738 | 0.00724 | -0.065 | 134.5028
6.5 | 1.0288 | 0.00762 | -0.0648 | 135.0131
7 | 1.0838 | 0.00798 | -0.0646 | 135.8145
7.5 | 1.1384 | 0.00837 | -0.0644 | 136.0096
8 | 1.1925 | 0.00882 | -0.0641 | 135.2041
8.5 | 1.246 | 0.00932 | -0.0637 | 133.691
9 | 1.2988 | 0.00988 | -0.0632 | 131.4575
9.5 | 1.3508 | 0.01052 | -0.0625 | 128.403
10 | 1.4011 | 0.01135 | -0.0616 | 123.4449
10.5 | 1.4514 | 0.0121 | -0.0608 | 119.9504
11 | 1.5022 | 0.0127 | -0.06 | 118.2835
11.5 | 1.5523 | 0.01333 | -0.0592 | 116.4516
12 | 1.6016 | 0.01399 | -0.0583 | 114.4818
12.5 | 1.6497 | 0.01472 | -0.0572 | 112.072
13 | 1.6965 | 0.01551 | -0.056 | 109.381
13.5 | 1.7413 | 0.01641 | -0.0545 | 106.1121
14 | 1.7835 | 0.01746 | -0.0526 | 102.1478
14.5 | 1.8223 | 0.01868 | -0.0503 | 97.5535
15 | 1.8561 | 0.02012 | -0.0474 | 92.2515
15.5 | 1.8812 | 0.02173 | -0.0433 | 86.5716
16 | 1.8898 | 0.02384 | -0.0372 | 79.2701
16.5 | 1.8969 | 0.02653 | -0.0323 | 71.5002
17 | 1.8968 | 0.03038 | -0.0286 | 62.4358
17.5 | 1.8905 | 0.03559 | -0.0265 | 53.1189
18 | 1.8778 | 0.04234 | -0.0263 | 44.3505
18.5 | 1.8532 | 0.05139 | -0.028 | 36.0615
19 | 1.8174 | 0.06294 | -0.0319 | 28.8751
19.5 | 1.769 | 0.07734 | -0.0379 | 22.873
20 | 1.7042 | 0.09512 | -0.046 | 17.9163

## 109. Re 10M Mach 0.25 (1)
BIGFOIL.COM POLAR EXPORT
MVR120
MVR120 |  |  |  | Cl Max: | 1.146 | at alpha= | 8.5 | deg
JavaFoil+Calcfoil stall+Eppler ext transition |  |  |  | L/D Max: | 112.911 | at alpha= | 6.5 | deg
Re: | 10000000 |  |  | Cd Min: | 0.00616 | at alpha= | -1 | deg
Mach: | 0.25 |  |  | Cl=0 at alpha= | -2.8167 | deg
|  |  |  | @ Cl=0.1, Cd= | 0.0065182
|  |  |  | @ Cl=0.4, Cd= | 0.0063395
|  |  |  | @ Cl=0.6, Cd= | 0.03531
alpha (deg) | Cl | Cd | Cm | Cl/Cd
-13.5 | -0.061 | 0.08799 | -0.032 | -0.697
-13 | -0.059 | 0.08316 | -0.032 | -0.704
-12.5 | -0.101 | 0.07839 | -0.033 | -1.285
-12 | -0.17 | 0.07411 | -0.033 | -2.291
-11.5 | -0.217 | 0.06962 | -0.034 | -3.122
-11 | -0.258 | 0.06467 | -0.035 | -3.987
-10.5 | -0.292 | 0.06032 | -0.036 | -4.845
-10 | -0.323 | 0.05299 | -0.04 | -6.102
-9.5 | -0.369 | 0.02843 | -0.051 | -12.971
-9 | -0.435 | 0.00905 | -0.062 | -48.067
-8.5 | -0.442 | 0.00854 | -0.062 | -51.841
-8 | -0.44 | 0.00819 | -0.062 | -53.747
-7.5 | -0.428 | 0.00789 | -0.062 | -54.259
-7 | -0.407 | 0.00775 | -0.063 | -52.435
-6.5 | -0.377 | 0.00785 | -0.063 | -47.968
-6 | -0.34 | 0.00763 | -0.063 | -44.505
-5.5 | -0.296 | 0.00743 | -0.064 | -39.857
-5 | -0.248 | 0.00726 | -0.064 | -34.112
-4.5 | -0.195 | 0.0071 | -0.064 | -27.439
-4 | -0.139 | 0.00719 | -0.064 | -19.36
-3.5 | -0.081 | 0.00708 | -0.065 | -11.484
-3 | -0.022 | 0.00698 | -0.065 | -3.151
-2.5 | 0.038 | 0.00687 | -0.065 | 5.57
-2 | 0.099 | 0.00652 | -0.065 | 15.171
-1.5 | 0.16 | 0.00641 | -0.066 | 24.944
-1 | 0.221 | 0.00616 | -0.066 | 35.803
-0.5 | 0.281 | 0.00651 | -0.066 | 43.175
0 | 0.342 | 0.00633 | -0.067 | 54.101
0.5 | 0.403 | 0.00634 | -0.067 | 63.577
1 | 0.463 | 0.00635 | -0.067 | 72.987
1.5 | 0.524 | 0.0064 | -0.067 | 81.855
2 | 0.584 | 0.00648 | -0.068 | 90.083
2.5 | 0.644 | 0.00679 | -0.068 | 94.881
3 | 0.704 | 0.00693 | -0.068 | 101.504
3.5 | 0.763 | 0.0071 | -0.068 | 107.503
4 | 0.821 | 0.0073 | -0.069 | 112.439
4.5 | 0.877 | 0.00778 | -0.069 | 112.727
5 | 0.93 | 0.00851 | -0.069 | 109.235
5.5 | 0.98 | 0.0088 | -0.07 | 111.405
6 | 1.026 | 0.00911 | -0.07 | 112.664
6.5 | 1.067 | 0.00945 | -0.07 | 112.911
7 | 1.103 | 0.00984 | -0.07 | 112.027
7.5 | 1.13 | 0.01049 | -0.071 | 107.694
8 | 1.144 | 0.0103 | -0.071 | 111.017
8.5 | 1.146 | 0.01068 | -0.071 | 107.3
9 | 1.136 | 0.01111 | -0.071 | 102.229
9.5 | 1.112 | 0.01176 | -0.072 | 94.601
10 | 1.075 | 0.0125 | -0.072 | 85.97
10.5 | 1.023 | 0.01336 | -0.072 | 76.6
11 | 0.952 | 0.0156 | -0.072 | 60.993
11.5 | 0.869 | 0.01706 | -0.071 | 50.935
12 | 0.777 | 0.01884 | -0.071 | 41.228
12.5 | 0.677 | 0.02148 | -0.07 | 31.538
13 | 0.566 | 0.02781 | -0.068 | 20.364
13.5 | 0.456 | 0.03531 | -0.066 | 12.921

## 110. Re 10M Mach 0.25 (2)
BIGFOIL.COM POLAR EXPORT
MVR120
MVR120 |  |  |  | Cl Max: | 1.6923 | at alpha= | 13 | deg
XFOIL ncrit=9 |  |  |  | L/D Max: | 136.158 | at alpha= | 7 | deg
Re: | 10000000 |  |  | Cd Min: | 0.20935 | at alpha= | -20 | deg
Mach: | 0.25 |  |  | Cl=0 at alpha= | -2.6983 | deg
|  |  |  | @ Cl=0.1, Cd= | 0.0051931
|  |  |  | @ Cl=0.4, Cd= | 0.004804
|  |  |  | @ Cl=0.6, Cd= | 0.0051059
alpha (deg) | Cl | Cd | Cm | Cl/Cd
-20 | -0.5081 | 0.20935 | 0.027 | -2.427
-19.5 | -0.4984 | 0.20391 | 0.0245 | -2.4442
-19 | -0.4889 | 0.19848 | 0.0219 | -2.4632
-18.5 | -0.4797 | 0.19303 | 0.0194 | -2.4851
-18 | -0.4735 | 0.18682 | 0.0169 | -2.5345
-17.5 | -0.4687 | 0.17997 | 0.0144 | -2.6043
-17 | -0.4585 | 0.17541 | 0.012 | -2.6139
-16.5 | -0.6689 | 0.20444 | 0.0407 | -3.2719
-16 | -0.6518 | 0.19802 | 0.0372 | -3.2916
-15.5 | -0.6351 | 0.19152 | 0.0337 | -3.3161
-14 | -0.5877 | 0.17057 | 0.0239 | -3.4455
-13.5 | -0.5751 | 0.16293 | 0.0208 | -3.5297
-13 | -0.5631 | 0.15512 | 0.0176 | -3.6301
-12.5 | -0.5526 | 0.14719 | 0.0145 | -3.7543
-12 | -0.6024 | 0.12209 | 0.0058 | -4.9341
-11.5 | -0.6007 | 0.11302 | 0.0018 | -5.315
-11 | -0.603 | 0.10321 | -0.0028 | -5.8425
-10.5 | -0.623 | 0.08991 | -0.01 | -6.9292
-10 | -0.8377 | 0.02168 | -0.071 | -38.6393
-9.5 | -0.7855 | 0.01695 | -0.073 | -46.3422
-9 | -0.7317 | 0.01458 | -0.0726 | -50.1852
-8.5 | -0.6785 | 0.01309 | -0.0713 | -51.8335
-8 | -0.6223 | 0.01184 | -0.0705 | -52.5591
-7.5 | -0.5684 | 0.00899 | -0.07 | -63.2258
-7 | -0.5103 | 0.00785 | -0.0694 | -65.0064
-6.5 | -0.4516 | 0.00714 | -0.0689 | -63.2493
-6 | -0.3921 | 0.00662 | -0.0685 | -59.2296
-5.5 | -0.3326 | 0.00622 | -0.0682 | -53.4727
-5 | -0.2731 | 0.00595 | -0.068 | -45.8992
-4 | -0.1538 | 0.00554 | -0.0677 | -27.7617
-3.5 | -0.0945 | 0.00543 | -0.0676 | -17.4033
-3 | -0.0356 | 0.00533 | -0.0676 | -6.6792
-2.5 | 0.0234 | 0.0053 | -0.0675 | 4.4151
-2 | 0.0824 | 0.00522 | -0.0676 | 15.7854
-1.5 | 0.1414 | 0.00513 | -0.0677 | 27.5634
-1 | 0.2 | 0.00508 | -0.0677 | 39.3701
-0.5 | 0.2587 | 0.00502 | -0.0678 | 51.5339
0 | 0.3175 | 0.00485 | -0.0681 | 65.4639
0.5 | 0.3766 | 0.0048 | -0.0682 | 78.4583
1 | 0.4356 | 0.00481 | -0.0684 | 90.5613
1.5 | 0.4935 | 0.00494 | -0.0684 | 99.8988
2 | 0.5519 | 0.00504 | -0.0685 | 109.504
2.5 | 0.6103 | 0.00512 | -0.0685 | 119.1992
3 | 0.6679 | 0.0054 | -0.0684 | 123.6852
3.5 | 0.7259 | 0.00559 | -0.0683 | 129.8569
4.5 | 0.8402 | 0.00621 | -0.0678 | 135.2979
5 | 0.8963 | 0.00659 | -0.0672 | 136.0091
5.5 | 0.9497 | 0.00706 | -0.0658 | 134.5184
6 | 1.0077 | 0.00744 | -0.0655 | 135.4435
6.5 | 1.0655 | 0.00785 | -0.065 | 135.7325
7 | 1.1233 | 0.00825 | -0.0645 | 136.1576
7.5 | 1.1806 | 0.00872 | -0.0638 | 135.3899
8 | 1.2375 | 0.00926 | -0.063 | 133.6393
8.5 | 1.2937 | 0.00989 | -0.062 | 130.8089
9 | 1.3488 | 0.01065 | -0.0608 | 126.6479
9.5 | 1.401 | 0.01179 | -0.059 | 118.8295
10 | 1.4556 | 0.01253 | -0.0576 | 116.1692
10.5 | 1.5092 | 0.01337 | -0.056 | 112.8796
11 | 1.5605 | 0.01443 | -0.054 | 108.1428
11.5 | 1.6074 | 0.01589 | -0.0514 | 101.158
12 | 1.649 | 0.01773 | -0.048 | 93.0062
12.5 | 1.68 | 0.02025 | -0.0435 | 82.963
13 | 1.6923 | 0.02347 | -0.037 | 72.1048
13.5 | 1.6798 | 0.02742 | -0.0288 | 61.2619
14 | 1.6604 | 0.03341 | -0.0244 | 49.6977
14.5 | 1.6339 | 0.04208 | -0.0246 | 38.8284
15 | 1.6001 | 0.05351 | -0.0287 | 29.9028
15.5 | 1.5636 | 0.0667 | -0.0349 | 23.4423
16 | 1.5164 | 0.08216 | -0.0425 | 18.4567
16.5 | 1.4681 | 0.09831 | -0.0503 | 14.9334
17 | 1.4202 | 0.11487 | -0.0583 | 12.3635
17.5 | 1.3732 | 0.13179 | -0.0669 | 10.4196
18 | 1.3286 | 0.14915 | -0.0763 | 8.9078

## 111. Re 10M Mach 0.50 (1)
BIGFOIL.COM POLAR EXPORT
MVR120
MVR120 |  |  |  | Cl Max: | 1.234 | at alpha= | 20 | deg
JavaFoil+Calcfoil stall+Eppler ext transition |  |  |  | L/D Max: | 116.276 | at alpha= | 4 | deg
Re: | 10000000 |  |  | Cd Min: | 0.00652 | at alpha= | 0.5 | deg
Mach: | 0.5 |  |  | Cl=0 at alpha= | -2.8209 | deg
|  |  |  | @ Cl=0.1, Cd= | 0.0068843
|  |  |  | @ Cl=0.4, Cd= | 0.0065275
|  |  |  | @ Cl=0.6, Cd= | 0.0067295
alpha (deg) | Cl | Cd | Cm | Cl/Cd
-20 | -0.929 | 0.1494 | -0.038 | -6.219
-19.5 | -0.902 | 0.14452 | -0.037 | -6.239
-19 | -0.875 | 0.13875 | -0.037 | -6.309
-18.5 | -0.849 | 0.1343 | -0.037 | -6.322
-18 | -0.825 | 0.1341 | -0.038 | -6.15
-17.5 | -0.798 | 0.12589 | -0.039 | -6.342
-17 | -0.771 | 0.11981 | -0.038 | -6.433
-16.5 | -0.743 | 0.11602 | -0.038 | -6.407
-16 | -0.715 | 0.11362 | -0.037 | -6.295
-15.5 | -0.687 | 0.10936 | -0.036 | -6.286
-15 | -0.661 | 0.10455 | -0.036 | -6.319
-14.5 | -0.634 | 0.1005 | -0.036 | -6.309
-14 | -0.608 | 0.09932 | -0.036 | -6.119
-13.5 | -0.581 | 0.09401 | -0.036 | -6.178
-13 | -0.554 | 0.0885 | -0.036 | -6.255
-12.5 | -0.527 | 0.08159 | -0.037 | -6.461
-12 | -0.501 | 0.07485 | -0.037 | -6.69
-11.5 | -0.472 | 0.08066 | -0.034 | -5.846
-11 | -0.446 | 0.07059 | -0.037 | -6.323
-10.5 | -0.421 | 0.0629 | -0.04 | -6.7
-10 | -0.4 | 0.05305 | -0.045 | -7.54
-9.5 | -0.398 | 0.02868 | -0.058 | -13.877
-9 | -0.338 | 0.05645 | -0.037 | -5.98
-8.5 | -0.31 | 0.05346 | -0.036 | -5.796
-8 | -0.288 | 0.04407 | -0.045 | -6.53
-7.5 | -0.316 | 0.0089 | -0.07 | -35.498
-7 | -0.232 | 0.04063 | -0.044 | -5.7
-6.5 | -0.201 | 0.04369 | -0.035 | -4.596
-6 | -0.215 | 0.0085 | -0.071 | -25.295
-5.5 | -0.181 | 0.00806 | -0.071 | -22.481
-5 | -0.223 | 0.00774 | -0.071 | -28.827
-4.5 | -0.201 | 0.00753 | -0.072 | -26.702
-4 | -0.15 | 0.00756 | -0.072 | -19.827
-3.5 | -0.089 | 0.00738 | -0.072 | -12.101
-3 | -0.024 | 0.00724 | -0.073 | -3.37
-2.5 | 0.043 | 0.00708 | -0.073 | 6.015
-2 | 0.11 | 0.00685 | -0.073 | 16.137
-1.5 | 0.179 | 0.00657 | -0.073 | 27.167
-1 | 0.247 | 0.00668 | -0.074 | 36.906
-0.5 | 0.314 | 0.00673 | -0.074 | 46.715
0 | 0.383 | 0.00653 | -0.074 | 58.602
0.5 | 0.45 | 0.00652 | -0.075 | 69.01
1 | 0.518 | 0.00657 | -0.075 | 78.828
1.5 | 0.585 | 0.00664 | -0.075 | 88.116
2 | 0.652 | 0.00704 | -0.076 | 92.643
2.5 | 0.719 | 0.00717 | -0.076 | 100.384
3 | 0.786 | 0.00735 | -0.076 | 106.88
3.5 | 0.851 | 0.00757 | -0.077 | 112.49
4 | 0.915 | 0.00787 | -0.077 | 116.276
4.5 | 0.973 | 0.00923 | -0.077 | 105.325
5 | 1.024 | 0.00947 | -0.077 | 108.122
5.5 | 1.064 | 0.00996 | -0.078 | 106.882
6 | 1.086 | 0.0105 | -0.078 | 103.361
6.5 | 1.069 | 0.01111 | -0.078 | 96.207
7 | 0.908 | 0.01177 | -0.079 | 77.11
7.5 | 0.693 | 0.01275 | -0.079 | 54.403
8 | 0.727 | 0.01344 | -0.079 | 54.07
8.5 | 0.76 | 0.01409 | -0.079 | 53.91
9 | 0.774 | 0.01779 | -0.078 | 43.521
9.5 | 0.778 | 0.02314 | -0.075 | 33.635
10 | 0.817 | 0.02221 | -0.076 | 36.77
10.5 | 0.737 | 0.06496 | -0.054 | 11.338
11 | 0.827 | 0.03748 | -0.07 | 22.06
11.5 | 0.777 | 0.07809 | -0.047 | 9.953
12 | 0.808 | 0.08177 | -0.05 | 9.884
12.5 | 0.84 | 0.0843 | -0.053 | 9.966
13 | 0.854 | 0.0908 | -0.046 | 9.411
13.5 | 0.89 | 0.09142 | -0.052 | 9.73
14 | 0.927 | 0.08991 | -0.056 | 10.313
14.5 | 0.959 | 0.09218 | -0.058 | 10.404
15 | 0.974 | 0.10685 | -0.055 | 9.116
15.5 | 0.994 | 0.10833 | -0.053 | 9.177
16 | 1.031 | 0.10647 | -0.057 | 9.688
16.5 | 1.07 | 0.104 | -0.06 | 10.285
17 | 1.096 | 0.10942 | -0.061 | 10.02
17.5 | 1.112 | 0.1245 | -0.058 | 8.929
18 | 1.124 | 0.14204 | -0.054 | 7.913
18.5 | 1.155 | 0.14304 | -0.056 | 8.073
19 | 1.184 | 0.14535 | -0.057 | 8.144
19.5 | 1.211 | 0.15151 | -0.058 | 7.992
20 | 1.234 | 0.16345 | -0.057 | 7.547

## 112. Re 10M Mach 0.50 (2)
BIGFOIL.COM POLAR EXPORT
MVR120
MVR120 |  |  |  | Cl Max: | 1.3954 | at alpha= | 8 | deg
XFOIL ncrit=9 |  |  |  | L/D Max: | 140.102 | at alpha= | 4.5 | deg
Re: | 10000000 |  |  | Cd Min: | 0.28124 | at alpha= | -20 | deg
Mach: | 0.5 |  |  | Cl=0 at alpha= | -2.6584 | deg
|  |  |  | @ Cl=0.1, Cd= | 0.0053638
|  |  |  | @ Cl=0.4, Cd= | 0.0049359
|  |  |  | @ Cl=0.6, Cd= | 0.005185
alpha (deg) | Cl | Cd | Cm | Cl/Cd
-20 | -0.8522 | 0.28124 | 0.0812 | -3.0302
-19.5 | -0.8295 | 0.27349 | 0.076 | -3.033
-19 | -0.8068 | 0.26552 | 0.0709 | -3.0386
-18.5 | -0.7841 | 0.25692 | 0.0659 | -3.0519
-18 | -0.761 | 0.24825 | 0.0609 | -3.0655
-17.5 | -0.7389 | 0.23979 | 0.0561 | -3.0814
-17 | -0.7179 | 0.23105 | 0.0513 | -3.1071
-16.5 | -0.6968 | 0.2225 | 0.0466 | -3.1317
-15 | -0.6366 | 0.19662 | 0.0333 | -3.2377
-14.5 | -0.616 | 0.18917 | 0.0294 | -3.2563
-14 | -0.5964 | 0.18146 | 0.0255 | -3.2867
-13.5 | -0.577 | 0.17328 | 0.0218 | -3.3299
-13 | -0.5594 | 0.16511 | 0.0182 | -3.388
-12.5 | -0.5432 | 0.15695 | 0.0146 | -3.461
-12 | -0.5303 | 0.14836 | 0.011 | -3.5744
-11.5 | -0.5171 | 0.14001 | 0.0076 | -3.6933
-11 | -0.5056 | 0.13155 | 0.0041 | -3.8434
-10.5 | -0.4958 | 0.12289 | 0.0007 | -4.0345
-10 | -0.4879 | 0.11394 | -0.003 | -4.2821
-9.5 | -0.4825 | 0.10473 | -0.0069 | -4.6071
-9 | -0.4796 | 0.09532 | -0.0113 | -5.0315
-8.5 | -0.475 | 0.08657 | -0.0157 | -5.4869
-8 | -0.469 | 0.07848 | -0.0201 | -5.976
-7.5 | -0.4753 | 0.06836 | -0.0269 | -6.9529
-7 | -0.4718 | 0.05829 | -0.0379 | -8.094
-6.5 | -0.4475 | 0.04252 | -0.0628 | -10.5245
-6 | -0.4198 | 0.0287 | -0.0755 | -14.6272
-5.5 | -0.384 | 0.01573 | -0.0811 | -24.412
-5 | -0.3281 | 0.00827 | -0.0809 | -39.6735
-4.5 | -0.2576 | 0.00658 | -0.0793 | -39.1489
-4 | -0.1863 | 0.00593 | -0.0781 | -31.4165
-3.5 | -0.1159 | 0.00568 | -0.0771 | -20.4049
-3 | -0.0466 | 0.00556 | -0.0764 | -8.3813
-2.5 | 0.0216 | 0.00546 | -0.0759 | 3.956
-2 | 0.0901 | 0.00539 | -0.0757 | 16.7161
-1.5 | 0.1581 | 0.00521 | -0.0756 | 30.3455
-1 | 0.2251 | 0.00522 | -0.0754 | 43.1226
0 | 0.3594 | 0.00496 | -0.0756 | 72.4597
0.5 | 0.4267 | 0.00492 | -0.0757 | 86.7276
1 | 0.4936 | 0.00501 | -0.0756 | 98.523
1.5 | 0.5602 | 0.00512 | -0.0755 | 109.4141
2 | 0.6276 | 0.00523 | -0.0754 | 120
2.5 | 0.6947 | 0.00537 | -0.0751 | 129.3669
3 | 0.7615 | 0.00569 | -0.0746 | 133.8313
3.5 | 0.8293 | 0.00594 | -0.074 | 139.6128
4 | 0.8955 | 0.00646 | -0.073 | 138.6223
4.5 | 0.9625 | 0.00687 | -0.0718 | 140.1019
5 | 1.0279 | 0.00754 | -0.0698 | 136.3263
5.5 | 1.094 | 0.00783 | -0.0673 | 139.719
6 | 1.1642 | 0.00843 | -0.0652 | 138.102
6.5 | 1.2341 | 0.00921 | -0.0626 | 133.9957
7 | 1.3011 | 0.01044 | -0.0588 | 124.6264
7.5 | 1.3603 | 0.01256 | -0.0533 | 108.3041
8 | 1.3954 | 0.01665 | -0.0449 | 83.8078
8.5 | 1.3909 | 0.02284 | -0.0347 | 60.8975
9 | 1.3557 | 0.02949 | -0.026 | 45.9715
9.5 | 1.3178 | 0.03943 | -0.0266 | 33.4213
10 | 1.2806 | 0.05227 | -0.0337 | 24.4997
10.5 | 1.2436 | 0.06667 | -0.0428 | 18.6531
11 | 1.2075 | 0.08125 | -0.051 | 14.8615
11.5 | 1.1733 | 0.09559 | -0.0581 | 12.2743
12 | 1.1419 | 0.10966 | -0.0648 | 10.4131
12.5 | 1.1148 | 0.12351 | -0.0715 | 9.026
13 | 1.0929 | 0.13721 | -0.0785 | 7.9652

## 113. Re 12M Mach 0.00 (1)
BIGFOIL.COM POLAR EXPORT
MVR120
MVR120 |  |  |  | Cl Max: | 1.18 | at alpha= | 9.5 | deg
JavaFoil+Calcfoil stall+Eppler ext transition |  |  |  | L/D Max: | 117.843 | at alpha= | 7 | deg
Re: | 12000000 |  |  | Cd Min: | 0.00618 | at alpha= | 0 | deg
Mach: | 0 |  |  | Cl=0 at alpha= | -2.819 | deg
|  |  |  | @ Cl=0.1, Cd= | 0.0063525
|  |  |  | @ Cl=0.4, Cd= | 0.0061934
|  |  |  | @ Cl=0.6, Cd= | 0.0066779
alpha (deg) | Cl | Cd | Cm | Cl/Cd
-15 | -0.353 | 0.09709 | -0.032 | -3.64
-14.5 | -0.368 | 0.09037 | -0.033 | -4.075
-14 | -0.382 | 0.08513 | -0.034 | -4.491
-13.5 | -0.396 | 0.07927 | -0.035 | -4.999
-13 | -0.409 | 0.07387 | -0.036 | -5.543
-12.5 | -0.423 | 0.06686 | -0.038 | -6.326
-12 | -0.442 | 0.05348 | -0.042 | -8.256
-11.5 | -0.456 | 0.04477 | -0.045 | -10.176
-11 | -0.49 | 0.02333 | -0.052 | -20.986
-10.5 | -0.531 | 0.01033 | -0.058 | -51.422
-10 | -0.538 | 0.00902 | -0.059 | -59.704
-9.5 | -0.532 | 0.00856 | -0.059 | -62.098
-9 | -0.52 | 0.00818 | -0.06 | -63.538
-8.5 | -0.503 | 0.00793 | -0.06 | -63.456
-8 | -0.481 | 0.00775 | -0.06 | -62.045
-7.5 | -0.453 | 0.00785 | -0.06 | -57.651
-7 | -0.42 | 0.00767 | -0.061 | -54.708
-6.5 | -0.382 | 0.0075 | -0.061 | -50.935
-6 | -0.339 | 0.00729 | -0.061 | -46.526
-5.5 | -0.293 | 0.00711 | -0.062 | -41.167
-5 | -0.243 | 0.00699 | -0.062 | -34.757
-4.5 | -0.19 | 0.00709 | -0.062 | -26.826
-4 | -0.135 | 0.00699 | -0.062 | -19.387
-3.5 | -0.079 | 0.00686 | -0.063 | -11.512
-3 | -0.021 | 0.00675 | -0.063 | -3.158
-2.5 | 0.037 | 0.00666 | -0.063 | 5.564
-2 | 0.096 | 0.00636 | -0.063 | 15.079
-1.5 | 0.155 | 0.00625 | -0.064 | 24.769
-1 | 0.214 | 0.00638 | -0.064 | 33.481
-0.5 | 0.272 | 0.00639 | -0.064 | 42.607
0 | 0.331 | 0.00618 | -0.064 | 53.592
0.5 | 0.39 | 0.00619 | -0.065 | 63.005
1 | 0.449 | 0.00621 | -0.065 | 72.302
1.5 | 0.507 | 0.00626 | -0.065 | 81.051
2 | 0.566 | 0.00659 | -0.065 | 85.781
2.5 | 0.624 | 0.00674 | -0.066 | 92.593
3 | 0.682 | 0.00672 | -0.066 | 101.411
3.5 | 0.739 | 0.00686 | -0.066 | 107.711
4 | 0.796 | 0.00706 | -0.067 | 112.792
4.5 | 0.85 | 0.00748 | -0.067 | 113.599
5 | 0.903 | 0.00832 | -0.067 | 108.526
5.5 | 0.953 | 0.00834 | -0.067 | 114.28
6 | 1 | 0.00861 | -0.068 | 116.216
6.5 | 1.044 | 0.0089 | -0.068 | 117.382
7 | 1.084 | 0.0092 | -0.068 | 117.843
7.5 | 1.118 | 0.00954 | -0.068 | 117.254
8 | 1.144 | 0.00989 | -0.069 | 115.692
8.5 | 1.163 | 0.01026 | -0.069 | 113.384
9 | 1.175 | 0.01033 | -0.069 | 113.835
9.5 | 1.18 | 0.01064 | -0.069 | 110.833
10 | 1.177 | 0.01103 | -0.069 | 106.725
10.5 | 1.167 | 0.01155 | -0.07 | 101.036
11 | 1.15 | 0.0122 | -0.07 | 94.266
11.5 | 1.127 | 0.01292 | -0.07 | 87.236
12 | 1.098 | 0.0138 | -0.07 | 79.604
12.5 | 1.055 | 0.01576 | -0.07 | 66.957
13 | 1.006 | 0.01792 | -0.069 | 56.113
13.5 | 0.957 | 0.02017 | -0.069 | 47.454
14 | 0.913 | 0.0217 | -0.068 | 42.066
14.5 | 0.859 | 0.02584 | -0.067 | 33.25

## 114. Re 12M Mach 0.00 (2)
BIGFOIL.COM POLAR EXPORT
MVR120
MVR120 |  |  |  | Cl Max: | 1.9277 | at alpha= | 17 | deg
XFOIL ncrit=9 |  |  |  | L/D Max: | 140.733 | at alpha= | 7.5 | deg
Re: | 12000000 |  |  | Cd Min: | 0.2534 | at alpha= | -20 | deg
Mach: | 0 |  |  | Cl=0 at alpha= | -2.7051 | deg
|  |  |  | @ Cl=0.1, Cd= | 0.0050954
|  |  |  | @ Cl=0.4, Cd= | 0.0047842
|  |  |  | @ Cl=0.6, Cd= | 0.0051094
alpha (deg) | Cl | Cd | Cm | Cl/Cd
-20 | -0.772 | 0.2534 | 0.0674 | -3.0466
-18 | -1.5361 | 0.03171 | -0.0649 | -48.4421
-17.5 | -1.5292 | 0.02775 | -0.0657 | -55.1063
-17 | -1.4981 | 0.02546 | -0.0655 | -58.8413
-16.5 | -1.461 | 0.02358 | -0.0652 | -61.9593
-16 | -1.4198 | 0.02203 | -0.0649 | -64.4485
-15.5 | -1.3763 | 0.0206 | -0.0646 | -66.8107
-15 | -1.3307 | 0.01938 | -0.0643 | -68.6636
-14.5 | -1.2836 | 0.01826 | -0.0641 | -70.2957
-14 | -1.2353 | 0.01728 | -0.0638 | -71.4873
-13.5 | -1.1864 | 0.01638 | -0.0635 | -72.4298
-13 | -1.1376 | 0.01553 | -0.0629 | -73.2518
-12.5 | -1.0898 | 0.01476 | -0.0621 | -73.8347
-12 | -1.0392 | 0.014 | -0.0617 | -74.2286
-11.5 | -0.9809 | 0.01327 | -0.0629 | -73.9186
-11 | -0.9216 | 0.01255 | -0.0643 | -73.4343
-10.5 | -0.8617 | 0.0119 | -0.0657 | -72.4118
-10 | -0.8053 | 0.01132 | -0.0662 | -71.1396
-9.5 | -0.7521 | 0.01075 | -0.066 | -69.9628
-9 | -0.7004 | 0.01037 | -0.0653 | -67.541
-8.5 | -0.647 | 0.00977 | -0.0651 | -66.2231
-8 | -0.5941 | 0.00838 | -0.065 | -70.895
-7.5 | -0.5396 | 0.00756 | -0.0649 | -71.3757
-7 | -0.4846 | 0.007 | -0.0648 | -69.2286
-6.5 | -0.4288 | 0.00655 | -0.0648 | -65.4656
-6 | -0.3727 | 0.0062 | -0.0649 | -60.1129
-5.5 | -0.3165 | 0.00593 | -0.0649 | -53.3727
-5 | -0.26 | 0.00571 | -0.0649 | -45.5342
-4.5 | -0.2032 | 0.00549 | -0.065 | -37.0128
-4 | -0.1465 | 0.00539 | -0.0651 | -27.18
-3.5 | -0.09 | 0.00532 | -0.0652 | -16.9173
-3 | -0.0335 | 0.00524 | -0.0652 | -6.3931
-2.5 | 0.0233 | 0.0052 | -0.0653 | 4.4808
-2 | 0.0801 | 0.00512 | -0.0655 | 15.6445
-1.5 | 0.1368 | 0.00505 | -0.0656 | 27.0891
-1 | 0.1932 | 0.00505 | -0.0657 | 38.2574
-0.5 | 0.25 | 0.00495 | -0.0658 | 50.5051
0 | 0.3068 | 0.0048 | -0.0661 | 63.9167
0.5 | 0.3638 | 0.00472 | -0.0663 | 77.0763
1 | 0.4202 | 0.00482 | -0.0664 | 87.1784
1.5 | 0.476 | 0.00492 | -0.0665 | 96.748
2 | 0.5325 | 0.00499 | -0.0666 | 106.7134
2.5 | 0.5886 | 0.00506 | -0.0667 | 116.3241
3 | 0.644 | 0.0053 | -0.0667 | 121.5094
3.5 | 0.6996 | 0.00551 | -0.0667 | 126.9691
4 | 0.7545 | 0.00582 | -0.0667 | 129.6392
4.5 | 0.8095 | 0.00606 | -0.0666 | 133.5809
5 | 0.864 | 0.00636 | -0.0664 | 135.8491
5.5 | 0.917 | 0.00682 | -0.066 | 134.4575
6 | 0.9693 | 0.00699 | -0.0652 | 138.6695
6.5 | 1.024 | 0.00736 | -0.0651 | 139.1304
7 | 1.0787 | 0.00768 | -0.065 | 140.4557
7.5 | 1.1329 | 0.00805 | -0.0648 | 140.7329
8 | 1.1865 | 0.00849 | -0.0646 | 139.7527
8.5 | 1.2396 | 0.00897 | -0.0643 | 138.194
9 | 1.2921 | 0.0095 | -0.0639 | 136.0105
9.5 | 1.3435 | 0.01013 | -0.0633 | 132.6259
10 | 1.3943 | 0.01079 | -0.0627 | 129.2215
10.5 | 1.4454 | 0.01134 | -0.0622 | 127.4603
11 | 1.496 | 0.01189 | -0.0617 | 125.82
11.5 | 1.546 | 0.01246 | -0.0611 | 124.077
12 | 1.5952 | 0.01306 | -0.0604 | 122.144
12.5 | 1.6436 | 0.01369 | -0.0596 | 120.0584
13 | 1.691 | 0.01436 | -0.0587 | 117.7577
13.5 | 1.7368 | 0.01512 | -0.0576 | 114.8677
14 | 1.7808 | 0.01598 | -0.0563 | 111.4393
14.5 | 1.8219 | 0.017 | -0.0545 | 107.1706
15 | 1.8583 | 0.01832 | -0.0522 | 101.4356
15.5 | 1.8909 | 0.01974 | -0.0494 | 95.7903
16 | 1.9134 | 0.02146 | -0.0451 | 89.1612
16.5 | 1.9238 | 0.02332 | -0.0393 | 82.4957
17 | 1.9277 | 0.02606 | -0.0342 | 73.9716
17.5 | 1.927 | 0.02978 | -0.0304 | 64.7079
18 | 1.9224 | 0.03459 | -0.0281 | 55.5768
18.5 | 1.9071 | 0.04136 | -0.0276 | 46.1098
19 | 1.8836 | 0.04999 | -0.0289 | 37.6795
19.5 | 1.8496 | 0.06101 | -0.0323 | 30.3163
20 | 1.7988 | 0.07561 | -0.0382 | 23.7905

## 115. Re 12M Mach 0.10 (1)
BIGFOIL.COM POLAR EXPORT
MVR120
MVR120 |  |  |  | Cl Max: | 1.173 | at alpha= | 9.5 | deg
JavaFoil+Calcfoil stall+Eppler ext transition |  |  |  | L/D Max: | 117.409 | at alpha= | 7 | deg
Re: | 12000000 |  |  | Cd Min: | 0.0062 | at alpha= | 0 | deg
Mach: | 0.1 |  |  | Cl=0 at alpha= | -2.819 | deg
|  |  |  | @ Cl=0.1, Cd= | 0.0063527
|  |  |  | @ Cl=0.4, Cd= | 0.00621
|  |  |  | @ Cl=0.6, Cd= | 0.0066814
alpha (deg) | Cl | Cd | Cm | Cl/Cd
-15 | -0.314 | 0.09704 | -0.032 | -3.233
-14.5 | -0.33 | 0.09209 | -0.033 | -3.585
-14 | -0.347 | 0.08669 | -0.033 | -3.998
-13.5 | -0.363 | 0.08142 | -0.034 | -4.454
-13 | -0.378 | 0.07584 | -0.035 | -4.989
-12.5 | -0.393 | 0.0703 | -0.036 | -5.596
-12 | -0.411 | 0.06035 | -0.04 | -6.808
-11.5 | -0.424 | 0.0549 | -0.041 | -7.715
-11 | -0.451 | 0.0353 | -0.048 | -12.783
-10.5 | -0.5 | 0.01283 | -0.056 | -38.979
-10 | -0.524 | 0.00918 | -0.059 | -57.017
-9.5 | -0.52 | 0.00865 | -0.06 | -60.125
-9 | -0.511 | 0.00827 | -0.06 | -61.801
-8.5 | -0.497 | 0.00798 | -0.06 | -62.284
-8 | -0.477 | 0.00777 | -0.061 | -61.318
-7.5 | -0.45 | 0.0079 | -0.061 | -57.032
-7 | -0.419 | 0.00772 | -0.061 | -54.238
-6.5 | -0.382 | 0.00752 | -0.061 | -50.751
-6 | -0.34 | 0.00733 | -0.062 | -46.329
-5.5 | -0.294 | 0.00715 | -0.062 | -41.053
-5 | -0.244 | 0.007 | -0.062 | -34.799
-4.5 | -0.191 | 0.00711 | -0.062 | -26.876
-4 | -0.136 | 0.00699 | -0.063 | -19.455
-3.5 | -0.079 | 0.00688 | -0.063 | -11.533
-3 | -0.021 | 0.00677 | -0.063 | -3.164
-2.5 | 0.037 | 0.00668 | -0.063 | 5.574
-2 | 0.096 | 0.00636 | -0.064 | 15.155
-1.5 | 0.156 | 0.00625 | -0.064 | 24.892
-1 | 0.215 | 0.00639 | -0.064 | 33.608
-0.5 | 0.274 | 0.00639 | -0.065 | 42.808
0 | 0.333 | 0.0062 | -0.065 | 53.742
0.5 | 0.392 | 0.00621 | -0.065 | 63.139
1 | 0.451 | 0.00621 | -0.065 | 72.596
1.5 | 0.51 | 0.00628 | -0.066 | 81.211
2 | 0.568 | 0.0066 | -0.066 | 86.152
2.5 | 0.627 | 0.00675 | -0.066 | 92.877
3 | 0.685 | 0.00674 | -0.066 | 101.695
3.5 | 0.743 | 0.00688 | -0.067 | 107.919
4 | 0.8 | 0.00707 | -0.067 | 113.05
4.5 | 0.854 | 0.00752 | -0.067 | 113.596
5 | 0.907 | 0.00835 | -0.067 | 108.658
5.5 | 0.957 | 0.00838 | -0.068 | 114.239
6 | 1.004 | 0.00864 | -0.068 | 116.202
6.5 | 1.048 | 0.00894 | -0.068 | 117.157
7 | 1.087 | 0.00926 | -0.068 | 117.409
7.5 | 1.121 | 0.00961 | -0.069 | 116.666
8 | 1.145 | 0.00996 | -0.069 | 114.963
8.5 | 1.163 | 0.01035 | -0.069 | 112.271
9 | 1.172 | 0.01043 | -0.069 | 112.309
9.5 | 1.173 | 0.01075 | -0.07 | 109.112
10 | 1.167 | 0.01116 | -0.07 | 104.544
10.5 | 1.152 | 0.0117 | -0.07 | 98.449
11 | 1.13 | 0.01239 | -0.07 | 91.216
11.5 | 1.102 | 0.01319 | -0.071 | 83.538
12 | 1.061 | 0.0151 | -0.07 | 70.278
12.5 | 1.017 | 0.01621 | -0.07 | 62.744
13 | 0.96 | 0.01878 | -0.069 | 51.122
13.5 | 0.906 | 0.0215 | -0.068 | 42.129
14 | 0.852 | 0.02439 | -0.068 | 34.929
14.5 | 0.799 | 0.0279 | -0.067 | 28.634

## 116. Re 12M Mach 0.10 (2)
BIGFOIL.COM POLAR EXPORT
MVR120
MVR120 |  |  |  | Cl Max: | 1.9052 | at alpha= | 16.5 | deg
XFOIL ncrit=9 |  |  |  | L/D Max: | 140.648 | at alpha= | 7 | deg
Re: | 12000000 |  |  | Cd Min: | 0.09738 | at alpha= | 20 | deg
Mach: | 0.1 |  |  | Cl=0 at alpha= | -2.7037 | deg
|  |  |  | @ Cl=0.1, Cd= | 0.0050961
|  |  |  | @ Cl=0.4, Cd= | 0.0047803
|  |  |  | @ Cl=0.6, Cd= | 0.0051045
alpha (deg) | Cl | Cd | Cm | Cl/Cd
-17 | -1.4671 | 0.03203 | -0.0675 | -45.8039
-16.5 | -1.4579 | 0.02763 | -0.0684 | -52.7651
-16 | -1.4248 | 0.02506 | -0.0682 | -56.8555
-15.5 | -1.3851 | 0.02302 | -0.0678 | -60.1694
-15 | -1.3414 | 0.02135 | -0.0674 | -62.829
-14.5 | -1.2953 | 0.01986 | -0.0669 | -65.2216
-14 | -1.2473 | 0.01859 | -0.0664 | -67.0952
-13.5 | -1.1984 | 0.01744 | -0.0659 | -68.7156
-13 | -1.1491 | 0.0164 | -0.0652 | -70.0671
-12.5 | -1.1005 | 0.01548 | -0.0642 | -71.0917
-12 | -1.0507 | 0.01461 | -0.0634 | -71.9165
-11.5 | -0.9915 | 0.01378 | -0.0644 | -71.9521
-11 | -0.9313 | 0.01297 | -0.0657 | -71.8042
-10.5 | -0.8702 | 0.01225 | -0.067 | -71.0367
-10 | -0.8132 | 0.01161 | -0.0674 | -70.0431
-9.5 | -0.7593 | 0.01096 | -0.0671 | -69.2792
-9 | -0.707 | 0.01048 | -0.0662 | -67.4618
-8 | -0.5986 | 0.00885 | -0.0658 | -67.6384
-7.5 | -0.544 | 0.00777 | -0.0656 | -70.0129
-7 | -0.4886 | 0.00713 | -0.0655 | -68.5273
-6.5 | -0.4323 | 0.00663 | -0.0654 | -65.2036
-6 | -0.3757 | 0.00625 | -0.0654 | -60.112
-5.5 | -0.319 | 0.00596 | -0.0654 | -53.5235
-5 | -0.262 | 0.00573 | -0.0654 | -45.7243
-4.5 | -0.2048 | 0.00552 | -0.0654 | -37.1014
-4 | -0.1476 | 0.0054 | -0.0655 | -27.3333
-3.5 | -0.0907 | 0.00533 | -0.0655 | -17.0169
-3 | -0.0339 | 0.00524 | -0.0656 | -6.4695
-2.5 | 0.0233 | 0.0052 | -0.0657 | 4.4808
-2 | 0.0805 | 0.00512 | -0.0658 | 15.7227
-1.5 | 0.1375 | 0.00505 | -0.0659 | 27.2277
-1 | 0.1942 | 0.00505 | -0.066 | 38.4554
-0.5 | 0.2513 | 0.00496 | -0.0661 | 50.6653
0 | 0.3085 | 0.00481 | -0.0664 | 64.1372
0.5 | 0.3658 | 0.00472 | -0.0666 | 77.5
1 | 0.4225 | 0.00482 | -0.0667 | 87.6556
1.5 | 0.4787 | 0.00492 | -0.0668 | 97.2967
2 | 0.5355 | 0.005 | -0.0669 | 107.1
2.5 | 0.592 | 0.00507 | -0.067 | 116.7653
3 | 0.6477 | 0.00531 | -0.067 | 121.9774
3.5 | 0.7037 | 0.00553 | -0.067 | 127.2514
4 | 0.759 | 0.00583 | -0.0669 | 130.1887
4.5 | 0.8144 | 0.00608 | -0.0668 | 133.9474
5 | 0.8692 | 0.00639 | -0.0666 | 136.025
5.5 | 0.9227 | 0.00686 | -0.0661 | 134.5044
6 | 0.9754 | 0.00703 | -0.0653 | 138.7482
6.5 | 1.0306 | 0.00739 | -0.0651 | 139.4587
7 | 1.0858 | 0.00772 | -0.065 | 140.6477
7.5 | 1.1405 | 0.00811 | -0.0648 | 140.6289
8 | 1.1946 | 0.00856 | -0.0644 | 139.5561
8.5 | 1.2482 | 0.00906 | -0.064 | 137.7704
9 | 1.3011 | 0.00962 | -0.0635 | 135.2495
9.5 | 1.3528 | 0.01032 | -0.0628 | 131.0853
10 | 1.4046 | 0.01094 | -0.0622 | 128.3912
10.5 | 1.4563 | 0.01149 | -0.0615 | 126.745
11 | 1.5076 | 0.01206 | -0.0609 | 125.0083
11.5 | 1.5581 | 0.01266 | -0.0601 | 123.0727
12 | 1.6079 | 0.0133 | -0.0593 | 120.8947
12.5 | 1.6567 | 0.01399 | -0.0583 | 118.4203
13 | 1.7042 | 0.01474 | -0.0571 | 115.6174
13.5 | 1.7497 | 0.01562 | -0.0557 | 112.0166
14 | 1.7924 | 0.01667 | -0.0538 | 107.5225
14.5 | 1.8312 | 0.01796 | -0.0515 | 101.9599
15 | 1.8648 | 0.01949 | -0.0485 | 95.6798
15.5 | 1.8925 | 0.02117 | -0.0448 | 89.3954
16 | 1.8998 | 0.02329 | -0.0382 | 81.5715
16.5 | 1.9052 | 0.02596 | -0.033 | 73.3898
17 | 1.9019 | 0.02995 | -0.0288 | 63.5025
17.5 | 1.8918 | 0.03547 | -0.0265 | 53.3352
18 | 1.8754 | 0.04265 | -0.0264 | 43.9719
18.5 | 1.8458 | 0.05241 | -0.0285 | 35.2185
19 | 1.807 | 0.06455 | -0.0328 | 27.9938
19.5 | 1.7561 | 0.07949 | -0.0391 | 22.0921
20 | 1.6917 | 0.09738 | -0.0473 | 17.3722

## 117. Re 12M Mach 0.25 (1)
BIGFOIL.COM POLAR EXPORT
MVR120
MVR120 |  |  |  | Cl Max: | 1.146 | at alpha= | 8.5 | deg
JavaFoil+Calcfoil stall+Eppler ext transition |  |  |  | L/D Max: | 115.709 | at alpha= | 6.5 | deg
Re: | 12000000 |  |  | Cd Min: | 0.00624 | at alpha= | 0 | deg
Mach: | 0.25 |  |  | Cl=0 at alpha= | -2.8167 | deg
|  |  |  | @ Cl=0.1, Cd= | 0.0063884
|  |  |  | @ Cl=0.4, Cd= | 0.00624
|  |  |  | @ Cl=0.6, Cd= | 0.03195
alpha (deg) | Cl | Cd | Cm | Cl/Cd
-13.5 | -0.061 | 0.08756 | -0.032 | -0.701
-13 | -0.059 | 0.08267 | -0.033 | -0.708
-12.5 | -0.101 | 0.07843 | -0.033 | -1.284
-12 | -0.17 | 0.07424 | -0.033 | -2.287
-11.5 | -0.217 | 0.06968 | -0.034 | -3.118
-11 | -0.258 | 0.06469 | -0.035 | -3.986
-10.5 | -0.293 | 0.059 | -0.037 | -4.967
-10 | -0.326 | 0.04939 | -0.042 | -6.605
-9.5 | -0.386 | 0.01784 | -0.056 | -21.631
-9 | -0.435 | 0.00879 | -0.062 | -49.481
-8.5 | -0.442 | 0.00832 | -0.062 | -53.197
-8 | -0.44 | 0.00802 | -0.062 | -54.888
-7.5 | -0.428 | 0.0081 | -0.062 | -52.811
-7 | -0.407 | 0.00789 | -0.063 | -51.509
-6.5 | -0.377 | 0.00767 | -0.063 | -49.117
-6 | -0.34 | 0.00745 | -0.063 | -45.556
-5.5 | -0.296 | 0.00725 | -0.064 | -40.836
-5 | -0.248 | 0.00713 | -0.064 | -34.734
-4.5 | -0.195 | 0.00719 | -0.064 | -27.105
-4 | -0.139 | 0.00707 | -0.064 | -19.699
-3.5 | -0.081 | 0.00694 | -0.065 | -11.714
-3 | -0.022 | 0.00682 | -0.065 | -3.223
-2.5 | 0.038 | 0.00672 | -0.065 | 5.688
-2 | 0.099 | 0.00639 | -0.065 | 15.478
-1.5 | 0.16 | 0.00629 | -0.066 | 25.406
-1 | 0.221 | 0.00643 | -0.066 | 34.305
-0.5 | 0.281 | 0.00644 | -0.066 | 43.682
0 | 0.342 | 0.00624 | -0.067 | 54.851
0.5 | 0.403 | 0.00624 | -0.067 | 64.534
1 | 0.463 | 0.00626 | -0.067 | 74.004
1.5 | 0.524 | 0.00632 | -0.067 | 82.873
2 | 0.584 | 0.00671 | -0.068 | 86.977
2.5 | 0.644 | 0.00683 | -0.068 | 94.329
3 | 0.704 | 0.00682 | -0.068 | 103.137
3.5 | 0.763 | 0.00699 | -0.068 | 109.224
4 | 0.821 | 0.00718 | -0.069 | 114.368
4.5 | 0.877 | 0.00767 | -0.069 | 114.29
5 | 0.93 | 0.00854 | -0.069 | 108.933
5.5 | 0.98 | 0.00859 | -0.07 | 114.105
6 | 1.026 | 0.00889 | -0.07 | 115.448
6.5 | 1.067 | 0.00922 | -0.07 | 115.709
7 | 1.103 | 0.0096 | -0.07 | 114.842
7.5 | 1.13 | 0.01021 | -0.071 | 110.671
8 | 1.144 | 0.01041 | -0.071 | 109.9
8.5 | 1.146 | 0.01051 | -0.071 | 109.039
9 | 1.136 | 0.01102 | -0.071 | 103.037
9.5 | 1.112 | 0.01149 | -0.072 | 96.767
10 | 1.075 | 0.01217 | -0.072 | 88.291
10.5 | 1.023 | 0.01284 | -0.072 | 79.712
11 | 0.953 | 0.01504 | -0.072 | 63.384
11.5 | 0.872 | 0.01631 | -0.072 | 53.469
12 | 0.778 | 0.01824 | -0.071 | 42.668
12.5 | 0.679 | 0.02083 | -0.07 | 32.576
13 | 0.571 | 0.0254 | -0.069 | 22.479
13.5 | 0.46 | 0.03195 | -0.067 | 14.411

## 118. Re 12M Mach 0.25 (2)
BIGFOIL.COM POLAR EXPORT
MVR120
MVR120 |  |  |  | Cl Max: | 1.7278 | at alpha= | 13.5 | deg
XFOIL ncrit=9 |  |  |  | L/D Max: | 141.04 | at alpha= | 7 | deg
Re: | 12000000 |  |  | Cd Min: | 0.19126 | at alpha= | -15.5 | deg
Mach: | 0.25 |  |  | Cl=0 at alpha= | -2.6951 | deg
|  |  |  | @ Cl=0.1, Cd= | 0.0051332
|  |  |  | @ Cl=0.4, Cd= | 0.0047953
|  |  |  | @ Cl=0.6, Cd= | 0.0051033
alpha (deg) | Cl | Cd | Cm | Cl/Cd
-15.5 | -0.6358 | 0.19126 | 0.0337 | -3.3243
-15 | -0.6199 | 0.18472 | 0.0304 | -3.3559
-14.5 | -0.604 | 0.1779 | 0.0271 | -3.3952
-14 | -0.588 | 0.17068 | 0.024 | -3.445
-13.5 | -0.5753 | 0.16307 | 0.0209 | -3.5279
-13 | -0.6185 | 0.13761 | 0.0125 | -4.4946
-12.5 | -0.6171 | 0.12817 | 0.0085 | -4.8147
-12 | -0.616 | 0.11881 | 0.0044 | -5.1847
-10.5 | -0.8915 | 0.02409 | -0.0705 | -37.0071
-10 | -0.8466 | 0.01738 | -0.0736 | -48.7112
-9.5 | -0.7932 | 0.01466 | -0.0733 | -54.1064
-9 | -0.7406 | 0.01302 | -0.0719 | -56.8817
-8.5 | -0.6839 | 0.01184 | -0.071 | -57.7618
-8 | -0.626 | 0.01073 | -0.0704 | -58.3411
-7.5 | -0.5673 | 0.00991 | -0.0699 | -57.2452
-7 | -0.511 | 0.00806 | -0.0693 | -63.3995
-6.5 | -0.4522 | 0.00715 | -0.0688 | -63.2448
-6 | -0.3927 | 0.00656 | -0.0685 | -59.8628
-5.5 | -0.3333 | 0.00616 | -0.0682 | -54.1071
-5 | -0.2736 | 0.00585 | -0.0679 | -46.7692
-4.5 | -0.2138 | 0.00561 | -0.0678 | -38.1105
-4 | -0.1542 | 0.00544 | -0.0677 | -28.3456
-3.5 | -0.095 | 0.00538 | -0.0676 | -17.658
-3 | -0.0361 | 0.00527 | -0.0676 | -6.8501
-2.5 | 0.0231 | 0.00522 | -0.0676 | 4.4253
-2 | 0.0824 | 0.00516 | -0.0676 | 15.969
-1.5 | 0.1414 | 0.00507 | -0.0677 | 27.8895
-1 | 0.1999 | 0.00508 | -0.0677 | 39.3504
-0.5 | 0.2589 | 0.00497 | -0.0679 | 52.0926
0 | 0.3179 | 0.00484 | -0.0681 | 65.6818
0.5 | 0.377 | 0.00476 | -0.0683 | 79.2017
1 | 0.4356 | 0.00485 | -0.0684 | 89.8144
1.5 | 0.4937 | 0.00495 | -0.0684 | 99.7374
2 | 0.5525 | 0.00503 | -0.0685 | 109.841
2.5 | 0.6108 | 0.00512 | -0.0686 | 119.2969
3 | 0.6685 | 0.00537 | -0.0685 | 124.4879
3.5 | 0.7267 | 0.00558 | -0.0684 | 130.233
4 | 0.7839 | 0.00593 | -0.0682 | 132.1922
4.5 | 0.8413 | 0.00623 | -0.0679 | 135.0401
5 | 0.8984 | 0.00655 | -0.0676 | 137.1603
5.5 | 0.9544 | 0.00703 | -0.0669 | 135.761
6 | 1.0095 | 0.00722 | -0.0658 | 139.8199
6.5 | 1.0676 | 0.00759 | -0.0653 | 140.6588
7 | 1.1255 | 0.00798 | -0.0648 | 141.0401
7.5 | 1.1829 | 0.00845 | -0.0642 | 139.9882
8 | 1.24 | 0.00898 | -0.0634 | 138.0846
8.5 | 1.2963 | 0.00961 | -0.0624 | 134.8907
9 | 1.3505 | 0.01052 | -0.061 | 128.3745
9.5 | 1.4062 | 0.01118 | -0.0598 | 125.7782
10 | 1.4616 | 0.01186 | -0.0585 | 123.2378
10.5 | 1.5161 | 0.01262 | -0.057 | 120.1347
11 | 1.569 | 0.01355 | -0.0552 | 115.7934
11.5 | 1.6186 | 0.01478 | -0.0528 | 109.5129
12 | 1.6637 | 0.01637 | -0.0498 | 101.631
12.5 | 1.7025 | 0.01836 | -0.0461 | 92.7288
13 | 1.7275 | 0.02118 | -0.0409 | 81.5628
13.5 | 1.7278 | 0.02447 | -0.0328 | 70.6089
14 | 1.7126 | 0.02906 | -0.0259 | 58.9332
14.5 | 1.6901 | 0.03599 | -0.0231 | 46.9603
15 | 1.6612 | 0.04554 | -0.0246 | 36.4778
15.5 | 1.6292 | 0.0571 | -0.0292 | 28.5324
16 | 1.5857 | 0.07138 | -0.036 | 22.2149
16.5 | 1.5391 | 0.08675 | -0.0435 | 17.7418
17 | 1.4924 | 0.10262 | -0.0511 | 14.543
17.5 | 1.4442 | 0.1191 | -0.0591 | 12.1259
18 | 1.3966 | 0.13596 | -0.0678 | 10.2721
18.5 | 1.3522 | 0.15321 | -0.0775 | 8.8258

## 119. Re 12M Mach 0.50 (1)
BIGFOIL.COM POLAR EXPORT
MVR120
MVR120 |  |  |  | Cl Max: | 1.23 | at alpha= | 20 | deg
JavaFoil+Calcfoil stall+Eppler ext transition |  |  |  | L/D Max: | 114.394 | at alpha= | 4 | deg
Re: | 12000000 |  |  | Cd Min: | 0.00643 | at alpha= | 0.5 | deg
Mach: | 0.5 |  |  | Cl=0 at alpha= | -2.8209 | deg
|  |  |  | @ Cl=0.1, Cd= | 0.0067343
|  |  |  | @ Cl=0.4, Cd= | 0.0065569
|  |  |  | @ Cl=0.6, Cd= | 0.0066752
alpha (deg) | Cl | Cd | Cm | Cl/Cd
-20 | -0.93 | 0.15279 | -0.038 | -6.085
-19.5 | -0.902 | 0.14748 | -0.037 | -6.117
-19 | -0.876 | 0.14313 | -0.037 | -6.118
-18.5 | -0.849 | 0.13619 | -0.038 | -6.236
-18 | -0.825 | 0.13167 | -0.039 | -6.269
-17.5 | -0.8 | 0.12364 | -0.039 | -6.467
-17 | -0.772 | 0.11911 | -0.039 | -6.479
-16.5 | -0.744 | 0.11404 | -0.038 | -6.523
-16 | -0.716 | 0.11152 | -0.037 | -6.421
-15.5 | -0.688 | 0.10784 | -0.036 | -6.377
-15 | -0.661 | 0.10324 | -0.036 | -6.401
-14.5 | -0.634 | 0.09916 | -0.036 | -6.395
-14 | -0.608 | 0.09889 | -0.037 | -6.149
-13.5 | -0.581 | 0.09279 | -0.037 | -6.262
-13 | -0.554 | 0.08732 | -0.036 | -6.344
-12.5 | -0.527 | 0.07996 | -0.037 | -6.596
-12 | -0.502 | 0.0731 | -0.039 | -6.868
-11.5 | -0.472 | 0.08035 | -0.035 | -5.871
-11 | -0.447 | 0.06953 | -0.037 | -6.423
-10.5 | -0.422 | 0.06176 | -0.041 | -6.839
-10 | -0.403 | 0.05003 | -0.047 | -8.052
-9.5 | -0.413 | 0.01995 | -0.062 | -20.686
-9 | -0.338 | 0.0556 | -0.038 | -6.077
-8.5 | -0.31 | 0.0532 | -0.036 | -5.828
-8 | -0.292 | 0.03984 | -0.048 | -7.318
-7.5 | -0.316 | 0.00902 | -0.07 | -35.037
-7 | -0.23 | 0.04264 | -0.041 | -5.396
-6.5 | -0.201 | 0.0429 | -0.037 | -4.689
-6 | -0.215 | 0.00826 | -0.071 | -26.021
-5.5 | -0.181 | 0.00787 | -0.071 | -23.037
-5 | -0.223 | 0.00755 | -0.071 | -29.54
-4.5 | -0.201 | 0.00761 | -0.072 | -26.42
-4 | -0.15 | 0.00742 | -0.072 | -20.208
-3.5 | -0.089 | 0.00723 | -0.072 | -12.352
-3 | -0.024 | 0.00706 | -0.073 | -3.454
-2.5 | 0.043 | 0.00693 | -0.073 | 6.145
-2 | 0.11 | 0.0067 | -0.073 | 16.49
-1.5 | 0.179 | 0.00679 | -0.073 | 26.298
-1 | 0.247 | 0.00661 | -0.074 | 37.32
-0.5 | 0.314 | 0.00661 | -0.074 | 47.531
0 | 0.383 | 0.0066 | -0.074 | 57.931
0.5 | 0.45 | 0.00643 | -0.075 | 69.977
1 | 0.518 | 0.00647 | -0.075 | 79.997
1.5 | 0.585 | 0.00657 | -0.075 | 89.112
2 | 0.652 | 0.00704 | -0.076 | 92.656
2.5 | 0.719 | 0.00719 | -0.076 | 100.08
3 | 0.786 | 0.00722 | -0.076 | 108.849
3.5 | 0.851 | 0.00745 | -0.077 | 114.2
4 | 0.915 | 0.008 | -0.077 | 114.394
4.5 | 0.973 | 0.00901 | -0.077 | 107.918
5 | 1.024 | 0.00947 | -0.077 | 108.159
5.5 | 1.064 | 0.0097 | -0.078 | 109.679
6 | 1.086 | 0.01023 | -0.078 | 106.142
6.5 | 1.069 | 0.01081 | -0.078 | 98.824
7 | 0.908 | 0.01146 | -0.079 | 79.215
7.5 | 0.693 | 0.01238 | -0.079 | 56.014
8 | 0.727 | 0.01336 | -0.079 | 54.384
8.5 | 0.76 | 0.01371 | -0.079 | 55.411
9 | 0.778 | 0.01705 | -0.078 | 45.653
9.5 | 0.786 | 0.02122 | -0.076 | 37.043
10 | 0.825 | 0.02031 | -0.077 | 40.644
10.5 | 0.752 | 0.05623 | -0.06 | 13.38
11 | 0.858 | 0.0277 | -0.074 | 30.965
11.5 | 0.789 | 0.07132 | -0.053 | 11.056
12 | 0.815 | 0.07682 | -0.054 | 10.611
12.5 | 0.844 | 0.08122 | -0.055 | 10.39
13 | 0.857 | 0.08826 | -0.048 | 9.715
13.5 | 0.897 | 0.08568 | -0.055 | 10.473
14 | 0.938 | 0.08307 | -0.06 | 11.286
14.5 | 0.966 | 0.08668 | -0.06 | 11.147
15 | 0.977 | 0.10386 | -0.056 | 9.404
15.5 | 1.001 | 0.10453 | -0.055 | 9.573
16 | 1.039 | 0.10189 | -0.059 | 10.194
16.5 | 1.072 | 0.10272 | -0.061 | 10.432
17 | 1.097 | 0.10893 | -0.061 | 10.075
17.5 | 1.113 | 0.12359 | -0.058 | 9.004
18 | 1.122 | 0.15596 | -0.053 | 7.194
18.5 | 1.15 | 0.15966 | -0.054 | 7.2
19 | 1.178 | 0.16268 | -0.055 | 7.24
19.5 | 1.205 | 0.16881 | -0.056 | 7.139
20 | 1.23 | 0.17836 | -0.056 | 6.899

## 120. Re 12M Mach 0.50 (2)
BIGFOIL.COM POLAR EXPORT
MVR120
MVR120 |  |  |  | Cl Max: | 1.4011 | at alpha= | 8 | deg
XFOIL ncrit=9 |  |  |  | L/D Max: | 143.604 | at alpha= | 6 | deg
Re: | 12000000 |  |  | Cd Min: | 0.2808 | at alpha= | -20 | deg
Mach: | 0.5 |  |  | Cl=0 at alpha= | -2.657 | deg
|  |  |  | @ Cl=0.1, Cd= | 0.0052529
|  |  |  | @ Cl=0.4, Cd= | 0.0049122
|  |  |  | @ Cl=0.6, Cd= | 0.0051336
alpha (deg) | Cl | Cd | Cm | Cl/Cd
-20 | -0.8524 | 0.2808 | 0.0812 | -3.0356
-19.5 | -0.8297 | 0.27316 | 0.076 | -3.0374
-19 | -0.807 | 0.26537 | 0.0709 | -3.041
-18.5 | -0.7844 | 0.25709 | 0.0659 | -3.0511
-18 | -0.7619 | 0.24847 | 0.0609 | -3.0664
-17.5 | -0.74 | 0.23989 | 0.0561 | -3.0847
-17 | -0.7183 | 0.2313 | 0.0513 | -3.1055
-16.5 | -0.697 | 0.2227 | 0.0467 | -3.1298
-16 | -0.6767 | 0.21397 | 0.0421 | -3.1626
-15.5 | -0.6575 | 0.20442 | 0.0376 | -3.2164
-15 | -0.6375 | 0.19621 | 0.0333 | -3.2491
-14.5 | -0.6167 | 0.18886 | 0.0294 | -3.2654
-14 | -0.5969 | 0.18137 | 0.0256 | -3.2911
-13.5 | -0.5774 | 0.17334 | 0.0219 | -3.331
-13 | -0.5597 | 0.16519 | 0.0182 | -3.3882
-12.5 | -0.5436 | 0.15702 | 0.0147 | -3.462
-12 | -0.5309 | 0.1484 | 0.0111 | -3.5775
-11.5 | -0.5176 | 0.14003 | 0.0076 | -3.6964
-11 | -0.5064 | 0.13142 | 0.0042 | -3.8533
-10.5 | -0.4976 | 0.1225 | 0.0006 | -4.062
-10 | -0.4908 | 0.11329 | -0.0031 | -4.3322
-9.5 | -0.486 | 0.104 | -0.0072 | -4.6731
-9 | -0.4832 | 0.09462 | -0.0115 | -5.1067
-8.5 | -0.4796 | 0.08594 | -0.0158 | -5.5806
-8 | -0.4751 | 0.0779 | -0.0201 | -6.0988
-7.5 | -0.4712 | 0.06943 | -0.0258 | -6.7867
-7 | -0.4762 | 0.05709 | -0.04 | -8.3412
-6.5 | -0.4526 | 0.04056 | -0.0652 | -11.1588
-6 | -0.4247 | 0.02698 | -0.0767 | -15.7413
-5.5 | -0.3871 | 0.01463 | -0.0814 | -26.4593
-5 | -0.3292 | 0.00787 | -0.081 | -41.8297
-4.5 | -0.2583 | 0.00636 | -0.0793 | -40.6132
-4 | -0.1868 | 0.0058 | -0.0781 | -32.2069
-3.5 | -0.1165 | 0.00558 | -0.0771 | -20.8781
-3 | -0.0472 | 0.0055 | -0.0764 | -8.5818
-2.5 | 0.0216 | 0.00536 | -0.076 | 4.0299
-2 | 0.0903 | 0.00527 | -0.0758 | 17.1347
-1.5 | 0.1582 | 0.00515 | -0.0756 | 30.7184
-1 | 0.225 | 0.00519 | -0.0755 | 43.3526
-0.5 | 0.2924 | 0.00506 | -0.0755 | 57.7866
0 | 0.3599 | 0.00496 | -0.0756 | 72.5605
0.5 | 0.427 | 0.00488 | -0.0757 | 87.5
1 | 0.4936 | 0.00503 | -0.0756 | 98.1312
1.5 | 0.5609 | 0.00507 | -0.0756 | 110.6312
2 | 0.6285 | 0.00518 | -0.0755 | 121.332
2.5 | 0.6952 | 0.0054 | -0.0752 | 128.7407
3 | 0.7626 | 0.00561 | -0.0748 | 135.9358
3.5 | 0.8303 | 0.00591 | -0.0741 | 140.4907
4 | 0.8966 | 0.00644 | -0.0731 | 139.2236
4.5 | 0.9642 | 0.00686 | -0.072 | 140.5539
5 | 1.0311 | 0.00742 | -0.0703 | 138.9623
5.5 | 1.1004 | 0.00777 | -0.0685 | 141.6216
6 | 1.1675 | 0.00813 | -0.0657 | 143.6039
6.5 | 1.238 | 0.00886 | -0.0631 | 139.7291
7 | 1.3058 | 0.01004 | -0.0594 | 130.0598
7.5 | 1.3657 | 0.01213 | -0.0539 | 112.5886
8 | 1.4011 | 0.01626 | -0.0454 | 86.1685
8.5 | 1.3979 | 0.02251 | -0.0353 | 62.1013
9 | 1.3626 | 0.02901 | -0.0261 | 46.97
9.5 | 1.3246 | 0.03874 | -0.0262 | 34.192
10 | 1.2875 | 0.05145 | -0.0331 | 25.0243
10.5 | 1.2508 | 0.06578 | -0.0422 | 19.0149
11 | 1.2149 | 0.0803 | -0.0504 | 15.1295
11.5 | 1.1811 | 0.09459 | -0.0576 | 12.4865
12 | 1.15 | 0.10856 | -0.0641 | 10.5932
12.5 | 1.1231 | 0.12226 | -0.0707 | 9.1862
13 | 1.1011 | 0.13582 | -0.0776 | 8.1071

## 121. Re 14M Mach 0.00 (1)
BIGFOIL.COM POLAR EXPORT
MVR120
MVR120 |  |  |  | Cl Max: | 1.18 | at alpha= | 9.5 | deg
JavaFoil+Calcfoil stall+Eppler ext transition |  |  |  | L/D Max: | 120.174 | at alpha= | 7 | deg
Re: | 14000000 |  |  | Cd Min: | 0.00612 | at alpha= | 0.5 | deg
Mach: | 0 |  |  | Cl=0 at alpha= | -2.819 | deg
|  |  |  | @ Cl=0.1, Cd= | 0.0062656
|  |  |  | @ Cl=0.4, Cd= | 0.0061251
|  |  |  | @ Cl=0.6, Cd= | 0.0066186
alpha (deg) | Cl | Cd | Cm | Cl/Cd
-15.5 | -0.34 | 0.09995 | -0.033 | -3.402
-15 | -0.354 | 0.09601 | -0.033 | -3.686
-14.5 | -0.369 | 0.08916 | -0.034 | -4.136
-14 | -0.382 | 0.08474 | -0.034 | -4.513
-13.5 | -0.397 | 0.07875 | -0.035 | -5.036
-13 | -0.411 | 0.07218 | -0.037 | -5.688
-12.5 | -0.424 | 0.06505 | -0.039 | -6.524
-12 | -0.442 | 0.05322 | -0.043 | -8.3
-11.5 | -0.461 | 0.03983 | -0.047 | -11.586
-11 | -0.504 | 0.01667 | -0.054 | -30.229
-10.5 | -0.54 | 0.00956 | -0.059 | -56.524
-10 | -0.538 | 0.0088 | -0.059 | -61.193
-9.5 | -0.532 | 0.00836 | -0.059 | -63.614
-9 | -0.52 | 0.00804 | -0.06 | -64.648
-8.5 | -0.503 | 0.00786 | -0.06 | -63.983
-8 | -0.481 | 0.00791 | -0.06 | -60.795
-7.5 | -0.453 | 0.00768 | -0.06 | -58.933
-7 | -0.42 | 0.00755 | -0.061 | -55.638
-6.5 | -0.382 | 0.00734 | -0.061 | -52.032
-6 | -0.339 | 0.00716 | -0.061 | -47.38
-5.5 | -0.293 | 0.00699 | -0.062 | -41.885
-5 | -0.243 | 0.00711 | -0.062 | -34.173
-4.5 | -0.19 | 0.007 | -0.062 | -27.193
-4 | -0.135 | 0.00687 | -0.062 | -19.724
-3.5 | -0.079 | 0.00674 | -0.063 | -11.714
-3 | -0.021 | 0.00662 | -0.063 | -3.22
-2.5 | 0.037 | 0.00654 | -0.063 | 5.664
-2 | 0.096 | 0.00625 | -0.063 | 15.345
-1.5 | 0.155 | 0.00648 | -0.064 | 23.88
-1 | 0.214 | 0.00631 | -0.064 | 33.827
-0.5 | 0.272 | 0.00631 | -0.064 | 43.142
0 | 0.331 | 0.00629 | -0.064 | 52.704
0.5 | 0.39 | 0.00612 | -0.065 | 63.747
1 | 0.449 | 0.00615 | -0.065 | 72.94
1.5 | 0.507 | 0.00638 | -0.065 | 79.549
2 | 0.566 | 0.00656 | -0.065 | 86.213
2.5 | 0.624 | 0.00666 | -0.066 | 93.695
3 | 0.682 | 0.00675 | -0.066 | 101.011
3.5 | 0.739 | 0.00679 | -0.066 | 108.943
4 | 0.796 | 0.00695 | -0.067 | 114.474
4.5 | 0.85 | 0.00744 | -0.067 | 114.256
5 | 0.903 | 0.00816 | -0.067 | 110.655
5.5 | 0.953 | 0.00839 | -0.067 | 113.532
6 | 1 | 0.00843 | -0.068 | 118.646
6.5 | 1.044 | 0.00871 | -0.068 | 119.853
7 | 1.084 | 0.00902 | -0.068 | 120.174
7.5 | 1.118 | 0.00934 | -0.068 | 119.749
8 | 1.144 | 0.00968 | -0.069 | 118.218
8.5 | 1.163 | 0.01005 | -0.069 | 115.742
9 | 1.175 | 0.01046 | -0.069 | 112.417
9.5 | 1.18 | 0.01055 | -0.069 | 111.856
10 | 1.177 | 0.01098 | -0.07 | 107.164
10.5 | 1.167 | 0.01124 | -0.07 | 103.751
11 | 1.15 | 0.01187 | -0.07 | 96.861
11.5 | 1.127 | 0.01254 | -0.07 | 89.862
12 | 1.098 | 0.01329 | -0.07 | 82.647
12.5 | 1.057 | 0.01528 | -0.07 | 69.174
13 | 1.01 | 0.01713 | -0.069 | 58.955
13.5 | 0.961 | 0.01923 | -0.069 | 49.95
14 | 0.916 | 0.02063 | -0.069 | 44.425
14.5 | 0.863 | 0.02441 | -0.068 | 35.356

## 122. Re 14M Mach 0.00 (2)
BIGFOIL.COM POLAR EXPORT
MVR120
MVR120 |  |  |  | Cl Max: | 1.94 | at alpha= | 18 | deg
XFOIL ncrit=9 |  |  |  | L/D Max: | 144.618 | at alpha= | 7 | deg
Re: | 14000000 |  |  | Cd Min: | 0.06683 | at alpha= | 20 | deg
Mach: | 0 |  |  | Cl=0 at alpha= | -2.7035 | deg
|  |  |  | @ Cl=0.1, Cd= | 0.0050594
|  |  |  | @ Cl=0.4, Cd= | 0.0047871
|  |  |  | @ Cl=0.6, Cd= | 0.0051684
alpha (deg) | Cl | Cd | Cm | Cl/Cd
-19 | -1.5589 | 0.04347 | -0.0531 | -35.8615
-18.5 | -1.5943 | 0.03045 | -0.0663 | -52.358
-18 | -1.5866 | 0.02675 | -0.0663 | -59.3121
-17.5 | -1.5558 | 0.02448 | -0.066 | -63.5539
-17 | -1.5184 | 0.02269 | -0.0656 | -66.9193
-16.5 | -1.4773 | 0.02114 | -0.0652 | -69.8817
-16 | -1.4334 | 0.01981 | -0.0649 | -72.3574
-15.5 | -1.3879 | 0.01857 | -0.0646 | -74.7388
-15 | -1.3407 | 0.01749 | -0.0643 | -76.6552
-14.5 | -1.2924 | 0.01651 | -0.064 | -78.2798
-14 | -1.2432 | 0.01563 | -0.0637 | -79.5393
-13.5 | -1.1937 | 0.01482 | -0.0633 | -80.5466
-13 | -1.145 | 0.01407 | -0.0626 | -81.3788
-12.5 | -1.0963 | 0.01338 | -0.0617 | -81.9357
-12 | -1.0385 | 0.01267 | -0.0628 | -81.9653
-11.5 | -0.9797 | 0.01202 | -0.064 | -81.5058
-10.5 | -0.8633 | 0.01084 | -0.066 | -79.6402
-10 | -0.8092 | 0.01033 | -0.0659 | -78.3349
-9.5 | -0.7576 | 0.00986 | -0.0652 | -76.8357
-9 | -0.7042 | 0.00948 | -0.0649 | -74.2827
-8.5 | -0.6493 | 0.00911 | -0.0649 | -71.2733
-8 | -0.5937 | 0.00894 | -0.0649 | -66.4094
-7.5 | -0.5401 | 0.0078 | -0.0648 | -69.2436
-7 | -0.485 | 0.0071 | -0.0648 | -68.3099
-6.5 | -0.4293 | 0.00658 | -0.0648 | -65.2432
-6 | -0.3733 | 0.00619 | -0.0648 | -60.3069
-5.5 | -0.3169 | 0.00588 | -0.0649 | -53.8946
-5 | -0.2604 | 0.00565 | -0.0649 | -46.0885
-4.5 | -0.2036 | 0.00545 | -0.065 | -37.3578
-4 | -0.147 | 0.00534 | -0.0651 | -27.5281
-3.5 | -0.0905 | 0.00529 | -0.0651 | -17.1078
-3 | -0.0338 | 0.0052 | -0.0652 | -6.5
-2.5 | 0.0232 | 0.00512 | -0.0654 | 4.5312
-2 | 0.0801 | 0.00507 | -0.0655 | 15.7988
-1.5 | 0.1365 | 0.00504 | -0.0656 | 27.0833
-1 | 0.1932 | 0.00502 | -0.0657 | 38.4861
-0.5 | 0.2501 | 0.00492 | -0.0659 | 50.8333
0 | 0.3071 | 0.00482 | -0.0661 | 63.7137
0.5 | 0.3639 | 0.00471 | -0.0663 | 77.2611
1 | 0.4201 | 0.00483 | -0.0664 | 86.9772
1.5 | 0.4763 | 0.00492 | -0.0665 | 96.8089
2.5 | 0.5887 | 0.00514 | -0.0667 | 114.5331
3 | 0.6445 | 0.00528 | -0.0668 | 122.0644
3.5 | 0.7001 | 0.00549 | -0.0668 | 127.5228
4 | 0.755 | 0.00582 | -0.0667 | 129.7251
4.5 | 0.8102 | 0.00609 | -0.0667 | 133.0378
5 | 0.865 | 0.00634 | -0.0666 | 136.4353
5.5 | 0.9188 | 0.00677 | -0.0663 | 135.7164
6 | 0.9732 | 0.00699 | -0.0661 | 139.2275
7 | 1.0803 | 0.00747 | -0.0653 | 144.6185
7.5 | 1.1345 | 0.00785 | -0.0651 | 144.5223
8 | 1.1881 | 0.00829 | -0.0648 | 143.3172
8.5 | 1.2413 | 0.00877 | -0.0645 | 141.5393
9 | 1.2937 | 0.00932 | -0.0641 | 138.809
9.5 | 1.3457 | 0.00987 | -0.0637 | 136.3425
10 | 1.3976 | 0.01037 | -0.0633 | 134.7734
10.5 | 1.449 | 0.01088 | -0.0628 | 133.1801
11 | 1.4999 | 0.01141 | -0.0623 | 131.4549
11.5 | 1.5502 | 0.01197 | -0.0617 | 129.5071
12 | 1.5997 | 0.01255 | -0.0611 | 127.4661
12.5 | 1.6485 | 0.01316 | -0.0603 | 125.266
13 | 1.6962 | 0.01382 | -0.0595 | 122.7352
13.5 | 1.7424 | 0.01457 | -0.0584 | 119.5882
14 | 1.7865 | 0.01545 | -0.0571 | 115.6311
14.5 | 1.8261 | 0.01666 | -0.0551 | 109.6098
15 | 1.862 | 0.01806 | -0.0527 | 103.1008
15.5 | 1.8944 | 0.01953 | -0.0498 | 96.9995
16 | 1.916 | 0.02139 | -0.0455 | 89.5746
16.5 | 1.9244 | 0.02332 | -0.0394 | 82.5214
17 | 1.9326 | 0.02573 | -0.0346 | 75.1108
17.5 | 1.9383 | 0.02883 | -0.031 | 67.232
18 | 1.94 | 0.03285 | -0.0285 | 59.0563
18.5 | 1.9345 | 0.03825 | -0.0274 | 50.5752
19 | 1.9184 | 0.04558 | -0.0279 | 42.0886
19.5 | 1.8981 | 0.05411 | -0.0297 | 35.0785
20 | 1.8548 | 0.06683 | -0.0341 | 27.754

## 123. Re 14M Mach 0.10 (1)
BIGFOIL.COM POLAR EXPORT
MVR120
MVR120 |  |  |  | Cl Max: | 1.173 | at alpha= | 9.5 | deg
JavaFoil+Calcfoil stall+Eppler ext transition |  |  |  | L/D Max: | 119.818 | at alpha= | 7 | deg
Re: | 14000000 |  |  | Cd Min: | 0.00612 | at alpha= | 0.5 | deg
Mach: | 0.1 |  |  | Cl=0 at alpha= | -2.819 | deg
|  |  |  | @ Cl=0.1, Cd= | 0.0062567
|  |  |  | @ Cl=0.4, Cd= | 0.0061268
|  |  |  | @ Cl=0.6, Cd= | 0.0066242
alpha (deg) | Cl | Cd | Cm | Cl/Cd
-15 | -0.314 | 0.09597 | -0.033 | -3.274
-14.5 | -0.331 | 0.09068 | -0.033 | -3.645
-14 | -0.347 | 0.0854 | -0.034 | -4.063
-13.5 | -0.363 | 0.08101 | -0.034 | -4.477
-13 | -0.379 | 0.07533 | -0.035 | -5.026
-12.5 | -0.395 | 0.0688 | -0.037 | -5.734
-12 | -0.411 | 0.06012 | -0.04 | -6.837
-11.5 | -0.428 | 0.05005 | -0.043 | -8.56
-11 | -0.459 | 0.02937 | -0.05 | -15.644
-10.5 | -0.511 | 0.01058 | -0.058 | -48.254
-10 | -0.524 | 0.00895 | -0.059 | -58.52
-9.5 | -0.52 | 0.00849 | -0.06 | -61.292
-9 | -0.511 | 0.00812 | -0.06 | -62.978
-8.5 | -0.497 | 0.00791 | -0.06 | -62.818
-8 | -0.477 | 0.00793 | -0.061 | -60.1
-7.5 | -0.45 | 0.00774 | -0.061 | -58.221
-7 | -0.419 | 0.00757 | -0.061 | -55.335
-6.5 | -0.382 | 0.00737 | -0.061 | -51.787
-6 | -0.34 | 0.00718 | -0.062 | -47.311
-5.5 | -0.294 | 0.00701 | -0.062 | -41.894
-5 | -0.244 | 0.00712 | -0.062 | -34.215
-4.5 | -0.191 | 0.00701 | -0.062 | -27.266
-4 | -0.136 | 0.00688 | -0.063 | -19.784
-3.5 | -0.079 | 0.00674 | -0.063 | -11.769
-3 | -0.021 | 0.00665 | -0.063 | -3.22
-2.5 | 0.037 | 0.00654 | -0.063 | 5.69
-2 | 0.096 | 0.00624 | -0.064 | 15.428
-1.5 | 0.156 | 0.00649 | -0.064 | 23.944
-1 | 0.215 | 0.00632 | -0.064 | 33.958
-0.5 | 0.274 | 0.00632 | -0.065 | 43.339
0 | 0.333 | 0.00629 | -0.065 | 52.959
0.5 | 0.392 | 0.00612 | -0.065 | 64.016
1 | 0.451 | 0.00617 | -0.065 | 73.121
1.5 | 0.51 | 0.00638 | -0.066 | 79.842
2 | 0.568 | 0.00657 | -0.066 | 86.511
2.5 | 0.627 | 0.00667 | -0.066 | 93.954
3 | 0.685 | 0.00677 | -0.066 | 101.25
3.5 | 0.743 | 0.00681 | -0.067 | 109.093
4 | 0.8 | 0.00697 | -0.067 | 114.737
4.5 | 0.854 | 0.00747 | -0.067 | 114.302
5 | 0.907 | 0.00819 | -0.067 | 110.756
5.5 | 0.957 | 0.00843 | -0.068 | 113.604
6 | 1.004 | 0.00847 | -0.068 | 118.584
6.5 | 1.048 | 0.00876 | -0.068 | 119.643
7 | 1.087 | 0.00908 | -0.068 | 119.818
7.5 | 1.121 | 0.0094 | -0.069 | 119.251
8 | 1.145 | 0.00976 | -0.069 | 117.396
8.5 | 1.163 | 0.01014 | -0.069 | 114.653
9 | 1.172 | 0.01055 | -0.069 | 111.111
9.5 | 1.173 | 0.01066 | -0.07 | 110.106
10 | 1.167 | 0.01112 | -0.07 | 104.88
10.5 | 1.152 | 0.01139 | -0.07 | 101.114
11 | 1.13 | 0.01205 | -0.07 | 93.828
11.5 | 1.102 | 0.0128 | -0.071 | 86.085
12 | 1.068 | 0.01364 | -0.071 | 78.347
12.5 | 1.019 | 0.01566 | -0.07 | 65.093
13 | 0.963 | 0.01803 | -0.069 | 53.421
13.5 | 0.91 | 0.02027 | -0.069 | 44.922
14 | 0.856 | 0.02301 | -0.068 | 37.209
14.5 | 0.803 | 0.02629 | -0.067 | 30.531

## 124. Re 14M Mach 0.10 (2)
BIGFOIL.COM POLAR EXPORT
MVR120
MVR120 |  |  |  | Cl Max: | 1.9018 | at alpha= | 17 | deg
XFOIL ncrit=9 |  |  |  | L/D Max: | 144.601 | at alpha= | 7 | deg
Re: | 14000000 |  |  | Cd Min: | 0.09556 | at alpha= | 20 | deg
Mach: | 0.1 |  |  | Cl=0 at alpha= | -2.7028 | deg
|  |  |  | @ Cl=0.1, Cd= | 0.0050714
|  |  |  | @ Cl=0.4, Cd= | 0.0047882
|  |  |  | @ Cl=0.6, Cd= | 0.0051697
alpha (deg) | Cl | Cd | Cm | Cl/Cd
-17.5 | -1.4133 | 0.05105 | -0.0461 | -27.6846
-16.5 | -1.4825 | 0.02442 | -0.069 | -60.7084
-16 | -1.4444 | 0.0222 | -0.0685 | -65.0631
-15.5 | -1.401 | 0.02048 | -0.068 | -68.4082
-15 | -1.3544 | 0.01909 | -0.0675 | -70.9481
-14.5 | -1.3062 | 0.01783 | -0.0669 | -73.2586
-14 | -1.2567 | 0.01674 | -0.0664 | -75.0717
-13.5 | -1.2067 | 0.01574 | -0.0658 | -76.6645
-13 | -1.157 | 0.01483 | -0.065 | -78.0175
-12.5 | -1.1085 | 0.01403 | -0.0637 | -79.0093
-12 | -1.0503 | 0.01321 | -0.0645 | -79.5079
-11.5 | -0.9906 | 0.01247 | -0.0656 | -79.4387
-10.5 | -0.8721 | 0.01117 | -0.0673 | -78.0752
-10 | -0.817 | 0.01061 | -0.0671 | -77.0028
-9.5 | -0.7648 | 0.01009 | -0.0663 | -75.7978
-9 | -0.7107 | 0.00966 | -0.0659 | -73.5714
-8.5 | -0.6553 | 0.00921 | -0.0657 | -71.1509
-7.5 | -0.5443 | 0.00813 | -0.0655 | -66.9496
-7 | -0.489 | 0.00726 | -0.0654 | -67.3554
-6.5 | -0.4328 | 0.00667 | -0.0654 | -64.8876
-6 | -0.3763 | 0.00625 | -0.0654 | -60.208
-5.5 | -0.3195 | 0.00592 | -0.0654 | -53.9696
-5 | -0.2624 | 0.00567 | -0.0654 | -46.2787
-4.5 | -0.2052 | 0.00546 | -0.0654 | -37.5824
-4 | -0.1481 | 0.00534 | -0.0655 | -27.7341
-3.5 | -0.0912 | 0.0053 | -0.0655 | -17.2075
-2.5 | 0.0232 | 0.00512 | -0.0657 | 4.5312
-2 | 0.0805 | 0.00508 | -0.0658 | 15.8465
-1 | 0.1942 | 0.00503 | -0.066 | 38.6083
-0.5 | 0.2515 | 0.00492 | -0.0662 | 51.1179
0 | 0.3088 | 0.00482 | -0.0664 | 64.0664
0.5 | 0.366 | 0.00471 | -0.0666 | 77.707
1 | 0.4225 | 0.00484 | -0.0667 | 87.2934
1.5 | 0.479 | 0.00492 | -0.0668 | 97.3577
2 | 0.5358 | 0.00498 | -0.0669 | 107.5904
2.5 | 0.5921 | 0.00515 | -0.067 | 114.9709
3 | 0.6482 | 0.00529 | -0.0671 | 122.5331
3.5 | 0.7042 | 0.0055 | -0.0671 | 128.0364
4 | 0.7595 | 0.00584 | -0.067 | 130.0514
4.5 | 0.8151 | 0.00611 | -0.0669 | 133.4043
5 | 0.8703 | 0.00636 | -0.0668 | 136.8396
5.5 | 0.9245 | 0.0068 | -0.0664 | 135.9559
6 | 0.9793 | 0.00702 | -0.0662 | 139.5014
6.5 | 1.0322 | 0.00719 | -0.0654 | 143.5605
7 | 1.0874 | 0.00752 | -0.0653 | 144.6011
7.5 | 1.1421 | 0.00792 | -0.065 | 144.2045
8 | 1.1963 | 0.00836 | -0.0647 | 143.0981
8.5 | 1.25 | 0.00886 | -0.0643 | 141.0835
9 | 1.3027 | 0.00945 | -0.0637 | 137.8519
10 | 1.408 | 0.0105 | -0.0627 | 134.0952
10.5 | 1.4601 | 0.01104 | -0.0621 | 132.2554
11 | 1.5116 | 0.01159 | -0.0615 | 130.4228
11.5 | 1.5625 | 0.01217 | -0.0608 | 128.3895
12 | 1.6126 | 0.01278 | -0.06 | 126.1815
12.5 | 1.6618 | 0.01345 | -0.059 | 123.5539
13 | 1.7097 | 0.01419 | -0.0579 | 120.4863
13.5 | 1.7554 | 0.01508 | -0.0565 | 116.4058
14 | 1.7971 | 0.01627 | -0.0545 | 110.4548
14.5 | 1.8355 | 0.01764 | -0.0521 | 104.0533
15 | 1.8685 | 0.01926 | -0.049 | 97.0145
15.5 | 1.8953 | 0.02107 | -0.0452 | 89.9525
16 | 1.8983 | 0.02342 | -0.038 | 81.0547
16.5 | 1.9004 | 0.02632 | -0.0325 | 72.2036
17 | 1.9018 | 0.02996 | -0.0288 | 63.478
17.5 | 1.8986 | 0.03477 | -0.0266 | 54.6045
18 | 1.8887 | 0.04108 | -0.0261 | 45.9761
18.5 | 1.8678 | 0.04954 | -0.0275 | 37.7029
19 | 1.8286 | 0.06141 | -0.0314 | 29.7769
19.5 | 1.7827 | 0.07534 | -0.0371 | 23.6621
20 | 1.7031 | 0.09556 | -0.0464 | 17.8223

## 125. Re 14M Mach 0.25 (1)
BIGFOIL.COM POLAR EXPORT
MVR120
MVR120 |  |  |  | Cl Max: | 1.146 | at alpha= | 8.5 | deg
JavaFoil+Calcfoil stall+Eppler ext transition |  |  |  | L/D Max: | 118.176 | at alpha= | 6.5 | deg
Re: | 14000000 |  |  | Cd Min: | 0.00616 | at alpha= | 0.5 | deg
Mach: | 0.25 |  |  | Cl=0 at alpha= | -2.8167 | deg
|  |  |  | @ Cl=0.1, Cd= | 0.0062843
|  |  |  | @ Cl=0.4, Cd= | 0.0061684
|  |  |  | @ Cl=0.6, Cd= | 0.03091
alpha (deg) | Cl | Cd | Cm | Cl/Cd
-13.5 | -0.061 | 0.08649 | -0.033 | -0.71
-13 | -0.059 | 0.08196 | -0.033 | -0.715
-12.5 | -0.101 | 0.07768 | -0.033 | -1.298
-12 | -0.17 | 0.07343 | -0.033 | -2.315
-11.5 | -0.218 | 0.06873 | -0.034 | -3.167
-11 | -0.258 | 0.06366 | -0.036 | -4.057
-10.5 | -0.295 | 0.05583 | -0.039 | -5.287
-10 | -0.335 | 0.03996 | -0.047 | -8.376
-9.5 | -0.405 | 0.01097 | -0.059 | -36.924
-9 | -0.435 | 0.00858 | -0.062 | -50.71
-8.5 | -0.442 | 0.00822 | -0.062 | -53.857
-8 | -0.44 | 0.00819 | -0.062 | -53.734
-7.5 | -0.428 | 0.00793 | -0.062 | -53.923
-7 | -0.407 | 0.00775 | -0.063 | -52.433
-6.5 | -0.377 | 0.00751 | -0.063 | -50.186
-6 | -0.34 | 0.00729 | -0.063 | -46.557
-5.5 | -0.296 | 0.00713 | -0.064 | -41.526
-5 | -0.248 | 0.00722 | -0.064 | -34.29
-4.5 | -0.195 | 0.00708 | -0.064 | -27.51
-4 | -0.139 | 0.00695 | -0.064 | -20.032
-3.5 | -0.081 | 0.0068 | -0.065 | -11.965
-3 | -0.022 | 0.0067 | -0.065 | -3.28
-2.5 | 0.038 | 0.00659 | -0.065 | 5.807
-2 | 0.099 | 0.00628 | -0.065 | 15.758
-1.5 | 0.16 | 0.00654 | -0.066 | 24.431
-1 | 0.221 | 0.00636 | -0.066 | 34.682
-0.5 | 0.281 | 0.00635 | -0.066 | 44.268
0 | 0.342 | 0.00633 | -0.067 | 54.057
0.5 | 0.403 | 0.00616 | -0.067 | 65.348
1 | 0.463 | 0.0062 | -0.067 | 74.701
1.5 | 0.524 | 0.00645 | -0.067 | 81.168
2 | 0.584 | 0.00663 | -0.068 | 88.033
2.5 | 0.644 | 0.00674 | -0.068 | 95.505
3 | 0.704 | 0.00685 | -0.068 | 102.779
3.5 | 0.763 | 0.0069 | -0.068 | 110.641
4 | 0.821 | 0.00728 | -0.069 | 112.761
4.5 | 0.877 | 0.00761 | -0.069 | 115.146
5 | 0.93 | 0.00838 | -0.069 | 110.941
5.5 | 0.98 | 0.00863 | -0.07 | 113.57
6 | 1.026 | 0.0087 | -0.07 | 117.936
6.5 | 1.067 | 0.00903 | -0.07 | 118.176
7 | 1.103 | 0.0094 | -0.07 | 117.358
7.5 | 1.13 | 0.00997 | -0.071 | 113.253
8 | 1.144 | 0.01019 | -0.071 | 112.227
8.5 | 1.146 | 0.01063 | -0.071 | 107.79
9 | 1.136 | 0.01113 | -0.071 | 102.047
9.5 | 1.112 | 0.01137 | -0.072 | 97.849
10 | 1.075 | 0.01191 | -0.072 | 90.206
10.5 | 1.023 | 0.01247 | -0.072 | 82.078
11 | 0.96 | 0.01357 | -0.072 | 70.701
11.5 | 0.874 | 0.01583 | -0.072 | 55.235
12 | 0.781 | 0.01755 | -0.071 | 44.491
12.5 | 0.682 | 0.01975 | -0.07 | 34.511
13 | 0.573 | 0.0245 | -0.069 | 23.365
13.5 | 0.461 | 0.03091 | -0.067 | 14.928

## 126. Re 14M Mach 0.25 (2)
BIGFOIL.COM POLAR EXPORT
MVR120
MVR120 |  |  |  | Cl Max: | 1.7669 | at alpha= | 13.5 | deg
XFOIL ncrit=9 |  |  |  | L/D Max: | 144.884 | at alpha= | 7 | deg
Re: | 14000000 |  |  | Cd Min: | 0.19758 | at alpha= | -16 | deg
Mach: | 0.25 |  |  | Cl=0 at alpha= | -2.6936 | deg
|  |  |  | @ Cl=0.1, Cd= | 0.005075
|  |  |  | @ Cl=0.4, Cd= | 0.0047908
|  |  |  | @ Cl=0.6, Cd= | 0.0051541
alpha (deg) | Cl | Cd | Cm | Cl/Cd
-16 | -0.653 | 0.19758 | 0.0372 | -3.305
-15 | -0.4206 | 0.15723 | 0.0035 | -2.6751
-14.5 | -0.4152 | 0.15265 | 0.0017 | -2.7199
-14 | -0.6397 | 0.15226 | 0.0188 | -4.2014
-13.5 | -0.6342 | 0.14352 | 0.0151 | -4.4189
-13 | -0.6307 | 0.13438 | 0.0112 | -4.6934
-12.5 | -0.6324 | 0.12434 | 0.0069 | -5.0861
-12 | -0.6353 | 0.11433 | 0.0024 | -5.5567
-11.5 | -0.705 | 0.0907 | -0.0109 | -7.7729
-11 | -0.9297 | 0.02934 | -0.0689 | -31.6871
-10.5 | -0.9034 | 0.01901 | -0.074 | -47.5224
-10 | -0.853 | 0.01523 | -0.0742 | -56.0079
-9.5 | -0.8015 | 0.01326 | -0.0728 | -60.4449
-9 | -0.7456 | 0.01195 | -0.0717 | -62.3933
-8.5 | -0.6873 | 0.01091 | -0.0709 | -62.9973
-8 | -0.6286 | 0.00995 | -0.0703 | -63.1759
-7 | -0.5105 | 0.00858 | -0.0693 | -59.4988
-6.5 | -0.4524 | 0.0073 | -0.0688 | -61.9726
-6 | -0.3932 | 0.0066 | -0.0685 | -59.5758
-5.5 | -0.3337 | 0.00613 | -0.0682 | -54.4372
-5 | -0.274 | 0.00579 | -0.068 | -47.323
-4.5 | -0.2142 | 0.00554 | -0.0678 | -38.6643
-4 | -0.1547 | 0.00538 | -0.0677 | -28.7546
-3.5 | -0.0956 | 0.00534 | -0.0676 | -17.9026
-3 | -0.0364 | 0.00522 | -0.0676 | -6.9732
-2.5 | 0.023 | 0.00514 | -0.0676 | 4.4747
-2 | 0.0824 | 0.00509 | -0.0677 | 16.1886
-1.5 | 0.1411 | 0.00504 | -0.0677 | 27.996
-1 | 0.1999 | 0.00505 | -0.0678 | 39.5842
-0.5 | 0.2591 | 0.00493 | -0.068 | 52.5558
0 | 0.3183 | 0.00484 | -0.0681 | 65.7645
0.5 | 0.3772 | 0.00474 | -0.0683 | 79.5781
1 | 0.4355 | 0.00487 | -0.0684 | 89.4251
1.5 | 0.4941 | 0.00494 | -0.0685 | 100.0202
2 | 0.5528 | 0.005 | -0.0686 | 110.56
2.5 | 0.611 | 0.00519 | -0.0686 | 117.7264
3 | 0.6691 | 0.00533 | -0.0686 | 125.5347
3.5 | 0.7271 | 0.00557 | -0.0685 | 130.5386
4.5 | 0.8424 | 0.00621 | -0.0681 | 135.6522
5 | 0.8995 | 0.00654 | -0.0677 | 137.5382
5.5 | 0.9564 | 0.00695 | -0.0672 | 137.6115
6 | 1.0137 | 0.0072 | -0.0667 | 140.7917
6.5 | 1.0693 | 0.00739 | -0.0656 | 144.6955
7 | 1.1272 | 0.00778 | -0.0651 | 144.8843
7.5 | 1.1848 | 0.00824 | -0.0645 | 143.7864
8 | 1.2419 | 0.00877 | -0.0637 | 141.6078
8.5 | 1.298 | 0.00945 | -0.0626 | 137.3545
9 | 1.3539 | 0.01011 | -0.0615 | 133.9169
9.5 | 1.4101 | 0.01072 | -0.0604 | 131.5392
10 | 1.4661 | 0.01136 | -0.0592 | 129.0581
10.5 | 1.5212 | 0.01207 | -0.0577 | 126.0315
11 | 1.575 | 0.01291 | -0.056 | 121.9985
11.5 | 1.6265 | 0.01398 | -0.0539 | 116.3448
12 | 1.6743 | 0.01536 | -0.0512 | 109.0039
12.5 | 1.7181 | 0.017 | -0.048 | 101.0647
13 | 1.7508 | 0.01938 | -0.0434 | 90.3406
13.5 | 1.7669 | 0.02244 | -0.0371 | 78.7389
14 | 1.7559 | 0.02607 | -0.0285 | 67.3533
14.5 | 1.7368 | 0.03167 | -0.0233 | 54.8405
15 | 1.7117 | 0.0397 | -0.0224 | 43.1159
15.5 | 1.6835 | 0.04984 | -0.0252 | 33.7781
16 | 1.6436 | 0.06289 | -0.0309 | 26.1345
16.5 | 1.5993 | 0.07736 | -0.0378 | 20.6735
17 | 1.5543 | 0.09246 | -0.045 | 16.8105
17.5 | 1.506 | 0.10855 | -0.0527 | 13.8738
18 | 1.4568 | 0.12524 | -0.0611 | 11.6321
18.5 | 1.4093 | 0.14216 | -0.0702 | 9.9135

## 127. Re 14M Mach 0.50 (1)
BIGFOIL.COM POLAR EXPORT
MVR120
MVR120 |  |  |  | Cl Max: | 1.23 | at alpha= | 20 | deg
JavaFoil+Calcfoil stall+Eppler ext transition |  |  |  | L/D Max: | 115.748 | at alpha= | 4 | deg
Re: | 14000000 |  |  | Cd Min: | 0.00635 | at alpha= | 0.5 | deg
Mach: | 0.5 |  |  | Cl=0 at alpha= | -2.8209 | deg
|  |  |  | @ Cl=0.1, Cd= | 0.0065943
|  |  |  | @ Cl=0.4, Cd= | 0.0064769
|  |  |  | @ Cl=0.6, Cd= | 0.0068491
alpha (deg) | Cl | Cd | Cm | Cl/Cd
-20 | -0.928 | 0.16375 | -0.037 | -5.668
-19.5 | -0.902 | 0.15585 | -0.037 | -5.785
-19 | -0.875 | 0.15397 | -0.037 | -5.685
-18.5 | -0.849 | 0.14565 | -0.037 | -5.83
-18 | -0.826 | 0.12991 | -0.039 | -6.359
-17.5 | -0.8 | 0.12143 | -0.04 | -6.591
-17 | -0.773 | 0.11665 | -0.039 | -6.625
-16.5 | -0.744 | 0.1133 | -0.038 | -6.57
-16 | -0.717 | 0.10891 | -0.038 | -6.581
-15.5 | -0.688 | 0.10564 | -0.037 | -6.517
-15 | -0.661 | 0.10161 | -0.036 | -6.505
-14.5 | -0.634 | 0.09755 | -0.036 | -6.502
-14 | -0.608 | 0.09779 | -0.037 | -6.222
-13.5 | -0.581 | 0.09168 | -0.037 | -6.342
-13 | -0.554 | 0.08591 | -0.037 | -6.452
-12.5 | -0.529 | 0.07853 | -0.038 | -6.733
-12 | -0.503 | 0.07193 | -0.04 | -6.996
-11.5 | -0.472 | 0.08 | -0.035 | -5.9
-11 | -0.447 | 0.06907 | -0.038 | -6.473
-10.5 | -0.424 | 0.06015 | -0.042 | -7.042
-10 | -0.408 | 0.04551 | -0.05 | -8.956
-9.5 | -0.423 | 0.01529 | -0.064 | -27.668
-9 | -0.338 | 0.05503 | -0.038 | -6.147
-8.5 | -0.31 | 0.05253 | -0.037 | -5.91
-8 | -0.297 | 0.03456 | -0.053 | -8.603
-7.5 | -0.316 | 0.00884 | -0.07 | -35.74
-7 | -0.232 | 0.04055 | -0.044 | -5.714
-6.5 | -0.201 | 0.04265 | -0.037 | -4.72
-6 | -0.215 | 0.00812 | -0.071 | -26.476
-5.5 | -0.181 | 0.00773 | -0.071 | -23.46
-5 | -0.223 | 0.00764 | -0.071 | -29.194
-4.5 | -0.201 | 0.00748 | -0.072 | -26.871
-4 | -0.15 | 0.0073 | -0.072 | -20.556
-3.5 | -0.089 | 0.00708 | -0.072 | -12.615
-3 | -0.024 | 0.00694 | -0.073 | -3.515
-2.5 | 0.043 | 0.00679 | -0.073 | 6.275
-2 | 0.11 | 0.00656 | -0.073 | 16.851
-1.5 | 0.179 | 0.00675 | -0.073 | 26.44
-1 | 0.247 | 0.00668 | -0.074 | 36.885
-0.5 | 0.314 | 0.00652 | -0.074 | 48.225
0 | 0.383 | 0.00652 | -0.074 | 58.631
0.5 | 0.45 | 0.00635 | -0.075 | 70.945
1 | 0.518 | 0.00642 | -0.075 | 80.677
1.5 | 0.585 | 0.00682 | -0.075 | 85.819
2 | 0.652 | 0.00695 | -0.076 | 93.932
2.5 | 0.719 | 0.00709 | -0.076 | 101.489
3 | 0.786 | 0.00726 | -0.076 | 108.247
3.5 | 0.851 | 0.00736 | -0.077 | 115.688
4 | 0.915 | 0.0079 | -0.077 | 115.748
4.5 | 0.973 | 0.00883 | -0.077 | 110.132
5 | 1.024 | 0.00928 | -0.077 | 110.379
5.5 | 1.064 | 0.00971 | -0.078 | 109.554
6 | 1.086 | 0.01001 | -0.078 | 108.485
6.5 | 1.069 | 0.01057 | -0.078 | 101.093
7 | 0.908 | 0.01119 | -0.079 | 81.123
7.5 | 0.693 | 0.01208 | -0.079 | 57.381
8 | 0.727 | 0.01303 | -0.079 | 55.761
8.5 | 0.76 | 0.01365 | -0.079 | 55.639
9 | 0.78 | 0.0167 | -0.078 | 46.727
9.5 | 0.794 | 0.01985 | -0.077 | 39.985
10 | 0.83 | 0.01921 | -0.077 | 43.216
10.5 | 0.772 | 0.04674 | -0.065 | 16.517
11 | 0.868 | 0.02482 | -0.075 | 34.984
11.5 | 0.805 | 0.06198 | -0.06 | 12.994
12 | 0.828 | 0.06914 | -0.058 | 11.976
12.5 | 0.849 | 0.07732 | -0.056 | 10.979
13 | 0.865 | 0.08355 | -0.052 | 10.349
13.5 | 0.91 | 0.0775 | -0.059 | 11.746
14 | 0.944 | 0.07809 | -0.061 | 12.09
14.5 | 0.971 | 0.08266 | -0.061 | 11.749
15 | 0.977 | 0.10289 | -0.056 | 9.495
15.5 | 0.989 | 0.12169 | -0.05 | 8.13
16 | 1.021 | 0.12171 | -0.053 | 8.386
16.5 | 1.051 | 0.12451 | -0.055 | 8.441
17 | 1.079 | 0.12845 | -0.056 | 8.404
17.5 | 1.104 | 0.13782 | -0.056 | 8.011
18 | 1.122 | 0.16352 | -0.053 | 6.86
18.5 | 1.149 | 0.16743 | -0.054 | 6.861
19 | 1.176 | 0.17227 | -0.055 | 6.829
19.5 | 1.204 | 0.17643 | -0.056 | 6.824
20 | 1.23 | 0.18631 | -0.056 | 6.602

## 128. Re 14M Mach 0.50 (2)
BIGFOIL.COM POLAR EXPORT
MVR120
MVR120 |  |  |  | Cl Max: | 1.406 | at alpha= | 8 | deg
XFOIL ncrit=9 |  |  |  | L/D Max: | 146.417 | at alpha= | 6 | deg
Re: | 14000000 |  |  | Cd Min: | 0.13479 | at alpha= | 13 | deg
Mach: | 0.5 |  |  | Cl=0 at alpha= | -99 | deg
|  |  |  | @ Cl=0.1, Cd= | 0.00495
|  |  |  | @ Cl=0.4, Cd= | 0.0049143
|  |  |  | @ Cl=0.6, Cd= | 0.0050798
alpha (deg) | Cl | Cd | Cm | Cl/Cd
0 | 0.3602 | 0.00495 | -0.0757 | 72.7677
0.5 | 0.4271 | 0.00489 | -0.0758 | 87.3415
1 | 0.494 | 0.005 | -0.0757 | 98.8
1.5 | 0.5615 | 0.00504 | -0.0757 | 111.4087
2 | 0.6292 | 0.00511 | -0.0756 | 123.1311
2.5 | 0.6956 | 0.00543 | -0.0752 | 128.1031
3 | 0.7634 | 0.00556 | -0.0749 | 137.3022
3.5 | 0.8311 | 0.00586 | -0.0742 | 141.8259
4 | 0.8979 | 0.00636 | -0.0732 | 141.1792
4.5 | 0.9655 | 0.00683 | -0.0721 | 141.3616
5 | 1.0331 | 0.00733 | -0.0706 | 140.9413
5.5 | 1.1033 | 0.00767 | -0.0689 | 143.8462
6 | 1.1728 | 0.00801 | -0.0667 | 146.417
6.5 | 1.2411 | 0.00859 | -0.0635 | 144.482
7 | 1.3096 | 0.00972 | -0.0599 | 134.7325
7.5 | 1.3701 | 0.01179 | -0.0544 | 116.2087
8 | 1.406 | 0.01592 | -0.0459 | 88.3166
8.5 | 1.4039 | 0.02219 | -0.0358 | 63.2672
9 | 1.3688 | 0.02859 | -0.0261 | 47.8769
9.5 | 1.3308 | 0.03813 | -0.0258 | 34.9017
10 | 1.2937 | 0.05072 | -0.0326 | 25.5067
10.5 | 1.2571 | 0.06498 | -0.0416 | 19.346
11 | 1.2215 | 0.07947 | -0.0499 | 15.3706
11.5 | 1.1879 | 0.09372 | -0.057 | 12.675
12 | 1.1569 | 0.10764 | -0.0636 | 10.7479
12.5 | 1.1298 | 0.12126 | -0.0701 | 9.3172
13 | 1.1074 | 0.13479 | -0.0769 | 8.2157

## 129. Re 16M Mach 0.00 (1)
BIGFOIL.COM POLAR EXPORT
MVR120
MVR120 |  |  |  | Cl Max: | 1.18 | at alpha= | 9.5 | deg
JavaFoil+Calcfoil stall+Eppler ext transition |  |  |  | L/D Max: | 122.255 | at alpha= | 7 | deg
Re: | 16000000 |  |  | Cd Min: | 0.00606 | at alpha= | 0.5 | deg
Mach: | 0 |  |  | Cl=0 at alpha= | -2.819 | deg
|  |  |  | @ Cl=0.1, Cd= | 0.006458
|  |  |  | @ Cl=0.4, Cd= | 0.0060685
|  |  |  | @ Cl=0.6, Cd= | 0.006551
alpha (deg) | Cl | Cd | Cm | Cl/Cd
-15.5 | -0.34 | 0.09911 | -0.033 | -3.433
-15 | -0.354 | 0.09526 | -0.033 | -3.717
-14.5 | -0.369 | 0.08899 | -0.034 | -4.144
-14 | -0.383 | 0.08312 | -0.035 | -4.611
-13.5 | -0.397 | 0.07727 | -0.036 | -5.144
-13 | -0.412 | 0.07029 | -0.038 | -5.86
-12.5 | -0.426 | 0.06279 | -0.04 | -6.788
-12 | -0.447 | 0.04765 | -0.045 | -9.389
-11.5 | -0.471 | 0.03225 | -0.049 | -14.618
-11 | -0.518 | 0.01238 | -0.056 | -41.821
-10.5 | -0.54 | 0.00931 | -0.059 | -58.043
-10 | -0.538 | 0.00861 | -0.059 | -62.546
-9.5 | -0.532 | 0.00821 | -0.059 | -64.754
-9 | -0.52 | 0.00799 | -0.06 | -65.039
-8.5 | -0.503 | 0.00799 | -0.06 | -62.942
-8 | -0.481 | 0.00776 | -0.06 | -61.933
-7.5 | -0.453 | 0.00756 | -0.06 | -59.878
-7 | -0.42 | 0.00741 | -0.061 | -56.668
-6.5 | -0.382 | 0.0072 | -0.061 | -52.998
-6 | -0.339 | 0.00704 | -0.061 | -48.212
-5.5 | -0.293 | 0.00711 | -0.062 | -41.172
-5 | -0.243 | 0.007 | -0.062 | -34.706
-4.5 | -0.19 | 0.00688 | -0.062 | -27.67
-4 | -0.135 | 0.00674 | -0.062 | -20.098
-3.5 | -0.079 | 0.00664 | -0.063 | -11.901
-3 | -0.021 | 0.00651 | -0.063 | -3.274
-2.5 | 0.037 | 0.00644 | -0.063 | 5.755
-2 | 0.096 | 0.00646 | -0.063 | 14.83
-1.5 | 0.155 | 0.00643 | -0.064 | 24.073
-1 | 0.214 | 0.00623 | -0.064 | 34.299
-0.5 | 0.272 | 0.00622 | -0.064 | 43.769
0 | 0.331 | 0.00623 | -0.064 | 53.232
0.5 | 0.39 | 0.00606 | -0.065 | 64.38
1 | 0.449 | 0.00611 | -0.065 | 73.412
1.5 | 0.507 | 0.00642 | -0.065 | 78.993
2 | 0.566 | 0.00651 | -0.065 | 86.869
2.5 | 0.624 | 0.00658 | -0.066 | 94.746
3 | 0.682 | 0.0067 | -0.066 | 101.833
3.5 | 0.739 | 0.00683 | -0.066 | 108.185
4 | 0.796 | 0.00707 | -0.067 | 112.595
4.5 | 0.85 | 0.00736 | -0.067 | 115.451
5 | 0.903 | 0.00802 | -0.067 | 112.551
5.5 | 0.953 | 0.00825 | -0.067 | 115.44
6 | 1 | 0.0085 | -0.068 | 117.733
6.5 | 1.044 | 0.00856 | -0.068 | 121.981
7 | 1.084 | 0.00887 | -0.068 | 122.255
7.5 | 1.118 | 0.00917 | -0.068 | 121.889
8 | 1.144 | 0.0095 | -0.069 | 120.471
8.5 | 1.163 | 0.00987 | -0.069 | 117.841
9 | 1.175 | 0.01026 | -0.069 | 114.551
9.5 | 1.18 | 0.01068 | -0.069 | 110.507
10 | 1.177 | 0.01078 | -0.07 | 109.15
10.5 | 1.167 | 0.01123 | -0.07 | 103.891
11 | 1.15 | 0.01159 | -0.07 | 99.174
11.5 | 1.127 | 0.01226 | -0.07 | 91.932
12 | 1.098 | 0.01297 | -0.07 | 84.697
12.5 | 1.058 | 0.01487 | -0.07 | 71.176
13 | 1.013 | 0.01659 | -0.07 | 61.048
13.5 | 0.963 | 0.01855 | -0.069 | 51.913
14 | 0.919 | 0.01978 | -0.069 | 46.462
14.5 | 0.867 | 0.023 | -0.068 | 37.704

## 130. Re 16M Mach 0.00 (2)
BIGFOIL.COM POLAR EXPORT
MVR120
MVR120 |  |  |  | Cl Max: | 1.9788 | at alpha= | 18.5 | deg
XFOIL ncrit=9 |  |  |  | L/D Max: | 147.962 | at alpha= | 7 | deg
Re: | 16000000 |  |  | Cd Min: | 0.0555 | at alpha= | 20 | deg
Mach: | 0 |  |  | Cl=0 at alpha= | -2.7023 | deg
|  |  |  | @ Cl=0.1, Cd= | 0.0050329
|  |  |  | @ Cl=0.4, Cd= | 0.0048042
|  |  |  | @ Cl=0.6, Cd= | 0.005206
alpha (deg) | Cl | Cd | Cm | Cl/Cd
-18.5 | -1.6289 | 0.02743 | -0.0668 | -59.3839
-18 | -1.6046 | 0.02464 | -0.0664 | -65.1218
-17.5 | -1.5702 | 0.02258 | -0.0659 | -69.5394
-17 | -1.5305 | 0.02093 | -0.0655 | -73.1247
-16.5 | -1.4875 | 0.01954 | -0.0651 | -76.1259
-16 | -1.4422 | 0.01833 | -0.0648 | -78.6798
-15.5 | -1.3954 | 0.0172 | -0.0645 | -81.1279
-15 | -1.3474 | 0.01619 | -0.0642 | -83.2242
-14.5 | -1.2984 | 0.01528 | -0.0639 | -84.9738
-14 | -1.2487 | 0.01446 | -0.0635 | -86.3555
-13.5 | -1.1992 | 0.0137 | -0.063 | -87.5328
-13 | -1.1506 | 0.013 | -0.0622 | -88.5077
-12.5 | -1.0958 | 0.01233 | -0.0626 | -88.8727
-12 | -1.0377 | 0.01168 | -0.0637 | -88.8442
-11 | -0.9209 | 0.01051 | -0.0657 | -87.6213
-10.5 | -0.8657 | 0.01003 | -0.0659 | -86.3111
-10 | -0.8138 | 0.00959 | -0.0653 | -84.8592
-9 | -0.7066 | 0.00883 | -0.0647 | -80.0227
-8.5 | -0.6514 | 0.00843 | -0.0647 | -77.2716
-7.5 | -0.5401 | 0.00812 | -0.0647 | -66.5148
-7 | -0.4852 | 0.00724 | -0.0648 | -67.0166
-6.5 | -0.4295 | 0.00666 | -0.0648 | -64.4895
-6 | -0.3736 | 0.00622 | -0.0648 | -60.0643
-5.5 | -0.3173 | 0.00587 | -0.0649 | -54.0545
-5 | -0.2606 | 0.0056 | -0.0649 | -46.5357
-4.5 | -0.204 | 0.00542 | -0.065 | -37.6384
-4 | -0.1474 | 0.0053 | -0.0651 | -27.8113
-3.5 | -0.0908 | 0.00526 | -0.0651 | -17.2624
-3 | -0.034 | 0.00513 | -0.0653 | -6.6277
-2.5 | 0.0231 | 0.00505 | -0.0654 | 4.5743
-2 | 0.0799 | 0.00504 | -0.0655 | 15.8532
-1.5 | 0.1363 | 0.00502 | -0.0656 | 27.1514
-1 | 0.1933 | 0.00497 | -0.0657 | 38.8934
-0.5 | 0.2502 | 0.00488 | -0.0659 | 51.2705
0 | 0.3073 | 0.00481 | -0.0661 | 63.8877
0.5 | 0.3639 | 0.00474 | -0.0663 | 76.7722
1 | 0.4201 | 0.00484 | -0.0664 | 86.7975
1.5 | 0.4766 | 0.00491 | -0.0665 | 97.0672
2 | 0.5329 | 0.00496 | -0.0667 | 107.4395
2.5 | 0.5888 | 0.00518 | -0.0667 | 113.668
3 | 0.6448 | 0.00531 | -0.0668 | 121.4313
3.5 | 0.7005 | 0.00547 | -0.0668 | 128.0622
4 | 0.7556 | 0.00578 | -0.0668 | 130.7266
4.5 | 0.811 | 0.00604 | -0.0668 | 134.2715
5 | 0.8657 | 0.00637 | -0.0667 | 135.9027
5.5 | 0.9199 | 0.00672 | -0.0665 | 136.8899
6 | 0.9748 | 0.00694 | -0.0664 | 140.4611
6.5 | 1.0287 | 0.00711 | -0.0661 | 144.6835
7 | 1.0816 | 0.00731 | -0.0655 | 147.9617
7.5 | 1.1357 | 0.0077 | -0.0653 | 147.4935
8 | 1.1895 | 0.00813 | -0.0651 | 146.31
8.5 | 1.2427 | 0.00861 | -0.0647 | 144.3322
9 | 1.2956 | 0.00908 | -0.0644 | 142.6872
9.5 | 1.3481 | 0.00955 | -0.0641 | 141.1623
10 | 1.4003 | 0.01003 | -0.0637 | 139.6112
10.5 | 1.4519 | 0.01053 | -0.0633 | 137.8822
11 | 1.503 | 0.01105 | -0.0628 | 136.0181
11.5 | 1.5535 | 0.01159 | -0.0622 | 134.038
12 | 1.6033 | 0.01216 | -0.0616 | 131.8503
12.5 | 1.6523 | 0.01275 | -0.0609 | 129.5922
13 | 1.7002 | 0.01341 | -0.0601 | 126.786
13.5 | 1.7466 | 0.01415 | -0.059 | 123.4346
14 | 1.7892 | 0.01522 | -0.0574 | 117.5558
14.5 | 1.8281 | 0.01654 | -0.0553 | 110.526
15.5 | 1.9015 | 0.019 | -0.0508 | 100.0789
16 | 1.9327 | 0.02036 | -0.0478 | 94.9263
16.5 | 1.952 | 0.02179 | -0.0429 | 89.5824
17 | 1.9629 | 0.02371 | -0.0376 | 82.7879
17.5 | 1.9721 | 0.02617 | -0.0334 | 75.3573
18 | 1.9779 | 0.02939 | -0.0301 | 67.2984
18.5 | 1.9788 | 0.03359 | -0.0279 | 58.9104
19 | 1.9714 | 0.03928 | -0.027 | 50.1884
19.5 | 1.9608 | 0.04598 | -0.0275 | 42.6446
20 | 1.9329 | 0.0555 | -0.0296 | 34.827

## 131. Re 16M Mach 0.10 (1)
BIGFOIL.COM POLAR EXPORT
MVR120
MVR120 |  |  |  | Cl Max: | 1.173 | at alpha= | 9.5 | deg
JavaFoil+Calcfoil stall+Eppler ext transition |  |  |  | L/D Max: | 121.991 | at alpha= | 7 | deg
Re: | 16000000 |  |  | Cd Min: | 0.00606 | at alpha= | 0.5 | deg
Mach: | 0.1 |  |  | Cl=0 at alpha= | -2.819 | deg
|  |  |  | @ Cl=0.1, Cd= | 0.006468
|  |  |  | @ Cl=0.4, Cd= | 0.0060695
|  |  |  | @ Cl=0.6, Cd= | 0.0065634
alpha (deg) | Cl | Cd | Cm | Cl/Cd
-15 | -0.314 | 0.09543 | -0.033 | -3.293
-14.5 | -0.331 | 0.09058 | -0.033 | -3.65
-14 | -0.347 | 0.08521 | -0.034 | -4.073
-13.5 | -0.363 | 0.07988 | -0.035 | -4.549
-13 | -0.38 | 0.07389 | -0.036 | -5.137
-12.5 | -0.396 | 0.06684 | -0.038 | -5.924
-12 | -0.414 | 0.0572 | -0.041 | -7.23
-11.5 | -0.435 | 0.0439 | -0.046 | -9.904
-11 | -0.475 | 0.02057 | -0.053 | -23.071
-10.5 | -0.517 | 0.0097 | -0.059 | -53.305
-10 | -0.524 | 0.00875 | -0.059 | -59.84
-9.5 | -0.52 | 0.0083 | -0.06 | -62.686
-9 | -0.511 | 0.00807 | -0.06 | -63.372
-8.5 | -0.497 | 0.00803 | -0.06 | -61.85
-8 | -0.477 | 0.00782 | -0.061 | -60.91
-7.5 | -0.45 | 0.00759 | -0.061 | -59.319
-7 | -0.419 | 0.00743 | -0.061 | -56.379
-6.5 | -0.382 | 0.00725 | -0.061 | -52.653
-6 | -0.34 | 0.00707 | -0.062 | -48.014
-5.5 | -0.294 | 0.00713 | -0.062 | -41.185
-5 | -0.244 | 0.00703 | -0.062 | -34.655
-4.5 | -0.191 | 0.0069 | -0.062 | -27.675
-4 | -0.136 | 0.00676 | -0.063 | -20.114
-3.5 | -0.079 | 0.00663 | -0.063 | -11.958
-3 | -0.021 | 0.00655 | -0.063 | -3.273
-2.5 | 0.037 | 0.00644 | -0.063 | 5.782
-2 | 0.096 | 0.00647 | -0.064 | 14.881
-1.5 | 0.156 | 0.00644 | -0.064 | 24.139
-1 | 0.215 | 0.00625 | -0.064 | 34.372
-0.5 | 0.274 | 0.00624 | -0.065 | 43.878
0 | 0.333 | 0.00623 | -0.065 | 53.493
0.5 | 0.392 | 0.00606 | -0.065 | 64.652
1 | 0.451 | 0.00613 | -0.065 | 73.602
1.5 | 0.51 | 0.00643 | -0.066 | 79.322
2 | 0.568 | 0.00652 | -0.066 | 87.169
2.5 | 0.627 | 0.0066 | -0.066 | 95.062
3 | 0.685 | 0.00671 | -0.066 | 102.125
3.5 | 0.743 | 0.00685 | -0.067 | 108.4
4 | 0.8 | 0.00709 | -0.067 | 112.761
4.5 | 0.854 | 0.00739 | -0.067 | 115.687
5 | 0.907 | 0.00806 | -0.067 | 112.529
5.5 | 0.957 | 0.00829 | -0.068 | 115.505
6 | 1.004 | 0.00854 | -0.068 | 117.656
6.5 | 1.048 | 0.00861 | -0.068 | 121.726
7 | 1.087 | 0.00891 | -0.068 | 121.991
7.5 | 1.121 | 0.00924 | -0.069 | 121.31
8 | 1.145 | 0.00958 | -0.069 | 119.605
8.5 | 1.163 | 0.00996 | -0.069 | 116.675
9 | 1.172 | 0.01036 | -0.069 | 113.12
9.5 | 1.173 | 0.01079 | -0.07 | 108.767
10 | 1.167 | 0.0109 | -0.07 | 106.99
10.5 | 1.152 | 0.01137 | -0.07 | 101.343
11 | 1.13 | 0.01177 | -0.07 | 96.035
11.5 | 1.102 | 0.01244 | -0.071 | 88.624
12 | 1.068 | 0.01337 | -0.071 | 79.911
12.5 | 1.021 | 0.01527 | -0.07 | 66.833
13 | 0.967 | 0.01731 | -0.07 | 55.862
13.5 | 0.913 | 0.01956 | -0.069 | 46.67
14 | 0.861 | 0.02162 | -0.069 | 39.809
14.5 | 0.806 | 0.02478 | -0.068 | 32.537

## 132. Re 16M Mach 0.10 (2)
BIGFOIL.COM POLAR EXPORT
MVR120
MVR120 |  |  |  | Cl Max: | 1.9408 | at alpha= | 17.5 | deg
XFOIL ncrit=9 |  |  |  | L/D Max: | 148.122 | at alpha= | 7 | deg
Re: | 16000000 |  |  | Cd Min: | 0.07791 | at alpha= | 20 | deg
Mach: | 0.1 |  |  | Cl=0 at alpha= | -2.7009 | deg
|  |  |  | @ Cl=0.1, Cd= | 0.0050365
|  |  |  | @ Cl=0.4, Cd= | 0.0048042
|  |  |  | @ Cl=0.6, Cd= | 0.005198
alpha (deg) | Cl | Cd | Cm | Cl/Cd
-17 | -1.4762 | 0.03117 | -0.0681 | -47.3596
-16.5 | -1.4681 | 0.02633 | -0.0687 | -55.7577
-16 | -1.4555 | 0.0205 | -0.0686 | -71
-15.5 | -1.4106 | 0.01887 | -0.068 | -74.7536
-15 | -1.3628 | 0.01758 | -0.0675 | -77.5199
-14.5 | -1.3134 | 0.01646 | -0.0669 | -79.7934
-14 | -1.2631 | 0.01545 | -0.0663 | -81.754
-13.5 | -1.2126 | 0.01454 | -0.0656 | -83.3975
-13 | -1.1631 | 0.01371 | -0.0646 | -84.8359
-12.5 | -1.1089 | 0.01293 | -0.0645 | -85.7618
-12 | -1.0497 | 0.01218 | -0.0654 | -86.1823
-11 | -0.9307 | 0.01087 | -0.0672 | -85.621
-10.5 | -0.8745 | 0.01035 | -0.0673 | -84.4928
-10 | -0.8218 | 0.00987 | -0.0665 | -83.2624
-9.5 | -0.7685 | 0.00946 | -0.0659 | -81.2368
-9 | -0.7131 | 0.00903 | -0.0657 | -78.9701
-8.5 | -0.6573 | 0.00859 | -0.0656 | -76.5192
-8 | -0.6016 | 0.00814 | -0.0655 | -73.9066
-7 | -0.489 | 0.00746 | -0.0654 | -65.5496
-6.5 | -0.433 | 0.00677 | -0.0654 | -63.9586
-6 | -0.3766 | 0.00629 | -0.0653 | -59.8728
-5.5 | -0.3198 | 0.00591 | -0.0654 | -54.1117
-5 | -0.2627 | 0.00563 | -0.0654 | -46.6607
-4.5 | -0.2056 | 0.00543 | -0.0654 | -37.8637
-4 | -0.1486 | 0.0053 | -0.0655 | -28.0377
-3.5 | -0.0916 | 0.00527 | -0.0655 | -17.3814
-3 | -0.0344 | 0.00514 | -0.0656 | -6.6926
-2.5 | 0.0231 | 0.00506 | -0.0657 | 4.5652
-2 | 0.0803 | 0.00504 | -0.0658 | 15.9325
-1.5 | 0.137 | 0.00503 | -0.0659 | 27.2366
-1 | 0.1943 | 0.00497 | -0.0661 | 39.0946
-0.5 | 0.2516 | 0.00488 | -0.0662 | 51.5574
0 | 0.309 | 0.00482 | -0.0664 | 64.1079
0.5 | 0.3659 | 0.00475 | -0.0666 | 77.0316
1 | 0.4225 | 0.00484 | -0.0667 | 87.2934
1.5 | 0.4793 | 0.00491 | -0.0668 | 97.6171
2 | 0.536 | 0.00496 | -0.067 | 108.0645
2.5 | 0.5922 | 0.00518 | -0.067 | 114.3243
3 | 0.6486 | 0.00531 | -0.0671 | 122.1469
3.5 | 0.7046 | 0.00549 | -0.0671 | 128.3424
4 | 0.7601 | 0.0058 | -0.067 | 131.0517
4.5 | 0.8159 | 0.00606 | -0.067 | 134.637
5 | 0.871 | 0.0064 | -0.0668 | 136.0938
5.5 | 0.9256 | 0.00674 | -0.0666 | 137.3294
6 | 0.981 | 0.00697 | -0.0665 | 140.7461
6.5 | 1.0354 | 0.00714 | -0.0661 | 145.014
7 | 1.0887 | 0.00735 | -0.0655 | 148.1224
7.5 | 1.1434 | 0.00776 | -0.0652 | 147.3454
8 | 1.1977 | 0.0082 | -0.0649 | 146.061
8.5 | 1.2513 | 0.00871 | -0.0645 | 143.6625
9 | 1.3048 | 0.00918 | -0.0641 | 142.1351
9.5 | 1.358 | 0.00966 | -0.0637 | 140.5797
10 | 1.4108 | 0.01016 | -0.0632 | 138.8583
10.5 | 1.463 | 0.01068 | -0.0626 | 136.985
11 | 1.5148 | 0.01121 | -0.062 | 135.1293
11.5 | 1.5659 | 0.01178 | -0.0613 | 132.9287
12 | 1.6163 | 0.01238 | -0.0605 | 130.5574
12.5 | 1.6658 | 0.01303 | -0.0596 | 127.8434
13 | 1.7138 | 0.01378 | -0.0585 | 124.3687
13.5 | 1.7591 | 0.01474 | -0.057 | 119.3419
14 | 1.7996 | 0.01609 | -0.0548 | 111.8459
14.5 | 1.8371 | 0.01755 | -0.0522 | 104.6781
15 | 1.8726 | 0.01897 | -0.0495 | 98.7138
15.5 | 1.905 | 0.02041 | -0.0464 | 93.3366
16 | 1.9223 | 0.02211 | -0.041 | 86.9426
16.5 | 1.9327 | 0.02415 | -0.0355 | 80.029
17 | 1.9384 | 0.02702 | -0.0309 | 71.7395
17.5 | 1.9408 | 0.03079 | -0.0277 | 63.0335
18 | 1.938 | 0.03571 | -0.0259 | 54.2705
18.5 | 1.9257 | 0.04239 | -0.0257 | 45.4282
19 | 1.8999 | 0.0515 | -0.0274 | 36.8913
19.5 | 1.8695 | 0.06217 | -0.0309 | 30.0708
20 | 1.8112 | 0.07791 | -0.0374 | 23.2473

## 133. Re 16M Mach 0.25 (1)
BIGFOIL.COM POLAR EXPORT
MVR120
MVR120 |  |  |  | Cl Max: | 1.146 | at alpha= | 8.5 | deg
JavaFoil+Calcfoil stall+Eppler ext transition |  |  |  | L/D Max: | 120.313 | at alpha= | 6.5 | deg
Re: | 16000000 |  |  | Cd Min: | 0.00611 | at alpha= | 0.5 | deg
Mach: | 0.25 |  |  | Cl=0 at alpha= | -2.8167 | deg
|  |  |  | @ Cl=0.1, Cd= | 0.0065095
|  |  |  | @ Cl=0.4, Cd= | 0.0061174
|  |  |  | @ Cl=0.6, Cd= | 0.02899
alpha (deg) | Cl | Cd | Cm | Cl/Cd
-13.5 | -0.061 | 0.08614 | -0.033 | -0.713
-13 | -0.059 | 0.08113 | -0.034 | -0.723
-12.5 | -0.101 | 0.07686 | -0.034 | -1.313
-12 | -0.17 | 0.07255 | -0.034 | -2.346
-11.5 | -0.218 | 0.06813 | -0.035 | -3.197
-11 | -0.258 | 0.06311 | -0.036 | -4.095
-10.5 | -0.297 | 0.05355 | -0.041 | -5.54
-10 | -0.343 | 0.03234 | -0.05 | -10.594
-9.5 | -0.411 | 0.00982 | -0.06 | -41.833
-9 | -0.435 | 0.00848 | -0.062 | -51.298
-8.5 | -0.442 | 0.00837 | -0.062 | -52.894
-8 | -0.44 | 0.00806 | -0.062 | -54.562
-7.5 | -0.428 | 0.00781 | -0.062 | -54.755
-7 | -0.407 | 0.00761 | -0.063 | -53.438
-6.5 | -0.377 | 0.00739 | -0.063 | -50.995
-6 | -0.34 | 0.00719 | -0.063 | -47.266
-5.5 | -0.296 | 0.00722 | -0.064 | -41.039
-5 | -0.248 | 0.00711 | -0.064 | -34.835
-4.5 | -0.195 | 0.00698 | -0.064 | -27.914
-4 | -0.139 | 0.00684 | -0.064 | -20.36
-3.5 | -0.081 | 0.00669 | -0.065 | -12.157
-3 | -0.022 | 0.00659 | -0.065 | -3.335
-2.5 | 0.038 | 0.00648 | -0.065 | 5.901
-2 | 0.099 | 0.00651 | -0.065 | 15.195
-1.5 | 0.16 | 0.00648 | -0.066 | 24.646
-1 | 0.221 | 0.00643 | -0.066 | 34.283
-0.5 | 0.281 | 0.00627 | -0.066 | 44.824
0 | 0.342 | 0.00626 | -0.067 | 54.633
0.5 | 0.403 | 0.00611 | -0.067 | 65.978
1 | 0.463 | 0.00616 | -0.067 | 75.209
1.5 | 0.524 | 0.00649 | -0.067 | 80.736
2 | 0.584 | 0.00658 | -0.068 | 88.702
2.5 | 0.644 | 0.00666 | -0.068 | 96.667
3 | 0.704 | 0.00679 | -0.068 | 103.595
3.5 | 0.763 | 0.00694 | -0.068 | 109.927
4 | 0.821 | 0.00722 | -0.069 | 113.813
4.5 | 0.877 | 0.00752 | -0.069 | 116.547
5 | 0.93 | 0.00824 | -0.069 | 112.861
5.5 | 0.98 | 0.00849 | -0.07 | 115.414
6 | 1.026 | 0.00876 | -0.07 | 117.146
6.5 | 1.067 | 0.00887 | -0.07 | 120.313
7 | 1.103 | 0.00922 | -0.07 | 119.585
7.5 | 1.13 | 0.00978 | -0.071 | 115.544
8 | 1.144 | 0.00999 | -0.071 | 114.486
8.5 | 1.146 | 0.01044 | -0.071 | 109.81
9 | 1.136 | 0.01092 | -0.071 | 104.006
9.5 | 1.112 | 0.01145 | -0.072 | 97.103
10 | 1.075 | 0.01178 | -0.072 | 91.234
10.5 | 1.023 | 0.01242 | -0.072 | 82.422
11 | 0.96 | 0.0132 | -0.072 | 72.69
11.5 | 0.876 | 0.01537 | -0.072 | 56.968
12 | 0.784 | 0.01689 | -0.071 | 46.399
12.5 | 0.685 | 0.0187 | -0.071 | 36.63
13 | 0.575 | 0.02311 | -0.069 | 24.903
13.5 | 0.464 | 0.02899 | -0.068 | 16.01

## 134. Re 16M Mach 0.25 (2)
BIGFOIL.COM POLAR EXPORT
MVR120
MVR120 |  |  |  | Cl Max: | 1.7915 | at alpha= | 13.5 | deg
XFOIL ncrit=9 |  |  |  | L/D Max: | 148.123 | at alpha= | 7 | deg
Re: | 16000000 |  |  | Cd Min: | 0.19745 | at alpha= | -16 | deg
Mach: | 0.25 |  |  | Cl=0 at alpha= | -2.693 | deg
|  |  |  | @ Cl=0.1, Cd= | 0.005047
|  |  |  | @ Cl=0.4, Cd= | 0.0047951
|  |  |  | @ Cl=0.6, Cd= | 0.0051657
alpha (deg) | Cl | Cd | Cm | Cl/Cd
-16 | -0.6535 | 0.19745 | 0.0372 | -3.3097
-15.5 | -0.6368 | 0.19098 | 0.0338 | -3.3344
-14.5 | -0.6582 | 0.15751 | 0.0214 | -4.1788
-14 | -0.6511 | 0.149 | 0.0176 | -4.3698
-13.5 | -0.6455 | 0.1405 | 0.014 | -4.5943
-13 | -0.648 | 0.13006 | 0.0094 | -4.9823
-12.5 | -0.6501 | 0.12011 | 0.0049 | -5.4125
-12 | -0.7658 | 0.0876 | -0.0141 | -8.742
-11.5 | -0.9375 | 0.03818 | -0.0652 | -24.5547
-11 | -0.9558 | 0.0225 | -0.073 | -42.48
-10.5 | -0.9109 | 0.01659 | -0.0749 | -54.9066
-10 | -0.8611 | 0.01385 | -0.0738 | -62.1733
-9.5 | -0.8069 | 0.01229 | -0.0724 | -65.655
-9 | -0.7489 | 0.01113 | -0.0716 | -67.2866
-8.5 | -0.6898 | 0.01021 | -0.0709 | -67.5612
-8 | -0.6308 | 0.00938 | -0.0702 | -67.2495
-7.5 | -0.5715 | 0.0087 | -0.0697 | -65.6897
-7 | -0.512 | 0.00806 | -0.0692 | -63.5236
-6.5 | -0.4525 | 0.00742 | -0.0688 | -60.9838
-6 | -0.3934 | 0.00671 | -0.0685 | -58.6289
-5.5 | -0.3339 | 0.00614 | -0.0682 | -54.3811
-5 | -0.2742 | 0.00576 | -0.068 | -47.6042
-4.5 | -0.2147 | 0.0055 | -0.0678 | -39.0364
-4 | -0.1552 | 0.00534 | -0.0677 | -29.0637
-3.5 | -0.096 | 0.00531 | -0.0676 | -18.0791
-3 | -0.0366 | 0.00516 | -0.0676 | -7.093
-2.5 | 0.023 | 0.00507 | -0.0677 | 4.5365
-2 | 0.0823 | 0.00505 | -0.0677 | 16.297
-1.5 | 0.1408 | 0.00504 | -0.0677 | 27.9365
-1 | 0.2001 | 0.00499 | -0.0678 | 40.1002
-0.5 | 0.2592 | 0.0049 | -0.068 | 52.898
0 | 0.3185 | 0.00483 | -0.0682 | 65.942
0.5 | 0.3772 | 0.00476 | -0.0683 | 79.2437
1 | 0.4357 | 0.00485 | -0.0684 | 89.8351
1.5 | 0.4944 | 0.00493 | -0.0685 | 100.284
2 | 0.553 | 0.00498 | -0.0686 | 111.0442
2.5 | 0.6112 | 0.00521 | -0.0686 | 117.3129
3 | 0.6696 | 0.00534 | -0.0686 | 125.3933
3.5 | 0.7275 | 0.00556 | -0.0685 | 130.8453
4 | 0.7851 | 0.0059 | -0.0683 | 133.0678
4.5 | 0.8429 | 0.0062 | -0.0681 | 135.9516
5 | 0.9006 | 0.00652 | -0.0678 | 138.1288
5.5 | 0.9576 | 0.00688 | -0.0674 | 139.186
6 | 1.0156 | 0.00713 | -0.067 | 142.4404
6.5 | 1.0723 | 0.00731 | -0.0663 | 146.6895
7 | 1.1287 | 0.00762 | -0.0654 | 148.1234
7.5 | 1.1863 | 0.00808 | -0.0647 | 146.8193
8 | 1.2434 | 0.00862 | -0.0639 | 144.2459
8.5 | 1.3 | 0.00922 | -0.0629 | 140.9978
9 | 1.3568 | 0.00978 | -0.062 | 138.7321
9.5 | 1.4133 | 0.01036 | -0.0609 | 136.4189
10 | 1.4696 | 0.01097 | -0.0597 | 133.9654
10.5 | 1.5252 | 0.01164 | -0.0583 | 131.0309
11 | 1.5797 | 0.01243 | -0.0567 | 127.0877
11.5 | 1.6324 | 0.01339 | -0.0547 | 121.9119
12 | 1.6823 | 0.0146 | -0.0522 | 115.226
12.5 | 1.7286 | 0.01605 | -0.0493 | 107.7009
13 | 1.7665 | 0.01811 | -0.0452 | 97.5428
13.5 | 1.7915 | 0.02085 | -0.0399 | 85.9233
14 | 1.79 | 0.02406 | -0.0314 | 74.3973
14.5 | 1.7737 | 0.02873 | -0.0244 | 61.7369
15 | 1.7511 | 0.03563 | -0.0216 | 49.1468
15.5 | 1.7249 | 0.04473 | -0.0227 | 38.5625
16 | 1.6867 | 0.05682 | -0.0273 | 29.685
16.5 | 1.6448 | 0.07056 | -0.0336 | 23.3107
17 | 1.5997 | 0.08541 | -0.0407 | 18.7297
17.5 | 1.5505 | 0.10131 | -0.0484 | 15.3045
18 | 1.5004 | 0.11775 | -0.0565 | 12.7423
18.5 | 1.4493 | 0.13483 | -0.0654 | 10.7491

## 135. Re 16M Mach 0.50 (1)
BIGFOIL.COM POLAR EXPORT
MVR120
MVR120 |  |  |  | Cl Max: | 1.229 | at alpha= | 20 | deg
JavaFoil+Calcfoil stall+Eppler ext transition |  |  |  | L/D Max: | 116.376 | at alpha= | 4 | deg
Re: | 16000000 |  |  | Cd Min: | 0.00636 | at alpha= | 1 | deg
Mach: | 0.5 |  |  | Cl=0 at alpha= | -2.8209 | deg
|  |  |  | @ Cl=0.1, Cd= | 0.0067821
|  |  |  | @ Cl=0.4, Cd= | 0.00645
|  |  |  | @ Cl=0.6, Cd= | 0.0067846
alpha (deg) | Cl | Cd | Cm | Cl/Cd
-20 | -0.928 | 0.16907 | -0.037 | -5.487
-19.5 | -0.902 | 0.16281 | -0.037 | -5.537
-19 | -0.875 | 0.16009 | -0.037 | -5.468
-18.5 | -0.849 | 0.1514 | -0.037 | -5.608
-18 | -0.827 | 0.12837 | -0.039 | -6.439
-17.5 | -0.8 | 0.12327 | -0.039 | -6.489
-17 | -0.772 | 0.1187 | -0.039 | -6.503
-16.5 | -0.744 | 0.11558 | -0.038 | -6.437
-16 | -0.716 | 0.11132 | -0.037 | -6.435
-15.5 | -0.689 | 0.10687 | -0.037 | -6.444
-15 | -0.661 | 0.10227 | -0.036 | -6.463
-14.5 | -0.634 | 0.09993 | -0.036 | -6.348
-14 | -0.609 | 0.09672 | -0.037 | -6.295
-13.5 | -0.582 | 0.09045 | -0.037 | -6.433
-13 | -0.555 | 0.08483 | -0.037 | -6.54
-12.5 | -0.529 | 0.07763 | -0.039 | -6.819
-12 | -0.505 | 0.07012 | -0.041 | -7.197
-11.5 | -0.472 | 0.07834 | -0.035 | -6.027
-11 | -0.448 | 0.06806 | -0.039 | -6.576
-10.5 | -0.425 | 0.05868 | -0.043 | -7.239
-10 | -0.413 | 0.04071 | -0.052 | -10.143
-9.5 | -0.433 | 0.01223 | -0.066 | -35.385
-9 | -0.339 | 0.05423 | -0.039 | -6.248
-8.5 | -0.311 | 0.05217 | -0.038 | -5.956
-8 | -0.311 | 0.02348 | -0.059 | -13.234
-7.5 | -0.316 | 0.00865 | -0.07 | -36.503
-7 | -0.235 | 0.03682 | -0.048 | -6.376
-6.5 | -0.202 | 0.04207 | -0.038 | -4.79
-6 | -0.215 | 0.00796 | -0.071 | -27.011
-5.5 | -0.181 | 0.0078 | -0.071 | -23.232
-5 | -0.223 | 0.00755 | -0.071 | -29.569
-4.5 | -0.201 | 0.00736 | -0.072 | -27.303
-4 | -0.15 | 0.00718 | -0.072 | -20.889
-3.5 | -0.089 | 0.00697 | -0.072 | -12.82
-3 | -0.024 | 0.00682 | -0.073 | -3.574
-2.5 | 0.043 | 0.00668 | -0.073 | 6.379
-2 | 0.11 | 0.0068 | -0.073 | 16.247
-1.5 | 0.179 | 0.00668 | -0.073 | 26.732
-1 | 0.247 | 0.0066 | -0.074 | 37.369
-0.5 | 0.314 | 0.00643 | -0.074 | 48.873
0 | 0.383 | 0.00645 | -0.074 | 59.342
0.5 | 0.45 | 0.00645 | -0.075 | 69.754
1 | 0.518 | 0.00636 | -0.075 | 81.348
1.5 | 0.585 | 0.00676 | -0.075 | 86.6
2 | 0.652 | 0.00687 | -0.076 | 94.992
2.5 | 0.719 | 0.00699 | -0.076 | 102.879
3 | 0.786 | 0.00718 | -0.076 | 109.383
3.5 | 0.851 | 0.00738 | -0.077 | 115.374
4 | 0.915 | 0.00786 | -0.077 | 116.376
4.5 | 0.973 | 0.00868 | -0.077 | 112.052
5 | 1.024 | 0.00911 | -0.077 | 112.407
5.5 | 1.064 | 0.00954 | -0.078 | 111.512
6 | 1.086 | 0.01002 | -0.078 | 108.363
6.5 | 1.069 | 0.01037 | -0.078 | 103.069
7 | 0.908 | 0.011 | -0.079 | 82.505
7.5 | 0.693 | 0.01187 | -0.079 | 58.432
8 | 0.727 | 0.01278 | -0.079 | 56.866
8.5 | 0.76 | 0.0134 | -0.079 | 56.7
9 | 0.782 | 0.01655 | -0.079 | 47.289
9.5 | 0.798 | 0.0189 | -0.077 | 42.22
10 | 0.832 | 0.01885 | -0.078 | 44.129
10.5 | 0.78 | 0.04298 | -0.066 | 18.149
11 | 0.874 | 0.02319 | -0.076 | 37.702
11.5 | 0.831 | 0.04928 | -0.066 | 16.864
12 | 0.836 | 0.06423 | -0.061 | 13.013
12.5 | 0.855 | 0.073 | -0.059 | 11.719
13 | 0.874 | 0.07785 | -0.056 | 11.22
13.5 | 0.917 | 0.07275 | -0.061 | 12.612
14 | 0.952 | 0.07288 | -0.063 | 13.066
14.5 | 0.96 | 0.0916 | -0.058 | 10.475
15 | 0.974 | 0.10654 | -0.055 | 9.146
15.5 | 0.988 | 0.12737 | -0.05 | 7.76
16 | 1.017 | 0.13133 | -0.051 | 7.74
16.5 | 1.046 | 0.13413 | -0.053 | 7.8
17 | 1.075 | 0.1388 | -0.054 | 7.745
17.5 | 1.101 | 0.14631 | -0.055 | 7.527
18 | 1.121 | 0.17215 | -0.053 | 6.513
18.5 | 1.149 | 0.17625 | -0.054 | 6.517
19 | 1.176 | 0.17858 | -0.055 | 6.584
19.5 | 1.203 | 0.18329 | -0.056 | 6.565
20 | 1.229 | 0.19093 | -0.056 | 6.438

## 136. Re 16M Mach 0.50 (2)
BIGFOIL.COM POLAR EXPORT
MVR120
MVR120 |  |  |  | Cl Max: | 1.4103 | at alpha= | 8 | deg
XFOIL ncrit=9 |  |  |  | L/D Max: | 148.768 | at alpha= | 6.5 | deg
Re: | 16000000 |  |  | Cd Min: | 0.28043 | at alpha= | -20 | deg
Mach: | 0.5 |  |  | Cl=0 at alpha= | -2.6558 | deg
|  |  |  | @ Cl=0.1, Cd= | 0.0051042
|  |  |  | @ Cl=0.4, Cd= | 0.0049181
|  |  |  | @ Cl=0.6, Cd= | 0.005055
alpha (deg) | Cl | Cd | Cm | Cl/Cd
-20 | -0.8527 | 0.28043 | 0.0812 | -3.0407
-19.5 | -0.8301 | 0.27281 | 0.076 | -3.0428
-19 | -0.8073 | 0.26513 | 0.071 | -3.0449
-18.5 | -0.7847 | 0.25707 | 0.066 | -3.0525
-18 | -0.7622 | 0.24856 | 0.061 | -3.0665
-17.5 | -0.7403 | 0.24001 | 0.0562 | -3.0845
-17 | -0.7187 | 0.23127 | 0.0514 | -3.1076
-16.5 | -0.6976 | 0.22253 | 0.0467 | -3.1349
-16 | -0.6777 | 0.21352 | 0.0421 | -3.1739
-15.5 | -0.658 | 0.20451 | 0.0376 | -3.2174
-15 | -0.6385 | 0.19576 | 0.0333 | -3.2616
-14.5 | -0.6178 | 0.18848 | 0.0294 | -3.2778
-14 | -0.5978 | 0.18118 | 0.0256 | -3.2995
-13.5 | -0.5778 | 0.17351 | 0.0221 | -3.3301
-13 | -0.56 | 0.16534 | 0.0184 | -3.387
-12.5 | -0.5438 | 0.1572 | 0.0149 | -3.4593
-12 | -0.5311 | 0.1485 | 0.0112 | -3.5764
-11.5 | -0.5183 | 0.14004 | 0.0077 | -3.7011
-11 | -0.509 | 0.13081 | 0.0041 | -3.8911
-10.5 | -0.5048 | 0.12068 | 0.0001 | -4.183
-10 | -0.499 | 0.11143 | -0.0037 | -4.4781
-9.5 | -0.4929 | 0.10233 | -0.008 | -4.8168
-9 | -0.4914 | 0.09383 | -0.0113 | -5.2371
-8.5 | -0.4876 | 0.08514 | -0.0159 | -5.727
-8 | -0.4831 | 0.07678 | -0.0209 | -6.292
-7.5 | -0.4802 | 0.06809 | -0.027 | -7.0524
-6 | -0.4319 | 0.02455 | -0.0783 | -17.5927
-5.5 | -0.3921 | 0.01289 | -0.0819 | -30.4189
-5 | -0.3309 | 0.00731 | -0.081 | -45.2668
-4.5 | -0.2594 | 0.00606 | -0.0793 | -42.8053
-4 | -0.1878 | 0.00564 | -0.078 | -33.2979
-3.5 | -0.1174 | 0.00547 | -0.0771 | -21.4625
-3 | -0.0477 | 0.00536 | -0.0765 | -8.8993
-2.5 | 0.0216 | 0.00519 | -0.0761 | 4.1618
-2 | 0.0905 | 0.0051 | -0.0759 | 17.7451
-1.5 | 0.1577 | 0.00513 | -0.0757 | 30.7407
-1 | 0.2253 | 0.00506 | -0.0756 | 44.5257
-0.5 | 0.2931 | 0.00496 | -0.0757 | 59.0927
0 | 0.3604 | 0.00493 | -0.0757 | 73.1034
0.5 | 0.4271 | 0.00491 | -0.0758 | 86.9857
1 | 0.4943 | 0.00497 | -0.0758 | 99.4567
1.5 | 0.562 | 0.00501 | -0.0758 | 112.1756
2 | 0.6295 | 0.00509 | -0.0757 | 123.6739
2.5 | 0.6963 | 0.00538 | -0.0753 | 129.4238
3 | 0.7642 | 0.00554 | -0.0749 | 137.9422
3.5 | 0.8314 | 0.00585 | -0.0743 | 142.1197
4 | 0.8985 | 0.00633 | -0.0733 | 141.9431
4.5 | 0.9663 | 0.0068 | -0.0721 | 142.1029
5 | 1.0346 | 0.0073 | -0.0707 | 141.726
5.5 | 1.1053 | 0.00756 | -0.0692 | 146.2037
6 | 1.1764 | 0.00793 | -0.0673 | 148.348
6.5 | 1.2437 | 0.00836 | -0.0639 | 148.7679
7 | 1.3127 | 0.00945 | -0.0603 | 138.9101
7.5 | 1.3738 | 0.0115 | -0.0548 | 119.4609
8 | 1.4103 | 0.01562 | -0.0463 | 90.2881
8.5 | 1.4091 | 0.02189 | -0.0361 | 64.3719
9 | 1.3743 | 0.02823 | -0.0263 | 48.6823
9.5 | 1.3362 | 0.0376 | -0.0255 | 35.5372
10 | 1.2991 | 0.05008 | -0.0321 | 25.9405
10.5 | 1.2627 | 0.06429 | -0.0412 | 19.6407
11 | 1.2271 | 0.07876 | -0.0495 | 15.5802
11.5 | 1.1935 | 0.09301 | -0.0566 | 12.832
12 | 1.1623 | 0.10691 | -0.0632 | 10.8718
12.5 | 1.1347 | 0.12055 | -0.0696 | 9.4127
13 | 1.1101 | 0.13438 | -0.0767 | 8.2609

## 137. Re 18M Mach 0.00 (1)
BIGFOIL.COM POLAR EXPORT
MVR120
MVR120 |  |  |  | Cl Max: | 1.18 | at alpha= | 9.5 | deg
JavaFoil+Calcfoil stall+Eppler ext transition |  |  |  | L/D Max: | 124.244 | at alpha= | 7 | deg
Re: | 18000000 |  |  | Cd Min: | 0.00615 | at alpha= | -0.5 | deg
Mach: | 0 |  |  | Cl=0 at alpha= | -2.819 | deg
|  |  |  | @ Cl=0.1, Cd= | 0.0065005
|  |  |  | @ Cl=0.4, Cd= | 0.0061885
|  |  |  | @ Cl=0.6, Cd= | 0.0064852
alpha (deg) | Cl | Cd | Cm | Cl/Cd
-15.5 | -0.341 | 0.09816 | -0.033 | -3.469
-15 | -0.354 | 0.09441 | -0.033 | -3.753
-14.5 | -0.369 | 0.08756 | -0.034 | -4.219
-14 | -0.384 | 0.08183 | -0.035 | -4.693
-13.5 | -0.399 | 0.07554 | -0.037 | -5.276
-13 | -0.414 | 0.06764 | -0.039 | -6.119
-12.5 | -0.43 | 0.05844 | -0.041 | -7.355
-12 | -0.45 | 0.04486 | -0.045 | -10.037
-11.5 | -0.475 | 0.02955 | -0.05 | -16.079
-11 | -0.522 | 0.01143 | -0.057 | -45.653
-10.5 | -0.54 | 0.00903 | -0.059 | -59.817
-10 | -0.538 | 0.0085 | -0.059 | -63.332
-9.5 | -0.532 | 0.00817 | -0.059 | -65.069
-9 | -0.52 | 0.00815 | -0.06 | -63.774
-8.5 | -0.503 | 0.00788 | -0.06 | -63.838
-8 | -0.481 | 0.00767 | -0.06 | -62.679
-7.5 | -0.453 | 0.00744 | -0.06 | -60.833
-7 | -0.42 | 0.00731 | -0.061 | -57.429
-6.5 | -0.382 | 0.00711 | -0.061 | -53.698
-6 | -0.339 | 0.00715 | -0.061 | -47.471
-5.5 | -0.293 | 0.00702 | -0.062 | -41.744
-5 | -0.243 | 0.00691 | -0.062 | -35.157
-4.5 | -0.19 | 0.00678 | -0.062 | -28.062
-4 | -0.135 | 0.00665 | -0.062 | -20.362
-3.5 | -0.079 | 0.00654 | -0.063 | -12.07
-3 | -0.021 | 0.00642 | -0.063 | -3.319
-2.5 | 0.037 | 0.00662 | -0.063 | 5.593
-2 | 0.096 | 0.00651 | -0.063 | 14.711
-1.5 | 0.155 | 0.00637 | -0.064 | 24.279
-1 | 0.214 | 0.00631 | -0.064 | 33.855
-0.5 | 0.272 | 0.00615 | -0.064 | 44.277
0 | 0.331 | 0.00616 | -0.064 | 53.827
0.5 | 0.39 | 0.00618 | -0.065 | 63.131
1 | 0.449 | 0.00623 | -0.065 | 72.055
1.5 | 0.507 | 0.00638 | -0.065 | 79.521
2 | 0.566 | 0.00645 | -0.065 | 87.692
2.5 | 0.624 | 0.00651 | -0.066 | 95.779
3 | 0.682 | 0.00665 | -0.066 | 102.57
3.5 | 0.739 | 0.00677 | -0.066 | 109.135
4 | 0.796 | 0.00711 | -0.067 | 111.873
4.5 | 0.85 | 0.00729 | -0.067 | 116.685
5 | 0.903 | 0.00791 | -0.067 | 114.079
5.5 | 0.953 | 0.00813 | -0.067 | 117.226
6 | 1 | 0.00836 | -0.068 | 119.588
6.5 | 1.044 | 0.00863 | -0.068 | 121.012
7 | 1.084 | 0.00873 | -0.068 | 124.244
7.5 | 1.118 | 0.00903 | -0.068 | 123.843
8 | 1.144 | 0.00935 | -0.069 | 122.323
8.5 | 1.163 | 0.00972 | -0.069 | 119.698
9 | 1.175 | 0.0101 | -0.069 | 116.37
9.5 | 1.18 | 0.0105 | -0.069 | 112.394
10 | 1.177 | 0.01091 | -0.07 | 107.845
10.5 | 1.167 | 0.01103 | -0.07 | 105.749
11 | 1.15 | 0.01159 | -0.07 | 99.167
11.5 | 1.127 | 0.01196 | -0.07 | 94.223
12 | 1.098 | 0.01267 | -0.07 | 86.696
12.5 | 1.063 | 0.01224 | -0.07 | 86.876
13 | 1.015 | 0.01609 | -0.07 | 63.062
13.5 | 0.966 | 0.01789 | -0.069 | 53.992
14 | 0.921 | 0.01922 | -0.069 | 47.913
14.5 | 0.87 | 0.02201 | -0.068 | 39.557

## 138. Re 18M Mach 0.00 (2)
BIGFOIL.COM POLAR EXPORT
MVR120
MVR120 |  |  |  | Cl Max: | 2.0105 | at alpha= | 18.5 | deg
XFOIL ncrit=9 |  |  |  | L/D Max: | 151.004 | at alpha= | 7 | deg
Re: | 18000000 |  |  | Cd Min: | 0.04865 | at alpha= | 20 | deg
Mach: | 0 |  |  | Cl=0 at alpha= | -2.7024 | deg
|  |  |  | @ Cl=0.1, Cd= | 0.005
|  |  |  | @ Cl=0.4, Cd= | 0.0048121
|  |  |  | @ Cl=0.6, Cd= | 0.0051994
alpha (deg) | Cl | Cd | Cm | Cl/Cd
-4 | -0.1478 | 0.00527 | -0.065 | -28.0455
-3.5 | -0.091 | 0.00522 | -0.0651 | -17.433
-2.5 | 0.0231 | 0.005 | -0.0654 | 4.62
-1.5 | 0.1363 | 0.005 | -0.0656 | 27.26
-1 | 0.1934 | 0.00493 | -0.0658 | 39.2292
-0.5 | 0.2504 | 0.00484 | -0.066 | 51.7355
0 | 0.3074 | 0.00479 | -0.0661 | 64.1754
0.5 | 0.3638 | 0.00478 | -0.0663 | 76.1088
1 | 0.4202 | 0.00483 | -0.0664 | 86.9979
2 | 0.533 | 0.00496 | -0.0667 | 107.4597
2.5 | 0.589 | 0.00517 | -0.0667 | 113.9265
3 | 0.6452 | 0.00532 | -0.0668 | 121.2782
4 | 0.756 | 0.00576 | -0.0668 | 131.25
4.5 | 0.8114 | 0.00603 | -0.0668 | 134.5605
5 | 0.8664 | 0.00634 | -0.0667 | 136.6562
5.5 | 0.9208 | 0.00669 | -0.0666 | 137.6383
6 | 0.9758 | 0.00688 | -0.0665 | 141.8314
6.5 | 1.0307 | 0.00707 | -0.0664 | 145.785
7 | 1.0827 | 0.00717 | -0.0657 | 151.0042
7.5 | 1.1368 | 0.00757 | -0.0655 | 150.1717
8 | 1.1906 | 0.008 | -0.0652 | 148.825
8.5 | 1.2442 | 0.00842 | -0.065 | 147.7672
9 | 1.2973 | 0.00885 | -0.0647 | 146.5876
9.5 | 1.3501 | 0.0093 | -0.0644 | 145.172
10 | 1.4024 | 0.00976 | -0.0641 | 143.6885
10.5 | 1.4542 | 0.01024 | -0.0636 | 142.0117
11 | 1.5055 | 0.01075 | -0.0632 | 140.0465
11.5 | 1.5562 | 0.01128 | -0.0627 | 137.961
12 | 1.6061 | 0.01183 | -0.0621 | 135.765
12.5 | 1.6553 | 0.01242 | -0.0614 | 133.277
13 | 1.7034 | 0.01307 | -0.0605 | 130.329
13.5 | 1.7498 | 0.01384 | -0.0595 | 126.4306
15.5 | 1.9114 | 0.01821 | -0.0521 | 104.9643
16 | 1.9453 | 0.01944 | -0.0495 | 100.0669
16.5 | 1.9729 | 0.02075 | -0.046 | 95.0795
17 | 1.9857 | 0.02236 | -0.0403 | 88.8059
17.5 | 1.997 | 0.02443 | -0.0356 | 81.7438
18 | 2.0057 | 0.02713 | -0.0319 | 73.9292
18.5 | 2.0105 | 0.03063 | -0.029 | 65.6383
19 | 2.0086 | 0.03529 | -0.0273 | 56.917
19.5 | 2.003 | 0.04093 | -0.0268 | 48.9372
20 | 1.9846 | 0.04865 | -0.0276 | 40.7934

## 139. Re 18M Mach 0.10 (1)
BIGFOIL.COM POLAR EXPORT
MVR120
MVR120 |  |  |  | Cl Max: | 1.173 | at alpha= | 9.5 | deg
JavaFoil+Calcfoil stall+Eppler ext transition |  |  |  | L/D Max: | 123.889 | at alpha= | 7 | deg
Re: | 18000000 |  |  | Cd Min: | 0.00616 | at alpha= | 0 | deg
Mach: | 0.1 |  |  | Cl=0 at alpha= | -2.819 | deg
|  |  |  | @ Cl=0.1, Cd= | 0.0064273
|  |  |  | @ Cl=0.4, Cd= | 0.0061881
|  |  |  | @ Cl=0.6, Cd= | 0.0064925
alpha (deg) | Cl | Cd | Cm | Cl/Cd
-15 | -0.315 | 0.09463 | -0.033 | -3.324
-14.5 | -0.331 | 0.0896 | -0.034 | -3.693
-14 | -0.347 | 0.08442 | -0.034 | -4.116
-13.5 | -0.364 | 0.07847 | -0.036 | -4.64
-13 | -0.381 | 0.07235 | -0.037 | -5.26
-12.5 | -0.398 | 0.06411 | -0.039 | -6.205
-12 | -0.415 | 0.05496 | -0.042 | -7.56
-11.5 | -0.438 | 0.04108 | -0.046 | -10.658
-11 | -0.48 | 0.01782 | -0.054 | -26.955
-10.5 | -0.522 | 0.00937 | -0.059 | -55.734
-10 | -0.524 | 0.00859 | -0.059 | -60.962
-9.5 | -0.52 | 0.00825 | -0.06 | -63.078
-9 | -0.511 | 0.00819 | -0.06 | -62.401
-8.5 | -0.497 | 0.00795 | -0.06 | -62.521
-8 | -0.477 | 0.00769 | -0.061 | -61.978
-7.5 | -0.45 | 0.0075 | -0.061 | -60.024
-7 | -0.419 | 0.00732 | -0.061 | -57.187
-6.5 | -0.382 | 0.00714 | -0.061 | -53.458
-6 | -0.34 | 0.00716 | -0.062 | -47.406
-5.5 | -0.294 | 0.00705 | -0.062 | -41.65
-5 | -0.244 | 0.00694 | -0.062 | -35.134
-4.5 | -0.191 | 0.00679 | -0.062 | -28.132
-4 | -0.136 | 0.00668 | -0.063 | -20.377
-3.5 | -0.079 | 0.00654 | -0.063 | -12.126
-3 | -0.021 | 0.00644 | -0.063 | -3.327
-2.5 | 0.037 | 0.00663 | -0.063 | 5.62
-2 | 0.096 | 0.00643 | -0.064 | 14.985
-1.5 | 0.156 | 0.00639 | -0.064 | 24.355
-1 | 0.215 | 0.00632 | -0.064 | 33.945
-0.5 | 0.274 | 0.00617 | -0.065 | 44.385
0 | 0.333 | 0.00616 | -0.065 | 54.082
0.5 | 0.392 | 0.00618 | -0.065 | 63.42
1 | 0.451 | 0.00624 | -0.065 | 72.24
1.5 | 0.51 | 0.00639 | -0.066 | 79.818
2 | 0.568 | 0.00646 | -0.066 | 87.986
2.5 | 0.627 | 0.00652 | -0.066 | 96.112
3 | 0.685 | 0.00666 | -0.066 | 102.836
3.5 | 0.743 | 0.00679 | -0.067 | 109.356
4 | 0.8 | 0.00714 | -0.067 | 112.076
4.5 | 0.854 | 0.00731 | -0.067 | 116.924
5 | 0.907 | 0.00794 | -0.067 | 114.212
5.5 | 0.957 | 0.00817 | -0.068 | 117.136
6 | 1.004 | 0.00841 | -0.068 | 119.442
6.5 | 1.048 | 0.00868 | -0.068 | 120.78
7 | 1.087 | 0.00878 | -0.068 | 123.889
7.5 | 1.121 | 0.00909 | -0.069 | 123.346
8 | 1.145 | 0.00943 | -0.069 | 121.496
8.5 | 1.163 | 0.0098 | -0.069 | 118.678
9 | 1.172 | 0.01019 | -0.069 | 115.046
9.5 | 1.173 | 0.0106 | -0.07 | 110.663
10 | 1.167 | 0.01103 | -0.07 | 105.788
10.5 | 1.152 | 0.01117 | -0.07 | 103.143
11 | 1.13 | 0.0118 | -0.07 | 95.802
11.5 | 1.102 | 0.01219 | -0.071 | 90.415
12 | 1.068 | 0.01302 | -0.071 | 82.029
12.5 | 1.022 | 0.01491 | -0.07 | 68.552
13 | 0.97 | 0.01673 | -0.07 | 57.979
13.5 | 0.915 | 0.01884 | -0.069 | 48.564
14 | 0.863 | 0.02082 | -0.069 | 41.475
14.5 | 0.809 | 0.02377 | -0.068 | 34.038

## 140. Re 18M Mach 0.10 (2)
BIGFOIL.COM POLAR EXPORT
MVR120
MVR120 |  |  |  | Cl Max: | 1.9737 | at alpha= | 18 | deg
XFOIL ncrit=9 |  |  |  | L/D Max: | 151.165 | at alpha= | 7 | deg
Re: | 18000000 |  |  | Cd Min: | 0.06623 | at alpha= | 20 | deg
Mach: | 0.1 |  |  | Cl=0 at alpha= | -2.7009 | deg
|  |  |  | @ Cl=0.1, Cd= | 0.005
|  |  |  | @ Cl=0.4, Cd= | 0.0048101
|  |  |  | @ Cl=0.6, Cd= | 0.0052002
alpha (deg) | Cl | Cd | Cm | Cl/Cd
-4 | -0.149 | 0.00528 | -0.0654 | -28.2197
-3.5 | -0.0918 | 0.00523 | -0.0655 | -17.5526
-3 | -0.0344 | 0.00508 | -0.0656 | -6.7717
-2.5 | 0.0231 | 0.005 | -0.0658 | 4.62
-1.5 | 0.137 | 0.005 | -0.0659 | 27.4
-1 | 0.1945 | 0.00493 | -0.0661 | 39.4523
-0.5 | 0.2518 | 0.00484 | -0.0663 | 52.0248
0 | 0.3091 | 0.0048 | -0.0665 | 64.3958
0.5 | 0.3658 | 0.00478 | -0.0666 | 76.5272
1 | 0.4226 | 0.00483 | -0.0667 | 87.4948
2 | 0.5361 | 0.00496 | -0.067 | 108.0847
2.5 | 0.5924 | 0.00518 | -0.067 | 114.3629
3 | 0.6489 | 0.00533 | -0.0671 | 121.7448
3.5 | 0.7049 | 0.00548 | -0.0671 | 128.6314
4 | 0.7605 | 0.00577 | -0.0671 | 131.8024
4.5 | 0.8163 | 0.00605 | -0.067 | 134.9256
5 | 0.8717 | 0.00636 | -0.0669 | 137.0597
5.5 | 0.9265 | 0.00672 | -0.0667 | 137.872
6.5 | 1.0374 | 0.0071 | -0.0665 | 146.1127
7 | 1.0899 | 0.00721 | -0.0657 | 151.165
7.5 | 1.1445 | 0.00763 | -0.0654 | 150
8.5 | 1.2529 | 0.0085 | -0.0648 | 147.4
9 | 1.3067 | 0.00894 | -0.0644 | 146.1633
9.5 | 1.36 | 0.0094 | -0.064 | 144.6809
10 | 1.413 | 0.00988 | -0.0635 | 143.0162
10.5 | 1.4655 | 0.01038 | -0.063 | 141.185
11 | 1.5174 | 0.01091 | -0.0624 | 139.0834
11.5 | 1.5687 | 0.01146 | -0.0617 | 136.8848
12 | 1.6193 | 0.01206 | -0.061 | 134.2703
12.5 | 1.669 | 0.0127 | -0.0601 | 131.4173
13 | 1.717 | 0.01346 | -0.059 | 127.5632
13.5 | 1.7604 | 0.01465 | -0.0571 | 120.1638
14 | 1.8029 | 0.01581 | -0.0552 | 114.0354
14.5 | 1.8445 | 0.0169 | -0.0533 | 109.142
15 | 1.883 | 0.01812 | -0.0509 | 103.9183
15.5 | 1.9181 | 0.01943 | -0.0481 | 98.7185
16 | 1.9453 | 0.02096 | -0.0442 | 92.8101
16.5 | 1.9582 | 0.02264 | -0.0383 | 86.4929
17 | 1.9664 | 0.02503 | -0.0332 | 78.5617
17.5 | 1.9723 | 0.02813 | -0.0293 | 70.1138
18 | 1.9737 | 0.03221 | -0.0266 | 61.276
18.5 | 1.9681 | 0.03766 | -0.0253 | 52.2597
19 | 1.9516 | 0.04504 | -0.0257 | 43.3304
19.5 | 1.9302 | 0.05373 | -0.0275 | 35.9241
20 | 1.8877 | 0.06623 | -0.0318 | 28.5022

## 141. Re 18M Mach 0.25 (1)
BIGFOIL.COM POLAR EXPORT
MVR120
MVR120 |  |  |  | Cl Max: | 1.146 | at alpha= | 8.5 | deg
JavaFoil+Calcfoil stall+Eppler ext transition |  |  |  | L/D Max: | 121.472 | at alpha= | 7 | deg
Re: | 18000000 |  |  | Cd Min: | 0.00619 | at alpha= | 0 | deg
Mach: | 0.25 |  |  | Cl=0 at alpha= | -2.8167 | deg
|  |  |  | @ Cl=0.1, Cd= | 0.0065677
|  |  |  | @ Cl=0.4, Cd= | 0.006228
|  |  |  | @ Cl=0.6, Cd= | 0.02728
alpha (deg) | Cl | Cd | Cm | Cl/Cd
-13.5 | -0.061 | 0.08511 | -0.034 | -0.723
-13 | -0.059 | 0.08051 | -0.034 | -0.729
-12.5 | -0.101 | 0.07567 | -0.034 | -1.336
-12 | -0.17 | 0.0713 | -0.035 | -2.391
-11.5 | -0.218 | 0.06742 | -0.035 | -3.234
-11 | -0.259 | 0.06184 | -0.037 | -4.19
-10.5 | -0.298 | 0.05135 | -0.042 | -5.807
-10 | -0.347 | 0.02822 | -0.051 | -12.307
-9.5 | -0.418 | 0.00922 | -0.061 | -45.358
-9 | -0.435 | 0.00861 | -0.062 | -50.542
-8.5 | -0.443 | 0.00824 | -0.062 | -53.679
-8 | -0.44 | 0.00794 | -0.062 | -55.392
-7.5 | -0.428 | 0.00769 | -0.062 | -55.665
-7 | -0.407 | 0.0075 | -0.063 | -54.187
-6.5 | -0.377 | 0.00729 | -0.063 | -51.653
-6 | -0.34 | 0.00729 | -0.063 | -46.607
-5.5 | -0.296 | 0.00714 | -0.064 | -41.485
-5 | -0.248 | 0.00702 | -0.064 | -35.279
-4.5 | -0.195 | 0.00688 | -0.064 | -28.321
-4 | -0.139 | 0.00674 | -0.064 | -20.654
-3.5 | -0.081 | 0.00659 | -0.065 | -12.331
-3 | -0.022 | 0.0065 | -0.065 | -3.381
-2.5 | 0.038 | 0.00667 | -0.065 | 5.729
-2 | 0.099 | 0.00657 | -0.065 | 15.068
-1.5 | 0.16 | 0.00643 | -0.066 | 24.864
-1 | 0.221 | 0.00636 | -0.066 | 34.683
-0.5 | 0.281 | 0.0062 | -0.066 | 45.366
0 | 0.342 | 0.00619 | -0.067 | 55.265
0.5 | 0.403 | 0.00623 | -0.067 | 64.699
1 | 0.463 | 0.00629 | -0.067 | 73.685
1.5 | 0.524 | 0.00644 | -0.067 | 81.298
2 | 0.584 | 0.00652 | -0.068 | 89.594
2.5 | 0.644 | 0.00661 | -0.068 | 97.51
3 | 0.704 | 0.00674 | -0.068 | 104.436
3.5 | 0.763 | 0.00687 | -0.068 | 111.032
4 | 0.821 | 0.00726 | -0.069 | 113.094
4.5 | 0.877 | 0.00744 | -0.069 | 117.785
5 | 0.93 | 0.00811 | -0.069 | 114.608
5.5 | 0.98 | 0.00836 | -0.07 | 117.221
6 | 1.026 | 0.00863 | -0.07 | 118.956
6.5 | 1.067 | 0.00893 | -0.07 | 119.538
7 | 1.103 | 0.00908 | -0.07 | 121.472
7.5 | 1.13 | 0.00961 | -0.071 | 117.581
8 | 1.144 | 0.00984 | -0.071 | 116.233
8.5 | 1.146 | 0.01027 | -0.071 | 111.611
9 | 1.136 | 0.01074 | -0.071 | 105.805
9.5 | 1.112 | 0.01126 | -0.072 | 98.729
10 | 1.075 | 0.01188 | -0.072 | 90.469
10.5 | 1.023 | 0.01224 | -0.072 | 83.614
11 | 0.96 | 0.01305 | -0.072 | 73.499
11.5 | 0.878 | 0.01491 | -0.072 | 58.844
12 | 0.787 | 0.01621 | -0.072 | 48.56
12.5 | 0.687 | 0.01804 | -0.071 | 38.064
13 | 0.578 | 0.02192 | -0.07 | 26.378
13.5 | 0.467 | 0.02728 | -0.068 | 17.104

## 142. Re 18M Mach 0.25 (2)
BIGFOIL.COM POLAR EXPORT
MVR120
MVR120 |  |  |  | Cl Max: | 1.8135 | at alpha= | 14 | deg
XFOIL ncrit=9 |  |  |  | L/D Max: | 151.056 | at alpha= | 7 | deg
Re: | 18000000 |  |  | Cd Min: | 0.16232 | at alpha= | -15 | deg
Mach: | 0.25 |  |  | Cl=0 at alpha= | -2.693 | deg
|  |  |  | @ Cl=0.1, Cd= | 0.0050339
|  |  |  | @ Cl=0.4, Cd= | 0.0048156
|  |  |  | @ Cl=0.6, Cd= | 0.0051653
alpha (deg) | Cl | Cd | Cm | Cl/Cd
-15 | -0.6779 | 0.16232 | 0.0238 | -4.1763
-14.5 | -0.6681 | 0.15461 | 0.0203 | -4.3212
-14 | -0.6609 | 0.14632 | 0.0166 | -4.5168
-13.5 | -0.6628 | 0.13601 | 0.012 | -4.8732
-12.5 | -0.7458 | 0.09978 | -0.0067 | -7.4744
-12 | -0.9521 | 0.04558 | -0.0558 | -20.8885
-11.5 | -0.9899 | 0.02879 | -0.0707 | -34.3835
-11 | -0.9656 | 0.01899 | -0.0752 | -50.8478
-10.5 | -0.919 | 0.01503 | -0.0748 | -61.1444
-10 | -0.8673 | 0.0129 | -0.0734 | -67.2326
-9.5 | -0.8103 | 0.01152 | -0.0723 | -70.3385
-9 | -0.7513 | 0.01048 | -0.0715 | -71.6889
-8.5 | -0.6919 | 0.00967 | -0.0708 | -71.5512
-8 | -0.6325 | 0.00892 | -0.0701 | -70.9081
-7.5 | -0.5728 | 0.00828 | -0.0696 | -69.1787
-7 | -0.5131 | 0.00768 | -0.0692 | -66.8099
-6 | -0.3939 | 0.00658 | -0.0684 | -59.8632
-5.5 | -0.3343 | 0.00606 | -0.0682 | -55.165
-4.5 | -0.215 | 0.00548 | -0.0678 | -39.2336
-4 | -0.1556 | 0.00532 | -0.0676 | -29.2481
-3 | -0.0366 | 0.00513 | -0.0676 | -7.1345
-2.5 | 0.023 | 0.00501 | -0.0677 | 4.5908
-2 | 0.082 | 0.00504 | -0.0677 | 16.2698
-1.5 | 0.1408 | 0.00502 | -0.0678 | 28.0478
-1 | 0.2002 | 0.00494 | -0.0679 | 40.5263
-0.5 | 0.2594 | 0.00486 | -0.068 | 53.3745
0 | 0.3185 | 0.00481 | -0.0682 | 66.2162
0.5 | 0.3771 | 0.0048 | -0.0683 | 78.5625
1 | 0.4359 | 0.00484 | -0.0685 | 90.062
1.5 | 0.4948 | 0.00489 | -0.0686 | 101.1861
2 | 0.5531 | 0.00498 | -0.0686 | 111.0643
2.5 | 0.6113 | 0.00521 | -0.0686 | 117.3321
3.5 | 0.7278 | 0.00556 | -0.0686 | 130.8993
4 | 0.7856 | 0.00585 | -0.0684 | 134.2906
4.5 | 0.8436 | 0.00615 | -0.0682 | 137.1707
5 | 0.9004 | 0.00663 | -0.0677 | 135.8069
5.5 | 0.9586 | 0.00686 | -0.0675 | 139.7376
6 | 1.0169 | 0.00706 | -0.0672 | 144.0368
6.5 | 1.0749 | 0.00728 | -0.0668 | 147.6511
7 | 1.1299 | 0.00748 | -0.0655 | 151.0561
7.5 | 1.1875 | 0.00794 | -0.0649 | 149.5592
8 | 1.2448 | 0.00846 | -0.0641 | 147.1395
8.5 | 1.302 | 0.00897 | -0.0633 | 145.1505
9 | 1.3591 | 0.00951 | -0.0623 | 142.9127
9.5 | 1.4159 | 0.01006 | -0.0613 | 140.7455
10 | 1.4724 | 0.01065 | -0.0601 | 138.2535
10.5 | 1.5284 | 0.0113 | -0.0587 | 135.2566
11 | 1.5834 | 0.01205 | -0.0572 | 131.4025
11.5 | 1.6369 | 0.01294 | -0.0553 | 126.4992
12 | 1.6879 | 0.01407 | -0.0529 | 119.9645
12.5 | 1.7352 | 0.01547 | -0.0501 | 112.1655
13 | 1.7759 | 0.01734 | -0.0463 | 102.4164
13.5 | 1.8058 | 0.01981 | -0.0414 | 91.156
14 | 1.8135 | 0.02286 | -0.0338 | 79.3307
14.5 | 1.7998 | 0.02688 | -0.0258 | 66.9568
15 | 1.7781 | 0.03311 | -0.0215 | 53.7028
15.5 | 1.7525 | 0.04157 | -0.0215 | 42.1578
16 | 1.7132 | 0.05331 | -0.0253 | 32.1366
16.5 | 1.6724 | 0.06661 | -0.0313 | 25.1073
17 | 1.6242 | 0.08169 | -0.0385 | 19.8825
17.5 | 1.5711 | 0.09801 | -0.0464 | 16.03
18 | 1.5191 | 0.11461 | -0.0546 | 13.2545
18.5 | 1.4626 | 0.13252 | -0.064 | 11.0368
19 | 1.4084 | 0.15102 | -0.0746 | 9.3259

## 143. Re 18M Mach 0.50 (1)
BIGFOIL.COM POLAR EXPORT
MVR120
MVR120 |  |  |  | Cl Max: | 1.229 | at alpha= | 20 | deg
JavaFoil+Calcfoil stall+Eppler ext transition |  |  |  | L/D Max: | 116.185 | at alpha= | 4 | deg
Re: | 18000000 |  |  | Cd Min: | 0.00635 | at alpha= | -0.5 | deg
Mach: | 0.5 |  |  | Cl=0 at alpha= | -2.8209 | deg
|  |  |  | @ Cl=0.1, Cd= | 0.0067609
|  |  |  | @ Cl=0.4, Cd= | 0.0063802
|  |  |  | @ Cl=0.6, Cd= | 0.0067246
alpha (deg) | Cl | Cd | Cm | Cl/Cd
-20 | -0.928 | 0.17363 | -0.037 | -5.343
-19.5 | -0.902 | 0.17237 | -0.037 | -5.23
-19 | -0.875 | 0.16828 | -0.037 | -5.201
-18.5 | -0.849 | 0.15592 | -0.037 | -5.445
-18 | -0.824 | 0.13667 | -0.038 | -6.031
-17.5 | -0.797 | 0.13077 | -0.038 | -6.098
-17 | -0.771 | 0.12545 | -0.038 | -6.142
-16.5 | -0.743 | 0.1203 | -0.038 | -6.178
-16 | -0.715 | 0.11764 | -0.037 | -6.082
-15.5 | -0.688 | 0.11336 | -0.036 | -6.067
-15 | -0.661 | 0.10859 | -0.036 | -6.086
-14.5 | -0.634 | 0.1049 | -0.036 | -6.046
-14 | -0.609 | 0.09546 | -0.038 | -6.38
-13.5 | -0.582 | 0.08954 | -0.038 | -6.503
-13 | -0.555 | 0.08384 | -0.038 | -6.623
-12.5 | -0.53 | 0.07682 | -0.039 | -6.896
-12 | -0.506 | 0.06848 | -0.042 | -7.389
-11.5 | -0.472 | 0.07806 | -0.035 | -6.05
-11 | -0.448 | 0.06773 | -0.039 | -6.612
-10.5 | -0.426 | 0.05763 | -0.044 | -7.386
-10 | -0.415 | 0.03871 | -0.053 | -10.726
-9.5 | -0.435 | 0.01169 | -0.066 | -37.177
-9 | -0.339 | 0.05374 | -0.04 | -6.312
-8.5 | -0.311 | 0.05171 | -0.038 | -6.013
-8 | -0.328 | 0.01404 | -0.064 | -23.347
-7.5 | -0.316 | 0.00848 | -0.07 | -37.266
-7 | -0.272 | 0.01036 | -0.067 | -26.249
-6.5 | -0.202 | 0.04162 | -0.039 | -4.848
-6 | -0.215 | 0.00807 | -0.071 | -26.623
-5.5 | -0.181 | 0.00772 | -0.071 | -23.476
-5 | -0.223 | 0.00743 | -0.071 | -30.011
-4.5 | -0.201 | 0.00726 | -0.072 | -27.673
-4 | -0.15 | 0.00708 | -0.072 | -21.193
-3.5 | -0.089 | 0.00687 | -0.072 | -13.004
-3 | -0.024 | 0.00672 | -0.073 | -3.627
-2.5 | 0.043 | 0.00688 | -0.073 | 6.194
-2 | 0.11 | 0.00674 | -0.073 | 16.386
-1.5 | 0.179 | 0.0066 | -0.073 | 27.045
-1 | 0.247 | 0.00652 | -0.074 | 37.822
-0.5 | 0.314 | 0.00635 | -0.074 | 49.474
0 | 0.383 | 0.00637 | -0.074 | 60.022
0.5 | 0.45 | 0.00641 | -0.075 | 70.191
1 | 0.518 | 0.00656 | -0.075 | 78.904
1.5 | 0.585 | 0.0067 | -0.075 | 87.285
2 | 0.652 | 0.00681 | -0.076 | 95.807
2.5 | 0.719 | 0.00692 | -0.076 | 103.925
3 | 0.786 | 0.00711 | -0.076 | 110.493
3.5 | 0.851 | 0.00751 | -0.077 | 113.359
4 | 0.915 | 0.00787 | -0.077 | 116.185
4.5 | 0.973 | 0.00855 | -0.077 | 113.712
5 | 1.024 | 0.00897 | -0.077 | 114.185
5.5 | 1.064 | 0.00939 | -0.078 | 113.354
6 | 1.086 | 0.00986 | -0.078 | 110.111
6.5 | 1.069 | 0.01038 | -0.078 | 102.936
7 | 0.908 | 0.01081 | -0.079 | 83.989
7.5 | 0.693 | 0.01165 | -0.079 | 59.519
8 | 0.727 | 0.01253 | -0.079 | 58
8.5 | 0.76 | 0.01312 | -0.079 | 57.9
9 | 0.784 | 0.01613 | -0.079 | 48.6
9.5 | 0.801 | 0.01852 | -0.077 | 43.26
10 | 0.835 | 0.01818 | -0.078 | 45.925
10.5 | 0.793 | 0.03784 | -0.069 | 20.959
11 | 0.881 | 0.02166 | -0.077 | 40.677
11.5 | 0.848 | 0.04194 | -0.069 | 20.216
12 | 0.848 | 0.05763 | -0.064 | 14.72
12.5 | 0.86 | 0.06991 | -0.06 | 12.3
13 | 0.856 | 0.09186 | -0.047 | 9.319
13.5 | 0.886 | 0.09641 | -0.05 | 9.188
14 | 0.92 | 0.09618 | -0.054 | 9.564
14.5 | 0.946 | 0.1048 | -0.054 | 9.025
15 | 0.969 | 0.11382 | -0.053 | 8.517
15.5 | 0.988 | 0.13261 | -0.049 | 7.448
16 | 1.016 | 0.13667 | -0.051 | 7.435
16.5 | 1.045 | 0.13988 | -0.053 | 7.472
17 | 1.074 | 0.14402 | -0.054 | 7.454
17.5 | 1.1 | 0.15107 | -0.054 | 7.284
18 | 1.121 | 0.17716 | -0.053 | 6.328
18.5 | 1.148 | 0.17886 | -0.054 | 6.421
19 | 1.176 | 0.18408 | -0.055 | 6.386
19.5 | 1.203 | 0.18941 | -0.055 | 6.352
20 | 1.229 | 0.19764 | -0.056 | 6.22

## 144. Re 18M Mach 0.50 (2)
BIGFOIL.COM POLAR EXPORT
MVR120
MVR120 |  |  |  | Cl Max: | 1.4141 | at alpha= | 8 | deg
XFOIL ncrit=9 |  |  |  | L/D Max: | 150.306 | at alpha= | 6 | deg
Re: | 18000000 |  |  | Cd Min: | 0.13392 | at alpha= | 13 | deg
Mach: | 0.5 |  |  | Cl=0 at alpha= | -2.6571 | deg
|  |  |  | @ Cl=0.1, Cd= | 0.0050642
|  |  |  | @ Cl=0.4, Cd= | 0.0049082
|  |  |  | @ Cl=0.6, Cd= | 0.0050416
alpha (deg) | Cl | Cd | Cm | Cl/Cd
-6 | -0.4342 | 0.0238 | -0.0787 | -18.2437
-5.5 | -0.394 | 0.0122 | -0.0821 | -32.2951
-5 | -0.3317 | 0.00712 | -0.0809 | -46.5871
-4.5 | -0.2598 | 0.00595 | -0.0793 | -43.6639
-4 | -0.1882 | 0.0056 | -0.078 | -33.6071
-3 | -0.0476 | 0.00528 | -0.0766 | -9.0152
-2.5 | 0.0218 | 0.00511 | -0.0762 | 4.2661
-2 | 0.0902 | 0.00507 | -0.0759 | 17.7909
-1 | 0.2256 | 0.00499 | -0.0757 | 45.2104
-0.5 | 0.2934 | 0.00493 | -0.0757 | 59.5132
0 | 0.3604 | 0.00492 | -0.0758 | 73.252
0.5 | 0.4273 | 0.0049 | -0.0758 | 87.2041
1 | 0.4948 | 0.00492 | -0.0758 | 100.5691
1.5 | 0.5623 | 0.00498 | -0.0758 | 112.9116
2 | 0.6296 | 0.00509 | -0.0757 | 123.6935
2.5 | 0.6967 | 0.00535 | -0.0753 | 130.2243
3 | 0.7646 | 0.00556 | -0.075 | 137.518
3.5 | 0.8317 | 0.00585 | -0.0743 | 142.1709
4 | 0.8994 | 0.00626 | -0.0734 | 143.6741
4.5 | 0.9674 | 0.00674 | -0.0723 | 143.5312
5 | 1.0358 | 0.00723 | -0.0708 | 143.2642
5.5 | 1.1068 | 0.00749 | -0.0694 | 147.7704
6 | 1.1784 | 0.00784 | -0.0675 | 150.3061
6.5 | 1.2492 | 0.00832 | -0.0649 | 150.1442
7 | 1.3154 | 0.00922 | -0.0607 | 142.6681
7.5 | 1.3769 | 0.01124 | -0.0552 | 122.5
8 | 1.4141 | 0.01535 | -0.0467 | 92.1238
8.5 | 1.4136 | 0.02163 | -0.0365 | 65.3537
9 | 1.3793 | 0.02792 | -0.0264 | 49.4019
9.5 | 1.3409 | 0.03714 | -0.0253 | 36.1039
10 | 1.3038 | 0.04954 | -0.0317 | 26.3181
10.5 | 1.2673 | 0.06372 | -0.0408 | 19.8886
11 | 1.2317 | 0.0782 | -0.0491 | 15.7506
11.5 | 1.198 | 0.09246 | -0.0563 | 12.957
12 | 1.166 | 0.10643 | -0.0629 | 10.9556
12.5 | 1.1372 | 0.12021 | -0.0695 | 9.4601
13 | 1.1133 | 0.13392 | -0.0764 | 8.3132

## 145. Re 20M Mach 0.00 (1)
BIGFOIL.COM POLAR EXPORT
MVR120
MVR120 |  |  |  | Cl Max: | 1.18 | at alpha= | 9.5 | deg
JavaFoil+Calcfoil stall+Eppler ext transition |  |  |  | L/D Max: | 125.681 | at alpha= | 7.5 | deg
Re: | 20000000 |  |  | Cd Min: | 0.0061 | at alpha= | -0.5 | deg
Mach: | 0 |  |  | Cl=0 at alpha= | -2.819 | deg
|  |  |  | @ Cl=0.1, Cd= | 0.0064305
|  |  |  | @ Cl=0.4, Cd= | 0.0061586
|  |  |  | @ Cl=0.6, Cd= | 0.0064469
alpha (deg) | Cl | Cd | Cm | Cl/Cd
-15.5 | -0.341 | 0.09784 | -0.033 | -3.482
-15 | -0.355 | 0.09349 | -0.033 | -3.793
-14.5 | -0.37 | 0.0864 | -0.035 | -4.282
-14 | -0.385 | 0.08059 | -0.036 | -4.773
-13.5 | -0.4 | 0.07406 | -0.037 | -5.394
-13 | -0.415 | 0.06575 | -0.04 | -6.315
-12.5 | -0.434 | 0.05409 | -0.043 | -8.018
-12 | -0.455 | 0.04053 | -0.047 | -11.226
-11.5 | -0.487 | 0.02222 | -0.052 | -21.94
-11 | -0.528 | 0.01032 | -0.057 | -51.117
-10.5 | -0.54 | 0.00889 | -0.059 | -60.779
-10 | -0.538 | 0.00838 | -0.059 | -64.202
-9.5 | -0.532 | 0.00827 | -0.059 | -64.258
-9 | -0.52 | 0.00804 | -0.06 | -64.699
-8.5 | -0.503 | 0.00779 | -0.06 | -64.563
-8 | -0.481 | 0.00755 | -0.06 | -63.686
-7.5 | -0.453 | 0.00736 | -0.06 | -61.559
-7 | -0.42 | 0.0072 | -0.061 | -58.344
-6.5 | -0.382 | 0.00722 | -0.061 | -52.876
-6 | -0.339 | 0.00708 | -0.061 | -47.93
-5.5 | -0.293 | 0.00693 | -0.062 | -42.288
-5 | -0.243 | 0.00682 | -0.062 | -35.62
-4.5 | -0.19 | 0.0067 | -0.062 | -28.42
-4 | -0.135 | 0.00657 | -0.062 | -20.614
-3.5 | -0.079 | 0.00646 | -0.063 | -12.219
-3 | -0.021 | 0.00659 | -0.063 | -3.238
-2.5 | 0.037 | 0.00657 | -0.063 | 5.637
-2 | 0.096 | 0.00644 | -0.063 | 14.879
-1.5 | 0.155 | 0.0063 | -0.064 | 24.546
-1 | 0.214 | 0.00624 | -0.064 | 34.205
-0.5 | 0.272 | 0.0061 | -0.064 | 44.668
0 | 0.331 | 0.00612 | -0.064 | 54.187
0.5 | 0.39 | 0.00614 | -0.065 | 63.512
1 | 0.449 | 0.00625 | -0.065 | 71.803
1.5 | 0.507 | 0.00633 | -0.065 | 80.119
2 | 0.566 | 0.0064 | -0.065 | 88.379
2.5 | 0.624 | 0.00648 | -0.066 | 96.291
3 | 0.682 | 0.00659 | -0.066 | 103.431
3.5 | 0.739 | 0.00672 | -0.066 | 109.995
4 | 0.796 | 0.00708 | -0.067 | 112.389
4.5 | 0.85 | 0.00722 | -0.067 | 117.774
5 | 0.903 | 0.00781 | -0.067 | 115.581
5.5 | 0.953 | 0.00803 | -0.067 | 118.696
6 | 1 | 0.00826 | -0.068 | 121.13
6.5 | 1.044 | 0.00851 | -0.068 | 122.705
7 | 1.084 | 0.00879 | -0.068 | 123.308
7.5 | 1.118 | 0.0089 | -0.068 | 125.681
8 | 1.144 | 0.00921 | -0.069 | 124.196
8.5 | 1.163 | 0.00957 | -0.069 | 121.563
9 | 1.175 | 0.00994 | -0.069 | 118.219
9.5 | 1.18 | 0.01034 | -0.069 | 114.079
10 | 1.177 | 0.01074 | -0.07 | 109.544
10.5 | 1.167 | 0.01115 | -0.07 | 104.608
11 | 1.15 | 0.01144 | -0.07 | 100.529
11.5 | 1.127 | 0.01196 | -0.07 | 94.174
12 | 1.098 | 0.0127 | -0.07 | 86.501
12.5 | 1.066 | 0.01323 | -0.071 | 80.534
13 | 1.017 | 0.0157 | -0.07 | 64.784
13.5 | 0.969 | 0.0172 | -0.07 | 56.38
14 | 0.923 | 0.01858 | -0.069 | 49.675
14.5 | 0.874 | 0.02107 | -0.069 | 41.471

## 146. Re 20M Mach 0.00 (2)
BIGFOIL.COM POLAR EXPORT
MVR120
MVR120 |  |  |  | Cl Max: | 2.0354 | at alpha= | 19 | deg
XFOIL ncrit=9 |  |  |  | L/D Max: | 152.52 | at alpha= | 7.5 | deg
Re: | 20000000 |  |  | Cd Min: | 0.04408 | at alpha= | 20 | deg
Mach: | 0 |  |  | Cl=0 at alpha= | -2.7018 | deg
|  |  |  | @ Cl=0.1, Cd= | 0.0050147
|  |  |  | @ Cl=0.4, Cd= | 0.0048028
|  |  |  | @ Cl=0.6, Cd= | 0.0051724
alpha (deg) | Cl | Cd | Cm | Cl/Cd
-4 | -0.1482 | 0.00525 | -0.065 | -28.2286
-3.5 | -0.0911 | 0.00517 | -0.0652 | -17.6209
-3 | -0.034 | 0.00502 | -0.0653 | -6.7729
-2.5 | 0.023 | 0.00496 | -0.0655 | 4.6371
-2 | 0.0794 | 0.00504 | -0.0655 | 15.754
-1.5 | 0.1363 | 0.00497 | -0.0656 | 27.4245
-1 | 0.1934 | 0.0049 | -0.0658 | 39.4694
-0.5 | 0.2505 | 0.00482 | -0.066 | 51.971
0 | 0.3074 | 0.00479 | -0.0662 | 64.1754
0.5 | 0.3638 | 0.00479 | -0.0663 | 75.9499
1 | 0.4204 | 0.00481 | -0.0665 | 87.4012
1.5 | 0.4771 | 0.00487 | -0.0666 | 97.9671
2 | 0.5331 | 0.00497 | -0.0667 | 107.2636
2.5 | 0.5893 | 0.00514 | -0.0668 | 114.6498
3 | 0.6455 | 0.00531 | -0.0668 | 121.5631
3.5 | 0.7009 | 0.00553 | -0.0669 | 126.745
4 | 0.7565 | 0.00571 | -0.0669 | 132.4869
4.5 | 0.8119 | 0.00599 | -0.0669 | 135.5426
5 | 0.867 | 0.0063 | -0.0668 | 137.619
5.5 | 0.9215 | 0.00666 | -0.0666 | 138.3634
6 | 0.9767 | 0.00683 | -0.0666 | 143.0015
6.5 | 1.0318 | 0.00702 | -0.0666 | 146.9801
7 | 1.0861 | 0.0072 | -0.0664 | 150.8472
7.5 | 1.1378 | 0.00746 | -0.0656 | 152.5201
8.5 | 1.2455 | 0.00824 | -0.0652 | 151.1529
9 | 1.2989 | 0.00865 | -0.065 | 150.1618
9.5 | 1.3517 | 0.00909 | -0.0647 | 148.7019
10 | 1.4042 | 0.00954 | -0.0643 | 147.1908
10.5 | 1.4562 | 0.01001 | -0.064 | 145.4745
11 | 1.5076 | 0.0105 | -0.0635 | 143.581
11.5 | 1.5584 | 0.01102 | -0.063 | 141.4156
12 | 1.6085 | 0.01157 | -0.0624 | 139.0233
12.5 | 1.6579 | 0.01215 | -0.0618 | 136.4527
13 | 1.7061 | 0.0128 | -0.0609 | 133.2891
13.5 | 1.7524 | 0.01359 | -0.0599 | 128.9478
14 | 1.7948 | 0.01472 | -0.0582 | 121.9293
14.5 | 1.8383 | 0.01561 | -0.0568 | 117.7643
15 | 1.8797 | 0.01657 | -0.0551 | 113.44
15.5 | 1.9188 | 0.0176 | -0.0532 | 109.0227
16 | 1.9545 | 0.01875 | -0.0508 | 104.24
16.5 | 1.9864 | 0.01999 | -0.0479 | 99.3697
17 | 2.0037 | 0.0214 | -0.0427 | 93.6308
17.5 | 2.0161 | 0.0232 | -0.0376 | 86.9009
18 | 2.0264 | 0.02556 | -0.0334 | 79.2801
18.5 | 2.0335 | 0.02861 | -0.0302 | 71.0765
19 | 2.0354 | 0.03261 | -0.0279 | 62.4164
19.5 | 2.0336 | 0.03754 | -0.0267 | 54.1716
20 | 2.0221 | 0.04408 | -0.0267 | 45.8734

## 147. Re 20M Mach 0.10 (1)
BIGFOIL.COM POLAR EXPORT
MVR120
MVR120 |  |  |  | Cl Max: | 1.173 | at alpha= | 9.5 | deg
JavaFoil+Calcfoil stall+Eppler ext transition |  |  |  | L/D Max: | 125.189 | at alpha= | 7.5 | deg
Re: | 20000000 |  |  | Cd Min: | 0.0061 | at alpha= | -0.5 | deg
Mach: | 0.1 |  |  | Cl=0 at alpha= | -2.819 | deg
|  |  |  | @ Cl=0.1, Cd= | 0.0064507
|  |  |  | @ Cl=0.4, Cd= | 0.0061576
|  |  |  | @ Cl=0.6, Cd= | 0.0064534
alpha (deg) | Cl | Cd | Cm | Cl/Cd
-15 | -0.315 | 0.09403 | -0.033 | -3.346
-14.5 | -0.331 | 0.08911 | -0.034 | -3.716
-14 | -0.348 | 0.08313 | -0.035 | -4.186
-13.5 | -0.365 | 0.07735 | -0.036 | -4.716
-13 | -0.382 | 0.07077 | -0.038 | -5.391
-12.5 | -0.399 | 0.06212 | -0.04 | -6.428
-12 | -0.42 | 0.05044 | -0.044 | -8.319
-11.5 | -0.444 | 0.03548 | -0.048 | -12.528
-11 | -0.493 | 0.01332 | -0.056 | -37.014
-10.5 | -0.522 | 0.00918 | -0.059 | -56.907
-10 | -0.524 | 0.00852 | -0.059 | -61.485
-9.5 | -0.52 | 0.00836 | -0.06 | -62.233
-9 | -0.511 | 0.00808 | -0.06 | -63.288
-8.5 | -0.497 | 0.00782 | -0.06 | -63.574
-8 | -0.477 | 0.00759 | -0.061 | -62.761
-7.5 | -0.45 | 0.0074 | -0.061 | -60.833
-7 | -0.419 | 0.00724 | -0.061 | -57.82
-6.5 | -0.382 | 0.00724 | -0.061 | -52.723
-6 | -0.34 | 0.00709 | -0.062 | -47.885
-5.5 | -0.294 | 0.00696 | -0.062 | -42.195
-5 | -0.244 | 0.00685 | -0.062 | -35.584
-4.5 | -0.191 | 0.00671 | -0.062 | -28.492
-4 | -0.136 | 0.00659 | -0.063 | -20.635
-3.5 | -0.079 | 0.00646 | -0.063 | -12.285
-3 | -0.021 | 0.00662 | -0.063 | -3.239
-2.5 | 0.037 | 0.00657 | -0.063 | 5.664
-2 | 0.096 | 0.00646 | -0.064 | 14.914
-1.5 | 0.156 | 0.00632 | -0.064 | 24.612
-1 | 0.215 | 0.00626 | -0.064 | 34.302
-0.5 | 0.274 | 0.0061 | -0.065 | 44.891
0 | 0.333 | 0.00612 | -0.065 | 54.459
0.5 | 0.392 | 0.00614 | -0.065 | 63.805
1 | 0.451 | 0.00627 | -0.065 | 71.956
1.5 | 0.51 | 0.00634 | -0.066 | 80.423
2 | 0.568 | 0.00641 | -0.066 | 88.676
2.5 | 0.627 | 0.00649 | -0.066 | 96.551
3 | 0.685 | 0.00661 | -0.066 | 103.708
3.5 | 0.743 | 0.00674 | -0.067 | 110.185
4 | 0.8 | 0.0071 | -0.067 | 112.566
4.5 | 0.854 | 0.00724 | -0.067 | 118.019
5 | 0.907 | 0.00784 | -0.067 | 115.722
5.5 | 0.957 | 0.00806 | -0.068 | 118.769
6 | 1.004 | 0.0083 | -0.068 | 121.059
6.5 | 1.048 | 0.00856 | -0.068 | 122.439
7 | 1.087 | 0.00884 | -0.068 | 122.949
7.5 | 1.121 | 0.00895 | -0.069 | 125.189
8 | 1.145 | 0.00929 | -0.069 | 123.344
8.5 | 1.163 | 0.00964 | -0.069 | 120.542
9 | 1.172 | 0.01003 | -0.069 | 116.887
9.5 | 1.173 | 0.01045 | -0.07 | 112.27
10 | 1.167 | 0.01088 | -0.07 | 107.249
10.5 | 1.152 | 0.01128 | -0.07 | 102.113
11 | 1.13 | 0.0116 | -0.07 | 97.429
11.5 | 1.102 | 0.01219 | -0.071 | 90.419
12 | 1.068 | 0.01303 | -0.071 | 82.004
12.5 | 1.023 | 0.01465 | -0.071 | 69.813
13 | 0.973 | 0.01617 | -0.07 | 60.186
13.5 | 0.918 | 0.01809 | -0.069 | 50.765
14 | 0.866 | 0.02002 | -0.069 | 43.255
14.5 | 0.812 | 0.02267 | -0.068 | 35.817

## 148. Re 20M Mach 0.10 (2)
BIGFOIL.COM POLAR EXPORT
MVR120
MVR120 |  |  |  | Cl Max: | 2.0009 | at alpha= | 18 | deg
XFOIL ncrit=9 |  |  |  | L/D Max: | 152.53 | at alpha= | 7.5 | deg
Re: | 20000000 |  |  | Cd Min: | 0.18989 | at alpha= | -18 | deg
Mach: | 0.1 |  |  | Cl=0 at alpha= | -2.7003 | deg
|  |  |  | @ Cl=0.1, Cd= | 0.0050153
|  |  |  | @ Cl=0.4, Cd= | 0.004802
|  |  |  | @ Cl=0.6, Cd= | 0.0051619
alpha (deg) | Cl | Cd | Cm | Cl/Cd
-18 | -0.7803 | 0.18989 | 0.0402 | -4.1092
-17.5 | -0.7676 | 0.18338 | 0.0366 | -4.1858
-17 | -0.7816 | 0.16869 | 0.0294 | -4.6334
-16.5 | -0.8304 | 0.14628 | 0.018 | -5.6768
-16 | -1.4668 | 0.01869 | -0.0686 | -78.4805
-15.5 | -1.4213 | 0.01702 | -0.068 | -83.5076
-15 | -1.3726 | 0.01575 | -0.0674 | -87.1492
-14.5 | -1.3223 | 0.0147 | -0.0668 | -89.9524
-14 | -1.2713 | 0.0138 | -0.0661 | -92.1232
-13.5 | -1.2208 | 0.01298 | -0.0653 | -94.0524
-13 | -1.1665 | 0.0122 | -0.0651 | -95.6148
-12.5 | -1.1076 | 0.01148 | -0.0659 | -96.4808
-11.5 | -0.9899 | 0.0102 | -0.0673 | -97.049
-11 | -0.9353 | 0.00967 | -0.0669 | -96.7218
-10.5 | -0.8823 | 0.00926 | -0.0662 | -95.2808
-10 | -0.828 | 0.00893 | -0.0657 | -92.7212
-9.5 | -0.7723 | 0.0085 | -0.0656 | -90.8588
-9 | -0.7163 | 0.00812 | -0.0655 | -88.2143
-8.5 | -0.6604 | 0.00777 | -0.0653 | -84.9936
-8 | -0.6042 | 0.00737 | -0.0653 | -81.981
-7.5 | -0.5477 | 0.00701 | -0.0653 | -78.1312
-7 | -0.491 | 0.00665 | -0.0653 | -73.8346
-6.5 | -0.4344 | 0.00628 | -0.0653 | -69.172
-6 | -0.3775 | 0.00598 | -0.0653 | -63.1271
-5.5 | -0.3205 | 0.00569 | -0.0653 | -56.3269
-4 | -0.1494 | 0.00526 | -0.0654 | -28.403
-3.5 | -0.0919 | 0.00518 | -0.0655 | -17.7413
-3 | -0.0344 | 0.00502 | -0.0657 | -6.8526
-2.5 | 0.023 | 0.00496 | -0.0658 | 4.6371
-2 | 0.0798 | 0.00504 | -0.0658 | 15.8333
-1.5 | 0.137 | 0.00497 | -0.066 | 27.5654
-1 | 0.1945 | 0.0049 | -0.0661 | 39.6939
-0.5 | 0.2519 | 0.00482 | -0.0663 | 52.2614
0 | 0.3091 | 0.0048 | -0.0665 | 64.3958
0.5 | 0.3659 | 0.00479 | -0.0666 | 76.3883
1 | 0.4228 | 0.00481 | -0.0668 | 87.9002
1.5 | 0.4799 | 0.00487 | -0.0669 | 98.5421
2 | 0.5362 | 0.00498 | -0.067 | 107.6707
2.5 | 0.5927 | 0.00514 | -0.0671 | 115.3113
3 | 0.6493 | 0.00531 | -0.0671 | 122.2787
3.5 | 0.705 | 0.00554 | -0.0671 | 127.2563
4 | 0.761 | 0.00572 | -0.0671 | 133.042
4.5 | 0.8168 | 0.006 | -0.0671 | 136.1333
5 | 0.8723 | 0.00633 | -0.067 | 137.8041
5.5 | 0.9273 | 0.00668 | -0.0668 | 138.8174
6.5 | 1.0385 | 0.00705 | -0.0667 | 147.305
7 | 1.0932 | 0.00724 | -0.0664 | 150.9945
7.5 | 1.1455 | 0.00751 | -0.0656 | 152.53
8 | 1.2001 | 0.0079 | -0.0653 | 151.9114
8.5 | 1.2544 | 0.00831 | -0.065 | 150.9507
9 | 1.3083 | 0.00874 | -0.0647 | 149.6911
9.5 | 1.3618 | 0.00919 | -0.0643 | 148.1828
10 | 1.4149 | 0.00965 | -0.0638 | 146.6218
10.5 | 1.4675 | 0.01014 | -0.0633 | 144.7239
11 | 1.5196 | 0.01066 | -0.0628 | 142.5516
11.5 | 1.571 | 0.0112 | -0.0621 | 140.2679
12 | 1.6218 | 0.01179 | -0.0614 | 137.5573
12.5 | 1.6716 | 0.01243 | -0.0605 | 134.4811
13 | 1.7195 | 0.01322 | -0.0593 | 130.0681
13.5 | 1.7634 | 0.01438 | -0.0575 | 122.6287
14 | 1.8081 | 0.01532 | -0.056 | 118.0222
14.5 | 1.8509 | 0.01634 | -0.0541 | 113.2742
15 | 1.8909 | 0.01747 | -0.052 | 108.237
15.5 | 1.9279 | 0.01869 | -0.0494 | 103.1514
16 | 1.9597 | 0.0201 | -0.0462 | 97.4975
16.5 | 1.978 | 0.02159 | -0.0408 | 91.6165
17 | 1.9882 | 0.02362 | -0.0353 | 84.1744
17.5 | 1.9965 | 0.02627 | -0.0309 | 75.9992
18 | 2.0009 | 0.02977 | -0.0276 | 67.212
18.5 | 1.9998 | 0.03438 | -0.0255 | 58.1675
19 | 1.9894 | 0.04062 | -0.0249 | 48.9759
19.5 | 1.9747 | 0.04803 | -0.0257 | 41.1139
20 | 1.9419 | 0.05855 | -0.0286 | 33.1665

## 149. Re 20M Mach 0.25 (1)
BIGFOIL.COM POLAR EXPORT
MVR120
MVR120 |  |  |  | Cl Max: | 1.146 | at alpha= | 8.5 | deg
JavaFoil+Calcfoil stall+Eppler ext transition |  |  |  | L/D Max: | 121.205 | at alpha= | 6.5 | deg
Re: | 20000000 |  |  | Cd Min: | 0.00613 | at alpha= | -0.5 | deg
Mach: | 0.25 |  |  | Cl=0 at alpha= | -2.8167 | deg
|  |  |  | @ Cl=0.1, Cd= | 0.0064977
|  |  |  | @ Cl=0.4, Cd= | 0.006188
|  |  |  | @ Cl=0.6, Cd= | 0.02583
alpha (deg) | Cl | Cd | Cm | Cl/Cd
-13.5 | -0.062 | 0.08454 | -0.034 | -0.728
-13 | -0.059 | 0.0798 | -0.034 | -0.736
-12.5 | -0.101 | 0.07506 | -0.035 | -1.348
-12 | -0.171 | 0.07063 | -0.035 | -2.416
-11.5 | -0.218 | 0.06707 | -0.035 | -3.253
-11 | -0.259 | 0.06125 | -0.037 | -4.235
-10.5 | -0.299 | 0.05036 | -0.042 | -5.935
-10 | -0.359 | 0.02023 | -0.055 | -17.73
-9.5 | -0.418 | 0.00906 | -0.061 | -46.164
-9 | -0.435 | 0.00849 | -0.062 | -51.243
-8.5 | -0.443 | 0.00815 | -0.062 | -54.31
-8 | -0.44 | 0.00784 | -0.062 | -56.135
-7.5 | -0.428 | 0.00759 | -0.062 | -56.408
-7 | -0.407 | 0.00741 | -0.063 | -54.855
-6.5 | -0.377 | 0.00739 | -0.063 | -50.968
-6 | -0.34 | 0.00722 | -0.063 | -47.065
-5.5 | -0.296 | 0.00705 | -0.064 | -42.035
-5 | -0.248 | 0.00693 | -0.064 | -35.743
-4.5 | -0.195 | 0.00679 | -0.064 | -28.691
-4 | -0.139 | 0.00666 | -0.064 | -20.909
-3.5 | -0.081 | 0.00651 | -0.065 | -12.494
-3 | -0.022 | 0.00643 | -0.065 | -3.418
-2.5 | 0.038 | 0.00662 | -0.065 | 5.774
-2 | 0.099 | 0.0065 | -0.065 | 15.234
-1.5 | 0.16 | 0.00636 | -0.066 | 25.129
-1 | 0.221 | 0.00629 | -0.066 | 35.057
-0.5 | 0.281 | 0.00613 | -0.066 | 45.867
0 | 0.342 | 0.00615 | -0.067 | 55.657
0.5 | 0.403 | 0.00619 | -0.067 | 65.112
1 | 0.463 | 0.00632 | -0.067 | 73.332
1.5 | 0.524 | 0.00639 | -0.067 | 81.931
2 | 0.584 | 0.00646 | -0.068 | 90.349
2.5 | 0.644 | 0.00656 | -0.068 | 98.202
3 | 0.704 | 0.00669 | -0.068 | 105.265
3.5 | 0.763 | 0.00698 | -0.068 | 109.383
4 | 0.821 | 0.00724 | -0.069 | 113.413
4.5 | 0.877 | 0.00737 | -0.069 | 118.934
5 | 0.93 | 0.00801 | -0.069 | 116.146
5.5 | 0.98 | 0.00825 | -0.07 | 118.836
6 | 1.026 | 0.00851 | -0.07 | 120.63
6.5 | 1.067 | 0.00881 | -0.07 | 121.205
7 | 1.103 | 0.00914 | -0.07 | 120.714
7.5 | 1.13 | 0.00945 | -0.071 | 119.497
8 | 1.144 | 0.00969 | -0.071 | 117.998
8.5 | 1.146 | 0.01011 | -0.071 | 113.401
9 | 1.136 | 0.01057 | -0.071 | 107.436
9.5 | 1.112 | 0.0111 | -0.072 | 100.189
10 | 1.075 | 0.01176 | -0.072 | 91.373
10.5 | 1.023 | 0.01232 | -0.072 | 83.059
11 | 0.96 | 0.01281 | -0.072 | 74.919
11.5 | 0.879 | 0.01482 | -0.072 | 59.335
12 | 0.789 | 0.01581 | -0.072 | 49.879
12.5 | 0.689 | 0.01748 | -0.071 | 39.407
13 | 0.581 | 0.02088 | -0.07 | 27.821
13.5 | 0.469 | 0.02583 | -0.069 | 18.144

## 150. Re 20M Mach 0.25 (2)
BIGFOIL.COM POLAR EXPORT
MVR120
MVR120 |  |  |  | Cl Max: | 1.8256 | at alpha= | 14 | deg
XFOIL ncrit=9 |  |  |  | L/D Max: | 151.995 | at alpha= | 7.5 | deg
Re: | 20000000 |  |  | Cd Min: | 0.25817 | at alpha= | -20 | deg
Mach: | 0.25 |  |  | Cl=0 at alpha= | -2.693 | deg
|  |  |  | @ Cl=0.1, Cd= | 0.0050183
|  |  |  | @ Cl=0.4, Cd= | 0.00481
|  |  |  | @ Cl=0.6, Cd= | 0.005136
alpha (deg) | Cl | Cd | Cm | Cl/Cd
-20 | -0.7875 | 0.25817 | 0.0701 | -3.0503
-19.5 | -0.7691 | 0.25181 | 0.0658 | -3.0543
-19 | -0.7502 | 0.24522 | 0.0617 | -3.0593
-18.5 | -0.7321 | 0.23807 | 0.0576 | -3.0751
-18 | -0.7204 | 0.22562 | 0.0525 | -3.193
-17.5 | -0.704 | 0.21846 | 0.0486 | -3.2226
-15.5 | -0.6958 | 0.16767 | 0.0264 | -4.1498
-14.5 | -0.6835 | 0.15033 | 0.0184 | -4.5467
-14 | -0.6781 | 0.14191 | 0.0147 | -4.7784
-13.5 | -0.6764 | 0.13266 | 0.0105 | -5.0987
-13 | -0.7458 | 0.10839 | -0.0022 | -6.8807
-12.5 | -0.9091 | 0.07033 | -0.03 | -12.9262
-12 | -0.9974 | 0.03737 | -0.067 | -26.6899
-11.5 | -1.0113 | 0.02385 | -0.0738 | -42.4025
-11 | -0.9735 | 0.01699 | -0.0759 | -57.2984
-10.5 | -0.9258 | 0.01394 | -0.0745 | -66.4132
-10 | -0.8713 | 0.01216 | -0.0732 | -71.653
-9.5 | -0.8128 | 0.01089 | -0.0723 | -74.6373
-9 | -0.7533 | 0.00996 | -0.0715 | -75.6325
-8.5 | -0.6937 | 0.00924 | -0.0707 | -75.0758
-8 | -0.6339 | 0.00853 | -0.0701 | -74.3142
-7.5 | -0.5739 | 0.00794 | -0.0696 | -72.2796
-7 | -0.514 | 0.00738 | -0.0691 | -69.6477
-6.5 | -0.4542 | 0.00683 | -0.0687 | -66.5007
-6 | -0.3944 | 0.00636 | -0.0684 | -62.0126
-5.5 | -0.3348 | 0.00592 | -0.0681 | -56.5541
-4 | -0.156 | 0.0053 | -0.0676 | -29.434
-3.5 | -0.0963 | 0.0052 | -0.0676 | -18.5192
-3 | -0.0366 | 0.00509 | -0.0677 | -7.1906
-2.5 | 0.023 | 0.00498 | -0.0677 | 4.6185
-2 | 0.0817 | 0.00504 | -0.0677 | 16.2103
-1.5 | 0.1408 | 0.00497 | -0.0678 | 28.33
-1 | 0.2002 | 0.0049 | -0.0679 | 40.8571
-0.5 | 0.2595 | 0.00483 | -0.0681 | 53.7267
0 | 0.3185 | 0.00481 | -0.0682 | 66.2162
0.5 | 0.3771 | 0.00481 | -0.0683 | 78.3992
1 | 0.4361 | 0.00481 | -0.0685 | 90.6653
1.5 | 0.495 | 0.00488 | -0.0686 | 101.4344
2 | 0.5532 | 0.005 | -0.0687 | 110.64
2.5 | 0.6117 | 0.00517 | -0.0687 | 118.3172
3 | 0.6703 | 0.00535 | -0.0687 | 125.2897
3.5 | 0.728 | 0.00557 | -0.0686 | 130.7002
4 | 0.7862 | 0.00579 | -0.0685 | 135.7858
5.5 | 0.9594 | 0.00683 | -0.0676 | 140.4685
6.5 | 1.0761 | 0.00723 | -0.0669 | 148.8382
7 | 1.1333 | 0.0075 | -0.0663 | 151.1067
7.5 | 1.1886 | 0.00782 | -0.065 | 151.9949
8 | 1.2463 | 0.00828 | -0.0643 | 150.5193
8.5 | 1.3038 | 0.00877 | -0.0635 | 148.6659
9 | 1.361 | 0.00928 | -0.0626 | 146.6595
9.5 | 1.418 | 0.00982 | -0.0616 | 144.3992
10 | 1.4748 | 0.01039 | -0.0605 | 141.9442
10.5 | 1.531 | 0.01102 | -0.0591 | 138.9292
11 | 1.5864 | 0.01174 | -0.0576 | 135.1278
11.5 | 1.6404 | 0.0126 | -0.0558 | 130.1905
12 | 1.6917 | 0.01371 | -0.0534 | 123.3917
12.5 | 1.7391 | 0.01513 | -0.0506 | 114.9438
13 | 1.7809 | 0.01694 | -0.0469 | 105.1299
13.5 | 1.813 | 0.0193 | -0.0422 | 93.9378
14 | 1.8256 | 0.0223 | -0.0352 | 81.8655
14.5 | 1.8131 | 0.02601 | -0.0266 | 69.7078
15 | 1.7902 | 0.03203 | -0.0216 | 55.8914
15.5 | 1.7619 | 0.04053 | -0.0211 | 43.4715
16 | 1.716 | 0.05295 | -0.0252 | 32.4079
16.5 | 1.6733 | 0.06648 | -0.0312 | 25.17
17 | 1.6169 | 0.08284 | -0.0393 | 19.5183
17.5 | 1.5579 | 0.10019 | -0.0478 | 15.5495
18 | 1.5054 | 0.11702 | -0.0561 | 12.8645
18.5 | 1.4471 | 0.13537 | -0.0659 | 10.69
19 | 1.3929 | 0.1541 | -0.0767 | 9.0389

## 151. Re 20M Mach 0.50 (1)
BIGFOIL.COM POLAR EXPORT
MVR120
MVR120 |  |  |  | Cl Max: | 1.229 | at alpha= | 20 | deg
JavaFoil+Calcfoil stall+Eppler ext transition |  |  |  | L/D Max: | 117.004 | at alpha= | 4 | deg
Re: | 20000000 |  |  | Cd Min: | 0.00628 | at alpha= | -0.5 | deg
Mach: | 0.5 |  |  | Cl=0 at alpha= | -2.8209 | deg
|  |  |  | @ Cl=0.1, Cd= | 0.0066939
|  |  |  | @ Cl=0.4, Cd= | 0.0063402
|  |  |  | @ Cl=0.6, Cd= | 0.0066646
alpha (deg) | Cl | Cd | Cm | Cl/Cd
-20 | -0.928 | 0.17833 | -0.037 | -5.202
-19.5 | -0.901 | 0.17148 | -0.037 | -5.257
-19 | -0.875 | 0.1678 | -0.037 | -5.216
-18.5 | -0.849 | 0.16152 | -0.037 | -5.256
-18 | -0.824 | 0.14008 | -0.038 | -5.879
-17.5 | -0.797 | 0.13373 | -0.038 | -5.959
-17 | -0.77 | 0.13076 | -0.038 | -5.888
-16.5 | -0.743 | 0.12667 | -0.037 | -5.862
-16 | -0.715 | 0.12212 | -0.037 | -5.854
-15.5 | -0.688 | 0.11723 | -0.036 | -5.865
-15 | -0.661 | 0.11284 | -0.036 | -5.856
-14.5 | -0.634 | 0.1105 | -0.036 | -5.739
-14 | -0.609 | 0.09483 | -0.038 | -6.425
-13.5 | -0.583 | 0.0885 | -0.038 | -6.582
-13 | -0.556 | 0.08316 | -0.038 | -6.682
-12.5 | -0.53 | 0.07617 | -0.04 | -6.96
-12 | -0.508 | 0.06658 | -0.043 | -7.626
-11.5 | -0.472 | 0.07741 | -0.036 | -6.102
-11 | -0.448 | 0.06693 | -0.039 | -6.695
-10.5 | -0.427 | 0.05636 | -0.045 | -7.572
-10 | -0.419 | 0.03532 | -0.055 | -11.877
-9.5 | -0.439 | 0.01098 | -0.067 | -39.993
-9 | -0.341 | 0.05096 | -0.043 | -6.699
-8.5 | -0.313 | 0.04926 | -0.041 | -6.349
-8 | -0.339 | 0.0105 | -0.067 | -32.282
-7.5 | -0.316 | 0.00835 | -0.07 | -37.825
-7 | -0.282 | 0.00875 | -0.07 | -32.25
-6.5 | -0.202 | 0.04124 | -0.04 | -4.9
-6 | -0.215 | 0.00798 | -0.071 | -26.94
-5.5 | -0.181 | 0.00763 | -0.071 | -23.757
-5 | -0.223 | 0.00734 | -0.071 | -30.384
-4.5 | -0.201 | 0.00717 | -0.072 | -28.057
-4 | -0.15 | 0.00697 | -0.072 | -21.528
-3.5 | -0.089 | 0.00678 | -0.072 | -13.175
-3 | -0.024 | 0.00664 | -0.073 | -3.671
-2.5 | 0.043 | 0.00683 | -0.073 | 6.242
-2 | 0.11 | 0.00667 | -0.073 | 16.573
-1.5 | 0.179 | 0.00652 | -0.073 | 27.382
-1 | 0.247 | 0.00647 | -0.074 | 38.14
-0.5 | 0.314 | 0.00628 | -0.074 | 50.069
0 | 0.383 | 0.00633 | -0.074 | 60.452
0.5 | 0.45 | 0.00637 | -0.075 | 70.711
1 | 0.518 | 0.00653 | -0.075 | 79.232
1.5 | 0.585 | 0.00664 | -0.075 | 88.088
2 | 0.652 | 0.00675 | -0.076 | 96.693
2.5 | 0.719 | 0.00689 | -0.076 | 104.396
3 | 0.786 | 0.00704 | -0.076 | 111.574
3.5 | 0.851 | 0.00745 | -0.077 | 114.175
4 | 0.915 | 0.00782 | -0.077 | 117.004
4.5 | 0.973 | 0.00844 | -0.077 | 115.168
5 | 1.024 | 0.00885 | -0.077 | 115.637
5.5 | 1.064 | 0.00926 | -0.078 | 114.893
6 | 1.086 | 0.00971 | -0.078 | 111.778
6.5 | 1.069 | 0.01023 | -0.078 | 104.502
7 | 0.908 | 0.01065 | -0.079 | 85.285
7.5 | 0.693 | 0.01145 | -0.079 | 60.552
8 | 0.727 | 0.01231 | -0.079 | 59.016
8.5 | 0.76 | 0.01288 | -0.079 | 58.958
9 | 0.785 | 0.0158 | -0.079 | 49.696
9.5 | 0.804 | 0.01792 | -0.078 | 44.845
10 | 0.838 | 0.01791 | -0.078 | 46.761
10.5 | 0.805 | 0.03348 | -0.071 | 24.045
11 | 0.887 | 0.02063 | -0.077 | 42.985
11.5 | 0.858 | 0.0378 | -0.07 | 22.693
12 | 0.857 | 0.05313 | -0.065 | 16.121
12.5 | 0.864 | 0.0673 | -0.061 | 12.833
13 | 0.854 | 0.09775 | -0.046 | 8.734
13.5 | 0.883 | 0.10146 | -0.048 | 8.698
14 | 0.912 | 0.10568 | -0.05 | 8.634
14.5 | 0.94 | 0.1123 | -0.051 | 8.375
15 | 0.967 | 0.1197 | -0.052 | 8.077
15.5 | 0.988 | 0.13738 | -0.049 | 7.189
16 | 1.016 | 0.13855 | -0.051 | 7.333
16.5 | 1.045 | 0.14209 | -0.053 | 7.354
17 | 1.073 | 0.14582 | -0.054 | 7.358
17.5 | 1.1 | 0.15413 | -0.054 | 7.136
18 | 1.121 | 0.17781 | -0.053 | 6.305
18.5 | 1.148 | 0.18355 | -0.054 | 6.257
19 | 1.175 | 0.18548 | -0.054 | 6.337
19.5 | 1.203 | 0.19142 | -0.055 | 6.285
20 | 1.229 | 0.19697 | -0.056 | 6.242

## 152. Re 20M Mach 0.50 (2)
BIGFOIL.COM POLAR EXPORT
MVR120
MVR120 |  |  |  | Cl Max: | 1.4176 | at alpha= | 8.5 | deg
XFOIL ncrit=9 |  |  |  | L/D Max: | 152.232 | at alpha= | 6 | deg
Re: | 20000000 |  |  | Cd Min: | 0.14736 | at alpha= | 13.5 | deg
Mach: | 0.5 |  |  | Cl=0 at alpha= | -2.6489 | deg
|  |  |  | @ Cl=0.1, Cd= | 0.005053
|  |  |  | @ Cl=0.4, Cd= | 0.0049123
|  |  |  | @ Cl=0.6, Cd= | 0.0050392
alpha (deg) | Cl | Cd | Cm | Cl/Cd
-6 | -0.4347 | 0.02365 | -0.0788 | -18.3805
-5.5 | -0.3957 | 0.01164 | -0.0823 | -33.9948
-5 | -0.3323 | 0.00696 | -0.0809 | -47.7443
-4.5 | -0.2602 | 0.00589 | -0.0793 | -44.1766
-4 | -0.1886 | 0.00557 | -0.078 | -33.86
-3.5 | -0.1179 | 0.00538 | -0.0772 | -21.9145
-2 | 0.0899 | 0.00505 | -0.0759 | 17.802
-1.5 | 0.1577 | 0.00507 | -0.0758 | 31.1045
-1 | 0.2257 | 0.00495 | -0.0758 | 45.596
-0.5 | 0.2935 | 0.0049 | -0.0758 | 59.898
0 | 0.3603 | 0.00493 | -0.0758 | 73.0832
0.5 | 0.4275 | 0.0049 | -0.0758 | 87.2449
1 | 0.4952 | 0.00488 | -0.0759 | 101.4754
1.5 | 0.5627 | 0.00495 | -0.0759 | 113.6768
2 | 0.6296 | 0.00511 | -0.0757 | 123.2094
2.5 | 0.6971 | 0.00531 | -0.0754 | 131.2806
3 | 0.7652 | 0.00552 | -0.075 | 138.6232
3.5 | 0.832 | 0.00586 | -0.0743 | 141.9795
4 | 0.9001 | 0.0062 | -0.0735 | 145.1774
4.5 | 0.968 | 0.0067 | -0.0723 | 144.4776
5 | 1.0369 | 0.00716 | -0.0709 | 144.8184
5.5 | 1.108 | 0.00744 | -0.0695 | 148.9247
6 | 1.1798 | 0.00775 | -0.0677 | 152.2323
6.5 | 1.2517 | 0.00824 | -0.0652 | 151.9053
7 | 1.3178 | 0.00901 | -0.061 | 146.2597
7.5 | 1.3797 | 0.01102 | -0.0555 | 125.1996
8 | 1.4174 | 0.01511 | -0.047 | 93.8054
8.5 | 1.4176 | 0.02139 | -0.0368 | 66.274
9 | 1.3836 | 0.02765 | -0.0265 | 50.0398
9.5 | 1.345 | 0.03675 | -0.0251 | 36.5986
10 | 1.3078 | 0.04908 | -0.0314 | 26.6463
10.5 | 1.2711 | 0.06327 | -0.0405 | 20.0901
11 | 1.2352 | 0.07778 | -0.0489 | 15.8807
11.5 | 1.2007 | 0.09215 | -0.0562 | 13.0298
12 | 1.1679 | 0.1062 | -0.0628 | 10.9972
12.5 | 1.1394 | 0.11992 | -0.0693 | 9.5013
13 | 1.1156 | 0.13359 | -0.0762 | 8.3509
13.5 | 1.097 | 0.14736 | -0.0836 | 7.4444