## index
index | Re | Mach | Datasource
1 | 50000 | 0 | JavaFoil+Calcfoil stall+Eppler ext transition
2 | 50000 | 0 | XFOIL ncrit=9
3 | 50000 | 0.1 | JavaFoil+Calcfoil stall+Eppler ext transition
4 | 50000 | 0.1 | XFOIL ncrit=9
5 | 50000 | 0.25 | JavaFoil+Calcfoil stall+Eppler ext transition
6 | 50000 | 0.25 | XFOIL ncrit=9
7 | 50000 | 0.5 | JavaFoil+Calcfoil stall+Eppler ext transition
8 | 50000 | 0.5 | XFOIL ncrit=9
9 | 100000 | 0 | JavaFoil+Calcfoil stall+Eppler ext transition
10 | 100000 | 0 | XFOIL ncrit=9
11 | 100000 | 0.1 | JavaFoil+Calcfoil stall+Eppler ext transition
12 | 100000 | 0.1 | XFOIL ncrit=9
13 | 100000 | 0.25 | JavaFoil+Calcfoil stall+Eppler ext transition
14 | 100000 | 0.25 | XFOIL ncrit=9
15 | 100000 | 0.5 | JavaFoil+Calcfoil stall+Eppler ext transition
16 | 100000 | 0.5 | XFOIL ncrit=9
17 | 250000 | 0 | JavaFoil+Calcfoil stall+Eppler ext transition
18 | 250000 | 0 | XFOIL ncrit=9
19 | 250000 | 0.1 | JavaFoil+Calcfoil stall+Eppler ext transition
20 | 250000 | 0.1 | XFOIL ncrit=9
21 | 250000 | 0.25 | JavaFoil+Calcfoil stall+Eppler ext transition
22 | 250000 | 0.25 | XFOIL ncrit=9
23 | 250000 | 0.5 | JavaFoil+Calcfoil stall+Eppler ext transition
24 | 250000 | 0.5 | XFOIL ncrit=9
25 | 500000 | 0 | JavaFoil+Calcfoil stall+Eppler ext transition
26 | 500000 | 0 | XFOIL ncrit=9
27 | 500000 | 0.1 | JavaFoil+Calcfoil stall+Eppler ext transition
28 | 500000 | 0.1 | XFOIL ncrit=9
29 | 500000 | 0.25 | JavaFoil+Calcfoil stall+Eppler ext transition
30 | 500000 | 0.25 | XFOIL ncrit=9
31 | 500000 | 0.5 | JavaFoil+Calcfoil stall+Eppler ext transition
32 | 500000 | 0.5 | XFOIL ncrit=9
33 | 750000 | 0 | JavaFoil+Calcfoil stall+Eppler ext transition
34 | 750000 | 0 | XFOIL ncrit=9
35 | 750000 | 0.1 | JavaFoil+Calcfoil stall+Eppler ext transition
36 | 750000 | 0.1 | XFOIL ncrit=9
37 | 750000 | 0.25 | JavaFoil+Calcfoil stall+Eppler ext transition
38 | 750000 | 0.25 | XFOIL ncrit=9
39 | 750000 | 0.5 | JavaFoil+Calcfoil stall+Eppler ext transition
40 | 750000 | 0.5 | XFOIL ncrit=9
41 | 1000000 | 0 | JavaFoil+Calcfoil stall+Eppler ext transition
42 | 1000000 | 0 | XFOIL ncrit=9
43 | 1000000 | 0.1 | JavaFoil+Calcfoil stall+Eppler ext transition
44 | 1000000 | 0.1 | XFOIL ncrit=9
45 | 1000000 | 0.25 | JavaFoil+Calcfoil stall+Eppler ext transition
46 | 1000000 | 0.25 | XFOIL ncrit=9
47 | 1000000 | 0.5 | JavaFoil+Calcfoil stall+Eppler ext transition
48 | 1000000 | 0.5 | XFOIL ncrit=9
49 | 2000000 | 0 | JavaFoil+Calcfoil stall+Eppler ext transition
50 | 2000000 | 0 | XFOIL ncrit=9
51 | 2000000 | 0.1 | JavaFoil+Calcfoil stall+Eppler ext transition
52 | 2000000 | 0.1 | XFOIL ncrit=9
53 | 2000000 | 0.25 | JavaFoil+Calcfoil stall+Eppler ext transition
54 | 2000000 | 0.25 | XFOIL ncrit=9
55 | 2000000 | 0.5 | JavaFoil+Calcfoil stall+Eppler ext transition
56 | 2000000 | 0.5 | XFOIL ncrit=9
57 | 3000000 | 0 | JavaFoil+Calcfoil stall+Eppler ext transition
58 | 3000000 | 0 | XFOIL ncrit=9
59 | 3000000 | 0.1 | JavaFoil+Calcfoil stall+Eppler ext transition
60 | 3000000 | 0.1 | XFOIL ncrit=9
61 | 3000000 | 0.25 | JavaFoil+Calcfoil stall+Eppler ext transition
62 | 3000000 | 0.25 | XFOIL ncrit=9
63 | 3000000 | 0.5 | JavaFoil+Calcfoil stall+Eppler ext transition
64 | 3000000 | 0.5 | XFOIL ncrit=9
65 | 4000000 | 0 | JavaFoil+Calcfoil stall+Eppler ext transition
66 | 4000000 | 0 | XFOIL ncrit=9
67 | 4000000 | 0.1 | JavaFoil+Calcfoil stall+Eppler ext transition
68 | 4000000 | 0.1 | XFOIL ncrit=9
69 | 4000000 | 0.25 | JavaFoil+Calcfoil stall+Eppler ext transition
70 | 4000000 | 0.25 | XFOIL ncrit=9
71 | 4000000 | 0.5 | JavaFoil+Calcfoil stall+Eppler ext transition
72 | 4000000 | 0.5 | XFOIL ncrit=9
73 | 5000000 | 0 | JavaFoil+Calcfoil stall+Eppler ext transition
74 | 5000000 | 0 | XFOIL ncrit=9
75 | 5000000 | 0.1 | JavaFoil+Calcfoil stall+Eppler ext transition
76 | 5000000 | 0.1 | XFOIL ncrit=9
77 | 5000000 | 0.25 | JavaFoil+Calcfoil stall+Eppler ext transition
78 | 5000000 | 0.25 | XFOIL ncrit=9
79 | 5000000 | 0.5 | JavaFoil+Calcfoil stall+Eppler ext transition
80 | 5000000 | 0.5 | XFOIL ncrit=9
81 | 6000000 | 0 | JavaFoil+Calcfoil stall+Eppler ext transition
82 | 6000000 | 0 | XFOIL ncrit=9
83 | 6000000 | 0.1 | JavaFoil+Calcfoil stall+Eppler ext transition
84 | 6000000 | 0.1 | XFOIL ncrit=9
85 | 6000000 | 0.25 | JavaFoil+Calcfoil stall+Eppler ext transition
86 | 6000000 | 0.25 | XFOIL ncrit=9
87 | 6000000 | 0.5 | JavaFoil+Calcfoil stall+Eppler ext transition
88 | 6000000 | 0.5 | XFOIL ncrit=9
89 | 7000000 | 0 | JavaFoil+Calcfoil stall+Eppler ext transition
90 | 7000000 | 0 | XFOIL ncrit=9
91 | 7000000 | 0.1 | JavaFoil+Calcfoil stall+Eppler ext transition
92 | 7000000 | 0.1 | XFOIL ncrit=9
93 | 7000000 | 0.25 | JavaFoil+Calcfoil stall+Eppler ext transition
94 | 7000000 | 0.25 | XFOIL ncrit=9
95 | 7000000 | 0.5 | JavaFoil+Calcfoil stall+Eppler ext transition
96 | 7000000 | 0.5 | XFOIL ncrit=9
97 | 8000000 | 0 | JavaFoil+Calcfoil stall+Eppler ext transition
98 | 8000000 | 0 | XFOIL ncrit=9
99 | 8000000 | 0.1 | JavaFoil+Calcfoil stall+Eppler ext transition
100 | 8000000 | 0.1 | XFOIL ncrit=9
101 | 8000000 | 0.25 | JavaFoil+Calcfoil stall+Eppler ext transition
102 | 8000000 | 0.25 | XFOIL ncrit=9
103 | 8000000 | 0.5 | JavaFoil+Calcfoil stall+Eppler ext transition
104 | 8000000 | 0.5 | XFOIL ncrit=9
105 | 10000000 | 0 | JavaFoil+Calcfoil stall+Eppler ext transition
106 | 10000000 | 0 | XFOIL ncrit=9
107 | 10000000 | 0.1 | JavaFoil+Calcfoil stall+Eppler ext transition
108 | 10000000 | 0.1 | XFOIL ncrit=9
109 | 10000000 | 0.25 | JavaFoil+Calcfoil stall+Eppler ext transition
110 | 10000000 | 0.25 | XFOIL ncrit=9
111 | 10000000 | 0.5 | JavaFoil+Calcfoil stall+Eppler ext transition
112 | 10000000 | 0.5 | XFOIL ncrit=9
113 | 12000000 | 0 | JavaFoil+Calcfoil stall+Eppler ext transition
114 | 12000000 | 0 | XFOIL ncrit=9
115 | 12000000 | 0.1 | JavaFoil+Calcfoil stall+Eppler ext transition
116 | 12000000 | 0.1 | XFOIL ncrit=9
117 | 12000000 | 0.25 | JavaFoil+Calcfoil stall+Eppler ext transition
118 | 12000000 | 0.25 | XFOIL ncrit=9
119 | 12000000 | 0.5 | JavaFoil+Calcfoil stall+Eppler ext transition
120 | 12000000 | 0.5 | XFOIL ncrit=9
121 | 14000000 | 0 | JavaFoil+Calcfoil stall+Eppler ext transition
122 | 14000000 | 0 | XFOIL ncrit=9
123 | 14000000 | 0.1 | JavaFoil+Calcfoil stall+Eppler ext transition
124 | 14000000 | 0.1 | XFOIL ncrit=9
125 | 14000000 | 0.25 | JavaFoil+Calcfoil stall+Eppler ext transition
126 | 14000000 | 0.25 | XFOIL ncrit=9
127 | 14000000 | 0.5 | JavaFoil+Calcfoil stall+Eppler ext transition
128 | 14000000 | 0.5 | XFOIL ncrit=9
129 | 16000000 | 0 | JavaFoil+Calcfoil stall+Eppler ext transition
130 | 16000000 | 0 | XFOIL ncrit=9
131 | 16000000 | 0.1 | JavaFoil+Calcfoil stall+Eppler ext transition
132 | 16000000 | 0.1 | XFOIL ncrit=9
133 | 16000000 | 0.25 | JavaFoil+Calcfoil stall+Eppler ext transition
134 | 16000000 | 0.25 | XFOIL ncrit=9
135 | 16000000 | 0.5 | JavaFoil+Calcfoil stall+Eppler ext transition
136 | 16000000 | 0.5 | XFOIL ncrit=9
137 | 18000000 | 0 | JavaFoil+Calcfoil stall+Eppler ext transition
138 | 18000000 | 0 | XFOIL ncrit=9
139 | 18000000 | 0.1 | JavaFoil+Calcfoil stall+Eppler ext transition
140 | 18000000 | 0.1 | XFOIL ncrit=9
141 | 18000000 | 0.25 | JavaFoil+Calcfoil stall+Eppler ext transition
142 | 18000000 | 0.25 | XFOIL ncrit=9
143 | 18000000 | 0.5 | JavaFoil+Calcfoil stall+Eppler ext transition
144 | 18000000 | 0.5 | XFOIL ncrit=9
145 | 20000000 | 0 | JavaFoil+Calcfoil stall+Eppler ext transition
146 | 20000000 | 0 | XFOIL ncrit=9
147 | 20000000 | 0.1 | JavaFoil+Calcfoil stall+Eppler ext transition
148 | 20000000 | 0.1 | XFOIL ncrit=9
149 | 20000000 | 0.25 | JavaFoil+Calcfoil stall+Eppler ext transition
150 | 20000000 | 0.25 | XFOIL ncrit=9
151 | 20000000 | 0.5 | JavaFoil+Calcfoil stall+Eppler ext transition
152 | 20000000 | 0.5 | XFOIL ncrit=9

## 1. Re 50k Mach 0.00 (1)
BIGFOIL.COM POLAR EXPORT
fx601001
FX 60-100 (126) |  |  |  | Cl Max: | 1.321 | at alpha= | 7 | deg
JavaFoil+Calcfoil stall+Eppler ext transition |  |  |  | L/D Max: | 51.116 | at alpha= | 4.5 | deg
Re: | 50000 |  |  | Cd Min: | 0.0158 | at alpha= | 0 | deg
Mach: | 0 |  |  | Cl=0 at alpha= | -4.8191 | deg
|  |  |  | @ Cl=0.1, Cd= | 0.017322
|  |  |  | @ Cl=0.4, Cd= | 0.021995
|  |  |  | @ Cl=0.6, Cd= | 0.016054
alpha (deg) | Cl | Cd | Cm | Cl/Cd
-18 | -0.373 | 0.35051 | -0.025 | -1.065
-17.5 | -0.387 | 0.32594 | -0.025 | -1.189
-17 | -0.401 | 0.29045 | -0.025 | -1.382
-16.5 | -0.415 | 0.27408 | -0.025 | -1.514
-16 | -0.428 | 0.24406 | -0.025 | -1.752
-15.5 | -0.439 | 0.21515 | -0.026 | -2.041
-15 | -0.449 | 0.20407 | -0.025 | -2.201
-14.5 | -0.458 | 0.18727 | -0.025 | -2.443
-14 | -0.464 | 0.17183 | -0.025 | -2.698
-13.5 | -0.467 | 0.15845 | -0.026 | -2.949
-13 | -0.468 | 0.1439 | -0.027 | -3.252
-12.5 | -0.465 | 0.13233 | -0.027 | -3.517
-12 | -0.459 | 0.11878 | -0.028 | -3.865
-11.5 | -0.449 | 0.11001 | -0.028 | -4.082
-11 | -0.435 | 0.10148 | -0.029 | -4.287
-10.5 | -0.417 | 0.09264 | -0.03 | -4.501
-10 | -0.395 | 0.08465 | -0.031 | -4.666
-9.5 | -0.369 | 0.07812 | -0.032 | -4.725
-9 | -0.34 | 0.07211 | -0.033 | -4.71
-8.5 | -0.307 | 0.06649 | -0.035 | -4.615
-8 | -0.271 | 0.06184 | -0.037 | -4.385
-7.5 | -0.233 | 0.05755 | -0.04 | -4.05
-7 | -0.193 | 0.05369 | -0.046 | -3.595
-6.5 | -0.151 | 0.0504 | -0.049 | -2.993
-6 | -0.107 | 0.04746 | -0.052 | -2.259
-5.5 | -0.062 | 0.04474 | -0.054 | -1.393
-5 | -0.017 | 0.04243 | -0.056 | -0.391
-4.5 | 0.03 | 0.04043 | -0.058 | 0.733
-4 | 0.089 | 0.01748 | -0.098 | 5.114
-3.5 | 0.146 | 0.01666 | -0.101 | 8.751
-3 | 0.188 | 0.02218 | -0.092 | 8.475
-2.5 | 0.24 | 0.02194 | -0.093 | 10.946
-2 | 0.293 | 0.02172 | -0.094 | 13.476
-1.5 | 0.344 | 0.0218 | -0.095 | 15.794
-1 | 0.396 | 0.02197 | -0.095 | 18.035
-0.5 | 0.448 | 0.02229 | -0.096 | 20.104
0 | 0.55 | 0.0158 | -0.097 | 34.793
0.5 | 0.607 | 0.01609 | -0.098 | 37.726
1 | 0.664 | 0.01642 | -0.098 | 40.453
1.5 | 0.721 | 0.01679 | -0.099 | 42.971
2 | 0.778 | 0.01732 | -0.1 | 44.94
2.5 | 0.835 | 0.01777 | -0.101 | 46.983
3 | 0.891 | 0.01835 | -0.101 | 48.573
3.5 | 0.945 | 0.01896 | -0.102 | 49.824
4 | 0.998 | 0.01965 | -0.103 | 50.781
4.5 | 1.066 | 0.02086 | -0.105 | 51.116
5 | 1.123 | 0.02281 | -0.106 | 49.231
5.5 | 1.176 | 0.02378 | -0.107 | 49.45
6 | 1.227 | 0.02484 | -0.122 | 49.396
6.5 | 1.279 | 0.02675 | -0.123 | 47.813
7 | 1.321 | 0.02833 | -0.123 | 46.622
7.5 | 1.113 | 0.057 | -0.062 | 19.529
8 | 1.14 | 0.06145 | -0.061 | 18.549
8.5 | 1.161 | 0.06695 | -0.06 | 17.344
9 | 1.176 | 0.07185 | -0.056 | 16.364
9.5 | 1.185 | 0.07888 | -0.051 | 15.018
10 | 1.189 | 0.08544 | -0.049 | 13.913
10.5 | 1.187 | 0.09391 | -0.048 | 12.637
11 | 1.179 | 0.10287 | -0.047 | 11.457
11.5 | 1.165 | 0.11266 | -0.046 | 10.337
12 | 1.145 | 0.1221 | -0.046 | 9.378

## 2. Re 50k Mach 0.00 (2)
BIGFOIL.COM POLAR EXPORT
fx601001
FX 60-100 (126) |  |  |  | Cl Max: | 1.319 | at alpha= | 10 | deg
XFOIL ncrit=9 |  |  |  | L/D Max: | 38.2697 | at alpha= | 7.5 | deg
Re: | 50000 |  |  | Cd Min: | 0.25418 | at alpha= | -20 | deg
Mach: | 0 |  |  | Cl=0 at alpha= | -0.28063 | deg
|  |  |  | @ Cl=0.1, Cd= | 0.025042
|  |  |  | @ Cl=0.4, Cd= | 0.031312
|  |  |  | @ Cl=0.6, Cd= | 0.034617
alpha (deg) | Cl | Cd | Cm | Cl/Cd
-20 | -0.6572 | 0.25418 | 0.026 | -2.5856
-19.5 | -0.6327 | 0.24059 | 0.0242 | -2.6298
-19 | -0.6132 | 0.23329 | 0.0214 | -2.6285
-18.5 | -0.5973 | 0.22799 | 0.0175 | -2.6199
-18 | -0.5903 | 0.22756 | 0.0119 | -2.594
-17.5 | -0.5665 | 0.2159 | 0.0101 | -2.6239
-17 | -0.5473 | 0.20875 | 0.0076 | -2.6218
-16.5 | -0.5373 | 0.20516 | 0.0032 | -2.6189
-16 | -0.5224 | 0.19808 | 0.0001 | -2.6373
-15.5 | -0.5014 | 0.18999 | -0.0016 | -2.6391
-15 | -0.5014 | 0.18879 | -0.0066 | -2.6559
-14.5 | -0.4728 | 0.17737 | -0.007 | -2.6656
-14 | -0.479 | 0.17679 | -0.0119 | -2.7094
-13.5 | -0.447 | 0.16487 | -0.0118 | -2.7112
-13 | -0.4456 | 0.16044 | -0.0154 | -2.7774
-12.5 | -0.4285 | 0.15332 | -0.0166 | -2.7948
-12 | -0.412 | 0.14567 | -0.0178 | -2.8283
-11.5 | -0.4103 | 0.1406 | -0.0203 | -2.9182
-11 | -0.413 | 0.13697 | -0.0227 | -3.0153
-10.5 | -0.4045 | 0.13077 | -0.0236 | -3.0932
-10 | -0.3748 | 0.12125 | -0.0224 | -3.0911
-9.5 | -0.3642 | 0.11519 | -0.0227 | -3.1617
-9 | -0.3567 | 0.10946 | -0.0227 | -3.2587
-8.5 | -0.3596 | 0.10504 | -0.0227 | -3.4235
-8 | -0.357 | 0.09945 | -0.0217 | -3.5897
-7.5 | -0.3473 | 0.09401 | -0.0193 | -3.6943
-7 | -0.3372 | 0.08813 | -0.0166 | -3.8262
-6.5 | -0.3434 | 0.08374 | -0.0132 | -4.1008
-6 | -0.4195 | 0.05825 | -0.0545 | -7.2017
-5.5 | -0.3791 | 0.04391 | -0.0684 | -8.6336
-5 | -0.3195 | 0.03502 | -0.0754 | -9.1234
-4.5 | -0.2606 | 0.02947 | -0.0776 | -8.8429
-4 | -0.2086 | 0.02559 | -0.0775 | -8.1516
-3.5 | -0.1543 | 0.02245 | -0.0777 | -6.8731
-3 | -0.1283 | 0.02388 | -0.0684 | -5.3727
-2.5 | -0.1116 | 0.02477 | -0.0587 | -4.5055
-2 | -0.0974 | 0.0251 | -0.0494 | -3.8805
-1.5 | -0.0831 | 0.02469 | -0.0411 | -3.3657
-1 | -0.0518 | 0.02415 | -0.0384 | -2.1449
-0.5 | -0.0154 | 0.02395 | -0.0376 | -0.64301
0 | 0.0197 | 0.02395 | -0.0368 | 0.82255
0.5 | 0.0727 | 0.02444 | -0.042 | 2.9746
1 | 0.1866 | 0.02695 | -0.0583 | 6.9239
1.5 | 0.2904 | 0.02916 | -0.0717 | 9.9588
2 | 0.3893 | 0.03112 | -0.083 | 12.5096
2.5 | 0.4841 | 0.03282 | -0.0926 | 14.7502
3 | 0.5651 | 0.03427 | -0.0988 | 16.4896
3.5 | 0.6537 | 0.03515 | -0.1045 | 18.5974
4 | 0.7434 | 0.03512 | -0.1083 | 21.1674
4.5 | 0.838 | 0.03374 | -0.1102 | 24.837
5 | 0.9227 | 0.032 | -0.1095 | 28.8344
5.5 | 0.9982 | 0.03043 | -0.1071 | 32.8032
6 | 1.0602 | 0.02996 | -0.1036 | 35.3872
6.5 | 1.117 | 0.03003 | -0.0999 | 37.1961
7 | 1.1624 | 0.03088 | -0.0958 | 37.6425
7.5 | 1.2032 | 0.03144 | -0.0909 | 38.2697
8 | 1.2153 | 0.03294 | -0.0836 | 36.8944
8.5 | 1.2118 | 0.03824 | -0.0755 | 31.6893
9 | 1.249 | 0.04412 | -0.0723 | 28.3092
9.5 | 1.2941 | 0.05094 | -0.0705 | 25.4044
10 | 1.319 | 0.05955 | -0.0676 | 22.1495
10.5 | 1.309 | 0.06809 | -0.0627 | 19.2246
11 | 1.276 | 0.07672 | -0.0579 | 16.6319
11.5 | 1.2297 | 0.08681 | -0.0565 | 14.1654
12 | 1.1835 | 0.09952 | -0.0601 | 11.8921
13 | 1.0278 | 0.15508 | -0.0981 | 6.6275
13.5 | 0.9827 | 0.18792 | -0.1225 | 5.2294
14 | 1.0019 | 0.19784 | -0.1247 | 5.0642
14.5 | 0.9943 | 0.20438 | -0.1313 | 4.865
15 | 1.0283 | 0.21721 | -0.132 | 4.7341

## 3. Re 50k Mach 0.10 (1)
BIGFOIL.COM POLAR EXPORT
fx601001
FX 60-100 (126) |  |  |  | Cl Max: | 1.324 | at alpha= | 7 | deg
JavaFoil+Calcfoil stall+Eppler ext transition |  |  |  | L/D Max: | 51.074 | at alpha= | 4.5 | deg
Re: | 50000 |  |  | Cd Min: | 0.01585 | at alpha= | 0 | deg
Mach: | 0.1 |  |  | Cl=0 at alpha= | -4.8191 | deg
|  |  |  | @ Cl=0.1, Cd= | 0.017435
|  |  |  | @ Cl=0.4, Cd= | 0.022032
|  |  |  | @ Cl=0.6, Cd= | 0.016097
alpha (deg) | Cl | Cd | Cm | Cl/Cd
-18 | -0.334 | 0.38341 | -0.025 | -0.872
-17.5 | -0.351 | 0.35425 | -0.025 | -0.99
-17 | -0.367 | 0.32227 | -0.025 | -1.139
-16.5 | -0.383 | 0.29725 | -0.025 | -1.289
-16 | -0.398 | 0.26964 | -0.026 | -1.478
-15.5 | -0.413 | 0.23683 | -0.026 | -1.743
-15 | -0.426 | 0.21888 | -0.026 | -1.945
-14.5 | -0.437 | 0.19848 | -0.026 | -2.201
-14 | -0.446 | 0.18182 | -0.026 | -2.452
-13.5 | -0.452 | 0.16519 | -0.026 | -2.738
-13 | -0.456 | 0.14923 | -0.027 | -3.053
-12.5 | -0.455 | 0.13639 | -0.027 | -3.339
-12 | -0.451 | 0.12207 | -0.028 | -3.699
-11.5 | -0.443 | 0.11263 | -0.028 | -3.937
-11 | -0.431 | 0.10355 | -0.029 | -4.164
-10.5 | -0.415 | 0.09424 | -0.03 | -4.399
-10 | -0.394 | 0.08618 | -0.031 | -4.568
-9.5 | -0.369 | 0.07904 | -0.032 | -4.664
-9 | -0.34 | 0.07282 | -0.033 | -4.666
-8.5 | -0.307 | 0.06685 | -0.035 | -4.598
-8 | -0.272 | 0.06212 | -0.037 | -4.377
-7.5 | -0.234 | 0.05795 | -0.04 | -4.036
-7 | -0.194 | 0.05403 | -0.046 | -3.587
-6.5 | -0.151 | 0.05063 | -0.049 | -2.992
-6 | -0.108 | 0.04766 | -0.052 | -2.26
-5.5 | -0.063 | 0.04485 | -0.054 | -1.396
-5 | -0.017 | 0.04254 | -0.056 | -0.392
-4.5 | 0.03 | 0.0405 | -0.057 | 0.735
-4 | 0.09 | 0.01759 | -0.099 | 5.103
-3.5 | 0.146 | 0.01672 | -0.101 | 8.753
-3 | 0.189 | 0.02223 | -0.092 | 8.498
-2.5 | 0.241 | 0.022 | -0.093 | 10.963
-2 | 0.294 | 0.02178 | -0.094 | 13.504
-1.5 | 0.346 | 0.02178 | -0.095 | 15.896
-1 | 0.398 | 0.02202 | -0.096 | 18.09
-0.5 | 0.45 | 0.02233 | -0.097 | 20.163
0 | 0.553 | 0.01585 | -0.097 | 34.866
0.5 | 0.61 | 0.01615 | -0.098 | 37.771
1 | 0.668 | 0.0165 | -0.099 | 40.48
1.5 | 0.725 | 0.01687 | -0.1 | 42.972
2 | 0.782 | 0.01737 | -0.101 | 45.044
2.5 | 0.839 | 0.01789 | -0.101 | 46.9
3 | 0.895 | 0.01842 | -0.102 | 48.61
3.5 | 0.948 | 0.01907 | -0.103 | 49.721
4 | 1.001 | 0.01976 | -0.103 | 50.654
4.5 | 1.071 | 0.02096 | -0.105 | 51.074
5 | 1.128 | 0.02293 | -0.107 | 49.181
5.5 | 1.181 | 0.02393 | -0.107 | 49.338
6 | 1.232 | 0.02513 | -0.123 | 49.011
6.5 | 1.284 | 0.02704 | -0.123 | 47.491
7 | 1.324 | 0.02859 | -0.124 | 46.298
7.5 | 1.117 | 0.05765 | -0.062 | 19.379
8 | 1.143 | 0.06231 | -0.061 | 18.345
8.5 | 1.163 | 0.06674 | -0.06 | 17.427
9 | 1.177 | 0.07319 | -0.056 | 16.076
9.5 | 1.183 | 0.07954 | -0.051 | 14.878
10 | 1.185 | 0.08675 | -0.049 | 13.662
10.5 | 1.18 | 0.09546 | -0.048 | 12.363
11 | 1.169 | 0.1042 | -0.047 | 11.216
11.5 | 1.151 | 0.11458 | -0.046 | 10.043
12 | 1.127 | 0.12469 | -0.046 | 9.037

## 4. Re 50k Mach 0.10 (2)
BIGFOIL.COM POLAR EXPORT
fx601001
FX 60-100 (126) |  |  |  | Cl Max: | 1.3171 | at alpha= | 10 | deg
XFOIL ncrit=9 |  |  |  | L/D Max: | 37.961 | at alpha= | 7.5 | deg
Re: | 50000 |  |  | Cd Min: | 0.25606 | at alpha= | -20 | deg
Mach: | 0.1 |  |  | Cl=0 at alpha= | -0.27286 | deg
|  |  |  | @ Cl=0.1, Cd= | 0.025197
|  |  |  | @ Cl=0.4, Cd= | 0.031399
|  |  |  | @ Cl=0.6, Cd= | 0.03466
alpha (deg) | Cl | Cd | Cm | Cl/Cd
-20 | -0.6605 | 0.25606 | 0.026 | -2.5795
-19.5 | -0.6338 | 0.24089 | 0.0246 | -2.6311
-19 | -0.6147 | 0.23393 | 0.0216 | -2.6277
-18.5 | -0.5991 | 0.22885 | 0.0175 | -2.6179
-18 | -0.5931 | 0.22909 | 0.0118 | -2.5889
-17.5 | -0.5668 | 0.2161 | 0.0104 | -2.6229
-17 | -0.5483 | 0.20929 | 0.0077 | -2.6198
-16.5 | -0.5394 | 0.20633 | 0.003 | -2.6143
-16 | -0.521 | 0.19781 | 0.0005 | -2.6338
-15.5 | -0.502 | 0.19052 | -0.0016 | -2.6349
-15 | -0.5039 | 0.19005 | -0.0069 | -2.6514
-14.5 | -0.4729 | 0.17782 | -0.007 | -2.6594
-14 | -0.4816 | 0.17801 | -0.0122 | -2.7055
-13.5 | -0.4471 | 0.16538 | -0.012 | -2.7035
-13 | -0.4403 | 0.1597 | -0.0149 | -2.757
-12.5 | -0.4303 | 0.15421 | -0.0169 | -2.7904
-12 | -0.411 | 0.14601 | -0.0178 | -2.8149
-11.5 | -0.4054 | 0.14026 | -0.02 | -2.8903
-10.5 | -0.4017 | 0.13062 | -0.0236 | -3.0753
-10 | -0.372 | 0.1214 | -0.0224 | -3.0643
-9.5 | -0.3624 | 0.11545 | -0.0227 | -3.139
-9 | -0.3563 | 0.10987 | -0.0229 | -3.2429
-8.5 | -0.3612 | 0.10572 | -0.0229 | -3.4166
-8 | -0.3512 | 0.09922 | -0.0218 | -3.5396
-7.5 | -0.348 | 0.09453 | -0.0195 | -3.6814
-7 | -0.3352 | 0.08833 | -0.0168 | -3.7949
-6.5 | -0.3413 | 0.08387 | -0.0135 | -4.0694
-6 | -0.4206 | 0.05935 | -0.0534 | -7.0868
-5.5 | -0.3842 | 0.04516 | -0.0672 | -8.5075
-5 | -0.3252 | 0.03583 | -0.0749 | -9.0762
-4.5 | -0.2665 | 0.02999 | -0.0773 | -8.8863
-4 | -0.2119 | 0.02597 | -0.0777 | -8.1594
-3.5 | -0.1579 | 0.02283 | -0.0778 | -6.9163
-3 | -0.1282 | 0.02385 | -0.0695 | -5.3753
-2.5 | -0.1109 | 0.02485 | -0.0598 | -4.4628
-2 | -0.0986 | 0.0252 | -0.0499 | -3.9127
-1.5 | -0.0849 | 0.02484 | -0.0413 | -3.4179
-1 | -0.052 | 0.02435 | -0.0389 | -2.1355
-0.5 | -0.0159 | 0.02413 | -0.0379 | -0.65893
0 | 0.0191 | 0.02413 | -0.0371 | 0.79155
0.5 | 0.0746 | 0.02464 | -0.0424 | 3.0276
1 | 0.1899 | 0.02717 | -0.059 | 6.9893
1.5 | 0.2943 | 0.02935 | -0.0724 | 10.0273
2 | 0.3947 | 0.0313 | -0.0839 | 12.6102
2.5 | 0.4844 | 0.03297 | -0.0926 | 14.6921
3 | 0.5662 | 0.03443 | -0.0989 | 16.445
3.5 | 0.6646 | 0.0351 | -0.1057 | 18.9345
4 | 0.7555 | 0.0349 | -0.1093 | 21.6476
4.5 | 0.8471 | 0.03353 | -0.1106 | 25.2639
5 | 0.9334 | 0.03165 | -0.1098 | 29.4913
5.5 | 1.0016 | 0.03064 | -0.1069 | 32.6893
6 | 1.0672 | 0.02999 | -0.1036 | 35.5852
6.5 | 1.1192 | 0.03051 | -0.0996 | 36.6831
7 | 1.1697 | 0.03098 | -0.0956 | 37.7566
7.5 | 1.2064 | 0.03178 | -0.0903 | 37.961
8 | 1.2152 | 0.03352 | -0.0825 | 36.253
8.5 | 1.2141 | 0.03902 | -0.0748 | 31.1148
9 | 1.2532 | 0.04498 | -0.0718 | 27.8613
9.5 | 1.2958 | 0.05209 | -0.0697 | 24.8762
10 | 1.3171 | 0.06086 | -0.0666 | 21.6415
10.5 | 1.3016 | 0.06948 | -0.0617 | 18.7334
11 | 1.2652 | 0.07812 | -0.0573 | 16.1956
11.5 | 1.2204 | 0.08857 | -0.0568 | 13.7789
12 | 1.1778 | 0.10148 | -0.0609 | 11.6062
12.5 | 1.0366 | 0.14074 | -0.0918 | 7.3654
13 | 1.0276 | 0.15642 | -0.0991 | 6.5695
13.5 | 0.985 | 0.18883 | -0.1232 | 5.2163
14 | 1.0027 | 0.1985 | -0.1257 | 5.0514
14.5 | 0.9966 | 0.20519 | -0.1322 | 4.857
15 | 1.032 | 0.21841 | -0.1327 | 4.7251

## 5. Re 50k Mach 0.25 (1)
BIGFOIL.COM POLAR EXPORT
fx601001
FX 60-100 (126) |  |  |  | Cl Max: | 1.342 | at alpha= | 7 | deg
JavaFoil+Calcfoil stall+Eppler ext transition |  |  |  | L/D Max: | 50.241 | at alpha= | 4.5 | deg
Re: | 50000 |  |  | Cd Min: | 0.01609 | at alpha= | 0 | deg
Mach: | 0.25 |  |  | Cl=0 at alpha= | -4.8229 | deg
|  |  |  | @ Cl=0.1, Cd= | 0.018065
|  |  |  | @ Cl=0.4, Cd= | 0.022233
|  |  |  | @ Cl=0.6, Cd= | 0.016269
alpha (deg) | Cl | Cd | Cm | Cl/Cd
-16 | -0.06 | 1.5458 | -0.031 | -0.039
-15.5 | -0.146 | 0.63074 | -0.029 | -0.232
-15 | -0.2 | 0.45461 | -0.029 | -0.441
-14.5 | -0.245 | 0.36605 | -0.028 | -0.669
-14 | -0.283 | 0.29461 | -0.028 | -0.962
-13.5 | -0.317 | 0.24906 | -0.028 | -1.274
-13 | -0.346 | 0.21389 | -0.028 | -1.616
-12.5 | -0.368 | 0.17398 | -0.028 | -2.117
-12 | -0.385 | 0.15018 | -0.028 | -2.561
-11.5 | -0.394 | 0.13616 | -0.028 | -2.894
-11 | -0.397 | 0.11844 | -0.029 | -3.348
-10.5 | -0.392 | 0.10544 | -0.03 | -3.716
-10 | -0.38 | 0.09443 | -0.031 | -4.027
-9.5 | -0.362 | 0.08467 | -0.032 | -4.277
-9 | -0.338 | 0.07676 | -0.033 | -4.405
-8.5 | -0.309 | 0.07004 | -0.035 | -4.411
-8 | -0.275 | 0.06408 | -0.037 | -4.295
-7.5 | -0.238 | 0.05931 | -0.039 | -4.009
-7 | -0.198 | 0.0547 | -0.046 | -3.615
-6.5 | -0.155 | 0.0516 | -0.049 | -3.003
-6 | -0.11 | 0.04833 | -0.052 | -2.282
-5.5 | -0.064 | 0.04519 | -0.055 | -1.422
-5 | -0.017 | 0.04298 | -0.057 | -0.398
-4.5 | 0.031 | 0.04086 | -0.058 | 0.748
-4 | 0.092 | 0.0182 | -0.101 | 5.034
-3.5 | 0.149 | 0.01724 | -0.103 | 8.669
-3 | 0.21 | 0.01625 | -0.106 | 12.923
-2.5 | 0.248 | 0.02222 | -0.096 | 11.153
-2 | 0.302 | 0.02202 | -0.097 | 13.727
-1.5 | 0.356 | 0.02205 | -0.098 | 16.128
-1 | 0.409 | 0.02227 | -0.099 | 18.374
-0.5 | 0.463 | 0.02255 | -0.099 | 20.523
0 | 0.567 | 0.01609 | -0.1 | 35.25
0.5 | 0.626 | 0.01641 | -0.101 | 38.166
1 | 0.685 | 0.01676 | -0.102 | 40.883
1.5 | 0.744 | 0.01721 | -0.102 | 43.256
2 | 0.802 | 0.01774 | -0.103 | 45.235
2.5 | 0.861 | 0.01826 | -0.104 | 47.125
3 | 0.917 | 0.01892 | -0.105 | 48.459
3.5 | 0.971 | 0.01961 | -0.105 | 49.484
4 | 1.024 | 0.02043 | -0.105 | 50.137
4.5 | 1.098 | 0.02185 | -0.108 | 50.241
5 | 1.155 | 0.02376 | -0.109 | 48.613
5.5 | 1.208 | 0.02489 | -0.11 | 48.518
6 | 1.261 | 0.02687 | -0.126 | 46.922
6.5 | 1.309 | 0.02831 | -0.126 | 46.246
7 | 1.342 | 0.03021 | -0.126 | 44.409
7.5 | 1.137 | 0.05982 | -0.063 | 19.013
8 | 1.158 | 0.06463 | -0.062 | 17.915
8.5 | 1.17 | 0.07128 | -0.06 | 16.411
9 | 1.171 | 0.07774 | -0.052 | 15.067
9.5 | 1.165 | 0.08534 | -0.05 | 13.651
10 | 1.148 | 0.09467 | -0.049 | 12.124
10.5 | 1.119 | 0.10705 | -0.047 | 10.454
11 | 1.079 | 0.11879 | -0.046 | 9.082
11.5 | 1.027 | 0.13614 | -0.045 | 7.545
12 | 0.965 | 0.15593 | -0.044 | 6.187

## 6. Re 50k Mach 0.25 (2)
BIGFOIL.COM POLAR EXPORT
fx601001
FX 60-100 (126) |  |  |  | Cl Max: | 1.2831 | at alpha= | 9.5 | deg
XFOIL ncrit=9 |  |  |  | L/D Max: | 36.2363 | at alpha= | 7.5 | deg
Re: | 50000 |  |  | Cd Min: | 0.16292 | at alpha= | 13 | deg
Mach: | 0.25 |  |  | Cl=0 at alpha= | -99 | deg
|  |  |  | @ Cl=0.1, Cd= | 0.025996
|  |  |  | @ Cl=0.4, Cd= | 0.032017
|  |  |  | @ Cl=0.6, Cd= | 0.035407
alpha (deg) | Cl | Cd | Cm | Cl/Cd
0 | 0.0154 | 0.02507 | -0.0385 | 0.61428
0.5 | 0.0799 | 0.02558 | -0.0442 | 3.1235
1 | 0.1934 | 0.02793 | -0.0602 | 6.9245
1.5 | 0.2993 | 0.03009 | -0.0736 | 9.9468
2 | 0.4012 | 0.03204 | -0.0851 | 12.5218
2.5 | 0.4958 | 0.03375 | -0.0943 | 14.6904
3 | 0.5803 | 0.03521 | -0.1007 | 16.4811
3.5 | 0.6702 | 0.03611 | -0.1059 | 18.56
4 | 0.7685 | 0.03573 | -0.1097 | 21.5085
4.5 | 0.8626 | 0.03435 | -0.1104 | 25.1121
5 | 0.9551 | 0.03229 | -0.1094 | 29.5788
5.5 | 1.0281 | 0.03134 | -0.1063 | 32.8047
6 | 1.0899 | 0.03153 | -0.1026 | 34.5671
6.5 | 1.1426 | 0.03228 | -0.0984 | 35.3965
7 | 1.1918 | 0.033 | -0.0936 | 36.1152
7.5 | 1.2208 | 0.03369 | -0.0862 | 36.2363
8 | 1.2166 | 0.03734 | -0.0773 | 32.5817
8.5 | 1.2342 | 0.04329 | -0.0718 | 28.51
9 | 1.2692 | 0.05 | -0.0685 | 25.384
9.5 | 1.2831 | 0.05812 | -0.0647 | 22.0767
10 | 1.2745 | 0.06657 | -0.0604 | 19.1453
10.5 | 1.2353 | 0.07581 | -0.0572 | 16.2947
11 | 1.175 | 0.08848 | -0.0603 | 13.2798
11.5 | 1.1169 | 0.10533 | -0.0697 | 10.6038
12 | 1.0793 | 0.12336 | -0.0803 | 8.7492
13 | 1.0318 | 0.16292 | -0.1038 | 6.3332

## 7. Re 50k Mach 0.50 (1)
BIGFOIL.COM POLAR EXPORT
fx601001
FX 60-100 (126) |  |  |  | Cl Max: | 1.377 | at alpha= | 20 | deg
JavaFoil+Calcfoil stall+Eppler ext transition |  |  |  | L/D Max: | 48.43 | at alpha= | 3.5 | deg
Re: | 50000 |  |  | Cd Min: | 0.01726 | at alpha= | 0 | deg
Mach: | 0.5 |  |  | Cl=0 at alpha= | -4.8208 | deg
|  |  |  | @ Cl=0.1, Cd= | 0.036934
|  |  |  | @ Cl=0.4, Cd= | 0.023218
|  |  |  | @ Cl=0.6, Cd= | 0.019002
alpha (deg) | Cl | Cd | Cm | Cl/Cd
-20 | -0.756 | 0.41434 | -0.047 | -1.826
-19.5 | -0.73 | 0.35509 | -0.043 | -2.055
-19 | -0.706 | 0.33938 | -0.044 | -2.081
-18.5 | -0.683 | 0.32013 | -0.044 | -2.133
-18 | -0.659 | 0.3221 | -0.044 | -2.047
-17.5 | -0.636 | 0.30628 | -0.045 | -2.076
-17 | -0.612 | 0.33531 | -0.045 | -1.824
-16.5 | -0.588 | 0.32029 | -0.045 | -1.835
-16 | -0.564 | 0.31673 | -0.046 | -1.78
-15.5 | -0.54 | 0.28767 | -0.047 | -1.878
-15 | -0.516 | 0.27586 | -0.047 | -1.87
-14.5 | -0.492 | 0.27989 | -0.048 | -1.757
-14 | -0.467 | 0.30079 | -0.048 | -1.553
-13.5 | -0.442 | 0.26862 | -0.046 | -1.645
-13 | -0.416 | 0.24105 | -0.042 | -1.727
-12.5 | -0.392 | 0.24041 | -0.042 | -1.629
-12 | -0.367 | 0.2309 | -0.042 | -1.589
-11.5 | -0.342 | 0.23183 | -0.043 | -1.475
-11 | -0.317 | 0.22439 | -0.043 | -1.413
-10.5 | -0.292 | 0.22547 | -0.043 | -1.295
-10 | -0.266 | 0.1808 | -0.037 | -1.473
-9.5 | -0.241 | 0.17409 | -0.034 | -1.384
-9 | -0.216 | 0.17156 | -0.034 | -1.257
-8.5 | -0.19 | 0.16919 | -0.034 | -1.124
-8 | -0.165 | 0.16674 | -0.035 | -0.988
-7.5 | -0.234 | 0.07541 | -0.037 | -3.098
-7 | -0.208 | 0.06295 | -0.042 | -3.301
-6.5 | -0.168 | 0.05653 | -0.051 | -2.971
-6 | -0.121 | 0.0516 | -0.054 | -2.35
-5.5 | -0.071 | 0.04776 | -0.057 | -1.489
-5 | -0.019 | 0.04458 | -0.061 | -0.426
-4.5 | 0.034 | 0.04223 | -0.064 | 0.805
-4 | 0.088 | 0.04018 | -0.066 | 2.182
-3.5 | 0.163 | 0.01989 | -0.111 | 8.192
-3 | 0.228 | 0.01865 | -0.115 | 12.219
-2.5 | 0.277 | 0.02323 | -0.107 | 11.901
-2 | 0.337 | 0.02332 | -0.108 | 14.46
-1.5 | 0.397 | 0.02321 | -0.109 | 17.101
-1 | 0.457 | 0.02337 | -0.11 | 19.557
-0.5 | 0.517 | 0.02352 | -0.111 | 21.994
0 | 0.632 | 0.01726 | -0.111 | 36.617
0.5 | 0.697 | 0.0177 | -0.112 | 39.396
1 | 0.761 | 0.01819 | -0.112 | 41.824
1.5 | 0.824 | 0.01879 | -0.113 | 43.877
2 | 0.885 | 0.01967 | -0.114 | 45.02
2.5 | 0.947 | 0.02054 | -0.114 | 46.105
3 | 1.005 | 0.0216 | -0.114 | 46.518
3.5 | 1.091 | 0.02252 | -0.118 | 48.43
4 | 1.154 | 0.02505 | -0.119 | 46.077
4.5 | 1.212 | 0.02638 | -0.12 | 45.944
5 | 1.264 | 0.02818 | -0.12 | 44.867
5.5 | 1.315 | 0.03102 | -0.121 | 42.409
6 | 1.355 | 0.03365 | -0.121 | 40.27
6.5 | 1.164 | 0.05824 | -0.06 | 19.979
7 | 1.173 | 0.0663 | -0.058 | 17.698
7.5 | 1.129 | 0.07856 | -0.055 | 14.373
8 | 0.692 | 0.15816 | -0.038 | 4.373
8.5 | 0.719 | 0.16771 | -0.04 | 4.289
9 | 0.747 | 0.17843 | -0.052 | 4.188
9.5 | 0.776 | 0.23608 | -0.061 | 3.286
10 | 0.803 | 0.24585 | -0.062 | 3.268
10.5 | 0.831 | 0.24926 | -0.063 | 3.334
11 | 0.859 | 0.24913 | -0.064 | 3.447
11.5 | 0.887 | 0.24329 | -0.067 | 3.645
12 | 0.918 | 0.28519 | -0.077 | 3.218
12.5 | 0.945 | 0.29516 | -0.077 | 3.203
13 | 0.973 | 0.29225 | -0.078 | 3.329
13.5 | 1 | 0.32355 | -0.078 | 3.091
14 | 1.028 | 0.3169 | -0.078 | 3.243
14.5 | 1.057 | 0.3211 | -0.082 | 3.291
15 | 1.09 | 0.36589 | -0.089 | 2.978
15.5 | 1.117 | 0.36979 | -0.09 | 3.021
16 | 1.145 | 0.38447 | -0.09 | 2.977
16.5 | 1.171 | 0.40069 | -0.09 | 2.923
17 | 1.2 | 0.38277 | -0.091 | 3.134
17.5 | 1.227 | 0.39707 | -0.092 | 3.091
18 | 1.257 | 0.4241 | -0.094 | 2.964
18.5 | 1.29 | 0.42978 | -0.099 | 3.002
19 | 1.318 | 0.44896 | -0.1 | 2.935
19.5 | 1.344 | 0.4719 | -0.1 | 2.848
20 | 1.377 | 0.47233 | -0.104 | 2.915

## 8. Re 50k Mach 0.50 (2)
BIGFOIL.COM POLAR EXPORT
fx601001
FX 60-100 (126) |  |  |  | Cl Max: | 1.3221 | at alpha= | 20 | deg
XFOIL ncrit=9 |  |  |  | L/D Max: | 25.4981 | at alpha= | 5.5 | deg
Re: | 50000 |  |  | Cd Min: | 0.33505 | at alpha= | 20 | deg
Mach: | 0.5 |  |  | Cl=0 at alpha= | -0.23354 | deg
|  |  |  | @ Cl=0.1, Cd= | 0.030172
|  |  |  | @ Cl=0.4, Cd= | 0.034922
|  |  |  | @ Cl=0.6, Cd= | 0.038303
alpha (deg) | Cl | Cd | Cm | Cl/Cd
-20 | -0.7174 | 0.27345 | 0.0369 | -2.6235
-19.5 | -0.7022 | 0.27296 | 0.0302 | -2.5725
-19 | -0.6737 | 0.25785 | 0.0273 | -2.6128
-18.5 | -0.6499 | 0.24913 | 0.0234 | -2.6087
-18 | -0.6302 | 0.2433 | 0.0184 | -2.5902
-17.5 | -0.6165 | 0.24099 | 0.0125 | -2.5582
-17 | -0.5853 | 0.22663 | 0.0106 | -2.5826
-16.5 | -0.5664 | 0.22064 | 0.0062 | -2.5671
-16 | -0.5481 | 0.21392 | 0.0019 | -2.5622
-15.5 | -0.5241 | 0.20521 | -0.0009 | -2.554
-15 | -0.5077 | 0.19901 | -0.005 | -2.5511
-14.5 | -0.4855 | 0.191 | -0.0077 | -2.5419
-14 | -0.4685 | 0.18398 | -0.011 | -2.5465
-13.5 | -0.4519 | 0.17781 | -0.014 | -2.5415
-13 | -0.4299 | 0.16902 | -0.016 | -2.5435
-12.5 | -0.4272 | 0.16601 | -0.0198 | -2.5733
-12 | -0.4046 | 0.15733 | -0.0212 | -2.5717
-11.5 | -0.3871 | 0.14989 | -0.0227 | -2.5826
-11 | -0.3749 | 0.14365 | -0.0242 | -2.6098
-10.5 | -0.3606 | 0.13682 | -0.0252 | -2.6356
-10 | -0.3469 | 0.13005 | -0.026 | -2.6674
-9.5 | -0.3346 | 0.12357 | -0.0265 | -2.7078
-9 | -0.3265 | 0.11769 | -0.0267 | -2.7742
-8.5 | -0.3282 | 0.11338 | -0.0265 | -2.8947
-8 | -0.3036 | 0.10507 | -0.025 | -2.8895
-7.5 | -0.2982 | 0.09962 | -0.0237 | -2.9934
-6.5 | -0.3425 | 0.08658 | -0.0301 | -3.9559
-6 | -0.3735 | 0.08069 | -0.0293 | -4.6288
-5.5 | -0.3953 | 0.0743 | -0.0302 | -5.3203
-5 | -0.4107 | 0.06571 | -0.037 | -6.2502
-4.5 | -0.4055 | 0.05585 | -0.0465 | -7.2605
-4 | -0.3647 | 0.04441 | -0.0619 | -8.2121
-3.5 | -0.2866 | 0.03492 | -0.0754 | -8.2073
-3 | -0.2103 | 0.02958 | -0.0809 | -7.1095
-2.5 | -0.142 | 0.02627 | -0.0828 | -5.4054
-2 | -0.106 | 0.02767 | -0.0743 | -3.8309
-1.5 | -0.0858 | 0.02895 | -0.0634 | -2.9637
-1 | -0.0752 | 0.02943 | -0.0514 | -2.5552
-0.5 | -0.0421 | 0.0292 | -0.0461 | -1.4418
0 | 0.0369 | 0.02965 | -0.051 | 1.2445
0.5 | 0.1107 | 0.03026 | -0.0552 | 3.6583
1 | 0.1963 | 0.03102 | -0.0623 | 6.3282
1.5 | 0.3135 | 0.03317 | -0.0767 | 9.4513
2 | 0.4147 | 0.03522 | -0.0873 | 11.7746
2.5 | 0.5264 | 0.03711 | -0.0978 | 14.1849
3 | 0.6245 | 0.0387 | -0.1046 | 16.137
3.5 | 0.7129 | 0.03992 | -0.1081 | 17.8582
4 | 0.8206 | 0.03967 | -0.1105 | 20.6857
4.5 | 0.9149 | 0.03936 | -0.1097 | 23.2444
5 | 0.9814 | 0.04069 | -0.1069 | 24.1189
5.5 | 1.0597 | 0.04156 | -0.1038 | 25.4981
6 | 1.0931 | 0.04547 | -0.0996 | 24.04
6.5 | 1.125 | 0.04924 | -0.0947 | 22.8473
7 | 1.2028 | 0.04886 | -0.0869 | 24.6173
8 | 1.218 | 0.05554 | -0.0679 | 21.9301
8.5 | 1.1792 | 0.06573 | -0.0671 | 17.9401
9 | 1.1261 | 0.08025 | -0.0732 | 14.0324
9.5 | 1.0767 | 0.0978 | -0.0836 | 11.0092
10 | 1.039 | 0.11596 | -0.0949 | 8.96
10.5 | 1.0261 | 0.12948 | -0.1015 | 7.9248
11 | 1.022 | 0.14195 | -0.1075 | 7.1997
11.5 | 1.0177 | 0.15552 | -0.1153 | 6.5439
12 | 1.0277 | 0.16694 | -0.1204 | 6.1561
12.5 | 1.0322 | 0.17934 | -0.1279 | 5.7555
13 | 1.0515 | 0.19173 | -0.1328 | 5.4843
13.5 | 1.0486 | 0.21054 | -0.1486 | 4.9805
14 | 1.0704 | 0.22227 | -0.1534 | 4.8158
14.5 | 1.0874 | 0.23093 | -0.1585 | 4.7088
15 | 1.1018 | 0.23965 | -0.1649 | 4.5975
15.5 | 1.1264 | 0.25017 | -0.1694 | 4.5025
16 | 1.1431 | 0.25873 | -0.1756 | 4.4181
16.5 | 1.1731 | 0.27192 | -0.1788 | 4.3141
17 | 1.1878 | 0.2776 | -0.1858 | 4.2788
17.5 | 1.2123 | 0.28895 | -0.1908 | 4.1955
18 | 1.2319 | 0.29661 | -0.1969 | 4.1533
18.5 | 1.2568 | 0.30835 | -0.2019 | 4.0759
19 | 1.277 | 0.31571 | -0.2082 | 4.0449
19.5 | 1.2988 | 0.32562 | -0.2139 | 3.9887
20 | 1.3221 | 0.33505 | -0.2195 | 3.946

## 9. Re 100k Mach 0.00 (1)
BIGFOIL.COM POLAR EXPORT
fx601001
FX 60-100 (126) |  |  |  | Cl Max: | 1.408 | at alpha= | 8.5 | deg
JavaFoil+Calcfoil stall+Eppler ext transition |  |  |  | L/D Max: | 70.216 | at alpha= | 4 | deg
Re: | 100000 |  |  | Cd Min: | 0.0118 | at alpha= | 0 | deg
Mach: | 0 |  |  | Cl=0 at alpha= | -4.8241 | deg
|  |  |  | @ Cl=0.1, Cd= | 0.013036
|  |  |  | @ Cl=0.4, Cd= | 0.01773
|  |  |  | @ Cl=0.6, Cd= | 0.011966
alpha (deg) | Cl | Cd | Cm | Cl/Cd
-18 | -0.373 | 0.28028 | -0.025 | -1.332
-17.5 | -0.388 | 0.26511 | -0.025 | -1.462
-17 | -0.401 | 0.24224 | -0.025 | -1.657
-16.5 | -0.415 | 0.21993 | -0.026 | -1.887
-16 | -0.428 | 0.20698 | -0.026 | -2.066
-15.5 | -0.439 | 0.18477 | -0.027 | -2.377
-15 | -0.449 | 0.17603 | -0.026 | -2.552
-14.5 | -0.458 | 0.1593 | -0.026 | -2.873
-14 | -0.464 | 0.1483 | -0.026 | -3.127
-13.5 | -0.467 | 0.13651 | -0.027 | -3.423
-13 | -0.468 | 0.12395 | -0.027 | -3.776
-12.5 | -0.465 | 0.11459 | -0.028 | -4.061
-12 | -0.459 | 0.10574 | -0.029 | -4.342
-11.5 | -0.449 | 0.09738 | -0.029 | -4.612
-11 | -0.435 | 0.08986 | -0.03 | -4.842
-10.5 | -0.417 | 0.08225 | -0.031 | -5.071
-10 | -0.395 | 0.07623 | -0.032 | -5.183
-9.5 | -0.369 | 0.07033 | -0.033 | -5.25
-9 | -0.34 | 0.06533 | -0.034 | -5.2
-8.5 | -0.307 | 0.06089 | -0.036 | -5.042
-8 | -0.271 | 0.05669 | -0.038 | -4.785
-7.5 | -0.234 | 0.05256 | -0.045 | -4.444
-7 | -0.194 | 0.04858 | -0.052 | -3.989
-6.5 | -0.151 | 0.04567 | -0.053 | -3.313
-6 | -0.107 | 0.04293 | -0.055 | -2.504
-5.5 | -0.062 | 0.0405 | -0.056 | -1.543
-5 | -0.019 | 0.01494 | -0.097 | -1.303
-4.5 | 0.035 | 0.01394 | -0.099 | 2.515
-4 | 0.091 | 0.01311 | -0.101 | 6.952
-3.5 | 0.149 | 0.01263 | -0.103 | 11.761
-3 | 0.195 | 0.01459 | -0.098 | 13.341
-2.5 | 0.25 | 0.01404 | -0.099 | 17.802
-2 | 0.305 | 0.01405 | -0.1 | 21.676
-1.5 | 0.357 | 0.01445 | -0.101 | 24.717
-1 | 0.398 | 0.01771 | -0.096 | 22.445
-0.5 | 0.449 | 0.01823 | -0.097 | 24.626
0 | 0.552 | 0.0118 | -0.098 | 46.784
0.5 | 0.61 | 0.012 | -0.098 | 50.811
1 | 0.668 | 0.01226 | -0.099 | 54.459
1.5 | 0.726 | 0.01252 | -0.1 | 57.981
2 | 0.783 | 0.01285 | -0.101 | 60.946
2.5 | 0.842 | 0.01323 | -0.102 | 63.632
3 | 0.899 | 0.01359 | -0.103 | 66.18
3.5 | 0.956 | 0.0139 | -0.118 | 68.773
4 | 1.013 | 0.01442 | -0.119 | 70.216
4.5 | 1.08 | 0.01616 | -0.121 | 66.826
5 | 1.135 | 0.01895 | -0.122 | 59.909
5.5 | 1.19 | 0.01975 | -0.123 | 60.267
6 | 1.243 | 0.0202 | -0.124 | 61.571
6.5 | 1.296 | 0.02263 | -0.125 | 57.259
7 | 1.342 | 0.02403 | -0.125 | 55.852
7.5 | 1.382 | 0.02521 | -0.126 | 54.808
8 | 1.397 | 0.02686 | -0.125 | 52
8.5 | 1.408 | 0.02886 | -0.124 | 48.767
9 | 1.179 | 0.06523 | -0.062 | 18.076
9.5 | 1.188 | 0.0709 | -0.059 | 16.753
10 | 1.189 | 0.07708 | -0.051 | 15.43
10.5 | 1.187 | 0.08401 | -0.05 | 14.131
11 | 1.179 | 0.09106 | -0.049 | 12.947
11.5 | 1.165 | 0.09922 | -0.048 | 11.741
12 | 1.145 | 0.10712 | -0.048 | 10.693
12.5 | 1.121 | 0.11526 | -0.047 | 9.725
13 | 1.092 | 0.12591 | -0.047 | 8.672
13.5 | 1.059 | 0.13647 | -0.046 | 7.762

## 10. Re 100k Mach 0.00 (2)
BIGFOIL.COM POLAR EXPORT
fx601001
FX 60-100 (126) |  |  |  | Cl Max: | 1.3698 | at alpha= | 11 | deg
XFOIL ncrit=9 |  |  |  | L/D Max: | 60.8868 | at alpha= | 6 | deg
Re: | 100000 |  |  | Cd Min: | 0.24392 | at alpha= | -20 | deg
Mach: | 0 |  |  | Cl=0 at alpha= | -2.4352 | deg
|  |  |  | @ Cl=0.1, Cd= | 0.019967
|  |  |  | @ Cl=0.4, Cd= | 0.019513
|  |  |  | @ Cl=0.6, Cd= | 0.017976
alpha (deg) | Cl | Cd | Cm | Cl/Cd
-20 | -0.6442 | 0.24392 | 0.0265 | -2.641
-19.5 | -0.6247 | 0.23628 | 0.024 | -2.6439
-19 | -0.6069 | 0.22998 | 0.0206 | -2.6389
-18.5 | -0.59 | 0.22389 | 0.0169 | -2.6352
-18 | -0.5741 | 0.21822 | 0.0128 | -2.6308
-17.5 | -0.5654 | 0.21611 | 0.007 | -2.6163
-17 | -0.5628 | 0.21516 | 0.0014 | -2.6157
-16.5 | -0.5275 | 0.19838 | 0.0023 | -2.659
-16 | -0.5097 | 0.19174 | 0 | -2.6583
-15.5 | -0.4954 | 0.18562 | -0.0035 | -2.6689
-15 | -0.4919 | 0.18272 | -0.009 | -2.6921
-14.5 | -0.4951 | 0.18041 | -0.0147 | -2.7443
-14 | -0.4564 | 0.1654 | -0.0125 | -2.7594
-13.5 | -0.4411 | 0.15874 | -0.0145 | -2.7788
-13 | -0.4324 | 0.1527 | -0.0178 | -2.8317
-12.5 | -0.4429 | 0.1498 | -0.0244 | -2.9566
-12 | -0.4163 | 0.13893 | -0.0234 | -2.9965
-11.5 | -0.3996 | 0.13213 | -0.0242 | -3.0243
-11 | -0.4044 | 0.12704 | -0.0291 | -3.1832
-10.5 | -0.388 | 0.11902 | -0.029 | -3.26
-10 | -0.3856 | 0.11338 | -0.0317 | -3.401
-9.5 | -0.3826 | 0.10629 | -0.0336 | -3.5996
-9 | -0.3749 | 0.10049 | -0.034 | -3.7307
-8.5 | -0.3776 | 0.09403 | -0.0353 | -4.0157
-8 | -0.3948 | 0.08952 | -0.0364 | -4.4102
-7.5 | -0.3875 | 0.08358 | -0.0329 | -4.6363
-7 | -0.4376 | 0.07766 | -0.0403 | -5.6348
-6.5 | -0.4431 | 0.07063 | -0.044 | -6.2735
-6 | -0.4144 | 0.04286 | -0.0685 | -9.6687
-5.5 | -0.3631 | 0.03237 | -0.074 | -11.2172
-5 | -0.3084 | 0.02737 | -0.0761 | -11.2678
-4.5 | -0.2501 | 0.02326 | -0.0769 | -10.7524
-4 | -0.1971 | 0.02026 | -0.0773 | -9.7285
-3.5 | -0.1438 | 0.01821 | -0.0785 | -7.8968
-3 | -0.0904 | 0.01719 | -0.0795 | -5.2589
-2.5 | -0.0093 | 0.01885 | -0.0839 | -0.49337
-2 | 0.0625 | 0.01973 | -0.0863 | 3.1678
-1.5 | 0.1336 | 0.02018 | -0.0884 | 6.6204
-1 | 0.215 | 0.02012 | -0.0936 | 10.6859
-0.5 | 0.288 | 0.01998 | -0.0971 | 14.4144
0 | 0.3658 | 0.01976 | -0.1013 | 18.5121
0.5 | 0.4461 | 0.01918 | -0.1053 | 23.2586
1 | 0.5229 | 0.01848 | -0.1083 | 28.2955
1.5 | 0.5878 | 0.01807 | -0.1093 | 32.5291
2 | 0.6541 | 0.01756 | -0.1102 | 37.2494
2.5 | 0.7132 | 0.01703 | -0.1094 | 41.879
3 | 0.7667 | 0.01641 | -0.1073 | 46.7215
3.5 | 0.8218 | 0.01598 | -0.1061 | 51.4268
4 | 0.8857 | 0.01616 | -0.1075 | 54.8082
4.5 | 0.9441 | 0.01635 | -0.1072 | 57.7431
5 | 0.9974 | 0.0167 | -0.1057 | 59.7246
5.5 | 1.047 | 0.01722 | -0.1035 | 60.8014
6 | 1.0917 | 0.01793 | -0.1007 | 60.8868
6.5 | 1.1338 | 0.01911 | -0.0979 | 59.3302
7 | 1.1687 | 0.02067 | -0.0946 | 56.5409
7.5 | 1.2025 | 0.02231 | -0.0915 | 53.8996
8 | 1.2101 | 0.0272 | -0.0853 | 44.489
8.5 | 1.2279 | 0.0316 | -0.0801 | 38.8576
9 | 1.259 | 0.03606 | -0.0769 | 34.914
9.5 | 1.3076 | 0.04116 | -0.0753 | 31.7687
10 | 1.3468 | 0.04708 | -0.0737 | 28.6066
10.5 | 1.3685 | 0.05616 | -0.071 | 24.3679
11 | 1.3698 | 0.06468 | -0.0666 | 21.1781
11.5 | 1.3494 | 0.07026 | -0.0604 | 19.2058
12 | 1.3072 | 0.07755 | -0.0562 | 16.8562
12.5 | 1.2408 | 0.08976 | -0.0588 | 13.8235
13 | 1.1711 | 0.1077 | -0.0697 | 10.8737
13.5 | 1.0948 | 0.13563 | -0.0899 | 8.072
14 | 1.0742 | 0.15404 | -0.0996 | 6.9735
14.5 | 1.0397 | 0.19717 | -0.1215 | 5.2731
15 | 1.0307 | 0.20545 | -0.1309 | 5.0168
15.5 | 1.0479 | 0.21503 | -0.1339 | 4.8733
16 | 1.0519 | 0.2224 | -0.1407 | 4.7298

## 11. Re 100k Mach 0.10 (1)
BIGFOIL.COM POLAR EXPORT
fx601001
FX 60-100 (126) |  |  |  | Cl Max: | 1.406 | at alpha= | 8.5 | deg
JavaFoil+Calcfoil stall+Eppler ext transition |  |  |  | L/D Max: | 72.239 | at alpha= | 6 | deg
Re: | 100000 |  |  | Cd Min: | 0.01183 | at alpha= | 0 | deg
Mach: | 0.1 |  |  | Cl=0 at alpha= | -4.8182 | deg
|  |  |  | @ Cl=0.1, Cd= | 0.01311
|  |  |  | @ Cl=0.4, Cd= | 0.0177
|  |  |  | @ Cl=0.6, Cd= | 0.011985
alpha (deg) | Cl | Cd | Cm | Cl/Cd
-18 | -0.334 | 0.31328 | -0.026 | -1.068
-17.5 | -0.351 | 0.28597 | -0.026 | -1.227
-17 | -0.367 | 0.26035 | -0.026 | -1.411
-16.5 | -0.383 | 0.23695 | -0.026 | -1.617
-16 | -0.398 | 0.22216 | -0.026 | -1.794
-15.5 | -0.413 | 0.19252 | -0.027 | -2.144
-15 | -0.426 | 0.1826 | -0.026 | -2.331
-14.5 | -0.437 | 0.16605 | -0.026 | -2.631
-14 | -0.446 | 0.15455 | -0.026 | -2.885
-13.5 | -0.452 | 0.13871 | -0.026 | -3.261
-13 | -0.456 | 0.12866 | -0.027 | -3.541
-12.5 | -0.455 | 0.11582 | -0.028 | -3.932
-12 | -0.452 | 0.10797 | -0.029 | -4.182
-11.5 | -0.443 | 0.09832 | -0.029 | -4.511
-11 | -0.431 | 0.09059 | -0.03 | -4.76
-10.5 | -0.415 | 0.08368 | -0.031 | -4.954
-10 | -0.394 | 0.07722 | -0.032 | -5.099
-9.5 | -0.369 | 0.07118 | -0.033 | -5.18
-9 | -0.34 | 0.06599 | -0.034 | -5.15
-8.5 | -0.307 | 0.06114 | -0.036 | -5.029
-8 | -0.272 | 0.05691 | -0.038 | -4.779
-7.5 | -0.234 | 0.05294 | -0.046 | -4.428
-7 | -0.194 | 0.04867 | -0.051 | -3.995
-6.5 | -0.152 | 0.04593 | -0.053 | -3.309
-6 | -0.108 | 0.04311 | -0.055 | -2.505
-5.5 | -0.063 | 0.0406 | -0.057 | -1.546
-5 | -0.02 | 0.01509 | -0.097 | -1.294
-4.5 | 0.035 | 0.01407 | -0.099 | 2.5
-4 | 0.091 | 0.0132 | -0.102 | 6.932
-3.5 | 0.149 | 0.01262 | -0.104 | 11.833
-3 | 0.195 | 0.01489 | -0.098 | 13.09
-2.5 | 0.25 | 0.01431 | -0.1 | 17.495
-2 | 0.305 | 0.01433 | -0.101 | 21.298
-1.5 | 0.361 | 0.01417 | -0.102 | 25.441
-1 | 0.4 | 0.0177 | -0.097 | 22.591
-0.5 | 0.451 | 0.01825 | -0.097 | 24.72
0 | 0.555 | 0.01183 | -0.098 | 46.918
0.5 | 0.613 | 0.01203 | -0.099 | 50.939
1 | 0.671 | 0.01229 | -0.1 | 54.585
1.5 | 0.729 | 0.01255 | -0.101 | 58.073
2 | 0.787 | 0.01291 | -0.102 | 60.982
2.5 | 0.845 | 0.01327 | -0.103 | 63.718
3 | 0.903 | 0.01363 | -0.103 | 66.251
3.5 | 0.961 | 0.014 | -0.119 | 68.634
4 | 1.017 | 0.01443 | -0.12 | 70.465
4.5 | 1.085 | 0.01626 | -0.122 | 66.74
5 | 1.141 | 0.01911 | -0.123 | 59.714
5.5 | 1.196 | 0.01992 | -0.123 | 60.024
6 | 1.249 | 0.01729 | -0.124 | 72.239
6.5 | 1.301 | 0.02284 | -0.125 | 56.983
7 | 1.348 | 0.02423 | -0.126 | 55.618
7.5 | 1.387 | 0.02559 | -0.127 | 54.189
8 | 1.398 | 0.02718 | -0.125 | 51.434
8.5 | 1.406 | 0.02937 | -0.124 | 47.875
9 | 1.18 | 0.06535 | -0.062 | 18.049
9.5 | 1.186 | 0.07114 | -0.058 | 16.67
10 | 1.186 | 0.07783 | -0.051 | 15.234
10.5 | 1.181 | 0.08531 | -0.05 | 13.839
11 | 1.169 | 0.09214 | -0.049 | 12.687
11.5 | 1.151 | 0.10073 | -0.048 | 11.427
12 | 1.127 | 0.10847 | -0.048 | 10.391
12.5 | 1.098 | 0.1185 | -0.047 | 9.264
13 | 1.064 | 0.12882 | -0.046 | 8.257
13.5 | 1.026 | 0.14106 | -0.046 | 7.273

## 12. Re 100k Mach 0.10 (2)
BIGFOIL.COM POLAR EXPORT
fx601001
FX 60-100 (126) |  |  |  | Cl Max: | 1.3645 | at alpha= | 10.5 | deg
XFOIL ncrit=9 |  |  |  | L/D Max: | 60.669 | at alpha= | 5.5 | deg
Re: | 100000 |  |  | Cd Min: | 0.2442 | at alpha= | -20 | deg
Mach: | 0.1 |  |  | Cl=0 at alpha= | -2.4425 | deg
|  |  |  | @ Cl=0.1, Cd= | 0.020025
|  |  |  | @ Cl=0.4, Cd= | 0.01958
|  |  |  | @ Cl=0.6, Cd= | 0.018044
alpha (deg) | Cl | Cd | Cm | Cl/Cd
-20 | -0.6454 | 0.2442 | 0.027 | -2.6429
-19.5 | -0.6263 | 0.23692 | 0.0243 | -2.6435
-19 | -0.6084 | 0.2306 | 0.0208 | -2.6383
-18.5 | -0.5913 | 0.22449 | 0.0171 | -2.634
-18 | -0.5756 | 0.21898 | 0.0128 | -2.6286
-17.5 | -0.5675 | 0.21723 | 0.0068 | -2.6124
-17 | -0.5647 | 0.2162 | 0.0013 | -2.6119
-16.5 | -0.5277 | 0.19877 | 0.0026 | -2.6548
-16 | -0.5101 | 0.1922 | 0 | -2.654
-15.5 | -0.496 | 0.18616 | -0.0036 | -2.6644
-15 | -0.4936 | 0.18371 | -0.0093 | -2.6868
-14.5 | -0.496 | 0.18121 | -0.0148 | -2.7372
-14 | -0.4555 | 0.16574 | -0.0124 | -2.7483
-13.5 | -0.4405 | 0.15913 | -0.0145 | -2.7682
-13 | -0.4329 | 0.15331 | -0.0181 | -2.8237
-12.5 | -0.4438 | 0.15055 | -0.0248 | -2.9479
-12 | -0.4133 | 0.13915 | -0.0231 | -2.9702
-11.5 | -0.3984 | 0.1325 | -0.0242 | -3.0068
-11 | -0.4059 | 0.12776 | -0.0297 | -3.1771
-10.5 | -0.3849 | 0.11941 | -0.0287 | -3.2233
-10 | -0.3874 | 0.11403 | -0.0324 | -3.3974
-9.5 | -0.3779 | 0.10665 | -0.033 | -3.5434
-9 | -0.3768 | 0.10107 | -0.0348 | -3.7281
-8.5 | -0.3724 | 0.09444 | -0.0348 | -3.9432
-8 | -0.3993 | 0.09027 | -0.0371 | -4.4234
-7.5 | -0.382 | 0.08394 | -0.0329 | -4.5509
-7 | -0.4303 | 0.07881 | -0.0368 | -5.46
-6.5 | -0.4214 | 0.07462 | -0.03 | -5.6473
-6 | -0.42 | 0.04344 | -0.0683 | -9.6685
-5.5 | -0.3692 | 0.03336 | -0.0734 | -11.0671
-5 | -0.3138 | 0.02799 | -0.076 | -11.2111
-4.5 | -0.2548 | 0.02398 | -0.0769 | -10.6255
-4 | -0.201 | 0.02054 | -0.0775 | -9.7858
-3.5 | -0.1471 | 0.01847 | -0.0785 | -7.9643
-3 | -0.0905 | 0.01713 | -0.0803 | -5.2831
-2.5 | -0.0084 | 0.01892 | -0.0846 | -0.44397
-2 | 0.0646 | 0.0198 | -0.0871 | 3.2626
-1.5 | 0.1371 | 0.02026 | -0.0894 | 6.767
-1 | 0.2197 | 0.02018 | -0.0947 | 10.887
-0.5 | 0.2893 | 0.02005 | -0.0976 | 14.4289
0 | 0.37 | 0.01981 | -0.1022 | 18.6774
0.5 | 0.4509 | 0.01919 | -0.1061 | 23.4966
1 | 0.5221 | 0.01864 | -0.1082 | 28.0097
1.5 | 0.5918 | 0.01809 | -0.1098 | 32.7142
2 | 0.6545 | 0.01774 | -0.1102 | 36.894
2.5 | 0.7163 | 0.01713 | -0.1097 | 41.8155
3 | 0.769 | 0.01657 | -0.1075 | 46.4092
3.5 | 0.8239 | 0.01609 | -0.1061 | 51.2057
4 | 0.89 | 0.0162 | -0.1076 | 54.9383
4.5 | 0.9484 | 0.01643 | -0.1073 | 57.7237
5 | 1.0029 | 0.01677 | -0.1058 | 59.8032
5.5 | 1.052 | 0.01734 | -0.1035 | 60.669
6 | 1.0966 | 0.01809 | -0.1006 | 60.6191
6.5 | 1.1388 | 0.01934 | -0.0977 | 58.8831
7 | 1.1732 | 0.02091 | -0.0943 | 56.1071
7.5 | 1.206 | 0.02264 | -0.091 | 53.2686
8 | 1.2113 | 0.02782 | -0.0845 | 43.5406
9 | 1.2629 | 0.03673 | -0.0762 | 34.3833
9.5 | 1.3115 | 0.0421 | -0.0746 | 31.152
10 | 1.3471 | 0.04813 | -0.0725 | 27.9888
10.5 | 1.3645 | 0.05748 | -0.0696 | 23.7387
11 | 1.3597 | 0.06542 | -0.0648 | 20.7842
11.5 | 1.334 | 0.07129 | -0.0588 | 18.7123
12 | 1.2925 | 0.07916 | -0.0561 | 16.3277
12.5 | 1.2278 | 0.09202 | -0.0602 | 13.3428
13 | 1.1548 | 0.11174 | -0.0732 | 10.3347
13.5 | 1.0863 | 0.13974 | -0.0929 | 7.7737
14 | 1.0732 | 0.15595 | -0.1008 | 6.8817
14.5 | 1.0432 | 0.19826 | -0.1221 | 5.2618
15 | 1.0314 | 0.20653 | -0.1324 | 4.9939
15.5 | 1.0536 | 0.21632 | -0.1342 | 4.8706

## 13. Re 100k Mach 0.25 (1)
BIGFOIL.COM POLAR EXPORT
fx601001
FX 60-100 (126) |  |  |  | Cl Max: | 1.399 | at alpha= | 8 | deg
JavaFoil+Calcfoil stall+Eppler ext transition |  |  |  | L/D Max: | 70.296 | at alpha= | 4 | deg
Re: | 100000 |  |  | Cd Min: | 0.012 | at alpha= | 0 | deg
Mach: | 0.25 |  |  | Cl=0 at alpha= | -4.8396 | deg
|  |  |  | @ Cl=0.1, Cd= | 0.013697
|  |  |  | @ Cl=0.4, Cd= | 0.017881
|  |  |  | @ Cl=0.6, Cd= | 0.012117
alpha (deg) | Cl | Cd | Cm | Cl/Cd
-16 | -0.06 | 1.138 | -0.032 | -0.053
-15.5 | -0.146 | 0.49223 | -0.031 | -0.297
-15 | -0.2 | 0.34468 | -0.03 | -0.582
-14.5 | -0.245 | 0.28705 | -0.029 | -0.853
-14 | -0.283 | 0.24002 | -0.029 | -1.181
-13.5 | -0.317 | 0.20083 | -0.029 | -1.58
-13 | -0.346 | 0.17317 | -0.029 | -1.996
-12.5 | -0.368 | 0.14429 | -0.029 | -2.553
-12 | -0.385 | 0.12835 | -0.029 | -2.997
-11.5 | -0.394 | 0.11425 | -0.028 | -3.45
-11 | -0.397 | 0.10186 | -0.03 | -3.893
-10.5 | -0.392 | 0.09111 | -0.031 | -4.301
-10 | -0.38 | 0.08239 | -0.031 | -4.616
-9.5 | -0.362 | 0.07513 | -0.033 | -4.821
-9 | -0.338 | 0.06863 | -0.034 | -4.928
-8.5 | -0.309 | 0.06325 | -0.036 | -4.885
-8 | -0.275 | 0.05836 | -0.038 | -4.717
-7.5 | -0.238 | 0.05392 | -0.043 | -4.416
-7 | -0.198 | 0.04992 | -0.051 | -3.973
-6.5 | -0.155 | 0.04689 | -0.052 | -3.312
-6 | -0.111 | 0.04382 | -0.054 | -2.522
-5.5 | -0.064 | 0.04077 | -0.058 | -1.58
-5 | -0.017 | 0.03885 | -0.059 | -0.441
-4.5 | 0.036 | 0.01462 | -0.101 | 2.456
-4 | 0.093 | 0.0138 | -0.103 | 6.745
-3.5 | 0.152 | 0.01293 | -0.106 | 11.791
-3 | 0.212 | 0.01251 | -0.108 | 16.964
-2.5 | 0.256 | 0.01497 | -0.101 | 17.091
-2 | 0.312 | 0.01507 | -0.102 | 20.678
-1.5 | 0.357 | 0.01761 | -0.099 | 20.275
-1 | 0.411 | 0.01795 | -0.1 | 22.885
-0.5 | 0.464 | 0.01831 | -0.1 | 25.341
0 | 0.57 | 0.012 | -0.101 | 47.466
0.5 | 0.629 | 0.01223 | -0.101 | 51.468
1 | 0.689 | 0.0125 | -0.103 | 55.118
1.5 | 0.748 | 0.01279 | -0.103 | 58.525
2 | 0.808 | 0.01316 | -0.104 | 61.386
2.5 | 0.868 | 0.01356 | -0.105 | 63.983
3 | 0.926 | 0.01395 | -0.106 | 66.399
3.5 | 0.985 | 0.0144 | -0.107 | 68.439
4 | 1.043 | 0.01483 | -0.123 | 70.296
4.5 | 1.114 | 0.01712 | -0.11 | 65.087
5 | 1.171 | 0.0197 | -0.126 | 59.412
5.5 | 1.226 | 0.0206 | -0.127 | 59.508
6 | 1.28 | 0.01922 | -0.128 | 66.609
6.5 | 1.332 | 0.02404 | -0.129 | 55.43
7 | 1.36 | 0.02544 | -0.128 | 53.461
7.5 | 1.388 | 0.02717 | -0.128 | 51.092
8 | 1.399 | 0.02936 | -0.127 | 47.644
8.5 | 1.177 | 0.06342 | -0.071 | 18.563
9 | 1.174 | 0.06901 | -0.061 | 17.018
9.5 | 1.165 | 0.07597 | -0.052 | 15.342
10 | 1.148 | 0.08367 | -0.051 | 13.722
10.5 | 1.119 | 0.09348 | -0.049 | 11.975
11 | 1.079 | 0.10288 | -0.048 | 10.489
11.5 | 1.027 | 0.11564 | -0.046 | 8.884
12 | 0.965 | 0.13161 | -0.046 | 7.331
12.5 | 0.893 | 0.14771 | -0.045 | 6.044
13 | 0.812 | 0.1672 | -0.044 | 4.858

## 14. Re 100k Mach 0.25 (2)
BIGFOIL.COM POLAR EXPORT
fx601001
FX 60-100 (126) |  |  |  | Cl Max: | 1.3223 | at alpha= | 10 | deg
XFOIL ncrit=9 |  |  |  | L/D Max: | 59.7507 | at alpha= | 5.5 | deg
Re: | 100000 |  |  | Cd Min: | 0.21257 | at alpha= | -20 | deg
Mach: | 0.25 |  |  | Cl=0 at alpha= | -2.5109 | deg
|  |  |  | @ Cl=0.1, Cd= | 0.020343
|  |  |  | @ Cl=0.4, Cd= | 0.019992
|  |  |  | @ Cl=0.6, Cd= | 0.01857
alpha (deg) | Cl | Cd | Cm | Cl/Cd
-20 | -0.4535 | 0.21257 | 0.0122 | -2.1334
-19.5 | -0.4419 | 0.20719 | 0.0088 | -2.1328
-19 | -0.4339 | 0.20381 | 0.0046 | -2.1289
-18.5 | -0.433 | 0.20346 | 0.0001 | -2.1282
-18 | -0.414 | 0.193 | -0.0021 | -2.1451
-17.5 | -0.3947 | 0.18501 | -0.0036 | -2.1334
-17 | -0.5521 | 0.20955 | 0.0051 | -2.6347
-16.5 | -0.5304 | 0.20127 | 0.0035 | -2.6353
-16 | -0.5131 | 0.19479 | 0.0003 | -2.6341
-15.5 | -0.5019 | 0.19019 | -0.0046 | -2.6389
-15 | -0.5034 | 0.18918 | -0.0106 | -2.661
-14.5 | -0.4724 | 0.17531 | -0.0107 | -2.6947
-14 | -0.4527 | 0.16777 | -0.0121 | -2.6983
-13.5 | -0.4389 | 0.16127 | -0.0149 | -2.7215
-13 | -0.4404 | 0.15772 | -0.0204 | -2.7923
-12.5 | -0.4426 | 0.15262 | -0.0254 | -2.9
-12 | -0.4037 | 0.14088 | -0.0226 | -2.8656
-11.5 | -0.395 | 0.13476 | -0.0252 | -2.9311
-11 | -0.4124 | 0.13162 | -0.0326 | -3.1333
-10.5 | -0.3754 | 0.12144 | -0.0287 | -3.0912
-10 | -0.3967 | 0.11781 | -0.036 | -3.3673
-9.5 | -0.3625 | 0.10864 | -0.0321 | -3.3367
-9 | -0.3913 | 0.10487 | -0.0391 | -3.7313
-8.5 | -0.3561 | 0.09655 | -0.0341 | -3.6882
-8 | -0.3724 | 0.09096 | -0.0362 | -4.0941
-7.5 | -0.3791 | 0.08655 | -0.0344 | -4.3801
-7 | -0.3851 | 0.08142 | -0.0303 | -4.7298
-6.5 | -0.4259 | 0.07688 | -0.0324 | -5.5398
-6 | -0.4366 | 0.053 | -0.0618 | -8.2377
-5.5 | -0.4028 | 0.04047 | -0.0673 | -9.9531
-5 | -0.3447 | 0.03183 | -0.0742 | -10.8294
-4.5 | -0.2803 | 0.02611 | -0.0775 | -10.7354
-4 | -0.2223 | 0.02258 | -0.0785 | -9.845
-3.5 | -0.166 | 0.01974 | -0.0792 | -8.4093
-3 | -0.081 | 0.01713 | -0.0865 | -4.7285
-2.5 | 0.0018 | 0.01928 | -0.0898 | 0.093361
-2 | 0.0801 | 0.0202 | -0.0926 | 3.9653
-1.5 | 0.1455 | 0.02067 | -0.0928 | 7.0392
-1 | 0.2257 | 0.02056 | -0.0971 | 10.9776
-0.5 | 0.3117 | 0.02032 | -0.1026 | 15.3396
0 | 0.383 | 0.02011 | -0.105 | 19.0453
0.5 | 0.4637 | 0.01955 | -0.1085 | 23.7187
1 | 0.5422 | 0.01885 | -0.1113 | 28.7639
1.5 | 0.6062 | 0.01854 | -0.1118 | 32.6969
2 | 0.6712 | 0.01815 | -0.1121 | 36.9807
2.5 | 0.7332 | 0.01758 | -0.1111 | 41.7065
3 | 0.7897 | 0.01707 | -0.1092 | 46.2624
3.5 | 0.8406 | 0.01647 | -0.1061 | 51.0383
4 | 0.911 | 0.01658 | -0.1079 | 54.9457
4.5 | 0.9726 | 0.01686 | -0.1076 | 57.6868
5 | 1.0284 | 0.01735 | -0.1059 | 59.2738
5.5 | 1.0785 | 0.01805 | -0.1032 | 59.7507
6 | 1.1239 | 0.01906 | -0.1 | 58.9664
6.5 | 1.166 | 0.02067 | -0.0967 | 56.4103
7 | 1.1971 | 0.0223 | -0.0925 | 53.6816
7.5 | 1.2148 | 0.02541 | -0.087 | 47.8079
8 | 1.2218 | 0.03057 | -0.0802 | 39.9673
8.5 | 1.242 | 0.035 | -0.0749 | 35.4857
9 | 1.2791 | 0.04047 | -0.0721 | 31.6061
9.5 | 1.316 | 0.047 | -0.0692 | 28
10 | 1.3223 | 0.05368 | -0.0642 | 24.633
10.5 | 1.3122 | 0.06044 | -0.0595 | 21.7108
11 | 1.2883 | 0.06847 | -0.0568 | 18.8155
11.5 | 1.2514 | 0.07857 | -0.0574 | 15.9272
12 | 1.1892 | 0.09398 | -0.065 | 12.6538
12.5 | 1.13 | 0.11399 | -0.0784 | 9.9132
13 | 1.0904 | 0.13451 | -0.0918 | 8.1065
14 | 1.0565 | 0.17578 | -0.1145 | 6.0104
14.5 | 1.0612 | 0.20434 | -0.1261 | 5.1933
15 | 1.0415 | 0.21203 | -0.1391 | 4.912

## 15. Re 100k Mach 0.50 (1)
BIGFOIL.COM POLAR EXPORT
fx601001
FX 60-100 (126) |  |  |  | Cl Max: | 1.403 | at alpha= | 6.5 | deg
JavaFoil+Calcfoil stall+Eppler ext transition |  |  |  | L/D Max: | 65.924 | at alpha= | 3 | deg
Re: | 100000 |  |  | Cd Min: | 0.01286 | at alpha= | 0 | deg
Mach: | 0.5 |  |  | Cl=0 at alpha= | -4.8208 | deg
|  |  |  | @ Cl=0.1, Cd= | 0.016535
|  |  |  | @ Cl=0.4, Cd= | 0.018584
|  |  |  | @ Cl=0.6, Cd= | 0.014694
alpha (deg) | Cl | Cd | Cm | Cl/Cd
-20 | -0.756 | 0.33458 | -0.047 | -2.261
-19.5 | -0.73 | 0.29423 | -0.044 | -2.481
-19 | -0.706 | 0.26941 | -0.044 | -2.622
-18.5 | -0.683 | 0.26275 | -0.044 | -2.599
-18 | -0.659 | 0.25685 | -0.045 | -2.567
-17.5 | -0.636 | 0.25493 | -0.045 | -2.494
-17 | -0.612 | 0.26443 | -0.045 | -2.313
-16.5 | -0.588 | 0.2571 | -0.045 | -2.286
-16 | -0.564 | 0.25618 | -0.046 | -2.201
-15.5 | -0.54 | 0.23393 | -0.047 | -2.309
-15 | -0.516 | 0.22609 | -0.048 | -2.282
-14.5 | -0.492 | 0.22228 | -0.048 | -2.212
-14 | -0.467 | 0.23564 | -0.048 | -1.982
-13.5 | -0.442 | 0.20869 | -0.048 | -2.12
-13 | -0.417 | 0.19606 | -0.043 | -2.124
-12.5 | -0.392 | 0.18939 | -0.042 | -2.068
-12 | -0.367 | 0.18652 | -0.043 | -1.967
-11.5 | -0.342 | 0.18085 | -0.043 | -1.891
-11 | -0.317 | 0.1759 | -0.044 | -1.803
-10.5 | -0.292 | 0.17475 | -0.044 | -1.671
-10 | -0.266 | 0.14453 | -0.039 | -1.843
-9.5 | -0.241 | 0.13742 | -0.035 | -1.754
-9 | -0.216 | 0.13483 | -0.035 | -1.599
-8.5 | -0.19 | 0.13241 | -0.035 | -1.437
-8 | -0.165 | 0.12997 | -0.036 | -1.267
-7.5 | -0.234 | 0.0657 | -0.038 | -3.557
-7 | -0.208 | 0.05621 | -0.044 | -3.698
-6.5 | -0.168 | 0.05042 | -0.054 | -3.335
-6 | -0.121 | 0.04662 | -0.056 | -2.604
-5.5 | -0.071 | 0.04318 | -0.061 | -1.65
-5 | -0.019 | 0.04018 | -0.065 | -0.474
-4.5 | 0.034 | 0.03801 | -0.067 | 0.897
-4 | 0.101 | 0.01621 | -0.112 | 6.252
-3.5 | 0.165 | 0.01521 | -0.114 | 10.865
-3 | 0.231 | 0.01424 | -0.117 | 16.222
-2.5 | 0.278 | 0.01848 | -0.108 | 15.035
-2 | 0.339 | 0.0187 | -0.109 | 18.124
-1.5 | 0.399 | 0.01858 | -0.11 | 21.467
-1 | 0.459 | 0.01882 | -0.111 | 24.386
-0.5 | 0.519 | 0.01894 | -0.112 | 27.408
0 | 0.635 | 0.01286 | -0.112 | 49.35
0.5 | 0.701 | 0.01313 | -0.113 | 53.376
1 | 0.767 | 0.01347 | -0.114 | 56.93
1.5 | 0.833 | 0.0139 | -0.115 | 59.924
2 | 0.898 | 0.01441 | -0.116 | 62.32
2.5 | 0.963 | 0.01497 | -0.117 | 64.358
3 | 1.028 | 0.01559 | -0.117 | 65.924
3.5 | 1.098 | 0.01744 | -0.119 | 62.948
4 | 1.159 | 0.02031 | -0.12 | 57.095
4.5 | 1.219 | 0.02134 | -0.121 | 57.111
5 | 1.275 | 0.02266 | -0.122 | 56.266
5.5 | 1.325 | 0.02614 | -0.122 | 50.7
6 | 1.369 | 0.02862 | -0.139 | 47.818
6.5 | 1.403 | 0.03065 | -0.122 | 45.773
7 | 1.174 | 0.05816 | -0.06 | 20.191
7.5 | 1.131 | 0.06934 | -0.067 | 16.304
8 | 0.692 | 0.12576 | -0.044 | 5.5
8.5 | 0.719 | 0.13121 | -0.047 | 5.482
9 | 0.747 | 0.14217 | -0.055 | 5.257
9.5 | 0.776 | 0.1869 | -0.062 | 4.151
10 | 0.803 | 0.18928 | -0.063 | 4.245
10.5 | 0.831 | 0.19079 | -0.063 | 4.356
11 | 0.859 | 0.19325 | -0.064 | 4.444
11.5 | 0.887 | 0.19363 | -0.068 | 4.581

## 16. Re 100k Mach 0.50 (2)
BIGFOIL.COM POLAR EXPORT
fx601001
FX 60-100 (126) |  |  |  | Cl Max: | 1.3329 | at alpha= | 20 | deg
XFOIL ncrit=9 |  |  |  | L/D Max: | 54.9491 | at alpha= | 5 | deg
Re: | 100000 |  |  | Cd Min: | 0.33211 | at alpha= | 20 | deg
Mach: | 0.5 |  |  | Cl=0 at alpha= | -2.689 | deg
|  |  |  | @ Cl=0.1, Cd= | 0.021314
|  |  |  | @ Cl=0.4, Cd= | 0.021854
|  |  |  | @ Cl=0.6, Cd= | 0.020908
alpha (deg) | Cl | Cd | Cm | Cl/Cd
-20 | -0.7087 | 0.26849 | 0.0366 | -2.6396
-19.5 | -0.6869 | 0.26156 | 0.0313 | -2.6262
-19 | -0.6695 | 0.25879 | 0.0245 | -2.587
-18 | -0.6222 | 0.23826 | 0.0169 | -2.6114
-17.5 | -0.5984 | 0.22956 | 0.0136 | -2.6067
-17 | -0.5765 | 0.22206 | 0.0095 | -2.5961
-16.5 | -0.558 | 0.21629 | 0.0043 | -2.5799
-16 | -0.5507 | 0.21587 | -0.0026 | -2.5511
-15.5 | -0.5175 | 0.20024 | -0.0036 | -2.5844
-15 | -0.4945 | 0.19196 | -0.0062 | -2.5761
-14.5 | -0.475 | 0.18472 | -0.0097 | -2.5715
-14 | -0.4642 | 0.18026 | -0.015 | -2.5752
-13 | -0.4224 | 0.16278 | -0.0194 | -2.5949
-12.5 | -0.4057 | 0.15585 | -0.0221 | -2.6031
-12 | -0.4111 | 0.15356 | -0.0281 | -2.6771
-11.5 | -0.3764 | 0.14181 | -0.027 | -2.6543
-11 | -0.3787 | 0.13796 | -0.0316 | -2.745
-10.5 | -0.3549 | 0.12847 | -0.0317 | -2.7625
-10 | -0.3487 | 0.1229 | -0.0339 | -2.8373
-9.5 | -0.3379 | 0.11572 | -0.0349 | -2.92
-9 | -0.3406 | 0.11105 | -0.0371 | -3.0671
-8.5 | -0.3226 | 0.10331 | -0.0358 | -3.1226
-8 | -0.3458 | 0.09982 | -0.0389 | -3.4642
-7.5 | -0.337 | 0.09388 | -0.0363 | -3.5897
-7 | -0.3333 | 0.08832 | -0.0328 | -3.7738
-6.5 | -0.3459 | 0.0837 | -0.0289 | -4.1326
-6 | -0.4126 | 0.07286 | -0.0361 | -5.6629
-5.5 | -0.4224 | 0.06768 | -0.0323 | -6.2411
-4.5 | -0.393 | 0.04312 | -0.0644 | -9.1141
-4 | -0.2763 | 0.03099 | -0.0869 | -8.9158
-3.5 | -0.1682 | 0.02467 | -0.0971 | -6.818
-3 | -0.065 | 0.02129 | -0.1044 | -3.0531
-2.5 | 0.0395 | 0.02026 | -0.111 | 1.9497
-2 | 0.1141 | 0.02156 | -0.1102 | 5.2922
-1.5 | 0.1915 | 0.02229 | -0.1094 | 8.5913
-1 | 0.2608 | 0.02235 | -0.1093 | 11.6689
-0.5 | 0.3486 | 0.02205 | -0.113 | 15.8095
0 | 0.4301 | 0.02174 | -0.1155 | 19.7838
0.5 | 0.509 | 0.02124 | -0.1166 | 23.9642
1 | 0.5823 | 0.02103 | -0.1174 | 27.689
1.5 | 0.665 | 0.02046 | -0.1189 | 32.5024
2 | 0.7363 | 0.02012 | -0.1184 | 36.5954
2.5 | 0.8062 | 0.01964 | -0.1169 | 41.0489
3 | 0.8758 | 0.01924 | -0.1152 | 45.5198
3.5 | 0.9407 | 0.01897 | -0.1124 | 49.5888
4 | 0.9959 | 0.01868 | -0.1074 | 53.3137
4.5 | 1.0682 | 0.01946 | -0.1069 | 54.8921
5 | 1.1325 | 0.02061 | -0.1047 | 54.9491
5.5 | 1.1886 | 0.02231 | -0.1011 | 53.2766
6 | 1.2396 | 0.02458 | -0.0967 | 50.4312
6.5 | 1.2544 | 0.02649 | -0.0882 | 47.3537
7 | 1.2478 | 0.03012 | -0.0788 | 41.4276
7.5 | 1.2398 | 0.03583 | -0.0716 | 34.6023
8 | 1.2408 | 0.04229 | -0.0665 | 29.3403
8.5 | 1.2421 | 0.04989 | -0.0632 | 24.8968
9 | 1.231 | 0.05899 | -0.0623 | 20.8679
9.5 | 1.2075 | 0.07002 | -0.0646 | 17.2451
10 | 1.1718 | 0.08378 | -0.0714 | 13.9866
10.5 | 1.1337 | 0.09975 | -0.0813 | 11.3654
11 | 1.0996 | 0.11739 | -0.0931 | 9.3671
11.5 | 1.0768 | 0.135 | -0.1044 | 7.9763
12 | 1.0665 | 0.15141 | -0.1143 | 7.0438
12.5 | 1.0651 | 0.16636 | -0.1232 | 6.4024
13 | 1.0695 | 0.18022 | -0.1316 | 5.9344
13.5 | 1.0811 | 0.19265 | -0.1384 | 5.6117
14 | 1.0872 | 0.20746 | -0.1484 | 5.2405
15 | 1.1385 | 0.2386 | -0.1591 | 4.7716
15.5 | 1.1376 | 0.24484 | -0.1706 | 4.6463
16 | 1.1721 | 0.25739 | -0.1715 | 4.5538
16.5 | 1.1784 | 0.26405 | -0.1819 | 4.4628
17 | 1.201 | 0.27359 | -0.1872 | 4.3898
17.5 | 1.2352 | 0.28938 | -0.1886 | 4.2684
18 | 1.2422 | 0.29303 | -0.1999 | 4.2392
18.5 | 1.2661 | 0.30276 | -0.2049 | 4.1819
19 | 1.2938 | 0.31662 | -0.2083 | 4.0863
19.5 | 1.3077 | 0.32164 | -0.218 | 4.0657
20 | 1.3329 | 0.33211 | -0.2224 | 4.0134

## 17. Re 250k Mach 0.00 (1)
BIGFOIL.COM POLAR EXPORT
fx601001
FX 60-100 (126) |  |  |  | Cl Max: | 1.464 | at alpha= | 9 | deg
JavaFoil+Calcfoil stall+Eppler ext transition |  |  |  | L/D Max: | 112.032 | at alpha= | 3.5 | deg
Re: | 250000 |  |  | Cd Min: | 0.00784 | at alpha= | -3 | deg
Mach: | 0 |  |  | Cl=0 at alpha= | -4.8214 | deg
|  |  |  | @ Cl=0.1, Cd= | 0.0095447
|  |  |  | @ Cl=0.4, Cd= | 0.0082378
|  |  |  | @ Cl=0.6, Cd= | 0.008614
alpha (deg) | Cl | Cd | Cm | Cl/Cd
-18 | -0.373 | 0.22796 | -0.027 | -1.638
-17.5 | -0.388 | 0.21293 | -0.027 | -1.821
-17 | -0.402 | 0.19805 | -0.027 | -2.028
-16.5 | -0.415 | 0.18009 | -0.028 | -2.305
-16 | -0.428 | 0.16744 | -0.027 | -2.554
-15.5 | -0.439 | 0.15288 | -0.028 | -2.874
-15 | -0.449 | 0.1438 | -0.028 | -3.125
-14.5 | -0.458 | 0.13462 | -0.028 | -3.4
-14 | -0.464 | 0.12351 | -0.027 | -3.755
-13.5 | -0.467 | 0.11526 | -0.028 | -4.055
-13 | -0.468 | 0.10598 | -0.029 | -4.417
-12.5 | -0.465 | 0.09848 | -0.03 | -4.727
-12 | -0.459 | 0.09131 | -0.03 | -5.03
-11.5 | -0.449 | 0.08523 | -0.031 | -5.271
-11 | -0.435 | 0.07922 | -0.032 | -5.494
-10.5 | -0.417 | 0.07394 | -0.033 | -5.643
-10 | -0.395 | 0.06839 | -0.034 | -5.779
-9.5 | -0.369 | 0.06372 | -0.036 | -5.797
-9 | -0.34 | 0.0595 | -0.037 | -5.713
-8.5 | -0.308 | 0.05526 | -0.045 | -5.574
-8 | -0.273 | 0.05061 | -0.051 | -5.401
-7.5 | -0.262 | 0.02205 | -0.086 | -11.861
-7 | -0.224 | 0.0156 | -0.091 | -14.36
-6.5 | -0.176 | 0.01389 | -0.094 | -12.704
-6 | -0.126 | 0.01246 | -0.096 | -10.147
-5.5 | -0.074 | 0.01141 | -0.098 | -6.483
-5 | -0.02 | 0.01052 | -0.1 | -1.89
-4.5 | 0.036 | 0.00988 | -0.102 | 3.621
-4 | 0.092 | 0.00957 | -0.103 | 9.628
-3.5 | 0.149 | 0.00939 | -0.104 | 15.862
-3 | 0.206 | 0.00784 | -0.105 | 26.295
-2.5 | 0.264 | 0.00791 | -0.107 | 33.325
-2 | 0.322 | 0.0079 | -0.108 | 40.736
-1.5 | 0.379 | 0.00814 | -0.11 | 46.563
-1 | 0.437 | 0.00841 | -0.111 | 51.932
-0.5 | 0.494 | 0.00867 | -0.112 | 57.054
0 | 0.559 | 0.00872 | -0.113 | 64.091
0.5 | 0.617 | 0.00857 | -0.114 | 72.046
1 | 0.676 | 0.00878 | -0.115 | 76.964
1.5 | 0.734 | 0.009 | -0.116 | 81.6
2 | 0.792 | 0.00908 | -0.117 | 87.296
2.5 | 0.851 | 0.00821 | -0.118 | 103.605
3 | 0.909 | 0.00841 | -0.119 | 108.159
3.5 | 0.967 | 0.00863 | -0.12 | 112.032
4 | 1.024 | 0.01027 | -0.12 | 99.717
4.5 | 1.08 | 0.01221 | -0.121 | 88.45
5 | 1.135 | 0.01496 | -0.122 | 75.875
5.5 | 1.19 | 0.01559 | -0.123 | 76.326
6 | 1.243 | 0.01589 | -0.124 | 78.251
6.5 | 1.296 | 0.01584 | -0.125 | 81.79
7 | 1.342 | 0.01963 | -0.125 | 68.374
7.5 | 1.382 | 0.02064 | -0.126 | 66.954
8 | 1.416 | 0.02188 | -0.127 | 64.704
8.5 | 1.443 | 0.02332 | -0.128 | 61.882
9 | 1.464 | 0.02489 | -0.128 | 58.81
9.5 | 1.456 | 0.02669 | -0.127 | 54.556
10 | 1.44 | 0.02884 | -0.126 | 49.928
10.5 | 1.346 | 0.04126 | -0.116 | 32.627
11 | 1.184 | 0.08051 | -0.062 | 14.701
11.5 | 1.168 | 0.08731 | -0.057 | 13.373
12 | 1.146 | 0.09422 | -0.052 | 12.167
12.5 | 1.122 | 0.10111 | -0.051 | 11.094
13 | 1.093 | 0.10915 | -0.051 | 10.01
13.5 | 1.06 | 0.11686 | -0.05 | 9.07
14 | 1.024 | 0.12681 | -0.05 | 8.077

## 18. Re 250k Mach 0.00 (2)
BIGFOIL.COM POLAR EXPORT
fx601001
FX 60-100 (126) |  |  |  | Cl Max: | 1.3978 | at alpha= | 11.5 | deg
XFOIL ncrit=9 |  |  |  | L/D Max: | 88.8215 | at alpha= | 5.5 | deg
Re: | 250000 |  |  | Cd Min: | 0.24 | at alpha= | -20 | deg
Mach: | 0 |  |  | Cl=0 at alpha= | -3.8735 | deg
|  |  |  | @ Cl=0.1, Cd= | 0.010607
|  |  |  | @ Cl=0.4, Cd= | 0.010244
|  |  |  | @ Cl=0.6, Cd= | 0.010087
alpha (deg) | Cl | Cd | Cm | Cl/Cd
-20 | -0.6358 | 0.24 | 0.0268 | -2.6492
-19.5 | -0.6186 | 0.23389 | 0.0232 | -2.6448
-19 | -0.6015 | 0.22755 | 0.0195 | -2.6434
-18.5 | -0.5846 | 0.22125 | 0.0153 | -2.6423
-18 | -0.5725 | 0.21623 | 0.0097 | -2.6476
-17.5 | -0.5616 | 0.21091 | 0.0048 | -2.6627
-17 | -0.5382 | 0.20076 | 0.0043 | -2.6808
-16.5 | -0.5213 | 0.19443 | 0.0018 | -2.6812
-16 | -0.5055 | 0.18806 | -0.0011 | -2.688
-15.5 | -0.4907 | 0.18136 | -0.0043 | -2.7057
-15 | -0.4784 | 0.17483 | -0.0086 | -2.7364
-14.5 | -0.4736 | 0.16919 | -0.0139 | -2.7992
-14 | -0.4644 | 0.16234 | -0.0178 | -2.8607
-13.5 | -0.4412 | 0.1532 | -0.0164 | -2.8799
-13 | -0.428 | 0.14686 | -0.0184 | -2.9143
-12.5 | -0.4209 | 0.14026 | -0.0224 | -3.0009
-12 | -0.4205 | 0.13382 | -0.0282 | -3.1423
-11.5 | -0.4167 | 0.12435 | -0.031 | -3.351
-11 | -0.398 | 0.11818 | -0.0295 | -3.3677
-10.5 | -0.3871 | 0.11208 | -0.0307 | -3.4538
-10 | -0.3812 | 0.10541 | -0.0328 | -3.6164
-9.5 | -0.3822 | 0.09798 | -0.0371 | -3.9008
-9 | -0.3916 | 0.08987 | -0.0436 | -4.3574
-8.5 | -0.4069 | 0.0813 | -0.0474 | -5.0049
-8 | -0.4387 | 0.07308 | -0.0444 | -6.003
-7.5 | -0.455 | 0.06748 | -0.0431 | -6.7427
-7 | -0.4729 | 0.05797 | -0.051 | -8.1577
-6.5 | -0.3983 | 0.02855 | -0.0825 | -13.951
-6 | -0.3241 | 0.02198 | -0.0898 | -14.7452
-5.5 | -0.2514 | 0.01825 | -0.0938 | -13.7753
-5 | -0.175 | 0.01558 | -0.0983 | -11.2323
-4.5 | -0.1005 | 0.01391 | -0.1025 | -7.225
-4 | -0.0189 | 0.01235 | -0.1086 | -1.5304
-3.5 | 0.0558 | 0.01046 | -0.1139 | 5.3346
-3 | 0.131 | 0.01071 | -0.117 | 12.2316
-2.5 | 0.2005 | 0.01074 | -0.119 | 18.6685
-2 | 0.2597 | 0.0107 | -0.1188 | 24.271
-1.5 | 0.3163 | 0.01055 | -0.1181 | 29.981
-1 | 0.3738 | 0.01033 | -0.1176 | 36.1859
-0.5 | 0.4286 | 0.01015 | -0.1167 | 42.2266
0 | 0.4831 | 0.01006 | -0.1157 | 48.0219
0.5 | 0.5378 | 0.01009 | -0.115 | 53.3003
1 | 0.5921 | 0.01008 | -0.1143 | 58.7401
1.5 | 0.6464 | 0.01013 | -0.1135 | 63.8105
2 | 0.7006 | 0.01022 | -0.1129 | 68.5519
2.5 | 0.7552 | 0.01037 | -0.1125 | 72.8255
3 | 0.8095 | 0.01058 | -0.1119 | 76.5123
4 | 0.9159 | 0.01106 | -0.1105 | 82.8119
5 | 1.0164 | 0.01164 | -0.1081 | 87.3196
5.5 | 1.0552 | 0.01188 | -0.1045 | 88.8215
6 | 1.0985 | 0.01335 | -0.1028 | 82.2846
6.5 | 1.1432 | 0.01467 | -0.1014 | 77.9277
7 | 1.1865 | 0.01614 | -0.0998 | 73.513
7.5 | 1.2113 | 0.01994 | -0.0957 | 60.7472
8 | 1.2444 | 0.02244 | -0.0922 | 55.4545
8.5 | 1.2716 | 0.02524 | -0.0884 | 50.3803
9 | 1.2954 | 0.02863 | -0.084 | 45.2462
9.5 | 1.3237 | 0.03201 | -0.0802 | 41.3527
10 | 1.3553 | 0.03619 | -0.0772 | 37.4496
10.5 | 1.3787 | 0.04008 | -0.0736 | 34.3987
11 | 1.3946 | 0.04487 | -0.0699 | 31.0809
11.5 | 1.3978 | 0.05102 | -0.0655 | 27.3971
12 | 1.3823 | 0.05848 | -0.0611 | 23.6371
12.5 | 1.3355 | 0.06963 | -0.0591 | 19.18
13 | 1.2887 | 0.08263 | -0.0619 | 15.596
13.5 | 1.2427 | 0.09748 | -0.0691 | 12.7483
14 | 1.1962 | 0.11522 | -0.0805 | 10.3819
14.5 | 1.1477 | 0.13798 | -0.0966 | 8.3179
15 | 1.1254 | 0.15626 | -0.1074 | 7.2021
15.5 | 1.0776 | 0.1985 | -0.1283 | 5.4287
16 | 1.0775 | 0.21271 | -0.1362 | 5.0656
16.5 | 1.0789 | 0.22517 | -0.1469 | 4.7915

## 19. Re 250k Mach 0.10 (1)
BIGFOIL.COM POLAR EXPORT
fx601001
FX 60-100 (126) |  |  |  | Cl Max: | 1.465 | at alpha= | 9 | deg
JavaFoil+Calcfoil stall+Eppler ext transition |  |  |  | L/D Max: | 113.387 | at alpha= | 3.5 | deg
Re: | 250000 |  |  | Cd Min: | 0.00787 | at alpha= | -2.5 | deg
Mach: | 0.1 |  |  | Cl=0 at alpha= | -4.8214 | deg
|  |  |  | @ Cl=0.1, Cd= | 0.0095968
|  |  |  | @ Cl=0.4, Cd= | 0.0082517
|  |  |  | @ Cl=0.6, Cd= | 0.0086124
alpha (deg) | Cl | Cd | Cm | Cl/Cd
-18 | -0.335 | 0.24613 | -0.028 | -1.36
-17.5 | -0.351 | 0.22497 | -0.028 | -1.56
-17 | -0.367 | 0.21122 | -0.028 | -1.739
-16.5 | -0.383 | 0.19144 | -0.028 | -2.002
-16 | -0.399 | 0.17922 | -0.028 | -2.224
-15.5 | -0.413 | 0.15784 | -0.029 | -2.616
-15 | -0.426 | 0.14961 | -0.028 | -2.846
-14.5 | -0.437 | 0.13964 | -0.028 | -3.13
-14 | -0.446 | 0.12818 | -0.028 | -3.48
-13.5 | -0.452 | 0.11868 | -0.028 | -3.811
-13 | -0.456 | 0.10873 | -0.029 | -4.191
-12.5 | -0.456 | 0.10059 | -0.029 | -4.529
-12 | -0.452 | 0.09344 | -0.03 | -4.834
-11.5 | -0.444 | 0.08676 | -0.031 | -5.113
-11 | -0.431 | 0.08044 | -0.032 | -5.362
-10.5 | -0.415 | 0.07441 | -0.033 | -5.574
-10 | -0.394 | 0.06896 | -0.034 | -5.712
-9.5 | -0.369 | 0.06436 | -0.035 | -5.731
-9 | -0.34 | 0.0598 | -0.037 | -5.686
-8.5 | -0.308 | 0.05537 | -0.044 | -5.569
-8 | -0.274 | 0.05092 | -0.051 | -5.381
-7.5 | -0.261 | 0.02309 | -0.085 | -11.31
-7 | -0.224 | 0.01591 | -0.092 | -14.106
-6.5 | -0.177 | 0.01409 | -0.094 | -12.555
-6 | -0.127 | 0.01262 | -0.096 | -10.049
-5.5 | -0.074 | 0.0115 | -0.098 | -6.46
-5 | -0.02 | 0.01061 | -0.1 | -1.88
-4.5 | 0.036 | 0.00988 | -0.102 | 3.64
-4 | 0.093 | 0.00963 | -0.104 | 9.615
-3.5 | 0.15 | 0.00936 | -0.105 | 15.994
-3 | 0.207 | 0.0079 | -0.106 | 26.237
-2.5 | 0.265 | 0.00787 | -0.107 | 33.651
-2 | 0.323 | 0.00795 | -0.108 | 40.664
-1.5 | 0.381 | 0.00816 | -0.111 | 46.668
-1 | 0.439 | 0.00844 | -0.112 | 52.026
-0.5 | 0.497 | 0.00865 | -0.113 | 57.425
0 | 0.562 | 0.00875 | -0.114 | 64.197
0.5 | 0.62 | 0.00854 | -0.115 | 72.668
1 | 0.679 | 0.00874 | -0.116 | 77.727
1.5 | 0.738 | 0.00895 | -0.117 | 82.467
2 | 0.796 | 0.0091 | -0.117 | 87.508
2.5 | 0.855 | 0.00812 | -0.118 | 105.321
3 | 0.914 | 0.00831 | -0.119 | 110.016
3.5 | 0.972 | 0.00857 | -0.12 | 113.387
4 | 1.029 | 0.0103 | -0.121 | 99.926
4.5 | 1.085 | 0.01232 | -0.122 | 88.124
5 | 1.141 | 0.01503 | -0.123 | 75.9
5.5 | 1.196 | 0.01566 | -0.123 | 76.35
6 | 1.249 | 0.01359 | -0.124 | 91.923
6.5 | 1.301 | 0.01585 | -0.125 | 82.122
7 | 1.348 | 0.0198 | -0.126 | 68.078
7.5 | 1.387 | 0.02091 | -0.127 | 66.301
8 | 1.42 | 0.02222 | -0.128 | 63.885
8.5 | 1.446 | 0.02353 | -0.128 | 61.458
9 | 1.465 | 0.02518 | -0.129 | 58.167
9.5 | 1.452 | 0.0269 | -0.128 | 53.97
10 | 1.429 | 0.02966 | -0.126 | 48.18
10.5 | 1.202 | 0.07247 | -0.079 | 16.59
11 | 1.173 | 0.08146 | -0.061 | 14.404
11.5 | 1.153 | 0.08867 | -0.056 | 13.005
12 | 1.128 | 0.0952 | -0.052 | 11.849
12.5 | 1.098 | 0.10275 | -0.051 | 10.691
13 | 1.064 | 0.11096 | -0.051 | 9.593
13.5 | 1.026 | 0.12021 | -0.05 | 8.539
14 | 0.986 | 0.12971 | -0.05 | 7.598

## 20. Re 250k Mach 0.10 (2)
BIGFOIL.COM POLAR EXPORT
fx601001
FX 60-100 (126) |  |  |  | Cl Max: | 1.3869 | at alpha= | 11 | deg
XFOIL ncrit=9 |  |  |  | L/D Max: | 88.1947 | at alpha= | 5.5 | deg
Re: | 250000 |  |  | Cd Min: | 0.24073 | at alpha= | -20 | deg
Mach: | 0.1 |  |  | Cl=0 at alpha= | -3.8822 | deg
|  |  |  | @ Cl=0.1, Cd= | 0.010606
|  |  |  | @ Cl=0.4, Cd= | 0.010275
|  |  |  | @ Cl=0.6, Cd= | 0.010124
alpha (deg) | Cl | Cd | Cm | Cl/Cd
-20 | -0.6376 | 0.24073 | 0.0271 | -2.6486
-19.5 | -0.6203 | 0.23457 | 0.0234 | -2.6444
-19 | -0.603 | 0.22817 | 0.0197 | -2.6428
-18.5 | -0.586 | 0.2219 | 0.0153 | -2.6408
-18 | -0.574 | 0.21697 | 0.0098 | -2.6455
-17.5 | -0.5628 | 0.2116 | 0.0049 | -2.6597
-17 | -0.5386 | 0.2013 | 0.0046 | -2.6756
-16.5 | -0.5218 | 0.19496 | 0.002 | -2.6764
-16 | -0.5058 | 0.18854 | -0.0011 | -2.6827
-15.5 | -0.4908 | 0.1818 | -0.0043 | -2.6997
-15 | -0.4791 | 0.1754 | -0.0088 | -2.7315
-14.5 | -0.4738 | 0.16974 | -0.014 | -2.7913
-14 | -0.4629 | 0.16077 | -0.0167 | -2.8793
-13.5 | -0.4402 | 0.15368 | -0.0163 | -2.8644
-13 | -0.4271 | 0.14728 | -0.0184 | -2.8999
-12.5 | -0.4213 | 0.1408 | -0.0229 | -2.9922
-12 | -0.4196 | 0.13432 | -0.0284 | -3.1239
-11.5 | -0.4139 | 0.12477 | -0.0303 | -3.3173
-11 | -0.3955 | 0.11876 | -0.0293 | -3.3302
-10.5 | -0.385 | 0.11257 | -0.0306 | -3.4201
-10 | -0.3792 | 0.10586 | -0.0329 | -3.5821
-9.5 | -0.382 | 0.09834 | -0.038 | -3.8845
-9 | -0.3892 | 0.09045 | -0.0436 | -4.3029
-8.5 | -0.4026 | 0.08202 | -0.0472 | -4.9086
-8 | -0.4197 | 0.07511 | -0.0427 | -5.5878
-7.5 | -0.443 | 0.07048 | -0.0394 | -6.2855
-6.5 | -0.4067 | 0.03769 | -0.0783 | -10.7907
-6 | -0.3254 | 0.02247 | -0.0905 | -14.4815
-5.5 | -0.2526 | 0.01856 | -0.0946 | -13.6099
-5 | -0.1749 | 0.01586 | -0.0991 | -11.0277
-4.5 | -0.1008 | 0.01396 | -0.1033 | -7.2206
-4 | -0.0176 | 0.0124 | -0.1095 | -1.4194
-3.5 | 0.0571 | 0.01046 | -0.1147 | 5.4589
-3 | 0.1307 | 0.01071 | -0.1174 | 12.2035
-2.5 | 0.1993 | 0.01076 | -0.1191 | 18.5223
-2 | 0.2601 | 0.01071 | -0.1192 | 24.2857
-1 | 0.3753 | 0.01036 | -0.1181 | 36.2259
-0.5 | 0.4308 | 0.01017 | -0.1172 | 42.3599
0 | 0.4857 | 0.0101 | -0.1162 | 48.0891
0.5 | 0.5406 | 0.01012 | -0.1155 | 53.419
1 | 0.5951 | 0.01012 | -0.1147 | 58.8043
1.5 | 0.6496 | 0.01017 | -0.114 | 63.8741
2 | 0.7043 | 0.01026 | -0.1134 | 68.6452
2.5 | 0.7593 | 0.01041 | -0.1129 | 72.9395
3 | 0.8139 | 0.01063 | -0.1124 | 76.5663
3.5 | 0.8676 | 0.01085 | -0.1117 | 79.9631
4 | 0.9208 | 0.01111 | -0.1109 | 82.8803
4.5 | 0.9726 | 0.01141 | -0.1098 | 85.241
5 | 1.0219 | 0.01173 | -0.1083 | 87.1185
5.5 | 1.0601 | 0.01202 | -0.1045 | 88.1947
6 | 1.1036 | 0.01353 | -0.1028 | 81.5669
6.5 | 1.1487 | 0.01486 | -0.1014 | 77.3015
7 | 1.1915 | 0.01643 | -0.0996 | 72.5198
7.5 | 1.2159 | 0.02027 | -0.0953 | 59.9852
8 | 1.2484 | 0.0228 | -0.0916 | 54.7544
8.5 | 1.2732 | 0.02582 | -0.0874 | 49.3106
9 | 1.2971 | 0.02919 | -0.0829 | 44.4365
9.5 | 1.3249 | 0.03273 | -0.079 | 40.4797
10 | 1.3553 | 0.03711 | -0.0758 | 36.5212
10.5 | 1.3758 | 0.04119 | -0.0719 | 33.4013
11 | 1.3869 | 0.04615 | -0.0679 | 30.052
11.5 | 1.3848 | 0.05259 | -0.0636 | 26.332
12 | 1.366 | 0.0605 | -0.06 | 22.5785
12.5 | 1.3218 | 0.07172 | -0.0595 | 18.43
13 | 1.2744 | 0.08538 | -0.0637 | 14.9262
13.5 | 1.2279 | 0.10117 | -0.0722 | 12.137
14 | 1.1814 | 0.12022 | -0.0849 | 9.827
14.5 | 1.1314 | 0.14512 | -0.1024 | 7.7963
15 | 1.1108 | 0.16359 | -0.113 | 6.7901
15.5 | 1.0781 | 0.20051 | -0.1302 | 5.3768
16 | 1.0803 | 0.21401 | -0.1373 | 5.0479

## 21. Re 250k Mach 0.25 (1)
BIGFOIL.COM POLAR EXPORT
fx601001
FX 60-100 (126) |  |  |  | Cl Max: | 1.439 | at alpha= | 8 | deg
JavaFoil+Calcfoil stall+Eppler ext transition |  |  |  | L/D Max: | 109.987 | at alpha= | 3 | deg
Re: | 250000 |  |  | Cd Min: | 0.00807 | at alpha= | -2.5 | deg
Mach: | 0.25 |  |  | Cl=0 at alpha= | -4.8246 | deg
|  |  |  | @ Cl=0.1, Cd= | 0.0097637
|  |  |  | @ Cl=0.4, Cd= | 0.008365
|  |  |  | @ Cl=0.6, Cd= | 0.0084628
alpha (deg) | Cl | Cd | Cm | Cl/Cd
-16 | -0.06 | 0.14569 | -0.037 | -0.412
-15.5 | -0.146 | 0.3547 | -0.034 | -0.413
-15 | -0.201 | 0.26515 | -0.033 | -0.756
-14.5 | -0.245 | 0.22108 | -0.032 | -1.108
-14 | -0.284 | 0.18498 | -0.031 | -1.533
-13.5 | -0.317 | 0.15654 | -0.031 | -2.027
-13 | -0.346 | 0.13592 | -0.03 | -2.544
-12.5 | -0.368 | 0.12007 | -0.031 | -3.069
-12 | -0.385 | 0.10539 | -0.03 | -3.651
-11.5 | -0.394 | 0.09615 | -0.03 | -4.1
-11 | -0.397 | 0.08705 | -0.031 | -4.557
-10.5 | -0.392 | 0.07962 | -0.032 | -4.924
-10 | -0.38 | 0.07288 | -0.033 | -5.22
-9.5 | -0.362 | 0.06704 | -0.035 | -5.406
-9 | -0.338 | 0.06185 | -0.037 | -5.471
-8.5 | -0.309 | 0.05705 | -0.038 | -5.419
-8 | -0.276 | 0.05252 | -0.047 | -5.262
-7.5 | -0.24 | 0.04747 | -0.056 | -5.06
-7 | -0.226 | 0.01836 | -0.092 | -12.292
-6.5 | -0.179 | 0.0154 | -0.095 | -11.645
-6 | -0.129 | 0.01336 | -0.098 | -9.665
-5.5 | -0.076 | 0.01219 | -0.1 | -6.21
-5 | -0.02 | 0.01113 | -0.102 | -1.825
-4.5 | 0.037 | 0.01027 | -0.104 | 3.571
-4 | 0.095 | 0.00979 | -0.106 | 9.706
-3.5 | 0.154 | 0.00948 | -0.107 | 16.202
-3 | 0.213 | 0.00933 | -0.109 | 22.791
-2.5 | 0.272 | 0.00807 | -0.11 | 33.684
-2 | 0.332 | 0.00809 | -0.111 | 41.024
-1.5 | 0.391 | 0.00832 | -0.112 | 47.023
-1 | 0.451 | 0.00862 | -0.115 | 52.29
-0.5 | 0.51 | 0.00882 | -0.116 | 57.842
0 | 0.577 | 0.00839 | -0.103 | 68.785
0.5 | 0.637 | 0.00858 | -0.104 | 74.28
1 | 0.698 | 0.00885 | -0.119 | 78.837
1.5 | 0.758 | 0.00911 | -0.12 | 83.223
2 | 0.818 | 0.00924 | -0.121 | 88.518
2.5 | 0.878 | 0.00829 | -0.122 | 105.936
3 | 0.939 | 0.00853 | -0.123 | 109.987
3.5 | 0.998 | 0.01013 | -0.123 | 98.491
4 | 1.056 | 0.01053 | -0.124 | 100.33
4.5 | 1.114 | 0.01347 | -0.125 | 82.685
5 | 1.171 | 0.01555 | -0.126 | 75.295
5.5 | 1.226 | 0.01622 | -0.127 | 75.601
6 | 1.28 | 0.01575 | -0.128 | 81.253
6.5 | 1.332 | 0.01658 | -0.129 | 80.373
7 | 1.377 | 0.01752 | -0.129 | 78.609
7.5 | 1.412 | 0.01858 | -0.13 | 75.979
8 | 1.439 | 0.02365 | -0.131 | 60.841
8.5 | 1.439 | 0.02555 | -0.13 | 56.343
9 | 1.424 | 0.0279 | -0.129 | 51.029
9.5 | 1.394 | 0.03086 | -0.127 | 45.177
10 | 1.153 | 0.0735 | -0.064 | 15.688
10.5 | 1.121 | 0.08097 | -0.057 | 13.851
11 | 1.08 | 0.08915 | -0.053 | 12.114
11.5 | 1.028 | 0.09915 | -0.051 | 10.368
12 | 0.965 | 0.10953 | -0.05 | 8.813
12.5 | 0.893 | 0.12137 | -0.049 | 7.359
13 | 0.812 | 0.13774 | -0.047 | 5.899

## 22. Re 250k Mach 0.25 (2)
BIGFOIL.COM POLAR EXPORT
fx601001
FX 60-100 (126) |  |  |  | Cl Max: | 1.3412 | at alpha= | 10 | deg
XFOIL ncrit=9 |  |  |  | L/D Max: | 85.4309 | at alpha= | 5 | deg
Re: | 250000 |  |  | Cd Min: | 0.24486 | at alpha= | -20 | deg
Mach: | 0.25 |  |  | Cl=0 at alpha= | -3.8855 | deg
|  |  |  | @ Cl=0.1, Cd= | 0.010701
|  |  |  | @ Cl=0.4, Cd= | 0.010445
|  |  |  | @ Cl=0.6, Cd= | 0.010334
alpha (deg) | Cl | Cd | Cm | Cl/Cd
-20 | -0.6481 | 0.24486 | 0.0287 | -2.6468
-19.5 | -0.6298 | 0.23838 | 0.0247 | -2.642
-19 | -0.6115 | 0.23169 | 0.0207 | -2.6393
-18.5 | -0.5951 | 0.226 | 0.0153 | -2.6332
-18 | -0.5828 | 0.22113 | 0.0099 | -2.6356
-17.5 | -0.5614 | 0.21125 | 0.008 | -2.6575
-17 | -0.5423 | 0.20437 | 0.0056 | -2.6535
-16.5 | -0.5251 | 0.19783 | 0.0025 | -2.6543
-16 | -0.5083 | 0.19115 | -0.0008 | -2.6592
-15.5 | -0.4926 | 0.18426 | -0.0045 | -2.6734
-15 | -0.4837 | 0.17875 | -0.0101 | -2.706
-14.5 | -0.4752 | 0.17267 | -0.0146 | -2.7521
-14 | -0.4523 | 0.16263 | -0.0144 | -2.7812
-13.5 | -0.4361 | 0.15617 | -0.0162 | -2.7925
-13 | -0.4231 | 0.14947 | -0.0188 | -2.8307
-12.5 | -0.4222 | 0.14375 | -0.025 | -2.937
-12 | -0.4156 | 0.13693 | -0.0291 | -3.0351
-11.5 | -0.3984 | 0.12767 | -0.028 | -3.1205
-11 | -0.3842 | 0.12139 | -0.0288 | -3.165
-10.5 | -0.3752 | 0.1149 | -0.0307 | -3.2654
-10 | -0.3714 | 0.10798 | -0.0339 | -3.4395
-9.5 | -0.376 | 0.10089 | -0.0402 | -3.7268
-9 | -0.3774 | 0.0933 | -0.0437 | -4.045
-8.5 | -0.3797 | 0.08496 | -0.0424 | -4.4692
-8 | -0.3787 | 0.07996 | -0.0405 | -4.7361
-7.5 | -0.396 | 0.07524 | -0.0378 | -5.2632
-7 | -0.4331 | 0.07117 | -0.033 | -6.0854
-6.5 | -0.4143 | 0.04207 | -0.0744 | -9.8479
-6 | -0.3369 | 0.02566 | -0.0926 | -13.1294
-5.5 | -0.2584 | 0.02051 | -0.0987 | -12.5987
-5 | -0.1799 | 0.01702 | -0.1028 | -10.5699
-4.5 | -0.1 | 0.01464 | -0.1075 | -6.8306
-4 | -0.0193 | 0.01277 | -0.1126 | -1.5114
-3.5 | 0.065 | 0.01074 | -0.1192 | 6.0521
-3 | 0.137 | 0.01066 | -0.1213 | 12.8518
-2.5 | 0.2046 | 0.01076 | -0.1222 | 19.0149
-2 | 0.268 | 0.01072 | -0.1222 | 25
-1.5 | 0.3255 | 0.01065 | -0.1212 | 30.5634
-1 | 0.3845 | 0.01048 | -0.1205 | 36.6889
-0.5 | 0.4417 | 0.01035 | -0.1196 | 42.6763
0 | 0.4983 | 0.01029 | -0.1186 | 48.4257
0.5 | 0.5548 | 0.01031 | -0.1178 | 53.8118
1 | 0.6115 | 0.01034 | -0.1171 | 59.1393
1.5 | 0.6679 | 0.0104 | -0.1164 | 64.2212
2 | 0.7245 | 0.0105 | -0.1157 | 69
2.5 | 0.7816 | 0.01069 | -0.1153 | 73.1151
3 | 0.8376 | 0.0109 | -0.1145 | 76.844
3.5 | 0.8933 | 0.01116 | -0.1137 | 80.0448
4 | 0.9481 | 0.01146 | -0.1126 | 82.7312
4.5 | 1.0011 | 0.01182 | -0.1112 | 84.6954
5 | 1.0508 | 0.0123 | -0.1092 | 85.4309
5.5 | 1.0916 | 0.01326 | -0.1059 | 82.3228
6 | 1.1332 | 0.01435 | -0.1029 | 78.9686
6.5 | 1.1791 | 0.01579 | -0.101 | 74.6738
7 | 1.2073 | 0.01914 | -0.097 | 63.0773
7.5 | 1.237 | 0.02218 | -0.0924 | 55.771
8 | 1.2657 | 0.02485 | -0.0878 | 50.9336
8.5 | 1.2786 | 0.02854 | -0.0816 | 44.8003
9 | 1.2998 | 0.03233 | -0.0766 | 40.2041
9.5 | 1.3245 | 0.03681 | -0.0723 | 35.9821
10 | 1.3412 | 0.04235 | -0.068 | 31.6694
10.5 | 1.3412 | 0.04837 | -0.0637 | 27.7279
11 | 1.3304 | 0.05512 | -0.0607 | 24.1364
11.5 | 1.3102 | 0.06356 | -0.06 | 20.6136
12 | 1.2772 | 0.07489 | -0.0626 | 17.0543
12.5 | 1.2387 | 0.08874 | -0.0689 | 13.9588
13 | 1.1968 | 0.1056 | -0.0791 | 11.3333
13.5 | 1.1539 | 0.12613 | -0.0931 | 9.1485
14 | 1.111 | 0.1505 | -0.1093 | 7.3821
14.5 | 1.0899 | 0.16955 | -0.1202 | 6.4282
15 | 1.0649 | 0.20358 | -0.1377 | 5.2309

## 23. Re 250k Mach 0.50 (1)
BIGFOIL.COM POLAR EXPORT
fx601001
FX 60-100 (126) |  |  |  | Cl Max: | 1.423 | at alpha= | 7 | deg
JavaFoil+Calcfoil stall+Eppler ext transition |  |  |  | L/D Max: | 112.425 | at alpha= | 3 | deg
Re: | 250000 |  |  | Cd Min: | 0.0087 | at alpha= | -2.5 | deg
Mach: | 0.5 |  |  | Cl=0 at alpha= | -4.8226 | deg
|  |  |  | @ Cl=0.1, Cd= | 0.011645
|  |  |  | @ Cl=0.4, Cd= | 0.0090436
|  |  |  | @ Cl=0.6, Cd= | 0.0093538
alpha (deg) | Cl | Cd | Cm | Cl/Cd
-20 | -0.757 | 0.25156 | -0.047 | -3.007
-19.5 | -0.732 | 0.2329 | -0.046 | -3.141
-19 | -0.707 | 0.22336 | -0.045 | -3.166
-18.5 | -0.683 | 0.21079 | -0.045 | -3.241
-18 | -0.66 | 0.20321 | -0.045 | -3.246
-17.5 | -0.636 | 0.20167 | -0.046 | -3.154
-17 | -0.612 | 0.20904 | -0.046 | -2.927
-16.5 | -0.588 | 0.20275 | -0.046 | -2.9
-16 | -0.564 | 0.19787 | -0.046 | -2.85
-15.5 | -0.54 | 0.18248 | -0.048 | -2.961
-15 | -0.516 | 0.1713 | -0.048 | -3.013
-14.5 | -0.492 | 0.16925 | -0.049 | -2.906
-14 | -0.467 | 0.1798 | -0.048 | -2.598
-13.5 | -0.443 | 0.16294 | -0.05 | -2.718
-13 | -0.417 | 0.1546 | -0.045 | -2.696
-12.5 | -0.392 | 0.14829 | -0.043 | -2.642
-12 | -0.367 | 0.14197 | -0.044 | -2.585
-11.5 | -0.342 | 0.13672 | -0.044 | -2.502
-11 | -0.317 | 0.13403 | -0.044 | -2.366
-10.5 | -0.292 | 0.13399 | -0.044 | -2.18
-10 | -0.267 | 0.11681 | -0.043 | -2.283
-9.5 | -0.241 | 0.10713 | -0.037 | -2.25
-9 | -0.216 | 0.10449 | -0.037 | -2.065
-8.5 | -0.19 | 0.102 | -0.037 | -1.865
-8 | -0.165 | 0.09957 | -0.038 | -1.654
-7.5 | -0.234 | 0.05722 | -0.041 | -4.085
-7 | -0.209 | 0.05016 | -0.053 | -4.158
-6.5 | -0.169 | 0.04425 | -0.063 | -3.824
-6 | -0.122 | 0.04124 | -0.064 | -2.96
-5.5 | -0.082 | 0.01523 | -0.108 | -5.381
-5 | -0.022 | 0.01351 | -0.111 | -1.635
-4.5 | 0.04 | 0.01254 | -0.113 | 3.168
-4 | 0.103 | 0.0116 | -0.115 | 8.884
-3.5 | 0.168 | 0.01089 | -0.117 | 15.416
-3 | 0.237 | 0.00998 | -0.121 | 23.71
-2.5 | 0.303 | 0.0087 | -0.122 | 34.806
-2 | 0.37 | 0.00903 | -0.124 | 40.96
-1.5 | 0.436 | 0.00906 | -0.125 | 48.081
-1 | 0.502 | 0.00925 | -0.126 | 54.279
-0.5 | 0.569 | 0.00929 | -0.127 | 61.223
0 | 0.637 | 0.00943 | -0.129 | 67.584
0.5 | 0.704 | 0.00923 | -0.114 | 76.254
1 | 0.771 | 0.00945 | -0.115 | 81.551
1.5 | 0.846 | 0.00967 | -0.118 | 87.488
2 | 0.913 | 0.01003 | -0.119 | 91.039
2.5 | 0.98 | 0.00901 | -0.136 | 108.838
3 | 1.047 | 0.00931 | -0.137 | 112.425
3.5 | 1.113 | 0.01289 | -0.138 | 86.343
4 | 1.176 | 0.01616 | -0.139 | 72.761
4.5 | 1.237 | 0.017 | -0.14 | 72.769
5 | 1.296 | 0.01804 | -0.141 | 71.825
5.5 | 1.333 | 0.02167 | -0.14 | 61.523
6 | 1.38 | 0.02331 | -0.141 | 59.226
6.5 | 1.42 | 0.02526 | -0.141 | 56.191
7 | 1.423 | 0.02764 | -0.141 | 51.475
7.5 | 1.328 | 0.03368 | -0.136 | 39.435
8 | 0.692 | 0.09766 | -0.047 | 7.084
8.5 | 0.72 | 0.1044 | -0.051 | 6.893
9 | 0.749 | 0.11673 | -0.062 | 6.412
9.5 | 0.776 | 0.13873 | -0.062 | 5.594
10 | 0.804 | 0.14085 | -0.063 | 5.706
10.5 | 0.831 | 0.1446 | -0.064 | 5.748
11 | 0.859 | 0.14619 | -0.066 | 5.877
11.5 | 0.888 | 0.15059 | -0.072 | 5.899
12 | 0.918 | 0.16338 | -0.078 | 5.619

## 24. Re 250k Mach 0.50 (2)
BIGFOIL.COM POLAR EXPORT
fx601001
FX 60-100 (126) |  |  |  | Cl Max: | 1.343 | at alpha= | 20 | deg
XFOIL ncrit=9 |  |  |  | L/D Max: | 80.9977 | at alpha= | 4 | deg
Re: | 250000 |  |  | Cd Min: | 0.33176 | at alpha= | 20 | deg
Mach: | 0.5 |  |  | Cl=0 at alpha= | -3.9011 | deg
|  |  |  | @ Cl=0.1, Cd= | 0.011896
|  |  |  | @ Cl=0.4, Cd= | 0.011232
|  |  |  | @ Cl=0.6, Cd= | 0.01123
alpha (deg) | Cl | Cd | Cm | Cl/Cd
-20 | -0.7018 | 0.26605 | 0.0355 | -2.6379
-19.5 | -0.6793 | 0.25844 | 0.03 | -2.6285
-19 | -0.6611 | 0.25335 | 0.0231 | -2.6094
-18.5 | -0.636 | 0.2421 | 0.0204 | -2.627
-18 | -0.6136 | 0.23409 | 0.0168 | -2.6212
-17.5 | -0.5915 | 0.22642 | 0.0126 | -2.6124
-17 | -0.5698 | 0.21877 | 0.0084 | -2.6046
-16.5 | -0.5488 | 0.21115 | 0.0039 | -2.5991
-16 | -0.532 | 0.2053 | -0.0022 | -2.5913
-15.5 | -0.5185 | 0.19952 | -0.0077 | -2.5987
-15 | -0.4899 | 0.18775 | -0.0083 | -2.6093
-14.5 | -0.4693 | 0.18029 | -0.011 | -2.603
-14 | -0.4504 | 0.173 | -0.0142 | -2.6035
-13.5 | -0.434 | 0.16599 | -0.0185 | -2.6146
-13 | -0.4308 | 0.16142 | -0.025 | -2.6688
-12.5 | -0.4037 | 0.1505 | -0.0245 | -2.6824
-12 | -0.3863 | 0.14348 | -0.0262 | -2.6924
-11.5 | -0.3719 | 0.13652 | -0.0285 | -2.7241
-11 | -0.3625 | 0.12985 | -0.0321 | -2.7917
-10.5 | -0.3624 | 0.1241 | -0.0375 | -2.9202
-10 | -0.356 | 0.11696 | -0.0406 | -3.0438
-9.5 | -0.3397 | 0.1082 | -0.0388 | -3.1396
-9 | -0.3276 | 0.10186 | -0.0386 | -3.2162
-8.5 | -0.3222 | 0.09565 | -0.0392 | -3.3685
-8 | -0.3229 | 0.08949 | -0.0398 | -3.6082
-7.5 | -0.3458 | 0.08397 | -0.0428 | -4.1181
-7 | -0.356 | 0.07701 | -0.0376 | -4.6228
-6.5 | -0.3683 | 0.07127 | -0.0374 | -5.1677
-6 | -0.3415 | 0.05305 | -0.0634 | -6.4373
-5.5 | -0.2882 | 0.03574 | -0.0977 | -8.0638
-5 | -0.2043 | 0.02408 | -0.1161 | -8.4842
-4.5 | -0.1027 | 0.01798 | -0.1251 | -5.7119
-4 | -0.017 | 0.01481 | -0.1282 | -1.1479
-3.5 | 0.0689 | 0.01267 | -0.132 | 5.438
-3 | 0.1517 | 0.01061 | -0.1358 | 14.2978
-2.5 | 0.2221 | 0.01084 | -0.1348 | 20.4889
-2 | 0.2928 | 0.01105 | -0.134 | 26.4977
-1.5 | 0.3579 | 0.0112 | -0.1324 | 31.9554
-1 | 0.423 | 0.01125 | -0.1312 | 37.6
-0.5 | 0.4883 | 0.01117 | -0.1301 | 43.7153
0.5 | 0.619 | 0.01124 | -0.1287 | 55.0712
1 | 0.6835 | 0.01131 | -0.1276 | 60.4332
1.5 | 0.7487 | 0.01144 | -0.1267 | 65.4458
2 | 0.8137 | 0.01164 | -0.1258 | 69.9055
2.5 | 0.8787 | 0.01191 | -0.1246 | 73.7783
3 | 0.9421 | 0.01222 | -0.123 | 77.0949
3.5 | 1.0042 | 0.01262 | -0.121 | 79.5721
4 | 1.0635 | 0.01313 | -0.1183 | 80.9977
4.5 | 1.1153 | 0.01423 | -0.1145 | 78.3767
5 | 1.1669 | 0.01563 | -0.1107 | 74.6577
5.5 | 1.2156 | 0.01702 | -0.1065 | 71.4219
6 | 1.2583 | 0.01854 | -0.1014 | 67.8695
6.5 | 1.2681 | 0.02158 | -0.092 | 58.7627
7 | 1.2773 | 0.02541 | -0.0837 | 50.2676
7.5 | 1.2809 | 0.03001 | -0.0767 | 42.6824
8 | 1.2788 | 0.03602 | -0.0714 | 35.5025
8.5 | 1.283 | 0.04268 | -0.0675 | 30.0609
9 | 1.2762 | 0.05107 | -0.0659 | 24.9892
9.5 | 1.2565 | 0.06158 | -0.0677 | 20.4044
10 | 1.2286 | 0.07421 | -0.0731 | 16.5557
10.5 | 1.1968 | 0.08888 | -0.0813 | 13.4653
11 | 1.1648 | 0.10543 | -0.0919 | 11.0481
11.5 | 1.1342 | 0.12341 | -0.1037 | 9.1905
12 | 1.1097 | 0.14176 | -0.1155 | 7.828
12.5 | 1.0961 | 0.15917 | -0.126 | 6.8863
13 | 1.0938 | 0.17467 | -0.1351 | 6.2621
13.5 | 1.0987 | 0.18894 | -0.1435 | 5.8151
14 | 1.1089 | 0.202 | -0.151 | 5.4896
14.5 | 1.1244 | 0.21329 | -0.157 | 5.2717
15 | 1.149 | 0.22949 | -0.1609 | 5.0068
15.5 | 1.1542 | 0.24136 | -0.1736 | 4.7821
16 | 1.1757 | 0.25044 | -0.1785 | 4.6945
16.5 | 1.2049 | 0.26076 | -0.18 | 4.6207
17 | 1.2231 | 0.27252 | -0.1871 | 4.4881
17.5 | 1.2349 | 0.28205 | -0.1984 | 4.3783
18 | 1.2564 | 0.29179 | -0.2044 | 4.3058
18.5 | 1.2797 | 0.30101 | -0.2092 | 4.2514
19 | 1.3088 | 0.31476 | -0.211 | 4.1581
19.5 | 1.3217 | 0.32193 | -0.2219 | 4.1056
20 | 1.343 | 0.33176 | -0.2296 | 4.0481

## 25. Re 500k Mach 0.00 (1)
BIGFOIL.COM POLAR EXPORT
fx601001
FX 60-100 (126) |  |  |  | Cl Max: | 1.483 | at alpha= | 10 | deg
JavaFoil+Calcfoil stall+Eppler ext transition |  |  |  | L/D Max: | 139 | at alpha= | 3.5 | deg
Re: | 500000 |  |  | Cd Min: | 0.00603 | at alpha= | -3 | deg
Mach: | 0 |  |  | Cl=0 at alpha= | -4.8214 | deg
|  |  |  | @ Cl=0.1, Cd= | 0.0077389
|  |  |  | @ Cl=0.4, Cd= | 0.0064003
|  |  |  | @ Cl=0.6, Cd= | 0.0068348
alpha (deg) | Cl | Cd | Cm | Cl/Cd
-18.5 | -0.359 | 0.21319 | -0.029 | -1.685
-18 | -0.374 | 0.19931 | -0.03 | -1.875
-17.5 | -0.388 | 0.18492 | -0.03 | -2.098
-17 | -0.402 | 0.17167 | -0.029 | -2.341
-16.5 | -0.415 | 0.16137 | -0.03 | -2.574
-16 | -0.428 | 0.14982 | -0.03 | -2.856
-15.5 | -0.44 | 0.13755 | -0.03 | -3.195
-15 | -0.45 | 0.1293 | -0.03 | -3.477
-14.5 | -0.458 | 0.12058 | -0.03 | -3.797
-14 | -0.464 | 0.11238 | -0.029 | -4.128
-13.5 | -0.468 | 0.10545 | -0.03 | -4.434
-13 | -0.468 | 0.09818 | -0.031 | -4.77
-12.5 | -0.466 | 0.09102 | -0.032 | -5.116
-12 | -0.459 | 0.08495 | -0.032 | -5.409
-11.5 | -0.45 | 0.07943 | -0.034 | -5.659
-11 | -0.436 | 0.07439 | -0.035 | -5.855
-10.5 | -0.418 | 0.06917 | -0.036 | -6.037
-10 | -0.396 | 0.06464 | -0.037 | -6.119
-9.5 | -0.371 | 0.05961 | -0.045 | -6.225
-9 | -0.343 | 0.0541 | -0.052 | -6.346
-8.5 | -0.317 | 0.0447 | -0.065 | -7.088
-8 | -0.314 | 0.01629 | -0.089 | -19.245
-7.5 | -0.273 | 0.01388 | -0.091 | -19.64
-7 | -0.228 | 0.01197 | -0.094 | -19.014
-6.5 | -0.179 | 0.01066 | -0.096 | -16.82
-6 | -0.128 | 0.00953 | -0.098 | -13.467
-5.5 | -0.075 | 0.00873 | -0.1 | -8.627
-5 | -0.02 | 0.00828 | -0.101 | -2.426
-4.5 | 0.036 | 0.008 | -0.102 | 4.483
-4 | 0.092 | 0.00776 | -0.104 | 11.885
-3.5 | 0.149 | 0.00761 | -0.105 | 19.603
-3 | 0.207 | 0.00603 | -0.106 | 34.295
-2.5 | 0.264 | 0.00615 | -0.108 | 42.975
-2 | 0.323 | 0.00621 | -0.109 | 51.942
-1.5 | 0.38 | 0.00639 | -0.11 | 59.493
-1 | 0.438 | 0.00642 | -0.111 | 68.245
-0.5 | 0.496 | 0.00665 | -0.112 | 74.551
0 | 0.559 | 0.00675 | -0.113 | 82.747
0.5 | 0.617 | 0.00687 | -0.114 | 89.848
1 | 0.676 | 0.00704 | -0.115 | 95.952
1.5 | 0.734 | 0.00723 | -0.116 | 101.53
2 | 0.792 | 0.00732 | -0.117 | 108.316
2.5 | 0.851 | 0.00658 | -0.118 | 129.36
3 | 0.909 | 0.00671 | -0.119 | 135.512
3.5 | 0.967 | 0.00696 | -0.12 | 139
4 | 1.024 | 0.00827 | -0.12 | 123.773
4.5 | 1.08 | 0.01019 | -0.121 | 106.029
5 | 1.135 | 0.01272 | -0.122 | 89.231
5.5 | 1.19 | 0.01325 | -0.123 | 89.838
6 | 1.243 | 0.01352 | -0.124 | 92.002
6.5 | 1.296 | 0.01378 | -0.125 | 94.053
7 | 1.342 | 0.01712 | -0.125 | 78.414
7.5 | 1.382 | 0.01794 | -0.126 | 77.01
8 | 1.416 | 0.0191 | -0.127 | 74.117
8.5 | 1.443 | 0.02039 | -0.128 | 70.795
9 | 1.464 | 0.02155 | -0.128 | 67.934
9.5 | 1.477 | 0.02297 | -0.129 | 64.311
10 | 1.483 | 0.02448 | -0.13 | 60.582
10.5 | 1.45 | 0.02672 | -0.128 | 54.279
11 | 1.411 | 0.03048 | -0.125 | 46.297
11.5 | 1.331 | 0.04124 | -0.118 | 32.272
12 | 1.166 | 0.08428 | -0.079 | 13.832
12.5 | 1.132 | 0.09225 | -0.072 | 12.276
13 | 1.097 | 0.10093 | -0.063 | 10.87
13.5 | 1.063 | 0.10853 | -0.061 | 9.794
14 | 1.025 | 0.11457 | -0.055 | 8.95
14.5 | 0.987 | 0.12284 | -0.053 | 8.035
15 | 0.947 | 0.13164 | -0.053 | 7.198

## 26. Re 500k Mach 0.00 (2)
BIGFOIL.COM POLAR EXPORT
fx601001
FX 60-100 (126) |  |  |  | Cl Max: | 1.4236 | at alpha= | 12 | deg
XFOIL ncrit=9 |  |  |  | L/D Max: | 102.88 | at alpha= | 4.5 | deg
Re: | 500000 |  |  | Cd Min: | 0.23951 | at alpha= | -20 | deg
Mach: | 0 |  |  | Cl=0 at alpha= | -4.339 | deg
|  |  |  | @ Cl=0.1, Cd= | 0.0075739
|  |  |  | @ Cl=0.4, Cd= | 0.0075004
|  |  |  | @ Cl=0.6, Cd= | 0.0078823
alpha (deg) | Cl | Cd | Cm | Cl/Cd
-20 | -0.6322 | 0.23951 | 0.0261 | -2.6396
-19.5 | -0.6151 | 0.23291 | 0.0222 | -2.6409
-19 | -0.5986 | 0.22591 | 0.0175 | -2.6497
-18.5 | -0.5841 | 0.21939 | 0.0131 | -2.6624
-18 | -0.5681 | 0.21165 | 0.0102 | -2.6841
-17.5 | -0.5509 | 0.20568 | 0.0077 | -2.6784
-17 | -0.5347 | 0.19951 | 0.0046 | -2.6801
-16.5 | -0.5192 | 0.1931 | 0.0015 | -2.6888
-16 | -0.5042 | 0.1863 | -0.0017 | -2.7064
-15.5 | -0.4911 | 0.17881 | -0.006 | -2.7465
-15 | -0.4807 | 0.17168 | -0.01 | -2.8
-14.5 | -0.4688 | 0.1645 | -0.0132 | -2.8498
-14 | -0.4576 | 0.15624 | -0.0149 | -2.9288
-13.5 | -0.4427 | 0.15046 | -0.0164 | -2.9423
-13 | -0.431 | 0.14404 | -0.0185 | -2.9922
-12.5 | -0.4217 | 0.13668 | -0.0214 | -3.0853
-12 | -0.4171 | 0.12844 | -0.0263 | -3.2474
-11.5 | -0.4102 | 0.12055 | -0.0293 | -3.4027
-11 | -0.4047 | 0.11361 | -0.0297 | -3.5622
-10.5 | -0.394 | 0.108 | -0.0311 | -3.6481
-10 | -0.3895 | 0.10079 | -0.0337 | -3.8645
-9.5 | -0.3893 | 0.09194 | -0.0387 | -4.2343
-9 | -0.3925 | 0.08323 | -0.0425 | -4.7158
-8.5 | -0.4077 | 0.07338 | -0.0459 | -5.556
-7.5 | -0.4245 | 0.04307 | -0.0818 | -9.856
-7 | -0.3622 | 0.0181 | -0.1008 | -20.011
-6.5 | -0.2924 | 0.01537 | -0.1049 | -19.0241
-6 | -0.2177 | 0.01344 | -0.1094 | -16.1979
-5.5 | -0.1505 | 0.01139 | -0.1124 | -13.2133
-5 | -0.0799 | 0.01016 | -0.1157 | -7.8642
-4.5 | -0.0189 | 0.00938 | -0.1168 | -2.0149
-4 | 0.0398 | 0.00885 | -0.1172 | 4.4972
-3.5 | 0.0978 | 0.0076 | -0.1183 | 12.8684
-3 | 0.1543 | 0.00693 | -0.1186 | 22.2655
-2.5 | 0.2102 | 0.00706 | -0.118 | 29.7734
-2 | 0.2661 | 0.00721 | -0.1174 | 36.9071
-1.5 | 0.3215 | 0.00733 | -0.1168 | 43.8608
-1 | 0.3762 | 0.00747 | -0.1161 | 50.3614
-0.5 | 0.4311 | 0.00754 | -0.1155 | 57.1751
0 | 0.4864 | 0.00763 | -0.1151 | 63.7484
0.5 | 0.541 | 0.00771 | -0.1146 | 70.1686
1 | 0.5955 | 0.00787 | -0.1141 | 75.6671
1.5 | 0.6505 | 0.00802 | -0.1138 | 81.1097
2 | 0.7056 | 0.00821 | -0.1135 | 85.944
2.5 | 0.7604 | 0.00837 | -0.1132 | 90.8483
3 | 0.8151 | 0.0086 | -0.1129 | 94.7791
3.5 | 0.8697 | 0.00879 | -0.1126 | 98.942
4 | 0.9233 | 0.00907 | -0.1121 | 101.7971
4.5 | 0.9753 | 0.00948 | -0.1114 | 102.8797
5 | 1.0214 | 0.01059 | -0.1099 | 96.4495
5.5 | 1.0694 | 0.01156 | -0.1089 | 92.5087
6 | 1.1175 | 0.01249 | -0.1079 | 89.4716
6.5 | 1.1638 | 0.0134 | -0.1067 | 86.8507
7 | 1.192 | 0.01572 | -0.1023 | 75.827
7.5 | 1.236 | 0.01722 | -0.1004 | 71.777
8 | 1.2755 | 0.01909 | -0.0979 | 66.8151
8.5 | 1.3125 | 0.021 | -0.0951 | 62.5
9 | 1.3431 | 0.02332 | -0.0917 | 57.5943
9.5 | 1.3584 | 0.02718 | -0.0863 | 49.9779
10 | 1.3812 | 0.02957 | -0.0817 | 46.7095
10.5 | 1.3989 | 0.03275 | -0.0771 | 42.7145
11 | 1.4137 | 0.03655 | -0.0728 | 38.6785
11.5 | 1.423 | 0.04108 | -0.0688 | 34.6397
12 | 1.4236 | 0.04671 | -0.0652 | 30.4774
12.5 | 1.4116 | 0.05403 | -0.0624 | 26.1262
13 | 1.3829 | 0.0641 | -0.0617 | 21.5741
13.5 | 1.3457 | 0.07636 | -0.0644 | 17.6231
14 | 1.3053 | 0.09069 | -0.0705 | 14.393
14.5 | 1.2633 | 0.10759 | -0.0802 | 11.7418
15 | 1.2212 | 0.12742 | -0.0932 | 9.5841
15.5 | 1.1764 | 0.15118 | -0.1093 | 7.7815
16 | 1.0835 | 0.20969 | -0.1412 | 5.1672
16.5 | 1.0942 | 0.21888 | -0.1466 | 4.9991
17 | 1.11 | 0.22429 | -0.1499 | 4.949

## 27. Re 500k Mach 0.10 (1)
BIGFOIL.COM POLAR EXPORT
fx601001
FX 60-100 (126) |  |  |  | Cl Max: | 1.479 | at alpha= | 10 | deg
JavaFoil+Calcfoil stall+Eppler ext transition |  |  |  | L/D Max: | 141.184 | at alpha= | 3.5 | deg
Re: | 500000 |  |  | Cd Min: | 0.00607 | at alpha= | -3 | deg
Mach: | 0.1 |  |  | Cl=0 at alpha= | -4.8214 | deg
|  |  |  | @ Cl=0.1, Cd= | 0.0078254
|  |  |  | @ Cl=0.4, Cd= | 0.0064131
|  |  |  | @ Cl=0.6, Cd= | 0.0068421
alpha (deg) | Cl | Cd | Cm | Cl/Cd
-18 | -0.335 | 0.2147 | -0.03 | -1.56
-17.5 | -0.351 | 0.19629 | -0.03 | -1.79
-17 | -0.368 | 0.18462 | -0.03 | -1.991
-16.5 | -0.384 | 0.17076 | -0.03 | -2.246
-16 | -0.399 | 0.156 | -0.03 | -2.557
-15.5 | -0.413 | 0.14216 | -0.031 | -2.906
-15 | -0.426 | 0.13353 | -0.03 | -3.19
-14.5 | -0.437 | 0.12595 | -0.03 | -3.471
-14 | -0.446 | 0.11566 | -0.03 | -3.858
-13.5 | -0.452 | 0.107 | -0.03 | -4.229
-13 | -0.456 | 0.0994 | -0.031 | -4.586
-12.5 | -0.456 | 0.09195 | -0.031 | -4.957
-12 | -0.452 | 0.08576 | -0.033 | -5.269
-11.5 | -0.444 | 0.0801 | -0.033 | -5.541
-11 | -0.432 | 0.07488 | -0.034 | -5.764
-10.5 | -0.415 | 0.06956 | -0.036 | -5.967
-10 | -0.394 | 0.06485 | -0.037 | -6.079
-9.5 | -0.37 | 0.0605 | -0.044 | -6.12
-9 | -0.343 | 0.05464 | -0.051 | -6.278
-8.5 | -0.318 | 0.04415 | -0.066 | -7.201
-8 | -0.313 | 0.01685 | -0.089 | -18.601
-7.5 | -0.273 | 0.0142 | -0.092 | -19.232
-7 | -0.228 | 0.01213 | -0.094 | -18.827
-6.5 | -0.18 | 0.01077 | -0.096 | -16.702
-6 | -0.129 | 0.00967 | -0.098 | -13.325
-5.5 | -0.076 | 0.00879 | -0.1 | -8.595
-5 | -0.02 | 0.00834 | -0.102 | -2.419
-4.5 | 0.036 | 0.00806 | -0.103 | 4.472
-4 | 0.093 | 0.00785 | -0.104 | 11.81
-3.5 | 0.15 | 0.00765 | -0.105 | 19.585
-3 | 0.208 | 0.00607 | -0.107 | 34.252
-2.5 | 0.266 | 0.00614 | -0.109 | 43.235
-2 | 0.324 | 0.00617 | -0.11 | 52.519
-1.5 | 0.382 | 0.00641 | -0.111 | 59.578
-1 | 0.44 | 0.00642 | -0.112 | 68.545
-0.5 | 0.498 | 0.00667 | -0.113 | 74.678
0 | 0.562 | 0.00677 | -0.114 | 83.001
0.5 | 0.62 | 0.00688 | -0.115 | 90.221
1 | 0.679 | 0.00704 | -0.116 | 96.443
1.5 | 0.738 | 0.00723 | -0.117 | 102.098
2 | 0.796 | 0.00737 | -0.118 | 108.097
2.5 | 0.855 | 0.00657 | -0.118 | 130.232
3 | 0.914 | 0.00669 | -0.119 | 136.485
3.5 | 0.972 | 0.00688 | -0.12 | 141.184
4 | 1.029 | 0.00829 | -0.121 | 124.092
4.5 | 1.085 | 0.01026 | -0.122 | 105.824
5 | 1.141 | 0.01278 | -0.123 | 89.298
5.5 | 1.196 | 0.0133 | -0.123 | 89.86
6 | 1.249 | 0.01156 | -0.124 | 108.061
6.5 | 1.301 | 0.01382 | -0.125 | 94.143
7 | 1.348 | 0.01722 | -0.126 | 78.269
7.5 | 1.387 | 0.01816 | -0.127 | 76.34
8 | 1.42 | 0.01924 | -0.128 | 73.785
8.5 | 1.446 | 0.02058 | -0.128 | 70.259
9 | 1.465 | 0.02179 | -0.129 | 67.217
9.5 | 1.476 | 0.02325 | -0.13 | 63.485
10 | 1.479 | 0.0246 | -0.13 | 60.108
10.5 | 1.436 | 0.02735 | -0.128 | 52.53
11 | 1.402 | 0.03042 | -0.126 | 46.089
11.5 | 1.236 | 0.06038 | -0.104 | 20.461
12 | 1.159 | 0.08055 | -0.087 | 14.385
12.5 | 1.103 | 0.09493 | -0.065 | 11.623
13 | 1.068 | 0.10199 | -0.062 | 10.471
13.5 | 1.028 | 0.10951 | -0.057 | 9.389
14 | 0.986 | 0.11775 | -0.053 | 8.376
14.5 | 0.943 | 0.1268 | -0.053 | 7.437
15 | 0.898 | 0.13472 | -0.052 | 6.668

## 28. Re 500k Mach 0.10 (2)
BIGFOIL.COM POLAR EXPORT
fx601001
FX 60-100 (126) |  |  |  | Cl Max: | 1.4145 | at alpha= | 11.5 | deg
XFOIL ncrit=9 |  |  |  | L/D Max: | 102.552 | at alpha= | 4.5 | deg
Re: | 500000 |  |  | Cd Min: | 0.24021 | at alpha= | -20 | deg
Mach: | 0.1 |  |  | Cl=0 at alpha= | -4.3362 | deg
|  |  |  | @ Cl=0.1, Cd= | 0.0076442
|  |  |  | @ Cl=0.4, Cd= | 0.0075219
|  |  |  | @ Cl=0.6, Cd= | 0.0079138
alpha (deg) | Cl | Cd | Cm | Cl/Cd
-20 | -0.634 | 0.24021 | 0.0263 | -2.6394
-18 | -0.569 | 0.21228 | 0.0105 | -2.6804
-17.5 | -0.5517 | 0.20627 | 0.0078 | -2.6746
-17 | -0.5353 | 0.20006 | 0.0047 | -2.6757
-16.5 | -0.5196 | 0.1936 | 0.0015 | -2.6839
-16 | -0.5045 | 0.18675 | -0.0017 | -2.7015
-15.5 | -0.4915 | 0.17927 | -0.0061 | -2.7417
-15 | -0.3505 | 0.15403 | -0.0173 | -2.2755
-14.5 | -0.3406 | 0.15008 | -0.0193 | -2.2695
-14 | -0.4563 | 0.15688 | -0.0147 | -2.9086
-13.5 | -0.4416 | 0.151 | -0.0164 | -2.9245
-13 | -0.4299 | 0.14451 | -0.0186 | -2.9749
-12.5 | -0.4208 | 0.137 | -0.0217 | -3.0715
-12 | -0.4158 | 0.12893 | -0.0264 | -3.225
-11.5 | -0.4087 | 0.12105 | -0.0294 | -3.3763
-11 | -0.4017 | 0.11443 | -0.0295 | -3.5104
-10.5 | -0.3916 | 0.10861 | -0.031 | -3.6056
-10 | -0.3873 | 0.10127 | -0.0338 | -3.8244
-9.5 | -0.3863 | 0.09256 | -0.0388 | -4.1735
-8.5 | -0.4185 | 0.07194 | -0.0463 | -5.8173
-7.5 | -0.4251 | 0.04548 | -0.0785 | -9.347
-7 | -0.3648 | 0.01874 | -0.1013 | -19.4664
-6.5 | -0.294 | 0.0157 | -0.1056 | -18.7261
-6 | -0.2186 | 0.0136 | -0.1102 | -16.0735
-5.5 | -0.1516 | 0.0115 | -0.1131 | -13.1826
-5 | -0.0803 | 0.01024 | -0.1164 | -7.8418
-4.5 | -0.0193 | 0.00943 | -0.1174 | -2.0467
-4 | 0.0396 | 0.00887 | -0.1178 | 4.4645
-3.5 | 0.098 | 0.00767 | -0.1188 | 12.7771
-3 | 0.1545 | 0.00694 | -0.1191 | 22.2622
-2.5 | 0.2109 | 0.00707 | -0.1185 | 29.8303
-2 | 0.2672 | 0.00722 | -0.1179 | 37.0083
-1.5 | 0.323 | 0.00734 | -0.1173 | 44.0054
-1 | 0.378 | 0.00749 | -0.1166 | 50.4673
-0.5 | 0.4332 | 0.00757 | -0.116 | 57.2259
0 | 0.4889 | 0.00767 | -0.1156 | 63.7419
0.5 | 0.5437 | 0.00774 | -0.1151 | 70.2455
1 | 0.5986 | 0.00791 | -0.1146 | 75.6764
1.5 | 0.6538 | 0.00806 | -0.1142 | 81.1166
2.5 | 0.7646 | 0.0084 | -0.1137 | 91.0238
3 | 0.8197 | 0.00862 | -0.1133 | 95.0928
3.5 | 0.8744 | 0.00885 | -0.113 | 98.8023
4 | 0.9285 | 0.00911 | -0.1125 | 101.921
4.5 | 0.9804 | 0.00956 | -0.1116 | 102.5523
5 | 1.0268 | 0.0107 | -0.1102 | 95.9626
6 | 1.1236 | 0.01261 | -0.1081 | 89.1039
6.5 | 1.1696 | 0.01364 | -0.1067 | 85.7478
7 | 1.1975 | 0.01597 | -0.1021 | 74.9843
7.5 | 1.2414 | 0.01751 | -0.1001 | 70.8966
8 | 1.2808 | 0.01939 | -0.0975 | 66.0547
8.5 | 1.3166 | 0.02141 | -0.0944 | 61.4946
9 | 1.3453 | 0.02389 | -0.0905 | 56.3123
9.5 | 1.3589 | 0.0277 | -0.0848 | 49.0578
10 | 1.3796 | 0.03035 | -0.08 | 45.4563
10.5 | 1.3962 | 0.03379 | -0.0754 | 41.3199
11 | 1.4089 | 0.03793 | -0.0711 | 37.1447
11.5 | 1.4145 | 0.04295 | -0.0671 | 32.9336
12 | 1.4097 | 0.04927 | -0.0638 | 28.6117
12.5 | 1.392 | 0.05742 | -0.0619 | 24.2424
13 | 1.3612 | 0.06811 | -0.0626 | 19.9853
13.5 | 1.3235 | 0.08113 | -0.0667 | 16.3133
14 | 1.2833 | 0.09638 | -0.0743 | 13.315
14.5 | 1.243 | 0.11411 | -0.0851 | 10.893
15 | 1.2036 | 0.13455 | -0.0989 | 8.9454
15.5 | 1.1613 | 0.15894 | -0.1153 | 7.3065
16 | 1.0851 | 0.21146 | -0.1427 | 5.1315
16.5 | 1.0961 | 0.22077 | -0.1482 | 4.9649

## 29. Re 500k Mach 0.25 (1)
BIGFOIL.COM POLAR EXPORT
fx601001
FX 60-100 (126) |  |  |  | Cl Max: | 1.461 | at alpha= | 9 | deg
JavaFoil+Calcfoil stall+Eppler ext transition |  |  |  | L/D Max: | 137.139 | at alpha= | 3 | deg
Re: | 500000 |  |  | Cd Min: | 0.00625 | at alpha= | -2.5 | deg
Mach: | 0.25 |  |  | Cl=0 at alpha= | -4.819 | deg
|  |  |  | @ Cl=0.1, Cd= | 0.0079354
|  |  |  | @ Cl=0.4, Cd= | 0.0065853
|  |  |  | @ Cl=0.6, Cd= | 0.0068328
alpha (deg) | Cl | Cd | Cm | Cl/Cd
-16 | -0.06 | 0.13325 | -0.04 | -0.451
-15.5 | -0.147 | 0.13021 | -0.039 | -1.128
-15 | -0.201 | 0.12299 | -0.038 | -1.634
-14.5 | -0.245 | 0.11938 | -0.035 | -2.053
-14 | -0.284 | 0.15921 | -0.034 | -1.783
-13.5 | -0.318 | 0.13901 | -0.034 | -2.284
-13 | -0.346 | 0.11993 | -0.033 | -2.884
-12.5 | -0.369 | 0.10589 | -0.033 | -3.481
-12 | -0.385 | 0.09528 | -0.032 | -4.039
-11.5 | -0.394 | 0.08719 | -0.032 | -4.522
-11 | -0.397 | 0.08059 | -0.034 | -4.924
-10.5 | -0.392 | 0.074 | -0.035 | -5.3
-10 | -0.381 | 0.06768 | -0.036 | -5.624
-9.5 | -0.363 | 0.06267 | -0.038 | -5.786
-9 | -0.34 | 0.05785 | -0.046 | -5.871
-8.5 | -0.312 | 0.05221 | -0.054 | -5.975
-8 | -0.29 | 0.03741 | -0.074 | -7.743
-7.5 | -0.275 | 0.01613 | -0.093 | -17.023
-7 | -0.231 | 0.01341 | -0.096 | -17.242
-6.5 | -0.183 | 0.01152 | -0.098 | -15.876
-6 | -0.131 | 0.01023 | -0.1 | -12.818
-5.5 | -0.077 | 0.00933 | -0.102 | -8.242
-5 | -0.021 | 0.00852 | -0.104 | -2.428
-4.5 | 0.037 | 0.00821 | -0.106 | 4.506
-4 | 0.095 | 0.00796 | -0.107 | 11.953
-3.5 | 0.154 | 0.00767 | -0.108 | 20.067
-3 | 0.213 | 0.00764 | -0.109 | 27.853
-2.5 | 0.273 | 0.00625 | -0.112 | 43.637
-2 | 0.333 | 0.00641 | -0.113 | 51.948
-1.5 | 0.392 | 0.00656 | -0.114 | 59.787
-1 | 0.452 | 0.00675 | -0.115 | 67.017
-0.5 | 0.512 | 0.00676 | -0.116 | 75.699
0 | 0.577 | 0.00676 | -0.117 | 85.407
0.5 | 0.637 | 0.00695 | -0.118 | 91.67
1 | 0.698 | 0.00711 | -0.119 | 98.142
1.5 | 0.758 | 0.00735 | -0.12 | 103.063
2 | 0.818 | 0.00746 | -0.121 | 109.734
2.5 | 0.878 | 0.00668 | -0.122 | 131.506
3 | 0.939 | 0.00684 | -0.123 | 137.139
3.5 | 0.998 | 0.00816 | -0.123 | 122.267
4 | 1.056 | 0.00847 | -0.124 | 124.664
4.5 | 1.114 | 0.01127 | -0.125 | 98.855
5 | 1.171 | 0.0132 | -0.126 | 88.671
5.5 | 1.226 | 0.01376 | -0.127 | 89.1
6 | 1.28 | 0.01363 | -0.128 | 93.894
6.5 | 1.332 | 0.01447 | -0.129 | 92.057
7 | 1.377 | 0.018 | -0.129 | 76.502
7.5 | 1.412 | 0.01612 | -0.13 | 87.611
8 | 1.439 | 0.02044 | -0.131 | 70.379
8.5 | 1.455 | 0.02215 | -0.132 | 65.701
9 | 1.461 | 0.02378 | -0.133 | 61.437
9.5 | 1.453 | 0.02536 | -0.133 | 57.312
10 | 1.387 | 0.02855 | -0.129 | 48.571
10.5 | 1.2 | 0.05741 | -0.106 | 20.905
11 | 1.09 | 0.08103 | -0.074 | 13.454
11.5 | 1.031 | 0.09021 | -0.061 | 11.425
12 | 0.966 | 0.09874 | -0.054 | 9.784
12.5 | 0.894 | 0.10873 | -0.053 | 8.22
13 | 0.813 | 0.12033 | -0.051 | 6.756
13.5 | 0.725 | 0.13742 | -0.05 | 5.278
14 | 0.632 | 0.15566 | -0.05 | 4.06

## 30. Re 500k Mach 0.25 (2)
BIGFOIL.COM POLAR EXPORT
fx601001
FX 60-100 (126) |  |  |  | Cl Max: | 1.3722 | at alpha= | 10.5 | deg
XFOIL ncrit=9 |  |  |  | L/D Max: | 101.874 | at alpha= | 4 | deg
Re: | 500000 |  |  | Cd Min: | 0.2058 | at alpha= | 15.5 | deg
Mach: | 0.25 |  |  | Cl=0 at alpha= | -4.304 | deg
|  |  |  | @ Cl=0.1, Cd= | 0.0081751
|  |  |  | @ Cl=0.4, Cd= | 0.0076214
|  |  |  | @ Cl=0.6, Cd= | 0.008052
alpha (deg) | Cl | Cd | Cm | Cl/Cd
-7 | -0.3773 | 0.02832 | -0.0993 | -13.3227
-6.5 | -0.3034 | 0.01806 | -0.1095 | -16.7996
-6 | -0.2287 | 0.01468 | -0.1138 | -15.579
-5.5 | -0.1574 | 0.01229 | -0.1168 | -12.8072
-5 | -0.0893 | 0.0108 | -0.119 | -8.2685
-4.5 | -0.0238 | 0.00963 | -0.1203 | -2.4714
-4 | 0.0369 | 0.00907 | -0.1206 | 4.0684
-3.5 | 0.0969 | 0.00824 | -0.121 | 11.7597
-3 | 0.1566 | 0.00699 | -0.122 | 22.4034
-2.5 | 0.215 | 0.0071 | -0.1214 | 30.2817
-2 | 0.2734 | 0.00731 | -0.1208 | 37.4008
-1.5 | 0.331 | 0.00745 | -0.1201 | 44.4295
-1 | 0.3878 | 0.0076 | -0.1193 | 51.0263
-0.5 | 0.4448 | 0.0077 | -0.1187 | 57.7662
0 | 0.5022 | 0.0078 | -0.1183 | 64.3846
0.5 | 0.5589 | 0.0079 | -0.1177 | 70.7468
1 | 0.6157 | 0.00811 | -0.1172 | 75.9186
1.5 | 0.6729 | 0.00823 | -0.1168 | 81.7618
2 | 0.7303 | 0.00842 | -0.1165 | 86.734
2.5 | 0.7875 | 0.00861 | -0.1161 | 91.4634
3 | 0.8444 | 0.00884 | -0.1157 | 95.5204
3.5 | 0.9012 | 0.00909 | -0.1152 | 99.1419
4 | 0.9566 | 0.00939 | -0.1144 | 101.8743
4.5 | 1.0084 | 0.01009 | -0.1131 | 99.9405
5 | 1.0565 | 0.01129 | -0.1114 | 93.5784
5.5 | 1.1068 | 0.01228 | -0.1101 | 90.1303
6 | 1.1565 | 0.01332 | -0.1086 | 86.8243
6.5 | 1.1939 | 0.01568 | -0.1057 | 76.1416
7 | 1.2302 | 0.01691 | -0.1013 | 72.7499
7.5 | 1.269 | 0.01909 | -0.0979 | 66.4746
8 | 1.3051 | 0.02122 | -0.0942 | 61.5033
8.5 | 1.3326 | 0.02383 | -0.0894 | 55.9211
9 | 1.3468 | 0.02686 | -0.083 | 50.1415
9.5 | 1.3525 | 0.03132 | -0.0766 | 43.1833
10 | 1.3663 | 0.0353 | -0.0718 | 38.7054
10.5 | 1.3722 | 0.04043 | -0.0675 | 33.9401
11 | 1.3675 | 0.04686 | -0.0641 | 29.1827
11.5 | 1.352 | 0.05493 | -0.0626 | 24.6131
12 | 1.3274 | 0.06497 | -0.0637 | 20.431
12.5 | 1.2969 | 0.07716 | -0.068 | 16.8079
13 | 1.2629 | 0.0916 | -0.0753 | 13.7871
13.5 | 1.2281 | 0.10835 | -0.0854 | 11.3346
14 | 1.1944 | 0.12726 | -0.0978 | 9.3855
14.5 | 1.1618 | 0.14797 | -0.1114 | 7.8516
15 | 1.1303 | 0.17024 | -0.1255 | 6.6395
15.5 | 1.0884 | 0.2058 | -0.1418 | 5.2886

## 31. Re 500k Mach 0.50 (1)
BIGFOIL.COM POLAR EXPORT
fx601001
FX 60-100 (126) |  |  |  | Cl Max: | 1.436 | at alpha= | 7 | deg
JavaFoil+Calcfoil stall+Eppler ext transition |  |  |  | L/D Max: | 140.841 | at alpha= | 3 | deg
Re: | 500000 |  |  | Cd Min: | 0.00679 | at alpha= | -2.5 | deg
Mach: | 0.5 |  |  | Cl=0 at alpha= | -4.8226 | deg
|  |  |  | @ Cl=0.1, Cd= | 0.0089131
|  |  |  | @ Cl=0.4, Cd= | 0.0072108
|  |  |  | @ Cl=0.6, Cd= | 0.0074518
alpha (deg) | Cl | Cd | Cm | Cl/Cd
-20 | -0.757 | 0.21946 | -0.048 | -3.448
-19.5 | -0.734 | 0.19923 | -0.048 | -3.683
-19 | -0.708 | 0.19008 | -0.047 | -3.725
-18.5 | -0.684 | 0.18429 | -0.046 | -3.711
-18 | -0.66 | 0.17916 | -0.046 | -3.684
-17.5 | -0.636 | 0.17434 | -0.047 | -3.65
-17 | -0.612 | 0.17666 | -0.046 | -3.466
-16.5 | -0.588 | 0.17417 | -0.047 | -3.377
-16 | -0.564 | 0.16599 | -0.047 | -3.399
-15.5 | -0.54 | 0.15535 | -0.048 | -3.479
-15 | -0.516 | 0.14911 | -0.048 | -3.462
-14.5 | -0.492 | 0.14413 | -0.049 | -3.413
-14 | -0.467 | 0.15197 | -0.049 | -3.074
-13.5 | -0.443 | 0.14368 | -0.051 | -3.086
-13 | -0.417 | 0.1324 | -0.047 | -3.151
-12.5 | -0.392 | 0.12559 | -0.045 | -3.121
-12 | -0.367 | 0.12111 | -0.044 | -3.031
-11.5 | -0.342 | 0.11634 | -0.044 | -2.941
-11 | -0.317 | 0.11265 | -0.045 | -2.816
-10.5 | -0.292 | 0.11179 | -0.045 | -2.613
-10 | -0.267 | 0.10024 | -0.046 | -2.664
-9.5 | -0.241 | 0.09339 | -0.039 | -2.582
-9 | -0.216 | 0.09072 | -0.04 | -2.379
-8.5 | -0.19 | 0.0882 | -0.04 | -2.158
-8 | -0.165 | 0.08575 | -0.041 | -1.922
-7.5 | -0.234 | 0.05284 | -0.044 | -4.426
-7 | -0.21 | 0.04541 | -0.063 | -4.626
-6.5 | -0.191 | 0.01772 | -0.103 | -10.763
-6 | -0.141 | 0.01376 | -0.108 | -10.212
-5.5 | -0.083 | 0.01205 | -0.11 | -6.895
-5 | -0.022 | 0.01072 | -0.113 | -2.085
-4.5 | 0.04 | 0.00967 | -0.115 | 4.162
-4 | 0.105 | 0.00885 | -0.117 | 11.821
-3.5 | 0.171 | 0.0083 | -0.12 | 20.634
-3 | 0.237 | 0.00819 | -0.121 | 28.937
-2.5 | 0.304 | 0.00679 | -0.123 | 44.781
-2 | 0.371 | 0.00718 | -0.124 | 51.7
-1.5 | 0.437 | 0.00725 | -0.126 | 60.303
-1 | 0.504 | 0.00739 | -0.128 | 68.194
-0.5 | 0.571 | 0.00744 | -0.129 | 76.791
0 | 0.645 | 0.00747 | -0.131 | 86.271
0.5 | 0.712 | 0.00746 | -0.132 | 95.456
1 | 0.779 | 0.00755 | -0.133 | 103.256
1.5 | 0.846 | 0.00783 | -0.134 | 108.095
2 | 0.913 | 0.00799 | -0.135 | 114.24
2.5 | 0.98 | 0.0072 | -0.136 | 136.19
3 | 1.047 | 0.00743 | -0.137 | 140.841
3.5 | 1.113 | 0.01067 | -0.138 | 104.306
4 | 1.176 | 0.01374 | -0.139 | 85.551
4.5 | 1.237 | 0.01449 | -0.14 | 85.371
5 | 1.296 | 0.01534 | -0.141 | 84.48
5.5 | 1.351 | 0.0188 | -0.142 | 71.867
6 | 1.401 | 0.02024 | -0.143 | 69.24
6.5 | 1.428 | 0.02192 | -0.142 | 65.142
7 | 1.436 | 0.02378 | -0.142 | 60.399
7.5 | 1.367 | 0.02735 | -0.141 | 49.988
8 | 0.692 | 0.08502 | -0.051 | 8.141
8.5 | 0.72 | 0.09035 | -0.055 | 7.97
9 | 0.75 | 0.09537 | -0.067 | 7.86
9.5 | 0.776 | 0.11242 | -0.063 | 6.904
10 | 0.804 | 0.11547 | -0.064 | 6.962
10.5 | 0.832 | 0.12 | -0.066 | 6.93
11 | 0.86 | 0.12241 | -0.069 | 7.024
11.5 | 0.891 | 0.13383 | -0.078 | 6.658
12 | 0.918 | 0.13438 | -0.078 | 6.834

## 32. Re 500k Mach 0.50 (2)
BIGFOIL.COM POLAR EXPORT
fx601001
FX 60-100 (126) |  |  |  | Cl Max: | 1.352 | at alpha= | 20 | deg
XFOIL ncrit=9 |  |  |  | L/D Max: | 98.9289 | at alpha= | 3.5 | deg
Re: | 500000 |  |  | Cd Min: | 0.3325 | at alpha= | 20 | deg
Mach: | 0.5 |  |  | Cl=0 at alpha= | -4.1537 | deg
|  |  |  | @ Cl=0.1, Cd= | 0.0091834
|  |  |  | @ Cl=0.4, Cd= | 0.0080063
|  |  |  | @ Cl=0.6, Cd= | 0.0085755
alpha (deg) | Cl | Cd | Cm | Cl/Cd
-20 | -0.697 | 0.2649 | 0.0336 | -2.6312
-19.5 | -0.6757 | 0.25704 | 0.0282 | -2.6288
-19 | -0.6536 | 0.24832 | 0.0237 | -2.6321
-18.5 | -0.6314 | 0.24027 | 0.0201 | -2.6279
-18 | -0.6097 | 0.23275 | 0.016 | -2.6195
-17.5 | -0.5879 | 0.22498 | 0.0117 | -2.6131
-17 | -0.5662 | 0.21713 | 0.0074 | -2.6077
-16.5 | -0.5467 | 0.20945 | 0.0018 | -2.6102
-16 | -0.5283 | 0.2019 | -0.003 | -2.6166
-15.5 | -0.5066 | 0.19294 | -0.0055 | -2.6257
-15 | -0.4863 | 0.18562 | -0.0083 | -2.6199
-14.5 | -0.4672 | 0.17833 | -0.0115 | -2.6199
-14 | -0.4489 | 0.17095 | -0.0147 | -2.6259
-13.5 | -0.4315 | 0.16326 | -0.0182 | -2.643
-13 | -0.4209 | 0.15582 | -0.0236 | -2.7012
-12.5 | -0.4054 | 0.14723 | -0.0255 | -2.7535
-12 | -0.3877 | 0.14058 | -0.0266 | -2.7579
-11.5 | -0.3733 | 0.13386 | -0.0287 | -2.7887
-11 | -0.3669 | 0.12667 | -0.0339 | -2.8965
-10.5 | -0.3572 | 0.11927 | -0.0367 | -2.9949
-10 | -0.3496 | 0.1111 | -0.0374 | -3.1467
-9.5 | -0.3371 | 0.10496 | -0.0378 | -3.2117
-9 | -0.3295 | 0.09865 | -0.0387 | -3.3401
-8.5 | -0.3264 | 0.09231 | -0.0395 | -3.5359
-8 | -0.3301 | 0.08607 | -0.0395 | -3.8353
-7.5 | -0.3502 | 0.07889 | -0.038 | -4.4391
-7 | -0.3318 | 0.06486 | -0.0534 | -5.1156
-6.5 | -0.3092 | 0.05087 | -0.0725 | -6.0782
-6 | -0.2593 | 0.02989 | -0.1143 | -8.6751
-5.5 | -0.1912 | 0.01907 | -0.1293 | -10.0262
-5 | -0.1203 | 0.01406 | -0.1323 | -8.5562
-4.5 | -0.0498 | 0.01157 | -0.1325 | -4.3042
-4 | 0.0221 | 0.01006 | -0.1327 | 2.1968
-3.5 | 0.0929 | 0.00927 | -0.1326 | 10.0216
-3 | 0.1626 | 0.00842 | -0.133 | 19.3112
-2.5 | 0.2321 | 0.00733 | -0.134 | 31.6644
-2 | 0.2992 | 0.00759 | -0.1331 | 39.4203
-1.5 | 0.3657 | 0.00789 | -0.1322 | 46.3498
-1 | 0.4306 | 0.00811 | -0.1312 | 53.0949
-0.5 | 0.4958 | 0.00832 | -0.1304 | 59.5913
0.5 | 0.6263 | 0.00864 | -0.1292 | 72.4884
1 | 0.6917 | 0.00882 | -0.1286 | 78.424
1.5 | 0.7577 | 0.00903 | -0.128 | 83.9092
2 | 0.8234 | 0.00923 | -0.1273 | 89.2091
2.5 | 0.8888 | 0.00949 | -0.1263 | 93.6565
3.5 | 1.016 | 0.01027 | -0.1232 | 98.9289
4.5 | 1.1295 | 0.0124 | -0.1178 | 91.0887
5 | 1.1862 | 0.01354 | -0.1149 | 87.6071
5.5 | 1.2409 | 0.01482 | -0.1114 | 83.7314
6 | 1.2721 | 0.01777 | -0.1052 | 71.5869
6.5 | 1.306 | 0.02023 | -0.0983 | 64.5576
7 | 1.3232 | 0.02306 | -0.0897 | 57.3807
7.5 | 1.3306 | 0.02685 | -0.082 | 49.5568
8 | 1.3232 | 0.0317 | -0.0746 | 41.7413
8.5 | 1.3198 | 0.03844 | -0.0704 | 34.334
9 | 1.3108 | 0.04669 | -0.0687 | 28.0745
9.5 | 1.2913 | 0.05708 | -0.0701 | 22.6226
10 | 1.2641 | 0.06962 | -0.0749 | 18.1571
10.5 | 1.2329 | 0.08417 | -0.0827 | 14.6477
11 | 1.2015 | 0.10047 | -0.0926 | 11.9588
11.5 | 1.1721 | 0.11779 | -0.1036 | 9.9508
12 | 1.1464 | 0.13563 | -0.1149 | 8.4524
12.5 | 1.1272 | 0.15331 | -0.126 | 7.3524
13 | 1.1176 | 0.17015 | -0.136 | 6.5683
13.5 | 1.1181 | 0.18532 | -0.145 | 6.0333
14 | 1.1253 | 0.19917 | -0.1531 | 5.6499
14.5 | 1.1367 | 0.21226 | -0.1607 | 5.3552
15 | 1.1515 | 0.22404 | -0.1676 | 5.1397
15.5 | 1.1695 | 0.23741 | -0.1741 | 4.9261
16 | 1.1894 | 0.24724 | -0.1793 | 4.8107
16.5 | 1.2072 | 0.25905 | -0.1854 | 4.6601
17 | 1.2241 | 0.27126 | -0.1948 | 4.5126
17.5 | 1.2449 | 0.28187 | -0.2016 | 4.4166
18 | 1.2678 | 0.28981 | -0.2058 | 4.3746
18.5 | 1.2895 | 0.30069 | -0.211 | 4.2885
19 | 1.3084 | 0.31228 | -0.2202 | 4.1898
19.5 | 1.33 | 0.32288 | -0.2269 | 4.1192
20 | 1.352 | 0.3325 | -0.2329 | 4.0662

## 33. Re 750k Mach 0.00 (1)
BIGFOIL.COM POLAR EXPORT
fx601001
FX 60-100 (126) |  |  |  | Cl Max: | 1.483 | at alpha= | 10 | deg
JavaFoil+Calcfoil stall+Eppler ext transition |  |  |  | L/D Max: | 155.165 | at alpha= | 3.5 | deg
Re: | 750000 |  |  | Cd Min: | 0.00542 | at alpha= | -2 | deg
Mach: | 0 |  |  | Cl=0 at alpha= | -4.8214 | deg
|  |  |  | @ Cl=0.1, Cd= | 0.0069932
|  |  |  | @ Cl=0.4, Cd= | 0.0056362
|  |  |  | @ Cl=0.6, Cd= | 0.0061114
alpha (deg) | Cl | Cd | Cm | Cl/Cd
-18.5 | -0.36 | 0.16423 | -0.034 | -2.192
-18 | -0.374 | 0.15641 | -0.034 | -2.393
-17.5 | -0.388 | 0.14988 | -0.033 | -2.591
-17 | -0.402 | 0.16206 | -0.031 | -2.481
-16.5 | -0.416 | 0.15246 | -0.031 | -2.725
-16 | -0.428 | 0.14364 | -0.031 | -2.981
-15.5 | -0.44 | 0.13091 | -0.032 | -3.359
-15 | -0.45 | 0.12307 | -0.031 | -3.655
-14.5 | -0.458 | 0.1147 | -0.031 | -3.993
-14 | -0.464 | 0.10714 | -0.031 | -4.332
-13.5 | -0.468 | 0.10143 | -0.032 | -4.612
-13 | -0.468 | 0.09377 | -0.033 | -4.996
-12.5 | -0.466 | 0.08749 | -0.033 | -5.325
-12 | -0.46 | 0.08206 | -0.034 | -5.602
-11.5 | -0.45 | 0.07706 | -0.035 | -5.836
-11 | -0.436 | 0.07175 | -0.038 | -6.077
-10.5 | -0.419 | 0.06632 | -0.044 | -6.319
-10 | -0.399 | 0.06103 | -0.049 | -6.531
-9.5 | -0.374 | 0.05561 | -0.054 | -6.73
-9 | -0.379 | 0.02443 | -0.082 | -15.524
-8.5 | -0.352 | 0.01765 | -0.087 | -19.948
-8 | -0.317 | 0.01376 | -0.091 | -23.062
-7.5 | -0.275 | 0.01211 | -0.093 | -22.692
-7 | -0.229 | 0.01046 | -0.095 | -21.918
-6.5 | -0.18 | 0.00946 | -0.097 | -19.046
-6 | -0.129 | 0.00834 | -0.099 | -15.507
-5.5 | -0.076 | 0.00785 | -0.1 | -9.621
-5 | -0.02 | 0.00746 | -0.102 | -2.695
-4.5 | 0.036 | 0.0072 | -0.103 | 4.983
-4 | 0.092 | 0.00701 | -0.105 | 13.178
-3.5 | 0.149 | 0.00689 | -0.106 | 21.671
-3 | 0.207 | 0.00543 | -0.107 | 38.143
-2.5 | 0.265 | 0.00553 | -0.108 | 47.848
-2 | 0.323 | 0.00542 | -0.11 | 59.543
-1.5 | 0.38 | 0.00555 | -0.11 | 68.559
-1 | 0.438 | 0.0058 | -0.111 | 75.502
-0.5 | 0.496 | 0.00595 | -0.112 | 83.361
0 | 0.559 | 0.00597 | -0.113 | 93.631
0.5 | 0.617 | 0.00617 | -0.114 | 100.049
1 | 0.676 | 0.00628 | -0.115 | 107.614
1.5 | 0.734 | 0.00646 | -0.116 | 113.623
2 | 0.792 | 0.00654 | -0.117 | 121.117
2.5 | 0.851 | 0.00591 | -0.118 | 143.925
3 | 0.909 | 0.00607 | -0.119 | 149.861
3.5 | 0.967 | 0.00623 | -0.12 | 155.165
4 | 1.024 | 0.00766 | -0.12 | 133.673
4.5 | 1.08 | 0.00919 | -0.121 | 117.495
5 | 1.135 | 0.01165 | -0.122 | 97.44
5.5 | 1.19 | 0.01212 | -0.123 | 98.21
6 | 1.243 | 0.01235 | -0.124 | 100.671
6.5 | 1.296 | 0.01272 | -0.125 | 101.833
7 | 1.342 | 0.01584 | -0.125 | 84.734
7.5 | 1.382 | 0.01667 | -0.126 | 82.884
8 | 1.416 | 0.01757 | -0.127 | 80.56
8.5 | 1.443 | 0.01873 | -0.128 | 77.067
9 | 1.464 | 0.01996 | -0.128 | 73.327
9.5 | 1.477 | 0.02125 | -0.129 | 69.507
10 | 1.483 | 0.02253 | -0.13 | 65.817
10.5 | 1.481 | 0.02433 | -0.13 | 60.87
11 | 1.434 | 0.02681 | -0.128 | 53.498
11.5 | 1.393 | 0.03046 | -0.126 | 45.711
12 | 1.324 | 0.03844 | -0.121 | 34.455
12.5 | 1.267 | 0.04646 | -0.117 | 27.267
13 | 1.13 | 0.08448 | -0.091 | 13.38
13.5 | 1.071 | 0.1 | -0.074 | 10.71
14 | 1.029 | 0.10897 | -0.065 | 9.445
14.5 | 0.99 | 0.11805 | -0.063 | 8.387
15 | 0.95 | 0.12525 | -0.061 | 7.583

## 34. Re 750k Mach 0.00 (2)
BIGFOIL.COM POLAR EXPORT
fx601001
FX 60-100 (126) |  |  |  | Cl Max: | 1.4587 | at alpha= | 12.5 | deg
XFOIL ncrit=9 |  |  |  | L/D Max: | 111.248 | at alpha= | 4 | deg
Re: | 750000 |  |  | Cd Min: | 0.23494 | at alpha= | 17.5 | deg
Mach: | 0 |  |  | Cl=0 at alpha= | -4.3452 | deg
|  |  |  | @ Cl=0.1, Cd= | 0.0071104
|  |  |  | @ Cl=0.4, Cd= | 0.0064873
|  |  |  | @ Cl=0.6, Cd= | 0.0070795
alpha (deg) | Cl | Cd | Cm | Cl/Cd
-14 | -0.4585 | 0.15552 | -0.0138 | -2.9482
-13.5 | -0.4456 | 0.14946 | -0.0159 | -2.9814
-13 | -0.4345 | 0.14286 | -0.0182 | -3.0414
-12.5 | -0.4253 | 0.13545 | -0.0208 | -3.1399
-12 | -0.4193 | 0.1266 | -0.0251 | -3.312
-11 | -0.4136 | 0.11008 | -0.0303 | -3.7573
-10.5 | -0.4046 | 0.10411 | -0.032 | -3.8863
-10 | -0.3985 | 0.09755 | -0.0343 | -4.0851
-9.5 | -0.3972 | 0.08999 | -0.0371 | -4.4138
-9 | -0.4006 | 0.08026 | -0.0414 | -4.9913
-8.5 | -0.4189 | 0.07079 | -0.0436 | -5.9175
-7.5 | -0.3898 | 0.01676 | -0.1054 | -23.2578
-7 | -0.3221 | 0.01428 | -0.1092 | -22.556
-6.5 | -0.2526 | 0.01246 | -0.1127 | -20.2729
-6 | -0.1919 | 0.01088 | -0.1143 | -17.6379
-5.5 | -0.1318 | 0.00961 | -0.1155 | -13.7149
-5 | -0.0739 | 0.00873 | -0.1159 | -8.4651
-4.5 | -0.0174 | 0.00807 | -0.116 | -2.1561
-4 | 0.0388 | 0.00773 | -0.1159 | 5.0194
-3.5 | 0.0954 | 0.0072 | -0.1161 | 13.25
-3 | 0.1524 | 0.00609 | -0.1171 | 25.0246
-2.5 | 0.2087 | 0.00592 | -0.117 | 35.2534
-2 | 0.2649 | 0.00607 | -0.1166 | 43.6409
-1.5 | 0.3207 | 0.00625 | -0.1162 | 51.312
-1 | 0.3762 | 0.00641 | -0.1158 | 58.6895
-0.5 | 0.4316 | 0.00659 | -0.1154 | 65.4932
0 | 0.4866 | 0.00671 | -0.115 | 72.5186
0.5 | 0.5416 | 0.00693 | -0.1146 | 78.153
1 | 0.5969 | 0.00707 | -0.1144 | 84.4272
1.5 | 0.6524 | 0.00724 | -0.1142 | 90.1105
2 | 0.708 | 0.0074 | -0.114 | 95.6757
2.5 | 0.7634 | 0.00756 | -0.1138 | 100.9788
3 | 0.8187 | 0.00774 | -0.1137 | 105.7752
3.5 | 0.8735 | 0.00797 | -0.1134 | 109.5985
4 | 0.9267 | 0.00833 | -0.1129 | 111.2485
4.5 | 0.9757 | 0.00924 | -0.1119 | 105.5952
5 | 1.0245 | 0.01021 | -0.111 | 100.3428
5.5 | 1.0746 | 0.01099 | -0.1102 | 97.7798
6 | 1.1237 | 0.01188 | -0.1093 | 94.5875
6.5 | 1.1655 | 0.01366 | -0.1076 | 85.3221
7 | 1.209 | 0.01523 | -0.1057 | 79.3828
7.5 | 1.2499 | 0.01572 | -0.103 | 79.5102
8 | 1.2898 | 0.01763 | -0.1005 | 73.1594
8.5 | 1.3319 | 0.01903 | -0.0985 | 69.9895
9 | 1.3706 | 0.02061 | -0.0961 | 66.5017
9.5 | 1.3989 | 0.02301 | -0.0923 | 60.7953
10 | 1.4089 | 0.02684 | -0.0861 | 52.4925
10.5 | 1.4287 | 0.02897 | -0.0812 | 49.3165
11 | 1.443 | 0.03183 | -0.0765 | 45.3346
11.5 | 1.4529 | 0.03543 | -0.0721 | 41.0076
12 | 1.4584 | 0.03979 | -0.0684 | 36.6524
12.5 | 1.4587 | 0.04501 | -0.0655 | 32.4084
13 | 1.4555 | 0.05085 | -0.0639 | 28.6234
13.5 | 1.4477 | 0.05768 | -0.0637 | 25.0988
14 | 1.4349 | 0.06594 | -0.0652 | 21.7607
14.5 | 1.4163 | 0.07603 | -0.0684 | 18.6282
15 | 1.3902 | 0.08865 | -0.0738 | 15.6819
15.5 | 1.3599 | 0.10351 | -0.0816 | 13.1379
16 | 1.3273 | 0.12055 | -0.0917 | 11.0104
16.5 | 1.2796 | 0.14364 | -0.1065 | 8.9084
17 | 1.1416 | 0.20562 | -0.1446 | 5.552
17.5 | 1.1195 | 0.23494 | -0.1583 | 4.765

## 35. Re 750k Mach 0.10 (1)
BIGFOIL.COM POLAR EXPORT
fx601001
FX 60-100 (126) |  |  |  | Cl Max: | 1.479 | at alpha= | 10 | deg
JavaFoil+Calcfoil stall+Eppler ext transition |  |  |  | L/D Max: | 156.546 | at alpha= | 3.5 | deg
Re: | 750000 |  |  | Cd Min: | 0.00541 | at alpha= | -3 | deg
Mach: | 0.1 |  |  | Cl=0 at alpha= | -4.8214 | deg
|  |  |  | @ Cl=0.1, Cd= | 0.007044
|  |  |  | @ Cl=0.4, Cd= | 0.0057455
|  |  |  | @ Cl=0.6, Cd= | 0.0061014
alpha (deg) | Cl | Cd | Cm | Cl/Cd
-18 | -0.336 | 0.15744 | -0.035 | -2.132
-17.5 | -0.352 | 0.15096 | -0.034 | -2.331
-17 | -0.368 | 0.1443 | -0.034 | -2.552
-16.5 | -0.384 | 0.16046 | -0.032 | -2.392
-16 | -0.399 | 0.14696 | -0.032 | -2.715
-15.5 | -0.413 | 0.13572 | -0.032 | -3.046
-15 | -0.426 | 0.12741 | -0.032 | -3.345
-14.5 | -0.437 | 0.11798 | -0.032 | -3.707
-14 | -0.446 | 0.11042 | -0.032 | -4.042
-13.5 | -0.453 | 0.1024 | -0.031 | -4.42
-13 | -0.456 | 0.09551 | -0.032 | -4.775
-12.5 | -0.456 | 0.08882 | -0.033 | -5.133
-12 | -0.452 | 0.08311 | -0.034 | -5.44
-11.5 | -0.444 | 0.07784 | -0.035 | -5.704
-11 | -0.432 | 0.07238 | -0.036 | -5.966
-10.5 | -0.416 | 0.06732 | -0.042 | -6.181
-10 | -0.397 | 0.06136 | -0.048 | -6.468
-9.5 | -0.373 | 0.05636 | -0.052 | -6.616
-9 | -0.36 | 0.03882 | -0.072 | -9.266
-8.5 | -0.351 | 0.0187 | -0.087 | -18.764
-8 | -0.317 | 0.01409 | -0.091 | -22.52
-7.5 | -0.275 | 0.01233 | -0.093 | -22.335
-7 | -0.23 | 0.01063 | -0.095 | -21.618
-6.5 | -0.181 | 0.00955 | -0.097 | -18.942
-6 | -0.13 | 0.00843 | -0.099 | -15.391
-5.5 | -0.076 | 0.00785 | -0.101 | -9.67
-5 | -0.02 | 0.00752 | -0.102 | -2.687
-4.5 | 0.036 | 0.00725 | -0.103 | 4.97
-4 | 0.093 | 0.00706 | -0.105 | 13.144
-3.5 | 0.15 | 0.00693 | -0.106 | 21.633
-3 | 0.208 | 0.00541 | -0.108 | 38.478
-2.5 | 0.266 | 0.00555 | -0.109 | 47.914
-2 | 0.325 | 0.0056 | -0.11 | 57.914
-1.5 | 0.382 | 0.00573 | -0.111 | 66.704
-1 | 0.44 | 0.00578 | -0.112 | 76.14
-0.5 | 0.498 | 0.00596 | -0.113 | 83.677
0 | 0.562 | 0.00599 | -0.114 | 93.734
0.5 | 0.62 | 0.00616 | -0.115 | 100.65
1 | 0.679 | 0.00633 | -0.116 | 107.356
1.5 | 0.738 | 0.00644 | -0.117 | 114.494
2 | 0.796 | 0.00656 | -0.118 | 121.379
2.5 | 0.855 | 0.00589 | -0.118 | 145.122
3 | 0.914 | 0.00604 | -0.119 | 151.159
3.5 | 0.972 | 0.00621 | -0.12 | 156.546
4 | 1.029 | 0.00772 | -0.121 | 133.219
4.5 | 1.085 | 0.00927 | -0.122 | 117.016
5 | 1.141 | 0.01169 | -0.123 | 97.625
5.5 | 1.196 | 0.01217 | -0.123 | 98.252
6 | 1.249 | 0.01056 | -0.124 | 118.279
6.5 | 1.301 | 0.01272 | -0.125 | 102.354
7 | 1.348 | 0.01594 | -0.126 | 84.551
7.5 | 1.387 | 0.01678 | -0.127 | 82.614
8 | 1.42 | 0.01774 | -0.128 | 80.004
8.5 | 1.446 | 0.01895 | -0.128 | 76.315
9 | 1.465 | 0.02024 | -0.129 | 72.388
9.5 | 1.476 | 0.02152 | -0.13 | 68.574
10 | 1.479 | 0.02293 | -0.13 | 64.49
10.5 | 1.473 | 0.02492 | -0.131 | 59.104
11 | 1.423 | 0.02697 | -0.128 | 52.744
11.5 | 1.364 | 0.03205 | -0.125 | 42.559
12 | 1.314 | 0.03692 | -0.123 | 35.58
12.5 | 1.177 | 0.06582 | -0.105 | 17.886
13 | 1.082 | 0.09377 | -0.08 | 11.542
13.5 | 1.033 | 0.10507 | -0.068 | 9.833
14 | 0.99 | 0.11121 | -0.064 | 8.898
14.5 | 0.945 | 0.12155 | -0.061 | 7.777
15 | 0.9 | 0.12771 | -0.058 | 7.043

## 36. Re 750k Mach 0.10 (2)
BIGFOIL.COM POLAR EXPORT
fx601001
FX 60-100 (126) |  |  |  | Cl Max: | 1.4477 | at alpha= | 12 | deg
XFOIL ncrit=9 |  |  |  | L/D Max: | 111.061 | at alpha= | 4 | deg
Re: | 750000 |  |  | Cd Min: | 0.2251 | at alpha= | 17 | deg
Mach: | 0.1 |  |  | Cl=0 at alpha= | -4.3395 | deg
|  |  |  | @ Cl=0.1, Cd= | 0.0071802
|  |  |  | @ Cl=0.4, Cd= | 0.0065013
|  |  |  | @ Cl=0.6, Cd= | 0.0070897
alpha (deg) | Cl | Cd | Cm | Cl/Cd
-11 | -0.4106 | 0.11096 | -0.0301 | -3.7004
-10.5 | -0.4014 | 0.10497 | -0.0319 | -3.8239
-10 | -0.3952 | 0.09835 | -0.0341 | -4.0183
-9.5 | -0.3938 | 0.09066 | -0.037 | -4.3437
-9 | -0.3963 | 0.0811 | -0.0413 | -4.8866
-8.5 | -0.4122 | 0.0719 | -0.0434 | -5.733
-7.5 | -0.3929 | 0.01746 | -0.1059 | -22.5029
-7 | -0.3244 | 0.01463 | -0.1099 | -22.1736
-6.5 | -0.2544 | 0.01266 | -0.1135 | -20.0948
-6 | -0.1936 | 0.01118 | -0.1148 | -17.3166
-5.5 | -0.1335 | 0.0097 | -0.1161 | -13.7629
-5 | -0.0752 | 0.00879 | -0.1165 | -8.5552
-4.5 | -0.0182 | 0.00809 | -0.1166 | -2.2497
-4 | 0.0385 | 0.00775 | -0.1165 | 4.9677
-3.5 | 0.0954 | 0.00727 | -0.1166 | 13.1224
-3 | 0.1528 | 0.00615 | -0.1175 | 24.8455
-2.5 | 0.2095 | 0.00593 | -0.1175 | 35.3288
-2 | 0.2661 | 0.00608 | -0.1172 | 43.7664
-1.5 | 0.3222 | 0.00626 | -0.1167 | 51.4696
-1 | 0.3779 | 0.00643 | -0.1163 | 58.7714
-0.5 | 0.4337 | 0.00661 | -0.1159 | 65.6127
0 | 0.4891 | 0.00674 | -0.1155 | 72.5668
0.5 | 0.5444 | 0.00695 | -0.1151 | 78.3309
1 | 0.6001 | 0.00709 | -0.1149 | 84.6403
1.5 | 0.6559 | 0.00727 | -0.1146 | 90.2201
2 | 0.7119 | 0.00743 | -0.1145 | 95.8143
3 | 0.8233 | 0.00777 | -0.1141 | 105.9588
3.5 | 0.8784 | 0.00801 | -0.1138 | 109.6629
4 | 0.9318 | 0.00839 | -0.1133 | 111.0608
4.5 | 0.9809 | 0.00933 | -0.1122 | 105.134
5 | 1.0301 | 0.01029 | -0.1113 | 100.1069
5.5 | 1.0806 | 0.01108 | -0.1104 | 97.5271
6 | 1.1301 | 0.01197 | -0.1095 | 94.411
6.5 | 1.1702 | 0.01401 | -0.1074 | 83.5261
7 | 1.2155 | 0.01538 | -0.1057 | 79.0312
7.5 | 1.2562 | 0.01594 | -0.1028 | 78.808
8 | 1.2959 | 0.01788 | -0.1002 | 72.4776
8.5 | 1.3373 | 0.01937 | -0.0979 | 69.0398
9 | 1.3747 | 0.02108 | -0.0952 | 65.2135
9.5 | 1.3991 | 0.02379 | -0.0908 | 58.8104
10 | 1.4076 | 0.02746 | -0.0842 | 51.26
10.5 | 1.4254 | 0.02987 | -0.0792 | 47.7201
11 | 1.438 | 0.03308 | -0.0745 | 43.4704
11.5 | 1.4457 | 0.03713 | -0.0702 | 38.9362
12 | 1.4477 | 0.04209 | -0.0667 | 34.3953
12.5 | 1.4433 | 0.04811 | -0.0643 | 30
13 | 1.4347 | 0.05499 | -0.0634 | 26.0902
13.5 | 1.4226 | 0.06292 | -0.0642 | 22.6097
14 | 1.4046 | 0.0726 | -0.0671 | 19.3471
14.5 | 1.3812 | 0.08439 | -0.072 | 16.3669
15 | 1.3502 | 0.09909 | -0.0795 | 13.626
15.5 | 1.3127 | 0.11705 | -0.09 | 11.2149
16.5 | 1.1724 | 0.18198 | -0.132 | 6.4425
17 | 1.1117 | 0.2251 | -0.1534 | 4.9387

## 37. Re 750k Mach 0.25 (1)
BIGFOIL.COM POLAR EXPORT
fx601001
FX 60-100 (126) |  |  |  | Cl Max: | 1.461 | at alpha= | 9 | deg
JavaFoil+Calcfoil stall+Eppler ext transition |  |  |  | L/D Max: | 151.884 | at alpha= | 3 | deg
Re: | 750000 |  |  | Cd Min: | 0.00566 | at alpha= | -2.5 | deg
Mach: | 0.25 |  |  | Cl=0 at alpha= | -4.819 | deg
|  |  |  | @ Cl=0.1, Cd= | 0.0071624
|  |  |  | @ Cl=0.4, Cd= | 0.0057725
|  |  |  | @ Cl=0.6, Cd= | 0.0061398
alpha (deg) | Cl | Cd | Cm | Cl/Cd
-16 | -0.06 | 0.12576 | -0.042 | -0.479
-15.5 | -0.147 | 0.1235 | -0.041 | -1.19
-15 | -0.201 | 0.11826 | -0.041 | -1.703
-14.5 | -0.246 | 0.11322 | -0.04 | -2.17
-14 | -0.284 | 0.1083 | -0.038 | -2.625
-13.5 | -0.318 | 0.12934 | -0.035 | -2.456
-13 | -0.346 | 0.11273 | -0.034 | -3.07
-12.5 | -0.369 | 0.10085 | -0.034 | -3.656
-12 | -0.385 | 0.0905 | -0.033 | -4.254
-11.5 | -0.394 | 0.08367 | -0.033 | -4.714
-11 | -0.397 | 0.07704 | -0.035 | -5.153
-10.5 | -0.392 | 0.07087 | -0.037 | -5.537
-10 | -0.381 | 0.06588 | -0.038 | -5.781
-9.5 | -0.364 | 0.06035 | -0.046 | -6.031
-9 | -0.342 | 0.05431 | -0.054 | -6.295
-8.5 | -0.316 | 0.04747 | -0.063 | -6.658
-8 | -0.315 | 0.01736 | -0.091 | -18.165
-7.5 | -0.277 | 0.01378 | -0.094 | -20.141
-7 | -0.233 | 0.01159 | -0.097 | -20.116
-6.5 | -0.184 | 0.01006 | -0.099 | -18.314
-6 | -0.132 | 0.00896 | -0.101 | -14.741
-5.5 | -0.077 | 0.00818 | -0.103 | -9.475
-5 | -0.021 | 0.00766 | -0.105 | -2.704
-4.5 | 0.037 | 0.00739 | -0.106 | 5.006
-4 | 0.095 | 0.00717 | -0.107 | 13.289
-3.5 | 0.154 | 0.00708 | -0.109 | 21.738
-3 | 0.213 | 0.00698 | -0.11 | 30.536
-2.5 | 0.273 | 0.00566 | -0.112 | 48.268
-2 | 0.333 | 0.00577 | -0.113 | 57.818
-1.5 | 0.393 | 0.00575 | -0.114 | 68.267
-1 | 0.452 | 0.00594 | -0.115 | 76.116
-0.5 | 0.512 | 0.00598 | -0.116 | 85.634
0 | 0.577 | 0.00609 | -0.117 | 94.697
0.5 | 0.637 | 0.00622 | -0.118 | 102.487
1 | 0.698 | 0.00642 | -0.119 | 108.709
1.5 | 0.758 | 0.00654 | -0.12 | 115.908
2 | 0.818 | 0.00667 | -0.121 | 122.68
2.5 | 0.878 | 0.00598 | -0.122 | 146.877
3 | 0.939 | 0.00618 | -0.123 | 151.884
3.5 | 0.998 | 0.00731 | -0.123 | 136.549
4 | 1.056 | 0.00808 | -0.124 | 130.781
4.5 | 1.114 | 0.01023 | -0.125 | 108.891
5 | 1.171 | 0.01204 | -0.126 | 97.203
5.5 | 1.226 | 0.01258 | -0.127 | 97.488
6 | 1.28 | 0.01264 | -0.128 | 101.233
6.5 | 1.332 | 0.01337 | -0.129 | 99.664
7 | 1.377 | 0.01665 | -0.129 | 82.721
7.5 | 1.412 | 0.01488 | -0.13 | 94.881
8 | 1.439 | 0.01896 | -0.131 | 75.883
8.5 | 1.455 | 0.02034 | -0.132 | 71.547
9 | 1.461 | 0.02195 | -0.133 | 66.54
9.5 | 1.453 | 0.02345 | -0.133 | 61.989
10 | 1.402 | 0.02577 | -0.131 | 54.407
10.5 | 1.331 | 0.03118 | -0.128 | 42.675
11 | 1.247 | 0.03766 | -0.124 | 33.118
11.5 | 1.037 | 0.08659 | -0.073 | 11.977
12 | 0.969 | 0.09609 | -0.064 | 10.085
12.5 | 0.895 | 0.1045 | -0.057 | 8.562
13 | 0.813 | 0.11413 | -0.053 | 7.126
13.5 | 0.726 | 0.12641 | -0.052 | 5.74
14 | 0.632 | 0.14512 | -0.052 | 4.356

## 38. Re 750k Mach 0.25 (2)
BIGFOIL.COM POLAR EXPORT
fx601001
FX 60-100 (126) |  |  |  | Cl Max: | 1.4004 | at alpha= | 10.5 | deg
XFOIL ncrit=9 |  |  |  | L/D Max: | 109.867 | at alpha= | 3.5 | deg
Re: | 750000 |  |  | Cd Min: | 0.2431 | at alpha= | -20 | deg
Mach: | 0.25 |  |  | Cl=0 at alpha= | -4.3082 | deg
|  |  |  | @ Cl=0.1, Cd= | 0.0074357
|  |  |  | @ Cl=0.4, Cd= | 0.0065538
|  |  |  | @ Cl=0.6, Cd= | 0.0071911
alpha (deg) | Cl | Cd | Cm | Cl/Cd
-20 | -0.642 | 0.2431 | 0.0266 | -2.6409
-19.5 | -0.6247 | 0.23614 | 0.0222 | -2.6455
-19 | -0.6079 | 0.22899 | 0.0179 | -2.6547
-18.5 | -0.5905 | 0.22178 | 0.015 | -2.6625
-18 | -0.5731 | 0.21591 | 0.012 | -2.6543
-17.5 | -0.5559 | 0.20938 | 0.0085 | -2.655
-17 | -0.539 | 0.20261 | 0.005 | -2.6603
-16.5 | -0.5224 | 0.19517 | 0.0012 | -2.6766
-16 | -0.5081 | 0.18779 | -0.0029 | -2.7057
-15.5 | -0.4941 | 0.18045 | -0.0065 | -2.7382
-15 | -0.4801 | 0.17318 | -0.0097 | -2.7723
-14.5 | -0.4675 | 0.16544 | -0.0117 | -2.8258
-14 | -0.4528 | 0.15929 | -0.0137 | -2.8426
-13.5 | -0.4394 | 0.15278 | -0.0161 | -2.876
-13 | -0.4277 | 0.14581 | -0.0186 | -2.9333
-12.5 | -0.4195 | 0.13741 | -0.0225 | -3.0529
-12 | -0.4106 | 0.12964 | -0.0257 | -3.1672
-11.5 | -0.4087 | 0.12055 | -0.0283 | -3.3903
-11 | -0.3962 | 0.11513 | -0.0294 | -3.4413
-10.5 | -0.3871 | 0.10874 | -0.0313 | -3.5599
-10 | -0.3809 | 0.10171 | -0.0338 | -3.745
-9.5 | -0.377 | 0.09318 | -0.0379 | -4.0459
-9 | -0.3782 | 0.08492 | -0.0407 | -4.4536
-8.5 | -0.4046 | 0.07432 | -0.0433 | -5.444
-7.5 | -0.4015 | 0.03054 | -0.0996 | -13.1467
-7 | -0.3373 | 0.01743 | -0.1132 | -19.3517
-6.5 | -0.2684 | 0.01412 | -0.1166 | -19.0085
-6 | -0.2028 | 0.01211 | -0.1184 | -16.7465
-5.5 | -0.1424 | 0.01022 | -0.1193 | -13.9335
-5 | -0.0823 | 0.00924 | -0.1194 | -8.9069
-4.5 | -0.0226 | 0.00829 | -0.1195 | -2.7262
-4 | 0.0363 | 0.00789 | -0.1194 | 4.6008
-3.5 | 0.0952 | 0.00752 | -0.1193 | 12.6596
-3 | 0.155 | 0.00647 | -0.1202 | 23.9567
-2.5 | 0.214 | 0.006 | -0.1205 | 35.6667
-2 | 0.2725 | 0.00614 | -0.1201 | 44.3811
-1.5 | 0.3304 | 0.00633 | -0.1196 | 52.1959
-1 | 0.388 | 0.00651 | -0.1191 | 59.6006
-0.5 | 0.4455 | 0.00672 | -0.1186 | 66.2946
0 | 0.5027 | 0.00688 | -0.1182 | 73.0669
0.5 | 0.5599 | 0.00708 | -0.1178 | 79.0819
1.5 | 0.6754 | 0.0074 | -0.1174 | 91.2703
2 | 0.7332 | 0.00761 | -0.1171 | 96.3469
2.5 | 0.791 | 0.00775 | -0.1169 | 102.0645
3 | 0.8486 | 0.00795 | -0.1165 | 106.7421
3.5 | 0.9053 | 0.00824 | -0.1161 | 109.8665
4 | 0.9594 | 0.00878 | -0.1152 | 109.2711
4.5 | 1.0101 | 0.00978 | -0.1139 | 103.2822
5 | 1.0614 | 0.01074 | -0.1127 | 98.8268
5.5 | 1.1133 | 0.01161 | -0.1116 | 95.8915
6 | 1.1633 | 0.01269 | -0.1102 | 91.6706
6.5 | 1.2022 | 0.01506 | -0.1071 | 79.8274
7 | 1.2504 | 0.01629 | -0.1051 | 76.7587
7.5 | 1.2928 | 0.01795 | -0.1023 | 72.0223
8 | 1.3252 | 0.01946 | -0.0974 | 68.0987
8.5 | 1.3606 | 0.02148 | -0.0936 | 63.3426
9 | 1.386 | 0.02393 | -0.0886 | 57.9189
9.5 | 1.3895 | 0.02748 | -0.081 | 50.564
10 | 1.392 | 0.032 | -0.0747 | 43.5
10.5 | 1.4004 | 0.03617 | -0.0701 | 38.7172
11 | 1.3997 | 0.04172 | -0.0664 | 33.5499
11.5 | 1.3891 | 0.04889 | -0.0641 | 28.4128
12 | 1.3694 | 0.05793 | -0.0641 | 23.6389
12.5 | 1.3426 | 0.06912 | -0.0671 | 19.4242
13 | 1.3112 | 0.08252 | -0.0729 | 15.8895
13.5 | 1.2777 | 0.09813 | -0.0815 | 13.0205
14 | 1.2445 | 0.11579 | -0.0924 | 10.7479
14.5 | 1.2128 | 0.13497 | -0.1047 | 8.9857
15 | 1.1826 | 0.15524 | -0.1178 | 7.6179
15.5 | 1.1513 | 0.17811 | -0.1321 | 6.464

## 39. Re 750k Mach 0.50 (1)
BIGFOIL.COM POLAR EXPORT
fx601001
FX 60-100 (126) |  |  |  | Cl Max: | 1.445 | at alpha= | 6.5 | deg
JavaFoil+Calcfoil stall+Eppler ext transition |  |  |  | L/D Max: | 155.455 | at alpha= | 3 | deg
Re: | 750000 |  |  | Cd Min: | 0.00613 | at alpha= | -2.5 | deg
Mach: | 0.5 |  |  | Cl=0 at alpha= | -4.8254 | deg
|  |  |  | @ Cl=0.1, Cd= | 0.0078674
|  |  |  | @ Cl=0.4, Cd= | 0.006427
|  |  |  | @ Cl=0.6, Cd= | 0.006584
alpha (deg) | Cl | Cd | Cm | Cl/Cd
-20 | -0.757 | 0.20022 | -0.048 | -3.78
-19.5 | -0.735 | 0.1938 | -0.05 | -3.794
-19 | -0.709 | 0.18024 | -0.048 | -3.935
-18.5 | -0.685 | 0.17365 | -0.047 | -3.942
-18 | -0.661 | 0.16955 | -0.047 | -3.896
-17.5 | -0.637 | 0.16405 | -0.047 | -3.882
-17 | -0.613 | 0.16353 | -0.047 | -3.746
-16.5 | -0.588 | 0.15935 | -0.047 | -3.693
-16 | -0.564 | 0.1564 | -0.047 | -3.609
-15.5 | -0.541 | 0.14248 | -0.048 | -3.794
-15 | -0.516 | 0.13878 | -0.049 | -3.72
-14.5 | -0.492 | 0.13419 | -0.049 | -3.666
-14 | -0.467 | 0.13883 | -0.049 | -3.366
-13.5 | -0.444 | 0.13165 | -0.052 | -3.37
-13 | -0.418 | 0.12192 | -0.048 | -3.425
-12.5 | -0.392 | 0.11683 | -0.046 | -3.357
-12 | -0.367 | 0.11249 | -0.045 | -3.265
-11.5 | -0.342 | 0.10848 | -0.045 | -3.155
-11 | -0.317 | 0.10415 | -0.045 | -3.046
-10.5 | -0.292 | 0.10265 | -0.046 | -2.846
-10 | -0.267 | 0.09396 | -0.048 | -2.843
-9.5 | -0.241 | 0.08647 | -0.041 | -2.79
-9 | -0.216 | 0.08379 | -0.042 | -2.577
-8.5 | -0.19 | 0.08125 | -0.042 | -2.344
-8 | -0.165 | 0.07881 | -0.043 | -2.092
-7.5 | -0.235 | 0.05092 | -0.051 | -4.605
-7 | -0.232 | 0.02184 | -0.099 | -10.614
-6.5 | -0.194 | 0.01448 | -0.106 | -13.39
-6 | -0.142 | 0.01207 | -0.109 | -11.732
-5.5 | -0.084 | 0.01057 | -0.111 | -7.913
-5 | -0.022 | 0.00941 | -0.114 | -2.39
-4.5 | 0.041 | 0.00853 | -0.116 | 4.75
-4 | 0.106 | 0.0078 | -0.119 | 13.543
-3.5 | 0.171 | 0.00758 | -0.12 | 22.613
-3 | 0.237 | 0.00758 | -0.122 | 31.295
-2.5 | 0.304 | 0.00613 | -0.123 | 49.657
-2 | 0.372 | 0.00641 | -0.126 | 57.966
-1.5 | 0.438 | 0.00645 | -0.127 | 67.888
-1 | 0.505 | 0.00654 | -0.128 | 77.129
-0.5 | 0.572 | 0.00663 | -0.13 | 86.29
0 | 0.645 | 0.00651 | -0.131 | 98.993
0.5 | 0.712 | 0.00656 | -0.132 | 108.59
1 | 0.779 | 0.00674 | -0.133 | 115.544
1.5 | 0.846 | 0.00701 | -0.134 | 120.737
2 | 0.913 | 0.00719 | -0.135 | 127.107
2.5 | 0.98 | 0.00642 | -0.136 | 152.764
3 | 1.047 | 0.00674 | -0.137 | 155.455
3.5 | 1.113 | 0.00963 | -0.138 | 115.592
4 | 1.176 | 0.01257 | -0.139 | 93.528
4.5 | 1.237 | 0.01325 | -0.14 | 93.355
5 | 1.296 | 0.01401 | -0.141 | 92.509
5.5 | 1.351 | 0.01735 | -0.142 | 77.87
6 | 1.401 | 0.01864 | -0.143 | 75.171
6.5 | 1.445 | 0.01697 | -0.144 | 85.179
7 | 1.444 | 0.02178 | -0.143 | 66.281
7.5 | 1.377 | 0.02502 | -0.142 | 55.032
8 | 0.692 | 0.07919 | -0.053 | 8.744
8.5 | 0.72 | 0.08216 | -0.058 | 8.768
9 | 0.75 | 0.09129 | -0.069 | 8.216
9.5 | 0.776 | 0.10311 | -0.064 | 7.529
10 | 0.804 | 0.10693 | -0.066 | 7.521
10.5 | 0.832 | 0.11103 | -0.067 | 7.494
11 | 0.861 | 0.11587 | -0.071 | 7.427
11.5 | 0.893 | 0.12118 | -0.081 | 7.366

## 40. Re 750k Mach 0.50 (2)
BIGFOIL.COM POLAR EXPORT
fx601001
FX 60-100 (126) |  |  |  | Cl Max: | 1.3595 | at alpha= | 8 | deg
XFOIL ncrit=9 |  |  |  | L/D Max: | 108.407 | at alpha= | 3 | deg
Re: | 750000 |  |  | Cd Min: | 0.26401 | at alpha= | -20 | deg
Mach: | 0.5 |  |  | Cl=0 at alpha= | -4.1632 | deg
|  |  |  | @ Cl=0.1, Cd= | 0.008119
|  |  |  | @ Cl=0.4, Cd= | 0.0068195
|  |  |  | @ Cl=0.6, Cd= | 0.0075781
alpha (deg) | Cl | Cd | Cm | Cl/Cd
-20 | -0.6951 | 0.26401 | 0.0327 | -2.6329
-19 | -0.6512 | 0.24757 | 0.0242 | -2.6304
-18.5 | -0.6296 | 0.24003 | 0.0199 | -2.623
-18 | -0.608 | 0.23235 | 0.0156 | -2.6167
-17.5 | -0.5864 | 0.22442 | 0.0113 | -2.613
-17 | -0.5647 | 0.21625 | 0.0068 | -2.6113
-16.5 | -0.5459 | 0.20819 | 0.0014 | -2.6221
-15.5 | -0.5053 | 0.19222 | -0.005 | -2.6288
-15 | -0.4858 | 0.185 | -0.0083 | -2.6259
-14.5 | -0.4671 | 0.17763 | -0.0116 | -2.6296
-14 | -0.4492 | 0.17016 | -0.0148 | -2.6399
-13.5 | -0.432 | 0.16248 | -0.018 | -2.6588
-13 | -0.419 | 0.1542 | -0.0226 | -2.7173
-12.5 | -0.4055 | 0.14639 | -0.0258 | -2.77
-12 | -0.3905 | 0.13907 | -0.0267 | -2.8079
-11.5 | -0.3763 | 0.13241 | -0.0287 | -2.8419
-11 | -0.3639 | 0.12531 | -0.0309 | -2.904
-10.5 | -0.3561 | 0.11734 | -0.0354 | -3.0348
-10 | -0.3515 | 0.10908 | -0.0374 | -3.2224
-9.5 | -0.3414 | 0.10285 | -0.0381 | -3.3194
-9 | -0.3342 | 0.09666 | -0.0389 | -3.4575
-8.5 | -0.3319 | 0.09043 | -0.0394 | -3.6702
-8 | -0.3381 | 0.08441 | -0.0387 | -4.0054
-7.5 | -0.3353 | 0.06955 | -0.0511 | -4.821
-7 | -0.3116 | 0.05806 | -0.0656 | -5.3669
-6.5 | -0.2884 | 0.03963 | -0.0932 | -7.2773
-6 | -0.2429 | 0.02278 | -0.1257 | -10.6629
-5.5 | -0.1873 | 0.01502 | -0.1316 | -12.47
-5 | -0.1192 | 0.01186 | -0.1321 | -10.0506
-4.5 | -0.0483 | 0.0099 | -0.1321 | -4.8788
-4 | 0.0234 | 0.00868 | -0.1321 | 2.6959
-3.5 | 0.0932 | 0.00819 | -0.1318 | 11.3797
-2.5 | 0.232 | 0.00674 | -0.1328 | 34.4214
-2 | 0.2999 | 0.00642 | -0.1328 | 46.7134
-1.5 | 0.366 | 0.00668 | -0.132 | 54.7904
-1 | 0.4318 | 0.00695 | -0.1313 | 62.1295
-0.5 | 0.4975 | 0.00726 | -0.1307 | 68.5262
0 | 0.563 | 0.00746 | -0.1301 | 75.4692
0.5 | 0.6288 | 0.00767 | -0.1297 | 81.9817
1 | 0.6953 | 0.00783 | -0.1293 | 88.7995
1.5 | 0.7617 | 0.00806 | -0.1288 | 94.5037
2 | 0.828 | 0.00824 | -0.1282 | 100.4854
2.5 | 0.8941 | 0.0085 | -0.1274 | 105.1882
3 | 0.9594 | 0.00885 | -0.1262 | 108.4068
3.5 | 1.0191 | 0.00967 | -0.1242 | 105.3878
4 | 1.0791 | 0.01059 | -0.1221 | 101.898
4.5 | 1.1385 | 0.01159 | -0.1198 | 98.2312
5 | 1.1977 | 0.0126 | -0.1171 | 95.0556
5.5 | 1.2501 | 0.01414 | -0.1133 | 88.4088
6 | 1.2879 | 0.01671 | -0.1074 | 77.0736
6.5 | 1.3284 | 0.01887 | -0.1012 | 70.3975
7 | 1.3503 | 0.02141 | -0.0926 | 63.0687
7.5 | 1.3586 | 0.02498 | -0.084 | 54.3875
8 | 1.3595 | 0.02989 | -0.0769 | 45.4834
8.5 | 1.3553 | 0.03629 | -0.0722 | 37.3464
9 | 1.3399 | 0.0437 | -0.0691 | 30.6613
9.5 | 1.3177 | 0.05412 | -0.0704 | 24.3477
10 | 1.2863 | 0.06697 | -0.0755 | 19.2071
10.5 | 1.254 | 0.08162 | -0.0832 | 15.3639
11 | 1.2236 | 0.09774 | -0.0928 | 12.5189
11.5 | 1.1945 | 0.11489 | -0.1034 | 10.3969
12 | 1.1684 | 0.13246 | -0.1144 | 8.8208
12.5 | 1.1478 | 0.14997 | -0.1254 | 7.6535
13 | 1.1342 | 0.16728 | -0.136 | 6.7802

## 41. Re 1M Mach 0.00 (1)
BIGFOIL.COM POLAR EXPORT
fx601001
FX 60-100 (126) |  |  |  | Cl Max: | 1.483 | at alpha= | 10 | deg
JavaFoil+Calcfoil stall+Eppler ext transition |  |  |  | L/D Max: | 162.395 | at alpha= | 3.5 | deg
Re: | 1000000 |  |  | Cd Min: | 0.00515 | at alpha= | -3 | deg
Mach: | 0 |  |  | Cl=0 at alpha= | -4.8214 | deg
|  |  |  | @ Cl=0.1, Cd= | 0.0066058
|  |  |  | @ Cl=0.4, Cd= | 0.0054476
|  |  |  | @ Cl=0.6, Cd= | 0.005686
alpha (deg) | Cl | Cd | Cm | Cl/Cd
-18 | -0.375 | 0.1532 | -0.036 | -2.447
-17.5 | -0.389 | 0.14401 | -0.036 | -2.702
-17 | -0.403 | 0.13766 | -0.035 | -2.926
-16.5 | -0.416 | 0.13055 | -0.035 | -3.189
-16 | -0.429 | 0.12492 | -0.033 | -3.43
-15.5 | -0.44 | 0.12567 | -0.032 | -3.5
-15 | -0.45 | 0.11988 | -0.032 | -3.753
-14.5 | -0.458 | 0.11217 | -0.032 | -4.085
-14 | -0.464 | 0.1054 | -0.032 | -4.405
-13.5 | -0.468 | 0.09833 | -0.033 | -4.759
-13 | -0.469 | 0.09212 | -0.034 | -5.087
-12.5 | -0.466 | 0.08545 | -0.034 | -5.454
-12 | -0.46 | 0.07991 | -0.035 | -5.754
-11.5 | -0.451 | 0.07484 | -0.041 | -6.024
-11 | -0.438 | 0.06986 | -0.045 | -6.266
-10.5 | -0.421 | 0.06367 | -0.05 | -6.616
-10 | -0.4 | 0.05853 | -0.053 | -6.84
-9.5 | -0.39 | 0.04135 | -0.07 | -9.425
-9 | -0.387 | 0.01963 | -0.085 | -19.687
-8.5 | -0.356 | 0.01533 | -0.089 | -23.209
-8 | -0.319 | 0.01248 | -0.091 | -25.572
-7.5 | -0.276 | 0.01088 | -0.093 | -25.421
-7 | -0.23 | 0.00963 | -0.095 | -23.921
-6.5 | -0.181 | 0.00859 | -0.097 | -21.094
-6 | -0.13 | 0.00766 | -0.1 | -16.975
-5.5 | -0.076 | 0.00738 | -0.101 | -10.246
-5 | -0.02 | 0.00708 | -0.103 | -2.838
-4.5 | 0.036 | 0.00674 | -0.104 | 5.329
-4 | 0.092 | 0.00661 | -0.105 | 13.985
-3.5 | 0.149 | 0.00658 | -0.106 | 22.705
-3 | 0.207 | 0.00515 | -0.107 | 40.235
-2.5 | 0.265 | 0.00524 | -0.109 | 50.498
-2 | 0.323 | 0.00527 | -0.11 | 61.316
-1.5 | 0.38 | 0.00542 | -0.11 | 70.127
-1 | 0.438 | 0.0055 | -0.111 | 79.595
-0.5 | 0.496 | 0.00556 | -0.112 | 89.211
0 | 0.559 | 0.00558 | -0.113 | 100.159
0.5 | 0.617 | 0.00573 | -0.114 | 107.709
1 | 0.676 | 0.00589 | -0.115 | 114.772
1.5 | 0.734 | 0.00604 | -0.116 | 121.458
2 | 0.792 | 0.00614 | -0.117 | 129.038
2.5 | 0.851 | 0.00552 | -0.118 | 154.274
3 | 0.909 | 0.00562 | -0.119 | 161.903
3.5 | 0.967 | 0.00595 | -0.12 | 162.395
4 | 1.024 | 0.00819 | -0.12 | 124.992
4.5 | 1.08 | 0.00899 | -0.121 | 120.186
5 | 1.135 | 0.00936 | -0.122 | 121.275
5.5 | 1.19 | 0.00975 | -0.123 | 121.998
6 | 1.243 | 0.00987 | -0.124 | 126.039
6.5 | 1.296 | 0.01205 | -0.125 | 107.498
7 | 1.342 | 0.01501 | -0.125 | 89.442
7.5 | 1.382 | 0.01574 | -0.126 | 87.786
8 | 1.416 | 0.01667 | -0.127 | 84.914
8.5 | 1.443 | 0.01777 | -0.128 | 81.216
9 | 1.464 | 0.01893 | -0.128 | 77.327
9.5 | 1.477 | 0.02013 | -0.129 | 73.403
10 | 1.483 | 0.02129 | -0.13 | 69.674
10.5 | 1.481 | 0.02287 | -0.13 | 64.759
11 | 1.471 | 0.02462 | -0.131 | 59.746
11.5 | 1.409 | 0.02765 | -0.127 | 50.949
12 | 1.358 | 0.03193 | -0.125 | 42.534
12.5 | 1.313 | 0.0358 | -0.124 | 36.668
13 | 1.225 | 0.05014 | -0.116 | 24.427
13.5 | 1.107 | 0.08333 | -0.096 | 13.286
14 | 1.042 | 0.10235 | -0.081 | 10.183
14.5 | 0.994 | 0.11514 | -0.07 | 8.63
15 | 0.952 | 0.12114 | -0.066 | 7.855

## 42. Re 1M Mach 0.00 (2)
BIGFOIL.COM POLAR EXPORT
fx601001
FX 60-100 (126) |  |  |  | Cl Max: | 1.4932 | at alpha= | 11.5 | deg
XFOIL ncrit=9 |  |  |  | L/D Max: | 116.127 | at alpha= | 3.5 | deg
Re: | 1000000 |  |  | Cd Min: | 0.13035 | at alpha= | 16.5 | deg
Mach: | 0 |  |  | Cl=0 at alpha= | -4.3322 | deg
|  |  |  | @ Cl=0.1, Cd= | 0.0067672
|  |  |  | @ Cl=0.4, Cd= | 0.0059206
|  |  |  | @ Cl=0.6, Cd= | 0.0065952
alpha (deg) | Cl | Cd | Cm | Cl/Cd
-8.5 | -0.497 | 0.02299 | -0.1002 | -21.6181
-8 | -0.4289 | 0.01761 | -0.1073 | -24.3555
-7.5 | -0.3682 | 0.01468 | -0.11 | -25.0817
-7 | -0.3031 | 0.01228 | -0.1131 | -24.6824
-6.5 | -0.2455 | 0.01064 | -0.1143 | -23.0733
-6 | -0.1882 | 0.00964 | -0.1149 | -19.5228
-5.5 | -0.1318 | 0.00881 | -0.115 | -14.9603
-5 | -0.0754 | 0.00805 | -0.1151 | -9.3665
-4.5 | -0.0189 | 0.00744 | -0.1152 | -2.5403
-4 | 0.0374 | 0.00715 | -0.1152 | 5.2308
-3.5 | 0.0939 | 0.00686 | -0.1152 | 13.688
-3 | 0.1511 | 0.00599 | -0.1161 | 25.2254
-2.5 | 0.208 | 0.00542 | -0.1165 | 38.3764
-2 | 0.2643 | 0.00549 | -0.1163 | 48.1421
-1.5 | 0.3202 | 0.00565 | -0.116 | 56.6726
-1 | 0.3761 | 0.00583 | -0.1157 | 64.5111
-0.5 | 0.4315 | 0.00604 | -0.1153 | 71.4404
0 | 0.4868 | 0.00624 | -0.115 | 78.0128
0.5 | 0.5424 | 0.00645 | -0.1148 | 84.093
1 | 0.5982 | 0.00659 | -0.1147 | 90.7739
1.5 | 0.6541 | 0.00675 | -0.1146 | 96.9037
2 | 0.7099 | 0.00694 | -0.1145 | 102.2911
2.5 | 0.7658 | 0.00705 | -0.1144 | 108.6241
3 | 0.8212 | 0.00724 | -0.1142 | 113.4254
3.5 | 0.8756 | 0.00754 | -0.1139 | 116.1273
4 | 0.9273 | 0.00816 | -0.1133 | 113.6397
4.5 | 0.9767 | 0.00909 | -0.1124 | 107.4477
5 | 1.0273 | 0.00988 | -0.1117 | 103.9777
5.5 | 1.0779 | 0.01062 | -0.111 | 101.4972
6 | 1.1276 | 0.01145 | -0.1102 | 98.4803
6.5 | 1.1675 | 0.01355 | -0.108 | 86.1624
7 | 1.2158 | 0.01451 | -0.1069 | 83.7905
7.5 | 1.2629 | 0.01556 | -0.1055 | 81.1632
8 | 1.3081 | 0.01623 | -0.1039 | 80.5977
8.5 | 1.3461 | 0.01753 | -0.101 | 76.7884
9 | 1.3827 | 0.01947 | -0.0982 | 71.0169
9.5 | 1.4199 | 0.02108 | -0.0955 | 67.3577
10 | 1.4521 | 0.02295 | -0.0923 | 63.2723
10.5 | 1.4774 | 0.02492 | -0.0881 | 59.2857
11 | 1.4914 | 0.02712 | -0.0825 | 54.9926
11.5 | 1.4932 | 0.03064 | -0.0764 | 48.7337
12 | 1.4782 | 0.03701 | -0.0704 | 39.9406
12.5 | 1.4877 | 0.04054 | -0.0677 | 36.6971
13 | 1.4912 | 0.04522 | -0.0657 | 32.9766
13.5 | 1.4879 | 0.05129 | -0.0648 | 29.0096
14 | 1.4772 | 0.05905 | -0.0653 | 25.0161
14.5 | 1.4591 | 0.06876 | -0.0677 | 21.2202
15 | 1.4342 | 0.08072 | -0.0721 | 17.7676
15.5 | 1.4045 | 0.09488 | -0.0788 | 14.8029
16 | 1.3713 | 0.11135 | -0.0879 | 12.3152
16.5 | 1.3343 | 0.13035 | -0.0994 | 10.2363

## 43. Re 1M Mach 0.10 (1)
BIGFOIL.COM POLAR EXPORT
fx601001
FX 60-100 (126) |  |  |  | Cl Max: | 1.479 | at alpha= | 10 | deg
JavaFoil+Calcfoil stall+Eppler ext transition |  |  |  | L/D Max: | 163.477 | at alpha= | 3.5 | deg
Re: | 1000000 |  |  | Cd Min: | 0.00517 | at alpha= | -3 | deg
Mach: | 0.1 |  |  | Cl=0 at alpha= | -4.8214 | deg
|  |  |  | @ Cl=0.1, Cd= | 0.0066626
|  |  |  | @ Cl=0.4, Cd= | 0.0054155
|  |  |  | @ Cl=0.6, Cd= | 0.0056617
alpha (deg) | Cl | Cd | Cm | Cl/Cd
-18 | -0.336 | 0.15156 | -0.037 | -2.217
-17.5 | -0.352 | 0.14438 | -0.036 | -2.441
-17 | -0.369 | 0.13841 | -0.037 | -2.664
-16.5 | -0.385 | 0.13333 | -0.036 | -2.884
-16 | -0.4 | 0.12738 | -0.036 | -3.139
-15.5 | -0.414 | 0.11897 | -0.036 | -3.48
-15 | -0.426 | 0.1245 | -0.033 | -3.424
-14.5 | -0.438 | 0.11496 | -0.033 | -3.806
-14 | -0.446 | 0.10643 | -0.033 | -4.195
-13.5 | -0.453 | 0.09951 | -0.032 | -4.55
-13 | -0.456 | 0.09265 | -0.033 | -4.924
-12.5 | -0.456 | 0.08676 | -0.034 | -5.257
-12 | -0.452 | 0.08125 | -0.035 | -5.566
-11.5 | -0.444 | 0.07582 | -0.038 | -5.862
-11 | -0.433 | 0.07063 | -0.043 | -6.134
-10.5 | -0.418 | 0.06466 | -0.048 | -6.465
-10 | -0.398 | 0.05916 | -0.052 | -6.733
-9.5 | -0.384 | 0.04622 | -0.066 | -8.297
-9 | -0.381 | 0.02278 | -0.083 | -16.739
-8.5 | -0.355 | 0.01591 | -0.089 | -22.33
-8 | -0.319 | 0.01275 | -0.092 | -25.061
-7.5 | -0.277 | 0.01123 | -0.094 | -24.64
-7 | -0.231 | 0.00973 | -0.096 | -23.738
-6.5 | -0.182 | 0.00871 | -0.098 | -20.875
-6 | -0.131 | 0.0077 | -0.1 | -16.952
-5.5 | -0.076 | 0.00734 | -0.101 | -10.342
-5 | -0.02 | 0.00704 | -0.103 | -2.869
-4.5 | 0.036 | 0.00679 | -0.104 | 5.314
-4 | 0.093 | 0.00667 | -0.105 | 13.916
-3.5 | 0.15 | 0.00661 | -0.107 | 22.684
-3 | 0.208 | 0.00517 | -0.108 | 40.283
-2.5 | 0.266 | 0.0053 | -0.109 | 50.245
-2 | 0.325 | 0.0053 | -0.11 | 61.3
-1.5 | 0.382 | 0.0054 | -0.111 | 70.836
-1 | 0.44 | 0.00545 | -0.112 | 80.749
-0.5 | 0.498 | 0.00559 | -0.113 | 89.135
0 | 0.562 | 0.00557 | -0.114 | 100.858
0.5 | 0.62 | 0.00571 | -0.115 | 108.559
1 | 0.679 | 0.00587 | -0.116 | 115.715
1.5 | 0.738 | 0.00606 | -0.117 | 121.837
2 | 0.796 | 0.00615 | -0.118 | 129.429
2.5 | 0.855 | 0.00549 | -0.118 | 155.699
3 | 0.914 | 0.00559 | -0.119 | 163.47
3.5 | 0.972 | 0.00594 | -0.12 | 163.477
4 | 1.029 | 0.00823 | -0.121 | 124.942
4.5 | 1.085 | 0.00901 | -0.122 | 120.451
5 | 1.141 | 0.00938 | -0.123 | 121.577
5.5 | 1.196 | 0.00972 | -0.123 | 122.977
6 | 1.249 | 0.00992 | -0.124 | 125.979
6.5 | 1.301 | 0.01206 | -0.125 | 107.907
7 | 1.348 | 0.01511 | -0.126 | 89.176
7.5 | 1.387 | 0.01591 | -0.127 | 87.136
8 | 1.42 | 0.01684 | -0.128 | 84.296
8.5 | 1.446 | 0.01799 | -0.128 | 80.395
9 | 1.465 | 0.01919 | -0.129 | 76.32
9.5 | 1.476 | 0.02039 | -0.13 | 72.399
10 | 1.479 | 0.02165 | -0.13 | 68.309
10.5 | 1.473 | 0.02337 | -0.131 | 63.035
11 | 1.459 | 0.02487 | -0.132 | 58.662
11.5 | 1.382 | 0.02872 | -0.127 | 48.128
12 | 1.339 | 0.03179 | -0.126 | 42.125
12.5 | 1.262 | 0.04089 | -0.121 | 30.859
13 | 1.137 | 0.06968 | -0.104 | 16.315
13.5 | 1.048 | 0.09588 | -0.084 | 10.933
14 | 0.995 | 0.10856 | -0.074 | 9.17
14.5 | 0.947 | 0.11664 | -0.066 | 8.119
15 | 0.901 | 0.12414 | -0.064 | 7.262

## 44. Re 1M Mach 0.10 (2)
BIGFOIL.COM POLAR EXPORT
fx601001
FX 60-100 (126) |  |  |  | Cl Max: | 1.4842 | at alpha= | 11 | deg
XFOIL ncrit=9 |  |  |  | L/D Max: | 116.328 | at alpha= | 3.5 | deg
Re: | 1000000 |  |  | Cd Min: | 0.23897 | at alpha= | -20 | deg
Mach: | 0.1 |  |  | Cl=0 at alpha= | -4.3263 | deg
|  |  |  | @ Cl=0.1, Cd= | 0.0067991
|  |  |  | @ Cl=0.4, Cd= | 0.0059332
|  |  |  | @ Cl=0.6, Cd= | 0.0066065
alpha (deg) | Cl | Cd | Cm | Cl/Cd
-20 | -0.6328 | 0.23897 | 0.0257 | -2.648
-19.5 | -0.616 | 0.23281 | 0.022 | -2.6459
-19 | -0.5993 | 0.22642 | 0.0184 | -2.6469
-18.5 | -0.5829 | 0.21996 | 0.0149 | -2.65
-18 | -0.5665 | 0.21205 | 0.0107 | -2.6715
-17.5 | -0.5514 | 0.20486 | 0.0069 | -2.6916
-17 | -0.5364 | 0.1979 | 0.0035 | -2.7105
-16.5 | -0.5236 | 0.19031 | 0.0007 | -2.7513
-16 | -0.5088 | 0.18409 | -0.0019 | -2.7639
-15.5 | -0.4938 | 0.17819 | -0.0045 | -2.7712
-15 | -0.4803 | 0.17161 | -0.0072 | -2.7988
-14.5 | -0.4677 | 0.16476 | -0.0099 | -2.8387
-14 | -0.4559 | 0.15762 | -0.0125 | -2.8924
-13.5 | -0.4465 | 0.14916 | -0.0161 | -2.9934
-13 | -0.4375 | 0.1412 | -0.0191 | -3.0984
-12.5 | -0.4296 | 0.13299 | -0.0219 | -3.2303
-12 | -0.4256 | 0.12534 | -0.024 | -3.3956
-11.5 | -0.4149 | 0.11921 | -0.026 | -3.4804
-11 | -0.4067 | 0.11236 | -0.0285 | -3.6196
-10.5 | -0.4032 | 0.10398 | -0.0318 | -3.8777
-10 | -0.3988 | 0.09517 | -0.0354 | -4.1904
-9.5 | -0.4001 | 0.08653 | -0.0385 | -4.6238
-8.5 | -0.4999 | 0.02593 | -0.0981 | -19.2788
-8 | -0.4322 | 0.01877 | -0.1074 | -23.0261
-7.5 | -0.3712 | 0.01514 | -0.1106 | -24.5178
-7 | -0.3051 | 0.01293 | -0.1137 | -23.5963
-6.5 | -0.2478 | 0.0108 | -0.1149 | -22.9444
-6 | -0.1903 | 0.00975 | -0.1154 | -19.5179
-5.5 | -0.1336 | 0.00898 | -0.1155 | -14.8775
-5 | -0.0767 | 0.00809 | -0.1157 | -9.4808
-4.5 | -0.0197 | 0.00745 | -0.1158 | -2.6443
-4 | 0.037 | 0.00718 | -0.1157 | 5.1532
-3.5 | 0.0939 | 0.00689 | -0.1157 | 13.6284
-3 | 0.1516 | 0.00603 | -0.1166 | 25.141
-2.5 | 0.2089 | 0.00544 | -0.1171 | 38.4007
-2 | 0.2655 | 0.0055 | -0.1169 | 48.2727
-1.5 | 0.3217 | 0.00567 | -0.1165 | 56.7372
-1 | 0.3779 | 0.00585 | -0.1162 | 64.5983
-0.5 | 0.4337 | 0.00606 | -0.1158 | 71.5677
0 | 0.4893 | 0.00626 | -0.1155 | 78.1629
0.5 | 0.5452 | 0.00647 | -0.1153 | 84.2658
1 | 0.6014 | 0.00661 | -0.1152 | 90.9834
1.5 | 0.6576 | 0.00677 | -0.1151 | 97.1344
2 | 0.7139 | 0.00695 | -0.115 | 102.7194
2.5 | 0.7701 | 0.00707 | -0.1149 | 108.925
3 | 0.8259 | 0.00726 | -0.1147 | 113.7603
3.5 | 0.8806 | 0.00757 | -0.1144 | 116.3276
4 | 0.9323 | 0.00823 | -0.1136 | 113.2807
4.5 | 0.9822 | 0.00915 | -0.1128 | 107.3443
5 | 1.0331 | 0.00994 | -0.112 | 103.9336
5.5 | 1.0839 | 0.01071 | -0.1112 | 101.2045
6 | 1.1336 | 0.01159 | -0.1103 | 97.8085
6.5 | 1.1737 | 0.01371 | -0.1081 | 85.609
7 | 1.2224 | 0.01467 | -0.1068 | 83.3265
7.5 | 1.2696 | 0.01574 | -0.1053 | 80.6607
8 | 1.316 | 0.01661 | -0.1039 | 79.2294
8.5 | 1.3497 | 0.01813 | -0.1001 | 74.4457
9 | 1.3879 | 0.01985 | -0.0974 | 69.9194
9.5 | 1.4234 | 0.02163 | -0.0944 | 65.8067
10 | 1.4533 | 0.02364 | -0.0907 | 61.4763
10.5 | 1.4731 | 0.02572 | -0.0855 | 57.2745
11 | 1.4842 | 0.02827 | -0.0798 | 52.5009
11.5 | 1.4812 | 0.03257 | -0.0738 | 45.4774
12 | 1.4696 | 0.03883 | -0.0687 | 37.847
12.5 | 1.4751 | 0.0431 | -0.0663 | 34.2251
13 | 1.4741 | 0.0487 | -0.0648 | 30.269
13.5 | 1.4655 | 0.05593 | -0.0648 | 26.2024
14 | 1.4486 | 0.06518 | -0.0665 | 22.2246
14.5 | 1.4248 | 0.07661 | -0.0705 | 18.5981
15 | 1.3946 | 0.09053 | -0.0768 | 15.4048
15.5 | 1.3611 | 0.10679 | -0.0857 | 12.7456
16 | 1.3264 | 0.12498 | -0.0966 | 10.6129

## 45. Re 1M Mach 0.25 (1)
BIGFOIL.COM POLAR EXPORT
fx601001
FX 60-100 (126) |  |  |  | Cl Max: | 1.461 | at alpha= | 9 | deg
JavaFoil+Calcfoil stall+Eppler ext transition |  |  |  | L/D Max: | 164.086 | at alpha= | 3 | deg
Re: | 1000000 |  |  | Cd Min: | 0.00539 | at alpha= | -2.5 | deg
Mach: | 0.25 |  |  | Cl=0 at alpha= | -4.819 | deg
|  |  |  | @ Cl=0.1, Cd= | 0.0068241
|  |  |  | @ Cl=0.4, Cd= | 0.0056052
|  |  |  | @ Cl=0.6, Cd= | 0.0057122
alpha (deg) | Cl | Cd | Cm | Cl/Cd
-16 | -0.06 | 0.12413 | -0.043 | -0.485
-15.5 | -0.147 | 0.12116 | -0.042 | -1.215
-15 | -0.202 | 0.1158 | -0.042 | -1.741
-14.5 | -0.246 | 0.10999 | -0.041 | -2.236
-14 | -0.285 | 0.10616 | -0.041 | -2.682
-13.5 | -0.318 | 0.10047 | -0.04 | -3.169
-13 | -0.346 | 0.10956 | -0.036 | -3.16
-12.5 | -0.369 | 0.09815 | -0.035 | -3.758
-12 | -0.385 | 0.08894 | -0.035 | -4.33
-11.5 | -0.395 | 0.08147 | -0.035 | -4.843
-11 | -0.397 | 0.07486 | -0.036 | -5.304
-10.5 | -0.393 | 0.06939 | -0.038 | -5.656
-10 | -0.382 | 0.06375 | -0.045 | -5.993
-9.5 | -0.366 | 0.05776 | -0.052 | -6.333
-9 | -0.345 | 0.05074 | -0.06 | -6.797
-8.5 | -0.347 | 0.02201 | -0.087 | -15.75
-8 | -0.319 | 0.01512 | -0.092 | -21.078
-7.5 | -0.279 | 0.0125 | -0.095 | -22.32
-7 | -0.234 | 0.01061 | -0.097 | -22.078
-6.5 | -0.185 | 0.00935 | -0.099 | -19.766
-6 | -0.133 | 0.00819 | -0.102 | -16.218
-5.5 | -0.078 | 0.00751 | -0.104 | -10.369
-5 | -0.021 | 0.00718 | -0.105 | -2.885
-4.5 | 0.037 | 0.00692 | -0.107 | 5.348
-4 | 0.095 | 0.00683 | -0.108 | 13.952
-3.5 | 0.154 | 0.00676 | -0.109 | 22.768
-3 | 0.213 | 0.00666 | -0.111 | 31.982
-2.5 | 0.273 | 0.00539 | -0.112 | 50.683
-2 | 0.334 | 0.00564 | -0.113 | 59.169
-1.5 | 0.393 | 0.00561 | -0.114 | 69.946
-1 | 0.452 | 0.00557 | -0.115 | 81.22
-0.5 | 0.512 | 0.00561 | -0.116 | 91.351
0 | 0.577 | 0.00567 | -0.117 | 101.863
0.5 | 0.637 | 0.00578 | -0.118 | 110.262
1 | 0.698 | 0.00595 | -0.119 | 117.199
1.5 | 0.758 | 0.00612 | -0.12 | 123.876
2 | 0.818 | 0.00624 | -0.121 | 131.218
2.5 | 0.878 | 0.00556 | -0.122 | 158.091
3 | 0.939 | 0.00572 | -0.123 | 164.086
3.5 | 0.998 | 0.00715 | -0.123 | 139.613
4 | 1.056 | 0.00856 | -0.124 | 123.39
4.5 | 1.114 | 0.00971 | -0.125 | 114.679
5 | 1.171 | 0.01136 | -0.126 | 103.024
5.5 | 1.226 | 0.01008 | -0.127 | 121.627
6 | 1.28 | 0.01197 | -0.128 | 106.917
6.5 | 1.332 | 0.01267 | -0.129 | 105.127
7 | 1.377 | 0.01577 | -0.129 | 87.307
7.5 | 1.412 | 0.0141 | -0.13 | 100.162
8 | 1.439 | 0.01798 | -0.131 | 80.012
8.5 | 1.455 | 0.01929 | -0.132 | 75.458
9 | 1.461 | 0.02077 | -0.133 | 70.335
9.5 | 1.453 | 0.0221 | -0.133 | 65.756
10 | 1.432 | 0.02394 | -0.134 | 59.835
10.5 | 1.348 | 0.02823 | -0.13 | 47.743
11 | 1.28 | 0.0314 | -0.128 | 40.779
11.5 | 1.056 | 0.07815 | -0.089 | 13.517
12 | 0.972 | 0.09215 | -0.07 | 10.549
12.5 | 0.897 | 0.10026 | -0.064 | 8.943
13 | 0.813 | 0.10986 | -0.055 | 7.405
13.5 | 0.726 | 0.12267 | -0.054 | 5.916
14 | 0.632 | 0.1391 | -0.054 | 4.546

## 46. Re 1M Mach 0.25 (2)
BIGFOIL.COM POLAR EXPORT
fx601001
FX 60-100 (126) |  |  |  | Cl Max: | 1.4413 | at alpha= | 11 | deg
XFOIL ncrit=9 |  |  |  | L/D Max: | 115.727 | at alpha= | 3.5 | deg
Re: | 1000000 |  |  | Cd Min: | 0.24317 | at alpha= | -20 | deg
Mach: | 0.25 |  |  | Cl=0 at alpha= | -4.2961 | deg
|  |  |  | @ Cl=0.1, Cd= | 0.006973
|  |  |  | @ Cl=0.4, Cd= | 0.0059776
|  |  |  | @ Cl=0.6, Cd= | 0.0067008
alpha (deg) | Cl | Cd | Cm | Cl/Cd
-20 | -0.6427 | 0.24317 | 0.0271 | -2.643
-19.5 | -0.6249 | 0.2367 | 0.0232 | -2.6401
-19 | -0.6071 | 0.23001 | 0.0193 | -2.6395
-18.5 | -0.5897 | 0.2233 | 0.0157 | -2.6408
-18 | -0.5723 | 0.2153 | 0.0113 | -2.6582
-17.5 | -0.5563 | 0.20796 | 0.0073 | -2.675
-17 | -0.5401 | 0.20086 | 0.0038 | -2.6889
-16.5 | -0.5252 | 0.19363 | 0.0012 | -2.7124
-16 | -0.5095 | 0.18716 | -0.0017 | -2.7223
-15.5 | -0.4938 | 0.18099 | -0.0045 | -2.7283
-15 | -0.4791 | 0.17422 | -0.0073 | -2.75
-14.5 | -0.4653 | 0.1672 | -0.0101 | -2.7829
-14 | -0.4527 | 0.15969 | -0.013 | -2.8349
-13.5 | -0.4421 | 0.15147 | -0.0168 | -2.9187
-13 | -0.4321 | 0.14367 | -0.0196 | -3.0076
-12.5 | -0.4279 | 0.13459 | -0.0223 | -3.1793
-12 | -0.415 | 0.12889 | -0.0239 | -3.2198
-11.5 | -0.404 | 0.12245 | -0.026 | -3.2993
-11 | -0.3955 | 0.11529 | -0.0286 | -3.4305
-10.5 | -0.3893 | 0.10658 | -0.0324 | -3.6527
-10 | -0.3848 | 0.09858 | -0.0352 | -3.9034
-9.5 | -0.3831 | 0.09052 | -0.0379 | -4.2322
-9 | -0.4006 | 0.08086 | -0.0409 | -4.9542
-8.5 | -0.4131 | 0.07376 | -0.0416 | -5.6006
-8 | -0.447 | 0.03357 | -0.0925 | -13.3155
-7.5 | -0.3869 | 0.01973 | -0.1122 | -19.6097
-7 | -0.3198 | 0.01509 | -0.1169 | -21.1928
-6.5 | -0.2601 | 0.01189 | -0.1185 | -21.8755
-6 | -0.2017 | 0.01045 | -0.1187 | -19.3014
-5.5 | -0.1429 | 0.00941 | -0.1187 | -15.186
-5 | -0.0836 | 0.00837 | -0.1188 | -9.9881
-4.5 | -0.0241 | 0.00771 | -0.1187 | -3.1258
-4 | 0.035 | 0.00732 | -0.1187 | 4.7814
-3.5 | 0.0941 | 0.00705 | -0.1186 | 13.3475
-3 | 0.1539 | 0.00627 | -0.1193 | 24.5455
-2.5 | 0.2135 | 0.00556 | -0.12 | 38.3993
-2 | 0.2721 | 0.00556 | -0.1198 | 48.9388
-1.5 | 0.3301 | 0.00574 | -0.1194 | 57.5087
-1 | 0.3881 | 0.00593 | -0.1191 | 65.4469
-0.5 | 0.4456 | 0.00616 | -0.1187 | 72.3377
0 | 0.5031 | 0.00639 | -0.1183 | 78.7324
0.5 | 0.561 | 0.00658 | -0.1181 | 85.2584
1 | 0.6191 | 0.00676 | -0.118 | 91.5828
1.5 | 0.6774 | 0.00688 | -0.1178 | 98.4593
2 | 0.7355 | 0.00707 | -0.1176 | 104.0311
2.5 | 0.7937 | 0.00722 | -0.1175 | 109.9307
3 | 0.8514 | 0.00742 | -0.1172 | 114.7439
3.5 | 0.9073 | 0.00784 | -0.1166 | 115.727
4 | 0.9601 | 0.00864 | -0.1156 | 111.1227
4.5 | 1.0121 | 0.00953 | -0.1146 | 106.2015
5 | 1.0651 | 0.01032 | -0.1136 | 103.2074
5.5 | 1.1177 | 0.01116 | -0.1125 | 100.1523
6 | 1.1638 | 0.01271 | -0.1106 | 91.5657
6.5 | 1.2092 | 0.01436 | -0.1083 | 84.2061
7 | 1.2572 | 0.01568 | -0.1061 | 80.1786
7.5 | 1.3051 | 0.01687 | -0.104 | 77.3622
8 | 1.3491 | 0.01829 | -0.1015 | 73.7616
8.5 | 1.3745 | 0.02034 | -0.0959 | 67.5762
9 | 1.4064 | 0.02248 | -0.0916 | 62.5623
9.5 | 1.4238 | 0.025 | -0.0853 | 56.952
10 | 1.4342 | 0.02798 | -0.0788 | 51.258
10.5 | 1.441 | 0.03166 | -0.0734 | 45.5148
11 | 1.4413 | 0.03641 | -0.0689 | 39.5853
11.5 | 1.4305 | 0.04302 | -0.0657 | 33.252
12 | 1.4077 | 0.05201 | -0.0646 | 27.0659
12.5 | 1.3748 | 0.06361 | -0.0666 | 21.613
13 | 1.3467 | 0.07592 | -0.0714 | 17.7384
13.5 | 1.32 | 0.08964 | -0.0784 | 14.7256
14 | 1.2905 | 0.10564 | -0.0877 | 12.216
14.5 | 1.2589 | 0.12361 | -0.0987 | 10.1845
15.5 | 1.0394 | 0.15432 | -0.1109 | 6.7354
16 | 0.9387 | 0.19168 | -0.1316 | 4.8972

## 47. Re 1M Mach 0.50 (1)
BIGFOIL.COM POLAR EXPORT
fx601001
FX 60-100 (126) |  |  |  | Cl Max: | 1.46 | at alpha= | 7 | deg
JavaFoil+Calcfoil stall+Eppler ext transition |  |  |  | L/D Max: | 164.561 | at alpha= | 2.5 | deg
Re: | 1000000 |  |  | Cd Min: | 0.00586 | at alpha= | -2.5 | deg
Mach: | 0.5 |  |  | Cl=0 at alpha= | -4.8203 | deg
|  |  |  | @ Cl=0.1, Cd= | 0.0074443
|  |  |  | @ Cl=0.4, Cd= | 0.0059615
|  |  |  | @ Cl=0.6, Cd= | 0.0060023
alpha (deg) | Cl | Cd | Cm | Cl/Cd
-20 | -0.757 | 0.19018 | -0.048 | -3.981
-19.5 | -0.736 | 0.17975 | -0.05 | -4.094
-19 | -0.71 | 0.17425 | -0.049 | -4.077
-18.5 | -0.685 | 0.16617 | -0.048 | -4.123
-18 | -0.661 | 0.16261 | -0.048 | -4.065
-17.5 | -0.637 | 0.15579 | -0.048 | -4.09
-17 | -0.613 | 0.15588 | -0.048 | -3.932
-16.5 | -0.589 | 0.15256 | -0.048 | -3.859
-16 | -0.565 | 0.14661 | -0.048 | -3.851
-15.5 | -0.541 | 0.13729 | -0.049 | -3.939
-15 | -0.516 | 0.13204 | -0.049 | -3.911
-14.5 | -0.492 | 0.12615 | -0.049 | -3.9
-14 | -0.467 | 0.13018 | -0.049 | -3.59
-13.5 | -0.444 | 0.12333 | -0.052 | -3.598
-13 | -0.418 | 0.11715 | -0.05 | -3.568
-12.5 | -0.392 | 0.11066 | -0.047 | -3.546
-12 | -0.367 | 0.10754 | -0.046 | -3.417
-11.5 | -0.342 | 0.10382 | -0.046 | -3.298
-11 | -0.317 | 0.09869 | -0.046 | -3.216
-10.5 | -0.292 | 0.09673 | -0.046 | -3.021
-10 | -0.267 | 0.08788 | -0.049 | -3.041
-9.5 | -0.241 | 0.08333 | -0.043 | -2.896
-9 | -0.216 | 0.08062 | -0.043 | -2.679
-8.5 | -0.191 | 0.07811 | -0.044 | -2.439
-8 | -0.165 | 0.07567 | -0.044 | -2.18
-7.5 | -0.235 | 0.04961 | -0.057 | -4.743
-7 | -0.233 | 0.02009 | -0.1 | -11.609
-6.5 | -0.195 | 0.01325 | -0.107 | -14.7
-6 | -0.142 | 0.01121 | -0.11 | -12.676
-5.5 | -0.084 | 0.00964 | -0.112 | -8.712
-5 | -0.023 | 0.00881 | -0.114 | -2.558
-4.5 | 0.041 | 0.00788 | -0.117 | 5.17
-4 | 0.106 | 0.0074 | -0.119 | 14.314
-3.5 | 0.171 | 0.00722 | -0.121 | 23.734
-3 | 0.237 | 0.00726 | -0.122 | 32.71
-2.5 | 0.305 | 0.00586 | -0.125 | 51.988
-2 | 0.372 | 0.00597 | -0.126 | 62.328
-1.5 | 0.438 | 0.00595 | -0.127 | 73.605
-1 | 0.505 | 0.00607 | -0.129 | 83.198
-0.5 | 0.572 | 0.00601 | -0.13 | 95.176
0 | 0.645 | 0.00599 | -0.131 | 107.601
0.5 | 0.712 | 0.00613 | -0.132 | 116.172
1 | 0.779 | 0.00632 | -0.133 | 123.273
1.5 | 0.846 | 0.00649 | -0.134 | 130.351
2 | 0.913 | 0.00669 | -0.135 | 136.46
2.5 | 0.98 | 0.00596 | -0.136 | 164.561
3 | 1.047 | 0.00662 | -0.137 | 158.114
3.5 | 1.113 | 0.00932 | -0.138 | 119.32
4 | 1.176 | 0.01016 | -0.139 | 115.761
4.5 | 1.237 | 0.01057 | -0.14 | 117.011
5 | 1.296 | 0.01117 | -0.141 | 116.04
5.5 | 1.351 | 0.01645 | -0.142 | 82.132
6 | 1.401 | 0.01767 | -0.143 | 79.307
6.5 | 1.445 | 0.01904 | -0.144 | 75.904
7 | 1.46 | 0.02052 | -0.145 | 71.143
7.5 | 1.383 | 0.02352 | -0.143 | 58.817
8 | 0.693 | 0.07581 | -0.055 | 9.136
8.5 | 0.721 | 0.07766 | -0.062 | 9.284
9 | 0.75 | 0.0871 | -0.07 | 8.615
9.5 | 0.777 | 0.09708 | -0.065 | 7.999
10 | 0.804 | 0.09894 | -0.067 | 8.131
10.5 | 0.832 | 0.10406 | -0.069 | 7.999
11 | 0.861 | 0.10812 | -0.072 | 7.963
11.5 | 0.893 | 0.11624 | -0.083 | 7.686
12 | 0.919 | 0.1162 | -0.08 | 7.91

## 48. Re 1M Mach 0.50 (2)
BIGFOIL.COM POLAR EXPORT
fx601001
FX 60-100 (126) |  |  |  | Cl Max: | 1.3764 | at alpha= | 8 | deg
XFOIL ncrit=9 |  |  |  | L/D Max: | 113.696 | at alpha= | 2.5 | deg
Re: | 1000000 |  |  | Cd Min: | 0.26446 | at alpha= | -20 | deg
Mach: | 0.5 |  |  | Cl=0 at alpha= | -4.162 | deg
|  |  |  | @ Cl=0.1, Cd= | 0.0076501
|  |  |  | @ Cl=0.4, Cd= | 0.0062125
|  |  |  | @ Cl=0.6, Cd= | 0.0069702
alpha (deg) | Cl | Cd | Cm | Cl/Cd
-20 | -0.6947 | 0.26446 | 0.0336 | -2.6269
-19.5 | -0.6726 | 0.2564 | 0.0289 | -2.6232
-19 | -0.65 | 0.24803 | 0.0241 | -2.6207
-18.5 | -0.6277 | 0.2397 | 0.0194 | -2.6187
-18 | -0.6068 | 0.23122 | 0.0143 | -2.6243
-17.5 | -0.5863 | 0.223 | 0.0097 | -2.6291
-17 | -0.5653 | 0.21502 | 0.0064 | -2.6291
-16.5 | -0.5449 | 0.20801 | 0.003 | -2.6196
-16 | -0.5245 | 0.20043 | -0.0009 | -2.6169
-15.5 | -0.5045 | 0.19277 | -0.0045 | -2.6171
-15 | -0.4852 | 0.18465 | -0.0085 | -2.6277
-14.5 | -0.4678 | 0.1767 | -0.0125 | -2.6474
-14 | -0.4514 | 0.16876 | -0.0161 | -2.6748
-13.5 | -0.4353 | 0.16092 | -0.0193 | -2.7051
-13 | -0.4206 | 0.15318 | -0.0212 | -2.7458
-12.5 | -0.4046 | 0.14647 | -0.0234 | -2.7623
-12 | -0.3901 | 0.1394 | -0.0259 | -2.7984
-11.5 | -0.3784 | 0.13123 | -0.0295 | -2.8835
-11 | -0.3677 | 0.12342 | -0.0325 | -2.9793
-10.5 | -0.3574 | 0.11581 | -0.0348 | -3.0861
-10 | -0.3489 | 0.10932 | -0.0356 | -3.1915
-9.5 | -0.3394 | 0.10301 | -0.037 | -3.2948
-9 | -0.3351 | 0.0961 | -0.0385 | -3.487
-8.5 | -0.3358 | 0.08927 | -0.0393 | -3.7616
-7.5 | -0.3183 | 0.06823 | -0.0558 | -4.6651
-7 | -0.3047 | 0.05431 | -0.0728 | -5.6104
-6.5 | -0.279 | 0.03399 | -0.107 | -8.2083
-6 | -0.2448 | 0.02044 | -0.1281 | -11.9765
-5.5 | -0.1885 | 0.01366 | -0.1316 | -13.7994
-5 | -0.1198 | 0.01085 | -0.1317 | -11.0415
-4.5 | -0.0484 | 0.00897 | -0.1319 | -5.3958
-4 | 0.0232 | 0.00807 | -0.1318 | 2.8748
-3 | 0.1622 | 0.00731 | -0.1313 | 22.1888
-2.5 | 0.232 | 0.00645 | -0.1322 | 35.969
-2 | 0.3002 | 0.0059 | -0.1327 | 50.8814
-1.5 | 0.3664 | 0.00607 | -0.132 | 60.3624
-1 | 0.4324 | 0.00635 | -0.1315 | 68.0945
-0.5 | 0.4985 | 0.00663 | -0.131 | 75.1885
0 | 0.5646 | 0.00688 | -0.1306 | 82.064
0.5 | 0.6313 | 0.00705 | -0.1303 | 89.5461
1 | 0.698 | 0.00724 | -0.1299 | 96.4088
1.5 | 0.7651 | 0.00744 | -0.1295 | 102.836
2 | 0.8319 | 0.00761 | -0.129 | 109.3167
2.5 | 0.8982 | 0.0079 | -0.1282 | 113.6962
3.5 | 1.022 | 0.00932 | -0.1251 | 109.6567
4 | 1.084 | 0.01012 | -0.1232 | 107.1146
4.5 | 1.1442 | 0.0111 | -0.1209 | 103.0811
5 | 1.2054 | 0.01198 | -0.1185 | 100.6177
6 | 1.2993 | 0.01595 | -0.109 | 81.4608
6.5 | 1.3444 | 0.01787 | -0.1033 | 75.2322
7 | 1.366 | 0.02051 | -0.0944 | 66.6017
7.5 | 1.3755 | 0.02384 | -0.0853 | 57.6971
8 | 1.3764 | 0.02856 | -0.0776 | 48.1933
8.5 | 1.3713 | 0.03484 | -0.0721 | 39.3599
9 | 1.3588 | 0.0429 | -0.0696 | 31.6737
9.5 | 1.337 | 0.05321 | -0.071 | 25.1269
10 | 1.3061 | 0.06481 | -0.0746 | 20.1528
10.5 | 1.2734 | 0.07936 | -0.0822 | 16.0459
11 | 1.2411 | 0.09562 | -0.0921 | 12.9795
11.5 | 1.2118 | 0.11265 | -0.1027 | 10.7572
12 | 1.1863 | 0.12981 | -0.1135 | 9.1387
12.5 | 1.1678 | 0.1463 | -0.1239 | 7.9822
13 | 1.1535 | 0.16294 | -0.1343 | 7.0793

## 49. Re 2M Mach 0.00 (1)
BIGFOIL.COM POLAR EXPORT
fx601001
FX 60-100 (126) |  |  |  | Cl Max: | 1.483 | at alpha= | 10 | deg
JavaFoil+Calcfoil stall+Eppler ext transition |  |  |  | L/D Max: | 170.72 | at alpha= | 2.5 | deg
Re: | 2000000 |  |  | Cd Min: | 0.00474 | at alpha= | -2 | deg
Mach: | 0 |  |  | Cl=0 at alpha= | -4.8214 | deg
|  |  |  | @ Cl=0.1, Cd= | 0.0060834
|  |  |  | @ Cl=0.4, Cd= | 0.0047938
|  |  |  | @ Cl=0.6, Cd= | 0.0049371
alpha (deg) | Cl | Cd | Cm | Cl/Cd
-18 | -0.376 | 0.14043 | -0.04 | -2.679
-17.5 | -0.391 | 0.13586 | -0.04 | -2.875
-17 | -0.405 | 0.1284 | -0.04 | -3.15
-16.5 | -0.418 | 0.12285 | -0.041 | -3.404
-16 | -0.431 | 0.11925 | -0.041 | -3.611
-15.5 | -0.442 | 0.11103 | -0.042 | -3.985
-15 | -0.452 | 0.10799 | -0.04 | -4.184
-14.5 | -0.46 | 0.1026 | -0.04 | -4.482
-14 | -0.466 | 0.0982 | -0.038 | -4.741
-13.5 | -0.47 | 0.09264 | -0.041 | -5.069
-13 | -0.471 | 0.08632 | -0.043 | -5.456
-12.5 | -0.469 | 0.08058 | -0.046 | -5.824
-12 | -0.464 | 0.07429 | -0.048 | -6.244
-11.5 | -0.454 | 0.06909 | -0.05 | -6.578
-11 | -0.443 | 0.0626 | -0.055 | -7.077
-10.5 | -0.432 | 0.05237 | -0.063 | -8.245
-10 | -0.442 | 0.02467 | -0.081 | -17.928
-9.5 | -0.423 | 0.01803 | -0.085 | -23.468
-9 | -0.396 | 0.01404 | -0.088 | -28.222
-8.5 | -0.362 | 0.01163 | -0.091 | -31.13
-8 | -0.323 | 0.01002 | -0.093 | -32.239
-7.5 | -0.279 | 0.00886 | -0.095 | -31.529
-7 | -0.233 | 0.0078 | -0.097 | -29.858
-6.5 | -0.183 | 0.00703 | -0.1 | -26.079
-6 | -0.13 | 0.00653 | -0.101 | -19.952
-5.5 | -0.076 | 0.00626 | -0.102 | -12.081
-5 | -0.02 | 0.00625 | -0.103 | -3.22
-4.5 | 0.036 | 0.0062 | -0.104 | 5.795
-4 | 0.092 | 0.0061 | -0.105 | 15.171
-3.5 | 0.15 | 0.00598 | -0.106 | 24.992
-3 | 0.207 | 0.00521 | -0.107 | 39.801
-2.5 | 0.265 | 0.00478 | -0.109 | 55.413
-2 | 0.323 | 0.00474 | -0.11 | 68.147
-1.5 | 0.38 | 0.00478 | -0.111 | 79.58
-1 | 0.438 | 0.00482 | -0.111 | 90.95
-0.5 | 0.496 | 0.00486 | -0.112 | 101.991
0 | 0.559 | 0.00493 | -0.113 | 113.469
0.5 | 0.617 | 0.00494 | -0.114 | 124.936
1 | 0.676 | 0.00507 | -0.115 | 133.191
1.5 | 0.734 | 0.00517 | -0.116 | 142.1
2 | 0.792 | 0.00526 | -0.117 | 150.644
2.5 | 0.851 | 0.00498 | -0.118 | 170.72
3 | 0.909 | 0.00669 | -0.119 | 135.909
3.5 | 0.967 | 0.00722 | -0.12 | 133.89
4 | 1.024 | 0.00669 | -0.12 | 153.147
4.5 | 1.08 | 0.0077 | -0.121 | 140.256
5 | 1.135 | 0.00821 | -0.122 | 138.298
5.5 | 1.19 | 0.00853 | -0.123 | 139.569
6 | 1.243 | 0.00869 | -0.124 | 143.148
6.5 | 1.296 | 0.01065 | -0.125 | 121.722
7 | 1.342 | 0.0132 | -0.125 | 101.722
7.5 | 1.382 | 0.01385 | -0.126 | 99.733
8 | 1.416 | 0.01468 | -0.127 | 96.44
8.5 | 1.443 | 0.01587 | -0.128 | 90.93
9 | 1.464 | 0.01686 | -0.128 | 86.828
9.5 | 1.477 | 0.01796 | -0.129 | 82.258
10 | 1.483 | 0.01892 | -0.13 | 78.372
10.5 | 1.481 | 0.02019 | -0.13 | 73.348
11 | 1.471 | 0.02167 | -0.131 | 67.879
11.5 | 1.454 | 0.02324 | -0.132 | 62.556
12 | 1.394 | 0.0254 | -0.129 | 54.891
12.5 | 1.352 | 0.0273 | -0.128 | 49.546
13 | 1.295 | 0.03164 | -0.126 | 40.924
13.5 | 1.225 | 0.03955 | -0.123 | 30.975
14 | 1.146 | 0.05277 | -0.117 | 21.727
14.5 | 1.021 | 0.09556 | -0.092 | 10.688
15 | 0.971 | 0.10693 | -0.087 | 9.079

## 50. Re 2M Mach 0.00 (2)
BIGFOIL.COM POLAR EXPORT
fx601001
FX 60-100 (126) |  |  |  | Cl Max: | 1.6658 | at alpha= | 14 | deg
XFOIL ncrit=9 |  |  |  | L/D Max: | 127.051 | at alpha= | 2.5 | deg
Re: | 2000000 |  |  | Cd Min: | 0.16357 | at alpha= | 19 | deg
Mach: | 0 |  |  | Cl=0 at alpha= | -4.3059 | deg
|  |  |  | @ Cl=0.1, Cd= | 0.0059968
|  |  |  | @ Cl=0.4, Cd= | 0.0051004
|  |  |  | @ Cl=0.6, Cd= | 0.0056165
alpha (deg) | Cl | Cd | Cm | Cl/Cd
-11.5 | -0.7495 | 0.04344 | -0.0649 | -17.2537
-11 | -0.7745 | 0.02789 | -0.0861 | -27.7698
-10.5 | -0.7134 | 0.02179 | -0.0976 | -32.7398
-10 | -0.6533 | 0.01837 | -0.103 | -35.5634
-9.5 | -0.5876 | 0.01576 | -0.1079 | -37.2843
-9 | -0.526 | 0.01375 | -0.1109 | -38.2545
-8.5 | -0.4682 | 0.01243 | -0.1124 | -37.6669
-8 | -0.4127 | 0.01125 | -0.113 | -36.6844
-7.5 | -0.3576 | 0.01061 | -0.1131 | -33.7041
-7 | -0.3034 | 0.00897 | -0.1136 | -33.8239
-6.5 | -0.2479 | 0.00835 | -0.1136 | -29.6886
-6 | -0.192 | 0.00779 | -0.1137 | -24.647
-5.5 | -0.1359 | 0.00742 | -0.1137 | -18.3154
-5 | -0.079 | 0.00687 | -0.1139 | -11.4993
-4.5 | -0.0222 | 0.00654 | -0.114 | -3.3945
-4 | 0.035 | 0.00618 | -0.1144 | 5.6634
-3.5 | 0.0921 | 0.00603 | -0.1145 | 15.2736
-3 | 0.1493 | 0.00579 | -0.1148 | 25.7858
-2.5 | 0.2067 | 0.0052 | -0.1154 | 39.75
-2 | 0.2634 | 0.00484 | -0.1158 | 54.4215
-1.5 | 0.3198 | 0.00483 | -0.1159 | 66.2112
-1 | 0.3759 | 0.00503 | -0.1158 | 74.7316
0 | 0.4888 | 0.00536 | -0.1157 | 91.194
0.5 | 0.5454 | 0.00553 | -0.1157 | 98.6257
1 | 0.6022 | 0.00562 | -0.1157 | 107.153
1.5 | 0.6588 | 0.00575 | -0.1157 | 114.5739
2 | 0.7151 | 0.00592 | -0.1157 | 120.7939
2.5 | 0.7712 | 0.00607 | -0.1157 | 127.0511
3 | 0.8245 | 0.00659 | -0.1153 | 125.1138
3.5 | 0.8774 | 0.00717 | -0.1148 | 122.371
4.5 | 0.9812 | 0.00852 | -0.1137 | 115.1643
5 | 1.0341 | 0.00904 | -0.1133 | 114.3916
5.5 | 1.0853 | 0.00975 | -0.1127 | 111.3128
6.5 | 1.1804 | 0.01209 | -0.1102 | 97.6344
7 | 1.2311 | 0.01275 | -0.1094 | 96.5569
7.5 | 1.2807 | 0.01353 | -0.1084 | 94.6563
8 | 1.3304 | 0.01419 | -0.1076 | 93.7562
8.5 | 1.3783 | 0.01502 | -0.1064 | 91.7643
9 | 1.4221 | 0.0163 | -0.1047 | 87.2454
9.5 | 1.4649 | 0.01664 | -0.1028 | 88.0349
10 | 1.508 | 0.01777 | -0.101 | 84.8621
10.5 | 1.5488 | 0.01898 | -0.099 | 81.6017
11 | 1.5871 | 0.02025 | -0.0966 | 78.3753
11.5 | 1.6184 | 0.02192 | -0.0933 | 73.8321
12 | 1.6157 | 0.02503 | -0.0849 | 64.5505
12.5 | 1.6366 | 0.02666 | -0.0806 | 61.3878
13 | 1.6514 | 0.02896 | -0.0763 | 57.0235
13.5 | 1.6616 | 0.03192 | -0.0724 | 52.0551
14 | 1.6658 | 0.03581 | -0.0691 | 46.5177
14.5 | 1.6656 | 0.04064 | -0.0669 | 40.9843
15 | 1.6598 | 0.04676 | -0.0658 | 35.4962
15.5 | 1.6485 | 0.05437 | -0.0663 | 30.32
16 | 1.6315 | 0.06375 | -0.0686 | 25.5922
16.5 | 1.6074 | 0.07535 | -0.0727 | 21.3324
17 | 1.5767 | 0.08929 | -0.079 | 17.6582
17.5 | 1.5379 | 0.10621 | -0.0876 | 14.4798
18 | 1.497 | 0.12479 | -0.098 | 11.9962
18.5 | 1.4549 | 0.14445 | -0.1097 | 10.072
19 | 1.4181 | 0.16357 | -0.1217 | 8.6697

## 51. Re 2M Mach 0.10 (1)
BIGFOIL.COM POLAR EXPORT
fx601001
FX 60-100 (126) |  |  |  | Cl Max: | 1.479 | at alpha= | 10 | deg
JavaFoil+Calcfoil stall+Eppler ext transition |  |  |  | L/D Max: | 172.246 | at alpha= | 2.5 | deg
Re: | 2000000 |  |  | Cd Min: | 0.00475 | at alpha= | -2.5 | deg
Mach: | 0.1 |  |  | Cl=0 at alpha= | -4.8214 | deg
|  |  |  | @ Cl=0.1, Cd= | 0.0060263
|  |  |  | @ Cl=0.4, Cd= | 0.0047924
|  |  |  | @ Cl=0.6, Cd= | 0.0049655
alpha (deg) | Cl | Cd | Cm | Cl/Cd
-18 | -0.337 | 0.14292 | -0.04 | -2.36
-17.5 | -0.354 | 0.13599 | -0.041 | -2.601
-17 | -0.37 | 0.1307 | -0.041 | -2.832
-16.5 | -0.386 | 0.12397 | -0.042 | -3.116
-16 | -0.402 | 0.11829 | -0.042 | -3.395
-15.5 | -0.416 | 0.11174 | -0.043 | -3.724
-15 | -0.428 | 0.10761 | -0.041 | -3.98
-14.5 | -0.439 | 0.10336 | -0.041 | -4.251
-14 | -0.448 | 0.09841 | -0.04 | -4.552
-13.5 | -0.454 | 0.09361 | -0.038 | -4.848
-13 | -0.458 | 0.08789 | -0.041 | -5.21
-12.5 | -0.458 | 0.08116 | -0.044 | -5.648
-12 | -0.456 | 0.07578 | -0.047 | -6.014
-11.5 | -0.448 | 0.06998 | -0.05 | -6.408
-11 | -0.438 | 0.06435 | -0.053 | -6.8
-10.5 | -0.428 | 0.05391 | -0.062 | -7.933
-10 | -0.438 | 0.02633 | -0.081 | -16.65
-9.5 | -0.42 | 0.01922 | -0.085 | -21.871
-9 | -0.395 | 0.01452 | -0.089 | -27.222
-8.5 | -0.362 | 0.01195 | -0.091 | -30.288
-8 | -0.323 | 0.01022 | -0.093 | -31.655
-7.5 | -0.28 | 0.00902 | -0.095 | -31.043
-7 | -0.234 | 0.00794 | -0.097 | -29.43
-6.5 | -0.184 | 0.00708 | -0.1 | -25.978
-6 | -0.131 | 0.00661 | -0.101 | -19.802
-5.5 | -0.076 | 0.0062 | -0.102 | -12.257
-5 | -0.02 | 0.00623 | -0.103 | -3.248
-4.5 | 0.036 | 0.00618 | -0.105 | 5.847
-4 | 0.093 | 0.00603 | -0.106 | 15.412
-3.5 | 0.15 | 0.006 | -0.107 | 25.04
-3 | 0.208 | 0.00525 | -0.108 | 39.633
-2.5 | 0.266 | 0.00475 | -0.109 | 56.103
-2 | 0.325 | 0.00475 | -0.11 | 68.415
-1.5 | 0.382 | 0.00478 | -0.111 | 80.001
-1 | 0.44 | 0.00482 | -0.112 | 91.291
-0.5 | 0.499 | 0.00488 | -0.113 | 102.205
0 | 0.562 | 0.0049 | -0.114 | 114.557
0.5 | 0.62 | 0.005 | -0.115 | 124.044
1 | 0.679 | 0.00509 | -0.116 | 133.446
1.5 | 0.738 | 0.00521 | -0.117 | 141.493
2 | 0.796 | 0.00526 | -0.118 | 151.488
2.5 | 0.855 | 0.00496 | -0.118 | 172.246
3 | 0.914 | 0.00672 | -0.119 | 136.067
3.5 | 0.972 | 0.00729 | -0.12 | 133.331
4 | 1.029 | 0.00667 | -0.121 | 154.231
4.5 | 1.085 | 0.00767 | -0.122 | 141.473
5 | 1.141 | 0.00825 | -0.123 | 138.224
5.5 | 1.196 | 0.00852 | -0.124 | 140.373
6 | 1.249 | 0.00873 | -0.124 | 143.108
6.5 | 1.301 | 0.01062 | -0.125 | 122.601
7 | 1.348 | 0.01328 | -0.126 | 101.461
7.5 | 1.387 | 0.01395 | -0.127 | 99.395
8 | 1.42 | 0.0148 | -0.128 | 95.954
8.5 | 1.446 | 0.01581 | -0.128 | 91.468
9 | 1.465 | 0.01707 | -0.129 | 85.84
9.5 | 1.476 | 0.01805 | -0.13 | 81.763
10 | 1.479 | 0.01927 | -0.13 | 76.713
10.5 | 1.473 | 0.02042 | -0.131 | 72.142
11 | 1.459 | 0.02167 | -0.132 | 67.316
11.5 | 1.436 | 0.02363 | -0.133 | 60.781
12 | 1.372 | 0.02557 | -0.13 | 53.667
12.5 | 1.315 | 0.02889 | -0.128 | 45.509
13 | 1.247 | 0.03477 | -0.125 | 35.869
13.5 | 1.163 | 0.04649 | -0.119 | 25.015
14 | 1.058 | 0.07175 | -0.107 | 14.752
14.5 | 0.961 | 0.10527 | -0.083 | 9.131
15 | 0.914 | 0.11192 | -0.082 | 8.169

## 52. Re 2M Mach 0.10 (2)
BIGFOIL.COM POLAR EXPORT
fx601001
FX 60-100 (126) |  |  |  | Cl Max: | 1.6407 | at alpha= | 13.5 | deg
XFOIL ncrit=9 |  |  |  | L/D Max: | 127.131 | at alpha= | 2.5 | deg
Re: | 2000000 |  |  | Cd Min: | 0.16486 | at alpha= | 18.5 | deg
Mach: | 0.1 |  |  | Cl=0 at alpha= | -4.3012 | deg
|  |  |  | @ Cl=0.1, Cd= | 0.0060202
|  |  |  | @ Cl=0.4, Cd= | 0.0051107
|  |  |  | @ Cl=0.6, Cd= | 0.0056213
alpha (deg) | Cl | Cd | Cm | Cl/Cd
-10.5 | -0.7161 | 0.02694 | -0.0915 | -26.5813
-10 | -0.6578 | 0.02097 | -0.1015 | -31.3686
-9.5 | -0.5926 | 0.01728 | -0.1077 | -34.294
-9 | -0.5303 | 0.01464 | -0.1114 | -36.2227
-8.5 | -0.4722 | 0.01295 | -0.113 | -36.4633
-8 | -0.4165 | 0.01159 | -0.1137 | -35.9362
-7.5 | -0.3611 | 0.01074 | -0.1138 | -33.622
-7 | -0.3064 | 0.00912 | -0.1142 | -33.5965
-6.5 | -0.2504 | 0.00845 | -0.1143 | -29.6331
-6 | -0.1941 | 0.00786 | -0.1143 | -24.6947
-5.5 | -0.1374 | 0.00746 | -0.1143 | -18.4182
-5 | -0.0802 | 0.00691 | -0.1145 | -11.6064
-4.5 | -0.0229 | 0.00657 | -0.1146 | -3.4855
-4 | 0.0347 | 0.0062 | -0.1149 | 5.5968
-3.5 | 0.0922 | 0.00605 | -0.1151 | 15.2397
-3 | 0.1498 | 0.00583 | -0.1153 | 25.6947
-2.5 | 0.2075 | 0.00522 | -0.116 | 39.751
-2 | 0.2647 | 0.00487 | -0.1164 | 54.3532
-1.5 | 0.3213 | 0.00485 | -0.1164 | 66.2474
-1 | 0.3777 | 0.00504 | -0.1163 | 74.9405
-0.5 | 0.4345 | 0.00522 | -0.1162 | 83.2375
0 | 0.4914 | 0.00538 | -0.1162 | 91.3383
0.5 | 0.5484 | 0.00554 | -0.1162 | 98.9892
1 | 0.6055 | 0.00563 | -0.1163 | 107.5488
1.5 | 0.6625 | 0.00577 | -0.1163 | 114.818
2 | 0.7191 | 0.00594 | -0.1162 | 121.0606
2.5 | 0.7755 | 0.0061 | -0.1162 | 127.1311
3 | 0.829 | 0.00663 | -0.1157 | 125.0377
3.5 | 0.8823 | 0.00721 | -0.1153 | 122.3717
4 | 0.9346 | 0.00791 | -0.1147 | 118.1542
4.5 | 0.987 | 0.00856 | -0.1141 | 115.3037
5 | 1.0402 | 0.00909 | -0.1137 | 114.4334
5.5 | 1.0913 | 0.00986 | -0.1129 | 110.6795
6 | 1.1365 | 0.01143 | -0.1113 | 99.4313
6.5 | 1.1874 | 0.01217 | -0.1104 | 97.5678
7 | 1.2382 | 0.01289 | -0.1094 | 96.059
8 | 1.3382 | 0.01435 | -0.1074 | 93.2544
8.5 | 1.3855 | 0.01532 | -0.106 | 90.4373
9 | 1.4298 | 0.01656 | -0.1042 | 86.3406
9.5 | 1.4761 | 0.01723 | -0.103 | 85.6703
10 | 1.5144 | 0.01823 | -0.1 | 83.0719
10.5 | 1.5543 | 0.01953 | -0.0977 | 79.5853
11 | 1.5907 | 0.02095 | -0.0949 | 75.9284
11.5 | 1.6056 | 0.02346 | -0.0889 | 68.4399
12 | 1.6108 | 0.02597 | -0.0819 | 62.0254
12.5 | 1.6272 | 0.02812 | -0.0773 | 57.8663
13 | 1.6367 | 0.0311 | -0.073 | 52.627
13.5 | 1.6407 | 0.03497 | -0.0694 | 46.9174
14 | 1.6384 | 0.04001 | -0.0667 | 40.9498
14.5 | 1.6317 | 0.04626 | -0.0655 | 35.2724
15 | 1.6179 | 0.05425 | -0.066 | 29.823
15.5 | 1.5991 | 0.064 | -0.0684 | 24.9859
16 | 1.574 | 0.07591 | -0.0728 | 20.7351
16.5 | 1.5415 | 0.09041 | -0.0795 | 17.0501
17 | 1.5049 | 0.10716 | -0.0883 | 14.0435
17.5 | 1.4639 | 0.12604 | -0.0989 | 11.6146
18 | 1.4251 | 0.14521 | -0.1105 | 9.8141
18.5 | 1.3878 | 0.16486 | -0.1229 | 8.4181

## 53. Re 2M Mach 0.25 (1)
BIGFOIL.COM POLAR EXPORT
fx601001
FX 60-100 (126) |  |  |  | Cl Max: | 1.461 | at alpha= | 9 | deg
JavaFoil+Calcfoil stall+Eppler ext transition |  |  |  | L/D Max: | 171.199 | at alpha= | 2.5 | deg
Re: | 2000000 |  |  | Cd Min: | 0.00481 | at alpha= | -1.5 | deg
Mach: | 0.25 |  |  | Cl=0 at alpha= | -4.819 | deg
|  |  |  | @ Cl=0.1, Cd= | 0.0061724
|  |  |  | @ Cl=0.4, Cd= | 0.0048147
|  |  |  | @ Cl=0.6, Cd= | 0.0049737
alpha (deg) | Cl | Cd | Cm | Cl/Cd
-16 | -0.06 | 0.11755 | -0.045 | -0.514
-15.5 | -0.148 | 0.11356 | -0.045 | -1.299
-15 | -0.202 | 0.10771 | -0.046 | -1.878
-14.5 | -0.247 | 0.10351 | -0.046 | -2.385
-14 | -0.286 | 0.09816 | -0.046 | -2.912
-13.5 | -0.32 | 0.09413 | -0.046 | -3.396
-13 | -0.348 | 0.08959 | -0.044 | -3.883
-12.5 | -0.37 | 0.08549 | -0.044 | -4.333
-12 | -0.386 | 0.08077 | -0.042 | -4.78
-11.5 | -0.395 | 0.0772 | -0.041 | -5.121
-11 | -0.399 | 0.07028 | -0.046 | -5.676
-10.5 | -0.396 | 0.06427 | -0.051 | -6.159
-10 | -0.386 | 0.05828 | -0.055 | -6.618
-9.5 | -0.38 | 0.04348 | -0.071 | -8.73
-9 | -0.383 | 0.01998 | -0.087 | -19.168
-8.5 | -0.359 | 0.0142 | -0.092 | -25.295
-8 | -0.324 | 0.01164 | -0.095 | -27.847
-7.5 | -0.282 | 0.01012 | -0.097 | -27.91
-7 | -0.237 | 0.00865 | -0.099 | -27.377
-6.5 | -0.187 | 0.00754 | -0.101 | -24.805
-6 | -0.134 | 0.00678 | -0.104 | -19.774
-5.5 | -0.078 | 0.00656 | -0.105 | -11.894
-5 | -0.021 | 0.00616 | -0.106 | -3.369
-4.5 | 0.037 | 0.00629 | -0.107 | 5.896
-4 | 0.095 | 0.00618 | -0.108 | 15.441
-3.5 | 0.154 | 0.00609 | -0.11 | 25.347
-3 | 0.213 | 0.00623 | -0.111 | 34.268
-2.5 | 0.274 | 0.00493 | -0.112 | 55.451
-2 | 0.334 | 0.00488 | -0.113 | 68.385
-1.5 | 0.393 | 0.00481 | -0.114 | 81.673
-1 | 0.452 | 0.00485 | -0.115 | 93.262
-0.5 | 0.512 | 0.00495 | -0.116 | 103.51
0 | 0.577 | 0.00492 | -0.117 | 117.21
0.5 | 0.637 | 0.00506 | -0.118 | 125.912
1 | 0.698 | 0.00508 | -0.119 | 137.298
1.5 | 0.758 | 0.00522 | -0.12 | 145.058
2 | 0.818 | 0.00537 | -0.121 | 152.28
2.5 | 0.878 | 0.00513 | -0.122 | 171.199
3 | 0.939 | 0.00594 | -0.123 | 157.882
3.5 | 0.998 | 0.00754 | -0.124 | 132.456
4 | 1.056 | 0.007 | -0.124 | 150.982
4.5 | 1.114 | 0.00809 | -0.125 | 137.642
5 | 1.171 | 0.00848 | -0.126 | 137.995
5.5 | 1.226 | 0.01041 | -0.127 | 117.807
6 | 1.28 | 0.01057 | -0.128 | 121.131
6.5 | 1.332 | 0.01111 | -0.129 | 119.955
7 | 1.377 | 0.01388 | -0.129 | 99.244
7.5 | 1.412 | 0.01238 | -0.13 | 114.029
8 | 1.439 | 0.01576 | -0.131 | 91.281
8.5 | 1.455 | 0.01689 | -0.132 | 86.159
9 | 1.461 | 0.01851 | -0.133 | 78.933
9.5 | 1.453 | 0.0196 | -0.133 | 74.136
10 | 1.432 | 0.02119 | -0.134 | 67.614
10.5 | 1.397 | 0.02314 | -0.135 | 60.38
11 | 1.313 | 0.02544 | -0.132 | 51.607
11.5 | 1.202 | 0.03347 | -0.126 | 35.92
12 | 1.018 | 0.06895 | -0.102 | 14.767
12.5 | 0.918 | 0.08502 | -0.09 | 10.801
13 | 0.818 | 0.1004 | -0.07 | 8.149
13.5 | 0.728 | 0.11033 | -0.063 | 6.596
14 | 0.634 | 0.12077 | -0.062 | 5.248

## 54. Re 2M Mach 0.25 (2)
BIGFOIL.COM POLAR EXPORT
fx601001
FX 60-100 (126) |  |  |  | Cl Max: | 1.5507 | at alpha= | 10.5 | deg
XFOIL ncrit=9 |  |  |  | L/D Max: | 127.904 | at alpha= | 2.5 | deg
Re: | 2000000 |  |  | Cd Min: | 0.2436 | at alpha= | -20 | deg
Mach: | 0.25 |  |  | Cl=0 at alpha= | -4.2754 | deg
|  |  |  | @ Cl=0.1, Cd= | 0.0060748
|  |  |  | @ Cl=0.4, Cd= | 0.0051416
|  |  |  | @ Cl=0.6, Cd= | 0.0056656
alpha (deg) | Cl | Cd | Cm | Cl/Cd
-20 | -0.6457 | 0.2436 | 0.0281 | -2.6507
-19.5 | -0.6282 | 0.23705 | 0.0243 | -2.6501
-19 | -0.6108 | 0.23036 | 0.0206 | -2.6515
-18.5 | -0.5938 | 0.22362 | 0.017 | -2.6554
-18 | -0.5765 | 0.2156 | 0.0132 | -2.6739
-17.5 | -0.5603 | 0.20812 | 0.0095 | -2.6922
-17 | -0.5444 | 0.20094 | 0.0061 | -2.7093
-16.5 | -0.5294 | 0.19366 | 0.0029 | -2.7337
-16 | -0.5171 | 0.18606 | -0.0001 | -2.7792
-15.5 | -0.5014 | 0.17991 | -0.0029 | -2.7869
-15 | -0.4867 | 0.1733 | -0.0058 | -2.8084
-14.5 | -0.4722 | 0.1667 | -0.0086 | -2.8326
-14 | -0.4593 | 0.1595 | -0.0114 | -2.8796
-13.5 | -0.4471 | 0.15124 | -0.0146 | -2.9562
-13 | -0.4366 | 0.1433 | -0.0175 | -3.0468
-12.5 | -0.4271 | 0.13524 | -0.0203 | -3.1581
-11.5 | -0.4224 | 0.11661 | -0.0267 | -3.6223
-11 | -0.4106 | 0.11086 | -0.029 | -3.7038
-10.5 | -0.4018 | 0.10433 | -0.0314 | -3.8512
-10 | -0.3984 | 0.0965 | -0.0343 | -4.1285
-9.5 | -0.4306 | 0.08096 | -0.0399 | -5.3187
-9 | -0.5307 | 0.04508 | -0.0671 | -11.7724
-8.5 | -0.4895 | 0.01965 | -0.1135 | -24.9109
-8 | -0.4348 | 0.01492 | -0.117 | -29.1421
-7.5 | -0.3796 | 0.01238 | -0.1175 | -30.6624
-7 | -0.3225 | 0.01092 | -0.1175 | -29.533
-6.5 | -0.265 | 0.0091 | -0.1178 | -29.1209
-6 | -0.206 | 0.00833 | -0.1177 | -24.7299
-5.5 | -0.1466 | 0.00772 | -0.1177 | -18.9896
-5 | -0.0867 | 0.00711 | -0.1177 | -12.1941
-4.5 | -0.027 | 0.00678 | -0.1177 | -3.9823
-4 | 0.0331 | 0.0063 | -0.118 | 5.254
-3.5 | 0.0929 | 0.00612 | -0.1181 | 15.1797
-2.5 | 0.2123 | 0.00536 | -0.1189 | 39.6082
-2 | 0.2713 | 0.00504 | -0.1193 | 53.8294
-1.5 | 0.33 | 0.00494 | -0.1194 | 66.8016
-1 | 0.3884 | 0.00511 | -0.1193 | 76.0078
-0.5 | 0.4471 | 0.00527 | -0.1192 | 84.8387
0 | 0.5059 | 0.00544 | -0.1192 | 92.9963
0.5 | 0.5648 | 0.0056 | -0.1191 | 100.8571
1 | 0.6238 | 0.00571 | -0.1192 | 109.2469
1.5 | 0.6827 | 0.00586 | -0.1191 | 116.5017
2 | 0.7415 | 0.00601 | -0.119 | 123.3777
2.5 | 0.7994 | 0.00625 | -0.1189 | 127.904
3 | 0.854 | 0.00689 | -0.1182 | 123.9478
3.5 | 0.9096 | 0.00744 | -0.1176 | 122.2581
4 | 0.9638 | 0.00816 | -0.1169 | 118.1127
4.5 | 1.0182 | 0.00883 | -0.1161 | 115.3114
5 | 1.0739 | 0.00934 | -0.1155 | 114.9786
5.5 | 1.1242 | 0.01049 | -0.1141 | 107.1687
6 | 1.1717 | 0.01199 | -0.1121 | 97.7231
6.5 | 1.2257 | 0.01266 | -0.111 | 96.8167
7 | 1.2771 | 0.01362 | -0.1093 | 93.7665
7.5 | 1.3292 | 0.01441 | -0.1078 | 92.2415
8 | 1.3789 | 0.01543 | -0.106 | 89.3649
8.5 | 1.4216 | 0.01713 | -0.1029 | 82.9889
9 | 1.4654 | 0.01851 | -0.1002 | 79.168
9.5 | 1.5045 | 0.02011 | -0.0969 | 74.8135
10 | 1.5339 | 0.02153 | -0.092 | 71.2448
10.5 | 1.5507 | 0.02365 | -0.0853 | 65.5687
11 | 1.5468 | 0.02723 | -0.0774 | 56.805
11.5 | 1.533 | 0.03245 | -0.0707 | 47.2419
12 | 1.5321 | 0.0374 | -0.0671 | 40.9652
12.5 | 1.5183 | 0.04452 | -0.065 | 34.1038
13 | 1.4975 | 0.05363 | -0.0655 | 27.9228
13.5 | 1.4702 | 0.06504 | -0.0688 | 22.6046
14 | 1.4385 | 0.07873 | -0.0747 | 18.2713
14.5 | 1.4044 | 0.09456 | -0.083 | 14.8519
15 | 1.3689 | 0.11236 | -0.0933 | 12.1832
15.5 | 1.3348 | 0.13096 | -0.1044 | 10.1924

## 55. Re 2M Mach 0.50 (1)
BIGFOIL.COM POLAR EXPORT
fx601001
FX 60-100 (126) |  |  |  | Cl Max: | 1.46 | at alpha= | 7 | deg
JavaFoil+Calcfoil stall+Eppler ext transition |  |  |  | L/D Max: | 151.855 | at alpha= | 1.5 | deg
Re: | 2000000 |  |  | Cd Min: | 0.00514 | at alpha= | -0.5 | deg
Mach: | 0.5 |  |  | Cl=0 at alpha= | -4.8203 | deg
|  |  |  | @ Cl=0.1, Cd= | 0.0068109
|  |  |  | @ Cl=0.4, Cd= | 0.0052184
|  |  |  | @ Cl=0.6, Cd= | 0.0051707
alpha (deg) | Cl | Cd | Cm | Cl/Cd
-20 | -0.759 | 0.17203 | -0.049 | -4.41
-19.5 | -0.737 | 0.16914 | -0.052 | -4.359
-19 | -0.713 | 0.15891 | -0.052 | -4.489
-18.5 | -0.688 | 0.15027 | -0.051 | -4.58
-18 | -0.662 | 0.14796 | -0.049 | -4.476
-17.5 | -0.638 | 0.14157 | -0.049 | -4.508
-17 | -0.614 | 0.14145 | -0.049 | -4.34
-16.5 | -0.59 | 0.13871 | -0.049 | -4.251
-16 | -0.565 | 0.13208 | -0.049 | -4.28
-15.5 | -0.541 | 0.12452 | -0.05 | -4.348
-15 | -0.517 | 0.11805 | -0.05 | -4.379
-14.5 | -0.492 | 0.11432 | -0.05 | -4.308
-14 | -0.468 | 0.11628 | -0.051 | -4.023
-13.5 | -0.444 | 0.11288 | -0.053 | -3.934
-13 | -0.419 | 0.1057 | -0.052 | -3.963
-12.5 | -0.393 | 0.09991 | -0.049 | -3.933
-12 | -0.368 | 0.0972 | -0.048 | -3.784
-11.5 | -0.343 | 0.09202 | -0.048 | -3.724
-11 | -0.318 | 0.089 | -0.048 | -3.569
-10.5 | -0.293 | 0.08698 | -0.049 | -3.363
-10 | -0.267 | 0.08093 | -0.05 | -3.305
-9.5 | -0.242 | 0.07271 | -0.049 | -3.326
-9 | -0.217 | 0.06402 | -0.051 | -3.383
-8.5 | -0.191 | 0.05798 | -0.053 | -3.298
-8 | -0.166 | 0.0524 | -0.056 | -3.164
-7.5 | -0.237 | 0.04521 | -0.066 | -5.249
-7 | -0.239 | 0.01496 | -0.104 | -15.966
-6.5 | -0.197 | 0.01074 | -0.109 | -18.346
-6 | -0.144 | 0.0092 | -0.111 | -15.605
-5.5 | -0.085 | 0.00809 | -0.114 | -10.493
-5 | -0.023 | 0.00735 | -0.116 | -3.11
-4.5 | 0.041 | 0.00682 | -0.118 | 6.036
-4 | 0.106 | 0.00681 | -0.121 | 15.579
-3.5 | 0.172 | 0.00672 | -0.122 | 25.539
-3 | 0.238 | 0.0065 | -0.123 | 36.586
-2.5 | 0.305 | 0.00552 | -0.125 | 55.193
-2 | 0.372 | 0.00521 | -0.126 | 71.483
-1.5 | 0.439 | 0.00523 | -0.127 | 83.93
-1 | 0.505 | 0.00521 | -0.129 | 96.919
-0.5 | 0.572 | 0.00514 | -0.13 | 111.242
0 | 0.645 | 0.00522 | -0.131 | 123.532
0.5 | 0.712 | 0.00532 | -0.132 | 133.763
1 | 0.779 | 0.00544 | -0.133 | 143.11
1.5 | 0.846 | 0.00557 | -0.134 | 151.855
2 | 0.913 | 0.00617 | -0.135 | 148.132
2.5 | 0.98 | 0.00726 | -0.136 | 135.021
3 | 1.047 | 0.00809 | -0.137 | 129.481
3.5 | 1.113 | 0.00754 | -0.138 | 147.636
4 | 1.176 | 0.01038 | -0.139 | 113.325
4.5 | 1.237 | 0.00926 | -0.14 | 133.568
5 | 1.296 | 0.01147 | -0.141 | 112.922
5.5 | 1.351 | 0.0145 | -0.142 | 93.128
6 | 1.401 | 0.01316 | -0.143 | 106.492
6.5 | 1.445 | 0.01671 | -0.144 | 86.481
7 | 1.46 | 0.01794 | -0.145 | 81.343
7.5 | 1.406 | 0.01705 | -0.146 | 82.468
8 | 0.693 | 0.06729 | -0.057 | 10.298
8.5 | 0.723 | 0.07164 | -0.069 | 10.089
9 | 0.751 | 0.07943 | -0.071 | 9.454
9.5 | 0.777 | 0.08385 | -0.068 | 9.27
10 | 0.805 | 0.08619 | -0.07 | 9.344
10.5 | 0.833 | 0.09144 | -0.072 | 9.115
11 | 0.866 | 0.09712 | -0.082 | 8.913
11.5 | 0.896 | 0.10255 | -0.086 | 8.734
12 | 0.92 | 0.10146 | -0.082 | 9.073

## 56. Re 2M Mach 0.50 (2)
BIGFOIL.COM POLAR EXPORT
fx601001
FX 60-100 (126) |  |  |  | Cl Max: | 1.4309 | at alpha= | 7.5 | deg
XFOIL ncrit=9 |  |  |  | L/D Max: | 128.364 | at alpha= | 2 | deg
Re: | 2000000 |  |  | Cd Min: | 0.26454 | at alpha= | -20 | deg
Mach: | 0.5 |  |  | Cl=0 at alpha= | -4.1592 | deg
|  |  |  | @ Cl=0.1, Cd= | 0.0065054
|  |  |  | @ Cl=0.4, Cd= | 0.0053635
|  |  |  | @ Cl=0.6, Cd= | 0.0057905
alpha (deg) | Cl | Cd | Cm | Cl/Cd
-20 | -0.6951 | 0.26454 | 0.0338 | -2.6276
-19.5 | -0.6733 | 0.25646 | 0.0292 | -2.6254
-19 | -0.6506 | 0.24792 | 0.0245 | -2.6242
-18.5 | -0.6289 | 0.23977 | 0.0201 | -2.6229
-18 | -0.6078 | 0.23127 | 0.0156 | -2.6281
-17.5 | -0.5871 | 0.22297 | 0.0113 | -2.6331
-17 | -0.5668 | 0.21492 | 0.0072 | -2.6373
-16.5 | -0.5483 | 0.20717 | 0.0038 | -2.6466
-16 | -0.5284 | 0.19965 | 0.0001 | -2.6466
-15.5 | -0.5087 | 0.19236 | -0.0035 | -2.6445
-15 | -0.4898 | 0.18484 | -0.0069 | -2.6499
-14.5 | -0.4711 | 0.17668 | -0.0105 | -2.6664
-14 | -0.4541 | 0.16861 | -0.014 | -2.6932
-13.5 | -0.4378 | 0.16071 | -0.0172 | -2.7242
-13 | -0.4229 | 0.15273 | -0.0202 | -2.7689
-12.5 | -0.4087 | 0.14477 | -0.0231 | -2.8231
-12 | -0.3956 | 0.13692 | -0.0258 | -2.8893
-11.5 | -0.3857 | 0.12919 | -0.0283 | -2.9855
-11 | -0.3716 | 0.12283 | -0.0304 | -3.0253
-10.5 | -0.3603 | 0.11485 | -0.0333 | -3.1371
-10 | -0.3519 | 0.10733 | -0.0355 | -3.2787
-9.5 | -0.3458 | 0.10007 | -0.0371 | -3.4556
-9 | -0.3476 | 0.09315 | -0.0381 | -3.7316
-8.5 | -0.3336 | 0.08308 | -0.046 | -4.0154
-8 | -0.3317 | 0.0699 | -0.0571 | -4.7454
-7.5 | -0.3206 | 0.05775 | -0.0709 | -5.5515
-7 | -0.2981 | 0.03819 | -0.1013 | -7.8057
-6.5 | -0.2902 | 0.02501 | -0.1231 | -11.6034
-6 | -0.2586 | 0.0153 | -0.1305 | -16.902
-5.5 | -0.1937 | 0.01066 | -0.1319 | -18.1707
-5 | -0.1215 | 0.00877 | -0.1319 | -13.854
-4.5 | -0.0488 | 0.0076 | -0.1318 | -6.4211
-4 | 0.0228 | 0.00704 | -0.1315 | 3.2386
-3.5 | 0.0937 | 0.00652 | -0.1316 | 14.3712
-3 | 0.1629 | 0.00636 | -0.1313 | 25.6132
-2.5 | 0.2311 | 0.00621 | -0.1312 | 37.2142
-2 | 0.2997 | 0.00567 | -0.1318 | 52.8571
-1.5 | 0.3677 | 0.00533 | -0.1323 | 68.9869
-1 | 0.4351 | 0.0054 | -0.1323 | 80.5741
-0.5 | 0.5028 | 0.00554 | -0.1322 | 90.7581
0 | 0.5702 | 0.00572 | -0.132 | 99.6853
0.5 | 0.6378 | 0.00588 | -0.1318 | 108.4694
1 | 0.7056 | 0.00604 | -0.1317 | 116.8212
1.5 | 0.7732 | 0.00622 | -0.1314 | 124.3087
2 | 0.8395 | 0.00654 | -0.1308 | 128.3639
2.5 | 0.9026 | 0.0072 | -0.1297 | 125.3611
3 | 0.9666 | 0.00783 | -0.1285 | 123.4483
3.5 | 1.0312 | 0.00841 | -0.1272 | 122.6159
4 | 1.0942 | 0.00919 | -0.1255 | 119.0642
4.5 | 1.1586 | 0.00987 | -0.1236 | 117.386
5 | 1.2154 | 0.0112 | -0.1206 | 108.5179
5.5 | 1.2671 | 0.01294 | -0.1165 | 97.9212
6 | 1.3271 | 0.01402 | -0.1128 | 94.6576
6.5 | 1.3773 | 0.01579 | -0.1075 | 87.2261
7 | 1.4176 | 0.01796 | -0.1006 | 78.931
7.5 | 1.4309 | 0.02072 | -0.0903 | 69.0589
8 | 1.4302 | 0.02485 | -0.0805 | 57.5533
8.5 | 1.4206 | 0.03071 | -0.073 | 46.2585
9 | 1.4023 | 0.03856 | -0.0689 | 36.3667
9.5 | 1.3757 | 0.04865 | -0.0689 | 28.2775
10 | 1.344 | 0.06099 | -0.073 | 22.0364
10.5 | 1.3096 | 0.07533 | -0.0802 | 17.3848
11 | 1.2759 | 0.09145 | -0.0899 | 13.9519
11.5 | 1.2453 | 0.10849 | -0.1006 | 11.4785
12 | 1.2182 | 0.12559 | -0.1113 | 9.6998
12.5 | 1.1942 | 0.1429 | -0.1224 | 8.3569

## 57. Re 3M Mach 0.00 (1)
BIGFOIL.COM POLAR EXPORT
fx601001
FX 60-100 (126) |  |  |  | Cl Max: | 1.483 | at alpha= | 10 | deg
JavaFoil+Calcfoil stall+Eppler ext transition |  |  |  | L/D Max: | 160.46 | at alpha= | 2.5 | deg
Re: | 3000000 |  |  | Cd Min: | 0.00443 | at alpha= | -2 | deg
Mach: | 0 |  |  | Cl=0 at alpha= | -4.8214 | deg
|  |  |  | @ Cl=0.1, Cd= | 0.0058805
|  |  |  | @ Cl=0.4, Cd= | 0.0047003
|  |  |  | @ Cl=0.6, Cd= | 0.004704
alpha (deg) | Cl | Cd | Cm | Cl/Cd
-18 | -0.377 | 0.13811 | -0.041 | -2.729
-17.5 | -0.391 | 0.1309 | -0.042 | -2.989
-17 | -0.405 | 0.12586 | -0.042 | -3.221
-16.5 | -0.419 | 0.11865 | -0.043 | -3.532
-16 | -0.432 | 0.11345 | -0.043 | -3.804
-15.5 | -0.444 | 0.10711 | -0.044 | -4.143
-15 | -0.453 | 0.10246 | -0.044 | -4.425
-14.5 | -0.462 | 0.0981 | -0.044 | -4.705
-14 | -0.467 | 0.09483 | -0.043 | -4.928
-13.5 | -0.472 | 0.08815 | -0.045 | -5.349
-13 | -0.473 | 0.08205 | -0.047 | -5.764
-12.5 | -0.471 | 0.0772 | -0.048 | -6.095
-12 | -0.465 | 0.07203 | -0.05 | -6.456
-11.5 | -0.458 | 0.06462 | -0.055 | -7.089
-11 | -0.452 | 0.05349 | -0.063 | -8.448
-10.5 | -0.465 | 0.02645 | -0.08 | -17.593
-10 | -0.45 | 0.01991 | -0.083 | -22.58
-9.5 | -0.429 | 0.01506 | -0.087 | -28.452
-9 | -0.4 | 0.01216 | -0.09 | -32.866
-8.5 | -0.365 | 0.01028 | -0.092 | -35.469
-8 | -0.325 | 0.00879 | -0.094 | -37.021
-7.5 | -0.281 | 0.00787 | -0.097 | -35.772
-7 | -0.235 | 0.00695 | -0.099 | -33.737
-6.5 | -0.183 | 0.00657 | -0.1 | -27.914
-6 | -0.13 | 0.00623 | -0.101 | -20.912
-5.5 | -0.076 | 0.00619 | -0.102 | -12.23
-5 | -0.02 | 0.00604 | -0.103 | -3.337
-4.5 | 0.036 | 0.00604 | -0.104 | 5.951
-4 | 0.093 | 0.00591 | -0.105 | 15.669
-3.5 | 0.15 | 0.00567 | -0.106 | 26.392
-3 | 0.207 | 0.00493 | -0.108 | 42.036
-2.5 | 0.265 | 0.00479 | -0.109 | 55.349
-2 | 0.323 | 0.00443 | -0.11 | 73.013
-1.5 | 0.38 | 0.00469 | -0.11 | 81.022
-1 | 0.438 | 0.00472 | -0.111 | 92.848
-0.5 | 0.496 | 0.00485 | -0.112 | 102.249
0 | 0.559 | 0.00481 | -0.113 | 116.142
0.5 | 0.617 | 0.00466 | -0.114 | 132.355
1 | 0.676 | 0.00471 | -0.115 | 143.481
1.5 | 0.734 | 0.00499 | -0.116 | 147.218
2 | 0.792 | 0.00543 | -0.117 | 145.972
2.5 | 0.851 | 0.0053 | -0.118 | 160.46
3 | 0.909 | 0.00662 | -0.119 | 137.242
3.5 | 0.967 | 0.00713 | -0.12 | 135.575
4 | 1.024 | 0.00693 | -0.12 | 147.692
4.5 | 1.08 | 0.0072 | -0.121 | 150.066
5 | 1.135 | 0.0077 | -0.122 | 147.543
5.5 | 1.19 | 0.00798 | -0.123 | 149.096
6 | 1.243 | 0.0081 | -0.124 | 153.435
6.5 | 1.296 | 0.00987 | -0.125 | 131.261
7 | 1.342 | 0.01228 | -0.125 | 109.347
7.5 | 1.382 | 0.01287 | -0.126 | 107.37
8 | 1.416 | 0.01362 | -0.127 | 103.897
8.5 | 1.443 | 0.01225 | -0.128 | 117.792
9 | 1.464 | 0.01542 | -0.128 | 94.918
9.5 | 1.477 | 0.01661 | -0.129 | 88.914
10 | 1.483 | 0.01747 | -0.13 | 84.883
10.5 | 1.481 | 0.01857 | -0.131 | 79.764
11 | 1.471 | 0.01983 | -0.131 | 74.185
11.5 | 1.454 | 0.02124 | -0.132 | 68.458
12 | 1.43 | 0.02275 | -0.133 | 62.838
12.5 | 1.37 | 0.02437 | -0.13 | 56.209
13 | 1.314 | 0.0274 | -0.129 | 47.976
13.5 | 1.253 | 0.03211 | -0.127 | 39.022
14 | 1.182 | 0.04016 | -0.123 | 29.432
14.5 | 1.063 | 0.07113 | -0.108 | 14.943
15 | 0.994 | 0.08938 | -0.099 | 11.121

## 58. Re 3M Mach 0.00 (2)
BIGFOIL.COM POLAR EXPORT
fx601001
FX 60-100 (126) |  |  |  | Cl Max: | 1.7864 | at alpha= | 14.5 | deg
XFOIL ncrit=9 |  |  |  | L/D Max: | 130.71 | at alpha= | 2 | deg
Re: | 3000000 |  |  | Cd Min: | 0.16417 | at alpha= | 19.5 | deg
Mach: | 0 |  |  | Cl=0 at alpha= | -4.3012 | deg
|  |  |  | @ Cl=0.1, Cd= | 0.0056186
|  |  |  | @ Cl=0.4, Cd= | 0.0047892
|  |  |  | @ Cl=0.6, Cd= | 0.0051711
alpha (deg) | Cl | Cd | Cm | Cl/Cd
-12 | -0.8585 | 0.03706 | -0.0673 | -23.1651
-11.5 | -0.8165 | 0.02382 | -0.0942 | -34.2779
-11 | -0.7577 | 0.01977 | -0.1014 | -38.3257
-10.5 | -0.6982 | 0.01702 | -0.1057 | -41.0223
-10 | -0.6347 | 0.01492 | -0.1097 | -42.5402
-9 | -0.5243 | 0.01179 | -0.1122 | -44.4699
-8.5 | -0.4722 | 0.00969 | -0.1128 | -48.7307
-8 | -0.4175 | 0.00913 | -0.1128 | -45.7284
-7.5 | -0.3622 | 0.00862 | -0.1129 | -42.0186
-7 | -0.3065 | 0.00815 | -0.113 | -37.6074
-6.5 | -0.2506 | 0.0078 | -0.113 | -32.1282
-6 | -0.1941 | 0.007 | -0.1133 | -27.7286
-5.5 | -0.1374 | 0.00668 | -0.1135 | -20.5689
-5 | -0.0804 | 0.00644 | -0.1136 | -12.4845
-4.5 | -0.0229 | 0.00614 | -0.1139 | -3.7296
-4 | 0.0347 | 0.00575 | -0.1143 | 6.0348
-3.5 | 0.0919 | 0.00563 | -0.1145 | 16.3233
-3 | 0.1487 | 0.00555 | -0.1146 | 26.7928
-2.5 | 0.2058 | 0.00521 | -0.115 | 39.501
-2 | 0.2628 | 0.00497 | -0.1155 | 52.8773
-1.5 | 0.3197 | 0.00475 | -0.1159 | 67.3053
-1 | 0.3767 | 0.00474 | -0.116 | 79.4726
-0.5 | 0.4335 | 0.00486 | -0.1161 | 89.1975
0 | 0.4906 | 0.00496 | -0.1162 | 98.9113
0.5 | 0.5477 | 0.00507 | -0.1163 | 108.0276
1 | 0.6046 | 0.00518 | -0.1163 | 116.7181
1.5 | 0.6613 | 0.00532 | -0.1164 | 124.3045
2 | 0.7176 | 0.00549 | -0.1164 | 130.7104
2.5 | 0.7715 | 0.00595 | -0.116 | 129.6639
3 | 0.825 | 0.00648 | -0.1157 | 127.3148
3.5 | 0.8789 | 0.00696 | -0.1154 | 126.2787
4 | 0.9309 | 0.00766 | -0.1148 | 121.5274
4.5 | 0.9847 | 0.00809 | -0.1145 | 121.7182
5 | 1.0383 | 0.00853 | -0.1142 | 121.7233
5.5 | 1.0873 | 0.00958 | -0.1132 | 113.4969
6 | 1.1354 | 0.01073 | -0.112 | 105.8155
6.5 | 1.1875 | 0.01126 | -0.1114 | 105.4618
7 | 1.2393 | 0.0118 | -0.1108 | 105.0254
7.5 | 1.2906 | 0.01235 | -0.1102 | 104.502
8 | 1.3392 | 0.01323 | -0.109 | 101.2245
8.5 | 1.3896 | 0.01378 | -0.1083 | 100.8418
9 | 1.4386 | 0.01443 | -0.1074 | 99.6951
9.5 | 1.4864 | 0.01517 | -0.1063 | 97.9829
10 | 1.5324 | 0.01604 | -0.1051 | 95.5362
10.5 | 1.5679 | 0.01726 | -0.102 | 90.8401
11 | 1.6116 | 0.01815 | -0.1004 | 88.7934
11.5 | 1.6536 | 0.01907 | -0.0986 | 86.7121
12 | 1.692 | 0.02016 | -0.0963 | 83.9286
12.5 | 1.7259 | 0.02141 | -0.0934 | 80.6119
13 | 1.7478 | 0.02273 | -0.0884 | 76.894
13.5 | 1.7659 | 0.02432 | -0.0833 | 72.611
14 | 1.7803 | 0.02642 | -0.0786 | 67.3846
14.5 | 1.7864 | 0.02944 | -0.0738 | 60.6793
15 | 1.7748 | 0.03447 | -0.0691 | 51.4883
15.5 | 1.7502 | 0.04174 | -0.066 | 41.931
16 | 1.719 | 0.0512 | -0.0656 | 33.5742
16.5 | 1.705 | 0.05973 | -0.0672 | 28.5451
17 | 1.6844 | 0.07028 | -0.0706 | 23.967
17.5 | 1.6529 | 0.08378 | -0.0762 | 19.7291
18 | 1.6134 | 0.10016 | -0.0843 | 16.1082
18.5 | 1.5613 | 0.12071 | -0.0956 | 12.9343
19 | 1.5092 | 0.14232 | -0.1084 | 10.6043
19.5 | 1.4596 | 0.16417 | -0.1223 | 8.8908

## 59. Re 3M Mach 0.10 (1)
BIGFOIL.COM POLAR EXPORT
fx601001
FX 60-100 (126) |  |  |  | Cl Max: | 1.479 | at alpha= | 10 | deg
JavaFoil+Calcfoil stall+Eppler ext transition |  |  |  | L/D Max: | 160.858 | at alpha= | 2.5 | deg
Re: | 3000000 |  |  | Cd Min: | 0.00442 | at alpha= | -2 | deg
Mach: | 0.1 |  |  | Cl=0 at alpha= | -4.8214 | deg
|  |  |  | @ Cl=0.1, Cd= | 0.0059305
|  |  |  | @ Cl=0.4, Cd= | 0.0047055
|  |  |  | @ Cl=0.6, Cd= | 0.0047014
alpha (deg) | Cl | Cd | Cm | Cl/Cd
-18 | -0.338 | 0.13796 | -0.041 | -2.448
-17.5 | -0.354 | 0.13185 | -0.042 | -2.687
-17 | -0.371 | 0.12656 | -0.042 | -2.93
-16.5 | -0.387 | 0.11862 | -0.043 | -3.263
-16 | -0.402 | 0.11319 | -0.044 | -3.555
-15.5 | -0.417 | 0.10701 | -0.045 | -3.898
-15 | -0.43 | 0.10293 | -0.044 | -4.175
-14.5 | -0.441 | 0.09898 | -0.045 | -4.455
-14 | -0.45 | 0.09421 | -0.044 | -4.772
-13.5 | -0.455 | 0.09022 | -0.043 | -5.048
-13 | -0.46 | 0.08383 | -0.046 | -5.485
-12.5 | -0.46 | 0.07784 | -0.048 | -5.913
-12 | -0.457 | 0.07298 | -0.049 | -6.258
-11.5 | -0.451 | 0.06632 | -0.054 | -6.804
-11 | -0.446 | 0.05555 | -0.062 | -8.023
-10.5 | -0.458 | 0.02952 | -0.079 | -15.523
-10 | -0.444 | 0.02201 | -0.083 | -20.188
-9.5 | -0.427 | 0.0157 | -0.087 | -27.163
-9 | -0.399 | 0.01261 | -0.09 | -31.616
-8.5 | -0.365 | 0.01057 | -0.092 | -34.496
-8 | -0.326 | 0.00896 | -0.094 | -36.354
-7.5 | -0.282 | 0.00807 | -0.097 | -34.913
-7 | -0.235 | 0.00707 | -0.099 | -33.273
-6.5 | -0.184 | 0.00665 | -0.1 | -27.7
-6 | -0.131 | 0.00621 | -0.101 | -21.099
-5.5 | -0.076 | 0.00612 | -0.102 | -12.436
-5 | -0.02 | 0.0061 | -0.104 | -3.318
-4.5 | 0.036 | 0.00614 | -0.105 | 5.89
-4 | 0.093 | 0.00596 | -0.106 | 15.593
-3.5 | 0.15 | 0.00572 | -0.107 | 26.265
-3 | 0.208 | 0.00497 | -0.108 | 41.882
-2.5 | 0.266 | 0.00486 | -0.109 | 54.793
-2 | 0.325 | 0.00442 | -0.11 | 73.487
-1.5 | 0.382 | 0.00469 | -0.111 | 81.495
-1 | 0.44 | 0.00474 | -0.112 | 92.89
-0.5 | 0.498 | 0.00483 | -0.113 | 103.116
0 | 0.562 | 0.00478 | -0.114 | 117.442
0.5 | 0.62 | 0.00466 | -0.115 | 133.127
1 | 0.679 | 0.00472 | -0.116 | 143.991
1.5 | 0.738 | 0.00505 | -0.117 | 146.065
2 | 0.796 | 0.00544 | -0.118 | 146.428
2.5 | 0.855 | 0.00532 | -0.118 | 160.858
3 | 0.914 | 0.00668 | -0.119 | 136.811
3.5 | 0.972 | 0.00717 | -0.12 | 135.519
4 | 1.029 | 0.00693 | -0.121 | 148.441
4.5 | 1.085 | 0.00716 | -0.122 | 151.554
5 | 1.141 | 0.0077 | -0.123 | 148.226
5.5 | 1.196 | 0.00796 | -0.124 | 150.204
6 | 1.249 | 0.00816 | -0.124 | 153.08
6.5 | 1.301 | 0.00984 | -0.125 | 132.203
7 | 1.348 | 0.01236 | -0.126 | 109.052
7.5 | 1.387 | 0.01299 | -0.127 | 106.755
8 | 1.42 | 0.01376 | -0.128 | 103.136
8.5 | 1.446 | 0.01234 | -0.128 | 117.201
9 | 1.465 | 0.01564 | -0.129 | 93.691
9.5 | 1.476 | 0.01653 | -0.13 | 89.286
10 | 1.479 | 0.01778 | -0.13 | 83.14
10.5 | 1.473 | 0.01878 | -0.131 | 78.414
11 | 1.459 | 0.0201 | -0.132 | 72.589
11.5 | 1.436 | 0.022 | -0.133 | 65.293
12 | 1.407 | 0.0227 | -0.133 | 61.985
12.5 | 1.334 | 0.02554 | -0.13 | 52.234
13 | 1.269 | 0.02944 | -0.128 | 43.117
13.5 | 1.199 | 0.03573 | -0.125 | 33.544
14 | 1.113 | 0.04833 | -0.119 | 23.03
14.5 | 0.986 | 0.08818 | -0.098 | 11.186
15 | 0.926 | 0.10189 | -0.091 | 9.086

## 60. Re 3M Mach 0.10 (2)
BIGFOIL.COM POLAR EXPORT
fx601001
FX 60-100 (126) |  |  |  | Cl Max: | 1.7628 | at alpha= | 14 | deg
XFOIL ncrit=9 |  |  |  | L/D Max: | 130.962 | at alpha= | 2 | deg
Re: | 3000000 |  |  | Cd Min: | 0.16487 | at alpha= | 19 | deg
Mach: | 0.1 |  |  | Cl=0 at alpha= | -4.2965 | deg
|  |  |  | @ Cl=0.1, Cd= | 0.0056303
|  |  |  | @ Cl=0.4, Cd= | 0.0047947
|  |  |  | @ Cl=0.6, Cd= | 0.0051746
alpha (deg) | Cl | Cd | Cm | Cl/Cd
-11.5 | -0.8059 | 0.03948 | -0.0649 | -20.4129
-11 | -0.7602 | 0.02355 | -0.0981 | -32.2803
-10.5 | -0.7039 | 0.01916 | -0.1047 | -36.738
-10 | -0.6402 | 0.01623 | -0.1097 | -39.4455
-9.5 | -0.5833 | 0.01425 | -0.1118 | -40.9333
-9 | -0.5279 | 0.01276 | -0.1128 | -41.3715
-8.5 | -0.4767 | 0.00995 | -0.1136 | -47.9095
-8 | -0.4216 | 0.0093 | -0.1136 | -45.3333
-7.5 | -0.3657 | 0.00874 | -0.1136 | -41.8421
-7 | -0.3095 | 0.00824 | -0.1137 | -37.5607
-6.5 | -0.2532 | 0.00787 | -0.1137 | -32.1728
-6 | -0.1961 | 0.00706 | -0.114 | -27.7762
-5.5 | -0.139 | 0.00672 | -0.1141 | -20.6845
-5 | -0.0815 | 0.00649 | -0.1142 | -12.5578
-4.5 | -0.0236 | 0.00615 | -0.1145 | -3.8374
-4 | 0.0344 | 0.00576 | -0.1149 | 5.9722
-3.5 | 0.0921 | 0.00564 | -0.1151 | 16.3298
-3 | 0.1493 | 0.00557 | -0.1152 | 26.8043
-2.5 | 0.2067 | 0.00525 | -0.1156 | 39.3714
-2 | 0.2641 | 0.00499 | -0.116 | 52.9259
-1.5 | 0.3213 | 0.00477 | -0.1164 | 67.3585
-1 | 0.3787 | 0.00475 | -0.1166 | 79.7263
-0.5 | 0.4359 | 0.00487 | -0.1167 | 89.5072
0 | 0.4933 | 0.00497 | -0.1167 | 99.2555
0.5 | 0.5507 | 0.00508 | -0.1168 | 108.4055
1 | 0.608 | 0.00519 | -0.1169 | 117.1484
1.5 | 0.665 | 0.00533 | -0.1169 | 124.7655
2 | 0.7216 | 0.00551 | -0.1169 | 130.9619
2.5 | 0.7758 | 0.00598 | -0.1165 | 129.7324
3 | 0.8297 | 0.00651 | -0.1162 | 127.4501
3.5 | 0.8839 | 0.007 | -0.1158 | 126.2714
4 | 0.9363 | 0.0077 | -0.1153 | 121.5974
4.5 | 0.9905 | 0.00813 | -0.1149 | 121.8327
5 | 1.0444 | 0.00858 | -0.1145 | 121.7249
5.5 | 1.0935 | 0.00966 | -0.1135 | 113.1988
6 | 1.1421 | 0.0108 | -0.1123 | 105.75
6.5 | 1.1946 | 0.01135 | -0.1116 | 105.2511
7 | 1.2469 | 0.01188 | -0.1109 | 104.9579
7.5 | 1.2985 | 0.01246 | -0.1102 | 104.2135
8 | 1.3475 | 0.01334 | -0.1089 | 101.012
8.5 | 1.3981 | 0.01392 | -0.1081 | 100.4382
9 | 1.4473 | 0.01464 | -0.107 | 98.8593
9.5 | 1.495 | 0.01544 | -0.1057 | 96.8264
10 | 1.5392 | 0.01658 | -0.104 | 92.8347
10.5 | 1.5762 | 0.01763 | -0.1011 | 89.4044
11 | 1.6195 | 0.01858 | -0.0992 | 87.1636
11.5 | 1.6602 | 0.01962 | -0.097 | 84.6177
12 | 1.6963 | 0.02087 | -0.0942 | 81.2793
12.5 | 1.7231 | 0.02224 | -0.0898 | 77.4775
13 | 1.7408 | 0.02382 | -0.0842 | 73.0814
13.5 | 1.7559 | 0.02585 | -0.0792 | 67.9265
14 | 1.7628 | 0.0288 | -0.0741 | 61.2083
14.5 | 1.7567 | 0.03326 | -0.0694 | 52.8172
15 | 1.7313 | 0.04046 | -0.0658 | 42.7904
15.5 | 1.6989 | 0.04993 | -0.0651 | 34.0256
16 | 1.6714 | 0.0604 | -0.0671 | 27.6722
16.5 | 1.6477 | 0.07168 | -0.071 | 22.9869
17 | 1.6166 | 0.08541 | -0.0769 | 18.9275
17.5 | 1.5731 | 0.10301 | -0.086 | 15.2713
18 | 1.5264 | 0.12276 | -0.097 | 12.434
18.5 | 1.4741 | 0.14468 | -0.1102 | 10.1887
19 | 1.4327 | 0.16487 | -0.123 | 8.6899

## 61. Re 3M Mach 0.25 (1)
BIGFOIL.COM POLAR EXPORT
fx601001
FX 60-100 (126) |  |  |  | Cl Max: | 1.461 | at alpha= | 9 | deg
JavaFoil+Calcfoil stall+Eppler ext transition |  |  |  | L/D Max: | 158.212 | at alpha= | 3.5 | deg
Re: | 3000000 |  |  | Cd Min: | 0.00444 | at alpha= | -2 | deg
Mach: | 0.25 |  |  | Cl=0 at alpha= | -4.819 | deg
|  |  |  | @ Cl=0.1, Cd= | 0.0060471
|  |  |  | @ Cl=0.4, Cd= | 0.0047836
|  |  |  | @ Cl=0.6, Cd= | 0.0048133
alpha (deg) | Cl | Cd | Cm | Cl/Cd
-14.5 | -0.247 | 0.09952 | -0.047 | -2.484
-14 | -0.286 | 0.09489 | -0.047 | -3.018
-13.5 | -0.32 | 0.09024 | -0.048 | -3.55
-13 | -0.349 | 0.08613 | -0.048 | -4.052
-12.5 | -0.372 | 0.08152 | -0.048 | -4.56
-12 | -0.387 | 0.07789 | -0.046 | -4.974
-11.5 | -0.397 | 0.07434 | -0.046 | -5.336
-11 | -0.401 | 0.06787 | -0.051 | -5.903
-10.5 | -0.397 | 0.06161 | -0.054 | -6.447
-10 | -0.394 | 0.04925 | -0.066 | -8.005
-9.5 | -0.406 | 0.02327 | -0.085 | -17.438
-9 | -0.39 | 0.01606 | -0.09 | -24.257
-8.5 | -0.362 | 0.01236 | -0.093 | -29.316
-8 | -0.327 | 0.01023 | -0.095 | -31.913
-7.5 | -0.284 | 0.00895 | -0.097 | -31.788
-7 | -0.238 | 0.00764 | -0.101 | -31.185
-6.5 | -0.188 | 0.00685 | -0.103 | -27.496
-6 | -0.134 | 0.00644 | -0.104 | -20.819
-5.5 | -0.078 | 0.00633 | -0.105 | -12.331
-5 | -0.021 | 0.00617 | -0.106 | -3.366
-4.5 | 0.037 | 0.00616 | -0.107 | 6.026
-4 | 0.095 | 0.00607 | -0.109 | 15.714
-3.5 | 0.154 | 0.0058 | -0.11 | 26.589
-3 | 0.213 | 0.00579 | -0.111 | 36.874
-2.5 | 0.274 | 0.00485 | -0.112 | 56.405
-2 | 0.334 | 0.00444 | -0.113 | 75.229
-1.5 | 0.393 | 0.00478 | -0.114 | 82.197
-1 | 0.452 | 0.00481 | -0.115 | 94.08
-0.5 | 0.512 | 0.00483 | -0.116 | 105.944
0 | 0.577 | 0.00489 | -0.117 | 117.965
0.5 | 0.637 | 0.00469 | -0.118 | 135.803
1 | 0.698 | 0.0048 | -0.119 | 145.369
1.5 | 0.758 | 0.00519 | -0.12 | 146.093
2 | 0.818 | 0.00569 | -0.121 | 143.747
2.5 | 0.878 | 0.00636 | -0.122 | 138.137
3 | 0.939 | 0.00679 | -0.123 | 138.214
3.5 | 0.998 | 0.00631 | -0.124 | 158.212
4 | 1.056 | 0.00708 | -0.124 | 149.193
4.5 | 1.114 | 0.00757 | -0.125 | 147.095
5 | 1.171 | 0.00789 | -0.126 | 148.438
5.5 | 1.226 | 0.0083 | -0.127 | 147.755
6 | 1.28 | 0.00987 | -0.128 | 129.64
6.5 | 1.332 | 0.01033 | -0.129 | 128.951
7 | 1.377 | 0.01292 | -0.129 | 106.609
7.5 | 1.412 | 0.01376 | -0.13 | 102.607
8 | 1.439 | 0.01464 | -0.131 | 98.255
8.5 | 1.455 | 0.01577 | -0.132 | 92.302
9 | 1.461 | 0.01692 | -0.133 | 86.336
9.5 | 1.453 | 0.01805 | -0.133 | 80.512
10 | 1.432 | 0.01964 | -0.134 | 72.92
10.5 | 1.397 | 0.0214 | -0.135 | 65.282
11 | 1.347 | 0.02275 | -0.135 | 59.2
11.5 | 1.228 | 0.02804 | -0.13 | 43.788
12 | 1.096 | 0.04146 | -0.121 | 26.443
12.5 | 0.971 | 0.05891 | -0.112 | 16.474
13 | 0.828 | 0.09268 | -0.083 | 8.931
13.5 | 0.73 | 0.10762 | -0.069 | 6.781
14 | 0.635 | 0.1144 | -0.066 | 5.55

## 62. Re 3M Mach 0.25 (2)
BIGFOIL.COM POLAR EXPORT
fx601001
FX 60-100 (126) |  |  |  | Cl Max: | 1.6296 | at alpha= | 12 | deg
XFOIL ncrit=9 |  |  |  | L/D Max: | 131.862 | at alpha= | 2 | deg
Re: | 3000000 |  |  | Cd Min: | 0.24366 | at alpha= | -20 | deg
Mach: | 0.25 |  |  | Cl=0 at alpha= | -4.2727 | deg
|  |  |  | @ Cl=0.1, Cd= | 0.0057115
|  |  |  | @ Cl=0.4, Cd= | 0.0048193
|  |  |  | @ Cl=0.6, Cd= | 0.0051906
alpha (deg) | Cl | Cd | Cm | Cl/Cd
-20 | -0.6494 | 0.24366 | 0.0298 | -2.6652
-19.5 | -0.632 | 0.23678 | 0.0259 | -2.6691
-19 | -0.4506 | 0.19727 | 0.0127 | -2.2842
-18.5 | -0.4359 | 0.19208 | 0.0089 | -2.2694
-18 | -0.5835 | 0.21547 | 0.0149 | -2.708
-17.5 | -0.5664 | 0.20912 | 0.0114 | -2.7085
-17 | -0.5499 | 0.20236 | 0.008 | -2.7174
-16.5 | -0.5329 | 0.19483 | 0.0046 | -2.7352
-16 | -0.5178 | 0.18757 | 0.0013 | -2.7606
-15.5 | -0.5031 | 0.18018 | -0.0019 | -2.7922
-15 | -0.4891 | 0.17282 | -0.0049 | -2.8301
-14.5 | -0.4756 | 0.16546 | -0.0079 | -2.8744
-14 | -0.4634 | 0.15787 | -0.0108 | -2.9353
-13.5 | -0.452 | 0.1501 | -0.0137 | -3.0113
-12.5 | -0.4448 | 0.13088 | -0.0204 | -3.3985
-12 | -0.4314 | 0.125 | -0.0229 | -3.4512
-11.5 | -0.422 | 0.11783 | -0.0256 | -3.5814
-11 | -0.4145 | 0.11011 | -0.0286 | -3.7644
-10.5 | -0.5281 | 0.07632 | -0.0441 | -6.9195
-10 | -0.5609 | 0.06425 | -0.0496 | -8.73
-9.5 | -0.581 | 0.04331 | -0.0689 | -13.4149
-9 | -0.5392 | 0.02042 | -0.1134 | -26.4055
-8.5 | -0.4973 | 0.01371 | -0.1173 | -36.2728
-8 | -0.4436 | 0.01092 | -0.1178 | -40.6227
-7.5 | -0.3855 | 0.00976 | -0.1177 | -39.498
-7 | -0.3267 | 0.00887 | -0.1176 | -36.832
-6.5 | -0.2676 | 0.00829 | -0.1174 | -32.2799
-6 | -0.208 | 0.00752 | -0.1174 | -27.6596
-5.5 | -0.1479 | 0.00694 | -0.1175 | -21.3112
-5 | -0.0877 | 0.00661 | -0.1176 | -13.2678
-4.5 | -0.0275 | 0.00628 | -0.1177 | -4.379
-4 | 0.033 | 0.00589 | -0.118 | 5.6027
-3.5 | 0.0928 | 0.00572 | -0.1181 | 16.2238
-3 | 0.1521 | 0.00565 | -0.1182 | 26.9204
-2.5 | 0.2114 | 0.0054 | -0.1185 | 39.1481
-2 | 0.2709 | 0.00509 | -0.119 | 53.222
-1.5 | 0.3301 | 0.00488 | -0.1194 | 67.6434
-1 | 0.3896 | 0.0048 | -0.1196 | 81.1667
-0.5 | 0.4488 | 0.00491 | -0.1197 | 91.4053
0 | 0.5081 | 0.00501 | -0.1198 | 101.4172
0.5 | 0.5674 | 0.00513 | -0.1198 | 110.6043
1 | 0.6266 | 0.00524 | -0.1198 | 119.5802
1.5 | 0.6855 | 0.0054 | -0.1198 | 126.9444
2 | 0.7437 | 0.00564 | -0.1197 | 131.8617
2.5 | 0.7994 | 0.00617 | -0.1192 | 129.5624
3 | 0.8556 | 0.00667 | -0.1188 | 128.2759
3.5 | 0.9117 | 0.00718 | -0.1183 | 126.9777
4.5 | 1.0224 | 0.00834 | -0.1171 | 122.5899
5 | 1.0779 | 0.0089 | -0.1164 | 121.1124
5.5 | 1.1266 | 0.01029 | -0.1147 | 109.4849
6 | 1.1797 | 0.01113 | -0.1134 | 105.9928
6.5 | 1.234 | 0.01179 | -0.1123 | 104.665
7 | 1.2884 | 0.01239 | -0.1112 | 103.9871
7.5 | 1.3402 | 0.01329 | -0.1096 | 100.8427
8 | 1.3924 | 0.01409 | -0.108 | 98.8219
8.5 | 1.4432 | 0.01499 | -0.1062 | 96.2775
9 | 1.4917 | 0.01606 | -0.1041 | 92.8829
9.5 | 1.5312 | 0.01791 | -0.1005 | 85.4941
10 | 1.5696 | 0.01959 | -0.0969 | 80.1225
10.5 | 1.6057 | 0.0212 | -0.0932 | 75.7406
11 | 1.6229 | 0.02269 | -0.0863 | 71.5249
11.5 | 1.6284 | 0.02542 | -0.0788 | 64.0598
12 | 1.6296 | 0.02903 | -0.0725 | 56.135
12.5 | 1.6239 | 0.03389 | -0.0676 | 47.9168
13 | 1.6125 | 0.04017 | -0.0645 | 40.1419
13.5 | 1.5943 | 0.0483 | -0.0639 | 33.0083
14 | 1.5698 | 0.0586 | -0.0659 | 26.7884
14.5 | 1.5406 | 0.07106 | -0.0705 | 21.6803
15 | 1.5045 | 0.08622 | -0.0779 | 17.4495
15.5 | 1.467 | 0.10339 | -0.0873 | 14.189
16 | 1.4308 | 0.12152 | -0.0978 | 11.7742
16.5 | 1.3946 | 0.14029 | -0.1092 | 9.9408
17 | 1.3628 | 0.15863 | -0.1207 | 8.5911

## 63. Re 3M Mach 0.50 (1)
BIGFOIL.COM POLAR EXPORT
fx601001
FX 60-100 (126) |  |  |  | Cl Max: | 1.46 | at alpha= | 7 | deg
JavaFoil+Calcfoil stall+Eppler ext transition |  |  |  | L/D Max: | 155.339 | at alpha= | 3 | deg
Re: | 3000000 |  |  | Cd Min: | 0.00488 | at alpha= | -1.5 | deg
Mach: | 0.5 |  |  | Cl=0 at alpha= | -4.8203 | deg
|  |  |  | @ Cl=0.1, Cd= | 0.0064375
|  |  |  | @ Cl=0.4, Cd= | 0.0050605
|  |  |  | @ Cl=0.6, Cd= | 0.0050423
alpha (deg) | Cl | Cd | Cm | Cl/Cd
-20 | -0.76 | 0.16441 | -0.05 | -4.621
-19.5 | -0.738 | 0.15978 | -0.052 | -4.617
-19 | -0.714 | 0.1502 | -0.053 | -4.756
-18.5 | -0.69 | 0.14396 | -0.053 | -4.794
-18 | -0.665 | 0.13992 | -0.052 | -4.754
-17.5 | -0.639 | 0.13545 | -0.051 | -4.718
-17 | -0.614 | 0.13436 | -0.05 | -4.573
-16.5 | -0.59 | 0.13301 | -0.05 | -4.439
-16 | -0.566 | 0.12851 | -0.051 | -4.405
-15.5 | -0.542 | 0.11731 | -0.051 | -4.618
-15 | -0.517 | 0.11465 | -0.051 | -4.513
-14.5 | -0.493 | 0.10917 | -0.052 | -4.515
-14 | -0.468 | 0.11013 | -0.052 | -4.252
-13.5 | -0.444 | 0.10732 | -0.053 | -4.139
-13 | -0.419 | 0.10159 | -0.053 | -4.127
-12.5 | -0.394 | 0.09495 | -0.052 | -4.146
-12 | -0.368 | 0.091 | -0.049 | -4.044
-11.5 | -0.343 | 0.08718 | -0.049 | -3.933
-11 | -0.318 | 0.08391 | -0.049 | -3.788
-10.5 | -0.293 | 0.08162 | -0.05 | -3.586
-10 | -0.268 | 0.07679 | -0.051 | -3.484
-9.5 | -0.242 | 0.06947 | -0.051 | -3.485
-9 | -0.217 | 0.06099 | -0.053 | -3.555
-8.5 | -0.192 | 0.05535 | -0.057 | -3.464
-8 | -0.166 | 0.0501 | -0.06 | -3.32
-7.5 | -0.259 | 0.02264 | -0.097 | -11.438
-7 | -0.241 | 0.01312 | -0.106 | -18.378
-6.5 | -0.198 | 0.00985 | -0.11 | -20.128
-6 | -0.144 | 0.00846 | -0.112 | -17.083
-5.5 | -0.085 | 0.00739 | -0.115 | -11.564
-5 | -0.023 | 0.00703 | -0.117 | -3.268
-4.5 | 0.041 | 0.00661 | -0.12 | 6.238
-4 | 0.106 | 0.00642 | -0.121 | 16.545
-3.5 | 0.172 | 0.00621 | -0.122 | 27.64
-3 | 0.238 | 0.00609 | -0.123 | 39.071
-2.5 | 0.305 | 0.00519 | -0.125 | 58.711
-2 | 0.372 | 0.00519 | -0.126 | 71.645
-1.5 | 0.439 | 0.00488 | -0.127 | 89.917
-1 | 0.505 | 0.00498 | -0.129 | 101.503
-0.5 | 0.572 | 0.00505 | -0.13 | 113.153
0 | 0.645 | 0.00503 | -0.131 | 128.094
0.5 | 0.712 | 0.00512 | -0.132 | 139.032
1 | 0.779 | 0.00545 | -0.133 | 143.053
1.5 | 0.846 | 0.00584 | -0.134 | 144.937
2 | 0.913 | 0.00664 | -0.135 | 137.529
2.5 | 0.98 | 0.00715 | -0.136 | 137.133
3 | 1.047 | 0.00674 | -0.137 | 155.339
3.5 | 1.113 | 0.00775 | -0.138 | 143.637
4 | 1.176 | 0.00822 | -0.139 | 142.976
4.5 | 1.237 | 0.0102 | -0.14 | 121.248
5 | 1.296 | 0.00909 | -0.141 | 142.55
5.5 | 1.351 | 0.01143 | -0.142 | 118.144
6 | 1.401 | 0.01224 | -0.143 | 114.479
6.5 | 1.445 | 0.01557 | -0.144 | 92.83
7 | 1.46 | 0.01668 | -0.145 | 87.492
7.5 | 1.406 | 0.0158 | -0.146 | 88.989
8 | 0.694 | 0.06408 | -0.064 | 10.831
8.5 | 0.723 | 0.06903 | -0.071 | 10.481
9 | 0.752 | 0.07545 | -0.075 | 9.971
9.5 | 0.778 | 0.08056 | -0.069 | 9.655
10 | 0.806 | 0.08143 | -0.071 | 9.895
10.5 | 0.835 | 0.08723 | -0.076 | 9.575
11 | 0.869 | 0.0903 | -0.087 | 9.625
11.5 | 0.9 | 0.09758 | -0.091 | 9.224
12 | 0.921 | 0.09607 | -0.083 | 9.59

## 64. Re 3M Mach 0.50 (2)
BIGFOIL.COM POLAR EXPORT
fx601001
FX 60-100 (126) |  |  |  | Cl Max: | 1.4652 | at alpha= | 7.5 | deg
XFOIL ncrit=9 |  |  |  | L/D Max: | 133.614 | at alpha= | 1.5 | deg
Re: | 3000000 |  |  | Cd Min: | 0.26393 | at alpha= | -20 | deg
Mach: | 0.5 |  |  | Cl=0 at alpha= | -4.1634 | deg
|  |  |  | @ Cl=0.1, Cd= | 0.0060807
|  |  |  | @ Cl=0.4, Cd= | 0.0051708
|  |  |  | @ Cl=0.6, Cd= | 0.005274
alpha (deg) | Cl | Cd | Cm | Cl/Cd
-20 | -0.6973 | 0.26393 | 0.0349 | -2.642
-19.5 | -0.6757 | 0.2558 | 0.0303 | -2.6415
-19 | -0.654 | 0.24746 | 0.0256 | -2.6429
-18.5 | -0.6328 | 0.23943 | 0.0213 | -2.6429
-18 | -0.6133 | 0.23163 | 0.0172 | -2.6478
-17.5 | -0.5922 | 0.22411 | 0.0131 | -2.6425
-17 | -0.5716 | 0.21644 | 0.0091 | -2.6409
-16.5 | -0.5506 | 0.20779 | 0.005 | -2.6498
-16 | -0.5307 | 0.19976 | 0.0011 | -2.6567
-15.5 | -0.5114 | 0.19164 | -0.0027 | -2.6685
-15 | -0.4929 | 0.18379 | -0.0063 | -2.6819
-14.5 | -0.4749 | 0.17596 | -0.0097 | -2.6989
-14 | -0.4577 | 0.16804 | -0.013 | -2.7238
-13.5 | -0.4441 | 0.15953 | -0.0163 | -2.7838
-13 | -0.4281 | 0.15236 | -0.0191 | -2.8098
-12.5 | -0.4121 | 0.14521 | -0.022 | -2.838
-12 | -0.399 | 0.13734 | -0.0248 | -2.9052
-11.5 | -0.3885 | 0.12891 | -0.0278 | -3.0137
-11 | -0.376 | 0.12173 | -0.0303 | -3.0888
-10.5 | -0.3671 | 0.11389 | -0.0327 | -3.2233
-10 | -0.3607 | 0.10616 | -0.0349 | -3.3977
-9.5 | -0.3569 | 0.09871 | -0.0367 | -3.6156
-8.5 | -0.3309 | 0.0793 | -0.0511 | -4.1728
-8 | -0.3215 | 0.06808 | -0.0616 | -4.7224
-7.5 | -0.3024 | 0.05334 | -0.082 | -5.6693
-7 | -0.2931 | 0.03498 | -0.1091 | -8.3791
-6.5 | -0.3004 | 0.02331 | -0.1243 | -12.8872
-6 | -0.2643 | 0.01303 | -0.1315 | -20.284
-5.5 | -0.1949 | 0.00918 | -0.1326 | -21.2309
-5 | -0.1213 | 0.00776 | -0.1324 | -15.6314
-4.5 | -0.0484 | 0.00701 | -0.1321 | -6.9044
-4 | 0.0235 | 0.0065 | -0.1318 | 3.6154
-3.5 | 0.0942 | 0.00609 | -0.1317 | 15.468
-3 | 0.1631 | 0.00598 | -0.1315 | 27.2742
-2.5 | 0.2311 | 0.00597 | -0.1312 | 38.7102
-2 | 0.3002 | 0.00557 | -0.1318 | 53.8959
-1 | 0.4377 | 0.00502 | -0.1329 | 87.1912
-0.5 | 0.5059 | 0.0051 | -0.1329 | 99.1961
0 | 0.5738 | 0.00522 | -0.1328 | 109.9234
0.5 | 0.6417 | 0.00536 | -0.1328 | 119.7201
1 | 0.7097 | 0.00551 | -0.1326 | 128.8022
1.5 | 0.7763 | 0.00581 | -0.1322 | 133.6145
2 | 0.8402 | 0.00639 | -0.1313 | 131.4867
2.5 | 0.9055 | 0.00689 | -0.1305 | 131.4224
3 | 0.9707 | 0.00741 | -0.1295 | 130.9987
3.5 | 1.0352 | 0.00804 | -0.1282 | 128.7562
4 | 1.1003 | 0.00865 | -0.1267 | 127.2023
4.5 | 1.1664 | 0.00922 | -0.125 | 126.5076
5 | 1.2176 | 0.01107 | -0.1212 | 109.991
5.5 | 1.2799 | 0.01201 | -0.1183 | 106.5695
6 | 1.3414 | 0.01303 | -0.1148 | 102.947
6.5 | 1.3994 | 0.01433 | -0.1104 | 97.6553
7 | 1.4461 | 0.0163 | -0.1041 | 88.7178
7.5 | 1.4652 | 0.01914 | -0.0941 | 76.5517
8 | 1.4613 | 0.023 | -0.0828 | 63.5348
8.5 | 1.449 | 0.02859 | -0.074 | 50.6821
9 | 1.4268 | 0.03632 | -0.0689 | 39.2841
9.5 | 1.3966 | 0.04638 | -0.0681 | 30.1121
10 | 1.3619 | 0.05875 | -0.0717 | 23.1813
11 | 1.2894 | 0.08938 | -0.0885 | 14.426
11.5 | 1.2567 | 0.10664 | -0.0993 | 11.7845
12 | 1.2281 | 0.124 | -0.1102 | 9.904
12.5 | 1.2056 | 0.14092 | -0.1208 | 8.5552

## 65. Re 4M Mach 0.00 (1)
BIGFOIL.COM POLAR EXPORT
fx601001
FX 60-100 (126) |  |  |  | Cl Max: | 1.483 | at alpha= | 10 | deg
JavaFoil+Calcfoil stall+Eppler ext transition |  |  |  | L/D Max: | 160.046 | at alpha= | 2 | deg
Re: | 4000000 |  |  | Cd Min: | 0.00451 | at alpha= | -1.5 | deg
Mach: | 0 |  |  | Cl=0 at alpha= | -4.8214 | deg
|  |  |  | @ Cl=0.1, Cd= | 0.0056742
|  |  |  | @ Cl=0.4, Cd= | 0.0045169
|  |  |  | @ Cl=0.6, Cd= | 0.0045988
alpha (deg) | Cl | Cd | Cm | Cl/Cd
-16 | -0.432 | 0.11193 | -0.044 | -3.861
-15.5 | -0.444 | 0.10501 | -0.045 | -4.228
-15 | -0.454 | 0.10058 | -0.045 | -4.515
-14.5 | -0.462 | 0.09549 | -0.046 | -4.842
-14 | -0.468 | 0.09172 | -0.046 | -5.107
-13.5 | -0.472 | 0.08588 | -0.047 | -5.502
-13 | -0.474 | 0.08035 | -0.048 | -5.895
-12.5 | -0.471 | 0.07599 | -0.05 | -6.204
-12 | -0.468 | 0.06922 | -0.054 | -6.754
-11.5 | -0.463 | 0.05938 | -0.06 | -7.798
-11 | -0.478 | 0.03274 | -0.076 | -14.59
-10.5 | -0.468 | 0.02408 | -0.081 | -19.452
-10 | -0.455 | 0.01716 | -0.085 | -26.499
-9.5 | -0.432 | 0.0134 | -0.088 | -32.212
-9 | -0.402 | 0.0111 | -0.09 | -36.179
-8.5 | -0.366 | 0.00943 | -0.092 | -38.876
-8 | -0.327 | 0.00806 | -0.095 | -40.534
-7.5 | -0.282 | 0.00742 | -0.097 | -38.037
-7 | -0.235 | 0.00663 | -0.099 | -35.456
-6.5 | -0.184 | 0.00642 | -0.1 | -28.597
-6 | -0.13 | 0.00622 | -0.101 | -20.977
-5.5 | -0.076 | 0.00593 | -0.102 | -12.771
-5 | -0.02 | 0.00594 | -0.103 | -3.394
-4.5 | 0.036 | 0.00584 | -0.104 | 6.161
-4 | 0.093 | 0.0057 | -0.105 | 16.237
-3.5 | 0.15 | 0.00549 | -0.106 | 27.287
-3 | 0.207 | 0.00474 | -0.108 | 43.717
-2.5 | 0.265 | 0.00462 | -0.109 | 57.373
-2 | 0.323 | 0.00479 | -0.11 | 67.483
-1.5 | 0.38 | 0.00451 | -0.11 | 84.267
-1 | 0.438 | 0.00453 | -0.111 | 96.65
-0.5 | 0.496 | 0.00455 | -0.112 | 108.983
0 | 0.559 | 0.00462 | -0.113 | 120.879
0.5 | 0.617 | 0.00459 | -0.114 | 134.374
1 | 0.676 | 0.00504 | -0.115 | 134.037
1.5 | 0.734 | 0.00551 | -0.116 | 133.139
2 | 0.792 | 0.00495 | -0.117 | 160.046
2.5 | 0.851 | 0.00618 | -0.118 | 137.592
3 | 0.909 | 0.00658 | -0.119 | 138.21
3.5 | 0.967 | 0.00737 | -0.12 | 131.143
4 | 1.024 | 0.00668 | -0.12 | 153.215
4.5 | 1.08 | 0.00687 | -0.121 | 157.158
5 | 1.135 | 0.00742 | -0.122 | 153.022
5.5 | 1.19 | 0.00762 | -0.123 | 156.177
6 | 1.243 | 0.0082 | -0.124 | 151.624
6.5 | 1.296 | 0.00939 | -0.125 | 138.033
7 | 1.342 | 0.01169 | -0.125 | 114.839
7.5 | 1.382 | 0.01224 | -0.126 | 112.843
8 | 1.416 | 0.01296 | -0.127 | 109.228
8.5 | 1.443 | 0.01164 | -0.128 | 123.933
9 | 1.464 | 0.01468 | -0.128 | 99.724
9.5 | 1.477 | 0.01561 | -0.129 | 94.649
10 | 1.483 | 0.01645 | -0.13 | 90.167
10.5 | 1.481 | 0.01778 | -0.131 | 83.269
11 | 1.471 | 0.01894 | -0.131 | 77.671
11.5 | 1.454 | 0.02009 | -0.132 | 72.381
12 | 1.43 | 0.02171 | -0.133 | 65.84
12.5 | 1.399 | 0.02279 | -0.133 | 61.396
13 | 1.328 | 0.02495 | -0.13 | 53.234
13.5 | 1.267 | 0.02897 | -0.128 | 43.721
14 | 1.202 | 0.0343 | -0.126 | 35.047
14.5 | 1.102 | 0.05372 | -0.117 | 20.519
15 | 1.02 | 0.07333 | -0.108 | 13.917

## 66. Re 4M Mach 0.00 (2)
BIGFOIL.COM POLAR EXPORT
fx601001
FX 60-100 (126) |  |  |  | Cl Max: | 1.8447 | at alpha= | 16 | deg
XFOIL ncrit=9 |  |  |  | L/D Max: | 132.435 | at alpha= | 2 | deg
Re: | 4000000 |  |  | Cd Min: | 0.13103 | at alpha= | 20 | deg
Mach: | 0 |  |  | Cl=0 at alpha= | -4.2998 | deg
|  |  |  | @ Cl=0.1, Cd= | 0.00544
|  |  |  | @ Cl=0.4, Cd= | 0.0046197
|  |  |  | @ Cl=0.6, Cd= | 0.0049263
alpha (deg) | Cl | Cd | Cm | Cl/Cd
-14 | -0.9237 | 0.05063 | -0.0634 | -18.2441
-13.5 | -0.9904 | 0.03518 | -0.0744 | -28.1524
-13 | -0.9878 | 0.02518 | -0.0888 | -39.2295
-12.5 | -0.9315 | 0.02131 | -0.0963 | -43.7119
-12 | -0.872 | 0.01831 | -0.1018 | -47.6242
-11.5 | -0.813 | 0.01598 | -0.1056 | -50.8761
-11 | -0.7534 | 0.01414 | -0.1085 | -53.2815
-10.5 | -0.6919 | 0.01261 | -0.1113 | -54.8692
-10 | -0.6374 | 0.01143 | -0.112 | -55.7655
-9.5 | -0.5838 | 0.0105 | -0.1122 | -55.6
-9 | -0.5296 | 0.00978 | -0.1123 | -54.1513
-8.5 | -0.4748 | 0.00928 | -0.1123 | -51.1638
-8 | -0.4199 | 0.00817 | -0.1127 | -51.3953
-7.5 | -0.3642 | 0.00777 | -0.1128 | -46.8726
-7 | -0.3084 | 0.00738 | -0.1128 | -41.7886
-6.5 | -0.252 | 0.00704 | -0.113 | -35.7955
-6 | -0.1953 | 0.00677 | -0.1131 | -28.8479
-5.5 | -0.1379 | 0.00631 | -0.1134 | -21.8542
-5 | -0.0806 | 0.0061 | -0.1137 | -13.2131
-4.5 | -0.0231 | 0.00586 | -0.1139 | -3.942
-4 | 0.0346 | 0.00553 | -0.1143 | 6.2568
-3.5 | 0.0916 | 0.00544 | -0.1145 | 16.8382
-3 | 0.1482 | 0.00544 | -0.1146 | 27.2426
-2.5 | 0.2053 | 0.00529 | -0.1149 | 38.8091
-2 | 0.2625 | 0.00498 | -0.1154 | 52.7108
-1.5 | 0.3199 | 0.00486 | -0.1157 | 65.823
-1 | 0.3774 | 0.0046 | -0.1162 | 82.0435
-0.5 | 0.4347 | 0.00465 | -0.1164 | 93.4839
0 | 0.492 | 0.00472 | -0.1165 | 104.2373
0.5 | 0.5491 | 0.00481 | -0.1166 | 114.158
1 | 0.606 | 0.00494 | -0.1167 | 122.6721
1.5 | 0.6626 | 0.00508 | -0.1167 | 130.4331
2 | 0.7178 | 0.00542 | -0.1166 | 132.4354
2.5 | 0.7713 | 0.00597 | -0.1162 | 129.196
3 | 0.8263 | 0.00631 | -0.116 | 130.9509
3.5 | 0.8797 | 0.00686 | -0.1157 | 128.2362
4 | 0.9329 | 0.00741 | -0.1153 | 125.8974
4.5 | 0.9873 | 0.00777 | -0.1151 | 127.0656
5 | 1.0395 | 0.00843 | -0.1145 | 123.3096
5.5 | 1.0891 | 0.0094 | -0.1136 | 115.8617
6 | 1.1398 | 0.0102 | -0.1128 | 111.7451
6.5 | 1.1923 | 0.01071 | -0.1123 | 111.3259
7 | 1.2448 | 0.01115 | -0.1118 | 111.6413
7.5 | 1.2956 | 0.0118 | -0.111 | 109.7966
8 | 1.347 | 0.0123 | -0.1104 | 109.5122
8.5 | 1.3977 | 0.01285 | -0.1097 | 108.7704
9.5 | 1.4932 | 0.01451 | -0.1073 | 102.9083
10 | 1.5405 | 0.01527 | -0.1062 | 100.8841
10.5 | 1.5877 | 0.01593 | -0.1052 | 99.6673
11 | 1.6315 | 0.01625 | -0.1036 | 100.4
11.5 | 1.6751 | 0.01713 | -0.102 | 97.7875
12 | 1.7164 | 0.01812 | -0.1001 | 94.7241
12.5 | 1.7549 | 0.01921 | -0.0978 | 91.3535
13 | 1.7875 | 0.02058 | -0.0946 | 86.8562
13.5 | 1.7879 | 0.02311 | -0.0863 | 77.3648
14 | 1.805 | 0.02483 | -0.0815 | 72.6943
14.5 | 1.82 | 0.02693 | -0.077 | 67.5826
15 | 1.8319 | 0.02955 | -0.0731 | 61.9932
15.5 | 1.8402 | 0.03279 | -0.0697 | 56.1208
16 | 1.8447 | 0.03678 | -0.067 | 50.155
16.5 | 1.8437 | 0.0418 | -0.0652 | 44.1077
17 | 1.8381 | 0.04795 | -0.0645 | 38.3337
17.5 | 1.8258 | 0.05572 | -0.0653 | 32.7674
18 | 1.8077 | 0.06521 | -0.0676 | 27.7212
18.5 | 1.7801 | 0.07719 | -0.072 | 23.0613
19 | 1.7447 | 0.09164 | -0.0784 | 19.0386
19.5 | 1.6936 | 0.11056 | -0.0883 | 15.3184
20 | 1.6408 | 0.13103 | -0.1 | 12.5223

## 67. Re 4M Mach 0.10 (1)
BIGFOIL.COM POLAR EXPORT
fx601001
FX 60-100 (126) |  |  |  | Cl Max: | 1.479 | at alpha= | 10 | deg
JavaFoil+Calcfoil stall+Eppler ext transition |  |  |  | L/D Max: | 162.291 | at alpha= | 2 | deg
Re: | 4000000 |  |  | Cd Min: | 0.0045 | at alpha= | -1.5 | deg
Mach: | 0.1 |  |  | Cl=0 at alpha= | -4.8214 | deg
|  |  |  | @ Cl=0.1, Cd= | 0.0057219
|  |  |  | @ Cl=0.4, Cd= | 0.0045155
|  |  |  | @ Cl=0.6, Cd= | 0.0046293
alpha (deg) | Cl | Cd | Cm | Cl/Cd
-15.5 | -0.417 | 0.10586 | -0.045 | -3.943
-15 | -0.43 | 0.10093 | -0.046 | -4.264
-14.5 | -0.442 | 0.09603 | -0.046 | -4.598
-14 | -0.451 | 0.09185 | -0.046 | -4.905
-13.5 | -0.457 | 0.08761 | -0.046 | -5.214
-13 | -0.461 | 0.08116 | -0.048 | -5.677
-12.5 | -0.461 | 0.07681 | -0.049 | -6
-12 | -0.458 | 0.07114 | -0.052 | -6.442
-11.5 | -0.456 | 0.06113 | -0.059 | -7.453
-11 | -0.456 | 0.04645 | -0.069 | -9.809
-10.5 | -0.464 | 0.02512 | -0.081 | -18.476
-10 | -0.45 | 0.01859 | -0.085 | -24.22
-9.5 | -0.43 | 0.01401 | -0.088 | -30.671
-9 | -0.401 | 0.01143 | -0.09 | -35.104
-8.5 | -0.367 | 0.00963 | -0.093 | -38.073
-8 | -0.327 | 0.00824 | -0.096 | -39.723
-7.5 | -0.283 | 0.00752 | -0.097 | -37.655
-7 | -0.236 | 0.00676 | -0.099 | -34.895
-6.5 | -0.184 | 0.0065 | -0.1 | -28.363
-6 | -0.131 | 0.00616 | -0.101 | -21.264
-5.5 | -0.076 | 0.00616 | -0.103 | -12.365
-5 | -0.02 | 0.00601 | -0.104 | -3.372
-4.5 | 0.036 | 0.00581 | -0.105 | 6.223
-4 | 0.093 | 0.00576 | -0.106 | 16.155
-3.5 | 0.15 | 0.00545 | -0.107 | 27.597
-3 | 0.208 | 0.00478 | -0.108 | 43.598
-2.5 | 0.266 | 0.00457 | -0.109 | 58.243
-2 | 0.325 | 0.0048 | -0.11 | 67.684
-1.5 | 0.382 | 0.0045 | -0.111 | 84.894
-1 | 0.44 | 0.00455 | -0.112 | 96.797
-0.5 | 0.498 | 0.00462 | -0.113 | 107.937
0 | 0.562 | 0.00459 | -0.114 | 122.415
0.5 | 0.62 | 0.00465 | -0.115 | 133.546
1 | 0.679 | 0.00508 | -0.116 | 133.758
1.5 | 0.738 | 0.00554 | -0.117 | 133.048
2 | 0.796 | 0.00491 | -0.118 | 162.291
2.5 | 0.855 | 0.00618 | -0.118 | 138.389
3 | 0.914 | 0.00657 | -0.119 | 138.988
3.5 | 0.972 | 0.00738 | -0.12 | 131.744
4 | 1.029 | 0.00664 | -0.121 | 154.906
4.5 | 1.085 | 0.00687 | -0.122 | 157.963
5 | 1.141 | 0.00739 | -0.123 | 154.478
5.5 | 1.196 | 0.00762 | -0.124 | 156.982
6 | 1.249 | 0.00808 | -0.124 | 154.605
6.5 | 1.301 | 0.0094 | -0.125 | 138.428
7 | 1.348 | 0.01176 | -0.126 | 114.576
7.5 | 1.387 | 0.01233 | -0.127 | 112.504
8 | 1.42 | 0.01306 | -0.128 | 108.716
8.5 | 1.446 | 0.01169 | -0.128 | 123.717
9 | 1.465 | 0.01488 | -0.129 | 98.437
9.5 | 1.476 | 0.01573 | -0.13 | 93.833
10 | 1.479 | 0.01671 | -0.131 | 88.504
10.5 | 1.473 | 0.01801 | -0.131 | 81.79
11 | 1.459 | 0.01919 | -0.132 | 76.02
11.5 | 1.436 | 0.02067 | -0.133 | 69.492
12 | 1.407 | 0.0217 | -0.133 | 64.841
12.5 | 1.37 | 0.0232 | -0.134 | 59.072
13 | 1.282 | 0.02661 | -0.13 | 48.188
13.5 | 1.215 | 0.03145 | -0.127 | 38.627
14 | 1.136 | 0.04011 | -0.123 | 28.327
14.5 | 1.012 | 0.07276 | -0.107 | 13.911
15 | 0.94 | 0.09109 | -0.099 | 10.324

## 68. Re 4M Mach 0.10 (2)
BIGFOIL.COM POLAR EXPORT
fx601001
FX 60-100 (126) |  |  |  | Cl Max: | 1.8142 | at alpha= | 15.5 | deg
XFOIL ncrit=9 |  |  |  | L/D Max: | 132.684 | at alpha= | 2 | deg
Re: | 4000000 |  |  | Cd Min: | 0.20471 | at alpha= | -17.5 | deg
Mach: | 0.1 |  |  | Cl=0 at alpha= | -4.296 | deg
|  |  |  | @ Cl=0.1, Cd= | 0.00545
|  |  |  | @ Cl=0.4, Cd= | 0.0046278
|  |  |  | @ Cl=0.6, Cd= | 0.0049286
alpha (deg) | Cl | Cd | Cm | Cl/Cd
-17.5 | -0.5675 | 0.20471 | 0.0119 | -2.7722
-17 | -0.5519 | 0.19818 | 0.0086 | -2.7848
-16.5 | -0.5359 | 0.19262 | 0.0057 | -2.7822
-16 | -0.5215 | 0.1856 | 0.0025 | -2.8098
-15.5 | -0.5064 | 0.17811 | -0.0007 | -2.8432
-15 | -0.4932 | 0.17077 | -0.0037 | -2.8881
-13 | -0.872 | 0.04592 | -0.0665 | -18.9895
-12.5 | -0.9276 | 0.03485 | -0.0716 | -26.6169
-12 | -0.8777 | 0.02249 | -0.0979 | -39.0262
-11.5 | -0.8188 | 0.01846 | -0.1047 | -44.3554
-11 | -0.7604 | 0.01579 | -0.1084 | -48.1571
-10 | -0.6429 | 0.01215 | -0.1129 | -52.9136
-9.5 | -0.5892 | 0.01099 | -0.1131 | -53.6124
-9 | -0.5347 | 0.01008 | -0.1132 | -53.0456
-8.5 | -0.4794 | 0.00945 | -0.1132 | -50.7302
-8 | -0.424 | 0.0083 | -0.1135 | -51.0843
-7.5 | -0.3678 | 0.00786 | -0.1135 | -46.7939
-7 | -0.3114 | 0.00746 | -0.1135 | -41.7426
-6.5 | -0.2545 | 0.0071 | -0.1136 | -35.8451
-6 | -0.1973 | 0.0068 | -0.1138 | -29.0147
-5.5 | -0.1395 | 0.00635 | -0.1141 | -21.9685
-5 | -0.0817 | 0.00612 | -0.1143 | -13.3497
-4.5 | -0.0237 | 0.00588 | -0.1145 | -4.0306
-4 | 0.0344 | 0.00554 | -0.1149 | 6.2094
-3.5 | 0.0918 | 0.00545 | -0.1151 | 16.844
-3 | 0.1487 | 0.00545 | -0.1151 | 27.2844
-2.5 | 0.2061 | 0.00532 | -0.1154 | 38.7406
-2 | 0.2638 | 0.005 | -0.1159 | 52.76
-1.5 | 0.3215 | 0.00488 | -0.1163 | 65.8811
-1 | 0.3795 | 0.00461 | -0.1168 | 82.321
-0.5 | 0.437 | 0.00466 | -0.1169 | 93.7768
0 | 0.4947 | 0.00473 | -0.1171 | 104.5877
0.5 | 0.5522 | 0.00482 | -0.1172 | 114.5643
1 | 0.6094 | 0.00495 | -0.1172 | 123.1111
1.5 | 0.6663 | 0.0051 | -0.1173 | 130.6471
2 | 0.7218 | 0.00544 | -0.1171 | 132.6838
2.5 | 0.7756 | 0.006 | -0.1167 | 129.2667
3 | 0.831 | 0.00634 | -0.1165 | 131.0726
3.5 | 0.8847 | 0.00689 | -0.1161 | 128.4035
4 | 0.9383 | 0.00744 | -0.1157 | 126.1156
4.5 | 0.9932 | 0.0078 | -0.1155 | 127.3333
5 | 1.0455 | 0.00848 | -0.1149 | 123.2901
5.5 | 1.0951 | 0.00952 | -0.1139 | 115.0315
6 | 1.1467 | 0.01026 | -0.1131 | 111.7641
6.5 | 1.1996 | 0.01076 | -0.1125 | 111.487
7 | 1.2525 | 0.01123 | -0.1119 | 111.5316
8 | 1.3555 | 0.01241 | -0.1103 | 109.2264
8.5 | 1.4065 | 0.01298 | -0.1095 | 108.359
9.5 | 1.5019 | 0.0148 | -0.1068 | 101.4797
10 | 1.5498 | 0.01552 | -0.1055 | 99.8582
10.5 | 1.597 | 0.01627 | -0.1043 | 98.1561
11 | 1.6442 | 0.01685 | -0.1033 | 97.5786
11.5 | 1.6838 | 0.01759 | -0.1006 | 95.7248
12 | 1.7244 | 0.01867 | -0.0984 | 92.3621
12.5 | 1.76 | 0.01997 | -0.0954 | 88.1322
13 | 1.7653 | 0.02255 | -0.0877 | 78.2838
13.5 | 1.7804 | 0.02434 | -0.0821 | 73.1471
14 | 1.7945 | 0.02652 | -0.0772 | 67.6659
14.5 | 1.8056 | 0.02921 | -0.0729 | 61.8144
15 | 1.812 | 0.03265 | -0.0691 | 55.4977
15.5 | 1.8142 | 0.03694 | -0.0663 | 49.1121
16 | 1.8111 | 0.04233 | -0.0644 | 42.7853
16.5 | 1.8014 | 0.04919 | -0.064 | 36.6213
17 | 1.7865 | 0.05763 | -0.0652 | 30.9995
17.5 | 1.7632 | 0.06834 | -0.0684 | 25.8004
18 | 1.7318 | 0.08145 | -0.0736 | 21.2621
18.5 | 1.6883 | 0.09809 | -0.0817 | 17.2117
19 | 1.6375 | 0.11773 | -0.0925 | 13.9089
19.5 | 1.5785 | 0.14015 | -0.1058 | 11.2629
20 | 1.5315 | 0.1606 | -0.1189 | 9.5361

## 69. Re 4M Mach 0.25 (1)
BIGFOIL.COM POLAR EXPORT
fx601001
FX 60-100 (126) |  |  |  | Cl Max: | 1.461 | at alpha= | 9 | deg
JavaFoil+Calcfoil stall+Eppler ext transition |  |  |  | L/D Max: | 162.275 | at alpha= | 2 | deg
Re: | 4000000 |  |  | Cd Min: | 0.00452 | at alpha= | -1.5 | deg
Mach: | 0.25 |  |  | Cl=0 at alpha= | -4.819 | deg
|  |  |  | @ Cl=0.1, Cd= | 0.0058321
|  |  |  | @ Cl=0.4, Cd= | 0.0045307
|  |  |  | @ Cl=0.6, Cd= | 0.0046668
alpha (deg) | Cl | Cd | Cm | Cl/Cd
-15 | -0.203 | 0.10202 | -0.047 | -1.986
-14.5 | -0.247 | 0.09748 | -0.048 | -2.538
-14 | -0.287 | 0.09317 | -0.048 | -3.077
-13.5 | -0.321 | 0.08851 | -0.049 | -3.623
-13 | -0.349 | 0.08361 | -0.049 | -4.179
-12.5 | -0.372 | 0.07904 | -0.049 | -4.71
-12 | -0.388 | 0.0757 | -0.049 | -5.129
-11.5 | -0.398 | 0.0724 | -0.049 | -5.495
-11 | -0.401 | 0.06635 | -0.052 | -6.045
-10.5 | -0.4 | 0.05863 | -0.058 | -6.815
-10 | -0.412 | 0.0338 | -0.078 | -12.204
-9.5 | -0.41 | 0.02026 | -0.086 | -20.24
-9 | -0.393 | 0.0142 | -0.091 | -27.672
-8.5 | -0.364 | 0.01121 | -0.094 | -32.509
-8 | -0.328 | 0.00941 | -0.097 | -34.856
-7.5 | -0.286 | 0.00831 | -0.099 | -34.371
-7 | -0.239 | 0.00729 | -0.101 | -32.818
-6.5 | -0.189 | 0.00665 | -0.103 | -28.373
-6 | -0.134 | 0.00631 | -0.104 | -21.282
-5.5 | -0.078 | 0.00634 | -0.105 | -12.302
-5 | -0.021 | 0.00605 | -0.106 | -3.438
-4.5 | 0.037 | 0.00593 | -0.107 | 6.254
-4 | 0.096 | 0.00585 | -0.109 | 16.314
-3.5 | 0.154 | 0.00559 | -0.11 | 27.611
-3 | 0.214 | 0.00549 | -0.111 | 38.874
-2.5 | 0.274 | 0.00476 | -0.112 | 57.464
-2 | 0.334 | 0.00485 | -0.113 | 68.701
-1.5 | 0.393 | 0.00452 | -0.114 | 86.823
-1 | 0.452 | 0.00461 | -0.115 | 98.051
-0.5 | 0.512 | 0.00463 | -0.116 | 110.498
0 | 0.577 | 0.00464 | -0.117 | 124.496
0.5 | 0.637 | 0.00471 | -0.118 | 135.251
1 | 0.698 | 0.0052 | -0.119 | 134.042
1.5 | 0.758 | 0.00577 | -0.12 | 131.432
2 | 0.818 | 0.00504 | -0.121 | 162.275
2.5 | 0.878 | 0.00542 | -0.122 | 162.161
3 | 0.939 | 0.00585 | -0.123 | 160.572
3.5 | 0.998 | 0.00768 | -0.124 | 129.962
4 | 1.056 | 0.00676 | -0.124 | 156.206
4.5 | 1.114 | 0.00725 | -0.125 | 153.748
5 | 1.171 | 0.0076 | -0.126 | 154.004
5.5 | 1.226 | 0.00785 | -0.127 | 156.19
6 | 1.28 | 0.00939 | -0.128 | 136.27
6.5 | 1.332 | 0.0098 | -0.129 | 135.905
7 | 1.377 | 0.01228 | -0.129 | 112.109
7.5 | 1.412 | 0.01303 | -0.13 | 108.332
8 | 1.439 | 0.01389 | -0.131 | 103.553
8.5 | 1.455 | 0.01496 | -0.132 | 97.272
9 | 1.461 | 0.01609 | -0.133 | 90.771
9.5 | 1.453 | 0.01714 | -0.133 | 84.772
10 | 1.432 | 0.01842 | -0.134 | 77.768
10.5 | 1.397 | 0.02038 | -0.135 | 68.54
11 | 1.347 | 0.0214 | -0.136 | 62.932
11.5 | 1.242 | 0.02541 | -0.132 | 48.858
12 | 1.126 | 0.03334 | -0.126 | 33.781
12.5 | 1.011 | 0.04343 | -0.121 | 23.267
13 | 0.843 | 0.08238 | -0.095 | 10.235
13.5 | 0.733 | 0.10148 | -0.075 | 7.22
14 | 0.637 | 0.11151 | -0.072 | 5.712

## 70. Re 4M Mach 0.25 (2)
BIGFOIL.COM POLAR EXPORT
fx601001
FX 60-100 (126) |  |  |  | Cl Max: | 1.6945 | at alpha= | 11.5 | deg
XFOIL ncrit=9 |  |  |  | L/D Max: | 418.59 | at alpha= | -1.5 | deg
Re: | 4000000 |  |  | Cd Min: | 0.14171 | at alpha= | -13 | deg
Mach: | 0.25 |  |  | Cl=0 at alpha= | -4.2529 | deg
|  |  |  | @ Cl=0.1, Cd= | 0.0009
|  |  |  | @ Cl=0.4, Cd= | 0.0023825
|  |  |  | @ Cl=0.6, Cd= | 0.0049381
alpha (deg) | Cl | Cd | Cm | Cl/Cd
-13.5 | -0.3291 | 0.13521 | -0.0263 | -2.434
-13 | -0.4483 | 0.14171 | -0.0162 | -3.1635
-12.5 | -0.4455 | 0.13142 | -0.0198 | -3.3899
-12 | -0.4397 | 0.12253 | -0.0229 | -3.5885
-11.5 | -0.4353 | 0.11377 | -0.0262 | -3.8261
-10.5 | -0.5918 | 0.06553 | -0.0509 | -9.031
-10 | -0.656 | 0.03564 | -0.0817 | -18.4063
-9.5 | -0.597 | 0.0063 | -0.1075 | -94.7619
-9 | -0.5549 | 0.00386 | -0.1099 | -143.7565
-8.5 | -0.5028 | 0.00259 | -0.1113 | -194.1313
-8 | -0.4464 | 0.00201 | -0.112 | -222.0896
-7.5 | -0.3884 | 0.00152 | -0.113 | -255.5263
-7 | -0.3293 | 0.00137 | -0.1132 | -240.365
-6.5 | -0.2697 | 0.00127 | -0.1134 | -212.3622
-6 | -0.2098 | 0.00118 | -0.1137 | -177.7966
-5.5 | -0.1497 | 0.00109 | -0.1141 | -137.3394
-5 | -0.0895 | 0.00103 | -0.1144 | -86.8932
-4.5 | -0.0296 | 0.00099 | -0.1147 | -29.899
-4 | 0.0303 | 0.00093 | -0.115 | 32.5806
-3.5 | 0.0896 | 0.0009 | -0.1153 | 99.5556
-3 | 0.1482 | 0.0009 | -0.1154 | 164.6667
-2.5 | 0.2071 | 0.00088 | -0.1156 | 235.3409
-2 | 0.2671 | 0.00081 | -0.1165 | 329.7531
-1.5 | 0.3265 | 0.00078 | -0.1169 | 418.5897
0 | 0.5095 | 0.00477 | -0.1201 | 106.8134
0.5 | 0.569 | 0.00487 | -0.1202 | 116.8378
1 | 0.6282 | 0.005 | -0.1202 | 125.64
1.5 | 0.6868 | 0.00518 | -0.1202 | 132.5869
2 | 0.7437 | 0.00559 | -0.1199 | 133.0411
2.5 | 0.7998 | 0.00612 | -0.1195 | 130.6863
3 | 0.8571 | 0.00648 | -0.1192 | 132.2685
3.5 | 0.9128 | 0.00704 | -0.1187 | 129.6591
4 | 0.9687 | 0.00758 | -0.1181 | 127.7968
4.5 | 1.0255 | 0.00799 | -0.1177 | 128.3479
5 | 1.0787 | 0.00885 | -0.1167 | 121.887
5.5 | 1.1292 | 0.01006 | -0.1151 | 112.2465
6 | 1.1845 | 0.01062 | -0.1143 | 111.5348
6.5 | 1.2402 | 0.01112 | -0.1134 | 111.5288
7 | 1.2946 | 0.01175 | -0.1122 | 110.1787
7.5 | 1.3484 | 0.01243 | -0.1109 | 108.4795
8 | 1.4021 | 0.0131 | -0.1096 | 107.0305
8.5 | 1.4541 | 0.0139 | -0.108 | 104.6115
9 | 1.5006 | 0.01528 | -0.1054 | 98.2068
9.5 | 1.5491 | 0.0163 | -0.1031 | 95.0368
10 | 1.5945 | 0.01752 | -0.1004 | 91.0103
10.5 | 1.6367 | 0.01887 | -0.0972 | 86.7356
11 | 1.6759 | 0.02026 | -0.0938 | 82.7196
11.5 | 1.6945 | 0.02179 | -0.087 | 77.765
12 | 1.694 | 0.02474 | -0.0786 | 68.4721
12.5 | 1.6734 | 0.02988 | -0.0705 | 56.004
13 | 1.653 | 0.03623 | -0.0655 | 45.6252
13.5 | 1.6362 | 0.04349 | -0.0634 | 37.6224
14 | 1.6119 | 0.05295 | -0.0641 | 30.4419
14.5 | 1.5836 | 0.06451 | -0.0676 | 24.5481
15 | 1.5469 | 0.07896 | -0.0739 | 19.5909
15.5 | 1.5085 | 0.09553 | -0.0827 | 15.7909
16 | 1.4706 | 0.11354 | -0.093 | 12.9523
16.5 | 1.4319 | 0.13251 | -0.1043 | 10.806

## 71. Re 4M Mach 0.50 (1)
BIGFOIL.COM POLAR EXPORT
fx601001
FX 60-100 (126) |  |  |  | Cl Max: | 1.46 | at alpha= | 7 | deg
JavaFoil+Calcfoil stall+Eppler ext transition |  |  |  | L/D Max: | 152.321 | at alpha= | 3.5 | deg
Re: | 4000000 |  |  | Cd Min: | 0.00476 | at alpha= | -1 | deg
Mach: | 0.5 |  |  | Cl=0 at alpha= | -4.8203 | deg
|  |  |  | @ Cl=0.1, Cd= | 0.0062685
|  |  |  | @ Cl=0.4, Cd= | 0.0049424
|  |  |  | @ Cl=0.6, Cd= | 0.0048185
alpha (deg) | Cl | Cd | Cm | Cl/Cd
-20 | -0.76 | 0.15903 | -0.051 | -4.781
-19.5 | -0.738 | 0.15907 | -0.052 | -4.64
-19 | -0.715 | 0.1478 | -0.053 | -4.837
-18.5 | -0.691 | 0.13889 | -0.053 | -4.974
-18 | -0.666 | 0.1346 | -0.053 | -4.951
-17.5 | -0.641 | 0.13172 | -0.053 | -4.868
-17 | -0.615 | 0.13148 | -0.051 | -4.676
-16.5 | -0.591 | 0.12884 | -0.051 | -4.584
-16 | -0.566 | 0.12324 | -0.051 | -4.596
-15.5 | -0.542 | 0.11357 | -0.051 | -4.773
-15 | -0.518 | 0.11005 | -0.052 | -4.705
-14.5 | -0.493 | 0.1055 | -0.052 | -4.676
-14 | -0.469 | 0.10529 | -0.052 | -4.451
-13.5 | -0.444 | 0.10564 | -0.054 | -4.206
-13 | -0.419 | 0.09791 | -0.054 | -4.284
-12.5 | -0.394 | 0.09321 | -0.053 | -4.229
-12 | -0.368 | 0.08975 | -0.05 | -4.103
-11.5 | -0.343 | 0.08489 | -0.05 | -4.041
-11 | -0.318 | 0.08123 | -0.05 | -3.914
-10.5 | -0.293 | 0.08028 | -0.05 | -3.647
-10 | -0.268 | 0.07606 | -0.051 | -3.518
-9.5 | -0.242 | 0.06817 | -0.052 | -3.553
-9 | -0.217 | 0.06091 | -0.054 | -3.563
-8.5 | -0.192 | 0.05359 | -0.059 | -3.583
-8 | -0.167 | 0.04895 | -0.062 | -3.403
-7.5 | -0.262 | 0.01937 | -0.099 | -13.542
-7 | -0.243 | 0.01214 | -0.106 | -19.983
-6.5 | -0.199 | 0.0091 | -0.11 | -21.903
-6 | -0.145 | 0.00807 | -0.113 | -17.978
-5.5 | -0.086 | 0.00709 | -0.115 | -12.12
-5 | -0.023 | 0.0066 | -0.119 | -3.493
-4.5 | 0.041 | 0.00645 | -0.12 | 6.395
-4 | 0.106 | 0.00625 | -0.121 | 16.998
-3.5 | 0.172 | 0.00609 | -0.122 | 28.197
-3 | 0.238 | 0.00587 | -0.123 | 40.551
-2.5 | 0.305 | 0.00491 | -0.125 | 62.055
-2 | 0.372 | 0.0049 | -0.126 | 75.949
-1.5 | 0.438 | 0.005 | -0.127 | 87.748
-1 | 0.505 | 0.00476 | -0.129 | 106.182
-0.5 | 0.572 | 0.00483 | -0.13 | 118.463
0 | 0.645 | 0.0048 | -0.131 | 134.247
0.5 | 0.712 | 0.00519 | -0.132 | 137.235
1 | 0.779 | 0.00572 | -0.133 | 136.14
1.5 | 0.846 | 0.00634 | -0.134 | 133.538
2 | 0.913 | 0.00664 | -0.135 | 137.617
2.5 | 0.98 | 0.00715 | -0.136 | 137.167
3 | 1.047 | 0.00702 | -0.137 | 149.228
3.5 | 1.113 | 0.0073 | -0.138 | 152.321
4 | 1.176 | 0.0079 | -0.139 | 148.907
4.5 | 1.237 | 0.00828 | -0.14 | 149.476
5 | 1.296 | 0.00865 | -0.141 | 149.748
5.5 | 1.351 | 0.01084 | -0.142 | 124.571
6 | 1.401 | 0.01162 | -0.143 | 120.572
6.5 | 1.445 | 0.01475 | -0.144 | 98.013
7 | 1.46 | 0.01585 | -0.145 | 92.072
7.5 | 1.406 | 0.01499 | -0.146 | 93.796
8 | 0.695 | 0.06286 | -0.068 | 11.056
8.5 | 0.726 | 0.06616 | -0.078 | 10.973
9 | 0.754 | 0.07163 | -0.078 | 10.52
9.5 | 0.778 | 0.07454 | -0.07 | 10.437
10 | 0.806 | 0.0809 | -0.072 | 9.964
10.5 | 0.838 | 0.08463 | -0.082 | 9.903
11 | 0.875 | 0.08597 | -0.093 | 10.175
11.5 | 0.906 | 0.09153 | -0.097 | 9.897
12 | 0.922 | 0.09336 | -0.084 | 9.876

## 72. Re 4M Mach 0.50 (2)
BIGFOIL.COM POLAR EXPORT
fx601001
FX 60-100 (126) |  |  |  | Cl Max: | 1.4864 | at alpha= | 7.5 | deg
XFOIL ncrit=9 |  |  |  | L/D Max: | 136.291 | at alpha= | 2.5 | deg
Re: | 4000000 |  |  | Cd Min: | 0.26516 | at alpha= | -20 | deg
Mach: | 0.5 |  |  | Cl=0 at alpha= | -4.1669 | deg
|  |  |  | @ Cl=0.1, Cd= | 0.005939
|  |  |  | @ Cl=0.4, Cd= | 0.0050733
|  |  |  | @ Cl=0.6, Cd= | 0.0049822
alpha (deg) | Cl | Cd | Cm | Cl/Cd
-20 | -0.7014 | 0.26516 | 0.0365 | -2.6452
-19.5 | -0.6796 | 0.25696 | 0.0318 | -2.6448
-19 | -0.6576 | 0.24857 | 0.0271 | -2.6455
-18.5 | -0.6362 | 0.24048 | 0.0227 | -2.6455
-18 | -0.6152 | 0.23213 | 0.0183 | -2.6502
-17.5 | -0.5943 | 0.22384 | 0.014 | -2.655
-17 | -0.5739 | 0.21577 | 0.0099 | -2.6598
-16.5 | -0.5545 | 0.20866 | 0.0061 | -2.6574
-16 | -0.5343 | 0.20068 | 0.0022 | -2.6624
-15.5 | -0.5136 | 0.1923 | -0.0017 | -2.6708
-15 | -0.4949 | 0.18433 | -0.0054 | -2.6849
-14.5 | -0.4766 | 0.17649 | -0.0088 | -2.7004
-14 | -0.4591 | 0.16854 | -0.0122 | -2.724
-13.5 | -0.4425 | 0.1606 | -0.0155 | -2.7553
-13 | -0.4289 | 0.1527 | -0.0185 | -2.8088
-12.5 | -0.4151 | 0.14454 | -0.0217 | -2.8719
-12 | -0.403 | 0.13636 | -0.0247 | -2.9554
-11.5 | -0.3927 | 0.12783 | -0.0277 | -3.072
-11 | -0.3856 | 0.11897 | -0.0307 | -3.2412
-10.5 | -0.3758 | 0.11174 | -0.0331 | -3.3632
-10 | -0.3695 | 0.10426 | -0.0352 | -3.544
-9.5 | -0.3608 | 0.09558 | -0.0396 | -3.7748
-9 | -0.3445 | 0.08582 | -0.0475 | -4.0142
-8.5 | -0.3363 | 0.07613 | -0.0547 | -4.4174
-8 | -0.3237 | 0.06367 | -0.0687 | -5.084
-7.5 | -0.2882 | 0.04552 | -0.0991 | -6.3313
-7 | -0.3073 | 0.0334 | -0.1106 | -9.2006
-6.5 | -0.3082 | 0.02189 | -0.1255 | -14.0795
-6 | -0.2665 | 0.01184 | -0.1323 | -22.5084
-5.5 | -0.1948 | 0.00855 | -0.133 | -22.7836
-5 | -0.1208 | 0.00725 | -0.1327 | -16.6621
-4.5 | -0.0477 | 0.00656 | -0.1324 | -7.2713
-4 | 0.0239 | 0.00623 | -0.132 | 3.8363
-3.5 | 0.0942 | 0.00595 | -0.1318 | 15.8319
-3 | 0.1629 | 0.00582 | -0.1316 | 27.9897
-2.5 | 0.2314 | 0.00582 | -0.1314 | 39.7595
-2 | 0.3007 | 0.00552 | -0.1319 | 54.4746
-1.5 | 0.3701 | 0.00522 | -0.1324 | 70.9004
-1 | 0.4394 | 0.00488 | -0.1331 | 90.041
-0.5 | 0.5078 | 0.00485 | -0.1333 | 104.701
0 | 0.576 | 0.00494 | -0.1334 | 116.5992
0.5 | 0.6442 | 0.00506 | -0.1333 | 127.3123
1 | 0.7115 | 0.00528 | -0.1331 | 134.7538
1.5 | 0.7762 | 0.00578 | -0.1324 | 134.2907
2 | 0.8416 | 0.00623 | -0.1318 | 135.0883
2.5 | 0.9077 | 0.00666 | -0.1311 | 136.2913
3 | 0.9735 | 0.00715 | -0.1301 | 136.1538
3.5 | 1.0383 | 0.00777 | -0.1288 | 133.6293
4 | 1.1051 | 0.00825 | -0.1276 | 133.9515
4.5 | 1.1687 | 0.00904 | -0.1256 | 129.281
5 | 1.2227 | 0.01071 | -0.122 | 114.1643
5.5 | 1.2875 | 0.01146 | -0.1194 | 112.3473
6 | 1.3521 | 0.01227 | -0.1163 | 110.1956
6.5 | 1.4118 | 0.0135 | -0.1121 | 104.5778
7 | 1.461 | 0.01543 | -0.106 | 94.6857
7.5 | 1.4864 | 0.01831 | -0.0965 | 81.1797
8 | 1.4796 | 0.02204 | -0.0841 | 67.1325
8.5 | 1.4643 | 0.02758 | -0.0745 | 53.0928
9 | 1.441 | 0.03513 | -0.0687 | 41.0191
9.5 | 1.4104 | 0.04493 | -0.0674 | 31.3911
10 | 1.3759 | 0.05703 | -0.0707 | 24.1259
10.5 | 1.3394 | 0.0712 | -0.0776 | 18.8118
11 | 1.3041 | 0.08714 | -0.087 | 14.9656
11.5 | 1.2722 | 0.10415 | -0.0977 | 12.2151
12 | 1.244 | 0.1213 | -0.1084 | 10.2556
12.5 | 1.2222 | 0.13786 | -0.1187 | 8.8655

## 73. Re 5M Mach 0.00 (1)
BIGFOIL.COM POLAR EXPORT
fx601001
FX 60-100 (126) |  |  |  | Cl Max: | 1.483 | at alpha= | 10 | deg
JavaFoil+Calcfoil stall+Eppler ext transition |  |  |  | L/D Max: | 161.748 | at alpha= | 5.5 | deg
Re: | 5000000 |  |  | Cd Min: | 0.00394 | at alpha= | -2.5 | deg
Mach: | 0 |  |  | Cl=0 at alpha= | -4.8214 | deg
|  |  |  | @ Cl=0.1, Cd= | 0.0055377
|  |  |  | @ Cl=0.4, Cd= | 0.0045176
|  |  |  | @ Cl=0.6, Cd= | 0.0042348
alpha (deg) | Cl | Cd | Cm | Cl/Cd
-16 | -0.432 | 0.11 | -0.045 | -3.932
-15.5 | -0.444 | 0.10345 | -0.046 | -4.296
-15 | -0.455 | 0.0992 | -0.046 | -4.582
-14.5 | -0.463 | 0.0945 | -0.046 | -4.899
-14 | -0.469 | 0.08987 | -0.047 | -5.219
-13.5 | -0.473 | 0.08452 | -0.048 | -5.597
-13 | -0.475 | 0.07852 | -0.05 | -6.05
-12.5 | -0.473 | 0.0736 | -0.052 | -6.43
-12 | -0.469 | 0.0671 | -0.055 | -6.99
-11.5 | -0.464 | 0.0584 | -0.061 | -7.945
-11 | -0.486 | 0.02694 | -0.079 | -18.035
-10.5 | -0.469 | 0.02359 | -0.081 | -19.868
-10 | -0.458 | 0.01558 | -0.086 | -29.378
-9.5 | -0.434 | 0.01238 | -0.088 | -35.031
-9 | -0.403 | 0.01029 | -0.091 | -39.214
-8.5 | -0.368 | 0.00888 | -0.094 | -41.428
-8 | -0.328 | 0.0077 | -0.096 | -42.58
-7.5 | -0.283 | 0.00708 | -0.097 | -40.036
-7 | -0.235 | 0.0066 | -0.099 | -35.607
-6.5 | -0.184 | 0.00639 | -0.1 | -28.721
-6 | -0.13 | 0.00614 | -0.101 | -21.24
-5.5 | -0.076 | 0.00589 | -0.102 | -12.861
-5 | -0.02 | 0.00579 | -0.103 | -3.483
-4.5 | 0.036 | 0.00568 | -0.104 | 6.337
-4 | 0.093 | 0.00555 | -0.105 | 16.695
-3.5 | 0.15 | 0.00545 | -0.106 | 27.481
-3 | 0.207 | 0.00414 | -0.108 | 50.072
-2.5 | 0.265 | 0.00394 | -0.109 | 67.185
-2 | 0.323 | 0.00431 | -0.11 | 74.945
-1.5 | 0.38 | 0.00459 | -0.11 | 82.773
-1 | 0.438 | 0.00438 | -0.111 | 99.974
-0.5 | 0.496 | 0.00443 | -0.112 | 111.855
0 | 0.559 | 0.00456 | -0.113 | 122.507
0.5 | 0.617 | 0.0041 | -0.114 | 150.613
1 | 0.676 | 0.00525 | -0.115 | 128.615
1.5 | 0.734 | 0.00567 | -0.116 | 129.39
2 | 0.792 | 0.00578 | -0.117 | 137.102
2.5 | 0.851 | 0.00616 | -0.118 | 138.047
3 | 0.909 | 0.00567 | -0.119 | 160.479
3.5 | 0.967 | 0.00726 | -0.12 | 133.228
4 | 1.024 | 0.00637 | -0.12 | 160.724
4.5 | 1.08 | 0.00776 | -0.121 | 139.149
5 | 1.135 | 0.00707 | -0.122 | 160.685
5.5 | 1.19 | 0.00736 | -0.123 | 161.748
6 | 1.243 | 0.0093 | -0.124 | 133.758
6.5 | 1.296 | 0.00904 | -0.125 | 143.274
7 | 1.342 | 0.01124 | -0.125 | 119.418
7.5 | 1.382 | 0.01178 | -0.126 | 117.283
8 | 1.416 | 0.01246 | -0.127 | 113.646
8.5 | 1.443 | 0.01121 | -0.128 | 128.775
9 | 1.464 | 0.01413 | -0.128 | 103.583
9.5 | 1.477 | 0.01504 | -0.129 | 98.244
10 | 1.483 | 0.01586 | -0.13 | 93.531
10.5 | 1.481 | 0.01685 | -0.131 | 87.876
11 | 1.471 | 0.01805 | -0.131 | 81.512
11.5 | 1.454 | 0.01929 | -0.132 | 75.353
12 | 1.43 | 0.02077 | -0.133 | 68.843
12.5 | 1.399 | 0.02171 | -0.133 | 64.44
13 | 1.363 | 0.02328 | -0.134 | 58.55
13.5 | 1.276 | 0.02656 | -0.129 | 48.063
14 | 1.214 | 0.03129 | -0.127 | 38.784
14.5 | 1.119 | 0.0463 | -0.12 | 24.178
15 | 1.051 | 0.05837 | -0.116 | 18.006

## 74. Re 5M Mach 0.00 (2)
BIGFOIL.COM POLAR EXPORT
fx601001
FX 60-100 (126) |  |  |  | Cl Max: | 1.9075 | at alpha= | 17 | deg
XFOIL ncrit=9 |  |  |  | L/D Max: | 133.635 | at alpha= | 3 | deg
Re: | 5000000 |  |  | Cd Min: | 0.10051 | at alpha= | 20 | deg
Mach: | 0 |  |  | Cl=0 at alpha= | -4.2996 | deg
|  |  |  | @ Cl=0.1, Cd= | 0.0053415
|  |  |  | @ Cl=0.4, Cd= | 0.0045631
|  |  |  | @ Cl=0.6, Cd= | 0.004764
alpha (deg) | Cl | Cd | Cm | Cl/Cd
-15 | -1.0495 | 0.04489 | -0.0701 | -23.3794
-14.5 | -1.1108 | 0.03152 | -0.0795 | -35.2411
-14 | -1.1 | 0.02356 | -0.0907 | -46.6893
-13.5 | -1.0457 | 0.02025 | -0.0966 | -51.6395
-13 | -0.9886 | 0.01787 | -0.1007 | -55.3218
-12.5 | -0.9285 | 0.01605 | -0.1042 | -57.8505
-12 | -0.8677 | 0.01445 | -0.1073 | -60.0484
-11.5 | -0.8099 | 0.01309 | -0.1092 | -61.8717
-11 | -0.749 | 0.01189 | -0.1115 | -62.9941
-10.5 | -0.6952 | 0.01091 | -0.1119 | -63.7214
-10 | -0.6418 | 0.01007 | -0.112 | -63.7339
-9.5 | -0.5875 | 0.00936 | -0.1121 | -62.7671
-9 | -0.5325 | 0.0088 | -0.1122 | -60.5114
-8.5 | -0.477 | 0.00841 | -0.1123 | -56.7182
-8 | -0.4215 | 0.00774 | -0.1125 | -54.4574
-7.5 | -0.3658 | 0.0073 | -0.1126 | -50.1096
-7 | -0.3094 | 0.00696 | -0.1127 | -44.454
-6.5 | -0.2526 | 0.00666 | -0.1129 | -37.9279
-6 | -0.1955 | 0.00639 | -0.1132 | -30.5947
-5.5 | -0.1381 | 0.00609 | -0.1135 | -22.6765
-4.5 | -0.023 | 0.00568 | -0.114 | -4.0493
-4 | 0.0344 | 0.00539 | -0.1144 | 6.3822
-3.5 | 0.0912 | 0.00534 | -0.1145 | 17.0787
-3 | 0.1479 | 0.00535 | -0.1146 | 27.6449
-2.5 | 0.2049 | 0.00532 | -0.1148 | 38.515
-2 | 0.2626 | 0.00496 | -0.1154 | 52.9435
-1.5 | 0.3202 | 0.00485 | -0.1158 | 66.0206
-1 | 0.3779 | 0.00459 | -0.1163 | 82.3312
-0.5 | 0.4355 | 0.00452 | -0.1166 | 96.3496
0 | 0.4929 | 0.00457 | -0.1167 | 107.8556
0.5 | 0.5501 | 0.00465 | -0.1169 | 118.3011
1 | 0.607 | 0.00478 | -0.117 | 126.9874
1.5 | 0.6628 | 0.00504 | -0.1169 | 131.5079
2 | 0.7172 | 0.00548 | -0.1166 | 130.8759
2.5 | 0.772 | 0.00586 | -0.1165 | 131.7406
3 | 0.8272 | 0.00619 | -0.1163 | 133.6349
3.5 | 0.8801 | 0.00682 | -0.1159 | 129.0469
4 | 0.9346 | 0.0072 | -0.1157 | 129.8056
4.5 | 0.9893 | 0.00753 | -0.1155 | 131.3811
5 | 1.0406 | 0.00831 | -0.1148 | 125.2226
5.5 | 1.0905 | 0.00927 | -0.1139 | 117.6375
6 | 1.1428 | 0.00985 | -0.1133 | 116.0203
6.5 | 1.1959 | 0.01027 | -0.1129 | 116.446
7 | 1.2485 | 0.01073 | -0.1124 | 116.356
7.5 | 1.3002 | 0.01125 | -0.1118 | 115.5733
8 | 1.352 | 0.01173 | -0.1112 | 115.26
8.5 | 1.4029 | 0.01226 | -0.1105 | 114.429
9 | 1.4523 | 0.01294 | -0.1096 | 112.2334
9.5 | 1.5006 | 0.01369 | -0.1086 | 109.6129
10 | 1.5492 | 0.01432 | -0.1076 | 108.1844
10.5 | 1.5966 | 0.01502 | -0.1065 | 106.2983
11 | 1.6439 | 0.01565 | -0.1056 | 105.0415
11.5 | 1.687 | 0.01605 | -0.1039 | 105.109
12 | 1.7294 | 0.01701 | -0.1021 | 101.6696
12.5 | 1.7669 | 0.0183 | -0.0996 | 96.5519
13 | 1.7989 | 0.01984 | -0.0963 | 90.6704
13.5 | 1.8303 | 0.02096 | -0.0929 | 87.3235
14 | 1.8488 | 0.02223 | -0.0873 | 83.1669
14.5 | 1.866 | 0.02385 | -0.0824 | 78.239
15 | 1.8814 | 0.02586 | -0.0778 | 72.7533
15.5 | 1.8935 | 0.02836 | -0.0737 | 66.7666
16 | 1.9021 | 0.03146 | -0.0701 | 60.4609
16.5 | 1.9067 | 0.03528 | -0.0672 | 54.0448
17 | 1.9075 | 0.03993 | -0.0651 | 47.7711
17.5 | 1.903 | 0.0457 | -0.064 | 41.6411
18 | 1.8939 | 0.05273 | -0.0642 | 35.9169
18.5 | 1.8784 | 0.06142 | -0.0659 | 30.5829
19 | 1.8566 | 0.07193 | -0.0692 | 25.8112
19.5 | 1.8243 | 0.08513 | -0.0746 | 21.4296
20 | 1.7858 | 0.10051 | -0.0819 | 17.7674

## 75. Re 5M Mach 0.10 (1)
BIGFOIL.COM POLAR EXPORT
fx601001
FX 60-100 (126) |  |  |  | Cl Max: | 1.479 | at alpha= | 10 | deg
JavaFoil+Calcfoil stall+Eppler ext transition |  |  |  | L/D Max: | 163.404 | at alpha= | 5.5 | deg
Re: | 5000000 |  |  | Cd Min: | 0.00391 | at alpha= | -2.5 | deg
Mach: | 0.1 |  |  | Cl=0 at alpha= | -4.8214 | deg
|  |  |  | @ Cl=0.1, Cd= | 0.0055767
|  |  |  | @ Cl=0.4, Cd= | 0.0045486
|  |  |  | @ Cl=0.6, Cd= | 0.0042779
alpha (deg) | Cl | Cd | Cm | Cl/Cd
-16 | -0.403 | 0.11004 | -0.045 | -3.664
-15.5 | -0.418 | 0.10463 | -0.046 | -3.992
-15 | -0.431 | 0.09904 | -0.046 | -4.349
-14.5 | -0.442 | 0.09454 | -0.047 | -4.675
-14 | -0.451 | 0.09019 | -0.047 | -5.001
-13.5 | -0.457 | 0.08581 | -0.047 | -5.33
-13 | -0.461 | 0.08024 | -0.049 | -5.748
-12.5 | -0.462 | 0.07546 | -0.05 | -6.119
-12 | -0.46 | 0.06877 | -0.054 | -6.685
-11.5 | -0.459 | 0.05793 | -0.062 | -7.919
-11 | -0.477 | 0.03027 | -0.078 | -15.754
-10.5 | -0.466 | 0.0234 | -0.081 | -19.937
-10 | -0.454 | 0.01662 | -0.086 | -27.318
-9.5 | -0.432 | 0.01284 | -0.089 | -33.643
-9 | -0.403 | 0.01059 | -0.091 | -38.04
-8.5 | -0.368 | 0.00906 | -0.094 | -40.588
-8 | -0.328 | 0.00786 | -0.096 | -41.749
-7.5 | -0.284 | 0.00714 | -0.098 | -39.811
-7 | -0.236 | 0.00656 | -0.099 | -35.989
-6.5 | -0.184 | 0.00639 | -0.1 | -28.881
-6 | -0.131 | 0.00621 | -0.101 | -21.094
-5.5 | -0.076 | 0.00596 | -0.103 | -12.776
-5 | -0.02 | 0.00576 | -0.104 | -3.521
-4.5 | 0.036 | 0.00574 | -0.105 | 6.303
-4 | 0.093 | 0.0056 | -0.106 | 16.616
-3.5 | 0.15 | 0.00541 | -0.107 | 27.8
-3 | 0.208 | 0.00408 | -0.108 | 51.067
-2.5 | 0.266 | 0.00391 | -0.109 | 68.077
-2 | 0.325 | 0.0043 | -0.11 | 75.597
-1.5 | 0.382 | 0.00462 | -0.111 | 82.732
-1 | 0.44 | 0.00439 | -0.112 | 100.226
-0.5 | 0.498 | 0.00446 | -0.113 | 111.837
0 | 0.562 | 0.00454 | -0.114 | 123.651
0.5 | 0.62 | 0.00414 | -0.115 | 149.838
1 | 0.679 | 0.00443 | -0.116 | 153.354
1.5 | 0.738 | 0.00572 | -0.117 | 128.945
2 | 0.796 | 0.00577 | -0.118 | 138.01
2.5 | 0.855 | 0.00615 | -0.118 | 138.931
3 | 0.914 | 0.00564 | -0.119 | 162.119
3.5 | 0.972 | 0.00726 | -0.12 | 133.872
4 | 1.029 | 0.00634 | -0.121 | 162.224
4.5 | 1.085 | 0.00786 | -0.122 | 138.105
5 | 1.141 | 0.00714 | -0.123 | 159.894
5.5 | 1.196 | 0.00732 | -0.124 | 163.404
6 | 1.249 | 0.00795 | -0.124 | 157.037
6.5 | 1.301 | 0.00905 | -0.125 | 143.741
7 | 1.348 | 0.01133 | -0.126 | 118.943
7.5 | 1.387 | 0.01186 | -0.127 | 116.967
8 | 1.42 | 0.01255 | -0.128 | 113.128
8.5 | 1.446 | 0.01127 | -0.128 | 128.25
9 | 1.465 | 0.01432 | -0.129 | 102.286
9.5 | 1.476 | 0.01516 | -0.13 | 97.349
10 | 1.479 | 0.01611 | -0.131 | 91.807
10.5 | 1.473 | 0.01717 | -0.131 | 85.799
11 | 1.459 | 0.01814 | -0.132 | 80.407
11.5 | 1.436 | 0.01985 | -0.133 | 72.358
12 | 1.407 | 0.02079 | -0.133 | 67.681
12.5 | 1.37 | 0.02239 | -0.134 | 61.191
13 | 1.293 | 0.02489 | -0.131 | 51.932
13.5 | 1.225 | 0.02871 | -0.129 | 42.67
14 | 1.151 | 0.03542 | -0.126 | 32.511
14.5 | 1.045 | 0.05666 | -0.116 | 18.45
15 | 0.957 | 0.08001 | -0.105 | 11.961

## 76. Re 5M Mach 0.10 (2)
BIGFOIL.COM POLAR EXPORT
fx601001
FX 60-100 (126) |  |  |  | Cl Max: | 1.8784 | at alpha= | 16 | deg
XFOIL ncrit=9 |  |  |  | L/D Max: | 133.977 | at alpha= | 3 | deg
Re: | 5000000 |  |  | Cd Min: | 0.12838 | at alpha= | 20 | deg
Mach: | 0.1 |  |  | Cl=0 at alpha= | -4.2953 | deg
|  |  |  | @ Cl=0.1, Cd= | 0.0053515
|  |  |  | @ Cl=0.4, Cd= | 0.0045722
|  |  |  | @ Cl=0.6, Cd= | 0.0047582
alpha (deg) | Cl | Cd | Cm | Cl/Cd
-14.5 | -0.9426 | 0.05773 | -0.06 | -16.3277
-14 | -1.0271 | 0.03711 | -0.0765 | -27.6772
-13.5 | -1.0526 | 0.02651 | -0.0878 | -39.7058
-13 | -0.9965 | 0.02142 | -0.0981 | -46.5219
-12.5 | -0.9373 | 0.01861 | -0.1031 | -50.3654
-11.5 | -0.8182 | 0.0144 | -0.1096 | -56.8194
-11 | -0.7554 | 0.01282 | -0.1125 | -58.9236
-10.5 | -0.7015 | 0.01159 | -0.1129 | -60.5263
-10 | -0.6478 | 0.01055 | -0.113 | -61.4028
-9.5 | -0.5933 | 0.00969 | -0.1131 | -61.2281
-9 | -0.5378 | 0.009 | -0.1131 | -59.7556
-8.5 | -0.4818 | 0.00852 | -0.1132 | -56.5493
-8 | -0.4255 | 0.00821 | -0.1132 | -51.827
-7.5 | -0.3694 | 0.00738 | -0.1134 | -50.0542
-7 | -0.3125 | 0.00703 | -0.1135 | -44.4523
-6.5 | -0.2552 | 0.00671 | -0.1136 | -38.0328
-6 | -0.1976 | 0.00643 | -0.1138 | -30.7309
-5.5 | -0.1397 | 0.00614 | -0.1141 | -22.7524
-5 | -0.0817 | 0.00588 | -0.1144 | -13.8946
-4.5 | -0.0237 | 0.0057 | -0.1146 | -4.1579
-4 | 0.0342 | 0.00543 | -0.1149 | 6.2983
-3.5 | 0.0914 | 0.00535 | -0.1151 | 17.0841
-3 | 0.1484 | 0.00536 | -0.1152 | 27.6866
-2.5 | 0.2058 | 0.00533 | -0.1154 | 38.6116
-2 | 0.2639 | 0.00498 | -0.116 | 52.992
-1.5 | 0.3218 | 0.00486 | -0.1163 | 66.214
-1 | 0.3799 | 0.0046 | -0.1168 | 82.587
-0.5 | 0.4378 | 0.00452 | -0.1171 | 96.8584
0 | 0.4956 | 0.00458 | -0.1173 | 108.2096
0.5 | 0.5531 | 0.00466 | -0.1174 | 118.691
1 | 0.6104 | 0.00478 | -0.1175 | 127.6987
1.5 | 0.6665 | 0.00505 | -0.1174 | 131.9802
2 | 0.7212 | 0.0055 | -0.1172 | 131.1273
2.5 | 0.7764 | 0.00589 | -0.117 | 131.8166
3 | 0.832 | 0.00621 | -0.1168 | 133.9775
3.5 | 0.8852 | 0.00684 | -0.1163 | 129.4152
4 | 0.9401 | 0.00723 | -0.1161 | 130.0277
4.5 | 0.9952 | 0.00755 | -0.1159 | 131.8146
5 | 1.0467 | 0.00836 | -0.1152 | 125.2033
5.5 | 1.0966 | 0.00939 | -0.1141 | 116.7838
6 | 1.1497 | 0.00991 | -0.1136 | 116.0141
6.5 | 1.2034 | 0.01032 | -0.1131 | 116.6085
7 | 1.2562 | 0.01081 | -0.1125 | 116.2072
7.5 | 1.3085 | 0.01133 | -0.1119 | 115.4898
8 | 1.3606 | 0.01183 | -0.1112 | 115.0127
8.5 | 1.4119 | 0.01239 | -0.1104 | 113.9548
9 | 1.4605 | 0.01325 | -0.1091 | 110.2264
9.5 | 1.5104 | 0.01387 | -0.1082 | 108.8969
10 | 1.5591 | 0.01455 | -0.107 | 107.1546
10.5 | 1.6066 | 0.0153 | -0.1057 | 105.0065
11 | 1.6538 | 0.016 | -0.1046 | 103.3625
11.5 | 1.6968 | 0.01646 | -0.1026 | 103.0863
12 | 1.7374 | 0.01763 | -0.1003 | 98.5479
12.5 | 1.7697 | 0.01934 | -0.0968 | 91.5047
13 | 1.8049 | 0.02051 | -0.0938 | 88.001
13.5 | 1.8262 | 0.02178 | -0.0884 | 83.8476
14 | 1.8428 | 0.0234 | -0.0829 | 78.7521
14.5 | 1.8573 | 0.02547 | -0.0779 | 72.9211
15 | 1.8682 | 0.02809 | -0.0734 | 66.5077
15.5 | 1.8754 | 0.03135 | -0.0695 | 59.8214
16 | 1.8784 | 0.03541 | -0.0663 | 53.0472
16.5 | 1.8763 | 0.0405 | -0.0642 | 46.3284
17 | 1.8699 | 0.04669 | -0.0632 | 40.0493
17.5 | 1.8568 | 0.05452 | -0.0638 | 34.0572
18 | 1.8377 | 0.0641 | -0.0661 | 28.6693
18.5 | 1.8095 | 0.0761 | -0.0704 | 23.7779
19 | 1.7736 | 0.09052 | -0.0768 | 19.5935
19.5 | 1.7238 | 0.1089 | -0.0864 | 15.8292
20 | 1.6741 | 0.12838 | -0.0975 | 13.0402

## 77. Re 5M Mach 0.25 (1)
BIGFOIL.COM POLAR EXPORT
fx601001
FX 60-100 (126) |  |  |  | Cl Max: | 1.461 | at alpha= | 9 | deg
JavaFoil+Calcfoil stall+Eppler ext transition |  |  |  | L/D Max: | 162.024 | at alpha= | 4 | deg
Re: | 5000000 |  |  | Cd Min: | 0.00411 | at alpha= | -2.5 | deg
Mach: | 0.25 |  |  | Cl=0 at alpha= | -4.819 | deg
|  |  |  | @ Cl=0.1, Cd= | 0.0056862
|  |  |  | @ Cl=0.4, Cd= | 0.0046151
|  |  |  | @ Cl=0.6, Cd= | 0.0047312
alpha (deg) | Cl | Cd | Cm | Cl/Cd
-15 | -0.203 | 0.1007 | -0.048 | -2.013
-14.5 | -0.248 | 0.09677 | -0.048 | -2.559
-14 | -0.287 | 0.09121 | -0.049 | -3.144
-13.5 | -0.321 | 0.08696 | -0.049 | -3.69
-13 | -0.35 | 0.08219 | -0.05 | -4.255
-12.5 | -0.373 | 0.07775 | -0.05 | -4.793
-12 | -0.389 | 0.07455 | -0.05 | -5.215
-11.5 | -0.398 | 0.07064 | -0.051 | -5.64
-11 | -0.402 | 0.06508 | -0.053 | -6.175
-10.5 | -0.4 | 0.05805 | -0.058 | -6.887
-10 | -0.424 | 0.02551 | -0.083 | -16.613
-9.5 | -0.414 | 0.01778 | -0.088 | -23.303
-9 | -0.395 | 0.01303 | -0.092 | -30.321
-8.5 | -0.366 | 0.01048 | -0.094 | -34.904
-8 | -0.329 | 0.0089 | -0.098 | -37.008
-7.5 | -0.286 | 0.00816 | -0.099 | -35.072
-7 | -0.24 | 0.00693 | -0.102 | -34.656
-6.5 | -0.189 | 0.00655 | -0.103 | -28.818
-6 | -0.134 | 0.00624 | -0.104 | -21.502
-5.5 | -0.078 | 0.00609 | -0.105 | -12.828
-5 | -0.021 | 0.00594 | -0.106 | -3.5
-4.5 | 0.037 | 0.00573 | -0.108 | 6.482
-4 | 0.096 | 0.0057 | -0.109 | 16.751
-3.5 | 0.154 | 0.0055 | -0.11 | 28.059
-3 | 0.214 | 0.00485 | -0.111 | 44.029
-2.5 | 0.274 | 0.00411 | -0.112 | 66.598
-2 | 0.334 | 0.00436 | -0.113 | 76.494
-1.5 | 0.393 | 0.00464 | -0.114 | 84.6
-1 | 0.452 | 0.00443 | -0.115 | 102.067
-0.5 | 0.512 | 0.00449 | -0.116 | 114.001
0 | 0.577 | 0.00462 | -0.117 | 125.041
0.5 | 0.637 | 0.00491 | -0.118 | 129.774
1 | 0.698 | 0.00553 | -0.119 | 126.208
1.5 | 0.758 | 0.00584 | -0.12 | 129.815
2 | 0.818 | 0.00591 | -0.121 | 138.4
2.5 | 0.878 | 0.00632 | -0.122 | 138.936
3 | 0.939 | 0.00708 | -0.123 | 132.635
3.5 | 0.998 | 0.00633 | -0.124 | 157.678
4 | 1.056 | 0.00652 | -0.124 | 162.024
4.5 | 1.114 | 0.00704 | -0.125 | 158.242
5 | 1.171 | 0.00724 | -0.126 | 161.671
5.5 | 1.226 | 0.00757 | -0.127 | 161.865
6 | 1.28 | 0.00899 | -0.128 | 142.45
6.5 | 1.332 | 0.00944 | -0.129 | 141.148
7 | 1.377 | 0.01181 | -0.129 | 116.601
7.5 | 1.412 | 0.01256 | -0.13 | 112.41
8 | 1.439 | 0.01337 | -0.131 | 107.585
8.5 | 1.455 | 0.01439 | -0.132 | 101.149
9 | 1.461 | 0.01551 | -0.133 | 94.183
9.5 | 1.453 | 0.01642 | -0.133 | 88.536
10 | 1.432 | 0.01759 | -0.134 | 81.421
10.5 | 1.397 | 0.01938 | -0.135 | 72.084
11 | 1.347 | 0.02065 | -0.135 | 65.215
11.5 | 1.252 | 0.02379 | -0.133 | 52.611
12 | 1.142 | 0.02965 | -0.129 | 38.498
12.5 | 1.031 | 0.03671 | -0.125 | 28.085
13 | 0.863 | 0.07048 | -0.105 | 12.241
13.5 | 0.737 | 0.09816 | -0.082 | 7.507
14 | 0.639 | 0.10845 | -0.076 | 5.889

## 78. Re 5M Mach 0.25 (2)
BIGFOIL.COM POLAR EXPORT
fx601001
FX 60-100 (126) |  |  |  | Cl Max: | 1.7192 | at alpha= | 12.5 | deg
XFOIL ncrit=9 |  |  |  | L/D Max: | 133.673 | at alpha= | 2.5 | deg
Re: | 5000000 |  |  | Cd Min: | 0.15512 | at alpha= | 17.5 | deg
Mach: | 0.25 |  |  | Cl=0 at alpha= | -4.2729 | deg
|  |  |  | @ Cl=0.1, Cd= | 0.0054026
|  |  |  | @ Cl=0.4, Cd= | 0.004645
|  |  |  | @ Cl=0.6, Cd= | 0.0047761
alpha (deg) | Cl | Cd | Cm | Cl/Cd
-11.5 | -0.5384 | 0.09026 | -0.0373 | -5.965
-11 | -0.6259 | 0.06662 | -0.0519 | -9.3951
-10.5 | -0.6943 | 0.04001 | -0.0751 | -17.3532
-10 | -0.6572 | 0.01964 | -0.1155 | -33.4623
-9.5 | -0.6161 | 0.01484 | -0.1175 | -41.5162
-9 | -0.5645 | 0.01192 | -0.1179 | -47.3574
-8.5 | -0.5078 | 0.01013 | -0.1179 | -50.1283
-8 | -0.4492 | 0.0091 | -0.1177 | -49.3626
-7.5 | -0.3898 | 0.00849 | -0.1174 | -45.9128
-7 | -0.33 | 0.00745 | -0.1175 | -44.2953
-6.5 | -0.2696 | 0.00704 | -0.1175 | -38.2955
-6 | -0.2091 | 0.00666 | -0.1175 | -31.3964
-5.5 | -0.1485 | 0.00636 | -0.1176 | -23.3491
-5 | -0.0877 | 0.00599 | -0.1178 | -14.6411
-4.5 | -0.0273 | 0.0058 | -0.1179 | -4.7069
-4 | 0.0328 | 0.0056 | -0.118 | 5.8571
-3.5 | 0.0923 | 0.0054 | -0.1182 | 17.0926
-3 | 0.1514 | 0.00542 | -0.1182 | 27.9336
-2.5 | 0.2108 | 0.00541 | -0.1184 | 38.9649
-2 | 0.2709 | 0.00507 | -0.119 | 53.432
-1.5 | 0.331 | 0.00489 | -0.1194 | 67.6892
-1 | 0.391 | 0.00466 | -0.1199 | 83.9056
-0.5 | 0.4509 | 0.00456 | -0.1202 | 98.8816
0 | 0.5106 | 0.00461 | -0.1204 | 110.7592
0.5 | 0.5701 | 0.0047 | -0.1205 | 121.2979
1 | 0.629 | 0.00485 | -0.1205 | 129.6907
1.5 | 0.6868 | 0.00517 | -0.1203 | 132.8433
2 | 0.7435 | 0.00561 | -0.12 | 132.5312
2.5 | 0.8007 | 0.00599 | -0.1198 | 133.6728
3.5 | 0.9134 | 0.00699 | -0.1189 | 130.6724
4 | 0.9706 | 0.00737 | -0.1185 | 131.6961
4.5 | 1.0276 | 0.00775 | -0.1181 | 132.5935
5 | 1.0804 | 0.00868 | -0.117 | 124.47
5.5 | 1.1324 | 0.00971 | -0.1157 | 116.622
6 | 1.1883 | 0.01021 | -0.1149 | 116.3859
6.5 | 1.2443 | 0.01068 | -0.1141 | 116.5075
7 | 1.2991 | 0.01129 | -0.113 | 115.0664
7.5 | 1.3542 | 0.01183 | -0.1119 | 114.4717
8 | 1.4083 | 0.01246 | -0.1106 | 113.0257
8.5 | 1.459 | 0.01347 | -0.1087 | 108.3148
9 | 1.5111 | 0.01425 | -0.107 | 106.0421
9.5 | 1.5611 | 0.01519 | -0.1049 | 102.7716
10 | 1.609 | 0.01625 | -0.1025 | 99.0154
11 | 1.6925 | 0.01908 | -0.0959 | 88.7055
11.5 | 1.7115 | 0.02154 | -0.0895 | 79.4568
12 | 1.7182 | 0.02337 | -0.0813 | 73.5216
12.5 | 1.7192 | 0.02662 | -0.0741 | 64.583
13 | 1.7131 | 0.03105 | -0.0682 | 55.1723
13.5 | 1.6994 | 0.03704 | -0.0641 | 45.8801
14 | 1.6778 | 0.04501 | -0.0624 | 37.2762
14.5 | 1.6518 | 0.05495 | -0.0636 | 30.0601
15 | 1.6169 | 0.06776 | -0.068 | 23.8622
15.5 | 1.5806 | 0.08245 | -0.0748 | 19.1704
16 | 1.5425 | 0.09916 | -0.0837 | 15.5557
16.5 | 1.5035 | 0.11739 | -0.0943 | 12.8077
17 | 1.4647 | 0.13619 | -0.1056 | 10.7548
17.5 | 1.4277 | 0.15512 | -0.1175 | 9.2038

## 79. Re 5M Mach 0.50 (1)
BIGFOIL.COM POLAR EXPORT
fx601001
FX 60-100 (126) |  |  |  | Cl Max: | 1.46 | at alpha= | 7 | deg
JavaFoil+Calcfoil stall+Eppler ext transition |  |  |  | L/D Max: | 160.936 | at alpha= | 2 | deg
Re: | 5000000 |  |  | Cd Min: | 0.00452 | at alpha= | -2.5 | deg
Mach: | 0.5 |  |  | Cl=0 at alpha= | -4.8203 | deg
|  |  |  | @ Cl=0.1, Cd= | 0.0059612
|  |  |  | @ Cl=0.4, Cd= | 0.0047241
|  |  |  | @ Cl=0.6, Cd= | 0.0046974
alpha (deg) | Cl | Cd | Cm | Cl/Cd
-20 | -0.761 | 0.15515 | -0.051 | -4.902
-19.5 | -0.738 | 0.15719 | -0.052 | -4.697
-19 | -0.715 | 0.14195 | -0.053 | -5.04
-18.5 | -0.691 | 0.13701 | -0.054 | -5.046
-18 | -0.667 | 0.13135 | -0.054 | -5.079
-17.5 | -0.642 | 0.1276 | -0.054 | -5.034
-17 | -0.616 | 0.12912 | -0.051 | -4.767
-16.5 | -0.591 | 0.12601 | -0.051 | -4.689
-16 | -0.567 | 0.11999 | -0.051 | -4.722
-15.5 | -0.542 | 0.11182 | -0.052 | -4.851
-15 | -0.518 | 0.10712 | -0.052 | -4.835
-14.5 | -0.493 | 0.10237 | -0.053 | -4.82
-14 | -0.469 | 0.10537 | -0.053 | -4.449
-13.5 | -0.444 | 0.10408 | -0.054 | -4.27
-13 | -0.42 | 0.09632 | -0.054 | -4.356
-12.5 | -0.394 | 0.09036 | -0.054 | -4.364
-12 | -0.369 | 0.08691 | -0.052 | -4.242
-11.5 | -0.343 | 0.08332 | -0.05 | -4.118
-11 | -0.318 | 0.07935 | -0.05 | -4.008
-10.5 | -0.293 | 0.07793 | -0.051 | -3.759
-10 | -0.268 | 0.07443 | -0.051 | -3.595
-9.5 | -0.242 | 0.06694 | -0.052 | -3.62
-9 | -0.217 | 0.05926 | -0.056 | -3.667
-8.5 | -0.192 | 0.05315 | -0.06 | -3.615
-8 | -0.167 | 0.0487 | -0.062 | -3.422
-7.5 | -0.265 | 0.01711 | -0.101 | -15.508
-7 | -0.244 | 0.0115 | -0.107 | -21.184
-6.5 | -0.2 | 0.0089 | -0.111 | -22.452
-6 | -0.146 | 0.00769 | -0.113 | -18.935
-5.5 | -0.086 | 0.00673 | -0.116 | -12.81
-5 | -0.023 | 0.00651 | -0.119 | -3.543
-4.5 | 0.041 | 0.00617 | -0.12 | 6.688
-4 | 0.106 | 0.00594 | -0.121 | 17.888
-3.5 | 0.172 | 0.00579 | -0.122 | 29.674
-3 | 0.238 | 0.00534 | -0.124 | 44.554
-2.5 | 0.305 | 0.00452 | -0.125 | 67.48
-2 | 0.373 | 0.00472 | -0.126 | 78.899
-1.5 | 0.439 | 0.00473 | -0.128 | 92.729
-1 | 0.505 | 0.00458 | -0.129 | 110.382
-0.5 | 0.572 | 0.00459 | -0.13 | 124.692
0 | 0.645 | 0.00487 | -0.131 | 132.366
0.5 | 0.712 | 0.00541 | -0.132 | 131.663
1 | 0.779 | 0.00596 | -0.133 | 130.644
1.5 | 0.846 | 0.00636 | -0.134 | 133.038
2 | 0.913 | 0.00567 | -0.135 | 160.936
2.5 | 0.98 | 0.00715 | -0.136 | 137.036
3 | 1.047 | 0.00803 | -0.137 | 130.416
3.5 | 1.113 | 0.00708 | -0.138 | 157.216
4 | 1.176 | 0.00767 | -0.139 | 153.296
4.5 | 1.237 | 0.00795 | -0.14 | 155.567
5 | 1.296 | 0.00836 | -0.141 | 154.998
5.5 | 1.351 | 0.01044 | -0.142 | 129.357
6 | 1.401 | 0.01119 | -0.143 | 125.261
6.5 | 1.445 | 0.01419 | -0.144 | 101.878
7 | 1.46 | 0.01519 | -0.145 | 96.098
7.5 | 1.406 | 0.01438 | -0.146 | 97.753
8 | 0.696 | 0.06085 | -0.07 | 11.43
8.5 | 0.728 | 0.06487 | -0.081 | 11.222
9 | 0.755 | 0.07082 | -0.08 | 10.659
9.5 | 0.778 | 0.0727 | -0.071 | 10.704
10 | 0.806 | 0.07734 | -0.072 | 10.424
10.5 | 0.841 | 0.08119 | -0.086 | 10.355
11 | 0.884 | 0.07966 | -0.101 | 11.101
11.5 | 0.91 | 0.08869 | -0.1 | 10.264
12 | 0.924 | 0.09051 | -0.087 | 10.207

## 80. Re 5M Mach 0.50 (2)
BIGFOIL.COM POLAR EXPORT
fx601001
FX 60-100 (126) |  |  |  | Cl Max: | 1.5017 | at alpha= | 7.5 | deg
XFOIL ncrit=9 |  |  |  | L/D Max: | 798.413 | at alpha= | -0.5 | deg
Re: | 5000000 |  |  | Cd Min: | 0.26603 | at alpha= | -20 | deg
Mach: | 0.5 |  |  | Cl=0 at alpha= | -4.1509 | deg
|  |  |  | @ Cl=0.1, Cd= | 0.00086582
|  |  |  | @ Cl=0.4, Cd= | 0.00070009
|  |  |  | @ Cl=0.6, Cd= | 0.0048028
alpha (deg) | Cl | Cd | Cm | Cl/Cd
-20 | -0.7046 | 0.26603 | 0.0377 | -2.6486
-19.5 | -0.6826 | 0.25779 | 0.0329 | -2.6479
-19 | -0.6603 | 0.24936 | 0.0282 | -2.648
-18.5 | -0.6387 | 0.24124 | 0.0237 | -2.6476
-18 | -0.6177 | 0.23287 | 0.0193 | -2.6526
-17.5 | -0.5968 | 0.22459 | 0.0149 | -2.6573
-17 | -0.5769 | 0.21676 | 0.0107 | -2.6615
-16.5 | -0.5575 | 0.20773 | 0.0066 | -2.6838
-16 | -0.5373 | 0.19971 | 0.0026 | -2.6904
-15.5 | -0.5167 | 0.19262 | -0.0011 | -2.6825
-15 | -0.4975 | 0.18499 | -0.0047 | -2.6893
-14.5 | -0.4782 | 0.1769 | -0.0082 | -2.7032
-14 | -0.4604 | 0.16885 | -0.0117 | -2.7267
-13.5 | -0.4436 | 0.16088 | -0.015 | -2.7573
-13 | -0.3042 | 0.13212 | -0.0317 | -2.3025
-12.5 | -0.2944 | 0.12579 | -0.034 | -2.3404
-12 | -0.2876 | 0.11911 | -0.0358 | -2.4146
-11.5 | -0.2809 | 0.11126 | -0.0388 | -2.5247
-10.5 | -0.2636 | 0.09389 | -0.0468 | -2.8075
-10 | -0.2548 | 0.08396 | -0.0523 | -3.0348
-9.5 | -0.2486 | 0.07241 | -0.0596 | -3.4332
-9 | -0.2429 | 0.05973 | -0.0691 | -4.0666
-8.5 | -0.2568 | 0.04347 | -0.0831 | -5.9075
-8 | -0.2785 | 0.03306 | -0.0884 | -8.4241
-7.5 | -0.2992 | 0.02234 | -0.094 | -13.393
-7 | -0.3268 | 0.01483 | -0.1009 | -22.0364
-6.5 | -0.3215 | 0.00658 | -0.1186 | -48.8602
-6 | -0.2693 | 0.00203 | -0.1267 | -132.6601
-5.5 | -0.1957 | 0.00125 | -0.1284 | -156.56
-5 | -0.1219 | 0.00105 | -0.1285 | -116.0952
-4.5 | -0.0493 | 0.00094 | -0.1286 | -52.4468
-4 | 0.0213 | 0.00089 | -0.1284 | 23.9326
-3.5 | 0.0904 | 0.00087 | -0.1282 | 103.908
-3 | 0.1593 | 0.00084 | -0.1284 | 189.6429
-2 | 0.2963 | 0.00079 | -0.1287 | 375.0633
-1.5 | 0.3659 | 0.00072 | -0.1297 | 508.1944
-1 | 0.4344 | 0.00068 | -0.1302 | 638.8235
-0.5 | 0.503 | 0.00063 | -0.1309 | 798.4127
0 | 0.5776 | 0.00476 | -0.1337 | 121.3445
0.5 | 0.6456 | 0.00489 | -0.1337 | 132.0245
1 | 0.7116 | 0.00524 | -0.1333 | 135.8015
1.5 | 0.7766 | 0.00572 | -0.1327 | 135.7692
2 | 0.8432 | 0.00608 | -0.1322 | 138.6842
2.5 | 0.909 | 0.00653 | -0.1314 | 139.2037
3 | 0.9752 | 0.00699 | -0.1306 | 139.5136
3.5 | 1.041 | 0.00753 | -0.1294 | 138.247
4 | 1.1081 | 0.00799 | -0.1281 | 138.6859
4.5 | 1.17 | 0.00895 | -0.1259 | 130.7263
5 | 1.2279 | 0.0103 | -0.1228 | 119.2136
5.5 | 1.2941 | 0.01097 | -0.1204 | 117.9672
6 | 1.3595 | 0.01174 | -0.1174 | 115.8007
6.5 | 1.4204 | 0.01293 | -0.1133 | 109.8531
7 | 1.4731 | 0.01469 | -0.1075 | 100.2791
7.5 | 1.5017 | 0.01766 | -0.0983 | 85.034
8 | 1.4947 | 0.02129 | -0.0853 | 70.2067
8.5 | 1.4787 | 0.02665 | -0.0751 | 55.4859
9 | 1.455 | 0.03398 | -0.0688 | 42.8193
9.5 | 1.424 | 0.04354 | -0.067 | 32.7056
10 | 1.3894 | 0.05542 | -0.0699 | 25.0704
10.5 | 1.3528 | 0.06941 | -0.0766 | 19.49
11 | 1.317 | 0.08522 | -0.0859 | 15.4541
11.5 | 1.2838 | 0.1024 | -0.0967 | 12.5371
12.5 | 1.2282 | 0.13689 | -0.1182 | 8.9722

## 81. Re 6M Mach 0.00 (1)
BIGFOIL.COM POLAR EXPORT
fx601001
FX 60-100 (126) |  |  |  | Cl Max: | 1.483 | at alpha= | 10 | deg
JavaFoil+Calcfoil stall+Eppler ext transition |  |  |  | L/D Max: | 166.658 | at alpha= | 4.5 | deg
Re: | 6000000 |  |  | Cd Min: | 0.00371 | at alpha= | -1.5 | deg
Mach: | 0 |  |  | Cl=0 at alpha= | -4.8214 | deg
|  |  |  | @ Cl=0.1, Cd= | 0.0053265
|  |  |  | @ Cl=0.4, Cd= | 0.0037135
|  |  |  | @ Cl=0.6, Cd= | 0.0047864
alpha (deg) | Cl | Cd | Cm | Cl/Cd
-16 | -0.433 | 0.10828 | -0.045 | -3.996
-15.5 | -0.445 | 0.10183 | -0.047 | -4.373
-15 | -0.455 | 0.09759 | -0.047 | -4.665
-14.5 | -0.463 | 0.09287 | -0.047 | -4.99
-14 | -0.469 | 0.08872 | -0.047 | -5.291
-13.5 | -0.474 | 0.08301 | -0.049 | -5.708
-13 | -0.476 | 0.07651 | -0.052 | -6.225
-12.5 | -0.476 | 0.06932 | -0.056 | -6.871
-12 | -0.473 | 0.06309 | -0.059 | -7.491
-11.5 | -0.471 | 0.05182 | -0.065 | -9.084
-11 | -0.488 | 0.02544 | -0.079 | -19.171
-10.5 | -0.473 | 0.02092 | -0.082 | -22.618
-10 | -0.458 | 0.01508 | -0.086 | -30.4
-9.5 | -0.434 | 0.01217 | -0.089 | -35.672
-9 | -0.405 | 0.00981 | -0.092 | -41.257
-8.5 | -0.369 | 0.00851 | -0.093 | -43.334
-8 | -0.329 | 0.00732 | -0.096 | -44.963
-7.5 | -0.284 | 0.00684 | -0.098 | -41.575
-7 | -0.235 | 0.0066 | -0.099 | -35.653
-6.5 | -0.184 | 0.00625 | -0.1 | -29.408
-6 | -0.13 | 0.006 | -0.101 | -21.763
-5.5 | -0.076 | 0.00586 | -0.102 | -12.945
-5 | -0.02 | 0.00572 | -0.103 | -3.524
-4.5 | 0.036 | 0.00555 | -0.104 | 6.487
-4 | 0.093 | 0.00541 | -0.105 | 17.133
-3.5 | 0.15 | 0.00473 | -0.106 | 31.649
-3 | 0.207 | 0.00404 | -0.108 | 51.292
-2.5 | 0.265 | 0.00398 | -0.109 | 66.627
-2 | 0.323 | 0.00373 | -0.11 | 86.657
-1.5 | 0.38 | 0.00371 | -0.111 | 102.549
-1 | 0.438 | 0.00372 | -0.111 | 117.75
-0.5 | 0.496 | 0.00443 | -0.112 | 112.034
0 | 0.559 | 0.00403 | -0.113 | 138.821
0.5 | 0.617 | 0.0051 | -0.114 | 121.147
1 | 0.676 | 0.00539 | -0.115 | 125.295
1.5 | 0.734 | 0.00567 | -0.116 | 129.501
2 | 0.792 | 0.0052 | -0.117 | 152.294
2.5 | 0.851 | 0.00633 | -0.118 | 134.394
3 | 0.909 | 0.00675 | -0.119 | 134.78
3.5 | 0.967 | 0.00707 | -0.12 | 136.793
4 | 1.024 | 0.0062 | -0.12 | 165.151
4.5 | 1.08 | 0.00648 | -0.121 | 166.658
5 | 1.135 | 0.00683 | -0.122 | 166.14
5.5 | 1.19 | 0.00748 | -0.123 | 158.985
6 | 1.243 | 0.008 | -0.124 | 155.389
6.5 | 1.296 | 0.01031 | -0.125 | 125.701
7 | 1.342 | 0.01109 | -0.125 | 121.029
7.5 | 1.382 | 0.0116 | -0.126 | 119.065
8 | 1.416 | 0.01226 | -0.127 | 115.468
8.5 | 1.443 | 0.01105 | -0.128 | 130.662
9 | 1.464 | 0.0139 | -0.128 | 105.31
9.5 | 1.477 | 0.01474 | -0.129 | 100.228
10 | 1.483 | 0.01533 | -0.13 | 96.767
10.5 | 1.481 | 0.01628 | -0.131 | 90.942
11 | 1.471 | 0.01743 | -0.131 | 84.404
11.5 | 1.454 | 0.01856 | -0.132 | 78.329
12 | 1.43 | 0.02014 | -0.133 | 70.969
12.5 | 1.399 | 0.02102 | -0.133 | 66.564
13 | 1.363 | 0.02239 | -0.134 | 60.881
13.5 | 1.285 | 0.02512 | -0.13 | 51.172
14 | 1.222 | 0.02916 | -0.129 | 41.898
14.5 | 1.132 | 0.04146 | -0.122 | 27.308
15 | 1.064 | 0.05186 | -0.119 | 20.509

## 82. Re 6M Mach 0.00 (2)
BIGFOIL.COM POLAR EXPORT
fx601001
FX 60-100 (126) |  |  |  | Cl Max: | 1.9483 | at alpha= | 17 | deg
XFOIL ncrit=9 |  |  |  | L/D Max: | 135.721 | at alpha= | 3 | deg
Re: | 6000000 |  |  | Cd Min: | 0.08661 | at alpha= | 20 | deg
Mach: | 0 |  |  | Cl=0 at alpha= | -4.2981 | deg
|  |  |  | @ Cl=0.1, Cd= | 0.0052884
|  |  |  | @ Cl=0.4, Cd= | 0.0045818
|  |  |  | @ Cl=0.6, Cd= | 0.0046983
alpha (deg) | Cl | Cd | Cm | Cl/Cd
-15.5 | -1.0627 | 0.05012 | -0.0663 | -21.2031
-15 | -1.1019 | 0.03758 | -0.0763 | -29.3214
-14.5 | -1.126 | 0.02878 | -0.0832 | -39.1244
-14 | -1.0963 | 0.02169 | -0.0947 | -50.544
-13.5 | -1.0421 | 0.01849 | -0.0999 | -56.3602
-13 | -0.9844 | 0.01606 | -0.1039 | -61.2951
-12.5 | -0.9234 | 0.01434 | -0.1072 | -64.3933
-12 | -0.8662 | 0.01296 | -0.1091 | -66.8364
-11.5 | -0.8057 | 0.01174 | -0.1113 | -68.6286
-11 | -0.752 | 0.01081 | -0.1116 | -69.5652
-10.5 | -0.6987 | 0.01 | -0.1117 | -69.87
-10 | -0.6445 | 0.00931 | -0.1118 | -69.2266
-9.5 | -0.5898 | 0.00872 | -0.1119 | -67.6376
-9 | -0.5344 | 0.00824 | -0.1121 | -64.8544
-8.5 | -0.4786 | 0.0079 | -0.1122 | -60.5823
-8 | -0.4228 | 0.00767 | -0.1122 | -55.1239
-7.5 | -0.3667 | 0.00704 | -0.1125 | -52.0881
-7 | -0.31 | 0.00669 | -0.1127 | -46.3378
-6.5 | -0.2529 | 0.0064 | -0.113 | -39.5156
-6 | -0.1956 | 0.00615 | -0.1133 | -31.8049
-5 | -0.0806 | 0.00569 | -0.1138 | -14.1652
-4.5 | -0.0231 | 0.00556 | -0.1141 | -4.1547
-4 | 0.0341 | 0.00536 | -0.1143 | 6.3619
-3.5 | 0.0907 | 0.00529 | -0.1145 | 17.1456
-3 | 0.1478 | 0.00528 | -0.1147 | 27.9924
-2.5 | 0.2048 | 0.00529 | -0.1148 | 38.7146
-2 | 0.2627 | 0.00497 | -0.1154 | 52.8571
-1.5 | 0.3205 | 0.00479 | -0.1158 | 66.9102
-1 | 0.3781 | 0.00468 | -0.1162 | 80.7906
-0.5 | 0.4361 | 0.00442 | -0.1167 | 98.6652
0 | 0.4936 | 0.00445 | -0.1169 | 110.9213
0.5 | 0.5507 | 0.00455 | -0.117 | 121.033
1 | 0.6072 | 0.00472 | -0.1171 | 128.6441
1.5 | 0.6626 | 0.00506 | -0.1169 | 130.9486
2 | 0.7172 | 0.00548 | -0.1167 | 130.8759
2.5 | 0.7726 | 0.00578 | -0.1166 | 133.6678
3 | 0.8279 | 0.0061 | -0.1165 | 135.7213
3.5 | 0.881 | 0.00671 | -0.1161 | 131.2966
4 | 0.936 | 0.00703 | -0.1159 | 133.1437
4.5 | 0.9905 | 0.00739 | -0.1157 | 134.0325
5 | 1.0417 | 0.0082 | -0.115 | 127.0366
5.5 | 1.0921 | 0.0091 | -0.1142 | 120.011
6 | 1.1452 | 0.00956 | -0.1137 | 119.7908
6.5 | 1.1987 | 0.00994 | -0.1134 | 120.5936
7 | 1.2511 | 0.01043 | -0.1128 | 119.9521
7.5 | 1.3037 | 0.01085 | -0.1124 | 120.1567
8 | 1.3556 | 0.01131 | -0.1118 | 119.8585
8.5 | 1.4066 | 0.01185 | -0.1112 | 118.7004
9.5 | 1.5061 | 0.01309 | -0.1095 | 115.0573
10 | 1.5551 | 0.0137 | -0.1086 | 113.5109
10.5 | 1.603 | 0.01436 | -0.1075 | 111.6295
11 | 1.6498 | 0.01508 | -0.1064 | 109.4032
11.5 | 1.6959 | 0.0158 | -0.1053 | 107.3354
12 | 1.7363 | 0.01646 | -0.1031 | 105.486
12.5 | 1.7751 | 0.01768 | -0.1008 | 100.4016
13 | 1.8148 | 0.01863 | -0.0987 | 97.4128
13.5 | 1.8512 | 0.01966 | -0.0961 | 94.1607
14 | 1.8782 | 0.02079 | -0.0919 | 90.3415
14.5 | 1.8955 | 0.02213 | -0.0863 | 85.653
15 | 1.9117 | 0.02385 | -0.0814 | 80.1551
15.5 | 1.9258 | 0.02598 | -0.0769 | 74.1263
16 | 1.9368 | 0.0286 | -0.0728 | 67.7203
16.5 | 1.9442 | 0.03184 | -0.0693 | 61.0616
17 | 1.9483 | 0.03577 | -0.0665 | 54.4674
17.5 | 1.9475 | 0.04065 | -0.0646 | 47.909
18 | 1.942 | 0.04659 | -0.0636 | 41.6828
18.5 | 1.9312 | 0.05392 | -0.0641 | 35.816
19 | 1.915 | 0.06278 | -0.0659 | 30.5033
19.5 | 1.8909 | 0.07369 | -0.0695 | 25.6602
20 | 1.8602 | 0.08661 | -0.0747 | 21.4779

## 83. Re 6M Mach 0.10 (1)
BIGFOIL.COM POLAR EXPORT
fx601001
FX 60-100 (126) |  |  |  | Cl Max: | 1.479 | at alpha= | 10 | deg
JavaFoil+Calcfoil stall+Eppler ext transition |  |  |  | L/D Max: | 167.363 | at alpha= | 4.5 | deg
Re: | 6000000 |  |  | Cd Min: | 0.00365 | at alpha= | -1.5 | deg
Mach: | 0.1 |  |  | Cl=0 at alpha= | -4.8214 | deg
|  |  |  | @ Cl=0.1, Cd= | 0.0052939
|  |  |  | @ Cl=0.4, Cd= | 0.0036531
|  |  |  | @ Cl=0.6, Cd= | 0.0049086
alpha (deg) | Cl | Cd | Cm | Cl/Cd
-16 | -0.404 | 0.10876 | -0.046 | -3.711
-15.5 | -0.418 | 0.10262 | -0.047 | -4.076
-15 | -0.431 | 0.09761 | -0.047 | -4.419
-14.5 | -0.442 | 0.09322 | -0.047 | -4.747
-14 | -0.451 | 0.08878 | -0.048 | -5.084
-13.5 | -0.458 | 0.08445 | -0.048 | -5.42
-13 | -0.462 | 0.0788 | -0.051 | -5.869
-12.5 | -0.464 | 0.07159 | -0.054 | -6.487
-12 | -0.461 | 0.06722 | -0.055 | -6.858
-11.5 | -0.458 | 0.05824 | -0.061 | -7.866
-11 | -0.482 | 0.02676 | -0.079 | -17.993
-10.5 | -0.466 | 0.0232 | -0.081 | -20.104
-10 | -0.454 | 0.0162 | -0.086 | -28.052
-9.5 | -0.432 | 0.0127 | -0.089 | -34.008
-9 | -0.404 | 0.01002 | -0.092 | -40.324
-8.5 | -0.369 | 0.00876 | -0.093 | -42.113
-8 | -0.329 | 0.00744 | -0.096 | -44.287
-7.5 | -0.285 | 0.00696 | -0.098 | -40.938
-7 | -0.236 | 0.00668 | -0.099 | -35.341
-6.5 | -0.184 | 0.00632 | -0.1 | -29.18
-6 | -0.131 | 0.00597 | -0.102 | -21.965
-5.5 | -0.076 | 0.00589 | -0.103 | -12.941
-5 | -0.02 | 0.00566 | -0.104 | -3.584
-4.5 | 0.036 | 0.00552 | -0.105 | 6.56
-4 | 0.093 | 0.00537 | -0.106 | 17.338
-3.5 | 0.15 | 0.00475 | -0.107 | 31.645
-3 | 0.208 | 0.00464 | -0.108 | 44.86
-2.5 | 0.266 | 0.00401 | -0.109 | 66.341
-2 | 0.325 | 0.00366 | -0.11 | 88.742
-1.5 | 0.382 | 0.00365 | -0.111 | 104.673
-1 | 0.44 | 0.00366 | -0.112 | 120.305
-0.5 | 0.498 | 0.00448 | -0.113 | 111.145
0 | 0.562 | 0.00464 | -0.114 | 120.969
0.5 | 0.62 | 0.00505 | -0.115 | 122.761
1 | 0.679 | 0.00544 | -0.116 | 124.795
1.5 | 0.738 | 0.00574 | -0.117 | 128.586
2 | 0.796 | 0.0052 | -0.118 | 153.259
2.5 | 0.855 | 0.00635 | -0.118 | 134.593
3 | 0.914 | 0.00677 | -0.119 | 134.974
3.5 | 0.972 | 0.00707 | -0.12 | 137.535
4 | 1.029 | 0.00623 | -0.121 | 165.034
4.5 | 1.085 | 0.00648 | -0.122 | 167.363
5 | 1.141 | 0.00692 | -0.123 | 164.755
5.5 | 1.196 | 0.00747 | -0.124 | 159.948
6 | 1.249 | 0.00797 | -0.124 | 156.653
6.5 | 1.301 | 0.01042 | -0.125 | 124.882
7 | 1.348 | 0.01118 | -0.126 | 120.505
7.5 | 1.387 | 0.01171 | -0.127 | 118.38
8 | 1.42 | 0.01235 | -0.128 | 114.948
8.5 | 1.446 | 0.01091 | -0.128 | 132.482
9 | 1.465 | 0.01403 | -0.129 | 104.401
9.5 | 1.476 | 0.01486 | -0.13 | 99.301
10 | 1.479 | 0.01556 | -0.131 | 95.008
10.5 | 1.473 | 0.01661 | -0.131 | 88.68
11 | 1.459 | 0.01765 | -0.132 | 82.646
11.5 | 1.436 | 0.0193 | -0.133 | 74.423
12 | 1.407 | 0.02018 | -0.133 | 69.702
12.5 | 1.37 | 0.02164 | -0.134 | 63.322
13 | 1.3 | 0.02358 | -0.132 | 55.147
13.5 | 1.233 | 0.02706 | -0.13 | 45.572
14 | 1.162 | 0.0325 | -0.127 | 35.744
14.5 | 1.057 | 0.05104 | -0.118 | 20.717
15 | 0.98 | 0.06637 | -0.112 | 14.765

## 84. Re 6M Mach 0.10 (2)
BIGFOIL.COM POLAR EXPORT
fx601001
FX 60-100 (126) |  |  |  | Cl Max: | 1.9222 | at alpha= | 16.5 | deg
XFOIL ncrit=9 |  |  |  | L/D Max: | 135.824 | at alpha= | 3 | deg
Re: | 6000000 |  |  | Cd Min: | 0.10788 | at alpha= | 20 | deg
Mach: | 0.1 |  |  | Cl=0 at alpha= | -4.2939 | deg
|  |  |  | @ Cl=0.1, Cd= | 0.0052984
|  |  |  | @ Cl=0.4, Cd= | 0.0046017
|  |  |  | @ Cl=0.6, Cd= | 0.0046983
alpha (deg) | Cl | Cd | Cm | Cl/Cd
-15 | -0.9552 | 0.06381 | -0.0564 | -14.9694
-14.5 | -1.0249 | 0.04384 | -0.0716 | -23.3782
-14 | -1.0765 | 0.03239 | -0.0788 | -33.2356
-13.5 | -1.0495 | 0.02255 | -0.0966 | -46.541
-13 | -0.9943 | 0.01837 | -0.1033 | -54.1263
-12.5 | -0.9337 | 0.01592 | -0.1074 | -58.6495
-12 | -0.8753 | 0.01408 | -0.1099 | -62.1662
-11.5 | -0.8143 | 0.01256 | -0.1123 | -64.8328
-11 | -0.7592 | 0.01141 | -0.1129 | -66.5381
-10.5 | -0.7056 | 0.01046 | -0.1129 | -67.457
-10 | -0.651 | 0.00965 | -0.1129 | -67.4611
-9.5 | -0.5957 | 0.00897 | -0.113 | -66.4103
-9 | -0.5398 | 0.00839 | -0.113 | -64.3385
-8.5 | -0.4834 | 0.00799 | -0.1131 | -60.5006
-8 | -0.4271 | 0.00774 | -0.1131 | -55.1809
-7.5 | -0.3703 | 0.00713 | -0.1133 | -51.9355
-7 | -0.3131 | 0.00675 | -0.1135 | -46.3852
-6.5 | -0.2555 | 0.00645 | -0.1137 | -39.6124
-6 | -0.1977 | 0.00618 | -0.1139 | -31.9903
-5.5 | -0.1398 | 0.00598 | -0.1142 | -23.3779
-5 | -0.0816 | 0.00571 | -0.1145 | -14.2907
-4.5 | -0.0237 | 0.00557 | -0.1147 | -4.2549
-4 | 0.0338 | 0.00541 | -0.1149 | 6.2477
-3.5 | 0.0909 | 0.0053 | -0.1151 | 17.1509
-3 | 0.1483 | 0.00529 | -0.1152 | 28.034
-2.5 | 0.2057 | 0.0053 | -0.1154 | 38.8113
-2 | 0.264 | 0.00498 | -0.116 | 53.012
-1.5 | 0.3222 | 0.0048 | -0.1164 | 67.125
-1 | 0.3802 | 0.00469 | -0.1167 | 81.0661
-0.5 | 0.4385 | 0.00443 | -0.1173 | 98.9842
0 | 0.4963 | 0.00446 | -0.1175 | 111.278
0.5 | 0.5537 | 0.00456 | -0.1176 | 121.4254
1 | 0.6106 | 0.00473 | -0.1176 | 129.0909
1.5 | 0.6662 | 0.00507 | -0.1175 | 131.4004
2 | 0.7213 | 0.00549 | -0.1173 | 131.3843
2.5 | 0.7771 | 0.0058 | -0.1172 | 133.9828
3 | 0.8326 | 0.00613 | -0.117 | 135.8238
3.5 | 0.8861 | 0.00673 | -0.1166 | 131.6642
4 | 0.9415 | 0.00705 | -0.1164 | 133.5461
4.5 | 0.9964 | 0.00742 | -0.1162 | 134.2857
5 | 1.0479 | 0.00824 | -0.1154 | 127.1723
5.5 | 1.0986 | 0.00916 | -0.1145 | 119.9345
6 | 1.1522 | 0.00962 | -0.114 | 119.7713
6.5 | 1.2061 | 0.01 | -0.1136 | 120.61
7 | 1.2589 | 0.01051 | -0.113 | 119.7812
7.5 | 1.312 | 0.01093 | -0.1125 | 120.0366
8 | 1.3644 | 0.01141 | -0.1118 | 119.5793
8.5 | 1.4156 | 0.01199 | -0.111 | 118.0651
9.5 | 1.5161 | 0.01325 | -0.1091 | 114.4226
10 | 1.5653 | 0.01391 | -0.108 | 112.5306
10.5 | 1.6134 | 0.01462 | -0.1068 | 110.3557
11 | 1.6602 | 0.0154 | -0.1054 | 107.8052
11.5 | 1.7055 | 0.01626 | -0.104 | 104.8893
12 | 1.7436 | 0.01718 | -0.1013 | 101.4901
12.5 | 1.7851 | 0.01813 | -0.0991 | 98.4611
13 | 1.8234 | 0.01919 | -0.0966 | 95.0182
13.5 | 1.856 | 0.02037 | -0.0931 | 91.1144
14 | 1.8734 | 0.02171 | -0.0871 | 86.292
14.5 | 1.8891 | 0.02344 | -0.0816 | 80.593
15 | 1.9026 | 0.02562 | -0.0767 | 74.2623
15.5 | 1.9131 | 0.02831 | -0.0723 | 67.5768
16 | 1.9198 | 0.03166 | -0.0685 | 60.638
16.5 | 1.9222 | 0.03584 | -0.0655 | 53.6328
17 | 1.9206 | 0.04092 | -0.0635 | 46.9355
17.5 | 1.9131 | 0.04728 | -0.0627 | 40.4632
18 | 1.9002 | 0.05512 | -0.0634 | 34.4739
18.5 | 1.8804 | 0.06483 | -0.0658 | 29.0051
19 | 1.8532 | 0.0766 | -0.07 | 24.1932
19.5 | 1.8152 | 0.09125 | -0.0765 | 19.8926
20 | 1.7731 | 0.10788 | -0.085 | 16.4359

## 85. Re 6M Mach 0.25 (1)
BIGFOIL.COM POLAR EXPORT
fx601001
FX 60-100 (126) |  |  |  | Cl Max: | 1.461 | at alpha= | 9 | deg
JavaFoil+Calcfoil stall+Eppler ext transition |  |  |  | L/D Max: | 164.947 | at alpha= | 5 | deg
Re: | 6000000 |  |  | Cd Min: | 0.00372 | at alpha= | -1.5 | deg
Mach: | 0.25 |  |  | Cl=0 at alpha= | -4.819 | deg
|  |  |  | @ Cl=0.1, Cd= | 0.0054052
|  |  |  | @ Cl=0.4, Cd= | 0.0037224
|  |  |  | @ Cl=0.6, Cd= | 0.004616
alpha (deg) | Cl | Cd | Cm | Cl/Cd
-15 | -0.203 | 0.09997 | -0.048 | -2.03
-14.5 | -0.248 | 0.0956 | -0.049 | -2.592
-14 | -0.287 | 0.09005 | -0.049 | -3.188
-13.5 | -0.321 | 0.08597 | -0.05 | -3.735
-13 | -0.35 | 0.08155 | -0.05 | -4.291
-12.5 | -0.373 | 0.07659 | -0.051 | -4.87
-12 | -0.389 | 0.07384 | -0.051 | -5.27
-11.5 | -0.399 | 0.0696 | -0.051 | -5.729
-11 | -0.403 | 0.06322 | -0.056 | -6.376
-10.5 | -0.403 | 0.05494 | -0.062 | -7.333
-10 | -0.426 | 0.02353 | -0.084 | -18.12
-9.5 | -0.415 | 0.0174 | -0.088 | -23.838
-9 | -0.395 | 0.01303 | -0.092 | -30.326
-8.5 | -0.366 | 0.01035 | -0.094 | -35.402
-8 | -0.33 | 0.00849 | -0.098 | -38.905
-7.5 | -0.287 | 0.00781 | -0.1 | -36.765
-7 | -0.241 | 0.00684 | -0.102 | -35.201
-6.5 | -0.189 | 0.00646 | -0.103 | -29.197
-6 | -0.134 | 0.0061 | -0.104 | -22.032
-5.5 | -0.078 | 0.00601 | -0.105 | -12.995
-5 | -0.021 | 0.00569 | -0.106 | -3.655
-4.5 | 0.037 | 0.00558 | -0.108 | 6.655
-4 | 0.096 | 0.00543 | -0.109 | 17.602
-3.5 | 0.154 | 0.00507 | -0.11 | 30.464
-3 | 0.214 | 0.00473 | -0.111 | 45.214
-2.5 | 0.274 | 0.004 | -0.112 | 68.441
-2 | 0.334 | 0.00425 | -0.113 | 78.61
-1.5 | 0.393 | 0.00372 | -0.114 | 105.74
-1 | 0.452 | 0.00374 | -0.115 | 120.925
-0.5 | 0.512 | 0.0045 | -0.116 | 113.766
0 | 0.577 | 0.0048 | -0.117 | 120.352
0.5 | 0.637 | 0.00432 | -0.118 | 147.543
1 | 0.698 | 0.00551 | -0.119 | 126.523
1.5 | 0.758 | 0.00486 | -0.12 | 155.865
2 | 0.818 | 0.00531 | -0.121 | 154.158
2.5 | 0.878 | 0.00566 | -0.122 | 155.266
3 | 0.939 | 0.00703 | -0.123 | 133.589
3.5 | 0.998 | 0.00613 | -0.124 | 162.814
4 | 1.056 | 0.00752 | -0.124 | 140.43
4.5 | 1.114 | 0.00683 | -0.125 | 163.18
5 | 1.171 | 0.0071 | -0.126 | 164.947
5.5 | 1.226 | 0.00916 | -0.127 | 133.821
6 | 1.28 | 0.0087 | -0.128 | 147.194
6.5 | 1.332 | 0.00914 | -0.129 | 145.736
7 | 1.377 | 0.01174 | -0.129 | 117.305
7.5 | 1.412 | 0.01236 | -0.13 | 114.28
8 | 1.439 | 0.01311 | -0.131 | 109.745
8.5 | 1.455 | 0.0141 | -0.132 | 103.225
9 | 1.461 | 0.01515 | -0.133 | 96.398
9.5 | 1.453 | 0.01616 | -0.133 | 89.955
10 | 1.432 | 0.01711 | -0.134 | 83.703
10.5 | 1.397 | 0.01866 | -0.135 | 74.885
11 | 1.347 | 0.02004 | -0.136 | 67.205
11.5 | 1.283 | 0.02216 | -0.136 | 57.892
12 | 1.151 | 0.02746 | -0.13 | 41.918
12.5 | 1.045 | 0.0327 | -0.128 | 31.967
13 | 0.89 | 0.05673 | -0.114 | 15.682
13.5 | 0.743 | 0.09369 | -0.089 | 7.933
14 | 0.641 | 0.10525 | -0.08 | 6.09

## 86. Re 6M Mach 0.25 (2)
BIGFOIL.COM POLAR EXPORT
fx601001
FX 60-100 (126) |  |  |  | Cl Max: | 1.7584 | at alpha= | 12.5 | deg
XFOIL ncrit=9 |  |  |  | L/D Max: | 137.44 | at alpha= | 3 | deg
Re: | 6000000 |  |  | Cd Min: | 0.14391 | at alpha= | 17.5 | deg
Mach: | 0.25 |  |  | Cl=0 at alpha= | -4.2717 | deg
|  |  |  | @ Cl=0.1, Cd= | 0.0053427
|  |  |  | @ Cl=0.4, Cd= | 0.0046996
|  |  |  | @ Cl=0.6, Cd= | 0.004705
alpha (deg) | Cl | Cd | Cm | Cl/Cd
-12 | -0.5519 | 0.09601 | -0.0345 | -5.7484
-11.5 | -0.6551 | 0.06893 | -0.0519 | -9.5038
-11 | -0.7297 | 0.04567 | -0.0674 | -15.9777
-10.5 | -0.7124 | 0.02126 | -0.1142 | -33.5089
-10 | -0.6738 | 0.01576 | -0.1176 | -42.7538
-9.5 | -0.6244 | 0.01264 | -0.1181 | -49.3987
-9 | -0.5688 | 0.01055 | -0.1182 | -53.9147
-8.5 | -0.5104 | 0.0092 | -0.118 | -55.4783
-8 | -0.451 | 0.0084 | -0.1178 | -53.6905
-7.5 | -0.3911 | 0.00791 | -0.1175 | -49.4437
-7 | -0.3306 | 0.00715 | -0.1176 | -46.2378
-6.5 | -0.2699 | 0.00673 | -0.1176 | -40.104
-6 | -0.2092 | 0.00639 | -0.1176 | -32.7387
-5.5 | -0.1484 | 0.0061 | -0.1177 | -24.3279
-5 | -0.0876 | 0.00582 | -0.1179 | -15.0515
-4.5 | -0.0273 | 0.00564 | -0.118 | -4.8404
-4 | 0.0325 | 0.00552 | -0.1181 | 5.8877
-3.5 | 0.0919 | 0.00534 | -0.1182 | 17.2097
-3 | 0.1513 | 0.00536 | -0.1183 | 28.2276
-2.5 | 0.2109 | 0.00534 | -0.1185 | 39.4944
-2 | 0.2712 | 0.00505 | -0.119 | 53.703
-1.5 | 0.3314 | 0.00484 | -0.1194 | 68.4711
-1 | 0.3913 | 0.00474 | -0.1198 | 82.5527
-0.5 | 0.4516 | 0.00446 | -0.1204 | 101.2556
0 | 0.5114 | 0.0045 | -0.1206 | 113.6444
0.5 | 0.5708 | 0.00459 | -0.1207 | 124.3573
1 | 0.6292 | 0.00482 | -0.1206 | 130.5394
1.5 | 0.6866 | 0.00518 | -0.1204 | 132.5483
2 | 0.7437 | 0.00558 | -0.1201 | 133.2796
2.5 | 0.8015 | 0.0059 | -0.12 | 135.8475
3 | 0.859 | 0.00625 | -0.1197 | 137.44
4 | 0.9722 | 0.00718 | -0.1189 | 135.4039
4.5 | 1.0287 | 0.00764 | -0.1183 | 134.6466
5 | 1.0814 | 0.0086 | -0.1172 | 125.7442
5.5 | 1.135 | 0.00943 | -0.1161 | 120.3606
6 | 1.1914 | 0.00987 | -0.1154 | 120.7092
6.5 | 1.2474 | 0.01036 | -0.1146 | 120.4054
7 | 1.3029 | 0.01088 | -0.1136 | 119.7518
7.5 | 1.3583 | 0.0114 | -0.1126 | 119.1491
8 | 1.4125 | 0.01205 | -0.1113 | 117.2199
8.5 | 1.4653 | 0.01283 | -0.1097 | 114.2089
9 | 1.518 | 0.01357 | -0.1081 | 111.8644
9.5 | 1.5692 | 0.01443 | -0.1062 | 108.7457
10 | 1.6188 | 0.01538 | -0.104 | 105.2536
10.5 | 1.6649 | 0.01658 | -0.1012 | 100.4162
11 | 1.7021 | 0.01839 | -0.0971 | 92.5557
11.5 | 1.7378 | 0.02003 | -0.0929 | 86.7599
12 | 1.7562 | 0.02188 | -0.0862 | 80.2651
12.5 | 1.7584 | 0.02417 | -0.078 | 72.7513
13 | 1.7551 | 0.02792 | -0.071 | 62.8617
13.5 | 1.7441 | 0.03305 | -0.0656 | 52.7716
14 | 1.7251 | 0.03997 | -0.0623 | 43.1599
14.5 | 1.7017 | 0.04868 | -0.0618 | 34.9569
15 | 1.6685 | 0.06022 | -0.0645 | 27.7067
15.5 | 1.6345 | 0.07359 | -0.0698 | 22.2109
16 | 1.597 | 0.08906 | -0.0775 | 17.9317
16.5 | 1.5576 | 0.10651 | -0.0872 | 14.624
17 | 1.5181 | 0.12496 | -0.098 | 12.1487
17.5 | 1.4787 | 0.14391 | -0.1097 | 10.2752

## 87. Re 6M Mach 0.50 (1)
BIGFOIL.COM POLAR EXPORT
fx601001
FX 60-100 (126) |  |  |  | Cl Max: | 1.46 | at alpha= | 7 | deg
JavaFoil+Calcfoil stall+Eppler ext transition |  |  |  | L/D Max: | 160.108 | at alpha= | 4.5 | deg
Re: | 6000000 |  |  | Cd Min: | 0.0039 | at alpha= | -1.5 | deg
Mach: | 0.5 |  |  | Cl=0 at alpha= | -4.8203 | deg
|  |  |  | @ Cl=0.1, Cd= | 0.0058085
|  |  |  | @ Cl=0.4, Cd= | 0.004355
|  |  |  | @ Cl=0.6, Cd= | 0.0048781
alpha (deg) | Cl | Cd | Cm | Cl/Cd
-20 | -0.761 | 0.15444 | -0.051 | -4.927
-19.5 | -0.738 | 0.15425 | -0.052 | -4.787
-19 | -0.716 | 0.13898 | -0.054 | -5.155
-18.5 | -0.692 | 0.13345 | -0.055 | -5.188
-18 | -0.668 | 0.13003 | -0.054 | -5.134
-17.5 | -0.643 | 0.12389 | -0.054 | -5.189
-17 | -0.616 | 0.12671 | -0.053 | -4.865
-16.5 | -0.591 | 0.12304 | -0.051 | -4.803
-16 | -0.567 | 0.11892 | -0.052 | -4.766
-15.5 | -0.543 | 0.10997 | -0.052 | -4.933
-15 | -0.518 | 0.1052 | -0.052 | -4.925
-14.5 | -0.494 | 0.10214 | -0.053 | -4.832
-14 | -0.469 | 0.10218 | -0.053 | -4.589
-13.5 | -0.444 | 0.10451 | -0.054 | -4.252
-13 | -0.42 | 0.09436 | -0.054 | -4.447
-12.5 | -0.395 | 0.08955 | -0.054 | -4.406
-12 | -0.369 | 0.08596 | -0.053 | -4.292
-11.5 | -0.343 | 0.08201 | -0.05 | -4.185
-11 | -0.318 | 0.07921 | -0.051 | -4.016
-10.5 | -0.293 | 0.076 | -0.051 | -3.854
-10 | -0.268 | 0.07257 | -0.051 | -3.688
-9.5 | -0.242 | 0.06629 | -0.053 | -3.656
-9 | -0.217 | 0.05807 | -0.057 | -3.744
-8.5 | -0.192 | 0.05276 | -0.061 | -3.645
-8 | -0.167 | 0.048 | -0.064 | -3.48
-7.5 | -0.264 | 0.018 | -0.1 | -14.663
-7 | -0.244 | 0.01108 | -0.108 | -22.059
-6.5 | -0.2 | 0.0085 | -0.111 | -23.578
-6 | -0.146 | 0.00731 | -0.114 | -19.972
-5.5 | -0.086 | 0.00666 | -0.116 | -12.963
-5 | -0.023 | 0.00626 | -0.119 | -3.686
-4.5 | 0.041 | 0.00599 | -0.12 | 6.89
-4 | 0.106 | 0.00579 | -0.121 | 18.366
-3.5 | 0.172 | 0.00538 | -0.122 | 31.972
-3 | 0.238 | 0.00508 | -0.124 | 46.918
-2.5 | 0.305 | 0.00443 | -0.125 | 68.806
-2 | 0.373 | 0.00467 | -0.126 | 79.835
-1.5 | 0.439 | 0.0039 | -0.128 | 112.526
-1 | 0.505 | 0.00447 | -0.129 | 112.947
-0.5 | 0.572 | 0.00474 | -0.13 | 120.556
0 | 0.645 | 0.0051 | -0.131 | 126.435
0.5 | 0.712 | 0.00467 | -0.132 | 152.585
1 | 0.779 | 0.00596 | -0.133 | 130.782
1.5 | 0.846 | 0.00532 | -0.134 | 159.217
2 | 0.913 | 0.00682 | -0.135 | 133.929
2.5 | 0.98 | 0.00764 | -0.136 | 128.315
3 | 1.047 | 0.00792 | -0.137 | 132.189
3.5 | 1.113 | 0.00815 | -0.138 | 136.53
4 | 1.176 | 0.00745 | -0.139 | 157.853
4.5 | 1.237 | 0.00773 | -0.14 | 160.108
5 | 1.296 | 0.00861 | -0.141 | 150.512
5.5 | 1.351 | 0.01014 | -0.142 | 133.262
6 | 1.401 | 0.01281 | -0.143 | 109.352
6.5 | 1.445 | 0.01373 | -0.144 | 105.264
7 | 1.46 | 0.01493 | -0.145 | 97.761
7.5 | 1.406 | 0.01415 | -0.146 | 99.395
8 | 0.696 | 0.06052 | -0.072 | 11.506
8.5 | 0.73 | 0.06393 | -0.085 | 11.421
9 | 0.756 | 0.06995 | -0.082 | 10.805
9.5 | 0.778 | 0.07297 | -0.071 | 10.666
10 | 0.809 | 0.07601 | -0.079 | 10.644
10.5 | 0.851 | 0.07563 | -0.097 | 11.255
11 | 0.89 | 0.07626 | -0.105 | 11.666
11.5 | 0.909 | 0.08762 | -0.099 | 10.376
12 | 0.929 | 0.08841 | -0.092 | 10.503

## 88. Re 6M Mach 0.50 (2)
BIGFOIL.COM POLAR EXPORT
fx601001
FX 60-100 (126) |  |  |  | Cl Max: | 1.5136 | at alpha= | 7.5 | deg
XFOIL ncrit=9 |  |  |  | L/D Max: | 143.54 | at alpha= | 4 | deg
Re: | 6000000 |  |  | Cd Min: | 0.26662 | at alpha= | -20 | deg
Mach: | 0.5 |  |  | Cl=0 at alpha= | -4.1692 | deg
|  |  |  | @ Cl=0.1, Cd= | 0.005771
|  |  |  | @ Cl=0.4, Cd= | 0.0049929
|  |  |  | @ Cl=0.6, Cd= | 0.0047
alpha (deg) | Cl | Cd | Cm | Cl/Cd
-20 | -0.7078 | 0.26662 | 0.0384 | -2.6547
-19.5 | -0.6856 | 0.25849 | 0.0337 | -2.6523
-19 | -0.6627 | 0.24995 | 0.0289 | -2.6513
-18.5 | -0.6409 | 0.2418 | 0.0244 | -2.6505
-18 | -0.6196 | 0.23342 | 0.02 | -2.6544
-17.5 | -0.5991 | 0.22526 | 0.0156 | -2.6596
-17 | -0.5791 | 0.21656 | 0.0113 | -2.6741
-16.5 | -0.5576 | 0.20805 | 0.0073 | -2.6801
-16 | -0.5376 | 0.19991 | 0.0032 | -2.6892
-15.5 | -0.5196 | 0.19147 | -0.0008 | -2.7137
-15 | -0.5004 | 0.18401 | -0.0044 | -2.7194
-14.5 | -0.4812 | 0.17678 | -0.0079 | -2.722
-14 | -0.4629 | 0.16915 | -0.0113 | -2.7366
-13 | -0.4356 | 0.1507 | -0.0183 | -2.8905
-12.5 | -0.4243 | 0.14191 | -0.0218 | -2.9899
-12 | -0.41 | 0.1346 | -0.0247 | -3.0461
-11.5 | -0.397 | 0.12704 | -0.0275 | -3.125
-11 | -0.3862 | 0.11941 | -0.0301 | -3.2342
-10.5 | -0.3792 | 0.11137 | -0.0326 | -3.4049
-10 | -0.3678 | 0.10249 | -0.0374 | -3.5886
-9.5 | -0.3519 | 0.09288 | -0.0446 | -3.7888
-9 | -0.3456 | 0.08333 | -0.0504 | -4.1474
-8.5 | -0.3298 | 0.07167 | -0.0628 | -4.6016
-8 | -0.3015 | 0.05443 | -0.0899 | -5.5392
-7.5 | -0.3028 | 0.04038 | -0.1055 | -7.4988
-7 | -0.3282 | 0.03085 | -0.1137 | -10.6386
-6.5 | -0.3257 | 0.01751 | -0.1294 | -18.6008
-6 | -0.2687 | 0.00986 | -0.1337 | -27.2515
-5.5 | -0.1944 | 0.00752 | -0.1338 | -25.8511
-5 | -0.12 | 0.00664 | -0.1332 | -18.0723
-4.5 | -0.0471 | 0.00614 | -0.1327 | -7.671
-4 | 0.0241 | 0.00589 | -0.1323 | 4.0917
-3.5 | 0.0937 | 0.00579 | -0.1319 | 16.1831
-3 | 0.1634 | 0.00558 | -0.1319 | 29.2832
-2.5 | 0.2327 | 0.00552 | -0.1319 | 42.1558
-2 | 0.3018 | 0.00545 | -0.132 | 55.3761
-1.5 | 0.3718 | 0.00505 | -0.1327 | 73.6238
-1 | 0.4409 | 0.00491 | -0.1331 | 89.7963
-0.5 | 0.5103 | 0.0046 | -0.1338 | 110.9348
0 | 0.5787 | 0.00464 | -0.1339 | 124.7198
0.5 | 0.6461 | 0.00483 | -0.1338 | 133.7681
1 | 0.7113 | 0.00526 | -0.1334 | 135.2281
1.5 | 0.7775 | 0.00563 | -0.1329 | 138.0995
2 | 0.8443 | 0.00596 | -0.1325 | 141.6611
2.5 | 0.9103 | 0.00642 | -0.1317 | 141.7913
3 | 0.9765 | 0.00688 | -0.1309 | 141.9331
3.5 | 1.0432 | 0.00734 | -0.1298 | 142.1253
4 | 1.111 | 0.00774 | -0.1287 | 143.5401
4.5 | 1.1718 | 0.00883 | -0.1263 | 132.7067
5 | 1.2318 | 0.01001 | -0.1234 | 123.0569
5.5 | 1.2989 | 0.01061 | -0.1211 | 122.4222
6 | 1.3644 | 0.0114 | -0.1181 | 119.6842
6.5 | 1.4281 | 0.01239 | -0.1143 | 115.2623
7 | 1.4827 | 0.01409 | -0.1087 | 105.2307
7.5 | 1.5136 | 0.01705 | -0.0997 | 88.7742
8 | 1.5081 | 0.02067 | -0.0866 | 72.9608
8.5 | 1.4912 | 0.02587 | -0.0757 | 57.6421
9 | 1.4666 | 0.03304 | -0.0689 | 44.3886
9.5 | 1.4347 | 0.04247 | -0.0667 | 33.7815
10 | 1.3974 | 0.05447 | -0.0695 | 25.6545
10.5 | 1.3582 | 0.0687 | -0.0761 | 19.77
11 | 1.3204 | 0.0847 | -0.0855 | 15.5891
11.5 | 1.286 | 0.10199 | -0.0963 | 12.6091
12 | 1.2562 | 0.11937 | -0.1072 | 10.5236
12.5 | 1.2315 | 0.13637 | -0.1179 | 9.0306

## 89. Re 7M Mach 0.00 (1)
BIGFOIL.COM POLAR EXPORT
fx601001
FX 60-100 (126) |  |  |  | Cl Max: | 1.483 | at alpha= | 10 | deg
JavaFoil+Calcfoil stall+Eppler ext transition |  |  |  | L/D Max: | 171.188 | at alpha= | 4.5 | deg
Re: | 7000000 |  |  | Cd Min: | 0.00362 | at alpha= | -1.5 | deg
Mach: | 0 |  |  | Cl=0 at alpha= | -4.8214 | deg
|  |  |  | @ Cl=0.1, Cd= | 0.0049895
|  |  |  | @ Cl=0.4, Cd= | 0.00391
|  |  |  | @ Cl=0.6, Cd= | 0.0042921
alpha (deg) | Cl | Cd | Cm | Cl/Cd
-16 | -0.433 | 0.10748 | -0.046 | -4.029
-15.5 | -0.445 | 0.10227 | -0.047 | -4.352
-15 | -0.456 | 0.09591 | -0.048 | -4.756
-14.5 | -0.464 | 0.09091 | -0.048 | -5.107
-14 | -0.471 | 0.08686 | -0.049 | -5.417
-13.5 | -0.475 | 0.08147 | -0.051 | -5.83
-13 | -0.477 | 0.07504 | -0.053 | -6.359
-12.5 | -0.478 | 0.06724 | -0.057 | -7.111
-12 | -0.473 | 0.06228 | -0.059 | -7.598
-11.5 | -0.479 | 0.04463 | -0.07 | -10.727
-11 | -0.489 | 0.0244 | -0.08 | -20.045
-10.5 | -0.476 | 0.01919 | -0.083 | -24.818
-10 | -0.46 | 0.01419 | -0.086 | -32.427
-9.5 | -0.435 | 0.01164 | -0.089 | -37.4
-9 | -0.406 | 0.00947 | -0.091 | -42.846
-8.5 | -0.37 | 0.00817 | -0.094 | -45.253
-8 | -0.33 | 0.00715 | -0.096 | -46.093
-7.5 | -0.284 | 0.00689 | -0.098 | -41.314
-7 | -0.235 | 0.00645 | -0.099 | -36.476
-6.5 | -0.184 | 0.00611 | -0.1 | -30.09
-6 | -0.131 | 0.00594 | -0.101 | -21.955
-5.5 | -0.076 | 0.00568 | -0.102 | -13.353
-5 | -0.02 | 0.00555 | -0.103 | -3.635
-4.5 | 0.036 | 0.00542 | -0.104 | 6.649
-4 | 0.093 | 0.00503 | -0.105 | 18.441
-3.5 | 0.15 | 0.0047 | -0.106 | 31.893
-3 | 0.207 | 0.00451 | -0.107 | 45.912
-2.5 | 0.265 | 0.00387 | -0.109 | 68.501
-2 | 0.323 | 0.00366 | -0.11 | 88.21
-1.5 | 0.381 | 0.00362 | -0.111 | 105.144
-1 | 0.438 | 0.00449 | -0.111 | 97.547
-0.5 | 0.496 | 0.00394 | -0.112 | 125.811
0 | 0.559 | 0.00408 | -0.113 | 137.065
0.5 | 0.617 | 0.00438 | -0.114 | 141.004
1 | 0.676 | 0.00542 | -0.115 | 124.574
1.5 | 0.734 | 0.0057 | -0.116 | 128.713
2 | 0.792 | 0.00599 | -0.117 | 132.257
2.5 | 0.851 | 0.00661 | -0.118 | 128.792
3 | 0.909 | 0.00691 | -0.119 | 131.533
3.5 | 0.967 | 0.00607 | -0.12 | 159.279
4 | 1.024 | 0.00615 | -0.121 | 166.407
4.5 | 1.08 | 0.00631 | -0.121 | 171.188
5 | 1.135 | 0.00673 | -0.122 | 168.615
5.5 | 1.19 | 0.00736 | -0.123 | 161.74
6 | 1.243 | 0.00966 | -0.124 | 128.757
6.5 | 1.296 | 0.00858 | -0.125 | 151.038
7 | 1.342 | 0.01079 | -0.125 | 124.412
7.5 | 1.382 | 0.01138 | -0.126 | 121.398
8 | 1.416 | 0.01193 | -0.127 | 118.606
8.5 | 1.443 | 0.01075 | -0.128 | 134.214
9 | 1.464 | 0.01352 | -0.128 | 108.29
9.5 | 1.477 | 0.01433 | -0.129 | 103.08
10 | 1.483 | 0.01506 | -0.13 | 98.444
10.5 | 1.481 | 0.01595 | -0.131 | 92.864
11 | 1.471 | 0.01706 | -0.131 | 86.232
11.5 | 1.454 | 0.01817 | -0.132 | 80.021
12 | 1.43 | 0.01947 | -0.133 | 73.418
12.5 | 1.399 | 0.02031 | -0.133 | 68.893
13 | 1.363 | 0.02181 | -0.134 | 62.504
13.5 | 1.292 | 0.02393 | -0.131 | 54.006
14 | 1.228 | 0.02759 | -0.129 | 44.51
14.5 | 1.144 | 0.03747 | -0.124 | 30.524
15 | 1.075 | 0.04691 | -0.121 | 22.923

## 90. Re 7M Mach 0.00 (2)
BIGFOIL.COM POLAR EXPORT
fx601001
FX 60-100 (126) |  |  |  | Cl Max: | 1.7431 | at alpha= | 12 | deg
XFOIL ncrit=9 |  |  |  | L/D Max: | 136.442 | at alpha= | 3 | deg
Re: | 7000000 |  |  | Cd Min: | 0.22419 | at alpha= | -19 | deg
Mach: | 0 |  |  | Cl=0 at alpha= | -4.2942 | deg
|  |  |  | @ Cl=0.1, Cd= | 0.0052483
|  |  |  | @ Cl=0.4, Cd= | 0.004569
|  |  |  | @ Cl=0.6, Cd= | 0.0047009
alpha (deg) | Cl | Cd | Cm | Cl/Cd
-19 | -0.6212 | 0.22419 | 0.0243 | -2.7709
-18.5 | -0.605 | 0.21778 | 0.0207 | -2.778
-18 | -0.5875 | 0.21255 | 0.0173 | -2.7641
-17.5 | -0.5718 | 0.20548 | 0.0138 | -2.7828
-17 | -0.5567 | 0.19786 | 0.0103 | -2.8136
-16.5 | -0.6849 | 0.14202 | -0.0099 | -4.8226
-16 | -0.9223 | 0.08375 | -0.0431 | -11.0125
-15.5 | -1.0402 | 0.05411 | -0.0627 | -19.2238
-15 | -1.0798 | 0.04071 | -0.0732 | -26.5242
-14.5 | -1.094 | 0.03341 | -0.0778 | -32.7447
-14 | -1.0894 | 0.02263 | -0.0942 | -48.1396
-13.5 | -1.037 | 0.01847 | -0.1009 | -56.1451
-13 | -0.9796 | 0.01565 | -0.1053 | -62.5942
-12.5 | -0.9192 | 0.01383 | -0.1086 | -66.4642
-12 | -0.863 | 0.01243 | -0.1102 | -69.4288
-11.5 | -0.8069 | 0.01124 | -0.1114 | -71.7883
-11 | -0.7544 | 0.01032 | -0.1115 | -73.1008
-10.5 | -0.701 | 0.00952 | -0.1116 | -73.6345
-10 | -0.6466 | 0.00886 | -0.1117 | -72.9797
-9.5 | -0.5913 | 0.00831 | -0.1118 | -71.1552
-9 | -0.5357 | 0.00788 | -0.112 | -67.9822
-8.5 | -0.4798 | 0.00757 | -0.1121 | -63.3818
-8 | -0.4238 | 0.00736 | -0.1122 | -57.5815
-7.5 | -0.3673 | 0.0069 | -0.1124 | -53.2319
-7 | -0.3104 | 0.00652 | -0.1127 | -47.6074
-6.5 | -0.2531 | 0.00622 | -0.113 | -40.6913
-6 | -0.1956 | 0.00597 | -0.1133 | -32.7638
-5.5 | -0.1382 | 0.00579 | -0.1136 | -23.8687
-5 | -0.0806 | 0.00558 | -0.1139 | -14.4444
-4 | 0.0336 | 0.00537 | -0.1143 | 6.257
-3.5 | 0.0905 | 0.00525 | -0.1145 | 17.2381
-3 | 0.1477 | 0.00524 | -0.1147 | 28.187
-2.5 | 0.2049 | 0.00523 | -0.1149 | 39.1778
-2 | 0.2629 | 0.00496 | -0.1154 | 53.004
-1.5 | 0.3208 | 0.00475 | -0.1159 | 67.5368
-1 | 0.3785 | 0.00468 | -0.1162 | 80.8761
-0.5 | 0.4366 | 0.00438 | -0.1168 | 99.6804
0 | 0.4941 | 0.00438 | -0.117 | 112.8082
0.5 | 0.551 | 0.0045 | -0.1171 | 122.4444
1 | 0.6071 | 0.00473 | -0.1171 | 128.351
1.5 | 0.6624 | 0.00507 | -0.117 | 130.6509
2 | 0.7175 | 0.00544 | -0.1169 | 131.8934
2.5 | 0.7732 | 0.00572 | -0.1168 | 135.1748
3 | 0.8282 | 0.00607 | -0.1166 | 136.4415
3.5 | 0.882 | 0.00658 | -0.1163 | 134.0426
4 | 0.937 | 0.0069 | -0.1162 | 135.7971
4.5 | 0.9907 | 0.00738 | -0.1158 | 134.2412
5 | 1.0425 | 0.00812 | -0.1152 | 128.3867
5.5 | 1.0937 | 0.00891 | -0.1145 | 122.7497
6 | 1.1473 | 0.00931 | -0.1141 | 123.2331
6.5 | 1.2008 | 0.00969 | -0.1137 | 123.9216
7 | 1.2535 | 0.01014 | -0.1133 | 123.6193
7.5 | 1.3063 | 0.01054 | -0.1128 | 123.9374
8 | 1.3583 | 0.011 | -0.1123 | 123.4818
8.5 | 1.4093 | 0.01156 | -0.1116 | 121.9118
9 | 1.4598 | 0.01213 | -0.1109 | 120.3462
10 | 1.5594 | 0.01324 | -0.1093 | 117.7795
11 | 1.6544 | 0.01464 | -0.1071 | 113.0055
11.5 | 1.6994 | 0.0155 | -0.1057 | 109.6387
12 | 1.7431 | 0.01641 | -0.1042 | 106.2218

## 91. Re 7M Mach 0.10 (1)
BIGFOIL.COM POLAR EXPORT
fx601001
FX 60-100 (126) |  |  |  | Cl Max: | 1.479 | at alpha= | 10 | deg
JavaFoil+Calcfoil stall+Eppler ext transition |  |  |  | L/D Max: | 172.61 | at alpha= | 4.5 | deg
Re: | 7000000 |  |  | Cd Min: | 0.00362 | at alpha= | -1.5 | deg
Mach: | 0.1 |  |  | Cl=0 at alpha= | -4.8214 | deg
|  |  |  | @ Cl=0.1, Cd= | 0.0050072
|  |  |  | @ Cl=0.4, Cd= | 0.0039117
|  |  |  | @ Cl=0.6, Cd= | 0.0042245
alpha (deg) | Cl | Cd | Cm | Cl/Cd
-16 | -0.404 | 0.10616 | -0.047 | -3.808
-15.5 | -0.419 | 0.10063 | -0.048 | -4.161
-15 | -0.432 | 0.09605 | -0.048 | -4.5
-14.5 | -0.443 | 0.09145 | -0.049 | -4.847
-14 | -0.452 | 0.08715 | -0.049 | -5.192
-13.5 | -0.459 | 0.08282 | -0.049 | -5.538
-13 | -0.463 | 0.07702 | -0.052 | -6.016
-12.5 | -0.466 | 0.07007 | -0.055 | -6.645
-12 | -0.463 | 0.06476 | -0.058 | -7.151
-11.5 | -0.463 | 0.05301 | -0.065 | -8.743
-11 | -0.483 | 0.02551 | -0.08 | -18.936
-10.5 | -0.47 | 0.02107 | -0.082 | -22.306
-10 | -0.457 | 0.01516 | -0.086 | -30.114
-9.5 | -0.434 | 0.01211 | -0.089 | -35.818
-9 | -0.405 | 0.00967 | -0.092 | -41.896
-8.5 | -0.37 | 0.00842 | -0.095 | -43.913
-8 | -0.33 | 0.00723 | -0.097 | -45.649
-7.5 | -0.285 | 0.00687 | -0.098 | -41.522
-7 | -0.236 | 0.00653 | -0.099 | -36.162
-6.5 | -0.185 | 0.00618 | -0.1 | -29.859
-6 | -0.131 | 0.00588 | -0.102 | -22.286
-5.5 | -0.076 | 0.00565 | -0.103 | -13.496
-5 | -0.02 | 0.00552 | -0.104 | -3.675
-4.5 | 0.036 | 0.00538 | -0.105 | 6.725
-4 | 0.093 | 0.00506 | -0.106 | 18.414
-3.5 | 0.15 | 0.00463 | -0.107 | 32.481
-3 | 0.208 | 0.00452 | -0.108 | 46.013
-2.5 | 0.266 | 0.0039 | -0.109 | 68.305
-2 | 0.325 | 0.00366 | -0.11 | 88.752
-1.5 | 0.382 | 0.00362 | -0.111 | 105.543
-1 | 0.44 | 0.00456 | -0.112 | 96.465
-0.5 | 0.498 | 0.00453 | -0.113 | 110.116
0 | 0.562 | 0.0041 | -0.114 | 137.033
0.5 | 0.62 | 0.00429 | -0.115 | 144.625
1 | 0.679 | 0.00544 | -0.116 | 124.909
1.5 | 0.738 | 0.0057 | -0.117 | 129.514
2 | 0.796 | 0.00601 | -0.118 | 132.507
2.5 | 0.855 | 0.00663 | -0.118 | 129.005
3 | 0.914 | 0.0069 | -0.119 | 132.352
3.5 | 0.972 | 0.00606 | -0.12 | 160.32
4 | 1.029 | 0.00613 | -0.121 | 167.782
4.5 | 1.085 | 0.00629 | -0.122 | 172.61
5 | 1.141 | 0.00674 | -0.123 | 169.287
5.5 | 1.196 | 0.00737 | -0.124 | 162.172
6 | 1.249 | 0.00816 | -0.124 | 153.023
6.5 | 1.301 | 0.00858 | -0.125 | 151.667
7 | 1.348 | 0.01088 | -0.126 | 123.898
7.5 | 1.387 | 0.01149 | -0.127 | 120.703
8 | 1.42 | 0.01206 | -0.128 | 117.756
8.5 | 1.446 | 0.01082 | -0.128 | 133.679
9 | 1.465 | 0.01368 | -0.129 | 107.051
9.5 | 1.476 | 0.01445 | -0.13 | 102.107
10 | 1.479 | 0.01533 | -0.13 | 96.481
10.5 | 1.473 | 0.01614 | -0.131 | 91.251
11 | 1.459 | 0.01715 | -0.132 | 85.075
11.5 | 1.436 | 0.01869 | -0.133 | 76.846
12 | 1.407 | 0.01953 | -0.133 | 72.042
12.5 | 1.37 | 0.02084 | -0.134 | 65.761
13 | 1.328 | 0.02249 | -0.134 | 59.05
13.5 | 1.241 | 0.02556 | -0.131 | 48.529
14 | 1.169 | 0.03044 | -0.128 | 38.404
14.5 | 1.069 | 0.04582 | -0.121 | 23.332
15 | 0.997 | 0.05768 | -0.117 | 17.277

## 92. Re 7M Mach 0.10 (2)
BIGFOIL.COM POLAR EXPORT
fx601001
FX 60-100 (126) |  |  |  | Cl Max: | 1.7543 | at alpha= | 12 | deg
XFOIL ncrit=9 |  |  |  | L/D Max: | 137.007 | at alpha= | 3 | deg
Re: | 7000000 |  |  | Cd Min: | 0.10689 | at alpha= | -15.5 | deg
Mach: | 0.1 |  |  | Cl=0 at alpha= | -4.2915 | deg
|  |  |  | @ Cl=0.1, Cd= | 0.0052584
|  |  |  | @ Cl=0.4, Cd= | 0.00458
|  |  |  | @ Cl=0.6, Cd= | 0.0047053
alpha (deg) | Cl | Cd | Cm | Cl/Cd
-15.5 | -0.7679 | 0.10689 | -0.0293 | -7.184
-15 | -0.9601 | 0.06311 | -0.0567 | -15.2131
-14.5 | -0.9918 | 0.04919 | -0.0665 | -20.1626
-14 | -1.0401 | 0.03574 | -0.0771 | -29.1018
-13.5 | -1.0415 | 0.02394 | -0.0952 | -43.5046
-13 | -0.9893 | 0.01802 | -0.1047 | -54.9001
-12 | -0.8724 | 0.01342 | -0.1112 | -65.0075
-11.5 | -0.8148 | 0.01191 | -0.1128 | -68.4131
-11 | -0.762 | 0.01082 | -0.1128 | -70.4251
-10.5 | -0.7082 | 0.00989 | -0.1128 | -71.6077
-10 | -0.6533 | 0.00914 | -0.1128 | -71.477
-9.5 | -0.5975 | 0.00851 | -0.1129 | -70.2115
-9 | -0.5412 | 0.008 | -0.1129 | -67.65
-8.5 | -0.4846 | 0.00764 | -0.113 | -63.4293
-8 | -0.428 | 0.00741 | -0.113 | -57.7598
-7.5 | -0.371 | 0.00703 | -0.1132 | -52.7738
-7 | -0.3134 | 0.00657 | -0.1135 | -47.7017
-6.5 | -0.2556 | 0.00626 | -0.1137 | -40.8307
-6 | -0.1976 | 0.006 | -0.114 | -32.9333
-5.5 | -0.1397 | 0.00581 | -0.1142 | -24.0448
-5 | -0.0816 | 0.00559 | -0.1145 | -14.5975
-4.5 | -0.0239 | 0.00547 | -0.1147 | -4.3693
-4 | 0.0334 | 0.0054 | -0.1148 | 6.1852
-3.5 | 0.0907 | 0.00526 | -0.1151 | 17.2433
-3 | 0.1483 | 0.00525 | -0.1153 | 28.2476
-2.5 | 0.2058 | 0.00524 | -0.1155 | 39.2748
-2 | 0.2642 | 0.00498 | -0.116 | 53.0522
-1.5 | 0.3225 | 0.00476 | -0.1164 | 67.7521
-1 | 0.3805 | 0.00468 | -0.1168 | 81.3034
-0.5 | 0.439 | 0.00438 | -0.1174 | 100.2283
0 | 0.4968 | 0.00439 | -0.1176 | 113.1663
0.5 | 0.5541 | 0.00451 | -0.1177 | 122.8603
1 | 0.6105 | 0.00475 | -0.1177 | 128.5263
1.5 | 0.6661 | 0.00508 | -0.1175 | 131.122
2 | 0.7216 | 0.00545 | -0.1174 | 132.4037
2.5 | 0.7776 | 0.00573 | -0.1173 | 135.7068
3 | 0.833 | 0.00608 | -0.1171 | 137.0066
3.5 | 0.8872 | 0.0066 | -0.1168 | 134.4242
4 | 0.9425 | 0.00692 | -0.1166 | 136.1994
4.5 | 0.9965 | 0.00743 | -0.1162 | 134.1184
5 | 1.0487 | 0.00816 | -0.1156 | 128.5172
5.5 | 1.1003 | 0.00895 | -0.1148 | 122.9385
6 | 1.1544 | 0.00936 | -0.1144 | 123.3333
6.5 | 1.2083 | 0.00975 | -0.114 | 123.9282
7 | 1.2616 | 0.0102 | -0.1134 | 123.6863
8 | 1.3672 | 0.0111 | -0.1123 | 123.1712
8.5 | 1.4183 | 0.01173 | -0.1114 | 120.9122
9 | 1.4697 | 0.01225 | -0.1107 | 119.9755
9.5 | 1.5203 | 0.01281 | -0.1098 | 118.6807
10 | 1.5699 | 0.01344 | -0.1088 | 116.808
11 | 1.6649 | 0.01497 | -0.1061 | 111.2158
11.5 | 1.708 | 0.01609 | -0.1042 | 106.1529
12 | 1.7543 | 0.01676 | -0.1029 | 104.6718

## 93. Re 7M Mach 0.25 (1)
BIGFOIL.COM POLAR EXPORT
fx601001
FX 60-100 (126) |  |  |  | Cl Max: | 1.461 | at alpha= | 9 | deg
JavaFoil+Calcfoil stall+Eppler ext transition |  |  |  | L/D Max: | 169.448 | at alpha= | 5 | deg
Re: | 7000000 |  |  | Cd Min: | 0.00362 | at alpha= | -1.5 | deg
Mach: | 0.25 |  |  | Cl=0 at alpha= | -4.819 | deg
|  |  |  | @ Cl=0.1, Cd= | 0.0050524
|  |  |  | @ Cl=0.4, Cd= | 0.0036603
|  |  |  | @ Cl=0.6, Cd= | 0.0050373
alpha (deg) | Cl | Cd | Cm | Cl/Cd
-15 | -0.203 | 0.0999 | -0.048 | -2.031
-14.5 | -0.248 | 0.094 | -0.05 | -2.639
-14 | -0.287 | 0.08909 | -0.05 | -3.226
-13.5 | -0.322 | 0.08506 | -0.051 | -3.782
-13 | -0.351 | 0.08036 | -0.051 | -4.362
-12.5 | -0.374 | 0.07527 | -0.053 | -4.968
-12 | -0.389 | 0.07304 | -0.051 | -5.33
-11.5 | -0.399 | 0.0691 | -0.052 | -5.772
-11 | -0.404 | 0.06265 | -0.056 | -6.441
-10.5 | -0.405 | 0.05283 | -0.064 | -7.663
-10 | -0.427 | 0.02264 | -0.084 | -18.878
-9.5 | -0.417 | 0.01624 | -0.089 | -25.671
-9 | -0.397 | 0.01235 | -0.092 | -32.111
-8.5 | -0.367 | 0.00986 | -0.096 | -37.248
-8 | -0.331 | 0.00842 | -0.098 | -39.26
-7.5 | -0.288 | 0.00767 | -0.1 | -37.531
-7 | -0.241 | 0.00669 | -0.102 | -36.013
-6.5 | -0.189 | 0.00632 | -0.103 | -29.879
-6 | -0.134 | 0.00601 | -0.104 | -22.359
-5.5 | -0.078 | 0.00586 | -0.105 | -13.326
-5 | -0.021 | 0.00555 | -0.107 | -3.749
-4.5 | 0.037 | 0.00545 | -0.108 | 6.818
-4 | 0.096 | 0.00506 | -0.109 | 18.883
-3.5 | 0.154 | 0.00495 | -0.11 | 31.232
-3 | 0.214 | 0.00453 | -0.111 | 47.214
-2.5 | 0.274 | 0.0039 | -0.112 | 70.22
-2 | 0.334 | 0.00423 | -0.113 | 78.878
-1.5 | 0.393 | 0.00362 | -0.114 | 108.544
-1 | 0.452 | 0.00396 | -0.115 | 114.204
-0.5 | 0.512 | 0.00452 | -0.116 | 113.184
0 | 0.577 | 0.00493 | -0.117 | 117.046
0.5 | 0.637 | 0.00521 | -0.118 | 122.411
1 | 0.698 | 0.00551 | -0.119 | 126.569
1.5 | 0.758 | 0.00482 | -0.12 | 157.123
2 | 0.818 | 0.00615 | -0.121 | 133.04
2.5 | 0.878 | 0.00674 | -0.122 | 130.298
3 | 0.939 | 0.00708 | -0.123 | 132.508
3.5 | 0.998 | 0.00617 | -0.123 | 161.782
4 | 1.056 | 0.00627 | -0.124 | 168.443
4.5 | 1.114 | 0.00662 | -0.125 | 168.168
5 | 1.171 | 0.00691 | -0.126 | 169.448
5.5 | 1.226 | 0.00903 | -0.127 | 135.808
6 | 1.28 | 0.00858 | -0.128 | 149.23
6.5 | 1.332 | 0.00898 | -0.129 | 148.411
7 | 1.377 | 0.01141 | -0.129 | 120.656
7.5 | 1.412 | 0.01203 | -0.13 | 117.358
8 | 1.439 | 0.0128 | -0.131 | 112.4
8.5 | 1.455 | 0.01375 | -0.132 | 105.844
9 | 1.461 | 0.01476 | -0.133 | 98.931
9.5 | 1.453 | 0.0157 | -0.133 | 92.562
10 | 1.432 | 0.01681 | -0.134 | 85.201
10.5 | 1.397 | 0.01808 | -0.135 | 77.254
11 | 1.347 | 0.01942 | -0.136 | 69.359
11.5 | 1.283 | 0.0215 | -0.136 | 59.658
12 | 1.158 | 0.02593 | -0.131 | 44.66
12.5 | 1.054 | 0.03025 | -0.129 | 34.853
13 | 0.905 | 0.04942 | -0.118 | 18.32
13.5 | 0.748 | 0.08865 | -0.093 | 8.442
14 | 0.643 | 0.10282 | -0.084 | 6.256

## 94. Re 7M Mach 0.25 (2)
BIGFOIL.COM POLAR EXPORT
fx601001
FX 60-100 (126) |  |  |  | Cl Max: | 1.7883 | at alpha= | 12.5 | deg
XFOIL ncrit=9 |  |  |  | L/D Max: | 138.675 | at alpha= | 4 | deg
Re: | 7000000 |  |  | Cd Min: | 0.19506 | at alpha= | -16.5 | deg
Mach: | 0.25 |  |  | Cl=0 at alpha= | -4.2702 | deg
|  |  |  | @ Cl=0.1, Cd= | 0.0053172
|  |  |  | @ Cl=0.4, Cd= | 0.0046688
|  |  |  | @ Cl=0.6, Cd= | 0.004695
alpha (deg) | Cl | Cd | Cm | Cl/Cd
-16.5 | -0.5417 | 0.19506 | 0.0073 | -2.7771
-16 | -0.5269 | 0.18751 | 0.0038 | -2.81
-15.5 | -0.512 | 0.17996 | 0.0005 | -2.8451
-15 | -0.5031 | 0.17056 | -0.0033 | -2.9497
-14.5 | -0.4918 | 0.16236 | -0.0065 | -3.0291
-12.5 | -0.5879 | 0.09726 | -0.0345 | -6.0446
-12 | -0.6752 | 0.07315 | -0.0502 | -9.2303
-11.5 | -0.7771 | 0.04788 | -0.0653 | -16.2302
-10.5 | -0.7307 | 0.01667 | -0.118 | -43.8332
-10 | -0.6841 | 0.01337 | -0.1184 | -51.1668
-9.5 | -0.6295 | 0.01117 | -0.1184 | -56.3563
-9 | -0.5715 | 0.00964 | -0.1183 | -59.2842
-8.5 | -0.5123 | 0.00861 | -0.1181 | -59.5006
-8 | -0.4522 | 0.00795 | -0.1178 | -56.8805
-7.5 | -0.3917 | 0.00752 | -0.1176 | -52.0878
-7 | -0.3309 | 0.00707 | -0.1176 | -46.8034
-6.5 | -0.27 | 0.00652 | -0.1177 | -41.411
-6 | -0.2091 | 0.00619 | -0.1177 | -33.7803
-5.5 | -0.1483 | 0.00592 | -0.1178 | -25.0507
-5 | -0.0876 | 0.00571 | -0.1179 | -15.3415
-4.5 | -0.0273 | 0.00553 | -0.1181 | -4.9367
-4 | 0.0321 | 0.00548 | -0.1181 | 5.8577
-3.5 | 0.0916 | 0.00532 | -0.1182 | 17.218
-3 | 0.1514 | 0.0053 | -0.1184 | 28.566
-2.5 | 0.211 | 0.00529 | -0.1185 | 39.8866
-2 | 0.2714 | 0.00504 | -0.119 | 53.8492
-1.5 | 0.3317 | 0.0048 | -0.1195 | 69.1042
-1 | 0.3917 | 0.00471 | -0.1198 | 83.1635
-0.5 | 0.4522 | 0.00441 | -0.1205 | 102.5397
0 | 0.5119 | 0.00442 | -0.1207 | 115.8145
0.5 | 0.571 | 0.00455 | -0.1208 | 125.4945
1 | 0.629 | 0.00484 | -0.1207 | 129.9587
1.5 | 0.6866 | 0.00517 | -0.1205 | 132.8046
2 | 0.7442 | 0.00552 | -0.1203 | 134.8188
2.5 | 0.8022 | 0.00582 | -0.1201 | 137.8351
3 | 0.8594 | 0.00621 | -0.1199 | 138.3897
3.5 | 0.9158 | 0.0067 | -0.1194 | 136.6866
4 | 0.9735 | 0.00702 | -0.1191 | 138.6752
4.5 | 1.0289 | 0.00765 | -0.1184 | 134.4967
5 | 1.0824 | 0.00852 | -0.1174 | 127.0423
5.5 | 1.137 | 0.00921 | -0.1165 | 123.4528
6 | 1.1938 | 0.00961 | -0.1158 | 124.2248
6.5 | 1.2498 | 0.01011 | -0.115 | 123.6202
7 | 1.306 | 0.01055 | -0.1141 | 123.7915
7.5 | 1.3615 | 0.01108 | -0.1131 | 122.8791
8 | 1.4153 | 0.01179 | -0.1117 | 120.0424
8.5 | 1.4698 | 0.01238 | -0.1104 | 118.7237
9 | 1.5231 | 0.01308 | -0.1089 | 116.445
9.5 | 1.5751 | 0.01388 | -0.1071 | 113.4798
10 | 1.6254 | 0.01479 | -0.105 | 109.8986
10.5 | 1.6696 | 0.01622 | -0.1019 | 102.9346
11 | 1.7147 | 0.01741 | -0.0989 | 98.4894
11.5 | 1.7538 | 0.0189 | -0.0951 | 92.7937
12 | 1.7829 | 0.0207 | -0.0899 | 86.1304
12.5 | 1.7883 | 0.02251 | -0.0814 | 79.4447
13 | 1.7878 | 0.02573 | -0.0738 | 69.4831
13.5 | 1.7801 | 0.03016 | -0.0674 | 59.0219
14 | 1.7642 | 0.03621 | -0.063 | 48.7213
14.5 | 1.7439 | 0.04387 | -0.0611 | 39.7515
15 | 1.713 | 0.05423 | -0.0622 | 31.5877
15.5 | 1.6816 | 0.06634 | -0.0661 | 25.3482
16 | 1.6454 | 0.08071 | -0.0725 | 20.3866
16.5 | 1.6067 | 0.0971 | -0.0811 | 16.5469
17 | 1.5675 | 0.11494 | -0.0913 | 13.6376
17.5 | 1.5264 | 0.13376 | -0.1026 | 11.4115

## 95. Re 7M Mach 0.50 (1)
BIGFOIL.COM POLAR EXPORT
fx601001
FX 60-100 (126) |  |  |  | Cl Max: | 1.46 | at alpha= | 7 | deg
JavaFoil+Calcfoil stall+Eppler ext transition |  |  |  | L/D Max: | 164.357 | at alpha= | 4.5 | deg
Re: | 7000000 |  |  | Cd Min: | 0.00399 | at alpha= | -1.5 | deg
Mach: | 0.5 |  |  | Cl=0 at alpha= | -4.8203 | deg
|  |  |  | @ Cl=0.1, Cd= | 0.0054295
|  |  |  | @ Cl=0.4, Cd= | 0.0043209
|  |  |  | @ Cl=0.6, Cd= | 0.0046096
alpha (deg) | Cl | Cd | Cm | Cl/Cd
-20 | -0.761 | 0.1505 | -0.051 | -5.057
-19.5 | -0.739 | 0.15179 | -0.053 | -4.867
-19 | -0.717 | 0.14049 | -0.054 | -5.102
-18.5 | -0.693 | 0.13225 | -0.055 | -5.239
-18 | -0.668 | 0.12816 | -0.055 | -5.211
-17.5 | -0.643 | 0.12301 | -0.055 | -5.23
-17 | -0.617 | 0.12406 | -0.053 | -4.972
-16.5 | -0.591 | 0.12116 | -0.052 | -4.881
-16 | -0.567 | 0.11708 | -0.052 | -4.842
-15.5 | -0.543 | 0.1079 | -0.052 | -5.029
-15 | -0.518 | 0.10491 | -0.053 | -4.939
-14.5 | -0.494 | 0.1012 | -0.053 | -4.879
-14 | -0.469 | 0.10023 | -0.053 | -4.679
-13.5 | -0.444 | 0.10282 | -0.054 | -4.323
-13 | -0.42 | 0.09459 | -0.055 | -4.438
-12.5 | -0.395 | 0.08803 | -0.054 | -4.483
-12 | -0.369 | 0.0838 | -0.053 | -4.405
-11.5 | -0.343 | 0.08161 | -0.051 | -4.207
-11 | -0.318 | 0.0782 | -0.051 | -4.069
-10.5 | -0.293 | 0.07445 | -0.051 | -3.935
-10 | -0.268 | 0.07222 | -0.052 | -3.706
-9.5 | -0.242 | 0.06557 | -0.053 | -3.697
-9 | -0.218 | 0.05753 | -0.058 | -3.782
-8.5 | -0.192 | 0.05208 | -0.061 | -3.694
-8 | -0.167 | 0.04703 | -0.066 | -3.559
-7.5 | -0.266 | 0.01657 | -0.102 | -16.064
-7 | -0.245 | 0.01064 | -0.108 | -23
-6.5 | -0.201 | 0.0082 | -0.111 | -24.491
-6 | -0.146 | 0.00705 | -0.114 | -20.764
-5.5 | -0.086 | 0.00647 | -0.117 | -13.355
-5 | -0.023 | 0.0061 | -0.119 | -3.779
-4.5 | 0.041 | 0.00572 | -0.12 | 7.214
-4 | 0.106 | 0.0054 | -0.121 | 19.694
-3.5 | 0.172 | 0.00525 | -0.122 | 32.784
-3 | 0.238 | 0.00502 | -0.124 | 47.405
-2.5 | 0.305 | 0.00493 | -0.125 | 61.747
-2 | 0.373 | 0.00455 | -0.126 | 81.907
-1.5 | 0.439 | 0.00399 | -0.128 | 109.935
-1 | 0.505 | 0.00469 | -0.129 | 107.693
-0.5 | 0.572 | 0.00418 | -0.13 | 136.709
0 | 0.645 | 0.0053 | -0.131 | 121.628
0.5 | 0.712 | 0.00563 | -0.132 | 126.416
1 | 0.779 | 0.00597 | -0.133 | 130.482
1.5 | 0.846 | 0.00525 | -0.134 | 161.123
2 | 0.913 | 0.00592 | -0.135 | 154.182
2.5 | 0.98 | 0.00749 | -0.136 | 130.874
3 | 1.047 | 0.00668 | -0.137 | 156.678
3.5 | 1.113 | 0.00703 | -0.138 | 158.279
4 | 1.176 | 0.00722 | -0.139 | 162.8
4.5 | 1.237 | 0.00753 | -0.14 | 164.357
5 | 1.296 | 0.00997 | -0.141 | 129.908
5.5 | 1.351 | 0.00987 | -0.142 | 136.834
6 | 1.401 | 0.0125 | -0.143 | 112.131
6.5 | 1.445 | 0.01344 | -0.144 | 107.528
7 | 1.46 | 0.01465 | -0.145 | 99.641
7.5 | 1.406 | 0.01642 | -0.146 | 85.618
8 | 0.698 | 0.05981 | -0.077 | 11.676
8.5 | 0.734 | 0.06158 | -0.09 | 11.923
9 | 0.757 | 0.06825 | -0.084 | 11.093
9.5 | 0.778 | 0.07082 | -0.072 | 10.992
10 | 0.811 | 0.07496 | -0.082 | 10.814
10.5 | 0.858 | 0.0716 | -0.102 | 11.977
11 | 0.895 | 0.07352 | -0.108 | 12.173
11.5 | 0.911 | 0.08459 | -0.101 | 10.774
12 | 0.938 | 0.08284 | -0.1 | 11.322

## 96. Re 7M Mach 0.50 (2)
BIGFOIL.COM POLAR EXPORT
fx601001
FX 60-100 (126) |  |  |  | Cl Max: | 1.5235 | at alpha= | 7.5 | deg
XFOIL ncrit=9 |  |  |  | L/D Max: | 146.215 | at alpha= | 4 | deg
Re: | 7000000 |  |  | Cd Min: | 0.2661 | at alpha= | -20 | deg
Mach: | 0.5 |  |  | Cl=0 at alpha= | -4.1683 | deg
|  |  |  | @ Cl=0.1, Cd= | 0.0057069
|  |  |  | @ Cl=0.4, Cd= | 0.0049561
|  |  |  | @ Cl=0.6, Cd= | 0.0046539
alpha (deg) | Cl | Cd | Cm | Cl/Cd
-20 | -0.7098 | 0.2661 | 0.039 | -2.6674
-19.5 | -0.6878 | 0.25826 | 0.0343 | -2.6632
-19 | -0.6653 | 0.25026 | 0.0295 | -2.6584
-18.5 | -0.6435 | 0.24216 | 0.0249 | -2.6573
-18 | -0.6213 | 0.23384 | 0.0206 | -2.6569
-17.5 | -0.6017 | 0.2243 | 0.0159 | -2.6826
-17 | -0.5813 | 0.21588 | 0.0117 | -2.6927
-16.5 | -0.5591 | 0.20834 | 0.0078 | -2.6836
-16 | -0.54 | 0.20021 | 0.0036 | -2.6972
-15.5 | -0.519 | 0.19198 | -0.0003 | -2.7034
-15 | -0.5002 | 0.18403 | -0.004 | -2.718
-14.5 | -0.4823 | 0.17589 | -0.0076 | -2.7421
-13.5 | -0.4509 | 0.15914 | -0.0147 | -2.8334
-13 | -0.4381 | 0.15025 | -0.0182 | -2.9158
-12.5 | -0.4239 | 0.14213 | -0.0214 | -2.9825
-12 | -0.413 | 0.1338 | -0.0247 | -3.0867
-11.5 | -0.3998 | 0.12641 | -0.0275 | -3.1627
-11 | -0.3877 | 0.11918 | -0.0301 | -3.2531
-10.5 | -0.3798 | 0.11114 | -0.0328 | -3.4173
-10 | -0.3641 | 0.10155 | -0.0393 | -3.5854
-9.5 | -0.3535 | 0.09242 | -0.0448 | -3.8249
-9 | -0.3435 | 0.08185 | -0.0531 | -4.1967
-8 | -0.2911 | 0.0498 | -0.101 | -5.8454
-7.5 | -0.3142 | 0.0395 | -0.1054 | -7.9544
-7 | -0.3345 | 0.02964 | -0.116 | -11.2854
-6.5 | -0.3261 | 0.01719 | -0.1297 | -18.9703
-6 | -0.2692 | 0.00916 | -0.1342 | -29.3886
-5.5 | -0.1941 | 0.00718 | -0.134 | -27.0334
-5 | -0.1197 | 0.00641 | -0.1334 | -18.6739
-4.5 | -0.0471 | 0.00603 | -0.1329 | -7.8109
-4 | 0.0239 | 0.00581 | -0.1324 | 4.1136
-3.5 | 0.0937 | 0.00572 | -0.132 | 16.3811
-2.5 | 0.2332 | 0.00543 | -0.1321 | 42.9466
-2 | 0.3025 | 0.00535 | -0.1322 | 56.5421
-1.5 | 0.3724 | 0.00502 | -0.1328 | 74.1833
-1 | 0.4415 | 0.00486 | -0.1332 | 90.8436
-0.5 | 0.5109 | 0.00457 | -0.1339 | 111.7943
0 | 0.5793 | 0.00457 | -0.1341 | 126.7615
0.5 | 0.6459 | 0.00484 | -0.1339 | 133.4504
1 | 0.7115 | 0.00523 | -0.1335 | 136.0421
1.5 | 0.7783 | 0.00555 | -0.1331 | 140.2342
2 | 0.8451 | 0.00589 | -0.1327 | 143.4805
2.5 | 0.9113 | 0.00632 | -0.132 | 144.193
3 | 0.9777 | 0.00678 | -0.1311 | 144.2035
3.5 | 1.0451 | 0.00718 | -0.1302 | 145.5571
4 | 1.1127 | 0.00761 | -0.129 | 146.2155
4.5 | 1.1729 | 0.00875 | -0.1265 | 134.0457
5 | 1.235 | 0.00977 | -0.1239 | 126.4074
5.5 | 1.3027 | 0.01032 | -0.1216 | 126.2306
6 | 1.369 | 0.01107 | -0.1187 | 123.6676
6.5 | 1.4341 | 0.01197 | -0.1152 | 119.8079
7 | 1.4905 | 0.01358 | -0.1097 | 109.757
7.5 | 1.5235 | 0.01652 | -0.1008 | 92.2215
8 | 1.5196 | 0.02017 | -0.0877 | 75.3396
8.5 | 1.5012 | 0.02528 | -0.0763 | 59.3829
9 | 1.4729 | 0.03256 | -0.0689 | 45.2365
9.5 | 1.438 | 0.04215 | -0.0665 | 34.1163
10 | 1.4004 | 0.0541 | -0.0691 | 25.8854
10.5 | 1.3616 | 0.06821 | -0.0757 | 19.9619
11 | 1.3241 | 0.08413 | -0.085 | 15.7387
11.5 | 1.29 | 0.10136 | -0.0959 | 12.7269
12 | 1.2602 | 0.11873 | -0.1068 | 10.614
12.5 | 1.2359 | 0.13565 | -0.1174 | 9.1109

## 97. Re 8M Mach 0.00 (1)
BIGFOIL.COM POLAR EXPORT
fx601001
FX 60-100 (126) |  |  |  | Cl Max: | 1.483 | at alpha= | 10 | deg
JavaFoil+Calcfoil stall+Eppler ext transition |  |  |  | L/D Max: | 174.824 | at alpha= | 4.5 | deg
Re: | 8000000 |  |  | Cd Min: | 0.00364 | at alpha= | -2 | deg
Mach: | 0 |  |  | Cl=0 at alpha= | -4.8214 | deg
|  |  |  | @ Cl=0.1, Cd= | 0.0046853
|  |  |  | @ Cl=0.4, Cd= | 0.0042621
|  |  |  | @ Cl=0.6, Cd= | 0.0050609
alpha (deg) | Cl | Cd | Cm | Cl/Cd
-16.5 | -0.421 | 0.10893 | -0.047 | -3.869
-16 | -0.433 | 0.10688 | -0.045 | -4.051
-15.5 | -0.446 | 0.10074 | -0.047 | -4.423
-15 | -0.457 | 0.09423 | -0.049 | -4.846
-14.5 | -0.465 | 0.08957 | -0.05 | -5.193
-14 | -0.471 | 0.08532 | -0.05 | -5.525
-13.5 | -0.476 | 0.08024 | -0.052 | -5.931
-13 | -0.478 | 0.07405 | -0.054 | -6.456
-12.5 | -0.481 | 0.06429 | -0.059 | -7.478
-12 | -0.476 | 0.05954 | -0.061 | -7.991
-11.5 | -0.492 | 0.03454 | -0.075 | -14.235
-11 | -0.492 | 0.02262 | -0.081 | -21.747
-10.5 | -0.479 | 0.0179 | -0.084 | -26.752
-10 | -0.462 | 0.01351 | -0.087 | -34.175
-9.5 | -0.436 | 0.01117 | -0.089 | -39.057
-9 | -0.407 | 0.00902 | -0.093 | -45.093
-8.5 | -0.37 | 0.00792 | -0.094 | -46.773
-8 | -0.33 | 0.00738 | -0.096 | -44.685
-7.5 | -0.285 | 0.00677 | -0.098 | -42.007
-7 | -0.235 | 0.0063 | -0.099 | -37.351
-6.5 | -0.184 | 0.00606 | -0.1 | -30.345
-6 | -0.131 | 0.00581 | -0.101 | -22.48
-5.5 | -0.076 | 0.00558 | -0.102 | -13.59
-5 | -0.02 | 0.00546 | -0.103 | -3.697
-4.5 | 0.036 | 0.00505 | -0.104 | 7.128
-4 | 0.093 | 0.0047 | -0.105 | 19.704
-3.5 | 0.15 | 0.00458 | -0.106 | 32.678
-3 | 0.207 | 0.00442 | -0.108 | 46.931
-2.5 | 0.265 | 0.00389 | -0.109 | 68.201
-2 | 0.323 | 0.00364 | -0.11 | 88.766
-1.5 | 0.38 | 0.0042 | -0.111 | 90.517
-1 | 0.438 | 0.00438 | -0.111 | 100.078
-0.5 | 0.496 | 0.00468 | -0.112 | 106.047
0 | 0.559 | 0.00487 | -0.113 | 114.717
0.5 | 0.617 | 0.00514 | -0.114 | 120.161
1 | 0.676 | 0.00541 | -0.115 | 124.838
1.5 | 0.734 | 0.00476 | -0.116 | 154.219
2 | 0.792 | 0.00606 | -0.117 | 130.777
2.5 | 0.851 | 0.00651 | -0.118 | 130.729
3 | 0.909 | 0.00678 | -0.119 | 134.16
3.5 | 0.967 | 0.00604 | -0.12 | 160.117
4 | 1.024 | 0.00599 | -0.121 | 170.823
4.5 | 1.08 | 0.00618 | -0.121 | 174.824
5 | 1.135 | 0.00658 | -0.122 | 172.653
5.5 | 1.19 | 0.00721 | -0.123 | 165.053
6 | 1.243 | 0.00942 | -0.124 | 132.012
6.5 | 1.296 | 0.00838 | -0.125 | 154.607
7 | 1.342 | 0.01062 | -0.125 | 126.429
7.5 | 1.382 | 0.0111 | -0.126 | 124.501
8 | 1.416 | 0.01165 | -0.127 | 121.547
8.5 | 1.443 | 0.0105 | -0.128 | 137.472
9 | 1.464 | 0.0132 | -0.128 | 110.932
9.5 | 1.477 | 0.01402 | -0.129 | 105.379
10 | 1.483 | 0.01474 | -0.13 | 100.633
10.5 | 1.481 | 0.01549 | -0.131 | 95.621
11 | 1.471 | 0.01664 | -0.131 | 88.408
11.5 | 1.454 | 0.01774 | -0.132 | 81.966
12 | 1.43 | 0.01895 | -0.133 | 75.449
12.5 | 1.399 | 0.02 | -0.133 | 69.97
13 | 1.363 | 0.02164 | -0.134 | 62.992
13.5 | 1.29 | 0.02388 | -0.131 | 54.005
14 | 1.224 | 0.02795 | -0.129 | 43.805
14.5 | 1.168 | 0.0311 | -0.128 | 37.537
15 | 1.082 | 0.04397 | -0.122 | 24.604

## 98. Re 8M Mach 0.00 (2)
BIGFOIL.COM POLAR EXPORT
fx601001
FX 60-100 (126) |  |  |  | Cl Max: | 1.7487 | at alpha= | 12 | deg
XFOIL ncrit=9 |  |  |  | L/D Max: | 138.772 | at alpha= | 4 | deg
Re: | 8000000 |  |  | Cd Min: | 0.0199 | at alpha= | -13.5 | deg
Mach: | 0 |  |  | Cl=0 at alpha= | -4.2919 | deg
|  |  |  | @ Cl=0.1, Cd= | 0.0052083
|  |  |  | @ Cl=0.4, Cd= | 0.004585
|  |  |  | @ Cl=0.6, Cd= | 0.0047179
alpha (deg) | Cl | Cd | Cm | Cl/Cd
-13.5 | -1.03 | 0.0199 | -0.1 | -51.7588
-13 | -0.9748 | 0.01587 | -0.106 | -61.4241
-12.5 | -0.9184 | 0.01379 | -0.1088 | -66.599
-12 | -0.8597 | 0.01224 | -0.1111 | -70.2369
-11.5 | -0.8086 | 0.01104 | -0.1112 | -73.2428
-11 | -0.7564 | 0.01011 | -0.1112 | -74.817
-10.5 | -0.7026 | 0.00928 | -0.1114 | -75.7112
-10 | -0.6476 | 0.00858 | -0.1116 | -75.4779
-9.5 | -0.5923 | 0.00802 | -0.1118 | -73.8529
-9 | -0.5367 | 0.00761 | -0.1119 | -70.5256
-8.5 | -0.4807 | 0.00733 | -0.112 | -65.5798
-8 | -0.4244 | 0.00711 | -0.1122 | -59.6906
-7.5 | -0.3677 | 0.00686 | -0.1124 | -53.6006
-7 | -0.3106 | 0.0064 | -0.1128 | -48.5312
-6.5 | -0.2532 | 0.00609 | -0.1131 | -41.5764
-6 | -0.1957 | 0.00584 | -0.1134 | -33.5103
-5.5 | -0.1381 | 0.00566 | -0.1137 | -24.3993
-5 | -0.0806 | 0.00549 | -0.1139 | -14.6812
-4.5 | -0.0236 | 0.0054 | -0.1141 | -4.3704
-4 | 0.0331 | 0.00538 | -0.1142 | 6.1524
-3.5 | 0.0904 | 0.00521 | -0.1146 | 17.3512
-3 | 0.1477 | 0.0052 | -0.1148 | 28.4038
-2.5 | 0.2051 | 0.00517 | -0.115 | 39.6712
-2 | 0.2631 | 0.00495 | -0.1154 | 53.1515
-1 | 0.3788 | 0.00464 | -0.1163 | 81.6379
0 | 0.4944 | 0.00434 | -0.1171 | 113.9171
0.5 | 0.551 | 0.00449 | -0.1172 | 122.7171
1 | 0.6069 | 0.00475 | -0.1172 | 127.7684
1.5 | 0.6624 | 0.00507 | -0.1171 | 130.6509
2 | 0.7179 | 0.00539 | -0.117 | 133.1911
2.5 | 0.7736 | 0.00566 | -0.1169 | 136.6784
3 | 0.8283 | 0.00607 | -0.1167 | 136.458
3.5 | 0.8828 | 0.00648 | -0.1165 | 136.2346
4 | 0.9381 | 0.00676 | -0.1164 | 138.7722
4.5 | 0.9911 | 0.00736 | -0.1159 | 134.6603
5 | 1.0432 | 0.00805 | -0.1153 | 129.5901
5.5 | 1.0952 | 0.00873 | -0.1147 | 125.4525
6.5 | 1.2025 | 0.00949 | -0.114 | 126.7123
7 | 1.2556 | 0.00989 | -0.1136 | 126.9565
7.5 | 1.3085 | 0.01029 | -0.1132 | 127.1623
8 | 1.3605 | 0.01076 | -0.1127 | 126.4405
8.5 | 1.4115 | 0.01133 | -0.112 | 124.5808
9 | 1.4628 | 0.01179 | -0.1114 | 124.0712
9.5 | 1.5133 | 0.01231 | -0.1107 | 122.9326
10 | 1.5628 | 0.01289 | -0.1098 | 121.2413
10.5 | 1.6111 | 0.01356 | -0.1088 | 118.8127
11 | 1.6578 | 0.01432 | -0.1076 | 115.7682
11.5 | 1.7022 | 0.01527 | -0.106 | 111.4735
12 | 1.7487 | 0.0159 | -0.105 | 109.9811

## 99. Re 8M Mach 0.10 (1)
BIGFOIL.COM POLAR EXPORT
fx601001
FX 60-100 (126) |  |  |  | Cl Max: | 1.479 | at alpha= | 10 | deg
JavaFoil+Calcfoil stall+Eppler ext transition |  |  |  | L/D Max: | 174.775 | at alpha= | 4.5 | deg
Re: | 8000000 |  |  | Cd Min: | 0.00363 | at alpha= | -2 | deg
Mach: | 0.1 |  |  | Cl=0 at alpha= | -4.8214 | deg
|  |  |  | @ Cl=0.1, Cd= | 0.0047047
|  |  |  | @ Cl=0.4, Cd= | 0.0042597
|  |  |  | @ Cl=0.6, Cd= | 0.0050903
alpha (deg) | Cl | Cd | Cm | Cl/Cd
-16 | -0.405 | 0.10482 | -0.048 | -3.861
-15.5 | -0.419 | 0.10186 | -0.047 | -4.109
-15 | -0.432 | 0.09468 | -0.049 | -4.568
-14.5 | -0.444 | 0.0903 | -0.05 | -4.918
-14 | -0.453 | 0.0858 | -0.05 | -5.283
-13.5 | -0.46 | 0.08155 | -0.051 | -5.638
-13 | -0.464 | 0.07587 | -0.053 | -6.119
-12.5 | -0.468 | 0.0675 | -0.057 | -6.929
-12 | -0.464 | 0.06426 | -0.058 | -7.215
-11.5 | -0.469 | 0.04792 | -0.068 | -9.785
-11 | -0.484 | 0.02456 | -0.08 | -19.723
-10.5 | -0.473 | 0.01955 | -0.083 | -24.181
-10 | -0.458 | 0.01438 | -0.087 | -31.876
-9.5 | -0.435 | 0.01159 | -0.089 | -37.505
-9 | -0.406 | 0.00928 | -0.093 | -43.765
-8.5 | -0.37 | 0.00815 | -0.095 | -45.416
-8 | -0.33 | 0.00753 | -0.097 | -43.829
-7.5 | -0.286 | 0.00673 | -0.098 | -42.437
-7 | -0.236 | 0.00638 | -0.099 | -37.029
-6.5 | -0.185 | 0.00614 | -0.1 | -30.085
-6 | -0.131 | 0.00578 | -0.102 | -22.694
-5.5 | -0.076 | 0.00564 | -0.103 | -13.503
-5 | -0.02 | 0.00542 | -0.104 | -3.739
-4.5 | 0.036 | 0.00509 | -0.105 | 7.112
-4 | 0.093 | 0.00473 | -0.106 | 19.703
-3.5 | 0.151 | 0.00452 | -0.107 | 33.308
-3 | 0.208 | 0.00434 | -0.108 | 47.946
-2.5 | 0.266 | 0.0038 | -0.109 | 70.021
-2 | 0.325 | 0.00363 | -0.11 | 89.403
-1.5 | 0.382 | 0.00421 | -0.111 | 90.914
-1 | 0.44 | 0.00437 | -0.112 | 100.776
-0.5 | 0.499 | 0.00467 | -0.113 | 106.66
0 | 0.562 | 0.00492 | -0.114 | 114.112
0.5 | 0.62 | 0.00518 | -0.115 | 119.676
1 | 0.679 | 0.00546 | -0.116 | 124.456
1.5 | 0.738 | 0.00477 | -0.117 | 154.801
2 | 0.796 | 0.00604 | -0.118 | 131.803
2.5 | 0.855 | 0.0066 | -0.118 | 129.523
3 | 0.914 | 0.0068 | -0.119 | 134.423
3.5 | 0.972 | 0.00604 | -0.12 | 160.994
4 | 1.029 | 0.00598 | -0.121 | 172.035
4.5 | 1.085 | 0.00621 | -0.122 | 174.775
5 | 1.141 | 0.00655 | -0.123 | 174.107
5.5 | 1.196 | 0.0073 | -0.124 | 163.713
6 | 1.249 | 0.00807 | -0.124 | 154.698
6.5 | 1.301 | 0.00839 | -0.125 | 155.135
7 | 1.348 | 0.01067 | -0.126 | 126.328
7.5 | 1.387 | 0.0112 | -0.127 | 123.81
8 | 1.42 | 0.01177 | -0.128 | 120.658
8.5 | 1.446 | 0.01258 | -0.128 | 114.913
9 | 1.465 | 0.01338 | -0.129 | 109.52
9.5 | 1.476 | 0.01411 | -0.13 | 104.606
10 | 1.479 | 0.01496 | -0.13 | 98.829
10.5 | 1.473 | 0.01577 | -0.131 | 93.406
11 | 1.459 | 0.01675 | -0.132 | 87.09
11.5 | 1.436 | 0.01822 | -0.133 | 78.846
12 | 1.407 | 0.01904 | -0.133 | 73.888
12.5 | 1.37 | 0.02052 | -0.134 | 66.786
13 | 1.328 | 0.0221 | -0.135 | 60.099
13.5 | 1.236 | 0.02602 | -0.13 | 47.483
14 | 1.163 | 0.03143 | -0.127 | 37.002
14.5 | 1.081 | 0.0413 | -0.123 | 26.168
15 | 1.002 | 0.05444 | -0.118 | 18.412

## 100. Re 8M Mach 0.10 (2)
BIGFOIL.COM POLAR EXPORT
fx601001
FX 60-100 (126) |  |  |  | Cl Max: | 1.9664 | at alpha= | 17 | deg
XFOIL ncrit=9 |  |  |  | L/D Max: | 139.394 | at alpha= | 4 | deg
Re: | 8000000 |  |  | Cd Min: | 0.09656 | at alpha= | 20 | deg
Mach: | 0.1 |  |  | Cl=0 at alpha= | -4.2881 | deg
|  |  |  | @ Cl=0.1, Cd= | 0.0052184
|  |  |  | @ Cl=0.4, Cd= | 0.0045645
|  |  |  | @ Cl=0.6, Cd= | 0.0047143
alpha (deg) | Cl | Cd | Cm | Cl/Cd
-13 | -0.9827 | 0.01914 | -0.1043 | -51.3427
-12.5 | -0.9269 | 0.01545 | -0.1093 | -59.9935
-12 | -0.8682 | 0.01326 | -0.1122 | -65.4751
-11.5 | -0.8165 | 0.01172 | -0.1126 | -69.6672
-11 | -0.7641 | 0.01059 | -0.1125 | -72.153
-10.5 | -0.7099 | 0.00962 | -0.1126 | -73.7942
-10 | -0.6544 | 0.00884 | -0.1127 | -74.0271
-9.5 | -0.5984 | 0.00821 | -0.1128 | -72.8867
-9 | -0.5422 | 0.00773 | -0.1129 | -70.1423
-8.5 | -0.4856 | 0.0074 | -0.1129 | -65.6216
-8 | -0.4287 | 0.00716 | -0.113 | -59.8743
-7.5 | -0.3714 | 0.00694 | -0.1132 | -53.5159
-7 | -0.3137 | 0.00646 | -0.1135 | -48.5604
-6.5 | -0.2557 | 0.00613 | -0.1138 | -41.7129
-6 | -0.1976 | 0.00586 | -0.1141 | -33.7201
-5.5 | -0.1396 | 0.00568 | -0.1143 | -24.5775
-5 | -0.0817 | 0.00551 | -0.1146 | -14.8276
-4.5 | -0.0242 | 0.00541 | -0.1147 | -4.4732
-4 | 0.0329 | 0.00539 | -0.1148 | 6.1039
-3.5 | 0.0906 | 0.00522 | -0.1151 | 17.3563
-3 | 0.1482 | 0.00521 | -0.1153 | 28.4453
-2.5 | 0.206 | 0.00518 | -0.1155 | 39.7683
-2 | 0.2644 | 0.00495 | -0.116 | 53.4141
-1.5 | 0.3227 | 0.00474 | -0.1165 | 68.0802
-1 | 0.3808 | 0.00465 | -0.1168 | 81.8925
-0.5 | 0.4392 | 0.00439 | -0.1174 | 100.0456
0 | 0.4971 | 0.00435 | -0.1177 | 114.2759
0.5 | 0.554 | 0.00451 | -0.1177 | 122.8381
1 | 0.6103 | 0.00476 | -0.1177 | 128.2143
1.5 | 0.6661 | 0.00509 | -0.1176 | 130.8644
2 | 0.722 | 0.0054 | -0.1175 | 133.7037
2.5 | 0.7781 | 0.00567 | -0.1174 | 137.231
3 | 0.8331 | 0.00609 | -0.1172 | 136.798
3.5 | 0.888 | 0.0065 | -0.117 | 136.6154
4 | 0.9437 | 0.00677 | -0.1169 | 139.3944
4.5 | 0.997 | 0.00738 | -0.1164 | 135.0949
5 | 1.0494 | 0.0081 | -0.1157 | 129.5556
5.5 | 1.1019 | 0.00877 | -0.115 | 125.6442
6 | 1.1562 | 0.00915 | -0.1147 | 126.3607
6.5 | 1.2101 | 0.00955 | -0.1143 | 126.712
7 | 1.2637 | 0.00995 | -0.1138 | 127.005
7.5 | 1.317 | 0.01036 | -0.1133 | 127.1236
8.5 | 1.421 | 0.01143 | -0.1119 | 124.322
9 | 1.4728 | 0.01191 | -0.1112 | 123.6608
9.5 | 1.5236 | 0.01246 | -0.1104 | 122.2793
10 | 1.5734 | 0.01309 | -0.1093 | 120.1986
10.5 | 1.6218 | 0.0138 | -0.1082 | 117.5217
11 | 1.6683 | 0.01467 | -0.1066 | 113.7219
11.5 | 1.7138 | 0.01555 | -0.105 | 110.2122
12 | 1.7604 | 0.01622 | -0.1038 | 108.5327
12.5 | 1.8034 | 0.01665 | -0.1019 | 108.3123
13 | 1.8446 | 0.01761 | -0.0997 | 104.7473
13.5 | 1.8824 | 0.01868 | -0.097 | 100.7709
14 | 1.9136 | 0.0199 | -0.0933 | 96.1608
14.5 | 1.9288 | 0.02126 | -0.0869 | 90.7244
15 | 1.9429 | 0.02306 | -0.0813 | 84.2541
15.5 | 1.9546 | 0.02534 | -0.0762 | 77.135
16 | 1.9627 | 0.0282 | -0.0716 | 69.5993
16.5 | 1.966 | 0.03185 | -0.0677 | 61.7268
17 | 1.9664 | 0.03625 | -0.0647 | 54.2455
17.5 | 1.9607 | 0.04182 | -0.0628 | 46.8843
18 | 1.9485 | 0.04885 | -0.0623 | 39.8874
18.5 | 1.9303 | 0.05757 | -0.0634 | 33.5296
19 | 1.9054 | 0.0683 | -0.0665 | 27.8975
19.5 | 1.8724 | 0.08128 | -0.0715 | 23.0364
20 | 1.8324 | 0.09656 | -0.0786 | 18.9768

## 101. Re 8M Mach 0.25 (1)
BIGFOIL.COM POLAR EXPORT
fx601001
FX 60-100 (126) |  |  |  | Cl Max: | 1.461 | at alpha= | 9 | deg
JavaFoil+Calcfoil stall+Eppler ext transition |  |  |  | L/D Max: | 172.703 | at alpha= | 4 | deg
Re: | 8000000 |  |  | Cd Min: | 0.00386 | at alpha= | -2.5 | deg
Mach: | 0.25 |  |  | Cl=0 at alpha= | -4.819 | deg
|  |  |  | @ Cl=0.1, Cd= | 0.0049176
|  |  |  | @ Cl=0.4, Cd= | 0.0042692
|  |  |  | @ Cl=0.6, Cd= | 0.0046178
alpha (deg) | Cl | Cd | Cm | Cl/Cd
-15 | -0.203 | 0.09881 | -0.049 | -2.054
-14.5 | -0.248 | 0.09299 | -0.05 | -2.67
-14 | -0.288 | 0.08801 | -0.051 | -3.269
-13.5 | -0.322 | 0.084 | -0.051 | -3.83
-13 | -0.351 | 0.07981 | -0.052 | -4.393
-12.5 | -0.375 | 0.07418 | -0.054 | -5.051
-12 | -0.389 | 0.07284 | -0.051 | -5.345
-11.5 | -0.399 | 0.06831 | -0.053 | -5.847
-11 | -0.404 | 0.06166 | -0.057 | -6.558
-10.5 | -0.409 | 0.04863 | -0.068 | -8.411
-10 | -0.43 | 0.02093 | -0.085 | -20.557
-9.5 | -0.419 | 0.01532 | -0.089 | -27.338
-9 | -0.398 | 0.01178 | -0.092 | -33.742
-8.5 | -0.368 | 0.00955 | -0.096 | -38.558
-8 | -0.331 | 0.00833 | -0.097 | -39.783
-7.5 | -0.288 | 0.00744 | -0.1 | -38.74
-7 | -0.241 | 0.00654 | -0.102 | -36.87
-6.5 | -0.189 | 0.00628 | -0.103 | -30.052
-6 | -0.134 | 0.00591 | -0.104 | -22.72
-5.5 | -0.078 | 0.00574 | -0.105 | -13.62
-5 | -0.021 | 0.00552 | -0.107 | -3.772
-4.5 | 0.037 | 0.0051 | -0.108 | 7.29
-4 | 0.096 | 0.00494 | -0.109 | 19.351
-3.5 | 0.155 | 0.00461 | -0.11 | 33.538
-3 | 0.214 | 0.00443 | -0.111 | 48.26
-2.5 | 0.274 | 0.00386 | -0.112 | 70.928
-2 | 0.334 | 0.00411 | -0.113 | 81.184
-1.5 | 0.393 | 0.00424 | -0.114 | 92.546
-1 | 0.453 | 0.00449 | -0.115 | 100.852
-0.5 | 0.512 | 0.00406 | -0.116 | 126.11
0 | 0.577 | 0.0042 | -0.117 | 137.561
0.5 | 0.637 | 0.00529 | -0.118 | 120.556
1 | 0.698 | 0.00558 | -0.119 | 125.038
1.5 | 0.758 | 0.00483 | -0.12 | 156.809
2 | 0.818 | 0.0053 | -0.121 | 154.452
2.5 | 0.878 | 0.00675 | -0.122 | 130.093
3 | 0.939 | 0.00691 | -0.123 | 135.816
3.5 | 0.998 | 0.00713 | -0.123 | 139.895
4 | 1.056 | 0.00612 | -0.124 | 172.703
4.5 | 1.114 | 0.00654 | -0.125 | 170.313
5 | 1.171 | 0.00711 | -0.126 | 164.693
5.5 | 1.226 | 0.00774 | -0.127 | 158.325
6 | 1.28 | 0.00834 | -0.128 | 153.383
6.5 | 1.332 | 0.01043 | -0.129 | 127.69
7 | 1.377 | 0.01116 | -0.129 | 123.405
7.5 | 1.412 | 0.01174 | -0.13 | 120.252
8 | 1.439 | 0.01249 | -0.131 | 115.142
8.5 | 1.455 | 0.01345 | -0.132 | 108.217
9 | 1.461 | 0.01442 | -0.133 | 101.324
9.5 | 1.453 | 0.01535 | -0.133 | 94.701
10 | 1.432 | 0.01641 | -0.134 | 87.311
10.5 | 1.397 | 0.0178 | -0.135 | 78.476
11 | 1.347 | 0.01928 | -0.136 | 69.871
11.5 | 1.283 | 0.02107 | -0.136 | 60.876
12 | 1.165 | 0.02468 | -0.132 | 47.196
12.5 | 1.044 | 0.03222 | -0.127 | 32.416
13 | 0.872 | 0.06438 | -0.108 | 13.543
13.5 | 0.743 | 0.09261 | -0.089 | 8.026
14 | 0.641 | 0.10468 | -0.08 | 6.124

## 102. Re 8M Mach 0.25 (2)
BIGFOIL.COM POLAR EXPORT
fx601001
FX 60-100 (126) |  |  |  | Cl Max: | 1.8152 | at alpha= | 13 | deg
XFOIL ncrit=9 |  |  |  | L/D Max: | 141.466 | at alpha= | 4 | deg
Re: | 8000000 |  |  | Cd Min: | 0.19531 | at alpha= | -16.5 | deg
Mach: | 0.25 |  |  | Cl=0 at alpha= | -4.2673 | deg
|  |  |  | @ Cl=0.1, Cd= | 0.0052843
|  |  |  | @ Cl=0.4, Cd= | 0.0046373
|  |  |  | @ Cl=0.6, Cd= | 0.0047055
alpha (deg) | Cl | Cd | Cm | Cl/Cd
-16.5 | -0.5427 | 0.19531 | 0.0076 | -2.7787
-16 | -0.5301 | 0.18692 | 0.004 | -2.836
-15.5 | -0.5165 | 0.17882 | 0.0004 | -2.8884
-15 | -0.5044 | 0.17053 | -0.003 | -2.9578
-13 | -0.65 | 0.09367 | -0.0378 | -6.9393
-12.5 | -0.6936 | 0.0778 | -0.0481 | -8.9152
-12 | -0.7852 | 0.05461 | -0.0625 | -14.3783
-11.5 | -0.8315 | 0.03383 | -0.0865 | -24.5788
-11 | -0.7825 | 0.01843 | -0.118 | -42.4579
-10.5 | -0.7418 | 0.01439 | -0.1188 | -51.5497
-10 | -0.6894 | 0.01189 | -0.1189 | -57.9815
-9.5 | -0.6324 | 0.0102 | -0.1187 | -62
-9 | -0.5734 | 0.00901 | -0.1184 | -63.6404
-8.5 | -0.5136 | 0.0082 | -0.1181 | -62.6341
-8 | -0.453 | 0.00763 | -0.1179 | -59.3709
-7.5 | -0.3921 | 0.00724 | -0.1177 | -54.1575
-7 | -0.3311 | 0.00691 | -0.1176 | -47.9161
-6.5 | -0.2701 | 0.00637 | -0.1177 | -42.4019
-6 | -0.209 | 0.00603 | -0.1178 | -34.66
-5.5 | -0.1482 | 0.00579 | -0.1179 | -25.5959
-5 | -0.0877 | 0.00562 | -0.118 | -15.605
-4.5 | -0.0276 | 0.00547 | -0.1181 | -5.0457
-4 | 0.0317 | 0.00546 | -0.118 | 5.8059
-3.5 | 0.0915 | 0.00529 | -0.1183 | 17.2968
-3 | 0.1514 | 0.00525 | -0.1184 | 28.8381
-2.5 | 0.2112 | 0.00521 | -0.1186 | 40.5374
-2 | 0.2715 | 0.00504 | -0.119 | 53.869
-1.5 | 0.332 | 0.00477 | -0.1196 | 69.6017
-1 | 0.3921 | 0.00467 | -0.1199 | 83.9615
-0.5 | 0.4525 | 0.00442 | -0.1205 | 102.3756
0 | 0.5122 | 0.00438 | -0.1208 | 116.9406
0.5 | 0.571 | 0.00456 | -0.1208 | 125.2193
1 | 0.6288 | 0.00485 | -0.1207 | 129.6495
1.5 | 0.6868 | 0.00515 | -0.1206 | 133.3592
2 | 0.7446 | 0.00547 | -0.1204 | 136.1243
2.5 | 0.8027 | 0.00576 | -0.1203 | 139.3576
3 | 0.8597 | 0.00619 | -0.12 | 138.8853
3.5 | 0.9167 | 0.0066 | -0.1196 | 138.8939
4 | 0.9747 | 0.00689 | -0.1193 | 141.4659
4.5 | 1.0295 | 0.00759 | -0.1186 | 135.639
5 | 1.0834 | 0.00841 | -0.1176 | 128.8228
5.5 | 1.1387 | 0.00903 | -0.1167 | 126.1019
6 | 1.1957 | 0.0094 | -0.1161 | 127.2021
6.5 | 1.252 | 0.00987 | -0.1153 | 126.849
7 | 1.3084 | 0.0103 | -0.1145 | 127.0291
7.5 | 1.364 | 0.01082 | -0.1135 | 126.0628
8 | 1.4186 | 0.01146 | -0.1122 | 123.7871
8.5 | 1.4734 | 0.01202 | -0.111 | 122.579
9 | 1.5271 | 0.01269 | -0.1095 | 120.3388
9.5 | 1.5796 | 0.01346 | -0.1078 | 117.3551
10 | 1.6296 | 0.01444 | -0.1056 | 112.8532
10.5 | 1.6771 | 0.01558 | -0.1029 | 107.6444
11 | 1.7238 | 0.01668 | -0.1002 | 103.3453
11.5 | 1.7655 | 0.01805 | -0.0967 | 97.8116
12 | 1.7994 | 0.01978 | -0.0921 | 90.9707
12.5 | 1.8132 | 0.02169 | -0.0845 | 83.5961
13 | 1.8152 | 0.02405 | -0.0764 | 75.4761
13.5 | 1.811 | 0.02789 | -0.0695 | 64.9337
14 | 1.7986 | 0.03317 | -0.0641 | 54.2237
14.5 | 1.7815 | 0.03994 | -0.061 | 44.6044
15 | 1.7534 | 0.04921 | -0.0607 | 35.631
15.5 | 1.7246 | 0.06019 | -0.0632 | 28.6526
16 | 1.6897 | 0.07359 | -0.0685 | 22.961
16.5 | 1.6526 | 0.08883 | -0.0759 | 18.6041
17 | 1.6142 | 0.10576 | -0.0852 | 15.2629
17.5 | 1.5728 | 0.12422 | -0.0961 | 12.6614
18 | 1.5332 | 0.14279 | -0.1076 | 10.7374

## 103. Re 8M Mach 0.50 (1)
BIGFOIL.COM POLAR EXPORT
fx601001
FX 60-100 (126) |  |  |  | Cl Max: | 1.46 | at alpha= | 7 | deg
JavaFoil+Calcfoil stall+Eppler ext transition |  |  |  | L/D Max: | 167.347 | at alpha= | 4.5 | deg
Re: | 8000000 |  |  | Cd Min: | 0.00394 | at alpha= | -1.5 | deg
Mach: | 0.5 |  |  | Cl=0 at alpha= | -4.8203 | deg
|  |  |  | @ Cl=0.1, Cd= | 0.0052866
|  |  |  | @ Cl=0.4, Cd= | 0.0041882
|  |  |  | @ Cl=0.6, Cd= | 0.0047629
alpha (deg) | Cl | Cd | Cm | Cl/Cd
-20 | -0.761 | 0.15136 | -0.051 | -5.029
-19.5 | -0.739 | 0.14981 | -0.053 | -4.934
-19 | -0.717 | 0.13817 | -0.055 | -5.192
-18.5 | -0.693 | 0.13124 | -0.055 | -5.283
-18 | -0.669 | 0.12582 | -0.055 | -5.314
-17.5 | -0.644 | 0.1223 | -0.055 | -5.263
-17 | -0.617 | 0.12303 | -0.054 | -5.019
-16.5 | -0.592 | 0.12061 | -0.052 | -4.907
-16 | -0.567 | 0.11631 | -0.052 | -4.874
-15.5 | -0.543 | 0.10807 | -0.052 | -5.022
-15 | -0.518 | 0.1041 | -0.053 | -4.979
-14.5 | -0.494 | 0.09953 | -0.053 | -4.961
-14 | -0.469 | 0.10006 | -0.053 | -4.688
-13.5 | -0.445 | 0.10193 | -0.054 | -4.361
-13 | -0.42 | 0.09345 | -0.055 | -4.492
-12.5 | -0.395 | 0.08653 | -0.055 | -4.562
-12 | -0.369 | 0.08337 | -0.054 | -4.43
-11.5 | -0.343 | 0.08045 | -0.052 | -4.27
-11 | -0.318 | 0.07673 | -0.051 | -4.147
-10.5 | -0.293 | 0.0741 | -0.052 | -3.954
-10 | -0.268 | 0.07185 | -0.052 | -3.725
-9.5 | -0.243 | 0.06431 | -0.054 | -3.771
-9 | -0.218 | 0.05723 | -0.058 | -3.804
-8.5 | -0.192 | 0.05186 | -0.061 | -3.711
-8 | -0.168 | 0.04649 | -0.068 | -3.609
-7.5 | -0.268 | 0.01534 | -0.103 | -17.445
-7 | -0.245 | 0.01031 | -0.108 | -23.797
-6.5 | -0.201 | 0.00795 | -0.112 | -25.315
-6 | -0.147 | 0.00687 | -0.114 | -21.357
-5.5 | -0.086 | 0.00632 | -0.117 | -13.676
-5 | -0.023 | 0.00585 | -0.119 | -3.947
-4.5 | 0.041 | 0.00545 | -0.12 | 7.567
-4 | 0.106 | 0.00527 | -0.121 | 20.179
-3.5 | 0.172 | 0.00512 | -0.122 | 33.583
-3 | 0.238 | 0.0049 | -0.124 | 48.662
-2.5 | 0.305 | 0.0048 | -0.125 | 63.483
-2 | 0.373 | 0.00436 | -0.126 | 85.568
-1.5 | 0.439 | 0.00394 | -0.128 | 111.469
-1 | 0.505 | 0.00489 | -0.129 | 103.371
-0.5 | 0.572 | 0.00441 | -0.13 | 129.566
0 | 0.645 | 0.00533 | -0.131 | 120.891
0.5 | 0.712 | 0.00565 | -0.132 | 126.111
1 | 0.779 | 0.00598 | -0.133 | 130.259
1.5 | 0.846 | 0.0052 | -0.134 | 162.895
2 | 0.913 | 0.00611 | -0.135 | 149.54
2.5 | 0.98 | 0.00743 | -0.136 | 131.939
3 | 1.047 | 0.00657 | -0.137 | 159.293
3.5 | 1.113 | 0.00689 | -0.138 | 161.458
4 | 1.176 | 0.00708 | -0.139 | 166.042
4.5 | 1.237 | 0.00739 | -0.14 | 167.347
5 | 1.296 | 0.00836 | -0.141 | 154.973
5.5 | 1.351 | 0.00967 | -0.142 | 139.632
6 | 1.401 | 0.0122 | -0.143 | 114.858
6.5 | 1.445 | 0.01313 | -0.144 | 110.07
7 | 1.46 | 0.01424 | -0.145 | 102.466
7.5 | 1.406 | 0.01607 | -0.146 | 87.526
8 | 0.7 | 0.05878 | -0.081 | 11.913
8.5 | 0.743 | 0.05816 | -0.099 | 12.777
9 | 0.76 | 0.06687 | -0.088 | 11.361
9.5 | 0.779 | 0.07017 | -0.072 | 11.096
10 | 0.812 | 0.07279 | -0.083 | 11.148
10.5 | 0.867 | 0.06649 | -0.108 | 13.046
11 | 0.901 | 0.06962 | -0.111 | 12.947
11.5 | 0.914 | 0.08376 | -0.103 | 10.908
12 | 0.944 | 0.07866 | -0.104 | 11.997

## 104. Re 8M Mach 0.50 (2)
BIGFOIL.COM POLAR EXPORT
fx601001
FX 60-100 (126) |  |  |  | Cl Max: | 1.5315 | at alpha= | 7.5 | deg
XFOIL ncrit=9 |  |  |  | L/D Max: | 148.905 | at alpha= | 3.5 | deg
Re: | 8000000 |  |  | Cd Min: | 0.13486 | at alpha= | 12.5 | deg
Mach: | 0.5 |  |  | Cl=0 at alpha= | -4.1669 | deg
|  |  |  | @ Cl=0.1, Cd= | 0.0056367
|  |  |  | @ Cl=0.4, Cd= | 0.0048934
|  |  |  | @ Cl=0.6, Cd= | 0.0046594
alpha (deg) | Cl | Cd | Cm | Cl/Cd
-12 | -0.4153 | 0.13326 | -0.0247 | -3.1165
-11.5 | -0.4023 | 0.12582 | -0.0276 | -3.1974
-11 | -0.3895 | 0.11885 | -0.03 | -3.2772
-10.5 | -0.3766 | 0.11027 | -0.0345 | -3.4153
-10 | -0.3608 | 0.10064 | -0.0412 | -3.5851
-9.5 | -0.353 | 0.09176 | -0.0458 | -3.847
-9 | -0.3387 | 0.08022 | -0.0566 | -4.2221
-8.5 | -0.3137 | 0.06573 | -0.0764 | -4.7726
-8 | -0.2963 | 0.04901 | -0.1017 | -6.0457
-7.5 | -0.3213 | 0.03884 | -0.1057 | -8.2724
-7 | -0.3385 | 0.02873 | -0.1179 | -11.7821
-6.5 | -0.3289 | 0.01628 | -0.1306 | -20.2027
-6 | -0.2694 | 0.00866 | -0.1346 | -31.1085
-5.5 | -0.1939 | 0.0069 | -0.1343 | -28.1014
-5 | -0.1196 | 0.00624 | -0.1336 | -19.1667
-4.5 | -0.0471 | 0.00591 | -0.133 | -7.9695
-4 | 0.0236 | 0.00575 | -0.1324 | 4.1043
-3.5 | 0.0937 | 0.00566 | -0.1321 | 16.5548
-3 | 0.1641 | 0.0054 | -0.1322 | 30.3889
-2.5 | 0.2336 | 0.00535 | -0.1322 | 43.6636
-2 | 0.3031 | 0.00526 | -0.1323 | 57.6236
-1.5 | 0.3729 | 0.00496 | -0.1329 | 75.1815
-1 | 0.4421 | 0.00479 | -0.1334 | 92.2965
-0.5 | 0.5113 | 0.00459 | -0.1339 | 111.3943
0 | 0.5795 | 0.00456 | -0.1342 | 127.0833
0.5 | 0.6455 | 0.00488 | -0.1339 | 132.2746
1 | 0.7118 | 0.0052 | -0.1336 | 136.8846
1.5 | 0.7789 | 0.00548 | -0.1333 | 142.135
2.5 | 0.9121 | 0.00625 | -0.1322 | 145.936
3 | 0.9789 | 0.00668 | -0.1314 | 146.5419
3.5 | 1.0468 | 0.00703 | -0.1305 | 148.9047
4 | 1.114 | 0.0075 | -0.1292 | 148.5333
4.5 | 1.1741 | 0.00867 | -0.1267 | 135.421
5 | 1.2378 | 0.00955 | -0.1243 | 129.6126
5.5 | 1.3058 | 0.01009 | -0.1221 | 129.4153
6 | 1.373 | 0.01078 | -0.1193 | 127.3655
6.5 | 1.439 | 0.01163 | -0.1158 | 123.7317
7 | 1.497 | 0.01316 | -0.1106 | 113.7538
7.5 | 1.5315 | 0.01609 | -0.1018 | 95.1833
8 | 1.5285 | 0.01982 | -0.0886 | 77.1191
8.5 | 1.5056 | 0.02505 | -0.0765 | 60.1038
9 | 1.4769 | 0.03227 | -0.0689 | 45.767
9.5 | 1.4422 | 0.04176 | -0.0663 | 34.5354
10 | 1.4046 | 0.0536 | -0.0688 | 26.2052
10.5 | 1.3658 | 0.06765 | -0.0753 | 20.1892
11 | 1.3283 | 0.08349 | -0.0846 | 15.9097
11.5 | 1.2943 | 0.10067 | -0.0954 | 12.8569
12 | 1.2646 | 0.11802 | -0.1063 | 10.7151
12.5 | 1.2405 | 0.13486 | -0.1169 | 9.1984

## 105. Re 10M Mach 0.00 (1)
BIGFOIL.COM POLAR EXPORT
fx601001
FX 60-100 (126) |  |  |  | Cl Max: | 1.483 | at alpha= | 10 | deg
JavaFoil+Calcfoil stall+Eppler ext transition |  |  |  | L/D Max: | 175.705 | at alpha= | 4.5 | deg
Re: | 10000000 |  |  | Cd Min: | 0.00354 | at alpha= | -2.5 | deg
Mach: | 0 |  |  | Cl=0 at alpha= | -4.8214 | deg
|  |  |  | @ Cl=0.1, Cd= | 0.004549
|  |  |  | @ Cl=0.4, Cd= | 0.0038567
|  |  |  | @ Cl=0.6, Cd= | 0.0050867
alpha (deg) | Cl | Cd | Cm | Cl/Cd
-16.5 | -0.422 | 0.10762 | -0.048 | -3.924
-16 | -0.434 | 0.10515 | -0.047 | -4.126
-15.5 | -0.446 | 0.09918 | -0.048 | -4.497
-15 | -0.458 | 0.0923 | -0.05 | -4.96
-14.5 | -0.466 | 0.08738 | -0.051 | -5.337
-14 | -0.472 | 0.08327 | -0.051 | -5.672
-13.5 | -0.477 | 0.07789 | -0.053 | -6.122
-13 | -0.481 | 0.06984 | -0.057 | -6.894
-12.5 | -0.487 | 0.05767 | -0.064 | -8.443
-12 | -0.484 | 0.05164 | -0.066 | -9.368
-11.5 | -0.5 | 0.02866 | -0.078 | -17.446
-11 | -0.496 | 0.02009 | -0.082 | -24.711
-10.5 | -0.482 | 0.01608 | -0.085 | -30.006
-10 | -0.464 | 0.01239 | -0.088 | -37.471
-9.5 | -0.438 | 0.01037 | -0.09 | -42.276
-9 | -0.408 | 0.00877 | -0.092 | -46.546
-8.5 | -0.372 | 0.00766 | -0.095 | -48.533
-8 | -0.331 | 0.00696 | -0.097 | -47.572
-7.5 | -0.285 | 0.00667 | -0.098 | -42.682
-7 | -0.235 | 0.00625 | -0.099 | -37.679
-6.5 | -0.184 | 0.00589 | -0.1 | -31.229
-6 | -0.131 | 0.00546 | -0.101 | -23.922
-5.5 | -0.076 | 0.00524 | -0.102 | -14.476
-5 | -0.02 | 0.00503 | -0.103 | -4.018
-4.5 | 0.036 | 0.00486 | -0.104 | 7.42
-4 | 0.093 | 0.00456 | -0.105 | 20.342
-3.5 | 0.15 | 0.00447 | -0.106 | 33.501
-3 | 0.207 | 0.00424 | -0.108 | 48.929
-2.5 | 0.265 | 0.00354 | -0.109 | 74.907
-2 | 0.323 | 0.00411 | -0.11 | 78.606
-1.5 | 0.381 | 0.00381 | -0.111 | 99.812
-1 | 0.438 | 0.00395 | -0.112 | 111.087
-0.5 | 0.496 | 0.00477 | -0.112 | 103.94
0 | 0.559 | 0.00491 | -0.113 | 113.718
0.5 | 0.617 | 0.00516 | -0.114 | 119.595
1 | 0.676 | 0.00456 | -0.115 | 148.062
1.5 | 0.734 | 0.00568 | -0.116 | 129.333
2 | 0.792 | 0.0053 | -0.117 | 149.474
2.5 | 0.851 | 0.00638 | -0.118 | 133.402
3 | 0.909 | 0.00567 | -0.119 | 160.243
3.5 | 0.967 | 0.00682 | -0.12 | 141.755
4 | 1.024 | 0.00601 | -0.12 | 170.474
4.5 | 1.08 | 0.00615 | -0.121 | 175.705
5 | 1.135 | 0.00663 | -0.122 | 171.16
5.5 | 1.19 | 0.00726 | -0.123 | 163.898
6 | 1.243 | 0.00913 | -0.124 | 136.234
6.5 | 1.296 | 0.0096 | -0.125 | 134.946
7 | 1.342 | 0.01016 | -0.125 | 132.172
7.5 | 1.382 | 0.01069 | -0.126 | 129.196
8 | 1.416 | 0.0113 | -0.127 | 125.227
8.5 | 1.443 | 0.01201 | -0.128 | 120.122
9 | 1.464 | 0.01273 | -0.128 | 114.965
9.5 | 1.477 | 0.01348 | -0.129 | 109.601
10 | 1.483 | 0.01418 | -0.13 | 104.562
10.5 | 1.481 | 0.01496 | -0.131 | 99.012
11 | 1.471 | 0.01597 | -0.131 | 92.121
11.5 | 1.454 | 0.01699 | -0.132 | 85.59
12 | 1.43 | 0.01825 | -0.133 | 78.327
12.5 | 1.399 | 0.01906 | -0.133 | 73.409
13 | 1.363 | 0.02078 | -0.134 | 65.605
13.5 | 1.323 | 0.02228 | -0.134 | 59.369
14 | 1.232 | 0.02604 | -0.13 | 47.321
14.5 | 1.175 | 0.02891 | -0.129 | 40.633
15 | 1.093 | 0.03924 | -0.124 | 27.863

## 106. Re 10M Mach 0.00 (2)
BIGFOIL.COM POLAR EXPORT
fx601001
FX 60-100 (126) |  |  |  | Cl Max: | 1.8027 | at alpha= | 12.5 | deg
XFOIL ncrit=9 |  |  |  | L/D Max: | 142.348 | at alpha= | 4 | deg
Re: | 10000000 |  |  | Cd Min: | 0.04713 | at alpha= | -15.5 | deg
Mach: | 0 |  |  | Cl=0 at alpha= | -4.2868 | deg
|  |  |  | @ Cl=0.1, Cd= | 0.005135
|  |  |  | @ Cl=0.4, Cd= | 0.0045405
|  |  |  | @ Cl=0.6, Cd= | 0.0047525
alpha (deg) | Cl | Cd | Cm | Cl/Cd
-15.5 | -1.0843 | 0.04713 | -0.068 | -23.0066
-15 | -1.1705 | 0.02981 | -0.0817 | -39.2653
-14.5 | -1.1393 | 0.02152 | -0.0968 | -52.9414
-14 | -1.0848 | 0.01919 | -0.101 | -56.5294
-13.5 | -1.0271 | 0.01738 | -0.1044 | -59.0967
-13 | -0.9672 | 0.01577 | -0.1076 | -61.3316
-12.5 | -0.9101 | 0.01463 | -0.1095 | -62.2078
-12 | -0.8598 | 0.01271 | -0.1106 | -67.6475
-11.5 | -0.8106 | 0.01113 | -0.1107 | -72.8302
-11 | -0.7584 | 0.01 | -0.1109 | -75.84
-10.5 | -0.7043 | 0.00907 | -0.1112 | -77.6516
-10 | -0.6494 | 0.00834 | -0.1114 | -77.8657
-9.5 | -0.594 | 0.00773 | -0.1116 | -76.8435
-9 | -0.5383 | 0.00728 | -0.1118 | -73.9423
-8.5 | -0.4819 | 0.00699 | -0.112 | -68.9413
-8 | -0.4252 | 0.00676 | -0.1122 | -62.8994
-7.5 | -0.3682 | 0.00655 | -0.1125 | -56.2137
-7 | -0.3109 | 0.00624 | -0.1128 | -49.8237
-6.5 | -0.2533 | 0.0059 | -0.1132 | -42.9322
-6 | -0.1957 | 0.00564 | -0.1135 | -34.6986
-5.5 | -0.1382 | 0.00548 | -0.1138 | -25.219
-5 | -0.081 | 0.00539 | -0.114 | -15.0278
-4.5 | -0.0243 | 0.00536 | -0.1141 | -4.5336
-4 | 0.0327 | 0.00533 | -0.1143 | 6.1351
-3.5 | 0.0904 | 0.00514 | -0.1146 | 17.5875
-3 | 0.1478 | 0.00511 | -0.1149 | 28.9237
-2.5 | 0.2054 | 0.00505 | -0.1151 | 40.6733
-2 | 0.2632 | 0.00495 | -0.1155 | 53.1717
-1.5 | 0.3213 | 0.0047 | -0.116 | 68.3617
-1 | 0.3793 | 0.00458 | -0.1164 | 82.8166
-0.5 | 0.437 | 0.00447 | -0.1167 | 97.7629
0 | 0.4943 | 0.00436 | -0.1171 | 113.3716
0.5 | 0.5506 | 0.00455 | -0.1172 | 121.011
1 | 0.6067 | 0.00478 | -0.1172 | 126.9247
1.5 | 0.6626 | 0.00505 | -0.1172 | 131.2079
2 | 0.7186 | 0.00529 | -0.1172 | 135.8412
2.5 | 0.7743 | 0.00557 | -0.1171 | 139.0126
3 | 0.8287 | 0.00603 | -0.1169 | 137.4295
3.5 | 0.8844 | 0.00629 | -0.1168 | 140.6041
4 | 0.9395 | 0.0066 | -0.1167 | 142.3485
4.5 | 0.9923 | 0.00721 | -0.1162 | 137.6283
5.5 | 1.0976 | 0.00844 | -0.1151 | 130.0474
6 | 1.1517 | 0.00878 | -0.1149 | 131.1731
6.5 | 1.2053 | 0.00917 | -0.1145 | 131.4395
7 | 1.2589 | 0.00951 | -0.1142 | 132.3764
7.5 | 1.3118 | 0.00991 | -0.1138 | 132.3713
8 | 1.3639 | 0.01038 | -0.1132 | 131.3969
9 | 1.4673 | 0.01129 | -0.1121 | 129.9646
9.5 | 1.5181 | 0.01179 | -0.1115 | 128.7617
10 | 1.5677 | 0.01239 | -0.1106 | 126.5295
12 | 1.7567 | 0.01516 | -0.1061 | 115.8773
12.5 | 1.8027 | 0.01578 | -0.1051 | 114.2395

## 107. Re 10M Mach 0.10 (1)
BIGFOIL.COM POLAR EXPORT
fx601001
FX 60-100 (126) |  |  |  | Cl Max: | 1.479 | at alpha= | 10 | deg
JavaFoil+Calcfoil stall+Eppler ext transition |  |  |  | L/D Max: | 177.117 | at alpha= | 4.5 | deg
Re: | 10000000 |  |  | Cd Min: | 0.00364 | at alpha= | -2.5 | deg
Mach: | 0.1 |  |  | Cl=0 at alpha= | -4.8214 | deg
|  |  |  | @ Cl=0.1, Cd= | 0.0045155
|  |  |  | @ Cl=0.4, Cd= | 0.0038266
|  |  |  | @ Cl=0.6, Cd= | 0.0051172
alpha (deg) | Cl | Cd | Cm | Cl/Cd
-16 | -0.405 | 0.10274 | -0.048 | -3.944
-15.5 | -0.419 | 0.10033 | -0.048 | -4.176
-15 | -0.434 | 0.09292 | -0.05 | -4.666
-14.5 | -0.445 | 0.08784 | -0.051 | -5.065
-14 | -0.454 | 0.08355 | -0.052 | -5.439
-13.5 | -0.461 | 0.07945 | -0.052 | -5.797
-13 | -0.465 | 0.07394 | -0.054 | -6.295
-12.5 | -0.471 | 0.06404 | -0.06 | -7.348
-12 | -0.467 | 0.05999 | -0.061 | -7.791
-11.5 | -0.487 | 0.03371 | -0.076 | -14.438
-11 | -0.488 | 0.0221 | -0.081 | -22.098
-10.5 | -0.477 | 0.01743 | -0.084 | -27.352
-10 | -0.461 | 0.01319 | -0.087 | -34.925
-9.5 | -0.437 | 0.01076 | -0.09 | -40.599
-9 | -0.408 | 0.00895 | -0.092 | -45.568
-8.5 | -0.372 | 0.00785 | -0.095 | -47.34
-8 | -0.331 | 0.00714 | -0.097 | -46.403
-7.5 | -0.286 | 0.00665 | -0.098 | -42.945
-7 | -0.236 | 0.0062 | -0.099 | -38.149
-6.5 | -0.185 | 0.00586 | -0.101 | -31.519
-6 | -0.131 | 0.0057 | -0.102 | -23.012
-5.5 | -0.076 | 0.0052 | -0.103 | -14.674
-5 | -0.02 | 0.00507 | -0.104 | -4.002
-4.5 | 0.036 | 0.0049 | -0.105 | 7.397
-4 | 0.093 | 0.00453 | -0.106 | 20.549
-3.5 | 0.151 | 0.00441 | -0.107 | 34.171
-3 | 0.208 | 0.00425 | -0.108 | 49.059
-2.5 | 0.266 | 0.00364 | -0.109 | 73.269
-2 | 0.325 | 0.00412 | -0.11 | 78.903
-1.5 | 0.382 | 0.00379 | -0.111 | 100.957
-1 | 0.441 | 0.00391 | -0.112 | 112.666
-0.5 | 0.499 | 0.00476 | -0.113 | 104.793
0 | 0.562 | 0.00496 | -0.114 | 113.246
0.5 | 0.62 | 0.0052 | -0.115 | 119.248
1 | 0.679 | 0.00451 | -0.116 | 150.708
1.5 | 0.738 | 0.00571 | -0.117 | 129.114
2 | 0.796 | 0.00536 | -0.118 | 148.485
2.5 | 0.855 | 0.00643 | -0.118 | 133.037
3 | 0.914 | 0.00564 | -0.119 | 161.936
3.5 | 0.972 | 0.00683 | -0.12 | 142.204
4 | 1.029 | 0.00598 | -0.121 | 172.16
4.5 | 1.085 | 0.00613 | -0.122 | 177.117
5 | 1.141 | 0.00674 | -0.123 | 169.257
5.5 | 1.196 | 0.00724 | -0.124 | 165.089
6 | 1.249 | 0.00771 | -0.124 | 161.999
6.5 | 1.301 | 0.00963 | -0.125 | 135.097
7 | 1.348 | 0.01027 | -0.126 | 131.209
7.5 | 1.387 | 0.01079 | -0.127 | 128.537
8 | 1.42 | 0.01141 | -0.128 | 124.408
8.5 | 1.446 | 0.01216 | -0.128 | 118.867
9 | 1.465 | 0.01291 | -0.129 | 113.501
9.5 | 1.476 | 0.0136 | -0.13 | 108.557
10 | 1.479 | 0.01439 | -0.13 | 102.74
10.5 | 1.473 | 0.01523 | -0.131 | 96.714
11 | 1.459 | 0.01608 | -0.132 | 90.716
11.5 | 1.436 | 0.01757 | -0.133 | 81.781
12 | 1.407 | 0.01836 | -0.133 | 76.642
12.5 | 1.37 | 0.01953 | -0.134 | 70.181
13 | 1.328 | 0.02138 | -0.135 | 62.116
13.5 | 1.246 | 0.02415 | -0.131 | 51.569
14 | 1.171 | 0.02911 | -0.128 | 40.226
14.5 | 1.108 | 0.03261 | -0.127 | 33.975
15 | 1.012 | 0.049 | -0.12 | 20.66

## 108. Re 10M Mach 0.10 (2)
BIGFOIL.COM POLAR EXPORT
fx601001
FX 60-100 (126) |  |  |  | Cl Max: | 1.815 | at alpha= | 12.5 | deg
XFOIL ncrit=9 |  |  |  | L/D Max: | 142.98 | at alpha= | 4 | deg
Re: | 10000000 |  |  | Cd Min: | 0.03012 | at alpha= | -14.5 | deg
Mach: | 0.1 |  |  | Cl=0 at alpha= | -4.2831 | deg
|  |  |  | @ Cl=0.1, Cd= | 0.0051351
|  |  |  | @ Cl=0.4, Cd= | 0.0045478
|  |  |  | @ Cl=0.6, Cd= | 0.0047506
alpha (deg) | Cl | Cd | Cm | Cl/Cd
-14.5 | -1.1395 | 0.03012 | -0.0823 | -37.832
-14 | -1.0936 | 0.02241 | -0.0988 | -48.7996
-13.5 | -1.037 | 0.01968 | -0.1037 | -52.6931
-12 | -0.8636 | 0.0144 | -0.1118 | -59.9722
-11.5 | -0.8176 | 0.01204 | -0.112 | -67.907
-11 | -0.7659 | 0.01056 | -0.1122 | -72.5284
-10.5 | -0.7116 | 0.00943 | -0.1124 | -75.4613
-10 | -0.6562 | 0.00859 | -0.1126 | -76.3912
-9.5 | -0.6002 | 0.00792 | -0.1127 | -75.7828
-9 | -0.5439 | 0.00739 | -0.1128 | -73.5995
-8.5 | -0.4868 | 0.00705 | -0.1129 | -69.0496
-8 | -0.4294 | 0.00681 | -0.1131 | -63.0543
-7.5 | -0.3718 | 0.00658 | -0.1133 | -56.5046
-7 | -0.3139 | 0.00631 | -0.1136 | -49.7464
-6.5 | -0.2558 | 0.00594 | -0.1139 | -43.064
-6 | -0.1977 | 0.00567 | -0.1142 | -34.8677
-5.5 | -0.1397 | 0.00549 | -0.1144 | -25.4463
-5 | -0.0821 | 0.00541 | -0.1146 | -15.1756
-4.5 | -0.0249 | 0.00537 | -0.1147 | -4.6369
-4 | 0.0325 | 0.00534 | -0.1149 | 6.0861
-3.5 | 0.0906 | 0.00514 | -0.1152 | 17.6265
-3 | 0.1484 | 0.00511 | -0.1154 | 29.0411
-2.5 | 0.2064 | 0.00506 | -0.1157 | 40.7905
-2 | 0.2646 | 0.00496 | -0.116 | 53.3468
-1.5 | 0.323 | 0.00471 | -0.1165 | 68.5775
-1 | 0.3813 | 0.00458 | -0.1169 | 83.2533
-0.5 | 0.4394 | 0.00448 | -0.1173 | 98.0804
0 | 0.497 | 0.00437 | -0.1177 | 113.73
0.5 | 0.5537 | 0.00457 | -0.1177 | 121.1597
1 | 0.6101 | 0.00479 | -0.1178 | 127.3695
1.5 | 0.6664 | 0.00506 | -0.1177 | 131.6996
2 | 0.7227 | 0.00531 | -0.1177 | 136.1017
2.5 | 0.7787 | 0.00559 | -0.1176 | 139.3023
3 | 0.8335 | 0.00605 | -0.1174 | 137.7686
3.5 | 0.8896 | 0.0063 | -0.1173 | 141.2063
4 | 0.9451 | 0.00661 | -0.1171 | 142.9803
4.5 | 0.9983 | 0.00724 | -0.1166 | 137.8867
5 | 1.0508 | 0.00795 | -0.116 | 132.1761
5.5 | 1.1043 | 0.00848 | -0.1155 | 130.2241
6 | 1.1589 | 0.00882 | -0.1151 | 131.3946
6.5 | 1.2129 | 0.00922 | -0.1147 | 131.551
7 | 1.267 | 0.00957 | -0.1144 | 132.3929
7.5 | 1.3204 | 0.00998 | -0.1139 | 132.3046
8 | 1.3729 | 0.01048 | -0.1132 | 131.0019
8.5 | 1.4254 | 0.01094 | -0.1126 | 130.2925
9 | 1.4774 | 0.0114 | -0.112 | 129.5965
9.5 | 1.5286 | 0.01194 | -0.1112 | 128.0235
10 | 1.5784 | 0.01258 | -0.1102 | 125.469
12 | 1.7691 | 0.01545 | -0.105 | 114.5049
12.5 | 1.815 | 0.01615 | -0.1036 | 112.3839

## 109. Re 10M Mach 0.25 (1)
BIGFOIL.COM POLAR EXPORT
fx601001
FX 60-100 (126) |  |  |  | Cl Max: | 1.461 | at alpha= | 9 | deg
JavaFoil+Calcfoil stall+Eppler ext transition |  |  |  | L/D Max: | 177.844 | at alpha= | 4.5 | deg
Re: | 10000000 |  |  | Cd Min: | 0.00366 | at alpha= | -2.5 | deg
Mach: | 0.25 |  |  | Cl=0 at alpha= | -4.819 | deg
|  |  |  | @ Cl=0.1, Cd= | 0.0048042
|  |  |  | @ Cl=0.4, Cd= | 0.0044805
|  |  |  | @ Cl=0.6, Cd= | 0.0050997
alpha (deg) | Cl | Cd | Cm | Cl/Cd
-15 | -0.203 | 0.09709 | -0.049 | -2.093
-14.5 | -0.249 | 0.09131 | -0.051 | -2.722
-14 | -0.288 | 0.08625 | -0.052 | -3.34
-13.5 | -0.322 | 0.08277 | -0.052 | -3.895
-13 | -0.352 | 0.07825 | -0.053 | -4.492
-12.5 | -0.376 | 0.07234 | -0.055 | -5.192
-12 | -0.39 | 0.07168 | -0.053 | -5.444
-11.5 | -0.401 | 0.06621 | -0.055 | -6.052
-11 | -0.406 | 0.05934 | -0.06 | -6.845
-10.5 | -0.424 | 0.03566 | -0.077 | -11.885
-10 | -0.434 | 0.0184 | -0.087 | -23.605
-9.5 | -0.422 | 0.01387 | -0.09 | -30.393
-9 | -0.399 | 0.01124 | -0.093 | -35.551
-8.5 | -0.37 | 0.00905 | -0.097 | -40.835
-8 | -0.333 | 0.0078 | -0.099 | -42.646
-7.5 | -0.29 | 0.00701 | -0.101 | -41.342
-7 | -0.241 | 0.00644 | -0.102 | -37.415
-6.5 | -0.189 | 0.006 | -0.103 | -31.482
-6 | -0.134 | 0.00582 | -0.104 | -23.095
-5.5 | -0.078 | 0.0053 | -0.105 | -14.747
-5 | -0.021 | 0.00509 | -0.107 | -4.086
-4.5 | 0.037 | 0.00499 | -0.108 | 7.444
-4 | 0.096 | 0.00483 | -0.109 | 19.807
-3.5 | 0.155 | 0.00445 | -0.11 | 34.75
-3 | 0.214 | 0.00431 | -0.111 | 49.59
-2.5 | 0.274 | 0.00366 | -0.112 | 74.681
-2 | 0.334 | 0.00423 | -0.113 | 78.975
-1.5 | 0.393 | 0.00447 | -0.114 | 87.942
-1 | 0.453 | 0.00456 | -0.115 | 99.238
-0.5 | 0.512 | 0.0049 | -0.116 | 104.534
0 | 0.577 | 0.005 | -0.117 | 115.467
0.5 | 0.637 | 0.00526 | -0.118 | 121.206
1 | 0.698 | 0.0046 | -0.119 | 151.558
1.5 | 0.758 | 0.00482 | -0.12 | 157.291
2 | 0.818 | 0.00549 | -0.121 | 149.085
2.5 | 0.878 | 0.00648 | -0.122 | 135.624
3 | 0.939 | 0.00578 | -0.123 | 162.284
3.5 | 0.998 | 0.00603 | -0.123 | 165.594
4 | 1.056 | 0.00615 | -0.124 | 171.705
4.5 | 1.114 | 0.00626 | -0.125 | 177.844
5 | 1.171 | 0.00812 | -0.126 | 144.183
5.5 | 1.226 | 0.00751 | -0.127 | 163.173
6 | 1.28 | 0.00807 | -0.128 | 158.536
6.5 | 1.332 | 0.01004 | -0.129 | 132.677
7 | 1.377 | 0.01079 | -0.129 | 127.624
7.5 | 1.412 | 0.01137 | -0.13 | 124.206
8 | 1.439 | 0.01212 | -0.131 | 118.703
8.5 | 1.455 | 0.013 | -0.132 | 111.913
9 | 1.461 | 0.01389 | -0.133 | 105.133
9.5 | 1.453 | 0.01475 | -0.133 | 98.524
10 | 1.432 | 0.01593 | -0.134 | 89.929
10.5 | 1.397 | 0.01701 | -0.135 | 82.15
11 | 1.347 | 0.01856 | -0.136 | 72.585
11.5 | 1.283 | 0.02014 | -0.136 | 63.682
12 | 1.174 | 0.02309 | -0.133 | 50.833
12.5 | 1.055 | 0.02905 | -0.129 | 36.323
13 | 0.9 | 0.05073 | -0.117 | 17.747
13.5 | 0.746 | 0.08972 | -0.091 | 8.32
14 | 0.644 | 0.10032 | -0.085 | 6.419

## 110. Re 10M Mach 0.25 (2)
BIGFOIL.COM POLAR EXPORT
fx601001
FX 60-100 (126) |  |  |  | Cl Max: | 1.8607 | at alpha= | 13.5 | deg
XFOIL ncrit=9 |  |  |  | L/D Max: | 145.268 | at alpha= | 4 | deg
Re: | 10000000 |  |  | Cd Min: | 0.14588 | at alpha= | 18.5 | deg
Mach: | 0.25 |  |  | Cl=0 at alpha= | -4.2622 | deg
|  |  |  | @ Cl=0.1, Cd= | 0.0051816
|  |  |  | @ Cl=0.4, Cd= | 0.004589
|  |  |  | @ Cl=0.6, Cd= | 0.0047333
alpha (deg) | Cl | Cd | Cm | Cl/Cd
-11 | -0.7867 | 0.01794 | -0.118 | -43.8517
-10.5 | -0.7481 | 0.01316 | -0.119 | -56.8465
-10 | -0.6938 | 0.01085 | -0.119 | -63.9447
-9.5 | -0.6355 | 0.00941 | -0.1187 | -67.5345
-9 | -0.5757 | 0.0084 | -0.1184 | -68.5357
-8.5 | -0.5151 | 0.00769 | -0.1181 | -66.9831
-8 | -0.4538 | 0.00719 | -0.118 | -63.1154
-7.5 | -0.3925 | 0.00683 | -0.1179 | -57.4671
-7 | -0.3313 | 0.00654 | -0.1178 | -50.6575
-6.5 | -0.2702 | 0.0062 | -0.1178 | -43.5806
-6 | -0.2091 | 0.00584 | -0.1179 | -35.8048
-5.5 | -0.1481 | 0.00559 | -0.118 | -26.4937
-5 | -0.0879 | 0.00547 | -0.1181 | -16.0695
-4.5 | -0.0283 | 0.00543 | -0.1181 | -5.2118
-4 | 0.0312 | 0.00541 | -0.1181 | 5.7671
-3.5 | 0.0916 | 0.00519 | -0.1184 | 17.6493
-3 | 0.1516 | 0.00513 | -0.1186 | 29.5517
-2.5 | 0.2117 | 0.00508 | -0.1188 | 41.6732
-2 | 0.2719 | 0.005 | -0.1191 | 54.38
-1 | 0.3927 | 0.0046 | -0.12 | 85.3696
-0.5 | 0.4526 | 0.00451 | -0.1204 | 100.3548
0 | 0.5121 | 0.00441 | -0.1208 | 116.1224
1 | 0.629 | 0.00484 | -0.1208 | 129.9587
1.5 | 0.6872 | 0.0051 | -0.1207 | 134.7451
2 | 0.7453 | 0.0054 | -0.1206 | 138.0185
2.5 | 0.8035 | 0.00567 | -0.1205 | 141.7108
3 | 0.8604 | 0.00612 | -0.1202 | 140.5882
3.5 | 0.9185 | 0.00639 | -0.1199 | 143.7402
4 | 0.9762 | 0.00672 | -0.1196 | 145.2679
4.5 | 1.0309 | 0.00746 | -0.1189 | 138.1903
5 | 1.0848 | 0.00828 | -0.1178 | 131.0145
5.5 | 1.1417 | 0.0087 | -0.1172 | 131.2299
6 | 1.1987 | 0.00908 | -0.1166 | 132.0154
7 | 1.3121 | 0.00991 | -0.1151 | 132.4016
7.5 | 1.3679 | 0.01043 | -0.1141 | 131.1505
8 | 1.4235 | 0.01095 | -0.1131 | 130
8.5 | 1.4787 | 0.0115 | -0.1119 | 128.5826
9 | 1.5329 | 0.01214 | -0.1104 | 126.2685
9.5 | 1.5857 | 0.01291 | -0.1087 | 122.8273
10 | 1.6365 | 0.01385 | -0.1066 | 118.1588
10.5 | 1.6877 | 0.01467 | -0.1045 | 115.0443
11 | 1.7365 | 0.01565 | -0.102 | 110.9585
11.5 | 1.7816 | 0.01685 | -0.0989 | 105.7329
12 | 1.8213 | 0.01831 | -0.095 | 99.4702
12.5 | 1.8509 | 0.02008 | -0.0897 | 92.1763
13 | 1.8592 | 0.02205 | -0.0814 | 84.3175
13.5 | 1.8607 | 0.02464 | -0.0737 | 75.5154
14 | 1.8549 | 0.02877 | -0.0671 | 64.4734
14.5 | 1.8432 | 0.0342 | -0.0623 | 53.8947
15 | 1.8207 | 0.04174 | -0.0596 | 43.62
15.5 | 1.7957 | 0.05094 | -0.0598 | 35.2513
16 | 1.7637 | 0.0626 | -0.0629 | 28.1741
16.5 | 1.7284 | 0.07625 | -0.0685 | 22.6675
17 | 1.6916 | 0.09155 | -0.0761 | 18.4773
17.5 | 1.6507 | 0.10893 | -0.0858 | 15.1538
18 | 1.6086 | 0.12733 | -0.0967 | 12.6333
18.5 | 1.5678 | 0.14588 | -0.1084 | 10.7472

## 111. Re 10M Mach 0.50 (1)
BIGFOIL.COM POLAR EXPORT
fx601001
FX 60-100 (126) |  |  |  | Cl Max: | 1.46 | at alpha= | 7 | deg
JavaFoil+Calcfoil stall+Eppler ext transition |  |  |  | L/D Max: | 174.553 | at alpha= | 4 | deg
Re: | 10000000 |  |  | Cd Min: | 0.00462 | at alpha= | -2 | deg
Mach: | 0.5 |  |  | Cl=0 at alpha= | -4.8203 | deg
|  |  |  | @ Cl=0.1, Cd= | 0.0051303
|  |  |  | @ Cl=0.4, Cd= | 0.004665
|  |  |  | @ Cl=0.6, Cd= | 0.005219
alpha (deg) | Cl | Cd | Cm | Cl/Cd
-20 | -0.761 | 0.14796 | -0.052 | -5.146
-19.5 | -0.74 | 0.14716 | -0.053 | -5.026
-19 | -0.718 | 0.13535 | -0.055 | -5.304
-18.5 | -0.695 | 0.12855 | -0.056 | -5.403
-18 | -0.67 | 0.12351 | -0.056 | -5.424
-17.5 | -0.644 | 0.11943 | -0.056 | -5.395
-17 | -0.618 | 0.12177 | -0.054 | -5.076
-16.5 | -0.593 | 0.11707 | -0.053 | -5.061
-16 | -0.567 | 0.11458 | -0.052 | -4.949
-15.5 | -0.543 | 0.10641 | -0.053 | -5.101
-15 | -0.518 | 0.10243 | -0.053 | -5.061
-14.5 | -0.494 | 0.09779 | -0.053 | -5.051
-14 | -0.469 | 0.09821 | -0.054 | -4.777
-13.5 | -0.445 | 0.09946 | -0.054 | -4.469
-13 | -0.42 | 0.09258 | -0.055 | -4.535
-12.5 | -0.395 | 0.08607 | -0.055 | -4.588
-12 | -0.37 | 0.08186 | -0.055 | -4.514
-11.5 | -0.344 | 0.07934 | -0.053 | -4.334
-11 | -0.318 | 0.07286 | -0.052 | -4.371
-10.5 | -0.293 | 0.06833 | -0.053 | -4.292
-10 | -0.268 | 0.07068 | -0.052 | -3.787
-9.5 | -0.243 | 0.06415 | -0.055 | -3.783
-9 | -0.218 | 0.05721 | -0.059 | -3.807
-8.5 | -0.193 | 0.05092 | -0.063 | -3.785
-8 | -0.169 | 0.04472 | -0.071 | -3.769
-7.5 | -0.27 | 0.01388 | -0.104 | -19.436
-7 | -0.246 | 0.00966 | -0.109 | -25.488
-6.5 | -0.202 | 0.00746 | -0.112 | -27.073
-6 | -0.147 | 0.0065 | -0.116 | -22.634
-5.5 | -0.086 | 0.00597 | -0.117 | -14.472
-5 | -0.023 | 0.00559 | -0.119 | -4.132
-4.5 | 0.041 | 0.00533 | -0.12 | 7.738
-4 | 0.106 | 0.00511 | -0.121 | 20.825
-3.5 | 0.172 | 0.00496 | -0.122 | 34.67
-3 | 0.238 | 0.00478 | -0.124 | 49.828
-2.5 | 0.305 | 0.00469 | -0.125 | 64.961
-2 | 0.373 | 0.00462 | -0.126 | 80.661
-1.5 | 0.439 | 0.00473 | -0.128 | 92.673
-1 | 0.505 | 0.00502 | -0.129 | 100.605
-0.5 | 0.572 | 0.00515 | -0.13 | 111.014
0 | 0.645 | 0.00533 | -0.131 | 121.012
0.5 | 0.712 | 0.00471 | -0.132 | 151.305
1 | 0.779 | 0.00494 | -0.133 | 157.811
1.5 | 0.846 | 0.00635 | -0.134 | 133.167
2 | 0.913 | 0.00586 | -0.135 | 155.772
2.5 | 0.98 | 0.00618 | -0.136 | 158.565
3 | 1.047 | 0.00642 | -0.137 | 163.082
3.5 | 1.113 | 0.00672 | -0.138 | 165.584
4 | 1.176 | 0.00674 | -0.139 | 174.553
4.5 | 1.237 | 0.00751 | -0.14 | 164.673
5 | 1.296 | 0.00833 | -0.141 | 155.627
5.5 | 1.351 | 0.01103 | -0.142 | 122.517
6 | 1.401 | 0.01 | -0.143 | 140.113
6.5 | 1.445 | 0.01265 | -0.144 | 114.222
7 | 1.46 | 0.01372 | -0.145 | 106.351
7.5 | 1.406 | 0.01561 | -0.146 | 90.089
8 | 0.715 | 0.05234 | -0.099 | 13.666
8.5 | 0.753 | 0.05349 | -0.106 | 14.07
9 | 0.757 | 0.06827 | -0.084 | 11.089
9.5 | 0.78 | 0.0698 | -0.075 | 11.175
10 | 0.827 | 0.0659 | -0.1 | 12.551
10.5 | 0.891 | 0.0562 | -0.119 | 15.855
11 | 0.911 | 0.06458 | -0.116 | 14.104
11.5 | 0.919 | 0.07917 | -0.106 | 11.61
12 | 0.982 | 0.06086 | -0.122 | 16.138

## 112. Re 10M Mach 0.50 (2)
BIGFOIL.COM POLAR EXPORT
fx601001
FX 60-100 (126) |  |  |  | Cl Max: | 1.542 | at alpha= | 7.5 | deg
XFOIL ncrit=9 |  |  |  | L/D Max: | 153.856 | at alpha= | 3.5 | deg
Re: | 10000000 |  |  | Cd Min: | 0.26672 | at alpha= | -20 | deg
Mach: | 0.5 |  |  | Cl=0 at alpha= | -4.1662 | deg
|  |  |  | @ Cl=0.1, Cd= | 0.0055091
|  |  |  | @ Cl=0.4, Cd= | 0.0048313
|  |  |  | @ Cl=0.6, Cd= | 0.0047154
alpha (deg) | Cl | Cd | Cm | Cl/Cd
-20 | -0.7127 | 0.26672 | 0.0406 | -2.6721
-19.5 | -0.6906 | 0.25841 | 0.0357 | -2.6725
-19 | -0.6692 | 0.24944 | 0.0306 | -2.6828
-18.5 | -0.6476 | 0.24112 | 0.026 | -2.6858
-17.5 | -0.6064 | 0.223 | 0.0168 | -2.7193
-17 | -0.5854 | 0.21516 | 0.0125 | -2.7208
-16.5 | -0.5631 | 0.20887 | 0.0087 | -2.6959
-16 | -0.543 | 0.20034 | 0.0045 | -2.7104
-15.5 | -0.523 | 0.19225 | 0.0005 | -2.7204
-15 | -0.5042 | 0.18414 | -0.0033 | -2.7381
-14.5 | -0.4859 | 0.17608 | -0.007 | -2.7595
-14 | -0.4688 | 0.16772 | -0.0107 | -2.7951
-13.5 | -0.4533 | 0.15922 | -0.0143 | -2.847
-13 | -0.4411 | 0.14998 | -0.0179 | -2.9411
-12.5 | -0.4297 | 0.14087 | -0.0214 | -3.0503
-12 | -0.4149 | 0.13353 | -0.0243 | -3.1072
-11.5 | -0.4066 | 0.12487 | -0.0276 | -3.2562
-11 | -0.389 | 0.11751 | -0.0316 | -3.3104
-10.5 | -0.3715 | 0.1084 | -0.0377 | -3.4271
-10 | -0.3636 | 0.09973 | -0.0416 | -3.6458
-9.5 | -0.347 | 0.0894 | -0.0503 | -3.8814
-9 | -0.3252 | 0.07596 | -0.0661 | -4.2812
-8.5 | -0.2877 | 0.05838 | -0.0952 | -4.9281
-8 | -0.3082 | 0.04878 | -0.1003 | -6.3182
-7.5 | -0.33 | 0.038 | -0.106 | -8.6842
-7 | -0.3437 | 0.02749 | -0.1204 | -12.5027
-6.5 | -0.3324 | 0.0151 | -0.1317 | -22.0132
-6 | -0.2694 | 0.00822 | -0.1349 | -32.7737
-5.5 | -0.1936 | 0.00651 | -0.1346 | -29.7389
-5 | -0.1195 | 0.006 | -0.1338 | -19.9167
-4.5 | -0.0474 | 0.00577 | -0.1331 | -8.2149
-4 | 0.0236 | 0.00564 | -0.1326 | 4.1844
-3.5 | 0.0941 | 0.00553 | -0.1323 | 17.0163
-3 | 0.1647 | 0.00528 | -0.1324 | 31.1932
-2.5 | 0.2344 | 0.0052 | -0.1324 | 45.0769
-2 | 0.304 | 0.00512 | -0.1326 | 59.375
-1.5 | 0.3736 | 0.0049 | -0.133 | 76.2449
-1 | 0.4428 | 0.00472 | -0.1335 | 93.8136
0 | 0.579 | 0.00463 | -0.1341 | 125.054
0.5 | 0.6454 | 0.0049 | -0.134 | 131.7143
1 | 0.7127 | 0.00511 | -0.1339 | 139.4716
1.5 | 0.7803 | 0.00535 | -0.1336 | 145.8505
2 | 0.8467 | 0.00574 | -0.1331 | 147.5087
2.5 | 0.9136 | 0.00612 | -0.1325 | 149.281
3 | 0.9813 | 0.00646 | -0.1318 | 151.904
3.5 | 1.0493 | 0.00682 | -0.1309 | 153.8563
4 | 1.1145 | 0.00749 | -0.1294 | 148.7984
4.5 | 1.1748 | 0.00865 | -0.1269 | 135.815
5 | 1.2424 | 0.00919 | -0.125 | 135.1904
5.5 | 1.3107 | 0.00973 | -0.1228 | 134.7071
6 | 1.3793 | 0.01032 | -0.1202 | 133.6531
6.5 | 1.4467 | 0.01109 | -0.1169 | 130.4509
7 | 1.5064 | 0.01255 | -0.1118 | 120.0319
7.5 | 1.542 | 0.01552 | -0.103 | 99.3557
8 | 1.5376 | 0.0195 | -0.0895 | 78.8513
8.5 | 1.5148 | 0.02458 | -0.077 | 61.6273
9 | 1.4857 | 0.03163 | -0.069 | 46.9712
9.5 | 1.4507 | 0.04095 | -0.0661 | 35.4261
10 | 1.4129 | 0.05264 | -0.0683 | 26.8408
10.5 | 1.3741 | 0.06656 | -0.0746 | 20.6445
11 | 1.3366 | 0.08225 | -0.0837 | 16.2505
11.5 | 1.3027 | 0.09933 | -0.0945 | 13.1149
12 | 1.273 | 0.11662 | -0.1054 | 10.9158
12.5 | 1.2492 | 0.13331 | -0.1158 | 9.3706

## 113. Re 12M Mach 0.00 (1)
BIGFOIL.COM POLAR EXPORT
fx601001
FX 60-100 (126) |  |  |  | Cl Max: | 1.483 | at alpha= | 10 | deg
JavaFoil+Calcfoil stall+Eppler ext transition |  |  |  | L/D Max: | 179.783 | at alpha= | 4.5 | deg
Re: | 12000000 |  |  | Cd Min: | 0.00416 | at alpha= | 0 | deg
Mach: | 0 |  |  | Cl=0 at alpha= | -4.8214 | deg
|  |  |  | @ Cl=0.1, Cd= | 0.0043553
|  |  |  | @ Cl=0.4, Cd= | 0.00453
|  |  |  | @ Cl=0.6, Cd= | 0.0041812
alpha (deg) | Cl | Cd | Cm | Cl/Cd
-16.5 | -0.423 | 0.10578 | -0.048 | -3.994
-16 | -0.434 | 0.10385 | -0.047 | -4.182
-15.5 | -0.447 | 0.09795 | -0.049 | -4.562
-15 | -0.458 | 0.09117 | -0.051 | -5.027
-14.5 | -0.467 | 0.08617 | -0.052 | -5.418
-14 | -0.473 | 0.08173 | -0.053 | -5.793
-13.5 | -0.478 | 0.07652 | -0.054 | -6.248
-13 | -0.483 | 0.06747 | -0.059 | -7.162
-12.5 | -0.493 | 0.05172 | -0.067 | -9.531
-12 | -0.491 | 0.04525 | -0.07 | -10.849
-11.5 | -0.502 | 0.02698 | -0.078 | -18.607
-11 | -0.5 | 0.01821 | -0.083 | -27.45
-10.5 | -0.485 | 0.01494 | -0.085 | -32.435
-10 | -0.466 | 0.01184 | -0.088 | -39.37
-9.5 | -0.44 | 0.00995 | -0.09 | -44.188
-9 | -0.409 | 0.00831 | -0.092 | -49.299
-8.5 | -0.373 | 0.00739 | -0.095 | -50.41
-8 | -0.332 | 0.00651 | -0.097 | -50.922
-7.5 | -0.285 | 0.00638 | -0.098 | -44.641
-7 | -0.236 | 0.00597 | -0.099 | -39.421
-6.5 | -0.184 | 0.00559 | -0.1 | -32.892
-6 | -0.131 | 0.00534 | -0.101 | -24.449
-5.5 | -0.076 | 0.00507 | -0.102 | -14.962
-5 | -0.02 | 0.00489 | -0.103 | -4.13
-4.5 | 0.036 | 0.00472 | -0.104 | 7.642
-4 | 0.093 | 0.00437 | -0.105 | 21.22
-3.5 | 0.15 | 0.00425 | -0.107 | 35.254
-3 | 0.207 | 0.00477 | -0.108 | 43.521
-2.5 | 0.265 | 0.00423 | -0.109 | 62.669
-2 | 0.323 | 0.00452 | -0.11 | 71.442
-1.5 | 0.381 | 0.00449 | -0.111 | 84.679
-1 | 0.438 | 0.00461 | -0.112 | 95.141
-0.5 | 0.496 | 0.00479 | -0.112 | 103.711
0 | 0.559 | 0.00416 | -0.113 | 134.392
0.5 | 0.617 | 0.00419 | -0.114 | 147.401
1 | 0.676 | 0.00519 | -0.115 | 130.078
1.5 | 0.734 | 0.00461 | -0.116 | 159.198
2 | 0.792 | 0.00603 | -0.117 | 131.459
2.5 | 0.851 | 0.00542 | -0.118 | 156.93
3 | 0.909 | 0.00557 | -0.119 | 163.144
3.5 | 0.967 | 0.00578 | -0.12 | 167.277
4 | 1.024 | 0.00681 | -0.12 | 150.268
4.5 | 1.08 | 0.00601 | -0.121 | 179.783
5 | 1.135 | 0.00662 | -0.122 | 171.499
5.5 | 1.19 | 0.00712 | -0.123 | 167.186
6 | 1.243 | 0.00753 | -0.124 | 165.033
6.5 | 1.296 | 0.00925 | -0.125 | 140.035
7 | 1.342 | 0.00983 | -0.125 | 136.557
7.5 | 1.382 | 0.01044 | -0.126 | 132.324
8 | 1.416 | 0.01096 | -0.127 | 129.158
8.5 | 1.443 | 0.01168 | -0.128 | 123.607
9 | 1.464 | 0.01238 | -0.128 | 118.247
9.5 | 1.477 | 0.01311 | -0.129 | 112.662
10 | 1.483 | 0.01388 | -0.13 | 106.836
10.5 | 1.481 | 0.01465 | -0.131 | 101.091
11 | 1.471 | 0.01547 | -0.131 | 95.096
11.5 | 1.454 | 0.01657 | -0.132 | 87.733
12 | 1.43 | 0.01765 | -0.133 | 80.986
12.5 | 1.399 | 0.01856 | -0.133 | 75.378
13 | 1.363 | 0.01999 | -0.134 | 68.204
13.5 | 1.323 | 0.02149 | -0.134 | 61.529
14 | 1.239 | 0.02464 | -0.131 | 50.284
14.5 | 1.182 | 0.02697 | -0.13 | 43.821
15 | 1.103 | 0.03597 | -0.126 | 30.663

## 114. Re 12M Mach 0.00 (2)
BIGFOIL.COM POLAR EXPORT
fx601001
FX 60-100 (126) |  |  |  | Cl Max: | 2.0314 | at alpha= | 18 | deg
XFOIL ncrit=9 |  |  |  | L/D Max: | 144.187 | at alpha= | 4 | deg
Re: | 12000000 |  |  | Cd Min: | 0.19756 | at alpha= | -18 | deg
Mach: | 0 |  |  | Cl=0 at alpha= | -4.284 | deg
|  |  |  | @ Cl=0.1, Cd= | 0.0050617
|  |  |  | @ Cl=0.4, Cd= | 0.0045464
|  |  |  | @ Cl=0.6, Cd= | 0.0047317
alpha (deg) | Cl | Cd | Cm | Cl/Cd
-18 | -0.6159 | 0.19756 | 0.0153 | -3.1175
-16.5 | -1.3148 | 0.02915 | -0.0852 | -45.1046
-16 | -1.2846 | 0.02423 | -0.0935 | -53.0169
-15.5 | -1.2505 | 0.02156 | -0.0959 | -58.0009
-15 | -1.1975 | 0.01947 | -0.0996 | -61.5049
-14.5 | -1.1431 | 0.01744 | -0.1028 | -65.5447
-14 | -1.0858 | 0.01592 | -0.1056 | -68.2035
-13.5 | -1.0258 | 0.01461 | -0.1083 | -70.2122
-13 | -0.9689 | 0.01349 | -0.11 | -71.8236
-12.5 | -0.9163 | 0.01259 | -0.1104 | -72.78
-12 | -0.8655 | 0.01166 | -0.1104 | -74.2281
-11.5 | -0.8132 | 0.01075 | -0.1105 | -75.6465
-10.5 | -0.7052 | 0.00912 | -0.111 | -77.3246
-10 | -0.6506 | 0.00828 | -0.1113 | -78.5749
-9.5 | -0.5953 | 0.00764 | -0.1115 | -77.9188
-9 | -0.5392 | 0.00706 | -0.1118 | -76.3739
-8.5 | -0.4826 | 0.00675 | -0.112 | -71.4963
-6.5 | -0.2534 | 0.00578 | -0.1132 | -43.8408
-6 | -0.1958 | 0.00553 | -0.1136 | -35.4069
-5.5 | -0.1385 | 0.00537 | -0.1138 | -25.7914
-4.5 | -0.0248 | 0.00534 | -0.1141 | -4.6442
-4 | 0.0326 | 0.00527 | -0.1144 | 6.186
-3.5 | 0.0904 | 0.00507 | -0.1147 | 17.8304
-3 | 0.148 | 0.00502 | -0.115 | 29.4821
-2.5 | 0.2058 | 0.00496 | -0.1153 | 41.4919
-2 | 0.2635 | 0.00491 | -0.1155 | 53.666
-1.5 | 0.3216 | 0.00467 | -0.116 | 68.8651
-1 | 0.3795 | 0.00455 | -0.1164 | 83.4066
-0.5 | 0.4368 | 0.00454 | -0.1167 | 96.2115
0 | 0.4939 | 0.00447 | -0.1171 | 110.4922
0.5 | 0.5504 | 0.0046 | -0.1172 | 119.6522
1 | 0.6069 | 0.00475 | -0.1173 | 127.7684
1.5 | 0.663 | 0.005 | -0.1173 | 132.6
2 | 0.7191 | 0.00523 | -0.1173 | 137.4952
2.5 | 0.7749 | 0.00551 | -0.1173 | 140.6352
3 | 0.8295 | 0.00594 | -0.117 | 139.6465
3.5 | 0.8854 | 0.00616 | -0.117 | 143.7338
4 | 0.9401 | 0.00652 | -0.1168 | 144.1871
5 | 1.0455 | 0.00781 | -0.1158 | 133.8668
5.5 | 1.0995 | 0.00821 | -0.1155 | 133.922
6 | 1.1538 | 0.00853 | -0.1152 | 135.2638
6.5 | 1.2076 | 0.0089 | -0.1149 | 135.6854
7 | 1.2613 | 0.00923 | -0.1146 | 136.6522
7.5 | 1.3143 | 0.00963 | -0.1142 | 136.4798
8.5 | 1.419 | 0.01049 | -0.1132 | 135.2717
9 | 1.4707 | 0.01092 | -0.1127 | 134.6795
9.5 | 1.5215 | 0.01144 | -0.112 | 132.9983
10 | 1.5711 | 0.01205 | -0.1112 | 130.3817
11 | 1.6685 | 0.0133 | -0.1093 | 125.4511
11.5 | 1.7163 | 0.01391 | -0.1083 | 123.3861
12 | 1.7631 | 0.01457 | -0.1071 | 121.0089
12.5 | 1.8087 | 0.01526 | -0.1058 | 118.5256
13 | 1.854 | 0.01591 | -0.1047 | 116.5305
14 | 1.9328 | 0.0175 | -0.1004 | 110.4457
14.5 | 1.9651 | 0.0188 | -0.0971 | 104.5266
15 | 1.9837 | 0.02014 | -0.0914 | 98.4955
15.5 | 1.9941 | 0.0218 | -0.085 | 91.4725
16 | 2.004 | 0.02393 | -0.0794 | 83.7443
16.5 | 2.0141 | 0.02636 | -0.0748 | 76.4074
17 | 2.0237 | 0.02914 | -0.0709 | 69.4475
17.5 | 2.0293 | 0.0326 | -0.0676 | 62.2485
18 | 2.0314 | 0.03679 | -0.065 | 55.2161
18.5 | 2.0287 | 0.04195 | -0.0634 | 48.36
19 | 2.0238 | 0.04792 | -0.0628 | 42.2329
19.5 | 2.0113 | 0.05557 | -0.0635 | 36.194
20 | 1.995 | 0.06454 | -0.0656 | 30.9111

## 115. Re 12M Mach 0.10 (1)
BIGFOIL.COM POLAR EXPORT
fx601001
FX 60-100 (126) |  |  |  | Cl Max: | 1.479 | at alpha= | 10 | deg
JavaFoil+Calcfoil stall+Eppler ext transition |  |  |  | L/D Max: | 179.098 | at alpha= | 4.5 | deg
Re: | 12000000 |  |  | Cd Min: | 0.00413 | at alpha= | 0.5 | deg
Mach: | 0.1 |  |  | Cl=0 at alpha= | -4.8214 | deg
|  |  |  | @ Cl=0.1, Cd= | 0.0043803
|  |  |  | @ Cl=0.4, Cd= | 0.0044858
|  |  |  | @ Cl=0.6, Cd= | 0.0044162
alpha (deg) | Cl | Cd | Cm | Cl/Cd
-16.5 | -0.39 | 0.10695 | -0.048 | -3.648
-16 | -0.406 | 0.10171 | -0.049 | -3.989
-15.5 | -0.419 | 0.09849 | -0.049 | -4.259
-15 | -0.434 | 0.0918 | -0.051 | -4.728
-14.5 | -0.445 | 0.08664 | -0.052 | -5.142
-14 | -0.455 | 0.08233 | -0.052 | -5.526
-13.5 | -0.462 | 0.07788 | -0.053 | -5.93
-13 | -0.467 | 0.0717 | -0.056 | -6.513
-12.5 | -0.473 | 0.06164 | -0.061 | -7.667
-12 | -0.473 | 0.05429 | -0.065 | -8.712
-11.5 | -0.493 | 0.02887 | -0.078 | -17.092
-11 | -0.492 | 0.02001 | -0.082 | -24.585
-10.5 | -0.48 | 0.01597 | -0.085 | -30.023
-10 | -0.463 | 0.0126 | -0.088 | -36.708
-9.5 | -0.438 | 0.01029 | -0.09 | -42.61
-9 | -0.409 | 0.00853 | -0.093 | -47.903
-8.5 | -0.373 | 0.00752 | -0.095 | -49.552
-8 | -0.332 | 0.00681 | -0.097 | -48.8
-7.5 | -0.286 | 0.00646 | -0.098 | -44.199
-7 | -0.236 | 0.00614 | -0.099 | -38.468
-6.5 | -0.185 | 0.00555 | -0.101 | -33.259
-6 | -0.131 | 0.0053 | -0.102 | -24.774
-5.5 | -0.076 | 0.00506 | -0.103 | -15.085
-5 | -0.02 | 0.00488 | -0.104 | -4.163
-4.5 | 0.036 | 0.00479 | -0.105 | 7.563
-4 | 0.093 | 0.00439 | -0.106 | 21.23
-3.5 | 0.151 | 0.00431 | -0.107 | 34.969
-3 | 0.208 | 0.00472 | -0.108 | 44.202
-2.5 | 0.266 | 0.00443 | -0.109 | 60.14
-2 | 0.325 | 0.0046 | -0.11 | 70.524
-1.5 | 0.382 | 0.00444 | -0.111 | 86.049
-1 | 0.441 | 0.00459 | -0.112 | 95.911
-0.5 | 0.499 | 0.00483 | -0.113 | 103.315
0 | 0.562 | 0.00496 | -0.114 | 113.268
0.5 | 0.62 | 0.00413 | -0.115 | 150.371
1 | 0.679 | 0.00523 | -0.116 | 129.931
1.5 | 0.738 | 0.00569 | -0.117 | 129.695
2 | 0.796 | 0.00604 | -0.118 | 131.96
2.5 | 0.855 | 0.00539 | -0.118 | 158.674
3 | 0.914 | 0.00563 | -0.119 | 162.329
3.5 | 0.972 | 0.00575 | -0.12 | 169.026
4 | 1.029 | 0.00682 | -0.121 | 150.936
4.5 | 1.085 | 0.00606 | -0.122 | 179.098
5 | 1.141 | 0.00659 | -0.123 | 173.003
5.5 | 1.196 | 0.00737 | -0.124 | 162.168
6 | 1.249 | 0.00893 | -0.124 | 139.88
6.5 | 1.301 | 0.00934 | -0.125 | 139.342
7 | 1.348 | 0.01004 | -0.126 | 134.299
7.5 | 1.387 | 0.01053 | -0.127 | 131.693
8 | 1.42 | 0.01106 | -0.128 | 128.346
8.5 | 1.446 | 0.01184 | -0.128 | 122.116
9 | 1.465 | 0.01254 | -0.129 | 116.858
9.5 | 1.476 | 0.01329 | -0.13 | 111.067
10 | 1.479 | 0.01408 | -0.13 | 105.047
10.5 | 1.473 | 0.01493 | -0.131 | 98.634
11 | 1.459 | 0.01558 | -0.132 | 93.635
11.5 | 1.436 | 0.017 | -0.133 | 84.508
12 | 1.407 | 0.01794 | -0.133 | 78.438
12.5 | 1.37 | 0.01895 | -0.134 | 72.331
13 | 1.328 | 0.02085 | -0.135 | 63.689
13.5 | 1.253 | 0.02289 | -0.132 | 54.744
14 | 1.177 | 0.02729 | -0.129 | 43.145
14.5 | 1.116 | 0.03042 | -0.129 | 36.677
15 | 1.044 | 0.03682 | -0.126 | 28.355

## 116. Re 12M Mach 0.10 (2)
BIGFOIL.COM POLAR EXPORT
fx601001
FX 60-100 (126) |  |  |  | Cl Max: | 2.0079 | at alpha= | 17.5 | deg
XFOIL ncrit=9 |  |  |  | L/D Max: | 144.382 | at alpha= | 4 | deg
Re: | 12000000 |  |  | Cd Min: | 0.23052 | at alpha= | -19.5 | deg
Mach: | 0.1 |  |  | Cl=0 at alpha= | -4.2803 | deg
|  |  |  | @ Cl=0.1, Cd= | 0.0050703
|  |  |  | @ Cl=0.4, Cd= | 0.0045455
|  |  |  | @ Cl=0.6, Cd= | 0.0047328
alpha (deg) | Cl | Cd | Cm | Cl/Cd
-19.5 | -0.6453 | 0.23052 | 0.0298 | -2.7993
-19 | -0.6284 | 0.22429 | 0.0259 | -2.8017
-18.5 | -0.6117 | 0.21799 | 0.0222 | -2.8061
-16.5 | -1.1992 | 0.04652 | -0.0728 | -25.7782
-16 | -1.1745 | 0.04326 | -0.0746 | -27.1498
-15.5 | -1.1774 | 0.03641 | -0.0798 | -32.3373
-15 | -1.2063 | 0.02366 | -0.096 | -50.9848
-14.5 | -1.1546 | 0.02 | -0.1023 | -57.73
-14 | -1.0977 | 0.01787 | -0.1058 | -61.427
-13.5 | -1.0379 | 0.01616 | -0.1089 | -64.2265
-13 | -0.9794 | 0.01473 | -0.1111 | -66.4902
-12.5 | -0.9239 | 0.01362 | -0.112 | -67.8341
-12 | -0.8735 | 0.01249 | -0.1119 | -69.9359
-11.5 | -0.8212 | 0.01139 | -0.1119 | -72.0983
-11 | -0.767 | 0.01048 | -0.112 | -73.187
-10.5 | -0.7122 | 0.00959 | -0.1122 | -74.2649
-10 | -0.6574 | 0.00857 | -0.1124 | -76.7095
-9.5 | -0.6015 | 0.00784 | -0.1125 | -76.7219
-9 | -0.5448 | 0.00721 | -0.1127 | -75.5617
-8.5 | -0.4875 | 0.00682 | -0.113 | -71.4809
-8 | -0.4298 | 0.00655 | -0.1132 | -65.6183
-7.5 | -0.372 | 0.00632 | -0.1134 | -58.8608
-7 | -0.314 | 0.00609 | -0.1137 | -51.5599
-6.5 | -0.2559 | 0.00582 | -0.114 | -43.9691
-6 | -0.1978 | 0.00555 | -0.1142 | -35.6396
-5.5 | -0.1399 | 0.00539 | -0.1145 | -25.9555
-5 | -0.0827 | 0.00537 | -0.1146 | -15.4004
-4.5 | -0.0254 | 0.00535 | -0.1147 | -4.7477
-4 | 0.0324 | 0.00528 | -0.1149 | 6.1364
-3.5 | 0.0906 | 0.00508 | -0.1153 | 17.8346
-2.5 | 0.2067 | 0.00496 | -0.1158 | 41.6734
-2 | 0.2648 | 0.00492 | -0.1161 | 53.8211
-1.5 | 0.3233 | 0.00467 | -0.1166 | 69.2291
-1 | 0.3815 | 0.00456 | -0.117 | 83.6623
0 | 0.4966 | 0.00447 | -0.1176 | 111.0962
0.5 | 0.5535 | 0.00461 | -0.1178 | 120.0651
1 | 0.6103 | 0.00476 | -0.1179 | 128.2143
1.5 | 0.6668 | 0.00501 | -0.1179 | 133.0938
2 | 0.7232 | 0.00525 | -0.1178 | 137.7524
2.5 | 0.7794 | 0.00552 | -0.1178 | 141.1957
3 | 0.8343 | 0.00595 | -0.1176 | 140.2185
3.5 | 0.8906 | 0.00617 | -0.1175 | 144.3436
4 | 0.9457 | 0.00655 | -0.1173 | 144.3817
4.5 | 0.9992 | 0.00715 | -0.1168 | 139.7483
5 | 1.0518 | 0.00786 | -0.1162 | 133.8168
5.5 | 1.1063 | 0.00825 | -0.1158 | 134.097
6 | 1.161 | 0.00857 | -0.1155 | 135.4726
7 | 1.2695 | 0.00928 | -0.1148 | 136.7996
7.5 | 1.3229 | 0.00971 | -0.1143 | 136.241
8.5 | 1.4287 | 0.01057 | -0.1132 | 135.1656
9 | 1.4809 | 0.01103 | -0.1125 | 134.2611
9.5 | 1.532 | 0.01159 | -0.1117 | 132.1829
10 | 1.582 | 0.01224 | -0.1107 | 129.2484
11 | 1.6806 | 0.0135 | -0.1086 | 124.4889
11.5 | 1.7288 | 0.01415 | -0.1074 | 122.1767
12 | 1.7758 | 0.01485 | -0.106 | 119.5825
12.5 | 1.8214 | 0.01561 | -0.1044 | 116.6816
13 | 1.866 | 0.01638 | -0.1029 | 113.9194
14.5 | 1.9662 | 0.01974 | -0.0927 | 99.6049
15 | 1.9758 | 0.02134 | -0.0855 | 92.5867
15.5 | 1.9845 | 0.0235 | -0.0794 | 84.4468
16 | 1.9938 | 0.026 | -0.0743 | 76.6846
16.5 | 2.0011 | 0.02901 | -0.0699 | 68.9797
17 | 2.0075 | 0.03248 | -0.0665 | 61.8073
17.5 | 2.0079 | 0.03694 | -0.0638 | 54.3557
18 | 2.0049 | 0.04229 | -0.0621 | 47.4084
18.5 | 1.9954 | 0.04902 | -0.0617 | 40.7058
19 | 1.9838 | 0.05681 | -0.0626 | 34.9199
19.5 | 1.9617 | 0.06695 | -0.0653 | 29.301
20 | 1.9364 | 0.07842 | -0.0695 | 24.6927

## 117. Re 12M Mach 0.25 (1)
BIGFOIL.COM POLAR EXPORT
fx601001
FX 60-100 (126) |  |  |  | Cl Max: | 1.461 | at alpha= | 9 | deg
JavaFoil+Calcfoil stall+Eppler ext transition |  |  |  | L/D Max: | 175.563 | at alpha= | 5 | deg
Re: | 12000000 |  |  | Cd Min: | 0.00421 | at alpha= | 0.5 | deg
Mach: | 0.25 |  |  | Cl=0 at alpha= | -4.819 | deg
|  |  |  | @ Cl=0.1, Cd= | 0.0046576
|  |  |  | @ Cl=0.4, Cd= | 0.0045422
|  |  |  | @ Cl=0.6, Cd= | 0.0046848
alpha (deg) | Cl | Cd | Cm | Cl/Cd
-15 | -0.204 | 0.09558 | -0.05 | -2.129
-14.5 | -0.249 | 0.0905 | -0.052 | -2.752
-14 | -0.289 | 0.0853 | -0.053 | -3.384
-13.5 | -0.323 | 0.08119 | -0.053 | -3.976
-13 | -0.352 | 0.07731 | -0.054 | -4.553
-12.5 | -0.376 | 0.07105 | -0.056 | -5.293
-12 | -0.391 | 0.07046 | -0.054 | -5.545
-11.5 | -0.401 | 0.06517 | -0.056 | -6.159
-11 | -0.409 | 0.05588 | -0.063 | -7.323
-10.5 | -0.434 | 0.02793 | -0.081 | -15.541
-10 | -0.437 | 0.01705 | -0.088 | -25.646
-9.5 | -0.424 | 0.01303 | -0.091 | -32.516
-9 | -0.401 | 0.01057 | -0.093 | -37.943
-8.5 | -0.371 | 0.00863 | -0.096 | -42.975
-8 | -0.334 | 0.00741 | -0.099 | -45.021
-7.5 | -0.29 | 0.00668 | -0.101 | -43.483
-7 | -0.241 | 0.0063 | -0.102 | -38.255
-6.5 | -0.189 | 0.00571 | -0.103 | -33.115
-6 | -0.134 | 0.00541 | -0.104 | -24.848
-5.5 | -0.078 | 0.00515 | -0.105 | -15.187
-5 | -0.021 | 0.00494 | -0.107 | -4.215
-4.5 | 0.037 | 0.00476 | -0.108 | 7.802
-4 | 0.096 | 0.00468 | -0.109 | 20.441
-3.5 | 0.155 | 0.00435 | -0.11 | 35.548
-3 | 0.214 | 0.00478 | -0.111 | 44.725
-2.5 | 0.274 | 0.00486 | -0.112 | 56.294
-2 | 0.334 | 0.00461 | -0.113 | 72.373
-1.5 | 0.393 | 0.00452 | -0.114 | 86.957
-1 | 0.453 | 0.00471 | -0.115 | 96.188
-0.5 | 0.512 | 0.00491 | -0.116 | 104.403
0 | 0.577 | 0.00498 | -0.117 | 115.956
0.5 | 0.637 | 0.00421 | -0.118 | 151.298
1 | 0.698 | 0.0053 | -0.119 | 131.718
1.5 | 0.758 | 0.00581 | -0.12 | 130.356
2 | 0.818 | 0.00618 | -0.121 | 132.451
2.5 | 0.878 | 0.0055 | -0.122 | 159.826
3 | 0.939 | 0.00576 | -0.123 | 163.006
3.5 | 0.998 | 0.00589 | -0.124 | 169.5
4 | 1.056 | 0.00696 | -0.124 | 151.751
4.5 | 1.114 | 0.00745 | -0.125 | 149.627
5 | 1.171 | 0.00667 | -0.126 | 175.563
5.5 | 1.226 | 0.00895 | -0.127 | 136.976
6 | 1.28 | 0.00787 | -0.128 | 162.562
6.5 | 1.332 | 0.00979 | -0.129 | 136.145
7 | 1.377 | 0.01046 | -0.129 | 131.716
7.5 | 1.412 | 0.011 | -0.13 | 128.419
8 | 1.439 | 0.00988 | -0.131 | 145.57
8.5 | 1.455 | 0.01263 | -0.132 | 115.229
9 | 1.461 | 0.01349 | -0.133 | 108.305
9.5 | 1.453 | 0.01444 | -0.133 | 100.634
10 | 1.432 | 0.01545 | -0.134 | 92.696
10.5 | 1.397 | 0.01677 | -0.135 | 83.32
11 | 1.347 | 0.018 | -0.136 | 74.848
11.5 | 1.283 | 0.01966 | -0.136 | 65.236
12 | 1.179 | 0.02211 | -0.134 | 53.344
12.5 | 1.063 | 0.02712 | -0.13 | 39.188
13 | 0.91 | 0.04558 | -0.12 | 19.974
13.5 | 0.751 | 0.08516 | -0.095 | 8.815
14 | 0.647 | 0.09712 | -0.089 | 6.665

## 118. Re 12M Mach 0.25 (2)
BIGFOIL.COM POLAR EXPORT
fx601001
FX 60-100 (126) |  |  |  | Cl Max: | 1.8954 | at alpha= | 13.5 | deg
XFOIL ncrit=9 |  |  |  | L/D Max: | 147.404 | at alpha= | 3.5 | deg
Re: | 12000000 |  |  | Cd Min: | 0.17001 | at alpha= | -15.5 | deg
Mach: | 0.25 |  |  | Cl=0 at alpha= | -4.2596 | deg
|  |  |  | @ Cl=0.1, Cd= | 0.0051348
|  |  |  | @ Cl=0.4, Cd= | 0.0045788
|  |  |  | @ Cl=0.6, Cd= | 0.0047305
alpha (deg) | Cl | Cd | Cm | Cl/Cd
-16.5 | -0.3862 | 0.16848 | -0.0052 | -2.2923
-16 | -0.3767 | 0.16186 | -0.0095 | -2.3273
-15.5 | -0.5386 | 0.17001 | -0.001 | -3.168
-15 | -0.5252 | 0.16294 | -0.0042 | -3.2233
-14.5 | -0.5141 | 0.15503 | -0.0076 | -3.3161
-13.5 | -0.6038 | 0.11199 | -0.0267 | -5.3916
-13 | -0.6737 | 0.08965 | -0.0403 | -7.5148
-12.5 | -0.7157 | 0.07426 | -0.0506 | -9.6378
-12 | -0.7328 | 0.06313 | -0.058 | -11.6078
-11.5 | -0.8129 | 0.03075 | -0.0965 | -26.4358
-11 | -0.782 | 0.01902 | -0.1171 | -41.1146
-10.5 | -0.7424 | 0.01485 | -0.1181 | -49.9933
-10 | -0.6944 | 0.01106 | -0.1187 | -62.7848
-9.5 | -0.6369 | 0.00932 | -0.1186 | -68.3369
-9 | -0.5769 | 0.00821 | -0.1184 | -70.268
-8.5 | -0.5157 | 0.00743 | -0.1182 | -69.4078
-8 | -0.4542 | 0.0069 | -0.1181 | -65.8261
-7.5 | -0.3928 | 0.00656 | -0.118 | -59.878
-7 | -0.3314 | 0.00628 | -0.1179 | -52.7707
-6 | -0.2091 | 0.00571 | -0.118 | -36.62
-5.5 | -0.1484 | 0.00548 | -0.1181 | -27.0803
-5 | -0.0885 | 0.00542 | -0.1181 | -16.3284
-4.5 | -0.0289 | 0.00541 | -0.1181 | -5.342
-4 | 0.0312 | 0.00533 | -0.1182 | 5.8537
-3.5 | 0.0917 | 0.00515 | -0.1185 | 17.8058
-3 | 0.1518 | 0.00504 | -0.1187 | 30.119
-2.5 | 0.2121 | 0.00498 | -0.119 | 42.5904
-2 | 0.2722 | 0.00493 | -0.1192 | 55.213
-1.5 | 0.3327 | 0.0047 | -0.1197 | 70.7872
-1 | 0.3929 | 0.00458 | -0.1201 | 85.786
-0.5 | 0.4524 | 0.00457 | -0.1203 | 98.9934
0 | 0.5117 | 0.00452 | -0.1207 | 113.208
0.5 | 0.5704 | 0.00465 | -0.1208 | 122.6667
1 | 0.6292 | 0.00481 | -0.1209 | 130.8108
1.5 | 0.6876 | 0.00506 | -0.1209 | 135.8893
2 | 0.746 | 0.00531 | -0.1208 | 140.4896
2.5 | 0.8041 | 0.00561 | -0.1206 | 143.3333
3 | 0.8612 | 0.00602 | -0.1203 | 143.0565
3.5 | 0.9198 | 0.00624 | -0.1202 | 147.4038
4 | 0.9765 | 0.00671 | -0.1198 | 145.5291
4.5 | 1.0319 | 0.00736 | -0.119 | 140.2038
5 | 1.0867 | 0.00808 | -0.1182 | 134.4926
5.5 | 1.144 | 0.00844 | -0.1176 | 135.545
6 | 1.2011 | 0.00883 | -0.117 | 136.0249
6.5 | 1.2583 | 0.00919 | -0.1164 | 136.9206
7 | 1.3148 | 0.00963 | -0.1156 | 136.5317
7.5 | 1.3709 | 0.01013 | -0.1146 | 135.3307
8 | 1.4272 | 0.01058 | -0.1136 | 134.896
8.5 | 1.4826 | 0.01111 | -0.1125 | 133.4473
9 | 1.537 | 0.01176 | -0.1111 | 130.6973
9.5 | 1.5896 | 0.01257 | -0.1093 | 126.4598
10 | 1.643 | 0.01326 | -0.1076 | 123.9065
10.5 | 1.695 | 0.01404 | -0.1056 | 120.7265
11 | 1.745 | 0.01495 | -0.1032 | 116.7224
11.5 | 1.7923 | 0.01603 | -0.1004 | 111.8091
12 | 1.8353 | 0.01732 | -0.0969 | 105.9642
12.5 | 1.8717 | 0.01889 | -0.0925 | 99.0842
13 | 1.8889 | 0.02067 | -0.085 | 91.3836
13.5 | 1.8954 | 0.02301 | -0.0772 | 82.3729
14 | 1.8941 | 0.02607 | -0.07 | 72.6544
14.5 | 1.8852 | 0.03076 | -0.064 | 61.2874
15 | 1.8657 | 0.03732 | -0.06 | 49.992
15.5 | 1.8419 | 0.04559 | -0.0586 | 40.4014
16 | 1.8097 | 0.05638 | -0.0603 | 32.0983
16.5 | 1.7731 | 0.06942 | -0.0648 | 25.5416
17 | 1.7327 | 0.08454 | -0.0718 | 20.4956
17.5 | 1.6897 | 0.10164 | -0.081 | 16.6244
18 | 1.642 | 0.12081 | -0.0923 | 13.5916
18.5 | 1.598 | 0.13981 | -0.104 | 11.4298

## 119. Re 12M Mach 0.50 (1)
BIGFOIL.COM POLAR EXPORT
fx601001
FX 60-100 (126) |  |  |  | Cl Max: | 1.46 | at alpha= | 7 | deg
JavaFoil+Calcfoil stall+Eppler ext transition |  |  |  | L/D Max: | 174.522 | at alpha= | 4 | deg
Re: | 12000000 |  |  | Cd Min: | 0.00452 | at alpha= | 0.5 | deg
Mach: | 0.5 |  |  | Cl=0 at alpha= | -4.8203 | deg
|  |  |  | @ Cl=0.1, Cd= | 0.0050011
|  |  |  | @ Cl=0.4, Cd= | 0.0047764
|  |  |  | @ Cl=0.6, Cd= | 0.0052229
alpha (deg) | Cl | Cd | Cm | Cl/Cd
-20 | -0.761 | 0.14529 | -0.052 | -5.241
-19.5 | -0.74 | 0.1456 | -0.054 | -5.085
-19 | -0.718 | 0.13391 | -0.055 | -5.364
-18.5 | -0.695 | 0.12686 | -0.056 | -5.479
-18 | -0.671 | 0.12148 | -0.057 | -5.521
-17.5 | -0.646 | 0.11768 | -0.057 | -5.487
-17 | -0.619 | 0.11792 | -0.055 | -5.245
-16.5 | -0.593 | 0.1156 | -0.054 | -5.132
-16 | -0.568 | 0.11326 | -0.053 | -5.011
-15.5 | -0.543 | 0.10568 | -0.053 | -5.14
-15 | -0.518 | 0.10034 | -0.053 | -5.167
-14.5 | -0.494 | 0.09682 | -0.053 | -5.102
-14 | -0.469 | 0.09583 | -0.054 | -4.897
-13.5 | -0.445 | 0.10048 | -0.054 | -4.424
-13 | -0.42 | 0.09079 | -0.055 | -4.625
-12.5 | -0.395 | 0.0859 | -0.055 | -4.598
-12 | -0.37 | 0.0806 | -0.055 | -4.587
-11.5 | -0.344 | 0.07826 | -0.054 | -4.396
-11 | -0.319 | 0.07238 | -0.054 | -4.403
-10.5 | -0.294 | 0.06788 | -0.054 | -4.324
-10 | -0.268 | 0.0706 | -0.052 | -3.792
-9.5 | -0.243 | 0.06334 | -0.055 | -3.832
-9 | -0.218 | 0.05641 | -0.059 | -3.861
-8.5 | -0.193 | 0.05019 | -0.064 | -3.848
-8 | -0.175 | 0.0337 | -0.086 | -5.188
-7.5 | -0.271 | 0.01288 | -0.105 | -21.069
-7 | -0.247 | 0.00916 | -0.109 | -26.966
-6.5 | -0.202 | 0.00726 | -0.112 | -27.883
-6 | -0.148 | 0.00625 | -0.116 | -23.641
-5.5 | -0.086 | 0.00579 | -0.118 | -14.935
-5 | -0.023 | 0.00537 | -0.119 | -4.299
-4.5 | 0.041 | 0.00511 | -0.12 | 8.09
-4 | 0.106 | 0.00499 | -0.121 | 21.323
-3.5 | 0.172 | 0.00485 | -0.122 | 35.471
-3 | 0.238 | 0.00493 | -0.124 | 48.373
-2.5 | 0.305 | 0.0051 | -0.125 | 59.78
-2 | 0.373 | 0.00476 | -0.126 | 78.268
-1.5 | 0.439 | 0.0048 | -0.128 | 91.487
-1 | 0.505 | 0.00495 | -0.129 | 102.161
-0.5 | 0.572 | 0.00515 | -0.13 | 111.121
0 | 0.645 | 0.00534 | -0.131 | 120.678
0.5 | 0.712 | 0.00452 | -0.132 | 157.468
1 | 0.779 | 0.00573 | -0.133 | 136.08
1.5 | 0.846 | 0.00515 | -0.134 | 164.239
2 | 0.913 | 0.00573 | -0.135 | 159.36
2.5 | 0.98 | 0.00608 | -0.136 | 161.29
3 | 1.047 | 0.00626 | -0.137 | 167.352
3.5 | 1.113 | 0.00757 | -0.138 | 146.901
4 | 1.176 | 0.00674 | -0.139 | 174.522
4.5 | 1.237 | 0.00726 | -0.14 | 170.422
5 | 1.296 | 0.00819 | -0.141 | 158.187
5.5 | 1.351 | 0.00909 | -0.142 | 148.621
6 | 1.401 | 0.00967 | -0.143 | 144.945
6.5 | 1.445 | 0.01226 | -0.144 | 117.897
7 | 1.46 | 0.01335 | -0.145 | 109.297
7.5 | 1.406 | 0.01497 | -0.146 | 93.902
8 | 0.76 | 0.03709 | -0.122 | 20.476
8.5 | 0.783 | 0.0422 | -0.12 | 18.556
9 | 0.768 | 0.06225 | -0.097 | 12.339
9.5 | 0.782 | 0.0674 | -0.079 | 11.599
10 | 0.84 | 0.06 | -0.108 | 14.004
10.5 | 0.924 | 0.04456 | -0.129 | 20.726
11 | 0.924 | 0.05844 | -0.12 | 15.807
11.5 | 0.924 | 0.0754 | -0.109 | 12.257
12 | 1.019 | 0.04713 | -0.132 | 21.624

## 120. Re 12M Mach 0.50 (2)
BIGFOIL.COM POLAR EXPORT
fx601001
FX 60-100 (126) |  |  |  | Cl Max: | 1.549 | at alpha= | 7.5 | deg
XFOIL ncrit=9 |  |  |  | L/D Max: | 159.092 | at alpha= | 3.5 | deg
Re: | 12000000 |  |  | Cd Min: | 0.26695 | at alpha= | -20 | deg
Mach: | 0.5 |  |  | Cl=0 at alpha= | -4.1657 | deg
|  |  |  | @ Cl=0.1, Cd= | 0.0054005
|  |  |  | @ Cl=0.4, Cd= | 0.004816
|  |  |  | @ Cl=0.6, Cd= | 0.0047849
alpha (deg) | Cl | Cd | Cm | Cl/Cd
-20 | -0.7152 | 0.26695 | 0.0411 | -2.6792
-19.5 | -0.6932 | 0.25856 | 0.0362 | -2.681
-19 | -0.6709 | 0.2499 | 0.0312 | -2.6847
-18.5 | -0.6492 | 0.24143 | 0.0265 | -2.689
-18 | -0.6284 | 0.23228 | 0.0219 | -2.7054
-17.5 | -0.6081 | 0.22286 | 0.0173 | -2.7286
-17 | -0.5872 | 0.21496 | 0.0129 | -2.7317
-16.5 | -0.5646 | 0.20891 | 0.0091 | -2.7026
-16 | -0.5446 | 0.20024 | 0.0048 | -2.7197
-15.5 | -0.5243 | 0.19231 | 0.0008 | -2.7263
-15 | -0.5055 | 0.18417 | -0.003 | -2.7447
-14.5 | -0.487 | 0.17618 | -0.0067 | -2.7642
-14 | -0.47 | 0.16775 | -0.0104 | -2.8018
-13.5 | -0.455 | 0.15897 | -0.0141 | -2.8622
-13 | -0.4433 | 0.14949 | -0.0178 | -2.9654
-12.5 | -0.4321 | 0.14039 | -0.0214 | -3.0779
-12 | -0.4172 | 0.13308 | -0.0243 | -3.135
-11.5 | -0.4069 | 0.12373 | -0.0288 | -3.2886
-11 | -0.3847 | 0.11563 | -0.0346 | -3.327
-10.5 | -0.3668 | 0.10626 | -0.0413 | -3.4519
-10 | -0.3521 | 0.09637 | -0.0485 | -3.6536
-8.5 | -0.2949 | 0.05735 | -0.0962 | -5.1421
-8 | -0.3158 | 0.04797 | -0.1006 | -6.5833
-7.5 | -0.3374 | 0.03729 | -0.1064 | -9.048
-7 | -0.3486 | 0.0266 | -0.1218 | -13.1053
-6.5 | -0.3345 | 0.0143 | -0.1324 | -23.3916
-6 | -0.2695 | 0.00774 | -0.1353 | -34.8191
-5.5 | -0.1936 | 0.0063 | -0.1348 | -30.7302
-5 | -0.1197 | 0.00586 | -0.1339 | -20.4266
-4.5 | -0.0476 | 0.00567 | -0.1332 | -8.3951
-4 | 0.0236 | 0.00556 | -0.1327 | 4.2446
-3.5 | 0.0945 | 0.00542 | -0.1325 | 17.4354
-3 | 0.1652 | 0.00517 | -0.1326 | 31.9536
-2.5 | 0.2351 | 0.00508 | -0.1326 | 46.2795
-2 | 0.3046 | 0.00501 | -0.1328 | 60.7984
-1.5 | 0.374 | 0.00488 | -0.1331 | 76.6393
-1 | 0.4431 | 0.00471 | -0.1335 | 94.0764
0 | 0.5784 | 0.00474 | -0.134 | 122.0253
0.5 | 0.6458 | 0.00488 | -0.1341 | 132.3361
1 | 0.7135 | 0.00504 | -0.1341 | 141.5675
1.5 | 0.781 | 0.00529 | -0.1338 | 147.6371
2 | 0.8474 | 0.00568 | -0.1333 | 149.1901
2.5 | 0.9148 | 0.00602 | -0.1328 | 151.9601
3 | 0.9828 | 0.00634 | -0.1321 | 155.0158
3.5 | 1.0516 | 0.00661 | -0.1313 | 159.0923
4 | 1.1158 | 0.00738 | -0.1297 | 151.1924
4.5 | 1.1773 | 0.00847 | -0.1272 | 138.9965
5 | 1.2458 | 0.00893 | -0.1255 | 139.5073
5.5 | 1.3146 | 0.00944 | -0.1234 | 139.2585
6 | 1.3839 | 0.00998 | -0.1209 | 138.6673
6.5 | 1.452 | 0.01072 | -0.1177 | 135.4478
7 | 1.5131 | 0.01212 | -0.1127 | 124.8432
7.5 | 1.549 | 0.01514 | -0.1038 | 102.3118
8 | 1.5467 | 0.0192 | -0.0904 | 80.5573
8.5 | 1.5232 | 0.02414 | -0.0775 | 63.0986
9 | 1.4937 | 0.03105 | -0.0691 | 48.1063
9.5 | 1.4584 | 0.04023 | -0.0659 | 36.2516
10 | 1.4205 | 0.05177 | -0.0678 | 27.4387
10.5 | 1.3816 | 0.06556 | -0.074 | 21.0738
11 | 1.3441 | 0.08115 | -0.0829 | 16.5632
11.5 | 1.3103 | 0.09813 | -0.0937 | 13.3527
12 | 1.2806 | 0.11538 | -0.1045 | 11.099
12.5 | 1.2569 | 0.132 | -0.1149 | 9.522

## 121. Re 14M Mach 0.00 (1)
BIGFOIL.COM POLAR EXPORT
fx601001
FX 60-100 (126) |  |  |  | Cl Max: | 1.483 | at alpha= | 10 | deg
JavaFoil+Calcfoil stall+Eppler ext transition |  |  |  | L/D Max: | 177.037 | at alpha= | 5 | deg
Re: | 14000000 |  |  | Cd Min: | 0.00407 | at alpha= | -0.5 | deg
Mach: | 0 |  |  | Cl=0 at alpha= | -4.8214 | deg
|  |  |  | @ Cl=0.1, Cd= | 0.0042812
|  |  |  | @ Cl=0.4, Cd= | 0.0046893
|  |  |  | @ Cl=0.6, Cd= | 0.0048645
alpha (deg) | Cl | Cd | Cm | Cl/Cd
-16.5 | -0.423 | 0.10455 | -0.049 | -4.046
-16 | -0.435 | 0.10243 | -0.048 | -4.246
-15.5 | -0.447 | 0.09671 | -0.049 | -4.624
-15 | -0.459 | 0.08888 | -0.052 | -5.167
-14.5 | -0.468 | 0.08379 | -0.053 | -5.59
-14 | -0.475 | 0.07897 | -0.054 | -6.019
-13.5 | -0.48 | 0.07386 | -0.056 | -6.501
-13 | -0.485 | 0.06573 | -0.06 | -7.374
-12.5 | -0.502 | 0.04391 | -0.07 | -11.425
-12 | -0.502 | 0.03648 | -0.074 | -13.758
-11.5 | -0.504 | 0.02574 | -0.079 | -19.568
-11 | -0.502 | 0.01703 | -0.083 | -29.499
-10.5 | -0.487 | 0.01418 | -0.086 | -34.327
-10 | -0.468 | 0.01126 | -0.088 | -41.542
-9.5 | -0.441 | 0.00952 | -0.09 | -46.369
-9 | -0.41 | 0.00799 | -0.094 | -51.367
-8.5 | -0.374 | 0.00702 | -0.095 | -53.258
-8 | -0.332 | 0.0063 | -0.097 | -52.627
-7.5 | -0.285 | 0.0062 | -0.098 | -45.92
-7 | -0.236 | 0.00579 | -0.099 | -40.697
-6.5 | -0.184 | 0.0054 | -0.1 | -34.09
-6 | -0.131 | 0.00522 | -0.101 | -25.013
-5.5 | -0.076 | 0.00498 | -0.102 | -15.231
-5 | -0.02 | 0.00479 | -0.103 | -4.215
-4.5 | 0.036 | 0.00444 | -0.104 | 8.117
-4 | 0.093 | 0.00428 | -0.105 | 21.7
-3.5 | 0.15 | 0.00429 | -0.107 | 34.955
-3 | 0.207 | 0.0049 | -0.108 | 42.339
-2.5 | 0.265 | 0.00475 | -0.109 | 55.791
-2 | 0.323 | 0.00461 | -0.11 | 70.1
-1.5 | 0.38 | 0.00471 | -0.111 | 80.848
-1 | 0.438 | 0.00465 | -0.112 | 94.277
-0.5 | 0.496 | 0.00407 | -0.112 | 122.033
0 | 0.559 | 0.0042 | -0.113 | 133.096
0.5 | 0.617 | 0.00514 | -0.114 | 120.155
1 | 0.676 | 0.00527 | -0.115 | 128.328
1.5 | 0.734 | 0.00557 | -0.116 | 131.771
2 | 0.792 | 0.00518 | -0.117 | 152.94
2.5 | 0.851 | 0.00532 | -0.118 | 159.856
3 | 0.909 | 0.00545 | -0.119 | 166.955
3.5 | 0.967 | 0.00566 | -0.12 | 170.799
4 | 1.024 | 0.00665 | -0.12 | 153.887
4.5 | 1.08 | 0.0062 | -0.121 | 174.198
5 | 1.135 | 0.00641 | -0.122 | 177.037
5.5 | 1.19 | 0.00843 | -0.123 | 141.196
6 | 1.243 | 0.00866 | -0.124 | 143.505
6.5 | 1.296 | 0.00912 | -0.125 | 142.084
7 | 1.342 | 0.0082 | -0.125 | 163.785
7.5 | 1.382 | 0.01016 | -0.126 | 135.961
8 | 1.416 | 0.01074 | -0.127 | 131.83
8.5 | 1.443 | 0.01143 | -0.128 | 126.289
9 | 1.464 | 0.0121 | -0.128 | 121.011
9.5 | 1.477 | 0.01281 | -0.129 | 115.359
10 | 1.483 | 0.01354 | -0.13 | 109.558
10.5 | 1.481 | 0.0143 | -0.131 | 103.592
11 | 1.471 | 0.01526 | -0.131 | 96.42
11.5 | 1.454 | 0.01629 | -0.132 | 89.226
12 | 1.43 | 0.0172 | -0.133 | 83.117
12.5 | 1.399 | 0.01794 | -0.133 | 77.98
13 | 1.363 | 0.01962 | -0.134 | 69.481
13.5 | 1.323 | 0.02102 | -0.134 | 62.918
14 | 1.247 | 0.0233 | -0.132 | 53.513
14.5 | 1.187 | 0.02584 | -0.131 | 45.922
15 | 1.124 | 0.02979 | -0.129 | 37.725

## 122. Re 14M Mach 0.00 (2)
BIGFOIL.COM POLAR EXPORT
fx601001
FX 60-100 (126) |  |  |  | Cl Max: | 1.9018 | at alpha= | 13.5 | deg
XFOIL ncrit=9 |  |  |  | L/D Max: | 146.998 | at alpha= | 3.5 | deg
Re: | 14000000 |  |  | Cd Min: | 0.21523 | at alpha= | -19.5 | deg
Mach: | 0 |  |  | Cl=0 at alpha= | -4.2834 | deg
|  |  |  | @ Cl=0.1, Cd= | 0.0050136
|  |  |  | @ Cl=0.4, Cd= | 0.0045872
|  |  |  | @ Cl=0.6, Cd= | 0.004735
alpha (deg) | Cl | Cd | Cm | Cl/Cd
-19.5 | -0.666 | 0.21523 | 0.0262 | -3.0944
-19 | -0.6477 | 0.21026 | 0.0228 | -3.0805
-18 | -1.321 | 0.04638 | -0.0728 | -28.4821
-17.5 | -1.3429 | 0.03731 | -0.0797 | -35.993
-17 | -1.3466 | 0.03075 | -0.0849 | -43.7919
-16.5 | -1.3461 | 0.02154 | -0.098 | -62.493
-16 | -1.3083 | 0.01991 | -0.0982 | -65.7107
-15.5 | -1.2548 | 0.01829 | -0.1008 | -68.6058
-15 | -1.1999 | 0.01679 | -0.1033 | -71.4652
-14.5 | -1.1434 | 0.01531 | -0.1057 | -74.6832
-14 | -1.0843 | 0.01409 | -0.1082 | -76.9553
-13.5 | -1.0269 | 0.01306 | -0.1099 | -78.6294
-13 | -0.9737 | 0.01217 | -0.1104 | -80.0082
-12.5 | -0.9226 | 0.01141 | -0.1102 | -80.8589
-12 | -0.8701 | 0.01064 | -0.1103 | -81.7763
-11.5 | -0.8163 | 0.00988 | -0.1106 | -82.6215
-11 | -0.7618 | 0.00923 | -0.1108 | -82.5352
-10.5 | -0.7071 | 0.00862 | -0.111 | -82.0302
-10 | -0.6518 | 0.00809 | -0.1112 | -80.5686
-9.5 | -0.596 | 0.00762 | -0.1114 | -78.2152
-9 | -0.5398 | 0.00691 | -0.1118 | -78.1187
-8.5 | -0.4829 | 0.00657 | -0.1121 | -73.5008
-8 | -0.4258 | 0.00632 | -0.1124 | -67.3734
-7.5 | -0.3685 | 0.0061 | -0.1127 | -60.4098
-7 | -0.311 | 0.00588 | -0.113 | -52.8912
-6.5 | -0.2535 | 0.00568 | -0.1133 | -44.6303
-6 | -0.196 | 0.00545 | -0.1136 | -35.9633
-5.5 | -0.1389 | 0.00533 | -0.1138 | -26.06
-5 | -0.0823 | 0.00535 | -0.1139 | -15.3832
-4.5 | -0.025 | 0.0053 | -0.1141 | -4.717
-4 | 0.0327 | 0.0052 | -0.1144 | 6.2885
-3.5 | 0.0905 | 0.00503 | -0.1148 | 17.992
-3 | 0.1483 | 0.00493 | -0.1151 | 30.0811
-2.5 | 0.206 | 0.0049 | -0.1153 | 42.0408
-2 | 0.2637 | 0.00486 | -0.1156 | 54.2593
-1.5 | 0.3218 | 0.00465 | -0.1161 | 69.2043
-1 | 0.3794 | 0.00458 | -0.1164 | 82.8384
-0.5 | 0.4365 | 0.0046 | -0.1167 | 94.8913
0 | 0.4935 | 0.0046 | -0.1169 | 107.2826
0.5 | 0.5504 | 0.00463 | -0.1172 | 118.8769
1 | 0.6071 | 0.00475 | -0.1174 | 127.8105
1.5 | 0.6632 | 0.00498 | -0.1174 | 133.1727
2 | 0.7194 | 0.0052 | -0.1174 | 138.3462
2.5 | 0.7754 | 0.00545 | -0.1174 | 142.2752
3 | 0.8304 | 0.00582 | -0.1172 | 142.6804
3.5 | 0.8864 | 0.00603 | -0.1172 | 146.9983
4 | 0.9403 | 0.00653 | -0.1169 | 143.9969
4.5 | 0.994 | 0.00704 | -0.1165 | 141.1932
5 | 1.0467 | 0.00768 | -0.116 | 136.2891
5.5 | 1.1011 | 0.00802 | -0.1157 | 137.2943
6 | 1.1554 | 0.00833 | -0.1155 | 138.7035
7 | 1.2632 | 0.009 | -0.1149 | 140.3556
7.5 | 1.3162 | 0.00941 | -0.1145 | 139.8725
8 | 1.369 | 0.00981 | -0.1141 | 139.5515
8.5 | 1.4215 | 0.0102 | -0.1137 | 139.3627
9 | 1.4734 | 0.01063 | -0.1132 | 138.6077
9.5 | 1.5241 | 0.01116 | -0.1125 | 136.5681
10.5 | 1.6237 | 0.01232 | -0.1108 | 131.7938
11 | 1.6727 | 0.01288 | -0.11 | 129.868
11.5 | 1.7208 | 0.01348 | -0.109 | 127.6558
12 | 1.768 | 0.01411 | -0.1079 | 125.3012
12.5 | 1.814 | 0.01479 | -0.1066 | 122.6504
13 | 1.8585 | 0.01553 | -0.1052 | 119.6716
13.5 | 1.9018 | 0.0163 | -0.1038 | 116.6748

## 123. Re 14M Mach 0.10 (1)
BIGFOIL.COM POLAR EXPORT
fx601001
FX 60-100 (126) |  |  |  | Cl Max: | 1.479 | at alpha= | 10 | deg
JavaFoil+Calcfoil stall+Eppler ext transition |  |  |  | L/D Max: | 178.497 | at alpha= | 5 | deg
Re: | 14000000 |  |  | Cd Min: | 0.00408 | at alpha= | -0.5 | deg
Mach: | 0.1 |  |  | Cl=0 at alpha= | -4.8214 | deg
|  |  |  | @ Cl=0.1, Cd= | 0.0042912
|  |  |  | @ Cl=0.4, Cd= | 0.0046847
|  |  |  | @ Cl=0.6, Cd= | 0.0048148
alpha (deg) | Cl | Cd | Cm | Cl/Cd
-16.5 | -0.39 | 0.10581 | -0.049 | -3.689
-16 | -0.406 | 0.10051 | -0.05 | -4.042
-15.5 | -0.42 | 0.09804 | -0.049 | -4.284
-15 | -0.435 | 0.09019 | -0.052 | -4.819
-14.5 | -0.447 | 0.08494 | -0.053 | -5.258
-14 | -0.456 | 0.07996 | -0.054 | -5.709
-13.5 | -0.464 | 0.07514 | -0.055 | -6.17
-13 | -0.468 | 0.07 | -0.057 | -6.692
-12.5 | -0.478 | 0.05635 | -0.065 | -8.477
-12 | -0.476 | 0.05108 | -0.067 | -9.325
-11.5 | -0.495 | 0.02773 | -0.078 | -17.843
-11 | -0.489 | 0.0213 | -0.082 | -22.974
-10.5 | -0.482 | 0.0151 | -0.086 | -31.905
-10 | -0.464 | 0.01186 | -0.088 | -39.139
-9.5 | -0.44 | 0.00986 | -0.091 | -44.564
-9 | -0.41 | 0.00814 | -0.094 | -50.324
-8.5 | -0.374 | 0.00713 | -0.096 | -52.426
-8 | -0.332 | 0.00638 | -0.097 | -52.112
-7.5 | -0.286 | 0.00625 | -0.098 | -45.747
-7 | -0.236 | 0.00575 | -0.1 | -41.105
-6.5 | -0.185 | 0.00545 | -0.101 | -33.881
-6 | -0.131 | 0.00518 | -0.102 | -25.355
-5.5 | -0.076 | 0.00493 | -0.103 | -15.466
-5 | -0.02 | 0.00474 | -0.104 | -4.287
-4.5 | 0.036 | 0.00437 | -0.105 | 8.284
-4 | 0.093 | 0.00429 | -0.106 | 21.717
-3.5 | 0.151 | 0.0043 | -0.107 | 35.05
-3 | 0.208 | 0.00485 | -0.108 | 42.986
-2.5 | 0.266 | 0.0048 | -0.109 | 55.529
-2 | 0.325 | 0.00462 | -0.11 | 70.311
-1.5 | 0.382 | 0.0047 | -0.111 | 81.333
-1 | 0.441 | 0.00465 | -0.112 | 94.809
-0.5 | 0.499 | 0.00408 | -0.113 | 122.377
0 | 0.562 | 0.00414 | -0.114 | 135.689
0.5 | 0.62 | 0.00517 | -0.115 | 120.07
1 | 0.679 | 0.00525 | -0.116 | 129.354
1.5 | 0.738 | 0.00559 | -0.117 | 131.873
2 | 0.796 | 0.00515 | -0.118 | 154.692
2.5 | 0.855 | 0.00538 | -0.118 | 159.045
3 | 0.914 | 0.0055 | -0.119 | 166.148
3.5 | 0.972 | 0.00562 | -0.12 | 172.845
4 | 1.029 | 0.00665 | -0.121 | 154.724
4.5 | 1.085 | 0.00629 | -0.122 | 172.557
5 | 1.141 | 0.00639 | -0.123 | 178.497
5.5 | 1.196 | 0.00832 | -0.124 | 143.765
6 | 1.249 | 0.0074 | -0.124 | 168.809
6.5 | 1.301 | 0.00917 | -0.125 | 141.978
7 | 1.348 | 0.00977 | -0.126 | 137.962
7.5 | 1.387 | 0.01024 | -0.127 | 135.375
8 | 1.42 | 0.01084 | -0.128 | 130.908
8.5 | 1.446 | 0.01155 | -0.128 | 125.143
9 | 1.465 | 0.01223 | -0.129 | 119.813
9.5 | 1.476 | 0.01296 | -0.13 | 113.899
10 | 1.479 | 0.01377 | -0.13 | 107.415
10.5 | 1.473 | 0.01455 | -0.131 | 101.195
11 | 1.459 | 0.01533 | -0.132 | 95.143
11.5 | 1.436 | 0.0166 | -0.133 | 86.542
12 | 1.407 | 0.01742 | -0.133 | 80.75
12.5 | 1.37 | 0.01841 | -0.134 | 74.437
13 | 1.328 | 0.02012 | -0.135 | 66.008
13.5 | 1.281 | 0.02164 | -0.135 | 59.198
14 | 1.183 | 0.02596 | -0.13 | 45.569
14.5 | 1.107 | 0.03193 | -0.127 | 34.687
15 | 1.052 | 0.0339 | -0.127 | 31.024

## 124. Re 14M Mach 0.10 (2)
BIGFOIL.COM POLAR EXPORT
fx601001
FX 60-100 (126) |  |  |  | Cl Max: | 1.9114 | at alpha= | 13.5 | deg
XFOIL ncrit=9 |  |  |  | L/D Max: | 147.616 | at alpha= | 3.5 | deg
Re: | 14000000 |  |  | Cd Min: | 0.20454 | at alpha= | -18.5 | deg
Mach: | 0.1 |  |  | Cl=0 at alpha= | -4.2792 | deg
|  |  |  | @ Cl=0.1, Cd= | 0.0050224
|  |  |  | @ Cl=0.4, Cd= | 0.0045932
|  |  |  | @ Cl=0.6, Cd= | 0.0047361
alpha (deg) | Cl | Cd | Cm | Cl/Cd
-18.5 | -0.6332 | 0.20454 | 0.0193 | -3.0957
-18 | -0.6192 | 0.1975 | 0.0155 | -3.1352
-16.5 | -1.3188 | 0.03117 | -0.0867 | -42.3099
-16 | -1.3048 | 0.02584 | -0.0925 | -50.4954
-15.5 | -1.2667 | 0.02163 | -0.0995 | -58.5622
-15 | -1.2128 | 0.01928 | -0.1033 | -62.9046
-14.5 | -1.157 | 0.01714 | -0.1065 | -67.5029
-14 | -1.0979 | 0.01554 | -0.1092 | -70.6499
-13.5 | -1.0387 | 0.01423 | -0.1113 | -72.9937
-13 | -0.9825 | 0.01312 | -0.1123 | -74.8857
-12.5 | -0.9318 | 0.01223 | -0.1119 | -76.1897
-12 | -0.8791 | 0.0113 | -0.1119 | -77.7965
-11.5 | -0.8249 | 0.0104 | -0.112 | -79.3173
-11 | -0.7699 | 0.00964 | -0.1121 | -79.8651
-10.5 | -0.7146 | 0.00893 | -0.1122 | -80.0224
-10 | -0.6587 | 0.00833 | -0.1123 | -79.0756
-9.5 | -0.6022 | 0.0078 | -0.1125 | -77.2051
-9 | -0.5453 | 0.00717 | -0.1127 | -76.053
-8.5 | -0.4878 | 0.00664 | -0.113 | -73.4639
-8 | -0.43 | 0.00636 | -0.1133 | -67.6101
-7.5 | -0.3721 | 0.00613 | -0.1135 | -60.7015
-7 | -0.3141 | 0.00591 | -0.1138 | -53.1472
-6.5 | -0.256 | 0.00571 | -0.114 | -44.8336
-6 | -0.198 | 0.00547 | -0.1143 | -36.1974
-5.5 | -0.1404 | 0.00534 | -0.1145 | -26.2921
-5 | -0.0833 | 0.00535 | -0.1146 | -15.5701
-4.5 | -0.0257 | 0.00531 | -0.1147 | -4.8399
-4 | 0.0325 | 0.00521 | -0.115 | 6.238
-3.5 | 0.0907 | 0.00504 | -0.1154 | 17.996
-3 | 0.1489 | 0.00493 | -0.1157 | 30.2028
-2.5 | 0.207 | 0.0049 | -0.1159 | 42.2449
-2 | 0.265 | 0.00486 | -0.1162 | 54.5267
-1.5 | 0.3235 | 0.00465 | -0.1166 | 69.5699
-1 | 0.3814 | 0.00459 | -0.117 | 83.0937
-0.5 | 0.4389 | 0.0046 | -0.1172 | 95.413
0 | 0.4962 | 0.00461 | -0.1175 | 107.6356
0.5 | 0.5535 | 0.00463 | -0.1178 | 119.5464
1 | 0.6105 | 0.00476 | -0.1179 | 128.2563
1.5 | 0.667 | 0.00499 | -0.1179 | 133.6673
2 | 0.7236 | 0.00521 | -0.1179 | 138.8868
2.5 | 0.7799 | 0.00546 | -0.1179 | 142.8388
3 | 0.8353 | 0.00583 | -0.1177 | 143.2762
3.5 | 0.8916 | 0.00604 | -0.1177 | 147.6159
4 | 0.9459 | 0.00655 | -0.1174 | 144.4122
5 | 1.053 | 0.00772 | -0.1164 | 136.399
5.5 | 1.1079 | 0.00805 | -0.1161 | 137.6273
6 | 1.1627 | 0.00838 | -0.1158 | 138.747
6.5 | 1.2172 | 0.00871 | -0.1155 | 139.7474
7 | 1.2714 | 0.00906 | -0.1151 | 140.3311
7.5 | 1.3249 | 0.00949 | -0.1146 | 139.6101
8 | 1.3783 | 0.00988 | -0.1141 | 139.504
8.5 | 1.4313 | 0.01028 | -0.1136 | 139.2315
9 | 1.4836 | 0.01075 | -0.113 | 138.0093
9.5 | 1.5347 | 0.01132 | -0.1122 | 135.5742
11.5 | 1.7336 | 0.01371 | -0.1081 | 126.4478
12 | 1.781 | 0.01439 | -0.1068 | 123.7665
12.5 | 1.8269 | 0.01515 | -0.1053 | 120.5875
13 | 1.8705 | 0.01603 | -0.1034 | 116.6875
13.5 | 1.9114 | 0.01704 | -0.1013 | 112.1714

## 125. Re 14M Mach 0.25 (1)
BIGFOIL.COM POLAR EXPORT
fx601001
FX 60-100 (126) |  |  |  | Cl Max: | 1.461 | at alpha= | 9 | deg
JavaFoil+Calcfoil stall+Eppler ext transition |  |  |  | L/D Max: | 180.026 | at alpha= | 4 | deg
Re: | 14000000 |  |  | Cd Min: | 0.0041 | at alpha= | -0.5 | deg
Mach: | 0.25 |  |  | Cl=0 at alpha= | -4.819 | deg
|  |  |  | @ Cl=0.1, Cd= | 0.0043793
|  |  |  | @ Cl=0.4, Cd= | 0.0047242
|  |  |  | @ Cl=0.6, Cd= | 0.0045548
alpha (deg) | Cl | Cd | Cm | Cl/Cd
-15.5 | -0.149 | 0.09866 | -0.051 | -1.508
-15 | -0.204 | 0.09527 | -0.051 | -2.139
-14.5 | -0.249 | 0.08949 | -0.052 | -2.784
-14 | -0.289 | 0.08431 | -0.053 | -3.425
-13.5 | -0.323 | 0.08094 | -0.054 | -3.993
-13 | -0.352 | 0.07618 | -0.055 | -4.626
-12.5 | -0.378 | 0.06875 | -0.058 | -5.491
-12 | -0.391 | 0.06945 | -0.055 | -5.636
-11.5 | -0.402 | 0.06476 | -0.056 | -6.202
-11 | -0.409 | 0.05552 | -0.063 | -7.375
-10.5 | -0.437 | 0.02598 | -0.082 | -16.82
-10 | -0.435 | 0.01775 | -0.087 | -24.528
-9.5 | -0.425 | 0.01254 | -0.091 | -33.868
-9 | -0.402 | 0.01002 | -0.094 | -40.144
-8.5 | -0.372 | 0.00824 | -0.096 | -45.103
-8 | -0.335 | 0.00703 | -0.099 | -47.604
-7.5 | -0.291 | 0.00655 | -0.101 | -44.388
-7 | -0.241 | 0.00608 | -0.102 | -39.671
-6.5 | -0.189 | 0.00558 | -0.103 | -33.887
-6 | -0.134 | 0.0054 | -0.104 | -24.912
-5.5 | -0.078 | 0.00503 | -0.106 | -15.543
-5 | -0.021 | 0.00483 | -0.107 | -4.313
-4.5 | 0.037 | 0.00466 | -0.108 | 7.984
-4 | 0.096 | 0.00438 | -0.109 | 21.848
-3.5 | 0.155 | 0.00437 | -0.11 | 35.385
-3 | 0.214 | 0.00488 | -0.111 | 43.829
-2.5 | 0.274 | 0.00476 | -0.112 | 57.444
-2 | 0.334 | 0.00473 | -0.113 | 70.474
-1.5 | 0.393 | 0.00473 | -0.114 | 83.076
-1 | 0.453 | 0.00468 | -0.115 | 96.706
-0.5 | 0.512 | 0.0041 | -0.116 | 125.096
0 | 0.577 | 0.00416 | -0.117 | 138.624
0.5 | 0.637 | 0.00519 | -0.118 | 122.785
1 | 0.698 | 0.00533 | -0.119 | 130.924
1.5 | 0.758 | 0.00569 | -0.12 | 133.164
2 | 0.818 | 0.00525 | -0.121 | 155.819
2.5 | 0.878 | 0.00548 | -0.122 | 160.178
3 | 0.939 | 0.00562 | -0.123 | 167.02
3.5 | 0.998 | 0.00663 | -0.124 | 150.507
4 | 1.056 | 0.00587 | -0.124 | 180.026
4.5 | 1.114 | 0.00755 | -0.125 | 147.622
5 | 1.171 | 0.00673 | -0.126 | 173.803
5.5 | 1.226 | 0.00729 | -0.127 | 168.067
6 | 1.28 | 0.00767 | -0.128 | 166.785
6.5 | 1.332 | 0.00953 | -0.129 | 139.87
7 | 1.377 | 0.01017 | -0.129 | 135.346
7.5 | 1.412 | 0.00908 | -0.13 | 155.44
8 | 1.439 | 0.00963 | -0.131 | 149.353
8.5 | 1.455 | 0.01233 | -0.132 | 118.061
9 | 1.461 | 0.01317 | -0.133 | 110.948
9.5 | 1.453 | 0.01407 | -0.133 | 103.284
10 | 1.432 | 0.01509 | -0.134 | 94.895
10.5 | 1.397 | 0.01633 | -0.135 | 85.524
11 | 1.347 | 0.01748 | -0.136 | 77.042
11.5 | 1.283 | 0.01906 | -0.136 | 67.289
12 | 1.205 | 0.02102 | -0.137 | 57.323
12.5 | 1.068 | 0.02573 | -0.131 | 41.503
13 | 0.919 | 0.04207 | -0.122 | 21.835
13.5 | 0.756 | 0.08132 | -0.098 | 9.298
14 | 0.65 | 0.09437 | -0.091 | 6.885

## 126. Re 14M Mach 0.25 (2)
BIGFOIL.COM POLAR EXPORT
fx601001
FX 60-100 (126) |  |  |  | Cl Max: | 1.915 | at alpha= | 14 | deg
XFOIL ncrit=9 |  |  |  | L/D Max: | 150.458 | at alpha= | 3.5 | deg
Re: | 14000000 |  |  | Cd Min: | 0.15869 | at alpha= | 19 | deg
Mach: | 0.25 |  |  | Cl=0 at alpha= | -4.2587 | deg
|  |  |  | @ Cl=0.1, Cd= | 0.0050967
|  |  |  | @ Cl=0.4, Cd= | 0.0046124
|  |  |  | @ Cl=0.6, Cd= | 0.004725
alpha (deg) | Cl | Cd | Cm | Cl/Cd
-12 | -0.8147 | 0.04377 | -0.0765 | -18.6132
-11.5 | -0.8345 | 0.02025 | -0.1175 | -41.2099
-11 | -0.7982 | 0.01628 | -0.1183 | -49.0295
-10.5 | -0.7502 | 0.0132 | -0.1186 | -56.8333
-10 | -0.695 | 0.01121 | -0.1185 | -61.9982
-9.5 | -0.6369 | 0.00967 | -0.1184 | -65.8635
-9 | -0.5773 | 0.00819 | -0.1184 | -70.4884
-8.5 | -0.5161 | 0.0073 | -0.1183 | -70.6986
-8 | -0.4545 | 0.0067 | -0.1182 | -67.8358
-7.5 | -0.3929 | 0.00636 | -0.1181 | -61.7767
-7 | -0.3315 | 0.00608 | -0.1181 | -54.523
-6.5 | -0.2703 | 0.00586 | -0.118 | -46.1263
-6 | -0.2093 | 0.00563 | -0.1181 | -37.1758
-5.5 | -0.1488 | 0.00543 | -0.1181 | -27.4033
-4.5 | -0.0292 | 0.00537 | -0.1181 | -5.4376
-4 | 0.0313 | 0.00525 | -0.1183 | 5.9619
-3.5 | 0.0917 | 0.00512 | -0.1185 | 17.9102
-3 | 0.1522 | 0.00495 | -0.1188 | 30.7475
-2.5 | 0.2124 | 0.00491 | -0.1191 | 43.2587
-2 | 0.2724 | 0.00488 | -0.1193 | 55.8197
-1.5 | 0.3329 | 0.00468 | -0.1197 | 71.1325
-1 | 0.3928 | 0.00461 | -0.1201 | 85.2061
-0.5 | 0.4521 | 0.00463 | -0.1203 | 97.6458
0 | 0.5113 | 0.00465 | -0.1206 | 109.957
0.5 | 0.5705 | 0.00467 | -0.1209 | 122.1627
1 | 0.6295 | 0.00478 | -0.121 | 131.6946
1.5 | 0.6879 | 0.00504 | -0.121 | 136.4881
2 | 0.7464 | 0.00526 | -0.1209 | 141.9011
2.5 | 0.8047 | 0.00554 | -0.1208 | 145.2527
3 | 0.8623 | 0.0059 | -0.1205 | 146.1525
3.5 | 0.9208 | 0.00612 | -0.1204 | 150.4575
4 | 0.9772 | 0.00665 | -0.1199 | 146.9474
4.5 | 1.0327 | 0.00728 | -0.1192 | 141.8544
5 | 1.0883 | 0.0079 | -0.1184 | 137.7595
5.5 | 1.1459 | 0.00823 | -0.1179 | 139.2345
6 | 1.2031 | 0.00861 | -0.1173 | 139.7329
6.5 | 1.2604 | 0.00896 | -0.1167 | 140.6696
7 | 1.3171 | 0.0094 | -0.1159 | 140.117
8 | 1.43 | 0.0103 | -0.1141 | 138.835
8.5 | 1.4856 | 0.01083 | -0.113 | 137.1745
9 | 1.5401 | 0.01147 | -0.1115 | 134.272
9.5 | 1.5939 | 0.01218 | -0.1099 | 130.8621
10.5 | 1.7005 | 0.01357 | -0.1064 | 125.3132
11 | 1.7514 | 0.01443 | -0.1042 | 121.3721
11.5 | 1.7997 | 0.01545 | -0.1015 | 116.4854
12 | 1.8446 | 0.01666 | -0.0982 | 110.7203
12.5 | 1.8835 | 0.01814 | -0.0941 | 103.8313
13 | 1.9089 | 0.0199 | -0.0879 | 95.9246
13.5 | 1.914 | 0.02203 | -0.0791 | 86.8815
14 | 1.915 | 0.02513 | -0.0717 | 76.2037
14.5 | 1.9054 | 0.02924 | -0.0651 | 65.1642
15 | 1.8853 | 0.03554 | -0.0603 | 53.0473
15.5 | 1.8561 | 0.04404 | -0.0584 | 42.1458
16 | 1.816 | 0.05555 | -0.0599 | 32.6913
16.5 | 1.7701 | 0.06987 | -0.0651 | 25.3342
17 | 1.734 | 0.08435 | -0.0717 | 20.5572
17.5 | 1.693 | 0.10108 | -0.0807 | 16.7491
18 | 1.6466 | 0.12002 | -0.0918 | 13.7194
18.5 | 1.602 | 0.13916 | -0.1037 | 11.5119
19 | 1.5572 | 0.15869 | -0.1166 | 9.8128

## 127. Re 14M Mach 0.50 (1)
BIGFOIL.COM POLAR EXPORT
fx601001
FX 60-100 (126) |  |  |  | Cl Max: | 1.46 | at alpha= | 7 | deg
JavaFoil+Calcfoil stall+Eppler ext transition |  |  |  | L/D Max: | 171.338 | at alpha= | 3 | deg
Re: | 14000000 |  |  | Cd Min: | 0.00446 | at alpha= | 0 | deg
Mach: | 0.5 |  |  | Cl=0 at alpha= | -4.8203 | deg
|  |  |  | @ Cl=0.1, Cd= | 0.0048257
|  |  |  | @ Cl=0.4, Cd= | 0.004885
|  |  |  | @ Cl=0.6, Cd= | 0.0049162
alpha (deg) | Cl | Cd | Cm | Cl/Cd
-20 | -0.762 | 0.14452 | -0.052 | -5.27
-19.5 | -0.741 | 0.14349 | -0.054 | -5.163
-19 | -0.719 | 0.13339 | -0.056 | -5.392
-18.5 | -0.696 | 0.12413 | -0.057 | -5.609
-18 | -0.672 | 0.12001 | -0.058 | -5.6
-17.5 | -0.647 | 0.11586 | -0.057 | -5.583
-17 | -0.619 | 0.11757 | -0.055 | -5.265
-16.5 | -0.594 | 0.11408 | -0.054 | -5.203
-16 | -0.568 | 0.11116 | -0.053 | -5.109
-15.5 | -0.544 | 0.10433 | -0.054 | -5.213
-15 | -0.519 | 0.09988 | -0.053 | -5.191
-14.5 | -0.494 | 0.0962 | -0.054 | -5.136
-14 | -0.469 | 0.09533 | -0.054 | -4.923
-13.5 | -0.445 | 0.09918 | -0.054 | -4.483
-13 | -0.42 | 0.09001 | -0.055 | -4.666
-12.5 | -0.395 | 0.08445 | -0.056 | -4.678
-12 | -0.37 | 0.07975 | -0.056 | -4.637
-11.5 | -0.344 | 0.07605 | -0.054 | -4.526
-11 | -0.319 | 0.0717 | -0.055 | -4.45
-10.5 | -0.294 | 0.06722 | -0.055 | -4.369
-10 | -0.268 | 0.06923 | -0.052 | -3.867
-9.5 | -0.243 | 0.06315 | -0.055 | -3.845
-9 | -0.218 | 0.05599 | -0.06 | -3.892
-8.5 | -0.193 | 0.04925 | -0.066 | -3.928
-8 | -0.183 | 0.02286 | -0.096 | -7.986
-7.5 | -0.272 | 0.01211 | -0.105 | -22.501
-7 | -0.248 | 0.00876 | -0.11 | -28.282
-6.5 | -0.202 | 0.00714 | -0.113 | -28.346
-6 | -0.148 | 0.00601 | -0.116 | -24.571
-5.5 | -0.087 | 0.00566 | -0.118 | -15.282
-5 | -0.023 | 0.00515 | -0.119 | -4.487
-4.5 | 0.041 | 0.00498 | -0.12 | 8.301
-4 | 0.106 | 0.00481 | -0.121 | 22.135
-3.5 | 0.172 | 0.00501 | -0.123 | 34.401
-3 | 0.238 | 0.00506 | -0.124 | 47.126
-2.5 | 0.305 | 0.00521 | -0.125 | 58.486
-2 | 0.373 | 0.00484 | -0.126 | 77.017
-1.5 | 0.439 | 0.00495 | -0.128 | 88.647
-1 | 0.505 | 0.00497 | -0.129 | 101.742
-0.5 | 0.572 | 0.0052 | -0.13 | 110.018
0 | 0.645 | 0.00446 | -0.131 | 144.448
0.5 | 0.712 | 0.00552 | -0.132 | 128.872
1 | 0.779 | 0.00487 | -0.133 | 159.875
1.5 | 0.846 | 0.00619 | -0.134 | 136.775
2 | 0.913 | 0.00658 | -0.135 | 138.745
2.5 | 0.98 | 0.00591 | -0.136 | 165.798
3 | 1.047 | 0.00611 | -0.137 | 171.338
3.5 | 1.113 | 0.00738 | -0.138 | 150.823
4 | 1.176 | 0.00789 | -0.139 | 148.936
4.5 | 1.237 | 0.00742 | -0.14 | 166.689
5 | 1.296 | 0.00972 | -0.141 | 133.299
5.5 | 1.351 | 0.00886 | -0.142 | 152.503
6 | 1.401 | 0.00948 | -0.143 | 147.744
6.5 | 1.445 | 0.01199 | -0.144 | 120.554
7 | 1.46 | 0.01299 | -0.145 | 112.365
7.5 | 1.406 | 0.01465 | -0.146 | 95.995
8 | 0.793 | 0.028 | -0.132 | 28.328
8.5 | 0.805 | 0.03534 | -0.127 | 22.788
9 | 0.771 | 0.06107 | -0.099 | 12.617
9.5 | 0.783 | 0.06698 | -0.082 | 11.695
10 | 0.876 | 0.04651 | -0.123 | 18.823
10.5 | 0.93 | 0.04191 | -0.131 | 22.184
11 | 0.943 | 0.05106 | -0.127 | 18.465
11.5 | 0.93 | 0.07219 | -0.112 | 12.878
12 | 1.032 | 0.0422 | -0.135 | 24.462

## 128. Re 14M Mach 0.50 (2)
BIGFOIL.COM POLAR EXPORT
fx601001
FX 60-100 (126) |  |  |  | Cl Max: | 1.5552 | at alpha= | 7.5 | deg
XFOIL ncrit=9 |  |  |  | L/D Max: | 161.736 | at alpha= | 3.5 | deg
Re: | 14000000 |  |  | Cd Min: | 0.13094 | at alpha= | 12.5 | deg
Mach: | 0.5 |  |  | Cl=0 at alpha= | -99 | deg
|  |  |  | @ Cl=0.1, Cd= | 0.00487
|  |  |  | @ Cl=0.4, Cd= | 0.00487
|  |  |  | @ Cl=0.6, Cd= | 0.00487
alpha (deg) | Cl | Cd | Cm | Cl/Cd
0.5 | 0.6462 | 0.00487 | -0.1342 | 132.6899
1 | 0.7142 | 0.00499 | -0.1342 | 143.1263
1.5 | 0.7815 | 0.00525 | -0.134 | 148.8571
2 | 0.8481 | 0.00563 | -0.1335 | 150.6394
3 | 0.9843 | 0.0062 | -0.1324 | 158.7581
3.5 | 1.0529 | 0.00651 | -0.1316 | 161.7358
4 | 1.1173 | 0.00727 | -0.1299 | 153.6864
4.5 | 1.1798 | 0.00827 | -0.1276 | 142.6602
5 | 1.2486 | 0.00871 | -0.1259 | 143.3525
5.5 | 1.3178 | 0.00919 | -0.1239 | 143.395
6 | 1.3876 | 0.00971 | -0.1214 | 142.9042
6.5 | 1.4559 | 0.01045 | -0.1182 | 139.3206
7 | 1.5188 | 0.01174 | -0.1134 | 129.3697
7.5 | 1.5552 | 0.0148 | -0.1045 | 105.0811
8 | 1.555 | 0.01895 | -0.0914 | 82.058
8.5 | 1.5307 | 0.02376 | -0.078 | 64.4234
9 | 1.5008 | 0.03055 | -0.0692 | 49.126
9.5 | 1.4651 | 0.0396 | -0.0657 | 36.9975
10 | 1.4271 | 0.05101 | -0.0674 | 27.9769
10.5 | 1.3882 | 0.06471 | -0.0734 | 21.4526
11 | 1.3507 | 0.08018 | -0.0822 | 16.8458
11.5 | 1.3168 | 0.0971 | -0.0929 | 13.5613
12 | 1.287 | 0.11431 | -0.1038 | 11.2589
12.5 | 1.2631 | 0.13094 | -0.1141 | 9.6464

## 129. Re 16M Mach 0.00 (1)
BIGFOIL.COM POLAR EXPORT
fx601001
FX 60-100 (126) |  |  |  | Cl Max: | 1.483 | at alpha= | 10 | deg
JavaFoil+Calcfoil stall+Eppler ext transition |  |  |  | L/D Max: | 181.54 | at alpha= | 4 | deg
Re: | 16000000 |  |  | Cd Min: | 0.00409 | at alpha= | -0.5 | deg
Mach: | 0 |  |  | Cl=0 at alpha= | -4.8214 | deg
|  |  |  | @ Cl=0.1, Cd= | 0.0047074
|  |  |  | @ Cl=0.4, Cd= | 0.0047117
|  |  |  | @ Cl=0.6, Cd= | 0.0050343
alpha (deg) | Cl | Cd | Cm | Cl/Cd
-17.5 | -0.394 | 0.11783 | -0.046 | -3.342
-17 | -0.408 | 0.11224 | -0.047 | -3.638
-16.5 | -0.424 | 0.10347 | -0.049 | -4.094
-16 | -0.435 | 0.10151 | -0.049 | -4.289
-15.5 | -0.448 | 0.09583 | -0.05 | -4.671
-15 | -0.46 | 0.08763 | -0.053 | -5.251
-14.5 | -0.469 | 0.08245 | -0.054 | -5.692
-14 | -0.476 | 0.07753 | -0.055 | -6.142
-13.5 | -0.481 | 0.07258 | -0.057 | -6.628
-13 | -0.488 | 0.06181 | -0.062 | -7.899
-12.5 | -0.509 | 0.03804 | -0.073 | -13.374
-12 | -0.506 | 0.03373 | -0.075 | -14.988
-11.5 | -0.504 | 0.02538 | -0.079 | -19.867
-11 | -0.5 | 0.01793 | -0.083 | -27.905
-10.5 | -0.49 | 0.0129 | -0.086 | -37.974
-10 | -0.469 | 0.01082 | -0.089 | -43.303
-9.5 | -0.442 | 0.00915 | -0.091 | -48.334
-9 | -0.411 | 0.00763 | -0.094 | -53.914
-8.5 | -0.374 | 0.00672 | -0.096 | -55.756
-8 | -0.332 | 0.00618 | -0.097 | -53.705
-7.5 | -0.285 | 0.00608 | -0.098 | -46.887
-7 | -0.236 | 0.00574 | -0.099 | -41.019
-6.5 | -0.184 | 0.00536 | -0.1 | -34.358
-6 | -0.131 | 0.00511 | -0.101 | -25.573
-5.5 | -0.076 | 0.00488 | -0.102 | -15.574
-5 | -0.02 | 0.00469 | -0.103 | -4.31
-4.5 | 0.036 | 0.00433 | -0.104 | 8.325
-4 | 0.093 | 0.0047 | -0.105 | 19.728
-3.5 | 0.15 | 0.00476 | -0.107 | 31.525
-3 | 0.207 | 0.0049 | -0.108 | 42.326
-2.5 | 0.265 | 0.00479 | -0.109 | 55.312
-2 | 0.323 | 0.00445 | -0.11 | 72.674
-1.5 | 0.38 | 0.00476 | -0.111 | 79.92
-1 | 0.438 | 0.00462 | -0.112 | 94.895
-0.5 | 0.496 | 0.00409 | -0.112 | 121.321
0 | 0.559 | 0.0049 | -0.113 | 113.949
0.5 | 0.617 | 0.00509 | -0.114 | 121.332
1 | 0.676 | 0.00453 | -0.115 | 149.141
1.5 | 0.734 | 0.00549 | -0.116 | 133.648
2 | 0.792 | 0.00581 | -0.117 | 136.321
2.5 | 0.851 | 0.00519 | -0.118 | 163.933
3 | 0.909 | 0.00542 | -0.119 | 167.889
3.5 | 0.967 | 0.00554 | -0.12 | 174.576
4 | 1.024 | 0.00564 | -0.12 | 181.54
4.5 | 1.08 | 0.0061 | -0.121 | 176.926
5 | 1.135 | 0.0065 | -0.122 | 174.732
5.5 | 1.19 | 0.00695 | -0.123 | 171.225
6 | 1.243 | 0.00866 | -0.124 | 143.573
6.5 | 1.296 | 0.0089 | -0.125 | 145.6
7 | 1.342 | 0.00801 | -0.125 | 167.505
7.5 | 1.382 | 0.00995 | -0.126 | 138.808
8 | 1.416 | 0.01053 | -0.127 | 134.404
8.5 | 1.443 | 0.01121 | -0.128 | 128.719
9 | 1.464 | 0.01184 | -0.128 | 123.675
9.5 | 1.477 | 0.01252 | -0.129 | 117.985
10 | 1.483 | 0.01325 | -0.13 | 111.89
10.5 | 1.481 | 0.014 | -0.131 | 105.81
11 | 1.471 | 0.01494 | -0.131 | 98.471
11.5 | 1.454 | 0.01592 | -0.132 | 91.332
12 | 1.43 | 0.01684 | -0.133 | 84.915
12.5 | 1.399 | 0.01752 | -0.133 | 79.854
13 | 1.363 | 0.01912 | -0.134 | 71.3
13.5 | 1.323 | 0.02043 | -0.134 | 64.731
14 | 1.251 | 0.02259 | -0.132 | 55.371
14.5 | 1.193 | 0.02448 | -0.131 | 48.757
15 | 1.13 | 0.02822 | -0.13 | 40.021

## 130. Re 16M Mach 0.00 (2)
BIGFOIL.COM POLAR EXPORT
fx601001
FX 60-100 (126) |  |  |  | Cl Max: | 1.9056 | at alpha= | 13.5 | deg
XFOIL ncrit=9 |  |  |  | L/D Max: | 148.559 | at alpha= | 3.5 | deg
Re: | 16000000 |  |  | Cd Min: | 0.0478 | at alpha= | -18.5 | deg
Mach: | 0 |  |  | Cl=0 at alpha= | -4.2834 | deg
|  |  |  | @ Cl=0.1, Cd= | 0.0049671
|  |  |  | @ Cl=0.4, Cd= | 0.0046437
|  |  |  | @ Cl=0.6, Cd= | 0.0047461
alpha (deg) | Cl | Cd | Cm | Cl/Cd
-18.5 | -1.3574 | 0.0478 | -0.0724 | -28.3975
-18 | -1.414 | 0.03447 | -0.0827 | -41.0212
-17.5 | -1.421 | 0.02771 | -0.088 | -51.2811
-17 | -1.3925 | 0.02188 | -0.0984 | -63.6426
-16.5 | -1.3612 | 0.01938 | -0.0992 | -70.2374
-16 | -1.3103 | 0.0179 | -0.1012 | -73.2011
-15.5 | -1.2561 | 0.01653 | -0.1033 | -75.9891
-15 | -1.2001 | 0.01526 | -0.1054 | -78.6435
-14.5 | -1.1422 | 0.01402 | -0.1076 | -81.4693
-14 | -1.0837 | 0.01297 | -0.1096 | -83.5544
-13.5 | -1.029 | 0.0121 | -0.1105 | -85.0413
-13 | -0.9788 | 0.01134 | -0.1102 | -86.3139
-12.5 | -0.9265 | 0.01066 | -0.1102 | -86.9137
-12 | -0.8727 | 0.00996 | -0.1104 | -87.6205
-11.5 | -0.8184 | 0.00931 | -0.1106 | -87.9055
-11 | -0.7636 | 0.00875 | -0.1108 | -87.2686
-10.5 | -0.7085 | 0.00823 | -0.111 | -86.0875
-10 | -0.6529 | 0.00778 | -0.1112 | -83.9203
-9.5 | -0.5967 | 0.00735 | -0.1115 | -81.1837
-8.5 | -0.4832 | 0.00643 | -0.1121 | -75.1477
-8 | -0.426 | 0.00617 | -0.1124 | -69.0438
-7.5 | -0.3686 | 0.00596 | -0.1128 | -61.8456
-7 | -0.3111 | 0.00574 | -0.1131 | -54.1986
-6 | -0.1964 | 0.00542 | -0.1136 | -36.2362
-5.5 | -0.1396 | 0.00533 | -0.1138 | -26.1914
-4.5 | -0.025 | 0.00524 | -0.1142 | -4.771
-4 | 0.0327 | 0.00514 | -0.1145 | 6.3619
-3.5 | 0.0905 | 0.00499 | -0.1148 | 18.1363
-3 | 0.1485 | 0.00485 | -0.1152 | 30.6186
-2.5 | 0.2061 | 0.00485 | -0.1154 | 42.4948
-2 | 0.2638 | 0.00483 | -0.1157 | 54.617
-1.5 | 0.3217 | 0.00467 | -0.1161 | 68.8865
-1 | 0.3791 | 0.00464 | -0.1164 | 81.7026
-0.5 | 0.4362 | 0.00465 | -0.1166 | 93.8065
0 | 0.4933 | 0.00469 | -0.1169 | 105.1812
0.5 | 0.5504 | 0.00465 | -0.1172 | 118.3656
1 | 0.6072 | 0.00476 | -0.1174 | 127.563
1.5 | 0.6635 | 0.00495 | -0.1175 | 134.0404
2 | 0.7197 | 0.00517 | -0.1175 | 139.207
2.5 | 0.7757 | 0.00541 | -0.1175 | 143.3826
3 | 0.831 | 0.00575 | -0.1173 | 144.5217
3.5 | 0.8869 | 0.00597 | -0.1173 | 148.5595
4 | 0.9408 | 0.00648 | -0.117 | 145.1852
4.5 | 0.9946 | 0.00698 | -0.1166 | 142.4928
5 | 1.0478 | 0.00755 | -0.1162 | 138.7815
5.5 | 1.1024 | 0.00785 | -0.116 | 140.4331
6 | 1.1568 | 0.00817 | -0.1157 | 141.5912
6.5 | 1.211 | 0.00848 | -0.1155 | 142.8066
7 | 1.2648 | 0.00881 | -0.1152 | 143.5641
7.5 | 1.3179 | 0.00923 | -0.1148 | 142.7844
8 | 1.3709 | 0.00959 | -0.1144 | 142.951
8.5 | 1.4236 | 0.00997 | -0.114 | 142.7884
9 | 1.4755 | 0.0104 | -0.1135 | 141.875
9.5 | 1.5262 | 0.01095 | -0.1128 | 139.379
10 | 1.5766 | 0.01149 | -0.1121 | 137.215
10.5 | 1.6267 | 0.012 | -0.1113 | 135.5583
11 | 1.676 | 0.01255 | -0.1105 | 133.5458
11.5 | 1.7244 | 0.01313 | -0.1096 | 131.3328
12 | 1.7719 | 0.01375 | -0.1085 | 128.8655
12.5 | 1.8182 | 0.01442 | -0.1073 | 126.0888
13 | 1.8627 | 0.01518 | -0.1058 | 122.7075
13.5 | 1.9056 | 0.01601 | -0.1043 | 119.0256

## 131. Re 16M Mach 0.10 (1)
BIGFOIL.COM POLAR EXPORT
fx601001
FX 60-100 (126) |  |  |  | Cl Max: | 1.479 | at alpha= | 10 | deg
JavaFoil+Calcfoil stall+Eppler ext transition |  |  |  | L/D Max: | 180.962 | at alpha= | 4 | deg
Re: | 16000000 |  |  | Cd Min: | 0.00403 | at alpha= | -0.5 | deg
Mach: | 0.1 |  |  | Cl=0 at alpha= | -4.8214 | deg
|  |  |  | @ Cl=0.1, Cd= | 0.0047521
|  |  |  | @ Cl=0.4, Cd= | 0.0047142
|  |  |  | @ Cl=0.6, Cd= | 0.0050479
alpha (deg) | Cl | Cd | Cm | Cl/Cd
-16.5 | -0.391 | 0.10431 | -0.049 | -3.745
-16 | -0.406 | 0.09906 | -0.05 | -4.103
-15.5 | -0.42 | 0.09648 | -0.05 | -4.356
-15 | -0.435 | 0.08893 | -0.052 | -4.893
-14.5 | -0.447 | 0.08368 | -0.053 | -5.344
-14 | -0.457 | 0.07867 | -0.055 | -5.814
-13.5 | -0.465 | 0.07361 | -0.056 | -6.314
-13 | -0.47 | 0.0676 | -0.059 | -6.959
-12.5 | -0.48 | 0.05375 | -0.066 | -8.934
-12 | -0.484 | 0.04426 | -0.07 | -10.933
-11.5 | -0.496 | 0.02677 | -0.079 | -18.53
-11 | -0.492 | 0.01979 | -0.082 | -24.876
-10.5 | -0.485 | 0.01361 | -0.087 | -35.654
-10 | -0.466 | 0.01132 | -0.089 | -41.14
-9.5 | -0.44 | 0.00952 | -0.091 | -46.247
-9 | -0.411 | 0.00787 | -0.094 | -52.154
-8.5 | -0.375 | 0.00681 | -0.096 | -54.977
-8 | -0.333 | 0.00615 | -0.097 | -54.045
-7.5 | -0.286 | 0.00606 | -0.098 | -47.159
-7 | -0.237 | 0.00574 | -0.1 | -41.173
-6.5 | -0.185 | 0.00545 | -0.101 | -33.895
-6 | -0.131 | 0.00506 | -0.102 | -25.945
-5.5 | -0.076 | 0.00482 | -0.103 | -15.829
-5 | -0.02 | 0.00463 | -0.104 | -4.387
-4.5 | 0.036 | 0.00426 | -0.105 | 8.504
-4 | 0.093 | 0.00474 | -0.106 | 19.686
-3.5 | 0.151 | 0.00484 | -0.107 | 31.171
-3 | 0.208 | 0.00484 | -0.108 | 43.033
-2.5 | 0.266 | 0.00477 | -0.109 | 55.83
-2 | 0.325 | 0.00445 | -0.11 | 73.066
-1.5 | 0.382 | 0.00476 | -0.111 | 80.398
-1 | 0.441 | 0.00461 | -0.112 | 95.523
-0.5 | 0.499 | 0.00403 | -0.113 | 123.628
0 | 0.562 | 0.00493 | -0.114 | 113.88
0.5 | 0.62 | 0.00511 | -0.115 | 121.373
1 | 0.679 | 0.00451 | -0.116 | 150.431
1.5 | 0.738 | 0.00551 | -0.117 | 133.797
2 | 0.796 | 0.00589 | -0.118 | 135.196
2.5 | 0.855 | 0.00524 | -0.118 | 163.222
3 | 0.914 | 0.00537 | -0.119 | 170.007
3.5 | 0.972 | 0.00551 | -0.12 | 176.516
4 | 1.029 | 0.00569 | -0.121 | 180.962
4.5 | 1.085 | 0.00618 | -0.122 | 175.679
5 | 1.141 | 0.00659 | -0.123 | 173.104
5.5 | 1.196 | 0.00692 | -0.124 | 172.749
6 | 1.249 | 0.00723 | -0.124 | 172.822
6.5 | 1.301 | 0.00894 | -0.125 | 145.575
7 | 1.348 | 0.00956 | -0.126 | 140.981
7.5 | 1.387 | 0.01 | -0.127 | 138.686
8 | 1.42 | 0.00894 | -0.128 | 158.739
8.5 | 1.446 | 0.0113 | -0.128 | 127.953
9 | 1.465 | 0.01201 | -0.129 | 121.966
9.5 | 1.476 | 0.0127 | -0.13 | 116.232
10 | 1.479 | 0.01346 | -0.13 | 109.813
10.5 | 1.473 | 0.01425 | -0.131 | 103.39
11 | 1.459 | 0.01519 | -0.132 | 96.059
11.5 | 1.436 | 0.01622 | -0.133 | 88.56
12 | 1.407 | 0.01695 | -0.133 | 83.013
12.5 | 1.37 | 0.01839 | -0.134 | 74.497
13 | 1.328 | 0.01959 | -0.135 | 67.799
13.5 | 1.281 | 0.02132 | -0.135 | 60.072
14 | 1.189 | 0.0248 | -0.131 | 47.943
14.5 | 1.114 | 0.02996 | -0.128 | 37.195
15 | 1.056 | 0.03231 | -0.128 | 32.693

## 132. Re 16M Mach 0.10 (2)
BIGFOIL.COM POLAR EXPORT
fx601001
FX 60-100 (126) |  |  |  | Cl Max: | 1.9549 | at alpha= | 14 | deg
XFOIL ncrit=9 |  |  |  | L/D Max: | 149.197 | at alpha= | 3.5 | deg
Re: | 16000000 |  |  | Cd Min: | 0.21046 | at alpha= | -19 | deg
Mach: | 0.1 |  |  | Cl=0 at alpha= | -4.2797 | deg
|  |  |  | @ Cl=0.1, Cd= | 0.0049821
|  |  |  | @ Cl=0.4, Cd= | 0.0046582
|  |  |  | @ Cl=0.6, Cd= | 0.0047413
alpha (deg) | Cl | Cd | Cm | Cl/Cd
-19 | -0.6508 | 0.21046 | 0.0231 | -3.0923
-18 | -1.2339 | 0.063 | -0.0623 | -19.5857
-17.5 | -1.3077 | 0.04506 | -0.0761 | -29.0213
-17 | -1.3232 | 0.03677 | -0.0824 | -35.9859
-16.5 | -1.3619 | 0.02351 | -0.0982 | -57.9285
-16 | -1.3245 | 0.0209 | -0.1007 | -63.3732
-15.5 | -1.2708 | 0.0189 | -0.1038 | -67.2381
-15 | -1.2149 | 0.01713 | -0.1064 | -70.9224
-14.5 | -1.1571 | 0.01546 | -0.1089 | -74.8448
-14 | -1.0964 | 0.01411 | -0.1114 | -77.7038
-13.5 | -1.0394 | 0.01304 | -0.1125 | -79.7086
-13 | -0.989 | 0.01212 | -0.1121 | -81.6007
-12.5 | -0.9364 | 0.01132 | -0.1119 | -82.7208
-12 | -0.8822 | 0.01051 | -0.112 | -83.9391
-11.5 | -0.8274 | 0.00974 | -0.112 | -84.9487
-11 | -0.772 | 0.00909 | -0.1121 | -84.9285
-10.5 | -0.7162 | 0.00849 | -0.1122 | -84.3581
-10 | -0.6599 | 0.00798 | -0.1123 | -82.6942
-9.5 | -0.603 | 0.00751 | -0.1125 | -80.2929
-9 | -0.5457 | 0.00707 | -0.1127 | -77.1853
-8 | -0.4302 | 0.00622 | -0.1133 | -69.164
-7.5 | -0.3722 | 0.00599 | -0.1136 | -62.1369
-7 | -0.3142 | 0.00577 | -0.1138 | -54.4541
-6.5 | -0.2561 | 0.00558 | -0.1141 | -45.8961
-6 | -0.1983 | 0.00544 | -0.1143 | -36.4522
-5.5 | -0.141 | 0.00534 | -0.1144 | -26.4045
-5 | -0.0836 | 0.00533 | -0.1146 | -15.6848
-4.5 | -0.0256 | 0.00525 | -0.1148 | -4.8762
-4 | 0.0325 | 0.00515 | -0.1151 | 6.3107
-3 | 0.1491 | 0.00486 | -0.1158 | 30.679
-2.5 | 0.2071 | 0.00485 | -0.116 | 42.701
-2 | 0.2651 | 0.00483 | -0.1162 | 54.8861
-1.5 | 0.3234 | 0.00467 | -0.1167 | 69.2505
-1 | 0.3811 | 0.00465 | -0.1169 | 81.957
0 | 0.496 | 0.0047 | -0.1174 | 105.5319
0.5 | 0.5535 | 0.00466 | -0.1178 | 118.7768
1 | 0.6107 | 0.00476 | -0.118 | 128.2983
1.5 | 0.6673 | 0.00496 | -0.118 | 134.5363
2 | 0.7238 | 0.00518 | -0.118 | 139.7297
2.5 | 0.7802 | 0.00542 | -0.118 | 143.9483
3 | 0.8359 | 0.00576 | -0.1179 | 145.1215
3.5 | 0.8922 | 0.00598 | -0.1178 | 149.1973
4 | 0.9464 | 0.0065 | -0.1175 | 145.6
4.5 | 1.0006 | 0.007 | -0.1171 | 142.9429
5 | 1.0542 | 0.00758 | -0.1166 | 139.0765
5.5 | 1.1093 | 0.00788 | -0.1163 | 140.7741
6 | 1.1641 | 0.00821 | -0.116 | 141.7905
6.5 | 1.2188 | 0.00852 | -0.1158 | 143.0516
7 | 1.273 | 0.00887 | -0.1154 | 143.5175
7.5 | 1.3267 | 0.00929 | -0.1149 | 142.8095
8 | 1.3803 | 0.00966 | -0.1145 | 142.8882
8.5 | 1.4334 | 0.01005 | -0.114 | 142.6269
9 | 1.4858 | 0.01052 | -0.1133 | 141.2357
9.5 | 1.5369 | 0.01111 | -0.1125 | 138.3348
10.5 | 1.6387 | 0.01216 | -0.1108 | 134.7615
11 | 1.6885 | 0.01274 | -0.1098 | 132.5353
11.5 | 1.7374 | 0.01335 | -0.1087 | 130.1423
12 | 1.7851 | 0.01402 | -0.1074 | 127.3252
12.5 | 1.8311 | 0.01479 | -0.1059 | 123.8066
13 | 1.8745 | 0.01571 | -0.104 | 119.3189
13.5 | 1.9147 | 0.01683 | -0.1017 | 113.7671
14 | 1.9549 | 0.01776 | -0.0995 | 110.0732

## 133. Re 16M Mach 0.25 (1)
BIGFOIL.COM POLAR EXPORT
fx601001
FX 60-100 (126) |  |  |  | Cl Max: | 1.461 | at alpha= | 9 | deg
JavaFoil+Calcfoil stall+Eppler ext transition |  |  |  | L/D Max: | 181.084 | at alpha= | 4 | deg
Re: | 16000000 |  |  | Cd Min: | 0.00419 | at alpha= | -0.5 | deg
Mach: | 0.25 |  |  | Cl=0 at alpha= | -4.819 | deg
|  |  |  | @ Cl=0.1, Cd= | 0.0048134
|  |  |  | @ Cl=0.4, Cd= | 0.0047648
|  |  |  | @ Cl=0.6, Cd= | 0.005076
alpha (deg) | Cl | Cd | Cm | Cl/Cd
-15.5 | -0.149 | 0.09739 | -0.051 | -1.529
-15 | -0.204 | 0.09461 | -0.051 | -2.155
-14.5 | -0.249 | 0.08822 | -0.053 | -2.826
-14 | -0.289 | 0.08362 | -0.054 | -3.457
-13.5 | -0.323 | 0.07959 | -0.054 | -4.063
-13 | -0.353 | 0.07502 | -0.055 | -4.701
-12.5 | -0.379 | 0.06637 | -0.06 | -5.713
-12 | -0.392 | 0.06875 | -0.055 | -5.697
-11.5 | -0.402 | 0.06457 | -0.057 | -6.228
-11 | -0.411 | 0.05429 | -0.065 | -7.565
-10.5 | -0.438 | 0.02519 | -0.083 | -17.382
-10 | -0.438 | 0.01667 | -0.088 | -26.253
-9.5 | -0.426 | 0.0119 | -0.091 | -35.813
-9 | -0.403 | 0.00961 | -0.094 | -41.965
-8.5 | -0.373 | 0.00765 | -0.098 | -48.767
-8 | -0.335 | 0.00675 | -0.1 | -49.712
-7.5 | -0.291 | 0.00641 | -0.101 | -45.363
-7 | -0.241 | 0.00588 | -0.102 | -41.048
-6.5 | -0.189 | 0.00554 | -0.103 | -34.131
-6 | -0.134 | 0.00528 | -0.104 | -25.478
-5.5 | -0.078 | 0.00492 | -0.106 | -15.908
-5 | -0.021 | 0.0048 | -0.107 | -4.337
-4.5 | 0.037 | 0.00454 | -0.108 | 8.187
-4 | 0.096 | 0.00481 | -0.109 | 19.896
-3.5 | 0.155 | 0.00486 | -0.11 | 31.856
-3 | 0.214 | 0.00494 | -0.111 | 43.294
-2.5 | 0.274 | 0.00486 | -0.112 | 56.256
-2 | 0.334 | 0.0044 | -0.113 | 75.92
-1.5 | 0.393 | 0.00478 | -0.114 | 82.159
-1 | 0.453 | 0.00465 | -0.115 | 97.449
-0.5 | 0.512 | 0.00419 | -0.116 | 122.408
0 | 0.577 | 0.00503 | -0.117 | 114.834
0.5 | 0.637 | 0.00515 | -0.118 | 123.819
1 | 0.698 | 0.00462 | -0.119 | 151.051
1.5 | 0.758 | 0.00567 | -0.12 | 133.678
2 | 0.818 | 0.00599 | -0.121 | 136.484
2.5 | 0.878 | 0.00534 | -0.122 | 164.399
3 | 0.939 | 0.00549 | -0.123 | 170.826
3.5 | 0.998 | 0.00651 | -0.124 | 153.433
4 | 1.056 | 0.00583 | -0.124 | 181.084
4.5 | 1.114 | 0.00616 | -0.125 | 180.783
5 | 1.171 | 0.00678 | -0.126 | 172.549
5.5 | 1.226 | 0.00718 | -0.127 | 170.692
6 | 1.28 | 0.00749 | -0.128 | 170.868
6.5 | 1.332 | 0.00929 | -0.129 | 143.45
7 | 1.377 | 0.01006 | -0.129 | 136.885
7.5 | 1.412 | 0.00888 | -0.13 | 158.943
8 | 1.439 | 0.01126 | -0.131 | 127.76
8.5 | 1.455 | 0.01206 | -0.132 | 120.634
9 | 1.461 | 0.01292 | -0.133 | 113.064
9.5 | 1.453 | 0.01381 | -0.133 | 105.253
10 | 1.432 | 0.01478 | -0.134 | 96.941
10.5 | 1.397 | 0.016 | -0.135 | 87.329
11 | 1.347 | 0.01693 | -0.136 | 79.569
11.5 | 1.283 | 0.01858 | -0.136 | 69.019
12 | 1.205 | 0.0205 | -0.137 | 58.759
12.5 | 1.072 | 0.02467 | -0.132 | 43.458
13 | 0.929 | 0.03797 | -0.124 | 24.473
13.5 | 0.759 | 0.07809 | -0.1 | 9.723
14 | 0.651 | 0.09304 | -0.092 | 6.991

## 134. Re 16M Mach 0.25 (2)
BIGFOIL.COM POLAR EXPORT
fx601001
FX 60-100 (126) |  |  |  | Cl Max: | 1.9224 | at alpha= | 13.5 | deg
XFOIL ncrit=9 |  |  |  | L/D Max: | 152.314 | at alpha= | 3.5 | deg
Re: | 16000000 |  |  | Cd Min: | 0.20144 | at alpha= | -17 | deg
Mach: | 0.25 |  |  | Cl=0 at alpha= | -4.2603 | deg
|  |  |  | @ Cl=0.1, Cd= | 0.005053
|  |  |  | @ Cl=0.4, Cd= | 0.0046644
|  |  |  | @ Cl=0.6, Cd= | 0.0047347
alpha (deg) | Cl | Cd | Cm | Cl/Cd
-17 | -0.5675 | 0.20144 | 0.0123 | -2.8172
-16.5 | -0.5774 | 0.18102 | 0.0055 | -3.1897
-16 | -0.56 | 0.17507 | 0.0023 | -3.1987
-15.5 | -0.5436 | 0.16882 | -0.0009 | -3.22
-13.5 | -0.6518 | 0.10237 | -0.0324 | -6.3671
-13 | -0.75 | 0.07645 | -0.0501 | -9.8103
-12.5 | -0.8023 | 0.05777 | -0.064 | -13.8878
-12 | -0.8693 | 0.02329 | -0.1169 | -37.325
-11.5 | -0.8531 | 0.01763 | -0.1186 | -48.3891
-11 | -0.8077 | 0.01449 | -0.1189 | -55.7419
-10.5 | -0.7553 | 0.01205 | -0.1189 | -62.6805
-10 | -0.698 | 0.0104 | -0.1187 | -67.1154
-9.5 | -0.6385 | 0.00913 | -0.1185 | -69.9343
-9 | -0.5777 | 0.00813 | -0.1184 | -71.0578
-8.5 | -0.5164 | 0.00726 | -0.1183 | -71.1295
-8 | -0.4547 | 0.00657 | -0.1183 | -69.2085
-7.5 | -0.3931 | 0.0062 | -0.1182 | -63.4032
-7 | -0.3316 | 0.00594 | -0.1181 | -55.8249
-6.5 | -0.2704 | 0.00573 | -0.1181 | -47.1902
-5.5 | -0.1493 | 0.00542 | -0.1181 | -27.5461
-5 | -0.0895 | 0.00537 | -0.1181 | -16.6667
-4 | 0.0315 | 0.00518 | -0.1184 | 6.0811
-3.5 | 0.0918 | 0.00508 | -0.1186 | 18.0709
-3 | 0.1525 | 0.00488 | -0.1189 | 31.25
-2.5 | 0.2126 | 0.00485 | -0.1191 | 43.8351
-2 | 0.2726 | 0.00484 | -0.1194 | 56.3223
-1.5 | 0.3328 | 0.0047 | -0.1197 | 70.8085
-1 | 0.3925 | 0.00466 | -0.12 | 84.2275
0 | 0.511 | 0.00473 | -0.1205 | 108.0338
0.5 | 0.5706 | 0.00468 | -0.1209 | 121.9231
1 | 0.6297 | 0.00479 | -0.121 | 131.4614
1.5 | 0.6882 | 0.005 | -0.121 | 137.64
2 | 0.7468 | 0.00523 | -0.121 | 142.7916
2.5 | 0.8052 | 0.00547 | -0.1209 | 147.2029
3 | 0.8629 | 0.00583 | -0.1207 | 148.0103
3.5 | 0.9215 | 0.00605 | -0.1205 | 152.314
4 | 0.9777 | 0.0066 | -0.12 | 148.1364
4.5 | 1.0336 | 0.00719 | -0.1194 | 143.7552
5 | 1.0896 | 0.00776 | -0.1186 | 140.4124
5.5 | 1.1473 | 0.00807 | -0.1182 | 142.1685
6.5 | 1.2622 | 0.00877 | -0.117 | 143.9225
7 | 1.319 | 0.00921 | -0.1162 | 143.2139
8 | 1.4323 | 0.01006 | -0.1145 | 142.3757
8.5 | 1.488 | 0.0106 | -0.1133 | 140.3774
9 | 1.5426 | 0.01125 | -0.1119 | 137.12
9.5 | 1.5974 | 0.01184 | -0.1105 | 134.9155
10 | 1.6517 | 0.01247 | -0.1089 | 132.4539
10.5 | 1.7047 | 0.0132 | -0.107 | 129.1439
11 | 1.7562 | 0.01403 | -0.1049 | 125.1746
11.5 | 1.8052 | 0.01502 | -0.1023 | 120.1864
12.5 | 1.8905 | 0.0177 | -0.095 | 106.8079
13 | 1.9202 | 0.01952 | -0.0895 | 98.3709
13.5 | 1.9224 | 0.02164 | -0.08 | 88.8355
14 | 1.9197 | 0.02484 | -0.072 | 77.2826
14.5 | 1.9043 | 0.02969 | -0.065 | 64.1394
15 | 1.8863 | 0.03545 | -0.0603 | 53.2102
15.5 | 1.8667 | 0.04292 | -0.0582 | 43.4925
16 | 1.8372 | 0.05287 | -0.059 | 34.7494
16.5 | 1.8028 | 0.0651 | -0.0627 | 27.6928
17 | 1.7682 | 0.07882 | -0.0685 | 22.4334
17.5 | 1.728 | 0.09484 | -0.0767 | 18.2202
18 | 1.6827 | 0.11313 | -0.0871 | 14.874
18.5 | 1.6393 | 0.13168 | -0.0983 | 12.4491

## 135. Re 16M Mach 0.50 (1)
BIGFOIL.COM POLAR EXPORT
fx601001
FX 60-100 (126) |  |  |  | Cl Max: | 1.46 | at alpha= | 7 | deg
JavaFoil+Calcfoil stall+Eppler ext transition |  |  |  | L/D Max: | 178.765 | at alpha= | 3.5 | deg
Re: | 16000000 |  |  | Cd Min: | 0.00439 | at alpha= | -0.5 | deg
Mach: | 0.5 |  |  | Cl=0 at alpha= | -4.8203 | deg
|  |  |  | @ Cl=0.1, Cd= | 0.0050143
|  |  |  | @ Cl=0.4, Cd= | 0.0049918
|  |  |  | @ Cl=0.6, Cd= | 0.004739
alpha (deg) | Cl | Cd | Cm | Cl/Cd
-20 | -0.761 | 0.15072 | -0.051 | -5.051
-19.5 | -0.741 | 0.14301 | -0.054 | -5.182
-19 | -0.72 | 0.13161 | -0.056 | -5.471
-18.5 | -0.698 | 0.1229 | -0.058 | -5.676
-18 | -0.673 | 0.11775 | -0.058 | -5.714
-17.5 | -0.648 | 0.11459 | -0.058 | -5.652
-17 | -0.619 | 0.11636 | -0.055 | -5.322
-16.5 | -0.594 | 0.11412 | -0.055 | -5.206
-16 | -0.568 | 0.11023 | -0.054 | -5.157
-15.5 | -0.544 | 0.10178 | -0.055 | -5.347
-15 | -0.519 | 0.09889 | -0.053 | -5.244
-14.5 | -0.494 | 0.09517 | -0.054 | -5.192
-14 | -0.469 | 0.0942 | -0.054 | -4.982
-13.5 | -0.445 | 0.09875 | -0.054 | -4.503
-13 | -0.42 | 0.08876 | -0.055 | -4.732
-12.5 | -0.395 | 0.08399 | -0.056 | -4.704
-12 | -0.37 | 0.07929 | -0.056 | -4.665
-11.5 | -0.344 | 0.07599 | -0.055 | -4.532
-11 | -0.319 | 0.07086 | -0.055 | -4.504
-10.5 | -0.294 | 0.06642 | -0.056 | -4.425
-10 | -0.268 | 0.06965 | -0.052 | -3.844
-9.5 | -0.243 | 0.0622 | -0.056 | -3.904
-9 | -0.218 | 0.05598 | -0.06 | -3.894
-8.5 | -0.194 | 0.04878 | -0.067 | -3.971
-8 | -0.183 | 0.02165 | -0.097 | -8.469
-7.5 | -0.273 | 0.01154 | -0.106 | -23.68
-7 | -0.248 | 0.00844 | -0.111 | -29.414
-6.5 | -0.203 | 0.00672 | -0.114 | -30.221
-6 | -0.148 | 0.00588 | -0.116 | -25.141
-5.5 | -0.087 | 0.0056 | -0.118 | -15.459
-5 | -0.023 | 0.00512 | -0.119 | -4.511
-4.5 | 0.041 | 0.00486 | -0.12 | 8.497
-4 | 0.106 | 0.00503 | -0.121 | 21.18
-3.5 | 0.172 | 0.00513 | -0.123 | 33.579
-3 | 0.238 | 0.00516 | -0.124 | 46.218
-2.5 | 0.305 | 0.00518 | -0.125 | 58.872
-2 | 0.373 | 0.005 | -0.126 | 74.577
-1.5 | 0.439 | 0.00498 | -0.128 | 88.047
-1 | 0.506 | 0.00496 | -0.129 | 101.84
-0.5 | 0.572 | 0.00439 | -0.13 | 130.503
0 | 0.645 | 0.0053 | -0.131 | 121.596
0.5 | 0.712 | 0.00561 | -0.132 | 126.811
1 | 0.779 | 0.00604 | -0.133 | 129.003
1.5 | 0.846 | 0.0061 | -0.134 | 138.671
2 | 0.913 | 0.00652 | -0.135 | 140.173
2.5 | 0.98 | 0.00578 | -0.136 | 169.543
3 | 1.047 | 0.00597 | -0.137 | 175.367
3.5 | 1.113 | 0.00622 | -0.138 | 178.765
4 | 1.176 | 0.00683 | -0.139 | 172.086
4.5 | 1.237 | 0.00719 | -0.14 | 172.076
5 | 1.296 | 0.00818 | -0.141 | 158.336
5.5 | 1.351 | 0.0103 | -0.142 | 131.168
6 | 1.401 | 0.00927 | -0.143 | 151.233
6.5 | 1.445 | 0.01174 | -0.144 | 123.16
7 | 1.46 | 0.01269 | -0.145 | 115.06
7.5 | 1.406 | 0.01455 | -0.146 | 96.636
8 | 0.819 | 0.023 | -0.138 | 35.6
8.5 | 0.815 | 0.03215 | -0.13 | 25.357
9 | 0.761 | 0.06475 | -0.089 | 11.752
9.5 | 0.788 | 0.06423 | -0.089 | 12.277
10 | 0.902 | 0.03779 | -0.131 | 23.871
10.5 | 0.942 | 0.03793 | -0.134 | 24.827
11 | 0.914 | 0.06173 | -0.117 | 14.807
11.5 | 0.935 | 0.06904 | -0.114 | 13.544
12 | 1.045 | 0.03778 | -0.138 | 27.663

## 136. Re 16M Mach 0.50 (2)
BIGFOIL.COM POLAR EXPORT
fx601001
FX 60-100 (126) |  |  |  | Cl Max: | 1.5623 | at alpha= | 8 | deg
XFOIL ncrit=9 |  |  |  | L/D Max: | 164.719 | at alpha= | 3.5 | deg
Re: | 16000000 |  |  | Cd Min: | 0.14659 | at alpha= | 13 | deg
Mach: | 0.5 |  |  | Cl=0 at alpha= | -4.1674 | deg
|  |  |  | @ Cl=0.1, Cd= | 0.0052154
|  |  |  | @ Cl=0.4, Cd= | 0.0047949
|  |  |  | @ Cl=0.6, Cd= | 0.0048868
alpha (deg) | Cl | Cd | Cm | Cl/Cd
-12 | -0.2699 | 0.10838 | -0.0514 | -2.4903
-11 | -0.389 | 0.11371 | -0.0358 | -3.421
-10.5 | -0.3673 | 0.10272 | -0.0457 | -3.5757
-10 | -0.3423 | 0.09015 | -0.0595 | -3.797
-9.5 | -0.3006 | 0.07495 | -0.0827 | -4.0107
-9 | -0.3026 | 0.06432 | -0.092 | -4.7046
-8.5 | -0.3118 | 0.05601 | -0.0963 | -5.5669
-8 | -0.3279 | 0.04607 | -0.1022 | -7.1174
-7.5 | -0.3507 | 0.03607 | -0.1073 | -9.7228
-7 | -0.3575 | 0.02509 | -0.1238 | -14.2487
-6.5 | -0.3377 | 0.01307 | -0.1335 | -25.8378
-6 | -0.2699 | 0.00713 | -0.1358 | -37.8541
-5.5 | -0.1941 | 0.0061 | -0.1349 | -31.8197
-5 | -0.1203 | 0.00571 | -0.134 | -21.0683
-4.5 | -0.0477 | 0.00552 | -0.1334 | -8.6413
-4 | 0.024 | 0.00539 | -0.133 | 4.4527
-3.5 | 0.0953 | 0.00523 | -0.1328 | 18.2218
-3 | 0.1661 | 0.00501 | -0.1329 | 33.1537
-2.5 | 0.2362 | 0.00489 | -0.133 | 48.3027
-2 | 0.3056 | 0.00485 | -0.1331 | 63.0103
-1 | 0.4427 | 0.00477 | -0.1335 | 92.8092
0 | 0.578 | 0.00489 | -0.1339 | 118.2004
0.5 | 0.6464 | 0.00488 | -0.1342 | 132.459
1 | 0.7146 | 0.00497 | -0.1343 | 143.7827
1.5 | 0.7818 | 0.00523 | -0.134 | 149.4837
2 | 0.8487 | 0.00558 | -0.1336 | 152.0968
2.5 | 0.9171 | 0.00581 | -0.1332 | 157.8485
3 | 0.9853 | 0.00611 | -0.1326 | 161.2602
3.5 | 1.0542 | 0.0064 | -0.1318 | 164.7188
4.5 | 1.1818 | 0.00811 | -0.1279 | 145.7213
5 | 1.2509 | 0.00853 | -0.1262 | 146.6471
5.5 | 1.3205 | 0.00899 | -0.1243 | 146.8854
6 | 1.3905 | 0.0095 | -0.1219 | 146.3684
6.5 | 1.4597 | 0.01019 | -0.1187 | 143.2483
7 | 1.5235 | 0.01142 | -0.1141 | 133.4063
8 | 1.5623 | 0.01874 | -0.0922 | 83.3671
8.5 | 1.5374 | 0.02344 | -0.0784 | 65.5887
9 | 1.507 | 0.03012 | -0.0694 | 50.0332
9.5 | 1.4711 | 0.03906 | -0.0655 | 37.6626
10 | 1.4329 | 0.05036 | -0.067 | 28.4531
10.5 | 1.394 | 0.06396 | -0.0729 | 21.7949
11 | 1.3563 | 0.07936 | -0.0816 | 17.0905
11.5 | 1.3223 | 0.09622 | -0.0923 | 13.7425
12 | 1.2922 | 0.11345 | -0.1032 | 11.39
12.5 | 1.2677 | 0.13016 | -0.1136 | 9.7396
13 | 1.2475 | 0.14659 | -0.124 | 8.5101

## 137. Re 18M Mach 0.00 (1)
BIGFOIL.COM POLAR EXPORT
fx601001
FX 60-100 (126) |  |  |  | Cl Max: | 1.483 | at alpha= | 10 | deg
JavaFoil+Calcfoil stall+Eppler ext transition |  |  |  | L/D Max: | 179.565 | at alpha= | 5 | deg
Re: | 18000000 |  |  | Cd Min: | 0.0041 | at alpha= | -0.5 | deg
Mach: | 0 |  |  | Cl=0 at alpha= | -4.8214 | deg
|  |  |  | @ Cl=0.1, Cd= | 0.0048851
|  |  |  | @ Cl=0.4, Cd= | 0.0047752
|  |  |  | @ Cl=0.6, Cd= | 0.0042414
alpha (deg) | Cl | Cd | Cm | Cl/Cd
-17 | -0.408 | 0.11262 | -0.047 | -3.623
-16.5 | -0.422 | 0.10714 | -0.047 | -3.938
-16 | -0.435 | 0.10054 | -0.049 | -4.331
-15.5 | -0.448 | 0.09465 | -0.05 | -4.732
-15 | -0.459 | 0.08906 | -0.052 | -5.157
-14.5 | -0.468 | 0.08394 | -0.053 | -5.58
-14 | -0.475 | 0.07919 | -0.054 | -5.998
-13.5 | -0.479 | 0.07529 | -0.055 | -6.358
-13 | -0.506 | 0.04412 | -0.07 | -11.479
-12.5 | -0.49 | 0.05401 | -0.065 | -9.079
-12 | -0.51 | 0.03059 | -0.076 | -16.674
-11.5 | -0.506 | 0.02428 | -0.079 | -20.832
-11 | -0.502 | 0.01701 | -0.083 | -29.532
-10.5 | -0.491 | 0.01232 | -0.087 | -39.855
-10 | -0.469 | 0.01049 | -0.089 | -44.736
-9.5 | -0.443 | 0.0087 | -0.092 | -50.907
-9 | -0.412 | 0.00729 | -0.094 | -56.549
-8.5 | -0.375 | 0.00662 | -0.096 | -56.599
-8 | -0.332 | 0.00594 | -0.097 | -55.891
-7.5 | -0.285 | 0.00595 | -0.098 | -47.858
-7 | -0.236 | 0.00564 | -0.099 | -41.789
-6.5 | -0.184 | 0.00516 | -0.1 | -35.676
-6 | -0.131 | 0.005 | -0.101 | -26.157
-5.5 | -0.076 | 0.00481 | -0.102 | -15.805
-5 | -0.02 | 0.00469 | -0.103 | -4.31
-4.5 | 0.036 | 0.00482 | -0.104 | 7.489
-4 | 0.093 | 0.00489 | -0.105 | 18.975
-3.5 | 0.15 | 0.00485 | -0.107 | 30.918
-3 | 0.208 | 0.00466 | -0.108 | 44.503
-2.5 | 0.265 | 0.00475 | -0.109 | 55.768
-2 | 0.323 | 0.00453 | -0.11 | 71.39
-1.5 | 0.38 | 0.00472 | -0.111 | 80.567
-1 | 0.438 | 0.00488 | -0.111 | 89.86
-0.5 | 0.496 | 0.0041 | -0.112 | 121.192
0 | 0.559 | 0.0041 | -0.113 | 136.317
0.5 | 0.617 | 0.0043 | -0.114 | 143.424
1 | 0.676 | 0.00541 | -0.115 | 124.837
1.5 | 0.734 | 0.00546 | -0.116 | 134.388
2 | 0.792 | 0.00577 | -0.117 | 137.263
2.5 | 0.851 | 0.00516 | -0.118 | 164.843
3 | 0.909 | 0.00529 | -0.119 | 171.961
3.5 | 0.967 | 0.00625 | -0.12 | 154.76
4 | 1.024 | 0.00579 | -0.12 | 176.884
4.5 | 1.08 | 0.00613 | -0.121 | 176.198
5 | 1.135 | 0.00632 | -0.122 | 179.565
5.5 | 1.19 | 0.00699 | -0.123 | 170.209
6 | 1.243 | 0.00848 | -0.124 | 146.67
6.5 | 1.296 | 0.0087 | -0.125 | 148.991
7 | 1.342 | 0.00791 | -0.125 | 169.757
7.5 | 1.382 | 0.00979 | -0.126 | 141.085
8 | 1.416 | 0.00876 | -0.127 | 161.665
8.5 | 1.443 | 0.01099 | -0.128 | 131.347
9 | 1.464 | 0.01163 | -0.128 | 125.877
9.5 | 1.477 | 0.01229 | -0.129 | 120.239
10 | 1.483 | 0.013 | -0.13 | 114.099
10.5 | 1.481 | 0.01376 | -0.131 | 107.614
11 | 1.471 | 0.01468 | -0.131 | 100.241
11.5 | 1.454 | 0.01557 | -0.132 | 93.353
12 | 1.43 | 0.01651 | -0.133 | 86.57
12.5 | 1.399 | 0.01754 | -0.133 | 79.765
13 | 1.363 | 0.01872 | -0.134 | 72.807
13.5 | 1.323 | 0.01997 | -0.134 | 66.212
14 | 1.278 | 0.02147 | -0.135 | 59.54
14.5 | 1.199 | 0.02355 | -0.132 | 50.932
15 | 1.132 | 0.02734 | -0.13 | 41.418

## 138. Re 18M Mach 0.00 (2)
BIGFOIL.COM POLAR EXPORT
fx601001
FX 60-100 (126) |  |  |  | Cl Max: | 2.1118 | at alpha= | 19 | deg
XFOIL ncrit=9 |  |  |  | L/D Max: | 149.109 | at alpha= | 3.5 | deg
Re: | 18000000 |  |  | Cd Min: | 0.06067 | at alpha= | -19.5 | deg
Mach: | 0 |  |  | Cl=0 at alpha= | -4.2837 | deg
|  |  |  | @ Cl=0.1, Cd= | 0.0049457
|  |  |  | @ Cl=0.4, Cd= | 0.0046811
|  |  |  | @ Cl=0.6, Cd= | 0.0047672
alpha (deg) | Cl | Cd | Cm | Cl/Cd
-19.5 | -1.3611 | 0.06067 | -0.0638 | -22.4345
-19 | -1.3896 | 0.04979 | -0.0715 | -27.9092
-18.5 | -1.4389 | 0.03739 | -0.0808 | -38.4836
-18 | -1.4601 | 0.02866 | -0.088 | -50.9456
-17.5 | -1.4411 | 0.02205 | -0.0988 | -65.356
-17 | -1.4057 | 0.01992 | -0.0999 | -70.5673
-16.5 | -1.3644 | 0.018 | -0.101 | -75.8
-16 | -1.311 | 0.01665 | -0.103 | -78.7387
-15.5 | -1.2561 | 0.01541 | -0.1049 | -81.512
-15 | -1.1993 | 0.01426 | -0.1069 | -84.1024
-14.5 | -1.1401 | 0.01316 | -0.1091 | -86.6337
-14 | -1.0838 | 0.01224 | -0.1104 | -88.5458
-13.5 | -1.0335 | 0.01148 | -0.1102 | -90.0261
-13 | -0.982 | 0.01078 | -0.11 | -91.0946
-12.5 | -0.9286 | 0.01013 | -0.1102 | -91.6683
-12 | -0.8745 | 0.00951 | -0.1104 | -91.9558
-11.5 | -0.8199 | 0.00893 | -0.1106 | -91.8141
-11 | -0.765 | 0.00843 | -0.1107 | -90.7473
-10.5 | -0.7096 | 0.00797 | -0.1109 | -89.0339
-10 | -0.6536 | 0.00754 | -0.1112 | -86.6844
-9.5 | -0.5972 | 0.00715 | -0.1115 | -83.5245
-9 | -0.5404 | 0.00678 | -0.1118 | -79.705
-8.5 | -0.4834 | 0.00632 | -0.1122 | -76.4873
-8 | -0.4261 | 0.00605 | -0.1125 | -70.4298
-7.5 | -0.3687 | 0.00584 | -0.1128 | -63.1336
-7 | -0.3112 | 0.00564 | -0.1131 | -55.1773
-6.5 | -0.2538 | 0.00548 | -0.1134 | -46.3139
-5.5 | -0.14 | 0.00533 | -0.1138 | -26.2664
-5 | -0.0828 | 0.00528 | -0.114 | -15.6818
-4.5 | -0.025 | 0.00519 | -0.1143 | -4.817
-4 | 0.0328 | 0.00509 | -0.1146 | 6.444
-3.5 | 0.0906 | 0.00497 | -0.1149 | 18.2294
-3 | 0.1486 | 0.00482 | -0.1152 | 30.8299
-2.5 | 0.2062 | 0.00482 | -0.1155 | 42.7801
-1.5 | 0.3215 | 0.00469 | -0.1161 | 68.5501
-1 | 0.3789 | 0.00467 | -0.1164 | 81.1349
-0.5 | 0.436 | 0.0047 | -0.1166 | 92.766
0 | 0.4932 | 0.00473 | -0.1169 | 104.2706
0.5 | 0.5505 | 0.00468 | -0.1172 | 117.6282
1 | 0.6073 | 0.00478 | -0.1174 | 127.0502
1.5 | 0.6638 | 0.00491 | -0.1175 | 135.1935
2 | 0.7199 | 0.00515 | -0.1175 | 139.7864
2.5 | 0.776 | 0.00539 | -0.1175 | 143.9703
3 | 0.8317 | 0.00566 | -0.1175 | 146.9435
3.5 | 0.8872 | 0.00595 | -0.1174 | 149.1092
4 | 0.9414 | 0.0064 | -0.1171 | 147.0938
4.5 | 0.9954 | 0.00688 | -0.1168 | 144.6802
5 | 1.0488 | 0.00742 | -0.1163 | 141.3477
5.5 | 1.1036 | 0.00771 | -0.1162 | 143.1388
6 | 1.158 | 0.00803 | -0.1159 | 144.2092
6.5 | 1.2123 | 0.00832 | -0.1157 | 145.7091
7 | 1.2661 | 0.00866 | -0.1154 | 146.2009
8.5 | 1.4253 | 0.00978 | -0.1143 | 145.7362
9 | 1.4773 | 0.01021 | -0.1138 | 144.6915
9.5 | 1.5281 | 0.01076 | -0.1131 | 142.0167
10 | 1.579 | 0.01124 | -0.1125 | 140.4804
10.5 | 1.6292 | 0.01174 | -0.1117 | 138.7734
11 | 1.6787 | 0.01227 | -0.111 | 136.8134
11.5 | 1.7275 | 0.01284 | -0.1101 | 134.5405
12.5 | 1.8216 | 0.01412 | -0.1078 | 129.0085
13 | 1.8661 | 0.0149 | -0.1064 | 125.2416
14 | 1.9491 | 0.01672 | -0.1028 | 116.573
14.5 | 1.9873 | 0.01736 | -0.1005 | 114.4758
15 | 2.0223 | 0.01839 | -0.0977 | 109.9674
15.5 | 2.0451 | 0.01948 | -0.0926 | 104.9846
16 | 2.0591 | 0.0208 | -0.0865 | 98.9952
16.5 | 2.0736 | 0.02249 | -0.0813 | 92.201
17 | 2.0871 | 0.02452 | -0.0767 | 85.1183
17.5 | 2.0982 | 0.02699 | -0.0726 | 77.7399
18 | 2.1058 | 0.03003 | -0.0689 | 70.1232
18.5 | 2.1104 | 0.03369 | -0.066 | 62.6417
19 | 2.1118 | 0.03805 | -0.0637 | 55.5007
19.5 | 2.1083 | 0.0434 | -0.0624 | 48.5783
20 | 2.1007 | 0.04985 | -0.0621 | 42.1404

## 139. Re 18M Mach 0.10 (1)
BIGFOIL.COM POLAR EXPORT
fx601001
FX 60-100 (126) |  |  |  | Cl Max: | 1.479 | at alpha= | 10 | deg
JavaFoil+Calcfoil stall+Eppler ext transition |  |  |  | L/D Max: | 180.488 | at alpha= | 5 | deg
Re: | 18000000 |  |  | Cd Min: | 0.00404 | at alpha= | -0.5 | deg
Mach: | 0.1 |  |  | Cl=0 at alpha= | -4.8214 | deg
|  |  |  | @ Cl=0.1, Cd= | 0.00488
|  |  |  | @ Cl=0.4, Cd= | 0.0048048
|  |  |  | @ Cl=0.6, Cd= | 0.0042276
alpha (deg) | Cl | Cd | Cm | Cl/Cd
-16.5 | -0.389 | 0.10867 | -0.047 | -3.583
-16 | -0.405 | 0.10321 | -0.048 | -3.926
-15.5 | -0.421 | 0.09595 | -0.05 | -4.385
-15 | -0.435 | 0.08988 | -0.052 | -4.836
-14.5 | -0.447 | 0.08509 | -0.053 | -5.249
-14 | -0.456 | 0.08016 | -0.054 | -5.694
-13.5 | -0.464 | 0.07529 | -0.055 | -6.157
-13 | -0.468 | 0.07017 | -0.057 | -6.672
-12.5 | -0.473 | 0.061 | -0.062 | -7.757
-12 | -0.492 | 0.03792 | -0.074 | -12.967
-11.5 | -0.497 | 0.02629 | -0.079 | -18.888
-11 | -0.494 | 0.01909 | -0.083 | -25.858
-10.5 | -0.484 | 0.01397 | -0.086 | -34.66
-10 | -0.467 | 0.01094 | -0.089 | -42.644
-9.5 | -0.442 | 0.00888 | -0.092 | -49.739
-9 | -0.411 | 0.00756 | -0.094 | -54.359
-8.5 | -0.375 | 0.00675 | -0.096 | -55.561
-8 | -0.333 | 0.00602 | -0.097 | -55.304
-7.5 | -0.286 | 0.00592 | -0.098 | -48.301
-7 | -0.237 | 0.00571 | -0.1 | -41.44
-6.5 | -0.185 | 0.00521 | -0.101 | -35.451
-6 | -0.131 | 0.00504 | -0.102 | -26.029
-5.5 | -0.076 | 0.00475 | -0.103 | -16.071
-5 | -0.02 | 0.00463 | -0.104 | -4.385
-4.5 | 0.036 | 0.00486 | -0.105 | 7.464
-4 | 0.093 | 0.00488 | -0.106 | 19.095
-3.5 | 0.151 | 0.00488 | -0.107 | 30.899
-3 | 0.209 | 0.00472 | -0.108 | 44.213
-2.5 | 0.266 | 0.00479 | -0.109 | 55.605
-2 | 0.325 | 0.00448 | -0.11 | 72.585
-1.5 | 0.382 | 0.00478 | -0.111 | 79.952
-1 | 0.44 | 0.00486 | -0.112 | 90.615
-0.5 | 0.499 | 0.00404 | -0.113 | 123.46
0 | 0.562 | 0.00409 | -0.114 | 137.275
0.5 | 0.62 | 0.0043 | -0.115 | 144.188
1 | 0.679 | 0.00539 | -0.116 | 126.028
1.5 | 0.738 | 0.00548 | -0.117 | 134.63
2 | 0.796 | 0.00577 | -0.118 | 138.124
2.5 | 0.855 | 0.00515 | -0.118 | 165.898
3 | 0.914 | 0.00525 | -0.119 | 173.985
3.5 | 0.972 | 0.00632 | -0.12 | 153.719
4 | 1.029 | 0.00577 | -0.121 | 178.43
4.5 | 1.085 | 0.0061 | -0.122 | 178.036
5 | 1.141 | 0.00632 | -0.123 | 180.488
5.5 | 1.196 | 0.00696 | -0.124 | 171.69
6 | 1.249 | 0.00728 | -0.124 | 171.64
6.5 | 1.301 | 0.00873 | -0.125 | 149.085
7 | 1.348 | 0.00934 | -0.126 | 144.306
7.5 | 1.387 | 0.00986 | -0.127 | 140.589
8 | 1.42 | 0.01047 | -0.128 | 135.545
8.5 | 1.446 | 0.01111 | -0.128 | 130.188
9 | 1.465 | 0.01178 | -0.129 | 124.388
9.5 | 1.476 | 0.01247 | -0.13 | 118.37
10 | 1.479 | 0.01319 | -0.13 | 112.086
10.5 | 1.473 | 0.01397 | -0.131 | 105.425
11 | 1.459 | 0.01495 | -0.132 | 97.553
11.5 | 1.436 | 0.01594 | -0.133 | 90.113
12 | 1.407 | 0.01665 | -0.133 | 84.517
12.5 | 1.37 | 0.01803 | -0.134 | 75.999
13 | 1.328 | 0.01921 | -0.135 | 69.146
13.5 | 1.281 | 0.0208 | -0.135 | 61.574
14 | 1.195 | 0.02366 | -0.132 | 50.502
14.5 | 1.117 | 0.0292 | -0.129 | 38.245
15 | 1.062 | 0.03073 | -0.129 | 34.551

## 140. Re 18M Mach 0.10 (2)
BIGFOIL.COM POLAR EXPORT
fx601001
FX 60-100 (126) |  |  |  | Cl Max: | 2.0907 | at alpha= | 18 | deg
XFOIL ncrit=9 |  |  |  | L/D Max: | 149.748 | at alpha= | 3.5 | deg
Re: | 18000000 |  |  | Cd Min: | 0.21501 | at alpha= | -19.5 | deg
Mach: | 0.1 |  |  | Cl=0 at alpha= | -4.2801 | deg
|  |  |  | @ Cl=0.1, Cd= | 0.0049548
|  |  |  | @ Cl=0.4, Cd= | 0.0046866
|  |  |  | @ Cl=0.6, Cd= | 0.0047713
alpha (deg) | Cl | Cd | Cm | Cl/Cd
-19.5 | -0.6712 | 0.21501 | 0.0266 | -3.1217
-19 | -0.6523 | 0.21015 | 0.0232 | -3.104
-18 | -1.363 | 0.0443 | -0.0777 | -30.7675
-17.5 | -1.3834 | 0.03561 | -0.0843 | -38.8486
-17 | -1.3964 | 0.02824 | -0.0899 | -49.4476
-16.5 | -1.3766 | 0.02092 | -0.1016 | -65.8031
-16 | -1.3273 | 0.01899 | -0.1038 | -69.8947
-15.5 | -1.2723 | 0.01731 | -0.1061 | -73.5009
-15 | -1.2152 | 0.01579 | -0.1084 | -76.9601
-14.5 | -1.1558 | 0.01435 | -0.1107 | -80.5436
-14 | -1.0966 | 0.01319 | -0.1125 | -83.1387
-13.5 | -1.045 | 0.01227 | -0.1123 | -85.1671
-13 | -0.9931 | 0.01144 | -0.112 | -86.8094
-12.5 | -0.9392 | 0.01069 | -0.1119 | -87.8578
-12 | -0.8845 | 0.00997 | -0.112 | -88.7161
-11.5 | -0.8292 | 0.00929 | -0.112 | -89.2573
-11 | -0.7736 | 0.00872 | -0.1121 | -88.7156
-10.5 | -0.7174 | 0.00819 | -0.1122 | -87.5946
-10 | -0.6607 | 0.00772 | -0.1124 | -85.5829
-9.5 | -0.6035 | 0.00728 | -0.1126 | -82.8984
-9 | -0.546 | 0.00688 | -0.1128 | -79.3605
-8.5 | -0.4883 | 0.00639 | -0.1131 | -76.4163
-8 | -0.4304 | 0.0061 | -0.1134 | -70.5574
-7.5 | -0.3723 | 0.00587 | -0.1136 | -63.4242
-7 | -0.3143 | 0.00567 | -0.1139 | -55.4321
-6.5 | -0.2563 | 0.0055 | -0.1141 | -46.6
-6 | -0.1988 | 0.00542 | -0.1143 | -36.679
-5.5 | -0.1415 | 0.00534 | -0.1144 | -26.4981
-5 | -0.0838 | 0.00529 | -0.1146 | -15.8412
-4.5 | -0.0256 | 0.0052 | -0.1149 | -4.9231
-4 | 0.0326 | 0.00509 | -0.1152 | 6.4047
-3.5 | 0.0908 | 0.00498 | -0.1155 | 18.2329
-3 | 0.1492 | 0.00482 | -0.1158 | 30.9544
-2.5 | 0.2072 | 0.00482 | -0.116 | 42.9876
-1.5 | 0.3232 | 0.0047 | -0.1166 | 68.766
-1 | 0.381 | 0.00468 | -0.1169 | 81.4103
-0.5 | 0.4384 | 0.0047 | -0.1172 | 93.2766
0 | 0.4959 | 0.00473 | -0.1174 | 104.8414
0.5 | 0.5536 | 0.00469 | -0.1178 | 118.0384
1 | 0.6107 | 0.00479 | -0.118 | 127.4948
1.5 | 0.6676 | 0.00493 | -0.1181 | 135.4158
2 | 0.7241 | 0.00516 | -0.1181 | 140.3295
2.5 | 0.7805 | 0.0054 | -0.1181 | 144.537
3 | 0.8366 | 0.00567 | -0.118 | 147.5485
3.5 | 0.8925 | 0.00596 | -0.1179 | 149.7483
4 | 0.9471 | 0.00642 | -0.1176 | 147.5234
4.5 | 1.0013 | 0.00692 | -0.1172 | 144.6965
5 | 1.0552 | 0.00745 | -0.1167 | 141.6376
5.5 | 1.1104 | 0.00774 | -0.1165 | 143.4625
6 | 1.1653 | 0.00807 | -0.1162 | 144.399
6.5 | 1.2202 | 0.00836 | -0.116 | 145.9569
7 | 1.2744 | 0.00872 | -0.1156 | 146.1468
7.5 | 1.3283 | 0.0091 | -0.1152 | 145.967
8 | 1.382 | 0.00947 | -0.1148 | 145.9345
8.5 | 1.4352 | 0.00986 | -0.1143 | 145.5578
9 | 1.4875 | 0.01034 | -0.1136 | 143.8588
10 | 1.5905 | 0.01137 | -0.1121 | 139.8857
10.5 | 1.6413 | 0.0119 | -0.1112 | 137.9244
11 | 1.6914 | 0.01246 | -0.1103 | 135.7464
11.5 | 1.7405 | 0.01306 | -0.1092 | 133.2695
12.5 | 1.8345 | 0.01451 | -0.1064 | 126.43
13 | 1.8769 | 0.01555 | -0.1043 | 120.701
14 | 1.9613 | 0.0173 | -0.1004 | 113.3699
14.5 | 1.9981 | 0.01804 | -0.0976 | 110.7594
15 | 2.0278 | 0.01919 | -0.0935 | 105.6696
15.5 | 2.0403 | 0.02048 | -0.0866 | 99.624
16 | 2.0552 | 0.02215 | -0.081 | 92.7856
16.5 | 2.0682 | 0.02424 | -0.076 | 85.3218
17 | 2.0793 | 0.02676 | -0.0716 | 77.7018
17.5 | 2.0868 | 0.02988 | -0.0677 | 69.8394
18 | 2.0907 | 0.03371 | -0.0645 | 62.0202
18.5 | 2.0905 | 0.03836 | -0.0622 | 54.4969
19 | 2.0873 | 0.04388 | -0.0609 | 47.5684
19.5 | 2.0774 | 0.05084 | -0.0608 | 40.8615
20 | 2.0628 | 0.05915 | -0.0621 | 34.874

## 141. Re 18M Mach 0.25 (1)
BIGFOIL.COM POLAR EXPORT
fx601001
FX 60-100 (126) |  |  |  | Cl Max: | 1.461 | at alpha= | 9 | deg
JavaFoil+Calcfoil stall+Eppler ext transition |  |  |  | L/D Max: | 179.603 | at alpha= | 5 | deg
Re: | 18000000 |  |  | Cd Min: | 0.00412 | at alpha= | -0.5 | deg
Mach: | 0.25 |  |  | Cl=0 at alpha= | -4.819 | deg
|  |  |  | @ Cl=0.1, Cd= | 0.004932
|  |  |  | @ Cl=0.4, Cd= | 0.0048648
|  |  |  | @ Cl=0.6, Cd= | 0.0042482
alpha (deg) | Cl | Cd | Cm | Cl/Cd
-15.5 | -0.149 | 0.09692 | -0.052 | -1.538
-15 | -0.204 | 0.09351 | -0.052 | -2.182
-14.5 | -0.249 | 0.08881 | -0.052 | -2.805
-14 | -0.289 | 0.08374 | -0.053 | -3.449
-13.5 | -0.322 | 0.08179 | -0.052 | -3.942
-13 | -0.352 | 0.07743 | -0.054 | -4.543
-12.5 | -0.38 | 0.06532 | -0.061 | -5.816
-12 | -0.398 | 0.06077 | -0.062 | -6.544
-11.5 | -0.402 | 0.06355 | -0.057 | -6.332
-11 | -0.414 | 0.0507 | -0.067 | -8.17
-10.5 | -0.439 | 0.02431 | -0.083 | -18.054
-10 | -0.439 | 0.01604 | -0.088 | -27.348
-9.5 | -0.428 | 0.01092 | -0.092 | -39.213
-9 | -0.404 | 0.00896 | -0.095 | -45.149
-8.5 | -0.374 | 0.00751 | -0.098 | -49.791
-8 | -0.336 | 0.00664 | -0.1 | -50.578
-7.5 | -0.291 | 0.00635 | -0.101 | -45.759
-7 | -0.241 | 0.00586 | -0.102 | -41.173
-6.5 | -0.189 | 0.00542 | -0.103 | -34.882
-6 | -0.135 | 0.00515 | -0.104 | -26.105
-5.5 | -0.078 | 0.00493 | -0.106 | -15.873
-5 | -0.021 | 0.00472 | -0.107 | -4.411
-4.5 | 0.037 | 0.00485 | -0.108 | 7.674
-4 | 0.096 | 0.00493 | -0.109 | 19.427
-3.5 | 0.155 | 0.00496 | -0.11 | 31.18
-3 | 0.214 | 0.0049 | -0.111 | 43.743
-2.5 | 0.274 | 0.00484 | -0.112 | 56.579
-2 | 0.334 | 0.00443 | -0.113 | 75.412
-1.5 | 0.393 | 0.00486 | -0.114 | 80.905
-1 | 0.452 | 0.0049 | -0.115 | 92.274
-0.5 | 0.512 | 0.00412 | -0.116 | 124.407
0 | 0.577 | 0.00416 | -0.117 | 138.801
0.5 | 0.637 | 0.00439 | -0.118 | 145.219
1 | 0.698 | 0.00552 | -0.119 | 126.482
1.5 | 0.758 | 0.00561 | -0.12 | 134.986
2 | 0.818 | 0.00589 | -0.121 | 139.012
2.5 | 0.878 | 0.00522 | -0.122 | 168.232
3 | 0.939 | 0.00539 | -0.123 | 174.259
3.5 | 0.998 | 0.00558 | -0.124 | 178.951
4 | 1.056 | 0.00592 | -0.124 | 178.328
4.5 | 1.114 | 0.00627 | -0.125 | 177.631
5 | 1.171 | 0.00652 | -0.126 | 179.603
5.5 | 1.226 | 0.00851 | -0.127 | 144.054
6 | 1.28 | 0.00751 | -0.128 | 170.393
6.5 | 1.332 | 0.00919 | -0.129 | 144.992
7 | 1.377 | 0.00984 | -0.129 | 140.013
7.5 | 1.412 | 0.00868 | -0.13 | 162.695
8 | 1.439 | 0.01112 | -0.131 | 129.321
8.5 | 1.455 | 0.01185 | -0.132 | 122.764
9 | 1.461 | 0.01266 | -0.133 | 115.344
9.5 | 1.453 | 0.01353 | -0.133 | 107.436
10 | 1.432 | 0.0145 | -0.134 | 98.756
10.5 | 1.397 | 0.01562 | -0.135 | 89.455
11 | 1.347 | 0.01665 | -0.136 | 80.92
11.5 | 1.283 | 0.01821 | -0.136 | 70.428
12 | 1.205 | 0.02004 | -0.137 | 60.109
12.5 | 1.077 | 0.02378 | -0.133 | 45.268
13 | 0.934 | 0.03601 | -0.125 | 25.942
13.5 | 0.766 | 0.07302 | -0.104 | 10.495
14 | 0.652 | 0.09134 | -0.093 | 7.135

## 142. Re 18M Mach 0.25 (2)
BIGFOIL.COM POLAR EXPORT
fx601001
FX 60-100 (126) |  |  |  | Cl Max: | 1.9285 | at alpha= | 14 | deg
XFOIL ncrit=9 |  |  |  | L/D Max: | 152.869 | at alpha= | 3.5 | deg
Re: | 18000000 |  |  | Cd Min: | 0.14436 | at alpha= | 19 | deg
Mach: | 0.25 |  |  | Cl=0 at alpha= | -4.2605 | deg
|  |  |  | @ Cl=0.1, Cd= | 0.0050133
|  |  |  | @ Cl=0.4, Cd= | 0.0047039
|  |  |  | @ Cl=0.6, Cd= | 0.0047596
alpha (deg) | Cl | Cd | Cm | Cl/Cd
-12 | -0.8973 | 0.02023 | -0.1185 | -44.3549
-11.5 | -0.8644 | 0.01582 | -0.1193 | -54.6397
-11 | -0.814 | 0.01325 | -0.1193 | -61.434
-10.5 | -0.7588 | 0.01121 | -0.1192 | -67.6896
-10 | -0.7 | 0.00978 | -0.1189 | -71.5746
-9.5 | -0.6396 | 0.00867 | -0.1187 | -73.7716
-9 | -0.5783 | 0.00779 | -0.1185 | -74.2362
-8 | -0.4549 | 0.0065 | -0.1183 | -69.9846
-7.5 | -0.3932 | 0.00609 | -0.1182 | -64.5649
-7 | -0.3317 | 0.00583 | -0.1182 | -56.8954
-6.5 | -0.2705 | 0.00563 | -0.1182 | -48.0462
-6 | -0.2099 | 0.00549 | -0.1181 | -38.2332
-5.5 | -0.1499 | 0.00543 | -0.1181 | -27.6059
-5 | -0.0897 | 0.00533 | -0.1181 | -16.8293
-4 | 0.0316 | 0.00512 | -0.1185 | 6.1719
-3.5 | 0.0919 | 0.00504 | -0.1186 | 18.2341
-3 | 0.1526 | 0.00484 | -0.119 | 31.5289
-2.5 | 0.2128 | 0.0048 | -0.1192 | 44.3333
-2 | 0.2726 | 0.0048 | -0.1194 | 56.7917
-1.5 | 0.3326 | 0.00473 | -0.1197 | 70.3171
-1 | 0.3923 | 0.0047 | -0.12 | 83.4681
-0.5 | 0.4516 | 0.00473 | -0.1203 | 95.4757
0 | 0.5111 | 0.00475 | -0.1205 | 107.6
0.5 | 0.5707 | 0.00471 | -0.1209 | 121.1677
1 | 0.6298 | 0.00481 | -0.121 | 130.9356
1.5 | 0.6884 | 0.00499 | -0.1211 | 137.9559
2 | 0.747 | 0.00521 | -0.1211 | 143.3781
2.5 | 0.8056 | 0.00544 | -0.121 | 148.0882
3 | 0.8637 | 0.00573 | -0.1208 | 150.733
3.5 | 0.9218 | 0.00603 | -0.1206 | 152.869
4 | 0.9782 | 0.00655 | -0.1201 | 149.3435
4.5 | 1.0345 | 0.00709 | -0.1195 | 145.9097
5 | 1.0908 | 0.00762 | -0.1188 | 143.1496
5.5 | 1.1486 | 0.00794 | -0.1184 | 144.6599
6 | 1.2062 | 0.00827 | -0.1179 | 145.8525
6.5 | 1.2637 | 0.00861 | -0.1173 | 146.7712
7 | 1.3206 | 0.00904 | -0.1165 | 146.0841
7.5 | 1.3777 | 0.00943 | -0.1157 | 146.0976
8 | 1.4343 | 0.00987 | -0.1148 | 145.3191
8.5 | 1.49 | 0.01041 | -0.1136 | 143.1316
10 | 1.6548 | 0.01219 | -0.1094 | 135.7506
10.5 | 1.7082 | 0.01289 | -0.1076 | 132.5213
11 | 1.7599 | 0.01372 | -0.1054 | 128.2726
11.5 | 1.8094 | 0.01471 | -0.1028 | 123.0048
12 | 1.8551 | 0.01592 | -0.0996 | 116.5264
12.5 | 1.895 | 0.01743 | -0.0956 | 108.7206
13 | 1.9244 | 0.01938 | -0.0901 | 99.2982
13.5 | 1.9263 | 0.02149 | -0.0804 | 89.637
14 | 1.9285 | 0.02431 | -0.0726 | 79.3295
14.5 | 1.926 | 0.02811 | -0.0662 | 68.5165
15 | 1.9109 | 0.03333 | -0.061 | 57.3327
15.5 | 1.8924 | 0.0403 | -0.0581 | 46.9578
16 | 1.8643 | 0.0496 | -0.058 | 37.5867
16.5 | 1.8306 | 0.06124 | -0.0608 | 29.8922
17 | 1.7967 | 0.07444 | -0.066 | 24.1362
17.5 | 1.757 | 0.08988 | -0.0735 | 19.5483
18 | 1.7133 | 0.10741 | -0.0832 | 15.951
18.5 | 1.6705 | 0.1256 | -0.094 | 13.3002
19 | 1.6269 | 0.14436 | -0.1059 | 11.2697

## 143. Re 18M Mach 0.50 (1)
BIGFOIL.COM POLAR EXPORT
fx601001
FX 60-100 (126) |  |  |  | Cl Max: | 1.46 | at alpha= | 7 | deg
JavaFoil+Calcfoil stall+Eppler ext transition |  |  |  | L/D Max: | 182.118 | at alpha= | 3.5 | deg
Re: | 18000000 |  |  | Cd Min: | 0.00432 | at alpha= | -0.5 | deg
Mach: | 0.5 |  |  | Cl=0 at alpha= | -4.8203 | deg
|  |  |  | @ Cl=0.1, Cd= | 0.0050205
|  |  |  | @ Cl=0.4, Cd= | 0.0049059
|  |  |  | @ Cl=0.6, Cd= | 0.0047036
alpha (deg) | Cl | Cd | Cm | Cl/Cd
-20 | -0.761 | 0.15709 | -0.051 | -4.846
-19.5 | -0.742 | 0.14229 | -0.054 | -5.212
-19 | -0.72 | 0.129 | -0.057 | -5.585
-18.5 | -0.698 | 0.12128 | -0.058 | -5.759
-18 | -0.674 | 0.11554 | -0.059 | -5.83
-17.5 | -0.648 | 0.11181 | -0.059 | -5.799
-17 | -0.62 | 0.11488 | -0.056 | -5.393
-16.5 | -0.594 | 0.1114 | -0.055 | -5.335
-16 | -0.569 | 0.10874 | -0.054 | -5.231
-15.5 | -0.545 | 0.10104 | -0.055 | -5.391
-15 | -0.519 | 0.09809 | -0.054 | -5.29
-14.5 | -0.494 | 0.09464 | -0.054 | -5.221
-14 | -0.469 | 0.09376 | -0.054 | -5.006
-13.5 | -0.445 | 0.097 | -0.054 | -4.584
-13 | -0.42 | 0.08904 | -0.055 | -4.718
-12.5 | -0.395 | 0.08351 | -0.056 | -4.732
-12 | -0.37 | 0.07864 | -0.056 | -4.705
-11.5 | -0.345 | 0.07532 | -0.055 | -4.574
-11 | -0.319 | 0.06989 | -0.056 | -4.568
-10.5 | -0.294 | 0.06612 | -0.056 | -4.447
-10 | -0.268 | 0.06934 | -0.052 | -3.862
-9.5 | -0.243 | 0.06172 | -0.056 | -3.936
-9 | -0.218 | 0.05518 | -0.06 | -3.951
-8.5 | -0.194 | 0.04811 | -0.068 | -4.032
-8 | -0.184 | 0.02074 | -0.097 | -8.866
-7.5 | -0.274 | 0.01116 | -0.106 | -24.542
-7 | -0.249 | 0.00814 | -0.111 | -30.528
-6.5 | -0.204 | 0.00638 | -0.115 | -31.965
-6 | -0.148 | 0.00574 | -0.116 | -25.742
-5.5 | -0.087 | 0.00548 | -0.118 | -15.801
-5 | -0.023 | 0.00507 | -0.119 | -4.555
-4.5 | 0.041 | 0.00494 | -0.12 | 8.37
-4 | 0.107 | 0.00503 | -0.121 | 21.184
-3.5 | 0.172 | 0.00519 | -0.123 | 33.191
-3 | 0.239 | 0.00506 | -0.124 | 47.158
-2.5 | 0.305 | 0.0052 | -0.125 | 58.631
-2 | 0.373 | 0.00491 | -0.126 | 75.94
-1.5 | 0.439 | 0.0049 | -0.128 | 89.589
-1 | 0.505 | 0.00443 | -0.129 | 114.179
-0.5 | 0.572 | 0.00432 | -0.13 | 132.455
0 | 0.645 | 0.00532 | -0.131 | 121.312
0.5 | 0.712 | 0.00565 | -0.132 | 125.981
1 | 0.779 | 0.0059 | -0.133 | 132.131
1.5 | 0.846 | 0.00594 | -0.134 | 142.481
2 | 0.913 | 0.00639 | -0.135 | 142.991
2.5 | 0.98 | 0.00574 | -0.136 | 170.762
3 | 1.047 | 0.00592 | -0.137 | 176.865
3.5 | 1.113 | 0.00611 | -0.138 | 182.118
4 | 1.176 | 0.00658 | -0.139 | 178.715
4.5 | 1.237 | 0.00843 | -0.14 | 146.75
5 | 1.296 | 0.00799 | -0.141 | 162.249
5.5 | 1.351 | 0.0085 | -0.142 | 158.921
6 | 1.401 | 0.0091 | -0.143 | 153.967
6.5 | 1.445 | 0.01149 | -0.144 | 125.812
7 | 1.46 | 0.01244 | -0.145 | 117.283
7.5 | 1.406 | 0.01412 | -0.146 | 99.573
8 | 0.825 | 0.02179 | -0.139 | 37.865
8.5 | 0.824 | 0.02983 | -0.132 | 27.616
9 | 0.766 | 0.06274 | -0.095 | 12.213
9.5 | 0.788 | 0.06465 | -0.089 | 12.196
10 | 0.915 | 0.03411 | -0.134 | 26.822
10.5 | 0.945 | 0.03663 | -0.134 | 25.806
11 | 0.922 | 0.05843 | -0.12 | 15.772
11.5 | 0.935 | 0.06909 | -0.114 | 13.533
12 | 1.051 | 0.03601 | -0.139 | 29.196

## 144. Re 18M Mach 0.50 (2)
BIGFOIL.COM POLAR EXPORT
fx601001
FX 60-100 (126) |  |  |  | Cl Max: | 1.5689 | at alpha= | 8 | deg
XFOIL ncrit=9 |  |  |  | L/D Max: | 165.282 | at alpha= | 3.5 | deg
Re: | 18000000 |  |  | Cd Min: | 0.14625 | at alpha= | 13 | deg
Mach: | 0.5 |  |  | Cl=0 at alpha= | -99 | deg
|  |  |  | @ Cl=0.1, Cd= | 0.0049
|  |  |  | @ Cl=0.4, Cd= | 0.0049
|  |  |  | @ Cl=0.6, Cd= | 0.0048968
alpha (deg) | Cl | Cd | Cm | Cl/Cd
0 | 0.5782 | 0.0049 | -0.1339 | 118
0.5 | 0.6467 | 0.00489 | -0.1342 | 132.2495
1 | 0.7149 | 0.00496 | -0.1343 | 144.1331
1.5 | 0.7821 | 0.00521 | -0.1341 | 150.1152
2 | 0.8496 | 0.0055 | -0.1338 | 154.4727
2.5 | 0.918 | 0.00573 | -0.1334 | 160.2094
3 | 0.9865 | 0.00601 | -0.1328 | 164.1431
3.5 | 1.0545 | 0.00638 | -0.1319 | 165.2821
4 | 1.1189 | 0.00716 | -0.1302 | 156.2709
4.5 | 1.1835 | 0.00797 | -0.1282 | 148.4944
5 | 1.2528 | 0.00838 | -0.1265 | 149.4988
5.5 | 1.3228 | 0.00881 | -0.1246 | 150.1476
6 | 1.393 | 0.00932 | -0.1222 | 149.4635
6.5 | 1.4629 | 0.00996 | -0.1192 | 146.8775
7 | 1.5275 | 0.01115 | -0.1146 | 136.9955
7.5 | 1.5652 | 0.01424 | -0.1056 | 109.9157
8 | 1.5689 | 0.01857 | -0.093 | 84.4857
8.5 | 1.5432 | 0.02316 | -0.0788 | 66.6321
9 | 1.5125 | 0.02975 | -0.0695 | 50.8403
9.5 | 1.4764 | 0.03859 | -0.0654 | 38.2586
10 | 1.438 | 0.0498 | -0.0667 | 28.8755
10.5 | 1.3988 | 0.06333 | -0.0725 | 22.0875
11 | 1.3609 | 0.07869 | -0.0812 | 17.2944
11.5 | 1.3265 | 0.09555 | -0.0918 | 13.8828
12 | 1.2961 | 0.11283 | -0.1027 | 11.4872
12.5 | 1.2698 | 0.12983 | -0.1134 | 9.7805
13 | 1.2496 | 0.14625 | -0.1238 | 8.5443

## 145. Re 20M Mach 0.00 (1)
BIGFOIL.COM POLAR EXPORT
fx601001
FX 60-100 (126) |  |  |  | Cl Max: | 1.483 | at alpha= | 10 | deg
JavaFoil+Calcfoil stall+Eppler ext transition |  |  |  | L/D Max: | 184.071 | at alpha= | 4.5 | deg
Re: | 20000000 |  |  | Cd Min: | 0.0039 | at alpha= | -2 | deg
Mach: | 0 |  |  | Cl=0 at alpha= | -4.8214 | deg
|  |  |  | @ Cl=0.1, Cd= | 0.0048965
|  |  |  | @ Cl=0.4, Cd= | 0.00403
|  |  |  | @ Cl=0.6, Cd= | 0.0045129
alpha (deg) | Cl | Cd | Cm | Cl/Cd
-17 | -0.408 | 0.11161 | -0.047 | -3.658
-16.5 | -0.422 | 0.10613 | -0.048 | -3.978
-16 | -0.436 | 0.10007 | -0.049 | -4.355
-15.5 | -0.448 | 0.09397 | -0.05 | -4.768
-15 | -0.46 | 0.08754 | -0.053 | -5.257
-14.5 | -0.469 | 0.08246 | -0.054 | -5.691
-14 | -0.477 | 0.07742 | -0.055 | -6.155
-13.5 | -0.48 | 0.0734 | -0.056 | -6.542
-13 | -0.484 | 0.0665 | -0.059 | -7.275
-12.5 | -0.493 | 0.05119 | -0.067 | -9.634
-12 | -0.511 | 0.02945 | -0.077 | -17.365
-11.5 | -0.507 | 0.02349 | -0.08 | -21.596
-11 | -0.503 | 0.01643 | -0.084 | -30.641
-10.5 | -0.49 | 0.01256 | -0.087 | -39.036
-10 | -0.47 | 0.01004 | -0.09 | -46.838
-9.5 | -0.444 | 0.00844 | -0.092 | -52.588
-9 | -0.412 | 0.00726 | -0.094 | -56.807
-8.5 | -0.375 | 0.00625 | -0.096 | -60.06
-8 | -0.332 | 0.00592 | -0.097 | -56.072
-7.5 | -0.285 | 0.00583 | -0.098 | -48.901
-7 | -0.236 | 0.00546 | -0.099 | -43.166
-6.5 | -0.184 | 0.00514 | -0.1 | -35.847
-6 | -0.131 | 0.00489 | -0.101 | -26.76
-5.5 | -0.076 | 0.00477 | -0.102 | -15.931
-5 | -0.02 | 0.00493 | -0.103 | -4.101
-4.5 | 0.036 | 0.00482 | -0.104 | 7.485
-4 | 0.093 | 0.00491 | -0.106 | 18.913
-3.5 | 0.15 | 0.0048 | -0.107 | 31.257
-3 | 0.208 | 0.00475 | -0.108 | 43.716
-2.5 | 0.265 | 0.0047 | -0.109 | 56.412
-2 | 0.323 | 0.0039 | -0.11 | 82.85
-1.5 | 0.381 | 0.00396 | -0.111 | 96.215
-1 | 0.438 | 0.00417 | -0.111 | 105.224
-0.5 | 0.496 | 0.00474 | -0.112 | 104.681
0 | 0.559 | 0.00493 | -0.113 | 113.269
0.5 | 0.617 | 0.00434 | -0.114 | 142.19
1 | 0.676 | 0.00539 | -0.115 | 125.458
1.5 | 0.734 | 0.0054 | -0.116 | 135.932
2 | 0.792 | 0.00566 | -0.117 | 140.082
2.5 | 0.851 | 0.00487 | -0.118 | 174.7
3 | 0.909 | 0.00499 | -0.119 | 182.362
3.5 | 0.967 | 0.00601 | -0.12 | 160.957
4 | 1.024 | 0.00652 | -0.121 | 157.072
4.5 | 1.08 | 0.00587 | -0.121 | 184.071
5 | 1.135 | 0.00625 | -0.122 | 181.801
5.5 | 1.19 | 0.00792 | -0.123 | 150.28
6 | 1.243 | 0.00835 | -0.124 | 148.829
6.5 | 1.296 | 0.00872 | -0.125 | 148.61
7 | 1.342 | 0.00916 | -0.125 | 146.541
7.5 | 1.382 | 0.00958 | -0.126 | 144.211
8 | 1.416 | 0.01019 | -0.127 | 138.951
8.5 | 1.443 | 0.01079 | -0.128 | 133.809
9 | 1.464 | 0.01145 | -0.128 | 127.819
9.5 | 1.477 | 0.01211 | -0.129 | 121.975
10 | 1.483 | 0.0128 | -0.13 | 115.834
10.5 | 1.481 | 0.01353 | -0.131 | 109.427
11 | 1.471 | 0.01445 | -0.131 | 101.808
11.5 | 1.454 | 0.01532 | -0.132 | 94.901
12 | 1.43 | 0.01631 | -0.133 | 87.662
12.5 | 1.399 | 0.01725 | -0.133 | 81.097
13 | 1.363 | 0.01844 | -0.134 | 73.923
13.5 | 1.323 | 0.01962 | -0.135 | 67.402
14 | 1.278 | 0.02121 | -0.135 | 60.272
14.5 | 1.189 | 0.02493 | -0.131 | 47.675
15 | 1.137 | 0.02636 | -0.131 | 43.11

## 146. Re 20M Mach 0.00 (2)
BIGFOIL.COM POLAR EXPORT
fx601001
FX 60-100 (126) |  |  |  | Cl Max: | 1.9939 | at alpha= | 14.5 | deg
XFOIL ncrit=9 |  |  |  | L/D Max: | 149.443 | at alpha= | 3 | deg
Re: | 20000000 |  |  | Cd Min: | 0.09641 | at alpha= | -20 | deg
Mach: | 0 |  |  | Cl=0 at alpha= | -4.2841 | deg
|  |  |  | @ Cl=0.1, Cd= | 0.0049092
|  |  |  | @ Cl=0.4, Cd= | 0.0047308
|  |  |  | @ Cl=0.6, Cd= | 0.0047971
alpha (deg) | Cl | Cd | Cm | Cl/Cd
-20 | -1.1918 | 0.09641 | -0.0389 | -12.3618
-19.5 | -1.4391 | 0.04939 | -0.0726 | -29.1375
-19 | -1.4577 | 0.04101 | -0.0784 | -35.545
-18.5 | -1.4823 | 0.03206 | -0.0853 | -46.2352
-18 | -1.4885 | 0.0243 | -0.0936 | -61.2551
-17.5 | -1.4512 | 0.02045 | -0.1003 | -70.9633
-17 | -1.4147 | 0.01871 | -0.1004 | -75.612
-16.5 | -1.3648 | 0.01703 | -0.1025 | -80.1409
-16 | -1.3111 | 0.01577 | -0.1043 | -83.1389
-15.5 | -1.2555 | 0.01462 | -0.1061 | -85.8755
-15 | -1.1978 | 0.01356 | -0.1081 | -88.3333
-14.5 | -1.1397 | 0.01256 | -0.1099 | -90.7404
-14 | -1.088 | 0.01176 | -0.1101 | -92.517
-13.5 | -1.0368 | 0.01104 | -0.1099 | -93.913
-13 | -0.9842 | 0.01038 | -0.11 | -94.817
-12.5 | -0.9304 | 0.00977 | -0.1101 | -95.2303
-12 | -0.876 | 0.00919 | -0.1103 | -95.321
-11.5 | -0.8212 | 0.00866 | -0.1105 | -94.8268
-11 | -0.766 | 0.0082 | -0.1107 | -93.4146
-10.5 | -0.7104 | 0.00777 | -0.1109 | -91.4286
-10 | -0.6541 | 0.00737 | -0.1112 | -88.7517
-9.5 | -0.5975 | 0.00699 | -0.1115 | -85.4793
-8.5 | -0.4835 | 0.00622 | -0.1122 | -77.7331
-8 | -0.4262 | 0.00595 | -0.1126 | -71.6303
-7.5 | -0.3688 | 0.00574 | -0.1129 | -64.2509
-7 | -0.3114 | 0.00556 | -0.1132 | -56.0072
-6.5 | -0.2541 | 0.00543 | -0.1134 | -46.7956
-6 | -0.1973 | 0.00539 | -0.1136 | -36.6048
-5.5 | -0.1403 | 0.00532 | -0.1138 | -26.3722
-5 | -0.0828 | 0.00524 | -0.114 | -15.8015
-4.5 | -0.025 | 0.00514 | -0.1143 | -4.8638
-4 | 0.0329 | 0.00504 | -0.1146 | 6.5278
-3.5 | 0.0907 | 0.00493 | -0.1149 | 18.3976
-3 | 0.1487 | 0.0048 | -0.1153 | 30.9792
-2.5 | 0.2061 | 0.0048 | -0.1155 | 42.9375
-2 | 0.2637 | 0.0048 | -0.1158 | 54.9375
-1.5 | 0.3213 | 0.00474 | -0.1161 | 67.7848
0 | 0.4933 | 0.00472 | -0.1169 | 104.5127
0.5 | 0.5506 | 0.00471 | -0.1172 | 116.9002
1 | 0.6073 | 0.00481 | -0.1174 | 126.2578
1.5 | 0.6641 | 0.00489 | -0.1176 | 135.8078
2 | 0.7203 | 0.0051 | -0.1176 | 141.2353
2.5 | 0.7763 | 0.00535 | -0.1176 | 145.1028
3 | 0.8324 | 0.00557 | -0.1176 | 149.4434
3.5 | 0.8874 | 0.00594 | -0.1174 | 149.3939
4 | 0.9417 | 0.00638 | -0.1172 | 147.6019
4.5 | 0.9959 | 0.00683 | -0.1169 | 145.8126
5 | 1.0497 | 0.00731 | -0.1165 | 143.5978
5.5 | 1.1045 | 0.00759 | -0.1163 | 145.5204
6 | 1.159 | 0.0079 | -0.1161 | 146.7089
6.5 | 1.2135 | 0.00818 | -0.1159 | 148.3496
7 | 1.2673 | 0.00853 | -0.1156 | 148.5698
7.5 | 1.3208 | 0.00889 | -0.1153 | 148.5714
8 | 1.374 | 0.00924 | -0.115 | 148.7013
8.5 | 1.4268 | 0.00961 | -0.1146 | 148.4703
9 | 1.4787 | 0.01006 | -0.114 | 146.9881
9.5 | 1.5299 | 0.01056 | -0.1134 | 144.8769
10 | 1.581 | 0.01103 | -0.1128 | 143.3364
10.5 | 1.6314 | 0.01152 | -0.1121 | 141.6146
11 | 1.6811 | 0.01204 | -0.1113 | 139.6262
11.5 | 1.73 | 0.0126 | -0.1105 | 137.3016
12 | 1.7779 | 0.0132 | -0.1095 | 134.6894
12.5 | 1.8244 | 0.01387 | -0.1083 | 131.5357
13 | 1.8689 | 0.01467 | -0.1068 | 127.396
13.5 | 1.9106 | 0.01563 | -0.1049 | 122.2393
14 | 1.9536 | 0.01637 | -0.1034 | 119.3403
14.5 | 1.9939 | 0.01721 | -0.1015 | 115.8571

## 147. Re 20M Mach 0.10 (1)
BIGFOIL.COM POLAR EXPORT
fx601001
FX 60-100 (126) |  |  |  | Cl Max: | 1.479 | at alpha= | 10 | deg
JavaFoil+Calcfoil stall+Eppler ext transition |  |  |  | L/D Max: | 183.644 | at alpha= | 5 | deg
Re: | 20000000 |  |  | Cd Min: | 0.00387 | at alpha= | -2 | deg
Mach: | 0.1 |  |  | Cl=0 at alpha= | -4.8214 | deg
|  |  |  | @ Cl=0.1, Cd= | 0.0048624
|  |  |  | @ Cl=0.4, Cd= | 0.0040007
|  |  |  | @ Cl=0.6, Cd= | 0.0045538
alpha (deg) | Cl | Cd | Cm | Cl/Cd
-16.5 | -0.39 | 0.10765 | -0.048 | -3.619
-16 | -0.405 | 0.1022 | -0.049 | -3.967
-15.5 | -0.421 | 0.0952 | -0.05 | -4.421
-15 | -0.435 | 0.08887 | -0.052 | -4.897
-14.5 | -0.448 | 0.08365 | -0.054 | -5.35
-14 | -0.457 | 0.07863 | -0.055 | -5.816
-13.5 | -0.465 | 0.07358 | -0.056 | -6.316
-13 | -0.47 | 0.0683 | -0.058 | -6.875
-12.5 | -0.476 | 0.05805 | -0.064 | -8.2
-12 | -0.494 | 0.03617 | -0.074 | -13.655
-11.5 | -0.498 | 0.02557 | -0.079 | -19.467
-11 | -0.496 | 0.018 | -0.083 | -27.538
-10.5 | -0.485 | 0.01335 | -0.087 | -36.353
-10 | -0.468 | 0.01016 | -0.089 | -46.104
-9.5 | -0.443 | 0.00862 | -0.092 | -51.361
-9 | -0.411 | 0.00753 | -0.094 | -54.628
-8.5 | -0.375 | 0.00667 | -0.096 | -56.306
-8 | -0.333 | 0.00599 | -0.097 | -55.529
-7.5 | -0.286 | 0.0059 | -0.098 | -48.467
-7 | -0.237 | 0.00541 | -0.1 | -43.742
-6.5 | -0.185 | 0.00517 | -0.101 | -35.726
-6 | -0.131 | 0.00493 | -0.102 | -26.625
-5.5 | -0.076 | 0.00471 | -0.103 | -16.205
-5 | -0.02 | 0.0048 | -0.104 | -4.235
-4.5 | 0.036 | 0.00489 | -0.105 | 7.416
-4 | 0.093 | 0.00486 | -0.106 | 19.215
-3.5 | 0.151 | 0.00488 | -0.107 | 30.918
-3 | 0.209 | 0.00467 | -0.108 | 44.649
-2.5 | 0.266 | 0.00475 | -0.109 | 56.115
-2 | 0.325 | 0.00387 | -0.11 | 84.009
-1.5 | 0.382 | 0.00392 | -0.111 | 97.503
-1 | 0.44 | 0.00418 | -0.112 | 105.306
-0.5 | 0.499 | 0.00477 | -0.113 | 104.575
0 | 0.562 | 0.00496 | -0.114 | 113.339
0.5 | 0.62 | 0.00434 | -0.115 | 143.077
1 | 0.679 | 0.0054 | -0.116 | 125.703
1.5 | 0.738 | 0.00552 | -0.117 | 133.723
2 | 0.796 | 0.00564 | -0.118 | 141.186
2.5 | 0.855 | 0.00483 | -0.119 | 176.938
3 | 0.914 | 0.00503 | -0.119 | 181.698
3.5 | 0.972 | 0.006 | -0.12 | 162.084
4 | 1.029 | 0.00651 | -0.121 | 158.061
4.5 | 1.085 | 0.00592 | -0.122 | 183.315
5 | 1.141 | 0.00621 | -0.123 | 183.644
5.5 | 1.196 | 0.00793 | -0.124 | 150.676
6 | 1.249 | 0.00722 | -0.124 | 172.959
6.5 | 1.301 | 0.00886 | -0.125 | 146.945
7 | 1.348 | 0.00926 | -0.126 | 145.613
7.5 | 1.387 | 0.00971 | -0.127 | 142.736
8 | 1.42 | 0.01029 | -0.128 | 138.014
8.5 | 1.446 | 0.01094 | -0.128 | 132.185
9 | 1.465 | 0.01156 | -0.129 | 126.672
9.5 | 1.476 | 0.01225 | -0.13 | 120.513
10 | 1.479 | 0.013 | -0.13 | 113.722
10.5 | 1.473 | 0.01374 | -0.131 | 107.163
11 | 1.459 | 0.01466 | -0.132 | 99.522
11.5 | 1.436 | 0.01561 | -0.133 | 92.009
12 | 1.407 | 0.0165 | -0.133 | 85.245
12.5 | 1.37 | 0.01773 | -0.134 | 77.305
13 | 1.328 | 0.01889 | -0.135 | 70.312
13.5 | 1.281 | 0.02044 | -0.135 | 62.68
14 | 1.198 | 0.02295 | -0.132 | 52.208
14.5 | 1.12 | 0.02822 | -0.129 | 39.69
15 | 1.064 | 0.0298 | -0.129 | 35.702

## 148. Re 20M Mach 0.10 (2)
BIGFOIL.COM POLAR EXPORT
fx601001
FX 60-100 (126) |  |  |  | Cl Max: | 2.1099 | at alpha= | 18.5 | deg
XFOIL ncrit=9 |  |  |  | L/D Max: | 150.054 | at alpha= | 3 | deg
Re: | 20000000 |  |  | Cd Min: | 0.21473 | at alpha= | -19.5 | deg
Mach: | 0.1 |  |  | Cl=0 at alpha= | -4.2807 | deg
|  |  |  | @ Cl=0.1, Cd= | 0.0049266
|  |  |  | @ Cl=0.4, Cd= | 0.0047133
|  |  |  | @ Cl=0.6, Cd= | 0.0047912
alpha (deg) | Cl | Cd | Cm | Cl/Cd
-19.5 | -0.6726 | 0.21473 | 0.0267 | -3.1323
-18.5 | -1.3527 | 0.05219 | -0.0721 | -25.9188
-18 | -1.4203 | 0.03727 | -0.0838 | -38.1084
-17.5 | -1.4305 | 0.02991 | -0.0896 | -47.8268
-17 | -1.4175 | 0.02236 | -0.1013 | -63.3945
-16.5 | -1.3822 | 0.01947 | -0.1034 | -70.9913
-16 | -1.3286 | 0.01774 | -0.1057 | -74.8929
-15.5 | -1.2727 | 0.01623 | -0.1078 | -78.4165
-15 | -1.2146 | 0.01486 | -0.1098 | -81.7362
-14 | -1.1001 | 0.01258 | -0.1125 | -87.4483
-13.5 | -1.0491 | 0.01174 | -0.112 | -89.3612
-13 | -0.9958 | 0.01096 | -0.1119 | -90.8577
-12.5 | -0.9414 | 0.01025 | -0.1119 | -91.8439
-12 | -0.8863 | 0.00958 | -0.1119 | -92.5157
-11.5 | -0.8307 | 0.00897 | -0.112 | -92.6087
-11 | -0.7747 | 0.00845 | -0.1121 | -91.6805
-10.5 | -0.7183 | 0.00797 | -0.1122 | -90.1255
-10 | -0.6612 | 0.00752 | -0.1124 | -87.9255
-9.5 | -0.6038 | 0.00711 | -0.1126 | -84.9226
-9 | -0.5462 | 0.00673 | -0.1129 | -81.159
-8.5 | -0.4884 | 0.00631 | -0.1131 | -77.401
-8 | -0.4304 | 0.006 | -0.1134 | -71.7333
-7.5 | -0.3724 | 0.00577 | -0.1137 | -64.5407
-7 | -0.3144 | 0.00559 | -0.1139 | -56.2433
-6.5 | -0.2565 | 0.00545 | -0.1141 | -47.0642
-5.5 | -0.1418 | 0.00533 | -0.1144 | -26.6041
-5 | -0.0838 | 0.00524 | -0.1147 | -15.9924
-4 | 0.0327 | 0.00504 | -0.1152 | 6.4881
-3.5 | 0.0909 | 0.00495 | -0.1155 | 18.3636
-3 | 0.1493 | 0.0048 | -0.1159 | 31.1042
-2.5 | 0.2071 | 0.0048 | -0.1161 | 43.1458
-2 | 0.265 | 0.0048 | -0.1163 | 55.2083
-1.5 | 0.323 | 0.00474 | -0.1166 | 68.1435
-1 | 0.3807 | 0.00471 | -0.1169 | 80.828
0 | 0.496 | 0.00473 | -0.1175 | 104.8626
0.5 | 0.5537 | 0.00471 | -0.1178 | 117.5584
1 | 0.6107 | 0.00481 | -0.1179 | 126.9647
1.5 | 0.6679 | 0.0049 | -0.1181 | 136.3061
2 | 0.7245 | 0.00511 | -0.1182 | 141.7808
2.5 | 0.7808 | 0.00536 | -0.1181 | 145.6716
3 | 0.8373 | 0.00558 | -0.1181 | 150.0538
3.5 | 0.8926 | 0.00595 | -0.1179 | 150.0168
4 | 0.9474 | 0.00639 | -0.1176 | 148.2629
4.5 | 1.0019 | 0.00686 | -0.1173 | 146.0496
5 | 1.0561 | 0.00734 | -0.1169 | 143.8828
5.5 | 1.1114 | 0.00762 | -0.1167 | 145.853
6 | 1.1664 | 0.00794 | -0.1164 | 146.9018
6.5 | 1.2213 | 0.00822 | -0.1162 | 148.5766
7 | 1.2756 | 0.00858 | -0.1158 | 148.6713
7.5 | 1.3297 | 0.00894 | -0.1154 | 148.736
8 | 1.3834 | 0.0093 | -0.115 | 148.7527
8.5 | 1.4367 | 0.0097 | -0.1145 | 148.1134
9 | 1.489 | 0.01018 | -0.1139 | 146.2672
9.5 | 1.541 | 0.01068 | -0.1132 | 144.2884
10 | 1.5926 | 0.01116 | -0.1124 | 142.7061
10.5 | 1.6436 | 0.01167 | -0.1116 | 140.8398
11 | 1.6938 | 0.01222 | -0.1107 | 138.6088
11.5 | 1.7432 | 0.01281 | -0.1096 | 136.0812
12 | 1.7912 | 0.01348 | -0.1084 | 132.8783
12.5 | 1.8372 | 0.01428 | -0.1068 | 128.6555
13.5 | 1.9241 | 0.01608 | -0.103 | 119.658
14 | 1.9665 | 0.01692 | -0.1011 | 116.2234
14.5 | 2.0056 | 0.01786 | -0.0987 | 112.2956
15 | 2.039 | 0.0187 | -0.0953 | 109.0374
15.5 | 2.054 | 0.01988 | -0.0886 | 103.3199
16 | 2.0688 | 0.02141 | -0.0828 | 96.6277
16.5 | 2.0823 | 0.02336 | -0.0775 | 89.1396
17 | 2.0946 | 0.02569 | -0.0729 | 81.5337
17.5 | 2.1033 | 0.02858 | -0.0688 | 73.5934
18 | 2.1084 | 0.03213 | -0.0654 | 65.6209
18.5 | 2.1099 | 0.03645 | -0.0627 | 57.8848
19 | 2.108 | 0.0416 | -0.061 | 50.6731
19.5 | 2.1005 | 0.04798 | -0.0604 | 43.7787
20 | 2.0874 | 0.05579 | -0.0612 | 37.4153

## 149. Re 20M Mach 0.25 (1)
BIGFOIL.COM POLAR EXPORT
fx601001
FX 60-100 (126) |  |  |  | Cl Max: | 1.461 | at alpha= | 9 | deg
JavaFoil+Calcfoil stall+Eppler ext transition |  |  |  | L/D Max: | 189.48 | at alpha= | 3.5 | deg
Re: | 20000000 |  |  | Cd Min: | 0.004 | at alpha= | -1.5 | deg
Mach: | 0.25 |  |  | Cl=0 at alpha= | -4.819 | deg
|  |  |  | @ Cl=0.1, Cd= | 0.0049339
|  |  |  | @ Cl=0.4, Cd= | 0.004032
|  |  |  | @ Cl=0.6, Cd= | 0.0047423
alpha (deg) | Cl | Cd | Cm | Cl/Cd
-15.5 | -0.149 | 0.09619 | -0.052 | -1.55
-15 | -0.204 | 0.09273 | -0.052 | -2.201
-14.5 | -0.249 | 0.0881 | -0.053 | -2.83
-14 | -0.289 | 0.08359 | -0.054 | -3.458
-13.5 | -0.323 | 0.08148 | -0.053 | -3.961
-13 | -0.352 | 0.07653 | -0.054 | -4.599
-12.5 | -0.381 | 0.06374 | -0.062 | -5.978
-12 | -0.4 | 0.05816 | -0.064 | -6.875
-11.5 | -0.404 | 0.06226 | -0.059 | -6.484
-11 | -0.417 | 0.04746 | -0.07 | -8.794
-10.5 | -0.44 | 0.02359 | -0.083 | -18.645
-10 | -0.44 | 0.01512 | -0.089 | -29.127
-9.5 | -0.429 | 0.01055 | -0.092 | -40.692
-9 | -0.405 | 0.00877 | -0.096 | -46.192
-8.5 | -0.374 | 0.00747 | -0.098 | -50.053
-8 | -0.336 | 0.00646 | -0.1 | -52.069
-7.5 | -0.291 | 0.00622 | -0.101 | -46.714
-7 | -0.241 | 0.00565 | -0.102 | -42.711
-6.5 | -0.189 | 0.00529 | -0.103 | -35.74
-6 | -0.135 | 0.00504 | -0.104 | -26.698
-5.5 | -0.078 | 0.00481 | -0.106 | -16.278
-5 | -0.021 | 0.00488 | -0.107 | -4.269
-4.5 | 0.037 | 0.00494 | -0.108 | 7.538
-4 | 0.096 | 0.00494 | -0.109 | 19.373
-3.5 | 0.155 | 0.00485 | -0.11 | 31.882
-3 | 0.214 | 0.00495 | -0.111 | 43.264
-2.5 | 0.274 | 0.00485 | -0.112 | 56.44
-2 | 0.334 | 0.00446 | -0.113 | 74.808
-1.5 | 0.393 | 0.004 | -0.114 | 98.34
-1 | 0.452 | 0.00427 | -0.115 | 105.955
-0.5 | 0.512 | 0.00486 | -0.116 | 105.383
0 | 0.577 | 0.00498 | -0.117 | 115.968
0.5 | 0.637 | 0.00436 | -0.118 | 146.195
1 | 0.698 | 0.00546 | -0.119 | 127.807
1.5 | 0.758 | 0.00561 | -0.12 | 135.152
2 | 0.818 | 0.00574 | -0.121 | 142.469
2.5 | 0.878 | 0.00494 | -0.122 | 177.709
3 | 0.939 | 0.00515 | -0.123 | 182.187
3.5 | 0.998 | 0.00527 | -0.124 | 189.48
4 | 1.056 | 0.00574 | -0.124 | 184.199
4.5 | 1.114 | 0.0061 | -0.125 | 182.612
5 | 1.171 | 0.00661 | -0.126 | 177.139
5.5 | 1.226 | 0.00824 | -0.127 | 148.757
6 | 1.28 | 0.00747 | -0.128 | 171.246
6.5 | 1.332 | 0.00918 | -0.129 | 145.146
7 | 1.377 | 0.00963 | -0.129 | 143.039
7.5 | 1.412 | 0.00856 | -0.13 | 164.956
8 | 1.439 | 0.01093 | -0.131 | 131.64
8.5 | 1.455 | 0.01167 | -0.132 | 124.735
9 | 1.461 | 0.01246 | -0.133 | 117.274
9.5 | 1.453 | 0.0133 | -0.133 | 109.27
10 | 1.432 | 0.01426 | -0.134 | 100.457
10.5 | 1.397 | 0.01536 | -0.135 | 90.972
11 | 1.347 | 0.01625 | -0.136 | 82.907
11.5 | 1.283 | 0.01794 | -0.136 | 71.476
12 | 1.205 | 0.01967 | -0.137 | 61.239
12.5 | 1.081 | 0.02283 | -0.133 | 47.365
13 | 0.942 | 0.03326 | -0.127 | 28.331
13.5 | 0.769 | 0.07083 | -0.105 | 10.864
14 | 0.654 | 0.08969 | -0.095 | 7.288

## 150. Re 20M Mach 0.25 (2)
BIGFOIL.COM POLAR EXPORT
fx601001
FX 60-100 (126) |  |  |  | Cl Max: | 1.9461 | at alpha= | 14 | deg
XFOIL ncrit=9 |  |  |  | L/D Max: | 153.552 | at alpha= | 3 | deg
Re: | 20000000 |  |  | Cd Min: | 0.20025 | at alpha= | -18 | deg
Mach: | 0.25 |  |  | Cl=0 at alpha= | -4.2611 | deg
|  |  |  | @ Cl=0.1, Cd= | 0.0049553
|  |  |  | @ Cl=0.4, Cd= | 0.0047413
|  |  |  | @ Cl=0.6, Cd= | 0.0047846
alpha (deg) | Cl | Cd | Cm | Cl/Cd
-18 | -0.628 | 0.20025 | 0.0163 | -3.1361
-17.5 | -0.6099 | 0.19443 | 0.0128 | -3.1369
-17 | -0.5926 | 0.18844 | 0.0095 | -3.1448
-16.5 | -0.5816 | 0.17992 | 0.0054 | -3.2325
-16 | -0.5638 | 0.17415 | 0.0023 | -3.2374
-15.5 | -0.5471 | 0.16799 | -0.0009 | -3.2567
-15 | -0.5332 | 0.16116 | -0.0041 | -3.3085
-14.5 | -0.6522 | 0.1201 | -0.0229 | -5.4305
-14 | -0.7556 | 0.09165 | -0.0411 | -8.2444
-13.5 | -0.8767 | 0.06337 | -0.0616 | -13.8346
-13 | -0.9378 | 0.03975 | -0.0861 | -23.5925
-12.5 | -0.9296 | 0.02345 | -0.1177 | -39.6418
-12 | -0.9133 | 0.01815 | -0.1194 | -50.3196
-11.5 | -0.8718 | 0.01452 | -0.1198 | -60.0413
-11 | -0.8185 | 0.01232 | -0.1196 | -66.4367
-10.5 | -0.7613 | 0.01056 | -0.1194 | -72.0928
-10 | -0.7014 | 0.00929 | -0.1191 | -75.5005
-9.5 | -0.6403 | 0.0083 | -0.1189 | -77.1446
-9 | -0.5787 | 0.00752 | -0.1186 | -76.9548
-8.5 | -0.5169 | 0.00692 | -0.1185 | -74.6965
-7.5 | -0.3933 | 0.00598 | -0.1183 | -65.7692
-7 | -0.3318 | 0.00574 | -0.1182 | -57.8049
-6.5 | -0.2707 | 0.00556 | -0.1182 | -48.6871
-6 | -0.2103 | 0.00547 | -0.1181 | -38.4461
-5.5 | -0.1503 | 0.00542 | -0.1181 | -27.7306
-5 | -0.0897 | 0.00529 | -0.1182 | -16.9565
-4.5 | -0.029 | 0.00518 | -0.1183 | -5.5985
-4 | 0.0317 | 0.00507 | -0.1185 | 6.2525
-3.5 | 0.0921 | 0.00498 | -0.1187 | 18.494
-3 | 0.1528 | 0.00479 | -0.1191 | 31.8998
-2.5 | 0.2128 | 0.00478 | -0.1193 | 44.5188
-2 | 0.2726 | 0.00479 | -0.1195 | 56.9102
-1.5 | 0.3324 | 0.00476 | -0.1197 | 69.8319
-1 | 0.392 | 0.00474 | -0.12 | 82.7004
-0.5 | 0.4516 | 0.00475 | -0.1203 | 95.0737
0 | 0.5111 | 0.00475 | -0.1205 | 107.6
0.5 | 0.5707 | 0.00474 | -0.1208 | 120.4008
1 | 0.6298 | 0.00483 | -0.121 | 130.3934
1.5 | 0.6888 | 0.00495 | -0.1212 | 139.1515
2 | 0.7473 | 0.00519 | -0.1211 | 143.9884
2.5 | 0.806 | 0.00539 | -0.1211 | 149.5362
3 | 0.8645 | 0.00563 | -0.121 | 153.5524
3.5 | 0.9219 | 0.00603 | -0.1206 | 152.8856
4 | 0.9788 | 0.0065 | -0.1202 | 150.5846
4.5 | 1.0351 | 0.00703 | -0.1196 | 147.2404
5 | 1.0918 | 0.0075 | -0.119 | 145.5733
5.5 | 1.1497 | 0.00782 | -0.1186 | 147.0205
6 | 1.2074 | 0.00813 | -0.1181 | 148.5117
6.5 | 1.2649 | 0.00848 | -0.1175 | 149.1627
7 | 1.3221 | 0.00888 | -0.1168 | 148.8851
7.5 | 1.3793 | 0.00926 | -0.116 | 148.9525
8 | 1.4359 | 0.0097 | -0.1151 | 148.0309
8.5 | 1.4917 | 0.01025 | -0.1139 | 145.5317
10 | 1.6575 | 0.01195 | -0.1098 | 138.7029
10.5 | 1.7111 | 0.01264 | -0.108 | 135.3718
11 | 1.763 | 0.01348 | -0.1059 | 130.7864
11.5 | 1.8126 | 0.01447 | -0.1033 | 125.2661
12 | 1.8584 | 0.0157 | -0.1001 | 118.3694
12.5 | 1.8984 | 0.01724 | -0.096 | 110.116
13 | 1.9329 | 0.01889 | -0.0912 | 102.324
13.5 | 1.9433 | 0.02073 | -0.0826 | 93.7434
14 | 1.9461 | 0.0233 | -0.0743 | 83.5236
14.5 | 1.9447 | 0.02684 | -0.0675 | 72.4553
15 | 1.9317 | 0.03197 | -0.0618 | 60.4223
15.5 | 1.9146 | 0.03816 | -0.0583 | 50.173
16 | 1.8874 | 0.04695 | -0.0573 | 40.2002
16.5 | 1.8545 | 0.05805 | -0.0594 | 31.9466
17 | 1.8211 | 0.07079 | -0.064 | 25.7254
17.5 | 1.7821 | 0.08569 | -0.0709 | 20.7971
18 | 1.7393 | 0.10264 | -0.0801 | 16.9456
18.5 | 1.6973 | 0.12047 | -0.0905 | 14.089
19 | 1.6544 | 0.1389 | -0.1019 | 11.9107

## 151. Re 20M Mach 0.50 (1)
BIGFOIL.COM POLAR EXPORT
fx601001
FX 60-100 (126) |  |  |  | Cl Max: | 1.46 | at alpha= | 7 | deg
JavaFoil+Calcfoil stall+Eppler ext transition |  |  |  | L/D Max: | 179.576 | at alpha= | 2.5 | deg
Re: | 20000000 |  |  | Cd Min: | 0.00425 | at alpha= | -1.5 | deg
Mach: | 0.5 |  |  | Cl=0 at alpha= | -4.8203 | deg
|  |  |  | @ Cl=0.1, Cd= | 0.0051768
|  |  |  | @ Cl=0.4, Cd= | 0.0047818
|  |  |  | @ Cl=0.6, Cd= | 0.0051752
alpha (deg) | Cl | Cd | Cm | Cl/Cd
-20 | -0.761 | 0.16216 | -0.051 | -4.693
-19.5 | -0.741 | 0.14106 | -0.054 | -5.256
-19 | -0.721 | 0.12829 | -0.057 | -5.623
-18.5 | -0.699 | 0.11895 | -0.059 | -5.875
-18 | -0.674 | 0.1139 | -0.059 | -5.922
-17.5 | -0.65 | 0.11049 | -0.059 | -5.879
-17 | -0.62 | 0.11505 | -0.056 | -5.387
-16.5 | -0.595 | 0.11103 | -0.056 | -5.356
-16 | -0.569 | 0.10774 | -0.055 | -5.282
-15.5 | -0.545 | 0.10037 | -0.056 | -5.432
-15 | -0.52 | 0.09766 | -0.055 | -5.32
-14.5 | -0.494 | 0.09461 | -0.054 | -5.223
-14 | -0.469 | 0.09366 | -0.054 | -5.012
-13.5 | -0.445 | 0.09723 | -0.054 | -4.573
-13 | -0.42 | 0.08825 | -0.055 | -4.76
-12.5 | -0.395 | 0.08258 | -0.056 | -4.785
-12 | -0.37 | 0.07794 | -0.056 | -4.748
-11.5 | -0.345 | 0.07454 | -0.055 | -4.622
-11 | -0.319 | 0.06997 | -0.056 | -4.564
-10.5 | -0.294 | 0.06546 | -0.057 | -4.493
-10 | -0.268 | 0.06825 | -0.053 | -3.924
-9.5 | -0.243 | 0.06166 | -0.056 | -3.941
-9 | -0.218 | 0.05504 | -0.06 | -3.963
-8.5 | -0.193 | 0.04933 | -0.065 | -3.919
-8 | -0.184 | 0.01998 | -0.098 | -9.232
-7.5 | -0.274 | 0.01083 | -0.106 | -25.351
-7 | -0.249 | 0.00794 | -0.112 | -31.351
-6.5 | -0.204 | 0.00642 | -0.115 | -31.771
-6 | -0.148 | 0.0056 | -0.116 | -26.381
-5.5 | -0.087 | 0.00534 | -0.118 | -16.198
-5 | -0.023 | 0.00521 | -0.119 | -4.431
-4.5 | 0.041 | 0.00515 | -0.12 | 8.027
-4 | 0.107 | 0.00518 | -0.121 | 20.558
-3.5 | 0.172 | 0.00485 | -0.123 | 35.542
-3 | 0.239 | 0.00516 | -0.124 | 46.243
-2.5 | 0.305 | 0.00515 | -0.125 | 59.256
-2 | 0.373 | 0.00515 | -0.126 | 72.352
-1.5 | 0.439 | 0.00425 | -0.128 | 103.327
-1 | 0.505 | 0.00516 | -0.129 | 97.948
-0.5 | 0.572 | 0.00511 | -0.13 | 112.085
0 | 0.645 | 0.00528 | -0.131 | 122.168
0.5 | 0.712 | 0.00563 | -0.132 | 126.405
1 | 0.779 | 0.00485 | -0.133 | 160.602
1.5 | 0.846 | 0.00506 | -0.134 | 167.272
2 | 0.913 | 0.0053 | -0.135 | 172.467
2.5 | 0.98 | 0.00546 | -0.136 | 179.576
3 | 1.047 | 0.00657 | -0.137 | 159.332
3.5 | 1.113 | 0.00723 | -0.138 | 153.804
4 | 1.176 | 0.00658 | -0.139 | 178.803
4.5 | 1.237 | 0.00704 | -0.14 | 175.708
5 | 1.296 | 0.00921 | -0.141 | 140.74
5.5 | 1.351 | 0.00832 | -0.142 | 162.411
6 | 1.401 | 0.00883 | -0.143 | 158.768
6.5 | 1.445 | 0.01131 | -0.144 | 127.794
7 | 1.46 | 0.01227 | -0.145 | 118.973
7.5 | 1.406 | 0.01397 | -0.146 | 100.632
8 | 0.833 | 0.02042 | -0.141 | 40.812
8.5 | 0.836 | 0.0269 | -0.135 | 31.087
9 | 0.767 | 0.06229 | -0.096 | 12.318
9.5 | 0.809 | 0.05574 | -0.106 | 14.516
10 | 0.918 | 0.03311 | -0.135 | 27.709
10.5 | 0.948 | 0.03586 | -0.135 | 26.436
11 | 0.933 | 0.05339 | -0.124 | 17.481
11.5 | 0.939 | 0.06671 | -0.116 | 14.073
12 | 0.972 | 0.06415 | -0.118 | 15.151

## 152. Re 20M Mach 0.50 (2)
BIGFOIL.COM POLAR EXPORT
fx601001
FX 60-100 (126) |  |  |  | Cl Max: | 1.5669 | at alpha= | 7 | deg
XFOIL ncrit=9 |  |  |  | L/D Max: | 167.107 | at alpha= | 3 | deg
Re: | 20000000 |  |  | Cd Min: | 0.01007 | at alpha= | 7 | deg
Mach: | 0.5 |  |  | Cl=0 at alpha= | -99 | deg
|  |  |  | @ Cl=0.1, Cd= | 0.00487
|  |  |  | @ Cl=0.4, Cd= | 0.00487
|  |  |  | @ Cl=0.6, Cd= | 0.0048763
alpha (deg) | Cl | Cd | Cm | Cl/Cd
0 | 0.5785 | 0.00487 | -0.134 | 118.7885
0.5 | 0.647 | 0.00489 | -0.1342 | 132.3108
1 | 0.7152 | 0.00496 | -0.1343 | 144.1935
1.5 | 0.7824 | 0.00519 | -0.1342 | 150.7514
2 | 0.8501 | 0.00545 | -0.1339 | 155.9817
2.5 | 0.9188 | 0.00566 | -0.1335 | 162.3322
3 | 0.9876 | 0.00591 | -0.133 | 167.1066
3.5 | 1.0545 | 0.0064 | -0.1319 | 164.7656
4 | 1.1196 | 0.00711 | -0.1303 | 157.4684
4.5 | 1.185 | 0.00785 | -0.1284 | 150.9554
5 | 1.2546 | 0.00825 | -0.1268 | 152.0727
5.5 | 1.3248 | 0.00866 | -0.1249 | 152.9792
6 | 1.3952 | 0.00917 | -0.1225 | 152.1483
6.5 | 1.4656 | 0.00977 | -0.1196 | 150.0102
7 | 1.5669 | 0.01007 | -0.1115 | 155.6008