## index
index | Re | Mach | Datasource
1 | 50000 | 0 | JavaFoil+Calcfoil stall+Eppler ext transition
2 | 50000 | 0 | XFOIL ncrit=9
3 | 50000 | 0.1 | JavaFoil+Calcfoil stall+Eppler ext transition
4 | 50000 | 0.1 | XFOIL ncrit=9
5 | 50000 | 0.25 | JavaFoil+Calcfoil stall+Eppler ext transition
6 | 50000 | 0.25 | XFOIL ncrit=9
7 | 50000 | 0.5 | JavaFoil+Calcfoil stall+Eppler ext transition
8 | 50000 | 0.5 | XFOIL ncrit=9
9 | 100000 | 0 | JavaFoil+Calcfoil stall+Eppler ext transition
10 | 100000 | 0 | XFOIL ncrit=9
11 | 100000 | 0.1 | JavaFoil+Calcfoil stall+Eppler ext transition
12 | 100000 | 0.1 | XFOIL ncrit=9
13 | 100000 | 0.25 | JavaFoil+Calcfoil stall+Eppler ext transition
14 | 100000 | 0.25 | XFOIL ncrit=9
15 | 100000 | 0.5 | JavaFoil+Calcfoil stall+Eppler ext transition
16 | 100000 | 0.5 | XFOIL ncrit=9
17 | 250000 | 0 | JavaFoil+Calcfoil stall+Eppler ext transition
18 | 250000 | 0 | XFOIL ncrit=9
19 | 250000 | 0.1 | JavaFoil+Calcfoil stall+Eppler ext transition
20 | 250000 | 0.1 | XFOIL ncrit=9
21 | 250000 | 0.25 | JavaFoil+Calcfoil stall+Eppler ext transition
22 | 250000 | 0.25 | XFOIL ncrit=9
23 | 250000 | 0.5 | JavaFoil+Calcfoil stall+Eppler ext transition
24 | 250000 | 0.5 | XFOIL ncrit=9
25 | 500000 | 0 | JavaFoil+Calcfoil stall+Eppler ext transition
26 | 500000 | 0 | XFOIL ncrit=9
27 | 500000 | 0.1 | JavaFoil+Calcfoil stall+Eppler ext transition
28 | 500000 | 0.1 | XFOIL ncrit=9
29 | 500000 | 0.25 | JavaFoil+Calcfoil stall+Eppler ext transition
30 | 500000 | 0.25 | XFOIL ncrit=9
31 | 500000 | 0.5 | JavaFoil+Calcfoil stall+Eppler ext transition
32 | 500000 | 0.5 | XFOIL ncrit=9
33 | 750000 | 0 | JavaFoil+Calcfoil stall+Eppler ext transition
34 | 750000 | 0 | XFOIL ncrit=9
35 | 750000 | 0.1 | JavaFoil+Calcfoil stall+Eppler ext transition
36 | 750000 | 0.1 | XFOIL ncrit=9
37 | 750000 | 0.25 | JavaFoil+Calcfoil stall+Eppler ext transition
38 | 750000 | 0.25 | XFOIL ncrit=9
39 | 750000 | 0.5 | JavaFoil+Calcfoil stall+Eppler ext transition
40 | 750000 | 0.5 | XFOIL ncrit=9
41 | 1000000 | 0 | JavaFoil+Calcfoil stall+Eppler ext transition
42 | 1000000 | 0 | XFOIL ncrit=9
43 | 1000000 | 0.1 | JavaFoil+Calcfoil stall+Eppler ext transition
44 | 1000000 | 0.1 | XFOIL ncrit=9
45 | 1000000 | 0.25 | JavaFoil+Calcfoil stall+Eppler ext transition
46 | 1000000 | 0.25 | XFOIL ncrit=9
47 | 1000000 | 0.5 | JavaFoil+Calcfoil stall+Eppler ext transition
48 | 1000000 | 0.5 | XFOIL ncrit=9
49 | 2000000 | 0 | JavaFoil+Calcfoil stall+Eppler ext transition
50 | 2000000 | 0 | XFOIL ncrit=9
51 | 2000000 | 0.1 | JavaFoil+Calcfoil stall+Eppler ext transition
52 | 2000000 | 0.1 | XFOIL ncrit=9
53 | 2000000 | 0.25 | JavaFoil+Calcfoil stall+Eppler ext transition
54 | 2000000 | 0.25 | XFOIL ncrit=9
55 | 2000000 | 0.5 | JavaFoil+Calcfoil stall+Eppler ext transition
56 | 2000000 | 0.5 | XFOIL ncrit=9
57 | 3000000 | 0 | JavaFoil+Calcfoil stall+Eppler ext transition
58 | 3000000 | 0 | XFOIL ncrit=9
59 | 3000000 | 0.1 | JavaFoil+Calcfoil stall+Eppler ext transition
60 | 3000000 | 0.1 | XFOIL ncrit=9
61 | 3000000 | 0.25 | JavaFoil+Calcfoil stall+Eppler ext transition
62 | 3000000 | 0.25 | XFOIL ncrit=9
63 | 3000000 | 0.5 | JavaFoil+Calcfoil stall+Eppler ext transition
64 | 3000000 | 0.5 | XFOIL ncrit=9
65 | 4000000 | 0 | JavaFoil+Calcfoil stall+Eppler ext transition
66 | 4000000 | 0 | XFOIL ncrit=9
67 | 4000000 | 0.1 | JavaFoil+Calcfoil stall+Eppler ext transition
68 | 4000000 | 0.1 | XFOIL ncrit=9
69 | 4000000 | 0.25 | JavaFoil+Calcfoil stall+Eppler ext transition
70 | 4000000 | 0.25 | XFOIL ncrit=9
71 | 4000000 | 0.5 | JavaFoil+Calcfoil stall+Eppler ext transition
72 | 4000000 | 0.5 | XFOIL ncrit=9
73 | 5000000 | 0 | JavaFoil+Calcfoil stall+Eppler ext transition
74 | 5000000 | 0 | XFOIL ncrit=9
75 | 5000000 | 0.1 | JavaFoil+Calcfoil stall+Eppler ext transition
76 | 5000000 | 0.1 | XFOIL ncrit=9
77 | 5000000 | 0.25 | JavaFoil+Calcfoil stall+Eppler ext transition
78 | 5000000 | 0.25 | XFOIL ncrit=9
79 | 5000000 | 0.5 | JavaFoil+Calcfoil stall+Eppler ext transition
80 | 5000000 | 0.5 | XFOIL ncrit=9
81 | 6000000 | 0 | JavaFoil+Calcfoil stall+Eppler ext transition
82 | 6000000 | 0 | XFOIL ncrit=9
83 | 6000000 | 0.1 | JavaFoil+Calcfoil stall+Eppler ext transition
84 | 6000000 | 0.1 | XFOIL ncrit=9
85 | 6000000 | 0.25 | JavaFoil+Calcfoil stall+Eppler ext transition
86 | 6000000 | 0.25 | XFOIL ncrit=9
87 | 6000000 | 0.5 | JavaFoil+Calcfoil stall+Eppler ext transition
88 | 6000000 | 0.5 | XFOIL ncrit=9
89 | 7000000 | 0 | JavaFoil+Calcfoil stall+Eppler ext transition
90 | 7000000 | 0 | XFOIL ncrit=9
91 | 7000000 | 0.1 | JavaFoil+Calcfoil stall+Eppler ext transition
92 | 7000000 | 0.1 | XFOIL ncrit=9
93 | 7000000 | 0.25 | JavaFoil+Calcfoil stall+Eppler ext transition
94 | 7000000 | 0.25 | XFOIL ncrit=9
95 | 7000000 | 0.5 | JavaFoil+Calcfoil stall+Eppler ext transition
96 | 7000000 | 0.5 | XFOIL ncrit=9
97 | 8000000 | 0 | JavaFoil+Calcfoil stall+Eppler ext transition
98 | 8000000 | 0 | XFOIL ncrit=9
99 | 8000000 | 0.1 | JavaFoil+Calcfoil stall+Eppler ext transition
100 | 8000000 | 0.1 | XFOIL ncrit=9
101 | 8000000 | 0.25 | JavaFoil+Calcfoil stall+Eppler ext transition
102 | 8000000 | 0.25 | XFOIL ncrit=9
103 | 8000000 | 0.5 | JavaFoil+Calcfoil stall+Eppler ext transition
104 | 8000000 | 0.5 | XFOIL ncrit=9
105 | 10000000 | 0 | JavaFoil+Calcfoil stall+Eppler ext transition
106 | 10000000 | 0 | XFOIL ncrit=9
107 | 10000000 | 0.1 | JavaFoil+Calcfoil stall+Eppler ext transition
108 | 10000000 | 0.1 | XFOIL ncrit=9
109 | 10000000 | 0.25 | JavaFoil+Calcfoil stall+Eppler ext transition
110 | 10000000 | 0.25 | XFOIL ncrit=9
111 | 10000000 | 0.5 | JavaFoil+Calcfoil stall+Eppler ext transition
112 | 10000000 | 0.5 | XFOIL ncrit=9
113 | 12000000 | 0 | JavaFoil+Calcfoil stall+Eppler ext transition
114 | 12000000 | 0 | XFOIL ncrit=9
115 | 12000000 | 0.1 | JavaFoil+Calcfoil stall+Eppler ext transition
116 | 12000000 | 0.1 | XFOIL ncrit=9
117 | 12000000 | 0.25 | JavaFoil+Calcfoil stall+Eppler ext transition
118 | 12000000 | 0.25 | XFOIL ncrit=9
119 | 12000000 | 0.5 | JavaFoil+Calcfoil stall+Eppler ext transition
120 | 12000000 | 0.5 | XFOIL ncrit=9
121 | 14000000 | 0 | JavaFoil+Calcfoil stall+Eppler ext transition
122 | 14000000 | 0 | XFOIL ncrit=9
123 | 14000000 | 0.1 | JavaFoil+Calcfoil stall+Eppler ext transition
124 | 14000000 | 0.1 | XFOIL ncrit=9
125 | 14000000 | 0.25 | JavaFoil+Calcfoil stall+Eppler ext transition
126 | 14000000 | 0.25 | XFOIL ncrit=9
127 | 14000000 | 0.5 | JavaFoil+Calcfoil stall+Eppler ext transition
128 | 14000000 | 0.5 | XFOIL ncrit=9
129 | 16000000 | 0 | JavaFoil+Calcfoil stall+Eppler ext transition
130 | 16000000 | 0 | XFOIL ncrit=9
131 | 16000000 | 0.1 | JavaFoil+Calcfoil stall+Eppler ext transition
132 | 16000000 | 0.1 | XFOIL ncrit=9
133 | 16000000 | 0.25 | JavaFoil+Calcfoil stall+Eppler ext transition
134 | 16000000 | 0.25 | XFOIL ncrit=9
135 | 16000000 | 0.5 | JavaFoil+Calcfoil stall+Eppler ext transition
136 | 16000000 | 0.5 | XFOIL ncrit=9
137 | 18000000 | 0 | JavaFoil+Calcfoil stall+Eppler ext transition
138 | 18000000 | 0 | XFOIL ncrit=9
139 | 18000000 | 0.1 | JavaFoil+Calcfoil stall+Eppler ext transition
140 | 18000000 | 0.1 | XFOIL ncrit=9
141 | 18000000 | 0.25 | JavaFoil+Calcfoil stall+Eppler ext transition
142 | 18000000 | 0.25 | XFOIL ncrit=9
143 | 18000000 | 0.5 | JavaFoil+Calcfoil stall+Eppler ext transition
144 | 18000000 | 0.5 | XFOIL ncrit=9
145 | 20000000 | 0 | JavaFoil+Calcfoil stall+Eppler ext transition
146 | 20000000 | 0 | XFOIL ncrit=9
147 | 20000000 | 0.1 | JavaFoil+Calcfoil stall+Eppler ext transition
148 | 20000000 | 0.1 | XFOIL ncrit=9
149 | 20000000 | 0.25 | JavaFoil+Calcfoil stall+Eppler ext transition
150 | 20000000 | 0.25 | XFOIL ncrit=9
151 | 20000000 | 0.5 | JavaFoil+Calcfoil stall+Eppler ext transition
152 | 20000000 | 0.5 | XFOIL ncrit=9

## 1. Re 50k Mach 0.00 (1)
BIGFOIL.COM POLAR EXPORT
NACA64-316 a=0.6
NACA64-316 a=0.6 |  |  |  | Cl Max: | 1.222 | at alpha= | 14 | deg
JavaFoil+Calcfoil stall+Eppler ext transition |  |  |  | L/D Max: | 34.446 | at alpha= | 7 | deg
Re: | 50000 |  |  | Cd Min: | 0.01895 | at alpha= | -0.5 | deg
Mach: | 0 |  |  | Cl=0 at alpha= | -2.0948 | deg
|  |  |  | @ Cl=0.1, Cd= | 0.019345
|  |  |  | @ Cl=0.4, Cd= | 0.021043
|  |  |  | @ Cl=0.6, Cd= | 0.022792
alpha (deg) | Cl | Cd | Cm | Cl/Cd
-20 | -0.831 | 0.30237 | -0.008 | -2.75
-19.5 | -0.852 | 0.28716 | -0.008 | -2.966
-19 | -0.871 | 0.26999 | -0.008 | -3.225
-18.5 | -0.888 | 0.25069 | -0.008 | -3.542
-18 | -0.904 | 0.24297 | -0.009 | -3.72
-17.5 | -0.917 | 0.22602 | -0.009 | -4.059
-17 | -0.928 | 0.21151 | -0.009 | -4.39
-16.5 | -0.934 | 0.19683 | -0.009 | -4.745
-16 | -0.933 | 0.18687 | -0.01 | -4.995
-15.5 | -0.93 | 0.17401 | -0.01 | -5.347
-15 | -0.925 | 0.1618 | -0.01 | -5.716
-14.5 | -0.916 | 0.15508 | -0.01 | -5.908
-14 | -0.905 | 0.14316 | -0.011 | -6.321
-13.5 | -0.891 | 0.13189 | -0.011 | -6.754
-13 | -0.874 | 0.12425 | -0.012 | -7.032
-12.5 | -0.853 | 0.11622 | -0.012 | -7.343
-12 | -0.83 | 0.109 | -0.012 | -7.619
-11.5 | -0.805 | 0.10128 | -0.012 | -7.946
-11 | -0.775 | 0.09395 | -0.013 | -8.248
-10.5 | -0.742 | 0.08764 | -0.013 | -8.471
-10 | -0.708 | 0.0829 | -0.013 | -8.545
-9.5 | -0.672 | 0.07659 | -0.014 | -8.774
-9 | -0.634 | 0.07161 | -0.014 | -8.855
-8.5 | -0.594 | 0.06733 | -0.015 | -8.83
-8 | -0.553 | 0.06382 | -0.015 | -8.67
-7.5 | -0.511 | 0.0592 | -0.015 | -8.629
-7 | -0.467 | 0.05621 | -0.016 | -8.312
-6.5 | -0.423 | 0.05246 | -0.016 | -8.054
-6 | -0.377 | 0.04984 | -0.017 | -7.561
-5.5 | -0.33 | 0.04708 | -0.017 | -7.016
-5 | -0.283 | 0.04458 | -0.018 | -6.358
-4.5 | -0.287 | 0.02058 | -0.037 | -13.96
-4 | -0.229 | 0.02015 | -0.038 | -11.388
-3.5 | -0.158 | 0.02284 | -0.035 | -6.929
-3 | -0.103 | 0.02182 | -0.036 | -4.724
-2.5 | -0.047 | 0.02085 | -0.037 | -2.25
-2 | 0.011 | 0.02008 | -0.038 | 0.529
-1.5 | 0.07 | 0.01953 | -0.039 | 3.562
-1 | 0.13 | 0.01916 | -0.04 | 6.767
-0.5 | 0.191 | 0.01895 | -0.041 | 10.079
0 | 0.244 | 0.02036 | -0.042 | 11.968
0.5 | 0.301 | 0.02055 | -0.043 | 14.667
1 | 0.359 | 0.02077 | -0.044 | 17.28
1.5 | 0.416 | 0.02115 | -0.045 | 19.67
2 | 0.473 | 0.02157 | -0.045 | 21.93
2.5 | 0.529 | 0.022 | -0.046 | 24.06
3 | 0.586 | 0.02261 | -0.046 | 25.898
3.5 | 0.639 | 0.0233 | -0.047 | 27.413
4 | 0.693 | 0.02405 | -0.047 | 28.806
4.5 | 0.746 | 0.02488 | -0.047 | 29.99
5 | 0.798 | 0.02585 | -0.048 | 30.889
5.5 | 0.85 | 0.02693 | -0.048 | 31.56
6 | 0.9 | 0.02808 | -0.049 | 32.059
6.5 | 0.981 | 0.02875 | -0.051 | 34.105
7 | 1.03 | 0.02991 | -0.052 | 34.446
7.5 | 1.078 | 0.03128 | -0.052 | 34.445
8 | 1.122 | 0.03266 | -0.053 | 34.358
8.5 | 0.991 | 0.06301 | -0.026 | 15.732
9 | 1.027 | 0.06736 | -0.026 | 15.245
9.5 | 1.06 | 0.07217 | -0.025 | 14.692
10 | 1.091 | 0.07683 | -0.025 | 14.206
10.5 | 1.12 | 0.08322 | -0.025 | 13.462
11 | 1.146 | 0.08895 | -0.025 | 12.887
11.5 | 1.17 | 0.09533 | -0.025 | 12.269
12 | 1.189 | 0.10253 | -0.025 | 11.6
12.5 | 1.203 | 0.10861 | -0.025 | 11.076
13 | 1.213 | 0.11577 | -0.025 | 10.478
13.5 | 1.22 | 0.12631 | -0.025 | 9.656
14 | 1.222 | 0.13741 | -0.025 | 8.894
14.5 | 1.221 | 0.14521 | -0.024 | 8.409
15 | 1.217 | 0.15572 | -0.024 | 7.813
15.5 | 1.209 | 0.16927 | -0.024 | 7.141
16 | 1.198 | 0.17588 | -0.024 | 6.809
16.5 | 1.184 | 0.18233 | -0.024 | 6.494
17 | 1.163 | 0.19521 | -0.024 | 5.96
17.5 | 1.14 | 0.21538 | -0.024 | 5.294
18 | 1.115 | 0.22688 | -0.024 | 4.915
18.5 | 1.088 | 0.23856 | -0.024 | 4.561
19 | 1.06 | 0.25538 | -0.024 | 4.149

## 2. Re 50k Mach 0.00 (2)
BIGFOIL.COM POLAR EXPORT
NACA64-316 a=0.6
NACA64-316 a=0.6 |  |  |  | Cl Max: | 1.1969 | at alpha= | 12 | deg
XFOIL ncrit=9 |  |  |  | L/D Max: | 21.8413 | at alpha= | 10.5 | deg
Re: | 50000 |  |  | Cd Min: | 0.20938 | at alpha= | 17 | deg
Mach: | 0 |  |  | Cl=0 at alpha= | 3.6456 | deg
|  |  |  | @ Cl=0.1, Cd= | 0.05218
|  |  |  | @ Cl=0.4, Cd= | 0.078092
|  |  |  | @ Cl=0.6, Cd= | 0.080206
alpha (deg) | Cl | Cd | Cm | Cl/Cd
-13 | -0.397 | 0.14621 | -0.0215 | -2.7153
-12.5 | -0.3914 | 0.14087 | -0.0236 | -2.7784
-12 | -0.38 | 0.13444 | -0.0254 | -2.8265
-11.5 | -0.3582 | 0.12687 | -0.0269 | -2.8234
-10 | -0.475 | 0.08284 | -0.0565 | -5.7339
-9.5 | -0.6328 | 0.07616 | -0.0499 | -8.3088
-9 | -0.7035 | 0.07127 | -0.0422 | -9.8709
-8.5 | -0.7469 | 0.06483 | -0.0363 | -11.5209
-8 | -0.7969 | 0.05757 | -0.03 | -13.8423
-7.5 | -0.7861 | 0.05163 | -0.0267 | -15.2256
-7 | -0.7686 | 0.04655 | -0.0238 | -16.5113
-6.5 | -0.7391 | 0.04248 | -0.0216 | -17.3988
-6 | -0.7056 | 0.03912 | -0.0193 | -18.0368
-5.5 | -0.6695 | 0.03641 | -0.0172 | -18.3878
-5 | -0.6316 | 0.03422 | -0.0148 | -18.457
-4.5 | -0.5958 | 0.03225 | -0.0123 | -18.4744
-4 | -0.5653 | 0.02979 | -0.0073 | -18.9762
-3.5 | -0.5485 | 0.03358 | 0.0063 | -16.3341
-3 | -0.5313 | 0.03591 | 0.018 | -14.7953
-2.5 | -0.5171 | 0.03717 | 0.0288 | -13.9118
-2 | -0.4087 | 0.04141 | 0.0256 | -9.8696
-1.5 | -0.3011 | 0.04291 | 0.0129 | -7.017
-1 | -0.2288 | 0.04339 | 0.005 | -5.2731
-0.5 | -0.1705 | 0.04387 | -0.001 | -3.8865
0 | -0.0967 | 0.04489 | -0.0106 | -2.1542
0.5 | -0.0409 | 0.0457 | -0.0178 | -0.89497
1.5 | -0.1534 | 0.0392 | 0.0087 | -3.9133
2 | -0.1372 | 0.03876 | 0.0092 | -3.5397
2.5 | -0.0992 | 0.04002 | 0.0066 | -2.4788
3 | -0.0594 | 0.04185 | 0.0043 | -1.4194
3.5 | -0.0212 | 0.04395 | 0.0025 | -0.48237
4 | 0.0516 | 0.04887 | -0.0059 | 1.0559
4.5 | 0.1155 | 0.05324 | -0.0125 | 2.1694
5 | 0.1734 | 0.05755 | -0.0177 | 3.013
5.5 | 0.2333 | 0.06254 | -0.0229 | 3.7304
6 | 0.2823 | 0.06658 | -0.0262 | 4.24
6.5 | 0.3247 | 0.07039 | -0.0283 | 4.6129
7.5 | 0.4164 | 0.07977 | -0.0334 | 5.22
8.5 | 0.5948 | 0.08017 | -0.0335 | 7.4192
9 | 0.6442 | 0.08051 | -0.0314 | 8.0015
9.5 | 0.7251 | 0.07724 | -0.0281 | 9.3876
10 | 0.942 | 0.04758 | -0.0139 | 19.7982
10.5 | 0.9774 | 0.04475 | -0.0038 | 21.8413
11 | 1.0414 | 0.04801 | -0.0016 | 21.6913
11.5 | 1.1354 | 0.05281 | -0.0033 | 21.4997
12 | 1.1969 | 0.05963 | -0.0045 | 20.0721
12.5 | 1.1761 | 0.06584 | 0.0004 | 17.863
13 | 1.1422 | 0.07349 | 0.0037 | 15.5423
13.5 | 1.0931 | 0.08323 | 0.0046 | 13.1335
14 | 1.0336 | 0.09596 | 0.0021 | 10.7712
15.5 | 0.73 | 0.18735 | -0.0566 | 3.8965
16 | 0.7586 | 0.19699 | -0.0585 | 3.851
16.5 | 0.7834 | 0.20579 | -0.0605 | 3.8068
17 | 0.7834 | 0.20938 | -0.0646 | 3.7415

## 3. Re 50k Mach 0.10 (1)
BIGFOIL.COM POLAR EXPORT
NACA64-316 a=0.6
NACA64-316 a=0.6 |  |  |  | Cl Max: | 1.212 | at alpha= | 13.5 | deg
JavaFoil+Calcfoil stall+Eppler ext transition |  |  |  | L/D Max: | 34.32 | at alpha= | 7 | deg
Re: | 50000 |  |  | Cd Min: | 0.01903 | at alpha= | -0.5 | deg
Mach: | 0.1 |  |  | Cl=0 at alpha= | -2.0948 | deg
|  |  |  | @ Cl=0.1, Cd= | 0.019425
|  |  |  | @ Cl=0.4, Cd= | 0.021122
|  |  |  | @ Cl=0.6, Cd= | 0.022867
alpha (deg) | Cl | Cd | Cm | Cl/Cd
-20 | -0.784 | 0.32223 | -0.008 | -2.434
-19.5 | -0.808 | 0.30786 | -0.008 | -2.625
-19 | -0.831 | 0.28631 | -0.008 | -2.902
-18.5 | -0.852 | 0.26109 | -0.008 | -3.264
-18 | -0.872 | 0.24535 | -0.009 | -3.553
-17.5 | -0.889 | 0.2376 | -0.009 | -3.742
-17 | -0.904 | 0.21735 | -0.009 | -4.159
-16.5 | -0.913 | 0.20234 | -0.009 | -4.51
-16 | -0.915 | 0.19468 | -0.01 | -4.701
-15.5 | -0.915 | 0.17807 | -0.01 | -5.138
-15 | -0.912 | 0.16968 | -0.01 | -5.374
-14.5 | -0.906 | 0.15717 | -0.01 | -5.762
-14 | -0.897 | 0.14644 | -0.011 | -6.122
-13.5 | -0.884 | 0.13644 | -0.011 | -6.481
-13 | -0.869 | 0.12591 | -0.011 | -6.9
-12.5 | -0.85 | 0.11953 | -0.012 | -7.113
-12 | -0.829 | 0.11136 | -0.012 | -7.441
-11.5 | -0.804 | 0.10224 | -0.012 | -7.862
-11 | -0.775 | 0.09584 | -0.013 | -8.084
-10.5 | -0.743 | 0.08886 | -0.013 | -8.361
-10 | -0.709 | 0.08257 | -0.013 | -8.59
-9.5 | -0.673 | 0.0776 | -0.014 | -8.679
-9 | -0.636 | 0.07245 | -0.014 | -8.776
-8.5 | -0.596 | 0.06808 | -0.015 | -8.76
-8 | -0.555 | 0.0637 | -0.015 | -8.717
-7.5 | -0.513 | 0.05962 | -0.015 | -8.602
-7 | -0.469 | 0.05603 | -0.016 | -8.371
-6.5 | -0.424 | 0.05274 | -0.016 | -8.046
-6 | -0.378 | 0.04976 | -0.017 | -7.607
-5.5 | -0.332 | 0.04724 | -0.017 | -7.024
-5 | -0.285 | 0.0447 | -0.018 | -6.37
-4.5 | -0.288 | 0.02067 | -0.037 | -13.957
-4 | -0.23 | 0.02022 | -0.038 | -11.393
-3.5 | -0.159 | 0.02299 | -0.035 | -6.909
-3 | -0.103 | 0.02207 | -0.036 | -4.684
-2.5 | -0.047 | 0.02094 | -0.037 | -2.251
-2 | 0.011 | 0.02015 | -0.038 | 0.53
-1.5 | 0.07 | 0.01961 | -0.039 | 3.563
-1 | 0.13 | 0.01924 | -0.04 | 6.766
-0.5 | 0.192 | 0.01903 | -0.041 | 10.068
0 | 0.245 | 0.02042 | -0.042 | 11.986
0.5 | 0.303 | 0.02062 | -0.044 | 14.686
1 | 0.361 | 0.02093 | -0.044 | 17.23
1.5 | 0.418 | 0.02121 | -0.045 | 19.705
2 | 0.475 | 0.02166 | -0.045 | 21.928
2.5 | 0.532 | 0.02215 | -0.046 | 24.018
3 | 0.588 | 0.02272 | -0.046 | 25.887
3.5 | 0.642 | 0.02338 | -0.047 | 27.445
4 | 0.696 | 0.0242 | -0.047 | 28.758
4.5 | 0.749 | 0.02504 | -0.048 | 29.934
5 | 0.802 | 0.02596 | -0.048 | 30.9
5.5 | 0.853 | 0.02712 | -0.049 | 31.472
6 | 0.904 | 0.02822 | -0.049 | 32.037
6.5 | 0.985 | 0.02895 | -0.052 | 34.013
7 | 1.034 | 0.03014 | -0.052 | 34.32
7.5 | 1.082 | 0.03153 | -0.053 | 34.301
8 | 0.959 | 0.05867 | -0.028 | 16.353
8.5 | 0.995 | 0.063 | -0.026 | 15.792
9 | 1.03 | 0.06769 | -0.026 | 15.219
9.5 | 1.063 | 0.07259 | -0.025 | 14.645
10 | 1.094 | 0.07782 | -0.025 | 14.055
10.5 | 1.122 | 0.08321 | -0.025 | 13.481
11 | 1.147 | 0.08968 | -0.025 | 12.791
11.5 | 1.169 | 0.09678 | -0.025 | 12.084
12 | 1.188 | 0.10289 | -0.025 | 11.543
12.5 | 1.2 | 0.11174 | -0.025 | 10.737
13 | 1.208 | 0.11936 | -0.025 | 10.119
13.5 | 1.212 | 0.12685 | -0.025 | 9.551
14 | 1.212 | 0.13816 | -0.024 | 8.769
14.5 | 1.207 | 0.14656 | -0.024 | 8.238
15 | 1.2 | 0.15756 | -0.024 | 7.615
15.5 | 1.189 | 0.17189 | -0.024 | 6.915
16 | 1.174 | 0.18211 | -0.024 | 6.448
16.5 | 1.157 | 0.19657 | -0.024 | 5.884
17 | 1.132 | 0.20459 | -0.024 | 5.532
17.5 | 1.104 | 0.21715 | -0.024 | 5.086
18 | 1.075 | 0.23534 | -0.024 | 4.566
18.5 | 1.043 | 0.25282 | -0.024 | 4.126

## 4. Re 50k Mach 0.10 (2)
BIGFOIL.COM POLAR EXPORT
NACA64-316 a=0.6
NACA64-316 a=0.6 |  |  |  | Cl Max: | 1.173 | at alpha= | 12 | deg
XFOIL ncrit=9 |  |  |  | L/D Max: | 21.406 | at alpha= | 10.5 | deg
Re: | 50000 |  |  | Cd Min: | 0.21001 | at alpha= | 17 | deg
Mach: | 0.1 |  |  | Cl=0 at alpha= | 3.6538 | deg
|  |  |  | @ Cl=0.1, Cd= | 0.052375
|  |  |  | @ Cl=0.4, Cd= | 0.078488
|  |  |  | @ Cl=0.6, Cd= | 0.080825
alpha (deg) | Cl | Cd | Cm | Cl/Cd
-13 | -0.3978 | 0.14696 | -0.0219 | -2.7069
-12.5 | -0.392 | 0.14158 | -0.0239 | -2.7688
-12 | -0.3756 | 0.13452 | -0.0257 | -2.7921
-11.5 | -0.3544 | 0.12707 | -0.0272 | -2.789
-11 | -0.3242 | 0.11928 | -0.0284 | -2.718
-10 | -0.4294 | 0.08882 | -0.0519 | -4.8345
-9.5 | -0.6284 | 0.07691 | -0.0507 | -8.1706
-9 | -0.6897 | 0.07223 | -0.0433 | -9.5487
-8.5 | -0.7378 | 0.066 | -0.0372 | -11.1788
-8 | -0.7921 | 0.05845 | -0.031 | -13.5518
-7.5 | -0.7875 | 0.05266 | -0.0273 | -14.9544
-7 | -0.772 | 0.04744 | -0.0242 | -16.2732
-6.5 | -0.7436 | 0.04323 | -0.0219 | -17.201
-6 | -0.7106 | 0.0397 | -0.0196 | -17.8992
-5.5 | -0.6748 | 0.03688 | -0.0175 | -18.2972
-5 | -0.6365 | 0.03462 | -0.0151 | -18.3853
-4.5 | -0.5963 | 0.03267 | -0.0132 | -18.2522
-4 | -0.5626 | 0.02965 | -0.0096 | -18.9747
-3.5 | -0.546 | 0.0337 | 0.0044 | -16.2018
-3 | -0.5313 | 0.03591 | 0.0165 | -14.7953
-2.5 | -0.5147 | 0.03757 | 0.028 | -13.6998
-2 | -0.4207 | 0.04136 | 0.027 | -10.1717
-1.5 | -0.312 | 0.04297 | 0.0145 | -7.2609
-1 | -0.2327 | 0.04358 | 0.0055 | -5.3396
-0.5 | -0.1728 | 0.04408 | -0.0008 | -3.9201
0 | -0.103 | 0.04505 | -0.0095 | -2.2863
0.5 | -0.0715 | 0.04518 | -0.0124 | -1.5826
1.5 | -0.1518 | 0.03962 | 0.0085 | -3.8314
2 | -0.1389 | 0.03896 | 0.0095 | -3.5652
2.5 | -0.1014 | 0.04016 | 0.007 | -2.5249
3 | -0.0614 | 0.04197 | 0.0046 | -1.4629
3.5 | -0.0228 | 0.04408 | 0.0027 | -0.51724
4 | 0.0513 | 0.04903 | -0.006 | 1.0463
4.5 | 0.1155 | 0.05344 | -0.0125 | 2.1613
5 | 0.172 | 0.0576 | -0.0174 | 2.9861
5.5 | 0.2263 | 0.06205 | -0.0218 | 3.6471
6 | 0.2848 | 0.06722 | -0.0265 | 4.2368
6.5 | 0.3295 | 0.07121 | -0.029 | 4.6272
7 | 0.3737 | 0.07559 | -0.0313 | 4.9438
7.5 | 0.4139 | 0.08002 | -0.0331 | 5.1725
8 | 0.4424 | 0.08331 | -0.0331 | 5.3103
8.5 | 0.5812 | 0.08081 | -0.0327 | 7.1922
9 | 0.643 | 0.08086 | -0.031 | 7.952
9.5 | 0.7505 | 0.07497 | -0.0272 | 10.0107
10.5 | 0.9759 | 0.04559 | -0.003 | 21.406
11 | 1.041 | 0.04885 | -0.0008 | 21.3101
11.5 | 1.1321 | 0.05377 | -0.0021 | 21.0545
12 | 1.173 | 0.05994 | -0.0014 | 19.5696
12.5 | 1.1664 | 0.06715 | 0.0017 | 17.3701
13 | 1.129 | 0.07516 | 0.0045 | 15.0213
13.5 | 1.0788 | 0.08536 | 0.0047 | 12.6382
14 | 1.0221 | 0.0984 | 0.0017 | 10.3872
14.5 | 0.7809 | 0.15317 | -0.0336 | 5.0983
15.5 | 0.7308 | 0.188 | -0.057 | 3.8872
16 | 0.7597 | 0.19773 | -0.0589 | 3.8421
16.5 | 0.7848 | 0.20663 | -0.0609 | 3.7981
17 | 0.7841 | 0.21001 | -0.0652 | 3.7336

## 5. Re 50k Mach 0.25 (1)
BIGFOIL.COM POLAR EXPORT
NACA64-316 a=0.6
NACA64-316 a=0.6 |  |  |  | Cl Max: | 1.165 | at alpha= | 12 | deg
JavaFoil+Calcfoil stall+Eppler ext transition |  |  |  | L/D Max: | 33.443 | at alpha= | 7.5 | deg
Re: | 50000 |  |  | Cd Min: | 0.01949 | at alpha= | -0.5 | deg
Mach: | 0.25 |  |  | Cl=0 at alpha= | -2.0932 | deg
|  |  |  | @ Cl=0.1, Cd= | 0.020046
|  |  |  | @ Cl=0.4, Cd= | 0.021562
|  |  |  | @ Cl=0.6, Cd= | 0.023298
alpha (deg) | Cl | Cd | Cm | Cl/Cd
-18.5 | -0.523 | 0.40737 | -0.008 | -1.285
-18 | -0.581 | 0.38456 | -0.009 | -1.512
-17.5 | -0.635 | 0.34031 | -0.009 | -1.867
-17 | -0.685 | 0.30137 | -0.009 | -2.273
-16.5 | -0.724 | 0.26367 | -0.009 | -2.747
-16 | -0.753 | 0.24926 | -0.01 | -3.022
-15.5 | -0.778 | 0.22026 | -0.01 | -3.531
-15 | -0.797 | 0.20156 | -0.01 | -3.956
-14.5 | -0.812 | 0.18323 | -0.011 | -4.431
-14 | -0.821 | 0.1726 | -0.011 | -4.759
-13.5 | -0.825 | 0.15529 | -0.011 | -5.316
-13 | -0.824 | 0.14526 | -0.012 | -5.676
-12.5 | -0.818 | 0.13219 | -0.012 | -6.189
-12 | -0.807 | 0.12009 | -0.012 | -6.72
-11.5 | -0.791 | 0.11273 | -0.013 | -7.016
-11 | -0.768 | 0.10367 | -0.013 | -7.409
-10.5 | -0.741 | 0.09492 | -0.013 | -7.811
-10 | -0.712 | 0.08825 | -0.014 | -8.062
-9.5 | -0.679 | 0.08049 | -0.014 | -8.433
-9 | -0.643 | 0.07544 | -0.014 | -8.526
-8.5 | -0.605 | 0.07016 | -0.015 | -8.626
-8 | -0.565 | 0.0654 | -0.015 | -8.639
-7.5 | -0.523 | 0.06103 | -0.016 | -8.57
-7 | -0.479 | 0.05674 | -0.016 | -8.447
-6.5 | -0.434 | 0.05331 | -0.017 | -8.143
-6 | -0.388 | 0.05067 | -0.017 | -7.65
-5.5 | -0.34 | 0.04769 | -0.018 | -7.132
-5 | -0.292 | 0.04542 | -0.018 | -6.426
-4.5 | -0.243 | 0.04292 | -0.02 | -5.669
-4 | -0.236 | 0.02066 | -0.038 | -11.406
-3.5 | -0.163 | 0.02359 | -0.036 | -6.897
-3 | -0.106 | 0.02291 | -0.037 | -4.606
-2.5 | -0.048 | 0.0218 | -0.038 | -2.203
-2 | 0.011 | 0.02089 | -0.039 | 0.521
-1.5 | 0.071 | 0.02027 | -0.04 | 3.517
-1 | 0.133 | 0.01979 | -0.041 | 6.713
-0.5 | 0.196 | 0.01949 | -0.042 | 10.038
0 | 0.251 | 0.02081 | -0.043 | 12.069
0.5 | 0.311 | 0.02109 | -0.044 | 14.728
1 | 0.37 | 0.02141 | -0.045 | 17.271
1.5 | 0.429 | 0.02171 | -0.046 | 19.742
2 | 0.487 | 0.0222 | -0.046 | 21.955
2.5 | 0.545 | 0.02271 | -0.047 | 24.014
3 | 0.603 | 0.02333 | -0.047 | 25.848
3.5 | 0.658 | 0.02405 | -0.048 | 27.349
4 | 0.713 | 0.0249 | -0.048 | 28.642
4.5 | 0.768 | 0.02582 | -0.049 | 29.742
5 | 0.821 | 0.02688 | -0.049 | 30.554
5.5 | 0.874 | 0.028 | -0.05 | 31.211
6 | 0.925 | 0.02935 | -0.05 | 31.508
6.5 | 1.007 | 0.03016 | -0.053 | 33.389
7 | 1.057 | 0.03163 | -0.054 | 33.417
7.5 | 1.103 | 0.03299 | -0.054 | 33.443
8 | 0.977 | 0.06044 | -0.027 | 16.169
8.5 | 1.013 | 0.0649 | -0.026 | 15.609
9 | 1.046 | 0.06966 | -0.026 | 15.021
9.5 | 1.076 | 0.07478 | -0.025 | 14.393
10 | 1.103 | 0.08043 | -0.025 | 13.712
10.5 | 1.126 | 0.08814 | -0.025 | 12.771
11 | 1.144 | 0.09435 | -0.025 | 12.125
11.5 | 1.158 | 0.10148 | -0.025 | 11.407
12 | 1.165 | 0.11191 | -0.025 | 10.412
12.5 | 1.163 | 0.12186 | -0.025 | 9.547
13 | 1.155 | 0.1312 | -0.025 | 8.803
13.5 | 1.14 | 0.14101 | -0.024 | 8.083
14 | 1.118 | 0.15275 | -0.024 | 7.317
14.5 | 1.089 | 0.16827 | -0.024 | 6.472
15 | 1.054 | 0.18656 | -0.024 | 5.649
15.5 | 1.013 | 0.21001 | -0.023 | 4.821
16 | 0.965 | 0.22944 | -0.023 | 4.207
16.5 | 0.913 | 0.24548 | -0.022 | 3.719
17 | 0.849 | 0.28427 | -0.023 | 2.985

## 6. Re 50k Mach 0.25 (2)
BIGFOIL.COM POLAR EXPORT
NACA64-316 a=0.6
NACA64-316 a=0.6 |  |  |  | Cl Max: | 1.1093 | at alpha= | 11.5 | deg
XFOIL ncrit=9 |  |  |  | L/D Max: | 20.9789 | at alpha= | 10 | deg
Re: | 50000 |  |  | Cd Min: | 0.21044 | at alpha= | 16.5 | deg
Mach: | 0.25 |  |  | Cl=0 at alpha= | 3.5694 | deg
|  |  |  | @ Cl=0.1, Cd= | 0.053933
|  |  |  | @ Cl=0.4, Cd= | 0.079863
|  |  |  | @ Cl=0.6, Cd= | 0.081893
alpha (deg) | Cl | Cd | Cm | Cl/Cd
-12.5 | -0.369 | 0.14165 | -0.0255 | -2.605
-12 | -0.3543 | 0.13515 | -0.0275 | -2.6215
-11.5 | -0.3343 | 0.12808 | -0.0293 | -2.6101
-11 | -0.3106 | 0.12101 | -0.0307 | -2.5667
-10.5 | -0.3067 | 0.11552 | -0.0321 | -2.655
-10 | -0.4547 | 0.09036 | -0.0557 | -5.0321
-9.5 | -0.5535 | 0.08101 | -0.0549 | -6.8325
-9 | -0.6073 | 0.07643 | -0.0492 | -7.9458
-8.5 | -0.677 | 0.07173 | -0.042 | -9.4382
-8 | -0.7435 | 0.0651 | -0.0358 | -11.4209
-7.5 | -0.7891 | 0.05841 | -0.0302 | -13.5097
-7 | -0.78 | 0.05257 | -0.0269 | -14.8374
-6.5 | -0.7628 | 0.04763 | -0.0239 | -16.0151
-6 | -0.7362 | 0.0432 | -0.0213 | -17.0417
-5.5 | -0.7034 | 0.03981 | -0.0189 | -17.6689
-5 | -0.6647 | 0.03701 | -0.0167 | -17.96
-4.5 | -0.6015 | 0.03493 | -0.0182 | -17.2202
-4 | -0.5499 | 0.03219 | -0.0186 | -17.0829
-3.5 | -0.5441 | 0.03367 | -0.004 | -16.1598
-3 | -0.5245 | 0.03701 | 0.0095 | -14.1718
-2.5 | -0.5092 | 0.03891 | 0.0221 | -13.0866
-2 | -0.4612 | 0.04146 | 0.0298 | -11.124
-1.5 | -0.3296 | 0.04411 | 0.0162 | -7.4722
-1 | -0.2774 | 0.04424 | 0.0124 | -6.2703
0 | -0.1333 | 0.0459 | -0.0045 | -2.9041
1.5 | -0.1415 | 0.04192 | 0.0071 | -3.3755
2 | -0.1452 | 0.04027 | 0.011 | -3.6057
2.5 | -0.1133 | 0.04096 | 0.0092 | -2.7661
3 | -0.0726 | 0.04268 | 0.0064 | -1.701
4 | 0.0549 | 0.05076 | -0.007 | 1.0816
4.5 | 0.1217 | 0.05546 | -0.0138 | 2.1944
5.5 | 0.228 | 0.0634 | -0.0219 | 3.5962
6.5 | 0.3175 | 0.07153 | -0.027 | 4.4387
7 | 0.3614 | 0.07601 | -0.0293 | 4.7546
7.5 | 0.4197 | 0.08183 | -0.0331 | 5.1289
8 | 0.5253 | 0.08101 | -0.0324 | 6.4844
8.5 | 0.58 | 0.08226 | -0.0311 | 7.0508
9 | 0.6731 | 0.08055 | -0.0292 | 8.3563
9.5 | 0.7348 | 0.07787 | -0.0247 | 9.4362
10 | 0.9558 | 0.04556 | -0.0037 | 20.9789
10.5 | 0.9826 | 0.04931 | 0.0011 | 19.927
11 | 1.0421 | 0.05343 | 0.003 | 19.504
11.5 | 1.1093 | 0.05924 | 0.0034 | 18.7255
12 | 1.0863 | 0.06676 | 0.0059 | 16.2717
12.5 | 1.0511 | 0.07603 | 0.0064 | 13.8248
13 | 0.9869 | 0.08921 | 0.0033 | 11.0627
13.5 | 0.9154 | 0.10708 | -0.0047 | 8.5487
14.5 | 0.761 | 0.16261 | -0.0394 | 4.6799
15.5 | 0.7359 | 0.19158 | -0.059 | 3.8412
16 | 0.7673 | 0.20194 | -0.061 | 3.7996
16.5 | 0.7904 | 0.21044 | -0.0635 | 3.7559

## 7. Re 50k Mach 0.50 (1)
BIGFOIL.COM POLAR EXPORT
NACA64-316 a=0.6
NACA64-316 a=0.6 |  |  |  | Cl Max: | 1.214 | at alpha= | 20 | deg
JavaFoil+Calcfoil stall+Eppler ext transition |  |  |  | L/D Max: | 30.417 | at alpha= | 6 | deg
Re: | 50000 |  |  | Cd Min: | 0.02205 | at alpha= | -0.5 | deg
Mach: | 0.5 |  |  | Cl=0 at alpha= | -2.0923 | deg
|  |  |  | @ Cl=0.1, Cd= | 0.023269
|  |  |  | @ Cl=0.4, Cd= | 0.023345
|  |  |  | @ Cl=0.6, Cd= | 0.025307
alpha (deg) | Cl | Cd | Cm | Cl/Cd
-20 | -0.999 | 0.46357 | -0.013 | -2.156
-19.5 | -0.97 | 0.43832 | -0.013 | -2.212
-19 | -0.943 | 0.43321 | -0.013 | -2.176
-18.5 | -0.916 | 0.42899 | -0.014 | -2.134
-18 | -0.888 | 0.43246 | -0.014 | -2.054
-17.5 | -0.861 | 0.43054 | -0.014 | -2.001
-17 | -0.832 | 0.38021 | -0.014 | -2.188
-16.5 | -0.805 | 0.38408 | -0.014 | -2.095
-16 | -0.777 | 0.36577 | -0.015 | -2.125
-15.5 | -0.75 | 0.3442 | -0.015 | -2.179
-15 | -0.721 | 0.33357 | -0.014 | -2.161
-14.5 | -0.693 | 0.32424 | -0.015 | -2.137
-14 | -0.665 | 0.33304 | -0.015 | -1.998
-13.5 | -0.638 | 0.32654 | -0.015 | -1.954
-13 | -0.61 | 0.3233 | -0.016 | -1.888
-12.5 | -0.582 | 0.28081 | -0.015 | -2.071
-12 | -0.554 | 0.27374 | -0.015 | -2.023
-11.5 | -0.526 | 0.26759 | -0.015 | -1.966
-11 | -0.498 | 0.26476 | -0.015 | -1.883
-10.5 | -0.471 | 0.25346 | -0.015 | -1.857
-10 | -0.442 | 0.21414 | -0.014 | -2.065
-9.5 | -0.414 | 0.20128 | -0.014 | -2.058
-9 | -0.387 | 0.15347 | -0.015 | -2.52
-8.5 | -0.542 | 0.09744 | -0.015 | -5.558
-8 | -0.557 | 0.08313 | -0.015 | -6.701
-7.5 | -0.54 | 0.07257 | -0.016 | -7.437
-7 | -0.508 | 0.06615 | -0.017 | -7.682
-6.5 | -0.468 | 0.05918 | -0.018 | -7.913
-6 | -0.423 | 0.05493 | -0.018 | -7.7
-5.5 | -0.374 | 0.0511 | -0.019 | -7.32
-5 | -0.323 | 0.04801 | -0.02 | -6.72
-4.5 | -0.269 | 0.04512 | -0.021 | -5.971
-4 | -0.215 | 0.04284 | -0.022 | -5.023
-3.5 | -0.192 | 0.02222 | -0.043 | -8.645
-3 | -0.117 | 0.0253 | -0.04 | -4.609
-2.5 | -0.053 | 0.02465 | -0.041 | -2.138
-2 | 0.012 | 0.02411 | -0.042 | 0.492
-1.5 | 0.077 | 0.0236 | -0.043 | 3.274
-1 | 0.145 | 0.02262 | -0.044 | 6.39
-0.5 | 0.213 | 0.02205 | -0.045 | 9.658
0 | 0.279 | 0.0225 | -0.047 | 12.396
0.5 | 0.345 | 0.02293 | -0.048 | 15.045
1 | 0.41 | 0.02342 | -0.049 | 17.529
1.5 | 0.476 | 0.024 | -0.05 | 19.822
2 | 0.54 | 0.02431 | -0.051 | 22.226
2.5 | 0.605 | 0.02539 | -0.052 | 23.813
3 | 0.669 | 0.02622 | -0.052 | 25.5
3.5 | 0.728 | 0.02718 | -0.053 | 26.776
4 | 0.789 | 0.02829 | -0.053 | 27.874
4.5 | 0.847 | 0.02958 | -0.054 | 28.634
5 | 0.903 | 0.03114 | -0.054 | 29.01
5.5 | 0.958 | 0.0328 | -0.055 | 29.195
6 | 1.045 | 0.03436 | -0.058 | 30.417
6.5 | 1.096 | 0.03637 | -0.059 | 30.127
7 | 0.977 | 0.05765 | -0.029 | 16.942
7.5 | 1.007 | 0.06318 | -0.028 | 15.931
8 | 1.025 | 0.07007 | -0.027 | 14.627
8.5 | 1.024 | 0.08007 | -0.026 | 12.789
9 | 0.983 | 0.09463 | -0.025 | 10.386
9.5 | 0.643 | 0.15393 | -0.023 | 4.174
10 | 0.67 | 0.21315 | -0.027 | 3.145
10.5 | 0.698 | 0.22094 | -0.027 | 3.157
11 | 0.725 | 0.22568 | -0.027 | 3.211
11.5 | 0.753 | 0.25452 | -0.031 | 2.958
12 | 0.78 | 0.25905 | -0.031 | 3.01
12.5 | 0.807 | 0.27544 | -0.031 | 2.928
13 | 0.834 | 0.29533 | -0.032 | 2.823
13.5 | 0.862 | 0.3074 | -0.035 | 2.804
14 | 0.889 | 0.31458 | -0.035 | 2.825
14.5 | 0.916 | 0.31663 | -0.036 | 2.892
15 | 0.944 | 0.34328 | -0.039 | 2.751
15.5 | 0.971 | 0.36732 | -0.039 | 2.644
16 | 0.998 | 0.37884 | -0.04 | 2.634
16.5 | 1.027 | 0.40883 | -0.042 | 2.512
17 | 1.053 | 0.39852 | -0.043 | 2.643
17.5 | 1.08 | 0.41608 | -0.043 | 2.595
18 | 1.107 | 0.41887 | -0.044 | 2.642
18.5 | 1.136 | 0.45375 | -0.046 | 2.503
19 | 1.161 | 0.46501 | -0.046 | 2.498
19.5 | 1.188 | 0.49333 | -0.047 | 2.407
20 | 1.214 | 0.4949 | -0.048 | 2.454

## 8. Re 50k Mach 0.50 (2)
BIGFOIL.COM POLAR EXPORT
NACA64-316 a=0.6
NACA64-316 a=0.6 |  |  |  | Cl Max: | 0.9648 | at alpha= | 20 | deg
XFOIL ncrit=9 |  |  |  | L/D Max: | 10.0972 | at alpha= | 10.5 | deg
Re: | 50000 |  |  | Cd Min: | 0.28251 | at alpha= | 20 | deg
Mach: | 0.5 |  |  | Cl=0 at alpha= | 3.6951 | deg
|  |  |  | @ Cl=0.1, Cd= | 0.060139
|  |  |  | @ Cl=0.4, Cd= | 0.083007
|  |  |  | @ Cl=0.6, Cd= | 0.089654
alpha (deg) | Cl | Cd | Cm | Cl/Cd
-11 | -0.2736 | 0.12975 | -0.0394 | -2.1087
-10.5 | -0.288 | 0.12744 | -0.0363 | -2.2599
-10 | -0.337 | 0.12008 | -0.0386 | -2.8065
-9.5 | -0.3963 | 0.11156 | -0.0417 | -3.5523
-8.5 | -0.4579 | 0.09889 | -0.0394 | -4.6304
-8 | -0.4923 | 0.09199 | -0.0387 | -5.3517
-7.5 | -0.5856 | 0.08081 | -0.0427 | -7.2466
-7 | -0.6471 | 0.07487 | -0.039 | -8.643
-6.5 | -0.7011 | 0.0689 | -0.0342 | -10.1756
-6 | -0.7256 | 0.0609 | -0.0351 | -11.9146
-5.5 | -0.7205 | 0.05403 | -0.0353 | -13.3352
-5 | -0.6899 | 0.04872 | -0.0348 | -14.1605
-4.5 | -0.6475 | 0.04447 | -0.0339 | -14.5604
-4 | -0.5905 | 0.04163 | -0.0332 | -14.1845
-3.5 | -0.5513 | 0.03914 | -0.0296 | -14.0853
-3 | -0.5259 | 0.03739 | -0.022 | -14.0653
-2.5 | -0.5146 | 0.04177 | -0.0028 | -12.3198
-2 | -0.4983 | 0.04481 | 0.0144 | -11.1203
-1.5 | -0.4211 | 0.04879 | 0.0225 | -8.6309
-1 | -0.3014 | 0.05069 | 0.0114 | -5.9459
-0.5 | -0.2924 | 0.04972 | 0.0158 | -5.8809
0 | -0.2653 | 0.04919 | 0.0164 | -5.3934
0.5 | -0.2673 | 0.04748 | 0.0227 | -5.6297
1 | -0.1846 | 0.04897 | 0.0121 | -3.7697
1.5 | -0.1113 | 0.05063 | 0.0024 | -2.1983
2 | -0.118 | 0.04916 | 0.0077 | -2.4003
2.5 | -0.1275 | 0.04729 | 0.0133 | -2.6961
3 | -0.1149 | 0.04672 | 0.0148 | -2.4593
3.5 | -0.0302 | 0.0516 | 0.0031 | -0.58527
4 | 0.0472 | 0.05653 | -0.0061 | 0.83495
4.5 | 0.1145 | 0.06113 | -0.0127 | 1.8731
5 | 0.1726 | 0.06533 | -0.0173 | 2.642
5.5 | 0.226 | 0.06961 | -0.0209 | 3.2467
6 | 0.2798 | 0.07441 | -0.0243 | 3.7602
6.5 | 0.3251 | 0.07889 | -0.0265 | 4.1209
7 | 0.3614 | 0.08254 | -0.0272 | 4.3785
7.5 | 0.4861 | 0.08405 | -0.0281 | 5.7835
8 | 0.5289 | 0.08672 | -0.027 | 6.0989
8.5 | 0.5829 | 0.08913 | -0.0258 | 6.5399
9 | 0.6364 | 0.09077 | -0.0235 | 7.0111
9.5 | 0.716 | 0.08763 | -0.0172 | 8.1707
10 | 0.799 | 0.07974 | -0.0059 | 10.0201
10.5 | 0.8307 | 0.08227 | -0.0015 | 10.0972
11 | 0.8374 | 0.08999 | -0.0015 | 9.3055
11.5 | 0.7734 | 0.10993 | -0.0127 | 7.0354
12 | 0.7716 | 0.12115 | -0.0168 | 6.369
12.5 | 0.7464 | 0.13676 | -0.0259 | 5.4577
13 | 0.743 | 0.14893 | -0.0324 | 4.9889
13.5 | 0.7459 | 0.16058 | -0.0386 | 4.645
14 | 0.7522 | 0.1716 | -0.0446 | 4.3834
14.5 | 0.7445 | 0.19159 | -0.0586 | 3.8859
15 | 0.7528 | 0.19973 | -0.0643 | 3.7691
15.5 | 0.7745 | 0.20889 | -0.0684 | 3.7077
16 | 0.7997 | 0.21799 | -0.072 | 3.6685
16.5 | 0.8129 | 0.22461 | -0.0771 | 3.6192
17 | 0.8356 | 0.23331 | -0.0813 | 3.5815
17.5 | 0.873 | 0.24707 | -0.0838 | 3.5334
18 | 0.8814 | 0.25012 | -0.0897 | 3.5239
18.5 | 0.8993 | 0.25749 | -0.0949 | 3.4926
19 | 0.9334 | 0.2713 | -0.0977 | 3.4405
19.5 | 0.9455 | 0.27468 | -0.104 | 3.4422
20 | 0.9648 | 0.28251 | -0.1093 | 3.4151

## 9. Re 100k Mach 0.00 (1)
BIGFOIL.COM POLAR EXPORT
NACA64-316 a=0.6
NACA64-316 a=0.6 |  |  |  | Cl Max: | 1.223 | at alpha= | 14 | deg
JavaFoil+Calcfoil stall+Eppler ext transition |  |  |  | L/D Max: | 45.156 | at alpha= | 6 | deg
Re: | 100000 |  |  | Cd Min: | 0.01389 | at alpha= | -1.5 | deg
Mach: | 0 |  |  | Cl=0 at alpha= | -2.0917 | deg
|  |  |  | @ Cl=0.1, Cd= | 0.013908
|  |  |  | @ Cl=0.4, Cd= | 0.015235
|  |  |  | @ Cl=0.6, Cd= | 0.016428
alpha (deg) | Cl | Cd | Cm | Cl/Cd
-20 | -0.832 | 0.24871 | -0.008 | -3.344
-19.5 | -0.852 | 0.2422 | -0.008 | -3.517
-19 | -0.871 | 0.23261 | -0.008 | -3.743
-18.5 | -0.888 | 0.21965 | -0.008 | -4.043
-18 | -0.904 | 0.20335 | -0.009 | -4.445
-17.5 | -0.918 | 0.19571 | -0.009 | -4.688
-17 | -0.929 | 0.17971 | -0.009 | -5.167
-16.5 | -0.934 | 0.17104 | -0.01 | -5.461
-16 | -0.934 | 0.15974 | -0.01 | -5.844
-15.5 | -0.931 | 0.15175 | -0.01 | -6.132
-15 | -0.925 | 0.14377 | -0.01 | -6.434
-14.5 | -0.916 | 0.1357 | -0.011 | -6.753
-14 | -0.905 | 0.12505 | -0.011 | -7.238
-13.5 | -0.891 | 0.11636 | -0.011 | -7.657
-13 | -0.874 | 0.10887 | -0.012 | -8.026
-12.5 | -0.854 | 0.10368 | -0.012 | -8.233
-12 | -0.831 | 0.09736 | -0.012 | -8.532
-11.5 | -0.805 | 0.08984 | -0.013 | -8.959
-11 | -0.775 | 0.08453 | -0.013 | -9.17
-10.5 | -0.743 | 0.07948 | -0.013 | -9.344
-10 | -0.709 | 0.07433 | -0.014 | -9.533
-9.5 | -0.672 | 0.06921 | -0.014 | -9.714
-9 | -0.634 | 0.06503 | -0.015 | -9.757
-8.5 | -0.595 | 0.06126 | -0.015 | -9.71
-8 | -0.554 | 0.05762 | -0.016 | -9.608
-7.5 | -0.511 | 0.054 | -0.016 | -9.465
-7 | -0.467 | 0.05105 | -0.017 | -9.156
-6.5 | -0.423 | 0.04807 | -0.017 | -8.794
-6 | -0.377 | 0.04547 | -0.018 | -8.296
-5.5 | -0.331 | 0.04285 | -0.019 | -7.728
-5 | -0.347 | 0.0173 | -0.037 | -20.065
-4.5 | -0.29 | 0.01685 | -0.038 | -17.198
-4 | -0.232 | 0.01645 | -0.039 | -14.111
-3.5 | -0.167 | 0.01469 | -0.039 | -11.379
-3 | -0.109 | 0.01434 | -0.04 | -7.597
-2.5 | -0.049 | 0.01414 | -0.041 | -3.498
-2 | 0.011 | 0.01394 | -0.042 | 0.802
-1.5 | 0.073 | 0.01389 | -0.042 | 5.221
-1 | 0.134 | 0.01393 | -0.043 | 9.606
-0.5 | 0.195 | 0.014 | -0.043 | 13.933
0 | 0.249 | 0.01464 | -0.044 | 16.979
0.5 | 0.307 | 0.01481 | -0.045 | 20.755
1 | 0.366 | 0.0151 | -0.045 | 24.235
1.5 | 0.424 | 0.01533 | -0.046 | 27.671
2 | 0.482 | 0.01565 | -0.046 | 30.826
2.5 | 0.54 | 0.016 | -0.047 | 33.731
3 | 0.597 | 0.0164 | -0.047 | 36.409
3.5 | 0.651 | 0.0169 | -0.048 | 38.542
4 | 0.706 | 0.01741 | -0.048 | 40.581
4.5 | 0.761 | 0.01802 | -0.049 | 42.225
5 | 0.814 | 0.01873 | -0.049 | 43.451
5.5 | 0.866 | 0.01944 | -0.05 | 44.537
6 | 0.917 | 0.0203 | -0.05 | 45.156
6.5 | 0.985 | 0.02432 | -0.052 | 40.51
7 | 1.035 | 0.02524 | -0.052 | 41.007
7.5 | 1.083 | 0.02646 | -0.053 | 40.918
8 | 1.128 | 0.0278 | -0.053 | 40.58
8.5 | 1.171 | 0.02917 | -0.054 | 40.133
9 | 1.211 | 0.03056 | -0.054 | 39.62
9.5 | 1.062 | 0.06568 | -0.027 | 16.163
10 | 1.092 | 0.07032 | -0.026 | 15.537
10.5 | 1.121 | 0.07539 | -0.026 | 14.869
11 | 1.147 | 0.08 | -0.025 | 14.332
11.5 | 1.17 | 0.08546 | -0.025 | 13.69
12 | 1.19 | 0.09099 | -0.025 | 13.074
12.5 | 1.204 | 0.0975 | -0.025 | 12.343
13 | 1.214 | 0.10449 | -0.025 | 11.615
13.5 | 1.22 | 0.11283 | -0.026 | 10.814
14 | 1.223 | 0.12083 | -0.026 | 10.12
14.5 | 1.222 | 0.12981 | -0.025 | 9.41
15 | 1.217 | 0.13732 | -0.025 | 8.864
15.5 | 1.209 | 0.14598 | -0.025 | 8.283
16 | 1.198 | 0.15538 | -0.024 | 7.71
16.5 | 1.185 | 0.16473 | -0.025 | 7.191
17 | 1.164 | 0.17259 | -0.025 | 6.743
17.5 | 1.141 | 0.18778 | -0.025 | 6.074
18 | 1.115 | 0.19671 | -0.025 | 5.67
18.5 | 1.088 | 0.2064 | -0.025 | 5.273
19 | 1.06 | 0.21837 | -0.024 | 4.853

## 10. Re 100k Mach 0.00 (2)
BIGFOIL.COM POLAR EXPORT
NACA64-316 a=0.6
NACA64-316 a=0.6 |  |  |  | Cl Max: | 1.2292 | at alpha= | 14 | deg
XFOIL ncrit=9 |  |  |  | L/D Max: | 44.3858 | at alpha= | 8.5 | deg
Re: | 100000 |  |  | Cd Min: | 0.22737 | at alpha= | 19 | deg
Mach: | 0 |  |  | Cl=0 at alpha= | -0.48292 | deg
|  |  |  | @ Cl=0.1, Cd= | 0.032611
|  |  |  | @ Cl=0.4, Cd= | 0.039475
|  |  |  | @ Cl=0.6, Cd= | 0.046716
alpha (deg) | Cl | Cd | Cm | Cl/Cd
-14.5 | -0.4423 | 0.15501 | -0.0176 | -2.8534
-14 | -0.4789 | 0.15031 | -0.0277 | -3.1861
-13.5 | -0.423 | 0.14087 | -0.025 | -3.0028
-13 | -0.2904 | 0.12748 | -0.0372 | -2.278
-12 | -0.2794 | 0.11517 | -0.043 | -2.426
-11.5 | -0.304 | 0.10917 | -0.0451 | -2.7846
-11 | -0.3203 | 0.10927 | -0.0373 | -2.9313
-10.5 | -0.315 | 0.10088 | -0.0422 | -3.1225
-10 | -0.68 | 0.06886 | -0.0591 | -9.8751
-9.5 | -0.697 | 0.05434 | -0.0643 | -12.8266
-9 | -0.6882 | 0.04604 | -0.0648 | -14.9479
-8.5 | -0.6455 | 0.03973 | -0.0662 | -16.2472
-8 | -0.5915 | 0.03558 | -0.0682 | -16.6245
-7.5 | -0.5296 | 0.03228 | -0.0703 | -16.4064
-7 | -0.4556 | 0.02926 | -0.0741 | -15.5707
-6.5 | -0.4047 | 0.0276 | -0.0735 | -14.663
-6 | -0.364 | 0.02596 | -0.0716 | -14.0216
-5.5 | -0.3377 | 0.02442 | -0.0676 | -13.8288
-5 | -0.3366 | 0.02264 | -0.0593 | -14.8675
-4.5 | -0.287 | 0.02414 | -0.0562 | -11.889
-4 | -0.2436 | 0.02548 | -0.0521 | -9.5604
-3.5 | -0.2105 | 0.02692 | -0.0465 | -7.8195
-3 | -0.1732 | 0.02812 | -0.0416 | -6.1593
-2.5 | -0.1215 | 0.02894 | -0.0385 | -4.1983
-2 | -0.0994 | 0.02948 | -0.0344 | -3.3718
-1.5 | -0.063 | 0.02981 | -0.0323 | -2.1134
-1 | -0.0178 | 0.03004 | -0.0317 | -0.59254
-0.5 | -0.0022 | 0.03087 | -0.0277 | -0.071267
0 | 0.0622 | 0.03104 | -0.0298 | 2.0039
0.5 | 0.0614 | 0.03239 | -0.0236 | 1.8956
1 | 0.1279 | 0.03277 | -0.0257 | 3.903
2 | 0.1671 | 0.03548 | -0.0188 | 4.7097
2.5 | 0.2077 | 0.03689 | -0.0192 | 5.6303
3 | 0.2915 | 0.0387 | -0.0278 | 7.5323
3.5 | 0.4161 | 0.03959 | -0.0412 | 10.5102
4.5 | 0.4393 | 0.04302 | -0.0359 | 10.2115
5 | 0.4805 | 0.0446 | -0.0357 | 10.7735
5.5 | 0.5257 | 0.04591 | -0.0353 | 11.4507
6 | 0.5769 | 0.04672 | -0.035 | 12.348
6.5 | 0.6366 | 0.04671 | -0.0347 | 13.6288
7 | 0.7151 | 0.04467 | -0.0345 | 16.0085
7.5 | 0.8171 | 0.03955 | -0.0342 | 20.6599
8 | 1.0134 | 0.02536 | -0.0384 | 39.9606
8.5 | 1.0515 | 0.02369 | -0.0335 | 44.3858
9 | 1.0435 | 0.02467 | -0.0247 | 42.2983
9.5 | 1.0108 | 0.02875 | -0.0158 | 35.1583
10 | 0.9787 | 0.03482 | -0.01 | 28.1074
10.5 | 0.9822 | 0.03891 | -0.0062 | 25.2429
11 | 1.013 | 0.04152 | -0.0038 | 24.3979
12 | 1.1227 | 0.04648 | -0.0017 | 24.1545
12.5 | 1.1835 | 0.05067 | -0.0019 | 23.357
13 | 1.2042 | 0.05557 | 0 | 21.67
13.5 | 1.2169 | 0.06138 | 0.0018 | 19.8257
14 | 1.2292 | 0.06754 | 0.0029 | 18.1996
14.5 | 1.2174 | 0.07644 | 0.0038 | 15.9262
15 | 1.1808 | 0.08555 | 0.0043 | 13.8025
16 | 0.8524 | 0.15781 | -0.0345 | 5.4014
17 | 0.8053 | 0.19864 | -0.0585 | 4.0541
17.5 | 0.8148 | 0.2067 | -0.0628 | 3.9419
18 | 0.8305 | 0.21328 | -0.0661 | 3.8939
18.5 | 0.8446 | 0.22159 | -0.0699 | 3.8115
19 | 0.8554 | 0.22737 | -0.0744 | 3.7621

## 11. Re 100k Mach 0.10 (1)
BIGFOIL.COM POLAR EXPORT
NACA64-316 a=0.6
NACA64-316 a=0.6 |  |  |  | Cl Max: | 1.214 | at alpha= | 9 | deg
JavaFoil+Calcfoil stall+Eppler ext transition |  |  |  | L/D Max: | 45.071 | at alpha= | 6 | deg
Re: | 100000 |  |  | Cd Min: | 0.01391 | at alpha= | -1.5 | deg
Mach: | 0.1 |  |  | Cl=0 at alpha= | -2.0902 | deg
|  |  |  | @ Cl=0.1, Cd= | 0.013932
|  |  |  | @ Cl=0.4, Cd= | 0.015277
|  |  |  | @ Cl=0.6, Cd= | 0.01653
alpha (deg) | Cl | Cd | Cm | Cl/Cd
-20 | -0.784 | 0.26311 | -0.008 | -2.981
-19.5 | -0.808 | 0.2501 | -0.008 | -3.231
-19 | -0.831 | 0.23827 | -0.008 | -3.488
-18.5 | -0.852 | 0.22215 | -0.008 | -3.836
-18 | -0.872 | 0.21491 | -0.009 | -4.056
-17.5 | -0.889 | 0.19814 | -0.009 | -4.488
-17 | -0.904 | 0.18511 | -0.009 | -4.883
-16.5 | -0.913 | 0.17656 | -0.01 | -5.17
-16 | -0.915 | 0.16317 | -0.01 | -5.609
-15.5 | -0.915 | 0.15587 | -0.01 | -5.87
-15 | -0.912 | 0.14687 | -0.01 | -6.209
-14.5 | -0.906 | 0.13807 | -0.011 | -6.56
-14 | -0.897 | 0.12751 | -0.011 | -7.032
-13.5 | -0.884 | 0.11782 | -0.011 | -7.506
-13 | -0.869 | 0.1121 | -0.012 | -7.752
-12.5 | -0.85 | 0.10485 | -0.012 | -8.11
-12 | -0.829 | 0.09844 | -0.012 | -8.42
-11.5 | -0.804 | 0.09099 | -0.013 | -8.837
-11 | -0.775 | 0.08615 | -0.013 | -8.997
-10.5 | -0.743 | 0.08082 | -0.013 | -9.196
-10 | -0.71 | 0.07441 | -0.014 | -9.536
-9.5 | -0.674 | 0.07003 | -0.014 | -9.62
-9 | -0.636 | 0.06503 | -0.015 | -9.782
-8.5 | -0.597 | 0.06127 | -0.015 | -9.737
-8 | -0.556 | 0.05778 | -0.016 | -9.616
-7.5 | -0.513 | 0.0544 | -0.016 | -9.432
-7 | -0.469 | 0.05107 | -0.017 | -9.19
-6.5 | -0.425 | 0.04807 | -0.017 | -8.832
-6 | -0.379 | 0.04562 | -0.018 | -8.303
-5.5 | -0.333 | 0.04299 | -0.019 | -7.736
-5 | -0.348 | 0.01737 | -0.037 | -20.059
-4.5 | -0.291 | 0.01692 | -0.038 | -17.196
-4 | -0.233 | 0.01648 | -0.039 | -14.151
-3.5 | -0.168 | 0.0148 | -0.039 | -11.324
-3 | -0.109 | 0.01441 | -0.04 | -7.584
-2.5 | -0.05 | 0.01419 | -0.041 | -3.502
-2 | 0.011 | 0.01403 | -0.042 | 0.801
-1.5 | 0.073 | 0.01391 | -0.042 | 5.24
-1 | 0.135 | 0.01396 | -0.043 | 9.638
-0.5 | 0.196 | 0.01403 | -0.044 | 13.982
0 | 0.25 | 0.01469 | -0.044 | 17.008
0.5 | 0.309 | 0.01486 | -0.045 | 20.789
1 | 0.368 | 0.01515 | -0.045 | 24.27
1.5 | 0.426 | 0.01538 | -0.046 | 27.707
2 | 0.484 | 0.01572 | -0.046 | 30.821
2.5 | 0.542 | 0.01606 | -0.047 | 33.763
3 | 0.6 | 0.01653 | -0.047 | 36.279
3.5 | 0.654 | 0.01697 | -0.048 | 38.553
4 | 0.709 | 0.01755 | -0.048 | 40.412
4.5 | 0.764 | 0.01813 | -0.049 | 42.137
5 | 0.817 | 0.01882 | -0.049 | 43.435
5.5 | 0.869 | 0.01963 | -0.05 | 44.285
6 | 0.921 | 0.02043 | -0.05 | 45.071
6.5 | 0.989 | 0.02449 | -0.052 | 40.386
7 | 1.039 | 0.02545 | -0.053 | 40.842
7.5 | 1.087 | 0.02672 | -0.053 | 40.667
8 | 1.132 | 0.02805 | -0.054 | 40.352
8.5 | 1.174 | 0.02944 | -0.054 | 39.889
9 | 1.214 | 0.0308 | -0.054 | 39.408
9.5 | 1.064 | 0.06622 | -0.027 | 16.074
10 | 1.095 | 0.0709 | -0.026 | 15.44
10.5 | 1.123 | 0.076 | -0.026 | 14.771
11 | 1.148 | 0.08168 | -0.026 | 14.051
11.5 | 1.17 | 0.08685 | -0.026 | 13.472
12 | 1.188 | 0.09201 | -0.026 | 12.914
12.5 | 1.2 | 0.0994 | -0.026 | 12.076
13 | 1.208 | 0.10575 | -0.026 | 11.427
13.5 | 1.212 | 0.11417 | -0.026 | 10.617
14 | 1.212 | 0.12252 | -0.025 | 9.893

## 12. Re 100k Mach 0.10 (2)
BIGFOIL.COM POLAR EXPORT
NACA64-316 a=0.6
NACA64-316 a=0.6 |  |  |  | Cl Max: | 1.2 | at alpha= | 13.5 | deg
XFOIL ncrit=9 |  |  |  | L/D Max: | 43.5818 | at alpha= | 8.5 | deg
Re: | 100000 |  |  | Cd Min: | 0.22271 | at alpha= | 18.5 | deg
Mach: | 0.1 |  |  | Cl=0 at alpha= | -0.47365 | deg
|  |  |  | @ Cl=0.1, Cd= | 0.033899
|  |  |  | @ Cl=0.4, Cd= | 0.039589
|  |  |  | @ Cl=0.6, Cd= | 0.046754
alpha (deg) | Cl | Cd | Cm | Cl/Cd
-14.5 | -0.4405 | 0.15552 | -0.0177 | -2.8324
-14 | -0.4791 | 0.15109 | -0.0281 | -3.171
-13.5 | -0.42 | 0.14139 | -0.0251 | -2.9705
-13 | -0.4609 | 0.13519 | -0.0353 | -3.4093
-12.5 | -0.3975 | 0.12752 | -0.0315 | -3.1172
-12 | -0.3998 | 0.11974 | -0.0362 | -3.3389
-11.5 | -0.4228 | 0.11211 | -0.0433 | -3.7713
-11 | -0.3752 | 0.10593 | -0.0417 | -3.542
-10.5 | -0.3797 | 0.09858 | -0.0454 | -3.8517
-10 | -0.6464 | 0.06949 | -0.0596 | -9.3021
-9.5 | -0.6878 | 0.05522 | -0.0658 | -12.4556
-9 | -0.6845 | 0.04654 | -0.0664 | -14.7078
-8.5 | -0.6429 | 0.04027 | -0.0678 | -15.9647
-8 | -0.59 | 0.03603 | -0.0696 | -16.3752
-7.5 | -0.5314 | 0.03268 | -0.0711 | -16.2607
-7 | -0.455 | 0.02952 | -0.0753 | -15.4133
-6.5 | -0.4042 | 0.02785 | -0.0746 | -14.5135
-6 | -0.3632 | 0.02618 | -0.0726 | -13.8732
-5.5 | -0.3359 | 0.02475 | -0.0686 | -13.5717
-5 | -0.3376 | 0.02261 | -0.0601 | -14.9314
-4.5 | -0.295 | 0.0242 | -0.0559 | -12.1901
-4 | -0.2425 | 0.0256 | -0.0526 | -9.4727
-3.5 | -0.2112 | 0.02698 | -0.0471 | -7.828
-3 | -0.176 | 0.02831 | -0.0416 | -6.2169
-2.5 | -0.1203 | 0.02907 | -0.0388 | -4.1383
-2 | -0.0995 | 0.02963 | -0.0345 | -3.3581
-1.5 | -0.0693 | 0.03004 | -0.0317 | -2.3069
-1 | -0.0166 | 0.03016 | -0.032 | -0.5504
-0.5 | -0.0036 | 0.03102 | -0.0277 | -0.11605
0 | 0.0647 | 0.03115 | -0.0302 | 2.077
0.5 | 0.0615 | 0.03254 | -0.0238 | 1.89
1.5 | 0.1227 | 0.0347 | -0.0194 | 3.536
2 | 0.1559 | 0.03588 | -0.0177 | 4.345
2.5 | 0.2065 | 0.03701 | -0.0188 | 5.5796
3 | 0.2846 | 0.03894 | -0.0268 | 7.3087
3.5 | 0.4144 | 0.03967 | -0.0402 | 10.4462
4 | 0.4077 | 0.0413 | -0.0363 | 9.8717
4.5 | 0.441 | 0.04314 | -0.0358 | 10.2225
5 | 0.4812 | 0.04477 | -0.0355 | 10.7483
5.5 | 0.5268 | 0.04607 | -0.0351 | 11.4348
6 | 0.5797 | 0.0468 | -0.0349 | 12.3868
6.5 | 0.6418 | 0.04666 | -0.0347 | 13.7548
8 | 1.0103 | 0.02571 | -0.0371 | 39.296
8.5 | 1.0464 | 0.02401 | -0.0317 | 43.5818
9 | 1.0371 | 0.02523 | -0.0231 | 41.1058
9.5 | 1.0023 | 0.02974 | -0.0145 | 33.7021
10 | 0.9733 | 0.03572 | -0.0091 | 27.248
10.5 | 0.9808 | 0.03959 | -0.0055 | 24.7739
11 | 1.0168 | 0.04203 | -0.0031 | 24.1922
11.5 | 1.0796 | 0.04421 | -0.0021 | 24.4198
12 | 1.1258 | 0.0473 | -0.001 | 23.8013
12.5 | 1.1805 | 0.05178 | -0.0007 | 22.7984
13 | 1.196 | 0.05699 | 0.0013 | 20.9861
13.5 | 1.2 | 0.06324 | 0.0032 | 18.9753
14 | 1.1984 | 0.06984 | 0.0045 | 17.1592
14.5 | 1.1904 | 0.07758 | 0.0051 | 15.3442
15 | 1.1518 | 0.08726 | 0.0045 | 13.1996
15.5 | 0.9993 | 0.11154 | -0.0068 | 8.9591
16 | 0.9325 | 0.13349 | -0.0191 | 6.9855
16.5 | 0.8353 | 0.19269 | -0.0487 | 4.3349
17 | 0.8056 | 0.19956 | -0.0592 | 4.0369
17.5 | 0.8168 | 0.20765 | -0.0632 | 3.9335
18 | 0.8313 | 0.21422 | -0.0669 | 3.8806
18.5 | 0.8479 | 0.22271 | -0.0703 | 3.8072

## 13. Re 100k Mach 0.25 (1)
BIGFOIL.COM POLAR EXPORT
NACA64-316 a=0.6
NACA64-316 a=0.6 |  |  |  | Cl Max: | 1.193 | at alpha= | 8.5 | deg
JavaFoil+Calcfoil stall+Eppler ext transition |  |  |  | L/D Max: | 44.203 | at alpha= | 6 | deg
Re: | 100000 |  |  | Cd Min: | 0.01418 | at alpha= | -1 | deg
Mach: | 0.25 |  |  | Cl=0 at alpha= | -2.0887 | deg
|  |  |  | @ Cl=0.1, Cd= | 0.014198
|  |  |  | @ Cl=0.4, Cd= | 0.015567
|  |  |  | @ Cl=0.6, Cd= | 0.016846
alpha (deg) | Cl | Cd | Cm | Cl/Cd
-18.5 | -0.523 | 0.3237 | -0.008 | -1.617
-18 | -0.581 | 0.28757 | -0.009 | -2.022
-17.5 | -0.635 | 0.26066 | -0.009 | -2.437
-17 | -0.685 | 0.23622 | -0.009 | -2.9
-16.5 | -0.724 | 0.22678 | -0.01 | -3.194
-16 | -0.753 | 0.20176 | -0.01 | -3.734
-15.5 | -0.778 | 0.18501 | -0.01 | -4.204
-15 | -0.797 | 0.17214 | -0.01 | -4.633
-14.5 | -0.812 | 0.15963 | -0.011 | -5.088
-14 | -0.821 | 0.14525 | -0.011 | -5.655
-13.5 | -0.826 | 0.13258 | -0.011 | -6.227
-13 | -0.825 | 0.12278 | -0.012 | -6.715
-12.5 | -0.818 | 0.11325 | -0.012 | -7.225
-12 | -0.807 | 0.10442 | -0.012 | -7.729
-11.5 | -0.791 | 0.09816 | -0.013 | -8.059
-11 | -0.768 | 0.09075 | -0.013 | -8.465
-10.5 | -0.742 | 0.08373 | -0.014 | -8.857
-10 | -0.712 | 0.07777 | -0.014 | -9.151
-9.5 | -0.679 | 0.07211 | -0.015 | -9.416
-9 | -0.643 | 0.06742 | -0.015 | -9.543
-8.5 | -0.605 | 0.06346 | -0.016 | -9.542
-8 | -0.565 | 0.05897 | -0.016 | -9.584
-7.5 | -0.523 | 0.05555 | -0.017 | -9.419
-7 | -0.48 | 0.05195 | -0.017 | -9.23
-6.5 | -0.434 | 0.04872 | -0.017 | -8.916
-6 | -0.388 | 0.04607 | -0.018 | -8.417
-5.5 | -0.341 | 0.04349 | -0.019 | -7.835
-5 | -0.356 | 0.01783 | -0.038 | -19.96
-4.5 | -0.297 | 0.01733 | -0.039 | -17.154
-4 | -0.238 | 0.01686 | -0.04 | -14.09
-3.5 | -0.171 | 0.01531 | -0.039 | -11.168
-3 | -0.111 | 0.01483 | -0.04 | -7.514
-2.5 | -0.051 | 0.01449 | -0.041 | -3.498
-2 | 0.011 | 0.01433 | -0.042 | 0.8
-1.5 | 0.075 | 0.01421 | -0.043 | 5.273
-1 | 0.138 | 0.01418 | -0.044 | 9.746
-0.5 | 0.202 | 0.01423 | -0.045 | 14.163
0 | 0.256 | 0.01499 | -0.045 | 17.077
0.5 | 0.317 | 0.01522 | -0.046 | 20.805
1 | 0.377 | 0.01546 | -0.046 | 24.379
1.5 | 0.437 | 0.01574 | -0.047 | 27.756
2 | 0.497 | 0.0161 | -0.048 | 30.848
2.5 | 0.556 | 0.01651 | -0.048 | 33.675
3 | 0.615 | 0.01696 | -0.049 | 36.241
3.5 | 0.67 | 0.01745 | -0.049 | 38.415
4 | 0.727 | 0.01807 | -0.05 | 40.218
4.5 | 0.782 | 0.01871 | -0.05 | 41.814
5 | 0.837 | 0.0195 | -0.051 | 42.899
5.5 | 0.89 | 0.02035 | -0.051 | 43.719
6 | 0.942 | 0.0213 | -0.051 | 44.203
6.5 | 1.012 | 0.02561 | -0.053 | 39.498
7 | 1.062 | 0.02688 | -0.054 | 39.501
7.5 | 1.109 | 0.02803 | -0.054 | 39.553
8 | 1.153 | 0.02951 | -0.055 | 39.058
8.5 | 1.193 | 0.03096 | -0.055 | 38.54
9 | 1.048 | 0.06347 | -0.028 | 16.509
9.5 | 1.077 | 0.06833 | -0.027 | 15.765
10 | 1.103 | 0.07314 | -0.026 | 15.086
10.5 | 1.126 | 0.07876 | -0.026 | 14.296
11 | 1.145 | 0.08491 | -0.026 | 13.48
11.5 | 1.158 | 0.09169 | -0.026 | 12.632
12 | 1.166 | 0.09843 | -0.025 | 11.841
12.5 | 1.164 | 0.10511 | -0.025 | 11.071
13 | 1.155 | 0.11393 | -0.025 | 10.141
13.5 | 1.14 | 0.12177 | -0.025 | 9.363

## 14. Re 100k Mach 0.25 (2)
BIGFOIL.COM POLAR EXPORT
NACA64-316 a=0.6
NACA64-316 a=0.6 |  |  |  | Cl Max: | 1.152 | at alpha= | 12.5 | deg
XFOIL ncrit=9 |  |  |  | L/D Max: | 38.2689 | at alpha= | 8 | deg
Re: | 100000 |  |  | Cd Min: | 0.2321 | at alpha= | -20 | deg
Mach: | 0.25 |  |  | Cl=0 at alpha= | -0.36207 | deg
|  |  |  | @ Cl=0.1, Cd= | 0.035156
|  |  |  | @ Cl=0.4, Cd= | 0.043725
|  |  |  | @ Cl=0.6, Cd= | 0.048786
alpha (deg) | Cl | Cd | Cm | Cl/Cd
-20 | -0.6183 | 0.2321 | 0.0272 | -2.6639
-19.5 | -0.6168 | 0.23079 | 0.0193 | -2.6726
-19 | -0.585 | 0.21895 | 0.0177 | -2.6718
-18.5 | -0.564 | 0.21237 | 0.0141 | -2.6557
-18 | -0.5669 | 0.21071 | 0.0061 | -2.6904
-17.5 | -0.5337 | 0.19907 | 0.0046 | -2.681
-17 | -0.5117 | 0.19244 | 0.0014 | -2.659
-16.5 | -0.5311 | 0.19197 | -0.0079 | -2.7666
-16 | -0.4819 | 0.17864 | -0.0073 | -2.6976
-15.5 | -0.4642 | 0.1722 | -0.011 | -2.6957
-15 | -0.4658 | 0.16594 | -0.0172 | -2.807
-14.5 | -0.4325 | 0.15823 | -0.0183 | -2.7334
-13.5 | -0.4061 | 0.14407 | -0.0257 | -2.8188
-13 | -0.4259 | 0.13744 | -0.0333 | -3.0988
-12.5 | -0.3847 | 0.13034 | -0.033 | -2.9515
-12 | -0.3778 | 0.12274 | -0.0369 | -3.0781
-11.5 | -0.395 | 0.11544 | -0.0436 | -3.4217
-11 | -0.3557 | 0.10884 | -0.0433 | -3.2681
-10.5 | -0.4261 | 0.087 | -0.0589 | -4.8977
-10 | -0.4405 | 0.09173 | -0.0475 | -4.8021
-9.5 | -0.6272 | 0.05933 | -0.0731 | -10.5714
-9 | -0.6538 | 0.04921 | -0.0758 | -13.2859
-8.5 | -0.6213 | 0.04295 | -0.0771 | -14.4657
-8 | -0.5759 | 0.03848 | -0.078 | -14.9662
-7.5 | -0.5305 | 0.03476 | -0.0775 | -15.2618
-7 | -0.4812 | 0.0323 | -0.0766 | -14.8978
-6.5 | -0.4161 | 0.02931 | -0.0781 | -14.1965
-6 | -0.3573 | 0.0273 | -0.0783 | -13.0879
-5.5 | -0.3279 | 0.02595 | -0.0739 | -12.6358
-5 | -0.3222 | 0.02371 | -0.0671 | -13.5892
-4.5 | -0.3072 | 0.02425 | -0.0588 | -12.668
-4 | -0.2678 | 0.02584 | -0.0537 | -10.3638
-3.5 | -0.2095 | 0.02748 | -0.05 | -7.6237
-3 | -0.1805 | 0.02879 | -0.0437 | -6.2695
-2.5 | -0.1558 | 0.03012 | -0.037 | -5.1726
-2 | -0.0949 | 0.03028 | -0.0366 | -3.1341
-1.5 | -0.078 | 0.03087 | -0.032 | -2.5267
-1 | -0.0599 | 0.0316 | -0.0277 | -1.8956
-0.5 | -0.0008 | 0.03183 | -0.0284 | -0.025134
0 | 0.0021 | 0.03299 | -0.0227 | 0.063656
0.5 | 0.0687 | 0.03329 | -0.0247 | 2.0637
1 | 0.0696 | 0.03488 | -0.0193 | 1.9954
1.5 | 0.1323 | 0.03545 | -0.0206 | 3.732
2 | 0.1373 | 0.03715 | -0.0159 | 3.6958
2.5 | 0.1899 | 0.03816 | -0.0164 | 4.9764
3 | 0.2599 | 0.03973 | -0.0218 | 6.5417
3.5 | 0.3563 | 0.04195 | -0.0336 | 8.4934
4 | 0.3784 | 0.04314 | -0.0326 | 8.7714
4.5 | 0.4301 | 0.04454 | -0.0338 | 9.6565
5 | 0.5026 | 0.04515 | -0.0357 | 11.1318
5.5 | 0.5518 | 0.04629 | -0.0354 | 11.9205
6 | 0.5662 | 0.04869 | -0.0326 | 11.6287
6.5 | 0.6263 | 0.04886 | -0.0321 | 12.8183
7 | 0.7095 | 0.04672 | -0.0316 | 15.1862
7.5 | 0.7816 | 0.04417 | -0.0296 | 17.6953
8 | 1.0103 | 0.0264 | -0.0312 | 38.2689
9 | 1.0038 | 0.0287 | -0.0156 | 34.9756
9.5 | 0.9647 | 0.03487 | -0.0091 | 27.6656
10 | 0.9526 | 0.04009 | -0.0049 | 23.7615
11 | 1.0256 | 0.0453 | 0.0007 | 22.6402
11.5 | 1.0837 | 0.04826 | 0.0022 | 22.4554
12 | 1.1271 | 0.05243 | 0.0035 | 21.4972
12.5 | 1.152 | 0.05836 | 0.005 | 19.7395
13 | 1.1379 | 0.06528 | 0.0067 | 17.4311
13.5 | 1.1127 | 0.07383 | 0.0071 | 15.0711
14 | 1.0728 | 0.08435 | 0.0054 | 12.7184
14.5 | 1.0208 | 0.09766 | 0.0005 | 10.4526
15 | 0.9612 | 0.11476 | -0.0085 | 8.3757
15.5 | 0.9188 | 0.13274 | -0.0184 | 6.9218
16 | 0.785 | 0.18886 | -0.0547 | 4.1565
16.5 | 0.8361 | 0.19868 | -0.0525 | 4.2083
17 | 0.809 | 0.20449 | -0.0629 | 3.9562
17.5 | 0.8348 | 0.21349 | -0.0649 | 3.9103

## 15. Re 100k Mach 0.50 (1)
BIGFOIL.COM POLAR EXPORT
NACA64-316 a=0.6
NACA64-316 a=0.6 |  |  |  | Cl Max: | 1.215 | at alpha= | 20 | deg
JavaFoil+Calcfoil stall+Eppler ext transition |  |  |  | L/D Max: | 40.71 | at alpha= | 5.5 | deg
Re: | 100000 |  |  | Cd Min: | 0.01489 | at alpha= | -0.5 | deg
Mach: | 0.5 |  |  | Cl=0 at alpha= | -2.0896 | deg
|  |  |  | @ Cl=0.1, Cd= | 0.015561
|  |  |  | @ Cl=0.4, Cd= | 0.016979
|  |  |  | @ Cl=0.6, Cd= | 0.018383
alpha (deg) | Cl | Cd | Cm | Cl/Cd
-20 | -1 | 0.35664 | -0.013 | -2.803
-19.5 | -0.97 | 0.35388 | -0.013 | -2.74
-19 | -0.943 | 0.34431 | -0.013 | -2.738
-18.5 | -0.916 | 0.3435 | -0.014 | -2.666
-18 | -0.888 | 0.33161 | -0.014 | -2.679
-17.5 | -0.861 | 0.32762 | -0.014 | -2.629
-17 | -0.832 | 0.29977 | -0.014 | -2.775
-16.5 | -0.805 | 0.29239 | -0.014 | -2.752
-16 | -0.777 | 0.27972 | -0.015 | -2.779
-15.5 | -0.75 | 0.27927 | -0.015 | -2.685
-15 | -0.721 | 0.26185 | -0.015 | -2.753
-14.5 | -0.693 | 0.24785 | -0.015 | -2.796
-14 | -0.665 | 0.25179 | -0.015 | -2.643
-13.5 | -0.638 | 0.24611 | -0.015 | -2.592
-13 | -0.61 | 0.24274 | -0.016 | -2.515
-12.5 | -0.582 | 0.21891 | -0.015 | -2.657
-12 | -0.554 | 0.21811 | -0.015 | -2.539
-11.5 | -0.526 | 0.21255 | -0.015 | -2.475
-11 | -0.498 | 0.20963 | -0.015 | -2.378
-10.5 | -0.471 | 0.19003 | -0.016 | -2.478
-10 | -0.442 | 0.16721 | -0.015 | -2.645
-9.5 | -0.414 | 0.15796 | -0.015 | -2.623
-9 | -0.387 | 0.12445 | -0.015 | -3.107
-8.5 | -0.542 | 0.08362 | -0.015 | -6.477
-8 | -0.557 | 0.07249 | -0.016 | -7.686
-7.5 | -0.54 | 0.06395 | -0.017 | -8.441
-7 | -0.508 | 0.05852 | -0.018 | -8.686
-6.5 | -0.468 | 0.05279 | -0.018 | -8.875
-6 | -0.423 | 0.04955 | -0.019 | -8.54
-5.5 | -0.374 | 0.04607 | -0.02 | -8.122
-5 | -0.323 | 0.04329 | -0.02 | -7.455
-4.5 | -0.325 | 0.01935 | -0.042 | -16.774
-4 | -0.26 | 0.0187 | -0.043 | -13.902
-3.5 | -0.194 | 0.01804 | -0.044 | -10.734
-3 | -0.121 | 0.01725 | -0.043 | -7.003
-2.5 | -0.055 | 0.0165 | -0.044 | -3.333
-2 | 0.012 | 0.01598 | -0.046 | 0.779
-1.5 | 0.082 | 0.01561 | -0.047 | 5.226
-1 | 0.152 | 0.01542 | -0.048 | 9.86
-0.5 | 0.224 | 0.01489 | -0.049 | 15.01
0 | 0.284 | 0.01648 | -0.05 | 17.225
0.5 | 0.351 | 0.01676 | -0.051 | 20.941
1 | 0.418 | 0.01706 | -0.051 | 24.488
1.5 | 0.484 | 0.01745 | -0.052 | 27.743
2 | 0.55 | 0.01796 | -0.053 | 30.616
2.5 | 0.615 | 0.01851 | -0.053 | 33.238
3 | 0.68 | 0.01916 | -0.054 | 35.505
3.5 | 0.74 | 0.01989 | -0.054 | 37.222
4 | 0.802 | 0.02074 | -0.055 | 38.666
4.5 | 0.862 | 0.02168 | -0.055 | 39.753
5 | 0.92 | 0.0228 | -0.056 | 40.328
5.5 | 0.976 | 0.02396 | -0.056 | 40.71
6 | 1.05 | 0.02937 | -0.058 | 35.743
6.5 | 1.1 | 0.03124 | -0.059 | 35.223
7 | 1.145 | 0.03319 | -0.059 | 34.514
7.5 | 1.008 | 0.05694 | -0.029 | 17.698
8 | 1.025 | 0.06263 | -0.027 | 16.372
8.5 | 1.024 | 0.07068 | -0.027 | 14.492
9 | 0.983 | 0.08037 | -0.026 | 12.231
9.5 | 0.643 | 0.12536 | -0.023 | 5.126
10 | 0.67 | 0.15951 | -0.027 | 4.203
10.5 | 0.698 | 0.17604 | -0.027 | 3.963
11 | 0.725 | 0.18007 | -0.027 | 4.024
11.5 | 0.753 | 0.20231 | -0.031 | 3.722
12 | 0.78 | 0.20642 | -0.031 | 3.778
12.5 | 0.807 | 0.21881 | -0.031 | 3.686
13 | 0.834 | 0.22947 | -0.032 | 3.633
13.5 | 0.862 | 0.2475 | -0.035 | 3.483
14 | 0.889 | 0.25182 | -0.035 | 3.53
14.5 | 0.916 | 0.25447 | -0.036 | 3.599
15 | 0.944 | 0.27717 | -0.039 | 3.408
15.5 | 0.971 | 0.28939 | -0.039 | 3.356
16 | 0.998 | 0.30276 | -0.04 | 3.296
16.5 | 1.027 | 0.31019 | -0.042 | 3.311
17 | 1.053 | 0.31714 | -0.043 | 3.321
17.5 | 1.08 | 0.31373 | -0.043 | 3.442
18 | 1.107 | 0.34068 | -0.044 | 3.25
18.5 | 1.136 | 0.34521 | -0.046 | 3.289
19 | 1.161 | 0.36613 | -0.046 | 3.172
19.5 | 1.188 | 0.37194 | -0.047 | 3.193
20 | 1.215 | 0.38058 | -0.048 | 3.192

## 16. Re 100k Mach 0.50 (2)
BIGFOIL.COM POLAR EXPORT
NACA64-316 a=0.6
NACA64-316 a=0.6 |  |  |  | Cl Max: | 0.9881 | at alpha= | 11 | deg
XFOIL ncrit=9 |  |  |  | L/D Max: | 21.7223 | at alpha= | 8.5 | deg
Re: | 100000 |  |  | Cd Min: | 0.26133 | at alpha= | -20 | deg
Mach: | 0.5 |  |  | Cl=0 at alpha= | 0.86795 | deg
|  |  |  | @ Cl=0.1, Cd= | 0.041606
|  |  |  | @ Cl=0.4, Cd= | 0.050881
|  |  |  | @ Cl=0.6, Cd= | 0.056014
alpha (deg) | Cl | Cd | Cm | Cl/Cd
-20 | -0.6743 | 0.26133 | 0.0295 | -2.5803
-19.5 | -0.6365 | 0.2453 | 0.0273 | -2.5948
-19 | -0.6113 | 0.23742 | 0.0225 | -2.5748
-18.5 | -0.6085 | 0.23734 | 0.0134 | -2.5638
-18 | -0.5677 | 0.22184 | 0.0114 | -2.5591
-17.5 | -0.5426 | 0.21414 | 0.0069 | -2.5339
-17 | -0.5504 | 0.2154 | -0.0027 | -2.5552
-16.5 | -0.4984 | 0.19867 | -0.0033 | -2.5087
-16 | -0.4769 | 0.19162 | -0.0084 | -2.4888
-15.5 | -0.4662 | 0.18522 | -0.015 | -2.517
-15 | -0.431 | 0.17612 | -0.0176 | -2.4472
-14 | -0.3895 | 0.161 | -0.0271 | -2.4193
-13.5 | -0.407 | 0.15838 | -0.0358 | -2.5698
-13 | -0.3493 | 0.1464 | -0.0363 | -2.3859
-12.5 | -0.3457 | 0.1398 | -0.0424 | -2.4728
-12 | -0.3176 | 0.13239 | -0.0454 | -2.399
-11.5 | -0.315 | 0.12603 | -0.0492 | -2.4994
-11 | -0.3229 | 0.12339 | -0.045 | -2.6169
-10 | -0.3372 | 0.09655 | -0.0681 | -3.4925
-9.5 | -0.3754 | 0.07613 | -0.0891 | -4.931
-9 | -0.3775 | 0.06383 | -0.1017 | -5.9141
-8.5 | -0.4021 | 0.05314 | -0.1125 | -7.5668
-8 | -0.4308 | 0.04729 | -0.1128 | -9.1097
-7.5 | -0.4535 | 0.04345 | -0.1074 | -10.4373
-7 | -0.4603 | 0.0402 | -0.1012 | -11.4502
-6 | -0.4025 | 0.03405 | -0.0923 | -11.8209
-5.5 | -0.3593 | 0.03195 | -0.0886 | -11.2457
-5 | -0.3131 | 0.0303 | -0.0846 | -10.3333
-4.5 | -0.2871 | 0.02874 | -0.0784 | -9.9896
-4 | -0.3041 | 0.02688 | -0.0682 | -11.3132
-3.5 | -0.2899 | 0.02873 | -0.0574 | -10.0905
-3 | -0.259 | 0.03115 | -0.0485 | -8.3146
-2.5 | -0.2009 | 0.03327 | -0.0419 | -6.0385
-2 | -0.2004 | 0.03485 | -0.0308 | -5.7504
-1.5 | -0.17 | 0.03573 | -0.0248 | -4.7579
-1 | -0.1388 | 0.03619 | -0.0211 | -3.8353
-0.5 | -0.1096 | 0.03689 | -0.0179 | -2.971
0 | -0.0678 | 0.03755 | -0.0168 | -1.8056
0.5 | -0.0326 | 0.03849 | -0.0151 | -0.84697
1 | 0.0117 | 0.03943 | -0.0141 | 0.29673
1.5 | 0.0441 | 0.04067 | -0.0121 | 1.0843
2 | 0.102 | 0.04164 | -0.0126 | 2.4496
2.5 | 0.1251 | 0.04309 | -0.0095 | 2.9032
3 | 0.1683 | 0.04442 | -0.0086 | 3.7888
3.5 | 0.2345 | 0.04592 | -0.011 | 5.1067
4 | 0.3278 | 0.0483 | -0.0209 | 6.7867
4.5 | 0.3749 | 0.04997 | -0.0236 | 7.5025
5 | 0.4267 | 0.05185 | -0.0251 | 8.2295
5.5 | 0.4873 | 0.05335 | -0.0258 | 9.134
6 | 0.5618 | 0.05403 | -0.0262 | 10.3979
6.5 | 0.595 | 0.05596 | -0.0243 | 10.6326
7 | 0.6486 | 0.05654 | -0.0223 | 11.4715
7.5 | 0.717 | 0.0553 | -0.0194 | 12.9656
8 | 0.8282 | 0.0481 | -0.0136 | 17.2183
8.5 | 0.9106 | 0.04192 | -0.0061 | 21.7223
9 | 0.9079 | 0.0454 | -0.0004 | 19.9978
9.5 | 0.9053 | 0.05073 | 0.0029 | 17.8455
10 | 0.9391 | 0.05392 | 0.0068 | 17.4165
10.5 | 0.9731 | 0.05831 | 0.0097 | 16.6884
11 | 0.9881 | 0.0647 | 0.011 | 15.272
11.5 | 0.9667 | 0.07458 | 0.0091 | 12.9619
12 | 0.933 | 0.08675 | 0.0044 | 10.755
12.5 | 0.8849 | 0.10243 | -0.0042 | 8.6391
13 | 0.8296 | 0.1226 | -0.0171 | 6.7667
13.5 | 0.8009 | 0.14127 | -0.0286 | 5.6693
14 | 0.795 | 0.15521 | -0.0366 | 5.1221
14.5 | 0.796 | 0.16819 | -0.044 | 4.7327
15 | 0.8046 | 0.18021 | -0.0504 | 4.4648
15.5 | 0.8317 | 0.18966 | -0.0529 | 4.3852
16 | 0.8136 | 0.20834 | -0.068 | 3.9052

## 17. Re 250k Mach 0.00 (1)
BIGFOIL.COM POLAR EXPORT
NACA64-316 a=0.6
NACA64-316 a=0.6 |  |  |  | Cl Max: | 1.349 | at alpha= | 11 | deg
JavaFoil+Calcfoil stall+Eppler ext transition |  |  |  | L/D Max: | 71.115 | at alpha= | 6 | deg
Re: | 250000 |  |  | Cd Min: | 0.00977 | at alpha= | -3 | deg
Mach: | 0 |  |  | Cl=0 at alpha= | -2.0902 | deg
|  |  |  | @ Cl=0.1, Cd= | 0.0098731
|  |  |  | @ Cl=0.4, Cd= | 0.010471
|  |  |  | @ Cl=0.6, Cd= | 0.011111
alpha (deg) | Cl | Cd | Cm | Cl/Cd
-20 | -0.832 | 0.21695 | -0.008 | -3.835
-19.5 | -0.852 | 0.20528 | -0.008 | -4.152
-19 | -0.871 | 0.19325 | -0.009 | -4.508
-18.5 | -0.888 | 0.18508 | -0.009 | -4.8
-18 | -0.904 | 0.17381 | -0.009 | -5.203
-17.5 | -0.918 | 0.16587 | -0.009 | -5.534
-17 | -0.929 | 0.15518 | -0.009 | -5.986
-16.5 | -0.935 | 0.14791 | -0.01 | -6.318
-16 | -0.934 | 0.13836 | -0.01 | -6.75
-15.5 | -0.931 | 0.13147 | -0.01 | -7.082
-15 | -0.926 | 0.12461 | -0.011 | -7.428
-14.5 | -0.917 | 0.11648 | -0.011 | -7.871
-14 | -0.906 | 0.11076 | -0.011 | -8.177
-13.5 | -0.892 | 0.10322 | -0.012 | -8.638
-13 | -0.875 | 0.09652 | -0.012 | -9.061
-12.5 | -0.854 | 0.09111 | -0.012 | -9.377
-12 | -0.831 | 0.08612 | -0.013 | -9.655
-11.5 | -0.806 | 0.08115 | -0.013 | -9.929
-11 | -0.776 | 0.07586 | -0.014 | -10.231
-10.5 | -0.744 | 0.07122 | -0.014 | -10.44
-10 | -0.71 | 0.06669 | -0.015 | -10.64
-9.5 | -0.673 | 0.06251 | -0.015 | -10.768
-9 | -0.636 | 0.05851 | -0.016 | -10.865
-8.5 | -0.596 | 0.05526 | -0.016 | -10.784
-8 | -0.555 | 0.05215 | -0.017 | -10.636
-7.5 | -0.618 | 0.01635 | -0.034 | -37.806
-7 | -0.569 | 0.01556 | -0.035 | -36.58
-6.5 | -0.517 | 0.01492 | -0.036 | -34.651
-6 | -0.463 | 0.0144 | -0.037 | -32.14
-5.5 | -0.408 | 0.01339 | -0.038 | -30.439
-5 | -0.351 | 0.01339 | -0.039 | -26.253
-4.5 | -0.292 | 0.01298 | -0.039 | -22.497
-4 | -0.232 | 0.01272 | -0.04 | -18.246
-3.5 | -0.172 | 0.00982 | -0.041 | -17.482
-3 | -0.111 | 0.00977 | -0.041 | -11.351
-2.5 | -0.05 | 0.00977 | -0.042 | -5.111
-2 | 0.011 | 0.00978 | -0.043 | 1.144
-1.5 | 0.073 | 0.00982 | -0.043 | 7.386
-1 | 0.134 | 0.00994 | -0.044 | 13.465
-0.5 | 0.195 | 0.01004 | -0.045 | 19.44
0 | 0.257 | 0.01019 | -0.045 | 25.171
0.5 | 0.315 | 0.01028 | -0.046 | 30.684
1 | 0.375 | 0.0104 | -0.046 | 36.089
1.5 | 0.435 | 0.01057 | -0.047 | 41.132
2 | 0.494 | 0.01073 | -0.047 | 46.055
2.5 | 0.553 | 0.01092 | -0.048 | 50.62
3 | 0.612 | 0.01116 | -0.049 | 54.82
3.5 | 0.667 | 0.01141 | -0.049 | 58.497
4 | 0.724 | 0.0117 | -0.05 | 61.91
4.5 | 0.78 | 0.01201 | -0.05 | 64.922
5 | 0.835 | 0.01237 | -0.051 | 67.461
5.5 | 0.888 | 0.01278 | -0.051 | 69.537
6 | 0.941 | 0.01323 | -0.052 | 71.115
6.5 | 0.991 | 0.01984 | -0.052 | 49.946
7 | 1.041 | 0.0205 | -0.053 | 50.81
7.5 | 1.089 | 0.02154 | -0.053 | 50.549
8 | 1.135 | 0.02263 | -0.054 | 50.153
8.5 | 1.178 | 0.02384 | -0.054 | 49.401
9 | 1.219 | 0.0251 | -0.055 | 48.543
9.5 | 1.257 | 0.02644 | -0.055 | 47.533
10 | 1.291 | 0.02786 | -0.056 | 46.347
10.5 | 1.323 | 0.02953 | -0.056 | 44.79
11 | 1.349 | 0.03093 | -0.056 | 43.633
11.5 | 1.174 | 0.07751 | -0.029 | 15.145
12 | 1.195 | 0.08199 | -0.031 | 14.576
12.5 | 1.207 | 0.08775 | -0.029 | 13.752
13 | 1.217 | 0.09326 | -0.029 | 13.044
13.5 | 1.223 | 0.09919 | -0.029 | 12.329
14 | 1.225 | 0.10635 | -0.029 | 11.523
14.5 | 1.223 | 0.11318 | -0.028 | 10.808
15 | 1.219 | 0.12084 | -0.028 | 10.09
15.5 | 1.211 | 0.1273 | -0.027 | 9.51
16 | 1.199 | 0.13585 | -0.027 | 8.828

## 18. Re 250k Mach 0.00 (2)
BIGFOIL.COM POLAR EXPORT
NACA64-316 a=0.6
NACA64-316 a=0.6 |  |  |  | Cl Max: | 1.262 | at alpha= | 15.5 | deg
XFOIL ncrit=9 |  |  |  | L/D Max: | 80.6984 | at alpha= | 7.5 | deg
Re: | 250000 |  |  | Cd Min: | 0.23479 | at alpha= | 20 | deg
Mach: | 0 |  |  | Cl=0 at alpha= | -2.078 | deg
|  |  |  | @ Cl=0.1, Cd= | 0.012859
|  |  |  | @ Cl=0.4, Cd= | 0.01286
|  |  |  | @ Cl=0.6, Cd= | 0.013329
alpha (deg) | Cl | Cd | Cm | Cl/Cd
-16 | -0.5173 | 0.16708 | -0.0116 | -3.0961
-15.5 | -0.5014 | 0.1585 | -0.0144 | -3.1634
-15 | -0.4748 | 0.15342 | -0.0156 | -3.0948
-14.5 | -0.4657 | 0.14584 | -0.0201 | -3.1932
-14 | -0.4828 | 0.13257 | -0.0291 | -3.6418
-13.5 | -0.4567 | 0.12776 | -0.0298 | -3.5747
-13 | -0.4447 | 0.12064 | -0.0334 | -3.6862
-12.5 | -0.4953 | 0.10029 | -0.0486 | -4.9387
-12 | -0.6689 | 0.06026 | -0.0741 | -11.1002
-11.5 | -0.7695 | 0.04626 | -0.0765 | -16.6342
-11 | -0.7737 | 0.04145 | -0.0714 | -18.6659
-10.5 | -0.7608 | 0.03647 | -0.0678 | -20.861
-10 | -0.733 | 0.03204 | -0.0654 | -22.8777
-9.5 | -0.6946 | 0.0289 | -0.0641 | -24.0346
-9 | -0.6527 | 0.02676 | -0.0627 | -24.3909
-8.5 | -0.6095 | 0.02471 | -0.0611 | -24.6661
-8 | -0.5623 | 0.02298 | -0.0601 | -24.4691
-7.5 | -0.5167 | 0.02076 | -0.0591 | -24.8892
-7 | -0.4726 | 0.01955 | -0.0574 | -24.1739
-6.5 | -0.4299 | 0.01806 | -0.056 | -23.804
-6 | -0.3852 | 0.01711 | -0.0545 | -22.5132
-5.5 | -0.3422 | 0.01579 | -0.053 | -21.6719
-5 | -0.3037 | 0.01382 | -0.0515 | -21.9754
-4.5 | -0.265 | 0.01226 | -0.0495 | -21.615
-4 | -0.2109 | 0.01239 | -0.0491 | -17.0218
-3.5 | -0.1561 | 0.01252 | -0.0485 | -12.4681
-3 | -0.1014 | 0.01273 | -0.0481 | -7.9654
-2.5 | -0.0465 | 0.01288 | -0.0475 | -3.6102
-2 | 0.0086 | 0.01296 | -0.0472 | 0.66358
-1.5 | 0.0655 | 0.01292 | -0.0475 | 5.0697
-1 | 0.1222 | 0.01282 | -0.0478 | 9.532
-0.5 | 0.1794 | 0.01277 | -0.0483 | 14.0486
0 | 0.2363 | 0.01275 | -0.0487 | 18.5333
0.5 | 0.2933 | 0.01276 | -0.0491 | 22.9859
1 | 0.3499 | 0.01279 | -0.0496 | 27.3573
1.5 | 0.4071 | 0.01287 | -0.05 | 31.6317
2 | 0.4622 | 0.013 | -0.0502 | 35.5538
2.5 | 0.5196 | 0.01307 | -0.0505 | 39.7552
3 | 0.573 | 0.01331 | -0.0506 | 43.0503
3.5 | 0.6285 | 0.01335 | -0.0504 | 47.0787
4 | 0.6797 | 0.01351 | -0.0497 | 50.3109
4.5 | 0.7324 | 0.01348 | -0.0487 | 54.3323
5 | 0.7801 | 0.01317 | -0.0463 | 59.2331
5.5 | 0.8326 | 0.01281 | -0.0449 | 64.9961
6 | 0.9104 | 0.01244 | -0.0493 | 73.1833
6.5 | 0.9686 | 0.01245 | -0.0506 | 77.7992
7 | 1.0123 | 0.01262 | -0.0488 | 80.2139
7.5 | 1.0515 | 0.01303 | -0.0463 | 80.6984
8 | 1.0592 | 0.0147 | -0.0394 | 72.0544
8.5 | 1.0356 | 0.0177 | -0.0291 | 58.5085
9 | 1.0187 | 0.02157 | -0.0223 | 47.2276
9.5 | 1.0117 | 0.02556 | -0.0175 | 39.5814
10 | 1.0183 | 0.02898 | -0.0143 | 35.138
10.5 | 1.0282 | 0.03236 | -0.0117 | 31.7738
11 | 1.0388 | 0.03583 | -0.0094 | 28.9925
11.5 | 1.0579 | 0.03875 | -0.0077 | 27.3006
12 | 1.0766 | 0.04182 | -0.006 | 25.7437
12.5 | 1.1024 | 0.04449 | -0.0043 | 24.7786
13 | 1.1295 | 0.04716 | -0.0031 | 23.9504
13.5 | 1.1673 | 0.04946 | -0.0017 | 23.6009
14 | 1.1927 | 0.05269 | -0.0006 | 22.6362
14.5 | 1.2167 | 0.05622 | 0.0002 | 21.6418
15 | 1.2378 | 0.05993 | 0.0007 | 20.6541
15.5 | 1.262 | 0.06502 | 0.0013 | 19.4094
16 | 1.2499 | 0.07206 | 0.0012 | 17.3453
16.5 | 1.2316 | 0.08051 | -0.0002 | 15.2975
17 | 1.2033 | 0.091 | -0.0031 | 13.2231
17.5 | 1.1656 | 0.10377 | -0.0083 | 11.2325
18 | 1.1148 | 0.12027 | -0.0169 | 9.2691
18.5 | 1.0506 | 0.14215 | -0.0304 | 7.3908
19 | 0.8659 | 0.21882 | -0.073 | 3.9571
19.5 | 0.8903 | 0.223 | -0.0743 | 3.9924
20 | 0.8876 | 0.23479 | -0.0828 | 3.7804

## 19. Re 250k Mach 0.10 (1)
BIGFOIL.COM POLAR EXPORT
NACA64-316 a=0.6
NACA64-316 a=0.6 |  |  |  | Cl Max: | 1.369 | at alpha= | 11.5 | deg
JavaFoil+Calcfoil stall+Eppler ext transition |  |  |  | L/D Max: | 70.936 | at alpha= | 6 | deg
Re: | 250000 |  |  | Cd Min: | 0.00966 | at alpha= | 0 | deg
Mach: | 0.1 |  |  | Cl=0 at alpha= | -2.0902 | deg
|  |  |  | @ Cl=0.1, Cd= | 0.0099005
|  |  |  | @ Cl=0.4, Cd= | 0.010514
|  |  |  | @ Cl=0.6, Cd= | 0.011144
alpha (deg) | Cl | Cd | Cm | Cl/Cd
-20 | -0.785 | 0.21994 | -0.008 | -3.569
-19.5 | -0.809 | 0.20592 | -0.008 | -3.926
-19 | -0.831 | 0.20243 | -0.008 | -4.107
-18.5 | -0.852 | 0.18689 | -0.009 | -4.561
-18 | -0.872 | 0.17696 | -0.009 | -4.928
-17.5 | -0.89 | 0.16915 | -0.009 | -5.259
-17 | -0.904 | 0.15826 | -0.009 | -5.714
-16.5 | -0.913 | 0.15116 | -0.01 | -6.041
-16 | -0.916 | 0.14106 | -0.01 | -6.492
-15.5 | -0.915 | 0.13384 | -0.01 | -6.839
-15 | -0.912 | 0.12622 | -0.011 | -7.229
-14.5 | -0.906 | 0.11912 | -0.011 | -7.607
-14 | -0.897 | 0.11146 | -0.011 | -8.05
-13.5 | -0.885 | 0.10365 | -0.012 | -8.536
-13 | -0.87 | 0.09775 | -0.012 | -8.896
-12.5 | -0.851 | 0.09206 | -0.012 | -9.244
-12 | -0.83 | 0.08658 | -0.013 | -9.582
-11.5 | -0.805 | 0.08147 | -0.013 | -9.882
-11 | -0.776 | 0.07638 | -0.014 | -10.158
-10.5 | -0.744 | 0.07162 | -0.014 | -10.387
-10 | -0.71 | 0.06707 | -0.015 | -10.594
-9.5 | -0.674 | 0.06274 | -0.015 | -10.75
-9 | -0.637 | 0.0589 | -0.016 | -10.817
-8.5 | -0.597 | 0.05536 | -0.016 | -10.792
-8 | -0.557 | 0.05194 | -0.018 | -10.732
-7.5 | -0.515 | 0.04884 | -0.018 | -10.544
-7 | -0.571 | 0.01563 | -0.035 | -36.519
-6.5 | -0.519 | 0.01499 | -0.036 | -34.606
-6 | -0.465 | 0.0145 | -0.037 | -32.041
-5.5 | -0.409 | 0.01301 | -0.038 | -31.458
-5 | -0.353 | 0.01351 | -0.039 | -26.133
-4.5 | -0.293 | 0.0131 | -0.039 | -22.408
-4 | -0.233 | 0.01279 | -0.04 | -18.243
-3.5 | -0.173 | 0.00983 | -0.041 | -17.557
-3 | -0.111 | 0.00977 | -0.041 | -11.409
-2.5 | -0.05 | 0.0098 | -0.042 | -5.123
-2 | 0.011 | 0.00978 | -0.043 | 1.15
-1.5 | 0.073 | 0.00987 | -0.044 | 7.384
-1 | 0.135 | 0.00994 | -0.044 | 13.53
-0.5 | 0.196 | 0.01007 | -0.045 | 19.475
0 | 0.256 | 0.00966 | -0.045 | 26.559
0.5 | 0.317 | 0.0103 | -0.046 | 30.757
1 | 0.377 | 0.01046 | -0.047 | 36.026
1.5 | 0.437 | 0.0106 | -0.047 | 41.193
2 | 0.496 | 0.01076 | -0.048 | 46.098
2.5 | 0.556 | 0.01097 | -0.048 | 50.664
3 | 0.614 | 0.0112 | -0.049 | 54.856
3.5 | 0.67 | 0.01146 | -0.049 | 58.498
4 | 0.727 | 0.01175 | -0.05 | 61.889
4.5 | 0.783 | 0.01208 | -0.05 | 64.858
5 | 0.838 | 0.01244 | -0.051 | 67.385
5.5 | 0.892 | 0.01286 | -0.051 | 69.387
6 | 0.945 | 0.01332 | -0.052 | 70.936
6.5 | 0.995 | 0.02 | -0.052 | 49.759
7 | 1.046 | 0.02067 | -0.053 | 50.58
7.5 | 1.093 | 0.02174 | -0.053 | 50.29
8 | 1.139 | 0.02285 | -0.054 | 49.845
8.5 | 1.182 | 0.02408 | -0.054 | 49.075
9 | 1.222 | 0.02538 | -0.055 | 48.143
9.5 | 1.259 | 0.02672 | -0.055 | 47.122
10 | 1.293 | 0.02818 | -0.056 | 45.899
10.5 | 1.324 | 0.02974 | -0.056 | 44.503
11 | 1.349 | 0.03145 | -0.057 | 42.891
11.5 | 1.369 | 0.03386 | -0.057 | 40.448
12 | 1.2 | 0.08106 | -0.034 | 14.808
12.5 | 1.204 | 0.08838 | -0.03 | 13.627
13 | 1.212 | 0.09382 | -0.03 | 12.914
13.5 | 1.214 | 0.10068 | -0.028 | 12.063
14 | 1.214 | 0.10793 | -0.029 | 11.252
14.5 | 1.209 | 0.11604 | -0.027 | 10.423
15 | 1.202 | 0.12134 | -0.028 | 9.906
15.5 | 1.19 | 0.12944 | -0.027 | 9.196
16 | 1.176 | 0.14024 | -0.028 | 8.386
16.5 | 1.158 | 0.14467 | -0.027 | 8.004

## 20. Re 250k Mach 0.10 (2)
BIGFOIL.COM POLAR EXPORT
NACA64-316 a=0.6
NACA64-316 a=0.6 |  |  |  | Cl Max: | 1.2486 | at alpha= | 15.5 | deg
XFOIL ncrit=9 |  |  |  | L/D Max: | 80.0683 | at alpha= | 7.5 | deg
Re: | 250000 |  |  | Cd Min: | 0.236 | at alpha= | 20 | deg
Mach: | 0.1 |  |  | Cl=0 at alpha= | -2.0776 | deg
|  |  |  | @ Cl=0.1, Cd= | 0.012898
|  |  |  | @ Cl=0.4, Cd= | 0.012943
|  |  |  | @ Cl=0.6, Cd= | 0.013411
alpha (deg) | Cl | Cd | Cm | Cl/Cd
-16 | -0.5167 | 0.16786 | -0.0116 | -3.0782
-15.5 | -0.4993 | 0.15938 | -0.0142 | -3.1328
-15 | -0.4727 | 0.15417 | -0.0155 | -3.0661
-14.5 | -0.4644 | 0.14645 | -0.0203 | -3.171
-14 | -0.4788 | 0.1337 | -0.0289 | -3.5812
-13.5 | -0.4527 | 0.12877 | -0.0296 | -3.5156
-13 | -0.4407 | 0.12157 | -0.0333 | -3.6251
-12.5 | -0.4851 | 0.10273 | -0.0475 | -4.7221
-12 | -0.4503 | 0.10035 | -0.0464 | -4.4873
-11.5 | -0.7553 | 0.04692 | -0.0788 | -16.0976
-11 | -0.7651 | 0.04233 | -0.0734 | -18.0747
-10.5 | -0.7566 | 0.0374 | -0.0695 | -20.2299
-10 | -0.7326 | 0.03294 | -0.0666 | -22.2404
-9.5 | -0.6961 | 0.02956 | -0.0651 | -23.5487
-9 | -0.6547 | 0.02725 | -0.0637 | -24.0257
-8.5 | -0.6116 | 0.02511 | -0.062 | -24.3568
-8 | -0.5648 | 0.02324 | -0.0608 | -24.3029
-7.5 | -0.5183 | 0.02099 | -0.0599 | -24.6927
-7 | -0.4743 | 0.01975 | -0.0581 | -24.0152
-6.5 | -0.4309 | 0.01825 | -0.0566 | -23.611
-6 | -0.3866 | 0.01722 | -0.0551 | -22.4506
-5.5 | -0.343 | 0.01597 | -0.0536 | -21.4778
-5 | -0.3032 | 0.01414 | -0.052 | -21.4427
-4.5 | -0.2665 | 0.0123 | -0.0499 | -21.6667
-4 | -0.2123 | 0.01242 | -0.0494 | -17.0934
-3.5 | -0.1572 | 0.01256 | -0.0488 | -12.5159
-3 | -0.1021 | 0.01277 | -0.0484 | -7.9953
-2.5 | -0.0468 | 0.01295 | -0.0478 | -3.6139
-2 | 0.0086 | 0.01301 | -0.0474 | 0.66103
-1 | 0.1228 | 0.01287 | -0.048 | 9.5416
-0.5 | 0.1802 | 0.01284 | -0.0485 | 14.0343
0 | 0.2376 | 0.0128 | -0.0489 | 18.5625
0.5 | 0.2946 | 0.01284 | -0.0494 | 22.9439
1 | 0.3519 | 0.01285 | -0.0499 | 27.3852
1.5 | 0.4088 | 0.01296 | -0.0502 | 31.5432
2 | 0.4647 | 0.01306 | -0.0505 | 35.5819
2.5 | 0.5218 | 0.01317 | -0.0507 | 39.6203
3 | 0.576 | 0.01339 | -0.0508 | 43.0172
3.5 | 0.6326 | 0.01344 | -0.0507 | 47.0685
4 | 0.6836 | 0.0136 | -0.0499 | 50.2647
4.5 | 0.7355 | 0.01362 | -0.0488 | 54.0015
5 | 0.7849 | 0.01327 | -0.0465 | 59.1485
5.5 | 0.8357 | 0.01293 | -0.0448 | 64.6326
6 | 0.9141 | 0.01251 | -0.049 | 73.0695
6.5 | 0.9733 | 0.01252 | -0.0504 | 77.7396
7 | 1.0168 | 0.01271 | -0.0485 | 80
7.5 | 1.0545 | 0.01317 | -0.0457 | 80.0683
8 | 1.0556 | 0.01507 | -0.0378 | 70.0464
8.5 | 1.0305 | 0.01823 | -0.0277 | 56.5277
9 | 1.0143 | 0.02221 | -0.0212 | 45.6686
9.5 | 1.0075 | 0.02629 | -0.0165 | 38.3226
10 | 1.0154 | 0.02969 | -0.0135 | 34.2001
10.5 | 1.0255 | 0.03312 | -0.0109 | 30.9632
11 | 1.0348 | 0.03675 | -0.0085 | 28.1578
11.5 | 1.0558 | 0.03959 | -0.0069 | 26.6684
12 | 1.075 | 0.04269 | -0.0052 | 25.1815
12.5 | 1.1021 | 0.04534 | -0.0036 | 24.3075
13 | 1.1296 | 0.04806 | -0.0023 | 23.504
13.5 | 1.1667 | 0.05051 | -0.0008 | 23.0984
14 | 1.1917 | 0.05395 | 0.0002 | 22.089
14.5 | 1.2135 | 0.05778 | 0.001 | 21.0021
15 | 1.2336 | 0.06176 | 0.0015 | 19.9741
15.5 | 1.2486 | 0.06766 | 0.002 | 18.454
16 | 1.2319 | 0.07549 | 0.0013 | 16.3187
16.5 | 1.2085 | 0.08488 | -0.0008 | 14.2377
17 | 1.1757 | 0.09646 | -0.0047 | 12.1885
17.5 | 1.1334 | 0.11064 | -0.0114 | 10.244
18 | 1.0805 | 0.12855 | -0.0216 | 8.4053
18.5 | 1.022 | 0.15062 | -0.0356 | 6.7853
19 | 0.8672 | 0.22006 | -0.0739 | 3.9407
19.5 | 0.892 | 0.22433 | -0.0752 | 3.9763
20 | 0.8897 | 0.236 | -0.0837 | 3.7699

## 21. Re 250k Mach 0.25 (1)
BIGFOIL.COM POLAR EXPORT
NACA64-316 a=0.6
NACA64-316 a=0.6 |  |  |  | Cl Max: | 1.3 | at alpha= | 10 | deg
JavaFoil+Calcfoil stall+Eppler ext transition |  |  |  | L/D Max: | 69.687 | at alpha= | 6 | deg
Re: | 250000 |  |  | Cd Min: | 0.00971 | at alpha= | -0.5 | deg
Mach: | 0.25 |  |  | Cl=0 at alpha= | -2.0938 | deg
|  |  |  | @ Cl=0.1, Cd= | 0.010058
|  |  |  | @ Cl=0.4, Cd= | 0.010679
|  |  |  | @ Cl=0.6, Cd= | 0.011362
alpha (deg) | Cl | Cd | Cm | Cl/Cd
-18.5 | -0.524 | 0.26537 | -0.009 | -1.973
-18 | -0.582 | 0.23054 | -0.009 | -2.523
-17.5 | -0.636 | 0.21338 | -0.009 | -2.979
-17 | -0.685 | 0.19744 | -0.01 | -3.471
-16.5 | -0.725 | 0.17795 | -0.01 | -4.072
-16 | -0.753 | 0.16505 | -0.01 | -4.565
-15.5 | -0.778 | 0.15201 | -0.01 | -5.118
-15 | -0.798 | 0.14132 | -0.011 | -5.645
-14.5 | -0.812 | 0.13052 | -0.011 | -6.224
-14 | -0.822 | 0.12327 | -0.011 | -6.666
-13.5 | -0.826 | 0.11386 | -0.012 | -7.253
-13 | -0.825 | 0.10554 | -0.012 | -7.816
-12.5 | -0.819 | 0.09826 | -0.012 | -8.331
-12 | -0.808 | 0.09101 | -0.013 | -8.873
-11.5 | -0.792 | 0.08586 | -0.013 | -9.22
-11 | -0.769 | 0.07988 | -0.014 | -9.624
-10.5 | -0.742 | 0.07386 | -0.014 | -10.052
-10 | -0.713 | 0.06918 | -0.015 | -10.3
-9.5 | -0.68 | 0.06424 | -0.015 | -10.582
-9 | -0.644 | 0.06027 | -0.016 | -10.689
-8.5 | -0.606 | 0.05675 | -0.017 | -10.686
-8 | -0.566 | 0.05329 | -0.017 | -10.621
-7.5 | -0.525 | 0.04987 | -0.018 | -10.52
-7 | -0.58 | 0.01628 | -0.036 | -35.637
-6.5 | -0.528 | 0.0156 | -0.037 | -33.872
-6 | -0.474 | 0.01497 | -0.038 | -31.661
-5.5 | -0.418 | 0.01438 | -0.039 | -29.043
-5 | -0.36 | 0.01297 | -0.039 | -27.725
-4.5 | -0.301 | 0.01349 | -0.04 | -22.323
-4 | -0.239 | 0.01299 | -0.041 | -18.442
-3.5 | -0.177 | 0.00999 | -0.042 | -17.744
-3 | -0.115 | 0.00997 | -0.043 | -11.487
-2.5 | -0.052 | 0.00992 | -0.043 | -5.198
-2 | 0.012 | 0.00994 | -0.044 | 1.162
-1.5 | 0.075 | 0.01001 | -0.045 | 7.482
-1 | 0.138 | 0.01013 | -0.045 | 13.642
-0.5 | 0.202 | 0.00971 | -0.046 | 20.751
0 | 0.262 | 0.01033 | -0.046 | 25.41
0.5 | 0.324 | 0.0105 | -0.047 | 30.895
1 | 0.386 | 0.01064 | -0.048 | 36.295
1.5 | 0.447 | 0.01081 | -0.048 | 41.408
2 | 0.509 | 0.01102 | -0.049 | 46.151
2.5 | 0.569 | 0.01125 | -0.049 | 50.581
3 | 0.63 | 0.01147 | -0.05 | 54.875
3.5 | 0.687 | 0.01177 | -0.051 | 58.35
4 | 0.745 | 0.01209 | -0.051 | 61.619
4.5 | 0.802 | 0.01246 | -0.052 | 64.363
5 | 0.858 | 0.01287 | -0.052 | 66.662
5.5 | 0.913 | 0.01334 | -0.053 | 68.442
6 | 0.966 | 0.01386 | -0.053 | 69.687
6.5 | 1.017 | 0.02092 | -0.054 | 48.626
7 | 1.068 | 0.02198 | -0.054 | 48.594
7.5 | 1.115 | 0.0229 | -0.055 | 48.689
8 | 1.16 | 0.02414 | -0.055 | 48.033
8.5 | 1.201 | 0.02552 | -0.056 | 47.046
9 | 1.238 | 0.02703 | -0.056 | 45.804
9.5 | 1.272 | 0.02859 | -0.057 | 44.476
10 | 1.3 | 0.03019 | -0.057 | 43.057
10.5 | 1.131 | 0.07046 | -0.031 | 16.054
11 | 1.149 | 0.07553 | -0.031 | 15.218
11.5 | 1.161 | 0.08122 | -0.029 | 14.291
12 | 1.168 | 0.08762 | -0.028 | 13.325
12.5 | 1.166 | 0.09361 | -0.028 | 12.456
13 | 1.157 | 0.10049 | -0.028 | 11.511
13.5 | 1.141 | 0.10784 | -0.028 | 10.585
14 | 1.119 | 0.11657 | -0.027 | 9.599
14.5 | 1.09 | 0.12407 | -0.027 | 8.789
15 | 1.055 | 0.13475 | -0.026 | 7.828

## 22. Re 250k Mach 0.25 (2)
BIGFOIL.COM POLAR EXPORT
NACA64-316 a=0.6
NACA64-316 a=0.6 |  |  |  | Cl Max: | 1.1687 | at alpha= | 14.5 | deg
XFOIL ncrit=9 |  |  |  | L/D Max: | 78.5563 | at alpha= | 7 | deg
Re: | 250000 |  |  | Cd Min: | 0.23161 | at alpha= | 19.5 | deg
Mach: | 0.25 |  |  | Cl=0 at alpha= | -2.073 | deg
|  |  |  | @ Cl=0.1, Cd= | 0.013244
|  |  |  | @ Cl=0.4, Cd= | 0.013329
|  |  |  | @ Cl=0.6, Cd= | 0.013834
alpha (deg) | Cl | Cd | Cm | Cl/Cd
-15 | -0.4629 | 0.15796 | -0.0151 | -2.9305
-14.5 | -0.4728 | 0.14841 | -0.0244 | -3.1858
-14 | -0.4596 | 0.1391 | -0.0278 | -3.3041
-13.5 | -0.4334 | 0.13353 | -0.0292 | -3.2457
-13 | -0.4224 | 0.12577 | -0.0337 | -3.3585
-12.5 | -0.4442 | 0.11175 | -0.0444 | -3.9749
-12 | -0.5403 | 0.07601 | -0.0669 | -7.1083
-11.5 | -0.5735 | 0.06197 | -0.0793 | -9.2545
-11 | -0.6228 | 0.05024 | -0.0867 | -12.3965
-10.5 | -0.6776 | 0.04326 | -0.0822 | -15.6634
-10 | -0.7069 | 0.03785 | -0.0753 | -18.6764
-9.5 | -0.6909 | 0.03373 | -0.0716 | -20.4832
-9 | -0.6591 | 0.03031 | -0.0693 | -21.7453
-8.5 | -0.6207 | 0.02758 | -0.0672 | -22.5054
-8 | -0.5771 | 0.02501 | -0.0651 | -23.0748
-7.5 | -0.5278 | 0.0225 | -0.064 | -23.4578
-7 | -0.4813 | 0.02085 | -0.0625 | -23.0839
-6.5 | -0.435 | 0.0195 | -0.0605 | -22.3077
-6 | -0.3928 | 0.01793 | -0.0586 | -21.9074
-5.5 | -0.3492 | 0.0167 | -0.0565 | -20.9102
-5 | -0.3041 | 0.01538 | -0.055 | -19.7724
-4.5 | -0.2734 | 0.01265 | -0.0524 | -21.6126
-4 | -0.22 | 0.01257 | -0.0512 | -17.502
-3.5 | -0.163 | 0.01279 | -0.0507 | -12.7443
-3 | -0.1059 | 0.01298 | -0.0499 | -8.1587
-2.5 | -0.0491 | 0.01319 | -0.0493 | -3.7225
-2 | 0.0084 | 0.01335 | -0.0488 | 0.62921
-1.5 | 0.0666 | 0.0133 | -0.0489 | 5.0075
-1 | 0.1259 | 0.0132 | -0.0493 | 9.5379
-0.5 | 0.1848 | 0.01318 | -0.0498 | 14.0212
0 | 0.2442 | 0.01315 | -0.0502 | 18.5703
0.5 | 0.3028 | 0.0132 | -0.0508 | 22.9394
1 | 0.3622 | 0.01323 | -0.0511 | 27.3772
1.5 | 0.4196 | 0.01338 | -0.0514 | 31.3602
2 | 0.4796 | 0.01342 | -0.0518 | 35.7377
2.5 | 0.535 | 0.01373 | -0.0519 | 38.9658
3 | 0.594 | 0.0138 | -0.052 | 43.0435
3.5 | 0.648 | 0.01411 | -0.0516 | 45.9249
4 | 0.7064 | 0.01406 | -0.0512 | 50.2418
4.5 | 0.757 | 0.01425 | -0.0498 | 53.1228
5 | 0.8075 | 0.01386 | -0.0473 | 58.2612
5.5 | 0.8579 | 0.01345 | -0.0446 | 63.7844
6 | 0.9335 | 0.01299 | -0.0474 | 71.863
6.5 | 0.998 | 0.01298 | -0.0491 | 76.8875
7 | 1.0393 | 0.01323 | -0.0463 | 78.5563
7.5 | 1.0612 | 0.01416 | -0.0406 | 74.9435
8 | 1.0309 | 0.0171 | -0.0289 | 60.2865
8.5 | 1.0065 | 0.02132 | -0.0212 | 47.2092
9 | 0.9926 | 0.02582 | -0.016 | 38.4431
9.5 | 0.9913 | 0.02998 | -0.0123 | 33.0654
10 | 0.9984 | 0.03379 | -0.0095 | 29.5472
10.5 | 1.0115 | 0.03732 | -0.0072 | 27.1034
11 | 1.0247 | 0.04098 | -0.005 | 25.0049
11.5 | 1.0466 | 0.04412 | -0.0034 | 23.7217
12 | 1.0726 | 0.04704 | -0.0013 | 22.8019
12.5 | 1.1018 | 0.04998 | 0.0003 | 22.0448
13 | 1.1304 | 0.05314 | 0.0017 | 21.2721
13.5 | 1.1569 | 0.05716 | 0.0032 | 20.2397
14 | 1.1677 | 0.06266 | 0.004 | 18.6355
14.5 | 1.1687 | 0.06916 | 0.0039 | 16.8985
15 | 1.1676 | 0.07599 | 0.003 | 15.3652
15.5 | 1.1576 | 0.08443 | 0.0011 | 13.7108
16 | 1.1331 | 0.09547 | -0.0025 | 11.8686
16.5 | 1.098 | 0.10866 | -0.0087 | 10.1049
17 | 1.0555 | 0.12451 | -0.0181 | 8.4772
17.5 | 0.8927 | 0.1783 | -0.0519 | 5.0067
18 | 0.8593 | 0.20836 | -0.0669 | 4.1241
18.5 | 0.8856 | 0.21413 | -0.0673 | 4.1358
19 | 0.8761 | 0.22665 | -0.0787 | 3.8654
19.5 | 0.902 | 0.23161 | -0.0801 | 3.8945

## 23. Re 250k Mach 0.50 (1)
BIGFOIL.COM POLAR EXPORT
NACA64-316 a=0.6
NACA64-316 a=0.6 |  |  |  | Cl Max: | 1.216 | at alpha= | 20 | deg
JavaFoil+Calcfoil stall+Eppler ext transition |  |  |  | L/D Max: | 63.338 | at alpha= | 5.5 | deg
Re: | 250000 |  |  | Cd Min: | 0.01047 | at alpha= | -3 | deg
Mach: | 0.5 |  |  | Cl=0 at alpha= | -2.0915 | deg
|  |  |  | @ Cl=0.1, Cd= | 0.010674
|  |  |  | @ Cl=0.4, Cd= | 0.011543
|  |  |  | @ Cl=0.6, Cd= | 0.012401
alpha (deg) | Cl | Cd | Cm | Cl/Cd
-20 | -1 | 0.27088 | -0.013 | -3.692
-19.5 | -0.97 | 0.26843 | -0.013 | -3.613
-19 | -0.943 | 0.2631 | -0.013 | -3.583
-18.5 | -0.916 | 0.2563 | -0.014 | -3.573
-18 | -0.889 | 0.25221 | -0.014 | -3.523
-17.5 | -0.861 | 0.24772 | -0.014 | -3.477
-17 | -0.832 | 0.23152 | -0.014 | -3.593
-16.5 | -0.805 | 0.2191 | -0.014 | -3.672
-16 | -0.777 | 0.21194 | -0.015 | -3.667
-15.5 | -0.75 | 0.20175 | -0.015 | -3.717
-15 | -0.721 | 0.19898 | -0.015 | -3.624
-14.5 | -0.693 | 0.19335 | -0.015 | -3.585
-14 | -0.666 | 0.19561 | -0.015 | -3.402
-13.5 | -0.638 | 0.19032 | -0.015 | -3.352
-13 | -0.61 | 0.18689 | -0.016 | -3.266
-12.5 | -0.582 | 0.16451 | -0.015 | -3.537
-12 | -0.554 | 0.15963 | -0.015 | -3.47
-11.5 | -0.526 | 0.16142 | -0.015 | -3.26
-11 | -0.499 | 0.15845 | -0.016 | -3.146
-10.5 | -0.471 | 0.14009 | -0.016 | -3.361
-10 | -0.442 | 0.12529 | -0.015 | -3.531
-9.5 | -0.414 | 0.11993 | -0.015 | -3.455
-9 | -0.387 | 0.09874 | -0.016 | -3.917
-8.5 | -0.542 | 0.06956 | -0.016 | -7.788
-8 | -0.557 | 0.06229 | -0.017 | -8.948
-7.5 | -0.54 | 0.05637 | -0.018 | -9.586
-7 | -0.509 | 0.05131 | -0.019 | -9.917
-6.5 | -0.469 | 0.04715 | -0.02 | -9.949
-6 | -0.424 | 0.04416 | -0.02 | -9.59
-5.5 | -0.451 | 0.0166 | -0.042 | -27.168
-5 | -0.391 | 0.01582 | -0.043 | -24.723
-4.5 | -0.328 | 0.01509 | -0.044 | -21.729
-4 | -0.263 | 0.01459 | -0.045 | -18.001
-3.5 | -0.196 | 0.01404 | -0.046 | -13.926
-3 | -0.128 | 0.01047 | -0.047 | -12.203
-2.5 | -0.058 | 0.01067 | -0.048 | -5.397
-2 | 0.013 | 0.01066 | -0.049 | 1.21
-1.5 | 0.084 | 0.01066 | -0.049 | 7.855
-1 | 0.155 | 0.01072 | -0.05 | 14.416
-0.5 | 0.225 | 0.01084 | -0.051 | 20.793
0 | 0.29 | 0.01119 | -0.051 | 25.929
0.5 | 0.359 | 0.01141 | -0.052 | 31.453
1 | 0.427 | 0.01163 | -0.053 | 36.718
1.5 | 0.495 | 0.01187 | -0.053 | 41.667
2 | 0.562 | 0.01222 | -0.054 | 46.015
2.5 | 0.629 | 0.01254 | -0.055 | 50.171
3 | 0.696 | 0.01291 | -0.055 | 53.898
3.5 | 0.758 | 0.01332 | -0.056 | 56.887
4 | 0.821 | 0.01382 | -0.056 | 59.395
4.5 | 0.883 | 0.0144 | -0.057 | 61.297
5 | 0.943 | 0.01505 | -0.058 | 62.628
5.5 | 1 | 0.01579 | -0.058 | 63.338
6 | 1.055 | 0.02416 | -0.059 | 43.682
6.5 | 1.106 | 0.02575 | -0.059 | 42.958
7 | 1.152 | 0.02754 | -0.06 | 41.822
7.5 | 1.186 | 0.0295 | -0.06 | 40.184
8 | 1.03 | 0.05606 | -0.033 | 18.376
8.5 | 1.025 | 0.06213 | -0.028 | 16.502
9 | 0.984 | 0.06963 | -0.028 | 14.128
9.5 | 0.643 | 0.10004 | -0.024 | 6.424
10 | 0.671 | 0.12507 | -0.027 | 5.361
10.5 | 0.698 | 0.1337 | -0.027 | 5.218
11 | 0.725 | 0.13711 | -0.027 | 5.285
11.5 | 0.753 | 0.14761 | -0.031 | 5.101
12 | 0.78 | 0.15138 | -0.031 | 5.152
12.5 | 0.807 | 0.16619 | -0.031 | 4.854
13 | 0.834 | 0.17698 | -0.033 | 4.713
13.5 | 0.862 | 0.18403 | -0.035 | 4.685
14 | 0.889 | 0.18693 | -0.035 | 4.755
14.5 | 0.916 | 0.19458 | -0.036 | 4.707
15 | 0.944 | 0.20003 | -0.039 | 4.722
15.5 | 0.971 | 0.21801 | -0.039 | 4.455
16 | 0.998 | 0.22064 | -0.04 | 4.523
16.5 | 1.027 | 0.23197 | -0.042 | 4.427
17 | 1.053 | 0.23538 | -0.043 | 4.475
17.5 | 1.08 | 0.24468 | -0.043 | 4.414
18 | 1.108 | 0.25112 | -0.045 | 4.412
18.5 | 1.136 | 0.25774 | -0.046 | 4.406
19 | 1.162 | 0.26876 | -0.046 | 4.322
19.5 | 1.188 | 0.28765 | -0.047 | 4.129
20 | 1.216 | 0.29362 | -0.048 | 4.141

## 24. Re 250k Mach 0.50 (2)
BIGFOIL.COM POLAR EXPORT
NACA64-316 a=0.6
NACA64-316 a=0.6 |  |  |  | Cl Max: | 1.0442 | at alpha= | 6.5 | deg
XFOIL ncrit=9 |  |  |  | L/D Max: | 65.6317 | at alpha= | 6.5 | deg
Re: | 250000 |  |  | Cd Min: | 0.25107 | at alpha= | -20 | deg
Mach: | 0.5 |  |  | Cl=0 at alpha= | -2.0245 | deg
|  |  |  | @ Cl=0.1, Cd= | 0.014877
|  |  |  | @ Cl=0.4, Cd= | 0.015483
|  |  |  | @ Cl=0.6, Cd= | 0.016547
alpha (deg) | Cl | Cd | Cm | Cl/Cd
-20 | -0.664 | 0.25107 | 0.0363 | -2.6447
-19.5 | -0.6536 | 0.24471 | 0.0273 | -2.6709
-19 | -0.6203 | 0.23432 | 0.025 | -2.6472
-18.5 | -0.5959 | 0.22677 | 0.0202 | -2.6278
-18 | -0.5888 | 0.22038 | 0.0109 | -2.6717
-17.5 | -0.5548 | 0.21007 | 0.0087 | -2.641
-17 | -0.5288 | 0.20274 | 0.0045 | -2.6083
-16.5 | -0.5207 | 0.19568 | -0.0041 | -2.661
-16 | -0.4962 | 0.18614 | -0.0086 | -2.6657
-15.5 | -0.4645 | 0.17861 | -0.0114 | -2.6006
-15 | -0.4496 | 0.17095 | -0.0184 | -2.63
-14.5 | -0.4408 | 0.16187 | -0.026 | -2.7232
-14 | -0.4031 | 0.15412 | -0.0283 | -2.6155
-13.5 | -0.38 | 0.14632 | -0.034 | -2.597
-13 | -0.3813 | 0.13569 | -0.0466 | -2.8101
-12.5 | -0.3361 | 0.12872 | -0.0491 | -2.6111
-12 | -0.3257 | 0.1214 | -0.0524 | -2.6829
-10.5 | -0.3853 | 0.07738 | -0.0773 | -4.9793
-10 | -0.4161 | 0.06516 | -0.085 | -6.3858
-9.5 | -0.4534 | 0.05452 | -0.0916 | -8.3162
-9 | -0.4831 | 0.04638 | -0.0949 | -10.4161
-8.5 | -0.5094 | 0.03984 | -0.0949 | -12.7861
-8 | -0.5242 | 0.03481 | -0.0915 | -15.0589
-7.5 | -0.525 | 0.03071 | -0.086 | -17.0954
-7 | -0.4955 | 0.02708 | -0.0826 | -18.2976
-6.5 | -0.4523 | 0.02433 | -0.0792 | -18.5902
-6 | -0.4002 | 0.02204 | -0.0763 | -18.1579
-5.5 | -0.3556 | 0.02009 | -0.0731 | -17.7003
-5 | -0.3142 | 0.01844 | -0.0689 | -17.039
-4.5 | -0.2702 | 0.01705 | -0.0658 | -15.8475
-4 | -0.2316 | 0.01504 | -0.0625 | -15.3989
-3.5 | -0.19 | 0.01364 | -0.059 | -13.9296
-3 | -0.1257 | 0.01404 | -0.0576 | -8.953
-2.5 | -0.0601 | 0.01443 | -0.0561 | -4.1649
-2 | 0.0031 | 0.01491 | -0.0548 | 0.20791
-1.5 | 0.0705 | 0.01484 | -0.0544 | 4.7507
-1 | 0.1344 | 0.01492 | -0.0546 | 9.008
-0.5 | 0.2025 | 0.01486 | -0.055 | 13.6272
0 | 0.2654 | 0.01504 | -0.0551 | 17.6463
0.5 | 0.3346 | 0.01502 | -0.0558 | 22.277
1 | 0.394 | 0.01548 | -0.0555 | 25.4522
1.5 | 0.4632 | 0.01551 | -0.0561 | 29.8646
2 | 0.5193 | 0.01621 | -0.0554 | 32.0358
2.5 | 0.5871 | 0.01635 | -0.0554 | 35.9083
3 | 0.64 | 0.01716 | -0.054 | 37.296
3.5 | 0.7115 | 0.01709 | -0.054 | 41.6325
4 | 0.7606 | 0.0179 | -0.0516 | 42.4916
4.5 | 0.8175 | 0.01817 | -0.0493 | 44.9917
5 | 0.8839 | 0.01729 | -0.0467 | 51.122
5.5 | 0.9441 | 0.0165 | -0.0427 | 57.2182
6 | 0.9956 | 0.0156 | -0.0369 | 63.8205
6.5 | 1.0442 | 0.01591 | -0.0342 | 65.6317
7 | 1.0401 | 0.01781 | -0.0252 | 58.3998
7.5 | 0.9985 | 0.02289 | -0.0162 | 43.6217
8 | 0.962 | 0.02908 | -0.0102 | 33.0812
8.5 | 0.9434 | 0.03496 | -0.0064 | 26.9851
9 | 0.9389 | 0.04047 | -0.0037 | 23.1999
9.5 | 0.9471 | 0.04534 | -0.0014 | 20.8888
10 | 0.961 | 0.04989 | 0.0008 | 19.2624
10.5 | 0.9849 | 0.05388 | 0.003 | 18.2795
11 | 1.0086 | 0.05819 | 0.0055 | 17.3329
11.5 | 1.0233 | 0.06395 | 0.0066 | 16.0016

## 25. Re 500k Mach 0.00 (1)
BIGFOIL.COM POLAR EXPORT
NACA64-316 a=0.6
NACA64-316 a=0.6 |  |  |  | Cl Max: | 1.425 | at alpha= | 13.5 | deg
JavaFoil+Calcfoil stall+Eppler ext transition |  |  |  | L/D Max: | 95.39 | at alpha= | 6 | deg
Re: | 500000 |  |  | Cd Min: | 0.00776 | at alpha= | -3 | deg
Mach: | 0 |  |  | Cl=0 at alpha= | -2.0902 | deg
|  |  |  | @ Cl=0.1, Cd= | 0.0078777
|  |  |  | @ Cl=0.4, Cd= | 0.0083082
|  |  |  | @ Cl=0.6, Cd= | 0.0083005
alpha (deg) | Cl | Cd | Cm | Cl/Cd
-20 | -0.833 | 0.19105 | -0.009 | -4.359
-19.5 | -0.853 | 0.18746 | -0.009 | -4.551
-19 | -0.872 | 0.1782 | -0.009 | -4.893
-18.5 | -0.889 | 0.16782 | -0.009 | -5.297
-18 | -0.905 | 0.1585 | -0.009 | -5.709
-17.5 | -0.919 | 0.15191 | -0.01 | -6.048
-17 | -0.93 | 0.1418 | -0.01 | -6.557
-16.5 | -0.936 | 0.13556 | -0.01 | -6.902
-16 | -0.935 | 0.12672 | -0.011 | -7.377
-15.5 | -0.932 | 0.12067 | -0.011 | -7.725
-15 | -0.927 | 0.11545 | -0.012 | -8.029
-14.5 | -0.918 | 0.10904 | -0.012 | -8.42
-14 | -0.907 | 0.10121 | -0.012 | -8.962
-13.5 | -0.893 | 0.09511 | -0.013 | -9.388
-13 | -0.876 | 0.08964 | -0.013 | -9.774
-12.5 | -0.856 | 0.08535 | -0.013 | -10.028
-12 | -0.833 | 0.08053 | -0.014 | -10.343
-11.5 | -0.807 | 0.07571 | -0.014 | -10.663
-11 | -0.779 | 0.07067 | -0.015 | -11.017
-10.5 | -0.746 | 0.06667 | -0.016 | -11.189
-10 | -0.834 | 0.02052 | -0.03 | -40.635
-9.5 | -0.804 | 0.01774 | -0.031 | -45.336
-9 | -0.765 | 0.0165 | -0.032 | -46.335
-8.5 | -0.72 | 0.01549 | -0.033 | -46.497
-8 | -0.674 | 0.01464 | -0.034 | -46.03
-7.5 | -0.625 | 0.01391 | -0.035 | -44.91
-7 | -0.574 | 0.01326 | -0.035 | -43.292
-6.5 | -0.521 | 0.0117 | -0.036 | -44.554
-6 | -0.468 | 0.01219 | -0.037 | -38.4
-5.5 | -0.41 | 0.01172 | -0.038 | -34.998
-5 | -0.351 | 0.01134 | -0.039 | -31.005
-4.5 | -0.292 | 0.011 | -0.039 | -26.56
-4 | -0.232 | 0.01077 | -0.04 | -21.544
-3.5 | -0.172 | 0.00781 | -0.041 | -21.984
-3 | -0.111 | 0.00776 | -0.041 | -14.297
-2.5 | -0.05 | 0.00784 | -0.042 | -6.372
-2 | 0.011 | 0.00781 | -0.043 | 1.433
-1.5 | 0.073 | 0.00786 | -0.043 | 9.223
-1 | 0.134 | 0.0079 | -0.044 | 16.94
-0.5 | 0.195 | 0.00801 | -0.045 | 24.368
0 | 0.257 | 0.00804 | -0.045 | 31.888
0.5 | 0.318 | 0.00813 | -0.046 | 39.105
1 | 0.379 | 0.00826 | -0.047 | 45.894
1.5 | 0.44 | 0.0084 | -0.048 | 52.409
2 | 0.502 | 0.00856 | -0.048 | 58.592
2.5 | 0.563 | 0.00869 | -0.049 | 64.782
3 | 0.62 | 0.00809 | -0.049 | 76.673
3.5 | 0.677 | 0.00891 | -0.05 | 75.892
4 | 0.734 | 0.00908 | -0.05 | 80.868
4.5 | 0.791 | 0.00926 | -0.051 | 85.386
5 | 0.847 | 0.00947 | -0.052 | 89.433
5.5 | 0.902 | 0.00974 | -0.052 | 92.545
6 | 0.955 | 0.01001 | -0.053 | 95.39
6.5 | 0.996 | 0.01715 | -0.052 | 58.052
7 | 1.046 | 0.01768 | -0.053 | 59.175
7.5 | 1.094 | 0.01858 | -0.053 | 58.879
8 | 1.14 | 0.01952 | -0.054 | 58.413
8.5 | 1.183 | 0.02057 | -0.055 | 57.534
9 | 1.224 | 0.02165 | -0.055 | 56.538
9.5 | 1.262 | 0.0228 | -0.055 | 55.379
10 | 1.298 | 0.02405 | -0.056 | 53.947
10.5 | 1.329 | 0.02551 | -0.056 | 52.122
11 | 1.358 | 0.02687 | -0.057 | 50.528
11.5 | 1.383 | 0.02852 | -0.057 | 48.483
12 | 1.403 | 0.03034 | -0.058 | 46.226
12.5 | 1.415 | 0.03256 | -0.058 | 43.458
13 | 1.423 | 0.03457 | -0.058 | 41.159
13.5 | 1.425 | 0.03721 | -0.059 | 38.299
14 | 1.418 | 0.04145 | -0.059 | 34.204
14.5 | 1.253 | 0.0957 | -0.042 | 13.097
15 | 1.236 | 0.10697 | -0.039 | 11.558
15.5 | 1.217 | 0.11777 | -0.034 | 10.338
16 | 1.202 | 0.12507 | -0.031 | 9.615
16.5 | 1.191 | 0.13145 | -0.033 | 9.06
17 | 1.168 | 0.13796 | -0.031 | 8.467
17.5 | 1.145 | 0.14959 | -0.031 | 7.654
18 | 1.119 | 0.15546 | -0.032 | 7.201
18.5 | 1.092 | 0.16533 | -0.032 | 6.608

## 26. Re 500k Mach 0.00 (2)
BIGFOIL.COM POLAR EXPORT
NACA64-316 a=0.6
NACA64-316 a=0.6 |  |  |  | Cl Max: | 1.2918 | at alpha= | 18.5 | deg
XFOIL ncrit=9 |  |  |  | L/D Max: | 101.85 | at alpha= | 6.5 | deg
Re: | 500000 |  |  | Cd Min: | 0.1979 | at alpha= | -18.5 | deg
Mach: | 0 |  |  | Cl=0 at alpha= | -2.1019 | deg
|  |  |  | @ Cl=0.1, Cd= | 0.0087294
|  |  |  | @ Cl=0.4, Cd= | 0.0086975
|  |  |  | @ Cl=0.6, Cd= | 0.008905
alpha (deg) | Cl | Cd | Cm | Cl/Cd
-18.5 | -0.5852 | 0.1979 | 0.0117 | -2.957
-18 | -0.5612 | 0.19325 | 0.0094 | -2.904
-17.5 | -0.5436 | 0.18725 | 0.0058 | -2.9031
-17 | -0.5504 | 0.17464 | -0.0033 | -3.1516
-16.5 | -0.5316 | 0.16821 | -0.0055 | -3.1603
-16 | -0.5104 | 0.16305 | -0.0079 | -3.1303
-15.5 | -0.496 | 0.15626 | -0.0117 | -3.1742
-15 | -0.5149 | 0.13948 | -0.0225 | -3.6916
-14 | -0.8531 | 0.05299 | -0.0688 | -16.0993
-13.5 | -0.894 | 0.04376 | -0.0714 | -20.4296
-13 | -0.8822 | 0.03902 | -0.074 | -22.6089
-12.5 | -0.8903 | 0.03548 | -0.0699 | -25.093
-12 | -0.8863 | 0.03254 | -0.0657 | -27.2372
-11.5 | -0.8739 | 0.02999 | -0.0615 | -29.1397
-11 | -0.8473 | 0.0275 | -0.0589 | -30.8109
-10.5 | -0.8147 | 0.02586 | -0.0566 | -31.5043
-10 | -0.7738 | 0.02292 | -0.0557 | -33.7609
-9.5 | -0.7323 | 0.02119 | -0.0544 | -34.5588
-9 | -0.6894 | 0.01981 | -0.0532 | -34.8006
-8.5 | -0.645 | 0.01862 | -0.0521 | -34.6402
-8 | -0.601 | 0.01737 | -0.0508 | -34.5999
-7.5 | -0.5586 | 0.01595 | -0.0494 | -35.0219
-7 | -0.5118 | 0.01505 | -0.0485 | -34.0066
-6.5 | -0.4641 | 0.01406 | -0.0477 | -33.0085
-6 | -0.4146 | 0.01327 | -0.0471 | -31.2434
-5.5 | -0.3636 | 0.01246 | -0.0468 | -29.1814
-5 | -0.3125 | 0.01166 | -0.0464 | -26.801
-4.5 | -0.2647 | 0.01023 | -0.0461 | -25.8749
-3.5 | -0.1609 | 0.00866 | -0.046 | -18.5797
-3 | -0.1036 | 0.00864 | -0.0463 | -11.9907
-2.5 | -0.0457 | 0.00865 | -0.0467 | -5.2832
-2 | 0.0117 | 0.00871 | -0.047 | 1.3433
-1.5 | 0.0693 | 0.00874 | -0.0473 | 7.9291
-1 | 0.1274 | 0.00872 | -0.0478 | 14.6101
-0.5 | 0.1858 | 0.00869 | -0.0484 | 21.3809
0 | 0.244 | 0.00867 | -0.0491 | 28.143
0.5 | 0.3022 | 0.00866 | -0.0497 | 34.8961
1 | 0.3601 | 0.00867 | -0.0503 | 41.534
1.5 | 0.4182 | 0.00871 | -0.0509 | 48.0138
2 | 0.4758 | 0.00876 | -0.0514 | 54.3151
2.5 | 0.5333 | 0.0088 | -0.0519 | 60.6023
3 | 0.5906 | 0.0089 | -0.0524 | 66.3596
3.5 | 0.6473 | 0.00893 | -0.0527 | 72.486
4 | 0.7033 | 0.00899 | -0.0529 | 78.2314
4.5 | 0.7574 | 0.00896 | -0.0526 | 84.5312
5 | 0.8107 | 0.009 | -0.0522 | 90.0778
5.5 | 0.8611 | 0.00908 | -0.0511 | 94.8348
6 | 0.9094 | 0.00917 | -0.0496 | 99.1712
6.5 | 0.9523 | 0.00935 | -0.047 | 101.8503
7 | 1.0109 | 0.01014 | -0.0487 | 99.6943
7.5 | 1.0206 | 0.0125 | -0.0426 | 81.648
8 | 1.021 | 0.01464 | -0.035 | 69.7404
8.5 | 1.0249 | 0.01698 | -0.0291 | 60.3592
9 | 1.0339 | 0.01949 | -0.0246 | 53.0477
9.5 | 1.0501 | 0.02185 | -0.0213 | 48.0595
10 | 1.0686 | 0.02423 | -0.0186 | 44.1024
10.5 | 1.0838 | 0.02698 | -0.016 | 40.1705
11 | 1.1027 | 0.0296 | -0.0139 | 37.2534
11.5 | 1.1198 | 0.03247 | -0.012 | 34.4872
12 | 1.1288 | 0.03611 | -0.0099 | 31.26
12.5 | 1.1484 | 0.03908 | -0.0086 | 29.3859
13 | 1.1651 | 0.04243 | -0.0075 | 27.4593
13.5 | 1.1769 | 0.04631 | -0.0063 | 25.4135
14 | 1.1937 | 0.04988 | -0.0055 | 23.9314
14.5 | 1.2119 | 0.05345 | -0.005 | 22.6735
15 | 1.2285 | 0.05732 | -0.0048 | 21.4323
15.5 | 1.2441 | 0.06131 | -0.0047 | 20.292
16 | 1.2586 | 0.06553 | -0.0042 | 19.2065
16.5 | 1.2692 | 0.07054 | -0.0049 | 17.9926
17 | 1.2778 | 0.07596 | -0.0058 | 16.822
17.5 | 1.2832 | 0.08198 | -0.0073 | 15.6526
18 | 1.2874 | 0.08827 | -0.0092 | 14.5848
18.5 | 1.2918 | 0.09457 | -0.0111 | 13.6597
19 | 1.281 | 0.10359 | -0.0143 | 12.3661
19.5 | 1.2651 | 0.11415 | -0.0196 | 11.0828
20 | 1.2433 | 0.12622 | -0.0261 | 9.8503

## 27. Re 500k Mach 0.10 (1)
BIGFOIL.COM POLAR EXPORT
NACA64-316 a=0.6
NACA64-316 a=0.6 |  |  |  | Cl Max: | 1.415 | at alpha= | 13 | deg
JavaFoil+Calcfoil stall+Eppler ext transition |  |  |  | L/D Max: | 95.153 | at alpha= | 6 | deg
Re: | 500000 |  |  | Cd Min: | 0.00781 | at alpha= | -3 | deg
Mach: | 0.1 |  |  | Cl=0 at alpha= | -2.0902 | deg
|  |  |  | @ Cl=0.1, Cd= | 0.0079174
|  |  |  | @ Cl=0.4, Cd= | 0.008306
|  |  |  | @ Cl=0.6, Cd= | 0.0087537
alpha (deg) | Cl | Cd | Cm | Cl/Cd
-20 | -0.786 | 0.20073 | -0.009 | -3.915
-19.5 | -0.809 | 0.18855 | -0.009 | -4.291
-19 | -0.832 | 0.17669 | -0.009 | -4.707
-18.5 | -0.853 | 0.1706 | -0.009 | -4.999
-18 | -0.873 | 0.16176 | -0.009 | -5.394
-17.5 | -0.89 | 0.15175 | -0.01 | -5.866
-17 | -0.905 | 0.14443 | -0.01 | -6.265
-16.5 | -0.914 | 0.13584 | -0.01 | -6.728
-16 | -0.917 | 0.12936 | -0.011 | -7.087
-15.5 | -0.916 | 0.123 | -0.011 | -7.45
-15 | -0.914 | 0.11645 | -0.012 | -7.846
-14.5 | -0.907 | 0.10998 | -0.012 | -8.249
-14 | -0.899 | 0.10336 | -0.012 | -8.694
-13.5 | -0.886 | 0.09704 | -0.013 | -9.133
-13 | -0.871 | 0.09059 | -0.013 | -9.615
-12.5 | -0.852 | 0.08537 | -0.013 | -9.985
-12 | -0.831 | 0.0808 | -0.014 | -10.289
-11.5 | -0.807 | 0.07607 | -0.014 | -10.605
-11 | -0.778 | 0.0712 | -0.015 | -10.926
-10.5 | -0.746 | 0.06725 | -0.015 | -11.091
-10 | -0.721 | 0.05912 | -0.019 | -12.188
-9.5 | -0.803 | 0.01818 | -0.031 | -44.172
-9 | -0.766 | 0.0167 | -0.032 | -45.829
-8.5 | -0.722 | 0.01566 | -0.033 | -46.103
-8 | -0.675 | 0.01483 | -0.034 | -45.527
-7.5 | -0.627 | 0.01404 | -0.035 | -44.622
-7 | -0.576 | 0.01334 | -0.035 | -43.154
-6.5 | -0.523 | 0.01275 | -0.036 | -41.016
-6 | -0.47 | 0.01231 | -0.037 | -38.186
-5.5 | -0.412 | 0.01183 | -0.038 | -34.822
-5 | -0.353 | 0.01144 | -0.039 | -30.868
-4.5 | -0.293 | 0.0111 | -0.039 | -26.45
-4 | -0.233 | 0.01081 | -0.04 | -21.573
-3.5 | -0.173 | 0.00782 | -0.041 | -22.073
-3 | -0.111 | 0.00781 | -0.041 | -14.276
-2.5 | -0.05 | 0.00785 | -0.042 | -6.397
-2 | 0.011 | 0.00784 | -0.043 | 1.434
-1.5 | 0.073 | 0.0079 | -0.044 | 9.223
-1 | 0.135 | 0.00794 | -0.044 | 16.937
-0.5 | 0.196 | 0.00801 | -0.045 | 24.482
0 | 0.258 | 0.00811 | -0.046 | 31.802
0.5 | 0.319 | 0.00818 | -0.046 | 39.062
1 | 0.381 | 0.00826 | -0.047 | 46.121
1.5 | 0.443 | 0.00841 | -0.048 | 52.645
2 | 0.504 | 0.00856 | -0.048 | 58.859
2.5 | 0.566 | 0.0087 | -0.049 | 65.035
3 | 0.623 | 0.00879 | -0.05 | 70.85
3.5 | 0.68 | 0.00895 | -0.05 | 75.968
4 | 0.737 | 0.00911 | -0.051 | 80.928
4.5 | 0.794 | 0.00933 | -0.051 | 85.115
5 | 0.85 | 0.00955 | -0.052 | 89.043
5.5 | 0.905 | 0.00979 | -0.052 | 92.457
6 | 0.959 | 0.01008 | -0.053 | 95.153
6.5 | 1 | 0.01729 | -0.053 | 57.84
7 | 1.051 | 0.01784 | -0.053 | 58.892
7.5 | 1.098 | 0.01875 | -0.054 | 58.559
8 | 1.144 | 0.0197 | -0.054 | 58.064
8.5 | 1.187 | 0.02078 | -0.055 | 57.134
9 | 1.228 | 0.0219 | -0.055 | 56.054
9.5 | 1.265 | 0.02308 | -0.056 | 54.828
10 | 1.3 | 0.02437 | -0.056 | 53.339
10.5 | 1.331 | 0.02577 | -0.057 | 51.632
11 | 1.358 | 0.02729 | -0.057 | 49.758
11.5 | 1.381 | 0.02913 | -0.058 | 47.417
12 | 1.399 | 0.03096 | -0.058 | 45.196
12.5 | 1.41 | 0.03307 | -0.058 | 42.63
13 | 1.415 | 0.03546 | -0.059 | 39.897
13.5 | 1.413 | 0.03821 | -0.059 | 36.973
14 | 1.395 | 0.04426 | -0.058 | 31.529
14.5 | 1.22 | 0.10453 | -0.035 | 11.673
15 | 1.211 | 0.11146 | -0.035 | 10.863
15.5 | 1.194 | 0.12023 | -0.032 | 9.935
16 | 1.181 | 0.12744 | -0.033 | 9.263
16.5 | 1.161 | 0.13259 | -0.031 | 8.757
17 | 1.136 | 0.14019 | -0.031 | 8.104
17.5 | 1.109 | 0.15096 | -0.032 | 7.344
18 | 1.078 | 0.16026 | -0.031 | 6.726

## 28. Re 500k Mach 0.10 (2)
BIGFOIL.COM POLAR EXPORT
NACA64-316 a=0.6
NACA64-316 a=0.6 |  |  |  | Cl Max: | 1.2741 | at alpha= | 18 | deg
XFOIL ncrit=9 |  |  |  | L/D Max: | 101.807 | at alpha= | 6.5 | deg
Re: | 500000 |  |  | Cd Min: | 0.17569 | at alpha= | -17 | deg
Mach: | 0.1 |  |  | Cl=0 at alpha= | -2.1009 | deg
|  |  |  | @ Cl=0.1, Cd= | 0.0087596
|  |  |  | @ Cl=0.4, Cd= | 0.0087292
|  |  |  | @ Cl=0.6, Cd= | 0.0089452
alpha (deg) | Cl | Cd | Cm | Cl/Cd
-17 | -0.5494 | 0.17569 | -0.003 | -3.1271
-16.5 | -0.5305 | 0.16908 | -0.0053 | -3.1376
-16 | -0.5088 | 0.16392 | -0.0077 | -3.104
-15.5 | -0.4941 | 0.15714 | -0.0115 | -3.1443
-15 | -0.511 | 0.14104 | -0.0221 | -3.6231
-14.5 | -0.5891 | 0.10556 | -0.037 | -5.5807
-14 | -0.747 | 0.0667 | -0.0624 | -11.1994
-13.5 | -0.8431 | 0.04914 | -0.0713 | -17.1571
-13 | -0.8506 | 0.04191 | -0.0759 | -20.2959
-12.5 | -0.8671 | 0.03743 | -0.0726 | -23.1659
-12 | -0.8703 | 0.03395 | -0.0687 | -25.6348
-11.5 | -0.8648 | 0.03105 | -0.0641 | -27.8519
-11 | -0.8447 | 0.02836 | -0.0607 | -29.7849
-10.5 | -0.8146 | 0.02644 | -0.0581 | -30.8094
-10 | -0.7758 | 0.02362 | -0.0568 | -32.845
-9.5 | -0.734 | 0.02159 | -0.0556 | -33.9972
-9 | -0.6913 | 0.02014 | -0.0542 | -34.3247
-8.5 | -0.6469 | 0.01887 | -0.053 | -34.2819
-8 | -0.6014 | 0.01781 | -0.0518 | -33.7675
-7.5 | -0.5604 | 0.01613 | -0.0502 | -34.7427
-7 | -0.5137 | 0.0152 | -0.0491 | -33.7961
-6.5 | -0.4655 | 0.01423 | -0.0483 | -32.7126
-5.5 | -0.3653 | 0.01254 | -0.0472 | -29.1308
-5 | -0.3138 | 0.01176 | -0.0468 | -26.6837
-4.5 | -0.2654 | 0.01039 | -0.0465 | -25.5438
-4 | -0.2192 | 0.00883 | -0.046 | -24.8245
-3.5 | -0.162 | 0.00867 | -0.0463 | -18.6851
-3 | -0.1043 | 0.00866 | -0.0466 | -12.0439
-2 | 0.0117 | 0.00873 | -0.0472 | 1.3402
-1.5 | 0.0697 | 0.00877 | -0.0475 | 7.9475
-1 | 0.1282 | 0.00875 | -0.0481 | 14.6514
-0.5 | 0.1868 | 0.00872 | -0.0487 | 21.422
0 | 0.2455 | 0.0087 | -0.0494 | 28.2184
0.5 | 0.3039 | 0.0087 | -0.0499 | 34.931
1 | 0.3623 | 0.0087 | -0.0505 | 41.6437
2 | 0.4786 | 0.00879 | -0.0517 | 54.4482
2.5 | 0.5365 | 0.00884 | -0.0522 | 60.69
3 | 0.5941 | 0.00894 | -0.0526 | 66.4541
3.5 | 0.6513 | 0.00899 | -0.0529 | 72.4472
4.5 | 0.762 | 0.00901 | -0.0528 | 84.5727
5 | 0.8156 | 0.00905 | -0.0523 | 90.1215
5.5 | 0.8666 | 0.00913 | -0.0513 | 94.9179
6 | 0.915 | 0.00923 | -0.0497 | 99.1333
6.5 | 0.958 | 0.00941 | -0.047 | 101.8066
7 | 1.0131 | 0.01035 | -0.0481 | 97.8841
7.5 | 1.0203 | 0.01277 | -0.0416 | 79.8982
8 | 1.018 | 0.01497 | -0.0337 | 68.0027
9 | 1.0315 | 0.02001 | -0.0236 | 51.5492
9.5 | 1.0479 | 0.02242 | -0.0204 | 46.7395
10 | 1.0667 | 0.02485 | -0.0177 | 42.9256
10.5 | 1.0795 | 0.02785 | -0.015 | 38.7612
11 | 1.0999 | 0.03042 | -0.013 | 36.1571
11.5 | 1.1157 | 0.03346 | -0.0111 | 33.3443
12 | 1.1262 | 0.03707 | -0.0091 | 30.3804
12.5 | 1.1451 | 0.04019 | -0.0079 | 28.4922
13 | 1.1615 | 0.04366 | -0.0068 | 26.6033
13.5 | 1.172 | 0.04771 | -0.0054 | 24.5651
14 | 1.1912 | 0.05118 | -0.0047 | 23.2747
14.5 | 1.2091 | 0.0549 | -0.0044 | 22.0237
15 | 1.2252 | 0.05891 | -0.0042 | 20.7978
15.5 | 1.2411 | 0.06293 | -0.0038 | 19.7219
16 | 1.2534 | 0.06763 | -0.0037 | 18.5332
16.5 | 1.2625 | 0.07298 | -0.0046 | 17.2993
17 | 1.269 | 0.07883 | -0.0057 | 16.0979
17.5 | 1.2721 | 0.08535 | -0.0075 | 14.9045
18 | 1.2741 | 0.09215 | -0.0097 | 13.8264
18.5 | 1.2735 | 0.09937 | -0.0119 | 12.8157
19 | 1.2553 | 0.11007 | -0.0166 | 11.4046
19.5 | 1.234 | 0.12204 | -0.0231 | 10.1114
20 | 1.2053 | 0.13604 | -0.0313 | 8.8599

## 29. Re 500k Mach 0.25 (1)
BIGFOIL.COM POLAR EXPORT
NACA64-316 a=0.6
NACA64-316 a=0.6 |  |  |  | Cl Max: | 1.365 | at alpha= | 12 | deg
JavaFoil+Calcfoil stall+Eppler ext transition |  |  |  | L/D Max: | 93.836 | at alpha= | 6 | deg
Re: | 500000 |  |  | Cd Min: | 0.00788 | at alpha= | -3 | deg
Mach: | 0.25 |  |  | Cl=0 at alpha= | -2.0938 | deg
|  |  |  | @ Cl=0.1, Cd= | 0.0080219
|  |  |  | @ Cl=0.4, Cd= | 0.0084878
|  |  |  | @ Cl=0.6, Cd= | 0.0089166
alpha (deg) | Cl | Cd | Cm | Cl/Cd
-18.5 | -0.524 | 0.22451 | -0.009 | -2.334
-18 | -0.582 | 0.20213 | -0.009 | -2.879
-17.5 | -0.636 | 0.1886 | -0.01 | -3.372
-17 | -0.686 | 0.16858 | -0.01 | -4.067
-16.5 | -0.725 | 0.15753 | -0.01 | -4.602
-16 | -0.754 | 0.14794 | -0.01 | -5.095
-15.5 | -0.778 | 0.13575 | -0.011 | -5.733
-15 | -0.798 | 0.12798 | -0.011 | -6.236
-14.5 | -0.813 | 0.11819 | -0.011 | -6.877
-14 | -0.822 | 0.11123 | -0.012 | -7.392
-13.5 | -0.826 | 0.10317 | -0.012 | -8.009
-13 | -0.826 | 0.09609 | -0.013 | -8.593
-12.5 | -0.819 | 0.09116 | -0.013 | -8.99
-12 | -0.809 | 0.08482 | -0.014 | -9.536
-11.5 | -0.793 | 0.07872 | -0.014 | -10.071
-11 | -0.77 | 0.07417 | -0.015 | -10.383
-10.5 | -0.744 | 0.06925 | -0.016 | -10.742
-10 | -0.715 | 0.06452 | -0.016 | -11.079
-9.5 | -0.684 | 0.05947 | -0.018 | -11.502
-9 | -0.76 | 0.01906 | -0.032 | -39.896
-8.5 | -0.727 | 0.01687 | -0.034 | -43.088
-8 | -0.683 | 0.01562 | -0.035 | -43.761
-7.5 | -0.636 | 0.01472 | -0.035 | -43.185
-7 | -0.586 | 0.01384 | -0.036 | -42.322
-6.5 | -0.533 | 0.01321 | -0.037 | -40.337
-6 | -0.478 | 0.01268 | -0.038 | -37.663
-5.5 | -0.422 | 0.01221 | -0.039 | -34.591
-5 | -0.362 | 0.01169 | -0.04 | -31
-4.5 | -0.301 | 0.0113 | -0.04 | -26.653
-4 | -0.24 | 0.01104 | -0.041 | -21.685
-3.5 | -0.177 | 0.00792 | -0.042 | -22.377
-3 | -0.115 | 0.00788 | -0.043 | -14.529
-2.5 | -0.052 | 0.00792 | -0.043 | -6.508
-2 | 0.012 | 0.00794 | -0.044 | 1.455
-1.5 | 0.075 | 0.00801 | -0.045 | 9.353
-1 | 0.138 | 0.00804 | -0.045 | 17.201
-0.5 | 0.202 | 0.00813 | -0.046 | 24.798
0 | 0.265 | 0.00818 | -0.047 | 32.389
0.5 | 0.328 | 0.0083 | -0.048 | 39.561
1 | 0.392 | 0.00847 | -0.048 | 46.201
1.5 | 0.455 | 0.00861 | -0.049 | 52.845
2 | 0.518 | 0.00878 | -0.05 | 58.978
2.5 | 0.577 | 0.00886 | -0.05 | 65.134
3 | 0.638 | 0.00901 | -0.051 | 70.848
3.5 | 0.696 | 0.00919 | -0.051 | 75.741
4 | 0.755 | 0.00937 | -0.052 | 80.61
4.5 | 0.813 | 0.0096 | -0.052 | 84.754
5 | 0.87 | 0.00984 | -0.053 | 88.5
5.5 | 0.926 | 0.01012 | -0.054 | 91.513
6 | 0.981 | 0.01045 | -0.054 | 93.836
6.5 | 1.022 | 0.01811 | -0.054 | 56.444
7 | 1.073 | 0.01906 | -0.055 | 56.299
7.5 | 1.12 | 0.01979 | -0.055 | 56.601
8 | 1.165 | 0.02086 | -0.056 | 55.837
8.5 | 1.206 | 0.02207 | -0.056 | 54.652
9 | 1.244 | 0.02337 | -0.057 | 53.217
9.5 | 1.278 | 0.02473 | -0.057 | 51.654
10 | 1.307 | 0.02623 | -0.058 | 49.823
10.5 | 1.331 | 0.0279 | -0.058 | 47.709
11 | 1.349 | 0.02982 | -0.058 | 45.239
11.5 | 1.362 | 0.0319 | -0.059 | 42.68
12 | 1.365 | 0.03435 | -0.059 | 39.738
12.5 | 1.354 | 0.03793 | -0.059 | 35.703
13 | 1.171 | 0.09037 | -0.037 | 12.953
13.5 | 1.147 | 0.09903 | -0.033 | 11.585
14 | 1.122 | 0.10721 | -0.031 | 10.464
14.5 | 1.093 | 0.11402 | -0.031 | 9.586
15 | 1.056 | 0.12288 | -0.029 | 8.598
15.5 | 1.015 | 0.13437 | -0.029 | 7.552
16 | 0.967 | 0.14453 | -0.028 | 6.691
16.5 | 0.914 | 0.15749 | -0.027 | 5.805
17 | 0.85 | 0.16493 | -0.028 | 5.153

## 30. Re 500k Mach 0.25 (2)
BIGFOIL.COM POLAR EXPORT
NACA64-316 a=0.6
NACA64-316 a=0.6 |  |  |  | Cl Max: | 1.2102 | at alpha= | 15.5 | deg
XFOIL ncrit=9 |  |  |  | L/D Max: | 100.173 | at alpha= | 6.5 | deg
Re: | 500000 |  |  | Cd Min: | 0.21975 | at alpha= | 19.5 | deg
Mach: | 0.25 |  |  | Cl=0 at alpha= | -2.102 | deg
|  |  |  | @ Cl=0.1, Cd= | 0.00894
|  |  |  | @ Cl=0.4, Cd= | 0.0089271
|  |  |  | @ Cl=0.6, Cd= | 0.0091712
alpha (deg) | Cl | Cd | Cm | Cl/Cd
-15.5 | -0.4859 | 0.16148 | -0.0107 | -3.009
-15 | -0.4961 | 0.14756 | -0.0206 | -3.362
-14.5 | -0.4807 | 0.14035 | -0.023 | -3.425
-14 | -0.46 | 0.13493 | -0.0257 | -3.4092
-13 | -0.6579 | 0.06702 | -0.0666 | -9.8165
-12.5 | -0.7055 | 0.05354 | -0.0764 | -13.1771
-12 | -0.747 | 0.04508 | -0.0778 | -16.5705
-11.5 | -0.7732 | 0.03886 | -0.0767 | -19.8971
-11 | -0.7878 | 0.034 | -0.0734 | -23.1706
-10.5 | -0.7895 | 0.03054 | -0.0684 | -25.8513
-10 | -0.774 | 0.02802 | -0.064 | -27.6231
-9.5 | -0.7397 | 0.02424 | -0.0621 | -30.5157
-9 | -0.6994 | 0.02218 | -0.0602 | -31.5329
-8.5 | -0.6556 | 0.02045 | -0.0585 | -32.0587
-8 | -0.6102 | 0.01908 | -0.0568 | -31.9811
-7.5 | -0.5675 | 0.01727 | -0.0549 | -32.8605
-7 | -0.5223 | 0.01603 | -0.0532 | -32.5827
-6.5 | -0.4735 | 0.01505 | -0.0519 | -31.4618
-6 | -0.426 | 0.01389 | -0.0506 | -30.6695
-5.5 | -0.3737 | 0.0131 | -0.0499 | -28.5267
-5 | -0.3211 | 0.01224 | -0.0493 | -26.2337
-4.5 | -0.2697 | 0.01114 | -0.0487 | -24.2101
-3.5 | -0.1678 | 0.00883 | -0.0479 | -19.0034
-3 | -0.1078 | 0.00878 | -0.0482 | -12.2779
-2.5 | -0.048 | 0.00882 | -0.0484 | -5.4422
-2 | 0.0123 | 0.00888 | -0.0488 | 1.3851
-1.5 | 0.0718 | 0.00894 | -0.049 | 8.0313
-1 | 0.1325 | 0.00894 | -0.0496 | 14.821
-0.5 | 0.1929 | 0.00889 | -0.0502 | 21.6985
0 | 0.2536 | 0.00889 | -0.0508 | 28.5264
0.5 | 0.3138 | 0.00887 | -0.0514 | 35.3777
1 | 0.3743 | 0.00891 | -0.052 | 42.009
1.5 | 0.4343 | 0.00895 | -0.0526 | 48.5251
2 | 0.4944 | 0.00899 | -0.0531 | 54.9944
2.5 | 0.5544 | 0.00911 | -0.0536 | 60.8562
3 | 0.614 | 0.00919 | -0.0541 | 66.8118
3.5 | 0.6731 | 0.00928 | -0.0543 | 72.5323
4 | 0.7316 | 0.00932 | -0.0544 | 78.4979
5 | 0.8432 | 0.00936 | -0.0533 | 90.0855
5.5 | 0.8959 | 0.00942 | -0.0521 | 95.1062
6 | 0.9454 | 0.00958 | -0.0502 | 98.6848
6.5 | 0.9867 | 0.00985 | -0.0466 | 100.1726
7 | 1.0178 | 0.01169 | -0.0436 | 87.0659
7.5 | 1.0085 | 0.01416 | -0.0343 | 71.2218
8 | 1.005 | 0.017 | -0.0275 | 59.1176
8.5 | 1.0095 | 0.01998 | -0.0227 | 50.5255
9 | 1.0202 | 0.0229 | -0.0188 | 44.5502
9.5 | 1.0342 | 0.02585 | -0.0157 | 40.0077
10 | 1.0546 | 0.02852 | -0.0133 | 36.9776
10.5 | 1.0667 | 0.03193 | -0.0108 | 33.4075
11 | 1.0838 | 0.03513 | -0.0088 | 30.8511
11.5 | 1.094 | 0.03907 | -0.0068 | 28.001
12 | 1.111 | 0.04266 | -0.0054 | 26.0431
12.5 | 1.1285 | 0.04635 | -0.0042 | 24.3474
13 | 1.144 | 0.05033 | -0.0031 | 22.73
13.5 | 1.1599 | 0.05435 | -0.0019 | 21.3413
14 | 1.1775 | 0.05851 | -0.0013 | 20.1248
14.5 | 1.1923 | 0.06313 | -0.0011 | 18.8864
15 | 1.2044 | 0.06817 | -0.0012 | 17.6676
15.5 | 1.2102 | 0.07421 | -0.0014 | 16.3078
16 | 1.2063 | 0.08201 | -0.0033 | 14.7092
16.5 | 1.1981 | 0.09078 | -0.0062 | 13.1978
17 | 1.1836 | 0.10097 | -0.0103 | 11.7223
17.5 | 1.1659 | 0.11221 | -0.0157 | 10.3903
18 | 1.1443 | 0.12479 | -0.0227 | 9.1698
18.5 | 1.1142 | 0.13987 | -0.032 | 7.966
19.5 | 0.9157 | 0.21975 | -0.0787 | 4.167

## 31. Re 500k Mach 0.50 (1)
BIGFOIL.COM POLAR EXPORT
NACA64-316 a=0.6
NACA64-316 a=0.6 |  |  |  | Cl Max: | 1.218 | at alpha= | 20 | deg
JavaFoil+Calcfoil stall+Eppler ext transition |  |  |  | L/D Max: | 85.307 | at alpha= | 5.5 | deg
Re: | 500000 |  |  | Cd Min: | 0.00837 | at alpha= | -2.5 | deg
Mach: | 0.5 |  |  | Cl=0 at alpha= | -2.0915 | deg
|  |  |  | @ Cl=0.1, Cd= | 0.0085348
|  |  |  | @ Cl=0.4, Cd= | 0.0090797
|  |  |  | @ Cl=0.6, Cd= | 0.0096249
alpha (deg) | Cl | Cd | Cm | Cl/Cd
-20 | -1.001 | 0.23955 | -0.013 | -4.177
-19.5 | -0.97 | 0.22611 | -0.013 | -4.29
-19 | -0.943 | 0.21801 | -0.013 | -4.325
-18.5 | -0.916 | 0.21589 | -0.014 | -4.242
-18 | -0.889 | 0.20999 | -0.014 | -4.232
-17.5 | -0.861 | 0.20518 | -0.014 | -4.199
-17 | -0.832 | 0.19149 | -0.014 | -4.345
-16.5 | -0.805 | 0.18469 | -0.014 | -4.357
-16 | -0.777 | 0.18131 | -0.015 | -4.287
-15.5 | -0.75 | 0.17378 | -0.015 | -4.316
-15 | -0.721 | 0.16857 | -0.015 | -4.28
-14.5 | -0.693 | 0.15776 | -0.015 | -4.394
-14 | -0.666 | 0.15801 | -0.015 | -4.212
-13.5 | -0.638 | 0.15313 | -0.015 | -4.167
-13 | -0.61 | 0.14965 | -0.016 | -4.08
-12.5 | -0.582 | 0.13865 | -0.015 | -4.199
-12 | -0.554 | 0.13597 | -0.015 | -4.074
-11.5 | -0.526 | 0.13121 | -0.015 | -4.011
-11 | -0.499 | 0.12817 | -0.016 | -3.89
-10.5 | -0.471 | 0.11651 | -0.016 | -4.041
-10 | -0.443 | 0.10797 | -0.015 | -4.099
-9.5 | -0.415 | 0.10155 | -0.015 | -4.082
-9 | -0.387 | 0.08489 | -0.016 | -4.559
-8.5 | -0.542 | 0.06354 | -0.016 | -8.529
-8 | -0.558 | 0.05668 | -0.018 | -9.847
-7.5 | -0.541 | 0.05194 | -0.019 | -10.421
-7 | -0.511 | 0.04753 | -0.021 | -10.746
-6.5 | -0.563 | 0.01603 | -0.041 | -35.135
-6 | -0.512 | 0.01486 | -0.042 | -34.44
-5.5 | -0.455 | 0.01405 | -0.043 | -32.361
-5 | -0.394 | 0.01329 | -0.044 | -29.635
-4.5 | -0.33 | 0.01272 | -0.045 | -25.97
-4 | -0.265 | 0.0114 | -0.046 | -23.198
-3.5 | -0.198 | 0.01175 | -0.047 | -16.816
-3 | -0.128 | 0.00839 | -0.048 | -15.238
-2.5 | -0.058 | 0.00837 | -0.048 | -6.882
-2 | 0.013 | 0.00842 | -0.049 | 1.532
-1.5 | 0.084 | 0.00851 | -0.05 | 9.84
-1 | 0.155 | 0.00862 | -0.051 | 17.931
-0.5 | 0.225 | 0.00874 | -0.052 | 25.781
0 | 0.294 | 0.00883 | -0.052 | 33.283
0.5 | 0.363 | 0.00901 | -0.053 | 40.297
1 | 0.432 | 0.00914 | -0.053 | 47.271
1.5 | 0.501 | 0.00934 | -0.054 | 53.649
2 | 0.569 | 0.00952 | -0.055 | 59.806
2.5 | 0.637 | 0.00975 | -0.055 | 65.363
3 | 0.705 | 0.00999 | -0.056 | 70.57
3.5 | 0.768 | 0.01029 | -0.057 | 74.64
4 | 0.832 | 0.01061 | -0.057 | 78.48
4.5 | 0.895 | 0.01098 | -0.058 | 81.539
5 | 0.956 | 0.0114 | -0.058 | 83.882
5.5 | 1.015 | 0.01189 | -0.059 | 85.307
6 | 1.06 | 0.02103 | -0.059 | 50.397
6.5 | 1.111 | 0.02243 | -0.06 | 49.524
7 | 1.157 | 0.024 | -0.06 | 48.2
7.5 | 1.191 | 0.02573 | -0.061 | 46.281
8 | 1.21 | 0.02749 | -0.061 | 44.026
8.5 | 1.206 | 0.02976 | -0.062 | 40.531
9 | 0.986 | 0.06444 | -0.031 | 15.306
9.5 | 0.643 | 0.07463 | -0.026 | 8.617
10 | 0.671 | 0.10525 | -0.027 | 6.372
10.5 | 0.698 | 0.11162 | -0.027 | 6.25
11 | 0.725 | 0.11461 | -0.028 | 6.324
11.5 | 0.753 | 0.1254 | -0.031 | 6.005
12 | 0.78 | 0.12891 | -0.031 | 6.051
12.5 | 0.807 | 0.1397 | -0.031 | 5.775
13 | 0.834 | 0.14863 | -0.033 | 5.615
13.5 | 0.862 | 0.15 | -0.035 | 5.748
14 | 0.889 | 0.15645 | -0.036 | 5.682
14.5 | 0.916 | 0.16157 | -0.037 | 5.67
15 | 0.945 | 0.17115 | -0.039 | 5.519
15.5 | 0.971 | 0.17795 | -0.039 | 5.458
16 | 0.998 | 0.18581 | -0.04 | 5.372
16.5 | 1.027 | 0.19053 | -0.042 | 5.39
17 | 1.053 | 0.19679 | -0.043 | 5.353
17.5 | 1.08 | 0.20283 | -0.043 | 5.325
18 | 1.109 | 0.21511 | -0.046 | 5.157
18.5 | 1.136 | 0.21683 | -0.046 | 5.238
19 | 1.162 | 0.22644 | -0.046 | 5.13
19.5 | 1.188 | 0.2374 | -0.047 | 5.004
20 | 1.218 | 0.24593 | -0.049 | 4.951

## 32. Re 500k Mach 0.50 (2)
BIGFOIL.COM POLAR EXPORT
NACA64-316 a=0.6
NACA64-316 a=0.6 |  |  |  | Cl Max: | 1.0601 | at alpha= | 12 | deg
XFOIL ncrit=9 |  |  |  | L/D Max: | 91.7711 | at alpha= | 5.5 | deg
Re: | 500000 |  |  | Cd Min: | 0.24135 | at alpha= | -19.5 | deg
Mach: | 0.5 |  |  | Cl=0 at alpha= | -2.092 | deg
|  |  |  | @ Cl=0.1, Cd= | 0.0096911
|  |  |  | @ Cl=0.4, Cd= | 0.0098212
|  |  |  | @ Cl=0.6, Cd= | 0.010194
alpha (deg) | Cl | Cd | Cm | Cl/Cd
-19.5 | -0.6465 | 0.24135 | 0.0321 | -2.6787
-19 | -0.6233 | 0.23352 | 0.0268 | -2.6692
-18 | -0.5802 | 0.21655 | 0.016 | -2.6793
-17.5 | -0.5569 | 0.20905 | 0.0111 | -2.664
-17 | -0.5496 | 0.19928 | 0.002 | -2.7579
-16.5 | -0.5185 | 0.19129 | -0.0006 | -2.7105
-16 | -0.4924 | 0.18446 | -0.0047 | -2.6694
-15.5 | -0.4814 | 0.17486 | -0.013 | -2.7531
-15 | -0.4603 | 0.16449 | -0.0215 | -2.7983
-14.5 | -0.4335 | 0.15853 | -0.0225 | -2.7345
-13.5 | -0.4192 | 0.14109 | -0.033 | -2.9712
-13 | -0.4075 | 0.13173 | -0.037 | -3.0934
-12.5 | -0.4036 | 0.11951 | -0.0427 | -3.3771
-12 | -0.3878 | 0.11287 | -0.045 | -3.4358
-11.5 | -0.3892 | 0.10207 | -0.051 | -3.8131
-11 | -0.4018 | 0.08965 | -0.058 | -4.4819
-10.5 | -0.4404 | 0.07171 | -0.0697 | -6.1414
-10 | -0.4857 | 0.05699 | -0.0803 | -8.5225
-9.5 | -0.5216 | 0.04663 | -0.0864 | -11.1859
-9 | -0.5491 | 0.03868 | -0.0888 | -14.196
-8.5 | -0.5676 | 0.03231 | -0.0882 | -17.5673
-8 | -0.5711 | 0.02751 | -0.0848 | -20.7597
-7.5 | -0.5571 | 0.02386 | -0.08 | -23.3487
-7 | -0.5272 | 0.02096 | -0.0755 | -25.1527
-6.5 | -0.4853 | 0.01884 | -0.0717 | -25.759
-6 | -0.4399 | 0.01716 | -0.0681 | -25.6352
-5.5 | -0.397 | 0.01553 | -0.0643 | -25.5634
-5 | -0.3453 | 0.01431 | -0.0618 | -24.13
-4.5 | -0.2906 | 0.01323 | -0.0597 | -21.9652
-4 | -0.2332 | 0.01215 | -0.0581 | -19.1934
-3.5 | -0.1854 | 0.01011 | -0.0565 | -18.3383
-3 | -0.125 | 0.00936 | -0.0555 | -13.3547
-2.5 | -0.0559 | 0.00941 | -0.0555 | -5.9405
-2 | 0.0126 | 0.00955 | -0.0554 | 1.3194
-1.5 | 0.0808 | 0.00968 | -0.0554 | 8.3471
-1 | 0.1501 | 0.00972 | -0.0559 | 15.4424
-0.5 | 0.2191 | 0.00968 | -0.0565 | 22.6343
0 | 0.2884 | 0.00975 | -0.0571 | 29.5795
0.5 | 0.3568 | 0.00974 | -0.0577 | 36.6324
1 | 0.426 | 0.00987 | -0.0583 | 43.1611
1.5 | 0.494 | 0.00994 | -0.0587 | 49.6982
2 | 0.5631 | 0.01009 | -0.0592 | 55.8077
2.5 | 0.6307 | 0.01028 | -0.0594 | 61.3521
3 | 0.6992 | 0.01044 | -0.0596 | 66.9732
3.5 | 0.7661 | 0.01063 | -0.0593 | 72.0696
4 | 0.8341 | 0.01078 | -0.0589 | 77.3748
4.5 | 0.8965 | 0.01076 | -0.0572 | 83.3178
5 | 0.9565 | 0.0108 | -0.0549 | 88.5648
5.5 | 1.0104 | 0.01101 | -0.0515 | 91.7711
6 | 1.0475 | 0.01152 | -0.0454 | 90.9288
6.5 | 1.0163 | 0.01356 | -0.0304 | 74.9484
7 | 0.9895 | 0.01845 | -0.0229 | 53.6314
7.5 | 0.9687 | 0.0235 | -0.0167 | 41.2213
8.5 | 0.9692 | 0.03244 | -0.0089 | 29.8767
9 | 0.9813 | 0.03671 | -0.0063 | 26.7311
9.5 | 0.9918 | 0.04137 | -0.004 | 23.9739
10 | 1.0067 | 0.04594 | -0.0021 | 21.9134
10.5 | 1.0195 | 0.05084 | -0.0003 | 20.0531
11 | 1.0369 | 0.05556 | 0.0014 | 18.6627
11.5 | 1.0518 | 0.0608 | 0.0027 | 17.2993
12 | 1.0601 | 0.06705 | 0.0033 | 15.8106
12.5 | 1.0592 | 0.07494 | 0.0025 | 14.134
13 | 1.0456 | 0.08493 | -0.0005 | 12.3113
13.5 | 1.0238 | 0.09676 | -0.0057 | 10.5808
14 | 0.9976 | 0.11018 | -0.013 | 9.0543
14.5 | 0.9704 | 0.12494 | -0.0221 | 7.7669
15 | 0.9457 | 0.14032 | -0.0322 | 6.7396
15.5 | 0.9162 | 0.15813 | -0.044 | 5.794
16 | 0.8832 | 0.17996 | -0.0571 | 4.9078
16.5 | 0.8821 | 0.19439 | -0.0655 | 4.5378
17 | 0.8892 | 0.20698 | -0.0727 | 4.2961

## 33. Re 750k Mach 0.00 (1)
BIGFOIL.COM POLAR EXPORT
NACA64-316 a=0.6
NACA64-316 a=0.6 |  |  |  | Cl Max: | 1.432 | at alpha= | 13.5 | deg
JavaFoil+Calcfoil stall+Eppler ext transition |  |  |  | L/D Max: | 109.175 | at alpha= | 6 | deg
Re: | 750000 |  |  | Cd Min: | 0.00692 | at alpha= | -3 | deg
Mach: | 0 |  |  | Cl=0 at alpha= | -2.0902 | deg
|  |  |  | @ Cl=0.1, Cd= | 0.007031
|  |  |  | @ Cl=0.4, Cd= | 0.0074141
|  |  |  | @ Cl=0.6, Cd= | 0.0077731
alpha (deg) | Cl | Cd | Cm | Cl/Cd
-20 | -0.834 | 0.18581 | -0.009 | -4.486
-19.5 | -0.854 | 0.17568 | -0.009 | -4.862
-19 | -0.873 | 0.16893 | -0.009 | -5.167
-18.5 | -0.89 | 0.15913 | -0.009 | -5.592
-18 | -0.906 | 0.153 | -0.01 | -5.922
-17.5 | -0.92 | 0.14376 | -0.01 | -6.398
-17 | -0.931 | 0.13645 | -0.011 | -6.823
-16.5 | -0.937 | 0.12775 | -0.011 | -7.332
-16 | -0.936 | 0.12137 | -0.011 | -7.712
-15.5 | -0.933 | 0.11605 | -0.012 | -8.043
-15 | -0.928 | 0.10979 | -0.012 | -8.456
-14.5 | -0.919 | 0.1047 | -0.012 | -8.78
-14 | -0.909 | 0.09849 | -0.013 | -9.225
-13.5 | -0.895 | 0.09154 | -0.014 | -9.779
-13 | -0.88 | 0.08557 | -0.015 | -10.281
-12.5 | -0.859 | 0.08177 | -0.015 | -10.499
-12 | -0.838 | 0.07581 | -0.016 | -11.053
-11.5 | -0.815 | 0.07005 | -0.017 | -11.637
-11 | -0.906 | 0.0226 | -0.028 | -40.083
-10.5 | -0.882 | 0.01918 | -0.03 | -45.979
-10 | -0.85 | 0.01709 | -0.031 | -49.734
-9.5 | -0.811 | 0.01584 | -0.031 | -51.227
-9 | -0.769 | 0.01488 | -0.032 | -51.692
-8.5 | -0.724 | 0.01406 | -0.033 | -51.537
-8 | -0.677 | 0.0133 | -0.034 | -50.905
-7.5 | -0.628 | 0.01269 | -0.035 | -49.479
-7 | -0.577 | 0.01113 | -0.036 | -51.809
-6.5 | -0.525 | 0.01148 | -0.036 | -45.75
-6 | -0.468 | 0.01118 | -0.037 | -41.867
-5.5 | -0.41 | 0.01076 | -0.038 | -38.132
-5 | -0.351 | 0.0104 | -0.039 | -33.813
-4.5 | -0.292 | 0.01011 | -0.039 | -28.898
-4 | -0.232 | 0.0099 | -0.04 | -23.45
-3.5 | -0.172 | 0.00693 | -0.041 | -24.788
-3 | -0.111 | 0.00692 | -0.041 | -16.038
-2.5 | -0.05 | 0.00697 | -0.042 | -7.163
-2 | 0.011 | 0.00699 | -0.043 | 1.601
-1.5 | 0.073 | 0.007 | -0.043 | 10.36
-1 | 0.134 | 0.00707 | -0.044 | 18.935
-0.5 | 0.195 | 0.00715 | -0.045 | 27.282
0 | 0.257 | 0.00719 | -0.045 | 35.698
0.5 | 0.318 | 0.00723 | -0.046 | 43.933
1 | 0.379 | 0.00739 | -0.047 | 51.308
1.5 | 0.44 | 0.00746 | -0.048 | 58.999
2 | 0.502 | 0.00755 | -0.048 | 66.46
2.5 | 0.563 | 0.00767 | -0.049 | 73.327
3 | 0.624 | 0.00784 | -0.05 | 79.57
3.5 | 0.682 | 0.00792 | -0.05 | 86.087
4 | 0.742 | 0.00813 | -0.051 | 91.231
4.5 | 0.796 | 0.00821 | -0.051 | 97.017
5 | 0.852 | 0.00836 | -0.052 | 101.894
5.5 | 0.907 | 0.00859 | -0.052 | 105.673
6 | 0.962 | 0.00881 | -0.053 | 109.175
6.5 | 0.998 | 0.01579 | -0.053 | 63.225
7 | 1.049 | 0.01626 | -0.053 | 64.513
7.5 | 1.097 | 0.0171 | -0.054 | 64.148
8 | 1.143 | 0.01796 | -0.054 | 63.667
8.5 | 1.187 | 0.01891 | -0.055 | 62.751
9 | 1.228 | 0.01992 | -0.055 | 61.625
9.5 | 1.266 | 0.02097 | -0.056 | 60.368
10 | 1.301 | 0.02212 | -0.056 | 58.841
10.5 | 1.333 | 0.02345 | -0.057 | 56.862
11 | 1.362 | 0.02469 | -0.057 | 55.158
11.5 | 1.387 | 0.02619 | -0.058 | 52.954
12 | 1.407 | 0.02785 | -0.058 | 50.53
12.5 | 1.42 | 0.02984 | -0.058 | 47.583
13 | 1.429 | 0.03164 | -0.059 | 45.152
13.5 | 1.432 | 0.03388 | -0.059 | 42.269
14 | 1.429 | 0.03686 | -0.059 | 38.778
14.5 | 1.422 | 0.0398 | -0.06 | 35.737
15 | 1.409 | 0.04379 | -0.06 | 32.166
15.5 | 1.383 | 0.0504 | -0.059 | 27.436
16 | 1.226 | 0.11127 | -0.042 | 11.021
16.5 | 1.222 | 0.11154 | -0.045 | 10.956
17 | 1.18 | 0.12898 | -0.039 | 9.152
17.5 | 1.151 | 0.14099 | -0.036 | 8.167
18 | 1.125 | 0.14906 | -0.036 | 7.544
18.5 | 1.098 | 0.15602 | -0.036 | 7.034

## 34. Re 750k Mach 0.00 (2)
BIGFOIL.COM POLAR EXPORT
NACA64-316 a=0.6
NACA64-316 a=0.6 |  |  |  | Cl Max: | 1.3212 | at alpha= | 18.5 | deg
XFOIL ncrit=9 |  |  |  | L/D Max: | 112.686 | at alpha= | 6 | deg
Re: | 750000 |  |  | Cd Min: | 0.2126 | at alpha= | -19.5 | deg
Mach: | 0 |  |  | Cl=0 at alpha= | -2.1005 | deg
|  |  |  | @ Cl=0.1, Cd= | 0.0073246
|  |  |  | @ Cl=0.4, Cd= | 0.0073724
|  |  |  | @ Cl=0.6, Cd= | 0.0075574
alpha (deg) | Cl | Cd | Cm | Cl/Cd
-19.5 | -0.6092 | 0.2126 | 0.0224 | -2.8655
-19 | -0.5905 | 0.20728 | 0.0186 | -2.8488
-18.5 | -0.5918 | 0.19421 | 0.011 | -3.0472
-18 | -0.5688 | 0.18984 | 0.0085 | -2.9962
-17.5 | -0.5493 | 0.18465 | 0.0053 | -2.9748
-16.5 | -0.8742 | 0.07907 | -0.0509 | -11.056
-16 | -0.9218 | 0.06475 | -0.0596 | -14.2363
-15.5 | -0.9476 | 0.05553 | -0.0645 | -17.0646
-15 | -0.9641 | 0.0484 | -0.0675 | -19.9194
-14.5 | -0.9897 | 0.04017 | -0.0689 | -24.6378
-14 | -0.9825 | 0.03587 | -0.0692 | -27.3906
-13.5 | -0.9615 | 0.0325 | -0.0704 | -29.5846
-13 | -0.951 | 0.03008 | -0.0679 | -31.6157
-12.5 | -0.935 | 0.02771 | -0.0654 | -33.7423
-12 | -0.9152 | 0.02574 | -0.0626 | -35.5556
-11.5 | -0.8924 | 0.02399 | -0.0595 | -37.1988
-11 | -0.8661 | 0.02255 | -0.0561 | -38.408
-10.5 | -0.8315 | 0.02091 | -0.0541 | -39.7657
-10 | -0.7966 | 0.01909 | -0.0521 | -41.7287
-9.5 | -0.7558 | 0.01796 | -0.0506 | -42.0824
-9 | -0.7127 | 0.0169 | -0.0493 | -42.1716
-8.5 | -0.6672 | 0.01599 | -0.0483 | -41.7261
-8 | -0.6241 | 0.01472 | -0.047 | -42.3981
-7.5 | -0.5768 | 0.01384 | -0.0462 | -41.6763
-7 | -0.5263 | 0.01314 | -0.0458 | -40.0533
-6.5 | -0.4764 | 0.01232 | -0.0453 | -38.6688
-6 | -0.4239 | 0.01171 | -0.0452 | -36.1998
-5.5 | -0.3709 | 0.01109 | -0.0451 | -33.4445
-5 | -0.3169 | 0.01052 | -0.0451 | -30.1236
-4.5 | -0.265 | 0.00962 | -0.0451 | -27.5468
-4 | -0.2152 | 0.00832 | -0.0451 | -25.8654
-3.5 | -0.1628 | 0.00743 | -0.0452 | -21.9112
-3 | -0.1048 | 0.00732 | -0.0457 | -14.3169
-2.5 | -0.0465 | 0.0073 | -0.0462 | -6.3699
-2 | 0.0117 | 0.00726 | -0.0468 | 1.6116
-1.5 | 0.0699 | 0.00734 | -0.0472 | 9.5232
-1 | 0.1285 | 0.00731 | -0.0479 | 17.5787
-0.5 | 0.187 | 0.00733 | -0.0485 | 25.5116
0 | 0.2456 | 0.0073 | -0.0492 | 33.6438
0.5 | 0.304 | 0.00733 | -0.0498 | 41.4734
1 | 0.3624 | 0.00734 | -0.0505 | 49.3733
1.5 | 0.4205 | 0.00739 | -0.0511 | 56.9012
2 | 0.4787 | 0.00744 | -0.0517 | 64.3414
2.5 | 0.5364 | 0.00751 | -0.0523 | 71.4248
3 | 0.594 | 0.00755 | -0.0528 | 78.6755
3.5 | 0.6511 | 0.00762 | -0.0532 | 85.4462
4 | 0.7074 | 0.00767 | -0.0535 | 92.2295
4.5 | 0.7632 | 0.00774 | -0.0537 | 98.6047
5 | 0.8177 | 0.00784 | -0.0536 | 104.2985
5.5 | 0.871 | 0.008 | -0.0534 | 108.875
6 | 0.9229 | 0.00819 | -0.0528 | 112.6862
6.5 | 0.9663 | 0.00878 | -0.0509 | 110.0569
7 | 0.9828 | 0.01051 | -0.0446 | 93.5109
7.5 | 1.0115 | 0.01253 | -0.0419 | 80.7263
8 | 1.0229 | 0.01411 | -0.0357 | 72.4947
8.5 | 1.0366 | 0.01591 | -0.0307 | 65.154
9 | 1.0537 | 0.01785 | -0.0268 | 59.0308
9.5 | 1.0748 | 0.01979 | -0.0237 | 54.3103
10 | 1.1007 | 0.02156 | -0.0213 | 51.0529
10.5 | 1.1194 | 0.02392 | -0.0186 | 46.7977
11 | 1.1435 | 0.02602 | -0.0166 | 43.947
11.5 | 1.1599 | 0.02876 | -0.0144 | 40.3303
12 | 1.1768 | 0.0316 | -0.0124 | 37.2405
12.5 | 1.1964 | 0.03435 | -0.0109 | 34.8297
13 | 1.2131 | 0.03748 | -0.0095 | 32.3666
13.5 | 1.2176 | 0.04188 | -0.008 | 29.0735
14 | 1.2372 | 0.04511 | -0.0074 | 27.4263
14.5 | 1.2533 | 0.0488 | -0.0068 | 25.6824
15 | 1.2682 | 0.05276 | -0.0066 | 24.0371
15.5 | 1.2807 | 0.05711 | -0.0067 | 22.4251
16 | 1.2826 | 0.06267 | -0.0066 | 20.4659
16.5 | 1.2954 | 0.06738 | -0.0073 | 19.2253
17 | 1.3051 | 0.07264 | -0.0083 | 17.9667
17.5 | 1.3117 | 0.07842 | -0.0096 | 16.7266
18 | 1.3179 | 0.08456 | -0.0115 | 15.5854
18.5 | 1.3212 | 0.09119 | -0.0138 | 14.4884
19 | 1.3193 | 0.09861 | -0.0163 | 13.379
19.5 | 1.3136 | 0.1069 | -0.0196 | 12.2881
20 | 1.3081 | 0.1157 | -0.0238 | 11.306

## 35. Re 750k Mach 0.10 (1)
BIGFOIL.COM POLAR EXPORT
NACA64-316 a=0.6
NACA64-316 a=0.6 |  |  |  | Cl Max: | 1.421 | at alpha= | 13 | deg
JavaFoil+Calcfoil stall+Eppler ext transition |  |  |  | L/D Max: | 108.933 | at alpha= | 6 | deg
Re: | 750000 |  |  | Cd Min: | 0.00693 | at alpha= | -3.5 | deg
Mach: | 0.1 |  |  | Cl=0 at alpha= | -2.0902 | deg
|  |  |  | @ Cl=0.1, Cd= | 0.0070487
|  |  |  | @ Cl=0.4, Cd= | 0.0074268
|  |  |  | @ Cl=0.6, Cd= | 0.0078013
alpha (deg) | Cl | Cd | Cm | Cl/Cd
-20 | -0.786 | 0.18912 | -0.009 | -4.158
-19.5 | -0.81 | 0.17975 | -0.009 | -4.507
-19 | -0.832 | 0.16997 | -0.009 | -4.898
-18.5 | -0.853 | 0.16144 | -0.009 | -5.286
-18 | -0.873 | 0.15351 | -0.01 | -5.689
-17.5 | -0.891 | 0.14715 | -0.01 | -6.057
-17 | -0.906 | 0.13793 | -0.01 | -6.567
-16.5 | -0.915 | 0.13112 | -0.011 | -6.979
-16 | -0.918 | 0.12465 | -0.011 | -7.364
-15.5 | -0.918 | 0.11846 | -0.012 | -7.746
-15 | -0.915 | 0.10993 | -0.012 | -8.32
-14.5 | -0.908 | 0.10568 | -0.012 | -8.595
-14 | -0.9 | 0.09947 | -0.013 | -9.046
-13.5 | -0.888 | 0.09227 | -0.013 | -9.62
-13 | -0.874 | 0.0875 | -0.014 | -9.983
-12.5 | -0.855 | 0.08259 | -0.014 | -10.348
-12 | -0.837 | 0.07621 | -0.016 | -10.976
-11.5 | -0.815 | 0.06999 | -0.018 | -11.649
-11 | -0.889 | 0.02666 | -0.028 | -33.332
-10.5 | -0.878 | 0.02003 | -0.029 | -43.807
-10 | -0.85 | 0.01738 | -0.031 | -48.904
-9.5 | -0.812 | 0.01606 | -0.031 | -50.569
-9 | -0.77 | 0.01506 | -0.032 | -51.165
-8.5 | -0.726 | 0.0142 | -0.033 | -51.127
-8 | -0.679 | 0.01347 | -0.034 | -50.405
-7.5 | -0.63 | 0.01278 | -0.035 | -49.298
-7 | -0.578 | 0.01217 | -0.036 | -47.515
-6.5 | -0.527 | 0.01162 | -0.037 | -45.369
-6 | -0.47 | 0.0112 | -0.037 | -41.964
-5.5 | -0.412 | 0.01078 | -0.038 | -38.23
-5 | -0.353 | 0.01043 | -0.039 | -33.852
-4.5 | -0.293 | 0.01012 | -0.039 | -29.006
-4 | -0.233 | 0.00991 | -0.04 | -23.539
-3.5 | -0.173 | 0.00693 | -0.041 | -24.888
-3 | -0.111 | 0.00695 | -0.041 | -16.042
-2.5 | -0.05 | 0.00697 | -0.042 | -7.197
-2 | 0.011 | 0.00698 | -0.043 | 1.61
-1.5 | 0.073 | 0.00704 | -0.044 | 10.362
-1 | 0.135 | 0.00706 | -0.044 | 19.053
-0.5 | 0.196 | 0.00716 | -0.045 | 27.409
0 | 0.258 | 0.00724 | -0.046 | 35.601
0.5 | 0.319 | 0.00728 | -0.046 | 43.855
1 | 0.381 | 0.00739 | -0.047 | 51.558
1.5 | 0.443 | 0.00751 | -0.048 | 58.933
2 | 0.504 | 0.00759 | -0.048 | 66.389
2.5 | 0.566 | 0.00774 | -0.049 | 73.081
3 | 0.627 | 0.00785 | -0.05 | 79.898
3.5 | 0.686 | 0.00801 | -0.051 | 85.566
4 | 0.746 | 0.00821 | -0.051 | 90.794
4.5 | 0.8 | 0.00823 | -0.052 | 97.136
5 | 0.856 | 0.00842 | -0.052 | 101.617
5.5 | 0.911 | 0.00863 | -0.053 | 105.582
6 | 0.966 | 0.00887 | -0.053 | 108.933
6.5 | 1.003 | 0.01592 | -0.053 | 62.987
7 | 1.053 | 0.01641 | -0.053 | 64.202
7.5 | 1.101 | 0.01727 | -0.054 | 63.791
8 | 1.147 | 0.01814 | -0.054 | 63.257
8.5 | 1.191 | 0.01911 | -0.055 | 62.308
9 | 1.231 | 0.02014 | -0.055 | 61.112
9.5 | 1.269 | 0.02123 | -0.056 | 59.77
10 | 1.303 | 0.02239 | -0.056 | 58.207
10.5 | 1.335 | 0.0237 | -0.057 | 56.32
11 | 1.362 | 0.02507 | -0.057 | 54.326
11.5 | 1.385 | 0.02673 | -0.058 | 51.825
12 | 1.404 | 0.0284 | -0.058 | 49.429
12.5 | 1.415 | 0.03031 | -0.059 | 46.68
13 | 1.421 | 0.03242 | -0.059 | 43.815
13.5 | 1.421 | 0.03459 | -0.059 | 41.089
14 | 1.415 | 0.03781 | -0.059 | 37.416
14.5 | 1.403 | 0.0412 | -0.06 | 34.052
15 | 1.383 | 0.04629 | -0.059 | 29.869
15.5 | 1.302 | 0.07037 | -0.055 | 18.508
16 | 1.2 | 0.11388 | -0.042 | 10.536
16.5 | 1.173 | 0.12416 | -0.039 | 9.449
17 | 1.144 | 0.13345 | -0.037 | 8.574
17.5 | 1.114 | 0.14185 | -0.036 | 7.855
18 | 1.081 | 0.1521 | -0.034 | 7.108

## 36. Re 750k Mach 0.10 (2)
BIGFOIL.COM POLAR EXPORT
NACA64-316 a=0.6
NACA64-316 a=0.6 |  |  |  | Cl Max: | 1.3086 | at alpha= | 18.5 | deg
XFOIL ncrit=9 |  |  |  | L/D Max: | 112.385 | at alpha= | 6 | deg
Re: | 750000 |  |  | Cd Min: | 0.21337 | at alpha= | -19.5 | deg
Mach: | 0.1 |  |  | Cl=0 at alpha= | -2.1007 | deg
|  |  |  | @ Cl=0.1, Cd= | 0.0073399
|  |  |  | @ Cl=0.4, Cd= | 0.0073942
|  |  |  | @ Cl=0.6, Cd= | 0.0075925
alpha (deg) | Cl | Cd | Cm | Cl/Cd
-19.5 | -0.6102 | 0.21337 | 0.0227 | -2.8598
-19 | -0.5911 | 0.20808 | 0.0189 | -2.8407
-18.5 | -0.5923 | 0.19506 | 0.0111 | -3.0365
-18 | -0.569 | 0.19062 | 0.0088 | -2.985
-17.5 | -0.549 | 0.18548 | 0.0055 | -2.9599
-17 | -0.534 | 0.17852 | 0.0014 | -2.9913
-16 | -0.8631 | 0.07452 | -0.0545 | -11.5821
-15.5 | -0.8998 | 0.06241 | -0.0621 | -14.4176
-15 | -0.9263 | 0.05337 | -0.0668 | -17.3562
-14.5 | -0.9635 | 0.0436 | -0.0695 | -22.0986
-13.5 | -0.9472 | 0.03433 | -0.0722 | -27.591
-13 | -0.9401 | 0.03154 | -0.0699 | -29.8066
-12.5 | -0.9272 | 0.02886 | -0.0675 | -32.1275
-12 | -0.9095 | 0.02666 | -0.0648 | -34.1148
-11.5 | -0.8882 | 0.02471 | -0.0617 | -35.945
-11 | -0.8639 | 0.02306 | -0.0581 | -37.4631
-10.5 | -0.8304 | 0.02198 | -0.0557 | -37.7798
-10 | -0.7973 | 0.01948 | -0.0535 | -40.9292
-9.5 | -0.7573 | 0.01828 | -0.0518 | -41.4278
-9 | -0.7145 | 0.01716 | -0.0504 | -41.6375
-8.5 | -0.6695 | 0.01619 | -0.0492 | -41.3527
-8 | -0.6255 | 0.01498 | -0.0479 | -41.7557
-7.5 | -0.5792 | 0.01399 | -0.0469 | -41.401
-7 | -0.5288 | 0.01325 | -0.0464 | -39.9094
-6.5 | -0.4785 | 0.01246 | -0.0459 | -38.4029
-6 | -0.4261 | 0.01178 | -0.0457 | -36.1715
-5.5 | -0.3729 | 0.01116 | -0.0455 | -33.414
-5 | -0.3185 | 0.01058 | -0.0455 | -30.104
-4.5 | -0.2662 | 0.00972 | -0.0455 | -27.3868
-4 | -0.2159 | 0.00844 | -0.0454 | -25.5806
-3.5 | -0.1638 | 0.00746 | -0.0455 | -21.9571
-3 | -0.1055 | 0.00733 | -0.046 | -14.3929
-2.5 | -0.0468 | 0.00733 | -0.0465 | -6.3847
-2 | 0.0118 | 0.00728 | -0.047 | 1.6209
-1.5 | 0.0704 | 0.00735 | -0.0475 | 9.5782
-1 | 0.1293 | 0.00733 | -0.0481 | 17.6398
-0.5 | 0.1882 | 0.00735 | -0.0488 | 25.6054
0 | 0.2471 | 0.00732 | -0.0494 | 33.7568
0.5 | 0.306 | 0.00736 | -0.0501 | 41.5761
1 | 0.3645 | 0.00737 | -0.0507 | 49.4573
1.5 | 0.4231 | 0.00741 | -0.0514 | 57.0985
2 | 0.4816 | 0.00747 | -0.052 | 64.4712
2.5 | 0.5397 | 0.00754 | -0.0525 | 71.5782
3 | 0.5976 | 0.00759 | -0.053 | 78.7352
3.5 | 0.6552 | 0.00765 | -0.0535 | 85.6471
4 | 0.7118 | 0.0077 | -0.0537 | 92.4416
4.5 | 0.768 | 0.00778 | -0.0539 | 98.7147
5 | 0.8227 | 0.00789 | -0.0538 | 104.2712
5.5 | 0.8765 | 0.00805 | -0.0535 | 108.882
6 | 0.9283 | 0.00826 | -0.0529 | 112.385
6.5 | 0.9705 | 0.00893 | -0.0507 | 108.6786
7 | 0.9849 | 0.01073 | -0.044 | 91.7894
7.5 | 1.0118 | 0.01274 | -0.041 | 79.4192
8 | 1.0204 | 0.0144 | -0.0344 | 70.8611
8.5 | 1.0341 | 0.01631 | -0.0295 | 63.4028
9 | 1.0525 | 0.01827 | -0.0258 | 57.6081
9.5 | 1.0741 | 0.02025 | -0.0228 | 53.042
10 | 1.0989 | 0.02215 | -0.0203 | 49.6117
10.5 | 1.1179 | 0.02455 | -0.0177 | 45.5356
11 | 1.1412 | 0.02678 | -0.0156 | 42.6139
11.5 | 1.1548 | 0.02981 | -0.0133 | 38.7387
12 | 1.1736 | 0.03258 | -0.0115 | 36.0221
12.5 | 1.1926 | 0.03548 | -0.01 | 33.6133
13 | 1.2085 | 0.03879 | -0.0086 | 31.1549
13.5 | 1.2142 | 0.0432 | -0.0072 | 28.1065
14 | 1.2329 | 0.04661 | -0.0066 | 26.4514
14.5 | 1.2484 | 0.05049 | -0.0061 | 24.7257
15 | 1.2625 | 0.05463 | -0.006 | 23.11
15.5 | 1.2735 | 0.05928 | -0.0061 | 21.4828
16 | 1.2776 | 0.06475 | -0.0062 | 19.7313
16.5 | 1.289 | 0.06976 | -0.0069 | 18.4776
17 | 1.2974 | 0.07532 | -0.0081 | 17.2252
17.5 | 1.303 | 0.08142 | -0.0096 | 16.0034
18 | 1.3076 | 0.08795 | -0.0118 | 14.8675
18.5 | 1.3086 | 0.09507 | -0.0143 | 13.7646
19 | 1.3007 | 0.10343 | -0.017 | 12.5757
19.5 | 1.2964 | 0.11212 | -0.0212 | 11.5626
20 | 1.2876 | 0.12175 | -0.026 | 10.5758

## 37. Re 750k Mach 0.25 (1)
BIGFOIL.COM POLAR EXPORT
NACA64-316 a=0.6
NACA64-316 a=0.6 |  |  |  | Cl Max: | 1.371 | at alpha= | 12 | deg
JavaFoil+Calcfoil stall+Eppler ext transition |  |  |  | L/D Max: | 107.688 | at alpha= | 6 | deg
Re: | 750000 |  |  | Cd Min: | 0.00702 | at alpha= | -2.5 | deg
Mach: | 0.25 |  |  | Cl=0 at alpha= | -2.0938 | deg
|  |  |  | @ Cl=0.1, Cd= | 0.0071297
|  |  |  | @ Cl=0.4, Cd= | 0.0075052
|  |  |  | @ Cl=0.6, Cd= | 0.0079383
alpha (deg) | Cl | Cd | Cm | Cl/Cd
-15 | -0.799 | 0.12237 | -0.011 | -6.527
-14.5 | -0.814 | 0.11237 | -0.012 | -7.24
-14 | -0.823 | 0.10559 | -0.012 | -7.795
-13.5 | -0.827 | 0.09958 | -0.013 | -8.308
-13 | -0.827 | 0.09309 | -0.013 | -8.881
-12.5 | -0.82 | 0.08627 | -0.014 | -9.51
-12 | -0.81 | 0.08149 | -0.015 | -9.942
-11.5 | -0.794 | 0.07646 | -0.015 | -10.389
-11 | -0.772 | 0.07111 | -0.016 | -10.859
-10.5 | -0.751 | 0.06412 | -0.019 | -11.719
-10 | -0.834 | 0.02122 | -0.031 | -39.315
-9.5 | -0.811 | 0.01779 | -0.032 | -45.567
-9 | -0.774 | 0.01624 | -0.033 | -47.651
-8.5 | -0.732 | 0.01522 | -0.034 | -48.098
-8 | -0.687 | 0.01419 | -0.035 | -48.44
-7.5 | -0.639 | 0.01339 | -0.036 | -47.742
-7 | -0.588 | 0.0126 | -0.036 | -46.688
-6.5 | -0.535 | 0.01205 | -0.037 | -44.394
-6 | -0.482 | 0.01154 | -0.038 | -41.741
-5.5 | -0.422 | 0.01109 | -0.039 | -38.092
-5 | -0.362 | 0.0107 | -0.04 | -33.845
-4.5 | -0.301 | 0.01036 | -0.04 | -29.077
-4 | -0.24 | 0.01007 | -0.041 | -23.781
-3.5 | -0.177 | 0.00703 | -0.042 | -25.203
-3 | -0.115 | 0.00704 | -0.043 | -16.271
-2.5 | -0.052 | 0.00702 | -0.043 | -7.35
-2 | 0.012 | 0.00707 | -0.044 | 1.633
-1.5 | 0.075 | 0.00709 | -0.045 | 10.566
-1 | 0.138 | 0.00719 | -0.045 | 19.221
-0.5 | 0.202 | 0.00722 | -0.046 | 27.923
0 | 0.265 | 0.00731 | -0.047 | 36.256
0.5 | 0.328 | 0.00741 | -0.048 | 44.327
1 | 0.392 | 0.00749 | -0.048 | 52.255
1.5 | 0.455 | 0.00761 | -0.049 | 59.747
2 | 0.518 | 0.00775 | -0.05 | 66.859
2.5 | 0.581 | 0.00789 | -0.05 | 73.693
3 | 0.644 | 0.00805 | -0.051 | 80.001
3.5 | 0.701 | 0.00776 | -0.052 | 90.284
4 | 0.76 | 0.00826 | -0.052 | 92.02
4.5 | 0.819 | 0.00846 | -0.053 | 96.734
5 | 0.876 | 0.00866 | -0.053 | 101.151
5.5 | 0.933 | 0.0089 | -0.054 | 104.752
6 | 0.988 | 0.00917 | -0.055 | 107.688
6.5 | 1.025 | 0.01668 | -0.054 | 61.426
7 | 1.076 | 0.01756 | -0.055 | 61.267
7.5 | 1.123 | 0.01822 | -0.055 | 61.64
8 | 1.168 | 0.01921 | -0.056 | 60.794
8.5 | 1.209 | 0.02032 | -0.056 | 59.511
9 | 1.247 | 0.02153 | -0.057 | 57.943
9.5 | 1.281 | 0.02276 | -0.057 | 56.278
10 | 1.31 | 0.02413 | -0.058 | 54.315
10.5 | 1.335 | 0.02567 | -0.058 | 51.991
11 | 1.353 | 0.0274 | -0.059 | 49.391
11.5 | 1.366 | 0.0293 | -0.059 | 46.635
12 | 1.371 | 0.03146 | -0.059 | 43.598
12.5 | 1.364 | 0.03416 | -0.06 | 39.944
13 | 1.349 | 0.03696 | -0.06 | 36.497
13.5 | 1.32 | 0.04144 | -0.06 | 31.856
14 | 1.135 | 0.09859 | -0.039 | 11.515
14.5 | 1.1 | 0.10857 | -0.036 | 10.127
15 | 1.059 | 0.11852 | -0.032 | 8.936
15.5 | 1.017 | 0.12701 | -0.032 | 8.006
16 | 0.968 | 0.13577 | -0.03 | 7.131
16.5 | 0.915 | 0.14581 | -0.029 | 6.276
17 | 0.851 | 0.16187 | -0.029 | 5.256

## 38. Re 750k Mach 0.25 (2)
BIGFOIL.COM POLAR EXPORT
NACA64-316 a=0.6
NACA64-316 a=0.6 |  |  |  | Cl Max: | 1.2437 | at alpha= | 16.5 | deg
XFOIL ncrit=9 |  |  |  | L/D Max: | 111.278 | at alpha= | 6 | deg
Re: | 750000 |  |  | Cd Min: | 0.18294 | at alpha= | -17 | deg
Mach: | 0.25 |  |  | Cl=0 at alpha= | -2.0998 | deg
|  |  |  | @ Cl=0.1, Cd= | 0.007447
|  |  |  | @ Cl=0.4, Cd= | 0.0075492
|  |  |  | @ Cl=0.6, Cd= | 0.0077915
alpha (deg) | Cl | Cd | Cm | Cl/Cd
-17 | -0.5316 | 0.18294 | 0.0026 | -2.9059
-16.5 | -0.5341 | 0.16966 | -0.0057 | -3.1481
-16 | -0.5158 | 0.1635 | -0.0085 | -3.1547
-15.5 | -0.4962 | 0.15768 | -0.0117 | -3.1469
-15 | -0.4826 | 0.15015 | -0.016 | -3.2141
-14.5 | -0.4955 | 0.13375 | -0.0256 | -3.7047
-14 | -0.7539 | 0.06708 | -0.0624 | -11.2388
-13.5 | -0.7977 | 0.0524 | -0.0744 | -15.2233
-13 | -0.8204 | 0.04533 | -0.076 | -18.0984
-12.5 | -0.8383 | 0.03905 | -0.0763 | -21.4673
-12 | -0.8451 | 0.03421 | -0.0752 | -24.7033
-11.5 | -0.8437 | 0.03032 | -0.0729 | -27.8265
-11 | -0.8343 | 0.02709 | -0.0697 | -30.7973
-10.5 | -0.8162 | 0.02467 | -0.066 | -33.0847
-10 | -0.7934 | 0.02241 | -0.062 | -35.4038
-9.5 | -0.7607 | 0.0203 | -0.0592 | -37.4729
-9 | -0.7209 | 0.01879 | -0.057 | -38.3662
-8.5 | -0.6784 | 0.01749 | -0.0549 | -38.7879
-8 | -0.6323 | 0.01635 | -0.0533 | -38.6728
-7.5 | -0.5902 | 0.01488 | -0.0513 | -39.664
-7 | -0.5409 | 0.01392 | -0.0501 | -38.8578
-6.5 | -0.489 | 0.01316 | -0.0492 | -37.1581
-6 | -0.4378 | 0.01219 | -0.0484 | -35.9147
-5.5 | -0.3824 | 0.01165 | -0.0481 | -32.824
-5 | -0.3271 | 0.01096 | -0.0478 | -29.8449
-4.5 | -0.2723 | 0.0102 | -0.0476 | -26.6961
-4 | -0.2197 | 0.00905 | -0.0474 | -24.2762
-3.5 | -0.1691 | 0.00761 | -0.0472 | -22.2208
-3 | -0.1091 | 0.00745 | -0.0476 | -14.6443
-2.5 | -0.0485 | 0.0074 | -0.0481 | -6.5541
-2 | 0.0121 | 0.00741 | -0.0485 | 1.6329
-1.5 | 0.0728 | 0.00742 | -0.049 | 9.8113
-1 | 0.1333 | 0.00748 | -0.0496 | 17.8209
-0.5 | 0.1947 | 0.00747 | -0.0503 | 26.0643
0 | 0.2552 | 0.00747 | -0.0509 | 34.1633
0.5 | 0.3162 | 0.00749 | -0.0516 | 42.2163
1 | 0.3766 | 0.00753 | -0.0522 | 50.0133
1.5 | 0.4374 | 0.00758 | -0.0529 | 57.7045
2 | 0.4974 | 0.00765 | -0.0534 | 65.0196
2.5 | 0.5579 | 0.0077 | -0.054 | 72.4545
3 | 0.6177 | 0.00783 | -0.0545 | 78.8889
4 | 0.7359 | 0.00792 | -0.055 | 92.9167
4.5 | 0.7939 | 0.008 | -0.055 | 99.2375
5 | 0.8504 | 0.00813 | -0.0547 | 104.6002
5.5 | 0.9062 | 0.00829 | -0.0542 | 109.3124
6 | 0.9581 | 0.00861 | -0.0531 | 111.2776
6.5 | 0.9869 | 0.01 | -0.0485 | 98.69
7 | 0.9911 | 0.01182 | -0.0398 | 83.8494
7.5 | 1.0022 | 0.01393 | -0.0341 | 71.9454
8 | 1.0113 | 0.01618 | -0.0286 | 62.5031
8.5 | 1.0256 | 0.01854 | -0.0243 | 55.3182
9 | 1.0467 | 0.02073 | -0.021 | 50.492
9.5 | 1.0679 | 0.02307 | -0.0181 | 46.2896
10 | 1.0865 | 0.02573 | -0.0153 | 42.227
10.5 | 1.1073 | 0.02838 | -0.013 | 39.0169
11 | 1.126 | 0.0313 | -0.0108 | 35.9744
11.5 | 1.1368 | 0.035 | -0.0086 | 32.48
12 | 1.1558 | 0.03826 | -0.007 | 30.2091
12.5 | 1.172 | 0.04195 | -0.0057 | 27.938
13 | 1.1815 | 0.04637 | -0.0045 | 25.4798
13.5 | 1.195 | 0.05066 | -0.0037 | 23.5886
14 | 1.2095 | 0.05504 | -0.0032 | 21.9749
14.5 | 1.2225 | 0.05977 | -0.003 | 20.4534
15 | 1.2323 | 0.06503 | -0.0033 | 18.9497
15.5 | 1.2358 | 0.07111 | -0.0037 | 17.3787
16 | 1.2416 | 0.07744 | -0.0049 | 16.0331
16.5 | 1.2437 | 0.08453 | -0.0067 | 14.7131
17 | 1.2408 | 0.09259 | -0.0094 | 13.401
17.5 | 1.2344 | 0.10158 | -0.0129 | 12.152
18 | 1.2281 | 0.11089 | -0.0174 | 11.0749
18.5 | 1.2123 | 0.12198 | -0.023 | 9.9385
19 | 1.188 | 0.13527 | -0.0306 | 8.7824
19.5 | 1.1639 | 0.14946 | -0.0397 | 7.7874
20 | 1.1305 | 0.16629 | -0.0509 | 6.7984

## 39. Re 750k Mach 0.50 (1)
BIGFOIL.COM POLAR EXPORT
NACA64-316 a=0.6
NACA64-316 a=0.6 |  |  |  | Cl Max: | 1.218 | at alpha= | 20 | deg
JavaFoil+Calcfoil stall+Eppler ext transition |  |  |  | L/D Max: | 98.516 | at alpha= | 5.5 | deg
Re: | 750000 |  |  | Cd Min: | 0.0074 | at alpha= | -2.5 | deg
Mach: | 0.5 |  |  | Cl=0 at alpha= | -2.0915 | deg
|  |  |  | @ Cl=0.1, Cd= | 0.007508
|  |  |  | @ Cl=0.4, Cd= | 0.0077516
|  |  |  | @ Cl=0.6, Cd= | 0.0084935
alpha (deg) | Cl | Cd | Cm | Cl/Cd
-20 | -1.001 | 0.21185 | -0.013 | -4.725
-19.5 | -0.97 | 0.20649 | -0.013 | -4.699
-19 | -0.943 | 0.20148 | -0.013 | -4.68
-18.5 | -0.916 | 0.19423 | -0.014 | -4.715
-18 | -0.889 | 0.19164 | -0.014 | -4.637
-17.5 | -0.862 | 0.18686 | -0.014 | -4.61
-17 | -0.832 | 0.17571 | -0.014 | -4.736
-16.5 | -0.805 | 0.16969 | -0.014 | -4.742
-16 | -0.777 | 0.16416 | -0.015 | -4.735
-15.5 | -0.75 | 0.15782 | -0.015 | -4.752
-15 | -0.722 | 0.15627 | -0.015 | -4.62
-14.5 | -0.693 | 0.14481 | -0.015 | -4.787
-14 | -0.666 | 0.14522 | -0.015 | -4.584
-13.5 | -0.638 | 0.14036 | -0.015 | -4.546
-13 | -0.611 | 0.13686 | -0.016 | -4.461
-12.5 | -0.583 | 0.13138 | -0.016 | -4.434
-12 | -0.554 | 0.1222 | -0.015 | -4.533
-11.5 | -0.526 | 0.11755 | -0.015 | -4.477
-11 | -0.499 | 0.1145 | -0.016 | -4.354
-10.5 | -0.471 | 0.10588 | -0.016 | -4.447
-10 | -0.443 | 0.09775 | -0.016 | -4.53
-9.5 | -0.415 | 0.09397 | -0.015 | -4.412
-9 | -0.387 | 0.06627 | -0.017 | -5.844
-8.5 | -0.542 | 0.06091 | -0.017 | -8.901
-8 | -0.559 | 0.05454 | -0.019 | -10.244
-7.5 | -0.544 | 0.04922 | -0.022 | -11.058
-7 | -0.61 | 0.01602 | -0.04 | -38.07
-6.5 | -0.566 | 0.01456 | -0.041 | -38.888
-6 | -0.514 | 0.01354 | -0.042 | -37.973
-5.5 | -0.457 | 0.0128 | -0.043 | -35.671
-5 | -0.396 | 0.01209 | -0.044 | -32.726
-4.5 | -0.332 | 0.01157 | -0.045 | -28.665
-4 | -0.267 | 0.01109 | -0.046 | -24.037
-3.5 | -0.198 | 0.01071 | -0.047 | -18.451
-3 | -0.128 | 0.00746 | -0.048 | -17.13
-2.5 | -0.058 | 0.0074 | -0.048 | -7.783
-2 | 0.013 | 0.00746 | -0.049 | 1.73
-1.5 | 0.084 | 0.00749 | -0.05 | 11.182
-1 | 0.155 | 0.00757 | -0.051 | 20.418
-0.5 | 0.225 | 0.00765 | -0.052 | 29.442
0 | 0.296 | 0.00782 | -0.052 | 37.893
0.5 | 0.367 | 0.00797 | -0.053 | 46.064
1 | 0.435 | 0.00752 | -0.054 | 57.829
1.5 | 0.504 | 0.00824 | -0.054 | 61.125
2 | 0.573 | 0.00843 | -0.055 | 67.962
2.5 | 0.641 | 0.00859 | -0.056 | 74.651
3 | 0.709 | 0.00878 | -0.056 | 80.804
3.5 | 0.773 | 0.00901 | -0.057 | 85.714
4 | 0.838 | 0.00927 | -0.058 | 90.341
4.5 | 0.901 | 0.0096 | -0.058 | 93.906
5 | 0.963 | 0.00994 | -0.059 | 96.883
5.5 | 1.022 | 0.01037 | -0.06 | 98.516
6 | 1.062 | 0.01942 | -0.059 | 54.694
6.5 | 1.114 | 0.02074 | -0.06 | 53.686
7 | 1.159 | 0.02217 | -0.06 | 52.306
7.5 | 1.194 | 0.02381 | -0.061 | 50.126
8 | 1.213 | 0.0254 | -0.061 | 47.766
8.5 | 1.21 | 0.02762 | -0.062 | 43.8
9 | 1.156 | 0.03057 | -0.062 | 37.826
9.5 | 0.644 | 0.07152 | -0.027 | 8.999
10 | 0.671 | 0.0957 | -0.028 | 7.009
10.5 | 0.698 | 0.10125 | -0.028 | 6.892
11 | 0.725 | 0.10648 | -0.028 | 6.807
11.5 | 0.753 | 0.11271 | -0.031 | 6.682
12 | 0.78 | 0.11613 | -0.031 | 6.717
12.5 | 0.807 | 0.12467 | -0.032 | 6.472
13 | 0.835 | 0.13389 | -0.034 | 6.236
13.5 | 0.862 | 0.13889 | -0.035 | 6.208
14 | 0.889 | 0.14296 | -0.036 | 6.219
14.5 | 0.916 | 0.14821 | -0.037 | 6.183
15 | 0.945 | 0.15495 | -0.039 | 6.096
15.5 | 0.971 | 0.16376 | -0.039 | 5.932
16 | 0.998 | 0.16887 | -0.04 | 5.912
16.5 | 1.027 | 0.17244 | -0.042 | 5.956
17 | 1.054 | 0.1799 | -0.043 | 5.856
17.5 | 1.08 | 0.18387 | -0.044 | 5.875
18 | 1.11 | 0.19555 | -0.046 | 5.677
18.5 | 1.136 | 0.19522 | -0.046 | 5.818
19 | 1.162 | 0.20452 | -0.047 | 5.681
19.5 | 1.188 | 0.21447 | -0.047 | 5.54
20 | 1.218 | 0.21933 | -0.05 | 5.555

## 40. Re 750k Mach 0.50 (2)
BIGFOIL.COM POLAR EXPORT
NACA64-316 a=0.6
NACA64-316 a=0.6 |  |  |  | Cl Max: | 1.0907 | at alpha= | 12.5 | deg
XFOIL ncrit=9 |  |  |  | L/D Max: | 105.345 | at alpha= | 5.5 | deg
Re: | 750000 |  |  | Cd Min: | 0.24879 | at alpha= | -20 | deg
Mach: | 0.5 |  |  | Cl=0 at alpha= | -2.0971 | deg
|  |  |  | @ Cl=0.1, Cd= | 0.0079748
|  |  |  | @ Cl=0.4, Cd= | 0.0082013
|  |  |  | @ Cl=0.6, Cd= | 0.008509
alpha (deg) | Cl | Cd | Cm | Cl/Cd
-20 | -0.6708 | 0.24879 | 0.0376 | -2.6962
-19 | -0.6259 | 0.2326 | 0.0273 | -2.6909
-18.5 | -0.6061 | 0.22349 | 0.0211 | -2.712
-18 | -0.5879 | 0.21397 | 0.0151 | -2.7476
-17.5 | -0.561 | 0.20762 | 0.0114 | -2.7021
-17 | -0.5383 | 0.19995 | 0.0064 | -2.6922
-16.5 | -0.5288 | 0.18886 | -0.0021 | -2.8
-16 | -0.4963 | 0.18119 | -0.0071 | -2.7391
-15.5 | -0.4762 | 0.17512 | -0.0095 | -2.7193
-15 | -0.4596 | 0.16744 | -0.0133 | -2.7449
-14.5 | -0.4577 | 0.15578 | -0.021 | -2.9381
-14 | -0.4436 | 0.1467 | -0.0252 | -3.0239
-13.5 | -0.4201 | 0.14088 | -0.0277 | -2.982
-13 | -0.41 | 0.13107 | -0.0327 | -3.1281
-12.5 | -0.4256 | 0.11523 | -0.0411 | -3.6935
-12 | -0.4279 | 0.10427 | -0.0473 | -4.1038
-11.5 | -0.4348 | 0.09316 | -0.0538 | -4.6672
-11 | -0.4614 | 0.07801 | -0.0631 | -5.9146
-10.5 | -0.4996 | 0.06233 | -0.0745 | -8.0154
-10 | -0.5374 | 0.0504 | -0.0826 | -10.6627
-9.5 | -0.5682 | 0.04129 | -0.0869 | -13.7612
-9 | -0.5908 | 0.03397 | -0.0881 | -17.3918
-8.5 | -0.6033 | 0.02822 | -0.0864 | -21.3785
-8 | -0.5982 | 0.0238 | -0.0827 | -25.1345
-7.5 | -0.576 | 0.02072 | -0.078 | -27.7992
-7 | -0.5506 | 0.01828 | -0.0725 | -30.1204
-6.5 | -0.5104 | 0.01648 | -0.0683 | -30.9709
-6 | -0.4648 | 0.01496 | -0.0646 | -31.0695
-5.5 | -0.4163 | 0.01357 | -0.0614 | -30.678
-5 | -0.3596 | 0.01257 | -0.0593 | -28.6078
-4.5 | -0.3 | 0.01166 | -0.0578 | -25.729
-3.5 | -0.1791 | 0.00973 | -0.0559 | -18.407
-3 | -0.1258 | 0.00798 | -0.0549 | -15.7644
-2.5 | -0.0564 | 0.00787 | -0.055 | -7.1665
-2 | 0.0136 | 0.0079 | -0.0554 | 1.7215
-1.5 | 0.0828 | 0.00796 | -0.0556 | 10.402
-1 | 0.1524 | 0.00802 | -0.0561 | 19.0025
-0.5 | 0.222 | 0.00809 | -0.0567 | 27.4413
0 | 0.2916 | 0.00807 | -0.0574 | 36.1338
0.5 | 0.3608 | 0.00819 | -0.058 | 44.0537
1 | 0.4301 | 0.00821 | -0.0586 | 52.3873
1.5 | 0.4993 | 0.00834 | -0.0592 | 59.8681
2 | 0.5683 | 0.00844 | -0.0596 | 67.3341
3 | 0.7062 | 0.00874 | -0.0602 | 80.8009
3.5 | 0.7746 | 0.00886 | -0.0601 | 87.4266
4 | 0.8408 | 0.00897 | -0.0594 | 93.7347
4.5 | 0.9057 | 0.00912 | -0.0583 | 99.3092
5 | 0.9674 | 0.00932 | -0.0565 | 103.7983
5.5 | 1.0229 | 0.00971 | -0.0536 | 105.345
6 | 1.0231 | 0.01135 | -0.0428 | 90.141
6.5 | 0.9899 | 0.01472 | -0.0301 | 67.2486
7 | 0.9677 | 0.01838 | -0.0205 | 52.6496
7.5 | 0.9737 | 0.02277 | -0.0176 | 42.7624
8 | 0.9803 | 0.02663 | -0.0135 | 36.8119
8.5 | 0.9954 | 0.03026 | -0.0101 | 32.8949
9 | 1.011 | 0.03418 | -0.0073 | 29.5787
9.5 | 1.0281 | 0.03828 | -0.0049 | 26.8574
10 | 1.0381 | 0.04312 | -0.0028 | 24.0747
10.5 | 1.0545 | 0.04775 | -0.001 | 22.0838
11 | 1.068 | 0.05282 | 0.0005 | 20.2196
11.5 | 1.0771 | 0.05849 | 0.0016 | 18.4151
12 | 1.0884 | 0.06435 | 0.0025 | 16.9138
12.5 | 1.0907 | 0.07158 | 0.0023 | 15.2375
13 | 1.0823 | 0.08059 | 0.0003 | 13.4297
13.5 | 1.0673 | 0.09112 | -0.0037 | 11.7131
14 | 1.046 | 0.10328 | -0.0097 | 10.1278
14.5 | 1.0187 | 0.11729 | -0.0178 | 8.6853
15 | 0.9855 | 0.1336 | -0.0284 | 7.3765
15.5 | 0.9501 | 0.15175 | -0.0405 | 6.261
16 | 0.91 | 0.17321 | -0.054 | 5.2537
16.5 | 0.9023 | 0.18839 | -0.0631 | 4.7895
17 | 0.9112 | 0.1992 | -0.0697 | 4.5743
17.5 | 0.9155 | 0.21244 | -0.0774 | 4.3095

## 41. Re 1M Mach 0.00 (1)
BIGFOIL.COM POLAR EXPORT
NACA64-316 a=0.6
NACA64-316 a=0.6 |  |  |  | Cl Max: | 1.436 | at alpha= | 13.5 | deg
JavaFoil+Calcfoil stall+Eppler ext transition |  |  |  | L/D Max: | 118.617 | at alpha= | 6 | deg
Re: | 1000000 |  |  | Cd Min: | 0.00651 | at alpha= | -3 | deg
Mach: | 0 |  |  | Cl=0 at alpha= | -2.0902 | deg
|  |  |  | @ Cl=0.1, Cd= | 0.0066089
|  |  |  | @ Cl=0.4, Cd= | 0.0069338
|  |  |  | @ Cl=0.6, Cd= | 0.0072185
alpha (deg) | Cl | Cd | Cm | Cl/Cd
-17 | -0.932 | 0.13251 | -0.011 | -7.032
-16.5 | -0.938 | 0.1253 | -0.012 | -7.488
-16 | -0.937 | 0.11927 | -0.012 | -7.856
-15.5 | -0.935 | 0.11253 | -0.012 | -8.313
-15 | -0.931 | 0.10566 | -0.013 | -8.807
-14.5 | -0.921 | 0.10122 | -0.013 | -9.102
-14 | -0.911 | 0.09487 | -0.014 | -9.606
-13.5 | -0.901 | 0.08648 | -0.016 | -10.424
-13 | -0.895 | 0.07606 | -0.018 | -11.766
-12.5 | -0.872 | 0.07366 | -0.018 | -11.836
-12 | -0.953 | 0.02813 | -0.026 | -33.884
-11.5 | -0.945 | 0.02195 | -0.028 | -43.055
-11 | -0.921 | 0.01917 | -0.029 | -48.039
-10.5 | -0.889 | 0.01732 | -0.03 | -51.356
-10 | -0.854 | 0.01583 | -0.031 | -53.947
-9.5 | -0.815 | 0.01472 | -0.032 | -55.353
-9 | -0.772 | 0.0139 | -0.032 | -55.558
-8.5 | -0.727 | 0.01315 | -0.033 | -55.298
-8 | -0.68 | 0.0125 | -0.034 | -54.375
-7.5 | -0.63 | 0.01194 | -0.035 | -52.779
-7 | -0.581 | 0.01138 | -0.036 | -51.04
-6.5 | -0.525 | 0.0108 | -0.036 | -48.631
-6 | -0.468 | 0.0105 | -0.037 | -44.581
-5.5 | -0.41 | 0.01015 | -0.038 | -40.403
-5 | -0.351 | 0.00983 | -0.039 | -35.758
-4.5 | -0.292 | 0.00961 | -0.039 | -30.391
-4 | -0.232 | 0.00938 | -0.04 | -24.752
-3.5 | -0.172 | 0.00652 | -0.041 | -26.339
-3 | -0.111 | 0.00651 | -0.041 | -17.04
-2.5 | -0.05 | 0.00655 | -0.042 | -7.623
-2 | 0.011 | 0.00656 | -0.043 | 1.707
-1.5 | 0.073 | 0.0066 | -0.043 | 10.99
-1 | 0.134 | 0.00662 | -0.044 | 20.206
-0.5 | 0.195 | 0.00671 | -0.045 | 29.079
0 | 0.257 | 0.00674 | -0.045 | 38.046
0.5 | 0.318 | 0.00683 | -0.046 | 46.547
1 | 0.379 | 0.00692 | -0.047 | 54.782
1.5 | 0.44 | 0.00696 | -0.048 | 63.285
2 | 0.502 | 0.00705 | -0.048 | 71.101
2.5 | 0.563 | 0.00717 | -0.049 | 78.422
3 | 0.624 | 0.00725 | -0.05 | 86.099
3.5 | 0.682 | 0.00736 | -0.05 | 92.655
4 | 0.742 | 0.00753 | -0.051 | 98.464
4.5 | 0.801 | 0.00771 | -0.052 | 103.906
5 | 0.859 | 0.00791 | -0.052 | 108.684
5.5 | 0.911 | 0.00795 | -0.053 | 114.549
6 | 0.965 | 0.00814 | -0.053 | 118.617
6.5 | 1 | 0.01492 | -0.053 | 67.044
7 | 1.051 | 0.01562 | -0.053 | 67.317
7.5 | 1.099 | 0.01619 | -0.054 | 67.919
8 | 1.146 | 0.01698 | -0.054 | 67.468
8.5 | 1.189 | 0.01786 | -0.055 | 66.59
9 | 1.23 | 0.0188 | -0.055 | 65.418
9.5 | 1.269 | 0.01981 | -0.056 | 64.046
10 | 1.304 | 0.02089 | -0.056 | 62.43
10.5 | 1.336 | 0.02214 | -0.057 | 60.331
11 | 1.365 | 0.02331 | -0.057 | 58.564
11.5 | 1.39 | 0.02467 | -0.058 | 56.338
12 | 1.41 | 0.02619 | -0.058 | 53.846
12.5 | 1.423 | 0.02807 | -0.059 | 50.714
13 | 1.432 | 0.02975 | -0.059 | 48.147
13.5 | 1.436 | 0.03181 | -0.059 | 45.148
14 | 1.434 | 0.03466 | -0.06 | 41.364
14.5 | 1.428 | 0.0372 | -0.06 | 38.379
15 | 1.417 | 0.04035 | -0.06 | 35.11
15.5 | 1.4 | 0.04395 | -0.06 | 31.865
16 | 1.378 | 0.04867 | -0.06 | 28.315
16.5 | 1.352 | 0.05393 | -0.06 | 25.072
17 | 1.299 | 0.06785 | -0.058 | 19.139
17.5 | 1.169 | 0.12729 | -0.043 | 9.18
18 | 1.135 | 0.13887 | -0.041 | 8.174
18.5 | 1.107 | 0.14578 | -0.041 | 7.595

## 42. Re 1M Mach 0.00 (2)
BIGFOIL.COM POLAR EXPORT
NACA64-316 a=0.6
NACA64-316 a=0.6 |  |  |  | Cl Max: | 1.3607 | at alpha= | 19.5 | deg
XFOIL ncrit=9 |  |  |  | L/D Max: | 118.758 | at alpha= | 6 | deg
Re: | 1000000 |  |  | Cd Min: | 0.10888 | at alpha= | 20 | deg
Mach: | 0 |  |  | Cl=0 at alpha= | -2.0998 | deg
|  |  |  | @ Cl=0.1, Cd= | 0.0065451
|  |  |  | @ Cl=0.4, Cd= | 0.0066737
|  |  |  | @ Cl=0.6, Cd= | 0.0068646
alpha (deg) | Cl | Cd | Cm | Cl/Cd
-18.5 | -0.921 | 0.10474 | -0.0318 | -8.7932
-18 | -0.9771 | 0.08536 | -0.0444 | -11.4468
-17.5 | -1.012 | 0.07189 | -0.0527 | -14.0771
-17 | -1.0248 | 0.06306 | -0.0577 | -16.2512
-16.5 | -1.0354 | 0.05533 | -0.0616 | -18.7132
-16 | -1.0424 | 0.04875 | -0.0642 | -21.3826
-15.5 | -1.04 | 0.04367 | -0.066 | -23.815
-15 | -1.0356 | 0.03902 | -0.0671 | -26.5402
-14 | -1.0034 | 0.0317 | -0.0695 | -31.653
-13.5 | -0.9927 | 0.02893 | -0.0673 | -34.3139
-13 | -0.9755 | 0.02673 | -0.0654 | -36.4946
-12.5 | -0.9552 | 0.02475 | -0.0631 | -38.5939
-12 | -0.9398 | 0.02216 | -0.0599 | -42.4097
-11.5 | -0.921 | 0.02039 | -0.0562 | -45.1692
-11 | -0.8947 | 0.01924 | -0.0527 | -46.5021
-10.5 | -0.8566 | 0.01823 | -0.0509 | -46.9885
-10 | -0.8158 | 0.01725 | -0.0494 | -47.2928
-9.5 | -0.772 | 0.01634 | -0.0482 | -47.246
-9 | -0.7309 | 0.01507 | -0.0467 | -48.5003
-8.5 | -0.686 | 0.01404 | -0.0456 | -48.8604
-8 | -0.6365 | 0.01334 | -0.0451 | -47.7136
-7.5 | -0.585 | 0.01276 | -0.0448 | -45.8464
-7 | -0.5355 | 0.0119 | -0.0443 | -45
-6.5 | -0.4827 | 0.01133 | -0.0442 | -42.6037
-6 | -0.4288 | 0.01083 | -0.0442 | -39.5937
-5.5 | -0.3745 | 0.01031 | -0.0443 | -36.324
-5 | -0.3198 | 0.00983 | -0.0445 | -32.5331
-4.5 | -0.2658 | 0.00914 | -0.0446 | -29.081
-4 | -0.2132 | 0.00825 | -0.0448 | -25.8424
-3.5 | -0.1626 | 0.00692 | -0.0449 | -23.4971
-3 | -0.1055 | 0.00666 | -0.0454 | -15.8408
-2.5 | -0.0469 | 0.00659 | -0.046 | -7.1168
-2 | 0.0117 | 0.00654 | -0.0466 | 1.789
-1.5 | 0.0702 | 0.00654 | -0.0473 | 10.7339
-1 | 0.129 | 0.00655 | -0.0479 | 19.6947
0 | 0.2465 | 0.00658 | -0.0493 | 37.462
0.5 | 0.305 | 0.00662 | -0.0499 | 46.0725
1 | 0.3637 | 0.00663 | -0.0506 | 54.8567
1.5 | 0.4219 | 0.0067 | -0.0513 | 62.9701
2 | 0.4804 | 0.00674 | -0.0519 | 71.276
2.5 | 0.5382 | 0.00683 | -0.0525 | 78.7994
3 | 0.5962 | 0.00686 | -0.0531 | 86.9096
3.5 | 0.6537 | 0.00693 | -0.0536 | 94.329
4 | 0.7103 | 0.00701 | -0.054 | 101.3267
4.5 | 0.7666 | 0.00711 | -0.0543 | 107.82
5 | 0.8216 | 0.00728 | -0.0545 | 112.8571
5.5 | 0.8765 | 0.00744 | -0.0545 | 117.8091
6 | 0.9275 | 0.00781 | -0.054 | 118.758
6.5 | 0.9598 | 0.00934 | -0.0508 | 102.7623
7 | 0.9836 | 0.01096 | -0.0461 | 89.7445
7.5 | 1.0058 | 0.01219 | -0.0409 | 82.5103
8 | 1.0304 | 0.01356 | -0.037 | 75.9882
8.5 | 1.0481 | 0.01507 | -0.0322 | 69.5488
9 | 1.0702 | 0.01667 | -0.0286 | 64.1992
9.5 | 1.0958 | 0.01824 | -0.0257 | 60.0768
10 | 1.1227 | 0.01986 | -0.0233 | 56.5307
10.5 | 1.1466 | 0.02176 | -0.0208 | 52.693
11 | 1.1693 | 0.02385 | -0.0185 | 49.0273
11.5 | 1.1937 | 0.0259 | -0.0165 | 46.0888
12 | 1.2123 | 0.02845 | -0.0144 | 42.6116
12.5 | 1.2276 | 0.03139 | -0.0124 | 39.108
13 | 1.249 | 0.03399 | -0.011 | 36.7461
13.5 | 1.2687 | 0.03686 | -0.0098 | 34.4194
14 | 1.2817 | 0.04048 | -0.0087 | 31.6625
14.5 | 1.2868 | 0.04505 | -0.0076 | 28.5638
15 | 1.306 | 0.04845 | -0.0073 | 26.9556
15.5 | 1.3222 | 0.05228 | -0.0071 | 25.2907
16 | 1.3356 | 0.05656 | -0.0073 | 23.6139
16.5 | 1.3458 | 0.06137 | -0.0077 | 21.9293
17 | 1.3445 | 0.06769 | -0.0085 | 19.8626
17.5 | 1.3457 | 0.07399 | -0.0097 | 18.1876
18 | 1.3564 | 0.07935 | -0.0112 | 17.0939
18.5 | 1.3591 | 0.08594 | -0.0132 | 15.8145
19 | 1.3593 | 0.09311 | -0.0157 | 14.5989
19.5 | 1.3607 | 0.10035 | -0.0186 | 13.5595
20 | 1.3551 | 0.10888 | -0.0223 | 12.4458

## 43. Re 1M Mach 0.10 (1)
BIGFOIL.COM POLAR EXPORT
NACA64-316 a=0.6
NACA64-316 a=0.6 |  |  |  | Cl Max: | 1.425 | at alpha= | 13.5 | deg
JavaFoil+Calcfoil stall+Eppler ext transition |  |  |  | L/D Max: | 118.305 | at alpha= | 6 | deg
Re: | 1000000 |  |  | Cd Min: | 0.00653 | at alpha= | -3.5 | deg
Mach: | 0.1 |  |  | Cl=0 at alpha= | -2.0902 | deg
|  |  |  | @ Cl=0.1, Cd= | 0.0066487
|  |  |  | @ Cl=0.4, Cd= | 0.0069615
|  |  |  | @ Cl=0.6, Cd= | 0.0072669
alpha (deg) | Cl | Cd | Cm | Cl/Cd
-17 | -0.907 | 0.13491 | -0.011 | -6.721
-16.5 | -0.916 | 0.12791 | -0.011 | -7.16
-16 | -0.919 | 0.12135 | -0.012 | -7.574
-15.5 | -0.919 | 0.11438 | -0.012 | -8.033
-15 | -0.917 | 0.10679 | -0.013 | -8.584
-14.5 | -0.91 | 0.10253 | -0.013 | -8.873
-14 | -0.902 | 0.09609 | -0.014 | -9.388
-13.5 | -0.892 | 0.08879 | -0.015 | -10.046
-13 | -0.88 | 0.08283 | -0.016 | -10.618
-12.5 | -0.862 | 0.07742 | -0.017 | -11.138
-12 | -0.942 | 0.03097 | -0.026 | -30.422
-11.5 | -0.939 | 0.02314 | -0.028 | -40.597
-11 | -0.918 | 0.01974 | -0.029 | -46.501
-10.5 | -0.888 | 0.01768 | -0.03 | -50.254
-10 | -0.854 | 0.01608 | -0.031 | -53.144
-9.5 | -0.816 | 0.01492 | -0.032 | -54.662
-9 | -0.773 | 0.01405 | -0.032 | -55.04
-8.5 | -0.729 | 0.01328 | -0.033 | -54.879
-8 | -0.681 | 0.01265 | -0.034 | -53.864
-7.5 | -0.632 | 0.01202 | -0.035 | -52.572
-7 | -0.583 | 0.01141 | -0.036 | -51.095
-6.5 | -0.527 | 0.0109 | -0.037 | -48.359
-6 | -0.47 | 0.01052 | -0.037 | -44.683
-5.5 | -0.412 | 0.01017 | -0.038 | -40.527
-5 | -0.353 | 0.00984 | -0.039 | -35.882
-4.5 | -0.294 | 0.00962 | -0.039 | -30.498
-4 | -0.233 | 0.00939 | -0.04 | -24.852
-3.5 | -0.173 | 0.00653 | -0.041 | -26.442
-3 | -0.111 | 0.00653 | -0.041 | -17.066
-2.5 | -0.05 | 0.00656 | -0.042 | -7.653
-2 | 0.011 | 0.00658 | -0.043 | 1.709
-1.5 | 0.073 | 0.00664 | -0.044 | 10.988
-1 | 0.135 | 0.00666 | -0.044 | 20.215
-0.5 | 0.196 | 0.00671 | -0.045 | 29.235
0 | 0.258 | 0.0068 | -0.046 | 37.938
0.5 | 0.319 | 0.00683 | -0.046 | 46.802
1 | 0.381 | 0.00694 | -0.047 | 54.916
1.5 | 0.443 | 0.00701 | -0.048 | 63.148
2 | 0.504 | 0.00707 | -0.048 | 71.319
2.5 | 0.566 | 0.0072 | -0.049 | 78.515
3 | 0.627 | 0.00732 | -0.05 | 85.597
3.5 | 0.686 | 0.0074 | -0.051 | 92.575
4 | 0.746 | 0.00754 | -0.051 | 98.941
4.5 | 0.805 | 0.00771 | -0.052 | 104.374
5 | 0.86 | 0.00738 | -0.052 | 116.558
5.5 | 0.915 | 0.00798 | -0.053 | 114.591
6 | 0.969 | 0.00819 | -0.053 | 118.305
6.5 | 1.005 | 0.01504 | -0.053 | 66.791
7 | 1.055 | 0.01575 | -0.054 | 67.013
7.5 | 1.103 | 0.01634 | -0.054 | 67.534
8 | 1.149 | 0.01715 | -0.055 | 67.028
8.5 | 1.193 | 0.01806 | -0.055 | 66.054
9 | 1.234 | 0.01904 | -0.056 | 64.798
9.5 | 1.271 | 0.02004 | -0.056 | 63.431
10 | 1.306 | 0.02115 | -0.057 | 61.753
10.5 | 1.337 | 0.02236 | -0.057 | 59.809
11 | 1.365 | 0.02367 | -0.058 | 57.669
11.5 | 1.388 | 0.02515 | -0.058 | 55.2
12 | 1.407 | 0.02674 | -0.058 | 52.62
12.5 | 1.418 | 0.0285 | -0.059 | 49.756
13 | 1.424 | 0.03047 | -0.059 | 46.744
13.5 | 1.425 | 0.03246 | -0.06 | 43.911
14 | 1.419 | 0.03551 | -0.06 | 39.969
14.5 | 1.409 | 0.03826 | -0.06 | 36.842
15 | 1.394 | 0.04177 | -0.06 | 33.375
15.5 | 1.371 | 0.04619 | -0.06 | 29.686
16 | 1.339 | 0.05335 | -0.06 | 25.097
16.5 | 1.297 | 0.06337 | -0.058 | 20.465
17 | 1.174 | 0.11325 | -0.047 | 10.367
17.5 | 1.128 | 0.13058 | -0.042 | 8.637
18 | 1.088 | 0.14446 | -0.039 | 7.533
18.5 | 1.054 | 0.1537 | -0.038 | 6.86

## 44. Re 1M Mach 0.10 (2)
BIGFOIL.COM POLAR EXPORT
NACA64-316 a=0.6
NACA64-316 a=0.6 |  |  |  | Cl Max: | 1.3465 | at alpha= | 18.5 | deg
XFOIL ncrit=9 |  |  |  | L/D Max: | 118.388 | at alpha= | 6 | deg
Re: | 1000000 |  |  | Cd Min: | 0.21913 | at alpha= | -20 | deg
Mach: | 0.1 |  |  | Cl=0 at alpha= | -2.0998 | deg
|  |  |  | @ Cl=0.1, Cd= | 0.00657
|  |  |  | @ Cl=0.4, Cd= | 0.0066949
|  |  |  | @ Cl=0.6, Cd= | 0.0069002
alpha (deg) | Cl | Cd | Cm | Cl/Cd
-20 | -0.6275 | 0.21913 | 0.0269 | -2.8636
-19.5 | -0.609 | 0.21373 | 0.023 | -2.8494
-19 | -0.6072 | 0.20105 | 0.016 | -3.0201
-18.5 | -0.5855 | 0.19661 | 0.0131 | -2.978
-17.5 | -0.9426 | 0.08516 | -0.0454 | -11.0686
-17 | -0.97 | 0.07265 | -0.0534 | -13.3517
-16.5 | -0.9924 | 0.06229 | -0.0594 | -15.9319
-16 | -1.0085 | 0.05387 | -0.0635 | -18.721
-15.5 | -1.0128 | 0.04768 | -0.0661 | -21.2416
-15 | -1.0141 | 0.04218 | -0.0678 | -24.0422
-14 | -0.9899 | 0.0336 | -0.0712 | -29.4613
-13.5 | -0.9828 | 0.03042 | -0.0692 | -32.3077
-13 | -0.9682 | 0.02786 | -0.0674 | -34.7523
-12.5 | -0.9498 | 0.0256 | -0.0652 | -37.1016
-12 | -0.9317 | 0.02327 | -0.0624 | -40.0387
-11.5 | -0.9153 | 0.021 | -0.0588 | -43.5857
-11 | -0.8929 | 0.01968 | -0.0547 | -45.3709
-10.5 | -0.8571 | 0.01861 | -0.0525 | -46.0559
-10 | -0.8171 | 0.01757 | -0.0508 | -46.5054
-9.5 | -0.7743 | 0.01659 | -0.0493 | -46.6727
-9 | -0.7311 | 0.01549 | -0.048 | -47.1982
-8.5 | -0.6888 | 0.01423 | -0.0465 | -48.4048
-8 | -0.6394 | 0.01348 | -0.0459 | -47.4332
-7.5 | -0.588 | 0.01287 | -0.0455 | -45.6876
-7 | -0.5381 | 0.01201 | -0.0449 | -44.8043
-6.5 | -0.4853 | 0.0114 | -0.0447 | -42.5702
-6 | -0.4307 | 0.01094 | -0.0448 | -39.3693
-5.5 | -0.3766 | 0.01036 | -0.0447 | -36.3514
-5 | -0.3215 | 0.00988 | -0.0449 | -32.5405
-4.5 | -0.2672 | 0.0092 | -0.045 | -29.0435
-4 | -0.2141 | 0.00832 | -0.0452 | -25.7332
-3.5 | -0.1634 | 0.00697 | -0.0452 | -23.4433
-3 | -0.1061 | 0.00668 | -0.0457 | -15.8832
-2.5 | -0.0473 | 0.00661 | -0.0463 | -7.1558
-2 | 0.0118 | 0.00656 | -0.0469 | 1.7988
-1.5 | 0.0705 | 0.00657 | -0.0475 | 10.7306
-1 | 0.1298 | 0.00657 | -0.0482 | 19.7565
-0.5 | 0.1887 | 0.0066 | -0.0488 | 28.5909
0 | 0.248 | 0.0066 | -0.0495 | 37.5758
0.5 | 0.307 | 0.00664 | -0.0502 | 46.2349
1 | 0.3659 | 0.00666 | -0.0509 | 54.9399
1.5 | 0.4246 | 0.00672 | -0.0516 | 63.1845
2 | 0.4833 | 0.00676 | -0.0522 | 71.4941
2.5 | 0.5416 | 0.00685 | -0.0528 | 79.0657
3 | 0.5998 | 0.0069 | -0.0534 | 86.9275
3.5 | 0.6577 | 0.00696 | -0.0539 | 94.4971
4 | 0.7147 | 0.00705 | -0.0542 | 101.3759
4.5 | 0.7714 | 0.00715 | -0.0545 | 107.8881
5.5 | 0.8819 | 0.00748 | -0.0547 | 117.9011
6 | 0.9329 | 0.00788 | -0.0541 | 118.3883
6.5 | 0.9634 | 0.00951 | -0.0505 | 101.3039
7 | 0.9863 | 0.01113 | -0.0456 | 88.6164
7.5 | 1.0072 | 0.0124 | -0.0401 | 81.2258
8 | 1.0283 | 0.01381 | -0.0356 | 74.4605
8.5 | 1.0466 | 0.0154 | -0.0311 | 67.961
9 | 1.0698 | 0.01702 | -0.0276 | 62.8555
9.5 | 1.094 | 0.01874 | -0.0246 | 58.3778
10 | 1.1218 | 0.02037 | -0.0223 | 55.0712
10.5 | 1.144 | 0.02245 | -0.0197 | 50.9577
11 | 1.1676 | 0.02454 | -0.0174 | 47.5795
11.5 | 1.1914 | 0.0267 | -0.0155 | 44.6217
12 | 1.2074 | 0.02953 | -0.0132 | 40.8872
12.5 | 1.2245 | 0.03243 | -0.0114 | 37.7582
13 | 1.2453 | 0.03518 | -0.01 | 35.398
13.5 | 1.2645 | 0.0382 | -0.0088 | 33.1021
14 | 1.2743 | 0.04226 | -0.0077 | 30.1538
14.5 | 1.2825 | 0.04666 | -0.0068 | 27.4861
15 | 1.3004 | 0.05033 | -0.0065 | 25.8375
15.5 | 1.3156 | 0.05439 | -0.0065 | 24.1883
16 | 1.3282 | 0.0589 | -0.0067 | 22.5501
16.5 | 1.3366 | 0.06406 | -0.0073 | 20.8648
17 | 1.3308 | 0.0711 | -0.0083 | 18.7173
17.5 | 1.3368 | 0.07703 | -0.0096 | 17.3543
18 | 1.345 | 0.08289 | -0.0113 | 16.2263
18.5 | 1.3465 | 0.08986 | -0.0136 | 14.9844
19 | 1.3446 | 0.09756 | -0.0165 | 13.7823
19.5 | 1.3444 | 0.10531 | -0.0198 | 12.7661
20 | 1.3369 | 0.11437 | -0.024 | 11.6893

## 45. Re 1M Mach 0.25 (1)
BIGFOIL.COM POLAR EXPORT
NACA64-316 a=0.6
NACA64-316 a=0.6 |  |  |  | Cl Max: | 1.375 | at alpha= | 12 | deg
JavaFoil+Calcfoil stall+Eppler ext transition |  |  |  | L/D Max: | 117.151 | at alpha= | 6 | deg
Re: | 1000000 |  |  | Cd Min: | 0.00659 | at alpha= | -2.5 | deg
Mach: | 0.25 |  |  | Cl=0 at alpha= | -2.0938 | deg
|  |  |  | @ Cl=0.1, Cd= | 0.0067098
|  |  |  | @ Cl=0.4, Cd= | 0.0070327
|  |  |  | @ Cl=0.6, Cd= | 0.0073462
alpha (deg) | Cl | Cd | Cm | Cl/Cd
-15.5 | -0.779 | 0.12477 | -0.011 | -6.245
-15 | -0.799 | 0.11845 | -0.012 | -6.749
-14.5 | -0.814 | 0.11044 | -0.012 | -7.373
-14 | -0.824 | 0.10229 | -0.013 | -8.053
-13.5 | -0.828 | 0.09609 | -0.013 | -8.618
-13 | -0.828 | 0.08975 | -0.014 | -9.224
-12.5 | -0.822 | 0.0851 | -0.014 | -9.655
-12 | -0.813 | 0.07845 | -0.016 | -10.358
-11.5 | -0.798 | 0.07305 | -0.017 | -10.928
-11 | -0.783 | 0.06469 | -0.019 | -12.107
-10.5 | -0.871 | 0.02123 | -0.03 | -41.021
-10 | -0.847 | 0.01828 | -0.031 | -46.342
-9.5 | -0.815 | 0.01638 | -0.032 | -49.771
-9 | -0.778 | 0.0151 | -0.033 | -51.489
-8.5 | -0.735 | 0.0142 | -0.034 | -51.765
-8 | -0.69 | 0.01328 | -0.035 | -51.927
-7.5 | -0.641 | 0.01256 | -0.036 | -51.073
-7 | -0.59 | 0.01185 | -0.037 | -49.799
-6.5 | -0.539 | 0.01128 | -0.038 | -47.84
-6 | -0.482 | 0.01086 | -0.038 | -44.348
-5.5 | -0.423 | 0.01047 | -0.039 | -40.359
-5 | -0.362 | 0.01011 | -0.04 | -35.843
-4.5 | -0.301 | 0.0098 | -0.04 | -30.739
-4 | -0.24 | 0.00961 | -0.041 | -24.932
-3.5 | -0.177 | 0.00661 | -0.042 | -26.797
-3 | -0.115 | 0.00662 | -0.043 | -17.287
-2.5 | -0.052 | 0.00659 | -0.043 | -7.82
-2 | 0.012 | 0.00667 | -0.044 | 1.733
-1.5 | 0.075 | 0.00669 | -0.045 | 11.206
-1 | 0.138 | 0.00674 | -0.045 | 20.526
-0.5 | 0.202 | 0.00681 | -0.046 | 29.613
0 | 0.265 | 0.00685 | -0.047 | 38.677
0.5 | 0.328 | 0.00694 | -0.048 | 47.326
1 | 0.392 | 0.00702 | -0.048 | 55.795
1.5 | 0.455 | 0.00712 | -0.049 | 63.879
2 | 0.518 | 0.00724 | -0.05 | 71.59
2.5 | 0.581 | 0.00731 | -0.05 | 79.537
3 | 0.644 | 0.00743 | -0.051 | 86.764
3.5 | 0.704 | 0.00759 | -0.052 | 92.825
4 | 0.766 | 0.00778 | -0.053 | 98.403
4.5 | 0.822 | 0.00784 | -0.053 | 104.848
5 | 0.879 | 0.00801 | -0.054 | 109.831
5.5 | 0.936 | 0.00824 | -0.054 | 113.545
6 | 0.991 | 0.00846 | -0.055 | 117.151
6.5 | 1.027 | 0.01577 | -0.054 | 65.099
7 | 1.078 | 0.01657 | -0.055 | 65.049
7.5 | 1.126 | 0.01726 | -0.055 | 65.21
8 | 1.17 | 0.01817 | -0.056 | 64.407
8.5 | 1.212 | 0.01921 | -0.056 | 63.079
9 | 1.25 | 0.02034 | -0.057 | 61.436
9.5 | 1.284 | 0.02151 | -0.057 | 59.675
10 | 1.313 | 0.02281 | -0.058 | 57.573
10.5 | 1.337 | 0.02422 | -0.058 | 55.228
11 | 1.356 | 0.02588 | -0.059 | 52.405
11.5 | 1.37 | 0.02761 | -0.059 | 49.615
12 | 1.375 | 0.02962 | -0.06 | 46.411
12.5 | 1.368 | 0.03209 | -0.06 | 42.637
13 | 1.354 | 0.03449 | -0.06 | 39.256
13.5 | 1.33 | 0.03782 | -0.06 | 35.153
14 | 1.293 | 0.04236 | -0.06 | 30.516
14.5 | 1.208 | 0.06103 | -0.057 | 19.796
15 | 1.066 | 0.11236 | -0.037 | 9.486
15.5 | 1.02 | 0.12331 | -0.034 | 8.268
16 | 0.97 | 0.13342 | -0.032 | 7.269
16.5 | 0.916 | 0.1417 | -0.031 | 6.467
17 | 0.852 | 0.15525 | -0.031 | 5.487

## 46. Re 1M Mach 0.25 (2)
BIGFOIL.COM POLAR EXPORT
NACA64-316 a=0.6
NACA64-316 a=0.6 |  |  |  | Cl Max: | 1.2811 | at alpha= | 16 | deg
XFOIL ncrit=9 |  |  |  | L/D Max: | 117.613 | at alpha= | 5.5 | deg
Re: | 1000000 |  |  | Cd Min: | 0.18929 | at alpha= | -17.5 | deg
Mach: | 0.25 |  |  | Cl=0 at alpha= | -2.0997 | deg
|  |  |  | @ Cl=0.1, Cd= | 0.0066632
|  |  |  | @ Cl=0.4, Cd= | 0.0068245
|  |  |  | @ Cl=0.6, Cd= | 0.0070567
alpha (deg) | Cl | Cd | Cm | Cl/Cd
-17.5 | -0.5493 | 0.18929 | 0.0069 | -2.9019
-17 | -0.5485 | 0.17619 | -0.0007 | -3.1131
-16.5 | -0.5353 | 0.16859 | -0.0045 | -3.1752
-16 | -0.5138 | 0.16358 | -0.0076 | -3.141
-15 | -0.772 | 0.08045 | -0.0519 | -9.596
-14.5 | -0.8211 | 0.0644 | -0.0628 | -12.75
-13 | -0.8906 | 0.03783 | -0.0755 | -23.5422
-12.5 | -0.894 | 0.03298 | -0.0748 | -27.1073
-12 | -0.8877 | 0.02928 | -0.0731 | -30.3176
-11.5 | -0.878 | 0.02591 | -0.0705 | -33.8865
-11 | -0.8644 | 0.02292 | -0.0672 | -37.7138
-10.5 | -0.8419 | 0.02109 | -0.0637 | -39.9194
-10 | -0.8162 | 0.01971 | -0.0595 | -41.4105
-9.5 | -0.7802 | 0.01831 | -0.0567 | -42.6106
-9 | -0.7387 | 0.01702 | -0.0545 | -43.4019
-8.5 | -0.6989 | 0.01553 | -0.0521 | -45.0032
-8 | -0.6532 | 0.01437 | -0.0505 | -45.4558
-7.5 | -0.6026 | 0.01358 | -0.0494 | -44.3741
-7 | -0.5496 | 0.01285 | -0.0487 | -42.7704
-6.5 | -0.4993 | 0.01187 | -0.0477 | -42.064
-6 | -0.4436 | 0.01127 | -0.0474 | -39.3611
-5.5 | -0.3882 | 0.01068 | -0.047 | -36.3483
-5 | -0.3309 | 0.01014 | -0.047 | -32.6331
-4.5 | -0.2743 | 0.00959 | -0.047 | -28.6027
-4 | -0.219 | 0.00874 | -0.0471 | -25.0572
-3.5 | -0.1666 | 0.00747 | -0.047 | -22.3025
-3 | -0.1097 | 0.00677 | -0.0473 | -16.2038
-2.5 | -0.049 | 0.00669 | -0.0478 | -7.3244
-2 | 0.0122 | 0.00666 | -0.0484 | 1.8318
-1.5 | 0.0733 | 0.00665 | -0.0491 | 11.0226
-1 | 0.134 | 0.00668 | -0.0496 | 20.0599
-0.5 | 0.1955 | 0.00672 | -0.0504 | 29.0923
0 | 0.2561 | 0.00673 | -0.051 | 38.0535
0.5 | 0.3174 | 0.00675 | -0.0518 | 47.0222
1 | 0.3779 | 0.00681 | -0.0524 | 55.4919
1.5 | 0.439 | 0.00685 | -0.0531 | 64.0876
2 | 0.4991 | 0.00694 | -0.0536 | 71.9164
2.5 | 0.5601 | 0.00699 | -0.0543 | 80.1288
3 | 0.6199 | 0.00709 | -0.0548 | 87.433
3.5 | 0.6799 | 0.00714 | -0.0552 | 95.2241
4 | 0.7387 | 0.00725 | -0.0554 | 101.8897
4.5 | 0.7973 | 0.00738 | -0.0556 | 108.0352
5 | 0.8554 | 0.00751 | -0.0557 | 113.9015
5.5 | 0.9115 | 0.00775 | -0.0553 | 117.6129
6 | 0.9584 | 0.00848 | -0.0537 | 113.0189
6.5 | 0.9799 | 0.01045 | -0.0483 | 93.7703
7 | 0.9936 | 0.01206 | -0.0415 | 82.3881
7.5 | 1.0052 | 0.01353 | -0.0347 | 74.2942
8 | 1.0203 | 0.01544 | -0.0296 | 66.0816
8.5 | 1.0412 | 0.01736 | -0.0258 | 59.977
9 | 1.066 | 0.01926 | -0.0227 | 55.3479
9.5 | 1.089 | 0.0214 | -0.0197 | 50.8879
10 | 1.1145 | 0.02351 | -0.0172 | 47.4054
10.5 | 1.1334 | 0.02618 | -0.0145 | 43.2926
11 | 1.1564 | 0.02867 | -0.0123 | 40.3348
11.5 | 1.1749 | 0.0316 | -0.0101 | 37.1804
12 | 1.1868 | 0.03528 | -0.008 | 33.6395
12.5 | 1.2058 | 0.0386 | -0.0065 | 31.2383
13 | 1.2235 | 0.0422 | -0.0053 | 28.9929
13.5 | 1.2369 | 0.04635 | -0.0044 | 26.6861
14 | 1.2409 | 0.05163 | -0.0036 | 24.0345
14.5 | 1.2546 | 0.05618 | -0.0034 | 22.3318
15 | 1.267 | 0.06112 | -0.0035 | 20.7297
15.5 | 1.2774 | 0.06645 | -0.004 | 19.2235
16 | 1.2811 | 0.07283 | -0.0051 | 17.5903
16.5 | 1.2753 | 0.08054 | -0.0067 | 15.8344
17 | 1.2788 | 0.08765 | -0.0089 | 14.5898
17.5 | 1.2732 | 0.09621 | -0.0119 | 13.2336
18 | 1.2682 | 0.10517 | -0.0157 | 12.0586
18.5 | 1.2583 | 0.11519 | -0.0205 | 10.9237
19 | 1.2451 | 0.12614 | -0.0263 | 9.8708
19.5 | 1.2334 | 0.13721 | -0.0328 | 8.9891
20 | 1.2151 | 0.14968 | -0.0405 | 8.118

## 47. Re 1M Mach 0.50 (1)
BIGFOIL.COM POLAR EXPORT
NACA64-316 a=0.6
NACA64-316 a=0.6 |  |  |  | Cl Max: | 1.22 | at alpha= | 20 | deg
JavaFoil+Calcfoil stall+Eppler ext transition |  |  |  | L/D Max: | 107.965 | at alpha= | 5.5 | deg
Re: | 1000000 |  |  | Cd Min: | 0.00693 | at alpha= | -3 | deg
Mach: | 0.5 |  |  | Cl=0 at alpha= | -2.0915 | deg
|  |  |  | @ Cl=0.1, Cd= | 0.0070335
|  |  |  | @ Cl=0.4, Cd= | 0.0074911
|  |  |  | @ Cl=0.6, Cd= | 0.0078688
alpha (deg) | Cl | Cd | Cm | Cl/Cd
-20 | -1.001 | 0.20344 | -0.013 | -4.922
-19.5 | -0.971 | 0.19595 | -0.013 | -4.953
-19 | -0.943 | 0.18856 | -0.013 | -5.001
-18.5 | -0.916 | 0.18461 | -0.014 | -4.961
-18 | -0.889 | 0.18075 | -0.014 | -4.916
-17.5 | -0.862 | 0.17609 | -0.014 | -4.893
-17 | -0.832 | 0.16561 | -0.014 | -5.026
-16.5 | -0.805 | 0.16068 | -0.014 | -5.009
-16 | -0.777 | 0.15398 | -0.015 | -5.049
-15.5 | -0.75 | 0.14834 | -0.015 | -5.056
-15 | -0.722 | 0.14653 | -0.015 | -4.929
-14.5 | -0.693 | 0.13676 | -0.015 | -5.069
-14 | -0.666 | 0.13759 | -0.015 | -4.838
-13.5 | -0.638 | 0.1327 | -0.015 | -4.809
-13 | -0.611 | 0.12922 | -0.016 | -4.725
-12.5 | -0.583 | 0.12399 | -0.016 | -4.7
-12 | -0.554 | 0.11624 | -0.015 | -4.766
-11.5 | -0.526 | 0.11144 | -0.015 | -4.723
-11 | -0.499 | 0.10842 | -0.016 | -4.599
-10.5 | -0.471 | 0.10156 | -0.016 | -4.637
-10 | -0.443 | 0.0924 | -0.016 | -4.793
-9.5 | -0.415 | 0.08936 | -0.016 | -4.641
-9 | -0.388 | 0.06331 | -0.017 | -6.121
-8.5 | -0.543 | 0.05853 | -0.017 | -9.272
-8 | -0.56 | 0.05341 | -0.02 | -10.482
-7.5 | -0.644 | 0.01667 | -0.039 | -38.669
-7 | -0.613 | 0.01497 | -0.04 | -40.931
-6.5 | -0.568 | 0.01367 | -0.041 | -41.552
-6 | -0.516 | 0.01271 | -0.042 | -40.576
-5.5 | -0.458 | 0.01203 | -0.043 | -38.077
-5 | -0.397 | 0.01142 | -0.044 | -34.742
-4.5 | -0.334 | 0.01093 | -0.045 | -30.592
-4 | -0.267 | 0.01055 | -0.046 | -25.272
-3.5 | -0.198 | 0.0101 | -0.047 | -19.557
-3 | -0.128 | 0.00693 | -0.048 | -18.447
-2.5 | -0.058 | 0.00696 | -0.048 | -8.277
-2 | 0.013 | 0.00698 | -0.049 | 1.849
-1.5 | 0.084 | 0.00702 | -0.05 | 11.936
-1 | 0.155 | 0.00708 | -0.051 | 21.83
-0.5 | 0.225 | 0.00716 | -0.052 | 31.471
0 | 0.296 | 0.00726 | -0.052 | 40.802
0.5 | 0.367 | 0.00744 | -0.053 | 49.294
1 | 0.438 | 0.00755 | -0.054 | 57.978
1.5 | 0.508 | 0.00771 | -0.055 | 65.977
2 | 0.575 | 0.00781 | -0.055 | 73.603
2.5 | 0.643 | 0.00797 | -0.056 | 80.727
3 | 0.712 | 0.00814 | -0.057 | 87.446
3.5 | 0.775 | 0.00834 | -0.057 | 92.923
4 | 0.841 | 0.00857 | -0.058 | 98.058
4.5 | 0.904 | 0.00886 | -0.059 | 102.073
5 | 0.966 | 0.00916 | -0.059 | 105.474
5.5 | 1.025 | 0.0095 | -0.06 | 107.965
6 | 1.064 | 0.01837 | -0.059 | 57.937
6.5 | 1.116 | 0.01964 | -0.06 | 56.816
7 | 1.162 | 0.02098 | -0.06 | 55.362
7.5 | 1.196 | 0.02251 | -0.061 | 53.132
8 | 1.216 | 0.02408 | -0.062 | 50.487
8.5 | 1.212 | 0.02618 | -0.062 | 46.299
9 | 1.159 | 0.02902 | -0.062 | 39.937
9.5 | 0.644 | 0.07037 | -0.029 | 9.152
10 | 0.671 | 0.09164 | -0.028 | 7.321
10.5 | 0.698 | 0.09665 | -0.028 | 7.221
11 | 0.725 | 0.10132 | -0.028 | 7.155
11.5 | 0.753 | 0.10722 | -0.031 | 7.025
12 | 0.78 | 0.11047 | -0.032 | 7.062
12.5 | 0.807 | 0.11784 | -0.032 | 6.847
13 | 0.835 | 0.12511 | -0.035 | 6.677
13.5 | 0.862 | 0.12906 | -0.035 | 6.682
14 | 0.889 | 0.13467 | -0.036 | 6.602
14.5 | 0.917 | 0.14215 | -0.037 | 6.45
15 | 0.945 | 0.14523 | -0.039 | 6.505
15.5 | 0.972 | 0.15227 | -0.04 | 6.38
16 | 0.999 | 0.16106 | -0.041 | 6.201
16.5 | 1.027 | 0.16504 | -0.042 | 6.224
17 | 1.054 | 0.16971 | -0.043 | 6.209
17.5 | 1.081 | 0.17661 | -0.044 | 6.119
18 | 1.111 | 0.17915 | -0.046 | 6.2
18.5 | 1.136 | 0.18542 | -0.046 | 6.126
19 | 1.162 | 0.19542 | -0.047 | 5.947
19.5 | 1.188 | 0.19992 | -0.047 | 5.944
20 | 1.22 | 0.20522 | -0.05 | 5.945

## 48. Re 1M Mach 0.50 (2)
BIGFOIL.COM POLAR EXPORT
NACA64-316 a=0.6
NACA64-316 a=0.6 |  |  |  | Cl Max: | 1.1153 | at alpha= | 12.5 | deg
XFOIL ncrit=9 |  |  |  | L/D Max: | 113.492 | at alpha= | 5 | deg
Re: | 1000000 |  |  | Cd Min: | 0.24703 | at alpha= | -20 | deg
Mach: | 0.5 |  |  | Cl=0 at alpha= | -2.0964 | deg
|  |  |  | @ Cl=0.1, Cd= | 0.0071064
|  |  |  | @ Cl=0.4, Cd= | 0.007356
|  |  |  | @ Cl=0.6, Cd= | 0.0076494
alpha (deg) | Cl | Cd | Cm | Cl/Cd
-20 | -0.6741 | 0.24703 | 0.0372 | -2.7288
-19.5 | -0.6519 | 0.23877 | 0.0322 | -2.7302
-19 | -0.6267 | 0.23247 | 0.0276 | -2.6958
-18.5 | -0.6118 | 0.22134 | 0.0204 | -2.7641
-18 | -0.5859 | 0.21442 | 0.0165 | -2.7325
-17.5 | -0.5619 | 0.20746 | 0.0118 | -2.7085
-16.5 | -0.5242 | 0.18745 | -0.0021 | -2.7965
-15.5 | -0.4832 | 0.17508 | -0.0074 | -2.7599
-15 | -0.4764 | 0.16375 | -0.0144 | -2.9093
-14 | -0.4394 | 0.14807 | -0.0222 | -2.9675
-13.5 | -0.4305 | 0.13796 | -0.0275 | -3.1205
-13 | -0.4304 | 0.12592 | -0.034 | -3.418
-12.5 | -0.4299 | 0.11488 | -0.0402 | -3.7422
-12 | -0.4337 | 0.10363 | -0.0468 | -4.1851
-11.5 | -0.4504 | 0.0905 | -0.0546 | -4.9768
-11 | -0.4995 | 0.07127 | -0.067 | -7.0086
-10.5 | -0.541 | 0.05661 | -0.0778 | -9.5566
-10 | -0.5772 | 0.04572 | -0.0845 | -12.6247
-9.5 | -0.6085 | 0.03694 | -0.0876 | -16.4727
-9 | -0.6269 | 0.0302 | -0.0877 | -20.7583
-8.5 | -0.6337 | 0.02493 | -0.0851 | -25.4192
-8 | -0.6231 | 0.02124 | -0.081 | -29.3362
-7.5 | -0.6012 | 0.01865 | -0.0758 | -32.2359
-7 | -0.5702 | 0.01674 | -0.0703 | -34.0621
-6.5 | -0.5279 | 0.0151 | -0.0661 | -34.9603
-6 | -0.4825 | 0.01351 | -0.0624 | -35.7143
-5.5 | -0.4275 | 0.01244 | -0.0599 | -34.365
-5 | -0.3676 | 0.01153 | -0.0582 | -31.882
-4.5 | -0.305 | 0.0108 | -0.057 | -28.2407
-4 | -0.2408 | 0.01014 | -0.0561 | -23.7475
-3.5 | -0.1784 | 0.00928 | -0.0555 | -19.2241
-3 | -0.1228 | 0.00767 | -0.0548 | -16.0104
-2.5 | -0.0565 | 0.00711 | -0.0548 | -7.9466
-2 | 0.0135 | 0.00708 | -0.0552 | 1.9068
-1.5 | 0.0836 | 0.00709 | -0.0557 | 11.7913
-1 | 0.1535 | 0.00716 | -0.0563 | 21.4385
-0.5 | 0.2233 | 0.00721 | -0.0569 | 30.9709
0 | 0.2932 | 0.00723 | -0.0576 | 40.5533
0.5 | 0.3628 | 0.00734 | -0.0582 | 49.4278
1 | 0.4324 | 0.00737 | -0.0589 | 58.6703
1.5 | 0.502 | 0.00749 | -0.0595 | 67.0227
2 | 0.5712 | 0.0076 | -0.06 | 75.1579
2.5 | 0.6411 | 0.00772 | -0.0604 | 83.044
3 | 0.7097 | 0.00786 | -0.0605 | 90.2926
3.5 | 0.7787 | 0.00797 | -0.0606 | 97.7039
4 | 0.8453 | 0.00814 | -0.06 | 103.8452
5 | 0.9749 | 0.00859 | -0.0577 | 113.4924
5.5 | 1.0223 | 0.00937 | -0.0538 | 109.1035
6 | 1.0003 | 0.01181 | -0.0404 | 84.6994
6.5 | 0.9787 | 0.01517 | -0.0299 | 64.5155
7 | 0.9711 | 0.0185 | -0.0221 | 52.4919
7.5 | 0.9828 | 0.02194 | -0.0183 | 44.7949
8 | 0.9963 | 0.02536 | -0.0143 | 39.2863
8.5 | 1.0167 | 0.02859 | -0.011 | 35.5614
9 | 1.0359 | 0.03217 | -0.008 | 32.2008
9.5 | 1.0542 | 0.03608 | -0.0054 | 29.2184
10 | 1.0704 | 0.0404 | -0.0031 | 26.495
10.5 | 1.0818 | 0.04533 | -0.0012 | 23.865
11 | 1.0948 | 0.05039 | 0.0005 | 21.7265
11.5 | 1.1066 | 0.05581 | 0.0017 | 19.828
12 | 1.1121 | 0.06212 | 0.0023 | 17.9024
12.5 | 1.1153 | 0.06906 | 0.0024 | 16.1497
13 | 1.1084 | 0.07766 | 0.0009 | 14.2725
13.5 | 1.0938 | 0.08794 | -0.0025 | 12.438
14 | 1.0717 | 0.09994 | -0.008 | 10.7234
14.5 | 1.0484 | 0.11312 | -0.0154 | 9.268
15 | 1.0248 | 0.12724 | -0.0241 | 8.0541
15.5 | 0.9994 | 0.14249 | -0.0342 | 7.0138
16 | 0.9627 | 0.16123 | -0.0467 | 5.971
16.5 | 0.9221 | 0.18316 | -0.0606 | 5.0344
17 | 0.9191 | 0.19735 | -0.0691 | 4.6572
17.5 | 0.9313 | 0.20729 | -0.0753 | 4.4927

## 49. Re 2M Mach 0.00 (1)
BIGFOIL.COM POLAR EXPORT
NACA64-316 a=0.6
NACA64-316 a=0.6 |  |  |  | Cl Max: | 1.444 | at alpha= | 13.5 | deg
JavaFoil+Calcfoil stall+Eppler ext transition |  |  |  | L/D Max: | 136.485 | at alpha= | 6 | deg
Re: | 2000000 |  |  | Cd Min: | 0.00578 | at alpha= | -3.5 | deg
Mach: | 0 |  |  | Cl=0 at alpha= | -2.0902 | deg
|  |  |  | @ Cl=0.1, Cd= | 0.0058521
|  |  |  | @ Cl=0.4, Cd= | 0.0060907
|  |  |  | @ Cl=0.6, Cd= | 0.0063003
alpha (deg) | Cl | Cd | Cm | Cl/Cd
-18.5 | -0.896 | 0.14296 | -0.011 | -6.265
-18 | -0.913 | 0.13525 | -0.012 | -6.747
-17.5 | -0.928 | 0.12819 | -0.013 | -7.236
-17 | -0.941 | 0.12023 | -0.013 | -7.825
-16.5 | -0.949 | 0.11227 | -0.014 | -8.456
-16 | -0.949 | 0.10686 | -0.014 | -8.88
-15.5 | -0.956 | 0.09396 | -0.016 | -10.179
-15 | -0.971 | 0.07669 | -0.019 | -12.662
-14.5 | -0.976 | 0.06569 | -0.02 | -14.851
-14 | -1.022 | 0.0373 | -0.023 | -27.403
-13.5 | -1.035 | 0.02664 | -0.025 | -38.842
-13 | -1.025 | 0.02305 | -0.026 | -44.486
-12.5 | -1.007 | 0.02113 | -0.027 | -47.679
-12 | -0.989 | 0.01872 | -0.028 | -52.802
-11.5 | -0.964 | 0.01697 | -0.029 | -56.839
-11 | -0.934 | 0.01563 | -0.029 | -59.725
-10.5 | -0.9 | 0.0144 | -0.03 | -62.469
-10 | -0.863 | 0.0134 | -0.031 | -64.392
-9.5 | -0.822 | 0.01257 | -0.032 | -65.438
-9 | -0.779 | 0.01193 | -0.033 | -65.285
-8.5 | -0.733 | 0.01133 | -0.033 | -64.731
-8 | -0.688 | 0.01076 | -0.034 | -63.955
-7.5 | -0.635 | 0.0103 | -0.035 | -61.654
-7 | -0.581 | 0.00992 | -0.036 | -58.575
-6.5 | -0.525 | 0.00954 | -0.036 | -55.025
-6 | -0.468 | 0.00927 | -0.037 | -50.525
-5.5 | -0.41 | 0.00905 | -0.038 | -45.326
-5 | -0.352 | 0.00878 | -0.039 | -40.016
-4.5 | -0.292 | 0.0086 | -0.039 | -33.949
-4 | -0.232 | 0.00837 | -0.04 | -27.736
-3.5 | -0.172 | 0.00578 | -0.041 | -29.708
-3 | -0.111 | 0.00581 | -0.041 | -19.078
-2.5 | -0.05 | 0.00579 | -0.042 | -8.624
-2 | 0.011 | 0.00583 | -0.043 | 1.92
-1.5 | 0.073 | 0.00583 | -0.043 | 12.435
-1 | 0.134 | 0.00588 | -0.044 | 22.765
-0.5 | 0.195 | 0.00595 | -0.045 | 32.822
0 | 0.257 | 0.00596 | -0.045 | 43.028
0.5 | 0.318 | 0.00602 | -0.046 | 52.759
1 | 0.379 | 0.00607 | -0.047 | 62.442
1.5 | 0.44 | 0.00613 | -0.048 | 71.815
2 | 0.502 | 0.00619 | -0.048 | 80.987
2.5 | 0.563 | 0.00627 | -0.049 | 89.727
3 | 0.624 | 0.00632 | -0.05 | 98.645
3.5 | 0.682 | 0.00643 | -0.05 | 106.125
4 | 0.742 | 0.00654 | -0.051 | 113.421
4.5 | 0.801 | 0.00663 | -0.052 | 120.732
5 | 0.859 | 0.00678 | -0.052 | 126.756
5.5 | 0.917 | 0.00693 | -0.053 | 132.269
6 | 0.974 | 0.00713 | -0.054 | 136.485
6.5 | 1.006 | 0.01311 | -0.053 | 76.725
7 | 1.057 | 0.01372 | -0.054 | 77.028
7.5 | 1.105 | 0.01441 | -0.054 | 76.667
8 | 1.151 | 0.01509 | -0.055 | 76.263
8.5 | 1.195 | 0.01566 | -0.055 | 76.302
9 | 1.236 | 0.01646 | -0.056 | 75.127
9.5 | 1.275 | 0.01731 | -0.056 | 73.661
10 | 1.311 | 0.01824 | -0.057 | 71.844
10.5 | 1.343 | 0.01931 | -0.057 | 69.526
11 | 1.372 | 0.02032 | -0.058 | 67.51
11.5 | 1.397 | 0.0215 | -0.058 | 64.983
12 | 1.418 | 0.02272 | -0.059 | 62.4
12.5 | 1.431 | 0.02424 | -0.059 | 59.031
13 | 1.44 | 0.02568 | -0.059 | 56.087
13.5 | 1.444 | 0.02743 | -0.06 | 52.662
14 | 1.443 | 0.02975 | -0.06 | 48.504
14.5 | 1.438 | 0.03178 | -0.06 | 45.254
15 | 1.429 | 0.03422 | -0.061 | 41.753
15.5 | 1.415 | 0.0367 | -0.061 | 38.558
16 | 1.398 | 0.03938 | -0.061 | 35.498
16.5 | 1.377 | 0.04232 | -0.062 | 32.534
17 | 1.347 | 0.04601 | -0.062 | 29.287
17.5 | 1.307 | 0.05321 | -0.061 | 24.572
18 | 1.264 | 0.06165 | -0.061 | 20.498
18.5 | 1.224 | 0.06865 | -0.06 | 17.826

## 50. Re 2M Mach 0.00 (2)
BIGFOIL.COM POLAR EXPORT
NACA64-316 a=0.6
NACA64-316 a=0.6 |  |  |  | Cl Max: | 1.516 | at alpha= | 19.5 | deg
XFOIL ncrit=9 |  |  |  | L/D Max: | 129.469 | at alpha= | 5 | deg
Re: | 2000000 |  |  | Cd Min: | 0.09448 | at alpha= | -20 | deg
Mach: | 0 |  |  | Cl=0 at alpha= | -2.1002 | deg
|  |  |  | @ Cl=0.1, Cd= | 0.0053501
|  |  |  | @ Cl=0.4, Cd= | 0.0054701
|  |  |  | @ Cl=0.6, Cd= | 0.0057086
alpha (deg) | Cl | Cd | Cm | Cl/Cd
-20 | -1.1191 | 0.09448 | -0.0364 | -11.8448
-19.5 | -1.1483 | 0.08148 | -0.0444 | -14.093
-19 | -1.1669 | 0.07107 | -0.0505 | -16.419
-18.5 | -1.1822 | 0.06196 | -0.0553 | -19.0801
-18 | -1.2088 | 0.05233 | -0.0597 | -23.0996
-17.5 | -1.228 | 0.04452 | -0.0624 | -27.5831
-17 | -1.2327 | 0.03889 | -0.0637 | -31.6971
-16.5 | -1.2277 | 0.03449 | -0.0643 | -35.5958
-15.5 | -1.1859 | 0.02793 | -0.0667 | -42.4597
-15 | -1.1746 | 0.02553 | -0.0645 | -46.0086
-14.5 | -1.154 | 0.02354 | -0.0628 | -49.0229
-14 | -1.1338 | 0.02166 | -0.0608 | -52.3453
-13.5 | -1.1142 | 0.01994 | -0.0581 | -55.8776
-13 | -1.0888 | 0.01875 | -0.0552 | -58.0693
-12.5 | -1.0677 | 0.01766 | -0.0509 | -60.4587
-12 | -1.0366 | 0.01658 | -0.048 | -62.5211
-11.5 | -1.0033 | 0.01523 | -0.0456 | -65.8766
-11 | -0.9591 | 0.01442 | -0.0444 | -66.5118
-10.5 | -0.9118 | 0.01376 | -0.0437 | -66.2645
-10 | -0.8623 | 0.01316 | -0.0432 | -65.5243
-9.5 | -0.8118 | 0.01262 | -0.0428 | -64.3265
-9 | -0.7613 | 0.01197 | -0.0424 | -63.6007
-8.5 | -0.7111 | 0.01123 | -0.042 | -63.3215
-8 | -0.6577 | 0.01075 | -0.042 | -61.1814
-7.5 | -0.6034 | 0.01034 | -0.0421 | -58.3559
-7 | -0.5489 | 0.00989 | -0.0422 | -55.5005
-6.5 | -0.4939 | 0.00944 | -0.0424 | -52.3199
-6 | -0.4378 | 0.00914 | -0.0428 | -47.8993
-5.5 | -0.3818 | 0.00874 | -0.0431 | -43.6842
-5 | -0.3253 | 0.00844 | -0.0435 | -38.5427
-4.5 | -0.2687 | 0.00805 | -0.0439 | -33.3789
-4 | -0.2127 | 0.0076 | -0.0444 | -27.9868
-3.5 | -0.1572 | 0.00695 | -0.0448 | -22.6187
-3 | -0.103 | 0.0061 | -0.0452 | -16.8852
-2.5 | -0.0471 | 0.00548 | -0.0458 | -8.5949
-2 | 0.0118 | 0.0054 | -0.0465 | 2.1852
-1.5 | 0.0707 | 0.00536 | -0.0472 | 13.1903
-1 | 0.1299 | 0.00534 | -0.048 | 24.3258
-0.5 | 0.1888 | 0.00536 | -0.0487 | 35.2239
0 | 0.2481 | 0.00536 | -0.0495 | 46.2873
0.5 | 0.3071 | 0.0054 | -0.0503 | 56.8704
1 | 0.3663 | 0.00543 | -0.051 | 67.4586
1.5 | 0.4251 | 0.0055 | -0.0518 | 77.2909
2 | 0.4841 | 0.00553 | -0.0525 | 87.5407
2.5 | 0.5426 | 0.00561 | -0.0533 | 96.7201
3 | 0.6008 | 0.00571 | -0.0539 | 105.2189
3.5 | 0.6587 | 0.00582 | -0.0545 | 113.1787
4 | 0.7163 | 0.00594 | -0.0551 | 120.5892
4.5 | 0.773 | 0.00614 | -0.0556 | 125.8958
5 | 0.8286 | 0.0064 | -0.0559 | 129.4688
5.5 | 0.8743 | 0.00743 | -0.0548 | 117.6716
6 | 0.9144 | 0.00874 | -0.0529 | 104.6224
6.5 | 0.9533 | 0.00987 | -0.0508 | 96.5856
7 | 0.9928 | 0.01075 | -0.0486 | 92.3535
7.5 | 1.0292 | 0.0116 | -0.0459 | 88.7241
8 | 1.0591 | 0.01237 | -0.0419 | 85.6184
8.5 | 1.0844 | 0.01298 | -0.0371 | 83.5439
9 | 1.1156 | 0.01396 | -0.0341 | 79.914
9.5 | 1.1464 | 0.01499 | -0.0313 | 76.4777
10 | 1.1744 | 0.01629 | -0.0284 | 72.0933
10.5 | 1.2046 | 0.01757 | -0.0261 | 68.56
11 | 1.2334 | 0.01902 | -0.0238 | 64.8475
11.5 | 1.2562 | 0.02092 | -0.0212 | 60.0478
12 | 1.2848 | 0.02256 | -0.0193 | 56.9504
12.5 | 1.3109 | 0.02442 | -0.0174 | 53.6814
13 | 1.3342 | 0.02655 | -0.0156 | 50.2524
13.5 | 1.3521 | 0.02918 | -0.0136 | 46.3365
14 | 1.3736 | 0.03165 | -0.0121 | 43.3997
14.5 | 1.3957 | 0.0342 | -0.0109 | 40.8099
15 | 1.4168 | 0.03694 | -0.0099 | 38.3541
15.5 | 1.4345 | 0.0401 | -0.0089 | 35.7731
16 | 1.4449 | 0.04409 | -0.0081 | 32.7716
16.5 | 1.4561 | 0.0482 | -0.0076 | 30.2095
17 | 1.4763 | 0.05152 | -0.0076 | 28.6549
17.5 | 1.4888 | 0.05578 | -0.0077 | 26.6906
18 | 1.4992 | 0.06043 | -0.0081 | 24.8089
18.5 | 1.5062 | 0.06563 | -0.0089 | 22.9499
19 | 1.5135 | 0.07098 | -0.0099 | 21.3229
19.5 | 1.516 | 0.07715 | -0.0115 | 19.65
20 | 1.5002 | 0.08612 | -0.0142 | 17.4199

## 51. Re 2M Mach 0.10 (1)
BIGFOIL.COM POLAR EXPORT
NACA64-316 a=0.6
NACA64-316 a=0.6 |  |  |  | Cl Max: | 1.434 | at alpha= | 13.5 | deg
JavaFoil+Calcfoil stall+Eppler ext transition |  |  |  | L/D Max: | 136.869 | at alpha= | 6 | deg
Re: | 2000000 |  |  | Cd Min: | 0.00581 | at alpha= | -3 | deg
Mach: | 0.1 |  |  | Cl=0 at alpha= | -2.0902 | deg
|  |  |  | @ Cl=0.1, Cd= | 0.0058643
|  |  |  | @ Cl=0.4, Cd= | 0.0061253
|  |  |  | @ Cl=0.6, Cd= | 0.0063257
alpha (deg) | Cl | Cd | Cm | Cl/Cd
-18.5 | -0.858 | 0.14518 | -0.011 | -5.908
-18 | -0.878 | 0.13886 | -0.012 | -6.326
-17.5 | -0.898 | 0.13094 | -0.012 | -6.855
-17 | -0.913 | 0.12397 | -0.013 | -7.363
-16.5 | -0.924 | 0.11594 | -0.014 | -7.971
-16 | -0.928 | 0.1096 | -0.014 | -8.464
-15.5 | -0.933 | 0.09986 | -0.015 | -9.342
-15 | -0.939 | 0.08907 | -0.017 | -10.537
-14.5 | -0.933 | 0.08438 | -0.017 | -11.053
-14 | -0.999 | 0.04273 | -0.023 | -23.386
-13.5 | -1.021 | 0.02865 | -0.025 | -35.62
-13 | -1.01 | 0.02577 | -0.026 | -39.19
-12.5 | -1 | 0.02204 | -0.027 | -45.365
-12 | -0.983 | 0.01943 | -0.028 | -50.604
-11.5 | -0.961 | 0.01748 | -0.029 | -54.98
-11 | -0.932 | 0.01594 | -0.029 | -58.48
-10.5 | -0.899 | 0.01465 | -0.03 | -61.377
-10 | -0.863 | 0.01358 | -0.031 | -63.535
-9.5 | -0.823 | 0.01272 | -0.032 | -64.713
-9 | -0.78 | 0.01205 | -0.033 | -64.745
-8.5 | -0.735 | 0.01142 | -0.034 | -64.338
-8 | -0.687 | 0.01041 | -0.034 | -66.04
-7.5 | -0.638 | 0.01035 | -0.035 | -61.585
-7 | -0.583 | 0.00994 | -0.036 | -58.645
-6.5 | -0.527 | 0.00956 | -0.037 | -55.179
-6 | -0.47 | 0.00936 | -0.037 | -50.262
-5.5 | -0.412 | 0.00906 | -0.038 | -45.484
-5 | -0.353 | 0.00879 | -0.039 | -40.174
-4.5 | -0.294 | 0.00861 | -0.039 | -34.075
-4 | -0.233 | 0.00837 | -0.04 | -27.87
-3.5 | -0.173 | 0.00582 | -0.041 | -29.638
-3 | -0.111 | 0.00581 | -0.041 | -19.176
-2.5 | -0.05 | 0.00582 | -0.042 | -8.623
-2 | 0.011 | 0.00585 | -0.043 | 1.921
-1.5 | 0.073 | 0.00586 | -0.044 | 12.44
-1 | 0.135 | 0.00587 | -0.044 | 22.908
-0.5 | 0.196 | 0.00594 | -0.045 | 32.999
0 | 0.258 | 0.00601 | -0.046 | 42.915
0.5 | 0.319 | 0.00602 | -0.046 | 53.103
1 | 0.381 | 0.00611 | -0.047 | 62.334
1.5 | 0.443 | 0.00616 | -0.048 | 71.835
2 | 0.504 | 0.00624 | -0.048 | 80.838
2.5 | 0.566 | 0.00627 | -0.049 | 90.183
3 | 0.627 | 0.00637 | -0.05 | 98.441
3.5 | 0.686 | 0.00644 | -0.051 | 106.524
4 | 0.746 | 0.00656 | -0.051 | 113.574
4.5 | 0.805 | 0.00671 | -0.052 | 120.038
5 | 0.864 | 0.00678 | -0.053 | 127.45
5.5 | 0.921 | 0.00693 | -0.053 | 132.865
6 | 0.978 | 0.00715 | -0.054 | 136.869
6.5 | 1.01 | 0.01321 | -0.053 | 76.455
7 | 1.061 | 0.01383 | -0.054 | 76.689
7.5 | 1.109 | 0.01454 | -0.054 | 76.265
8 | 1.155 | 0.01525 | -0.055 | 75.743
8.5 | 1.199 | 0.01582 | -0.055 | 75.756
9 | 1.24 | 0.01666 | -0.056 | 74.418
9.5 | 1.278 | 0.01751 | -0.056 | 72.955
10 | 1.313 | 0.01847 | -0.057 | 71.061
10.5 | 1.344 | 0.01952 | -0.057 | 68.855
11 | 1.372 | 0.02063 | -0.058 | 66.478
11.5 | 1.396 | 0.02196 | -0.058 | 63.563
12 | 1.415 | 0.0232 | -0.059 | 60.982
12.5 | 1.426 | 0.02465 | -0.059 | 57.85
13 | 1.432 | 0.02631 | -0.06 | 54.438
13.5 | 1.434 | 0.028 | -0.06 | 51.221
14 | 1.429 | 0.03045 | -0.06 | 46.939
14.5 | 1.421 | 0.03258 | -0.061 | 43.605
15 | 1.407 | 0.03517 | -0.061 | 40.01
15.5 | 1.389 | 0.03791 | -0.061 | 36.651
16 | 1.366 | 0.04129 | -0.061 | 33.083
16.5 | 1.341 | 0.0441 | -0.062 | 30.416
17 | 1.305 | 0.04879 | -0.062 | 26.749
17.5 | 1.262 | 0.05561 | -0.061 | 22.686
18 | 1.209 | 0.06654 | -0.06 | 18.165
18.5 | 1.142 | 0.08702 | -0.057 | 13.126

## 52. Re 2M Mach 0.10 (2)
BIGFOIL.COM POLAR EXPORT
NACA64-316 a=0.6
NACA64-316 a=0.6 |  |  |  | Cl Max: | 1.4995 | at alpha= | 19 | deg
XFOIL ncrit=9 |  |  |  | L/D Max: | 120.754 | at alpha= | 4 | deg
Re: | 2000000 |  |  | Cd Min: | 0.11238 | at alpha= | -20 | deg
Mach: | 0.1 |  |  | Cl=0 at alpha= | -2.1003 | deg
|  |  |  | @ Cl=0.1, Cd= | 0.0053655
|  |  |  | @ Cl=0.4, Cd= | 0.0054819
|  |  |  | @ Cl=0.6, Cd= | 0.0057221
alpha (deg) | Cl | Cd | Cm | Cl/Cd
-20 | -1.0348 | 0.11238 | -0.0264 | -9.208
-19.5 | -1.0808 | 0.09531 | -0.0373 | -11.3398
-19 | -1.1168 | 0.08107 | -0.0461 | -13.7757
-18.5 | -1.1429 | 0.06952 | -0.0528 | -16.4399
-18 | -1.161 | 0.06008 | -0.0578 | -19.3242
-17.5 | -1.1905 | 0.05027 | -0.0621 | -23.6821
-17 | -1.2064 | 0.04296 | -0.0645 | -28.0819
-16.5 | -1.2078 | 0.03767 | -0.0656 | -32.0626
-16 | -1.2004 | 0.03347 | -0.0661 | -35.865
-15.5 | -1.1767 | 0.02995 | -0.0681 | -39.2888
-15 | -1.1634 | 0.02722 | -0.0668 | -42.7406
-14.5 | -1.1442 | 0.02496 | -0.0653 | -45.8413
-14 | -1.1252 | 0.02281 | -0.0635 | -49.3292
-13.5 | -1.1069 | 0.02082 | -0.0609 | -53.1652
-13 | -1.0823 | 0.01942 | -0.0583 | -55.7312
-12.5 | -1.0619 | 0.01809 | -0.0543 | -58.7009
-12 | -1.0322 | 0.01728 | -0.0508 | -59.7338
-11.5 | -1.005 | 0.01565 | -0.0475 | -64.2173
-11 | -0.9629 | 0.0147 | -0.0459 | -65.5034
-10.5 | -0.9161 | 0.01399 | -0.0449 | -65.4825
-10 | -0.8668 | 0.01335 | -0.0443 | -64.9288
-9.5 | -0.8163 | 0.01277 | -0.0438 | -63.9233
-9 | -0.7642 | 0.01224 | -0.0435 | -62.4346
-8.5 | -0.7153 | 0.01135 | -0.0427 | -63.022
-8 | -0.6617 | 0.01084 | -0.0426 | -61.0424
-7.5 | -0.6071 | 0.01041 | -0.0427 | -58.3189
-7 | -0.5519 | 0.00999 | -0.0428 | -55.2452
-6.5 | -0.4969 | 0.0095 | -0.0429 | -52.3053
-6 | -0.4405 | 0.00917 | -0.0432 | -48.0371
-5.5 | -0.3841 | 0.00878 | -0.0435 | -43.7472
-5 | -0.3271 | 0.00847 | -0.0439 | -38.6187
-4.5 | -0.2701 | 0.0081 | -0.0443 | -33.3457
-4 | -0.2139 | 0.00762 | -0.0447 | -28.0709
-3.5 | -0.1579 | 0.00701 | -0.0451 | -22.525
-3 | -0.1034 | 0.00615 | -0.0455 | -16.813
-2.5 | -0.0474 | 0.0055 | -0.046 | -8.6182
-2 | 0.0119 | 0.00541 | -0.0468 | 2.1996
-1 | 0.1307 | 0.00535 | -0.0483 | 24.4299
-0.5 | 0.1901 | 0.00537 | -0.049 | 35.4004
0 | 0.2496 | 0.00537 | -0.0498 | 46.4804
0.5 | 0.3091 | 0.00542 | -0.0505 | 57.0295
1 | 0.3685 | 0.00545 | -0.0513 | 67.6147
1.5 | 0.4278 | 0.00551 | -0.0521 | 77.6407
2 | 0.487 | 0.00555 | -0.0528 | 87.7477
2.5 | 0.5461 | 0.00563 | -0.0535 | 96.9982
3 | 0.6046 | 0.00573 | -0.0542 | 105.5148
3.5 | 0.6629 | 0.00583 | -0.0548 | 113.705
4 | 0.7209 | 0.00597 | -0.0554 | 120.7538
5.5 | 0.8788 | 0.00753 | -0.0548 | 116.7065
6 | 0.9188 | 0.00884 | -0.0528 | 103.9367
6.5 | 0.9573 | 0.00999 | -0.0505 | 95.8258
7 | 0.9961 | 0.01089 | -0.0482 | 91.4692
7.5 | 1.0311 | 0.01176 | -0.0451 | 87.6786
8 | 1.0573 | 0.0125 | -0.0403 | 84.584
8.5 | 1.0878 | 0.01318 | -0.0366 | 82.5341
9 | 1.1146 | 0.01426 | -0.0328 | 78.1627
9.5 | 1.1461 | 0.01533 | -0.0301 | 74.7619
10 | 1.1731 | 0.01674 | -0.0271 | 70.0777
10.5 | 1.2044 | 0.01804 | -0.0249 | 66.7627
11 | 1.2327 | 0.0196 | -0.0226 | 62.8929
11.5 | 1.2562 | 0.02152 | -0.02 | 58.3736
12 | 1.284 | 0.02327 | -0.0181 | 55.1783
12.5 | 1.3093 | 0.02528 | -0.0161 | 51.7919
13 | 1.3314 | 0.02757 | -0.0142 | 48.2916
13.5 | 1.3472 | 0.03045 | -0.0121 | 44.243
14 | 1.3717 | 0.0328 | -0.0108 | 41.8201
14.5 | 1.3933 | 0.03551 | -0.0096 | 39.2368
15 | 1.4136 | 0.03843 | -0.0086 | 36.7838
15.5 | 1.43 | 0.04185 | -0.0077 | 34.1697
16 | 1.4358 | 0.04645 | -0.0069 | 30.9107
16.5 | 1.4515 | 0.05028 | -0.0066 | 28.8683
17 | 1.4699 | 0.05392 | -0.0067 | 27.2608
17.5 | 1.4812 | 0.05848 | -0.0069 | 25.3283
18 | 1.4906 | 0.06341 | -0.0074 | 23.5073
18.5 | 1.496 | 0.06901 | -0.0084 | 21.678
19 | 1.4995 | 0.07508 | -0.0098 | 19.972
19.5 | 1.4946 | 0.08248 | -0.0119 | 18.1208
20 | 1.4837 | 0.09111 | -0.0148 | 16.2847

## 53. Re 2M Mach 0.25 (1)
BIGFOIL.COM POLAR EXPORT
NACA64-316 a=0.6
NACA64-316 a=0.6 |  |  |  | Cl Max: | 1.383 | at alpha= | 12 | deg
JavaFoil+Calcfoil stall+Eppler ext transition |  |  |  | L/D Max: | 153.331 | at alpha= | 6 | deg
Re: | 2000000 |  |  | Cd Min: | 0.00585 | at alpha= | -3 | deg
Mach: | 0.25 |  |  | Cl=0 at alpha= | -2.0938 | deg
|  |  |  | @ Cl=0.1, Cd= | 0.0059519
|  |  |  | @ Cl=0.4, Cd= | 0.0061763
|  |  |  | @ Cl=0.6, Cd= | 0.0063802
alpha (deg) | Cl | Cd | Cm | Cl/Cd
-17 | -0.688 | 0.14337 | -0.011 | -4.795
-16.5 | -0.727 | 0.13224 | -0.012 | -5.498
-16 | -0.756 | 0.12516 | -0.012 | -6.042
-15.5 | -0.781 | 0.11629 | -0.012 | -6.719
-15 | -0.802 | 0.11038 | -0.013 | -7.264
-14.5 | -0.817 | 0.10288 | -0.014 | -7.944
-14 | -0.829 | 0.09441 | -0.015 | -8.783
-13.5 | -0.835 | 0.08866 | -0.016 | -9.415
-13 | -0.842 | 0.07846 | -0.018 | -10.733
-12.5 | -0.858 | 0.06221 | -0.021 | -13.786
-12 | -0.931 | 0.02637 | -0.027 | -35.318
-11.5 | -0.931 | 0.0211 | -0.029 | -44.099
-11 | -0.914 | 0.0183 | -0.03 | -49.932
-10.5 | -0.889 | 0.01651 | -0.031 | -53.82
-10 | -0.858 | 0.01507 | -0.032 | -56.983
-9.5 | -0.824 | 0.01379 | -0.033 | -59.741
-9 | -0.785 | 0.01285 | -0.033 | -61.093
-8.5 | -0.742 | 0.01215 | -0.034 | -61.053
-8 | -0.696 | 0.01144 | -0.035 | -60.788
-7.5 | -0.647 | 0.01037 | -0.036 | -62.381
-7 | -0.596 | 0.01026 | -0.037 | -58.08
-6.5 | -0.54 | 0.00985 | -0.038 | -54.749
-6 | -0.482 | 0.00961 | -0.038 | -50.131
-5.5 | -0.423 | 0.0093 | -0.039 | -45.449
-5 | -0.362 | 0.00902 | -0.04 | -40.154
-4.5 | -0.301 | 0.00875 | -0.04 | -34.412
-4 | -0.24 | 0.00857 | -0.041 | -27.963
-3.5 | -0.177 | 0.00586 | -0.042 | -30.24
-3 | -0.115 | 0.00585 | -0.043 | -19.581
-2.5 | -0.052 | 0.00589 | -0.043 | -8.761
-2 | 0.012 | 0.00586 | -0.044 | 1.972
-1.5 | 0.075 | 0.00594 | -0.045 | 12.623
-1 | 0.138 | 0.00597 | -0.045 | 23.141
-0.5 | 0.202 | 0.00599 | -0.046 | 33.662
0 | 0.265 | 0.00605 | -0.047 | 43.763
0.5 | 0.328 | 0.00612 | -0.048 | 53.629
1 | 0.392 | 0.00617 | -0.048 | 63.432
1.5 | 0.455 | 0.00622 | -0.049 | 73.107
2 | 0.518 | 0.00631 | -0.05 | 82.144
2.5 | 0.581 | 0.00635 | -0.05 | 91.571
3 | 0.644 | 0.00645 | -0.051 | 99.903
3.5 | 0.704 | 0.00657 | -0.052 | 107.155
4 | 0.766 | 0.0067 | -0.053 | 114.319
4.5 | 0.827 | 0.00681 | -0.053 | 121.36
5 | 0.887 | 0.00697 | -0.054 | 127.217
5.5 | 0.946 | 0.00715 | -0.055 | 132.295
6 | 0.998 | 0.00651 | -0.055 | 153.331
6.5 | 1.032 | 0.01386 | -0.055 | 74.484
7 | 1.083 | 0.01456 | -0.055 | 74.401
7.5 | 1.131 | 0.01536 | -0.056 | 73.623
8 | 1.176 | 0.01614 | -0.056 | 72.859
8.5 | 1.218 | 0.01706 | -0.057 | 71.391
9 | 1.256 | 0.01781 | -0.057 | 70.534
9.5 | 1.29 | 0.0188 | -0.058 | 68.598
10 | 1.32 | 0.01993 | -0.058 | 66.2
10.5 | 1.344 | 0.02116 | -0.059 | 63.527
11 | 1.363 | 0.02259 | -0.059 | 60.339
11.5 | 1.377 | 0.0241 | -0.06 | 57.124
12 | 1.383 | 0.02574 | -0.06 | 53.725
12.5 | 1.376 | 0.02773 | -0.06 | 49.642
13 | 1.363 | 0.02966 | -0.061 | 45.957
13.5 | 1.341 | 0.03223 | -0.061 | 41.592
14 | 1.31 | 0.03487 | -0.061 | 37.56
14.5 | 1.269 | 0.03866 | -0.061 | 32.827
15 | 1.217 | 0.04401 | -0.061 | 27.655
15.5 | 1.126 | 0.06342 | -0.058 | 17.751
16 | 0.986 | 0.11592 | -0.042 | 8.504
16.5 | 0.924 | 0.12934 | -0.038 | 7.146
17 | 0.856 | 0.1422 | -0.036 | 6.018

## 54. Re 2M Mach 0.25 (2)
BIGFOIL.COM POLAR EXPORT
NACA64-316 a=0.6
NACA64-316 a=0.6 |  |  |  | Cl Max: | 1.4243 | at alpha= | 17.5 | deg
XFOIL ncrit=9 |  |  |  | L/D Max: | 130.09 | at alpha= | 5 | deg
Re: | 2000000 |  |  | Cd Min: | 0.21764 | at alpha= | -20 | deg
Mach: | 0.25 |  |  | Cl=0 at alpha= | -2.1011 | deg
|  |  |  | @ Cl=0.1, Cd= | 0.00543
|  |  |  | @ Cl=0.4, Cd= | 0.0055692
|  |  |  | @ Cl=0.6, Cd= | 0.0057803
alpha (deg) | Cl | Cd | Cm | Cl/Cd
-20 | -0.6462 | 0.21764 | 0.0275 | -2.9691
-19.5 | -0.6268 | 0.21203 | 0.0233 | -2.9562
-18 | -0.8687 | 0.11903 | -0.027 | -7.2982
-17.5 | -0.9439 | 0.09621 | -0.0418 | -9.8108
-17 | -0.988 | 0.08013 | -0.0523 | -12.33
-16.5 | -1.0237 | 0.06675 | -0.0607 | -15.3363
-16 | -1.0488 | 0.05628 | -0.0665 | -18.6354
-15 | -1.0598 | 0.04153 | -0.0746 | -25.5189
-14.5 | -1.0564 | 0.03695 | -0.0748 | -28.59
-14 | -1.0525 | 0.0325 | -0.0745 | -32.3846
-13.5 | -1.0479 | 0.02839 | -0.0735 | -36.9109
-13 | -1.0338 | 0.02528 | -0.0719 | -40.894
-12.5 | -1.0199 | 0.02246 | -0.0694 | -45.4096
-12 | -0.9989 | 0.02041 | -0.0665 | -48.9417
-11.5 | -0.9755 | 0.0188 | -0.0629 | -51.8883
-11 | -0.966 | 0.01694 | -0.0565 | -57.0248
-10.5 | -0.9314 | 0.01558 | -0.0533 | -59.7818
-10 | -0.886 | 0.01464 | -0.0513 | -60.5191
-9.5 | -0.8372 | 0.01382 | -0.0498 | -60.5789
-9 | -0.7865 | 0.01303 | -0.0486 | -60.3607
-8.5 | -0.733 | 0.0124 | -0.0477 | -59.1129
-8 | -0.6828 | 0.0114 | -0.0465 | -59.8947
-7.5 | -0.6271 | 0.01086 | -0.0461 | -57.744
-7 | -0.5698 | 0.01038 | -0.0459 | -54.894
-6.5 | -0.5133 | 0.00984 | -0.0456 | -52.1646
-6 | -0.4552 | 0.00939 | -0.0456 | -48.4771
-5.5 | -0.3964 | 0.00905 | -0.0457 | -43.8011
-5 | -0.3376 | 0.00866 | -0.0459 | -38.9838
-4.5 | -0.2784 | 0.00832 | -0.0462 | -33.4615
-4 | -0.22 | 0.00783 | -0.0465 | -28.0971
-3 | -0.1056 | 0.0064 | -0.0472 | -16.5
-2.5 | -0.0489 | 0.00559 | -0.0476 | -8.7478
-2 | 0.0124 | 0.00549 | -0.0483 | 2.2587
-1.5 | 0.0737 | 0.00543 | -0.049 | 13.5727
-0.5 | 0.1967 | 0.00543 | -0.0505 | 36.2247
0 | 0.258 | 0.00547 | -0.0513 | 47.1664
0.5 | 0.3198 | 0.0055 | -0.0521 | 58.1455
1 | 0.381 | 0.00556 | -0.0529 | 68.5252
1.5 | 0.4427 | 0.00559 | -0.0537 | 79.195
2 | 0.5035 | 0.00568 | -0.0543 | 88.6444
2.5 | 0.565 | 0.00574 | -0.0551 | 98.4321
3 | 0.6258 | 0.00581 | -0.0557 | 107.7108
3.5 | 0.6862 | 0.00595 | -0.0563 | 115.3277
4 | 0.7462 | 0.00609 | -0.0567 | 122.5287
4.5 | 0.8051 | 0.00631 | -0.057 | 127.5911
5 | 0.8625 | 0.00663 | -0.0571 | 130.0905
5.5 | 0.9038 | 0.00805 | -0.0549 | 112.2733
6 | 0.9409 | 0.00944 | -0.052 | 99.6716
6.5 | 0.976 | 0.01064 | -0.0486 | 91.7293
7 | 1.0102 | 0.01158 | -0.045 | 87.2366
7.5 | 1.0269 | 0.01259 | -0.0382 | 81.5647
8 | 1.0482 | 0.01363 | -0.0328 | 76.9039
9 | 1.1143 | 0.01598 | -0.0272 | 69.7309
9.5 | 1.1435 | 0.01753 | -0.0242 | 65.231
10 | 1.1724 | 0.01921 | -0.0214 | 61.0307
10.5 | 1.2015 | 0.02098 | -0.0189 | 57.2688
11 | 1.2251 | 0.0232 | -0.0162 | 52.806
11.5 | 1.2516 | 0.02532 | -0.0139 | 49.4313
12 | 1.2763 | 0.02767 | -0.0118 | 46.1258
12.5 | 1.2976 | 0.0304 | -0.0096 | 42.6842
13 | 1.3109 | 0.03392 | -0.0075 | 38.6468
13.5 | 1.334 | 0.03686 | -0.006 | 36.191
14 | 1.3536 | 0.04022 | -0.0048 | 33.6549
14.5 | 1.3717 | 0.04388 | -0.0038 | 31.2603
15 | 1.3851 | 0.04816 | -0.003 | 28.7604
15.5 | 1.3884 | 0.05366 | -0.0026 | 25.874
16 | 1.4029 | 0.05825 | -0.0025 | 24.0841
16.5 | 1.4123 | 0.06361 | -0.0029 | 22.2025
17 | 1.4208 | 0.06926 | -0.0037 | 20.514
17.5 | 1.4243 | 0.07578 | -0.005 | 18.7952
18 | 1.4202 | 0.08353 | -0.0072 | 17.0023
18.5 | 1.4084 | 0.09274 | -0.0104 | 15.1865
19 | 1.3924 | 0.10298 | -0.0147 | 13.5211
19.5 | 1.387 | 0.11208 | -0.0189 | 12.3751
20 | 1.3679 | 0.12358 | -0.0249 | 11.0689

## 55. Re 2M Mach 0.50 (1)
BIGFOIL.COM POLAR EXPORT
NACA64-316 a=0.6
NACA64-316 a=0.6 |  |  |  | Cl Max: | 1.223 | at alpha= | 20 | deg
JavaFoil+Calcfoil stall+Eppler ext transition |  |  |  | L/D Max: | 127.106 | at alpha= | 5.5 | deg
Re: | 2000000 |  |  | Cd Min: | 0.0061 | at alpha= | -3 | deg
Mach: | 0.5 |  |  | Cl=0 at alpha= | -2.0915 | deg
|  |  |  | @ Cl=0.1, Cd= | 0.006199
|  |  |  | @ Cl=0.4, Cd= | 0.0064818
|  |  |  | @ Cl=0.6, Cd= | 0.0068073
alpha (deg) | Cl | Cd | Cm | Cl/Cd
-20 | -1.003 | 0.1838 | -0.014 | -5.454
-19.5 | -0.972 | 0.17383 | -0.013 | -5.592
-19 | -0.944 | 0.17191 | -0.014 | -5.491
-18.5 | -0.916 | 0.16341 | -0.014 | -5.608
-18 | -0.889 | 0.1596 | -0.014 | -5.57
-17.5 | -0.862 | 0.15602 | -0.014 | -5.524
-17 | -0.833 | 0.14809 | -0.014 | -5.628
-16.5 | -0.805 | 0.14338 | -0.015 | -5.617
-16 | -0.778 | 0.13848 | -0.015 | -5.615
-15.5 | -0.75 | 0.13205 | -0.015 | -5.681
-15 | -0.723 | 0.12859 | -0.016 | -5.624
-14.5 | -0.694 | 0.1228 | -0.015 | -5.65
-14 | -0.666 | 0.12004 | -0.015 | -5.547
-13.5 | -0.638 | 0.11726 | -0.016 | -5.444
-13 | -0.611 | 0.11377 | -0.016 | -5.369
-12.5 | -0.583 | 0.10784 | -0.016 | -5.409
-12 | -0.554 | 0.10151 | -0.015 | -5.461
-11.5 | -0.527 | 0.0984 | -0.016 | -5.352
-11 | -0.499 | 0.0954 | -0.016 | -5.23
-10.5 | -0.471 | 0.08916 | -0.017 | -5.285
-10 | -0.443 | 0.08294 | -0.017 | -5.345
-9.5 | -0.415 | 0.07049 | -0.017 | -5.892
-9 | -0.389 | 0.05955 | -0.019 | -6.526
-8.5 | -0.545 | 0.05576 | -0.02 | -9.766
-8 | -0.665 | 0.01609 | -0.038 | -41.353
-7.5 | -0.652 | 0.01412 | -0.039 | -46.2
-7 | -0.618 | 0.01287 | -0.04 | -48.009
-6.5 | -0.573 | 0.01185 | -0.041 | -48.315
-6 | -0.52 | 0.0111 | -0.042 | -46.829
-5.5 | -0.462 | 0.00969 | -0.043 | -47.664
-5 | -0.401 | 0.01005 | -0.044 | -39.878
-4.5 | -0.334 | 0.00958 | -0.045 | -34.92
-4 | -0.267 | 0.00927 | -0.046 | -28.761
-3.5 | -0.198 | 0.00896 | -0.047 | -22.052
-3 | -0.128 | 0.0061 | -0.048 | -20.937
-2.5 | -0.058 | 0.00611 | -0.048 | -9.427
-2 | 0.013 | 0.00614 | -0.049 | 2.101
-1.5 | 0.084 | 0.00619 | -0.05 | 13.524
-1 | 0.155 | 0.00623 | -0.051 | 24.805
-0.5 | 0.225 | 0.00629 | -0.052 | 35.856
0 | 0.296 | 0.00637 | -0.052 | 46.51
0.5 | 0.367 | 0.00644 | -0.053 | 57.024
1 | 0.438 | 0.00653 | -0.054 | 67.001
1.5 | 0.508 | 0.00663 | -0.055 | 76.727
2 | 0.579 | 0.00676 | -0.056 | 85.648
2.5 | 0.65 | 0.00692 | -0.056 | 93.833
3 | 0.717 | 0.00668 | -0.057 | 107.375
3.5 | 0.78 | 0.00717 | -0.058 | 108.915
4 | 0.846 | 0.00733 | -0.058 | 115.37
4.5 | 0.91 | 0.00756 | -0.059 | 120.361
5 | 0.973 | 0.00777 | -0.06 | 125.218
5.5 | 1.032 | 0.00812 | -0.06 | 127.106
6 | 1.069 | 0.01616 | -0.06 | 66.143
6.5 | 1.121 | 0.01728 | -0.06 | 64.856
7 | 1.167 | 0.01846 | -0.061 | 63.188
7.5 | 1.201 | 0.0198 | -0.061 | 60.662
8 | 1.221 | 0.02132 | -0.062 | 57.282
8.5 | 1.217 | 0.02316 | -0.062 | 52.559
9 | 1.165 | 0.0255 | -0.063 | 45.69
9.5 | 0.753 | 0.02983 | -0.063 | 25.239
10 | 0.672 | 0.06812 | -0.031 | 9.867
10.5 | 0.698 | 0.08619 | -0.029 | 8.102
11 | 0.725 | 0.08965 | -0.029 | 8.091
11.5 | 0.754 | 0.09599 | -0.032 | 7.85
12 | 0.781 | 0.09886 | -0.032 | 7.895
12.5 | 0.807 | 0.10545 | -0.033 | 7.656
13 | 0.836 | 0.11286 | -0.036 | 7.411
13.5 | 0.863 | 0.11311 | -0.036 | 7.625
14 | 0.889 | 0.11861 | -0.036 | 7.499
14.5 | 0.919 | 0.12688 | -0.04 | 7.246
15 | 0.945 | 0.12821 | -0.039 | 7.372
15.5 | 0.972 | 0.13593 | -0.04 | 7.151
16 | 1.001 | 0.14084 | -0.042 | 7.11
16.5 | 1.028 | 0.14343 | -0.043 | 7.165
17 | 1.055 | 0.15052 | -0.044 | 7.006
17.5 | 1.082 | 0.156 | -0.045 | 6.937
18 | 1.113 | 0.16505 | -0.047 | 6.743
18.5 | 1.137 | 0.16347 | -0.047 | 6.954
19 | 1.163 | 0.17233 | -0.047 | 6.75
19.5 | 1.191 | 0.18037 | -0.048 | 6.604
20 | 1.223 | 0.18569 | -0.051 | 6.585

## 56. Re 2M Mach 0.50 (2)
BIGFOIL.COM POLAR EXPORT
NACA64-316 a=0.6
NACA64-316 a=0.6 |  |  |  | Cl Max: | 1.1908 | at alpha= | 12 | deg
XFOIL ncrit=9 |  |  |  | L/D Max: | 132.432 | at alpha= | 4.5 | deg
Re: | 2000000 |  |  | Cd Min: | 0.17772 | at alpha= | 17 | deg
Mach: | 0.5 |  |  | Cl=0 at alpha= | -2.1055 | deg
|  |  |  | @ Cl=0.1, Cd= | 0.0057722
|  |  |  | @ Cl=0.4, Cd= | 0.0059233
|  |  |  | @ Cl=0.6, Cd= | 0.0061714
alpha (deg) | Cl | Cd | Cm | Cl/Cd
-13.5 | -0.4625 | 0.12982 | -0.0304 | -3.5626
-13 | -0.4732 | 0.11637 | -0.0382 | -4.0663
-12.5 | -0.5099 | 0.09923 | -0.0487 | -5.1386
-12 | -0.5481 | 0.08345 | -0.0591 | -6.568
-11 | -0.6114 | 0.05532 | -0.0789 | -11.0521
-10.5 | -0.6379 | 0.04546 | -0.085 | -14.0321
-10 | -0.6662 | 0.03686 | -0.0884 | -18.0738
-9.5 | -0.6887 | 0.02978 | -0.089 | -23.1263
-9 | -0.7021 | 0.02404 | -0.0868 | -29.2055
-8.5 | -0.7034 | 0.01966 | -0.0822 | -35.7782
-8 | -0.6919 | 0.01676 | -0.0758 | -41.2828
-7.5 | -0.6709 | 0.01466 | -0.0688 | -45.764
-7 | -0.6257 | 0.01312 | -0.0645 | -47.6905
-6.5 | -0.5707 | 0.01199 | -0.0614 | -47.598
-6 | -0.5106 | 0.01106 | -0.059 | -46.1664
-5.5 | -0.4488 | 0.01019 | -0.0572 | -44.0432
-5 | -0.3821 | 0.00962 | -0.0562 | -39.7193
-4.5 | -0.3152 | 0.00911 | -0.0555 | -34.5993
-4 | -0.2471 | 0.00868 | -0.0551 | -28.4677
-3.5 | -0.1798 | 0.0082 | -0.055 | -21.9268
-3 | -0.1148 | 0.00751 | -0.0548 | -15.2863
-2.5 | -0.0531 | 0.00631 | -0.0548 | -8.4152
-2 | 0.0142 | 0.00582 | -0.0551 | 2.4399
-1.5 | 0.0847 | 0.00577 | -0.0558 | 14.6794
-1 | 0.1556 | 0.00578 | -0.0565 | 26.9204
-0.5 | 0.2258 | 0.00581 | -0.0573 | 38.864
0 | 0.2967 | 0.00583 | -0.0581 | 50.8919
0.5 | 0.3672 | 0.0059 | -0.0589 | 62.2373
1 | 0.4376 | 0.00595 | -0.0597 | 73.5462
1.5 | 0.5085 | 0.00604 | -0.0605 | 84.1887
2 | 0.5782 | 0.00615 | -0.061 | 94.0163
2.5 | 0.6495 | 0.00622 | -0.0617 | 104.4212
3 | 0.7193 | 0.00635 | -0.062 | 113.2756
4 | 0.8587 | 0.00668 | -0.0621 | 128.5479
4.5 | 0.9257 | 0.00699 | -0.0614 | 132.432
5 | 0.9712 | 0.00822 | -0.0577 | 118.1509
5.5 | 0.9811 | 0.01025 | -0.0488 | 95.7171
6.5 | 0.9809 | 0.01477 | -0.0306 | 66.4116
7.5 | 1.0122 | 0.01988 | -0.0198 | 50.9155
8 | 1.037 | 0.02214 | -0.0154 | 46.8383
9 | 1.0998 | 0.02738 | -0.01 | 40.168
9.5 | 1.1199 | 0.03088 | -0.0067 | 36.2662
10 | 1.1436 | 0.03441 | -0.0039 | 33.2345
10.5 | 1.1639 | 0.03842 | -0.0014 | 30.2941
11 | 1.1736 | 0.04347 | 0.0009 | 26.9979
11.5 | 1.184 | 0.04876 | 0.0027 | 24.2822
12 | 1.1908 | 0.0547 | 0.004 | 21.7697
12.5 | 1.1908 | 0.06157 | 0.0046 | 19.3406
13 | 1.1875 | 0.0693 | 0.004 | 17.1356
13.5 | 1.1745 | 0.07867 | 0.0018 | 14.9295
14 | 1.1502 | 0.09006 | -0.0024 | 12.7715
14.5 | 1.1213 | 0.10307 | -0.0089 | 10.879
15 | 1.0922 | 0.1172 | -0.0171 | 9.3191
15.5 | 1.067 | 0.13169 | -0.0264 | 8.1024
16 | 1.042 | 0.1469 | -0.0365 | 7.0933
16.5 | 1.0212 | 0.16209 | -0.0467 | 6.3002
17 | 1.0015 | 0.17772 | -0.0571 | 5.6353

## 57. Re 3M Mach 0.00 (1)
BIGFOIL.COM POLAR EXPORT
NACA64-316 a=0.6
NACA64-316 a=0.6 |  |  |  | Cl Max: | 1.449 | at alpha= | 13.5 | deg
JavaFoil+Calcfoil stall+Eppler ext transition |  |  |  | L/D Max: | 144.88 | at alpha= | 6 | deg
Re: | 3000000 |  |  | Cd Min: | 0.00544 | at alpha= | -3 | deg
Mach: | 0 |  |  | Cl=0 at alpha= | -2.0902 | deg
|  |  |  | @ Cl=0.1, Cd= | 0.0055377
|  |  |  | @ Cl=0.4, Cd= | 0.0057172
|  |  |  | @ Cl=0.6, Cd= | 0.0059182
alpha (deg) | Cl | Cd | Cm | Cl/Cd
-20 | -0.841 | 0.15886 | -0.011 | -5.293
-19.5 | -0.864 | 0.14902 | -0.012 | -5.795
-19 | -0.884 | 0.14116 | -0.012 | -6.261
-18.5 | -0.903 | 0.13322 | -0.013 | -6.777
-18 | -0.921 | 0.12545 | -0.013 | -7.338
-17.5 | -0.937 | 0.11738 | -0.014 | -7.983
-17 | -0.955 | 0.10643 | -0.015 | -8.974
-16.5 | -0.971 | 0.09435 | -0.017 | -10.286
-16 | -0.98 | 0.08346 | -0.018 | -11.738
-15.5 | -1.04 | 0.04613 | -0.021 | -22.545
-15 | -1.049 | 0.03774 | -0.023 | -27.8
-14.5 | -1.048 | 0.03305 | -0.023 | -31.719
-14 | -1.048 | 0.02784 | -0.024 | -37.65
-13.5 | -1.049 | 0.0222 | -0.026 | -47.242
-13 | -1.036 | 0.01984 | -0.026 | -52.227
-12.5 | -1.017 | 0.01836 | -0.027 | -55.401
-12 | -0.996 | 0.01658 | -0.028 | -60.089
-11.5 | -0.971 | 0.01517 | -0.029 | -63.991
-11 | -0.94 | 0.01408 | -0.03 | -66.726
-10.5 | -0.905 | 0.01306 | -0.03 | -69.287
-10 | -0.867 | 0.0122 | -0.031 | -71.081
-9.5 | -0.826 | 0.01151 | -0.032 | -71.8
-9 | -0.783 | 0.01097 | -0.033 | -71.38
-8.5 | -0.74 | 0.01038 | -0.034 | -71.27
-8 | -0.688 | 0.00997 | -0.034 | -69.057
-7.5 | -0.635 | 0.0096 | -0.035 | -66.165
-7 | -0.581 | 0.00925 | -0.036 | -62.762
-6.5 | -0.525 | 0.00893 | -0.036 | -58.82
-6 | -0.468 | 0.00876 | -0.037 | -53.446
-5.5 | -0.41 | 0.00847 | -0.038 | -48.422
-5 | -0.352 | 0.00831 | -0.039 | -42.31
-4.5 | -0.292 | 0.00808 | -0.039 | -36.135
-4 | -0.232 | 0.00793 | -0.04 | -29.282
-3.5 | -0.172 | 0.00551 | -0.041 | -31.142
-3 | -0.111 | 0.00544 | -0.041 | -20.395
-2.5 | -0.05 | 0.00548 | -0.042 | -9.108
-2 | 0.011 | 0.00549 | -0.043 | 2.04
-1.5 | 0.073 | 0.00552 | -0.043 | 13.147
-1 | 0.134 | 0.00556 | -0.044 | 24.094
-0.5 | 0.195 | 0.00558 | -0.045 | 34.989
0 | 0.257 | 0.00559 | -0.045 | 45.903
0.5 | 0.318 | 0.00565 | -0.046 | 56.239
1 | 0.379 | 0.0057 | -0.047 | 66.548
1.5 | 0.44 | 0.00575 | -0.048 | 76.573
2 | 0.502 | 0.00579 | -0.048 | 86.654
2.5 | 0.563 | 0.0059 | -0.049 | 95.356
3 | 0.624 | 0.00593 | -0.05 | 105.262
3.5 | 0.682 | 0.00602 | -0.05 | 113.373
4 | 0.742 | 0.00609 | -0.051 | 121.744
4.5 | 0.801 | 0.0062 | -0.052 | 129.26
5 | 0.859 | 0.00634 | -0.052 | 135.475
5.5 | 0.917 | 0.00653 | -0.053 | 140.495
6 | 0.974 | 0.00672 | -0.054 | 144.88
6.5 | 1.009 | 0.01218 | -0.053 | 82.85
7 | 1.06 | 0.01273 | -0.054 | 83.261
7.5 | 1.108 | 0.01336 | -0.054 | 82.939
8 | 1.155 | 0.01401 | -0.055 | 82.446
8.5 | 1.199 | 0.0147 | -0.055 | 81.528
9 | 1.24 | 0.01546 | -0.056 | 80.199
9.5 | 1.279 | 0.01604 | -0.056 | 79.744
10 | 1.314 | 0.01687 | -0.057 | 77.903
10.5 | 1.347 | 0.01782 | -0.057 | 75.585
11 | 1.376 | 0.01877 | -0.058 | 73.3
11.5 | 1.401 | 0.01983 | -0.058 | 70.669
12 | 1.422 | 0.02102 | -0.059 | 67.656
12.5 | 1.435 | 0.02242 | -0.059 | 64.031
13 | 1.445 | 0.02365 | -0.06 | 61.089
13.5 | 1.449 | 0.02521 | -0.06 | 57.497
14 | 1.448 | 0.02728 | -0.06 | 53.092
14.5 | 1.444 | 0.0291 | -0.061 | 49.617
15 | 1.434 | 0.03128 | -0.061 | 45.86
15.5 | 1.421 | 0.03346 | -0.061 | 42.476
16 | 1.404 | 0.03581 | -0.062 | 39.221
16.5 | 1.384 | 0.03856 | -0.062 | 35.881
17 | 1.355 | 0.04167 | -0.062 | 32.509
17.5 | 1.32 | 0.04648 | -0.062 | 28.391
18 | 1.282 | 0.0517 | -0.062 | 24.804
18.5 | 1.245 | 0.05656 | -0.062 | 22.007

## 58. Re 3M Mach 0.00 (2)
BIGFOIL.COM POLAR EXPORT
NACA64-316 a=0.6
NACA64-316 a=0.6 |  |  |  | Cl Max: | 1.5949 | at alpha= | 20 | deg
XFOIL ncrit=9 |  |  |  | L/D Max: | 132.376 | at alpha= | 4.5 | deg
Re: | 3000000 |  |  | Cd Min: | 0.07274 | at alpha= | 20 | deg
Mach: | 0 |  |  | Cl=0 at alpha= | -2.1067 | deg
|  |  |  | @ Cl=0.1, Cd= | 0.0049006
|  |  |  | @ Cl=0.4, Cd= | 0.0049629
|  |  |  | @ Cl=0.6, Cd= | 0.0052342
alpha (deg) | Cl | Cd | Cm | Cl/Cd
-20 | -1.3665 | 0.05741 | -0.0572 | -23.8025
-19.5 | -1.3723 | 0.05072 | -0.06 | -27.0564
-19 | -1.36 | 0.04643 | -0.0616 | -29.2914
-18.5 | -1.3644 | 0.04071 | -0.0632 | -33.5151
-18 | -1.3463 | 0.0375 | -0.0638 | -35.9013
-17.5 | -1.3476 | 0.03266 | -0.0642 | -41.2615
-17 | -1.3258 | 0.03006 | -0.0642 | -44.1051
-16.5 | -1.3102 | 0.02706 | -0.0638 | -48.4183
-16 | -1.283 | 0.0249 | -0.0641 | -51.5261
-15.5 | -1.2655 | 0.02277 | -0.0623 | -55.5775
-15 | -1.245 | 0.02094 | -0.0603 | -59.4556
-14.5 | -1.2306 | 0.019 | -0.0571 | -64.7684
-14 | -1.2193 | 0.0173 | -0.0525 | -70.4798
-13.5 | -1.1988 | 0.01629 | -0.0478 | -73.5912
-13 | -1.1604 | 0.01551 | -0.0459 | -74.8162
-12.5 | -1.1188 | 0.01474 | -0.0444 | -75.9023
-12 | -1.0738 | 0.01406 | -0.0433 | -76.3727
-11.5 | -1.0268 | 0.01345 | -0.0425 | -76.342
-11 | -0.9778 | 0.01287 | -0.042 | -75.9751
-10.5 | -0.9271 | 0.01238 | -0.0416 | -74.8869
-10 | -0.8794 | 0.01152 | -0.0409 | -76.3368
-9 | -0.7738 | 0.01057 | -0.0407 | -73.2072
-8.5 | -0.7196 | 0.01018 | -0.0408 | -70.6876
-8 | -0.6646 | 0.00982 | -0.041 | -67.6782
-7.5 | -0.6106 | 0.00931 | -0.0411 | -65.5854
-7 | -0.5548 | 0.00897 | -0.0414 | -61.8506
-6.5 | -0.4983 | 0.00868 | -0.0418 | -57.4078
-6 | -0.4421 | 0.00833 | -0.0421 | -53.0732
-5.5 | -0.3849 | 0.00806 | -0.0426 | -47.7543
-5 | -0.3279 | 0.00778 | -0.0431 | -42.1465
-4.5 | -0.2705 | 0.0075 | -0.0436 | -36.0667
-4 | -0.2136 | 0.00714 | -0.0442 | -29.916
-3.5 | -0.1567 | 0.00672 | -0.0447 | -23.3185
-3 | -0.1005 | 0.00617 | -0.0453 | -16.2885
-2 | 0.012 | 0.00499 | -0.0465 | 2.4048
-1.5 | 0.071 | 0.00493 | -0.0472 | 14.4016
-1 | 0.1302 | 0.00487 | -0.048 | 26.7351
-0.5 | 0.1895 | 0.00487 | -0.0488 | 38.9117
0 | 0.2488 | 0.00487 | -0.0496 | 51.0883
0.5 | 0.3082 | 0.0049 | -0.0504 | 62.898
1 | 0.3675 | 0.00493 | -0.0513 | 74.5436
1.5 | 0.4267 | 0.00499 | -0.0521 | 85.511
2 | 0.4856 | 0.00506 | -0.0528 | 95.9684
2.5 | 0.5446 | 0.00512 | -0.0536 | 106.3672
3 | 0.6028 | 0.00524 | -0.0543 | 115.0382
3.5 | 0.6613 | 0.00534 | -0.055 | 123.839
4 | 0.7184 | 0.00556 | -0.0555 | 129.2086
4.5 | 0.7744 | 0.00585 | -0.0559 | 132.3761
5 | 0.823 | 0.00678 | -0.0553 | 121.3864
5.5 | 0.8678 | 0.00788 | -0.0541 | 110.1269
6 | 0.9114 | 0.00891 | -0.0527 | 102.2896
7 | 1.0003 | 0.01038 | -0.0499 | 96.368
7.5 | 1.0415 | 0.01109 | -0.048 | 93.9134
8 | 1.0829 | 0.01164 | -0.046 | 93.0326
8.5 | 1.1176 | 0.01217 | -0.0428 | 91.8324
9 | 1.1403 | 0.01274 | -0.0374 | 89.5055
9.5 | 1.1751 | 0.01349 | -0.0349 | 87.109
10 | 1.2065 | 0.01445 | -0.0321 | 83.4948
10.5 | 1.2342 | 0.01571 | -0.0292 | 78.5614
11 | 1.2661 | 0.01687 | -0.0269 | 75.0504
11.5 | 1.2956 | 0.01822 | -0.0247 | 71.1087
12 | 1.322 | 0.01985 | -0.0223 | 66.5995
12.5 | 1.3482 | 0.02158 | -0.0201 | 62.4745
13 | 1.375 | 0.02332 | -0.0183 | 58.9623
13.5 | 1.3996 | 0.0253 | -0.0164 | 55.3202
14 | 1.4212 | 0.02756 | -0.0145 | 51.5675
14.5 | 1.4392 | 0.03021 | -0.0127 | 47.6399
15 | 1.4628 | 0.03255 | -0.0115 | 44.9401
15.5 | 1.4834 | 0.03526 | -0.0103 | 42.0703
16 | 1.503 | 0.03814 | -0.0094 | 39.4074
16.5 | 1.5209 | 0.04132 | -0.0086 | 36.8078
17 | 1.5353 | 0.04493 | -0.008 | 34.1709
17.5 | 1.5423 | 0.0495 | -0.0076 | 31.1576
18 | 1.5572 | 0.05336 | -0.0076 | 29.1829
18.5 | 1.5688 | 0.05774 | -0.0079 | 27.1701
19 | 1.5802 | 0.06228 | -0.0084 | 25.3725
19.5 | 1.5896 | 0.06718 | -0.0093 | 23.6618
20 | 1.5949 | 0.07274 | -0.0105 | 21.926

## 59. Re 3M Mach 0.10 (1)
BIGFOIL.COM POLAR EXPORT
NACA64-316 a=0.6
NACA64-316 a=0.6 |  |  |  | Cl Max: | 1.439 | at alpha= | 13.5 | deg
JavaFoil+Calcfoil stall+Eppler ext transition |  |  |  | L/D Max: | 144.949 | at alpha= | 6 | deg
Re: | 3000000 |  |  | Cd Min: | 0.00549 | at alpha= | -2.5 | deg
Mach: | 0.1 |  |  | Cl=0 at alpha= | -2.0902 | deg
|  |  |  | @ Cl=0.1, Cd= | 0.0055274
|  |  |  | @ Cl=0.4, Cd= | 0.0057053
|  |  |  | @ Cl=0.6, Cd= | 0.005939
alpha (deg) | Cl | Cd | Cm | Cl/Cd
-18.5 | -0.863 | 0.138 | -0.012 | -6.254
-18 | -0.885 | 0.12978 | -0.013 | -6.817
-17.5 | -0.905 | 0.12144 | -0.014 | -7.452
-17 | -0.923 | 0.11289 | -0.014 | -8.176
-16.5 | -0.937 | 0.10341 | -0.015 | -9.065
-16 | -0.944 | 0.09589 | -0.016 | -9.84
-15.5 | -1.001 | 0.05711 | -0.021 | -17.524
-15 | -1.024 | 0.04234 | -0.022 | -24.186
-14.5 | -1.028 | 0.03633 | -0.023 | -28.291
-14 | -1.032 | 0.02984 | -0.024 | -34.592
-13.5 | -1.038 | 0.02324 | -0.026 | -44.648
-13 | -1.024 | 0.02141 | -0.026 | -47.857
-12.5 | -1.011 | 0.01894 | -0.027 | -53.357
-12 | -0.991 | 0.01712 | -0.028 | -57.927
-11.5 | -0.968 | 0.01559 | -0.029 | -62.097
-11 | -0.938 | 0.01434 | -0.03 | -65.395
-10.5 | -0.905 | 0.01327 | -0.031 | -68.173
-10 | -0.868 | 0.01237 | -0.031 | -70.144
-9.5 | -0.827 | 0.01163 | -0.032 | -71.123
-9 | -0.784 | 0.01108 | -0.033 | -70.789
-8.5 | -0.742 | 0.01051 | -0.034 | -70.561
-8 | -0.691 | 0.01011 | -0.035 | -68.311
-7.5 | -0.638 | 0.00963 | -0.035 | -66.235
-7 | -0.583 | 0.00927 | -0.036 | -62.92
-6.5 | -0.527 | 0.00894 | -0.037 | -59.013
-6 | -0.47 | 0.00877 | -0.037 | -53.613
-5.5 | -0.412 | 0.0085 | -0.038 | -48.474
-5 | -0.353 | 0.00832 | -0.039 | -42.47
-4.5 | -0.294 | 0.00809 | -0.039 | -36.294
-4 | -0.233 | 0.00793 | -0.04 | -29.414
-3.5 | -0.173 | 0.00551 | -0.041 | -31.299
-3 | -0.111 | 0.0055 | -0.041 | -20.255
-2.5 | -0.05 | 0.00549 | -0.042 | -9.144
-2 | 0.011 | 0.00551 | -0.043 | 2.042
-1.5 | 0.073 | 0.00551 | -0.044 | 13.222
-1 | 0.135 | 0.00555 | -0.044 | 24.26
-0.5 | 0.196 | 0.00558 | -0.045 | 35.152
0 | 0.258 | 0.00563 | -0.046 | 45.779
0.5 | 0.319 | 0.00565 | -0.046 | 56.557
1 | 0.381 | 0.00569 | -0.047 | 66.963
1.5 | 0.443 | 0.00574 | -0.048 | 77.03
2 | 0.504 | 0.00583 | -0.048 | 86.513
2.5 | 0.566 | 0.0059 | -0.049 | 95.914
3 | 0.627 | 0.00597 | -0.05 | 104.994
3.5 | 0.686 | 0.00603 | -0.051 | 113.716
4 | 0.746 | 0.00611 | -0.051 | 121.939
4.5 | 0.805 | 0.00621 | -0.052 | 129.655
5 | 0.864 | 0.00634 | -0.053 | 136.104
5.5 | 0.921 | 0.00652 | -0.053 | 141.233
6 | 0.978 | 0.00675 | -0.054 | 144.949
6.5 | 1.013 | 0.01227 | -0.053 | 82.544
7 | 1.064 | 0.01283 | -0.054 | 82.919
7.5 | 1.112 | 0.01351 | -0.055 | 82.358
8 | 1.159 | 0.01414 | -0.055 | 81.945
8.5 | 1.203 | 0.01486 | -0.056 | 80.904
9 | 1.243 | 0.01563 | -0.056 | 79.533
9.5 | 1.282 | 0.01623 | -0.057 | 78.972
10 | 1.317 | 0.01709 | -0.057 | 77.04
10.5 | 1.348 | 0.01804 | -0.058 | 74.73
11 | 1.376 | 0.01906 | -0.058 | 72.183
11.5 | 1.4 | 0.02027 | -0.059 | 69.052
12 | 1.419 | 0.02147 | -0.059 | 66.09
12.5 | 1.43 | 0.02277 | -0.059 | 62.816
13 | 1.437 | 0.02428 | -0.06 | 59.169
13.5 | 1.439 | 0.0257 | -0.06 | 55.97
14 | 1.434 | 0.02789 | -0.061 | 51.422
14.5 | 1.426 | 0.0298 | -0.061 | 47.861
15 | 1.413 | 0.03211 | -0.061 | 44.004
15.5 | 1.395 | 0.03446 | -0.062 | 40.496
16 | 1.373 | 0.03741 | -0.062 | 36.707
16.5 | 1.349 | 0.04003 | -0.062 | 33.69
17 | 1.314 | 0.0435 | -0.062 | 30.216
17.5 | 1.275 | 0.04795 | -0.062 | 26.596
18 | 1.234 | 0.05275 | -0.062 | 23.397
18.5 | 1.181 | 0.06326 | -0.061 | 18.672

## 60. Re 3M Mach 0.10 (2)
BIGFOIL.COM POLAR EXPORT
NACA64-316 a=0.6
NACA64-316 a=0.6 |  |  |  | Cl Max: | 1.5829 | at alpha= | 20 | deg
XFOIL ncrit=9 |  |  |  | L/D Max: | 132.76 | at alpha= | 4.5 | deg
Re: | 3000000 |  |  | Cd Min: | 0.07686 | at alpha= | 20 | deg
Mach: | 0.1 |  |  | Cl=0 at alpha= | -2.1056 | deg
|  |  |  | @ Cl=0.1, Cd= | 0.0049113
|  |  |  | @ Cl=0.4, Cd= | 0.0049704
|  |  |  | @ Cl=0.6, Cd= | 0.0052463
alpha (deg) | Cl | Cd | Cm | Cl/Cd
-20 | -1.3216 | 0.06574 | -0.0551 | -20.1034
-19.5 | -1.3377 | 0.05712 | -0.0594 | -23.4191
-19 | -1.3258 | 0.05239 | -0.0614 | -25.3064
-18.5 | -1.3395 | 0.04512 | -0.064 | -29.6875
-18 | -1.3228 | 0.04147 | -0.0651 | -31.8978
-17.5 | -1.3302 | 0.03577 | -0.066 | -37.1876
-17 | -1.3097 | 0.03285 | -0.0662 | -39.8691
-16.5 | -1.298 | 0.02931 | -0.0661 | -44.2852
-16 | -1.2729 | 0.02667 | -0.0668 | -47.7278
-15.5 | -1.2578 | 0.02418 | -0.0651 | -52.0182
-15 | -1.2389 | 0.02205 | -0.0632 | -56.1859
-14.5 | -1.2133 | 0.0205 | -0.0612 | -59.1854
-14 | -1.2094 | 0.01811 | -0.0566 | -66.7808
-13.5 | -1.1939 | 0.01676 | -0.0517 | -71.2351
-13 | -1.1632 | 0.0159 | -0.0483 | -73.1572
-12.5 | -1.1231 | 0.01508 | -0.0464 | -74.4761
-12 | -1.0788 | 0.01435 | -0.0451 | -75.1777
-11.5 | -1.0322 | 0.01369 | -0.044 | -75.3981
-11 | -0.9836 | 0.01306 | -0.0433 | -75.3139
-10.5 | -0.9329 | 0.01253 | -0.0427 | -74.4533
-10 | -0.8846 | 0.0117 | -0.0419 | -75.6068
-9.5 | -0.8325 | 0.01115 | -0.0416 | -74.6637
-9 | -0.7788 | 0.01067 | -0.0415 | -72.9897
-8.5 | -0.7244 | 0.01027 | -0.0415 | -70.5355
-8 | -0.669 | 0.00989 | -0.0416 | -67.6441
-7.5 | -0.6145 | 0.00937 | -0.0416 | -65.5816
-7 | -0.5584 | 0.00902 | -0.0419 | -61.9069
-6.5 | -0.5015 | 0.00872 | -0.0422 | -57.5115
-6 | -0.4448 | 0.00837 | -0.0425 | -53.1422
-5.5 | -0.3874 | 0.00809 | -0.043 | -47.8863
-5 | -0.3299 | 0.00781 | -0.0435 | -42.2407
-4.5 | -0.2721 | 0.00752 | -0.044 | -36.1835
-4 | -0.2148 | 0.00716 | -0.0445 | -30
-3.5 | -0.1575 | 0.00677 | -0.045 | -23.2644
-3 | -0.101 | 0.0062 | -0.0456 | -16.2903
-2.5 | -0.0452 | 0.00549 | -0.0461 | -8.2332
-2 | 0.0121 | 0.005 | -0.0467 | 2.42
-1.5 | 0.0715 | 0.00494 | -0.0475 | 14.4737
-1 | 0.131 | 0.00488 | -0.0483 | 26.8443
-0.5 | 0.1907 | 0.00487 | -0.0491 | 39.1581
0 | 0.2504 | 0.00488 | -0.0499 | 51.3115
0.5 | 0.3101 | 0.00491 | -0.0507 | 63.1568
1 | 0.3698 | 0.00494 | -0.0515 | 74.8583
1.5 | 0.4294 | 0.005 | -0.0524 | 85.88
2.5 | 0.548 | 0.00514 | -0.0539 | 106.6148
3 | 0.6067 | 0.00526 | -0.0546 | 115.3422
3.5 | 0.6655 | 0.00536 | -0.0553 | 124.1604
4 | 0.7231 | 0.00557 | -0.0558 | 129.8205
4.5 | 0.7793 | 0.00587 | -0.0562 | 132.7598
5 | 0.8278 | 0.00683 | -0.0554 | 121.2006
5.5 | 0.8723 | 0.00798 | -0.0541 | 109.3108
6 | 0.9161 | 0.00898 | -0.0527 | 102.0156
6.5 | 0.9611 | 0.00976 | -0.0513 | 98.4734
7 | 1.0042 | 0.0105 | -0.0496 | 95.6381
7.5 | 1.045 | 0.0112 | -0.0474 | 93.3036
8 | 1.0856 | 0.01176 | -0.0452 | 92.3129
8.5 | 1.1155 | 0.01231 | -0.041 | 90.6174
9 | 1.1382 | 0.01296 | -0.0357 | 87.8241
9.5 | 1.1751 | 0.01376 | -0.0336 | 85.3997
10 | 1.2064 | 0.0148 | -0.0308 | 81.5135
10.5 | 1.2344 | 0.01612 | -0.0279 | 76.5757
11 | 1.2664 | 0.01734 | -0.0256 | 73.0334
11.5 | 1.2953 | 0.0188 | -0.0233 | 68.8989
12 | 1.3203 | 0.02059 | -0.0208 | 64.1234
12.5 | 1.3481 | 0.02228 | -0.0188 | 60.5072
13 | 1.3745 | 0.02413 | -0.0168 | 56.9623
13.5 | 1.3984 | 0.02624 | -0.0149 | 53.2927
14 | 1.4182 | 0.02873 | -0.013 | 49.363
14.5 | 1.4377 | 0.03139 | -0.0113 | 45.8012
15 | 1.4608 | 0.0339 | -0.0101 | 43.0914
15.5 | 1.4806 | 0.03679 | -0.0089 | 40.2446
16 | 1.4994 | 0.03988 | -0.008 | 37.5978
16.5 | 1.5167 | 0.04325 | -0.0073 | 35.0682
17 | 1.5278 | 0.04734 | -0.0067 | 32.2729
17.5 | 1.5384 | 0.0517 | -0.0065 | 29.7563
18 | 1.5525 | 0.05581 | -0.0065 | 27.8176
18.5 | 1.5628 | 0.06051 | -0.0069 | 25.8271
19 | 1.572 | 0.06549 | -0.0077 | 24.0037
19.5 | 1.5801 | 0.07077 | -0.0087 | 22.3273
20 | 1.5829 | 0.07686 | -0.0102 | 20.5946

## 61. Re 3M Mach 0.25 (1)
BIGFOIL.COM POLAR EXPORT
NACA64-316 a=0.6
NACA64-316 a=0.6 |  |  |  | Cl Max: | 1.387 | at alpha= | 12 | deg
JavaFoil+Calcfoil stall+Eppler ext transition |  |  |  | L/D Max: | 140.692 | at alpha= | 5.5 | deg
Re: | 3000000 |  |  | Cd Min: | 0.00553 | at alpha= | -3 | deg
Mach: | 0.25 |  |  | Cl=0 at alpha= | -2.0938 | deg
|  |  |  | @ Cl=0.1, Cd= | 0.00558
|  |  |  | @ Cl=0.4, Cd= | 0.0057476
|  |  |  | @ Cl=0.6, Cd= | 0.0059732
alpha (deg) | Cl | Cd | Cm | Cl/Cd
-17 | -0.689 | 0.13808 | -0.012 | -4.987
-16.5 | -0.729 | 0.12973 | -0.012 | -5.616
-16 | -0.758 | 0.11926 | -0.013 | -6.355
-15.5 | -0.784 | 0.11165 | -0.013 | -7.02
-15 | -0.805 | 0.10465 | -0.014 | -7.695
-14.5 | -0.823 | 0.09629 | -0.015 | -8.546
-14 | -0.842 | 0.0843 | -0.018 | -9.984
-13.5 | -0.859 | 0.07188 | -0.02 | -11.95
-13 | -0.936 | 0.03301 | -0.026 | -28.346
-12.5 | -0.948 | 0.02562 | -0.027 | -36.994
-12 | -0.952 | 0.02059 | -0.028 | -46.212
-11.5 | -0.942 | 0.01798 | -0.029 | -52.382
-11 | -0.922 | 0.01612 | -0.03 | -57.174
-10.5 | -0.895 | 0.01475 | -0.031 | -60.69
-10 | -0.864 | 0.01357 | -0.032 | -63.693
-9.5 | -0.829 | 0.01254 | -0.033 | -66.067
-9 | -0.789 | 0.01174 | -0.034 | -67.199
-8.5 | -0.745 | 0.0112 | -0.034 | -66.531
-8 | -0.699 | 0.01004 | -0.035 | -69.683
-7.5 | -0.65 | 0.01006 | -0.036 | -64.634
-7 | -0.596 | 0.00963 | -0.037 | -61.889
-6.5 | -0.54 | 0.00922 | -0.038 | -58.492
-6 | -0.482 | 0.009 | -0.038 | -53.524
-5.5 | -0.423 | 0.00871 | -0.039 | -48.488
-5 | -0.362 | 0.00844 | -0.04 | -42.934
-4.5 | -0.301 | 0.00826 | -0.04 | -36.457
-4 | -0.24 | 0.00804 | -0.041 | -29.775
-3.5 | -0.177 | 0.00555 | -0.042 | -31.929
-3 | -0.115 | 0.00553 | -0.043 | -20.706
-2.5 | -0.052 | 0.00555 | -0.043 | -9.292
-2 | 0.012 | 0.00554 | -0.044 | 2.085
-1.5 | 0.075 | 0.00558 | -0.045 | 13.433
-1 | 0.138 | 0.00558 | -0.045 | 24.783
-0.5 | 0.202 | 0.00565 | -0.046 | 35.661
0 | 0.265 | 0.00567 | -0.047 | 46.743
0.5 | 0.328 | 0.00569 | -0.048 | 57.722
1 | 0.392 | 0.00574 | -0.048 | 68.201
1.5 | 0.455 | 0.0058 | -0.049 | 78.381
2 | 0.518 | 0.00587 | -0.05 | 88.179
2.5 | 0.581 | 0.00594 | -0.05 | 97.815
3 | 0.644 | 0.00605 | -0.051 | 106.517
3.5 | 0.704 | 0.00615 | -0.052 | 114.59
4 | 0.766 | 0.00623 | -0.053 | 122.944
4.5 | 0.827 | 0.00635 | -0.053 | 130.21
5 | 0.887 | 0.00651 | -0.054 | 136.089
5.5 | 0.946 | 0.00672 | -0.055 | 140.692
6 | 0.996 | 0.00782 | -0.055 | 127.341
6.5 | 1.035 | 0.01287 | -0.055 | 80.451
7 | 1.086 | 0.01351 | -0.055 | 80.433
7.5 | 1.134 | 0.01424 | -0.056 | 79.636
8 | 1.18 | 0.01498 | -0.056 | 78.752
8.5 | 1.221 | 0.01581 | -0.057 | 77.228
9 | 1.26 | 0.01669 | -0.057 | 75.467
9.5 | 1.294 | 0.01743 | -0.058 | 74.245
10 | 1.323 | 0.01844 | -0.058 | 71.784
10.5 | 1.348 | 0.01955 | -0.059 | 68.944
11 | 1.367 | 0.02088 | -0.059 | 65.498
11.5 | 1.381 | 0.02225 | -0.06 | 62.066
12 | 1.387 | 0.02375 | -0.06 | 58.382
12.5 | 1.381 | 0.02563 | -0.061 | 53.887
13 | 1.368 | 0.02734 | -0.061 | 50.026
13.5 | 1.346 | 0.02951 | -0.061 | 45.591
14 | 1.315 | 0.03183 | -0.062 | 41.327
14.5 | 1.276 | 0.03502 | -0.062 | 36.434
15 | 1.228 | 0.03896 | -0.062 | 31.511
15.5 | 1.165 | 0.04608 | -0.061 | 25.282
16 | 1.084 | 0.05954 | -0.06 | 18.208
16.5 | 0.941 | 0.11382 | -0.046 | 8.266
17 | 0.861 | 0.13307 | -0.04 | 6.472

## 62. Re 3M Mach 0.25 (2)
BIGFOIL.COM POLAR EXPORT
NACA64-316 a=0.6
NACA64-316 a=0.6 |  |  |  | Cl Max: | 1.5072 | at alpha= | 18.5 | deg
XFOIL ncrit=9 |  |  |  | L/D Max: | 133.748 | at alpha= | 4.5 | deg
Re: | 3000000 |  |  | Cd Min: | 0.21087 | at alpha= | -20 | deg
Mach: | 0.25 |  |  | Cl=0 at alpha= | -2.1175 | deg
|  |  |  | @ Cl=0.1, Cd= | 0.0049774
|  |  |  | @ Cl=0.4, Cd= | 0.0050485
|  |  |  | @ Cl=0.6, Cd= | 0.0052995
alpha (deg) | Cl | Cd | Cm | Cl/Cd
-20 | -0.6622 | 0.21087 | 0.0254 | -3.1403
-19 | -0.928 | 0.12656 | -0.0229 | -7.3325
-18.5 | -1.0208 | 0.10109 | -0.0399 | -10.0979
-18 | -1.0682 | 0.08464 | -0.0507 | -12.6205
-17.5 | -1.1181 | 0.06919 | -0.0606 | -16.1598
-17 | -1.1357 | 0.05953 | -0.066 | -19.0778
-16.5 | -1.156 | 0.05051 | -0.0703 | -22.8866
-16 | -1.1559 | 0.04275 | -0.076 | -27.0386
-15.5 | -1.1663 | 0.03733 | -0.0757 | -31.243
-15 | -1.1669 | 0.0325 | -0.0755 | -35.9046
-14.5 | -1.1548 | 0.02889 | -0.0747 | -39.9723
-14 | -1.1384 | 0.02583 | -0.0733 | -44.0728
-13.5 | -1.1265 | 0.02276 | -0.0711 | -49.4947
-13 | -1.1273 | 0.01943 | -0.0671 | -58.0185
-12 | -1.089 | 0.0164 | -0.0574 | -66.4024
-11.5 | -1.0515 | 0.01542 | -0.0541 | -68.1907
-11 | -1.0077 | 0.01448 | -0.0518 | -69.5925
-10.5 | -0.9598 | 0.01365 | -0.05 | -70.315
-10 | -0.9088 | 0.01292 | -0.0486 | -70.3406
-9.5 | -0.8591 | 0.01201 | -0.0471 | -71.5321
-9 | -0.8056 | 0.01131 | -0.0462 | -71.229
-8.5 | -0.7496 | 0.01078 | -0.0456 | -69.5362
-8 | -0.6928 | 0.01028 | -0.0452 | -67.393
-7.5 | -0.6349 | 0.00988 | -0.045 | -64.2611
-7 | -0.578 | 0.0093 | -0.0447 | -62.1505
-6.5 | -0.5192 | 0.00895 | -0.0448 | -58.0112
-6 | -0.4598 | 0.00863 | -0.0449 | -53.2793
-5.5 | -0.4007 | 0.00826 | -0.0451 | -48.5109
-5 | -0.3407 | 0.00797 | -0.0455 | -42.7478
-4.5 | -0.2809 | 0.0077 | -0.0458 | -36.4805
-4 | -0.2212 | 0.00735 | -0.0463 | -30.0952
-3.5 | -0.1621 | 0.00694 | -0.0467 | -23.3573
-3 | -0.1035 | 0.00639 | -0.0472 | -16.1972
-2.5 | -0.0459 | 0.00565 | -0.0477 | -8.1239
-1.5 | 0.0741 | 0.00499 | -0.049 | 14.8497
-1 | 0.1356 | 0.00496 | -0.0498 | 27.3387
-0.5 | 0.1974 | 0.00493 | -0.0506 | 40.0406
0 | 0.259 | 0.00496 | -0.0515 | 52.2177
0.5 | 0.321 | 0.00499 | -0.0523 | 64.3287
1 | 0.3825 | 0.00504 | -0.0531 | 75.8929
1.5 | 0.4445 | 0.00507 | -0.054 | 87.6726
2 | 0.5058 | 0.00514 | -0.0547 | 98.4047
2.5 | 0.5671 | 0.00524 | -0.0555 | 108.2252
3 | 0.6279 | 0.00535 | -0.0561 | 117.3645
3.5 | 0.689 | 0.00547 | -0.0568 | 125.9598
4 | 0.7488 | 0.00565 | -0.0573 | 132.531
4.5 | 0.8065 | 0.00603 | -0.0574 | 133.7479
5 | 0.8541 | 0.00715 | -0.0561 | 119.4545
5.5 | 0.8974 | 0.00838 | -0.0542 | 107.0883
6 | 0.9397 | 0.00945 | -0.052 | 99.4392
6.5 | 0.9828 | 0.01028 | -0.0498 | 95.6031
7 | 1.0209 | 0.01116 | -0.0467 | 91.4785
7.5 | 1.0529 | 0.01184 | -0.0423 | 88.9274
8 | 1.0789 | 0.01262 | -0.0372 | 85.4913
8.5 | 1.1089 | 0.01346 | -0.0331 | 82.3848
9 | 1.1327 | 0.01438 | -0.0282 | 78.7691
9.5 | 1.1753 | 0.01557 | -0.0272 | 75.4849
10 | 1.2041 | 0.01711 | -0.0241 | 70.3741
10.5 | 1.236 | 0.01861 | -0.0216 | 66.4159
11 | 1.2653 | 0.02034 | -0.019 | 62.2075
11.5 | 1.289 | 0.02252 | -0.0162 | 57.238
12 | 1.3172 | 0.0245 | -0.0139 | 53.7633
12.5 | 1.3434 | 0.02672 | -0.0117 | 50.2769
13 | 1.3664 | 0.02926 | -0.0096 | 46.6986
13.5 | 1.3858 | 0.03224 | -0.0076 | 42.9839
14 | 1.4037 | 0.03553 | -0.0058 | 39.5075
14.5 | 1.4265 | 0.03855 | -0.0044 | 37.0039
15 | 1.4462 | 0.042 | -0.0033 | 34.4333
15.5 | 1.4624 | 0.04591 | -0.0024 | 31.8536
16 | 1.4725 | 0.0506 | -0.0017 | 29.1008
16.5 | 1.4799 | 0.05578 | -0.0015 | 26.531
17 | 1.4938 | 0.06052 | -0.0016 | 24.6827
17.5 | 1.5004 | 0.06624 | -0.0022 | 22.651
18 | 1.5047 | 0.07248 | -0.0033 | 20.7602
18.5 | 1.5072 | 0.07918 | -0.0048 | 19.0351
19 | 1.5051 | 0.08675 | -0.0071 | 17.3499
19.5 | 1.4974 | 0.09541 | -0.0103 | 15.6944
20 | 1.4726 | 0.10692 | -0.0154 | 13.7729

## 63. Re 3M Mach 0.50 (1)
BIGFOIL.COM POLAR EXPORT
NACA64-316 a=0.6
NACA64-316 a=0.6 |  |  |  | Cl Max: | 1.229 | at alpha= | 20 | deg
JavaFoil+Calcfoil stall+Eppler ext transition |  |  |  | L/D Max: | 138.691 | at alpha= | 4 | deg
Re: | 3000000 |  |  | Cd Min: | 0.00577 | at alpha= | -2.5 | deg
Mach: | 0.5 |  |  | Cl=0 at alpha= | -2.0915 | deg
|  |  |  | @ Cl=0.1, Cd= | 0.0058013
|  |  |  | @ Cl=0.4, Cd= | 0.0059925
|  |  |  | @ Cl=0.6, Cd= | 0.0063437
alpha (deg) | Cl | Cd | Cm | Cl/Cd
-20 | -1.003 | 0.17448 | -0.014 | -5.749
-19.5 | -0.974 | 0.16729 | -0.014 | -5.825
-19 | -0.945 | 0.15891 | -0.014 | -5.946
-18.5 | -0.917 | 0.15477 | -0.014 | -5.925
-18 | -0.889 | 0.15015 | -0.014 | -5.924
-17.5 | -0.862 | 0.14555 | -0.015 | -5.924
-17 | -0.835 | 0.14247 | -0.015 | -5.86
-16.5 | -0.806 | 0.13462 | -0.015 | -5.986
-16 | -0.778 | 0.13024 | -0.015 | -5.973
-15.5 | -0.751 | 0.12457 | -0.015 | -6.025
-15 | -0.724 | 0.12384 | -0.016 | -5.846
-14.5 | -0.694 | 0.11685 | -0.015 | -5.941
-14 | -0.666 | 0.11502 | -0.015 | -5.793
-13.5 | -0.639 | 0.1095 | -0.016 | -5.834
-13 | -0.611 | 0.10607 | -0.016 | -5.762
-12.5 | -0.584 | 0.10163 | -0.017 | -5.743
-12 | -0.555 | 0.09705 | -0.016 | -5.715
-11.5 | -0.527 | 0.09361 | -0.016 | -5.63
-11 | -0.499 | 0.09066 | -0.017 | -5.506
-10.5 | -0.471 | 0.08301 | -0.017 | -5.679
-10 | -0.443 | 0.08025 | -0.017 | -5.526
-9.5 | -0.416 | 0.06728 | -0.017 | -6.177
-9 | -0.39 | 0.05753 | -0.021 | -6.78
-8.5 | -0.561 | 0.04603 | -0.027 | -12.182
-8 | -0.671 | 0.01448 | -0.038 | -46.342
-7.5 | -0.656 | 0.01295 | -0.039 | -50.639
-7 | -0.621 | 0.01189 | -0.041 | -52.247
-6.5 | -0.575 | 0.01097 | -0.042 | -52.457
-6 | -0.522 | 0.00944 | -0.043 | -55.303
-5.5 | -0.465 | 0.00977 | -0.044 | -47.597
-5 | -0.401 | 0.00938 | -0.044 | -42.745
-4.5 | -0.334 | 0.00904 | -0.045 | -37.003
-4 | -0.267 | 0.00875 | -0.046 | -30.453
-3.5 | -0.198 | 0.00844 | -0.047 | -23.42
-3 | -0.128 | 0.00579 | -0.048 | -22.085
-2.5 | -0.058 | 0.00577 | -0.048 | -9.979
-2 | 0.013 | 0.00577 | -0.049 | 2.238
-1.5 | 0.084 | 0.00579 | -0.05 | 14.456
-1 | 0.155 | 0.00584 | -0.051 | 26.484
-0.5 | 0.225 | 0.00587 | -0.052 | 38.361
0 | 0.296 | 0.00592 | -0.052 | 50.017
0.5 | 0.367 | 0.00596 | -0.053 | 61.569
1 | 0.438 | 0.00603 | -0.054 | 72.63
1.5 | 0.508 | 0.00617 | -0.055 | 82.344
2 | 0.579 | 0.00632 | -0.056 | 91.634
2.5 | 0.65 | 0.0064 | -0.056 | 101.585
3 | 0.72 | 0.00652 | -0.057 | 110.453
3.5 | 0.786 | 0.00674 | -0.058 | 116.548
4 | 0.849 | 0.00612 | -0.059 | 138.691
4.5 | 0.913 | 0.00704 | -0.059 | 129.791
5 | 0.975 | 0.0073 | -0.06 | 133.646
5.5 | 1.03 | 0.00871 | -0.06 | 118.298
6 | 1.072 | 0.01502 | -0.06 | 71.383
6.5 | 1.124 | 0.01605 | -0.06 | 70.004
7 | 1.17 | 0.01715 | -0.061 | 68.234
7.5 | 1.204 | 0.01838 | -0.062 | 65.541
8 | 1.225 | 0.01978 | -0.062 | 61.901
8.5 | 1.221 | 0.0215 | -0.063 | 56.781
9 | 1.168 | 0.02381 | -0.063 | 49.069
9.5 | 0.76 | 0.02724 | -0.063 | 27.889
10 | 0.791 | 0.02745 | -0.064 | 28.827
10.5 | 0.699 | 0.07329 | -0.031 | 9.544
11 | 0.726 | 0.084 | -0.031 | 8.645
11.5 | 0.754 | 0.09008 | -0.033 | 8.369
12 | 0.781 | 0.09277 | -0.033 | 8.417
12.5 | 0.808 | 0.09982 | -0.033 | 8.092
13 | 0.837 | 0.10603 | -0.037 | 7.895
13.5 | 0.863 | 0.10786 | -0.036 | 8.002
14 | 0.89 | 0.11209 | -0.037 | 7.942
14.5 | 0.921 | 0.11817 | -0.041 | 7.797
15 | 0.946 | 0.11998 | -0.04 | 7.882
15.5 | 0.973 | 0.12833 | -0.041 | 7.581
16 | 1.003 | 0.13292 | -0.044 | 7.55
16.5 | 1.028 | 0.13604 | -0.043 | 7.558
17 | 1.055 | 0.14338 | -0.044 | 7.361
17.5 | 1.085 | 0.14558 | -0.046 | 7.45
18 | 1.117 | 0.15309 | -0.049 | 7.294
18.5 | 1.138 | 0.15471 | -0.047 | 7.353
19 | 1.165 | 0.16068 | -0.048 | 7.247
19.5 | 1.194 | 0.16656 | -0.05 | 7.17
20 | 1.229 | 0.1728 | -0.053 | 7.11

## 64. Re 3M Mach 0.50 (2)
BIGFOIL.COM POLAR EXPORT
NACA64-316 a=0.6
NACA64-316 a=0.6 |  |  |  | Cl Max: | 1.2433 | at alpha= | 12 | deg
XFOIL ncrit=9 |  |  |  | L/D Max: | 140.504 | at alpha= | 4 | deg
Re: | 3000000 |  |  | Cd Min: | 0.17029 | at alpha= | 17 | deg
Mach: | 0.5 |  |  | Cl=0 at alpha= | -2.1167 | deg
|  |  |  | @ Cl=0.1, Cd= | 0.0052618
|  |  |  | @ Cl=0.4, Cd= | 0.0053357
|  |  |  | @ Cl=0.6, Cd= | 0.0055354
alpha (deg) | Cl | Cd | Cm | Cl/Cd
-14 | -0.5029 | 0.13192 | -0.0285 | -3.8122
-13.5 | -0.5138 | 0.11883 | -0.0367 | -4.3238
-13 | -0.52 | 0.10731 | -0.044 | -4.8458
-12.5 | -0.5463 | 0.09297 | -0.0535 | -5.8761
-12 | -0.5921 | 0.07621 | -0.0645 | -7.7693
-11.5 | -0.6242 | 0.06167 | -0.0751 | -10.1216
-11 | -0.659 | 0.04976 | -0.0834 | -13.2436
-10.5 | -0.6945 | 0.03996 | -0.0884 | -17.3799
-10 | -0.7291 | 0.03155 | -0.0903 | -23.1094
-9.5 | -0.7554 | 0.02479 | -0.0891 | -30.472
-9 | -0.7612 | 0.02014 | -0.0852 | -37.7954
-8.5 | -0.7559 | 0.01685 | -0.079 | -44.8605
-8 | -0.7418 | 0.01466 | -0.0711 | -50.6003
-7.5 | -0.7017 | 0.0129 | -0.0658 | -54.3953
-7 | -0.6488 | 0.01159 | -0.0621 | -55.9793
-6.5 | -0.5888 | 0.0106 | -0.0594 | -55.5472
-6 | -0.5247 | 0.0098 | -0.0574 | -53.5408
-5.5 | -0.4572 | 0.00925 | -0.0562 | -49.427
-5 | -0.3889 | 0.00874 | -0.0554 | -44.4966
-4.5 | -0.3198 | 0.00836 | -0.0549 | -38.2536
-4 | -0.2506 | 0.00801 | -0.0547 | -31.2859
-3.5 | -0.1815 | 0.00766 | -0.0547 | -23.6945
-3 | -0.1143 | 0.00715 | -0.0548 | -15.986
-2 | 0.0151 | 0.00539 | -0.0551 | 2.8015
-1.5 | 0.0854 | 0.00527 | -0.0558 | 16.2049
-1 | 0.1565 | 0.00523 | -0.0567 | 29.9235
-0.5 | 0.2274 | 0.00526 | -0.0575 | 43.2319
0 | 0.2985 | 0.00526 | -0.0584 | 56.749
0.5 | 0.3696 | 0.00531 | -0.0593 | 69.6045
1 | 0.4405 | 0.00537 | -0.0602 | 82.0298
1.5 | 0.5119 | 0.00543 | -0.061 | 94.2726
2.5 | 0.654 | 0.0056 | -0.0624 | 116.7857
3 | 0.7247 | 0.00572 | -0.0629 | 126.6958
3.5 | 0.7953 | 0.00589 | -0.0631 | 135.0255
4 | 0.8641 | 0.00615 | -0.063 | 140.5041
4.5 | 0.9225 | 0.00695 | -0.0612 | 132.7338
5 | 0.9554 | 0.00866 | -0.0558 | 110.3233
5.5 | 0.9686 | 0.01026 | -0.0471 | 94.4055
6 | 0.974 | 0.01206 | -0.0379 | 80.7629
6.5 | 0.9903 | 0.01415 | -0.0315 | 69.9859
7 | 1.0107 | 0.01638 | -0.0261 | 61.7033
7.5 | 1.0412 | 0.01834 | -0.0219 | 56.7721
8 | 1.0719 | 0.02037 | -0.0179 | 52.6215
8.5 | 1.099 | 0.02266 | -0.0137 | 48.4996
9 | 1.1252 | 0.02469 | -0.009 | 45.5731
10 | 1.1874 | 0.03113 | -0.0047 | 38.1433
10.5 | 1.2103 | 0.03479 | -0.0017 | 34.7887
11 | 1.2279 | 0.03908 | 0.001 | 31.4202
11.5 | 1.2379 | 0.04419 | 0.0034 | 28.0131
12 | 1.2433 | 0.05 | 0.0052 | 24.866
12.5 | 1.2406 | 0.05684 | 0.0062 | 21.8262
13 | 1.2315 | 0.06478 | 0.0062 | 19.0105
13.5 | 1.2171 | 0.0739 | 0.0046 | 16.4696
14 | 1.196 | 0.08454 | 0.0012 | 14.1471
14.5 | 1.1729 | 0.09638 | -0.0042 | 12.1695
15 | 1.1401 | 0.11042 | -0.012 | 10.3251
15.5 | 1.1112 | 0.1249 | -0.021 | 8.8967
16 | 1.0843 | 0.13994 | -0.031 | 7.7483
16.5 | 1.0617 | 0.15487 | -0.0411 | 6.8554
17 | 1.0399 | 0.17029 | -0.0516 | 6.1066

## 65. Re 4M Mach 0.00 (1)
BIGFOIL.COM POLAR EXPORT
NACA64-316 a=0.6
NACA64-316 a=0.6 |  |  |  | Cl Max: | 1.453 | at alpha= | 13.5 | deg
JavaFoil+Calcfoil stall+Eppler ext transition |  |  |  | L/D Max: | 139.995 | at alpha= | 5 | deg
Re: | 4000000 |  |  | Cd Min: | 0.0053 | at alpha= | -2.5 | deg
Mach: | 0 |  |  | Cl=0 at alpha= | -2.0902 | deg
|  |  |  | @ Cl=0.1, Cd= | 0.0053267
|  |  |  | @ Cl=0.4, Cd= | 0.0054869
|  |  |  | @ Cl=0.6, Cd= | 0.0056746
alpha (deg) | Cl | Cd | Cm | Cl/Cd
-19.5 | -0.868 | 0.14227 | -0.012 | -6.098
-19 | -0.888 | 0.13466 | -0.013 | -6.596
-18.5 | -0.909 | 0.12579 | -0.014 | -7.223
-18 | -0.93 | 0.11503 | -0.014 | -8.087
-17.5 | -0.946 | 0.10824 | -0.015 | -8.744
-17 | -0.974 | 0.09111 | -0.017 | -10.688
-16.5 | -1.014 | 0.06547 | -0.019 | -15.488
-16 | -1.048 | 0.04502 | -0.021 | -23.285
-15.5 | -1.058 | 0.03759 | -0.022 | -28.147
-15 | -1.062 | 0.03237 | -0.023 | -32.797
-14.5 | -1.064 | 0.02738 | -0.024 | -38.864
-14 | -1.061 | 0.02375 | -0.025 | -44.66
-13.5 | -1.056 | 0.02003 | -0.026 | -52.708
-13 | -1.042 | 0.01809 | -0.027 | -57.6
-12.5 | -1.023 | 0.0167 | -0.027 | -61.243
-12 | -1.001 | 0.01531 | -0.028 | -65.362
-11.5 | -0.976 | 0.01398 | -0.029 | -69.789
-11 | -0.944 | 0.01305 | -0.03 | -72.319
-10.5 | -0.908 | 0.01224 | -0.031 | -74.2
-10 | -0.87 | 0.01146 | -0.031 | -75.973
-9.5 | -0.829 | 0.01086 | -0.032 | -76.381
-9 | -0.789 | 0.0104 | -0.033 | -75.848
-8.5 | -0.74 | 0.00988 | -0.034 | -74.862
-8 | -0.688 | 0.00952 | -0.034 | -72.315
-7.5 | -0.635 | 0.00917 | -0.035 | -69.303
-7 | -0.581 | 0.00886 | -0.036 | -65.552
-6.5 | -0.525 | 0.00856 | -0.036 | -61.373
-6 | -0.468 | 0.00839 | -0.037 | -55.818
-5.5 | -0.41 | 0.00813 | -0.038 | -50.433
-5 | -0.352 | 0.00797 | -0.039 | -44.121
-4.5 | -0.292 | 0.00781 | -0.039 | -37.426
-4 | -0.232 | 0.00759 | -0.04 | -30.566
-3.5 | -0.172 | 0.00534 | -0.041 | -32.15
-3 | -0.111 | 0.00531 | -0.041 | -20.879
-2.5 | -0.05 | 0.0053 | -0.042 | -9.432
-2 | 0.011 | 0.00531 | -0.043 | 2.108
-1.5 | 0.073 | 0.00534 | -0.043 | 13.584
-1 | 0.134 | 0.00531 | -0.044 | 25.205
-0.5 | 0.195 | 0.00534 | -0.045 | 36.546
0 | 0.257 | 0.00539 | -0.045 | 47.609
0.5 | 0.318 | 0.00542 | -0.046 | 58.652
1 | 0.379 | 0.00548 | -0.047 | 69.156
1.5 | 0.44 | 0.0055 | -0.048 | 80.026
2 | 0.502 | 0.00557 | -0.048 | 90.114
2.5 | 0.563 | 0.00562 | -0.049 | 100.081
3 | 0.624 | 0.00571 | -0.05 | 109.278
3.5 | 0.682 | 0.00579 | -0.05 | 117.761
4 | 0.742 | 0.00583 | -0.051 | 127.336
4.5 | 0.801 | 0.00598 | -0.052 | 133.901
5 | 0.859 | 0.00614 | -0.052 | 139.995
5.5 | 0.917 | 0.00707 | -0.053 | 129.777
6 | 0.969 | 0.00703 | -0.053 | 137.71
6.5 | 1.011 | 0.01156 | -0.053 | 87.486
7 | 1.062 | 0.0121 | -0.054 | 87.823
7.5 | 1.111 | 0.01269 | -0.054 | 87.517
8 | 1.157 | 0.01328 | -0.055 | 87.172
8.5 | 1.201 | 0.01393 | -0.055 | 86.262
9 | 1.243 | 0.01464 | -0.056 | 84.906
9.5 | 1.282 | 0.01538 | -0.056 | 83.352
10 | 1.317 | 0.01616 | -0.057 | 81.53
10.5 | 1.35 | 0.01687 | -0.057 | 80.005
11 | 1.379 | 0.01773 | -0.058 | 77.775
11.5 | 1.404 | 0.01874 | -0.058 | 74.928
12 | 1.425 | 0.01984 | -0.059 | 71.85
12.5 | 1.439 | 0.02118 | -0.059 | 67.918
13 | 1.448 | 0.02236 | -0.06 | 64.766
13.5 | 1.453 | 0.02383 | -0.06 | 60.943
14 | 1.452 | 0.02564 | -0.061 | 56.622
14.5 | 1.447 | 0.02732 | -0.061 | 52.972
15 | 1.438 | 0.02935 | -0.061 | 49.004
15.5 | 1.425 | 0.03138 | -0.062 | 45.418
16 | 1.409 | 0.03352 | -0.062 | 42.019
16.5 | 1.388 | 0.03606 | -0.062 | 38.493
17 | 1.36 | 0.03885 | -0.062 | 34.997
17.5 | 1.326 | 0.04306 | -0.063 | 30.78
18 | 1.29 | 0.04736 | -0.063 | 27.233
18.5 | 1.254 | 0.05118 | -0.063 | 24.496

## 66. Re 4M Mach 0.00 (2)
BIGFOIL.COM POLAR EXPORT
NACA64-316 a=0.6
NACA64-316 a=0.6 |  |  |  | Cl Max: | 1.6343 | at alpha= | 20 | deg
XFOIL ncrit=9 |  |  |  | L/D Max: | 133.13 | at alpha= | 4 | deg
Re: | 4000000 |  |  | Cd Min: | 0.06746 | at alpha= | 20 | deg
Mach: | 0 |  |  | Cl=0 at alpha= | -2.1134 | deg
|  |  |  | @ Cl=0.1, Cd= | 0.0046563
|  |  |  | @ Cl=0.4, Cd= | 0.0046822
|  |  |  | @ Cl=0.6, Cd= | 0.0049804
alpha (deg) | Cl | Cd | Cm | Cl/Cd
-20 | -1.4287 | 0.04973 | -0.0605 | -28.7291
-19.5 | -1.4242 | 0.04471 | -0.0622 | -31.8542
-19 | -1.4305 | 0.03896 | -0.0636 | -36.7171
-18.5 | -1.4329 | 0.03401 | -0.0642 | -42.1317
-18 | -1.4242 | 0.03026 | -0.0642 | -47.0654
-17.5 | -1.4131 | 0.02693 | -0.0637 | -52.4731
-17 | -1.3852 | 0.02446 | -0.0646 | -56.6312
-16.5 | -1.3712 | 0.02242 | -0.0622 | -61.1597
-16 | -1.3478 | 0.02079 | -0.0604 | -64.8292
-15.5 | -1.3271 | 0.01914 | -0.0579 | -69.3365
-15 | -1.305 | 0.01778 | -0.055 | -73.3971
-14.5 | -1.2817 | 0.01674 | -0.0514 | -76.5651
-14 | -1.2563 | 0.01599 | -0.0473 | -78.5679
-13.5 | -1.2179 | 0.01526 | -0.0454 | -79.81
-13 | -1.1795 | 0.01432 | -0.0435 | -82.3673
-12.5 | -1.1371 | 0.01347 | -0.042 | -84.4172
-12 | -1.0903 | 0.01281 | -0.0412 | -85.1132
-11.5 | -1.0413 | 0.01225 | -0.0406 | -85.0041
-11 | -0.9907 | 0.01173 | -0.0403 | -84.4587
-10.5 | -0.939 | 0.01126 | -0.04 | -83.3925
-10 | -0.886 | 0.01084 | -0.04 | -81.7343
-9.5 | -0.8335 | 0.01033 | -0.0398 | -80.6873
-9 | -0.7802 | 0.00984 | -0.0398 | -79.2886
-8.5 | -0.7255 | 0.00945 | -0.04 | -76.7725
-8 | -0.67 | 0.00912 | -0.0403 | -73.4649
-7.5 | -0.6139 | 0.00881 | -0.0406 | -69.6822
-7 | -0.5582 | 0.00844 | -0.0409 | -66.1374
-6.5 | -0.5015 | 0.00814 | -0.0413 | -61.6093
-6 | -0.4443 | 0.00791 | -0.0418 | -56.1694
-5.5 | -0.3872 | 0.00761 | -0.0423 | -50.8804
-5 | -0.3295 | 0.00739 | -0.0429 | -44.5873
-4.5 | -0.2719 | 0.00714 | -0.0434 | -38.0812
-4 | -0.2144 | 0.00685 | -0.044 | -31.2993
-3.5 | -0.157 | 0.0065 | -0.0446 | -24.1538
-3 | -0.0999 | 0.0061 | -0.0452 | -16.377
-2.5 | -0.0433 | 0.00556 | -0.0459 | -7.7878
-2 | 0.0127 | 0.00487 | -0.0465 | 2.6078
-1.5 | 0.0712 | 0.0047 | -0.0472 | 15.1489
-1 | 0.1305 | 0.00461 | -0.0481 | 28.308
-0.5 | 0.1899 | 0.00461 | -0.0489 | 41.1931
0 | 0.2494 | 0.00459 | -0.0497 | 54.3355
0.5 | 0.3087 | 0.00462 | -0.0505 | 66.8182
1 | 0.3683 | 0.00465 | -0.0514 | 79.2043
1.5 | 0.4274 | 0.00471 | -0.0522 | 90.7431
2 | 0.4866 | 0.00478 | -0.053 | 101.7992
2.5 | 0.5455 | 0.00485 | -0.0538 | 112.4742
3 | 0.604 | 0.00499 | -0.0545 | 121.0421
3.5 | 0.6621 | 0.00512 | -0.0552 | 129.3164
4 | 0.7189 | 0.0054 | -0.0557 | 133.1296
4.5 | 0.7704 | 0.00614 | -0.0555 | 125.4723
5 | 0.8183 | 0.00712 | -0.0548 | 114.9298
5.5 | 0.8658 | 0.008 | -0.0539 | 108.225
6.5 | 0.9601 | 0.00944 | -0.052 | 101.7055
7 | 1.0052 | 0.01011 | -0.0507 | 99.4263
7.5 | 1.0505 | 0.01067 | -0.0494 | 98.4536
8 | 1.095 | 0.01115 | -0.048 | 98.2063
8.5 | 1.1374 | 0.01161 | -0.0461 | 97.9673
9 | 1.1692 | 0.0121 | -0.0423 | 96.6281
9.5 | 1.1937 | 0.0127 | -0.0374 | 93.9921
10 | 1.2262 | 0.01346 | -0.0346 | 91.0996
10.5 | 1.2587 | 0.01438 | -0.032 | 87.5313
11 | 1.2889 | 0.01551 | -0.0294 | 83.1012
11.5 | 1.3165 | 0.01687 | -0.0267 | 78.0379
12 | 1.3469 | 0.01817 | -0.0245 | 74.1277
12.5 | 1.3753 | 0.01966 | -0.0224 | 69.9542
13 | 1.4005 | 0.02142 | -0.0201 | 65.3828
13.5 | 1.4233 | 0.02342 | -0.0179 | 60.7728
14 | 1.4491 | 0.0253 | -0.0162 | 57.2767
14.5 | 1.4732 | 0.02736 | -0.0145 | 53.845
15 | 1.4958 | 0.02966 | -0.013 | 50.4316
15.5 | 1.5162 | 0.03223 | -0.0116 | 47.0431
16 | 1.5325 | 0.03526 | -0.0102 | 43.4628
16.5 | 1.5496 | 0.03836 | -0.0092 | 40.3962
17 | 1.5695 | 0.04135 | -0.0085 | 37.9565
17.5 | 1.586 | 0.04475 | -0.008 | 35.4413
18 | 1.6009 | 0.04844 | -0.0077 | 33.0491
18.5 | 1.614 | 0.05244 | -0.0077 | 30.778
19 | 1.6242 | 0.05689 | -0.0079 | 28.5498
19.5 | 1.6333 | 0.06164 | -0.0084 | 26.4974
20 | 1.6343 | 0.06746 | -0.0093 | 24.2262

## 67. Re 4M Mach 0.10 (1)
BIGFOIL.COM POLAR EXPORT
NACA64-316 a=0.6
NACA64-316 a=0.6 |  |  |  | Cl Max: | 1.442 | at alpha= | 13.5 | deg
JavaFoil+Calcfoil stall+Eppler ext transition |  |  |  | L/D Max: | 140.271 | at alpha= | 5 | deg
Re: | 4000000 |  |  | Cd Min: | 0.0053 | at alpha= | -2.5 | deg
Mach: | 0.1 |  |  | Cl=0 at alpha= | -2.0902 | deg
|  |  |  | @ Cl=0.1, Cd= | 0.0053431
|  |  |  | @ Cl=0.4, Cd= | 0.0054853
|  |  |  | @ Cl=0.6, Cd= | 0.0056734
alpha (deg) | Cl | Cd | Cm | Cl/Cd
-19 | -0.845 | 0.13945 | -0.013 | -6.061
-18.5 | -0.867 | 0.13169 | -0.013 | -6.587
-18 | -0.89 | 0.12316 | -0.014 | -7.226
-17.5 | -0.912 | 0.1141 | -0.015 | -7.989
-17 | -0.933 | 0.10335 | -0.016 | -9.03
-16.5 | -0.955 | 0.08925 | -0.017 | -10.699
-16 | -0.999 | 0.06025 | -0.02 | -16.577
-15.5 | -1.032 | 0.04164 | -0.022 | -24.775
-15 | -1.041 | 0.03496 | -0.023 | -29.769
-14.5 | -1.045 | 0.0295 | -0.024 | -35.442
-14 | -1.047 | 0.02497 | -0.025 | -41.931
-13.5 | -1.045 | 0.02082 | -0.026 | -50.201
-13 | -1.033 | 0.01905 | -0.027 | -54.201
-12.5 | -1.017 | 0.01718 | -0.027 | -59.211
-12 | -0.997 | 0.01568 | -0.028 | -63.562
-11.5 | -0.973 | 0.01438 | -0.029 | -67.642
-11 | -0.942 | 0.01328 | -0.03 | -70.989
-10.5 | -0.908 | 0.01243 | -0.031 | -73.062
-10 | -0.871 | 0.0116 | -0.031 | -75.059
-9.5 | -0.83 | 0.01097 | -0.032 | -75.701
-9 | -0.787 | 0.00992 | -0.033 | -79.348
-8.5 | -0.742 | 0.01002 | -0.034 | -74.06
-8 | -0.691 | 0.00964 | -0.035 | -71.613
-7.5 | -0.638 | 0.00921 | -0.035 | -69.267
-7 | -0.583 | 0.00887 | -0.036 | -65.728
-6.5 | -0.527 | 0.00856 | -0.037 | -61.584
-6 | -0.47 | 0.00839 | -0.037 | -56.018
-5.5 | -0.412 | 0.00821 | -0.038 | -50.215
-5 | -0.353 | 0.00797 | -0.039 | -44.296
-4.5 | -0.294 | 0.00781 | -0.039 | -37.581
-4 | -0.233 | 0.0076 | -0.04 | -30.698
-3.5 | -0.173 | 0.00534 | -0.041 | -32.291
-3 | -0.111 | 0.00531 | -0.041 | -20.987
-2.5 | -0.05 | 0.0053 | -0.042 | -9.469
-2 | 0.011 | 0.0053 | -0.043 | 2.122
-1.5 | 0.073 | 0.00533 | -0.044 | 13.675
-1 | 0.135 | 0.00536 | -0.044 | 25.1
-0.5 | 0.196 | 0.00538 | -0.045 | 36.445
0 | 0.258 | 0.00539 | -0.046 | 47.834
0.5 | 0.319 | 0.00541 | -0.046 | 59.014
1 | 0.381 | 0.00547 | -0.047 | 69.684
1.5 | 0.443 | 0.00552 | -0.048 | 80.111
2 | 0.504 | 0.0056 | -0.048 | 89.989
2.5 | 0.566 | 0.00564 | -0.049 | 100.247
3 | 0.627 | 0.0057 | -0.05 | 109.958
3.5 | 0.686 | 0.00577 | -0.051 | 118.828
4 | 0.746 | 0.00588 | -0.051 | 126.858
4.5 | 0.805 | 0.006 | -0.052 | 134.2
5 | 0.864 | 0.00616 | -0.053 | 140.271
5.5 | 0.921 | 0.00709 | -0.053 | 129.985
6 | 0.973 | 0.00799 | -0.054 | 121.732
6.5 | 1.015 | 0.01165 | -0.054 | 87.162
7 | 1.066 | 0.01219 | -0.054 | 87.471
7.5 | 1.115 | 0.0128 | -0.055 | 87.081
8 | 1.161 | 0.01341 | -0.055 | 86.564
8.5 | 1.205 | 0.01408 | -0.056 | 85.579
9 | 1.246 | 0.01482 | -0.056 | 84.094
9.5 | 1.284 | 0.01556 | -0.057 | 82.563
10 | 1.319 | 0.01636 | -0.057 | 80.656
10.5 | 1.351 | 0.01707 | -0.058 | 79.173
11 | 1.379 | 0.01802 | -0.058 | 76.515
11.5 | 1.403 | 0.01916 | -0.059 | 73.227
12 | 1.422 | 0.02029 | -0.059 | 70.076
12.5 | 1.434 | 0.02153 | -0.06 | 66.594
13 | 1.44 | 0.02295 | -0.06 | 62.74
13.5 | 1.442 | 0.02433 | -0.06 | 59.277
14 | 1.438 | 0.02621 | -0.061 | 54.851
14.5 | 1.43 | 0.02799 | -0.061 | 51.083
15 | 1.417 | 0.03014 | -0.061 | 47.005
15.5 | 1.4 | 0.0323 | -0.062 | 43.329
16 | 1.378 | 0.03502 | -0.062 | 39.35
16.5 | 1.353 | 0.03733 | -0.062 | 36.254
17 | 1.32 | 0.04048 | -0.063 | 32.598
17.5 | 1.281 | 0.04439 | -0.063 | 28.87
18 | 1.242 | 0.04824 | -0.063 | 25.741
18.5 | 1.193 | 0.05585 | -0.062 | 21.367

## 68. Re 4M Mach 0.10 (2)
BIGFOIL.COM POLAR EXPORT
NACA64-316 a=0.6
NACA64-316 a=0.6 |  |  |  | Cl Max: | 1.6226 | at alpha= | 19.5 | deg
XFOIL ncrit=9 |  |  |  | L/D Max: | 129.65 | at alpha= | 3.5 | deg
Re: | 4000000 |  |  | Cd Min: | 0.07162 | at alpha= | 20 | deg
Mach: | 0.1 |  |  | Cl=0 at alpha= | -2.1139 | deg
|  |  |  | @ Cl=0.1, Cd= | 0.0046915
|  |  |  | @ Cl=0.4, Cd= | 0.0046896
|  |  |  | @ Cl=0.6, Cd= | 0.0049828
alpha (deg) | Cl | Cd | Cm | Cl/Cd
-20 | -1.3983 | 0.05571 | -0.0604 | -25.0996
-19.5 | -1.4001 | 0.04957 | -0.0629 | -28.2449
-19 | -1.3943 | 0.04459 | -0.0645 | -31.2693
-18.5 | -1.4072 | 0.03815 | -0.066 | -36.886
-18 | -1.4067 | 0.03341 | -0.0665 | -42.1042
-17 | -1.3866 | 0.02644 | -0.0654 | -52.4433
-16.5 | -1.3633 | 0.024 | -0.0654 | -56.8042
-16 | -1.3411 | 0.0221 | -0.0637 | -60.6833
-15.5 | -1.3214 | 0.02019 | -0.0614 | -65.4482
-15 | -1.3 | 0.01859 | -0.0587 | -69.9301
-14.5 | -1.2764 | 0.01735 | -0.0555 | -73.5677
-14 | -1.2525 | 0.0164 | -0.0514 | -76.372
-13.5 | -1.2222 | 0.01561 | -0.0479 | -78.296
-13 | -1.1809 | 0.01489 | -0.0461 | -79.3083
-12.5 | -1.1423 | 0.01381 | -0.044 | -82.7154
-12 | -1.0967 | 0.01305 | -0.0428 | -84.0383
-11.5 | -1.0479 | 0.01245 | -0.042 | -84.1687
-11 | -0.9973 | 0.01189 | -0.0415 | -83.8772
-10.5 | -0.9453 | 0.0114 | -0.0411 | -82.9211
-10 | -0.8921 | 0.01095 | -0.0409 | -81.4703
-9.5 | -0.8386 | 0.01049 | -0.0408 | -79.9428
-9 | -0.7855 | 0.00993 | -0.0406 | -79.1037
-8.5 | -0.7304 | 0.00952 | -0.0407 | -76.7227
-8 | -0.6746 | 0.00918 | -0.0408 | -73.4858
-7.5 | -0.618 | 0.00886 | -0.0411 | -69.7517
-7 | -0.5618 | 0.00849 | -0.0414 | -66.172
-6.5 | -0.5048 | 0.00817 | -0.0418 | -61.787
-6 | -0.4472 | 0.00794 | -0.0422 | -56.3224
-5.5 | -0.3896 | 0.00764 | -0.0427 | -50.9948
-5 | -0.3316 | 0.00742 | -0.0432 | -44.69
-4.5 | -0.2735 | 0.00717 | -0.0438 | -38.145
-3.5 | -0.1579 | 0.00653 | -0.0449 | -24.1807
-3 | -0.1004 | 0.00612 | -0.0455 | -16.4052
-2.5 | -0.0434 | 0.0056 | -0.0461 | -7.75
-2 | 0.0128 | 0.00489 | -0.0468 | 2.6176
-1 | 0.1314 | 0.00462 | -0.0483 | 28.4416
-0.5 | 0.191 | 0.00463 | -0.0492 | 41.2527
0 | 0.251 | 0.0046 | -0.05 | 54.5652
0.5 | 0.3106 | 0.00463 | -0.0508 | 67.0842
1 | 0.3707 | 0.00466 | -0.0517 | 79.5494
1.5 | 0.4301 | 0.00472 | -0.0525 | 91.1229
2 | 0.4897 | 0.0048 | -0.0533 | 102.0208
2.5 | 0.549 | 0.00487 | -0.0541 | 112.731
3 | 0.6078 | 0.005 | -0.0548 | 121.56
3.5 | 0.6664 | 0.00514 | -0.0555 | 129.6498
4.5 | 0.775 | 0.00618 | -0.0557 | 125.4045
5 | 0.8232 | 0.00716 | -0.0549 | 114.9721
6 | 0.9175 | 0.00887 | -0.0529 | 103.4386
6.5 | 0.9649 | 0.00951 | -0.0519 | 101.4616
7 | 1.0098 | 0.0102 | -0.0505 | 99
7.5 | 1.0547 | 0.01076 | -0.049 | 98.0204
8 | 1.0989 | 0.01125 | -0.0473 | 97.68
8.5 | 1.1395 | 0.01175 | -0.0451 | 96.9787
9 | 1.167 | 0.01227 | -0.0404 | 95.11
9.5 | 1.1921 | 0.01294 | -0.0357 | 92.1252
10 | 1.2265 | 0.01374 | -0.0332 | 89.2649
10.5 | 1.259 | 0.01474 | -0.0306 | 85.4138
11 | 1.2887 | 0.01597 | -0.0279 | 80.6951
11.5 | 1.3173 | 0.01735 | -0.0253 | 75.9251
12 | 1.3471 | 0.01876 | -0.0231 | 71.807
12.5 | 1.3749 | 0.02035 | -0.0208 | 67.5627
13 | 1.3994 | 0.02224 | -0.0185 | 62.9227
13.5 | 1.4235 | 0.02425 | -0.0164 | 58.701
14 | 1.4486 | 0.02626 | -0.0146 | 55.1637
14.5 | 1.4722 | 0.02846 | -0.013 | 51.7287
15 | 1.4939 | 0.03093 | -0.0114 | 48.2994
15.5 | 1.5135 | 0.0337 | -0.01 | 44.911
16 | 1.5269 | 0.03712 | -0.0086 | 41.1342
16.5 | 1.5474 | 0.04007 | -0.0077 | 38.6174
17 | 1.5665 | 0.04327 | -0.0071 | 36.2029
17.5 | 1.5822 | 0.0469 | -0.0066 | 33.7356
18 | 1.5961 | 0.05086 | -0.0064 | 31.3822
18.5 | 1.6085 | 0.05508 | -0.0064 | 29.203
19 | 1.617 | 0.05991 | -0.0068 | 26.9905
19.5 | 1.6226 | 0.06525 | -0.0075 | 24.8674
20 | 1.6214 | 0.07162 | -0.0087 | 22.6389

## 69. Re 4M Mach 0.25 (1)
BIGFOIL.COM POLAR EXPORT
NACA64-316 a=0.6
NACA64-316 a=0.6 |  |  |  | Cl Max: | 1.39 | at alpha= | 12 | deg
JavaFoil+Calcfoil stall+Eppler ext transition |  |  |  | L/D Max: | 140.312 | at alpha= | 5 | deg
Re: | 4000000 |  |  | Cd Min: | 0.00533 | at alpha= | -2.5 | deg
Mach: | 0.25 |  |  | Cl=0 at alpha= | -2.0938 | deg
|  |  |  | @ Cl=0.1, Cd= | 0.0053819
|  |  |  | @ Cl=0.4, Cd= | 0.0055276
|  |  |  | @ Cl=0.6, Cd= | 0.0057471
alpha (deg) | Cl | Cd | Cm | Cl/Cd
-17.5 | -0.639 | 0.14258 | -0.012 | -4.481
-17 | -0.69 | 0.13279 | -0.012 | -5.194
-16.5 | -0.73 | 0.12535 | -0.013 | -5.82
-16 | -0.76 | 0.11652 | -0.013 | -6.524
-15.5 | -0.787 | 0.10715 | -0.014 | -7.346
-15 | -0.81 | 0.09929 | -0.016 | -8.157
-14.5 | -0.83 | 0.08998 | -0.017 | -9.223
-14 | -0.897 | 0.05133 | -0.023 | -17.481
-13.5 | -0.939 | 0.03304 | -0.025 | -28.429
-13 | -0.954 | 0.02633 | -0.026 | -36.247
-12.5 | -0.962 | 0.02153 | -0.028 | -44.663
-12 | -0.959 | 0.01858 | -0.029 | -51.598
-11.5 | -0.947 | 0.01649 | -0.029 | -57.445
-11 | -0.926 | 0.01491 | -0.03 | -62.123
-10.5 | -0.899 | 0.01373 | -0.031 | -65.495
-10 | -0.868 | 0.01267 | -0.032 | -68.474
-9.5 | -0.832 | 0.01179 | -0.033 | -70.559
-9 | -0.792 | 0.01111 | -0.034 | -71.269
-8.5 | -0.748 | 0.00962 | -0.035 | -77.705
-8 | -0.703 | 0.01003 | -0.036 | -70.086
-7.5 | -0.65 | 0.00961 | -0.036 | -67.677
-7 | -0.596 | 0.00913 | -0.037 | -65.283
-6.5 | -0.54 | 0.0088 | -0.038 | -61.283
-6 | -0.482 | 0.00861 | -0.038 | -55.967
-5.5 | -0.423 | 0.00834 | -0.039 | -50.672
-5 | -0.362 | 0.00817 | -0.04 | -44.337
-4.5 | -0.301 | 0.00793 | -0.04 | -37.977
-4 | -0.24 | 0.00777 | -0.041 | -30.818
-3.5 | -0.177 | 0.00541 | -0.042 | -32.736
-3 | -0.115 | 0.00538 | -0.043 | -21.303
-2.5 | -0.052 | 0.00533 | -0.043 | -9.683
-2 | 0.012 | 0.00533 | -0.044 | 2.167
-1.5 | 0.075 | 0.00537 | -0.045 | 13.965
-1 | 0.138 | 0.0054 | -0.045 | 25.627
-0.5 | 0.202 | 0.00542 | -0.046 | 37.212
0 | 0.265 | 0.00542 | -0.047 | 48.851
0.5 | 0.328 | 0.00547 | -0.048 | 60.015
1 | 0.392 | 0.00552 | -0.048 | 70.982
1.5 | 0.455 | 0.00558 | -0.049 | 81.517
2 | 0.518 | 0.00566 | -0.05 | 91.589
2.5 | 0.581 | 0.00572 | -0.05 | 101.554
3 | 0.644 | 0.00581 | -0.051 | 110.951
3.5 | 0.704 | 0.00586 | -0.052 | 120.127
4 | 0.766 | 0.00599 | -0.053 | 127.829
4.5 | 0.827 | 0.00615 | -0.053 | 134.342
5 | 0.887 | 0.00632 | -0.054 | 140.312
5.5 | 0.946 | 0.00753 | -0.055 | 125.542
6 | 0.993 | 0.00853 | -0.055 | 116.487
6.5 | 1.037 | 0.01223 | -0.055 | 84.861
7 | 1.089 | 0.01283 | -0.055 | 84.906
7.5 | 1.137 | 0.0135 | -0.056 | 84.205
8 | 1.182 | 0.01419 | -0.057 | 83.285
8.5 | 1.224 | 0.01496 | -0.057 | 81.823
9 | 1.262 | 0.01582 | -0.058 | 79.801
9.5 | 1.297 | 0.01667 | -0.058 | 77.779
10 | 1.326 | 0.01764 | -0.059 | 75.202
10.5 | 1.351 | 0.0185 | -0.059 | 73.031
11 | 1.37 | 0.01974 | -0.06 | 69.433
11.5 | 1.384 | 0.02103 | -0.06 | 65.826
12 | 1.39 | 0.02246 | -0.06 | 61.89
12.5 | 1.384 | 0.02419 | -0.061 | 57.212
13 | 1.371 | 0.02583 | -0.061 | 53.088
13.5 | 1.349 | 0.02789 | -0.062 | 48.369
14 | 1.319 | 0.02989 | -0.062 | 44.13
14.5 | 1.28 | 0.0328 | -0.062 | 39.029
15 | 1.233 | 0.0362 | -0.062 | 34.05
15.5 | 1.174 | 0.04172 | -0.062 | 28.129
16 | 1.106 | 0.04887 | -0.062 | 22.627
16.5 | 1.011 | 0.06844 | -0.058 | 14.777
17 | 0.868 | 0.1252 | -0.043 | 6.931

## 70. Re 4M Mach 0.25 (2)
BIGFOIL.COM POLAR EXPORT
NACA64-316 a=0.6
NACA64-316 a=0.6 |  |  |  | Cl Max: | 1.5611 | at alpha= | 19.5 | deg
XFOIL ncrit=9 |  |  |  | L/D Max: | 136.77 | at alpha= | 4 | deg
Re: | 4000000 |  |  | Cd Min: | 0.13774 | at alpha= | -20 | deg
Mach: | 0.25 |  |  | Cl=0 at alpha= | -2.1183 | deg
|  |  |  | @ Cl=0.1, Cd= | 0.0047251
|  |  |  | @ Cl=0.4, Cd= | 0.0047359
|  |  |  | @ Cl=0.6, Cd= | 0.0050174
alpha (deg) | Cl | Cd | Cm | Cl/Cd
-20 | -0.9667 | 0.13774 | -0.016 | -7.0183
-19.5 | -1.0575 | 0.11261 | -0.0334 | -9.3908
-19 | -1.1346 | 0.09128 | -0.0479 | -12.4299
-18.5 | -1.1828 | 0.07582 | -0.058 | -15.6001
-18 | -1.2274 | 0.06238 | -0.0662 | -19.6762
-17.5 | -1.2597 | 0.05189 | -0.0715 | -24.2764
-16.5 | -1.2627 | 0.03881 | -0.0775 | -32.5354
-16 | -1.2636 | 0.03411 | -0.0771 | -37.0449
-15.5 | -1.2585 | 0.0299 | -0.0764 | -42.0903
-15 | -1.2485 | 0.0263 | -0.0751 | -47.4715
-14.5 | -1.2305 | 0.02353 | -0.0733 | -52.2949
-14 | -1.2106 | 0.02113 | -0.0709 | -57.2929
-13.5 | -1.1932 | 0.01893 | -0.0675 | -63.0322
-13 | -1.1696 | 0.0174 | -0.0636 | -67.2184
-12.5 | -1.1507 | 0.01612 | -0.058 | -71.3834
-12 | -1.1139 | 0.01523 | -0.0545 | -73.1385
-11.5 | -1.0777 | 0.01387 | -0.0511 | -77.7001
-11 | -1.0295 | 0.01302 | -0.0492 | -79.0707
-10.5 | -0.9777 | 0.01234 | -0.0478 | -79.2301
-10 | -0.9241 | 0.0117 | -0.0467 | -78.9829
-9.5 | -0.8688 | 0.01115 | -0.0459 | -77.9193
-9 | -0.812 | 0.01068 | -0.0454 | -76.03
-8.5 | -0.7573 | 0.00999 | -0.0446 | -75.8058
-8 | -0.6995 | 0.00953 | -0.0443 | -73.3998
-7.5 | -0.6409 | 0.00914 | -0.0442 | -70.1204
-7 | -0.5816 | 0.00881 | -0.0443 | -66.0159
-6.5 | -0.5229 | 0.00839 | -0.0443 | -62.3242
-6 | -0.4632 | 0.0081 | -0.0445 | -57.1852
-5.5 | -0.403 | 0.00781 | -0.0448 | -51.6005
-5 | -0.343 | 0.00754 | -0.0452 | -45.4907
-4.5 | -0.2826 | 0.00729 | -0.0456 | -38.7654
-4 | -0.2223 | 0.00703 | -0.0461 | -31.6216
-3.5 | -0.1627 | 0.00668 | -0.0466 | -24.3563
-3 | -0.1031 | 0.00626 | -0.0471 | -16.4696
-2.5 | -0.0442 | 0.00574 | -0.0477 | -7.7003
-2 | 0.0137 | 0.00499 | -0.0483 | 2.7455
-1.5 | 0.0744 | 0.00475 | -0.049 | 15.6632
-1 | 0.136 | 0.00469 | -0.0499 | 28.9979
-0.5 | 0.1979 | 0.00467 | -0.0507 | 42.3769
0 | 0.2597 | 0.00466 | -0.0516 | 55.7296
0.5 | 0.3217 | 0.00468 | -0.0524 | 68.7393
1 | 0.3836 | 0.00472 | -0.0533 | 81.2712
1.5 | 0.4454 | 0.00478 | -0.0541 | 93.1799
2 | 0.5068 | 0.00486 | -0.0549 | 104.2798
2.5 | 0.5684 | 0.00495 | -0.0557 | 114.8283
3 | 0.6293 | 0.00508 | -0.0564 | 123.878
3.5 | 0.6901 | 0.00522 | -0.057 | 132.2031
4 | 0.7495 | 0.00548 | -0.0575 | 136.7701
4.5 | 0.8011 | 0.00638 | -0.0568 | 125.5643
5.5 | 0.8959 | 0.00841 | -0.0541 | 106.5279
6 | 0.9422 | 0.00926 | -0.0524 | 101.7495
6.5 | 0.9881 | 0.01 | -0.0506 | 98.81
7 | 1.0304 | 0.01076 | -0.0481 | 95.7621
7.5 | 1.0726 | 0.01134 | -0.0456 | 94.5855
8 | 1.1024 | 0.0119 | -0.0407 | 92.6387
8.5 | 1.1305 | 0.0127 | -0.0361 | 89.0157
9 | 1.1623 | 0.01354 | -0.0324 | 85.8419
9.5 | 1.1843 | 0.01451 | -0.0271 | 81.6196
10 | 1.2287 | 0.01565 | -0.0264 | 78.5112
10.5 | 1.2598 | 0.0171 | -0.0236 | 73.6725
11 | 1.2879 | 0.01881 | -0.0207 | 68.4689
11.5 | 1.3186 | 0.02047 | -0.0182 | 64.4162
12 | 1.3467 | 0.02237 | -0.0157 | 60.2012
12.5 | 1.3701 | 0.02466 | -0.0131 | 55.5596
13 | 1.3945 | 0.027 | -0.0108 | 51.6481
13.5 | 1.4189 | 0.0295 | -0.0088 | 48.0983
14 | 1.4416 | 0.03225 | -0.0069 | 44.7008
14.5 | 1.4633 | 0.03523 | -0.0053 | 41.5356
15 | 1.4783 | 0.0389 | -0.0036 | 38.0026
15.5 | 1.4957 | 0.04257 | -0.0024 | 35.1351
16 | 1.5131 | 0.0464 | -0.0016 | 32.6099
16.5 | 1.5294 | 0.05052 | -0.001 | 30.2732
17 | 1.5429 | 0.05506 | -0.0007 | 28.0222
17.5 | 1.5522 | 0.06023 | -0.0008 | 25.7712
18 | 1.5546 | 0.06637 | -0.0014 | 23.4232
18.5 | 1.5541 | 0.07317 | -0.0027 | 21.2396
19 | 1.5575 | 0.07976 | -0.0043 | 19.5273
19.5 | 1.5611 | 0.08658 | -0.0063 | 18.0307
20 | 1.5515 | 0.09541 | -0.0095 | 16.2614

## 71. Re 4M Mach 0.50 (1)
BIGFOIL.COM POLAR EXPORT
NACA64-316 a=0.6
NACA64-316 a=0.6 |  |  |  | Cl Max: | 1.232 | at alpha= | 20 | deg
JavaFoil+Calcfoil stall+Eppler ext transition |  |  |  | L/D Max: | 134.905 | at alpha= | 4.5 | deg
Re: | 4000000 |  |  | Cd Min: | 0.00553 | at alpha= | -2.5 | deg
Mach: | 0.5 |  |  | Cl=0 at alpha= | -2.0915 | deg
|  |  |  | @ Cl=0.1, Cd= | 0.0055768
|  |  |  | @ Cl=0.4, Cd= | 0.0057725
|  |  |  | @ Cl=0.6, Cd= | 0.0060396
alpha (deg) | Cl | Cd | Cm | Cl/Cd
-20 | -1.003 | 0.16635 | -0.014 | -6.031
-19.5 | -0.976 | 0.15936 | -0.014 | -6.123
-19 | -0.945 | 0.15412 | -0.014 | -6.134
-18.5 | -0.917 | 0.15127 | -0.014 | -6.065
-18 | -0.89 | 0.14559 | -0.014 | -6.113
-17.5 | -0.862 | 0.14057 | -0.015 | -6.136
-17 | -0.836 | 0.13634 | -0.015 | -6.131
-16.5 | -0.806 | 0.13078 | -0.015 | -6.164
-16 | -0.778 | 0.12445 | -0.015 | -6.254
-15.5 | -0.751 | 0.11948 | -0.015 | -6.285
-15 | -0.724 | 0.11853 | -0.016 | -6.111
-14.5 | -0.695 | 0.11098 | -0.016 | -6.264
-14 | -0.667 | 0.11023 | -0.016 | -6.047
-13.5 | -0.639 | 0.10693 | -0.016 | -5.976
-13 | -0.611 | 0.10353 | -0.016 | -5.906
-12.5 | -0.584 | 0.09718 | -0.017 | -6.007
-12 | -0.555 | 0.09017 | -0.016 | -6.157
-11.5 | -0.528 | 0.0812 | -0.017 | -6.498
-11 | -0.5 | 0.07498 | -0.017 | -6.67
-10.5 | -0.473 | 0.06784 | -0.018 | -6.965
-10 | -0.444 | 0.0758 | -0.017 | -5.852
-9.5 | -0.416 | 0.06627 | -0.018 | -6.274
-9 | -0.394 | 0.05397 | -0.023 | -7.291
-8.5 | -0.644 | 0.01613 | -0.037 | -39.937
-8 | -0.674 | 0.01357 | -0.039 | -49.649
-7.5 | -0.658 | 0.01221 | -0.04 | -53.922
-7 | -0.623 | 0.01125 | -0.041 | -55.41
-6.5 | -0.577 | 0.01044 | -0.042 | -55.297
-6 | -0.526 | 0.00982 | -0.043 | -53.58
-5.5 | -0.465 | 0.00932 | -0.044 | -49.882
-5 | -0.401 | 0.00895 | -0.044 | -44.79
-4.5 | -0.334 | 0.00864 | -0.045 | -38.723
-4 | -0.267 | 0.00838 | -0.046 | -31.812
-3.5 | -0.198 | 0.00809 | -0.047 | -24.411
-3 | -0.128 | 0.00556 | -0.048 | -22.991
-2.5 | -0.058 | 0.00553 | -0.048 | -10.404
-2 | 0.013 | 0.00555 | -0.049 | 2.326
-1.5 | 0.084 | 0.00557 | -0.05 | 15.041
-1 | 0.155 | 0.0056 | -0.051 | 27.623
-0.5 | 0.225 | 0.0056 | -0.052 | 40.255
0 | 0.296 | 0.00568 | -0.052 | 52.157
0.5 | 0.367 | 0.00574 | -0.053 | 63.889
1 | 0.438 | 0.00581 | -0.054 | 75.281
1.5 | 0.508 | 0.00589 | -0.055 | 86.336
2 | 0.579 | 0.00601 | -0.056 | 96.413
2.5 | 0.65 | 0.00611 | -0.056 | 106.33
3 | 0.72 | 0.00623 | -0.057 | 115.541
3.5 | 0.786 | 0.00638 | -0.058 | 123.294
4 | 0.854 | 0.00664 | -0.059 | 128.691
4.5 | 0.915 | 0.00678 | -0.059 | 134.905
5 | 0.973 | 0.008 | -0.06 | 121.613
5.5 | 1.028 | 0.00952 | -0.06 | 108.022
6 | 1.074 | 0.01428 | -0.06 | 75.238
6.5 | 1.126 | 0.01523 | -0.061 | 73.927
7 | 1.172 | 0.01629 | -0.061 | 71.964
7.5 | 1.207 | 0.01745 | -0.062 | 69.175
8 | 1.227 | 0.01875 | -0.062 | 65.435
8.5 | 1.223 | 0.02038 | -0.063 | 60.027
9 | 1.171 | 0.02256 | -0.063 | 51.905
9.5 | 0.762 | 0.02578 | -0.064 | 29.55
10 | 0.794 | 0.02622 | -0.064 | 30.267
10.5 | 0.701 | 0.07179 | -0.034 | 9.771
11 | 0.727 | 0.0806 | -0.032 | 9.015
11.5 | 0.755 | 0.07689 | -0.035 | 9.822
12 | 0.782 | 0.08367 | -0.035 | 9.347
12.5 | 0.808 | 0.09537 | -0.034 | 8.475
13 | 0.838 | 0.10325 | -0.038 | 8.12
13.5 | 0.863 | 0.10478 | -0.036 | 8.239
14 | 0.891 | 0.10839 | -0.038 | 8.221
14.5 | 0.926 | 0.11325 | -0.044 | 8.176
15 | 0.946 | 0.11744 | -0.04 | 8.055
15.5 | 0.973 | 0.12154 | -0.041 | 8.009
16 | 1.007 | 0.12934 | -0.046 | 7.785
16.5 | 1.029 | 0.13209 | -0.043 | 7.789
17 | 1.056 | 0.13629 | -0.044 | 7.747
17.5 | 1.09 | 0.13903 | -0.048 | 7.84
18 | 1.122 | 0.1449 | -0.051 | 7.744
18.5 | 1.138 | 0.14893 | -0.047 | 7.642
19 | 1.165 | 0.15763 | -0.048 | 7.392
19.5 | 1.2 | 0.16009 | -0.052 | 7.494
20 | 1.232 | 0.16675 | -0.054 | 7.39

## 72. Re 4M Mach 0.50 (2)
BIGFOIL.COM POLAR EXPORT
NACA64-316 a=0.6
NACA64-316 a=0.6 |  |  |  | Cl Max: | 1.2808 | at alpha= | 12 | deg
XFOIL ncrit=9 |  |  |  | L/D Max: | 146.847 | at alpha= | 4 | deg
Re: | 4000000 |  |  | Cd Min: | 0.16314 | at alpha= | 17 | deg
Mach: | 0.5 |  |  | Cl=0 at alpha= | -2.142 | deg
|  |  |  | @ Cl=0.1, Cd= | 0.0049883
|  |  |  | @ Cl=0.4, Cd= | 0.0049884
|  |  |  | @ Cl=0.6, Cd= | 0.0051786
alpha (deg) | Cl | Cd | Cm | Cl/Cd
-13.5 | -0.5551 | 0.11123 | -0.042 | -4.9906
-13 | -0.587 | 0.09614 | -0.0524 | -6.1057
-12.5 | -0.6163 | 0.08231 | -0.0617 | -7.4875
-12 | -0.6437 | 0.06814 | -0.0713 | -9.4467
-11.5 | -0.6674 | 0.05613 | -0.0801 | -11.8903
-11 | -0.698 | 0.04571 | -0.0866 | -15.2702
-10.5 | -0.7249 | 0.03717 | -0.0902 | -19.5023
-10 | -0.7537 | 0.02959 | -0.0912 | -25.4714
-9.5 | -0.7787 | 0.02319 | -0.0892 | -33.5791
-9 | -0.7917 | 0.01845 | -0.084 | -42.9106
-8.5 | -0.7979 | 0.01529 | -0.0752 | -52.1844
-8 | -0.7726 | 0.01312 | -0.0682 | -58.8872
-7.5 | -0.7234 | 0.01161 | -0.0637 | -62.3084
-7 | -0.6636 | 0.01059 | -0.0605 | -62.6629
-6.5 | -0.5984 | 0.0098 | -0.0583 | -61.0612
-6 | -0.5308 | 0.00921 | -0.0567 | -57.633
-5.5 | -0.4627 | 0.00863 | -0.0556 | -53.6153
-5 | -0.3928 | 0.00824 | -0.0549 | -47.6699
-4 | -0.2528 | 0.0076 | -0.0544 | -33.2632
-3.5 | -0.183 | 0.00731 | -0.0545 | -25.0342
-3 | -0.1148 | 0.00689 | -0.0547 | -16.6618
-2.5 | -0.0469 | 0.00637 | -0.055 | -7.3626
-2 | 0.0186 | 0.00557 | -0.0553 | 3.3393
-1.5 | 0.0862 | 0.005 | -0.0559 | 17.24
-1 | 0.157 | 0.00494 | -0.0567 | 31.7814
-0.5 | 0.2285 | 0.00492 | -0.0577 | 46.4431
0 | 0.2995 | 0.00496 | -0.0586 | 60.3831
0.5 | 0.371 | 0.00496 | -0.0595 | 74.7984
1 | 0.4424 | 0.00503 | -0.0605 | 87.9523
1.5 | 0.5137 | 0.00508 | -0.0613 | 101.122
2 | 0.5853 | 0.00516 | -0.0621 | 113.4302
2.5 | 0.6566 | 0.00525 | -0.0628 | 125.0667
3 | 0.7274 | 0.0054 | -0.0633 | 134.7037
3.5 | 0.7982 | 0.00557 | -0.0636 | 143.3034
4 | 0.8664 | 0.0059 | -0.0634 | 146.8475
4.5 | 0.9115 | 0.00736 | -0.0599 | 123.8451
5 | 0.9476 | 0.00884 | -0.0549 | 107.1946
5.5 | 0.9675 | 0.01014 | -0.0469 | 95.4142
6 | 0.9798 | 0.0117 | -0.0385 | 83.7436
7 | 1.0285 | 0.01545 | -0.0275 | 66.5696
7.5 | 1.0624 | 0.01721 | -0.0235 | 61.7316
8 | 1.0945 | 0.01917 | -0.0194 | 57.0944
8.5 | 1.1283 | 0.02113 | -0.0155 | 53.398
9 | 1.1554 | 0.02351 | -0.0113 | 49.145
9.5 | 1.184 | 0.02572 | -0.0072 | 46.0342
10 | 1.2203 | 0.02883 | -0.0055 | 42.3274
10.5 | 1.2419 | 0.03245 | -0.0021 | 38.2712
11 | 1.2612 | 0.0365 | 0.001 | 34.5534
11.5 | 1.2745 | 0.04123 | 0.0037 | 30.912
12 | 1.2808 | 0.04681 | 0.0059 | 27.3617
12.5 | 1.2786 | 0.05344 | 0.0074 | 23.9259
13 | 1.2704 | 0.06103 | 0.0079 | 20.816
13.5 | 1.2482 | 0.07056 | 0.0066 | 17.6899
14 | 1.2218 | 0.08144 | 0.0033 | 15.0025
14.5 | 1.1925 | 0.09375 | -0.0021 | 12.72
15 | 1.1642 | 0.10699 | -0.0093 | 10.8814
15.5 | 1.1389 | 0.12076 | -0.0176 | 9.4311
16 | 1.1153 | 0.13502 | -0.0269 | 8.2603
16.5 | 1.0969 | 0.14896 | -0.0363 | 7.3637
17 | 1.0795 | 0.16314 | -0.0459 | 6.617

## 73. Re 5M Mach 0.00 (1)
BIGFOIL.COM POLAR EXPORT
NACA64-316 a=0.6
NACA64-316 a=0.6 |  |  |  | Cl Max: | 1.455 | at alpha= | 13.5 | deg
JavaFoil+Calcfoil stall+Eppler ext transition |  |  |  | L/D Max: | 136.756 | at alpha= | 4.5 | deg
Re: | 5000000 |  |  | Cd Min: | 0.00514 | at alpha= | -1.5 | deg
Mach: | 0 |  |  | Cl=0 at alpha= | -2.0902 | deg
|  |  |  | @ Cl=0.1, Cd= | 0.0051533
|  |  |  | @ Cl=0.4, Cd= | 0.0053172
|  |  |  | @ Cl=0.6, Cd= | 0.0054843
alpha (deg) | Cl | Cd | Cm | Cl/Cd
-19.5 | -0.87 | 0.13859 | -0.013 | -6.278
-19 | -0.894 | 0.1278 | -0.013 | -6.992
-18.5 | -0.915 | 0.11839 | -0.014 | -7.733
-18 | -0.943 | 0.10336 | -0.016 | -9.12
-17.5 | -0.962 | 0.09458 | -0.016 | -10.175
-17 | -1.018 | 0.06187 | -0.019 | -16.455
-16.5 | -1.042 | 0.04972 | -0.02 | -20.96
-16 | -1.055 | 0.04141 | -0.021 | -25.484
-15.5 | -1.067 | 0.03366 | -0.022 | -31.702
-15 | -1.071 | 0.02889 | -0.023 | -37.074
-14.5 | -1.072 | 0.02473 | -0.024 | -43.332
-14 | -1.067 | 0.02176 | -0.025 | -49.038
-13.5 | -1.061 | 0.01862 | -0.026 | -56.973
-13 | -1.046 | 0.01691 | -0.027 | -61.869
-12.5 | -1.027 | 0.01565 | -0.027 | -65.63
-12 | -1.005 | 0.01439 | -0.028 | -69.804
-11.5 | -0.979 | 0.01321 | -0.029 | -74.086
-11 | -0.947 | 0.01237 | -0.03 | -76.534
-10.5 | -0.911 | 0.01164 | -0.031 | -78.306
-10 | -0.873 | 0.01097 | -0.031 | -79.576
-9.5 | -0.832 | 0.00985 | -0.032 | -84.507
-9 | -0.789 | 0.00996 | -0.033 | -79.204
-8.5 | -0.74 | 0.00956 | -0.034 | -77.341
-8 | -0.688 | 0.00916 | -0.034 | -75.135
-7.5 | -0.635 | 0.00885 | -0.035 | -71.753
-7 | -0.581 | 0.00854 | -0.036 | -68.025
-6.5 | -0.525 | 0.00832 | -0.036 | -63.13
-6 | -0.468 | 0.0081 | -0.037 | -57.788
-5.5 | -0.41 | 0.00792 | -0.038 | -51.791
-5 | -0.352 | 0.00769 | -0.039 | -45.703
-4.5 | -0.292 | 0.00755 | -0.039 | -38.684
-4 | -0.232 | 0.00741 | -0.04 | -31.345
-3.5 | -0.172 | 0.00582 | -0.041 | -29.492
-3 | -0.111 | 0.00518 | -0.041 | -21.415
-2.5 | -0.05 | 0.00519 | -0.042 | -9.626
-2 | 0.011 | 0.00515 | -0.043 | 2.173
-1.5 | 0.073 | 0.00514 | -0.043 | 14.125
-1 | 0.134 | 0.00517 | -0.044 | 25.916
-0.5 | 0.195 | 0.00519 | -0.045 | 37.64
0 | 0.257 | 0.00523 | -0.045 | 49.036
0.5 | 0.318 | 0.00524 | -0.046 | 60.642
1 | 0.379 | 0.0053 | -0.047 | 71.501
1.5 | 0.44 | 0.00535 | -0.048 | 82.245
2 | 0.502 | 0.00538 | -0.048 | 93.146
2.5 | 0.563 | 0.00546 | -0.049 | 103.061
3 | 0.624 | 0.0055 | -0.05 | 113.326
3.5 | 0.682 | 0.00563 | -0.05 | 121.118
4 | 0.742 | 0.00576 | -0.051 | 128.843
4.5 | 0.801 | 0.00586 | -0.052 | 136.756
5 | 0.859 | 0.00669 | -0.052 | 128.433
5.5 | 0.917 | 0.00748 | -0.053 | 122.523
6 | 0.966 | 0.00871 | -0.053 | 110.887
6.5 | 1.013 | 0.01111 | -0.053 | 91.121
7 | 1.064 | 0.01163 | -0.054 | 91.505
7.5 | 1.113 | 0.01219 | -0.055 | 91.279
8 | 1.159 | 0.01275 | -0.055 | 90.901
8.5 | 1.204 | 0.01336 | -0.056 | 90.066
9 | 1.245 | 0.01404 | -0.056 | 88.695
9.5 | 1.284 | 0.01474 | -0.057 | 87.11
10 | 1.32 | 0.01547 | -0.057 | 85.291
10.5 | 1.352 | 0.01634 | -0.058 | 82.728
11 | 1.381 | 0.01698 | -0.058 | 81.369
11.5 | 1.407 | 0.01793 | -0.059 | 78.451
12 | 1.428 | 0.01898 | -0.059 | 75.23
12.5 | 1.441 | 0.02027 | -0.059 | 71.116
13 | 1.451 | 0.02139 | -0.06 | 67.829
13.5 | 1.455 | 0.02282 | -0.06 | 63.773
14 | 1.454 | 0.02459 | -0.061 | 59.139
14.5 | 1.45 | 0.0261 | -0.061 | 55.569
15 | 1.441 | 0.02796 | -0.061 | 51.534
15.5 | 1.428 | 0.02989 | -0.062 | 47.788
16 | 1.412 | 0.0319 | -0.062 | 44.256
16.5 | 1.391 | 0.03424 | -0.062 | 40.638
17 | 1.363 | 0.03682 | -0.063 | 37.013
17.5 | 1.329 | 0.04071 | -0.063 | 32.66
18 | 1.294 | 0.0446 | -0.063 | 29.019
18.5 | 1.258 | 0.04801 | -0.063 | 26.205

## 74. Re 5M Mach 0.00 (2)
BIGFOIL.COM POLAR EXPORT
NACA64-316 a=0.6
NACA64-316 a=0.6 |  |  |  | Cl Max: | 1.6678 | at alpha= | 20 | deg
XFOIL ncrit=9 |  |  |  | L/D Max: | 132.236 | at alpha= | 3.5 | deg
Re: | 5000000 |  |  | Cd Min: | 0.06323 | at alpha= | 20 | deg
Mach: | 0 |  |  | Cl=0 at alpha= | -2.1282 | deg
|  |  |  | @ Cl=0.1, Cd= | 0.0045443
|  |  |  | @ Cl=0.4, Cd= | 0.0045017
|  |  |  | @ Cl=0.6, Cd= | 0.0047826
alpha (deg) | Cl | Cd | Cm | Cl/Cd
-20 | -1.4982 | 0.04208 | -0.0631 | -35.6036
-19.5 | -1.4901 | 0.03791 | -0.0639 | -39.3063
-19 | -1.4799 | 0.03419 | -0.0643 | -43.2846
-18.5 | -1.4673 | 0.0308 | -0.0644 | -47.6396
-17.5 | -1.4397 | 0.02513 | -0.0625 | -57.2901
-17 | -1.4207 | 0.02247 | -0.0623 | -63.2265
-16.5 | -1.4059 | 0.02032 | -0.06 | -69.188
-16 | -1.3854 | 0.01868 | -0.0575 | -74.1649
-15.5 | -1.364 | 0.01732 | -0.0544 | -78.7529
-15 | -1.3427 | 0.01623 | -0.0505 | -82.7295
-14.5 | -1.3191 | 0.01546 | -0.0462 | -85.3234
-14 | -1.28 | 0.01475 | -0.0443 | -86.7797
-13.5 | -1.2373 | 0.0141 | -0.0429 | -87.7518
-13 | -1.1916 | 0.01352 | -0.0419 | -88.1361
-12.5 | -1.1444 | 0.01294 | -0.0411 | -88.4389
-12 | -1.0981 | 0.0122 | -0.0402 | -90.0082
-11.5 | -1.0492 | 0.01156 | -0.0396 | -90.7612
-11 | -0.9981 | 0.01106 | -0.0393 | -90.2441
-10.5 | -0.9456 | 0.01061 | -0.0391 | -89.1235
-10 | -0.8922 | 0.01021 | -0.0391 | -87.3849
-9.5 | -0.8379 | 0.00984 | -0.0393 | -85.1524
-9 | -0.7835 | 0.00944 | -0.0394 | -82.9979
-8.5 | -0.729 | 0.00901 | -0.0395 | -80.9101
-8 | -0.6733 | 0.00867 | -0.0398 | -77.6586
-7.5 | -0.617 | 0.00839 | -0.0402 | -73.5399
-7 | -0.5601 | 0.00812 | -0.0406 | -68.9778
-6.5 | -0.5036 | 0.0078 | -0.041 | -64.5641
-6 | -0.4462 | 0.00755 | -0.0416 | -59.0993
-5.5 | -0.3887 | 0.00732 | -0.0421 | -53.1011
-5 | -0.3309 | 0.0071 | -0.0427 | -46.6056
-4.5 | -0.273 | 0.00689 | -0.0433 | -39.6226
-4 | -0.2151 | 0.00664 | -0.0439 | -32.3946
-3.5 | -0.1575 | 0.00633 | -0.0445 | -24.8815
-3 | -0.0998 | 0.00601 | -0.0452 | -16.6057
-2.5 | -0.0425 | 0.00558 | -0.0459 | -7.6165
-1.5 | 0.0718 | 0.00458 | -0.0473 | 15.6769
-0.5 | 0.1903 | 0.00443 | -0.0489 | 42.9571
0 | 0.2496 | 0.00444 | -0.0498 | 56.2162
0.5 | 0.3093 | 0.00442 | -0.0506 | 69.9774
1 | 0.3686 | 0.00447 | -0.0515 | 82.4609
1.5 | 0.428 | 0.00453 | -0.0523 | 94.4812
2 | 0.4872 | 0.00458 | -0.0531 | 106.3755
2.5 | 0.5461 | 0.0047 | -0.0539 | 116.1915
3 | 0.6048 | 0.00479 | -0.0547 | 126.263
3.5 | 0.6625 | 0.00501 | -0.0553 | 132.2355
4 | 0.7168 | 0.00553 | -0.0555 | 129.6203
5 | 0.8163 | 0.00725 | -0.0546 | 112.5931
5.5 | 0.8654 | 0.00799 | -0.0539 | 108.3104
6 | 0.9143 | 0.00866 | -0.0532 | 105.5774
7 | 1.0097 | 0.00986 | -0.0514 | 102.4037
7.5 | 1.0575 | 0.01031 | -0.0505 | 102.5703
8 | 1.1041 | 0.01075 | -0.0494 | 102.707
8.5 | 1.1481 | 0.01121 | -0.0479 | 102.4175
9 | 1.1892 | 0.01165 | -0.0458 | 102.0773
9.5 | 1.2138 | 0.01223 | -0.0407 | 99.2478
10 | 1.2409 | 0.01279 | -0.0365 | 97.0211
10.5 | 1.2752 | 0.01355 | -0.0341 | 94.1107
11 | 1.3041 | 0.01466 | -0.0311 | 88.9563
11.5 | 1.3358 | 0.01573 | -0.0287 | 84.9205
12 | 1.3658 | 0.01698 | -0.0263 | 80.4358
12.5 | 1.3915 | 0.01855 | -0.0237 | 75.0135
13 | 1.4189 | 0.02011 | -0.0216 | 70.5569
13.5 | 1.4464 | 0.02174 | -0.0196 | 66.5317
14 | 1.4717 | 0.02357 | -0.0177 | 62.4395
14.5 | 1.4956 | 0.02558 | -0.0158 | 58.4676
15 | 1.5157 | 0.02794 | -0.014 | 54.2484
15.5 | 1.5347 | 0.03054 | -0.0123 | 50.2521
16 | 1.5567 | 0.03302 | -0.0111 | 47.1442
16.5 | 1.578 | 0.03566 | -0.0101 | 44.2513
17 | 1.5969 | 0.0386 | -0.0092 | 41.3705
17.5 | 1.6135 | 0.0419 | -0.0085 | 38.5084
18 | 1.6263 | 0.04565 | -0.0079 | 35.6254
18.5 | 1.6402 | 0.04946 | -0.0077 | 33.1622
19 | 1.6471 | 0.05413 | -0.0076 | 30.4286
19.5 | 1.6582 | 0.05852 | -0.008 | 28.3356
20 | 1.6678 | 0.06323 | -0.0086 | 26.3767

## 75. Re 5M Mach 0.10 (1)
BIGFOIL.COM POLAR EXPORT
NACA64-316 a=0.6
NACA64-316 a=0.6 |  |  |  | Cl Max: | 1.445 | at alpha= | 13.5 | deg
JavaFoil+Calcfoil stall+Eppler ext transition |  |  |  | L/D Max: | 137.621 | at alpha= | 4.5 | deg
Re: | 5000000 |  |  | Cd Min: | 0.00515 | at alpha= | -1 | deg
Mach: | 0.1 |  |  | Cl=0 at alpha= | -2.0902 | deg
|  |  |  | @ Cl=0.1, Cd= | 0.0051557
|  |  |  | @ Cl=0.4, Cd= | 0.0053153
|  |  |  | @ Cl=0.6, Cd= | 0.0055023
alpha (deg) | Cl | Cd | Cm | Cl/Cd
-19.5 | -0.82 | 0.14781 | -0.012 | -5.551
-19 | -0.847 | 0.13587 | -0.013 | -6.235
-18.5 | -0.873 | 0.12573 | -0.014 | -6.94
-18 | -0.896 | 0.11674 | -0.014 | -7.672
-17.5 | -0.921 | 0.10471 | -0.016 | -8.798
-17 | -0.948 | 0.09082 | -0.017 | -10.443
-16.5 | -1.001 | 0.05977 | -0.02 | -16.74
-16 | -1.023 | 0.04693 | -0.021 | -21.806
-15.5 | -1.043 | 0.03645 | -0.022 | -28.603
-15 | -1.049 | 0.03135 | -0.023 | -33.465
-14.5 | -1.054 | 0.02634 | -0.024 | -40.036
-14 | -1.054 | 0.02276 | -0.025 | -46.296
-13.5 | -1.05 | 0.0193 | -0.026 | -54.436
-13 | -1.037 | 0.01773 | -0.027 | -58.488
-12.5 | -1.021 | 0.01608 | -0.028 | -63.501
-12 | -1.001 | 0.01474 | -0.028 | -67.863
-11.5 | -0.976 | 0.01357 | -0.029 | -71.92
-11 | -0.945 | 0.01258 | -0.03 | -75.176
-10.5 | -0.911 | 0.0118 | -0.031 | -77.209
-10 | -0.873 | 0.01109 | -0.032 | -78.739
-9.5 | -0.833 | 0.00996 | -0.032 | -83.613
-9 | -0.791 | 0.01009 | -0.033 | -78.408
-8.5 | -0.742 | 0.0096 | -0.034 | -77.299
-8 | -0.691 | 0.00929 | -0.035 | -74.374
-7.5 | -0.638 | 0.00894 | -0.035 | -71.294
-7 | -0.583 | 0.00862 | -0.036 | -67.643
-6.5 | -0.527 | 0.00833 | -0.037 | -63.318
-6 | -0.47 | 0.00818 | -0.037 | -57.509
-5.5 | -0.412 | 0.00793 | -0.038 | -51.963
-5 | -0.353 | 0.00776 | -0.039 | -45.512
-4.5 | -0.294 | 0.00756 | -0.039 | -38.848
-4 | -0.233 | 0.00741 | -0.04 | -31.489
-3.5 | -0.173 | 0.00583 | -0.041 | -29.576
-3 | -0.111 | 0.0052 | -0.041 | -21.437
-2.5 | -0.05 | 0.00519 | -0.042 | -9.67
-2 | 0.011 | 0.00517 | -0.043 | 2.175
-1.5 | 0.073 | 0.00516 | -0.044 | 14.132
-1 | 0.135 | 0.00515 | -0.044 | 26.103
-0.5 | 0.196 | 0.00522 | -0.045 | 37.566
0 | 0.258 | 0.00524 | -0.046 | 49.236
0.5 | 0.319 | 0.00528 | -0.046 | 60.553
1 | 0.381 | 0.0053 | -0.047 | 71.954
1.5 | 0.443 | 0.00535 | -0.048 | 82.745
2 | 0.504 | 0.00542 | -0.048 | 92.921
2.5 | 0.566 | 0.00548 | -0.049 | 103.242
3 | 0.627 | 0.00552 | -0.05 | 113.539
3.5 | 0.686 | 0.00564 | -0.051 | 121.594
4 | 0.746 | 0.00576 | -0.051 | 129.518
4.5 | 0.805 | 0.00585 | -0.052 | 137.621
5 | 0.864 | 0.00674 | -0.053 | 128.117
5.5 | 0.921 | 0.00759 | -0.053 | 121.43
6 | 0.97 | 0.00879 | -0.053 | 110.373
6.5 | 1.017 | 0.01119 | -0.054 | 90.846
7 | 1.068 | 0.01172 | -0.054 | 91.15
7.5 | 1.117 | 0.01229 | -0.055 | 90.846
8 | 1.163 | 0.01288 | -0.055 | 90.348
8.5 | 1.207 | 0.01351 | -0.056 | 89.369
9 | 1.248 | 0.01421 | -0.056 | 87.849
9.5 | 1.287 | 0.01491 | -0.057 | 86.28
10 | 1.322 | 0.01568 | -0.057 | 84.273
10.5 | 1.353 | 0.01653 | -0.058 | 81.898
11 | 1.381 | 0.01727 | -0.058 | 79.99
11.5 | 1.405 | 0.01834 | -0.059 | 76.628
12 | 1.425 | 0.01939 | -0.059 | 73.463
12.5 | 1.436 | 0.02059 | -0.06 | 69.749
13 | 1.443 | 0.02197 | -0.06 | 65.684
13.5 | 1.445 | 0.02324 | -0.061 | 62.176
14 | 1.441 | 0.02514 | -0.061 | 57.31
14.5 | 1.433 | 0.02671 | -0.061 | 53.637
15 | 1.42 | 0.02868 | -0.062 | 49.504
15.5 | 1.403 | 0.03072 | -0.062 | 45.654
16 | 1.381 | 0.03326 | -0.062 | 41.522
16.5 | 1.357 | 0.03547 | -0.063 | 38.254
17 | 1.323 | 0.03831 | -0.063 | 34.533
17.5 | 1.286 | 0.04192 | -0.063 | 30.665
18 | 1.245 | 0.04586 | -0.063 | 27.151
18.5 | 1.199 | 0.05245 | -0.063 | 22.854

## 76. Re 5M Mach 0.10 (2)
BIGFOIL.COM POLAR EXPORT
NACA64-316 a=0.6
NACA64-316 a=0.6 |  |  |  | Cl Max: | 1.6606 | at alpha= | 20 | deg
XFOIL ncrit=9 |  |  |  | L/D Max: | 132.829 | at alpha= | 3.5 | deg
Re: | 5000000 |  |  | Cd Min: | 0.06661 | at alpha= | 20 | deg
Mach: | 0.1 |  |  | Cl=0 at alpha= | -2.1267 | deg
|  |  |  | @ Cl=0.1, Cd= | 0.0045337
|  |  |  | @ Cl=0.4, Cd= | 0.004504
|  |  |  | @ Cl=0.6, Cd= | 0.0047853
alpha (deg) | Cl | Cd | Cm | Cl/Cd
-20 | -1.4762 | 0.04671 | -0.0643 | -31.6035
-19.5 | -1.4716 | 0.04183 | -0.0656 | -35.1805
-19 | -1.4646 | 0.03748 | -0.0664 | -39.0768
-18.5 | -1.4556 | 0.03357 | -0.0667 | -43.3601
-17 | -1.4082 | 0.02444 | -0.0659 | -57.6187
-16.5 | -1.3977 | 0.02179 | -0.0636 | -64.1441
-16 | -1.3802 | 0.01977 | -0.0612 | -69.8128
-15.5 | -1.3595 | 0.01815 | -0.0584 | -74.9036
-15 | -1.3377 | 0.01686 | -0.0549 | -79.3416
-14.5 | -1.3163 | 0.01587 | -0.0504 | -82.9427
-14 | -1.285 | 0.01512 | -0.047 | -84.9868
-13.5 | -1.2438 | 0.0144 | -0.0452 | -86.375
-13 | -1.1986 | 0.01378 | -0.0439 | -86.9811
-12.5 | -1.1518 | 0.01316 | -0.0428 | -87.5228
-12 | -1.1041 | 0.01251 | -0.0419 | -88.2574
-11.5 | -1.0561 | 0.01176 | -0.041 | -89.8044
-11 | -1.0051 | 0.01121 | -0.0405 | -89.661
-10.5 | -0.9523 | 0.01073 | -0.0402 | -88.7512
-10 | -0.8986 | 0.01031 | -0.0401 | -87.1581
-9.5 | -0.8439 | 0.00992 | -0.0401 | -85.0706
-9 | -0.7887 | 0.00956 | -0.0402 | -82.5
-8.5 | -0.734 | 0.00908 | -0.0402 | -80.837
-8 | -0.678 | 0.00872 | -0.0404 | -77.7523
-7.5 | -0.6212 | 0.00843 | -0.0407 | -73.6892
-7 | -0.5639 | 0.00816 | -0.0411 | -69.1054
-6.5 | -0.5069 | 0.00784 | -0.0415 | -64.6556
-6 | -0.4491 | 0.00758 | -0.042 | -59.248
-5.5 | -0.3911 | 0.00736 | -0.0425 | -53.1386
-5 | -0.3329 | 0.00712 | -0.043 | -46.7556
-4.5 | -0.2747 | 0.00691 | -0.0436 | -39.754
-4 | -0.2163 | 0.00666 | -0.0442 | -32.4775
-3.5 | -0.1583 | 0.00636 | -0.0448 | -24.8899
-3 | -0.1004 | 0.00603 | -0.0455 | -16.6501
-2.5 | -0.0427 | 0.0056 | -0.0461 | -7.625
-2 | 0.0145 | 0.00508 | -0.0468 | 2.8543
-1.5 | 0.0722 | 0.00459 | -0.0475 | 15.7298
-1 | 0.1315 | 0.00447 | -0.0483 | 29.4183
-0.5 | 0.1915 | 0.00444 | -0.0492 | 43.1306
0 | 0.2512 | 0.00444 | -0.05 | 56.5766
0.5 | 0.3113 | 0.00443 | -0.0509 | 70.2709
1 | 0.371 | 0.00447 | -0.0518 | 82.9978
1.5 | 0.4307 | 0.00454 | -0.0526 | 94.8678
2 | 0.4904 | 0.00459 | -0.0534 | 106.841
2.5 | 0.5496 | 0.0047 | -0.0542 | 116.9362
3 | 0.6087 | 0.0048 | -0.055 | 126.8125
3.5 | 0.6668 | 0.00502 | -0.0556 | 132.8287
4 | 0.7213 | 0.00555 | -0.0557 | 129.964
4.5 | 0.7719 | 0.00642 | -0.0553 | 120.2336
5 | 0.8211 | 0.00729 | -0.0547 | 112.6337
5.5 | 0.8701 | 0.00806 | -0.054 | 107.9529
6.5 | 0.9676 | 0.00933 | -0.0523 | 103.7085
7 | 1.0146 | 0.00994 | -0.0512 | 102.0724
7.5 | 1.062 | 0.01041 | -0.0501 | 102.0173
8 | 1.1083 | 0.01085 | -0.0488 | 102.1475
8.5 | 1.1519 | 0.01131 | -0.0471 | 101.8479
9 | 1.1877 | 0.01177 | -0.0439 | 100.9091
10 | 1.2398 | 0.01303 | -0.0347 | 95.1497
11 | 1.3049 | 0.01504 | -0.0296 | 86.762
11.5 | 1.3365 | 0.01619 | -0.0272 | 82.551
12 | 1.3658 | 0.01754 | -0.0248 | 77.8677
12.5 | 1.391 | 0.01923 | -0.0221 | 72.3349
13 | 1.4197 | 0.02079 | -0.02 | 68.2876
13.5 | 1.4465 | 0.02254 | -0.018 | 64.1748
14 | 1.471 | 0.02453 | -0.016 | 59.9674
14.5 | 1.4939 | 0.02668 | -0.0141 | 55.9933
15 | 1.5128 | 0.02928 | -0.0122 | 51.6667
15.5 | 1.534 | 0.03182 | -0.0107 | 48.2087
16 | 1.5556 | 0.03446 | -0.0095 | 45.1422
16.5 | 1.5762 | 0.03729 | -0.0085 | 42.2687
17 | 1.5943 | 0.04045 | -0.0076 | 39.4141
17.5 | 1.6101 | 0.04396 | -0.0069 | 36.6265
18 | 1.6217 | 0.04799 | -0.0064 | 33.7925
18.5 | 1.6337 | 0.05217 | -0.0063 | 31.3149
19 | 1.6412 | 0.05698 | -0.0064 | 28.8031
19.5 | 1.6534 | 0.06145 | -0.0069 | 26.9064
20 | 1.6606 | 0.06661 | -0.0077 | 24.9302

## 77. Re 5M Mach 0.25 (1)
BIGFOIL.COM POLAR EXPORT
NACA64-316 a=0.6
NACA64-316 a=0.6 |  |  |  | Cl Max: | 1.393 | at alpha= | 12 | deg
JavaFoil+Calcfoil stall+Eppler ext transition |  |  |  | L/D Max: | 138.395 | at alpha= | 4.5 | deg
Re: | 5000000 |  |  | Cd Min: | 0.0052 | at alpha= | -2 | deg
Mach: | 0.25 |  |  | Cl=0 at alpha= | -2.0938 | deg
|  |  |  | @ Cl=0.1, Cd= | 0.00521
|  |  |  | @ Cl=0.4, Cd= | 0.0053676
|  |  |  | @ Cl=0.6, Cd= | 0.0055641
alpha (deg) | Cl | Cd | Cm | Cl/Cd
-17.5 | -0.639 | 0.1437 | -0.012 | -4.449
-17 | -0.69 | 0.13249 | -0.012 | -5.208
-16.5 | -0.731 | 0.12292 | -0.013 | -5.945
-16 | -0.762 | 0.11268 | -0.014 | -6.766
-15.5 | -0.791 | 0.10325 | -0.015 | -7.659
-15 | -0.815 | 0.09438 | -0.016 | -8.634
-14.5 | -0.842 | 0.08056 | -0.019 | -10.453
-14 | -0.926 | 0.03768 | -0.024 | -24.569
-13.5 | -0.95 | 0.02877 | -0.026 | -33.018
-13 | -0.963 | 0.02341 | -0.027 | -41.15
-12.5 | -0.968 | 0.01973 | -0.028 | -49.069
-12 | -0.963 | 0.01731 | -0.029 | -55.629
-11.5 | -0.951 | 0.01548 | -0.03 | -61.434
-11 | -0.929 | 0.01406 | -0.031 | -66.087
-10.5 | -0.902 | 0.01299 | -0.031 | -69.439
-10 | -0.87 | 0.01205 | -0.032 | -72.196
-9.5 | -0.834 | 0.01127 | -0.033 | -73.98
-9 | -0.794 | 0.01065 | -0.034 | -74.54
-8.5 | -0.753 | 0.01015 | -0.035 | -74.208
-8 | -0.703 | 0.0097 | -0.036 | -72.486
-7.5 | -0.65 | 0.00924 | -0.036 | -70.401
-7 | -0.596 | 0.00887 | -0.037 | -67.203
-6.5 | -0.54 | 0.00858 | -0.038 | -62.853
-6 | -0.482 | 0.00831 | -0.038 | -57.989
-5.5 | -0.423 | 0.00812 | -0.039 | -52.047
-5 | -0.362 | 0.00787 | -0.04 | -46.017
-4.5 | -0.301 | 0.00773 | -0.04 | -38.976
-4 | -0.24 | 0.00751 | -0.041 | -31.885
-3.5 | -0.177 | 0.00601 | -0.042 | -29.491
-3 | -0.115 | 0.00524 | -0.043 | -21.872
-2.5 | -0.052 | 0.00521 | -0.043 | -9.895
-2 | 0.012 | 0.0052 | -0.044 | 2.221
-1.5 | 0.075 | 0.00521 | -0.045 | 14.37
-1 | 0.138 | 0.00521 | -0.045 | 26.541
-0.5 | 0.202 | 0.00526 | -0.046 | 38.354
0 | 0.265 | 0.00527 | -0.047 | 50.299
0.5 | 0.328 | 0.00533 | -0.048 | 61.64
1 | 0.392 | 0.00536 | -0.048 | 73.01
1.5 | 0.455 | 0.00542 | -0.049 | 83.958
2 | 0.518 | 0.00548 | -0.05 | 94.575
2.5 | 0.581 | 0.00554 | -0.05 | 104.938
3 | 0.644 | 0.00562 | -0.051 | 114.631
3.5 | 0.704 | 0.0057 | -0.052 | 123.471
4 | 0.766 | 0.00586 | -0.053 | 130.691
4.5 | 0.827 | 0.00597 | -0.053 | 138.395
5 | 0.887 | 0.00707 | -0.054 | 125.371
5.5 | 0.94 | 0.00783 | -0.054 | 120.101
6 | 0.989 | 0.00998 | -0.055 | 99.099
6.5 | 1.039 | 0.01175 | -0.055 | 88.445
7 | 1.091 | 0.01232 | -0.056 | 88.506
7.5 | 1.139 | 0.01297 | -0.056 | 87.822
8 | 1.184 | 0.01363 | -0.057 | 86.892
8.5 | 1.226 | 0.01435 | -0.057 | 85.431
9 | 1.264 | 0.01517 | -0.058 | 83.373
9.5 | 1.299 | 0.01598 | -0.058 | 81.281
10 | 1.329 | 0.01691 | -0.059 | 78.594
10.5 | 1.354 | 0.0179 | -0.059 | 75.622
11 | 1.373 | 0.01891 | -0.06 | 72.587
11.5 | 1.386 | 0.02013 | -0.06 | 68.867
12 | 1.393 | 0.02149 | -0.061 | 64.798
12.5 | 1.387 | 0.02316 | -0.061 | 59.871
13 | 1.374 | 0.02468 | -0.061 | 55.655
13.5 | 1.352 | 0.02666 | -0.062 | 50.705
14 | 1.322 | 0.02862 | -0.062 | 46.181
14.5 | 1.283 | 0.03123 | -0.062 | 41.079
15 | 1.236 | 0.03426 | -0.063 | 36.069
15.5 | 1.178 | 0.03916 | -0.062 | 30.089
16 | 1.113 | 0.04536 | -0.062 | 24.527
16.5 | 1.028 | 0.05866 | -0.06 | 17.526
17 | 0.878 | 0.11482 | -0.047 | 7.648

## 78. Re 5M Mach 0.25 (2)
BIGFOIL.COM POLAR EXPORT
NACA64-316 a=0.6
NACA64-316 a=0.6 |  |  |  | Cl Max: | 1.6064 | at alpha= | 19.5 | deg
XFOIL ncrit=9 |  |  |  | L/D Max: | 136.233 | at alpha= | 3.5 | deg
Re: | 5000000 |  |  | Cd Min: | 0.11042 | at alpha= | -20 | deg
Mach: | 0.25 |  |  | Cl=0 at alpha= | -2.132 | deg
|  |  |  | @ Cl=0.1, Cd= | 0.0045926
|  |  |  | @ Cl=0.4, Cd= | 0.0045379
|  |  |  | @ Cl=0.6, Cd= | 0.0048103
alpha (deg) | Cl | Cd | Cm | Cl/Cd
-20 | -1.1217 | 0.11042 | -0.0359 | -10.1585
-19.5 | -1.2187 | 0.08659 | -0.0526 | -14.0744
-19 | -1.2344 | 0.07629 | -0.0589 | -16.1804
-18.5 | -1.2892 | 0.06176 | -0.0679 | -20.8744
-18 | -1.2837 | 0.05556 | -0.0706 | -23.1048
-17.5 | -1.3213 | 0.04537 | -0.075 | -29.1228
-17 | -1.2976 | 0.04043 | -0.0787 | -32.095
-16.5 | -1.3062 | 0.03543 | -0.0778 | -36.8671
-16 | -1.3149 | 0.03009 | -0.0774 | -43.6989
-15.5 | -1.312 | 0.02598 | -0.076 | -50.5004
-15 | -1.3001 | 0.02282 | -0.0739 | -56.972
-14.5 | -1.2804 | 0.02046 | -0.0713 | -62.5806
-14 | -1.2578 | 0.01855 | -0.0681 | -67.8059
-13.5 | -1.2372 | 0.01691 | -0.0639 | -73.1638
-13 | -1.2155 | 0.01576 | -0.0585 | -77.1256
-12.5 | -1.182 | 0.01478 | -0.0543 | -79.9729
-12 | -1.1368 | 0.01396 | -0.0519 | -81.4327
-11.5 | -1.0878 | 0.01322 | -0.05 | -82.2844
-11 | -1.0394 | 0.01232 | -0.0481 | -84.3669
-10.5 | -0.9877 | 0.01155 | -0.0466 | -85.5152
-10 | -0.9327 | 0.01098 | -0.0457 | -84.9454
-9.5 | -0.8764 | 0.01046 | -0.045 | -83.7859
-9 | -0.8189 | 0.01002 | -0.0445 | -81.7265
-8.5 | -0.7607 | 0.0096 | -0.0442 | -79.2396
-8 | -0.7035 | 0.00907 | -0.0438 | -77.5634
-7.5 | -0.6446 | 0.00869 | -0.0437 | -74.1772
-7 | -0.5849 | 0.00837 | -0.0438 | -69.8805
-6.5 | -0.5251 | 0.00807 | -0.044 | -65.0682
-6 | -0.4653 | 0.00774 | -0.0442 | -60.1163
-5.5 | -0.4049 | 0.0075 | -0.0446 | -53.9867
-5 | -0.3445 | 0.00724 | -0.045 | -47.5829
-4.5 | -0.2838 | 0.00702 | -0.0454 | -40.4274
-3.5 | -0.1631 | 0.00649 | -0.0465 | -25.131
-3 | -0.1031 | 0.00615 | -0.0471 | -16.7642
-2.5 | -0.0435 | 0.00573 | -0.0477 | -7.5916
-2 | 0.0156 | 0.00518 | -0.0484 | 3.0116
-1.5 | 0.0748 | 0.00465 | -0.0491 | 16.086
-1 | 0.1363 | 0.00451 | -0.0499 | 30.2217
-0.5 | 0.1982 | 0.0045 | -0.0508 | 44.0444
0 | 0.2602 | 0.00447 | -0.0516 | 58.2103
0.5 | 0.3222 | 0.00449 | -0.0525 | 71.7595
1 | 0.3842 | 0.00452 | -0.0534 | 85
2 | 0.5078 | 0.00466 | -0.0551 | 108.97
2.5 | 0.5692 | 0.00475 | -0.0559 | 119.8316
3 | 0.6305 | 0.00487 | -0.0566 | 129.4661
3.5 | 0.6907 | 0.00507 | -0.0572 | 136.2327
4 | 0.7466 | 0.00567 | -0.0571 | 131.6755
4.5 | 0.7976 | 0.0066 | -0.0564 | 120.8485
5 | 0.8466 | 0.00756 | -0.0553 | 111.9841
5.5 | 0.8959 | 0.00838 | -0.0542 | 106.9093
6 | 0.9447 | 0.00909 | -0.0528 | 103.9274
6.5 | 0.9916 | 0.0098 | -0.0511 | 101.1837
7 | 1.0376 | 0.01043 | -0.0492 | 99.4823
7.5 | 1.0834 | 0.01094 | -0.0472 | 99.0311
8 | 1.1201 | 0.01147 | -0.0435 | 97.6548
8.5 | 1.1498 | 0.01208 | -0.0388 | 95.1821
9 | 1.179 | 0.01294 | -0.0345 | 91.1128
9.5 | 1.211 | 0.01383 | -0.0309 | 87.5633
10 | 1.2497 | 0.01473 | -0.0289 | 84.8405
10.5 | 1.276 | 0.01611 | -0.025 | 79.2055
11 | 1.3083 | 0.01752 | -0.0223 | 74.6747
11.5 | 1.3378 | 0.01918 | -0.0196 | 69.7497
12 | 1.3648 | 0.02108 | -0.0169 | 64.7438
12.5 | 1.3922 | 0.02306 | -0.0144 | 60.3729
13 | 1.4186 | 0.0252 | -0.012 | 56.2937
13.5 | 1.4433 | 0.02756 | -0.0098 | 52.3694
14 | 1.4648 | 0.03031 | -0.0077 | 48.3273
14.5 | 1.4842 | 0.03335 | -0.0057 | 44.5037
15 | 1.5073 | 0.0363 | -0.0042 | 41.5234
15.5 | 1.5267 | 0.03965 | -0.0028 | 38.5044
16 | 1.5442 | 0.04337 | -0.0017 | 35.6053
16.5 | 1.5607 | 0.04731 | -0.0009 | 32.9888
17 | 1.5711 | 0.05203 | -0.0003 | 30.196
17.5 | 1.5804 | 0.05704 | -0.0001 | 27.7069
18 | 1.5894 | 0.06234 | -0.0004 | 25.4957
18.5 | 1.5974 | 0.06795 | -0.0011 | 23.5085
19 | 1.6017 | 0.07422 | -0.0023 | 21.5804
19.5 | 1.6064 | 0.08064 | -0.0038 | 19.9206
20 | 1.5988 | 0.08892 | -0.0065 | 17.9802

## 79. Re 5M Mach 0.50 (1)
BIGFOIL.COM POLAR EXPORT
NACA64-316 a=0.6
NACA64-316 a=0.6 |  |  |  | Cl Max: | 1.238 | at alpha= | 20 | deg
JavaFoil+Calcfoil stall+Eppler ext transition |  |  |  | L/D Max: | 147.772 | at alpha= | 4.5 | deg
Re: | 5000000 |  |  | Cd Min: | 0.00537 | at alpha= | -1.5 | deg
Mach: | 0.5 |  |  | Cl=0 at alpha= | -2.0915 | deg
|  |  |  | @ Cl=0.1, Cd= | 0.005379
|  |  |  | @ Cl=0.4, Cd= | 0.0056125
|  |  |  | @ Cl=0.6, Cd= | 0.0058196
alpha (deg) | Cl | Cd | Cm | Cl/Cd
-20 | -1.004 | 0.164 | -0.014 | -6.123
-19.5 | -0.977 | 0.15497 | -0.014 | -6.305
-19 | -0.947 | 0.15143 | -0.014 | -6.254
-18.5 | -0.918 | 0.14733 | -0.014 | -6.229
-18 | -0.89 | 0.13932 | -0.014 | -6.391
-17.5 | -0.863 | 0.13764 | -0.015 | -6.269
-17 | -0.837 | 0.13223 | -0.015 | -6.329
-16.5 | -0.807 | 0.12716 | -0.015 | -6.347
-16 | -0.779 | 0.12274 | -0.015 | -6.344
-15.5 | -0.751 | 0.11634 | -0.015 | -6.457
-15 | -0.725 | 0.11574 | -0.016 | -6.262
-14.5 | -0.696 | 0.10797 | -0.016 | -6.445
-14 | -0.667 | 0.10725 | -0.016 | -6.218
-13.5 | -0.639 | 0.10415 | -0.016 | -6.139
-13 | -0.612 | 0.09843 | -0.016 | -6.215
-12.5 | -0.584 | 0.09522 | -0.017 | -6.133
-12 | -0.556 | 0.0889 | -0.017 | -6.249
-11.5 | -0.528 | 0.07936 | -0.017 | -6.655
-11 | -0.501 | 0.07286 | -0.018 | -6.872
-10.5 | -0.474 | 0.06591 | -0.019 | -7.191
-10 | -0.444 | 0.07568 | -0.017 | -5.862
-9.5 | -0.416 | 0.06522 | -0.018 | -6.378
-9 | -0.452 | 0.01913 | -0.035 | -23.613
-8.5 | -0.649 | 0.01493 | -0.037 | -43.453
-8 | -0.676 | 0.01293 | -0.039 | -52.297
-7.5 | -0.66 | 0.01169 | -0.04 | -56.456
-7 | -0.625 | 0.0108 | -0.041 | -57.828
-6.5 | -0.579 | 0.00956 | -0.042 | -60.537
-6 | -0.526 | 0.00942 | -0.043 | -55.809
-5.5 | -0.465 | 0.00896 | -0.044 | -51.904
-5 | -0.401 | 0.00862 | -0.044 | -46.507
-4.5 | -0.334 | 0.00833 | -0.045 | -40.136
-4 | -0.267 | 0.00808 | -0.046 | -32.99
-3.5 | -0.198 | 0.00781 | -0.047 | -25.312
-3 | -0.128 | 0.00599 | -0.048 | -21.341
-2.5 | -0.058 | 0.00539 | -0.048 | -10.694
-2 | 0.013 | 0.0054 | -0.049 | 2.392
-1.5 | 0.084 | 0.00537 | -0.05 | 15.599
-1 | 0.155 | 0.00541 | -0.051 | 28.594
-0.5 | 0.225 | 0.00544 | -0.052 | 41.426
0 | 0.296 | 0.00547 | -0.052 | 54.146
0.5 | 0.367 | 0.00558 | -0.053 | 65.797
1 | 0.438 | 0.00565 | -0.054 | 77.482
1.5 | 0.508 | 0.0057 | -0.055 | 89.206
2 | 0.579 | 0.00579 | -0.056 | 99.943
2.5 | 0.65 | 0.00589 | -0.056 | 110.361
3 | 0.72 | 0.00603 | -0.057 | 119.432
3.5 | 0.786 | 0.00621 | -0.058 | 126.522
4 | 0.854 | 0.00646 | -0.059 | 132.153
4.5 | 0.916 | 0.0062 | -0.059 | 147.772
5 | 0.971 | 0.00849 | -0.059 | 114.281
5.5 | 1.025 | 0.01078 | -0.06 | 95.03
6 | 1.076 | 0.01372 | -0.06 | 78.415
6.5 | 1.128 | 0.01463 | -0.061 | 77.062
7 | 1.174 | 0.01565 | -0.061 | 75.038
7.5 | 1.209 | 0.01676 | -0.062 | 72.142
8 | 1.229 | 0.018 | -0.062 | 68.275
8.5 | 1.225 | 0.01955 | -0.063 | 62.692
9 | 1.173 | 0.02163 | -0.063 | 54.226
9.5 | 0.763 | 0.0247 | -0.064 | 30.903
10 | 0.795 | 0.02516 | -0.064 | 31.611
10.5 | 0.82 | 0.02881 | -0.064 | 28.457
11 | 0.727 | 0.07943 | -0.033 | 9.154
11.5 | 0.884 | 0.03015 | -0.066 | 29.308
12 | 0.898 | 0.03737 | -0.065 | 24.023
12.5 | 0.81 | 0.09398 | -0.036 | 8.619
13 | 0.84 | 0.10148 | -0.039 | 8.275
13.5 | 0.864 | 0.10203 | -0.037 | 8.466
14 | 0.893 | 0.10643 | -0.04 | 8.392
14.5 | 0.931 | 0.10754 | -0.046 | 8.656
15 | 0.946 | 0.11347 | -0.04 | 8.341
15.5 | 0.976 | 0.119 | -0.043 | 8.198
16 | 1.012 | 0.12356 | -0.048 | 8.189
16.5 | 1.029 | 0.12808 | -0.044 | 8.035
17 | 1.057 | 0.13171 | -0.045 | 8.025
17.5 | 1.1 | 0.13021 | -0.052 | 8.446
18 | 1.129 | 0.13829 | -0.053 | 8.161
18.5 | 1.139 | 0.14505 | -0.048 | 7.852
19 | 1.168 | 0.1524 | -0.05 | 7.667
19.5 | 1.208 | 0.15158 | -0.054 | 7.969
20 | 1.238 | 0.15895 | -0.056 | 7.791

## 80. Re 5M Mach 0.50 (2)
BIGFOIL.COM POLAR EXPORT
NACA64-316 a=0.6
NACA64-316 a=0.6 |  |  |  | Cl Max: | 1.3119 | at alpha= | 12 | deg
XFOIL ncrit=9 |  |  |  | L/D Max: | 148.939 | at alpha= | 3.5 | deg
Re: | 5000000 |  |  | Cd Min: | 0.16085 | at alpha= | 17 | deg
Mach: | 0.5 |  |  | Cl=0 at alpha= | -2.1545 | deg
|  |  |  | @ Cl=0.1, Cd= | 0.0048606
|  |  |  | @ Cl=0.4, Cd= | 0.0047618
|  |  |  | @ Cl=0.6, Cd= | 0.0049423
alpha (deg) | Cl | Cd | Cm | Cl/Cd
-13.5 | -0.5797 | 0.10691 | -0.0453 | -5.4223
-13 | -0.6222 | 0.09069 | -0.0568 | -6.8607
-12.5 | -0.6541 | 0.07667 | -0.0662 | -8.5314
-12 | -0.6828 | 0.06272 | -0.0763 | -10.8865
-11.5 | -0.707 | 0.05167 | -0.084 | -13.683
-11 | -0.7367 | 0.04208 | -0.0893 | -17.5071
-10.5 | -0.7606 | 0.03424 | -0.0918 | -22.2138
-10 | -0.7854 | 0.02727 | -0.0918 | -28.8009
-9.5 | -0.8056 | 0.02153 | -0.0889 | -37.4176
-9 | -0.8162 | 0.01724 | -0.0828 | -47.3434
-8.5 | -0.8213 | 0.0144 | -0.0731 | -57.0347
-8 | -0.7876 | 0.01229 | -0.0668 | -64.0846
-7.5 | -0.734 | 0.01096 | -0.0626 | -66.9708
-7 | -0.673 | 0.00989 | -0.0595 | -68.0485
-6.5 | -0.6054 | 0.00924 | -0.0575 | -65.5195
-6 | -0.5359 | 0.00871 | -0.0562 | -61.527
-5.5 | -0.4661 | 0.00825 | -0.0552 | -56.497
-5 | -0.3959 | 0.00788 | -0.0545 | -50.2411
-4.5 | -0.3251 | 0.00759 | -0.0543 | -42.8327
-4 | -0.2546 | 0.00731 | -0.0542 | -34.829
-3.5 | -0.1842 | 0.00707 | -0.0544 | -26.0537
-3 | -0.1151 | 0.00668 | -0.0546 | -17.2305
-2.5 | -0.0465 | 0.00628 | -0.055 | -7.4045
-2 | 0.0208 | 0.00564 | -0.0554 | 3.6879
-1.5 | 0.087 | 0.00489 | -0.056 | 17.7914
-1 | 0.1578 | 0.00473 | -0.0568 | 33.3615
0 | 0.3005 | 0.0047 | -0.0587 | 63.9362
0.5 | 0.3719 | 0.00475 | -0.0597 | 78.2947
1 | 0.4435 | 0.00478 | -0.0607 | 92.7824
1.5 | 0.5153 | 0.00484 | -0.0616 | 106.4669
2 | 0.5867 | 0.00492 | -0.0624 | 119.248
2.5 | 0.6581 | 0.00504 | -0.0631 | 130.5754
3 | 0.729 | 0.00519 | -0.0636 | 140.4624
3.5 | 0.7998 | 0.00537 | -0.0639 | 148.9385
4 | 0.8609 | 0.00613 | -0.0628 | 140.4405
5 | 0.9449 | 0.00885 | -0.0546 | 106.7684
5.5 | 0.9736 | 0.00995 | -0.0479 | 97.8492
6 | 0.9864 | 0.01138 | -0.0392 | 86.6784
6.5 | 1.0091 | 0.01312 | -0.0332 | 76.9131
7 | 1.0426 | 0.01472 | -0.0287 | 70.8288
7.5 | 1.0786 | 0.01637 | -0.0247 | 65.8888
8 | 1.1145 | 0.01812 | -0.0207 | 61.5066
8.5 | 1.1472 | 0.02014 | -0.0167 | 56.9613
9 | 1.18 | 0.02223 | -0.0127 | 53.0814
9.5 | 1.2081 | 0.02465 | -0.0085 | 49.0101
10.5 | 1.2687 | 0.03058 | -0.0026 | 41.4879
11 | 1.2892 | 0.03445 | 0.0008 | 37.4224
11.5 | 1.305 | 0.0389 | 0.0038 | 33.5476
12 | 1.3119 | 0.04428 | 0.0064 | 29.6274
12.5 | 1.3065 | 0.051 | 0.0082 | 25.6176
13 | 1.2903 | 0.05908 | 0.0088 | 21.8399
13.5 | 1.2675 | 0.06849 | 0.0078 | 18.5064
14 | 1.243 | 0.07903 | 0.0049 | 15.7282
14.5 | 1.2157 | 0.09085 | 0 | 13.3814
15 | 1.1888 | 0.10368 | -0.0066 | 11.466
15.5 | 1.1639 | 0.1172 | -0.0147 | 9.9309
16 | 1.1351 | 0.13197 | -0.0244 | 8.6012
16.5 | 1.1122 | 0.14648 | -0.0342 | 7.5928
17 | 1.0928 | 0.16085 | -0.044 | 6.7939

## 81. Re 6M Mach 0.00 (1)
BIGFOIL.COM POLAR EXPORT
NACA64-316 a=0.6
NACA64-316 a=0.6 |  |  |  | Cl Max: | 1.457 | at alpha= | 13.5 | deg
JavaFoil+Calcfoil stall+Eppler ext transition |  |  |  | L/D Max: | 131.464 | at alpha= | 4 | deg
Re: | 6000000 |  |  | Cd Min: | 0.00503 | at alpha= | -1.5 | deg
Mach: | 0 |  |  | Cl=0 at alpha= | -2.0902 | deg
|  |  |  | @ Cl=0.1, Cd= | 0.0050344
|  |  |  | @ Cl=0.4, Cd= | 0.0051872
|  |  |  | @ Cl=0.6, Cd= | 0.0053989
alpha (deg) | Cl | Cd | Cm | Cl/Cd
-20 | -0.847 | 0.14732 | -0.012 | -5.75
-19.5 | -0.87 | 0.13878 | -0.013 | -6.266
-19 | -0.896 | 0.12514 | -0.014 | -7.16
-18.5 | -0.922 | 0.11137 | -0.015 | -8.281
-18 | -0.954 | 0.09332 | -0.016 | -10.223
-17.5 | -0.986 | 0.07643 | -0.018 | -12.907
-17 | -1.03 | 0.05446 | -0.02 | -18.922
-16.5 | -1.053 | 0.04398 | -0.021 | -23.943
-16 | -1.063 | 0.03754 | -0.022 | -28.325
-15.5 | -1.074 | 0.03085 | -0.023 | -34.797
-15 | -1.077 | 0.02655 | -0.023 | -40.574
-14.5 | -1.076 | 0.02334 | -0.024 | -46.101
-14 | -1.072 | 0.02036 | -0.025 | -52.637
-13.5 | -1.064 | 0.01757 | -0.026 | -60.59
-13 | -1.05 | 0.01602 | -0.027 | -65.53
-12.5 | -1.03 | 0.01487 | -0.028 | -69.266
-12 | -1.008 | 0.01371 | -0.028 | -73.478
-11.5 | -0.981 | 0.01264 | -0.029 | -77.668
-11 | -0.949 | 0.01186 | -0.03 | -79.995
-10.5 | -0.913 | 0.01122 | -0.031 | -81.43
-10 | -0.875 | 0.01059 | -0.032 | -82.611
-9.5 | -0.836 | 0.01009 | -0.032 | -82.913
-9 | -0.789 | 0.0097 | -0.033 | -81.346
-8.5 | -0.74 | 0.0093 | -0.034 | -79.522
-8 | -0.688 | 0.00894 | -0.034 | -76.961
-7.5 | -0.635 | 0.00864 | -0.035 | -73.518
-7 | -0.581 | 0.00834 | -0.036 | -69.683
-6.5 | -0.525 | 0.00808 | -0.036 | -64.951
-6 | -0.468 | 0.00792 | -0.037 | -59.128
-5.5 | -0.41 | 0.00775 | -0.038 | -52.958
-5 | -0.352 | 0.00753 | -0.039 | -46.706
-4.5 | -0.292 | 0.00738 | -0.039 | -39.568
-4 | -0.232 | 0.00724 | -0.04 | -32.067
-3.5 | -0.172 | 0.00621 | -0.041 | -27.644
-3 | -0.111 | 0.00558 | -0.041 | -19.888
-2.5 | -0.05 | 0.00507 | -0.042 | -9.852
-2 | 0.011 | 0.00508 | -0.043 | 2.201
-1.5 | 0.073 | 0.00503 | -0.043 | 14.423
-1 | 0.134 | 0.00504 | -0.044 | 26.545
-0.5 | 0.195 | 0.00509 | -0.045 | 38.321
0 | 0.257 | 0.00511 | -0.045 | 50.19
0.5 | 0.318 | 0.00516 | -0.046 | 61.621
1 | 0.379 | 0.00517 | -0.047 | 73.306
1.5 | 0.44 | 0.00522 | -0.048 | 84.298
2 | 0.502 | 0.00527 | -0.048 | 95.169
2.5 | 0.563 | 0.00532 | -0.049 | 105.742
3 | 0.624 | 0.00545 | -0.05 | 114.47
3.5 | 0.682 | 0.00553 | -0.05 | 123.395
4 | 0.742 | 0.00564 | -0.051 | 131.464
4.5 | 0.801 | 0.00637 | -0.052 | 125.785
5 | 0.859 | 0.007 | -0.052 | 122.774
5.5 | 0.917 | 0.00793 | -0.053 | 115.576
6 | 0.964 | 0.00933 | -0.053 | 103.29
6.5 | 1.014 | 0.01076 | -0.054 | 94.259
7 | 1.066 | 0.01126 | -0.054 | 94.685
7.5 | 1.114 | 0.01179 | -0.055 | 94.486
8 | 1.161 | 0.01233 | -0.055 | 94.171
8.5 | 1.205 | 0.01292 | -0.056 | 93.29
9 | 1.247 | 0.01357 | -0.056 | 91.913
9.5 | 1.286 | 0.01424 | -0.057 | 90.321
10 | 1.322 | 0.01494 | -0.057 | 88.466
10.5 | 1.354 | 0.01578 | -0.058 | 85.807
11 | 1.383 | 0.01657 | -0.058 | 83.493
11.5 | 1.409 | 0.01731 | -0.059 | 81.383
12 | 1.43 | 0.01831 | -0.059 | 78.101
12.5 | 1.444 | 0.01954 | -0.06 | 73.857
13 | 1.453 | 0.02063 | -0.06 | 70.445
13.5 | 1.457 | 0.022 | -0.06 | 66.249
14 | 1.457 | 0.02372 | -0.061 | 61.414
14.5 | 1.452 | 0.02518 | -0.061 | 57.679
15 | 1.443 | 0.02692 | -0.062 | 53.612
15.5 | 1.431 | 0.02869 | -0.062 | 49.864
16 | 1.413 | 0.03102 | -0.062 | 45.562
16.5 | 1.394 | 0.03287 | -0.063 | 42.414
17 | 1.366 | 0.03528 | -0.063 | 38.705
17.5 | 1.332 | 0.03927 | -0.063 | 33.915
18 | 1.298 | 0.04256 | -0.063 | 30.485
18.5 | 1.262 | 0.04579 | -0.063 | 27.556

## 82. Re 6M Mach 0.00 (2)
BIGFOIL.COM POLAR EXPORT
NACA64-316 a=0.6
NACA64-316 a=0.6 |  |  |  | Cl Max: | 1.6957 | at alpha= | 20 | deg
XFOIL ncrit=9 |  |  |  | L/D Max: | 133.508 | at alpha= | 3.5 | deg
Re: | 6000000 |  |  | Cd Min: | 0.05981 | at alpha= | 20 | deg
Mach: | 0 |  |  | Cl=0 at alpha= | -2.1328 | deg
|  |  |  | @ Cl=0.1, Cd= | 0.004549
|  |  |  | @ Cl=0.4, Cd= | 0.0043609
|  |  |  | @ Cl=0.6, Cd= | 0.0046794
alpha (deg) | Cl | Cd | Cm | Cl/Cd
-20 | -1.5402 | 0.03782 | -0.064 | -40.7245
-19.5 | -1.5313 | 0.03401 | -0.0644 | -45.025
-19 | -1.5188 | 0.03065 | -0.0644 | -49.553
-17.5 | -1.4649 | 0.02282 | -0.0628 | -64.1937
-17 | -1.4427 | 0.02111 | -0.061 | -68.342
-16.5 | -1.4215 | 0.01943 | -0.0589 | -73.1601
-16 | -1.4076 | 0.01759 | -0.0555 | -80.0227
-15 | -1.3701 | 0.01537 | -0.0466 | -89.1412
-14.5 | -1.3353 | 0.01463 | -0.0441 | -91.2714
-14 | -1.2938 | 0.01396 | -0.0425 | -92.6791
-13.5 | -1.2491 | 0.01334 | -0.0414 | -93.6357
-13 | -1.202 | 0.01279 | -0.0406 | -93.9797
-12.5 | -1.1535 | 0.01226 | -0.0399 | -94.0865
-12 | -1.1034 | 0.01176 | -0.0395 | -93.8265
-11.5 | -1.0537 | 0.01119 | -0.039 | -94.1644
-11 | -1.0028 | 0.01062 | -0.0386 | -94.4256
-10.5 | -0.9501 | 0.01017 | -0.0385 | -93.4218
-10 | -0.8963 | 0.00977 | -0.0386 | -91.74
-9.5 | -0.8418 | 0.00942 | -0.0387 | -89.3631
-9 | -0.7864 | 0.0091 | -0.039 | -86.4176
-8.5 | -0.7313 | 0.00872 | -0.0392 | -83.8647
-8 | -0.6757 | 0.00837 | -0.0395 | -80.7288
-7.5 | -0.6191 | 0.00807 | -0.0399 | -76.7162
-7 | -0.5621 | 0.00783 | -0.0404 | -71.788
-6.5 | -0.505 | 0.00755 | -0.0408 | -66.8874
-6 | -0.4477 | 0.0073 | -0.0414 | -61.3288
-5.5 | -0.3897 | 0.00711 | -0.042 | -54.8101
-5 | -0.332 | 0.00689 | -0.0426 | -48.1858
-4.5 | -0.2738 | 0.00668 | -0.0432 | -40.988
-4 | -0.2157 | 0.00648 | -0.0438 | -33.287
-3.5 | -0.1579 | 0.0062 | -0.0445 | -25.4677
-3 | -0.0999 | 0.00591 | -0.0452 | -16.9036
-2.5 | -0.0423 | 0.00557 | -0.0458 | -7.5943
-2 | 0.0153 | 0.00512 | -0.0466 | 2.9883
-1 | 0.131 | 0.00434 | -0.0481 | 30.1843
-0.5 | 0.1904 | 0.00432 | -0.0489 | 44.0741
0 | 0.25 | 0.00428 | -0.0498 | 58.4112
0.5 | 0.3094 | 0.00431 | -0.0507 | 71.7865
1 | 0.369 | 0.00434 | -0.0515 | 85.023
1.5 | 0.4283 | 0.00438 | -0.0524 | 97.7854
2.5 | 0.5464 | 0.00457 | -0.054 | 119.5624
3 | 0.6052 | 0.00469 | -0.0547 | 129.0405
3.5 | 0.6622 | 0.00496 | -0.0553 | 133.5081
4.5 | 0.7654 | 0.00651 | -0.0549 | 117.573
5 | 0.8155 | 0.00728 | -0.0545 | 112.0192
5.5 | 0.8654 | 0.00796 | -0.054 | 108.7186
6 | 0.9158 | 0.00853 | -0.0535 | 107.3623
6.5 | 0.9651 | 0.00909 | -0.0528 | 106.1716
7 | 1.0136 | 0.00963 | -0.052 | 105.2544
7.5 | 1.0623 | 0.01006 | -0.0513 | 105.5964
8 | 1.11 | 0.01048 | -0.0503 | 105.916
8.5 | 1.1565 | 0.01087 | -0.0492 | 106.3937
9 | 1.1987 | 0.01134 | -0.0473 | 105.7055
9.5 | 1.233 | 0.01177 | -0.044 | 104.7579
10 | 1.2592 | 0.01236 | -0.0394 | 101.877
10.5 | 1.2869 | 0.01302 | -0.0356 | 98.8402
11 | 1.3193 | 0.01389 | -0.0329 | 94.982
11.5 | 1.3498 | 0.01495 | -0.0302 | 90.2876
12 | 1.379 | 0.01618 | -0.0276 | 85.2287
12.5 | 1.4065 | 0.01759 | -0.0251 | 79.9602
13 | 1.4356 | 0.01899 | -0.023 | 75.5977
13.5 | 1.4632 | 0.02056 | -0.0209 | 71.1673
14 | 1.4874 | 0.0224 | -0.0188 | 66.4018
14.5 | 1.5102 | 0.02443 | -0.0167 | 61.8174
15 | 1.5322 | 0.02659 | -0.0149 | 57.6232
15.5 | 1.5552 | 0.02882 | -0.0133 | 53.9625
16 | 1.577 | 0.03123 | -0.0119 | 50.4963
16.5 | 1.5975 | 0.03386 | -0.0108 | 47.1796
17 | 1.6154 | 0.03681 | -0.0097 | 43.8848
17.5 | 1.6314 | 0.04006 | -0.0088 | 40.7239
18 | 1.643 | 0.04384 | -0.008 | 37.4772
18.5 | 1.6574 | 0.04751 | -0.0077 | 34.8853
19 | 1.6724 | 0.05126 | -0.0076 | 32.6258
19.5 | 1.6857 | 0.05528 | -0.0078 | 30.4938
20 | 1.6957 | 0.05981 | -0.0082 | 28.3514

## 83. Re 6M Mach 0.10 (1)
BIGFOIL.COM POLAR EXPORT
NACA64-316 a=0.6
NACA64-316 a=0.6 |  |  |  | Cl Max: | 1.447 | at alpha= | 13.5 | deg
JavaFoil+Calcfoil stall+Eppler ext transition |  |  |  | L/D Max: | 132.227 | at alpha= | 4 | deg
Re: | 6000000 |  |  | Cd Min: | 0.00503 | at alpha= | -1 | deg
Mach: | 0.1 |  |  | Cl=0 at alpha= | -2.0902 | deg
|  |  |  | @ Cl=0.1, Cd= | 0.0050582
|  |  |  | @ Cl=0.4, Cd= | 0.0052053
|  |  |  | @ Cl=0.6, Cd= | 0.0053902
alpha (deg) | Cl | Cd | Cm | Cl/Cd
-19.5 | -0.822 | 0.14432 | -0.012 | -5.697
-19 | -0.85 | 0.13201 | -0.013 | -6.438
-18.5 | -0.875 | 0.12326 | -0.014 | -7.096
-18 | -0.902 | 0.11017 | -0.015 | -8.19
-17.5 | -0.934 | 0.09363 | -0.017 | -9.972
-17 | -0.974 | 0.07205 | -0.018 | -13.525
-16.5 | -1.014 | 0.05223 | -0.02 | -19.406
-16 | -1.034 | 0.04151 | -0.021 | -24.906
-15.5 | -1.047 | 0.0342 | -0.022 | -30.627
-15 | -1.056 | 0.02856 | -0.023 | -36.991
-14.5 | -1.059 | 0.02476 | -0.024 | -42.755
-14 | -1.058 | 0.02122 | -0.025 | -49.885
-13.5 | -1.053 | 0.01837 | -0.026 | -57.333
-13 | -1.041 | 0.01678 | -0.027 | -62.022
-12.5 | -1.024 | 0.01526 | -0.028 | -67.119
-12 | -1.003 | 0.01404 | -0.028 | -71.47
-11.5 | -0.979 | 0.01296 | -0.029 | -75.51
-11 | -0.948 | 0.01206 | -0.03 | -78.621
-10.5 | -0.913 | 0.01136 | -0.031 | -80.332
-10 | -0.875 | 0.01072 | -0.032 | -81.674
-9.5 | -0.838 | 0.01023 | -0.033 | -81.968
-9 | -0.791 | 0.00974 | -0.033 | -81.211
-8.5 | -0.742 | 0.00933 | -0.034 | -79.499
-8 | -0.691 | 0.00906 | -0.035 | -76.241
-7.5 | -0.638 | 0.00865 | -0.035 | -73.689
-7 | -0.583 | 0.00834 | -0.036 | -69.896
-6.5 | -0.527 | 0.00816 | -0.037 | -64.647
-6 | -0.47 | 0.00799 | -0.037 | -58.871
-5.5 | -0.412 | 0.00775 | -0.038 | -53.151
-5 | -0.353 | 0.00759 | -0.039 | -46.518
-4.5 | -0.294 | 0.00739 | -0.039 | -39.742
-4 | -0.233 | 0.00724 | -0.04 | -32.213
-3.5 | -0.173 | 0.00624 | -0.041 | -27.657
-3 | -0.111 | 0.00558 | -0.041 | -19.978
-2.5 | -0.05 | 0.00509 | -0.042 | -9.861
-2 | 0.011 | 0.00507 | -0.043 | 2.216
-1.5 | 0.073 | 0.00508 | -0.044 | 14.363
-1 | 0.135 | 0.00503 | -0.044 | 26.736
-0.5 | 0.196 | 0.0051 | -0.045 | 38.494
0 | 0.258 | 0.00511 | -0.046 | 50.468
0.5 | 0.319 | 0.00515 | -0.046 | 62.004
1 | 0.381 | 0.00519 | -0.047 | 73.389
1.5 | 0.443 | 0.00524 | -0.048 | 84.398
2 | 0.504 | 0.00526 | -0.048 | 95.76
2.5 | 0.566 | 0.00534 | -0.049 | 105.914
3 | 0.627 | 0.00543 | -0.05 | 115.524
3.5 | 0.686 | 0.00552 | -0.051 | 124.098
4 | 0.746 | 0.00564 | -0.051 | 132.227
4.5 | 0.805 | 0.00642 | -0.052 | 125.367
5 | 0.864 | 0.00705 | -0.053 | 122.517
5.5 | 0.921 | 0.0081 | -0.053 | 113.78
6 | 0.968 | 0.00942 | -0.053 | 102.747
6.5 | 1.018 | 0.01086 | -0.054 | 93.739
7 | 1.07 | 0.01135 | -0.054 | 94.272
7.5 | 1.118 | 0.0119 | -0.055 | 93.981
8 | 1.165 | 0.01246 | -0.055 | 93.531
8.5 | 1.209 | 0.01306 | -0.056 | 92.56
9 | 1.25 | 0.01373 | -0.056 | 91.054
9.5 | 1.289 | 0.0144 | -0.057 | 89.474
10 | 1.324 | 0.01514 | -0.057 | 87.41
10.5 | 1.355 | 0.01596 | -0.058 | 84.94
11 | 1.383 | 0.01684 | -0.058 | 82.167
11.5 | 1.407 | 0.01769 | -0.059 | 79.549
12 | 1.427 | 0.01871 | -0.059 | 76.267
12.5 | 1.438 | 0.01985 | -0.06 | 72.457
13 | 1.445 | 0.02117 | -0.06 | 68.238
13.5 | 1.447 | 0.02244 | -0.061 | 64.476
14 | 1.443 | 0.02424 | -0.061 | 59.52
14.5 | 1.435 | 0.02578 | -0.061 | 55.655
15 | 1.422 | 0.02763 | -0.062 | 51.473
15.5 | 1.405 | 0.0295 | -0.062 | 47.622
16 | 1.383 | 0.03191 | -0.062 | 43.363
16.5 | 1.359 | 0.03396 | -0.063 | 40.023
17 | 1.325 | 0.03697 | -0.063 | 35.849
17.5 | 1.288 | 0.04005 | -0.063 | 32.169
18 | 1.248 | 0.04371 | -0.063 | 28.559
18.5 | 1.203 | 0.04949 | -0.063 | 24.313

## 84. Re 6M Mach 0.10 (2)
BIGFOIL.COM POLAR EXPORT
NACA64-316 a=0.6
NACA64-316 a=0.6 |  |  |  | Cl Max: | 1.6886 | at alpha= | 20 | deg
XFOIL ncrit=9 |  |  |  | L/D Max: | 134.125 | at alpha= | 3.5 | deg
Re: | 6000000 |  |  | Cd Min: | 0.06315 | at alpha= | 20 | deg
Mach: | 0.1 |  |  | Cl=0 at alpha= | -2.1337 | deg
|  |  |  | @ Cl=0.1, Cd= | 0.0044958
|  |  |  | @ Cl=0.4, Cd= | 0.0043692
|  |  |  | @ Cl=0.6, Cd= | 0.0046731
alpha (deg) | Cl | Cd | Cm | Cl/Cd
-20 | -1.5222 | 0.04183 | -0.0659 | -36.3902
-19.5 | -1.5162 | 0.03741 | -0.0667 | -40.5293
-19 | -1.5074 | 0.03351 | -0.067 | -44.9836
-18.5 | -1.496 | 0.02999 | -0.0669 | -49.8833
-17.5 | -1.4593 | 0.02445 | -0.0661 | -59.6851
-17 | -1.4381 | 0.0225 | -0.0645 | -63.9156
-16.5 | -1.4164 | 0.02064 | -0.0626 | -68.624
-16 | -1.4003 | 0.01868 | -0.0597 | -74.9625
-15.5 | -1.3823 | 0.01709 | -0.0562 | -80.8836
-15 | -1.3636 | 0.01589 | -0.0517 | -85.815
-14.5 | -1.3402 | 0.01504 | -0.0471 | -89.109
-14 | -1.3005 | 0.01429 | -0.045 | -91.0077
-13.5 | -1.2567 | 0.01363 | -0.0435 | -92.201
-13 | -1.21 | 0.01303 | -0.0424 | -92.8626
-12.5 | -1.1616 | 0.01246 | -0.0416 | -93.2263
-12 | -1.1114 | 0.01194 | -0.0409 | -93.0821
-11.5 | -1.0603 | 0.01143 | -0.0404 | -92.7647
-11 | -1.0098 | 0.01078 | -0.0398 | -93.6735
-10.5 | -0.957 | 0.01029 | -0.0396 | -93.0029
-10 | -0.9029 | 0.00987 | -0.0395 | -91.4792
-9.5 | -0.8479 | 0.00949 | -0.0395 | -89.3467
-9 | -0.7921 | 0.00916 | -0.0397 | -86.4738
-8.5 | -0.7363 | 0.0088 | -0.0399 | -83.6705
-8 | -0.6803 | 0.00842 | -0.0401 | -80.7957
-7.5 | -0.6234 | 0.00811 | -0.0404 | -76.8681
-7 | -0.566 | 0.00786 | -0.0408 | -72.0102
-6.5 | -0.5083 | 0.00759 | -0.0413 | -66.9697
-6 | -0.4506 | 0.00733 | -0.0418 | -61.4734
-5.5 | -0.3923 | 0.00713 | -0.0423 | -55.021
-5 | -0.3341 | 0.00691 | -0.0429 | -48.3502
-4.5 | -0.2755 | 0.0067 | -0.0435 | -41.1194
-4 | -0.217 | 0.0065 | -0.0442 | -33.3846
-3.5 | -0.1588 | 0.00623 | -0.0448 | -25.4896
-3 | -0.1004 | 0.00593 | -0.0454 | -16.9309
-2 | 0.0155 | 0.00514 | -0.0468 | 3.0156
-1.5 | 0.0729 | 0.00462 | -0.0476 | 15.7792
-1 | 0.1318 | 0.00435 | -0.0484 | 30.2989
-0.5 | 0.1916 | 0.00433 | -0.0492 | 44.2494
0 | 0.2517 | 0.00429 | -0.0501 | 58.6713
1 | 0.3714 | 0.00435 | -0.0518 | 85.3793
1.5 | 0.4311 | 0.00439 | -0.0527 | 98.2005
2 | 0.4907 | 0.00448 | -0.0535 | 109.5312
2.5 | 0.5499 | 0.00458 | -0.0543 | 120.0655
3 | 0.6091 | 0.00469 | -0.055 | 129.8721
3.5 | 0.6666 | 0.00497 | -0.0556 | 134.1247
4 | 0.7179 | 0.00585 | -0.0553 | 122.7179
4.5 | 0.7701 | 0.00654 | -0.0551 | 117.7523
5 | 0.8204 | 0.00732 | -0.0546 | 112.0765
5.5 | 0.8704 | 0.008 | -0.0541 | 108.8
6 | 0.9207 | 0.00859 | -0.0535 | 107.1828
6.5 | 0.9698 | 0.00918 | -0.0527 | 105.6427
7 | 1.0185 | 0.00971 | -0.0518 | 104.8919
7.5 | 1.0674 | 0.01014 | -0.0509 | 105.2663
8 | 1.1146 | 0.01058 | -0.0498 | 105.3497
8.5 | 1.1608 | 0.01098 | -0.0485 | 105.7195
9 | 1.2016 | 0.01147 | -0.0463 | 104.7602
9.5 | 1.2305 | 0.01194 | -0.0418 | 103.057
10 | 1.258 | 0.01261 | -0.0375 | 99.7621
11 | 1.3201 | 0.01424 | -0.0314 | 92.7037
11.5 | 1.3501 | 0.0154 | -0.0286 | 87.6688
12 | 1.379 | 0.01673 | -0.026 | 82.4268
12.5 | 1.4075 | 0.01816 | -0.0236 | 77.5055
13 | 1.436 | 0.01968 | -0.0213 | 72.9675
13.5 | 1.4629 | 0.02137 | -0.0192 | 68.4558
14 | 1.4865 | 0.02334 | -0.017 | 63.6889
14.5 | 1.5089 | 0.02548 | -0.0149 | 59.219
15 | 1.5329 | 0.02763 | -0.0132 | 55.4796
15.5 | 1.5556 | 0.02998 | -0.0117 | 51.8879
16 | 1.5767 | 0.03256 | -0.0102 | 48.4244
16.5 | 1.5965 | 0.03538 | -0.009 | 45.1244
17 | 1.6128 | 0.03861 | -0.008 | 41.7716
17.5 | 1.6273 | 0.04217 | -0.0071 | 38.589
18 | 1.6391 | 0.0461 | -0.0065 | 35.5553
18.5 | 1.6546 | 0.04984 | -0.0062 | 33.1982
19 | 1.6682 | 0.05389 | -0.0062 | 30.9557
19.5 | 1.6807 | 0.05819 | -0.0065 | 28.883
20 | 1.6886 | 0.06315 | -0.0071 | 26.7395

## 85. Re 6M Mach 0.25 (1)
BIGFOIL.COM POLAR EXPORT
NACA64-316 a=0.6
NACA64-316 a=0.6 |  |  |  | Cl Max: | 1.395 | at alpha= | 12 | deg
JavaFoil+Calcfoil stall+Eppler ext transition |  |  |  | L/D Max: | 133.437 | at alpha= | 4 | deg
Re: | 6000000 |  |  | Cd Min: | 0.00509 | at alpha= | -1 | deg
Mach: | 0.25 |  |  | Cl=0 at alpha= | -2.0938 | deg
|  |  |  | @ Cl=0.1, Cd= | 0.005096
|  |  |  | @ Cl=0.4, Cd= | 0.0052476
|  |  |  | @ Cl=0.6, Cd= | 0.0054262
alpha (deg) | Cl | Cd | Cm | Cl/Cd
-17.5 | -0.64 | 0.14003 | -0.012 | -4.568
-17 | -0.691 | 0.12988 | -0.013 | -5.318
-16.5 | -0.732 | 0.12111 | -0.013 | -6.042
-16 | -0.764 | 0.11157 | -0.014 | -6.843
-15.5 | -0.794 | 0.09947 | -0.016 | -7.985
-15 | -0.821 | 0.08898 | -0.017 | -9.228
-14.5 | -0.871 | 0.0616 | -0.021 | -14.141
-14 | -0.936 | 0.0331 | -0.025 | -28.281
-13.5 | -0.956 | 0.02659 | -0.026 | -35.957
-13 | -0.969 | 0.02163 | -0.027 | -44.8
-12.5 | -0.971 | 0.01874 | -0.028 | -51.805
-12 | -0.966 | 0.01638 | -0.029 | -58.987
-11.5 | -0.954 | 0.01472 | -0.03 | -64.823
-11 | -0.932 | 0.01342 | -0.031 | -69.433
-10.5 | -0.904 | 0.01247 | -0.031 | -72.538
-10 | -0.872 | 0.0116 | -0.032 | -75.166
-9.5 | -0.836 | 0.01089 | -0.033 | -76.801
-9 | -0.796 | 0.00975 | -0.034 | -81.617
-8.5 | -0.753 | 0.00987 | -0.035 | -76.293
-8 | -0.703 | 0.00933 | -0.036 | -75.324
-7.5 | -0.65 | 0.009 | -0.036 | -72.248
-7 | -0.596 | 0.00865 | -0.037 | -68.891
-6.5 | -0.54 | 0.00838 | -0.038 | -64.386
-6 | -0.482 | 0.00811 | -0.038 | -59.37
-5.5 | -0.423 | 0.00794 | -0.039 | -53.243
-5 | -0.362 | 0.0077 | -0.04 | -47.058
-4.5 | -0.301 | 0.00756 | -0.04 | -39.848
-4 | -0.24 | 0.00735 | -0.041 | -32.584
-3.5 | -0.177 | 0.00672 | -0.042 | -26.392
-3 | -0.115 | 0.00567 | -0.043 | -20.183
-2.5 | -0.052 | 0.00514 | -0.043 | -10.027
-2 | 0.012 | 0.0051 | -0.044 | 2.264
-1.5 | 0.075 | 0.0051 | -0.045 | 14.684
-1 | 0.138 | 0.00509 | -0.045 | 27.181
-0.5 | 0.202 | 0.00512 | -0.046 | 39.34
0 | 0.265 | 0.00514 | -0.047 | 51.571
0.5 | 0.328 | 0.00519 | -0.048 | 63.215
1 | 0.392 | 0.00524 | -0.048 | 74.764
1.5 | 0.455 | 0.0053 | -0.049 | 85.788
2 | 0.518 | 0.00533 | -0.05 | 97.147
2.5 | 0.581 | 0.00539 | -0.05 | 107.911
3 | 0.644 | 0.00551 | -0.051 | 116.891
3.5 | 0.704 | 0.00563 | -0.052 | 125.078
4 | 0.766 | 0.00574 | -0.053 | 133.437
4.5 | 0.827 | 0.00666 | -0.053 | 124.018
5 | 0.887 | 0.00739 | -0.054 | 120.009
5.5 | 0.938 | 0.00838 | -0.054 | 111.998
6 | 0.99 | 0.00995 | -0.055 | 99.426
6.5 | 1.041 | 0.01137 | -0.055 | 91.493
7 | 1.092 | 0.01192 | -0.056 | 91.616
7.5 | 1.141 | 0.01254 | -0.056 | 90.93
8 | 1.186 | 0.01318 | -0.057 | 89.958
8.5 | 1.228 | 0.01387 | -0.057 | 88.524
9 | 1.266 | 0.01466 | -0.058 | 86.406
9.5 | 1.301 | 0.01543 | -0.058 | 84.289
10 | 1.331 | 0.01632 | -0.059 | 81.518
10.5 | 1.355 | 0.0173 | -0.059 | 78.367
11 | 1.375 | 0.01842 | -0.06 | 74.643
11.5 | 1.388 | 0.01943 | -0.06 | 71.456
12 | 1.395 | 0.02073 | -0.061 | 67.269
12.5 | 1.389 | 0.02232 | -0.061 | 62.216
13 | 1.376 | 0.0238 | -0.062 | 57.806
13.5 | 1.354 | 0.02569 | -0.062 | 52.699
14 | 1.324 | 0.02759 | -0.062 | 47.992
14.5 | 1.285 | 0.03008 | -0.063 | 42.726
15 | 1.239 | 0.03288 | -0.063 | 37.671
15.5 | 1.182 | 0.0373 | -0.063 | 31.681
16 | 1.117 | 0.04266 | -0.063 | 26.192
16.5 | 1.039 | 0.05246 | -0.061 | 19.812
17 | 0.882 | 0.11105 | -0.048 | 7.943

## 86. Re 6M Mach 0.25 (2)
BIGFOIL.COM POLAR EXPORT
NACA64-316 a=0.6
NACA64-316 a=0.6 |  |  |  | Cl Max: | 1.6334 | at alpha= | 19.5 | deg
XFOIL ncrit=9 |  |  |  | L/D Max: | 137.57 | at alpha= | 3.5 | deg
Re: | 6000000 |  |  | Cd Min: | 0.08588 | at alpha= | -20 | deg
Mach: | 0.25 |  |  | Cl=0 at alpha= | -2.1382 | deg
|  |  |  | @ Cl=0.1, Cd= | 0.0045624
|  |  |  | @ Cl=0.4, Cd= | 0.0044075
|  |  |  | @ Cl=0.6, Cd= | 0.0046845
alpha (deg) | Cl | Cd | Cm | Cl/Cd
-20 | -1.2784 | 0.08588 | -0.0544 | -14.8859
-19.5 | -1.3245 | 0.07174 | -0.0636 | -18.4625
-19 | -1.3453 | 0.06195 | -0.0691 | -21.7159
-18.5 | -1.3636 | 0.05322 | -0.0733 | -25.6219
-18 | -1.3644 | 0.04693 | -0.0755 | -29.0731
-17.5 | -1.3805 | 0.03972 | -0.0776 | -34.7558
-17 | -1.3648 | 0.03547 | -0.079 | -38.4776
-16.5 | -1.3621 | 0.03102 | -0.0784 | -43.9104
-16 | -1.3463 | 0.02773 | -0.0773 | -48.5503
-15.5 | -1.3324 | 0.02454 | -0.0757 | -54.295
-15 | -1.3156 | 0.02181 | -0.0734 | -60.321
-14.5 | -1.3094 | 0.01887 | -0.0697 | -69.3906
-14 | -1.2909 | 0.01702 | -0.0655 | -75.8461
-13.5 | -1.271 | 0.01569 | -0.0602 | -81.007
-13 | -1.2419 | 0.01478 | -0.0552 | -84.0257
-12.5 | -1.1987 | 0.0139 | -0.0524 | -86.2374
-12 | -1.1505 | 0.01314 | -0.0503 | -87.5571
-11.5 | -1.0994 | 0.01245 | -0.0486 | -88.3052
-11 | -1.0461 | 0.01183 | -0.0473 | -88.4277
-10.5 | -0.993 | 0.01113 | -0.046 | -89.2183
-10 | -0.9383 | 0.01048 | -0.045 | -89.5324
-9.5 | -0.8814 | 0.01 | -0.0443 | -88.14
-9 | -0.8234 | 0.00956 | -0.0439 | -86.1297
-8.5 | -0.7647 | 0.00918 | -0.0437 | -83.3007
-8 | -0.706 | 0.00878 | -0.0435 | -80.41
-7.5 | -0.6471 | 0.00837 | -0.0434 | -77.3118
-7 | -0.5873 | 0.00806 | -0.0435 | -72.866
-6.5 | -0.527 | 0.00778 | -0.0437 | -67.7378
-6 | -0.4669 | 0.0075 | -0.044 | -62.2533
-5.5 | -0.4064 | 0.00724 | -0.0444 | -56.1326
-5 | -0.3456 | 0.00703 | -0.0448 | -49.1607
-4.5 | -0.2849 | 0.00683 | -0.0453 | -41.713
-4 | -0.224 | 0.00661 | -0.0459 | -33.888
-3.5 | -0.1636 | 0.00635 | -0.0464 | -25.7638
-3 | -0.1033 | 0.00604 | -0.0471 | -17.1026
-2.5 | -0.0432 | 0.00568 | -0.0477 | -7.6056
-2 | 0.0165 | 0.00524 | -0.0484 | 3.1489
-1.5 | 0.0758 | 0.00467 | -0.0491 | 16.2313
-1 | 0.1365 | 0.0044 | -0.0499 | 31.0227
-0.5 | 0.1986 | 0.00436 | -0.0508 | 45.5505
0 | 0.2605 | 0.00434 | -0.0517 | 60.023
0.5 | 0.3226 | 0.00435 | -0.0526 | 74.1609
1 | 0.3845 | 0.0044 | -0.0535 | 87.3864
1.5 | 0.4465 | 0.00443 | -0.0543 | 100.7901
2 | 0.5082 | 0.00452 | -0.0552 | 112.4336
2.5 | 0.5696 | 0.00463 | -0.056 | 123.0238
3 | 0.631 | 0.00474 | -0.0567 | 133.1224
3.5 | 0.6906 | 0.00502 | -0.0572 | 137.5697
4 | 0.7426 | 0.00597 | -0.0567 | 124.3886
4.5 | 0.7955 | 0.00673 | -0.0562 | 118.2021
5 | 0.8459 | 0.00758 | -0.0553 | 111.5963
5.5 | 0.8963 | 0.00831 | -0.0542 | 107.858
6 | 0.947 | 0.00894 | -0.0532 | 105.9284
6.5 | 0.9948 | 0.00962 | -0.0516 | 103.4096
7 | 1.0438 | 0.01014 | -0.0502 | 102.9389
7.5 | 1.0914 | 0.01062 | -0.0485 | 102.7684
8 | 1.1357 | 0.01112 | -0.0461 | 102.1313
8.5 | 1.1642 | 0.01167 | -0.041 | 99.7601
9 | 1.1945 | 0.0124 | -0.0366 | 96.3306
9.5 | 1.2266 | 0.01325 | -0.0329 | 92.5736
10 | 1.2551 | 0.01431 | -0.029 | 87.7079
11 | 1.3231 | 0.01662 | -0.0236 | 79.6089
11.5 | 1.3507 | 0.01833 | -0.0206 | 73.6879
12 | 1.3811 | 0.01999 | -0.018 | 69.0895
12.5 | 1.4098 | 0.02184 | -0.0155 | 64.5513
13 | 1.4359 | 0.02393 | -0.013 | 60.0042
13.5 | 1.4601 | 0.02625 | -0.0105 | 55.6229
14 | 1.4813 | 0.02895 | -0.0083 | 51.1675
14.5 | 1.5061 | 0.03153 | -0.0064 | 47.7672
15 | 1.5288 | 0.03443 | -0.0047 | 44.4031
15.5 | 1.5489 | 0.03765 | -0.0032 | 41.1394
16 | 1.5657 | 0.0413 | -0.0019 | 37.9104
16.5 | 1.5799 | 0.04536 | -0.0008 | 34.8302
17 | 1.5957 | 0.04946 | -0.0001 | 32.2624
17.5 | 1.6088 | 0.05402 | 0.0003 | 29.7816
18 | 1.6182 | 0.05913 | 0.0003 | 27.3668
18.5 | 1.628 | 0.06441 | -0.0001 | 25.2756
19 | 1.6332 | 0.07038 | -0.001 | 23.2055
19.5 | 1.6334 | 0.07723 | -0.0025 | 21.1498
20 | 1.6246 | 0.08544 | -0.0049 | 19.0145

## 87. Re 6M Mach 0.50 (1)
BIGFOIL.COM POLAR EXPORT
NACA64-316 a=0.6
NACA64-316 a=0.6 |  |  |  | Cl Max: | 1.245 | at alpha= | 20 | deg
JavaFoil+Calcfoil stall+Eppler ext transition |  |  |  | L/D Max: | 135.438 | at alpha= | 4 | deg
Re: | 6000000 |  |  | Cd Min: | 0.00526 | at alpha= | -1.5 | deg
Mach: | 0.5 |  |  | Cl=0 at alpha= | -2.0915 | deg
|  |  |  | @ Cl=0.1, Cd= | 0.0052645
|  |  |  | @ Cl=0.4, Cd= | 0.0054725
|  |  |  | @ Cl=0.6, Cd= | 0.0056725
alpha (deg) | Cl | Cd | Cm | Cl/Cd
-20 | -1.005 | 0.16176 | -0.014 | -6.213
-19.5 | -0.979 | 0.15143 | -0.014 | -6.465
-19 | -0.949 | 0.1465 | -0.014 | -6.476
-18.5 | -0.918 | 0.14122 | -0.014 | -6.503
-18 | -0.891 | 0.1374 | -0.014 | -6.482
-17.5 | -0.863 | 0.13483 | -0.015 | -6.401
-17 | -0.838 | 0.12944 | -0.016 | -6.472
-16.5 | -0.808 | 0.12456 | -0.015 | -6.488
-16 | -0.779 | 0.12007 | -0.015 | -6.487
-15.5 | -0.751 | 0.11421 | -0.016 | -6.58
-15 | -0.726 | 0.11486 | -0.016 | -6.316
-14.5 | -0.697 | 0.10778 | -0.016 | -6.464
-14 | -0.667 | 0.10215 | -0.016 | -6.531
-13.5 | -0.64 | 0.09412 | -0.016 | -6.798
-13 | -0.612 | 0.08724 | -0.017 | -7.019
-12.5 | -0.584 | 0.0933 | -0.017 | -6.26
-12 | -0.556 | 0.08768 | -0.017 | -6.341
-11.5 | -0.529 | 0.07767 | -0.018 | -6.804
-11 | -0.502 | 0.07108 | -0.019 | -7.059
-10.5 | -0.478 | 0.06226 | -0.022 | -7.683
-10 | -0.444 | 0.07352 | -0.017 | -6.035
-9.5 | -0.416 | 0.06453 | -0.018 | -6.452
-9 | -0.457 | 0.0171 | -0.036 | -26.724
-8.5 | -0.652 | 0.01419 | -0.038 | -45.93
-8 | -0.678 | 0.01244 | -0.039 | -54.486
-7.5 | -0.662 | 0.01128 | -0.04 | -58.637
-7 | -0.626 | 0.01047 | -0.041 | -59.808
-6.5 | -0.583 | 0.00974 | -0.042 | -59.8
-6 | -0.526 | 0.0092 | -0.043 | -57.173
-5.5 | -0.465 | 0.00877 | -0.044 | -53.038
-5 | -0.401 | 0.00842 | -0.044 | -47.61
-4.5 | -0.334 | 0.00814 | -0.045 | -41.102
-4 | -0.267 | 0.00789 | -0.046 | -33.781
-3.5 | -0.198 | 0.00763 | -0.047 | -25.897
-3 | -0.128 | 0.00619 | -0.048 | -20.639
-2.5 | -0.058 | 0.00564 | -0.048 | -10.205
-2 | 0.013 | 0.00528 | -0.049 | 2.444
-1.5 | 0.084 | 0.00526 | -0.05 | 15.928
-1 | 0.155 | 0.00528 | -0.051 | 29.298
-0.5 | 0.225 | 0.00531 | -0.052 | 42.405
0 | 0.296 | 0.00539 | -0.052 | 54.986
0.5 | 0.367 | 0.00544 | -0.053 | 67.433
1 | 0.438 | 0.00551 | -0.054 | 79.509
1.5 | 0.508 | 0.00554 | -0.055 | 91.766
2 | 0.579 | 0.00564 | -0.056 | 102.719
2.5 | 0.65 | 0.00575 | -0.056 | 113.03
3 | 0.72 | 0.00591 | -0.057 | 121.916
3.5 | 0.786 | 0.00607 | -0.058 | 129.417
4 | 0.854 | 0.00631 | -0.059 | 135.438
4.5 | 0.911 | 0.00776 | -0.059 | 117.349
5 | 0.969 | 0.00906 | -0.059 | 106.976
5.5 | 1.024 | 0.01143 | -0.06 | 89.535
6 | 1.077 | 0.01328 | -0.06 | 81.128
6.5 | 1.129 | 0.01416 | -0.061 | 79.727
7 | 1.176 | 0.01514 | -0.061 | 77.677
7.5 | 1.21 | 0.0162 | -0.062 | 74.696
8 | 1.231 | 0.01741 | -0.062 | 70.697
8.5 | 1.227 | 0.01889 | -0.063 | 64.967
9 | 1.174 | 0.02091 | -0.063 | 56.154
9.5 | 0.765 | 0.02386 | -0.064 | 32.04
10 | 0.796 | 0.02438 | -0.064 | 32.663
10.5 | 0.823 | 0.02748 | -0.065 | 29.943
11 | 0.728 | 0.0784 | -0.034 | 9.289
11.5 | 0.886 | 0.02922 | -0.066 | 30.316
12 | 0.91 | 0.03318 | -0.066 | 27.414
12.5 | 0.812 | 0.09127 | -0.038 | 8.892
13 | 0.84 | 0.10085 | -0.04 | 8.334
13.5 | 0.864 | 0.09698 | -0.038 | 8.912
14 | 0.898 | 0.10242 | -0.043 | 8.767
14.5 | 0.94 | 0.10061 | -0.05 | 9.347
15 | 0.947 | 0.11177 | -0.041 | 8.47
15.5 | 0.978 | 0.117 | -0.044 | 8.355
16 | 1.019 | 0.11736 | -0.05 | 8.679
16.5 | 1.03 | 0.12293 | -0.044 | 8.375
17 | 1.063 | 0.12677 | -0.048 | 8.389
17.5 | 1.126 | 0.11214 | -0.058 | 10.041
18 | 1.136 | 0.13169 | -0.055 | 8.627
18.5 | 1.14 | 0.14094 | -0.048 | 8.091
19 | 1.176 | 0.14516 | -0.052 | 8.101
19.5 | 1.227 | 0.13687 | -0.059 | 8.963
20 | 1.245 | 0.15186 | -0.057 | 8.197

## 88. Re 6M Mach 0.50 (2)
BIGFOIL.COM POLAR EXPORT
NACA64-316 a=0.6
NACA64-316 a=0.6 |  |  |  | Cl Max: | 1.3317 | at alpha= | 12 | deg
XFOIL ncrit=9 |  |  |  | L/D Max: | 152.167 | at alpha= | 3.5 | deg
Re: | 6000000 |  |  | Cd Min: | 0.15853 | at alpha= | 17 | deg
Mach: | 0.5 |  |  | Cl=0 at alpha= | -2.1593 | deg
|  |  |  | @ Cl=0.1, Cd= | 0.0049021
|  |  |  | @ Cl=0.4, Cd= | 0.0045814
|  |  |  | @ Cl=0.6, Cd= | 0.0047752
alpha (deg) | Cl | Cd | Cm | Cl/Cd
-14 | -0.5729 | 0.11811 | -0.038 | -4.8506
-13.5 | -0.6049 | 0.1027 | -0.0488 | -5.89
-13 | -0.6394 | 0.08802 | -0.0591 | -7.2643
-12.5 | -0.6648 | 0.07474 | -0.0679 | -8.8948
-12 | -0.6925 | 0.0612 | -0.0778 | -11.3154
-11.5 | -0.7216 | 0.05002 | -0.0855 | -14.4262
-11 | -0.7579 | 0.04016 | -0.0907 | -18.872
-10.5 | -0.7896 | 0.03199 | -0.0929 | -24.6827
-10 | -0.8135 | 0.02538 | -0.0921 | -32.0528
-9.5 | -0.8313 | 0.02005 | -0.0883 | -41.4613
-9 | -0.8412 | 0.0162 | -0.0812 | -51.9259
-8.5 | -0.8392 | 0.01356 | -0.0716 | -61.8879
-8 | -0.8003 | 0.01161 | -0.0656 | -68.932
-7.5 | -0.743 | 0.01037 | -0.0617 | -71.649
-7 | -0.6781 | 0.00952 | -0.059 | -71.229
-6.5 | -0.6101 | 0.00883 | -0.057 | -69.094
-6 | -0.5397 | 0.00837 | -0.0557 | -64.4803
-5.5 | -0.4686 | 0.00799 | -0.0549 | -58.6483
-5 | -0.398 | 0.00761 | -0.0543 | -52.2996
-4.5 | -0.3268 | 0.00735 | -0.0541 | -44.4626
-4 | -0.256 | 0.00708 | -0.0541 | -36.1582
-3.5 | -0.1852 | 0.00684 | -0.0543 | -27.076
-3 | -0.1155 | 0.00656 | -0.0546 | -17.6067
-2.5 | -0.0464 | 0.00614 | -0.055 | -7.557
-2 | 0.0217 | 0.00567 | -0.0555 | 3.8272
-1.5 | 0.0889 | 0.00496 | -0.0561 | 17.9234
-1 | 0.1579 | 0.0046 | -0.0569 | 34.3261
-0.5 | 0.2296 | 0.00455 | -0.0578 | 50.4615
0 | 0.301 | 0.00456 | -0.0588 | 66.0088
0.5 | 0.3726 | 0.00457 | -0.0598 | 81.5317
1 | 0.4446 | 0.0046 | -0.0608 | 96.6522
1.5 | 0.5159 | 0.00468 | -0.0617 | 110.235
2 | 0.5879 | 0.00476 | -0.0626 | 123.5084
2.5 | 0.6595 | 0.00485 | -0.0633 | 135.9794
3 | 0.7308 | 0.005 | -0.0639 | 146.16
3.5 | 0.8004 | 0.00526 | -0.0641 | 152.1673
4 | 0.8534 | 0.00647 | -0.0619 | 131.9011
4.5 | 0.9022 | 0.00764 | -0.0588 | 118.089
5 | 0.9436 | 0.00884 | -0.0544 | 106.7421
5.5 | 0.9799 | 0.00979 | -0.0489 | 100.0919
6.5 | 1.0188 | 0.01266 | -0.0341 | 80.4739
7 | 1.0558 | 0.01407 | -0.0298 | 75.0391
7.5 | 1.0924 | 0.01566 | -0.0257 | 69.7573
8 | 1.1289 | 0.01738 | -0.0217 | 64.954
8.5 | 1.1644 | 0.01924 | -0.0178 | 60.5198
9 | 1.1975 | 0.02131 | -0.0137 | 56.1943
9.5 | 1.2256 | 0.02374 | -0.0094 | 51.6259
10 | 1.2545 | 0.02621 | -0.0053 | 47.8634
10.5 | 1.2899 | 0.02915 | -0.003 | 44.2504
11 | 1.3131 | 0.03277 | 0.0005 | 40.0702
11.5 | 1.3273 | 0.03723 | 0.0038 | 35.6514
12 | 1.3317 | 0.0427 | 0.0068 | 31.1874
12.5 | 1.3244 | 0.04942 | 0.0088 | 26.7989
13 | 1.3084 | 0.05736 | 0.0097 | 22.8103
13.5 | 1.2865 | 0.06655 | 0.009 | 19.3313
14 | 1.2624 | 0.07686 | 0.0064 | 16.4247
14.5 | 1.2349 | 0.08853 | 0.0017 | 13.9489
15 | 1.2012 | 0.10199 | -0.0053 | 11.7776
15.5 | 1.1715 | 0.11602 | -0.0137 | 10.0974
16 | 1.1447 | 0.13045 | -0.023 | 8.775
16.5 | 1.1237 | 0.14463 | -0.0326 | 7.7695
17 | 1.1065 | 0.15853 | -0.042 | 6.9798

## 89. Re 7M Mach 0.00 (1)
BIGFOIL.COM POLAR EXPORT
NACA64-316 a=0.6
NACA64-316 a=0.6 |  |  |  | Cl Max: | 1.459 | at alpha= | 13.5 | deg
JavaFoil+Calcfoil stall+Eppler ext transition |  |  |  | L/D Max: | 124.919 | at alpha= | 3.5 | deg
Re: | 7000000 |  |  | Cd Min: | 0.00496 | at alpha= | -1 | deg
Mach: | 0 |  |  | Cl=0 at alpha= | -2.0902 | deg
|  |  |  | @ Cl=0.1, Cd= | 0.0049823
|  |  |  | @ Cl=0.4, Cd= | 0.0050972
|  |  |  | @ Cl=0.6, Cd= | 0.0053167
alpha (deg) | Cl | Cd | Cm | Cl/Cd
-20 | -0.849 | 0.14398 | -0.012 | -5.897
-19.5 | -0.873 | 0.13385 | -0.013 | -6.524
-19 | -0.9 | 0.12 | -0.014 | -7.502
-18.5 | -0.924 | 0.10931 | -0.015 | -8.455
-18 | -0.972 | 0.07915 | -0.017 | -12.281
-17.5 | -1.006 | 0.06362 | -0.019 | -15.813
-17 | -1.04 | 0.04903 | -0.02 | -21.205
-16.5 | -1.057 | 0.04165 | -0.021 | -25.38
-16 | -1.069 | 0.03495 | -0.022 | -30.578
-15.5 | -1.077 | 0.02932 | -0.023 | -36.751
-15 | -1.082 | 0.02486 | -0.024 | -43.531
-14.5 | -1.08 | 0.02199 | -0.024 | -49.103
-14 | -1.075 | 0.01929 | -0.025 | -55.749
-13.5 | -1.067 | 0.01691 | -0.026 | -63.086
-13 | -1.052 | 0.01531 | -0.027 | -68.719
-12.5 | -1.032 | 0.01434 | -0.028 | -71.959
-12 | -1.01 | 0.01319 | -0.028 | -76.579
-11.5 | -0.984 | 0.01218 | -0.029 | -80.764
-11 | -0.951 | 0.01149 | -0.03 | -82.798
-10.5 | -0.915 | 0.01088 | -0.031 | -84.101
-10 | -0.877 | 0.00971 | -0.032 | -90.306
-9.5 | -0.836 | 0.00985 | -0.032 | -84.959
-9 | -0.789 | 0.00942 | -0.033 | -83.801
-8.5 | -0.74 | 0.00902 | -0.034 | -82.005
-8 | -0.688 | 0.00875 | -0.034 | -78.67
-7.5 | -0.635 | 0.00846 | -0.035 | -75.121
-7 | -0.581 | 0.00818 | -0.036 | -70.986
-6.5 | -0.525 | 0.00791 | -0.036 | -66.379
-6 | -0.468 | 0.00776 | -0.037 | -60.32
-5.5 | -0.41 | 0.0076 | -0.038 | -54.009
-5 | -0.352 | 0.00738 | -0.039 | -47.665
-4.5 | -0.292 | 0.00723 | -0.039 | -40.393
-4 | -0.232 | 0.00709 | -0.04 | -32.734
-3.5 | -0.172 | 0.00653 | -0.041 | -26.313
-3 | -0.111 | 0.00567 | -0.041 | -19.554
-2.5 | -0.05 | 0.00534 | -0.042 | -9.359
-2 | 0.011 | 0.00499 | -0.043 | 2.243
-1.5 | 0.073 | 0.005 | -0.043 | 14.518
-1 | 0.134 | 0.00496 | -0.044 | 27.011
-0.5 | 0.195 | 0.00498 | -0.045 | 39.167
0 | 0.257 | 0.005 | -0.045 | 51.347
0.5 | 0.318 | 0.00505 | -0.046 | 62.978
1 | 0.379 | 0.00508 | -0.047 | 74.627
1.5 | 0.44 | 0.00513 | -0.048 | 85.846
2 | 0.502 | 0.00515 | -0.048 | 97.299
2.5 | 0.563 | 0.00525 | -0.049 | 107.113
3 | 0.624 | 0.00536 | -0.05 | 116.438
3.5 | 0.682 | 0.00546 | -0.05 | 124.919
4 | 0.742 | 0.00608 | -0.051 | 122.103
4.5 | 0.801 | 0.00659 | -0.052 | 121.522
5 | 0.859 | 0.00728 | -0.052 | 118.059
5.5 | 0.917 | 0.00828 | -0.053 | 110.764
6 | 0.965 | 0.00931 | -0.053 | 103.651
6.5 | 1.016 | 0.01051 | -0.054 | 96.655
7 | 1.067 | 0.01095 | -0.054 | 97.43
7.5 | 1.116 | 0.01147 | -0.055 | 97.292
8 | 1.162 | 0.01199 | -0.055 | 96.928
8.5 | 1.207 | 0.01255 | -0.056 | 96.123
9 | 1.248 | 0.0132 | -0.056 | 94.6
9.5 | 1.287 | 0.01382 | -0.057 | 93.127
10 | 1.323 | 0.01451 | -0.057 | 91.172
10.5 | 1.356 | 0.01531 | -0.058 | 88.549
11 | 1.385 | 0.01614 | -0.058 | 85.785
11.5 | 1.411 | 0.01697 | -0.059 | 83.134
12 | 1.432 | 0.01776 | -0.059 | 80.594
12.5 | 1.445 | 0.01895 | -0.06 | 76.259
13 | 1.455 | 0.01999 | -0.06 | 72.776
13.5 | 1.459 | 0.02132 | -0.061 | 68.446
14 | 1.459 | 0.02298 | -0.061 | 63.475
14.5 | 1.454 | 0.02441 | -0.061 | 59.575
15 | 1.445 | 0.02612 | -0.062 | 55.333
15.5 | 1.433 | 0.02773 | -0.062 | 51.66
16 | 1.416 | 0.02995 | -0.062 | 47.259
16.5 | 1.396 | 0.03173 | -0.063 | 44.004
17 | 1.367 | 0.03446 | -0.063 | 39.674
17.5 | 1.334 | 0.03781 | -0.063 | 35.288
18 | 1.3 | 0.04093 | -0.063 | 31.767
18.5 | 1.264 | 0.04399 | -0.063 | 28.746

## 90. Re 7M Mach 0.00 (2)
BIGFOIL.COM POLAR EXPORT
NACA64-316 a=0.6
NACA64-316 a=0.6 |  |  |  | Cl Max: | 1.7149 | at alpha= | 20 | deg
XFOIL ncrit=9 |  |  |  | L/D Max: | 131.609 | at alpha= | 3 | deg
Re: | 7000000 |  |  | Cd Min: | 0.05751 | at alpha= | 20 | deg
Mach: | 0 |  |  | Cl=0 at alpha= | -2.1364 | deg
|  |  |  | @ Cl=0.1, Cd= | 0.004501
|  |  |  | @ Cl=0.4, Cd= | 0.0042712
|  |  |  | @ Cl=0.6, Cd= | 0.0045918
alpha (deg) | Cl | Cd | Cm | Cl/Cd
-20 | -1.5678 | 0.03517 | -0.0644 | -44.5778
-19.5 | -1.5587 | 0.03151 | -0.0645 | -49.4668
-19 | -1.5458 | 0.02831 | -0.0643 | -54.6026
-18 | -1.5055 | 0.02335 | -0.0635 | -64.4754
-17.5 | -1.4904 | 0.02125 | -0.0613 | -70.1365
-17 | -1.4678 | 0.01962 | -0.0594 | -74.8114
-16.5 | -1.4444 | 0.0182 | -0.057 | -79.3626
-16 | -1.4208 | 0.01698 | -0.0542 | -83.6749
-15.5 | -1.4032 | 0.01579 | -0.0498 | -88.8664
-15 | -1.3828 | 0.01489 | -0.0449 | -92.8677
-14.5 | -1.3455 | 0.01409 | -0.0427 | -95.4933
-14 | -1.303 | 0.0134 | -0.0413 | -97.2388
-13.5 | -1.2573 | 0.0128 | -0.0403 | -98.2266
-13 | -1.2093 | 0.01227 | -0.0396 | -98.5575
-12.5 | -1.16 | 0.01176 | -0.0391 | -98.6395
-12 | -1.1092 | 0.0113 | -0.0387 | -98.1593
-11.5 | -1.0574 | 0.01085 | -0.0385 | -97.4562
-11 | -1.0058 | 0.01034 | -0.0383 | -97.2727
-10.5 | -0.9533 | 0.00985 | -0.0381 | -96.7817
-10 | -0.8994 | 0.00945 | -0.0382 | -95.1746
-9.5 | -0.8446 | 0.0091 | -0.0384 | -92.8132
-9 | -0.789 | 0.00878 | -0.0386 | -89.8633
-8.5 | -0.733 | 0.00851 | -0.039 | -86.134
-8 | -0.6773 | 0.00814 | -0.0393 | -83.2064
-7.5 | -0.6208 | 0.00784 | -0.0397 | -79.1837
-7 | -0.5636 | 0.00759 | -0.0402 | -74.2556
-6.5 | -0.5061 | 0.00738 | -0.0407 | -68.5772
-6 | -0.4488 | 0.00711 | -0.0412 | -63.1224
-5.5 | -0.3908 | 0.00692 | -0.0418 | -56.474
-5 | -0.3328 | 0.00671 | -0.0425 | -49.5976
-4 | -0.2163 | 0.00633 | -0.0438 | -34.1706
-3.5 | -0.1582 | 0.0061 | -0.0444 | -25.9344
-3 | -0.1001 | 0.00584 | -0.0451 | -17.1404
-2.5 | -0.0421 | 0.00551 | -0.0458 | -7.6407
-2 | 0.0158 | 0.00516 | -0.0466 | 3.062
-1.5 | 0.0734 | 0.00469 | -0.0473 | 15.6503
-1 | 0.1311 | 0.00428 | -0.0481 | 30.6308
-0.5 | 0.1906 | 0.0042 | -0.049 | 45.381
0 | 0.2502 | 0.00419 | -0.0498 | 59.7136
0.5 | 0.3097 | 0.00419 | -0.0507 | 73.9141
1 | 0.3691 | 0.00424 | -0.0516 | 87.0519
1.5 | 0.4285 | 0.0043 | -0.0524 | 99.6512
2 | 0.4878 | 0.00437 | -0.0532 | 111.6247
2.5 | 0.5465 | 0.00451 | -0.054 | 121.1752
3 | 0.6054 | 0.0046 | -0.0548 | 131.6087
3.5 | 0.6609 | 0.00508 | -0.0552 | 130.0984
4 | 0.7116 | 0.00597 | -0.0549 | 119.196
4.5 | 0.7642 | 0.00659 | -0.0548 | 115.9636
5 | 0.8153 | 0.00727 | -0.0545 | 112.1458
5.5 | 0.8662 | 0.00789 | -0.0541 | 109.7845
6 | 0.9173 | 0.00841 | -0.0537 | 109.0725
6.5 | 0.9671 | 0.00895 | -0.0531 | 108.0559
7 | 1.0169 | 0.00942 | -0.0525 | 107.9512
7.5 | 1.0668 | 0.00982 | -0.0519 | 108.6354
8 | 1.1151 | 0.01023 | -0.0511 | 109.0029
8.5 | 1.1624 | 0.01062 | -0.0501 | 109.4539
9 | 1.2066 | 0.01105 | -0.0486 | 109.1946
9.5 | 1.2477 | 0.01147 | -0.0465 | 108.7794
10 | 1.2719 | 0.01203 | -0.0414 | 105.7273
11 | 1.3314 | 0.01332 | -0.0344 | 99.955
11.5 | 1.3601 | 0.0144 | -0.0314 | 94.4514
12 | 1.3889 | 0.0156 | -0.0287 | 89.0321
12.5 | 1.4199 | 0.01678 | -0.0264 | 84.6186
13 | 1.4482 | 0.01818 | -0.0241 | 79.659
13.5 | 1.475 | 0.01974 | -0.0218 | 74.7214
14 | 1.4984 | 0.02159 | -0.0195 | 69.4025
14.5 | 1.5229 | 0.02346 | -0.0175 | 64.9147
15 | 1.5485 | 0.02533 | -0.0158 | 61.133
15.5 | 1.5717 | 0.02746 | -0.0142 | 57.236
16 | 1.5931 | 0.02983 | -0.0127 | 53.406
16.5 | 1.613 | 0.03244 | -0.0113 | 49.7226
17 | 1.63 | 0.0354 | -0.0101 | 46.0452
17.5 | 1.6455 | 0.03862 | -0.009 | 42.6075
18 | 1.6618 | 0.04192 | -0.0083 | 39.6422
18.5 | 1.678 | 0.04532 | -0.0079 | 37.0256
19 | 1.6928 | 0.04901 | -0.0077 | 34.5399
19.5 | 1.7061 | 0.05295 | -0.0077 | 32.221
20 | 1.7149 | 0.05751 | -0.0079 | 29.8192

## 91. Re 7M Mach 0.10 (1)
BIGFOIL.COM POLAR EXPORT
NACA64-316 a=0.6
NACA64-316 a=0.6 |  |  |  | Cl Max: | 1.449 | at alpha= | 13.5 | deg
JavaFoil+Calcfoil stall+Eppler ext transition |  |  |  | L/D Max: | 126.082 | at alpha= | 3.5 | deg
Re: | 7000000 |  |  | Cd Min: | 0.00498 | at alpha= | -2 | deg
Mach: | 0.1 |  |  | Cl=0 at alpha= | -2.0902 | deg
|  |  |  | @ Cl=0.1, Cd= | 0.0049943
|  |  |  | @ Cl=0.4, Cd= | 0.0051061
|  |  |  | @ Cl=0.6, Cd= | 0.0053057
alpha (deg) | Cl | Cd | Cm | Cl/Cd
-19.5 | -0.823 | 0.14242 | -0.012 | -5.782
-19 | -0.85 | 0.132 | -0.013 | -6.437
-18.5 | -0.878 | 0.11884 | -0.014 | -7.39
-18 | -0.903 | 0.10933 | -0.015 | -8.257
-17.5 | -0.944 | 0.08519 | -0.017 | -11.084
-17 | -0.999 | 0.05697 | -0.02 | -17.53
-16.5 | -1.023 | 0.04685 | -0.021 | -21.836
-16 | -1.041 | 0.03817 | -0.022 | -27.266
-15.5 | -1.053 | 0.03193 | -0.023 | -32.962
-15 | -1.06 | 0.02715 | -0.024 | -39.035
-14.5 | -1.063 | 0.02323 | -0.024 | -45.762
-14 | -1.062 | 0.02008 | -0.025 | -52.895
-13.5 | -1.057 | 0.01749 | -0.026 | -60.404
-13 | -1.043 | 0.01602 | -0.027 | -65.153
-12.5 | -1.026 | 0.01473 | -0.028 | -69.679
-12 | -1.006 | 0.01348 | -0.029 | -74.628
-11.5 | -0.981 | 0.01249 | -0.029 | -78.493
-11 | -0.95 | 0.01166 | -0.03 | -81.422
-10.5 | -0.915 | 0.01102 | -0.031 | -82.998
-10 | -0.877 | 0.00984 | -0.032 | -89.105
-9.5 | -0.838 | 0.0099 | -0.033 | -84.707
-9 | -0.791 | 0.00953 | -0.033 | -83
-8.5 | -0.742 | 0.00911 | -0.034 | -81.448
-8 | -0.691 | 0.00879 | -0.035 | -78.592
-7.5 | -0.638 | 0.00847 | -0.035 | -75.294
-7 | -0.583 | 0.00819 | -0.036 | -71.198
-6.5 | -0.527 | 0.00798 | -0.037 | -66.064
-6 | -0.47 | 0.00777 | -0.037 | -60.544
-5.5 | -0.412 | 0.0076 | -0.038 | -54.207
-5 | -0.353 | 0.00744 | -0.039 | -47.455
-4.5 | -0.294 | 0.00723 | -0.039 | -40.573
-4 | -0.233 | 0.00709 | -0.04 | -32.887
-3.5 | -0.173 | 0.00656 | -0.041 | -26.299
-3 | -0.111 | 0.00568 | -0.041 | -19.623
-2.5 | -0.05 | 0.00534 | -0.042 | -9.398
-2 | 0.011 | 0.00498 | -0.043 | 2.258
-1.5 | 0.073 | 0.00499 | -0.044 | 14.617
-1 | 0.135 | 0.005 | -0.044 | 26.898
-0.5 | 0.196 | 0.00498 | -0.045 | 39.381
0 | 0.258 | 0.00503 | -0.046 | 51.238
0.5 | 0.319 | 0.00504 | -0.046 | 63.329
1 | 0.381 | 0.0051 | -0.047 | 74.72
1.5 | 0.443 | 0.00512 | -0.048 | 86.388
2 | 0.504 | 0.00518 | -0.048 | 97.39
2.5 | 0.566 | 0.00525 | -0.049 | 107.785
3 | 0.627 | 0.00535 | -0.05 | 117.219
3.5 | 0.686 | 0.00544 | -0.051 | 126.082
4 | 0.746 | 0.00613 | -0.051 | 121.602
4.5 | 0.805 | 0.00669 | -0.052 | 120.259
5 | 0.864 | 0.0073 | -0.053 | 118.281
5.5 | 0.918 | 0.00773 | -0.053 | 118.773
6 | 0.969 | 0.00938 | -0.053 | 103.316
6.5 | 1.02 | 0.01059 | -0.054 | 96.292
7 | 1.071 | 0.01106 | -0.054 | 96.876
7.5 | 1.12 | 0.01159 | -0.055 | 96.611
8 | 1.167 | 0.01211 | -0.055 | 96.318
8.5 | 1.21 | 0.01269 | -0.056 | 95.389
9 | 1.252 | 0.01334 | -0.057 | 93.866
9.5 | 1.29 | 0.01398 | -0.057 | 92.257
10 | 1.325 | 0.01469 | -0.058 | 90.196
10.5 | 1.357 | 0.01548 | -0.058 | 87.658
11 | 1.385 | 0.01634 | -0.059 | 84.783
11.5 | 1.409 | 0.01734 | -0.059 | 81.279
12 | 1.428 | 0.01815 | -0.059 | 78.709
12.5 | 1.44 | 0.01925 | -0.06 | 74.812
13 | 1.447 | 0.02053 | -0.06 | 70.484
13.5 | 1.449 | 0.02175 | -0.061 | 66.618
14 | 1.445 | 0.02349 | -0.061 | 61.501
14.5 | 1.437 | 0.02515 | -0.062 | 57.124
15 | 1.424 | 0.0268 | -0.062 | 53.141
15.5 | 1.407 | 0.02876 | -0.062 | 48.91
16 | 1.386 | 0.03083 | -0.063 | 44.944
16.5 | 1.361 | 0.03279 | -0.063 | 41.52
17 | 1.327 | 0.03579 | -0.063 | 37.081
17.5 | 1.29 | 0.03872 | -0.063 | 33.324
18 | 1.25 | 0.04258 | -0.063 | 29.353
18.5 | 1.206 | 0.04742 | -0.063 | 25.445

## 92. Re 7M Mach 0.10 (2)
BIGFOIL.COM POLAR EXPORT
NACA64-316 a=0.6
NACA64-316 a=0.6 |  |  |  | Cl Max: | 1.7084 | at alpha= | 20 | deg
XFOIL ncrit=9 |  |  |  | L/D Max: | 132.169 | at alpha= | 3 | deg
Re: | 7000000 |  |  | Cd Min: | 0.06074 | at alpha= | 20 | deg
Mach: | 0.1 |  |  | Cl=0 at alpha= | -2.1375 | deg
|  |  |  | @ Cl=0.1, Cd= | 0.0045158
|  |  |  | @ Cl=0.4, Cd= | 0.0042734
|  |  |  | @ Cl=0.6, Cd= | 0.0045959
alpha (deg) | Cl | Cd | Cm | Cl/Cd
-20 | -1.5516 | 0.03887 | -0.0667 | -39.9177
-19.5 | -1.5462 | 0.03461 | -0.0672 | -44.6749
-19 | -1.5366 | 0.03091 | -0.0671 | -49.7121
-18.5 | -1.5233 | 0.02768 | -0.0667 | -55.0325
-18 | -1.4977 | 0.02508 | -0.0673 | -59.7169
-17.5 | -1.4863 | 0.02271 | -0.0649 | -65.4469
-17 | -1.4646 | 0.02084 | -0.0631 | -70.2783
-16.5 | -1.4419 | 0.01917 | -0.0609 | -75.2165
-16 | -1.4174 | 0.0178 | -0.0583 | -79.6292
-15.5 | -1.3943 | 0.01658 | -0.0549 | -84.0953
-15 | -1.3793 | 0.01541 | -0.0496 | -89.5068
-14.5 | -1.3513 | 0.0145 | -0.0457 | -93.1931
-14 | -1.3106 | 0.01373 | -0.0438 | -95.4552
-13.5 | -1.2656 | 0.01307 | -0.0424 | -96.8324
-13 | -1.2178 | 0.0125 | -0.0414 | -97.424
-12.5 | -1.1685 | 0.01194 | -0.0407 | -97.8643
-12 | -1.1175 | 0.01145 | -0.0401 | -97.5983
-11.5 | -1.0654 | 0.01099 | -0.0398 | -96.9427
-11 | -1.0128 | 0.01052 | -0.0395 | -96.2738
-10.5 | -0.9602 | 0.00997 | -0.0391 | -96.3089
-10 | -0.906 | 0.00955 | -0.0391 | -94.8691
-9.5 | -0.8508 | 0.00918 | -0.0391 | -92.6797
-9 | -0.7948 | 0.00884 | -0.0393 | -89.9095
-8.5 | -0.7383 | 0.00856 | -0.0396 | -86.25
-8 | -0.682 | 0.00819 | -0.0398 | -83.2723
-7.5 | -0.6251 | 0.00789 | -0.0402 | -79.2269
-7 | -0.5675 | 0.00762 | -0.0406 | -74.4751
-6.5 | -0.5095 | 0.0074 | -0.0411 | -68.8514
-6 | -0.4517 | 0.00714 | -0.0416 | -63.2633
-5.5 | -0.3934 | 0.00694 | -0.0422 | -56.6859
-5 | -0.3349 | 0.00673 | -0.0428 | -49.7623
-4.5 | -0.2762 | 0.00656 | -0.0434 | -42.1037
-4 | -0.2175 | 0.00636 | -0.0441 | -34.1981
-3.5 | -0.1591 | 0.00612 | -0.0447 | -25.9967
-3 | -0.1007 | 0.00586 | -0.0454 | -17.1843
-2.5 | -0.0422 | 0.00554 | -0.0461 | -7.6173
-2 | 0.016 | 0.00518 | -0.0468 | 3.0888
-1.5 | 0.0739 | 0.0047 | -0.0476 | 15.7234
-1 | 0.132 | 0.00429 | -0.0484 | 30.7692
-0.5 | 0.1919 | 0.00421 | -0.0493 | 45.5819
0 | 0.2518 | 0.0042 | -0.0501 | 59.9524
0.5 | 0.3118 | 0.0042 | -0.051 | 74.2381
1 | 0.3715 | 0.00424 | -0.0519 | 87.6179
1.5 | 0.4313 | 0.00431 | -0.0527 | 100.0696
2 | 0.4909 | 0.00438 | -0.0535 | 112.0776
2.5 | 0.5501 | 0.00452 | -0.0543 | 121.7035
3 | 0.6093 | 0.00461 | -0.0551 | 132.1692
3.5 | 0.6652 | 0.00508 | -0.0555 | 130.9449
4 | 0.716 | 0.00599 | -0.0551 | 119.5326
5 | 0.8199 | 0.00732 | -0.0546 | 112.0082
5.5 | 0.8712 | 0.00793 | -0.0542 | 109.8613
6 | 0.9221 | 0.00848 | -0.0537 | 108.7382
6.5 | 0.9721 | 0.00902 | -0.053 | 107.7716
7 | 1.0222 | 0.00948 | -0.0524 | 107.827
7.5 | 1.072 | 0.0099 | -0.0517 | 108.2828
8 | 1.1203 | 0.01031 | -0.0507 | 108.6615
8.5 | 1.1669 | 0.01073 | -0.0495 | 108.7512
9 | 1.2108 | 0.01116 | -0.0477 | 108.4946
9.5 | 1.2454 | 0.01159 | -0.0443 | 107.4547
10 | 1.2701 | 0.01226 | -0.0394 | 103.5971
10.5 | 1.299 | 0.01296 | -0.0356 | 100.2315
11.5 | 1.3603 | 0.01484 | -0.0297 | 91.6644
12 | 1.3901 | 0.01606 | -0.0271 | 86.5567
12.5 | 1.4205 | 0.01735 | -0.0247 | 81.8732
13 | 1.4485 | 0.01885 | -0.0224 | 76.8435
13.5 | 1.4753 | 0.0205 | -0.0201 | 71.9659
14 | 1.4976 | 0.02251 | -0.0177 | 66.5304
14.5 | 1.5233 | 0.0244 | -0.0158 | 62.4303
15 | 1.5482 | 0.02641 | -0.014 | 58.6217
15.5 | 1.571 | 0.0287 | -0.0124 | 54.7387
16 | 1.5914 | 0.03127 | -0.0108 | 50.8922
16.5 | 1.6105 | 0.03409 | -0.0095 | 47.2426
17 | 1.6263 | 0.03729 | -0.0082 | 43.6122
17.5 | 1.6436 | 0.04052 | -0.0073 | 40.5627
18 | 1.6601 | 0.04393 | -0.0067 | 37.7897
18.5 | 1.6761 | 0.04752 | -0.0063 | 35.2715
19 | 1.6899 | 0.05147 | -0.0061 | 32.8327
19.5 | 1.7021 | 0.05568 | -0.0063 | 30.5693
20 | 1.7084 | 0.06074 | -0.0067 | 28.1264

## 93. Re 7M Mach 0.25 (1)
BIGFOIL.COM POLAR EXPORT
NACA64-316 a=0.6
NACA64-316 a=0.6 |  |  |  | Cl Max: | 1.396 | at alpha= | 12 | deg
JavaFoil+Calcfoil stall+Eppler ext transition |  |  |  | L/D Max: | 127.508 | at alpha= | 3.5 | deg
Re: | 7000000 |  |  | Cd Min: | 0.00501 | at alpha= | -2 | deg
Mach: | 0.25 |  |  | Cl=0 at alpha= | -2.0938 | deg
|  |  |  | @ Cl=0.1, Cd= | 0.005024
|  |  |  | @ Cl=0.4, Cd= | 0.0051525
|  |  |  | @ Cl=0.6, Cd= | 0.0053492
alpha (deg) | Cl | Cd | Cm | Cl/Cd
-17.5 | -0.64 | 0.13913 | -0.012 | -4.601
-17 | -0.691 | 0.12946 | -0.013 | -5.341
-16.5 | -0.733 | 0.11971 | -0.014 | -6.122
-16 | -0.765 | 0.10936 | -0.015 | -6.997
-15.5 | -0.798 | 0.09533 | -0.017 | -8.375
-15 | -0.83 | 0.08185 | -0.018 | -10.138
-14.5 | -0.903 | 0.04453 | -0.023 | -20.274
-14 | -0.94 | 0.03133 | -0.025 | -29.998
-13.5 | -0.962 | 0.02455 | -0.026 | -39.17
-13 | -0.973 | 0.02035 | -0.027 | -47.832
-12.5 | -0.974 | 0.01779 | -0.028 | -54.767
-12 | -0.969 | 0.01564 | -0.029 | -61.955
-11.5 | -0.956 | 0.01412 | -0.03 | -67.732
-11 | -0.934 | 0.013 | -0.031 | -71.833
-10.5 | -0.906 | 0.01205 | -0.032 | -75.23
-10 | -0.874 | 0.01125 | -0.032 | -77.699
-9.5 | -0.838 | 0.01059 | -0.033 | -79.123
-9 | -0.8 | 0.01004 | -0.034 | -79.763
-8.5 | -0.753 | 0.00956 | -0.035 | -78.792
-8 | -0.703 | 0.0091 | -0.036 | -77.241
-7.5 | -0.65 | 0.00883 | -0.036 | -73.676
-7 | -0.596 | 0.00842 | -0.037 | -70.814
-6.5 | -0.54 | 0.0082 | -0.038 | -65.83
-6 | -0.482 | 0.00795 | -0.038 | -60.582
-5.5 | -0.423 | 0.0078 | -0.039 | -54.18
-5 | -0.362 | 0.00757 | -0.04 | -47.89
-4.5 | -0.301 | 0.0074 | -0.04 | -40.69
-4 | -0.24 | 0.0072 | -0.041 | -33.261
-3.5 | -0.177 | 0.00667 | -0.042 | -26.577
-3 | -0.115 | 0.00579 | -0.043 | -19.775
-2.5 | -0.052 | 0.00542 | -0.043 | -9.507
-2 | 0.012 | 0.00501 | -0.044 | 2.308
-1.5 | 0.075 | 0.00502 | -0.045 | 14.935
-1 | 0.138 | 0.00503 | -0.045 | 27.478
-0.5 | 0.202 | 0.00504 | -0.046 | 39.982
0 | 0.265 | 0.00509 | -0.047 | 52.026
0.5 | 0.328 | 0.00511 | -0.048 | 64.296
1 | 0.392 | 0.00515 | -0.048 | 76.089
1.5 | 0.455 | 0.00517 | -0.049 | 88.009
2 | 0.518 | 0.00524 | -0.05 | 98.936
2.5 | 0.581 | 0.00531 | -0.05 | 109.361
3 | 0.644 | 0.00544 | -0.051 | 118.328
3.5 | 0.704 | 0.00552 | -0.052 | 127.508
4 | 0.766 | 0.0063 | -0.053 | 121.477
4.5 | 0.827 | 0.00685 | -0.053 | 120.58
5 | 0.887 | 0.00773 | -0.054 | 114.65
5.5 | 0.937 | 0.00873 | -0.054 | 107.369
6 | 0.988 | 0.01059 | -0.055 | 93.335
6.5 | 1.042 | 0.01108 | -0.055 | 94.032
7 | 1.094 | 0.0116 | -0.056 | 94.316
7.5 | 1.142 | 0.01221 | -0.056 | 93.514
8 | 1.187 | 0.01282 | -0.057 | 92.629
8.5 | 1.229 | 0.01349 | -0.057 | 91.105
9 | 1.268 | 0.01423 | -0.058 | 89.098
9.5 | 1.302 | 0.015 | -0.058 | 86.819
10 | 1.332 | 0.01584 | -0.059 | 84.094
10.5 | 1.357 | 0.01678 | -0.059 | 80.864
11 | 1.377 | 0.01787 | -0.06 | 77.022
11.5 | 1.39 | 0.01901 | -0.06 | 73.139
12 | 1.396 | 0.02024 | -0.061 | 68.985
12.5 | 1.391 | 0.02165 | -0.061 | 64.228
13 | 1.377 | 0.02307 | -0.062 | 59.72
13.5 | 1.356 | 0.02488 | -0.062 | 54.487
14 | 1.326 | 0.02671 | -0.062 | 49.645
14.5 | 1.287 | 0.0291 | -0.063 | 44.229
15 | 1.24 | 0.03218 | -0.063 | 38.532
15.5 | 1.184 | 0.03584 | -0.063 | 33.044
16 | 1.121 | 0.04071 | -0.063 | 27.526
16.5 | 1.046 | 0.04866 | -0.062 | 21.501
17 | 0.9 | 0.09643 | -0.053 | 9.332

## 94. Re 7M Mach 0.25 (2)
BIGFOIL.COM POLAR EXPORT
NACA64-316 a=0.6
NACA64-316 a=0.6 |  |  |  | Cl Max: | 1.6567 | at alpha= | 19.5 | deg
XFOIL ncrit=9 |  |  |  | L/D Max: | 135.472 | at alpha= | 3 | deg
Re: | 7000000 |  |  | Cd Min: | 0.08147 | at alpha= | 20 | deg
Mach: | 0.25 |  |  | Cl=0 at alpha= | -2.1386 | deg
|  |  |  | @ Cl=0.1, Cd= | 0.0045712
|  |  |  | @ Cl=0.4, Cd= | 0.0042997
|  |  |  | @ Cl=0.6, Cd= | 0.0046091
alpha (deg) | Cl | Cd | Cm | Cl/Cd
-20 | -1.3628 | 0.07421 | -0.0632 | -18.3641
-19.5 | -1.3957 | 0.06289 | -0.0699 | -22.1927
-19 | -1.4097 | 0.05463 | -0.0738 | -25.8045
-17.5 | -1.4177 | 0.03597 | -0.0802 | -39.4134
-17 | -1.4069 | 0.03218 | -0.0795 | -43.7197
-16.5 | -1.3997 | 0.02821 | -0.0785 | -49.6172
-16 | -1.3823 | 0.02519 | -0.077 | -54.875
-15.5 | -1.3658 | 0.02237 | -0.0748 | -61.055
-15 | -1.347 | 0.01998 | -0.0721 | -67.4174
-14.5 | -1.3223 | 0.01822 | -0.0689 | -72.5741
-14 | -1.3089 | 0.0163 | -0.0639 | -80.3006
-13.5 | -1.2942 | 0.01503 | -0.0572 | -86.1078
-13 | -1.2561 | 0.01409 | -0.0536 | -89.1483
-12.5 | -1.21 | 0.01326 | -0.0511 | -91.2519
-12 | -1.1599 | 0.01256 | -0.0492 | -92.3487
-11.5 | -1.1073 | 0.0119 | -0.0477 | -93.0504
-11 | -1.053 | 0.01132 | -0.0465 | -93.0212
-10.5 | -0.9971 | 0.01079 | -0.0455 | -92.4096
-10 | -0.9419 | 0.01017 | -0.0446 | -92.6155
-9.5 | -0.885 | 0.00965 | -0.0439 | -91.7098
-9 | -0.8267 | 0.00923 | -0.0435 | -89.5666
-8.5 | -0.7677 | 0.00886 | -0.0433 | -86.6479
-8 | -0.7081 | 0.00852 | -0.0432 | -83.1103
-7.5 | -0.6489 | 0.00815 | -0.0432 | -79.6196
-7 | -0.589 | 0.00781 | -0.0433 | -75.4161
-6.5 | -0.5287 | 0.00756 | -0.0435 | -69.9339
-6 | -0.468 | 0.00731 | -0.0438 | -64.0219
-5.5 | -0.4076 | 0.00706 | -0.0442 | -57.7337
-5 | -0.3466 | 0.00686 | -0.0447 | -50.5248
-4.5 | -0.2857 | 0.00665 | -0.0452 | -42.9624
-3.5 | -0.164 | 0.00623 | -0.0464 | -26.3242
-3 | -0.1035 | 0.00596 | -0.047 | -17.3658
-1 | 0.1368 | 0.00432 | -0.0499 | 31.6667
-0.5 | 0.1987 | 0.00425 | -0.0508 | 46.7529
0 | 0.2607 | 0.00424 | -0.0517 | 61.4858
0.5 | 0.3229 | 0.00424 | -0.0526 | 76.1557
1 | 0.3848 | 0.00428 | -0.0535 | 89.9065
1.5 | 0.4466 | 0.00436 | -0.0544 | 102.4312
2 | 0.5085 | 0.00442 | -0.0552 | 115.0452
2.5 | 0.5698 | 0.00456 | -0.056 | 124.9561
3 | 0.6313 | 0.00466 | -0.0568 | 135.4721
3.5 | 0.6893 | 0.0051 | -0.0571 | 135.1569
4 | 0.7407 | 0.00609 | -0.0565 | 121.6256
4.5 | 0.7941 | 0.00681 | -0.056 | 116.6079
5.5 | 0.8974 | 0.00822 | -0.0544 | 109.1727
6 | 0.9488 | 0.0088 | -0.0535 | 107.8182
6.5 | 0.9983 | 0.00942 | -0.0522 | 105.9766
7 | 1.0483 | 0.00992 | -0.0509 | 105.6754
8 | 1.1438 | 0.01084 | -0.0474 | 105.5166
8.5 | 1.1774 | 0.01135 | -0.043 | 103.7357
9 | 1.2077 | 0.01198 | -0.0385 | 100.8097
9.5 | 1.2382 | 0.01283 | -0.0344 | 96.5082
10 | 1.2696 | 0.01378 | -0.0308 | 92.1335
10.5 | 1.2993 | 0.01477 | -0.027 | 87.9689
11 | 1.3344 | 0.01596 | -0.0246 | 83.609
11.5 | 1.3643 | 0.01749 | -0.0217 | 78.0046
12 | 1.3953 | 0.01907 | -0.019 | 73.1673
12.5 | 1.4235 | 0.0209 | -0.0164 | 68.11
13 | 1.448 | 0.02305 | -0.0136 | 62.82
13.5 | 1.4731 | 0.02528 | -0.0112 | 58.2714
14 | 1.4983 | 0.02763 | -0.009 | 54.2273
14.5 | 1.5235 | 0.03014 | -0.007 | 50.5474
15 | 1.5456 | 0.03298 | -0.0052 | 46.8648
15.5 | 1.5662 | 0.03611 | -0.0035 | 43.373
16 | 1.5803 | 0.03991 | -0.0019 | 39.5966
16.5 | 1.599 | 0.04353 | -0.0009 | 36.7333
17 | 1.616 | 0.04744 | 0 | 34.0641
17.5 | 1.6303 | 0.0518 | 0.0005 | 31.473
18 | 1.6412 | 0.05661 | 0.0007 | 28.9913
18.5 | 1.6515 | 0.06173 | 0.0006 | 26.7536
19 | 1.6534 | 0.06797 | -0.0002 | 24.3254
19.5 | 1.6567 | 0.07434 | -0.0014 | 22.2854
20 | 1.6552 | 0.08147 | -0.0032 | 20.3167

## 95. Re 7M Mach 0.50 (1)
BIGFOIL.COM POLAR EXPORT
NACA64-316 a=0.6
NACA64-316 a=0.6 |  |  |  | Cl Max: | 1.253 | at alpha= | 19.5 | deg
JavaFoil+Calcfoil stall+Eppler ext transition |  |  |  | L/D Max: | 131.356 | at alpha= | 3.5 | deg
Re: | 7000000 |  |  | Cd Min: | 0.00516 | at alpha= | -2 | deg
Mach: | 0.5 |  |  | Cl=0 at alpha= | -2.0915 | deg
|  |  |  | @ Cl=0.1, Cd= | 0.0051668
|  |  |  | @ Cl=0.4, Cd= | 0.0053586
|  |  |  | @ Cl=0.6, Cd= | 0.0055984
alpha (deg) | Cl | Cd | Cm | Cl/Cd
-20 | -1.006 | 0.1611 | -0.014 | -6.243
-19.5 | -0.98 | 0.14731 | -0.015 | -6.656
-19 | -0.949 | 0.14287 | -0.015 | -6.646
-18.5 | -0.919 | 0.14036 | -0.014 | -6.549
-18 | -0.891 | 0.13677 | -0.014 | -6.513
-17.5 | -0.863 | 0.13158 | -0.015 | -6.56
-17 | -0.839 | 0.12653 | -0.016 | -6.63
-16.5 | -0.809 | 0.12392 | -0.016 | -6.528
-16 | -0.779 | 0.11721 | -0.015 | -6.647
-15.5 | -0.752 | 0.11189 | -0.016 | -6.718
-15 | -0.726 | 0.1133 | -0.017 | -6.408
-14.5 | -0.697 | 0.10512 | -0.017 | -6.633
-14 | -0.668 | 0.1022 | -0.016 | -6.536
-13.5 | -0.641 | 0.09243 | -0.017 | -6.932
-13 | -0.614 | 0.08625 | -0.017 | -7.113
-12.5 | -0.584 | 0.09323 | -0.017 | -6.266
-12 | -0.556 | 0.08702 | -0.017 | -6.392
-11.5 | -0.53 | 0.07696 | -0.018 | -6.881
-11 | -0.504 | 0.06893 | -0.02 | -7.314
-10.5 | -0.535 | 0.02641 | -0.032 | -20.265
-10 | -0.444 | 0.07321 | -0.017 | -6.061
-9.5 | -0.417 | 0.06359 | -0.019 | -6.55
-9 | -0.46 | 0.01604 | -0.036 | -28.653
-8.5 | -0.654 | 0.01362 | -0.038 | -48.006
-8 | -0.679 | 0.01205 | -0.039 | -56.376
-7.5 | -0.663 | 0.01097 | -0.04 | -60.441
-7 | -0.627 | 0.01021 | -0.041 | -61.429
-6.5 | -0.583 | 0.00941 | -0.042 | -61.873
-6 | -0.526 | 0.00891 | -0.043 | -59.04
-5.5 | -0.465 | 0.00857 | -0.044 | -54.284
-5 | -0.401 | 0.00824 | -0.044 | -48.657
-4.5 | -0.334 | 0.00796 | -0.045 | -42.001
-4 | -0.267 | 0.00772 | -0.046 | -34.525
-3.5 | -0.198 | 0.00747 | -0.047 | -26.465
-3 | -0.128 | 0.00679 | -0.048 | -18.826
-2.5 | -0.058 | 0.00574 | -0.048 | -10.035
-2 | 0.013 | 0.00516 | -0.049 | 2.504
-1.5 | 0.084 | 0.00516 | -0.05 | 16.225
-1 | 0.155 | 0.00519 | -0.051 | 29.801
-0.5 | 0.225 | 0.00521 | -0.052 | 43.282
0 | 0.296 | 0.00526 | -0.052 | 56.302
0.5 | 0.367 | 0.00534 | -0.053 | 68.785
1 | 0.438 | 0.00538 | -0.054 | 81.336
1.5 | 0.508 | 0.00545 | -0.055 | 93.3
2 | 0.579 | 0.00556 | -0.056 | 104.215
2.5 | 0.65 | 0.00569 | -0.056 | 114.265
3 | 0.72 | 0.00583 | -0.057 | 123.476
3.5 | 0.786 | 0.00598 | -0.058 | 131.356
4 | 0.848 | 0.00718 | -0.058 | 118.195
4.5 | 0.91 | 0.00801 | -0.059 | 113.535
5 | 0.968 | 0.00947 | -0.059 | 102.266
5.5 | 1.023 | 0.0122 | -0.06 | 83.805
6 | 1.079 | 0.01291 | -0.06 | 83.533
6.5 | 1.131 | 0.0138 | -0.061 | 81.95
7 | 1.177 | 0.01472 | -0.061 | 79.969
7.5 | 1.212 | 0.01574 | -0.062 | 76.958
8 | 1.232 | 0.01693 | -0.063 | 72.785
8.5 | 1.228 | 0.01835 | -0.063 | 66.949
9 | 1.176 | 0.02031 | -0.064 | 57.89
9.5 | 0.766 | 0.02317 | -0.064 | 33.046
10 | 0.797 | 0.02366 | -0.065 | 33.704
10.5 | 0.825 | 0.02658 | -0.065 | 31.023
11 | 0.73 | 0.0775 | -0.036 | 9.415
11.5 | 0.887 | 0.02843 | -0.066 | 31.206
12 | 0.913 | 0.03196 | -0.066 | 28.552
12.5 | 0.816 | 0.08923 | -0.041 | 9.143
13 | 0.842 | 0.09833 | -0.041 | 8.561
13.5 | 0.867 | 0.09502 | -0.04 | 9.122
14 | 0.907 | 0.09657 | -0.047 | 9.388
14.5 | 0.962 | 0.0881 | -0.055 | 10.916
15 | 0.949 | 0.10982 | -0.042 | 8.641
15.5 | 0.986 | 0.11188 | -0.048 | 8.812
16 | 1.03 | 0.1089 | -0.054 | 9.458
16.5 | 1.03 | 0.12194 | -0.044 | 8.445
17 | 1.076 | 0.11806 | -0.052 | 9.117
17.5 | 1.181 | 0.08077 | -0.066 | 14.628
18 | 1.147 | 0.12314 | -0.057 | 9.312
18.5 | 1.144 | 0.13765 | -0.05 | 8.311
19 | 1.191 | 0.13373 | -0.056 | 8.905
19.5 | 1.253 | 0.11785 | -0.063 | 10.633
20 | 1.253 | 0.14454 | -0.059 | 8.669

## 96. Re 7M Mach 0.50 (2)
BIGFOIL.COM POLAR EXPORT
NACA64-316 a=0.6
NACA64-316 a=0.6 |  |  |  | Cl Max: | 1.3494 | at alpha= | 12 | deg
XFOIL ncrit=9 |  |  |  | L/D Max: | 150.792 | at alpha= | 3.5 | deg
Re: | 7000000 |  |  | Cd Min: | 0.15642 | at alpha= | 17 | deg
Mach: | 0.5 |  |  | Cl=0 at alpha= | -2.163 | deg
|  |  |  | @ Cl=0.1, Cd= | 0.0049525
|  |  |  | @ Cl=0.4, Cd= | 0.0044523
|  |  |  | @ Cl=0.6, Cd= | 0.0046611
alpha (deg) | Cl | Cd | Cm | Cl/Cd
-14 | -0.601 | 0.11323 | -0.0418 | -5.3078
-13.5 | -0.6281 | 0.09906 | -0.0518 | -6.3406
-13 | -0.6562 | 0.08552 | -0.0612 | -7.6731
-12.5 | -0.6768 | 0.07271 | -0.0697 | -9.3082
-12 | -0.7026 | 0.05978 | -0.0793 | -11.7531
-11.5 | -0.73 | 0.04903 | -0.0865 | -14.8888
-11 | -0.7646 | 0.03945 | -0.0913 | -19.3815
-10.5 | -0.8032 | 0.03095 | -0.0934 | -25.9515
-10 | -0.8357 | 0.02395 | -0.0923 | -34.8935
-9.5 | -0.8538 | 0.01888 | -0.0876 | -45.2225
-9 | -0.8649 | 0.01536 | -0.0793 | -56.3086
-8.5 | -0.8545 | 0.01284 | -0.0702 | -66.5498
-8 | -0.8103 | 0.01104 | -0.0647 | -73.3967
-7.5 | -0.7498 | 0.00992 | -0.061 | -75.5847
-7 | -0.6824 | 0.00917 | -0.0585 | -74.4166
-6.5 | -0.6135 | 0.00855 | -0.0566 | -71.7544
-6 | -0.5424 | 0.00809 | -0.0554 | -67.0457
-5.5 | -0.4709 | 0.00774 | -0.0546 | -60.8398
-5 | -0.3997 | 0.00743 | -0.0541 | -53.7954
-4.5 | -0.3283 | 0.00714 | -0.0539 | -45.9804
-4 | -0.2571 | 0.0069 | -0.0539 | -37.2609
-3.5 | -0.1861 | 0.00668 | -0.0542 | -27.8593
-3 | -0.1157 | 0.00642 | -0.0545 | -18.0218
-2.5 | -0.0465 | 0.00606 | -0.055 | -7.6733
-2 | 0.0225 | 0.00563 | -0.0555 | 3.9964
-1.5 | 0.0902 | 0.00503 | -0.0562 | 17.9324
-1 | 0.1585 | 0.00449 | -0.0569 | 35.3007
-0.5 | 0.23 | 0.00444 | -0.0579 | 51.8018
0 | 0.3014 | 0.00443 | -0.0589 | 68.0361
0.5 | 0.3733 | 0.00443 | -0.0599 | 84.2664
1 | 0.445 | 0.00449 | -0.0609 | 99.1091
1.5 | 0.5169 | 0.00453 | -0.0619 | 114.106
2 | 0.5884 | 0.00464 | -0.0627 | 126.8103
2.5 | 0.6599 | 0.00477 | -0.0634 | 138.3438
3 | 0.7314 | 0.0049 | -0.064 | 149.2653
3.5 | 0.7992 | 0.0053 | -0.064 | 150.7925
4 | 0.8494 | 0.00663 | -0.0614 | 128.1146
5 | 0.9446 | 0.00875 | -0.0546 | 107.9543
5.5 | 0.9854 | 0.00965 | -0.0497 | 102.114
6 | 0.9966 | 0.01091 | -0.0404 | 91.3474
6.5 | 1.0288 | 0.01222 | -0.0351 | 84.1899
7 | 1.0664 | 0.01357 | -0.0308 | 78.5851
7.5 | 1.1046 | 0.01505 | -0.0267 | 73.3953
8 | 1.1406 | 0.01677 | -0.0225 | 68.0143
8.5 | 1.178 | 0.01854 | -0.0186 | 63.5383
9 | 1.2116 | 0.02058 | -0.0145 | 58.8727
9.5 | 1.2425 | 0.02286 | -0.0103 | 54.3526
10 | 1.2729 | 0.02528 | -0.0062 | 50.3521
10.5 | 1.2962 | 0.02792 | -0.0013 | 46.4255
11 | 1.3295 | 0.03165 | 0.0003 | 42.0063
11.5 | 1.3456 | 0.0359 | 0.0038 | 37.4819
12 | 1.3494 | 0.04132 | 0.007 | 32.6573
12.5 | 1.3408 | 0.04805 | 0.0093 | 27.9043
13 | 1.3245 | 0.05592 | 0.0104 | 23.6856
13.5 | 1.3025 | 0.06498 | 0.0099 | 20.0446
14 | 1.2774 | 0.07522 | 0.0075 | 16.9822
14.5 | 1.243 | 0.08747 | 0.0026 | 14.2106
15 | 1.2102 | 0.10074 | -0.0043 | 12.0131
15.5 | 1.1817 | 0.11456 | -0.0124 | 10.3151
16 | 1.1555 | 0.1288 | -0.0216 | 8.9713
16.5 | 1.1355 | 0.14277 | -0.031 | 7.9534
17 | 1.1193 | 0.15642 | -0.0402 | 7.1557

## 97. Re 8M Mach 0.00 (1)
BIGFOIL.COM POLAR EXPORT
NACA64-316 a=0.6
NACA64-316 a=0.6 |  |  |  | Cl Max: | 1.461 | at alpha= | 13.5 | deg
JavaFoil+Calcfoil stall+Eppler ext transition |  |  |  | L/D Max: | 127.114 | at alpha= | 3.5 | deg
Re: | 8000000 |  |  | Cd Min: | 0.00491 | at alpha= | -2 | deg
Mach: | 0 |  |  | Cl=0 at alpha= | -2.0902 | deg
|  |  |  | @ Cl=0.1, Cd= | 0.0049289
|  |  |  | @ Cl=0.4, Cd= | 0.0050172
|  |  |  | @ Cl=0.6, Cd= | 0.0052685
alpha (deg) | Cl | Cd | Cm | Cl/Cd
-20 | -0.849 | 0.14369 | -0.012 | -5.909
-19.5 | -0.874 | 0.13324 | -0.013 | -6.556
-19 | -0.899 | 0.12114 | -0.014 | -7.419
-18.5 | -0.931 | 0.10261 | -0.015 | -9.073
-18 | -0.966 | 0.08363 | -0.017 | -11.548
-17.5 | -1.013 | 0.05926 | -0.019 | -17.091
-17 | -1.046 | 0.04538 | -0.02 | -23.055
-16.5 | -1.062 | 0.03898 | -0.021 | -27.255
-16 | -1.073 | 0.03297 | -0.022 | -32.542
-15.5 | -1.082 | 0.02756 | -0.023 | -39.263
-15 | -1.084 | 0.02398 | -0.024 | -45.217
-14.5 | -1.083 | 0.02091 | -0.025 | -51.824
-14 | -1.077 | 0.01867 | -0.025 | -57.703
-13.5 | -1.069 | 0.01624 | -0.026 | -65.821
-13 | -1.054 | 0.01485 | -0.027 | -70.972
-12.5 | -1.034 | 0.01383 | -0.028 | -74.789
-12 | -1.012 | 0.01276 | -0.029 | -79.3
-11.5 | -0.985 | 0.01183 | -0.029 | -83.29
-11 | -0.953 | 0.01117 | -0.03 | -85.277
-10.5 | -0.916 | 0.01065 | -0.031 | -86.081
-10 | -0.882 | 0.01006 | -0.032 | -87.646
-9.5 | -0.836 | 0.00966 | -0.032 | -86.563
-9 | -0.789 | 0.00923 | -0.033 | -85.523
-8.5 | -0.74 | 0.00885 | -0.034 | -83.575
-8 | -0.688 | 0.00858 | -0.034 | -80.189
-7.5 | -0.635 | 0.00831 | -0.035 | -76.409
-7 | -0.581 | 0.00802 | -0.036 | -72.415
-6.5 | -0.525 | 0.00776 | -0.036 | -67.648
-6 | -0.468 | 0.00762 | -0.037 | -61.443
-5.5 | -0.41 | 0.00746 | -0.038 | -55.026
-5 | -0.352 | 0.00724 | -0.039 | -48.561
-4.5 | -0.292 | 0.00709 | -0.039 | -41.178
-4 | -0.232 | 0.00696 | -0.04 | -33.374
-3.5 | -0.172 | 0.00647 | -0.041 | -26.532
-3 | -0.111 | 0.00587 | -0.041 | -18.888
-2.5 | -0.05 | 0.00541 | -0.042 | -9.228
-2 | 0.011 | 0.00491 | -0.043 | 2.28
-1.5 | 0.073 | 0.00492 | -0.043 | 14.735
-1 | 0.134 | 0.00494 | -0.044 | 27.103
-0.5 | 0.195 | 0.00492 | -0.045 | 39.69
0 | 0.257 | 0.00496 | -0.045 | 51.732
0.5 | 0.318 | 0.00495 | -0.046 | 64.264
1 | 0.379 | 0.005 | -0.047 | 75.857
1.5 | 0.44 | 0.00505 | -0.048 | 87.244
2 | 0.502 | 0.00512 | -0.048 | 98.019
2.5 | 0.563 | 0.00522 | -0.049 | 107.865
3 | 0.624 | 0.0053 | -0.05 | 117.698
3.5 | 0.682 | 0.00537 | -0.05 | 127.114
4 | 0.742 | 0.00627 | -0.051 | 118.255
4.5 | 0.801 | 0.00674 | -0.052 | 118.833
5 | 0.859 | 0.0075 | -0.052 | 114.594
5.5 | 0.912 | 0.00806 | -0.053 | 113.206
6 | 0.964 | 0.00988 | -0.053 | 97.544
6.5 | 1.017 | 0.01028 | -0.054 | 98.857
7 | 1.068 | 0.01071 | -0.054 | 99.75
7.5 | 1.117 | 0.01122 | -0.055 | 99.596
8 | 1.164 | 0.01173 | -0.055 | 99.229
8.5 | 1.208 | 0.01229 | -0.056 | 98.273
9 | 1.25 | 0.01287 | -0.056 | 97.131
9.5 | 1.289 | 0.01347 | -0.057 | 95.653
10 | 1.325 | 0.01414 | -0.057 | 93.657
10.5 | 1.357 | 0.01493 | -0.058 | 90.902
11 | 1.386 | 0.01572 | -0.058 | 88.199
11.5 | 1.412 | 0.0166 | -0.059 | 85.07
12 | 1.433 | 0.01755 | -0.059 | 81.634
12.5 | 1.447 | 0.01856 | -0.06 | 77.952
13 | 1.456 | 0.01959 | -0.06 | 74.325
13.5 | 1.461 | 0.02086 | -0.061 | 70.023
14 | 1.46 | 0.02235 | -0.061 | 65.329
14.5 | 1.456 | 0.02389 | -0.061 | 60.923
15 | 1.447 | 0.02542 | -0.062 | 56.925
15.5 | 1.434 | 0.02727 | -0.062 | 52.576
16 | 1.417 | 0.02907 | -0.062 | 48.763
16.5 | 1.398 | 0.03077 | -0.063 | 45.426
17 | 1.369 | 0.03342 | -0.063 | 40.96
17.5 | 1.337 | 0.03664 | -0.063 | 36.473
18 | 1.302 | 0.03957 | -0.063 | 32.91
18.5 | 1.267 | 0.04254 | -0.064 | 29.779

## 98. Re 8M Mach 0.00 (2)
BIGFOIL.COM POLAR EXPORT
NACA64-316 a=0.6
NACA64-316 a=0.6 |  |  |  | Cl Max: | 1.731 | at alpha= | 20 | deg
XFOIL ncrit=9 |  |  |  | L/D Max: | 133.077 | at alpha= | 3 | deg
Re: | 8000000 |  |  | Cd Min: | 0.0556 | at alpha= | 20 | deg
Mach: | 0 |  |  | Cl=0 at alpha= | -2.1376 | deg
|  |  |  | @ Cl=0.1, Cd= | 0.004517
|  |  |  | @ Cl=0.4, Cd= | 0.0041858
|  |  |  | @ Cl=0.6, Cd= | 0.0045369
alpha (deg) | Cl | Cd | Cm | Cl/Cd
-20 | -1.5865 | 0.03343 | -0.0646 | -47.4574
-19.5 | -1.5777 | 0.02981 | -0.0645 | -52.9252
-18 | -1.5276 | 0.02205 | -0.0622 | -69.2789
-17.5 | -1.5097 | 0.0201 | -0.0601 | -75.1095
-17 | -1.4871 | 0.01856 | -0.0579 | -80.1239
-16 | -1.4418 | 0.01611 | -0.0518 | -89.4972
-15.5 | -1.4212 | 0.01524 | -0.0472 | -93.2546
-15 | -1.3898 | 0.01457 | -0.044 | -95.3878
-14.5 | -1.3523 | 0.0137 | -0.0419 | -98.708
-14 | -1.3094 | 0.01301 | -0.0405 | -100.6457
-13.5 | -1.2632 | 0.0124 | -0.0395 | -101.871
-13 | -1.2148 | 0.01187 | -0.0389 | -102.342
-12.5 | -1.1649 | 0.01138 | -0.0384 | -102.3638
-12 | -1.1136 | 0.01093 | -0.0381 | -101.8847
-11.5 | -1.0614 | 0.01051 | -0.038 | -100.9895
-11 | -1.0082 | 0.01012 | -0.0379 | -99.6245
-10.5 | -0.9556 | 0.00962 | -0.0378 | -99.3347
-9.5 | -0.8467 | 0.00885 | -0.0381 | -95.6723
-9 | -0.7911 | 0.00855 | -0.0384 | -92.5263
-8.5 | -0.7349 | 0.00827 | -0.0387 | -88.8634
-8 | -0.6786 | 0.00797 | -0.0391 | -85.1443
-7.5 | -0.622 | 0.00766 | -0.0395 | -81.201
-7 | -0.5649 | 0.0074 | -0.04 | -76.3378
-6.5 | -0.5073 | 0.0072 | -0.0406 | -70.4583
-6 | -0.4496 | 0.00696 | -0.0411 | -64.5977
-5.5 | -0.3917 | 0.00676 | -0.0417 | -57.9438
-5 | -0.3335 | 0.00658 | -0.0424 | -50.6839
-4.5 | -0.2751 | 0.00641 | -0.043 | -42.9173
-4 | -0.2168 | 0.00624 | -0.0437 | -34.7436
-3.5 | -0.1584 | 0.00601 | -0.0444 | -26.3561
-3 | -0.1002 | 0.00577 | -0.0451 | -17.3657
-2.5 | -0.042 | 0.00547 | -0.0458 | -7.6782
-1.5 | 0.0739 | 0.00473 | -0.0473 | 15.6237
-1 | 0.1315 | 0.00426 | -0.0481 | 30.8685
-0.5 | 0.1908 | 0.00414 | -0.049 | 46.087
0 | 0.2504 | 0.00413 | -0.0499 | 60.6295
0.5 | 0.3098 | 0.00414 | -0.0507 | 74.8309
1 | 0.3694 | 0.00416 | -0.0516 | 88.7981
1.5 | 0.4288 | 0.00421 | -0.0525 | 101.8527
2 | 0.4879 | 0.00429 | -0.0533 | 113.7296
2.5 | 0.5469 | 0.00441 | -0.0541 | 124.0136
3 | 0.6055 | 0.00455 | -0.0548 | 133.0769
3.5 | 0.6586 | 0.00528 | -0.0549 | 124.7348
4 | 0.7105 | 0.00605 | -0.0548 | 117.438
4.5 | 0.7633 | 0.00665 | -0.0547 | 114.782
5 | 0.8151 | 0.00727 | -0.0545 | 112.1183
5.5 | 0.8669 | 0.00781 | -0.0542 | 110.9987
6 | 0.9185 | 0.0083 | -0.0539 | 110.6627
6.5 | 0.9687 | 0.00884 | -0.0534 | 109.5814
7 | 1.0198 | 0.00924 | -0.053 | 110.368
7.5 | 1.0701 | 0.00963 | -0.0525 | 111.1215
8 | 1.1195 | 0.01001 | -0.0518 | 111.8382
8.5 | 1.1669 | 0.01042 | -0.0508 | 111.9866
9 | 1.213 | 0.0108 | -0.0496 | 112.3148
9.5 | 1.2555 | 0.01124 | -0.0479 | 111.6993
10 | 1.2836 | 0.01174 | -0.0433 | 109.3356
10.5 | 1.3118 | 0.01234 | -0.0393 | 106.3047
11 | 1.3381 | 0.01301 | -0.0351 | 102.8517
12 | 1.4004 | 0.01497 | -0.0299 | 93.5471
12.5 | 1.4301 | 0.01617 | -0.0274 | 88.4416
13 | 1.4574 | 0.01758 | -0.0249 | 82.901
13.5 | 1.4848 | 0.01908 | -0.0226 | 77.8197
14 | 1.5098 | 0.02079 | -0.0204 | 72.6215
14.5 | 1.5362 | 0.0225 | -0.0185 | 68.2756
15 | 1.5613 | 0.02437 | -0.0167 | 64.0665
15.5 | 1.584 | 0.02647 | -0.0149 | 59.8413
16 | 1.6043 | 0.02889 | -0.0132 | 55.5313
16.5 | 1.6236 | 0.03148 | -0.0117 | 51.5756
17 | 1.6408 | 0.03439 | -0.0104 | 47.7115
17.5 | 1.66 | 0.03724 | -0.0094 | 44.5757
18 | 1.6775 | 0.04035 | -0.0087 | 41.5737
18.5 | 1.6944 | 0.04363 | -0.0081 | 38.8357
19 | 1.7089 | 0.04725 | -0.0077 | 36.1672
19.5 | 1.7224 | 0.05112 | -0.0077 | 33.6933
20 | 1.731 | 0.0556 | -0.0078 | 31.1331

## 99. Re 8M Mach 0.10 (1)
BIGFOIL.COM POLAR EXPORT
NACA64-316 a=0.6
NACA64-316 a=0.6 |  |  |  | Cl Max: | 1.45 | at alpha= | 13.5 | deg
JavaFoil+Calcfoil stall+Eppler ext transition |  |  |  | L/D Max: | 127.976 | at alpha= | 3.5 | deg
Re: | 8000000 |  |  | Cd Min: | 0.0049 | at alpha= | -2 | deg
Mach: | 0.1 |  |  | Cl=0 at alpha= | -2.0902 | deg
|  |  |  | @ Cl=0.1, Cd= | 0.0049187
|  |  |  | @ Cl=0.4, Cd= | 0.0050261
|  |  |  | @ Cl=0.6, Cd= | 0.005249
alpha (deg) | Cl | Cd | Cm | Cl/Cd
-19.5 | -0.825 | 0.13979 | -0.013 | -5.902
-19 | -0.852 | 0.12875 | -0.013 | -6.618
-18.5 | -0.877 | 0.11975 | -0.014 | -7.324
-18 | -0.91 | 0.10278 | -0.016 | -8.85
-17.5 | -0.944 | 0.08539 | -0.017 | -11.052
-17 | -1.003 | 0.05402 | -0.02 | -18.574
-16.5 | -1.03 | 0.04327 | -0.021 | -23.795
-16 | -1.043 | 0.03679 | -0.022 | -28.361
-15.5 | -1.057 | 0.02987 | -0.023 | -35.399
-15 | -1.064 | 0.0256 | -0.024 | -41.563
-14.5 | -1.067 | 0.02204 | -0.025 | -48.408
-14 | -1.064 | 0.01942 | -0.025 | -54.811
-13.5 | -1.059 | 0.01679 | -0.026 | -63.056
-13 | -1.045 | 0.0156 | -0.027 | -66.972
-12.5 | -1.029 | 0.01418 | -0.028 | -72.528
-12 | -1.008 | 0.01303 | -0.029 | -77.384
-11.5 | -0.982 | 0.01217 | -0.029 | -80.733
-11 | -0.951 | 0.01134 | -0.03 | -83.895
-10.5 | -0.916 | 0.01077 | -0.031 | -85.025
-10 | -0.883 | 0.0102 | -0.032 | -86.544
-9.5 | -0.838 | 0.00971 | -0.033 | -86.334
-9 | -0.791 | 0.00934 | -0.033 | -84.736
-8.5 | -0.742 | 0.00893 | -0.034 | -83.045
-8 | -0.691 | 0.00862 | -0.035 | -80.106
-7.5 | -0.638 | 0.00832 | -0.035 | -76.607
-7 | -0.583 | 0.00803 | -0.036 | -72.642
-6.5 | -0.527 | 0.00786 | -0.037 | -67.118
-6 | -0.47 | 0.00769 | -0.037 | -61.158
-5.5 | -0.412 | 0.00746 | -0.038 | -55.233
-5 | -0.353 | 0.0073 | -0.039 | -48.357
-4.5 | -0.294 | 0.0071 | -0.039 | -41.366
-4 | -0.233 | 0.00696 | -0.04 | -33.532
-3.5 | -0.173 | 0.00647 | -0.041 | -26.652
-3 | -0.111 | 0.00588 | -0.041 | -18.964
-2.5 | -0.05 | 0.00542 | -0.042 | -9.267
-2 | 0.011 | 0.0049 | -0.043 | 2.295
-1.5 | 0.073 | 0.00491 | -0.044 | 14.84
-1 | 0.135 | 0.00493 | -0.044 | 27.292
-0.5 | 0.196 | 0.00492 | -0.045 | 39.88
0 | 0.258 | 0.00496 | -0.046 | 52.018
0.5 | 0.319 | 0.00496 | -0.046 | 64.359
1 | 0.381 | 0.00502 | -0.047 | 75.956
1.5 | 0.443 | 0.00504 | -0.048 | 87.783
2 | 0.504 | 0.00512 | -0.048 | 98.535
2.5 | 0.566 | 0.00521 | -0.049 | 108.52
3 | 0.627 | 0.00528 | -0.05 | 118.818
3.5 | 0.686 | 0.00536 | -0.051 | 127.976
4 | 0.746 | 0.00635 | -0.051 | 117.436
4.5 | 0.805 | 0.0068 | -0.052 | 118.296
5 | 0.864 | 0.0076 | -0.053 | 113.573
5.5 | 0.916 | 0.00865 | -0.053 | 105.946
6 | 0.968 | 0.00995 | -0.053 | 97.247
6.5 | 1.021 | 0.01035 | -0.054 | 98.595
7 | 1.072 | 0.01081 | -0.054 | 99.221
7.5 | 1.121 | 0.01131 | -0.055 | 99.088
8 | 1.168 | 0.01184 | -0.056 | 98.593
8.5 | 1.212 | 0.01242 | -0.056 | 97.563
9 | 1.253 | 0.013 | -0.057 | 96.386
9.5 | 1.292 | 0.01365 | -0.057 | 94.632
10 | 1.327 | 0.01437 | -0.058 | 92.313
10.5 | 1.358 | 0.01515 | -0.058 | 89.664
11 | 1.387 | 0.01597 | -0.059 | 86.797
11.5 | 1.411 | 0.01688 | -0.059 | 83.558
12 | 1.43 | 0.01784 | -0.06 | 80.167
12.5 | 1.442 | 0.01875 | -0.06 | 76.909
13 | 1.448 | 0.01996 | -0.06 | 72.567
13.5 | 1.45 | 0.02128 | -0.061 | 68.136
14 | 1.446 | 0.02284 | -0.061 | 63.322
14.5 | 1.438 | 0.02446 | -0.062 | 58.788
15 | 1.426 | 0.02607 | -0.062 | 54.683
15.5 | 1.409 | 0.02807 | -0.062 | 50.174
16 | 1.388 | 0.02991 | -0.063 | 46.393
16.5 | 1.363 | 0.03219 | -0.063 | 42.336
17 | 1.329 | 0.03468 | -0.063 | 38.324
17.5 | 1.293 | 0.0375 | -0.063 | 34.464
18 | 1.252 | 0.04122 | -0.064 | 30.379
18.5 | 1.208 | 0.04633 | -0.063 | 26.074

## 100. Re 8M Mach 0.10 (2)
BIGFOIL.COM POLAR EXPORT
NACA64-316 a=0.6
NACA64-316 a=0.6 |  |  |  | Cl Max: | 1.723 | at alpha= | 20 | deg
XFOIL ncrit=9 |  |  |  | L/D Max: | 133.662 | at alpha= | 3 | deg
Re: | 8000000 |  |  | Cd Min: | 0.05898 | at alpha= | 20 | deg
Mach: | 0.1 |  |  | Cl=0 at alpha= | -2.1393 | deg
|  |  |  | @ Cl=0.1, Cd= | 0.0045281
|  |  |  | @ Cl=0.4, Cd= | 0.0041936
|  |  |  | @ Cl=0.6, Cd= | 0.0045375
alpha (deg) | Cl | Cd | Cm | Cl/Cd
-20 | -1.5704 | 0.03703 | -0.0671 | -42.4089
-18 | -1.5226 | 0.0237 | -0.0659 | -64.2447
-17.5 | -1.5062 | 0.02145 | -0.0639 | -70.2191
-17 | -1.4848 | 0.01966 | -0.0618 | -75.5239
-16.5 | -1.4619 | 0.01811 | -0.0593 | -80.7234
-16 | -1.4392 | 0.01679 | -0.0562 | -85.7177
-15.5 | -1.4164 | 0.01575 | -0.0523 | -89.9302
-15 | -1.3957 | 0.01494 | -0.0472 | -93.4203
-14.5 | -1.3584 | 0.01413 | -0.0448 | -96.1359
-14 | -1.3173 | 0.01333 | -0.0429 | -98.8222
-13.5 | -1.2719 | 0.01266 | -0.0416 | -100.466
-13 | -1.2237 | 0.01209 | -0.0407 | -101.2159
-12.5 | -1.1737 | 0.01156 | -0.04 | -101.5311
-12 | -1.1222 | 0.01108 | -0.0395 | -101.2816
-11.5 | -1.0696 | 0.01063 | -0.0392 | -100.6209
-11 | -1.016 | 0.01022 | -0.039 | -99.4129
-10.5 | -0.9625 | 0.00975 | -0.0388 | -98.7179
-10 | -0.9083 | 0.00931 | -0.0388 | -97.5618
-9.5 | -0.853 | 0.00892 | -0.0388 | -95.6278
-9 | -0.7969 | 0.00861 | -0.039 | -92.5552
-8.5 | -0.7402 | 0.00831 | -0.0393 | -89.0734
-8 | -0.6833 | 0.00803 | -0.0397 | -85.0934
-7.5 | -0.6264 | 0.0077 | -0.04 | -81.3506
-7 | -0.5688 | 0.00743 | -0.0404 | -76.5545
-6.5 | -0.5107 | 0.00722 | -0.041 | -70.7341
-6 | -0.4526 | 0.00699 | -0.0415 | -64.7496
-5.5 | -0.3942 | 0.00678 | -0.0421 | -58.1416
-5 | -0.3356 | 0.00661 | -0.0427 | -50.7716
-4.5 | -0.2768 | 0.00642 | -0.0434 | -43.1153
-4 | -0.2181 | 0.00625 | -0.044 | -34.896
-3.5 | -0.1593 | 0.00603 | -0.0447 | -26.4179
-3 | -0.1008 | 0.00578 | -0.0454 | -17.4394
-2.5 | -0.0422 | 0.0055 | -0.0461 | -7.6727
-2 | 0.0163 | 0.00515 | -0.0469 | 3.165
-1.5 | 0.0744 | 0.00474 | -0.0476 | 15.6962
-1 | 0.1324 | 0.00426 | -0.0484 | 31.0798
-0.5 | 0.1921 | 0.00415 | -0.0493 | 46.2892
0 | 0.252 | 0.00414 | -0.0502 | 60.8696
0.5 | 0.3118 | 0.00415 | -0.051 | 75.1325
1 | 0.3718 | 0.00417 | -0.0519 | 89.1607
1.5 | 0.4316 | 0.00422 | -0.0528 | 102.2749
2 | 0.4911 | 0.0043 | -0.0536 | 114.2093
2.5 | 0.5505 | 0.00442 | -0.0544 | 124.5475
3 | 0.6095 | 0.00456 | -0.0551 | 133.6623
3.5 | 0.6629 | 0.00528 | -0.0552 | 125.5492
4 | 0.7149 | 0.00607 | -0.055 | 117.7759
4.5 | 0.7679 | 0.00668 | -0.0549 | 114.9551
5 | 0.8199 | 0.00731 | -0.0546 | 112.1614
5.5 | 0.8719 | 0.00786 | -0.0543 | 110.9288
6 | 0.9235 | 0.00836 | -0.0539 | 110.4665
6.5 | 0.974 | 0.00889 | -0.0533 | 109.5613
7 | 1.025 | 0.00931 | -0.0528 | 110.0967
7.5 | 1.0754 | 0.00971 | -0.0522 | 110.7518
8 | 1.1249 | 0.0101 | -0.0514 | 111.3762
8.5 | 1.1718 | 0.01052 | -0.0502 | 111.3878
9 | 1.2176 | 0.01091 | -0.0488 | 111.604
9.5 | 1.2572 | 0.01137 | -0.0464 | 110.5717
10 | 1.2818 | 0.01193 | -0.0412 | 107.4434
11 | 1.337 | 0.01333 | -0.0331 | 100.3001
12 | 1.4014 | 0.01543 | -0.0283 | 90.8231
12.5 | 1.4311 | 0.01671 | -0.0258 | 85.6433
13 | 1.4576 | 0.01825 | -0.0232 | 79.8685
13.5 | 1.4844 | 0.01986 | -0.0208 | 74.7432
14 | 1.5106 | 0.0216 | -0.0186 | 69.9352
14.5 | 1.5371 | 0.02338 | -0.0167 | 65.7442
15 | 1.5617 | 0.02537 | -0.0148 | 61.557
15.5 | 1.5843 | 0.02761 | -0.013 | 57.3814
16 | 1.6033 | 0.03024 | -0.0113 | 53.0192
16.5 | 1.622 | 0.03303 | -0.0098 | 49.1069
17 | 1.6405 | 0.03596 | -0.0086 | 45.6201
17.5 | 1.6593 | 0.039 | -0.0077 | 42.5462
18 | 1.676 | 0.04234 | -0.0069 | 39.5843
18.5 | 1.692 | 0.04585 | -0.0064 | 36.9029
19 | 1.7049 | 0.04983 | -0.0061 | 34.2143
19.5 | 1.7165 | 0.05405 | -0.0061 | 31.7576
20 | 1.723 | 0.05898 | -0.0064 | 29.2133

## 101. Re 8M Mach 0.25 (1)
BIGFOIL.COM POLAR EXPORT
NACA64-316 a=0.6
NACA64-316 a=0.6 |  |  |  | Cl Max: | 1.397 | at alpha= | 12 | deg
JavaFoil+Calcfoil stall+Eppler ext transition |  |  |  | L/D Max: | 128.568 | at alpha= | 3.5 | deg
Re: | 8000000 |  |  | Cd Min: | 0.00494 | at alpha= | -1.5 | deg
Mach: | 0.25 |  |  | Cl=0 at alpha= | -2.0938 | deg
|  |  |  | @ Cl=0.1, Cd= | 0.004944
|  |  |  | @ Cl=0.4, Cd= | 0.0050625
|  |  |  | @ Cl=0.6, Cd= | 0.0053011
alpha (deg) | Cl | Cd | Cm | Cl/Cd
-17.5 | -0.641 | 0.13811 | -0.012 | -4.638
-17 | -0.692 | 0.12715 | -0.013 | -5.441
-16.5 | -0.734 | 0.11769 | -0.014 | -6.234
-16 | -0.765 | 0.10871 | -0.015 | -7.04
-15.5 | -0.803 | 0.09077 | -0.017 | -8.847
-15 | -0.844 | 0.07152 | -0.02 | -11.8
-14.5 | -0.908 | 0.0416 | -0.023 | -21.833
-14 | -0.945 | 0.0293 | -0.025 | -32.243
-13.5 | -0.966 | 0.02309 | -0.026 | -41.84
-13 | -0.975 | 0.01971 | -0.027 | -49.478
-12.5 | -0.977 | 0.01703 | -0.028 | -57.379
-12 | -0.971 | 0.01506 | -0.029 | -64.483
-11.5 | -0.958 | 0.01379 | -0.03 | -69.449
-11 | -0.936 | 0.01259 | -0.031 | -74.347
-10.5 | -0.908 | 0.01171 | -0.032 | -77.549
-10 | -0.876 | 0.01097 | -0.032 | -79.777
-9.5 | -0.839 | 0.00933 | -0.033 | -89.963
-9 | -0.8 | 0.00983 | -0.034 | -81.435
-8.5 | -0.753 | 0.00936 | -0.035 | -80.499
-8 | -0.703 | 0.00893 | -0.036 | -78.694
-7.5 | -0.65 | 0.00866 | -0.036 | -75.132
-7 | -0.596 | 0.00824 | -0.037 | -72.286
-6.5 | -0.54 | 0.00807 | -0.038 | -66.897
-6 | -0.482 | 0.00782 | -0.038 | -61.563
-5.5 | -0.423 | 0.00765 | -0.039 | -55.235
-5 | -0.362 | 0.00742 | -0.04 | -48.825
-4.5 | -0.301 | 0.00726 | -0.04 | -41.475
-4 | -0.24 | 0.00706 | -0.041 | -33.906
-3.5 | -0.177 | 0.00684 | -0.042 | -25.914
-3 | -0.115 | 0.006 | -0.043 | -19.072
-2.5 | -0.052 | 0.00551 | -0.043 | -9.359
-2 | 0.012 | 0.00495 | -0.044 | 2.335
-1.5 | 0.075 | 0.00494 | -0.045 | 15.167
-1 | 0.138 | 0.00495 | -0.045 | 27.909
-0.5 | 0.202 | 0.00495 | -0.046 | 40.747
0 | 0.265 | 0.00499 | -0.047 | 53.129
0.5 | 0.328 | 0.00503 | -0.048 | 65.204
1 | 0.392 | 0.00506 | -0.048 | 77.347
1.5 | 0.455 | 0.00508 | -0.049 | 89.492
2 | 0.518 | 0.00517 | -0.05 | 100.093
2.5 | 0.581 | 0.00528 | -0.05 | 109.973
3 | 0.644 | 0.00535 | -0.051 | 120.327
3.5 | 0.704 | 0.00548 | -0.052 | 128.568
4 | 0.766 | 0.0065 | -0.053 | 117.73
4.5 | 0.827 | 0.00703 | -0.053 | 117.57
5 | 0.887 | 0.00793 | -0.054 | 111.726
5.5 | 0.937 | 0.00904 | -0.054 | 103.665
6 | 0.99 | 0.01035 | -0.055 | 95.582
6.5 | 1.043 | 0.01084 | -0.055 | 96.226
7 | 1.095 | 0.01138 | -0.056 | 96.217
7.5 | 1.143 | 0.01192 | -0.056 | 95.879
8 | 1.189 | 0.01253 | -0.057 | 94.834
8.5 | 1.231 | 0.01319 | -0.057 | 93.286
9 | 1.269 | 0.01387 | -0.058 | 91.506
9.5 | 1.304 | 0.01462 | -0.058 | 89.179
10 | 1.334 | 0.01543 | -0.059 | 86.413
10.5 | 1.359 | 0.01635 | -0.059 | 83.118
11 | 1.378 | 0.01742 | -0.06 | 79.108
11.5 | 1.392 | 0.0186 | -0.06 | 74.82
12 | 1.397 | 0.01985 | -0.061 | 70.385
12.5 | 1.392 | 0.02109 | -0.061 | 66.018
13 | 1.379 | 0.02246 | -0.062 | 61.396
13.5 | 1.357 | 0.02421 | -0.062 | 56.054
14 | 1.327 | 0.02624 | -0.062 | 50.578
14.5 | 1.289 | 0.02829 | -0.063 | 45.555
15 | 1.242 | 0.03126 | -0.063 | 39.728
15.5 | 1.186 | 0.03519 | -0.063 | 33.688
16 | 1.123 | 0.03924 | -0.063 | 28.628
16.5 | 1.045 | 0.04881 | -0.062 | 21.41
17 | 0.889 | 0.10474 | -0.05 | 8.486

## 102. Re 8M Mach 0.25 (2)
BIGFOIL.COM POLAR EXPORT
NACA64-316 a=0.6
NACA64-316 a=0.6 |  |  |  | Cl Max: | 1.6793 | at alpha= | 19.5 | deg
XFOIL ncrit=9 |  |  |  | L/D Max: | 129.604 | at alpha= | 3.5 | deg
Re: | 8000000 |  |  | Cd Min: | 0.07876 | at alpha= | 20 | deg
Mach: | 0.25 |  |  | Cl=0 at alpha= | -2.1436 | deg
|  |  |  | @ Cl=0.1, Cd= | 0.0046029
|  |  |  | @ Cl=0.4, Cd= | 0.0042196
|  |  |  | @ Cl=0.6, Cd= | 0.004667
alpha (deg) | Cl | Cd | Cm | Cl/Cd
-20 | -1.4026 | 0.06906 | -0.067 | -20.3099
-19.5 | -1.4352 | 0.05835 | -0.0729 | -24.5964
-19 | -1.4527 | 0.05009 | -0.0765 | -29.0018
-18 | -1.4509 | 0.03793 | -0.0811 | -38.252
-17.5 | -1.4537 | 0.03322 | -0.0805 | -43.7598
-17 | -1.4401 | 0.02968 | -0.0797 | -48.5209
-16.5 | -1.4282 | 0.02619 | -0.0783 | -54.5323
-16 | -1.4098 | 0.02338 | -0.0764 | -60.2994
-15.5 | -1.3912 | 0.02084 | -0.0739 | -66.7562
-15 | -1.3722 | 0.01863 | -0.0707 | -73.6554
-14.5 | -1.3462 | 0.0171 | -0.0671 | -78.7251
-14 | -1.3243 | 0.01575 | -0.0623 | -84.0825
-13.5 | -1.3036 | 0.01471 | -0.0561 | -88.62
-13 | -1.2654 | 0.01361 | -0.0526 | -92.9758
-12.5 | -1.218 | 0.0128 | -0.0502 | -95.1562
-12 | -1.1668 | 0.0121 | -0.0484 | -96.4298
-11.5 | -1.1133 | 0.01149 | -0.047 | -96.893
-11 | -1.0581 | 0.01093 | -0.0458 | -96.807
-10.5 | -1.0016 | 0.01043 | -0.045 | -96.0307
-10 | -0.9443 | 0.00996 | -0.0443 | -94.8092
-9.5 | -0.8876 | 0.0094 | -0.0436 | -94.4255
-9 | -0.8292 | 0.00898 | -0.0432 | -92.3385
-8.5 | -0.77 | 0.00861 | -0.043 | -89.4309
-8 | -0.7102 | 0.00829 | -0.043 | -85.6695
-7.5 | -0.6503 | 0.00797 | -0.043 | -81.5935
-7 | -0.5904 | 0.00764 | -0.0431 | -77.2775
-6.5 | -0.5299 | 0.00737 | -0.0434 | -71.8996
-6 | -0.4691 | 0.00716 | -0.0437 | -65.5168
-5.5 | -0.4085 | 0.0069 | -0.0441 | -59.2029
-5 | -0.3474 | 0.00672 | -0.0446 | -51.6964
-4.5 | -0.2865 | 0.00652 | -0.0451 | -43.9417
-4 | -0.2253 | 0.00633 | -0.0457 | -35.5924
-3.5 | -0.1644 | 0.00614 | -0.0464 | -26.7752
-3 | -0.1037 | 0.00586 | -0.047 | -17.6962
-2.5 | -0.0432 | 0.00558 | -0.0477 | -7.7419
-2 | 0.0174 | 0.00524 | -0.0484 | 3.3206
-1.5 | 0.0773 | 0.0048 | -0.0492 | 16.1042
-1 | 0.1372 | 0.00428 | -0.05 | 32.0561
-0.5 | 0.1989 | 0.0042 | -0.0508 | 47.3571
0 | 0.2611 | 0.00416 | -0.0518 | 62.7644
0.5 | 0.323 | 0.00418 | -0.0527 | 77.2727
1 | 0.3851 | 0.00421 | -0.0536 | 91.4727
1.5 | 0.447 | 0.00425 | -0.0544 | 105.1765
2 | 0.5088 | 0.00434 | -0.0553 | 117.235
2.5 | 0.5702 | 0.00445 | -0.0561 | 128.1348
3.5 | 0.6869 | 0.0053 | -0.0568 | 129.6038
4 | 0.7394 | 0.00619 | -0.0563 | 119.4507
5 | 0.8462 | 0.00751 | -0.0554 | 112.6764
5.5 | 0.8989 | 0.0081 | -0.0547 | 110.9753
6 | 0.9504 | 0.0087 | -0.0537 | 109.2414
6.5 | 1.0009 | 0.00926 | -0.0525 | 108.0886
7 | 1.0526 | 0.0097 | -0.0515 | 108.5155
7.5 | 1.1023 | 0.01015 | -0.0501 | 108.601
8 | 1.1497 | 0.01062 | -0.0483 | 108.258
8.5 | 1.1912 | 0.01108 | -0.0454 | 107.509
9 | 1.2186 | 0.01167 | -0.0401 | 104.4216
9.5 | 1.2477 | 0.01249 | -0.0356 | 99.8959
10 | 1.2811 | 0.01333 | -0.0322 | 96.1065
10.5 | 1.3119 | 0.01436 | -0.0286 | 91.3579
11.5 | 1.3761 | 0.01679 | -0.0227 | 81.9595
12 | 1.4067 | 0.01835 | -0.0199 | 76.6594
12.5 | 1.4331 | 0.02025 | -0.017 | 70.7704
13 | 1.4595 | 0.02225 | -0.0143 | 65.5955
13.5 | 1.4878 | 0.02423 | -0.012 | 61.4032
14 | 1.513 | 0.02652 | -0.0096 | 57.0513
14.5 | 1.5375 | 0.02903 | -0.0076 | 52.9625
15 | 1.5577 | 0.03197 | -0.0055 | 48.7238
15.5 | 1.5776 | 0.03511 | -0.0037 | 44.9331
16 | 1.596 | 0.03849 | -0.0022 | 41.4653
16.5 | 1.6166 | 0.04188 | -0.001 | 38.6008
17 | 1.634 | 0.04567 | 0 | 35.7784
17.5 | 1.6484 | 0.04994 | 0.0007 | 33.0076
18 | 1.658 | 0.05483 | 0.001 | 30.2389
18.5 | 1.6665 | 0.06006 | 0.0009 | 27.7473
19 | 1.6704 | 0.06598 | 0.0004 | 25.3168
19.5 | 1.6793 | 0.07159 | -0.0005 | 23.4572
20 | 1.6771 | 0.07876 | -0.0021 | 21.2938

## 103. Re 8M Mach 0.50 (1)
BIGFOIL.COM POLAR EXPORT
NACA64-316 a=0.6
NACA64-316 a=0.6 |  |  |  | Cl Max: | 1.287 | at alpha= | 19.5 | deg
JavaFoil+Calcfoil stall+Eppler ext transition |  |  |  | L/D Max: | 125.758 | at alpha= | 3 | deg
Re: | 8000000 |  |  | Cd Min: | 0.00511 | at alpha= | -1.5 | deg
Mach: | 0.5 |  |  | Cl=0 at alpha= | -2.0915 | deg
|  |  |  | @ Cl=0.1, Cd= | 0.0051145
|  |  |  | @ Cl=0.4, Cd= | 0.0052332
|  |  |  | @ Cl=0.6, Cd= | 0.0055055
alpha (deg) | Cl | Cd | Cm | Cl/Cd
-20 | -1.005 | 0.16216 | -0.014 | -6.2
-19.5 | -0.982 | 0.14517 | -0.015 | -6.766
-19 | -0.951 | 0.14132 | -0.015 | -6.732
-18.5 | -0.92 | 0.13883 | -0.015 | -6.63
-18 | -0.891 | 0.13464 | -0.015 | -6.618
-17.5 | -0.864 | 0.13009 | -0.015 | -6.638
-17 | -0.84 | 0.12495 | -0.016 | -6.723
-16.5 | -0.81 | 0.11986 | -0.016 | -6.754
-16 | -0.779 | 0.11603 | -0.015 | -6.715
-15.5 | -0.752 | 0.11113 | -0.016 | -6.764
-15 | -0.726 | 0.11191 | -0.017 | -6.492
-14.5 | -0.698 | 0.10458 | -0.017 | -6.678
-14 | -0.669 | 0.10092 | -0.017 | -6.628
-13.5 | -0.642 | 0.09154 | -0.017 | -7.011
-13 | -0.616 | 0.08402 | -0.018 | -7.329
-12.5 | -0.584 | 0.09239 | -0.017 | -6.323
-12 | -0.556 | 0.08399 | -0.017 | -6.624
-11.5 | -0.53 | 0.0753 | -0.019 | -7.041
-11 | -0.507 | 0.06643 | -0.021 | -7.627
-10.5 | -0.545 | 0.02196 | -0.033 | -24.827
-10 | -0.444 | 0.07167 | -0.017 | -6.191
-9.5 | -0.417 | 0.06322 | -0.019 | -6.593
-9 | -0.462 | 0.01534 | -0.036 | -30.077
-8.5 | -0.655 | 0.01318 | -0.038 | -49.737
-8 | -0.681 | 0.01175 | -0.039 | -57.926
-7.5 | -0.664 | 0.01072 | -0.04 | -61.914
-7 | -0.628 | 0.00907 | -0.041 | -69.277
-6.5 | -0.583 | 0.00924 | -0.042 | -63.058
-6 | -0.526 | 0.00875 | -0.043 | -60.119
-5.5 | -0.465 | 0.00838 | -0.044 | -55.457
-5 | -0.401 | 0.0081 | -0.044 | -49.509
-4.5 | -0.334 | 0.0078 | -0.045 | -42.856
-4 | -0.267 | 0.00757 | -0.046 | -35.229
-3.5 | -0.198 | 0.00731 | -0.047 | -27.019
-3 | -0.128 | 0.00678 | -0.048 | -18.857
-2.5 | -0.058 | 0.00585 | -0.048 | -9.848
-2 | 0.013 | 0.0055 | -0.049 | 2.346
-1.5 | 0.084 | 0.00511 | -0.05 | 16.384
-1 | 0.155 | 0.00513 | -0.051 | 30.149
-0.5 | 0.225 | 0.00514 | -0.052 | 43.818
0 | 0.296 | 0.00515 | -0.052 | 57.514
0.5 | 0.367 | 0.00521 | -0.053 | 70.377
1 | 0.438 | 0.00526 | -0.054 | 83.153
1.5 | 0.508 | 0.00534 | -0.055 | 95.158
2 | 0.579 | 0.00547 | -0.056 | 105.856
2.5 | 0.65 | 0.00559 | -0.056 | 116.134
3 | 0.72 | 0.00573 | -0.057 | 125.758
3.5 | 0.786 | 0.00672 | -0.058 | 116.89
4 | 0.847 | 0.00737 | -0.058 | 114.905
4.5 | 0.909 | 0.00835 | -0.059 | 108.893
5 | 0.968 | 0.00988 | -0.059 | 97.946
5.5 | 1.024 | 0.01192 | -0.06 | 85.846
6 | 1.08 | 0.01264 | -0.06 | 85.399
6.5 | 1.132 | 0.01348 | -0.061 | 83.935
7 | 1.178 | 0.01436 | -0.061 | 82.048
7.5 | 1.213 | 0.01539 | -0.062 | 78.838
8 | 1.233 | 0.01651 | -0.063 | 74.704
8.5 | 1.23 | 0.0179 | -0.063 | 68.685
9 | 1.177 | 0.0198 | -0.064 | 59.444
9.5 | 0.766 | 0.0226 | -0.064 | 33.914
10 | 0.798 | 0.02302 | -0.065 | 34.671
10.5 | 0.826 | 0.02586 | -0.065 | 31.944
11 | 0.732 | 0.07551 | -0.039 | 9.701
11.5 | 0.888 | 0.02765 | -0.066 | 32.122
12 | 0.914 | 0.03109 | -0.066 | 29.413
12.5 | 0.822 | 0.08504 | -0.044 | 9.665
13 | 0.843 | 0.09612 | -0.041 | 8.769
13.5 | 0.894 | 0.08156 | -0.052 | 10.959
14 | 0.983 | 0.05874 | -0.063 | 16.744
14.5 | 1.009 | 0.06469 | -0.063 | 15.597
15 | 0.952 | 0.10746 | -0.044 | 8.86
15.5 | 1.001 | 0.10222 | -0.053 | 9.793
16 | 1.049 | 0.09737 | -0.058 | 10.769
16.5 | 1.032 | 0.1205 | -0.045 | 8.567
17 | 1.147 | 0.07766 | -0.065 | 14.774
17.5 | 1.195 | 0.07241 | -0.068 | 16.508
18 | 1.161 | 0.11275 | -0.06 | 10.3
18.5 | 1.155 | 0.12969 | -0.053 | 8.91
19 | 1.227 | 0.10925 | -0.063 | 11.232
19.5 | 1.287 | 0.09688 | -0.068 | 13.281
20 | 1.262 | 0.13602 | -0.061 | 9.28

## 104. Re 8M Mach 0.50 (2)
BIGFOIL.COM POLAR EXPORT
NACA64-316 a=0.6
NACA64-316 a=0.6 |  |  |  | Cl Max: | 1.3649 | at alpha= | 12 | deg
XFOIL ncrit=9 |  |  |  | L/D Max: | 152.881 | at alpha= | 3 | deg
Re: | 8000000 |  |  | Cd Min: | 0.15465 | at alpha= | 17 | deg
Mach: | 0.5 |  |  | Cl=0 at alpha= | -2.164 | deg
|  |  |  | @ Cl=0.1, Cd= | 0.0049761
|  |  |  | @ Cl=0.4, Cd= | 0.004351
|  |  |  | @ Cl=0.6, Cd= | 0.0045309
alpha (deg) | Cl | Cd | Cm | Cl/Cd
-14 | -0.6244 | 0.10936 | -0.045 | -5.7096
-13.5 | -0.6481 | 0.096 | -0.0545 | -6.751
-13 | -0.6721 | 0.08319 | -0.0632 | -8.0791
-12.5 | -0.6897 | 0.07072 | -0.0716 | -9.7525
-12 | -0.7146 | 0.05824 | -0.0808 | -12.2699
-11.5 | -0.7411 | 0.04784 | -0.0876 | -15.4912
-11 | -0.7748 | 0.03854 | -0.092 | -20.1038
-10.5 | -0.81 | 0.03036 | -0.0938 | -26.6798
-10 | -0.846 | 0.02329 | -0.0923 | -36.3246
-9.5 | -0.8723 | 0.01797 | -0.087 | -48.542
-9 | -0.8865 | 0.01477 | -0.0772 | -60.0203
-8.5 | -0.8672 | 0.01223 | -0.0691 | -70.9076
-8 | -0.8183 | 0.01058 | -0.0639 | -77.344
-7.5 | -0.7552 | 0.00957 | -0.0604 | -78.9133
-7 | -0.6864 | 0.00887 | -0.0581 | -77.3844
-6.5 | -0.6156 | 0.00836 | -0.0564 | -73.6364
-6 | -0.5447 | 0.00789 | -0.0551 | -69.0368
-5.5 | -0.4728 | 0.00755 | -0.0544 | -62.6225
-5 | -0.4009 | 0.00726 | -0.054 | -55.2204
-4.5 | -0.3296 | 0.00699 | -0.0538 | -47.1531
-4 | -0.258 | 0.00675 | -0.0539 | -38.2222
-3.5 | -0.1868 | 0.00655 | -0.0541 | -28.5191
-3 | -0.1161 | 0.00631 | -0.0545 | -18.3994
-2.5 | -0.0467 | 0.00596 | -0.0549 | -7.8356
-2 | 0.0228 | 0.00559 | -0.0555 | 4.0787
-1.5 | 0.0911 | 0.00506 | -0.0562 | 18.004
-1 | 0.159 | 0.00442 | -0.057 | 35.9729
-0.5 | 0.2302 | 0.00436 | -0.0579 | 52.7982
0 | 0.302 | 0.00434 | -0.059 | 69.5853
0.5 | 0.3738 | 0.00434 | -0.06 | 86.129
1 | 0.4455 | 0.00437 | -0.061 | 101.9451
1.5 | 0.5174 | 0.00444 | -0.0619 | 116.5315
2 | 0.5893 | 0.00451 | -0.0628 | 130.6652
2.5 | 0.6608 | 0.00465 | -0.0636 | 142.1075
3 | 0.7323 | 0.00479 | -0.0642 | 152.881
3.5 | 0.7955 | 0.00548 | -0.0635 | 145.1642
4 | 0.847 | 0.00672 | -0.0611 | 126.0417
4.5 | 0.8993 | 0.00769 | -0.0585 | 116.9441
5 | 0.9459 | 0.00868 | -0.0548 | 108.9747
5.5 | 0.9884 | 0.00954 | -0.0502 | 103.6059
6 | 1.0025 | 0.01069 | -0.0411 | 93.7792
6.5 | 1.0365 | 0.01189 | -0.0359 | 87.1741
7 | 1.075 | 0.01317 | -0.0316 | 81.6249
7.5 | 1.1149 | 0.01456 | -0.0276 | 76.5728
8.5 | 1.1896 | 0.01794 | -0.0194 | 66.3099
9 | 1.2234 | 0.01997 | -0.0152 | 61.2619
9.5 | 1.2572 | 0.02208 | -0.0111 | 56.9384
10 | 1.2875 | 0.02451 | -0.0068 | 52.5296
10.5 | 1.3126 | 0.02738 | -0.0025 | 47.9401
11.5 | 1.3612 | 0.03481 | 0.0037 | 39.1037
12 | 1.3649 | 0.04017 | 0.0071 | 33.9781
12.5 | 1.3556 | 0.04686 | 0.0096 | 28.9287
13 | 1.3389 | 0.05464 | 0.011 | 24.504
13.5 | 1.3155 | 0.0637 | 0.0106 | 20.6515
14 | 1.2842 | 0.07441 | 0.0081 | 17.2584
14.5 | 1.2514 | 0.0864 | 0.0034 | 14.4838
15 | 1.2195 | 0.09949 | -0.0032 | 12.2575
15.5 | 1.1914 | 0.11318 | -0.0112 | 10.5266
16 | 1.1657 | 0.12727 | -0.0203 | 9.1593
16.5 | 1.146 | 0.14114 | -0.0295 | 8.1196
17 | 1.1302 | 0.15465 | -0.0387 | 7.3081

## 105. Re 10M Mach 0.00 (1)
BIGFOIL.COM POLAR EXPORT
NACA64-316 a=0.6
NACA64-316 a=0.6 |  |  |  | Cl Max: | 1.463 | at alpha= | 13.5 | deg
JavaFoil+Calcfoil stall+Eppler ext transition |  |  |  | L/D Max: | 114.001 | at alpha= | 4 | deg
Re: | 10000000 |  |  | Cd Min: | 0.00479 | at alpha= | -1 | deg
Mach: | 0 |  |  | Cl=0 at alpha= | -2.0902 | deg
|  |  |  | @ Cl=0.1, Cd= | 0.0049628
|  |  |  | @ Cl=0.4, Cd= | 0.0049138
|  |  |  | @ Cl=0.6, Cd= | 0.0054718
alpha (deg) | Cl | Cd | Cm | Cl/Cd
-20 | -0.852 | 0.13866 | -0.013 | -6.147
-19.5 | -0.878 | 0.1271 | -0.014 | -6.908
-19 | -0.902 | 0.11733 | -0.014 | -7.688
-18.5 | -0.933 | 0.10033 | -0.016 | -9.299
-18 | -0.988 | 0.06767 | -0.018 | -14.599
-17.5 | -1.01 | 0.06032 | -0.019 | -16.751
-17 | -1.054 | 0.04092 | -0.02 | -25.764
-16.5 | -1.07 | 0.03529 | -0.021 | -30.314
-16 | -1.08 | 0.02985 | -0.022 | -36.195
-15.5 | -1.085 | 0.02613 | -0.023 | -41.539
-15 | -1.089 | 0.02233 | -0.024 | -48.763
-14.5 | -1.088 | 0.01956 | -0.025 | -55.598
-14 | -1.082 | 0.01734 | -0.025 | -62.371
-13.5 | -1.073 | 0.01533 | -0.026 | -69.981
-13 | -1.058 | 0.01396 | -0.027 | -75.816
-12.5 | -1.037 | 0.0132 | -0.028 | -78.565
-12 | -1.015 | 0.01211 | -0.029 | -83.821
-11.5 | -0.988 | 0.01142 | -0.029 | -86.488
-11 | -0.955 | 0.01071 | -0.03 | -89.209
-10.5 | -0.919 | 0.00963 | -0.031 | -95.446
-10 | -0.882 | 0.00971 | -0.032 | -90.8
-9.5 | -0.836 | 0.00932 | -0.032 | -89.783
-9 | -0.789 | 0.0089 | -0.033 | -88.635
-8.5 | -0.74 | 0.0086 | -0.034 | -85.964
-8 | -0.688 | 0.00832 | -0.034 | -82.744
-7.5 | -0.635 | 0.00806 | -0.035 | -78.833
-7 | -0.581 | 0.00785 | -0.036 | -73.985
-6.5 | -0.525 | 0.00758 | -0.036 | -69.316
-6 | -0.468 | 0.00744 | -0.037 | -62.911
-5.5 | -0.41 | 0.00722 | -0.038 | -56.823
-5 | -0.352 | 0.00706 | -0.039 | -49.766
-4.5 | -0.292 | 0.00692 | -0.039 | -42.201
-4 | -0.232 | 0.00675 | -0.04 | -34.393
-3.5 | -0.172 | 0.00657 | -0.041 | -26.15
-3 | -0.111 | 0.00612 | -0.041 | -18.116
-2.5 | -0.05 | 0.00562 | -0.042 | -8.884
-2 | 0.011 | 0.00531 | -0.043 | 2.108
-1.5 | 0.073 | 0.0051 | -0.043 | 14.213
-1 | 0.134 | 0.00479 | -0.044 | 27.921
-0.5 | 0.195 | 0.00482 | -0.045 | 40.487
0 | 0.257 | 0.00485 | -0.045 | 52.903
0.5 | 0.318 | 0.00482 | -0.046 | 65.934
1 | 0.379 | 0.0049 | -0.047 | 77.362
1.5 | 0.44 | 0.00494 | -0.048 | 89.15
2 | 0.502 | 0.00503 | -0.048 | 99.791
2.5 | 0.563 | 0.00512 | -0.049 | 109.917
3 | 0.624 | 0.0057 | -0.05 | 109.372
3.5 | 0.682 | 0.00609 | -0.05 | 112.028
4 | 0.742 | 0.00651 | -0.051 | 114.001
4.5 | 0.801 | 0.00709 | -0.052 | 112.943
5 | 0.859 | 0.00783 | -0.052 | 109.744
5.5 | 0.917 | 0.00869 | -0.053 | 105.506
6 | 0.965 | 0.00952 | -0.053 | 101.435
6.5 | 1.018 | 0.00993 | -0.054 | 102.553
7 | 1.07 | 0.01035 | -0.054 | 103.388
7.5 | 1.119 | 0.0108 | -0.055 | 103.652
8 | 1.166 | 0.0113 | -0.055 | 103.174
8.5 | 1.21 | 0.01183 | -0.056 | 102.295
9 | 1.252 | 0.01238 | -0.056 | 101.125
9.5 | 1.291 | 0.01295 | -0.057 | 99.697
10 | 1.327 | 0.0136 | -0.057 | 97.566
10.5 | 1.36 | 0.01434 | -0.058 | 94.854
11 | 1.389 | 0.01505 | -0.058 | 92.332
11.5 | 1.415 | 0.01596 | -0.059 | 88.645
12 | 1.436 | 0.01688 | -0.059 | 85.042
12.5 | 1.449 | 0.01789 | -0.06 | 80.992
13 | 1.459 | 0.01888 | -0.06 | 77.282
13.5 | 1.463 | 0.01993 | -0.061 | 73.411
14 | 1.463 | 0.02148 | -0.061 | 68.1
14.5 | 1.459 | 0.02281 | -0.062 | 63.941
15 | 1.45 | 0.02443 | -0.062 | 59.336
15.5 | 1.437 | 0.02603 | -0.062 | 55.204
16 | 1.42 | 0.02782 | -0.063 | 51.052
16.5 | 1.4 | 0.0297 | -0.063 | 47.155
17 | 1.372 | 0.03175 | -0.063 | 43.223
17.5 | 1.34 | 0.03473 | -0.063 | 38.58
18 | 1.304 | 0.03819 | -0.064 | 34.157
18.5 | 1.268 | 0.04128 | -0.064 | 30.727

## 106. Re 10M Mach 0.00 (2)
BIGFOIL.COM POLAR EXPORT
NACA64-316 a=0.6
NACA64-316 a=0.6 |  |  |  | Cl Max: | 1.7524 | at alpha= | 20 | deg
XFOIL ncrit=9 |  |  |  | L/D Max: | 130.518 | at alpha= | 3 | deg
Re: | 10000000 |  |  | Cd Min: | 0.0531 | at alpha= | 20 | deg
Mach: | 0 |  |  | Cl=0 at alpha= | -2.1402 | deg
|  |  |  | @ Cl=0.1, Cd= | 0.0046235
|  |  |  | @ Cl=0.4, Cd= | 0.0040858
|  |  |  | @ Cl=0.6, Cd= | 0.0046059
alpha (deg) | Cl | Cd | Cm | Cl/Cd
-20 | -1.6114 | 0.03113 | -0.0648 | -51.7636
-19.5 | -1.6018 | 0.02771 | -0.0644 | -57.8058
-19 | -1.5903 | 0.02465 | -0.0636 | -64.5152
-18.5 | -1.5731 | 0.02236 | -0.0625 | -70.3533
-18 | -1.5565 | 0.0203 | -0.0605 | -76.6749
-17.5 | -1.5374 | 0.01854 | -0.0581 | -82.9234
-17 | -1.5163 | 0.0171 | -0.0553 | -88.6725
-16.5 | -1.4945 | 0.01594 | -0.052 | -93.7578
-16 | -1.4745 | 0.01502 | -0.0474 | -98.1691
-15.5 | -1.4468 | 0.01435 | -0.0435 | -100.8223
-15 | -1.4061 | 0.01372 | -0.0419 | -102.4854
-14.5 | -1.3619 | 0.01316 | -0.0406 | -103.4878
-14 | -1.3177 | 0.01248 | -0.0394 | -105.5849
-13.5 | -1.2709 | 0.01187 | -0.0385 | -107.0682
-13 | -1.2223 | 0.01132 | -0.0379 | -107.977
-12.5 | -1.1718 | 0.01083 | -0.0375 | -108.1994
-12 | -1.12 | 0.0104 | -0.0373 | -107.6923
-11.5 | -1.0671 | 0.00999 | -0.0372 | -106.8168
-11 | -1.0134 | 0.00962 | -0.0373 | -105.343
-10.5 | -0.959 | 0.00928 | -0.0374 | -103.3405
-10 | -0.9048 | 0.00886 | -0.0375 | -102.1219
-9.5 | -0.8499 | 0.00851 | -0.0376 | -99.8707
-9 | -0.7941 | 0.00818 | -0.038 | -97.0782
-8.5 | -0.7377 | 0.00791 | -0.0383 | -93.2617
-8 | -0.6808 | 0.00766 | -0.0388 | -88.8773
-7.5 | -0.6239 | 0.00739 | -0.0393 | -84.4249
-7 | -0.5667 | 0.00713 | -0.0398 | -79.4811
-6.5 | -0.509 | 0.00692 | -0.0403 | -73.5549
-6 | -0.451 | 0.00674 | -0.0409 | -66.9139
-5.5 | -0.393 | 0.00653 | -0.0416 | -60.1838
-5 | -0.3346 | 0.00637 | -0.0422 | -52.5275
-4.5 | -0.2762 | 0.0062 | -0.0429 | -44.5484
-4 | -0.2176 | 0.00604 | -0.0436 | -36.0265
-3.5 | -0.159 | 0.00586 | -0.0443 | -27.1331
-3 | -0.1006 | 0.00563 | -0.0451 | -17.8686
-2.5 | -0.0421 | 0.00538 | -0.0458 | -7.8253
-2 | 0.0164 | 0.00512 | -0.0466 | 3.2031
-1.5 | 0.0747 | 0.00478 | -0.0474 | 15.6276
-1 | 0.1329 | 0.00442 | -0.0482 | 30.0679
-0.5 | 0.191 | 0.00404 | -0.049 | 47.2772
0 | 0.2505 | 0.00405 | -0.0499 | 61.8519
0.5 | 0.3101 | 0.00402 | -0.0508 | 77.1393
1 | 0.3696 | 0.00405 | -0.0516 | 91.2593
1.5 | 0.429 | 0.00412 | -0.0525 | 104.1262
2 | 0.4881 | 0.00421 | -0.0533 | 115.9382
2.5 | 0.5471 | 0.00431 | -0.0542 | 126.9374
3 | 0.6043 | 0.00463 | -0.0547 | 130.5184
3.5 | 0.6557 | 0.00554 | -0.0546 | 118.3574
4 | 0.7094 | 0.00612 | -0.0547 | 115.915
4.5 | 0.7628 | 0.00666 | -0.0547 | 114.5345
5 | 0.8156 | 0.00719 | -0.0546 | 113.4353
5.5 | 0.8685 | 0.00766 | -0.0545 | 113.3812
6 | 0.9205 | 0.00814 | -0.0542 | 113.0835
6.5 | 0.9721 | 0.00859 | -0.0539 | 113.1665
7 | 1.0241 | 0.00896 | -0.0536 | 114.2969
7.5 | 1.0752 | 0.00933 | -0.0532 | 115.2412
8 | 1.1257 | 0.00968 | -0.0528 | 116.2913
8.5 | 1.1746 | 0.01006 | -0.052 | 116.7594
9 | 1.222 | 0.01043 | -0.0511 | 117.162
9.5 | 1.2658 | 0.01088 | -0.0495 | 116.3419
10 | 1.3067 | 0.01128 | -0.0474 | 115.8422
10.5 | 1.3307 | 0.01182 | -0.0422 | 112.5804
11 | 1.3572 | 0.01254 | -0.0381 | 108.2297
11.5 | 1.3845 | 0.01325 | -0.0343 | 104.4906
12.5 | 1.4454 | 0.0153 | -0.0291 | 94.4706
13 | 1.473 | 0.01663 | -0.0264 | 88.5749
13.5 | 1.5025 | 0.01795 | -0.0242 | 83.7047
14 | 1.53 | 0.01944 | -0.022 | 78.7037
14.5 | 1.5566 | 0.02107 | -0.02 | 73.8776
15 | 1.5802 | 0.02296 | -0.0179 | 68.824
15.5 | 1.6027 | 0.02501 | -0.016 | 64.0824
16 | 1.6226 | 0.02735 | -0.0141 | 59.3272
16.5 | 1.6435 | 0.02975 | -0.0125 | 55.2437
17 | 1.6657 | 0.03217 | -0.0113 | 51.7781
17.5 | 1.6855 | 0.03488 | -0.0102 | 48.3228
18 | 1.7031 | 0.03785 | -0.0093 | 44.996
18.5 | 1.7205 | 0.04099 | -0.0085 | 41.9737
19 | 1.7332 | 0.04466 | -0.0079 | 38.8088
19.5 | 1.7458 | 0.0485 | -0.0077 | 35.9959
20 | 1.7524 | 0.0531 | -0.0076 | 33.0019

## 107. Re 10M Mach 0.10 (1)
BIGFOIL.COM POLAR EXPORT
NACA64-316 a=0.6
NACA64-316 a=0.6 |  |  |  | Cl Max: | 1.453 | at alpha= | 13.5 | deg
JavaFoil+Calcfoil stall+Eppler ext transition |  |  |  | L/D Max: | 114.524 | at alpha= | 4 | deg
Re: | 10000000 |  |  | Cd Min: | 0.00481 | at alpha= | 0.5 | deg
Mach: | 0.1 |  |  | Cl=0 at alpha= | -2.0902 | deg
|  |  |  | @ Cl=0.1, Cd= | 0.0049811
|  |  |  | @ Cl=0.4, Cd= | 0.0049176
|  |  |  | @ Cl=0.6, Cd= | 0.0054667
alpha (deg) | Cl | Cd | Cm | Cl/Cd
-19.5 | -0.826 | 0.13809 | -0.013 | -5.981
-19 | -0.854 | 0.12628 | -0.014 | -6.761
-18.5 | -0.88 | 0.11675 | -0.014 | -7.533
-18 | -0.911 | 0.1008 | -0.016 | -9.04
-17.5 | -0.949 | 0.08094 | -0.017 | -11.725
-17 | -1.007 | 0.0515 | -0.02 | -19.554
-16.5 | -1.038 | 0.03892 | -0.021 | -26.666
-16 | -1.052 | 0.0327 | -0.022 | -32.18
-15.5 | -1.061 | 0.02833 | -0.023 | -37.455
-15 | -1.069 | 0.02378 | -0.024 | -44.952
-14.5 | -1.071 | 0.02059 | -0.025 | -52.038
-14 | -1.069 | 0.018 | -0.026 | -59.374
-13.5 | -1.063 | 0.01583 | -0.026 | -67.131
-13 | -1.048 | 0.01472 | -0.027 | -71.238
-12.5 | -1.031 | 0.01353 | -0.028 | -76.208
-12 | -1.011 | 0.01247 | -0.029 | -81.072
-11.5 | -0.985 | 0.01162 | -0.029 | -84.779
-11 | -0.954 | 0.01098 | -0.03 | -86.851
-10.5 | -0.919 | 0.00931 | -0.031 | -98.707
-10 | -0.883 | 0.00984 | -0.032 | -89.703
-9.5 | -0.838 | 0.00936 | -0.033 | -89.586
-9 | -0.791 | 0.00901 | -0.033 | -87.774
-8.5 | -0.742 | 0.0087 | -0.034 | -85.263
-8 | -0.691 | 0.00841 | -0.035 | -82.162
-7.5 | -0.638 | 0.00814 | -0.035 | -78.378
-7 | -0.583 | 0.00786 | -0.036 | -74.201
-6.5 | -0.527 | 0.0076 | -0.037 | -69.344
-6 | -0.47 | 0.00745 | -0.037 | -63.124
-5.5 | -0.412 | 0.0073 | -0.038 | -56.501
-5 | -0.353 | 0.00707 | -0.039 | -49.978
-4.5 | -0.294 | 0.00692 | -0.039 | -42.393
-4 | -0.233 | 0.00681 | -0.04 | -34.28
-3.5 | -0.173 | 0.00656 | -0.041 | -26.304
-3 | -0.111 | 0.00616 | -0.041 | -18.111
-2.5 | -0.05 | 0.00563 | -0.042 | -8.916
-2 | 0.011 | 0.0053 | -0.043 | 2.121
-1.5 | 0.073 | 0.00509 | -0.044 | 14.314
-1 | 0.135 | 0.00484 | -0.044 | 27.802
-0.5 | 0.196 | 0.00482 | -0.045 | 40.711
0 | 0.258 | 0.00485 | -0.046 | 53.188
0.5 | 0.319 | 0.00481 | -0.046 | 66.362
1 | 0.381 | 0.00489 | -0.047 | 77.848
1.5 | 0.443 | 0.00498 | -0.048 | 88.925
2 | 0.504 | 0.00505 | -0.048 | 99.883
2.5 | 0.566 | 0.00511 | -0.049 | 110.618
3 | 0.627 | 0.00575 | -0.05 | 109.117
3.5 | 0.686 | 0.00613 | -0.051 | 111.808
4 | 0.746 | 0.00651 | -0.051 | 114.524
4.5 | 0.805 | 0.00716 | -0.052 | 112.36
5 | 0.864 | 0.00786 | -0.053 | 109.912
5.5 | 0.917 | 0.00805 | -0.053 | 114.008
6 | 0.969 | 0.0096 | -0.053 | 100.957
6.5 | 1.023 | 0.01 | -0.054 | 102.291
7 | 1.074 | 0.01043 | -0.055 | 102.963
7.5 | 1.123 | 0.01093 | -0.055 | 102.762
8 | 1.17 | 0.0114 | -0.056 | 102.571
8.5 | 1.214 | 0.01196 | -0.056 | 101.518
9 | 1.255 | 0.01252 | -0.057 | 100.31
9.5 | 1.294 | 0.01312 | -0.057 | 98.633
10 | 1.329 | 0.01377 | -0.058 | 96.525
10.5 | 1.361 | 0.01451 | -0.058 | 93.791
11 | 1.389 | 0.01535 | -0.059 | 90.482
11.5 | 1.413 | 0.01622 | -0.059 | 87.13
12 | 1.432 | 0.01715 | -0.06 | 83.503
12.5 | 1.444 | 0.01819 | -0.06 | 79.379
13 | 1.451 | 0.01934 | -0.061 | 75.015
13.5 | 1.453 | 0.02034 | -0.061 | 71.43
14 | 1.449 | 0.02195 | -0.061 | 66.005
14.5 | 1.441 | 0.02336 | -0.062 | 61.707
15 | 1.428 | 0.02507 | -0.062 | 56.98
15.5 | 1.411 | 0.02678 | -0.062 | 52.704
16 | 1.39 | 0.02901 | -0.063 | 47.902
16.5 | 1.366 | 0.0307 | -0.063 | 44.491
17 | 1.332 | 0.03293 | -0.063 | 40.458
17.5 | 1.295 | 0.03599 | -0.064 | 35.979
18 | 1.253 | 0.04015 | -0.064 | 31.216
18.5 | 1.21 | 0.04452 | -0.064 | 27.183

## 108. Re 10M Mach 0.10 (2)
BIGFOIL.COM POLAR EXPORT
NACA64-316 a=0.6
NACA64-316 a=0.6 |  |  |  | Cl Max: | 1.7467 | at alpha= | 20 | deg
XFOIL ncrit=9 |  |  |  | L/D Max: | 131.382 | at alpha= | 3 | deg
Re: | 10000000 |  |  | Cd Min: | 0.05617 | at alpha= | 20 | deg
Mach: | 0.1 |  |  | Cl=0 at alpha= | -2.1409 | deg
|  |  |  | @ Cl=0.1, Cd= | 0.0046331
|  |  |  | @ Cl=0.4, Cd= | 0.0040828
|  |  |  | @ Cl=0.6, Cd= | 0.0045839
alpha (deg) | Cl | Cd | Cm | Cl/Cd
-20 | -1.5998 | 0.03427 | -0.0677 | -46.6822
-19.5 | -1.5916 | 0.03049 | -0.0676 | -52.2007
-19 | -1.5828 | 0.02696 | -0.0671 | -58.7092
-18.5 | -1.5663 | 0.02427 | -0.0664 | -64.5365
-18 | -1.5521 | 0.02183 | -0.0645 | -71.0994
-17.5 | -1.5339 | 0.01979 | -0.0623 | -77.5088
-17 | -1.5143 | 0.01805 | -0.0597 | -83.8947
-16.5 | -1.4924 | 0.01667 | -0.0566 | -89.5261
-16 | -1.4708 | 0.01555 | -0.0527 | -94.5852
-15.5 | -1.4515 | 0.01472 | -0.0474 | -98.6073
-15 | -1.4145 | 0.01405 | -0.0448 | -100.6762
-14.5 | -1.3711 | 0.01345 | -0.0432 | -101.9405
-14 | -1.3261 | 0.01282 | -0.0418 | -103.4399
-13.5 | -1.28 | 0.01214 | -0.0406 | -105.4366
-13 | -1.2316 | 0.01153 | -0.0397 | -106.817
-12.5 | -1.181 | 0.011 | -0.0391 | -107.3636
-12 | -1.1288 | 0.01054 | -0.0387 | -107.0968
-11.5 | -1.0756 | 0.01011 | -0.0384 | -106.3897
-11 | -1.0214 | 0.00972 | -0.0383 | -105.0823
-10.5 | -0.9665 | 0.00937 | -0.0383 | -103.1483
-10 | -0.9116 | 0.00896 | -0.0383 | -101.7411
-9.5 | -0.8562 | 0.00858 | -0.0384 | -99.7902
-9 | -0.8 | 0.00824 | -0.0386 | -97.0874
-8.5 | -0.7432 | 0.00796 | -0.039 | -93.3668
-8 | -0.6858 | 0.0077 | -0.0393 | -89.0649
-7.5 | -0.6283 | 0.00744 | -0.0398 | -84.4489
-7 | -0.5706 | 0.00717 | -0.0402 | -79.5816
-6.5 | -0.5125 | 0.00695 | -0.0407 | -73.741
-6 | -0.454 | 0.00676 | -0.0413 | -67.1598
-5.5 | -0.3956 | 0.00656 | -0.0419 | -60.3049
-5 | -0.3367 | 0.00638 | -0.0426 | -52.7743
-4.5 | -0.2779 | 0.00621 | -0.0432 | -44.7504
-4 | -0.2189 | 0.00605 | -0.0439 | -36.1818
-3.5 | -0.1599 | 0.00588 | -0.0446 | -27.1939
-3 | -0.1012 | 0.00565 | -0.0453 | -17.9115
-2.5 | -0.0423 | 0.00539 | -0.0461 | -7.8479
-2 | 0.0166 | 0.00513 | -0.0469 | 3.2359
-1.5 | 0.0752 | 0.00479 | -0.0476 | 15.6994
-1 | 0.1337 | 0.00442 | -0.0485 | 30.2489
-0.5 | 0.1923 | 0.00405 | -0.0493 | 47.4815
0 | 0.2522 | 0.00405 | -0.0502 | 62.2716
0.5 | 0.3121 | 0.00403 | -0.0511 | 77.4442
1 | 0.372 | 0.00405 | -0.052 | 91.8519
1.5 | 0.4318 | 0.00412 | -0.0528 | 104.8058
2 | 0.4913 | 0.00421 | -0.0536 | 116.6983
2.5 | 0.5507 | 0.00431 | -0.0545 | 127.7726
3 | 0.6083 | 0.00463 | -0.055 | 131.3823
3.5 | 0.66 | 0.00555 | -0.0549 | 118.9189
4 | 0.7138 | 0.00614 | -0.0549 | 116.2541
5 | 0.8204 | 0.00723 | -0.0547 | 113.4716
5.5 | 0.8736 | 0.00769 | -0.0546 | 113.6021
6 | 0.9254 | 0.0082 | -0.0542 | 112.8537
6.5 | 0.9774 | 0.00865 | -0.0539 | 112.9942
7 | 1.0297 | 0.00902 | -0.0535 | 114.1574
7.5 | 1.0809 | 0.00939 | -0.053 | 115.1118
8 | 1.1313 | 0.00976 | -0.0524 | 115.9119
8.5 | 1.1803 | 0.01015 | -0.0515 | 116.2857
9 | 1.2272 | 0.01054 | -0.0503 | 116.4326
9.5 | 1.2703 | 0.011 | -0.0485 | 115.4818
10 | 1.3041 | 0.01141 | -0.0449 | 114.2945
10.5 | 1.3292 | 0.01206 | -0.04 | 110.2156
11 | 1.3569 | 0.01285 | -0.0361 | 105.5953
11.5 | 1.3841 | 0.01357 | -0.0322 | 101.9971
12 | 1.4186 | 0.01451 | -0.0302 | 97.7671
12.5 | 1.4462 | 0.01582 | -0.0272 | 91.4159
13 | 1.4742 | 0.01721 | -0.0246 | 85.6595
13.5 | 1.5037 | 0.01861 | -0.0224 | 80.8006
14 | 1.5315 | 0.02018 | -0.0202 | 75.892
14.5 | 1.5579 | 0.0219 | -0.0181 | 71.137
15 | 1.58 | 0.02399 | -0.0159 | 65.8608
15.5 | 1.6019 | 0.02619 | -0.0139 | 61.1646
16 | 1.622 | 0.02867 | -0.0121 | 56.5748
16.5 | 1.6435 | 0.03115 | -0.0106 | 52.7608
17 | 1.6651 | 0.03375 | -0.0094 | 49.3363
17.5 | 1.6841 | 0.03666 | -0.0083 | 45.9384
18 | 1.7009 | 0.03988 | -0.0074 | 42.6505
18.5 | 1.7173 | 0.04326 | -0.0067 | 39.6972
19 | 1.7281 | 0.0473 | -0.0062 | 36.5349
19.5 | 1.7395 | 0.05145 | -0.006 | 33.8095
20 | 1.7467 | 0.05617 | -0.006 | 31.0967

## 109. Re 10M Mach 0.25 (1)
BIGFOIL.COM POLAR EXPORT
NACA64-316 a=0.6
NACA64-316 a=0.6 |  |  |  | Cl Max: | 1.4 | at alpha= | 12 | deg
JavaFoil+Calcfoil stall+Eppler ext transition |  |  |  | L/D Max: | 114.983 | at alpha= | 5 | deg
Re: | 10000000 |  |  | Cd Min: | 0.00484 | at alpha= | -0.5 | deg
Mach: | 0.25 |  |  | Cl=0 at alpha= | -2.0938 | deg
|  |  |  | @ Cl=0.1, Cd= | 0.0050409
|  |  |  | @ Cl=0.4, Cd= | 0.0049589
|  |  |  | @ Cl=0.6, Cd= | 0.0053621
alpha (deg) | Cl | Cd | Cm | Cl/Cd
-17.5 | -0.641 | 0.13449 | -0.012 | -4.767
-17 | -0.693 | 0.12469 | -0.013 | -5.558
-16.5 | -0.734 | 0.11736 | -0.014 | -6.253
-16 | -0.768 | 0.10591 | -0.015 | -7.247
-15.5 | -0.812 | 0.08333 | -0.018 | -9.741
-15 | -0.883 | 0.04753 | -0.022 | -18.588
-14.5 | -0.921 | 0.03544 | -0.024 | -25.985
-14 | -0.95 | 0.02697 | -0.025 | -35.237
-13.5 | -0.969 | 0.022 | -0.026 | -44.035
-13 | -0.979 | 0.01844 | -0.027 | -53.092
-12.5 | -0.98 | 0.01624 | -0.028 | -60.328
-12 | -0.974 | 0.01439 | -0.029 | -67.684
-11.5 | -0.961 | 0.01306 | -0.03 | -73.578
-11 | -0.939 | 0.01204 | -0.031 | -77.964
-10.5 | -0.91 | 0.01126 | -0.032 | -80.86
-10 | -0.878 | 0.0106 | -0.032 | -82.781
-9.5 | -0.845 | 0.00992 | -0.033 | -85.166
-9 | -0.801 | 0.00946 | -0.034 | -84.665
-8.5 | -0.753 | 0.00903 | -0.035 | -83.363
-8 | -0.703 | 0.00869 | -0.036 | -80.911
-7.5 | -0.65 | 0.00839 | -0.036 | -77.524
-7 | -0.596 | 0.00807 | -0.037 | -73.879
-6.5 | -0.54 | 0.00781 | -0.038 | -69.127
-6 | -0.482 | 0.00762 | -0.038 | -63.241
-5.5 | -0.423 | 0.00739 | -0.039 | -57.195
-5 | -0.362 | 0.00722 | -0.04 | -50.168
-4.5 | -0.301 | 0.00701 | -0.04 | -43.001
-4 | -0.24 | 0.00687 | -0.041 | -34.877
-3.5 | -0.177 | 0.00674 | -0.042 | -26.31
-3 | -0.115 | 0.00623 | -0.043 | -18.373
-2.5 | -0.052 | 0.00572 | -0.043 | -9.013
-2 | 0.012 | 0.00534 | -0.044 | 2.165
-1.5 | 0.075 | 0.00516 | -0.045 | 14.522
-1 | 0.138 | 0.00486 | -0.045 | 28.454
-0.5 | 0.202 | 0.00484 | -0.046 | 41.617
0 | 0.265 | 0.00488 | -0.047 | 54.341
0.5 | 0.328 | 0.00486 | -0.048 | 67.486
1 | 0.392 | 0.00495 | -0.048 | 79.079
1.5 | 0.455 | 0.00502 | -0.049 | 90.67
2 | 0.518 | 0.00509 | -0.05 | 101.735
2.5 | 0.581 | 0.00516 | -0.05 | 112.614
3 | 0.644 | 0.00583 | -0.051 | 110.5
3.5 | 0.704 | 0.00624 | -0.052 | 112.897
4 | 0.766 | 0.00669 | -0.053 | 114.415
4.5 | 0.827 | 0.00741 | -0.053 | 111.557
5 | 0.883 | 0.00768 | -0.054 | 114.983
5.5 | 0.938 | 0.00891 | -0.054 | 105.227
6 | 0.991 | 0.00999 | -0.055 | 99.222
6.5 | 1.045 | 0.01044 | -0.055 | 100.111
7 | 1.097 | 0.01096 | -0.056 | 100.086
7.5 | 1.145 | 0.01148 | -0.056 | 99.764
8 | 1.191 | 0.01206 | -0.057 | 98.702
8.5 | 1.233 | 0.01266 | -0.058 | 97.354
9 | 1.271 | 0.01335 | -0.058 | 95.252
9.5 | 1.306 | 0.01407 | -0.059 | 92.821
10 | 1.336 | 0.01484 | -0.059 | 90.028
10.5 | 1.361 | 0.01572 | -0.06 | 86.572
11 | 1.38 | 0.01672 | -0.06 | 82.548
11.5 | 1.394 | 0.01777 | -0.061 | 78.445
12 | 1.4 | 0.019 | -0.061 | 73.706
12.5 | 1.394 | 0.02044 | -0.061 | 68.228
13 | 1.381 | 0.02176 | -0.062 | 63.464
13.5 | 1.36 | 0.02312 | -0.062 | 58.81
14 | 1.33 | 0.02505 | -0.063 | 53.089
14.5 | 1.292 | 0.027 | -0.063 | 47.85
15 | 1.245 | 0.02972 | -0.063 | 41.879
15.5 | 1.189 | 0.03336 | -0.063 | 35.633
16 | 1.126 | 0.03759 | -0.063 | 29.954
16.5 | 1.045 | 0.04822 | -0.062 | 21.673
17 | 0.931 | 0.07414 | -0.058 | 12.559

## 110. Re 10M Mach 0.25 (2)
BIGFOIL.COM POLAR EXPORT
NACA64-316 a=0.6
NACA64-316 a=0.6 |  |  |  | Cl Max: | 1.7119 | at alpha= | 20 | deg
XFOIL ncrit=9 |  |  |  | L/D Max: | 136.493 | at alpha= | 3 | deg
Re: | 10000000 |  |  | Cd Min: | 0.07447 | at alpha= | 20 | deg
Mach: | 0.25 |  |  | Cl=0 at alpha= | -2.1447 | deg
|  |  |  | @ Cl=0.1, Cd= | 0.0047019
|  |  |  | @ Cl=0.4, Cd= | 0.0040965
|  |  |  | @ Cl=0.6, Cd= | 0.0044823
alpha (deg) | Cl | Cd | Cm | Cl/Cd
-20 | -1.4716 | 0.06091 | -0.0728 | -24.1602
-18.5 | -1.4952 | 0.04009 | -0.0804 | -37.2961
-18 | -1.5 | 0.03436 | -0.0816 | -43.6554
-17.5 | -1.4956 | 0.03007 | -0.0809 | -49.7373
-17 | -1.487 | 0.02632 | -0.0795 | -56.497
-16.5 | -1.4705 | 0.02336 | -0.0776 | -62.9495
-16 | -1.4499 | 0.02091 | -0.0752 | -69.34
-15.5 | -1.4286 | 0.01877 | -0.0722 | -76.1108
-15 | -1.4085 | 0.0169 | -0.0682 | -83.3432
-14.5 | -1.3827 | 0.01565 | -0.0638 | -88.3514
-14 | -1.3636 | 0.01463 | -0.0574 | -93.2057
-13.5 | -1.3232 | 0.0138 | -0.0539 | -95.8841
-13 | -1.2755 | 0.01308 | -0.0514 | -97.5153
-12.5 | -1.2279 | 0.01221 | -0.0491 | -100.5651
-12 | -1.1761 | 0.0115 | -0.0473 | -102.2696
-11.5 | -1.1216 | 0.01089 | -0.046 | -102.9936
-11 | -1.0655 | 0.01037 | -0.045 | -102.7483
-10.5 | -1.0081 | 0.00989 | -0.0442 | -101.9312
-10 | -0.9499 | 0.00947 | -0.0436 | -100.3062
-9.5 | -0.8912 | 0.00906 | -0.0431 | -98.3664
-9 | -0.8328 | 0.00861 | -0.0427 | -96.7247
-8.5 | -0.7734 | 0.00825 | -0.0426 | -93.7455
-8 | -0.7133 | 0.00792 | -0.0426 | -90.0631
-7.5 | -0.6529 | 0.00766 | -0.0427 | -85.235
-7 | -0.5924 | 0.00736 | -0.0428 | -80.4891
-6.5 | -0.5319 | 0.0071 | -0.0431 | -74.9155
-6 | -0.4709 | 0.00688 | -0.0435 | -68.4448
-5.5 | -0.4099 | 0.00668 | -0.0439 | -61.3623
-5 | -0.3488 | 0.00648 | -0.0444 | -53.8272
-4.5 | -0.2875 | 0.00631 | -0.045 | -45.5626
-4 | -0.2263 | 0.00615 | -0.0456 | -36.7967
-3.5 | -0.165 | 0.00596 | -0.0463 | -27.6846
-3 | -0.1041 | 0.00574 | -0.047 | -18.1359
-2.5 | -0.0432 | 0.00547 | -0.0477 | -7.8976
-2 | 0.0176 | 0.0052 | -0.0484 | 3.3846
-1.5 | 0.0783 | 0.00484 | -0.0492 | 16.1777
-0.5 | 0.1993 | 0.00407 | -0.0509 | 48.9681
0 | 0.2613 | 0.00407 | -0.0518 | 64.2015
0.5 | 0.3233 | 0.00405 | -0.0527 | 79.8272
1 | 0.3854 | 0.00408 | -0.0536 | 94.4608
1.5 | 0.4473 | 0.00415 | -0.0545 | 107.7831
2 | 0.509 | 0.00423 | -0.0554 | 120.331
2.5 | 0.5706 | 0.00435 | -0.0562 | 131.1724
3 | 0.6306 | 0.00462 | -0.0568 | 136.4935
3.5 | 0.6836 | 0.00556 | -0.0564 | 122.9496
4 | 0.7379 | 0.00626 | -0.0562 | 117.8754
4.5 | 0.7926 | 0.00687 | -0.0559 | 115.3712
5 | 0.8466 | 0.00744 | -0.0555 | 113.7903
5.5 | 0.9009 | 0.00794 | -0.055 | 113.4635
6 | 0.9529 | 0.00852 | -0.0541 | 111.8427
6.5 | 1.0061 | 0.00896 | -0.0533 | 112.2879
7 | 1.0588 | 0.00937 | -0.0525 | 112.9989
7.5 | 1.1103 | 0.00978 | -0.0513 | 113.5276
8 | 1.1592 | 0.01024 | -0.0497 | 113.2031
8.5 | 1.206 | 0.01069 | -0.0478 | 112.8157
9 | 1.2369 | 0.01121 | -0.0429 | 110.339
9.5 | 1.2672 | 0.01187 | -0.0383 | 106.7565
10 | 1.2988 | 0.01269 | -0.0344 | 102.3483
10.5 | 1.3286 | 0.01372 | -0.0305 | 96.8367
11 | 1.3605 | 0.01475 | -0.0271 | 92.2373
12 | 1.4231 | 0.01734 | -0.0212 | 82.0704
12.5 | 1.4514 | 0.01906 | -0.0183 | 76.149
13 | 1.4814 | 0.0208 | -0.0157 | 71.2212
13.5 | 1.5092 | 0.02274 | -0.0132 | 66.3676
14 | 1.5342 | 0.02498 | -0.0107 | 61.4171
14.5 | 1.5577 | 0.02745 | -0.0084 | 56.7468
15 | 1.5788 | 0.03025 | -0.0062 | 52.1917
15.5 | 1.602 | 0.03304 | -0.0043 | 48.4867
16 | 1.6236 | 0.0361 | -0.0027 | 44.9751
16.5 | 1.644 | 0.03938 | -0.0013 | 41.7471
17 | 1.6588 | 0.04331 | -0.0001 | 38.3006
17.5 | 1.672 | 0.04757 | 0.0008 | 35.1482
18 | 1.6822 | 0.05229 | 0.0014 | 32.1706
18.5 | 1.6954 | 0.05689 | 0.0016 | 29.8014
19 | 1.7049 | 0.0621 | 0.0015 | 27.4541
19.5 | 1.7095 | 0.06803 | 0.0007 | 25.1286
20 | 1.7119 | 0.07447 | -0.0005 | 22.9878

## 111. Re 10M Mach 0.50 (1)
BIGFOIL.COM POLAR EXPORT
NACA64-316 a=0.6
NACA64-316 a=0.6 |  |  |  | Cl Max: | 1.236 | at alpha= | 20 | deg
JavaFoil+Calcfoil stall+Eppler ext transition |  |  |  | L/D Max: | 118.769 | at alpha= | 2.5 | deg
Re: | 10000000 |  |  | Cd Min: | 0.00501 | at alpha= | -0.5 | deg
Mach: | 0.5 |  |  | Cl=0 at alpha= | -2.0915 | deg
|  |  |  | @ Cl=0.1, Cd= | 0.0053066
|  |  |  | @ Cl=0.4, Cd= | 0.0051125
|  |  |  | @ Cl=0.6, Cd= | 0.0053784
alpha (deg) | Cl | Cd | Cm | Cl/Cd
-20 | -1.006 | 0.15783 | -0.014 | -6.375
-19.5 | -0.985 | 0.14034 | -0.015 | -7.021
-19 | -0.954 | 0.13677 | -0.015 | -6.977
-18.5 | -0.922 | 0.13543 | -0.015 | -6.809
-18 | -0.891 | 0.13252 | -0.015 | -6.726
-17.5 | -0.864 | 0.12722 | -0.015 | -6.789
-17 | -0.842 | 0.1213 | -0.016 | -6.942
-16.5 | -0.812 | 0.11744 | -0.016 | -6.911
-16 | -0.781 | 0.11369 | -0.016 | -6.873
-15.5 | -0.753 | 0.10649 | -0.016 | -7.075
-15 | -0.727 | 0.10914 | -0.017 | -6.659
-14.5 | -0.7 | 0.1011 | -0.017 | -6.919
-14 | -0.67 | 0.09795 | -0.017 | -6.839
-13.5 | -0.644 | 0.08827 | -0.018 | -7.299
-13 | -0.621 | 0.07875 | -0.02 | -7.885
-12.5 | -0.585 | 0.09121 | -0.017 | -6.41
-12 | -0.557 | 0.0838 | -0.018 | -6.646
-11.5 | -0.532 | 0.07312 | -0.02 | -7.277
-11 | -0.524 | 0.05275 | -0.026 | -9.925
-10.5 | -0.553 | 0.01882 | -0.034 | -29.392
-10 | -0.444 | 0.07018 | -0.017 | -6.323
-9.5 | -0.417 | 0.062 | -0.019 | -6.726
-9 | -0.464 | 0.01434 | -0.037 | -32.371
-8.5 | -0.658 | 0.01252 | -0.038 | -52.546
-8 | -0.683 | 0.01123 | -0.039 | -60.793
-7.5 | -0.666 | 0.01032 | -0.04 | -64.526
-7 | -0.632 | 0.00959 | -0.041 | -65.92
-6.5 | -0.583 | 0.00888 | -0.042 | -65.58
-6 | -0.526 | 0.00851 | -0.043 | -61.807
-5.5 | -0.465 | 0.00809 | -0.044 | -57.461
-5 | -0.401 | 0.0078 | -0.044 | -51.418
-4.5 | -0.334 | 0.00754 | -0.045 | -44.367
-4 | -0.267 | 0.00735 | -0.046 | -36.257
-3.5 | -0.198 | 0.00713 | -0.047 | -27.715
-3 | -0.128 | 0.00687 | -0.048 | -18.613
-2.5 | -0.058 | 0.00608 | -0.048 | -9.466
-2 | 0.013 | 0.00563 | -0.049 | 2.292
-1.5 | 0.084 | 0.00539 | -0.05 | 15.535
-1 | 0.155 | 0.00502 | -0.051 | 30.769
-0.5 | 0.225 | 0.00501 | -0.052 | 44.951
0 | 0.296 | 0.00504 | -0.052 | 58.832
0.5 | 0.367 | 0.00508 | -0.053 | 72.295
1 | 0.438 | 0.00515 | -0.054 | 84.98
1.5 | 0.508 | 0.00528 | -0.055 | 96.321
2 | 0.579 | 0.00534 | -0.056 | 108.502
2.5 | 0.65 | 0.00547 | -0.056 | 118.769
3 | 0.72 | 0.00641 | -0.057 | 112.404
3.5 | 0.786 | 0.00707 | -0.058 | 111.159
4 | 0.846 | 0.00774 | -0.058 | 109.407
4.5 | 0.908 | 0.00871 | -0.059 | 104.285
5 | 0.968 | 0.01002 | -0.059 | 96.568
5.5 | 1.025 | 0.01148 | -0.06 | 89.349
6 | 1.081 | 0.01219 | -0.06 | 88.751
6.5 | 1.134 | 0.01298 | -0.061 | 87.365
7 | 1.18 | 0.01382 | -0.062 | 85.369
7.5 | 1.215 | 0.01477 | -0.062 | 82.238
8 | 1.235 | 0.01584 | -0.063 | 78.015
8.5 | 1.232 | 0.01721 | -0.063 | 71.56
9 | 1.179 | 0.01905 | -0.064 | 61.875
9.5 | 0.768 | 0.02164 | -0.064 | 35.484
10 | 0.8 | 0.02204 | -0.065 | 36.279
10.5 | 0.828 | 0.02478 | -0.065 | 33.4
11 | 0.736 | 0.07314 | -0.041 | 10.067
11.5 | 0.89 | 0.02641 | -0.066 | 33.708
12 | 0.917 | 0.02957 | -0.067 | 31.012
12.5 | 0.918 | 0.04224 | -0.064 | 21.729
13 | 0.846 | 0.09444 | -0.043 | 8.956
13.5 | 0.995 | 0.03814 | -0.067 | 26.097
14 | 1.015 | 0.04507 | -0.067 | 22.511
14.5 | 1.03 | 0.05384 | -0.066 | 19.137
15 | 1.052 | 0.05631 | -0.065 | 18.673
15.5 | 1.084 | 0.05897 | -0.066 | 18.386
16 | 1.111 | 0.06397 | -0.067 | 17.362
16.5 | 1.049 | 0.10919 | -0.052 | 9.607
17 | 1.184 | 0.05866 | -0.069 | 20.176
17.5 | 1.21 | 0.06372 | -0.069 | 18.985
18 | 1.17 | 0.10594 | -0.062 | 11.045
18.5 | 1.149 | 0.14423 | -0.052 | 7.967
19 | 1.186 | 0.14433 | -0.055 | 8.215
19.5 | 1.214 | 0.15525 | -0.056 | 7.816
20 | 1.236 | 0.16833 | -0.055 | 7.344

## 112. Re 10M Mach 0.50 (2)
BIGFOIL.COM POLAR EXPORT
NACA64-316 a=0.6
NACA64-316 a=0.6 |  |  |  | Cl Max: | 1.3921 | at alpha= | 12 | deg
XFOIL ncrit=9 |  |  |  | L/D Max: | 155.872 | at alpha= | 3 | deg
Re: | 10000000 |  |  | Cd Min: | 0.15252 | at alpha= | 17 | deg
Mach: | 0.5 |  |  | Cl=0 at alpha= | -2.165 | deg
|  |  |  | @ Cl=0.1, Cd= | 0.0050323
|  |  |  | @ Cl=0.4, Cd= | 0.0041979
|  |  |  | @ Cl=0.6, Cd= | 0.0044084
alpha (deg) | Cl | Cd | Cm | Cl/Cd
-14 | -0.6599 | 0.10374 | -0.0498 | -6.3611
-13.5 | -0.6799 | 0.09131 | -0.0586 | -7.4461
-13 | -0.6988 | 0.07927 | -0.0665 | -8.8154
-12.5 | -0.7133 | 0.06722 | -0.075 | -10.6114
-12 | -0.7379 | 0.05544 | -0.0835 | -13.3099
-11.5 | -0.7636 | 0.04563 | -0.0895 | -16.7346
-11 | -0.796 | 0.03671 | -0.0933 | -21.6835
-10.5 | -0.8279 | 0.02903 | -0.0944 | -28.5188
-10 | -0.8609 | 0.02235 | -0.0924 | -38.519
-9.5 | -0.8937 | 0.01701 | -0.086 | -52.5397
-9 | -0.9138 | 0.01377 | -0.0748 | -66.3617
-8.5 | -0.8861 | 0.01128 | -0.0674 | -78.555
-8 | -0.8304 | 0.00987 | -0.0627 | -84.1337
-7.5 | -0.7631 | 0.00902 | -0.0596 | -84.6009
-7 | -0.6922 | 0.00843 | -0.0575 | -82.1115
-6.5 | -0.62 | 0.00799 | -0.0559 | -77.597
-6 | -0.5479 | 0.00758 | -0.0548 | -72.2823
-5.5 | -0.4756 | 0.00725 | -0.0541 | -65.6
-5 | -0.4033 | 0.007 | -0.0537 | -57.6143
-4.5 | -0.3313 | 0.00674 | -0.0536 | -49.1543
-4 | -0.2595 | 0.00654 | -0.0537 | -39.6789
-3.5 | -0.188 | 0.00633 | -0.054 | -29.6998
-3 | -0.1169 | 0.00612 | -0.0544 | -19.1013
-2.5 | -0.0469 | 0.0058 | -0.0549 | -8.0862
-2 | 0.0231 | 0.00551 | -0.0556 | 4.1924
-1.5 | 0.0924 | 0.00508 | -0.0563 | 18.189
-0.5 | 0.2309 | 0.00421 | -0.058 | 54.8456
0 | 0.3026 | 0.00419 | -0.0591 | 72.2196
0.5 | 0.3743 | 0.00418 | -0.0601 | 89.5455
1 | 0.4463 | 0.00423 | -0.0611 | 105.5083
1.5 | 0.5182 | 0.00427 | -0.0621 | 121.3583
2 | 0.5899 | 0.00439 | -0.063 | 134.3736
2.5 | 0.6614 | 0.00452 | -0.0637 | 146.3274
3 | 0.7326 | 0.0047 | -0.0643 | 155.8723
3.5 | 0.7899 | 0.00576 | -0.0629 | 137.1354
4 | 0.8437 | 0.00683 | -0.0607 | 123.5286
4.5 | 0.8988 | 0.00766 | -0.0585 | 117.3368
5 | 0.9497 | 0.00849 | -0.0554 | 111.861
5.5 | 0.9933 | 0.00936 | -0.0509 | 106.1218
6 | 1.0155 | 0.01026 | -0.0428 | 98.9766
6.5 | 1.0521 | 0.01128 | -0.0376 | 93.2713
7 | 1.0916 | 0.01245 | -0.0332 | 87.6787
7.5 | 1.1304 | 0.01382 | -0.0289 | 81.7945
8 | 1.1707 | 0.01528 | -0.0248 | 76.6165
8.5 | 1.2066 | 0.01707 | -0.0205 | 70.6854
9 | 1.2453 | 0.01884 | -0.0165 | 66.0987
9.5 | 1.2794 | 0.02094 | -0.0122 | 61.0984
10 | 1.3094 | 0.02336 | -0.0078 | 56.0531
10.5 | 1.3395 | 0.02594 | -0.0035 | 51.6384
11 | 1.3638 | 0.02905 | 0.0008 | 46.9466
12 | 1.3921 | 0.03823 | 0.0072 | 36.4138
12.5 | 1.3808 | 0.04488 | 0.0102 | 30.7665
13 | 1.3612 | 0.05268 | 0.0118 | 25.839
13.5 | 1.3296 | 0.06222 | 0.0116 | 21.3693
14 | 1.2993 | 0.07269 | 0.0093 | 17.8745
14.5 | 1.2669 | 0.08452 | 0.0048 | 14.9894
15 | 1.2358 | 0.09737 | -0.0015 | 12.6918
15.5 | 1.2081 | 0.11083 | -0.0092 | 10.9005
16 | 1.1825 | 0.1248 | -0.0181 | 9.4752
16.5 | 1.1627 | 0.13857 | -0.0272 | 8.3907
17 | 1.1436 | 0.15252 | -0.0368 | 7.498

## 113. Re 12M Mach 0.00 (1)
BIGFOIL.COM POLAR EXPORT
NACA64-316 a=0.6
NACA64-316 a=0.6 |  |  |  | Cl Max: | 1.465 | at alpha= | 13.5 | deg
JavaFoil+Calcfoil stall+Eppler ext transition |  |  |  | L/D Max: | 110.669 | at alpha= | 4.5 | deg
Re: | 12000000 |  |  | Cd Min: | 0.00472 | at alpha= | -0.5 | deg
Mach: | 0 |  |  | Cl=0 at alpha= | -2.0902 | deg
|  |  |  | @ Cl=0.1, Cd= | 0.0051003
|  |  |  | @ Cl=0.4, Cd= | 0.0048603
|  |  |  | @ Cl=0.6, Cd= | 0.005752
alpha (deg) | Cl | Cd | Cm | Cl/Cd
-20 | -0.852 | 0.13852 | -0.013 | -6.152
-19.5 | -0.879 | 0.12615 | -0.014 | -6.965
-19 | -0.908 | 0.11042 | -0.015 | -8.226
-18.5 | -0.936 | 0.09708 | -0.016 | -9.645
-18 | -0.988 | 0.06726 | -0.018 | -14.69
-17.5 | -1.018 | 0.05518 | -0.019 | -18.455
-17 | -1.053 | 0.04116 | -0.02 | -25.587
-16.5 | -1.075 | 0.03292 | -0.021 | -32.646
-16 | -1.087 | 0.02746 | -0.022 | -39.563
-15.5 | -1.091 | 0.02419 | -0.023 | -45.085
-15 | -1.094 | 0.02081 | -0.024 | -52.553
-14.5 | -1.091 | 0.01858 | -0.025 | -58.723
-14 | -1.083 | 0.01678 | -0.026 | -64.578
-13.5 | -1.076 | 0.01458 | -0.026 | -73.801
-13 | -1.06 | 0.01341 | -0.027 | -79.074
-12.5 | -1.04 | 0.01259 | -0.028 | -82.599
-12 | -1.018 | 0.01164 | -0.029 | -87.416
-11.5 | -0.99 | 0.01101 | -0.029 | -89.916
-11 | -0.957 | 0.01046 | -0.03 | -91.464
-10.5 | -0.925 | 0.00988 | -0.031 | -93.594
-10 | -0.882 | 0.00946 | -0.032 | -93.245
-9.5 | -0.837 | 0.00905 | -0.032 | -92.398
-9 | -0.789 | 0.00872 | -0.033 | -90.506
-8.5 | -0.74 | 0.00841 | -0.034 | -87.893
-8 | -0.688 | 0.00816 | -0.034 | -84.319
-7.5 | -0.635 | 0.00789 | -0.035 | -80.549
-7 | -0.581 | 0.00762 | -0.036 | -76.218
-6.5 | -0.525 | 0.00745 | -0.036 | -70.502
-6 | -0.468 | 0.00722 | -0.037 | -64.825
-5.5 | -0.41 | 0.00707 | -0.038 | -58.004
-5 | -0.352 | 0.00692 | -0.039 | -50.803
-4.5 | -0.292 | 0.00676 | -0.039 | -43.232
-4 | -0.232 | 0.00658 | -0.04 | -35.266
-3.5 | -0.172 | 0.0065 | -0.041 | -26.421
-3 | -0.111 | 0.00607 | -0.041 | -18.262
-2.5 | -0.05 | 0.00572 | -0.042 | -8.727
-2 | 0.011 | 0.00541 | -0.043 | 2.07
-1.5 | 0.073 | 0.00518 | -0.043 | 14.001
-1 | 0.134 | 0.005 | -0.044 | 26.789
-0.5 | 0.195 | 0.00472 | -0.045 | 41.322
0 | 0.257 | 0.00477 | -0.045 | 53.809
0.5 | 0.318 | 0.00477 | -0.046 | 66.632
1 | 0.379 | 0.00485 | -0.047 | 78.168
1.5 | 0.44 | 0.00488 | -0.048 | 90.271
2 | 0.502 | 0.00494 | -0.048 | 101.564
2.5 | 0.563 | 0.00557 | -0.049 | 100.998
3 | 0.624 | 0.00587 | -0.05 | 106.247
3.5 | 0.682 | 0.00627 | -0.05 | 108.835
4 | 0.742 | 0.00671 | -0.051 | 110.622
4.5 | 0.801 | 0.00724 | -0.052 | 110.669
5 | 0.859 | 0.00799 | -0.052 | 107.515
5.5 | 0.917 | 0.00845 | -0.053 | 108.53
6 | 0.967 | 0.00925 | -0.053 | 104.489
6.5 | 1.02 | 0.00965 | -0.054 | 105.694
7 | 1.072 | 0.01006 | -0.054 | 106.515
7.5 | 1.121 | 0.01047 | -0.055 | 107.025
8 | 1.168 | 0.01094 | -0.055 | 106.715
8.5 | 1.212 | 0.01145 | -0.056 | 105.885
9 | 1.254 | 0.01197 | -0.057 | 104.749
9.5 | 1.293 | 0.01251 | -0.057 | 103.333
10 | 1.329 | 0.01313 | -0.058 | 101.254
10.5 | 1.362 | 0.01385 | -0.058 | 98.354
11 | 1.391 | 0.01459 | -0.059 | 95.348
11.5 | 1.417 | 0.01539 | -0.059 | 92.058
12 | 1.438 | 0.01627 | -0.06 | 88.353
12.5 | 1.451 | 0.01735 | -0.06 | 83.643
13 | 1.461 | 0.0183 | -0.06 | 79.841
13.5 | 1.465 | 0.01945 | -0.061 | 75.332
14 | 1.465 | 0.02068 | -0.061 | 70.834
14.5 | 1.461 | 0.02209 | -0.062 | 66.111
15 | 1.452 | 0.02349 | -0.062 | 61.801
15.5 | 1.439 | 0.02504 | -0.062 | 57.479
16 | 1.422 | 0.02705 | -0.063 | 52.583
16.5 | 1.403 | 0.02856 | -0.063 | 49.123
17 | 1.375 | 0.03059 | -0.063 | 44.946
17.5 | 1.341 | 0.03394 | -0.064 | 39.51
18 | 1.306 | 0.03718 | -0.064 | 35.114
18.5 | 1.27 | 0.04011 | -0.064 | 31.659

## 114. Re 12M Mach 0.00 (2)
BIGFOIL.COM POLAR EXPORT
NACA64-316 a=0.6
NACA64-316 a=0.6 |  |  |  | Cl Max: | 1.7727 | at alpha= | 20 | deg
XFOIL ncrit=9 |  |  |  | L/D Max: | 128.126 | at alpha= | 2.5 | deg
Re: | 12000000 |  |  | Cd Min: | 0.05083 | at alpha= | 20 | deg
Mach: | 0 |  |  | Cl=0 at alpha= | -2.1406 | deg
|  |  |  | @ Cl=0.1, Cd= | 0.0046283
|  |  |  | @ Cl=0.4, Cd= | 0.0040256
|  |  |  | @ Cl=0.6, Cd= | 0.0049362
alpha (deg) | Cl | Cd | Cm | Cl/Cd
-20 | -1.6377 | 0.02884 | -0.0647 | -56.7857
-19.5 | -1.622 | 0.02603 | -0.0642 | -62.3127
-19 | -1.6055 | 0.02353 | -0.0635 | -68.232
-18.5 | -1.5905 | 0.02129 | -0.0616 | -74.7064
-18 | -1.574 | 0.01929 | -0.0593 | -81.5967
-17.5 | -1.5551 | 0.01763 | -0.0567 | -88.2076
-17 | -1.5369 | 0.0162 | -0.0533 | -94.8704
-16.5 | -1.5171 | 0.01514 | -0.0492 | -100.2048
-16 | -1.4981 | 0.01439 | -0.0439 | -104.107
-15.5 | -1.4596 | 0.01372 | -0.0419 | -106.3848
-15 | -1.417 | 0.01312 | -0.0405 | -108.003
-14.5 | -1.3716 | 0.01258 | -0.0394 | -109.0302
-14 | -1.324 | 0.01208 | -0.0386 | -109.6026
-13.5 | -1.2761 | 0.01152 | -0.0379 | -110.7726
-13 | -1.2271 | 0.01095 | -0.0373 | -112.0639
-12.5 | -1.1764 | 0.01046 | -0.0369 | -112.4665
-12 | -1.1243 | 0.01002 | -0.0367 | -112.2056
-11.5 | -1.0712 | 0.00963 | -0.0367 | -111.2357
-11 | -1.0171 | 0.00927 | -0.0368 | -109.7195
-10 | -0.9072 | 0.00862 | -0.0372 | -105.2436
-9.5 | -0.852 | 0.00825 | -0.0374 | -103.2727
-9 | -0.7962 | 0.00794 | -0.0377 | -100.2771
-8.5 | -0.7397 | 0.00765 | -0.0381 | -96.6928
-8 | -0.6827 | 0.00741 | -0.0385 | -92.1323
-7.5 | -0.6253 | 0.00719 | -0.0391 | -86.968
-7 | -0.568 | 0.00694 | -0.0396 | -81.8444
-6.5 | -0.5103 | 0.00672 | -0.0402 | -75.9375
-6 | -0.4522 | 0.00655 | -0.0408 | -69.0382
-5.5 | -0.3939 | 0.00636 | -0.0414 | -61.934
-5 | -0.3356 | 0.0062 | -0.0421 | -54.129
-4.5 | -0.277 | 0.00604 | -0.0428 | -45.8609
-4 | -0.2182 | 0.00589 | -0.0436 | -37.0458
-3.5 | -0.1595 | 0.00573 | -0.0443 | -27.836
-3 | -0.1008 | 0.00553 | -0.045 | -18.2278
-2.5 | -0.0422 | 0.0053 | -0.0458 | -7.9623
-2 | 0.0165 | 0.00507 | -0.0466 | 3.2544
-1.5 | 0.0751 | 0.0048 | -0.0474 | 15.6458
-0.5 | 0.1911 | 0.004 | -0.049 | 47.775
0 | 0.2507 | 0.00395 | -0.0499 | 63.4684
0.5 | 0.3102 | 0.00396 | -0.0508 | 78.3333
1 | 0.3697 | 0.004 | -0.0517 | 92.425
1.5 | 0.429 | 0.00405 | -0.0525 | 105.9259
2 | 0.4881 | 0.00416 | -0.0534 | 117.3317
2.5 | 0.5471 | 0.00427 | -0.0542 | 128.1265
3 | 0.6011 | 0.00495 | -0.0544 | 121.4343
3.5 | 0.654 | 0.00569 | -0.0544 | 114.9385
4 | 0.709 | 0.00614 | -0.0546 | 115.4723
4.5 | 0.7626 | 0.00666 | -0.0547 | 114.5045
5 | 0.8163 | 0.00711 | -0.0547 | 114.8101
5.5 | 0.8697 | 0.00754 | -0.0547 | 115.3448
6 | 0.9223 | 0.00799 | -0.0545 | 115.4318
6.5 | 0.9751 | 0.00837 | -0.0544 | 116.4994
7 | 1.0277 | 0.00871 | -0.0542 | 117.9908
7.5 | 1.0795 | 0.00906 | -0.0539 | 119.1501
8 | 1.1302 | 0.00943 | -0.0535 | 119.8515
8.5 | 1.1804 | 0.00977 | -0.0529 | 120.8188
9 | 1.2282 | 0.01017 | -0.052 | 120.767
9.5 | 1.2743 | 0.01056 | -0.0508 | 120.6723
10 | 1.3176 | 0.01098 | -0.0492 | 120
10.5 | 1.346 | 0.01147 | -0.0447 | 117.3496
11 | 1.3726 | 0.01208 | -0.0404 | 113.6258
11.5 | 1.4017 | 0.0128 | -0.0368 | 109.5078
12 | 1.4267 | 0.0135 | -0.0327 | 105.6815
12.5 | 1.4579 | 0.01463 | -0.0304 | 99.6514
13 | 1.4882 | 0.01577 | -0.028 | 94.3691
13.5 | 1.5173 | 0.01704 | -0.0256 | 89.0434
14 | 1.545 | 0.01847 | -0.0233 | 83.6492
14.5 | 1.5715 | 0.02006 | -0.0212 | 78.34
15 | 1.5945 | 0.02193 | -0.0189 | 72.7086
15.5 | 1.6176 | 0.02389 | -0.0169 | 67.7103
16 | 1.6402 | 0.02597 | -0.0151 | 63.1575
16.5 | 1.6624 | 0.02821 | -0.0135 | 58.9295
17 | 1.684 | 0.03058 | -0.0121 | 55.0687
17.5 | 1.7036 | 0.03324 | -0.0109 | 51.2515
18 | 1.7206 | 0.0362 | -0.0098 | 47.5304
18.5 | 1.7374 | 0.03931 | -0.0089 | 44.1974
19 | 1.7482 | 0.04311 | -0.0081 | 40.5521
19.5 | 1.7616 | 0.04678 | -0.0077 | 37.6571
20 | 1.7727 | 0.05083 | -0.0075 | 34.8751

## 115. Re 12M Mach 0.10 (1)
BIGFOIL.COM POLAR EXPORT
NACA64-316 a=0.6
NACA64-316 a=0.6 |  |  |  | Cl Max: | 1.455 | at alpha= | 13.5 | deg
JavaFoil+Calcfoil stall+Eppler ext transition |  |  |  | L/D Max: | 110.118 | at alpha= | 4.5 | deg
Re: | 12000000 |  |  | Cd Min: | 0.00472 | at alpha= | -0.5 | deg
Mach: | 0.1 |  |  | Cl=0 at alpha= | -2.0902 | deg
|  |  |  | @ Cl=0.1, Cd= | 0.0051047
|  |  |  | @ Cl=0.4, Cd= | 0.0048584
|  |  |  | @ Cl=0.6, Cd= | 0.0057761
alpha (deg) | Cl | Cd | Cm | Cl/Cd
-19.5 | -0.828 | 0.13389 | -0.013 | -6.186
-19 | -0.854 | 0.12529 | -0.014 | -6.819
-18.5 | -0.885 | 0.11074 | -0.015 | -7.991
-18 | -0.914 | 0.09812 | -0.016 | -9.313
-17.5 | -0.969 | 0.06704 | -0.018 | -14.449
-17 | -1.007 | 0.05111 | -0.02 | -19.705
-16.5 | -1.037 | 0.03922 | -0.021 | -26.434
-16 | -1.059 | 0.02991 | -0.022 | -35.393
-15.5 | -1.067 | 0.02605 | -0.023 | -40.958
-15 | -1.073 | 0.02253 | -0.024 | -47.597
-14.5 | -1.075 | 0.01952 | -0.025 | -55.041
-14 | -1.071 | 0.01734 | -0.026 | -61.778
-13.5 | -1.066 | 0.01503 | -0.026 | -70.887
-13 | -1.051 | 0.0141 | -0.027 | -74.524
-12.5 | -1.034 | 0.0129 | -0.028 | -80.177
-12 | -1.013 | 0.01202 | -0.029 | -84.298
-11.5 | -0.988 | 0.01119 | -0.03 | -88.284
-11 | -0.956 | 0.01061 | -0.03 | -90.111
-10.5 | -0.925 | 0.01002 | -0.031 | -92.318
-10 | -0.883 | 0.0095 | -0.032 | -92.923
-9.5 | -0.838 | 0.00909 | -0.033 | -92.234
-9 | -0.791 | 0.0088 | -0.033 | -89.877
-8.5 | -0.742 | 0.00844 | -0.034 | -87.938
-8 | -0.691 | 0.00818 | -0.035 | -84.423
-7.5 | -0.638 | 0.0079 | -0.035 | -80.76
-7 | -0.583 | 0.0077 | -0.036 | -75.711
-6.5 | -0.527 | 0.00745 | -0.037 | -70.747
-6 | -0.47 | 0.0073 | -0.037 | -64.432
-5.5 | -0.412 | 0.00708 | -0.038 | -58.24
-5 | -0.353 | 0.00692 | -0.039 | -51.022
-4.5 | -0.294 | 0.00676 | -0.039 | -43.42
-4 | -0.233 | 0.00659 | -0.04 | -35.41
-3.5 | -0.173 | 0.0065 | -0.041 | -26.547
-3 | -0.111 | 0.0061 | -0.041 | -18.283
-2.5 | -0.05 | 0.00575 | -0.042 | -8.733
-2 | 0.011 | 0.0054 | -0.043 | 2.083
-1.5 | 0.073 | 0.00517 | -0.044 | 14.094
-1 | 0.135 | 0.00502 | -0.044 | 26.81
-0.5 | 0.196 | 0.00472 | -0.045 | 41.553
0 | 0.258 | 0.00477 | -0.046 | 54.099
0.5 | 0.319 | 0.0048 | -0.046 | 66.535
1 | 0.381 | 0.00484 | -0.047 | 78.653
1.5 | 0.443 | 0.0049 | -0.048 | 90.366
2 | 0.504 | 0.00493 | -0.048 | 102.208
2.5 | 0.566 | 0.00562 | -0.049 | 100.704
3 | 0.627 | 0.0059 | -0.05 | 106.259
3.5 | 0.686 | 0.00626 | -0.051 | 109.463
4 | 0.746 | 0.00677 | -0.051 | 110.065
4.5 | 0.805 | 0.00731 | -0.052 | 110.118
5 | 0.864 | 0.00801 | -0.053 | 107.866
5.5 | 0.921 | 0.00856 | -0.053 | 107.692
6 | 0.971 | 0.00933 | -0.054 | 104.043
6.5 | 1.024 | 0.00972 | -0.054 | 105.376
7 | 1.076 | 0.01014 | -0.055 | 106.082
7.5 | 1.125 | 0.01058 | -0.055 | 106.297
8 | 1.172 | 0.01106 | -0.056 | 105.93
8.5 | 1.216 | 0.01157 | -0.056 | 105.081
9 | 1.257 | 0.01212 | -0.057 | 103.702
9.5 | 1.296 | 0.01271 | -0.057 | 101.991
10 | 1.331 | 0.01334 | -0.058 | 99.805
10.5 | 1.363 | 0.01405 | -0.058 | 97.051
11 | 1.391 | 0.01481 | -0.059 | 93.918
11.5 | 1.415 | 0.0157 | -0.059 | 90.17
12 | 1.435 | 0.01653 | -0.06 | 86.771
12.5 | 1.447 | 0.01753 | -0.06 | 82.496
13 | 1.453 | 0.01864 | -0.061 | 77.953
13.5 | 1.455 | 0.01986 | -0.061 | 73.254
14 | 1.451 | 0.02114 | -0.061 | 68.639
14.5 | 1.443 | 0.02262 | -0.062 | 63.807
15 | 1.431 | 0.0241 | -0.062 | 59.352
15.5 | 1.414 | 0.02574 | -0.063 | 54.929
16 | 1.392 | 0.02788 | -0.063 | 49.93
16.5 | 1.368 | 0.02951 | -0.063 | 46.368
17 | 1.334 | 0.03205 | -0.064 | 41.629
17.5 | 1.296 | 0.03537 | -0.064 | 36.634
18 | 1.256 | 0.03834 | -0.064 | 32.766
18.5 | 1.213 | 0.04243 | -0.064 | 28.592

## 116. Re 12M Mach 0.10 (2)
BIGFOIL.COM POLAR EXPORT
NACA64-316 a=0.6
NACA64-316 a=0.6 |  |  |  | Cl Max: | 1.7694 | at alpha= | 20 | deg
XFOIL ncrit=9 |  |  |  | L/D Max: | 128.97 | at alpha= | 2.5 | deg
Re: | 12000000 |  |  | Cd Min: | 0.05362 | at alpha= | 20 | deg
Mach: | 0.1 |  |  | Cl=0 at alpha= | -2.1413 | deg
|  |  |  | @ Cl=0.1, Cd= | 0.0046413
|  |  |  | @ Cl=0.4, Cd= | 0.0040233
|  |  |  | @ Cl=0.6, Cd= | 0.0048772
alpha (deg) | Cl | Cd | Cm | Cl/Cd
-20 | -1.6317 | 0.03147 | -0.0679 | -51.8494
-19.5 | -1.618 | 0.02827 | -0.0676 | -57.2338
-19 | -1.5995 | 0.02553 | -0.0674 | -62.6518
-18.5 | -1.5849 | 0.02307 | -0.0656 | -68.6996
-18 | -1.5702 | 0.02071 | -0.0636 | -75.8184
-17.5 | -1.5515 | 0.01881 | -0.0612 | -82.4827
-17 | -1.5341 | 0.01709 | -0.058 | -89.7659
-16 | -1.4952 | 0.0148 | -0.0494 | -101.027
-15.5 | -1.4679 | 0.01409 | -0.0452 | -104.1803
-15 | -1.4266 | 0.01343 | -0.0432 | -106.2249
-14.5 | -1.3818 | 0.01284 | -0.0418 | -107.6168
-14 | -1.3343 | 0.0123 | -0.0408 | -108.4797
-13.5 | -1.2855 | 0.01178 | -0.0399 | -109.1256
-13 | -1.2366 | 0.01117 | -0.039 | -110.7073
-12.5 | -1.1857 | 0.01064 | -0.0385 | -111.438
-12 | -1.1334 | 0.01016 | -0.0381 | -111.5551
-11.5 | -1.0798 | 0.00974 | -0.0379 | -110.8624
-11 | -1.0253 | 0.00936 | -0.0378 | -109.5406
-10.5 | -0.97 | 0.00901 | -0.0379 | -107.6582
-10 | -0.9142 | 0.0087 | -0.038 | -105.0805
-9.5 | -0.8584 | 0.00833 | -0.0381 | -103.0492
-9 | -0.8022 | 0.008 | -0.0384 | -100.275
-8.5 | -0.7452 | 0.0077 | -0.0387 | -96.7792
-8 | -0.6877 | 0.00745 | -0.0391 | -92.3087
-7.5 | -0.6298 | 0.00722 | -0.0396 | -87.2299
-7 | -0.572 | 0.00697 | -0.04 | -82.066
-6.5 | -0.5138 | 0.00674 | -0.0406 | -76.2315
-6 | -0.4552 | 0.00657 | -0.0412 | -69.2846
-5.5 | -0.3965 | 0.00638 | -0.0418 | -62.1473
-5 | -0.3377 | 0.00622 | -0.0425 | -54.2926
-4.5 | -0.2787 | 0.00606 | -0.0431 | -45.9901
-4 | -0.2196 | 0.00591 | -0.0439 | -37.1574
-3.5 | -0.1605 | 0.00575 | -0.0446 | -27.913
-3 | -0.1014 | 0.00554 | -0.0453 | -18.3032
-2.5 | -0.0424 | 0.00531 | -0.0461 | -7.9849
-2 | 0.0167 | 0.00508 | -0.0469 | 3.2874
-1.5 | 0.0757 | 0.00481 | -0.0477 | 15.738
-0.5 | 0.1924 | 0.004 | -0.0493 | 48.1
0 | 0.2523 | 0.00396 | -0.0502 | 63.7121
0.5 | 0.3123 | 0.00396 | -0.0511 | 78.8636
1 | 0.3721 | 0.004 | -0.052 | 93.025
1.5 | 0.4319 | 0.00405 | -0.0528 | 106.642
2 | 0.4913 | 0.00416 | -0.0537 | 118.101
2.5 | 0.5507 | 0.00427 | -0.0545 | 128.9696
3 | 0.6051 | 0.00494 | -0.0547 | 122.4899
3.5 | 0.6581 | 0.0057 | -0.0547 | 115.4561
4 | 0.7133 | 0.00616 | -0.0549 | 115.7955
4.5 | 0.7672 | 0.00669 | -0.0549 | 114.6786
5 | 0.8211 | 0.00715 | -0.0549 | 114.8392
5.5 | 0.8749 | 0.00757 | -0.0548 | 115.5746
6 | 0.9274 | 0.00805 | -0.0545 | 115.205
6.5 | 0.9805 | 0.00842 | -0.0543 | 116.4489
7 | 1.0334 | 0.00877 | -0.0541 | 117.8335
7.5 | 1.0855 | 0.00912 | -0.0537 | 119.0241
8 | 1.1362 | 0.00951 | -0.0532 | 119.4742
8.5 | 1.1863 | 0.00986 | -0.0525 | 120.3144
9 | 1.2338 | 0.01028 | -0.0514 | 120.0195
9.5 | 1.2796 | 0.01067 | -0.05 | 119.925
10 | 1.3208 | 0.01112 | -0.0478 | 118.777
10.5 | 1.3434 | 0.01168 | -0.0422 | 115.0171
11 | 1.3727 | 0.01233 | -0.0384 | 111.3301
11.5 | 1.4019 | 0.01313 | -0.0348 | 106.7708
12 | 1.4358 | 0.01392 | -0.0326 | 103.1466
13 | 1.4897 | 0.01631 | -0.0261 | 91.3366
13.5 | 1.5192 | 0.01765 | -0.0238 | 86.0737
14 | 1.5462 | 0.01921 | -0.0214 | 80.4893
14.5 | 1.5716 | 0.02095 | -0.0191 | 75.0167
15 | 1.5939 | 0.02297 | -0.0168 | 69.3905
15.5 | 1.6171 | 0.02502 | -0.0148 | 64.6323
16 | 1.6411 | 0.02714 | -0.0131 | 60.4679
16.5 | 1.6634 | 0.02949 | -0.0115 | 56.4056
17 | 1.6842 | 0.03207 | -0.0101 | 52.5164
17.5 | 1.703 | 0.03493 | -0.0089 | 48.7547
18 | 1.7192 | 0.0381 | -0.0077 | 45.1234
18.5 | 1.7349 | 0.04147 | -0.0069 | 41.8351
19 | 1.7447 | 0.04553 | -0.0062 | 38.3198
19.5 | 1.759 | 0.04932 | -0.0059 | 35.665
20 | 1.7694 | 0.05362 | -0.0059 | 32.9989

## 117. Re 12M Mach 0.25 (1)
BIGFOIL.COM POLAR EXPORT
NACA64-316 a=0.6
NACA64-316 a=0.6 |  |  |  | Cl Max: | 1.402 | at alpha= | 12 | deg
JavaFoil+Calcfoil stall+Eppler ext transition |  |  |  | L/D Max: | 109.972 | at alpha= | 4 | deg
Re: | 12000000 |  |  | Cd Min: | 0.00474 | at alpha= | -0.5 | deg
Mach: | 0.25 |  |  | Cl=0 at alpha= | -2.0938 | deg
|  |  |  | @ Cl=0.1, Cd= | 0.0051665
|  |  |  | @ Cl=0.4, Cd= | 0.0048864
|  |  |  | @ Cl=0.6, Cd= | 0.0057825
alpha (deg) | Cl | Cd | Cm | Cl/Cd
-17.5 | -0.641 | 0.13418 | -0.013 | -4.779
-17 | -0.693 | 0.12388 | -0.013 | -5.596
-16.5 | -0.735 | 0.11501 | -0.014 | -6.391
-16 | -0.77 | 0.10294 | -0.016 | -7.48
-15.5 | -0.814 | 0.08149 | -0.018 | -9.986
-15 | -0.886 | 0.04575 | -0.022 | -19.37
-14.5 | -0.926 | 0.0329 | -0.024 | -28.142
-14 | -0.954 | 0.02536 | -0.025 | -37.64
-13.5 | -0.974 | 0.02042 | -0.026 | -47.685
-13 | -0.982 | 0.0176 | -0.027 | -55.798
-12.5 | -0.983 | 0.01536 | -0.028 | -64.004
-12 | -0.977 | 0.01372 | -0.029 | -71.233
-11.5 | -0.963 | 0.01255 | -0.03 | -76.748
-11 | -0.941 | 0.01163 | -0.031 | -80.915
-10.5 | -0.912 | 0.01087 | -0.032 | -83.963
-10 | -0.88 | 0.00923 | -0.033 | -95.363
-9.5 | -0.845 | 0.00965 | -0.033 | -87.593
-9 | -0.801 | 0.00922 | -0.034 | -86.809
-8.5 | -0.753 | 0.00884 | -0.035 | -85.148
-8 | -0.703 | 0.00851 | -0.036 | -82.616
-7.5 | -0.65 | 0.00821 | -0.036 | -79.189
-7 | -0.596 | 0.00792 | -0.037 | -75.237
-6.5 | -0.54 | 0.00763 | -0.038 | -70.697
-6 | -0.482 | 0.0074 | -0.038 | -65.081
-5.5 | -0.423 | 0.00724 | -0.039 | -58.383
-5 | -0.362 | 0.00707 | -0.04 | -51.259
-4.5 | -0.301 | 0.00686 | -0.04 | -43.926
-4 | -0.24 | 0.00672 | -0.041 | -35.636
-3.5 | -0.177 | 0.00658 | -0.042 | -26.925
-3 | -0.115 | 0.00615 | -0.043 | -18.613
-2.5 | -0.052 | 0.00581 | -0.043 | -8.879
-2 | 0.012 | 0.00547 | -0.044 | 2.114
-1.5 | 0.075 | 0.00523 | -0.045 | 14.318
-1 | 0.138 | 0.00507 | -0.045 | 27.287
-0.5 | 0.202 | 0.00474 | -0.046 | 42.493
0 | 0.265 | 0.00479 | -0.047 | 55.313
0.5 | 0.328 | 0.00484 | -0.048 | 67.766
1 | 0.392 | 0.00488 | -0.048 | 80.196
1.5 | 0.455 | 0.00493 | -0.049 | 92.191
2 | 0.518 | 0.00502 | -0.05 | 103.276
2.5 | 0.581 | 0.00568 | -0.05 | 102.24
3 | 0.644 | 0.00602 | -0.051 | 107.001
3.5 | 0.704 | 0.00643 | -0.052 | 109.492
4 | 0.766 | 0.00696 | -0.053 | 109.972
4.5 | 0.827 | 0.00757 | -0.053 | 109.174
5 | 0.887 | 0.00846 | -0.054 | 104.761
5.5 | 0.937 | 0.00932 | -0.054 | 100.592
6 | 0.993 | 0.00971 | -0.055 | 102.267
6.5 | 1.046 | 0.01014 | -0.055 | 103.176
7 | 1.098 | 0.01063 | -0.056 | 103.361
7.5 | 1.147 | 0.01113 | -0.057 | 102.994
8 | 1.193 | 0.01167 | -0.057 | 102.165
8.5 | 1.235 | 0.01229 | -0.058 | 100.51
9 | 1.273 | 0.01289 | -0.058 | 98.768
9.5 | 1.308 | 0.01357 | -0.059 | 96.387
10 | 1.338 | 0.01432 | -0.059 | 93.454
10.5 | 1.363 | 0.01523 | -0.06 | 89.47
11 | 1.382 | 0.01619 | -0.06 | 85.366
11.5 | 1.396 | 0.01726 | -0.061 | 80.893
12 | 1.402 | 0.01841 | -0.061 | 76.141
12.5 | 1.397 | 0.0197 | -0.062 | 70.895
13 | 1.383 | 0.02098 | -0.062 | 65.944
13.5 | 1.362 | 0.0226 | -0.062 | 60.251
14 | 1.332 | 0.02411 | -0.063 | 55.244
14.5 | 1.293 | 0.02633 | -0.063 | 49.118
15 | 1.246 | 0.02881 | -0.063 | 43.261
15.5 | 1.192 | 0.03198 | -0.063 | 37.26
16 | 1.127 | 0.03693 | -0.063 | 30.515
16.5 | 1.052 | 0.0448 | -0.063 | 23.474
17 | 0.93 | 0.07446 | -0.058 | 12.489

## 118. Re 12M Mach 0.25 (2)
BIGFOIL.COM POLAR EXPORT
NACA64-316 a=0.6
NACA64-316 a=0.6 |  |  |  | Cl Max: | 1.7364 | at alpha= | 20 | deg
XFOIL ncrit=9 |  |  |  | L/D Max: | 133.007 | at alpha= | 2.5 | deg
Re: | 12000000 |  |  | Cd Min: | 0.0715 | at alpha= | 20 | deg
Mach: | 0.25 |  |  | Cl=0 at alpha= | -2.1454 | deg
|  |  |  | @ Cl=0.1, Cd= | 0.0047118
|  |  |  | @ Cl=0.4, Cd= | 0.0040294
|  |  |  | @ Cl=0.6, Cd= | 0.0046276
alpha (deg) | Cl | Cd | Cm | Cl/Cd
-20 | -1.53 | 0.05461 | -0.0769 | -28.0168
-19.5 | -1.5405 | 0.04739 | -0.0796 | -32.5069
-19 | -1.5408 | 0.04158 | -0.081 | -37.0563
-18.5 | -1.5356 | 0.0364 | -0.0825 | -42.1868
-18 | -1.5255 | 0.03242 | -0.082 | -47.0543
-17.5 | -1.5198 | 0.0283 | -0.081 | -53.7032
-17 | -1.513 | 0.02456 | -0.0793 | -61.6042
-16.5 | -1.4978 | 0.02166 | -0.0769 | -69.1505
-16 | -1.4783 | 0.01931 | -0.074 | -76.5562
-15.5 | -1.4564 | 0.0174 | -0.0705 | -83.7011
-15 | -1.4342 | 0.01585 | -0.066 | -90.4858
-14.5 | -1.4121 | 0.01475 | -0.0604 | -95.7356
-14 | -1.3823 | 0.0139 | -0.0552 | -99.446
-13.5 | -1.3369 | 0.01312 | -0.0523 | -101.8979
-13 | -1.2867 | 0.01245 | -0.0502 | -103.3494
-12.5 | -1.2346 | 0.01181 | -0.0483 | -104.5385
-12 | -1.1819 | 0.0111 | -0.0466 | -106.4775
-11.5 | -1.1271 | 0.0105 | -0.0453 | -107.3429
-11 | -1.0705 | 0.00997 | -0.0444 | -107.3721
-10.5 | -1.0126 | 0.00951 | -0.0436 | -106.4774
-10 | -0.9539 | 0.00911 | -0.0431 | -104.7091
-9.5 | -0.8946 | 0.00874 | -0.0427 | -102.357
-9 | -0.8353 | 0.00837 | -0.0424 | -99.7969
-8.5 | -0.7758 | 0.00798 | -0.0423 | -97.218
-8 | -0.7156 | 0.00767 | -0.0423 | -93.2986
-7.5 | -0.6549 | 0.0074 | -0.0424 | -88.5
-7 | -0.594 | 0.00717 | -0.0427 | -82.8452
-6.5 | -0.5333 | 0.0069 | -0.0429 | -77.2899
-6 | -0.4723 | 0.00668 | -0.0433 | -70.7036
-5.5 | -0.411 | 0.00651 | -0.0438 | -63.1336
-5 | -0.3498 | 0.0063 | -0.0443 | -55.5238
-4.5 | -0.2884 | 0.00616 | -0.0449 | -46.8182
-4 | -0.227 | 0.00598 | -0.0455 | -37.9599
-3.5 | -0.1656 | 0.00583 | -0.0462 | -28.4048
-3 | -0.1044 | 0.00561 | -0.0469 | -18.6096
-2.5 | -0.0434 | 0.00539 | -0.0476 | -8.0519
-2 | 0.0178 | 0.00513 | -0.0484 | 3.4698
-1.5 | 0.0787 | 0.00486 | -0.0492 | 16.1934
-0.5 | 0.1994 | 0.00402 | -0.0509 | 49.602
0 | 0.2615 | 0.00397 | -0.0518 | 65.869
0.5 | 0.3235 | 0.00397 | -0.0527 | 81.4861
1 | 0.3855 | 0.00402 | -0.0537 | 95.8955
1.5 | 0.4475 | 0.00406 | -0.0546 | 110.2217
2 | 0.509 | 0.00419 | -0.0554 | 121.4797
2.5 | 0.5706 | 0.00429 | -0.0562 | 133.007
3 | 0.6272 | 0.00494 | -0.0564 | 126.9636
3.5 | 0.6814 | 0.00572 | -0.0562 | 119.1259
4 | 0.7374 | 0.00628 | -0.0561 | 117.4204
4.5 | 0.7926 | 0.00683 | -0.0559 | 116.0469
5 | 0.8477 | 0.00734 | -0.0556 | 115.4905
5.5 | 0.9024 | 0.00781 | -0.0552 | 115.5442
6 | 0.9557 | 0.00833 | -0.0545 | 114.7299
6.5 | 1.0097 | 0.00874 | -0.0539 | 115.5263
7 | 1.0634 | 0.00912 | -0.0531 | 116.6009
7.5 | 1.1158 | 0.00952 | -0.0522 | 117.2059
8 | 1.1667 | 0.00992 | -0.0509 | 117.6109
8.5 | 1.2142 | 0.01039 | -0.049 | 116.8624
9 | 1.2558 | 0.01084 | -0.046 | 115.8487
9.5 | 1.2826 | 0.01143 | -0.0405 | 112.2135
10 | 1.3118 | 0.01225 | -0.036 | 107.0857
10.5 | 1.3443 | 0.01312 | -0.0324 | 102.4619
11 | 1.3765 | 0.01412 | -0.0289 | 97.4858
11.5 | 1.4039 | 0.01541 | -0.0251 | 91.1032
12 | 1.4361 | 0.01657 | -0.0223 | 86.6687
12.5 | 1.4679 | 0.01806 | -0.0195 | 81.2791
13 | 1.4969 | 0.01979 | -0.0168 | 75.6392
13.5 | 1.5246 | 0.0217 | -0.0141 | 70.2581
14 | 1.5497 | 0.02387 | -0.0115 | 64.9225
14.5 | 1.5735 | 0.02625 | -0.009 | 59.9429
15 | 1.5988 | 0.0287 | -0.0069 | 55.7073
15.5 | 1.622 | 0.03142 | -0.005 | 51.6232
16 | 1.6425 | 0.0345 | -0.0031 | 47.6087
16.5 | 1.6625 | 0.03775 | -0.0016 | 44.0397
17 | 1.6762 | 0.04168 | -0.0001 | 40.2159
17.5 | 1.692 | 0.0456 | 0.0009 | 37.1053
18 | 1.7068 | 0.04978 | 0.0017 | 34.2869
18.5 | 1.7198 | 0.05433 | 0.0021 | 31.6547
19 | 1.7283 | 0.05953 | 0.002 | 29.0324
19.5 | 1.7304 | 0.06561 | 0.0015 | 26.374
20 | 1.7364 | 0.0715 | 0.0006 | 24.2853

## 119. Re 12M Mach 0.50 (1)
BIGFOIL.COM POLAR EXPORT
NACA64-316 a=0.6
NACA64-316 a=0.6 |  |  |  | Cl Max: | 1.237 | at alpha= | 8 | deg
JavaFoil+Calcfoil stall+Eppler ext transition |  |  |  | L/D Max: | 114.818 | at alpha= | 3.5 | deg
Re: | 12000000 |  |  | Cd Min: | 0.00492 | at alpha= | -0.5 | deg
Mach: | 0.5 |  |  | Cl=0 at alpha= | -2.0915 | deg
|  |  |  | @ Cl=0.1, Cd= | 0.0053794
|  |  |  | @ Cl=0.4, Cd= | 0.0050432
|  |  |  | @ Cl=0.6, Cd= | 0.0055185
alpha (deg) | Cl | Cd | Cm | Cl/Cd
-20 | -1.006 | 0.16625 | -0.014 | -6.05
-19.5 | -0.98 | 0.1525 | -0.015 | -6.429
-19 | -0.953 | 0.14274 | -0.015 | -6.677
-18.5 | -0.924 | 0.14037 | -0.015 | -6.58
-18 | -0.894 | 0.13738 | -0.015 | -6.508
-17.5 | -0.865 | 0.13364 | -0.015 | -6.472
-17 | -0.845 | 0.11638 | -0.017 | -7.264
-16.5 | -0.814 | 0.11455 | -0.017 | -7.104
-16 | -0.783 | 0.11173 | -0.016 | -7.004
-15.5 | -0.755 | 0.10464 | -0.017 | -7.214
-15 | -0.727 | 0.10786 | -0.017 | -6.742
-14.5 | -0.701 | 0.0991 | -0.018 | -7.076
-14 | -0.671 | 0.09501 | -0.018 | -7.067
-13.5 | -0.648 | 0.0847 | -0.019 | -7.649
-13 | -0.635 | 0.06745 | -0.023 | -9.41
-12.5 | -0.585 | 0.08934 | -0.017 | -6.548
-12 | -0.558 | 0.08162 | -0.018 | -6.834
-11.5 | -0.534 | 0.0709 | -0.021 | -7.536
-11 | -0.563 | 0.02871 | -0.031 | -19.624
-10.5 | -0.557 | 0.01756 | -0.034 | -31.695
-10 | -0.444 | 0.0699 | -0.018 | -6.353
-9.5 | -0.417 | 0.06171 | -0.019 | -6.763
-9 | -0.466 | 0.01377 | -0.037 | -33.814
-8.5 | -0.66 | 0.01202 | -0.038 | -54.871
-8 | -0.684 | 0.01091 | -0.039 | -62.704
-7.5 | -0.667 | 0.01003 | -0.04 | -66.524
-7 | -0.632 | 0.00925 | -0.041 | -68.385
-6.5 | -0.583 | 0.00869 | -0.042 | -67.061
-6 | -0.526 | 0.00825 | -0.043 | -63.778
-5.5 | -0.465 | 0.00793 | -0.044 | -58.638
-5 | -0.401 | 0.00762 | -0.044 | -52.583
-4.5 | -0.334 | 0.00736 | -0.045 | -45.47
-4 | -0.267 | 0.0072 | -0.046 | -37.037
-3.5 | -0.198 | 0.00699 | -0.047 | -28.274
-3 | -0.128 | 0.00673 | -0.048 | -18.991
-2.5 | -0.058 | 0.00629 | -0.048 | -9.159
-2 | 0.013 | 0.00576 | -0.049 | 2.241
-1.5 | 0.084 | 0.00542 | -0.05 | 15.466
-1 | 0.155 | 0.00524 | -0.051 | 29.498
-0.5 | 0.225 | 0.00492 | -0.052 | 45.801
0 | 0.296 | 0.00495 | -0.052 | 59.883
0.5 | 0.367 | 0.00502 | -0.053 | 73.136
1 | 0.438 | 0.00507 | -0.054 | 86.34
1.5 | 0.508 | 0.00515 | -0.055 | 98.719
2 | 0.579 | 0.00527 | -0.056 | 109.822
2.5 | 0.65 | 0.00611 | -0.056 | 106.291
3 | 0.72 | 0.00662 | -0.057 | 108.731
3.5 | 0.783 | 0.00682 | -0.058 | 114.818
4 | 0.846 | 0.00799 | -0.058 | 105.942
4.5 | 0.908 | 0.00908 | -0.059 | 99.998
5 | 0.969 | 0.00982 | -0.059 | 98.637
5.5 | 1.027 | 0.01113 | -0.06 | 92.227
6 | 1.083 | 0.01181 | -0.061 | 91.713
6.5 | 1.135 | 0.01258 | -0.061 | 90.268
7 | 1.182 | 0.0134 | -0.062 | 88.17
7.5 | 1.217 | 0.01433 | -0.062 | 84.92
8 | 1.237 | 0.01537 | -0.063 | 80.492
8.5 | 1.233 | 0.01664 | -0.063 | 74.127
9 | 1.18 | 0.01844 | -0.064 | 64.01
9.5 | 0.769 | 0.02095 | -0.064 | 36.696
10 | 0.801 | 0.02128 | -0.065 | 37.638
10.5 | 0.829 | 0.02389 | -0.065 | 34.717
11 | 0.84 | 0.03159 | -0.064 | 26.583
11.5 | 0.891 | 0.02549 | -0.066 | 34.965
12 | 0.919 | 0.0285 | -0.067 | 32.234
12.5 | 0.931 | 0.03702 | -0.066 | 25.16
13 | 0.849 | 0.09067 | -0.045 | 9.367

## 120. Re 12M Mach 0.50 (2)
BIGFOIL.COM POLAR EXPORT
NACA64-316 a=0.6
NACA64-316 a=0.6 |  |  |  | Cl Max: | 1.4134 | at alpha= | 12 | deg
XFOIL ncrit=9 |  |  |  | L/D Max: | 153.874 | at alpha= | 3 | deg
Re: | 12000000 |  |  | Cd Min: | 0.15126 | at alpha= | 17 | deg
Mach: | 0.5 |  |  | Cl=0 at alpha= | -2.1652 | deg
|  |  |  | @ Cl=0.1, Cd= | 0.0050378
|  |  |  | @ Cl=0.4, Cd= | 0.004084
|  |  |  | @ Cl=0.6, Cd= | 0.0042749
alpha (deg) | Cl | Cd | Cm | Cl/Cd
-14 | -0.6853 | 0.09995 | -0.0533 | -6.8564
-13.5 | -0.7032 | 0.08802 | -0.0616 | -7.9891
-13 | -0.7191 | 0.07618 | -0.0693 | -9.4395
-12.5 | -0.7331 | 0.06449 | -0.0777 | -11.3677
-12 | -0.758 | 0.05319 | -0.0857 | -14.2508
-11.5 | -0.7832 | 0.04376 | -0.0911 | -17.8976
-11 | -0.8149 | 0.03519 | -0.0944 | -23.1571
-10.5 | -0.8451 | 0.0278 | -0.095 | -30.3993
-10 | -0.8768 | 0.02142 | -0.0923 | -40.9337
-9.5 | -0.9084 | 0.01643 | -0.0852 | -55.2891
-9 | -0.9277 | 0.01316 | -0.0737 | -70.4939
-8.5 | -0.8979 | 0.01067 | -0.0664 | -84.1518
-8 | -0.8383 | 0.00937 | -0.0619 | -89.4664
-7.5 | -0.7687 | 0.00863 | -0.059 | -89.073
-7 | -0.6964 | 0.00811 | -0.057 | -85.8693
-6.5 | -0.6233 | 0.0077 | -0.0556 | -80.9481
-6 | -0.5501 | 0.00738 | -0.0546 | -74.5393
-5.5 | -0.4777 | 0.00705 | -0.0539 | -67.7589
-5 | -0.405 | 0.00678 | -0.0535 | -59.7345
-4 | -0.2606 | 0.00634 | -0.0536 | -41.1041
-3.5 | -0.189 | 0.00616 | -0.0539 | -30.6818
-3 | -0.1175 | 0.00597 | -0.0544 | -19.6817
-2.5 | -0.0472 | 0.0057 | -0.0549 | -8.2807
-2 | 0.0233 | 0.00541 | -0.0556 | 4.3068
-1.5 | 0.093 | 0.00508 | -0.0563 | 18.3071
-1 | 0.1626 | 0.00466 | -0.0572 | 34.8927
-0.5 | 0.2313 | 0.00413 | -0.0581 | 56.0048
0 | 0.303 | 0.00409 | -0.0591 | 74.0831
0.5 | 0.375 | 0.00407 | -0.0602 | 92.1376
1 | 0.4467 | 0.00411 | -0.0612 | 108.6861
1.5 | 0.5187 | 0.00417 | -0.0622 | 124.3885
2 | 0.5907 | 0.00425 | -0.0631 | 138.9882
2.5 | 0.6618 | 0.00444 | -0.0638 | 149.0541
3 | 0.7309 | 0.00475 | -0.0641 | 153.8737
3.5 | 0.7866 | 0.00591 | -0.0625 | 133.0964
4 | 0.8421 | 0.00687 | -0.0605 | 122.5764
4.5 | 0.8985 | 0.00763 | -0.0584 | 117.7588
5 | 0.9525 | 0.00835 | -0.0558 | 114.0719
5.5 | 0.9976 | 0.0092 | -0.0515 | 108.4348
6 | 1.0273 | 0.00992 | -0.0444 | 103.5585
6.5 | 1.0635 | 0.01086 | -0.0389 | 97.9282
7 | 1.1046 | 0.01191 | -0.0345 | 92.7456
7.5 | 1.1447 | 0.01319 | -0.0302 | 86.7854
8 | 1.1843 | 0.01463 | -0.0259 | 80.9501
8.5 | 1.2233 | 0.01624 | -0.0217 | 75.3264
9 | 1.2615 | 0.01802 | -0.0175 | 70.0055
9.5 | 1.296 | 0.02008 | -0.0131 | 64.5418
10 | 1.3297 | 0.02231 | -0.0088 | 59.6011
10.5 | 1.3597 | 0.02487 | -0.0043 | 54.6723
11 | 1.3871 | 0.0278 | 0.0001 | 49.8957
11.5 | 1.4031 | 0.03159 | 0.0047 | 44.416
12 | 1.4134 | 0.03678 | 0.0072 | 38.4285
12.5 | 1.4001 | 0.04343 | 0.0105 | 32.2381
13 | 1.3734 | 0.0516 | 0.0124 | 26.6163
13.5 | 1.3426 | 0.06094 | 0.0123 | 22.0315
14 | 1.3124 | 0.07127 | 0.0103 | 18.4145
14.5 | 1.2801 | 0.08295 | 0.0061 | 15.4322
15 | 1.2493 | 0.09565 | 0 | 13.0612
15.5 | 1.2212 | 0.10903 | -0.0076 | 11.2006
16 | 1.1926 | 0.12331 | -0.0168 | 9.6716
16.5 | 1.1699 | 0.13745 | -0.0262 | 8.5115
17 | 1.1515 | 0.15126 | -0.0357 | 7.6127

## 121. Re 14M Mach 0.00 (1)
BIGFOIL.COM POLAR EXPORT
NACA64-316 a=0.6
NACA64-316 a=0.6 |  |  |  | Cl Max: | 1.467 | at alpha= | 13.5 | deg
JavaFoil+Calcfoil stall+Eppler ext transition |  |  |  | L/D Max: | 109.719 | at alpha= | 7.5 | deg
Re: | 14000000 |  |  | Cd Min: | 0.0047 | at alpha= | 0 | deg
Mach: | 0 |  |  | Cl=0 at alpha= | -2.0902 | deg
|  |  |  | @ Cl=0.1, Cd= | 0.0051503
|  |  |  | @ Cl=0.4, Cd= | 0.0048341
|  |  |  | @ Cl=0.6, Cd= | 0.0058798
alpha (deg) | Cl | Cd | Cm | Cl/Cd
-20 | -0.855 | 0.13511 | -0.013 | -6.325
-19.5 | -0.883 | 0.12136 | -0.014 | -7.273
-19 | -0.908 | 0.11061 | -0.015 | -8.208
-18.5 | -0.947 | 0.08729 | -0.016 | -10.854
-18 | -0.999 | 0.05969 | -0.018 | -16.736
-17.5 | -1.013 | 0.05795 | -0.019 | -17.485
-17 | -1.053 | 0.04122 | -0.02 | -25.533
-16.5 | -1.073 | 0.03331 | -0.021 | -32.216
-16 | -1.089 | 0.0263 | -0.022 | -41.421
-15.5 | -1.095 | 0.02271 | -0.023 | -48.22
-15 | -1.096 | 0.01998 | -0.024 | -54.859
-14.5 | -1.094 | 0.01764 | -0.025 | -62.032
-14 | -1.087 | 0.01598 | -0.026 | -67.996
-13.5 | -1.079 | 0.01395 | -0.026 | -77.332
-13 | -1.063 | 0.01289 | -0.027 | -82.477
-12.5 | -1.043 | 0.01215 | -0.028 | -85.836
-12 | -1.019 | 0.01138 | -0.029 | -89.537
-11.5 | -0.992 | 0.01069 | -0.03 | -92.839
-11 | -0.959 | 0.00958 | -0.03 | -100.155
-10.5 | -0.925 | 0.00969 | -0.031 | -95.378
-10 | -0.882 | 0.00914 | -0.032 | -96.448
-9.5 | -0.837 | 0.00884 | -0.032 | -94.609
-9 | -0.789 | 0.0085 | -0.033 | -92.825
-8.5 | -0.74 | 0.00826 | -0.034 | -89.568
-8 | -0.688 | 0.00801 | -0.034 | -85.956
-7.5 | -0.635 | 0.00775 | -0.035 | -82.029
-7 | -0.581 | 0.0075 | -0.036 | -77.444
-6.5 | -0.525 | 0.00729 | -0.036 | -71.987
-6 | -0.468 | 0.00709 | -0.037 | -66.045
-5.5 | -0.41 | 0.00694 | -0.038 | -59.123
-5 | -0.352 | 0.00677 | -0.039 | -51.909
-4.5 | -0.292 | 0.00663 | -0.039 | -44.065
-4 | -0.232 | 0.00647 | -0.04 | -35.887
-3.5 | -0.172 | 0.00638 | -0.041 | -26.906
-3 | -0.111 | 0.00599 | -0.041 | -18.526
-2.5 | -0.05 | 0.0058 | -0.042 | -8.619
-2 | 0.011 | 0.00544 | -0.043 | 2.057
-1.5 | 0.073 | 0.00523 | -0.043 | 13.873
-1 | 0.134 | 0.00505 | -0.044 | 26.488
-0.5 | 0.195 | 0.00494 | -0.045 | 39.495
0 | 0.257 | 0.0047 | -0.045 | 54.526
0.5 | 0.318 | 0.00475 | -0.046 | 66.893
1 | 0.379 | 0.00481 | -0.047 | 78.8
1.5 | 0.44 | 0.00488 | -0.048 | 90.164
2 | 0.502 | 0.00541 | -0.048 | 92.721
2.5 | 0.563 | 0.00571 | -0.049 | 98.505
3 | 0.624 | 0.00599 | -0.05 | 104.164
3.5 | 0.682 | 0.0064 | -0.05 | 106.559
4 | 0.742 | 0.00679 | -0.051 | 109.223
4.5 | 0.801 | 0.00735 | -0.052 | 108.934
5 | 0.859 | 0.00794 | -0.052 | 108.23
5.5 | 0.917 | 0.00885 | -0.053 | 103.608
6 | 0.968 | 0.00902 | -0.053 | 107.324
6.5 | 1.021 | 0.00941 | -0.054 | 108.58
7 | 1.073 | 0.00981 | -0.054 | 109.359
7.5 | 1.122 | 0.01023 | -0.055 | 109.719
8 | 1.169 | 0.01066 | -0.056 | 109.676
8.5 | 1.214 | 0.01115 | -0.056 | 108.846
9 | 1.256 | 0.01166 | -0.057 | 107.662
9.5 | 1.295 | 0.01219 | -0.057 | 106.227
10 | 1.331 | 0.01279 | -0.058 | 104.09
10.5 | 1.364 | 0.01346 | -0.058 | 101.328
11 | 1.393 | 0.0142 | -0.059 | 98.102
11.5 | 1.419 | 0.01499 | -0.059 | 94.613
12 | 1.439 | 0.01584 | -0.06 | 90.886
12.5 | 1.453 | 0.01681 | -0.06 | 86.451
13 | 1.463 | 0.01772 | -0.061 | 82.538
13.5 | 1.467 | 0.01884 | -0.061 | 77.875
14 | 1.467 | 0.02015 | -0.061 | 72.811
14.5 | 1.462 | 0.02139 | -0.062 | 68.362
15 | 1.454 | 0.02274 | -0.062 | 63.932
15.5 | 1.441 | 0.02446 | -0.062 | 58.913
16 | 1.424 | 0.02614 | -0.063 | 54.48
16.5 | 1.405 | 0.02761 | -0.063 | 50.893
17 | 1.376 | 0.02986 | -0.063 | 46.087
17.5 | 1.342 | 0.03329 | -0.064 | 40.328
18 | 1.307 | 0.03637 | -0.064 | 35.94
18.5 | 1.272 | 0.03861 | -0.064 | 32.958

## 122. Re 14M Mach 0.00 (2)
BIGFOIL.COM POLAR EXPORT
NACA64-316 a=0.6
NACA64-316 a=0.6 |  |  |  | Cl Max: | 1.793 | at alpha= | 20 | deg
XFOIL ncrit=9 |  |  |  | L/D Max: | 126.481 | at alpha= | 2.5 | deg
Re: | 14000000 |  |  | Cd Min: | 0.0486 | at alpha= | 20 | deg
Mach: | 0 |  |  | Cl=0 at alpha= | -2.1403 | deg
|  |  |  | @ Cl=0.1, Cd= | 0.004701
|  |  |  | @ Cl=0.4, Cd= | 0.0039757
|  |  |  | @ Cl=0.6, Cd= | 0.005137
alpha (deg) | Cl | Cd | Cm | Cl/Cd
-20 | -1.6604 | 0.02698 | -0.0645 | -61.5419
-19.5 | -1.6397 | 0.02447 | -0.0644 | -67.0086
-19 | -1.6259 | 0.02225 | -0.0625 | -73.0742
-18.5 | -1.6073 | 0.02027 | -0.0606 | -79.2945
-18 | -1.5878 | 0.01853 | -0.0584 | -85.6881
-17.5 | -1.5686 | 0.01698 | -0.0555 | -92.3793
-17 | -1.5516 | 0.01562 | -0.0516 | -99.3342
-16.5 | -1.5349 | 0.01463 | -0.0466 | -104.9146
-16 | -1.5088 | 0.01391 | -0.0425 | -108.4687
-15.5 | -1.4686 | 0.01326 | -0.0407 | -110.7541
-15 | -1.4248 | 0.01267 | -0.0394 | -112.4546
-14.5 | -1.3785 | 0.01214 | -0.0385 | -113.5502
-14 | -1.3302 | 0.01166 | -0.0378 | -114.0823
-13.5 | -1.2805 | 0.0112 | -0.0373 | -114.3304
-13 | -1.2306 | 0.01069 | -0.0368 | -115.1169
-12.5 | -1.1797 | 0.01019 | -0.0365 | -115.7704
-12 | -1.1275 | 0.00975 | -0.0363 | -115.641
-11.5 | -1.0742 | 0.00935 | -0.0363 | -114.8877
-11 | -1.0199 | 0.00899 | -0.0364 | -113.4483
-10.5 | -0.965 | 0.00868 | -0.0366 | -111.1751
-10 | -0.9094 | 0.00838 | -0.0369 | -108.5203
-9.5 | -0.8538 | 0.00807 | -0.0371 | -105.7993
-9 | -0.7978 | 0.00775 | -0.0375 | -102.9419
-8.5 | -0.7413 | 0.00745 | -0.0379 | -99.5034
-8 | -0.6842 | 0.00722 | -0.0384 | -94.7645
-7.5 | -0.6267 | 0.007 | -0.0389 | -89.5286
-7 | -0.5691 | 0.00679 | -0.0395 | -83.8144
-6.5 | -0.5113 | 0.00657 | -0.04 | -77.8234
-6 | -0.4531 | 0.00639 | -0.0407 | -70.9077
-5.5 | -0.3948 | 0.00624 | -0.0413 | -63.2692
-5 | -0.3363 | 0.00606 | -0.042 | -55.495
-4.5 | -0.2776 | 0.00592 | -0.0428 | -46.8919
-4 | -0.2187 | 0.00578 | -0.0435 | -37.8374
-3.5 | -0.1599 | 0.00563 | -0.0442 | -28.4014
-3 | -0.1011 | 0.00543 | -0.045 | -18.6188
-2.5 | -0.0423 | 0.00524 | -0.0458 | -8.0725
-2 | 0.0165 | 0.00502 | -0.0466 | 3.2869
-1.5 | 0.0754 | 0.00481 | -0.0474 | 15.6757
-1 | 0.1341 | 0.00455 | -0.0482 | 29.4725
-0.5 | 0.1916 | 0.00402 | -0.049 | 47.6617
0 | 0.2507 | 0.00392 | -0.0499 | 63.9541
0.5 | 0.3103 | 0.00393 | -0.0508 | 78.9567
1 | 0.3699 | 0.00393 | -0.0517 | 94.1221
1.5 | 0.4292 | 0.00402 | -0.0526 | 106.7662
2 | 0.488 | 0.00414 | -0.0534 | 117.8744
2.5 | 0.5464 | 0.00432 | -0.0541 | 126.4815
3 | 0.5994 | 0.00513 | -0.0542 | 116.8421
3.5 | 0.653 | 0.00576 | -0.0543 | 113.3681
4 | 0.7085 | 0.00616 | -0.0546 | 115.0162
4.5 | 0.7629 | 0.00661 | -0.0547 | 115.416
5 | 0.8173 | 0.00701 | -0.0549 | 116.5906
5.5 | 0.8707 | 0.00744 | -0.0548 | 117.0296
6 | 0.9239 | 0.00785 | -0.0548 | 117.6943
6.5 | 0.9772 | 0.0082 | -0.0547 | 119.1707
7.5 | 1.0828 | 0.00885 | -0.0544 | 122.3503
8 | 1.1341 | 0.0092 | -0.0541 | 123.2717
8.5 | 1.1846 | 0.00955 | -0.0536 | 124.0419
9 | 1.2331 | 0.00994 | -0.0528 | 124.0543
9.5 | 1.2806 | 0.0103 | -0.0518 | 124.3301
10 | 1.3244 | 0.01075 | -0.0503 | 123.2
10.5 | 1.3618 | 0.01118 | -0.0475 | 121.8068
11 | 1.3865 | 0.0117 | -0.0425 | 118.5043
11.5 | 1.4133 | 0.01243 | -0.0385 | 113.7007
12 | 1.4409 | 0.01328 | -0.0349 | 108.5015
13 | 1.5 | 0.01512 | -0.0292 | 99.2063
13.5 | 1.5294 | 0.01634 | -0.0268 | 93.5985
14 | 1.557 | 0.01773 | -0.0244 | 87.8173
14.5 | 1.5822 | 0.01934 | -0.022 | 81.8097
15 | 1.6055 | 0.02116 | -0.0197 | 75.8743
15.5 | 1.6304 | 0.02295 | -0.0177 | 71.0414
16 | 1.6546 | 0.02488 | -0.016 | 66.5032
16.5 | 1.6774 | 0.02701 | -0.0143 | 62.1029
17 | 1.6981 | 0.0294 | -0.0128 | 57.7585
17.5 | 1.7172 | 0.03203 | -0.0114 | 53.6122
18 | 1.7341 | 0.03495 | -0.0102 | 49.6166
18.5 | 1.7507 | 0.038 | -0.0092 | 46.0711
19 | 1.7644 | 0.04145 | -0.0083 | 42.5669
19.5 | 1.7802 | 0.04481 | -0.0079 | 39.7277
20 | 1.793 | 0.0486 | -0.0076 | 36.893

## 123. Re 14M Mach 0.10 (1)
BIGFOIL.COM POLAR EXPORT
NACA64-316 a=0.6
NACA64-316 a=0.6 |  |  |  | Cl Max: | 1.457 | at alpha= | 13.5 | deg
JavaFoil+Calcfoil stall+Eppler ext transition |  |  |  | L/D Max: | 109.185 | at alpha= | 7.5 | deg
Re: | 14000000 |  |  | Cd Min: | 0.00471 | at alpha= | 0 | deg
Mach: | 0.1 |  |  | Cl=0 at alpha= | -2.0902 | deg
|  |  |  | @ Cl=0.1, Cd= | 0.0051547
|  |  |  | @ Cl=0.4, Cd= | 0.0048284
|  |  |  | @ Cl=0.6, Cd= | 0.0058605
alpha (deg) | Cl | Cd | Cm | Cl/Cd
-20 | -0.801 | 0.14235 | -0.012 | -5.63
-19.5 | -0.828 | 0.13386 | -0.013 | -6.188
-19 | -0.857 | 0.12114 | -0.014 | -7.078
-18.5 | -0.884 | 0.11092 | -0.015 | -7.973
-18 | -0.924 | 0.08937 | -0.017 | -10.335
-17.5 | -0.967 | 0.06772 | -0.018 | -14.285
-17 | -1.012 | 0.04828 | -0.02 | -20.958
-16.5 | -1.036 | 0.03934 | -0.021 | -26.33
-16 | -1.055 | 0.03106 | -0.022 | -33.967
-15.5 | -1.072 | 0.02435 | -0.023 | -44.013
-15 | -1.077 | 0.02121 | -0.024 | -50.769
-14.5 | -1.076 | 0.01892 | -0.025 | -56.879
-14 | -1.074 | 0.01651 | -0.026 | -65.08
-13.5 | -1.067 | 0.01459 | -0.026 | -73.149
-13 | -1.054 | 0.01352 | -0.027 | -77.916
-12.5 | -1.036 | 0.01251 | -0.028 | -82.867
-12 | -1.015 | 0.01161 | -0.029 | -87.449
-11.5 | -0.99 | 0.01085 | -0.03 | -91.203
-11 | -0.958 | 0.0103 | -0.03 | -92.959
-10.5 | -0.925 | 0.00983 | -0.031 | -94.111
-10 | -0.883 | 0.00928 | -0.032 | -95.151
-9.5 | -0.838 | 0.0089 | -0.033 | -94.168
-9 | -0.791 | 0.00858 | -0.033 | -92.192
-8.5 | -0.742 | 0.0083 | -0.034 | -89.382
-8 | -0.691 | 0.00803 | -0.035 | -86.059
-7.5 | -0.638 | 0.00775 | -0.035 | -82.248
-7 | -0.583 | 0.0075 | -0.036 | -77.717
-6.5 | -0.527 | 0.0073 | -0.037 | -72.24
-6 | -0.47 | 0.00715 | -0.037 | -65.747
-5.5 | -0.412 | 0.00694 | -0.038 | -59.359
-5 | -0.353 | 0.00678 | -0.039 | -52.13
-4.5 | -0.294 | 0.00663 | -0.039 | -44.258
-4 | -0.233 | 0.00647 | -0.04 | -36.064
-3.5 | -0.173 | 0.00638 | -0.041 | -27.039
-3 | -0.111 | 0.00599 | -0.041 | -18.612
-2.5 | -0.05 | 0.00586 | -0.042 | -8.565
-2 | 0.011 | 0.00547 | -0.043 | 2.057
-1.5 | 0.073 | 0.00522 | -0.044 | 13.972
-1 | 0.135 | 0.00507 | -0.044 | 26.535
-0.5 | 0.196 | 0.00495 | -0.045 | 39.642
0 | 0.258 | 0.00471 | -0.046 | 54.749
0.5 | 0.319 | 0.00476 | -0.046 | 67.037
1 | 0.381 | 0.00481 | -0.047 | 79.291
1.5 | 0.443 | 0.00487 | -0.048 | 90.8
2 | 0.504 | 0.00543 | -0.048 | 92.775
2.5 | 0.566 | 0.00571 | -0.049 | 99.07
3 | 0.627 | 0.00598 | -0.05 | 104.756
3.5 | 0.686 | 0.0064 | -0.051 | 107.163
4 | 0.746 | 0.00688 | -0.051 | 108.327
4.5 | 0.805 | 0.00744 | -0.052 | 108.215
5 | 0.864 | 0.00795 | -0.053 | 108.623
5.5 | 0.921 | 0.00887 | -0.053 | 103.848
6 | 0.972 | 0.00912 | -0.054 | 106.659
6.5 | 1.025 | 0.00947 | -0.054 | 108.271
7 | 1.077 | 0.00989 | -0.055 | 108.926
7.5 | 1.126 | 0.01031 | -0.055 | 109.185
8 | 1.173 | 0.01076 | -0.056 | 109.001
8.5 | 1.217 | 0.01128 | -0.056 | 107.907
9 | 1.259 | 0.01179 | -0.057 | 106.809
9.5 | 1.298 | 0.01235 | -0.057 | 105.099
10 | 1.333 | 0.01294 | -0.058 | 102.993
10.5 | 1.365 | 0.01363 | -0.058 | 100.119
11 | 1.393 | 0.01441 | -0.059 | 96.62
11.5 | 1.417 | 0.01521 | -0.059 | 93.151
12 | 1.436 | 0.01611 | -0.06 | 89.129
12.5 | 1.448 | 0.01708 | -0.06 | 84.788
13 | 1.455 | 0.01805 | -0.061 | 80.597
13.5 | 1.457 | 0.01924 | -0.061 | 75.72
14 | 1.453 | 0.02071 | -0.062 | 70.141
14.5 | 1.445 | 0.02191 | -0.062 | 65.968
15 | 1.433 | 0.02333 | -0.062 | 61.408
15.5 | 1.415 | 0.02515 | -0.063 | 56.265
16 | 1.394 | 0.02694 | -0.063 | 51.75
16.5 | 1.37 | 0.02853 | -0.063 | 48.038
17 | 1.336 | 0.03098 | -0.064 | 43.138
17.5 | 1.298 | 0.03423 | -0.064 | 37.92
18 | 1.258 | 0.03738 | -0.064 | 33.647
18.5 | 1.214 | 0.04194 | -0.064 | 28.94

## 124. Re 14M Mach 0.10 (2)
BIGFOIL.COM POLAR EXPORT
NACA64-316 a=0.6
NACA64-316 a=0.6 |  |  |  | Cl Max: | 1.7897 | at alpha= | 20 | deg
XFOIL ncrit=9 |  |  |  | L/D Max: | 127.315 | at alpha= | 2.5 | deg
Re: | 14000000 |  |  | Cd Min: | 0.05138 | at alpha= | 20 | deg
Mach: | 0.1 |  |  | Cl=0 at alpha= | -2.141 | deg
|  |  |  | @ Cl=0.1, Cd= | 0.004704
|  |  |  | @ Cl=0.4, Cd= | 0.0039671
|  |  |  | @ Cl=0.6, Cd= | 0.0050691
alpha (deg) | Cl | Cd | Cm | Cl/Cd
-20 | -1.6554 | 0.02945 | -0.0679 | -56.2105
-19.5 | -1.6405 | 0.02646 | -0.0674 | -61.9992
-19 | -1.6235 | 0.02399 | -0.0664 | -67.674
-18.5 | -1.6063 | 0.0217 | -0.0647 | -74.023
-18 | -1.5848 | 0.01985 | -0.0628 | -79.8388
-17.5 | -1.5657 | 0.01805 | -0.0602 | -86.7424
-17 | -1.5482 | 0.01645 | -0.0567 | -94.1155
-16.5 | -1.5291 | 0.01524 | -0.0526 | -100.3346
-16 | -1.5138 | 0.01434 | -0.0466 | -105.5649
-15.5 | -1.4778 | 0.01362 | -0.0439 | -108.5022
-15 | -1.4353 | 0.01297 | -0.0422 | -110.6631
-14.5 | -1.3894 | 0.01239 | -0.0409 | -112.1388
-14 | -1.3411 | 0.01187 | -0.0399 | -112.9823
-13.5 | -1.2912 | 0.01138 | -0.0392 | -113.4622
-13 | -1.2404 | 0.01089 | -0.0386 | -113.9027
-12.5 | -1.1891 | 0.01037 | -0.038 | -114.6673
-12 | -1.1366 | 0.00989 | -0.0377 | -114.9242
-11.5 | -1.083 | 0.00946 | -0.0375 | -114.482
-11 | -1.0282 | 0.00908 | -0.0374 | -113.2379
-10.5 | -0.9727 | 0.00876 | -0.0375 | -111.0388
-10 | -0.9166 | 0.00844 | -0.0377 | -108.6019
-9.5 | -0.8603 | 0.00814 | -0.0379 | -105.688
-9 | -0.8037 | 0.00781 | -0.0382 | -102.9065
-8.5 | -0.7468 | 0.0075 | -0.0385 | -99.5733
-8 | -0.6892 | 0.00725 | -0.0389 | -95.0621
-7.5 | -0.6312 | 0.00703 | -0.0394 | -89.7866
-7 | -0.5731 | 0.00682 | -0.0399 | -84.0323
-6.5 | -0.5149 | 0.0066 | -0.0404 | -78.0152
-6 | -0.4562 | 0.00641 | -0.0411 | -71.17
-5 | -0.3385 | 0.00607 | -0.0424 | -55.7661
-4.5 | -0.2793 | 0.00594 | -0.0431 | -47.0202
-4 | -0.2201 | 0.00579 | -0.0438 | -38.0138
-3.5 | -0.1608 | 0.00564 | -0.0445 | -28.5106
-3 | -0.1017 | 0.00545 | -0.0453 | -18.6606
-2.5 | -0.0425 | 0.00524 | -0.0461 | -8.1107
-2 | 0.0167 | 0.00503 | -0.0468 | 3.3201
-1.5 | 0.0759 | 0.00481 | -0.0477 | 15.7796
-1 | 0.135 | 0.00455 | -0.0485 | 29.6703
-0.5 | 0.1929 | 0.00402 | -0.0493 | 47.9851
0 | 0.2524 | 0.00392 | -0.0502 | 64.3878
0.5 | 0.3123 | 0.00393 | -0.0511 | 79.4656
1 | 0.3723 | 0.00393 | -0.052 | 94.7328
1.5 | 0.432 | 0.00401 | -0.0529 | 107.7307
2 | 0.4912 | 0.00414 | -0.0537 | 118.6473
2.5 | 0.55 | 0.00432 | -0.0544 | 127.3148
3 | 0.6034 | 0.00512 | -0.0545 | 117.8516
3.5 | 0.6571 | 0.00577 | -0.0546 | 113.8821
4 | 0.7129 | 0.00618 | -0.0548 | 115.356
4.5 | 0.7675 | 0.00664 | -0.0549 | 115.5873
5 | 0.8221 | 0.00705 | -0.055 | 116.6099
5.5 | 0.8758 | 0.00748 | -0.0549 | 117.0856
6 | 0.9293 | 0.0079 | -0.0548 | 117.6329
6.5 | 0.9828 | 0.00826 | -0.0547 | 118.9831
7 | 1.0361 | 0.0086 | -0.0545 | 120.4767
7.5 | 1.0888 | 0.00892 | -0.0543 | 122.0628
8 | 1.1404 | 0.00927 | -0.0538 | 123.0205
8.5 | 1.1907 | 0.00964 | -0.0532 | 123.5166
9 | 1.2392 | 0.01004 | -0.0522 | 123.4263
9.5 | 1.2864 | 0.01041 | -0.0511 | 123.5735
10 | 1.329 | 0.01088 | -0.0491 | 122.1507
10.5 | 1.3584 | 0.01133 | -0.0447 | 119.8941
11 | 1.3859 | 0.01193 | -0.0403 | 116.1693
11.5 | 1.4131 | 0.01276 | -0.0364 | 110.7445
12 | 1.4414 | 0.01366 | -0.0329 | 105.5198
13 | 1.5018 | 0.01563 | -0.0274 | 96.0845
13.5 | 1.5304 | 0.01697 | -0.0248 | 90.1827
14 | 1.5575 | 0.01849 | -0.0223 | 84.2347
14.5 | 1.5833 | 0.02016 | -0.02 | 78.5367
15 | 1.6075 | 0.02201 | -0.0177 | 73.035
15.5 | 1.632 | 0.02394 | -0.0157 | 68.1704
16 | 1.6555 | 0.02602 | -0.0139 | 63.6241
16.5 | 1.6783 | 0.0283 | -0.0122 | 59.3039
17 | 1.6969 | 0.03098 | -0.0106 | 54.774
17.5 | 1.7149 | 0.03386 | -0.0092 | 50.6468
18 | 1.7314 | 0.03695 | -0.008 | 46.8579
18.5 | 1.7477 | 0.04022 | -0.0071 | 43.4535
19 | 1.7626 | 0.04371 | -0.0064 | 40.3249
19.5 | 1.7775 | 0.04735 | -0.006 | 37.5396
20 | 1.7897 | 0.05138 | -0.0058 | 34.8326

## 125. Re 14M Mach 0.25 (1)
BIGFOIL.COM POLAR EXPORT
NACA64-316 a=0.6
NACA64-316 a=0.6 |  |  |  | Cl Max: | 1.404 | at alpha= | 12 | deg
JavaFoil+Calcfoil stall+Eppler ext transition |  |  |  | L/D Max: | 108.58 | at alpha= | 4 | deg
Re: | 14000000 |  |  | Cd Min: | 0.00476 | at alpha= | 0 | deg
Mach: | 0.25 |  |  | Cl=0 at alpha= | -2.0938 | deg
|  |  |  | @ Cl=0.1, Cd= | 0.0052046
|  |  |  | @ Cl=0.4, Cd= | 0.0048476
|  |  |  | @ Cl=0.6, Cd= | 0.0058725
alpha (deg) | Cl | Cd | Cm | Cl/Cd
-17.5 | -0.642 | 0.13346 | -0.013 | -4.809
-17 | -0.694 | 0.12228 | -0.014 | -5.675
-16.5 | -0.736 | 0.11283 | -0.015 | -6.526
-16 | -0.769 | 0.10424 | -0.015 | -7.375
-15.5 | -0.821 | 0.07573 | -0.019 | -10.84
-15 | -0.893 | 0.04175 | -0.023 | -21.397
-14.5 | -0.931 | 0.03037 | -0.024 | -30.669
-14 | -0.96 | 0.02353 | -0.026 | -40.788
-13.5 | -0.978 | 0.01923 | -0.027 | -50.845
-13 | -0.985 | 0.01672 | -0.028 | -58.914
-12.5 | -0.986 | 0.01469 | -0.028 | -67.136
-12 | -0.979 | 0.01327 | -0.029 | -73.749
-11.5 | -0.966 | 0.01211 | -0.03 | -79.763
-11 | -0.943 | 0.01125 | -0.031 | -83.813
-10.5 | -0.914 | 0.01059 | -0.032 | -86.281
-10 | -0.882 | 0.00944 | -0.033 | -93.375
-9.5 | -0.845 | 0.00942 | -0.033 | -89.681
-9 | -0.801 | 0.00902 | -0.034 | -88.717
-8.5 | -0.753 | 0.00867 | -0.035 | -86.909
-8 | -0.703 | 0.00828 | -0.036 | -84.935
-7.5 | -0.651 | 0.008 | -0.036 | -81.327
-7 | -0.596 | 0.00769 | -0.037 | -77.454
-6.5 | -0.54 | 0.00749 | -0.038 | -72.075
-6 | -0.482 | 0.00726 | -0.038 | -66.393
-5.5 | -0.423 | 0.00709 | -0.039 | -59.583
-5 | -0.362 | 0.00687 | -0.04 | -52.744
-4.5 | -0.301 | 0.00673 | -0.04 | -44.74
-4 | -0.24 | 0.00661 | -0.041 | -36.255
-3.5 | -0.177 | 0.00646 | -0.042 | -27.425
-3 | -0.115 | 0.00608 | -0.043 | -18.846
-2.5 | -0.052 | 0.00591 | -0.043 | -8.726
-2 | 0.012 | 0.00553 | -0.044 | 2.09
-1.5 | 0.075 | 0.00528 | -0.045 | 14.182
-1 | 0.138 | 0.00509 | -0.045 | 27.166
-0.5 | 0.202 | 0.00499 | -0.046 | 40.36
0 | 0.265 | 0.00476 | -0.047 | 55.708
0.5 | 0.328 | 0.00481 | -0.048 | 68.28
1 | 0.392 | 0.00484 | -0.048 | 80.869
1.5 | 0.455 | 0.0049 | -0.049 | 92.84
2 | 0.518 | 0.00548 | -0.05 | 94.437
2.5 | 0.581 | 0.00577 | -0.05 | 100.631
3 | 0.644 | 0.00611 | -0.051 | 105.422
3.5 | 0.704 | 0.00658 | -0.052 | 107.014
4 | 0.766 | 0.00705 | -0.053 | 108.58
4.5 | 0.827 | 0.00771 | -0.053 | 107.257
5 | 0.887 | 0.00829 | -0.054 | 106.986
5.5 | 0.939 | 0.00909 | -0.054 | 103.226
6 | 0.994 | 0.00947 | -0.055 | 104.916
6.5 | 1.048 | 0.0099 | -0.055 | 105.88
7 | 1.1 | 0.01038 | -0.056 | 105.98
7.5 | 1.148 | 0.01085 | -0.057 | 105.795
8 | 1.194 | 0.01138 | -0.057 | 104.907
8.5 | 1.236 | 0.01194 | -0.058 | 103.549
9 | 1.275 | 0.01256 | -0.058 | 101.482
9.5 | 1.31 | 0.01323 | -0.059 | 98.988
10 | 1.34 | 0.01395 | -0.059 | 96.023
10.5 | 1.365 | 0.01483 | -0.06 | 92.007
11 | 1.384 | 0.01572 | -0.06 | 88.057
11.5 | 1.398 | 0.01673 | -0.061 | 83.548
12 | 1.404 | 0.01785 | -0.061 | 78.655
12.5 | 1.398 | 0.01922 | -0.062 | 72.76
13 | 1.385 | 0.02032 | -0.062 | 68.175
13.5 | 1.363 | 0.02189 | -0.062 | 62.277
14 | 1.334 | 0.02347 | -0.063 | 56.828
14.5 | 1.295 | 0.02546 | -0.063 | 50.86
15 | 1.248 | 0.02785 | -0.063 | 44.834
15.5 | 1.193 | 0.03114 | -0.064 | 38.313
16 | 1.129 | 0.03547 | -0.064 | 31.839
16.5 | 1.055 | 0.04251 | -0.063 | 24.826
17 | 0.944 | 0.06477 | -0.06 | 14.579

## 126. Re 14M Mach 0.25 (2)
BIGFOIL.COM POLAR EXPORT
NACA64-316 a=0.6
NACA64-316 a=0.6 |  |  |  | Cl Max: | 1.7525 | at alpha= | 20 | deg
XFOIL ncrit=9 |  |  |  | L/D Max: | 132.914 | at alpha= | 2.5 | deg
Re: | 14000000 |  |  | Cd Min: | 0.06962 | at alpha= | 20 | deg
Mach: | 0.25 |  |  | Cl=0 at alpha= | -2.1446 | deg
|  |  |  | @ Cl=0.1, Cd= | 0.0047475
|  |  |  | @ Cl=0.4, Cd= | 0.0039561
|  |  |  | @ Cl=0.6, Cd= | 0.0047476
alpha (deg) | Cl | Cd | Cm | Cl/Cd
-20 | -1.5739 | 0.05018 | -0.0796 | -31.3651
-19.5 | -1.5798 | 0.0437 | -0.0815 | -36.151
-19 | -1.5715 | 0.0385 | -0.0833 | -40.8182
-18.5 | -1.5696 | 0.03384 | -0.0831 | -46.383
-18 | -1.5578 | 0.03005 | -0.0823 | -51.8403
-17.5 | -1.5486 | 0.0263 | -0.0809 | -58.8821
-17 | -1.5294 | 0.02347 | -0.0791 | -65.164
-16.5 | -1.5153 | 0.02061 | -0.0764 | -73.5226
-16 | -1.4965 | 0.01835 | -0.0731 | -81.5531
-15.5 | -1.4754 | 0.01656 | -0.0691 | -89.0942
-15 | -1.4537 | 0.01516 | -0.0641 | -95.8905
-14.5 | -1.4359 | 0.01418 | -0.0573 | -101.2623
-14 | -1.3942 | 0.01336 | -0.0539 | -104.3563
-13.5 | -1.3464 | 0.01262 | -0.0513 | -106.6878
-13 | -1.2949 | 0.01198 | -0.0492 | -108.0885
-12.5 | -1.2414 | 0.01137 | -0.0475 | -109.1821
-12 | -1.1861 | 0.01083 | -0.0462 | -109.5199
-11.5 | -1.1309 | 0.01021 | -0.0449 | -110.764
-11 | -1.0741 | 0.00969 | -0.0439 | -110.8462
-10.5 | -1.016 | 0.00923 | -0.0432 | -110.0758
-10 | -0.957 | 0.00883 | -0.0427 | -108.3805
-9.5 | -0.8973 | 0.00848 | -0.0424 | -105.8137
-9 | -0.8372 | 0.00815 | -0.0422 | -102.7239
-8.5 | -0.7775 | 0.00779 | -0.0421 | -99.8074
-8 | -0.7173 | 0.00747 | -0.0421 | -96.0241
-7.5 | -0.6565 | 0.00721 | -0.0422 | -91.0541
-7 | -0.5954 | 0.00698 | -0.0425 | -85.3009
-6.5 | -0.5345 | 0.00676 | -0.0428 | -79.068
-6 | -0.4734 | 0.00653 | -0.0432 | -72.4962
-5.5 | -0.412 | 0.00635 | -0.0437 | -64.8819
-5 | -0.3507 | 0.00618 | -0.0442 | -56.7476
-4.5 | -0.2891 | 0.00601 | -0.0448 | -48.1032
-4 | -0.2277 | 0.00586 | -0.0455 | -38.8567
-3.5 | -0.1661 | 0.0057 | -0.0462 | -29.1404
-3 | -0.1048 | 0.00553 | -0.0469 | -18.9512
-2.5 | -0.0435 | 0.00529 | -0.0476 | -8.2231
-2 | 0.0177 | 0.00509 | -0.0484 | 3.4774
-1.5 | 0.0791 | 0.00484 | -0.0492 | 16.343
-1 | 0.1401 | 0.00457 | -0.0501 | 30.6565
-0.5 | 0.1999 | 0.00401 | -0.0509 | 49.8504
0 | 0.2616 | 0.00393 | -0.0518 | 66.5649
0.5 | 0.3236 | 0.00394 | -0.0528 | 82.132
1 | 0.3858 | 0.00394 | -0.0537 | 97.9188
1.5 | 0.4477 | 0.00401 | -0.0546 | 111.6459
2 | 0.5089 | 0.00416 | -0.0554 | 122.3317
2.5 | 0.5702 | 0.00429 | -0.0562 | 132.9138
3 | 0.6249 | 0.00513 | -0.0561 | 121.8129
3.5 | 0.68 | 0.00584 | -0.056 | 116.4384
4 | 0.737 | 0.00629 | -0.0561 | 117.1701
4.5 | 0.7931 | 0.00678 | -0.056 | 116.9764
5 | 0.8486 | 0.00725 | -0.0558 | 117.0483
5.5 | 0.9038 | 0.00771 | -0.0554 | 117.2244
6 | 0.9579 | 0.00817 | -0.0549 | 117.246
6.5 | 1.0131 | 0.00854 | -0.0544 | 118.63
7 | 1.0675 | 0.0089 | -0.0538 | 119.9438
7.5 | 1.1202 | 0.0093 | -0.0528 | 120.4516
8 | 1.1723 | 0.00968 | -0.0517 | 121.1054
8.5 | 1.2208 | 0.01015 | -0.05 | 120.2759
9 | 1.2675 | 0.01058 | -0.048 | 119.8015
9.5 | 1.2953 | 0.01111 | -0.0425 | 116.5887
10 | 1.3238 | 0.01186 | -0.0377 | 111.6189
10.5 | 1.3566 | 0.01267 | -0.0339 | 107.0718
11 | 1.3884 | 0.01365 | -0.0303 | 101.7143
11.5 | 1.417 | 0.01488 | -0.0266 | 95.2285
12 | 1.4475 | 0.01607 | -0.0232 | 90.0747
12.5 | 1.4804 | 0.01732 | -0.0205 | 85.4734
13 | 1.5093 | 0.01901 | -0.0176 | 79.3951
13.5 | 1.5367 | 0.0209 | -0.0148 | 73.5263
14 | 1.5616 | 0.02304 | -0.0121 | 67.7778
14.5 | 1.5883 | 0.02519 | -0.0097 | 63.0528
15 | 1.6136 | 0.02759 | -0.0075 | 58.485
15.5 | 1.6378 | 0.03019 | -0.0055 | 54.2498
16 | 1.6579 | 0.03322 | -0.0035 | 49.9067
16.5 | 1.6781 | 0.03639 | -0.0018 | 46.1143
17 | 1.6931 | 0.04014 | -0.0003 | 42.1799
17.5 | 1.7103 | 0.0439 | 0.0009 | 38.959
18 | 1.7249 | 0.04801 | 0.0018 | 35.9279
18.5 | 1.738 | 0.05248 | 0.0023 | 33.1174
19 | 1.7486 | 0.05734 | 0.0025 | 30.4953
19.5 | 1.7478 | 0.06365 | 0.0021 | 27.4595
20 | 1.7525 | 0.06962 | 0.0013 | 25.1724

## 127. Re 14M Mach 0.50 (1)
BIGFOIL.COM POLAR EXPORT
NACA64-316 a=0.6
NACA64-316 a=0.6 |  |  |  | Cl Max: | 1.239 | at alpha= | 8 | deg
JavaFoil+Calcfoil stall+Eppler ext transition |  |  |  | L/D Max: | 117.73 | at alpha= | 3.5 | deg
Re: | 14000000 |  |  | Cd Min: | 0.00488 | at alpha= | 0 | deg
Mach: | 0.5 |  |  | Cl=0 at alpha= | -2.0915 | deg
|  |  |  | @ Cl=0.1, Cd= | 0.0054582
|  |  |  | @ Cl=0.4, Cd= | 0.0050239
|  |  |  | @ Cl=0.6, Cd= | 0.0060053
alpha (deg) | Cl | Cd | Cm | Cl/Cd
-20 | -1.004 | 0.17587 | -0.014 | -5.711
-19.5 | -0.979 | 0.16242 | -0.014 | -6.027
-19 | -0.95 | 0.1565 | -0.015 | -6.07
-18.5 | -0.921 | 0.14904 | -0.015 | -6.182
-18 | -0.893 | 0.14813 | -0.015 | -6.028
-17.5 | -0.864 | 0.14076 | -0.015 | -6.139
-17 | -0.841 | 0.12608 | -0.016 | -6.667
-16.5 | -0.811 | 0.12358 | -0.016 | -6.565
-16 | -0.782 | 0.11601 | -0.016 | -6.744
-15.5 | -0.757 | 0.10142 | -0.017 | -7.468
-15 | -0.728 | 0.10642 | -0.017 | -6.839
-14.5 | -0.702 | 0.09718 | -0.018 | -7.228
-14 | -0.673 | 0.09305 | -0.018 | -7.232
-13.5 | -0.652 | 0.0808 | -0.02 | -8.068
-13 | -0.675 | 0.04076 | -0.028 | -16.561
-12.5 | -0.585 | 0.08866 | -0.017 | -6.598
-12 | -0.558 | 0.08048 | -0.018 | -6.937
-11.5 | -0.537 | 0.06837 | -0.022 | -7.851
-11 | -0.571 | 0.0247 | -0.032 | -23.134
-10.5 | -0.559 | 0.01657 | -0.034 | -33.741
-10 | -0.444 | 0.06943 | -0.018 | -6.396
-9.5 | -0.418 | 0.06109 | -0.02 | -6.838
-9 | -0.467 | 0.01322 | -0.037 | -35.318
-8.5 | -0.661 | 0.01171 | -0.038 | -56.47
-8 | -0.685 | 0.01063 | -0.039 | -64.472
-7.5 | -0.669 | 0.00923 | -0.04 | -72.429
-7 | -0.632 | 0.00906 | -0.041 | -69.822
-6.5 | -0.583 | 0.00851 | -0.042 | -68.425
-6 | -0.526 | 0.00807 | -0.043 | -65.167
-5.5 | -0.465 | 0.00777 | -0.044 | -59.832
-5 | -0.401 | 0.00747 | -0.044 | -53.632
-4.5 | -0.335 | 0.00721 | -0.045 | -46.393
-4 | -0.267 | 0.007 | -0.046 | -38.088
-3.5 | -0.198 | 0.00683 | -0.047 | -28.912
-3 | -0.128 | 0.00664 | -0.048 | -19.239
-2.5 | -0.058 | 0.00621 | -0.048 | -9.267
-2 | 0.013 | 0.00582 | -0.049 | 2.217
-1.5 | 0.084 | 0.00551 | -0.05 | 15.212
-1 | 0.155 | 0.00528 | -0.051 | 29.268
-0.5 | 0.225 | 0.00513 | -0.052 | 43.974
0 | 0.296 | 0.00488 | -0.052 | 60.684
0.5 | 0.367 | 0.00501 | -0.053 | 73.287
1 | 0.438 | 0.00504 | -0.054 | 86.824
1.5 | 0.508 | 0.00508 | -0.055 | 100.035
2 | 0.579 | 0.00589 | -0.056 | 98.341
2.5 | 0.65 | 0.00628 | -0.056 | 103.464
3 | 0.72 | 0.00674 | -0.057 | 106.873
3.5 | 0.782 | 0.00664 | -0.058 | 117.73
4 | 0.846 | 0.00812 | -0.058 | 104.259
4.5 | 0.908 | 0.00905 | -0.059 | 100.363
5 | 0.968 | 0.01027 | -0.059 | 94.259
5.5 | 1.028 | 0.01087 | -0.06 | 94.587
6 | 1.084 | 0.01151 | -0.061 | 94.171
6.5 | 1.137 | 0.01224 | -0.061 | 92.867
7 | 1.183 | 0.01304 | -0.062 | 90.714
7.5 | 1.218 | 0.01392 | -0.062 | 87.523
8 | 1.239 | 0.01493 | -0.063 | 82.935
8.5 | 1.235 | 0.01617 | -0.064 | 76.398
9 | 1.182 | 0.01796 | -0.064 | 65.782
9.5 | 0.77 | 0.02033 | -0.064 | 37.861
10 | 0.802 | 0.02064 | -0.065 | 38.86
10.5 | 0.83 | 0.02322 | -0.065 | 35.76
11 | 0.847 | 0.02911 | -0.064 | 29.091
11.5 | 0.893 | 0.0247 | -0.067 | 36.143
12 | 0.92 | 0.02759 | -0.067 | 33.354
12.5 | 0.937 | 0.0346 | -0.066 | 27.069
13 | 0.853 | 0.08832 | -0.046 | 9.655

## 128. Re 14M Mach 0.50 (2)
BIGFOIL.COM POLAR EXPORT
NACA64-316 a=0.6
NACA64-316 a=0.6 |  |  |  | Cl Max: | 1.4241 | at alpha= | 12 | deg
XFOIL ncrit=9 |  |  |  | L/D Max: | 152.253 | at alpha= | 2.5 | deg
Re: | 14000000 |  |  | Cd Min: | 0.15009 | at alpha= | 17 | deg
Mach: | 0.5 |  |  | Cl=0 at alpha= | -2.1645 | deg
|  |  |  | @ Cl=0.1, Cd= | 0.0050261
|  |  |  | @ Cl=0.4, Cd= | 0.0040135
|  |  |  | @ Cl=0.6, Cd= | 0.0042193
alpha (deg) | Cl | Cd | Cm | Cl/Cd
-14 | -0.7039 | 0.09725 | -0.0558 | -7.238
-13.5 | -0.7204 | 0.08562 | -0.0638 | -8.4139
-13 | -0.7352 | 0.07381 | -0.0716 | -9.9607
-12.5 | -0.7492 | 0.06237 | -0.0798 | -12.0122
-12 | -0.7745 | 0.0514 | -0.0874 | -15.0681
-11.5 | -0.7997 | 0.04228 | -0.0924 | -18.9144
-11 | -0.8308 | 0.03394 | -0.0952 | -24.4785
-10.5 | -0.8604 | 0.02675 | -0.0954 | -32.1645
-10 | -0.8913 | 0.02064 | -0.0922 | -43.1831
-9.5 | -0.9225 | 0.0159 | -0.0843 | -58.0189
-9 | -0.9389 | 0.01268 | -0.0728 | -74.0457
-8.5 | -0.9056 | 0.01023 | -0.0656 | -88.5239
-8 | -0.8428 | 0.00909 | -0.0615 | -92.7173
-7.5 | -0.7727 | 0.00834 | -0.0586 | -92.6499
-7 | -0.6995 | 0.00787 | -0.0567 | -88.8818
-6.5 | -0.6259 | 0.00749 | -0.0553 | -83.5648
-6 | -0.5522 | 0.00718 | -0.0543 | -76.9081
-5.5 | -0.4792 | 0.00688 | -0.0537 | -69.6512
-5 | -0.4064 | 0.00662 | -0.0534 | -61.3897
-4.5 | -0.3337 | 0.00641 | -0.0533 | -52.0593
-4 | -0.2617 | 0.0062 | -0.0535 | -42.2097
-3.5 | -0.1897 | 0.00601 | -0.0538 | -31.5641
-3 | -0.1182 | 0.00585 | -0.0543 | -20.2051
-2.5 | -0.0473 | 0.0056 | -0.0549 | -8.4464
-2 | 0.0232 | 0.00534 | -0.0556 | 4.3446
-1.5 | 0.0936 | 0.00506 | -0.0564 | 18.498
-1 | 0.1635 | 0.00469 | -0.0572 | 34.8614
-0.5 | 0.2317 | 0.00409 | -0.0581 | 56.6504
0 | 0.3036 | 0.00401 | -0.0592 | 75.7107
0.5 | 0.3751 | 0.00401 | -0.0602 | 93.5411
1 | 0.4473 | 0.00402 | -0.0613 | 111.2687
1.5 | 0.5191 | 0.00409 | -0.0622 | 126.9193
2 | 0.5908 | 0.0042 | -0.0631 | 140.6667
2.5 | 0.6623 | 0.00435 | -0.0639 | 152.2529
3 | 0.7263 | 0.00504 | -0.0635 | 144.1071
3.5 | 0.7839 | 0.00603 | -0.0621 | 130
4 | 0.8419 | 0.00686 | -0.0605 | 122.7259
4.5 | 0.8992 | 0.00756 | -0.0586 | 118.9418
5 | 0.9545 | 0.00825 | -0.0561 | 115.697
5.5 | 1.0031 | 0.00901 | -0.0523 | 111.3319
6 | 1.0404 | 0.00961 | -0.0463 | 108.2622
6.5 | 1.0748 | 0.01048 | -0.0403 | 102.5573
7 | 1.1149 | 0.0115 | -0.0356 | 96.9478
7.5 | 1.1568 | 0.01266 | -0.0313 | 91.3744
8 | 1.1955 | 0.01411 | -0.0268 | 84.7271
8.5 | 1.2367 | 0.0156 | -0.0227 | 79.2756
9 | 1.2744 | 0.01736 | -0.0183 | 73.4101
9.5 | 1.3104 | 0.01935 | -0.0139 | 67.7209
10 | 1.3455 | 0.0215 | -0.0095 | 62.5814
10.5 | 1.3778 | 0.0239 | -0.005 | 57.6485
11 | 1.4051 | 0.02684 | -0.0005 | 52.351
11.5 | 1.4231 | 0.03049 | 0.0042 | 46.6743
12 | 1.4241 | 0.03546 | 0.0088 | 40.1607
12.5 | 1.4123 | 0.04251 | 0.0107 | 33.2228
13 | 1.385 | 0.0506 | 0.0128 | 27.3715
13.5 | 1.354 | 0.05984 | 0.013 | 22.627
14 | 1.3234 | 0.07011 | 0.0111 | 18.8761
14.5 | 1.2912 | 0.08166 | 0.0071 | 15.8119
15 | 1.2594 | 0.09436 | 0.0011 | 13.3468
15.5 | 1.2278 | 0.10807 | -0.0068 | 11.3612
16 | 1.1994 | 0.1223 | -0.0159 | 9.807
16.5 | 1.177 | 0.13635 | -0.0252 | 8.6322
17 | 1.1589 | 0.15009 | -0.0346 | 7.7214

## 129. Re 16M Mach 0.00 (1)
BIGFOIL.COM POLAR EXPORT
NACA64-316 a=0.6
NACA64-316 a=0.6 |  |  |  | Cl Max: | 1.469 | at alpha= | 13.5 | deg
JavaFoil+Calcfoil stall+Eppler ext transition |  |  |  | L/D Max: | 117.203 | at alpha= | 6 | deg
Re: | 16000000 |  |  | Cd Min: | 0.00471 | at alpha= | 0.5 | deg
Mach: | 0 |  |  | Cl=0 at alpha= | -2.0902 | deg
|  |  |  | @ Cl=0.1, Cd= | 0.0052159
|  |  |  | @ Cl=0.4, Cd= | 0.0049818
|  |  |  | @ Cl=0.6, Cd= | 0.0059562
alpha (deg) | Cl | Cd | Cm | Cl/Cd
-20 | -0.857 | 0.13142 | -0.013 | -6.523
-19.5 | -0.882 | 0.12198 | -0.014 | -7.228
-19 | -0.914 | 0.10473 | -0.015 | -8.722
-18.5 | -0.944 | 0.0898 | -0.016 | -10.514
-18 | -0.998 | 0.05995 | -0.018 | -16.651
-17.5 | -1.02 | 0.05347 | -0.019 | -19.079
-17 | -1.055 | 0.03988 | -0.02 | -26.453
-16.5 | -1.073 | 0.03345 | -0.021 | -32.064
-16 | -1.088 | 0.02648 | -0.022 | -41.093
-15.5 | -1.096 | 0.02224 | -0.023 | -49.287
-15 | -1.099 | 0.01906 | -0.024 | -57.686
-14.5 | -1.095 | 0.01721 | -0.025 | -63.66
-14 | -1.089 | 0.01533 | -0.026 | -71.049
-13.5 | -1.08 | 0.01363 | -0.027 | -79.271
-13 | -1.065 | 0.01246 | -0.027 | -85.481
-12.5 | -1.044 | 0.01184 | -0.028 | -88.188
-12 | -1.021 | 0.01108 | -0.029 | -92.147
-11.5 | -0.993 | 0.01048 | -0.03 | -94.821
-11 | -0.965 | 0.00997 | -0.03 | -96.79
-10.5 | -0.925 | 0.00951 | -0.031 | -97.236
-10 | -0.882 | 0.00894 | -0.032 | -98.594
-9.5 | -0.837 | 0.0087 | -0.032 | -96.207
-9 | -0.789 | 0.00836 | -0.033 | -94.393
-8.5 | -0.74 | 0.00814 | -0.034 | -90.816
-8 | -0.688 | 0.00788 | -0.034 | -87.346
-7.5 | -0.635 | 0.00762 | -0.035 | -83.354
-7 | -0.581 | 0.00737 | -0.036 | -78.796
-6.5 | -0.525 | 0.00717 | -0.036 | -73.256
-6 | -0.468 | 0.00701 | -0.037 | -66.74
-5.5 | -0.41 | 0.00681 | -0.038 | -60.219
-5 | -0.352 | 0.00665 | -0.039 | -52.836
-4.5 | -0.292 | 0.00652 | -0.039 | -44.8
-4 | -0.232 | 0.00636 | -0.04 | -36.498
-3.5 | -0.172 | 0.00627 | -0.041 | -27.375
-3 | -0.111 | 0.00608 | -0.041 | -18.255
-2.5 | -0.05 | 0.00579 | -0.042 | -8.629
-2 | 0.011 | 0.00548 | -0.043 | 2.044
-1.5 | 0.073 | 0.0053 | -0.043 | 13.69
-1 | 0.134 | 0.00511 | -0.044 | 26.208
-0.5 | 0.195 | 0.005 | -0.045 | 39.054
0 | 0.257 | 0.00491 | -0.045 | 52.24
0.5 | 0.318 | 0.00471 | -0.046 | 67.515
1 | 0.379 | 0.00482 | -0.047 | 78.584
1.5 | 0.44 | 0.00529 | -0.048 | 83.195
2 | 0.502 | 0.00554 | -0.048 | 90.52
2.5 | 0.563 | 0.00575 | -0.049 | 97.851
3 | 0.624 | 0.00609 | -0.05 | 102.469
3.5 | 0.682 | 0.00647 | -0.05 | 105.498
4 | 0.742 | 0.00688 | -0.051 | 107.854
4.5 | 0.801 | 0.00739 | -0.052 | 108.422
5 | 0.859 | 0.00782 | -0.052 | 109.889
5.5 | 0.917 | 0.00864 | -0.053 | 106.145
6 | 0.97 | 0.00828 | -0.053 | 117.203
6.5 | 1.023 | 0.00922 | -0.054 | 110.882
7 | 1.074 | 0.00958 | -0.055 | 112.146
7.5 | 1.123 | 0.01001 | -0.055 | 112.255
8 | 1.17 | 0.01043 | -0.056 | 112.197
8.5 | 1.215 | 0.01089 | -0.056 | 111.548
9 | 1.257 | 0.01137 | -0.057 | 110.576
9.5 | 1.296 | 0.01191 | -0.057 | 108.866
10 | 1.332 | 0.01247 | -0.058 | 106.866
10.5 | 1.365 | 0.01316 | -0.058 | 103.761
11 | 1.395 | 0.01382 | -0.059 | 100.877
11.5 | 1.42 | 0.0146 | -0.059 | 97.297
12 | 1.441 | 0.01543 | -0.06 | 93.411
12.5 | 1.455 | 0.01644 | -0.06 | 88.469
13 | 1.464 | 0.01734 | -0.061 | 84.448
13.5 | 1.469 | 0.01833 | -0.061 | 80.132
14 | 1.469 | 0.0197 | -0.061 | 74.536
14.5 | 1.464 | 0.02091 | -0.062 | 70.026
15 | 1.456 | 0.02211 | -0.062 | 65.839
15.5 | 1.443 | 0.02377 | -0.063 | 60.702
16 | 1.426 | 0.02538 | -0.063 | 56.178
16.5 | 1.407 | 0.02679 | -0.063 | 52.504
17 | 1.377 | 0.02957 | -0.064 | 46.565
17.5 | 1.344 | 0.03228 | -0.064 | 41.647
18 | 1.309 | 0.03537 | -0.064 | 37.017
18.5 | 1.273 | 0.03821 | -0.064 | 33.304

## 130. Re 16M Mach 0.00 (2)
BIGFOIL.COM POLAR EXPORT
NACA64-316 a=0.6
NACA64-316 a=0.6 |  |  |  | Cl Max: | 1.8069 | at alpha= | 20 | deg
XFOIL ncrit=9 |  |  |  | L/D Max: | 127.267 | at alpha= | 9.5 | deg
Re: | 16000000 |  |  | Cd Min: | 0.04712 | at alpha= | 20 | deg
Mach: | 0 |  |  | Cl=0 at alpha= | -2.1395 | deg
|  |  |  | @ Cl=0.1, Cd= | 0.0046824
|  |  |  | @ Cl=0.4, Cd= | 0.0039458
|  |  |  | @ Cl=0.6, Cd= | 0.0052557
alpha (deg) | Cl | Cd | Cm | Cl/Cd
-20 | -1.6785 | 0.02553 | -0.0642 | -65.7462
-19.5 | -1.6607 | 0.02329 | -0.0632 | -71.3053
-19 | -1.6435 | 0.02116 | -0.0615 | -77.6701
-18.5 | -1.6239 | 0.01931 | -0.0596 | -84.0963
-18 | -1.6014 | 0.01781 | -0.0573 | -89.9158
-17.5 | -1.5806 | 0.01644 | -0.0544 | -96.1436
-17 | -1.5635 | 0.01519 | -0.0502 | -102.9296
-16.5 | -1.5486 | 0.01431 | -0.0445 | -108.218
-16 | -1.5161 | 0.01358 | -0.0415 | -111.6421
-15.5 | -1.4752 | 0.01291 | -0.0399 | -114.268
-15 | -1.4308 | 0.01233 | -0.0387 | -116.0422
-14.5 | -1.3838 | 0.0118 | -0.0378 | -117.2712
-14 | -1.335 | 0.01133 | -0.0372 | -117.8288
-13.5 | -1.2848 | 0.01088 | -0.0367 | -118.0882
-13 | -1.2336 | 0.01046 | -0.0365 | -117.935
-12.5 | -1.1822 | 0.00998 | -0.0362 | -118.4569
-12 | -1.1298 | 0.00955 | -0.036 | -118.3037
-11.5 | -1.0765 | 0.00913 | -0.036 | -117.908
-11 | -1.0222 | 0.00878 | -0.0361 | -116.4237
-10.5 | -0.967 | 0.00846 | -0.0363 | -114.3026
-10 | -0.9113 | 0.00817 | -0.0366 | -111.5422
-9.5 | -0.8552 | 0.0079 | -0.037 | -108.2532
-9 | -0.799 | 0.00759 | -0.0373 | -105.2701
-8.5 | -0.7425 | 0.00731 | -0.0377 | -101.5732
-8 | -0.6854 | 0.00706 | -0.0382 | -97.0822
-7.5 | -0.6278 | 0.00686 | -0.0388 | -91.516
-7 | -0.57 | 0.00666 | -0.0393 | -85.5856
-6.5 | -0.5121 | 0.00645 | -0.0399 | -79.3953
-6 | -0.4539 | 0.00627 | -0.0406 | -72.3923
-5.5 | -0.3954 | 0.00612 | -0.0413 | -64.6078
-5 | -0.3369 | 0.00596 | -0.042 | -56.5268
-4.5 | -0.2781 | 0.00582 | -0.0427 | -47.7835
-4 | -0.2192 | 0.00568 | -0.0434 | -38.5915
-3.5 | -0.1602 | 0.00553 | -0.0442 | -28.9693
-3 | -0.1014 | 0.00537 | -0.045 | -18.8827
-2.5 | -0.0424 | 0.00516 | -0.0458 | -8.2171
-2 | 0.0164 | 0.00499 | -0.0466 | 3.2866
-1.5 | 0.0755 | 0.00477 | -0.0474 | 15.8281
-1 | 0.1342 | 0.00456 | -0.0482 | 29.4298
-0.5 | 0.1922 | 0.00417 | -0.049 | 46.0911
0 | 0.2509 | 0.0039 | -0.0499 | 64.3333
0.5 | 0.3105 | 0.00388 | -0.0508 | 80.0258
1 | 0.3699 | 0.0039 | -0.0517 | 94.8462
1.5 | 0.4291 | 0.00399 | -0.0526 | 107.5439
2 | 0.4878 | 0.00414 | -0.0534 | 117.8261
3 | 0.5981 | 0.00524 | -0.054 | 114.1412
4 | 0.7084 | 0.00615 | -0.0546 | 115.187
4.5 | 0.7634 | 0.00656 | -0.0548 | 116.372
5 | 0.818 | 0.00693 | -0.055 | 118.0375
5.5 | 0.8719 | 0.00735 | -0.055 | 118.6259
6 | 0.9253 | 0.00773 | -0.055 | 119.7025
6.5 | 0.9792 | 0.00806 | -0.055 | 121.4888
7 | 1.0325 | 0.00837 | -0.055 | 123.3572
7.5 | 1.0853 | 0.00869 | -0.0548 | 124.8907
8 | 1.1374 | 0.00901 | -0.0546 | 126.2375
8.5 | 1.1879 | 0.00937 | -0.0541 | 126.7769
9 | 1.2374 | 0.00973 | -0.0535 | 127.1737
9.5 | 1.2854 | 0.0101 | -0.0526 | 127.2673
10 | 1.33 | 0.01055 | -0.0512 | 126.0664
10.5 | 1.3727 | 0.01096 | -0.0494 | 125.2464
11 | 1.3985 | 0.01142 | -0.0445 | 122.4606
11.5 | 1.4229 | 0.01214 | -0.0399 | 117.2076
12 | 1.4515 | 0.01292 | -0.0364 | 112.3452
12.5 | 1.4806 | 0.01376 | -0.0332 | 107.6017
13.5 | 1.5386 | 0.01582 | -0.0277 | 97.2566
14 | 1.5655 | 0.01721 | -0.0252 | 90.9646
14.5 | 1.592 | 0.01871 | -0.0228 | 85.0882
15 | 1.6182 | 0.02032 | -0.0207 | 79.6358
15.5 | 1.6435 | 0.02204 | -0.0187 | 74.569
16 | 1.6672 | 0.02395 | -0.0168 | 69.6117
16.5 | 1.6904 | 0.026 | -0.015 | 65.0154
17 | 1.7085 | 0.02854 | -0.0133 | 59.8633
17.5 | 1.7271 | 0.03116 | -0.0118 | 55.4268
18 | 1.7444 | 0.03401 | -0.0105 | 51.2908
18.5 | 1.7617 | 0.03696 | -0.0095 | 47.665
19 | 1.778 | 0.04012 | -0.0086 | 44.317
19.5 | 1.7937 | 0.04345 | -0.0081 | 41.2819
20 | 1.8069 | 0.04712 | -0.0077 | 38.3468

## 131. Re 16M Mach 0.10 (1)
BIGFOIL.COM POLAR EXPORT
NACA64-316 a=0.6
NACA64-316 a=0.6 |  |  |  | Cl Max: | 1.458 | at alpha= | 13.5 | deg
JavaFoil+Calcfoil stall+Eppler ext transition |  |  |  | L/D Max: | 116.795 | at alpha= | 6 | deg
Re: | 16000000 |  |  | Cd Min: | 0.0047 | at alpha= | 0.5 | deg
Mach: | 0.1 |  |  | Cl=0 at alpha= | -2.0902 | deg
|  |  |  | @ Cl=0.1, Cd= | 0.0052147
|  |  |  | @ Cl=0.4, Cd= | 0.004984
|  |  |  | @ Cl=0.6, Cd= | 0.0059707
alpha (deg) | Cl | Cd | Cm | Cl/Cd
-20 | -0.804 | 0.13931 | -0.013 | -5.769
-19.5 | -0.83 | 0.13097 | -0.013 | -6.337
-19 | -0.857 | 0.12172 | -0.014 | -7.039
-18.5 | -0.889 | 0.10592 | -0.015 | -8.395
-18 | -0.921 | 0.09165 | -0.016 | -10.046
-17.5 | -0.98 | 0.05944 | -0.019 | -16.484
-17 | -1.017 | 0.04498 | -0.02 | -22.62
-16.5 | -1.038 | 0.03801 | -0.021 | -27.317
-16 | -1.06 | 0.02909 | -0.022 | -36.431
-15.5 | -1.072 | 0.02392 | -0.023 | -44.834
-15 | -1.08 | 0.02016 | -0.024 | -53.578
-14.5 | -1.079 | 0.01807 | -0.025 | -59.732
-14 | -1.077 | 0.01583 | -0.026 | -68.026
-13.5 | -1.07 | 0.01405 | -0.027 | -76.128
-13 | -1.056 | 0.01305 | -0.027 | -80.915
-12.5 | -1.039 | 0.01211 | -0.028 | -85.792
-12 | -1.017 | 0.01128 | -0.029 | -90.156
-11.5 | -0.991 | 0.01064 | -0.03 | -93.186
-11 | -0.96 | 0.00946 | -0.03 | -101.469
-10.5 | -0.925 | 0.00964 | -0.031 | -96.002
-10 | -0.883 | 0.00907 | -0.032 | -97.329
-9.5 | -0.838 | 0.00872 | -0.033 | -96.11
-9 | -0.791 | 0.00844 | -0.033 | -93.756
-8.5 | -0.742 | 0.00817 | -0.034 | -90.863
-8 | -0.691 | 0.0079 | -0.035 | -87.452
-7.5 | -0.638 | 0.00764 | -0.035 | -83.447
-7 | -0.583 | 0.00744 | -0.036 | -78.407
-6.5 | -0.527 | 0.00717 | -0.037 | -73.529
-6 | -0.47 | 0.00702 | -0.037 | -66.99
-5.5 | -0.412 | 0.00687 | -0.038 | -59.963
-5 | -0.353 | 0.00668 | -0.039 | -52.91
-4.5 | -0.294 | 0.00654 | -0.039 | -44.865
-4 | -0.233 | 0.00643 | -0.04 | -36.266
-3.5 | -0.173 | 0.00627 | -0.041 | -27.508
-3 | -0.111 | 0.00611 | -0.041 | -18.255
-2.5 | -0.05 | 0.00581 | -0.042 | -8.643
-2 | 0.011 | 0.00553 | -0.043 | 2.035
-1.5 | 0.073 | 0.00528 | -0.044 | 13.798
-1 | 0.135 | 0.00513 | -0.044 | 26.245
-0.5 | 0.196 | 0.005 | -0.045 | 39.271
0 | 0.258 | 0.00493 | -0.046 | 52.332
0.5 | 0.319 | 0.0047 | -0.046 | 67.95
1 | 0.381 | 0.00484 | -0.047 | 78.725
1.5 | 0.443 | 0.00531 | -0.048 | 83.279
2 | 0.504 | 0.00552 | -0.048 | 91.308
2.5 | 0.566 | 0.00577 | -0.049 | 97.959
3 | 0.627 | 0.00613 | -0.05 | 102.257
3.5 | 0.686 | 0.00648 | -0.051 | 105.727
4 | 0.746 | 0.00694 | -0.051 | 107.488
4.5 | 0.805 | 0.00748 | -0.052 | 107.63
5 | 0.864 | 0.00783 | -0.053 | 110.229
5.5 | 0.921 | 0.00868 | -0.053 | 106.193
6 | 0.974 | 0.00834 | -0.054 | 116.795
6.5 | 1.027 | 0.00928 | -0.054 | 110.613
7 | 1.078 | 0.0097 | -0.055 | 111.214
7.5 | 1.127 | 0.01009 | -0.055 | 111.734
8 | 1.174 | 0.01055 | -0.056 | 111.363
8.5 | 1.219 | 0.011 | -0.056 | 110.781
9 | 1.261 | 0.01149 | -0.057 | 109.712
9.5 | 1.299 | 0.01204 | -0.057 | 107.89
10 | 1.334 | 0.01262 | -0.058 | 105.752
10.5 | 1.366 | 0.01333 | -0.058 | 102.462
11 | 1.394 | 0.0141 | -0.059 | 98.919
11.5 | 1.419 | 0.0149 | -0.059 | 95.191
12 | 1.438 | 0.01568 | -0.06 | 91.725
12.5 | 1.45 | 0.01663 | -0.06 | 87.158
13 | 1.456 | 0.01767 | -0.061 | 82.447
13.5 | 1.458 | 0.0187 | -0.061 | 77.978
14 | 1.455 | 0.02014 | -0.062 | 72.222
14.5 | 1.447 | 0.02141 | -0.062 | 67.569
15 | 1.434 | 0.02289 | -0.062 | 62.637
15.5 | 1.417 | 0.02444 | -0.063 | 57.974
16 | 1.396 | 0.02618 | -0.063 | 53.328
16.5 | 1.371 | 0.02796 | -0.063 | 49.046
17 | 1.337 | 0.03072 | -0.064 | 43.509
17.5 | 1.299 | 0.0335 | -0.064 | 38.784
18 | 1.257 | 0.03744 | -0.064 | 33.585
18.5 | 1.216 | 0.0405 | -0.064 | 30.021

## 132. Re 16M Mach 0.10 (2)
BIGFOIL.COM POLAR EXPORT
NACA64-316 a=0.6
NACA64-316 a=0.6 |  |  |  | Cl Max: | 1.8039 | at alpha= | 20 | deg
XFOIL ncrit=9 |  |  |  | L/D Max: | 126.799 | at alpha= | 9 | deg
Re: | 16000000 |  |  | Cd Min: | 0.04985 | at alpha= | 20 | deg
Mach: | 0.1 |  |  | Cl=0 at alpha= | -2.1402 | deg
|  |  |  | @ Cl=0.1, Cd= | 0.004691
|  |  |  | @ Cl=0.4, Cd= | 0.0039372
|  |  |  | @ Cl=0.6, Cd= | 0.0051993
alpha (deg) | Cl | Cd | Cm | Cl/Cd
-20 | -1.6746 | 0.02788 | -0.0678 | -60.0646
-19.5 | -1.6575 | 0.02523 | -0.0673 | -65.6956
-19 | -1.642 | 0.02278 | -0.0657 | -72.0808
-18.5 | -1.6237 | 0.02064 | -0.0638 | -78.6676
-18 | -1.6015 | 0.01891 | -0.0617 | -84.6906
-17.5 | -1.5793 | 0.01738 | -0.0591 | -90.8688
-17 | -1.5603 | 0.01595 | -0.0555 | -97.8245
-16.5 | -1.5418 | 0.01484 | -0.0509 | -103.8949
-16 | -1.5233 | 0.01404 | -0.0453 | -108.4972
-15.5 | -1.4848 | 0.01328 | -0.043 | -111.8072
-15 | -1.4416 | 0.01263 | -0.0414 | -114.1409
-14.5 | -1.3951 | 0.01204 | -0.0401 | -115.8721
-14 | -1.3463 | 0.01153 | -0.0392 | -116.765
-13.5 | -1.2958 | 0.01106 | -0.0386 | -117.1609
-13 | -1.2439 | 0.01063 | -0.0381 | -117.0179
-12.5 | -1.1919 | 0.01015 | -0.0377 | -117.4286
-12 | -1.139 | 0.00969 | -0.0374 | -117.5439
-11.5 | -1.0853 | 0.00925 | -0.0372 | -117.3297
-11 | -1.0306 | 0.00887 | -0.0371 | -116.1894
-10.5 | -0.9749 | 0.00853 | -0.0372 | -114.2907
-10 | -0.9186 | 0.00824 | -0.0374 | -111.4806
-9.5 | -0.8619 | 0.00796 | -0.0377 | -108.2789
-9 | -0.8051 | 0.00765 | -0.038 | -105.2418
-8.5 | -0.7481 | 0.00736 | -0.0383 | -101.644
-8 | -0.6904 | 0.00709 | -0.0387 | -97.3766
-7.5 | -0.6324 | 0.00689 | -0.0392 | -91.7852
-7 | -0.574 | 0.00669 | -0.0398 | -85.7997
-6.5 | -0.5156 | 0.00648 | -0.0403 | -79.5679
-6 | -0.457 | 0.00629 | -0.041 | -72.655
-5.5 | -0.398 | 0.00613 | -0.0416 | -64.9266
-5 | -0.3391 | 0.00597 | -0.0423 | -56.8007
-4.5 | -0.2798 | 0.00583 | -0.043 | -47.9931
-4 | -0.2206 | 0.00569 | -0.0437 | -38.7698
-3.5 | -0.1612 | 0.00554 | -0.0445 | -29.0975
-3 | -0.1019 | 0.00538 | -0.0453 | -18.9405
-2.5 | -0.0426 | 0.00518 | -0.046 | -8.2239
-2 | 0.0166 | 0.00499 | -0.0468 | 3.3267
-1.5 | 0.0761 | 0.00478 | -0.0477 | 15.9205
-1 | 0.1352 | 0.00456 | -0.0485 | 29.6491
-0.5 | 0.1934 | 0.00416 | -0.0493 | 46.4904
0 | 0.2526 | 0.0039 | -0.0502 | 64.7692
0.5 | 0.3125 | 0.00388 | -0.0511 | 80.5412
1 | 0.3723 | 0.0039 | -0.052 | 95.4615
1.5 | 0.4319 | 0.00398 | -0.0529 | 108.5176
2 | 0.491 | 0.00414 | -0.0537 | 118.599
2.5 | 0.5488 | 0.00445 | -0.0543 | 123.3258
3 | 0.6021 | 0.00523 | -0.0543 | 115.1243
4 | 0.7128 | 0.00617 | -0.0548 | 115.5267
4.5 | 0.768 | 0.00659 | -0.055 | 116.5402
5 | 0.8229 | 0.00696 | -0.0551 | 118.2328
5.5 | 0.8769 | 0.0074 | -0.0551 | 118.5
6 | 0.9307 | 0.00778 | -0.055 | 119.6272
6.5 | 0.985 | 0.0081 | -0.055 | 121.6049
7 | 1.0386 | 0.00842 | -0.0549 | 123.3492
7.5 | 1.0915 | 0.00876 | -0.0547 | 124.6005
8 | 1.1438 | 0.00907 | -0.0543 | 126.108
8.5 | 1.1942 | 0.00945 | -0.0537 | 126.3704
9 | 1.2439 | 0.00981 | -0.053 | 126.7992
9.5 | 1.2914 | 0.01021 | -0.0519 | 126.4838
10 | 1.3353 | 0.01067 | -0.0501 | 125.1453
10.5 | 1.3727 | 0.01107 | -0.0472 | 124.0018
11 | 1.3968 | 0.01164 | -0.042 | 120
11.5 | 1.4229 | 0.01243 | -0.0377 | 114.473
12 | 1.4525 | 0.01327 | -0.0344 | 109.4574
12.5 | 1.482 | 0.01416 | -0.0312 | 104.661
13 | 1.5115 | 0.01511 | -0.0284 | 100.0331
13.5 | 1.54 | 0.01641 | -0.0257 | 93.8452
14 | 1.5665 | 0.01792 | -0.0231 | 87.4163
14.5 | 1.5926 | 0.01954 | -0.0207 | 81.5046
15 | 1.6192 | 0.02121 | -0.0186 | 76.3413
15.5 | 1.6446 | 0.02304 | -0.0166 | 71.3802
16 | 1.668 | 0.02508 | -0.0146 | 66.5072
16.5 | 1.6917 | 0.02723 | -0.0129 | 62.1263
17 | 1.7085 | 0.02999 | -0.0111 | 56.969
17.5 | 1.7269 | 0.03278 | -0.0096 | 52.6815
18 | 1.7437 | 0.03582 | -0.0083 | 48.6795
18.5 | 1.7621 | 0.03883 | -0.0074 | 45.3799
19 | 1.7776 | 0.04223 | -0.0066 | 42.0933
19.5 | 1.7913 | 0.04591 | -0.0061 | 39.0176
20 | 1.8039 | 0.04985 | -0.0058 | 36.1866

## 133. Re 16M Mach 0.25 (1)
BIGFOIL.COM POLAR EXPORT
NACA64-316 a=0.6
NACA64-316 a=0.6 |  |  |  | Cl Max: | 1.405 | at alpha= | 12 | deg
JavaFoil+Calcfoil stall+Eppler ext transition |  |  |  | L/D Max: | 108.679 | at alpha= | 7 | deg
Re: | 16000000 |  |  | Cd Min: | 0.00477 | at alpha= | 0.5 | deg
Mach: | 0.25 |  |  | Cl=0 at alpha= | -2.0938 | deg
|  |  |  | @ Cl=0.1, Cd= | 0.0052606
|  |  |  | @ Cl=0.4, Cd= | 0.0049235
|  |  |  | @ Cl=0.6, Cd= | 0.0059846
alpha (deg) | Cl | Cd | Cm | Cl/Cd
-18 | -0.585 | 0.15662 | -0.011 | -3.735
-17.5 | -0.642 | 0.13144 | -0.013 | -4.886
-17 | -0.694 | 0.1228 | -0.014 | -5.65
-16.5 | -0.737 | 0.1113 | -0.015 | -6.624
-16 | -0.77 | 0.10218 | -0.016 | -7.538
-15.5 | -0.836 | 0.06478 | -0.02 | -12.907
-15 | -0.881 | 0.04786 | -0.022 | -18.417
-14.5 | -0.933 | 0.02955 | -0.024 | -31.581
-14 | -0.964 | 0.02214 | -0.026 | -43.528
-13.5 | -0.978 | 0.01891 | -0.027 | -51.732
-13 | -0.988 | 0.01602 | -0.028 | -61.661
-12.5 | -0.988 | 0.01422 | -0.028 | -69.493
-12 | -0.981 | 0.01283 | -0.029 | -76.493
-11.5 | -0.968 | 0.01174 | -0.03 | -82.403
-11 | -0.944 | 0.01099 | -0.031 | -85.94
-10.5 | -0.916 | 0.01033 | -0.032 | -88.648
-10 | -0.886 | 0.00978 | -0.033 | -90.549
-9.5 | -0.845 | 0.00922 | -0.033 | -91.639
-9 | -0.801 | 0.00883 | -0.034 | -90.618
-8.5 | -0.753 | 0.00853 | -0.035 | -88.272
-8 | -0.703 | 0.00813 | -0.036 | -86.506
-7.5 | -0.651 | 0.00785 | -0.036 | -82.837
-7 | -0.596 | 0.00756 | -0.037 | -78.797
-6.5 | -0.54 | 0.00738 | -0.038 | -73.118
-6 | -0.482 | 0.00713 | -0.038 | -67.592
-5.5 | -0.423 | 0.00696 | -0.039 | -60.7
-5 | -0.362 | 0.00682 | -0.04 | -53.15
-4.5 | -0.301 | 0.00662 | -0.04 | -45.537
-4 | -0.24 | 0.0065 | -0.041 | -36.866
-3.5 | -0.177 | 0.00635 | -0.042 | -27.925
-3 | -0.115 | 0.00618 | -0.043 | -18.535
-2.5 | -0.052 | 0.00588 | -0.043 | -8.778
-2 | 0.012 | 0.00552 | -0.044 | 2.092
-1.5 | 0.075 | 0.00534 | -0.045 | 14.02
-1 | 0.138 | 0.00514 | -0.045 | 26.897
-0.5 | 0.202 | 0.00505 | -0.046 | 39.943
0 | 0.265 | 0.00495 | -0.047 | 53.517
0.5 | 0.328 | 0.00477 | -0.048 | 68.8
1 | 0.392 | 0.00486 | -0.048 | 80.532
1.5 | 0.455 | 0.00536 | -0.049 | 84.897
2 | 0.518 | 0.0056 | -0.05 | 92.425
2.5 | 0.581 | 0.00587 | -0.05 | 99.013
3 | 0.644 | 0.00625 | -0.051 | 103.135
3.5 | 0.704 | 0.00669 | -0.052 | 105.228
4 | 0.766 | 0.00713 | -0.053 | 107.444
4.5 | 0.827 | 0.00775 | -0.053 | 106.723
5 | 0.887 | 0.00818 | -0.054 | 108.392
5.5 | 0.94 | 0.00891 | -0.054 | 105.518
6 | 0.995 | 0.00927 | -0.055 | 107.334
6.5 | 1.049 | 0.00968 | -0.056 | 108.401
7 | 1.101 | 0.01013 | -0.056 | 108.679
7.5 | 1.149 | 0.01061 | -0.057 | 108.324
8 | 1.195 | 0.01111 | -0.057 | 107.598
8.5 | 1.238 | 0.01167 | -0.058 | 106.044
9 | 1.276 | 0.01227 | -0.058 | 104.04
9.5 | 1.311 | 0.01289 | -0.059 | 101.7
10 | 1.341 | 0.01361 | -0.059 | 98.544
10.5 | 1.366 | 0.01444 | -0.06 | 94.583
11 | 1.386 | 0.0154 | -0.06 | 89.948
11.5 | 1.399 | 0.01639 | -0.061 | 85.373
12 | 1.405 | 0.01747 | -0.061 | 80.439
12.5 | 1.4 | 0.0187 | -0.062 | 74.86
13 | 1.387 | 0.01992 | -0.062 | 69.61
13.5 | 1.365 | 0.02129 | -0.063 | 64.113
14 | 1.335 | 0.02308 | -0.063 | 57.821
14.5 | 1.297 | 0.02486 | -0.063 | 52.152
15 | 1.25 | 0.02721 | -0.064 | 45.922
15.5 | 1.193 | 0.03084 | -0.064 | 38.696
16 | 1.129 | 0.03551 | -0.063 | 31.778
16.5 | 1.052 | 0.0436 | -0.063 | 24.136
17 | 0.953 | 0.05925 | -0.061 | 16.08

## 134. Re 16M Mach 0.25 (2)
BIGFOIL.COM POLAR EXPORT
NACA64-316 a=0.6
NACA64-316 a=0.6 |  |  |  | Cl Max: | 1.7734 | at alpha= | 20 | deg
XFOIL ncrit=9 |  |  |  | L/D Max: | 129.364 | at alpha= | 2.5 | deg
Re: | 16000000 |  |  | Cd Min: | 0.0672 | at alpha= | 20 | deg
Mach: | 0.25 |  |  | Cl=0 at alpha= | -2.1444 | deg
|  |  |  | @ Cl=0.1, Cd= | 0.0047318
|  |  |  | @ Cl=0.4, Cd= | 0.0039262
|  |  |  | @ Cl=0.6, Cd= | 0.0048765
alpha (deg) | Cl | Cd | Cm | Cl/Cd
-19.5 | -1.6046 | 0.04084 | -0.084 | -39.2899
-19 | -1.6017 | 0.0362 | -0.0839 | -44.2459
-18.5 | -1.5962 | 0.03185 | -0.0834 | -50.1162
-18 | -1.5836 | 0.02822 | -0.0824 | -56.1162
-17.5 | -1.5714 | 0.02479 | -0.0807 | -63.3885
-17 | -1.5514 | 0.02212 | -0.0786 | -70.1356
-16.5 | -1.5288 | 0.01986 | -0.0759 | -76.9789
-16 | -1.509 | 0.01774 | -0.0724 | -85.062
-15.5 | -1.4888 | 0.016 | -0.068 | -93.05
-15 | -1.4691 | 0.0147 | -0.0625 | -99.9388
-14.5 | -1.4473 | 0.01376 | -0.056 | -105.1817
-14 | -1.4029 | 0.01294 | -0.0529 | -108.4158
-13.5 | -1.3537 | 0.01224 | -0.0504 | -110.5964
-13 | -1.3011 | 0.01161 | -0.0485 | -112.0672
-12.5 | -1.2466 | 0.01104 | -0.0469 | -112.9167
-12 | -1.1904 | 0.01053 | -0.0457 | -113.0484
-11.5 | -1.1339 | 0.00999 | -0.0445 | -113.5035
-11 | -1.0768 | 0.00948 | -0.0436 | -113.5865
-10.5 | -1.0186 | 0.009 | -0.0429 | -113.1778
-10 | -0.9594 | 0.00862 | -0.0424 | -111.2993
-9.5 | -0.8995 | 0.00827 | -0.0421 | -108.7666
-9 | -0.8392 | 0.00795 | -0.042 | -105.5597
-8.5 | -0.779 | 0.00763 | -0.0419 | -102.097
-8 | -0.7186 | 0.00731 | -0.0419 | -98.3037
-7.5 | -0.6578 | 0.00705 | -0.0421 | -93.305
-7 | -0.5967 | 0.00684 | -0.0423 | -87.2368
-6.5 | -0.5354 | 0.00662 | -0.0427 | -80.8761
-6 | -0.4743 | 0.00641 | -0.0431 | -73.9938
-5.5 | -0.4128 | 0.00623 | -0.0436 | -66.26
-5 | -0.3513 | 0.00606 | -0.0441 | -57.9703
-4.5 | -0.2898 | 0.00591 | -0.0448 | -49.0355
-4 | -0.2281 | 0.00575 | -0.0454 | -39.6696
-3.5 | -0.1666 | 0.00561 | -0.0461 | -29.697
-3 | -0.1049 | 0.00545 | -0.0469 | -19.2477
-2.5 | -0.0436 | 0.00524 | -0.0476 | -8.3206
-2 | 0.0177 | 0.00502 | -0.0484 | 3.5259
-1.5 | 0.0792 | 0.00481 | -0.0492 | 16.4657
-1 | 0.1404 | 0.00458 | -0.0501 | 30.655
-0.5 | 0.2005 | 0.00415 | -0.0509 | 48.3133
0 | 0.2618 | 0.0039 | -0.0519 | 67.1282
0.5 | 0.3238 | 0.00388 | -0.0528 | 83.4536
1 | 0.3857 | 0.00391 | -0.0537 | 98.6445
1.5 | 0.4476 | 0.00398 | -0.0546 | 112.4623
2 | 0.5087 | 0.00415 | -0.0554 | 122.5783
2.5 | 0.5692 | 0.0044 | -0.0561 | 129.3636
3 | 0.6235 | 0.00524 | -0.056 | 118.9885
3.5 | 0.6795 | 0.00586 | -0.056 | 115.9556
4 | 0.737 | 0.00627 | -0.0561 | 117.5439
4.5 | 0.7935 | 0.00673 | -0.0561 | 117.9049
5 | 0.8499 | 0.00714 | -0.056 | 119.0336
6 | 0.9602 | 0.00802 | -0.0552 | 119.7257
6.5 | 1.0157 | 0.00838 | -0.0548 | 121.2053
7 | 1.0707 | 0.00872 | -0.0543 | 122.7867
8 | 1.1765 | 0.00948 | -0.0524 | 124.1034
8.5 | 1.2265 | 0.00991 | -0.0509 | 123.7639
9 | 1.2743 | 0.01035 | -0.049 | 123.1208
9.5 | 1.3068 | 0.01086 | -0.0443 | 120.3315
10 | 1.3351 | 0.01152 | -0.0392 | 115.8941
10.5 | 1.3666 | 0.01232 | -0.0352 | 110.9253
11 | 1.3978 | 0.0133 | -0.0314 | 105.0977
11.5 | 1.4285 | 0.0144 | -0.0278 | 99.2014
12 | 1.4601 | 0.01557 | -0.0245 | 93.7765
12.5 | 1.4888 | 0.01685 | -0.021 | 88.3561
13 | 1.5185 | 0.01843 | -0.0183 | 82.3928
13.5 | 1.5464 | 0.02026 | -0.0155 | 76.3277
14 | 1.5746 | 0.02217 | -0.0129 | 71.0239
14.5 | 1.6024 | 0.02421 | -0.0105 | 66.1875
15 | 1.6266 | 0.02662 | -0.0081 | 61.1044
15.5 | 1.6505 | 0.02922 | -0.006 | 56.4853
16 | 1.6689 | 0.03233 | -0.0038 | 51.6208
16.5 | 1.6894 | 0.03545 | -0.0021 | 47.6559
17 | 1.7084 | 0.0388 | -0.0005 | 44.0309
17.5 | 1.7268 | 0.04237 | 0.0008 | 40.7553
18 | 1.7426 | 0.0463 | 0.0019 | 37.6371
18.5 | 1.7521 | 0.05104 | 0.0025 | 34.328
19 | 1.7614 | 0.05598 | 0.0028 | 31.4648
19.5 | 1.766 | 0.06164 | 0.0026 | 28.6502
20 | 1.7734 | 0.0672 | 0.0021 | 26.3899

## 135. Re 16M Mach 0.50 (1)
BIGFOIL.COM POLAR EXPORT
NACA64-316 a=0.6
NACA64-316 a=0.6 |  |  |  | Cl Max: | 1.24 | at alpha= | 8 | deg
JavaFoil+Calcfoil stall+Eppler ext transition |  |  |  | L/D Max: | 110.492 | at alpha= | 3.5 | deg
Re: | 16000000 |  |  | Cd Min: | 0.00488 | at alpha= | 0 | deg
Mach: | 0.5 |  |  | Cl=0 at alpha= | -2.0915 | deg
|  |  |  | @ Cl=0.1, Cd= | 0.0055004
|  |  |  | @ Cl=0.4, Cd= | 0.0049439
|  |  |  | @ Cl=0.6, Cd= | 0.0061135
alpha (deg) | Cl | Cd | Cm | Cl/Cd
-20 | -1.004 | 0.1819 | -0.014 | -5.52
-19.5 | -0.978 | 0.17162 | -0.014 | -5.697
-19 | -0.949 | 0.16388 | -0.014 | -5.792
-18.5 | -0.921 | 0.15548 | -0.015 | -5.924
-18 | -0.893 | 0.15326 | -0.015 | -5.824
-17.5 | -0.864 | 0.14995 | -0.015 | -5.763
-17 | -0.839 | 0.13343 | -0.016 | -6.289
-16.5 | -0.81 | 0.12972 | -0.016 | -6.246
-16 | -0.782 | 0.12288 | -0.016 | -6.36
-15.5 | -0.756 | 0.10866 | -0.017 | -6.953
-15 | -0.729 | 0.1053 | -0.017 | -6.919
-14.5 | -0.704 | 0.09474 | -0.019 | -7.43
-14 | -0.674 | 0.09098 | -0.019 | -7.412
-13.5 | -0.658 | 0.07522 | -0.022 | -8.749
-13 | -0.686 | 0.03447 | -0.028 | -19.904
-12.5 | -0.585 | 0.08754 | -0.018 | -6.685
-12 | -0.559 | 0.07944 | -0.019 | -7.035
-11.5 | -0.541 | 0.06487 | -0.023 | -8.332
-11 | -0.577 | 0.0222 | -0.032 | -26.004
-10.5 | -0.561 | 0.01585 | -0.034 | -35.397
-10 | -0.444 | 0.06823 | -0.018 | -6.511
-9.5 | -0.418 | 0.06086 | -0.02 | -6.862
-9 | -0.467 | 0.01307 | -0.037 | -35.732
-8.5 | -0.662 | 0.01137 | -0.038 | -58.259
-8 | -0.687 | 0.01037 | -0.039 | -66.22
-7.5 | -0.672 | 0.00955 | -0.041 | -70.359
-7 | -0.632 | 0.00887 | -0.041 | -71.27
-6.5 | -0.583 | 0.00835 | -0.042 | -69.796
-6 | -0.526 | 0.00791 | -0.043 | -66.487
-5.5 | -0.465 | 0.00761 | -0.044 | -61.065
-5 | -0.401 | 0.00734 | -0.044 | -54.623
-4.5 | -0.335 | 0.00711 | -0.045 | -47.04
-4 | -0.267 | 0.00694 | -0.046 | -38.396
-3.5 | -0.198 | 0.00673 | -0.047 | -29.344
-3 | -0.128 | 0.00653 | -0.048 | -19.564
-2.5 | -0.058 | 0.00612 | -0.048 | -9.414
-2 | 0.013 | 0.00588 | -0.049 | 2.195
-1.5 | 0.084 | 0.00555 | -0.05 | 15.097
-1 | 0.155 | 0.00533 | -0.051 | 29.024
-0.5 | 0.225 | 0.00518 | -0.052 | 43.524
0 | 0.296 | 0.00488 | -0.052 | 60.696
0.5 | 0.367 | 0.00493 | -0.053 | 74.479
1 | 0.438 | 0.00496 | -0.054 | 88.17
1.5 | 0.508 | 0.00565 | -0.055 | 89.984
2 | 0.579 | 0.00601 | -0.056 | 96.434
2.5 | 0.65 | 0.00636 | -0.056 | 102.202
3 | 0.72 | 0.00692 | -0.057 | 104.093
3.5 | 0.782 | 0.00708 | -0.058 | 110.492
4 | 0.846 | 0.00823 | -0.058 | 102.825
4.5 | 0.909 | 0.00893 | -0.059 | 101.822
5 | 0.97 | 0.01006 | -0.059 | 96.414
5.5 | 1.029 | 0.01064 | -0.06 | 96.736
6 | 1.085 | 0.01126 | -0.061 | 96.42
6.5 | 1.138 | 0.01198 | -0.061 | 94.96
7 | 1.185 | 0.01275 | -0.062 | 92.899
7.5 | 1.219 | 0.01361 | -0.062 | 89.589
8 | 1.24 | 0.01456 | -0.063 | 85.144
8.5 | 1.236 | 0.01576 | -0.064 | 78.443
9 | 1.183 | 0.01751 | -0.064 | 67.546
9.5 | 0.771 | 0.01981 | -0.064 | 38.904
10 | 0.803 | 0.02015 | -0.065 | 39.836
10.5 | 0.831 | 0.02258 | -0.065 | 36.819
11 | 0.851 | 0.02758 | -0.065 | 30.859
11.5 | 0.894 | 0.02404 | -0.067 | 37.188
12 | 0.921 | 0.02677 | -0.067 | 34.42
12.5 | 0.94 | 0.0331 | -0.066 | 28.401
13 | 0.861 | 0.08327 | -0.049 | 10.336

## 136. Re 16M Mach 0.50 (2)
BIGFOIL.COM POLAR EXPORT
NACA64-316 a=0.6
NACA64-316 a=0.6 |  |  |  | Cl Max: | 1.4379 | at alpha= | 11.5 | deg
XFOIL ncrit=9 |  |  |  | L/D Max: | 152.887 | at alpha= | 2.5 | deg
Re: | 16000000 |  |  | Cd Min: | 0.13537 | at alpha= | 16.5 | deg
Mach: | 0.5 |  |  | Cl=0 at alpha= | -2.1633 | deg
|  |  |  | @ Cl=0.1, Cd= | 0.0049839
|  |  |  | @ Cl=0.4, Cd= | 0.0039537
|  |  |  | @ Cl=0.6, Cd= | 0.0041998
alpha (deg) | Cl | Cd | Cm | Cl/Cd
-14 | -0.7175 | 0.09528 | -0.0577 | -7.5304
-13.5 | -0.7331 | 0.08388 | -0.0653 | -8.7399
-13 | -0.7477 | 0.07197 | -0.0734 | -10.3891
-12.5 | -0.7622 | 0.06071 | -0.0815 | -12.5548
-12 | -0.788 | 0.05002 | -0.0888 | -15.7537
-11.5 | -0.8134 | 0.04107 | -0.0934 | -19.8052
-11 | -0.8443 | 0.0329 | -0.0958 | -25.6626
-10.5 | -0.8736 | 0.0259 | -0.0956 | -33.7297
-10 | -0.9041 | 0.01995 | -0.092 | -45.3183
-9.5 | -0.9356 | 0.01549 | -0.0834 | -60.4003
-9 | -0.9486 | 0.01223 | -0.072 | -77.5634
-8.5 | -0.9123 | 0.00987 | -0.065 | -92.4316
-8 | -0.8471 | 0.00881 | -0.061 | -96.1521
-7.5 | -0.7755 | 0.00816 | -0.0583 | -95.0368
-7 | -0.7019 | 0.00768 | -0.0564 | -91.3932
-6.5 | -0.6279 | 0.00731 | -0.0551 | -85.896
-6 | -0.554 | 0.00702 | -0.0541 | -78.9174
-5.5 | -0.4804 | 0.00674 | -0.0536 | -71.276
-5 | -0.4076 | 0.00648 | -0.0532 | -62.9012
-4.5 | -0.3347 | 0.00628 | -0.0532 | -53.2962
-4 | -0.2624 | 0.00608 | -0.0534 | -43.1579
-3.5 | -0.1904 | 0.00591 | -0.0537 | -32.2166
-3 | -0.1186 | 0.00574 | -0.0543 | -20.662
-2.5 | -0.0474 | 0.00553 | -0.0549 | -8.5714
-2 | 0.023 | 0.00527 | -0.0555 | 4.3643
-1.5 | 0.0939 | 0.00501 | -0.0564 | 18.7425
-1 | 0.164 | 0.00471 | -0.0572 | 34.8195
-0.5 | 0.2326 | 0.0041 | -0.0582 | 56.7317
0 | 0.3037 | 0.00394 | -0.0592 | 77.0812
0.5 | 0.3755 | 0.00394 | -0.0603 | 95.3046
1 | 0.4473 | 0.00398 | -0.0613 | 112.3869
1.5 | 0.5195 | 0.00401 | -0.0623 | 129.5511
2 | 0.5906 | 0.00418 | -0.0631 | 141.2919
2.5 | 0.662 | 0.00433 | -0.0639 | 152.8868
3.5 | 0.7817 | 0.00613 | -0.0619 | 127.5204
4 | 0.8418 | 0.00683 | -0.0605 | 123.2504
4.5 | 0.9005 | 0.00749 | -0.0588 | 120.227
5 | 0.956 | 0.00817 | -0.0563 | 117.0135
5.5 | 1.0078 | 0.00885 | -0.053 | 113.8757
6 | 1.0527 | 0.00939 | -0.0482 | 112.1086
6.5 | 1.0852 | 0.01016 | -0.0416 | 106.811
7 | 1.1243 | 0.01115 | -0.0366 | 100.8341
7.5 | 1.1668 | 0.01225 | -0.0323 | 95.249
8 | 1.2067 | 0.01361 | -0.0278 | 88.6627
8.5 | 1.2478 | 0.01507 | -0.0235 | 82.8003
9 | 1.285 | 0.01684 | -0.019 | 76.3064
9.5 | 1.3236 | 0.01868 | -0.0147 | 70.8565
10.5 | 1.3918 | 0.02319 | -0.0056 | 60.0172
11 | 1.4213 | 0.02595 | -0.001 | 54.7707
11.5 | 1.4379 | 0.02969 | 0.0038 | 48.4304
12 | 1.4369 | 0.03483 | 0.0085 | 41.2547
12.5 | 1.418 | 0.04127 | 0.0126 | 34.3591
13 | 1.3951 | 0.04975 | 0.0132 | 28.0422
13.5 | 1.364 | 0.05888 | 0.0136 | 23.1658
14 | 1.3329 | 0.06911 | 0.0118 | 19.2866
14.5 | 1.3002 | 0.08063 | 0.0079 | 16.1255
15 | 1.2654 | 0.09357 | 0.0017 | 13.5236
15.5 | 1.2342 | 0.10718 | -0.006 | 11.5152
16 | 1.2059 | 0.12136 | -0.015 | 9.9366
16.5 | 1.1835 | 0.13537 | -0.0243 | 8.7427

## 137. Re 18M Mach 0.00 (1)
BIGFOIL.COM POLAR EXPORT
NACA64-316 a=0.6
NACA64-316 a=0.6 |  |  |  | Cl Max: | 1.471 | at alpha= | 13.5 | deg
JavaFoil+Calcfoil stall+Eppler ext transition |  |  |  | L/D Max: | 114.744 | at alpha= | 7.5 | deg
Re: | 18000000 |  |  | Cd Min: | 0.0048 | at alpha= | 0.5 | deg
Mach: | 0 |  |  | Cl=0 at alpha= | -2.0902 | deg
|  |  |  | @ Cl=0.1, Cd= | 0.0052469
|  |  |  | @ Cl=0.4, Cd= | 0.0052654
|  |  |  | @ Cl=0.6, Cd= | 0.0060302
alpha (deg) | Cl | Cd | Cm | Cl/Cd
-20 | -0.86 | 0.12781 | -0.013 | -6.729
-19.5 | -0.885 | 0.1182 | -0.014 | -7.487
-19 | -0.911 | 0.10662 | -0.015 | -8.548
-18.5 | -0.954 | 0.08171 | -0.017 | -11.674
-18 | -1.004 | 0.05606 | -0.019 | -17.908
-17.5 | -1.024 | 0.05133 | -0.019 | -19.943
-17 | -1.054 | 0.04037 | -0.02 | -26.097
-16.5 | -1.074 | 0.03268 | -0.021 | -32.861
-16 | -1.087 | 0.02664 | -0.022 | -40.817
-15.5 | -1.099 | 0.02124 | -0.023 | -51.758
-15 | -1.102 | 0.01829 | -0.024 | -60.255
-14.5 | -1.098 | 0.01655 | -0.025 | -66.353
-14 | -1.091 | 0.01495 | -0.026 | -72.952
-13.5 | -1.082 | 0.0132 | -0.027 | -81.997
-13 | -1.066 | 0.01225 | -0.027 | -87.025
-12.5 | -1.046 | 0.01154 | -0.028 | -90.649
-12 | -1.023 | 0.01081 | -0.029 | -94.604
-11.5 | -0.995 | 0.00918 | -0.03 | -108.41
-11 | -0.965 | 0.00969 | -0.03 | -99.602
-10.5 | -0.925 | 0.00933 | -0.031 | -99.123
-10 | -0.882 | 0.00889 | -0.032 | -99.164
-9.5 | -0.837 | 0.00851 | -0.032 | -98.259
-9 | -0.789 | 0.00825 | -0.033 | -95.678
-8.5 | -0.74 | 0.00801 | -0.034 | -92.346
-8 | -0.688 | 0.00775 | -0.034 | -88.866
-7.5 | -0.635 | 0.0075 | -0.035 | -84.746
-7 | -0.581 | 0.00724 | -0.036 | -80.276
-6.5 | -0.525 | 0.00704 | -0.036 | -74.636
-6 | -0.468 | 0.0069 | -0.037 | -67.813
-5.5 | -0.41 | 0.0067 | -0.038 | -61.22
-5 | -0.352 | 0.00657 | -0.039 | -53.509
-4.5 | -0.292 | 0.00643 | -0.039 | -45.439
-4 | -0.232 | 0.00633 | -0.04 | -36.685
-3.5 | -0.172 | 0.00619 | -0.041 | -27.747
-3 | -0.111 | 0.00601 | -0.041 | -18.464
-2.5 | -0.05 | 0.00571 | -0.042 | -8.748
-2 | 0.011 | 0.00554 | -0.043 | 2.019
-1.5 | 0.073 | 0.0053 | -0.043 | 13.691
-1 | 0.134 | 0.00518 | -0.044 | 25.85
-0.5 | 0.195 | 0.00505 | -0.045 | 38.617
0 | 0.257 | 0.00494 | -0.045 | 51.973
0.5 | 0.318 | 0.0048 | -0.046 | 66.202
1 | 0.379 | 0.0052 | -0.047 | 72.927
1.5 | 0.44 | 0.00539 | -0.048 | 81.697
2 | 0.502 | 0.00561 | -0.048 | 89.423
2.5 | 0.563 | 0.00583 | -0.049 | 96.517
3 | 0.624 | 0.00616 | -0.05 | 101.223
3.5 | 0.682 | 0.00653 | -0.05 | 104.391
4 | 0.742 | 0.00694 | -0.051 | 106.896
4.5 | 0.801 | 0.00734 | -0.052 | 109.15
5 | 0.859 | 0.00771 | -0.052 | 111.524
5.5 | 0.917 | 0.00846 | -0.053 | 108.387
6 | 0.974 | 0.00882 | -0.054 | 110.408
6.5 | 1.024 | 0.00904 | -0.054 | 113.206
7 | 1.075 | 0.00942 | -0.055 | 114.142
7.5 | 1.124 | 0.0098 | -0.055 | 114.744
8 | 1.172 | 0.01023 | -0.056 | 114.527
8.5 | 1.216 | 0.01068 | -0.056 | 113.835
9 | 1.258 | 0.01116 | -0.057 | 112.717
9.5 | 1.297 | 0.01168 | -0.057 | 111.12
10 | 1.334 | 0.0122 | -0.058 | 109.32
10.5 | 1.366 | 0.0129 | -0.058 | 105.956
11 | 1.396 | 0.01358 | -0.059 | 102.765
11.5 | 1.421 | 0.01433 | -0.059 | 99.226
12 | 1.442 | 0.01513 | -0.06 | 95.319
12.5 | 1.456 | 0.01606 | -0.06 | 90.682
13 | 1.466 | 0.01692 | -0.061 | 86.644
13.5 | 1.471 | 0.01788 | -0.061 | 82.264
14 | 1.47 | 0.01921 | -0.061 | 76.518
14.5 | 1.466 | 0.02039 | -0.062 | 71.898
15 | 1.457 | 0.02186 | -0.062 | 66.645
15.5 | 1.444 | 0.02317 | -0.063 | 62.331
16 | 1.428 | 0.02474 | -0.063 | 57.717
16.5 | 1.408 | 0.02635 | -0.063 | 53.426
17 | 1.378 | 0.02877 | -0.064 | 47.905
17.5 | 1.345 | 0.03192 | -0.064 | 42.125
18 | 1.308 | 0.03541 | -0.064 | 36.956
18.5 | 1.274 | 0.03747 | -0.064 | 34.001

## 138. Re 18M Mach 0.00 (2)
BIGFOIL.COM POLAR EXPORT
NACA64-316 a=0.6
NACA64-316 a=0.6 |  |  |  | Cl Max: | 1.8206 | at alpha= | 20 | deg
XFOIL ncrit=9 |  |  |  | L/D Max: | 129.958 | at alpha= | 9 | deg
Re: | 18000000 |  |  | Cd Min: | 0.04567 | at alpha= | 20 | deg
Mach: | 0 |  |  | Cl=0 at alpha= | -2.139 | deg
|  |  |  | @ Cl=0.1, Cd= | 0.0046588
|  |  |  | @ Cl=0.4, Cd= | 0.0039463
|  |  |  | @ Cl=0.6, Cd= | 0.0053189
alpha (deg) | Cl | Cd | Cm | Cl/Cd
-20 | -1.6915 | 0.02456 | -0.0641 | -68.8721
-19.5 | -1.6763 | 0.02228 | -0.0625 | -75.2379
-19 | -1.6582 | 0.02027 | -0.0607 | -81.8056
-18.5 | -1.638 | 0.01854 | -0.0586 | -88.3495
-18 | -1.6157 | 0.01712 | -0.0561 | -94.375
-17.5 | -1.5936 | 0.0159 | -0.053 | -100.2264
-17 | -1.5747 | 0.01484 | -0.0488 | -106.1119
-16.5 | -1.5583 | 0.01406 | -0.0431 | -110.8321
-16 | -1.5214 | 0.01332 | -0.0409 | -114.2192
-15.5 | -1.4801 | 0.01265 | -0.0392 | -117.004
-15 | -1.4354 | 0.01205 | -0.0381 | -119.1203
-14.5 | -1.3881 | 0.01153 | -0.0372 | -120.3903
-14 | -1.3389 | 0.01106 | -0.0367 | -121.0579
-13.5 | -1.2883 | 0.01063 | -0.0363 | -121.1947
-12.5 | -1.1845 | 0.00981 | -0.0359 | -120.7441
-12 | -1.1318 | 0.00937 | -0.0358 | -120.7898
-11.5 | -1.0784 | 0.00897 | -0.0357 | -120.223
-11 | -1.024 | 0.0086 | -0.0359 | -119.0698
-10.5 | -0.9688 | 0.00829 | -0.0361 | -116.8637
-10 | -0.9129 | 0.00801 | -0.0364 | -113.97
-9.5 | -0.8566 | 0.00773 | -0.0368 | -110.815
-9 | -0.8001 | 0.00747 | -0.0372 | -107.1084
-8.5 | -0.7435 | 0.00718 | -0.0376 | -103.5515
-8 | -0.6864 | 0.00694 | -0.0381 | -98.9049
-7.5 | -0.6287 | 0.00673 | -0.0386 | -93.4175
-7 | -0.5708 | 0.00656 | -0.0392 | -87.0122
-6.5 | -0.5128 | 0.00635 | -0.0399 | -80.7559
-6 | -0.4546 | 0.00617 | -0.0405 | -73.6791
-5.5 | -0.396 | 0.00603 | -0.0412 | -65.6716
-5 | -0.3374 | 0.00586 | -0.0419 | -57.5768
-4.5 | -0.2786 | 0.00573 | -0.0426 | -48.6213
-4 | -0.2196 | 0.00558 | -0.0434 | -39.3548
-3.5 | -0.1606 | 0.00545 | -0.0442 | -29.4679
-3 | -0.1015 | 0.00529 | -0.045 | -19.1871
-2.5 | -0.0426 | 0.00512 | -0.0457 | -8.3203
-2 | 0.0164 | 0.00492 | -0.0466 | 3.3333
-1.5 | 0.0754 | 0.00477 | -0.0474 | 15.8071
-0.5 | 0.1927 | 0.00424 | -0.0491 | 45.4481
0 | 0.251 | 0.00391 | -0.0499 | 64.1944
0.5 | 0.3105 | 0.00388 | -0.0508 | 80.0258
1 | 0.3699 | 0.00388 | -0.0517 | 95.3351
1.5 | 0.4289 | 0.00401 | -0.0525 | 106.9576
2.5 | 0.5436 | 0.00462 | -0.0538 | 117.6623
3 | 0.5975 | 0.0053 | -0.054 | 112.7358
4 | 0.7084 | 0.00614 | -0.0546 | 115.3746
4.5 | 0.764 | 0.00648 | -0.0549 | 117.9012
5 | 0.8187 | 0.00687 | -0.0551 | 119.1703
5.5 | 0.8727 | 0.00726 | -0.0551 | 120.2066
6 | 0.9268 | 0.00762 | -0.0552 | 121.6273
6.5 | 0.981 | 0.00792 | -0.0553 | 123.8636
7 | 1.0347 | 0.00822 | -0.0553 | 125.8759
7.5 | 1.0875 | 0.00855 | -0.0552 | 127.193
8 | 1.1401 | 0.00884 | -0.055 | 128.9706
8.5 | 1.1907 | 0.00922 | -0.0546 | 129.1432
9 | 1.2411 | 0.00955 | -0.0541 | 129.9581
9.5 | 1.2892 | 0.00994 | -0.0532 | 129.6982
10 | 1.3348 | 0.01036 | -0.0519 | 128.8417
10.5 | 1.3788 | 0.01076 | -0.0504 | 128.1413
11 | 1.4086 | 0.01121 | -0.0462 | 125.6557
11.5 | 1.4318 | 0.01188 | -0.0412 | 120.5219
12 | 1.4613 | 0.01259 | -0.0377 | 116.0683
12.5 | 1.4913 | 0.01339 | -0.0346 | 111.3742
13 | 1.5174 | 0.01435 | -0.0312 | 105.7422
13.5 | 1.5465 | 0.01538 | -0.0286 | 100.5527
14 | 1.5737 | 0.01672 | -0.026 | 94.1208
14.5 | 1.6004 | 0.01818 | -0.0236 | 88.0308
15 | 1.6276 | 0.0197 | -0.0214 | 82.6193
15.5 | 1.6534 | 0.02136 | -0.0194 | 77.4064
16 | 1.6768 | 0.02326 | -0.0174 | 72.0894
16.5 | 1.7011 | 0.02518 | -0.0157 | 67.5576
17 | 1.7185 | 0.02772 | -0.0137 | 61.9949
17.5 | 1.738 | 0.03022 | -0.0122 | 57.5116
18 | 1.7562 | 0.03295 | -0.0109 | 53.2989
18.5 | 1.7755 | 0.03568 | -0.0099 | 49.7618
19 | 1.7921 | 0.03875 | -0.0089 | 46.2477
19.5 | 1.8074 | 0.04207 | -0.0083 | 42.9617
20 | 1.8206 | 0.04567 | -0.0078 | 39.8642

## 139. Re 18M Mach 0.10 (1)
BIGFOIL.COM POLAR EXPORT
NACA64-316 a=0.6
NACA64-316 a=0.6 |  |  |  | Cl Max: | 1.46 | at alpha= | 13.5 | deg
JavaFoil+Calcfoil stall+Eppler ext transition |  |  |  | L/D Max: | 114.004 | at alpha= | 7.5 | deg
Re: | 18000000 |  |  | Cd Min: | 0.00482 | at alpha= | 0.5 | deg
Mach: | 0.1 |  |  | Cl=0 at alpha= | -2.0902 | deg
|  |  |  | @ Cl=0.1, Cd= | 0.0052847
|  |  |  | @ Cl=0.4, Cd= | 0.0052482
|  |  |  | @ Cl=0.6, Cd= | 0.0060472
alpha (deg) | Cl | Cd | Cm | Cl/Cd
-20 | -0.805 | 0.13689 | -0.013 | -5.882
-19.5 | -0.832 | 0.12812 | -0.013 | -6.494
-19 | -0.859 | 0.11846 | -0.014 | -7.255
-18.5 | -0.887 | 0.10753 | -0.015 | -8.252
-18 | -0.929 | 0.08439 | -0.017 | -11.011
-17.5 | -0.964 | 0.0693 | -0.018 | -13.913
-17 | -1.015 | 0.04589 | -0.02 | -22.126
-16.5 | -1.042 | 0.0361 | -0.021 | -28.867
-16 | -1.058 | 0.0295 | -0.022 | -35.869
-15.5 | -1.073 | 0.02354 | -0.023 | -45.588
-15 | -1.083 | 0.01929 | -0.024 | -56.141
-14.5 | -1.082 | 0.01735 | -0.025 | -62.372
-14 | -1.078 | 0.01553 | -0.026 | -69.392
-13.5 | -1.072 | 0.0136 | -0.027 | -78.803
-13 | -1.057 | 0.01277 | -0.027 | -82.776
-12.5 | -1.04 | 0.01179 | -0.028 | -88.257
-12 | -1.018 | 0.01106 | -0.029 | -92.116
-11.5 | -0.993 | 0.0104 | -0.03 | -95.431
-11 | -0.965 | 0.00983 | -0.031 | -98.127
-10.5 | -0.925 | 0.00945 | -0.031 | -97.917
-10 | -0.883 | 0.00893 | -0.032 | -98.918
-9.5 | -0.838 | 0.0086 | -0.033 | -97.502
-9 | -0.791 | 0.00832 | -0.033 | -95.066
-8.5 | -0.742 | 0.00803 | -0.034 | -92.407
-8 | -0.691 | 0.00776 | -0.035 | -88.984
-7.5 | -0.638 | 0.0075 | -0.035 | -84.985
-7 | -0.583 | 0.0073 | -0.036 | -79.896
-6.5 | -0.527 | 0.00706 | -0.037 | -74.658
-6 | -0.47 | 0.00691 | -0.037 | -68.048
-5.5 | -0.412 | 0.00676 | -0.038 | -60.945
-5 | -0.353 | 0.00657 | -0.039 | -53.742
-4.5 | -0.294 | 0.00643 | -0.039 | -45.643
-4 | -0.233 | 0.00633 | -0.04 | -36.855
-3.5 | -0.173 | 0.00621 | -0.041 | -27.795
-3 | -0.111 | 0.00603 | -0.041 | -18.495
-2.5 | -0.05 | 0.00573 | -0.042 | -8.763
-2 | 0.011 | 0.00553 | -0.043 | 2.033
-1.5 | 0.073 | 0.00535 | -0.044 | 13.633
-1 | 0.135 | 0.0052 | -0.044 | 25.865
-0.5 | 0.196 | 0.00505 | -0.045 | 38.823
0 | 0.258 | 0.00494 | -0.046 | 52.177
0.5 | 0.319 | 0.00482 | -0.046 | 66.218
1 | 0.381 | 0.00519 | -0.047 | 73.426
1.5 | 0.443 | 0.00538 | -0.048 | 82.217
2 | 0.504 | 0.00559 | -0.048 | 90.204
2.5 | 0.566 | 0.00588 | -0.049 | 96.253
3 | 0.627 | 0.00618 | -0.05 | 101.43
3.5 | 0.686 | 0.00651 | -0.051 | 105.308
4 | 0.746 | 0.00701 | -0.051 | 106.377
4.5 | 0.805 | 0.00741 | -0.052 | 108.625
5 | 0.864 | 0.00773 | -0.053 | 111.689
5.5 | 0.921 | 0.00847 | -0.053 | 108.789
6 | 0.978 | 0.00895 | -0.054 | 109.348
6.5 | 1.028 | 0.00913 | -0.054 | 112.57
7 | 1.079 | 0.00949 | -0.055 | 113.732
7.5 | 1.129 | 0.0099 | -0.055 | 114.004
8 | 1.176 | 0.01032 | -0.056 | 113.872
8.5 | 1.22 | 0.01079 | -0.056 | 113.101
9 | 1.262 | 0.01128 | -0.057 | 111.835
9.5 | 1.3 | 0.0118 | -0.058 | 110.193
10 | 1.336 | 0.0124 | -0.058 | 107.722
10.5 | 1.368 | 0.01307 | -0.059 | 104.657
11 | 1.396 | 0.01377 | -0.059 | 101.386
11.5 | 1.42 | 0.01456 | -0.06 | 97.508
12 | 1.439 | 0.01538 | -0.06 | 93.576
12.5 | 1.451 | 0.01623 | -0.06 | 89.429
13 | 1.458 | 0.01725 | -0.061 | 84.516
13.5 | 1.46 | 0.01836 | -0.061 | 79.493
14 | 1.456 | 0.01964 | -0.062 | 74.141
14.5 | 1.448 | 0.02087 | -0.062 | 69.389
15 | 1.435 | 0.02243 | -0.063 | 64.003
15.5 | 1.418 | 0.02382 | -0.063 | 59.542
16 | 1.398 | 0.0255 | -0.063 | 54.801
16.5 | 1.372 | 0.02777 | -0.064 | 49.406
17 | 1.337 | 0.03036 | -0.064 | 44.045
17.5 | 1.3 | 0.03287 | -0.064 | 39.567
18 | 1.259 | 0.03653 | -0.064 | 34.468
18.5 | 1.215 | 0.04069 | -0.064 | 29.869

## 140. Re 18M Mach 0.10 (2)
BIGFOIL.COM POLAR EXPORT
NACA64-316 a=0.6
NACA64-316 a=0.6 |  |  |  | Cl Max: | 1.8179 | at alpha= | 20 | deg
XFOIL ncrit=9 |  |  |  | L/D Max: | 129.564 | at alpha= | 9 | deg
Re: | 18000000 |  |  | Cd Min: | 0.04833 | at alpha= | 20 | deg
Mach: | 0.1 |  |  | Cl=0 at alpha= | -2.1397 | deg
|  |  |  | @ Cl=0.1, Cd= | 0.0046702
|  |  |  | @ Cl=0.4, Cd= | 0.0039359
|  |  |  | @ Cl=0.6, Cd= | 0.0050936
alpha (deg) | Cl | Cd | Cm | Cl/Cd
-20 | -1.6853 | 0.02669 | -0.0686 | -63.1435
-19.5 | -1.6743 | 0.02413 | -0.0667 | -69.3867
-19 | -1.6572 | 0.02181 | -0.065 | -75.9835
-18.5 | -1.6381 | 0.0198 | -0.063 | -82.7323
-18 | -1.6162 | 0.01814 | -0.0607 | -89.0959
-17.5 | -1.5939 | 0.01671 | -0.0578 | -95.386
-17 | -1.5715 | 0.01552 | -0.0543 | -101.2564
-16.5 | -1.5542 | 0.01451 | -0.0492 | -107.1123
-16 | -1.5297 | 0.01376 | -0.0445 | -111.1701
-15.5 | -1.4899 | 0.01304 | -0.0424 | -114.2561
-15 | -1.4463 | 0.01236 | -0.0408 | -117.0146
-14.5 | -1.3996 | 0.01177 | -0.0396 | -118.9125
-14 | -1.3504 | 0.01126 | -0.0387 | -119.929
-13.5 | -1.2995 | 0.0108 | -0.0381 | -120.3241
-13 | -1.2473 | 0.01037 | -0.0377 | -120.2797
-12.5 | -1.1943 | 0.00997 | -0.0374 | -119.7894
-12 | -1.1411 | 0.00951 | -0.0371 | -119.9895
-11.5 | -1.0872 | 0.00909 | -0.0369 | -119.604
-11 | -1.0324 | 0.00869 | -0.0369 | -118.8032
-10.5 | -0.9767 | 0.00836 | -0.037 | -116.8301
-10 | -0.9203 | 0.00807 | -0.0372 | -114.0397
-9.5 | -0.8634 | 0.00778 | -0.0375 | -110.9769
-9 | -0.8062 | 0.00752 | -0.0378 | -107.2074
-8.5 | -0.749 | 0.00723 | -0.0382 | -103.5961
-8 | -0.6915 | 0.00697 | -0.0386 | -99.2109
-7.5 | -0.6333 | 0.00675 | -0.0391 | -93.8222
-7 | -0.5749 | 0.00658 | -0.0397 | -87.3708
-6.5 | -0.5163 | 0.00638 | -0.0403 | -80.9248
-6 | -0.4577 | 0.00618 | -0.0409 | -74.0615
-5.5 | -0.3987 | 0.00604 | -0.0415 | -66.0099
-5 | -0.3396 | 0.00587 | -0.0422 | -57.8535
-4.5 | -0.2804 | 0.00575 | -0.043 | -48.7652
-4 | -0.221 | 0.00559 | -0.0437 | -39.5349
-3.5 | -0.1616 | 0.00546 | -0.0445 | -29.5971
-3 | -0.1021 | 0.00531 | -0.0452 | -19.2279
-2.5 | -0.0428 | 0.00512 | -0.046 | -8.3594
-2 | 0.0166 | 0.00493 | -0.0468 | 3.3671
-1.5 | 0.076 | 0.00478 | -0.0477 | 15.8996
-0.5 | 0.194 | 0.00424 | -0.0494 | 45.7547
0 | 0.2526 | 0.00391 | -0.0502 | 64.6036
0.5 | 0.3125 | 0.00387 | -0.0511 | 80.7494
1 | 0.3724 | 0.00388 | -0.052 | 95.9794
1.5 | 0.4317 | 0.004 | -0.0529 | 107.925
2 | 0.4906 | 0.00418 | -0.0536 | 117.3684
2.5 | 0.5473 | 0.0046 | -0.0541 | 118.9783
4 | 0.7128 | 0.00615 | -0.0548 | 115.9024
5 | 0.8236 | 0.0069 | -0.0552 | 119.3623
5.5 | 0.8779 | 0.0073 | -0.0553 | 120.2603
6 | 0.9323 | 0.00766 | -0.0553 | 121.7102
6.5 | 0.9868 | 0.00796 | -0.0553 | 123.9698
7 | 1.0408 | 0.00827 | -0.0552 | 125.8525
7.5 | 1.0938 | 0.0086 | -0.055 | 127.186
8 | 1.1466 | 0.00891 | -0.0548 | 128.6869
8.5 | 1.1973 | 0.00929 | -0.0542 | 128.8805
9 | 1.2477 | 0.00963 | -0.0536 | 129.5639
9.5 | 1.2953 | 0.01005 | -0.0525 | 128.8856
10 | 1.3408 | 0.01047 | -0.051 | 128.0611
10.5 | 1.3833 | 0.01089 | -0.0491 | 127.0248
11 | 1.4056 | 0.01142 | -0.0434 | 123.0823
11.5 | 1.4319 | 0.01215 | -0.039 | 117.8519
12 | 1.4626 | 0.01291 | -0.0357 | 113.292
12.5 | 1.4925 | 0.0138 | -0.0326 | 108.1522
13 | 1.5177 | 0.01483 | -0.0289 | 102.3399
14.5 | 1.6031 | 0.01888 | -0.0216 | 84.91
15 | 1.6296 | 0.02053 | -0.0194 | 79.3765
15.5 | 1.6549 | 0.02232 | -0.0173 | 74.1443
16 | 1.6765 | 0.02445 | -0.0151 | 68.5685
16.5 | 1.7011 | 0.02649 | -0.0134 | 64.2167
17 | 1.7174 | 0.02926 | -0.0115 | 58.6945
17.5 | 1.7371 | 0.0319 | -0.01 | 54.4545
18 | 1.7565 | 0.03468 | -0.0087 | 50.6488
18.5 | 1.7748 | 0.03764 | -0.0077 | 47.152
19 | 1.7912 | 0.0409 | -0.0068 | 43.7946
19.5 | 1.804 | 0.04459 | -0.0061 | 40.4575
20 | 1.8179 | 0.04833 | -0.0058 | 37.6143

## 141. Re 18M Mach 0.25 (1)
BIGFOIL.COM POLAR EXPORT
NACA64-316 a=0.6
NACA64-316 a=0.6 |  |  |  | Cl Max: | 1.407 | at alpha= | 12 | deg
JavaFoil+Calcfoil stall+Eppler ext transition |  |  |  | L/D Max: | 115.148 | at alpha= | 5.5 | deg
Re: | 18000000 |  |  | Cd Min: | 0.00484 | at alpha= | 0.5 | deg
Mach: | 0.25 |  |  | Cl=0 at alpha= | -2.0938 | deg
|  |  |  | @ Cl=0.1, Cd= | 0.0053165
|  |  |  | @ Cl=0.4, Cd= | 0.0052554
|  |  |  | @ Cl=0.6, Cd= | 0.0060835
alpha (deg) | Cl | Cd | Cm | Cl/Cd
-18 | -0.585 | 0.15371 | -0.011 | -3.804
-17.5 | -0.643 | 0.1299 | -0.013 | -4.948
-17 | -0.694 | 0.12153 | -0.014 | -5.713
-16.5 | -0.738 | 0.10967 | -0.015 | -6.733
-16 | -0.772 | 0.10003 | -0.016 | -7.719
-15.5 | -0.828 | 0.07051 | -0.02 | -11.738
-15 | -0.875 | 0.051 | -0.022 | -17.167
-14.5 | -0.935 | 0.02857 | -0.024 | -32.738
-14 | -0.967 | 0.02105 | -0.026 | -45.93
-13.5 | -0.981 | 0.0181 | -0.027 | -54.205
-13 | -0.99 | 0.01544 | -0.028 | -64.109
-12.5 | -0.99 | 0.01375 | -0.029 | -72.04
-12 | -0.983 | 0.01246 | -0.029 | -78.894
-11.5 | -0.969 | 0.01152 | -0.03 | -84.146
-11 | -0.946 | 0.01073 | -0.031 | -88.136
-10.5 | -0.917 | 0.00953 | -0.032 | -96.255
-10 | -0.886 | 0.00962 | -0.033 | -92.13
-9.5 | -0.845 | 0.00906 | -0.033 | -93.238
-9 | -0.801 | 0.00867 | -0.034 | -92.342
-8.5 | -0.753 | 0.00838 | -0.035 | -89.828
-8 | -0.703 | 0.00807 | -0.036 | -87.061
-7.5 | -0.651 | 0.0078 | -0.036 | -83.431
-7 | -0.596 | 0.00751 | -0.037 | -79.348
-6.5 | -0.54 | 0.00724 | -0.038 | -74.491
-6 | -0.482 | 0.00708 | -0.038 | -68.027
-5.5 | -0.423 | 0.00685 | -0.039 | -61.66
-5 | -0.362 | 0.00671 | -0.04 | -54.039
-4.5 | -0.301 | 0.00657 | -0.04 | -45.886
-4 | -0.24 | 0.00638 | -0.041 | -37.52
-3.5 | -0.177 | 0.00626 | -0.042 | -28.329
-3 | -0.115 | 0.00608 | -0.043 | -18.841
-2.5 | -0.052 | 0.00579 | -0.043 | -8.908
-2 | 0.012 | 0.00565 | -0.044 | 2.047
-1.5 | 0.075 | 0.00538 | -0.045 | 13.928
-1 | 0.138 | 0.00522 | -0.045 | 26.469
-0.5 | 0.202 | 0.00507 | -0.046 | 39.769
0 | 0.265 | 0.00498 | -0.047 | 53.154
0.5 | 0.328 | 0.00484 | -0.048 | 67.876
1 | 0.392 | 0.00523 | -0.048 | 74.917
1.5 | 0.455 | 0.00543 | -0.049 | 83.793
2 | 0.518 | 0.00569 | -0.05 | 91.056
2.5 | 0.581 | 0.00599 | -0.05 | 97.029
3 | 0.644 | 0.0063 | -0.051 | 102.197
3.5 | 0.704 | 0.00667 | -0.052 | 105.503
4 | 0.766 | 0.00719 | -0.053 | 106.469
4.5 | 0.827 | 0.00764 | -0.053 | 108.239
5 | 0.887 | 0.00801 | -0.054 | 110.637
5.5 | 0.941 | 0.00817 | -0.054 | 115.148
6 | 0.996 | 0.00911 | -0.055 | 109.289
6.5 | 1.05 | 0.00951 | -0.056 | 110.346
7 | 1.102 | 0.00993 | -0.056 | 110.953
7.5 | 1.151 | 0.0104 | -0.057 | 110.669
8 | 1.196 | 0.0109 | -0.057 | 109.797
8.5 | 1.239 | 0.01143 | -0.058 | 108.42
9 | 1.278 | 0.01199 | -0.058 | 106.564
9.5 | 1.312 | 0.01262 | -0.059 | 104.004
10 | 1.343 | 0.01335 | -0.059 | 100.544
10.5 | 1.368 | 0.01417 | -0.06 | 96.493
11 | 1.387 | 0.01504 | -0.06 | 92.215
11.5 | 1.401 | 0.016 | -0.061 | 87.538
12 | 1.407 | 0.01705 | -0.061 | 82.501
12.5 | 1.401 | 0.01825 | -0.062 | 76.782
13 | 1.388 | 0.01944 | -0.062 | 71.414
13.5 | 1.367 | 0.02077 | -0.063 | 65.799
14 | 1.336 | 0.0225 | -0.063 | 59.369
14.5 | 1.298 | 0.02426 | -0.063 | 53.525
15 | 1.251 | 0.02663 | -0.064 | 46.988
15.5 | 1.195 | 0.03004 | -0.064 | 39.78
16 | 1.129 | 0.03486 | -0.064 | 32.399
16.5 | 1.055 | 0.04192 | -0.063 | 25.177
17 | 0.96 | 0.05455 | -0.061 | 17.605

## 142. Re 18M Mach 0.25 (2)
BIGFOIL.COM POLAR EXPORT
NACA64-316 a=0.6
NACA64-316 a=0.6 |  |  |  | Cl Max: | 1.7874 | at alpha= | 20 | deg
XFOIL ncrit=9 |  |  |  | L/D Max: | 126.667 | at alpha= | 8.5 | deg
Re: | 18000000 |  |  | Cd Min: | 0.06566 | at alpha= | 20 | deg
Mach: | 0.25 |  |  | Cl=0 at alpha= | -2.1445 | deg
|  |  |  | @ Cl=0.1, Cd= | 0.0047006
|  |  |  | @ Cl=0.4, Cd= | 0.0038921
|  |  |  | @ Cl=0.6, Cd= | 0.0050196
alpha (deg) | Cl | Cd | Cm | Cl/Cd
-20 | -1.6531 | 0.04559 | -0.0779 | -36.2601
-19.5 | -1.6299 | 0.03899 | -0.0846 | -41.803
-19 | -1.6263 | 0.03434 | -0.0844 | -47.3588
-18.5 | -1.6181 | 0.03025 | -0.0837 | -53.4909
-18 | -1.6046 | 0.02677 | -0.0824 | -59.9402
-17.5 | -1.5901 | 0.02358 | -0.0805 | -67.4343
-17 | -1.5696 | 0.02104 | -0.0781 | -74.6008
-16.5 | -1.5466 | 0.01891 | -0.0751 | -81.7874
-16 | -1.5242 | 0.01703 | -0.0715 | -89.5009
-15.5 | -1.5 | 0.01558 | -0.0671 | -96.2773
-15 | -1.4826 | 0.01434 | -0.0608 | -103.3891
-14.5 | -1.4547 | 0.01345 | -0.0552 | -108.1561
-14 | -1.4095 | 0.01263 | -0.0521 | -111.5994
-13.5 | -1.3593 | 0.01193 | -0.0498 | -113.9396
-13 | -1.3061 | 0.01131 | -0.048 | -115.4819
-12.5 | -1.2509 | 0.01076 | -0.0464 | -116.2546
-12 | -1.1941 | 0.01026 | -0.0452 | -116.384
-11.5 | -1.1365 | 0.00981 | -0.0442 | -115.8512
-11 | -1.079 | 0.00929 | -0.0433 | -116.1464
-10.5 | -1.0206 | 0.00884 | -0.0426 | -115.4525
-10 | -0.9614 | 0.00843 | -0.0422 | -114.0451
-9.5 | -0.9013 | 0.00809 | -0.0419 | -111.4091
-8.5 | -0.7802 | 0.00749 | -0.0417 | -104.1656
-8 | -0.7197 | 0.0072 | -0.0418 | -99.9583
-7.5 | -0.6589 | 0.00693 | -0.0419 | -95.0794
-7 | -0.5977 | 0.00671 | -0.0422 | -89.076
-6.5 | -0.5363 | 0.00652 | -0.0426 | -82.2546
-6 | -0.4749 | 0.0063 | -0.043 | -75.381
-5.5 | -0.4135 | 0.00613 | -0.0435 | -67.4551
-5 | -0.3518 | 0.00597 | -0.0441 | -58.928
-4.5 | -0.2903 | 0.00581 | -0.0447 | -49.9656
-4 | -0.2286 | 0.00567 | -0.0454 | -40.3175
-3.5 | -0.1669 | 0.00553 | -0.0461 | -30.1808
-3 | -0.1052 | 0.00537 | -0.0468 | -19.5903
-2.5 | -0.0438 | 0.00518 | -0.0476 | -8.4556
-2 | 0.0178 | 0.00498 | -0.0484 | 3.5743
-1.5 | 0.0791 | 0.0048 | -0.0492 | 16.4792
-0.5 | 0.2011 | 0.00422 | -0.051 | 47.654
0 | 0.2618 | 0.0039 | -0.0519 | 67.1282
0.5 | 0.3239 | 0.00387 | -0.0528 | 83.6951
1 | 0.3859 | 0.00386 | -0.0537 | 99.9741
1.5 | 0.4474 | 0.004 | -0.0546 | 111.85
2 | 0.5084 | 0.00417 | -0.0554 | 121.9185
2.5 | 0.5674 | 0.00457 | -0.0559 | 124.1575
3 | 0.6225 | 0.00533 | -0.0558 | 116.7917
4 | 0.737 | 0.00626 | -0.0561 | 117.7316
4.5 | 0.7942 | 0.00665 | -0.0562 | 119.4286
5 | 0.8506 | 0.00709 | -0.0561 | 119.9718
5.5 | 0.9058 | 0.00754 | -0.0557 | 120.1326
6 | 0.9619 | 0.00791 | -0.0554 | 121.6056
6.5 | 1.0178 | 0.00824 | -0.0551 | 123.5194
7 | 1.0732 | 0.00858 | -0.0546 | 125.0816
7.5 | 1.1275 | 0.00893 | -0.054 | 126.2598
8 | 1.18 | 0.00932 | -0.0529 | 126.6094
8.5 | 1.2312 | 0.00972 | -0.0516 | 126.6667
9 | 1.2794 | 0.01016 | -0.0498 | 125.9252
9.5 | 1.3189 | 0.01064 | -0.0464 | 123.9568
10 | 1.3452 | 0.01124 | -0.0407 | 119.6797
10.5 | 1.3748 | 0.01205 | -0.0362 | 114.0913
11 | 1.4064 | 0.01297 | -0.0324 | 108.4348
11.5 | 1.4385 | 0.014 | -0.0289 | 102.75
12 | 1.4701 | 0.01514 | -0.0256 | 97.1004
12.5 | 1.4994 | 0.01647 | -0.0222 | 91.0383
13 | 1.5575 | 0.01803 | -0.0248 | 86.3838
13.5 | 1.5563 | 0.01964 | -0.0161 | 79.2413
14 | 1.5851 | 0.02149 | -0.0135 | 73.7599
14.5 | 1.6125 | 0.02352 | -0.011 | 68.5587
15 | 1.6368 | 0.02588 | -0.0086 | 63.2457
15.5 | 1.6615 | 0.02837 | -0.0064 | 58.5654
16 | 1.6801 | 0.03143 | -0.0041 | 53.4553
16.5 | 1.7021 | 0.0344 | -0.0024 | 49.4797
17 | 1.7209 | 0.03772 | -0.0007 | 45.623
17.5 | 1.739 | 0.04128 | 0.0007 | 42.1269
18 | 1.7547 | 0.04517 | 0.0019 | 38.8466
18.5 | 1.7644 | 0.04978 | 0.0027 | 35.444
19 | 1.7739 | 0.05466 | 0.0031 | 32.4533
19.5 | 1.7789 | 0.06024 | 0.003 | 29.5302
20 | 1.7874 | 0.06566 | 0.0025 | 27.2221

## 143. Re 18M Mach 0.50 (1)
BIGFOIL.COM POLAR EXPORT
NACA64-316 a=0.6
NACA64-316 a=0.6 |  |  |  | Cl Max: | 1.241 | at alpha= | 8 | deg
JavaFoil+Calcfoil stall+Eppler ext transition |  |  |  | L/D Max: | 109.852 | at alpha= | 3.5 | deg
Re: | 18000000 |  |  | Cd Min: | 0.00485 | at alpha= | 0.5 | deg
Mach: | 0.5 |  |  | Cl=0 at alpha= | -2.0915 | deg
|  |  |  | @ Cl=0.1, Cd= | 0.0055462
|  |  |  | @ Cl=0.4, Cd= | 0.0051335
|  |  |  | @ Cl=0.6, Cd= | 0.0061983
alpha (deg) | Cl | Cd | Cm | Cl/Cd
-20 | -1.004 | 0.18511 | -0.014 | -5.424
-19.5 | -0.978 | 0.17344 | -0.014 | -5.637
-19 | -0.949 | 0.16865 | -0.014 | -5.627
-18.5 | -0.921 | 0.16159 | -0.015 | -5.699
-18 | -0.892 | 0.15795 | -0.015 | -5.65
-17.5 | -0.864 | 0.1518 | -0.015 | -5.692
-17 | -0.839 | 0.13966 | -0.016 | -6.004
-16.5 | -0.809 | 0.13292 | -0.016 | -6.089
-16 | -0.781 | 0.1265 | -0.016 | -6.177
-15.5 | -0.754 | 0.11641 | -0.016 | -6.476
-15 | -0.729 | 0.10524 | -0.018 | -6.928
-14.5 | -0.702 | 0.09873 | -0.018 | -7.108
-14 | -0.674 | 0.09159 | -0.019 | -7.364
-13.5 | -0.666 | 0.06871 | -0.023 | -9.695
-13 | -0.691 | 0.03191 | -0.029 | -21.649
-12.5 | -0.585 | 0.08691 | -0.018 | -6.737
-12 | -0.56 | 0.0784 | -0.019 | -7.138
-11.5 | -0.546 | 0.06052 | -0.024 | -9.016
-11 | -0.577 | 0.02231 | -0.032 | -25.84
-10.5 | -0.562 | 0.0154 | -0.034 | -36.483
-10 | -0.444 | 0.06869 | -0.018 | -6.469
-9.5 | -0.418 | 0.06037 | -0.02 | -6.925
-9 | -0.469 | 0.01237 | -0.037 | -37.945
-8.5 | -0.664 | 0.0111 | -0.038 | -59.805
-8 | -0.688 | 0.01014 | -0.039 | -67.816
-7.5 | -0.672 | 0.00936 | -0.041 | -71.843
-7 | -0.632 | 0.00871 | -0.041 | -72.601
-6.5 | -0.583 | 0.00822 | -0.042 | -70.86
-6 | -0.526 | 0.00779 | -0.043 | -67.487
-5.5 | -0.465 | 0.00751 | -0.044 | -61.954
-5 | -0.401 | 0.00721 | -0.044 | -55.577
-4.5 | -0.335 | 0.00699 | -0.045 | -47.878
-4 | -0.267 | 0.00682 | -0.046 | -39.09
-3.5 | -0.198 | 0.00662 | -0.047 | -29.858
-3 | -0.128 | 0.00642 | -0.048 | -19.909
-2.5 | -0.058 | 0.00605 | -0.048 | -9.518
-2 | 0.013 | 0.00591 | -0.049 | 2.186
-1.5 | 0.084 | 0.00558 | -0.05 | 15.021
-1 | 0.155 | 0.00543 | -0.051 | 28.468
-0.5 | 0.225 | 0.00524 | -0.052 | 43.037
0 | 0.296 | 0.00512 | -0.052 | 57.878
0.5 | 0.367 | 0.00485 | -0.053 | 75.665
1 | 0.438 | 0.00546 | -0.054 | 80.139
1.5 | 0.508 | 0.00575 | -0.055 | 88.426
2 | 0.579 | 0.00608 | -0.056 | 95.299
2.5 | 0.65 | 0.00648 | -0.056 | 100.302
3 | 0.72 | 0.00699 | -0.057 | 103.062
3.5 | 0.782 | 0.00712 | -0.058 | 109.852
4 | 0.846 | 0.00824 | -0.058 | 102.746
4.5 | 0.91 | 0.00883 | -0.059 | 103.066
5 | 0.97 | 0.00988 | -0.059 | 98.256
5.5 | 1.03 | 0.01042 | -0.06 | 98.797
6 | 1.086 | 0.01104 | -0.061 | 98.423
6.5 | 1.139 | 0.01174 | -0.061 | 97.024
7 | 1.186 | 0.01247 | -0.062 | 95.098
7.5 | 1.221 | 0.01333 | -0.063 | 91.592
8 | 1.241 | 0.01424 | -0.063 | 87.174
8.5 | 1.237 | 0.01548 | -0.064 | 79.93
9 | 1.184 | 0.01718 | -0.064 | 68.941
9.5 | 0.771 | 0.01945 | -0.065 | 39.652
10 | 0.804 | 0.01969 | -0.065 | 40.815
10.5 | 0.832 | 0.02204 | -0.066 | 37.756
11 | 0.854 | 0.0265 | -0.065 | 32.213
11.5 | 0.895 | 0.02353 | -0.067 | 38.031
12 | 0.922 | 0.0262 | -0.067 | 35.208
12.5 | 0.942 | 0.03223 | -0.067 | 29.218
13 | 0.916 | 0.05617 | -0.061 | 16.313

## 144. Re 18M Mach 0.50 (2)
BIGFOIL.COM POLAR EXPORT
NACA64-316 a=0.6
NACA64-316 a=0.6 |  |  |  | Cl Max: | 1.4505 | at alpha= | 11.5 | deg
XFOIL ncrit=9 |  |  |  | L/D Max: | 150.89 | at alpha= | 2.5 | deg
Re: | 18000000 |  |  | Cd Min: | 0.13452 | at alpha= | 16.5 | deg
Mach: | 0.5 |  |  | Cl=0 at alpha= | -2.1631 | deg
|  |  |  | @ Cl=0.1, Cd= | 0.0049552
|  |  |  | @ Cl=0.4, Cd= | 0.0039001
|  |  |  | @ Cl=0.6, Cd= | 0.0041807
alpha (deg) | Cl | Cd | Cm | Cl/Cd
-14 | -0.7268 | 0.09398 | -0.0589 | -7.7336
-13.5 | -0.7407 | 0.08278 | -0.0664 | -8.9478
-13 | -0.7565 | 0.07068 | -0.0747 | -10.7032
-12 | -0.7991 | 0.0489 | -0.0898 | -16.3415
-11.5 | -0.8248 | 0.04008 | -0.0942 | -20.5788
-11 | -0.8557 | 0.03206 | -0.0964 | -26.6906
-10.5 | -0.8851 | 0.02517 | -0.0958 | -35.1649
-10 | -0.9154 | 0.01938 | -0.0918 | -47.2343
-9.5 | -0.9476 | 0.01516 | -0.0824 | -62.5066
-9 | -0.957 | 0.01184 | -0.0713 | -80.8277
-8.5 | -0.9178 | 0.00957 | -0.0645 | -95.9039
-8 | -0.8509 | 0.00857 | -0.0607 | -99.2882
-7.5 | -0.7776 | 0.008 | -0.0581 | -97.2
-7 | -0.7039 | 0.00753 | -0.0562 | -93.4794
-6.5 | -0.6295 | 0.00717 | -0.0549 | -87.7964
-6 | -0.5553 | 0.00688 | -0.054 | -80.7122
-5.5 | -0.4815 | 0.00663 | -0.0534 | -72.6244
-5 | -0.4084 | 0.00637 | -0.0531 | -64.113
-4.5 | -0.3356 | 0.00618 | -0.0531 | -54.3042
-4 | -0.2631 | 0.00597 | -0.0533 | -44.0704
-3.5 | -0.1909 | 0.00582 | -0.0537 | -32.8007
-3 | -0.119 | 0.00564 | -0.0542 | -21.0993
-2.5 | -0.0477 | 0.00547 | -0.0548 | -8.7203
-2 | 0.0231 | 0.0052 | -0.0556 | 4.4423
-1.5 | 0.094 | 0.00498 | -0.0564 | 18.8755
-1 | 0.1643 | 0.00469 | -0.0573 | 35.032
-0.5 | 0.2336 | 0.00417 | -0.0582 | 56.0192
0 | 0.3038 | 0.00393 | -0.0592 | 77.3028
0.5 | 0.3758 | 0.00389 | -0.0603 | 96.6067
1 | 0.4476 | 0.00392 | -0.0613 | 114.1837
1.5 | 0.5195 | 0.004 | -0.0623 | 129.875
2 | 0.5906 | 0.00415 | -0.0631 | 142.3133
2.5 | 0.6609 | 0.00438 | -0.0637 | 150.8904
3 | 0.7209 | 0.00534 | -0.0629 | 135
4 | 0.8418 | 0.0068 | -0.0605 | 123.7941
4.5 | 0.9021 | 0.00741 | -0.059 | 121.7409
5 | 0.9583 | 0.00806 | -0.0566 | 118.8958
5.5 | 1.0119 | 0.0087 | -0.0536 | 116.3103
6 | 1.0633 | 0.00924 | -0.0499 | 115.0758
6.5 | 1.0942 | 0.0099 | -0.0428 | 110.5253
7 | 1.1334 | 0.01083 | -0.0376 | 104.6537
7.5 | 1.1749 | 0.01192 | -0.0331 | 98.5654
8 | 1.216 | 0.0132 | -0.0286 | 92.1212
8.5 | 1.257 | 0.01465 | -0.0242 | 85.802
9 | 1.2961 | 0.0163 | -0.0198 | 79.5153
9.5 | 1.3344 | 0.01814 | -0.0153 | 73.5612
10 | 1.3711 | 0.02018 | -0.0108 | 67.9435
10.5 | 1.4041 | 0.02256 | -0.0061 | 62.2385
11 | 1.4329 | 0.02534 | -0.0014 | 56.547
11.5 | 1.4505 | 0.02898 | 0.0036 | 50.0518
12 | 1.448 | 0.03418 | 0.0084 | 42.364
12.5 | 1.4287 | 0.04097 | 0.0121 | 34.8719
13 | 1.4051 | 0.04934 | 0.0128 | 28.4779
13.5 | 1.3724 | 0.0581 | 0.014 | 23.6213
14 | 1.3412 | 0.06823 | 0.0124 | 19.657
14.5 | 1.3062 | 0.07993 | 0.0084 | 16.3418
15 | 1.2713 | 0.09281 | 0.0024 | 13.6979
15.5 | 1.2401 | 0.10638 | -0.0053 | 11.6573
16 | 1.2116 | 0.12051 | -0.0142 | 10.0539
16.5 | 1.1892 | 0.13452 | -0.0235 | 8.8403

## 145. Re 20M Mach 0.00 (1)
BIGFOIL.COM POLAR EXPORT
NACA64-316 a=0.6
NACA64-316 a=0.6 |  |  |  | Cl Max: | 1.472 | at alpha= | 13.5 | deg
JavaFoil+Calcfoil stall+Eppler ext transition |  |  |  | L/D Max: | 123.337 | at alpha= | 6.5 | deg
Re: | 20000000 |  |  | Cd Min: | 0.00505 | at alpha= | -0.5 | deg
Mach: | 0 |  |  | Cl=0 at alpha= | -2.0902 | deg
|  |  |  | @ Cl=0.1, Cd= | 0.005288
|  |  |  | @ Cl=0.4, Cd= | 0.0053285
|  |  |  | @ Cl=0.6, Cd= | 0.0061098
alpha (deg) | Cl | Cd | Cm | Cl/Cd
-20 | -0.862 | 0.12457 | -0.014 | -6.923
-19.5 | -0.888 | 0.11436 | -0.014 | -7.767
-19 | -0.916 | 0.10174 | -0.015 | -9.006
-18.5 | -0.948 | 0.08599 | -0.017 | -11.029
-18 | -0.996 | 0.061 | -0.018 | -16.326
-17.5 | -1.028 | 0.0486 | -0.019 | -21.154
-17 | -1.057 | 0.03854 | -0.021 | -27.428
-16.5 | -1.078 | 0.03103 | -0.022 | -34.73
-16 | -1.091 | 0.02543 | -0.022 | -42.887
-15.5 | -1.1 | 0.02097 | -0.023 | -52.464
-15 | -1.103 | 0.01803 | -0.024 | -61.153
-14.5 | -1.1 | 0.016 | -0.025 | -68.75
-14 | -1.093 | 0.01449 | -0.026 | -75.396
-13.5 | -1.084 | 0.01284 | -0.027 | -84.411
-13 | -1.068 | 0.01194 | -0.027 | -89.44
-12.5 | -1.048 | 0.01126 | -0.028 | -93.019
-12 | -1.024 | 0.01059 | -0.029 | -96.715
-11.5 | -0.997 | 0.00943 | -0.03 | -105.733
-11 | -0.965 | 0.00963 | -0.03 | -100.23
-10.5 | -0.925 | 0.00918 | -0.031 | -100.764
-10 | -0.882 | 0.00874 | -0.032 | -100.839
-9.5 | -0.837 | 0.00838 | -0.032 | -99.779
-9 | -0.789 | 0.00814 | -0.033 | -96.952
-8.5 | -0.74 | 0.00788 | -0.034 | -93.883
-8 | -0.688 | 0.00763 | -0.034 | -90.172
-7.5 | -0.635 | 0.00736 | -0.035 | -86.271
-7 | -0.581 | 0.00721 | -0.036 | -80.617
-6.5 | -0.525 | 0.00695 | -0.036 | -75.512
-6 | -0.468 | 0.0068 | -0.037 | -68.865
-5.5 | -0.41 | 0.00666 | -0.038 | -61.638
-5 | -0.352 | 0.00652 | -0.039 | -53.947
-4.5 | -0.292 | 0.00633 | -0.039 | -46.121
-4 | -0.232 | 0.00622 | -0.04 | -37.303
-3.5 | -0.172 | 0.00611 | -0.041 | -28.122
-3 | -0.111 | 0.00593 | -0.041 | -18.696
-2.5 | -0.05 | 0.00569 | -0.042 | -8.775
-2 | 0.011 | 0.00556 | -0.043 | 2.012
-1.5 | 0.073 | 0.00535 | -0.043 | 13.562
-1 | 0.134 | 0.00521 | -0.044 | 25.678
-0.5 | 0.195 | 0.00505 | -0.045 | 38.647
0 | 0.257 | 0.00506 | -0.045 | 50.74
0.5 | 0.318 | 0.00534 | -0.046 | 59.535
1 | 0.379 | 0.00527 | -0.047 | 71.932
1.5 | 0.44 | 0.00544 | -0.048 | 80.958
2 | 0.502 | 0.00567 | -0.048 | 88.514
2.5 | 0.563 | 0.00594 | -0.049 | 94.725
3 | 0.624 | 0.00622 | -0.05 | 100.222
3.5 | 0.682 | 0.00651 | -0.05 | 104.793
4 | 0.742 | 0.00696 | -0.051 | 106.543
4.5 | 0.801 | 0.00732 | -0.052 | 109.401
5 | 0.859 | 0.00762 | -0.052 | 112.811
5.5 | 0.917 | 0.00828 | -0.053 | 110.722
6 | 0.974 | 0.00862 | -0.054 | 112.976
6.5 | 1.025 | 0.00831 | -0.054 | 123.337
7 | 1.076 | 0.00927 | -0.055 | 116.159
7.5 | 1.126 | 0.00965 | -0.055 | 116.636
8 | 1.173 | 0.01005 | -0.056 | 116.636
8.5 | 1.217 | 0.01047 | -0.056 | 116.249
9 | 1.26 | 0.01094 | -0.057 | 115.113
9.5 | 1.299 | 0.01143 | -0.057 | 113.604
10 | 1.335 | 0.012 | -0.058 | 111.246
10.5 | 1.368 | 0.01265 | -0.058 | 108.15
11 | 1.397 | 0.0133 | -0.059 | 105.026
11.5 | 1.423 | 0.01403 | -0.059 | 101.384
12 | 1.444 | 0.01481 | -0.06 | 97.51
12.5 | 1.458 | 0.01571 | -0.06 | 92.797
13 | 1.467 | 0.01656 | -0.061 | 88.606
13.5 | 1.472 | 0.0176 | -0.061 | 83.635
14 | 1.472 | 0.01878 | -0.062 | 78.354
14.5 | 1.467 | 0.02009 | -0.062 | 73.01
15 | 1.458 | 0.02136 | -0.062 | 68.263
15.5 | 1.446 | 0.02274 | -0.063 | 63.568
16 | 1.428 | 0.02452 | -0.063 | 58.258
16.5 | 1.409 | 0.02611 | -0.063 | 53.942
17 | 1.379 | 0.0285 | -0.064 | 48.38
17.5 | 1.345 | 0.03174 | -0.064 | 42.384
18 | 1.31 | 0.03453 | -0.064 | 37.939
18.5 | 1.274 | 0.03729 | -0.064 | 34.165

## 146. Re 20M Mach 0.00 (2)
BIGFOIL.COM POLAR EXPORT
NACA64-316 a=0.6
NACA64-316 a=0.6 |  |  |  | Cl Max: | 1.8315 | at alpha= | 20 | deg
XFOIL ncrit=9 |  |  |  | L/D Max: | 132.492 | at alpha= | 9 | deg
Re: | 20000000 |  |  | Cd Min: | 0.04454 | at alpha= | 20 | deg
Mach: | 0 |  |  | Cl=0 at alpha= | -2.1379 | deg
|  |  |  | @ Cl=0.1, Cd= | 0.0046501
|  |  |  | @ Cl=0.4, Cd= | 0.0039573
|  |  |  | @ Cl=0.6, Cd= | 0.0054112
alpha (deg) | Cl | Cd | Cm | Cl/Cd
-20 | -1.7053 | 0.02372 | -0.0635 | -71.8929
-19.5 | -1.6893 | 0.02147 | -0.0619 | -78.6819
-19 | -1.6707 | 0.01953 | -0.06 | -85.5453
-18.5 | -1.6501 | 0.0179 | -0.0577 | -92.1844
-18 | -1.6279 | 0.01655 | -0.055 | -98.3625
-17.5 | -1.6062 | 0.01541 | -0.0516 | -104.231
-17 | -1.5861 | 0.01451 | -0.0472 | -109.3108
-16.5 | -1.5643 | 0.01381 | -0.0423 | -113.273
-16 | -1.5259 | 0.0131 | -0.0403 | -116.4809
-15.5 | -1.4838 | 0.01245 | -0.0387 | -119.1807
-15 | -1.439 | 0.01184 | -0.0376 | -121.5372
-14.5 | -1.3916 | 0.0113 | -0.0368 | -123.1504
-14 | -1.3421 | 0.01084 | -0.0363 | -123.81
-13.5 | -1.2912 | 0.01041 | -0.0359 | -124.0346
-13 | -1.2392 | 0.01002 | -0.0357 | -123.6727
-12.5 | -1.1864 | 0.00964 | -0.0356 | -123.0705
-12 | -1.1334 | 0.00923 | -0.0355 | -122.7952
-11.5 | -1.0798 | 0.00883 | -0.0356 | -122.2877
-11 | -1.0255 | 0.00845 | -0.0357 | -121.3609
-10.5 | -0.9702 | 0.00814 | -0.0359 | -119.1892
-10 | -0.9143 | 0.00786 | -0.0362 | -116.3232
-9.5 | -0.8579 | 0.0076 | -0.0366 | -112.8816
-9 | -0.8011 | 0.00735 | -0.0371 | -108.9932
-8.5 | -0.7443 | 0.00708 | -0.0375 | -105.1271
-8 | -0.6872 | 0.00683 | -0.038 | -100.6149
-7.5 | -0.6296 | 0.00663 | -0.0385 | -94.9623
-7 | -0.5715 | 0.00644 | -0.0392 | -88.7422
-6.5 | -0.5134 | 0.00627 | -0.0398 | -81.882
-6 | -0.4551 | 0.00608 | -0.0404 | -74.852
-5.5 | -0.3965 | 0.00593 | -0.0411 | -66.8634
-5 | -0.3378 | 0.00579 | -0.0419 | -58.342
-4.5 | -0.2789 | 0.00564 | -0.0426 | -49.4504
-4 | -0.22 | 0.00551 | -0.0434 | -39.9274
-3.5 | -0.1609 | 0.00538 | -0.0442 | -29.9071
-3 | -0.1017 | 0.00524 | -0.0449 | -19.4084
-2.5 | -0.0428 | 0.00506 | -0.0457 | -8.4585
-2 | 0.0163 | 0.00488 | -0.0465 | 3.3402
-1.5 | 0.0754 | 0.00474 | -0.0474 | 15.9072
-0.5 | 0.193 | 0.00431 | -0.0491 | 44.7796
0 | 0.2512 | 0.00391 | -0.0499 | 64.2455
0.5 | 0.3106 | 0.00387 | -0.0508 | 80.2584
1 | 0.3699 | 0.00387 | -0.0517 | 95.5814
1.5 | 0.4285 | 0.00404 | -0.0525 | 106.0644
2 | 0.4865 | 0.00428 | -0.0532 | 113.6682
2.5 | 0.5426 | 0.00474 | -0.0537 | 114.4726
3 | 0.5967 | 0.00539 | -0.0539 | 110.705
3.5 | 0.6527 | 0.00575 | -0.0543 | 113.513
4 | 0.7085 | 0.00612 | -0.0546 | 115.768
4.5 | 0.7642 | 0.00645 | -0.0549 | 118.4806
5 | 0.8194 | 0.0068 | -0.0552 | 120.5
5.5 | 0.8734 | 0.0072 | -0.0552 | 121.3056
6 | 0.928 | 0.00751 | -0.0554 | 123.5686
6.5 | 0.9823 | 0.00781 | -0.0555 | 125.7746
7 | 1.0364 | 0.0081 | -0.0556 | 127.9506
7.5 | 1.0895 | 0.00841 | -0.0555 | 129.5482
8 | 1.1423 | 0.00871 | -0.0554 | 131.1481
8.5 | 1.1933 | 0.00907 | -0.055 | 131.5656
9 | 1.2441 | 0.00939 | -0.0545 | 132.492
9.5 | 1.2923 | 0.00979 | -0.0537 | 132.002
10 | 1.3391 | 0.01018 | -0.0526 | 131.5422
10.5 | 1.3836 | 0.01059 | -0.0512 | 130.6516
11 | 1.4181 | 0.01105 | -0.0479 | 128.3348
11.5 | 1.4407 | 0.01164 | -0.0426 | 123.7715
12 | 1.47 | 0.0123 | -0.039 | 119.5122
12.5 | 1.4997 | 0.01309 | -0.0358 | 114.5684
13 | 1.5265 | 0.01409 | -0.0324 | 108.3392
13.5 | 1.553 | 0.01503 | -0.0293 | 103.3267
14 | 1.5813 | 0.01629 | -0.0267 | 97.0718
14.5 | 1.6099 | 0.01761 | -0.0244 | 91.4196
15 | 1.6367 | 0.01911 | -0.0222 | 85.6463
15.5 | 1.6624 | 0.02075 | -0.0201 | 80.1157
16 | 1.6838 | 0.02275 | -0.0179 | 74.0132
16.5 | 1.7093 | 0.02457 | -0.0162 | 69.5686
17 | 1.726 | 0.02711 | -0.0141 | 63.6665
17.5 | 1.7464 | 0.02953 | -0.0126 | 59.1399
18 | 1.7663 | 0.03207 | -0.0113 | 55.0764
18.5 | 1.7854 | 0.03479 | -0.0102 | 51.3193
19 | 1.8024 | 0.03778 | -0.0092 | 47.7078
19.5 | 1.817 | 0.04112 | -0.0084 | 44.1877
20 | 1.8315 | 0.04454 | -0.0079 | 41.1203

## 147. Re 20M Mach 0.10 (1)
BIGFOIL.COM POLAR EXPORT
NACA64-316 a=0.6
NACA64-316 a=0.6 |  |  |  | Cl Max: | 1.461 | at alpha= | 13.5 | deg
JavaFoil+Calcfoil stall+Eppler ext transition |  |  |  | L/D Max: | 130.056 | at alpha= | 6.5 | deg
Re: | 20000000 |  |  | Cd Min: | 0.00504 | at alpha= | -0.5 | deg
Mach: | 0.1 |  |  | Cl=0 at alpha= | -2.0902 | deg
|  |  |  | @ Cl=0.1, Cd= | 0.005279
|  |  |  | @ Cl=0.4, Cd= | 0.0053121
|  |  |  | @ Cl=0.6, Cd= | 0.0060961
alpha (deg) | Cl | Cd | Cm | Cl/Cd
-19.5 | -0.831 | 0.12968 | -0.013 | -6.407
-19 | -0.862 | 0.11527 | -0.014 | -7.478
-18.5 | -0.891 | 0.10347 | -0.015 | -8.614
-18 | -0.924 | 0.08839 | -0.017 | -10.456
-17.5 | -0.976 | 0.06108 | -0.019 | -15.986
-17 | -1.019 | 0.04356 | -0.02 | -23.401
-16.5 | -1.04 | 0.03675 | -0.021 | -28.303
-16 | -1.059 | 0.02907 | -0.022 | -36.432
-15.5 | -1.074 | 0.02313 | -0.023 | -46.45
-15 | -1.083 | 0.01908 | -0.024 | -56.77
-14.5 | -1.084 | 0.01675 | -0.025 | -64.746
-14 | -1.08 | 0.01503 | -0.026 | -71.838
-13.5 | -1.074 | 0.01322 | -0.027 | -81.257
-13 | -1.059 | 0.01243 | -0.027 | -85.235
-12.5 | -1.042 | 0.0115 | -0.028 | -90.619
-12 | -1.02 | 0.01082 | -0.029 | -94.24
-11.5 | -0.994 | 0.00912 | -0.03 | -108.994
-11 | -0.965 | 0.00969 | -0.031 | -99.58
-10.5 | -0.925 | 0.00922 | -0.031 | -100.37
-10 | -0.883 | 0.00886 | -0.032 | -99.649
-9.5 | -0.838 | 0.00847 | -0.033 | -99.029
-9 | -0.791 | 0.00822 | -0.033 | -96.314
-8.5 | -0.742 | 0.0079 | -0.034 | -93.955
-8 | -0.691 | 0.00765 | -0.035 | -90.305
-7.5 | -0.638 | 0.00746 | -0.035 | -85.533
-7 | -0.583 | 0.00721 | -0.036 | -80.867
-6.5 | -0.527 | 0.00696 | -0.037 | -75.823
-6 | -0.47 | 0.0068 | -0.037 | -69.12
-5.5 | -0.412 | 0.00666 | -0.038 | -61.873
-5 | -0.353 | 0.00652 | -0.039 | -54.163
-4.5 | -0.294 | 0.00639 | -0.039 | -45.944
-4 | -0.233 | 0.00622 | -0.04 | -37.48
-3.5 | -0.173 | 0.00611 | -0.041 | -28.258
-3 | -0.111 | 0.00598 | -0.041 | -18.641
-2.5 | -0.05 | 0.00569 | -0.042 | -8.822
-2 | 0.011 | 0.00558 | -0.043 | 2.015
-1.5 | 0.073 | 0.00534 | -0.044 | 13.663
-1 | 0.135 | 0.0052 | -0.044 | 25.864
-0.5 | 0.196 | 0.00504 | -0.045 | 38.9
0 | 0.258 | 0.00509 | -0.046 | 50.682
0.5 | 0.319 | 0.00533 | -0.046 | 59.93
1 | 0.381 | 0.00526 | -0.047 | 72.459
1.5 | 0.443 | 0.00543 | -0.048 | 81.526
2 | 0.504 | 0.00565 | -0.048 | 89.29
2.5 | 0.566 | 0.00594 | -0.049 | 95.271
3 | 0.627 | 0.00622 | -0.05 | 100.768
3.5 | 0.686 | 0.00657 | -0.051 | 104.411
4 | 0.746 | 0.00699 | -0.051 | 106.678
4.5 | 0.805 | 0.00733 | -0.052 | 109.824
5 | 0.864 | 0.0077 | -0.053 | 112.205
5.5 | 0.921 | 0.00839 | -0.053 | 109.765
6 | 0.978 | 0.00877 | -0.054 | 111.603
6.5 | 1.029 | 0.00791 | -0.054 | 130.056
7 | 1.08 | 0.00933 | -0.055 | 115.796
7.5 | 1.13 | 0.00973 | -0.055 | 116.115
8 | 1.177 | 0.01014 | -0.056 | 116.028
8.5 | 1.221 | 0.01059 | -0.057 | 115.28
9 | 1.263 | 0.01106 | -0.057 | 114.226
9.5 | 1.302 | 0.01158 | -0.058 | 112.402
10 | 1.337 | 0.01214 | -0.058 | 110.104
10.5 | 1.369 | 0.01281 | -0.059 | 106.816
11 | 1.397 | 0.01356 | -0.059 | 103.024
11.5 | 1.421 | 0.01432 | -0.06 | 99.254
12 | 1.441 | 0.01507 | -0.06 | 95.627
12.5 | 1.453 | 0.01597 | -0.061 | 90.97
13 | 1.459 | 0.01687 | -0.061 | 86.506
13.5 | 1.461 | 0.01797 | -0.061 | 81.304
14 | 1.458 | 0.0192 | -0.062 | 75.924
14.5 | 1.449 | 0.02058 | -0.062 | 70.435
15 | 1.437 | 0.02192 | -0.063 | 65.549
15.5 | 1.42 | 0.02339 | -0.063 | 60.72
16 | 1.398 | 0.02522 | -0.063 | 55.443
16.5 | 1.374 | 0.02701 | -0.064 | 50.864
17 | 1.339 | 0.02963 | -0.064 | 45.186
17.5 | 1.301 | 0.03259 | -0.064 | 39.914
18 | 1.261 | 0.03561 | -0.064 | 35.407
18.5 | 1.217 | 0.03962 | -0.064 | 30.72

## 148. Re 20M Mach 0.10 (2)
BIGFOIL.COM POLAR EXPORT
NACA64-316 a=0.6
NACA64-316 a=0.6 |  |  |  | Cl Max: | 1.8259 | at alpha= | 20 | deg
XFOIL ncrit=9 |  |  |  | L/D Max: | 132.091 | at alpha= | 9 | deg
Re: | 20000000 |  |  | Cd Min: | 0.04748 | at alpha= | 20 | deg
Mach: | 0.1 |  |  | Cl=0 at alpha= | -2.1389 | deg
|  |  |  | @ Cl=0.1, Cd= | 0.0046607
|  |  |  | @ Cl=0.4, Cd= | 0.0039644
|  |  |  | @ Cl=0.6, Cd= | 0.0053937
alpha (deg) | Cl | Cd | Cm | Cl/Cd
-20 | -1.7007 | 0.02592 | -0.0677 | -65.6134
-19.5 | -1.6881 | 0.02322 | -0.0662 | -72.7003
-19 | -1.6703 | 0.021 | -0.0644 | -79.5381
-18.5 | -1.6503 | 0.0191 | -0.0623 | -86.4031
-18 | -1.6288 | 0.0175 | -0.0597 | -93.0743
-17.5 | -1.6065 | 0.01615 | -0.0567 | -99.4737
-17 | -1.584 | 0.01507 | -0.0529 | -105.1095
-16.5 | -1.5665 | 0.01423 | -0.0474 | -110.0843
-16 | -1.5352 | 0.01351 | -0.0438 | -113.6343
-15.5 | -1.4941 | 0.01282 | -0.0418 | -116.5445
-15 | -1.4499 | 0.01217 | -0.0403 | -119.1372
-14.5 | -1.4032 | 0.01155 | -0.0391 | -121.4892
-14 | -1.3538 | 0.01103 | -0.0383 | -122.738
-13.5 | -1.3026 | 0.01057 | -0.0377 | -123.2356
-12 | -1.1429 | 0.00936 | -0.0369 | -122.1047
-11.5 | -1.0887 | 0.00895 | -0.0367 | -121.6425
-11 | -1.0339 | 0.00855 | -0.0367 | -120.924
-10.5 | -0.9782 | 0.00821 | -0.0368 | -119.1474
-10 | -0.9216 | 0.00791 | -0.037 | -116.5107
-9.5 | -0.8647 | 0.00765 | -0.0373 | -113.0327
-9 | -0.8073 | 0.0074 | -0.0377 | -109.0946
-8.5 | -0.7499 | 0.00712 | -0.0381 | -105.323
-8 | -0.6923 | 0.00686 | -0.0385 | -100.9184
-7.5 | -0.6342 | 0.00666 | -0.039 | -95.2252
-7 | -0.5756 | 0.00647 | -0.0396 | -88.9645
-6.5 | -0.517 | 0.0063 | -0.0402 | -82.0635
-6 | -0.4582 | 0.0061 | -0.0408 | -75.1148
-5.5 | -0.3992 | 0.00595 | -0.0415 | -67.0924
-5 | -0.34 | 0.00581 | -0.0422 | -58.5198
-4.5 | -0.2807 | 0.00565 | -0.0429 | -49.6814
-4 | -0.2213 | 0.00552 | -0.0437 | -40.0906
-3.5 | -0.1618 | 0.00539 | -0.0444 | -30.0186
-3 | -0.1023 | 0.00525 | -0.0452 | -19.4857
-2.5 | -0.0429 | 0.00508 | -0.046 | -8.4449
-2 | 0.0165 | 0.00489 | -0.0468 | 3.3742
-1.5 | 0.076 | 0.00475 | -0.0477 | 16
-0.5 | 0.1943 | 0.00431 | -0.0494 | 45.0812
0 | 0.2529 | 0.0039 | -0.0502 | 64.8462
0.5 | 0.3127 | 0.00387 | -0.0511 | 80.801
1 | 0.3723 | 0.00387 | -0.052 | 96.2016
2 | 0.4897 | 0.00427 | -0.0535 | 114.6838
2.5 | 0.5463 | 0.00472 | -0.054 | 115.7415
3 | 0.6005 | 0.0054 | -0.0542 | 111.2037
3.5 | 0.6567 | 0.00577 | -0.0545 | 113.8128
4 | 0.7129 | 0.00614 | -0.0549 | 116.1075
4.5 | 0.7689 | 0.00647 | -0.0552 | 118.8408
5 | 0.8243 | 0.00683 | -0.0554 | 120.6881
5.5 | 0.8786 | 0.00724 | -0.0554 | 121.3536
6 | 0.9335 | 0.00756 | -0.0555 | 123.4788
6.5 | 0.9881 | 0.00786 | -0.0555 | 125.7125
7 | 1.0426 | 0.00815 | -0.0555 | 127.9264
7.5 | 1.0959 | 0.00846 | -0.0554 | 129.539
8 | 1.1488 | 0.00878 | -0.0551 | 130.8428
8.5 | 1.2001 | 0.00914 | -0.0546 | 131.302
9 | 1.2509 | 0.00947 | -0.0541 | 132.0908
9.5 | 1.2988 | 0.0099 | -0.053 | 131.1919
10 | 1.3455 | 0.01029 | -0.0518 | 130.758
10.5 | 1.3888 | 0.01073 | -0.05 | 129.4315
11 | 1.4141 | 0.01123 | -0.0447 | 125.9216
11.5 | 1.4408 | 0.01188 | -0.0403 | 121.2795
12 | 1.471 | 0.01262 | -0.0369 | 116.561
12.5 | 1.5011 | 0.01348 | -0.0337 | 111.3576
13 | 1.5273 | 0.01458 | -0.0302 | 104.7531
13.5 | 1.5546 | 0.01559 | -0.0272 | 99.7178
14 | 1.5829 | 0.01694 | -0.0246 | 93.4416
14.5 | 1.6116 | 0.01835 | -0.0223 | 87.8256
15 | 1.6388 | 0.01993 | -0.0201 | 82.2278
15.5 | 1.6649 | 0.02164 | -0.018 | 76.9362
16 | 1.6842 | 0.02388 | -0.0156 | 70.5276
16.5 | 1.7095 | 0.02584 | -0.0139 | 66.1571
17 | 1.726 | 0.02857 | -0.0119 | 60.413
17.5 | 1.747 | 0.03107 | -0.0104 | 56.2279
18 | 1.7666 | 0.0338 | -0.0091 | 52.2663
18.5 | 1.7846 | 0.03674 | -0.008 | 48.5738
19 | 1.8011 | 0.03995 | -0.007 | 45.0839
19.5 | 1.8112 | 0.04385 | -0.0062 | 41.3044
20 | 1.8259 | 0.04748 | -0.0058 | 38.4562

## 149. Re 20M Mach 0.25 (1)
BIGFOIL.COM POLAR EXPORT
NACA64-316 a=0.6
NACA64-316 a=0.6 |  |  |  | Cl Max: | 1.408 | at alpha= | 12 | deg
JavaFoil+Calcfoil stall+Eppler ext transition |  |  |  | L/D Max: | 112.776 | at alpha= | 7 | deg
Re: | 20000000 |  |  | Cd Min: | 0.00506 | at alpha= | 0 | deg
Mach: | 0.25 |  |  | Cl=0 at alpha= | -2.0938 | deg
|  |  |  | @ Cl=0.1, Cd= | 0.0053405
|  |  |  | @ Cl=0.4, Cd= | 0.0053241
|  |  |  | @ Cl=0.6, Cd= | 0.0061305
alpha (deg) | Cl | Cd | Cm | Cl/Cd
-18 | -0.585 | 0.15576 | -0.011 | -3.755
-17.5 | -0.642 | 0.13113 | -0.013 | -4.899
-17 | -0.695 | 0.12019 | -0.014 | -5.782
-16.5 | -0.738 | 0.11077 | -0.015 | -6.66
-16 | -0.774 | 0.09818 | -0.016 | -7.882
-15.5 | -0.842 | 0.06033 | -0.021 | -13.962
-15 | -0.884 | 0.04626 | -0.022 | -19.103
-14.5 | -0.929 | 0.03092 | -0.024 | -30.044
-14 | -0.967 | 0.02106 | -0.026 | -45.887
-13.5 | -0.984 | 0.01743 | -0.027 | -56.43
-13 | -0.992 | 0.01494 | -0.028 | -66.392
-12.5 | -0.992 | 0.01336 | -0.029 | -74.22
-12 | -0.985 | 0.01215 | -0.029 | -81.044
-11.5 | -0.97 | 0.01125 | -0.03 | -86.272
-11 | -0.947 | 0.01051 | -0.031 | -90.146
-10.5 | -0.919 | 0.00935 | -0.032 | -98.276
-10 | -0.886 | 0.00944 | -0.033 | -93.838
-9.5 | -0.845 | 0.00888 | -0.033 | -95.119
-9 | -0.801 | 0.00855 | -0.034 | -93.604
-8.5 | -0.753 | 0.00826 | -0.035 | -91.224
-8 | -0.703 | 0.00796 | -0.036 | -88.334
-7.5 | -0.651 | 0.00766 | -0.036 | -84.872
-7 | -0.596 | 0.00739 | -0.037 | -80.638
-6.5 | -0.54 | 0.00714 | -0.038 | -75.588
-6 | -0.482 | 0.00697 | -0.038 | -69.106
-5.5 | -0.423 | 0.00676 | -0.039 | -62.488
-5 | -0.362 | 0.00662 | -0.04 | -54.711
-4.5 | -0.301 | 0.00648 | -0.04 | -46.506
-4 | -0.24 | 0.00634 | -0.041 | -37.76
-3.5 | -0.177 | 0.00618 | -0.042 | -28.682
-3 | -0.115 | 0.006 | -0.043 | -19.079
-2.5 | -0.052 | 0.00575 | -0.043 | -8.968
-2 | 0.012 | 0.00561 | -0.044 | 2.059
-1.5 | 0.075 | 0.0054 | -0.045 | 13.884
-1 | 0.138 | 0.00525 | -0.045 | 26.323
-0.5 | 0.202 | 0.00509 | -0.046 | 39.606
0 | 0.265 | 0.00506 | -0.047 | 52.355
0.5 | 0.328 | 0.00536 | -0.048 | 61.245
1 | 0.392 | 0.0053 | -0.048 | 73.855
1.5 | 0.455 | 0.00549 | -0.049 | 82.769
2 | 0.518 | 0.00575 | -0.05 | 90.116
2.5 | 0.581 | 0.00604 | -0.05 | 96.182
3 | 0.644 | 0.00634 | -0.051 | 101.558
3.5 | 0.704 | 0.00674 | -0.052 | 104.477
4 | 0.766 | 0.00716 | -0.053 | 106.97
4.5 | 0.827 | 0.0076 | -0.053 | 108.716
5 | 0.887 | 0.00836 | -0.054 | 106.036
5.5 | 0.946 | 0.00876 | -0.055 | 107.974
6 | 0.997 | 0.00896 | -0.055 | 111.317
6.5 | 1.051 | 0.00935 | -0.056 | 112.387
7 | 1.103 | 0.00978 | -0.056 | 112.776
7.5 | 1.152 | 0.01022 | -0.057 | 112.683
8 | 1.198 | 0.01068 | -0.057 | 112.092
8.5 | 1.24 | 0.01123 | -0.058 | 110.377
9 | 1.279 | 0.01179 | -0.058 | 108.497
9.5 | 1.314 | 0.01236 | -0.059 | 106.276
10 | 1.344 | 0.01313 | -0.059 | 102.333
10.5 | 1.369 | 0.01388 | -0.06 | 98.648
11 | 1.388 | 0.01474 | -0.06 | 94.175
11.5 | 1.402 | 0.01565 | -0.061 | 89.561
12 | 1.408 | 0.0167 | -0.061 | 84.313
12.5 | 1.403 | 0.01785 | -0.062 | 78.565
13 | 1.389 | 0.01901 | -0.062 | 73.101
13.5 | 1.368 | 0.0203 | -0.063 | 67.367
14 | 1.338 | 0.02202 | -0.063 | 60.744
14.5 | 1.3 | 0.02369 | -0.063 | 54.845
15 | 1.252 | 0.02632 | -0.064 | 47.559
15.5 | 1.194 | 0.03037 | -0.064 | 39.303
16 | 1.129 | 0.0349 | -0.063 | 32.347
16.5 | 1.058 | 0.04055 | -0.063 | 26.087
17 | 0.948 | 0.06178 | -0.06 | 15.337

## 150. Re 20M Mach 0.25 (2)
BIGFOIL.COM POLAR EXPORT
NACA64-316 a=0.6
NACA64-316 a=0.6 |  |  |  | Cl Max: | 1.7998 | at alpha= | 20 | deg
XFOIL ncrit=9 |  |  |  | L/D Max: | 129.33 | at alpha= | 8.5 | deg
Re: | 20000000 |  |  | Cd Min: | 0.0643 | at alpha= | 20 | deg
Mach: | 0.25 |  |  | Cl=0 at alpha= | -2.1437 | deg
|  |  |  | @ Cl=0.1, Cd= | 0.0046904
|  |  |  | @ Cl=0.4, Cd= | 0.0039047
|  |  |  | @ Cl=0.6, Cd= | 0.0050447
alpha (deg) | Cl | Cd | Cm | Cl/Cd
-20 | -1.6427 | 0.0431 | -0.0846 | -38.1137
-19.5 | -1.6481 | 0.0376 | -0.085 | -43.8324
-19 | -1.6454 | 0.03292 | -0.0847 | -49.9818
-18.5 | -1.6363 | 0.02897 | -0.0838 | -56.4826
-18 | -1.6222 | 0.02558 | -0.0823 | -63.4167
-17.5 | -1.6062 | 0.02258 | -0.0802 | -71.1337
-17 | -1.5851 | 0.02017 | -0.0776 | -78.587
-16.5 | -1.5619 | 0.01814 | -0.0744 | -86.1025
-16 | -1.5384 | 0.01641 | -0.0705 | -93.7477
-15.5 | -1.5143 | 0.01508 | -0.0658 | -100.4178
-15 | -1.4952 | 0.01408 | -0.0592 | -106.1932
-14.5 | -1.4604 | 0.0132 | -0.0545 | -110.6364
-14 | -1.4143 | 0.01239 | -0.0516 | -114.1485
-13.5 | -1.3637 | 0.01168 | -0.0493 | -116.7551
-13 | -1.3102 | 0.01107 | -0.0475 | -118.3559
-12.5 | -1.2544 | 0.01053 | -0.046 | -119.1263
-12 | -1.1972 | 0.01005 | -0.0449 | -119.1244
-11.5 | -1.1392 | 0.0096 | -0.0439 | -118.6667
-11 | -1.0809 | 0.00914 | -0.0431 | -118.2604
-10.5 | -1.0223 | 0.0087 | -0.0425 | -117.5057
-10 | -0.963 | 0.00828 | -0.042 | -116.3043
-9.5 | -0.9029 | 0.00795 | -0.0417 | -113.5723
-9 | -0.8422 | 0.00764 | -0.0416 | -110.2356
-8.5 | -0.7814 | 0.00738 | -0.0416 | -105.8808
-8 | -0.7206 | 0.00709 | -0.0417 | -101.6361
-7.5 | -0.6598 | 0.00683 | -0.0418 | -96.6032
-7 | -0.5985 | 0.0066 | -0.0421 | -90.6818
-6.5 | -0.537 | 0.00642 | -0.0425 | -83.6449
-6 | -0.4756 | 0.00623 | -0.0429 | -76.3403
-5.5 | -0.4141 | 0.00603 | -0.0434 | -68.6733
-5 | -0.3524 | 0.0059 | -0.044 | -59.7288
-4.5 | -0.2907 | 0.00572 | -0.0447 | -50.8217
-4 | -0.229 | 0.0056 | -0.0453 | -40.8929
-3.5 | -0.1671 | 0.00545 | -0.0461 | -30.6606
-3 | -0.1055 | 0.00531 | -0.0468 | -19.8682
-2.5 | -0.0439 | 0.00512 | -0.0476 | -8.5742
-1.5 | 0.0793 | 0.00477 | -0.0492 | 16.6247
-0.5 | 0.2015 | 0.0043 | -0.051 | 46.8605
0 | 0.2622 | 0.0039 | -0.0519 | 67.2308
0.5 | 0.324 | 0.00387 | -0.0528 | 83.7209
1 | 0.3858 | 0.00387 | -0.0537 | 99.6899
1.5 | 0.4471 | 0.00402 | -0.0546 | 111.2189
2 | 0.5078 | 0.00422 | -0.0553 | 120.3318
2.5 | 0.5661 | 0.0047 | -0.0557 | 120.4468
3.5 | 0.6792 | 0.00585 | -0.0559 | 116.1026
4 | 0.7371 | 0.00624 | -0.0561 | 118.125
4.5 | 0.7947 | 0.0066 | -0.0563 | 120.4091
5 | 0.8515 | 0.007 | -0.0562 | 121.6429
5.5 | 0.9072 | 0.00744 | -0.0559 | 121.9355
6 | 0.9635 | 0.00779 | -0.0557 | 123.6842
6.5 | 1.0198 | 0.00812 | -0.0554 | 125.5911
7 | 1.0753 | 0.00845 | -0.055 | 127.2544
7.5 | 1.1303 | 0.00878 | -0.0544 | 128.7358
8 | 1.183 | 0.00918 | -0.0534 | 128.8671
8.5 | 1.2351 | 0.00955 | -0.0522 | 129.3298
9 | 1.2836 | 0.01001 | -0.0505 | 128.2318
9.5 | 1.3289 | 0.01048 | -0.0481 | 126.8034
10 | 1.3543 | 0.01101 | -0.0421 | 123.0064
10.5 | 1.3822 | 0.01182 | -0.0372 | 116.9374
11 | 1.4142 | 0.01269 | -0.0334 | 111.4421
11.5 | 1.4468 | 0.01366 | -0.0299 | 105.9151
12 | 1.4787 | 0.01478 | -0.0265 | 100.0474
13 | 1.5339 | 0.01766 | -0.0194 | 86.8573
13.5 | 1.5662 | 0.01904 | -0.0168 | 82.2584
14 | 1.5955 | 0.02083 | -0.0142 | 76.5963
14.5 | 1.6218 | 0.02289 | -0.0115 | 70.8519
15 | 1.6446 | 0.02533 | -0.0089 | 64.927
15.5 | 1.6694 | 0.02779 | -0.0067 | 60.072
16 | 1.6905 | 0.03063 | -0.0045 | 55.191
16.5 | 1.714 | 0.03344 | -0.0027 | 51.256
17 | 1.7338 | 0.03663 | -0.0009 | 47.3328
17.5 | 1.7508 | 0.04022 | 0.0006 | 43.5306
18 | 1.7651 | 0.04421 | 0.0018 | 39.9254
18.5 | 1.7736 | 0.04888 | 0.0028 | 36.2848
19 | 1.786 | 0.05343 | 0.0033 | 33.4269
19.5 | 1.7916 | 0.05886 | 0.0033 | 30.4383
20 | 1.7998 | 0.0643 | 0.003 | 27.9907

## 151. Re 20M Mach 0.50 (1)
BIGFOIL.COM POLAR EXPORT
NACA64-316 a=0.6
NACA64-316 a=0.6 |  |  |  | Cl Max: | 1.242 | at alpha= | 8 | deg
JavaFoil+Calcfoil stall+Eppler ext transition |  |  |  | L/D Max: | 109.596 | at alpha= | 3.5 | deg
Re: | 20000000 |  |  | Cd Min: | 0.00516 | at alpha= | 0 | deg
Mach: | 0.5 |  |  | Cl=0 at alpha= | -2.0915 | deg
|  |  |  | @ Cl=0.1, Cd= | 0.0055904
|  |  |  | @ Cl=0.4, Cd= | 0.0055307
|  |  |  | @ Cl=0.6, Cd= | 0.0062642
alpha (deg) | Cl | Cd | Cm | Cl/Cd
-20 | -1.004 | 0.19249 | -0.014 | -5.217
-19.5 | -0.977 | 0.1766 | -0.014 | -5.535
-19 | -0.949 | 0.16949 | -0.014 | -5.599
-18.5 | -0.921 | 0.1667 | -0.015 | -5.524
-18 | -0.892 | 0.16145 | -0.015 | -5.527
-17.5 | -0.864 | 0.1543 | -0.015 | -5.6
-17 | -0.838 | 0.14558 | -0.016 | -5.755
-16.5 | -0.809 | 0.13838 | -0.016 | -5.846
-16 | -0.781 | 0.13211 | -0.016 | -5.913
-15.5 | -0.754 | 0.11916 | -0.016 | -6.327
-15 | -0.727 | 0.11088 | -0.017 | -6.56
-14.5 | -0.699 | 0.10522 | -0.017 | -6.644
-14 | -0.67 | 0.09888 | -0.017 | -6.781
-13.5 | -0.645 | 0.08956 | -0.018 | -7.199
-13 | -0.62 | 0.08016 | -0.02 | -7.74
-12.5 | -0.586 | 0.08676 | -0.018 | -6.751
-12 | -0.56 | 0.07728 | -0.019 | -7.248
-11.5 | -0.559 | 0.05079 | -0.026 | -11.001
-11 | -0.58 | 0.02074 | -0.033 | -27.97
-10.5 | -0.563 | 0.01489 | -0.034 | -37.844
-10 | -0.444 | 0.06804 | -0.018 | -6.533
-9.5 | -0.418 | 0.05986 | -0.02 | -6.988
-9 | -0.47 | 0.01208 | -0.037 | -38.913
-8.5 | -0.664 | 0.01093 | -0.038 | -60.796
-8 | -0.689 | 0.00996 | -0.039 | -69.121
-7.5 | -0.672 | 0.00919 | -0.041 | -73.122
-7 | -0.633 | 0.00856 | -0.041 | -73.926
-6.5 | -0.583 | 0.00807 | -0.042 | -72.222
-6 | -0.526 | 0.00767 | -0.043 | -68.542
-5.5 | -0.465 | 0.00737 | -0.044 | -63.136
-5 | -0.401 | 0.00712 | -0.044 | -56.291
-4.5 | -0.335 | 0.00693 | -0.045 | -48.247
-4 | -0.267 | 0.00671 | -0.046 | -39.724
-3.5 | -0.198 | 0.00651 | -0.047 | -30.374
-3 | -0.128 | 0.00637 | -0.048 | -20.064
-2.5 | -0.058 | 0.00617 | -0.048 | -9.337
-2 | 0.013 | 0.0059 | -0.049 | 2.188
-1.5 | 0.084 | 0.00564 | -0.05 | 14.86
-1 | 0.155 | 0.00542 | -0.051 | 28.535
-0.5 | 0.225 | 0.00525 | -0.052 | 42.969
0 | 0.296 | 0.00516 | -0.052 | 57.436
0.5 | 0.367 | 0.00554 | -0.053 | 66.188
1 | 0.438 | 0.00552 | -0.054 | 79.27
1.5 | 0.508 | 0.0058 | -0.055 | 87.728
2 | 0.579 | 0.00614 | -0.056 | 94.285
2.5 | 0.65 | 0.00656 | -0.056 | 98.974
3 | 0.72 | 0.00703 | -0.057 | 102.4
3.5 | 0.783 | 0.00714 | -0.058 | 109.596
4 | 0.847 | 0.00823 | -0.058 | 102.87
4.5 | 0.911 | 0.00871 | -0.059 | 104.533
5 | 0.971 | 0.0097 | -0.06 | 100.191
5.5 | 1.031 | 0.01026 | -0.06 | 100.527
6 | 1.087 | 0.01086 | -0.061 | 100.172
6.5 | 1.14 | 0.0115 | -0.061 | 99.079
7 | 1.187 | 0.01224 | -0.062 | 96.987
7.5 | 1.222 | 0.01306 | -0.063 | 93.574
8 | 1.242 | 0.014 | -0.063 | 88.716
8.5 | 1.238 | 0.0152 | -0.064 | 81.466
9 | 1.185 | 0.01684 | -0.064 | 70.363
9.5 | 0.772 | 0.01905 | -0.065 | 40.531
10 | 0.804 | 0.01928 | -0.065 | 41.722
10.5 | 0.833 | 0.02155 | -0.066 | 38.65
11 | 0.856 | 0.02572 | -0.065 | 33.264
11.5 | 0.896 | 0.02299 | -0.067 | 38.96
12 | 0.923 | 0.02561 | -0.067 | 36.05
12.5 | 0.944 | 0.0311 | -0.067 | 30.348
13 | 0.933 | 0.04881 | -0.063 | 19.107

## 152. Re 20M Mach 0.50 (2)
BIGFOIL.COM POLAR EXPORT
NACA64-316 a=0.6
NACA64-316 a=0.6 |  |  |  | Cl Max: | 1.4625 | at alpha= | 11.5 | deg
XFOIL ncrit=9 |  |  |  | L/D Max: | 146.142 | at alpha= | 2.5 | deg
Re: | 20000000 |  |  | Cd Min: | 0.13376 | at alpha= | 16.5 | deg
Mach: | 0.5 |  |  | Cl=0 at alpha= | -2.1622 | deg
|  |  |  | @ Cl=0.1, Cd= | 0.0049158
|  |  |  | @ Cl=0.4, Cd= | 0.00388
|  |  |  | @ Cl=0.6, Cd= | 0.0042012
alpha (deg) | Cl | Cd | Cm | Cl/Cd
-14 | -0.7335 | 0.09303 | -0.0598 | -7.8846
-13.5 | -0.7461 | 0.08196 | -0.0671 | -9.1032
-13 | -0.7614 | 0.06996 | -0.0755 | -10.8834
-12.5 | -0.7772 | 0.05886 | -0.0834 | -13.2042
-12 | -0.8059 | 0.04819 | -0.0905 | -16.7234
-11.5 | -0.8343 | 0.03928 | -0.0948 | -21.2398
-11 | -0.8654 | 0.03136 | -0.0968 | -27.5957
-10.5 | -0.8951 | 0.02454 | -0.096 | -36.4751
-10 | -0.9254 | 0.01891 | -0.0915 | -48.9371
-9.5 | -0.9585 | 0.01489 | -0.0814 | -64.3721
-9 | -0.9644 | 0.01151 | -0.0707 | -83.788
-8.5 | -0.9224 | 0.0093 | -0.0641 | -99.1828
-8 | -0.854 | 0.00838 | -0.0604 | -101.9093
-7.5 | -0.7799 | 0.00784 | -0.0579 | -99.477
-7 | -0.7054 | 0.0074 | -0.056 | -95.3243
-6.5 | -0.6309 | 0.00706 | -0.0547 | -89.3626
-6 | -0.5565 | 0.00676 | -0.0539 | -82.3225
-5.5 | -0.4825 | 0.00652 | -0.0533 | -74.0031
-5 | -0.4093 | 0.00628 | -0.0531 | -65.1752
-4.5 | -0.3363 | 0.00607 | -0.0531 | -55.4036
-4 | -0.2637 | 0.0059 | -0.0533 | -44.6949
-3.5 | -0.1913 | 0.00573 | -0.0536 | -33.3857
-3 | -0.1193 | 0.00557 | -0.0542 | -21.4183
-2.5 | -0.0479 | 0.0054 | -0.0548 | -8.8704
-2 | 0.023 | 0.00513 | -0.0555 | 4.4834
-1.5 | 0.0939 | 0.00494 | -0.0564 | 19.0081
-1 | 0.1646 | 0.00466 | -0.0573 | 35.3219
-0.5 | 0.2343 | 0.00424 | -0.0582 | 55.2594
0 | 0.3043 | 0.0039 | -0.0593 | 78.0256
0.5 | 0.3759 | 0.00388 | -0.0603 | 96.8814
1 | 0.448 | 0.00388 | -0.0614 | 115.4639
1.5 | 0.5198 | 0.00394 | -0.0624 | 131.9289
2 | 0.5902 | 0.00415 | -0.0631 | 142.2169
2.5 | 0.6591 | 0.00451 | -0.0635 | 146.1419
3 | 0.7188 | 0.00545 | -0.0626 | 131.8899
3.5 | 0.7796 | 0.00621 | -0.0616 | 125.5395
4 | 0.8419 | 0.00678 | -0.0606 | 124.174
4.5 | 0.9029 | 0.00735 | -0.0591 | 122.8435
5 | 0.9599 | 0.008 | -0.0568 | 119.9875
5.5 | 1.0153 | 0.00858 | -0.0541 | 118.3333
6 | 1.0702 | 0.00909 | -0.0509 | 117.7338
6.5 | 1.1021 | 0.00969 | -0.0438 | 113.7358
7 | 1.1417 | 0.01055 | -0.0386 | 108.218
7.5 | 1.182 | 0.01164 | -0.0338 | 101.5464
8 | 1.2244 | 0.01285 | -0.0293 | 95.284
8.5 | 1.2653 | 0.01426 | -0.0249 | 88.7307
9 | 1.3049 | 0.01588 | -0.0204 | 82.1725
9.5 | 1.3448 | 0.01763 | -0.0159 | 76.2791
10 | 1.3807 | 0.0197 | -0.0113 | 70.0863
10.5 | 1.4146 | 0.02201 | -0.0066 | 64.2708
11 | 1.4441 | 0.02474 | -0.0018 | 58.3711
11.5 | 1.4625 | 0.02831 | 0.0033 | 51.6602
12 | 1.4582 | 0.03357 | 0.0083 | 43.4376
12.5 | 1.4373 | 0.04045 | 0.0121 | 35.5328
13.5 | 1.3796 | 0.05745 | 0.0144 | 24.0139
14 | 1.348 | 0.06754 | 0.0129 | 19.9585
14.5 | 1.3114 | 0.07932 | 0.0089 | 16.533
15 | 1.2767 | 0.09211 | 0.003 | 13.8606
15.5 | 1.2453 | 0.10565 | -0.0047 | 11.787
16 | 1.2167 | 0.11979 | -0.0136 | 10.1569
16.5 | 1.1942 | 0.13376 | -0.0228 | 8.9279