## index
index | Re | Mach | Datasource
1 | 50000 | 0 | JavaFoil+Calcfoil stall+Eppler ext transition
2 | 50000 | 0 | XFOIL ncrit=9
3 | 50000 | 0.1 | JavaFoil+Calcfoil stall+Eppler ext transition
4 | 50000 | 0.1 | XFOIL ncrit=9
5 | 50000 | 0.25 | JavaFoil+Calcfoil stall+Eppler ext transition
6 | 50000 | 0.25 | XFOIL ncrit=9
7 | 50000 | 0.5 | JavaFoil+Calcfoil stall+Eppler ext transition
8 | 50000 | 0.5 | XFOIL ncrit=9
9 | 100000 | 0 | JavaFoil+Calcfoil stall+Eppler ext transition
10 | 100000 | 0 | XFOIL ncrit=9
11 | 100000 | 0.1 | JavaFoil+Calcfoil stall+Eppler ext transition
12 | 100000 | 0.1 | XFOIL ncrit=9
13 | 100000 | 0.25 | JavaFoil+Calcfoil stall+Eppler ext transition
14 | 100000 | 0.25 | XFOIL ncrit=9
15 | 100000 | 0.5 | JavaFoil+Calcfoil stall+Eppler ext transition
16 | 100000 | 0.5 | XFOIL ncrit=9
17 | 250000 | 0 | JavaFoil+Calcfoil stall+Eppler ext transition
18 | 250000 | 0 | XFOIL ncrit=9
19 | 250000 | 0.1 | JavaFoil+Calcfoil stall+Eppler ext transition
20 | 250000 | 0.1 | XFOIL ncrit=9
21 | 250000 | 0.25 | JavaFoil+Calcfoil stall+Eppler ext transition
22 | 250000 | 0.25 | XFOIL ncrit=9
23 | 250000 | 0.5 | JavaFoil+Calcfoil stall+Eppler ext transition
24 | 250000 | 0.5 | XFOIL ncrit=9
25 | 500000 | 0 | JavaFoil+Calcfoil stall+Eppler ext transition
26 | 500000 | 0 | XFOIL ncrit=9
27 | 500000 | 0.1 | JavaFoil+Calcfoil stall+Eppler ext transition
28 | 500000 | 0.1 | XFOIL ncrit=9
29 | 500000 | 0.25 | JavaFoil+Calcfoil stall+Eppler ext transition
30 | 500000 | 0.25 | XFOIL ncrit=9
31 | 500000 | 0.5 | JavaFoil+Calcfoil stall+Eppler ext transition
32 | 500000 | 0.5 | XFOIL ncrit=9
33 | 750000 | 0 | JavaFoil+Calcfoil stall+Eppler ext transition
34 | 750000 | 0 | XFOIL ncrit=9
35 | 750000 | 0.1 | JavaFoil+Calcfoil stall+Eppler ext transition
36 | 750000 | 0.1 | XFOIL ncrit=9
37 | 750000 | 0.25 | JavaFoil+Calcfoil stall+Eppler ext transition
38 | 750000 | 0.25 | XFOIL ncrit=9
39 | 750000 | 0.5 | JavaFoil+Calcfoil stall+Eppler ext transition
40 | 750000 | 0.5 | XFOIL ncrit=9
41 | 1000000 | 0 | JavaFoil+Calcfoil stall+Eppler ext transition
42 | 1000000 | 0 | XFOIL ncrit=9
43 | 1000000 | 0.1 | JavaFoil+Calcfoil stall+Eppler ext transition
44 | 1000000 | 0.1 | XFOIL ncrit=9
45 | 1000000 | 0.25 | JavaFoil+Calcfoil stall+Eppler ext transition
46 | 1000000 | 0.25 | XFOIL ncrit=9
47 | 1000000 | 0.5 | JavaFoil+Calcfoil stall+Eppler ext transition
48 | 1000000 | 0.5 | XFOIL ncrit=9
49 | 2000000 | 0 | JavaFoil+Calcfoil stall+Eppler ext transition
50 | 2000000 | 0 | XFOIL ncrit=9
51 | 2000000 | 0.1 | JavaFoil+Calcfoil stall+Eppler ext transition
52 | 2000000 | 0.1 | XFOIL ncrit=9
53 | 2000000 | 0.25 | JavaFoil+Calcfoil stall+Eppler ext transition
54 | 2000000 | 0.25 | XFOIL ncrit=9
55 | 2000000 | 0.5 | JavaFoil+Calcfoil stall+Eppler ext transition
56 | 2000000 | 0.5 | XFOIL ncrit=9
57 | 3000000 | 0 | JavaFoil+Calcfoil stall+Eppler ext transition
58 | 3000000 | 0 | XFOIL ncrit=9
59 | 3000000 | 0.1 | JavaFoil+Calcfoil stall+Eppler ext transition
60 | 3000000 | 0.1 | XFOIL ncrit=9
61 | 3000000 | 0.25 | JavaFoil+Calcfoil stall+Eppler ext transition
62 | 3000000 | 0.25 | XFOIL ncrit=9
63 | 3000000 | 0.5 | JavaFoil+Calcfoil stall+Eppler ext transition
64 | 3000000 | 0.5 | XFOIL ncrit=9
65 | 4000000 | 0 | JavaFoil+Calcfoil stall+Eppler ext transition
66 | 4000000 | 0 | XFOIL ncrit=9
67 | 4000000 | 0.1 | JavaFoil+Calcfoil stall+Eppler ext transition
68 | 4000000 | 0.1 | XFOIL ncrit=9
69 | 4000000 | 0.25 | JavaFoil+Calcfoil stall+Eppler ext transition
70 | 4000000 | 0.25 | XFOIL ncrit=9
71 | 4000000 | 0.5 | JavaFoil+Calcfoil stall+Eppler ext transition
72 | 4000000 | 0.5 | XFOIL ncrit=9
73 | 5000000 | 0 | JavaFoil+Calcfoil stall+Eppler ext transition
74 | 5000000 | 0 | XFOIL ncrit=9
75 | 5000000 | 0.1 | JavaFoil+Calcfoil stall+Eppler ext transition
76 | 5000000 | 0.1 | XFOIL ncrit=9
77 | 5000000 | 0.25 | JavaFoil+Calcfoil stall+Eppler ext transition
78 | 5000000 | 0.25 | XFOIL ncrit=9
79 | 5000000 | 0.5 | JavaFoil+Calcfoil stall+Eppler ext transition
80 | 5000000 | 0.5 | XFOIL ncrit=9
81 | 6000000 | 0 | JavaFoil+Calcfoil stall+Eppler ext transition
82 | 6000000 | 0 | XFOIL ncrit=9
83 | 6000000 | 0.1 | JavaFoil+Calcfoil stall+Eppler ext transition
84 | 6000000 | 0.1 | XFOIL ncrit=9
85 | 6000000 | 0.25 | JavaFoil+Calcfoil stall+Eppler ext transition
86 | 6000000 | 0.25 | XFOIL ncrit=9
87 | 6000000 | 0.5 | JavaFoil+Calcfoil stall+Eppler ext transition
88 | 6000000 | 0.5 | XFOIL ncrit=9
89 | 7000000 | 0 | JavaFoil+Calcfoil stall+Eppler ext transition
90 | 7000000 | 0 | XFOIL ncrit=9
91 | 7000000 | 0.1 | JavaFoil+Calcfoil stall+Eppler ext transition
92 | 7000000 | 0.1 | XFOIL ncrit=9
93 | 7000000 | 0.25 | JavaFoil+Calcfoil stall+Eppler ext transition
94 | 7000000 | 0.25 | XFOIL ncrit=9
95 | 7000000 | 0.5 | JavaFoil+Calcfoil stall+Eppler ext transition
96 | 7000000 | 0.5 | XFOIL ncrit=9
97 | 8000000 | 0 | JavaFoil+Calcfoil stall+Eppler ext transition
98 | 8000000 | 0 | XFOIL ncrit=9
99 | 8000000 | 0.1 | JavaFoil+Calcfoil stall+Eppler ext transition
100 | 8000000 | 0.1 | XFOIL ncrit=9
101 | 8000000 | 0.25 | JavaFoil+Calcfoil stall+Eppler ext transition
102 | 8000000 | 0.25 | XFOIL ncrit=9
103 | 8000000 | 0.5 | JavaFoil+Calcfoil stall+Eppler ext transition
104 | 8000000 | 0.5 | XFOIL ncrit=9
105 | 10000000 | 0 | JavaFoil+Calcfoil stall+Eppler ext transition
106 | 10000000 | 0 | XFOIL ncrit=9
107 | 10000000 | 0.1 | JavaFoil+Calcfoil stall+Eppler ext transition
108 | 10000000 | 0.1 | XFOIL ncrit=9
109 | 10000000 | 0.25 | JavaFoil+Calcfoil stall+Eppler ext transition
110 | 10000000 | 0.25 | XFOIL ncrit=9
111 | 10000000 | 0.5 | JavaFoil+Calcfoil stall+Eppler ext transition
112 | 10000000 | 0.5 | XFOIL ncrit=9
113 | 12000000 | 0 | JavaFoil+Calcfoil stall+Eppler ext transition
114 | 12000000 | 0 | XFOIL ncrit=9
115 | 12000000 | 0.1 | JavaFoil+Calcfoil stall+Eppler ext transition
116 | 12000000 | 0.1 | XFOIL ncrit=9
117 | 12000000 | 0.25 | JavaFoil+Calcfoil stall+Eppler ext transition
118 | 12000000 | 0.25 | XFOIL ncrit=9
119 | 12000000 | 0.5 | JavaFoil+Calcfoil stall+Eppler ext transition
120 | 12000000 | 0.5 | XFOIL ncrit=9
121 | 14000000 | 0 | JavaFoil+Calcfoil stall+Eppler ext transition
122 | 14000000 | 0 | XFOIL ncrit=9
123 | 14000000 | 0.1 | JavaFoil+Calcfoil stall+Eppler ext transition
124 | 14000000 | 0.1 | XFOIL ncrit=9
125 | 14000000 | 0.25 | JavaFoil+Calcfoil stall+Eppler ext transition
126 | 14000000 | 0.25 | XFOIL ncrit=9
127 | 14000000 | 0.5 | JavaFoil+Calcfoil stall+Eppler ext transition
128 | 14000000 | 0.5 | XFOIL ncrit=9
129 | 16000000 | 0 | JavaFoil+Calcfoil stall+Eppler ext transition
130 | 16000000 | 0 | XFOIL ncrit=9
131 | 16000000 | 0.1 | JavaFoil+Calcfoil stall+Eppler ext transition
132 | 16000000 | 0.1 | XFOIL ncrit=9
133 | 16000000 | 0.25 | JavaFoil+Calcfoil stall+Eppler ext transition
134 | 16000000 | 0.25 | XFOIL ncrit=9
135 | 16000000 | 0.5 | JavaFoil+Calcfoil stall+Eppler ext transition
136 | 16000000 | 0.5 | XFOIL ncrit=9
137 | 18000000 | 0 | JavaFoil+Calcfoil stall+Eppler ext transition
138 | 18000000 | 0 | XFOIL ncrit=9
139 | 18000000 | 0.1 | JavaFoil+Calcfoil stall+Eppler ext transition
140 | 18000000 | 0.1 | XFOIL ncrit=9
141 | 18000000 | 0.25 | JavaFoil+Calcfoil stall+Eppler ext transition
142 | 18000000 | 0.25 | XFOIL ncrit=9
143 | 18000000 | 0.5 | JavaFoil+Calcfoil stall+Eppler ext transition
144 | 18000000 | 0.5 | XFOIL ncrit=9
145 | 20000000 | 0 | JavaFoil+Calcfoil stall+Eppler ext transition
146 | 20000000 | 0 | XFOIL ncrit=9
147 | 20000000 | 0.1 | JavaFoil+Calcfoil stall+Eppler ext transition
148 | 20000000 | 0.1 | XFOIL ncrit=9
149 | 20000000 | 0.25 | JavaFoil+Calcfoil stall+Eppler ext transition
150 | 20000000 | 0.25 | XFOIL ncrit=9
151 | 20000000 | 0.5 | JavaFoil+Calcfoil stall+Eppler ext transition
152 | 20000000 | 0.5 | XFOIL ncrit=9

## 1. Re 50k Mach 0.00 (1)
BIGFOIL.COM POLAR EXPORT
NACA63-318 a=0.8
NACA63-318 a=0.8 |  |  |  | Cl Max: | 1.377 | at alpha= | 10.5 | deg
JavaFoil+Calcfoil stall+Eppler ext transition |  |  |  | L/D Max: | 33.573 | at alpha= | 8.5 | deg
Re: | 50000 |  |  | Cd Min: | 0.02081 | at alpha= | 0 | deg
Mach: | 0 |  |  | Cl=0 at alpha= | -2.3621 | deg
|  |  |  | @ Cl=0.1, Cd= | 0.02233
|  |  |  | @ Cl=0.4, Cd= | 0.021511
|  |  |  | @ Cl=0.6, Cd= | 0.023337
alpha (deg) | Cl | Cd | Cm | Cl/Cd
-20 | -1.02 | 0.26107 | -0.012 | -3.908
-19.5 | -1.034 | 0.24309 | -0.012 | -4.254
-19 | -1.046 | 0.2311 | -0.012 | -4.526
-18.5 | -1.055 | 0.21673 | -0.013 | -4.868
-18 | -1.062 | 0.20593 | -0.013 | -5.155
-17.5 | -1.065 | 0.19645 | -0.013 | -5.424
-17 | -1.066 | 0.18247 | -0.014 | -5.843
-16.5 | -1.06 | 0.1748 | -0.014 | -6.061
-16 | -1.049 | 0.16481 | -0.014 | -6.367
-15.5 | -1.036 | 0.15201 | -0.015 | -6.818
-15 | -1.021 | 0.1436 | -0.015 | -7.107
-14.5 | -1.002 | 0.13633 | -0.016 | -7.353
-14 | -0.981 | 0.12728 | -0.016 | -7.708
-13.5 | -0.957 | 0.12065 | -0.017 | -7.934
-13 | -0.929 | 0.11265 | -0.017 | -8.248
-12.5 | -0.899 | 0.10627 | -0.017 | -8.459
-12 | -0.867 | 0.0994 | -0.018 | -8.718
-11.5 | -0.832 | 0.09227 | -0.018 | -9.019
-11 | -0.796 | 0.08684 | -0.018 | -9.166
-10.5 | -0.758 | 0.08192 | -0.019 | -9.257
-10 | -0.719 | 0.07645 | -0.019 | -9.4
-9.5 | -0.678 | 0.07173 | -0.02 | -9.452
-9 | -0.636 | 0.06739 | -0.021 | -9.439
-8.5 | -0.593 | 0.06354 | -0.022 | -9.328
-8 | -0.63 | 0.0315 | -0.04 | -19.991
-7.5 | -0.582 | 0.02945 | -0.041 | -19.747
-7 | -0.53 | 0.028 | -0.042 | -18.914
-6.5 | -0.476 | 0.02677 | -0.043 | -17.785
-6 | -0.408 | 0.02782 | -0.042 | -14.682
-5.5 | -0.353 | 0.02697 | -0.042 | -13.1
-5 | -0.298 | 0.02609 | -0.043 | -11.428
-4.5 | -0.242 | 0.02536 | -0.044 | -9.555
-4 | -0.186 | 0.0246 | -0.044 | -7.58
-3.5 | -0.13 | 0.02396 | -0.045 | -5.425
-3 | -0.073 | 0.02348 | -0.046 | -3.11
-2.5 | -0.016 | 0.023 | -0.046 | -0.685
-2 | 0.042 | 0.02262 | -0.047 | 1.856
-1.5 | 0.1 | 0.02233 | -0.048 | 4.48
-1 | 0.158 | 0.0221 | -0.048 | 7.169
-0.5 | 0.217 | 0.02196 | -0.049 | 9.882
0 | 0.281 | 0.02081 | -0.05 | 13.488
0.5 | 0.339 | 0.02113 | -0.05 | 16.044
1 | 0.397 | 0.02149 | -0.051 | 18.482
1.5 | 0.455 | 0.0219 | -0.051 | 20.772
2 | 0.51 | 0.02241 | -0.052 | 22.782
2.5 | 0.567 | 0.02296 | -0.053 | 24.694
3 | 0.623 | 0.0236 | -0.053 | 26.416
3.5 | 0.679 | 0.02433 | -0.054 | 27.918
4 | 0.734 | 0.02514 | -0.054 | 29.209
4.5 | 0.789 | 0.02607 | -0.057 | 30.259
5 | 0.843 | 0.02697 | -0.057 | 31.258
5.5 | 0.896 | 0.02807 | -0.058 | 31.924
6 | 0.948 | 0.02925 | -0.058 | 32.424
6.5 | 0.999 | 0.03063 | -0.058 | 32.607
7 | 1.05 | 0.03187 | -0.059 | 32.935
7.5 | 1.099 | 0.03338 | -0.059 | 32.913
8 | 1.148 | 0.03483 | -0.06 | 32.974
8.5 | 1.225 | 0.0365 | -0.062 | 33.573
9 | 1.268 | 0.0385 | -0.063 | 32.945
9.5 | 1.309 | 0.04066 | -0.063 | 32.181
10 | 1.346 | 0.04296 | -0.063 | 31.323
10.5 | 1.377 | 0.04597 | -0.063 | 29.946
11 | 1.226 | 0.08488 | -0.034 | 14.444
11.5 | 1.253 | 0.09077 | -0.032 | 13.802
12 | 1.279 | 0.09708 | -0.032 | 13.174
12.5 | 1.302 | 0.10379 | -0.032 | 12.549
13 | 1.321 | 0.11068 | -0.031 | 11.937
13.5 | 1.336 | 0.11832 | -0.031 | 11.288
14 | 1.347 | 0.12669 | -0.03 | 10.631
14.5 | 1.355 | 0.13578 | -0.03 | 9.978
15 | 1.359 | 0.14238 | -0.03 | 9.545
15.5 | 1.36 | 0.14973 | -0.03 | 9.084

## 2. Re 50k Mach 0.00 (2)
BIGFOIL.COM POLAR EXPORT
NACA63-318 a=0.8
NACA63-318 a=0.8 |  |  |  | Cl Max: | 1.1963 | at alpha= | 13.5 | deg
XFOIL ncrit=9 |  |  |  | L/D Max: | 19.6327 | at alpha= | 13 | deg
Re: | 50000 |  |  | Cd Min: | 0.22644 | at alpha= | 18.5 | deg
Mach: | 0 |  |  | Cl=0 at alpha= | 3.3306 | deg
|  |  |  | @ Cl=0.1, Cd= | 0.063259
|  |  |  | @ Cl=0.4, Cd= | 0.091976
|  |  |  | @ Cl=0.6, Cd= | 0.099612
alpha (deg) | Cl | Cd | Cm | Cl/Cd
-14.5 | -0.4093 | 0.16335 | -0.0207 | -2.5057
-14 | -0.3798 | 0.15484 | -0.0223 | -2.4529
-13.5 | -0.3492 | 0.14614 | -0.0239 | -2.3895
-13 | -0.3347 | 0.13974 | -0.0259 | -2.3952
-11.5 | -0.5798 | 0.07483 | -0.0673 | -7.7482
-11 | -0.777 | 0.06388 | -0.0613 | -12.1634
-10.5 | -0.8339 | 0.05995 | -0.0518 | -13.9099
-10 | -0.8752 | 0.05544 | -0.0438 | -15.7864
-9.5 | -0.8811 | 0.05083 | -0.0385 | -17.3343
-9 | -0.8764 | 0.04705 | -0.0339 | -18.627
-8.5 | -0.864 | 0.04303 | -0.03 | -20.079
-8 | -0.8418 | 0.0399 | -0.0266 | -21.0977
-7.5 | -0.816 | 0.03717 | -0.0233 | -21.9532
-7 | -0.7924 | 0.03452 | -0.0196 | -22.9548
-6.5 | -0.7745 | 0.03227 | -0.015 | -24.0006
-6 | -0.7536 | 0.0343 | -0.0071 | -21.9708
-5.5 | -0.7273 | 0.03901 | 0.0029 | -18.6439
-5 | -0.6821 | 0.04442 | 0.0108 | -15.3557
-4.5 | -0.6253 | 0.04828 | 0.0144 | -12.9515
-4 | -0.5638 | 0.05179 | 0.0185 | -10.8863
-3.5 | -0.5069 | 0.05336 | 0.0201 | -9.4996
-3 | -0.475 | 0.0531 | 0.0227 | -8.9454
-2.5 | -0.462 | 0.05187 | 0.0259 | -8.9069
-2 | -0.4282 | 0.05142 | 0.0274 | -8.3275
-1.5 | -0.5517 | 0.04534 | 0.0529 | -12.1681
-1 | -0.5273 | 0.04433 | 0.0546 | -11.8949
-0.5 | -0.5019 | 0.04336 | 0.0555 | -11.5752
1 | -0.398 | 0.04278 | 0.0538 | -9.3034
1.5 | -0.3483 | 0.04363 | 0.0498 | -7.983
2 | -0.2725 | 0.046 | 0.0399 | -5.9239
2.5 | -0.1542 | 0.05105 | 0.0211 | -3.0206
3 | -0.0398 | 0.05597 | 0.0026 | -0.7111
3.5 | 0.0204 | 0.05893 | -0.0057 | 0.34617
4.5 | 0.08 | 0.06222 | -0.0098 | 1.2858
5 | 0.116 | 0.06409 | -0.0129 | 1.81
6 | 0.2228 | 0.07265 | -0.024 | 3.0668
6.5 | 0.2655 | 0.07625 | -0.0273 | 3.482
7 | 0.3115 | 0.08119 | -0.0311 | 3.8367
7.5 | 0.3535 | 0.08546 | -0.0339 | 4.1364
8 | 0.3814 | 0.08956 | -0.0352 | 4.2586
8.5 | 0.4229 | 0.09495 | -0.0379 | 4.4539
9 | 0.4617 | 0.10011 | -0.0398 | 4.6119
9.5 | 0.4879 | 0.10448 | -0.0406 | 4.6698
10 | 0.6203 | 0.09873 | -0.0363 | 6.2828
10.5 | 0.6723 | 0.10019 | -0.0352 | 6.7103
11 | 0.6973 | 0.10367 | -0.0346 | 6.7262
11.5 | 0.7252 | 0.10696 | -0.0338 | 6.7801
12 | 0.7533 | 0.11012 | -0.0329 | 6.8407
12.5 | 0.7854 | 0.11222 | -0.0313 | 6.9988
13 | 1.1654 | 0.05936 | -0.0058 | 19.6327
13.5 | 1.1963 | 0.06411 | -0.0045 | 18.6601
14 | 1.1634 | 0.07336 | -0.0037 | 15.8588
14.5 | 1.1567 | 0.08173 | -0.0038 | 14.1527
15 | 1.0737 | 0.09859 | -0.0088 | 10.8906
16.5 | 0.746 | 0.19975 | -0.0702 | 3.7347
17 | 0.7766 | 0.20933 | -0.0722 | 3.7099
17.5 | 0.7944 | 0.21597 | -0.0751 | 3.6783
18 | 0.7935 | 0.21976 | -0.0803 | 3.6108
18.5 | 0.8091 | 0.22644 | -0.0839 | 3.5731

## 3. Re 50k Mach 0.10 (1)
BIGFOIL.COM POLAR EXPORT
NACA63-318 a=0.8
NACA63-318 a=0.8 |  |  |  | Cl Max: | 1.377 | at alpha= | 10.5 | deg
JavaFoil+Calcfoil stall+Eppler ext transition |  |  |  | L/D Max: | 33.353 | at alpha= | 8.5 | deg
Re: | 50000 |  |  | Cd Min: | 0.02091 | at alpha= | 0 | deg
Mach: | 0.1 |  |  | Cl=0 at alpha= | -2.3621 | deg
|  |  |  | @ Cl=0.1, Cd= | 0.02241
|  |  |  | @ Cl=0.4, Cd= | 0.021587
|  |  |  | @ Cl=0.6, Cd= | 0.023423
alpha (deg) | Cl | Cd | Cm | Cl/Cd
-20 | -0.985 | 0.27238 | -0.012 | -3.617
-19.5 | -1.003 | 0.25385 | -0.012 | -3.95
-19 | -1.018 | 0.23629 | -0.012 | -4.308
-18.5 | -1.031 | 0.2238 | -0.013 | -4.607
-18 | -1.041 | 0.21389 | -0.013 | -4.867
-17.5 | -1.048 | 0.19853 | -0.013 | -5.278
-17 | -1.052 | 0.18496 | -0.014 | -5.686
-16.5 | -1.047 | 0.17684 | -0.014 | -5.923
-16 | -1.04 | 0.1663 | -0.014 | -6.251
-15.5 | -1.029 | 0.15786 | -0.015 | -6.518
-15 | -1.015 | 0.14865 | -0.015 | -6.827
-14.5 | -0.998 | 0.13714 | -0.016 | -7.278
-14 | -0.978 | 0.12792 | -0.016 | -7.648
-13.5 | -0.956 | 0.12124 | -0.017 | -7.882
-13 | -0.928 | 0.11305 | -0.017 | -8.213
-12.5 | -0.899 | 0.10589 | -0.017 | -8.49
-12 | -0.867 | 0.09951 | -0.018 | -8.715
-11.5 | -0.833 | 0.09241 | -0.018 | -9.019
-11 | -0.798 | 0.08771 | -0.018 | -9.095
-10.5 | -0.76 | 0.08195 | -0.019 | -9.277
-10 | -0.721 | 0.07721 | -0.019 | -9.337
-9.5 | -0.68 | 0.0719 | -0.02 | -9.46
-9 | -0.638 | 0.0678 | -0.021 | -9.415
-8.5 | -0.595 | 0.06381 | -0.022 | -9.325
-8 | -0.631 | 0.03201 | -0.04 | -19.707
-7.5 | -0.584 | 0.02969 | -0.041 | -19.656
-7 | -0.532 | 0.02819 | -0.042 | -18.863
-6.5 | -0.478 | 0.02695 | -0.043 | -17.741
-6 | -0.41 | 0.02795 | -0.042 | -14.68
-5.5 | -0.355 | 0.02712 | -0.042 | -13.087
-5 | -0.299 | 0.02622 | -0.043 | -11.419
-4.5 | -0.243 | 0.02548 | -0.044 | -9.555
-4 | -0.187 | 0.02471 | -0.044 | -7.578
-3.5 | -0.131 | 0.02405 | -0.045 | -5.43
-3 | -0.073 | 0.02357 | -0.046 | -3.113
-2.5 | -0.016 | 0.02308 | -0.047 | -0.686
-2 | 0.042 | 0.02272 | -0.047 | 1.856
-1.5 | 0.1 | 0.02241 | -0.048 | 4.484
-1 | 0.159 | 0.02222 | -0.049 | 7.161
-0.5 | 0.218 | 0.02204 | -0.049 | 9.892
0 | 0.282 | 0.02091 | -0.05 | 13.48
0.5 | 0.341 | 0.02122 | -0.05 | 16.051
1 | 0.399 | 0.02158 | -0.051 | 18.485
1.5 | 0.457 | 0.022 | -0.052 | 20.773
2 | 0.513 | 0.02251 | -0.052 | 22.779
2.5 | 0.57 | 0.02308 | -0.053 | 24.684
3 | 0.626 | 0.02372 | -0.053 | 26.399
3.5 | 0.682 | 0.02446 | -0.054 | 27.892
4 | 0.738 | 0.02527 | -0.054 | 29.193
4.5 | 0.792 | 0.02621 | -0.057 | 30.228
5 | 0.847 | 0.02719 | -0.058 | 31.139
5.5 | 0.9 | 0.02825 | -0.058 | 31.855
6 | 0.953 | 0.02946 | -0.058 | 32.337
6.5 | 1.003 | 0.03082 | -0.059 | 32.556
7 | 1.054 | 0.03221 | -0.059 | 32.722
7.5 | 1.103 | 0.03369 | -0.06 | 32.742
8 | 1.153 | 0.03512 | -0.06 | 32.821
8.5 | 1.23 | 0.03687 | -0.063 | 33.353
9 | 1.273 | 0.03894 | -0.063 | 32.684
9.5 | 1.313 | 0.04101 | -0.063 | 32.009
10 | 1.349 | 0.04359 | -0.064 | 30.945
10.5 | 1.377 | 0.04683 | -0.063 | 29.41
11 | 1.228 | 0.08567 | -0.033 | 14.332
11.5 | 1.255 | 0.09103 | -0.032 | 13.784
12 | 1.28 | 0.09832 | -0.032 | 13.018
12.5 | 1.302 | 0.1042 | -0.031 | 12.496
13 | 1.319 | 0.11122 | -0.031 | 11.862
13.5 | 1.332 | 0.1185 | -0.031 | 11.244
14 | 1.342 | 0.12904 | -0.03 | 10.397
14.5 | 1.347 | 0.1379 | -0.03 | 9.77
15 | 1.349 | 0.14483 | -0.03 | 9.315
15.5 | 1.347 | 0.15453 | -0.03 | 8.719

## 4. Re 50k Mach 0.10 (2)
BIGFOIL.COM POLAR EXPORT
NACA63-318 a=0.8
NACA63-318 a=0.8 |  |  |  | Cl Max: | 1.1536 | at alpha= | 13 | deg
XFOIL ncrit=9 |  |  |  | L/D Max: | 19.2392 | at alpha= | 12.5 | deg
Re: | 50000 |  |  | Cd Min: | 0.22058 | at alpha= | 18 | deg
Mach: | 0.1 |  |  | Cl=0 at alpha= | 3.3268 | deg
|  |  |  | @ Cl=0.1, Cd= | 0.063582
|  |  |  | @ Cl=0.4, Cd= | 0.092444
|  |  |  | @ Cl=0.6, Cd= | 0.099742
alpha (deg) | Cl | Cd | Cm | Cl/Cd
-14.5 | -0.4084 | 0.1639 | -0.0209 | -2.4918
-14 | -0.3787 | 0.15533 | -0.0225 | -2.438
-13.5 | -0.3475 | 0.14654 | -0.0242 | -2.3714
-13 | -0.3328 | 0.14013 | -0.0262 | -2.3749
-11.5 | -0.4575 | 0.09321 | -0.055 | -4.9083
-11 | -0.7631 | 0.06489 | -0.063 | -11.7599
-10.5 | -0.8221 | 0.06107 | -0.0535 | -13.4616
-10 | -0.8677 | 0.05666 | -0.0451 | -15.3142
-9.5 | -0.8759 | 0.05205 | -0.0397 | -16.828
-9 | -0.875 | 0.04817 | -0.0348 | -18.1648
-8.5 | -0.8683 | 0.0439 | -0.0306 | -19.779
-8 | -0.848 | 0.04063 | -0.0271 | -20.8713
-7.5 | -0.8201 | 0.03788 | -0.0239 | -21.6499
-7 | -0.7965 | 0.0352 | -0.0202 | -22.6278
-6.5 | -0.7777 | 0.03274 | -0.0158 | -23.7538
-6 | -0.7577 | 0.03395 | -0.0084 | -22.3181
-5.5 | -0.7312 | 0.03873 | 0.0018 | -18.8794
-5 | -0.6837 | 0.04405 | 0.0088 | -15.521
-4.5 | -0.6162 | 0.0498 | 0.0145 | -12.3735
-4 | -0.5693 | 0.05161 | 0.0176 | -11.0308
-3.5 | -0.5104 | 0.05353 | 0.0198 | -9.5348
-3 | -0.4692 | 0.05363 | 0.0212 | -8.7488
-2.5 | -0.455 | 0.05254 | 0.025 | -8.6601
-2 | -0.4128 | 0.05228 | 0.0247 | -7.8959
-1.5 | -0.5547 | 0.04563 | 0.0528 | -12.1565
-1 | -0.5291 | 0.04471 | 0.0547 | -11.834
-0.5 | -0.5035 | 0.04374 | 0.0557 | -11.5112
0.5 | -0.4382 | 0.04294 | 0.0555 | -10.2049
1 | -0.4003 | 0.04305 | 0.0541 | -9.2985
1.5 | -0.3541 | 0.04374 | 0.0507 | -8.0956
2 | -0.2758 | 0.04628 | 0.0405 | -5.9594
2.5 | -0.1588 | 0.05124 | 0.022 | -3.0991
3 | -0.0464 | 0.05599 | 0.004 | -0.82872
3.5 | 0.0246 | 0.05969 | -0.0063 | 0.41213
4 | 0.029 | 0.05905 | -0.0038 | 0.49111
4.5 | 0.0773 | 0.06245 | -0.0092 | 1.2378
5 | 0.1142 | 0.06429 | -0.0124 | 1.7763
6 | 0.216 | 0.07237 | -0.0228 | 2.9847
6.5 | 0.2671 | 0.07674 | -0.0274 | 3.4806
7 | 0.3046 | 0.08093 | -0.0301 | 3.7637
7.5 | 0.3582 | 0.08627 | -0.0343 | 4.1521
8 | 0.3819 | 0.0899 | -0.0351 | 4.2481
8.5 | 0.4174 | 0.09489 | -0.0372 | 4.3988
9 | 0.4541 | 0.10002 | -0.0391 | 4.5401
9.5 | 0.4881 | 0.10466 | -0.0403 | 4.6637
10 | 0.6369 | 0.09812 | -0.0359 | 6.491
10.5 | 0.659 | 0.10175 | -0.0353 | 6.4767
11 | 0.6885 | 0.10506 | -0.0347 | 6.5534
11.5 | 0.7196 | 0.10819 | -0.0339 | 6.6513
12 | 0.7508 | 0.11108 | -0.0329 | 6.7591
12.5 | 1.1178 | 0.0581 | -0.0075 | 19.2392
13 | 1.1536 | 0.06131 | -0.0051 | 18.8159
13.5 | 0.8386 | 0.11802 | -0.0281 | 7.1056
14 | 0.8418 | 0.12605 | -0.0298 | 6.6783
14.5 | 0.7854 | 0.14791 | -0.0408 | 5.31
15 | 0.7915 | 0.15758 | -0.0442 | 5.0228
15.5 | 0.7809 | 0.17179 | -0.0514 | 4.5457
16.5 | 0.7467 | 0.20042 | -0.0707 | 3.7257
17 | 0.7771 | 0.21 | -0.0727 | 3.7005
17.5 | 0.7962 | 0.21691 | -0.0756 | 3.6706
18 | 0.7953 | 0.22058 | -0.0809 | 3.6055

## 5. Re 50k Mach 0.25 (1)
BIGFOIL.COM POLAR EXPORT
NACA63-318 a=0.8
NACA63-318 a=0.8 |  |  |  | Cl Max: | 1.361 | at alpha= | 10 | deg
JavaFoil+Calcfoil stall+Eppler ext transition |  |  |  | L/D Max: | 32.041 | at alpha= | 8.5 | deg
Re: | 50000 |  |  | Cd Min: | 0.02141 | at alpha= | 0 | deg
Mach: | 0.25 |  |  | Cl=0 at alpha= | -2.3644 | deg
|  |  |  | @ Cl=0.1, Cd= | 0.022956
|  |  |  | @ Cl=0.4, Cd= | 0.022072
|  |  |  | @ Cl=0.6, Cd= | 0.023939
alpha (deg) | Cl | Cd | Cm | Cl/Cd
-20 | -0.665 | 0.36622 | -0.012 | -1.817
-19.5 | -0.72 | 0.33933 | -0.012 | -2.121
-19 | -0.77 | 0.31673 | -0.012 | -2.431
-18.5 | -0.816 | 0.28266 | -0.012 | -2.887
-18 | -0.857 | 0.26712 | -0.013 | -3.21
-17.5 | -0.893 | 0.24038 | -0.013 | -3.717
-17 | -0.924 | 0.22664 | -0.014 | -4.077
-16.5 | -0.942 | 0.20424 | -0.014 | -4.611
-16 | -0.953 | 0.18901 | -0.014 | -5.042
-15.5 | -0.96 | 0.18033 | -0.015 | -5.321
-15 | -0.961 | 0.16292 | -0.015 | -5.898
-14.5 | -0.957 | 0.15106 | -0.016 | -6.339
-14 | -0.95 | 0.14103 | -0.016 | -6.733
-13.5 | -0.936 | 0.12964 | -0.016 | -7.222
-13 | -0.917 | 0.1201 | -0.017 | -7.631
-12.5 | -0.894 | 0.11381 | -0.018 | -7.851
-12 | -0.867 | 0.10556 | -0.018 | -8.212
-11.5 | -0.837 | 0.09682 | -0.018 | -8.647
-11 | -0.805 | 0.09127 | -0.019 | -8.816
-10.5 | -0.769 | 0.0853 | -0.019 | -9.02
-10 | -0.732 | 0.07998 | -0.02 | -9.151
-9.5 | -0.692 | 0.0746 | -0.02 | -9.278
-9 | -0.65 | 0.06968 | -0.021 | -9.335
-8.5 | -0.608 | 0.06514 | -0.022 | -9.328
-8 | -0.563 | 0.06077 | -0.023 | -9.268
-7.5 | -0.595 | 0.03114 | -0.042 | -19.102
-7 | -0.543 | 0.02933 | -0.043 | -18.521
-6.5 | -0.489 | 0.02795 | -0.044 | -17.493
-6 | -0.433 | 0.02673 | -0.045 | -16.193
-5.5 | -0.363 | 0.02798 | -0.043 | -12.985
-5 | -0.307 | 0.02694 | -0.044 | -11.39
-4.5 | -0.25 | 0.02616 | -0.045 | -9.538
-4 | -0.192 | 0.02537 | -0.045 | -7.565
-3.5 | -0.134 | 0.02468 | -0.046 | -5.424
-3 | -0.075 | 0.02412 | -0.047 | -3.119
-2.5 | -0.016 | 0.02367 | -0.048 | -0.685
-2 | 0.043 | 0.02325 | -0.048 | 1.859
-1.5 | 0.103 | 0.02294 | -0.049 | 4.49
-1 | 0.163 | 0.02272 | -0.05 | 7.178
-0.5 | 0.223 | 0.02257 | -0.05 | 9.904
0 | 0.289 | 0.02141 | -0.051 | 13.496
0.5 | 0.349 | 0.02174 | -0.051 | 16.054
1 | 0.409 | 0.02213 | -0.052 | 18.474
1.5 | 0.468 | 0.0226 | -0.053 | 20.719
2 | 0.525 | 0.02312 | -0.053 | 22.724
2.5 | 0.584 | 0.02374 | -0.054 | 24.58
3 | 0.641 | 0.02445 | -0.054 | 26.233
3.5 | 0.699 | 0.02522 | -0.055 | 27.717
4 | 0.755 | 0.02612 | -0.056 | 28.922
4.5 | 0.811 | 0.02714 | -0.056 | 29.896
5 | 0.867 | 0.0282 | -0.059 | 30.742
5.5 | 0.921 | 0.02937 | -0.059 | 31.364
6 | 0.974 | 0.03074 | -0.06 | 31.698
6.5 | 1.026 | 0.0321 | -0.06 | 31.98
7 | 1.077 | 0.03366 | -0.061 | 31.996
7.5 | 1.127 | 0.03533 | -0.061 | 31.898
8 | 1.177 | 0.03699 | -0.062 | 31.828
8.5 | 1.253 | 0.0391 | -0.064 | 32.041
9 | 1.294 | 0.04144 | -0.064 | 31.219
9.5 | 1.331 | 0.04392 | -0.065 | 30.306
10 | 1.361 | 0.04712 | -0.065 | 28.889
10.5 | 1.212 | 0.08328 | -0.034 | 14.55
11 | 1.237 | 0.08937 | -0.032 | 13.84
11.5 | 1.259 | 0.09635 | -0.032 | 13.07
12 | 1.278 | 0.10385 | -0.032 | 12.302
12.5 | 1.291 | 0.11112 | -0.031 | 11.619
13 | 1.298 | 0.1203 | -0.031 | 10.789
13.5 | 1.298 | 0.12934 | -0.031 | 10.031
14 | 1.291 | 0.13871 | -0.03 | 9.307
14.5 | 1.278 | 0.15304 | -0.03 | 8.354
15 | 1.26 | 0.16288 | -0.029 | 7.733

## 6. Re 50k Mach 0.25 (2)
BIGFOIL.COM POLAR EXPORT
NACA63-318 a=0.8
NACA63-318 a=0.8 |  |  |  | Cl Max: | 0.8765 | at alpha= | 20 | deg
XFOIL ncrit=9 |  |  |  | L/D Max: | 6.3033 | at alpha= | 10.5 | deg
Re: | 50000 |  |  | Cd Min: | 0.25244 | at alpha= | 20 | deg
Mach: | 0.25 |  |  | Cl=0 at alpha= | 3.3838 | deg
|  |  |  | @ Cl=0.1, Cd= | 0.065582
|  |  |  | @ Cl=0.4, Cd= | 0.094073
|  |  |  | @ Cl=0.6, Cd= | 0.10066
alpha (deg) | Cl | Cd | Cm | Cl/Cd
-13.5 | -0.3388 | 0.14872 | -0.0259 | -2.2781
-13 | -0.3227 | 0.14219 | -0.028 | -2.2695
-12.5 | -0.3206 | 0.13662 | -0.0304 | -2.3467
-12 | -0.3584 | 0.12038 | -0.042 | -2.9772
-11.5 | -0.4286 | 0.10035 | -0.0549 | -4.2711
-11 | -0.5727 | 0.07409 | -0.0702 | -7.7298
-10.5 | -0.6449 | 0.06677 | -0.0668 | -9.6585
-10 | -0.7258 | 0.0629 | -0.058 | -11.539
-9.5 | -0.8001 | 0.05919 | -0.0482 | -13.5175
-9 | -0.8478 | 0.05453 | -0.0406 | -15.5474
-8.5 | -0.8729 | 0.04956 | -0.0345 | -17.613
-8 | -0.859 | 0.04561 | -0.0306 | -18.8336
-7.5 | -0.8423 | 0.04199 | -0.0267 | -20.0595
-7 | -0.8212 | 0.03876 | -0.0231 | -21.1868
-6.5 | -0.7967 | 0.03615 | -0.019 | -22.0387
-6 | -0.7782 | 0.03406 | -0.014 | -22.8479
-5.5 | -0.7496 | 0.03706 | -0.0056 | -20.2267
-5 | -0.6775 | 0.04558 | 0.002 | -14.864
-4.5 | -0.6019 | 0.05206 | 0.008 | -11.5617
-4 | -0.549 | 0.05439 | 0.0116 | -10.0938
-3.5 | -0.486 | 0.05641 | 0.0141 | -8.6155
-3 | -0.4557 | 0.05617 | 0.0175 | -8.1129
-2.5 | -0.4303 | 0.05537 | 0.0198 | -7.7714
-2 | -0.4102 | 0.05445 | 0.023 | -7.5335
-1.5 | -0.4161 | 0.05273 | 0.0286 | -7.8911
-1 | -0.4008 | 0.0518 | 0.0319 | -7.7375
0.5 | -0.4523 | 0.04452 | 0.0569 | -10.1595
1 | -0.4181 | 0.04437 | 0.0562 | -9.423
1.5 | -0.374 | 0.04487 | 0.0537 | -8.3352
2 | -0.2971 | 0.04749 | 0.0441 | -6.2561
2.5 | -0.1892 | 0.05212 | 0.0279 | -3.6301
3 | -0.071 | 0.05718 | 0.0093 | -1.2417
3.5 | 0.0215 | 0.06099 | -0.0049 | 0.35252
4 | 0.0502 | 0.06289 | -0.0068 | 0.79822
4.5 | 0.0576 | 0.06258 | -0.0048 | 0.92042
5.5 | 0.1573 | 0.06964 | -0.0156 | 2.2588
6 | 0.2093 | 0.07363 | -0.0208 | 2.8426
6.5 | 0.2581 | 0.07835 | -0.0255 | 3.2942
7.5 | 0.3368 | 0.08682 | -0.0313 | 3.8793
8 | 0.3897 | 0.09283 | -0.0353 | 4.198
8.5 | 0.4327 | 0.09802 | -0.0378 | 4.4144
9 | 0.4635 | 0.10259 | -0.039 | 4.518
9.5 | 0.5619 | 0.09924 | -0.0352 | 5.662
10 | 0.62 | 0.1014 | -0.0349 | 6.1144
10.5 | 0.658 | 0.10439 | -0.0343 | 6.3033
11 | 0.6824 | 0.10852 | -0.034 | 6.2882
11.5 | 0.7072 | 0.11279 | -0.0338 | 6.2701
12 | 0.731 | 0.11719 | -0.0336 | 6.2377
13 | 0.776 | 0.12607 | -0.033 | 6.1553
13.5 | 0.7644 | 0.13692 | -0.0371 | 5.5828
14 | 0.7652 | 0.1464 | -0.0406 | 5.2268
14.5 | 0.7653 | 0.15683 | -0.0451 | 4.8798
15 | 0.7586 | 0.16895 | -0.0514 | 4.4901
15.5 | 0.7697 | 0.18034 | -0.0563 | 4.268
16.5 | 0.7525 | 0.20423 | -0.0733 | 3.6846
17 | 0.7825 | 0.21395 | -0.0757 | 3.6574
17.5 | 0.8048 | 0.22162 | -0.0787 | 3.6314
18 | 0.8053 | 0.22517 | -0.0842 | 3.5764
18.5 | 0.8233 | 0.2323 | -0.0879 | 3.5441
19 | 0.8622 | 0.24526 | -0.0892 | 3.5155
19.5 | 0.8607 | 0.24572 | -0.0953 | 3.5028
20 | 0.8765 | 0.25244 | -0.0997 | 3.4721

## 7. Re 50k Mach 0.50 (1)
BIGFOIL.COM POLAR EXPORT
NACA63-318 a=0.8
NACA63-318 a=0.8 |  |  |  | Cl Max: | 1.288 | at alpha= | 8 | deg
JavaFoil+Calcfoil stall+Eppler ext transition |  |  |  | L/D Max: | 29.253 | at alpha= | 6.5 | deg
Re: | 50000 |  |  | Cd Min: | 0.0237 | at alpha= | 0 | deg
Mach: | 0.5 |  |  | Cl=0 at alpha= | -2.3636 | deg
|  |  |  | @ Cl=0.1, Cd= | 0.025414
|  |  |  | @ Cl=0.4, Cd= | 0.024237
|  |  |  | @ Cl=0.6, Cd= | 0.026305
alpha (deg) | Cl | Cd | Cm | Cl/Cd
-20 | -0.998 | 0.45254 | -0.02 | -2.206
-19.5 | -0.971 | 0.4536 | -0.02 | -2.14
-19 | -0.943 | 0.47058 | -0.02 | -2.004
-18.5 | -0.913 | 0.42547 | -0.02 | -2.146
-18 | -0.885 | 0.41493 | -0.02 | -2.134
-17.5 | -0.858 | 0.4029 | -0.021 | -2.129
-17 | -0.83 | 0.41303 | -0.021 | -2.01
-16.5 | -0.8 | 0.38158 | -0.02 | -2.097
-16 | -0.772 | 0.35952 | -0.02 | -2.149
-15.5 | -0.745 | 0.36214 | -0.02 | -2.056
-15 | -0.717 | 0.34685 | -0.021 | -2.067
-14.5 | -0.687 | 0.33545 | -0.02 | -2.048
-14 | -0.659 | 0.33115 | -0.02 | -1.991
-13.5 | -0.631 | 0.29564 | -0.02 | -2.136
-13 | -0.603 | 0.29099 | -0.021 | -2.074
-12.5 | -0.574 | 0.29346 | -0.019 | -1.956
-12 | -0.546 | 0.27792 | -0.019 | -1.965
-11.5 | -0.518 | 0.25875 | -0.02 | -2.002
-11 | -0.489 | 0.21616 | -0.018 | -2.263
-10.5 | -0.461 | 0.16347 | -0.018 | -2.822
-10 | -0.662 | 0.10828 | -0.019 | -6.112
-9.5 | -0.683 | 0.09398 | -0.021 | -7.264
-9 | -0.67 | 0.08368 | -0.022 | -8.007
-8.5 | -0.642 | 0.07591 | -0.022 | -8.457
-8 | -0.605 | 0.06897 | -0.023 | -8.769
-7.5 | -0.562 | 0.06331 | -0.024 | -8.871
-7 | -0.515 | 0.05865 | -0.026 | -8.779
-6.5 | -0.533 | 0.03296 | -0.048 | -16.167
-6 | -0.474 | 0.03109 | -0.049 | -15.252
-5.5 | -0.413 | 0.02951 | -0.05 | -13.986
-5 | -0.339 | 0.03032 | -0.048 | -11.169
-4.5 | -0.276 | 0.02925 | -0.049 | -9.43
-4 | -0.212 | 0.02829 | -0.05 | -7.502
-3.5 | -0.148 | 0.0275 | -0.05 | -5.381
-3 | -0.083 | 0.02675 | -0.051 | -3.112
-2.5 | -0.018 | 0.02617 | -0.052 | -0.686
-2 | 0.048 | 0.02569 | -0.053 | 1.863
-1.5 | 0.114 | 0.02534 | -0.053 | 4.504
-1 | 0.181 | 0.02503 | -0.054 | 7.218
-0.5 | 0.248 | 0.0249 | -0.055 | 9.944
0 | 0.32 | 0.0237 | -0.055 | 13.483
0.5 | 0.386 | 0.02412 | -0.056 | 16.013
1 | 0.452 | 0.02467 | -0.057 | 18.328
1.5 | 0.518 | 0.0253 | -0.057 | 20.469
2 | 0.58 | 0.02605 | -0.058 | 22.265
2.5 | 0.645 | 0.02688 | -0.059 | 23.979
3 | 0.708 | 0.02787 | -0.059 | 25.407
3.5 | 0.771 | 0.02896 | -0.06 | 26.625
4 | 0.833 | 0.03021 | -0.06 | 27.583
4.5 | 0.895 | 0.03159 | -0.061 | 28.33
5 | 0.954 | 0.03316 | -0.061 | 28.781
5.5 | 1.012 | 0.03489 | -0.062 | 29.006
6 | 1.069 | 0.03676 | -0.063 | 29.091
6.5 | 1.122 | 0.03834 | -0.063 | 29.253
7 | 1.174 | 0.04121 | -0.067 | 28.485
7.5 | 1.25 | 0.04482 | -0.07 | 27.897
8 | 1.288 | 0.04819 | -0.07 | 26.726
8.5 | 1.144 | 0.08729 | -0.034 | 13.106
9 | 1.159 | 0.08055 | -0.035 | 14.388
9.5 | 1.15 | 0.09173 | -0.033 | 12.534
10 | 1.095 | 0.10464 | -0.031 | 10.46
10.5 | 0.722 | 0.16217 | -0.027 | 4.454
11 | 0.75 | 0.22104 | -0.031 | 3.395
11.5 | 0.778 | 0.25196 | -0.031 | 3.087
12 | 0.806 | 0.2714 | -0.035 | 2.971
12.5 | 0.834 | 0.28763 | -0.035 | 2.898
13 | 0.862 | 0.2933 | -0.039 | 2.94

## 8. Re 50k Mach 0.50 (2)
BIGFOIL.COM POLAR EXPORT
NACA63-318 a=0.8
NACA63-318 a=0.8 |  |  |  | Cl Max: | 0.9636 | at alpha= | 20 | deg
XFOIL ncrit=9 |  |  |  | L/D Max: | 5.1396 | at alpha= | 11 | deg
Re: | 50000 |  |  | Cd Min: | 0.28577 | at alpha= | 20 | deg
Mach: | 0.5 |  |  | Cl=0 at alpha= | 4.0612 | deg
|  |  |  | @ Cl=0.1, Cd= | 0.074009
|  |  |  | @ Cl=0.4, Cd= | 0.10145
|  |  |  | @ Cl=0.6, Cd= | 0.11773
alpha (deg) | Cl | Cd | Cm | Cl/Cd
-11.5 | -0.307 | 0.12562 | -0.051 | -2.4439
-11 | -0.3147 | 0.11971 | -0.0499 | -2.6289
-10.5 | -0.3475 | 0.11431 | -0.0479 | -3.04
-10 | -0.3811 | 0.1093 | -0.045 | -3.4867
-9.5 | -0.4101 | 0.10454 | -0.0418 | -3.9229
-9 | -0.4499 | 0.09814 | -0.0401 | -4.5843
-8.5 | -0.5011 | 0.08986 | -0.0397 | -5.5765
-8 | -0.5721 | 0.07928 | -0.0408 | -7.2162
-7.5 | -0.6543 | 0.06936 | -0.0403 | -9.4334
-7 | -0.7372 | 0.06192 | -0.036 | -11.9057
-6.5 | -0.7866 | 0.05426 | -0.0351 | -14.4969
-6 | -0.7665 | 0.04938 | -0.0348 | -15.5225
-5.5 | -0.7381 | 0.04626 | -0.0325 | -15.9555
-5 | -0.6489 | 0.05308 | -0.0233 | -12.2249
-4.5 | -0.5264 | 0.06383 | -0.0131 | -8.2469
-4 | -0.4887 | 0.06507 | -0.0073 | -7.5104
-3.5 | -0.4361 | 0.06614 | -0.0037 | -6.5936
-3 | -0.3767 | 0.06679 | -0.0011 | -5.6401
-2.5 | -0.3602 | 0.06593 | 0.0038 | -5.4634
-2 | -0.3761 | 0.06427 | 0.0115 | -5.8519
-1.5 | -0.3362 | 0.06375 | 0.0129 | -5.2737
-1 | -0.3479 | 0.06222 | 0.0201 | -5.5914
-0.5 | -0.3513 | 0.06083 | 0.0259 | -5.7751
0.5 | -0.5057 | 0.05201 | 0.0619 | -9.7231
1 | -0.4721 | 0.05143 | 0.0624 | -9.1795
1.5 | -0.4019 | 0.05332 | 0.0553 | -7.5375
2 | -0.3382 | 0.05497 | 0.0493 | -6.1524
2.5 | -0.2683 | 0.05752 | 0.0421 | -4.6645
3 | -0.1952 | 0.05979 | 0.0341 | -3.2648
3.5 | -0.0974 | 0.06454 | 0.0207 | -1.5091
4 | -0.0126 | 0.06787 | 0.0088 | -0.18565
4.5 | 0.0904 | 0.0737 | -0.0069 | 1.2266
5 | 0.0934 | 0.07351 | -0.0039 | 1.2706
5.5 | 0.1225 | 0.07571 | -0.005 | 1.618
6 | 0.1589 | 0.07873 | -0.0084 | 2.0183
6.5 | 0.2227 | 0.08417 | -0.0154 | 2.6458
7 | 0.257 | 0.08772 | -0.0187 | 2.9298
7.5 | 0.3062 | 0.09319 | -0.0235 | 3.2858
8 | 0.3536 | 0.09872 | -0.0276 | 3.5818
8.5 | 0.414 | 0.10227 | -0.0293 | 4.0481
9.5 | 0.5448 | 0.10833 | -0.0304 | 5.0291
10 | 0.5751 | 0.11336 | -0.0316 | 5.0732
10.5 | 0.6057 | 0.11873 | -0.0329 | 5.1015
11 | 0.6389 | 0.12431 | -0.0341 | 5.1396
11.5 | 0.6432 | 0.13171 | -0.037 | 4.8835
12 | 0.6676 | 0.13835 | -0.039 | 4.8254
12.5 | 0.6975 | 0.14477 | -0.0405 | 4.818
13 | 0.7032 | 0.15335 | -0.0447 | 4.5856
13.5 | 0.7165 | 0.16191 | -0.0487 | 4.4253
14 | 0.7319 | 0.17084 | -0.053 | 4.2841
14.5 | 0.7429 | 0.18071 | -0.0586 | 4.111
15 | 0.7743 | 0.19091 | -0.0619 | 4.0558
16 | 0.7749 | 0.21509 | -0.0806 | 3.6027
16.5 | 0.7951 | 0.22341 | -0.0852 | 3.5589
17 | 0.8314 | 0.23568 | -0.0884 | 3.5277
17.5 | 0.8434 | 0.24046 | -0.0941 | 3.5074
18 | 0.8635 | 0.24876 | -0.0993 | 3.4712
18.5 | 0.898 | 0.26127 | -0.1025 | 3.4371
19 | 0.9089 | 0.26497 | -0.1088 | 3.4302
19.5 | 0.9319 | 0.27391 | -0.1137 | 3.4022
20 | 0.9636 | 0.28577 | -0.1173 | 3.3719

## 9. Re 100k Mach 0.00 (1)
BIGFOIL.COM POLAR EXPORT
NACA63-318 a=0.8
NACA63-318 a=0.8 |  |  |  | Cl Max: | 1.475 | at alpha= | 12 | deg
JavaFoil+Calcfoil stall+Eppler ext transition |  |  |  | L/D Max: | 47.603 | at alpha= | 7 | deg
Re: | 100000 |  |  | Cd Min: | 0.01529 | at alpha= | 0 | deg
Mach: | 0 |  |  | Cl=0 at alpha= | -2.3644 | deg
|  |  |  | @ Cl=0.1, Cd= | 0.015859
|  |  |  | @ Cl=0.4, Cd= | 0.015609
|  |  |  | @ Cl=0.6, Cd= | 0.016611
alpha (deg) | Cl | Cd | Cm | Cl/Cd
-20 | -1.021 | 0.22756 | -0.012 | -4.485
-19.5 | -1.035 | 0.21257 | -0.012 | -4.867
-19 | -1.046 | 0.20004 | -0.013 | -5.23
-18.5 | -1.055 | 0.19196 | -0.013 | -5.497
-18 | -1.062 | 0.18063 | -0.013 | -5.879
-17.5 | -1.066 | 0.17302 | -0.014 | -6.16
-17 | -1.067 | 0.16109 | -0.014 | -6.622
-16.5 | -1.06 | 0.1525 | -0.014 | -6.95
-16 | -1.05 | 0.14446 | -0.015 | -7.266
-15.5 | -1.037 | 0.13652 | -0.015 | -7.597
-15 | -1.021 | 0.12769 | -0.016 | -7.997
-14.5 | -1.003 | 0.12197 | -0.016 | -8.224
-14 | -0.982 | 0.1148 | -0.017 | -8.552
-13.5 | -0.958 | 0.10691 | -0.017 | -8.959
-13 | -0.93 | 0.10077 | -0.018 | -9.227
-12.5 | -0.899 | 0.0952 | -0.018 | -9.448
-12 | -0.867 | 0.08886 | -0.018 | -9.757
-11.5 | -0.833 | 0.08385 | -0.019 | -9.932
-11 | -0.796 | 0.07926 | -0.019 | -10.049
-10.5 | -0.759 | 0.07397 | -0.02 | -10.262
-10 | -0.72 | 0.06981 | -0.021 | -10.311
-9.5 | -0.68 | 0.06499 | -0.022 | -10.457
-9 | -0.734 | 0.02881 | -0.04 | -25.466
-8.5 | -0.687 | 0.02692 | -0.041 | -25.526
-8 | -0.638 | 0.0253 | -0.042 | -25.216
-7.5 | -0.586 | 0.02401 | -0.043 | -24.419
-7 | -0.533 | 0.0229 | -0.044 | -23.297
-6.5 | -0.479 | 0.02183 | -0.044 | -21.963
-6 | -0.418 | 0.01964 | -0.044 | -21.285
-5.5 | -0.362 | 0.01844 | -0.045 | -19.627
-5 | -0.305 | 0.01845 | -0.045 | -16.552
-4.5 | -0.248 | 0.01793 | -0.046 | -13.848
-4 | -0.191 | 0.01741 | -0.047 | -10.973
-3.5 | -0.133 | 0.01697 | -0.047 | -7.851
-3 | -0.075 | 0.01663 | -0.048 | -4.502
-2.5 | -0.016 | 0.01629 | -0.049 | -0.992
-2 | 0.043 | 0.01603 | -0.05 | 2.686
-1.5 | 0.103 | 0.01585 | -0.05 | 6.475
-1 | 0.163 | 0.0157 | -0.051 | 10.351
-0.5 | 0.224 | 0.01538 | -0.052 | 14.588
0 | 0.286 | 0.01529 | -0.054 | 18.7
0.5 | 0.346 | 0.01538 | -0.055 | 22.475
1 | 0.405 | 0.01563 | -0.056 | 25.939
1.5 | 0.465 | 0.01585 | -0.056 | 29.326
2 | 0.522 | 0.01614 | -0.057 | 32.343
2.5 | 0.581 | 0.01647 | -0.057 | 35.256
3 | 0.639 | 0.0169 | -0.058 | 37.795
3.5 | 0.697 | 0.01733 | -0.058 | 40.187
4 | 0.754 | 0.01786 | -0.059 | 42.212
4.5 | 0.809 | 0.01848 | -0.059 | 43.807
5 | 0.865 | 0.01915 | -0.059 | 45.166
5.5 | 0.919 | 0.0199 | -0.06 | 46.178
6 | 0.973 | 0.0207 | -0.06 | 46.971
6.5 | 1.024 | 0.02168 | -0.061 | 47.234
7 | 1.076 | 0.0226 | -0.061 | 47.603
7.5 | 1.126 | 0.02371 | -0.061 | 47.479
8 | 1.176 | 0.02478 | -0.062 | 47.442
8.5 | 1.233 | 0.03067 | -0.063 | 40.213
9 | 1.277 | 0.03233 | -0.063 | 39.491
9.5 | 1.318 | 0.03424 | -0.064 | 38.498
10 | 1.357 | 0.0361 | -0.064 | 37.577
10.5 | 1.392 | 0.03834 | -0.064 | 36.297
11 | 1.424 | 0.0407 | -0.064 | 34.983
11.5 | 1.452 | 0.04328 | -0.065 | 33.554
12 | 1.475 | 0.04655 | -0.065 | 31.686
12.5 | 1.462 | 0.05609 | -0.062 | 26.061
13 | 1.324 | 0.09979 | -0.034 | 13.266
13.5 | 1.337 | 0.10608 | -0.033 | 12.608
14 | 1.349 | 0.11306 | -0.033 | 11.928
14.5 | 1.357 | 0.12138 | -0.033 | 11.176
15 | 1.361 | 0.12787 | -0.032 | 10.641
15.5 | 1.362 | 0.13604 | -0.032 | 10.009
16 | 1.359 | 0.14341 | -0.032 | 9.477
16.5 | 1.354 | 0.15068 | -0.031 | 8.984
17 | 1.343 | 0.16032 | -0.032 | 8.379

## 10. Re 100k Mach 0.00 (2)
BIGFOIL.COM POLAR EXPORT
NACA63-318 a=0.8
NACA63-318 a=0.8 |  |  |  | Cl Max: | 0.3409 | at alpha= | 3.5 | deg
XFOIL ncrit=9 |  |  |  | L/D Max: | 8.6545 | at alpha= | 3.5 | deg
Re: | 100000 |  |  | Cd Min: | 0.16954 | at alpha= | -16 | deg
Mach: | 0 |  |  | Cl=0 at alpha= | -1.4223 | deg
|  |  |  | @ Cl=0.1, Cd= | 0.033008
|  |  |  | @ Cl=0.4, Cd= | 0.03939
|  |  |  | @ Cl=0.6, Cd= | 0.03939
alpha (deg) | Cl | Cd | Cm | Cl/Cd
-16 | -0.447 | 0.16954 | -0.0158 | -2.6365
-15.5 | -0.4426 | 0.16236 | -0.0203 | -2.726
-15 | -0.4244 | 0.15632 | -0.0228 | -2.7149
-14.5 | -0.4218 | 0.14862 | -0.027 | -2.8381
-14 | -0.5471 | 0.10538 | -0.0526 | -5.1917
-13.5 | -0.6071 | 0.08462 | -0.0635 | -7.1744
-13 | -0.8138 | 0.06048 | -0.0767 | -13.4557
-12.5 | -0.8542 | 0.05517 | -0.0738 | -15.4831
-12 | -0.9024 | 0.05274 | -0.0635 | -17.1104
-11.5 | -0.9378 | 0.04976 | -0.054 | -18.8465
-11 | -0.948 | 0.0463 | -0.0475 | -20.4752
-10.5 | -0.9398 | 0.04349 | -0.0435 | -21.6096
-10 | -0.8791 | 0.03906 | -0.0485 | -22.5064
-9.5 | -0.809 | 0.03538 | -0.0534 | -22.866
-9 | -0.7376 | 0.03245 | -0.0578 | -22.7304
-8.5 | -0.6706 | 0.03009 | -0.0615 | -22.2865
-8 | -0.6169 | 0.02774 | -0.0635 | -22.2386
-7.5 | -0.587 | 0.02509 | -0.0626 | -23.3958
-7 | -0.5564 | 0.02361 | -0.0608 | -23.5663
-6.5 | -0.5025 | 0.02465 | -0.0601 | -20.3854
-6 | -0.4389 | 0.02641 | -0.0597 | -16.6187
-5.5 | -0.3748 | 0.02803 | -0.059 | -13.3714
-5 | -0.324 | 0.02967 | -0.056 | -10.9201
-4.5 | -0.275 | 0.03109 | -0.0529 | -8.8453
-4 | -0.2231 | 0.03205 | -0.0507 | -6.961
-3.5 | -0.1706 | 0.03194 | -0.0501 | -5.3413
-3 | -0.1325 | 0.03271 | -0.0463 | -4.0507
-2.5 | -0.0967 | 0.03291 | -0.0435 | -2.9383
-2 | -0.0324 | 0.03233 | -0.0443 | -1.0022
-1.5 | -0.0044 | 0.03245 | -0.0417 | -0.13559
-1 | 0.0239 | 0.03275 | -0.0396 | 0.72977
-0.5 | 0.0578 | 0.03326 | -0.037 | 1.7378
0 | 0.1164 | 0.03291 | -0.0375 | 3.5369
0.5 | 0.1386 | 0.03386 | -0.0349 | 4.0933
1 | 0.2154 | 0.03306 | -0.0376 | 6.5154
1.5 | 0.2303 | 0.03455 | -0.0338 | 6.6657
3 | 0.2891 | 0.03914 | -0.0248 | 7.3863
3.5 | 0.3409 | 0.03939 | -0.0245 | 8.6545

## 11. Re 100k Mach 0.10 (1)
BIGFOIL.COM POLAR EXPORT
NACA63-318 a=0.8
NACA63-318 a=0.8 |  |  |  | Cl Max: | 1.471 | at alpha= | 12 | deg
JavaFoil+Calcfoil stall+Eppler ext transition |  |  |  | L/D Max: | 47.263 | at alpha= | 7 | deg
Re: | 100000 |  |  | Cd Min: | 0.01532 | at alpha= | 0 | deg
Mach: | 0.1 |  |  | Cl=0 at alpha= | -2.3644 | deg
|  |  |  | @ Cl=0.1, Cd= | 0.01593
|  |  |  | @ Cl=0.4, Cd= | 0.01565
|  |  |  | @ Cl=0.6, Cd= | 0.016667
alpha (deg) | Cl | Cd | Cm | Cl/Cd
-20 | -0.985 | 0.23471 | -0.012 | -4.199
-19.5 | -1.003 | 0.2195 | -0.012 | -4.57
-19 | -1.018 | 0.20646 | -0.013 | -4.932
-18.5 | -1.031 | 0.19355 | -0.013 | -5.328
-18 | -1.041 | 0.18586 | -0.013 | -5.603
-17.5 | -1.048 | 0.17414 | -0.014 | -6.019
-17 | -1.052 | 0.16476 | -0.014 | -6.386
-16.5 | -1.048 | 0.15539 | -0.014 | -6.743
-16 | -1.04 | 0.14668 | -0.015 | -7.089
-15.5 | -1.029 | 0.13857 | -0.015 | -7.429
-15 | -1.015 | 0.12926 | -0.016 | -7.854
-14.5 | -0.999 | 0.12341 | -0.016 | -8.093
-14 | -0.979 | 0.11596 | -0.017 | -8.442
-13.5 | -0.956 | 0.1079 | -0.017 | -8.861
-13 | -0.929 | 0.10157 | -0.018 | -9.147
-12.5 | -0.9 | 0.0953 | -0.018 | -9.439
-12 | -0.868 | 0.08931 | -0.018 | -9.715
-11.5 | -0.834 | 0.08423 | -0.019 | -9.902
-11 | -0.798 | 0.07953 | -0.019 | -10.035
-10.5 | -0.761 | 0.07435 | -0.02 | -10.235
-10 | -0.722 | 0.07012 | -0.021 | -10.294
-9.5 | -0.682 | 0.06544 | -0.022 | -10.419
-9 | -0.735 | 0.02936 | -0.04 | -25.038
-8.5 | -0.689 | 0.02719 | -0.041 | -25.352
-8 | -0.64 | 0.02553 | -0.042 | -25.081
-7.5 | -0.589 | 0.0242 | -0.043 | -24.319
-7 | -0.536 | 0.02306 | -0.044 | -23.227
-6.5 | -0.481 | 0.02199 | -0.045 | -21.892
-6 | -0.42 | 0.01975 | -0.045 | -21.26
-5.5 | -0.363 | 0.01856 | -0.045 | -19.578
-5 | -0.307 | 0.01856 | -0.046 | -16.53
-4.5 | -0.249 | 0.01803 | -0.046 | -13.835
-4 | -0.192 | 0.0175 | -0.047 | -10.965
-3.5 | -0.134 | 0.01705 | -0.048 | -7.847
-3 | -0.075 | 0.0167 | -0.048 | -4.503
-2.5 | -0.016 | 0.01637 | -0.049 | -0.991
-2 | 0.043 | 0.01612 | -0.05 | 2.683
-1.5 | 0.103 | 0.01592 | -0.05 | 6.475
-1 | 0.163 | 0.01579 | -0.051 | 10.34
-0.5 | 0.225 | 0.01553 | -0.052 | 14.481
0 | 0.287 | 0.01532 | -0.055 | 18.742
0.5 | 0.347 | 0.0155 | -0.055 | 22.41
1 | 0.407 | 0.01567 | -0.056 | 25.988
1.5 | 0.467 | 0.0159 | -0.056 | 29.36
2 | 0.525 | 0.01621 | -0.057 | 32.37
2.5 | 0.583 | 0.01654 | -0.057 | 35.276
3 | 0.642 | 0.01698 | -0.058 | 37.788
3.5 | 0.7 | 0.01742 | -0.058 | 40.166
4 | 0.757 | 0.01796 | -0.059 | 42.156
4.5 | 0.813 | 0.0186 | -0.059 | 43.722
5 | 0.869 | 0.01928 | -0.06 | 45.05
5.5 | 0.923 | 0.02005 | -0.06 | 46.032
6 | 0.977 | 0.02086 | -0.06 | 46.809
6.5 | 1.029 | 0.02184 | -0.061 | 47.1
7 | 1.08 | 0.02285 | -0.061 | 47.263
7.5 | 1.13 | 0.02395 | -0.062 | 47.195
8 | 1.18 | 0.02503 | -0.062 | 47.147
8.5 | 1.238 | 0.03101 | -0.063 | 39.909
9 | 1.281 | 0.03273 | -0.064 | 39.143
9.5 | 1.322 | 0.03453 | -0.064 | 38.283
10 | 1.36 | 0.03663 | -0.064 | 37.133
10.5 | 1.394 | 0.03886 | -0.064 | 35.885
11 | 1.426 | 0.04128 | -0.065 | 34.533
11.5 | 1.453 | 0.04405 | -0.065 | 32.975
12 | 1.471 | 0.04764 | -0.065 | 30.882
12.5 | 1.306 | 0.09443 | -0.035 | 13.833
13 | 1.321 | 0.10062 | -0.033 | 13.132
13.5 | 1.334 | 0.10663 | -0.033 | 12.511
14 | 1.343 | 0.11498 | -0.032 | 11.682
14.5 | 1.349 | 0.12217 | -0.032 | 11.04
15 | 1.35 | 0.13057 | -0.032 | 10.343
15.5 | 1.349 | 0.13856 | -0.031 | 9.732
16 | 1.343 | 0.14513 | -0.031 | 9.254
16.5 | 1.335 | 0.15616 | -0.031 | 8.546
17 | 1.32 | 0.16257 | -0.031 | 8.122

## 12. Re 100k Mach 0.10 (2)
BIGFOIL.COM POLAR EXPORT
NACA63-318 a=0.8
NACA63-318 a=0.8 |  |  |  | Cl Max: | 1.2726 | at alpha= | 15.5 | deg
XFOIL ncrit=9 |  |  |  | L/D Max: | 42.0683 | at alpha= | 9.5 | deg
Re: | 100000 |  |  | Cd Min: | 0.24219 | at alpha= | 20 | deg
Mach: | 0.1 |  |  | Cl=0 at alpha= | -1.4485 | deg
|  |  |  | @ Cl=0.1, Cd= | 0.033166
|  |  |  | @ Cl=0.4, Cd= | 0.041623
|  |  |  | @ Cl=0.6, Cd= | 0.043501
alpha (deg) | Cl | Cd | Cm | Cl/Cd
-16 | -0.4462 | 0.17011 | -0.0159 | -2.623
-15.5 | -0.4406 | 0.16293 | -0.0203 | -2.7042
-15 | -0.4235 | 0.15691 | -0.023 | -2.699
-14.5 | -0.4193 | 0.1492 | -0.0271 | -2.8103
-13.5 | -0.5756 | 0.09025 | -0.0606 | -6.3778
-13 | -0.7679 | 0.06251 | -0.0773 | -12.2844
-12.5 | -0.8227 | 0.05535 | -0.0769 | -14.8636
-12 | -0.8727 | 0.05243 | -0.0682 | -16.6451
-11.5 | -0.9195 | 0.05037 | -0.0572 | -18.2549
-11 | -0.9384 | 0.0474 | -0.0497 | -19.7975
-10.5 | -0.9354 | 0.04456 | -0.0451 | -20.9919
-10 | -0.8773 | 0.03983 | -0.0501 | -22.0261
-9.5 | -0.8085 | 0.03593 | -0.0549 | -22.5021
-9 | -0.7375 | 0.03288 | -0.0592 | -22.43
-8.5 | -0.6695 | 0.03045 | -0.0629 | -21.9869
-8 | -0.6148 | 0.02808 | -0.0649 | -21.8946
-7.5 | -0.5829 | 0.0255 | -0.0642 | -22.8588
-7 | -0.5561 | 0.02374 | -0.062 | -23.4246
-6.5 | -0.5063 | 0.02456 | -0.0608 | -20.6148
-6 | -0.4472 | 0.02633 | -0.0597 | -16.9844
-5.5 | -0.3753 | 0.02803 | -0.0599 | -13.3892
-5 | -0.3246 | 0.02968 | -0.0567 | -10.9367
-4.5 | -0.276 | 0.03118 | -0.0534 | -8.8518
-4 | -0.2258 | 0.03239 | -0.0504 | -6.9713
-3.5 | -0.1636 | 0.03269 | -0.0499 | -5.0046
-2.5 | -0.0973 | 0.0331 | -0.0436 | -2.9396
-2 | -0.0578 | 0.03304 | -0.0418 | -1.7494
-1.5 | -0.0028 | 0.03254 | -0.0421 | -0.086048
-1 | 0.0244 | 0.03287 | -0.0399 | 0.74232
-0.5 | 0.0525 | 0.03359 | -0.0363 | 1.563
0 | 0.1186 | 0.033 | -0.0377 | 3.5939
0.5 | 0.14 | 0.03398 | -0.0352 | 4.1201
1.5 | 0.2326 | 0.03464 | -0.0337 | 6.7148
2 | 0.2417 | 0.03633 | -0.0296 | 6.6529
3 | 0.2785 | 0.03981 | -0.024 | 6.9957
3.5 | 0.3449 | 0.03945 | -0.0247 | 8.7427
5.5 | 0.4722 | 0.04447 | -0.017 | 10.6184
6 | 0.5535 | 0.04474 | -0.0219 | 12.3715
8 | 0.925 | 0.03484 | -0.0345 | 26.5499
8.5 | 1.0465 | 0.0301 | -0.039 | 34.7674
9 | 1.0977 | 0.0289 | -0.0373 | 37.9827
9.5 | 1.1451 | 0.02722 | -0.0344 | 42.0683
10 | 1.1581 | 0.02765 | -0.0288 | 41.8843
10.5 | 1.1565 | 0.02961 | -0.0232 | 39.0578
11 | 1.1482 | 0.03292 | -0.0183 | 34.8785
11.5 | 1.1339 | 0.03765 | -0.0145 | 30.1169
12 | 1.1233 | 0.04282 | -0.0117 | 26.2331
12.5 | 1.1214 | 0.04778 | -0.0097 | 23.4701
13 | 1.1314 | 0.05218 | -0.0081 | 21.6826
13.5 | 1.1574 | 0.05562 | -0.0066 | 20.8091
14 | 1.1898 | 0.05896 | -0.0055 | 20.1798
14.5 | 1.2215 | 0.06254 | -0.0047 | 19.5315
15 | 1.235 | 0.06804 | -0.0041 | 18.1511
15.5 | 1.2726 | 0.07229 | -0.0037 | 17.6041
16 | 1.2487 | 0.0808 | -0.0045 | 15.4542
16.5 | 1.2149 | 0.09129 | -0.0069 | 13.3081
17 | 1.1646 | 0.105 | -0.0123 | 11.0914
17.5 | 1.0901 | 0.12474 | -0.0228 | 8.739
18.5 | 0.835 | 0.21908 | -0.0803 | 3.8114
19.5 | 0.8624 | 0.2331 | -0.0888 | 3.6997
20 | 0.9086 | 0.24219 | -0.0871 | 3.7516

## 13. Re 100k Mach 0.25 (1)
BIGFOIL.COM POLAR EXPORT
NACA63-318 a=0.8
NACA63-318 a=0.8 |  |  |  | Cl Max: | 1.44 | at alpha= | 11.5 | deg
JavaFoil+Calcfoil stall+Eppler ext transition |  |  |  | L/D Max: | 45.991 | at alpha= | 6.5 | deg
Re: | 100000 |  |  | Cd Min: | 0.01568 | at alpha= | 0 | deg
Mach: | 0.25 |  |  | Cl=0 at alpha= | -2.3607 | deg
|  |  |  | @ Cl=0.1, Cd= | 0.01635
|  |  |  | @ Cl=0.4, Cd= | 0.015985
|  |  |  | @ Cl=0.6, Cd= | 0.017026
alpha (deg) | Cl | Cd | Cm | Cl/Cd
-20 | -0.666 | 0.31054 | -0.012 | -2.144
-19.5 | -0.72 | 0.2836 | -0.012 | -2.538
-19 | -0.77 | 0.25825 | -0.012 | -2.982
-18.5 | -0.816 | 0.23973 | -0.013 | -3.405
-18 | -0.858 | 0.22093 | -0.013 | -3.882
-17.5 | -0.894 | 0.20715 | -0.014 | -4.314
-17 | -0.924 | 0.18986 | -0.014 | -4.868
-16.5 | -0.942 | 0.17691 | -0.014 | -5.324
-16 | -0.953 | 0.16438 | -0.015 | -5.799
-15.5 | -0.96 | 0.15544 | -0.015 | -6.175
-15 | -0.961 | 0.14133 | -0.016 | -6.802
-14.5 | -0.958 | 0.13419 | -0.016 | -7.139
-14 | -0.95 | 0.12494 | -0.017 | -7.604
-13.5 | -0.937 | 0.11592 | -0.017 | -8.081
-13 | -0.917 | 0.10757 | -0.017 | -8.524
-12.5 | -0.894 | 0.10031 | -0.018 | -8.912
-12 | -0.867 | 0.09399 | -0.018 | -9.227
-11.5 | -0.838 | 0.0877 | -0.019 | -9.554
-11 | -0.805 | 0.08164 | -0.02 | -9.862
-10.5 | -0.77 | 0.07727 | -0.02 | -9.964
-10 | -0.732 | 0.07211 | -0.021 | -10.157
-9.5 | -0.693 | 0.06716 | -0.022 | -10.323
-9 | -0.652 | 0.063 | -0.022 | -10.344
-8.5 | -0.701 | 0.02878 | -0.042 | -24.342
-8 | -0.653 | 0.02685 | -0.043 | -24.3
-7.5 | -0.601 | 0.02536 | -0.044 | -23.694
-7 | -0.547 | 0.02402 | -0.045 | -22.784
-6.5 | -0.492 | 0.02269 | -0.045 | -21.692
-6 | -0.436 | 0.02128 | -0.046 | -20.471
-5.5 | -0.372 | 0.0199 | -0.046 | -18.686
-5 | -0.314 | 0.01915 | -0.046 | -16.402
-4.5 | -0.255 | 0.01859 | -0.047 | -13.74
-4 | -0.197 | 0.01803 | -0.048 | -10.903
-3.5 | -0.137 | 0.01754 | -0.049 | -7.815
-3 | -0.077 | 0.01715 | -0.049 | -4.492
-2.5 | -0.017 | 0.01683 | -0.05 | -0.987
-2 | 0.044 | 0.01654 | -0.051 | 2.679
-1.5 | 0.106 | 0.01633 | -0.052 | 6.468
-1 | 0.167 | 0.01619 | -0.052 | 10.331
-0.5 | 0.229 | 0.0161 | -0.053 | 14.237
0 | 0.295 | 0.01568 | -0.054 | 18.787
0.5 | 0.356 | 0.01585 | -0.057 | 22.48
1 | 0.418 | 0.01604 | -0.057 | 26.044
1.5 | 0.479 | 0.0163 | -0.058 | 29.377
2 | 0.538 | 0.01662 | -0.058 | 32.364
2.5 | 0.598 | 0.01701 | -0.059 | 35.165
3 | 0.658 | 0.01748 | -0.059 | 37.628
3.5 | 0.717 | 0.01799 | -0.06 | 39.855
4 | 0.775 | 0.01863 | -0.06 | 41.601
4.5 | 0.832 | 0.01933 | -0.061 | 43.049
5 | 0.889 | 0.02005 | -0.061 | 44.327
5.5 | 0.944 | 0.02089 | -0.061 | 45.19
6 | 0.999 | 0.02187 | -0.062 | 45.656
6.5 | 1.052 | 0.02287 | -0.062 | 45.991
7 | 1.104 | 0.02401 | -0.063 | 45.969
7.5 | 1.154 | 0.02521 | -0.063 | 45.77
8 | 1.205 | 0.02651 | -0.064 | 45.442
8.5 | 1.261 | 0.03298 | -0.065 | 38.229
9 | 1.303 | 0.03493 | -0.065 | 37.299
9.5 | 1.341 | 0.03701 | -0.065 | 36.235
10 | 1.376 | 0.03952 | -0.066 | 34.807
10.5 | 1.406 | 0.04214 | -0.066 | 33.352
11 | 1.429 | 0.04516 | -0.066 | 31.65
11.5 | 1.44 | 0.04976 | -0.065 | 28.949
12 | 1.28 | 0.09271 | -0.035 | 13.809
12.5 | 1.293 | 0.09982 | -0.033 | 12.951
13 | 1.299 | 0.10609 | -0.033 | 12.246
13.5 | 1.298 | 0.1137 | -0.032 | 11.42
14 | 1.292 | 0.1241 | -0.031 | 10.409
14.5 | 1.279 | 0.13441 | -0.031 | 9.517
15 | 1.26 | 0.14403 | -0.031 | 8.75
15.5 | 1.235 | 0.15294 | -0.03 | 8.076
16 | 1.204 | 0.16559 | -0.03 | 7.272
16.5 | 1.167 | 0.17664 | -0.029 | 6.607

## 14. Re 100k Mach 0.25 (2)
BIGFOIL.COM POLAR EXPORT
NACA63-318 a=0.8
NACA63-318 a=0.8 |  |  |  | Cl Max: | 1.1949 | at alpha= | 14.5 | deg
XFOIL ncrit=9 |  |  |  | L/D Max: | 37.0252 | at alpha= | 9.5 | deg
Re: | 100000 |  |  | Cd Min: | 0.23888 | at alpha= | 19.5 | deg
Mach: | 0.25 |  |  | Cl=0 at alpha= | -1.2318 | deg
|  |  |  | @ Cl=0.1, Cd= | 0.035026
|  |  |  | @ Cl=0.4, Cd= | 0.043774
|  |  |  | @ Cl=0.6, Cd= | 0.049733
alpha (deg) | Cl | Cd | Cm | Cl/Cd
-15.5 | -0.4302 | 0.16592 | -0.0204 | -2.5928
-15 | -0.4237 | 0.16044 | -0.0246 | -2.6409
-14.5 | -0.4064 | 0.15217 | -0.0276 | -2.6707
-14 | -0.3904 | 0.14588 | -0.0304 | -2.6762
-13.5 | -0.3785 | 0.13822 | -0.0334 | -2.7384
-13 | -0.5562 | 0.0873 | -0.0657 | -6.3711
-12.5 | -0.6272 | 0.07061 | -0.0757 | -8.8826
-12 | -0.6903 | 0.05936 | -0.0808 | -11.629
-11.5 | -0.7429 | 0.05339 | -0.0786 | -13.9146
-11 | -0.812 | 0.0518 | -0.0675 | -15.6757
-10.5 | -0.8779 | 0.05046 | -0.0553 | -17.3979
-10 | -0.8554 | 0.04432 | -0.0588 | -19.3005
-9.5 | -0.7987 | 0.03908 | -0.0633 | -20.4376
-9 | -0.7343 | 0.03557 | -0.0672 | -20.6438
-8.5 | -0.6611 | 0.0324 | -0.0708 | -20.4043
-8 | -0.5979 | 0.02987 | -0.0733 | -20.0167
-7.5 | -0.5593 | 0.02737 | -0.0729 | -20.4348
-7 | -0.5437 | 0.02495 | -0.0694 | -21.7916
-6.5 | -0.5087 | 0.02491 | -0.0661 | -20.4215
-6 | -0.4573 | 0.02657 | -0.0633 | -17.2111
-5.5 | -0.4007 | 0.02875 | -0.0603 | -13.9374
-5 | -0.3386 | 0.03047 | -0.0582 | -11.1126
-4.5 | -0.272 | 0.03196 | -0.0566 | -8.5106
-4 | -0.2345 | 0.03268 | -0.0528 | -7.1756
-3.5 | -0.1933 | 0.03372 | -0.0488 | -5.7325
-3 | -0.1504 | 0.03398 | -0.0462 | -4.4261
-2.5 | -0.094 | 0.03368 | -0.0458 | -2.791
-2 | -0.0661 | 0.03379 | -0.0428 | -1.9562
-1.5 | -0.0376 | 0.03455 | -0.0384 | -1.0883
-1 | 0.0325 | 0.03384 | -0.0399 | 0.9604
-0.5 | 0.052 | 0.03446 | -0.0366 | 1.509
0 | 0.0742 | 0.0352 | -0.0341 | 2.108
0.5 | 0.1484 | 0.0347 | -0.0355 | 4.2767
1 | 0.1636 | 0.03597 | -0.0317 | 4.5482
1.5 | 0.1712 | 0.03758 | -0.0276 | 4.5556
2.5 | 0.2698 | 0.03877 | -0.0275 | 6.959
3 | 0.2804 | 0.04095 | -0.024 | 6.8474
4.5 | 0.4011 | 0.0438 | -0.0197 | 9.1575
5 | 0.4217 | 0.04561 | -0.0169 | 9.2458
5.5 | 0.4493 | 0.04722 | -0.0149 | 9.515
6 | 0.502 | 0.04858 | -0.0166 | 10.3335
7 | 0.6397 | 0.0502 | -0.0246 | 12.743
8 | 0.874 | 0.0401 | -0.0281 | 21.7955
8.5 | 1.0073 | 0.03369 | -0.0307 | 29.8991
9 | 1.0365 | 0.03385 | -0.0272 | 30.6204
9.5 | 1.1152 | 0.03012 | -0.0256 | 37.0252
10 | 1.126 | 0.03121 | -0.0207 | 36.0782
10.5 | 1.1199 | 0.03436 | -0.0161 | 32.5931
11 | 1.1113 | 0.0386 | -0.0124 | 28.7902
11.5 | 1.1006 | 0.04383 | -0.0096 | 25.1107
12 | 1.0969 | 0.04904 | -0.0076 | 22.3675
13 | 1.1223 | 0.05817 | -0.0046 | 19.2935
13.5 | 1.1451 | 0.06241 | -0.0035 | 18.348
14 | 1.1684 | 0.06716 | -0.0026 | 17.3973
14.5 | 1.1949 | 0.07198 | -0.0019 | 16.6004
15 | 1.1744 | 0.08108 | -0.0033 | 14.4845
15.5 | 1.1509 | 0.09117 | -0.0062 | 12.6237
16 | 1.1262 | 0.10206 | -0.0103 | 11.0347
17 | 0.8492 | 0.18421 | -0.0602 | 4.61
17.5 | 0.8572 | 0.19598 | -0.0658 | 4.3739
18 | 0.8718 | 0.21934 | -0.0732 | 3.9747
18.5 | 0.8446 | 0.22445 | -0.0844 | 3.763
19.5 | 0.8746 | 0.23888 | -0.0932 | 3.6613

## 15. Re 100k Mach 0.50 (1)
BIGFOIL.COM POLAR EXPORT
NACA63-318 a=0.8
NACA63-318 a=0.8 |  |  |  | Cl Max: | 1.333 | at alpha= | 9 | deg
JavaFoil+Calcfoil stall+Eppler ext transition |  |  |  | L/D Max: | 41.168 | at alpha= | 6 | deg
Re: | 100000 |  |  | Cd Min: | 0.01719 | at alpha= | 0 | deg
Mach: | 0.5 |  |  | Cl=0 at alpha= | -2.3657 | deg
|  |  |  | @ Cl=0.1, Cd= | 0.018343
|  |  |  | @ Cl=0.4, Cd= | 0.017506
|  |  |  | @ Cl=0.6, Cd= | 0.018866
alpha (deg) | Cl | Cd | Cm | Cl/Cd
-20 | -0.998 | 0.35926 | -0.02 | -2.778
-19.5 | -0.971 | 0.34935 | -0.02 | -2.779
-19 | -0.943 | 0.35822 | -0.02 | -2.633
-18.5 | -0.913 | 0.33599 | -0.02 | -2.717
-18 | -0.885 | 0.32714 | -0.02 | -2.707
-17.5 | -0.858 | 0.32165 | -0.021 | -2.667
-17 | -0.83 | 0.31563 | -0.021 | -2.63
-16.5 | -0.8 | 0.30551 | -0.02 | -2.619
-16 | -0.772 | 0.28481 | -0.021 | -2.712
-15.5 | -0.745 | 0.27465 | -0.021 | -2.711
-15 | -0.717 | 0.26514 | -0.021 | -2.704
-14.5 | -0.687 | 0.26388 | -0.02 | -2.604
-14 | -0.659 | 0.25076 | -0.02 | -2.629
-13.5 | -0.631 | 0.24024 | -0.021 | -2.628
-13 | -0.603 | 0.236 | -0.021 | -2.557
-12.5 | -0.574 | 0.22128 | -0.019 | -2.595
-12 | -0.546 | 0.22153 | -0.02 | -2.465
-11.5 | -0.518 | 0.20566 | -0.02 | -2.519
-11 | -0.489 | 0.1666 | -0.018 | -2.937
-10.5 | -0.461 | 0.13384 | -0.019 | -3.447
-10 | -0.662 | 0.09424 | -0.02 | -7.024
-9.5 | -0.683 | 0.08262 | -0.022 | -8.268
-9 | -0.67 | 0.07279 | -0.022 | -9.206
-8.5 | -0.642 | 0.06643 | -0.023 | -9.668
-8 | -0.605 | 0.06164 | -0.024 | -9.818
-7.5 | -0.563 | 0.05676 | -0.026 | -9.912
-7 | -0.593 | 0.02917 | -0.048 | -20.327
-6.5 | -0.537 | 0.02722 | -0.049 | -19.732
-6 | -0.477 | 0.02563 | -0.05 | -18.621
-5.5 | -0.415 | 0.02423 | -0.051 | -17.134
-5 | -0.346 | 0.02194 | -0.051 | -15.764
-4.5 | -0.282 | 0.02114 | -0.051 | -13.325
-4 | -0.217 | 0.02043 | -0.052 | -10.61
-3.5 | -0.151 | 0.01984 | -0.053 | -7.621
-3 | -0.085 | 0.0193 | -0.054 | -4.408
-2.5 | -0.018 | 0.01888 | -0.055 | -0.972
-2 | 0.049 | 0.01853 | -0.055 | 2.641
-1.5 | 0.117 | 0.01828 | -0.056 | 6.381
-1 | 0.185 | 0.01809 | -0.057 | 10.217
-0.5 | 0.253 | 0.01799 | -0.058 | 14.076
0 | 0.327 | 0.01719 | -0.059 | 19.019
0.5 | 0.395 | 0.01748 | -0.06 | 22.614
1 | 0.463 | 0.01783 | -0.06 | 25.987
1.5 | 0.531 | 0.01828 | -0.061 | 29.024
2 | 0.594 | 0.01881 | -0.062 | 31.583
2.5 | 0.66 | 0.01943 | -0.065 | 33.967
3 | 0.725 | 0.02004 | -0.065 | 36.169
3.5 | 0.789 | 0.02086 | -0.066 | 37.831
4 | 0.853 | 0.02175 | -0.066 | 39.203
4.5 | 0.916 | 0.02277 | -0.067 | 40.223
5 | 0.976 | 0.02386 | -0.067 | 40.919
5.5 | 1.035 | 0.0252 | -0.067 | 41.092
6 | 1.094 | 0.02656 | -0.068 | 41.168
6.5 | 1.147 | 0.02821 | -0.068 | 40.66
7 | 1.2 | 0.02995 | -0.069 | 40.055
7.5 | 1.258 | 0.03794 | -0.07 | 33.145
8 | 1.296 | 0.04082 | -0.071 | 31.751
8.5 | 1.145 | 0.07592 | -0.035 | 15.076
9 | 1.333 | 0.04817 | -0.071 | 27.676
9.5 | 1.151 | 0.08014 | -0.035 | 14.36
10 | 1.095 | 0.09155 | -0.032 | 11.96
10.5 | 0.722 | 0.133 | -0.027 | 5.431
11 | 0.751 | 0.17543 | -0.031 | 4.278
11.5 | 0.778 | 0.19505 | -0.031 | 3.988
12 | 0.806 | 0.21506 | -0.035 | 3.749
12.5 | 0.834 | 0.21767 | -0.035 | 3.829
13 | 0.862 | 0.23084 | -0.039 | 3.736
13.5 | 0.89 | 0.24175 | -0.039 | 3.681
14 | 0.917 | 0.25956 | -0.04 | 3.533

## 16. Re 100k Mach 0.50 (2)
BIGFOIL.COM POLAR EXPORT
NACA63-318 a=0.8
NACA63-318 a=0.8 |  |  |  | Cl Max: | 1.0026 | at alpha= | 11.5 | deg
XFOIL ncrit=9 |  |  |  | L/D Max: | 16.2199 | at alpha= | 10.5 | deg
Re: | 100000 |  |  | Cd Min: | 0.20376 | at alpha= | 16.5 | deg
Mach: | 0.5 |  |  | Cl=0 at alpha= | 0.42245 | deg
|  |  |  | @ Cl=0.1, Cd= | 0.04598
|  |  |  | @ Cl=0.4, Cd= | 0.058905
|  |  |  | @ Cl=0.6, Cd= | 0.065544
alpha (deg) | Cl | Cd | Cm | Cl/Cd
-14.5 | -0.222 | 0.14246 | -0.0441 | -1.5583
-14 | -0.2293 | 0.1395 | -0.0477 | -1.6437
-13.5 | -0.2188 | 0.13652 | -0.0457 | -1.6027
-13 | -0.247 | 0.13712 | -0.0427 | -1.8013
-11.5 | -0.3912 | 0.09994 | -0.0672 | -3.9143
-11 | -0.4387 | 0.0924 | -0.0659 | -4.7478
-10.5 | -0.5013 | 0.08418 | -0.0652 | -5.9551
-10 | -0.5503 | 0.06689 | -0.0819 | -8.2269
-9.5 | -0.5691 | 0.05512 | -0.0939 | -10.3247
-9 | -0.5545 | 0.04703 | -0.1025 | -11.7903
-8.5 | -0.5274 | 0.04036 | -0.1083 | -13.0674
-8 | -0.4813 | 0.03636 | -0.1097 | -13.2371
-7.5 | -0.4489 | 0.0338 | -0.1069 | -13.2811
-7 | -0.4398 | 0.03171 | -0.1015 | -13.8694
-6.5 | -0.4565 | 0.0299 | -0.0929 | -15.2676
-6 | -0.4655 | 0.02882 | -0.0837 | -16.152
-5.5 | -0.4372 | 0.03002 | -0.0761 | -14.5636
-5 | -0.377 | 0.0334 | -0.0695 | -11.2874
-4.5 | -0.3212 | 0.03592 | -0.0635 | -8.9421
-4 | -0.2751 | 0.03786 | -0.0576 | -7.2662
-3.5 | -0.2218 | 0.03939 | -0.0526 | -5.6309
-3 | -0.1582 | 0.04028 | -0.0496 | -3.9275
-2.5 | -0.1491 | 0.04049 | -0.0428 | -3.6824
-2 | -0.1457 | 0.04086 | -0.0356 | -3.5658
-1.5 | -0.1339 | 0.04117 | -0.0295 | -3.2524
-1 | -0.0659 | 0.04081 | -0.0302 | -1.6148
-0.5 | -0.0668 | 0.04151 | -0.0238 | -1.6093
0 | -0.0463 | 0.04222 | -0.0207 | -1.0966
0.5 | 0.0085 | 0.04253 | -0.0214 | 0.19986
1 | 0.0427 | 0.04352 | -0.0194 | 0.98116
1.5 | 0.0651 | 0.04505 | -0.0167 | 1.4451
2 | 0.109 | 0.04622 | -0.0165 | 2.3583
2.5 | 0.166 | 0.04704 | -0.0171 | 3.5289
3 | 0.1938 | 0.04897 | -0.0161 | 3.9575
3.5 | 0.2247 | 0.05079 | -0.0144 | 4.4241
4 | 0.2614 | 0.0525 | -0.0133 | 4.979
4.5 | 0.3013 | 0.05417 | -0.0123 | 5.5621
5 | 0.3407 | 0.05589 | -0.0112 | 6.0959
5.5 | 0.3764 | 0.05764 | -0.0096 | 6.5302
6 | 0.4111 | 0.0595 | -0.0079 | 6.9092
6.5 | 0.4513 | 0.06104 | -0.0064 | 7.3935
7 | 0.5287 | 0.06213 | -0.0099 | 8.5096
7.5 | 0.5683 | 0.06534 | -0.0129 | 8.6976
8 | 0.6443 | 0.06583 | -0.0148 | 9.7873
8.5 | 0.6825 | 0.06879 | -0.016 | 9.9215
9 | 0.7387 | 0.06969 | -0.0157 | 10.5998
9.5 | 0.8274 | 0.06607 | -0.0127 | 12.5231
10 | 0.905 | 0.06277 | -0.0088 | 14.4177
10.5 | 0.9766 | 0.06021 | -0.0044 | 16.2199
11 | 0.997 | 0.06402 | -0.0026 | 15.5733
11.5 | 1.0026 | 0.07014 | -0.0022 | 14.2943
12 | 0.9997 | 0.07792 | -0.0031 | 12.8298
12.5 | 0.9828 | 0.08808 | -0.0062 | 11.158
13 | 0.9699 | 0.09838 | -0.0099 | 9.8587
13.5 | 0.8889 | 0.12068 | -0.0239 | 7.3658
14 | 0.8286 | 0.14407 | -0.0388 | 5.7514
14.5 | 0.8379 | 0.15374 | -0.0435 | 5.4501
15 | 0.8209 | 0.17067 | -0.0542 | 4.8099
15.5 | 0.8262 | 0.18256 | -0.0613 | 4.5256
16 | 0.8359 | 0.19408 | -0.068 | 4.307
16.5 | 0.854 | 0.20376 | -0.073 | 4.1912

## 17. Re 250k Mach 0.00 (1)
BIGFOIL.COM POLAR EXPORT
NACA63-318 a=0.8
NACA63-318 a=0.8 |  |  |  | Cl Max: | 1.553 | at alpha= | 14.5 | deg
JavaFoil+Calcfoil stall+Eppler ext transition |  |  |  | L/D Max: | 73.062 | at alpha= | 7.5 | deg
Re: | 250000 |  |  | Cd Min: | 0.00993 | at alpha= | 0 | deg
Mach: | 0 |  |  | Cl=0 at alpha= | -2.3629 | deg
|  |  |  | @ Cl=0.1, Cd= | 0.010281
|  |  |  | @ Cl=0.4, Cd= | 0.01083
|  |  |  | @ Cl=0.6, Cd= | 0.011487
alpha (deg) | Cl | Cd | Cm | Cl/Cd
-20 | -1.022 | 0.19761 | -0.013 | -5.172
-19.5 | -1.036 | 0.18355 | -0.013 | -5.643
-19 | -1.048 | 0.17764 | -0.014 | -5.899
-18.5 | -1.057 | 0.16824 | -0.014 | -6.28
-18 | -1.063 | 0.15845 | -0.014 | -6.711
-17.5 | -1.067 | 0.15042 | -0.015 | -7.094
-17 | -1.069 | 0.14194 | -0.015 | -7.528
-16.5 | -1.062 | 0.13437 | -0.015 | -7.9
-16 | -1.051 | 0.12863 | -0.016 | -8.173
-15.5 | -1.04 | 0.12133 | -0.017 | -8.568
-15 | -1.023 | 0.11476 | -0.017 | -8.917
-14.5 | -1.006 | 0.10795 | -0.018 | -9.319
-14 | -0.985 | 0.10201 | -0.018 | -9.653
-13.5 | -0.961 | 0.09559 | -0.019 | -10.052
-13 | -0.937 | 0.08862 | -0.021 | -10.578
-12.5 | -0.91 | 0.08249 | -0.023 | -11.026
-12 | -0.883 | 0.07516 | -0.025 | -11.742
-11.5 | -0.949 | 0.0337 | -0.036 | -28.171
-11 | -0.915 | 0.03032 | -0.037 | -30.182
-10.5 | -0.878 | 0.02749 | -0.038 | -31.941
-10 | -0.835 | 0.02565 | -0.039 | -32.565
-9.5 | -0.791 | 0.02382 | -0.04 | -33.191
-9 | -0.743 | 0.02244 | -0.041 | -33.12
-8.5 | -0.694 | 0.02116 | -0.042 | -32.805
-8 | -0.644 | 0.01997 | -0.043 | -32.235
-7.5 | -0.591 | 0.01891 | -0.043 | -31.28
-7 | -0.538 | 0.01794 | -0.044 | -29.992
-6.5 | -0.483 | 0.01698 | -0.045 | -28.46
-6 | -0.432 | 0.01229 | -0.046 | -35.142
-5.5 | -0.376 | 0.01169 | -0.047 | -32.177
-5 | -0.32 | 0.01064 | -0.048 | -30.059
-4.5 | -0.264 | 0.01065 | -0.05 | -24.777
-4 | -0.202 | 0.01054 | -0.051 | -19.215
-3.5 | -0.141 | 0.01032 | -0.051 | -13.641
-3 | -0.079 | 0.01025 | -0.052 | -7.702
-2.5 | -0.017 | 0.01022 | -0.053 | -1.662
-2 | 0.045 | 0.01029 | -0.053 | 4.386
-1.5 | 0.107 | 0.01028 | -0.054 | 10.439
-1 | 0.169 | 0.01036 | -0.055 | 16.361
-0.5 | 0.232 | 0.01046 | -0.055 | 22.134
0 | 0.292 | 0.00993 | -0.056 | 29.357
0.5 | 0.352 | 0.01072 | -0.056 | 32.869
1 | 0.413 | 0.01086 | -0.057 | 38.005
1.5 | 0.473 | 0.01104 | -0.057 | 42.859
2 | 0.531 | 0.01124 | -0.058 | 47.288
2.5 | 0.591 | 0.01145 | -0.058 | 51.64
3 | 0.65 | 0.01169 | -0.059 | 55.658
3.5 | 0.709 | 0.012 | -0.059 | 59.101
4 | 0.768 | 0.0123 | -0.06 | 62.424
4.5 | 0.826 | 0.01266 | -0.06 | 65.232
5 | 0.883 | 0.01307 | -0.061 | 67.574
5.5 | 0.939 | 0.01348 | -0.061 | 69.666
6 | 0.995 | 0.01398 | -0.062 | 71.155
6.5 | 1.048 | 0.0145 | -0.062 | 72.305
7 | 1.101 | 0.01512 | -0.063 | 72.864
7.5 | 1.153 | 0.01578 | -0.063 | 73.062
8 | 1.204 | 0.0166 | -0.064 | 72.514
8.5 | 1.243 | 0.02479 | -0.064 | 50.143
9 | 1.287 | 0.02617 | -0.064 | 49.192
9.5 | 1.329 | 0.02768 | -0.064 | 47.999
10 | 1.368 | 0.02924 | -0.065 | 46.778
10.5 | 1.404 | 0.03105 | -0.065 | 45.223
11 | 1.437 | 0.0329 | -0.065 | 43.68
11.5 | 1.468 | 0.03487 | -0.066 | 42.08
12 | 1.494 | 0.03712 | -0.066 | 40.248
12.5 | 1.518 | 0.03949 | -0.066 | 38.431
13 | 1.535 | 0.04215 | -0.066 | 36.411
13.5 | 1.547 | 0.04506 | -0.066 | 34.322
14 | 1.552 | 0.04896 | -0.066 | 31.709
14.5 | 1.553 | 0.05312 | -0.066 | 29.239
15 | 1.546 | 0.05859 | -0.066 | 26.388
15.5 | 1.528 | 0.06638 | -0.065 | 23.023
16 | 1.444 | 0.09792 | -0.057 | 14.746
16.5 | 1.379 | 0.12821 | -0.046 | 10.752
17 | 1.361 | 0.13869 | -0.044 | 9.813
17.5 | 1.336 | 0.15014 | -0.039 | 8.896
18 | 1.318 | 0.1587 | -0.039 | 8.304
18.5 | 1.295 | 0.16775 | -0.037 | 7.718
19 | 1.273 | 0.17734 | -0.038 | 7.177
19.5 | 1.246 | 0.1866 | -0.036 | 6.678

## 18. Re 250k Mach 0.00 (2)
BIGFOIL.COM POLAR EXPORT
NACA63-318 a=0.8
NACA63-318 a=0.8 |  |  |  | Cl Max: | 1.2935 | at alpha= | 18 | deg
XFOIL ncrit=9 |  |  |  | L/D Max: | 74.8757 | at alpha= | 8.5 | deg
Re: | 250000 |  |  | Cd Min: | 0.20212 | at alpha= | -19 | deg
Mach: | 0 |  |  | Cl=0 at alpha= | -2.3043 | deg
|  |  |  | @ Cl=0.1, Cd= | 0.01331
|  |  |  | @ Cl=0.4, Cd= | 0.013524
|  |  |  | @ Cl=0.6, Cd= | 0.013968
alpha (deg) | Cl | Cd | Cm | Cl/Cd
-19 | -0.5473 | 0.20212 | 0.006 | -2.7078
-18.5 | -0.5493 | 0.19244 | -0.0013 | -2.8544
-18 | -0.5215 | 0.18752 | -0.0029 | -2.781
-17.5 | -0.5324 | 0.17791 | -0.0118 | -2.9925
-17 | -0.5095 | 0.17088 | -0.0135 | -2.9816
-16.5 | -0.6564 | 0.11532 | -0.0395 | -5.692
-16 | -0.8356 | 0.07568 | -0.0645 | -11.0412
-15.5 | -0.8854 | 0.06354 | -0.0706 | -13.9345
-15 | -0.9062 | 0.05587 | -0.0733 | -16.2198
-14.5 | -0.9158 | 0.04984 | -0.0747 | -18.3748
-14 | -0.9178 | 0.04472 | -0.0752 | -20.5233
-13.5 | -0.912 | 0.04048 | -0.0751 | -22.5296
-13 | -0.8899 | 0.0368 | -0.0746 | -24.1821
-12.5 | -0.8515 | 0.03432 | -0.0741 | -24.8106
-12 | -0.8466 | 0.03272 | -0.0702 | -25.8741
-11.5 | -0.7823 | 0.03005 | -0.0758 | -26.0333
-11 | -0.716 | 0.02761 | -0.0797 | -25.9326
-10.5 | -0.6605 | 0.02559 | -0.0833 | -25.8109
-10 | -0.6377 | 0.0237 | -0.0806 | -26.9072
-9.5 | -0.6208 | 0.02228 | -0.0766 | -27.8636
-9 | -0.6162 | 0.02059 | -0.0709 | -29.9271
-8.5 | -0.5976 | 0.01917 | -0.0666 | -31.1737
-8 | -0.5723 | 0.01761 | -0.0633 | -32.4986
-7.5 | -0.5414 | 0.016 | -0.0608 | -33.8375
-7 | -0.507 | 0.01432 | -0.0589 | -35.405
-6.5 | -0.4655 | 0.01315 | -0.0574 | -35.3992
-6 | -0.4139 | 0.01286 | -0.0569 | -32.1851
-5.5 | -0.3597 | 0.01282 | -0.0566 | -28.0577
-5 | -0.305 | 0.01293 | -0.056 | -23.5886
-4.5 | -0.2489 | 0.01302 | -0.056 | -19.1167
-4 | -0.1926 | 0.01307 | -0.0559 | -14.736
-3.5 | -0.136 | 0.0132 | -0.0557 | -10.303
-3 | -0.0794 | 0.0133 | -0.0557 | -5.9699
-2.5 | -0.0225 | 0.01332 | -0.0559 | -1.6892
-2 | 0.035 | 0.01328 | -0.0561 | 2.6355
-1.5 | 0.092 | 0.01331 | -0.0565 | 6.9121
-1 | 0.1494 | 0.01331 | -0.0568 | 11.2246
-0.5 | 0.2072 | 0.0133 | -0.0574 | 15.5789
0 | 0.2638 | 0.01336 | -0.0575 | 19.7455
0.5 | 0.322 | 0.01338 | -0.0581 | 24.0658
1 | 0.3782 | 0.01349 | -0.0583 | 28.0356
1.5 | 0.4359 | 0.01358 | -0.0587 | 32.0987
2 | 0.4924 | 0.01371 | -0.0591 | 35.9154
2.5 | 0.5486 | 0.01386 | -0.0592 | 39.5815
3 | 0.6055 | 0.01398 | -0.0596 | 43.3119
3.5 | 0.6606 | 0.0142 | -0.0597 | 46.5211
4 | 0.7178 | 0.01431 | -0.0598 | 50.1607
4.5 | 0.7714 | 0.01446 | -0.0597 | 53.3472
5 | 0.826 | 0.01465 | -0.0596 | 56.3823
5.5 | 0.8792 | 0.01466 | -0.0591 | 59.9727
6 | 0.931 | 0.01466 | -0.0583 | 63.5061
6.5 | 0.9824 | 0.01473 | -0.0576 | 66.6938
7 | 1.0312 | 0.01483 | -0.0564 | 69.5347
7.5 | 1.0738 | 0.01484 | -0.0541 | 72.3585
8 | 1.1123 | 0.01497 | -0.0512 | 74.3019
8.5 | 1.1441 | 0.01528 | -0.0473 | 74.8757
9 | 1.1602 | 0.01572 | -0.0407 | 73.8041
9.5 | 1.1766 | 0.01723 | -0.0367 | 68.2879
10 | 1.1757 | 0.01992 | -0.0313 | 59.0211
10.5 | 1.171 | 0.02337 | -0.0265 | 50.107
11 | 1.1669 | 0.0273 | -0.0228 | 42.7436
11.5 | 1.1655 | 0.03148 | -0.02 | 37.0235
12 | 1.1634 | 0.03608 | -0.0179 | 32.245
12.5 | 1.1607 | 0.04111 | -0.0163 | 28.234
13 | 1.1613 | 0.04621 | -0.0153 | 25.1309
13.5 | 1.1635 | 0.05138 | -0.0147 | 22.645
14 | 1.175 | 0.05587 | -0.0145 | 21.031
14.5 | 1.1832 | 0.06073 | -0.0143 | 19.483
15 | 1.1949 | 0.06541 | -0.0146 | 18.2678
15.5 | 1.2088 | 0.06979 | -0.0145 | 17.3205
16 | 1.2236 | 0.07433 | -0.015 | 16.4617
16.5 | 1.2455 | 0.07765 | -0.0145 | 16.0399
17 | 1.2559 | 0.08306 | -0.0156 | 15.1204
17.5 | 1.2677 | 0.08824 | -0.0167 | 14.3665
18 | 1.2935 | 0.09126 | -0.0163 | 14.1738
18.5 | 1.2913 | 0.09875 | -0.0189 | 13.0765
19 | 1.2885 | 0.10649 | -0.0219 | 12.0997
19.5 | 1.2867 | 0.11418 | -0.0253 | 11.269
20 | 1.2934 | 0.12036 | -0.028 | 10.7461

## 19. Re 250k Mach 0.10 (1)
BIGFOIL.COM POLAR EXPORT
NACA63-318 a=0.8
NACA63-318 a=0.8 |  |  |  | Cl Max: | 1.543 | at alpha= | 14 | deg
JavaFoil+Calcfoil stall+Eppler ext transition |  |  |  | L/D Max: | 72.591 | at alpha= | 7 | deg
Re: | 250000 |  |  | Cd Min: | 0.00995 | at alpha= | 0 | deg
Mach: | 0.1 |  |  | Cl=0 at alpha= | -2.3629 | deg
|  |  |  | @ Cl=0.1, Cd= | 0.010291
|  |  |  | @ Cl=0.4, Cd= | 0.010853
|  |  |  | @ Cl=0.6, Cd= | 0.01152
alpha (deg) | Cl | Cd | Cm | Cl/Cd
-20 | -0.987 | 0.2021 | -0.013 | -4.882
-19.5 | -1.004 | 0.19087 | -0.013 | -5.262
-19 | -1.02 | 0.17867 | -0.014 | -5.706
-18.5 | -1.033 | 0.16809 | -0.014 | -6.143
-18 | -1.043 | 0.1598 | -0.014 | -6.525
-17.5 | -1.05 | 0.15461 | -0.015 | -6.79
-17 | -1.054 | 0.14391 | -0.015 | -7.323
-16.5 | -1.049 | 0.13621 | -0.015 | -7.703
-16 | -1.041 | 0.12983 | -0.016 | -8.02
-15.5 | -1.031 | 0.12147 | -0.017 | -8.489
-15 | -1.017 | 0.11485 | -0.017 | -8.855
-14.5 | -1.001 | 0.10857 | -0.018 | -9.221
-14 | -0.981 | 0.10268 | -0.018 | -9.556
-13.5 | -0.959 | 0.09677 | -0.019 | -9.909
-13 | -0.934 | 0.09032 | -0.02 | -10.343
-12.5 | -0.908 | 0.08349 | -0.022 | -10.879
-12 | -0.875 | 0.07905 | -0.022 | -11.072
-11.5 | -0.942 | 0.03625 | -0.036 | -25.997
-11 | -0.914 | 0.0313 | -0.037 | -29.19
-10.5 | -0.879 | 0.02789 | -0.039 | -31.527
-10 | -0.837 | 0.02597 | -0.039 | -32.231
-9.5 | -0.793 | 0.02419 | -0.04 | -32.764
-9 | -0.746 | 0.02271 | -0.041 | -32.832
-8.5 | -0.697 | 0.02137 | -0.042 | -32.6
-8 | -0.646 | 0.02014 | -0.043 | -32.07
-7.5 | -0.594 | 0.01906 | -0.044 | -31.15
-7 | -0.54 | 0.01809 | -0.044 | -29.858
-6.5 | -0.485 | 0.01714 | -0.045 | -28.32
-6 | -0.433 | 0.01244 | -0.046 | -34.827
-5.5 | -0.377 | 0.01181 | -0.047 | -31.933
-5 | -0.321 | 0.01129 | -0.049 | -28.4
-4.5 | -0.265 | 0.01072 | -0.05 | -24.747
-4 | -0.204 | 0.01055 | -0.051 | -19.283
-3.5 | -0.142 | 0.01039 | -0.052 | -13.618
-3 | -0.079 | 0.01028 | -0.052 | -7.722
-2.5 | -0.017 | 0.01027 | -0.053 | -1.662
-2 | 0.045 | 0.0103 | -0.054 | 4.406
-1.5 | 0.108 | 0.01029 | -0.054 | 10.481
-1 | 0.17 | 0.01041 | -0.055 | 16.358
-0.5 | 0.233 | 0.01048 | -0.056 | 22.206
0 | 0.293 | 0.00995 | -0.056 | 29.421
0.5 | 0.354 | 0.01074 | -0.056 | 32.951
1 | 0.415 | 0.01089 | -0.057 | 38.08
1.5 | 0.475 | 0.01108 | -0.057 | 42.898
2 | 0.534 | 0.01128 | -0.058 | 47.311
2.5 | 0.594 | 0.01149 | -0.059 | 51.674
3 | 0.653 | 0.01178 | -0.059 | 55.461
3.5 | 0.713 | 0.01206 | -0.06 | 59.071
4 | 0.771 | 0.01236 | -0.06 | 62.37
4.5 | 0.829 | 0.01273 | -0.061 | 65.163
5 | 0.887 | 0.01315 | -0.061 | 67.458
5.5 | 0.943 | 0.01357 | -0.062 | 69.52
6 | 0.999 | 0.01407 | -0.062 | 70.971
6.5 | 1.053 | 0.01461 | -0.063 | 72.055
7 | 1.106 | 0.01524 | -0.063 | 72.591
7.5 | 1.158 | 0.01595 | -0.064 | 72.587
8 | 1.208 | 0.01676 | -0.064 | 72.079
8.5 | 1.247 | 0.02509 | -0.064 | 49.714
9 | 1.291 | 0.02651 | -0.064 | 48.719
9.5 | 1.333 | 0.02796 | -0.065 | 47.663
10 | 1.371 | 0.02965 | -0.065 | 46.26
10.5 | 1.407 | 0.03147 | -0.065 | 44.702
11 | 1.439 | 0.03341 | -0.066 | 43.083
11.5 | 1.468 | 0.03551 | -0.066 | 41.354
12 | 1.494 | 0.03777 | -0.066 | 39.559
12.5 | 1.516 | 0.04019 | -0.066 | 37.721
13 | 1.531 | 0.04296 | -0.066 | 35.652
13.5 | 1.541 | 0.04596 | -0.067 | 33.528
14 | 1.543 | 0.05018 | -0.066 | 30.753
14.5 | 1.54 | 0.05496 | -0.066 | 28.014
15 | 1.523 | 0.06241 | -0.065 | 24.405
15.5 | 1.394 | 0.10892 | -0.051 | 12.8
16 | 1.361 | 0.12588 | -0.044 | 10.809
16.5 | 1.345 | 0.13527 | -0.04 | 9.943
17 | 1.329 | 0.14393 | -0.04 | 9.233
17.5 | 1.307 | 0.15315 | -0.038 | 8.535
18 | 1.285 | 0.16223 | -0.037 | 7.918
18.5 | 1.258 | 0.17108 | -0.035 | 7.353
19 | 1.231 | 0.17862 | -0.036 | 6.893

## 20. Re 250k Mach 0.10 (2)
BIGFOIL.COM POLAR EXPORT
NACA63-318 a=0.8
NACA63-318 a=0.8 |  |  |  | Cl Max: | 1.2837 | at alpha= | 18 | deg
XFOIL ncrit=9 |  |  |  | L/D Max: | 74.294 | at alpha= | 8.5 | deg
Re: | 250000 |  |  | Cd Min: | 0.20289 | at alpha= | -19 | deg
Mach: | 0.1 |  |  | Cl=0 at alpha= | -2.3026 | deg
|  |  |  | @ Cl=0.1, Cd= | 0.01337
|  |  |  | @ Cl=0.4, Cd= | 0.013584
|  |  |  | @ Cl=0.6, Cd= | 0.014041
alpha (deg) | Cl | Cd | Cm | Cl/Cd
-19 | -0.5474 | 0.20289 | 0.0062 | -2.698
-18.5 | -0.549 | 0.1933 | -0.0011 | -2.8401
-18 | -0.521 | 0.1883 | -0.0027 | -2.7669
-17.5 | -0.5291 | 0.17916 | -0.0111 | -2.9532
-17 | -0.5083 | 0.17173 | -0.0134 | -2.9599
-16.5 | -0.6194 | 0.12457 | -0.0353 | -4.9723
-16 | -0.7724 | 0.08572 | -0.0589 | -9.0107
-15.5 | -0.8425 | 0.06916 | -0.0686 | -12.1819
-15 | -0.8759 | 0.05963 | -0.073 | -14.6889
-14.5 | -0.8943 | 0.05248 | -0.0752 | -17.0408
-14 | -0.9027 | 0.04666 | -0.0762 | -19.3463
-13.5 | -0.9018 | 0.04192 | -0.0763 | -21.5124
-13 | -0.8893 | 0.03803 | -0.0759 | -23.3842
-12.5 | -0.8488 | 0.03515 | -0.0754 | -24.1479
-12 | -0.8408 | 0.03337 | -0.072 | -25.1963
-11.5 | -0.7813 | 0.03064 | -0.0768 | -25.4993
-11 | -0.7148 | 0.02812 | -0.0808 | -25.4196
-10.5 | -0.6592 | 0.02602 | -0.0843 | -25.3344
-10 | -0.6352 | 0.02414 | -0.0817 | -26.3132
-9.5 | -0.6182 | 0.02264 | -0.0777 | -27.3057
-9 | -0.6117 | 0.02086 | -0.0725 | -29.3241
-8.5 | -0.5968 | 0.01943 | -0.0676 | -30.7154
-8 | -0.5719 | 0.01791 | -0.0642 | -31.9319
-7.5 | -0.5424 | 0.01624 | -0.0615 | -33.399
-7 | -0.5084 | 0.01455 | -0.0595 | -34.9416
-6.5 | -0.4682 | 0.01325 | -0.0578 | -35.3358
-6 | -0.4166 | 0.01291 | -0.0573 | -32.2696
-5.5 | -0.3623 | 0.01286 | -0.0569 | -28.1726
-5 | -0.3071 | 0.01297 | -0.0564 | -23.6777
-4.5 | -0.2508 | 0.01306 | -0.0562 | -19.2037
-4 | -0.194 | 0.01312 | -0.0562 | -14.7866
-3.5 | -0.1371 | 0.01325 | -0.056 | -10.3472
-3 | -0.0801 | 0.01336 | -0.056 | -5.9955
-2.5 | -0.0229 | 0.01337 | -0.0562 | -1.7128
-2 | 0.0351 | 0.01335 | -0.0564 | 2.6292
-1.5 | 0.0923 | 0.01337 | -0.0567 | 6.9035
-1 | 0.1499 | 0.01337 | -0.057 | 11.2117
-0.5 | 0.2082 | 0.01336 | -0.0575 | 15.5838
0 | 0.2651 | 0.01342 | -0.0578 | 19.7541
0.5 | 0.3239 | 0.01346 | -0.0583 | 24.0639
1 | 0.3801 | 0.01355 | -0.0585 | 28.0517
1.5 | 0.4379 | 0.01365 | -0.059 | 32.0806
2 | 0.495 | 0.01377 | -0.0593 | 35.9477
2.5 | 0.5512 | 0.01394 | -0.0594 | 39.5409
3 | 0.6092 | 0.01406 | -0.0599 | 43.3286
3.5 | 0.664 | 0.01428 | -0.0598 | 46.4986
4 | 0.7211 | 0.01441 | -0.06 | 50.0416
4.5 | 0.7761 | 0.01455 | -0.0599 | 53.3402
5 | 0.8301 | 0.01474 | -0.0597 | 56.3161
5.5 | 0.8834 | 0.01476 | -0.059 | 59.8509
6 | 0.9355 | 0.01477 | -0.0582 | 63.3378
6.5 | 0.9869 | 0.01485 | -0.0574 | 66.4579
7 | 1.0358 | 0.01494 | -0.0562 | 69.3307
7.5 | 1.079 | 0.01495 | -0.0538 | 72.1739
8 | 1.1164 | 0.0151 | -0.0507 | 73.9338
8.5 | 1.1471 | 0.01544 | -0.0465 | 74.294
9 | 1.1589 | 0.01594 | -0.0391 | 72.7039
9.5 | 1.1744 | 0.01762 | -0.0352 | 66.6515
10 | 1.1717 | 0.02053 | -0.0299 | 57.0726
10.5 | 1.1668 | 0.02413 | -0.0253 | 48.3547
11 | 1.1625 | 0.02821 | -0.0217 | 41.2088
11.5 | 1.1603 | 0.03257 | -0.0191 | 35.6248
12 | 1.1579 | 0.03731 | -0.017 | 31.0346
12.5 | 1.1544 | 0.04255 | -0.0156 | 27.1304
13 | 1.157 | 0.04757 | -0.0147 | 24.3221
13.5 | 1.1601 | 0.05276 | -0.0142 | 21.9882
14 | 1.1698 | 0.05749 | -0.0141 | 20.3479
14.5 | 1.1797 | 0.06228 | -0.014 | 18.9419
15 | 1.191 | 0.06705 | -0.0142 | 17.7629
15.5 | 1.2059 | 0.07145 | -0.0142 | 16.8775
16 | 1.2209 | 0.07602 | -0.0147 | 16.0602
16.5 | 1.2415 | 0.0797 | -0.0143 | 15.5772
17 | 1.2515 | 0.08525 | -0.0155 | 14.6804
17.5 | 1.2631 | 0.09055 | -0.0167 | 13.9492
18 | 1.2837 | 0.09448 | -0.0167 | 13.587
18.5 | 1.2789 | 0.10254 | -0.0197 | 12.4722
19 | 1.2733 | 0.11092 | -0.0232 | 11.4794
19.5 | 1.2679 | 0.11939 | -0.0272 | 10.6198
20 | 1.2695 | 0.12664 | -0.0308 | 10.0245

## 21. Re 250k Mach 0.25 (1)
BIGFOIL.COM POLAR EXPORT
NACA63-318 a=0.8
NACA63-318 a=0.8 |  |  |  | Cl Max: | 1.495 | at alpha= | 13 | deg
JavaFoil+Calcfoil stall+Eppler ext transition |  |  |  | L/D Max: | 70.936 | at alpha= | 7 | deg
Re: | 250000 |  |  | Cd Min: | 0.01 | at alpha= | -0.5 | deg
Mach: | 0.25 |  |  | Cl=0 at alpha= | -2.3615 | deg
|  |  |  | @ Cl=0.1, Cd= | 0.010475
|  |  |  | @ Cl=0.4, Cd= | 0.011071
|  |  |  | @ Cl=0.6, Cd= | 0.011735
alpha (deg) | Cl | Cd | Cm | Cl/Cd
-20 | -0.666 | 0.24891 | -0.013 | -2.676
-19.5 | -0.72 | 0.22562 | -0.013 | -3.192
-19 | -0.77 | 0.21361 | -0.013 | -3.606
-18.5 | -0.817 | 0.19981 | -0.013 | -4.087
-18 | -0.858 | 0.18493 | -0.014 | -4.64
-17.5 | -0.894 | 0.17288 | -0.014 | -5.173
-17 | -0.925 | 0.16081 | -0.015 | -5.752
-16.5 | -0.943 | 0.15268 | -0.015 | -6.175
-16 | -0.954 | 0.14074 | -0.016 | -6.781
-15.5 | -0.961 | 0.13248 | -0.016 | -7.253
-15 | -0.963 | 0.12427 | -0.017 | -7.746
-14.5 | -0.959 | 0.11572 | -0.017 | -8.29
-14 | -0.951 | 0.10792 | -0.018 | -8.815
-13.5 | -0.938 | 0.1011 | -0.018 | -9.278
-13 | -0.918 | 0.09528 | -0.019 | -9.639
-12.5 | -0.897 | 0.08892 | -0.02 | -10.083
-12 | -0.87 | 0.0838 | -0.02 | -10.38
-11.5 | -0.846 | 0.07636 | -0.024 | -11.08
-11 | -0.817 | 0.07019 | -0.026 | -11.638
-10.5 | -0.881 | 0.03138 | -0.039 | -28.057
-10 | -0.845 | 0.02807 | -0.04 | -30.107
-9.5 | -0.803 | 0.02579 | -0.041 | -31.148
-9 | -0.757 | 0.02408 | -0.042 | -31.456
-8.5 | -0.709 | 0.02252 | -0.043 | -31.494
-8 | -0.659 | 0.02122 | -0.044 | -31.041
-7.5 | -0.606 | 0.02003 | -0.045 | -30.26
-7 | -0.552 | 0.01893 | -0.045 | -29.145
-6.5 | -0.496 | 0.01787 | -0.046 | -27.774
-6 | -0.439 | 0.01697 | -0.047 | -25.87
-5.5 | -0.383 | 0.01255 | -0.048 | -30.555
-5 | -0.326 | 0.01189 | -0.049 | -27.376
-4.5 | -0.267 | 0.01135 | -0.05 | -23.498
-4 | -0.209 | 0.01081 | -0.052 | -19.345
-3.5 | -0.145 | 0.01059 | -0.053 | -13.728
-3 | -0.082 | 0.01048 | -0.054 | -7.778
-2.5 | -0.018 | 0.01046 | -0.054 | -1.676
-2 | 0.047 | 0.01045 | -0.055 | 4.46
-1.5 | 0.111 | 0.01048 | -0.056 | 10.571
-1 | 0.175 | 0.01057 | -0.057 | 16.554
-0.5 | 0.239 | 0.01 | -0.057 | 23.901
0 | 0.3 | 0.01081 | -0.057 | 27.761
0.5 | 0.363 | 0.01097 | -0.058 | 33.063
1 | 0.425 | 0.01114 | -0.058 | 38.158
1.5 | 0.487 | 0.0113 | -0.059 | 43.147
2 | 0.547 | 0.01153 | -0.059 | 47.449
2.5 | 0.609 | 0.01177 | -0.06 | 51.694
3 | 0.67 | 0.01209 | -0.061 | 55.401
3.5 | 0.73 | 0.01241 | -0.061 | 58.839
4 | 0.79 | 0.01274 | -0.062 | 62.03
4.5 | 0.85 | 0.01315 | -0.062 | 64.657
5 | 0.909 | 0.01359 | -0.063 | 66.857
5.5 | 0.966 | 0.01409 | -0.063 | 68.566
6 | 1.023 | 0.01464 | -0.064 | 69.869
6.5 | 1.078 | 0.01523 | -0.064 | 70.742
7 | 1.131 | 0.01595 | -0.065 | 70.936
7.5 | 1.183 | 0.01675 | -0.065 | 70.658
8 | 1.233 | 0.01779 | -0.066 | 69.331
8.5 | 1.271 | 0.02673 | -0.065 | 47.531
9 | 1.313 | 0.02828 | -0.066 | 46.435
9.5 | 1.352 | 0.03005 | -0.066 | 44.995
10 | 1.387 | 0.03206 | -0.066 | 43.267
10.5 | 1.419 | 0.03415 | -0.067 | 41.539
11 | 1.445 | 0.03644 | -0.067 | 39.667
11.5 | 1.467 | 0.03901 | -0.067 | 37.616
12 | 1.484 | 0.04182 | -0.067 | 35.488
12.5 | 1.494 | 0.04499 | -0.067 | 33.219
13 | 1.495 | 0.04867 | -0.067 | 30.718
13.5 | 1.482 | 0.05397 | -0.067 | 27.452
14 | 1.323 | 0.10184 | -0.048 | 12.996
14.5 | 1.285 | 0.11622 | -0.038 | 11.06
15 | 1.264 | 0.12506 | -0.036 | 10.108
15.5 | 1.238 | 0.13463 | -0.035 | 9.198
16 | 1.207 | 0.14347 | -0.034 | 8.411
16.5 | 1.169 | 0.15349 | -0.033 | 7.615
17 | 1.122 | 0.16292 | -0.033 | 6.889
17.5 | 1.069 | 0.17868 | -0.033 | 5.98
18 | 1.009 | 0.18488 | -0.032 | 5.456

## 22. Re 250k Mach 0.25 (2)
BIGFOIL.COM POLAR EXPORT
NACA63-318 a=0.8
NACA63-318 a=0.8 |  |  |  | Cl Max: | 1.219 | at alpha= | 17.5 | deg
XFOIL ncrit=9 |  |  |  | L/D Max: | 71.4088 | at alpha= | 8 | deg
Re: | 250000 |  |  | Cd Min: | 0.19251 | at alpha= | -18 | deg
Mach: | 0.25 |  |  | Cl=0 at alpha= | -2.2902 | deg
|  |  |  | @ Cl=0.1, Cd= | 0.013708
|  |  |  | @ Cl=0.4, Cd= | 0.013931
|  |  |  | @ Cl=0.6, Cd= | 0.014485
alpha (deg) | Cl | Cd | Cm | Cl/Cd
-18 | -0.5189 | 0.19251 | -0.0019 | -2.6954
-17.5 | -0.5039 | 0.18565 | -0.0063 | -2.7142
-17 | -0.5024 | 0.17624 | -0.0128 | -2.8507
-16.5 | -0.4738 | 0.17109 | -0.0144 | -2.7693
-16 | -0.4981 | 0.15896 | -0.0256 | -3.1335
-15.5 | -0.6511 | 0.1026 | -0.0514 | -6.346
-15 | -0.7172 | 0.08325 | -0.0639 | -8.615
-14.5 | -0.765 | 0.06967 | -0.0722 | -10.9803
-14 | -0.8014 | 0.05947 | -0.0775 | -13.4757
-13.5 | -0.8262 | 0.05152 | -0.0804 | -16.0365
-13 | -0.8376 | 0.04527 | -0.0818 | -18.5023
-12.5 | -0.8183 | 0.04079 | -0.0816 | -20.0613
-12 | -0.8052 | 0.03765 | -0.0806 | -21.3865
-11.5 | -0.7703 | 0.0343 | -0.0828 | -22.4577
-11 | -0.7062 | 0.03098 | -0.087 | -22.7954
-10.5 | -0.6518 | 0.02854 | -0.0898 | -22.8381
-9.5 | -0.6049 | 0.02485 | -0.0834 | -24.3421
-9 | -0.5902 | 0.02293 | -0.0791 | -25.7392
-8.5 | -0.5754 | 0.02114 | -0.0749 | -27.2185
-8 | -0.5656 | 0.01945 | -0.0696 | -29.0797
-7.5 | -0.5439 | 0.01764 | -0.0658 | -30.8333
-7 | -0.5139 | 0.01584 | -0.0631 | -32.4432
-6.5 | -0.4791 | 0.01405 | -0.061 | -34.0996
-6 | -0.4317 | 0.01324 | -0.0596 | -32.6057
-5.5 | -0.3762 | 0.01309 | -0.0589 | -28.7395
-5 | -0.319 | 0.0132 | -0.0585 | -24.1667
-4.5 | -0.2609 | 0.01334 | -0.058 | -19.5577
-4 | -0.2021 | 0.01338 | -0.0578 | -15.1046
-3.5 | -0.1433 | 0.01353 | -0.0577 | -10.5913
-3 | -0.0843 | 0.01368 | -0.0574 | -6.1623
-2.5 | -0.0248 | 0.01366 | -0.0577 | -1.8155
-2 | 0.0343 | 0.01372 | -0.0578 | 2.5
-1.5 | 0.0942 | 0.01371 | -0.058 | 6.8709
-1 | 0.1536 | 0.01369 | -0.0586 | 11.2199
-0.5 | 0.2127 | 0.01374 | -0.0587 | 15.4803
0 | 0.2728 | 0.01373 | -0.0592 | 19.8689
0.5 | 0.3313 | 0.01385 | -0.0595 | 23.9206
1 | 0.3919 | 0.01391 | -0.0599 | 28.174
1.5 | 0.45 | 0.01406 | -0.0603 | 32.0057
2 | 0.509 | 0.0142 | -0.0604 | 35.8451
2.5 | 0.5676 | 0.01435 | -0.0607 | 39.554
3 | 0.6253 | 0.01459 | -0.0608 | 42.8581
3.5 | 0.6847 | 0.01471 | -0.0609 | 46.5466
4 | 0.7407 | 0.01494 | -0.0607 | 49.5783
4.5 | 0.7984 | 0.01514 | -0.0606 | 52.7345
5 | 0.8562 | 0.01524 | -0.0602 | 56.1811
5.5 | 0.9107 | 0.01527 | -0.0594 | 59.6398
6 | 0.9641 | 0.01532 | -0.0583 | 62.9308
6.5 | 1.0161 | 0.01544 | -0.057 | 65.8096
7 | 1.0658 | 0.01557 | -0.0553 | 68.4522
7.5 | 1.1037 | 0.01564 | -0.0516 | 70.5691
8 | 1.1354 | 0.0159 | -0.0469 | 71.4088
8.5 | 1.1509 | 0.01642 | -0.0398 | 70.0914
9 | 1.1524 | 0.01754 | -0.0314 | 65.7013
9.5 | 1.1571 | 0.02034 | -0.0275 | 56.8879
10 | 1.1494 | 0.02426 | -0.023 | 47.3784
10.5 | 1.1415 | 0.02878 | -0.0194 | 39.663
11 | 1.1356 | 0.03362 | -0.0167 | 33.7775
11.5 | 1.1313 | 0.03879 | -0.0149 | 29.1647
12 | 1.1289 | 0.04422 | -0.0136 | 25.5292
12.5 | 1.1279 | 0.04987 | -0.0129 | 22.6168
13 | 1.1323 | 0.05525 | -0.0125 | 20.4941
13.5 | 1.1398 | 0.06048 | -0.0123 | 18.8459
14 | 1.1486 | 0.06569 | -0.0123 | 17.4852
14.5 | 1.1627 | 0.07054 | -0.0124 | 16.4828
15 | 1.1769 | 0.07531 | -0.0124 | 15.6274
15.5 | 1.1905 | 0.08055 | -0.013 | 14.7796
16 | 1.2081 | 0.08512 | -0.0131 | 14.1929
16.5 | 1.2138 | 0.09176 | -0.0145 | 13.228
17 | 1.2149 | 0.09925 | -0.0169 | 12.2408
17.5 | 1.219 | 0.10628 | -0.0193 | 11.4697
18 | 1.2137 | 0.115 | -0.0227 | 10.5539
18.5 | 1.1868 | 0.12789 | -0.0298 | 9.2798
19 | 1.1512 | 0.14322 | -0.0394 | 8.038
19.5 | 1.0975 | 0.16373 | -0.0533 | 6.7031

## 23. Re 250k Mach 0.50 (1)
BIGFOIL.COM POLAR EXPORT
NACA63-318 a=0.8
NACA63-318 a=0.8 |  |  |  | Cl Max: | 1.348 | at alpha= | 9 | deg
JavaFoil+Calcfoil stall+Eppler ext transition |  |  |  | L/D Max: | 63.668 | at alpha= | 5.5 | deg
Re: | 250000 |  |  | Cd Min: | 0.01138 | at alpha= | -1.5 | deg
Mach: | 0.5 |  |  | Cl=0 at alpha= | -2.3643 | deg
|  |  |  | @ Cl=0.1, Cd= | 0.0114
|  |  |  | @ Cl=0.4, Cd= | 0.011985
|  |  |  | @ Cl=0.6, Cd= | 0.012795
alpha (deg) | Cl | Cd | Cm | Cl/Cd
-20 | -0.998 | 0.27435 | -0.02 | -3.639
-19.5 | -0.971 | 0.26524 | -0.02 | -3.66
-19 | -0.943 | 0.2688 | -0.02 | -3.509
-18.5 | -0.913 | 0.26029 | -0.02 | -3.509
-18 | -0.886 | 0.24696 | -0.02 | -3.586
-17.5 | -0.858 | 0.23937 | -0.021 | -3.584
-17 | -0.83 | 0.23907 | -0.021 | -3.473
-16.5 | -0.8 | 0.22341 | -0.02 | -3.582
-16 | -0.773 | 0.21588 | -0.021 | -3.579
-15.5 | -0.745 | 0.20538 | -0.021 | -3.626
-15 | -0.717 | 0.20103 | -0.021 | -3.566
-14.5 | -0.687 | 0.19743 | -0.02 | -3.481
-14 | -0.659 | 0.1947 | -0.02 | -3.386
-13.5 | -0.631 | 0.17283 | -0.021 | -3.653
-13 | -0.603 | 0.16883 | -0.021 | -3.575
-12.5 | -0.574 | 0.16971 | -0.02 | -3.383
-12 | -0.546 | 0.16187 | -0.02 | -3.374
-11.5 | -0.518 | 0.15601 | -0.02 | -3.321
-11 | -0.489 | 0.13144 | -0.019 | -3.723
-10.5 | -0.461 | 0.10777 | -0.019 | -4.281
-10 | -0.663 | 0.08083 | -0.021 | -8.197
-9.5 | -0.684 | 0.07163 | -0.023 | -9.549
-9 | -0.671 | 0.06414 | -0.023 | -10.456
-8.5 | -0.644 | 0.05944 | -0.026 | -10.834
-8 | -0.698 | 0.0271 | -0.048 | -25.762
-7.5 | -0.651 | 0.02495 | -0.049 | -26.097
-7 | -0.598 | 0.02318 | -0.05 | -25.81
-6.5 | -0.541 | 0.02157 | -0.051 | -25.094
-6 | -0.481 | 0.02023 | -0.052 | -23.77
-5.5 | -0.418 | 0.01903 | -0.053 | -21.972
-5 | -0.355 | 0.01418 | -0.054 | -25.061
-4.5 | -0.29 | 0.01364 | -0.055 | -21.233
-4 | -0.223 | 0.01318 | -0.056 | -16.92
-3.5 | -0.156 | 0.01285 | -0.057 | -12.115
-3 | -0.088 | 0.01203 | -0.057 | -7.294
-2.5 | -0.019 | 0.01206 | -0.058 | -1.579
-2 | 0.051 | 0.01144 | -0.06 | 4.485
-1.5 | 0.124 | 0.01138 | -0.061 | 10.885
-1 | 0.196 | 0.0114 | -0.062 | 17.155
-0.5 | 0.267 | 0.01145 | -0.063 | 23.352
0 | 0.332 | 0.0118 | -0.063 | 28.162
0.5 | 0.402 | 0.01199 | -0.064 | 33.507
1 | 0.471 | 0.01226 | -0.065 | 38.433
1.5 | 0.54 | 0.01254 | -0.065 | 43.079
2 | 0.606 | 0.01282 | -0.066 | 47.241
2.5 | 0.674 | 0.01323 | -0.066 | 50.895
3 | 0.741 | 0.0136 | -0.067 | 54.471
3.5 | 0.808 | 0.01408 | -0.068 | 57.384
4 | 0.874 | 0.0146 | -0.068 | 59.844
4.5 | 0.939 | 0.01527 | -0.069 | 61.515
5 | 1.003 | 0.01593 | -0.069 | 62.942
5.5 | 1.064 | 0.01671 | -0.07 | 63.668
6 | 1.123 | 0.01767 | -0.07 | 63.582
6.5 | 1.178 | 0.01876 | -0.071 | 62.793
7 | 1.23 | 0.02015 | -0.071 | 61.007
7.5 | 1.267 | 0.03103 | -0.071 | 40.823
8 | 1.306 | 0.03339 | -0.071 | 39.105
8.5 | 1.329 | 0.03934 | -0.071 | 33.776
9 | 1.348 | 0.03955 | -0.072 | 34.072
9.5 | 1.331 | 0.04366 | -0.072 | 30.495
10 | 1.096 | 0.07984 | -0.034 | 13.731
10.5 | 0.722 | 0.10712 | -0.028 | 6.745
11 | 0.751 | 0.132 | -0.031 | 5.686
11.5 | 0.778 | 0.1492 | -0.031 | 5.214
12 | 0.806 | 0.16268 | -0.035 | 4.957
12.5 | 0.834 | 0.16786 | -0.035 | 4.966
13 | 0.863 | 0.17114 | -0.039 | 5.04
13.5 | 0.89 | 0.18574 | -0.039 | 4.791
14 | 0.917 | 0.195 | -0.04 | 4.703

## 24. Re 250k Mach 0.50 (2)
BIGFOIL.COM POLAR EXPORT
NACA63-318 a=0.8
NACA63-318 a=0.8 |  |  |  | Cl Max: | 1.1165 | at alpha= | 8 | deg
XFOIL ncrit=9 |  |  |  | L/D Max: | 55.6139 | at alpha= | 6.5 | deg
Re: | 250000 |  |  | Cd Min: | 0.24147 | at alpha= | -20 | deg
Mach: | 0.5 |  |  | Cl=0 at alpha= | -2.234 | deg
|  |  |  | @ Cl=0.1, Cd= | 0.015423
|  |  |  | @ Cl=0.4, Cd= | 0.015842
|  |  |  | @ Cl=0.6, Cd= | 0.016729
alpha (deg) | Cl | Cd | Cm | Cl/Cd
-20 | -0.6183 | 0.24147 | 0.0198 | -2.5606
-19.5 | -0.5898 | 0.23414 | 0.0163 | -2.519
-19 | -0.575 | 0.22626 | 0.0091 | -2.5413
-18.5 | -0.5504 | 0.21754 | 0.0048 | -2.5301
-18 | -0.5236 | 0.21047 | 0.001 | -2.4878
-17.5 | -0.5237 | 0.20285 | -0.0084 | -2.5817
-17 | -0.4866 | 0.19388 | -0.0102 | -2.5098
-16.5 | -0.4602 | 0.18692 | -0.0139 | -2.462
-16 | -0.4696 | 0.17801 | -0.0244 | -2.6381
-15.5 | -0.4303 | 0.16958 | -0.0255 | -2.5374
-15 | -0.4026 | 0.16296 | -0.0286 | -2.4705
-14.5 | -0.4074 | 0.1485 | -0.0375 | -2.7434
-14 | -0.3922 | 0.13926 | -0.042 | -2.8163
-13.5 | -0.3946 | 0.12688 | -0.0492 | -3.11
-13 | -0.4049 | 0.11361 | -0.0569 | -3.5639
-12.5 | -0.4463 | 0.09543 | -0.0676 | -4.6767
-12 | -0.5057 | 0.07772 | -0.0797 | -6.5067
-11.5 | -0.5348 | 0.06334 | -0.0934 | -8.4433
-11 | -0.5445 | 0.05212 | -0.1047 | -10.447
-10.5 | -0.5559 | 0.04461 | -0.1082 | -12.4613
-10 | -0.5638 | 0.0394 | -0.1066 | -14.3096
-9.5 | -0.5539 | 0.03563 | -0.1033 | -15.5459
-9 | -0.5355 | 0.03262 | -0.0998 | -16.4163
-8.5 | -0.513 | 0.02993 | -0.0962 | -17.14
-8 | -0.4902 | 0.02745 | -0.0925 | -17.8579
-7.5 | -0.4749 | 0.02471 | -0.0889 | -19.2189
-7 | -0.4681 | 0.02172 | -0.0847 | -21.5516
-6.5 | -0.4698 | 0.01913 | -0.0791 | -24.5583
-6 | -0.4569 | 0.01686 | -0.0741 | -27.0996
-5.5 | -0.428 | 0.01487 | -0.0702 | -28.7828
-5 | -0.3709 | 0.0144 | -0.068 | -25.7569
-4.5 | -0.3057 | 0.01462 | -0.0666 | -20.9097
-4 | -0.2388 | 0.01486 | -0.0657 | -16.07
-3.5 | -0.1704 | 0.01501 | -0.0648 | -11.3524
-3 | -0.1034 | 0.01529 | -0.0642 | -6.7626
-2.5 | -0.0365 | 0.01544 | -0.0637 | -2.364
-2 | 0.0321 | 0.01539 | -0.0637 | 2.0858
-1.5 | 0.0974 | 0.01542 | -0.0638 | 6.3165
-1 | 0.1643 | 0.0155 | -0.0638 | 10.6
-0.5 | 0.2316 | 0.01551 | -0.0639 | 14.9323
0 | 0.2969 | 0.01563 | -0.0643 | 18.9955
0.5 | 0.3658 | 0.01571 | -0.0644 | 23.2845
1 | 0.4282 | 0.01595 | -0.0642 | 26.8464
1.5 | 0.4946 | 0.0162 | -0.0642 | 30.5309
2 | 0.5588 | 0.01646 | -0.0639 | 33.949
2.5 | 0.6216 | 0.01687 | -0.0636 | 36.8465
3 | 0.6901 | 0.01705 | -0.0633 | 40.4751
3.5 | 0.7468 | 0.01757 | -0.0618 | 42.5043
4 | 0.808 | 0.018 | -0.0606 | 44.8889
4.5 | 0.8783 | 0.01812 | -0.06 | 48.4713
5 | 0.9335 | 0.01848 | -0.0575 | 50.5141
5.5 | 0.9933 | 0.0185 | -0.0551 | 53.6919
6 | 1.0379 | 0.01879 | -0.0505 | 55.2368
6.5 | 1.0689 | 0.01922 | -0.0439 | 55.6139
7 | 1.0945 | 0.01979 | -0.0368 | 55.3057
7.5 | 1.1098 | 0.02094 | -0.0295 | 52.999
8 | 1.1165 | 0.02292 | -0.0226 | 48.7129
8.5 | 1.1113 | 0.02606 | -0.016 | 42.6439
9 | 1.0933 | 0.03058 | -0.0102 | 35.7521
9.5 | 1.0788 | 0.03635 | -0.008 | 29.6781
10 | 1.0678 | 0.043 | -0.0073 | 24.8326
10.5 | 1.0594 | 0.04987 | -0.0071 | 21.2432
11 | 1.0534 | 0.05691 | -0.0073 | 18.5099
11.5 | 1.0545 | 0.06366 | -0.0076 | 16.5646
12 | 1.0583 | 0.07041 | -0.0081 | 15.0305
12.5 | 1.0657 | 0.07705 | -0.0086 | 13.8313
13 | 1.0721 | 0.08414 | -0.0097 | 12.7419

## 25. Re 500k Mach 0.00 (1)
BIGFOIL.COM POLAR EXPORT
NACA63-318 a=0.8
NACA63-318 a=0.8 |  |  |  | Cl Max: | 1.571 | at alpha= | 14.5 | deg
JavaFoil+Calcfoil stall+Eppler ext transition |  |  |  | L/D Max: | 94.226 | at alpha= | 7.5 | deg
Re: | 500000 |  |  | Cd Min: | 0.00817 | at alpha= | -2.5 | deg
Mach: | 0 |  |  | Cl=0 at alpha= | -2.3629 | deg
|  |  |  | @ Cl=0.1, Cd= | 0.0082566
|  |  |  | @ Cl=0.4, Cd= | 0.0085626
|  |  |  | @ Cl=0.6, Cd= | 0.0090848
alpha (deg) | Cl | Cd | Cm | Cl/Cd
-19.5 | -1.039 | 0.17123 | -0.015 | -6.066
-19 | -1.051 | 0.1615 | -0.015 | -6.508
-18.5 | -1.059 | 0.15375 | -0.015 | -6.89
-18 | -1.067 | 0.14708 | -0.016 | -7.255
-17.5 | -1.071 | 0.13819 | -0.016 | -7.749
-17 | -1.078 | 0.12896 | -0.019 | -8.355
-16.5 | -1.07 | 0.1227 | -0.019 | -8.717
-16 | -1.06 | 0.11643 | -0.019 | -9.1
-15.5 | -1.06 | 0.1035 | -0.022 | -10.238
-15 | -1.05 | 0.09415 | -0.024 | -11.155
-14.5 | -1.105 | 0.05523 | -0.031 | -20.006
-14 | -1.101 | 0.04524 | -0.032 | -24.337
-13.5 | -1.087 | 0.03887 | -0.034 | -27.966
-13 | -1.063 | 0.03485 | -0.035 | -30.5
-12.5 | -1.034 | 0.03167 | -0.036 | -32.638
-12 | -1.001 | 0.02899 | -0.036 | -34.527
-11.5 | -0.965 | 0.02676 | -0.037 | -36.076
-11 | -0.927 | 0.02488 | -0.038 | -37.232
-10.5 | -0.885 | 0.02309 | -0.039 | -38.344
-10 | -0.842 | 0.02165 | -0.04 | -38.884
-9.5 | -0.796 | 0.02018 | -0.041 | -39.452
-9 | -0.748 | 0.01899 | -0.041 | -39.398
-8.5 | -0.699 | 0.01792 | -0.042 | -38.991
-8 | -0.648 | 0.01689 | -0.043 | -38.347
-7.5 | -0.595 | 0.01601 | -0.044 | -37.18
-7 | -0.541 | 0.01513 | -0.044 | -35.763
-6.5 | -0.487 | 0.01427 | -0.045 | -34.12
-6 | -0.446 | 0.00894 | -0.048 | -49.92
-5.5 | -0.386 | 0.00869 | -0.049 | -44.412
-5 | -0.325 | 0.00855 | -0.049 | -38.026
-4.5 | -0.264 | 0.00843 | -0.05 | -31.303
-4 | -0.203 | 0.00832 | -0.051 | -24.343
-3.5 | -0.141 | 0.00823 | -0.051 | -17.119
-3 | -0.079 | 0.00818 | -0.052 | -9.65
-2.5 | -0.017 | 0.00817 | -0.053 | -2.08
-2 | 0.045 | 0.00823 | -0.053 | 5.482
-1.5 | 0.107 | 0.00826 | -0.054 | 12.991
-1 | 0.169 | 0.00828 | -0.055 | 20.463
-0.5 | 0.232 | 0.00832 | -0.055 | 27.836
0 | 0.294 | 0.00841 | -0.056 | 34.928
0.5 | 0.356 | 0.00852 | -0.057 | 41.783
1 | 0.418 | 0.00858 | -0.057 | 48.684
1.5 | 0.48 | 0.00875 | -0.058 | 54.847
2 | 0.54 | 0.00893 | -0.059 | 60.459
2.5 | 0.602 | 0.00909 | -0.059 | 66.156
3 | 0.658 | 0.0093 | -0.06 | 70.703
3.5 | 0.717 | 0.00949 | -0.06 | 75.522
4 | 0.776 | 0.00973 | -0.061 | 79.697
4.5 | 0.834 | 0.00998 | -0.061 | 83.578
5 | 0.891 | 0.01025 | -0.062 | 86.96
5.5 | 0.948 | 0.01058 | -0.062 | 89.648
6 | 1.004 | 0.01095 | -0.063 | 91.723
6.5 | 1.059 | 0.01132 | -0.063 | 93.514
7 | 1.112 | 0.01181 | -0.063 | 94.171
7.5 | 1.164 | 0.01235 | -0.064 | 94.226
8 | 1.214 | 0.01303 | -0.064 | 93.205
8.5 | 1.25 | 0.02136 | -0.064 | 58.489
9 | 1.295 | 0.02249 | -0.064 | 57.575
9.5 | 1.337 | 0.02378 | -0.065 | 56.213
10 | 1.376 | 0.02513 | -0.065 | 54.764
10.5 | 1.413 | 0.02668 | -0.065 | 52.954
11 | 1.446 | 0.02827 | -0.066 | 51.161
11.5 | 1.477 | 0.02995 | -0.066 | 49.311
12 | 1.504 | 0.03187 | -0.066 | 47.191
12.5 | 1.528 | 0.03382 | -0.067 | 45.176
13 | 1.546 | 0.03603 | -0.067 | 42.916
13.5 | 1.559 | 0.03841 | -0.067 | 40.589
14 | 1.567 | 0.04139 | -0.067 | 37.855
14.5 | 1.571 | 0.04439 | -0.067 | 35.39
15 | 1.57 | 0.04774 | -0.067 | 32.891
15.5 | 1.566 | 0.05097 | -0.068 | 30.729
16 | 1.557 | 0.05523 | -0.068 | 28.186
16.5 | 1.542 | 0.06012 | -0.067 | 25.654
17 | 1.52 | 0.06627 | -0.067 | 22.939
17.5 | 1.492 | 0.07344 | -0.067 | 20.314
18 | 1.457 | 0.08323 | -0.066 | 17.502
18.5 | 1.409 | 0.09851 | -0.064 | 14.301
19 | 1.345 | 0.12424 | -0.059 | 10.827
19.5 | 1.274 | 0.15983 | -0.05 | 7.968

## 26. Re 500k Mach 0.00 (2)
BIGFOIL.COM POLAR EXPORT
NACA63-318 a=0.8
NACA63-318 a=0.8 |  |  |  | Cl Max: | 1.3054 | at alpha= | 20 | deg
XFOIL ncrit=9 |  |  |  | L/D Max: | 95.1691 | at alpha= | 7.5 | deg
Re: | 500000 |  |  | Cd Min: | 0.21006 | at alpha= | -20 | deg
Mach: | 0 |  |  | Cl=0 at alpha= | -2.3097 | deg
|  |  |  | @ Cl=0.1, Cd= | 0.0090034
|  |  |  | @ Cl=0.4, Cd= | 0.0092072
|  |  |  | @ Cl=0.6, Cd= | 0.0095771
alpha (deg) | Cl | Cd | Cm | Cl/Cd
-20 | -0.5881 | 0.21006 | 0.0131 | -2.7997
-19.5 | -0.5698 | 0.20459 | 0.0095 | -2.7851
-19 | -0.9081 | 0.10547 | -0.0411 | -8.61
-18.5 | -0.9477 | 0.09064 | -0.0503 | -10.4556
-18 | -0.972 | 0.07949 | -0.0567 | -12.228
-17.5 | -0.9867 | 0.07052 | -0.0615 | -13.9918
-17 | -0.9942 | 0.06312 | -0.065 | -15.751
-16.5 | -0.9976 | 0.05675 | -0.0679 | -17.5789
-16 | -0.9879 | 0.05196 | -0.0684 | -19.0127
-15.5 | -0.9723 | 0.04818 | -0.0691 | -20.1806
-15 | -0.9573 | 0.0445 | -0.0697 | -21.5124
-14.5 | -0.9409 | 0.04109 | -0.0701 | -22.8985
-14 | -0.9223 | 0.03796 | -0.0702 | -24.2966
-13.5 | -0.9018 | 0.03507 | -0.0705 | -25.7143
-13 | -0.8805 | 0.03229 | -0.0697 | -27.2685
-12.5 | -0.846 | 0.02958 | -0.0721 | -28.6004
-12 | -0.8007 | 0.02709 | -0.0757 | -29.557
-11.5 | -0.7813 | 0.02524 | -0.0733 | -30.9548
-11 | -0.7739 | 0.02279 | -0.0698 | -33.9579
-10.5 | -0.7567 | 0.02087 | -0.067 | -36.2578
-10 | -0.7379 | 0.0192 | -0.064 | -38.4323
-9.5 | -0.7261 | 0.01759 | -0.0593 | -41.2791
-9 | -0.6921 | 0.0165 | -0.0571 | -41.9455
-8.5 | -0.6543 | 0.01533 | -0.0554 | -42.681
-8 | -0.6112 | 0.01432 | -0.0543 | -42.6816
-7.5 | -0.5674 | 0.01317 | -0.0534 | -43.0828
-7 | -0.5207 | 0.01217 | -0.0529 | -42.7855
-6.5 | -0.4732 | 0.011 | -0.0526 | -43.0182
-6 | -0.4243 | 0.00984 | -0.0526 | -43.1199
-5.5 | -0.3705 | 0.00929 | -0.0528 | -39.8816
-5 | -0.3135 | 0.0091 | -0.0532 | -34.4505
-4.5 | -0.2557 | 0.009 | -0.0537 | -28.4111
-4 | -0.1976 | 0.009 | -0.0542 | -21.9556
-3.5 | -0.1391 | 0.00897 | -0.0547 | -15.5072
-3 | -0.0806 | 0.00897 | -0.0553 | -8.9855
-2.5 | -0.0223 | 0.00902 | -0.0557 | -2.4723
-2 | 0.0363 | 0.00898 | -0.0563 | 4.0423
-1.5 | 0.095 | 0.009 | -0.0569 | 10.5556
-1 | 0.1536 | 0.00904 | -0.0575 | 16.9912
-0.5 | 0.2122 | 0.00903 | -0.0581 | 23.4994
0 | 0.2708 | 0.00912 | -0.0587 | 29.693
0.5 | 0.3292 | 0.00911 | -0.0593 | 36.1361
1.5 | 0.4457 | 0.00927 | -0.0604 | 48.0798
2 | 0.5038 | 0.00939 | -0.061 | 53.6528
2.5 | 0.5615 | 0.00951 | -0.0615 | 59.0431
3 | 0.6189 | 0.00961 | -0.0619 | 64.4017
3.5 | 0.6761 | 0.0098 | -0.0623 | 68.9898
4 | 0.7325 | 0.00988 | -0.0625 | 74.1397
4.5 | 0.7886 | 0.01004 | -0.0628 | 78.5458
5 | 0.8435 | 0.01019 | -0.0627 | 82.7772
5.5 | 0.8975 | 0.01036 | -0.0625 | 86.6313
6 | 0.9511 | 0.01059 | -0.0623 | 89.8111
6.5 | 1.0032 | 0.01082 | -0.0619 | 92.7172
7 | 1.051 | 0.01112 | -0.0607 | 94.5144
7.5 | 1.0973 | 0.01153 | -0.0594 | 95.1691
8 | 1.1359 | 0.0122 | -0.0569 | 93.1066
8.5 | 1.1583 | 0.01332 | -0.0519 | 86.9595
9 | 1.1608 | 0.01491 | -0.0441 | 77.8538
9.5 | 1.1643 | 0.01691 | -0.0376 | 68.8527
10 | 1.167 | 0.01904 | -0.0315 | 61.292
10.5 | 1.1822 | 0.02155 | -0.0288 | 54.8585
11 | 1.1937 | 0.02444 | -0.026 | 48.8421
11.5 | 1.2037 | 0.02765 | -0.0234 | 43.5335
12 | 1.2108 | 0.03129 | -0.0212 | 38.6961
12.5 | 1.2194 | 0.03505 | -0.0194 | 34.7903
13 | 1.2277 | 0.03913 | -0.0181 | 31.3749
13.5 | 1.2328 | 0.04374 | -0.0172 | 28.1847
14 | 1.2454 | 0.04786 | -0.0167 | 26.0217
14.5 | 1.2504 | 0.05297 | -0.0166 | 23.6058
15 | 1.2554 | 0.05827 | -0.0167 | 21.5445
15.5 | 1.2646 | 0.06334 | -0.0172 | 19.9653
16 | 1.267 | 0.06937 | -0.0181 | 18.2644
16.5 | 1.2716 | 0.07531 | -0.0192 | 16.8849
17 | 1.2788 | 0.08113 | -0.0206 | 15.7624
17.5 | 1.2847 | 0.08728 | -0.0224 | 14.7193
18 | 1.2864 | 0.09384 | -0.0241 | 13.7084
18.5 | 1.2926 | 0.10026 | -0.0264 | 12.8925
19 | 1.2972 | 0.10701 | -0.029 | 12.1222
19.5 | 1.301 | 0.11391 | -0.0319 | 11.4213
20 | 1.3054 | 0.12067 | -0.035 | 10.8179

## 27. Re 500k Mach 0.10 (1)
BIGFOIL.COM POLAR EXPORT
NACA63-318 a=0.8
NACA63-318 a=0.8 |  |  |  | Cl Max: | 1.56 | at alpha= | 14.5 | deg
JavaFoil+Calcfoil stall+Eppler ext transition |  |  |  | L/D Max: | 93.834 | at alpha= | 7 | deg
Re: | 500000 |  |  | Cd Min: | 0.00821 | at alpha= | -2.5 | deg
Mach: | 0.1 |  |  | Cl=0 at alpha= | -2.3629 | deg
|  |  |  | @ Cl=0.1, Cd= | 0.0082662
|  |  |  | @ Cl=0.4, Cd= | 0.0086216
|  |  |  | @ Cl=0.6, Cd= | 0.0086847
alpha (deg) | Cl | Cd | Cm | Cl/Cd
-19 | -1.022 | 0.16604 | -0.015 | -6.157
-18.5 | -1.036 | 0.15551 | -0.016 | -6.661
-18 | -1.046 | 0.14802 | -0.016 | -7.067
-17.5 | -1.053 | 0.14043 | -0.016 | -7.5
-17 | -1.06 | 0.13174 | -0.018 | -8.044
-16.5 | -1.055 | 0.12574 | -0.018 | -8.387
-16 | -1.047 | 0.11926 | -0.018 | -8.776
-15.5 | -1.045 | 0.1084 | -0.021 | -9.638
-15 | -1.033 | 0.10113 | -0.022 | -10.214
-14.5 | -1.063 | 0.07185 | -0.028 | -14.801
-14 | -1.087 | 0.04953 | -0.032 | -21.956
-13.5 | -1.081 | 0.04057 | -0.034 | -26.645
-13 | -1.06 | 0.03583 | -0.035 | -29.579
-12.5 | -1.033 | 0.03235 | -0.036 | -31.921
-12 | -1.001 | 0.02954 | -0.037 | -33.887
-11.5 | -0.966 | 0.0272 | -0.037 | -35.509
-11 | -0.928 | 0.02526 | -0.038 | -36.729
-10.5 | -0.887 | 0.0234 | -0.039 | -37.908
-10 | -0.844 | 0.02191 | -0.04 | -38.502
-9.5 | -0.798 | 0.0205 | -0.041 | -38.928
-9 | -0.751 | 0.01926 | -0.041 | -38.96
-8.5 | -0.701 | 0.0181 | -0.042 | -38.732
-8 | -0.65 | 0.01707 | -0.043 | -38.074
-7.5 | -0.597 | 0.01615 | -0.044 | -36.988
-7 | -0.543 | 0.01527 | -0.045 | -35.58
-6.5 | -0.488 | 0.01443 | -0.045 | -33.844
-6 | -0.448 | 0.00898 | -0.048 | -49.936
-5.5 | -0.388 | 0.00876 | -0.049 | -44.266
-5 | -0.327 | 0.00856 | -0.05 | -38.173
-4.5 | -0.265 | 0.00844 | -0.05 | -31.425
-4 | -0.204 | 0.00833 | -0.051 | -24.44
-3.5 | -0.142 | 0.00828 | -0.052 | -17.101
-3 | -0.079 | 0.00823 | -0.052 | -9.648
-2.5 | -0.017 | 0.00821 | -0.053 | -2.078
-2 | 0.045 | 0.00824 | -0.054 | 5.507
-1.5 | 0.108 | 0.00827 | -0.054 | 13.041
-1 | 0.17 | 0.00829 | -0.055 | 20.554
-0.5 | 0.233 | 0.00833 | -0.056 | 27.938
0 | 0.295 | 0.00841 | -0.056 | 35.095
0.5 | 0.358 | 0.00852 | -0.057 | 41.962
1 | 0.42 | 0.00867 | -0.058 | 48.471
1.5 | 0.482 | 0.00876 | -0.058 | 55.037
2 | 0.543 | 0.00895 | -0.059 | 60.634
2.5 | 0.601 | 0.00868 | -0.059 | 69.248
3 | 0.66 | 0.00935 | -0.06 | 70.66
3.5 | 0.72 | 0.00954 | -0.06 | 75.468
4 | 0.779 | 0.00978 | -0.061 | 79.648
4.5 | 0.838 | 0.01004 | -0.061 | 83.437
5 | 0.895 | 0.01034 | -0.062 | 86.568
5.5 | 0.952 | 0.01065 | -0.062 | 89.465
6 | 1.008 | 0.01102 | -0.063 | 91.489
6.5 | 1.063 | 0.01142 | -0.063 | 93.121
7 | 1.117 | 0.0119 | -0.064 | 93.834
7.5 | 1.168 | 0.01246 | -0.064 | 93.815
8 | 1.219 | 0.01316 | -0.065 | 92.603
8.5 | 1.254 | 0.02162 | -0.064 | 58.007
9 | 1.299 | 0.02279 | -0.065 | 57.002
9.5 | 1.341 | 0.02404 | -0.065 | 55.771
10 | 1.38 | 0.02548 | -0.065 | 54.145
10.5 | 1.415 | 0.02704 | -0.066 | 52.347
11 | 1.448 | 0.02868 | -0.066 | 50.495
11.5 | 1.478 | 0.03051 | -0.066 | 48.432
12 | 1.504 | 0.0324 | -0.067 | 46.421
12.5 | 1.527 | 0.03443 | -0.067 | 44.333
13 | 1.543 | 0.0367 | -0.067 | 42.042
13.5 | 1.554 | 0.03918 | -0.067 | 39.661
14 | 1.559 | 0.04232 | -0.067 | 36.846
14.5 | 1.56 | 0.04547 | -0.068 | 34.318
15 | 1.556 | 0.04898 | -0.068 | 31.778
15.5 | 1.547 | 0.05323 | -0.068 | 29.066
16 | 1.535 | 0.05711 | -0.068 | 26.874
16.5 | 1.516 | 0.06265 | -0.067 | 24.19
17 | 1.488 | 0.06964 | -0.067 | 21.365
17.5 | 1.449 | 0.08018 | -0.066 | 18.068
18 | 1.403 | 0.09322 | -0.064 | 15.05
18.5 | 1.315 | 0.12948 | -0.056 | 10.155
19 | 1.266 | 0.14924 | -0.052 | 8.483
19.5 | 1.217 | 0.1708 | -0.046 | 7.126

## 28. Re 500k Mach 0.10 (2)
BIGFOIL.COM POLAR EXPORT
NACA63-318 a=0.8
NACA63-318 a=0.8 |  |  |  | Cl Max: | 1.2981 | at alpha= | 20 | deg
XFOIL ncrit=9 |  |  |  | L/D Max: | 94.5923 | at alpha= | 7.5 | deg
Re: | 500000 |  |  | Cd Min: | 0.21091 | at alpha= | -20 | deg
Mach: | 0.1 |  |  | Cl=0 at alpha= | -2.3081 | deg
|  |  |  | @ Cl=0.1, Cd= | 0.0090431
|  |  |  | @ Cl=0.4, Cd= | 0.0092787
|  |  |  | @ Cl=0.6, Cd= | 0.009615
alpha (deg) | Cl | Cd | Cm | Cl/Cd
-20 | -0.5887 | 0.21091 | 0.0134 | -2.7912
-19.5 | -0.5698 | 0.20551 | 0.0097 | -2.7726
-18.5 | -0.8954 | 0.10108 | -0.0448 | -8.8583
-18 | -0.9343 | 0.08667 | -0.0535 | -10.78
-17.5 | -0.9579 | 0.07584 | -0.0598 | -12.6305
-17 | -0.9716 | 0.06722 | -0.0642 | -14.454
-16.5 | -0.9796 | 0.05994 | -0.0677 | -16.343
-16 | -0.9773 | 0.05418 | -0.0691 | -18.038
-15.5 | -0.9634 | 0.05007 | -0.0698 | -19.2411
-15 | -0.9495 | 0.04611 | -0.0706 | -20.5921
-14.5 | -0.9344 | 0.04248 | -0.0711 | -21.9962
-14 | -0.9169 | 0.03916 | -0.0713 | -23.4142
-13.5 | -0.8975 | 0.03609 | -0.0716 | -24.8684
-13 | -0.8759 | 0.03325 | -0.0709 | -26.3429
-12.5 | -0.8433 | 0.03044 | -0.0729 | -27.7037
-12 | -0.797 | 0.02783 | -0.0769 | -28.6382
-11.5 | -0.7778 | 0.02587 | -0.0745 | -30.0657
-11 | -0.7687 | 0.02346 | -0.0711 | -32.7664
-10.5 | -0.7523 | 0.02142 | -0.0684 | -35.1214
-10 | -0.7331 | 0.01965 | -0.0655 | -37.3079
-9.5 | -0.7237 | 0.01791 | -0.0608 | -40.4076
-9 | -0.6929 | 0.01671 | -0.0582 | -41.4662
-8.5 | -0.6561 | 0.01552 | -0.0563 | -42.2745
-8 | -0.6137 | 0.01446 | -0.055 | -42.4412
-7.5 | -0.5696 | 0.01335 | -0.0541 | -42.6667
-7 | -0.5232 | 0.01229 | -0.0534 | -42.5712
-6.5 | -0.4754 | 0.01117 | -0.0531 | -42.5604
-6 | -0.4268 | 0.00994 | -0.053 | -42.9376
-5.5 | -0.3729 | 0.00934 | -0.0532 | -39.9251
-5 | -0.3158 | 0.00914 | -0.0535 | -34.5514
-4.5 | -0.2576 | 0.00902 | -0.054 | -28.5588
-4 | -0.199 | 0.00904 | -0.0545 | -22.0133
-3.5 | -0.1403 | 0.009 | -0.055 | -15.5889
-3 | -0.0813 | 0.00899 | -0.0555 | -9.0434
-2.5 | -0.0226 | 0.00904 | -0.056 | -2.5
-2 | 0.0363 | 0.00901 | -0.0566 | 4.0289
-1.5 | 0.0955 | 0.00904 | -0.0572 | 10.5642
-1 | 0.1543 | 0.00908 | -0.0578 | 16.9934
-0.5 | 0.2134 | 0.00906 | -0.0584 | 23.5541
0 | 0.2723 | 0.00914 | -0.059 | 29.7921
0.5 | 0.3311 | 0.00915 | -0.0596 | 36.1858
1 | 0.3899 | 0.00927 | -0.0602 | 42.0604
1.5 | 0.4482 | 0.00932 | -0.0607 | 48.0901
2 | 0.5068 | 0.00943 | -0.0613 | 53.7434
2.5 | 0.5647 | 0.00956 | -0.0617 | 59.069
3 | 0.6225 | 0.00965 | -0.0622 | 64.5078
3.5 | 0.68 | 0.00983 | -0.0625 | 69.176
4 | 0.7368 | 0.00993 | -0.0627 | 74.1994
4.5 | 0.7933 | 0.01009 | -0.0629 | 78.6224
5 | 0.8484 | 0.01024 | -0.0628 | 82.8516
5.5 | 0.9027 | 0.01041 | -0.0626 | 86.7147
6 | 0.9567 | 0.01064 | -0.0624 | 89.9154
6.5 | 1.0089 | 0.01088 | -0.0619 | 92.7298
7 | 1.0562 | 0.01122 | -0.0605 | 94.1355
7.5 | 1.102 | 0.01165 | -0.059 | 94.5923
8 | 1.1397 | 0.01235 | -0.0562 | 92.2834
8.5 | 1.1569 | 0.01352 | -0.0503 | 85.5695
9 | 1.159 | 0.01525 | -0.0426 | 76
9.5 | 1.1615 | 0.01739 | -0.0361 | 66.7913
10 | 1.1647 | 0.01959 | -0.0302 | 59.4538
10.5 | 1.1786 | 0.02229 | -0.0276 | 52.8757
11 | 1.1893 | 0.02533 | -0.0248 | 46.9522
11.5 | 1.1987 | 0.02869 | -0.0224 | 41.7811
12 | 1.2064 | 0.0324 | -0.0202 | 37.2346
12.5 | 1.2146 | 0.03633 | -0.0186 | 33.4324
13 | 1.2231 | 0.0405 | -0.0174 | 30.2
13.5 | 1.2272 | 0.04534 | -0.0166 | 27.0666
14 | 1.2397 | 0.04958 | -0.0162 | 25.004
14.5 | 1.2423 | 0.05506 | -0.0162 | 22.5627
15 | 1.2493 | 0.0603 | -0.0164 | 20.7181
15.5 | 1.2576 | 0.06559 | -0.0171 | 19.1737
16 | 1.2576 | 0.072 | -0.0181 | 17.4667
16.5 | 1.2655 | 0.07769 | -0.0192 | 16.2891
17 | 1.2722 | 0.08369 | -0.0207 | 15.2013
17.5 | 1.2774 | 0.09005 | -0.0226 | 14.1855
18 | 1.2799 | 0.09664 | -0.0245 | 13.244
18.5 | 1.2854 | 0.10328 | -0.0269 | 12.4458
19 | 1.2896 | 0.11019 | -0.0296 | 11.7034
19.5 | 1.2932 | 0.11723 | -0.0327 | 11.0313
20 | 1.2981 | 0.12378 | -0.0356 | 10.4872

## 29. Re 500k Mach 0.25 (1)
BIGFOIL.COM POLAR EXPORT
NACA63-318 a=0.8
NACA63-318 a=0.8 |  |  |  | Cl Max: | 1.509 | at alpha= | 13 | deg
JavaFoil+Calcfoil stall+Eppler ext transition |  |  |  | L/D Max: | 91.543 | at alpha= | 7 | deg
Re: | 500000 |  |  | Cd Min: | 0.0083 | at alpha= | -2.5 | deg
Mach: | 0.25 |  |  | Cl=0 at alpha= | -2.3615 | deg
|  |  |  | @ Cl=0.1, Cd= | 0.0083666
|  |  |  | @ Cl=0.4, Cd= | 0.008705
|  |  |  | @ Cl=0.6, Cd= | 0.0091105
alpha (deg) | Cl | Cd | Cm | Cl/Cd
-17.5 | -0.896 | 0.15873 | -0.015 | -5.643
-17 | -0.926 | 0.14827 | -0.016 | -6.248
-16.5 | -0.944 | 0.13694 | -0.016 | -6.895
-16 | -0.957 | 0.12914 | -0.017 | -7.407
-15.5 | -0.964 | 0.12053 | -0.018 | -7.996
-15 | -0.966 | 0.11373 | -0.019 | -8.491
-14.5 | -0.964 | 0.10605 | -0.02 | -9.093
-14 | -0.96 | 0.09841 | -0.022 | -9.752
-13.5 | -0.951 | 0.09039 | -0.023 | -10.516
-13 | -0.963 | 0.06959 | -0.029 | -13.839
-12.5 | -1.011 | 0.03857 | -0.036 | -26.222
-12 | -0.991 | 0.03359 | -0.037 | -29.51
-11.5 | -0.964 | 0.03018 | -0.038 | -31.938
-11 | -0.931 | 0.02756 | -0.039 | -33.774
-10.5 | -0.894 | 0.02545 | -0.04 | -35.103
-10 | -0.853 | 0.02359 | -0.041 | -36.162
-9.5 | -0.809 | 0.02183 | -0.042 | -37.075
-9 | -0.763 | 0.02046 | -0.042 | -37.274
-8.5 | -0.714 | 0.01913 | -0.043 | -37.317
-8 | -0.663 | 0.01799 | -0.044 | -36.843
-7.5 | -0.61 | 0.01697 | -0.045 | -35.923
-7 | -0.555 | 0.01604 | -0.046 | -34.602
-6.5 | -0.499 | 0.0151 | -0.047 | -33.058
-6 | -0.442 | 0.01433 | -0.047 | -30.833
-5.5 | -0.398 | 0.00892 | -0.05 | -44.644
-5 | -0.335 | 0.00873 | -0.051 | -38.444
-4.5 | -0.272 | 0.00861 | -0.052 | -31.637
-4 | -0.209 | 0.00847 | -0.052 | -24.674
-3.5 | -0.145 | 0.00841 | -0.053 | -17.298
-3 | -0.082 | 0.00835 | -0.054 | -9.766
-2.5 | -0.018 | 0.0083 | -0.054 | -2.112
-2 | 0.047 | 0.00835 | -0.055 | 5.582
-1.5 | 0.111 | 0.00837 | -0.056 | 13.235
-1 | 0.175 | 0.00841 | -0.057 | 20.805
-0.5 | 0.239 | 0.00844 | -0.057 | 28.323
0 | 0.303 | 0.00854 | -0.058 | 35.532
0.5 | 0.368 | 0.00867 | -0.059 | 42.409
1 | 0.432 | 0.00874 | -0.059 | 49.363
1.5 | 0.496 | 0.00892 | -0.06 | 55.553
2 | 0.553 | 0.00836 | -0.06 | 66.17
2.5 | 0.615 | 0.00935 | -0.061 | 65.791
3 | 0.676 | 0.00957 | -0.061 | 70.687
3.5 | 0.737 | 0.00981 | -0.062 | 75.195
4 | 0.798 | 0.01007 | -0.062 | 79.236
4.5 | 0.858 | 0.01032 | -0.063 | 83.156
5 | 0.917 | 0.01068 | -0.063 | 85.923
5.5 | 0.976 | 0.01105 | -0.064 | 88.314
6 | 1.033 | 0.01145 | -0.064 | 90.174
6.5 | 1.088 | 0.01193 | -0.065 | 91.158
7 | 1.142 | 0.01247 | -0.065 | 91.543
7.5 | 1.194 | 0.0131 | -0.066 | 91.183
8 | 1.244 | 0.01397 | -0.066 | 89.072
8.5 | 1.278 | 0.023 | -0.066 | 55.553
9 | 1.321 | 0.02434 | -0.066 | 54.254
9.5 | 1.36 | 0.02588 | -0.067 | 52.568
10 | 1.396 | 0.0276 | -0.067 | 50.559
10.5 | 1.427 | 0.02938 | -0.067 | 48.579
11 | 1.454 | 0.03136 | -0.068 | 46.374
11.5 | 1.477 | 0.03353 | -0.068 | 44.051
12 | 1.495 | 0.03589 | -0.068 | 41.643
12.5 | 1.506 | 0.03847 | -0.068 | 39.155
13 | 1.509 | 0.04128 | -0.068 | 36.555
13.5 | 1.503 | 0.04459 | -0.069 | 33.711
14 | 1.488 | 0.04885 | -0.068 | 30.46
14.5 | 1.465 | 0.05366 | -0.068 | 27.299
15 | 1.43 | 0.06023 | -0.068 | 23.746
15.5 | 1.378 | 0.07169 | -0.066 | 19.219
16 | 1.249 | 0.11561 | -0.053 | 10.802
16.5 | 1.181 | 0.13728 | -0.044 | 8.605
17 | 1.129 | 0.14834 | -0.04 | 7.611
17.5 | 1.073 | 0.15886 | -0.039 | 6.753
18 | 1.011 | 0.16862 | -0.037 | 5.998

## 30. Re 500k Mach 0.25 (2)
BIGFOIL.COM POLAR EXPORT
NACA63-318 a=0.8
NACA63-318 a=0.8 |  |  |  | Cl Max: | 1.2442 | at alpha= | 19.5 | deg
XFOIL ncrit=9 |  |  |  | L/D Max: | 92.7716 | at alpha= | 7 | deg
Re: | 500000 |  |  | Cd Min: | 0.21562 | at alpha= | -20 | deg
Mach: | 0.25 |  |  | Cl=0 at alpha= | -2.2998 | deg
|  |  |  | @ Cl=0.1, Cd= | 0.0092204
|  |  |  | @ Cl=0.4, Cd= | 0.0094388
|  |  |  | @ Cl=0.6, Cd= | 0.0098321
alpha (deg) | Cl | Cd | Cm | Cl/Cd
-20 | -0.5926 | 0.21562 | 0.0148 | -2.7484
-19.5 | -0.5717 | 0.21032 | 0.0112 | -2.7182
-19 | -0.5753 | 0.19771 | 0.003 | -2.9098
-18.5 | -0.5476 | 0.19365 | 0.001 | -2.8278
-18 | -0.527 | 0.18813 | -0.0023 | -2.8013
-17 | -0.8115 | 0.09754 | -0.0513 | -8.3197
-16.5 | -0.8509 | 0.08332 | -0.0601 | -10.2124
-16 | -0.8719 | 0.073 | -0.0657 | -11.9438
-15.5 | -0.8804 | 0.06503 | -0.0695 | -13.5384
-15 | -0.8837 | 0.05813 | -0.0725 | -15.2021
-14.5 | -0.8826 | 0.05209 | -0.0747 | -16.9438
-14 | -0.876 | 0.04697 | -0.076 | -18.6502
-13.5 | -0.8658 | 0.04251 | -0.0768 | -20.367
-13 | -0.8498 | 0.03872 | -0.0774 | -21.9473
-12.5 | -0.8237 | 0.03528 | -0.078 | -23.3475
-12 | -0.7767 | 0.03197 | -0.0827 | -24.2947
-11.5 | -0.7574 | 0.02955 | -0.0808 | -25.6311
-11 | -0.7397 | 0.02732 | -0.0781 | -27.0754
-10.5 | -0.7288 | 0.02462 | -0.0751 | -29.6019
-10 | -0.7105 | 0.02241 | -0.0725 | -31.7046
-9.5 | -0.6893 | 0.02043 | -0.0698 | -33.7396
-9 | -0.6823 | 0.01811 | -0.0655 | -37.6753
-8.5 | -0.6557 | 0.01689 | -0.062 | -38.8218
-7.5 | -0.5803 | 0.0143 | -0.0578 | -40.5804
-7 | -0.5352 | 0.01312 | -0.0566 | -40.7927
-6.5 | -0.4873 | 0.01199 | -0.0559 | -40.6422
-6 | -0.4391 | 0.01068 | -0.0553 | -41.1142
-5.5 | -0.3865 | 0.00965 | -0.0552 | -40.0518
-5 | -0.3279 | 0.00935 | -0.0555 | -35.0695
-4.5 | -0.2679 | 0.00924 | -0.0557 | -28.9935
-4 | -0.2073 | 0.00917 | -0.0562 | -22.6063
-3.5 | -0.1464 | 0.00915 | -0.0566 | -16
-3 | -0.0855 | 0.00916 | -0.0571 | -9.3341
-2.5 | -0.0245 | 0.00919 | -0.0576 | -2.6659
-2 | 0.0367 | 0.00922 | -0.0582 | 3.9805
-1.5 | 0.0977 | 0.00922 | -0.0587 | 10.5965
-1 | 0.1586 | 0.00923 | -0.0593 | 17.1831
-0.5 | 0.2197 | 0.00932 | -0.0599 | 23.573
0 | 0.2804 | 0.0093 | -0.0605 | 30.1505
0.5 | 0.3413 | 0.0094 | -0.0611 | 36.3085
1 | 0.4018 | 0.00944 | -0.0617 | 42.5636
1.5 | 0.4623 | 0.00955 | -0.0622 | 48.4084
2 | 0.5226 | 0.00966 | -0.0627 | 54.0994
2.5 | 0.5826 | 0.00978 | -0.0631 | 59.5706
3 | 0.6427 | 0.00996 | -0.0635 | 64.5281
3.5 | 0.7015 | 0.01006 | -0.0637 | 69.7316
4 | 0.7606 | 0.01025 | -0.0639 | 74.2049
4.5 | 0.8188 | 0.01043 | -0.0639 | 78.5043
5 | 0.8751 | 0.01056 | -0.0635 | 82.8693
5.5 | 0.9311 | 0.01076 | -0.063 | 86.5335
6 | 0.9864 | 0.01101 | -0.0624 | 89.5913
6.5 | 1.0378 | 0.0113 | -0.0612 | 91.8407
7 | 1.0845 | 0.01169 | -0.0591 | 92.7716
7.5 | 1.1257 | 0.01229 | -0.0563 | 91.5948
8 | 1.1481 | 0.01326 | -0.0505 | 86.5837
8.5 | 1.1496 | 0.01503 | -0.0424 | 76.487
9 | 1.1493 | 0.0174 | -0.0354 | 66.0517
9.5 | 1.149 | 0.02017 | -0.0294 | 56.9658
10 | 1.1503 | 0.02306 | -0.0242 | 49.8829
10.5 | 1.1616 | 0.02646 | -0.0221 | 43.9002
11 | 1.1687 | 0.0303 | -0.0197 | 38.571
11.5 | 1.175 | 0.03444 | -0.0177 | 34.1173
12 | 1.1817 | 0.03887 | -0.0162 | 30.4013
12.5 | 1.1874 | 0.04367 | -0.0152 | 27.1903
13 | 1.1957 | 0.0485 | -0.0146 | 24.6536
13.5 | 1.2014 | 0.05383 | -0.0143 | 22.3184
14 | 1.2078 | 0.0593 | -0.0145 | 20.3676
14.5 | 1.2096 | 0.06551 | -0.015 | 18.4644
15 | 1.2173 | 0.07131 | -0.0158 | 17.0705
15.5 | 1.2214 | 0.0777 | -0.0171 | 15.7194
16 | 1.2254 | 0.08426 | -0.0185 | 14.5431
16.5 | 1.2323 | 0.09072 | -0.0202 | 13.5836
17 | 1.2371 | 0.09756 | -0.0223 | 12.6804
17.5 | 1.2403 | 0.10455 | -0.0245 | 11.8632
18 | 1.2426 | 0.11227 | -0.0276 | 11.068
18.5 | 1.2434 | 0.12025 | -0.0312 | 10.3401
19 | 1.2439 | 0.12839 | -0.0351 | 9.6884
19.5 | 1.2442 | 0.13634 | -0.0392 | 9.1257
20 | 1.2337 | 0.14684 | -0.0454 | 8.4017

## 31. Re 500k Mach 0.50 (1)
BIGFOIL.COM POLAR EXPORT
NACA63-318 a=0.8
NACA63-318 a=0.8 |  |  |  | Cl Max: | 1.355 | at alpha= | 9 | deg
JavaFoil+Calcfoil stall+Eppler ext transition |  |  |  | L/D Max: | 82.31 | at alpha= | 6 | deg
Re: | 500000 |  |  | Cd Min: | 0.00851 | at alpha= | -0.5 | deg
Mach: | 0.5 |  |  | Cl=0 at alpha= | -2.3611 | deg
|  |  |  | @ Cl=0.1, Cd= | 0.0089667
|  |  |  | @ Cl=0.4, Cd= | 0.0094937
|  |  |  | @ Cl=0.6, Cd= | 0.010092
alpha (deg) | Cl | Cd | Cm | Cl/Cd
-20 | -0.998 | 0.23238 | -0.02 | -4.296
-19.5 | -0.971 | 0.2261 | -0.02 | -4.294
-19 | -0.943 | 0.22797 | -0.02 | -4.138
-18.5 | -0.914 | 0.21678 | -0.02 | -4.214
-18 | -0.886 | 0.20685 | -0.02 | -4.282
-17.5 | -0.858 | 0.20101 | -0.021 | -4.268
-17 | -0.83 | 0.19838 | -0.021 | -4.185
-16.5 | -0.8 | 0.18788 | -0.02 | -4.26
-16 | -0.773 | 0.17722 | -0.021 | -4.36
-15.5 | -0.745 | 0.17353 | -0.021 | -4.292
-15 | -0.717 | 0.16678 | -0.021 | -4.299
-14.5 | -0.687 | 0.16335 | -0.02 | -4.207
-14 | -0.659 | 0.15737 | -0.02 | -4.19
-13.5 | -0.631 | 0.14812 | -0.021 | -4.263
-13 | -0.604 | 0.1443 | -0.021 | -4.183
-12.5 | -0.574 | 0.13938 | -0.02 | -4.12
-12 | -0.546 | 0.13372 | -0.02 | -4.085
-11.5 | -0.518 | 0.12674 | -0.02 | -4.088
-11 | -0.49 | 0.11168 | -0.019 | -4.383
-10.5 | -0.462 | 0.09355 | -0.02 | -4.934
-10 | -0.664 | 0.07311 | -0.023 | -9.076
-9.5 | -0.698 | 0.0614 | -0.032 | -11.372
-9 | -0.768 | 0.02857 | -0.046 | -26.895
-8.5 | -0.743 | 0.02524 | -0.047 | -29.447
-8 | -0.703 | 0.02311 | -0.048 | -30.428
-7.5 | -0.655 | 0.0213 | -0.049 | -30.755
-7 | -0.602 | 0.01977 | -0.05 | -30.424
-6.5 | -0.544 | 0.01841 | -0.051 | -29.556
-6 | -0.483 | 0.01718 | -0.052 | -28.144
-5.5 | -0.421 | 0.01613 | -0.053 | -26.074
-5 | -0.364 | 0.01029 | -0.055 | -35.363
-4.5 | -0.299 | 0.00927 | -0.057 | -32.229
-4 | -0.233 | 0.00926 | -0.059 | -25.182
-3.5 | -0.162 | 0.00908 | -0.059 | -17.871
-3 | -0.091 | 0.00899 | -0.06 | -10.136
-2.5 | -0.02 | 0.0089 | -0.061 | -2.202
-2 | 0.052 | 0.00892 | -0.062 | 5.841
-1.5 | 0.124 | 0.00899 | -0.062 | 13.787
-1 | 0.196 | 0.00908 | -0.063 | 21.551
-0.5 | 0.267 | 0.00851 | -0.063 | 31.418
0 | 0.336 | 0.00932 | -0.064 | 35.989
0.5 | 0.406 | 0.00951 | -0.065 | 42.633
1 | 0.476 | 0.00969 | -0.065 | 49.095
1.5 | 0.545 | 0.0099 | -0.066 | 55.049
2 | 0.611 | 0.01013 | -0.067 | 60.357
2.5 | 0.68 | 0.01043 | -0.067 | 65.16
3 | 0.748 | 0.01072 | -0.068 | 69.737
3.5 | 0.815 | 0.0111 | -0.068 | 73.425
4 | 0.882 | 0.01148 | -0.069 | 76.826
4.5 | 0.948 | 0.01198 | -0.07 | 79.112
5 | 1.012 | 0.01246 | -0.07 | 81.206
5.5 | 1.074 | 0.01306 | -0.071 | 82.242
6 | 1.135 | 0.01378 | -0.071 | 82.31
6.5 | 1.191 | 0.01456 | -0.072 | 81.811
7 | 1.244 | 0.01568 | -0.072 | 79.315
7.5 | 1.274 | 0.02688 | -0.071 | 47.378
8 | 1.313 | 0.02895 | -0.072 | 45.353
8.5 | 1.339 | 0.0336 | -0.072 | 39.864
9 | 1.355 | 0.03427 | -0.072 | 39.549
9.5 | 1.34 | 0.03778 | -0.073 | 35.468
10 | 1.269 | 0.04238 | -0.073 | 29.935
10.5 | 0.723 | 0.08846 | -0.03 | 8.173
11 | 0.751 | 0.11184 | -0.031 | 6.712
11.5 | 0.778 | 0.12525 | -0.032 | 6.213
12 | 0.806 | 0.13623 | -0.035 | 5.92
12.5 | 0.834 | 0.13862 | -0.035 | 6.014
13 | 0.863 | 0.14295 | -0.039 | 6.036
13.5 | 0.89 | 0.15351 | -0.04 | 5.798
14 | 0.917 | 0.16246 | -0.04 | 5.646

## 32. Re 500k Mach 0.50 (2)
BIGFOIL.COM POLAR EXPORT
NACA63-318 a=0.8
NACA63-318 a=0.8 |  |  |  | Cl Max: | 1.1406 | at alpha= | 7.5 | deg
XFOIL ncrit=9 |  |  |  | L/D Max: | 83.2924 | at alpha= | 6 | deg
Re: | 500000 |  |  | Cd Min: | 0.23848 | at alpha= | -20 | deg
Mach: | 0.5 |  |  | Cl=0 at alpha= | -2.2592 | deg
|  |  |  | @ Cl=0.1, Cd= | 0.010089
|  |  |  | @ Cl=0.4, Cd= | 0.010395
|  |  |  | @ Cl=0.6, Cd= | 0.010826
alpha (deg) | Cl | Cd | Cm | Cl/Cd
-20 | -0.62 | 0.23848 | 0.021 | -2.5998
-19.5 | -0.5943 | 0.23181 | 0.0168 | -2.5637
-19 | -0.5864 | 0.22127 | 0.0083 | -2.6502
-18.5 | -0.5558 | 0.21412 | 0.0055 | -2.5957
-18 | -0.5306 | 0.20738 | 0.0013 | -2.5586
-17.5 | -0.5277 | 0.19594 | -0.0078 | -2.6932
-17 | -0.4985 | 0.18881 | -0.0106 | -2.6402
-16.5 | -0.4717 | 0.18239 | -0.0142 | -2.5862
-15.5 | -0.4635 | 0.15642 | -0.0285 | -2.9632
-15 | -0.4604 | 0.14455 | -0.0351 | -3.1851
-14.5 | -0.4468 | 0.13636 | -0.0401 | -3.2766
-14 | -0.4477 | 0.12497 | -0.0468 | -3.5825
-13.5 | -0.4863 | 0.10689 | -0.0575 | -4.5495
-13 | -0.543 | 0.08572 | -0.0741 | -6.3346
-12.5 | -0.5754 | 0.07081 | -0.0866 | -8.126
-12 | -0.6045 | 0.06024 | -0.0924 | -10.0349
-11.5 | -0.6251 | 0.0519 | -0.0952 | -12.0443
-11 | -0.6344 | 0.04529 | -0.0962 | -14.0075
-10.5 | -0.6318 | 0.04012 | -0.0957 | -15.7478
-10 | -0.6214 | 0.03594 | -0.0942 | -17.2899
-9.5 | -0.6046 | 0.03246 | -0.0919 | -18.626
-9 | -0.5895 | 0.02915 | -0.0893 | -20.223
-8.5 | -0.5726 | 0.02609 | -0.0866 | -21.9471
-8 | -0.5561 | 0.02316 | -0.0835 | -24.0112
-7.5 | -0.5406 | 0.02032 | -0.0802 | -26.6043
-7 | -0.5258 | 0.01767 | -0.0764 | -29.7566
-6.5 | -0.5094 | 0.01567 | -0.0717 | -32.508
-6 | -0.4733 | 0.01401 | -0.0685 | -33.783
-5.5 | -0.4286 | 0.01241 | -0.0662 | -34.5367
-5 | -0.3788 | 0.01072 | -0.0648 | -35.3358
-4.5 | -0.3143 | 0.01013 | -0.0642 | -31.0267
-4 | -0.2451 | 0.01002 | -0.064 | -24.4611
-3.5 | -0.1743 | 0.01 | -0.0641 | -17.43
-3 | -0.1038 | 0.00999 | -0.0643 | -10.3904
-2.5 | -0.0339 | 0.01006 | -0.0645 | -3.3698
-2 | 0.0365 | 0.01008 | -0.0649 | 3.621
-1.5 | 0.1062 | 0.01009 | -0.0653 | 10.5253
-1 | 0.1759 | 0.01011 | -0.0658 | 17.3986
-0.5 | 0.2456 | 0.01018 | -0.0663 | 24.1257
0 | 0.315 | 0.01026 | -0.0668 | 30.7018
1 | 0.4531 | 0.01048 | -0.0676 | 43.2347
1.5 | 0.5217 | 0.0106 | -0.068 | 49.217
2 | 0.5902 | 0.0108 | -0.0681 | 54.6481
2.5 | 0.6582 | 0.01098 | -0.0681 | 59.9454
3 | 0.7256 | 0.01123 | -0.068 | 64.6126
3.5 | 0.793 | 0.01147 | -0.0676 | 69.1369
4 | 0.8581 | 0.01171 | -0.0667 | 73.2792
4.5 | 0.9215 | 0.012 | -0.0654 | 76.7917
5 | 0.9803 | 0.01223 | -0.0631 | 80.1554
5.5 | 1.0364 | 0.01259 | -0.0603 | 82.3193
6 | 1.0853 | 0.01303 | -0.0562 | 83.2924
6.5 | 1.1155 | 0.01366 | -0.0493 | 81.6618
7 | 1.1327 | 0.01504 | -0.0417 | 75.3125
7.5 | 1.1406 | 0.01735 | -0.0344 | 65.7406
8 | 1.1306 | 0.02106 | -0.0272 | 53.6847
8.5 | 1.1157 | 0.02576 | -0.0213 | 43.3113
9 | 1.1033 | 0.03093 | -0.017 | 35.6709
10 | 1.0921 | 0.04189 | -0.0116 | 26.0707
10.5 | 1.0899 | 0.04758 | -0.0098 | 22.9067
11.5 | 1.0963 | 0.0602 | -0.0101 | 18.211
12 | 1.1011 | 0.0669 | -0.0107 | 16.4589
12.5 | 1.1041 | 0.07403 | -0.0116 | 14.9142

## 33. Re 750k Mach 0.00 (1)
BIGFOIL.COM POLAR EXPORT
NACA63-318 a=0.8
NACA63-318 a=0.8 |  |  |  | Cl Max: | 1.578 | at alpha= | 14.5 | deg
JavaFoil+Calcfoil stall+Eppler ext transition |  |  |  | L/D Max: | 105.764 | at alpha= | 7 | deg
Re: | 750000 |  |  | Cd Min: | 0.00729 | at alpha= | -2.5 | deg
Mach: | 0 |  |  | Cl=0 at alpha= | -2.3629 | deg
|  |  |  | @ Cl=0.1, Cd= | 0.00734
|  |  |  | @ Cl=0.4, Cd= | 0.0076368
|  |  |  | @ Cl=0.6, Cd= | 0.0080158
alpha (deg) | Cl | Cd | Cm | Cl/Cd
-20 | -1.029 | 0.17025 | -0.016 | -6.043
-19.5 | -1.044 | 0.16098 | -0.016 | -6.483
-19 | -1.058 | 0.15155 | -0.017 | -6.984
-18.5 | -1.066 | 0.14486 | -0.017 | -7.362
-18 | -1.078 | 0.13513 | -0.019 | -7.974
-17.5 | -1.084 | 0.1267 | -0.02 | -8.557
-17 | -1.106 | 0.10664 | -0.023 | -10.373
-16.5 | -1.117 | 0.09086 | -0.025 | -12.294
-16 | -1.133 | 0.07244 | -0.028 | -15.647
-15.5 | -1.151 | 0.05518 | -0.03 | -20.857
-15 | -1.147 | 0.04739 | -0.031 | -24.193
-14.5 | -1.136 | 0.04182 | -0.032 | -27.153
-14 | -1.119 | 0.03736 | -0.033 | -29.967
-13.5 | -1.098 | 0.03373 | -0.034 | -32.565
-13 | -1.071 | 0.03099 | -0.035 | -34.549
-12.5 | -1.04 | 0.02844 | -0.036 | -36.57
-12 | -1.007 | 0.02616 | -0.037 | -38.472
-11.5 | -0.97 | 0.02424 | -0.038 | -40.019
-11 | -0.931 | 0.02255 | -0.038 | -41.26
-10.5 | -0.889 | 0.021 | -0.039 | -42.323
-10 | -0.845 | 0.01969 | -0.04 | -42.913
-9.5 | -0.799 | 0.01835 | -0.041 | -43.553
-9 | -0.751 | 0.01727 | -0.041 | -43.489
-8.5 | -0.701 | 0.01633 | -0.042 | -42.953
-8 | -0.65 | 0.01538 | -0.043 | -42.249
-7.5 | -0.597 | 0.01456 | -0.044 | -40.999
-7 | -0.544 | 0.01368 | -0.045 | -39.769
-6.5 | -0.491 | 0.01272 | -0.046 | -38.568
-6 | -0.446 | 0.00798 | -0.048 | -55.928
-5.5 | -0.386 | 0.00774 | -0.049 | -49.837
-5 | -0.325 | 0.00763 | -0.049 | -42.628
-4.5 | -0.264 | 0.00748 | -0.05 | -35.291
-4 | -0.203 | 0.00742 | -0.051 | -27.297
-3.5 | -0.141 | 0.00736 | -0.051 | -19.127
-3 | -0.079 | 0.00731 | -0.052 | -10.805
-2.5 | -0.017 | 0.00729 | -0.053 | -2.329
-2 | 0.045 | 0.00734 | -0.053 | 6.152
-1.5 | 0.107 | 0.00734 | -0.054 | 14.608
-1 | 0.169 | 0.00741 | -0.055 | 22.873
-0.5 | 0.232 | 0.00746 | -0.055 | 31.057
0 | 0.294 | 0.00748 | -0.056 | 39.254
0.5 | 0.356 | 0.00758 | -0.057 | 46.969
1 | 0.418 | 0.00766 | -0.057 | 54.523
1.5 | 0.48 | 0.0078 | -0.058 | 61.499
2 | 0.54 | 0.00789 | -0.059 | 68.407
2.5 | 0.602 | 0.00802 | -0.059 | 75.023
3 | 0.663 | 0.0082 | -0.06 | 80.819
3.5 | 0.724 | 0.00847 | -0.061 | 85.475
4 | 0.78 | 0.00811 | -0.061 | 96.137
4.5 | 0.838 | 0.00887 | -0.061 | 94.552
5 | 0.896 | 0.00915 | -0.062 | 97.929
5.5 | 0.953 | 0.00943 | -0.062 | 101.015
6 | 1.009 | 0.00975 | -0.063 | 103.415
6.5 | 1.063 | 0.01013 | -0.063 | 104.915
7 | 1.116 | 0.01056 | -0.064 | 105.764
7.5 | 1.168 | 0.01108 | -0.064 | 105.422
8 | 1.219 | 0.01173 | -0.065 | 103.879
8.5 | 1.253 | 0.01966 | -0.064 | 63.736
9 | 1.298 | 0.0207 | -0.065 | 62.712
9.5 | 1.341 | 0.02182 | -0.065 | 61.459
10 | 1.381 | 0.02305 | -0.065 | 59.898
10.5 | 1.417 | 0.02445 | -0.066 | 57.971
11 | 1.451 | 0.0259 | -0.066 | 56.031
11.5 | 1.482 | 0.02743 | -0.066 | 54.034
12 | 1.509 | 0.02916 | -0.067 | 51.76
12.5 | 1.534 | 0.03098 | -0.067 | 49.499
13 | 1.552 | 0.03298 | -0.067 | 47.063
13.5 | 1.566 | 0.03515 | -0.067 | 44.535
14 | 1.574 | 0.0378 | -0.068 | 41.629
14.5 | 1.578 | 0.0405 | -0.068 | 38.969
15 | 1.578 | 0.04342 | -0.068 | 36.344
15.5 | 1.575 | 0.04632 | -0.068 | 34.002
16 | 1.566 | 0.04997 | -0.068 | 31.348
16.5 | 1.554 | 0.05389 | -0.068 | 28.827
17 | 1.534 | 0.05873 | -0.068 | 26.12
17.5 | 1.509 | 0.06372 | -0.068 | 23.688
18 | 1.48 | 0.07032 | -0.068 | 21.043
18.5 | 1.447 | 0.07741 | -0.067 | 18.691
19 | 1.409 | 0.08695 | -0.066 | 16.209
19.5 | 1.359 | 0.10315 | -0.064 | 13.178

## 34. Re 750k Mach 0.00 (2)
BIGFOIL.COM POLAR EXPORT
NACA63-318 a=0.8
NACA63-318 a=0.8 |  |  |  | Cl Max: | 1.3388 | at alpha= | 19 | deg
XFOIL ncrit=9 |  |  |  | L/D Max: | 106.885 | at alpha= | 7 | deg
Re: | 750000 |  |  | Cd Min: | 0.11715 | at alpha= | 20 | deg
Mach: | 0 |  |  | Cl=0 at alpha= | -2.3102 | deg
|  |  |  | @ Cl=0.1, Cd= | 0.0076007
|  |  |  | @ Cl=0.4, Cd= | 0.0077981
|  |  |  | @ Cl=0.6, Cd= | 0.0081321
alpha (deg) | Cl | Cd | Cm | Cl/Cd
-20 | -1.0015 | 0.10555 | -0.0381 | -9.4884
-19.5 | -1.0142 | 0.09556 | -0.0441 | -10.6132
-19 | -1.0237 | 0.0865 | -0.0492 | -11.8347
-18.5 | -1.029 | 0.07846 | -0.0536 | -13.115
-18 | -1.0303 | 0.0714 | -0.0571 | -14.43
-17.5 | -1.0287 | 0.06494 | -0.0602 | -15.8408
-17 | -1.023 | 0.0593 | -0.0627 | -17.2513
-16.5 | -1.0187 | 0.05409 | -0.064 | -18.8334
-16 | -1.0101 | 0.04949 | -0.0652 | -20.4102
-15.5 | -0.9982 | 0.0453 | -0.0663 | -22.0353
-15 | -0.9847 | 0.04145 | -0.0671 | -23.7563
-14.5 | -0.9699 | 0.03798 | -0.0675 | -25.5371
-14 | -0.9529 | 0.0348 | -0.0677 | -27.3822
-13.5 | -0.9308 | 0.03206 | -0.0679 | -29.0331
-13 | -0.8967 | 0.02813 | -0.0728 | -31.877
-12.5 | -0.8797 | 0.02576 | -0.0713 | -34.1498
-12 | -0.8631 | 0.02366 | -0.069 | -36.4793
-11.5 | -0.8434 | 0.02176 | -0.0668 | -38.7592
-11 | -0.8279 | 0.01968 | -0.064 | -42.0681
-10.5 | -0.8181 | 0.01766 | -0.0602 | -46.325
-10 | -0.794 | 0.01658 | -0.0567 | -47.889
-9.5 | -0.7576 | 0.01554 | -0.0548 | -48.7516
-9 | -0.7173 | 0.01452 | -0.0534 | -49.4008
-8.5 | -0.6722 | 0.01366 | -0.0526 | -49.2094
-8 | -0.625 | 0.01285 | -0.052 | -48.6381
-7.5 | -0.5766 | 0.012 | -0.0515 | -48.05
-7 | -0.5266 | 0.01114 | -0.0514 | -47.2711
-6.5 | -0.4753 | 0.01033 | -0.0515 | -46.0116
-6 | -0.4244 | 0.00938 | -0.0516 | -45.2452
-5.5 | -0.372 | 0.00839 | -0.0519 | -44.3385
-5 | -0.3158 | 0.00795 | -0.0524 | -39.7233
-4.5 | -0.258 | 0.00779 | -0.053 | -33.1194
-4 | -0.1994 | 0.00765 | -0.0536 | -26.0654
-3.5 | -0.1405 | 0.00761 | -0.0543 | -18.4625
-3 | -0.0815 | 0.00759 | -0.055 | -10.7378
-2.5 | -0.0224 | 0.00757 | -0.0557 | -2.959
-2 | 0.0366 | 0.00761 | -0.0563 | 4.8095
-1.5 | 0.0959 | 0.0076 | -0.057 | 12.6184
-1 | 0.1548 | 0.00761 | -0.0577 | 20.3417
-0.5 | 0.2139 | 0.00768 | -0.0584 | 27.8516
0 | 0.2728 | 0.00767 | -0.0591 | 35.5671
0.5 | 0.3314 | 0.00778 | -0.0597 | 42.5964
1 | 0.3904 | 0.00778 | -0.0604 | 50.1799
1.5 | 0.4486 | 0.00789 | -0.061 | 56.8568
2 | 0.5073 | 0.00795 | -0.0616 | 63.8113
2.5 | 0.5652 | 0.00806 | -0.0622 | 70.1241
3 | 0.6231 | 0.00818 | -0.0627 | 76.1736
3.5 | 0.6806 | 0.00827 | -0.0631 | 82.2975
4 | 0.7374 | 0.00845 | -0.0635 | 87.2663
4.5 | 0.7936 | 0.0086 | -0.0637 | 92.2791
5 | 0.8494 | 0.00874 | -0.0639 | 97.1854
5.5 | 0.9053 | 0.00893 | -0.0641 | 101.3774
6 | 0.9595 | 0.00915 | -0.064 | 104.8634
6.5 | 1.0108 | 0.00948 | -0.0635 | 106.6245
7 | 1.0603 | 0.00992 | -0.0627 | 106.8851
7.5 | 1.1041 | 0.01059 | -0.0611 | 104.2587
8 | 1.1362 | 0.0117 | -0.0577 | 97.1111
8.5 | 1.1527 | 0.01305 | -0.0518 | 88.3295
9 | 1.1611 | 0.01464 | -0.045 | 79.3101
9.5 | 1.1724 | 0.01642 | -0.0395 | 71.4007
10 | 1.186 | 0.01829 | -0.0349 | 64.8442
10.5 | 1.1982 | 0.02036 | -0.0306 | 58.8507
11.5 | 1.2284 | 0.02537 | -0.0252 | 48.4194
12 | 1.2412 | 0.02843 | -0.0229 | 43.6581
12.5 | 1.2543 | 0.03166 | -0.0211 | 39.6178
13 | 1.2673 | 0.03509 | -0.0195 | 36.1157
13.5 | 1.2805 | 0.03872 | -0.0184 | 33.0708
14 | 1.2925 | 0.04266 | -0.0176 | 30.2977
14.5 | 1.2992 | 0.04732 | -0.0171 | 27.4556
15 | 1.3127 | 0.0515 | -0.017 | 25.4893
15.5 | 1.3194 | 0.05658 | -0.0172 | 23.3192
16 | 1.3203 | 0.06257 | -0.0177 | 21.1012
16.5 | 1.3312 | 0.06757 | -0.0185 | 19.7011
17 | 1.3359 | 0.07352 | -0.0198 | 18.1706
17.5 | 1.337 | 0.08015 | -0.0214 | 16.6812
18 | 1.3315 | 0.08786 | -0.0236 | 15.1548
18.5 | 1.3376 | 0.09423 | -0.0258 | 14.1951
19 | 1.3388 | 0.10142 | -0.0285 | 13.2006
19.5 | 1.3386 | 0.10901 | -0.0316 | 12.2796
20 | 1.3353 | 0.11715 | -0.0353 | 11.3982

## 35. Re 750k Mach 0.10 (1)
BIGFOIL.COM POLAR EXPORT
NACA63-318 a=0.8
NACA63-318 a=0.8 |  |  |  | Cl Max: | 1.568 | at alpha= | 14.5 | deg
JavaFoil+Calcfoil stall+Eppler ext transition |  |  |  | L/D Max: | 105.435 | at alpha= | 7 | deg
Re: | 750000 |  |  | Cd Min: | 0.00729 | at alpha= | -2.5 | deg
Mach: | 0.1 |  |  | Cl=0 at alpha= | -2.3629 | deg
|  |  |  | @ Cl=0.1, Cd= | 0.0073487
|  |  |  | @ Cl=0.4, Cd= | 0.0076545
|  |  |  | @ Cl=0.6, Cd= | 0.0080795
alpha (deg) | Cl | Cd | Cm | Cl/Cd
-20 | -0.992 | 0.17473 | -0.015 | -5.676
-19.5 | -1.011 | 0.16358 | -0.016 | -6.182
-19 | -1.027 | 0.15638 | -0.017 | -6.565
-18.5 | -1.043 | 0.14712 | -0.018 | -7.087
-18 | -1.054 | 0.13816 | -0.018 | -7.63
-17.5 | -1.064 | 0.1296 | -0.019 | -8.208
-17 | -1.078 | 0.11606 | -0.022 | -9.292
-16.5 | -1.08 | 0.10662 | -0.023 | -10.126
-16 | -1.082 | 0.09533 | -0.024 | -11.347
-15.5 | -1.13 | 0.06092 | -0.03 | -18.557
-15 | -1.133 | 0.05052 | -0.031 | -22.431
-14.5 | -1.127 | 0.04362 | -0.032 | -25.837
-14 | -1.113 | 0.0386 | -0.033 | -28.846
-13.5 | -1.095 | 0.03461 | -0.034 | -31.628
-13 | -1.068 | 0.03167 | -0.035 | -33.734
-12.5 | -1.039 | 0.029 | -0.036 | -35.834
-12 | -1.006 | 0.02662 | -0.037 | -37.802
-11.5 | -0.971 | 0.02462 | -0.038 | -39.413
-11 | -0.932 | 0.02289 | -0.038 | -40.709
-10.5 | -0.891 | 0.02129 | -0.039 | -41.84
-10 | -0.847 | 0.01994 | -0.04 | -42.475
-9.5 | -0.801 | 0.01865 | -0.041 | -42.952
-9 | -0.753 | 0.01752 | -0.042 | -42.994
-8.5 | -0.704 | 0.01649 | -0.042 | -42.662
-8 | -0.652 | 0.01553 | -0.043 | -42.01
-7.5 | -0.599 | 0.0147 | -0.044 | -40.782
-7 | -0.546 | 0.01385 | -0.045 | -39.41
-6.5 | -0.492 | 0.01289 | -0.046 | -38.167
-6 | -0.448 | 0.008 | -0.048 | -56.071
-5.5 | -0.388 | 0.00776 | -0.049 | -49.994
-5 | -0.327 | 0.00763 | -0.05 | -42.788
-4.5 | -0.265 | 0.00749 | -0.05 | -35.433
-4 | -0.204 | 0.00746 | -0.051 | -27.275
-3.5 | -0.142 | 0.00737 | -0.052 | -19.211
-3 | -0.079 | 0.00735 | -0.052 | -10.794
-2.5 | -0.017 | 0.00729 | -0.053 | -2.34
-2 | 0.045 | 0.00734 | -0.054 | 6.18
-1.5 | 0.108 | 0.00735 | -0.054 | 14.666
-1 | 0.17 | 0.00741 | -0.055 | 22.972
-0.5 | 0.233 | 0.00747 | -0.056 | 31.169
0 | 0.295 | 0.00749 | -0.056 | 39.414
0.5 | 0.358 | 0.00758 | -0.057 | 47.176
1 | 0.42 | 0.00769 | -0.058 | 54.642
1.5 | 0.482 | 0.00782 | -0.058 | 61.723
2 | 0.543 | 0.00796 | -0.059 | 68.201
2.5 | 0.605 | 0.00809 | -0.06 | 74.718
3 | 0.666 | 0.00828 | -0.06 | 80.447
3.5 | 0.728 | 0.0085 | -0.061 | 85.663
4 | 0.783 | 0.00774 | -0.061 | 101.165
4.5 | 0.842 | 0.00891 | -0.062 | 94.445
5 | 0.9 | 0.00919 | -0.062 | 97.919
5.5 | 0.957 | 0.00949 | -0.063 | 100.827
6 | 1.013 | 0.00981 | -0.063 | 103.288
6.5 | 1.068 | 0.01021 | -0.064 | 104.598
7 | 1.121 | 0.01064 | -0.064 | 105.435
7.5 | 1.173 | 0.01119 | -0.065 | 104.834
8 | 1.223 | 0.01185 | -0.065 | 103.205
8.5 | 1.257 | 0.0199 | -0.065 | 63.199
9 | 1.303 | 0.02097 | -0.065 | 62.108
9.5 | 1.345 | 0.02205 | -0.065 | 61.004
10 | 1.384 | 0.02335 | -0.066 | 59.272
10.5 | 1.42 | 0.02481 | -0.066 | 57.251
11 | 1.454 | 0.02631 | -0.066 | 55.257
11.5 | 1.483 | 0.02795 | -0.067 | 53.058
12 | 1.51 | 0.02966 | -0.067 | 50.891
12.5 | 1.532 | 0.03155 | -0.067 | 48.567
13 | 1.549 | 0.03361 | -0.067 | 46.083
13.5 | 1.56 | 0.03584 | -0.068 | 43.537
14 | 1.566 | 0.03861 | -0.068 | 40.557
14.5 | 1.568 | 0.04141 | -0.068 | 37.856
15 | 1.565 | 0.04455 | -0.068 | 35.127
15.5 | 1.557 | 0.0481 | -0.068 | 32.36
16 | 1.546 | 0.05138 | -0.068 | 30.08
16.5 | 1.528 | 0.05578 | -0.068 | 27.404
17 | 1.504 | 0.06102 | -0.068 | 24.648
17.5 | 1.472 | 0.06764 | -0.068 | 21.765
18 | 1.438 | 0.07437 | -0.067 | 19.34
18.5 | 1.398 | 0.08318 | -0.067 | 16.809
19 | 1.352 | 0.09535 | -0.065 | 14.18
19.5 | 1.265 | 0.13329 | -0.058 | 9.49

## 36. Re 750k Mach 0.10 (2)
BIGFOIL.COM POLAR EXPORT
NACA63-318 a=0.8
NACA63-318 a=0.8 |  |  |  | Cl Max: | 1.3278 | at alpha= | 19 | deg
XFOIL ncrit=9 |  |  |  | L/D Max: | 106.62 | at alpha= | 7 | deg
Re: | 750000 |  |  | Cd Min: | 0.12164 | at alpha= | 20 | deg
Mach: | 0.1 |  |  | Cl=0 at alpha= | -2.3098 | deg
|  |  |  | @ Cl=0.1, Cd= | 0.0076206
|  |  |  | @ Cl=0.4, Cd= | 0.0078238
|  |  |  | @ Cl=0.6, Cd= | 0.0081658
alpha (deg) | Cl | Cd | Cm | Cl/Cd
-20 | -0.9601 | 0.11474 | -0.0336 | -8.3676
-19.5 | -0.981 | 0.10287 | -0.0409 | -9.5363
-19 | -0.9961 | 0.09246 | -0.0471 | -10.7733
-18.5 | -1.0059 | 0.08343 | -0.0522 | -12.0568
-18 | -1.0112 | 0.07548 | -0.0563 | -13.3969
-17.5 | -1.013 | 0.06835 | -0.0599 | -14.8208
-17 | -1.0099 | 0.06217 | -0.0627 | -16.2442
-16.5 | -1.0067 | 0.05649 | -0.0647 | -17.8209
-16 | -1.0003 | 0.05158 | -0.0659 | -19.3932
-15.5 | -0.9897 | 0.04712 | -0.0671 | -21.0038
-15 | -0.9768 | 0.0431 | -0.068 | -22.6636
-14.5 | -0.9623 | 0.03944 | -0.0685 | -24.3991
-14 | -0.9465 | 0.03607 | -0.0687 | -26.2406
-13 | -0.891 | 0.02921 | -0.0738 | -30.5033
-12.5 | -0.8737 | 0.02666 | -0.0727 | -32.7719
-12 | -0.8577 | 0.02444 | -0.0704 | -35.0941
-11.5 | -0.8389 | 0.02242 | -0.0682 | -37.4175
-11 | -0.82 | 0.02044 | -0.0658 | -40.1174
-10.5 | -0.811 | 0.01815 | -0.0622 | -44.6832
-10 | -0.7932 | 0.01686 | -0.0581 | -47.0463
-9.5 | -0.7568 | 0.01589 | -0.0561 | -47.6274
-9 | -0.7197 | 0.0147 | -0.0543 | -48.9592
-8.5 | -0.6747 | 0.01384 | -0.0534 | -48.75
-8 | -0.6276 | 0.013 | -0.0526 | -48.2769
-7.5 | -0.5795 | 0.01215 | -0.0521 | -47.6955
-7 | -0.5293 | 0.01127 | -0.0519 | -46.9654
-6.5 | -0.4779 | 0.01043 | -0.0519 | -45.8198
-6 | -0.4266 | 0.00949 | -0.052 | -44.9526
-5.5 | -0.3744 | 0.00847 | -0.0523 | -44.2031
-5 | -0.318 | 0.00799 | -0.0527 | -39.7997
-4.5 | -0.2599 | 0.00781 | -0.0533 | -33.2778
-4 | -0.2008 | 0.00768 | -0.0539 | -26.1458
-3.5 | -0.1416 | 0.00763 | -0.0546 | -18.5583
-3 | -0.0823 | 0.00762 | -0.0552 | -10.8005
-2.5 | -0.0226 | 0.0076 | -0.056 | -2.9737
-2 | 0.0368 | 0.00764 | -0.0566 | 4.8168
-1.5 | 0.0962 | 0.00762 | -0.0573 | 12.6247
-1 | 0.1557 | 0.00763 | -0.058 | 20.4063
-0.5 | 0.215 | 0.00771 | -0.0587 | 27.8859
0 | 0.2743 | 0.00769 | -0.0594 | 35.6697
0.5 | 0.3334 | 0.0078 | -0.06 | 42.7436
1 | 0.3926 | 0.00781 | -0.0607 | 50.2689
1.5 | 0.4514 | 0.00792 | -0.0613 | 56.9949
2 | 0.5102 | 0.00798 | -0.0619 | 63.9348
2.5 | 0.5686 | 0.00809 | -0.0624 | 70.2843
3 | 0.6266 | 0.00823 | -0.0629 | 76.1361
3.5 | 0.6846 | 0.00831 | -0.0634 | 82.3827
4 | 0.7419 | 0.00849 | -0.0637 | 87.3852
4.5 | 0.7982 | 0.00865 | -0.0639 | 92.2775
5 | 0.8543 | 0.0088 | -0.064 | 97.0795
6 | 0.965 | 0.00921 | -0.064 | 104.7774
6.5 | 1.0165 | 0.00955 | -0.0635 | 106.4398
7 | 1.0662 | 0.01 | -0.0626 | 106.62
7.5 | 1.1089 | 0.01071 | -0.0607 | 103.5387
8 | 1.1388 | 0.01188 | -0.0569 | 95.8586
8.5 | 1.1509 | 0.01328 | -0.0501 | 86.6642
9.5 | 1.171 | 0.01682 | -0.0382 | 69.6195
10 | 1.1841 | 0.0188 | -0.0337 | 62.984
10.5 | 1.1963 | 0.02096 | -0.0294 | 57.0754
11 | 1.2125 | 0.02329 | -0.0267 | 52.061
11.5 | 1.2244 | 0.02631 | -0.0241 | 46.5374
12 | 1.2379 | 0.02943 | -0.0219 | 42.0625
12.5 | 1.2509 | 0.03276 | -0.0201 | 38.1838
13 | 1.2615 | 0.03653 | -0.0187 | 34.5333
13.5 | 1.2761 | 0.04015 | -0.0177 | 31.7833
14 | 1.286 | 0.04441 | -0.0169 | 28.9574
14.5 | 1.294 | 0.04909 | -0.0165 | 26.3597
15 | 1.3064 | 0.0535 | -0.0165 | 24.4187
15.5 | 1.3102 | 0.05906 | -0.0168 | 22.1842
16 | 1.3134 | 0.06495 | -0.0176 | 20.2217
16.5 | 1.3228 | 0.07025 | -0.0185 | 18.8299
17 | 1.327 | 0.07642 | -0.0198 | 17.3646
17.5 | 1.3242 | 0.08372 | -0.0218 | 15.817
18 | 1.3225 | 0.09111 | -0.0241 | 14.5154
18.5 | 1.3269 | 0.09785 | -0.0265 | 13.5606
19 | 1.3278 | 0.10522 | -0.0294 | 12.6193
19.5 | 1.3268 | 0.11308 | -0.0327 | 11.7333
20 | 1.3213 | 0.12164 | -0.0367 | 10.8624

## 37. Re 750k Mach 0.25 (1)
BIGFOIL.COM POLAR EXPORT
NACA63-318 a=0.8
NACA63-318 a=0.8 |  |  |  | Cl Max: | 1.516 | at alpha= | 13 | deg
JavaFoil+Calcfoil stall+Eppler ext transition |  |  |  | L/D Max: | 102.856 | at alpha= | 7 | deg
Re: | 750000 |  |  | Cd Min: | 0.0074 | at alpha= | -3 | deg
Mach: | 0.25 |  |  | Cl=0 at alpha= | -2.3615 | deg
|  |  |  | @ Cl=0.1, Cd= | 0.0074417
|  |  |  | @ Cl=0.4, Cd= | 0.00777
|  |  |  | @ Cl=0.6, Cd= | 0.0082
alpha (deg) | Cl | Cd | Cm | Cl/Cd
-18.5 | -0.818 | 0.16842 | -0.015 | -4.86
-18 | -0.861 | 0.15767 | -0.016 | -5.458
-17.5 | -0.897 | 0.14844 | -0.016 | -6.045
-17 | -0.928 | 0.14044 | -0.017 | -6.61
-16.5 | -0.947 | 0.13135 | -0.018 | -7.209
-16 | -0.961 | 0.12282 | -0.019 | -7.824
-15.5 | -0.972 | 0.11256 | -0.021 | -8.633
-15 | -0.977 | 0.10412 | -0.022 | -9.383
-14.5 | -0.99 | 0.08927 | -0.026 | -11.087
-14 | -1.046 | 0.05424 | -0.032 | -19.279
-13.5 | -1.053 | 0.043 | -0.034 | -24.499
-13 | -1.043 | 0.03707 | -0.035 | -28.128
-12.5 | -1.024 | 0.03307 | -0.037 | -30.961
-12 | -0.999 | 0.0298 | -0.037 | -33.523
-11.5 | -0.969 | 0.02719 | -0.038 | -35.648
-11 | -0.935 | 0.02497 | -0.039 | -37.453
-10.5 | -0.898 | 0.02312 | -0.04 | -38.82
-10 | -0.856 | 0.02145 | -0.041 | -39.92
-9.5 | -0.812 | 0.0199 | -0.042 | -40.817
-9 | -0.765 | 0.01863 | -0.043 | -41.08
-8.5 | -0.716 | 0.01742 | -0.043 | -41.115
-8 | -0.665 | 0.0164 | -0.044 | -40.543
-7.5 | -0.612 | 0.01547 | -0.045 | -39.552
-7 | -0.557 | 0.01461 | -0.046 | -38.121
-6.5 | -0.501 | 0.01371 | -0.047 | -36.564
-6 | -0.445 | 0.01283 | -0.048 | -34.688
-5.5 | -0.398 | 0.00796 | -0.05 | -50.003
-5 | -0.335 | 0.00781 | -0.051 | -42.972
-4.5 | -0.272 | 0.00765 | -0.052 | -35.588
-4 | -0.209 | 0.00757 | -0.052 | -27.628
-3.5 | -0.145 | 0.00749 | -0.053 | -19.414
-3 | -0.082 | 0.0074 | -0.054 | -11.014
-2.5 | -0.018 | 0.00741 | -0.054 | -2.365
-2 | 0.047 | 0.00745 | -0.055 | 6.255
-1.5 | 0.111 | 0.00744 | -0.056 | 14.896
-1 | 0.175 | 0.00749 | -0.057 | 23.371
-0.5 | 0.239 | 0.00757 | -0.057 | 31.598
0 | 0.303 | 0.0076 | -0.058 | 39.926
0.5 | 0.368 | 0.00774 | -0.059 | 47.487
1 | 0.432 | 0.0078 | -0.059 | 55.304
1.5 | 0.496 | 0.00796 | -0.06 | 62.31
2 | 0.558 | 0.0081 | -0.061 | 68.86
2.5 | 0.621 | 0.00825 | -0.061 | 75.327
3 | 0.681 | 0.00804 | -0.062 | 84.645
3.5 | 0.741 | 0.00871 | -0.062 | 85.123
4 | 0.802 | 0.00894 | -0.063 | 89.706
4.5 | 0.862 | 0.00921 | -0.063 | 93.643
5 | 0.921 | 0.00951 | -0.064 | 96.896
5.5 | 0.98 | 0.00985 | -0.064 | 99.495
6 | 1.037 | 0.01022 | -0.065 | 101.463
6.5 | 1.093 | 0.01066 | -0.065 | 102.516
7 | 1.146 | 0.01115 | -0.066 | 102.856
7.5 | 1.199 | 0.0118 | -0.066 | 101.587
8 | 1.248 | 0.01284 | -0.067 | 97.218
8.5 | 1.282 | 0.02116 | -0.066 | 60.583
9 | 1.325 | 0.02237 | -0.067 | 59.237
9.5 | 1.365 | 0.02374 | -0.067 | 57.487
10 | 1.4 | 0.02534 | -0.067 | 55.255
10.5 | 1.432 | 0.02698 | -0.068 | 53.085
11 | 1.46 | 0.02878 | -0.068 | 50.723
11.5 | 1.482 | 0.03076 | -0.068 | 48.191
12 | 1.5 | 0.03286 | -0.068 | 45.643
12.5 | 1.512 | 0.03524 | -0.069 | 42.915
13 | 1.516 | 0.0378 | -0.069 | 40.094
13.5 | 1.51 | 0.04073 | -0.069 | 37.073
14 | 1.496 | 0.04445 | -0.069 | 33.658
14.5 | 1.475 | 0.04831 | -0.069 | 30.53
15 | 1.445 | 0.05313 | -0.069 | 27.201
15.5 | 1.406 | 0.05925 | -0.069 | 23.726
16 | 1.355 | 0.06784 | -0.068 | 19.973
16.5 | 1.29 | 0.08056 | -0.066 | 16.015
17 | 1.17 | 0.12104 | -0.056 | 9.664
17.5 | 1.089 | 0.14472 | -0.048 | 7.522
18 | 1.019 | 0.16088 | -0.044 | 6.333

## 38. Re 750k Mach 0.25 (2)
BIGFOIL.COM POLAR EXPORT
NACA63-318 a=0.8
NACA63-318 a=0.8 |  |  |  | Cl Max: | 1.2771 | at alpha= | 16.5 | deg
XFOIL ncrit=9 |  |  |  | L/D Max: | 105.09 | at alpha= | 6.5 | deg
Re: | 750000 |  |  | Cd Min: | 0.20912 | at alpha= | -20 | deg
Mach: | 0.25 |  |  | Cl=0 at alpha= | -2.302 | deg
|  |  |  | @ Cl=0.1, Cd= | 0.0077707
|  |  |  | @ Cl=0.4, Cd= | 0.0080117
|  |  |  | @ Cl=0.6, Cd= | 0.0083137
alpha (deg) | Cl | Cd | Cm | Cl/Cd
-20 | -0.6079 | 0.20912 | 0.0121 | -2.9069
-19.5 | -0.5829 | 0.20537 | 0.0095 | -2.8383
-19 | -0.5625 | 0.20008 | 0.0059 | -2.8114
-18.5 | -0.7978 | 0.12762 | -0.03 | -6.2514
-18 | -0.8517 | 0.10856 | -0.0422 | -7.8454
-17.5 | -0.8838 | 0.09464 | -0.0509 | -9.3385
-17 | -0.905 | 0.08336 | -0.0576 | -10.8565
-16.5 | -0.9186 | 0.07379 | -0.063 | -12.4488
-16 | -0.9307 | 0.06544 | -0.0668 | -14.2222
-15.5 | -0.931 | 0.05896 | -0.0693 | -15.7904
-15 | -0.9262 | 0.05325 | -0.0713 | -17.3934
-14.5 | -0.9178 | 0.0482 | -0.0728 | -19.0415
-14 | -0.9069 | 0.04365 | -0.0737 | -20.7766
-13 | -0.857 | 0.03559 | -0.0788 | -24.0798
-12.5 | -0.84 | 0.03189 | -0.0793 | -26.3405
-12 | -0.8269 | 0.02907 | -0.0774 | -28.4451
-11.5 | -0.8115 | 0.02646 | -0.0753 | -30.6689
-11 | -0.793 | 0.02408 | -0.0731 | -32.9319
-10.5 | -0.7813 | 0.02138 | -0.0704 | -36.5435
-10 | -0.7638 | 0.01917 | -0.0677 | -39.8435
-9.5 | -0.7446 | 0.01736 | -0.0644 | -42.8917
-8.5 | -0.6859 | 0.01483 | -0.0581 | -46.2508
-8 | -0.6417 | 0.01381 | -0.0566 | -46.4663
-7.5 | -0.5932 | 0.01291 | -0.0556 | -45.9489
-7 | -0.544 | 0.01196 | -0.0548 | -45.4849
-6.5 | -0.4921 | 0.01104 | -0.0545 | -44.5743
-6 | -0.4392 | 0.01008 | -0.0543 | -43.5714
-5.5 | -0.3868 | 0.00898 | -0.0543 | -43.0735
-5 | -0.3301 | 0.00824 | -0.0546 | -40.0607
-4.5 | -0.2699 | 0.00797 | -0.0551 | -33.8645
-4 | -0.2091 | 0.00786 | -0.0556 | -26.6031
-3.5 | -0.1474 | 0.00779 | -0.0563 | -18.9217
-3 | -0.0858 | 0.00777 | -0.0569 | -11.0425
-2.5 | -0.0244 | 0.00779 | -0.0575 | -3.1322
-2 | 0.0372 | 0.00776 | -0.0582 | 4.7938
-1.5 | 0.0985 | 0.00777 | -0.0589 | 12.677
-1 | 0.1602 | 0.0078 | -0.0596 | 20.5385
-0.5 | 0.2215 | 0.00781 | -0.0603 | 28.3611
0 | 0.2826 | 0.00787 | -0.0609 | 35.9085
0.5 | 0.344 | 0.00791 | -0.0616 | 43.4893
1 | 0.4046 | 0.00802 | -0.0622 | 50.4489
1.5 | 0.4659 | 0.00807 | -0.0628 | 57.7323
2 | 0.5262 | 0.00819 | -0.0633 | 64.2491
2.5 | 0.5871 | 0.00829 | -0.0639 | 70.8203
3 | 0.6469 | 0.0084 | -0.0643 | 77.0119
3.5 | 0.7066 | 0.00856 | -0.0646 | 82.5467
4 | 0.7663 | 0.00869 | -0.0649 | 88.1818
4.5 | 0.8246 | 0.00884 | -0.0649 | 93.2805
5 | 0.8825 | 0.00905 | -0.0648 | 97.5138
5.5 | 0.9395 | 0.00928 | -0.0646 | 101.2392
6 | 0.9953 | 0.00953 | -0.0641 | 104.4386
6.5 | 1.0467 | 0.00996 | -0.0629 | 105.0904
7 | 1.0945 | 0.01049 | -0.0612 | 104.3375
7.5 | 1.1294 | 0.01145 | -0.0575 | 98.6376
8 | 1.1406 | 0.01286 | -0.0501 | 88.6936
8.5 | 1.1452 | 0.01478 | -0.0427 | 77.4831
9 | 1.1525 | 0.01699 | -0.0367 | 67.834
9.5 | 1.1626 | 0.01935 | -0.0318 | 60.0827
10 | 1.1734 | 0.02192 | -0.0275 | 53.531
11 | 1.1953 | 0.02788 | -0.0213 | 42.873
11.5 | 1.2047 | 0.03162 | -0.0191 | 38.0993
12 | 1.2157 | 0.03553 | -0.0173 | 34.2162
12.5 | 1.2289 | 0.03946 | -0.0161 | 31.1429
13 | 1.2387 | 0.04394 | -0.0151 | 28.1907
13.5 | 1.2488 | 0.0486 | -0.0146 | 25.6955
14 | 1.2529 | 0.05414 | -0.0144 | 23.1419
14.5 | 1.263 | 0.05928 | -0.0146 | 21.3057
15 | 1.2673 | 0.0653 | -0.0153 | 19.4074
15.5 | 1.2669 | 0.07209 | -0.0164 | 17.5739
16 | 1.273 | 0.07838 | -0.0178 | 16.2414
16.5 | 1.2771 | 0.08512 | -0.0196 | 15.0035
17 | 1.274 | 0.09305 | -0.0221 | 13.6916
17.5 | 1.2721 | 0.10098 | -0.0248 | 12.5975
18 | 1.2735 | 0.10874 | -0.0279 | 11.7114
18.5 | 1.2732 | 0.11692 | -0.0315 | 10.8895
19 | 1.2711 | 0.12549 | -0.0356 | 10.1291
19.5 | 1.2656 | 0.13453 | -0.0402 | 9.4076
20 | 1.2634 | 0.14345 | -0.0452 | 8.8072

## 39. Re 750k Mach 0.50 (1)
BIGFOIL.COM POLAR EXPORT
NACA63-318 a=0.8
NACA63-318 a=0.8 |  |  |  | Cl Max: | 1.36 | at alpha= | 9 | deg
JavaFoil+Calcfoil stall+Eppler ext transition |  |  |  | L/D Max: | 92.706 | at alpha= | 6 | deg
Re: | 750000 |  |  | Cd Min: | 0.00789 | at alpha= | -2.5 | deg
Mach: | 0.5 |  |  | Cl=0 at alpha= | -2.3611 | deg
|  |  |  | @ Cl=0.1, Cd= | 0.0079433
|  |  |  | @ Cl=0.4, Cd= | 0.0081286
|  |  |  | @ Cl=0.6, Cd= | 0.0089491
alpha (deg) | Cl | Cd | Cm | Cl/Cd
-20 | -0.998 | 0.21056 | -0.02 | -4.742
-19.5 | -0.971 | 0.20528 | -0.02 | -4.73
-19 | -0.943 | 0.20574 | -0.02 | -4.585
-18.5 | -0.914 | 0.2003 | -0.02 | -4.563
-18 | -0.886 | 0.18916 | -0.02 | -4.683
-17.5 | -0.858 | 0.18449 | -0.021 | -4.651
-17 | -0.83 | 0.18074 | -0.021 | -4.594
-16.5 | -0.801 | 0.17433 | -0.021 | -4.593
-16 | -0.773 | 0.16314 | -0.021 | -4.737
-15.5 | -0.745 | 0.16002 | -0.021 | -4.655
-15 | -0.717 | 0.15189 | -0.021 | -4.72
-14.5 | -0.687 | 0.15022 | -0.02 | -4.576
-14 | -0.659 | 0.14451 | -0.02 | -4.563
-13.5 | -0.632 | 0.1339 | -0.021 | -4.716
-13 | -0.604 | 0.13013 | -0.021 | -4.638
-12.5 | -0.574 | 0.12822 | -0.02 | -4.479
-12 | -0.546 | 0.1241 | -0.02 | -4.402
-11.5 | -0.518 | 0.11608 | -0.02 | -4.465
-11 | -0.49 | 0.10406 | -0.02 | -4.707
-10.5 | -0.462 | 0.08123 | -0.021 | -5.687
-10 | -0.666 | 0.06985 | -0.026 | -9.538
-9.5 | -0.782 | 0.02989 | -0.045 | -26.163
-9 | -0.775 | 0.02555 | -0.046 | -30.333
-8.5 | -0.746 | 0.02308 | -0.048 | -32.343
-8 | -0.706 | 0.02117 | -0.049 | -33.335
-7.5 | -0.657 | 0.01952 | -0.049 | -33.666
-7 | -0.603 | 0.01813 | -0.05 | -33.285
-6.5 | -0.546 | 0.01683 | -0.051 | -32.429
-6 | -0.485 | 0.01571 | -0.052 | -30.869
-5.5 | -0.422 | 0.0147 | -0.053 | -28.69
-5 | -0.373 | 0.00856 | -0.057 | -43.598
-4.5 | -0.304 | 0.00832 | -0.058 | -36.479
-4 | -0.233 | 0.00815 | -0.059 | -28.62
-3.5 | -0.162 | 0.00801 | -0.059 | -20.275
-3 | -0.091 | 0.00793 | -0.06 | -11.487
-2.5 | -0.02 | 0.00789 | -0.061 | -2.485
-2 | 0.052 | 0.00789 | -0.062 | 6.608
-1.5 | 0.124 | 0.00797 | -0.062 | 15.54
-1 | 0.196 | 0.00804 | -0.063 | 24.34
-0.5 | 0.267 | 0.00811 | -0.064 | 32.98
0 | 0.339 | 0.00827 | -0.065 | 41.027
0.5 | 0.408 | 0.00811 | -0.065 | 50.329
1 | 0.478 | 0.0086 | -0.066 | 55.579
1.5 | 0.548 | 0.00876 | -0.066 | 62.532
2 | 0.614 | 0.009 | -0.067 | 68.189
2.5 | 0.682 | 0.00927 | -0.067 | 73.625
3 | 0.751 | 0.00952 | -0.068 | 78.857
3.5 | 0.819 | 0.00985 | -0.069 | 83.115
4 | 0.886 | 0.0102 | -0.069 | 86.848
4.5 | 0.952 | 0.01063 | -0.07 | 89.506
5 | 1.016 | 0.0111 | -0.07 | 91.568
5.5 | 1.079 | 0.01165 | -0.071 | 92.562
6 | 1.139 | 0.01229 | -0.072 | 92.706
6.5 | 1.196 | 0.01311 | -0.072 | 91.186
7 | 1.248 | 0.01425 | -0.073 | 87.544
7.5 | 1.278 | 0.02475 | -0.072 | 51.609
8 | 1.317 | 0.02669 | -0.072 | 49.357
8.5 | 1.345 | 0.0308 | -0.072 | 43.65
9 | 1.36 | 0.03159 | -0.073 | 43.052
9.5 | 1.345 | 0.03479 | -0.073 | 38.644
10 | 1.274 | 0.03904 | -0.073 | 32.641
10.5 | 0.724 | 0.08447 | -0.033 | 8.567
11 | 0.751 | 0.10209 | -0.032 | 7.354
11.5 | 0.778 | 0.11481 | -0.033 | 6.779
12 | 0.807 | 0.12119 | -0.035 | 6.655
12.5 | 0.834 | 0.12526 | -0.035 | 6.656
13 | 0.863 | 0.13315 | -0.04 | 6.481
13.5 | 0.89 | 0.13942 | -0.04 | 6.384
14 | 0.917 | 0.14679 | -0.04 | 6.25

## 40. Re 750k Mach 0.50 (2)
BIGFOIL.COM POLAR EXPORT
NACA63-318 a=0.8
NACA63-318 a=0.8 |  |  |  | Cl Max: | 1.1443 | at alpha= | 13.5 | deg
XFOIL ncrit=9 |  |  |  | L/D Max: | 97.2252 | at alpha= | 6 | deg
Re: | 750000 |  |  | Cd Min: | 0.21774 | at alpha= | 18.5 | deg
Mach: | 0.5 |  |  | Cl=0 at alpha= | -2.2633 | deg
|  |  |  | @ Cl=0.1, Cd= | 0.0084083
|  |  |  | @ Cl=0.4, Cd= | 0.0086851
|  |  |  | @ Cl=0.6, Cd= | 0.0090426
alpha (deg) | Cl | Cd | Cm | Cl/Cd
-16 | -0.4754 | 0.16632 | -0.0214 | -2.8583
-15.5 | -0.4675 | 0.15545 | -0.0276 | -3.0074
-14.5 | -0.5256 | 0.12033 | -0.0475 | -4.368
-13.5 | -0.5822 | 0.08817 | -0.0728 | -6.6032
-13 | -0.6119 | 0.07592 | -0.0804 | -8.0598
-12.5 | -0.6379 | 0.06531 | -0.0863 | -9.7673
-12 | -0.658 | 0.05625 | -0.0904 | -11.6978
-11 | -0.6711 | 0.04277 | -0.0933 | -15.6909
-10.5 | -0.6677 | 0.03771 | -0.0927 | -17.7062
-10 | -0.6573 | 0.0336 | -0.0913 | -19.5625
-9.5 | -0.6437 | 0.02998 | -0.0892 | -21.471
-9 | -0.6273 | 0.02673 | -0.0867 | -23.468
-8.5 | -0.6163 | 0.02334 | -0.0839 | -26.4053
-8 | -0.5979 | 0.0205 | -0.0809 | -29.1659
-7.5 | -0.5806 | 0.01779 | -0.0774 | -32.6363
-7 | -0.5655 | 0.01561 | -0.0728 | -36.2268
-6.5 | -0.5311 | 0.01405 | -0.0692 | -37.8007
-6 | -0.484 | 0.01274 | -0.0668 | -37.9906
-5.5 | -0.4313 | 0.01146 | -0.0651 | -37.6353
-5 | -0.3765 | 0.01008 | -0.064 | -37.3512
-4.5 | -0.3162 | 0.0089 | -0.0634 | -35.5281
-4 | -0.2469 | 0.00854 | -0.0635 | -28.911
-3.5 | -0.1762 | 0.00845 | -0.0637 | -20.8521
-3 | -0.1047 | 0.00839 | -0.0641 | -12.4791
-2.5 | -0.0335 | 0.00838 | -0.0646 | -3.9976
-1.5 | 0.108 | 0.00841 | -0.0657 | 12.8419
-1 | 0.1785 | 0.0085 | -0.0663 | 21
-0.5 | 0.2486 | 0.0085 | -0.0668 | 29.2471
0 | 0.3187 | 0.00858 | -0.0674 | 37.1445
0.5 | 0.3883 | 0.00867 | -0.0679 | 44.7866
1 | 0.4581 | 0.00876 | -0.0684 | 52.2945
1.5 | 0.5272 | 0.00892 | -0.0687 | 59.1031
2 | 0.5964 | 0.00903 | -0.069 | 66.0465
2.5 | 0.665 | 0.00927 | -0.0691 | 71.7368
3 | 0.7331 | 0.00939 | -0.069 | 78.0724
3.5 | 0.8006 | 0.00963 | -0.0686 | 83.136
4 | 0.8667 | 0.00989 | -0.0678 | 87.634
4.5 | 0.93 | 0.01012 | -0.0665 | 91.8972
5 | 0.9907 | 0.01046 | -0.0645 | 94.7132
5.5 | 1.0479 | 0.01083 | -0.0619 | 96.759
6 | 1.0967 | 0.01128 | -0.0577 | 97.2252
6.5 | 1.1207 | 0.01229 | -0.0502 | 91.188
7 | 1.136 | 0.01407 | -0.0428 | 80.7392
7.5 | 1.134 | 0.01704 | -0.035 | 66.5493
8 | 1.1265 | 0.02093 | -0.0283 | 53.8223
8.5 | 1.1195 | 0.02537 | -0.0229 | 44.1269
9 | 1.1168 | 0.02999 | -0.0188 | 37.2391
9.5 | 1.1176 | 0.03485 | -0.0157 | 32.0689
10 | 1.1203 | 0.03995 | -0.0134 | 28.0426
10.5 | 1.1231 | 0.04541 | -0.0117 | 24.7324
11 | 1.1273 | 0.05107 | -0.0105 | 22.0736
11.5 | 1.1315 | 0.05689 | -0.0096 | 19.8893
12 | 1.1382 | 0.06334 | -0.0104 | 17.9697
12.5 | 1.1394 | 0.07058 | -0.0113 | 16.1434
13 | 1.1421 | 0.07801 | -0.0126 | 14.6404
13.5 | 1.1443 | 0.0858 | -0.0144 | 13.3368
14 | 1.142 | 0.09446 | -0.0171 | 12.0898
14.5 | 1.1422 | 0.10318 | -0.02 | 11.07
15 | 1.1365 | 0.11306 | -0.0242 | 10.0522
15.5 | 1.1279 | 0.12372 | -0.0296 | 9.1166
16 | 1.1134 | 0.13574 | -0.0365 | 8.2024
16.5 | 1.0931 | 0.14919 | -0.0451 | 7.3269
17 | 1.0704 | 0.16379 | -0.055 | 6.5352
17.5 | 1.047 | 0.17935 | -0.0659 | 5.8377
18 | 1.0312 | 0.19423 | -0.0763 | 5.3092
18.5 | 0.9881 | 0.21774 | -0.0917 | 4.538

## 41. Re 1M Mach 0.00 (1)
BIGFOIL.COM POLAR EXPORT
NACA63-318 a=0.8
NACA63-318 a=0.8 |  |  |  | Cl Max: | 1.583 | at alpha= | 14.5 | deg
JavaFoil+Calcfoil stall+Eppler ext transition |  |  |  | L/D Max: | 112.909 | at alpha= | 7 | deg
Re: | 1000000 |  |  | Cd Min: | 0.00689 | at alpha= | -3 | deg
Mach: | 0 |  |  | Cl=0 at alpha= | -2.3629 | deg
|  |  |  | @ Cl=0.1, Cd= | 0.00692
|  |  |  | @ Cl=0.4, Cd= | 0.0071668
|  |  |  | @ Cl=0.6, Cd= | 0.0075161
alpha (deg) | Cl | Cd | Cm | Cl/Cd
-20 | -1.036 | 0.15977 | -0.017 | -6.485
-19.5 | -1.053 | 0.15044 | -0.018 | -6.997
-19 | -1.069 | 0.14011 | -0.019 | -7.629
-18.5 | -1.08 | 0.13174 | -0.02 | -8.2
-18 | -1.097 | 0.11858 | -0.022 | -9.251
-17.5 | -1.116 | 0.10262 | -0.024 | -10.878
-17 | -1.16 | 0.0735 | -0.027 | -15.79
-16.5 | -1.173 | 0.06039 | -0.029 | -19.425
-16 | -1.172 | 0.05338 | -0.03 | -21.952
-15.5 | -1.168 | 0.04696 | -0.031 | -24.862
-15 | -1.159 | 0.0417 | -0.032 | -27.783
-14.5 | -1.144 | 0.03776 | -0.033 | -30.303
-14 | -1.126 | 0.03416 | -0.034 | -32.965
-13.5 | -1.103 | 0.03121 | -0.034 | -35.347
-13 | -1.075 | 0.02871 | -0.035 | -37.44
-12.5 | -1.044 | 0.02659 | -0.036 | -39.247
-12 | -1.01 | 0.02444 | -0.037 | -41.317
-11.5 | -0.973 | 0.02266 | -0.038 | -42.928
-11 | -0.933 | 0.02113 | -0.038 | -44.171
-10.5 | -0.891 | 0.01968 | -0.039 | -45.284
-10 | -0.847 | 0.01846 | -0.04 | -45.892
-9.5 | -0.801 | 0.0172 | -0.041 | -46.571
-9 | -0.753 | 0.01622 | -0.042 | -46.439
-8.5 | -0.703 | 0.01532 | -0.042 | -45.906
-8 | -0.652 | 0.01444 | -0.043 | -45.109
-7.5 | -0.599 | 0.01358 | -0.044 | -44.122
-7 | -0.547 | 0.01267 | -0.045 | -43.171
-6.5 | -0.494 | 0.01179 | -0.046 | -41.888
-6 | -0.446 | 0.00752 | -0.048 | -59.302
-5.5 | -0.386 | 0.00734 | -0.049 | -52.554
-5 | -0.325 | 0.00721 | -0.049 | -45.107
-4.5 | -0.264 | 0.00708 | -0.05 | -37.296
-4 | -0.203 | 0.007 | -0.051 | -28.931
-3.5 | -0.141 | 0.00693 | -0.051 | -20.337
-3 | -0.079 | 0.00689 | -0.052 | -11.465
-2.5 | -0.017 | 0.00689 | -0.053 | -2.465
-2 | 0.045 | 0.00692 | -0.053 | 6.524
-1.5 | 0.107 | 0.00692 | -0.054 | 15.497
-1 | 0.169 | 0.00697 | -0.055 | 24.314
-0.5 | 0.232 | 0.007 | -0.055 | 33.073
0 | 0.294 | 0.00702 | -0.056 | 41.864
0.5 | 0.356 | 0.00711 | -0.057 | 50.032
1 | 0.418 | 0.00719 | -0.057 | 58.115
1.5 | 0.48 | 0.0073 | -0.058 | 65.717
2 | 0.54 | 0.0074 | -0.059 | 72.954
2.5 | 0.602 | 0.00752 | -0.059 | 79.981
3 | 0.663 | 0.00769 | -0.06 | 86.197
3.5 | 0.724 | 0.00787 | -0.061 | 92.033
4 | 0.785 | 0.00806 | -0.061 | 97.386
4.5 | 0.842 | 0.00776 | -0.062 | 108.438
5 | 0.899 | 0.00856 | -0.062 | 104.944
5.5 | 0.955 | 0.0088 | -0.063 | 108.587
6 | 1.011 | 0.00912 | -0.063 | 110.827
6.5 | 1.066 | 0.00947 | -0.063 | 112.492
7 | 1.119 | 0.00991 | -0.064 | 112.909
7.5 | 1.171 | 0.01047 | -0.064 | 111.816
8 | 1.22 | 0.01135 | -0.065 | 107.554
8.5 | 1.255 | 0.01857 | -0.064 | 67.577
9 | 1.301 | 0.01954 | -0.065 | 66.569
9.5 | 1.344 | 0.0206 | -0.065 | 65.229
10 | 1.384 | 0.0217 | -0.066 | 63.784
10.5 | 1.421 | 0.023 | -0.066 | 61.79
11 | 1.455 | 0.02438 | -0.066 | 59.679
11.5 | 1.486 | 0.02581 | -0.067 | 57.579
12 | 1.513 | 0.02742 | -0.067 | 55.196
12.5 | 1.538 | 0.02914 | -0.067 | 52.759
13 | 1.556 | 0.03104 | -0.067 | 50.145
13.5 | 1.57 | 0.03303 | -0.068 | 47.522
14 | 1.578 | 0.03548 | -0.068 | 44.477
14.5 | 1.583 | 0.03802 | -0.068 | 41.623
15 | 1.583 | 0.04082 | -0.068 | 38.787
15.5 | 1.58 | 0.04335 | -0.068 | 36.444
16 | 1.572 | 0.04673 | -0.069 | 33.639
16.5 | 1.56 | 0.05024 | -0.069 | 31.05
17 | 1.541 | 0.05451 | -0.069 | 28.272
17.5 | 1.518 | 0.05892 | -0.068 | 25.758
18 | 1.489 | 0.06456 | -0.068 | 23.069
18.5 | 1.458 | 0.07025 | -0.068 | 20.762
19 | 1.423 | 0.0778 | -0.068 | 18.292
19.5 | 1.382 | 0.08855 | -0.067 | 15.605

## 42. Re 1M Mach 0.00 (2)
BIGFOIL.COM POLAR EXPORT
NACA63-318 a=0.8
NACA63-318 a=0.8 |  |  |  | Cl Max: | 1.3903 | at alpha= | 18 | deg
XFOIL ncrit=9 |  |  |  | L/D Max: | 114.498 | at alpha= | 6.5 | deg
Re: | 1000000 |  |  | Cd Min: | 0.10935 | at alpha= | 20 | deg
Mach: | 0 |  |  | Cl=0 at alpha= | -2.3119 | deg
|  |  |  | @ Cl=0.1, Cd= | 0.0068706
|  |  |  | @ Cl=0.4, Cd= | 0.0070532
|  |  |  | @ Cl=0.6, Cd= | 0.0073595
alpha (deg) | Cl | Cd | Cm | Cl/Cd
-20 | -1.048 | 0.09841 | -0.041 | -10.6493
-19.5 | -1.0551 | 0.08969 | -0.0459 | -11.7639
-19 | -1.0585 | 0.0818 | -0.0503 | -12.9401
-18.5 | -1.0673 | 0.07392 | -0.0539 | -14.4386
-18 | -1.0711 | 0.06693 | -0.057 | -16.0033
-17.5 | -1.0689 | 0.06084 | -0.0597 | -17.569
-17 | -1.0634 | 0.05536 | -0.0618 | -19.2088
-16.5 | -1.054 | 0.05055 | -0.0636 | -20.8506
-16 | -1.0449 | 0.04596 | -0.0649 | -22.735
-15.5 | -1.0323 | 0.04191 | -0.0658 | -24.6314
-15 | -1.0178 | 0.03829 | -0.0664 | -26.5814
-14.5 | -1.0058 | 0.03468 | -0.0666 | -29.0023
-14 | -1.0021 | 0.03054 | -0.0665 | -32.8127
-13.5 | -0.9591 | 0.02744 | -0.0714 | -34.9526
-12.5 | -0.9238 | 0.02311 | -0.0677 | -39.974
-12 | -0.8999 | 0.02138 | -0.0659 | -42.0907
-11.5 | -0.8919 | 0.01887 | -0.0628 | -47.2655
-11 | -0.8769 | 0.01713 | -0.0593 | -51.1909
-10.5 | -0.8537 | 0.01607 | -0.0557 | -53.1238
-10 | -0.8143 | 0.01527 | -0.0541 | -53.3268
-9 | -0.7289 | 0.01351 | -0.0518 | -53.9526
-8.5 | -0.6817 | 0.0127 | -0.0512 | -53.6772
-8 | -0.6319 | 0.01201 | -0.0509 | -52.6145
-7 | -0.5297 | 0.01056 | -0.0507 | -50.161
-6.5 | -0.477 | 0.00985 | -0.0509 | -48.4264
-6 | -0.4243 | 0.00909 | -0.0512 | -46.6777
-5.5 | -0.3711 | 0.00817 | -0.0516 | -45.4223
-5 | -0.3162 | 0.00746 | -0.0521 | -42.3861
-4.5 | -0.2587 | 0.00717 | -0.0527 | -36.0809
-4 | -0.1998 | 0.00701 | -0.0535 | -28.5021
-3.5 | -0.141 | 0.00692 | -0.0541 | -20.3757
-3 | -0.0817 | 0.00688 | -0.0549 | -11.875
-2.5 | -0.0222 | 0.00685 | -0.0557 | -3.2409
-2 | 0.0368 | 0.00688 | -0.0564 | 5.3488
-1.5 | 0.0966 | 0.00687 | -0.0572 | 14.0611
-1 | 0.1557 | 0.00688 | -0.0579 | 22.6308
-0.5 | 0.2151 | 0.00691 | -0.0586 | 31.1288
0 | 0.2742 | 0.00694 | -0.0594 | 39.5101
0.5 | 0.3332 | 0.007 | -0.06 | 47.6
1 | 0.3923 | 0.00704 | -0.0608 | 55.7244
1.5 | 0.4507 | 0.00714 | -0.0614 | 63.1232
2 | 0.5099 | 0.0072 | -0.0621 | 70.8194
2.5 | 0.5678 | 0.00731 | -0.0626 | 77.6744
3 | 0.6263 | 0.0074 | -0.0633 | 84.6351
3.5 | 0.6841 | 0.0075 | -0.0638 | 91.2133
4 | 0.7411 | 0.00767 | -0.0642 | 96.6232
4.5 | 0.7977 | 0.00784 | -0.0645 | 101.7474
5 | 0.8543 | 0.00798 | -0.0648 | 107.0551
5.5 | 0.9105 | 0.00817 | -0.0651 | 111.4443
6 | 0.9641 | 0.00847 | -0.065 | 113.8253
6.5 | 1.0156 | 0.00887 | -0.0645 | 114.4983
7 | 1.0646 | 0.0094 | -0.0637 | 113.2553
7.5 | 1.1044 | 0.01035 | -0.0615 | 106.7053
8 | 1.1343 | 0.01162 | -0.0579 | 97.6162
8.5 | 1.1534 | 0.01285 | -0.0523 | 89.7588
9 | 1.1649 | 0.0143 | -0.0459 | 81.4615
10 | 1.1985 | 0.01755 | -0.0367 | 68.2906
10.5 | 1.2148 | 0.01944 | -0.0328 | 62.4897
11 | 1.2294 | 0.02154 | -0.029 | 57.0752
11.5 | 1.2468 | 0.0238 | -0.0266 | 52.3866
12 | 1.2637 | 0.02645 | -0.0243 | 47.7769
12.5 | 1.2795 | 0.02933 | -0.0223 | 43.6243
13 | 1.2965 | 0.0323 | -0.0207 | 40.1393
13.5 | 1.3104 | 0.03569 | -0.0193 | 36.7162
14 | 1.3272 | 0.03903 | -0.0184 | 34.0046
14.5 | 1.3352 | 0.04337 | -0.0176 | 30.7863
15 | 1.3501 | 0.04721 | -0.0172 | 28.5978
15.5 | 1.363 | 0.05142 | -0.0171 | 26.5072
16 | 1.368 | 0.05668 | -0.0173 | 24.1355
16.5 | 1.3732 | 0.06213 | -0.0179 | 22.102
17 | 1.3826 | 0.06728 | -0.0187 | 20.5499
17.5 | 1.3889 | 0.07298 | -0.0199 | 19.0312
18 | 1.3903 | 0.07955 | -0.0216 | 17.4771
18.5 | 1.3818 | 0.08768 | -0.024 | 15.7596
19 | 1.386 | 0.09427 | -0.0263 | 14.7025
19.5 | 1.3889 | 0.10119 | -0.0289 | 13.7257
20 | 1.3848 | 0.10935 | -0.0323 | 12.6639

## 43. Re 1M Mach 0.10 (1)
BIGFOIL.COM POLAR EXPORT
NACA63-318 a=0.8
NACA63-318 a=0.8 |  |  |  | Cl Max: | 1.572 | at alpha= | 14.5 | deg
JavaFoil+Calcfoil stall+Eppler ext transition |  |  |  | L/D Max: | 112.354 | at alpha= | 7 | deg
Re: | 1000000 |  |  | Cd Min: | 0.00689 | at alpha= | -2.5 | deg
Mach: | 0.1 |  |  | Cl=0 at alpha= | -2.3629 | deg
|  |  |  | @ Cl=0.1, Cd= | 0.0069287
|  |  |  | @ Cl=0.4, Cd= | 0.0072081
|  |  |  | @ Cl=0.6, Cd= | 0.0075479
alpha (deg) | Cl | Cd | Cm | Cl/Cd
-20 | -0.997 | 0.16585 | -0.017 | -6.01
-19.5 | -1.019 | 0.15369 | -0.018 | -6.627
-19 | -1.035 | 0.1466 | -0.018 | -7.059
-18.5 | -1.052 | 0.13631 | -0.02 | -7.72
-18 | -1.068 | 0.12578 | -0.021 | -8.488
-17.5 | -1.084 | 0.11345 | -0.022 | -9.552
-17 | -1.124 | 0.08545 | -0.026 | -13.156
-16.5 | -1.147 | 0.06701 | -0.028 | -17.122
-16 | -1.152 | 0.05769 | -0.03 | -19.973
-15.5 | -1.154 | 0.04938 | -0.031 | -23.374
-15 | -1.148 | 0.04365 | -0.032 | -26.294
-14.5 | -1.137 | 0.039 | -0.033 | -29.15
-14 | -1.121 | 0.0351 | -0.034 | -31.938
-13.5 | -1.1 | 0.03194 | -0.035 | -34.433
-13 | -1.073 | 0.02932 | -0.035 | -36.596
-12.5 | -1.043 | 0.02694 | -0.036 | -38.71
-12 | -1.01 | 0.02486 | -0.037 | -40.62
-11.5 | -0.974 | 0.02302 | -0.038 | -42.285
-11 | -0.935 | 0.02144 | -0.039 | -43.598
-10.5 | -0.893 | 0.01996 | -0.039 | -44.754
-10 | -0.849 | 0.01869 | -0.04 | -45.445
-9.5 | -0.803 | 0.01748 | -0.041 | -45.957
-9 | -0.755 | 0.01645 | -0.042 | -45.903
-8.5 | -0.705 | 0.01548 | -0.043 | -45.586
-8 | -0.654 | 0.01458 | -0.043 | -44.842
-7.5 | -0.601 | 0.01374 | -0.044 | -43.767
-7 | -0.549 | 0.01285 | -0.045 | -42.699
-6.5 | -0.495 | 0.01194 | -0.046 | -41.486
-6 | -0.448 | 0.0076 | -0.048 | -59.013
-5.5 | -0.388 | 0.00736 | -0.049 | -52.7
-5 | -0.327 | 0.00722 | -0.05 | -45.268
-4.5 | -0.265 | 0.00709 | -0.05 | -37.438
-4 | -0.204 | 0.00704 | -0.051 | -28.927
-3.5 | -0.142 | 0.00693 | -0.052 | -20.441
-3 | -0.079 | 0.00693 | -0.052 | -11.46
-2.5 | -0.017 | 0.00689 | -0.053 | -2.476
-2 | 0.045 | 0.00692 | -0.054 | 6.553
-1.5 | 0.108 | 0.00693 | -0.054 | 15.558
-1 | 0.17 | 0.00698 | -0.055 | 24.406
-0.5 | 0.233 | 0.00701 | -0.056 | 33.186
0 | 0.295 | 0.00703 | -0.056 | 42.014
0.5 | 0.358 | 0.00712 | -0.057 | 50.233
1 | 0.42 | 0.00725 | -0.058 | 57.949
1.5 | 0.482 | 0.00731 | -0.058 | 66.019
2 | 0.543 | 0.00741 | -0.059 | 73.212
2.5 | 0.605 | 0.00756 | -0.06 | 79.933
3 | 0.666 | 0.0077 | -0.06 | 86.491
3.5 | 0.728 | 0.00789 | -0.061 | 92.289
4 | 0.789 | 0.00815 | -0.062 | 96.866
4.5 | 0.845 | 0.00781 | -0.062 | 108.16
5 | 0.903 | 0.00861 | -0.062 | 104.836
5.5 | 0.96 | 0.00885 | -0.063 | 108.443
6 | 1.015 | 0.00919 | -0.063 | 110.525
6.5 | 1.07 | 0.00958 | -0.064 | 111.741
7 | 1.124 | 0.01 | -0.064 | 112.354
7.5 | 1.176 | 0.01057 | -0.065 | 111.183
8 | 1.225 | 0.01152 | -0.065 | 106.352
8.5 | 1.26 | 0.01879 | -0.065 | 67.028
9 | 1.305 | 0.01978 | -0.065 | 65.973
9.5 | 1.348 | 0.02082 | -0.066 | 64.734
10 | 1.388 | 0.02199 | -0.066 | 63.105
10.5 | 1.424 | 0.02334 | -0.066 | 61.023
11 | 1.457 | 0.02475 | -0.067 | 58.878
11.5 | 1.487 | 0.02628 | -0.067 | 56.592
12 | 1.513 | 0.02789 | -0.067 | 54.258
12.5 | 1.536 | 0.02968 | -0.067 | 51.768
13 | 1.553 | 0.0316 | -0.068 | 49.143
13.5 | 1.564 | 0.03364 | -0.068 | 46.502
14 | 1.571 | 0.03627 | -0.068 | 43.302
14.5 | 1.572 | 0.03892 | -0.068 | 40.403
15 | 1.569 | 0.0418 | -0.068 | 37.55
15.5 | 1.562 | 0.04502 | -0.069 | 34.702
16 | 1.551 | 0.04808 | -0.069 | 32.266
16.5 | 1.535 | 0.05182 | -0.069 | 29.622
17 | 1.512 | 0.05648 | -0.069 | 26.766
17.5 | 1.482 | 0.06205 | -0.068 | 23.875
18 | 1.449 | 0.06758 | -0.068 | 21.444
18.5 | 1.413 | 0.07423 | -0.068 | 19.031
19 | 1.371 | 0.08308 | -0.067 | 16.502
19.5 | 1.316 | 0.09988 | -0.065 | 13.172

## 44. Re 1M Mach 0.10 (2)
BIGFOIL.COM POLAR EXPORT
NACA63-318 a=0.8
NACA63-318 a=0.8 |  |  |  | Cl Max: | 1.3791 | at alpha= | 17.5 | deg
XFOIL ncrit=9 |  |  |  | L/D Max: | 114.54 | at alpha= | 6.5 | deg
Re: | 1000000 |  |  | Cd Min: | 0.11406 | at alpha= | 20 | deg
Mach: | 0.1 |  |  | Cl=0 at alpha= | -2.3109 | deg
|  |  |  | @ Cl=0.1, Cd= | 0.00689
|  |  |  | @ Cl=0.4, Cd= | 0.0070701
|  |  |  | @ Cl=0.6, Cd= | 0.0073888
alpha (deg) | Cl | Cd | Cm | Cl/Cd
-20 | -1.0202 | 0.10486 | -0.0384 | -9.7292
-19.5 | -1.0309 | 0.09526 | -0.044 | -10.822
-19 | -1.0382 | 0.08651 | -0.049 | -12.0009
-18.5 | -1.0452 | 0.07835 | -0.0532 | -13.3401
-18 | -1.0535 | 0.07067 | -0.0566 | -14.9073
-17.5 | -1.054 | 0.06404 | -0.0596 | -16.4585
-17 | -1.0499 | 0.05823 | -0.062 | -18.0302
-16.5 | -1.0421 | 0.05306 | -0.064 | -19.64
-16 | -1.0342 | 0.04816 | -0.0655 | -21.4743
-15.5 | -1.0227 | 0.04386 | -0.0666 | -23.3174
-15 | -1.0096 | 0.03993 | -0.0674 | -25.2842
-14.5 | -0.9935 | 0.03651 | -0.0678 | -27.2117
-14 | -0.9927 | 0.03205 | -0.0677 | -30.9735
-13.5 | -0.9521 | 0.02857 | -0.0728 | -33.3252
-13 | -0.9355 | 0.02623 | -0.0711 | -35.6653
-12.5 | -0.9185 | 0.02395 | -0.0692 | -38.3507
-12 | -0.8958 | 0.02207 | -0.0674 | -40.589
-11.5 | -0.8852 | 0.01959 | -0.0645 | -45.1863
-11 | -0.8697 | 0.01765 | -0.0615 | -49.2748
-10.5 | -0.8529 | 0.01635 | -0.0573 | -52.1651
-10 | -0.8162 | 0.01546 | -0.0553 | -52.7943
-9.5 | -0.7785 | 0.01439 | -0.0535 | -54.1001
-9 | -0.7323 | 0.01365 | -0.0526 | -53.6484
-8.5 | -0.6851 | 0.01283 | -0.0519 | -53.3983
-8 | -0.6352 | 0.01214 | -0.0515 | -52.3229
-7.5 | -0.5844 | 0.01144 | -0.0513 | -51.0839
-7 | -0.5328 | 0.01066 | -0.0512 | -49.9812
-6.5 | -0.4799 | 0.00993 | -0.0514 | -48.3283
-6 | -0.4266 | 0.00919 | -0.0516 | -46.42
-5.5 | -0.3734 | 0.00826 | -0.0519 | -45.2058
-5 | -0.3183 | 0.00751 | -0.0524 | -42.3835
-4 | -0.2013 | 0.00704 | -0.0538 | -28.5938
-3.5 | -0.1421 | 0.00694 | -0.0545 | -20.4755
-3 | -0.0824 | 0.00691 | -0.0552 | -11.9247
-2.5 | -0.0225 | 0.00687 | -0.056 | -3.2751
-2 | 0.037 | 0.00689 | -0.0567 | 5.3701
-1.5 | 0.097 | 0.00689 | -0.0574 | 14.0784
-1 | 0.1565 | 0.00689 | -0.0582 | 22.7141
-0.5 | 0.2162 | 0.00695 | -0.0589 | 31.1079
0 | 0.2758 | 0.00696 | -0.0596 | 39.6264
0.5 | 0.335 | 0.00704 | -0.0603 | 47.5852
1 | 0.3946 | 0.00706 | -0.0611 | 55.8924
1.5 | 0.4534 | 0.00717 | -0.0617 | 63.2357
2 | 0.5129 | 0.00722 | -0.0624 | 71.0388
2.5 | 0.5713 | 0.00733 | -0.0629 | 77.94
3 | 0.6299 | 0.00745 | -0.0635 | 84.5503
3.5 | 0.6882 | 0.00753 | -0.064 | 91.3944
4 | 0.7457 | 0.0077 | -0.0644 | 96.8442
4.5 | 0.8026 | 0.00786 | -0.0647 | 102.112
5 | 0.8593 | 0.00804 | -0.065 | 106.8781
5.5 | 0.9159 | 0.00823 | -0.0652 | 111.288
6 | 0.97 | 0.00851 | -0.0651 | 113.9835
6.5 | 1.0217 | 0.00892 | -0.0645 | 114.5404
7 | 1.0701 | 0.0095 | -0.0636 | 112.6421
7.5 | 1.109 | 0.01048 | -0.0611 | 105.8206
8 | 1.1371 | 0.01178 | -0.0571 | 96.528
8.5 | 1.1518 | 0.01306 | -0.0507 | 88.193
9 | 1.1642 | 0.01459 | -0.0446 | 79.7944
10.5 | 1.2127 | 0.02003 | -0.0315 | 60.5442
11 | 1.2259 | 0.02231 | -0.0277 | 54.9485
11.5 | 1.244 | 0.02462 | -0.0254 | 50.528
12 | 1.2607 | 0.02739 | -0.0232 | 46.0277
12.5 | 1.2768 | 0.03034 | -0.0213 | 42.0831
13 | 1.292 | 0.03358 | -0.0197 | 38.4753
13.5 | 1.3069 | 0.03702 | -0.0185 | 35.3025
14 | 1.3224 | 0.04057 | -0.0176 | 32.5955
14.5 | 1.3289 | 0.0452 | -0.0169 | 29.4004
15 | 1.3445 | 0.0491 | -0.0166 | 27.3829
15.5 | 1.3564 | 0.05355 | -0.0166 | 25.3296
16 | 1.3568 | 0.05949 | -0.017 | 22.8072
16.5 | 1.3658 | 0.06467 | -0.0177 | 21.1195
17 | 1.3736 | 0.07016 | -0.0186 | 19.5781
17.5 | 1.3791 | 0.07612 | -0.02 | 18.1174
18 | 1.3767 | 0.08337 | -0.022 | 16.5131
18.5 | 1.3714 | 0.09127 | -0.0245 | 15.0257
19 | 1.374 | 0.09825 | -0.0271 | 13.9847
19.5 | 1.3754 | 0.10555 | -0.03 | 13.0308
20 | 1.3704 | 0.11406 | -0.0337 | 12.0147

## 45. Re 1M Mach 0.25 (1)
BIGFOIL.COM POLAR EXPORT
NACA63-318 a=0.8
NACA63-318 a=0.8 |  |  |  | Cl Max: | 1.52 | at alpha= | 13 | deg
JavaFoil+Calcfoil stall+Eppler ext transition |  |  |  | L/D Max: | 109.878 | at alpha= | 6.5 | deg
Re: | 1000000 |  |  | Cd Min: | 0.00698 | at alpha= | -2.5 | deg
Mach: | 0.25 |  |  | Cl=0 at alpha= | -2.3615 | deg
|  |  |  | @ Cl=0.1, Cd= | 0.00701
|  |  |  | @ Cl=0.4, Cd= | 0.007295
|  |  |  | @ Cl=0.6, Cd= | 0.0076833
alpha (deg) | Cl | Cd | Cm | Cl/Cd
-19 | -0.773 | 0.17506 | -0.015 | -4.413
-18.5 | -0.82 | 0.16506 | -0.016 | -4.966
-18 | -0.862 | 0.15189 | -0.017 | -5.676
-17.5 | -0.899 | 0.14355 | -0.017 | -6.264
-17 | -0.931 | 0.13449 | -0.018 | -6.923
-16.5 | -0.952 | 0.12548 | -0.019 | -7.586
-16 | -0.97 | 0.11416 | -0.022 | -8.493
-15.5 | -0.989 | 0.09983 | -0.024 | -9.903
-15 | -1.016 | 0.08001 | -0.028 | -12.693
-14.5 | -1.057 | 0.05488 | -0.032 | -19.258
-14 | -1.069 | 0.04377 | -0.034 | -24.427
-13.5 | -1.065 | 0.03783 | -0.035 | -28.148
-13 | -1.05 | 0.03369 | -0.036 | -31.167
-12.5 | -1.029 | 0.03058 | -0.037 | -33.635
-12 | -1.003 | 0.02784 | -0.038 | -36.024
-11.5 | -0.973 | 0.02545 | -0.039 | -38.206
-11 | -0.938 | 0.02337 | -0.039 | -40.146
-10.5 | -0.9 | 0.02165 | -0.04 | -41.576
-10 | -0.859 | 0.02012 | -0.041 | -42.67
-9.5 | -0.814 | 0.01867 | -0.042 | -43.625
-9 | -0.767 | 0.01748 | -0.043 | -43.897
-8.5 | -0.718 | 0.01637 | -0.044 | -43.874
-8 | -0.667 | 0.01541 | -0.044 | -43.272
-7.5 | -0.613 | 0.01453 | -0.045 | -42.211
-7 | -0.558 | 0.01373 | -0.046 | -40.66
-6.5 | -0.504 | 0.01275 | -0.047 | -39.513
-6 | -0.448 | 0.01188 | -0.048 | -37.69
-5.5 | -0.398 | 0.00753 | -0.05 | -52.86
-5 | -0.335 | 0.00733 | -0.051 | -45.78
-4.5 | -0.272 | 0.00719 | -0.052 | -37.89
-4 | -0.209 | 0.00714 | -0.052 | -29.286
-3.5 | -0.145 | 0.00701 | -0.053 | -20.746
-3 | -0.082 | 0.00701 | -0.054 | -11.627
-2.5 | -0.018 | 0.00698 | -0.054 | -2.514
-2 | 0.047 | 0.00701 | -0.055 | 6.654
-1.5 | 0.111 | 0.00701 | -0.056 | 15.816
-1 | 0.175 | 0.00707 | -0.057 | 24.746
-0.5 | 0.239 | 0.00711 | -0.057 | 33.628
0 | 0.303 | 0.00712 | -0.058 | 42.579
0.5 | 0.368 | 0.00727 | -0.059 | 50.566
1 | 0.432 | 0.00732 | -0.059 | 58.978
1.5 | 0.496 | 0.00743 | -0.06 | 66.706
2 | 0.558 | 0.00759 | -0.061 | 73.45
2.5 | 0.621 | 0.00773 | -0.061 | 80.343
3 | 0.685 | 0.00791 | -0.062 | 86.494
3.5 | 0.748 | 0.00811 | -0.063 | 92.165
4 | 0.805 | 0.00741 | -0.063 | 108.577
4.5 | 0.865 | 0.0086 | -0.063 | 100.573
5 | 0.924 | 0.00888 | -0.064 | 104.074
5.5 | 0.982 | 0.00918 | -0.064 | 107.018
6 | 1.039 | 0.00957 | -0.065 | 108.664
6.5 | 1.095 | 0.00997 | -0.065 | 109.878
7 | 1.149 | 0.01051 | -0.066 | 109.343
7.5 | 1.201 | 0.01119 | -0.066 | 107.281
8 | 1.248 | 0.01312 | -0.067 | 95.106
8.5 | 1.284 | 0.01999 | -0.066 | 64.255
9 | 1.328 | 0.02109 | -0.067 | 62.973
9.5 | 1.368 | 0.02236 | -0.067 | 61.182
10 | 1.404 | 0.02387 | -0.067 | 58.806
10.5 | 1.436 | 0.02539 | -0.068 | 56.547
11 | 1.464 | 0.0271 | -0.068 | 54.01
11.5 | 1.486 | 0.02896 | -0.068 | 51.313
12 | 1.504 | 0.03098 | -0.069 | 48.548
12.5 | 1.516 | 0.03314 | -0.069 | 45.751
13 | 1.52 | 0.03557 | -0.069 | 42.73
13.5 | 1.515 | 0.03829 | -0.069 | 39.555
14 | 1.501 | 0.04179 | -0.069 | 35.918
14.5 | 1.481 | 0.04522 | -0.069 | 32.739
15 | 1.452 | 0.04941 | -0.069 | 29.383
15.5 | 1.414 | 0.05459 | -0.069 | 25.911
16 | 1.368 | 0.06124 | -0.069 | 22.338
16.5 | 1.314 | 0.06851 | -0.068 | 19.178
17 | 1.24 | 0.08245 | -0.066 | 15.036
17.5 | 1.126 | 0.11771 | -0.059 | 9.566
18 | 1.03 | 0.14821 | -0.05 | 6.952

## 46. Re 1M Mach 0.25 (2)
BIGFOIL.COM POLAR EXPORT
NACA63-318 a=0.8
NACA63-318 a=0.8 |  |  |  | Cl Max: | 1.3212 | at alpha= | 17 | deg
XFOIL ncrit=9 |  |  |  | L/D Max: | 113.469 | at alpha= | 6 | deg
Re: | 1000000 |  |  | Cd Min: | 0.13902 | at alpha= | 20 | deg
Mach: | 0.25 |  |  | Cl=0 at alpha= | -2.3045 | deg
|  |  |  | @ Cl=0.1, Cd= | 0.00702
|  |  |  | @ Cl=0.4, Cd= | 0.0072131
|  |  |  | @ Cl=0.6, Cd= | 0.0075028
alpha (deg) | Cl | Cd | Cm | Cl/Cd
-19.5 | -0.8446 | 0.13721 | -0.0233 | -6.1555
-19 | -0.8828 | 0.12098 | -0.0337 | -7.2971
-18.5 | -0.9077 | 0.10788 | -0.042 | -8.414
-18 | -0.9366 | 0.09525 | -0.0495 | -9.8331
-17.5 | -0.9523 | 0.08517 | -0.0552 | -11.1812
-17 | -0.9605 | 0.07653 | -0.0598 | -12.5506
-16.5 | -0.9633 | 0.06894 | -0.0637 | -13.973
-16 | -0.9649 | 0.06195 | -0.0668 | -15.5755
-15.5 | -0.9628 | 0.05573 | -0.0692 | -17.2762
-15 | -0.9578 | 0.05015 | -0.071 | -19.0987
-14.5 | -0.9484 | 0.04532 | -0.0722 | -20.9267
-13.5 | -0.9134 | 0.03555 | -0.0782 | -25.6934
-13 | -0.8961 | 0.03219 | -0.0783 | -27.8378
-12 | -0.8671 | 0.02651 | -0.0748 | -32.7084
-11.5 | -0.8474 | 0.0241 | -0.0729 | -35.1618
-11 | -0.8397 | 0.0211 | -0.0702 | -39.7962
-10.5 | -0.8214 | 0.0189 | -0.0676 | -43.4603
-10 | -0.8005 | 0.0171 | -0.0646 | -46.8129
-9.5 | -0.7787 | 0.01588 | -0.0605 | -49.0365
-9 | -0.7458 | 0.01458 | -0.0578 | -51.1523
-8.5 | -0.6992 | 0.01378 | -0.0564 | -50.7402
-8 | -0.6518 | 0.01285 | -0.0553 | -50.7237
-7.5 | -0.6004 | 0.01208 | -0.0546 | -49.702
-7 | -0.5484 | 0.01129 | -0.0541 | -48.574
-6 | -0.44 | 0.00968 | -0.0539 | -45.4545
-5.5 | -0.3856 | 0.00876 | -0.054 | -44.0183
-5 | -0.33 | 0.00781 | -0.0543 | -42.2535
-4.5 | -0.2707 | 0.00735 | -0.0548 | -36.8299
-3.5 | -0.1479 | 0.00707 | -0.0561 | -20.9194
-2.5 | -0.0242 | 0.00702 | -0.0575 | -3.4473
-2 | 0.0377 | 0.00701 | -0.0583 | 5.378
-1.5 | 0.0992 | 0.00702 | -0.059 | 14.1311
-1 | 0.1612 | 0.00702 | -0.0598 | 22.963
-0.5 | 0.2228 | 0.00707 | -0.0605 | 31.5134
0 | 0.2843 | 0.00709 | -0.0612 | 40.0987
0.5 | 0.3459 | 0.00716 | -0.0619 | 48.3101
1 | 0.407 | 0.00722 | -0.0626 | 56.3712
1.5 | 0.4685 | 0.00731 | -0.0633 | 64.0903
2 | 0.529 | 0.00741 | -0.0638 | 71.39
2.5 | 0.5902 | 0.00748 | -0.0644 | 78.9037
3 | 0.6503 | 0.00762 | -0.0649 | 85.3412
3.5 | 0.7107 | 0.00773 | -0.0653 | 91.9405
4 | 0.7707 | 0.00788 | -0.0657 | 97.8046
4.5 | 0.8295 | 0.00805 | -0.0658 | 103.0435
5 | 0.888 | 0.00825 | -0.0659 | 107.6364
5.5 | 0.9458 | 0.00849 | -0.0658 | 111.4016
6 | 1.0008 | 0.00882 | -0.0652 | 113.4694
7.5 | 1.1272 | 0.0113 | -0.0576 | 99.7522
8 | 1.1376 | 0.01272 | -0.0501 | 89.434
9 | 1.1593 | 0.01644 | -0.0378 | 70.517
9.5 | 1.1742 | 0.01853 | -0.0332 | 63.3675
10 | 1.1883 | 0.02091 | -0.0291 | 56.8293
10.5 | 1.2002 | 0.02366 | -0.0254 | 50.727
11 | 1.2101 | 0.02667 | -0.0219 | 45.3731
12 | 1.2417 | 0.03307 | -0.0182 | 37.5476
12.5 | 1.2581 | 0.03662 | -0.0168 | 34.3555
13 | 1.2698 | 0.04077 | -0.0156 | 31.1455
13.5 | 1.2841 | 0.04488 | -0.0148 | 28.6119
14 | 1.2887 | 0.05016 | -0.0143 | 25.6918
14.5 | 1.302 | 0.05481 | -0.0142 | 23.7548
15 | 1.3109 | 0.0601 | -0.0145 | 21.812
15.5 | 1.3111 | 0.06662 | -0.0153 | 19.6803
16 | 1.3144 | 0.07305 | -0.0165 | 17.9932
16.5 | 1.3205 | 0.07939 | -0.018 | 16.6331
17 | 1.3212 | 0.08662 | -0.02 | 15.2528
17.5 | 1.3171 | 0.09478 | -0.0228 | 13.8964
18 | 1.3085 | 0.10382 | -0.0262 | 12.6035
18.5 | 1.3099 | 0.1117 | -0.0295 | 11.7269
19 | 1.3067 | 0.12037 | -0.0335 | 10.8557
19.5 | 1.302 | 0.12949 | -0.0381 | 10.0548
20 | 1.2953 | 0.13902 | -0.0433 | 9.3174

## 47. Re 1M Mach 0.50 (1)
BIGFOIL.COM POLAR EXPORT
NACA63-318 a=0.8
NACA63-318 a=0.8 |  |  |  | Cl Max: | 1.363 | at alpha= | 9 | deg
JavaFoil+Calcfoil stall+Eppler ext transition |  |  |  | L/D Max: | 99.198 | at alpha= | 5.5 | deg
Re: | 1000000 |  |  | Cd Min: | 0.00738 | at alpha= | -2.5 | deg
Mach: | 0.5 |  |  | Cl=0 at alpha= | -2.3611 | deg
|  |  |  | @ Cl=0.1, Cd= | 0.00745
|  |  |  | @ Cl=0.4, Cd= | 0.0078101
|  |  |  | @ Cl=0.6, Cd= | 0.0083599
alpha (deg) | Cl | Cd | Cm | Cl/Cd
-20 | -0.999 | 0.20032 | -0.02 | -4.985
-19.5 | -0.971 | 0.19395 | -0.02 | -5.007
-19 | -0.943 | 0.19259 | -0.02 | -4.899
-18.5 | -0.914 | 0.18945 | -0.02 | -4.827
-18 | -0.886 | 0.1783 | -0.02 | -4.969
-17.5 | -0.858 | 0.17471 | -0.021 | -4.912
-17 | -0.83 | 0.16661 | -0.021 | -4.983
-16.5 | -0.801 | 0.16498 | -0.021 | -4.855
-16 | -0.773 | 0.15453 | -0.021 | -5.001
-15.5 | -0.745 | 0.14865 | -0.021 | -5.011
-15 | -0.717 | 0.1466 | -0.021 | -4.891
-14.5 | -0.688 | 0.14178 | -0.02 | -4.849
-14 | -0.659 | 0.13683 | -0.021 | -4.819
-13.5 | -0.632 | 0.12826 | -0.021 | -4.924
-13 | -0.604 | 0.12159 | -0.021 | -4.964
-12.5 | -0.574 | 0.11861 | -0.02 | -4.842
-12 | -0.546 | 0.11538 | -0.02 | -4.735
-11.5 | -0.518 | 0.10927 | -0.021 | -4.743
-11 | -0.49 | 0.09943 | -0.02 | -4.928
-10.5 | -0.462 | 0.07832 | -0.022 | -5.904
-10 | -0.723 | 0.04364 | -0.041 | -16.57
-9.5 | -0.786 | 0.02772 | -0.045 | -28.357
-9 | -0.777 | 0.024 | -0.047 | -32.394
-8.5 | -0.748 | 0.02171 | -0.048 | -34.472
-8 | -0.707 | 0.01993 | -0.049 | -35.493
-7.5 | -0.659 | 0.01839 | -0.05 | -35.829
-7 | -0.605 | 0.01704 | -0.051 | -35.49
-6.5 | -0.547 | 0.01584 | -0.052 | -34.553
-6 | -0.486 | 0.0148 | -0.052 | -32.847
-5.5 | -0.423 | 0.01385 | -0.053 | -30.537
-5 | -0.373 | 0.00806 | -0.057 | -46.333
-4.5 | -0.304 | 0.00778 | -0.058 | -39.03
-4 | -0.233 | 0.00761 | -0.059 | -30.644
-3.5 | -0.162 | 0.00755 | -0.059 | -21.511
-3 | -0.091 | 0.00745 | -0.06 | -12.234
-2.5 | -0.02 | 0.00738 | -0.061 | -2.656
-2 | 0.052 | 0.00743 | -0.062 | 7.016
-1.5 | 0.124 | 0.00746 | -0.062 | 16.606
-1 | 0.196 | 0.00749 | -0.063 | 26.107
-0.5 | 0.267 | 0.00756 | -0.064 | 35.369
0 | 0.339 | 0.0077 | -0.065 | 44.067
0.5 | 0.411 | 0.00783 | -0.066 | 52.449
1 | 0.48 | 0.00765 | -0.066 | 62.744
1.5 | 0.549 | 0.0082 | -0.066 | 67.01
2 | 0.616 | 0.00841 | -0.067 | 73.174
2.5 | 0.684 | 0.00864 | -0.068 | 79.217
3 | 0.753 | 0.00886 | -0.068 | 84.946
3.5 | 0.82 | 0.0092 | -0.069 | 89.215
4 | 0.888 | 0.00952 | -0.069 | 93.245
4.5 | 0.954 | 0.00991 | -0.07 | 96.285
5 | 1.018 | 0.01037 | -0.071 | 98.249
5.5 | 1.081 | 0.0109 | -0.071 | 99.198
6 | 1.141 | 0.01153 | -0.072 | 99.016
6.5 | 1.198 | 0.01236 | -0.072 | 96.949
7 | 1.248 | 0.01442 | -0.073 | 86.551
7.5 | 1.28 | 0.02338 | -0.072 | 54.766
8 | 1.32 | 0.02522 | -0.072 | 52.355
8.5 | 1.348 | 0.02891 | -0.072 | 46.616
9 | 1.363 | 0.02983 | -0.073 | 45.696
9.5 | 1.348 | 0.03287 | -0.073 | 41.002
10 | 1.278 | 0.03667 | -0.073 | 34.85
10.5 | 0.725 | 0.08382 | -0.036 | 8.646
11 | 0.751 | 0.09775 | -0.032 | 7.682
11.5 | 0.779 | 0.10804 | -0.033 | 7.206
12 | 0.807 | 0.11432 | -0.036 | 7.056
12.5 | 0.834 | 0.11902 | -0.036 | 7.005
13 | 0.863 | 0.13009 | -0.04 | 6.636
13.5 | 0.89 | 0.13089 | -0.04 | 6.801
14 | 0.918 | 0.1383 | -0.041 | 6.635

## 48. Re 1M Mach 0.50 (2)
BIGFOIL.COM POLAR EXPORT
NACA63-318 a=0.8
NACA63-318 a=0.8 |  |  |  | Cl Max: | 1.174 | at alpha= | 13.5 | deg
XFOIL ncrit=9 |  |  |  | L/D Max: | 106.96 | at alpha= | 5.5 | deg
Re: | 1000000 |  |  | Cd Min: | 0.20222 | at alpha= | 18.5 | deg
Mach: | 0.5 |  |  | Cl=0 at alpha= | -2.2668 | deg
|  |  |  | @ Cl=0.1, Cd= | 0.0075613
|  |  |  | @ Cl=0.4, Cd= | 0.0078019
|  |  |  | @ Cl=0.6, Cd= | 0.0081385
alpha (deg) | Cl | Cd | Cm | Cl/Cd
-16.5 | -0.5017 | 0.17196 | -0.017 | -2.9175
-16 | -0.4886 | 0.1625 | -0.0226 | -3.0068
-15 | -0.5299 | 0.12811 | -0.0443 | -4.1363
-14.5 | -0.5532 | 0.11243 | -0.0556 | -4.9204
-14 | -0.5932 | 0.0968 | -0.0657 | -6.1281
-13.5 | -0.6277 | 0.08325 | -0.0745 | -7.5399
-13 | -0.6563 | 0.07156 | -0.0817 | -9.1713
-12.5 | -0.68 | 0.06147 | -0.0871 | -11.0623
-12 | -0.6961 | 0.05303 | -0.0906 | -13.1265
-11.5 | -0.7045 | 0.04608 | -0.0923 | -15.2886
-11 | -0.7045 | 0.04038 | -0.0927 | -17.4468
-10.5 | -0.6976 | 0.03565 | -0.0919 | -19.568
-10 | -0.6869 | 0.03163 | -0.0903 | -21.7167
-9.5 | -0.6735 | 0.02804 | -0.0881 | -24.0193
-9 | -0.6638 | 0.02444 | -0.0855 | -27.1604
-8 | -0.627 | 0.0187 | -0.0794 | -33.5294
-7.5 | -0.6094 | 0.01613 | -0.0756 | -37.7805
-7 | -0.587 | 0.01438 | -0.071 | -40.8206
-6.5 | -0.5428 | 0.01311 | -0.068 | -41.4035
-6 | -0.4911 | 0.01192 | -0.0659 | -41.1997
-5.5 | -0.4339 | 0.01085 | -0.0646 | -39.9908
-5 | -0.3754 | 0.00971 | -0.0636 | -38.6612
-4.5 | -0.3151 | 0.00845 | -0.0632 | -37.2899
-4 | -0.2474 | 0.00785 | -0.0633 | -31.5159
-3.5 | -0.1769 | 0.00766 | -0.0636 | -23.094
-3 | -0.1047 | 0.00758 | -0.0641 | -13.8127
-2.5 | -0.0332 | 0.00755 | -0.0646 | -4.3974
-2 | 0.038 | 0.00757 | -0.0652 | 5.0198
-1.5 | 0.1093 | 0.00756 | -0.0659 | 14.4577
-1 | 0.1798 | 0.00762 | -0.0665 | 23.5958
-0.5 | 0.251 | 0.00765 | -0.0672 | 32.8105
0 | 0.321 | 0.00772 | -0.0678 | 41.5803
0.5 | 0.3917 | 0.00779 | -0.0685 | 50.2824
1 | 0.4614 | 0.00789 | -0.069 | 58.4791
1.5 | 0.5315 | 0.00801 | -0.0694 | 66.3546
2 | 0.6008 | 0.00814 | -0.0697 | 73.8084
2.5 | 0.6699 | 0.00831 | -0.0699 | 80.6137
3 | 0.7388 | 0.00845 | -0.0698 | 87.432
3.5 | 0.8063 | 0.00869 | -0.0695 | 92.7848
4 | 0.8735 | 0.00891 | -0.0689 | 98.0359
4.5 | 0.9376 | 0.00917 | -0.0676 | 102.2465
5 | 1.0004 | 0.0095 | -0.066 | 105.3053
5.5 | 1.0589 | 0.0099 | -0.0635 | 106.9596
6 | 1.1038 | 0.01046 | -0.0588 | 105.5258
6.5 | 1.1245 | 0.01169 | -0.051 | 96.1933
7 | 1.1336 | 0.0138 | -0.043 | 82.1449
8 | 1.1282 | 0.0206 | -0.0289 | 54.767
8.5 | 1.127 | 0.0247 | -0.0238 | 45.6275
9.5 | 1.135 | 0.03349 | -0.0166 | 33.8907
10 | 1.1398 | 0.03838 | -0.0141 | 29.6978
10.5 | 1.1449 | 0.04364 | -0.0122 | 26.2351
11 | 1.1532 | 0.04899 | -0.011 | 23.5395
11.5 | 1.1612 | 0.05462 | -0.0101 | 21.2596
12 | 1.1664 | 0.06076 | -0.0097 | 19.1968
13 | 1.1719 | 0.07491 | -0.0117 | 15.6441
13.5 | 1.174 | 0.08264 | -0.0133 | 14.2062
14 | 1.1712 | 0.0913 | -0.0159 | 12.828
14.5 | 1.1675 | 0.10039 | -0.0191 | 11.6296
15 | 1.1624 | 0.11011 | -0.023 | 10.5567
15.5 | 1.1546 | 0.12054 | -0.028 | 9.5786
16 | 1.1428 | 0.13199 | -0.0344 | 8.6582
16.5 | 1.1258 | 0.14458 | -0.0421 | 7.7867
17 | 1.1056 | 0.15832 | -0.0511 | 6.9833
17.5 | 1.0852 | 0.17279 | -0.0612 | 6.2805
18 | 1.0669 | 0.18752 | -0.0716 | 5.6895
18.5 | 1.0525 | 0.20222 | -0.0818 | 5.2047

## 49. Re 2M Mach 0.00 (1)
BIGFOIL.COM POLAR EXPORT
NACA63-318 a=0.8
NACA63-318 a=0.8 |  |  |  | Cl Max: | 1.594 | at alpha= | 14.5 | deg
JavaFoil+Calcfoil stall+Eppler ext transition |  |  |  | L/D Max: | 125.651 | at alpha= | 6.5 | deg
Re: | 2000000 |  |  | Cd Min: | 0.00613 | at alpha= | -3 | deg
Mach: | 0 |  |  | Cl=0 at alpha= | -2.3629 | deg
|  |  |  | @ Cl=0.1, Cd= | 0.0061411
|  |  |  | @ Cl=0.4, Cd= | 0.0063781
|  |  |  | @ Cl=0.6, Cd= | 0.0066861
alpha (deg) | Cl | Cd | Cm | Cl/Cd
-20 | -1.073 | 0.12035 | -0.022 | -8.917
-19.5 | -1.107 | 0.10008 | -0.024 | -11.065
-19 | -1.136 | 0.08513 | -0.025 | -13.346
-18.5 | -1.162 | 0.0721 | -0.026 | -16.109
-18 | -1.179 | 0.06371 | -0.027 | -18.503
-17.5 | -1.191 | 0.05673 | -0.028 | -21
-17 | -1.2 | 0.05104 | -0.029 | -23.509
-16.5 | -1.201 | 0.04536 | -0.03 | -26.467
-16 | -1.195 | 0.04108 | -0.031 | -29.098
-15.5 | -1.186 | 0.03771 | -0.032 | -31.436
-15 | -1.173 | 0.03414 | -0.033 | -34.372
-14.5 | -1.157 | 0.0314 | -0.033 | -36.829
-14 | -1.137 | 0.02871 | -0.034 | -39.601
-13.5 | -1.113 | 0.02644 | -0.035 | -42.083
-13 | -1.084 | 0.02441 | -0.036 | -44.405
-12.5 | -1.052 | 0.02265 | -0.036 | -46.419
-12 | -1.017 | 0.02085 | -0.037 | -48.786
-11.5 | -0.98 | 0.01935 | -0.038 | -50.625
-11 | -0.94 | 0.01807 | -0.039 | -52.013
-10.5 | -0.897 | 0.01686 | -0.04 | -53.214
-10 | -0.853 | 0.01585 | -0.04 | -53.817
-9.5 | -0.806 | 0.01481 | -0.041 | -54.428
-9 | -0.758 | 0.01396 | -0.042 | -54.259
-8.5 | -0.709 | 0.01309 | -0.043 | -54.147
-8 | -0.659 | 0.01217 | -0.044 | -54.154
-7.5 | -0.608 | 0.01137 | -0.045 | -53.473
-7 | -0.555 | 0.01068 | -0.046 | -52.018
-6.5 | -0.506 | 0.00984 | -0.047 | -51.413
-6 | -0.446 | 0.00762 | -0.048 | -58.544
-5.5 | -0.386 | 0.00703 | -0.049 | -54.909
-5 | -0.325 | 0.00651 | -0.049 | -49.97
-4.5 | -0.264 | 0.00636 | -0.05 | -41.518
-4 | -0.203 | 0.00627 | -0.051 | -32.296
-3.5 | -0.141 | 0.00622 | -0.051 | -22.651
-3 | -0.079 | 0.00613 | -0.052 | -12.874
-2.5 | -0.017 | 0.00614 | -0.053 | -2.765
-2 | 0.045 | 0.00615 | -0.053 | 7.345
-1.5 | 0.107 | 0.00614 | -0.054 | 17.477
-1 | 0.169 | 0.00621 | -0.055 | 27.288
-0.5 | 0.232 | 0.00622 | -0.055 | 37.245
0 | 0.294 | 0.00626 | -0.056 | 46.916
0.5 | 0.356 | 0.0063 | -0.057 | 56.46
1 | 0.418 | 0.00641 | -0.057 | 65.244
1.5 | 0.48 | 0.00652 | -0.058 | 73.579
2 | 0.54 | 0.00657 | -0.059 | 82.171
2.5 | 0.602 | 0.00669 | -0.059 | 89.891
3 | 0.663 | 0.00685 | -0.06 | 96.859
3.5 | 0.724 | 0.00698 | -0.061 | 103.799
4 | 0.785 | 0.00708 | -0.061 | 110.948
4.5 | 0.846 | 0.00733 | -0.062 | 115.373
5 | 0.906 | 0.00756 | -0.063 | 119.801
5.5 | 0.965 | 0.00781 | -0.063 | 123.609
6 | 1.016 | 0.00815 | -0.063 | 124.71
6.5 | 1.07 | 0.00852 | -0.064 | 125.651
7 | 1.122 | 0.00932 | -0.064 | 120.333
7.5 | 1.171 | 0.01062 | -0.064 | 110.323
8 | 1.218 | 0.01265 | -0.065 | 96.284
8.5 | 1.26 | 0.01624 | -0.065 | 77.573
9 | 1.306 | 0.0171 | -0.065 | 76.379
9.5 | 1.349 | 0.01801 | -0.066 | 74.933
10 | 1.39 | 0.01896 | -0.066 | 73.334
10.5 | 1.428 | 0.02006 | -0.066 | 71.218
11 | 1.463 | 0.02118 | -0.067 | 69.082
11.5 | 1.495 | 0.02232 | -0.067 | 66.973
12 | 1.523 | 0.02373 | -0.067 | 64.184
12.5 | 1.547 | 0.0252 | -0.068 | 61.412
13 | 1.566 | 0.02678 | -0.068 | 58.484
13.5 | 1.58 | 0.02849 | -0.068 | 55.465
14 | 1.589 | 0.03058 | -0.069 | 51.952
14.5 | 1.594 | 0.03273 | -0.069 | 48.692
15 | 1.594 | 0.03503 | -0.069 | 45.517
15.5 | 1.592 | 0.03719 | -0.069 | 42.806
16 | 1.584 | 0.03998 | -0.069 | 39.632
16.5 | 1.573 | 0.04308 | -0.069 | 36.512
17 | 1.555 | 0.04648 | -0.069 | 33.451
17.5 | 1.533 | 0.04971 | -0.07 | 30.831
18 | 1.506 | 0.05401 | -0.069 | 27.882
18.5 | 1.477 | 0.0583 | -0.069 | 25.332
19 | 1.444 | 0.06378 | -0.069 | 22.635
19.5 | 1.408 | 0.07039 | -0.069 | 19.994

## 50. Re 2M Mach 0.00 (2)
BIGFOIL.COM POLAR EXPORT
NACA63-318 a=0.8
NACA63-318 a=0.8 |  |  |  | Cl Max: | 1.5225 | at alpha= | 19 | deg
XFOIL ncrit=9 |  |  |  | L/D Max: | 130.212 | at alpha= | 5.5 | deg
Re: | 2000000 |  |  | Cd Min: | 0.08861 | at alpha= | 20 | deg
Mach: | 0 |  |  | Cl=0 at alpha= | -2.32 | deg
|  |  |  | @ Cl=0.1, Cd= | 0.0056403
|  |  |  | @ Cl=0.4, Cd= | 0.0057931
|  |  |  | @ Cl=0.6, Cd= | 0.0060491
alpha (deg) | Cl | Cd | Cm | Cl/Cd
-20 | -1.2046 | 0.07597 | -0.0516 | -15.8563
-19.5 | -1.2106 | 0.06854 | -0.0552 | -17.6627
-19 | -1.2119 | 0.06203 | -0.058 | -19.5373
-18.5 | -1.2082 | 0.05638 | -0.0603 | -21.4296
-18 | -1.2037 | 0.05105 | -0.0622 | -23.5788
-17.5 | -1.2093 | 0.04494 | -0.064 | -26.9092
-17 | -1.2081 | 0.03985 | -0.065 | -30.3162
-15 | -1.1262 | 0.02678 | -0.0695 | -42.0538
-14.5 | -1.109 | 0.02458 | -0.0678 | -45.118
-14 | -1.0886 | 0.02254 | -0.0662 | -48.2964
-13.5 | -1.0765 | 0.02008 | -0.0639 | -53.6106
-13 | -1.0574 | 0.01818 | -0.0616 | -58.1628
-12.5 | -1.0361 | 0.01661 | -0.059 | -62.3781
-12 | -1.0199 | 0.01539 | -0.0548 | -66.2703
-11.5 | -0.9846 | 0.01464 | -0.0526 | -67.2541
-11 | -0.9441 | 0.01385 | -0.0511 | -68.1661
-10 | -0.8521 | 0.01247 | -0.0495 | -68.332
-9.5 | -0.8016 | 0.01193 | -0.0493 | -67.192
-9 | -0.751 | 0.01134 | -0.0491 | -66.2257
-8.5 | -0.6978 | 0.01089 | -0.0491 | -64.0771
-8 | -0.6444 | 0.01038 | -0.0493 | -62.0809
-7.5 | -0.5901 | 0.00991 | -0.0495 | -59.5459
-7 | -0.5359 | 0.00936 | -0.0498 | -57.2543
-6.5 | -0.4811 | 0.00879 | -0.0501 | -54.7327
-6 | -0.4253 | 0.00831 | -0.0506 | -51.1793
-5.5 | -0.3695 | 0.00776 | -0.0512 | -47.616
-5 | -0.3136 | 0.00712 | -0.0518 | -44.0449
-4.5 | -0.2576 | 0.00647 | -0.0525 | -39.8145
-4 | -0.1998 | 0.00604 | -0.0533 | -33.0795
-3.5 | -0.1409 | 0.00582 | -0.0541 | -24.2096
-3 | -0.0814 | 0.00573 | -0.0549 | -14.2059
-2 | 0.0383 | 0.00568 | -0.0566 | 6.743
-1.5 | 0.0982 | 0.00564 | -0.0575 | 17.4113
-1 | 0.158 | 0.00565 | -0.0583 | 27.9646
-0.5 | 0.2179 | 0.00567 | -0.0592 | 38.4303
0 | 0.2776 | 0.0057 | -0.06 | 48.7018
0.5 | 0.3372 | 0.00573 | -0.0608 | 58.8482
1 | 0.3969 | 0.00579 | -0.0616 | 68.5492
1.5 | 0.4561 | 0.00585 | -0.0624 | 77.9658
2 | 0.5156 | 0.00592 | -0.0632 | 87.0946
2.5 | 0.5744 | 0.00601 | -0.0639 | 95.574
3 | 0.6334 | 0.0061 | -0.0646 | 103.8361
3.5 | 0.6918 | 0.00621 | -0.0652 | 111.401
4 | 0.7497 | 0.00636 | -0.0658 | 117.8774
4.5 | 0.8074 | 0.00652 | -0.0663 | 123.8344
5 | 0.8645 | 0.0067 | -0.0668 | 129.0299
5.5 | 0.9193 | 0.00706 | -0.0669 | 130.2125
6 | 0.9716 | 0.00753 | -0.0666 | 129.0305
6.5 | 1.0194 | 0.00828 | -0.0657 | 123.1159
7 | 1.0618 | 0.00927 | -0.064 | 114.5415
7.5 | 1.1006 | 0.01028 | -0.0617 | 107.0623
8 | 1.1357 | 0.0113 | -0.0588 | 100.5044
8.5 | 1.1657 | 0.01218 | -0.0548 | 95.7061
9 | 1.1864 | 0.01312 | -0.0494 | 90.4268
9.5 | 1.2094 | 0.01424 | -0.045 | 84.9298
10 | 1.2293 | 0.01567 | -0.0406 | 78.4493
10.5 | 1.251 | 0.01719 | -0.0369 | 72.7749
11.5 | 1.2947 | 0.02062 | -0.0306 | 62.7886
12 | 1.3187 | 0.02238 | -0.0281 | 58.9231
12.5 | 1.3353 | 0.02438 | -0.0249 | 54.7703
13.5 | 1.3818 | 0.02908 | -0.0223 | 47.5172
14 | 1.4028 | 0.0317 | -0.0209 | 44.2524
14.5 | 1.4221 | 0.03459 | -0.0197 | 41.113
15 | 1.4367 | 0.03803 | -0.0186 | 37.7781
15.5 | 1.4515 | 0.04162 | -0.0179 | 34.8751
16 | 1.4684 | 0.04517 | -0.0175 | 32.5083
16.5 | 1.4817 | 0.04918 | -0.0173 | 30.1281
17 | 1.4897 | 0.05393 | -0.0173 | 27.6228
17.5 | 1.5005 | 0.05853 | -0.0176 | 25.6364
18 | 1.5104 | 0.06342 | -0.0183 | 23.8158
18.5 | 1.5183 | 0.06867 | -0.0192 | 22.1101
19 | 1.5225 | 0.07455 | -0.0206 | 20.4225
19.5 | 1.5206 | 0.08146 | -0.0224 | 18.6668
20 | 1.5184 | 0.08861 | -0.0247 | 17.1358

## 51. Re 2M Mach 0.10 (1)
BIGFOIL.COM POLAR EXPORT
NACA63-318 a=0.8
NACA63-318 a=0.8 |  |  |  | Cl Max: | 1.583 | at alpha= | 14.5 | deg
JavaFoil+Calcfoil stall+Eppler ext transition |  |  |  | L/D Max: | 125.088 | at alpha= | 6.5 | deg
Re: | 2000000 |  |  | Cd Min: | 0.00615 | at alpha= | -2 | deg
Mach: | 0.1 |  |  | Cl=0 at alpha= | -2.3629 | deg
|  |  |  | @ Cl=0.1, Cd= | 0.0061937
|  |  |  | @ Cl=0.4, Cd= | 0.006421
|  |  |  | @ Cl=0.6, Cd= | 0.0066903
alpha (deg) | Cl | Cd | Cm | Cl/Cd
-20 | -1.023 | 0.13394 | -0.021 | -7.636
-19.5 | -1.055 | 0.11643 | -0.022 | -9.057
-19 | -1.088 | 0.09839 | -0.024 | -11.059
-18.5 | -1.12 | 0.08221 | -0.026 | -13.626
-18 | -1.146 | 0.07002 | -0.027 | -16.362
-17.5 | -1.164 | 0.06118 | -0.028 | -19.033
-17 | -1.179 | 0.05386 | -0.029 | -21.885
-16.5 | -1.183 | 0.04742 | -0.03 | -24.952
-16 | -1.181 | 0.04271 | -0.031 | -27.65
-15.5 | -1.174 | 0.03903 | -0.032 | -30.081
-15 | -1.165 | 0.03516 | -0.033 | -33.121
-14.5 | -1.15 | 0.03224 | -0.033 | -35.661
-14 | -1.132 | 0.0294 | -0.034 | -38.495
-13.5 | -1.11 | 0.02701 | -0.035 | -41.075
-13 | -1.082 | 0.0249 | -0.036 | -43.449
-12.5 | -1.051 | 0.02297 | -0.037 | -45.752
-12 | -1.017 | 0.02121 | -0.037 | -47.968
-11.5 | -0.98 | 0.01967 | -0.038 | -49.849
-11 | -0.941 | 0.01833 | -0.039 | -51.327
-10.5 | -0.899 | 0.01709 | -0.04 | -52.631
-10 | -0.855 | 0.01606 | -0.041 | -53.241
-9.5 | -0.808 | 0.01505 | -0.041 | -53.729
-9 | -0.76 | 0.01417 | -0.042 | -53.653
-8.5 | -0.711 | 0.01327 | -0.043 | -53.545
-8 | -0.661 | 0.01233 | -0.044 | -53.593
-7.5 | -0.61 | 0.01151 | -0.045 | -52.951
-7 | -0.557 | 0.0108 | -0.046 | -51.546
-6.5 | -0.504 | 0.0102 | -0.047 | -49.408
-6 | -0.448 | 0.00798 | -0.048 | -56.156
-5.5 | -0.388 | 0.0071 | -0.049 | -54.604
-5 | -0.327 | 0.00651 | -0.05 | -50.149
-4.5 | -0.265 | 0.00636 | -0.05 | -41.699
-4 | -0.204 | 0.00631 | -0.051 | -32.278
-3.5 | -0.142 | 0.00622 | -0.052 | -22.762
-3 | -0.079 | 0.0062 | -0.052 | -12.795
-2.5 | -0.017 | 0.00618 | -0.053 | -2.764
-2 | 0.045 | 0.00615 | -0.054 | 7.383
-1.5 | 0.108 | 0.0062 | -0.054 | 17.39
-1 | 0.17 | 0.00621 | -0.055 | 27.425
-0.5 | 0.233 | 0.00622 | -0.056 | 37.392
0 | 0.295 | 0.00631 | -0.056 | 46.788
0.5 | 0.358 | 0.00636 | -0.057 | 56.215
1 | 0.42 | 0.00645 | -0.058 | 65.109
1.5 | 0.482 | 0.00653 | -0.058 | 73.892
2 | 0.543 | 0.00658 | -0.059 | 82.532
2.5 | 0.605 | 0.0067 | -0.06 | 90.179
3 | 0.666 | 0.00686 | -0.06 | 97.186
3.5 | 0.728 | 0.00701 | -0.061 | 103.81
4 | 0.789 | 0.00715 | -0.062 | 110.362
4.5 | 0.85 | 0.00735 | -0.062 | 115.638
5 | 0.911 | 0.00757 | -0.063 | 120.205
5.5 | 0.97 | 0.0079 | -0.064 | 122.738
6 | 1.021 | 0.00821 | -0.064 | 124.259
6.5 | 1.075 | 0.00859 | -0.064 | 125.088
7 | 1.126 | 0.00951 | -0.064 | 118.482
7.5 | 1.176 | 0.01076 | -0.065 | 109.288
8 | 1.222 | 0.01283 | -0.065 | 95.269
8.5 | 1.265 | 0.01644 | -0.065 | 76.916
9 | 1.311 | 0.01733 | -0.065 | 75.645
9.5 | 1.354 | 0.0182 | -0.066 | 74.364
10 | 1.394 | 0.01919 | -0.066 | 72.644
10.5 | 1.431 | 0.02032 | -0.067 | 70.445
11 | 1.466 | 0.02148 | -0.067 | 68.241
11.5 | 1.496 | 0.02276 | -0.067 | 65.746
12 | 1.523 | 0.02415 | -0.068 | 63.075
12.5 | 1.546 | 0.02566 | -0.068 | 60.265
13 | 1.563 | 0.02727 | -0.068 | 57.323
13.5 | 1.575 | 0.02902 | -0.069 | 54.256
14 | 1.581 | 0.03125 | -0.069 | 50.594
14.5 | 1.583 | 0.03347 | -0.069 | 47.31
15 | 1.581 | 0.03592 | -0.069 | 44.023
15.5 | 1.574 | 0.03842 | -0.069 | 40.985
16 | 1.564 | 0.04109 | -0.069 | 38.062
16.5 | 1.548 | 0.04437 | -0.07 | 34.896
17 | 1.526 | 0.04802 | -0.07 | 31.78
17.5 | 1.498 | 0.05214 | -0.07 | 28.725
18 | 1.467 | 0.05619 | -0.07 | 26.109
18.5 | 1.433 | 0.06084 | -0.069 | 23.548
19 | 1.394 | 0.06704 | -0.069 | 20.794
19.5 | 1.35 | 0.07562 | -0.069 | 17.856

## 52. Re 2M Mach 0.10 (2)
BIGFOIL.COM POLAR EXPORT
NACA63-318 a=0.8
NACA63-318 a=0.8 |  |  |  | Cl Max: | 1.5115 | at alpha= | 19 | deg
XFOIL ncrit=9 |  |  |  | L/D Max: | 129.272 | at alpha= | 5 | deg
Re: | 2000000 |  |  | Cd Min: | 0.09276 | at alpha= | 20 | deg
Mach: | 0.1 |  |  | Cl=0 at alpha= | -2.3195 | deg
|  |  |  | @ Cl=0.1, Cd= | 0.00566
|  |  |  | @ Cl=0.4, Cd= | 0.0058009
|  |  |  | @ Cl=0.6, Cd= | 0.0060591
alpha (deg) | Cl | Cd | Cm | Cl/Cd
-14.5 | -1.1029 | 0.02572 | -0.0696 | -42.881
-14 | -1.0839 | 0.0235 | -0.068 | -46.1234
-13.5 | -1.0684 | 0.02113 | -0.066 | -50.5632
-13 | -1.0524 | 0.01894 | -0.0637 | -55.5649
-12.5 | -1.0309 | 0.01723 | -0.0612 | -59.8317
-12 | -1.0108 | 0.0158 | -0.058 | -63.9747
-11.5 | -0.9863 | 0.0149 | -0.0542 | -66.1946
-11 | -0.9451 | 0.01419 | -0.0527 | -66.6032
-10.5 | -0.9045 | 0.01326 | -0.0512 | -68.2127
-10 | -0.8566 | 0.01262 | -0.0505 | -67.8764
-9.5 | -0.8056 | 0.01211 | -0.0502 | -66.5235
-9 | -0.7554 | 0.01145 | -0.0498 | -65.9738
-8 | -0.6485 | 0.01045 | -0.0498 | -62.0574
-7.5 | -0.5939 | 0.00997 | -0.05 | -59.5687
-6.5 | -0.484 | 0.00887 | -0.0506 | -54.566
-6 | -0.4281 | 0.00836 | -0.051 | -51.2081
-5.5 | -0.3719 | 0.00782 | -0.0515 | -47.5575
-5 | -0.3157 | 0.00716 | -0.0521 | -44.0922
-4.5 | -0.2593 | 0.00651 | -0.0528 | -39.831
-4 | -0.2012 | 0.00606 | -0.0536 | -33.2013
-3.5 | -0.1419 | 0.00584 | -0.0544 | -24.2979
-3 | -0.0821 | 0.00576 | -0.0552 | -14.2535
-2.5 | -0.0217 | 0.0057 | -0.0561 | -3.807
-2 | 0.0384 | 0.00568 | -0.0569 | 6.7606
-1.5 | 0.0987 | 0.00566 | -0.0578 | 17.4382
-1 | 0.1589 | 0.00566 | -0.0586 | 28.0742
-0.5 | 0.2191 | 0.00569 | -0.0595 | 38.5062
0 | 0.2793 | 0.00571 | -0.0603 | 48.9142
0.5 | 0.3392 | 0.00576 | -0.0611 | 58.8889
1 | 0.3993 | 0.0058 | -0.0619 | 68.8448
1.5 | 0.4589 | 0.00588 | -0.0627 | 78.0442
2 | 0.5188 | 0.00594 | -0.0635 | 87.3401
2.5 | 0.578 | 0.00602 | -0.0642 | 96.0133
3.5 | 0.6961 | 0.00623 | -0.0655 | 111.7335
4 | 0.7544 | 0.00639 | -0.0661 | 118.0595
4.5 | 0.8125 | 0.00655 | -0.0666 | 124.0458
5 | 0.87 | 0.00673 | -0.067 | 129.2719
6 | 0.9773 | 0.00759 | -0.0667 | 128.7615
6.5 | 1.025 | 0.00836 | -0.0657 | 122.6077
7 | 1.067 | 0.00936 | -0.0638 | 113.9957
7.5 | 1.1051 | 0.0104 | -0.0613 | 106.2596
8 | 1.1392 | 0.01143 | -0.0581 | 99.6675
8.5 | 1.165 | 0.01231 | -0.0532 | 94.6385
9 | 1.1852 | 0.01337 | -0.0479 | 88.6462
9.5 | 1.209 | 0.01454 | -0.0436 | 83.1499
10 | 1.2288 | 0.01604 | -0.0393 | 76.6085
10.5 | 1.2489 | 0.01771 | -0.0354 | 70.5195
11.5 | 1.2927 | 0.02131 | -0.0293 | 60.6617
12 | 1.3171 | 0.02313 | -0.0268 | 56.9434
12.5 | 1.3341 | 0.02523 | -0.0238 | 52.8775
13 | 1.3615 | 0.02739 | -0.0229 | 49.7079
13.5 | 1.3778 | 0.03033 | -0.021 | 45.427
14 | 1.4003 | 0.03294 | -0.0198 | 42.5106
14.5 | 1.4181 | 0.03608 | -0.0186 | 39.3043
15 | 1.4304 | 0.03985 | -0.0176 | 35.8946
15.5 | 1.4483 | 0.04329 | -0.017 | 33.4558
16 | 1.4637 | 0.04711 | -0.0166 | 31.0698
16.5 | 1.4755 | 0.05143 | -0.0165 | 28.6895
17 | 1.4812 | 0.05659 | -0.0167 | 26.1742
17.5 | 1.4937 | 0.06116 | -0.0171 | 24.4228
18 | 1.5024 | 0.06635 | -0.0179 | 22.6436
18.5 | 1.5093 | 0.07188 | -0.019 | 20.9975
19 | 1.5115 | 0.07822 | -0.0206 | 19.3237
19.5 | 1.5053 | 0.08591 | -0.0229 | 17.5218
20 | 1.5068 | 0.09276 | -0.0252 | 16.2441

## 53. Re 2M Mach 0.25 (1)
BIGFOIL.COM POLAR EXPORT
NACA63-318 a=0.8
NACA63-318 a=0.8 |  |  |  | Cl Max: | 1.53 | at alpha= | 13 | deg
JavaFoil+Calcfoil stall+Eppler ext transition |  |  |  | L/D Max: | 127.742 | at alpha= | 5 | deg
Re: | 2000000 |  |  | Cd Min: | 0.00624 | at alpha= | -2.5 | deg
Mach: | 0.25 |  |  | Cl=0 at alpha= | -2.3615 | deg
|  |  |  | @ Cl=0.1, Cd= | 0.0062731
|  |  |  | @ Cl=0.4, Cd= | 0.00647
|  |  |  | @ Cl=0.6, Cd= | 0.0067667
alpha (deg) | Cl | Cd | Cm | Cl/Cd
-19.5 | -0.726 | 0.17064 | -0.016 | -4.253
-19 | -0.777 | 0.15964 | -0.017 | -4.868
-18.5 | -0.827 | 0.14715 | -0.019 | -5.619
-18 | -0.873 | 0.13583 | -0.02 | -6.427
-17.5 | -0.915 | 0.12385 | -0.022 | -7.389
-17 | -0.955 | 0.11013 | -0.023 | -8.675
-16.5 | -0.998 | 0.08805 | -0.027 | -11.334
-16 | -1.045 | 0.06383 | -0.03 | -16.379
-15.5 | -1.07 | 0.05214 | -0.031 | -20.531
-15 | -1.084 | 0.04462 | -0.033 | -24.294
-14.5 | -1.088 | 0.03956 | -0.034 | -27.511
-14 | -1.087 | 0.03472 | -0.035 | -31.32
-13.5 | -1.079 | 0.03109 | -0.036 | -34.69
-13 | -1.061 | 0.02822 | -0.036 | -37.581
-12.5 | -1.038 | 0.02592 | -0.037 | -40.039
-12 | -1.011 | 0.02372 | -0.038 | -42.621
-11.5 | -0.98 | 0.0218 | -0.039 | -44.939
-11 | -0.945 | 0.02003 | -0.04 | -47.178
-10.5 | -0.906 | 0.01861 | -0.041 | -48.691
-10 | -0.864 | 0.0173 | -0.041 | -49.961
-9.5 | -0.82 | 0.01609 | -0.042 | -50.933
-9 | -0.772 | 0.01509 | -0.043 | -51.181
-8.5 | -0.722 | 0.01414 | -0.044 | -51.085
-8 | -0.671 | 0.01333 | -0.045 | -50.338
-7.5 | -0.619 | 0.01239 | -0.046 | -49.969
-7 | -0.566 | 0.01154 | -0.047 | -49.041
-6.5 | -0.511 | 0.01072 | -0.048 | -47.707
-6 | -0.455 | 0.00995 | -0.049 | -45.73
-5.5 | -0.398 | 0.00734 | -0.05 | -54.252
-5 | -0.335 | 0.0067 | -0.051 | -50.089
-4.5 | -0.272 | 0.00646 | -0.052 | -42.165
-4 | -0.209 | 0.00639 | -0.052 | -32.717
-3.5 | -0.145 | 0.00629 | -0.053 | -23.104
-3 | -0.082 | 0.00625 | -0.054 | -13.052
-2.5 | -0.018 | 0.00624 | -0.054 | -2.809
-2 | 0.047 | 0.00624 | -0.055 | 7.472
-1.5 | 0.111 | 0.00628 | -0.056 | 17.64
-1 | 0.175 | 0.00628 | -0.057 | 27.885
-0.5 | 0.239 | 0.00633 | -0.057 | 37.777
0 | 0.303 | 0.00634 | -0.058 | 47.856
0.5 | 0.368 | 0.00643 | -0.059 | 57.112
1 | 0.432 | 0.00651 | -0.059 | 66.343
1.5 | 0.496 | 0.00659 | -0.06 | 75.226
2 | 0.558 | 0.00668 | -0.061 | 83.502
2.5 | 0.621 | 0.00681 | -0.061 | 91.19
3 | 0.685 | 0.00695 | -0.062 | 98.532
3.5 | 0.748 | 0.00717 | -0.063 | 104.269
4 | 0.811 | 0.00735 | -0.063 | 110.262
4.5 | 0.873 | 0.00758 | -0.064 | 115.129
5 | 0.93 | 0.00728 | -0.064 | 127.742
5.5 | 0.987 | 0.00817 | -0.065 | 120.89
6 | 1.044 | 0.00854 | -0.065 | 122.24
6.5 | 1.099 | 0.00908 | -0.066 | 120.992
7 | 1.15 | 0.01035 | -0.066 | 111.14
7.5 | 1.201 | 0.01158 | -0.066 | 103.708
8 | 1.245 | 0.01448 | -0.066 | 86.024
8.5 | 1.289 | 0.01749 | -0.067 | 73.746
9 | 1.334 | 0.01843 | -0.067 | 72.396
9.5 | 1.375 | 0.01955 | -0.067 | 70.33
10 | 1.412 | 0.02078 | -0.068 | 67.94
10.5 | 1.445 | 0.02205 | -0.068 | 65.52
11 | 1.472 | 0.02349 | -0.069 | 62.684
11.5 | 1.495 | 0.02511 | -0.069 | 59.562
12 | 1.513 | 0.0268 | -0.069 | 56.474
12.5 | 1.526 | 0.02869 | -0.069 | 53.198
13 | 1.53 | 0.0307 | -0.07 | 49.821
13.5 | 1.525 | 0.03301 | -0.07 | 46.192
14 | 1.512 | 0.03592 | -0.07 | 42.096
14.5 | 1.492 | 0.03894 | -0.07 | 38.311
15 | 1.464 | 0.04219 | -0.07 | 34.712
15.5 | 1.429 | 0.04615 | -0.07 | 30.956
16 | 1.385 | 0.05088 | -0.07 | 27.231
16.5 | 1.336 | 0.0557 | -0.07 | 23.977
17 | 1.272 | 0.06296 | -0.069 | 20.21
17.5 | 1.198 | 0.07279 | -0.069 | 16.451
18 | 1.113 | 0.08644 | -0.067 | 12.879

## 54. Re 2M Mach 0.25 (2)
BIGFOIL.COM POLAR EXPORT
NACA63-318 a=0.8
NACA63-318 a=0.8 |  |  |  | Cl Max: | 1.4497 | at alpha= | 18 | deg
XFOIL ncrit=9 |  |  |  | L/D Max: | 130.848 | at alpha= | 5.5 | deg
Re: | 2000000 |  |  | Cd Min: | 0.12065 | at alpha= | -20 | deg
Mach: | 0.25 |  |  | Cl=0 at alpha= | -2.3128 | deg
|  |  |  | @ Cl=0.1, Cd= | 0.00575
|  |  |  | @ Cl=0.4, Cd= | 0.0058939
|  |  |  | @ Cl=0.6, Cd= | 0.0061443
alpha (deg) | Cl | Cd | Cm | Cl/Cd
-20 | -0.9935 | 0.12065 | -0.0337 | -8.2346
-19.5 | -1.0184 | 0.10828 | -0.0415 | -9.4052
-19 | -1.0413 | 0.09667 | -0.0485 | -10.7717
-18.5 | -1.0589 | 0.08639 | -0.0543 | -12.2572
-18 | -1.0752 | 0.07682 | -0.0594 | -13.9964
-17.5 | -1.0834 | 0.0687 | -0.0633 | -15.77
-17 | -1.0877 | 0.06146 | -0.0665 | -17.6977
-15 | -1.0811 | 0.03729 | -0.0756 | -28.9917
-14.5 | -1.0557 | 0.03333 | -0.0782 | -31.6742
-13.5 | -1.031 | 0.02701 | -0.0754 | -38.171
-13 | -1.011 | 0.0245 | -0.0738 | -41.2653
-12.5 | -1.0043 | 0.02131 | -0.0713 | -47.1281
-12 | -0.9828 | 0.01918 | -0.069 | -51.2409
-11.5 | -0.9579 | 0.01739 | -0.0666 | -55.0834
-11 | -0.9355 | 0.01577 | -0.0634 | -59.3215
-10.5 | -0.9128 | 0.01469 | -0.059 | -62.1375
-10 | -0.8762 | 0.01358 | -0.0564 | -64.5214
-9.5 | -0.8285 | 0.01283 | -0.0551 | -64.5752
-9 | -0.7768 | 0.01221 | -0.0543 | -63.62
-8.5 | -0.7249 | 0.01151 | -0.0535 | -62.98
-8 | -0.6697 | 0.01098 | -0.0532 | -60.9927
-7.5 | -0.6136 | 0.01044 | -0.053 | -58.7739
-7 | -0.5572 | 0.00988 | -0.053 | -56.3968
-6.5 | -0.5006 | 0.00928 | -0.053 | -53.944
-6 | -0.4431 | 0.00868 | -0.0532 | -51.0484
-5.5 | -0.3848 | 0.00814 | -0.0536 | -47.2727
-5 | -0.3268 | 0.00748 | -0.054 | -43.6898
-4.5 | -0.2688 | 0.00674 | -0.0546 | -39.8813
-4 | -0.2093 | 0.00621 | -0.0553 | -33.7037
-3.5 | -0.1477 | 0.00596 | -0.0561 | -24.7819
-3 | -0.0857 | 0.00583 | -0.0569 | -14.6998
-2.5 | -0.0234 | 0.00579 | -0.0577 | -4.0415
-2 | 0.0391 | 0.00575 | -0.0586 | 6.8
-1.5 | 0.1013 | 0.00575 | -0.0594 | 17.6174
-1 | 0.1639 | 0.00575 | -0.0603 | 28.5043
-0.5 | 0.2261 | 0.00579 | -0.0611 | 39.0501
0 | 0.2884 | 0.0058 | -0.062 | 49.7241
0.5 | 0.3505 | 0.00587 | -0.0628 | 59.7104
1 | 0.4126 | 0.0059 | -0.0636 | 69.9322
1.5 | 0.4745 | 0.00598 | -0.0644 | 79.3478
2 | 0.5359 | 0.00607 | -0.0651 | 88.2867
2.5 | 0.5978 | 0.00614 | -0.0658 | 97.3616
3 | 0.6589 | 0.00626 | -0.0664 | 105.2556
3.5 | 0.7197 | 0.0064 | -0.067 | 112.4531
4 | 0.78 | 0.00657 | -0.0674 | 118.7215
4.5 | 0.8404 | 0.00672 | -0.0678 | 125.0595
5 | 0.9 | 0.00693 | -0.0681 | 129.8701
5.5 | 0.9565 | 0.00731 | -0.0679 | 130.8482
6 | 1.0091 | 0.0079 | -0.067 | 127.7342
7 | 1.0928 | 0.00995 | -0.0621 | 109.8291
7.5 | 1.1249 | 0.01108 | -0.058 | 101.5253
8 | 1.1422 | 0.01217 | -0.0513 | 93.8537
8.5 | 1.1629 | 0.0134 | -0.0458 | 86.7836
9 | 1.1844 | 0.01484 | -0.041 | 79.8113
9.5 | 1.2045 | 0.01654 | -0.0365 | 72.8235
10.5 | 1.2419 | 0.02071 | -0.0287 | 59.9662
11 | 1.2631 | 0.02295 | -0.0257 | 55.037
11.5 | 1.2858 | 0.02523 | -0.0231 | 50.9631
12 | 1.304 | 0.02796 | -0.0206 | 46.6381
12.5 | 1.3245 | 0.03052 | -0.0183 | 43.3978
13.5 | 1.3645 | 0.03694 | -0.0159 | 36.9383
14 | 1.3817 | 0.04059 | -0.0148 | 34.0404
14.5 | 1.3923 | 0.04506 | -0.0139 | 30.8988
15 | 1.4081 | 0.04922 | -0.0134 | 28.6083
15.5 | 1.4213 | 0.05381 | -0.0133 | 26.4133
16 | 1.4298 | 0.05906 | -0.0134 | 24.2093
16.5 | 1.4339 | 0.06505 | -0.0141 | 22.043
17 | 1.443 | 0.07067 | -0.015 | 20.4188
17.5 | 1.4494 | 0.07683 | -0.0163 | 18.865
18 | 1.4497 | 0.08395 | -0.0182 | 17.2686
18.5 | 1.4419 | 0.09244 | -0.021 | 15.5982
19 | 1.4395 | 0.10043 | -0.024 | 14.3334
19.5 | 1.4363 | 0.10875 | -0.0274 | 13.2074
20 | 1.4282 | 0.11801 | -0.0317 | 12.1024

## 55. Re 2M Mach 0.50 (1)
BIGFOIL.COM POLAR EXPORT
NACA63-318 a=0.8
NACA63-318 a=0.8 |  |  |  | Cl Max: | 1.371 | at alpha= | 9 | deg
JavaFoil+Calcfoil stall+Eppler ext transition |  |  |  | L/D Max: | 112.133 | at alpha= | 5.5 | deg
Re: | 2000000 |  |  | Cd Min: | 0.00655 | at alpha= | -2.5 | deg
Mach: | 0.5 |  |  | Cl=0 at alpha= | -2.3611 | deg
|  |  |  | @ Cl=0.1, Cd= | 0.00658
|  |  |  | @ Cl=0.4, Cd= | 0.0068408
|  |  |  | @ Cl=0.6, Cd= | 0.0072715
alpha (deg) | Cl | Cd | Cm | Cl/Cd
-20 | -0.999 | 0.18001 | -0.02 | -5.552
-19.5 | -0.972 | 0.17211 | -0.02 | -5.646
-19 | -0.944 | 0.17252 | -0.021 | -5.473
-18.5 | -0.917 | 0.16575 | -0.021 | -5.532
-18 | -0.887 | 0.16046 | -0.021 | -5.526
-17.5 | -0.859 | 0.15323 | -0.021 | -5.603
-17 | -0.831 | 0.14794 | -0.021 | -5.615
-16.5 | -0.803 | 0.15009 | -0.022 | -5.352
-16 | -0.773 | 0.13858 | -0.021 | -5.58
-15.5 | -0.745 | 0.13216 | -0.021 | -5.638
-15 | -0.717 | 0.12772 | -0.021 | -5.615
-14.5 | -0.688 | 0.12607 | -0.021 | -5.458
-14 | -0.66 | 0.12125 | -0.021 | -5.44
-13.5 | -0.632 | 0.11273 | -0.021 | -5.604
-13 | -0.604 | 0.10923 | -0.022 | -5.528
-12.5 | -0.575 | 0.10577 | -0.02 | -5.433
-12 | -0.547 | 0.10388 | -0.021 | -5.262
-11.5 | -0.519 | 0.09827 | -0.021 | -5.277
-11 | -0.49 | 0.08849 | -0.022 | -5.543
-10.5 | -0.464 | 0.07308 | -0.025 | -6.353
-10 | -0.761 | 0.02787 | -0.045 | -27.314
-9.5 | -0.793 | 0.02377 | -0.046 | -33.343
-9 | -0.783 | 0.02073 | -0.047 | -37.77
-8.5 | -0.753 | 0.01887 | -0.048 | -39.894
-8 | -0.711 | 0.01731 | -0.049 | -41.096
-7.5 | -0.663 | 0.01599 | -0.05 | -41.436
-7 | -0.608 | 0.01486 | -0.051 | -40.951
-6.5 | -0.55 | 0.01383 | -0.052 | -39.77
-6 | -0.489 | 0.0129 | -0.053 | -37.894
-5.5 | -0.426 | 0.01198 | -0.054 | -35.528
-5 | -0.373 | 0.00788 | -0.057 | -47.401
-4.5 | -0.304 | 0.00703 | -0.058 | -43.167
-4 | -0.233 | 0.0068 | -0.059 | -34.296
-3.5 | -0.162 | 0.00669 | -0.059 | -24.262
-3 | -0.091 | 0.00661 | -0.06 | -13.777
-2.5 | -0.02 | 0.00655 | -0.061 | -2.994
-2 | 0.052 | 0.00658 | -0.062 | 7.923
-1.5 | 0.124 | 0.00658 | -0.062 | 18.839
-1 | 0.196 | 0.00663 | -0.063 | 29.533
-0.5 | 0.267 | 0.00668 | -0.064 | 40.056
0 | 0.339 | 0.00679 | -0.065 | 49.919
0.5 | 0.411 | 0.00685 | -0.066 | 59.94
1 | 0.483 | 0.00699 | -0.066 | 69.001
1.5 | 0.554 | 0.00717 | -0.067 | 77.269
2 | 0.622 | 0.00732 | -0.068 | 85.034
2.5 | 0.688 | 0.00676 | -0.068 | 101.759
3 | 0.756 | 0.00781 | -0.069 | 96.808
3.5 | 0.825 | 0.00804 | -0.069 | 102.495
4 | 0.892 | 0.00837 | -0.07 | 106.491
4.5 | 0.958 | 0.00873 | -0.07 | 109.719
5 | 1.023 | 0.00916 | -0.071 | 111.586
5.5 | 1.085 | 0.00968 | -0.071 | 112.133
6 | 1.145 | 0.01054 | -0.072 | 108.641
6.5 | 1.198 | 0.01246 | -0.072 | 96.17
7 | 1.247 | 0.01553 | -0.072 | 80.281
7.5 | 1.288 | 0.02045 | -0.072 | 62.961
8 | 1.327 | 0.02203 | -0.073 | 60.263
8.5 | 1.356 | 0.02504 | -0.073 | 54.156
9 | 1.371 | 0.02607 | -0.074 | 52.588
9.5 | 1.356 | 0.02871 | -0.074 | 47.219
10 | 1.286 | 0.03198 | -0.074 | 40.213
10.5 | 0.835 | 0.04049 | -0.073 | 20.634
11 | 0.752 | 0.0812 | -0.036 | 9.263
11.5 | 0.78 | 0.09878 | -0.036 | 7.892
12 | 0.807 | 0.10164 | -0.036 | 7.94
12.5 | 0.834 | 0.10643 | -0.037 | 7.838
13 | 0.864 | 0.11105 | -0.041 | 7.778
13.5 | 0.89 | 0.11536 | -0.04 | 7.719
14 | 0.919 | 0.123 | -0.043 | 7.475

## 56. Re 2M Mach 0.50 (2)
BIGFOIL.COM POLAR EXPORT
NACA63-318 a=0.8
NACA63-318 a=0.8 |  |  |  | Cl Max: | 1.2627 | at alpha= | 13.5 | deg
XFOIL ncrit=9 |  |  |  | L/D Max: | 130.076 | at alpha= | 5 | deg
Re: | 2000000 |  |  | Cd Min: | 0.18787 | at alpha= | 18.5 | deg
Mach: | 0.5 |  |  | Cl=0 at alpha= | -2.2822 | deg
|  |  |  | @ Cl=0.1, Cd= | 0.0061418
|  |  |  | @ Cl=0.4, Cd= | 0.0063103
|  |  |  | @ Cl=0.6, Cd= | 0.0065951
alpha (deg) | Cl | Cd | Cm | Cl/Cd
-16.5 | -0.5566 | 0.15581 | -0.0267 | -3.5723
-16 | -0.5746 | 0.14189 | -0.0347 | -4.0496
-15.5 | -0.6273 | 0.12249 | -0.0476 | -5.1212
-15 | -0.6647 | 0.1072 | -0.058 | -6.2006
-14.5 | -0.6956 | 0.09368 | -0.0673 | -7.4253
-14 | -0.7219 | 0.08156 | -0.0754 | -8.8512
-13.5 | -0.745 | 0.07069 | -0.0821 | -10.539
-13 | -0.7613 | 0.06132 | -0.0873 | -12.4152
-12.5 | -0.7778 | 0.05276 | -0.0911 | -14.7422
-12 | -0.7874 | 0.04558 | -0.0931 | -17.2751
-11.5 | -0.7928 | 0.03941 | -0.0937 | -20.1167
-10 | -0.7827 | 0.02559 | -0.0892 | -30.5862
-9.5 | -0.77 | 0.02212 | -0.0863 | -34.8101
-9 | -0.7498 | 0.01926 | -0.0831 | -38.9304
-8.5 | -0.7256 | 0.0168 | -0.0796 | -43.1905
-8 | -0.7061 | 0.01447 | -0.0752 | -48.7975
-7.5 | -0.6773 | 0.01298 | -0.0705 | -52.1803
-7 | -0.6245 | 0.01199 | -0.0679 | -52.0851
-6.5 | -0.5651 | 0.01119 | -0.066 | -50.5004
-6 | -0.5032 | 0.01039 | -0.0647 | -48.4312
-5.5 | -0.4406 | 0.00954 | -0.0638 | -46.1845
-5 | -0.3753 | 0.00881 | -0.0633 | -42.5993
-4.5 | -0.3102 | 0.00795 | -0.0631 | -39.0189
-4 | -0.2445 | 0.00704 | -0.0632 | -34.7301
-3 | -0.1038 | 0.00624 | -0.0642 | -16.6346
-2.5 | -0.0315 | 0.00619 | -0.065 | -5.0889
-2 | 0.0408 | 0.00615 | -0.0657 | 6.6341
-1.5 | 0.1129 | 0.00614 | -0.0666 | 18.3876
-1 | 0.1847 | 0.00617 | -0.0674 | 29.9352
-0.5 | 0.2568 | 0.00621 | -0.0683 | 41.3527
0 | 0.3279 | 0.00626 | -0.069 | 52.3802
0.5 | 0.3998 | 0.00631 | -0.0699 | 63.3597
1 | 0.4705 | 0.00641 | -0.0705 | 73.4009
1.5 | 0.5423 | 0.00648 | -0.0713 | 83.6883
2 | 0.6125 | 0.00662 | -0.0717 | 92.5227
2.5 | 0.6838 | 0.00672 | -0.0722 | 101.756
3 | 0.7542 | 0.00688 | -0.0724 | 109.6221
3.5 | 0.8234 | 0.00708 | -0.0723 | 116.2994
4 | 0.8923 | 0.00732 | -0.0719 | 121.8989
4.5 | 0.9601 | 0.00757 | -0.0713 | 126.8296
5 | 1.0263 | 0.00789 | -0.0702 | 130.076
5.5 | 1.0839 | 0.00847 | -0.0676 | 127.9693
6 | 1.1147 | 0.00959 | -0.061 | 116.2357
7 | 1.1265 | 0.01347 | -0.0429 | 83.6303
7.5 | 1.1342 | 0.01615 | -0.036 | 70.2291
8 | 1.1457 | 0.01911 | -0.0304 | 59.9529
8.5 | 1.1584 | 0.02234 | -0.0257 | 51.8532
9 | 1.1683 | 0.02605 | -0.0215 | 44.8484
9.5 | 1.1758 | 0.03024 | -0.0179 | 38.8823
10 | 1.189 | 0.03441 | -0.0151 | 34.5539
10.5 | 1.2054 | 0.03866 | -0.0128 | 31.1795
11 | 1.2224 | 0.04312 | -0.0109 | 28.3488
12 | 1.2492 | 0.05346 | -0.0085 | 23.367
12.5 | 1.2575 | 0.05949 | -0.0081 | 21.138
13 | 1.261 | 0.06634 | -0.0085 | 19.0081
13.5 | 1.2627 | 0.07361 | -0.0093 | 17.1539
14.5 | 1.2553 | 0.09035 | -0.0136 | 13.8937
15 | 1.2449 | 0.10032 | -0.0173 | 12.4093
15.5 | 1.233 | 0.11094 | -0.022 | 11.1141
16 | 1.2193 | 0.12221 | -0.0277 | 9.9771
16.5 | 1.2045 | 0.13407 | -0.0345 | 8.9841
17 | 1.1873 | 0.14665 | -0.0424 | 8.0961
17.5 | 1.1671 | 0.16013 | -0.0514 | 7.2885
18 | 1.1475 | 0.17404 | -0.0611 | 6.5933
18.5 | 1.131 | 0.18787 | -0.071 | 6.0201

## 57. Re 3M Mach 0.00 (1)
BIGFOIL.COM POLAR EXPORT
NACA63-318 a=0.8
NACA63-318 a=0.8 |  |  |  | Cl Max: | 1.601 | at alpha= | 15 | deg
JavaFoil+Calcfoil stall+Eppler ext transition |  |  |  | L/D Max: | 139.338 | at alpha= | 6 | deg
Re: | 3000000 |  |  | Cd Min: | 0.00583 | at alpha= | -2 | deg
Mach: | 0 |  |  | Cl=0 at alpha= | -2.3629 | deg
|  |  |  | @ Cl=0.1, Cd= | 0.0058566
|  |  |  | @ Cl=0.4, Cd= | 0.006051
|  |  |  | @ Cl=0.6, Cd= | 0.0063461
alpha (deg) | Cl | Cd | Cm | Cl/Cd
-20 | -1.103 | 0.09422 | -0.024 | -11.71
-19.5 | -1.134 | 0.07952 | -0.025 | -14.258
-19 | -1.156 | 0.0707 | -0.026 | -16.348
-18.5 | -1.177 | 0.0614 | -0.027 | -19.172
-18 | -1.192 | 0.05532 | -0.028 | -21.542
-17.5 | -1.204 | 0.04929 | -0.029 | -24.421
-17 | -1.21 | 0.04503 | -0.03 | -26.874
-16.5 | -1.21 | 0.04035 | -0.03 | -29.981
-16 | -1.203 | 0.03673 | -0.031 | -32.765
-15.5 | -1.192 | 0.0341 | -0.032 | -34.969
-15 | -1.179 | 0.03102 | -0.033 | -38.023
-14.5 | -1.162 | 0.02858 | -0.034 | -40.66
-14 | -1.142 | 0.02617 | -0.034 | -43.644
-13.5 | -1.118 | 0.02406 | -0.035 | -46.463
-13 | -1.088 | 0.02233 | -0.036 | -48.742
-12.5 | -1.056 | 0.02065 | -0.037 | -51.13
-12 | -1.021 | 0.01905 | -0.037 | -53.616
-11.5 | -0.984 | 0.0177 | -0.038 | -55.563
-11 | -0.943 | 0.01654 | -0.039 | -57.045
-10.5 | -0.901 | 0.01544 | -0.04 | -58.338
-10 | -0.856 | 0.01453 | -0.041 | -58.934
-9.5 | -0.81 | 0.01357 | -0.041 | -59.648
-9 | -0.763 | 0.01262 | -0.042 | -60.431
-8.5 | -0.715 | 0.01175 | -0.043 | -60.792
-8 | -0.665 | 0.01098 | -0.044 | -60.511
-7.5 | -0.613 | 0.01036 | -0.045 | -59.2
-7 | -0.565 | 0.00961 | -0.047 | -58.778
-6.5 | -0.506 | 0.00913 | -0.047 | -55.396
-6 | -0.446 | 0.00816 | -0.048 | -54.697
-5.5 | -0.386 | 0.00711 | -0.049 | -54.268
-5 | -0.325 | 0.00664 | -0.049 | -48.977
-4.5 | -0.264 | 0.00616 | -0.05 | -42.865
-4 | -0.203 | 0.00602 | -0.051 | -33.647
-3.5 | -0.141 | 0.00593 | -0.051 | -23.743
-3 | -0.079 | 0.00585 | -0.052 | -13.501
-2.5 | -0.017 | 0.00585 | -0.053 | -2.904
-2 | 0.045 | 0.00583 | -0.053 | 7.744
-1.5 | 0.107 | 0.00586 | -0.054 | 18.319
-1 | 0.169 | 0.00589 | -0.055 | 28.763
-0.5 | 0.232 | 0.00591 | -0.055 | 39.16
0 | 0.294 | 0.00596 | -0.056 | 49.255
0.5 | 0.356 | 0.00598 | -0.057 | 59.485
1 | 0.418 | 0.00608 | -0.057 | 68.681
1.5 | 0.48 | 0.00617 | -0.058 | 77.826
2 | 0.54 | 0.00623 | -0.059 | 86.684
2.5 | 0.602 | 0.00635 | -0.059 | 94.717
3 | 0.663 | 0.00643 | -0.06 | 103.174
3.5 | 0.724 | 0.00658 | -0.061 | 110.022
4 | 0.785 | 0.00672 | -0.061 | 116.804
4.5 | 0.846 | 0.00696 | -0.062 | 121.568
5 | 0.906 | 0.00719 | -0.063 | 126.016
5.5 | 0.965 | 0.00752 | -0.063 | 128.397
6 | 1.018 | 0.00731 | -0.063 | 139.338
6.5 | 1.069 | 0.00889 | -0.064 | 120.329
7 | 1.121 | 0.00975 | -0.064 | 115.008
7.5 | 1.17 | 0.01139 | -0.064 | 102.689
8 | 1.218 | 0.01278 | -0.065 | 95.278
8.5 | 1.263 | 0.01508 | -0.065 | 83.802
9 | 1.309 | 0.01584 | -0.065 | 82.646
9.5 | 1.353 | 0.01669 | -0.066 | 81.068
10 | 1.394 | 0.01756 | -0.066 | 79.36
10.5 | 1.432 | 0.01855 | -0.067 | 77.2
11 | 1.467 | 0.01956 | -0.067 | 75.01
11.5 | 1.5 | 0.02063 | -0.067 | 72.696
12 | 1.528 | 0.02183 | -0.068 | 70.011
12.5 | 1.553 | 0.02313 | -0.068 | 67.149
13 | 1.572 | 0.02457 | -0.068 | 63.97
13.5 | 1.586 | 0.02613 | -0.069 | 60.682
14 | 1.595 | 0.02803 | -0.069 | 56.895
14.5 | 1.6 | 0.02995 | -0.069 | 53.433
15 | 1.601 | 0.03212 | -0.069 | 49.844
15.5 | 1.598 | 0.03407 | -0.07 | 46.907
16 | 1.591 | 0.03659 | -0.07 | 43.491
16.5 | 1.58 | 0.03935 | -0.07 | 40.145
17 | 1.562 | 0.04244 | -0.07 | 36.803
17.5 | 1.54 | 0.04549 | -0.07 | 33.856
18 | 1.514 | 0.04929 | -0.07 | 30.708
18.5 | 1.485 | 0.05281 | -0.07 | 28.122
19 | 1.453 | 0.05763 | -0.07 | 25.208
19.5 | 1.417 | 0.06323 | -0.07 | 22.415
20 | 1.381 | 0.06896 | -0.07 | 20.02

## 58. Re 3M Mach 0.00 (2)
BIGFOIL.COM POLAR EXPORT
NACA63-318 a=0.8
NACA63-318 a=0.8 |  |  |  | Cl Max: | 1.5928 | at alpha= | 20 | deg
XFOIL ncrit=9 |  |  |  | L/D Max: | 137.949 | at alpha= | 5 | deg
Re: | 3000000 |  |  | Cd Min: | 0.07802 | at alpha= | 20 | deg
Mach: | 0 |  |  | Cl=0 at alpha= | -2.3253 | deg
|  |  |  | @ Cl=0.1, Cd= | 0.0051598
|  |  |  | @ Cl=0.4, Cd= | 0.0052712
|  |  |  | @ Cl=0.6, Cd= | 0.0055299
alpha (deg) | Cl | Cd | Cm | Cl/Cd
-20 | -1.3069 | 0.06237 | -0.0579 | -20.954
-19.5 | -1.3171 | 0.05523 | -0.0607 | -23.8475
-19 | -1.3226 | 0.049 | -0.0627 | -26.9918
-18.5 | -1.317 | 0.04422 | -0.064 | -29.7829
-18 | -1.308 | 0.03997 | -0.0649 | -32.7245
-17.5 | -1.2959 | 0.03622 | -0.0654 | -35.7786
-17 | -1.2817 | 0.03291 | -0.0656 | -38.9456
-16 | -1.2267 | 0.02709 | -0.069 | -45.2824
-15 | -1.1944 | 0.02243 | -0.0659 | -53.2501
-14.5 | -1.1776 | 0.02024 | -0.0639 | -58.1818
-14 | -1.1562 | 0.01843 | -0.0619 | -62.7347
-13.5 | -1.133 | 0.01687 | -0.0597 | -67.1606
-13 | -1.1119 | 0.01549 | -0.0568 | -71.7818
-12.5 | -1.0928 | 0.01455 | -0.0523 | -75.1065
-11.5 | -1.0122 | 0.01302 | -0.0493 | -77.7419
-11 | -0.9653 | 0.0124 | -0.0486 | -77.8468
-10.5 | -0.9155 | 0.01189 | -0.0483 | -76.9975
-10 | -0.8647 | 0.01138 | -0.0481 | -75.9842
-9.5 | -0.8131 | 0.01085 | -0.048 | -74.9401
-9 | -0.7592 | 0.01043 | -0.0481 | -72.79
-8.5 | -0.7053 | 0.00998 | -0.0483 | -70.6713
-8 | -0.65 | 0.00962 | -0.0486 | -67.5676
-7.5 | -0.5945 | 0.0092 | -0.049 | -64.6196
-7 | -0.539 | 0.00877 | -0.0494 | -61.4595
-6.5 | -0.4832 | 0.00829 | -0.0499 | -58.2871
-6 | -0.4266 | 0.00786 | -0.0504 | -54.2748
-5 | -0.3126 | 0.00698 | -0.0517 | -44.7851
-4.5 | -0.2559 | 0.00641 | -0.0524 | -39.922
-4 | -0.1985 | 0.00589 | -0.0532 | -33.7012
-3.5 | -0.1401 | 0.0055 | -0.0541 | -25.4727
-3 | -0.081 | 0.0053 | -0.0549 | -15.283
-2.5 | -0.021 | 0.00522 | -0.0559 | -4.023
-2 | 0.0391 | 0.00519 | -0.0567 | 7.5337
-1.5 | 0.0991 | 0.00516 | -0.0576 | 19.2054
-1 | 0.1592 | 0.00515 | -0.0585 | 30.9126
-0.5 | 0.2193 | 0.00518 | -0.0594 | 42.3359
0 | 0.2793 | 0.00519 | -0.0603 | 53.815
0.5 | 0.3391 | 0.00522 | -0.0612 | 64.9617
1 | 0.3991 | 0.00527 | -0.062 | 75.7306
1.5 | 0.4585 | 0.00535 | -0.0628 | 85.7009
2 | 0.5182 | 0.00541 | -0.0637 | 95.7856
2.5 | 0.5775 | 0.00548 | -0.0645 | 105.3832
3.5 | 0.6948 | 0.00574 | -0.0658 | 121.0453
4 | 0.753 | 0.0059 | -0.0664 | 127.6271
4.5 | 0.8109 | 0.00606 | -0.067 | 133.8119
5 | 0.8677 | 0.00629 | -0.0675 | 137.9491
5.5 | 0.9204 | 0.00683 | -0.0673 | 134.7584
6 | 0.9694 | 0.00757 | -0.0666 | 128.0581
6.5 | 1.0164 | 0.00837 | -0.0656 | 121.4337
7 | 1.0604 | 0.00924 | -0.0641 | 114.7619
7.5 | 1.1023 | 0.0101 | -0.0622 | 109.1386
8.5 | 1.1804 | 0.01163 | -0.0574 | 101.4961
9 | 1.204 | 0.01241 | -0.0522 | 97.0185
9.5 | 1.2262 | 0.01343 | -0.0474 | 91.3031
10 | 1.2488 | 0.01464 | -0.0431 | 85.3005
10.5 | 1.2747 | 0.01585 | -0.0397 | 80.4227
11 | 1.3012 | 0.01715 | -0.0366 | 75.8717
11.5 | 1.3259 | 0.01866 | -0.0336 | 71.0557
12 | 1.3532 | 0.02014 | -0.0312 | 67.1897
12.5 | 1.3747 | 0.02205 | -0.0285 | 62.3447
13 | 1.3997 | 0.02382 | -0.0263 | 58.7615
14 | 1.4427 | 0.02818 | -0.0227 | 51.1959
14.5 | 1.4648 | 0.03067 | -0.0213 | 47.76
15 | 1.4835 | 0.03354 | -0.02 | 44.2308
15.5 | 1.4986 | 0.03687 | -0.0189 | 40.6455
16 | 1.5167 | 0.04006 | -0.0182 | 37.8607
16.5 | 1.5332 | 0.04355 | -0.0176 | 35.2055
17 | 1.5458 | 0.04755 | -0.0173 | 32.5089
17.5 | 1.5558 | 0.05199 | -0.0172 | 29.925
18 | 1.5638 | 0.0568 | -0.0175 | 27.5317
18.5 | 1.5749 | 0.06143 | -0.018 | 25.6373
19 | 1.5835 | 0.06647 | -0.0188 | 23.8228
19.5 | 1.589 | 0.07204 | -0.02 | 22.0572
20 | 1.5928 | 0.07802 | -0.0215 | 20.4153

## 59. Re 3M Mach 0.10 (1)
BIGFOIL.COM POLAR EXPORT
NACA63-318 a=0.8
NACA63-318 a=0.8 |  |  |  | Cl Max: | 1.59 | at alpha= | 14.5 | deg
JavaFoil+Calcfoil stall+Eppler ext transition |  |  |  | L/D Max: | 138.758 | at alpha= | 6 | deg
Re: | 3000000 |  |  | Cd Min: | 0.00584 | at alpha= | -2.5 | deg
Mach: | 0.1 |  |  | Cl=0 at alpha= | -2.3629 | deg
|  |  |  | @ Cl=0.1, Cd= | 0.0058862
|  |  |  | @ Cl=0.4, Cd= | 0.0060636
|  |  |  | @ Cl=0.6, Cd= | 0.0063503
alpha (deg) | Cl | Cd | Cm | Cl/Cd
-20 | -1.046 | 0.111 | -0.023 | -9.422
-19.5 | -1.086 | 0.09037 | -0.024 | -12.013
-19 | -1.116 | 0.07713 | -0.026 | -14.474
-18.5 | -1.14 | 0.068 | -0.027 | -16.767
-18 | -1.163 | 0.05863 | -0.028 | -19.839
-17.5 | -1.179 | 0.05241 | -0.029 | -22.488
-17 | -1.19 | 0.0471 | -0.03 | -25.265
-16.5 | -1.193 | 0.04196 | -0.03 | -28.432
-16 | -1.19 | 0.03802 | -0.031 | -31.288
-15.5 | -1.181 | 0.0352 | -0.032 | -33.554
-15 | -1.171 | 0.03189 | -0.033 | -36.719
-14.5 | -1.156 | 0.02933 | -0.034 | -39.397
-14 | -1.137 | 0.02679 | -0.034 | -42.457
-13.5 | -1.115 | 0.02458 | -0.035 | -45.361
-13 | -1.086 | 0.02277 | -0.036 | -47.724
-12.5 | -1.055 | 0.02098 | -0.037 | -50.308
-12 | -1.021 | 0.01938 | -0.038 | -52.699
-11.5 | -0.984 | 0.01798 | -0.038 | -54.753
-11 | -0.945 | 0.01678 | -0.039 | -56.297
-10.5 | -0.903 | 0.01566 | -0.04 | -57.633
-10 | -0.858 | 0.01472 | -0.041 | -58.296
-9.5 | -0.811 | 0.01384 | -0.042 | -58.646
-9 | -0.764 | 0.01288 | -0.042 | -59.334
-8.5 | -0.716 | 0.01193 | -0.043 | -60.028
-8 | -0.666 | 0.01113 | -0.044 | -59.892
-7.5 | -0.615 | 0.01047 | -0.045 | -58.754
-7 | -0.567 | 0.00965 | -0.047 | -58.799
-6.5 | -0.508 | 0.00925 | -0.048 | -54.932
-6 | -0.448 | 0.00818 | -0.048 | -54.829
-5.5 | -0.388 | 0.00713 | -0.049 | -54.389
-5 | -0.327 | 0.00665 | -0.05 | -49.131
-4.5 | -0.265 | 0.00617 | -0.05 | -43.025
-4 | -0.204 | 0.00602 | -0.051 | -33.792
-3.5 | -0.142 | 0.00594 | -0.052 | -23.845
-3 | -0.079 | 0.00588 | -0.052 | -13.496
-2.5 | -0.017 | 0.00584 | -0.053 | -2.921
-2 | 0.045 | 0.00586 | -0.054 | 7.742
-1.5 | 0.108 | 0.00589 | -0.054 | 18.303
-1 | 0.17 | 0.0059 | -0.055 | 28.873
-0.5 | 0.233 | 0.00592 | -0.056 | 39.343
0 | 0.295 | 0.00597 | -0.056 | 49.454
0.5 | 0.358 | 0.00605 | -0.057 | 59.082
1 | 0.42 | 0.00607 | -0.058 | 69.187
1.5 | 0.482 | 0.00617 | -0.058 | 78.199
2 | 0.543 | 0.00624 | -0.059 | 87.03
2.5 | 0.605 | 0.00636 | -0.06 | 95.034
3 | 0.666 | 0.00649 | -0.06 | 102.673
3.5 | 0.728 | 0.00665 | -0.061 | 109.487
4 | 0.789 | 0.00679 | -0.062 | 116.2
4.5 | 0.85 | 0.00697 | -0.062 | 122.024
5 | 0.911 | 0.00721 | -0.063 | 126.343
5.5 | 0.97 | 0.00754 | -0.064 | 128.586
6 | 1.022 | 0.00737 | -0.064 | 138.758
6.5 | 1.074 | 0.00898 | -0.064 | 119.59
7 | 1.126 | 0.00986 | -0.064 | 114.18
7.5 | 1.174 | 0.01155 | -0.065 | 101.675
8 | 1.223 | 0.01296 | -0.065 | 94.341
8.5 | 1.268 | 0.01526 | -0.065 | 83.091
9 | 1.314 | 0.01606 | -0.066 | 81.838
9.5 | 1.357 | 0.01687 | -0.066 | 80.445
10 | 1.398 | 0.01778 | -0.066 | 78.598
10.5 | 1.435 | 0.01879 | -0.067 | 76.395
11 | 1.47 | 0.01984 | -0.067 | 74.094
11.5 | 1.501 | 0.02098 | -0.068 | 71.549
12 | 1.529 | 0.02218 | -0.068 | 68.924
12.5 | 1.552 | 0.02356 | -0.068 | 65.88
13 | 1.569 | 0.02505 | -0.069 | 62.641
13.5 | 1.581 | 0.02667 | -0.069 | 59.286
14 | 1.587 | 0.02865 | -0.069 | 55.417
14.5 | 1.59 | 0.03063 | -0.069 | 51.909
15 | 1.587 | 0.03287 | -0.07 | 48.289
15.5 | 1.581 | 0.03519 | -0.07 | 44.935
16 | 1.571 | 0.03757 | -0.07 | 41.803
16.5 | 1.555 | 0.0405 | -0.07 | 38.402
17 | 1.533 | 0.04383 | -0.07 | 34.982
17.5 | 1.505 | 0.04767 | -0.07 | 31.581
18 | 1.475 | 0.05119 | -0.07 | 28.816
18.5 | 1.441 | 0.05503 | -0.07 | 26.195
19 | 1.403 | 0.06033 | -0.07 | 23.261
19.5 | 1.361 | 0.06745 | -0.07 | 20.18

## 60. Re 3M Mach 0.10 (2)
BIGFOIL.COM POLAR EXPORT
NACA63-318 a=0.8
NACA63-318 a=0.8 |  |  |  | Cl Max: | 1.5797 | at alpha= | 20 | deg
XFOIL ncrit=9 |  |  |  | L/D Max: | 138.18 | at alpha= | 5 | deg
Re: | 3000000 |  |  | Cd Min: | 0.08224 | at alpha= | 20 | deg
Mach: | 0.1 |  |  | Cl=0 at alpha= | -2.3245 | deg
|  |  |  | @ Cl=0.1, Cd= | 0.0051699
|  |  |  | @ Cl=0.4, Cd= | 0.0052789
|  |  |  | @ Cl=0.6, Cd= | 0.0055345
alpha (deg) | Cl | Cd | Cm | Cl/Cd
-20 | -1.2854 | 0.06707 | -0.0576 | -19.1651
-19.5 | -1.2906 | 0.06025 | -0.0605 | -21.4207
-19 | -1.3032 | 0.05292 | -0.0632 | -24.6259
-18.5 | -1.3026 | 0.04735 | -0.0649 | -27.51
-18 | -1.2964 | 0.04266 | -0.066 | -30.3891
-17.5 | -1.2863 | 0.03852 | -0.0667 | -33.393
-17 | -1.2728 | 0.03491 | -0.0671 | -36.4595
-16 | -1.2261 | 0.02855 | -0.0698 | -42.9457
-15.5 | -1.1987 | 0.02638 | -0.0698 | -45.4397
-15 | -1.1846 | 0.02383 | -0.0681 | -49.7104
-14.5 | -1.1721 | 0.02125 | -0.0661 | -55.1576
-14 | -1.1521 | 0.01926 | -0.0641 | -59.8183
-13.5 | -1.1293 | 0.01755 | -0.0619 | -64.3476
-13 | -1.1057 | 0.01607 | -0.0595 | -68.8052
-12.5 | -1.0904 | 0.01482 | -0.055 | -73.5762
-11.5 | -1.0162 | 0.01325 | -0.0507 | -76.6943
-11 | -0.9704 | 0.01258 | -0.0498 | -77.1383
-10.5 | -0.9209 | 0.01202 | -0.0493 | -76.614
-10 | -0.8694 | 0.01155 | -0.049 | -75.2727
-9.5 | -0.8182 | 0.01096 | -0.0487 | -74.6533
-9 | -0.7642 | 0.01051 | -0.0488 | -72.7117
-8.5 | -0.7099 | 0.01006 | -0.0489 | -70.5666
-8 | -0.6543 | 0.00969 | -0.0492 | -67.5232
-7.5 | -0.5985 | 0.00926 | -0.0495 | -64.6328
-7 | -0.5424 | 0.00884 | -0.0499 | -61.3575
-6.5 | -0.4864 | 0.00835 | -0.0503 | -58.2515
-6 | -0.4294 | 0.0079 | -0.0508 | -54.3544
-5.5 | -0.3721 | 0.0075 | -0.0514 | -49.6133
-5 | -0.3147 | 0.00702 | -0.0521 | -44.8291
-4.5 | -0.2575 | 0.00645 | -0.0528 | -39.9225
-4 | -0.1999 | 0.00591 | -0.0535 | -33.824
-3.5 | -0.1411 | 0.00552 | -0.0544 | -25.5616
-3 | -0.0816 | 0.00531 | -0.0553 | -15.3672
-2.5 | -0.0212 | 0.00523 | -0.0562 | -4.0535
-2 | 0.0392 | 0.0052 | -0.0571 | 7.5385
-1.5 | 0.0996 | 0.00517 | -0.0579 | 19.265
-1 | 0.1601 | 0.00516 | -0.0588 | 31.0271
-0.5 | 0.2206 | 0.0052 | -0.0597 | 42.4231
0 | 0.281 | 0.0052 | -0.0606 | 54.0385
0.5 | 0.3412 | 0.00524 | -0.0615 | 65.1145
1 | 0.4016 | 0.00528 | -0.0624 | 76.0606
1.5 | 0.4614 | 0.00536 | -0.0632 | 86.0821
2 | 0.5215 | 0.00542 | -0.064 | 96.2177
2.5 | 0.5812 | 0.00549 | -0.0648 | 105.8652
3 | 0.6404 | 0.00563 | -0.0655 | 113.7478
3.5 | 0.6992 | 0.00576 | -0.0661 | 121.3889
4 | 0.7578 | 0.00592 | -0.0667 | 128.0068
4.5 | 0.816 | 0.00609 | -0.0673 | 133.9901
5 | 0.8733 | 0.00632 | -0.0677 | 138.1804
5.5 | 0.9261 | 0.00687 | -0.0675 | 134.8035
6 | 0.9752 | 0.00762 | -0.0667 | 127.979
6.5 | 1.0218 | 0.00846 | -0.0655 | 120.7801
7 | 1.0658 | 0.00933 | -0.0639 | 114.2337
7.5 | 1.1072 | 0.0102 | -0.0618 | 108.549
8 | 1.1471 | 0.011 | -0.0595 | 104.2818
8.5 | 1.1821 | 0.01175 | -0.0562 | 100.6043
9 | 1.2024 | 0.01262 | -0.0505 | 95.2773
10 | 1.2484 | 0.01497 | -0.0417 | 83.3935
10.5 | 1.274 | 0.01626 | -0.0382 | 78.3518
11 | 1.3007 | 0.01763 | -0.0352 | 73.7777
11.5 | 1.3256 | 0.01921 | -0.0322 | 69.0057
12 | 1.352 | 0.02082 | -0.0297 | 64.9376
12.5 | 1.3742 | 0.02278 | -0.0272 | 60.3248
13 | 1.3986 | 0.02468 | -0.025 | 56.6694
14 | 1.4411 | 0.0293 | -0.0214 | 49.1843
14.5 | 1.4627 | 0.03193 | -0.0201 | 45.8096
15 | 1.4802 | 0.03503 | -0.0188 | 42.2552
15.5 | 1.4938 | 0.03863 | -0.0177 | 38.6694
16 | 1.5128 | 0.04189 | -0.0171 | 36.1136
16.5 | 1.5282 | 0.04562 | -0.0166 | 33.4985
17 | 1.5398 | 0.04986 | -0.0164 | 30.8825
17.5 | 1.5479 | 0.05464 | -0.0164 | 28.3291
18 | 1.5585 | 0.05934 | -0.0168 | 26.2639
18.5 | 1.568 | 0.06432 | -0.0175 | 24.3781
19 | 1.5747 | 0.06976 | -0.0185 | 22.5731
19.5 | 1.578 | 0.07581 | -0.0199 | 20.8152
20 | 1.5797 | 0.08224 | -0.0217 | 19.2084

## 61. Re 3M Mach 0.25 (1)
BIGFOIL.COM POLAR EXPORT
NACA63-318 a=0.8
NACA63-318 a=0.8 |  |  |  | Cl Max: | 1.536 | at alpha= | 13 | deg
JavaFoil+Calcfoil stall+Eppler ext transition |  |  |  | L/D Max: | 137.515 | at alpha= | 5.5 | deg
Re: | 3000000 |  |  | Cd Min: | 0.00593 | at alpha= | -2 | deg
Mach: | 0.25 |  |  | Cl=0 at alpha= | -2.3615 | deg
|  |  |  | @ Cl=0.1, Cd= | 0.0059466
|  |  |  | @ Cl=0.4, Cd= | 0.00612
|  |  |  | @ Cl=0.6, Cd= | 0.0064167
alpha (deg) | Cl | Cd | Cm | Cl/Cd
-19.5 | -0.729 | 0.16172 | -0.018 | -4.509
-19 | -0.783 | 0.14861 | -0.019 | -5.269
-18.5 | -0.835 | 0.13466 | -0.021 | -6.203
-18 | -0.884 | 0.12269 | -0.022 | -7.203
-17.5 | -0.935 | 0.10459 | -0.024 | -8.941
-17 | -0.998 | 0.07787 | -0.028 | -12.821
-16.5 | -1.039 | 0.06154 | -0.03 | -16.891
-16 | -1.066 | 0.05195 | -0.031 | -20.513
-15.5 | -1.084 | 0.04471 | -0.032 | -24.238
-15 | -1.094 | 0.03916 | -0.033 | -27.94
-14.5 | -1.097 | 0.03511 | -0.034 | -31.234
-14 | -1.094 | 0.03128 | -0.035 | -34.981
-13.5 | -1.084 | 0.0282 | -0.036 | -38.448
-13 | -1.066 | 0.02568 | -0.037 | -41.506
-12.5 | -1.043 | 0.02363 | -0.037 | -44.118
-12 | -1.015 | 0.02159 | -0.038 | -47.038
-11.5 | -0.984 | 0.01996 | -0.039 | -49.273
-11 | -0.949 | 0.01834 | -0.04 | -51.72
-10.5 | -0.91 | 0.01705 | -0.041 | -53.36
-10 | -0.868 | 0.01589 | -0.042 | -54.58
-9.5 | -0.823 | 0.01478 | -0.042 | -55.672
-9 | -0.775 | 0.01387 | -0.043 | -55.871
-8.5 | -0.726 | 0.01294 | -0.044 | -56.1
-8 | -0.676 | 0.01203 | -0.045 | -56.179
-7.5 | -0.624 | 0.0112 | -0.046 | -55.707
-7 | -0.571 | 0.01047 | -0.047 | -54.505
-6.5 | -0.517 | 0.00988 | -0.048 | -52.299
-6 | -0.46 | 0.00911 | -0.05 | -50.525
-5.5 | -0.398 | 0.00777 | -0.05 | -51.215
-5 | -0.335 | 0.00684 | -0.051 | -49.065
-4.5 | -0.272 | 0.00627 | -0.052 | -43.452
-4 | -0.209 | 0.00611 | -0.052 | -34.213
-3.5 | -0.145 | 0.00601 | -0.053 | -24.196
-3 | -0.082 | 0.00594 | -0.054 | -13.724
-2.5 | -0.018 | 0.00595 | -0.054 | -2.949
-2 | 0.047 | 0.00593 | -0.055 | 7.863
-1.5 | 0.111 | 0.00595 | -0.056 | 18.623
-1 | 0.175 | 0.00596 | -0.057 | 29.374
-0.5 | 0.239 | 0.00599 | -0.057 | 39.941
0 | 0.303 | 0.00604 | -0.058 | 50.256
0.5 | 0.368 | 0.0061 | -0.059 | 60.227
1 | 0.432 | 0.00614 | -0.059 | 70.339
1.5 | 0.496 | 0.00626 | -0.06 | 79.207
2 | 0.558 | 0.00633 | -0.061 | 88.11
2.5 | 0.621 | 0.00646 | -0.061 | 96.141
3 | 0.685 | 0.00659 | -0.062 | 103.825
3.5 | 0.748 | 0.00674 | -0.063 | 110.919
4 | 0.811 | 0.00698 | -0.063 | 116.139
4.5 | 0.873 | 0.00717 | -0.064 | 121.748
5 | 0.935 | 0.00751 | -0.065 | 124.446
5.5 | 0.99 | 0.0072 | -0.065 | 137.515
6 | 1.045 | 0.0084 | -0.065 | 124.434
6.5 | 1.098 | 0.00953 | -0.066 | 115.202
7 | 1.15 | 0.01055 | -0.066 | 109.051
7.5 | 1.198 | 0.01269 | -0.066 | 94.446
8 | 1.248 | 0.0139 | -0.066 | 89.774
8.5 | 1.293 | 0.01625 | -0.067 | 79.571
9 | 1.337 | 0.01709 | -0.067 | 78.258
9.5 | 1.378 | 0.01809 | -0.068 | 76.175
10 | 1.415 | 0.01923 | -0.068 | 73.626
10.5 | 1.449 | 0.02039 | -0.068 | 71.072
11 | 1.478 | 0.02164 | -0.069 | 68.277
11.5 | 1.501 | 0.02309 | -0.069 | 64.995
12 | 1.519 | 0.02465 | -0.069 | 61.611
12.5 | 1.532 | 0.02637 | -0.07 | 58.093
13 | 1.536 | 0.02819 | -0.07 | 54.47
13.5 | 1.531 | 0.03027 | -0.07 | 50.572
14 | 1.518 | 0.03291 | -0.07 | 46.119
14.5 | 1.498 | 0.03555 | -0.071 | 42.149
15 | 1.471 | 0.03861 | -0.071 | 38.094
15.5 | 1.436 | 0.04209 | -0.071 | 34.106
16 | 1.393 | 0.04633 | -0.071 | 30.061
16.5 | 1.344 | 0.05045 | -0.071 | 26.638
17 | 1.282 | 0.05641 | -0.07 | 22.732
17.5 | 1.21 | 0.06411 | -0.07 | 18.871
18 | 1.131 | 0.07375 | -0.069 | 15.33

## 62. Re 3M Mach 0.25 (2)
BIGFOIL.COM POLAR EXPORT
NACA63-318 a=0.8
NACA63-318 a=0.8 |  |  |  | Cl Max: | 1.5196 | at alpha= | 18.5 | deg
XFOIL ncrit=9 |  |  |  | L/D Max: | 136.087 | at alpha= | 4.5 | deg
Re: | 3000000 |  |  | Cd Min: | 0.10602 | at alpha= | 20 | deg
Mach: | 0.25 |  |  | Cl=0 at alpha= | -2.3203 | deg
|  |  |  | @ Cl=0.1, Cd= | 0.0052604
|  |  |  | @ Cl=0.4, Cd= | 0.0053603
|  |  |  | @ Cl=0.6, Cd= | 0.0055984
alpha (deg) | Cl | Cd | Cm | Cl/Cd
-20 | -1.0972 | 0.10426 | -0.0448 | -10.5237
-19.5 | -1.1269 | 0.09211 | -0.0521 | -12.2343
-19 | -1.1563 | 0.08064 | -0.0585 | -14.339
-18.5 | -1.1824 | 0.07031 | -0.0639 | -16.817
-18 | -1.2003 | 0.06163 | -0.0678 | -19.4759
-17.5 | -1.2074 | 0.05459 | -0.0704 | -22.1176
-16 | -1.201 | 0.03909 | -0.0722 | -30.724
-15.5 | -1.1526 | 0.03472 | -0.0792 | -33.197
-15 | -1.1456 | 0.0311 | -0.0779 | -36.836
-14.5 | -1.1279 | 0.02827 | -0.0767 | -39.8974
-14 | -1.1181 | 0.02502 | -0.0749 | -44.6882
-13.5 | -1.1053 | 0.02213 | -0.0728 | -49.9458
-13 | -1.0839 | 0.01991 | -0.0707 | -54.44
-12.5 | -1.0603 | 0.01797 | -0.0683 | -59.0039
-12 | -1.0344 | 0.01632 | -0.0657 | -63.3824
-11 | -0.9889 | 0.0138 | -0.0575 | -71.6594
-10.5 | -0.946 | 0.01293 | -0.0555 | -73.1632
-10 | -0.8964 | 0.01226 | -0.0543 | -73.1158
-9.5 | -0.8434 | 0.01171 | -0.0535 | -72.0239
-9 | -0.7906 | 0.01105 | -0.0528 | -71.5475
-8.5 | -0.7343 | 0.01057 | -0.0525 | -69.4702
-8 | -0.6779 | 0.01006 | -0.0523 | -67.3857
-7.5 | -0.6198 | 0.00965 | -0.0524 | -64.228
-7 | -0.5615 | 0.00919 | -0.0525 | -61.099
-6.5 | -0.5033 | 0.00872 | -0.0527 | -57.7179
-6 | -0.4449 | 0.00818 | -0.053 | -54.3888
-5.5 | -0.3855 | 0.00773 | -0.0534 | -49.8706
-5 | -0.3262 | 0.00726 | -0.054 | -44.9311
-4.5 | -0.2669 | 0.00667 | -0.0546 | -40.015
-4 | -0.2074 | 0.00608 | -0.0553 | -34.1118
-3.5 | -0.1469 | 0.00564 | -0.0561 | -26.0461
-3 | -0.0851 | 0.00539 | -0.0569 | -15.7885
-2 | 0.0401 | 0.00527 | -0.0587 | 7.6091
-1.5 | 0.1025 | 0.00526 | -0.0596 | 19.4867
-1 | 0.1652 | 0.00524 | -0.0605 | 31.5267
-0.5 | 0.2278 | 0.00527 | -0.0614 | 43.2258
0 | 0.2904 | 0.00528 | -0.0623 | 55
0.5 | 0.3528 | 0.00533 | -0.0632 | 66.1914
1 | 0.4152 | 0.00537 | -0.0641 | 77.3184
1.5 | 0.4774 | 0.00544 | -0.0649 | 87.7574
2 | 0.5391 | 0.00553 | -0.0657 | 97.4864
2.5 | 0.6014 | 0.0056 | -0.0665 | 107.3929
3 | 0.6629 | 0.00571 | -0.0672 | 116.0946
3.5 | 0.7239 | 0.00586 | -0.0677 | 123.5324
4 | 0.7847 | 0.00603 | -0.0683 | 130.1327
4.5 | 0.8451 | 0.00621 | -0.0687 | 136.087
5.5 | 0.9574 | 0.00711 | -0.0682 | 134.6554
6 | 1.0058 | 0.00798 | -0.0668 | 126.0401
6.5 | 1.0513 | 0.00888 | -0.0649 | 118.3896
7 | 1.0924 | 0.00985 | -0.0623 | 110.9036
7.5 | 1.1292 | 0.0108 | -0.0589 | 104.5556
8 | 1.155 | 0.01164 | -0.0534 | 99.2268
8.5 | 1.1769 | 0.0127 | -0.0477 | 92.6693
9 | 1.2006 | 0.01397 | -0.043 | 85.9413
9.5 | 1.2218 | 0.01552 | -0.0384 | 78.7242
10 | 1.2452 | 0.01716 | -0.0345 | 72.5641
10.5 | 1.2706 | 0.01887 | -0.0311 | 67.3344
11 | 1.2955 | 0.02076 | -0.0281 | 62.4037
11.5 | 1.3215 | 0.02274 | -0.0254 | 58.1135
12 | 1.3436 | 0.02507 | -0.0228 | 53.5939
12.5 | 1.3667 | 0.02748 | -0.0205 | 49.7344
13 | 1.3868 | 0.03023 | -0.0184 | 45.875
13.5 | 1.4083 | 0.03295 | -0.0169 | 42.7405
14 | 1.4288 | 0.03616 | -0.0155 | 39.5133
14.5 | 1.445 | 0.03988 | -0.0143 | 36.2337
15 | 1.46 | 0.04388 | -0.0134 | 33.2726
15.5 | 1.4753 | 0.04802 | -0.0128 | 30.7226
16 | 1.4879 | 0.05261 | -0.0126 | 28.2817
16.5 | 1.4959 | 0.05785 | -0.0126 | 25.8583
17 | 1.5046 | 0.06323 | -0.0131 | 23.7957
17.5 | 1.514 | 0.06873 | -0.0138 | 22.0282
18 | 1.5188 | 0.07495 | -0.015 | 20.2642
18.5 | 1.5196 | 0.08192 | -0.0168 | 18.5498
19 | 1.5158 | 0.08967 | -0.0192 | 16.9042
19.5 | 1.5129 | 0.09759 | -0.0221 | 15.5026
20 | 1.5079 | 0.10602 | -0.0255 | 14.2228

## 63. Re 3M Mach 0.50 (1)
BIGFOIL.COM POLAR EXPORT
NACA63-318 a=0.8
NACA63-318 a=0.8 |  |  |  | Cl Max: | 1.376 | at alpha= | 9 | deg
JavaFoil+Calcfoil stall+Eppler ext transition |  |  |  | L/D Max: | 117.245 | at alpha= | 5 | deg
Re: | 3000000 |  |  | Cd Min: | 0.0062 | at alpha= | -2 | deg
Mach: | 0.5 |  |  | Cl=0 at alpha= | -2.3611 | deg
|  |  |  | @ Cl=0.1, Cd= | 0.00622
|  |  |  | @ Cl=0.4, Cd= | 0.0064524
|  |  |  | @ Cl=0.6, Cd= | 0.0068447
alpha (deg) | Cl | Cd | Cm | Cl/Cd
-20 | -1 | 0.16791 | -0.02 | -5.958
-19.5 | -0.972 | 0.16334 | -0.02 | -5.953
-19 | -0.944 | 0.16237 | -0.021 | -5.817
-18.5 | -0.919 | 0.1588 | -0.022 | -5.785
-18 | -0.887 | 0.14929 | -0.021 | -5.944
-17.5 | -0.859 | 0.14686 | -0.021 | -5.851
-17 | -0.831 | 0.13976 | -0.021 | -5.946
-16.5 | -0.805 | 0.13914 | -0.022 | -5.784
-16 | -0.774 | 0.12956 | -0.021 | -5.973
-15.5 | -0.746 | 0.12466 | -0.021 | -5.981
-15 | -0.717 | 0.12043 | -0.022 | -5.958
-14.5 | -0.689 | 0.11871 | -0.022 | -5.804
-14 | -0.66 | 0.11339 | -0.021 | -5.821
-13.5 | -0.632 | 0.10739 | -0.022 | -5.887
-13 | -0.604 | 0.10201 | -0.022 | -5.923
-12.5 | -0.575 | 0.09928 | -0.021 | -5.795
-12 | -0.547 | 0.09763 | -0.021 | -5.601
-11.5 | -0.519 | 0.09251 | -0.022 | -5.609
-11 | -0.491 | 0.08466 | -0.022 | -5.796
-10.5 | -0.473 | 0.06475 | -0.031 | -7.306
-10 | -0.765 | 0.02539 | -0.045 | -30.144
-9.5 | -0.796 | 0.02199 | -0.046 | -36.175
-9 | -0.786 | 0.0191 | -0.047 | -41.149
-8.5 | -0.755 | 0.01741 | -0.048 | -43.393
-8 | -0.714 | 0.016 | -0.049 | -44.61
-7.5 | -0.665 | 0.0148 | -0.05 | -44.932
-7 | -0.61 | 0.01377 | -0.051 | -44.338
-6.5 | -0.552 | 0.0128 | -0.052 | -43.138
-6 | -0.491 | 0.01187 | -0.053 | -41.37
-5.5 | -0.429 | 0.01092 | -0.054 | -39.291
-5 | -0.373 | 0.00832 | -0.057 | -44.875
-4.5 | -0.304 | 0.0072 | -0.058 | -42.166
-4 | -0.233 | 0.00658 | -0.059 | -35.472
-3.5 | -0.162 | 0.00637 | -0.059 | -25.476
-3 | -0.091 | 0.00627 | -0.06 | -14.536
-2.5 | -0.02 | 0.00621 | -0.061 | -3.156
-2 | 0.052 | 0.0062 | -0.062 | 8.405
-1.5 | 0.124 | 0.00623 | -0.062 | 19.901
-1 | 0.196 | 0.00627 | -0.063 | 31.212
-0.5 | 0.267 | 0.00633 | -0.064 | 42.236
0 | 0.339 | 0.00641 | -0.065 | 52.912
0.5 | 0.411 | 0.00646 | -0.066 | 63.648
1 | 0.483 | 0.00659 | -0.066 | 73.251
1.5 | 0.554 | 0.00675 | -0.067 | 82.082
2 | 0.622 | 0.00689 | -0.068 | 90.362
2.5 | 0.693 | 0.00706 | -0.069 | 98.21
3 | 0.759 | 0.00692 | -0.069 | 109.711
3.5 | 0.826 | 0.00761 | -0.069 | 108.63
4 | 0.894 | 0.00788 | -0.07 | 113.421
4.5 | 0.96 | 0.00831 | -0.07 | 115.533
5 | 1.024 | 0.00874 | -0.071 | 117.245
5.5 | 1.086 | 0.00957 | -0.072 | 113.426
6 | 1.144 | 0.01111 | -0.072 | 102.986
6.5 | 1.197 | 0.01304 | -0.072 | 91.842
7 | 1.247 | 0.01566 | -0.072 | 79.632
7.5 | 1.291 | 0.019 | -0.073 | 67.937
8 | 1.332 | 0.0204 | -0.073 | 65.301
8.5 | 1.361 | 0.02311 | -0.073 | 58.882
9 | 1.376 | 0.02408 | -0.074 | 57.126
9.5 | 1.361 | 0.02657 | -0.074 | 51.206
10 | 1.291 | 0.02958 | -0.074 | 43.644
10.5 | 0.842 | 0.03671 | -0.074 | 22.941
11 | 0.867 | 0.03919 | -0.073 | 22.131
11.5 | 0.78 | 0.09098 | -0.037 | 8.575
12 | 0.807 | 0.09584 | -0.037 | 8.424
12.5 | 0.835 | 0.10113 | -0.038 | 8.255
13 | 0.864 | 0.10629 | -0.041 | 8.132
13.5 | 0.891 | 0.1096 | -0.041 | 8.128
14 | 0.923 | 0.1181 | -0.046 | 7.813

## 64. Re 3M Mach 0.50 (2)
BIGFOIL.COM POLAR EXPORT
NACA63-318 a=0.8
NACA63-318 a=0.8 |  |  |  | Cl Max: | 1.322 | at alpha= | 13.5 | deg
XFOIL ncrit=9 |  |  |  | L/D Max: | 140.952 | at alpha= | 5 | deg
Re: | 3000000 |  |  | Cd Min: | 0.18061 | at alpha= | 18.5 | deg
Mach: | 0.5 |  |  | Cl=0 at alpha= | -2.2923 | deg
|  |  |  | @ Cl=0.1, Cd= | 0.0055783
|  |  |  | @ Cl=0.4, Cd= | 0.0056972
|  |  |  | @ Cl=0.6, Cd= | 0.0059528
alpha (deg) | Cl | Cd | Cm | Cl/Cd
-16 | -0.6812 | 0.12475 | -0.0465 | -5.4605
-15 | -0.7269 | 0.09907 | -0.0643 | -7.3372
-14.5 | -0.7497 | 0.08713 | -0.0724 | -8.6044
-14 | -0.775 | 0.07559 | -0.0801 | -10.2527
-13.5 | -0.7994 | 0.06506 | -0.0864 | -12.2871
-13 | -0.8197 | 0.05586 | -0.0911 | -14.6742
-12.5 | -0.8386 | 0.04767 | -0.0941 | -17.5918
-12 | -0.8509 | 0.04073 | -0.0954 | -20.8912
-11.5 | -0.8568 | 0.03488 | -0.0952 | -24.5642
-11 | -0.8587 | 0.02987 | -0.0938 | -28.7479
-10.5 | -0.8536 | 0.02565 | -0.0915 | -33.2788
-10 | -0.8414 | 0.02212 | -0.0885 | -38.038
-9.5 | -0.8236 | 0.0191 | -0.0851 | -43.1204
-9 | -0.8002 | 0.01654 | -0.0814 | -48.3797
-8.5 | -0.7757 | 0.01431 | -0.0772 | -54.2068
-8 | -0.7532 | 0.01266 | -0.0716 | -59.4945
-7.5 | -0.6997 | 0.01173 | -0.0687 | -59.6505
-7 | -0.6401 | 0.0109 | -0.0666 | -58.7248
-6.5 | -0.5756 | 0.01025 | -0.0652 | -56.1561
-6 | -0.5096 | 0.00965 | -0.0642 | -52.8083
-5.5 | -0.4438 | 0.00894 | -0.0635 | -49.6421
-5 | -0.3769 | 0.00828 | -0.0631 | -45.5193
-4.5 | -0.3089 | 0.00767 | -0.0631 | -40.2738
-4 | -0.2415 | 0.0069 | -0.0633 | -35
-3.5 | -0.1735 | 0.00619 | -0.0637 | -28.0291
-3 | -0.1027 | 0.00576 | -0.0644 | -17.8299
-2.5 | -0.0302 | 0.00565 | -0.0652 | -5.3451
-2 | 0.0425 | 0.00561 | -0.066 | 7.5758
-1.5 | 0.115 | 0.00557 | -0.067 | 20.6463
-1 | 0.1873 | 0.00558 | -0.0679 | 33.5663
-0.5 | 0.2598 | 0.00562 | -0.0688 | 46.2278
0 | 0.3317 | 0.00565 | -0.0697 | 58.708
0.5 | 0.404 | 0.0057 | -0.0706 | 70.8772
1 | 0.4756 | 0.00579 | -0.0714 | 82.1416
1.5 | 0.5478 | 0.00585 | -0.0722 | 93.641
2 | 0.6189 | 0.00599 | -0.0728 | 103.3222
2.5 | 0.6909 | 0.00608 | -0.0734 | 113.6349
3 | 0.7622 | 0.00623 | -0.0737 | 122.3435
3.5 | 0.8325 | 0.00642 | -0.0738 | 129.6729
4 | 0.9021 | 0.00667 | -0.0736 | 135.2474
4.5 | 0.9711 | 0.00692 | -0.0731 | 140.3324
5 | 1.036 | 0.00735 | -0.0718 | 140.9524
5.5 | 1.0834 | 0.00832 | -0.0679 | 130.2163
6 | 1.106 | 0.00956 | -0.06 | 115.6904
6.5 | 1.1144 | 0.01116 | -0.0506 | 99.8566
7 | 1.127 | 0.01318 | -0.0431 | 85.5083
7.5 | 1.1429 | 0.01549 | -0.0368 | 73.7831
8 | 1.162 | 0.01801 | -0.0315 | 64.5197
8.5 | 1.1784 | 0.02096 | -0.0268 | 56.2214
9 | 1.1874 | 0.02463 | -0.0222 | 48.2095
9.5 | 1.2026 | 0.02824 | -0.0186 | 42.585
10 | 1.2235 | 0.03181 | -0.0157 | 38.4627
10.5 | 1.2434 | 0.0357 | -0.0131 | 34.8291
11 | 1.2649 | 0.03971 | -0.0109 | 31.8534
11.5 | 1.2803 | 0.04439 | -0.0091 | 28.8421
12 | 1.2986 | 0.04917 | -0.0076 | 26.4104
12.5 | 1.3112 | 0.05465 | -0.0067 | 23.9927
13 | 1.3173 | 0.06102 | -0.0064 | 21.588
13.5 | 1.322 | 0.06789 | -0.0067 | 19.4727
14.5 | 1.3179 | 0.08406 | -0.0099 | 15.6781
15 | 1.3044 | 0.09346 | -0.0128 | 13.9568
15.5 | 1.289 | 0.10417 | -0.0172 | 12.374
16 | 1.271 | 0.11574 | -0.0229 | 10.9815
16.5 | 1.2519 | 0.12785 | -0.0296 | 9.7919
17 | 1.2329 | 0.14044 | -0.0373 | 8.7788
17.5 | 1.2146 | 0.1533 | -0.0457 | 7.923
18 | 1.1937 | 0.16697 | -0.0552 | 7.1492
18.5 | 1.1756 | 0.18061 | -0.0649 | 6.5091

## 65. Re 4M Mach 0.00 (1)
BIGFOIL.COM POLAR EXPORT
NACA63-318 a=0.8
NACA63-318 a=0.8 |  |  |  | Cl Max: | 1.606 | at alpha= | 15 | deg
JavaFoil+Calcfoil stall+Eppler ext transition |  |  |  | L/D Max: | 132.482 | at alpha= | 6 | deg
Re: | 4000000 |  |  | Cd Min: | 0.00567 | at alpha= | -2.5 | deg
Mach: | 0 |  |  | Cl=0 at alpha= | -2.3629 | deg
|  |  |  | @ Cl=0.1, Cd= | 0.0056911
|  |  |  | @ Cl=0.4, Cd= | 0.0058639
|  |  |  | @ Cl=0.6, Cd= | 0.0061181
alpha (deg) | Cl | Cd | Cm | Cl/Cd
-20 | -1.119 | 0.08119 | -0.025 | -13.786
-19.5 | -1.146 | 0.07049 | -0.026 | -16.252
-19 | -1.166 | 0.06344 | -0.026 | -18.379
-18.5 | -1.186 | 0.05571 | -0.027 | -21.284
-18 | -1.199 | 0.05055 | -0.028 | -23.723
-17.5 | -1.21 | 0.04527 | -0.029 | -26.74
-17 | -1.216 | 0.04154 | -0.03 | -29.284
-16.5 | -1.215 | 0.03738 | -0.031 | -32.508
-16 | -1.208 | 0.03412 | -0.031 | -35.418
-15.5 | -1.197 | 0.03175 | -0.032 | -37.699
-15 | -1.184 | 0.02892 | -0.033 | -40.934
-14.5 | -1.166 | 0.0267 | -0.034 | -43.672
-14 | -1.146 | 0.02448 | -0.034 | -46.811
-13.5 | -1.121 | 0.02252 | -0.035 | -49.789
-13 | -1.091 | 0.02093 | -0.036 | -52.156
-12.5 | -1.059 | 0.01934 | -0.037 | -54.76
-12 | -1.024 | 0.01787 | -0.038 | -57.322
-11.5 | -0.986 | 0.0166 | -0.038 | -59.438
-11 | -0.946 | 0.01554 | -0.039 | -60.882
-10.5 | -0.903 | 0.01454 | -0.04 | -62.121
-10 | -0.859 | 0.0136 | -0.041 | -63.141
-9.5 | -0.814 | 0.01257 | -0.042 | -64.742
-9 | -0.767 | 0.01169 | -0.043 | -65.624
-8.5 | -0.719 | 0.01094 | -0.044 | -65.737
-8 | -0.669 | 0.01029 | -0.044 | -64.987
-7.5 | -0.623 | 0.00952 | -0.046 | -65.398
-7 | -0.565 | 0.00913 | -0.047 | -61.86
-6.5 | -0.506 | 0.00878 | -0.047 | -57.648
-6 | -0.446 | 0.00798 | -0.048 | -55.948
-5.5 | -0.386 | 0.0076 | -0.049 | -50.764
-5 | -0.325 | 0.00667 | -0.049 | -48.729
-4.5 | -0.264 | 0.00632 | -0.05 | -41.751
-4 | -0.203 | 0.00594 | -0.051 | -34.097
-3.5 | -0.141 | 0.00574 | -0.051 | -24.531
-3 | -0.079 | 0.00572 | -0.052 | -13.807
-2.5 | -0.017 | 0.00567 | -0.053 | -2.994
-2 | 0.045 | 0.0057 | -0.053 | 7.922
-1.5 | 0.107 | 0.00569 | -0.054 | 18.859
-1 | 0.169 | 0.00569 | -0.055 | 29.765
-0.5 | 0.232 | 0.00575 | -0.055 | 40.27
0 | 0.294 | 0.00575 | -0.056 | 51.049
0.5 | 0.356 | 0.0058 | -0.057 | 61.396
1 | 0.418 | 0.00589 | -0.057 | 70.935
1.5 | 0.48 | 0.00597 | -0.058 | 80.383
2 | 0.54 | 0.00606 | -0.059 | 89.154
2.5 | 0.602 | 0.00612 | -0.059 | 98.258
3 | 0.663 | 0.00624 | -0.06 | 106.201
3.5 | 0.724 | 0.00639 | -0.061 | 113.378
4 | 0.785 | 0.00655 | -0.061 | 119.818
4.5 | 0.846 | 0.00675 | -0.062 | 125.269
5 | 0.906 | 0.00703 | -0.063 | 128.837
5.5 | 0.965 | 0.00748 | -0.063 | 129.022
6 | 1.017 | 0.00767 | -0.063 | 132.482
6.5 | 1.069 | 0.00903 | -0.064 | 118.436
7 | 1.12 | 0.01024 | -0.064 | 109.403
7.5 | 1.17 | 0.01159 | -0.064 | 100.92
8 | 1.22 | 0.01241 | -0.065 | 98.298
8.5 | 1.266 | 0.0143 | -0.065 | 88.526
9 | 1.312 | 0.01502 | -0.065 | 87.34
9.5 | 1.355 | 0.01583 | -0.066 | 85.648
10 | 1.396 | 0.01664 | -0.066 | 83.918
10.5 | 1.435 | 0.01757 | -0.067 | 81.658
11 | 1.47 | 0.01852 | -0.067 | 79.403
11.5 | 1.503 | 0.0195 | -0.068 | 77.068
12 | 1.531 | 0.02063 | -0.068 | 74.252
12.5 | 1.557 | 0.02179 | -0.068 | 71.453
13 | 1.576 | 0.02311 | -0.069 | 68.198
13.5 | 1.59 | 0.02459 | -0.069 | 64.682
14 | 1.599 | 0.02637 | -0.069 | 60.653
14.5 | 1.605 | 0.02815 | -0.069 | 57.005
15 | 1.606 | 0.03011 | -0.07 | 53.33
15.5 | 1.603 | 0.03203 | -0.07 | 50.042
16 | 1.596 | 0.03436 | -0.07 | 46.444
16.5 | 1.585 | 0.03692 | -0.07 | 42.923
17 | 1.567 | 0.03983 | -0.07 | 39.351
17.5 | 1.545 | 0.04263 | -0.07 | 36.242
18 | 1.519 | 0.04616 | -0.07 | 32.903
18.5 | 1.491 | 0.04958 | -0.07 | 30.061
19 | 1.459 | 0.054 | -0.07 | 27.011
19.5 | 1.424 | 0.05885 | -0.07 | 24.191
20 | 1.387 | 0.06399 | -0.07 | 21.677

## 66. Re 4M Mach 0.00 (2)
BIGFOIL.COM POLAR EXPORT
NACA63-318 a=0.8
NACA63-318 a=0.8 |  |  |  | Cl Max: | 1.6327 | at alpha= | 20 | deg
XFOIL ncrit=9 |  |  |  | L/D Max: | 139.914 | at alpha= | 4.5 | deg
Re: | 4000000 |  |  | Cd Min: | 0.07259 | at alpha= | 20 | deg
Mach: | 0 |  |  | Cl=0 at alpha= | -2.3286 | deg
|  |  |  | @ Cl=0.1, Cd= | 0.00489
|  |  |  | @ Cl=0.4, Cd= | 0.0049898
|  |  |  | @ Cl=0.6, Cd= | 0.0052461
alpha (deg) | Cl | Cd | Cm | Cl/Cd
-20 | -1.3896 | 0.05268 | -0.0614 | -26.3781
-19.5 | -1.3846 | 0.04773 | -0.063 | -29.009
-19 | -1.3726 | 0.0437 | -0.064 | -31.4096
-18.5 | -1.3575 | 0.04006 | -0.0648 | -33.8867
-18 | -1.3473 | 0.03613 | -0.0654 | -37.2903
-16.5 | -1.2906 | 0.02616 | -0.0686 | -49.3349
-16 | -1.2765 | 0.02383 | -0.0668 | -53.5669
-15.5 | -1.2556 | 0.02185 | -0.0652 | -57.4645
-15 | -1.2346 | 0.01992 | -0.0635 | -61.9779
-14.5 | -1.2096 | 0.01831 | -0.0618 | -66.0623
-14 | -1.1841 | 0.01685 | -0.0599 | -70.273
-13.5 | -1.1697 | 0.01516 | -0.0564 | -77.157
-13 | -1.1547 | 0.01412 | -0.0513 | -81.7776
-12.5 | -1.1159 | 0.01338 | -0.0496 | -83.4006
-12 | -1.0715 | 0.01278 | -0.0486 | -83.8419
-11.5 | -1.0238 | 0.01225 | -0.048 | -83.5755
-11 | -0.975 | 0.01167 | -0.0475 | -83.5476
-10.5 | -0.9248 | 0.01112 | -0.0472 | -83.1655
-10 | -0.8723 | 0.01068 | -0.0472 | -81.676
-9.5 | -0.8186 | 0.01028 | -0.0473 | -79.6304
-9 | -0.7647 | 0.00982 | -0.0475 | -77.8717
-8.5 | -0.7092 | 0.00949 | -0.0479 | -74.7313
-8 | -0.6539 | 0.00908 | -0.0482 | -72.0154
-7.5 | -0.5975 | 0.00874 | -0.0487 | -68.3638
-6.5 | -0.4845 | 0.00797 | -0.0497 | -60.7905
-6 | -0.4277 | 0.00756 | -0.0503 | -56.5741
-5.5 | -0.3703 | 0.0072 | -0.051 | -51.4306
-5 | -0.3125 | 0.00681 | -0.0517 | -45.8884
-4.5 | -0.255 | 0.00638 | -0.0524 | -39.9687
-4 | -0.1974 | 0.00587 | -0.0532 | -33.6286
-3.5 | -0.1392 | 0.00543 | -0.0541 | -25.6354
-3 | -0.0804 | 0.00511 | -0.055 | -15.7339
-2.5 | -0.0206 | 0.00496 | -0.0559 | -4.1532
-2 | 0.0395 | 0.00494 | -0.0568 | 7.996
-1.5 | 0.0998 | 0.00489 | -0.0578 | 20.409
-0.5 | 0.2201 | 0.00487 | -0.0596 | 45.1951
0 | 0.2802 | 0.00493 | -0.0605 | 56.8357
0.5 | 0.3404 | 0.00492 | -0.0614 | 69.187
1 | 0.4002 | 0.00499 | -0.0623 | 80.2004
1.5 | 0.46 | 0.00505 | -0.0631 | 91.0891
2 | 0.5198 | 0.0051 | -0.064 | 101.9216
2.5 | 0.5791 | 0.0052 | -0.0648 | 111.3654
3 | 0.638 | 0.00533 | -0.0655 | 119.6998
3.5 | 0.6965 | 0.00548 | -0.0662 | 127.0985
4 | 0.7549 | 0.00563 | -0.0668 | 134.0853
4.5 | 0.8129 | 0.00581 | -0.0674 | 139.9139
5 | 0.8675 | 0.00623 | -0.0676 | 139.2456
5.5 | 0.918 | 0.00695 | -0.0671 | 132.0863
6 | 0.9677 | 0.00764 | -0.0665 | 126.6623
6.5 | 1.015 | 0.00841 | -0.0655 | 120.6897
7 | 1.0607 | 0.00919 | -0.0642 | 115.4189
7.5 | 1.1052 | 0.0099 | -0.0627 | 111.6364
8 | 1.1482 | 0.01059 | -0.061 | 108.423
8.5 | 1.189 | 0.01125 | -0.0589 | 105.6889
9 | 1.2174 | 0.01197 | -0.0545 | 101.7043
9.5 | 1.2382 | 0.01291 | -0.0491 | 95.9101
10 | 1.2653 | 0.01387 | -0.0453 | 91.2257
10.5 | 1.2935 | 0.0149 | -0.0419 | 86.8121
11 | 1.3208 | 0.01609 | -0.0388 | 82.0883
11.5 | 1.3493 | 0.01732 | -0.036 | 77.9042
12 | 1.3756 | 0.01877 | -0.0333 | 73.2872
12.5 | 1.4025 | 0.02027 | -0.0309 | 69.1909
13 | 1.4248 | 0.02215 | -0.0283 | 64.3251
13.5 | 1.4489 | 0.02399 | -0.0262 | 60.396
14 | 1.4731 | 0.02574 | -0.0244 | 57.23
14.5 | 1.4932 | 0.02821 | -0.0226 | 52.9316
15 | 1.5123 | 0.03092 | -0.0211 | 48.9101
15.5 | 1.5321 | 0.0337 | -0.0199 | 45.4629
16 | 1.5486 | 0.0369 | -0.0189 | 41.9675
16.5 | 1.5635 | 0.04037 | -0.018 | 38.7293
17 | 1.5783 | 0.04403 | -0.0175 | 35.846
17.5 | 1.5928 | 0.04782 | -0.0172 | 33.3082
18 | 1.6044 | 0.05208 | -0.0172 | 30.8065
18.5 | 1.6131 | 0.05677 | -0.0175 | 28.4147
19 | 1.6193 | 0.06192 | -0.018 | 26.1515
19.5 | 1.6254 | 0.06725 | -0.0189 | 24.1695
20 | 1.6327 | 0.07259 | -0.0201 | 22.4921

## 67. Re 4M Mach 0.10 (1)
BIGFOIL.COM POLAR EXPORT
NACA63-318 a=0.8
NACA63-318 a=0.8 |  |  |  | Cl Max: | 1.594 | at alpha= | 14.5 | deg
JavaFoil+Calcfoil stall+Eppler ext transition |  |  |  | L/D Max: | 129.187 | at alpha= | 5 | deg
Re: | 4000000 |  |  | Cd Min: | 0.00569 | at alpha= | -1.5 | deg
Mach: | 0.1 |  |  | Cl=0 at alpha= | -2.3629 | deg
|  |  |  | @ Cl=0.1, Cd= | 0.0056913
|  |  |  | @ Cl=0.4, Cd= | 0.0058774
|  |  |  | @ Cl=0.6, Cd= | 0.0061703
alpha (deg) | Cl | Cd | Cm | Cl/Cd
-20 | -1.067 | 0.09227 | -0.024 | -11.565
-19.5 | -1.101 | 0.07796 | -0.025 | -14.122
-19 | -1.128 | 0.06816 | -0.026 | -16.553
-18.5 | -1.15 | 0.06096 | -0.027 | -18.866
-18 | -1.17 | 0.05387 | -0.028 | -21.72
-17.5 | -1.186 | 0.0479 | -0.029 | -24.755
-17 | -1.196 | 0.04334 | -0.03 | -27.605
-16.5 | -1.199 | 0.03879 | -0.031 | -30.902
-16 | -1.195 | 0.03526 | -0.031 | -33.886
-15.5 | -1.186 | 0.03274 | -0.032 | -36.226
-15 | -1.175 | 0.02973 | -0.033 | -39.522
-14.5 | -1.16 | 0.02741 | -0.034 | -42.305
-14 | -1.141 | 0.02505 | -0.035 | -45.543
-13.5 | -1.118 | 0.02299 | -0.035 | -48.647
-13 | -1.09 | 0.02134 | -0.036 | -51.071
-12.5 | -1.058 | 0.01973 | -0.037 | -53.642
-12 | -1.024 | 0.01817 | -0.038 | -56.392
-11.5 | -0.987 | 0.01687 | -0.039 | -58.51
-11 | -0.947 | 0.01576 | -0.039 | -60.131
-10.5 | -0.905 | 0.01473 | -0.04 | -61.447
-10 | -0.86 | 0.01387 | -0.041 | -62.033
-9.5 | -0.815 | 0.01287 | -0.042 | -63.367
-9 | -0.769 | 0.01193 | -0.043 | -64.433
-8.5 | -0.721 | 0.01109 | -0.044 | -64.986
-8 | -0.671 | 0.0104 | -0.045 | -64.447
-7.5 | -0.62 | 0.00985 | -0.046 | -62.931
-7 | -0.567 | 0.00916 | -0.047 | -61.919
-6.5 | -0.508 | 0.00881 | -0.048 | -57.724
-6 | -0.448 | 0.00799 | -0.048 | -56.104
-5.5 | -0.388 | 0.00761 | -0.049 | -50.93
-5 | -0.327 | 0.00673 | -0.05 | -48.518
-4.5 | -0.265 | 0.00633 | -0.05 | -41.89
-4 | -0.204 | 0.00595 | -0.051 | -34.204
-3.5 | -0.142 | 0.0058 | -0.052 | -24.395
-3 | -0.079 | 0.00572 | -0.052 | -13.878
-2.5 | -0.017 | 0.0057 | -0.053 | -2.993
-2 | 0.045 | 0.0057 | -0.054 | 7.962
-1.5 | 0.108 | 0.00569 | -0.054 | 18.941
-1 | 0.17 | 0.0057 | -0.055 | 29.881
-0.5 | 0.233 | 0.00576 | -0.056 | 40.425
0 | 0.295 | 0.00576 | -0.056 | 51.29
0.5 | 0.358 | 0.00583 | -0.057 | 61.291
1 | 0.42 | 0.0059 | -0.058 | 71.234
1.5 | 0.482 | 0.00597 | -0.058 | 80.786
2 | 0.543 | 0.00606 | -0.059 | 89.574
2.5 | 0.605 | 0.00618 | -0.06 | 97.843
3 | 0.666 | 0.00625 | -0.06 | 106.669
3.5 | 0.728 | 0.0064 | -0.061 | 113.716
4 | 0.789 | 0.00656 | -0.062 | 120.306
4.5 | 0.85 | 0.00683 | -0.062 | 124.558
5 | 0.911 | 0.00705 | -0.063 | 129.187
5.5 | 0.97 | 0.00758 | -0.064 | 128.054
6 | 1.021 | 0.00841 | -0.064 | 121.339
6.5 | 1.074 | 0.00912 | -0.064 | 117.692
7 | 1.124 | 0.01047 | -0.064 | 107.374
7.5 | 1.174 | 0.01171 | -0.065 | 100.332
8 | 1.224 | 0.01254 | -0.065 | 97.613
8.5 | 1.27 | 0.01447 | -0.065 | 87.771
9 | 1.316 | 0.01522 | -0.066 | 86.497
9.5 | 1.36 | 0.016 | -0.066 | 84.975
10 | 1.4 | 0.01685 | -0.067 | 83.092
10.5 | 1.438 | 0.01781 | -0.067 | 80.747
11 | 1.473 | 0.01877 | -0.067 | 78.46
11.5 | 1.504 | 0.01985 | -0.068 | 75.783
12 | 1.532 | 0.02096 | -0.068 | 73.077
12.5 | 1.556 | 0.02217 | -0.069 | 70.196
13 | 1.573 | 0.02357 | -0.069 | 66.752
13.5 | 1.585 | 0.02507 | -0.069 | 63.219
14 | 1.592 | 0.02694 | -0.069 | 59.087
14.5 | 1.594 | 0.02881 | -0.07 | 55.348
15 | 1.592 | 0.03085 | -0.07 | 51.618
15.5 | 1.586 | 0.03303 | -0.07 | 47.999
16 | 1.575 | 0.03527 | -0.07 | 44.657
16.5 | 1.56 | 0.03801 | -0.07 | 41.046
17 | 1.538 | 0.04112 | -0.07 | 37.41
17.5 | 1.511 | 0.04465 | -0.07 | 33.829
18 | 1.48 | 0.04794 | -0.071 | 30.882
18.5 | 1.447 | 0.05158 | -0.071 | 28.05
19 | 1.409 | 0.05639 | -0.07 | 24.995
19.5 | 1.368 | 0.06252 | -0.07 | 21.879

## 68. Re 4M Mach 0.10 (2)
BIGFOIL.COM POLAR EXPORT
NACA63-318 a=0.8
NACA63-318 a=0.8 |  |  |  | Cl Max: | 1.6233 | at alpha= | 20 | deg
XFOIL ncrit=9 |  |  |  | L/D Max: | 140.343 | at alpha= | 4.5 | deg
Re: | 4000000 |  |  | Cd Min: | 0.07629 | at alpha= | 20 | deg
Mach: | 0.1 |  |  | Cl=0 at alpha= | -2.3282 | deg
|  |  |  | @ Cl=0.1, Cd= | 0.0049002
|  |  |  | @ Cl=0.4, Cd= | 0.0049968
|  |  |  | @ Cl=0.6, Cd= | 0.0052477
alpha (deg) | Cl | Cd | Cm | Cl/Cd
-20 | -1.3722 | 0.05666 | -0.062 | -24.2181
-19.5 | -1.371 | 0.0511 | -0.0638 | -26.8297
-19 | -1.361 | 0.04666 | -0.0651 | -29.1685
-18.5 | -1.3479 | 0.04269 | -0.066 | -31.5741
-18 | -1.3374 | 0.03857 | -0.0668 | -34.6746
-16.5 | -1.283 | 0.02763 | -0.0709 | -46.435
-16 | -1.2706 | 0.02513 | -0.069 | -50.5611
-15.5 | -1.251 | 0.02296 | -0.0675 | -54.4861
-15 | -1.2312 | 0.02085 | -0.0658 | -59.0504
-14.5 | -1.2069 | 0.01911 | -0.0641 | -63.1554
-14 | -1.1817 | 0.01753 | -0.0621 | -67.4102
-13.5 | -1.1617 | 0.01586 | -0.0594 | -73.2472
-13 | -1.1518 | 0.01444 | -0.0543 | -79.7645
-12.5 | -1.1196 | 0.01364 | -0.0514 | -82.0821
-12 | -1.0767 | 0.01298 | -0.0501 | -82.9507
-11.5 | -1.0296 | 0.01241 | -0.0492 | -82.9654
-11 | -0.9802 | 0.01187 | -0.0487 | -82.5779
-10.5 | -0.9306 | 0.01125 | -0.0482 | -82.72
-10 | -0.8781 | 0.01078 | -0.048 | -81.4564
-9.5 | -0.8238 | 0.01039 | -0.0481 | -79.2878
-9 | -0.7699 | 0.0099 | -0.0482 | -77.7677
-8.5 | -0.7142 | 0.00955 | -0.0484 | -74.7853
-8 | -0.6583 | 0.00915 | -0.0487 | -71.9454
-7.5 | -0.6015 | 0.00881 | -0.0492 | -68.2747
-7 | -0.5446 | 0.00845 | -0.0496 | -64.4497
-6.5 | -0.4877 | 0.00803 | -0.0501 | -60.7347
-6 | -0.4306 | 0.0076 | -0.0507 | -56.6579
-5.5 | -0.3728 | 0.00724 | -0.0513 | -51.4917
-5 | -0.3146 | 0.00685 | -0.052 | -45.927
-4.5 | -0.2567 | 0.00642 | -0.0527 | -39.9844
-4 | -0.1987 | 0.0059 | -0.0535 | -33.678
-3.5 | -0.1402 | 0.00544 | -0.0544 | -25.7721
-3 | -0.0811 | 0.00512 | -0.0553 | -15.8398
-2.5 | -0.0208 | 0.00498 | -0.0562 | -4.1767
-1.5 | 0.1003 | 0.0049 | -0.0581 | 20.4694
-1 | 0.1607 | 0.0049 | -0.059 | 32.7959
-0.5 | 0.2215 | 0.00489 | -0.0599 | 45.2965
0 | 0.2819 | 0.00493 | -0.0608 | 57.1805
0.5 | 0.3425 | 0.00493 | -0.0617 | 69.4726
1 | 0.4028 | 0.005 | -0.0626 | 80.56
1.5 | 0.4628 | 0.00507 | -0.0634 | 91.2821
2 | 0.5231 | 0.00512 | -0.0643 | 102.168
2.5 | 0.5828 | 0.00521 | -0.0651 | 111.8618
3 | 0.6421 | 0.00534 | -0.0658 | 120.2434
3.5 | 0.7011 | 0.00549 | -0.0665 | 127.7049
4 | 0.7598 | 0.00564 | -0.0671 | 134.7163
4.5 | 0.8182 | 0.00583 | -0.0677 | 140.3431
5 | 0.873 | 0.00626 | -0.0678 | 139.4569
5.5 | 0.9236 | 0.007 | -0.0672 | 131.9429
6 | 0.9734 | 0.00769 | -0.0666 | 126.58
6.5 | 1.0204 | 0.00849 | -0.0654 | 120.1885
7 | 1.0658 | 0.00928 | -0.064 | 114.8491
7.5 | 1.1106 | 0.00998 | -0.0625 | 111.2826
8 | 1.153 | 0.01069 | -0.0605 | 107.8578
8.5 | 1.1918 | 0.01139 | -0.0579 | 104.6356
9 | 1.2155 | 0.01214 | -0.0526 | 100.1236
9.5 | 1.2379 | 0.01315 | -0.0476 | 94.1369
10 | 1.2651 | 0.01417 | -0.0438 | 89.2802
10.5 | 1.2933 | 0.01527 | -0.0405 | 84.6955
11 | 1.3212 | 0.01649 | -0.0374 | 80.1213
11.5 | 1.3489 | 0.01784 | -0.0345 | 75.611
13 | 1.4235 | 0.02298 | -0.0268 | 61.9452
13.5 | 1.4478 | 0.02491 | -0.0247 | 58.1212
15 | 1.511 | 0.0322 | -0.0198 | 46.9255
15.5 | 1.5295 | 0.03522 | -0.0186 | 43.427
16 | 1.5438 | 0.03874 | -0.0176 | 39.8503
16.5 | 1.5584 | 0.0424 | -0.0168 | 36.7547
17 | 1.5743 | 0.04608 | -0.0164 | 34.1645
17.5 | 1.5882 | 0.05008 | -0.0162 | 31.7133
18 | 1.5989 | 0.05458 | -0.0163 | 29.2946
18.5 | 1.6053 | 0.05971 | -0.0167 | 26.8849
19 | 1.6091 | 0.06533 | -0.0175 | 24.6303
19.5 | 1.6174 | 0.07059 | -0.0185 | 22.9126
20 | 1.6233 | 0.07629 | -0.0199 | 21.278

## 69. Re 4M Mach 0.25 (1)
BIGFOIL.COM POLAR EXPORT
NACA63-318 a=0.8
NACA63-318 a=0.8 |  |  |  | Cl Max: | 1.54 | at alpha= | 13 | deg
JavaFoil+Calcfoil stall+Eppler ext transition |  |  |  | L/D Max: | 133.649 | at alpha= | 5.5 | deg
Re: | 4000000 |  |  | Cd Min: | 0.00573 | at alpha= | -2.5 | deg
Mach: | 0.25 |  |  | Cl=0 at alpha= | -2.3615 | deg
|  |  |  | @ Cl=0.1, Cd= | 0.0057466
|  |  |  | @ Cl=0.4, Cd= | 0.005925
|  |  |  | @ Cl=0.6, Cd= | 0.0062133
alpha (deg) | Cl | Cd | Cm | Cl/Cd
-19.5 | -0.732 | 0.15625 | -0.019 | -4.683
-19 | -0.787 | 0.14172 | -0.02 | -5.556
-18.5 | -0.842 | 0.12645 | -0.022 | -6.657
-18 | -0.897 | 0.10882 | -0.024 | -8.242
-17.5 | -0.96 | 0.08441 | -0.027 | -11.372
-17 | -1.015 | 0.06624 | -0.029 | -15.326
-16.5 | -1.051 | 0.05404 | -0.03 | -19.454
-16 | -1.074 | 0.04689 | -0.031 | -22.908
-15.5 | -1.09 | 0.04091 | -0.032 | -26.658
-15 | -1.1 | 0.03612 | -0.033 | -30.452
-14.5 | -1.102 | 0.0326 | -0.034 | -33.793
-14 | -1.098 | 0.02917 | -0.035 | -37.651
-13.5 | -1.088 | 0.02635 | -0.036 | -41.292
-13 | -1.069 | 0.02404 | -0.037 | -44.476
-12.5 | -1.046 | 0.02215 | -0.038 | -47.208
-12 | -1.018 | 0.02027 | -0.038 | -50.23
-11.5 | -0.987 | 0.0187 | -0.039 | -52.749
-11 | -0.951 | 0.01724 | -0.04 | -55.168
-10.5 | -0.912 | 0.01603 | -0.041 | -56.916
-10 | -0.87 | 0.01495 | -0.042 | -58.199
-9.5 | -0.825 | 0.01394 | -0.043 | -59.193
-9 | -0.778 | 0.01302 | -0.043 | -59.771
-8.5 | -0.73 | 0.01202 | -0.044 | -60.746
-8 | -0.68 | 0.0112 | -0.045 | -60.726
-7.5 | -0.628 | 0.01046 | -0.046 | -60.068
-7 | -0.575 | 0.00963 | -0.048 | -59.665
-6.5 | -0.521 | 0.00912 | -0.049 | -57.165
-6 | -0.46 | 0.00878 | -0.05 | -52.422
-5.5 | -0.398 | 0.00781 | -0.05 | -50.969
-5 | -0.335 | 0.00693 | -0.051 | -48.371
-4.5 | -0.272 | 0.0065 | -0.052 | -41.939
-4 | -0.209 | 0.00607 | -0.052 | -34.464
-3.5 | -0.145 | 0.00583 | -0.053 | -24.93
-3 | -0.082 | 0.00582 | -0.054 | -14.024
-2.5 | -0.018 | 0.00573 | -0.054 | -3.061
-2 | 0.047 | 0.00573 | -0.055 | 8.136
-1.5 | 0.111 | 0.00575 | -0.056 | 19.264
-1 | 0.175 | 0.00575 | -0.057 | 30.416
-0.5 | 0.239 | 0.00582 | -0.057 | 41.101
0 | 0.303 | 0.00582 | -0.058 | 52.148
0.5 | 0.368 | 0.00589 | -0.059 | 62.439
1 | 0.432 | 0.00596 | -0.059 | 72.435
1.5 | 0.496 | 0.00605 | -0.06 | 81.973
2 | 0.558 | 0.00614 | -0.061 | 90.742
2.5 | 0.621 | 0.00625 | -0.061 | 99.354
3 | 0.685 | 0.0064 | -0.062 | 106.885
3.5 | 0.748 | 0.00656 | -0.063 | 113.982
4 | 0.811 | 0.00674 | -0.063 | 120.223
4.5 | 0.873 | 0.00702 | -0.064 | 124.323
5 | 0.935 | 0.00736 | -0.065 | 127.015
5.5 | 0.989 | 0.0074 | -0.065 | 133.649
6 | 1.044 | 0.00884 | -0.065 | 118.139
6.5 | 1.098 | 0.00966 | -0.066 | 113.658
7 | 1.148 | 0.01138 | -0.066 | 100.952
7.5 | 1.199 | 0.01255 | -0.066 | 95.537
8 | 1.249 | 0.01337 | -0.067 | 93.482
8.5 | 1.295 | 0.01541 | -0.067 | 84.061
9 | 1.34 | 0.01621 | -0.067 | 82.626
9.5 | 1.381 | 0.01716 | -0.068 | 80.453
10 | 1.418 | 0.01823 | -0.068 | 77.793
10.5 | 1.452 | 0.01929 | -0.069 | 75.27
11 | 1.481 | 0.02046 | -0.069 | 72.355
11.5 | 1.505 | 0.02177 | -0.069 | 69.112
12 | 1.523 | 0.02324 | -0.07 | 65.545
12.5 | 1.536 | 0.02482 | -0.07 | 61.865
13 | 1.54 | 0.02655 | -0.07 | 57.998
13.5 | 1.535 | 0.02849 | -0.07 | 53.874
14 | 1.522 | 0.03091 | -0.071 | 49.252
14.5 | 1.503 | 0.03342 | -0.071 | 44.97
15 | 1.476 | 0.03627 | -0.071 | 40.688
15.5 | 1.44 | 0.0395 | -0.071 | 36.467
16 | 1.398 | 0.04342 | -0.071 | 32.198
16.5 | 1.349 | 0.04715 | -0.071 | 28.615
17 | 1.288 | 0.05247 | -0.071 | 24.552
17.5 | 1.217 | 0.05917 | -0.07 | 20.56
18 | 1.139 | 0.06736 | -0.07 | 16.907

## 70. Re 4M Mach 0.25 (2)
BIGFOIL.COM POLAR EXPORT
NACA63-318 a=0.8
NACA63-318 a=0.8 |  |  |  | Cl Max: | 1.5653 | at alpha= | 19 | deg
XFOIL ncrit=9 |  |  |  | L/D Max: | 142.677 | at alpha= | 4.5 | deg
Re: | 4000000 |  |  | Cd Min: | 0.09815 | at alpha= | 20 | deg
Mach: | 0.25 |  |  | Cl=0 at alpha= | -2.3232 | deg
|  |  |  | @ Cl=0.1, Cd= | 0.004981
|  |  |  | @ Cl=0.4, Cd= | 0.0050567
|  |  |  | @ Cl=0.6, Cd= | 0.0052767
alpha (deg) | Cl | Cd | Cm | Cl/Cd
-20 | -1.2251 | 0.08605 | -0.0569 | -14.2371
-19.5 | -1.2489 | 0.07591 | -0.0623 | -16.4524
-19 | -1.2529 | 0.06862 | -0.0657 | -18.2585
-18.5 | -1.2596 | 0.06139 | -0.0686 | -20.518
-18 | -1.2659 | 0.05455 | -0.0711 | -23.2062
-17.5 | -1.2639 | 0.04882 | -0.0727 | -25.889
-16.5 | -1.2536 | 0.03914 | -0.0737 | -32.0286
-16 | -1.2249 | 0.03376 | -0.0796 | -36.2826
-15.5 | -1.2152 | 0.03035 | -0.0782 | -40.0395
-15 | -1.2027 | 0.02715 | -0.0769 | -44.2983
-14.5 | -1.1835 | 0.02454 | -0.0753 | -48.2274
-14 | -1.1631 | 0.02212 | -0.0734 | -52.5814
-13.5 | -1.1406 | 0.01994 | -0.0713 | -57.2016
-13 | -1.1147 | 0.01811 | -0.0691 | -61.5516
-12.5 | -1.0959 | 0.01608 | -0.066 | -68.153
-12 | -1.0791 | 0.01445 | -0.0618 | -74.6782
-11.5 | -1.0532 | 0.01352 | -0.0574 | -77.8994
-11 | -1.0083 | 0.01279 | -0.0555 | -78.835
-10.5 | -0.9581 | 0.01217 | -0.0543 | -78.7264
-10 | -0.9079 | 0.01145 | -0.0531 | -79.2926
-9.5 | -0.8536 | 0.01091 | -0.0525 | -78.2401
-9 | -0.7969 | 0.01046 | -0.0522 | -76.1855
-8.5 | -0.7406 | 0.00993 | -0.0519 | -74.5821
-8 | -0.6822 | 0.00956 | -0.0519 | -71.3598
-7.5 | -0.6239 | 0.00912 | -0.052 | -68.4101
-7 | -0.5646 | 0.00874 | -0.0522 | -64.5995
-6.5 | -0.5052 | 0.00836 | -0.0525 | -60.4306
-6 | -0.4462 | 0.00786 | -0.0528 | -56.7684
-5.5 | -0.3864 | 0.00745 | -0.0533 | -51.8658
-5 | -0.3263 | 0.00705 | -0.0539 | -46.2837
-4.5 | -0.2661 | 0.00659 | -0.0546 | -40.3794
-4 | -0.2063 | 0.00606 | -0.0553 | -34.0429
-3.5 | -0.1458 | 0.00554 | -0.0561 | -26.3177
-3 | -0.0846 | 0.00519 | -0.057 | -16.3006
-2.5 | -0.0222 | 0.00505 | -0.0579 | -4.396
-2 | 0.0406 | 0.005 | -0.0588 | 8.12
-1.5 | 0.1033 | 0.00498 | -0.0597 | 20.743
-1 | 0.1661 | 0.00494 | -0.0607 | 33.6235
-0.5 | 0.2288 | 0.00498 | -0.0616 | 45.9438
0 | 0.2916 | 0.00498 | -0.0626 | 58.5542
0.5 | 0.354 | 0.00502 | -0.0635 | 70.5179
1 | 0.4167 | 0.00507 | -0.0644 | 82.1893
1.5 | 0.4789 | 0.00514 | -0.0652 | 93.1712
2 | 0.5413 | 0.00522 | -0.066 | 103.6973
2.5 | 0.6034 | 0.00528 | -0.0669 | 114.2803
3.5 | 0.726 | 0.00558 | -0.0681 | 130.1075
4 | 0.7871 | 0.00575 | -0.0687 | 136.887
4.5 | 0.8475 | 0.00594 | -0.0692 | 142.6768
5 | 0.9039 | 0.00641 | -0.069 | 141.014
5.5 | 0.9547 | 0.00722 | -0.068 | 132.2299
6 | 1.0039 | 0.00802 | -0.0667 | 125.1746
6.5 | 1.0503 | 0.00888 | -0.0649 | 118.277
7 | 1.0941 | 0.00971 | -0.0626 | 112.6777
7.5 | 1.1348 | 0.01052 | -0.0598 | 107.8707
8 | 1.1676 | 0.01125 | -0.0555 | 103.7867
8.5 | 1.1893 | 0.01219 | -0.0495 | 97.5636
9 | 1.2118 | 0.01341 | -0.0444 | 90.3654
9.5 | 1.2357 | 0.01478 | -0.0399 | 83.6062
10 | 1.2639 | 0.01612 | -0.0364 | 78.4057
10.5 | 1.291 | 0.01767 | -0.033 | 73.0617
11 | 1.3204 | 0.01922 | -0.0301 | 68.6993
11.5 | 1.3452 | 0.02116 | -0.0271 | 63.5728
12 | 1.3724 | 0.02309 | -0.0246 | 59.437
12.5 | 1.3926 | 0.02558 | -0.0219 | 54.441
13 | 1.4173 | 0.02793 | -0.0198 | 50.7447
13.5 | 1.4385 | 0.03065 | -0.0177 | 46.9331
14 | 1.4579 | 0.03353 | -0.0161 | 43.4805
14.5 | 1.4781 | 0.0368 | -0.0148 | 40.1658
15 | 1.4952 | 0.04045 | -0.0137 | 36.9642
15.5 | 1.5086 | 0.04461 | -0.0127 | 33.8175
16 | 1.5231 | 0.04887 | -0.0122 | 31.1664
16.5 | 1.5365 | 0.0534 | -0.012 | 28.7734
17 | 1.5462 | 0.05847 | -0.0121 | 26.4443
17.5 | 1.5531 | 0.06406 | -0.0126 | 24.2445
18 | 1.5579 | 0.07009 | -0.0135 | 22.2271
18.5 | 1.5625 | 0.07639 | -0.0148 | 20.4542
19 | 1.5653 | 0.08309 | -0.0166 | 18.8386
19.5 | 1.5652 | 0.09038 | -0.0189 | 17.318
20 | 1.563 | 0.09815 | -0.0217 | 15.9246

## 71. Re 4M Mach 0.50 (1)
BIGFOIL.COM POLAR EXPORT
NACA63-318 a=0.8
NACA63-318 a=0.8 |  |  |  | Cl Max: | 1.379 | at alpha= | 9 | deg
JavaFoil+Calcfoil stall+Eppler ext transition |  |  |  | L/D Max: | 128.014 | at alpha= | 3.5 | deg
Re: | 4000000 |  |  | Cd Min: | 0.00601 | at alpha= | -2 | deg
Mach: | 0.5 |  |  | Cl=0 at alpha= | -2.3611 | deg
|  |  |  | @ Cl=0.1, Cd= | 0.0060367
|  |  |  | @ Cl=0.4, Cd= | 0.0062547
|  |  |  | @ Cl=0.6, Cd= | 0.0065909
alpha (deg) | Cl | Cd | Cm | Cl/Cd
-20 | -1.001 | 0.16222 | -0.02 | -6.171
-19.5 | -0.973 | 0.15905 | -0.021 | -6.116
-19 | -0.945 | 0.15703 | -0.021 | -6.017
-18.5 | -0.92 | 0.15195 | -0.022 | -6.053
-18 | -0.889 | 0.14634 | -0.022 | -6.078
-17.5 | -0.86 | 0.13862 | -0.021 | -6.201
-17 | -0.832 | 0.13594 | -0.022 | -6.117
-16.5 | -0.806 | 0.13297 | -0.023 | -6.062
-16 | -0.775 | 0.12584 | -0.022 | -6.157
-15.5 | -0.746 | 0.12036 | -0.022 | -6.196
-15 | -0.718 | 0.11779 | -0.022 | -6.095
-14.5 | -0.69 | 0.11408 | -0.022 | -6.049
-14 | -0.66 | 0.11073 | -0.021 | -5.963
-13.5 | -0.632 | 0.10211 | -0.022 | -6.193
-13 | -0.604 | 0.09896 | -0.022 | -6.108
-12.5 | -0.576 | 0.09763 | -0.022 | -5.899
-12 | -0.548 | 0.0883 | -0.022 | -6.202
-11.5 | -0.52 | 0.07847 | -0.023 | -6.624
-11 | -0.491 | 0.08249 | -0.022 | -5.953
-10.5 | -0.517 | 0.03512 | -0.042 | -14.718
-10 | -0.768 | 0.02381 | -0.045 | -32.259
-9.5 | -0.798 | 0.02073 | -0.046 | -38.479
-9 | -0.788 | 0.01805 | -0.047 | -43.64
-8.5 | -0.757 | 0.01646 | -0.048 | -46.002
-8 | -0.716 | 0.01513 | -0.049 | -47.32
-7.5 | -0.666 | 0.014 | -0.05 | -47.615
-7 | -0.612 | 0.01303 | -0.051 | -46.97
-6.5 | -0.554 | 0.0121 | -0.052 | -45.77
-6 | -0.494 | 0.01109 | -0.053 | -44.496
-5.5 | -0.432 | 0.01021 | -0.055 | -42.278
-5 | -0.373 | 0.00846 | -0.057 | -44.16
-4.5 | -0.304 | 0.00718 | -0.058 | -42.318
-4 | -0.233 | 0.00674 | -0.059 | -34.611
-3.5 | -0.162 | 0.00625 | -0.059 | -25.987
-3 | -0.091 | 0.00611 | -0.06 | -14.912
-2.5 | -0.02 | 0.00605 | -0.061 | -3.24
-2 | 0.052 | 0.00601 | -0.062 | 8.668
-1.5 | 0.124 | 0.00605 | -0.062 | 20.471
-1 | 0.196 | 0.00605 | -0.063 | 32.334
-0.5 | 0.267 | 0.00609 | -0.064 | 43.879
0 | 0.339 | 0.00617 | -0.065 | 55.011
0.5 | 0.411 | 0.00627 | -0.066 | 65.49
1 | 0.483 | 0.00633 | -0.066 | 76.224
1.5 | 0.554 | 0.00653 | -0.067 | 84.84
2 | 0.622 | 0.00662 | -0.068 | 94.065
2.5 | 0.693 | 0.00686 | -0.069 | 100.991
3 | 0.764 | 0.0071 | -0.069 | 107.668
3.5 | 0.828 | 0.00647 | -0.069 | 128.014
4 | 0.895 | 0.00771 | -0.07 | 115.975
4.5 | 0.961 | 0.00806 | -0.071 | 119.149
5 | 1.024 | 0.0088 | -0.071 | 116.394
5.5 | 1.085 | 0.01006 | -0.071 | 107.851
6 | 1.144 | 0.01123 | -0.072 | 101.832
6.5 | 1.197 | 0.01368 | -0.072 | 87.489
7 | 1.248 | 0.01523 | -0.073 | 81.991
7.5 | 1.293 | 0.01803 | -0.073 | 71.733
8 | 1.334 | 0.01936 | -0.073 | 68.92
8.5 | 1.365 | 0.02181 | -0.074 | 62.567
9 | 1.379 | 0.02281 | -0.074 | 60.464
9.5 | 1.364 | 0.02512 | -0.074 | 54.304
10 | 1.294 | 0.02794 | -0.075 | 46.328
10.5 | 0.845 | 0.03453 | -0.074 | 24.485
11 | 0.875 | 0.03595 | -0.074 | 24.347
11.5 | 0.781 | 0.08991 | -0.039 | 8.692
12 | 0.808 | 0.08708 | -0.039 | 9.281
12.5 | 0.836 | 0.09777 | -0.04 | 8.553
13 | 0.866 | 0.10424 | -0.044 | 8.312
13.5 | 0.891 | 0.10473 | -0.041 | 8.51
14 | 0.929 | 0.11197 | -0.05 | 8.3

## 72. Re 4M Mach 0.50 (2)
BIGFOIL.COM POLAR EXPORT
NACA63-318 a=0.8
NACA63-318 a=0.8 |  |  |  | Cl Max: | 1.3661 | at alpha= | 13.5 | deg
XFOIL ncrit=9 |  |  |  | L/D Max: | 147.924 | at alpha= | 4.5 | deg
Re: | 4000000 |  |  | Cd Min: | 0.17593 | at alpha= | 18.5 | deg
Mach: | 0.5 |  |  | Cl=0 at alpha= | -2.2986 | deg
|  |  |  | @ Cl=0.1, Cd= | 0.0052822
|  |  |  | @ Cl=0.4, Cd= | 0.0053649
|  |  |  | @ Cl=0.6, Cd= | 0.0055814
alpha (deg) | Cl | Cd | Cm | Cl/Cd
-16 | -0.7165 | 0.1197 | -0.0504 | -5.9858
-15.5 | -0.7455 | 0.1061 | -0.0601 | -7.0264
-15 | -0.7739 | 0.0932 | -0.0693 | -8.3036
-14.5 | -0.8012 | 0.08119 | -0.0775 | -9.8682
-14 | -0.8254 | 0.07022 | -0.0846 | -11.7545
-13.5 | -0.8477 | 0.0604 | -0.0902 | -14.0348
-13 | -0.8652 | 0.05185 | -0.094 | -16.6866
-12.5 | -0.8826 | 0.04414 | -0.0963 | -19.9955
-12 | -0.8917 | 0.0377 | -0.0969 | -23.6525
-11.5 | -0.8989 | 0.03204 | -0.0962 | -28.0556
-11 | -0.8995 | 0.02732 | -0.0942 | -32.9246
-10.5 | -0.8944 | 0.02326 | -0.0913 | -38.4523
-10 | -0.8801 | 0.01997 | -0.0878 | -44.0711
-9 | -0.8382 | 0.01469 | -0.0797 | -57.0592
-8.5 | -0.8207 | 0.01282 | -0.0738 | -64.0172
-8 | -0.7708 | 0.01181 | -0.0703 | -65.2667
-7.5 | -0.7131 | 0.01092 | -0.0676 | -65.3022
-7 | -0.6484 | 0.01027 | -0.0659 | -63.1353
-6.5 | -0.5822 | 0.00967 | -0.0647 | -60.2068
-6 | -0.5139 | 0.00914 | -0.0639 | -56.2254
-5.5 | -0.4456 | 0.00859 | -0.0633 | -51.8743
-4.5 | -0.3086 | 0.00743 | -0.0631 | -41.5343
-4 | -0.2401 | 0.00681 | -0.0633 | -35.257
-3.5 | -0.1714 | 0.00613 | -0.0638 | -27.9608
-3 | -0.1015 | 0.00555 | -0.0645 | -18.2883
-2.5 | -0.0294 | 0.00536 | -0.0653 | -5.4851
-2 | 0.0436 | 0.00529 | -0.0662 | 8.242
-1.5 | 0.1161 | 0.00528 | -0.0672 | 21.9886
-1 | 0.189 | 0.00524 | -0.0682 | 36.0687
-0.5 | 0.2613 | 0.00528 | -0.0691 | 49.4886
0 | 0.3341 | 0.00531 | -0.0701 | 62.919
0.5 | 0.4061 | 0.00537 | -0.071 | 75.6238
1 | 0.4789 | 0.00541 | -0.072 | 88.5213
1.5 | 0.5507 | 0.00552 | -0.0727 | 99.7645
2 | 0.623 | 0.00561 | -0.0735 | 111.0517
2.5 | 0.695 | 0.00572 | -0.0741 | 121.5035
3 | 0.7663 | 0.00589 | -0.0744 | 130.1019
3.5 | 0.837 | 0.00608 | -0.0746 | 137.6645
4 | 0.9073 | 0.00631 | -0.0745 | 143.7876
4.5 | 0.9763 | 0.0066 | -0.074 | 147.9242
5 | 1.0376 | 0.00719 | -0.0722 | 144.3115
5.5 | 1.0781 | 0.0084 | -0.0673 | 128.3452
6 | 1.1013 | 0.00953 | -0.0594 | 115.5614
6.5 | 1.1135 | 0.01104 | -0.0506 | 100.8605
7 | 1.13 | 0.01291 | -0.0434 | 87.529
7.5 | 1.1524 | 0.01491 | -0.0376 | 77.2904
8 | 1.1733 | 0.01729 | -0.0323 | 67.86
8.5 | 1.1892 | 0.02021 | -0.0273 | 58.8422
9 | 1.2025 | 0.02358 | -0.0228 | 50.9966
9.5 | 1.2253 | 0.02669 | -0.0193 | 45.9086
10 | 1.2492 | 0.02996 | -0.0162 | 41.6956
10.5 | 1.2735 | 0.03348 | -0.0135 | 38.0376
11 | 1.2949 | 0.03739 | -0.011 | 34.6323
11.5 | 1.316 | 0.04156 | -0.0089 | 31.6651
12 | 1.332 | 0.04637 | -0.0071 | 28.7255
12.5 | 1.3481 | 0.05145 | -0.0058 | 26.2021
13 | 1.3603 | 0.05716 | -0.005 | 23.7981
13.5 | 1.3661 | 0.06371 | -0.0049 | 21.4425
14 | 1.3653 | 0.07131 | -0.0057 | 19.146
14.5 | 1.3589 | 0.07989 | -0.0075 | 17.0096
15 | 1.3455 | 0.08965 | -0.0105 | 15.0084
16 | 1.3109 | 0.11086 | -0.0192 | 11.8248
16.5 | 1.2869 | 0.12339 | -0.026 | 10.4295
17 | 1.2628 | 0.13647 | -0.034 | 9.2533
17.5 | 1.2407 | 0.14968 | -0.0426 | 8.289
18 | 1.2218 | 0.16286 | -0.0516 | 7.5021
18.5 | 1.206 | 0.17593 | -0.0608 | 6.855

## 73. Re 5M Mach 0.00 (1)
BIGFOIL.COM POLAR EXPORT
NACA63-318 a=0.8
NACA63-318 a=0.8 |  |  |  | Cl Max: | 1.609 | at alpha= | 15 | deg
JavaFoil+Calcfoil stall+Eppler ext transition |  |  |  | L/D Max: | 130.945 | at alpha= | 6 | deg
Re: | 5000000 |  |  | Cd Min: | 0.00557 | at alpha= | -2.5 | deg
Mach: | 0 |  |  | Cl=0 at alpha= | -2.3629 | deg
|  |  |  | @ Cl=0.1, Cd= | 0.00557
|  |  |  | @ Cl=0.4, Cd= | 0.0057426
|  |  |  | @ Cl=0.6, Cd= | 0.0060077
alpha (deg) | Cl | Cd | Cm | Cl/Cd
-20 | -1.126 | 0.07547 | -0.025 | -14.922
-19.5 | -1.153 | 0.06514 | -0.026 | -17.698
-19 | -1.172 | 0.05896 | -0.027 | -19.884
-18.5 | -1.189 | 0.05344 | -0.027 | -22.246
-18 | -1.202 | 0.04851 | -0.028 | -24.783
-17.5 | -1.214 | 0.04332 | -0.029 | -28.019
-17 | -1.221 | 0.03914 | -0.03 | -31.19
-16.5 | -1.219 | 0.03531 | -0.031 | -34.525
-16 | -1.212 | 0.03229 | -0.032 | -37.543
-15.5 | -1.2 | 0.03007 | -0.032 | -39.919
-15 | -1.187 | 0.02743 | -0.033 | -43.273
-14.5 | -1.169 | 0.02533 | -0.034 | -46.151
-14 | -1.149 | 0.02325 | -0.035 | -49.396
-13.5 | -1.124 | 0.0214 | -0.035 | -52.526
-13 | -1.094 | 0.01988 | -0.036 | -55.021
-12.5 | -1.062 | 0.01838 | -0.037 | -57.749
-12 | -1.027 | 0.017 | -0.038 | -60.39
-11.5 | -0.989 | 0.01581 | -0.038 | -62.51
-11 | -0.948 | 0.0148 | -0.039 | -64.074
-10.5 | -0.905 | 0.01383 | -0.04 | -65.468
-10 | -0.862 | 0.01284 | -0.041 | -67.133
-9.5 | -0.818 | 0.01184 | -0.042 | -69.073
-9 | -0.771 | 0.01102 | -0.043 | -69.955
-8.5 | -0.722 | 0.01038 | -0.044 | -69.548
-8 | -0.673 | 0.0095 | -0.045 | -70.789
-7.5 | -0.623 | 0.00912 | -0.046 | -68.267
-7 | -0.565 | 0.00876 | -0.047 | -64.427
-6.5 | -0.506 | 0.00843 | -0.047 | -59.989
-6 | -0.446 | 0.00777 | -0.048 | -57.456
-5.5 | -0.386 | 0.00745 | -0.049 | -51.76
-5 | -0.325 | 0.00698 | -0.049 | -46.569
-4.5 | -0.264 | 0.00635 | -0.05 | -41.554
-4 | -0.203 | 0.00609 | -0.051 | -33.246
-3.5 | -0.141 | 0.00573 | -0.051 | -24.583
-3 | -0.079 | 0.00563 | -0.052 | -14.038
-2.5 | -0.017 | 0.00557 | -0.053 | -3.048
-2 | 0.045 | 0.00557 | -0.053 | 8.103
-1.5 | 0.107 | 0.00557 | -0.054 | 19.259
-1 | 0.169 | 0.00557 | -0.055 | 30.422
-0.5 | 0.232 | 0.00562 | -0.055 | 41.235
0 | 0.294 | 0.00563 | -0.056 | 52.149
0.5 | 0.356 | 0.0057 | -0.057 | 62.397
1 | 0.418 | 0.00576 | -0.057 | 72.591
1.5 | 0.48 | 0.00582 | -0.058 | 82.493
2 | 0.54 | 0.00594 | -0.059 | 90.963
2.5 | 0.602 | 0.00601 | -0.059 | 100.074
3 | 0.663 | 0.00611 | -0.06 | 108.478
3.5 | 0.724 | 0.00627 | -0.061 | 115.501
4 | 0.785 | 0.00646 | -0.061 | 121.657
4.5 | 0.846 | 0.00672 | -0.062 | 125.973
5 | 0.906 | 0.00711 | -0.063 | 127.421
5.5 | 0.965 | 0.00783 | -0.063 | 123.3
6 | 1.017 | 0.00776 | -0.063 | 130.945
6.5 | 1.069 | 0.00937 | -0.064 | 114.079
7 | 1.12 | 0.01054 | -0.064 | 106.219
7.5 | 1.171 | 0.01141 | -0.064 | 102.581
8 | 1.221 | 0.01204 | -0.065 | 101.411
8.5 | 1.268 | 0.01376 | -0.065 | 92.151
9 | 1.314 | 0.01443 | -0.066 | 91.076
9.5 | 1.357 | 0.01518 | -0.066 | 89.404
10 | 1.398 | 0.01596 | -0.066 | 87.595
10.5 | 1.437 | 0.01684 | -0.067 | 85.34
11 | 1.472 | 0.01775 | -0.067 | 82.952
11.5 | 1.505 | 0.01869 | -0.068 | 80.538
12 | 1.534 | 0.01974 | -0.068 | 77.692
12.5 | 1.56 | 0.02085 | -0.068 | 74.784
13 | 1.58 | 0.02206 | -0.069 | 71.599
13.5 | 1.594 | 0.02345 | -0.069 | 67.972
14 | 1.603 | 0.02514 | -0.069 | 63.758
14.5 | 1.608 | 0.02683 | -0.07 | 59.951
15 | 1.609 | 0.02867 | -0.07 | 56.13
15.5 | 1.607 | 0.03049 | -0.07 | 52.689
16 | 1.599 | 0.0327 | -0.07 | 48.909
16.5 | 1.588 | 0.03516 | -0.07 | 45.178
17 | 1.571 | 0.03791 | -0.07 | 41.447
17.5 | 1.549 | 0.04054 | -0.071 | 38.21
18 | 1.523 | 0.04389 | -0.071 | 34.699
18.5 | 1.495 | 0.04715 | -0.071 | 31.705
19 | 1.463 | 0.05123 | -0.071 | 28.552
19.5 | 1.428 | 0.05586 | -0.071 | 25.563
20 | 1.392 | 0.0605 | -0.07 | 23.005

## 74. Re 5M Mach 0.00 (2)
BIGFOIL.COM POLAR EXPORT
NACA63-318 a=0.8
NACA63-318 a=0.8 |  |  |  | Cl Max: | 1.6651 | at alpha= | 20 | deg
XFOIL ncrit=9 |  |  |  | L/D Max: | 143.51 | at alpha= | 4.5 | deg
Re: | 5000000 |  |  | Cd Min: | 0.06835 | at alpha= | 20 | deg
Mach: | 0 |  |  | Cl=0 at alpha= | -2.3308 | deg
|  |  |  | @ Cl=0.1, Cd= | 0.00474
|  |  |  | @ Cl=0.4, Cd= | 0.0047994
|  |  |  | @ Cl=0.6, Cd= | 0.0050778
alpha (deg) | Cl | Cd | Cm | Cl/Cd
-20 | -1.4332 | 0.04798 | -0.0627 | -29.8708
-19.5 | -1.4264 | 0.04349 | -0.0638 | -32.7983
-19 | -1.4167 | 0.03936 | -0.0647 | -35.9934
-18.5 | -1.4036 | 0.03573 | -0.0652 | -39.2835
-17.5 | -1.4033 | 0.02974 | -0.0593 | -47.1856
-17 | -1.3307 | 0.02686 | -0.0691 | -49.5421
-16.5 | -1.3199 | 0.0244 | -0.067 | -54.0943
-16 | -1.3048 | 0.02202 | -0.0653 | -59.2552
-15.5 | -1.2863 | 0.01994 | -0.0635 | -64.5085
-15 | -1.2644 | 0.01816 | -0.0616 | -69.6256
-14.5 | -1.2403 | 0.01663 | -0.0596 | -74.5821
-14 | -1.2168 | 0.01528 | -0.057 | -79.6335
-13.5 | -1.2036 | 0.01419 | -0.052 | -84.8203
-13 | -1.1677 | 0.01351 | -0.0498 | -86.4323
-12.5 | -1.1275 | 0.01274 | -0.0482 | -88.5008
-12 | -1.0818 | 0.01212 | -0.0474 | -89.2574
-11.5 | -1.0329 | 0.0116 | -0.0469 | -89.0431
-11 | -0.9818 | 0.01114 | -0.0467 | -88.1329
-10.5 | -0.93 | 0.01067 | -0.0466 | -87.1603
-10 | -0.8774 | 0.0102 | -0.0466 | -86.0196
-9.5 | -0.8229 | 0.00982 | -0.0469 | -83.7984
-9 | -0.768 | 0.00945 | -0.0471 | -81.2698
-8.5 | -0.7126 | 0.00907 | -0.0475 | -78.5667
-8 | -0.6562 | 0.00874 | -0.048 | -75.0801
-7.5 | -0.5996 | 0.00844 | -0.0485 | -71.0427
-7 | -0.5426 | 0.00811 | -0.049 | -66.9051
-6.5 | -0.4856 | 0.00774 | -0.0496 | -62.739
-6 | -0.4285 | 0.00737 | -0.0502 | -58.1411
-5.5 | -0.3707 | 0.00701 | -0.0509 | -52.8816
-5 | -0.3128 | 0.00668 | -0.0516 | -46.8263
-4.5 | -0.2547 | 0.0063 | -0.0524 | -40.4286
-4 | -0.1967 | 0.00586 | -0.0532 | -33.5666
-3.5 | -0.1385 | 0.00544 | -0.0541 | -25.4596
-3 | -0.0798 | 0.00503 | -0.055 | -15.8648
-2.5 | -0.0204 | 0.00482 | -0.0559 | -4.2324
-2 | 0.0399 | 0.00476 | -0.0569 | 8.3824
-1.5 | 0.1001 | 0.00474 | -0.0578 | 21.1181
-1 | 0.1605 | 0.0047 | -0.0588 | 34.1489
-0.5 | 0.2206 | 0.0047 | -0.0597 | 46.9362
0 | 0.281 | 0.0047 | -0.0606 | 59.7872
0.5 | 0.3411 | 0.00476 | -0.0615 | 71.6597
1 | 0.4009 | 0.0048 | -0.0624 | 83.5208
1.5 | 0.461 | 0.00484 | -0.0633 | 95.2479
2 | 0.5206 | 0.00493 | -0.0641 | 105.5984
2.5 | 0.5799 | 0.00503 | -0.0649 | 115.2883
3 | 0.6388 | 0.00517 | -0.0657 | 123.559
3.5 | 0.6975 | 0.00532 | -0.0664 | 131.109
4 | 0.7559 | 0.00548 | -0.0671 | 137.938
4.5 | 0.8137 | 0.00567 | -0.0676 | 143.5097
5 | 0.8659 | 0.00632 | -0.0674 | 137.0095
5.5 | 0.9162 | 0.00704 | -0.0669 | 130.142
6 | 0.9668 | 0.00767 | -0.0664 | 126.0495
6.5 | 1.0149 | 0.00839 | -0.0656 | 120.9654
7 | 1.0621 | 0.00907 | -0.0645 | 117.1003
7.5 | 1.1087 | 0.0097 | -0.0633 | 114.299
8 | 1.1532 | 0.01033 | -0.0618 | 111.636
8.5 | 1.1941 | 0.01101 | -0.0597 | 108.4559
9 | 1.2269 | 0.01172 | -0.0561 | 104.6843
9.5 | 1.2506 | 0.01245 | -0.051 | 100.4498
10 | 1.2788 | 0.0133 | -0.0472 | 96.1504
10.5 | 1.3075 | 0.01425 | -0.0437 | 91.7544
11 | 1.3379 | 0.01523 | -0.0408 | 87.8464
11.5 | 1.3657 | 0.01643 | -0.0378 | 83.1223
12 | 1.3953 | 0.01763 | -0.0353 | 79.1435
12.5 | 1.4193 | 0.01923 | -0.0324 | 73.8066
13 | 1.4462 | 0.02076 | -0.0301 | 69.6628
13.5 | 1.4706 | 0.02254 | -0.0278 | 65.244
14 | 1.4908 | 0.02466 | -0.0255 | 60.4542
14.5 | 1.5147 | 0.02646 | -0.0237 | 57.2449
15 | 1.5359 | 0.0289 | -0.0221 | 53.1453
15.5 | 1.5539 | 0.0317 | -0.0207 | 49.0189
16 | 1.5714 | 0.03471 | -0.0194 | 45.2723
16.5 | 1.5899 | 0.03776 | -0.0186 | 42.1054
17 | 1.6051 | 0.04124 | -0.0178 | 38.921
17.5 | 1.6177 | 0.04512 | -0.0173 | 35.8533
18 | 1.6277 | 0.04941 | -0.0171 | 32.9427
18.5 | 1.6382 | 0.05381 | -0.0172 | 30.4442
19 | 1.6495 | 0.05823 | -0.0176 | 28.3273
19.5 | 1.6583 | 0.06311 | -0.0182 | 26.2763
20 | 1.6651 | 0.06835 | -0.0192 | 24.3614

## 75. Re 5M Mach 0.10 (1)
BIGFOIL.COM POLAR EXPORT
NACA63-318 a=0.8
NACA63-318 a=0.8 |  |  |  | Cl Max: | 1.598 | at alpha= | 14.5 | deg
JavaFoil+Calcfoil stall+Eppler ext transition |  |  |  | L/D Max: | 127.641 | at alpha= | 5 | deg
Re: | 5000000 |  |  | Cd Min: | 0.00557 | at alpha= | -2.5 | deg
Mach: | 0.1 |  |  | Cl=0 at alpha= | -2.3629 | deg
|  |  |  | @ Cl=0.1, Cd= | 0.0055962
|  |  |  | @ Cl=0.4, Cd= | 0.0057542
|  |  |  | @ Cl=0.6, Cd= | 0.0060595
alpha (deg) | Cl | Cd | Cm | Cl/Cd
-20 | -1.078 | 0.08272 | -0.025 | -13.037
-19.5 | -1.108 | 0.07253 | -0.026 | -15.27
-19 | -1.135 | 0.06292 | -0.027 | -18.044
-18.5 | -1.156 | 0.05665 | -0.027 | -20.414
-18 | -1.176 | 0.05027 | -0.028 | -23.392
-17.5 | -1.19 | 0.04537 | -0.029 | -26.226
-17 | -1.201 | 0.04077 | -0.03 | -29.458
-16.5 | -1.202 | 0.03717 | -0.031 | -32.322
-16 | -1.198 | 0.03379 | -0.032 | -35.448
-15.5 | -1.189 | 0.03101 | -0.032 | -38.36
-15 | -1.178 | 0.02818 | -0.033 | -41.813
-14.5 | -1.163 | 0.02599 | -0.034 | -44.731
-14 | -1.144 | 0.02379 | -0.035 | -48.095
-13.5 | -1.121 | 0.02186 | -0.035 | -51.283
-13 | -1.092 | 0.0203 | -0.036 | -53.813
-12.5 | -1.061 | 0.01877 | -0.037 | -56.521
-12 | -1.027 | 0.01728 | -0.038 | -59.41
-11.5 | -0.989 | 0.01606 | -0.039 | -61.598
-11 | -0.949 | 0.01502 | -0.039 | -63.209
-10.5 | -0.907 | 0.01405 | -0.04 | -64.577
-10 | -0.864 | 0.01307 | -0.041 | -66.065
-9.5 | -0.819 | 0.01211 | -0.042 | -67.654
-9 | -0.772 | 0.01126 | -0.043 | -68.574
-8.5 | -0.724 | 0.01052 | -0.044 | -68.847
-8 | -0.674 | 0.00931 | -0.045 | -72.378
-7.5 | -0.625 | 0.00924 | -0.046 | -67.673
-7 | -0.567 | 0.00888 | -0.047 | -63.863
-6.5 | -0.508 | 0.00854 | -0.048 | -59.519
-6 | -0.448 | 0.00778 | -0.048 | -57.663
-5.5 | -0.388 | 0.00747 | -0.049 | -51.914
-5 | -0.327 | 0.00699 | -0.05 | -46.732
-4.5 | -0.265 | 0.00641 | -0.05 | -41.415
-4 | -0.204 | 0.0061 | -0.051 | -33.388
-3.5 | -0.142 | 0.00576 | -0.052 | -24.588
-3 | -0.079 | 0.00562 | -0.052 | -14.119
-2.5 | -0.017 | 0.00557 | -0.053 | -3.064
-2 | 0.045 | 0.00557 | -0.054 | 8.139
-1.5 | 0.108 | 0.0056 | -0.054 | 19.253
-1 | 0.17 | 0.0056 | -0.055 | 30.423
-0.5 | 0.233 | 0.00562 | -0.056 | 41.425
0 | 0.295 | 0.00567 | -0.056 | 52.025
0.5 | 0.358 | 0.0057 | -0.057 | 62.698
1 | 0.42 | 0.00578 | -0.058 | 72.605
1.5 | 0.482 | 0.00582 | -0.058 | 82.946
2 | 0.543 | 0.00594 | -0.059 | 91.354
2.5 | 0.605 | 0.00607 | -0.06 | 99.677
3 | 0.666 | 0.00612 | -0.06 | 108.963
3.5 | 0.728 | 0.00633 | -0.061 | 114.996
4 | 0.789 | 0.00651 | -0.062 | 121.183
4.5 | 0.85 | 0.00673 | -0.062 | 126.295
5 | 0.911 | 0.00713 | -0.063 | 127.641
5.5 | 0.97 | 0.00793 | -0.064 | 122.282
6 | 1.021 | 0.00851 | -0.064 | 120.016
6.5 | 1.073 | 0.00947 | -0.064 | 113.308
7 | 1.124 | 0.0107 | -0.064 | 105.04
7.5 | 1.175 | 0.01153 | -0.065 | 101.938
8 | 1.226 | 0.01217 | -0.065 | 100.715
8.5 | 1.272 | 0.01389 | -0.065 | 91.611
9 | 1.318 | 0.01462 | -0.066 | 90.185
9.5 | 1.362 | 0.01535 | -0.066 | 88.69
10 | 1.402 | 0.01618 | -0.067 | 86.685
10.5 | 1.44 | 0.01706 | -0.067 | 84.401
11 | 1.475 | 0.01801 | -0.068 | 81.914
11.5 | 1.506 | 0.01902 | -0.068 | 79.202
12 | 1.534 | 0.02006 | -0.068 | 76.486
12.5 | 1.559 | 0.02121 | -0.069 | 73.483
13 | 1.577 | 0.02248 | -0.069 | 70.126
13.5 | 1.589 | 0.02391 | -0.069 | 66.429
14 | 1.595 | 0.02568 | -0.07 | 62.115
14.5 | 1.598 | 0.02743 | -0.07 | 58.246
15 | 1.596 | 0.02937 | -0.07 | 54.334
15.5 | 1.589 | 0.03148 | -0.07 | 50.491
16 | 1.579 | 0.03359 | -0.07 | 47
16.5 | 1.564 | 0.0362 | -0.071 | 43.202
17 | 1.542 | 0.03911 | -0.071 | 39.436
17.5 | 1.514 | 0.04243 | -0.071 | 35.69
18 | 1.484 | 0.04553 | -0.071 | 32.602
18.5 | 1.45 | 0.0496 | -0.071 | 29.237
19 | 1.414 | 0.05345 | -0.071 | 26.449
19.5 | 1.373 | 0.0593 | -0.071 | 23.15

## 76. Re 5M Mach 0.10 (2)
BIGFOIL.COM POLAR EXPORT
NACA63-318 a=0.8
NACA63-318 a=0.8 |  |  |  | Cl Max: | 1.6547 | at alpha= | 20 | deg
XFOIL ncrit=9 |  |  |  | L/D Max: | 143.937 | at alpha= | 4.5 | deg
Re: | 5000000 |  |  | Cd Min: | 0.07211 | at alpha= | 20 | deg
Mach: | 0.1 |  |  | Cl=0 at alpha= | -2.3303 | deg
|  |  |  | @ Cl=0.1, Cd= | 0.0047502
|  |  |  | @ Cl=0.4, Cd= | 0.0048077
|  |  |  | @ Cl=0.6, Cd= | 0.0050857
alpha (deg) | Cl | Cd | Cm | Cl/Cd
-20 | -1.4183 | 0.0516 | -0.0636 | -27.4864
-19.5 | -1.4139 | 0.04666 | -0.065 | -30.3022
-19 | -1.4069 | 0.04212 | -0.066 | -33.4022
-18.5 | -1.3956 | 0.03813 | -0.0667 | -36.6011
-17 | -1.3313 | 0.02835 | -0.0702 | -46.9594
-16.5 | -1.3108 | 0.026 | -0.0695 | -50.4154
-16 | -1.2984 | 0.02332 | -0.0678 | -55.6775
-15.5 | -1.2821 | 0.02099 | -0.0659 | -61.0815
-15 | -1.2611 | 0.01904 | -0.0641 | -66.2342
-14.5 | -1.2374 | 0.01738 | -0.062 | -71.1968
-14 | -1.2128 | 0.01591 | -0.0597 | -76.2288
-13.5 | -1.1936 | 0.01459 | -0.0562 | -81.8095
-13 | -1.1712 | 0.01378 | -0.0518 | -84.9927
-12.5 | -1.1321 | 0.013 | -0.05 | -87.0846
-12 | -1.0877 | 0.01232 | -0.0488 | -88.2873
-11.5 | -1.0393 | 0.01175 | -0.0481 | -88.4511
-11 | -0.9882 | 0.01126 | -0.0478 | -87.762
-10.5 | -0.9359 | 0.01081 | -0.0476 | -86.5772
-10 | -0.8833 | 0.0103 | -0.0474 | -85.7573
-9.5 | -0.8287 | 0.00989 | -0.0476 | -83.7917
-9 | -0.7732 | 0.00953 | -0.0478 | -81.1333
-8.5 | -0.7175 | 0.00914 | -0.0481 | -78.5011
-8 | -0.6607 | 0.00881 | -0.0485 | -74.9943
-7.5 | -0.6037 | 0.00848 | -0.0489 | -71.191
-7 | -0.5463 | 0.00815 | -0.0495 | -67.0307
-6.5 | -0.4888 | 0.0078 | -0.05 | -62.6667
-6 | -0.4314 | 0.0074 | -0.0506 | -58.2973
-5.5 | -0.3733 | 0.00704 | -0.0513 | -53.0256
-5 | -0.3149 | 0.0067 | -0.052 | -47
-4.5 | -0.2564 | 0.00633 | -0.0527 | -40.5055
-4 | -0.198 | 0.00589 | -0.0535 | -33.6163
-3.5 | -0.1395 | 0.00546 | -0.0544 | -25.5495
-3 | -0.0804 | 0.00504 | -0.0553 | -15.9524
-2.5 | -0.0206 | 0.00483 | -0.0562 | -4.265
-2 | 0.0401 | 0.00477 | -0.0572 | 8.4067
-1.5 | 0.1007 | 0.00475 | -0.0581 | 21.2
-1 | 0.1614 | 0.00471 | -0.0591 | 34.2675
-0.5 | 0.222 | 0.00471 | -0.06 | 47.1338
0 | 0.2827 | 0.00472 | -0.0609 | 59.8941
0.5 | 0.3432 | 0.00477 | -0.0618 | 71.9497
1 | 0.4034 | 0.00481 | -0.0627 | 83.8669
1.5 | 0.4639 | 0.00486 | -0.0636 | 95.4527
2 | 0.524 | 0.00494 | -0.0645 | 106.0729
2.5 | 0.5837 | 0.00505 | -0.0653 | 115.5842
3 | 0.643 | 0.00518 | -0.066 | 124.1313
3.5 | 0.7021 | 0.00533 | -0.0667 | 131.7261
4 | 0.7609 | 0.00549 | -0.0674 | 138.5974
4.5 | 0.819 | 0.00569 | -0.0679 | 143.9367
5 | 0.8714 | 0.00635 | -0.0677 | 137.2283
6 | 0.9725 | 0.00773 | -0.0665 | 125.8085
6.5 | 1.0203 | 0.00846 | -0.0655 | 120.6028
7 | 1.0678 | 0.00914 | -0.0644 | 116.8271
7.5 | 1.1141 | 0.00978 | -0.063 | 113.9162
8 | 1.1584 | 0.01041 | -0.0614 | 111.2776
8.5 | 1.1981 | 0.01113 | -0.0589 | 107.646
9.5 | 1.2501 | 0.01267 | -0.0494 | 98.6661
10 | 1.2791 | 0.01355 | -0.0457 | 94.3985
10.5 | 1.3078 | 0.01457 | -0.0422 | 89.7598
11 | 1.3382 | 0.01562 | -0.0393 | 85.6722
11.5 | 1.366 | 0.01689 | -0.0363 | 80.8763
12 | 1.3947 | 0.01821 | -0.0337 | 76.5898
13 | 1.4458 | 0.02151 | -0.0286 | 67.2152
13.5 | 1.4688 | 0.02346 | -0.0262 | 62.6087
14 | 1.4901 | 0.02563 | -0.024 | 58.1389
14.5 | 1.514 | 0.02753 | -0.0223 | 54.9946
15 | 1.5338 | 0.0302 | -0.0207 | 50.7881
15.5 | 1.5502 | 0.03328 | -0.0192 | 46.5805
16 | 1.5686 | 0.03635 | -0.0181 | 43.1527
16.5 | 1.5865 | 0.03958 | -0.0173 | 40.0834
17 | 1.6014 | 0.04323 | -0.0166 | 37.0437
17.5 | 1.6124 | 0.0474 | -0.0162 | 34.0169
18 | 1.6217 | 0.05196 | -0.0161 | 31.2105
18.5 | 1.6327 | 0.05645 | -0.0163 | 28.9229
19 | 1.6427 | 0.0612 | -0.0168 | 26.8415
19.5 | 1.6496 | 0.06649 | -0.0176 | 24.8097
20 | 1.6547 | 0.07211 | -0.0188 | 22.9469

## 77. Re 5M Mach 0.25 (1)
BIGFOIL.COM POLAR EXPORT
NACA63-318 a=0.8
NACA63-318 a=0.8 |  |  |  | Cl Max: | 1.543 | at alpha= | 13 | deg
JavaFoil+Calcfoil stall+Eppler ext transition |  |  |  | L/D Max: | 125.666 | at alpha= | 4.5 | deg
Re: | 5000000 |  |  | Cd Min: | 0.00563 | at alpha= | -2 | deg
Mach: | 0.25 |  |  | Cl=0 at alpha= | -2.3615 | deg
|  |  |  | @ Cl=0.1, Cd= | 0.00563
|  |  |  | @ Cl=0.4, Cd= | 0.00583
|  |  |  | @ Cl=0.6, Cd= | 0.0060867
alpha (deg) | Cl | Cd | Cm | Cl/Cd
-19.5 | -0.734 | 0.15049 | -0.019 | -4.878
-19 | -0.79 | 0.13734 | -0.021 | -5.753
-18.5 | -0.85 | 0.117 | -0.023 | -7.263
-18 | -0.911 | 0.09586 | -0.025 | -9.501
-17.5 | -0.972 | 0.07525 | -0.027 | -12.916
-17 | -1.025 | 0.05978 | -0.029 | -17.141
-16.5 | -1.057 | 0.05058 | -0.03 | -20.894
-16 | -1.079 | 0.0437 | -0.032 | -24.702
-15.5 | -1.095 | 0.03838 | -0.033 | -28.532
-15 | -1.104 | 0.03403 | -0.034 | -32.431
-14.5 | -1.105 | 0.03085 | -0.034 | -35.816
-14 | -1.101 | 0.02765 | -0.035 | -39.824
-13.5 | -1.091 | 0.02502 | -0.036 | -43.609
-13 | -1.072 | 0.02286 | -0.037 | -46.902
-12.5 | -1.048 | 0.02107 | -0.038 | -49.744
-12 | -1.021 | 0.0193 | -0.039 | -52.896
-11.5 | -0.989 | 0.01781 | -0.039 | -55.513
-11 | -0.953 | 0.01643 | -0.04 | -58.019
-10.5 | -0.914 | 0.01529 | -0.041 | -59.799
-10 | -0.872 | 0.01427 | -0.042 | -61.105
-9.5 | -0.827 | 0.01327 | -0.043 | -62.342
-9 | -0.781 | 0.01229 | -0.044 | -63.557
-8.5 | -0.733 | 0.01136 | -0.045 | -64.542
-8 | -0.683 | 0.01059 | -0.046 | -64.5
-7.5 | -0.631 | 0.00944 | -0.047 | -66.892
-7 | -0.581 | 0.00923 | -0.048 | -63.029
-6.5 | -0.521 | 0.00875 | -0.049 | -59.604
-6 | -0.46 | 0.00843 | -0.05 | -54.584
-5.5 | -0.398 | 0.00773 | -0.05 | -51.48
-5 | -0.335 | 0.00728 | -0.051 | -46.068
-4.5 | -0.272 | 0.00652 | -0.052 | -41.812
-4 | -0.209 | 0.00623 | -0.052 | -33.568
-3.5 | -0.145 | 0.00583 | -0.053 | -24.955
-3 | -0.082 | 0.00568 | -0.054 | -14.353
-2.5 | -0.018 | 0.00566 | -0.054 | -3.098
-2 | 0.047 | 0.00563 | -0.055 | 8.285
-1.5 | 0.111 | 0.00563 | -0.056 | 19.699
-1 | 0.175 | 0.00568 | -0.057 | 30.813
-0.5 | 0.239 | 0.00567 | -0.057 | 42.149
0 | 0.303 | 0.00569 | -0.058 | 53.296
0.5 | 0.368 | 0.0058 | -0.059 | 63.363
1 | 0.432 | 0.00586 | -0.059 | 73.709
1.5 | 0.496 | 0.00591 | -0.06 | 83.899
2 | 0.558 | 0.00602 | -0.061 | 92.596
2.5 | 0.621 | 0.00612 | -0.061 | 101.431
3 | 0.685 | 0.00626 | -0.062 | 109.287
3.5 | 0.748 | 0.00645 | -0.063 | 116.014
4 | 0.811 | 0.00664 | -0.063 | 122.159
4.5 | 0.873 | 0.00695 | -0.064 | 125.666
5 | 0.935 | 0.00754 | -0.065 | 123.955
5.5 | 0.988 | 0.00824 | -0.065 | 119.868
6 | 1.044 | 0.00891 | -0.065 | 117.103
6.5 | 1.097 | 0.01018 | -0.065 | 107.675
7 | 1.149 | 0.01136 | -0.066 | 101.116
7.5 | 1.201 | 0.0122 | -0.066 | 98.441
8 | 1.249 | 0.01371 | -0.067 | 91.121
8.5 | 1.297 | 0.0148 | -0.067 | 87.649
9 | 1.342 | 0.01556 | -0.067 | 86.194
9.5 | 1.383 | 0.01648 | -0.068 | 83.912
10 | 1.42 | 0.01748 | -0.068 | 81.264
10.5 | 1.454 | 0.01849 | -0.069 | 78.608
11 | 1.483 | 0.0196 | -0.069 | 75.659
11.5 | 1.507 | 0.02085 | -0.07 | 72.287
12 | 1.526 | 0.02218 | -0.07 | 68.796
12.5 | 1.539 | 0.02371 | -0.07 | 64.911
13 | 1.543 | 0.02533 | -0.07 | 60.92
13.5 | 1.539 | 0.02719 | -0.071 | 56.578
14 | 1.526 | 0.02947 | -0.071 | 51.784
14.5 | 1.506 | 0.03187 | -0.071 | 47.259
15 | 1.479 | 0.03453 | -0.071 | 42.828
15.5 | 1.444 | 0.03764 | -0.071 | 38.37
16 | 1.402 | 0.04127 | -0.071 | 33.96
16.5 | 1.353 | 0.04483 | -0.071 | 30.186
17 | 1.292 | 0.04969 | -0.071 | 26.005
17.5 | 1.221 | 0.05583 | -0.071 | 21.874
18 | 1.144 | 0.06324 | -0.07 | 18.096

## 78. Re 5M Mach 0.25 (2)
BIGFOIL.COM POLAR EXPORT
NACA63-318 a=0.8
NACA63-318 a=0.8 |  |  |  | Cl Max: | 1.5986 | at alpha= | 19 | deg
XFOIL ncrit=9 |  |  |  | L/D Max: | 145.773 | at alpha= | 4.5 | deg
Re: | 5000000 |  |  | Cd Min: | 0.09377 | at alpha= | 20 | deg
Mach: | 0.25 |  |  | Cl=0 at alpha= | -2.3256 | deg
|  |  |  | @ Cl=0.1, Cd= | 0.0047925
|  |  |  | @ Cl=0.4, Cd= | 0.0048532
|  |  |  | @ Cl=0.6, Cd= | 0.0051113
alpha (deg) | Cl | Cd | Cm | Cl/Cd
-20 | -1.2932 | 0.07732 | -0.0624 | -16.7253
-19.5 | -1.3114 | 0.06846 | -0.0666 | -19.1557
-19 | -1.3213 | 0.06104 | -0.0696 | -21.6465
-18.5 | -1.322 | 0.05491 | -0.0715 | -24.0758
-18 | -1.3238 | 0.04888 | -0.0732 | -27.0827
-17.5 | -1.3179 | 0.04386 | -0.0741 | -30.0479
-17 | -1.3164 | 0.03923 | -0.0737 | -33.556
-16.5 | -1.2692 | 0.03491 | -0.0801 | -36.3563
-15.5 | -1.2458 | 0.02821 | -0.0778 | -44.1616
-15 | -1.2348 | 0.02501 | -0.0761 | -49.3723
-14.5 | -1.2173 | 0.02237 | -0.0742 | -54.4166
-14 | -1.1961 | 0.0201 | -0.0721 | -59.5075
-13.5 | -1.1727 | 0.01811 | -0.0697 | -64.7543
-13 | -1.1466 | 0.01641 | -0.0671 | -69.872
-12.5 | -1.1218 | 0.01489 | -0.0641 | -75.3392
-12 | -1.1066 | 0.01373 | -0.0585 | -80.5972
-11.5 | -1.068 | 0.0128 | -0.0558 | -83.4375
-11 | -1.0204 | 0.01208 | -0.0542 | -84.4702
-10.5 | -0.9685 | 0.0115 | -0.0532 | -84.2174
-10 | -0.914 | 0.01099 | -0.0525 | -83.1665
-9.5 | -0.8595 | 0.01041 | -0.0519 | -82.5648
-9 | -0.8024 | 0.00995 | -0.0516 | -80.6432
-8.5 | -0.7443 | 0.00955 | -0.0515 | -77.9372
-8 | -0.6859 | 0.00913 | -0.0515 | -75.126
-7.5 | -0.6265 | 0.00877 | -0.0517 | -71.4367
-6.5 | -0.5068 | 0.00806 | -0.0523 | -62.8784
-6 | -0.4472 | 0.00765 | -0.0528 | -58.4575
-5.5 | -0.3871 | 0.00726 | -0.0533 | -53.3196
-5 | -0.3265 | 0.00688 | -0.0539 | -47.4564
-4.5 | -0.266 | 0.0065 | -0.0545 | -40.9231
-3.5 | -0.1449 | 0.00556 | -0.0561 | -26.0612
-3 | -0.084 | 0.00511 | -0.057 | -16.4384
-2.5 | -0.0219 | 0.00488 | -0.0579 | -4.4877
-2 | 0.0409 | 0.00483 | -0.0589 | 8.4679
-1.5 | 0.1039 | 0.00479 | -0.0598 | 21.691
-1 | 0.1666 | 0.00477 | -0.0608 | 34.9266
-0.5 | 0.2295 | 0.00475 | -0.0618 | 48.3158
0 | 0.2922 | 0.0048 | -0.0627 | 60.875
0.5 | 0.3551 | 0.00481 | -0.0636 | 73.8254
1 | 0.4175 | 0.00487 | -0.0645 | 85.729
1.5 | 0.4801 | 0.00494 | -0.0654 | 97.1862
2 | 0.5425 | 0.005 | -0.0663 | 108.5
2.5 | 0.6045 | 0.00512 | -0.0671 | 118.0664
3 | 0.666 | 0.00525 | -0.0678 | 126.8571
3.5 | 0.7273 | 0.00542 | -0.0684 | 134.1882
4 | 0.7883 | 0.00558 | -0.069 | 141.2724
4.5 | 0.8484 | 0.00582 | -0.0694 | 145.7732
5 | 0.9019 | 0.00651 | -0.0688 | 138.5407
5.5 | 0.9523 | 0.00734 | -0.0678 | 129.7411
6 | 1.0031 | 0.00804 | -0.0667 | 124.7637
6.5 | 1.0506 | 0.00882 | -0.0651 | 119.1156
7 | 1.0958 | 0.00961 | -0.063 | 114.0271
7.5 | 1.1396 | 0.0103 | -0.0606 | 110.6408
8 | 1.1776 | 0.01101 | -0.0572 | 106.9573
8.5 | 1.1977 | 0.01187 | -0.0507 | 100.9014
9 | 1.2218 | 0.01296 | -0.0457 | 94.2747
9.5 | 1.2487 | 0.01416 | -0.0414 | 88.185
10 | 1.279 | 0.01536 | -0.0379 | 83.2682
10.5 | 1.3094 | 0.01667 | -0.0347 | 78.5483
11 | 1.3367 | 0.01825 | -0.0315 | 73.2438
11.5 | 1.3657 | 0.01988 | -0.0287 | 68.6972
12 | 1.3908 | 0.02186 | -0.0258 | 63.6231
12.5 | 1.4163 | 0.02394 | -0.0233 | 59.1604
13 | 1.4387 | 0.02635 | -0.0209 | 54.5996
13.5 | 1.4604 | 0.02898 | -0.0187 | 50.3934
14 | 1.4818 | 0.03177 | -0.0168 | 46.6415
14.5 | 1.5027 | 0.03458 | -0.0153 | 43.4558
15 | 1.5186 | 0.03824 | -0.0139 | 39.7123
15.5 | 1.5366 | 0.04188 | -0.0129 | 36.6905
16 | 1.5508 | 0.04606 | -0.0121 | 33.6691
16.5 | 1.5631 | 0.05055 | -0.0117 | 30.9219
17 | 1.5721 | 0.05559 | -0.0115 | 28.2803
17.5 | 1.5839 | 0.06051 | -0.0117 | 26.1758
18 | 1.592 | 0.06606 | -0.0124 | 24.0993
18.5 | 1.5962 | 0.07221 | -0.0135 | 22.105
19 | 1.5986 | 0.07881 | -0.015 | 20.2842
19.5 | 1.5953 | 0.08632 | -0.0171 | 18.4812
20 | 1.5948 | 0.09377 | -0.0197 | 17.0076

## 79. Re 5M Mach 0.50 (1)
BIGFOIL.COM POLAR EXPORT
NACA63-318 a=0.8
NACA63-318 a=0.8 |  |  |  | Cl Max: | 1.382 | at alpha= | 9 | deg
JavaFoil+Calcfoil stall+Eppler ext transition |  |  |  | L/D Max: | 122.712 | at alpha= | 3.5 | deg
Re: | 5000000 |  |  | Cd Min: | 0.0059 | at alpha= | -2 | deg
Mach: | 0.5 |  |  | Cl=0 at alpha= | -2.3611 | deg
|  |  |  | @ Cl=0.1, Cd= | 0.00592
|  |  |  | @ Cl=0.4, Cd= | 0.0061147
|  |  |  | @ Cl=0.6, Cd= | 0.0064444
alpha (deg) | Cl | Cd | Cm | Cl/Cd
-20 | -1.003 | 0.15906 | -0.021 | -6.304
-19.5 | -0.974 | 0.15529 | -0.021 | -6.269
-19 | -0.945 | 0.14928 | -0.021 | -6.333
-18.5 | -0.922 | 0.14721 | -0.022 | -6.264
-18 | -0.891 | 0.14239 | -0.022 | -6.257
-17.5 | -0.86 | 0.13481 | -0.021 | -6.378
-17 | -0.832 | 0.13231 | -0.022 | -6.288
-16.5 | -0.808 | 0.12867 | -0.023 | -6.276
-16 | -0.776 | 0.12201 | -0.022 | -6.362
-15.5 | -0.746 | 0.11863 | -0.022 | -6.29
-15 | -0.718 | 0.11473 | -0.022 | -6.259
-14.5 | -0.691 | 0.11196 | -0.023 | -6.174
-14 | -0.661 | 0.10792 | -0.022 | -6.121
-13.5 | -0.633 | 0.09998 | -0.022 | -6.328
-13 | -0.605 | 0.0969 | -0.022 | -6.241
-12.5 | -0.576 | 0.09464 | -0.023 | -6.09
-12 | -0.548 | 0.0847 | -0.023 | -6.473
-11.5 | -0.524 | 0.07503 | -0.027 | -6.988
-11 | -0.491 | 0.08046 | -0.023 | -6.108
-10.5 | -0.525 | 0.03044 | -0.043 | -17.237
-10 | -0.77 | 0.0227 | -0.045 | -33.932
-9.5 | -0.8 | 0.01981 | -0.046 | -40.368
-9 | -0.789 | 0.01726 | -0.048 | -45.726
-8.5 | -0.759 | 0.01576 | -0.049 | -48.154
-8 | -0.717 | 0.01449 | -0.05 | -49.49
-7.5 | -0.668 | 0.01342 | -0.05 | -49.764
-7 | -0.613 | 0.01251 | -0.051 | -49.013
-6.5 | -0.556 | 0.01149 | -0.053 | -48.373
-6 | -0.496 | 0.01051 | -0.054 | -47.166
-5.5 | -0.434 | 0.00973 | -0.055 | -44.563
-5 | -0.373 | 0.00826 | -0.057 | -45.187
-4.5 | -0.304 | 0.00757 | -0.058 | -40.126
-4 | -0.233 | 0.00675 | -0.059 | -34.545
-3.5 | -0.162 | 0.00639 | -0.059 | -25.406
-3 | -0.091 | 0.00602 | -0.06 | -15.133
-2.5 | -0.02 | 0.00594 | -0.061 | -3.298
-2 | 0.052 | 0.0059 | -0.062 | 8.831
-1.5 | 0.124 | 0.00593 | -0.062 | 20.883
-1 | 0.196 | 0.0059 | -0.063 | 33.169
-0.5 | 0.267 | 0.00595 | -0.064 | 44.959
0 | 0.339 | 0.00603 | -0.065 | 56.278
0.5 | 0.411 | 0.00613 | -0.066 | 67.061
1 | 0.483 | 0.00618 | -0.066 | 78.118
1.5 | 0.554 | 0.00637 | -0.067 | 86.983
2 | 0.622 | 0.00648 | -0.068 | 96.056
2.5 | 0.693 | 0.0067 | -0.069 | 103.421
3 | 0.764 | 0.00695 | -0.069 | 109.902
3.5 | 0.829 | 0.00675 | -0.07 | 122.712
4 | 0.896 | 0.00756 | -0.07 | 118.472
4.5 | 0.961 | 0.00811 | -0.071 | 118.52
5 | 1.023 | 0.00922 | -0.071 | 111.04
5.5 | 1.085 | 0.01014 | -0.071 | 107.028
6 | 1.143 | 0.01189 | -0.072 | 96.109
6.5 | 1.197 | 0.01359 | -0.072 | 88.122
7 | 1.25 | 0.01476 | -0.073 | 84.689
7.5 | 1.295 | 0.01732 | -0.073 | 74.777
8 | 1.336 | 0.0186 | -0.073 | 71.862
8.5 | 1.367 | 0.02092 | -0.074 | 65.366
9 | 1.382 | 0.02184 | -0.074 | 63.275
9.5 | 1.366 | 0.02405 | -0.075 | 56.815
10 | 1.297 | 0.02672 | -0.075 | 48.538
10.5 | 0.848 | 0.03297 | -0.074 | 25.711
11 | 0.878 | 0.03427 | -0.075 | 25.623
11.5 | 0.784 | 0.08772 | -0.042 | 8.933
12 | 0.928 | 0.04135 | -0.074 | 22.449
12.5 | 0.841 | 0.09502 | -0.045 | 8.85
13 | 0.868 | 0.10266 | -0.045 | 8.455
13.5 | 0.894 | 0.1023 | -0.045 | 8.741
14 | 0.95 | 0.09897 | -0.059 | 9.596

## 80. Re 5M Mach 0.50 (2)
BIGFOIL.COM POLAR EXPORT
NACA63-318 a=0.8
NACA63-318 a=0.8 |  |  |  | Cl Max: | 1.3989 | at alpha= | 14 | deg
XFOIL ncrit=9 |  |  |  | L/D Max: | 152.777 | at alpha= | 4.5 | deg
Re: | 5000000 |  |  | Cd Min: | 0.18649 | at alpha= | 19 | deg
Mach: | 0.5 |  |  | Cl=0 at alpha= | -2.3032 | deg
|  |  |  | @ Cl=0.1, Cd= | 0.0050718
|  |  |  | @ Cl=0.4, Cd= | 0.0051166
|  |  |  | @ Cl=0.6, Cd= | 0.0053285
alpha (deg) | Cl | Cd | Cm | Cl/Cd
-16.5 | -0.7282 | 0.12793 | -0.0452 | -5.6922
-16 | -0.7486 | 0.1152 | -0.0542 | -6.4983
-15.5 | -0.7731 | 0.1024 | -0.0634 | -7.5498
-15 | -0.7978 | 0.09022 | -0.072 | -8.8428
-14.5 | -0.8233 | 0.07859 | -0.0799 | -10.4759
-14 | -0.8515 | 0.06752 | -0.087 | -12.6111
-13.5 | -0.8793 | 0.05751 | -0.0925 | -15.2895
-13 | -0.9022 | 0.04881 | -0.0962 | -18.4839
-12.5 | -0.9197 | 0.04134 | -0.098 | -22.2472
-12 | -0.9286 | 0.03514 | -0.0981 | -26.4257
-11.5 | -0.936 | 0.02972 | -0.0968 | -31.4939
-11 | -0.9352 | 0.02523 | -0.0943 | -37.067
-10.5 | -0.9281 | 0.02141 | -0.091 | -43.3489
-10 | -0.9124 | 0.01829 | -0.0871 | -49.8852
-9.5 | -0.8892 | 0.01572 | -0.083 | -56.5649
-8.5 | -0.8402 | 0.01203 | -0.0723 | -69.8421
-8 | -0.784 | 0.01113 | -0.0692 | -70.4403
-7.5 | -0.7206 | 0.01043 | -0.067 | -69.0892
-7 | -0.655 | 0.00979 | -0.0654 | -66.905
-6.5 | -0.5865 | 0.00926 | -0.0643 | -63.3369
-6 | -0.5169 | 0.00879 | -0.0636 | -58.8055
-5.5 | -0.4474 | 0.00833 | -0.0632 | -53.7095
-5 | -0.3793 | 0.00769 | -0.0629 | -49.3238
-4.5 | -0.3091 | 0.00724 | -0.063 | -42.6934
-4 | -0.2394 | 0.0067 | -0.0633 | -35.7313
-3.5 | -0.17 | 0.00609 | -0.0639 | -27.9146
-3 | -0.1004 | 0.00549 | -0.0645 | -18.2878
-2.5 | -0.0287 | 0.00516 | -0.0654 | -5.562
-2 | 0.0442 | 0.00511 | -0.0663 | 8.6497
-1.5 | 0.1173 | 0.00506 | -0.0673 | 23.1818
-1 | 0.1899 | 0.00505 | -0.0683 | 37.604
-0.5 | 0.2629 | 0.00504 | -0.0694 | 52.1627
0 | 0.3353 | 0.00509 | -0.0704 | 65.8743
0.5 | 0.4082 | 0.00512 | -0.0714 | 79.7266
1 | 0.4804 | 0.00519 | -0.0723 | 92.5626
1.5 | 0.553 | 0.00527 | -0.0731 | 104.9336
2 | 0.6253 | 0.00536 | -0.0739 | 116.6604
2.5 | 0.6975 | 0.00549 | -0.0745 | 127.0492
3 | 0.7693 | 0.00564 | -0.0749 | 136.4007
3.5 | 0.8395 | 0.00588 | -0.075 | 142.7721
4 | 0.9101 | 0.00611 | -0.075 | 148.9525
4.5 | 0.9793 | 0.00641 | -0.0745 | 152.7769
5 | 1.0352 | 0.00723 | -0.072 | 143.1812
6 | 1.0993 | 0.0095 | -0.0592 | 115.7158
7 | 1.1369 | 0.01256 | -0.0441 | 90.5175
7.5 | 1.1612 | 0.01443 | -0.0384 | 80.4712
8 | 1.1829 | 0.01672 | -0.033 | 70.7476
9 | 1.2188 | 0.02254 | -0.0235 | 54.0728
9.5 | 1.244 | 0.02545 | -0.0199 | 48.8802
10 | 1.2713 | 0.02847 | -0.0167 | 44.654
10.5 | 1.295 | 0.03193 | -0.0138 | 40.5575
11 | 1.32 | 0.03552 | -0.0111 | 37.1622
11.5 | 1.3399 | 0.03972 | -0.0088 | 33.7336
12 | 1.3623 | 0.04394 | -0.0068 | 31.0036
12.5 | 1.3774 | 0.04902 | -0.0052 | 28.0987
13 | 1.3897 | 0.05459 | -0.0041 | 25.457
13.5 | 1.3971 | 0.0609 | -0.0037 | 22.9409
14 | 1.3989 | 0.06811 | -0.004 | 20.5388
14.5 | 1.393 | 0.07646 | -0.0054 | 18.2187
15 | 1.3785 | 0.08618 | -0.0082 | 15.9956
15.5 | 1.3589 | 0.09702 | -0.0124 | 14.0064
16 | 1.3353 | 0.10884 | -0.018 | 12.2685
16.5 | 1.3092 | 0.1206 | -0.0237 | 10.8557
17 | 1.2857 | 0.13347 | -0.0314 | 9.6329
17.5 | 1.2645 | 0.14645 | -0.0397 | 8.6343
18 | 1.2457 | 0.15946 | -0.0486 | 7.812
18.5 | 1.2259 | 0.17298 | -0.0582 | 7.0869
19 | 1.208 | 0.18649 | -0.0681 | 6.4776

## 81. Re 6M Mach 0.00 (1)
BIGFOIL.COM POLAR EXPORT
NACA63-318 a=0.8
NACA63-318 a=0.8 |  |  |  | Cl Max: | 1.612 | at alpha= | 15 | deg
JavaFoil+Calcfoil stall+Eppler ext transition |  |  |  | L/D Max: | 129.367 | at alpha= | 6 | deg
Re: | 6000000 |  |  | Cd Min: | 0.00548 | at alpha= | -1.5 | deg
Mach: | 0 |  |  | Cl=0 at alpha= | -2.3629 | deg
|  |  |  | @ Cl=0.1, Cd= | 0.0054834
|  |  |  | @ Cl=0.4, Cd= | 0.0056526
|  |  |  | @ Cl=0.6, Cd= | 0.0059464
alpha (deg) | Cl | Cd | Cm | Cl/Cd
-20 | -1.132 | 0.07065 | -0.025 | -16.026
-19.5 | -1.155 | 0.06319 | -0.026 | -18.281
-19 | -1.177 | 0.05575 | -0.027 | -21.109
-18.5 | -1.193 | 0.05064 | -0.028 | -23.559
-18 | -1.206 | 0.04608 | -0.028 | -26.175
-17.5 | -1.217 | 0.04123 | -0.029 | -29.527
-17 | -1.224 | 0.03733 | -0.03 | -32.787
-16.5 | -1.221 | 0.03423 | -0.031 | -35.665
-16 | -1.214 | 0.03128 | -0.032 | -38.814
-15.5 | -1.203 | 0.02878 | -0.032 | -41.801
-15 | -1.189 | 0.02654 | -0.033 | -44.786
-14.5 | -1.172 | 0.02427 | -0.034 | -48.278
-14 | -1.151 | 0.0223 | -0.035 | -51.613
-13.5 | -1.126 | 0.02052 | -0.035 | -54.877
-13 | -1.096 | 0.01907 | -0.036 | -57.484
-12.5 | -1.064 | 0.01765 | -0.037 | -60.266
-12 | -1.028 | 0.01633 | -0.038 | -62.971
-11.5 | -0.99 | 0.01521 | -0.039 | -65.104
-11 | -0.95 | 0.01424 | -0.039 | -66.709
-10.5 | -0.908 | 0.01318 | -0.04 | -68.92
-10 | -0.865 | 0.01221 | -0.041 | -70.851
-9.5 | -0.821 | 0.01128 | -0.042 | -72.779
-9 | -0.774 | 0.01055 | -0.043 | -73.407
-8.5 | -0.725 | 0.00935 | -0.044 | -77.562
-8 | -0.679 | 0.00922 | -0.045 | -73.689
-7.5 | -0.623 | 0.00888 | -0.046 | -70.116
-7 | -0.565 | 0.00854 | -0.047 | -66.16
-6.5 | -0.506 | 0.00824 | -0.047 | -61.419
-6 | -0.446 | 0.00797 | -0.048 | -55.953
-5.5 | -0.386 | 0.00736 | -0.049 | -52.393
-5 | -0.325 | 0.00711 | -0.049 | -45.718
-4.5 | -0.264 | 0.00644 | -0.05 | -40.977
-4 | -0.203 | 0.00612 | -0.051 | -33.105
-3.5 | -0.141 | 0.00588 | -0.051 | -23.964
-3 | -0.079 | 0.00561 | -0.052 | -14.092
-2.5 | -0.017 | 0.0055 | -0.053 | -3.086
-2 | 0.045 | 0.00551 | -0.053 | 8.198
-1.5 | 0.107 | 0.00548 | -0.054 | 19.566
-1 | 0.169 | 0.00548 | -0.055 | 30.919
-0.5 | 0.232 | 0.00553 | -0.055 | 41.895
0 | 0.294 | 0.00556 | -0.056 | 52.798
0.5 | 0.356 | 0.00561 | -0.057 | 63.382
1 | 0.418 | 0.00567 | -0.057 | 73.689
1.5 | 0.48 | 0.00575 | -0.058 | 83.48
2 | 0.54 | 0.00584 | -0.059 | 92.516
2.5 | 0.602 | 0.00595 | -0.059 | 101.115
3 | 0.663 | 0.00608 | -0.06 | 109.041
3.5 | 0.724 | 0.00624 | -0.061 | 116.167
4 | 0.785 | 0.00644 | -0.061 | 121.978
4.5 | 0.846 | 0.00678 | -0.062 | 124.798
5 | 0.906 | 0.00739 | -0.063 | 122.575
5.5 | 0.965 | 0.0079 | -0.063 | 122.182
6 | 1.017 | 0.00786 | -0.063 | 129.367
6.5 | 1.068 | 0.00962 | -0.064 | 111.072
7 | 1.12 | 0.01049 | -0.064 | 106.791
7.5 | 1.172 | 0.01116 | -0.064 | 105.01
8 | 1.222 | 0.01179 | -0.065 | 103.656
8.5 | 1.269 | 0.01333 | -0.065 | 95.193
9 | 1.315 | 0.014 | -0.066 | 93.932
9.5 | 1.359 | 0.01472 | -0.066 | 92.339
10 | 1.4 | 0.01543 | -0.067 | 90.735
10.5 | 1.438 | 0.01632 | -0.067 | 88.141
11 | 1.474 | 0.01719 | -0.067 | 85.748
11.5 | 1.507 | 0.01809 | -0.068 | 83.29
12 | 1.536 | 0.01905 | -0.068 | 80.611
12.5 | 1.562 | 0.02013 | -0.069 | 77.581
13 | 1.582 | 0.02128 | -0.069 | 74.329
13.5 | 1.596 | 0.02266 | -0.069 | 70.455
14 | 1.606 | 0.02418 | -0.069 | 66.426
14.5 | 1.611 | 0.02579 | -0.07 | 62.479
15 | 1.612 | 0.02757 | -0.07 | 58.481
15.5 | 1.609 | 0.02948 | -0.07 | 54.578
16 | 1.602 | 0.03166 | -0.07 | 50.607
16.5 | 1.591 | 0.03376 | -0.071 | 47.133
17 | 1.574 | 0.03636 | -0.071 | 43.288
17.5 | 1.552 | 0.0393 | -0.071 | 39.483
18 | 1.526 | 0.04213 | -0.071 | 36.224
18.5 | 1.497 | 0.04569 | -0.071 | 32.762
19 | 1.466 | 0.04913 | -0.071 | 29.837
19.5 | 1.432 | 0.05351 | -0.071 | 26.754
20 | 1.396 | 0.05805 | -0.071 | 24.041

## 82. Re 6M Mach 0.00 (2)
BIGFOIL.COM POLAR EXPORT
NACA63-318 a=0.8
NACA63-318 a=0.8 |  |  |  | Cl Max: | 1.6848 | at alpha= | 20 | deg
XFOIL ncrit=9 |  |  |  | L/D Max: | 142.632 | at alpha= | 4.5 | deg
Re: | 6000000 |  |  | Cd Min: | 0.06585 | at alpha= | 20 | deg
Mach: | 0 |  |  | Cl=0 at alpha= | -2.3342 | deg
|  |  |  | @ Cl=0.1, Cd= | 0.0046205
|  |  |  | @ Cl=0.4, Cd= | 0.0046587
|  |  |  | @ Cl=0.6, Cd= | 0.0049492
alpha (deg) | Cl | Cd | Cm | Cl/Cd
-20 | -1.4593 | 0.0454 | -0.0631 | -32.1432
-19.5 | -1.4523 | 0.04101 | -0.064 | -35.4133
-19 | -1.4451 | 0.03677 | -0.0648 | -39.3011
-17.5 | -1.389 | 0.02726 | -0.0669 | -50.9538
-17 | -1.3635 | 0.02497 | -0.0672 | -54.6055
-16.5 | -1.3426 | 0.02294 | -0.0659 | -58.5266
-16 | -1.3223 | 0.02091 | -0.0644 | -63.2377
-15.5 | -1.3051 | 0.01881 | -0.0624 | -69.3833
-15 | -1.2843 | 0.01705 | -0.0602 | -75.3255
-14.5 | -1.2623 | 0.01554 | -0.0577 | -81.2291
-14 | -1.2474 | 0.01424 | -0.0536 | -87.5983
-13.5 | -1.2219 | 0.0135 | -0.0497 | -90.5111
-13 | -1.1801 | 0.01289 | -0.0483 | -91.5516
-12.5 | -1.1344 | 0.01234 | -0.0474 | -91.9287
-12 | -1.0882 | 0.01169 | -0.0466 | -93.0881
-11.5 | -1.0388 | 0.01115 | -0.0462 | -93.1659
-11 | -0.9872 | 0.01071 | -0.0461 | -92.1755
-10.5 | -0.934 | 0.01032 | -0.0462 | -90.5039
-10 | -0.8807 | 0.00986 | -0.0463 | -89.3205
-9.5 | -0.8262 | 0.00948 | -0.0465 | -87.1519
-9 | -0.7705 | 0.00916 | -0.0469 | -84.1157
-8.5 | -0.7148 | 0.00878 | -0.0473 | -81.4123
-8 | -0.6581 | 0.0085 | -0.0478 | -77.4235
-7.5 | -0.6013 | 0.00817 | -0.0483 | -73.5985
-7 | -0.5439 | 0.00788 | -0.0489 | -69.0228
-6.5 | -0.4865 | 0.00758 | -0.0495 | -64.1821
-6 | -0.429 | 0.00721 | -0.0502 | -59.5007
-5.5 | -0.3712 | 0.00689 | -0.0509 | -53.8752
-5 | -0.3129 | 0.00656 | -0.0516 | -47.6982
-4.5 | -0.2546 | 0.00622 | -0.0524 | -40.9325
-3.5 | -0.1378 | 0.00545 | -0.0541 | -25.2844
-3 | -0.0793 | 0.00505 | -0.055 | -15.703
-2.5 | -0.02 | 0.00472 | -0.056 | -4.2373
-1.5 | 0.1006 | 0.00462 | -0.0579 | 21.7749
-1 | 0.1607 | 0.0046 | -0.0588 | 34.9348
-0.5 | 0.2211 | 0.00456 | -0.0598 | 48.4868
0 | 0.2813 | 0.00459 | -0.0607 | 61.2854
0.5 | 0.3415 | 0.00461 | -0.0616 | 74.0781
1 | 0.4016 | 0.00466 | -0.0625 | 86.1803
1.5 | 0.4614 | 0.00473 | -0.0634 | 97.5476
2 | 0.5214 | 0.00478 | -0.0643 | 109.0795
2.5 | 0.5807 | 0.0049 | -0.0651 | 118.5102
3 | 0.6395 | 0.00505 | -0.0658 | 126.6337
3.5 | 0.6983 | 0.0052 | -0.0665 | 134.2885
4 | 0.7565 | 0.00537 | -0.0672 | 140.8752
4.5 | 0.813 | 0.0057 | -0.0676 | 142.6316
5 | 0.8639 | 0.00645 | -0.0672 | 133.938
6 | 0.966 | 0.0077 | -0.0664 | 125.4545
6.5 | 1.015 | 0.00836 | -0.0656 | 121.4115
7 | 1.0639 | 0.00895 | -0.0648 | 118.8715
7.5 | 1.1113 | 0.00954 | -0.0638 | 116.4885
8 | 1.157 | 0.01013 | -0.0624 | 114.2152
8.5 | 1.1984 | 0.01081 | -0.0604 | 110.8603
9 | 1.2367 | 0.01147 | -0.0578 | 107.8204
9.5 | 1.2616 | 0.0121 | -0.0527 | 104.2645
10 | 1.2908 | 0.01283 | -0.0489 | 100.608
10.5 | 1.321 | 0.01367 | -0.0455 | 96.635
11 | 1.3499 | 0.01466 | -0.0423 | 92.0805
11.5 | 1.3807 | 0.01567 | -0.0395 | 88.111
12 | 1.4084 | 0.01691 | -0.0366 | 83.288
12.5 | 1.4358 | 0.01826 | -0.034 | 78.6309
13 | 1.4618 | 0.01978 | -0.0315 | 73.9029
13.5 | 1.4851 | 0.02157 | -0.029 | 68.8503
14 | 1.5097 | 0.02338 | -0.0269 | 64.5723
14.5 | 1.5319 | 0.0254 | -0.0248 | 60.311
15 | 1.5518 | 0.02755 | -0.0229 | 56.3267
15.5 | 1.5718 | 0.03013 | -0.0214 | 52.1673
16 | 1.5912 | 0.03289 | -0.0201 | 48.3794
16.5 | 1.609 | 0.03593 | -0.019 | 44.7815
17 | 1.6231 | 0.03941 | -0.0181 | 41.185
17.5 | 1.6356 | 0.0432 | -0.0175 | 37.8611
18 | 1.6509 | 0.04686 | -0.0172 | 35.2305
18.5 | 1.6636 | 0.05091 | -0.0171 | 32.6773
19 | 1.6741 | 0.05532 | -0.0173 | 30.2621
19.5 | 1.6787 | 0.06057 | -0.0178 | 27.715
20 | 1.6848 | 0.06585 | -0.0187 | 25.5854

## 83. Re 6M Mach 0.10 (1)
BIGFOIL.COM POLAR EXPORT
NACA63-318 a=0.8
NACA63-318 a=0.8 |  |  |  | Cl Max: | 1.6 | at alpha= | 14.5 | deg
JavaFoil+Calcfoil stall+Eppler ext transition |  |  |  | L/D Max: | 125.044 | at alpha= | 4.5 | deg
Re: | 6000000 |  |  | Cd Min: | 0.00548 | at alpha= | -1.5 | deg
Mach: | 0.1 |  |  | Cl=0 at alpha= | -2.3629 | deg
|  |  |  | @ Cl=0.1, Cd= | 0.0054838
|  |  |  | @ Cl=0.4, Cd= | 0.0056777
|  |  |  | @ Cl=0.6, Cd= | 0.0059503
alpha (deg) | Cl | Cd | Cm | Cl/Cd
-20 | -1.085 | 0.07676 | -0.025 | -14.142
-19.5 | -1.113 | 0.06793 | -0.026 | -16.393
-19 | -1.138 | 0.06104 | -0.027 | -18.64
-18.5 | -1.161 | 0.05356 | -0.028 | -21.679
-18 | -1.18 | 0.04765 | -0.028 | -24.762
-17.5 | -1.194 | 0.0431 | -0.029 | -27.697
-17 | -1.205 | 0.03883 | -0.03 | -31.019
-16.5 | -1.205 | 0.03548 | -0.031 | -33.959
-16 | -1.201 | 0.0323 | -0.032 | -37.165
-15.5 | -1.192 | 0.02966 | -0.032 | -40.202
-15 | -1.18 | 0.02729 | -0.033 | -43.253
-14.5 | -1.165 | 0.0249 | -0.034 | -46.793
-14 | -1.146 | 0.02303 | -0.035 | -49.761
-13.5 | -1.123 | 0.02097 | -0.036 | -53.568
-13 | -1.094 | 0.01947 | -0.036 | -56.218
-12.5 | -1.063 | 0.018 | -0.037 | -59.044
-12 | -1.028 | 0.01672 | -0.038 | -61.482
-11.5 | -0.991 | 0.01545 | -0.039 | -64.142
-11 | -0.951 | 0.01443 | -0.039 | -65.902
-10.5 | -0.91 | 0.01341 | -0.04 | -67.815
-10 | -0.867 | 0.01244 | -0.041 | -69.656
-9.5 | -0.822 | 0.01154 | -0.042 | -71.252
-9 | -0.775 | 0.01076 | -0.043 | -72.051
-8.5 | -0.727 | 0.01009 | -0.044 | -72.05
-8 | -0.682 | 0.00925 | -0.045 | -73.772
-7.5 | -0.625 | 0.00899 | -0.046 | -69.549
-7 | -0.567 | 0.00865 | -0.047 | -65.605
-6.5 | -0.508 | 0.00827 | -0.048 | -61.469
-6 | -0.448 | 0.00805 | -0.048 | -55.727
-5.5 | -0.388 | 0.00737 | -0.049 | -52.588
-5 | -0.327 | 0.00712 | -0.05 | -45.888
-4.5 | -0.265 | 0.00652 | -0.05 | -40.716
-4 | -0.204 | 0.00613 | -0.051 | -33.212
-3.5 | -0.142 | 0.00588 | -0.052 | -24.075
-3 | -0.079 | 0.00561 | -0.052 | -14.155
-2.5 | -0.017 | 0.00553 | -0.053 | -3.087
-2 | 0.045 | 0.00551 | -0.054 | 8.241
-1.5 | 0.108 | 0.00548 | -0.054 | 19.668
-1 | 0.17 | 0.00551 | -0.055 | 30.889
-0.5 | 0.233 | 0.00553 | -0.056 | 42.091
0 | 0.295 | 0.00557 | -0.056 | 53.037
0.5 | 0.358 | 0.00561 | -0.057 | 63.737
1 | 0.42 | 0.00571 | -0.058 | 73.552
1.5 | 0.482 | 0.00575 | -0.058 | 83.941
2 | 0.543 | 0.00584 | -0.059 | 92.964
2.5 | 0.605 | 0.00596 | -0.06 | 101.489
3 | 0.666 | 0.00609 | -0.06 | 109.492
3.5 | 0.728 | 0.00625 | -0.061 | 116.523
4 | 0.789 | 0.00644 | -0.062 | 122.502
4.5 | 0.85 | 0.0068 | -0.062 | 125.044
5 | 0.911 | 0.00742 | -0.063 | 122.708
5.5 | 0.97 | 0.008 | -0.064 | 121.286
6 | 1.021 | 0.00862 | -0.064 | 118.363
6.5 | 1.072 | 0.00979 | -0.064 | 109.501
7 | 1.125 | 0.0106 | -0.064 | 106.163
7.5 | 1.177 | 0.01125 | -0.065 | 104.544
8 | 1.227 | 0.01192 | -0.065 | 102.944
8.5 | 1.274 | 0.01347 | -0.066 | 94.536
9 | 1.32 | 0.01416 | -0.066 | 93.209
9.5 | 1.363 | 0.01488 | -0.066 | 91.605
10 | 1.404 | 0.01566 | -0.067 | 89.648
10.5 | 1.442 | 0.01654 | -0.067 | 87.157
11 | 1.477 | 0.01744 | -0.068 | 84.686
11.5 | 1.508 | 0.01836 | -0.068 | 82.153
12 | 1.536 | 0.01936 | -0.068 | 79.356
12.5 | 1.561 | 0.02047 | -0.069 | 76.231
13 | 1.579 | 0.02176 | -0.069 | 72.559
13.5 | 1.591 | 0.02313 | -0.069 | 68.776
14 | 1.598 | 0.02469 | -0.07 | 64.722
14.5 | 1.6 | 0.02653 | -0.07 | 60.32
15 | 1.598 | 0.02844 | -0.07 | 56.203
15.5 | 1.592 | 0.03054 | -0.07 | 52.112
16 | 1.581 | 0.03255 | -0.071 | 48.593
16.5 | 1.566 | 0.03506 | -0.071 | 44.673
17 | 1.545 | 0.03754 | -0.071 | 41.167
17.5 | 1.518 | 0.04073 | -0.071 | 37.259
18 | 1.488 | 0.04368 | -0.071 | 34.059
18.5 | 1.453 | 0.04752 | -0.071 | 30.58
19 | 1.417 | 0.05125 | -0.071 | 27.65
19.5 | 1.376 | 0.05696 | -0.071 | 24.151

## 84. Re 6M Mach 0.10 (2)
BIGFOIL.COM POLAR EXPORT
NACA63-318 a=0.8
NACA63-318 a=0.8 |  |  |  | Cl Max: | 1.6748 | at alpha= | 20 | deg
XFOIL ncrit=9 |  |  |  | L/D Max: | 143.059 | at alpha= | 4.5 | deg
Re: | 6000000 |  |  | Cd Min: | 0.06951 | at alpha= | 20 | deg
Mach: | 0.1 |  |  | Cl=0 at alpha= | -2.3331 | deg
|  |  |  | @ Cl=0.1, Cd= | 0.004631
|  |  |  | @ Cl=0.4, Cd= | 0.0046672
|  |  |  | @ Cl=0.6, Cd= | 0.0049522
alpha (deg) | Cl | Cd | Cm | Cl/Cd
-20 | -1.4421 | 0.04924 | -0.0641 | -29.2872
-19.5 | -1.4399 | 0.0442 | -0.0653 | -32.5769
-19 | -1.4356 | 0.03948 | -0.0662 | -36.3627
-17.5 | -1.3915 | 0.02893 | -0.0676 | -48.0989
-17 | -1.3586 | 0.02637 | -0.0696 | -51.5207
-16.5 | -1.3389 | 0.02416 | -0.0683 | -55.418
-16 | -1.3193 | 0.02197 | -0.0668 | -60.0501
-15.5 | -1.3001 | 0.01987 | -0.065 | -65.4303
-15 | -1.2805 | 0.01792 | -0.0628 | -71.4565
-14.5 | -1.2583 | 0.01627 | -0.0605 | -77.3387
-14 | -1.2376 | 0.01482 | -0.0575 | -83.5088
-13.5 | -1.2251 | 0.01378 | -0.052 | -88.9042
-13 | -1.1855 | 0.01311 | -0.0502 | -90.4272
-12.5 | -1.1407 | 0.01253 | -0.049 | -91.0375
-12 | -1.0944 | 0.01189 | -0.048 | -92.0437
-11.5 | -1.0455 | 0.01131 | -0.0474 | -92.4403
-11 | -0.9939 | 0.01083 | -0.0471 | -91.7729
-10.5 | -0.9406 | 0.01041 | -0.0471 | -90.3554
-10 | -0.8867 | 0.00997 | -0.0471 | -88.9368
-9.5 | -0.8321 | 0.00955 | -0.0472 | -87.1309
-9 | -0.776 | 0.00922 | -0.0475 | -84.1649
-8.5 | -0.7198 | 0.00885 | -0.0478 | -81.3333
-8 | -0.6628 | 0.00855 | -0.0483 | -77.5205
-7.5 | -0.6055 | 0.00821 | -0.0488 | -73.7515
-7 | -0.5476 | 0.00793 | -0.0493 | -69.0542
-6.5 | -0.4898 | 0.00762 | -0.0499 | -64.2782
-6 | -0.4319 | 0.00724 | -0.0505 | -59.6547
-5.5 | -0.3737 | 0.00691 | -0.0512 | -54.081
-5 | -0.3151 | 0.00659 | -0.0519 | -47.8149
-4.5 | -0.2563 | 0.00626 | -0.0527 | -40.9425
-4 | -0.1977 | 0.00588 | -0.0535 | -33.6224
-3.5 | -0.1387 | 0.00547 | -0.0544 | -25.3565
-3 | -0.0799 | 0.00506 | -0.0553 | -15.7905
-2.5 | -0.0202 | 0.00473 | -0.0563 | -4.2706
-2 | 0.0403 | 0.00468 | -0.0572 | 8.6111
-1.5 | 0.1012 | 0.00463 | -0.0582 | 21.8575
-1 | 0.1617 | 0.0046 | -0.0591 | 35.1522
-0.5 | 0.2225 | 0.00457 | -0.0601 | 48.6871
0 | 0.2831 | 0.0046 | -0.061 | 61.5435
0.5 | 0.3436 | 0.00463 | -0.0619 | 74.2117
1 | 0.4042 | 0.00467 | -0.0629 | 86.5525
1.5 | 0.4644 | 0.00474 | -0.0637 | 97.9747
2 | 0.5247 | 0.0048 | -0.0646 | 109.3125
2.5 | 0.5844 | 0.00491 | -0.0654 | 119.0224
3 | 0.6436 | 0.00507 | -0.0661 | 126.9428
3.5 | 0.7028 | 0.00521 | -0.0669 | 134.8944
4 | 0.7615 | 0.00539 | -0.0675 | 141.2801
4.5 | 0.8183 | 0.00572 | -0.0679 | 143.0594
5 | 0.8694 | 0.00648 | -0.0674 | 134.1667
5.5 | 0.921 | 0.00713 | -0.067 | 129.1725
6 | 0.9718 | 0.00775 | -0.0665 | 125.3935
6.5 | 1.0209 | 0.00842 | -0.0656 | 121.247
7 | 1.0697 | 0.00901 | -0.0647 | 118.7236
7.5 | 1.117 | 0.00961 | -0.0635 | 116.2331
8.5 | 1.2028 | 0.01092 | -0.0597 | 110.1465
9 | 1.2353 | 0.01158 | -0.0559 | 106.6753
10 | 1.2904 | 0.01309 | -0.0472 | 98.5791
10.5 | 1.3214 | 0.01397 | -0.044 | 94.5884
11 | 1.3501 | 0.01504 | -0.0407 | 89.7673
11.5 | 1.3808 | 0.01611 | -0.0379 | 85.7107
12 | 1.4084 | 0.01743 | -0.035 | 80.8032
12.5 | 1.4361 | 0.01885 | -0.0324 | 76.1857
13 | 1.4606 | 0.02055 | -0.0298 | 71.0754
13.5 | 1.4848 | 0.02238 | -0.0274 | 66.345
14 | 1.5092 | 0.02429 | -0.0253 | 62.1326
14.5 | 1.5301 | 0.02652 | -0.0231 | 57.6961
15 | 1.5489 | 0.0289 | -0.0213 | 53.5952
15.5 | 1.5702 | 0.0315 | -0.0199 | 49.8476
16 | 1.5893 | 0.03442 | -0.0187 | 46.1737
16.5 | 1.606 | 0.03767 | -0.0176 | 42.6334
17 | 1.6183 | 0.04148 | -0.0168 | 39.014
17.5 | 1.6314 | 0.04538 | -0.0162 | 35.9498
18 | 1.646 | 0.04927 | -0.016 | 33.4078
18.5 | 1.6575 | 0.0536 | -0.0161 | 30.9235
19 | 1.6669 | 0.0583 | -0.0164 | 28.5918
19.5 | 1.6709 | 0.0638 | -0.0171 | 26.1897
20 | 1.6748 | 0.06951 | -0.0181 | 24.0944

## 85. Re 6M Mach 0.25 (1)
BIGFOIL.COM POLAR EXPORT
NACA63-318 a=0.8
NACA63-318 a=0.8 |  |  |  | Cl Max: | 1.546 | at alpha= | 13 | deg
JavaFoil+Calcfoil stall+Eppler ext transition |  |  |  | L/D Max: | 122.758 | at alpha= | 4.5 | deg
Re: | 6000000 |  |  | Cd Min: | 0.00556 | at alpha= | -1.5 | deg
Mach: | 0.25 |  |  | Cl=0 at alpha= | -2.3615 | deg
|  |  |  | @ Cl=0.1, Cd= | 0.0055617
|  |  |  | @ Cl=0.4, Cd= | 0.00571
|  |  |  | @ Cl=0.6, Cd= | 0.0059967
alpha (deg) | Cl | Cd | Cm | Cl/Cd
-19.5 | -0.734 | 0.15082 | -0.019 | -4.867
-19 | -0.793 | 0.13355 | -0.021 | -5.935
-18.5 | -0.858 | 0.10796 | -0.024 | -7.948
-18 | -0.921 | 0.08721 | -0.026 | -10.557
-17.5 | -0.981 | 0.0683 | -0.028 | -14.365
-17 | -1.031 | 0.05565 | -0.03 | -18.525
-16.5 | -1.062 | 0.0476 | -0.031 | -22.302
-16 | -1.082 | 0.04191 | -0.032 | -25.826
-15.5 | -1.098 | 0.03652 | -0.033 | -30.076
-15 | -1.107 | 0.0325 | -0.034 | -34.053
-14.5 | -1.108 | 0.02951 | -0.034 | -37.532
-14 | -1.104 | 0.02649 | -0.035 | -41.667
-13.5 | -1.093 | 0.02398 | -0.036 | -45.595
-13 | -1.074 | 0.02213 | -0.037 | -48.521
-12.5 | -1.05 | 0.02024 | -0.038 | -51.884
-12 | -1.022 | 0.01872 | -0.039 | -54.601
-11.5 | -0.991 | 0.01714 | -0.04 | -57.794
-11 | -0.955 | 0.0158 | -0.04 | -60.453
-10.5 | -0.916 | 0.01473 | -0.041 | -62.188
-10 | -0.873 | 0.01374 | -0.042 | -63.542
-9.5 | -0.83 | 0.01267 | -0.043 | -65.494
-9 | -0.784 | 0.01171 | -0.044 | -66.966
-8.5 | -0.736 | 0.01085 | -0.045 | -67.864
-8 | -0.686 | 0.01016 | -0.046 | -67.506
-7.5 | -0.634 | 0.00932 | -0.047 | -68.042
-7 | -0.581 | 0.00888 | -0.048 | -65.498
-6.5 | -0.521 | 0.00853 | -0.049 | -61.154
-6 | -0.46 | 0.0082 | -0.05 | -56.076
-5.5 | -0.398 | 0.00757 | -0.05 | -52.579
-5 | -0.335 | 0.00727 | -0.051 | -46.145
-4.5 | -0.272 | 0.00669 | -0.052 | -40.709
-4 | -0.209 | 0.00625 | -0.052 | -33.461
-3.5 | -0.145 | 0.00596 | -0.053 | -24.409
-3 | -0.082 | 0.0057 | -0.054 | -14.3
-2.5 | -0.018 | 0.00559 | -0.054 | -3.139
-2 | 0.047 | 0.00557 | -0.055 | 8.374
-1.5 | 0.111 | 0.00556 | -0.056 | 19.928
-1 | 0.175 | 0.00556 | -0.057 | 31.459
-0.5 | 0.239 | 0.00559 | -0.057 | 42.812
0 | 0.303 | 0.00563 | -0.058 | 53.916
0.5 | 0.368 | 0.00566 | -0.059 | 64.904
1 | 0.432 | 0.00576 | -0.059 | 74.975
1.5 | 0.496 | 0.00581 | -0.06 | 85.354
2 | 0.558 | 0.00591 | -0.061 | 94.308
2.5 | 0.621 | 0.00604 | -0.061 | 102.871
3 | 0.685 | 0.00618 | -0.062 | 110.704
3.5 | 0.748 | 0.00641 | -0.063 | 116.729
4 | 0.811 | 0.00663 | -0.063 | 122.273
4.5 | 0.873 | 0.00711 | -0.064 | 122.758
5 | 0.935 | 0.00776 | -0.065 | 120.548
5.5 | 0.988 | 0.00832 | -0.065 | 118.836
6 | 1.043 | 0.00921 | -0.065 | 113.337
6.5 | 1.097 | 0.01034 | -0.065 | 106.098
7 | 1.15 | 0.01126 | -0.066 | 102.071
7.5 | 1.202 | 0.01192 | -0.066 | 100.824
8 | 1.25 | 0.01361 | -0.067 | 91.848
8.5 | 1.298 | 0.01434 | -0.067 | 90.522
9 | 1.343 | 0.01509 | -0.068 | 89.012
9.5 | 1.384 | 0.01593 | -0.068 | 86.892
10 | 1.422 | 0.01689 | -0.068 | 84.164
10.5 | 1.456 | 0.01791 | -0.069 | 81.253
11 | 1.485 | 0.01901 | -0.069 | 78.116
11.5 | 1.509 | 0.02012 | -0.07 | 74.988
12 | 1.528 | 0.02139 | -0.07 | 71.451
12.5 | 1.542 | 0.02281 | -0.07 | 67.587
13 | 1.546 | 0.02438 | -0.071 | 63.401
13.5 | 1.541 | 0.02629 | -0.071 | 58.616
14 | 1.528 | 0.02854 | -0.071 | 53.537
14.5 | 1.508 | 0.03083 | -0.071 | 48.93
15 | 1.481 | 0.03347 | -0.071 | 44.262
15.5 | 1.446 | 0.03649 | -0.071 | 39.629
16 | 1.405 | 0.03961 | -0.072 | 35.46
16.5 | 1.355 | 0.04352 | -0.071 | 31.141
17 | 1.295 | 0.0476 | -0.071 | 27.217
17.5 | 1.225 | 0.05337 | -0.071 | 22.953
18 | 1.147 | 0.06088 | -0.071 | 18.845

## 86. Re 6M Mach 0.25 (2)
BIGFOIL.COM POLAR EXPORT
NACA63-318 a=0.8
NACA63-318 a=0.8 |  |  |  | Cl Max: | 1.6252 | at alpha= | 20 | deg
XFOIL ncrit=9 |  |  |  | L/D Max: | 146.207 | at alpha= | 4.5 | deg
Re: | 6000000 |  |  | Cd Min: | 0.08968 | at alpha= | 20 | deg
Mach: | 0.25 |  |  | Cl=0 at alpha= | -2.3283 | deg
|  |  |  | @ Cl=0.1, Cd= | 0.004682
|  |  |  | @ Cl=0.4, Cd= | 0.0047183
|  |  |  | @ Cl=0.6, Cd= | 0.0049716
alpha (deg) | Cl | Cd | Cm | Cl/Cd
-20 | -1.3352 | 0.07232 | -0.0653 | -18.4624
-19.5 | -1.3475 | 0.06456 | -0.0686 | -20.8721
-19 | -1.3541 | 0.05781 | -0.0708 | -23.4233
-18.5 | -1.3624 | 0.05121 | -0.0726 | -26.6042
-18 | -1.3634 | 0.04552 | -0.0738 | -29.9517
-17.5 | -1.373 | 0.04099 | -0.0713 | -33.496
-17 | -1.317 | 0.03568 | -0.0811 | -36.9114
-16.5 | -1.3053 | 0.03235 | -0.0798 | -40.3493
-16 | -1.2925 | 0.02907 | -0.0786 | -44.4616
-15.5 | -1.2741 | 0.02628 | -0.0772 | -48.4817
-15 | -1.2562 | 0.02358 | -0.0756 | -53.274
-14.5 | -1.2365 | 0.02115 | -0.0736 | -58.4634
-14 | -1.2178 | 0.01883 | -0.0711 | -64.6734
-13.5 | -1.1953 | 0.0169 | -0.0684 | -70.7278
-13 | -1.1704 | 0.01526 | -0.0655 | -76.6972
-12.5 | -1.1555 | 0.01382 | -0.0606 | -83.6107
-12 | -1.1226 | 0.01304 | -0.0568 | -86.089
-11.5 | -1.0762 | 0.01235 | -0.055 | -87.1417
-11 | -1.0279 | 0.01162 | -0.0534 | -88.4596
-10.5 | -0.9753 | 0.01104 | -0.0525 | -88.3424
-10 | -0.9197 | 0.01055 | -0.0519 | -87.1754
-9.5 | -0.8633 | 0.01007 | -0.0515 | -85.7299
-8.5 | -0.7473 | 0.00924 | -0.0512 | -80.8766
-8 | -0.6884 | 0.00883 | -0.0513 | -77.9615
-7.5 | -0.6285 | 0.00852 | -0.0515 | -73.7676
-7 | -0.5685 | 0.00817 | -0.0518 | -69.5838
-6.5 | -0.5081 | 0.00786 | -0.0522 | -64.6438
-6 | -0.4479 | 0.00749 | -0.0527 | -59.7997
-5.5 | -0.3876 | 0.00709 | -0.0532 | -54.6685
-4.5 | -0.266 | 0.00639 | -0.0545 | -41.6275
-4 | -0.2051 | 0.00601 | -0.0553 | -34.1265
-3.5 | -0.1442 | 0.00557 | -0.0561 | -25.8887
-2.5 | -0.0216 | 0.00479 | -0.0579 | -4.5094
-2 | 0.0413 | 0.00471 | -0.0589 | 8.7686
-1.5 | 0.1042 | 0.00468 | -0.0599 | 22.265
-1 | 0.1672 | 0.00464 | -0.0609 | 36.0345
-0.5 | 0.23 | 0.00464 | -0.0618 | 49.569
0 | 0.2929 | 0.00463 | -0.0628 | 63.2613
0.5 | 0.3555 | 0.00469 | -0.0637 | 75.7996
1 | 0.4183 | 0.00473 | -0.0647 | 88.4355
1.5 | 0.4808 | 0.00478 | -0.0656 | 100.5858
2 | 0.5432 | 0.00488 | -0.0664 | 111.3115
2.5 | 0.6052 | 0.00498 | -0.0672 | 121.5261
3 | 0.6666 | 0.00515 | -0.0679 | 129.4369
3.5 | 0.7279 | 0.0053 | -0.0686 | 137.3396
4 | 0.789 | 0.00548 | -0.0691 | 143.9781
4.5 | 0.848 | 0.0058 | -0.0694 | 146.2069
5 | 0.8996 | 0.00664 | -0.0686 | 135.4819
5.5 | 0.9516 | 0.00735 | -0.0677 | 129.4694
6 | 1.0023 | 0.00806 | -0.0666 | 124.3548
6.5 | 1.0517 | 0.00875 | -0.0653 | 120.1943
7 | 1.0986 | 0.00945 | -0.0634 | 116.254
7.5 | 1.1438 | 0.01011 | -0.0613 | 113.1355
8 | 1.1845 | 0.01081 | -0.0583 | 109.5745
8.5 | 1.2042 | 0.01164 | -0.0517 | 103.4536
9.5 | 1.2611 | 0.01361 | -0.0429 | 92.6598
10 | 1.2923 | 0.01472 | -0.0394 | 87.7921
10.5 | 1.3218 | 0.01602 | -0.036 | 82.5094
11 | 1.3527 | 0.01736 | -0.0329 | 77.9205
11.5 | 1.3799 | 0.01902 | -0.0298 | 72.5499
12 | 1.408 | 0.02076 | -0.0271 | 67.8227
12.5 | 1.4331 | 0.02281 | -0.0244 | 62.8277
13.5 | 1.4798 | 0.02753 | -0.0196 | 53.7523
14 | 1.4996 | 0.03038 | -0.0174 | 49.3614
14.5 | 1.5189 | 0.0334 | -0.0156 | 45.476
15 | 1.5399 | 0.03632 | -0.0142 | 42.3981
15.5 | 1.557 | 0.03995 | -0.013 | 38.9737
16 | 1.5703 | 0.04409 | -0.0121 | 35.6158
16.5 | 1.5847 | 0.0483 | -0.0114 | 32.8095
17 | 1.5974 | 0.05289 | -0.0112 | 30.2023
17.5 | 1.6076 | 0.05788 | -0.0112 | 27.7747
18 | 1.6148 | 0.06341 | -0.0117 | 25.466
18.5 | 1.6196 | 0.06936 | -0.0125 | 23.3506
19 | 1.6222 | 0.07581 | -0.0139 | 21.3982
19.5 | 1.6244 | 0.08257 | -0.0156 | 19.673
20 | 1.6252 | 0.08968 | -0.0179 | 18.1222

## 87. Re 6M Mach 0.50 (1)
BIGFOIL.COM POLAR EXPORT
NACA63-318 a=0.8
NACA63-318 a=0.8 |  |  |  | Cl Max: | 1.384 | at alpha= | 9 | deg
JavaFoil+Calcfoil stall+Eppler ext transition |  |  |  | L/D Max: | 117.667 | at alpha= | 4 | deg
Re: | 6000000 |  |  | Cd Min: | 0.0058 | at alpha= | -2 | deg
Mach: | 0.5 |  |  | Cl=0 at alpha= | -2.3611 | deg
|  |  |  | @ Cl=0.1, Cd= | 0.00582
|  |  |  | @ Cl=0.4, Cd= | 0.0059778
|  |  |  | @ Cl=0.6, Cd= | 0.0063412
alpha (deg) | Cl | Cd | Cm | Cl/Cd
-20 | -1.006 | 0.15446 | -0.021 | -6.512
-19.5 | -0.974 | 0.15078 | -0.021 | -6.458
-19 | -0.946 | 0.14603 | -0.021 | -6.476
-18.5 | -0.924 | 0.1444 | -0.023 | -6.397
-18 | -0.894 | 0.13617 | -0.023 | -6.563
-17.5 | -0.861 | 0.13486 | -0.022 | -6.383
-17 | -0.832 | 0.12953 | -0.022 | -6.424
-16.5 | -0.809 | 0.12599 | -0.024 | -6.424
-16 | -0.777 | 0.11887 | -0.023 | -6.539
-15.5 | -0.746 | 0.11482 | -0.022 | -6.5
-15 | -0.718 | 0.11043 | -0.022 | -6.505
-14.5 | -0.693 | 0.11079 | -0.024 | -6.251
-14 | -0.661 | 0.10463 | -0.022 | -6.318
-13.5 | -0.634 | 0.09352 | -0.023 | -6.782
-13 | -0.607 | 0.08658 | -0.024 | -7.012
-12.5 | -0.577 | 0.0937 | -0.023 | -6.154
-12 | -0.549 | 0.0844 | -0.024 | -6.506
-11.5 | -0.555 | 0.05179 | -0.037 | -10.726
-11 | -0.492 | 0.07962 | -0.023 | -6.177
-10.5 | -0.528 | 0.02839 | -0.043 | -18.592
-10 | -0.772 | 0.02182 | -0.045 | -35.369
-9.5 | -0.801 | 0.01909 | -0.047 | -41.949
-9 | -0.791 | 0.01663 | -0.048 | -47.537
-8.5 | -0.76 | 0.0152 | -0.049 | -50.002
-8 | -0.718 | 0.01399 | -0.05 | -51.328
-7.5 | -0.669 | 0.01297 | -0.051 | -51.56
-7 | -0.615 | 0.01199 | -0.052 | -51.254
-6.5 | -0.558 | 0.011 | -0.053 | -50.709
-6 | -0.498 | 0.01008 | -0.054 | -49.401
-5.5 | -0.435 | 0.00873 | -0.055 | -49.851
-5 | -0.373 | 0.00811 | -0.057 | -46.041
-4.5 | -0.304 | 0.00768 | -0.058 | -39.52
-4 | -0.233 | 0.00675 | -0.059 | -34.545
-3.5 | -0.162 | 0.00643 | -0.059 | -25.256
-3 | -0.091 | 0.00608 | -0.06 | -14.992
-2.5 | -0.02 | 0.00585 | -0.061 | -3.347
-2 | 0.052 | 0.0058 | -0.062 | 8.982
-1.5 | 0.124 | 0.00583 | -0.062 | 21.267
-1 | 0.196 | 0.00584 | -0.063 | 33.491
-0.5 | 0.267 | 0.00586 | -0.064 | 45.612
0 | 0.339 | 0.00591 | -0.065 | 57.439
0.5 | 0.411 | 0.00599 | -0.066 | 68.593
1 | 0.483 | 0.00615 | -0.066 | 78.471
1.5 | 0.554 | 0.00626 | -0.067 | 88.561
2 | 0.622 | 0.00638 | -0.068 | 97.512
2.5 | 0.693 | 0.00658 | -0.069 | 105.333
3 | 0.764 | 0.00684 | -0.069 | 111.697
3.5 | 0.834 | 0.00714 | -0.07 | 116.902
4 | 0.896 | 0.00761 | -0.07 | 117.667
4.5 | 0.96 | 0.00853 | -0.07 | 112.473
5 | 1.023 | 0.00931 | -0.071 | 109.89
5.5 | 1.085 | 0.01029 | -0.071 | 105.458
6 | 1.143 | 0.01208 | -0.072 | 94.57
6.5 | 1.198 | 0.01339 | -0.072 | 89.505
7 | 1.251 | 0.0144 | -0.073 | 86.846
7.5 | 1.297 | 0.0168 | -0.073 | 77.196
8 | 1.338 | 0.01803 | -0.074 | 74.185
8.5 | 1.369 | 0.0202 | -0.074 | 67.776
9 | 1.384 | 0.02107 | -0.074 | 65.678
9.5 | 1.369 | 0.02321 | -0.075 | 58.977
10 | 1.299 | 0.02576 | -0.075 | 50.418
10.5 | 0.849 | 0.03172 | -0.075 | 26.773
11 | 0.88 | 0.0331 | -0.075 | 26.582
11.5 | 0.79 | 0.08423 | -0.048 | 9.376
12 | 0.935 | 0.03871 | -0.075 | 24.144
12.5 | 0.893 | 0.07033 | -0.065 | 12.701
13 | 0.871 | 0.10047 | -0.047 | 8.667
13.5 | 0.913 | 0.09328 | -0.056 | 9.791
14 | 1.005 | 0.07156 | -0.07 | 14.041

## 88. Re 6M Mach 0.50 (2)
BIGFOIL.COM POLAR EXPORT
NACA63-318 a=0.8
NACA63-318 a=0.8 |  |  |  | Cl Max: | 1.4265 | at alpha= | 14 | deg
XFOIL ncrit=9 |  |  |  | L/D Max: | 155.388 | at alpha= | 4.5 | deg
Re: | 6000000 |  |  | Cd Min: | 0.18426 | at alpha= | 19 | deg
Mach: | 0.5 |  |  | Cl=0 at alpha= | -2.3075 | deg
|  |  |  | @ Cl=0.1, Cd= | 0.0049274
|  |  |  | @ Cl=0.4, Cd= | 0.0049449
|  |  |  | @ Cl=0.6, Cd= | 0.005154
alpha (deg) | Cl | Cd | Cm | Cl/Cd
-16.5 | -0.7585 | 0.12357 | -0.0489 | -6.1382
-16 | -0.7769 | 0.11134 | -0.0577 | -6.9777
-15.5 | -0.7989 | 0.09911 | -0.0664 | -8.0607
-15 | -0.8212 | 0.08738 | -0.0746 | -9.398
-14.5 | -0.8447 | 0.07617 | -0.0822 | -11.0897
-14 | -0.871 | 0.06553 | -0.0888 | -13.2916
-13.5 | -0.8974 | 0.05581 | -0.094 | -16.0796
-13 | -0.9215 | 0.04719 | -0.0974 | -19.5274
-12.5 | -0.9432 | 0.03959 | -0.0991 | -23.8242
-12 | -0.9584 | 0.03316 | -0.099 | -28.9023
-11.5 | -0.9665 | 0.02789 | -0.0972 | -34.654
-11 | -0.9654 | 0.02355 | -0.0942 | -40.9936
-10.5 | -0.9564 | 0.01992 | -0.0905 | -48.012
-10 | -0.9382 | 0.01699 | -0.0864 | -55.2207
-9.5 | -0.9132 | 0.01461 | -0.082 | -62.5051
-9 | -0.8996 | 0.01259 | -0.0756 | -71.4535
-8.5 | -0.8506 | 0.01154 | -0.0715 | -73.7088
-8 | -0.7926 | 0.01066 | -0.0685 | -74.3527
-7.5 | -0.727 | 0.01002 | -0.0665 | -72.5549
-7 | -0.6593 | 0.00944 | -0.0651 | -69.8411
-6.5 | -0.5895 | 0.00898 | -0.0641 | -65.6459
-6 | -0.5194 | 0.00853 | -0.0634 | -60.891
-5.5 | -0.449 | 0.00808 | -0.0631 | -55.5693
-5 | -0.38 | 0.00753 | -0.0629 | -50.4648
-4.5 | -0.3096 | 0.00706 | -0.063 | -43.8527
-4 | -0.2391 | 0.00661 | -0.0634 | -36.1725
-3.5 | -0.1691 | 0.00606 | -0.0639 | -27.9043
-3 | -0.0991 | 0.00549 | -0.0646 | -18.051
-2.5 | -0.0281 | 0.00505 | -0.0655 | -5.5644
-2 | 0.0449 | 0.00495 | -0.0664 | 9.0707
-1.5 | 0.1179 | 0.00492 | -0.0674 | 23.9634
-1 | 0.1908 | 0.00487 | -0.0685 | 39.1786
-0.5 | 0.2636 | 0.00488 | -0.0695 | 54.0164
0 | 0.3366 | 0.00491 | -0.0706 | 68.554
0.5 | 0.4092 | 0.00495 | -0.0716 | 82.6667
1 | 0.482 | 0.005 | -0.0725 | 96.4
1.5 | 0.5542 | 0.00511 | -0.0734 | 108.454
2 | 0.6271 | 0.00518 | -0.0742 | 121.0618
2.5 | 0.6996 | 0.0053 | -0.0749 | 132
3 | 0.7712 | 0.00547 | -0.0753 | 140.9872
3.5 | 0.8418 | 0.00571 | -0.0754 | 147.4256
4 | 0.9123 | 0.00595 | -0.0754 | 153.3277
4.5 | 0.9805 | 0.00631 | -0.0748 | 155.3883
5 | 1.0314 | 0.00733 | -0.0716 | 140.7094
5.5 | 1.0733 | 0.00845 | -0.0669 | 127.0178
6 | 1.0988 | 0.00944 | -0.0592 | 116.3983
6.5 | 1.117 | 0.01077 | -0.051 | 103.714
7 | 1.1421 | 0.01229 | -0.0447 | 92.9292
7.5 | 1.1676 | 0.01409 | -0.0389 | 82.8673
8 | 1.19 | 0.01631 | -0.0335 | 72.9614
9 | 1.233 | 0.02169 | -0.0242 | 56.8465
9.5 | 1.2609 | 0.02438 | -0.0205 | 51.7186
10 | 1.2871 | 0.0274 | -0.0172 | 46.9745
10.5 | 1.3153 | 0.03053 | -0.0141 | 43.0822
11 | 1.3378 | 0.03423 | -0.0113 | 39.0827
11.5 | 1.3631 | 0.03797 | -0.0088 | 35.8994
12.5 | 1.3999 | 0.04718 | -0.0048 | 29.6715
13 | 1.4153 | 0.05243 | -0.0034 | 26.9941
13.5 | 1.4243 | 0.05851 | -0.0027 | 24.3428
14 | 1.4265 | 0.06555 | -0.0027 | 21.762
14.5 | 1.4198 | 0.07383 | -0.0038 | 19.2307
15 | 1.4014 | 0.08381 | -0.0066 | 16.7212
15.5 | 1.3792 | 0.09478 | -0.0108 | 14.5516
16 | 1.3554 | 0.10653 | -0.0162 | 12.7232
17 | 1.3051 | 0.13099 | -0.0292 | 9.9634
17.5 | 1.2821 | 0.14412 | -0.0377 | 8.8961
18 | 1.2585 | 0.15768 | -0.047 | 7.9814
18.5 | 1.2393 | 0.17103 | -0.0564 | 7.2461
19 | 1.2226 | 0.18426 | -0.066 | 6.6352

## 89. Re 7M Mach 0.00 (1)
BIGFOIL.COM POLAR EXPORT
NACA63-318 a=0.8
NACA63-318 a=0.8 |  |  |  | Cl Max: | 1.614 | at alpha= | 15 | deg
JavaFoil+Calcfoil stall+Eppler ext transition |  |  |  | L/D Max: | 121.489 | at alpha= | 5 | deg
Re: | 7000000 |  |  | Cd Min: | 0.00545 | at alpha= | -1.5 | deg
Mach: | 0 |  |  | Cl=0 at alpha= | -2.3629 | deg
|  |  |  | @ Cl=0.1, Cd= | 0.0054523
|  |  |  | @ Cl=0.4, Cd= | 0.0055897
|  |  |  | @ Cl=0.6, Cd= | 0.0058758
alpha (deg) | Cl | Cd | Cm | Cl/Cd
-20 | -1.137 | 0.06709 | -0.025 | -16.942
-19.5 | -1.159 | 0.06023 | -0.026 | -19.243
-19 | -1.178 | 0.05463 | -0.027 | -21.567
-18.5 | -1.196 | 0.04848 | -0.028 | -24.677
-18 | -1.209 | 0.04415 | -0.029 | -27.395
-17.5 | -1.22 | 0.03956 | -0.029 | -30.851
-17 | -1.227 | 0.03589 | -0.03 | -34.176
-16.5 | -1.223 | 0.03296 | -0.031 | -37.119
-16 | -1.216 | 0.03011 | -0.032 | -40.399
-15.5 | -1.205 | 0.02774 | -0.032 | -43.458
-15 | -1.191 | 0.02557 | -0.033 | -46.582
-14.5 | -1.174 | 0.02343 | -0.034 | -50.095
-14 | -1.152 | 0.0217 | -0.035 | -53.093
-13.5 | -1.128 | 0.01995 | -0.036 | -56.523
-13 | -1.098 | 0.01842 | -0.036 | -59.614
-12.5 | -1.065 | 0.01719 | -0.037 | -61.971
-12 | -1.03 | 0.01587 | -0.038 | -64.875
-11.5 | -0.992 | 0.01478 | -0.039 | -67.095
-11 | -0.952 | 0.01379 | -0.039 | -69.018
-10.5 | -0.911 | 0.01262 | -0.04 | -72.17
-10 | -0.868 | 0.0117 | -0.041 | -74.201
-9.5 | -0.823 | 0.01089 | -0.042 | -75.605
-9 | -0.777 | 0.01017 | -0.043 | -76.328
-8.5 | -0.728 | 0.0096 | -0.044 | -75.841
-8 | -0.679 | 0.00901 | -0.045 | -75.396
-7.5 | -0.623 | 0.00866 | -0.046 | -71.861
-7 | -0.565 | 0.00838 | -0.047 | -67.359
-6.5 | -0.506 | 0.00808 | -0.047 | -62.611
-6 | -0.446 | 0.00786 | -0.048 | -56.79
-5.5 | -0.386 | 0.00724 | -0.049 | -53.32
-5 | -0.325 | 0.00702 | -0.049 | -46.329
-4.5 | -0.264 | 0.00662 | -0.05 | -39.862
-4 | -0.203 | 0.00615 | -0.051 | -32.91
-3.5 | -0.141 | 0.0059 | -0.051 | -23.888
-3 | -0.079 | 0.00566 | -0.052 | -13.966
-2.5 | -0.017 | 0.00551 | -0.053 | -3.081
-2 | 0.045 | 0.00547 | -0.053 | 8.253
-1.5 | 0.107 | 0.00545 | -0.054 | 19.701
-1 | 0.169 | 0.00545 | -0.055 | 31.097
-0.5 | 0.232 | 0.00548 | -0.055 | 42.251
0 | 0.294 | 0.00551 | -0.056 | 53.28
0.5 | 0.356 | 0.00554 | -0.057 | 64.287
1 | 0.418 | 0.00561 | -0.057 | 74.469
1.5 | 0.48 | 0.0057 | -0.058 | 84.136
2 | 0.54 | 0.00575 | -0.059 | 93.985
2.5 | 0.602 | 0.00588 | -0.059 | 102.299
3 | 0.663 | 0.00603 | -0.06 | 110.015
3.5 | 0.724 | 0.00618 | -0.061 | 117.151
4 | 0.785 | 0.00647 | -0.061 | 121.389
4.5 | 0.846 | 0.00703 | -0.062 | 120.378
5 | 0.906 | 0.00746 | -0.063 | 121.489
5.5 | 0.965 | 0.00797 | -0.063 | 121.155
6 | 1.016 | 0.00881 | -0.063 | 115.349
6.5 | 1.068 | 0.00975 | -0.064 | 109.564
7 | 1.121 | 0.01038 | -0.064 | 107.977
7.5 | 1.173 | 0.01096 | -0.065 | 106.982
8 | 1.222 | 0.01211 | -0.065 | 100.913
8.5 | 1.27 | 0.01299 | -0.065 | 97.765
9 | 1.317 | 0.01364 | -0.066 | 96.492
9.5 | 1.36 | 0.01433 | -0.066 | 94.937
10 | 1.402 | 0.01503 | -0.067 | 93.269
10.5 | 1.44 | 0.01585 | -0.067 | 90.849
11 | 1.476 | 0.0167 | -0.067 | 88.333
11.5 | 1.508 | 0.01756 | -0.068 | 85.875
12 | 1.537 | 0.01855 | -0.068 | 82.855
12.5 | 1.563 | 0.0196 | -0.069 | 79.756
13 | 1.583 | 0.02073 | -0.069 | 76.379
13.5 | 1.598 | 0.02192 | -0.069 | 72.915
14 | 1.608 | 0.0235 | -0.07 | 68.425
14.5 | 1.613 | 0.02509 | -0.07 | 64.302
15 | 1.614 | 0.02682 | -0.07 | 60.185
15.5 | 1.612 | 0.02851 | -0.07 | 56.535
16 | 1.605 | 0.03059 | -0.07 | 52.447
16.5 | 1.593 | 0.03292 | -0.071 | 48.405
17 | 1.577 | 0.03517 | -0.071 | 44.837
17.5 | 1.554 | 0.03794 | -0.071 | 40.966
18 | 1.529 | 0.04069 | -0.071 | 37.581
18.5 | 1.5 | 0.04411 | -0.071 | 34.003
19 | 1.469 | 0.04738 | -0.071 | 30.997
19.5 | 1.433 | 0.05264 | -0.071 | 27.215
20 | 1.398 | 0.0565 | -0.071 | 24.734

## 90. Re 7M Mach 0.00 (2)
BIGFOIL.COM POLAR EXPORT
NACA63-318 a=0.8
NACA63-318 a=0.8 |  |  |  | Cl Max: | 1.7029 | at alpha= | 20 | deg
XFOIL ncrit=9 |  |  |  | L/D Max: | 142.561 | at alpha= | 4 | deg
Re: | 7000000 |  |  | Cd Min: | 0.06354 | at alpha= | 20 | deg
Mach: | 0 |  |  | Cl=0 at alpha= | -2.3358 | deg
|  |  |  | @ Cl=0.1, Cd= | 0.0045303
|  |  |  | @ Cl=0.4, Cd= | 0.0045587
|  |  |  | @ Cl=0.6, Cd= | 0.0048613
alpha (deg) | Cl | Cd | Cm | Cl/Cd
-20 | -1.4824 | 0.04343 | -0.0629 | -34.1331
-19.5 | -1.4728 | 0.03926 | -0.0639 | -37.514
-19 | -1.4641 | 0.03518 | -0.0646 | -41.6174
-18.5 | -1.4515 | 0.03162 | -0.065 | -45.9045
-18 | -1.4368 | 0.0285 | -0.0649 | -50.414
-17.5 | -1.4027 | 0.02579 | -0.0677 | -54.3893
-17 | -1.3865 | 0.02349 | -0.0662 | -59.0251
-16.5 | -1.3655 | 0.02149 | -0.0648 | -63.5412
-15.5 | -1.3184 | 0.01803 | -0.0615 | -73.1226
-15 | -1.2976 | 0.01632 | -0.0592 | -79.5098
-14.5 | -1.2791 | 0.0148 | -0.0562 | -86.4257
-14 | -1.2702 | 0.0137 | -0.0504 | -92.7153
-13.5 | -1.2327 | 0.01299 | -0.0484 | -94.8961
-13 | -1.1888 | 0.01241 | -0.0473 | -95.7937
-12.5 | -1.1415 | 0.01189 | -0.0466 | -96.005
-12 | -1.0926 | 0.01138 | -0.0461 | -96.0105
-11.5 | -1.0429 | 0.01085 | -0.0458 | -96.1198
-11 | -0.9911 | 0.01038 | -0.0457 | -95.4817
-10.5 | -0.9376 | 0.00999 | -0.0458 | -93.8539
-10 | -0.8832 | 0.00963 | -0.046 | -91.7134
-9.5 | -0.8286 | 0.00921 | -0.0462 | -89.9674
-9 | -0.7728 | 0.00889 | -0.0466 | -86.9291
-8.5 | -0.7165 | 0.00858 | -0.0471 | -83.5082
-8 | -0.6598 | 0.00826 | -0.0476 | -79.8789
-7.5 | -0.6026 | 0.00798 | -0.0482 | -75.5138
-7 | -0.5449 | 0.00771 | -0.0488 | -70.6744
-6.5 | -0.4872 | 0.00742 | -0.0494 | -65.6604
-6 | -0.4296 | 0.00709 | -0.0501 | -60.5924
-5.5 | -0.3716 | 0.00674 | -0.0508 | -55.1335
-5 | -0.3133 | 0.00646 | -0.0516 | -48.4985
-4 | -0.1959 | 0.00585 | -0.0532 | -33.4872
-3.5 | -0.1374 | 0.00546 | -0.0541 | -25.1648
-3 | -0.0785 | 0.00508 | -0.055 | -15.4528
-2.5 | -0.0198 | 0.00469 | -0.056 | -4.2217
-2 | 0.0405 | 0.00456 | -0.0569 | 8.8816
-1.5 | 0.1007 | 0.00453 | -0.0579 | 22.2296
-1 | 0.1611 | 0.00448 | -0.0589 | 35.9598
-0.5 | 0.2213 | 0.00447 | -0.0598 | 49.5078
0 | 0.2817 | 0.00447 | -0.0608 | 63.0201
0.5 | 0.3419 | 0.00452 | -0.0617 | 75.6416
1 | 0.402 | 0.00456 | -0.0626 | 88.1579
1.5 | 0.4621 | 0.00459 | -0.0635 | 100.6754
2 | 0.5218 | 0.00469 | -0.0644 | 111.258
2.5 | 0.5811 | 0.00481 | -0.0652 | 120.8108
3 | 0.64 | 0.00497 | -0.0659 | 128.7726
3.5 | 0.6989 | 0.0051 | -0.0667 | 137.0392
4 | 0.757 | 0.00531 | -0.0673 | 142.5612
4.5 | 0.8118 | 0.00577 | -0.0675 | 140.6932
5 | 0.8627 | 0.00653 | -0.0671 | 132.1133
5.5 | 0.9148 | 0.0071 | -0.0668 | 128.8451
6 | 0.9658 | 0.00771 | -0.0664 | 125.2659
6.5 | 1.0157 | 0.0083 | -0.0658 | 122.3735
7 | 1.0653 | 0.00885 | -0.0651 | 120.3729
7.5 | 1.1134 | 0.00941 | -0.0641 | 118.3209
8 | 1.1604 | 0.00995 | -0.063 | 116.6231
8.5 | 1.2023 | 0.01064 | -0.061 | 112.9981
9 | 1.2437 | 0.01122 | -0.059 | 110.8467
9.5 | 1.2738 | 0.01175 | -0.0548 | 108.4085
10 | 1.3011 | 0.01246 | -0.0504 | 104.4222
10.5 | 1.3308 | 0.01326 | -0.0469 | 100.362
11 | 1.362 | 0.01412 | -0.0438 | 96.4589
11.5 | 1.3912 | 0.01515 | -0.0408 | 91.8284
12 | 1.4203 | 0.01629 | -0.0379 | 87.1885
12.5 | 1.4491 | 0.01752 | -0.0353 | 82.7112
13 | 1.4732 | 0.01909 | -0.0325 | 77.1713
13.5 | 1.4997 | 0.02064 | -0.0302 | 72.6599
14 | 1.5242 | 0.0224 | -0.028 | 68.0446
14.5 | 1.5458 | 0.02445 | -0.0257 | 63.2229
15 | 1.5639 | 0.02662 | -0.0233 | 58.7491
15.5 | 1.5876 | 0.0288 | -0.0221 | 55.125
16 | 1.6062 | 0.03155 | -0.0207 | 50.9097
16.5 | 1.6236 | 0.03454 | -0.0194 | 47.0064
17 | 1.6384 | 0.03788 | -0.0184 | 43.2524
17.5 | 1.6544 | 0.04128 | -0.0177 | 40.0775
18 | 1.6686 | 0.04499 | -0.0173 | 37.0882
18.5 | 1.6801 | 0.04907 | -0.0171 | 34.2388
19 | 1.6897 | 0.05352 | -0.0171 | 31.5714
19.5 | 1.6951 | 0.05857 | -0.0175 | 28.9414
20 | 1.7029 | 0.06354 | -0.0182 | 26.8004

## 91. Re 7M Mach 0.10 (1)
BIGFOIL.COM POLAR EXPORT
NACA63-318 a=0.8
NACA63-318 a=0.8 |  |  |  | Cl Max: | 1.603 | at alpha= | 14.5 | deg
JavaFoil+Calcfoil stall+Eppler ext transition |  |  |  | L/D Max: | 121.758 | at alpha= | 5 | deg
Re: | 7000000 |  |  | Cd Min: | 0.00545 | at alpha= | -1.5 | deg
Mach: | 0.1 |  |  | Cl=0 at alpha= | -2.3629 | deg
|  |  |  | @ Cl=0.1, Cd= | 0.0054525
|  |  |  | @ Cl=0.4, Cd= | 0.0056142
|  |  |  | @ Cl=0.6, Cd= | 0.0058695
alpha (deg) | Cl | Cd | Cm | Cl/Cd
-20 | -1.09 | 0.07252 | -0.025 | -15.037
-19.5 | -1.118 | 0.06451 | -0.026 | -17.328
-19 | -1.142 | 0.05814 | -0.027 | -19.634
-18.5 | -1.162 | 0.0525 | -0.028 | -22.14
-18 | -1.182 | 0.04644 | -0.029 | -25.448
-17.5 | -1.197 | 0.04133 | -0.029 | -28.962
-17 | -1.206 | 0.03796 | -0.03 | -31.771
-16.5 | -1.207 | 0.03414 | -0.031 | -35.363
-16 | -1.203 | 0.0311 | -0.032 | -38.676
-15.5 | -1.194 | 0.02857 | -0.033 | -41.804
-15 | -1.182 | 0.0263 | -0.033 | -44.958
-14.5 | -1.167 | 0.02425 | -0.034 | -48.105
-14 | -1.148 | 0.02222 | -0.035 | -51.641
-13.5 | -1.125 | 0.02039 | -0.036 | -55.154
-13 | -1.096 | 0.01894 | -0.036 | -57.86
-12.5 | -1.064 | 0.0175 | -0.037 | -60.802
-12 | -1.03 | 0.01616 | -0.038 | -63.739
-11.5 | -0.993 | 0.01502 | -0.039 | -66.099
-11 | -0.952 | 0.01405 | -0.04 | -67.787
-10.5 | -0.912 | 0.01287 | -0.04 | -70.834
-10 | -0.869 | 0.01198 | -0.041 | -72.525
-9.5 | -0.825 | 0.01108 | -0.042 | -74.412
-9 | -0.778 | 0.01037 | -0.043 | -75.027
-8.5 | -0.729 | 0.00948 | -0.044 | -76.961
-8 | -0.682 | 0.00904 | -0.045 | -75.495
-7.5 | -0.625 | 0.00878 | -0.046 | -71.19
-7 | -0.567 | 0.00846 | -0.047 | -67.025
-6.5 | -0.508 | 0.00816 | -0.048 | -62.285
-6 | -0.448 | 0.00787 | -0.048 | -56.961
-5.5 | -0.388 | 0.0073 | -0.049 | -53.101
-5 | -0.327 | 0.00702 | -0.05 | -46.562
-4.5 | -0.265 | 0.00663 | -0.05 | -40.002
-4 | -0.204 | 0.00616 | -0.051 | -33.049
-3.5 | -0.142 | 0.0059 | -0.052 | -24.011
-3 | -0.079 | 0.00572 | -0.052 | -13.871
-2.5 | -0.017 | 0.00551 | -0.053 | -3.097
-2 | 0.045 | 0.00547 | -0.054 | 8.295
-1.5 | 0.108 | 0.00545 | -0.054 | 19.777
-1 | 0.17 | 0.00547 | -0.055 | 31.131
-0.5 | 0.233 | 0.00548 | -0.056 | 42.444
0 | 0.295 | 0.00551 | -0.056 | 53.536
0.5 | 0.358 | 0.00556 | -0.057 | 64.343
1 | 0.42 | 0.00564 | -0.058 | 74.527
1.5 | 0.482 | 0.00571 | -0.058 | 84.486
2 | 0.543 | 0.00575 | -0.059 | 94.467
2.5 | 0.605 | 0.00588 | -0.06 | 102.752
3 | 0.666 | 0.00603 | -0.06 | 110.434
3.5 | 0.728 | 0.00626 | -0.061 | 116.303
4 | 0.789 | 0.00649 | -0.062 | 121.704
4.5 | 0.85 | 0.00705 | -0.062 | 120.658
5 | 0.911 | 0.00748 | -0.063 | 121.758
5.5 | 0.97 | 0.00807 | -0.064 | 120.266
6 | 1.02 | 0.00891 | -0.064 | 114.516
6.5 | 1.073 | 0.00984 | -0.064 | 109.034
7 | 1.126 | 0.01048 | -0.064 | 107.372
7.5 | 1.178 | 0.01107 | -0.065 | 106.349
8 | 1.227 | 0.01224 | -0.065 | 100.183
8.5 | 1.275 | 0.01313 | -0.066 | 97.104
9 | 1.321 | 0.0138 | -0.066 | 95.752
9.5 | 1.364 | 0.01449 | -0.066 | 94.171
10 | 1.405 | 0.01525 | -0.067 | 92.115
10.5 | 1.443 | 0.01611 | -0.067 | 89.555
11 | 1.478 | 0.01698 | -0.068 | 87.019
11.5 | 1.51 | 0.01788 | -0.068 | 84.434
12 | 1.538 | 0.01885 | -0.069 | 81.564
12.5 | 1.562 | 0.01994 | -0.069 | 78.364
13 | 1.581 | 0.0211 | -0.069 | 74.914
13.5 | 1.593 | 0.02238 | -0.07 | 71.197
14 | 1.6 | 0.02402 | -0.07 | 66.628
14.5 | 1.603 | 0.02566 | -0.07 | 62.455
15 | 1.601 | 0.02748 | -0.07 | 58.247
15.5 | 1.594 | 0.02953 | -0.07 | 53.987
16 | 1.584 | 0.03145 | -0.071 | 50.361
16.5 | 1.569 | 0.03389 | -0.071 | 46.294
17 | 1.547 | 0.03659 | -0.071 | 42.283
17.5 | 1.52 | 0.0397 | -0.071 | 38.28
18 | 1.489 | 0.04262 | -0.071 | 34.945
18.5 | 1.456 | 0.04589 | -0.071 | 31.732
19 | 1.419 | 0.05007 | -0.071 | 28.33
19.5 | 1.378 | 0.05519 | -0.071 | 24.975

## 92. Re 7M Mach 0.10 (2)
BIGFOIL.COM POLAR EXPORT
NACA63-318 a=0.8
NACA63-318 a=0.8 |  |  |  | Cl Max: | 1.6957 | at alpha= | 20 | deg
XFOIL ncrit=9 |  |  |  | L/D Max: | 142.946 | at alpha= | 4 | deg
Re: | 7000000 |  |  | Cd Min: | 0.06687 | at alpha= | 20 | deg
Mach: | 0.1 |  |  | Cl=0 at alpha= | -2.335 | deg
|  |  |  | @ Cl=0.1, Cd= | 0.0045406
|  |  |  | @ Cl=0.4, Cd= | 0.004567
|  |  |  | @ Cl=0.6, Cd= | 0.0048607
alpha (deg) | Cl | Cd | Cm | Cl/Cd
-20 | -1.473 | 0.04648 | -0.0641 | -31.691
-18 | -1.4477 | 0.03066 | -0.0635 | -47.2179
-17.5 | -1.3964 | 0.02736 | -0.0702 | -51.038
-17 | -1.382 | 0.02485 | -0.0687 | -55.6137
-16.5 | -1.3623 | 0.02266 | -0.0673 | -60.1192
-16 | -1.3417 | 0.0206 | -0.0657 | -65.1311
-15.5 | -1.3166 | 0.01888 | -0.064 | -69.7352
-15 | -1.2931 | 0.01719 | -0.062 | -75.224
-14.5 | -1.2731 | 0.01552 | -0.0593 | -82.0296
-14 | -1.2604 | 0.01408 | -0.055 | -89.517
-13.5 | -1.2373 | 0.01327 | -0.0506 | -93.2404
-13 | -1.1951 | 0.01262 | -0.049 | -94.6989
-12.5 | -1.1486 | 0.01206 | -0.0481 | -95.2405
-12 | -1.0993 | 0.01157 | -0.0475 | -95.013
-11.5 | -1.0498 | 0.011 | -0.0469 | -95.4364
-11 | -0.998 | 0.0105 | -0.0467 | -95.0476
-10.5 | -0.9443 | 0.01008 | -0.0467 | -93.6806
-10 | -0.8893 | 0.00974 | -0.0468 | -91.3039
-9.5 | -0.8345 | 0.0093 | -0.0469 | -89.7312
-9 | -0.7784 | 0.00895 | -0.0473 | -86.9721
-8.5 | -0.7215 | 0.00865 | -0.0477 | -83.4104
-8 | -0.6645 | 0.0083 | -0.0481 | -80.0602
-7.5 | -0.6068 | 0.00803 | -0.0486 | -75.5666
-7 | -0.5487 | 0.00775 | -0.0492 | -70.8
-6.5 | -0.4905 | 0.00746 | -0.0498 | -65.7507
-6 | -0.4325 | 0.00714 | -0.0505 | -60.5742
-5.5 | -0.3741 | 0.00678 | -0.0512 | -55.177
-5 | -0.3153 | 0.00649 | -0.0519 | -48.5824
-4.5 | -0.2564 | 0.00618 | -0.0527 | -41.4887
-4 | -0.1973 | 0.00587 | -0.0535 | -33.6116
-3.5 | -0.1384 | 0.00547 | -0.0544 | -25.3016
-3 | -0.0791 | 0.00509 | -0.0553 | -15.5403
-2.5 | -0.02 | 0.0047 | -0.0563 | -4.2553
-2 | 0.0406 | 0.00457 | -0.0572 | 8.884
-1.5 | 0.1013 | 0.00454 | -0.0582 | 22.3128
-1 | 0.1621 | 0.00448 | -0.0592 | 36.183
-0.5 | 0.2227 | 0.00448 | -0.0601 | 49.7098
0 | 0.2835 | 0.00447 | -0.0611 | 63.4228
0.5 | 0.3441 | 0.00453 | -0.062 | 75.9603
1 | 0.4045 | 0.00457 | -0.0629 | 88.512
1.5 | 0.4651 | 0.00461 | -0.0639 | 100.8894
2 | 0.5252 | 0.0047 | -0.0647 | 111.7447
2.5 | 0.5849 | 0.00482 | -0.0655 | 121.3485
3 | 0.6442 | 0.00498 | -0.0663 | 129.3574
3.5 | 0.7034 | 0.00511 | -0.067 | 137.6517
4 | 0.7619 | 0.00533 | -0.0676 | 142.9456
4.5 | 0.8172 | 0.00578 | -0.0678 | 141.3841
5.5 | 0.9204 | 0.00715 | -0.067 | 128.7273
6 | 0.9714 | 0.00777 | -0.0665 | 125.0193
6.5 | 1.0216 | 0.00835 | -0.0658 | 122.3473
7 | 1.0713 | 0.00891 | -0.065 | 120.2357
7.5 | 1.1192 | 0.00949 | -0.0639 | 117.9347
8 | 1.1654 | 0.01006 | -0.0625 | 115.8449
8.5 | 1.2068 | 0.01075 | -0.0603 | 112.2605
9 | 1.2463 | 0.01134 | -0.0578 | 109.903
9.5 | 1.2721 | 0.01193 | -0.0527 | 106.6303
10 | 1.3012 | 0.01269 | -0.0487 | 102.5374
10.5 | 1.3308 | 0.01356 | -0.0452 | 98.1416
11 | 1.3628 | 0.01445 | -0.0422 | 94.3114
11.5 | 1.3914 | 0.01558 | -0.0391 | 89.3068
12 | 1.4207 | 0.01677 | -0.0363 | 84.7168
12.5 | 1.4487 | 0.01812 | -0.0336 | 79.9503
13 | 1.4731 | 0.01978 | -0.0308 | 74.4742
13.5 | 1.4997 | 0.02141 | -0.0285 | 70.0467
14 | 1.5226 | 0.02337 | -0.0262 | 65.1519
14.5 | 1.5437 | 0.02556 | -0.024 | 60.3951
15 | 1.5642 | 0.02775 | -0.0219 | 56.3676
15.5 | 1.5865 | 0.0301 | -0.0205 | 52.7076
16 | 1.603 | 0.03316 | -0.0191 | 48.3414
16.5 | 1.6195 | 0.03638 | -0.0179 | 44.5162
17 | 1.6357 | 0.03974 | -0.017 | 41.16
17.5 | 1.6519 | 0.04326 | -0.0164 | 38.1854
18 | 1.6649 | 0.04721 | -0.016 | 35.2658
18.5 | 1.6745 | 0.05168 | -0.0159 | 32.4013
19 | 1.682 | 0.05651 | -0.0162 | 29.7646
19.5 | 1.6878 | 0.06174 | -0.0167 | 27.3372
20 | 1.6957 | 0.06687 | -0.0175 | 25.3582

## 93. Re 7M Mach 0.25 (1)
BIGFOIL.COM POLAR EXPORT
NACA63-318 a=0.8
NACA63-318 a=0.8 |  |  |  | Cl Max: | 1.548 | at alpha= | 13 | deg
JavaFoil+Calcfoil stall+Eppler ext transition |  |  |  | L/D Max: | 121.331 | at alpha= | 4 | deg
Re: | 7000000 |  |  | Cd Min: | 0.0055 | at alpha= | -2 | deg
Mach: | 0.25 |  |  | Cl=0 at alpha= | -2.3615 | deg
|  |  |  | @ Cl=0.1, Cd= | 0.0055
|  |  |  | @ Cl=0.4, Cd= | 0.00566
|  |  |  | @ Cl=0.6, Cd= | 0.0059633
alpha (deg) | Cl | Cd | Cm | Cl/Cd
-20 | -0.677 | 0.16213 | -0.018 | -4.173
-19.5 | -0.737 | 0.14557 | -0.02 | -5.06
-19 | -0.797 | 0.12703 | -0.022 | -6.277
-18.5 | -0.863 | 0.10288 | -0.024 | -8.387
-18 | -0.931 | 0.07911 | -0.027 | -11.762
-17.5 | -0.987 | 0.06381 | -0.028 | -15.471
-17 | -1.035 | 0.05267 | -0.03 | -19.656
-16.5 | -1.064 | 0.046 | -0.031 | -23.131
-16 | -1.086 | 0.04008 | -0.032 | -27.082
-15.5 | -1.101 | 0.03506 | -0.033 | -31.408
-15 | -1.109 | 0.03127 | -0.034 | -35.461
-14.5 | -1.109 | 0.02885 | -0.035 | -38.44
-14 | -1.106 | 0.02553 | -0.035 | -43.314
-13.5 | -1.095 | 0.02339 | -0.036 | -46.794
-13 | -1.076 | 0.02135 | -0.037 | -50.371
-12.5 | -1.052 | 0.01957 | -0.038 | -53.743
-12 | -1.024 | 0.01809 | -0.039 | -56.594
-11.5 | -0.992 | 0.01657 | -0.04 | -59.89
-11 | -0.956 | 0.01537 | -0.04 | -62.224
-10.5 | -0.917 | 0.01425 | -0.041 | -64.357
-10 | -0.875 | 0.01325 | -0.042 | -66.068
-9.5 | -0.832 | 0.01214 | -0.043 | -68.543
-9 | -0.786 | 0.0113 | -0.044 | -69.615
-8.5 | -0.739 | 0.01046 | -0.045 | -70.618
-8 | -0.688 | 0.00925 | -0.046 | -74.405
-7.5 | -0.64 | 0.00913 | -0.047 | -70.12
-7 | -0.581 | 0.00876 | -0.048 | -66.344
-6.5 | -0.521 | 0.00837 | -0.049 | -62.298
-6 | -0.46 | 0.00805 | -0.05 | -57.153
-5.5 | -0.398 | 0.00742 | -0.05 | -53.668
-5 | -0.335 | 0.00719 | -0.051 | -46.666
-4.5 | -0.272 | 0.00686 | -0.052 | -39.742
-4 | -0.209 | 0.00625 | -0.052 | -33.454
-3.5 | -0.145 | 0.00597 | -0.053 | -24.361
-3 | -0.082 | 0.00582 | -0.054 | -14.01
-2.5 | -0.018 | 0.00557 | -0.054 | -3.147
-2 | 0.047 | 0.0055 | -0.055 | 8.482
-1.5 | 0.111 | 0.0055 | -0.056 | 20.146
-1 | 0.175 | 0.00552 | -0.057 | 31.679
-0.5 | 0.239 | 0.00557 | -0.057 | 42.964
0 | 0.303 | 0.00557 | -0.058 | 54.452
0.5 | 0.368 | 0.00561 | -0.059 | 65.494
1 | 0.432 | 0.00571 | -0.059 | 75.654
1.5 | 0.496 | 0.0058 | -0.06 | 85.522
2 | 0.558 | 0.00587 | -0.061 | 95.011
2.5 | 0.621 | 0.00601 | -0.061 | 103.271
3 | 0.685 | 0.00615 | -0.062 | 111.364
3.5 | 0.748 | 0.00635 | -0.063 | 117.775
4 | 0.811 | 0.00668 | -0.063 | 121.331
4.5 | 0.873 | 0.00727 | -0.064 | 120.059
5 | 0.935 | 0.00782 | -0.065 | 119.602
5.5 | 0.988 | 0.0084 | -0.065 | 117.674
6 | 1.043 | 0.00939 | -0.065 | 111.053
6.5 | 1.097 | 0.01035 | -0.065 | 106.017
7 | 1.151 | 0.01105 | -0.066 | 104.15
7.5 | 1.203 | 0.01169 | -0.066 | 102.91
8 | 1.251 | 0.01327 | -0.067 | 94.308
8.5 | 1.3 | 0.01397 | -0.067 | 93.014
9 | 1.345 | 0.0147 | -0.068 | 91.461
9.5 | 1.386 | 0.01552 | -0.068 | 89.292
10 | 1.423 | 0.01647 | -0.068 | 86.433
10.5 | 1.457 | 0.0174 | -0.069 | 83.723
11 | 1.486 | 0.01846 | -0.069 | 80.529
11.5 | 1.511 | 0.01962 | -0.07 | 76.987
12 | 1.53 | 0.02075 | -0.07 | 73.742
12.5 | 1.544 | 0.02219 | -0.07 | 69.564
13 | 1.548 | 0.02359 | -0.071 | 65.62
13.5 | 1.543 | 0.02546 | -0.071 | 60.625
14 | 1.531 | 0.02763 | -0.071 | 55.406
14.5 | 1.511 | 0.02982 | -0.071 | 50.668
15 | 1.484 | 0.03237 | -0.072 | 45.837
15.5 | 1.449 | 0.0353 | -0.072 | 41.039
16 | 1.406 | 0.03867 | -0.072 | 36.367
16.5 | 1.358 | 0.04198 | -0.072 | 32.337
17 | 1.297 | 0.0466 | -0.072 | 27.828
17.5 | 1.228 | 0.05138 | -0.071 | 23.901
18 | 1.148 | 0.05999 | -0.071 | 19.136

## 94. Re 7M Mach 0.25 (2)
BIGFOIL.COM POLAR EXPORT
NACA63-318 a=0.8
NACA63-318 a=0.8 |  |  |  | Cl Max: | 1.6496 | at alpha= | 20 | deg
XFOIL ncrit=9 |  |  |  | L/D Max: | 145.627 | at alpha= | 4 | deg
Re: | 7000000 |  |  | Cd Min: | 0.08644 | at alpha= | 20 | deg
Mach: | 0.25 |  |  | Cl=0 at alpha= | -2.3312 | deg
|  |  |  | @ Cl=0.1, Cd= | 0.0045836
|  |  |  | @ Cl=0.4, Cd= | 0.0046121
|  |  |  | @ Cl=0.6, Cd= | 0.0048676
alpha (deg) | Cl | Cd | Cm | Cl/Cd
-20 | -1.3793 | 0.0675 | -0.0678 | -20.4341
-19.5 | -1.3899 | 0.06041 | -0.0702 | -23.0078
-19 | -1.393 | 0.05458 | -0.0712 | -25.5222
-18.5 | -1.3923 | 0.04915 | -0.0721 | -28.3276
-18 | -1.4145 | 0.04488 | -0.0672 | -31.5174
-17.5 | -1.3647 | 0.03806 | -0.0786 | -35.8565
-17 | -1.3446 | 0.03386 | -0.0805 | -39.7106
-16.5 | -1.3319 | 0.03048 | -0.0795 | -43.6975
-16 | -1.3178 | 0.02733 | -0.0783 | -48.2181
-15.5 | -1.2993 | 0.02463 | -0.0767 | -52.7527
-15 | -1.2802 | 0.02209 | -0.0748 | -57.9538
-14.5 | -1.2557 | 0.02001 | -0.0728 | -62.7536
-14 | -1.2316 | 0.01805 | -0.0704 | -68.2327
-13.5 | -1.2114 | 0.01606 | -0.0674 | -75.4296
-13 | -1.1897 | 0.01443 | -0.064 | -82.4463
-12.5 | -1.1765 | 0.01327 | -0.058 | -88.6586
-12 | -1.1335 | 0.01253 | -0.0557 | -90.4629
-11.5 | -1.0845 | 0.01191 | -0.0541 | -91.0579
-11 | -1.033 | 0.01131 | -0.0529 | -91.3351
-10.5 | -0.9799 | 0.0107 | -0.052 | -91.5794
-10 | -0.9241 | 0.01021 | -0.0514 | -90.5093
-9.5 | -0.8664 | 0.00981 | -0.0512 | -88.318
-9 | -0.8088 | 0.00934 | -0.0509 | -86.5953
-8.5 | -0.7498 | 0.00897 | -0.051 | -83.5897
-8 | -0.6902 | 0.00862 | -0.0511 | -80.0696
-7.5 | -0.6302 | 0.00828 | -0.0514 | -76.1111
-7 | -0.57 | 0.00797 | -0.0517 | -71.5182
-6.5 | -0.5092 | 0.00767 | -0.0521 | -66.3885
-6 | -0.4485 | 0.00736 | -0.0526 | -60.9375
-5.5 | -0.3883 | 0.00696 | -0.0532 | -55.7902
-5 | -0.3273 | 0.00662 | -0.0538 | -49.4411
-4.5 | -0.2661 | 0.00632 | -0.0545 | -42.1044
-4 | -0.2048 | 0.00596 | -0.0553 | -34.3624
-3.5 | -0.1437 | 0.00558 | -0.0561 | -25.7527
-3 | -0.0824 | 0.00516 | -0.057 | -15.969
-2.5 | -0.0212 | 0.00474 | -0.058 | -4.4726
-2 | 0.0416 | 0.00463 | -0.0589 | 8.9849
-1.5 | 0.1045 | 0.00458 | -0.0599 | 22.8166
-1 | 0.1675 | 0.00453 | -0.0609 | 36.9757
-0.5 | 0.2304 | 0.00451 | -0.0619 | 51.0865
0 | 0.2933 | 0.00453 | -0.0629 | 64.7461
0.5 | 0.3561 | 0.00457 | -0.0638 | 77.9212
1 | 0.4187 | 0.00463 | -0.0648 | 90.432
1.5 | 0.4815 | 0.00467 | -0.0657 | 103.1049
2 | 0.5439 | 0.00475 | -0.0666 | 114.5053
2.5 | 0.6059 | 0.00488 | -0.0673 | 124.1598
3 | 0.6673 | 0.00504 | -0.068 | 132.4008
3.5 | 0.7288 | 0.0052 | -0.0687 | 140.1538
4 | 0.7893 | 0.00542 | -0.0692 | 145.6273
4.5 | 0.8468 | 0.00587 | -0.0693 | 144.2589
5 | 0.8982 | 0.00671 | -0.0684 | 133.8599
5.5 | 0.9509 | 0.00737 | -0.0677 | 129.0231
6 | 1.0022 | 0.00805 | -0.0667 | 124.4969
6.5 | 1.053 | 0.00866 | -0.0655 | 121.5935
7 | 1.1018 | 0.00929 | -0.064 | 118.6006
7.5 | 1.1481 | 0.00992 | -0.062 | 115.7359
8 | 1.1894 | 0.01062 | -0.0591 | 111.9962
8.5 | 1.2119 | 0.0114 | -0.0529 | 106.307
9 | 1.2391 | 0.01228 | -0.048 | 100.9039
9.5 | 1.2704 | 0.01322 | -0.0441 | 96.0968
10 | 1.303 | 0.01422 | -0.0406 | 91.6315
10.5 | 1.334 | 0.01541 | -0.0373 | 86.5672
11 | 1.3649 | 0.01672 | -0.0341 | 81.6328
11.5 | 1.3929 | 0.01828 | -0.0309 | 76.198
12 | 1.4223 | 0.01989 | -0.0282 | 71.5083
12.5 | 1.4456 | 0.02198 | -0.0252 | 65.7689
13 | 1.4718 | 0.02404 | -0.0227 | 61.223
13.5 | 1.4946 | 0.02644 | -0.0203 | 56.528
14 | 1.5147 | 0.02921 | -0.018 | 51.8555
14.5 | 1.5366 | 0.03202 | -0.0162 | 47.9888
15 | 1.5551 | 0.03516 | -0.0144 | 44.2292
15.5 | 1.573 | 0.03843 | -0.0132 | 40.9316
16 | 1.5868 | 0.04248 | -0.0121 | 37.354
16.5 | 1.6034 | 0.04645 | -0.0114 | 34.5188
17 | 1.6163 | 0.0509 | -0.011 | 31.7544
17.5 | 1.6271 | 0.05576 | -0.0108 | 29.1804
18 | 1.6322 | 0.06138 | -0.0112 | 26.5917
18.5 | 1.6381 | 0.06719 | -0.0119 | 24.3801
19 | 1.6445 | 0.07309 | -0.013 | 22.4997
19.5 | 1.6482 | 0.07956 | -0.0145 | 20.7164
20 | 1.6496 | 0.08644 | -0.0164 | 19.0838

## 95. Re 7M Mach 0.50 (1)
BIGFOIL.COM POLAR EXPORT
NACA63-318 a=0.8
NACA63-318 a=0.8 |  |  |  | Cl Max: | 1.385 | at alpha= | 9 | deg
JavaFoil+Calcfoil stall+Eppler ext transition |  |  |  | L/D Max: | 124.259 | at alpha= | 3.5 | deg
Re: | 7000000 |  |  | Cd Min: | 0.00575 | at alpha= | -2 | deg
Mach: | 0.5 |  |  | Cl=0 at alpha= | -2.3611 | deg
|  |  |  | @ Cl=0.1, Cd= | 0.0057567
|  |  |  | @ Cl=0.4, Cd= | 0.0059308
|  |  |  | @ Cl=0.6, Cd= | 0.0062779
alpha (deg) | Cl | Cd | Cm | Cl/Cd
-20 | -1.009 | 0.14945 | -0.022 | -6.754
-19.5 | -0.975 | 0.14756 | -0.021 | -6.607
-19 | -0.946 | 0.14523 | -0.021 | -6.514
-18.5 | -0.926 | 0.14008 | -0.023 | -6.609
-18 | -0.896 | 0.1336 | -0.023 | -6.706
-17.5 | -0.862 | 0.13259 | -0.022 | -6.503
-17 | -0.832 | 0.12791 | -0.022 | -6.507
-16.5 | -0.811 | 0.12321 | -0.024 | -6.582
-16 | -0.779 | 0.11809 | -0.024 | -6.601
-15.5 | -0.748 | 0.11473 | -0.022 | -6.516
-15 | -0.718 | 0.11029 | -0.022 | -6.515
-14.5 | -0.694 | 0.10829 | -0.024 | -6.405
-14 | -0.662 | 0.1035 | -0.023 | -6.396
-13.5 | -0.637 | 0.09132 | -0.025 | -6.976
-13 | -0.619 | 0.07766 | -0.029 | -7.964
-12.5 | -0.577 | 0.09187 | -0.023 | -6.282
-12 | -0.55 | 0.08265 | -0.025 | -6.659
-11.5 | -0.582 | 0.03549 | -0.041 | -16.406
-11 | -0.492 | 0.0792 | -0.024 | -6.213
-10.5 | -0.53 | 0.02702 | -0.044 | -19.611
-10 | -0.773 | 0.02108 | -0.046 | -36.682
-9.5 | -0.802 | 0.0185 | -0.047 | -43.371
-9 | -0.792 | 0.01619 | -0.048 | -48.888
-8.5 | -0.761 | 0.01477 | -0.049 | -51.548
-8 | -0.719 | 0.01359 | -0.05 | -52.934
-7.5 | -0.67 | 0.0126 | -0.051 | -53.162
-7 | -0.616 | 0.01159 | -0.052 | -53.153
-6.5 | -0.559 | 0.01062 | -0.053 | -52.658
-6 | -0.499 | 0.00978 | -0.054 | -51.063
-5.5 | -0.437 | 0.00873 | -0.055 | -50.029
-5 | -0.373 | 0.00795 | -0.057 | -46.967
-4.5 | -0.304 | 0.00761 | -0.058 | -39.897
-4 | -0.233 | 0.00701 | -0.059 | -33.296
-3.5 | -0.162 | 0.00643 | -0.059 | -25.25
-3 | -0.091 | 0.00619 | -0.06 | -14.712
-2.5 | -0.02 | 0.00584 | -0.061 | -3.356
-2 | 0.052 | 0.00575 | -0.062 | 9.072
-1.5 | 0.124 | 0.00576 | -0.062 | 21.517
-1 | 0.196 | 0.00576 | -0.063 | 33.966
-0.5 | 0.267 | 0.00581 | -0.064 | 46.037
0 | 0.339 | 0.00588 | -0.065 | 57.679
0.5 | 0.411 | 0.00594 | -0.066 | 69.217
1 | 0.483 | 0.00605 | -0.066 | 79.819
1.5 | 0.554 | 0.00619 | -0.067 | 89.524
2 | 0.622 | 0.00632 | -0.068 | 98.437
2.5 | 0.693 | 0.00655 | -0.069 | 105.907
3 | 0.764 | 0.00675 | -0.069 | 113.186
3.5 | 0.83 | 0.00668 | -0.07 | 124.259
4 | 0.895 | 0.00792 | -0.07 | 112.918
4.5 | 0.96 | 0.00861 | -0.07 | 111.461
5 | 1.024 | 0.00937 | -0.071 | 109.263
5.5 | 1.084 | 0.01067 | -0.071 | 101.588
6 | 1.143 | 0.0121 | -0.072 | 94.48
6.5 | 1.199 | 0.01315 | -0.072 | 91.181
7 | 1.25 | 0.01534 | -0.073 | 81.461
7.5 | 1.298 | 0.01637 | -0.073 | 79.243
8 | 1.339 | 0.01756 | -0.074 | 76.239
8.5 | 1.37 | 0.01967 | -0.074 | 69.673
9 | 1.385 | 0.02052 | -0.074 | 67.536
9.5 | 1.371 | 0.02251 | -0.075 | 60.879
10 | 1.301 | 0.02501 | -0.075 | 52.004
10.5 | 0.851 | 0.03078 | -0.075 | 27.644
11 | 0.882 | 0.03203 | -0.075 | 27.519
11.5 | 0.797 | 0.07987 | -0.052 | 9.984
12 | 0.937 | 0.03736 | -0.075 | 25.091
12.5 | 0.944 | 0.04888 | -0.073 | 19.32
13 | 0.879 | 0.09546 | -0.052 | 9.208
13.5 | 1.003 | 0.05275 | -0.074 | 19.018
14 | 1.02 | 0.06357 | -0.073 | 16.041

## 96. Re 7M Mach 0.50 (2)
BIGFOIL.COM POLAR EXPORT
NACA63-318 a=0.8
NACA63-318 a=0.8 |  |  |  | Cl Max: | 1.448 | at alpha= | 14 | deg
XFOIL ncrit=9 |  |  |  | L/D Max: | 155.904 | at alpha= | 4 | deg
Re: | 7000000 |  |  | Cd Min: | 0.18242 | at alpha= | 19 | deg
Mach: | 0.5 |  |  | Cl=0 at alpha= | -2.311 | deg
|  |  |  | @ Cl=0.1, Cd= | 0.0048176
|  |  |  | @ Cl=0.4, Cd= | 0.004813
|  |  |  | @ Cl=0.6, Cd= | 0.0050172
alpha (deg) | Cl | Cd | Cm | Cl/Cd
-16.5 | -0.7817 | 0.12031 | -0.0519 | -6.4974
-16 | -0.8002 | 0.10829 | -0.0605 | -7.3894
-15.5 | -0.821 | 0.09636 | -0.069 | -8.5201
-15 | -0.842 | 0.08494 | -0.077 | -9.9129
-14.5 | -0.8643 | 0.07406 | -0.0842 | -11.6703
-14 | -0.8897 | 0.0637 | -0.0905 | -13.967
-13.5 | -0.9151 | 0.05423 | -0.0953 | -16.8744
-13 | -0.9384 | 0.04582 | -0.0985 | -20.4801
-12.5 | -0.9605 | 0.03831 | -0.0999 | -25.0718
-12 | -0.9774 | 0.03193 | -0.0995 | -30.6107
-11.5 | -0.9876 | 0.02664 | -0.0974 | -37.0721
-11 | -0.9869 | 0.02236 | -0.0942 | -44.1369
-10.5 | -0.9787 | 0.01878 | -0.0901 | -52.114
-10 | -0.9597 | 0.01598 | -0.0857 | -60.0563
-9.5 | -0.9339 | 0.01371 | -0.081 | -68.1182
-9 | -0.9153 | 0.01202 | -0.0744 | -76.1481
-8 | -0.7986 | 0.01031 | -0.068 | -77.4588
-7.5 | -0.7319 | 0.00969 | -0.0661 | -75.5315
-7 | -0.6626 | 0.0092 | -0.0648 | -72.0217
-6.5 | -0.5924 | 0.00871 | -0.0639 | -68.0138
-6 | -0.5215 | 0.0083 | -0.0633 | -62.8313
-5.5 | -0.4503 | 0.00792 | -0.063 | -56.8561
-5 | -0.3804 | 0.0074 | -0.0629 | -51.4054
-4 | -0.2389 | 0.00652 | -0.0634 | -36.6411
-3.5 | -0.1684 | 0.00605 | -0.0639 | -27.8347
-3 | -0.0979 | 0.00552 | -0.0646 | -17.7355
-2.5 | -0.0276 | 0.00498 | -0.0655 | -5.5422
-2 | 0.0454 | 0.00484 | -0.0665 | 9.3802
-1.5 | 0.1184 | 0.00481 | -0.0675 | 24.6154
-1 | 0.1915 | 0.00476 | -0.0686 | 40.2311
-0.5 | 0.2643 | 0.00476 | -0.0696 | 55.5252
0 | 0.3374 | 0.00477 | -0.0707 | 70.7338
0.5 | 0.4102 | 0.00482 | -0.0717 | 85.1037
1 | 0.4829 | 0.00489 | -0.0727 | 98.7526
1.5 | 0.5557 | 0.00495 | -0.0736 | 112.2626
2.5 | 0.7008 | 0.00517 | -0.0751 | 135.5513
3 | 0.7721 | 0.00539 | -0.0755 | 143.2468
3.5 | 0.8431 | 0.0056 | -0.0757 | 150.5536
4 | 0.9136 | 0.00586 | -0.0756 | 155.9044
4.5 | 0.9796 | 0.00631 | -0.0747 | 155.2456
5 | 1.0282 | 0.00742 | -0.0712 | 138.5714
5.5 | 1.0707 | 0.00848 | -0.0666 | 126.2618
6 | 1.1003 | 0.00938 | -0.0595 | 117.3028
6.5 | 1.121 | 0.01059 | -0.0515 | 105.8546
7 | 1.1483 | 0.01201 | -0.0453 | 95.612
7.5 | 1.1749 | 0.01374 | -0.0396 | 85.5095
8 | 1.1951 | 0.016 | -0.0338 | 74.6937
8.5 | 1.2161 | 0.01855 | -0.0288 | 65.558
9 | 1.2451 | 0.02096 | -0.0248 | 59.4036
9.5 | 1.2745 | 0.02355 | -0.0211 | 54.1189
10 | 1.3033 | 0.02637 | -0.0176 | 49.4236
10.5 | 1.3306 | 0.0295 | -0.0145 | 45.1051
11 | 1.3566 | 0.03292 | -0.0115 | 41.209
11.5 | 1.3804 | 0.03671 | -0.0089 | 37.6028
12 | 1.4022 | 0.04087 | -0.0065 | 34.3088
12.5 | 1.4203 | 0.04558 | -0.0045 | 31.1606
13 | 1.4372 | 0.05063 | -0.0029 | 28.3863
13.5 | 1.447 | 0.05656 | -0.0019 | 25.5835
14 | 1.448 | 0.06359 | -0.0017 | 22.7709
14.5 | 1.4385 | 0.07206 | -0.0028 | 19.9625
15 | 1.4193 | 0.082 | -0.0054 | 17.3085
15.5 | 1.3965 | 0.0929 | -0.0094 | 15.0323
16 | 1.372 | 0.10463 | -0.0147 | 13.1129
16.5 | 1.3467 | 0.11704 | -0.0211 | 11.5063
17 | 1.3201 | 0.13007 | -0.0289 | 10.1492
17.5 | 1.2927 | 0.14273 | -0.0364 | 9.057
18 | 1.27 | 0.15612 | -0.0455 | 8.1348
18.5 | 1.2511 | 0.16934 | -0.0548 | 7.3881
19 | 1.235 | 0.18242 | -0.0643 | 6.7701

## 97. Re 8M Mach 0.00 (1)
BIGFOIL.COM POLAR EXPORT
NACA63-318 a=0.8
NACA63-318 a=0.8 |  |  |  | Cl Max: | 1.616 | at alpha= | 15 | deg
JavaFoil+Calcfoil stall+Eppler ext transition |  |  |  | L/D Max: | 120.503 | at alpha= | 5 | deg
Re: | 8000000 |  |  | Cd Min: | 0.00541 | at alpha= | -1.5 | deg
Mach: | 0 |  |  | Cl=0 at alpha= | -2.3629 | deg
|  |  |  | @ Cl=0.1, Cd= | 0.0054111
|  |  |  | @ Cl=0.4, Cd= | 0.0055413
|  |  |  | @ Cl=0.6, Cd= | 0.0058568
alpha (deg) | Cl | Cd | Cm | Cl/Cd
-20 | -1.14 | 0.06429 | -0.025 | -17.735
-19.5 | -1.162 | 0.05785 | -0.026 | -20.093
-19 | -1.181 | 0.05256 | -0.027 | -22.472
-18.5 | -1.197 | 0.04779 | -0.028 | -25.053
-18 | -1.212 | 0.04257 | -0.029 | -28.47
-17.5 | -1.223 | 0.03819 | -0.029 | -32.023
-17 | -1.228 | 0.03526 | -0.03 | -34.814
-16.5 | -1.226 | 0.03189 | -0.031 | -38.438
-16 | -1.218 | 0.02914 | -0.032 | -41.813
-15.5 | -1.207 | 0.02717 | -0.032 | -44.406
-15 | -1.193 | 0.02478 | -0.033 | -48.13
-14.5 | -1.175 | 0.02292 | -0.034 | -51.257
-14 | -1.154 | 0.02105 | -0.035 | -54.803
-13.5 | -1.129 | 0.01936 | -0.036 | -58.318
-13 | -1.099 | 0.01801 | -0.036 | -61.04
-12.5 | -1.066 | 0.01668 | -0.037 | -63.926
-12 | -1.031 | 0.01541 | -0.038 | -66.93
-11.5 | -0.993 | 0.01436 | -0.039 | -69.157
-11 | -0.954 | 0.01329 | -0.04 | -71.752
-10.5 | -0.913 | 0.01224 | -0.04 | -74.585
-10 | -0.87 | 0.01134 | -0.041 | -76.746
-9.5 | -0.826 | 0.01053 | -0.042 | -78.385
-9 | -0.779 | 0.00927 | -0.043 | -84.038
-8.5 | -0.735 | 0.00917 | -0.045 | -80.166
-8 | -0.679 | 0.0088 | -0.045 | -77.206
-7.5 | -0.623 | 0.00849 | -0.046 | -73.348
-7 | -0.565 | 0.00821 | -0.047 | -68.801
-6.5 | -0.506 | 0.00798 | -0.047 | -63.371
-6 | -0.446 | 0.00769 | -0.048 | -57.992
-5.5 | -0.386 | 0.00718 | -0.049 | -53.715
-5 | -0.325 | 0.00692 | -0.049 | -46.977
-4.5 | -0.264 | 0.00667 | -0.05 | -39.558
-4 | -0.203 | 0.00618 | -0.051 | -32.756
-3.5 | -0.141 | 0.00591 | -0.051 | -23.831
-3 | -0.079 | 0.00577 | -0.052 | -13.7
-2.5 | -0.017 | 0.00551 | -0.053 | -3.083
-2 | 0.045 | 0.00542 | -0.053 | 8.331
-1.5 | 0.107 | 0.00541 | -0.054 | 19.847
-1 | 0.169 | 0.00542 | -0.055 | 31.27
-0.5 | 0.232 | 0.00543 | -0.055 | 42.686
0 | 0.294 | 0.00544 | -0.056 | 54.036
0.5 | 0.356 | 0.00552 | -0.057 | 64.497
1 | 0.418 | 0.00555 | -0.057 | 75.333
1.5 | 0.48 | 0.00564 | -0.058 | 85.146
2 | 0.54 | 0.00576 | -0.059 | 93.8
2.5 | 0.602 | 0.00586 | -0.059 | 102.642
3 | 0.663 | 0.00601 | -0.06 | 110.342
3.5 | 0.724 | 0.00624 | -0.061 | 116.167
4 | 0.785 | 0.00672 | -0.061 | 116.796
4.5 | 0.846 | 0.00711 | -0.062 | 119.008
5 | 0.906 | 0.00752 | -0.063 | 120.503
5.5 | 0.965 | 0.00815 | -0.063 | 118.403
6 | 1.016 | 0.00894 | -0.063 | 113.601
6.5 | 1.069 | 0.00967 | -0.064 | 110.551
7 | 1.122 | 0.01023 | -0.064 | 109.636
7.5 | 1.174 | 0.01079 | -0.065 | 108.801
8 | 1.222 | 0.01212 | -0.065 | 100.87
8.5 | 1.271 | 0.0127 | -0.065 | 100.144
9 | 1.318 | 0.01334 | -0.066 | 98.781
9.5 | 1.362 | 0.01401 | -0.066 | 97.213
10 | 1.403 | 0.0147 | -0.067 | 95.392
10.5 | 1.441 | 0.01551 | -0.067 | 92.933
11 | 1.477 | 0.01633 | -0.067 | 90.456
11.5 | 1.509 | 0.01718 | -0.068 | 87.852
12 | 1.539 | 0.0181 | -0.068 | 85.006
12.5 | 1.565 | 0.01909 | -0.069 | 81.961
13 | 1.585 | 0.02018 | -0.069 | 78.532
13.5 | 1.6 | 0.02146 | -0.069 | 74.563
14 | 1.61 | 0.02282 | -0.07 | 70.561
14.5 | 1.615 | 0.02435 | -0.07 | 66.326
15 | 1.616 | 0.02607 | -0.07 | 62.008
15.5 | 1.614 | 0.02787 | -0.07 | 57.893
16 | 1.606 | 0.02992 | -0.071 | 53.688
16.5 | 1.596 | 0.03193 | -0.071 | 49.968
17 | 1.578 | 0.03443 | -0.071 | 45.847
17.5 | 1.556 | 0.03682 | -0.071 | 42.273
18 | 1.53 | 0.03983 | -0.071 | 38.421
18.5 | 1.502 | 0.04275 | -0.071 | 35.131
19 | 1.47 | 0.04649 | -0.071 | 31.617
19.5 | 1.435 | 0.05098 | -0.071 | 28.149
20 | 1.4 | 0.05474 | -0.071 | 25.577

## 98. Re 8M Mach 0.00 (2)
BIGFOIL.COM POLAR EXPORT
NACA63-318 a=0.8
NACA63-318 a=0.8 |  |  |  | Cl Max: | 1.7207 | at alpha= | 20 | deg
XFOIL ncrit=9 |  |  |  | L/D Max: | 143.935 | at alpha= | 4 | deg
Re: | 8000000 |  |  | Cd Min: | 0.06137 | at alpha= | 20 | deg
Mach: | 0 |  |  | Cl=0 at alpha= | -2.3389 | deg
|  |  |  | @ Cl=0.1, Cd= | 0.0044607
|  |  |  | @ Cl=0.4, Cd= | 0.0044781
|  |  |  | @ Cl=0.6, Cd= | 0.0048146
alpha (deg) | Cl | Cd | Cm | Cl/Cd
-20 | -1.514 | 0.04122 | -0.0617 | -36.7297
-19.5 | -1.5002 | 0.03733 | -0.0629 | -40.1875
-18.5 | -1.5015 | 0.03087 | -0.0576 | -48.6395
-18 | -1.4298 | 0.02731 | -0.0687 | -52.3544
-17.5 | -1.4204 | 0.02467 | -0.0668 | -57.576
-17 | -1.4035 | 0.02239 | -0.0654 | -62.6842
-16.5 | -1.3831 | 0.02039 | -0.0638 | -67.8323
-16 | -1.361 | 0.01858 | -0.0621 | -73.2508
-15.5 | -1.3358 | 0.01706 | -0.0603 | -78.3001
-15 | -1.3121 | 0.01561 | -0.0581 | -84.0551
-14.5 | -1.2941 | 0.01426 | -0.0546 | -90.7504
-14 | -1.2792 | 0.01333 | -0.0493 | -95.964
-13.5 | -1.2401 | 0.01262 | -0.0475 | -98.2647
-13 | -1.1952 | 0.01204 | -0.0465 | -99.2691
-12.5 | -1.1471 | 0.01155 | -0.046 | -99.316
-12 | -1.0968 | 0.01109 | -0.0457 | -98.8999
-11.5 | -1.046 | 0.0106 | -0.0454 | -98.6792
-11 | -0.994 | 0.01014 | -0.0453 | -98.0276
-10.5 | -0.9404 | 0.00973 | -0.0455 | -96.6495
-10 | -0.8854 | 0.0094 | -0.0458 | -94.1915
-9.5 | -0.8304 | 0.00903 | -0.046 | -91.9601
-9 | -0.7746 | 0.00868 | -0.0464 | -89.2396
-8.5 | -0.7178 | 0.0084 | -0.047 | -85.4524
-8 | -0.6611 | 0.00809 | -0.0475 | -81.7182
-7.5 | -0.6036 | 0.00782 | -0.0481 | -77.1867
-7 | -0.5459 | 0.00756 | -0.0487 | -72.209
-6.5 | -0.4879 | 0.00729 | -0.0494 | -66.9273
-6 | -0.43 | 0.00697 | -0.0501 | -61.693
-5.5 | -0.372 | 0.00667 | -0.0508 | -55.7721
-5 | -0.3134 | 0.00637 | -0.0516 | -49.1994
-4.5 | -0.2548 | 0.00609 | -0.0524 | -41.8391
-4 | -0.1958 | 0.00581 | -0.0532 | -33.7005
-3.5 | -0.1371 | 0.00544 | -0.0541 | -25.2022
-3 | -0.0781 | 0.00512 | -0.055 | -15.2539
-2.5 | -0.0193 | 0.00468 | -0.056 | -4.1239
-2 | 0.0406 | 0.0045 | -0.057 | 9.0222
-1.5 | 0.101 | 0.00446 | -0.0579 | 22.6457
-1 | 0.1614 | 0.00443 | -0.0589 | 36.4334
-0.5 | 0.2217 | 0.00439 | -0.0599 | 50.5011
0 | 0.2818 | 0.00442 | -0.0608 | 63.7557
0.5 | 0.3422 | 0.00443 | -0.0617 | 77.246
1 | 0.4023 | 0.00448 | -0.0627 | 89.7991
1.5 | 0.4623 | 0.00455 | -0.0636 | 101.6044
2 | 0.522 | 0.00462 | -0.0644 | 112.987
2.5 | 0.5812 | 0.00477 | -0.0652 | 121.8449
3 | 0.6402 | 0.00491 | -0.066 | 130.387
3.5 | 0.699 | 0.00507 | -0.0667 | 137.8698
4 | 0.7571 | 0.00526 | -0.0674 | 143.9354
4.5 | 0.8101 | 0.0059 | -0.0673 | 137.3051
5 | 0.8616 | 0.0066 | -0.067 | 130.5455
6 | 0.9659 | 0.00769 | -0.0664 | 125.6047
6.5 | 1.0165 | 0.00825 | -0.0659 | 123.2121
7 | 1.0669 | 0.00875 | -0.0653 | 121.9314
7.5 | 1.1162 | 0.00925 | -0.0646 | 120.6703
8 | 1.1629 | 0.00982 | -0.0634 | 118.4216
8.5 | 1.2063 | 0.01045 | -0.0617 | 115.4354
9 | 1.2484 | 0.01103 | -0.0597 | 113.1822
9.5 | 1.2834 | 0.01153 | -0.0564 | 111.3096
10 | 1.3112 | 0.01213 | -0.052 | 108.0956
10.5 | 1.34 | 0.01291 | -0.0481 | 103.7955
11 | 1.3719 | 0.0137 | -0.0451 | 100.1387
11.5 | 1.4004 | 0.01472 | -0.0419 | 95.1359
12 | 1.4313 | 0.01573 | -0.0392 | 90.9917
12.5 | 1.4581 | 0.01702 | -0.0363 | 85.6698
13 | 1.4853 | 0.0184 | -0.0337 | 80.7228
13.5 | 1.5122 | 0.01987 | -0.0313 | 76.1047
14 | 1.5347 | 0.02172 | -0.0288 | 70.6584
14.5 | 1.5568 | 0.02369 | -0.0265 | 65.7155
15 | 1.5797 | 0.0257 | -0.0246 | 61.4669
15.5 | 1.6011 | 0.02768 | -0.0227 | 57.8432
16 | 1.6174 | 0.03056 | -0.0211 | 52.9254
16.5 | 1.6349 | 0.03348 | -0.0198 | 48.8321
17 | 1.6533 | 0.03648 | -0.0188 | 45.3207
17.5 | 1.6699 | 0.03973 | -0.018 | 42.0312
18 | 1.6833 | 0.04344 | -0.0174 | 38.75
18.5 | 1.6947 | 0.04745 | -0.0171 | 35.7155
19 | 1.7034 | 0.05193 | -0.017 | 32.8018
19.5 | 1.7118 | 0.0566 | -0.0173 | 30.2438
20 | 1.7207 | 0.06137 | -0.0179 | 28.0381

## 99. Re 8M Mach 0.10 (1)
BIGFOIL.COM POLAR EXPORT
NACA63-318 a=0.8
NACA63-318 a=0.8 |  |  |  | Cl Max: | 1.605 | at alpha= | 14.5 | deg
JavaFoil+Calcfoil stall+Eppler ext transition |  |  |  | L/D Max: | 120.75 | at alpha= | 5 | deg
Re: | 8000000 |  |  | Cd Min: | 0.00542 | at alpha= | -2 | deg
Mach: | 0.1 |  |  | Cl=0 at alpha= | -2.3629 | deg
|  |  |  | @ Cl=0.1, Cd= | 0.0054287
|  |  |  | @ Cl=0.4, Cd= | 0.0055506
|  |  |  | @ Cl=0.6, Cd= | 0.0058519
alpha (deg) | Cl | Cd | Cm | Cl/Cd
-20 | -1.091 | 0.07175 | -0.025 | -15.207
-19.5 | -1.121 | 0.06184 | -0.026 | -18.135
-19 | -1.145 | 0.05584 | -0.027 | -20.506
-18.5 | -1.165 | 0.05049 | -0.028 | -23.081
-18 | -1.185 | 0.04472 | -0.029 | -26.488
-17.5 | -1.2 | 0.03986 | -0.03 | -30.093
-17 | -1.208 | 0.03668 | -0.03 | -32.94
-16.5 | -1.209 | 0.03302 | -0.031 | -36.626
-16 | -1.205 | 0.0301 | -0.032 | -40.038
-15.5 | -1.196 | 0.02802 | -0.033 | -42.669
-15 | -1.184 | 0.02548 | -0.033 | -46.49
-14.5 | -1.168 | 0.02351 | -0.034 | -49.705
-14 | -1.149 | 0.02154 | -0.035 | -53.351
-13.5 | -1.126 | 0.01978 | -0.036 | -56.957
-13 | -1.097 | 0.01837 | -0.036 | -59.746
-12.5 | -1.066 | 0.01701 | -0.037 | -62.661
-12 | -1.031 | 0.01577 | -0.038 | -65.385
-11.5 | -0.994 | 0.01459 | -0.039 | -68.132
-11 | -0.954 | 0.01361 | -0.04 | -70.105
-10.5 | -0.914 | 0.01249 | -0.041 | -73.213
-10 | -0.872 | 0.01154 | -0.041 | -75.541
-9.5 | -0.827 | 0.01075 | -0.042 | -76.917
-9 | -0.78 | 0.01006 | -0.043 | -77.559
-8.5 | -0.733 | 0.00945 | -0.044 | -77.605
-8 | -0.682 | 0.00891 | -0.045 | -76.545
-7.5 | -0.625 | 0.0086 | -0.046 | -72.753
-7 | -0.567 | 0.0083 | -0.047 | -68.365
-6.5 | -0.508 | 0.008 | -0.048 | -63.563
-6 | -0.448 | 0.00774 | -0.048 | -57.957
-5.5 | -0.388 | 0.00719 | -0.049 | -53.901
-5 | -0.327 | 0.00701 | -0.05 | -46.605
-4.5 | -0.265 | 0.00668 | -0.05 | -39.692
-4 | -0.204 | 0.00619 | -0.051 | -32.859
-3.5 | -0.142 | 0.00591 | -0.052 | -23.947
-3 | -0.079 | 0.00577 | -0.052 | -13.769
-2.5 | -0.017 | 0.0055 | -0.053 | -3.101
-2 | 0.045 | 0.00542 | -0.054 | 8.375
-1.5 | 0.108 | 0.00543 | -0.054 | 19.865
-1 | 0.17 | 0.00542 | -0.055 | 31.406
-0.5 | 0.233 | 0.00543 | -0.056 | 42.884
0 | 0.295 | 0.00548 | -0.056 | 53.897
0.5 | 0.358 | 0.00551 | -0.057 | 64.861
1 | 0.42 | 0.00557 | -0.058 | 75.4
1.5 | 0.482 | 0.00564 | -0.058 | 85.554
2 | 0.543 | 0.00576 | -0.059 | 94.247
2.5 | 0.605 | 0.00586 | -0.06 | 103.125
3 | 0.666 | 0.00602 | -0.06 | 110.746
3.5 | 0.728 | 0.00624 | -0.061 | 116.596
4 | 0.789 | 0.00674 | -0.062 | 117.138
4.5 | 0.85 | 0.00713 | -0.062 | 119.312
5 | 0.911 | 0.00754 | -0.063 | 120.75
5.5 | 0.97 | 0.0082 | -0.064 | 118.279
6 | 1.02 | 0.00906 | -0.064 | 112.5
6.5 | 1.073 | 0.00976 | -0.064 | 110.014
7 | 1.126 | 0.01033 | -0.064 | 109.002
7.5 | 1.178 | 0.01089 | -0.065 | 108.177
8 | 1.227 | 0.01224 | -0.065 | 100.231
8.5 | 1.276 | 0.01286 | -0.066 | 99.271
9 | 1.322 | 0.01349 | -0.066 | 98.022
9.5 | 1.366 | 0.01416 | -0.067 | 96.435
10 | 1.407 | 0.01492 | -0.067 | 94.299
10.5 | 1.444 | 0.01572 | -0.067 | 91.901
11 | 1.479 | 0.01656 | -0.068 | 89.32
11.5 | 1.511 | 0.01743 | -0.068 | 86.685
12 | 1.539 | 0.01846 | -0.069 | 83.356
12.5 | 1.564 | 0.01942 | -0.069 | 80.545
13 | 1.582 | 0.02054 | -0.069 | 77.019
13.5 | 1.595 | 0.02178 | -0.07 | 73.232
14 | 1.602 | 0.02345 | -0.07 | 68.312
14.5 | 1.605 | 0.02509 | -0.07 | 63.948
15 | 1.602 | 0.02687 | -0.07 | 59.64
15.5 | 1.596 | 0.02886 | -0.071 | 55.294
16 | 1.586 | 0.03077 | -0.071 | 51.536
16.5 | 1.571 | 0.03288 | -0.071 | 47.777
17 | 1.549 | 0.03551 | -0.071 | 43.626
17.5 | 1.522 | 0.03851 | -0.071 | 39.518
18 | 1.492 | 0.04137 | -0.071 | 36.062
18.5 | 1.457 | 0.04503 | -0.071 | 32.365
19 | 1.421 | 0.04859 | -0.071 | 29.248
19.5 | 1.381 | 0.05343 | -0.071 | 25.843

## 100. Re 8M Mach 0.10 (2)
BIGFOIL.COM POLAR EXPORT
NACA63-318 a=0.8
NACA63-318 a=0.8 |  |  |  | Cl Max: | 1.7156 | at alpha= | 20 | deg
XFOIL ncrit=9 |  |  |  | L/D Max: | 144.318 | at alpha= | 4 | deg
Re: | 8000000 |  |  | Cd Min: | 0.06441 | at alpha= | 20 | deg
Mach: | 0.1 |  |  | Cl=0 at alpha= | -2.3383 | deg
|  |  |  | @ Cl=0.1, Cd= | 0.0044613
|  |  |  | @ Cl=0.4, Cd= | 0.0044768
|  |  |  | @ Cl=0.6, Cd= | 0.0048154
alpha (deg) | Cl | Cd | Cm | Cl/Cd
-20 | -1.5083 | 0.04422 | -0.0626 | -34.109
-19.5 | -1.4977 | 0.03998 | -0.0637 | -37.4612
-19 | -1.4817 | 0.03611 | -0.065 | -41.033
-18.5 | -1.5013 | 0.03303 | -0.0585 | -45.4526
-18 | -1.4308 | 0.02925 | -0.0694 | -48.9162
-17.5 | -1.414 | 0.02625 | -0.0695 | -53.8667
-17 | -1.3988 | 0.02373 | -0.068 | -58.9465
-16.5 | -1.38 | 0.02152 | -0.0665 | -64.1264
-16 | -1.3588 | 0.01954 | -0.0648 | -69.5394
-15.5 | -1.3342 | 0.01788 | -0.0629 | -74.6197
-15 | -1.3104 | 0.0163 | -0.0608 | -80.3926
-14.5 | -1.2854 | 0.01496 | -0.0583 | -85.9225
-14 | -1.2791 | 0.01366 | -0.0523 | -93.6384
-13.5 | -1.2454 | 0.01289 | -0.0496 | -96.6175
-13 | -1.202 | 0.01225 | -0.0482 | -98.1224
-12.5 | -1.1546 | 0.01171 | -0.0474 | -98.5995
-12 | -1.1044 | 0.01123 | -0.0469 | -98.3437
-11.5 | -1.053 | 0.01075 | -0.0466 | -97.9535
-11 | -1.001 | 0.01026 | -0.0463 | -97.5634
-10.5 | -0.9472 | 0.00983 | -0.0463 | -96.3581
-10 | -0.8919 | 0.00947 | -0.0465 | -94.1816
-9.5 | -0.8363 | 0.00911 | -0.0468 | -91.8002
-9 | -0.7802 | 0.00874 | -0.0471 | -89.2677
-8.5 | -0.723 | 0.00846 | -0.0475 | -85.461
-8 | -0.6658 | 0.00814 | -0.048 | -81.7936
-7.5 | -0.6078 | 0.00786 | -0.0485 | -77.3282
-7 | -0.5497 | 0.00759 | -0.0491 | -72.4242
-6.5 | -0.4913 | 0.00733 | -0.0498 | -67.0259
-6 | -0.433 | 0.007 | -0.0504 | -61.8571
-5.5 | -0.3746 | 0.00669 | -0.0511 | -55.994
-5 | -0.3156 | 0.00639 | -0.0519 | -49.3897
-4.5 | -0.2565 | 0.00611 | -0.0527 | -41.9804
-4 | -0.1971 | 0.00583 | -0.0535 | -33.8079
-3.5 | -0.1381 | 0.00546 | -0.0544 | -25.293
-3 | -0.0787 | 0.00513 | -0.0553 | -15.3411
-2.5 | -0.0195 | 0.00469 | -0.0563 | -4.1578
-2 | 0.0408 | 0.00451 | -0.0573 | 9.0466
-1.5 | 0.1016 | 0.00446 | -0.0582 | 22.7803
-1 | 0.1623 | 0.00444 | -0.0592 | 36.5541
-0.5 | 0.2231 | 0.0044 | -0.0602 | 50.7045
0 | 0.2836 | 0.00443 | -0.0611 | 64.0181
0.5 | 0.3444 | 0.00444 | -0.0621 | 77.5676
1 | 0.4049 | 0.00448 | -0.063 | 90.3795
1.5 | 0.4653 | 0.00456 | -0.0639 | 102.0395
2 | 0.5254 | 0.00463 | -0.0648 | 113.4773
2.5 | 0.585 | 0.00478 | -0.0655 | 122.3849
3 | 0.6443 | 0.00492 | -0.0663 | 130.9553
3.5 | 0.7036 | 0.00508 | -0.067 | 138.5039
4 | 0.762 | 0.00528 | -0.0677 | 144.3182
4.5 | 0.8155 | 0.00591 | -0.0676 | 137.9865
5 | 0.8671 | 0.00662 | -0.0672 | 130.9819
5.5 | 0.9199 | 0.00717 | -0.067 | 128.2985
6 | 0.9715 | 0.00774 | -0.0665 | 125.5168
6.5 | 1.0223 | 0.0083 | -0.0659 | 123.1687
7 | 1.0727 | 0.00882 | -0.0652 | 121.6213
7.5 | 1.1219 | 0.00933 | -0.0643 | 120.2465
8.5 | 1.2108 | 0.01058 | -0.061 | 114.4423
9 | 1.2524 | 0.01114 | -0.0588 | 112.4237
9.5 | 1.2809 | 0.01169 | -0.0542 | 109.5723
10 | 1.3108 | 0.01234 | -0.0501 | 106.2237
10.5 | 1.3408 | 0.01316 | -0.0465 | 101.8845
11 | 1.3723 | 0.01403 | -0.0434 | 97.8118
11.5 | 1.4012 | 0.0151 | -0.0402 | 92.7947
12 | 1.4325 | 0.01617 | -0.0376 | 88.59
12.5 | 1.4581 | 0.01759 | -0.0345 | 82.8937
13 | 1.4854 | 0.01905 | -0.0319 | 77.9738
13.5 | 1.5115 | 0.02066 | -0.0295 | 73.1607
14 | 1.5339 | 0.02261 | -0.027 | 67.8417
14.5 | 1.5564 | 0.02467 | -0.0248 | 63.0888
15 | 1.578 | 0.02689 | -0.0228 | 58.6835
15.5 | 1.5986 | 0.02908 | -0.021 | 54.9725
16 | 1.6154 | 0.03204 | -0.0195 | 50.4182
16.5 | 1.634 | 0.03502 | -0.0183 | 46.6591
17 | 1.6508 | 0.03828 | -0.0173 | 43.1243
17.5 | 1.6663 | 0.0418 | -0.0166 | 39.8636
18 | 1.6776 | 0.04586 | -0.0161 | 36.5809
18.5 | 1.688 | 0.05016 | -0.0158 | 33.6523
19 | 1.6976 | 0.05471 | -0.0159 | 31.0291
19.5 | 1.7078 | 0.05933 | -0.0163 | 28.7848
20 | 1.7156 | 0.06441 | -0.017 | 26.6356

## 101. Re 8M Mach 0.25 (1)
BIGFOIL.COM POLAR EXPORT
NACA63-318 a=0.8
NACA63-318 a=0.8 |  |  |  | Cl Max: | 1.55 | at alpha= | 13 | deg
JavaFoil+Calcfoil stall+Eppler ext transition |  |  |  | L/D Max: | 119.136 | at alpha= | 4.5 | deg
Re: | 8000000 |  |  | Cd Min: | 0.00547 | at alpha= | -1 | deg
Mach: | 0.25 |  |  | Cl=0 at alpha= | -2.3615 | deg
|  |  |  | @ Cl=0.1, Cd= | 0.0054834
|  |  |  | @ Cl=0.4, Cd= | 0.005605
|  |  |  | @ Cl=0.6, Cd= | 0.0058967
alpha (deg) | Cl | Cd | Cm | Cl/Cd
-20 | -0.677 | 0.15985 | -0.018 | -4.238
-19.5 | -0.737 | 0.14519 | -0.02 | -5.075
-19 | -0.796 | 0.12887 | -0.021 | -6.175
-18.5 | -0.866 | 0.09918 | -0.025 | -8.735
-18 | -0.937 | 0.07373 | -0.027 | -12.708
-17.5 | -0.99 | 0.06187 | -0.029 | -15.995
-17 | -1.037 | 0.05122 | -0.03 | -20.252
-16.5 | -1.067 | 0.04416 | -0.031 | -24.16
-16 | -1.088 | 0.03862 | -0.032 | -28.179
-15.5 | -1.102 | 0.03451 | -0.033 | -31.923
-15 | -1.111 | 0.03025 | -0.034 | -36.724
-14.5 | -1.111 | 0.02793 | -0.035 | -39.772
-14 | -1.107 | 0.02505 | -0.036 | -44.191
-13.5 | -1.096 | 0.02267 | -0.036 | -48.344
-13 | -1.077 | 0.02075 | -0.037 | -51.912
-12.5 | -1.053 | 0.01913 | -0.038 | -55.047
-12 | -1.025 | 0.01757 | -0.039 | -58.358
-11.5 | -0.993 | 0.01622 | -0.04 | -61.242
-11 | -0.958 | 0.01495 | -0.04 | -64.066
-10.5 | -0.918 | 0.01391 | -0.041 | -65.997
-10 | -0.877 | 0.01284 | -0.042 | -68.29
-9.5 | -0.834 | 0.01179 | -0.043 | -70.757
-9 | -0.789 | 0.01092 | -0.044 | -72.207
-8.5 | -0.741 | 0.01014 | -0.045 | -73.013
-8 | -0.69 | 0.0093 | -0.046 | -74.248
-7.5 | -0.64 | 0.00893 | -0.047 | -71.742
-7 | -0.581 | 0.00859 | -0.048 | -67.727
-6.5 | -0.521 | 0.00827 | -0.049 | -63.041
-6 | -0.46 | 0.00795 | -0.05 | -57.839
-5.5 | -0.398 | 0.00737 | -0.05 | -54.001
-5 | -0.335 | 0.00712 | -0.051 | -47.117
-4.5 | -0.272 | 0.00688 | -0.052 | -39.596
-4 | -0.209 | 0.00638 | -0.052 | -32.749
-3.5 | -0.145 | 0.00601 | -0.053 | -24.188
-3 | -0.082 | 0.00583 | -0.054 | -13.983
-2.5 | -0.018 | 0.00556 | -0.054 | -3.154
-2 | 0.047 | 0.0055 | -0.055 | 8.475
-1.5 | 0.111 | 0.00548 | -0.056 | 20.212
-1 | 0.175 | 0.00547 | -0.057 | 31.996
-0.5 | 0.239 | 0.00548 | -0.057 | 43.641
0 | 0.303 | 0.00553 | -0.058 | 54.829
0.5 | 0.368 | 0.00559 | -0.059 | 65.726
1 | 0.432 | 0.00562 | -0.059 | 76.753
1.5 | 0.496 | 0.00573 | -0.06 | 86.46
2 | 0.558 | 0.00581 | -0.061 | 95.93
2.5 | 0.621 | 0.00594 | -0.061 | 104.52
3 | 0.685 | 0.00611 | -0.062 | 112.1
3.5 | 0.748 | 0.0064 | -0.063 | 116.801
4 | 0.811 | 0.00693 | -0.063 | 116.911
4.5 | 0.873 | 0.00733 | -0.064 | 119.136
5 | 0.935 | 0.00788 | -0.065 | 118.627
5.5 | 0.988 | 0.0086 | -0.065 | 114.904
6 | 1.043 | 0.0095 | -0.065 | 109.838
6.5 | 1.098 | 0.01026 | -0.065 | 106.982
7 | 1.152 | 0.01087 | -0.066 | 105.909
7.5 | 1.204 | 0.01152 | -0.066 | 104.527
8 | 1.252 | 0.01299 | -0.067 | 96.369
8.5 | 1.301 | 0.01366 | -0.067 | 95.213
9 | 1.346 | 0.01439 | -0.068 | 93.516
9.5 | 1.387 | 0.01518 | -0.068 | 91.373
10 | 1.424 | 0.01611 | -0.069 | 88.426
10.5 | 1.458 | 0.01703 | -0.069 | 85.611
11 | 1.487 | 0.01806 | -0.069 | 82.374
11.5 | 1.512 | 0.01913 | -0.07 | 79.065
12 | 1.532 | 0.02033 | -0.07 | 75.351
12.5 | 1.546 | 0.02162 | -0.071 | 71.497
13 | 1.55 | 0.02305 | -0.071 | 67.219
13.5 | 1.545 | 0.02489 | -0.071 | 62.062
14 | 1.532 | 0.02702 | -0.071 | 56.717
14.5 | 1.512 | 0.02922 | -0.071 | 51.76
15 | 1.485 | 0.03172 | -0.072 | 46.815
15.5 | 1.451 | 0.03428 | -0.072 | 42.329
16 | 1.408 | 0.0375 | -0.072 | 37.556
16.5 | 1.36 | 0.04074 | -0.072 | 33.383
17 | 1.299 | 0.04519 | -0.072 | 28.749
17.5 | 1.229 | 0.05059 | -0.071 | 24.284
18 | 1.151 | 0.05783 | -0.071 | 19.897

## 102. Re 8M Mach 0.25 (2)
BIGFOIL.COM POLAR EXPORT
NACA63-318 a=0.8
NACA63-318 a=0.8 |  |  |  | Cl Max: | 1.6657 | at alpha= | 19 | deg
XFOIL ncrit=9 |  |  |  | L/D Max: | 147.332 | at alpha= | 4 | deg
Re: | 8000000 |  |  | Cd Min: | 0.08444 | at alpha= | 20 | deg
Mach: | 0.25 |  |  | Cl=0 at alpha= | -2.3347 | deg
|  |  |  | @ Cl=0.1, Cd= | 0.0045046
|  |  |  | @ Cl=0.4, Cd= | 0.0045178
|  |  |  | @ Cl=0.6, Cd= | 0.0048164
alpha (deg) | Cl | Cd | Cm | Cl/Cd
-20 | -1.4161 | 0.06405 | -0.069 | -22.1093
-18 | -1.4151 | 0.04167 | -0.0735 | -33.9597
-17.5 | -1.3687 | 0.03656 | -0.0813 | -37.4371
-17 | -1.361 | 0.03271 | -0.0804 | -41.6081
-16.5 | -1.3522 | 0.02907 | -0.0793 | -46.5153
-16 | -1.3368 | 0.02607 | -0.0779 | -51.2773
-15.5 | -1.3193 | 0.02337 | -0.0761 | -56.4527
-15 | -1.2994 | 0.02095 | -0.0741 | -62.0239
-14.5 | -1.2743 | 0.01896 | -0.0719 | -67.2099
-14 | -1.2479 | 0.01719 | -0.0695 | -72.5945
-13.5 | -1.2232 | 0.01548 | -0.0667 | -79.0181
-13 | -1.2073 | 0.01383 | -0.0623 | -87.2957
-12.5 | -1.1864 | 0.01287 | -0.0569 | -92.1834
-12 | -1.1414 | 0.01215 | -0.0548 | -93.9424
-11.5 | -1.0909 | 0.01154 | -0.0534 | -94.5321
-11 | -1.0374 | 0.01102 | -0.0524 | -94.1379
-10.5 | -0.9834 | 0.01045 | -0.0516 | -94.1053
-10 | -0.9273 | 0.00995 | -0.0511 | -93.196
-9.5 | -0.8693 | 0.00954 | -0.0509 | -91.1216
-9 | -0.8109 | 0.00915 | -0.0507 | -88.623
-8.5 | -0.7518 | 0.00875 | -0.0508 | -85.92
-8 | -0.6917 | 0.00844 | -0.051 | -81.955
-7.5 | -0.6317 | 0.0081 | -0.0512 | -77.9877
-7 | -0.571 | 0.00781 | -0.0516 | -73.1114
-6.5 | -0.5101 | 0.00754 | -0.0521 | -67.6525
-6 | -0.4492 | 0.00721 | -0.0526 | -62.3024
-5.5 | -0.3885 | 0.00687 | -0.0531 | -56.5502
-5 | -0.3275 | 0.00655 | -0.0538 | -50
-4.5 | -0.2661 | 0.00624 | -0.0545 | -42.6442
-4 | -0.2048 | 0.00593 | -0.0553 | -34.5363
-3.5 | -0.1433 | 0.00556 | -0.0561 | -25.7734
-2.5 | -0.0206 | 0.00474 | -0.058 | -4.346
-2 | 0.0417 | 0.00456 | -0.059 | 9.1447
-1.5 | 0.1048 | 0.0045 | -0.06 | 23.2889
-1 | 0.1677 | 0.00448 | -0.0609 | 37.433
0 | 0.2936 | 0.00446 | -0.0629 | 65.8296
0.5 | 0.3563 | 0.00449 | -0.0639 | 79.3541
1 | 0.4193 | 0.00453 | -0.0648 | 92.5607
1.5 | 0.4818 | 0.0046 | -0.0657 | 104.7391
2 | 0.5441 | 0.00469 | -0.0666 | 116.0128
2.5 | 0.606 | 0.00483 | -0.0674 | 125.4658
3 | 0.6676 | 0.00498 | -0.0681 | 134.0562
3.5 | 0.7291 | 0.00514 | -0.0688 | 141.8482
4 | 0.7897 | 0.00536 | -0.0693 | 147.3321
4.5 | 0.8452 | 0.00597 | -0.0691 | 141.5745
5 | 0.8973 | 0.00676 | -0.0683 | 132.7367
5.5 | 0.9508 | 0.00738 | -0.0677 | 128.8347
6 | 1.0024 | 0.00802 | -0.0667 | 124.9875
6.5 | 1.0541 | 0.00859 | -0.0657 | 122.7125
7 | 1.104 | 0.00917 | -0.0643 | 120.3926
7.5 | 1.1508 | 0.0098 | -0.0624 | 117.4286
8 | 1.1931 | 0.01049 | -0.0597 | 113.7369
8.5 | 1.2199 | 0.01118 | -0.0542 | 109.1145
9 | 1.2484 | 0.01196 | -0.0493 | 104.3813
9.5 | 1.2799 | 0.01284 | -0.0453 | 99.6807
10 | 1.3117 | 0.01383 | -0.0417 | 94.8445
10.5 | 1.3444 | 0.01492 | -0.0384 | 90.1072
11 | 1.3738 | 0.01624 | -0.035 | 84.5936
11.5 | 1.4051 | 0.0176 | -0.032 | 79.8352
12 | 1.433 | 0.01926 | -0.029 | 74.4029
12.5 | 1.4588 | 0.02116 | -0.0261 | 68.9414
13 | 1.485 | 0.02316 | -0.0235 | 64.1192
13.5 | 1.5055 | 0.02566 | -0.0208 | 58.6711
14 | 1.5293 | 0.02812 | -0.0187 | 54.3848
14.5 | 1.5515 | 0.03084 | -0.0167 | 50.308
15 | 1.5673 | 0.0342 | -0.0148 | 45.8275
16 | 1.6038 | 0.04088 | -0.0122 | 39.2319
16.5 | 1.6201 | 0.04479 | -0.0113 | 36.171
17 | 1.6313 | 0.04935 | -0.0108 | 33.0557
17.5 | 1.6402 | 0.05435 | -0.0106 | 30.1785
18 | 1.6495 | 0.05946 | -0.0107 | 27.7413
18.5 | 1.6587 | 0.0648 | -0.0112 | 25.5972
19 | 1.6657 | 0.07054 | -0.0121 | 23.6136
19.5 | 1.6654 | 0.0774 | -0.0137 | 21.5168
20 | 1.6652 | 0.08444 | -0.0156 | 19.7205

## 103. Re 8M Mach 0.50 (1)
BIGFOIL.COM POLAR EXPORT
NACA63-318 a=0.8
NACA63-318 a=0.8 |  |  |  | Cl Max: | 1.387 | at alpha= | 9 | deg
JavaFoil+Calcfoil stall+Eppler ext transition |  |  |  | L/D Max: | 121.232 | at alpha= | 3.5 | deg
Re: | 8000000 |  |  | Cd Min: | 0.00569 | at alpha= | -1 | deg
Mach: | 0.5 |  |  | Cl=0 at alpha= | -2.3611 | deg
|  |  |  | @ Cl=0.1, Cd= | 0.00573
|  |  |  | @ Cl=0.4, Cd= | 0.0058832
|  |  |  | @ Cl=0.6, Cd= | 0.0062282
alpha (deg) | Cl | Cd | Cm | Cl/Cd
-20 | -1.014 | 0.1433 | -0.023 | -7.076
-19.5 | -0.977 | 0.14421 | -0.021 | -6.774
-19 | -0.946 | 0.14212 | -0.021 | -6.657
-18.5 | -0.928 | 0.13771 | -0.023 | -6.736
-18 | -0.899 | 0.12928 | -0.024 | -6.954
-17.5 | -0.863 | 0.13006 | -0.022 | -6.638
-17 | -0.832 | 0.12584 | -0.022 | -6.615
-16.5 | -0.812 | 0.12025 | -0.025 | -6.755
-16 | -0.783 | 0.11451 | -0.025 | -6.835
-15.5 | -0.749 | 0.11214 | -0.023 | -6.676
-15 | -0.719 | 0.10749 | -0.022 | -6.685
-14.5 | -0.695 | 0.10564 | -0.025 | -6.579
-14 | -0.663 | 0.10169 | -0.023 | -6.519
-13.5 | -0.646 | 0.08391 | -0.028 | -7.7
-13 | -0.672 | 0.04188 | -0.038 | -16.044
-12.5 | -0.578 | 0.09015 | -0.024 | -6.409
-12 | -0.552 | 0.08049 | -0.026 | -6.861
-11.5 | -0.587 | 0.03236 | -0.042 | -18.155
-11 | -0.492 | 0.07844 | -0.024 | -6.273
-10.5 | -0.531 | 0.02602 | -0.044 | -20.422
-10 | -0.774 | 0.02051 | -0.046 | -37.756
-9.5 | -0.803 | 0.01797 | -0.047 | -44.71
-9 | -0.793 | 0.01583 | -0.048 | -50.056
-8.5 | -0.762 | 0.01438 | -0.049 | -52.989
-8 | -0.72 | 0.01329 | -0.05 | -54.166
-7.5 | -0.671 | 0.0123 | -0.051 | -54.509
-7 | -0.617 | 0.01129 | -0.052 | -54.717
-6.5 | -0.561 | 0.01031 | -0.053 | -54.399
-6 | -0.501 | 0.00957 | -0.054 | -52.29
-5.5 | -0.442 | 0.00869 | -0.056 | -50.908
-5 | -0.373 | 0.00782 | -0.057 | -47.756
-4.5 | -0.304 | 0.00751 | -0.058 | -40.45
-4 | -0.233 | 0.0071 | -0.059 | -32.862
-3.5 | -0.162 | 0.00642 | -0.059 | -25.274
-3 | -0.091 | 0.0062 | -0.06 | -14.696
-2.5 | -0.02 | 0.00593 | -0.061 | -3.305
-2 | 0.052 | 0.00573 | -0.062 | 9.091
-1.5 | 0.124 | 0.00573 | -0.062 | 21.625
-1 | 0.196 | 0.00569 | -0.063 | 34.36
-0.5 | 0.267 | 0.00573 | -0.064 | 46.708
0 | 0.339 | 0.00579 | -0.065 | 58.543
0.5 | 0.411 | 0.0059 | -0.066 | 69.602
1 | 0.483 | 0.00595 | -0.066 | 81.081
1.5 | 0.554 | 0.00612 | -0.067 | 90.51
2 | 0.622 | 0.00628 | -0.068 | 99.103
2.5 | 0.693 | 0.00649 | -0.069 | 106.851
3 | 0.764 | 0.00677 | -0.069 | 112.83
3.5 | 0.829 | 0.00684 | -0.07 | 121.232
4 | 0.895 | 0.00804 | -0.07 | 111.23
4.5 | 0.96 | 0.00864 | -0.071 | 111.132
5 | 1.024 | 0.00946 | -0.071 | 108.234
5.5 | 1.084 | 0.01082 | -0.071 | 100.212
6 | 1.143 | 0.012 | -0.072 | 95.277
6.5 | 1.2 | 0.01292 | -0.072 | 92.869
7 | 1.251 | 0.01499 | -0.073 | 83.405
7.5 | 1.299 | 0.01602 | -0.073 | 81.078
8 | 1.34 | 0.01716 | -0.074 | 78.11
8.5 | 1.372 | 0.01917 | -0.074 | 71.547
9 | 1.387 | 0.02004 | -0.075 | 69.214
9.5 | 1.372 | 0.02193 | -0.075 | 62.571
10 | 1.302 | 0.02436 | -0.075 | 53.477
10.5 | 0.852 | 0.0299 | -0.075 | 28.49
11 | 0.883 | 0.03112 | -0.075 | 28.365
11.5 | 0.862 | 0.05258 | -0.069 | 16.394
12 | 0.939 | 0.03617 | -0.076 | 25.968
12.5 | 0.953 | 0.04537 | -0.074 | 20.999
13 | 0.893 | 0.08772 | -0.058 | 10.179
13.5 | 1.014 | 0.04842 | -0.075 | 20.936
14 | 1.03 | 0.05832 | -0.074 | 17.659

## 104. Re 8M Mach 0.50 (2)
BIGFOIL.COM POLAR EXPORT
NACA63-318 a=0.8
NACA63-318 a=0.8 |  |  |  | Cl Max: | 1.4653 | at alpha= | 14 | deg
XFOIL ncrit=9 |  |  |  | L/D Max: | 157.569 | at alpha= | 4 | deg
Re: | 8000000 |  |  | Cd Min: | 0.1809 | at alpha= | 19 | deg
Mach: | 0.5 |  |  | Cl=0 at alpha= | -2.3152 | deg
|  |  |  | @ Cl=0.1, Cd= | 0.0047333
|  |  |  | @ Cl=0.4, Cd= | 0.0047139
|  |  |  | @ Cl=0.6, Cd= | 0.0049036
alpha (deg) | Cl | Cd | Cm | Cl/Cd
-16 | -0.8185 | 0.10589 | -0.0628 | -7.7297
-15.5 | -0.8394 | 0.09413 | -0.0712 | -8.9175
-15 | -0.8599 | 0.08293 | -0.0789 | -10.369
-14.5 | -0.8816 | 0.07227 | -0.0859 | -12.1987
-13.5 | -0.9314 | 0.05281 | -0.0965 | -17.6368
-13 | -0.9542 | 0.04457 | -0.0994 | -21.409
-12.5 | -0.9762 | 0.03718 | -0.1006 | -26.2561
-12 | -0.9936 | 0.03087 | -0.1 | -32.1866
-11.5 | -1.0047 | 0.02567 | -0.0976 | -39.1391
-11 | -1.0051 | 0.02141 | -0.094 | -46.9454
-10.5 | -0.9946 | 0.01799 | -0.0898 | -55.2863
-10 | -0.9756 | 0.01522 | -0.0851 | -64.0999
-9.5 | -0.9531 | 0.01297 | -0.0799 | -73.485
-9 | -0.9265 | 0.01158 | -0.0735 | -80.0086
-8.5 | -0.868 | 0.01073 | -0.0701 | -80.8947
-8 | -0.803 | 0.01007 | -0.0677 | -79.7418
-7.5 | -0.7357 | 0.00944 | -0.0658 | -77.9343
-7 | -0.6652 | 0.00897 | -0.0646 | -74.1583
-6.5 | -0.5947 | 0.00851 | -0.0637 | -69.8825
-6 | -0.5232 | 0.00811 | -0.0632 | -64.5129
-5.5 | -0.4516 | 0.00775 | -0.0629 | -58.271
-5 | -0.381 | 0.00728 | -0.0628 | -52.3352
-4.5 | -0.3104 | 0.00681 | -0.063 | -45.58
-4 | -0.2389 | 0.00645 | -0.0634 | -37.0388
-3.5 | -0.1679 | 0.00601 | -0.0639 | -27.9368
-3 | -0.0974 | 0.00551 | -0.0647 | -17.677
-2.5 | -0.0268 | 0.00495 | -0.0656 | -5.4141
-2 | 0.0457 | 0.0048 | -0.0665 | 9.5208
-1.5 | 0.119 | 0.00471 | -0.0676 | 25.2654
-1 | 0.1918 | 0.00467 | -0.0686 | 41.0707
-0.5 | 0.265 | 0.00464 | -0.0698 | 57.1121
0 | 0.3378 | 0.00468 | -0.0708 | 72.1795
0.5 | 0.4111 | 0.00472 | -0.0719 | 87.0975
1 | 0.4836 | 0.00478 | -0.0728 | 101.1715
1.5 | 0.5566 | 0.00485 | -0.0738 | 114.7629
2 | 0.6294 | 0.00494 | -0.0746 | 127.4089
2.5 | 0.7017 | 0.00509 | -0.0752 | 137.8585
3 | 0.7733 | 0.00527 | -0.0757 | 146.7362
3.5 | 0.8443 | 0.00551 | -0.0759 | 153.2305
4 | 0.9139 | 0.0058 | -0.0757 | 157.569
4.5 | 0.9773 | 0.00639 | -0.0745 | 152.9421
5 | 1.0266 | 0.00745 | -0.0711 | 137.7987
5.5 | 1.0702 | 0.00848 | -0.0665 | 126.2028
6.5 | 1.1255 | 0.01042 | -0.0521 | 108.0134
7 | 1.1542 | 0.01177 | -0.046 | 98.0629
7.5 | 1.1802 | 0.01348 | -0.0401 | 87.5519
8.5 | 1.2244 | 0.01808 | -0.0293 | 67.7212
9 | 1.2554 | 0.02037 | -0.0253 | 61.6298
9.5 | 1.2857 | 0.02287 | -0.0215 | 56.2178
10 | 1.3164 | 0.02553 | -0.0181 | 51.5629
10.5 | 1.3429 | 0.02868 | -0.0147 | 46.8236
11 | 1.3714 | 0.03191 | -0.0117 | 42.9771
11.5 | 1.3951 | 0.03564 | -0.0089 | 39.1442
12 | 1.4188 | 0.03966 | -0.0064 | 35.7741
12.5 | 1.4391 | 0.04411 | -0.0042 | 32.6253
13 | 1.4551 | 0.0492 | -0.0025 | 29.5752
13.5 | 1.4651 | 0.05503 | -0.0013 | 26.6237
14 | 1.4653 | 0.06207 | -0.0009 | 23.6072
14.5 | 1.4559 | 0.07043 | -0.0018 | 20.6716
15 | 1.4358 | 0.08034 | -0.0043 | 17.8715
15.5 | 1.412 | 0.09123 | -0.0081 | 15.4774
16 | 1.3864 | 0.10298 | -0.0133 | 13.4628
17 | 1.3295 | 0.12889 | -0.0278 | 10.315
17.5 | 1.3041 | 0.14222 | -0.0363 | 9.1696
18 | 1.2803 | 0.15471 | -0.0442 | 8.2755
18.5 | 1.2614 | 0.16788 | -0.0535 | 7.5137
19 | 1.2454 | 0.1809 | -0.0629 | 6.8845

## 105. Re 10M Mach 0.00 (1)
BIGFOIL.COM POLAR EXPORT
NACA63-318 a=0.8
NACA63-318 a=0.8 |  |  |  | Cl Max: | 1.62 | at alpha= | 15 | deg
JavaFoil+Calcfoil stall+Eppler ext transition |  |  |  | L/D Max: | 118.545 | at alpha= | 4.5 | deg
Re: | 10000000 |  |  | Cd Min: | 0.00534 | at alpha= | -1 | deg
Mach: | 0 |  |  | Cl=0 at alpha= | -2.3629 | deg
|  |  |  | @ Cl=0.1, Cd= | 0.0053913
|  |  |  | @ Cl=0.4, Cd= | 0.0054884
|  |  |  | @ Cl=0.6, Cd= | 0.0058345
alpha (deg) | Cl | Cd | Cm | Cl/Cd
-20 | -1.142 | 0.0624 | -0.026 | -18.306
-19.5 | -1.169 | 0.0532 | -0.027 | -21.973
-19 | -1.187 | 0.04851 | -0.027 | -24.477
-18.5 | -1.203 | 0.04422 | -0.028 | -27.212
-18 | -1.216 | 0.04036 | -0.029 | -30.123
-17.5 | -1.225 | 0.0367 | -0.03 | -33.389
-17 | -1.231 | 0.03335 | -0.03 | -36.926
-16.5 | -1.228 | 0.03061 | -0.031 | -40.126
-16 | -1.221 | 0.02796 | -0.032 | -43.663
-15.5 | -1.21 | 0.02579 | -0.033 | -46.905
-15 | -1.195 | 0.02378 | -0.033 | -50.254
-14.5 | -1.178 | 0.02174 | -0.034 | -54.189
-14 | -1.156 | 0.02014 | -0.035 | -57.402
-13.5 | -1.132 | 0.01854 | -0.036 | -61.049
-13 | -1.101 | 0.01721 | -0.036 | -63.999
-12.5 | -1.069 | 0.01597 | -0.037 | -66.92
-12 | -1.033 | 0.01477 | -0.038 | -69.977
-11.5 | -0.996 | 0.01363 | -0.039 | -73.078
-11 | -0.957 | 0.01265 | -0.04 | -75.643
-10.5 | -0.917 | 0.0115 | -0.041 | -79.762
-10 | -0.874 | 0.0107 | -0.042 | -81.728
-9.5 | -0.829 | 0.01005 | -0.043 | -82.554
-9 | -0.784 | 0.00941 | -0.044 | -83.326
-8.5 | -0.735 | 0.00882 | -0.045 | -83.326
-8 | -0.679 | 0.0085 | -0.045 | -79.893
-7.5 | -0.623 | 0.00827 | -0.046 | -75.241
-7 | -0.565 | 0.00799 | -0.047 | -70.711
-6.5 | -0.506 | 0.00774 | -0.047 | -65.395
-6 | -0.446 | 0.00751 | -0.048 | -59.456
-5.5 | -0.386 | 0.00732 | -0.049 | -52.744
-5 | -0.325 | 0.0068 | -0.049 | -47.801
-4.5 | -0.264 | 0.00663 | -0.05 | -39.79
-4 | -0.203 | 0.00631 | -0.051 | -32.086
-3.5 | -0.141 | 0.00595 | -0.051 | -23.692
-3 | -0.079 | 0.00579 | -0.052 | -13.634
-2.5 | -0.017 | 0.00562 | -0.053 | -3.023
-2 | 0.045 | 0.00548 | -0.053 | 8.235
-1.5 | 0.107 | 0.00538 | -0.054 | 19.963
-1 | 0.169 | 0.00534 | -0.055 | 31.718
-0.5 | 0.232 | 0.00537 | -0.055 | 43.102
0 | 0.294 | 0.0054 | -0.056 | 54.356
0.5 | 0.356 | 0.00546 | -0.057 | 65.17
1 | 0.418 | 0.0055 | -0.057 | 75.946
1.5 | 0.48 | 0.00561 | -0.058 | 85.618
2 | 0.54 | 0.00567 | -0.059 | 95.275
2.5 | 0.602 | 0.00584 | -0.059 | 102.947
3 | 0.663 | 0.00612 | -0.06 | 108.313
3.5 | 0.724 | 0.00649 | -0.061 | 111.617
4 | 0.785 | 0.00683 | -0.061 | 114.945
4.5 | 0.846 | 0.00714 | -0.062 | 118.545
5 | 0.906 | 0.00765 | -0.063 | 118.378
5.5 | 0.965 | 0.00835 | -0.063 | 115.589
6 | 1.016 | 0.00898 | -0.063 | 113.121
6.5 | 1.07 | 0.0095 | -0.064 | 112.662
7 | 1.124 | 0.00997 | -0.064 | 112.669
7.5 | 1.174 | 0.01096 | -0.065 | 107.159
8 | 1.224 | 0.01169 | -0.065 | 104.742
8.5 | 1.273 | 0.01225 | -0.065 | 103.925
9 | 1.32 | 0.01284 | -0.066 | 102.791
9.5 | 1.364 | 0.01351 | -0.066 | 100.956
10 | 1.405 | 0.01416 | -0.067 | 99.193
10.5 | 1.443 | 0.0149 | -0.067 | 96.868
11 | 1.479 | 0.01571 | -0.068 | 94.153
11.5 | 1.512 | 0.01653 | -0.068 | 91.468
12 | 1.541 | 0.01741 | -0.068 | 88.513
12.5 | 1.567 | 0.01835 | -0.069 | 85.388
13 | 1.587 | 0.01939 | -0.069 | 81.854
13.5 | 1.602 | 0.02051 | -0.069 | 78.122
14 | 1.613 | 0.02188 | -0.07 | 73.707
14.5 | 1.619 | 0.02333 | -0.07 | 69.378
15 | 1.62 | 0.02495 | -0.07 | 64.923
15.5 | 1.617 | 0.02672 | -0.071 | 60.516
16 | 1.61 | 0.02846 | -0.071 | 56.565
16.5 | 1.599 | 0.03061 | -0.071 | 52.221
17 | 1.582 | 0.03272 | -0.071 | 48.345
17.5 | 1.56 | 0.03534 | -0.071 | 44.132
18 | 1.534 | 0.03787 | -0.071 | 40.515
18.5 | 1.505 | 0.04108 | -0.071 | 36.636
19 | 1.474 | 0.04418 | -0.071 | 33.366
19.5 | 1.439 | 0.04835 | -0.071 | 29.765
20 | 1.404 | 0.05192 | -0.071 | 27.048

## 106. Re 10M Mach 0.00 (2)
BIGFOIL.COM POLAR EXPORT
NACA63-318 a=0.8
NACA63-318 a=0.8 |  |  |  | Cl Max: | 1.7498 | at alpha= | 20 | deg
XFOIL ncrit=9 |  |  |  | L/D Max: | 143.006 | at alpha= | 4 | deg
Re: | 10000000 |  |  | Cd Min: | 0.05788 | at alpha= | 20 | deg
Mach: | 0 |  |  | Cl=0 at alpha= | -2.3454 | deg
|  |  |  | @ Cl=0.1, Cd= | 0.0043711
|  |  |  | @ Cl=0.4, Cd= | 0.0043678
|  |  |  | @ Cl=0.6, Cd= | 0.0047271
alpha (deg) | Cl | Cd | Cm | Cl/Cd
-20 | -1.5642 | 0.0381 | -0.0591 | -41.0551
-19.5 | -1.55 | 0.03433 | -0.0602 | -45.15
-18 | -1.4568 | 0.02572 | -0.0674 | -56.6407
-17.5 | -1.4435 | 0.02317 | -0.0658 | -62.3004
-17 | -1.4264 | 0.02094 | -0.0643 | -68.1184
-16.5 | -1.4077 | 0.01891 | -0.0624 | -74.4421
-16 | -1.3853 | 0.01721 | -0.0605 | -80.4939
-15.5 | -1.3629 | 0.01567 | -0.0582 | -86.9751
-15 | -1.3419 | 0.01434 | -0.0553 | -93.5774
-14.5 | -1.3304 | 0.01342 | -0.0496 | -99.1356
-14 | -1.2914 | 0.0128 | -0.0478 | -100.8906
-13.5 | -1.2496 | 0.01212 | -0.0464 | -103.1023
-13 | -1.2038 | 0.01154 | -0.0455 | -104.3154
-12.5 | -1.1549 | 0.01102 | -0.0451 | -104.8004
-12 | -1.1038 | 0.01058 | -0.0449 | -104.3289
-11.5 | -1.0511 | 0.0102 | -0.0449 | -103.049
-11 | -0.9981 | 0.00978 | -0.0449 | -102.0552
-10.5 | -0.9443 | 0.00936 | -0.045 | -100.8868
-10 | -0.8892 | 0.00902 | -0.0453 | -98.5809
-9.5 | -0.8332 | 0.00872 | -0.0458 | -95.5505
-9 | -0.7772 | 0.00836 | -0.0462 | -92.9665
-8.5 | -0.7203 | 0.00809 | -0.0467 | -89.0358
-8 | -0.663 | 0.00782 | -0.0473 | -84.7826
-7.5 | -0.6054 | 0.00756 | -0.0479 | -80.0794
-7 | -0.5475 | 0.00731 | -0.0486 | -74.8974
-6.5 | -0.4891 | 0.00706 | -0.0493 | -69.2776
-6 | -0.4308 | 0.00681 | -0.05 | -63.2599
-5.5 | -0.3725 | 0.00651 | -0.0507 | -57.2197
-5 | -0.3139 | 0.00624 | -0.0515 | -50.3045
-4.5 | -0.255 | 0.00597 | -0.0523 | -42.7136
-4 | -0.1958 | 0.00572 | -0.0532 | -34.2308
-3 | -0.0775 | 0.00512 | -0.055 | -15.1367
-2 | 0.0409 | 0.00442 | -0.057 | 9.2534
-1.5 | 0.1013 | 0.00437 | -0.058 | 23.1808
-1 | 0.1618 | 0.00432 | -0.0589 | 37.4537
-0.5 | 0.2219 | 0.00431 | -0.0599 | 51.4849
0 | 0.2823 | 0.00429 | -0.0609 | 65.8042
0.5 | 0.3426 | 0.00432 | -0.0618 | 79.3056
1 | 0.4027 | 0.00437 | -0.0627 | 92.151
1.5 | 0.4628 | 0.00442 | -0.0637 | 104.7059
2 | 0.5224 | 0.00454 | -0.0645 | 115.0661
2.5 | 0.5814 | 0.00468 | -0.0653 | 124.2308
3 | 0.6406 | 0.00483 | -0.0661 | 132.6294
3.5 | 0.6991 | 0.00501 | -0.0668 | 139.5409
4 | 0.7565 | 0.00529 | -0.0673 | 143.0057
4.5 | 0.8077 | 0.00608 | -0.067 | 132.8454
5 | 0.8608 | 0.00665 | -0.0669 | 129.4436
5.5 | 0.9145 | 0.0071 | -0.0669 | 128.8028
6 | 0.9665 | 0.00763 | -0.0666 | 126.671
6.5 | 1.0183 | 0.00812 | -0.0662 | 125.4064
7 | 1.0694 | 0.00859 | -0.0658 | 124.4936
7.5 | 1.1196 | 0.00905 | -0.0651 | 123.7127
8 | 1.1664 | 0.00963 | -0.064 | 121.1215
8.5 | 1.2124 | 0.01017 | -0.0627 | 119.2134
9 | 1.2575 | 0.01065 | -0.0612 | 118.0751
9.5 | 1.3001 | 0.01114 | -0.0593 | 116.7056
10 | 1.3269 | 0.01168 | -0.0545 | 113.6045
10.5 | 1.3571 | 0.0123 | -0.0506 | 110.3333
11 | 1.3867 | 0.0131 | -0.0471 | 105.855
11.5 | 1.4177 | 0.01396 | -0.0441 | 101.5544
12 | 1.4478 | 0.01494 | -0.0411 | 96.9076
12.5 | 1.4758 | 0.0161 | -0.0382 | 91.6646
13 | 1.5049 | 0.01731 | -0.0356 | 86.9382
13.5 | 1.5288 | 0.01888 | -0.0328 | 80.9746
14 | 1.5538 | 0.0205 | -0.0303 | 75.7951
14.5 | 1.5789 | 0.02221 | -0.0282 | 71.0896
15 | 1.5997 | 0.02429 | -0.0259 | 65.8584
15.5 | 1.6186 | 0.02662 | -0.0238 | 60.8039
16 | 1.6387 | 0.02875 | -0.022 | 56.9983
16.5 | 1.659 | 0.03135 | -0.0206 | 52.9187
17 | 1.6768 | 0.03428 | -0.0195 | 48.9148
17.5 | 1.6937 | 0.03741 | -0.0185 | 45.274
18 | 1.7042 | 0.04126 | -0.0176 | 41.3039
18.5 | 1.7165 | 0.04512 | -0.0172 | 38.043
19 | 1.7294 | 0.04904 | -0.017 | 35.2651
19.5 | 1.74 | 0.05337 | -0.0171 | 32.6026
20 | 1.7498 | 0.05788 | -0.0174 | 30.2315

## 107. Re 10M Mach 0.10 (1)
BIGFOIL.COM POLAR EXPORT
NACA63-318 a=0.8
NACA63-318 a=0.8 |  |  |  | Cl Max: | 1.608 | at alpha= | 14.5 | deg
JavaFoil+Calcfoil stall+Eppler ext transition |  |  |  | L/D Max: | 117.943 | at alpha= | 4.5 | deg
Re: | 10000000 |  |  | Cd Min: | 0.00534 | at alpha= | -1 | deg
Mach: | 0.1 |  |  | Cl=0 at alpha= | -2.3629 | deg
|  |  |  | @ Cl=0.1, Cd= | 0.0054102
|  |  |  | @ Cl=0.4, Cd= | 0.0055074
|  |  |  | @ Cl=0.6, Cd= | 0.0058287
alpha (deg) | Cl | Cd | Cm | Cl/Cd
-20 | -1.097 | 0.06727 | -0.025 | -16.301
-19.5 | -1.124 | 0.05971 | -0.026 | -18.82
-19 | -1.152 | 0.0513 | -0.027 | -22.446
-18.5 | -1.172 | 0.04658 | -0.028 | -25.152
-18 | -1.189 | 0.04206 | -0.029 | -28.271
-17.5 | -1.202 | 0.0383 | -0.03 | -31.386
-17 | -1.212 | 0.03465 | -0.03 | -34.98
-16.5 | -1.212 | 0.03173 | -0.031 | -38.2
-16 | -1.207 | 0.02889 | -0.032 | -41.792
-15.5 | -1.199 | 0.02659 | -0.033 | -45.09
-15 | -1.187 | 0.02447 | -0.033 | -48.49
-14.5 | -1.172 | 0.02229 | -0.034 | -52.555
-14 | -1.152 | 0.02062 | -0.035 | -55.857
-13.5 | -1.129 | 0.01895 | -0.036 | -59.556
-13 | -1.1 | 0.01756 | -0.037 | -62.637
-12.5 | -1.068 | 0.01627 | -0.037 | -65.646
-12 | -1.033 | 0.01502 | -0.038 | -68.823
-11.5 | -0.996 | 0.01392 | -0.039 | -71.562
-11 | -0.958 | 0.01292 | -0.04 | -74.1
-10.5 | -0.918 | 0.01172 | -0.041 | -78.384
-10 | -0.875 | 0.01093 | -0.042 | -80.1
-9.5 | -0.831 | 0.0102 | -0.043 | -81.457
-9 | -0.784 | 0.00926 | -0.044 | -84.736
-8.5 | -0.738 | 0.00894 | -0.045 | -82.553
-8 | -0.682 | 0.00861 | -0.045 | -79.282
-7.5 | -0.625 | 0.00831 | -0.046 | -75.251
-7 | -0.567 | 0.00802 | -0.047 | -70.747
-6.5 | -0.508 | 0.00781 | -0.048 | -65.107
-6 | -0.448 | 0.00756 | -0.048 | -59.289
-5.5 | -0.388 | 0.00732 | -0.049 | -52.969
-5 | -0.327 | 0.00688 | -0.05 | -47.463
-4.5 | -0.265 | 0.00664 | -0.05 | -39.958
-4 | -0.204 | 0.00637 | -0.051 | -31.96
-3.5 | -0.142 | 0.00594 | -0.052 | -23.82
-3 | -0.079 | 0.00579 | -0.052 | -13.702
-2.5 | -0.017 | 0.00565 | -0.053 | -3.021
-2 | 0.045 | 0.00548 | -0.054 | 8.274
-1.5 | 0.108 | 0.0054 | -0.054 | 19.957
-1 | 0.17 | 0.00534 | -0.055 | 31.883
-0.5 | 0.233 | 0.00537 | -0.056 | 43.304
0 | 0.295 | 0.00541 | -0.056 | 54.601
0.5 | 0.358 | 0.00546 | -0.057 | 65.53
1 | 0.42 | 0.00553 | -0.058 | 76.016
1.5 | 0.482 | 0.00561 | -0.058 | 86.048
2 | 0.543 | 0.0057 | -0.059 | 95.295
2.5 | 0.605 | 0.00584 | -0.06 | 103.45
3 | 0.666 | 0.00613 | -0.06 | 108.704
3.5 | 0.728 | 0.0065 | -0.061 | 111.998
4 | 0.789 | 0.00684 | -0.062 | 115.372
4.5 | 0.85 | 0.00721 | -0.062 | 117.943
5 | 0.911 | 0.00778 | -0.063 | 117.098
5.5 | 0.97 | 0.00838 | -0.064 | 115.691
6 | 1.021 | 0.00905 | -0.064 | 112.745
6.5 | 1.075 | 0.0096 | -0.064 | 111.901
7 | 1.128 | 0.01007 | -0.064 | 112.044
7.5 | 1.179 | 0.01107 | -0.065 | 106.436
8 | 1.229 | 0.0118 | -0.065 | 104.132
8.5 | 1.278 | 0.01241 | -0.066 | 103.007
9 | 1.324 | 0.01299 | -0.066 | 101.968
9.5 | 1.368 | 0.01363 | -0.067 | 100.37
10 | 1.409 | 0.01436 | -0.067 | 98.12
10.5 | 1.447 | 0.01515 | -0.067 | 95.505
11 | 1.481 | 0.01593 | -0.068 | 92.988
11.5 | 1.513 | 0.01677 | -0.068 | 90.24
12 | 1.541 | 0.01769 | -0.069 | 87.144
12.5 | 1.566 | 0.01866 | -0.069 | 83.928
13 | 1.585 | 0.01975 | -0.069 | 80.255
13.5 | 1.597 | 0.02101 | -0.07 | 76.03
14 | 1.605 | 0.02247 | -0.07 | 71.427
14.5 | 1.608 | 0.02403 | -0.07 | 66.904
15 | 1.606 | 0.02576 | -0.071 | 62.335
15.5 | 1.6 | 0.02748 | -0.071 | 58.204
16 | 1.589 | 0.0295 | -0.071 | 53.854
16.5 | 1.574 | 0.03157 | -0.071 | 49.871
17 | 1.552 | 0.03409 | -0.071 | 45.543
17.5 | 1.525 | 0.03695 | -0.071 | 41.273
18 | 1.495 | 0.03974 | -0.071 | 37.612
18.5 | 1.461 | 0.04276 | -0.072 | 34.175
19 | 1.425 | 0.04612 | -0.072 | 30.9
19.5 | 1.383 | 0.0515 | -0.071 | 26.863

## 108. Re 10M Mach 0.10 (2)
BIGFOIL.COM POLAR EXPORT
NACA63-318 a=0.8
NACA63-318 a=0.8 |  |  |  | Cl Max: | 1.7423 | at alpha= | 20 | deg
XFOIL ncrit=9 |  |  |  | L/D Max: | 143.679 | at alpha= | 4 | deg
Re: | 10000000 |  |  | Cd Min: | 0.06118 | at alpha= | 20 | deg
Mach: | 0.1 |  |  | Cl=0 at alpha= | -2.3448 | deg
|  |  |  | @ Cl=0.1, Cd= | 0.0043715
|  |  |  | @ Cl=0.4, Cd= | 0.0043756
|  |  |  | @ Cl=0.6, Cd= | 0.0047272
alpha (deg) | Cl | Cd | Cm | Cl/Cd
-19 | -1.551 | 0.03348 | -0.0583 | -46.3262
-18.5 | -1.4794 | 0.0299 | -0.0688 | -49.4783
-18 | -1.4525 | 0.02726 | -0.0699 | -53.2832
-17.5 | -1.4374 | 0.02469 | -0.0686 | -58.2179
-17 | -1.4215 | 0.02225 | -0.0671 | -63.8876
-16.5 | -1.4041 | 0.02003 | -0.0653 | -70.0999
-16 | -1.3827 | 0.01816 | -0.0634 | -76.1399
-15.5 | -1.3609 | 0.01644 | -0.0611 | -82.7798
-15 | -1.3376 | 0.015 | -0.0586 | -89.1733
-14.5 | -1.3213 | 0.01376 | -0.0544 | -96.0247
-14 | -1.2971 | 0.01305 | -0.0501 | -99.3946
-13.5 | -1.2559 | 0.01238 | -0.0484 | -101.4459
-13 | -1.2111 | 0.01175 | -0.0472 | -103.0723
-12.5 | -1.1629 | 0.01119 | -0.0465 | -103.9231
-12 | -1.1118 | 0.01071 | -0.0461 | -103.8095
-11.5 | -1.0589 | 0.01031 | -0.0459 | -102.7061
-11 | -1.0053 | 0.0099 | -0.0459 | -101.5455
-10.5 | -0.9512 | 0.00946 | -0.0459 | -100.5497
-10 | -0.8959 | 0.00909 | -0.0461 | -98.5589
-9.5 | -0.8394 | 0.00878 | -0.0464 | -95.6036
-9 | -0.7829 | 0.00843 | -0.0468 | -92.8707
-8.5 | -0.7256 | 0.00814 | -0.0473 | -89.14
-8 | -0.6677 | 0.00787 | -0.0478 | -84.8412
-7.5 | -0.6097 | 0.00759 | -0.0484 | -80.3294
-7 | -0.5513 | 0.00734 | -0.049 | -75.109
-6.5 | -0.4925 | 0.0071 | -0.0497 | -69.3662
-6 | -0.4338 | 0.00684 | -0.0504 | -63.4211
-5.5 | -0.3751 | 0.00653 | -0.0511 | -57.4426
-5 | -0.316 | 0.00625 | -0.0519 | -50.56
-4.5 | -0.2568 | 0.00599 | -0.0527 | -42.8715
-4 | -0.1972 | 0.00573 | -0.0535 | -34.4154
-3.5 | -0.1378 | 0.00544 | -0.0544 | -25.3309
-3 | -0.0781 | 0.00513 | -0.0553 | -15.2242
-2 | 0.0411 | 0.00442 | -0.0573 | 9.2986
-1.5 | 0.1018 | 0.00437 | -0.0583 | 23.2952
-1 | 0.1628 | 0.00433 | -0.0593 | 37.5982
-0.5 | 0.2233 | 0.00431 | -0.0602 | 51.8097
0 | 0.2841 | 0.0043 | -0.0612 | 66.0698
0.5 | 0.3448 | 0.00433 | -0.0622 | 79.6305
1 | 0.4053 | 0.00438 | -0.0631 | 92.5342
1.5 | 0.4658 | 0.00443 | -0.064 | 105.1467
2 | 0.5258 | 0.00455 | -0.0649 | 115.5604
2.5 | 0.5852 | 0.00469 | -0.0656 | 124.7761
3 | 0.6448 | 0.00484 | -0.0664 | 133.2231
3.5 | 0.7037 | 0.00502 | -0.0671 | 140.1793
4 | 0.7615 | 0.0053 | -0.0676 | 143.6792
4.5 | 0.813 | 0.00609 | -0.0673 | 133.4975
5 | 0.8662 | 0.00668 | -0.0671 | 129.6707
5.5 | 0.92 | 0.00714 | -0.067 | 128.8515
6 | 0.9724 | 0.00767 | -0.0667 | 126.7797
6.5 | 1.0243 | 0.00816 | -0.0663 | 125.527
7 | 1.0754 | 0.00865 | -0.0657 | 124.3237
7.5 | 1.1254 | 0.00914 | -0.0649 | 123.1291
8 | 1.1718 | 0.00974 | -0.0636 | 120.308
8.5 | 1.2176 | 0.01028 | -0.0621 | 118.4436
9 | 1.262 | 0.01077 | -0.0604 | 117.1773
9.5 | 1.3004 | 0.01124 | -0.0575 | 115.694
10 | 1.3258 | 0.01186 | -0.0524 | 111.7875
10.5 | 1.3573 | 0.01254 | -0.0489 | 108.2376
11 | 1.3871 | 0.01341 | -0.0453 | 103.4377
11.5 | 1.4188 | 0.01431 | -0.0424 | 99.1474
12 | 1.4483 | 0.01538 | -0.0394 | 94.1678
12.5 | 1.4763 | 0.01662 | -0.0364 | 88.8267
13 | 1.5048 | 0.01794 | -0.0338 | 83.8796
13.5 | 1.5291 | 0.01958 | -0.031 | 78.095
14 | 1.5542 | 0.0213 | -0.0286 | 72.9671
14.5 | 1.5781 | 0.02318 | -0.0263 | 68.0802
15 | 1.5977 | 0.02546 | -0.024 | 62.7533
15.5 | 1.6182 | 0.02782 | -0.0221 | 58.1668
16 | 1.6383 | 0.03008 | -0.0203 | 54.4648
16.5 | 1.6569 | 0.03295 | -0.019 | 50.2853
17 | 1.6732 | 0.03616 | -0.0178 | 46.2721
17.5 | 1.6889 | 0.03954 | -0.0169 | 42.7137
18 | 1.7003 | 0.04349 | -0.0162 | 39.0963
18.5 | 1.7145 | 0.04728 | -0.0158 | 36.2627
19 | 1.7262 | 0.0515 | -0.0157 | 33.5184
19.5 | 1.7339 | 0.0563 | -0.016 | 30.7975
20 | 1.7423 | 0.06118 | -0.0165 | 28.4783

## 109. Re 10M Mach 0.25 (1)
BIGFOIL.COM POLAR EXPORT
NACA63-318 a=0.8
NACA63-318 a=0.8 |  |  |  | Cl Max: | 1.553 | at alpha= | 13 | deg
JavaFoil+Calcfoil stall+Eppler ext transition |  |  |  | L/D Max: | 117.721 | at alpha= | 4.5 | deg
Re: | 10000000 |  |  | Cd Min: | 0.00542 | at alpha= | -1 | deg
Mach: | 0.25 |  |  | Cl=0 at alpha= | -2.3615 | deg
|  |  |  | @ Cl=0.1, Cd= | 0.0054672
|  |  |  | @ Cl=0.4, Cd= | 0.005545
|  |  |  | @ Cl=0.6, Cd= | 0.00591
alpha (deg) | Cl | Cd | Cm | Cl/Cd
-19.5 | -0.738 | 0.14378 | -0.02 | -5.13
-19 | -0.797 | 0.12639 | -0.022 | -6.309
-18.5 | -0.875 | 0.09082 | -0.025 | -9.634
-18 | -0.942 | 0.0695 | -0.028 | -13.551
-17.5 | -0.995 | 0.05747 | -0.029 | -17.319
-17 | -1.043 | 0.04767 | -0.03 | -21.868
-16.5 | -1.072 | 0.04136 | -0.031 | -25.911
-16 | -1.092 | 0.03634 | -0.032 | -30.055
-15.5 | -1.106 | 0.03259 | -0.033 | -33.927
-15 | -1.113 | 0.02925 | -0.034 | -38.046
-14.5 | -1.114 | 0.02654 | -0.035 | -41.968
-14 | -1.11 | 0.02383 | -0.036 | -46.554
-13.5 | -1.099 | 0.02155 | -0.036 | -50.988
-13 | -1.079 | 0.01983 | -0.037 | -54.416
-12.5 | -1.055 | 0.01821 | -0.038 | -57.959
-12 | -1.027 | 0.01687 | -0.039 | -60.878
-11.5 | -0.995 | 0.01554 | -0.04 | -64.04
-11 | -0.959 | 0.01434 | -0.041 | -66.92
-10.5 | -0.921 | 0.01324 | -0.041 | -69.538
-10 | -0.881 | 0.01209 | -0.042 | -72.848
-9.5 | -0.838 | 0.0111 | -0.043 | -75.547
-9 | -0.792 | 0.01037 | -0.044 | -76.366
-8.5 | -0.744 | 0.00908 | -0.045 | -81.918
-8 | -0.698 | 0.00893 | -0.047 | -78.156
-7.5 | -0.64 | 0.00859 | -0.047 | -74.518
-7 | -0.581 | 0.00827 | -0.048 | -70.334
-6.5 | -0.521 | 0.00801 | -0.049 | -65.097
-6 | -0.46 | 0.00771 | -0.05 | -59.656
-5.5 | -0.398 | 0.00751 | -0.05 | -53.029
-5 | -0.335 | 0.00699 | -0.051 | -47.997
-4.5 | -0.272 | 0.00678 | -0.052 | -40.156
-4 | -0.209 | 0.00647 | -0.052 | -32.309
-3.5 | -0.145 | 0.00606 | -0.053 | -24.01
-3 | -0.082 | 0.00586 | -0.054 | -13.918
-2.5 | -0.018 | 0.0057 | -0.054 | -3.074
-2 | 0.047 | 0.00555 | -0.055 | 8.399
-1.5 | 0.111 | 0.00545 | -0.056 | 20.336
-1 | 0.175 | 0.00542 | -0.057 | 32.313
-0.5 | 0.239 | 0.00542 | -0.057 | 44.1
0 | 0.303 | 0.00546 | -0.058 | 55.535
0.5 | 0.368 | 0.0055 | -0.059 | 66.765
1 | 0.432 | 0.00559 | -0.059 | 77.19
1.5 | 0.496 | 0.00569 | -0.06 | 87.153
2 | 0.558 | 0.00579 | -0.061 | 96.34
2.5 | 0.621 | 0.00597 | -0.061 | 104.014
3 | 0.685 | 0.00628 | -0.062 | 108.967
3.5 | 0.748 | 0.00667 | -0.063 | 112.036
4 | 0.811 | 0.00701 | -0.063 | 115.603
4.5 | 0.873 | 0.00742 | -0.064 | 117.721
5 | 0.935 | 0.00807 | -0.065 | 115.895
5.5 | 0.988 | 0.00881 | -0.065 | 112.169
6 | 1.044 | 0.00947 | -0.065 | 110.232
6.5 | 1.099 | 0.01005 | -0.066 | 109.301
7 | 1.153 | 0.01058 | -0.066 | 108.975
7.5 | 1.203 | 0.01193 | -0.066 | 100.898
8 | 1.254 | 0.01252 | -0.067 | 100.185
8.5 | 1.303 | 0.01317 | -0.067 | 98.897
9 | 1.348 | 0.01384 | -0.068 | 97.36
9.5 | 1.389 | 0.01463 | -0.068 | 94.915
10 | 1.427 | 0.01549 | -0.069 | 92.077
10.5 | 1.46 | 0.01639 | -0.069 | 89.098
11 | 1.49 | 0.01737 | -0.07 | 85.752
11.5 | 1.514 | 0.01839 | -0.07 | 82.329
12 | 1.534 | 0.01952 | -0.07 | 78.562
12.5 | 1.548 | 0.02078 | -0.071 | 74.486
13 | 1.553 | 0.02213 | -0.071 | 70.177
13.5 | 1.548 | 0.02386 | -0.071 | 64.877
14 | 1.536 | 0.02575 | -0.071 | 59.635
14.5 | 1.516 | 0.02785 | -0.072 | 54.435
15 | 1.489 | 0.03018 | -0.072 | 49.325
15.5 | 1.454 | 0.0329 | -0.072 | 44.177
16 | 1.412 | 0.03568 | -0.072 | 39.573
16.5 | 1.363 | 0.03922 | -0.072 | 34.739
17 | 1.303 | 0.04285 | -0.072 | 30.405
17.5 | 1.231 | 0.04896 | -0.072 | 25.138
18 | 1.153 | 0.05601 | -0.071 | 20.583

## 110. Re 10M Mach 0.25 (2)
BIGFOIL.COM POLAR EXPORT
NACA63-318 a=0.8
NACA63-318 a=0.8 |  |  |  | Cl Max: | 1.6957 | at alpha= | 20 | deg
XFOIL ncrit=9 |  |  |  | L/D Max: | 147.257 | at alpha= | 4 | deg
Re: | 10000000 |  |  | Cd Min: | 0.08058 | at alpha= | 20 | deg
Mach: | 0.25 |  |  | Cl=0 at alpha= | -2.3392 | deg
|  |  |  | @ Cl=0.1, Cd= | 0.0044141
|  |  |  | @ Cl=0.4, Cd= | 0.0044043
|  |  |  | @ Cl=0.6, Cd= | 0.0047234
alpha (deg) | Cl | Cd | Cm | Cl/Cd
-20 | -1.4804 | 0.0604 | -0.0667 | -24.5099
-19.5 | -1.489 | 0.05394 | -0.0682 | -27.6047
-19 | -1.4833 | 0.04796 | -0.0708 | -30.9279
-18.5 | -1.4607 | 0.04242 | -0.0752 | -34.4342
-18 | -1.4169 | 0.03759 | -0.0819 | -37.6935
-17.5 | -1.4084 | 0.0337 | -0.0811 | -41.7923
-17 | -1.3933 | 0.03038 | -0.0803 | -45.8624
-16.5 | -1.3776 | 0.02733 | -0.079 | -50.4061
-16 | -1.3621 | 0.02442 | -0.0773 | -55.7781
-15.5 | -1.3476 | 0.02163 | -0.0752 | -62.3024
-15 | -1.3259 | 0.01941 | -0.073 | -68.3101
-14.5 | -1.3023 | 0.01745 | -0.0705 | -74.6304
-14 | -1.276 | 0.01578 | -0.0678 | -80.8619
-13.5 | -1.252 | 0.01423 | -0.0645 | -87.9831
-13 | -1.2401 | 0.0131 | -0.0582 | -94.6641
-12.5 | -1.1989 | 0.01232 | -0.0556 | -97.3133
-12 | -1.1518 | 0.01159 | -0.0537 | -99.3788
-11.5 | -1.1 | 0.011 | -0.0525 | -100
-11 | -1.0452 | 0.01051 | -0.0516 | -99.4481
-10.5 | -0.9885 | 0.01007 | -0.0511 | -98.1629
-10 | -0.932 | 0.00956 | -0.0506 | -97.4895
-9.5 | -0.8737 | 0.00916 | -0.0504 | -95.3821
-9 | -0.8142 | 0.00881 | -0.0504 | -92.4177
-8.5 | -0.7547 | 0.00844 | -0.0505 | -89.4194
-8 | -0.6945 | 0.00813 | -0.0507 | -85.4244
-7.5 | -0.6338 | 0.00782 | -0.051 | -81.0486
-7 | -0.5728 | 0.00756 | -0.0514 | -75.7672
-6.5 | -0.5116 | 0.00728 | -0.0519 | -70.2747
-6 | -0.4503 | 0.00702 | -0.0525 | -64.1453
-5.5 | -0.3892 | 0.00672 | -0.0531 | -57.9167
-5 | -0.328 | 0.00638 | -0.0537 | -51.4107
-4 | -0.2046 | 0.00583 | -0.0553 | -35.0943
-3.5 | -0.143 | 0.00554 | -0.0561 | -25.8123
-2.5 | -0.02 | 0.00477 | -0.058 | -4.1929
-2 | 0.0422 | 0.00446 | -0.059 | 9.4619
-1.5 | 0.1051 | 0.00441 | -0.06 | 23.8322
-1 | 0.1683 | 0.00436 | -0.061 | 38.6009
-0.5 | 0.2311 | 0.00433 | -0.062 | 53.3718
0 | 0.2939 | 0.00434 | -0.063 | 67.7189
0.5 | 0.357 | 0.00437 | -0.064 | 81.6934
1 | 0.4197 | 0.00442 | -0.0649 | 94.9548
1.5 | 0.4824 | 0.00447 | -0.0659 | 107.9195
2 | 0.5447 | 0.00458 | -0.0667 | 118.9301
2.5 | 0.6064 | 0.00474 | -0.0675 | 127.9325
3 | 0.6681 | 0.00489 | -0.0682 | 136.6258
3.5 | 0.7292 | 0.00508 | -0.0689 | 143.5433
4 | 0.7893 | 0.00536 | -0.0693 | 147.2575
4.5 | 0.8425 | 0.00615 | -0.0688 | 136.9919
5.5 | 0.9505 | 0.00737 | -0.0677 | 128.9688
6 | 1.0041 | 0.00791 | -0.067 | 126.9406
6.5 | 1.0565 | 0.00844 | -0.0661 | 125.1777
7 | 1.1077 | 0.00898 | -0.0649 | 123.3519
7.5 | 1.1556 | 0.00958 | -0.0632 | 120.6263
8 | 1.1993 | 0.01024 | -0.0607 | 117.1191
8.5 | 1.2359 | 0.01083 | -0.0568 | 114.1182
9 | 1.2625 | 0.0115 | -0.0513 | 109.7826
9.5 | 1.2947 | 0.01228 | -0.0473 | 105.4316
10 | 1.3285 | 0.01314 | -0.0437 | 101.1035
10.5 | 1.3595 | 0.01422 | -0.0401 | 95.6048
11 | 1.3926 | 0.01533 | -0.0369 | 90.8415
11.5 | 1.4216 | 0.01672 | -0.0336 | 85.0239
12 | 1.4508 | 0.01823 | -0.0305 | 79.5831
12.5 | 1.4791 | 0.01992 | -0.0276 | 74.252
13 | 1.5029 | 0.02199 | -0.0246 | 68.3447
13.5 | 1.5282 | 0.0241 | -0.0221 | 63.4108
14 | 1.5512 | 0.02651 | -0.0197 | 58.5138
14.5 | 1.571 | 0.02933 | -0.0174 | 53.5629
15 | 1.5911 | 0.03229 | -0.0155 | 49.2753
15.5 | 1.6111 | 0.03541 | -0.0139 | 45.4984
16 | 1.6295 | 0.03851 | -0.0124 | 42.3137
16.5 | 1.6411 | 0.04274 | -0.0113 | 38.3973
17 | 1.6541 | 0.04704 | -0.0106 | 35.1637
17.5 | 1.6684 | 0.05138 | -0.0102 | 32.4718
18 | 1.6802 | 0.05614 | -0.0101 | 29.9287
18.5 | 1.6887 | 0.06139 | -0.0104 | 27.5077
19 | 1.6915 | 0.06752 | -0.0112 | 25.0518
19.5 | 1.691 | 0.07422 | -0.0125 | 22.7836
20 | 1.6957 | 0.08058 | -0.014 | 21.0437

## 111. Re 10M Mach 0.50 (1)
BIGFOIL.COM POLAR EXPORT
NACA63-318 a=0.8
NACA63-318 a=0.8 |  |  |  | Cl Max: | 1.389 | at alpha= | 9 | deg
JavaFoil+Calcfoil stall+Eppler ext transition |  |  |  | L/D Max: | 117.029 | at alpha= | 3.5 | deg
Re: | 10000000 |  |  | Cd Min: | 0.00565 | at alpha= | -1 | deg
Mach: | 0.5 |  |  | Cl=0 at alpha= | -2.3611 | deg
|  |  |  | @ Cl=0.1, Cd= | 0.0057233
|  |  |  | @ Cl=0.4, Cd= | 0.0057932
|  |  |  | @ Cl=0.6, Cd= | 0.0061576
alpha (deg) | Cl | Cd | Cm | Cl/Cd
-20 | -1.012 | 0.1528 | -0.022 | -6.623
-19.5 | -0.98 | 0.15145 | -0.022 | -6.47
-19 | -0.949 | 0.14867 | -0.022 | -6.383
-18.5 | -0.932 | 0.13126 | -0.024 | -7.097
-18 | -0.907 | 0.1201 | -0.025 | -7.552
-17.5 | -0.867 | 0.12382 | -0.023 | -7.005
-17 | -0.833 | 0.12314 | -0.022 | -6.767
-16.5 | -0.815 | 0.11629 | -0.025 | -7.012
-16 | -0.788 | 0.10796 | -0.026 | -7.298
-15.5 | -0.752 | 0.10835 | -0.024 | -6.944
-15 | -0.721 | 0.10425 | -0.023 | -6.913
-14.5 | -0.699 | 0.10072 | -0.026 | -6.935
-14 | -0.666 | 0.09843 | -0.025 | -6.762
-13.5 | -0.69 | 0.05213 | -0.036 | -13.229
-13 | -0.683 | 0.03555 | -0.039 | -19.199
-12.5 | -0.579 | 0.08872 | -0.024 | -6.521
-12 | -0.558 | 0.0755 | -0.029 | -7.385
-11.5 | -0.593 | 0.02928 | -0.042 | -20.239
-11 | -0.492 | 0.07682 | -0.024 | -6.408
-10.5 | -0.534 | 0.02452 | -0.044 | -21.754
-10 | -0.776 | 0.01968 | -0.046 | -39.424
-9.5 | -0.805 | 0.01724 | -0.047 | -46.701
-9 | -0.794 | 0.01523 | -0.048 | -52.15
-8.5 | -0.764 | 0.01382 | -0.049 | -55.238
-8 | -0.722 | 0.01274 | -0.05 | -56.645
-7.5 | -0.673 | 0.01168 | -0.051 | -57.632
-7 | -0.62 | 0.01067 | -0.052 | -58.131
-6.5 | -0.563 | 0.00983 | -0.053 | -57.326
-6 | -0.503 | 0.00877 | -0.055 | -57.323
-5.5 | -0.442 | 0.00837 | -0.056 | -52.829
-5 | -0.373 | 0.00803 | -0.057 | -46.507
-4.5 | -0.304 | 0.00738 | -0.058 | -41.149
-4 | -0.233 | 0.00709 | -0.059 | -32.907
-3.5 | -0.162 | 0.0066 | -0.059 | -24.59
-3 | -0.091 | 0.00619 | -0.06 | -14.706
-2.5 | -0.02 | 0.00601 | -0.061 | -3.262
-2 | 0.052 | 0.00585 | -0.062 | 8.91
-1.5 | 0.124 | 0.00566 | -0.062 | 21.889
-1 | 0.196 | 0.00565 | -0.063 | 34.608
-0.5 | 0.267 | 0.00568 | -0.064 | 47.078
0 | 0.339 | 0.0057 | -0.065 | 59.502
0.5 | 0.411 | 0.00581 | -0.066 | 70.743
1 | 0.483 | 0.00595 | -0.066 | 81.113
1.5 | 0.554 | 0.00609 | -0.067 | 90.946
2 | 0.622 | 0.00619 | -0.068 | 100.587
2.5 | 0.693 | 0.00652 | -0.069 | 106.277
3 | 0.764 | 0.00704 | -0.069 | 108.449
3.5 | 0.828 | 0.00708 | -0.07 | 117.029
4 | 0.895 | 0.00809 | -0.07 | 110.633
4.5 | 0.96 | 0.00874 | -0.071 | 109.898
5 | 1.023 | 0.00979 | -0.071 | 104.523
5.5 | 1.085 | 0.01087 | -0.071 | 99.745
6 | 1.145 | 0.01175 | -0.072 | 97.392
6.5 | 1.201 | 0.01255 | -0.072 | 95.758
7 | 1.252 | 0.01447 | -0.073 | 86.543
7.5 | 1.3 | 0.01546 | -0.073 | 84.128
8 | 1.342 | 0.01655 | -0.074 | 81.079
8.5 | 1.374 | 0.01843 | -0.074 | 74.521
9 | 1.389 | 0.01935 | -0.075 | 71.775
9.5 | 1.375 | 0.02107 | -0.075 | 65.249
10 | 1.305 | 0.02345 | -0.075 | 55.639
10.5 | 0.854 | 0.02857 | -0.075 | 29.897
11 | 0.885 | 0.02983 | -0.075 | 29.666
11.5 | 0.898 | 0.03868 | -0.074 | 23.206
12 | 0.942 | 0.03432 | -0.076 | 27.454
12.5 | 0.96 | 0.04166 | -0.075 | 23.047
13 | 0.881 | 0.09367 | -0.053 | 9.4
13.5 | 1.021 | 0.04452 | -0.076 | 22.937
14 | 1.039 | 0.05321 | -0.075 | 19.527

## 112. Re 10M Mach 0.50 (2)
BIGFOIL.COM POLAR EXPORT
NACA63-318 a=0.8
NACA63-318 a=0.8 |  |  |  | Cl Max: | 1.4958 | at alpha= | 14 | deg
XFOIL ncrit=9 |  |  |  | L/D Max: | 159.616 | at alpha= | 4 | deg
Re: | 10000000 |  |  | Cd Min: | 0.17885 | at alpha= | 19 | deg
Mach: | 0.5 |  |  | Cl=0 at alpha= | -99 | deg
|  |  |  | @ Cl=0.1, Cd= | 0.00451
|  |  |  | @ Cl=0.4, Cd= | 0.0045603
|  |  |  | @ Cl=0.6, Cd= | 0.0047537
alpha (deg) | Cl | Cd | Cm | Cl/Cd
0 | 0.3391 | 0.00451 | -0.071 | 75.1885
0.5 | 0.4117 | 0.00457 | -0.072 | 90.0875
1 | 0.485 | 0.00463 | -0.073 | 104.7516
1.5 | 0.5579 | 0.00469 | -0.074 | 118.9552
2 | 0.6306 | 0.0048 | -0.0748 | 131.375
2.5 | 0.7027 | 0.00496 | -0.0755 | 141.6734
3 | 0.7744 | 0.00516 | -0.0759 | 150.0775
3.5 | 0.8456 | 0.00538 | -0.0761 | 157.1747
4 | 0.9146 | 0.00573 | -0.0759 | 159.6161
4.5 | 0.9727 | 0.00655 | -0.0739 | 148.5038
5 | 1.0238 | 0.00752 | -0.0707 | 136.1436
5.5 | 1.0719 | 0.00839 | -0.0668 | 127.7592
6 | 1.1075 | 0.00917 | -0.0606 | 120.7743
6.5 | 1.1323 | 0.01017 | -0.053 | 111.3373
7 | 1.1624 | 0.01143 | -0.0469 | 101.6973
7.5 | 1.1872 | 0.01313 | -0.0407 | 90.4189
8 | 1.21 | 0.0152 | -0.035 | 79.6053
8.5 | 1.2417 | 0.01718 | -0.0304 | 72.2759
9 | 1.2745 | 0.01931 | -0.0264 | 66.0021
9.5 | 1.3068 | 0.02165 | -0.0225 | 60.3603
10 | 1.3369 | 0.02427 | -0.0188 | 55.0845
10.5 | 1.3675 | 0.02711 | -0.0154 | 50.4426
11 | 1.3952 | 0.0303 | -0.0121 | 46.0462
11.5 | 1.4209 | 0.03386 | -0.0091 | 41.964
12 | 1.4471 | 0.0376 | -0.0064 | 38.4867
12.5 | 1.4663 | 0.04207 | -0.004 | 34.8538
13 | 1.4845 | 0.04689 | -0.0019 | 31.6592
13.5 | 1.4957 | 0.05252 | -0.0003 | 28.4787
14 | 1.4958 | 0.05945 | 0.0004 | 25.1606
14.5 | 1.4837 | 0.06789 | -0.0003 | 21.8545
15 | 1.4611 | 0.07786 | -0.0026 | 18.7657
15.5 | 1.4351 | 0.08883 | -0.0063 | 16.1556
16 | 1.4052 | 0.10089 | -0.0116 | 13.928
16.5 | 1.3749 | 0.11365 | -0.0182 | 12.0977
17 | 1.3463 | 0.12679 | -0.0259 | 10.6183
17.5 | 1.3205 | 0.14009 | -0.0343 | 9.4261
18 | 1.2984 | 0.15322 | -0.0432 | 8.4741
18.5 | 1.2797 | 0.16631 | -0.0524 | 7.6947
19 | 1.2597 | 0.17885 | -0.0609 | 7.0433

## 113. Re 12M Mach 0.00 (1)
BIGFOIL.COM POLAR EXPORT
NACA63-318 a=0.8
NACA63-318 a=0.8 |  |  |  | Cl Max: | 1.622 | at alpha= | 15 | deg
JavaFoil+Calcfoil stall+Eppler ext transition |  |  |  | L/D Max: | 124.578 | at alpha= | 6 | deg
Re: | 12000000 |  |  | Cd Min: | 0.00532 | at alpha= | -0.5 | deg
Mach: | 0 |  |  | Cl=0 at alpha= | -2.3629 | deg
|  |  |  | @ Cl=0.1, Cd= | 0.0054436
|  |  |  | @ Cl=0.4, Cd= | 0.0054584
|  |  |  | @ Cl=0.6, Cd= | 0.0059432
alpha (deg) | Cl | Cd | Cm | Cl/Cd
-20 | -1.144 | 0.06092 | -0.026 | -18.779
-19.5 | -1.169 | 0.05296 | -0.027 | -22.073
-19 | -1.191 | 0.04613 | -0.027 | -25.821
-18.5 | -1.207 | 0.04211 | -0.028 | -28.654
-18 | -1.219 | 0.03848 | -0.029 | -31.689
-17.5 | -1.228 | 0.03508 | -0.03 | -35.015
-17 | -1.235 | 0.03185 | -0.03 | -38.756
-16.5 | -1.231 | 0.02926 | -0.031 | -42.08
-16 | -1.224 | 0.02656 | -0.032 | -46.088
-15.5 | -1.212 | 0.02467 | -0.033 | -49.133
-15 | -1.198 | 0.02278 | -0.033 | -52.585
-14.5 | -1.179 | 0.02108 | -0.034 | -55.949
-14 | -1.159 | 0.01929 | -0.035 | -60.084
-13.5 | -1.134 | 0.01778 | -0.036 | -63.754
-13 | -1.104 | 0.01652 | -0.037 | -66.82
-12.5 | -1.071 | 0.01536 | -0.037 | -69.685
-12 | -1.035 | 0.01423 | -0.038 | -72.738
-11.5 | -0.999 | 0.01307 | -0.039 | -76.448
-11 | -0.96 | 0.01207 | -0.04 | -79.58
-10.5 | -0.921 | 0.011 | -0.041 | -83.67
-10 | -0.878 | 0.01029 | -0.042 | -85.24
-9.5 | -0.833 | 0.00925 | -0.043 | -90.113
-9 | -0.789 | 0.00893 | -0.044 | -88.35
-8.5 | -0.735 | 0.00862 | -0.045 | -85.278
-8 | -0.679 | 0.00829 | -0.045 | -81.983
-7.5 | -0.623 | 0.00807 | -0.046 | -77.116
-7 | -0.565 | 0.00782 | -0.047 | -72.192
-6.5 | -0.506 | 0.00757 | -0.047 | -66.797
-6 | -0.446 | 0.00737 | -0.048 | -60.518
-5.5 | -0.386 | 0.00718 | -0.049 | -53.736
-5 | -0.325 | 0.00673 | -0.049 | -48.32
-4.5 | -0.264 | 0.00655 | -0.05 | -40.304
-4 | -0.203 | 0.00635 | -0.051 | -31.878
-3.5 | -0.141 | 0.00609 | -0.051 | -23.143
-3 | -0.079 | 0.00579 | -0.052 | -13.648
-2.5 | -0.017 | 0.00565 | -0.053 | -3.006
-2 | 0.045 | 0.00555 | -0.053 | 8.131
-1.5 | 0.107 | 0.00543 | -0.054 | 19.746
-1 | 0.169 | 0.00537 | -0.055 | 31.584
-0.5 | 0.232 | 0.00532 | -0.055 | 43.529
0 | 0.294 | 0.00538 | -0.056 | 54.612
0.5 | 0.356 | 0.00543 | -0.057 | 65.531
1 | 0.418 | 0.00547 | -0.057 | 76.398
1.5 | 0.48 | 0.00557 | -0.058 | 86.182
2 | 0.54 | 0.00574 | -0.059 | 94.105
2.5 | 0.602 | 0.00595 | -0.059 | 101.125
3 | 0.663 | 0.00627 | -0.06 | 105.794
3.5 | 0.724 | 0.00657 | -0.061 | 110.255
4 | 0.785 | 0.00684 | -0.061 | 114.886
4.5 | 0.846 | 0.00723 | -0.062 | 116.982
5 | 0.906 | 0.00781 | -0.063 | 116.012
5.5 | 0.965 | 0.00838 | -0.063 | 115.262
6 | 1.018 | 0.00817 | -0.063 | 124.578
6.5 | 1.072 | 0.00933 | -0.064 | 114.803
7 | 1.125 | 0.00977 | -0.064 | 115.066
7.5 | 1.175 | 0.01087 | -0.065 | 108.08
8 | 1.226 | 0.01136 | -0.065 | 107.925
8.5 | 1.275 | 0.01189 | -0.066 | 107.213
9 | 1.322 | 0.01246 | -0.066 | 106.093
9.5 | 1.365 | 0.01309 | -0.066 | 104.315
10 | 1.407 | 0.01373 | -0.067 | 102.442
10.5 | 1.445 | 0.01449 | -0.067 | 99.708
11 | 1.481 | 0.01522 | -0.068 | 97.285
11.5 | 1.514 | 0.01602 | -0.068 | 94.459
12 | 1.543 | 0.01688 | -0.068 | 91.421
12.5 | 1.569 | 0.01781 | -0.069 | 88.121
13 | 1.589 | 0.0188 | -0.069 | 84.511
13.5 | 1.605 | 0.01987 | -0.07 | 80.748
14 | 1.615 | 0.02122 | -0.07 | 76.11
14.5 | 1.621 | 0.02254 | -0.07 | 71.919
15 | 1.622 | 0.02412 | -0.07 | 67.253
15.5 | 1.62 | 0.02564 | -0.071 | 63.16
16 | 1.612 | 0.02753 | -0.071 | 58.567
16.5 | 1.602 | 0.02937 | -0.071 | 54.547
17 | 1.585 | 0.03168 | -0.071 | 50.013
17.5 | 1.563 | 0.0339 | -0.071 | 46.096
18 | 1.537 | 0.03671 | -0.072 | 41.863
18.5 | 1.508 | 0.03938 | -0.072 | 38.302
19 | 1.476 | 0.04289 | -0.072 | 34.418
19.5 | 1.441 | 0.047 | -0.072 | 30.664
20 | 1.406 | 0.05056 | -0.072 | 27.811

## 114. Re 12M Mach 0.00 (2)
BIGFOIL.COM POLAR EXPORT
NACA63-318 a=0.8
NACA63-318 a=0.8 |  |  |  | Cl Max: | 1.7713 | at alpha= | 20 | deg
XFOIL ncrit=9 |  |  |  | L/D Max: | 139.262 | at alpha= | 4 | deg
Re: | 12000000 |  |  | Cd Min: | 0.05535 | at alpha= | 20 | deg
Mach: | 0 |  |  | Cl=0 at alpha= | -2.3488 | deg
|  |  |  | @ Cl=0.1, Cd= | 0.0043029
|  |  |  | @ Cl=0.4, Cd= | 0.0042779
|  |  |  | @ Cl=0.6, Cd= | 0.0046938
alpha (deg) | Cl | Cd | Cm | Cl/Cd
-19.5 | -1.5979 | 0.03245 | -0.0554 | -49.2419
-19 | -1.5279 | 0.02891 | -0.066 | -52.8502
-18.5 | -1.4992 | 0.02639 | -0.0675 | -56.8094
-18 | -1.4823 | 0.02404 | -0.0663 | -61.6597
-17.5 | -1.464 | 0.02184 | -0.0649 | -67.033
-17 | -1.4429 | 0.0199 | -0.0634 | -72.5075
-16.5 | -1.4236 | 0.01799 | -0.0615 | -79.1329
-16 | -1.4014 | 0.01636 | -0.0594 | -85.6601
-15.5 | -1.3833 | 0.01474 | -0.0565 | -93.8467
-15 | -1.3722 | 0.01351 | -0.0516 | -101.5692
-14.5 | -1.3447 | 0.01285 | -0.0479 | -104.6459
-14 | -1.3023 | 0.01228 | -0.0465 | -106.0505
-13.5 | -1.2565 | 0.01175 | -0.0456 | -106.9362
-13 | -1.2093 | 0.01119 | -0.0449 | -108.0697
-12.5 | -1.1602 | 0.01066 | -0.0445 | -108.8368
-12 | -1.1086 | 0.01022 | -0.0443 | -108.4736
-11.5 | -1.0555 | 0.00985 | -0.0444 | -107.1574
-11 | -1.0013 | 0.00949 | -0.0445 | -105.5111
-10.5 | -0.947 | 0.0091 | -0.0447 | -104.0659
-10 | -0.8919 | 0.00874 | -0.0451 | -102.0481
-9.5 | -0.8357 | 0.00844 | -0.0455 | -99.0166
-9 | -0.7791 | 0.00816 | -0.046 | -95.4779
-8.5 | -0.7221 | 0.00785 | -0.0465 | -91.9873
-8 | -0.6644 | 0.00762 | -0.0471 | -87.1916
-7.5 | -0.6068 | 0.00735 | -0.0478 | -82.5578
-7 | -0.5485 | 0.00712 | -0.0485 | -77.0365
-6.5 | -0.4901 | 0.00691 | -0.0492 | -70.9262
-6 | -0.4315 | 0.00667 | -0.0499 | -64.6927
-5.5 | -0.3729 | 0.0064 | -0.0507 | -58.2656
-5 | -0.3142 | 0.00613 | -0.0515 | -51.2561
-4.5 | -0.2551 | 0.00588 | -0.0523 | -43.3844
-4 | -0.1959 | 0.00565 | -0.0532 | -34.6726
-3.5 | -0.1365 | 0.00541 | -0.0541 | -25.2311
-3 | -0.0772 | 0.00514 | -0.055 | -15.0195
-2.5 | -0.0179 | 0.00478 | -0.056 | -3.7448
-2 | 0.0413 | 0.00441 | -0.057 | 9.3651
-1.5 | 0.1016 | 0.0043 | -0.058 | 23.6279
-1 | 0.1619 | 0.00428 | -0.059 | 37.8271
-0.5 | 0.2223 | 0.00422 | -0.06 | 52.6777
0 | 0.2826 | 0.00422 | -0.0609 | 66.9668
0.5 | 0.3428 | 0.00424 | -0.0619 | 80.8491
1 | 0.4032 | 0.00428 | -0.0628 | 94.2056
1.5 | 0.4631 | 0.00436 | -0.0637 | 106.2156
2 | 0.5225 | 0.00447 | -0.0646 | 116.8904
2.5 | 0.5815 | 0.00465 | -0.0653 | 125.0538
3 | 0.6406 | 0.00479 | -0.0661 | 133.737
3.5 | 0.6986 | 0.00504 | -0.0668 | 138.6111
4 | 0.7548 | 0.00542 | -0.0671 | 139.262
4.5 | 0.8066 | 0.00617 | -0.0669 | 130.7293
5 | 0.8603 | 0.00667 | -0.0669 | 128.9805
5.5 | 0.9143 | 0.00711 | -0.0669 | 128.5935
6 | 0.9676 | 0.00755 | -0.0668 | 128.1589
6.5 | 1.02 | 0.008 | -0.0665 | 127.5
7 | 1.0719 | 0.00843 | -0.0662 | 127.153
7.5 | 1.1221 | 0.0089 | -0.0656 | 126.0787
8 | 1.1696 | 0.00947 | -0.0645 | 123.5058
8.5 | 1.2173 | 0.00994 | -0.0634 | 122.4648
9 | 1.2638 | 0.01039 | -0.0622 | 121.6362
9.5 | 1.3077 | 0.01086 | -0.0606 | 120.4144
10 | 1.3437 | 0.01128 | -0.0574 | 119.1223
10.5 | 1.3695 | 0.01191 | -0.0525 | 114.9874
11 | 1.4005 | 0.01259 | -0.0491 | 111.2391
11.5 | 1.4297 | 0.01345 | -0.0456 | 106.2974
12.5 | 1.4903 | 0.01539 | -0.0399 | 96.8356
13 | 1.5173 | 0.01664 | -0.037 | 91.1839
13.5 | 1.5437 | 0.01803 | -0.0342 | 85.6184
14 | 1.5705 | 0.01949 | -0.0318 | 80.5798
14.5 | 1.5944 | 0.02121 | -0.0294 | 75.1721
15 | 1.6139 | 0.02331 | -0.0269 | 69.2364
15.5 | 1.6367 | 0.02532 | -0.0249 | 64.6406
16 | 1.6578 | 0.02757 | -0.0231 | 60.1306
16.5 | 1.6767 | 0.02983 | -0.0214 | 56.2085
17 | 1.6925 | 0.03284 | -0.0199 | 51.5378
17.5 | 1.7088 | 0.03597 | -0.0188 | 47.5063
18 | 1.7233 | 0.03937 | -0.018 | 43.7719
18.5 | 1.7386 | 0.04285 | -0.0174 | 40.5741
19 | 1.7515 | 0.04666 | -0.017 | 37.5375
19.5 | 1.7608 | 0.051 | -0.0169 | 34.5255
20 | 1.7713 | 0.05535 | -0.0172 | 32.0018

## 115. Re 12M Mach 0.10 (1)
BIGFOIL.COM POLAR EXPORT
NACA63-318 a=0.8
NACA63-318 a=0.8 |  |  |  | Cl Max: | 1.611 | at alpha= | 14.5 | deg
JavaFoil+Calcfoil stall+Eppler ext transition |  |  |  | L/D Max: | 123.584 | at alpha= | 6 | deg
Re: | 12000000 |  |  | Cd Min: | 0.00536 | at alpha= | -1 | deg
Mach: | 0.1 |  |  | Cl=0 at alpha= | -2.3629 | deg
|  |  |  | @ Cl=0.1, Cd= | 0.0054852
|  |  |  | @ Cl=0.4, Cd= | 0.005491
|  |  |  | @ Cl=0.6, Cd= | 0.005979
alpha (deg) | Cl | Cd | Cm | Cl/Cd
-20 | -1.098 | 0.06567 | -0.025 | -16.724
-19.5 | -1.127 | 0.05715 | -0.026 | -19.726
-19 | -1.151 | 0.05111 | -0.027 | -22.527
-18.5 | -1.175 | 0.0443 | -0.028 | -26.532
-18 | -1.192 | 0.04003 | -0.029 | -29.786
-17.5 | -1.205 | 0.0366 | -0.03 | -32.929
-17 | -1.215 | 0.0331 | -0.031 | -36.713
-16.5 | -1.215 | 0.03032 | -0.031 | -40.07
-16 | -1.211 | 0.02744 | -0.032 | -44.121
-15.5 | -1.201 | 0.02561 | -0.033 | -46.899
-15 | -1.189 | 0.02342 | -0.034 | -50.771
-14.5 | -1.173 | 0.02163 | -0.034 | -54.231
-14 | -1.154 | 0.01976 | -0.035 | -58.397
-13.5 | -1.131 | 0.01818 | -0.036 | -62.192
-13 | -1.102 | 0.01685 | -0.037 | -65.398
-12.5 | -1.07 | 0.01571 | -0.037 | -68.064
-12 | -1.035 | 0.01449 | -0.038 | -71.422
-11.5 | -0.999 | 0.01336 | -0.039 | -74.777
-11 | -0.961 | 0.01232 | -0.04 | -78.009
-10.5 | -0.922 | 0.01122 | -0.041 | -82.168
-10 | -0.879 | 0.01045 | -0.042 | -84.083
-9.5 | -0.834 | 0.00911 | -0.043 | -91.527
-9 | -0.792 | 0.00908 | -0.044 | -87.292
-8.5 | -0.738 | 0.00864 | -0.045 | -85.396
-8 | -0.682 | 0.00839 | -0.045 | -81.342
-7.5 | -0.625 | 0.00809 | -0.046 | -77.301
-7 | -0.567 | 0.00785 | -0.047 | -72.232
-6.5 | -0.508 | 0.00763 | -0.048 | -66.589
-6 | -0.448 | 0.00738 | -0.048 | -60.763
-5.5 | -0.388 | 0.00722 | -0.049 | -53.73
-5 | -0.327 | 0.00678 | -0.05 | -48.161
-4.5 | -0.265 | 0.00661 | -0.05 | -40.157
-4 | -0.204 | 0.00641 | -0.051 | -31.767
-3.5 | -0.142 | 0.00611 | -0.052 | -23.155
-3 | -0.079 | 0.00579 | -0.052 | -13.721
-2.5 | -0.017 | 0.00564 | -0.053 | -3.024
-2 | 0.045 | 0.00559 | -0.054 | 8.121
-1.5 | 0.108 | 0.00547 | -0.054 | 19.728
-1 | 0.17 | 0.00536 | -0.055 | 31.745
-0.5 | 0.233 | 0.00536 | -0.056 | 43.421
0 | 0.295 | 0.00538 | -0.056 | 54.86
0.5 | 0.358 | 0.00543 | -0.057 | 65.895
1 | 0.42 | 0.00552 | -0.058 | 76.109
1.5 | 0.482 | 0.00557 | -0.058 | 86.585
2 | 0.543 | 0.00574 | -0.059 | 94.549
2.5 | 0.605 | 0.006 | -0.06 | 100.704
3 | 0.666 | 0.00627 | -0.06 | 106.283
3.5 | 0.728 | 0.00658 | -0.061 | 110.711
4 | 0.789 | 0.00691 | -0.062 | 114.271
4.5 | 0.85 | 0.00731 | -0.062 | 116.283
5 | 0.911 | 0.0079 | -0.063 | 115.19
5.5 | 0.97 | 0.00848 | -0.064 | 114.343
6 | 1.022 | 0.00827 | -0.064 | 123.584
6.5 | 1.076 | 0.0094 | -0.064 | 114.44
7 | 1.129 | 0.00987 | -0.065 | 114.451
7.5 | 1.18 | 0.01097 | -0.065 | 107.495
8 | 1.231 | 0.01147 | -0.065 | 107.304
8.5 | 1.28 | 0.01202 | -0.066 | 106.502
9 | 1.326 | 0.0126 | -0.066 | 105.245
9.5 | 1.37 | 0.01323 | -0.067 | 103.492
10 | 1.41 | 0.0139 | -0.067 | 101.438
10.5 | 1.448 | 0.01469 | -0.068 | 98.589
11 | 1.483 | 0.01544 | -0.068 | 96.061
11.5 | 1.515 | 0.01625 | -0.068 | 93.229
12 | 1.543 | 0.01715 | -0.069 | 89.964
12.5 | 1.568 | 0.01809 | -0.069 | 86.659
13 | 1.587 | 0.01913 | -0.07 | 82.927
13.5 | 1.6 | 0.02034 | -0.07 | 78.631
14 | 1.608 | 0.02165 | -0.07 | 74.235
14.5 | 1.611 | 0.02308 | -0.07 | 69.788
15 | 1.609 | 0.02473 | -0.071 | 65.037
15.5 | 1.602 | 0.02657 | -0.071 | 60.297
16 | 1.592 | 0.02832 | -0.071 | 56.207
16.5 | 1.577 | 0.03054 | -0.071 | 51.624
17 | 1.555 | 0.03271 | -0.071 | 47.552
17.5 | 1.528 | 0.03546 | -0.072 | 43.094
18 | 1.498 | 0.03808 | -0.072 | 39.337
18.5 | 1.465 | 0.04101 | -0.072 | 35.716
19 | 1.427 | 0.04477 | -0.072 | 31.878
19.5 | 1.386 | 0.04992 | -0.072 | 27.76

## 116. Re 12M Mach 0.10 (2)
BIGFOIL.COM POLAR EXPORT
NACA63-318 a=0.8
NACA63-318 a=0.8 |  |  |  | Cl Max: | 1.7621 | at alpha= | 20 | deg
XFOIL ncrit=9 |  |  |  | L/D Max: | 140.203 | at alpha= | 4 | deg
Re: | 12000000 |  |  | Cd Min: | 0.05879 | at alpha= | 20 | deg
Mach: | 0.1 |  |  | Cl=0 at alpha= | -2.3479 | deg
|  |  |  | @ Cl=0.1, Cd= | 0.0043136
|  |  |  | @ Cl=0.4, Cd= | 0.0042862
|  |  |  | @ Cl=0.6, Cd= | 0.0046946
alpha (deg) | Cl | Cd | Cm | Cl/Cd
-20 | -1.5865 | 0.03897 | -0.0596 | -40.7108
-19 | -1.5303 | 0.03098 | -0.0669 | -49.3964
-18 | -1.4786 | 0.02552 | -0.0691 | -57.9389
-17.5 | -1.4614 | 0.02312 | -0.0677 | -63.2093
-17 | -1.44 | 0.02108 | -0.0663 | -68.3112
-16.5 | -1.4205 | 0.01905 | -0.0644 | -74.5669
-16 | -1.3985 | 0.01727 | -0.0624 | -80.9786
-15.5 | -1.3799 | 0.0155 | -0.0597 | -89.0258
-15 | -1.36 | 0.0141 | -0.0565 | -96.4539
-14.5 | -1.3498 | 0.01314 | -0.0504 | -102.7245
-14 | -1.3095 | 0.01251 | -0.0486 | -104.6763
-13.5 | -1.2645 | 0.01195 | -0.0474 | -105.8159
-13 | -1.2171 | 0.0114 | -0.0465 | -106.7632
-12.5 | -1.1682 | 0.01083 | -0.0458 | -107.867
-12 | -1.1168 | 0.01035 | -0.0455 | -107.9034
-11.5 | -1.0635 | 0.00995 | -0.0454 | -106.8844
-11 | -1.009 | 0.00958 | -0.0455 | -105.3236
-10.5 | -0.9541 | 0.0092 | -0.0456 | -103.7065
-10 | -0.8986 | 0.00882 | -0.0458 | -101.8821
-9.5 | -0.842 | 0.0085 | -0.0462 | -99.0588
-9 | -0.7848 | 0.00822 | -0.0466 | -95.4745
-8.5 | -0.7275 | 0.0079 | -0.0471 | -92.0886
-8 | -0.6693 | 0.00766 | -0.0476 | -87.376
-7.5 | -0.6112 | 0.00739 | -0.0482 | -82.7064
-7 | -0.5524 | 0.00716 | -0.0489 | -77.1508
-6.5 | -0.4935 | 0.00694 | -0.0496 | -71.1095
-6 | -0.4345 | 0.0067 | -0.0503 | -64.8507
-5.5 | -0.3755 | 0.00643 | -0.0511 | -58.3981
-5 | -0.3164 | 0.00615 | -0.0518 | -51.4472
-4.5 | -0.2569 | 0.0059 | -0.0527 | -43.5424
-4 | -0.1973 | 0.00567 | -0.0535 | -34.7972
-3.5 | -0.1374 | 0.00542 | -0.0544 | -25.3506
-3 | -0.0777 | 0.00515 | -0.0553 | -15.0874
-2.5 | -0.0181 | 0.00479 | -0.0563 | -3.7787
-2 | 0.0414 | 0.00441 | -0.0573 | 9.3878
-1.5 | 0.1022 | 0.00431 | -0.0583 | 23.7123
-1 | 0.1629 | 0.00429 | -0.0593 | 37.972
-0.5 | 0.2236 | 0.00423 | -0.0603 | 52.8605
0 | 0.2844 | 0.00422 | -0.0613 | 67.3934
0.5 | 0.345 | 0.00425 | -0.0622 | 81.1765
1 | 0.4058 | 0.00429 | -0.0632 | 94.5921
1.5 | 0.4661 | 0.00436 | -0.0641 | 106.9037
2 | 0.5259 | 0.00448 | -0.0649 | 117.3884
2.5 | 0.5853 | 0.00466 | -0.0657 | 125.6009
3 | 0.6448 | 0.0048 | -0.0665 | 134.3333
3.5 | 0.7032 | 0.00504 | -0.0671 | 139.5238
4 | 0.7599 | 0.00542 | -0.0675 | 140.203
4.5 | 0.8118 | 0.00619 | -0.0672 | 131.147
5 | 0.8657 | 0.0067 | -0.0671 | 129.209
5.5 | 0.92 | 0.00714 | -0.067 | 128.8515
6 | 0.9735 | 0.00758 | -0.0669 | 128.4301
6.5 | 1.026 | 0.00805 | -0.0665 | 127.4534
7 | 1.0779 | 0.00849 | -0.0661 | 126.9611
7.5 | 1.1281 | 0.00898 | -0.0653 | 125.6236
8 | 1.1754 | 0.00956 | -0.0641 | 122.9498
8.5 | 1.2232 | 0.01002 | -0.063 | 122.0758
9 | 1.2692 | 0.01049 | -0.0615 | 120.9914
9.5 | 1.3121 | 0.01098 | -0.0595 | 119.4991
10 | 1.3412 | 0.01144 | -0.0549 | 117.2378
10.5 | 1.3693 | 0.01213 | -0.0506 | 112.8854
11 | 1.4014 | 0.01285 | -0.0473 | 109.0584
11.5 | 1.4303 | 0.0138 | -0.0438 | 103.6449
12 | 1.4613 | 0.01477 | -0.0409 | 98.937
12.5 | 1.4912 | 0.01587 | -0.0381 | 93.9635
13 | 1.5182 | 0.01721 | -0.0351 | 88.2162
13.5 | 1.5444 | 0.01869 | -0.0324 | 82.6324
14 | 1.57 | 0.02031 | -0.0299 | 77.3018
14.5 | 1.5935 | 0.02216 | -0.0274 | 71.9088
15 | 1.6143 | 0.0243 | -0.0251 | 66.4321
15.5 | 1.6359 | 0.02652 | -0.0231 | 61.6855
16 | 1.656 | 0.02898 | -0.0213 | 57.1429
16.5 | 1.6735 | 0.03148 | -0.0195 | 53.1607
17 | 1.6903 | 0.03456 | -0.0182 | 48.9091
17.5 | 1.7064 | 0.03784 | -0.0172 | 45.0951
18 | 1.7212 | 0.0414 | -0.0164 | 41.5749
18.5 | 1.7349 | 0.04518 | -0.0159 | 38.3997
19 | 1.7461 | 0.04934 | -0.0157 | 35.3891
19.5 | 1.7531 | 0.0541 | -0.0157 | 32.4048
20 | 1.7621 | 0.05879 | -0.0161 | 29.9728

## 117. Re 12M Mach 0.25 (1)
BIGFOIL.COM POLAR EXPORT
NACA63-318 a=0.8
NACA63-318 a=0.8 |  |  |  | Cl Max: | 1.555 | at alpha= | 13 | deg
JavaFoil+Calcfoil stall+Eppler ext transition |  |  |  | L/D Max: | 114.659 | at alpha= | 4.5 | deg
Re: | 12000000 |  |  | Cd Min: | 0.00539 | at alpha= | -0.5 | deg
Mach: | 0.25 |  |  | Cl=0 at alpha= | -2.3615 | deg
|  |  |  | @ Cl=0.1, Cd= | 0.0055272
|  |  |  | @ Cl=0.4, Cd= | 0.00552
|  |  |  | @ Cl=0.6, Cd= | 0.0059967
alpha (deg) | Cl | Cd | Cm | Cl/Cd
-20 | -0.678 | 0.15765 | -0.018 | -4.299
-19.5 | -0.74 | 0.13954 | -0.02 | -5.3
-19 | -0.802 | 0.12004 | -0.022 | -6.68
-18.5 | -0.872 | 0.09282 | -0.025 | -9.398
-18 | -0.947 | 0.06541 | -0.028 | -14.475
-17.5 | -0.999 | 0.05505 | -0.029 | -18.142
-17 | -1.046 | 0.0453 | -0.03 | -23.099
-16.5 | -1.075 | 0.03936 | -0.031 | -27.311
-16 | -1.094 | 0.03541 | -0.032 | -30.888
-15.5 | -1.108 | 0.03112 | -0.033 | -35.612
-15 | -1.116 | 0.02795 | -0.034 | -39.905
-14.5 | -1.116 | 0.02539 | -0.035 | -43.966
-14 | -1.112 | 0.02282 | -0.036 | -48.736
-13.5 | -1.101 | 0.02093 | -0.037 | -52.593
-13 | -1.082 | 0.01904 | -0.037 | -56.814
-12.5 | -1.057 | 0.01757 | -0.038 | -60.172
-12 | -1.029 | 0.01631 | -0.039 | -63.1
-11.5 | -0.997 | 0.01496 | -0.04 | -66.646
-11 | -0.961 | 0.01386 | -0.041 | -69.35
-10.5 | -0.924 | 0.01268 | -0.042 | -72.849
-10 | -0.884 | 0.01154 | -0.043 | -76.586
-9.5 | -0.841 | 0.01063 | -0.044 | -79.144
-9 | -0.795 | 0.00995 | -0.045 | -79.922
-8.5 | -0.748 | 0.00931 | -0.046 | -80.398
-8 | -0.698 | 0.0087 | -0.047 | -80.263
-7.5 | -0.64 | 0.00838 | -0.047 | -76.437
-7 | -0.582 | 0.0081 | -0.048 | -71.808
-6.5 | -0.521 | 0.00783 | -0.049 | -66.621
-6 | -0.46 | 0.00756 | -0.05 | -60.875
-5.5 | -0.398 | 0.00737 | -0.05 | -53.978
-5 | -0.335 | 0.00688 | -0.051 | -48.728
-4.5 | -0.272 | 0.0067 | -0.052 | -40.672
-4 | -0.209 | 0.00649 | -0.052 | -32.231
-3.5 | -0.145 | 0.00619 | -0.053 | -23.494
-3 | -0.082 | 0.00585 | -0.054 | -13.953
-2.5 | -0.018 | 0.00573 | -0.054 | -3.06
-2 | 0.047 | 0.00561 | -0.055 | 8.304
-1.5 | 0.111 | 0.00551 | -0.056 | 20.115
-1 | 0.175 | 0.00541 | -0.057 | 32.331
-0.5 | 0.239 | 0.00539 | -0.057 | 44.39
0 | 0.303 | 0.00542 | -0.058 | 55.926
0.5 | 0.368 | 0.00547 | -0.059 | 67.168
1 | 0.432 | 0.00557 | -0.059 | 77.465
1.5 | 0.496 | 0.00562 | -0.06 | 88.169
2 | 0.558 | 0.00581 | -0.061 | 95.989
2.5 | 0.621 | 0.00609 | -0.061 | 101.939
3 | 0.685 | 0.00642 | -0.062 | 106.636
3.5 | 0.748 | 0.00675 | -0.063 | 110.754
4 | 0.811 | 0.0071 | -0.063 | 114.189
4.5 | 0.873 | 0.00762 | -0.064 | 114.659
5 | 0.935 | 0.00821 | -0.065 | 113.852
5.5 | 0.988 | 0.00883 | -0.065 | 111.915
6 | 1.045 | 0.00936 | -0.065 | 111.613
6.5 | 1.1 | 0.00982 | -0.066 | 112.072
7 | 1.154 | 0.01038 | -0.066 | 111.205
7.5 | 1.205 | 0.01158 | -0.067 | 104.038
8 | 1.256 | 0.01217 | -0.067 | 103.215
8.5 | 1.304 | 0.01277 | -0.067 | 102.11
9 | 1.349 | 0.01343 | -0.068 | 100.446
9.5 | 1.391 | 0.01417 | -0.068 | 98.114
10 | 1.428 | 0.01502 | -0.069 | 95.089
10.5 | 1.462 | 0.0159 | -0.069 | 91.979
11 | 1.491 | 0.01679 | -0.07 | 88.824
11.5 | 1.516 | 0.01784 | -0.07 | 85.002
12 | 1.536 | 0.01886 | -0.07 | 81.457
12.5 | 1.55 | 0.02012 | -0.071 | 77.027
13 | 1.555 | 0.02146 | -0.071 | 72.467
13.5 | 1.551 | 0.02294 | -0.071 | 67.606
14 | 1.538 | 0.02493 | -0.072 | 61.69
14.5 | 1.518 | 0.02693 | -0.072 | 56.388
15 | 1.491 | 0.02924 | -0.072 | 50.984
15.5 | 1.457 | 0.03161 | -0.072 | 46.076
16 | 1.414 | 0.03457 | -0.072 | 40.903
16.5 | 1.366 | 0.03759 | -0.072 | 36.325
17 | 1.305 | 0.04168 | -0.072 | 31.297
17.5 | 1.234 | 0.04688 | -0.072 | 26.326
18 | 1.156 | 0.0534 | -0.071 | 21.656

## 118. Re 12M Mach 0.25 (2)
BIGFOIL.COM POLAR EXPORT
NACA63-318 a=0.8
NACA63-318 a=0.8 |  |  |  | Cl Max: | 1.7225 | at alpha= | 20 | deg
XFOIL ncrit=9 |  |  |  | L/D Max: | 144.835 | at alpha= | 4 | deg
Re: | 12000000 |  |  | Cd Min: | 0.07727 | at alpha= | 20 | deg
Mach: | 0.25 |  |  | Cl=0 at alpha= | -2.3444 | deg
|  |  |  | @ Cl=0.1, Cd= | 0.0043406
|  |  |  | @ Cl=0.4, Cd= | 0.0043104
|  |  |  | @ Cl=0.6, Cd= | 0.0046791
alpha (deg) | Cl | Cd | Cm | Cl/Cd
-19 | -1.5084 | 0.04535 | -0.0722 | -33.2613
-18.5 | -1.4542 | 0.03917 | -0.0829 | -37.1254
-18 | -1.4478 | 0.03538 | -0.0818 | -40.9214
-17.5 | -1.4373 | 0.03159 | -0.0811 | -45.4986
-17 | -1.4217 | 0.02844 | -0.08 | -49.9895
-16.5 | -1.4048 | 0.02553 | -0.0786 | -55.0255
-16 | -1.3839 | 0.02304 | -0.0768 | -60.0651
-15.5 | -1.366 | 0.02053 | -0.0746 | -66.5368
-15 | -1.344 | 0.01841 | -0.0722 | -73.0038
-14.5 | -1.3222 | 0.01643 | -0.0694 | -80.4747
-14 | -1.2977 | 0.01478 | -0.0663 | -87.8011
-13.5 | -1.2828 | 0.0133 | -0.0614 | -96.4511
-13 | -1.2551 | 0.01253 | -0.0566 | -100.1676
-12.5 | -1.2081 | 0.01187 | -0.0546 | -101.7776
-12 | -1.1585 | 0.01123 | -0.053 | -103.1612
-11.5 | -1.106 | 0.01064 | -0.0518 | -103.9474
-11 | -1.0505 | 0.01014 | -0.0511 | -103.5996
-10.5 | -0.9932 | 0.00971 | -0.0506 | -102.2863
-10 | -0.9352 | 0.0093 | -0.0503 | -100.5591
-9.5 | -0.8768 | 0.00887 | -0.0501 | -98.8501
-9 | -0.8171 | 0.00853 | -0.0501 | -95.7913
-8.5 | -0.7568 | 0.00822 | -0.0503 | -92.0681
-8 | -0.6964 | 0.00788 | -0.0505 | -88.3756
-7.5 | -0.6354 | 0.00763 | -0.0509 | -83.2765
-7 | -0.5743 | 0.00734 | -0.0513 | -78.2425
-6.5 | -0.5128 | 0.00709 | -0.0518 | -72.3272
-6 | -0.4513 | 0.00685 | -0.0524 | -65.8832
-5.5 | -0.3897 | 0.00658 | -0.053 | -59.2249
-5 | -0.3286 | 0.00627 | -0.0537 | -52.4083
-4.5 | -0.2668 | 0.00598 | -0.0545 | -44.6154
-3.5 | -0.1428 | 0.00548 | -0.0561 | -26.0584
-3 | -0.081 | 0.0052 | -0.057 | -15.5769
-2.5 | -0.0192 | 0.00481 | -0.058 | -3.9917
-2 | 0.0425 | 0.00445 | -0.059 | 9.5506
-1.5 | 0.1056 | 0.00433 | -0.06 | 24.388
-1 | 0.1685 | 0.00431 | -0.0611 | 39.0951
-0.5 | 0.2314 | 0.00425 | -0.0621 | 54.4471
0 | 0.2944 | 0.00424 | -0.0631 | 69.434
0.5 | 0.3572 | 0.00429 | -0.064 | 83.2634
1 | 0.4202 | 0.00432 | -0.065 | 97.2685
1.5 | 0.4829 | 0.00439 | -0.066 | 110
2 | 0.545 | 0.0045 | -0.0668 | 121.1111
2.5 | 0.6064 | 0.0047 | -0.0675 | 129.0213
3 | 0.6682 | 0.00484 | -0.0683 | 138.0579
3.5 | 0.7288 | 0.0051 | -0.0689 | 142.902
4 | 0.7879 | 0.00544 | -0.0692 | 144.8346
4.5 | 0.841 | 0.00625 | -0.0686 | 134.56
5 | 0.8953 | 0.00686 | -0.0682 | 130.5102
5.5 | 0.9511 | 0.00732 | -0.0678 | 129.9317
6 | 1.0056 | 0.0078 | -0.0673 | 128.9231
6.5 | 1.0588 | 0.00831 | -0.0665 | 127.4128
7 | 1.1103 | 0.00884 | -0.0653 | 125.5995
7.5 | 1.159 | 0.00943 | -0.0637 | 122.9056
8 | 1.2049 | 0.01003 | -0.0615 | 120.1296
8.5 | 1.2487 | 0.01058 | -0.059 | 118.0246
9 | 1.2767 | 0.01111 | -0.0535 | 114.9145
9.5 | 1.3076 | 0.01184 | -0.049 | 110.4392
10 | 1.3409 | 0.01265 | -0.0453 | 106
10.5 | 1.3738 | 0.01361 | -0.0417 | 100.9405
11 | 1.4061 | 0.01469 | -0.0384 | 95.7182
11.5 | 1.4355 | 0.01602 | -0.0349 | 89.6067
12 | 1.4673 | 0.01735 | -0.032 | 84.5706
12.5 | 1.4924 | 0.01913 | -0.0286 | 78.0136
13 | 1.52 | 0.02093 | -0.0258 | 72.623
13.5 | 1.5458 | 0.02294 | -0.0232 | 67.3845
14 | 1.5657 | 0.02549 | -0.0204 | 61.4241
14.5 | 1.5894 | 0.02796 | -0.0182 | 56.8455
15 | 1.6113 | 0.03072 | -0.0162 | 52.4512
15.5 | 1.6281 | 0.03401 | -0.0143 | 47.8712
16 | 1.6456 | 0.03744 | -0.0128 | 43.953
16.5 | 1.6613 | 0.04084 | -0.0114 | 40.6783
17 | 1.6778 | 0.04473 | -0.0105 | 37.5095
17.5 | 1.6917 | 0.04899 | -0.0099 | 34.5315
18 | 1.7005 | 0.05399 | -0.0097 | 31.4966
18.5 | 1.7068 | 0.05939 | -0.0099 | 28.7388
19 | 1.7122 | 0.06511 | -0.0104 | 26.297
19.5 | 1.7192 | 0.07087 | -0.0113 | 24.2585
20 | 1.7225 | 0.07727 | -0.0128 | 22.292

## 119. Re 12M Mach 0.50 (1)
BIGFOIL.COM POLAR EXPORT
NACA63-318 a=0.8
NACA63-318 a=0.8 |  |  |  | Cl Max: | 1.39 | at alpha= | 9 | deg
JavaFoil+Calcfoil stall+Eppler ext transition |  |  |  | L/D Max: | 116.493 | at alpha= | 3.5 | deg
Re: | 12000000 |  |  | Cd Min: | 0.00564 | at alpha= | -1 | deg
Mach: | 0.5 |  |  | Cl=0 at alpha= | -2.3611 | deg
|  |  |  | @ Cl=0.1, Cd= | 0.0058133
|  |  |  | @ Cl=0.4, Cd= | 0.0057608
|  |  |  | @ Cl=0.6, Cd= | 0.0061653
alpha (deg) | Cl | Cd | Cm | Cl/Cd
-20 | -1.008 | 0.16819 | -0.022 | -5.991
-19.5 | -0.977 | 0.16598 | -0.021 | -5.887
-19 | -0.948 | 0.16298 | -0.022 | -5.816
-18.5 | -0.926 | 0.14251 | -0.023 | -6.501
-18 | -0.897 | 0.1363 | -0.023 | -6.584
-17.5 | -0.865 | 0.13641 | -0.023 | -6.339
-17 | -0.835 | 0.13227 | -0.023 | -6.312
-16.5 | -0.819 | 0.1118 | -0.026 | -7.326
-16 | -0.797 | 0.09874 | -0.028 | -8.075
-15.5 | -0.758 | 0.10246 | -0.026 | -7.397
-15 | -0.724 | 0.1012 | -0.025 | -7.152
-14.5 | -0.702 | 0.0967 | -0.027 | -7.256
-14 | -0.669 | 0.09428 | -0.026 | -7.099
-13.5 | -0.704 | 0.04319 | -0.038 | -16.291
-13 | -0.687 | 0.03289 | -0.04 | -20.886
-12.5 | -0.58 | 0.08734 | -0.025 | -6.64
-12 | -0.569 | 0.06558 | -0.033 | -8.681
-11.5 | -0.595 | 0.02778 | -0.042 | -21.418
-11 | -0.493 | 0.07535 | -0.025 | -6.546
-10.5 | -0.535 | 0.02363 | -0.044 | -22.631
-10 | -0.778 | 0.01895 | -0.046 | -41.041
-9.5 | -0.806 | 0.01667 | -0.047 | -48.378
-9 | -0.795 | 0.01472 | -0.048 | -54.022
-8.5 | -0.765 | 0.01334 | -0.049 | -57.349
-8 | -0.723 | 0.01226 | -0.05 | -58.982
-7.5 | -0.675 | 0.01122 | -0.051 | -60.221
-7 | -0.623 | 0.01027 | -0.052 | -60.64
-6.5 | -0.566 | 0.00948 | -0.054 | -59.654
-6 | -0.506 | 0.00894 | -0.055 | -56.593
-5.5 | -0.442 | 0.00817 | -0.056 | -54.142
-5 | -0.373 | 0.00786 | -0.057 | -47.491
-4.5 | -0.304 | 0.00724 | -0.058 | -41.944
-4 | -0.233 | 0.007 | -0.059 | -33.312
-3.5 | -0.162 | 0.00663 | -0.059 | -24.485
-3 | -0.091 | 0.00632 | -0.06 | -14.415
-2.5 | -0.02 | 0.00606 | -0.061 | -3.235
-2 | 0.052 | 0.0059 | -0.062 | 8.837
-1.5 | 0.124 | 0.00577 | -0.062 | 21.472
-1 | 0.196 | 0.00564 | -0.063 | 34.679
-0.5 | 0.267 | 0.00565 | -0.064 | 47.338
0 | 0.339 | 0.00571 | -0.065 | 59.429
0.5 | 0.411 | 0.00577 | -0.066 | 71.194
1 | 0.483 | 0.00588 | -0.066 | 82.086
1.5 | 0.554 | 0.00603 | -0.067 | 91.969
2 | 0.622 | 0.00623 | -0.068 | 99.915
2.5 | 0.693 | 0.00675 | -0.069 | 102.718
3 | 0.764 | 0.00714 | -0.069 | 107.048
3.5 | 0.829 | 0.00711 | -0.07 | 116.493
4 | 0.895 | 0.00818 | -0.07 | 109.39
4.5 | 0.96 | 0.00897 | -0.07 | 107.026
5 | 1.023 | 0.0099 | -0.071 | 103.392
5.5 | 1.085 | 0.01076 | -0.071 | 100.888
6 | 1.146 | 0.0115 | -0.072 | 99.654
6.5 | 1.202 | 0.01229 | -0.073 | 97.836
7 | 1.254 | 0.01406 | -0.073 | 89.177
7.5 | 1.302 | 0.015 | -0.073 | 86.767
8 | 1.343 | 0.01606 | -0.074 | 83.664
8.5 | 1.375 | 0.0178 | -0.074 | 77.276
9 | 1.39 | 0.01874 | -0.075 | 74.201
9.5 | 1.377 | 0.02037 | -0.075 | 67.605
10 | 1.307 | 0.02261 | -0.075 | 57.82
10.5 | 0.856 | 0.02762 | -0.075 | 30.973
11 | 0.887 | 0.02865 | -0.076 | 30.948
11.5 | 0.903 | 0.03639 | -0.074 | 24.799
12 | 0.944 | 0.03308 | -0.076 | 28.542
12.5 | 0.964 | 0.03972 | -0.075 | 24.262
13 | 0.882 | 0.09243 | -0.054 | 9.54
13.5 | 1.025 | 0.04246 | -0.076 | 24.137
14 | 1.044 | 0.05008 | -0.076 | 20.846

## 120. Re 12M Mach 0.50 (2)
BIGFOIL.COM POLAR EXPORT
NACA63-318 a=0.8
NACA63-318 a=0.8 |  |  |  | Cl Max: | 1.5206 | at alpha= | 13.5 | deg
XFOIL ncrit=9 |  |  |  | L/D Max: | 159.164 | at alpha= | 4 | deg
Re: | 12000000 |  |  | Cd Min: | 0.1649 | at alpha= | 18.5 | deg
Mach: | 0.5 |  |  | Cl=0 at alpha= | -2.3282 | deg
|  |  |  | @ Cl=0.1, Cd= | 0.004523
|  |  |  | @ Cl=0.4, Cd= | 0.0044495
|  |  |  | @ Cl=0.6, Cd= | 0.0046264
alpha (deg) | Cl | Cd | Cm | Cl/Cd
-16 | -0.8538 | 0.10144 | -0.0672 | -8.4168
-15.5 | -0.8763 | 0.08974 | -0.0755 | -9.7649
-15 | -0.8997 | 0.07854 | -0.0833 | -11.4553
-14.5 | -0.9266 | 0.06772 | -0.0903 | -13.6828
-14 | -0.9542 | 0.05772 | -0.096 | -16.5315
-13.5 | -0.9798 | 0.04879 | -0.1 | -20.082
-13 | -1.0033 | 0.04085 | -0.1022 | -24.5606
-12.5 | -1.026 | 0.03383 | -0.1025 | -30.3281
-12 | -1.0451 | 0.02782 | -0.101 | -37.5665
-11.5 | -1.059 | 0.02271 | -0.0978 | -46.6314
-11 | -1.0603 | 0.01864 | -0.0933 | -56.883
-10.5 | -1.0485 | 0.01549 | -0.0883 | -67.6888
-10 | -1.0271 | 0.01304 | -0.0829 | -78.7653
-9.5 | -1.0084 | 0.01144 | -0.0755 | -88.1469
-9 | -0.9503 | 0.01057 | -0.0716 | -89.9054
-8.5 | -0.8857 | 0.00983 | -0.0687 | -90.1017
-8 | -0.8164 | 0.00926 | -0.0666 | -88.1641
-7.5 | -0.7448 | 0.0088 | -0.0651 | -84.6364
-7 | -0.6732 | 0.00833 | -0.064 | -80.8163
-6.5 | -0.6004 | 0.00798 | -0.0633 | -75.2381
-6 | -0.5277 | 0.00761 | -0.0628 | -69.343
-5.5 | -0.455 | 0.00729 | -0.0627 | -62.4143
-5 | -0.3827 | 0.00695 | -0.0627 | -55.0647
-4.5 | -0.3114 | 0.00651 | -0.0629 | -47.8341
-4 | -0.2393 | 0.0062 | -0.0634 | -38.5968
-3.5 | -0.1674 | 0.00584 | -0.064 | -28.6644
-3 | -0.0956 | 0.0055 | -0.0647 | -17.3818
-2.5 | -0.0246 | 0.00499 | -0.0656 | -4.9299
-2 | 0.047 | 0.00461 | -0.0667 | 10.1952
-1.5 | 0.1201 | 0.00449 | -0.0678 | 26.7483
-1 | 0.1934 | 0.00445 | -0.0689 | 43.4607
-0.5 | 0.2665 | 0.0044 | -0.07 | 60.5682
0 | 0.3396 | 0.0044 | -0.0711 | 77.1818
0.5 | 0.4128 | 0.00446 | -0.0722 | 92.5561
1 | 0.4856 | 0.00452 | -0.0732 | 107.4336
1.5 | 0.5589 | 0.00457 | -0.0742 | 122.2976
2 | 0.6318 | 0.00467 | -0.075 | 135.2891
2.5 | 0.7037 | 0.00485 | -0.0756 | 145.0928
3 | 0.7747 | 0.0051 | -0.076 | 151.902
3.5 | 0.8459 | 0.00533 | -0.0762 | 158.7054
4 | 0.9136 | 0.00574 | -0.0758 | 159.1638
4.5 | 0.9709 | 0.0066 | -0.0737 | 147.1061
5 | 1.0217 | 0.00757 | -0.0705 | 134.967
5.5 | 1.0736 | 0.00831 | -0.0671 | 129.1937
6 | 1.1137 | 0.00905 | -0.0616 | 123.0608
6.5 | 1.1394 | 0.00994 | -0.0539 | 114.6278
7 | 1.1681 | 0.01119 | -0.0475 | 104.3878
7.5 | 1.1907 | 0.01294 | -0.041 | 92.017
8 | 1.2201 | 0.01472 | -0.0358 | 82.8872
8.5 | 1.2545 | 0.01653 | -0.0313 | 75.8923
9 | 1.2885 | 0.01856 | -0.0272 | 69.4235
9.5 | 1.3236 | 0.0207 | -0.0233 | 63.942
10 | 1.3549 | 0.02322 | -0.0195 | 58.3506
10.5 | 1.3869 | 0.0259 | -0.0159 | 53.5483
11 | 1.4143 | 0.02907 | -0.0125 | 48.6515
11.5 | 1.4433 | 0.03235 | -0.0093 | 44.6151
12 | 1.4673 | 0.03618 | -0.0064 | 40.5556
12.5 | 1.4896 | 0.04036 | -0.0038 | 36.9078
13 | 1.5099 | 0.04496 | -0.0015 | 33.5832
13.5 | 1.5206 | 0.05056 | 0.0003 | 30.0752
14 | 1.5194 | 0.05748 | 0.0013 | 26.4335
14.5 | 1.5057 | 0.06592 | 0.0009 | 22.8413
15 | 1.4811 | 0.07592 | -0.0012 | 19.5087
15.5 | 1.4501 | 0.08726 | -0.0051 | 16.6182
16 | 1.4194 | 0.09933 | -0.0103 | 14.2897
16.5 | 1.3888 | 0.11203 | -0.0168 | 12.3967
17 | 1.36 | 0.12508 | -0.0244 | 10.873
17.5 | 1.3338 | 0.13836 | -0.0327 | 9.6401
18 | 1.311 | 0.15152 | -0.0415 | 8.6523
18.5 | 1.2894 | 0.1649 | -0.051 | 7.8193

## 121. Re 14M Mach 0.00 (1)
BIGFOIL.COM POLAR EXPORT
NACA63-318 a=0.8
NACA63-318 a=0.8 |  |  |  | Cl Max: | 1.625 | at alpha= | 15 | deg
JavaFoil+Calcfoil stall+Eppler ext transition |  |  |  | L/D Max: | 120.522 | at alpha= | 6 | deg
Re: | 14000000 |  |  | Cd Min: | 0.00534 | at alpha= | 0 | deg
Mach: | 0 |  |  | Cl=0 at alpha= | -2.3629 | deg
|  |  |  | @ Cl=0.1, Cd= | 0.0055368
|  |  |  | @ Cl=0.4, Cd= | 0.0054597
|  |  |  | @ Cl=0.6, Cd= | 0.0060632
alpha (deg) | Cl | Cd | Cm | Cl/Cd
-20 | -1.145 | 0.06 | -0.026 | -19.08
-19.5 | -1.171 | 0.05124 | -0.027 | -22.86
-19 | -1.191 | 0.04612 | -0.027 | -25.821
-18.5 | -1.21 | 0.04041 | -0.028 | -29.929
-18 | -1.222 | 0.03697 | -0.029 | -33.056
-17.5 | -1.231 | 0.03372 | -0.03 | -36.508
-17 | -1.236 | 0.03115 | -0.03 | -39.676
-16.5 | -1.233 | 0.02817 | -0.031 | -43.784
-16 | -1.226 | 0.02558 | -0.032 | -47.952
-15.5 | -1.214 | 0.02372 | -0.033 | -51.181
-15 | -1.2 | 0.02197 | -0.034 | -54.613
-14.5 | -1.182 | 0.02031 | -0.034 | -58.184
-14 | -1.16 | 0.0188 | -0.035 | -61.692
-13.5 | -1.136 | 0.01716 | -0.036 | -66.165
-13 | -1.105 | 0.01607 | -0.037 | -68.779
-12.5 | -1.072 | 0.01493 | -0.037 | -71.802
-12 | -1.038 | 0.01361 | -0.038 | -76.28
-11.5 | -1.002 | 0.01257 | -0.039 | -79.654
-11 | -0.964 | 0.01154 | -0.04 | -83.519
-10.5 | -0.923 | 0.01062 | -0.041 | -86.976
-10 | -0.88 | 0.00992 | -0.042 | -88.721
-9.5 | -0.842 | 0.00907 | -0.043 | -92.87
-9 | -0.789 | 0.00874 | -0.044 | -90.296
-8.5 | -0.735 | 0.00842 | -0.045 | -87.258
-8 | -0.679 | 0.00811 | -0.045 | -83.797
-7.5 | -0.623 | 0.00792 | -0.046 | -78.635
-7 | -0.565 | 0.00769 | -0.047 | -73.466
-6.5 | -0.506 | 0.00745 | -0.047 | -67.913
-6 | -0.446 | 0.00723 | -0.048 | -61.742
-5.5 | -0.386 | 0.00709 | -0.049 | -54.402
-5 | -0.325 | 0.00663 | -0.049 | -49.058
-4.5 | -0.264 | 0.0065 | -0.05 | -40.612
-4 | -0.203 | 0.00633 | -0.051 | -31.975
-3.5 | -0.141 | 0.00611 | -0.051 | -23.067
-3 | -0.079 | 0.00589 | -0.052 | -13.409
-2.5 | -0.017 | 0.00565 | -0.053 | -3.004
-2 | 0.045 | 0.00559 | -0.053 | 8.073
-1.5 | 0.107 | 0.00553 | -0.054 | 19.411
-1 | 0.169 | 0.0054 | -0.055 | 31.359
-0.5 | 0.232 | 0.00535 | -0.055 | 43.293
0 | 0.294 | 0.00534 | -0.056 | 55.004
0.5 | 0.356 | 0.00541 | -0.057 | 65.833
1 | 0.418 | 0.00548 | -0.057 | 76.326
1.5 | 0.48 | 0.00563 | -0.058 | 85.271
2 | 0.54 | 0.00586 | -0.059 | 92.186
2.5 | 0.602 | 0.00607 | -0.059 | 99.076
3 | 0.663 | 0.00632 | -0.06 | 104.953
3.5 | 0.724 | 0.00656 | -0.061 | 110.454
4 | 0.785 | 0.00696 | -0.061 | 112.774
4.5 | 0.846 | 0.0074 | -0.062 | 114.268
5 | 0.906 | 0.00788 | -0.063 | 115.054
5.5 | 0.965 | 0.00838 | -0.063 | 115.172
6 | 1.02 | 0.00847 | -0.064 | 120.522
6.5 | 1.073 | 0.00916 | -0.064 | 117.142
7 | 1.126 | 0.00963 | -0.064 | 116.91
7.5 | 1.176 | 0.01062 | -0.065 | 110.788
8 | 1.227 | 0.01109 | -0.065 | 110.663
8.5 | 1.276 | 0.01159 | -0.066 | 110.12
9 | 1.323 | 0.01215 | -0.066 | 108.918
9.5 | 1.367 | 0.01275 | -0.067 | 107.19
10 | 1.408 | 0.01337 | -0.067 | 105.296
10.5 | 1.447 | 0.01408 | -0.067 | 102.736
11 | 1.482 | 0.01483 | -0.068 | 99.965
11.5 | 1.515 | 0.01555 | -0.068 | 97.419
12 | 1.545 | 0.01637 | -0.069 | 94.337
12.5 | 1.571 | 0.01727 | -0.069 | 90.936
13 | 1.591 | 0.01834 | -0.069 | 86.769
13.5 | 1.606 | 0.01938 | -0.07 | 82.875
14 | 1.617 | 0.02066 | -0.07 | 78.254
14.5 | 1.623 | 0.02198 | -0.07 | 73.84
15 | 1.625 | 0.02331 | -0.071 | 69.705
15.5 | 1.622 | 0.02495 | -0.071 | 65.008
16 | 1.615 | 0.02659 | -0.071 | 60.749
16.5 | 1.604 | 0.0286 | -0.071 | 56.088
17 | 1.587 | 0.03057 | -0.071 | 51.92
17.5 | 1.565 | 0.03306 | -0.072 | 47.327
18 | 1.539 | 0.03543 | -0.072 | 43.446
18.5 | 1.51 | 0.03844 | -0.072 | 39.277
19 | 1.479 | 0.04135 | -0.072 | 35.769
19.5 | 1.443 | 0.04584 | -0.072 | 31.483
20 | 1.408 | 0.04921 | -0.072 | 28.615

## 122. Re 14M Mach 0.00 (2)
BIGFOIL.COM POLAR EXPORT
NACA63-318 a=0.8
NACA63-318 a=0.8 |  |  |  | Cl Max: | 1.7845 | at alpha= | 20 | deg
XFOIL ncrit=9 |  |  |  | L/D Max: | 138.257 | at alpha= | 3.5 | deg
Re: | 14000000 |  |  | Cd Min: | 0.05385 | at alpha= | 20 | deg
Mach: | 0 |  |  | Cl=0 at alpha= | -2.3519 | deg
|  |  |  | @ Cl=0.1, Cd= | 0.0042839
|  |  |  | @ Cl=0.4, Cd= | 0.0042273
|  |  |  | @ Cl=0.6, Cd= | 0.0046969
alpha (deg) | Cl | Cd | Cm | Cl/Cd
-19.5 | -1.5765 | 0.0309 | -0.0624 | -51.0194
-19 | -1.532 | 0.02769 | -0.0681 | -55.3268
-18.5 | -1.5191 | 0.02506 | -0.0668 | -60.6185
-18 | -1.5017 | 0.02278 | -0.0655 | -65.9219
-17.5 | -1.4831 | 0.02065 | -0.064 | -71.8208
-17 | -1.4603 | 0.01889 | -0.0624 | -77.3055
-16.5 | -1.4373 | 0.01722 | -0.0606 | -83.4669
-16 | -1.4149 | 0.01567 | -0.0584 | -90.2936
-15.5 | -1.3995 | 0.01411 | -0.0549 | -99.185
-15 | -1.3922 | 0.01311 | -0.0486 | -106.1937
-14.5 | -1.3542 | 0.01243 | -0.0467 | -108.9461
-14 | -1.3101 | 0.01188 | -0.0456 | -110.2778
-13.5 | -1.2629 | 0.01138 | -0.0449 | -110.9754
-13 | -1.2137 | 0.01091 | -0.0444 | -111.2466
-12.5 | -1.1638 | 0.01041 | -0.044 | -111.7963
-12 | -1.1122 | 0.00995 | -0.0439 | -111.7789
-11.5 | -1.0588 | 0.00957 | -0.044 | -110.6374
-11 | -1.0043 | 0.00924 | -0.0442 | -108.6905
-10.5 | -0.9492 | 0.00889 | -0.0445 | -106.7717
-10 | -0.8939 | 0.00853 | -0.0448 | -104.7948
-9.5 | -0.8376 | 0.00823 | -0.0453 | -101.774
-9 | -0.7806 | 0.00796 | -0.0458 | -98.0653
-8.5 | -0.7235 | 0.00768 | -0.0464 | -94.2057
-8 | -0.6658 | 0.00744 | -0.047 | -89.4892
-7.5 | -0.6078 | 0.00719 | -0.0477 | -84.5341
-7 | -0.5494 | 0.00699 | -0.0484 | -78.598
-6.5 | -0.4909 | 0.00675 | -0.0491 | -72.7259
-6 | -0.4321 | 0.00655 | -0.0499 | -65.9695
-5.5 | -0.3734 | 0.00629 | -0.0507 | -59.3641
-5 | -0.3146 | 0.00602 | -0.0515 | -52.2591
-4.5 | -0.2554 | 0.0058 | -0.0523 | -44.0345
-4 | -0.1959 | 0.00559 | -0.0532 | -35.0447
-3.5 | -0.1364 | 0.00538 | -0.0541 | -25.3532
-3 | -0.0769 | 0.00512 | -0.055 | -15.0195
-2.5 | -0.0175 | 0.00483 | -0.056 | -3.6232
-2 | 0.0416 | 0.00441 | -0.057 | 9.4331
-1.5 | 0.1018 | 0.00428 | -0.058 | 23.785
-1 | 0.1622 | 0.00423 | -0.059 | 38.3452
-0.5 | 0.2224 | 0.0042 | -0.06 | 52.9524
0 | 0.2828 | 0.00418 | -0.0609 | 67.6555
0.5 | 0.3432 | 0.00418 | -0.0619 | 82.1053
1 | 0.4033 | 0.00423 | -0.0629 | 95.3428
1.5 | 0.4631 | 0.00432 | -0.0638 | 107.1991
2 | 0.5225 | 0.00446 | -0.0646 | 117.1525
2.5 | 0.5814 | 0.00463 | -0.0654 | 125.5724
3.5 | 0.6982 | 0.00505 | -0.0667 | 138.2574
4 | 0.7531 | 0.00557 | -0.0669 | 135.2065
4.5 | 0.8062 | 0.00619 | -0.0669 | 130.2423
5 | 0.8604 | 0.00666 | -0.0669 | 129.1892
5.5 | 0.9147 | 0.00707 | -0.067 | 129.3777
6 | 0.9687 | 0.00746 | -0.0669 | 129.8525
6.5 | 1.0218 | 0.00787 | -0.0668 | 129.8348
7 | 1.0738 | 0.0083 | -0.0665 | 129.3735
7.5 | 1.1241 | 0.00879 | -0.0659 | 127.884
8 | 1.1729 | 0.00929 | -0.065 | 126.254
8.5 | 1.2218 | 0.00972 | -0.0642 | 125.6996
9 | 1.2694 | 0.01014 | -0.0631 | 125.1874
9.5 | 1.3145 | 0.01059 | -0.0617 | 124.1265
10 | 1.3564 | 0.01105 | -0.0596 | 122.7511
10.5 | 1.3816 | 0.01156 | -0.0545 | 119.5156
11 | 1.4117 | 0.0122 | -0.0507 | 115.7131
11.5 | 1.4405 | 0.01303 | -0.0471 | 110.5526
12 | 1.4722 | 0.01385 | -0.0442 | 106.296
12.5 | 1.5009 | 0.0149 | -0.0411 | 100.7315
13 | 1.529 | 0.01606 | -0.0382 | 95.2055
13.5 | 1.5572 | 0.01729 | -0.0356 | 90.0636
14 | 1.5816 | 0.01882 | -0.0328 | 84.0383
14.5 | 1.6053 | 0.02052 | -0.0303 | 78.231
15 | 1.6295 | 0.02228 | -0.0281 | 73.1373
15.5 | 1.6517 | 0.02427 | -0.0259 | 68.0552
16 | 1.6711 | 0.02658 | -0.0239 | 62.8706
16.5 | 1.6884 | 0.02916 | -0.022 | 57.9012
17 | 1.7062 | 0.03162 | -0.0204 | 53.9595
17.5 | 1.725 | 0.03447 | -0.0193 | 50.0435
18 | 1.7421 | 0.03756 | -0.0184 | 46.3818
18.5 | 1.7571 | 0.04098 | -0.0176 | 42.877
19 | 1.7674 | 0.04498 | -0.0171 | 39.293
19.5 | 1.7739 | 0.04954 | -0.0169 | 35.8074
20 | 1.7845 | 0.05385 | -0.017 | 33.1383

## 123. Re 14M Mach 0.10 (1)
BIGFOIL.COM POLAR EXPORT
NACA63-318 a=0.8
NACA63-318 a=0.8 |  |  |  | Cl Max: | 1.613 | at alpha= | 14.5 | deg
JavaFoil+Calcfoil stall+Eppler ext transition |  |  |  | L/D Max: | 126.362 | at alpha= | 6 | deg
Re: | 14000000 |  |  | Cd Min: | 0.00535 | at alpha= | -0.5 | deg
Mach: | 0.1 |  |  | Cl=0 at alpha= | -2.3629 | deg
|  |  |  | @ Cl=0.1, Cd= | 0.0055376
|  |  |  | @ Cl=0.4, Cd= | 0.0054677
|  |  |  | @ Cl=0.6, Cd= | 0.006099
alpha (deg) | Cl | Cd | Cm | Cl/Cd
-20 | -1.099 | 0.06486 | -0.026 | -16.942
-19.5 | -1.129 | 0.0559 | -0.026 | -20.193
-19 | -1.154 | 0.04944 | -0.027 | -23.336
-18.5 | -1.175 | 0.0443 | -0.028 | -26.519
-18 | -1.194 | 0.03894 | -0.029 | -30.665
-17.5 | -1.208 | 0.03516 | -0.03 | -34.355
-17 | -1.216 | 0.03239 | -0.031 | -37.55
-16.5 | -1.217 | 0.02917 | -0.031 | -41.727
-16 | -1.213 | 0.0264 | -0.032 | -45.949
-15.5 | -1.203 | 0.02445 | -0.033 | -49.227
-15 | -1.191 | 0.02257 | -0.034 | -52.78
-14.5 | -1.175 | 0.02084 | -0.034 | -56.381
-14 | -1.156 | 0.01926 | -0.035 | -60.009
-13.5 | -1.132 | 0.01771 | -0.036 | -63.929
-13 | -1.103 | 0.01639 | -0.037 | -67.294
-12.5 | -1.071 | 0.01518 | -0.038 | -70.588
-12 | -1.037 | 0.01403 | -0.038 | -73.896
-11.5 | -1.001 | 0.01288 | -0.039 | -77.784
-11 | -0.964 | 0.01178 | -0.04 | -81.827
-10.5 | -0.924 | 0.01081 | -0.041 | -85.471
-10 | -0.882 | 0.0101 | -0.042 | -87.264
-9.5 | -0.838 | 0.00939 | -0.043 | -89.207
-9 | -0.792 | 0.00876 | -0.044 | -90.463
-8.5 | -0.738 | 0.00844 | -0.045 | -87.405
-8 | -0.682 | 0.0082 | -0.045 | -83.166
-7.5 | -0.625 | 0.00793 | -0.046 | -78.833
-7 | -0.567 | 0.0077 | -0.047 | -73.698
-6.5 | -0.508 | 0.00746 | -0.048 | -68.178
-6 | -0.448 | 0.00728 | -0.048 | -61.56
-5.5 | -0.388 | 0.0071 | -0.049 | -54.64
-5 | -0.327 | 0.00668 | -0.05 | -48.889
-4.5 | -0.265 | 0.0065 | -0.05 | -40.799
-4 | -0.204 | 0.00636 | -0.051 | -31.991
-3.5 | -0.142 | 0.00614 | -0.052 | -23.052
-3 | -0.079 | 0.00589 | -0.052 | -13.477
-2.5 | -0.017 | 0.00568 | -0.053 | -3.006
-2 | 0.045 | 0.00559 | -0.054 | 8.116
-1.5 | 0.108 | 0.00553 | -0.054 | 19.51
-1 | 0.17 | 0.0054 | -0.055 | 31.519
-0.5 | 0.233 | 0.00535 | -0.056 | 43.499
0 | 0.295 | 0.00538 | -0.056 | 54.859
0.5 | 0.358 | 0.0054 | -0.057 | 66.212
1 | 0.42 | 0.0055 | -0.058 | 76.374
1.5 | 0.482 | 0.00561 | -0.058 | 85.934
2 | 0.543 | 0.00586 | -0.059 | 92.631
2.5 | 0.605 | 0.00612 | -0.06 | 98.712
3 | 0.666 | 0.00632 | -0.06 | 105.423
3.5 | 0.728 | 0.00662 | -0.061 | 109.996
4 | 0.789 | 0.00697 | -0.062 | 113.181
4.5 | 0.85 | 0.00742 | -0.062 | 114.558
5 | 0.911 | 0.00789 | -0.063 | 115.356
5.5 | 0.97 | 0.00841 | -0.064 | 115.388
6 | 1.023 | 0.0081 | -0.064 | 126.362
6.5 | 1.077 | 0.00922 | -0.064 | 116.787
7 | 1.131 | 0.00971 | -0.065 | 116.39
7.5 | 1.181 | 0.01072 | -0.065 | 110.194
8 | 1.232 | 0.0112 | -0.065 | 110.031
8.5 | 1.281 | 0.01171 | -0.066 | 109.398
9 | 1.327 | 0.01227 | -0.066 | 108.163
9.5 | 1.371 | 0.01289 | -0.067 | 106.336
10 | 1.412 | 0.01356 | -0.067 | 104.124
10.5 | 1.45 | 0.01431 | -0.068 | 101.347
11 | 1.485 | 0.01504 | -0.068 | 98.716
11.5 | 1.516 | 0.01584 | -0.068 | 95.763
12 | 1.545 | 0.0167 | -0.069 | 92.497
12.5 | 1.57 | 0.01756 | -0.069 | 89.372
13 | 1.588 | 0.01866 | -0.07 | 85.122
13.5 | 1.601 | 0.01971 | -0.07 | 81.23
14 | 1.609 | 0.02109 | -0.07 | 76.317
14.5 | 1.613 | 0.02245 | -0.071 | 71.824
15 | 1.611 | 0.02406 | -0.071 | 66.962
15.5 | 1.605 | 0.02567 | -0.071 | 62.52
16 | 1.594 | 0.02757 | -0.071 | 57.806
16.5 | 1.579 | 0.02948 | -0.071 | 53.567
17 | 1.558 | 0.03158 | -0.072 | 49.337
17.5 | 1.53 | 0.0346 | -0.072 | 44.223
18 | 1.501 | 0.03675 | -0.072 | 40.835
18.5 | 1.466 | 0.04007 | -0.072 | 36.596
19 | 1.429 | 0.04385 | -0.072 | 32.574
19.5 | 1.389 | 0.04815 | -0.072 | 28.84

## 124. Re 14M Mach 0.10 (2)
BIGFOIL.COM POLAR EXPORT
NACA63-318 a=0.8
NACA63-318 a=0.8 |  |  |  | Cl Max: | 1.777 | at alpha= | 20 | deg
XFOIL ncrit=9 |  |  |  | L/D Max: | 139.168 | at alpha= | 3.5 | deg
Re: | 14000000 |  |  | Cd Min: | 0.05706 | at alpha= | 20 | deg
Mach: | 0.1 |  |  | Cl=0 at alpha= | -2.3515 | deg
|  |  |  | @ Cl=0.1, Cd= | 0.0042948
|  |  |  | @ Cl=0.4, Cd= | 0.0042341
|  |  |  | @ Cl=0.6, Cd= | 0.0046799
alpha (deg) | Cl | Cd | Cm | Cl/Cd
-20 | -1.5897 | 0.03722 | -0.0625 | -42.7109
-19.5 | -1.5595 | 0.03322 | -0.0665 | -46.9446
-19 | -1.5244 | 0.02966 | -0.0709 | -51.3958
-18.5 | -1.5136 | 0.02677 | -0.0697 | -56.5409
-18 | -1.4983 | 0.02421 | -0.0684 | -61.8876
-17.5 | -1.4809 | 0.02188 | -0.0669 | -67.6828
-17 | -1.4591 | 0.01994 | -0.0653 | -73.1745
-16.5 | -1.4363 | 0.01814 | -0.0635 | -79.1786
-16 | -1.4123 | 0.01653 | -0.0615 | -85.4386
-15.5 | -1.3938 | 0.01486 | -0.0586 | -93.7954
-15 | -1.3807 | 0.01351 | -0.0541 | -102.1984
-14.5 | -1.3606 | 0.01271 | -0.0491 | -107.0496
-14 | -1.3182 | 0.0121 | -0.0476 | -108.9421
-13.5 | -1.2716 | 0.01156 | -0.0466 | -110
-13 | -1.2222 | 0.01108 | -0.0459 | -110.3069
-12.5 | -1.1721 | 0.01057 | -0.0454 | -110.8893
-12 | -1.1205 | 0.01008 | -0.0451 | -111.1607
-11.5 | -1.067 | 0.00967 | -0.045 | -110.3413
-11 | -1.0121 | 0.00932 | -0.0451 | -108.5944
-10.5 | -0.9564 | 0.00898 | -0.0454 | -106.5033
-10 | -0.9006 | 0.00861 | -0.0456 | -104.5993
-9.5 | -0.844 | 0.00829 | -0.046 | -101.8094
-9 | -0.7864 | 0.00802 | -0.0464 | -98.0549
-8.5 | -0.7289 | 0.00773 | -0.0469 | -94.295
-8 | -0.6707 | 0.00747 | -0.0475 | -89.7858
-7.5 | -0.6121 | 0.00724 | -0.0481 | -84.5442
-7 | -0.5534 | 0.00701 | -0.0488 | -78.9444
-6.5 | -0.4944 | 0.00678 | -0.0495 | -72.9204
-6 | -0.4352 | 0.00657 | -0.0503 | -66.2405
-5.5 | -0.376 | 0.00632 | -0.051 | -59.4937
-5 | -0.3168 | 0.00604 | -0.0518 | -52.4503
-4.5 | -0.2571 | 0.00582 | -0.0526 | -44.1753
-4 | -0.1973 | 0.00561 | -0.0535 | -35.1693
-3.5 | -0.1374 | 0.00539 | -0.0544 | -25.4917
-3 | -0.0775 | 0.00512 | -0.0553 | -15.1367
-2.5 | -0.0177 | 0.00483 | -0.0563 | -3.6646
-2 | 0.0419 | 0.00441 | -0.0573 | 9.5011
-1.5 | 0.1024 | 0.00429 | -0.0583 | 23.8695
-1 | 0.1632 | 0.00423 | -0.0593 | 38.5816
-0.5 | 0.2238 | 0.0042 | -0.0603 | 53.2857
0 | 0.2846 | 0.00419 | -0.0613 | 67.9236
0.5 | 0.3454 | 0.00418 | -0.0623 | 82.6316
1 | 0.4059 | 0.00424 | -0.0632 | 95.7311
1.5 | 0.4661 | 0.00433 | -0.0641 | 107.6443
2 | 0.526 | 0.00446 | -0.0649 | 117.9372
2.5 | 0.5852 | 0.00464 | -0.0657 | 126.1207
3 | 0.6445 | 0.0048 | -0.0665 | 134.2708
3.5 | 0.7028 | 0.00505 | -0.0671 | 139.1683
4 | 0.7581 | 0.00557 | -0.0672 | 136.1041
4.5 | 0.8114 | 0.00621 | -0.0671 | 130.6602
5 | 0.8657 | 0.00669 | -0.0671 | 129.4021
5.5 | 0.9204 | 0.0071 | -0.0671 | 129.6338
6 | 0.9745 | 0.00751 | -0.067 | 129.7603
6.5 | 1.0279 | 0.00792 | -0.0668 | 129.7854
7 | 1.08 | 0.00836 | -0.0664 | 129.1866
7.5 | 1.1303 | 0.00886 | -0.0657 | 127.5734
8 | 1.179 | 0.00937 | -0.0647 | 125.8271
8.5 | 1.2277 | 0.00982 | -0.0637 | 125.0204
9 | 1.2751 | 0.01024 | -0.0625 | 124.5215
9.5 | 1.3197 | 0.0107 | -0.0608 | 123.3364
10 | 1.3537 | 0.01116 | -0.0571 | 121.2993
10.5 | 1.3811 | 0.01176 | -0.0524 | 117.4405
11 | 1.4123 | 0.01246 | -0.0488 | 113.3467
11.5 | 1.4416 | 0.01334 | -0.0453 | 108.066
12 | 1.474 | 0.01421 | -0.0424 | 103.7298
12.5 | 1.5014 | 0.01538 | -0.0392 | 97.6203
13 | 1.5296 | 0.01661 | -0.0363 | 92.0891
13.5 | 1.5577 | 0.01794 | -0.0337 | 86.8283
14 | 1.5818 | 0.01959 | -0.0309 | 80.7453
14.5 | 1.605 | 0.02141 | -0.0283 | 74.965
15 | 1.6288 | 0.02331 | -0.0261 | 69.8756
15.5 | 1.6504 | 0.02547 | -0.024 | 64.7978
16 | 1.6704 | 0.02788 | -0.022 | 59.9139
16.5 | 1.6864 | 0.03069 | -0.0202 | 54.9495
17 | 1.7046 | 0.03328 | -0.0187 | 51.22
17.5 | 1.7228 | 0.03633 | -0.0176 | 47.4209
18 | 1.7389 | 0.03966 | -0.0167 | 43.8452
18.5 | 1.7526 | 0.04336 | -0.016 | 40.4197
19 | 1.7627 | 0.04752 | -0.0156 | 37.0939
19.5 | 1.768 | 0.05243 | -0.0156 | 33.7212
20 | 1.777 | 0.05706 | -0.0158 | 31.1427

## 125. Re 14M Mach 0.25 (1)
BIGFOIL.COM POLAR EXPORT
NACA63-318 a=0.8
NACA63-318 a=0.8 |  |  |  | Cl Max: | 1.556 | at alpha= | 13 | deg
JavaFoil+Calcfoil stall+Eppler ext transition |  |  |  | L/D Max: | 123.023 | at alpha= | 5.5 | deg
Re: | 14000000 |  |  | Cd Min: | 0.00539 | at alpha= | -0.5 | deg
Mach: | 0.25 |  |  | Cl=0 at alpha= | -2.3615 | deg
|  |  |  | @ Cl=0.1, Cd= | 0.0055838
|  |  |  | @ Cl=0.4, Cd= | 0.005505
|  |  |  | @ Cl=0.6, Cd= | 0.0061733
alpha (deg) | Cl | Cd | Cm | Cl/Cd
-20 | -0.679 | 0.15538 | -0.019 | -4.369
-19.5 | -0.74 | 0.1382 | -0.02 | -5.357
-19 | -0.801 | 0.12109 | -0.022 | -6.615
-18.5 | -0.871 | 0.09392 | -0.025 | -9.273
-18 | -0.949 | 0.06377 | -0.028 | -14.876
-17.5 | -1.002 | 0.05296 | -0.029 | -18.91
-17 | -1.045 | 0.04549 | -0.03 | -22.983
-16.5 | -1.078 | 0.03769 | -0.031 | -28.596
-16 | -1.096 | 0.03397 | -0.032 | -32.272
-15.5 | -1.111 | 0.02993 | -0.033 | -37.107
-15 | -1.118 | 0.02669 | -0.034 | -41.875
-14.5 | -1.118 | 0.02441 | -0.035 | -45.794
-14 | -1.113 | 0.02231 | -0.036 | -49.905
-13.5 | -1.102 | 0.0202 | -0.037 | -54.574
-13 | -1.083 | 0.01856 | -0.037 | -58.349
-12.5 | -1.059 | 0.01698 | -0.038 | -62.387
-12 | -1.031 | 0.01575 | -0.039 | -65.423
-11.5 | -0.998 | 0.01455 | -0.04 | -68.599
-11 | -0.963 | 0.01335 | -0.041 | -72.153
-10.5 | -0.927 | 0.01213 | -0.042 | -76.39
-10 | -0.887 | 0.01115 | -0.043 | -79.49
-9.5 | -0.844 | 0.01024 | -0.044 | -82.433
-9 | -0.798 | 0.00898 | -0.045 | -88.893
-8.5 | -0.754 | 0.00885 | -0.046 | -85.168
-8 | -0.698 | 0.00844 | -0.047 | -82.708
-7.5 | -0.64 | 0.00821 | -0.047 | -78.004
-7 | -0.582 | 0.00795 | -0.048 | -73.113
-6.5 | -0.521 | 0.00767 | -0.049 | -67.991
-6 | -0.46 | 0.00745 | -0.05 | -61.753
-5.5 | -0.398 | 0.00726 | -0.05 | -54.843
-5 | -0.335 | 0.00706 | -0.051 | -47.519
-4.5 | -0.272 | 0.00659 | -0.052 | -41.356
-4 | -0.209 | 0.00646 | -0.052 | -32.389
-3.5 | -0.145 | 0.00621 | -0.053 | -23.402
-3 | -0.082 | 0.00599 | -0.054 | -13.624
-2.5 | -0.018 | 0.00573 | -0.054 | -3.059
-2 | 0.047 | 0.00565 | -0.055 | 8.253
-1.5 | 0.111 | 0.00557 | -0.056 | 19.9
-1 | 0.175 | 0.00545 | -0.057 | 32.126
-0.5 | 0.239 | 0.00539 | -0.057 | 44.36
0 | 0.303 | 0.00539 | -0.058 | 56.256
0.5 | 0.368 | 0.00547 | -0.059 | 67.166
1 | 0.432 | 0.00554 | -0.059 | 77.851
1.5 | 0.496 | 0.00566 | -0.06 | 87.519
2 | 0.558 | 0.00598 | -0.061 | 93.242
2.5 | 0.621 | 0.00627 | -0.061 | 99.118
3 | 0.685 | 0.00647 | -0.062 | 105.752
3.5 | 0.748 | 0.00679 | -0.063 | 110.114
4 | 0.811 | 0.0072 | -0.063 | 112.598
4.5 | 0.873 | 0.00767 | -0.064 | 113.92
5 | 0.935 | 0.00826 | -0.065 | 113.171
5.5 | 0.989 | 0.00804 | -0.065 | 123.023
6 | 1.046 | 0.00921 | -0.065 | 113.582
6.5 | 1.101 | 0.00964 | -0.066 | 114.208
7 | 1.154 | 0.01079 | -0.066 | 106.895
7.5 | 1.206 | 0.01131 | -0.067 | 106.663
8 | 1.257 | 0.01185 | -0.067 | 106.088
8.5 | 1.306 | 0.01246 | -0.068 | 104.794
9 | 1.351 | 0.01313 | -0.068 | 102.833
9.5 | 1.392 | 0.0138 | -0.068 | 100.87
10 | 1.43 | 0.01464 | -0.069 | 97.631
10.5 | 1.463 | 0.01548 | -0.069 | 94.538
11 | 1.493 | 0.01637 | -0.07 | 91.234
11.5 | 1.518 | 0.01731 | -0.07 | 87.665
12 | 1.537 | 0.01838 | -0.07 | 83.665
12.5 | 1.552 | 0.01964 | -0.071 | 78.986
13 | 1.556 | 0.0209 | -0.071 | 74.479
13.5 | 1.553 | 0.02235 | -0.072 | 69.489
14 | 1.541 | 0.0241 | -0.072 | 63.915
14.5 | 1.521 | 0.02604 | -0.072 | 58.4
15 | 1.493 | 0.02825 | -0.072 | 52.856
15.5 | 1.458 | 0.03079 | -0.072 | 47.371
16 | 1.417 | 0.0334 | -0.072 | 42.421
16.5 | 1.368 | 0.03628 | -0.072 | 37.711
17 | 1.306 | 0.04095 | -0.072 | 31.892
17.5 | 1.235 | 0.04599 | -0.072 | 26.85
18 | 1.157 | 0.05275 | -0.072 | 21.929

## 126. Re 14M Mach 0.25 (2)
BIGFOIL.COM POLAR EXPORT
NACA63-318 a=0.8
NACA63-318 a=0.8 |  |  |  | Cl Max: | 1.7414 | at alpha= | 20 | deg
XFOIL ncrit=9 |  |  |  | L/D Max: | 142.824 | at alpha= | 3.5 | deg
Re: | 14000000 |  |  | Cd Min: | 0.07499 | at alpha= | 20 | deg
Mach: | 0.25 |  |  | Cl=0 at alpha= | -2.3479 | deg
|  |  |  | @ Cl=0.1, Cd= | 0.00433
|  |  |  | @ Cl=0.4, Cd= | 0.0042438
|  |  |  | @ Cl=0.6, Cd= | 0.0046494
alpha (deg) | Cl | Cd | Cm | Cl/Cd
-19.5 | -1.5436 | 0.04933 | -0.0691 | -31.2913
-19 | -1.4953 | 0.04249 | -0.0799 | -35.1918
-18.5 | -1.4757 | 0.03798 | -0.0823 | -38.8547
-18 | -1.4695 | 0.03373 | -0.0819 | -43.5666
-17.5 | -1.457 | 0.03018 | -0.0811 | -48.277
-17 | -1.4438 | 0.02694 | -0.0798 | -53.5932
-16.5 | -1.4261 | 0.02417 | -0.0781 | -59.0029
-16 | -1.405 | 0.02176 | -0.0762 | -64.568
-15.5 | -1.3828 | 0.01957 | -0.074 | -70.6592
-15 | -1.3585 | 0.01763 | -0.0715 | -77.0562
-14.5 | -1.3368 | 0.01572 | -0.0685 | -85.0382
-14 | -1.3153 | 0.01404 | -0.065 | -93.6823
-13.5 | -1.3075 | 0.01283 | -0.0582 | -101.9096
-13 | -1.2651 | 0.01209 | -0.0556 | -104.6402
-12.5 | -1.2161 | 0.01148 | -0.0538 | -105.9321
-12 | -1.1637 | 0.01094 | -0.0525 | -106.3711
-11.5 | -1.1102 | 0.01036 | -0.0514 | -107.1622
-11 | -1.0545 | 0.00986 | -0.0507 | -106.9473
-10.5 | -0.9968 | 0.00944 | -0.0503 | -105.5932
-10 | -0.9379 | 0.00906 | -0.05 | -103.521
-9.5 | -0.879 | 0.00867 | -0.0499 | -101.3841
-9 | -0.8192 | 0.00831 | -0.0499 | -98.58
-8.5 | -0.7585 | 0.00802 | -0.0501 | -94.5761
-8 | -0.698 | 0.00771 | -0.0504 | -90.5318
-7.5 | -0.6367 | 0.00744 | -0.0508 | -85.578
-7 | -0.5755 | 0.00718 | -0.0512 | -80.1532
-6.5 | -0.5137 | 0.00695 | -0.0518 | -73.9137
-6 | -0.452 | 0.00672 | -0.0524 | -67.2619
-5.5 | -0.3904 | 0.00647 | -0.053 | -60.34
-5 | -0.3287 | 0.00618 | -0.0537 | -53.1877
-4.5 | -0.267 | 0.00592 | -0.0544 | -45.1014
-4 | -0.2049 | 0.00567 | -0.0553 | -36.1376
-3.5 | -0.1428 | 0.00545 | -0.0561 | -26.2018
-3 | -0.0806 | 0.00517 | -0.0571 | -15.5899
-2.5 | -0.0188 | 0.00486 | -0.058 | -3.8683
-2 | 0.043 | 0.00443 | -0.059 | 9.7065
-1.5 | 0.1057 | 0.00432 | -0.0601 | 24.4676
-1 | 0.1689 | 0.00425 | -0.0611 | 39.7412
-0.5 | 0.2317 | 0.00421 | -0.0621 | 55.0356
0 | 0.2945 | 0.00422 | -0.0631 | 69.7867
0.5 | 0.3576 | 0.00421 | -0.0641 | 84.9406
1 | 0.4204 | 0.00426 | -0.0651 | 98.6854
1.5 | 0.4829 | 0.00436 | -0.066 | 110.7569
2 | 0.5451 | 0.00447 | -0.0668 | 121.9463
2.5 | 0.6063 | 0.00467 | -0.0676 | 129.8287
3 | 0.668 | 0.00484 | -0.0683 | 138.0165
3.5 | 0.7284 | 0.0051 | -0.0688 | 142.8235
4.5 | 0.8399 | 0.0063 | -0.0685 | 133.3175
5 | 0.8955 | 0.00684 | -0.0682 | 130.9211
5.5 | 0.9516 | 0.00727 | -0.0679 | 130.8941
6 | 1.0066 | 0.00774 | -0.0674 | 130.0517
6.5 | 1.0605 | 0.00821 | -0.0667 | 129.1717
7 | 1.1124 | 0.00873 | -0.0656 | 127.4227
7.5 | 1.1619 | 0.00929 | -0.0641 | 125.07
8 | 1.2093 | 0.00985 | -0.0622 | 122.7716
8.5 | 1.2558 | 0.01034 | -0.0601 | 121.4507
9 | 1.2882 | 0.01083 | -0.0553 | 118.9474
9.5 | 1.3194 | 0.01147 | -0.0507 | 115.0305
10 | 1.3511 | 0.01228 | -0.0466 | 110.0244
10.5 | 1.3854 | 0.01314 | -0.0432 | 105.4338
11 | 1.4165 | 0.01423 | -0.0395 | 99.5432
11.5 | 1.4488 | 0.01538 | -0.0363 | 94.2003
12 | 1.4787 | 0.01675 | -0.033 | 88.2806
12.5 | 1.5059 | 0.01838 | -0.0297 | 81.9314
13 | 1.5343 | 0.02007 | -0.0269 | 76.4474
13.5 | 1.5574 | 0.02219 | -0.0239 | 70.1848
14 | 1.5815 | 0.02441 | -0.0213 | 64.789
14.5 | 1.6058 | 0.02678 | -0.019 | 59.9627
15 | 1.6247 | 0.0297 | -0.0167 | 54.7037
15.5 | 1.6426 | 0.03283 | -0.0147 | 50.0335
16 | 1.662 | 0.03605 | -0.0131 | 46.1026
16.5 | 1.6795 | 0.03954 | -0.0118 | 42.476
17 | 1.6942 | 0.04317 | -0.0106 | 39.2448
17.5 | 1.707 | 0.04748 | -0.0098 | 35.952
18 | 1.7171 | 0.05223 | -0.0094 | 32.8757
18.5 | 1.7254 | 0.05735 | -0.0094 | 30.0854
19 | 1.7325 | 0.06285 | -0.0099 | 27.5656
19.5 | 1.7382 | 0.06869 | -0.0107 | 25.305
20 | 1.7414 | 0.07499 | -0.0119 | 23.2218

## 127. Re 14M Mach 0.50 (1)
BIGFOIL.COM POLAR EXPORT
NACA63-318 a=0.8
NACA63-318 a=0.8 |  |  |  | Cl Max: | 1.392 | at alpha= | 9 | deg
JavaFoil+Calcfoil stall+Eppler ext transition |  |  |  | L/D Max: | 116.022 | at alpha= | 3.5 | deg
Re: | 14000000 |  |  | Cd Min: | 0.00562 | at alpha= | -0.5 | deg
Mach: | 0.5 |  |  | Cl=0 at alpha= | -2.3611 | deg
|  |  |  | @ Cl=0.1, Cd= | 0.00584
|  |  |  | @ Cl=0.4, Cd= | 0.0057517
|  |  |  | @ Cl=0.6, Cd= | 0.0063406
alpha (deg) | Cl | Cd | Cm | Cl/Cd
-20 | -1.006 | 0.17864 | -0.021 | -5.631
-19.5 | -0.976 | 0.18082 | -0.021 | -5.399
-19 | -0.947 | 0.1749 | -0.021 | -5.416
-18.5 | -0.923 | 0.15332 | -0.023 | -6.019
-18 | -0.894 | 0.15006 | -0.023 | -5.956
-17.5 | -0.864 | 0.14564 | -0.023 | -5.931
-17 | -0.834 | 0.14254 | -0.022 | -5.853
-16.5 | -0.821 | 0.10858 | -0.027 | -7.566
-16 | -0.808 | 0.08892 | -0.03 | -9.089
-15.5 | -0.766 | 0.09428 | -0.028 | -8.13
-15 | -0.73 | 0.09555 | -0.027 | -7.639
-14.5 | -0.705 | 0.09279 | -0.028 | -7.598
-14 | -0.674 | 0.08998 | -0.028 | -7.485
-13.5 | -0.709 | 0.0399 | -0.038 | -17.76
-13 | -0.689 | 0.03142 | -0.04 | -21.932
-12.5 | -0.581 | 0.08517 | -0.026 | -6.824
-12 | -0.596 | 0.0468 | -0.038 | -12.736
-11.5 | -0.597 | 0.0265 | -0.043 | -22.521
-11 | -0.494 | 0.07462 | -0.026 | -6.619
-10.5 | -0.536 | 0.02273 | -0.044 | -23.575
-10 | -0.779 | 0.01833 | -0.046 | -42.478
-9.5 | -0.808 | 0.01618 | -0.047 | -49.915
-9 | -0.796 | 0.01436 | -0.048 | -55.469
-8.5 | -0.766 | 0.01301 | -0.049 | -58.868
-8 | -0.725 | 0.01184 | -0.05 | -61.25
-7.5 | -0.678 | 0.01078 | -0.051 | -62.895
-7 | -0.625 | 0.00991 | -0.053 | -63.005
-6.5 | -0.567 | 0.00875 | -0.054 | -64.823
-6 | -0.51 | 0.00845 | -0.055 | -60.337
-5.5 | -0.442 | 0.00803 | -0.056 | -55.049
-5 | -0.373 | 0.00771 | -0.057 | -48.459
-4.5 | -0.304 | 0.00715 | -0.058 | -42.498
-4 | -0.233 | 0.00696 | -0.059 | -33.525
-3.5 | -0.162 | 0.00669 | -0.059 | -24.268
-3 | -0.091 | 0.00637 | -0.06 | -14.311
-2.5 | -0.02 | 0.00601 | -0.061 | -3.262
-2 | 0.052 | 0.00592 | -0.062 | 8.808
-1.5 | 0.124 | 0.0058 | -0.062 | 21.36
-1 | 0.196 | 0.00571 | -0.063 | 34.263
-0.5 | 0.267 | 0.00562 | -0.064 | 47.609
0 | 0.339 | 0.00565 | -0.065 | 59.981
0.5 | 0.411 | 0.00577 | -0.066 | 71.175
1 | 0.483 | 0.00582 | -0.066 | 82.877
1.5 | 0.554 | 0.00607 | -0.067 | 91.259
2 | 0.622 | 0.00647 | -0.068 | 96.148
2.5 | 0.693 | 0.00687 | -0.069 | 100.95
3 | 0.764 | 0.00722 | -0.069 | 105.861
3.5 | 0.829 | 0.00715 | -0.07 | 116.022
4 | 0.895 | 0.00832 | -0.07 | 107.558
4.5 | 0.96 | 0.00908 | -0.071 | 105.686
5 | 1.024 | 0.00988 | -0.071 | 103.603
5.5 | 1.086 | 0.01061 | -0.072 | 102.407
6 | 1.147 | 0.01127 | -0.072 | 101.749
6.5 | 1.202 | 0.01286 | -0.072 | 93.468
7 | 1.255 | 0.0137 | -0.073 | 91.598
7.5 | 1.303 | 0.01463 | -0.073 | 89.057
8 | 1.345 | 0.01567 | -0.074 | 85.823
8.5 | 1.377 | 0.01729 | -0.074 | 79.609
9 | 1.392 | 0.01821 | -0.075 | 76.442
9.5 | 1.378 | 0.01987 | -0.075 | 69.369
10 | 1.309 | 0.0219 | -0.076 | 59.765
10.5 | 0.857 | 0.02674 | -0.075 | 32.043
11 | 0.888 | 0.02774 | -0.076 | 32.013
11.5 | 0.906 | 0.03479 | -0.075 | 26.034
12 | 0.946 | 0.03195 | -0.076 | 29.61
12.5 | 0.967 | 0.03808 | -0.076 | 25.386
13 | 0.932 | 0.06763 | -0.067 | 13.782
13.5 | 1.028 | 0.04068 | -0.077 | 25.267
14 | 1.048 | 0.04784 | -0.076 | 21.9

## 128. Re 14M Mach 0.50 (2)
BIGFOIL.COM POLAR EXPORT
NACA63-318 a=0.8
NACA63-318 a=0.8 |  |  |  | Cl Max: | 1.542 | at alpha= | 13.5 | deg
XFOIL ncrit=9 |  |  |  | L/D Max: | 158.63 | at alpha= | 3.5 | deg
Re: | 14000000 |  |  | Cd Min: | 0.16376 | at alpha= | 18.5 | deg
Mach: | 0.5 |  |  | Cl=0 at alpha= | -99 | deg
|  |  |  | @ Cl=0.1, Cd= | 0.00434
|  |  |  | @ Cl=0.4, Cd= | 0.0043728
|  |  |  | @ Cl=0.6, Cd= | 0.0045715
alpha (deg) | Cl | Cd | Cm | Cl/Cd
0 | 0.3401 | 0.00434 | -0.0712 | 78.3641
0.5 | 0.4131 | 0.00438 | -0.0722 | 94.3151
1 | 0.4865 | 0.00442 | -0.0733 | 110.0679
1.5 | 0.5594 | 0.00451 | -0.0743 | 124.0355
2 | 0.632 | 0.00462 | -0.0751 | 136.7965
2.5 | 0.7041 | 0.0048 | -0.0757 | 146.6875
3 | 0.7746 | 0.00506 | -0.076 | 153.083
3.5 | 0.8455 | 0.00533 | -0.0762 | 158.6304
4 | 0.9122 | 0.00579 | -0.0757 | 157.5475
4.5 | 0.969 | 0.00667 | -0.0735 | 145.2774
5 | 1.0209 | 0.00757 | -0.0704 | 134.8613
5.5 | 1.0757 | 0.00823 | -0.0674 | 130.7047
6 | 1.1216 | 0.00893 | -0.0629 | 125.5991
6.5 | 1.1439 | 0.0098 | -0.0545 | 116.7245
7 | 1.173 | 0.011 | -0.048 | 106.6364
7.5 | 1.196 | 0.0127 | -0.0415 | 94.1732
8 | 1.2311 | 0.01422 | -0.0367 | 86.5752
8.5 | 1.2669 | 0.01593 | -0.0322 | 79.5292
9 | 1.3027 | 0.01782 | -0.0281 | 73.1033
9.5 | 1.3358 | 0.02002 | -0.0239 | 66.7233
10 | 1.3709 | 0.02231 | -0.0201 | 61.4478
10.5 | 1.4006 | 0.02506 | -0.0164 | 55.8899
11 | 1.4323 | 0.02793 | -0.0129 | 51.2818
11.5 | 1.4599 | 0.03126 | -0.0096 | 46.7019
12 | 1.4865 | 0.03485 | -0.0065 | 42.6542
12.5 | 1.5096 | 0.03895 | -0.0037 | 38.7574
13 | 1.5303 | 0.04345 | -0.0012 | 35.2198
13.5 | 1.542 | 0.04891 | 0.0009 | 31.5273
14 | 1.5398 | 0.0558 | 0.0021 | 27.595
14.5 | 1.5223 | 0.06445 | 0.0018 | 23.6199
15 | 1.4948 | 0.07462 | -0.0003 | 20.0322
15.5 | 1.4633 | 0.08589 | -0.004 | 17.0369
16 | 1.4318 | 0.09796 | -0.0092 | 14.6162
16.5 | 1.4004 | 0.11067 | -0.0157 | 12.6538
17 | 1.3709 | 0.12375 | -0.0231 | 11.078
17.5 | 1.3446 | 0.13697 | -0.0314 | 9.8167
18 | 1.3192 | 0.15042 | -0.0405 | 8.7701
18.5 | 1.2975 | 0.16376 | -0.0499 | 7.9232

## 129. Re 16M Mach 0.00 (1)
BIGFOIL.COM POLAR EXPORT
NACA63-318 a=0.8
NACA63-318 a=0.8 |  |  |  | Cl Max: | 1.627 | at alpha= | 15 | deg
JavaFoil+Calcfoil stall+Eppler ext transition |  |  |  | L/D Max: | 130.17 | at alpha= | 6.5 | deg
Re: | 16000000 |  |  | Cd Min: | 0.00538 | at alpha= | -0.5 | deg
Mach: | 0 |  |  | Cl=0 at alpha= | -2.3629 | deg
|  |  |  | @ Cl=0.1, Cd= | 0.0055302
|  |  |  | @ Cl=0.4, Cd= | 0.005491
|  |  |  | @ Cl=0.6, Cd= | 0.0061148
alpha (deg) | Cl | Cd | Cm | Cl/Cd
-20 | -1.144 | 0.06017 | -0.026 | -19.016
-19.5 | -1.173 | 0.05041 | -0.027 | -23.261
-19 | -1.193 | 0.0449 | -0.027 | -26.565
-18.5 | -1.209 | 0.04048 | -0.028 | -29.867
-18 | -1.224 | 0.03572 | -0.029 | -34.276
-17.5 | -1.233 | 0.0326 | -0.03 | -37.829
-17 | -1.238 | 0.03012 | -0.031 | -41.098
-16.5 | -1.235 | 0.02763 | -0.031 | -44.684
-16 | -1.227 | 0.02525 | -0.032 | -48.584
-15.5 | -1.216 | 0.02296 | -0.033 | -52.976
-15 | -1.201 | 0.02118 | -0.034 | -56.729
-14.5 | -1.184 | 0.01943 | -0.034 | -60.917
-14 | -1.162 | 0.01822 | -0.035 | -63.787
-13.5 | -1.137 | 0.01679 | -0.036 | -67.732
-13 | -1.107 | 0.01559 | -0.037 | -70.983
-12.5 | -1.074 | 0.01447 | -0.037 | -74.197
-12 | -1.04 | 0.01322 | -0.038 | -78.68
-11.5 | -1.004 | 0.01209 | -0.039 | -83.111
-11 | -0.966 | 0.01122 | -0.04 | -86.064
-10.5 | -0.926 | 0.01032 | -0.041 | -89.712
-10 | -0.883 | 0.00923 | -0.042 | -95.654
-9.5 | -0.842 | 0.00887 | -0.043 | -94.974
-9 | -0.789 | 0.00855 | -0.044 | -92.375
-8.5 | -0.735 | 0.00826 | -0.045 | -88.954
-8 | -0.679 | 0.00799 | -0.045 | -85.041
-7.5 | -0.623 | 0.00778 | -0.046 | -79.979
-7 | -0.565 | 0.00755 | -0.047 | -74.843
-6.5 | -0.506 | 0.00735 | -0.047 | -68.824
-6 | -0.446 | 0.00713 | -0.048 | -62.563
-5.5 | -0.386 | 0.00698 | -0.049 | -55.295
-5 | -0.325 | 0.00679 | -0.049 | -47.848
-4.5 | -0.264 | 0.00645 | -0.05 | -40.929
-4 | -0.203 | 0.00629 | -0.051 | -32.182
-3.5 | -0.141 | 0.00612 | -0.051 | -23.003
-3 | -0.079 | 0.00588 | -0.052 | -13.439
-2.5 | -0.017 | 0.00572 | -0.053 | -2.967
-2 | 0.045 | 0.00561 | -0.053 | 8.045
-1.5 | 0.107 | 0.00552 | -0.054 | 19.457
-1 | 0.169 | 0.00547 | -0.055 | 30.994
-0.5 | 0.232 | 0.00538 | -0.055 | 43.071
0 | 0.294 | 0.00538 | -0.056 | 54.558
0.5 | 0.356 | 0.00542 | -0.057 | 65.638
1 | 0.418 | 0.00552 | -0.057 | 75.723
1.5 | 0.48 | 0.00571 | -0.058 | 83.995
2 | 0.54 | 0.00596 | -0.059 | 90.589
2.5 | 0.602 | 0.00612 | -0.059 | 98.275
3 | 0.663 | 0.00638 | -0.06 | 103.952
3.5 | 0.724 | 0.00659 | -0.061 | 109.922
4 | 0.785 | 0.00699 | -0.061 | 112.388
4.5 | 0.846 | 0.00746 | -0.062 | 113.429
5 | 0.906 | 0.00791 | -0.063 | 114.478
5.5 | 0.965 | 0.00828 | -0.063 | 116.591
6 | 1.024 | 0.0087 | -0.064 | 117.689
6.5 | 1.074 | 0.00825 | -0.064 | 130.17
7 | 1.126 | 0.00978 | -0.064 | 115.113
7.5 | 1.178 | 0.01039 | -0.065 | 113.319
8 | 1.228 | 0.01085 | -0.065 | 113.173
8.5 | 1.278 | 0.01134 | -0.066 | 112.714
9 | 1.324 | 0.01187 | -0.066 | 111.559
9.5 | 1.368 | 0.01246 | -0.067 | 109.761
10 | 1.409 | 0.01309 | -0.067 | 107.657
10.5 | 1.448 | 0.01378 | -0.067 | 105.117
11 | 1.484 | 0.01445 | -0.068 | 102.66
11.5 | 1.516 | 0.01521 | -0.068 | 99.705
12 | 1.546 | 0.01603 | -0.069 | 96.457
12.5 | 1.572 | 0.01689 | -0.069 | 93.06
13 | 1.592 | 0.01786 | -0.069 | 89.181
13.5 | 1.608 | 0.01893 | -0.07 | 84.93
14 | 1.619 | 0.02011 | -0.07 | 80.493
14.5 | 1.625 | 0.02137 | -0.07 | 76.019
15 | 1.627 | 0.02278 | -0.071 | 71.419
15.5 | 1.624 | 0.0242 | -0.071 | 67.106
16 | 1.617 | 0.026 | -0.071 | 62.19
16.5 | 1.606 | 0.02774 | -0.071 | 57.904
17 | 1.589 | 0.02993 | -0.072 | 53.089
17.5 | 1.567 | 0.03204 | -0.072 | 48.911
18 | 1.542 | 0.03434 | -0.072 | 44.893
18.5 | 1.512 | 0.03728 | -0.072 | 40.575
19 | 1.48 | 0.04065 | -0.072 | 36.414
19.5 | 1.444 | 0.04542 | -0.072 | 31.785
20 | 1.408 | 0.04902 | -0.072 | 28.726

## 130. Re 16M Mach 0.00 (2)
BIGFOIL.COM POLAR EXPORT
NACA63-318 a=0.8
NACA63-318 a=0.8 |  |  |  | Cl Max: | 1.7017 | at alpha= | 16.5 | deg
XFOIL ncrit=9 |  |  |  | L/D Max: | 136.211 | at alpha= | 3.5 | deg
Re: | 16000000 |  |  | Cd Min: | 0.0334 | at alpha= | -20 | deg
Mach: | 0 |  |  | Cl=0 at alpha= | -2.3544 | deg
|  |  |  | @ Cl=0.1, Cd= | 0.0042763
|  |  |  | @ Cl=0.4, Cd= | 0.0042067
|  |  |  | @ Cl=0.6, Cd= | 0.0047042
alpha (deg) | Cl | Cd | Cm | Cl/Cd
-20 | -1.6229 | 0.0334 | -0.0581 | -48.5898
-19.5 | -1.5539 | 0.02964 | -0.069 | -52.4258
-19 | -1.5466 | 0.02674 | -0.0675 | -57.8384
-18.5 | -1.5318 | 0.02423 | -0.0663 | -63.2191
-18 | -1.5172 | 0.0218 | -0.0648 | -69.5963
-17.5 | -1.4977 | 0.01977 | -0.0632 | -75.7562
-17 | -1.4755 | 0.018 | -0.0615 | -81.9722
-16.5 | -1.452 | 0.01643 | -0.0596 | -88.3749
-16 | -1.4281 | 0.01505 | -0.0573 | -94.8904
-15.5 | -1.4147 | 0.01363 | -0.0532 | -103.7931
-15 | -1.3999 | 0.01281 | -0.0477 | -109.2818
-14.5 | -1.3609 | 0.01212 | -0.0459 | -112.2855
-14 | -1.316 | 0.01156 | -0.0449 | -113.8408
-13.5 | -1.2679 | 0.01109 | -0.0443 | -114.3282
-13 | -1.2177 | 0.01065 | -0.044 | -114.338
-12.5 | -1.1667 | 0.01019 | -0.0437 | -114.4946
-12 | -1.1149 | 0.00974 | -0.0436 | -114.4661
-11.5 | -1.0614 | 0.00935 | -0.0437 | -113.5187
-11 | -1.0066 | 0.00901 | -0.044 | -111.7203
-10.5 | -0.9511 | 0.00872 | -0.0443 | -109.0711
-10 | -0.8954 | 0.00838 | -0.0447 | -106.8496
-9.5 | -0.8391 | 0.00806 | -0.0451 | -104.1067
-9 | -0.782 | 0.00781 | -0.0457 | -100.128
-8.5 | -0.7246 | 0.00753 | -0.0463 | -96.2284
-8 | -0.6669 | 0.00729 | -0.0469 | -91.4815
-7.5 | -0.6086 | 0.00708 | -0.0476 | -85.9605
-7 | -0.5502 | 0.00684 | -0.0483 | -80.4386
-6.5 | -0.4916 | 0.00664 | -0.0491 | -74.0361
-6 | -0.4326 | 0.00643 | -0.0499 | -67.2784
-5.5 | -0.3737 | 0.00622 | -0.0506 | -60.0804
-5 | -0.3147 | 0.00596 | -0.0515 | -52.802
-4.5 | -0.2556 | 0.00573 | -0.0523 | -44.6073
-3.5 | -0.1364 | 0.00533 | -0.0541 | -25.591
-3 | -0.0768 | 0.00509 | -0.055 | -15.0884
-2.5 | -0.0173 | 0.00485 | -0.056 | -3.567
-2 | 0.0421 | 0.00446 | -0.057 | 9.4395
-1.5 | 0.102 | 0.00427 | -0.058 | 23.8876
-1 | 0.1622 | 0.00422 | -0.059 | 38.436
0 | 0.2829 | 0.00414 | -0.061 | 68.3333
0.5 | 0.3431 | 0.00415 | -0.0619 | 82.6747
1 | 0.4033 | 0.00421 | -0.0629 | 95.7957
1.5 | 0.463 | 0.00433 | -0.0638 | 106.9284
2 | 0.5223 | 0.00445 | -0.0646 | 117.3708
2.5 | 0.5812 | 0.00464 | -0.0654 | 125.2586
3 | 0.6398 | 0.00484 | -0.0661 | 132.1901
3.5 | 0.6974 | 0.00512 | -0.0667 | 136.2109
4 | 0.7517 | 0.00569 | -0.0668 | 132.109
4.5 | 0.8059 | 0.00621 | -0.0668 | 129.7746
5 | 0.8606 | 0.00664 | -0.067 | 129.6084
5.5 | 0.9152 | 0.00703 | -0.0671 | 130.1849
6 | 0.9699 | 0.00737 | -0.0671 | 131.6011
6.5 | 1.023 | 0.00779 | -0.067 | 131.3222
7 | 1.0749 | 0.00824 | -0.0666 | 130.449
7.5 | 1.1255 | 0.0087 | -0.0661 | 129.3678
8 | 1.1754 | 0.00916 | -0.0654 | 128.3188
8.5 | 1.225 | 0.00956 | -0.0647 | 128.1381
9 | 1.2734 | 0.00996 | -0.0638 | 127.8514
9.5 | 1.3201 | 0.01037 | -0.0626 | 127.2999
10 | 1.3632 | 0.01084 | -0.0608 | 125.7565
10.5 | 1.3939 | 0.01127 | -0.0565 | 123.6823
11 | 1.4206 | 0.01191 | -0.0521 | 119.2779
11.5 | 1.4507 | 0.01265 | -0.0485 | 114.6798
12 | 1.4823 | 0.01345 | -0.0455 | 110.2082
12.5 | 1.5095 | 0.0145 | -0.0422 | 104.1034
13 | 1.5392 | 0.01555 | -0.0394 | 98.9839
13.5 | 1.567 | 0.01677 | -0.0366 | 93.4407
14 | 1.5917 | 0.01825 | -0.0338 | 87.2164
14.5 | 1.6171 | 0.0198 | -0.0313 | 81.6717
15 | 1.6408 | 0.02155 | -0.0289 | 76.1392
15.5 | 1.6618 | 0.02357 | -0.0266 | 70.5049
16 | 1.6827 | 0.02574 | -0.0246 | 65.373
16.5 | 1.7017 | 0.02817 | -0.0228 | 60.4082

## 131. Re 16M Mach 0.10 (1)
BIGFOIL.COM POLAR EXPORT
NACA63-318 a=0.8
NACA63-318 a=0.8 |  |  |  | Cl Max: | 1.615 | at alpha= | 14.5 | deg
JavaFoil+Calcfoil stall+Eppler ext transition |  |  |  | L/D Max: | 118.432 | at alpha= | 6.5 | deg
Re: | 16000000 |  |  | Cd Min: | 0.00539 | at alpha= | 0 | deg
Mach: | 0.1 |  |  | Cl=0 at alpha= | -2.3629 | deg
|  |  |  | @ Cl=0.1, Cd= | 0.0055227
|  |  |  | @ Cl=0.4, Cd= | 0.0054845
|  |  |  | @ Cl=0.6, Cd= | 0.0061531
alpha (deg) | Cl | Cd | Cm | Cl/Cd
-20 | -1.098 | 0.06524 | -0.025 | -16.832
-19.5 | -1.129 | 0.05588 | -0.026 | -20.196
-19 | -1.155 | 0.04864 | -0.027 | -23.739
-18.5 | -1.177 | 0.04315 | -0.028 | -27.272
-18 | -1.194 | 0.03887 | -0.029 | -30.719
-17.5 | -1.209 | 0.03461 | -0.03 | -34.925
-17 | -1.219 | 0.0313 | -0.031 | -38.933
-16.5 | -1.218 | 0.02865 | -0.031 | -42.522
-16 | -1.214 | 0.02609 | -0.032 | -46.513
-15.5 | -1.205 | 0.02367 | -0.033 | -50.907
-15 | -1.193 | 0.02179 | -0.034 | -54.743
-14.5 | -1.177 | 0.01995 | -0.034 | -59.009
-14 | -1.157 | 0.01867 | -0.035 | -61.974
-13.5 | -1.134 | 0.01717 | -0.036 | -66.055
-13 | -1.105 | 0.01591 | -0.037 | -69.445
-12.5 | -1.073 | 0.01471 | -0.038 | -72.941
-12 | -1.04 | 0.01352 | -0.038 | -76.911
-11.5 | -1.004 | 0.01237 | -0.039 | -81.219
-11 | -0.966 | 0.01146 | -0.04 | -84.341
-10.5 | -0.927 | 0.01049 | -0.041 | -88.352
-10 | -0.884 | 0.00979 | -0.042 | -90.322
-9.5 | -0.845 | 0.00901 | -0.043 | -93.768
-9 | -0.792 | 0.00866 | -0.044 | -91.48
-8.5 | -0.738 | 0.00837 | -0.045 | -88.172
-8 | -0.682 | 0.00802 | -0.045 | -85.055
-7.5 | -0.625 | 0.00782 | -0.046 | -79.992
-7 | -0.567 | 0.00762 | -0.047 | -74.447
-6.5 | -0.508 | 0.00738 | -0.048 | -68.918
-6 | -0.448 | 0.00719 | -0.048 | -62.328
-5.5 | -0.388 | 0.00698 | -0.049 | -55.529
-5 | -0.327 | 0.0068 | -0.05 | -48.068
-4.5 | -0.265 | 0.00645 | -0.05 | -41.101
-4 | -0.204 | 0.00629 | -0.051 | -32.341
-3.5 | -0.142 | 0.00612 | -0.052 | -23.136
-3 | -0.079 | 0.00594 | -0.052 | -13.36
-2.5 | -0.017 | 0.00572 | -0.053 | -2.983
-2 | 0.045 | 0.00561 | -0.054 | 8.088
-1.5 | 0.108 | 0.00551 | -0.054 | 19.563
-1 | 0.17 | 0.00546 | -0.055 | 31.177
-0.5 | 0.233 | 0.00542 | -0.056 | 42.97
0 | 0.295 | 0.00539 | -0.056 | 54.809
0.5 | 0.358 | 0.00541 | -0.057 | 66.062
1 | 0.42 | 0.00552 | -0.058 | 76.156
1.5 | 0.482 | 0.00574 | -0.058 | 84.026
2 | 0.543 | 0.00596 | -0.059 | 90.998
2.5 | 0.605 | 0.00617 | -0.06 | 97.975
3 | 0.666 | 0.00638 | -0.06 | 104.395
3.5 | 0.728 | 0.00659 | -0.061 | 110.437
4 | 0.789 | 0.00699 | -0.062 | 112.834
4.5 | 0.85 | 0.00748 | -0.062 | 113.683
5 | 0.911 | 0.00793 | -0.063 | 114.768
5.5 | 0.97 | 0.00838 | -0.064 | 115.735
6 | 1.029 | 0.0088 | -0.064 | 116.86
6.5 | 1.078 | 0.00911 | -0.064 | 118.432
7 | 1.131 | 0.00987 | -0.065 | 114.495
7.5 | 1.182 | 0.01049 | -0.065 | 112.734
8 | 1.233 | 0.01096 | -0.066 | 112.455
8.5 | 1.282 | 0.01147 | -0.066 | 111.787
9 | 1.329 | 0.01202 | -0.066 | 110.545
9.5 | 1.372 | 0.0126 | -0.067 | 108.892
10 | 1.413 | 0.01326 | -0.067 | 106.557
10.5 | 1.451 | 0.01395 | -0.068 | 104.024
11 | 1.486 | 0.01471 | -0.068 | 101.052
11.5 | 1.518 | 0.01548 | -0.069 | 98.035
12 | 1.546 | 0.01627 | -0.069 | 95.024
12.5 | 1.571 | 0.01718 | -0.069 | 91.44
13 | 1.59 | 0.01824 | -0.07 | 87.135
13.5 | 1.603 | 0.01929 | -0.07 | 83.08
14 | 1.611 | 0.02063 | -0.07 | 78.056
14.5 | 1.615 | 0.02185 | -0.071 | 73.902
15 | 1.613 | 0.02336 | -0.071 | 69.073
15.5 | 1.606 | 0.02509 | -0.071 | 64.024
16 | 1.596 | 0.02675 | -0.071 | 59.669
16.5 | 1.582 | 0.02861 | -0.072 | 55.291
17 | 1.56 | 0.03092 | -0.072 | 50.439
17.5 | 1.532 | 0.03354 | -0.072 | 45.679
18 | 1.502 | 0.03605 | -0.072 | 41.662
18.5 | 1.467 | 0.03935 | -0.072 | 37.285
19 | 1.43 | 0.04294 | -0.072 | 33.307
19.5 | 1.389 | 0.04774 | -0.072 | 29.095

## 132. Re 16M Mach 0.10 (2)
BIGFOIL.COM POLAR EXPORT
NACA63-318 a=0.8
NACA63-318 a=0.8 |  |  |  | Cl Max: | 1.7957 | at alpha= | 20 | deg
XFOIL ncrit=9 |  |  |  | L/D Max: | 137.109 | at alpha= | 3.5 | deg
Re: | 16000000 |  |  | Cd Min: | 0.05494 | at alpha= | 20 | deg
Mach: | 0.1 |  |  | Cl=0 at alpha= | -2.3543 | deg
|  |  |  | @ Cl=0.1, Cd= | 0.0042882
|  |  |  | @ Cl=0.4, Cd= | 0.0042042
|  |  |  | @ Cl=0.6, Cd= | 0.0046908
alpha (deg) | Cl | Cd | Cm | Cl/Cd
-20 | -1.6218 | 0.03611 | -0.0592 | -44.9128
-19.5 | -1.5546 | 0.03198 | -0.0699 | -48.6116
-19 | -1.5395 | 0.02867 | -0.0704 | -53.6972
-18.5 | -1.5256 | 0.02597 | -0.0693 | -58.7447
-18 | -1.5137 | 0.02321 | -0.0678 | -65.2176
-17.5 | -1.4951 | 0.021 | -0.0663 | -71.1952
-17 | -1.4747 | 0.01901 | -0.0645 | -77.575
-16.5 | -1.4517 | 0.01729 | -0.0625 | -83.9618
-16 | -1.427 | 0.01579 | -0.0604 | -90.3737
-15.5 | -1.4064 | 0.01433 | -0.0575 | -98.1438
-15 | -1.4002 | 0.01314 | -0.0513 | -106.5601
-14.5 | -1.3679 | 0.0124 | -0.0483 | -110.3145
-14 | -1.3246 | 0.01178 | -0.0468 | -112.4448
-13.5 | -1.277 | 0.01126 | -0.046 | -113.4103
-13 | -1.2269 | 0.0108 | -0.0454 | -113.6019
-12.5 | -1.1754 | 0.01035 | -0.0451 | -113.5652
-12 | -1.1232 | 0.00988 | -0.0448 | -113.6842
-11.5 | -1.0697 | 0.00946 | -0.0447 | -113.0761
-11 | -1.0145 | 0.0091 | -0.0449 | -111.4835
-10.5 | -0.9585 | 0.00879 | -0.0451 | -109.0444
-10 | -0.9022 | 0.00845 | -0.0454 | -106.7692
-9.5 | -0.8455 | 0.00812 | -0.0458 | -104.1256
-9 | -0.7879 | 0.00786 | -0.0463 | -100.2417
-8.5 | -0.7299 | 0.00759 | -0.0468 | -96.166
-8 | -0.6718 | 0.00732 | -0.0474 | -91.776
-7.5 | -0.613 | 0.00711 | -0.0481 | -86.2166
-7 | -0.5542 | 0.00687 | -0.0487 | -80.6696
-6.5 | -0.4951 | 0.00667 | -0.0495 | -74.2279
-6 | -0.4356 | 0.00646 | -0.0502 | -67.4303
-5.5 | -0.3764 | 0.00624 | -0.051 | -60.3205
-5 | -0.3169 | 0.00598 | -0.0518 | -52.9933
-4.5 | -0.2574 | 0.00575 | -0.0526 | -44.7652
-4 | -0.1975 | 0.00552 | -0.0535 | -35.779
-3.5 | -0.1374 | 0.00535 | -0.0544 | -25.6822
-3 | -0.0774 | 0.0051 | -0.0553 | -15.1765
-2.5 | -0.0174 | 0.00485 | -0.0563 | -3.5876
-2 | 0.0423 | 0.00447 | -0.0573 | 9.4631
-1.5 | 0.1026 | 0.00428 | -0.0583 | 23.972
-1 | 0.1632 | 0.00422 | -0.0593 | 38.673
-0.5 | 0.2241 | 0.00417 | -0.0603 | 53.741
0 | 0.2847 | 0.00414 | -0.0613 | 68.7681
0.5 | 0.3454 | 0.00415 | -0.0623 | 83.2289
1 | 0.4059 | 0.00421 | -0.0632 | 96.4133
1.5 | 0.466 | 0.00433 | -0.0641 | 107.6212
2 | 0.5258 | 0.00445 | -0.0649 | 118.1573
2.5 | 0.585 | 0.00464 | -0.0657 | 126.0776
3 | 0.644 | 0.00484 | -0.0664 | 133.0579
3.5 | 0.702 | 0.00512 | -0.067 | 137.1094
4 | 0.7568 | 0.00568 | -0.0671 | 133.2394
4.5 | 0.8111 | 0.00622 | -0.0671 | 130.4019
5 | 0.866 | 0.00666 | -0.0672 | 130.03
5.5 | 0.9209 | 0.00706 | -0.0672 | 130.4391
6.5 | 1.0292 | 0.00783 | -0.067 | 131.4432
7 | 1.0812 | 0.00829 | -0.0666 | 130.4222
7.5 | 1.132 | 0.00876 | -0.066 | 129.2237
8 | 1.1817 | 0.00924 | -0.0651 | 127.8896
9 | 1.2793 | 0.01006 | -0.0631 | 127.167
9.5 | 1.3257 | 0.01048 | -0.0617 | 126.4981
10 | 1.3657 | 0.01094 | -0.0592 | 124.8355
10.5 | 1.3922 | 0.01145 | -0.0542 | 121.5895
11 | 1.4207 | 0.01216 | -0.05 | 116.8339
11.5 | 1.452 | 0.01293 | -0.0467 | 112.297
12 | 1.4831 | 0.01382 | -0.0436 | 107.3155
12.5 | 1.5113 | 0.01491 | -0.0403 | 101.3615
13 | 1.5409 | 0.01604 | -0.0375 | 96.0661
13.5 | 1.5673 | 0.01742 | -0.0346 | 89.9713
14 | 1.5916 | 0.01901 | -0.0317 | 83.7244
14.5 | 1.618 | 0.02061 | -0.0294 | 78.5056
15 | 1.6412 | 0.02249 | -0.027 | 72.9747
15.5 | 1.6603 | 0.02476 | -0.0246 | 67.0557
16 | 1.6809 | 0.02709 | -0.0226 | 62.0487
16.5 | 1.701 | 0.02959 | -0.0209 | 57.4856
17.5 | 1.7379 | 0.03493 | -0.018 | 49.7538
18 | 1.7524 | 0.03837 | -0.017 | 45.6711
18.5 | 1.7637 | 0.04224 | -0.0162 | 41.7543
19 | 1.774 | 0.04633 | -0.0157 | 38.2905
19.5 | 1.7847 | 0.05059 | -0.0155 | 35.2777
20 | 1.7957 | 0.05494 | -0.0156 | 32.6847

## 133. Re 16M Mach 0.25 (1)
BIGFOIL.COM POLAR EXPORT
NACA63-318 a=0.8
NACA63-318 a=0.8 |  |  |  | Cl Max: | 1.558 | at alpha= | 13 | deg
JavaFoil+Calcfoil stall+Eppler ext transition |  |  |  | L/D Max: | 124.337 | at alpha= | 5.5 | deg
Re: | 16000000 |  |  | Cd Min: | 0.00542 | at alpha= | -0.5 | deg
Mach: | 0.25 |  |  | Cl=0 at alpha= | -2.3615 | deg
|  |  |  | @ Cl=0.1, Cd= | 0.0056038
|  |  |  | @ Cl=0.4, Cd= | 0.00552
|  |  |  | @ Cl=0.6, Cd= | 0.00619
alpha (deg) | Cl | Cd | Cm | Cl/Cd
-19.5 | -0.731 | 0.1572 | -0.018 | -4.653
-19 | -0.804 | 0.11637 | -0.023 | -6.913
-18.5 | -0.878 | 0.08714 | -0.026 | -10.075
-18 | -0.946 | 0.06538 | -0.028 | -14.471
-17.5 | -1.002 | 0.05214 | -0.029 | -19.226
-17 | -1.046 | 0.04515 | -0.03 | -23.158
-16.5 | -1.078 | 0.03729 | -0.032 | -28.918
-16 | -1.098 | 0.03281 | -0.032 | -33.475
-15.5 | -1.112 | 0.02949 | -0.033 | -37.691
-15 | -1.119 | 0.0263 | -0.034 | -42.525
-14.5 | -1.12 | 0.02364 | -0.035 | -47.366
-14 | -1.115 | 0.02136 | -0.036 | -52.195
-13.5 | -1.104 | 0.01958 | -0.037 | -56.391
-13 | -1.084 | 0.018 | -0.038 | -60.256
-12.5 | -1.061 | 0.01648 | -0.038 | -64.36
-12 | -1.032 | 0.01528 | -0.039 | -67.553
-11.5 | -1 | 0.01412 | -0.04 | -70.795
-11 | -0.966 | 0.01286 | -0.041 | -75.109
-10.5 | -0.929 | 0.01176 | -0.042 | -79.01
-10 | -0.889 | 0.01077 | -0.043 | -82.563
-9.5 | -0.846 | 0.00994 | -0.044 | -85.101
-9 | -0.801 | 0.00928 | -0.045 | -86.296
-8.5 | -0.754 | 0.0087 | -0.046 | -86.672
-8 | -0.698 | 0.00836 | -0.047 | -83.526
-7.5 | -0.64 | 0.00807 | -0.047 | -79.326
-7 | -0.582 | 0.00781 | -0.048 | -74.491
-6.5 | -0.521 | 0.00756 | -0.049 | -68.984
-6 | -0.46 | 0.00735 | -0.05 | -62.63
-5.5 | -0.398 | 0.00714 | -0.05 | -55.719
-5 | -0.335 | 0.00694 | -0.051 | -48.314
-4.5 | -0.272 | 0.00654 | -0.052 | -41.689
-4 | -0.209 | 0.00639 | -0.052 | -32.72
-3.5 | -0.145 | 0.00618 | -0.053 | -23.515
-3 | -0.082 | 0.00601 | -0.054 | -13.574
-2.5 | -0.018 | 0.00581 | -0.054 | -3.019
-2 | 0.047 | 0.00567 | -0.055 | 8.225
-1.5 | 0.111 | 0.00559 | -0.056 | 19.837
-1 | 0.175 | 0.0055 | -0.057 | 31.806
-0.5 | 0.239 | 0.00542 | -0.057 | 44.161
0 | 0.303 | 0.00543 | -0.058 | 55.875
0.5 | 0.368 | 0.00548 | -0.059 | 67.047
1 | 0.432 | 0.00556 | -0.059 | 77.66
1.5 | 0.496 | 0.00584 | -0.06 | 84.912
2 | 0.558 | 0.00605 | -0.061 | 92.229
2.5 | 0.621 | 0.00626 | -0.061 | 99.2
3 | 0.685 | 0.00654 | -0.062 | 104.727
3.5 | 0.748 | 0.00677 | -0.063 | 110.461
4 | 0.811 | 0.0072 | -0.063 | 112.617
4.5 | 0.873 | 0.00773 | -0.064 | 112.939
5 | 0.935 | 0.00823 | -0.065 | 113.642
5.5 | 0.99 | 0.00797 | -0.065 | 124.337
6 | 1.047 | 0.00907 | -0.065 | 115.441
6.5 | 1.102 | 0.00954 | -0.066 | 115.548
7 | 1.155 | 0.01057 | -0.066 | 109.214
7.5 | 1.207 | 0.01106 | -0.067 | 109.126
8 | 1.258 | 0.01161 | -0.067 | 108.349
8.5 | 1.307 | 0.0122 | -0.068 | 107.128
9 | 1.352 | 0.01284 | -0.068 | 105.28
9.5 | 1.393 | 0.01351 | -0.068 | 103.104
10 | 1.431 | 0.01433 | -0.069 | 99.852
10.5 | 1.465 | 0.0151 | -0.069 | 97.034
11 | 1.494 | 0.01601 | -0.07 | 93.341
11.5 | 1.519 | 0.01697 | -0.07 | 89.485
12 | 1.539 | 0.01797 | -0.071 | 85.638
12.5 | 1.553 | 0.01919 | -0.071 | 80.937
13 | 1.558 | 0.02035 | -0.071 | 76.578
13.5 | 1.554 | 0.02173 | -0.072 | 71.544
14 | 1.542 | 0.02357 | -0.072 | 65.436
14.5 | 1.522 | 0.02549 | -0.072 | 59.725
15 | 1.496 | 0.02742 | -0.072 | 54.539
15.5 | 1.461 | 0.02989 | -0.072 | 48.868
16 | 1.419 | 0.03239 | -0.072 | 43.809
16.5 | 1.369 | 0.03564 | -0.073 | 38.415
17 | 1.308 | 0.03965 | -0.072 | 32.993
17.5 | 1.237 | 0.04457 | -0.072 | 27.764
18 | 1.16 | 0.0509 | -0.072 | 22.782

## 134. Re 16M Mach 0.25 (2)
BIGFOIL.COM POLAR EXPORT
NACA63-318 a=0.8
NACA63-318 a=0.8 |  |  |  | Cl Max: | 1.7574 | at alpha= | 19.5 | deg
XFOIL ncrit=9 |  |  |  | L/D Max: | 138.151 | at alpha= | 4 | deg
Re: | 16000000 |  |  | Cd Min: | 0.07334 | at alpha= | 20 | deg
Mach: | 0.25 |  |  | Cl=0 at alpha= | -2.3517 | deg
|  |  |  | @ Cl=0.1, Cd= | 0.0043095
|  |  |  | @ Cl=0.4, Cd= | 0.0042036
|  |  |  | @ Cl=0.6, Cd= | 0.0046581
alpha (deg) | Cl | Cd | Cm | Cl/Cd
-20 | -1.5843 | 0.05296 | -0.066 | -29.915
-19.5 | -1.5395 | 0.04618 | -0.076 | -33.3369
-19 | -1.4988 | 0.04108 | -0.0825 | -36.4849
-18.5 | -1.4932 | 0.03664 | -0.0824 | -40.7533
-18 | -1.4837 | 0.03267 | -0.082 | -45.4148
-17.5 | -1.4728 | 0.02906 | -0.081 | -50.6813
-17 | -1.4609 | 0.02583 | -0.0795 | -56.5583
-16.5 | -1.4433 | 0.02314 | -0.0777 | -62.3725
-16 | -1.4227 | 0.02075 | -0.0756 | -68.5639
-15.5 | -1.3997 | 0.01865 | -0.0732 | -75.0509
-15 | -1.3742 | 0.01682 | -0.0707 | -81.7004
-14.5 | -1.3488 | 0.01514 | -0.0678 | -89.0885
-14 | -1.3302 | 0.01351 | -0.0637 | -98.4604
-13.5 | -1.3167 | 0.01249 | -0.0572 | -105.4203
-13 | -1.2725 | 0.01177 | -0.0548 | -108.1138
-12.5 | -1.2222 | 0.01117 | -0.0531 | -109.4181
-12 | -1.1685 | 0.01065 | -0.052 | -109.7183
-11.5 | -1.1136 | 0.01015 | -0.0511 | -109.7143
-11 | -1.0574 | 0.00964 | -0.0504 | -109.6888
-10.5 | -0.9996 | 0.00921 | -0.05 | -108.5342
-10 | -0.9404 | 0.00886 | -0.0498 | -106.14
-9.5 | -0.8807 | 0.0085 | -0.0497 | -103.6118
-9 | -0.821 | 0.00814 | -0.0498 | -100.86
-8.5 | -0.7601 | 0.00785 | -0.05 | -96.828
-8 | -0.6991 | 0.00756 | -0.0503 | -92.4735
-7.5 | -0.6379 | 0.0073 | -0.0507 | -87.3836
-7 | -0.5763 | 0.00704 | -0.0511 | -81.8608
-6.5 | -0.5145 | 0.00683 | -0.0517 | -75.3294
-6 | -0.4527 | 0.0066 | -0.0523 | -68.5909
-5.5 | -0.3907 | 0.00638 | -0.053 | -61.2382
-5 | -0.3291 | 0.00611 | -0.0537 | -53.8625
-4.5 | -0.2672 | 0.00583 | -0.0544 | -45.8319
-4 | -0.205 | 0.00562 | -0.0553 | -36.4769
-3.5 | -0.1426 | 0.00541 | -0.0561 | -26.3586
-3 | -0.0805 | 0.00516 | -0.0571 | -15.6008
-2.5 | -0.0183 | 0.00487 | -0.058 | -3.7577
-2 | 0.0434 | 0.00449 | -0.059 | 9.6659
-1.5 | 0.1061 | 0.00429 | -0.0601 | 24.7319
-1 | 0.1688 | 0.00423 | -0.0611 | 39.9054
-0.5 | 0.2319 | 0.00419 | -0.0621 | 55.3461
0 | 0.2948 | 0.00415 | -0.0631 | 71.0361
0.5 | 0.3576 | 0.00417 | -0.0641 | 85.7554
1 | 0.4206 | 0.00422 | -0.0651 | 99.6682
1.5 | 0.483 | 0.00433 | -0.066 | 111.5473
2 | 0.5449 | 0.00446 | -0.0668 | 122.1749
2.5 | 0.6061 | 0.00468 | -0.0676 | 129.5085
3 | 0.6676 | 0.00485 | -0.0683 | 137.6495
4 | 0.7847 | 0.00568 | -0.0688 | 138.1514
4.5 | 0.8396 | 0.00632 | -0.0685 | 132.8481
5 | 0.8957 | 0.00681 | -0.0683 | 131.5272
5.5 | 0.952 | 0.00724 | -0.068 | 131.4917
6 | 1.0082 | 0.00763 | -0.0677 | 132.1363
6.5 | 1.0628 | 0.00808 | -0.0671 | 131.5347
7 | 1.1149 | 0.0086 | -0.066 | 129.6395
7.5 | 1.1645 | 0.00917 | -0.0645 | 126.9902
8 | 1.2141 | 0.00966 | -0.063 | 125.6832
8.5 | 1.2618 | 0.01013 | -0.061 | 124.5607
9 | 1.3009 | 0.01059 | -0.0575 | 122.8423
9.5 | 1.3285 | 0.0112 | -0.0521 | 118.6161
10 | 1.3611 | 0.01193 | -0.048 | 114.0905
10.5 | 1.3951 | 0.01277 | -0.0444 | 109.2482
11 | 1.4262 | 0.0138 | -0.0406 | 103.3478
11.5 | 1.4583 | 0.01493 | -0.0373 | 97.6758
12 | 1.4886 | 0.01625 | -0.0339 | 91.6062
12.5 | 1.5176 | 0.01774 | -0.0308 | 85.5468
13 | 1.5444 | 0.01948 | -0.0276 | 79.2813
13.5 | 1.5693 | 0.02145 | -0.0247 | 73.1608
14 | 1.5935 | 0.02361 | -0.022 | 67.4926
14.5 | 1.6176 | 0.02594 | -0.0195 | 62.3593
15 | 1.6372 | 0.02874 | -0.0172 | 56.9659
15.5 | 1.6561 | 0.03177 | -0.0152 | 52.1278
16 | 1.6762 | 0.03488 | -0.0135 | 48.0562
16.5 | 1.6942 | 0.0383 | -0.012 | 44.235
17 | 1.7095 | 0.04206 | -0.0108 | 40.6443
17.5 | 1.7199 | 0.04621 | -0.0097 | 37.2192
18 | 1.73 | 0.05092 | -0.0093 | 33.9749
18.5 | 1.7416 | 0.05567 | -0.0091 | 31.2844
19 | 1.7513 | 0.06077 | -0.0093 | 28.8185
19.5 | 1.7574 | 0.06649 | -0.01 | 26.431
20 | 1.7551 | 0.07334 | -0.0113 | 23.931

## 135. Re 16M Mach 0.50 (1)
BIGFOIL.COM POLAR EXPORT
NACA63-318 a=0.8
NACA63-318 a=0.8 |  |  |  | Cl Max: | 1.393 | at alpha= | 9 | deg
JavaFoil+Calcfoil stall+Eppler ext transition |  |  |  | L/D Max: | 115.104 | at alpha= | 3.5 | deg
Re: | 16000000 |  |  | Cd Min: | 0.00568 | at alpha= | -0.5 | deg
Mach: | 0.5 |  |  | Cl=0 at alpha= | -2.3611 | deg
|  |  |  | @ Cl=0.1, Cd= | 0.00585
|  |  |  | @ Cl=0.4, Cd= | 0.0057308
|  |  |  | @ Cl=0.6, Cd= | 0.00643
alpha (deg) | Cl | Cd | Cm | Cl/Cd
-20 | -1.005 | 0.18935 | -0.021 | -5.31
-19.5 | -0.976 | 0.18449 | -0.021 | -5.291
-19 | -0.947 | 0.18171 | -0.021 | -5.213
-18.5 | -0.922 | 0.16205 | -0.022 | -5.687
-18 | -0.893 | 0.15424 | -0.023 | -5.789
-17.5 | -0.864 | 0.14831 | -0.023 | -5.823
-17 | -0.834 | 0.14932 | -0.022 | -5.586
-16.5 | -0.811 | 0.12376 | -0.024 | -6.555
-16 | -0.783 | 0.11537 | -0.025 | -6.79
-15.5 | -0.752 | 0.11229 | -0.024 | -6.698
-15 | -0.723 | 0.10776 | -0.024 | -6.708
-14.5 | -0.709 | 0.08867 | -0.029 | -7.997
-14 | -0.679 | 0.08443 | -0.029 | -8.048
-13.5 | -0.712 | 0.03751 | -0.039 | -18.992
-13 | -0.691 | 0.03014 | -0.04 | -22.928
-12.5 | -0.582 | 0.08308 | -0.027 | -7.011
-12 | -0.604 | 0.04117 | -0.039 | -14.673
-11.5 | -0.597 | 0.026 | -0.043 | -22.973
-11 | -0.495 | 0.07313 | -0.026 | -6.765
-10.5 | -0.537 | 0.02203 | -0.045 | -24.383
-10 | -0.779 | 0.01806 | -0.046 | -43.155
-9.5 | -0.809 | 0.01584 | -0.047 | -51.034
-9 | -0.797 | 0.01401 | -0.048 | -56.896
-8.5 | -0.767 | 0.01271 | -0.049 | -60.313
-8 | -0.727 | 0.01146 | -0.05 | -63.444
-7.5 | -0.679 | 0.01046 | -0.052 | -64.945
-7 | -0.626 | 0.00961 | -0.053 | -65.17
-6.5 | -0.569 | 0.00879 | -0.054 | -64.778
-6 | -0.51 | 0.00829 | -0.055 | -61.524
-5.5 | -0.442 | 0.00789 | -0.056 | -56.045
-5 | -0.373 | 0.00758 | -0.057 | -49.244
-4.5 | -0.304 | 0.00705 | -0.058 | -43.08
-4 | -0.233 | 0.00683 | -0.059 | -34.164
-3.5 | -0.162 | 0.00666 | -0.059 | -24.371
-3 | -0.091 | 0.00638 | -0.06 | -14.29
-2.5 | -0.02 | 0.00611 | -0.061 | -3.205
-2 | 0.052 | 0.00593 | -0.062 | 8.793
-1.5 | 0.124 | 0.00581 | -0.062 | 21.319
-1 | 0.196 | 0.00575 | -0.063 | 34.033
-0.5 | 0.267 | 0.00568 | -0.064 | 47.122
0 | 0.339 | 0.00568 | -0.065 | 59.683
0.5 | 0.411 | 0.00574 | -0.066 | 71.639
1 | 0.483 | 0.00589 | -0.066 | 81.962
1.5 | 0.554 | 0.0062 | -0.067 | 89.342
2 | 0.622 | 0.00654 | -0.068 | 95.134
2.5 | 0.693 | 0.00692 | -0.069 | 100.145
3 | 0.764 | 0.00726 | -0.069 | 105.277
3.5 | 0.829 | 0.0072 | -0.07 | 115.104
4 | 0.895 | 0.00841 | -0.07 | 106.456
4.5 | 0.96 | 0.00912 | -0.071 | 105.326
5 | 1.024 | 0.00982 | -0.071 | 104.278
5.5 | 1.087 | 0.01045 | -0.072 | 104.025
6 | 1.148 | 0.01108 | -0.072 | 103.618
6.5 | 1.203 | 0.01262 | -0.073 | 95.342
7 | 1.256 | 0.01342 | -0.073 | 93.603
7.5 | 1.304 | 0.01431 | -0.074 | 91.128
8 | 1.346 | 0.01529 | -0.074 | 88.03
8.5 | 1.378 | 0.01692 | -0.074 | 81.455
9 | 1.393 | 0.01784 | -0.075 | 78.09
9.5 | 1.38 | 0.01937 | -0.075 | 71.23
10 | 1.311 | 0.02147 | -0.076 | 61.051
10.5 | 0.859 | 0.02594 | -0.076 | 33.095
11 | 0.889 | 0.02706 | -0.076 | 32.861
11.5 | 0.908 | 0.0335 | -0.075 | 27.114
12 | 0.948 | 0.031 | -0.077 | 30.57
12.5 | 0.969 | 0.03672 | -0.076 | 26.39
13 | 0.953 | 0.0578 | -0.07 | 16.48
13.5 | 1.03 | 0.03929 | -0.077 | 26.222
14 | 1.051 | 0.04602 | -0.076 | 22.827

## 136. Re 16M Mach 0.50 (2)
BIGFOIL.COM POLAR EXPORT
NACA63-318 a=0.8
NACA63-318 a=0.8 |  |  |  | Cl Max: | 1.5599 | at alpha= | 13.5 | deg
XFOIL ncrit=9 |  |  |  | L/D Max: | 157.537 | at alpha= | 3.5 | deg
Re: | 16000000 |  |  | Cd Min: | 0.16276 | at alpha= | 18.5 | deg
Mach: | 0.5 |  |  | Cl=0 at alpha= | -2.3359 | deg
|  |  |  | @ Cl=0.1, Cd= | 0.0044675
|  |  |  | @ Cl=0.4, Cd= | 0.0043007
|  |  |  | @ Cl=0.6, Cd= | 0.0044914
alpha (deg) | Cl | Cd | Cm | Cl/Cd
-16 | -0.8784 | 0.09845 | -0.0702 | -8.9223
-15.5 | -0.8996 | 0.08707 | -0.0783 | -10.3319
-15 | -0.9218 | 0.07615 | -0.0857 | -12.1051
-14.5 | -0.9473 | 0.06563 | -0.0924 | -14.4339
-14 | -0.9755 | 0.05579 | -0.0979 | -17.4852
-13.5 | -1.0053 | 0.04672 | -0.1018 | -21.5176
-13 | -1.0352 | 0.03857 | -0.1038 | -26.8395
-12.5 | -1.0589 | 0.03173 | -0.1037 | -33.3722
-12 | -1.0812 | 0.02581 | -0.1015 | -41.8907
-11.5 | -1.0971 | 0.02078 | -0.0977 | -52.796
-11 | -1.0994 | 0.01683 | -0.0926 | -65.3238
-10.5 | -1.0867 | 0.01386 | -0.0869 | -78.4055
-10 | -1.0823 | 0.01167 | -0.0788 | -92.7421
-9.5 | -1.0295 | 0.01065 | -0.0739 | -96.6667
-9 | -0.9646 | 0.00991 | -0.0705 | -97.336
-8.5 | -0.8947 | 0.00933 | -0.068 | -95.895
-8 | -0.8238 | 0.0088 | -0.066 | -93.6136
-7.5 | -0.751 | 0.00835 | -0.0646 | -89.9401
-7 | -0.6776 | 0.00796 | -0.0636 | -85.1256
-6.5 | -0.6042 | 0.0076 | -0.063 | -79.5
-6 | -0.5308 | 0.00727 | -0.0626 | -73.0124
-5.5 | -0.4574 | 0.00699 | -0.0625 | -65.4363
-5 | -0.3842 | 0.00669 | -0.0626 | -57.429
-4.5 | -0.3123 | 0.00633 | -0.0629 | -49.3365
-4 | -0.2397 | 0.00599 | -0.0634 | -40.0167
-3.5 | -0.1673 | 0.00574 | -0.064 | -29.1463
-3 | -0.0948 | 0.00542 | -0.0648 | -17.4908
-2.5 | -0.0235 | 0.00502 | -0.0657 | -4.6813
-2 | 0.0481 | 0.00456 | -0.0667 | 10.5482
-1.5 | 0.121 | 0.00443 | -0.0678 | 27.3138
-1 | 0.1943 | 0.00432 | -0.069 | 44.9769
-0.5 | 0.2673 | 0.00428 | -0.0701 | 62.4533
0 | 0.3405 | 0.00426 | -0.0713 | 79.9296
0.5 | 0.4136 | 0.00431 | -0.0723 | 95.9629
1 | 0.4869 | 0.00437 | -0.0734 | 111.4188
1.5 | 0.5602 | 0.00442 | -0.0744 | 126.7421
2 | 0.6327 | 0.00455 | -0.0752 | 139.0549
2.5 | 0.7038 | 0.00478 | -0.0757 | 147.2385
3 | 0.7751 | 0.00502 | -0.0761 | 154.4024
3.5 | 0.8444 | 0.00536 | -0.0761 | 157.5373
4 | 0.9112 | 0.00582 | -0.0756 | 156.5636
4.5 | 0.9673 | 0.00671 | -0.0733 | 144.158
5 | 1.0213 | 0.00755 | -0.0705 | 135.2715
6 | 1.1253 | 0.00886 | -0.0635 | 127.009
6.5 | 1.1513 | 0.00959 | -0.0555 | 120.0521
7 | 1.1785 | 0.0108 | -0.0487 | 109.1204
7.5 | 1.2035 | 0.01239 | -0.0422 | 97.1348
8 | 1.2395 | 0.01386 | -0.0374 | 89.43
8.5 | 1.2756 | 0.01551 | -0.0329 | 82.2437
9 | 1.3143 | 0.01724 | -0.0288 | 76.2355
9.5 | 1.349 | 0.01933 | -0.0246 | 69.7879
10 | 1.3825 | 0.02165 | -0.0207 | 63.8568
10.5 | 1.4153 | 0.02419 | -0.0168 | 58.5076
11 | 1.4456 | 0.02712 | -0.0132 | 53.3038
11.5 | 1.475 | 0.03026 | -0.0098 | 48.7442
12 | 1.5023 | 0.03382 | -0.0066 | 44.4205
12.5 | 1.5274 | 0.03769 | -0.0036 | 40.5253
13 | 1.5485 | 0.04214 | -0.0009 | 36.7466
13.5 | 1.5599 | 0.04755 | 0.0013 | 32.8055
14 | 1.5552 | 0.05458 | 0.0026 | 28.494
14.5 | 1.5347 | 0.06338 | 0.0024 | 24.2143
15 | 1.506 | 0.07357 | 0.0004 | 20.4703
15.5 | 1.4739 | 0.08484 | -0.0032 | 17.3727
16 | 1.442 | 0.09685 | -0.0083 | 14.889
16.5 | 1.4104 | 0.10949 | -0.0146 | 12.8815
17 | 1.38 | 0.12265 | -0.0221 | 11.2515
17.5 | 1.352 | 0.13602 | -0.0305 | 9.9397
18 | 1.3264 | 0.14945 | -0.0395 | 8.8752
18.5 | 1.3046 | 0.16276 | -0.0489 | 8.0155

## 137. Re 18M Mach 0.00 (1)
BIGFOIL.COM POLAR EXPORT
NACA63-318 a=0.8
NACA63-318 a=0.8 |  |  |  | Cl Max: | 1.628 | at alpha= | 15 | deg
JavaFoil+Calcfoil stall+Eppler ext transition |  |  |  | L/D Max: | 132.104 | at alpha= | 6.5 | deg
Re: | 18000000 |  |  | Cd Min: | 0.00543 | at alpha= | 0 | deg
Mach: | 0 |  |  | Cl=0 at alpha= | -2.3629 | deg
|  |  |  | @ Cl=0.1, Cd= | 0.0055479
|  |  |  | @ Cl=0.4, Cd= | 0.0055736
|  |  |  | @ Cl=0.6, Cd= | 0.0061352
alpha (deg) | Cl | Cd | Cm | Cl/Cd
-20 | -1.147 | 0.05812 | -0.026 | -19.735
-19.5 | -1.172 | 0.05044 | -0.027 | -23.238
-19 | -1.193 | 0.04434 | -0.028 | -26.915
-18.5 | -1.211 | 0.03961 | -0.028 | -30.559
-18 | -1.224 | 0.03581 | -0.029 | -34.177
-17.5 | -1.234 | 0.03201 | -0.03 | -38.554
-17 | -1.24 | 0.02923 | -0.031 | -42.411
-16.5 | -1.236 | 0.02682 | -0.031 | -46.094
-16 | -1.229 | 0.02452 | -0.032 | -50.115
-15.5 | -1.218 | 0.02231 | -0.033 | -54.577
-15 | -1.203 | 0.02059 | -0.034 | -58.432
-14.5 | -1.185 | 0.01899 | -0.034 | -62.397
-14 | -1.163 | 0.01747 | -0.035 | -66.593
-13.5 | -1.138 | 0.01607 | -0.036 | -70.83
-13 | -1.108 | 0.01516 | -0.037 | -73.113
-12.5 | -1.075 | 0.01406 | -0.038 | -76.512
-12 | -1.043 | 0.01272 | -0.038 | -81.97
-11.5 | -1.007 | 0.01172 | -0.039 | -85.932
-11 | -0.968 | 0.01086 | -0.04 | -89.196
-10.5 | -0.928 | 0.01004 | -0.041 | -92.423
-10 | -0.886 | 0.00932 | -0.042 | -95.053
-9.5 | -0.842 | 0.0087 | -0.043 | -96.796
-9 | -0.789 | 0.0084 | -0.044 | -93.968
-8.5 | -0.735 | 0.00811 | -0.045 | -90.654
-8 | -0.679 | 0.00783 | -0.045 | -86.761
-7.5 | -0.623 | 0.00767 | -0.046 | -81.208
-7 | -0.565 | 0.00745 | -0.047 | -75.814
-6.5 | -0.506 | 0.00727 | -0.047 | -69.589
-6 | -0.446 | 0.00704 | -0.048 | -63.392
-5.5 | -0.386 | 0.00688 | -0.049 | -56.124
-5 | -0.325 | 0.00673 | -0.049 | -48.298
-4.5 | -0.264 | 0.00637 | -0.05 | -41.455
-4 | -0.203 | 0.00626 | -0.051 | -32.367
-3.5 | -0.141 | 0.00607 | -0.051 | -23.211
-3 | -0.079 | 0.00593 | -0.052 | -13.326
-2.5 | -0.017 | 0.00576 | -0.053 | -2.946
-2 | 0.045 | 0.00561 | -0.053 | 8.045
-1.5 | 0.107 | 0.00554 | -0.054 | 19.365
-1 | 0.169 | 0.00549 | -0.055 | 30.855
-0.5 | 0.232 | 0.00545 | -0.055 | 42.511
0 | 0.294 | 0.00543 | -0.056 | 54.106
0.5 | 0.356 | 0.00546 | -0.057 | 65.15
1 | 0.418 | 0.00562 | -0.057 | 74.328
1.5 | 0.48 | 0.00581 | -0.058 | 82.628
2 | 0.54 | 0.00599 | -0.059 | 90.199
2.5 | 0.602 | 0.00614 | -0.059 | 98.03
3 | 0.663 | 0.00635 | -0.06 | 104.364
3.5 | 0.724 | 0.00668 | -0.061 | 108.412
4 | 0.785 | 0.00705 | -0.061 | 111.447
4.5 | 0.846 | 0.00745 | -0.062 | 113.615
5 | 0.906 | 0.00776 | -0.063 | 116.739
5.5 | 0.965 | 0.00823 | -0.063 | 117.338
6 | 1.024 | 0.00854 | -0.064 | 119.925
6.5 | 1.075 | 0.00814 | -0.064 | 132.104
7 | 1.127 | 0.00978 | -0.064 | 115.139
7.5 | 1.179 | 0.01022 | -0.065 | 115.33
8 | 1.23 | 0.01064 | -0.065 | 115.518
8.5 | 1.279 | 0.01112 | -0.066 | 115.051
9 | 1.325 | 0.01166 | -0.066 | 113.665
9.5 | 1.369 | 0.01224 | -0.067 | 111.885
10 | 1.411 | 0.01284 | -0.067 | 109.865
10.5 | 1.449 | 0.01351 | -0.067 | 107.273
11 | 1.485 | 0.01418 | -0.068 | 104.758
11.5 | 1.518 | 0.01486 | -0.068 | 102.146
12 | 1.547 | 0.01566 | -0.069 | 98.808
12.5 | 1.573 | 0.01658 | -0.069 | 94.91
13 | 1.594 | 0.01751 | -0.069 | 91.034
13.5 | 1.609 | 0.01851 | -0.07 | 86.956
14 | 1.62 | 0.01973 | -0.07 | 82.09
14.5 | 1.626 | 0.02099 | -0.07 | 77.455
15 | 1.628 | 0.02223 | -0.071 | 73.25
15.5 | 1.626 | 0.02374 | -0.071 | 68.496
16 | 1.619 | 0.0253 | -0.071 | 63.986
16.5 | 1.608 | 0.02724 | -0.071 | 59.032
17 | 1.591 | 0.02912 | -0.072 | 54.631
17.5 | 1.569 | 0.03116 | -0.072 | 50.356
18 | 1.543 | 0.03379 | -0.072 | 45.666
18.5 | 1.513 | 0.03674 | -0.072 | 41.199
19 | 1.482 | 0.03992 | -0.072 | 37.116
19.5 | 1.446 | 0.04415 | -0.072 | 32.752
20 | 1.41 | 0.04761 | -0.072 | 29.618

## 138. Re 18M Mach 0.00 (2)
BIGFOIL.COM POLAR EXPORT
NACA63-318 a=0.8
NACA63-318 a=0.8 |  |  |  | Cl Max: | 1.8138 | at alpha= | 20 | deg
XFOIL ncrit=9 |  |  |  | L/D Max: | 134.498 | at alpha= | 3.5 | deg
Re: | 18000000 |  |  | Cd Min: | 0.05057 | at alpha= | 20 | deg
Mach: | 0 |  |  | Cl=0 at alpha= | -2.3569 | deg
|  |  |  | @ Cl=0.1, Cd= | 0.0042896
|  |  |  | @ Cl=0.4, Cd= | 0.0041766
|  |  |  | @ Cl=0.6, Cd= | 0.0047284
alpha (deg) | Cl | Cd | Cm | Cl/Cd
-20 | -1.6037 | 0.0319 | -0.0645 | -50.2727
-19 | -1.5565 | 0.02607 | -0.0672 | -59.7046
-18.5 | -1.5429 | 0.02348 | -0.0659 | -65.7112
-18 | -1.5274 | 0.02113 | -0.0644 | -72.2858
-17.5 | -1.5095 | 0.01906 | -0.0626 | -79.1973
-17 | -1.4887 | 0.01729 | -0.0606 | -86.1018
-16.5 | -1.4651 | 0.01579 | -0.0586 | -92.7866
-16 | -1.442 | 0.01445 | -0.0561 | -99.7924
-15.5 | -1.4321 | 0.01324 | -0.0509 | -108.1647
-15 | -1.4061 | 0.01256 | -0.0469 | -111.9506
-14.5 | -1.3655 | 0.0119 | -0.0453 | -114.7479
-14 | -1.3206 | 0.01132 | -0.0443 | -116.6608
-13.5 | -1.2719 | 0.01084 | -0.0438 | -117.3339
-13 | -1.2212 | 0.01042 | -0.0435 | -117.1977
-12.5 | -1.1693 | 0.01002 | -0.0434 | -116.6966
-12 | -1.1169 | 0.00958 | -0.0434 | -116.5866
-11.5 | -1.0635 | 0.00917 | -0.0435 | -115.976
-11 | -1.0086 | 0.00884 | -0.0438 | -114.095
-10.5 | -0.9528 | 0.00854 | -0.0441 | -111.5691
-10 | -0.8967 | 0.00824 | -0.0446 | -108.8228
-9.5 | -0.8403 | 0.00793 | -0.045 | -105.9647
-9 | -0.7832 | 0.00766 | -0.0456 | -102.2454
-8.5 | -0.7255 | 0.00743 | -0.0462 | -97.6447
-8 | -0.6677 | 0.00716 | -0.0468 | -93.2542
-7.5 | -0.6094 | 0.00696 | -0.0475 | -87.5575
-7 | -0.551 | 0.00674 | -0.0483 | -81.7507
-6.5 | -0.4921 | 0.00654 | -0.049 | -75.2446
-6 | -0.4331 | 0.00636 | -0.0498 | -68.0975
-5.5 | -0.3741 | 0.00612 | -0.0506 | -61.1275
-5 | -0.3151 | 0.0059 | -0.0514 | -53.4068
-4.5 | -0.2557 | 0.00567 | -0.0523 | -45.097
-4 | -0.1962 | 0.00548 | -0.0532 | -35.8029
-3.5 | -0.1364 | 0.00528 | -0.0541 | -25.8333
-3 | -0.0768 | 0.00509 | -0.055 | -15.0884
-2.5 | -0.017 | 0.00484 | -0.056 | -3.5124
-2 | 0.0424 | 0.00454 | -0.057 | 9.3392
-1.5 | 0.1022 | 0.00428 | -0.058 | 23.8785
-1 | 0.1624 | 0.0042 | -0.059 | 38.6667
-0.5 | 0.2227 | 0.00418 | -0.06 | 53.2775
0 | 0.2831 | 0.00411 | -0.061 | 68.8808
0.5 | 0.3434 | 0.00412 | -0.062 | 83.3495
1 | 0.4034 | 0.00418 | -0.0629 | 96.5072
1.5 | 0.463 | 0.0043 | -0.0638 | 107.6744
2 | 0.5221 | 0.00448 | -0.0646 | 116.5402
2.5 | 0.581 | 0.00466 | -0.0653 | 124.6781
3 | 0.6393 | 0.00487 | -0.066 | 131.2731
3.5 | 0.6967 | 0.00518 | -0.0666 | 134.4981
4.5 | 0.8057 | 0.00622 | -0.0668 | 129.5338
5 | 0.8612 | 0.00658 | -0.0671 | 130.8815
6 | 0.9704 | 0.00733 | -0.0672 | 132.3874
6.5 | 1.024 | 0.00772 | -0.0672 | 132.6425
7 | 1.0766 | 0.00812 | -0.0669 | 132.5862
7.5 | 1.1273 | 0.0086 | -0.0664 | 131.0814
8 | 1.1781 | 0.00901 | -0.0658 | 130.7547
8.5 | 1.2283 | 0.0094 | -0.0652 | 130.6702
9 | 1.2769 | 0.00981 | -0.0643 | 130.1631
9.5 | 1.3244 | 0.01019 | -0.0632 | 129.9706
10 | 1.3689 | 0.01064 | -0.0617 | 128.656
10.5 | 1.4048 | 0.01104 | -0.0585 | 127.2464
11 | 1.429 | 0.01166 | -0.0533 | 122.5557
11.5 | 1.4599 | 0.01233 | -0.0499 | 118.4023
12 | 1.4895 | 0.01315 | -0.0465 | 113.27
12.5 | 1.5189 | 0.0141 | -0.0433 | 107.7234
13 | 1.5486 | 0.01511 | -0.0405 | 102.4884
13.5 | 1.5747 | 0.01637 | -0.0374 | 96.1943
14 | 1.6006 | 0.01776 | -0.0347 | 90.1239
14.5 | 1.6273 | 0.0192 | -0.0322 | 84.7552
15 | 1.6513 | 0.0209 | -0.0298 | 79.0096
15.5 | 1.6708 | 0.02297 | -0.0273 | 72.7384
16 | 1.692 | 0.02507 | -0.0252 | 67.491
16.5 | 1.7131 | 0.02732 | -0.0234 | 62.705
17 | 1.7333 | 0.02974 | -0.0218 | 58.2818
17.5 | 1.7509 | 0.03215 | -0.0202 | 54.4603
18 | 1.7678 | 0.03517 | -0.019 | 50.2644
18.5 | 1.7784 | 0.03886 | -0.018 | 45.7643
19 | 1.7899 | 0.04266 | -0.0173 | 41.9573
19.5 | 1.8018 | 0.04654 | -0.017 | 38.7151
20 | 1.8138 | 0.05057 | -0.0169 | 35.8671

## 139. Re 18M Mach 0.10 (1)
BIGFOIL.COM POLAR EXPORT
NACA63-318 a=0.8
NACA63-318 a=0.8 |  |  |  | Cl Max: | 1.616 | at alpha= | 14.5 | deg
JavaFoil+Calcfoil stall+Eppler ext transition |  |  |  | L/D Max: | 131.628 | at alpha= | 6.5 | deg
Re: | 18000000 |  |  | Cd Min: | 0.00543 | at alpha= | 0 | deg
Mach: | 0.1 |  |  | Cl=0 at alpha= | -2.3629 | deg
|  |  |  | @ Cl=0.1, Cd= | 0.0055489
|  |  |  | @ Cl=0.4, Cd= | 0.0055887
|  |  |  | @ Cl=0.6, Cd= | 0.0061279
alpha (deg) | Cl | Cd | Cm | Cl/Cd
-20 | -1.097 | 0.06604 | -0.025 | -16.605
-19.5 | -1.131 | 0.05402 | -0.027 | -20.939
-19 | -1.154 | 0.04871 | -0.027 | -23.7
-18.5 | -1.177 | 0.04259 | -0.028 | -27.647
-18 | -1.194 | 0.03892 | -0.029 | -30.672
-17.5 | -1.209 | 0.03428 | -0.03 | -35.276
-17 | -1.22 | 0.03037 | -0.031 | -40.184
-16.5 | -1.22 | 0.02782 | -0.031 | -43.862
-16 | -1.216 | 0.02533 | -0.032 | -47.98
-15.5 | -1.207 | 0.02299 | -0.033 | -52.496
-15 | -1.195 | 0.02117 | -0.034 | -56.428
-14.5 | -1.178 | 0.01952 | -0.035 | -60.365
-14 | -1.159 | 0.01792 | -0.035 | -64.675
-13.5 | -1.135 | 0.01671 | -0.036 | -67.946
-13 | -1.106 | 0.01547 | -0.037 | -71.529
-12.5 | -1.074 | 0.01446 | -0.038 | -74.273
-12 | -1.042 | 0.01304 | -0.039 | -79.887
-11.5 | -1.007 | 0.01198 | -0.039 | -84.021
-11 | -0.968 | 0.01115 | -0.04 | -86.829
-10.5 | -0.929 | 0.01021 | -0.041 | -91.008
-10 | -0.887 | 0.00916 | -0.042 | -96.767
-9.5 | -0.845 | 0.00883 | -0.043 | -95.76
-9 | -0.792 | 0.00851 | -0.044 | -93.062
-8.5 | -0.738 | 0.00821 | -0.045 | -89.855
-8 | -0.682 | 0.00792 | -0.045 | -86.115
-7.5 | -0.625 | 0.00775 | -0.046 | -80.716
-7 | -0.567 | 0.00751 | -0.047 | -75.548
-6.5 | -0.508 | 0.00728 | -0.048 | -69.852
-6 | -0.448 | 0.00709 | -0.048 | -63.208
-5.5 | -0.388 | 0.00688 | -0.049 | -56.382
-5 | -0.327 | 0.00673 | -0.05 | -48.533
-4.5 | -0.265 | 0.00637 | -0.05 | -41.656
-4 | -0.204 | 0.00626 | -0.051 | -32.521
-3.5 | -0.142 | 0.0061 | -0.052 | -23.211
-3 | -0.079 | 0.00592 | -0.052 | -13.4
-2.5 | -0.017 | 0.00578 | -0.053 | -2.951
-2 | 0.045 | 0.00561 | -0.054 | 8.086
-1.5 | 0.108 | 0.00554 | -0.054 | 19.466
-1 | 0.17 | 0.00549 | -0.055 | 31.032
-0.5 | 0.233 | 0.00549 | -0.056 | 42.402
0 | 0.295 | 0.00543 | -0.056 | 54.344
0.5 | 0.358 | 0.00546 | -0.057 | 65.547
1 | 0.42 | 0.00565 | -0.058 | 74.367
1.5 | 0.482 | 0.00581 | -0.058 | 83.077
2 | 0.543 | 0.00599 | -0.059 | 90.618
2.5 | 0.605 | 0.00614 | -0.06 | 98.485
3 | 0.666 | 0.00641 | -0.06 | 103.988
3.5 | 0.728 | 0.00669 | -0.061 | 108.791
4 | 0.789 | 0.00712 | -0.062 | 110.917
4.5 | 0.85 | 0.00746 | -0.062 | 113.982
5 | 0.911 | 0.00787 | -0.063 | 115.715
5.5 | 0.97 | 0.00825 | -0.064 | 117.593
6 | 1.029 | 0.00864 | -0.064 | 119.015
6.5 | 1.08 | 0.0082 | -0.064 | 131.628
7 | 1.131 | 0.00989 | -0.065 | 114.401
7.5 | 1.183 | 0.01031 | -0.065 | 114.75
8 | 1.234 | 0.01075 | -0.066 | 114.788
8.5 | 1.283 | 0.01126 | -0.066 | 113.948
9 | 1.33 | 0.01182 | -0.066 | 112.499
9.5 | 1.373 | 0.01238 | -0.067 | 110.942
10 | 1.414 | 0.013 | -0.067 | 108.818
10.5 | 1.452 | 0.01369 | -0.068 | 106.067
11 | 1.487 | 0.01438 | -0.068 | 103.436
11.5 | 1.519 | 0.01513 | -0.069 | 100.422
12 | 1.548 | 0.01597 | -0.069 | 96.925
12.5 | 1.572 | 0.01686 | -0.069 | 93.245
13 | 1.591 | 0.01782 | -0.07 | 89.259
13.5 | 1.604 | 0.01895 | -0.07 | 84.645
14 | 1.612 | 0.02014 | -0.07 | 80.046
14.5 | 1.616 | 0.02146 | -0.071 | 75.28
15 | 1.615 | 0.02275 | -0.071 | 70.992
15.5 | 1.608 | 0.02443 | -0.071 | 65.836
16 | 1.598 | 0.02604 | -0.072 | 61.374
16.5 | 1.583 | 0.02808 | -0.072 | 56.372
17 | 1.562 | 0.03008 | -0.072 | 51.922
17.5 | 1.534 | 0.03263 | -0.072 | 47.021
18 | 1.503 | 0.03553 | -0.072 | 42.302
18.5 | 1.469 | 0.03828 | -0.072 | 38.383
19 | 1.432 | 0.04175 | -0.072 | 34.306
19.5 | 1.391 | 0.04641 | -0.072 | 29.977

## 140. Re 18M Mach 0.10 (2)
BIGFOIL.COM POLAR EXPORT
NACA63-318 a=0.8
NACA63-318 a=0.8 |  |  |  | Cl Max: | 1.8084 | at alpha= | 20 | deg
XFOIL ncrit=9 |  |  |  | L/D Max: | 135.125 | at alpha= | 3.5 | deg
Re: | 18000000 |  |  | Cd Min: | 0.05356 | at alpha= | 20 | deg
Mach: | 0.1 |  |  | Cl=0 at alpha= | -2.3562 | deg
|  |  |  | @ Cl=0.1, Cd= | 0.0042921
|  |  |  | @ Cl=0.4, Cd= | 0.004174
|  |  |  | @ Cl=0.6, Cd= | 0.0047144
alpha (deg) | Cl | Cd | Cm | Cl/Cd
-20 | -1.6056 | 0.0343 | -0.0656 | -46.8105
-19.5 | -1.5619 | 0.0309 | -0.0711 | -50.5469
-19 | -1.5504 | 0.02793 | -0.0701 | -55.5102
-18.5 | -1.5372 | 0.02516 | -0.069 | -61.097
-18 | -1.5229 | 0.0226 | -0.0675 | -67.385
-17.5 | -1.5068 | 0.02028 | -0.0657 | -74.2998
-17 | -1.4881 | 0.01826 | -0.0637 | -81.4951
-16.5 | -1.4648 | 0.01661 | -0.0617 | -88.1878
-16 | -1.4403 | 0.01517 | -0.0594 | -94.944
-15.5 | -1.4192 | 0.01385 | -0.0562 | -102.4693
-15 | -1.4112 | 0.01288 | -0.0498 | -109.5652
-14.5 | -1.3729 | 0.01218 | -0.0477 | -112.7176
-14 | -1.3295 | 0.01153 | -0.0463 | -115.3079
-13.5 | -1.2813 | 0.01101 | -0.0455 | -116.376
-13 | -1.2306 | 0.01056 | -0.045 | -116.5341
-12.5 | -1.1783 | 0.01015 | -0.0447 | -116.0887
-12 | -1.1255 | 0.00971 | -0.0446 | -115.9114
-11.5 | -1.0717 | 0.00928 | -0.0445 | -115.4849
-11 | -1.0166 | 0.00893 | -0.0447 | -113.841
-10.5 | -0.9603 | 0.00861 | -0.0449 | -111.5331
-10 | -0.9036 | 0.00831 | -0.0453 | -108.7365
-9.5 | -0.8467 | 0.00799 | -0.0457 | -105.97
-9 | -0.7891 | 0.0077 | -0.0462 | -102.4805
-8.5 | -0.731 | 0.00747 | -0.0467 | -97.8581
-8 | -0.6727 | 0.0072 | -0.0473 | -93.4306
-7.5 | -0.6138 | 0.007 | -0.048 | -87.6857
-7 | -0.555 | 0.00676 | -0.0487 | -82.1006
-6.5 | -0.4956 | 0.00657 | -0.0494 | -75.4338
-6 | -0.4362 | 0.00639 | -0.0502 | -68.2629
-5.5 | -0.3767 | 0.00615 | -0.051 | -61.252
-5 | -0.3172 | 0.00592 | -0.0518 | -53.5811
-4.5 | -0.2574 | 0.00569 | -0.0526 | -45.2373
-4 | -0.1976 | 0.0055 | -0.0535 | -35.9273
-3.5 | -0.1374 | 0.00528 | -0.0544 | -26.0227
-3 | -0.0773 | 0.0051 | -0.0553 | -15.1569
-2.5 | -0.0172 | 0.00484 | -0.0563 | -3.5537
-2 | 0.0426 | 0.00454 | -0.0573 | 9.3833
-1.5 | 0.1028 | 0.00428 | -0.0583 | 24.0187
-1 | 0.1635 | 0.0042 | -0.0593 | 38.9286
-0.5 | 0.2241 | 0.00418 | -0.0603 | 53.6124
0 | 0.2849 | 0.00412 | -0.0613 | 69.1505
0.5 | 0.3456 | 0.00412 | -0.0623 | 83.8835
1 | 0.406 | 0.00418 | -0.0632 | 97.1292
1.5 | 0.4661 | 0.00429 | -0.0641 | 108.648
2 | 0.5256 | 0.00448 | -0.0649 | 117.3214
2.5 | 0.5848 | 0.00466 | -0.0657 | 125.4936
3 | 0.6435 | 0.00487 | -0.0664 | 132.1355
3.5 | 0.7013 | 0.00519 | -0.0669 | 135.1252
4 | 0.7559 | 0.00575 | -0.067 | 131.4609
4.5 | 0.8109 | 0.00624 | -0.0671 | 129.9519
5 | 0.8666 | 0.0066 | -0.0673 | 131.303
6 | 0.9764 | 0.00736 | -0.0674 | 132.663
6.5 | 1.0302 | 0.00777 | -0.0672 | 132.5869
7 | 1.0828 | 0.00819 | -0.0669 | 132.21
7.5 | 1.1336 | 0.00868 | -0.0662 | 130.5991
8 | 1.1846 | 0.00908 | -0.0656 | 130.4626
8.5 | 1.2348 | 0.00948 | -0.0648 | 130.2532
9 | 1.2833 | 0.00989 | -0.0638 | 129.7573
9.5 | 1.3301 | 0.0103 | -0.0624 | 129.1359
10 | 1.374 | 0.01075 | -0.0606 | 127.814
10.5 | 1.4017 | 0.01121 | -0.0557 | 125.0401
11 | 1.4292 | 0.01189 | -0.0513 | 120.2019
11.5 | 1.4608 | 0.01261 | -0.0479 | 115.8446
12 | 1.4905 | 0.0135 | -0.0445 | 110.4074
12.5 | 1.52 | 0.01451 | -0.0414 | 104.7553
13 | 1.5494 | 0.01563 | -0.0384 | 99.1299
13.5 | 1.5761 | 0.01695 | -0.0355 | 92.9853
14 | 1.6018 | 0.01843 | -0.0327 | 86.9126
14.5 | 1.6275 | 0.02004 | -0.0301 | 81.2126
15 | 1.6502 | 0.02191 | -0.0276 | 75.3172
15.5 | 1.6712 | 0.02401 | -0.0253 | 69.6043
16 | 1.6915 | 0.02631 | -0.0232 | 64.2911
16.5 | 1.7124 | 0.02872 | -0.0215 | 59.624
17 | 1.7316 | 0.03136 | -0.0199 | 55.2168
17.5 | 1.7481 | 0.03402 | -0.0183 | 51.3845
18 | 1.7638 | 0.03728 | -0.0172 | 47.3122
18.5 | 1.7755 | 0.04104 | -0.0163 | 43.2627
19 | 1.7857 | 0.04513 | -0.0157 | 39.5679
19.5 | 1.7978 | 0.0492 | -0.0155 | 36.5407
20 | 1.8084 | 0.05356 | -0.0155 | 33.764

## 141. Re 18M Mach 0.25 (1)
BIGFOIL.COM POLAR EXPORT
NACA63-318 a=0.8
NACA63-318 a=0.8 |  |  |  | Cl Max: | 1.559 | at alpha= | 13 | deg
JavaFoil+Calcfoil stall+Eppler ext transition |  |  |  | L/D Max: | 117.212 | at alpha= | 6 | deg
Re: | 18000000 |  |  | Cd Min: | 0.00548 | at alpha= | 0 | deg
Mach: | 0.25 |  |  | Cl=0 at alpha= | -2.3615 | deg
|  |  |  | @ Cl=0.1, Cd= | 0.0056134
|  |  |  | @ Cl=0.4, Cd= | 0.00562
|  |  |  | @ Cl=0.6, Cd= | 0.0062
alpha (deg) | Cl | Cd | Cm | Cl/Cd
-19.5 | -0.73 | 0.15904 | -0.018 | -4.59
-19 | -0.805 | 0.11535 | -0.023 | -6.979
-18.5 | -0.874 | 0.09049 | -0.025 | -9.659
-18 | -0.944 | 0.06692 | -0.028 | -14.103
-17.5 | -1.005 | 0.05022 | -0.029 | -20.018
-17 | -1.048 | 0.04396 | -0.03 | -23.833
-16.5 | -1.078 | 0.03716 | -0.032 | -29.021
-16 | -1.1 | 0.03183 | -0.033 | -34.57
-15.5 | -1.113 | 0.02863 | -0.033 | -38.888
-15 | -1.12 | 0.02555 | -0.034 | -43.85
-14.5 | -1.121 | 0.02297 | -0.035 | -48.814
-14 | -1.116 | 0.02078 | -0.036 | -53.725
-13.5 | -1.105 | 0.019 | -0.037 | -58.159
-13 | -1.086 | 0.01723 | -0.038 | -63.042
-12.5 | -1.062 | 0.01617 | -0.038 | -65.652
-12 | -1.033 | 0.01498 | -0.039 | -68.985
-11.5 | -1.002 | 0.01368 | -0.04 | -73.211
-11 | -0.968 | 0.01243 | -0.041 | -77.886
-10.5 | -0.931 | 0.01143 | -0.042 | -81.415
-10 | -0.891 | 0.01048 | -0.043 | -85.053
-9.5 | -0.848 | 0.00972 | -0.044 | -87.217
-9 | -0.808 | 0.00889 | -0.045 | -90.939
-8.5 | -0.754 | 0.00853 | -0.046 | -88.378
-8 | -0.698 | 0.00821 | -0.047 | -85.026
-7.5 | -0.64 | 0.00794 | -0.047 | -80.616
-7 | -0.582 | 0.00773 | -0.048 | -75.241
-6.5 | -0.521 | 0.00748 | -0.049 | -69.701
-6 | -0.46 | 0.00724 | -0.05 | -63.543
-5.5 | -0.398 | 0.00705 | -0.05 | -56.485
-5 | -0.335 | 0.00688 | -0.051 | -48.768
-4.5 | -0.272 | 0.0065 | -0.052 | -41.91
-4 | -0.209 | 0.00637 | -0.052 | -32.841
-3.5 | -0.145 | 0.0062 | -0.053 | -23.474
-3 | -0.082 | 0.00601 | -0.054 | -13.559
-2.5 | -0.018 | 0.00584 | -0.054 | -3.001
-2 | 0.047 | 0.00563 | -0.055 | 8.279
-1.5 | 0.111 | 0.00561 | -0.056 | 19.762
-1 | 0.175 | 0.00553 | -0.057 | 31.626
-0.5 | 0.239 | 0.0055 | -0.057 | 43.497
0 | 0.303 | 0.00548 | -0.058 | 55.338
0.5 | 0.368 | 0.00555 | -0.059 | 66.251
1 | 0.432 | 0.00569 | -0.059 | 75.827
1.5 | 0.496 | 0.00589 | -0.06 | 84.17
2 | 0.558 | 0.00606 | -0.061 | 92.06
2.5 | 0.621 | 0.00627 | -0.061 | 99.018
3 | 0.685 | 0.0065 | -0.062 | 105.254
3.5 | 0.748 | 0.00687 | -0.063 | 108.884
4 | 0.811 | 0.00731 | -0.063 | 110.863
4.5 | 0.873 | 0.00768 | -0.064 | 113.754
5 | 0.935 | 0.00813 | -0.065 | 115.007
5.5 | 0.996 | 0.00866 | -0.065 | 115.028
6 | 1.048 | 0.00894 | -0.065 | 117.212
6.5 | 1.103 | 0.00942 | -0.066 | 117.176
7 | 1.156 | 0.01037 | -0.066 | 111.461
7.5 | 1.208 | 0.01086 | -0.067 | 111.272
8 | 1.259 | 0.01139 | -0.067 | 110.569
8.5 | 1.308 | 0.01195 | -0.068 | 109.503
9 | 1.353 | 0.01259 | -0.068 | 107.465
9.5 | 1.394 | 0.01328 | -0.069 | 105.022
10 | 1.432 | 0.01401 | -0.069 | 102.21
10.5 | 1.466 | 0.01481 | -0.069 | 98.986
11 | 1.496 | 0.01566 | -0.07 | 95.539
11.5 | 1.52 | 0.0166 | -0.07 | 91.617
12 | 1.54 | 0.01758 | -0.071 | 87.604
12.5 | 1.554 | 0.01876 | -0.071 | 82.871
13 | 1.559 | 0.01998 | -0.071 | 78.064
13.5 | 1.556 | 0.02136 | -0.072 | 72.825
14 | 1.544 | 0.02295 | -0.072 | 67.282
14.5 | 1.524 | 0.02483 | -0.072 | 61.4
15 | 1.498 | 0.02672 | -0.072 | 56.051
15.5 | 1.463 | 0.0291 | -0.072 | 50.269
16 | 1.42 | 0.03194 | -0.073 | 44.452
16.5 | 1.371 | 0.0347 | -0.073 | 39.52
17 | 1.309 | 0.03897 | -0.073 | 33.597
17.5 | 1.238 | 0.04425 | -0.072 | 27.969
18 | 1.159 | 0.05075 | -0.072 | 22.843

## 142. Re 18M Mach 0.25 (2)
BIGFOIL.COM POLAR EXPORT
NACA63-318 a=0.8
NACA63-318 a=0.8 |  |  |  | Cl Max: | 1.7702 | at alpha= | 20 | deg
XFOIL ncrit=9 |  |  |  | L/D Max: | 139.539 | at alpha= | 3.5 | deg
Re: | 18000000 |  |  | Cd Min: | 0.07153 | at alpha= | 20 | deg
Mach: | 0.25 |  |  | Cl=0 at alpha= | -2.3538 | deg
|  |  |  | @ Cl=0.1, Cd= | 0.0043152
|  |  |  | @ Cl=0.4, Cd= | 0.0041769
|  |  |  | @ Cl=0.6, Cd= | 0.0046431
alpha (deg) | Cl | Cd | Cm | Cl/Cd
-20 | -1.5809 | 0.05006 | -0.0722 | -31.5801
-19.5 | -1.5272 | 0.04379 | -0.0827 | -34.8755
-19 | -1.5207 | 0.03939 | -0.0828 | -38.6062
-18.5 | -1.508 | 0.03552 | -0.0826 | -42.455
-18 | -1.498 | 0.03162 | -0.082 | -47.3751
-17.5 | -1.485 | 0.02825 | -0.0809 | -52.5664
-17 | -1.473 | 0.02505 | -0.0793 | -58.8024
-16.5 | -1.458 | 0.02223 | -0.0773 | -65.587
-16 | -1.4364 | 0.01999 | -0.075 | -71.8559
-15.5 | -1.4134 | 0.01794 | -0.0725 | -78.7848
-15 | -1.3875 | 0.01617 | -0.0699 | -85.8071
-14.5 | -1.3602 | 0.01463 | -0.067 | -92.9733
-14 | -1.3466 | 0.01308 | -0.062 | -102.9511
-13.5 | -1.3234 | 0.01224 | -0.0565 | -108.1209
-13 | -1.278 | 0.01151 | -0.0542 | -111.0339
-12.5 | -1.227 | 0.01092 | -0.0526 | -112.3626
-12 | -1.1726 | 0.01042 | -0.0516 | -112.5336
-11.5 | -1.1165 | 0.00995 | -0.0508 | -112.2111
-11 | -1.0598 | 0.00948 | -0.0501 | -111.7932
-10.5 | -1.0019 | 0.00903 | -0.0497 | -110.9524
-10 | -0.9424 | 0.00868 | -0.0496 | -108.5714
-9.5 | -0.8823 | 0.00836 | -0.0496 | -105.5383
-9 | -0.8223 | 0.00799 | -0.0496 | -102.9161
-8.5 | -0.7615 | 0.00771 | -0.0498 | -98.7678
-8 | -0.7002 | 0.00745 | -0.0502 | -93.9866
-7.5 | -0.6389 | 0.00717 | -0.0506 | -89.1074
-7 | -0.5771 | 0.00695 | -0.0511 | -83.036
-6.5 | -0.5152 | 0.00671 | -0.0516 | -76.7809
-6 | -0.4533 | 0.0065 | -0.0523 | -69.7385
-5.5 | -0.3912 | 0.00628 | -0.0529 | -62.293
-5 | -0.3293 | 0.00604 | -0.0537 | -54.5199
-4.5 | -0.2673 | 0.00578 | -0.0544 | -46.2457
-4 | -0.2052 | 0.00556 | -0.0553 | -36.9065
-3.5 | -0.1427 | 0.00535 | -0.0562 | -26.6729
-3 | -0.0804 | 0.00514 | -0.0571 | -15.642
-2.5 | -0.0181 | 0.00487 | -0.058 | -3.7166
-2 | 0.0438 | 0.00454 | -0.059 | 9.6476
-1.5 | 0.1063 | 0.00429 | -0.0601 | 24.7786
-1 | 0.1691 | 0.00421 | -0.0611 | 40.1663
-0.5 | 0.232 | 0.00419 | -0.0621 | 55.3699
0 | 0.295 | 0.00413 | -0.0632 | 71.4286
0.5 | 0.358 | 0.00413 | -0.0642 | 86.6828
1 | 0.4207 | 0.0042 | -0.0651 | 100.1667
1.5 | 0.4831 | 0.00429 | -0.066 | 112.6107
2 | 0.5446 | 0.00449 | -0.0668 | 121.2918
2.5 | 0.6061 | 0.00466 | -0.0676 | 130.0644
3 | 0.6671 | 0.00488 | -0.0682 | 136.7008
3.5 | 0.727 | 0.00521 | -0.0687 | 139.5393
4 | 0.7836 | 0.00576 | -0.0687 | 136.0417
4.5 | 0.8394 | 0.00634 | -0.0685 | 132.3975
5 | 0.8964 | 0.00675 | -0.0684 | 132.8
5.5 | 0.9531 | 0.00717 | -0.0682 | 132.9289
6 | 1.0092 | 0.00756 | -0.0679 | 133.4921
6.5 | 1.0637 | 0.00803 | -0.0672 | 132.4658
7 | 1.1163 | 0.00852 | -0.0663 | 131.0211
7.5 | 1.1674 | 0.00904 | -0.065 | 129.1372
8 | 1.2174 | 0.00952 | -0.0635 | 127.8782
8.5 | 1.2662 | 0.00997 | -0.0617 | 127.001
9 | 1.312 | 0.01041 | -0.0594 | 126.0327
9.5 | 1.3368 | 0.01097 | -0.0533 | 121.8596
10 | 1.3701 | 0.01164 | -0.0492 | 117.7062
10.5 | 1.4023 | 0.01248 | -0.0453 | 112.3638
11 | 1.4359 | 0.01342 | -0.0418 | 106.997
11.5 | 1.4659 | 0.01458 | -0.0381 | 100.5418
12 | 1.497 | 0.01583 | -0.0348 | 94.5673
12.5 | 1.528 | 0.0172 | -0.0317 | 88.8372
13 | 1.5528 | 0.01899 | -0.0283 | 81.7694
13.5 | 1.5798 | 0.02082 | -0.0254 | 75.879
14 | 1.6048 | 0.02288 | -0.0226 | 70.1399
14.5 | 1.6271 | 0.02529 | -0.02 | 64.3377
15 | 1.6472 | 0.02801 | -0.0176 | 58.8076
15.5 | 1.67 | 0.0307 | -0.0156 | 54.3974
16 | 1.6907 | 0.0337 | -0.0139 | 50.1691
16.5 | 1.7051 | 0.03739 | -0.0122 | 45.6031
17 | 1.7197 | 0.04122 | -0.011 | 41.72
17.5 | 1.7327 | 0.04497 | -0.0097 | 38.5301
18 | 1.7467 | 0.04923 | -0.0091 | 35.4804
18.5 | 1.7562 | 0.05417 | -0.0089 | 32.4202
19 | 1.7646 | 0.05934 | -0.009 | 29.7371
19.5 | 1.7682 | 0.06527 | -0.0096 | 27.0905
20 | 1.7702 | 0.07153 | -0.0107 | 24.7477

## 143. Re 18M Mach 0.50 (1)
BIGFOIL.COM POLAR EXPORT
NACA63-318 a=0.8
NACA63-318 a=0.8 |  |  |  | Cl Max: | 1.394 | at alpha= | 9 | deg
JavaFoil+Calcfoil stall+Eppler ext transition |  |  |  | L/D Max: | 113.765 | at alpha= | 3.5 | deg
Re: | 18000000 |  |  | Cd Min: | 0.00572 | at alpha= | 0 | deg
Mach: | 0.5 |  |  | Cl=0 at alpha= | -2.3611 | deg
|  |  |  | @ Cl=0.1, Cd= | 0.0058567
|  |  |  | @ Cl=0.4, Cd= | 0.0057963
|  |  |  | @ Cl=0.6, Cd= | 0.0064862
alpha (deg) | Cl | Cd | Cm | Cl/Cd
-20 | -1.006 | 0.19049 | -0.021 | -5.28
-19.5 | -0.976 | 0.18633 | -0.021 | -5.241
-19 | -0.947 | 0.18373 | -0.021 | -5.155
-18.5 | -0.922 | 0.16627 | -0.022 | -5.544
-18 | -0.892 | 0.16076 | -0.022 | -5.549
-17.5 | -0.863 | 0.15469 | -0.022 | -5.578
-17 | -0.834 | 0.15508 | -0.022 | -5.375
-16.5 | -0.81 | 0.12897 | -0.024 | -6.279
-16 | -0.78 | 0.1239 | -0.024 | -6.294
-15.5 | -0.75 | 0.12101 | -0.023 | -6.194
-15 | -0.72 | 0.11367 | -0.023 | -6.339
-14.5 | -0.711 | 0.08644 | -0.029 | -8.231
-14 | -0.687 | 0.07821 | -0.031 | -8.78
-13.5 | -0.715 | 0.03575 | -0.039 | -19.996
-13 | -0.693 | 0.02911 | -0.04 | -23.797
-12.5 | -0.583 | 0.08254 | -0.027 | -7.065
-12 | -0.609 | 0.03787 | -0.04 | -16.088
-11.5 | -0.598 | 0.02505 | -0.043 | -23.887
-11 | -0.496 | 0.07203 | -0.027 | -6.879
-10.5 | -0.538 | 0.02122 | -0.045 | -25.376
-10 | -0.78 | 0.0176 | -0.046 | -44.346
-9.5 | -0.809 | 0.01545 | -0.047 | -52.377
-9 | -0.798 | 0.01373 | -0.048 | -58.144
-8.5 | -0.768 | 0.0124 | -0.049 | -61.934
-8 | -0.729 | 0.0111 | -0.05 | -65.621
-7.5 | -0.681 | 0.01017 | -0.052 | -66.985
-7 | -0.628 | 0.00943 | -0.053 | -66.55
-6.5 | -0.576 | 0.00856 | -0.055 | -67.262
-6 | -0.51 | 0.00814 | -0.055 | -62.607
-5.5 | -0.442 | 0.00784 | -0.056 | -56.444
-5 | -0.373 | 0.00749 | -0.057 | -49.855
-4.5 | -0.304 | 0.00728 | -0.058 | -41.69
-4 | -0.233 | 0.00676 | -0.059 | -34.509
-3.5 | -0.162 | 0.00657 | -0.059 | -24.7
-3 | -0.091 | 0.00638 | -0.06 | -14.281
-2.5 | -0.02 | 0.00616 | -0.061 | -3.181
-2 | 0.052 | 0.00591 | -0.062 | 8.817
-1.5 | 0.124 | 0.00583 | -0.062 | 21.25
-1 | 0.196 | 0.0058 | -0.063 | 33.752
-0.5 | 0.267 | 0.00577 | -0.064 | 46.338
0 | 0.339 | 0.00572 | -0.065 | 59.343
0.5 | 0.411 | 0.00581 | -0.066 | 70.773
1 | 0.483 | 0.00601 | -0.066 | 80.258
1.5 | 0.554 | 0.00629 | -0.067 | 88.108
2 | 0.622 | 0.00658 | -0.068 | 94.608
2.5 | 0.693 | 0.00686 | -0.069 | 101.017
3 | 0.764 | 0.00721 | -0.069 | 105.972
3.5 | 0.829 | 0.00729 | -0.07 | 113.765
4 | 0.895 | 0.00845 | -0.07 | 105.873
4.5 | 0.961 | 0.0091 | -0.071 | 105.601
5 | 1.025 | 0.00973 | -0.071 | 105.281
5.5 | 1.088 | 0.0103 | -0.072 | 105.59
6 | 1.148 | 0.01095 | -0.072 | 104.908
6.5 | 1.204 | 0.01237 | -0.073 | 97.329
7 | 1.257 | 0.01317 | -0.073 | 95.477
7.5 | 1.305 | 0.01403 | -0.074 | 93.006
8 | 1.347 | 0.015 | -0.074 | 89.794
8.5 | 1.379 | 0.01656 | -0.075 | 83.306
9 | 1.394 | 0.01745 | -0.075 | 79.891
9.5 | 1.381 | 0.01895 | -0.075 | 72.891
10 | 1.312 | 0.02106 | -0.076 | 62.28
10.5 | 0.859 | 0.02537 | -0.076 | 33.875
11 | 0.891 | 0.02638 | -0.076 | 33.755
11.5 | 0.905 | 0.03433 | -0.075 | 26.358
12 | 0.949 | 0.03031 | -0.077 | 31.301
12.5 | 0.972 | 0.03539 | -0.076 | 27.45
13 | 0.963 | 0.05299 | -0.072 | 18.171
13.5 | 1.026 | 0.041 | -0.076 | 25.023
14 | 1.048 | 0.04706 | -0.076 | 22.268

## 144. Re 18M Mach 0.50 (2)
BIGFOIL.COM POLAR EXPORT
NACA63-318 a=0.8
NACA63-318 a=0.8 |  |  |  | Cl Max: | 1.5744 | at alpha= | 13.5 | deg
XFOIL ncrit=9 |  |  |  | L/D Max: | 156.185 | at alpha= | 3.5 | deg
Re: | 18000000 |  |  | Cd Min: | 0.10854 | at alpha= | 16.5 | deg
Mach: | 0.5 |  |  | Cl=0 at alpha= | -2.3408 | deg
|  |  |  | @ Cl=0.1, Cd= | 0.0044662
|  |  |  | @ Cl=0.4, Cd= | 0.00425
|  |  |  | @ Cl=0.6, Cd= | 0.0044825
alpha (deg) | Cl | Cd | Cm | Cl/Cd
-16 | -0.8883 | 0.09729 | -0.0714 | -9.1304
-15.5 | -0.9091 | 0.08598 | -0.0794 | -10.5734
-15 | -0.931 | 0.07515 | -0.0868 | -12.3886
-14.5 | -0.9564 | 0.06475 | -0.0933 | -14.7707
-14 | -0.9843 | 0.055 | -0.0986 | -17.8964
-13.5 | -1.014 | 0.04603 | -0.1024 | -22.0291
-13 | -1.0437 | 0.03797 | -0.1042 | -27.4875
-12.5 | -1.0709 | 0.03096 | -0.1041 | -34.5898
-12 | -1.0954 | 0.02502 | -0.1017 | -43.781
-11.5 | -1.1123 | 0.02005 | -0.0976 | -55.4763
-11 | -1.1147 | 0.01615 | -0.0922 | -69.0217
-10.5 | -1.1024 | 0.01323 | -0.0863 | -83.3258
-10 | -1.0939 | 0.0113 | -0.078 | -96.8053
-9.5 | -1.0365 | 0.01035 | -0.0734 | -100.1449
-9 | -0.9696 | 0.00968 | -0.0701 | -100.1653
-8.5 | -0.8985 | 0.00912 | -0.0677 | -98.5197
-8 | -0.8263 | 0.00862 | -0.0658 | -95.8585
-7.5 | -0.7533 | 0.00819 | -0.0644 | -91.978
-7 | -0.6792 | 0.00782 | -0.0635 | -86.8542
-6.5 | -0.6057 | 0.00746 | -0.0629 | -81.193
-6 | -0.5318 | 0.00715 | -0.0625 | -74.3776
-5.5 | -0.4582 | 0.00688 | -0.0625 | -66.5988
-5 | -0.3849 | 0.0066 | -0.0626 | -58.3182
-4.5 | -0.3123 | 0.00627 | -0.0629 | -49.8086
-4 | -0.2401 | 0.00592 | -0.0634 | -40.5574
-3.5 | -0.1673 | 0.00566 | -0.064 | -29.5583
-3 | -0.0947 | 0.00539 | -0.0648 | -17.5696
-2.5 | -0.0228 | 0.00504 | -0.0657 | -4.5238
-2 | 0.0488 | 0.0046 | -0.0668 | 10.6087
-1.5 | 0.1215 | 0.00441 | -0.0679 | 27.551
-1 | 0.1948 | 0.0043 | -0.069 | 45.3023
-0.5 | 0.2677 | 0.00424 | -0.0702 | 63.1368
0 | 0.3407 | 0.00425 | -0.0713 | 80.1647
0.5 | 0.4142 | 0.00425 | -0.0724 | 97.4588
1 | 0.4871 | 0.00431 | -0.0734 | 113.0162
1.5 | 0.5603 | 0.0044 | -0.0744 | 127.3409
2 | 0.6325 | 0.00455 | -0.0752 | 139.011
2.5 | 0.7038 | 0.00476 | -0.0758 | 147.8571
3 | 0.775 | 0.00501 | -0.0761 | 154.6906
3.5 | 0.8434 | 0.0054 | -0.076 | 156.1852
4 | 0.91 | 0.00587 | -0.0754 | 155.0256
4.5 | 0.9662 | 0.00675 | -0.0732 | 143.1407
5 | 1.0225 | 0.00749 | -0.0707 | 136.5154
5.5 | 1.0798 | 0.00807 | -0.0681 | 133.8042
6 | 1.1308 | 0.00871 | -0.0643 | 129.8278
6.5 | 1.1541 | 0.0095 | -0.0559 | 121.4842
7 | 1.1818 | 0.01067 | -0.049 | 110.7591
7.5 | 1.2097 | 0.01215 | -0.0428 | 99.5638
8 | 1.2476 | 0.01352 | -0.0381 | 92.2781
8.5 | 1.285 | 0.01508 | -0.0336 | 85.2122
9 | 1.324 | 0.01677 | -0.0294 | 78.9505
9.5 | 1.3596 | 0.01878 | -0.0252 | 72.3962
10 | 1.3934 | 0.02105 | -0.0211 | 66.1948
10.5 | 1.4271 | 0.02352 | -0.0173 | 60.676
11 | 1.4578 | 0.02636 | -0.0135 | 55.3035
11.5 | 1.4876 | 0.02948 | -0.01 | 50.4613
12 | 1.5178 | 0.03278 | -0.0067 | 46.3026
12.5 | 1.5417 | 0.03672 | -0.0036 | 41.9853
13 | 1.5647 | 0.04098 | -0.0007 | 38.182
13.5 | 1.5744 | 0.04649 | 0.0016 | 33.8653
14 | 1.568 | 0.05357 | 0.0031 | 29.2701
14.5 | 1.5457 | 0.06244 | 0.0029 | 24.755
15 | 1.5158 | 0.07267 | 0.001 | 20.8587
15.5 | 1.483 | 0.08394 | -0.0026 | 17.6674
16 | 1.4505 | 0.09593 | -0.0075 | 15.1204
16.5 | 1.4187 | 0.10854 | -0.0138 | 13.0708

## 145. Re 20M Mach 0.00 (1)
BIGFOIL.COM POLAR EXPORT
NACA63-318 a=0.8
NACA63-318 a=0.8 |  |  |  | Cl Max: | 1.629 | at alpha= | 15 | deg
JavaFoil+Calcfoil stall+Eppler ext transition |  |  |  | L/D Max: | 121.555 | at alpha= | 6 | deg
Re: | 20000000 |  |  | Cd Min: | 0.00547 | at alpha= | -1 | deg
Mach: | 0 |  |  | Cl=0 at alpha= | -2.3629 | deg
|  |  |  | @ Cl=0.1, Cd= | 0.0055913
|  |  |  | @ Cl=0.4, Cd= | 0.0056552
|  |  |  | @ Cl=0.6, Cd= | 0.0061842
alpha (deg) | Cl | Cd | Cm | Cl/Cd
-20 | -1.146 | 0.05868 | -0.026 | -19.528
-19.5 | -1.171 | 0.05087 | -0.027 | -23.023
-19 | -1.193 | 0.0444 | -0.028 | -26.875
-18.5 | -1.211 | 0.03921 | -0.028 | -30.893
-18 | -1.225 | 0.03515 | -0.029 | -34.847
-17.5 | -1.234 | 0.03178 | -0.03 | -38.838
-17 | -1.242 | 0.02844 | -0.031 | -43.65
-16.5 | -1.238 | 0.02612 | -0.031 | -47.402
-16 | -1.23 | 0.02389 | -0.032 | -51.506
-15.5 | -1.219 | 0.02174 | -0.033 | -56.091
-15 | -1.204 | 0.02005 | -0.034 | -60.073
-14.5 | -1.186 | 0.01852 | -0.034 | -64.044
-14 | -1.165 | 0.01704 | -0.035 | -68.348
-13.5 | -1.14 | 0.01567 | -0.036 | -72.716
-13 | -1.109 | 0.01469 | -0.037 | -75.49
-12.5 | -1.078 | 0.01363 | -0.038 | -79.051
-12 | -1.044 | 0.01242 | -0.038 | -84.086
-11.5 | -1.009 | 0.01137 | -0.039 | -88.706
-11 | -0.97 | 0.01062 | -0.04 | -91.375
-10.5 | -0.93 | 0.00983 | -0.041 | -94.581
-10 | -0.893 | 0.00903 | -0.043 | -98.954
-9.5 | -0.842 | 0.00865 | -0.043 | -97.372
-9 | -0.789 | 0.00833 | -0.044 | -94.747
-8.5 | -0.735 | 0.00806 | -0.045 | -91.25
-8 | -0.679 | 0.0078 | -0.045 | -87.062
-7.5 | -0.623 | 0.00762 | -0.046 | -81.725
-7 | -0.565 | 0.00734 | -0.047 | -76.907
-6.5 | -0.506 | 0.00718 | -0.047 | -70.501
-6 | -0.446 | 0.00694 | -0.048 | -64.258
-5.5 | -0.386 | 0.00681 | -0.049 | -56.682
-5 | -0.325 | 0.00663 | -0.049 | -49
-4.5 | -0.264 | 0.00633 | -0.05 | -41.7
-4 | -0.203 | 0.00621 | -0.051 | -32.597
-3.5 | -0.141 | 0.0061 | -0.051 | -23.1
-3 | -0.079 | 0.00594 | -0.052 | -13.304
-2.5 | -0.017 | 0.00579 | -0.053 | -2.933
-2 | 0.045 | 0.00568 | -0.053 | 7.954
-1.5 | 0.107 | 0.00558 | -0.054 | 19.24
-1 | 0.169 | 0.00547 | -0.055 | 30.992
-0.5 | 0.232 | 0.00551 | -0.055 | 42.046
0 | 0.294 | 0.00551 | -0.056 | 53.337
0.5 | 0.356 | 0.00557 | -0.057 | 63.937
1 | 0.418 | 0.00569 | -0.057 | 73.426
1.5 | 0.48 | 0.00583 | -0.058 | 82.276
2 | 0.54 | 0.00601 | -0.059 | 89.871
2.5 | 0.602 | 0.00619 | -0.059 | 97.19
3 | 0.663 | 0.00639 | -0.06 | 103.765
3.5 | 0.724 | 0.00672 | -0.061 | 107.813
4 | 0.785 | 0.00708 | -0.061 | 110.858
4.5 | 0.846 | 0.00739 | -0.062 | 114.503
5 | 0.906 | 0.00777 | -0.063 | 116.625
5.5 | 0.965 | 0.00814 | -0.063 | 118.615
6 | 1.024 | 0.00842 | -0.064 | 121.555
6.5 | 1.081 | 0.00891 | -0.064 | 121.35
7 | 1.128 | 0.00964 | -0.064 | 117.002
7.5 | 1.18 | 0.01005 | -0.065 | 117.37
8 | 1.231 | 0.01047 | -0.065 | 117.566
8.5 | 1.28 | 0.01092 | -0.066 | 117.167
9 | 1.326 | 0.01146 | -0.066 | 115.707
9.5 | 1.37 | 0.01203 | -0.067 | 113.92
10 | 1.412 | 0.01262 | -0.067 | 111.88
10.5 | 1.45 | 0.01324 | -0.068 | 109.553
11 | 1.486 | 0.01389 | -0.068 | 106.979
11.5 | 1.519 | 0.01463 | -0.068 | 103.858
12 | 1.548 | 0.01539 | -0.069 | 100.596
12.5 | 1.575 | 0.01623 | -0.069 | 96.994
13 | 1.595 | 0.01721 | -0.07 | 92.663
13.5 | 1.61 | 0.01821 | -0.07 | 88.408
14 | 1.621 | 0.01932 | -0.07 | 83.88
14.5 | 1.628 | 0.02054 | -0.071 | 79.229
15 | 1.629 | 0.02185 | -0.071 | 74.569
15.5 | 1.628 | 0.02318 | -0.071 | 70.225
16 | 1.621 | 0.02469 | -0.071 | 65.633
16.5 | 1.61 | 0.02658 | -0.072 | 60.568
17 | 1.593 | 0.02841 | -0.072 | 56.076
17.5 | 1.57 | 0.03071 | -0.072 | 51.129
18 | 1.544 | 0.03336 | -0.072 | 46.279
18.5 | 1.515 | 0.03615 | -0.072 | 41.898
19 | 1.483 | 0.0389 | -0.072 | 38.134
19.5 | 1.446 | 0.04378 | -0.072 | 33.037
20 | 1.411 | 0.04704 | -0.072 | 30

## 146. Re 20M Mach 0.00 (2)
BIGFOIL.COM POLAR EXPORT
NACA63-318 a=0.8
NACA63-318 a=0.8 |  |  |  | Cl Max: | 1.8254 | at alpha= | 20 | deg
XFOIL ncrit=9 |  |  |  | L/D Max: | 134 | at alpha= | 6 | deg
Re: | 20000000 |  |  | Cd Min: | 0.04932 | at alpha= | 20 | deg
Mach: | 0 |  |  | Cl=0 at alpha= | -2.3582 | deg
|  |  |  | @ Cl=0.1, Cd= | 0.0043189
|  |  |  | @ Cl=0.4, Cd= | 0.0041768
|  |  |  | @ Cl=0.6, Cd= | 0.0047533
alpha (deg) | Cl | Cd | Cm | Cl/Cd
-20 | -1.5925 | 0.03072 | -0.069 | -51.8392
-19.5 | -1.5804 | 0.02804 | -0.0679 | -56.3623
-19 | -1.5684 | 0.02526 | -0.0668 | -62.0903
-18.5 | -1.5518 | 0.0229 | -0.0655 | -67.7642
-18 | -1.5366 | 0.02057 | -0.0639 | -74.701
-17.5 | -1.5191 | 0.0185 | -0.062 | -82.1135
-17 | -1.4994 | 0.01671 | -0.0599 | -89.7307
-16.5 | -1.4765 | 0.01524 | -0.0577 | -96.8832
-16 | -1.4553 | 0.01395 | -0.0548 | -104.3226
-15.5 | -1.449 | 0.01296 | -0.0483 | -111.8056
-15 | -1.4115 | 0.01234 | -0.0463 | -114.3841
-14.5 | -1.3692 | 0.01172 | -0.0449 | -116.8259
-14 | -1.3241 | 0.01111 | -0.0439 | -119.1809
-13.5 | -1.2752 | 0.01064 | -0.0434 | -119.8496
-13 | -1.2241 | 0.01022 | -0.0432 | -119.775
-12.5 | -1.1717 | 0.00983 | -0.0432 | -119.1963
-12 | -1.1187 | 0.00944 | -0.0432 | -118.5064
-11.5 | -1.0651 | 0.00903 | -0.0433 | -117.9513
-11 | -1.0102 | 0.00869 | -0.0436 | -116.2486
-10.5 | -0.9543 | 0.0084 | -0.044 | -113.6071
-10 | -0.8979 | 0.00811 | -0.0444 | -110.7152
-9.5 | -0.8413 | 0.00782 | -0.0449 | -107.5831
-9 | -0.7842 | 0.00754 | -0.0455 | -104.0053
-8.5 | -0.7263 | 0.00731 | -0.0461 | -99.357
-8 | -0.6685 | 0.00707 | -0.0468 | -94.5545
-7.5 | -0.61 | 0.00685 | -0.0475 | -89.0511
-7 | -0.5515 | 0.00665 | -0.0482 | -82.9323
-6.5 | -0.4926 | 0.00646 | -0.049 | -76.2539
-6 | -0.4335 | 0.00627 | -0.0498 | -69.1388
-5.5 | -0.3744 | 0.00607 | -0.0506 | -61.6804
-5 | -0.3152 | 0.00585 | -0.0514 | -53.8803
-4.5 | -0.2559 | 0.00563 | -0.0523 | -45.4529
-4 | -0.1963 | 0.00541 | -0.0532 | -36.2847
-3.5 | -0.1365 | 0.00526 | -0.0541 | -25.9506
-3 | -0.0767 | 0.00505 | -0.055 | -15.1881
-2.5 | -0.0169 | 0.00485 | -0.056 | -3.4845
-2 | 0.0427 | 0.00455 | -0.057 | 9.3846
-1.5 | 0.1022 | 0.00431 | -0.058 | 23.7123
-1 | 0.1625 | 0.00422 | -0.059 | 38.5071
-0.5 | 0.2229 | 0.00415 | -0.06 | 53.7108
0 | 0.2831 | 0.00412 | -0.061 | 68.7136
0.5 | 0.3433 | 0.00412 | -0.062 | 83.3252
1 | 0.4032 | 0.00418 | -0.0629 | 96.4593
1.5 | 0.4629 | 0.0043 | -0.0638 | 107.6512
2 | 0.5218 | 0.0045 | -0.0645 | 115.9556
2.5 | 0.5806 | 0.00467 | -0.0653 | 124.3255
3 | 0.6388 | 0.00492 | -0.066 | 129.8374
3.5 | 0.6963 | 0.0052 | -0.0665 | 133.9038
4 | 0.7503 | 0.0058 | -0.0666 | 129.3621
4.5 | 0.8057 | 0.00622 | -0.0668 | 129.5338
5 | 0.8614 | 0.00657 | -0.0671 | 131.1111
5.5 | 0.9164 | 0.00693 | -0.0672 | 132.2367
6 | 0.9715 | 0.00725 | -0.0674 | 134
6.5 | 1.025 | 0.00765 | -0.0673 | 133.9869
7 | 1.0775 | 0.00807 | -0.0671 | 133.5192
7.5 | 1.1288 | 0.00851 | -0.0666 | 132.6439
8 | 1.1803 | 0.00889 | -0.0662 | 132.7672
8.5 | 1.231 | 0.00926 | -0.0656 | 132.9374
9 | 1.2803 | 0.00964 | -0.0649 | 132.8112
9.5 | 1.3278 | 0.01005 | -0.0638 | 132.1194
10 | 1.3738 | 0.01045 | -0.0625 | 131.4641
10.5 | 1.4137 | 0.0109 | -0.0601 | 129.6972
11 | 1.4375 | 0.01143 | -0.0547 | 125.7655
11.5 | 1.467 | 0.01208 | -0.0509 | 121.4404
12 | 1.4965 | 0.01289 | -0.0474 | 116.0978
12.5 | 1.5266 | 0.01376 | -0.0443 | 110.9448
13 | 1.5555 | 0.01479 | -0.0413 | 105.1724
13.5 | 1.5828 | 0.01598 | -0.0383 | 99.0488
14 | 1.6094 | 0.01729 | -0.0356 | 93.0827
14.5 | 1.6353 | 0.01873 | -0.033 | 87.3091
15 | 1.6582 | 0.02046 | -0.0304 | 81.0459
15.5 | 1.6805 | 0.02233 | -0.028 | 75.2575
16 | 1.7026 | 0.02433 | -0.0259 | 69.9794
16.5 | 1.7233 | 0.02656 | -0.024 | 64.8833
17 | 1.7429 | 0.02901 | -0.0223 | 60.0793
17.5 | 1.7595 | 0.03171 | -0.0207 | 55.4872
18 | 1.7755 | 0.03445 | -0.0193 | 51.5385
18.5 | 1.7893 | 0.0378 | -0.0182 | 47.336
19 | 1.8024 | 0.04139 | -0.0175 | 43.5468
19.5 | 1.8145 | 0.04523 | -0.0171 | 40.1172
20 | 1.8254 | 0.04932 | -0.0169 | 37.0114

## 147. Re 20M Mach 0.10 (1)
BIGFOIL.COM POLAR EXPORT
NACA63-318 a=0.8
NACA63-318 a=0.8 |  |  |  | Cl Max: | 1.617 | at alpha= | 14.5 | deg
JavaFoil+Calcfoil stall+Eppler ext transition |  |  |  | L/D Max: | 133.035 | at alpha= | 6.5 | deg
Re: | 20000000 |  |  | Cd Min: | 0.00549 | at alpha= | -1 | deg
Mach: | 0.1 |  |  | Cl=0 at alpha= | -2.3629 | deg
|  |  |  | @ Cl=0.1, Cd= | 0.0055914
|  |  |  | @ Cl=0.4, Cd= | 0.0056545
|  |  |  | @ Cl=0.6, Cd= | 0.0061755
alpha (deg) | Cl | Cd | Cm | Cl/Cd
-20 | -1.099 | 0.06377 | -0.026 | -17.238
-19.5 | -1.13 | 0.05463 | -0.027 | -20.679
-19 | -1.157 | 0.04729 | -0.027 | -24.459
-18.5 | -1.179 | 0.04139 | -0.028 | -28.499
-18 | -1.196 | 0.03767 | -0.029 | -31.749
-17.5 | -1.21 | 0.03393 | -0.03 | -35.664
-17 | -1.222 | 0.02958 | -0.031 | -41.322
-16.5 | -1.222 | 0.02708 | -0.032 | -45.11
-16 | -1.217 | 0.02467 | -0.032 | -49.338
-15.5 | -1.209 | 0.0224 | -0.033 | -53.955
-15 | -1.196 | 0.02064 | -0.034 | -57.95
-14.5 | -1.18 | 0.01902 | -0.035 | -62.034
-14 | -1.16 | 0.01757 | -0.035 | -66.017
-13.5 | -1.137 | 0.01604 | -0.036 | -70.865
-13 | -1.107 | 0.015 | -0.037 | -73.814
-12.5 | -1.076 | 0.014 | -0.038 | -76.845
-12 | -1.044 | 0.01275 | -0.039 | -81.842
-11.5 | -1.009 | 0.01163 | -0.04 | -86.766
-11 | -0.97 | 0.01085 | -0.04 | -89.482
-10.5 | -0.931 | 0.00999 | -0.041 | -93.141
-10 | -0.889 | 0.00924 | -0.042 | -96.228
-9.5 | -0.845 | 0.0087 | -0.043 | -97.17
-9 | -0.792 | 0.00837 | -0.044 | -94.642
-8.5 | -0.738 | 0.00808 | -0.045 | -91.396
-8 | -0.682 | 0.00782 | -0.045 | -87.238
-7.5 | -0.625 | 0.00763 | -0.046 | -81.973
-7 | -0.567 | 0.0074 | -0.047 | -76.708
-6.5 | -0.508 | 0.00718 | -0.048 | -70.784
-6 | -0.448 | 0.007 | -0.048 | -64.009
-5.5 | -0.388 | 0.00687 | -0.049 | -56.449
-5 | -0.327 | 0.00669 | -0.05 | -48.82
-4.5 | -0.265 | 0.00636 | -0.05 | -41.735
-4 | -0.204 | 0.00621 | -0.051 | -32.754
-3.5 | -0.142 | 0.0061 | -0.052 | -23.204
-3 | -0.079 | 0.00593 | -0.052 | -13.382
-2.5 | -0.017 | 0.00581 | -0.053 | -2.937
-2 | 0.045 | 0.00567 | -0.054 | 8.002
-1.5 | 0.108 | 0.00558 | -0.054 | 19.338
-1 | 0.17 | 0.00549 | -0.055 | 31.018
-0.5 | 0.233 | 0.00551 | -0.056 | 42.262
0 | 0.295 | 0.00551 | -0.056 | 53.587
0.5 | 0.358 | 0.00558 | -0.057 | 64.139
1 | 0.42 | 0.00569 | -0.058 | 73.832
1.5 | 0.482 | 0.00583 | -0.058 | 82.72
2 | 0.543 | 0.00601 | -0.059 | 90.314
2.5 | 0.605 | 0.00619 | -0.06 | 97.654
3 | 0.666 | 0.00642 | -0.06 | 103.858
3.5 | 0.728 | 0.00678 | -0.061 | 107.3
4 | 0.789 | 0.00709 | -0.062 | 111.282
4.5 | 0.85 | 0.00747 | -0.062 | 113.794
5 | 0.911 | 0.00778 | -0.063 | 116.975
5.5 | 0.97 | 0.00816 | -0.064 | 118.864
6 | 1.029 | 0.00854 | -0.064 | 120.541
6.5 | 1.081 | 0.00812 | -0.064 | 133.035
7 | 1.132 | 0.00971 | -0.065 | 116.534
7.5 | 1.184 | 0.01013 | -0.065 | 116.899
8 | 1.235 | 0.01057 | -0.066 | 116.831
8.5 | 1.284 | 0.01104 | -0.066 | 116.351
9 | 1.331 | 0.01159 | -0.067 | 114.857
9.5 | 1.374 | 0.01217 | -0.067 | 112.955
10 | 1.416 | 0.01274 | -0.067 | 111.083
10.5 | 1.454 | 0.01342 | -0.068 | 108.322
11 | 1.489 | 0.01414 | -0.068 | 105.272
11.5 | 1.521 | 0.01484 | -0.069 | 102.503
12 | 1.549 | 0.01564 | -0.069 | 99.044
12.5 | 1.573 | 0.01657 | -0.069 | 94.945
13 | 1.592 | 0.01753 | -0.07 | 90.814
13.5 | 1.605 | 0.01855 | -0.07 | 86.541
14 | 1.613 | 0.01984 | -0.07 | 81.3
14.5 | 1.617 | 0.02099 | -0.071 | 77.051
15 | 1.616 | 0.02237 | -0.071 | 72.258
15.5 | 1.61 | 0.02386 | -0.071 | 67.508
16 | 1.6 | 0.02542 | -0.072 | 62.95
16.5 | 1.585 | 0.0274 | -0.072 | 57.836
17 | 1.564 | 0.02934 | -0.072 | 53.296
17.5 | 1.536 | 0.03183 | -0.072 | 48.259
18 | 1.505 | 0.03468 | -0.072 | 43.394
18.5 | 1.471 | 0.03771 | -0.072 | 39.003
19 | 1.432 | 0.04159 | -0.072 | 34.438
19.5 | 1.391 | 0.04607 | -0.072 | 30.205

## 148. Re 20M Mach 0.10 (2)
BIGFOIL.COM POLAR EXPORT
NACA63-318 a=0.8
NACA63-318 a=0.8 |  |  |  | Cl Max: | 1.8214 | at alpha= | 20 | deg
XFOIL ncrit=9 |  |  |  | L/D Max: | 134.53 | at alpha= | 3.5 | deg
Re: | 20000000 |  |  | Cd Min: | 0.05212 | at alpha= | 20 | deg
Mach: | 0.1 |  |  | Cl=0 at alpha= | -2.3575 | deg
|  |  |  | @ Cl=0.1, Cd= | 0.0043216
|  |  |  | @ Cl=0.4, Cd= | 0.0041742
|  |  |  | @ Cl=0.6, Cd= | 0.0047335
alpha (deg) | Cl | Cd | Cm | Cl/Cd
-19.5 | -1.5757 | 0.02996 | -0.0707 | -52.5935
-19 | -1.5626 | 0.02709 | -0.0698 | -57.6818
-18.5 | -1.5475 | 0.02449 | -0.0686 | -63.1891
-18 | -1.5325 | 0.02199 | -0.0671 | -69.6908
-17.5 | -1.5152 | 0.01977 | -0.0653 | -76.6414
-17 | -1.4981 | 0.01769 | -0.0631 | -84.6863
-16.5 | -1.4755 | 0.01606 | -0.0609 | -91.8742
-16 | -1.4522 | 0.01465 | -0.0584 | -99.1263
-15.5 | -1.4357 | 0.01337 | -0.0544 | -107.3822
-15 | -1.4182 | 0.01262 | -0.0489 | -112.3772
-14.5 | -1.3773 | 0.01198 | -0.0472 | -114.9666
-14 | -1.3332 | 0.01133 | -0.0458 | -117.6699
-13.5 | -1.2848 | 0.01081 | -0.0451 | -118.8529
-13 | -1.2338 | 0.01036 | -0.0446 | -119.0927
-12.5 | -1.181 | 0.00995 | -0.0444 | -118.6935
-12 | -1.1275 | 0.00956 | -0.0443 | -117.9393
-11.5 | -1.0734 | 0.00914 | -0.0443 | -117.4398
-11 | -1.0182 | 0.00877 | -0.0445 | -116.1003
-10.5 | -0.9619 | 0.00847 | -0.0448 | -113.5655
-10 | -0.9049 | 0.00818 | -0.0452 | -110.6235
-9.5 | -0.8477 | 0.00788 | -0.0456 | -107.5761
-9 | -0.7902 | 0.00759 | -0.0461 | -104.1107
-8.5 | -0.7318 | 0.00735 | -0.0466 | -99.5646
-8 | -0.6735 | 0.00711 | -0.0473 | -94.7257
-7.5 | -0.6146 | 0.00688 | -0.0479 | -89.3314
-7 | -0.5555 | 0.00668 | -0.0486 | -83.1587
-6.5 | -0.4961 | 0.00648 | -0.0494 | -76.5586
-6 | -0.4366 | 0.00629 | -0.0502 | -69.4118
-5.5 | -0.377 | 0.0061 | -0.051 | -61.8033
-5 | -0.3174 | 0.00586 | -0.0518 | -54.1638
-4.5 | -0.2577 | 0.00564 | -0.0526 | -45.6915
-4 | -0.1977 | 0.00542 | -0.0535 | -36.476
-3.5 | -0.1374 | 0.00527 | -0.0544 | -26.0721
-3 | -0.0773 | 0.00506 | -0.0554 | -15.2767
-2.5 | -0.0171 | 0.00485 | -0.0563 | -3.5258
-2 | 0.0429 | 0.00455 | -0.0573 | 9.4286
-1.5 | 0.1029 | 0.00431 | -0.0583 | 23.8747
-1 | 0.1635 | 0.00422 | -0.0593 | 38.7441
-0.5 | 0.2244 | 0.00415 | -0.0603 | 54.0723
0 | 0.2849 | 0.00412 | -0.0613 | 69.1505
0.5 | 0.3455 | 0.00412 | -0.0623 | 83.8592
1 | 0.4058 | 0.00418 | -0.0632 | 97.0813
1.5 | 0.466 | 0.0043 | -0.0641 | 108.3721
2 | 0.5252 | 0.0045 | -0.0649 | 116.7111
2.5 | 0.5845 | 0.00467 | -0.0657 | 125.1606
3 | 0.6431 | 0.00491 | -0.0663 | 130.9776
3.5 | 0.7009 | 0.00521 | -0.0669 | 134.5298
4 | 0.7553 | 0.0058 | -0.0669 | 130.2241
4.5 | 0.8108 | 0.00624 | -0.0671 | 129.9359
5 | 0.8668 | 0.00659 | -0.0673 | 131.5326
5.5 | 0.9221 | 0.00696 | -0.0674 | 132.4856
6 | 0.9776 | 0.00728 | -0.0675 | 134.2857
6.5 | 1.0313 | 0.00769 | -0.0674 | 134.1092
7 | 1.0839 | 0.00812 | -0.067 | 133.4852
7.5 | 1.1354 | 0.00857 | -0.0665 | 132.4854
8 | 1.1869 | 0.00896 | -0.0659 | 132.4665
8.5 | 1.2376 | 0.00934 | -0.0653 | 132.5054
9 | 1.287 | 0.00973 | -0.0644 | 132.2713
9.5 | 1.3339 | 0.01016 | -0.063 | 131.2894
10 | 1.3794 | 0.01056 | -0.0615 | 130.625
10.5 | 1.4099 | 0.01103 | -0.0571 | 127.8241
11 | 1.4374 | 0.01164 | -0.0525 | 123.488
11.5 | 1.4676 | 0.01236 | -0.0488 | 118.7379
12 | 1.4978 | 0.01322 | -0.0455 | 113.298
12.5 | 1.5285 | 0.01415 | -0.0424 | 108.0212
13 | 1.5559 | 0.01531 | -0.0392 | 101.6264
13.5 | 1.5834 | 0.01657 | -0.0362 | 95.5582
14 | 1.6109 | 0.01794 | -0.0335 | 89.7938
14.5 | 1.6363 | 0.01951 | -0.0309 | 83.8698
15 | 1.6576 | 0.02143 | -0.0282 | 77.3495
15.5 | 1.6798 | 0.02342 | -0.0259 | 71.725
16 | 1.7028 | 0.02549 | -0.0239 | 66.8027
16.5 | 1.7242 | 0.02782 | -0.0221 | 61.977
17 | 1.7417 | 0.03055 | -0.0203 | 57.0115
17.5 | 1.7563 | 0.03359 | -0.0187 | 52.2864
18 | 1.7715 | 0.03656 | -0.0173 | 48.4546
18.5 | 1.7854 | 0.04008 | -0.0164 | 44.5459
19 | 1.7998 | 0.04371 | -0.0158 | 41.1759
19.5 | 1.8125 | 0.04763 | -0.0155 | 38.0537
20 | 1.8214 | 0.05212 | -0.0154 | 34.9463

## 149. Re 20M Mach 0.25 (1)
BIGFOIL.COM POLAR EXPORT
NACA63-318 a=0.8
NACA63-318 a=0.8 |  |  |  | Cl Max: | 1.561 | at alpha= | 13 | deg
JavaFoil+Calcfoil stall+Eppler ext transition |  |  |  | L/D Max: | 129.403 | at alpha= | 6 | deg
Re: | 20000000 |  |  | Cd Min: | 0.00554 | at alpha= | -1 | deg
Mach: | 0.25 |  |  | Cl=0 at alpha= | -2.3615 | deg
|  |  |  | @ Cl=0.1, Cd= | 0.0056241
|  |  |  | @ Cl=0.4, Cd= | 0.005675
|  |  |  | @ Cl=0.6, Cd= | 0.0062467
alpha (deg) | Cl | Cd | Cm | Cl/Cd
-19.5 | -0.73 | 0.15791 | -0.018 | -4.625
-19 | -0.808 | 0.11154 | -0.023 | -7.245
-18.5 | -0.879 | 0.08534 | -0.026 | -10.304
-18 | -0.947 | 0.06411 | -0.028 | -14.772
-17.5 | -1.003 | 0.05134 | -0.029 | -19.538
-17 | -1.045 | 0.04535 | -0.03 | -23.038
-16.5 | -1.078 | 0.03704 | -0.032 | -29.114
-16 | -1.102 | 0.03098 | -0.033 | -35.578
-15.5 | -1.115 | 0.02787 | -0.033 | -40.001
-15 | -1.122 | 0.02487 | -0.034 | -45.11
-14.5 | -1.123 | 0.02239 | -0.035 | -50.147
-14 | -1.118 | 0.02026 | -0.036 | -55.188
-13.5 | -1.106 | 0.01853 | -0.037 | -59.686
-13 | -1.087 | 0.01682 | -0.038 | -64.654
-12.5 | -1.063 | 0.0155 | -0.038 | -68.55
-12 | -1.034 | 0.01461 | -0.039 | -70.789
-11.5 | -1.003 | 0.0134 | -0.04 | -74.843
-11 | -0.97 | 0.01213 | -0.041 | -79.988
-10.5 | -0.933 | 0.01111 | -0.042 | -83.95
-10 | -0.893 | 0.01029 | -0.043 | -86.794
-9.5 | -0.85 | 0.00919 | -0.044 | -92.522
-9 | -0.808 | 0.0088 | -0.045 | -91.802
-8.5 | -0.754 | 0.00837 | -0.046 | -90.096
-8 | -0.698 | 0.00807 | -0.047 | -86.486
-7.5 | -0.64 | 0.00788 | -0.047 | -81.28
-7 | -0.582 | 0.0076 | -0.048 | -76.51
-6.5 | -0.521 | 0.00734 | -0.049 | -71.03
-6 | -0.46 | 0.00717 | -0.05 | -64.177
-5.5 | -0.398 | 0.00696 | -0.05 | -57.193
-5 | -0.335 | 0.00679 | -0.051 | -49.441
-4.5 | -0.272 | 0.00644 | -0.052 | -42.303
-4 | -0.209 | 0.00628 | -0.052 | -33.279
-3.5 | -0.145 | 0.00616 | -0.053 | -23.617
-3 | -0.082 | 0.00603 | -0.054 | -13.531
-2.5 | -0.018 | 0.00587 | -0.054 | -2.987
-2 | 0.047 | 0.00574 | -0.055 | 8.128
-1.5 | 0.111 | 0.0056 | -0.056 | 19.805
-1 | 0.175 | 0.00554 | -0.057 | 31.608
-0.5 | 0.239 | 0.00555 | -0.057 | 43.121
0 | 0.303 | 0.00556 | -0.058 | 54.525
0.5 | 0.368 | 0.00559 | -0.059 | 65.702
1 | 0.432 | 0.00576 | -0.059 | 74.885
1.5 | 0.496 | 0.00592 | -0.06 | 83.802
2 | 0.558 | 0.00608 | -0.061 | 91.658
2.5 | 0.621 | 0.00633 | -0.061 | 98.189
3 | 0.685 | 0.00655 | -0.062 | 104.516
3.5 | 0.748 | 0.00695 | -0.063 | 107.638
4 | 0.811 | 0.0073 | -0.063 | 111.024
4.5 | 0.873 | 0.00771 | -0.064 | 113.266
5 | 0.935 | 0.00811 | -0.065 | 115.281
5.5 | 0.996 | 0.00854 | -0.065 | 116.549
6 | 1.049 | 0.00811 | -0.065 | 129.403
6.5 | 1.103 | 0.00961 | -0.066 | 114.826
7 | 1.157 | 0.0102 | -0.066 | 113.429
7.5 | 1.209 | 0.01071 | -0.067 | 112.913
8 | 1.26 | 0.01119 | -0.067 | 112.682
8.5 | 1.309 | 0.01174 | -0.068 | 111.509
9 | 1.354 | 0.01236 | -0.068 | 109.606
9.5 | 1.395 | 0.01302 | -0.069 | 107.176
10 | 1.433 | 0.01377 | -0.069 | 104.06
10.5 | 1.467 | 0.01451 | -0.069 | 101.096
11 | 1.497 | 0.01534 | -0.07 | 97.577
11.5 | 1.522 | 0.01627 | -0.07 | 93.529
12 | 1.541 | 0.01731 | -0.071 | 89.055
12.5 | 1.555 | 0.01846 | -0.071 | 84.251
13 | 1.561 | 0.01956 | -0.071 | 79.783
13.5 | 1.557 | 0.0209 | -0.072 | 74.503
14 | 1.546 | 0.02245 | -0.072 | 68.865
14.5 | 1.526 | 0.02424 | -0.072 | 62.963
15 | 1.499 | 0.02631 | -0.072 | 56.966
15.5 | 1.464 | 0.0284 | -0.073 | 51.554
16 | 1.422 | 0.03119 | -0.073 | 45.584
16.5 | 1.372 | 0.03434 | -0.073 | 39.939
17 | 1.311 | 0.03803 | -0.073 | 34.47
17.5 | 1.239 | 0.04312 | -0.072 | 28.744
18 | 1.161 | 0.0494 | -0.072 | 23.508

## 150. Re 20M Mach 0.25 (2)
BIGFOIL.COM POLAR EXPORT
NACA63-318 a=0.8
NACA63-318 a=0.8 |  |  |  | Cl Max: | 1.7295 | at alpha= | 17 | deg
XFOIL ncrit=9 |  |  |  | L/D Max: | 138.626 | at alpha= | 3.5 | deg
Re: | 20000000 |  |  | Cd Min: | 0.04773 | at alpha= | -20 | deg
Mach: | 0.25 |  |  | Cl=0 at alpha= | -2.3553 | deg
|  |  |  | @ Cl=0.1, Cd= | 0.0043447
|  |  |  | @ Cl=0.4, Cd= | 0.004157
|  |  |  | @ Cl=0.6, Cd= | 0.0046968
alpha (deg) | Cl | Cd | Cm | Cl/Cd
-20 | -1.5725 | 0.04773 | -0.0781 | -32.9457
-19.5 | -1.5462 | 0.04239 | -0.083 | -36.4756
-19 | -1.5364 | 0.03818 | -0.083 | -40.241
-18.5 | -1.5257 | 0.03415 | -0.0828 | -44.6764
-18 | -1.5102 | 0.03074 | -0.082 | -49.1282
-17.5 | -1.4976 | 0.02739 | -0.0808 | -54.6769
-17 | -1.4832 | 0.02441 | -0.0791 | -60.762
-16.5 | -1.4682 | 0.02164 | -0.077 | -67.8466
-16 | -1.4478 | 0.01935 | -0.0746 | -74.8217
-15.5 | -1.4256 | 0.0173 | -0.0719 | -82.4046
-15 | -1.3992 | 0.0156 | -0.0692 | -89.6923
-14.5 | -1.3729 | 0.01409 | -0.0661 | -97.4379
-14 | -1.3649 | 0.01276 | -0.0596 | -106.9671
-13.5 | -1.3289 | 0.01202 | -0.0559 | -110.5574
-13 | -1.2823 | 0.01132 | -0.0537 | -113.2774
-12.5 | -1.2309 | 0.0107 | -0.0522 | -115.0374
-12 | -1.176 | 0.01021 | -0.0512 | -115.1812
-11.5 | -1.1191 | 0.00978 | -0.0505 | -114.4274
-11 | -1.0617 | 0.00932 | -0.0499 | -113.9163
-10.5 | -1.0037 | 0.00889 | -0.0496 | -112.9021
-10 | -0.9441 | 0.00853 | -0.0494 | -110.68
-9.5 | -0.8838 | 0.00822 | -0.0494 | -107.5182
-9 | -0.8235 | 0.00789 | -0.0495 | -104.3726
-8.5 | -0.7626 | 0.00758 | -0.0497 | -100.6069
-8 | -0.7011 | 0.00734 | -0.0501 | -95.5177
-7.5 | -0.6397 | 0.00706 | -0.0505 | -90.6091
-7 | -0.5778 | 0.00685 | -0.051 | -84.3504
-6.5 | -0.5159 | 0.00662 | -0.0516 | -77.9305
-6 | -0.4538 | 0.00641 | -0.0522 | -70.7956
-5.5 | -0.3917 | 0.00621 | -0.0529 | -63.0757
-5 | -0.3295 | 0.00597 | -0.0537 | -55.1926
-4.5 | -0.2676 | 0.00572 | -0.0544 | -46.7832
-4 | -0.2053 | 0.00549 | -0.0553 | -37.3953
-3.5 | -0.1428 | 0.00533 | -0.0561 | -26.7917
-3 | -0.0803 | 0.00511 | -0.0571 | -15.7143
-2.5 | -0.018 | 0.00489 | -0.058 | -3.681
-2 | 0.0442 | 0.00456 | -0.059 | 9.693
-1.5 | 0.1064 | 0.00432 | -0.0601 | 24.6296
-1 | 0.1692 | 0.00423 | -0.0611 | 40
-0.5 | 0.2322 | 0.00415 | -0.0622 | 55.9518
0 | 0.295 | 0.00412 | -0.0632 | 71.6019
0.5 | 0.358 | 0.00411 | -0.0642 | 87.1046
1 | 0.4206 | 0.00418 | -0.0651 | 100.622
1.5 | 0.4828 | 0.00431 | -0.066 | 112.0186
2 | 0.5442 | 0.00451 | -0.0668 | 120.6652
3 | 0.6667 | 0.00492 | -0.0682 | 135.5081
3.5 | 0.7264 | 0.00524 | -0.0686 | 138.626
4 | 0.7824 | 0.00586 | -0.0685 | 133.5154
4.5 | 0.8391 | 0.00634 | -0.0684 | 132.3502
5 | 0.8968 | 0.00673 | -0.0684 | 133.2541
5.5 | 0.9535 | 0.00713 | -0.0683 | 133.7307
6 | 1.0105 | 0.00749 | -0.0681 | 134.9132
6.5 | 1.0654 | 0.00793 | -0.0675 | 134.3506
7 | 1.1177 | 0.00846 | -0.0665 | 132.1158
7.5 | 1.1694 | 0.00894 | -0.0653 | 130.8054
8 | 1.2207 | 0.00939 | -0.064 | 130
8.5 | 1.2702 | 0.00982 | -0.0624 | 129.3483
9 | 1.3176 | 0.01025 | -0.0603 | 128.5463
9.5 | 1.346 | 0.01076 | -0.0548 | 125.0929
10 | 1.3776 | 0.0114 | -0.0503 | 120.8421
10.5 | 1.4097 | 0.01222 | -0.0462 | 115.3601
11 | 1.4431 | 0.01312 | -0.0426 | 109.9924
11.5 | 1.4737 | 0.01424 | -0.0389 | 103.4902
12 | 1.5059 | 0.01542 | -0.0357 | 97.6589
12.5 | 1.5355 | 0.0168 | -0.0324 | 91.3988
13 | 1.562 | 0.01848 | -0.029 | 84.5238
13.5 | 1.5894 | 0.02025 | -0.0261 | 78.4889
14 | 1.6124 | 0.02239 | -0.0231 | 72.0143
14.5 | 1.6366 | 0.02463 | -0.0205 | 66.4474
15 | 1.6581 | 0.02723 | -0.0181 | 60.8924
15.5 | 1.6802 | 0.02995 | -0.016 | 56.1002
16 | 1.7016 | 0.03285 | -0.0142 | 51.7991
16.5 | 1.7159 | 0.03647 | -0.0124 | 47.0496
17 | 1.7295 | 0.04036 | -0.0111 | 42.8518

## 151. Re 20M Mach 0.50 (1)
BIGFOIL.COM POLAR EXPORT
NACA63-318 a=0.8
NACA63-318 a=0.8 |  |  |  | Cl Max: | 1.395 | at alpha= | 9 | deg
JavaFoil+Calcfoil stall+Eppler ext transition |  |  |  | L/D Max: | 112.885 | at alpha= | 3.5 | deg
Re: | 20000000 |  |  | Cd Min: | 0.00576 | at alpha= | -0.5 | deg
Mach: | 0.5 |  |  | Cl=0 at alpha= | -2.3611 | deg
|  |  |  | @ Cl=0.1, Cd= | 0.0058933
|  |  |  | @ Cl=0.4, Cd= | 0.0058639
|  |  |  | @ Cl=0.6, Cd= | 0.0065394
alpha (deg) | Cl | Cd | Cm | Cl/Cd
-20 | -1.006 | 0.19114 | -0.021 | -5.262
-19.5 | -0.976 | 0.19523 | -0.021 | -5.001
-19 | -0.948 | 0.18614 | -0.022 | -5.092
-18.5 | -0.922 | 0.16916 | -0.022 | -5.449
-18 | -0.892 | 0.16599 | -0.022 | -5.374
-17.5 | -0.863 | 0.16064 | -0.022 | -5.372
-17 | -0.834 | 0.15552 | -0.022 | -5.364
-16.5 | -0.809 | 0.13361 | -0.024 | -6.053
-16 | -0.779 | 0.12857 | -0.024 | -6.062
-15.5 | -0.749 | 0.12333 | -0.023 | -6.076
-15 | -0.72 | 0.11664 | -0.023 | -6.177
-14.5 | -0.698 | 0.10079 | -0.026 | -6.929
-14 | -0.666 | 0.09903 | -0.025 | -6.73
-13.5 | -0.703 | 0.04287 | -0.038 | -16.395
-13 | -0.688 | 0.03181 | -0.04 | -21.614
-12.5 | -0.585 | 0.08074 | -0.028 | -7.24
-12 | -0.613 | 0.03525 | -0.04 | -17.401
-11.5 | -0.599 | 0.0243 | -0.043 | -24.665
-11 | -0.496 | 0.07097 | -0.028 | -6.995
-10.5 | -0.539 | 0.02071 | -0.045 | -26.036
-10 | -0.781 | 0.0172 | -0.046 | -45.42
-9.5 | -0.81 | 0.01519 | -0.047 | -53.351
-9 | -0.799 | 0.01349 | -0.048 | -59.23
-8.5 | -0.769 | 0.01215 | -0.049 | -63.317
-8 | -0.73 | 0.01084 | -0.051 | -67.368
-7.5 | -0.683 | 0.00992 | -0.052 | -68.789
-7 | -0.629 | 0.00874 | -0.053 | -72.043
-6.5 | -0.576 | 0.00839 | -0.055 | -68.659
-6 | -0.51 | 0.00802 | -0.055 | -63.61
-5.5 | -0.442 | 0.0077 | -0.056 | -57.406
-5 | -0.373 | 0.00743 | -0.057 | -50.225
-4.5 | -0.304 | 0.00716 | -0.058 | -42.391
-4 | -0.233 | 0.00672 | -0.059 | -34.706
-3.5 | -0.162 | 0.00655 | -0.059 | -24.79
-3 | -0.091 | 0.00637 | -0.06 | -14.301
-2.5 | -0.02 | 0.00618 | -0.061 | -3.171
-2 | 0.052 | 0.00598 | -0.062 | 8.712
-1.5 | 0.124 | 0.00585 | -0.062 | 21.17
-1 | 0.196 | 0.00582 | -0.063 | 33.632
-0.5 | 0.267 | 0.00576 | -0.064 | 46.44
0 | 0.339 | 0.00583 | -0.065 | 58.151
0.5 | 0.411 | 0.00587 | -0.066 | 69.998
1 | 0.483 | 0.0061 | -0.066 | 79.151
1.5 | 0.554 | 0.00635 | -0.067 | 87.319
2 | 0.622 | 0.00663 | -0.068 | 93.936
2.5 | 0.693 | 0.00689 | -0.069 | 100.648
3 | 0.764 | 0.00729 | -0.069 | 104.724
3.5 | 0.83 | 0.00735 | -0.07 | 112.885
4 | 0.895 | 0.00847 | -0.07 | 105.754
4.5 | 0.961 | 0.00907 | -0.071 | 106.025
5 | 1.026 | 0.00962 | -0.071 | 106.574
5.5 | 1.088 | 0.01017 | -0.072 | 107.018
6 | 1.149 | 0.01086 | -0.072 | 105.823
6.5 | 1.205 | 0.01215 | -0.073 | 99.122
7 | 1.258 | 0.01294 | -0.073 | 97.194
7.5 | 1.306 | 0.0138 | -0.074 | 94.647
8 | 1.348 | 0.01476 | -0.074 | 91.341
8.5 | 1.38 | 0.01621 | -0.075 | 85.112
9 | 1.395 | 0.01718 | -0.075 | 81.193
9.5 | 1.382 | 0.01859 | -0.076 | 74.35
10 | 1.312 | 0.02072 | -0.076 | 63.349
10.5 | 0.86 | 0.02482 | -0.076 | 34.671
11 | 0.892 | 0.02578 | -0.076 | 34.581
11.5 | 0.907 | 0.03328 | -0.075 | 27.257
12 | 0.95 | 0.0294 | -0.077 | 32.33
12.5 | 0.973 | 0.0345 | -0.076 | 28.211
13 | 0.959 | 0.05437 | -0.071 | 17.636
13.5 | 1.001 | 0.05177 | -0.073 | 19.331
14 | 1.03 | 0.05558 | -0.074 | 18.534

## 152. Re 20M Mach 0.50 (2)
BIGFOIL.COM POLAR EXPORT
NACA63-318 a=0.8
NACA63-318 a=0.8 |  |  |  | Cl Max: | 1.5882 | at alpha= | 13.5 | deg
XFOIL ncrit=9 |  |  |  | L/D Max: | 155.804 | at alpha= | 3.5 | deg
Re: | 20000000 |  |  | Cd Min: | 0.10773 | at alpha= | 16.5 | deg
Mach: | 0.5 |  |  | Cl=0 at alpha= | -99 | deg
|  |  |  | @ Cl=0.1, Cd= | 0.00419
|  |  |  | @ Cl=0.4, Cd= | 0.0042061
|  |  |  | @ Cl=0.6, Cd= | 0.0044308
alpha (deg) | Cl | Cd | Cm | Cl/Cd
0 | 0.341 | 0.00419 | -0.0713 | 81.3842
0.5 | 0.4142 | 0.00421 | -0.0724 | 98.3848
1 | 0.4877 | 0.00425 | -0.0735 | 114.7529
1.5 | 0.5606 | 0.00436 | -0.0745 | 128.578
2 | 0.6329 | 0.00449 | -0.0753 | 140.9577
2.5 | 0.7037 | 0.00475 | -0.0758 | 148.1474
3 | 0.7743 | 0.00503 | -0.0761 | 153.9364
3.5 | 0.8429 | 0.00541 | -0.076 | 155.8041
5 | 1.0227 | 0.00747 | -0.0707 | 136.9076
5.5 | 1.0806 | 0.00804 | -0.0682 | 134.403
6 | 1.1329 | 0.00864 | -0.0646 | 131.1227
6.5 | 1.1589 | 0.00938 | -0.0565 | 123.5501
7 | 1.184 | 0.01058 | -0.0493 | 111.9093
7.5 | 1.2167 | 0.01189 | -0.0436 | 102.3297
8 | 1.2553 | 0.0132 | -0.0388 | 95.0985
8.5 | 1.2944 | 0.01467 | -0.0343 | 88.2345
9 | 1.3314 | 0.0164 | -0.0299 | 81.1829
9.5 | 1.3697 | 0.01827 | -0.0258 | 74.9699
10 | 1.403 | 0.02053 | -0.0216 | 68.339
10.5 | 1.4379 | 0.02291 | -0.0177 | 62.763
11 | 1.4682 | 0.02575 | -0.0138 | 57.0175
11.5 | 1.4999 | 0.02871 | -0.0102 | 52.2431
12 | 1.5293 | 0.03205 | -0.0068 | 47.7161
12.5 | 1.5562 | 0.03574 | -0.0036 | 43.5422
13 | 1.5772 | 0.04013 | -0.0006 | 39.3023
13.5 | 1.5882 | 0.04547 | 0.002 | 34.9285
14 | 1.5802 | 0.05259 | 0.0036 | 30.0475
14.5 | 1.5558 | 0.06158 | 0.0035 | 25.2647
15 | 1.5246 | 0.07185 | 0.0016 | 21.2192
15.5 | 1.4909 | 0.08316 | -0.002 | 17.9281
16 | 1.458 | 0.09513 | -0.0069 | 15.3264
16.5 | 1.4258 | 0.10773 | -0.0131 | 13.2349