## index
index | Re | Mach | Datasource
1 | 50000 | 0 | JavaFoil+Calcfoil stall+Eppler ext transition
2 | 50000 | 0 | XFOIL ncrit=9
3 | 50000 | 0.1 | JavaFoil+Calcfoil stall+Eppler ext transition
4 | 50000 | 0.1 | XFOIL ncrit=9
5 | 50000 | 0.25 | JavaFoil+Calcfoil stall+Eppler ext transition
6 | 50000 | 0.25 | XFOIL ncrit=9
7 | 50000 | 0.5 | JavaFoil+Calcfoil stall+Eppler ext transition
8 | 50000 | 0.5 | XFOIL ncrit=9
9 | 100000 | 0 | JavaFoil+Calcfoil stall+Eppler ext transition
10 | 100000 | 0 | XFOIL ncrit=9
11 | 100000 | 0.1 | JavaFoil+Calcfoil stall+Eppler ext transition
12 | 100000 | 0.1 | XFOIL ncrit=9
13 | 100000 | 0.25 | JavaFoil+Calcfoil stall+Eppler ext transition
14 | 100000 | 0.25 | XFOIL ncrit=9
15 | 100000 | 0.5 | JavaFoil+Calcfoil stall+Eppler ext transition
16 | 100000 | 0.5 | XFOIL ncrit=9
17 | 250000 | 0 | JavaFoil+Calcfoil stall+Eppler ext transition
18 | 250000 | 0 | XFOIL ncrit=9
19 | 250000 | 0.1 | JavaFoil+Calcfoil stall+Eppler ext transition
20 | 250000 | 0.1 | XFOIL ncrit=9
21 | 250000 | 0.25 | JavaFoil+Calcfoil stall+Eppler ext transition
22 | 250000 | 0.25 | XFOIL ncrit=9
23 | 250000 | 0.5 | JavaFoil+Calcfoil stall+Eppler ext transition
24 | 250000 | 0.5 | XFOIL ncrit=9
25 | 500000 | 0 | JavaFoil+Calcfoil stall+Eppler ext transition
26 | 500000 | 0 | XFOIL ncrit=9
27 | 500000 | 0.1 | JavaFoil+Calcfoil stall+Eppler ext transition
28 | 500000 | 0.1 | XFOIL ncrit=9
29 | 500000 | 0.25 | JavaFoil+Calcfoil stall+Eppler ext transition
30 | 500000 | 0.25 | XFOIL ncrit=9
31 | 500000 | 0.5 | JavaFoil+Calcfoil stall+Eppler ext transition
32 | 500000 | 0.5 | XFOIL ncrit=9
33 | 750000 | 0 | JavaFoil+Calcfoil stall+Eppler ext transition
34 | 750000 | 0 | XFOIL ncrit=9
35 | 750000 | 0.1 | JavaFoil+Calcfoil stall+Eppler ext transition
36 | 750000 | 0.1 | XFOIL ncrit=9
37 | 750000 | 0.25 | JavaFoil+Calcfoil stall+Eppler ext transition
38 | 750000 | 0.25 | XFOIL ncrit=9
39 | 750000 | 0.5 | JavaFoil+Calcfoil stall+Eppler ext transition
40 | 750000 | 0.5 | XFOIL ncrit=9
41 | 1000000 | 0 | JavaFoil+Calcfoil stall+Eppler ext transition
42 | 1000000 | 0 | XFOIL ncrit=9
43 | 1000000 | 0.1 | JavaFoil+Calcfoil stall+Eppler ext transition
44 | 1000000 | 0.1 | XFOIL ncrit=9
45 | 1000000 | 0.25 | JavaFoil+Calcfoil stall+Eppler ext transition
46 | 1000000 | 0.25 | XFOIL ncrit=9
47 | 1000000 | 0.5 | JavaFoil+Calcfoil stall+Eppler ext transition
48 | 1000000 | 0.5 | XFOIL ncrit=9
49 | 2000000 | 0 | JavaFoil+Calcfoil stall+Eppler ext transition
50 | 2000000 | 0 | XFOIL ncrit=9
51 | 2000000 | 0.1 | JavaFoil+Calcfoil stall+Eppler ext transition
52 | 2000000 | 0.1 | XFOIL ncrit=9
53 | 2000000 | 0.25 | JavaFoil+Calcfoil stall+Eppler ext transition
54 | 2000000 | 0.25 | XFOIL ncrit=9
55 | 2000000 | 0.5 | JavaFoil+Calcfoil stall+Eppler ext transition
56 | 2000000 | 0.5 | XFOIL ncrit=9
57 | 3000000 | 0 | JavaFoil+Calcfoil stall+Eppler ext transition
58 | 3000000 | 0 | XFOIL ncrit=9
59 | 3000000 | 0.1 | JavaFoil+Calcfoil stall+Eppler ext transition
60 | 3000000 | 0.1 | XFOIL ncrit=9
61 | 3000000 | 0.25 | JavaFoil+Calcfoil stall+Eppler ext transition
62 | 3000000 | 0.25 | XFOIL ncrit=9
63 | 3000000 | 0.5 | JavaFoil+Calcfoil stall+Eppler ext transition
64 | 3000000 | 0.5 | XFOIL ncrit=9
65 | 4000000 | 0 | JavaFoil+Calcfoil stall+Eppler ext transition
66 | 4000000 | 0 | XFOIL ncrit=9
67 | 4000000 | 0.1 | JavaFoil+Calcfoil stall+Eppler ext transition
68 | 4000000 | 0.1 | XFOIL ncrit=9
69 | 4000000 | 0.25 | JavaFoil+Calcfoil stall+Eppler ext transition
70 | 4000000 | 0.25 | XFOIL ncrit=9
71 | 4000000 | 0.5 | JavaFoil+Calcfoil stall+Eppler ext transition
72 | 4000000 | 0.5 | XFOIL ncrit=9
73 | 5000000 | 0 | JavaFoil+Calcfoil stall+Eppler ext transition
74 | 5000000 | 0 | XFOIL ncrit=9
75 | 5000000 | 0.1 | JavaFoil+Calcfoil stall+Eppler ext transition
76 | 5000000 | 0.1 | XFOIL ncrit=9
77 | 5000000 | 0.25 | JavaFoil+Calcfoil stall+Eppler ext transition
78 | 5000000 | 0.25 | XFOIL ncrit=9
79 | 5000000 | 0.5 | JavaFoil+Calcfoil stall+Eppler ext transition
80 | 5000000 | 0.5 | XFOIL ncrit=9
81 | 6000000 | 0 | JavaFoil+Calcfoil stall+Eppler ext transition
82 | 6000000 | 0 | XFOIL ncrit=9
83 | 6000000 | 0.1 | JavaFoil+Calcfoil stall+Eppler ext transition
84 | 6000000 | 0.1 | XFOIL ncrit=9
85 | 6000000 | 0.25 | JavaFoil+Calcfoil stall+Eppler ext transition
86 | 6000000 | 0.25 | XFOIL ncrit=9
87 | 6000000 | 0.5 | JavaFoil+Calcfoil stall+Eppler ext transition
88 | 6000000 | 0.5 | XFOIL ncrit=9
89 | 7000000 | 0 | JavaFoil+Calcfoil stall+Eppler ext transition
90 | 7000000 | 0 | XFOIL ncrit=9
91 | 7000000 | 0.1 | JavaFoil+Calcfoil stall+Eppler ext transition
92 | 7000000 | 0.1 | XFOIL ncrit=9
93 | 7000000 | 0.25 | JavaFoil+Calcfoil stall+Eppler ext transition
94 | 7000000 | 0.25 | XFOIL ncrit=9
95 | 7000000 | 0.5 | JavaFoil+Calcfoil stall+Eppler ext transition
96 | 7000000 | 0.5 | XFOIL ncrit=9
97 | 8000000 | 0 | JavaFoil+Calcfoil stall+Eppler ext transition
98 | 8000000 | 0 | XFOIL ncrit=9
99 | 8000000 | 0.1 | JavaFoil+Calcfoil stall+Eppler ext transition
100 | 8000000 | 0.1 | XFOIL ncrit=9
101 | 8000000 | 0.25 | JavaFoil+Calcfoil stall+Eppler ext transition
102 | 8000000 | 0.25 | XFOIL ncrit=9
103 | 8000000 | 0.5 | JavaFoil+Calcfoil stall+Eppler ext transition
104 | 8000000 | 0.5 | XFOIL ncrit=9
105 | 10000000 | 0 | JavaFoil+Calcfoil stall+Eppler ext transition
106 | 10000000 | 0 | XFOIL ncrit=9
107 | 10000000 | 0.1 | JavaFoil+Calcfoil stall+Eppler ext transition
108 | 10000000 | 0.1 | XFOIL ncrit=9
109 | 10000000 | 0.25 | JavaFoil+Calcfoil stall+Eppler ext transition
110 | 10000000 | 0.25 | XFOIL ncrit=9
111 | 10000000 | 0.5 | JavaFoil+Calcfoil stall+Eppler ext transition
112 | 10000000 | 0.5 | XFOIL ncrit=9
113 | 12000000 | 0 | JavaFoil+Calcfoil stall+Eppler ext transition
114 | 12000000 | 0 | XFOIL ncrit=9
115 | 12000000 | 0.1 | JavaFoil+Calcfoil stall+Eppler ext transition
116 | 12000000 | 0.1 | XFOIL ncrit=9
117 | 12000000 | 0.25 | JavaFoil+Calcfoil stall+Eppler ext transition
118 | 12000000 | 0.25 | XFOIL ncrit=9
119 | 12000000 | 0.5 | JavaFoil+Calcfoil stall+Eppler ext transition
120 | 12000000 | 0.5 | XFOIL ncrit=9
121 | 14000000 | 0 | JavaFoil+Calcfoil stall+Eppler ext transition
122 | 14000000 | 0 | XFOIL ncrit=9
123 | 14000000 | 0.1 | JavaFoil+Calcfoil stall+Eppler ext transition
124 | 14000000 | 0.1 | XFOIL ncrit=9
125 | 14000000 | 0.25 | JavaFoil+Calcfoil stall+Eppler ext transition
126 | 14000000 | 0.25 | XFOIL ncrit=9
127 | 14000000 | 0.5 | JavaFoil+Calcfoil stall+Eppler ext transition
128 | 14000000 | 0.5 | XFOIL ncrit=9
129 | 16000000 | 0 | JavaFoil+Calcfoil stall+Eppler ext transition
130 | 16000000 | 0 | XFOIL ncrit=9
131 | 16000000 | 0.1 | JavaFoil+Calcfoil stall+Eppler ext transition
132 | 16000000 | 0.1 | XFOIL ncrit=9
133 | 16000000 | 0.25 | JavaFoil+Calcfoil stall+Eppler ext transition
134 | 16000000 | 0.25 | XFOIL ncrit=9
135 | 16000000 | 0.5 | JavaFoil+Calcfoil stall+Eppler ext transition
136 | 16000000 | 0.5 | XFOIL ncrit=9
137 | 18000000 | 0 | JavaFoil+Calcfoil stall+Eppler ext transition
138 | 18000000 | 0 | XFOIL ncrit=9
139 | 18000000 | 0.1 | JavaFoil+Calcfoil stall+Eppler ext transition
140 | 18000000 | 0.1 | XFOIL ncrit=9
141 | 18000000 | 0.25 | JavaFoil+Calcfoil stall+Eppler ext transition
142 | 18000000 | 0.25 | XFOIL ncrit=9
143 | 18000000 | 0.5 | JavaFoil+Calcfoil stall+Eppler ext transition
144 | 18000000 | 0.5 | XFOIL ncrit=9
145 | 20000000 | 0 | JavaFoil+Calcfoil stall+Eppler ext transition
146 | 20000000 | 0 | XFOIL ncrit=9
147 | 20000000 | 0.1 | JavaFoil+Calcfoil stall+Eppler ext transition
148 | 20000000 | 0.1 | XFOIL ncrit=9
149 | 20000000 | 0.25 | JavaFoil+Calcfoil stall+Eppler ext transition
150 | 20000000 | 0.25 | XFOIL ncrit=9
151 | 20000000 | 0.5 | JavaFoil+Calcfoil stall+Eppler ext transition
152 | 20000000 | 0.5 | XFOIL ncrit=9

## 1. Re 50k Mach 0.00 (1)
BIGFOIL.COM POLAR EXPORT
NACA66-511 a=0.6
NACA66-511 a=0.6 |  |  |  | Cl Max: | 1.008 | at alpha= | 9 | deg
JavaFoil+Calcfoil stall+Eppler ext transition |  |  |  | L/D Max: | 38.51 | at alpha= | 4.5 | deg
Re: | 50000 |  |  | Cd Min: | 0.01887 | at alpha= | 0 | deg
Mach: | 0 |  |  | Cl=0 at alpha= | -3.4681 | deg
|  |  |  | @ Cl=0.1, Cd= | 0.03911
|  |  |  | @ Cl=0.4, Cd= | 0.018912
|  |  |  | @ Cl=0.6, Cd= | 0.020036
alpha (deg) | Cl | Cd | Cm | Cl/Cd
-17 | -0.324 | 0.43148 | -0.016 | -0.75
-16.5 | -0.34 | 0.39158 | -0.016 | -0.867
-16 | -0.356 | 0.37519 | -0.017 | -0.948
-15.5 | -0.372 | 0.32531 | -0.017 | -1.144
-15 | -0.388 | 0.30655 | -0.017 | -1.267
-14.5 | -0.404 | 0.27044 | -0.018 | -1.494
-14 | -0.419 | 0.25311 | -0.018 | -1.655
-13.5 | -0.433 | 0.22888 | -0.018 | -1.891
-13 | -0.445 | 0.21129 | -0.018 | -2.106
-12.5 | -0.455 | 0.18918 | -0.019 | -2.406
-12 | -0.46 | 0.1681 | -0.019 | -2.738
-11.5 | -0.46 | 0.15594 | -0.02 | -2.952
-11 | -0.457 | 0.14435 | -0.021 | -3.168
-10.5 | -0.451 | 0.12777 | -0.021 | -3.529
-10 | -0.441 | 0.11867 | -0.022 | -3.714
-9.5 | -0.427 | 0.10883 | -0.022 | -3.922
-9 | -0.409 | 0.09814 | -0.023 | -4.167
-8.5 | -0.387 | 0.08864 | -0.023 | -4.368
-8 | -0.362 | 0.0809 | -0.023 | -4.469
-7.5 | -0.332 | 0.07427 | -0.024 | -4.472
-7 | -0.299 | 0.06829 | -0.024 | -4.382
-6.5 | -0.263 | 0.06168 | -0.024 | -4.268
-6 | -0.225 | 0.05772 | -0.025 | -3.89
-5.5 | -0.183 | 0.05361 | -0.025 | -3.415
-5 | -0.14 | 0.05022 | -0.026 | -2.782
-4.5 | -0.095 | 0.04724 | -0.027 | -2.013
-4 | -0.05 | 0.0444 | -0.028 | -1.115
-3.5 | -0.003 | 0.04251 | -0.028 | -0.073
-3 | 0.044 | 0.04066 | -0.029 | 1.081
-2.5 | 0.091 | 0.03932 | -0.03 | 2.326
-2 | 0.139 | 0.0382 | -0.032 | 3.647
-1.5 | 0.187 | 0.03732 | -0.032 | 5.021
-1 | 0.236 | 0.03667 | -0.033 | 6.423
-0.5 | 0.285 | 0.03601 | -0.036 | 7.909
0 | 0.39 | 0.01887 | -0.073 | 20.659
0.5 | 0.445 | 0.0191 | -0.074 | 23.322
1 | 0.501 | 0.01939 | -0.075 | 25.839
1.5 | 0.556 | 0.01974 | -0.075 | 28.174
2 | 0.611 | 0.02011 | -0.076 | 30.401
2.5 | 0.665 | 0.02051 | -0.077 | 32.412
3 | 0.718 | 0.02099 | -0.078 | 34.22
3.5 | 0.771 | 0.02152 | -0.078 | 35.85
4 | 0.853 | 0.02268 | -0.082 | 37.587
4.5 | 0.905 | 0.02349 | -0.083 | 38.51
5 | 0.792 | 0.04166 | -0.038 | 19
5.5 | 0.832 | 0.04458 | -0.038 | 18.67
6 | 0.869 | 0.04768 | -0.036 | 18.23
6.5 | 0.903 | 0.0516 | -0.035 | 17.51
7 | 0.935 | 0.05622 | -0.034 | 16.628
7.5 | 0.962 | 0.06101 | -0.033 | 15.774
8 | 0.986 | 0.06598 | -0.033 | 14.942
8.5 | 1.001 | 0.07022 | -0.032 | 14.261
9 | 1.008 | 0.07772 | -0.03 | 12.971
9.5 | 1.008 | 0.08696 | -0.03 | 11.592
10 | 1.001 | 0.09197 | -0.029 | 10.887
10.5 | 0.988 | 0.10125 | -0.028 | 9.757
11 | 0.969 | 0.11394 | -0.027 | 8.501
11.5 | 0.944 | 0.12296 | -0.028 | 7.677
12 | 0.915 | 0.13864 | -0.026 | 6.597
12.5 | 0.882 | 0.15826 | -0.025 | 5.571
13 | 0.846 | 0.1669 | -0.026 | 5.068
13.5 | 0.808 | 0.17586 | -0.024 | 4.595
14 | 0.769 | 0.20294 | -0.025 | 3.791

## 2. Re 50k Mach 0.00 (2)
BIGFOIL.COM POLAR EXPORT
NACA66-511 a=0.6
NACA66-511 a=0.6 |  |  |  | Cl Max: | 1.1938 | at alpha= | 10 | deg
XFOIL ncrit=9 |  |  |  | L/D Max: | 25.7902 | at alpha= | 8 | deg
Re: | 50000 |  |  | Cd Min: | 0.1873 | at alpha= | 15 | deg
Mach: | 0 |  |  | Cl=0 at alpha= | 1.045 | deg
|  |  |  | @ Cl=0.1, Cd= | 0.034744
|  |  |  | @ Cl=0.4, Cd= | 0.05563
|  |  |  | @ Cl=0.6, Cd= | 0.06432
alpha (deg) | Cl | Cd | Cm | Cl/Cd
-10.5 | -0.403 | 0.13196 | -0.0341 | -3.054
-10 | -0.4469 | 0.13242 | -0.0325 | -3.3749
-9.5 | -0.4434 | 0.12604 | -0.0286 | -3.5179
-9 | -0.448 | 0.12074 | -0.0251 | -3.7105
-8.5 | -0.4592 | 0.11611 | -0.0217 | -3.9549
-8 | -0.4751 | 0.11185 | -0.0183 | -4.2477
-7.5 | -0.4979 | 0.1079 | -0.0142 | -4.6145
-7 | -0.5283 | 0.10425 | -0.0093 | -5.0676
-6.5 | -0.5404 | 0.09905 | -0.0045 | -5.4558
-6 | -0.561 | 0.09432 | -0.0003 | -5.9478
-5.5 | -0.579 | 0.0895 | 0.0048 | -6.4693
-5 | -0.5664 | 0.08427 | 0.0163 | -6.7213
-4 | -0.2671 | 0.06703 | 0.0148 | -3.9848
-3.5 | -0.3844 | 0.06633 | 0.0331 | -5.7953
-3 | -0.3995 | 0.04714 | -0.0291 | -8.4748
-2 | -0.2854 | 0.03823 | -0.0288 | -7.4653
-1.5 | -0.2373 | 0.03564 | -0.0277 | -6.6582
-1 | -0.1887 | 0.03396 | -0.0262 | -5.5565
-0.5 | -0.1402 | 0.03307 | -0.0246 | -4.2395
0 | -0.0917 | 0.03227 | -0.0237 | -2.8416
0.5 | -0.043 | 0.03 | -0.0216 | -1.4333
1 | -0.0035 | 0.03109 | -0.0206 | -0.11258
1.5 | 0.0354 | 0.03232 | -0.0198 | 1.0953
2 | 0.0735 | 0.03368 | -0.0192 | 2.1823
2.5 | 0.1111 | 0.03519 | -0.0187 | 3.1571
3 | 0.1477 | 0.03686 | -0.0182 | 4.0071
3.5 | 0.1833 | 0.03869 | -0.0179 | 4.7377
4 | 0.2179 | 0.04071 | -0.0177 | 5.3525
4.5 | 0.2513 | 0.04294 | -0.0177 | 5.8524
5 | 0.2834 | 0.0454 | -0.0178 | 6.2423
5.5 | 0.3141 | 0.04812 | -0.018 | 6.5274
6 | 0.3545 | 0.05192 | -0.0207 | 6.8278
6.5 | 0.4298 | 0.05806 | -0.0306 | 7.4027
7 | 0.4973 | 0.06348 | -0.0377 | 7.834
7.5 | 0.6513 | 0.06474 | -0.0476 | 10.0602
8 | 0.8877 | 0.03442 | -0.0296 | 25.7902
8.5 | 0.8909 | 0.03962 | -0.023 | 22.4861
9 | 1.1031 | 0.04553 | -0.0367 | 24.228
9.5 | 1.1824 | 0.0551 | -0.0395 | 21.4592
10 | 1.1938 | 0.06166 | -0.0336 | 19.361
10.5 | 1.1888 | 0.06887 | -0.0268 | 17.2615
11 | 1.1455 | 0.07588 | -0.0178 | 15.0962
12 | 1.0468 | 0.09345 | -0.01 | 11.2017
12.5 | 0.9671 | 0.10767 | -0.0145 | 8.9821
13 | 0.8803 | 0.13729 | -0.035 | 6.412
13.5 | 0.8262 | 0.16502 | -0.0576 | 5.0067
14.5 | 0.8514 | 0.18276 | -0.0614 | 4.6586
15 | 0.8418 | 0.1873 | -0.0649 | 4.4944

## 3. Re 50k Mach 0.10 (1)
BIGFOIL.COM POLAR EXPORT
NACA66-511 a=0.6
NACA66-511 a=0.6 |  |  |  | Cl Max: | 1.006 | at alpha= | 9 | deg
JavaFoil+Calcfoil stall+Eppler ext transition |  |  |  | L/D Max: | 38.496 | at alpha= | 4.5 | deg
Re: | 50000 |  |  | Cd Min: | 0.01892 | at alpha= | 0 | deg
Mach: | 0.1 |  |  | Cl=0 at alpha= | -3.4681 | deg
|  |  |  | @ Cl=0.1, Cd= | 0.03917
|  |  |  | @ Cl=0.4, Cd= | 0.018954
|  |  |  | @ Cl=0.6, Cd= | 0.020064
alpha (deg) | Cl | Cd | Cm | Cl/Cd
-16.5 | -0.297 | 0.44645 | -0.017 | -0.665
-16 | -0.315 | 0.42967 | -0.017 | -0.734
-15.5 | -0.334 | 0.37298 | -0.017 | -0.895
-15 | -0.352 | 0.32984 | -0.017 | -1.069
-14.5 | -0.371 | 0.30386 | -0.018 | -1.221
-14 | -0.389 | 0.27335 | -0.018 | -1.422
-13.5 | -0.406 | 0.24576 | -0.018 | -1.651
-13 | -0.421 | 0.21851 | -0.018 | -1.927
-12.5 | -0.434 | 0.19382 | -0.019 | -2.241
-12 | -0.443 | 0.17284 | -0.019 | -2.56
-11.5 | -0.445 | 0.16323 | -0.02 | -2.729
-11 | -0.445 | 0.15035 | -0.021 | -2.96
-10.5 | -0.441 | 0.13294 | -0.021 | -3.318
-10 | -0.433 | 0.12166 | -0.021 | -3.561
-9.5 | -0.421 | 0.11037 | -0.022 | -3.817
-9 | -0.405 | 0.0964 | -0.023 | -4.203
-8.5 | -0.385 | 0.08916 | -0.023 | -4.315
-8 | -0.36 | 0.08128 | -0.023 | -4.43
-7.5 | -0.332 | 0.07429 | -0.024 | -4.463
-7 | -0.299 | 0.06782 | -0.024 | -4.413
-6.5 | -0.264 | 0.06246 | -0.025 | -4.22
-6 | -0.225 | 0.05835 | -0.025 | -3.858
-5.5 | -0.184 | 0.05408 | -0.026 | -3.396
-5 | -0.14 | 0.05075 | -0.026 | -2.763
-4.5 | -0.096 | 0.04712 | -0.027 | -2.027
-4 | -0.05 | 0.04459 | -0.028 | -1.115
-3.5 | -0.003 | 0.04255 | -0.028 | -0.073
-3 | 0.044 | 0.04075 | -0.03 | 1.083
-2.5 | 0.092 | 0.03935 | -0.03 | 2.335
-2 | 0.14 | 0.03827 | -0.032 | 3.658
-1.5 | 0.188 | 0.03737 | -0.033 | 5.039
-1 | 0.237 | 0.03673 | -0.034 | 6.445
-0.5 | 0.286 | 0.03609 | -0.036 | 7.929
0 | 0.392 | 0.01892 | -0.073 | 20.694
0.5 | 0.448 | 0.01916 | -0.074 | 23.357
1 | 0.503 | 0.01945 | -0.075 | 25.879
1.5 | 0.559 | 0.0198 | -0.076 | 28.221
2 | 0.615 | 0.02016 | -0.076 | 30.496
2.5 | 0.668 | 0.02059 | -0.077 | 32.441
3 | 0.722 | 0.02106 | -0.078 | 34.277
3.5 | 0.775 | 0.02159 | -0.079 | 35.917
4 | 0.856 | 0.02279 | -0.083 | 37.587
4.5 | 0.909 | 0.02361 | -0.084 | 38.496
5 | 0.795 | 0.0418 | -0.039 | 19.026
5.5 | 0.836 | 0.04454 | -0.037 | 18.768
6 | 0.873 | 0.04794 | -0.036 | 18.204
6.5 | 0.907 | 0.05197 | -0.035 | 17.448
7 | 0.938 | 0.05568 | -0.034 | 16.841
7.5 | 0.964 | 0.06036 | -0.033 | 15.979
8 | 0.987 | 0.06572 | -0.033 | 15.019
8.5 | 1.001 | 0.07111 | -0.032 | 14.082
9 | 1.006 | 0.07898 | -0.03 | 12.737
9.5 | 1.003 | 0.08754 | -0.03 | 11.461
10 | 0.993 | 0.09332 | -0.029 | 10.645
10.5 | 0.976 | 0.10288 | -0.029 | 9.491
11 | 0.953 | 0.12019 | -0.028 | 7.928
11.5 | 0.924 | 0.13227 | -0.026 | 6.983
12 | 0.89 | 0.14358 | -0.025 | 6.195
12.5 | 0.852 | 0.16004 | -0.024 | 5.321
13 | 0.811 | 0.17544 | -0.025 | 4.622
13.5 | 0.768 | 0.196 | -0.025 | 3.92
14 | 0.725 | 0.20219 | -0.024 | 3.585

## 4. Re 50k Mach 0.10 (2)
BIGFOIL.COM POLAR EXPORT
NACA66-511 a=0.6
NACA66-511 a=0.6 |  |  |  | Cl Max: | 1.192 | at alpha= | 10 | deg
XFOIL ncrit=9 |  |  |  | L/D Max: | 25.2886 | at alpha= | 8 | deg
Re: | 50000 |  |  | Cd Min: | 0.18804 | at alpha= | 15 | deg
Mach: | 0.1 |  |  | Cl=0 at alpha= | 1.0563 | deg
|  |  |  | @ Cl=0.1, Cd= | 0.034882
|  |  |  | @ Cl=0.4, Cd= | 0.055758
|  |  |  | @ Cl=0.6, Cd= | 0.064873
alpha (deg) | Cl | Cd | Cm | Cl/Cd
-10 | -0.4176 | 0.12876 | -0.0311 | -3.2432
-9.5 | -0.447 | 0.12713 | -0.0288 | -3.5161
-9 | -0.4508 | 0.12169 | -0.0252 | -3.7045
-8.5 | -0.4605 | 0.11689 | -0.0218 | -3.9396
-8 | -0.4758 | 0.11257 | -0.0183 | -4.2267
-7.5 | -0.5009 | 0.10878 | -0.0143 | -4.6047
-7 | -0.5326 | 0.10519 | -0.0095 | -5.0632
-6.5 | -0.5411 | 0.09981 | -0.0045 | -5.4213
-6 | -0.5666 | 0.09521 | -0.0008 | -5.9511
-5.5 | -0.5582 | 0.08946 | 0.0079 | -6.2397
-5 | -0.576 | 0.08523 | 0.0159 | -6.7582
-4 | -0.2685 | 0.06742 | 0.015 | -3.9825
-3.5 | -0.3868 | 0.06673 | 0.0333 | -5.7965
-2.5 | -0.3415 | 0.04204 | -0.0299 | -8.1232
-2 | -0.2883 | 0.03852 | -0.029 | -7.4844
-1.5 | -0.2398 | 0.03586 | -0.0279 | -6.6871
-1 | -0.1909 | 0.03414 | -0.0263 | -5.5917
-0.5 | -0.1421 | 0.03321 | -0.0247 | -4.2788
0 | -0.0936 | 0.03243 | -0.0238 | -2.8862
0.5 | -0.0442 | 0.03008 | -0.0217 | -1.4694
1 | -0.0044 | 0.03118 | -0.0206 | -0.14112
1.5 | 0.0347 | 0.03242 | -0.0199 | 1.0703
2 | 0.073 | 0.03379 | -0.0192 | 2.1604
2.5 | 0.1106 | 0.03531 | -0.0187 | 3.1323
3 | 0.1474 | 0.03699 | -0.0183 | 3.9849
3.5 | 0.1832 | 0.03883 | -0.018 | 4.718
4 | 0.2179 | 0.04086 | -0.0178 | 5.3328
4.5 | 0.2514 | 0.04311 | -0.0177 | 5.8316
5 | 0.2837 | 0.04559 | -0.0178 | 6.2229
5.5 | 0.3145 | 0.04833 | -0.0181 | 6.5073
6 | 0.3576 | 0.05233 | -0.0213 | 6.8336
6.5 | 0.4354 | 0.05862 | -0.0315 | 7.4275
7 | 0.5162 | 0.06482 | -0.0404 | 7.9636
7.5 | 0.6591 | 0.06491 | -0.0481 | 10.1541
8 | 0.8851 | 0.035 | -0.0288 | 25.2886
8.5 | 0.8928 | 0.04 | -0.0225 | 22.32
9 | 1.1075 | 0.04616 | -0.0362 | 23.9926
9.5 | 1.1839 | 0.05585 | -0.0386 | 21.1979
10 | 1.192 | 0.06238 | -0.0324 | 19.1087
10.5 | 1.1867 | 0.06965 | -0.0258 | 17.038
11 | 1.1365 | 0.07612 | -0.0164 | 14.9304
11.5 | 1.1015 | 0.08483 | -0.0118 | 12.9848
12 | 1.0489 | 0.09421 | -0.0097 | 11.1336
12.5 | 0.9563 | 0.10941 | -0.0155 | 8.7405
13 | 0.903 | 0.13377 | -0.0301 | 6.7504
13.5 | 0.8276 | 0.16572 | -0.0578 | 4.994
14.5 | 0.8543 | 0.18372 | -0.0617 | 4.65
15 | 0.8433 | 0.18804 | -0.0653 | 4.4847

## 5. Re 50k Mach 0.25 (1)
BIGFOIL.COM POLAR EXPORT
NACA66-511 a=0.6
NACA66-511 a=0.6 |  |  |  | Cl Max: | 0.993 | at alpha= | 8.5 | deg
JavaFoil+Calcfoil stall+Eppler ext transition |  |  |  | L/D Max: | 38.342 | at alpha= | 4.5 | deg
Re: | 50000 |  |  | Cd Min: | 0.01935 | at alpha= | 0 | deg
Mach: | 0.25 |  |  | Cl=0 at alpha= | -3.4688 | deg
|  |  |  | @ Cl=0.1, Cd= | 0.039576
|  |  |  | @ Cl=0.4, Cd= | 0.28069
|  |  |  | @ Cl=0.6, Cd= | 0.28069
alpha (deg) | Cl | Cd | Cm | Cl/Cd
-14.5 | -0.063 | 0.46209 | -0.021 | -0.137
-14 | -0.06 | 0.38188 | -0.021 | -0.158
-13.5 | -0.121 | 0.75201 | -0.018 | -0.162
-13 | -0.19 | 0.49913 | -0.02 | -0.38
-12.5 | -0.241 | 0.40424 | -0.02 | -0.596
-12 | -0.281 | 0.31366 | -0.02 | -0.896
-11.5 | -0.311 | 0.23508 | -0.02 | -1.325
-11 | -0.336 | 0.21628 | -0.02 | -1.555
-10.5 | -0.355 | 0.17806 | -0.02 | -1.994
-10 | -0.367 | 0.15338 | -0.021 | -2.394
-9.5 | -0.373 | 0.13141 | -0.022 | -2.836
-9 | -0.371 | 0.11522 | -0.022 | -3.219
-8.5 | -0.362 | 0.10392 | -0.023 | -3.485
-8 | -0.347 | 0.08959 | -0.024 | -3.868
-7.5 | -0.325 | 0.07994 | -0.024 | -4.061
-7 | -0.297 | 0.07512 | -0.024 | -3.954
-6.5 | -0.264 | 0.06688 | -0.025 | -3.952
-6 | -0.227 | 0.06073 | -0.025 | -3.744
-5.5 | -0.187 | 0.05628 | -0.026 | -3.314
-5 | -0.143 | 0.05154 | -0.027 | -2.772
-4.5 | -0.098 | 0.04807 | -0.028 | -2.029
-4 | -0.051 | 0.04531 | -0.028 | -1.123
-3.5 | -0.003 | 0.04323 | -0.029 | -0.074
-3 | 0.045 | 0.04118 | -0.03 | 1.1
-2.5 | 0.094 | 0.03972 | -0.031 | 2.375
-2 | 0.144 | 0.03852 | -0.032 | 3.732
-1.5 | 0.193 | 0.03763 | -0.033 | 5.139
-1 | 0.243 | 0.03699 | -0.034 | 6.574
-0.5 | 0.294 | 0.03631 | -0.037 | 8.097
0 | 0.402 | 0.01935 | -0.076 | 20.774
0.5 | 0.459 | 0.01946 | -0.076 | 23.605
1 | 0.517 | 0.01977 | -0.077 | 26.144
1.5 | 0.574 | 0.02012 | -0.078 | 28.533
2 | 0.631 | 0.02051 | -0.078 | 30.774
2.5 | 0.686 | 0.02096 | -0.079 | 32.701
3 | 0.741 | 0.02149 | -0.08 | 34.492
3.5 | 0.796 | 0.02205 | -0.081 | 36.077
4 | 0.878 | 0.02343 | -0.085 | 37.478
4.5 | 0.931 | 0.02428 | -0.086 | 38.342
5 | 0.815 | 0.04225 | -0.039 | 19.297
5.5 | 0.856 | 0.04516 | -0.038 | 18.954
6 | 0.892 | 0.0487 | -0.036 | 18.314
6.5 | 0.924 | 0.05284 | -0.035 | 17.491
7 | 0.952 | 0.0579 | -0.034 | 16.441
7.5 | 0.974 | 0.06327 | -0.034 | 15.395
8 | 0.99 | 0.06863 | -0.033 | 14.423
8.5 | 0.993 | 0.07682 | -0.032 | 12.93
9 | 0.982 | 0.0876 | -0.03 | 11.212
9.5 | 0.959 | 0.09966 | -0.029 | 9.621
10 | 0.923 | 0.1127 | -0.028 | 8.19
10.5 | 0.875 | 0.12039 | -0.027 | 7.268
11 | 0.815 | 0.14176 | -0.024 | 5.75
11.5 | 0.745 | 0.1742 | -0.021 | 4.278
12 | 0.667 | 0.18971 | -0.025 | 3.515
12.5 | 0.581 | 0.22988 | -0.024 | 2.529
13 | 0.49 | 0.2681 | -0.026 | 1.829
13.5 | 0.393 | 0.28069 | -0.028 | 1.401

## 6. Re 50k Mach 0.25 (2)
BIGFOIL.COM POLAR EXPORT
NACA66-511 a=0.6
NACA66-511 a=0.6 |  |  |  | Cl Max: | 1.1834 | at alpha= | 10 | deg
XFOIL ncrit=9 |  |  |  | L/D Max: | 23.2362 | at alpha= | 8 | deg
Re: | 50000 |  |  | Cd Min: | 0.19307 | at alpha= | 15 | deg
Mach: | 0.25 |  |  | Cl=0 at alpha= | 1.1219 | deg
|  |  |  | @ Cl=0.1, Cd= | 0.035612
|  |  |  | @ Cl=0.4, Cd= | 0.05655
|  |  |  | @ Cl=0.6, Cd= | 0.064392
alpha (deg) | Cl | Cd | Cm | Cl/Cd
-10.5 | -0.4204 | 0.13849 | -0.0344 | -3.0356
-10 | -0.4165 | 0.13212 | -0.0307 | -3.1524
-9.5 | -0.4234 | 0.12734 | -0.0276 | -3.325
-9 | -0.4369 | 0.12318 | -0.0248 | -3.5468
-8.5 | -0.4508 | 0.11894 | -0.0218 | -3.7901
-8 | -0.4613 | 0.11447 | -0.0182 | -4.0299
-7.5 | -0.488 | 0.11111 | -0.0144 | -4.392
-7 | -0.495 | 0.10592 | -0.0094 | -4.6733
-6.5 | -0.5119 | 0.10146 | -0.0038 | -5.0453
-6 | -0.5415 | 0.09765 | 0.0027 | -5.5453
-5.5 | -0.5632 | 0.09316 | 0.0091 | -6.0455
-5 | -0.5416 | 0.08754 | 0.0205 | -6.1869
-4 | -0.2759 | 0.06926 | 0.0152 | -3.9835
-3 | -0.4266 | 0.05026 | -0.0276 | -8.4879
-2.5 | -0.3585 | 0.04422 | -0.0301 | -8.1072
-2 | -0.3043 | 0.04019 | -0.0295 | -7.5715
-1.5 | -0.2541 | 0.0371 | -0.0285 | -6.8491
-1 | -0.2033 | 0.03513 | -0.0272 | -5.7871
-0.5 | -0.1528 | 0.03404 | -0.0253 | -4.4888
0 | -0.1034 | 0.03333 | -0.0242 | -3.1023
0.5 | -0.0511 | 0.03056 | -0.0222 | -1.6721
1 | -0.0098 | 0.03169 | -0.0209 | -0.30925
1.5 | 0.0304 | 0.03296 | -0.0201 | 0.92233
2 | 0.0697 | 0.03438 | -0.0194 | 2.0273
2.5 | 0.1083 | 0.03595 | -0.0189 | 3.0125
3 | 0.1459 | 0.03768 | -0.0185 | 3.8721
3.5 | 0.1825 | 0.0396 | -0.0182 | 4.6086
4 | 0.218 | 0.04171 | -0.018 | 5.2266
4.5 | 0.2522 | 0.04404 | -0.018 | 5.7266
5 | 0.2851 | 0.04662 | -0.0181 | 6.1154
5.5 | 0.3164 | 0.04947 | -0.0184 | 6.3958
6 | 0.3772 | 0.05467 | -0.0251 | 6.8996
6.5 | 0.4598 | 0.06148 | -0.0354 | 7.4789
7 | 0.5942 | 0.06428 | -0.0455 | 9.2439
7.5 | 0.6737 | 0.06581 | -0.0479 | 10.237
8 | 0.8774 | 0.03776 | -0.0251 | 23.2362
8.5 | 0.9107 | 0.0418 | -0.0202 | 21.7871
9 | 1.1184 | 0.04916 | -0.032 | 22.7502
9.5 | 1.1626 | 0.05734 | -0.03 | 20.2755
10 | 1.1834 | 0.06642 | -0.0268 | 17.8169
10.5 | 1.1639 | 0.0733 | -0.0197 | 15.8786
11 | 1.09 | 0.07866 | -0.0106 | 13.8571
11.5 | 1.037 | 0.08827 | -0.0085 | 11.748
12 | 0.9991 | 0.0997 | -0.0099 | 10.0211
12.5 | 0.922 | 0.11825 | -0.0205 | 7.797
13 | 0.8716 | 0.14138 | -0.0369 | 6.1649
14.5 | 0.8443 | 0.18462 | -0.0649 | 4.5732
15 | 0.859 | 0.19307 | -0.0671 | 4.4492

## 7. Re 50k Mach 0.50 (1)
BIGFOIL.COM POLAR EXPORT
NACA66-511 a=0.6
NACA66-511 a=0.6 |  |  |  | Cl Max: | 1.235 | at alpha= | 20 | deg
JavaFoil+Calcfoil stall+Eppler ext transition |  |  |  | L/D Max: | 36.788 | at alpha= | 4 | deg
Re: | 50000 |  |  | Cd Min: | 0.0206 | at alpha= | 0 | deg
Mach: | 0.5 |  |  | Cl=0 at alpha= | -3.463 | deg
|  |  |  | @ Cl=0.1, Cd= | 0.041532
|  |  |  | @ Cl=0.4, Cd= | 0.027408
|  |  |  | @ Cl=0.6, Cd= | 0.021372
alpha (deg) | Cl | Cd | Cm | Cl/Cd
-20 | -0.893 | 0.41206 | -0.031 | -2.168
-19.5 | -0.867 | 0.38783 | -0.031 | -2.236
-19 | -0.841 | 0.38406 | -0.032 | -2.189
-18.5 | -0.814 | 0.37677 | -0.032 | -2.162
-18 | -0.786 | 0.372 | -0.03 | -2.112
-17.5 | -0.759 | 0.36177 | -0.03 | -2.098
-17 | -0.733 | 0.36443 | -0.031 | -2.01
-16.5 | -0.706 | 0.35418 | -0.031 | -1.994
-16 | -0.679 | 0.34666 | -0.031 | -1.96
-15.5 | -0.653 | 0.34225 | -0.032 | -1.907
-15 | -0.625 | 0.31239 | -0.03 | -2
-14.5 | -0.598 | 0.31195 | -0.03 | -1.916
-14 | -0.571 | 0.29533 | -0.03 | -1.933
-13.5 | -0.544 | 0.2917 | -0.031 | -1.865
-13 | -0.517 | 0.29104 | -0.031 | -1.777
-12.5 | -0.49 | 0.28757 | -0.031 | -1.704
-12 | -0.463 | 0.2599 | -0.032 | -1.783
-11.5 | -0.436 | 0.27818 | -0.032 | -1.568
-11 | -0.408 | 0.2497 | -0.029 | -1.636
-10.5 | -0.381 | 0.22942 | -0.03 | -1.663
-10 | -0.354 | 0.2261 | -0.03 | -1.567
-9.5 | -0.327 | 0.21913 | -0.03 | -1.494
-9 | -0.3 | 0.23961 | -0.03 | -1.253
-8.5 | -0.273 | 0.23733 | -0.031 | -1.151
-8 | -0.246 | 0.19947 | -0.031 | -1.234
-7.5 | -0.219 | 0.37636 | -0.029 | -0.581
-7 | -0.192 | 0.18735 | -0.028 | -1.022
-6.5 | -0.164 | 0.17541 | -0.028 | -0.937
-6 | -0.137 | 0.17617 | -0.028 | -0.779
-5.5 | -0.172 | 0.07961 | -0.029 | -2.155
-5 | -0.145 | 0.06374 | -0.029 | -2.273
-4.5 | -0.103 | 0.05679 | -0.029 | -1.816
-4 | -0.055 | 0.05024 | -0.03 | -1.096
-3.5 | -0.004 | 0.04637 | -0.031 | -0.075
-3 | 0.05 | 0.04345 | -0.032 | 1.151
-2.5 | 0.105 | 0.04134 | -0.034 | 2.533
-2 | 0.16 | 0.03995 | -0.035 | 4.006
-1.5 | 0.216 | 0.03889 | -0.036 | 5.547
-1 | 0.272 | 0.03817 | -0.038 | 7.114
-0.5 | 0.328 | 0.03762 | -0.04 | 8.727
0 | 0.448 | 0.0206 | -0.085 | 21.749
0.5 | 0.512 | 0.02083 | -0.084 | 24.587
1 | 0.576 | 0.0212 | -0.085 | 27.167
1.5 | 0.64 | 0.02166 | -0.086 | 29.553
2 | 0.704 | 0.02218 | -0.087 | 31.735
2.5 | 0.764 | 0.02275 | -0.088 | 33.588
3 | 0.825 | 0.02338 | -0.089 | 35.295
3.5 | 0.884 | 0.02417 | -0.09 | 36.588
4 | 0.971 | 0.02639 | -0.094 | 36.788
4.5 | 0.855 | 0.04113 | -0.043 | 20.786
5 | 0.897 | 0.04462 | -0.042 | 20.1
5.5 | 0.933 | 0.04859 | -0.039 | 19.192
6 | 0.952 | 0.05468 | -0.038 | 17.411
6.5 | 0.946 | 0.06409 | -0.036 | 14.764
7 | 0.877 | 0.08059 | -0.032 | 10.879
7.5 | 0.586 | 0.18146 | -0.031 | 3.23
8 | 0.613 | 0.19726 | -0.037 | 3.107
8.5 | 0.639 | 0.19956 | -0.038 | 3.202
9 | 0.665 | 0.20099 | -0.039 | 3.31
9.5 | 0.692 | 0.21628 | -0.045 | 3.2
10 | 0.718 | 0.22034 | -0.045 | 3.259
10.5 | 0.744 | 0.22479 | -0.046 | 3.31
11 | 0.77 | 0.25604 | -0.045 | 3.006
11.5 | 0.796 | 0.26012 | -0.048 | 3.06
12 | 0.823 | 0.27088 | -0.052 | 3.037
12.5 | 0.848 | 0.28552 | -0.052 | 2.97
13 | 0.874 | 0.2891 | -0.052 | 3.022
13.5 | 0.899 | 0.28853 | -0.053 | 3.117
14 | 0.927 | 0.33157 | -0.058 | 2.795
14.5 | 0.952 | 0.33544 | -0.058 | 2.838
15 | 0.977 | 0.3299 | -0.059 | 2.962
15.5 | 1.003 | 0.35767 | -0.061 | 2.805
16 | 1.03 | 0.37338 | -0.063 | 2.759
16.5 | 1.055 | 0.38906 | -0.064 | 2.712
17 | 1.08 | 0.38091 | -0.065 | 2.836
17.5 | 1.108 | 0.42186 | -0.068 | 2.627
18 | 1.133 | 0.40754 | -0.069 | 2.781
18.5 | 1.158 | 0.42414 | -0.07 | 2.73
19 | 1.183 | 0.41372 | -0.07 | 2.858
19.5 | 1.211 | 0.4525 | -0.074 | 2.676
20 | 1.235 | 0.46411 | -0.074 | 2.662

## 8. Re 50k Mach 0.50 (2)
BIGFOIL.COM POLAR EXPORT
NACA66-511 a=0.6
NACA66-511 a=0.6 |  |  |  | Cl Max: | 1.0969 | at alpha= | 20 | deg
XFOIL ncrit=9 |  |  |  | L/D Max: | 19.9008 | at alpha= | 8.5 | deg
Re: | 50000 |  |  | Cd Min: | 0.29724 | at alpha= | 20 | deg
Mach: | 0.5 |  |  | Cl=0 at alpha= | 1.3859 | deg
|  |  |  | @ Cl=0.1, Cd= | 0.038844
|  |  |  | @ Cl=0.4, Cd= | 0.059576
|  |  |  | @ Cl=0.6, Cd= | 0.067022
alpha (deg) | Cl | Cd | Cm | Cl/Cd
-20 | -0.5854 | 0.25536 | -0.0058 | -2.2924
-19.5 | -0.5599 | 0.24524 | -0.0101 | -2.2831
-19 | -0.5374 | 0.23804 | -0.0151 | -2.2576
-18.5 | -0.5189 | 0.23391 | -0.021 | -2.2184
-18 | -0.5041 | 0.23099 | -0.0268 | -2.1823
-17.5 | -0.4723 | 0.21646 | -0.0296 | -2.1819
-17 | -0.453 | 0.21064 | -0.0343 | -2.1506
-16.5 | -0.4422 | 0.20853 | -0.0399 | -2.1206
-16 | -0.4117 | 0.19581 | -0.0421 | -2.1025
-15.5 | -0.4016 | 0.19308 | -0.0468 | -2.08
-15 | -0.3791 | 0.18342 | -0.0491 | -2.0668
-14.5 | -0.3674 | 0.17839 | -0.0513 | -2.0595
-14 | -0.3643 | 0.17402 | -0.052 | -2.0934
-13.5 | -0.3631 | 0.16968 | -0.0494 | -2.1399
-13 | -0.3763 | 0.16792 | -0.0467 | -2.2409
-12.5 | -0.3805 | 0.16416 | -0.0431 | -2.3179
-12 | -0.385 | 0.15975 | -0.04 | -2.41
-11.5 | -0.4074 | 0.15956 | -0.038 | -2.5533
-11 | -0.3996 | 0.15231 | -0.0347 | -2.6236
-10.5 | -0.4034 | 0.14748 | -0.0322 | -2.7353
-10 | -0.4138 | 0.14354 | -0.03 | -2.8828
-9.5 | -0.4237 | 0.1394 | -0.0276 | -3.0395
-9 | -0.4225 | 0.13363 | -0.0245 | -3.1617
-8.5 | -0.4359 | 0.12979 | -0.0215 | -3.3585
-8 | -0.4353 | 0.12395 | -0.0179 | -3.5119
-7.5 | -0.4436 | 0.11901 | -0.0141 | -3.7274
-7 | -0.4489 | 0.11392 | -0.0098 | -3.9405
-6.5 | -0.4767 | 0.11088 | -0.004 | -4.2992
-6 | -0.46 | 0.10393 | 0.0018 | -4.4261
-5.5 | -0.4561 | 0.09868 | 0.0096 | -4.622
-4 | -0.3191 | 0.07797 | 0.0176 | -4.0926
-3.5 | -0.4688 | 0.07682 | 0.032 | -6.1026
-3 | -0.5023 | 0.06141 | -0.0204 | -8.1794
-2.5 | -0.4381 | 0.05322 | -0.028 | -8.2319
-2 | -0.3812 | 0.04723 | -0.0296 | -8.0711
-1.5 | -0.3203 | 0.04291 | -0.0303 | -7.4645
0 | -0.1459 | 0.03681 | -0.0265 | -3.9636
0.5 | -0.0899 | 0.03631 | -0.0251 | -2.4759
1 | -0.0355 | 0.03389 | -0.0227 | -1.0475
1.5 | 0.0105 | 0.03532 | -0.0212 | 0.29728
2 | 0.0544 | 0.03692 | -0.0203 | 1.4735
2.5 | 0.0972 | 0.03871 | -0.0196 | 2.511
3 | 0.1387 | 0.0407 | -0.0192 | 3.4079
3.5 | 0.1788 | 0.04291 | -0.019 | 4.1669
4 | 0.2177 | 0.04534 | -0.0189 | 4.8015
4.5 | 0.2549 | 0.04805 | -0.019 | 5.3049
5 | 0.2906 | 0.05104 | -0.0193 | 5.6936
5.5 | 0.3695 | 0.05732 | -0.0287 | 6.4463
6 | 0.4559 | 0.06371 | -0.0381 | 7.1559
6.5 | 0.5902 | 0.06668 | -0.0461 | 8.8512
7 | 0.659 | 0.06908 | -0.0471 | 9.5397
7.5 | 0.7611 | 0.06704 | -0.0455 | 11.3529
8 | 0.9013 | 0.0461 | -0.0154 | 19.551
8.5 | 1.003 | 0.0504 | -0.0126 | 19.9008
9 | 1.0476 | 0.05791 | -0.0102 | 18.0901
9.5 | 1.0354 | 0.06648 | -0.0071 | 15.5746
10 | 1.0018 | 0.07632 | -0.0061 | 13.1263
10.5 | 0.9593 | 0.08813 | -0.0087 | 10.8851
11 | 0.9203 | 0.10193 | -0.0149 | 9.0287
11.5 | 0.8973 | 0.11632 | -0.0225 | 7.7141
12.5 | 0.8679 | 0.1465 | -0.0412 | 5.9242
13 | 0.8773 | 0.15822 | -0.0463 | 5.5448
13.5 | 0.8695 | 0.17336 | -0.0575 | 5.0156
14 | 0.87 | 0.19089 | -0.071 | 4.5576
14.5 | 0.8764 | 0.19841 | -0.0758 | 4.4171
15 | 0.8987 | 0.20847 | -0.0791 | 4.3109
15.5 | 0.9131 | 0.21599 | -0.0831 | 4.2275
16 | 0.9318 | 0.22425 | -0.0869 | 4.1552
16.5 | 0.9508 | 0.23295 | -0.091 | 4.0816
17 | 0.9712 | 0.24197 | -0.095 | 4.0137
17.5 | 0.9909 | 0.25052 | -0.0993 | 3.9554
18 | 1.0113 | 0.25922 | -0.1036 | 3.9013
18.5 | 1.0397 | 0.27202 | -0.1066 | 3.8221
19 | 1.0522 | 0.27652 | -0.1127 | 3.8051
19.5 | 1.0697 | 0.28426 | -0.1184 | 3.7631
20 | 1.0969 | 0.29724 | -0.1217 | 3.6903

## 9. Re 100k Mach 0.00 (1)
BIGFOIL.COM POLAR EXPORT
NACA66-511 a=0.6
NACA66-511 a=0.6 |  |  |  | Cl Max: | 1.008 | at alpha= | 9 | deg
JavaFoil+Calcfoil stall+Eppler ext transition |  |  |  | L/D Max: | 50.097 | at alpha= | 3.5 | deg
Re: | 100000 |  |  | Cd Min: | 0.01337 | at alpha= | -0.5 | deg
Mach: | 0 |  |  | Cl=0 at alpha= | -3.4681 | deg
|  |  |  | @ Cl=0.1, Cd= | 0.035551
|  |  |  | @ Cl=0.4, Cd= | 0.013728
|  |  |  | @ Cl=0.6, Cd= | 0.014278
alpha (deg) | Cl | Cd | Cm | Cl/Cd
-17 | -0.324 | 0.34563 | -0.017 | -0.936
-16.5 | -0.34 | 0.32906 | -0.017 | -1.032
-16 | -0.356 | 0.29132 | -0.017 | -1.221
-15.5 | -0.372 | 0.25954 | -0.018 | -1.434
-15 | -0.388 | 0.24141 | -0.018 | -1.609
-14.5 | -0.404 | 0.21884 | -0.018 | -1.846
-14 | -0.419 | 0.20261 | -0.018 | -2.068
-13.5 | -0.433 | 0.18455 | -0.019 | -2.345
-13 | -0.445 | 0.17019 | -0.019 | -2.615
-12.5 | -0.455 | 0.1535 | -0.02 | -2.965
-12 | -0.46 | 0.13898 | -0.02 | -3.312
-11.5 | -0.46 | 0.13109 | -0.021 | -3.512
-11 | -0.457 | 0.11765 | -0.022 | -3.887
-10.5 | -0.451 | 0.10944 | -0.022 | -4.12
-10 | -0.441 | 0.09908 | -0.022 | -4.449
-9.5 | -0.427 | 0.09231 | -0.023 | -4.625
-9 | -0.409 | 0.08458 | -0.023 | -4.836
-8.5 | -0.387 | 0.07656 | -0.024 | -5.057
-8 | -0.362 | 0.07014 | -0.024 | -5.154
-7.5 | -0.332 | 0.06492 | -0.024 | -5.115
-7 | -0.299 | 0.06004 | -0.025 | -4.984
-6.5 | -0.263 | 0.0551 | -0.025 | -4.778
-6 | -0.225 | 0.0517 | -0.026 | -4.343
-5.5 | -0.183 | 0.04819 | -0.026 | -3.8
-5 | -0.14 | 0.04526 | -0.027 | -3.087
-4.5 | -0.095 | 0.04262 | -0.027 | -2.232
-4 | -0.05 | 0.04033 | -0.028 | -1.228
-3.5 | -0.003 | 0.03862 | -0.029 | -0.08
-3 | 0.044 | 0.0369 | -0.03 | 1.191
-2.5 | 0.091 | 0.03575 | -0.031 | 2.559
-2 | 0.139 | 0.03469 | -0.032 | 4.017
-1.5 | 0.187 | 0.03388 | -0.033 | 5.531
-1 | 0.236 | 0.03322 | -0.035 | 7.097
-0.5 | 0.353 | 0.01337 | -0.074 | 26.391
0 | 0.393 | 0.01376 | -0.074 | 28.56
0.5 | 0.449 | 0.0135 | -0.075 | 33.251
1 | 0.505 | 0.01374 | -0.076 | 36.73
1.5 | 0.56 | 0.01406 | -0.076 | 39.826
2 | 0.615 | 0.01436 | -0.077 | 42.833
2.5 | 0.668 | 0.01467 | -0.078 | 45.549
3 | 0.722 | 0.01505 | -0.078 | 47.976
3.5 | 0.775 | 0.01547 | -0.079 | 50.097
4 | 0.855 | 0.01879 | -0.083 | 45.509
4.5 | 0.907 | 0.01952 | -0.084 | 46.484
5 | 0.958 | 0.02029 | -0.084 | 47.226
5.5 | 0.833 | 0.0408 | -0.039 | 20.415
6 | 0.87 | 0.04367 | -0.037 | 19.911
6.5 | 0.904 | 0.04693 | -0.035 | 19.254
7 | 0.935 | 0.05063 | -0.035 | 18.467
7.5 | 0.962 | 0.05492 | -0.034 | 17.525
8 | 0.986 | 0.05915 | -0.034 | 16.669
8.5 | 1.002 | 0.06427 | -0.033 | 15.587
9 | 1.008 | 0.07063 | -0.032 | 14.276
9.5 | 1.008 | 0.07529 | -0.031 | 13.391
10 | 1.001 | 0.08076 | -0.03 | 12.4
10.5 | 0.988 | 0.08996 | -0.029 | 10.984
11 | 0.969 | 0.09933 | -0.029 | 9.752
11.5 | 0.944 | 0.10755 | -0.029 | 8.778
12 | 0.915 | 0.11918 | -0.027 | 7.675
12.5 | 0.882 | 0.13009 | -0.026 | 6.778
13 | 0.846 | 0.13803 | -0.027 | 6.129
13.5 | 0.808 | 0.14895 | -0.025 | 5.426
14 | 0.769 | 0.16689 | -0.026 | 4.61

## 10. Re 100k Mach 0.00 (2)
BIGFOIL.COM POLAR EXPORT
NACA66-511 a=0.6
NACA66-511 a=0.6 |  |  |  | Cl Max: | 1.1935 | at alpha= | 10.5 | deg
XFOIL ncrit=9 |  |  |  | L/D Max: | 34.3207 | at alpha= | 7 | deg
Re: | 100000 |  |  | Cd Min: | 0.13065 | at alpha= | -10.5 | deg
Mach: | 0 |  |  | Cl=0 at alpha= | 1.0252 | deg
|  |  |  | @ Cl=0.1, Cd= | 0.032197
|  |  |  | @ Cl=0.4, Cd= | 0.038545
|  |  |  | @ Cl=0.6, Cd= | 0.041558
alpha (deg) | Cl | Cd | Cm | Cl/Cd
-10.5 | -0.4296 | 0.13065 | -0.0321 | -3.2882
-10 | -0.4462 | 0.1271 | -0.0398 | -3.5106
-9.5 | -0.4182 | 0.1166 | -0.0383 | -3.5866
-9 | -0.4126 | 0.11067 | -0.0401 | -3.7282
-8.5 | -0.4261 | 0.10553 | -0.0468 | -4.0377
-8 | -0.464 | 0.10212 | -0.0468 | -4.5437
-7.5 | -0.5017 | 0.09792 | -0.0492 | -5.1236
-7 | -0.4792 | 0.09015 | -0.041 | -5.3156
-6.5 | -0.5024 | 0.0849 | -0.0406 | -5.9176
-6 | -0.5491 | 0.08235 | -0.0342 | -6.6679
-5.5 | -0.5633 | 0.07526 | -0.024 | -7.4847
-5 | -0.5453 | 0.06806 | -0.0262 | -8.012
-4.5 | -0.5223 | 0.06165 | -0.026 | -8.472
-4 | -0.4925 | 0.05612 | -0.0268 | -8.7758
-3.5 | -0.4643 | 0.05113 | -0.0254 | -9.0808
-2 | -0.2961 | 0.03458 | -0.0259 | -8.5628
-1.5 | -0.2482 | 0.03193 | -0.0247 | -7.7733
-1 | -0.2001 | 0.03033 | -0.0233 | -6.5974
0 | -0.1101 | 0.02911 | -0.0211 | -3.7822
1 | -0.0038 | 0.02811 | -0.0221 | -0.13518
1.5 | 0.0716 | 0.0313 | -0.0284 | 2.2875
2 | 0.134 | 0.03327 | -0.0324 | 4.0277
2.5 | 0.1969 | 0.03572 | -0.0362 | 5.5123
3.5 | 0.3956 | 0.03846 | -0.0507 | 10.286
4 | 0.4497 | 0.0395 | -0.0513 | 11.3848
4.5 | 0.5172 | 0.0405 | -0.0537 | 12.7704
5 | 0.5658 | 0.04137 | -0.0532 | 13.6766
5.5 | 0.6367 | 0.04176 | -0.0553 | 15.2466
6 | 0.6894 | 0.042 | -0.0547 | 16.4143
6.5 | 0.8797 | 0.02862 | -0.0598 | 30.7372
7 | 0.8968 | 0.02613 | -0.0502 | 34.3207
7.5 | 0.9028 | 0.02714 | -0.0371 | 33.2646
8 | 0.9232 | 0.03005 | -0.0325 | 30.7221
8.5 | 0.9768 | 0.0328 | -0.0314 | 29.7805
9 | 1.103 | 0.03863 | -0.0399 | 28.5529
9.5 | 1.1665 | 0.04552 | -0.0403 | 25.6261
10 | 1.192 | 0.05262 | -0.036 | 22.653
10.5 | 1.1935 | 0.0622 | -0.0286 | 19.1881

## 11. Re 100k Mach 0.10 (1)
BIGFOIL.COM POLAR EXPORT
NACA66-511 a=0.6
NACA66-511 a=0.6 |  |  |  | Cl Max: | 1.006 | at alpha= | 9 | deg
JavaFoil+Calcfoil stall+Eppler ext transition |  |  |  | L/D Max: | 50.127 | at alpha= | 3.5 | deg
Re: | 100000 |  |  | Cd Min: | 0.01338 | at alpha= | -0.5 | deg
Mach: | 0.1 |  |  | Cl=0 at alpha= | -3.4681 | deg
|  |  |  | @ Cl=0.1, Cd= | 0.035607
|  |  |  | @ Cl=0.4, Cd= | 0.013787
|  |  |  | @ Cl=0.6, Cd= | 0.014285
alpha (deg) | Cl | Cd | Cm | Cl/Cd
-16.5 | -0.297 | 0.35372 | -0.017 | -0.84
-16 | -0.315 | 0.32799 | -0.017 | -0.961
-15.5 | -0.334 | 0.2866 | -0.018 | -1.165
-15 | -0.352 | 0.26106 | -0.018 | -1.35
-14.5 | -0.371 | 0.24012 | -0.018 | -1.545
-14 | -0.389 | 0.21644 | -0.018 | -1.796
-13.5 | -0.406 | 0.19656 | -0.019 | -2.064
-13 | -0.421 | 0.18185 | -0.019 | -2.315
-12.5 | -0.434 | 0.16519 | -0.02 | -2.63
-12 | -0.443 | 0.14777 | -0.02 | -2.995
-11.5 | -0.445 | 0.13293 | -0.021 | -3.351
-11 | -0.445 | 0.12196 | -0.021 | -3.65
-10.5 | -0.441 | 0.10988 | -0.022 | -4.015
-10 | -0.433 | 0.09992 | -0.022 | -4.337
-9.5 | -0.421 | 0.09396 | -0.023 | -4.485
-9 | -0.405 | 0.08377 | -0.023 | -4.837
-8.5 | -0.385 | 0.07714 | -0.024 | -4.987
-8 | -0.36 | 0.07059 | -0.024 | -5.102
-7.5 | -0.332 | 0.06479 | -0.024 | -5.118
-7 | -0.299 | 0.06026 | -0.025 | -4.966
-6.5 | -0.264 | 0.05572 | -0.025 | -4.731
-6 | -0.225 | 0.0522 | -0.026 | -4.313
-5.5 | -0.184 | 0.04854 | -0.026 | -3.784
-5 | -0.14 | 0.04546 | -0.027 | -3.085
-4.5 | -0.096 | 0.04253 | -0.027 | -2.246
-4 | -0.05 | 0.04032 | -0.028 | -1.234
-3.5 | -0.003 | 0.03862 | -0.029 | -0.081
-3 | 0.044 | 0.03698 | -0.03 | 1.194
-2.5 | 0.092 | 0.03578 | -0.031 | 2.569
-2 | 0.14 | 0.03474 | -0.032 | 4.03
-1.5 | 0.188 | 0.03393 | -0.033 | 5.55
-1 | 0.237 | 0.03326 | -0.035 | 7.123
-0.5 | 0.355 | 0.01338 | -0.074 | 26.499
0 | 0.395 | 0.01381 | -0.075 | 28.589
0.5 | 0.451 | 0.01355 | -0.075 | 33.28
1 | 0.507 | 0.01382 | -0.076 | 36.688
1.5 | 0.563 | 0.01411 | -0.077 | 39.856
2 | 0.618 | 0.01437 | -0.077 | 43.027
2.5 | 0.671 | 0.01473 | -0.078 | 45.574
3 | 0.725 | 0.01512 | -0.079 | 47.987
3.5 | 0.779 | 0.01554 | -0.079 | 50.127
4 | 0.859 | 0.01888 | -0.083 | 45.493
4.5 | 0.911 | 0.01962 | -0.084 | 46.445
5 | 0.962 | 0.0204 | -0.085 | 47.183
5.5 | 0.836 | 0.04083 | -0.039 | 20.485
6 | 0.873 | 0.0439 | -0.037 | 19.892
6.5 | 0.907 | 0.04722 | -0.035 | 19.21
7 | 0.938 | 0.05108 | -0.035 | 18.364
7.5 | 0.965 | 0.05467 | -0.034 | 17.645
8 | 0.987 | 0.06021 | -0.034 | 16.4
8.5 | 1.002 | 0.0639 | -0.033 | 15.675
9 | 1.006 | 0.07022 | -0.032 | 14.329
9.5 | 1.003 | 0.07678 | -0.03 | 13.069
10 | 0.993 | 0.08303 | -0.03 | 11.966
10.5 | 0.977 | 0.09054 | -0.03 | 10.785
11 | 0.953 | 0.10038 | -0.028 | 9.494
11.5 | 0.924 | 0.10983 | -0.027 | 8.41
12 | 0.89 | 0.12473 | -0.027 | 7.132
12.5 | 0.852 | 0.13882 | -0.026 | 6.135
13 | 0.811 | 0.14638 | -0.026 | 5.54
13.5 | 0.768 | 0.16109 | -0.026 | 4.77
14 | 0.725 | 0.16982 | -0.026 | 4.269

## 12. Re 100k Mach 0.10 (2)
BIGFOIL.COM POLAR EXPORT
NACA66-511 a=0.6
NACA66-511 a=0.6 |  |  |  | Cl Max: | 1.1916 | at alpha= | 10.5 | deg
XFOIL ncrit=9 |  |  |  | L/D Max: | 40.6297 | at alpha= | 7 | deg
Re: | 100000 |  |  | Cd Min: | 0.18544 | at alpha= | 15.5 | deg
Mach: | 0.1 |  |  | Cl=0 at alpha= | 0.9902 | deg
|  |  |  | @ Cl=0.1, Cd= | 0.032288
|  |  |  | @ Cl=0.4, Cd= | 0.038636
|  |  |  | @ Cl=0.6, Cd= | 0.041614
alpha (deg) | Cl | Cd | Cm | Cl/Cd
-10.5 | -0.4312 | 0.13158 | -0.0324 | -3.2771
-10 | -0.4454 | 0.12779 | -0.0412 | -3.4854
-9.5 | -0.4128 | 0.11688 | -0.0384 | -3.5318
-9 | -0.4094 | 0.11102 | -0.0408 | -3.6876
-8.5 | -0.4277 | 0.10635 | -0.048 | -4.0216
-8 | -0.466 | 0.10298 | -0.048 | -4.5252
-7.5 | -0.4538 | 0.09555 | -0.0425 | -4.7493
-7 | -0.4746 | 0.09068 | -0.0416 | -5.2338
-6.5 | -0.5045 | 0.08577 | -0.042 | -5.882
-6 | -0.5507 | 0.08349 | -0.0346 | -6.596
-5.5 | -0.5642 | 0.07624 | -0.0232 | -7.4003
-5 | -0.5475 | 0.06886 | -0.0257 | -7.9509
-4.5 | -0.5251 | 0.06237 | -0.0257 | -8.4191
-4 | -0.4956 | 0.05671 | -0.0266 | -8.7392
-3.5 | -0.4676 | 0.05163 | -0.0253 | -9.0567
-2 | -0.2989 | 0.03487 | -0.0261 | -8.5718
-1.5 | -0.2508 | 0.03216 | -0.0248 | -7.7985
-1 | -0.2023 | 0.0305 | -0.0234 | -6.6328
-0.5 | -0.1567 | 0.0297 | -0.0223 | -5.2761
0 | -0.1116 | 0.02924 | -0.0212 | -3.8167
0.5 | -0.0675 | 0.02935 | -0.0204 | -2.2998
1.5 | 0.0702 | 0.03128 | -0.0283 | 2.2442
2 | 0.137 | 0.03354 | -0.033 | 4.0847
2.5 | 0.197 | 0.03565 | -0.0363 | 5.5259
3 | 0.2651 | 0.03787 | -0.0405 | 7.0003
3.5 | 0.4043 | 0.03866 | -0.0519 | 10.4578
4 | 0.4521 | 0.0396 | -0.0515 | 11.4167
4.5 | 0.5243 | 0.04063 | -0.0544 | 12.9043
5 | 0.5691 | 0.04147 | -0.0534 | 13.7232
5.5 | 0.6441 | 0.04182 | -0.056 | 15.4017
6 | 0.6952 | 0.04202 | -0.0551 | 16.5445
7 | 0.9162 | 0.02255 | -0.0451 | 40.6297
7.5 | 0.9021 | 0.02749 | -0.0364 | 32.8156
8 | 0.9237 | 0.03037 | -0.0319 | 30.4149
8.5 | 0.9808 | 0.03315 | -0.031 | 29.5867
9 | 1.1078 | 0.03923 | -0.0394 | 28.2386
9.5 | 1.1671 | 0.04617 | -0.0392 | 25.2783
10 | 1.1889 | 0.05317 | -0.0345 | 22.3604
10.5 | 1.1916 | 0.06185 | -0.0276 | 19.266
12.5 | 0.8889 | 0.09418 | -0.0043 | 9.4383
13 | 0.8885 | 0.13937 | -0.0366 | 6.3751
13.5 | 0.8645 | 0.15024 | -0.0434 | 5.7541
14 | 0.8611 | 0.15937 | -0.0475 | 5.4031
14.5 | 0.8729 | 0.16809 | -0.0495 | 5.1931
15 | 0.9044 | 0.17643 | -0.0475 | 5.1261
15.5 | 0.877 | 0.18544 | -0.0589 | 4.7293

## 13. Re 100k Mach 0.25 (1)
BIGFOIL.COM POLAR EXPORT
NACA66-511 a=0.6
NACA66-511 a=0.6 |  |  |  | Cl Max: | 0.993 | at alpha= | 8.5 | deg
JavaFoil+Calcfoil stall+Eppler ext transition |  |  |  | L/D Max: | 50.28 | at alpha= | 3.5 | deg
Re: | 100000 |  |  | Cd Min: | 0.01354 | at alpha= | -0.5 | deg
Mach: | 0.25 |  |  | Cl=0 at alpha= | -3.4688 | deg
|  |  |  | @ Cl=0.1, Cd= | 0.035927
|  |  |  | @ Cl=0.4, Cd= | 0.22786
|  |  |  | @ Cl=0.6, Cd= | 0.22786
alpha (deg) | Cl | Cd | Cm | Cl/Cd
-14.5 | -0.063 | 0.35442 | -0.022 | -0.178
-14 | -0.06 | 0.31552 | -0.022 | -0.191
-13.5 | -0.121 | 0.55569 | -0.02 | -0.219
-13 | -0.19 | 0.37152 | -0.021 | -0.51
-12.5 | -0.241 | 0.28589 | -0.02 | -0.843
-12 | -0.281 | 0.23399 | -0.02 | -1.201
-11.5 | -0.311 | 0.18685 | -0.021 | -1.667
-11 | -0.336 | 0.17049 | -0.02 | -1.972
-10.5 | -0.355 | 0.14321 | -0.021 | -2.479
-10 | -0.367 | 0.12612 | -0.021 | -2.912
-9.5 | -0.373 | 0.10913 | -0.023 | -3.415
-9 | -0.371 | 0.09613 | -0.023 | -3.859
-8.5 | -0.362 | 0.08831 | -0.024 | -4.101
-8 | -0.347 | 0.07684 | -0.024 | -4.51
-7.5 | -0.325 | 0.06902 | -0.025 | -4.704
-7 | -0.297 | 0.06403 | -0.025 | -4.639
-6.5 | -0.264 | 0.0583 | -0.026 | -4.534
-6 | -0.227 | 0.05351 | -0.026 | -4.25
-5.5 | -0.187 | 0.04929 | -0.027 | -3.784
-5 | -0.143 | 0.04614 | -0.027 | -3.097
-4.5 | -0.098 | 0.04316 | -0.028 | -2.261
-4 | -0.051 | 0.04082 | -0.029 | -1.247
-3.5 | -0.003 | 0.03898 | -0.03 | -0.082
-3 | 0.045 | 0.03733 | -0.031 | 1.213
-2.5 | 0.094 | 0.03606 | -0.032 | 2.617
-2 | 0.144 | 0.03495 | -0.033 | 4.114
-1.5 | 0.193 | 0.03414 | -0.034 | 5.666
-1 | 0.243 | 0.03352 | -0.035 | 7.256
-0.5 | 0.364 | 0.01354 | -0.076 | 26.913
0 | 0.405 | 0.01505 | -0.077 | 26.915
0.5 | 0.463 | 0.01428 | -0.077 | 32.407
1 | 0.52 | 0.01453 | -0.078 | 35.802
1.5 | 0.578 | 0.01436 | -0.079 | 40.229
2 | 0.635 | 0.01467 | -0.079 | 43.273
2.5 | 0.689 | 0.01505 | -0.08 | 45.775
3 | 0.744 | 0.01545 | -0.081 | 48.196
3.5 | 0.799 | 0.01589 | -0.081 | 50.28
4 | 0.881 | 0.01943 | -0.085 | 45.312
4.5 | 0.934 | 0.02022 | -0.086 | 46.179
5 | 0.817 | 0.03844 | -0.043 | 21.258
5.5 | 0.857 | 0.04133 | -0.04 | 20.724
6 | 0.892 | 0.04435 | -0.037 | 20.119
6.5 | 0.924 | 0.04786 | -0.036 | 19.315
7 | 0.952 | 0.05236 | -0.035 | 18.183
7.5 | 0.974 | 0.05735 | -0.035 | 16.989
8 | 0.99 | 0.06189 | -0.034 | 15.998
8.5 | 0.993 | 0.06674 | -0.033 | 14.886
9 | 0.982 | 0.07631 | -0.031 | 12.873
9.5 | 0.959 | 0.08504 | -0.029 | 11.276
10 | 0.923 | 0.09561 | -0.029 | 9.654
10.5 | 0.875 | 0.1063 | -0.029 | 8.232
11 | 0.815 | 0.12423 | -0.026 | 6.562
11.5 | 0.745 | 0.14364 | -0.024 | 5.189
12 | 0.667 | 0.15317 | -0.026 | 4.354
12.5 | 0.581 | 0.17867 | -0.026 | 3.254
13 | 0.49 | 0.20251 | -0.027 | 2.421
13.5 | 0.393 | 0.22786 | -0.03 | 1.726

## 14. Re 100k Mach 0.25 (2)
BIGFOIL.COM POLAR EXPORT
NACA66-511 a=0.6
NACA66-511 a=0.6 |  |  |  | Cl Max: | 1.1624 | at alpha= | 9.5 | deg
XFOIL ncrit=9 |  |  |  | L/D Max: | 36.3486 | at alpha= | 7 | deg
Re: | 100000 |  |  | Cd Min: | 0.24317 | at alpha= | -20 | deg
Mach: | 0.25 |  |  | Cl=0 at alpha= | 0.97718 | deg
|  |  |  | @ Cl=0.1, Cd= | 0.032843
|  |  |  | @ Cl=0.4, Cd= | 0.038939
|  |  |  | @ Cl=0.6, Cd= | 0.042266
alpha (deg) | Cl | Cd | Cm | Cl/Cd
-20 | -0.5624 | 0.24317 | -0.0041 | -2.3128
-19 | -0.5163 | 0.22085 | -0.0103 | -2.3378
-18.5 | -0.497 | 0.21409 | -0.0141 | -2.3215
-18 | -0.4784 | 0.20759 | -0.0181 | -2.3045
-17.5 | -0.4602 | 0.20131 | -0.0223 | -2.286
-17 | -0.4452 | 0.19698 | -0.0275 | -2.2601
-16.5 | -0.4396 | 0.19608 | -0.0334 | -2.2419
-16 | -0.4365 | 0.19429 | -0.039 | -2.2466
-15.5 | -0.3937 | 0.17545 | -0.0384 | -2.2439
-15 | -0.3764 | 0.16868 | -0.0415 | -2.2314
-14.5 | -0.3615 | 0.16252 | -0.045 | -2.2243
-14 | -0.3541 | 0.15808 | -0.0493 | -2.24
-13.5 | -0.3624 | 0.15686 | -0.0531 | -2.3103
-13 | -0.3885 | 0.15711 | -0.0498 | -2.4728
-12.5 | -0.3747 | 0.14694 | -0.0421 | -2.55
-12 | -0.3866 | 0.14417 | -0.0377 | -2.6816
-11.5 | -0.399 | 0.14107 | -0.0349 | -2.8284
-11 | -0.4175 | 0.13867 | -0.0338 | -3.0107
-10.5 | -0.4335 | 0.13602 | -0.0383 | -3.187
-10 | -0.4026 | 0.12483 | -0.0386 | -3.2252
-9.5 | -0.3929 | 0.11855 | -0.041 | -3.3142
-9 | -0.405 | 0.11419 | -0.0478 | -3.5467
-8.5 | -0.3961 | 0.10641 | -0.0478 | -3.7224
-8 | -0.3986 | 0.10149 | -0.0468 | -3.9275
-7.5 | -0.4378 | 0.09828 | -0.0476 | -4.4546
-7 | -0.4781 | 0.09451 | -0.0493 | -5.0587
-6.5 | -0.4639 | 0.08718 | -0.044 | -5.3212
-6 | -0.4966 | 0.0829 | -0.04 | -5.9903
-5 | -0.5571 | 0.07336 | -0.0224 | -7.5941
-4.5 | -0.5389 | 0.06636 | -0.0233 | -8.1209
-4 | -0.5122 | 0.05993 | -0.0252 | -8.5466
-3.5 | -0.485 | 0.05444 | -0.0241 | -8.9089
-3 | -0.4585 | 0.0499 | -0.022 | -9.1884
-2 | -0.3144 | 0.03655 | -0.0266 | -8.6019
-1.5 | -0.2652 | 0.03344 | -0.0255 | -7.9306
-1 | -0.2146 | 0.03146 | -0.0241 | -6.8214
-0.5 | -0.1668 | 0.03044 | -0.0229 | -5.4796
0 | -0.1202 | 0.03003 | -0.0217 | -4.0027
0.5 | -0.069 | 0.03016 | -0.0218 | -2.2878
1 | 0.0033 | 0.02931 | -0.025 | 0.11259
1.5 | 0.079 | 0.03213 | -0.031 | 2.4588
2 | 0.1426 | 0.03429 | -0.0347 | 4.1586
2.5 | 0.2088 | 0.0366 | -0.0386 | 5.7049
3 | 0.3456 | 0.03787 | -0.0501 | 9.126
3.5 | 0.4077 | 0.03909 | -0.0518 | 10.4298
4 | 0.4617 | 0.04021 | -0.0521 | 11.4822
4.5 | 0.5264 | 0.04122 | -0.0537 | 12.7705
5 | 0.5774 | 0.04215 | -0.0534 | 13.6987
5.5 | 0.6497 | 0.04252 | -0.0552 | 15.2799
6 | 0.705 | 0.04269 | -0.0544 | 16.5144
6.5 | 0.8678 | 0.03039 | -0.0549 | 28.5554
7 | 0.9029 | 0.02484 | -0.0405 | 36.3486
7.5 | 0.8997 | 0.0293 | -0.0331 | 30.7065
8 | 0.928 | 0.03209 | -0.0288 | 28.9187
8.5 | 1.0051 | 0.03512 | -0.0291 | 28.619
9 | 1.121 | 0.04207 | -0.0351 | 26.6461
9.5 | 1.1624 | 0.04929 | -0.0325 | 23.5829
10 | 1.1621 | 0.05527 | -0.0255 | 21.0259
10.5 | 1.1499 | 0.06258 | -0.0188 | 18.3749
11 | 1.1514 | 0.07202 | -0.0151 | 15.9872
11.5 | 1.0733 | 0.0787 | -0.0079 | 13.6379
12 | 1.0247 | 0.08949 | -0.0075 | 11.4504
12.5 | 0.9833 | 0.10513 | -0.0113 | 9.3532
13 | 0.8724 | 0.14503 | -0.0415 | 6.0153
13.5 | 0.8912 | 0.15421 | -0.0414 | 5.7791
14 | 0.8844 | 0.16371 | -0.0463 | 5.4022
14.5 | 0.9065 | 0.17285 | -0.0466 | 5.2444

## 15. Re 100k Mach 0.50 (1)
BIGFOIL.COM POLAR EXPORT
NACA66-511 a=0.6
NACA66-511 a=0.6 |  |  |  | Cl Max: | 1.235 | at alpha= | 20 | deg
JavaFoil+Calcfoil stall+Eppler ext transition |  |  |  | L/D Max: | 49.375 | at alpha= | 3.5 | deg
Re: | 100000 |  |  | Cd Min: | 0.01541 | at alpha= | 0.5 | deg
Mach: | 0.5 |  |  | Cl=0 at alpha= | -3.463 | deg
|  |  |  | @ Cl=0.1, Cd= | 0.037304
|  |  |  | @ Cl=0.4, Cd= | 0.023372
|  |  |  | @ Cl=0.6, Cd= | 0.015822
alpha (deg) | Cl | Cd | Cm | Cl/Cd
-20 | -0.893 | 0.32338 | -0.031 | -2.763
-19.5 | -0.867 | 0.32063 | -0.031 | -2.705
-19 | -0.841 | 0.31673 | -0.032 | -2.655
-18.5 | -0.814 | 0.31001 | -0.032 | -2.627
-18 | -0.786 | 0.29597 | -0.031 | -2.655
-17.5 | -0.759 | 0.29447 | -0.031 | -2.578
-17 | -0.733 | 0.28119 | -0.031 | -2.605
-16.5 | -0.706 | 0.27261 | -0.032 | -2.59
-16 | -0.679 | 0.26606 | -0.032 | -2.554
-15.5 | -0.653 | 0.26172 | -0.032 | -2.494
-15 | -0.625 | 0.23744 | -0.031 | -2.631
-14.5 | -0.598 | 0.23705 | -0.031 | -2.521
-14 | -0.571 | 0.23879 | -0.031 | -2.39
-13.5 | -0.544 | 0.23494 | -0.031 | -2.315
-13 | -0.517 | 0.2338 | -0.031 | -2.212
-12.5 | -0.49 | 0.23031 | -0.032 | -2.128
-12 | -0.463 | 0.20722 | -0.032 | -2.236
-11.5 | -0.436 | 0.22147 | -0.032 | -1.97
-11 | -0.408 | 0.18706 | -0.03 | -2.183
-10.5 | -0.381 | 0.1825 | -0.03 | -2.09
-10 | -0.354 | 0.16906 | -0.031 | -2.096
-9.5 | -0.327 | 0.16341 | -0.031 | -2.003
-9 | -0.3 | 0.17462 | -0.031 | -1.719
-8.5 | -0.273 | 0.17228 | -0.031 | -1.586
-8 | -0.246 | 0.15675 | -0.032 | -1.57
-7.5 | -0.219 | 0.27465 | -0.029 | -0.796
-7 | -0.192 | 0.14354 | -0.029 | -1.334
-6.5 | -0.164 | 0.13181 | -0.029 | -1.247
-6 | -0.137 | 0.13844 | -0.029 | -0.992
-5.5 | -0.172 | 0.06736 | -0.029 | -2.547
-5 | -0.145 | 0.05429 | -0.029 | -2.668
-4.5 | -0.103 | 0.04964 | -0.03 | -2.078
-4 | -0.055 | 0.04424 | -0.031 | -1.244
-3.5 | -0.004 | 0.04129 | -0.032 | -0.085
-3 | 0.05 | 0.03895 | -0.033 | 1.284
-2.5 | 0.105 | 0.03714 | -0.035 | 2.82
-2 | 0.16 | 0.03592 | -0.036 | 4.457
-1.5 | 0.216 | 0.03499 | -0.037 | 6.165
-1 | 0.272 | 0.03434 | -0.038 | 7.908
-0.5 | 0.329 | 0.03358 | -0.042 | 9.792
0 | 0.451 | 0.01604 | -0.085 | 28.081
0.5 | 0.514 | 0.01541 | -0.086 | 33.383
1 | 0.578 | 0.01571 | -0.086 | 36.826
1.5 | 0.643 | 0.01604 | -0.087 | 40.06
2 | 0.706 | 0.01644 | -0.088 | 42.964
2.5 | 0.766 | 0.01687 | -0.089 | 45.422
3 | 0.828 | 0.01739 | -0.09 | 47.605
3.5 | 0.887 | 0.01796 | -0.09 | 49.375
4 | 0.973 | 0.02253 | -0.095 | 43.193
4.5 | 0.855 | 0.03796 | -0.044 | 22.53
5 | 0.897 | 0.0409 | -0.043 | 21.938
5.5 | 0.933 | 0.04433 | -0.04 | 21.042
6 | 0.952 | 0.0494 | -0.039 | 19.275
6.5 | 0.946 | 0.0566 | -0.036 | 16.72
7 | 0.877 | 0.06856 | -0.032 | 12.79
7.5 | 0.586 | 0.13613 | -0.031 | 4.306
8 | 0.613 | 0.15314 | -0.038 | 4.002
8.5 | 0.639 | 0.15546 | -0.038 | 4.111
9 | 0.665 | 0.15566 | -0.039 | 4.273
9.5 | 0.692 | 0.16268 | -0.045 | 4.255
10 | 0.718 | 0.16635 | -0.045 | 4.317
10.5 | 0.744 | 0.17034 | -0.046 | 4.367
11 | 0.77 | 0.19277 | -0.045 | 3.992
11.5 | 0.796 | 0.19563 | -0.048 | 4.069
12 | 0.823 | 0.20431 | -0.052 | 4.027
12.5 | 0.848 | 0.22661 | -0.052 | 3.743
13 | 0.874 | 0.23018 | -0.052 | 3.796
13.5 | 0.899 | 0.22466 | -0.054 | 4.003
14 | 0.927 | 0.25027 | -0.058 | 3.702
14.5 | 0.952 | 0.25414 | -0.058 | 3.745
15 | 0.977 | 0.25968 | -0.059 | 3.763
15.5 | 1.004 | 0.27858 | -0.061 | 3.602
16 | 1.03 | 0.30158 | -0.063 | 3.416
16.5 | 1.055 | 0.30736 | -0.064 | 3.433
17 | 1.08 | 0.3047 | -0.065 | 3.546
17.5 | 1.108 | 0.32276 | -0.068 | 3.433
18 | 1.133 | 0.32616 | -0.069 | 3.474
18.5 | 1.158 | 0.32286 | -0.07 | 3.587
19 | 1.183 | 0.33411 | -0.071 | 3.54
19.5 | 1.211 | 0.36213 | -0.074 | 3.344
20 | 1.235 | 0.37051 | -0.074 | 3.334

## 16. Re 100k Mach 0.50 (2)
BIGFOIL.COM POLAR EXPORT
NACA66-511 a=0.6
NACA66-511 a=0.6 |  |  |  | Cl Max: | 1.1091 | at alpha= | 20 | deg
XFOIL ncrit=9 |  |  |  | L/D Max: | 27.1917 | at alpha= | 7 | deg
Re: | 100000 |  |  | Cd Min: | 0.29888 | at alpha= | 20 | deg
Mach: | 0.5 |  |  | Cl=0 at alpha= | 0.81824 | deg
|  |  |  | @ Cl=0.1, Cd= | 0.035853
|  |  |  | @ Cl=0.4, Cd= | 0.040947
|  |  |  | @ Cl=0.6, Cd= | 0.045024
alpha (deg) | Cl | Cd | Cm | Cl/Cd
-20 | -0.583 | 0.25036 | -0.0022 | -2.3286
-19.5 | -0.5595 | 0.24262 | -0.0073 | -2.3061
-19 | -0.5363 | 0.23504 | -0.0126 | -2.2817
-18.5 | -0.5132 | 0.22778 | -0.0179 | -2.2531
-18 | -0.4924 | 0.22249 | -0.024 | -2.2131
-17.5 | -0.4799 | 0.22193 | -0.031 | -2.1624
-17 | -0.449 | 0.20714 | -0.0342 | -2.1676
-16.5 | -0.4242 | 0.19824 | -0.038 | -2.1398
-16 | -0.4024 | 0.19091 | -0.0424 | -2.1078
-15.5 | -0.3824 | 0.18425 | -0.0468 | -2.0754
-15 | -0.3704 | 0.18033 | -0.0518 | -2.054
-14.5 | -0.3761 | 0.18037 | -0.0543 | -2.0852
-14 | -0.3809 | 0.1745 | -0.0496 | -2.1828
-13.5 | -0.381 | 0.16861 | -0.0438 | -2.2597
-13 | -0.3884 | 0.16548 | -0.0401 | -2.3471
-12.5 | -0.3967 | 0.16253 | -0.0378 | -2.4408
-12 | -0.4161 | 0.16236 | -0.0383 | -2.5628
-11.5 | -0.3896 | 0.15174 | -0.042 | -2.5675
-11 | -0.3671 | 0.14369 | -0.0448 | -2.5548
-10.5 | -0.3586 | 0.1384 | -0.0508 | -2.591
-10 | -0.3573 | 0.13263 | -0.0554 | -2.694
-9.5 | -0.3367 | 0.12472 | -0.0539 | -2.6996
-9 | -0.3577 | 0.12276 | -0.0607 | -2.9138
-8.5 | -0.326 | 0.11297 | -0.0583 | -2.8857
-8 | -0.3632 | 0.11162 | -0.0585 | -3.2539
-7.5 | -0.3456 | 0.10363 | -0.0553 | -3.3349
-7 | -0.3844 | 0.10143 | -0.0549 | -3.7898
-6.5 | -0.374 | 0.09456 | -0.0525 | -3.9552
-6 | -0.432 | 0.09253 | -0.0501 | -4.6688
-5.5 | -0.4356 | 0.08645 | -0.0442 | -5.0388
-4.5 | -0.5649 | 0.08059 | -0.0191 | -7.0096
-4 | -0.5604 | 0.07358 | -0.016 | -7.6162
-3.5 | -0.5473 | 0.06701 | -0.015 | -8.1674
-3 | -0.5298 | 0.06085 | -0.0139 | -8.7067
-2 | -0.3865 | 0.04421 | -0.0281 | -8.7424
-1.5 | -0.329 | 0.03938 | -0.0277 | -8.3545
-1 | -0.2724 | 0.03603 | -0.0269 | -7.5604
-0.5 | -0.2084 | 0.03424 | -0.0267 | -6.0864
0 | -0.1265 | 0.03435 | -0.03 | -3.6827
1 | 0.0281 | 0.03567 | -0.0365 | 0.78778
1.5 | 0.1896 | 0.03608 | -0.051 | 5.255
2 | 0.253 | 0.03755 | -0.052 | 6.7377
2.5 | 0.3115 | 0.03893 | -0.0524 | 8.0015
3 | 0.38 | 0.04048 | -0.0541 | 9.3874
3.5 | 0.4318 | 0.04169 | -0.0533 | 10.3574
4 | 0.4922 | 0.04303 | -0.0536 | 11.4385
4.5 | 0.5555 | 0.04417 | -0.0539 | 12.5764
5 | 0.6102 | 0.04522 | -0.0529 | 13.494
5.5 | 0.6712 | 0.04594 | -0.0521 | 14.6104
6 | 0.7375 | 0.04602 | -0.051 | 16.0256
6.5 | 0.8827 | 0.03332 | -0.0435 | 26.4916
7 | 0.8908 | 0.03276 | -0.0291 | 27.1917
7.5 | 0.9026 | 0.03675 | -0.0228 | 24.5605
8 | 0.9623 | 0.03911 | -0.0182 | 24.605
8.5 | 1.0478 | 0.0438 | -0.0163 | 23.9224
9 | 1.0749 | 0.05058 | -0.0121 | 21.2515
9.5 | 1.0645 | 0.05796 | -0.0075 | 18.3661
10 | 1.0433 | 0.06614 | -0.0045 | 15.7741
10.5 | 1.0124 | 0.0757 | -0.0039 | 13.3738
11 | 0.9704 | 0.08739 | -0.007 | 11.1042
11.5 | 0.9238 | 0.10298 | -0.0159 | 8.9707
12 | 0.8928 | 0.12069 | -0.0276 | 7.3975
12.5 | 0.8848 | 0.13543 | -0.0358 | 6.5333
13 | 0.8781 | 0.15099 | -0.0453 | 5.8156
13.5 | 0.8738 | 0.17185 | -0.059 | 5.0847
14 | 0.9083 | 0.18369 | -0.0597 | 4.9447
14.5 | 0.9218 | 0.19319 | -0.0635 | 4.7715
15 | 0.9244 | 0.20076 | -0.0698 | 4.6045
15.5 | 0.9246 | 0.20852 | -0.0775 | 4.4341
16 | 0.9543 | 0.22008 | -0.0794 | 4.3362
16.5 | 0.9618 | 0.22671 | -0.0861 | 4.2424
17 | 0.9754 | 0.23537 | -0.0922 | 4.1441
17.5 | 1.0164 | 0.25087 | -0.0916 | 4.0515
18 | 1.0121 | 0.253 | -0.1025 | 4.0004
18.5 | 1.0376 | 0.26299 | -0.1056 | 3.9454
19 | 1.0557 | 0.27275 | -0.1111 | 3.8706
19.5 | 1.0702 | 0.27945 | -0.1185 | 3.8297
20 | 1.1091 | 0.29888 | -0.1179 | 3.7109

## 17. Re 250k Mach 0.00 (1)
BIGFOIL.COM POLAR EXPORT
NACA66-511 a=0.6
NACA66-511 a=0.6 |  |  |  | Cl Max: | 1.056 | at alpha= | 6 | deg
JavaFoil+Calcfoil stall+Eppler ext transition |  |  |  | L/D Max: | 77.393 | at alpha= | 3.5 | deg
Re: | 250000 |  |  | Cd Min: | 0.00863 | at alpha= | 0 | deg
Mach: | 0 |  |  | Cl=0 at alpha= | -3.4681 | deg
|  |  |  | @ Cl=0.1, Cd= | 0.032351
|  |  |  | @ Cl=0.4, Cd= | 0.008688
|  |  |  | @ Cl=0.6, Cd= | 0.0092687
alpha (deg) | Cl | Cd | Cm | Cl/Cd
-17 | -0.324 | 0.24548 | -0.019 | -1.319
-16.5 | -0.34 | 0.24791 | -0.018 | -1.37
-16 | -0.356 | 0.22267 | -0.018 | -1.598
-15.5 | -0.372 | 0.20365 | -0.019 | -1.828
-15 | -0.388 | 0.19027 | -0.019 | -2.041
-14.5 | -0.404 | 0.17221 | -0.019 | -2.347
-14 | -0.419 | 0.16475 | -0.019 | -2.544
-13.5 | -0.433 | 0.14661 | -0.019 | -2.953
-13 | -0.445 | 0.137 | -0.02 | -3.25
-12.5 | -0.455 | 0.12771 | -0.021 | -3.566
-12 | -0.46 | 0.11814 | -0.021 | -3.897
-11.5 | -0.46 | 0.10408 | -0.022 | -4.424
-11 | -0.457 | 0.09894 | -0.022 | -4.624
-10.5 | -0.451 | 0.08876 | -0.023 | -5.081
-10 | -0.441 | 0.08267 | -0.023 | -5.334
-9.5 | -0.427 | 0.07865 | -0.024 | -5.429
-9 | -0.409 | 0.07122 | -0.024 | -5.745
-8.5 | -0.387 | 0.06532 | -0.024 | -5.928
-8 | -0.362 | 0.06079 | -0.025 | -5.948
-7.5 | -0.332 | 0.05614 | -0.025 | -5.916
-7 | -0.299 | 0.05266 | -0.026 | -5.684
-6.5 | -0.263 | 0.04854 | -0.026 | -5.425
-6 | -0.225 | 0.04597 | -0.027 | -4.885
-5.5 | -0.183 | 0.04307 | -0.027 | -4.252
-5 | -0.14 | 0.04083 | -0.028 | -3.423
-4.5 | -0.095 | 0.03861 | -0.029 | -2.465
-4 | -0.05 | 0.03648 | -0.03 | -1.358
-3.5 | -0.003 | 0.03501 | -0.031 | -0.089
-3 | 0.044 | 0.03355 | -0.032 | 1.311
-2.5 | 0.092 | 0.03252 | -0.033 | 2.814
-2 | 0.139 | 0.03153 | -0.034 | 4.422
-1.5 | 0.233 | 0.01022 | -0.075 | 22.785
-1 | 0.293 | 0.01017 | -0.075 | 28.786
-0.5 | 0.353 | 0.01005 | -0.076 | 35.109
0 | 0.402 | 0.00863 | -0.076 | 46.508
0.5 | 0.458 | 0.00877 | -0.077 | 52.287
1 | 0.515 | 0.00896 | -0.078 | 57.444
1.5 | 0.571 | 0.00916 | -0.078 | 62.319
2 | 0.627 | 0.00937 | -0.079 | 66.861
2.5 | 0.68 | 0.00957 | -0.079 | 71.085
3 | 0.734 | 0.00988 | -0.08 | 74.307
3.5 | 0.788 | 0.01018 | -0.081 | 77.393
4 | 0.859 | 0.01545 | -0.083 | 55.571
4.5 | 0.911 | 0.01608 | -0.084 | 56.657
5 | 0.962 | 0.01676 | -0.085 | 57.381
5.5 | 1.011 | 0.0175 | -0.085 | 57.78
6 | 1.056 | 0.01819 | -0.086 | 58.027
6.5 | 0.905 | 0.0433 | -0.038 | 20.896
7 | 0.936 | 0.0465 | -0.038 | 20.13
7.5 | 0.963 | 0.04974 | -0.036 | 19.359
8 | 0.987 | 0.05341 | -0.036 | 18.473
8.5 | 1.002 | 0.05764 | -0.036 | 17.39
9 | 1.009 | 0.06241 | -0.035 | 16.166
9.5 | 1.009 | 0.06786 | -0.034 | 14.868
10 | 1.002 | 0.07228 | -0.034 | 13.862
10.5 | 0.988 | 0.07825 | -0.032 | 12.63
11 | 0.969 | 0.08609 | -0.031 | 11.255

## 18. Re 250k Mach 0.00 (2)
BIGFOIL.COM POLAR EXPORT
NACA66-511 a=0.6
NACA66-511 a=0.6 |  |  |  | Cl Max: | 1.2038 | at alpha= | 10.5 | deg
XFOIL ncrit=9 |  |  |  | L/D Max: | 90.7356 | at alpha= | 5.5 | deg
Re: | 250000 |  |  | Cd Min: | 0.17284 | at alpha= | 15.5 | deg
Mach: | 0 |  |  | Cl=0 at alpha= | -3.8253 | deg
|  |  |  | @ Cl=0.1, Cd= | 0.019899
|  |  |  | @ Cl=0.4, Cd= | 0.016551
|  |  |  | @ Cl=0.6, Cd= | 0.01807
alpha (deg) | Cl | Cd | Cm | Cl/Cd
-10.5 | -0.246 | 0.09804 | -0.0895 | -2.5092
-10 | -0.2262 | 0.09148 | -0.0873 | -2.4727
-9.5 | -0.2188 | 0.08557 | -0.0897 | -2.557
-9 | -0.2167 | 0.07932 | -0.0927 | -2.732
-8.5 | -0.2228 | 0.07219 | -0.0993 | -3.0863
-8 | -0.2353 | 0.06545 | -0.1057 | -3.5951
-7.5 | -0.2321 | 0.06001 | -0.1063 | -3.8677
-7 | -0.2229 | 0.05024 | -0.1075 | -4.4367
-6.5 | -0.1976 | 0.04592 | -0.1071 | -4.3031
-6 | -0.1751 | 0.04027 | -0.1052 | -4.3481
-5.5 | -0.1404 | 0.03602 | -0.1051 | -3.8978
-5 | -0.105 | 0.03222 | -0.1034 | -3.2588
-4.5 | -0.0642 | 0.02932 | -0.1021 | -2.1896
-4 | -0.0159 | 0.02533 | -0.0984 | -0.62771
-3.5 | 0.0296 | 0.02176 | -0.0968 | 1.3603
-3 | 0.0802 | 0.02037 | -0.0959 | 3.9372
-2.5 | 0.1319 | 0.01914 | -0.0951 | 6.8913
-2 | 0.1626 | 0.01897 | -0.0918 | 8.5714
-1.5 | 0.2044 | 0.01886 | -0.0899 | 10.8378
-0.5 | 0.417 | 0.01635 | -0.1073 | 25.5046
0 | 0.5095 | 0.0162 | -0.1158 | 31.4506
0.5 | 0.5525 | 0.01628 | -0.1139 | 33.9373
1 | 0.5597 | 0.01765 | -0.107 | 31.711
1.5 | 0.598 | 0.01788 | -0.1041 | 33.4452
2.5 | 0.6167 | 0.01966 | -0.0887 | 31.3683
3 | 0.6836 | 0.01908 | -0.0901 | 35.8281
4 | 0.7678 | 0.01916 | -0.0849 | 40.0731
4.5 | 0.8864 | 0.01376 | -0.0908 | 64.4186
5 | 0.9444 | 0.01151 | -0.0886 | 82.0504
5.5 | 0.9745 | 0.01074 | -0.0823 | 90.7356
6 | 0.9339 | 0.01364 | -0.0649 | 68.4677
6.5 | 0.8926 | 0.01802 | -0.051 | 49.5339
7 | 0.9095 | 0.02028 | -0.0459 | 44.8471
7.5 | 0.9314 | 0.02238 | -0.0417 | 41.6175
8 | 0.9534 | 0.02475 | -0.0378 | 38.5212
8.5 | 0.9864 | 0.02704 | -0.0349 | 36.4793
9 | 1.0356 | 0.02925 | -0.0338 | 35.4051
9.5 | 1.1237 | 0.03404 | -0.0379 | 33.0112
10 | 1.1646 | 0.03738 | -0.0361 | 31.1557
10.5 | 1.2038 | 0.04486 | -0.0341 | 26.8346
11.5 | 1.1858 | 0.07625 | -0.0233 | 15.5515
12 | 1.1465 | 0.08147 | -0.016 | 14.0727
12.5 | 1.0986 | 0.08733 | -0.011 | 12.5799
13 | 1.053 | 0.0957 | -0.0097 | 11.0031
13.5 | 1.0081 | 0.10636 | -0.0119 | 9.4782
14 | 0.9646 | 0.11933 | -0.0179 | 8.0835
14.5 | 0.931 | 0.13469 | -0.027 | 6.9122
15 | 0.9028 | 0.154 | -0.0401 | 5.8623
15.5 | 0.8884 | 0.17284 | -0.054 | 5.14

## 19. Re 250k Mach 0.10 (1)
BIGFOIL.COM POLAR EXPORT
NACA66-511 a=0.6
NACA66-511 a=0.6 |  |  |  | Cl Max: | 1.06 | at alpha= | 6 | deg
JavaFoil+Calcfoil stall+Eppler ext transition |  |  |  | L/D Max: | 77.592 | at alpha= | 3.5 | deg
Re: | 250000 |  |  | Cd Min: | 0.00867 | at alpha= | 0 | deg
Mach: | 0.1 |  |  | Cl=0 at alpha= | -3.4681 | deg
|  |  |  | @ Cl=0.1, Cd= | 0.032378
|  |  |  | @ Cl=0.4, Cd= | 0.00876
|  |  |  | @ Cl=0.6, Cd= | 0.0092853
alpha (deg) | Cl | Cd | Cm | Cl/Cd
-16.5 | -0.297 | 0.23966 | -0.019 | -1.24
-16 | -0.315 | 0.24238 | -0.018 | -1.301
-15.5 | -0.334 | 0.22542 | -0.019 | -1.482
-15 | -0.353 | 0.20227 | -0.019 | -1.743
-14.5 | -0.371 | 0.1818 | -0.019 | -2.041
-14 | -0.389 | 0.17281 | -0.019 | -2.251
-13.5 | -0.406 | 0.15211 | -0.019 | -2.667
-13 | -0.421 | 0.14296 | -0.02 | -2.946
-12.5 | -0.435 | 0.13 | -0.021 | -3.343
-12 | -0.443 | 0.12261 | -0.022 | -3.611
-11.5 | -0.446 | 0.10762 | -0.022 | -4.14
-11 | -0.445 | 0.10174 | -0.022 | -4.376
-10.5 | -0.441 | 0.09018 | -0.023 | -4.893
-10 | -0.433 | 0.08416 | -0.023 | -5.15
-9.5 | -0.422 | 0.07875 | -0.024 | -5.353
-9 | -0.405 | 0.07139 | -0.024 | -5.677
-8.5 | -0.385 | 0.06593 | -0.024 | -5.836
-8 | -0.36 | 0.06128 | -0.025 | -5.878
-7.5 | -0.332 | 0.05679 | -0.025 | -5.84
-7 | -0.299 | 0.05279 | -0.026 | -5.671
-6.5 | -0.264 | 0.04877 | -0.026 | -5.408
-6 | -0.225 | 0.04591 | -0.027 | -4.904
-5.5 | -0.184 | 0.04332 | -0.027 | -4.241
-5 | -0.14 | 0.04075 | -0.028 | -3.443
-4.5 | -0.096 | 0.03853 | -0.029 | -2.48
-4 | -0.05 | 0.03659 | -0.03 | -1.36
-3.5 | -0.003 | 0.03505 | -0.032 | -0.089
-3 | 0.044 | 0.03361 | -0.032 | 1.315
-2.5 | 0.092 | 0.03254 | -0.033 | 2.826
-2 | 0.14 | 0.03157 | -0.034 | 4.438
-1.5 | 0.189 | 0.03047 | -0.037 | 6.199
-1 | 0.294 | 0.01017 | -0.076 | 28.927
-0.5 | 0.355 | 0.01011 | -0.076 | 35.088
0 | 0.403 | 0.00867 | -0.077 | 46.541
0.5 | 0.46 | 0.0088 | -0.077 | 52.306
1 | 0.517 | 0.00899 | -0.078 | 57.485
1.5 | 0.573 | 0.0092 | -0.079 | 62.31
2 | 0.63 | 0.00938 | -0.079 | 67.138
2.5 | 0.683 | 0.00962 | -0.08 | 71.032
3 | 0.738 | 0.00994 | -0.08 | 74.223
3.5 | 0.792 | 0.01021 | -0.081 | 77.592
4 | 0.862 | 0.01553 | -0.084 | 55.537
4.5 | 0.915 | 0.01617 | -0.084 | 56.591
5 | 0.966 | 0.01686 | -0.085 | 57.301
5.5 | 1.015 | 0.01761 | -0.086 | 57.635
6 | 1.06 | 0.01831 | -0.087 | 57.891
6.5 | 0.908 | 0.04345 | -0.038 | 20.9
7 | 0.939 | 0.04649 | -0.037 | 20.19
7.5 | 0.965 | 0.05027 | -0.036 | 19.201
8 | 0.988 | 0.05353 | -0.036 | 18.456
8.5 | 1.002 | 0.05778 | -0.036 | 17.345
9 | 1.007 | 0.06267 | -0.035 | 16.065
9.5 | 1.004 | 0.06874 | -0.034 | 14.607
10 | 0.994 | 0.07272 | -0.032 | 13.668
10.5 | 0.977 | 0.07969 | -0.033 | 12.26
11 | 0.953 | 0.08725 | -0.031 | 10.926

## 20. Re 250k Mach 0.10 (2)
BIGFOIL.COM POLAR EXPORT
NACA66-511 a=0.6
NACA66-511 a=0.6 |  |  |  | Cl Max: | 1.1979 | at alpha= | 10.5 | deg
XFOIL ncrit=9 |  |  |  | L/D Max: | 89.8249 | at alpha= | 5.5 | deg
Re: | 250000 |  |  | Cd Min: | 0.2293 | at alpha= | -20 | deg
Mach: | 0.1 |  |  | Cl=0 at alpha= | -3.8069 | deg
|  |  |  | @ Cl=0.1, Cd= | 0.020039
|  |  |  | @ Cl=0.4, Cd= | 0.016337
|  |  |  | @ Cl=0.6, Cd= | 0.017667
alpha (deg) | Cl | Cd | Cm | Cl/Cd
-20 | -0.5495 | 0.2293 | 0.0012 | -2.3964
-19.5 | -0.5317 | 0.22314 | -0.0029 | -2.3828
-19 | -0.5139 | 0.21675 | -0.0071 | -2.3709
-18.5 | -0.4963 | 0.21098 | -0.0119 | -2.3524
-18 | -0.4829 | 0.20621 | -0.0172 | -2.3418
-17.5 | -0.4705 | 0.20112 | -0.0222 | -2.3394
-17 | -0.4471 | 0.19065 | -0.0242 | -2.3451
-16.5 | -0.4289 | 0.1838 | -0.0274 | -2.3335
-16 | -0.4121 | 0.1773 | -0.031 | -2.3243
-15.5 | -0.3956 | 0.17077 | -0.0348 | -2.3166
-15 | -0.3797 | 0.16401 | -0.0389 | -2.3151
-14.5 | -0.3663 | 0.15807 | -0.0439 | -2.3173
-14 | -0.3644 | 0.15352 | -0.0504 | -2.3736
-13.5 | -0.342 | 0.14341 | -0.0518 | -2.3848
-13 | -0.3144 | 0.13537 | -0.0579 | -2.3225
-12.5 | -0.289 | 0.12743 | -0.065 | -2.2679
-12 | -0.2661 | 0.11951 | -0.0722 | -2.2266
-11.5 | -0.2542 | 0.11291 | -0.0813 | -2.2514
-11 | -0.2467 | 0.10649 | -0.0864 | -2.3166
-10.5 | -0.243 | 0.09746 | -0.0886 | -2.4933
-10 | -0.2231 | 0.09197 | -0.0874 | -2.4258
-9.5 | -0.2157 | 0.086 | -0.0899 | -2.5081
-9 | -0.2132 | 0.07973 | -0.0931 | -2.674
-8.5 | -0.2203 | 0.07261 | -0.1003 | -3.034
-8 | -0.232 | 0.06613 | -0.1063 | -3.5082
-7.5 | -0.2293 | 0.06052 | -0.107 | -3.7888
-7 | -0.2199 | 0.05093 | -0.1082 | -4.3177
-6.5 | -0.1958 | 0.04647 | -0.1077 | -4.2135
-5.5 | -0.14 | 0.03643 | -0.1058 | -3.843
-5 | -0.105 | 0.03254 | -0.104 | -3.2268
-4.5 | -0.0644 | 0.02957 | -0.1027 | -2.1779
-4 | -0.018 | 0.0254 | -0.0988 | -0.70866
-3.5 | 0.0286 | 0.02198 | -0.0973 | 1.3012
-3 | 0.0799 | 0.02053 | -0.0964 | 3.8919
-2.5 | 0.1323 | 0.01925 | -0.0956 | 6.8727
-2 | 0.16 | 0.01922 | -0.0918 | 8.3247
-1.5 | 0.2043 | 0.01896 | -0.0902 | 10.7753
-1 | 0.2388 | 0.01642 | -0.0869 | 14.5432
0 | 0.5114 | 0.01628 | -0.1162 | 31.4128
1 | 0.5618 | 0.01773 | -0.1073 | 31.6864
1.5 | 0.6104 | 0.01765 | -0.1059 | 34.5836
2.5 | 0.6189 | 0.01973 | -0.0889 | 31.3685
3 | 0.6681 | 0.01971 | -0.0875 | 33.8965
4 | 0.8077 | 0.01761 | -0.0902 | 45.866
4.5 | 0.8926 | 0.01364 | -0.0912 | 65.4399
5 | 0.9462 | 0.01162 | -0.0883 | 81.4286
5.5 | 0.9746 | 0.01085 | -0.0813 | 89.8249
6 | 0.9312 | 0.01386 | -0.0637 | 67.1861
6.5 | 0.8917 | 0.01829 | -0.0503 | 48.7534
7 | 0.9094 | 0.02054 | -0.0453 | 44.2746
7.5 | 0.9314 | 0.02267 | -0.0411 | 41.0851
8 | 0.9534 | 0.02509 | -0.0371 | 37.9992
8.5 | 0.9878 | 0.02737 | -0.0343 | 36.0906
9 | 1.0388 | 0.02964 | -0.0333 | 35.0472
9.5 | 1.126 | 0.03456 | -0.0371 | 32.581
10 | 1.1656 | 0.03817 | -0.035 | 30.5371
10.5 | 1.1979 | 0.04563 | -0.032 | 26.2525
11 | 1.1915 | 0.05806 | -0.0263 | 20.5219
12.5 | 1.0931 | 0.0895 | -0.0108 | 12.2134
13 | 1.0483 | 0.09813 | -0.0099 | 10.6828
13.5 | 1.0039 | 0.10871 | -0.0124 | 9.2347
14 | 0.961 | 0.12148 | -0.0186 | 7.9108
14.5 | 0.9282 | 0.13668 | -0.028 | 6.791
15 | 0.9021 | 0.15558 | -0.0409 | 5.7983
15.5 | 0.8896 | 0.17359 | -0.0543 | 5.1247

## 21. Re 250k Mach 0.25 (1)
BIGFOIL.COM POLAR EXPORT
NACA66-511 a=0.6
NACA66-511 a=0.6 |  |  |  | Cl Max: | 1.082 | at alpha= | 6 | deg
JavaFoil+Calcfoil stall+Eppler ext transition |  |  |  | L/D Max: | 77.323 | at alpha= | 3.5 | deg
Re: | 250000 |  |  | Cd Min: | 0.00902 | at alpha= | 0.5 | deg
Mach: | 0.25 |  |  | Cl=0 at alpha= | -3.4688 | deg
|  |  |  | @ Cl=0.1, Cd= | 0.032585
|  |  |  | @ Cl=0.4, Cd= | 0.010542
|  |  |  | @ Cl=0.6, Cd= | 0.0094455
alpha (deg) | Cl | Cd | Cm | Cl/Cd
-14.5 | -0.063 | 0.2612 | -0.024 | -0.242
-14 | -0.06 | 0.23175 | -0.023 | -0.261
-13.5 | -0.122 | 0.22509 | -0.022 | -0.54
-13 | -0.19 | 0.1982 | -0.023 | -0.958
-12.5 | -0.241 | 0.16812 | -0.022 | -1.434
-12 | -0.281 | 0.15382 | -0.022 | -1.827
-11.5 | -0.312 | 0.14286 | -0.022 | -2.18
-11 | -0.336 | 0.1297 | -0.022 | -2.593
-10.5 | -0.355 | 0.11424 | -0.022 | -3.109
-10 | -0.367 | 0.1015 | -0.023 | -3.62
-9.5 | -0.373 | 0.08891 | -0.024 | -4.193
-9 | -0.371 | 0.081 | -0.024 | -4.581
-8.5 | -0.362 | 0.07274 | -0.025 | -4.98
-8 | -0.347 | 0.06481 | -0.025 | -5.348
-7.5 | -0.325 | 0.05945 | -0.026 | -5.463
-7 | -0.297 | 0.05479 | -0.026 | -5.421
-6.5 | -0.264 | 0.05076 | -0.027 | -5.209
-6 | -0.227 | 0.04711 | -0.027 | -4.828
-5.5 | -0.187 | 0.04417 | -0.028 | -4.224
-5 | -0.143 | 0.04134 | -0.029 | -3.457
-4.5 | -0.098 | 0.03891 | -0.03 | -2.508
-4 | -0.051 | 0.03691 | -0.031 | -1.38
-3.5 | -0.003 | 0.03534 | -0.032 | -0.09
-3 | 0.045 | 0.0338 | -0.033 | 1.341
-2.5 | 0.094 | 0.0327 | -0.033 | 2.886
-2 | 0.144 | 0.03174 | -0.035 | 4.532
-1.5 | 0.194 | 0.03081 | -0.037 | 6.288
-1 | 0.302 | 0.01025 | -0.077 | 29.467
-0.5 | 0.364 | 0.01016 | -0.078 | 35.876
0 | 0.413 | 0.01068 | -0.079 | 38.712
0.5 | 0.472 | 0.00902 | -0.079 | 52.321
1 | 0.53 | 0.00921 | -0.08 | 57.587
1.5 | 0.588 | 0.0094 | -0.081 | 62.593
2 | 0.646 | 0.00962 | -0.081 | 67.148
2.5 | 0.701 | 0.00988 | -0.082 | 70.893
3 | 0.756 | 0.01021 | -0.082 | 74.094
3.5 | 0.811 | 0.01049 | -0.083 | 77.323
4 | 0.884 | 0.01605 | -0.086 | 55.091
4.5 | 0.937 | 0.01673 | -0.087 | 56.035
5 | 0.989 | 0.01745 | -0.087 | 56.673
5.5 | 1.038 | 0.01828 | -0.088 | 56.776
6 | 1.082 | 0.01902 | -0.089 | 56.855
6.5 | 0.925 | 0.04406 | -0.039 | 21.003
7 | 0.952 | 0.04768 | -0.037 | 19.977
7.5 | 0.975 | 0.05116 | -0.036 | 19.053
8 | 0.991 | 0.05545 | -0.037 | 17.868
8.5 | 0.994 | 0.05949 | -0.035 | 16.71
9 | 0.983 | 0.06647 | -0.034 | 14.786
9.5 | 0.959 | 0.07344 | -0.031 | 13.06
10 | 0.923 | 0.08004 | -0.03 | 11.535
10.5 | 0.875 | 0.08678 | -0.03 | 10.085
11 | 0.815 | 0.09868 | -0.028 | 8.263

## 22. Re 250k Mach 0.25 (2)
BIGFOIL.COM POLAR EXPORT
NACA66-511 a=0.6
NACA66-511 a=0.6 |  |  |  | Cl Max: | 1.1605 | at alpha= | 10.5 | deg
XFOIL ncrit=9 |  |  |  | L/D Max: | 80.6795 | at alpha= | 5 | deg
Re: | 250000 |  |  | Cd Min: | 0.09994 | at alpha= | -10.5 | deg
Mach: | 0.25 |  |  | Cl=0 at alpha= | -3.7121 | deg
|  |  |  | @ Cl=0.1, Cd= | 0.021121
|  |  |  | @ Cl=0.4, Cd= | 0.017768
|  |  |  | @ Cl=0.6, Cd= | 0.020414
alpha (deg) | Cl | Cd | Cm | Cl/Cd
-10.5 | -0.2208 | 0.09994 | -0.0871 | -2.2093
-10 | -0.2078 | 0.09423 | -0.0886 | -2.2052
-9.5 | -0.2006 | 0.08817 | -0.0913 | -2.2752
-9 | -0.1989 | 0.08191 | -0.0967 | -2.4283
-8.5 | -0.2065 | 0.07515 | -0.1055 | -2.7478
-8 | -0.2144 | 0.06911 | -0.1091 | -3.1023
-7.5 | -0.2185 | 0.05978 | -0.1108 | -3.6551
-7 | -0.2013 | 0.05463 | -0.1107 | -3.6848
-6.5 | -0.1845 | 0.04932 | -0.1109 | -3.7409
-6 | -0.1678 | 0.04302 | -0.1106 | -3.9005
-5.5 | -0.1367 | 0.03865 | -0.1097 | -3.5369
-5 | -0.1043 | 0.03429 | -0.1076 | -3.0417
-4.5 | -0.0698 | 0.03141 | -0.1057 | -2.2222
-4 | -0.0334 | 0.0293 | -0.1038 | -1.1399
-3.5 | 0.0246 | 0.02314 | -0.0999 | 1.0631
-3 | 0.0791 | 0.02132 | -0.099 | 3.7101
-2.5 | 0.1106 | 0.02102 | -0.0952 | 5.2617
-2 | 0.1558 | 0.02035 | -0.0932 | 7.656
-1.5 | 0.2071 | 0.01942 | -0.0922 | 10.6643
0 | 0.5236 | 0.01671 | -0.1188 | 31.3345
0.5 | 0.5278 | 0.0182 | -0.1113 | 29
1 | 0.5664 | 0.01843 | -0.1082 | 30.7325
2 | 0.5692 | 0.02042 | -0.0896 | 27.8746
2.5 | 0.6211 | 0.02041 | -0.0884 | 30.4312
3.5 | 0.6979 | 0.02103 | -0.0817 | 33.1859
4 | 0.7825 | 0.01971 | -0.085 | 39.7007
4.5 | 0.9043 | 0.01424 | -0.0905 | 63.5042
5 | 0.9617 | 0.01192 | -0.0873 | 80.6795
6 | 0.92 | 0.01517 | -0.0584 | 60.646
6.5 | 0.89 | 0.01965 | -0.047 | 45.2926
7 | 0.9097 | 0.02195 | -0.0421 | 41.4442
7.5 | 0.9319 | 0.02426 | -0.0378 | 38.413
8 | 0.9553 | 0.02691 | -0.0337 | 35.4998
8.5 | 0.9972 | 0.0292 | -0.0311 | 34.1507
9 | 1.0556 | 0.03182 | -0.0303 | 33.1741
9.5 | 1.1319 | 0.03761 | -0.0317 | 30.0957
10 | 1.1565 | 0.04231 | -0.0276 | 27.334
10.5 | 1.1605 | 0.04923 | -0.022 | 23.573
11 | 1.1411 | 0.05702 | -0.0157 | 20.0123
11.5 | 1.1096 | 0.06542 | -0.0108 | 16.9612

## 23. Re 250k Mach 0.50 (1)
BIGFOIL.COM POLAR EXPORT
NACA66-511 a=0.6
NACA66-511 a=0.6 |  |  |  | Cl Max: | 1.235 | at alpha= | 20 | deg
JavaFoil+Calcfoil stall+Eppler ext transition |  |  |  | L/D Max: | 75.766 | at alpha= | 3.5 | deg
Re: | 250000 |  |  | Cd Min: | 0.0099 | at alpha= | 0.5 | deg
Mach: | 0.5 |  |  | Cl=0 at alpha= | -3.463 | deg
|  |  |  | @ Cl=0.1, Cd= | 0.033622
|  |  |  | @ Cl=0.4, Cd= | 0.011591
|  |  |  | @ Cl=0.6, Cd= | 0.010182
alpha (deg) | Cl | Cd | Cm | Cl/Cd
-20 | -0.893 | 0.25354 | -0.031 | -3.524
-19.5 | -0.867 | 0.24982 | -0.031 | -3.471
-19 | -0.841 | 0.23643 | -0.032 | -3.556
-18.5 | -0.814 | 0.23044 | -0.032 | -3.534
-18 | -0.786 | 0.23063 | -0.031 | -3.407
-17.5 | -0.759 | 0.22474 | -0.031 | -3.378
-17 | -0.733 | 0.2236 | -0.031 | -3.277
-16.5 | -0.706 | 0.20881 | -0.032 | -3.382
-16 | -0.68 | 0.20302 | -0.032 | -3.347
-15.5 | -0.653 | 0.1988 | -0.032 | -3.284
-15 | -0.625 | 0.18328 | -0.031 | -3.409
-14.5 | -0.598 | 0.18347 | -0.031 | -3.257
-14 | -0.571 | 0.17963 | -0.031 | -3.178
-13.5 | -0.544 | 0.17593 | -0.031 | -3.092
-13 | -0.517 | 0.1739 | -0.032 | -2.974
-12.5 | -0.49 | 0.1704 | -0.032 | -2.877
-12 | -0.463 | 0.15244 | -0.033 | -3.04
-11.5 | -0.436 | 0.16224 | -0.033 | -2.689
-11 | -0.408 | 0.14244 | -0.031 | -2.868
-10.5 | -0.381 | 0.13862 | -0.031 | -2.752
-10 | -0.354 | 0.12795 | -0.031 | -2.77
-9.5 | -0.327 | 0.12321 | -0.032 | -2.657
-9 | -0.3 | 0.13197 | -0.032 | -2.275
-8.5 | -0.273 | 0.12978 | -0.032 | -2.105
-8 | -0.246 | 0.11664 | -0.033 | -2.11
-7.5 | -0.219 | 0.19121 | -0.03 | -1.144
-7 | -0.192 | 0.10599 | -0.03 | -1.807
-6.5 | -0.164 | 0.0993 | -0.03 | -1.656
-6 | -0.137 | 0.10255 | -0.03 | -1.339
-5.5 | -0.172 | 0.05598 | -0.03 | -3.065
-5 | -0.145 | 0.04718 | -0.03 | -3.071
-4.5 | -0.103 | 0.04309 | -0.031 | -2.394
-4 | -0.055 | 0.03925 | -0.032 | -1.403
-3.5 | -0.004 | 0.03686 | -0.033 | -0.095
-3 | 0.05 | 0.03504 | -0.035 | 1.429
-2.5 | 0.105 | 0.03348 | -0.037 | 3.131
-2 | 0.16 | 0.03245 | -0.038 | 4.936
-1.5 | 0.216 | 0.03161 | -0.039 | 6.828
-1 | 0.272 | 0.03063 | -0.043 | 8.892
-0.5 | 0.407 | 0.01055 | -0.086 | 38.617
0 | 0.458 | 0.0114 | -0.087 | 40.205
0.5 | 0.523 | 0.0099 | -0.088 | 52.82
1 | 0.587 | 0.01013 | -0.088 | 57.964
1.5 | 0.652 | 0.01039 | -0.089 | 62.73
2 | 0.716 | 0.01071 | -0.09 | 66.813
2.5 | 0.776 | 0.01102 | -0.091 | 70.482
3 | 0.838 | 0.0114 | -0.091 | 73.457
3.5 | 0.897 | 0.01184 | -0.092 | 75.766
4 | 0.977 | 0.01836 | -0.095 | 53.208
4.5 | 1.032 | 0.01936 | -0.096 | 53.302
5 | 1.082 | 0.02043 | -0.097 | 52.97
5.5 | 0.934 | 0.04029 | -0.043 | 23.172
6 | 0.953 | 0.04402 | -0.04 | 21.638
6.5 | 0.947 | 0.04966 | -0.038 | 19.061
7 | 0.877 | 0.05841 | -0.034 | 15.016
7.5 | 0.586 | 0.10521 | -0.033 | 5.573
8 | 0.613 | 0.11452 | -0.038 | 5.353
8.5 | 0.639 | 0.1169 | -0.039 | 5.467
9 | 0.665 | 0.11668 | -0.04 | 5.702
9.5 | 0.692 | 0.12362 | -0.045 | 5.6
10 | 0.718 | 0.12688 | -0.046 | 5.66
10.5 | 0.744 | 0.13043 | -0.046 | 5.704
11 | 0.77 | 0.14657 | -0.046 | 5.251
11.5 | 0.796 | 0.151 | -0.05 | 5.274
12 | 0.823 | 0.1575 | -0.052 | 5.224
12.5 | 0.848 | 0.1721 | -0.052 | 4.929
13 | 0.874 | 0.17566 | -0.053 | 4.974
13.5 | 0.9 | 0.17281 | -0.054 | 5.206
14 | 0.927 | 0.18631 | -0.058 | 4.974
14.5 | 0.952 | 0.19018 | -0.058 | 5.005
15 | 0.977 | 0.20089 | -0.059 | 4.865
15.5 | 1.005 | 0.21383 | -0.062 | 4.698
16 | 1.03 | 0.22675 | -0.063 | 4.543
16.5 | 1.055 | 0.22481 | -0.064 | 4.694
17 | 1.081 | 0.23234 | -0.065 | 4.651
17.5 | 1.108 | 0.24427 | -0.069 | 4.537
18 | 1.133 | 0.24338 | -0.069 | 4.656
18.5 | 1.158 | 0.24661 | -0.07 | 4.696
19 | 1.183 | 0.25917 | -0.071 | 4.564
19.5 | 1.211 | 0.27071 | -0.074 | 4.473
20 | 1.235 | 0.27677 | -0.074 | 4.464

## 24. Re 250k Mach 0.50 (2)
BIGFOIL.COM POLAR EXPORT
NACA66-511 a=0.6
NACA66-511 a=0.6 |  |  |  | Cl Max: | 1.0923 | at alpha= | 20 | deg
XFOIL ncrit=9 |  |  |  | L/D Max: | 61.3793 | at alpha= | 5.5 | deg
Re: | 250000 |  |  | Cd Min: | 0.28702 | at alpha= | 20 | deg
Mach: | 0.5 |  |  | Cl=0 at alpha= | -2.8904 | deg
|  |  |  | @ Cl=0.1, Cd= | 0.025089
|  |  |  | @ Cl=0.4, Cd= | 0.022349
|  |  |  | @ Cl=0.6, Cd= | 0.024594
alpha (deg) | Cl | Cd | Cm | Cl/Cd
-20 | -0.5871 | 0.24985 | 0.0013 | -2.3498
-19.5 | -0.5633 | 0.2423 | -0.0044 | -2.3248
-18.5 | -0.5188 | 0.22806 | -0.0165 | -2.2748
-18 | -0.4935 | 0.21855 | -0.0206 | -2.2581
-17.5 | -0.4696 | 0.21085 | -0.0257 | -2.2272
-17 | -0.4456 | 0.20323 | -0.0311 | -2.1926
-16.5 | -0.4214 | 0.19561 | -0.0367 | -2.1543
-16 | -0.3975 | 0.18817 | -0.0427 | -2.1125
-15.5 | -0.3785 | 0.18263 | -0.0494 | -2.0725
-15 | -0.3535 | 0.17636 | -0.0601 | -2.0044
-14.5 | -0.3137 | 0.16361 | -0.0658 | -1.9174
-14 | -0.2843 | 0.15507 | -0.0711 | -1.8334
-13.5 | -0.2621 | 0.14771 | -0.0761 | -1.7744
-13 | -0.2465 | 0.14148 | -0.0802 | -1.7423
-12.5 | -0.2407 | 0.13718 | -0.0852 | -1.7546
-12 | -0.2308 | 0.13122 | -0.0891 | -1.7589
-11.5 | -0.2062 | 0.12083 | -0.0899 | -1.7065
-11 | -0.1875 | 0.11415 | -0.0912 | -1.6426
-10.5 | -0.1721 | 0.10779 | -0.0947 | -1.5966
-10 | -0.1651 | 0.10241 | -0.0994 | -1.6121
-9.5 | -0.1599 | 0.09707 | -0.1055 | -1.6473
-9 | -0.1475 | 0.08849 | -0.1076 | -1.6669
-8.5 | -0.1289 | 0.08221 | -0.1074 | -1.5679
-8 | -0.1165 | 0.07629 | -0.1108 | -1.5271
-7.5 | -0.1223 | 0.07043 | -0.1209 | -1.7365
-7 | -0.1376 | 0.06549 | -0.1258 | -2.1011
-6.5 | -0.1227 | 0.05768 | -0.1244 | -2.1273
-6 | -0.1147 | 0.05251 | -0.1244 | -2.1843
-5.5 | -0.1155 | 0.05031 | -0.1238 | -2.2958
-5 | -0.0967 | 0.04297 | -0.1219 | -2.2504
-4.5 | -0.0721 | 0.03859 | -0.1192 | -1.8684
-4 | -0.0708 | 0.03703 | -0.1116 | -1.912
-3.5 | -0.0207 | 0.03164 | -0.107 | -0.65424
-3 | -0.01 | 0.02919 | -0.099 | -0.34258
-2.5 | 0.0356 | 0.02686 | -0.0952 | 1.3254
-2 | 0.1036 | 0.02499 | -0.0948 | 4.1457
-1 | 0.1779 | 0.02393 | -0.0853 | 7.4342
0 | 0.2515 | 0.02176 | -0.0767 | 11.5579
0.5 | 0.433 | 0.02248 | -0.0976 | 19.2616
1.5 | 0.4454 | 0.02372 | -0.078 | 18.7774
2 | 0.521 | 0.02367 | -0.0796 | 22.011
2.5 | 0.559 | 0.0243 | -0.0755 | 23.0041
3.5 | 0.6622 | 0.02504 | -0.0711 | 26.4457
4 | 0.7275 | 0.02489 | -0.0703 | 29.2286
4.5 | 0.8524 | 0.0211 | -0.0748 | 40.3981
5 | 0.9357 | 0.01656 | -0.0709 | 56.5036
5.5 | 0.9612 | 0.01566 | -0.0599 | 61.3793
6 | 0.9099 | 0.02084 | -0.0457 | 43.6612
6.5 | 0.9014 | 0.02506 | -0.0375 | 35.9697
7 | 0.9204 | 0.02807 | -0.0321 | 32.7895
7.5 | 0.9418 | 0.03123 | -0.0268 | 30.1569
8 | 0.9798 | 0.03401 | -0.0222 | 28.8092
8.5 | 1.038 | 0.03748 | -0.0185 | 27.6948
9 | 1.0739 | 0.04296 | -0.0143 | 24.9977
9.5 | 1.0733 | 0.04939 | -0.0097 | 21.7311
10 | 1.0565 | 0.05737 | -0.0062 | 18.4155
10.5 | 1.0286 | 0.06679 | -0.0049 | 15.4005
11 | 0.9953 | 0.07794 | -0.0068 | 12.7701
11.5 | 0.9587 | 0.09168 | -0.0129 | 10.457
12 | 0.9233 | 0.10874 | -0.0235 | 8.4909
12.5 | 0.8999 | 0.12798 | -0.0357 | 7.0316
13 | 0.8925 | 0.14285 | -0.0439 | 6.2478
13.5 | 0.8935 | 0.15556 | -0.0506 | 5.7438
14 | 0.8976 | 0.17096 | -0.0587 | 5.2504
14.5 | 0.9189 | 0.17904 | -0.0599 | 5.1324
15 | 0.9259 | 0.19141 | -0.0671 | 4.8373
15.5 | 0.9302 | 0.20259 | -0.0768 | 4.5915
16 | 0.9501 | 0.21128 | -0.0806 | 4.4969
16.5 | 0.9724 | 0.22174 | -0.083 | 4.3853
17 | 0.9785 | 0.23147 | -0.0933 | 4.2273
17.5 | 0.9971 | 0.24045 | -0.0985 | 4.1468
18 | 1.0191 | 0.24906 | -0.1021 | 4.0918
18.5 | 1.0445 | 0.26115 | -0.1047 | 3.9996
19 | 1.058 | 0.26958 | -0.1122 | 3.9246
19.5 | 1.0724 | 0.27786 | -0.1208 | 3.8595
20 | 1.0923 | 0.28702 | -0.1266 | 3.8057

## 25. Re 500k Mach 0.00 (1)
BIGFOIL.COM POLAR EXPORT
NACA66-511 a=0.6
NACA66-511 a=0.6 |  |  |  | Cl Max: | 1.137 | at alpha= | 7 | deg
JavaFoil+Calcfoil stall+Eppler ext transition |  |  |  | L/D Max: | 113.222 | at alpha= | 3.5 | deg
Re: | 500000 |  |  | Cd Min: | 0.00623 | at alpha= | 0 | deg
Mach: | 0 |  |  | Cl=0 at alpha= | -3.4681 | deg
|  |  |  | @ Cl=0.1, Cd= | 0.028602
|  |  |  | @ Cl=0.4, Cd= | 0.0065296
|  |  |  | @ Cl=0.6, Cd= | 0.0065379
alpha (deg) | Cl | Cd | Cm | Cl/Cd
-17 | -0.324 | 0.20691 | -0.02 | -1.566
-16.5 | -0.34 | 0.1991 | -0.02 | -1.707
-16 | -0.356 | 0.18462 | -0.02 | -1.929
-15.5 | -0.373 | 0.17313 | -0.021 | -2.152
-15 | -0.389 | 0.15678 | -0.021 | -2.479
-14.5 | -0.404 | 0.15018 | -0.021 | -2.693
-14 | -0.419 | 0.13885 | -0.021 | -3.02
-13.5 | -0.433 | 0.13083 | -0.021 | -3.311
-13 | -0.445 | 0.119 | -0.022 | -3.743
-12.5 | -0.456 | 0.11299 | -0.022 | -4.032
-12 | -0.461 | 0.10331 | -0.022 | -4.458
-11.5 | -0.461 | 0.09448 | -0.023 | -4.876
-11 | -0.458 | 0.08783 | -0.023 | -5.211
-10.5 | -0.451 | 0.07998 | -0.024 | -5.641
-10 | -0.441 | 0.07543 | -0.024 | -5.848
-9.5 | -0.427 | 0.07074 | -0.025 | -6.039
-9 | -0.409 | 0.06551 | -0.025 | -6.248
-8.5 | -0.387 | 0.06024 | -0.025 | -6.43
-8 | -0.362 | 0.05588 | -0.025 | -6.473
-7.5 | -0.332 | 0.05216 | -0.026 | -6.369
-7 | -0.299 | 0.04899 | -0.026 | -6.11
-6.5 | -0.263 | 0.04571 | -0.027 | -5.763
-6 | -0.225 | 0.0431 | -0.028 | -5.213
-5.5 | -0.183 | 0.04044 | -0.028 | -4.531
-5 | -0.14 | 0.03827 | -0.029 | -3.654
-4.5 | -0.095 | 0.03627 | -0.031 | -2.626
-4 | -0.05 | 0.03429 | -0.032 | -1.447
-3.5 | -0.003 | 0.03264 | -0.033 | -0.095
-3 | 0.044 | 0.0312 | -0.035 | 1.413
-2.5 | 0.092 | 0.03075 | -0.034 | 2.978
-2 | 0.173 | 0.009 | -0.075 | 19.246
-1.5 | 0.233 | 0.00847 | -0.076 | 27.518
-1 | 0.293 | 0.00837 | -0.077 | 34.96
-0.5 | 0.353 | 0.00829 | -0.077 | 42.598
0 | 0.408 | 0.00623 | -0.078 | 65.581
0.5 | 0.467 | 0.0063 | -0.079 | 74.109
1 | 0.524 | 0.00641 | -0.079 | 81.781
1.5 | 0.582 | 0.0065 | -0.08 | 89.492
2 | 0.639 | 0.00662 | -0.081 | 96.51
2.5 | 0.694 | 0.00677 | -0.081 | 102.486
3 | 0.749 | 0.0069 | -0.082 | 108.505
3.5 | 0.804 | 0.0071 | -0.083 | 113.222
4 | 0.861 | 0.01339 | -0.084 | 64.297
4.5 | 0.914 | 0.01394 | -0.084 | 65.557
5 | 0.965 | 0.01453 | -0.085 | 66.413
5.5 | 1.014 | 0.01517 | -0.086 | 66.861
6 | 1.059 | 0.01584 | -0.087 | 66.839
6.5 | 1.1 | 0.01658 | -0.087 | 66.352
7 | 1.137 | 0.01739 | -0.088 | 65.391
7.5 | 0.966 | 0.0471 | -0.042 | 20.5
8 | 0.989 | 0.05068 | -0.041 | 19.509
8.5 | 1.004 | 0.0542 | -0.04 | 18.526
9 | 1.011 | 0.05869 | -0.039 | 17.219
9.5 | 1.01 | 0.06353 | -0.038 | 15.901
10 | 1.003 | 0.06722 | -0.037 | 14.919
10.5 | 0.989 | 0.07184 | -0.036 | 13.771
11 | 0.97 | 0.07896 | -0.036 | 12.283
11.5 | 0.945 | 0.0851 | -0.036 | 11.106
12 | 0.916 | 0.09293 | -0.035 | 9.853

## 26. Re 500k Mach 0.00 (2)
BIGFOIL.COM POLAR EXPORT
NACA66-511 a=0.6
NACA66-511 a=0.6 |  |  |  | Cl Max: | 1.238 | at alpha= | 12 | deg
XFOIL ncrit=9 |  |  |  | L/D Max: | 125.451 | at alpha= | 4.5 | deg
Re: | 500000 |  |  | Cd Min: | 0.22858 | at alpha= | -20 | deg
Mach: | 0 |  |  | Cl=0 at alpha= | -3.8271 | deg
|  |  |  | @ Cl=0.1, Cd= | 0.012623
|  |  |  | @ Cl=0.4, Cd= | 0.0087803
|  |  |  | @ Cl=0.6, Cd= | 0.0091629
alpha (deg) | Cl | Cd | Cm | Cl/Cd
-20 | -0.5486 | 0.22858 | 0.0017 | -2.4
-19.5 | -0.5315 | 0.22235 | -0.0028 | -2.3904
-18.5 | -0.4983 | 0.2085 | -0.0107 | -2.3899
-18 | -0.481 | 0.20235 | -0.0144 | -2.3771
-17.5 | -0.4637 | 0.19614 | -0.0183 | -2.3641
-17 | -0.4467 | 0.18956 | -0.0222 | -2.3565
-16.5 | -0.4296 | 0.18277 | -0.0264 | -2.3505
-16 | -0.4149 | 0.17608 | -0.0313 | -2.3563
-15.5 | -0.4011 | 0.16939 | -0.0361 | -2.3679
-15 | -0.3798 | 0.1602 | -0.0431 | -2.3708
-14.5 | -0.3518 | 0.15183 | -0.0487 | -2.3171
-14 | -0.3348 | 0.14552 | -0.0517 | -2.3007
-13.5 | -0.3228 | 0.13918 | -0.0543 | -2.3193
-13 | -0.313 | 0.13239 | -0.0577 | -2.3642
-12.5 | -0.308 | 0.12578 | -0.0619 | -2.4487
-12 | -0.2994 | 0.11874 | -0.0655 | -2.5215
-11.5 | -0.2884 | 0.11045 | -0.0672 | -2.6111
-11 | -0.2743 | 0.10462 | -0.0691 | -2.6219
-10.5 | -0.2642 | 0.09833 | -0.072 | -2.6869
-10 | -0.2571 | 0.09167 | -0.0752 | -2.8046
-9.5 | -0.2564 | 0.08419 | -0.0813 | -3.0455
-9 | -0.2556 | 0.07652 | -0.0864 | -3.3403
-8.5 | -0.2658 | 0.06829 | -0.0923 | -3.8922
-8 | -0.27 | 0.06038 | -0.0951 | -4.4717
-7.5 | -0.276 | 0.05162 | -0.0959 | -5.3468
-7 | -0.2554 | 0.04633 | -0.0962 | -5.5126
-6.5 | -0.2283 | 0.04023 | -0.0961 | -5.6749
-6 | -0.1871 | 0.03651 | -0.0945 | -5.1246
-5.5 | -0.1624 | 0.02798 | -0.0936 | -5.8041
-5 | -0.118 | 0.02481 | -0.0928 | -4.7561
-4.5 | -0.0714 | 0.02137 | -0.0914 | -3.3411
-4 | -0.0184 | 0.01672 | -0.0899 | -1.1005
-3.5 | 0.0348 | 0.01434 | -0.0896 | 2.4268
-3 | 0.087 | 0.01281 | -0.0893 | 6.7916
-2.5 | 0.1399 | 0.01205 | -0.0892 | 11.61
-2 | 0.1933 | 0.01152 | -0.089 | 16.7795
-1.5 | 0.2458 | 0.01096 | -0.0889 | 22.427
-1 | 0.2919 | 0.00949 | -0.0883 | 30.7587
-0.5 | 0.3267 | 0.00844 | -0.0838 | 38.7085
0 | 0.3654 | 0.00866 | -0.0789 | 42.194
0.5 | 0.4402 | 0.00892 | -0.0822 | 49.3498
1 | 0.5184 | 0.00906 | -0.0877 | 57.2185
1.5 | 0.5832 | 0.00917 | -0.0904 | 63.5987
2 | 0.6546 | 0.00914 | -0.0944 | 71.6193
2.5 | 0.7239 | 0.00903 | -0.0977 | 80.1661
3 | 0.7918 | 0.0088 | -0.1009 | 89.9773
3.5 | 0.856 | 0.00803 | -0.1023 | 106.6002
4 | 0.8953 | 0.00755 | -0.0989 | 118.5828
4.5 | 0.9321 | 0.00743 | -0.0952 | 125.4509
5 | 0.9387 | 0.00844 | -0.0857 | 111.2204
5.5 | 0.9144 | 0.0112 | -0.0717 | 81.6429
6 | 0.8896 | 0.01425 | -0.0589 | 62.4281
6.5 | 0.9097 | 0.01602 | -0.0538 | 56.7853
7 | 0.9408 | 0.01728 | -0.0506 | 54.4444
7.5 | 0.9613 | 0.01932 | -0.0461 | 49.7567
8 | 0.9918 | 0.0208 | -0.0432 | 47.6827
8.5 | 1.0201 | 0.02254 | -0.0401 | 45.2573
9 | 1.0454 | 0.02547 | -0.0365 | 41.0444
9.5 | 1.0807 | 0.02676 | -0.0345 | 40.3849
10 | 1.115 | 0.02852 | -0.0326 | 39.0954
10.5 | 1.1631 | 0.0319 | -0.0319 | 36.4608
11 | 1.1912 | 0.03396 | -0.0293 | 35.0766
11.5 | 1.211 | 0.03589 | -0.0266 | 33.742
12 | 1.238 | 0.04189 | -0.0245 | 29.5536
14 | 1.1435 | 0.07456 | -0.0106 | 15.3366
14.5 | 1.0993 | 0.08678 | -0.0128 | 12.6677
15 | 1.0519 | 0.10218 | -0.0193 | 10.2946
15.5 | 1.0043 | 0.12194 | -0.0312 | 8.236
16 | 0.9046 | 0.17638 | -0.0587 | 5.1287
16.5 | 0.9106 | 0.18578 | -0.0637 | 4.9015
17 | 0.9207 | 0.19316 | -0.0676 | 4.7665

## 27. Re 500k Mach 0.10 (1)
BIGFOIL.COM POLAR EXPORT
NACA66-511 a=0.6
NACA66-511 a=0.6 |  |  |  | Cl Max: | 1.14 | at alpha= | 7 | deg
JavaFoil+Calcfoil stall+Eppler ext transition |  |  |  | L/D Max: | 113.341 | at alpha= | 3.5 | deg
Re: | 500000 |  |  | Cd Min: | 0.00626 | at alpha= | 0 | deg
Mach: | 0.1 |  |  | Cl=0 at alpha= | -3.4681 | deg
|  |  |  | @ Cl=0.1, Cd= | 0.028591
|  |  |  | @ Cl=0.4, Cd= | 0.0066273
|  |  |  | @ Cl=0.6, Cd= | 0.0065748
alpha (deg) | Cl | Cd | Cm | Cl/Cd
-16.5 | -0.298 | 0.21 | -0.021 | -1.417
-16 | -0.316 | 0.19643 | -0.021 | -1.607
-15.5 | -0.334 | 0.17289 | -0.021 | -1.933
-15 | -0.353 | 0.16936 | -0.021 | -2.083
-14.5 | -0.371 | 0.1532 | -0.021 | -2.423
-14 | -0.389 | 0.14686 | -0.021 | -2.65
-13.5 | -0.406 | 0.13533 | -0.021 | -3
-13 | -0.421 | 0.12473 | -0.022 | -3.378
-12.5 | -0.435 | 0.11271 | -0.022 | -3.858
-12 | -0.443 | 0.10716 | -0.023 | -4.134
-11.5 | -0.446 | 0.0984 | -0.023 | -4.53
-11 | -0.445 | 0.0878 | -0.023 | -5.073
-10.5 | -0.441 | 0.08183 | -0.024 | -5.394
-10 | -0.434 | 0.0773 | -0.024 | -5.609
-9.5 | -0.422 | 0.07184 | -0.025 | -5.87
-9 | -0.405 | 0.06479 | -0.025 | -6.257
-8.5 | -0.385 | 0.06046 | -0.025 | -6.365
-8 | -0.36 | 0.05645 | -0.025 | -6.383
-7.5 | -0.332 | 0.05268 | -0.026 | -6.296
-7 | -0.299 | 0.04922 | -0.027 | -6.083
-6.5 | -0.264 | 0.04614 | -0.027 | -5.718
-6 | -0.225 | 0.04315 | -0.028 | -5.219
-5.5 | -0.184 | 0.04046 | -0.028 | -4.542
-5 | -0.14 | 0.03823 | -0.03 | -3.673
-4.5 | -0.096 | 0.0362 | -0.031 | -2.642
-4 | -0.05 | 0.0344 | -0.032 | -1.448
-3.5 | -0.003 | 0.03263 | -0.034 | -0.096
-3 | 0.044 | 0.03129 | -0.035 | 1.415
-2.5 | 0.092 | 0.03075 | -0.035 | 2.993
-2 | 0.174 | 0.00862 | -0.075 | 20.211
-1.5 | 0.234 | 0.0085 | -0.076 | 27.525
-1 | 0.294 | 0.00837 | -0.077 | 35.148
-0.5 | 0.355 | 0.00828 | -0.078 | 42.832
0 | 0.41 | 0.00626 | -0.078 | 65.531
0.5 | 0.469 | 0.00634 | -0.079 | 73.977
1 | 0.527 | 0.00643 | -0.08 | 81.976
1.5 | 0.584 | 0.00655 | -0.08 | 89.259
2 | 0.642 | 0.00664 | -0.081 | 96.615
2.5 | 0.697 | 0.0068 | -0.082 | 102.507
3 | 0.752 | 0.00696 | -0.082 | 108.059
3.5 | 0.808 | 0.00713 | -0.083 | 113.341
4 | 0.865 | 0.01347 | -0.084 | 64.237
4.5 | 0.918 | 0.01402 | -0.085 | 65.471
5 | 0.969 | 0.01461 | -0.085 | 66.312
5.5 | 1.018 | 0.01527 | -0.086 | 66.679
6 | 1.063 | 0.01596 | -0.087 | 66.619
6.5 | 1.104 | 0.0167 | -0.088 | 66.108
7 | 1.14 | 0.01752 | -0.088 | 65.102
7.5 | 0.967 | 0.04738 | -0.04 | 20.407
8 | 0.99 | 0.05087 | -0.041 | 19.457
8.5 | 1.004 | 0.05458 | -0.04 | 18.392
9 | 1.008 | 0.05919 | -0.039 | 17.03
9.5 | 1.005 | 0.06415 | -0.038 | 15.67
10 | 0.995 | 0.06828 | -0.037 | 14.57
10.5 | 0.978 | 0.07333 | -0.037 | 13.334
11 | 0.954 | 0.08075 | -0.036 | 11.816
11.5 | 0.925 | 0.08777 | -0.035 | 10.535
12 | 0.89 | 0.09291 | -0.034 | 9.582

## 28. Re 500k Mach 0.10 (2)
BIGFOIL.COM POLAR EXPORT
NACA66-511 a=0.6
NACA66-511 a=0.6 |  |  |  | Cl Max: | 1.2286 | at alpha= | 12 | deg
XFOIL ncrit=9 |  |  |  | L/D Max: | 125.576 | at alpha= | 4.5 | deg
Re: | 500000 |  |  | Cd Min: | 0.19501 | at alpha= | 17 | deg
Mach: | 0.1 |  |  | Cl=0 at alpha= | -3.8284 | deg
|  |  |  | @ Cl=0.1, Cd= | 0.012703
|  |  |  | @ Cl=0.4, Cd= | 0.0088238
|  |  |  | @ Cl=0.6, Cd= | 0.0092221
alpha (deg) | Cl | Cd | Cm | Cl/Cd
-11.5 | -0.2857 | 0.111 | -0.0672 | -2.5739
-11 | -0.2718 | 0.10507 | -0.0693 | -2.5868
-10.5 | -0.2617 | 0.09876 | -0.0722 | -2.6499
-10 | -0.2543 | 0.09204 | -0.0755 | -2.7629
-9.5 | -0.2532 | 0.08467 | -0.0815 | -2.9904
-9 | -0.2516 | 0.07704 | -0.0865 | -3.2658
-8.5 | -0.2599 | 0.06874 | -0.0928 | -3.7809
-8 | -0.2704 | 0.06005 | -0.0958 | -4.5029
-7.5 | -0.2714 | 0.05266 | -0.0963 | -5.1538
-7 | -0.2524 | 0.04713 | -0.0968 | -5.3554
-6.5 | -0.2263 | 0.04087 | -0.0969 | -5.5371
-6 | -0.186 | 0.03694 | -0.0953 | -5.0352
-5.5 | -0.1619 | 0.02839 | -0.0944 | -5.7027
-5 | -0.1178 | 0.02513 | -0.0936 | -4.6876
-4.5 | -0.0712 | 0.02165 | -0.0921 | -3.2887
-4 | -0.0184 | 0.01686 | -0.0905 | -1.0913
-3.5 | 0.0352 | 0.0145 | -0.0902 | 2.4276
-3 | 0.0876 | 0.01288 | -0.0899 | 6.8012
-2.5 | 0.1409 | 0.01212 | -0.0897 | 11.6254
-2 | 0.1944 | 0.01158 | -0.0896 | 16.7876
-1.5 | 0.2471 | 0.01101 | -0.0894 | 22.4432
-1 | 0.2947 | 0.00971 | -0.089 | 30.3502
-0.5 | 0.3287 | 0.00848 | -0.0843 | 38.7618
0 | 0.3675 | 0.0087 | -0.0794 | 42.2414
0.5 | 0.441 | 0.00898 | -0.0824 | 49.1091
1 | 0.5202 | 0.00913 | -0.088 | 56.977
1.5 | 0.5859 | 0.00923 | -0.0909 | 63.4778
2 | 0.6574 | 0.00919 | -0.0948 | 71.5343
2.5 | 0.7272 | 0.00911 | -0.0981 | 79.8244
3 | 0.7956 | 0.00884 | -0.1012 | 90
3.5 | 0.8602 | 0.00808 | -0.1027 | 106.4604
4 | 0.8998 | 0.00759 | -0.0992 | 118.5507
4.5 | 0.9368 | 0.00746 | -0.0955 | 125.5764
5 | 0.9389 | 0.00861 | -0.085 | 109.0476
5.5 | 0.9126 | 0.01134 | -0.0706 | 80.4762
6 | 0.8884 | 0.01448 | -0.0581 | 61.3536
6.5 | 0.9101 | 0.0162 | -0.0533 | 56.179
7 | 0.9411 | 0.01751 | -0.05 | 53.7464
7.5 | 0.9616 | 0.01957 | -0.0454 | 49.1364
8 | 0.9918 | 0.02111 | -0.0424 | 46.9825
9 | 1.0467 | 0.0258 | -0.0358 | 40.5698
9.5 | 1.0823 | 0.02718 | -0.0337 | 39.8197
10 | 1.1167 | 0.02902 | -0.0318 | 38.4804
10.5 | 1.1641 | 0.03246 | -0.0308 | 35.8626
11 | 1.1924 | 0.03477 | -0.0282 | 34.2939
11.5 | 1.2112 | 0.03692 | -0.0254 | 32.8061
12 | 1.2286 | 0.04414 | -0.0224 | 27.8342
12.5 | 1.2237 | 0.04915 | -0.0179 | 24.8973
13 | 1.2005 | 0.05733 | -0.0136 | 20.9402
13.5 | 1.1627 | 0.06716 | -0.0107 | 17.3124
14 | 1.1185 | 0.07856 | -0.0107 | 14.2375
14.5 | 1.0758 | 0.09141 | -0.0143 | 11.769
15 | 1.0303 | 0.10774 | -0.0225 | 9.5628
15.5 | 0.9847 | 0.1287 | -0.0357 | 7.6511
16 | 0.9036 | 0.17832 | -0.0599 | 5.0673
16.5 | 0.9103 | 0.18762 | -0.0649 | 4.8518
17 | 0.9209 | 0.19501 | -0.0687 | 4.7223

## 29. Re 500k Mach 0.25 (1)
BIGFOIL.COM POLAR EXPORT
NACA66-511 a=0.6
NACA66-511 a=0.6 |  |  |  | Cl Max: | 1.123 | at alpha= | 6.5 | deg
JavaFoil+Calcfoil stall+Eppler ext transition |  |  |  | L/D Max: | 112.622 | at alpha= | 3.5 | deg
Re: | 500000 |  |  | Cd Min: | 0.00644 | at alpha= | 0.5 | deg
Mach: | 0.25 |  |  | Cl=0 at alpha= | -3.4688 | deg
|  |  |  | @ Cl=0.1, Cd= | 0.029331
|  |  |  | @ Cl=0.4, Cd= | 0.008341
|  |  |  | @ Cl=0.6, Cd= | 0.0066819
alpha (deg) | Cl | Cd | Cm | Cl/Cd
-14.5 | -0.063 | 0.13455 | -0.025 | -0.47
-14 | -0.06 | 0.12966 | -0.025 | -0.466
-13.5 | -0.122 | 0.18951 | -0.024 | -0.642
-13 | -0.19 | 0.15806 | -0.024 | -1.202
-12.5 | -0.241 | 0.1428 | -0.024 | -1.69
-12 | -0.281 | 0.13304 | -0.024 | -2.114
-11.5 | -0.312 | 0.11554 | -0.023 | -2.698
-11 | -0.337 | 0.10911 | -0.023 | -3.084
-10.5 | -0.355 | 0.09898 | -0.024 | -3.59
-10 | -0.368 | 0.08986 | -0.024 | -4.091
-9.5 | -0.373 | 0.07984 | -0.025 | -4.671
-9 | -0.371 | 0.0727 | -0.025 | -5.105
-8.5 | -0.362 | 0.06522 | -0.026 | -5.556
-8 | -0.347 | 0.05915 | -0.026 | -5.861
-7.5 | -0.325 | 0.05476 | -0.026 | -5.932
-7 | -0.297 | 0.05101 | -0.026 | -5.824
-6.5 | -0.264 | 0.04708 | -0.028 | -5.618
-6 | -0.228 | 0.04408 | -0.028 | -5.161
-5.5 | -0.187 | 0.04107 | -0.029 | -4.545
-5 | -0.143 | 0.03864 | -0.03 | -3.701
-4.5 | -0.098 | 0.03653 | -0.032 | -2.675
-4 | -0.051 | 0.03446 | -0.033 | -1.479
-3.5 | -0.003 | 0.03294 | -0.034 | -0.097
-3 | 0.045 | 0.0318 | -0.036 | 1.428
-2.5 | 0.094 | 0.0309 | -0.035 | 3.056
-2 | 0.179 | 0.00867 | -0.077 | 20.615
-1.5 | 0.24 | 0.00856 | -0.078 | 28.076
-1 | 0.302 | 0.00843 | -0.079 | 35.846
-0.5 | 0.364 | 0.00836 | -0.08 | 43.605
0 | 0.421 | 0.00833 | -0.08 | 50.541
0.5 | 0.481 | 0.00644 | -0.081 | 74.623
1 | 0.54 | 0.00655 | -0.082 | 82.462
1.5 | 0.599 | 0.00668 | -0.082 | 89.73
2 | 0.658 | 0.00679 | -0.083 | 96.884
2.5 | 0.714 | 0.00696 | -0.084 | 102.699
3 | 0.771 | 0.00712 | -0.084 | 108.387
3.5 | 0.827 | 0.00734 | -0.085 | 112.622
4 | 0.887 | 0.01393 | -0.086 | 63.678
4.5 | 0.94 | 0.01451 | -0.087 | 64.791
5 | 0.992 | 0.01517 | -0.088 | 65.405
5.5 | 1.041 | 0.0159 | -0.088 | 65.481
6 | 1.085 | 0.01665 | -0.089 | 65.159
6.5 | 1.123 | 0.01747 | -0.09 | 64.288
7 | 0.954 | 0.04498 | -0.041 | 21.21
7.5 | 0.976 | 0.04842 | -0.041 | 20.163
8 | 0.992 | 0.05191 | -0.041 | 19.117
8.5 | 0.995 | 0.05631 | -0.039 | 17.675
9 | 0.984 | 0.06191 | -0.038 | 15.887
9.5 | 0.96 | 0.06687 | -0.035 | 14.354
10 | 0.924 | 0.07425 | -0.034 | 12.441
10.5 | 0.876 | 0.07882 | -0.034 | 11.109
11 | 0.816 | 0.09017 | -0.032 | 9.047
11.5 | 0.746 | 0.10046 | -0.031 | 7.423

## 30. Re 500k Mach 0.25 (2)
BIGFOIL.COM POLAR EXPORT
NACA66-511 a=0.6
NACA66-511 a=0.6 |  |  |  | Cl Max: | 1.188 | at alpha= | 11.5 | deg
XFOIL ncrit=9 |  |  |  | L/D Max: | 125.772 | at alpha= | 4.5 | deg
Re: | 500000 |  |  | Cd Min: | 0.23255 | at alpha= | -20 | deg
Mach: | 0.25 |  |  | Cl=0 at alpha= | -3.8333 | deg
|  |  |  | @ Cl=0.1, Cd= | 0.013237
|  |  |  | @ Cl=0.4, Cd= | 0.009056
|  |  |  | @ Cl=0.6, Cd= | 0.0095297
alpha (deg) | Cl | Cd | Cm | Cl/Cd
-20 | -0.5562 | 0.23255 | 0.0018 | -2.3917
-19.5 | -0.538 | 0.22613 | -0.003 | -2.3792
-18.5 | -0.5017 | 0.21189 | -0.011 | -2.3677
-18 | -0.4833 | 0.20552 | -0.0151 | -2.3516
-17.5 | -0.4646 | 0.19898 | -0.0193 | -2.3349
-17 | -0.446 | 0.19212 | -0.0235 | -2.3215
-16.5 | -0.4276 | 0.18526 | -0.0285 | -2.3081
-16 | -0.4115 | 0.17849 | -0.0337 | -2.3055
-15.5 | -0.3866 | 0.17055 | -0.0422 | -2.2668
-15 | -0.3607 | 0.16114 | -0.0467 | -2.2384
-14.5 | -0.3455 | 0.15473 | -0.0495 | -2.2329
-14 | -0.3314 | 0.14848 | -0.0519 | -2.232
-13 | -0.3085 | 0.13521 | -0.059 | -2.2816
-12.5 | -0.301 | 0.12858 | -0.0631 | -2.341
-12 | -0.2906 | 0.12146 | -0.0668 | -2.3926
-11.5 | -0.2728 | 0.1136 | -0.0678 | -2.4014
-11 | -0.2597 | 0.10733 | -0.0705 | -2.4196
-10.5 | -0.2487 | 0.10087 | -0.0735 | -2.4655
-10 | -0.2427 | 0.09395 | -0.0782 | -2.5833
-9.5 | -0.2376 | 0.08701 | -0.0831 | -2.7307
-9 | -0.2328 | 0.07952 | -0.0878 | -2.9276
-8.5 | -0.2431 | 0.0698 | -0.0932 | -3.4828
-8 | -0.249 | 0.06358 | -0.0953 | -3.9163
-7.5 | -0.2447 | 0.05772 | -0.0972 | -4.2394
-6.5 | -0.2075 | 0.04452 | -0.1007 | -4.6608
-6 | -0.1786 | 0.03919 | -0.0996 | -4.5573
-5.5 | -0.1579 | 0.0307 | -0.0987 | -5.1433
-5 | -0.1158 | 0.02696 | -0.0977 | -4.2953
-4.5 | -0.0662 | 0.02457 | -0.096 | -2.6943
-4 | -0.0185 | 0.01765 | -0.0942 | -1.0482
-3.5 | 0.037 | 0.01541 | -0.0936 | 2.401
-3 | 0.0913 | 0.01337 | -0.0931 | 6.8287
-2.5 | 0.1461 | 0.01253 | -0.0929 | 11.66
-2 | 0.2003 | 0.01189 | -0.0926 | 16.8461
-1.5 | 0.2541 | 0.0113 | -0.0923 | 22.4867
-1 | 0.3089 | 0.01085 | -0.0922 | 28.47
-0.5 | 0.3393 | 0.0087 | -0.0873 | 39
0 | 0.3801 | 0.00894 | -0.0824 | 42.5168
0.5 | 0.447 | 0.00933 | -0.0837 | 47.91
1 | 0.5303 | 0.00949 | -0.0898 | 55.8799
1.5 | 0.6006 | 0.00953 | -0.0931 | 63.022
2 | 0.6727 | 0.00949 | -0.0966 | 70.8851
2.5 | 0.7442 | 0.00955 | -0.1002 | 77.9267
3 | 0.8163 | 0.0091 | -0.1031 | 89.7033
3.5 | 0.885 | 0.0083 | -0.1051 | 106.6265
4 | 0.9259 | 0.00775 | -0.1012 | 119.471
4.5 | 0.9609 | 0.00764 | -0.0965 | 125.7723
5 | 0.9395 | 0.00947 | -0.0814 | 99.208
5.5 | 0.9045 | 0.0122 | -0.0655 | 74.1393
6 | 0.8864 | 0.01559 | -0.0547 | 56.857
6.5 | 0.9128 | 0.01725 | -0.0504 | 52.9159
7 | 0.9427 | 0.0188 | -0.0467 | 50.1436
7.5 | 0.963 | 0.02106 | -0.042 | 45.7265
8 | 0.9923 | 0.0229 | -0.0385 | 43.3319
8.5 | 1.0212 | 0.02493 | -0.0352 | 40.9627
9 | 1.055 | 0.02774 | -0.0319 | 38.0317
9.5 | 1.0918 | 0.02954 | -0.0296 | 36.9601
10.5 | 1.1688 | 0.03681 | -0.0249 | 31.7522
11 | 1.185 | 0.04062 | -0.0212 | 29.1728
11.5 | 1.188 | 0.04509 | -0.0174 | 26.3473
12 | 1.1734 | 0.05247 | -0.0132 | 22.3633
12.5 | 1.1335 | 0.06251 | -0.0099 | 18.1331
13 | 1.098 | 0.07254 | -0.0092 | 15.1365
13.5 | 1.0588 | 0.08462 | -0.0118 | 12.5124
14.5 | 0.9318 | 0.13699 | -0.0401 | 6.802
15 | 0.9138 | 0.15496 | -0.0496 | 5.897
15.5 | 0.8989 | 0.1753 | -0.0592 | 5.1278
16 | 0.9042 | 0.18654 | -0.0654 | 4.8472
16.5 | 0.9132 | 0.19592 | -0.0705 | 4.6611

## 31. Re 500k Mach 0.50 (1)
BIGFOIL.COM POLAR EXPORT
NACA66-511 a=0.6
NACA66-511 a=0.6 |  |  |  | Cl Max: | 1.235 | at alpha= | 20 | deg
JavaFoil+Calcfoil stall+Eppler ext transition |  |  |  | L/D Max: | 109.704 | at alpha= | 3.5 | deg
Re: | 500000 |  |  | Cd Min: | 0.00702 | at alpha= | 0.5 | deg
Mach: | 0.5 |  |  | Cl=0 at alpha= | -3.463 | deg
|  |  |  | @ Cl=0.1, Cd= | 0.031594
|  |  |  | @ Cl=0.4, Cd= | 0.00864
|  |  |  | @ Cl=0.6, Cd= | 0.0071951
alpha (deg) | Cl | Cd | Cm | Cl/Cd
-20 | -0.893 | 0.2163 | -0.031 | -4.131
-19.5 | -0.867 | 0.21195 | -0.031 | -4.092
-19 | -0.841 | 0.20771 | -0.032 | -4.049
-18.5 | -0.815 | 0.20196 | -0.032 | -4.033
-18 | -0.786 | 0.19819 | -0.031 | -3.966
-17.5 | -0.759 | 0.19216 | -0.031 | -3.951
-17 | -0.733 | 0.18511 | -0.031 | -3.958
-16.5 | -0.706 | 0.17481 | -0.032 | -4.04
-16 | -0.68 | 0.16941 | -0.032 | -4.011
-15.5 | -0.653 | 0.16523 | -0.032 | -3.951
-15 | -0.625 | 0.15621 | -0.031 | -4.001
-14.5 | -0.598 | 0.15683 | -0.031 | -3.811
-14 | -0.571 | 0.15177 | -0.031 | -3.761
-13.5 | -0.544 | 0.14806 | -0.031 | -3.674
-13 | -0.517 | 0.14577 | -0.032 | -3.548
-12.5 | -0.49 | 0.14226 | -0.032 | -3.446
-12 | -0.463 | 0.13035 | -0.033 | -3.555
-11.5 | -0.436 | 0.13431 | -0.033 | -3.249
-11 | -0.409 | 0.11951 | -0.031 | -3.418
-10.5 | -0.382 | 0.11611 | -0.031 | -3.286
-10 | -0.355 | 0.10949 | -0.032 | -3.238
-9.5 | -0.327 | 0.10491 | -0.032 | -3.121
-9 | -0.3 | 0.10805 | -0.032 | -2.78
-8.5 | -0.273 | 0.10565 | -0.033 | -2.586
-8 | -0.246 | 0.09582 | -0.033 | -2.569
-7.5 | -0.219 | 0.14817 | -0.03 | -1.476
-7 | -0.192 | 0.0866 | -0.031 | -2.212
-6.5 | -0.165 | 0.08305 | -0.032 | -1.981
-6 | -0.137 | 0.08407 | -0.032 | -1.634
-5.5 | -0.172 | 0.04874 | -0.031 | -3.52
-5 | -0.145 | 0.04269 | -0.031 | -3.394
-4.5 | -0.103 | 0.03984 | -0.032 | -2.59
-4 | -0.055 | 0.03658 | -0.034 | -1.506
-3.5 | -0.004 | 0.03459 | -0.036 | -0.101
-3 | 0.05 | 0.03284 | -0.038 | 1.526
-2.5 | 0.105 | 0.03147 | -0.039 | 3.333
-2 | 0.16 | 0.03048 | -0.04 | 5.26
-1.5 | 0.268 | 0.00886 | -0.087 | 30.286
-1 | 0.337 | 0.00873 | -0.087 | 38.628
-0.5 | 0.407 | 0.00863 | -0.088 | 47.195
0 | 0.467 | 0.00881 | -0.089 | 52.999
0.5 | 0.532 | 0.00702 | -0.09 | 75.823
1 | 0.598 | 0.00719 | -0.09 | 83.187
1.5 | 0.664 | 0.00736 | -0.091 | 90.206
2 | 0.729 | 0.00755 | -0.092 | 96.602
2.5 | 0.79 | 0.00779 | -0.093 | 101.467
3 | 0.853 | 0.00803 | -0.093 | 106.266
3.5 | 0.913 | 0.00833 | -0.094 | 109.704
4 | 0.98 | 0.01598 | -0.096 | 61.322
4.5 | 1.035 | 0.01686 | -0.097 | 61.373
5 | 1.085 | 0.01787 | -0.097 | 60.749
5.5 | 1.128 | 0.01886 | -0.098 | 59.821
6 | 0.954 | 0.04147 | -0.045 | 23.011
6.5 | 0.947 | 0.04612 | -0.039 | 20.534
7 | 0.878 | 0.05336 | -0.038 | 16.445
7.5 | 0.586 | 0.06744 | -0.035 | 8.697
8 | 0.613 | 0.09401 | -0.039 | 6.521
8.5 | 0.639 | 0.09631 | -0.04 | 6.637
9 | 0.665 | 0.09685 | -0.041 | 6.871
9.5 | 0.692 | 0.10346 | -0.046 | 6.691
10 | 0.718 | 0.1065 | -0.046 | 6.744
10.5 | 0.744 | 0.10973 | -0.046 | 6.782
11 | 0.77 | 0.12285 | -0.046 | 6.266
11.5 | 0.797 | 0.13127 | -0.051 | 6.07
12 | 0.823 | 0.13018 | -0.052 | 6.321
12.5 | 0.848 | 0.14026 | -0.052 | 6.048
13 | 0.874 | 0.14383 | -0.053 | 6.075
13.5 | 0.9 | 0.14417 | -0.054 | 6.241
14 | 0.927 | 0.15661 | -0.058 | 5.917
14.5 | 0.952 | 0.16048 | -0.058 | 5.932
15 | 0.977 | 0.16518 | -0.059 | 5.918
15.5 | 1.005 | 0.18331 | -0.063 | 5.484
16 | 1.03 | 0.18673 | -0.064 | 5.517
16.5 | 1.055 | 0.19032 | -0.064 | 5.545
17 | 1.081 | 0.19456 | -0.065 | 5.555
17.5 | 1.108 | 0.20259 | -0.069 | 5.471
18 | 1.133 | 0.20492 | -0.069 | 5.531
18.5 | 1.158 | 0.20853 | -0.07 | 5.554
19 | 1.183 | 0.21399 | -0.071 | 5.529
19.5 | 1.211 | 0.22844 | -0.074 | 5.302
20 | 1.235 | 0.23266 | -0.075 | 5.31

## 32. Re 500k Mach 0.50 (2)
BIGFOIL.COM POLAR EXPORT
NACA66-511 a=0.6
NACA66-511 a=0.6 |  |  |  | Cl Max: | 1.095 | at alpha= | 20 | deg
XFOIL ncrit=9 |  |  |  | L/D Max: | 116.743 | at alpha= | 4 | deg
Re: | 500000 |  |  | Cd Min: | 0.28708 | at alpha= | 20 | deg
Mach: | 0.5 |  |  | Cl=0 at alpha= | -3.9113 | deg
|  |  |  | @ Cl=0.1, Cd= | 0.016493
|  |  |  | @ Cl=0.4, Cd= | 0.011005
|  |  |  | @ Cl=0.6, Cd= | 0.011386
alpha (deg) | Cl | Cd | Cm | Cl/Cd
-6 | -0.1406 | 0.04532 | -0.1163 | -3.1024
-5.5 | -0.1192 | 0.04033 | -0.1161 | -2.9556
-5 | -0.0888 | 0.03461 | -0.1156 | -2.5657
-4.5 | -0.0441 | 0.03118 | -0.1133 | -1.4144
-4 | -0.0094 | 0.02376 | -0.1116 | -0.39562
-3.5 | 0.0436 | 0.01908 | -0.1088 | 2.2851
-3 | 0.1029 | 0.01636 | -0.1075 | 6.2897
-2.5 | 0.164 | 0.01458 | -0.1066 | 11.2483
-2 | 0.2251 | 0.01352 | -0.1057 | 16.6494
-1.5 | 0.2852 | 0.01294 | -0.1048 | 22.0402
-1 | 0.3405 | 0.0126 | -0.1035 | 27.0238
-0.5 | 0.3903 | 0.01128 | -0.102 | 34.6011
0 | 0.4224 | 0.01037 | -0.0941 | 40.7329
0.5 | 0.4711 | 0.01075 | -0.0891 | 43.8233
1 | 0.5669 | 0.01135 | -0.0961 | 49.9471
1.5 | 0.6497 | 0.01144 | -0.1003 | 56.792
2 | 0.7322 | 0.01136 | -0.104 | 64.4542
2.5 | 0.812 | 0.01166 | -0.1078 | 69.6398
3 | 0.9002 | 0.01088 | -0.1113 | 82.739
3.5 | 0.993 | 0.00932 | -0.1144 | 106.5451
4 | 1.0215 | 0.00875 | -0.1059 | 116.7429
4.5 | 0.9966 | 0.00936 | -0.0877 | 106.4744
5 | 0.9414 | 0.01235 | -0.0678 | 76.2267
6 | 0.8979 | 0.02033 | -0.0456 | 44.1663
6.5 | 0.9258 | 0.02257 | -0.0406 | 41.0191
7 | 0.953 | 0.02499 | -0.0357 | 38.1353
7.5 | 0.969 | 0.0283 | -0.0298 | 34.2403
8 | 1.0044 | 0.03077 | -0.0254 | 32.6422
8.5 | 1.0444 | 0.03362 | -0.0209 | 31.0648
9 | 1.0775 | 0.03838 | -0.0164 | 28.0745
9.5 | 1.0899 | 0.04448 | -0.0115 | 24.5031
10 | 1.0771 | 0.05219 | -0.0076 | 20.6381
10.5 | 1.0514 | 0.06144 | -0.0059 | 17.1126
11 | 1.0199 | 0.07243 | -0.0073 | 14.0812
11.5 | 0.986 | 0.0855 | -0.0124 | 11.5322
12 | 0.9527 | 0.10126 | -0.0216 | 9.4085
12.5 | 0.9269 | 0.11912 | -0.0331 | 7.7812
13 | 0.9129 | 0.1363 | -0.0429 | 6.6977
13.5 | 0.9069 | 0.15105 | -0.0512 | 6.004
14 | 0.907 | 0.16467 | -0.0585 | 5.508
14.5 | 0.9138 | 0.17578 | -0.0642 | 5.1985
15 | 0.9243 | 0.1861 | -0.0687 | 4.9667
15.5 | 0.9375 | 0.19733 | -0.0746 | 4.7509
16 | 0.9526 | 0.20828 | -0.0805 | 4.5737
16.5 | 0.9682 | 0.21903 | -0.0866 | 4.4204
17 | 0.9821 | 0.23033 | -0.0947 | 4.2639
17.5 | 1 | 0.23986 | -0.1002 | 4.1691
18 | 1.0189 | 0.24879 | -0.1054 | 4.0954
18.5 | 1.0395 | 0.25709 | -0.1096 | 4.0433
19 | 1.0594 | 0.26724 | -0.114 | 3.9642
19.5 | 1.0751 | 0.27721 | -0.1219 | 3.8783
20 | 1.095 | 0.28708 | -0.1282 | 3.8143

## 33. Re 750k Mach 0.00 (1)
BIGFOIL.COM POLAR EXPORT
NACA66-511 a=0.6
NACA66-511 a=0.6 |  |  |  | Cl Max: | 1.217 | at alpha= | 8.5 | deg
JavaFoil+Calcfoil stall+Eppler ext transition |  |  |  | L/D Max: | 137.878 | at alpha= | 3.5 | deg
Re: | 750000 |  |  | Cd Min: | 0.00534 | at alpha= | 0 | deg
Mach: | 0 |  |  | Cl=0 at alpha= | -3.4741 | deg
|  |  |  | @ Cl=0.1, Cd= | 0.0081727
|  |  |  | @ Cl=0.4, Cd= | 0.0056567
|  |  |  | @ Cl=0.6, Cd= | 0.0055257
alpha (deg) | Cl | Cd | Cm | Cl/Cd
-17 | -0.324 | 0.20044 | -0.022 | -1.618
-16.5 | -0.34 | 0.18139 | -0.021 | -1.875
-16 | -0.356 | 0.17211 | -0.022 | -2.071
-15.5 | -0.373 | 0.15475 | -0.022 | -2.409
-15 | -0.389 | 0.14771 | -0.022 | -2.633
-14.5 | -0.405 | 0.14116 | -0.022 | -2.866
-14 | -0.42 | 0.12955 | -0.022 | -3.239
-13.5 | -0.433 | 0.1197 | -0.022 | -3.621
-13 | -0.446 | 0.11059 | -0.023 | -4.029
-12.5 | -0.456 | 0.10429 | -0.023 | -4.37
-12 | -0.461 | 0.09741 | -0.023 | -4.73
-11.5 | -0.461 | 0.09035 | -0.024 | -5.1
-11 | -0.458 | 0.08341 | -0.024 | -5.488
-10.5 | -0.451 | 0.07679 | -0.024 | -5.878
-10 | -0.441 | 0.07192 | -0.025 | -6.135
-9.5 | -0.427 | 0.06793 | -0.025 | -6.29
-9 | -0.409 | 0.06209 | -0.026 | -6.593
-8.5 | -0.387 | 0.05786 | -0.025 | -6.696
-8 | -0.362 | 0.05386 | -0.026 | -6.716
-7.5 | -0.332 | 0.05041 | -0.026 | -6.592
-7 | -0.299 | 0.04731 | -0.027 | -6.329
-6.5 | -0.264 | 0.04455 | -0.028 | -5.916
-6 | -0.225 | 0.04196 | -0.029 | -5.357
-5.5 | -0.183 | 0.03944 | -0.03 | -4.649
-5 | -0.14 | 0.03736 | -0.031 | -3.747
-4.5 | -0.095 | 0.03513 | -0.032 | -2.714
-4 | -0.05 | 0.03312 | -0.035 | -1.501
-3.5 | -0.003 | 0.03166 | -0.036 | -0.098
-3 | 0.055 | 0.00831 | -0.074 | 6.583
-2.5 | 0.114 | 0.00813 | -0.075 | 13.993
-2 | 0.173 | 0.00803 | -0.075 | 21.582
-1.5 | 0.233 | 0.00763 | -0.076 | 30.518
-1 | 0.293 | 0.00752 | -0.077 | 38.897
-0.5 | 0.353 | 0.00701 | -0.078 | 50.33
0 | 0.411 | 0.00534 | -0.078 | 77
0.5 | 0.47 | 0.00539 | -0.079 | 87.178
1 | 0.528 | 0.00544 | -0.08 | 97.104
1.5 | 0.587 | 0.00551 | -0.081 | 106.573
2 | 0.645 | 0.00558 | -0.081 | 115.56
2.5 | 0.701 | 0.00568 | -0.082 | 123.437
3 | 0.757 | 0.00578 | -0.083 | 131.026
3.5 | 0.812 | 0.00589 | -0.084 | 137.878
4 | 0.863 | 0.01236 | -0.084 | 69.81
4.5 | 0.915 | 0.01288 | -0.085 | 71.09
5 | 0.967 | 0.01342 | -0.085 | 72.043
5.5 | 1.016 | 0.01401 | -0.086 | 72.497
6 | 1.061 | 0.01464 | -0.087 | 72.487
6.5 | 1.102 | 0.01532 | -0.087 | 71.927
7 | 1.139 | 0.01609 | -0.088 | 70.821
7.5 | 1.172 | 0.01685 | -0.089 | 69.564
8 | 1.199 | 0.01776 | -0.089 | 67.525
8.5 | 1.217 | 0.0185 | -0.09 | 65.787
9 | 1.013 | 0.05681 | -0.044 | 17.828
9.5 | 1.012 | 0.06109 | -0.042 | 16.56
10 | 1.004 | 0.06523 | -0.041 | 15.398
10.5 | 0.99 | 0.06996 | -0.04 | 14.157
11 | 0.971 | 0.07572 | -0.039 | 12.819
11.5 | 0.946 | 0.08155 | -0.039 | 11.597
12 | 0.916 | 0.08912 | -0.038 | 10.282
12.5 | 0.883 | 0.09687 | -0.037 | 9.116
13 | 0.847 | 0.10139 | -0.037 | 8.356
13.5 | 0.809 | 0.10897 | -0.035 | 7.425

## 34. Re 750k Mach 0.00 (2)
BIGFOIL.COM POLAR EXPORT
NACA66-511 a=0.6
NACA66-511 a=0.6 |  |  |  | Cl Max: | 1.2917 | at alpha= | 14 | deg
XFOIL ncrit=9 |  |  |  | L/D Max: | 141.422 | at alpha= | 4 | deg
Re: | 750000 |  |  | Cd Min: | 0.23325 | at alpha= | 19 | deg
Mach: | 0 |  |  | Cl=0 at alpha= | -3.7672 | deg
|  |  |  | @ Cl=0.1, Cd= | 0.010697
|  |  |  | @ Cl=0.4, Cd= | 0.0066094
|  |  |  | @ Cl=0.6, Cd= | 0.0068632
alpha (deg) | Cl | Cd | Cm | Cl/Cd
-8 | -0.3031 | 0.05487 | -0.0928 | -5.524
-7.5 | -0.2861 | 0.05018 | -0.0935 | -5.7015
-7 | -0.2637 | 0.04423 | -0.0942 | -5.962
-6.5 | -0.2295 | 0.03757 | -0.0931 | -6.1086
-6 | -0.215 | 0.02709 | -0.0907 | -7.9365
-5.5 | -0.1708 | 0.02461 | -0.0906 | -6.9403
-5 | -0.1282 | 0.01793 | -0.0878 | -7.15
-4.5 | -0.0769 | 0.01524 | -0.0873 | -5.0459
-4 | -0.025 | 0.01288 | -0.0871 | -1.941
-3.5 | 0.0287 | 0.01173 | -0.087 | 2.4467
-3 | 0.0822 | 0.01085 | -0.0869 | 7.576
-2.5 | 0.137 | 0.01038 | -0.0871 | 13.1985
-2 | 0.1892 | 0.00943 | -0.0869 | 20.0636
-1.5 | 0.2446 | 0.00913 | -0.0872 | 26.7908
-1 | 0.2993 | 0.00867 | -0.0874 | 34.5213
-0.5 | 0.3376 | 0.00653 | -0.0851 | 51.6998
0 | 0.3856 | 0.00657 | -0.0831 | 58.691
0.5 | 0.4295 | 0.00669 | -0.0801 | 64.2003
1 | 0.4794 | 0.00677 | -0.0785 | 70.8124
1.5 | 0.5384 | 0.00679 | -0.0795 | 79.2931
2 | 0.6057 | 0.00687 | -0.0825 | 88.1659
2.5 | 0.6707 | 0.00684 | -0.085 | 98.0556
3 | 0.74 | 0.00669 | -0.0882 | 110.6129
3.5 | 0.8093 | 0.00637 | -0.0914 | 127.0487
4 | 0.8754 | 0.00619 | -0.0939 | 141.4216
4.5 | 0.9221 | 0.00698 | -0.0931 | 132.106
5 | 0.9063 | 0.00909 | -0.0802 | 99.703
5.5 | 0.8917 | 0.01151 | -0.0681 | 77.4718
6 | 0.8975 | 0.01348 | -0.0603 | 66.5801
6.5 | 0.9268 | 0.01468 | -0.0565 | 63.1335
7 | 0.9618 | 0.01564 | -0.0538 | 61.4962
7.5 | 0.9929 | 0.0169 | -0.0507 | 58.7515
8 | 1.0122 | 0.01899 | -0.046 | 53.3017
8.5 | 1.0474 | 0.02012 | -0.0438 | 52.0577
9 | 1.0781 | 0.02161 | -0.0412 | 49.8889
9.5 | 1.0996 | 0.02402 | -0.0375 | 45.7785
10 | 1.1327 | 0.02549 | -0.0353 | 44.437
10.5 | 1.1646 | 0.02699 | -0.0333 | 43.1493
11 | 1.1892 | 0.02958 | -0.0305 | 40.2028
11.5 | 1.2196 | 0.03118 | -0.0286 | 39.1148
12 | 1.2452 | 0.03375 | -0.0262 | 36.8948
12.5 | 1.2684 | 0.03579 | -0.0243 | 35.4401
13 | 1.2792 | 0.04073 | -0.021 | 31.4068
13.5 | 1.2907 | 0.04469 | -0.0184 | 28.8812
14 | 1.2917 | 0.04999 | -0.0158 | 25.8392
14.5 | 1.2735 | 0.05796 | -0.0132 | 21.972
15 | 1.251 | 0.06656 | -0.0122 | 18.7951
15.5 | 1.237 | 0.07446 | -0.0131 | 16.6129
16 | 1.1532 | 0.09628 | -0.0198 | 11.9776
16.5 | 1.0683 | 0.12504 | -0.0361 | 8.5437
17 | 0.9252 | 0.1909 | -0.0679 | 4.8465
17.5 | 0.9244 | 0.20247 | -0.0738 | 4.5656
18 | 0.9334 | 0.21264 | -0.0791 | 4.3896
18.5 | 0.9441 | 0.22234 | -0.0844 | 4.2462
19 | 0.9542 | 0.23325 | -0.0908 | 4.0909

## 35. Re 750k Mach 0.10 (1)
BIGFOIL.COM POLAR EXPORT
NACA66-511 a=0.6
NACA66-511 a=0.6 |  |  |  | Cl Max: | 1.217 | at alpha= | 8.5 | deg
JavaFoil+Calcfoil stall+Eppler ext transition |  |  |  | L/D Max: | 138.06 | at alpha= | 3.5 | deg
Re: | 750000 |  |  | Cd Min: | 0.00536 | at alpha= | 0 | deg
Mach: | 0.1 |  |  | Cl=0 at alpha= | -3.4741 | deg
|  |  |  | @ Cl=0.1, Cd= | 0.0082122
|  |  |  | @ Cl=0.4, Cd= | 0.0057298
|  |  |  | @ Cl=0.6, Cd= | 0.0055255
alpha (deg) | Cl | Cd | Cm | Cl/Cd
-16.5 | -0.298 | 0.18902 | -0.022 | -1.575
-16 | -0.316 | 0.17777 | -0.022 | -1.777
-15.5 | -0.334 | 0.16434 | -0.022 | -2.035
-15 | -0.353 | 0.15339 | -0.022 | -2.301
-14.5 | -0.371 | 0.14121 | -0.022 | -2.631
-14 | -0.389 | 0.13427 | -0.022 | -2.9
-13.5 | -0.406 | 0.12628 | -0.022 | -3.217
-13 | -0.422 | 0.11438 | -0.023 | -3.686
-12.5 | -0.435 | 0.1085 | -0.023 | -4.009
-12 | -0.443 | 0.10015 | -0.024 | -4.425
-11.5 | -0.446 | 0.09205 | -0.024 | -4.844
-11 | -0.446 | 0.08453 | -0.024 | -5.27
-10.5 | -0.442 | 0.07908 | -0.024 | -5.584
-10 | -0.434 | 0.07328 | -0.025 | -5.919
-9.5 | -0.422 | 0.06738 | -0.026 | -6.26
-9 | -0.406 | 0.06302 | -0.026 | -6.435
-8.5 | -0.385 | 0.0582 | -0.025 | -6.613
-8 | -0.36 | 0.05416 | -0.026 | -6.653
-7.5 | -0.332 | 0.0507 | -0.027 | -6.545
-7 | -0.299 | 0.04741 | -0.027 | -6.317
-6.5 | -0.264 | 0.04466 | -0.028 | -5.909
-6 | -0.225 | 0.04199 | -0.029 | -5.366
-5.5 | -0.184 | 0.03951 | -0.03 | -4.655
-5 | -0.141 | 0.03727 | -0.032 | -3.771
-4.5 | -0.096 | 0.03509 | -0.033 | -2.728
-4 | -0.05 | 0.03323 | -0.034 | -1.502
-3.5 | -0.003 | 0.0316 | -0.037 | -0.099
-3 | 0.055 | 0.00838 | -0.074 | 6.556
-2.5 | 0.114 | 0.00816 | -0.075 | 14.013
-2 | 0.174 | 0.00801 | -0.076 | 21.752
-1.5 | 0.234 | 0.00763 | -0.076 | 30.678
-1 | 0.294 | 0.0075 | -0.077 | 39.222
-0.5 | 0.355 | 0.00701 | -0.078 | 50.584
0 | 0.413 | 0.00536 | -0.079 | 77.093
0.5 | 0.472 | 0.00539 | -0.08 | 87.59
1 | 0.531 | 0.00545 | -0.08 | 97.436
1.5 | 0.59 | 0.00551 | -0.081 | 106.926
2 | 0.648 | 0.0056 | -0.082 | 115.798
2.5 | 0.704 | 0.00569 | -0.082 | 123.772
3 | 0.76 | 0.0058 | -0.083 | 131.145
3.5 | 0.816 | 0.00591 | -0.084 | 138.06
4 | 0.867 | 0.01244 | -0.084 | 69.642
4.5 | 0.92 | 0.01295 | -0.085 | 70.993
5 | 0.971 | 0.0135 | -0.086 | 71.926
5.5 | 1.02 | 0.01411 | -0.086 | 72.315
6 | 1.065 | 0.01474 | -0.087 | 72.243
6.5 | 1.106 | 0.01544 | -0.088 | 71.64
7 | 1.143 | 0.01622 | -0.088 | 70.451
7.5 | 1.174 | 0.01699 | -0.089 | 69.136
8 | 1.2 | 0.01791 | -0.09 | 67.045
8.5 | 1.217 | 0.01854 | -0.091 | 65.609
9 | 1.01 | 0.05682 | -0.042 | 17.769
9.5 | 1.007 | 0.06156 | -0.041 | 16.352
10 | 0.996 | 0.06544 | -0.041 | 15.224
10.5 | 0.979 | 0.07081 | -0.041 | 13.826
11 | 0.955 | 0.07767 | -0.039 | 12.294
11.5 | 0.925 | 0.08412 | -0.038 | 11
12 | 0.891 | 0.09016 | -0.037 | 9.882
12.5 | 0.853 | 0.0991 | -0.037 | 8.607
13 | 0.812 | 0.10397 | -0.035 | 7.809
13.5 | 0.769 | 0.11101 | -0.036 | 6.929

## 36. Re 750k Mach 0.10 (2)
BIGFOIL.COM POLAR EXPORT
NACA66-511 a=0.6
NACA66-511 a=0.6 |  |  |  | Cl Max: | 1.2772 | at alpha= | 13.5 | deg
XFOIL ncrit=9 |  |  |  | L/D Max: | 141.707 | at alpha= | 4 | deg
Re: | 750000 |  |  | Cd Min: | 0.22865 | at alpha= | -20 | deg
Mach: | 0.1 |  |  | Cl=0 at alpha= | -3.7694 | deg
|  |  |  | @ Cl=0.1, Cd= | 0.010751
|  |  |  | @ Cl=0.4, Cd= | 0.006633
|  |  |  | @ Cl=0.6, Cd= | 0.0068898
alpha (deg) | Cl | Cd | Cm | Cl/Cd
-20 | -0.5507 | 0.22865 | 0.0014 | -2.4085
-19.5 | -0.5338 | 0.2222 | -0.003 | -2.4023
-19 | -0.5164 | 0.21538 | -0.0062 | -2.3976
-18.5 | -0.4989 | 0.20934 | -0.0103 | -2.3832
-18 | -0.4815 | 0.20291 | -0.0143 | -2.373
-17.5 | -0.4637 | 0.19603 | -0.0183 | -2.3655
-17 | -0.447 | 0.18907 | -0.0228 | -2.3642
-16.5 | -0.432 | 0.18219 | -0.0275 | -2.3712
-15.5 | -0.3858 | 0.1658 | -0.0393 | -2.3269
-15 | -0.3716 | 0.15986 | -0.0418 | -2.3245
-14.5 | -0.3579 | 0.15341 | -0.0448 | -2.333
-14 | -0.3443 | 0.14678 | -0.0478 | -2.3457
-13.5 | -0.3324 | 0.13945 | -0.0517 | -2.3837
-13 | -0.3256 | 0.1321 | -0.0559 | -2.4648
-12.5 | -0.3147 | 0.12482 | -0.0594 | -2.5212
-12 | -0.3058 | 0.11631 | -0.0623 | -2.6292
-11.5 | -0.2869 | 0.11147 | -0.0641 | -2.5738
-11 | -0.2764 | 0.10487 | -0.0672 | -2.6356
-10.5 | -0.2689 | 0.09761 | -0.0712 | -2.7548
-10 | -0.2654 | 0.08993 | -0.0759 | -2.9512
-9 | -0.2761 | 0.0718 | -0.0851 | -3.8454
-8.5 | -0.2929 | 0.06334 | -0.0908 | -4.6243
-8 | -0.2967 | 0.0562 | -0.0929 | -5.2794
-7.5 | -0.2814 | 0.05126 | -0.0939 | -5.4897
-7 | -0.2607 | 0.04503 | -0.0949 | -5.7895
-6.5 | -0.2275 | 0.0382 | -0.0939 | -5.9555
-6 | -0.2138 | 0.02771 | -0.0916 | -7.7156
-5.5 | -0.1704 | 0.02501 | -0.0914 | -6.8133
-5 | -0.1284 | 0.01822 | -0.0885 | -7.0472
-4.5 | -0.0771 | 0.01548 | -0.088 | -4.9806
-4 | -0.0249 | 0.01303 | -0.0877 | -1.911
-3.5 | 0.0291 | 0.01183 | -0.0876 | 2.4598
-3 | 0.0829 | 0.01091 | -0.0875 | 7.5985
-2.5 | 0.1379 | 0.0104 | -0.0877 | 13.2596
-2 | 0.1904 | 0.00946 | -0.0874 | 20.1268
-1.5 | 0.2461 | 0.00915 | -0.0877 | 26.8962
-1 | 0.3014 | 0.00875 | -0.0879 | 34.4457
0 | 0.3878 | 0.0066 | -0.0836 | 58.7576
0.5 | 0.4321 | 0.00672 | -0.0806 | 64.3006
1 | 0.4819 | 0.0068 | -0.0789 | 70.8676
1.5 | 0.541 | 0.00682 | -0.0799 | 79.3255
2 | 0.6086 | 0.0069 | -0.0828 | 88.2029
2.5 | 0.6742 | 0.00687 | -0.0854 | 98.1368
3 | 0.7436 | 0.00672 | -0.0886 | 110.6548
3.5 | 0.8135 | 0.0064 | -0.0917 | 127.1094
4 | 0.88 | 0.00621 | -0.0943 | 141.7069
4.5 | 0.9239 | 0.00711 | -0.0929 | 129.9437
5 | 0.9068 | 0.00923 | -0.0796 | 98.2449
5.5 | 0.8902 | 0.01165 | -0.0672 | 76.412
6 | 0.8979 | 0.01361 | -0.0597 | 65.9735
6.5 | 0.9268 | 0.01488 | -0.0558 | 62.2849
7 | 0.9623 | 0.01584 | -0.0531 | 60.7513
7.5 | 0.9931 | 0.01715 | -0.0499 | 57.9067
8 | 1.0127 | 0.01927 | -0.0453 | 52.5532
8.5 | 1.0474 | 0.02047 | -0.043 | 51.1676
9 | 1.0781 | 0.02201 | -0.0402 | 48.9823
9.5 | 1.1007 | 0.02438 | -0.0366 | 45.1477
10 | 1.1333 | 0.02598 | -0.0343 | 43.622
10.5 | 1.1652 | 0.02751 | -0.0322 | 42.3555
11 | 1.1906 | 0.0301 | -0.0295 | 39.5548
11.5 | 1.2199 | 0.03199 | -0.0274 | 38.1338
12 | 1.2449 | 0.03472 | -0.0249 | 35.8554
12.5 | 1.2649 | 0.03727 | -0.0226 | 33.9388
13 | 1.2735 | 0.04255 | -0.0192 | 29.9295
13.5 | 1.2772 | 0.04765 | -0.0163 | 26.8038
14 | 1.2659 | 0.05457 | -0.0135 | 23.1977
14.5 | 1.231 | 0.06492 | -0.0116 | 18.9618
15 | 1.187 | 0.07751 | -0.0126 | 15.3142
15.5 | 1.1369 | 0.09325 | -0.0179 | 12.192
16 | 1.0751 | 0.11527 | -0.0298 | 9.3268
16.5 | 0.9513 | 0.16868 | -0.0586 | 5.6397
17 | 0.9248 | 0.19305 | -0.0692 | 4.7905
17.5 | 0.9259 | 0.20382 | -0.0747 | 4.5427
18 | 0.9354 | 0.21388 | -0.08 | 4.3735
18.5 | 0.9465 | 0.22351 | -0.0852 | 4.2347

## 37. Re 750k Mach 0.25 (1)
BIGFOIL.COM POLAR EXPORT
NACA66-511 a=0.6
NACA66-511 a=0.6 |  |  |  | Cl Max: | 1.202 | at alpha= | 8 | deg
JavaFoil+Calcfoil stall+Eppler ext transition |  |  |  | L/D Max: | 138.202 | at alpha= | 3.5 | deg
Re: | 750000 |  |  | Cd Min: | 0.00546 | at alpha= | 0.5 | deg
Mach: | 0.25 |  |  | Cl=0 at alpha= | -3.4746 | deg
|  |  |  | @ Cl=0.1, Cd= | 0.0079884
|  |  |  | @ Cl=0.4, Cd= | 0.0074488
|  |  |  | @ Cl=0.6, Cd= | 0.11664
alpha (deg) | Cl | Cd | Cm | Cl/Cd
-14.5 | -0.063 | 0.12949 | -0.026 | -0.489
-14 | -0.06 | 0.12321 | -0.026 | -0.491
-13.5 | -0.122 | 0.12511 | -0.025 | -0.973
-13 | -0.19 | 0.115 | -0.025 | -1.653
-12.5 | -0.241 | 0.13354 | -0.025 | -1.808
-12 | -0.281 | 0.12021 | -0.025 | -2.341
-11.5 | -0.312 | 0.10939 | -0.025 | -2.851
-11 | -0.337 | 0.10558 | -0.025 | -3.189
-10.5 | -0.355 | 0.09339 | -0.025 | -3.806
-10 | -0.368 | 0.08254 | -0.025 | -4.455
-9.5 | -0.373 | 0.07463 | -0.026 | -4.999
-9 | -0.371 | 0.0681 | -0.026 | -5.452
-8.5 | -0.362 | 0.06252 | -0.026 | -5.797
-8 | -0.347 | 0.05698 | -0.026 | -6.085
-7.5 | -0.325 | 0.05256 | -0.027 | -6.181
-7 | -0.297 | 0.04921 | -0.027 | -6.039
-6.5 | -0.265 | 0.04554 | -0.028 | -5.81
-6 | -0.228 | 0.04262 | -0.029 | -5.339
-5.5 | -0.187 | 0.04011 | -0.03 | -4.656
-5 | -0.143 | 0.03767 | -0.032 | -3.8
-4.5 | -0.098 | 0.03535 | -0.033 | -2.766
-4 | -0.051 | 0.03359 | -0.034 | -1.519
-3.5 | -0.003 | 0.03209 | -0.036 | -0.1
-3 | 0.056 | 0.00845 | -0.076 | 6.671
-2.5 | 0.117 | 0.00781 | -0.077 | 15.022
-2 | 0.179 | 0.00784 | -0.078 | 22.812
-1.5 | 0.24 | 0.00728 | -0.079 | 33.028
-1 | 0.302 | 0.00692 | -0.079 | 43.696
-0.5 | 0.365 | 0.00752 | -0.08 | 48.462
0 | 0.424 | 0.0074 | -0.081 | 57.273
0.5 | 0.484 | 0.00546 | -0.082 | 88.69
1 | 0.545 | 0.00553 | -0.082 | 98.524
1.5 | 0.605 | 0.00561 | -0.083 | 107.898
2 | 0.665 | 0.00569 | -0.084 | 116.706
2.5 | 0.722 | 0.0058 | -0.085 | 124.484
3 | 0.78 | 0.00593 | -0.085 | 131.569
3.5 | 0.836 | 0.00605 | -0.086 | 138.202
4 | 0.888 | 0.01284 | -0.086 | 69.176
4.5 | 0.942 | 0.01339 | -0.087 | 70.348
5 | 0.994 | 0.01401 | -0.088 | 70.939
5.5 | 1.043 | 0.01468 | -0.089 | 71.087
6 | 1.087 | 0.01537 | -0.089 | 70.706
6.5 | 1.125 | 0.01616 | -0.09 | 69.628
7 | 1.158 | 0.01696 | -0.091 | 68.3
7.5 | 1.184 | 0.01786 | -0.091 | 66.273
8 | 1.202 | 0.01874 | -0.092 | 64.128
8.5 | 0.997 | 0.05433 | -0.043 | 18.347
9 | 0.985 | 0.06004 | -0.041 | 16.403
9.5 | 0.96 | 0.06496 | -0.038 | 14.785
10 | 0.924 | 0.07129 | -0.037 | 12.966
10.5 | 0.876 | 0.07558 | -0.037 | 11.593
11 | 0.816 | 0.08522 | -0.035 | 9.576
11.5 | 0.746 | 0.0939 | -0.033 | 7.944
12 | 0.668 | 0.1008 | -0.036 | 6.623
12.5 | 0.582 | 0.10999 | -0.037 | 5.293
13 | 0.491 | 0.11664 | -0.038 | 4.209

## 38. Re 750k Mach 0.25 (2)
BIGFOIL.COM POLAR EXPORT
NACA66-511 a=0.6
NACA66-511 a=0.6 |  |  |  | Cl Max: | 1.2251 | at alpha= | 12 | deg
XFOIL ncrit=9 |  |  |  | L/D Max: | 142.808 | at alpha= | 4 | deg
Re: | 750000 |  |  | Cd Min: | 0.20261 | at alpha= | 17 | deg
Mach: | 0.25 |  |  | Cl=0 at alpha= | -3.7801 | deg
|  |  |  | @ Cl=0.1, Cd= | 0.011114
|  |  |  | @ Cl=0.4, Cd= | 0.0067504
|  |  |  | @ Cl=0.6, Cd= | 0.0070751
alpha (deg) | Cl | Cd | Cm | Cl/Cd
-6.5 | -0.2155 | 0.04133 | -0.0982 | -5.2141
-6 | -0.2048 | 0.03118 | -0.0965 | -6.5683
-5.5 | -0.1667 | 0.02731 | -0.096 | -6.104
-5 | -0.1196 | 0.02438 | -0.095 | -4.9057
-4.5 | -0.0773 | 0.01676 | -0.0918 | -4.6122
-4 | -0.0245 | 0.01386 | -0.0912 | -1.7677
-3.5 | 0.0312 | 0.0124 | -0.091 | 2.5161
-3 | 0.0869 | 0.01128 | -0.0908 | 7.7039
-2.5 | 0.143 | 0.01057 | -0.0907 | 13.5289
-2 | 0.1972 | 0.00966 | -0.0904 | 20.4141
-1.5 | 0.2543 | 0.0093 | -0.0906 | 27.3441
-1 | 0.3117 | 0.00901 | -0.0909 | 34.5949
-0.5 | 0.3514 | 0.0068 | -0.0887 | 51.6765
0 | 0.4004 | 0.00675 | -0.0865 | 59.3185
0.5 | 0.4464 | 0.00687 | -0.0834 | 64.9782
1 | 0.4961 | 0.00697 | -0.0813 | 71.1765
1.5 | 0.5589 | 0.00705 | -0.0826 | 79.2766
2 | 0.6243 | 0.00709 | -0.0848 | 88.0536
2.5 | 0.6936 | 0.00705 | -0.0876 | 98.383
3 | 0.7636 | 0.0069 | -0.0904 | 110.6667
3.5 | 0.8368 | 0.00654 | -0.0937 | 127.9511
4 | 0.9054 | 0.00634 | -0.0961 | 142.8076
4.5 | 0.9318 | 0.00777 | -0.091 | 119.9228
5 | 0.9078 | 0.00992 | -0.0763 | 91.5121
5.5 | 0.8846 | 0.01254 | -0.0629 | 70.5423
6 | 0.9004 | 0.01444 | -0.0568 | 62.3546
6.5 | 0.9301 | 0.01584 | -0.0528 | 58.7184
7 | 0.9651 | 0.01702 | -0.0498 | 56.7039
7.5 | 0.9938 | 0.01865 | -0.046 | 53.2869
8 | 1.0143 | 0.02092 | -0.0413 | 48.4847
8.5 | 1.0475 | 0.02247 | -0.0384 | 46.6177
9 | 1.0779 | 0.02431 | -0.0353 | 44.3398
9.5 | 1.1052 | 0.0267 | -0.0319 | 41.3933
10 | 1.138 | 0.02882 | -0.0291 | 39.4865
10.5 | 1.1656 | 0.03166 | -0.0261 | 36.8162
11 | 1.1955 | 0.03443 | -0.0233 | 34.7226
11.5 | 1.2162 | 0.03784 | -0.0202 | 32.1406
12 | 1.2251 | 0.04261 | -0.0167 | 28.7515
12.5 | 1.2049 | 0.05057 | -0.0127 | 23.8264
13 | 1.1784 | 0.05954 | -0.0101 | 19.7917
13.5 | 1.14 | 0.07078 | -0.0099 | 16.1062
14 | 1.0975 | 0.08425 | -0.0133 | 13.0267
14.5 | 1.0591 | 0.09932 | -0.0207 | 10.6635
15 | 1.0189 | 0.11842 | -0.0325 | 8.6041
15.5 | 0.9252 | 0.16417 | -0.0558 | 5.6356
16 | 0.9168 | 0.17998 | -0.0637 | 5.0939
16.5 | 0.9174 | 0.19391 | -0.0705 | 4.7311
17 | 0.928 | 0.20261 | -0.0753 | 4.5802

## 39. Re 750k Mach 0.50 (1)
BIGFOIL.COM POLAR EXPORT
NACA66-511 a=0.6
NACA66-511 a=0.6 |  |  |  | Cl Max: | 1.236 | at alpha= | 20 | deg
JavaFoil+Calcfoil stall+Eppler ext transition |  |  |  | L/D Max: | 136.198 | at alpha= | 3.5 | deg
Re: | 750000 |  |  | Cd Min: | 0.00586 | at alpha= | 0.5 | deg
Mach: | 0.5 |  |  | Cl=0 at alpha= | -3.463 | deg
|  |  |  | @ Cl=0.1, Cd= | 0.030425
|  |  |  | @ Cl=0.4, Cd= | 0.007751
|  |  |  | @ Cl=0.6, Cd= | 0.0059433
alpha (deg) | Cl | Cd | Cm | Cl/Cd
-20 | -0.894 | 0.20002 | -0.031 | -4.467
-19.5 | -0.867 | 0.19557 | -0.031 | -4.435
-19 | -0.841 | 0.1913 | -0.032 | -4.396
-18.5 | -0.815 | 0.18569 | -0.032 | -4.387
-18 | -0.786 | 0.18291 | -0.031 | -4.298
-17.5 | -0.759 | 0.17439 | -0.031 | -4.354
-17 | -0.733 | 0.17226 | -0.031 | -4.254
-16.5 | -0.706 | 0.16367 | -0.032 | -4.315
-16 | -0.68 | 0.15837 | -0.032 | -4.291
-15.5 | -0.653 | 0.15425 | -0.032 | -4.233
-15 | -0.625 | 0.14455 | -0.032 | -4.326
-14.5 | -0.598 | 0.14183 | -0.031 | -4.215
-14 | -0.571 | 0.13927 | -0.031 | -4.099
-13.5 | -0.544 | 0.13556 | -0.032 | -4.014
-13 | -0.517 | 0.13014 | -0.032 | -3.974
-12.5 | -0.49 | 0.12663 | -0.032 | -3.872
-12 | -0.463 | 0.11785 | -0.033 | -3.933
-11.5 | -0.436 | 0.12176 | -0.033 | -3.584
-11 | -0.409 | 0.10898 | -0.031 | -3.749
-10.5 | -0.382 | 0.10585 | -0.032 | -3.605
-10 | -0.355 | 0.09856 | -0.032 | -3.598
-9.5 | -0.328 | 0.09412 | -0.032 | -3.48
-9 | -0.3 | 0.09933 | -0.033 | -3.025
-8.5 | -0.273 | 0.0969 | -0.033 | -2.821
-8 | -0.246 | 0.08613 | -0.033 | -2.858
-7.5 | -0.219 | 0.12623 | -0.03 | -1.732
-7 | -0.192 | 0.07944 | -0.031 | -2.412
-6.5 | -0.165 | 0.05173 | -0.033 | -3.182
-6 | -0.137 | 0.04625 | -0.033 | -2.972
-5.5 | -0.172 | 0.04664 | -0.031 | -3.68
-5 | -0.145 | 0.04111 | -0.031 | -3.525
-4.5 | -0.103 | 0.03797 | -0.032 | -2.718
-4 | -0.055 | 0.03507 | -0.035 | -1.572
-3.5 | -0.004 | 0.03343 | -0.037 | -0.105
-3 | 0.05 | 0.03177 | -0.04 | 1.579
-2.5 | 0.105 | 0.03029 | -0.042 | 3.471
-2 | 0.199 | 0.00808 | -0.086 | 24.633
-1.5 | 0.268 | 0.00799 | -0.087 | 33.566
-1 | 0.337 | 0.00785 | -0.088 | 42.971
-0.5 | 0.407 | 0.00774 | -0.089 | 52.664
0 | 0.471 | 0.00771 | -0.09 | 61.055
0.5 | 0.538 | 0.00586 | -0.091 | 91.805
1 | 0.605 | 0.00595 | -0.091 | 101.606
1.5 | 0.671 | 0.00608 | -0.092 | 110.406
2 | 0.738 | 0.00623 | -0.093 | 118.469
2.5 | 0.8 | 0.00637 | -0.094 | 125.544
3 | 0.863 | 0.00656 | -0.095 | 131.534
3.5 | 0.924 | 0.00679 | -0.095 | 136.198
4 | 0.981 | 0.01478 | -0.096 | 66.399
4.5 | 1.037 | 0.0156 | -0.097 | 66.439
5 | 1.087 | 0.01655 | -0.098 | 65.712
5.5 | 1.131 | 0.01751 | -0.098 | 64.581
6 | 1.153 | 0.01861 | -0.099 | 61.972
6.5 | 0.947 | 0.04471 | -0.041 | 21.192
7 | 0.878 | 0.05096 | -0.04 | 17.228
7.5 | 0.587 | 0.06224 | -0.037 | 9.426
8 | 0.613 | 0.08756 | -0.04 | 7.004
8.5 | 0.639 | 0.08994 | -0.041 | 7.109
9 | 0.666 | 0.08958 | -0.042 | 7.43
9.5 | 0.692 | 0.09399 | -0.046 | 7.366
10 | 0.718 | 0.0969 | -0.046 | 7.413
10.5 | 0.744 | 0.09992 | -0.047 | 7.448
11 | 0.77 | 0.11177 | -0.047 | 6.888
11.5 | 0.797 | 0.11499 | -0.051 | 6.931
12 | 0.823 | 0.11813 | -0.052 | 6.966
12.5 | 0.848 | 0.12617 | -0.053 | 6.725
13 | 0.874 | 0.12974 | -0.053 | 6.736
13.5 | 0.9 | 0.13368 | -0.055 | 6.733
14 | 0.927 | 0.14388 | -0.058 | 6.442
14.5 | 0.952 | 0.14774 | -0.058 | 6.444
15 | 0.978 | 0.15193 | -0.059 | 6.435
15.5 | 1.006 | 0.16041 | -0.064 | 6.269
16 | 1.03 | 0.16924 | -0.064 | 6.087
16.5 | 1.055 | 0.1718 | -0.064 | 6.144
17 | 1.081 | 0.17685 | -0.066 | 6.113
17.5 | 1.108 | 0.18442 | -0.069 | 6.01
18 | 1.133 | 0.18439 | -0.069 | 6.147
18.5 | 1.158 | 0.19179 | -0.07 | 6.04
19 | 1.183 | 0.19698 | -0.071 | 6.008
19.5 | 1.211 | 0.20586 | -0.074 | 5.883
20 | 1.236 | 0.21351 | -0.075 | 5.787

## 40. Re 750k Mach 0.50 (2)
BIGFOIL.COM POLAR EXPORT
NACA66-511 a=0.6
NACA66-511 a=0.6 |  |  |  | Cl Max: | 1.1076 | at alpha= | 9.5 | deg
XFOIL ncrit=9 |  |  |  | L/D Max: | 129.202 | at alpha= | 4 | deg
Re: | 750000 |  |  | Cd Min: | 0.24942 | at alpha= | -20 | deg
Mach: | 0.5 |  |  | Cl=0 at alpha= | -3.862 | deg
|  |  |  | @ Cl=0.1, Cd= | 0.013532
|  |  |  | @ Cl=0.4, Cd= | 0.0094003
|  |  |  | @ Cl=0.6, Cd= | 0.0080052
alpha (deg) | Cl | Cd | Cm | Cl/Cd
-20 | -0.5914 | 0.24942 | 0.0035 | -2.3711
-19.5 | -0.5683 | 0.24178 | -0.0019 | -2.3505
-19 | -0.5447 | 0.23407 | -0.0073 | -2.3271
-18.5 | -0.5211 | 0.22625 | -0.0126 | -2.3032
-18 | -0.489 | 0.21746 | -0.0207 | -2.2487
-17.5 | -0.4719 | 0.21044 | -0.0243 | -2.2424
-17 | -0.4533 | 0.20321 | -0.0283 | -2.2307
-16.5 | -0.4329 | 0.19509 | -0.0319 | -2.219
-16 | -0.4122 | 0.18793 | -0.0356 | -2.1934
-15.5 | -0.3912 | 0.18068 | -0.0398 | -2.1652
-15 | -0.3711 | 0.17328 | -0.0438 | -2.1416
-14.5 | -0.3504 | 0.16584 | -0.0481 | -2.1129
-14 | -0.3321 | 0.15811 | -0.0528 | -2.1004
-13.5 | -0.3152 | 0.15062 | -0.0576 | -2.0927
-13 | -0.2999 | 0.14307 | -0.0621 | -2.0962
-12.5 | -0.278 | 0.13495 | -0.0647 | -2.06
-12 | -0.2591 | 0.12809 | -0.0683 | -2.0228
-11.5 | -0.2418 | 0.12114 | -0.0725 | -1.996
-11 | -0.2315 | 0.11415 | -0.0775 | -2.028
-10.5 | -0.2169 | 0.10681 | -0.0817 | -2.0307
-10 | -0.203 | 0.09935 | -0.0856 | -2.0433
-9.5 | -0.1857 | 0.0924 | -0.0869 | -2.0097
-9 | -0.1718 | 0.08611 | -0.0901 | -1.9951
-8.5 | -0.1607 | 0.07933 | -0.0944 | -2.0257
-8 | -0.1523 | 0.07238 | -0.1 | -2.1042
-7.5 | -0.1464 | 0.065 | -0.1049 | -2.2523
-6.5 | -0.1567 | 0.04938 | -0.1135 | -3.1733
-6 | -0.1497 | 0.0432 | -0.1138 | -3.4653
-5.5 | -0.1273 | 0.03767 | -0.1139 | -3.3793
-5 | -0.0842 | 0.03306 | -0.1131 | -2.5469
-4.5 | -0.0478 | 0.02761 | -0.1112 | -1.7313
-4 | -0.0159 | 0.01877 | -0.1082 | -0.8471
-3.5 | 0.0417 | 0.01595 | -0.1068 | 2.6144
-3 | 0.1039 | 0.01337 | -0.1057 | 7.7711
-2.5 | 0.1671 | 0.01193 | -0.1049 | 14.0067
-2 | 0.2301 | 0.0112 | -0.1044 | 20.5446
-1.5 | 0.2895 | 0.01022 | -0.1035 | 28.3268
-1 | 0.3532 | 0.00994 | -0.1035 | 35.5332
-0.5 | 0.4139 | 0.00924 | -0.1032 | 44.7944
0 | 0.4551 | 0.00753 | -0.099 | 60.4382
0.5 | 0.5073 | 0.00775 | -0.0957 | 65.4581
1 | 0.5579 | 0.00796 | -0.0921 | 70.0879
1.5 | 0.6231 | 0.00803 | -0.0921 | 77.5965
2 | 0.6958 | 0.00808 | -0.0937 | 86.1139
2.5 | 0.772 | 0.00817 | -0.0962 | 94.492
3 | 0.8514 | 0.00786 | -0.0985 | 108.3206
3.5 | 0.9389 | 0.00727 | -0.102 | 129.1472
4 | 1.0039 | 0.00777 | -0.1019 | 129.2021
4.5 | 0.9482 | 0.00947 | -0.0796 | 100.1267
5 | 0.9088 | 0.01304 | -0.064 | 69.6933
5.5 | 0.8851 | 0.01705 | -0.0525 | 51.912
6 | 0.9159 | 0.01892 | -0.0476 | 48.4091
6.5 | 0.9448 | 0.02103 | -0.0426 | 44.9263
7 | 0.9758 | 0.02317 | -0.0379 | 42.1148
7.5 | 1.0023 | 0.02572 | -0.033 | 38.9697
8 | 1.0224 | 0.02896 | -0.0272 | 35.3039
8.5 | 1.0601 | 0.03158 | -0.0226 | 33.5687
9 | 1.0921 | 0.0352 | -0.018 | 31.0256
9.5 | 1.1076 | 0.0413 | -0.0128 | 26.8184
10 | 1.0964 | 0.0492 | -0.0084 | 22.2846
10.5 | 1.0705 | 0.05854 | -0.0061 | 18.2866
11 | 1.0383 | 0.06946 | -0.007 | 14.9482
11.5 | 1.0037 | 0.08242 | -0.0116 | 12.1779
12 | 0.9701 | 0.09778 | -0.0203 | 9.9213
12.5 | 0.9431 | 0.11524 | -0.0316 | 8.1838
13 | 0.927 | 0.13283 | -0.042 | 6.9788
13.5 | 0.9213 | 0.14683 | -0.0499 | 6.2746
14 | 0.9231 | 0.15824 | -0.0566 | 5.8335
14.5 | 0.925 | 0.1713 | -0.0638 | 5.3999

## 41. Re 1M Mach 0.00 (1)
BIGFOIL.COM POLAR EXPORT
NACA66-511 a=0.6
NACA66-511 a=0.6 |  |  |  | Cl Max: | 1.225 | at alpha= | 9 | deg
JavaFoil+Calcfoil stall+Eppler ext transition |  |  |  | L/D Max: | 153.705 | at alpha= | 3.5 | deg
Re: | 1000000 |  |  | Cd Min: | 0.00444 | at alpha= | 0.5 | deg
Mach: | 0 |  |  | Cl=0 at alpha= | -3.4661 | deg
|  |  |  | @ Cl=0.1, Cd= | 0.0076751
|  |  |  | @ Cl=0.4, Cd= | 0.0050966
|  |  |  | @ Cl=0.6, Cd= | 0.0049914
alpha (deg) | Cl | Cd | Cm | Cl/Cd
-17 | -0.324 | 0.16293 | -0.022 | -1.991
-16.5 | -0.34 | 0.17589 | -0.022 | -1.935
-16 | -0.357 | 0.16065 | -0.022 | -2.219
-15.5 | -0.373 | 0.13587 | -0.023 | -2.745
-15 | -0.389 | 0.13951 | -0.023 | -2.789
-14.5 | -0.405 | 0.1347 | -0.023 | -3.005
-14 | -0.42 | 0.12508 | -0.023 | -3.356
-13.5 | -0.434 | 0.11641 | -0.023 | -3.724
-13 | -0.446 | 0.1086 | -0.023 | -4.105
-12.5 | -0.456 | 0.10087 | -0.024 | -4.519
-12 | -0.461 | 0.09226 | -0.024 | -4.995
-11.5 | -0.461 | 0.08693 | -0.024 | -5.303
-11 | -0.458 | 0.08036 | -0.025 | -5.698
-10.5 | -0.451 | 0.07415 | -0.025 | -6.089
-10 | -0.441 | 0.06996 | -0.026 | -6.309
-9.5 | -0.427 | 0.06521 | -0.026 | -6.554
-9 | -0.409 | 0.06113 | -0.026 | -6.698
-8.5 | -0.388 | 0.05632 | -0.026 | -6.88
-8 | -0.362 | 0.05266 | -0.027 | -6.871
-7.5 | -0.332 | 0.04931 | -0.027 | -6.742
-7 | -0.3 | 0.04643 | -0.027 | -6.451
-6.5 | -0.264 | 0.04365 | -0.029 | -6.042
-6 | -0.225 | 0.041 | -0.03 | -5.486
-5.5 | -0.184 | 0.03862 | -0.031 | -4.752
-5 | -0.14 | 0.03657 | -0.032 | -3.83
-4.5 | -0.095 | 0.03464 | -0.033 | -2.755
-4 | -0.062 | 0.0082 | -0.072 | -7.529
-3.5 | -0.004 | 0.00807 | -0.073 | -0.479
-3 | 0.055 | 0.00782 | -0.074 | 6.993
-2.5 | 0.114 | 0.00763 | -0.075 | 14.91
-2 | 0.173 | 0.00751 | -0.075 | 23.083
-1.5 | 0.233 | 0.00739 | -0.076 | 31.543
-1 | 0.293 | 0.00724 | -0.077 | 40.409
-0.5 | 0.353 | 0.00712 | -0.078 | 49.543
0 | 0.412 | 0.00458 | -0.079 | 89.836
0.5 | 0.471 | 0.00444 | -0.079 | 106.116
1 | 0.53 | 0.00447 | -0.08 | 118.558
1.5 | 0.589 | 0.00498 | -0.081 | 118.125
2 | 0.647 | 0.00504 | -0.082 | 128.435
2.5 | 0.703 | 0.00512 | -0.082 | 137.439
3 | 0.76 | 0.0052 | -0.083 | 146.304
3.5 | 0.816 | 0.00531 | -0.084 | 153.705
4 | 0.864 | 0.01172 | -0.084 | 73.697
4.5 | 0.917 | 0.0122 | -0.085 | 75.157
5 | 0.968 | 0.01271 | -0.085 | 76.15
5.5 | 1.017 | 0.01327 | -0.086 | 76.665
6 | 1.062 | 0.01385 | -0.087 | 76.7
6.5 | 1.104 | 0.01451 | -0.088 | 76.038
7 | 1.141 | 0.01522 | -0.088 | 74.949
7.5 | 1.174 | 0.01596 | -0.089 | 73.519
8 | 1.201 | 0.01683 | -0.09 | 71.376
8.5 | 1.219 | 0.01765 | -0.09 | 69.064
9 | 1.225 | 0.01859 | -0.091 | 65.901
9.5 | 1.014 | 0.05943 | -0.046 | 17.062
10 | 1.007 | 0.06301 | -0.046 | 15.982
10.5 | 0.992 | 0.06818 | -0.043 | 14.544
11 | 0.972 | 0.07403 | -0.042 | 13.128
11.5 | 0.947 | 0.07977 | -0.041 | 11.869
12 | 0.917 | 0.08632 | -0.041 | 10.624
12.5 | 0.883 | 0.09285 | -0.039 | 9.515
13 | 0.848 | 0.09704 | -0.039 | 8.735
13.5 | 0.81 | 0.10421 | -0.038 | 7.768
14 | 0.771 | 0.11238 | -0.039 | 6.858

## 42. Re 1M Mach 0.00 (2)
BIGFOIL.COM POLAR EXPORT
NACA66-511 a=0.6
NACA66-511 a=0.6 |  |  |  | Cl Max: | 1.3585 | at alpha= | 14.5 | deg
XFOIL ncrit=9 |  |  |  | L/D Max: | 155.073 | at alpha= | 4 | deg
Re: | 1000000 |  |  | Cd Min: | 0.23831 | at alpha= | 19.5 | deg
Mach: | 0 |  |  | Cl=0 at alpha= | -3.7407 | deg
|  |  |  | @ Cl=0.1, Cd= | 0.0094304
|  |  |  | @ Cl=0.4, Cd= | 0.0056159
|  |  |  | @ Cl=0.6, Cd= | 0.0057695
alpha (deg) | Cl | Cd | Cm | Cl/Cd
-20 | -0.5497 | 0.22842 | 0.002 | -2.4065
-19.5 | -0.5323 | 0.22213 | -0.0021 | -2.3963
-19 | -0.5144 | 0.21503 | -0.0063 | -2.3922
-18.5 | -0.4977 | 0.2082 | -0.0106 | -2.3905
-18 | -0.482 | 0.20114 | -0.0149 | -2.3963
-17.5 | -0.4657 | 0.19411 | -0.0183 | -2.3992
-16.5 | -0.4181 | 0.17994 | -0.0307 | -2.3236
-16 | -0.4031 | 0.17363 | -0.0338 | -2.3216
-15.5 | -0.3892 | 0.16686 | -0.0368 | -2.3325
-15 | -0.3774 | 0.15949 | -0.0406 | -2.3663
-14.5 | -0.3637 | 0.15262 | -0.0441 | -2.383
-14 | -0.3528 | 0.14489 | -0.0477 | -2.435
-13.5 | -0.3412 | 0.13685 | -0.0507 | -2.4932
-13 | -0.3258 | 0.13106 | -0.0536 | -2.4859
-12.5 | -0.3129 | 0.12457 | -0.0568 | -2.5118
-12 | -0.3005 | 0.11775 | -0.0601 | -2.552
-11.5 | -0.295 | 0.10972 | -0.0648 | -2.6887
-11 | -0.2871 | 0.10199 | -0.0683 | -2.815
-10.5 | -0.2804 | 0.09434 | -0.0718 | -2.9722
-8.5 | -0.2805 | 0.06581 | -0.0877 | -4.2623
-7.5 | -0.2809 | 0.04836 | -0.0932 | -5.8085
-7 | -0.2899 | 0.03451 | -0.0919 | -8.4005
-6.5 | -0.2533 | 0.03185 | -0.0917 | -7.9529
-6 | -0.2272 | 0.02227 | -0.0884 | -10.2021
-5.5 | -0.1813 | 0.01938 | -0.0876 | -9.355
-5 | -0.1344 | 0.0149 | -0.0862 | -9.0201
-4.5 | -0.082 | 0.01279 | -0.0859 | -6.4113
-4 | -0.0278 | 0.01165 | -0.0859 | -2.3863
-3.5 | 0.0258 | 0.01055 | -0.0858 | 2.4455
-2.5 | 0.1325 | 0.00894 | -0.0857 | 14.821
-2 | 0.1882 | 0.00865 | -0.0861 | 21.7572
-1.5 | 0.2431 | 0.00814 | -0.0863 | 29.8649
-1 | 0.2991 | 0.0079 | -0.0867 | 37.8608
-0.5 | 0.3424 | 0.00583 | -0.0858 | 58.7307
0 | 0.3926 | 0.00561 | -0.0846 | 69.9822
0.5 | 0.4432 | 0.00565 | -0.0833 | 78.4425
1 | 0.4906 | 0.0057 | -0.0812 | 86.0702
1.5 | 0.5439 | 0.00571 | -0.0808 | 95.2539
2 | 0.5993 | 0.00577 | -0.081 | 103.8648
2.5 | 0.6558 | 0.00573 | -0.0815 | 114.4503
3 | 0.718 | 0.00563 | -0.0831 | 127.5311
3.5 | 0.7819 | 0.00549 | -0.0852 | 142.4226
4 | 0.8498 | 0.00548 | -0.0883 | 155.073
4.5 | 0.8982 | 0.0075 | -0.0889 | 119.76
5 | 0.8903 | 0.00945 | -0.0776 | 94.2116
5.5 | 0.8849 | 0.01154 | -0.0671 | 76.6811
6 | 0.9095 | 0.01269 | -0.0623 | 71.6706
6.5 | 0.9445 | 0.01353 | -0.0593 | 69.8078
7 | 0.9768 | 0.01458 | -0.0561 | 66.9959
7.5 | 1.0072 | 0.01583 | -0.0528 | 63.626
8 | 1.0417 | 0.01687 | -0.0502 | 61.7487
8.5 | 1.074 | 0.0181 | -0.0476 | 59.337
9 | 1.0957 | 0.02011 | -0.0435 | 54.4853
9.5 | 1.1326 | 0.02109 | -0.0417 | 53.7032
10 | 1.1658 | 0.02236 | -0.0396 | 52.1377
10.5 | 1.1861 | 0.02471 | -0.036 | 48.0008
11 | 1.2207 | 0.02595 | -0.0344 | 47.0405
11.5 | 1.2547 | 0.02721 | -0.0329 | 46.1117
12 | 1.271 | 0.03013 | -0.0294 | 42.1839
12.5 | 1.2949 | 0.03243 | -0.0271 | 39.9291
13 | 1.3164 | 0.03501 | -0.0247 | 37.6007
13.5 | 1.3371 | 0.03762 | -0.0227 | 35.5423
14 | 1.3544 | 0.04064 | -0.0207 | 33.3268
14.5 | 1.3585 | 0.0453 | -0.0181 | 29.989
15 | 1.3454 | 0.05232 | -0.0154 | 25.7148
15.5 | 1.3543 | 0.05677 | -0.0146 | 23.8559
16 | 1.3339 | 0.0655 | -0.014 | 20.3649
16.5 | 1.3231 | 0.07354 | -0.0151 | 17.9916
17 | 1.2887 | 0.08632 | -0.0186 | 14.9293
17.5 | 1.2608 | 0.09951 | -0.0243 | 12.6701
18 | 1.1927 | 0.12344 | -0.0375 | 9.6622
19 | 0.9569 | 0.22913 | -0.0894 | 4.1762
19.5 | 0.9686 | 0.23831 | -0.0944 | 4.0645

## 43. Re 1M Mach 0.10 (1)
BIGFOIL.COM POLAR EXPORT
NACA66-511 a=0.6
NACA66-511 a=0.6 |  |  |  | Cl Max: | 1.222 | at alpha= | 9 | deg
JavaFoil+Calcfoil stall+Eppler ext transition |  |  |  | L/D Max: | 154.031 | at alpha= | 3.5 | deg
Re: | 1000000 |  |  | Cd Min: | 0.00445 | at alpha= | 0.5 | deg
Mach: | 0.1 |  |  | Cl=0 at alpha= | -3.4661 | deg
|  |  |  | @ Cl=0.1, Cd= | 0.0077146
|  |  |  | @ Cl=0.4, Cd= | 0.0050442
|  |  |  | @ Cl=0.6, Cd= | 0.0050276
alpha (deg) | Cl | Cd | Cm | Cl/Cd
-16.5 | -0.298 | 0.15315 | -0.023 | -1.945
-16 | -0.316 | 0.14955 | -0.023 | -2.113
-15.5 | -0.335 | 0.1422 | -0.023 | -2.353
-15 | -0.353 | 0.14506 | -0.023 | -2.435
-14.5 | -0.372 | 0.13523 | -0.023 | -2.748
-14 | -0.39 | 0.12831 | -0.023 | -3.036
-13.5 | -0.406 | 0.12205 | -0.023 | -3.33
-13 | -0.422 | 0.1115 | -0.024 | -3.783
-12.5 | -0.435 | 0.10408 | -0.024 | -4.181
-12 | -0.443 | 0.09653 | -0.024 | -4.592
-11.5 | -0.446 | 0.08757 | -0.024 | -5.094
-11 | -0.446 | 0.0823 | -0.024 | -5.415
-10.5 | -0.442 | 0.07571 | -0.025 | -5.834
-10 | -0.434 | 0.07071 | -0.025 | -6.136
-9.5 | -0.422 | 0.06655 | -0.026 | -6.34
-9 | -0.406 | 0.06132 | -0.026 | -6.615
-8.5 | -0.385 | 0.05677 | -0.026 | -6.782
-8 | -0.36 | 0.053 | -0.027 | -6.8
-7.5 | -0.332 | 0.04949 | -0.027 | -6.706
-7 | -0.3 | 0.04664 | -0.028 | -6.423
-6.5 | -0.264 | 0.04384 | -0.029 | -6.024
-6 | -0.225 | 0.04116 | -0.03 | -5.478
-5.5 | -0.184 | 0.03866 | -0.031 | -4.761
-5 | -0.141 | 0.03655 | -0.033 | -3.849
-4.5 | -0.096 | 0.03458 | -0.034 | -2.773
-4 | -0.062 | 0.00817 | -0.073 | -7.589
-3.5 | -0.004 | 0.00805 | -0.073 | -0.482
-3 | 0.055 | 0.00789 | -0.074 | 6.969
-2.5 | 0.114 | 0.00766 | -0.075 | 14.936
-2 | 0.174 | 0.00748 | -0.076 | 23.271
-1.5 | 0.234 | 0.00736 | -0.077 | 31.799
-1 | 0.294 | 0.00723 | -0.077 | 40.658
-0.5 | 0.355 | 0.00689 | -0.078 | 51.482
0 | 0.414 | 0.00447 | -0.079 | 92.553
0.5 | 0.473 | 0.00445 | -0.08 | 106.293
1 | 0.532 | 0.00448 | -0.081 | 118.717
1.5 | 0.591 | 0.00502 | -0.081 | 117.86
2 | 0.65 | 0.00507 | -0.082 | 128.227
2.5 | 0.707 | 0.00513 | -0.083 | 137.809
3 | 0.764 | 0.00521 | -0.084 | 146.652
3.5 | 0.82 | 0.00532 | -0.084 | 154.031
4 | 0.868 | 0.01178 | -0.084 | 73.65
4.5 | 0.921 | 0.01227 | -0.085 | 75.058
5 | 0.972 | 0.01279 | -0.086 | 76.026
5.5 | 1.022 | 0.01338 | -0.087 | 76.366
6 | 1.066 | 0.01395 | -0.087 | 76.463
6.5 | 1.107 | 0.01462 | -0.088 | 75.729
7 | 1.144 | 0.01535 | -0.089 | 74.555
7.5 | 1.176 | 0.0161 | -0.089 | 73.038
8 | 1.202 | 0.01697 | -0.09 | 70.824
8.5 | 1.218 | 0.0178 | -0.091 | 68.437
9 | 1.222 | 0.01869 | -0.091 | 65.376
9.5 | 1.008 | 0.06007 | -0.045 | 16.787
10 | 0.998 | 0.06378 | -0.044 | 15.646
10.5 | 0.98 | 0.06876 | -0.043 | 14.254
11 | 0.956 | 0.07444 | -0.041 | 12.84
11.5 | 0.926 | 0.08175 | -0.04 | 11.327
12 | 0.891 | 0.08687 | -0.039 | 10.261
12.5 | 0.853 | 0.09489 | -0.039 | 8.993
13 | 0.812 | 0.10045 | -0.038 | 8.087
13.5 | 0.77 | 0.1079 | -0.038 | 7.133
14 | 0.726 | 0.11574 | -0.038 | 6.273

## 44. Re 1M Mach 0.10 (2)
BIGFOIL.COM POLAR EXPORT
NACA66-511 a=0.6
NACA66-511 a=0.6 |  |  |  | Cl Max: | 1.3432 | at alpha= | 14 | deg
XFOIL ncrit=9 |  |  |  | L/D Max: | 155.045 | at alpha= | 4 | deg
Re: | 1000000 |  |  | Cd Min: | 0.2304 | at alpha= | 19 | deg
Mach: | 0.1 |  |  | Cl=0 at alpha= | -3.7449 | deg
|  |  |  | @ Cl=0.1, Cd= | 0.0092665
|  |  |  | @ Cl=0.4, Cd= | 0.005652
|  |  |  | @ Cl=0.6, Cd= | 0.0057965
alpha (deg) | Cl | Cd | Cm | Cl/Cd
-20 | -0.5508 | 0.22902 | 0.002 | -2.405
-19.5 | -0.5332 | 0.22269 | -0.0021 | -2.3944
-19 | -0.5151 | 0.21555 | -0.0063 | -2.3897
-18.5 | -0.4983 | 0.20871 | -0.0107 | -2.3875
-18 | -0.4823 | 0.20163 | -0.015 | -2.392
-17.5 | -0.4658 | 0.1946 | -0.0184 | -2.3936
-17 | -0.4453 | 0.188 | -0.0235 | -2.3686
-16.5 | -0.4178 | 0.18038 | -0.0308 | -2.3162
-15.5 | -0.3892 | 0.1673 | -0.0368 | -2.3264
-14.5 | -0.3632 | 0.15307 | -0.0441 | -2.3728
-14 | -0.3519 | 0.14533 | -0.0479 | -2.4214
-13.5 | -0.3401 | 0.13737 | -0.0508 | -2.4758
-13 | -0.3244 | 0.1315 | -0.0537 | -2.4669
-12.5 | -0.3114 | 0.12502 | -0.0569 | -2.4908
-12 | -0.2989 | 0.11802 | -0.0604 | -2.5326
-11.5 | -0.2931 | 0.11016 | -0.065 | -2.6607
-11 | -0.2848 | 0.10244 | -0.0686 | -2.7802
-10.5 | -0.2776 | 0.09483 | -0.072 | -2.9273
-10 | -0.2705 | 0.08858 | -0.074 | -3.0537
-9.5 | -0.2611 | 0.08271 | -0.0769 | -3.1568
-9 | -0.262 | 0.07452 | -0.0822 | -3.5158
-8.5 | -0.272 | 0.06634 | -0.0881 | -4.1001
-7.5 | -0.2769 | 0.04923 | -0.0938 | -5.6246
-7 | -0.2859 | 0.03563 | -0.0929 | -8.0241
-6.5 | -0.2516 | 0.03258 | -0.0926 | -7.7225
-6 | -0.2305 | 0.02063 | -0.0881 | -11.173
-5.5 | -0.1795 | 0.02065 | -0.0889 | -8.6925
-5 | -0.1346 | 0.01529 | -0.087 | -8.8031
-4.5 | -0.0821 | 0.013 | -0.0866 | -6.3154
-4 | -0.0278 | 0.01174 | -0.0865 | -2.368
-3.5 | 0.0267 | 0.01079 | -0.0865 | 2.4745
-3 | 0.0782 | 0.00946 | -0.0861 | 8.2664
-2.5 | 0.1334 | 0.00897 | -0.0863 | 14.8718
-2 | 0.1894 | 0.00867 | -0.0867 | 21.8454
-1.5 | 0.2446 | 0.00816 | -0.0868 | 29.9755
-1 | 0.301 | 0.00792 | -0.0873 | 38.0051
-0.5 | 0.3447 | 0.00587 | -0.0863 | 58.7223
0 | 0.395 | 0.00565 | -0.0851 | 69.9115
0.5 | 0.4459 | 0.00567 | -0.0838 | 78.642
1 | 0.4935 | 0.00572 | -0.0817 | 86.2762
1.5 | 0.5472 | 0.00573 | -0.0813 | 95.4974
2 | 0.6028 | 0.0058 | -0.0815 | 103.931
2.5 | 0.6594 | 0.00575 | -0.0819 | 114.6783
3 | 0.722 | 0.00565 | -0.0835 | 127.7876
3.5 | 0.786 | 0.00551 | -0.0855 | 142.6497
4 | 0.8543 | 0.00551 | -0.0886 | 155.0454
4.5 | 0.9016 | 0.00767 | -0.089 | 117.5489
5 | 0.8909 | 0.00958 | -0.0771 | 92.9958
5.5 | 0.8837 | 0.01167 | -0.0663 | 75.7241
6 | 0.9097 | 0.01282 | -0.0616 | 70.9594
6.5 | 0.945 | 0.01368 | -0.0587 | 69.0789
7 | 0.9769 | 0.01479 | -0.0554 | 66.0514
7.5 | 1.0078 | 0.01605 | -0.052 | 62.7913
8 | 1.0421 | 0.01714 | -0.0494 | 60.7993
8.5 | 1.0737 | 0.01846 | -0.0466 | 58.1636
9 | 1.0964 | 0.02044 | -0.0426 | 53.6399
9.5 | 1.1328 | 0.02151 | -0.0407 | 52.6639
10 | 1.1656 | 0.02286 | -0.0385 | 50.9886
10.5 | 1.1876 | 0.02514 | -0.035 | 47.2395
11 | 1.2208 | 0.02655 | -0.0331 | 45.9812
11.5 | 1.2533 | 0.02801 | -0.0314 | 44.7447
12 | 1.2648 | 0.03161 | -0.0273 | 40.0127
12.5 | 1.2927 | 0.03356 | -0.0254 | 38.5191
13 | 1.3129 | 0.03637 | -0.0229 | 36.0984
13.5 | 1.3319 | 0.03926 | -0.0208 | 33.9251
14 | 1.3432 | 0.04303 | -0.0185 | 31.2154
14.5 | 1.3356 | 0.04934 | -0.0156 | 27.0693
15 | 1.3242 | 0.0564 | -0.0136 | 23.4787
15.5 | 1.3211 | 0.06269 | -0.0131 | 21.0735
16 | 1.2829 | 0.07473 | -0.0142 | 17.1671
16.5 | 1.2612 | 0.08551 | -0.0174 | 14.7492
17 | 1.2095 | 0.10349 | -0.0256 | 11.6871
17.5 | 1.1708 | 0.12164 | -0.0361 | 9.6251
18 | 0.9418 | 0.21249 | -0.0805 | 4.4322
18.5 | 0.9538 | 0.21919 | -0.0847 | 4.3515
19 | 0.9595 | 0.2304 | -0.0903 | 4.1645

## 45. Re 1M Mach 0.25 (1)
BIGFOIL.COM POLAR EXPORT
NACA66-511 a=0.6
NACA66-511 a=0.6 |  |  |  | Cl Max: | 1.206 | at alpha= | 8.5 | deg
JavaFoil+Calcfoil stall+Eppler ext transition |  |  |  | L/D Max: | 154.642 | at alpha= | 3.5 | deg
Re: | 1000000 |  |  | Cd Min: | 0.0045 | at alpha= | 0.5 | deg
Mach: | 0.25 |  |  | Cl=0 at alpha= | -3.4667 | deg
|  |  |  | @ Cl=0.1, Cd= | 0.0077874
|  |  |  | @ Cl=0.4, Cd= | 0.11559
|  |  |  | @ Cl=0.6, Cd= | 0.11559
alpha (deg) | Cl | Cd | Cm | Cl/Cd
-14.5 | -0.063 | 0.12399 | -0.026 | -0.511
-14 | -0.06 | 0.1194 | -0.026 | -0.507
-13.5 | -0.122 | 0.11961 | -0.026 | -1.018
-13 | -0.19 | 0.11047 | -0.026 | -1.721
-12.5 | -0.242 | 0.10588 | -0.026 | -2.282
-12 | -0.282 | 0.09889 | -0.026 | -2.847
-11.5 | -0.312 | 0.10622 | -0.025 | -2.937
-11 | -0.337 | 0.0976 | -0.025 | -3.451
-10.5 | -0.356 | 0.08854 | -0.025 | -4.016
-10 | -0.368 | 0.07959 | -0.026 | -4.621
-9.5 | -0.373 | 0.07225 | -0.026 | -5.165
-9 | -0.371 | 0.0656 | -0.027 | -5.662
-8.5 | -0.363 | 0.06035 | -0.027 | -6.007
-8 | -0.347 | 0.05518 | -0.027 | -6.285
-7.5 | -0.325 | 0.05123 | -0.027 | -6.343
-7 | -0.297 | 0.0481 | -0.028 | -6.179
-6.5 | -0.265 | 0.04466 | -0.029 | -5.926
-6 | -0.228 | 0.04195 | -0.03 | -5.428
-5.5 | -0.187 | 0.03922 | -0.032 | -4.765
-5 | -0.143 | 0.03686 | -0.033 | -3.886
-4.5 | -0.098 | 0.03475 | -0.035 | -2.819
-4 | -0.051 | 0.03264 | -0.037 | -1.567
-3.5 | -0.004 | 0.00808 | -0.075 | -0.492
-3 | 0.056 | 0.00791 | -0.076 | 7.13
-2.5 | 0.117 | 0.00774 | -0.077 | 15.166
-2 | 0.179 | 0.00755 | -0.078 | 23.694
-1.5 | 0.24 | 0.00743 | -0.079 | 32.365
-1 | 0.302 | 0.00706 | -0.079 | 42.813
-0.5 | 0.365 | 0.00656 | -0.08 | 55.611
0 | 0.425 | 0.00646 | -0.081 | 65.804
0.5 | 0.486 | 0.0045 | -0.082 | 107.908
1 | 0.547 | 0.00502 | -0.083 | 108.919
1.5 | 0.607 | 0.00508 | -0.083 | 119.439
2 | 0.668 | 0.00515 | -0.084 | 129.705
2.5 | 0.725 | 0.00523 | -0.085 | 138.598
3 | 0.783 | 0.00533 | -0.086 | 146.972
3.5 | 0.841 | 0.00544 | -0.087 | 154.642
4 | 0.889 | 0.01218 | -0.087 | 73.037
4.5 | 0.943 | 0.01269 | -0.087 | 74.308
5 | 0.995 | 0.01327 | -0.088 | 74.987
5.5 | 1.045 | 0.0139 | -0.089 | 75.133
6 | 1.088 | 0.01455 | -0.089 | 74.777
6.5 | 1.127 | 0.01531 | -0.09 | 73.598
7 | 1.16 | 0.01609 | -0.091 | 72.079
7.5 | 1.186 | 0.01698 | -0.092 | 69.813
8 | 1.203 | 0.01796 | -0.092 | 67.019
8.5 | 1.206 | 0.01879 | -0.093 | 64.184
9 | 0.986 | 0.05836 | -0.043 | 16.891
9.5 | 0.961 | 0.06362 | -0.041 | 15.11
10 | 0.925 | 0.06816 | -0.039 | 13.567
10.5 | 0.877 | 0.07438 | -0.039 | 11.785
11 | 0.817 | 0.08409 | -0.037 | 9.709
11.5 | 0.746 | 0.09264 | -0.036 | 8.056
12 | 0.668 | 0.09747 | -0.038 | 6.852
12.5 | 0.582 | 0.10544 | -0.038 | 5.523
13 | 0.491 | 0.11204 | -0.039 | 4.383
13.5 | 0.394 | 0.11559 | -0.04 | 3.409

## 46. Re 1M Mach 0.25 (2)
BIGFOIL.COM POLAR EXPORT
NACA66-511 a=0.6
NACA66-511 a=0.6 |  |  |  | Cl Max: | 1.2587 | at alpha= | 12.5 | deg
XFOIL ncrit=9 |  |  |  | L/D Max: | 155.887 | at alpha= | 4 | deg
Re: | 1000000 |  |  | Cd Min: | 0.23245 | at alpha= | -20 | deg
Mach: | 0.25 |  |  | Cl=0 at alpha= | -3.7579 | deg
|  |  |  | @ Cl=0.1, Cd= | 0.0095517
|  |  |  | @ Cl=0.4, Cd= | 0.0058855
|  |  |  | @ Cl=0.6, Cd= | 0.0059104
alpha (deg) | Cl | Cd | Cm | Cl/Cd
-20 | -0.5575 | 0.23245 | 0.0024 | -2.3984
-19.5 | -0.5388 | 0.22587 | -0.0019 | -2.3854
-19 | -0.5196 | 0.2185 | -0.0064 | -2.378
-18.5 | -0.5017 | 0.21157 | -0.0109 | -2.3713
-18 | -0.4845 | 0.20439 | -0.0155 | -2.3705
-17.5 | -0.4647 | 0.19717 | -0.0198 | -2.3568
-17 | -0.4363 | 0.18949 | -0.0272 | -2.3025
-16.5 | -0.4214 | 0.1834 | -0.03 | -2.2977
-16 | -0.4055 | 0.1768 | -0.0332 | -2.2936
-15.5 | -0.3897 | 0.16977 | -0.0369 | -2.2955
-15 | -0.376 | 0.16243 | -0.0409 | -2.3148
-14.5 | -0.3608 | 0.15545 | -0.0446 | -2.321
-13.5 | -0.3336 | 0.13997 | -0.0514 | -2.3834
-12.5 | -0.3033 | 0.12723 | -0.0579 | -2.3839
-12 | -0.2912 | 0.11991 | -0.0618 | -2.4285
-11.5 | -0.2833 | 0.11233 | -0.0663 | -2.522
-11 | -0.2733 | 0.10469 | -0.0699 | -2.6106
-10.5 | -0.2704 | 0.09598 | -0.0734 | -2.8173
-10 | -0.2523 | 0.09137 | -0.0751 | -2.7613
-9.5 | -0.2428 | 0.08508 | -0.0783 | -2.8538
-9 | -0.24 | 0.07718 | -0.0835 | -3.1096
-8.5 | -0.2395 | 0.06957 | -0.0879 | -3.4426
-8 | -0.2533 | 0.06172 | -0.0932 | -4.104
-7.5 | -0.2549 | 0.05316 | -0.0966 | -4.795
-6.5 | -0.2398 | 0.03678 | -0.0972 | -6.5198
-6 | -0.2053 | 0.03233 | -0.0966 | -6.3501
-5.5 | -0.1595 | 0.02804 | -0.0948 | -5.6883
-5 | -0.1336 | 0.01793 | -0.0916 | -7.4512
-4.5 | -0.0827 | 0.01441 | -0.0905 | -5.7391
-4 | -0.0276 | 0.01238 | -0.09 | -2.2294
-3.5 | 0.0294 | 0.0115 | -0.0899 | 2.5565
-3 | 0.0823 | 0.00974 | -0.0893 | 8.4497
-2.5 | 0.1387 | 0.00914 | -0.0894 | 15.1751
-2 | 0.1962 | 0.00879 | -0.0896 | 22.3208
-1.5 | 0.2531 | 0.00828 | -0.0898 | 30.5676
-1 | 0.3112 | 0.00806 | -0.0902 | 38.6104
-0.5 | 0.36 | 0.00647 | -0.0898 | 55.6414
0 | 0.4079 | 0.00577 | -0.0879 | 70.6932
0.5 | 0.4606 | 0.00578 | -0.0867 | 79.6886
1 | 0.5099 | 0.00585 | -0.0845 | 87.1624
1.5 | 0.5656 | 0.00588 | -0.0842 | 96.1905
2 | 0.6221 | 0.00593 | -0.0841 | 104.9073
2.5 | 0.6797 | 0.00589 | -0.0843 | 115.399
3 | 0.7438 | 0.00577 | -0.0857 | 128.9081
3.5 | 0.8088 | 0.00563 | -0.0874 | 143.659
4 | 0.8792 | 0.00564 | -0.0904 | 155.8865
4.5 | 0.9092 | 0.0082 | -0.0872 | 110.878
5 | 0.8909 | 0.01012 | -0.0735 | 88.0336
5.5 | 0.8812 | 0.01244 | -0.0625 | 70.836
6 | 0.9112 | 0.01365 | -0.0584 | 66.7546
6.5 | 0.9483 | 0.0146 | -0.0554 | 64.9521
7 | 0.9778 | 0.01605 | -0.0515 | 60.9221
7.5 | 1.0106 | 0.01738 | -0.0482 | 58.1473
8 | 1.044 | 0.01874 | -0.0451 | 55.7097
8.5 | 1.0702 | 0.02063 | -0.0413 | 51.8759
9 | 1.0981 | 0.02253 | -0.0377 | 48.7395
9.5 | 1.1334 | 0.02394 | -0.0353 | 47.3434
10 | 1.1553 | 0.02656 | -0.0314 | 43.4977
10.5 | 1.1889 | 0.02828 | -0.0289 | 42.0403
11 | 1.2187 | 0.03034 | -0.0263 | 40.1681
11.5 | 1.2372 | 0.03392 | -0.0226 | 36.4741
12 | 1.2518 | 0.03828 | -0.0189 | 32.7011
12.5 | 1.2587 | 0.04321 | -0.0155 | 29.1298
13 | 1.2508 | 0.04974 | -0.0122 | 25.1468
13.5 | 1.2317 | 0.0577 | -0.0101 | 21.3466
14 | 1.2044 | 0.06733 | -0.0099 | 17.888
14.5 | 1.1428 | 0.08397 | -0.0139 | 13.6096
15 | 1.0945 | 0.10154 | -0.0225 | 10.779
15.5 | 1.0548 | 0.12122 | -0.0348 | 8.7015
16 | 0.9358 | 0.17257 | -0.0613 | 5.4227
16.5 | 0.9306 | 0.18715 | -0.0687 | 4.9725
17 | 0.9377 | 0.19692 | -0.0739 | 4.7618
17.5 | 0.9388 | 0.21216 | -0.0812 | 4.425

## 47. Re 1M Mach 0.50 (1)
BIGFOIL.COM POLAR EXPORT
NACA66-511 a=0.6
NACA66-511 a=0.6 |  |  |  | Cl Max: | 1.236 | at alpha= | 20 | deg
JavaFoil+Calcfoil stall+Eppler ext transition |  |  |  | L/D Max: | 154.88 | at alpha= | 3.5 | deg
Re: | 1000000 |  |  | Cd Min: | 0.0053 | at alpha= | 0.5 | deg
Mach: | 0.5 |  |  | Cl=0 at alpha= | -3.463 | deg
|  |  |  | @ Cl=0.1, Cd= | 0.016026
|  |  |  | @ Cl=0.4, Cd= | 0.007227
|  |  |  | @ Cl=0.6, Cd= | 0.0053529
alpha (deg) | Cl | Cd | Cm | Cl/Cd
-20 | -0.894 | 0.19026 | -0.031 | -4.697
-19.5 | -0.867 | 0.18587 | -0.031 | -4.666
-19 | -0.841 | 0.18159 | -0.032 | -4.631
-18.5 | -0.815 | 0.17606 | -0.032 | -4.627
-18 | -0.786 | 0.1728 | -0.031 | -4.551
-17.5 | -0.759 | 0.16629 | -0.031 | -4.566
-17 | -0.733 | 0.16127 | -0.031 | -4.544
-16.5 | -0.706 | 0.15392 | -0.032 | -4.589
-16 | -0.68 | 0.14873 | -0.032 | -4.57
-15.5 | -0.653 | 0.14463 | -0.033 | -4.515
-15 | -0.626 | 0.14085 | -0.032 | -4.442
-14.5 | -0.598 | 0.13521 | -0.031 | -4.422
-14 | -0.571 | 0.13147 | -0.031 | -4.343
-13.5 | -0.544 | 0.12774 | -0.032 | -4.26
-13 | -0.517 | 0.12286 | -0.032 | -4.21
-12.5 | -0.49 | 0.11935 | -0.032 | -4.108
-12 | -0.464 | 0.11019 | -0.033 | -4.207
-11.5 | -0.436 | 0.11394 | -0.033 | -3.83
-11 | -0.409 | 0.10225 | -0.031 | -3.997
-10.5 | -0.382 | 0.09927 | -0.032 | -3.844
-10 | -0.355 | 0.09359 | -0.032 | -3.789
-9.5 | -0.328 | 0.0891 | -0.033 | -3.676
-9 | -0.3 | 0.09134 | -0.033 | -3.29
-8.5 | -0.273 | 0.08892 | -0.033 | -3.074
-8 | -0.246 | 0.08179 | -0.034 | -3.011
-7.5 | -0.219 | 0.11358 | -0.03 | -1.925
-7 | -0.192 | 0.05733 | -0.032 | -3.344
-6.5 | -0.165 | 0.04947 | -0.033 | -3.328
-6 | -0.138 | 0.04538 | -0.034 | -3.031
-5.5 | -0.172 | 0.04509 | -0.032 | -3.806
-5 | -0.145 | 0.03998 | -0.032 | -3.625
-4.5 | -0.103 | 0.03723 | -0.033 | -2.772
-4 | -0.055 | 0.03451 | -0.037 | -1.598
-3.5 | -0.004 | 0.03235 | -0.038 | -0.108
-3 | 0.05 | 0.03047 | -0.042 | 1.65
-2.5 | 0.13 | 0.00736 | -0.086 | 17.707
-2 | 0.199 | 0.0076 | -0.087 | 26.187
-1.5 | 0.268 | 0.00743 | -0.088 | 36.085
-1 | 0.337 | 0.00729 | -0.089 | 46.263
-0.5 | 0.407 | 0.00722 | -0.089 | 56.423
0 | 0.473 | 0.00714 | -0.09 | 66.229
0.5 | 0.54 | 0.0053 | -0.091 | 101.998
1 | 0.608 | 0.00536 | -0.092 | 113.475
1.5 | 0.675 | 0.00546 | -0.093 | 123.625
2 | 0.742 | 0.00557 | -0.094 | 133.199
2.5 | 0.804 | 0.00568 | -0.094 | 141.644
3 | 0.868 | 0.00584 | -0.095 | 148.689
3.5 | 0.93 | 0.006 | -0.096 | 154.88
4 | 0.983 | 0.01403 | -0.096 | 70.029
4.5 | 1.038 | 0.01479 | -0.097 | 70.181
5 | 1.089 | 0.01569 | -0.098 | 69.406
5.5 | 1.132 | 0.0166 | -0.098 | 68.201
6 | 1.155 | 0.01768 | -0.099 | 65.315
6.5 | 0.949 | 0.04367 | -0.045 | 21.723
7 | 0.878 | 0.04975 | -0.041 | 17.652
7.5 | 0.587 | 0.0603 | -0.038 | 9.732
8 | 0.613 | 0.08138 | -0.041 | 7.538
8.5 | 0.64 | 0.08375 | -0.042 | 7.636
9 | 0.666 | 0.08303 | -0.043 | 8.018
9.5 | 0.692 | 0.08771 | -0.046 | 7.894
10 | 0.718 | 0.09234 | -0.047 | 7.78
10.5 | 0.744 | 0.09522 | -0.047 | 7.816
11 | 0.77 | 0.10454 | -0.047 | 7.365
11.5 | 0.797 | 0.10855 | -0.052 | 7.344
12 | 0.823 | 0.11069 | -0.053 | 7.435
12.5 | 0.849 | 0.12011 | -0.053 | 7.065
13 | 0.874 | 0.12368 | -0.053 | 7.066
13.5 | 0.9 | 0.12663 | -0.056 | 7.111
14 | 0.927 | 0.13629 | -0.058 | 6.801
14.5 | 0.952 | 0.14015 | -0.059 | 6.794
15 | 0.978 | 0.1436 | -0.06 | 6.81
15.5 | 1.006 | 0.15326 | -0.064 | 6.565
16 | 1.03 | 0.1587 | -0.064 | 6.492
16.5 | 1.056 | 0.16337 | -0.065 | 6.462
17 | 1.082 | 0.16971 | -0.066 | 6.373
17.5 | 1.108 | 0.17361 | -0.069 | 6.384
18 | 1.134 | 0.1752 | -0.07 | 6.47
18.5 | 1.159 | 0.18157 | -0.07 | 6.381
19 | 1.184 | 0.18959 | -0.072 | 6.245
19.5 | 1.211 | 0.1961 | -0.074 | 6.177
20 | 1.236 | 0.20207 | -0.075 | 6.115

## 48. Re 1M Mach 0.50 (2)
BIGFOIL.COM POLAR EXPORT
NACA66-511 a=0.6
NACA66-511 a=0.6 |  |  |  | Cl Max: | 1.1252 | at alpha= | 9.5 | deg
XFOIL ncrit=9 |  |  |  | L/D Max: | 148.247 | at alpha= | 3.5 | deg
Re: | 1000000 |  |  | Cd Min: | 0.24989 | at alpha= | -20 | deg
Mach: | 0.5 |  |  | Cl=0 at alpha= | -3.843 | deg
|  |  |  | @ Cl=0.1, Cd= | 0.012277
|  |  |  | @ Cl=0.4, Cd= | 0.0085033
|  |  |  | @ Cl=0.6, Cd= | 0.0065846
alpha (deg) | Cl | Cd | Cm | Cl/Cd
-20 | -0.5915 | 0.24989 | 0.0039 | -2.367
-19 | -0.5379 | 0.23301 | -0.0097 | -2.3085
-18.5 | -0.5185 | 0.22566 | -0.0137 | -2.2977
-18 | -0.4996 | 0.2178 | -0.0172 | -2.2938
-17.5 | -0.4791 | 0.21085 | -0.0211 | -2.2722
-16.5 | -0.4365 | 0.19602 | -0.0298 | -2.2268
-16 | -0.4152 | 0.18815 | -0.0346 | -2.2067
-15.5 | -0.3949 | 0.18058 | -0.0391 | -2.1868
-15 | -0.3756 | 0.17279 | -0.0437 | -2.1737
-14.5 | -0.3555 | 0.16521 | -0.0481 | -2.1518
-14 | -0.3354 | 0.15702 | -0.0515 | -2.136
-13.5 | -0.3154 | 0.14992 | -0.0555 | -2.1038
-13 | -0.2962 | 0.14278 | -0.0595 | -2.0745
-12.5 | -0.2776 | 0.13521 | -0.0638 | -2.0531
-12 | -0.2625 | 0.1276 | -0.0685 | -2.0572
-11.5 | -0.2497 | 0.12005 | -0.0731 | -2.08
-11 | -0.2307 | 0.1126 | -0.0755 | -2.0488
-10.5 | -0.2142 | 0.10585 | -0.0791 | -2.0236
-10 | -0.1985 | 0.09913 | -0.0827 | -2.0024
-9.5 | -0.1892 | 0.09177 | -0.088 | -2.0617
-9 | -0.1772 | 0.08459 | -0.0918 | -2.0948
-8 | -0.1636 | 0.06991 | -0.0987 | -2.3402
-7.5 | -0.1529 | 0.06438 | -0.1011 | -2.375
-7 | -0.1538 | 0.0576 | -0.106 | -2.6701
-6.5 | -0.1592 | 0.05065 | -0.1099 | -3.1431
-6 | -0.1396 | 0.04307 | -0.1135 | -3.2412
-5.5 | -0.1197 | 0.03628 | -0.1133 | -3.2993
-5 | -0.0918 | 0.03002 | -0.1119 | -3.058
-4.5 | -0.0659 | 0.02277 | -0.1097 | -2.8942
-4 | -0.0183 | 0.01754 | -0.1072 | -1.0433
-3.5 | 0.04 | 0.01416 | -0.1055 | 2.8249
-3 | 0.1034 | 0.01217 | -0.1046 | 8.4963
-2.5 | 0.164 | 0.01026 | -0.1036 | 15.9844
-2 | 0.2275 | 0.00964 | -0.1032 | 23.5996
-1.5 | 0.2917 | 0.00919 | -0.103 | 31.741
-1 | 0.3552 | 0.00869 | -0.1029 | 40.8746
-0.5 | 0.42 | 0.00842 | -0.1032 | 49.8812
0 | 0.465 | 0.00638 | -0.1006 | 72.884
0.5 | 0.5243 | 0.0064 | -0.0989 | 81.9219
1 | 0.5813 | 0.00656 | -0.0968 | 88.6128
1.5 | 0.6421 | 0.00664 | -0.0959 | 96.7018
2 | 0.707 | 0.00664 | -0.0957 | 106.4759
2.5 | 0.772 | 0.00667 | -0.0955 | 115.7421
3 | 0.8389 | 0.00641 | -0.0952 | 130.8736
3.5 | 0.9132 | 0.00616 | -0.0963 | 148.2468
4 | 0.9651 | 0.00765 | -0.0947 | 126.1569
4.5 | 0.9218 | 0.00985 | -0.0758 | 93.5838
5 | 0.8937 | 0.01334 | -0.0623 | 66.994
5.5 | 0.8928 | 0.01637 | -0.0534 | 54.5388
6 | 0.9284 | 0.01798 | -0.049 | 51.6352
6.5 | 0.9649 | 0.01965 | -0.0448 | 49.1043
7 | 0.9913 | 0.02198 | -0.0395 | 45.1001
7.5 | 1.018 | 0.02446 | -0.0343 | 41.619
8 | 1.0469 | 0.02703 | -0.0294 | 38.731
8.5 | 1.0728 | 0.03013 | -0.0241 | 35.6057
9 | 1.1078 | 0.03351 | -0.019 | 33.0588
9.5 | 1.1252 | 0.03865 | -0.0139 | 29.1125
10 | 1.1129 | 0.04615 | -0.0093 | 24.1148
10.5 | 1.0893 | 0.05577 | -0.0063 | 19.532
11 | 1.0564 | 0.06672 | -0.0066 | 15.8333
11.5 | 1.0207 | 0.07962 | -0.0107 | 12.8196
12 | 0.9872 | 0.09447 | -0.0187 | 10.4499
12.5 | 0.9577 | 0.1119 | -0.03 | 8.5585
13 | 0.9388 | 0.13012 | -0.041 | 7.2149
13.5 | 0.9287 | 0.14534 | -0.0497 | 6.3898
14 | 0.9265 | 0.1589 | -0.0573 | 5.8307
14.5 | 0.9291 | 0.17174 | -0.0645 | 5.4099

## 49. Re 2M Mach 0.00 (1)
BIGFOIL.COM POLAR EXPORT
NACA66-511 a=0.6
NACA66-511 a=0.6 |  |  |  | Cl Max: | 1.23 | at alpha= | 9 | deg
JavaFoil+Calcfoil stall+Eppler ext transition |  |  |  | L/D Max: | 215.544 | at alpha= | 3.5 | deg
Re: | 2000000 |  |  | Cd Min: | 0.00374 | at alpha= | 2.5 | deg
Mach: | 0 |  |  | Cl=0 at alpha= | -3.4661 | deg
|  |  |  | @ Cl=0.1, Cd= | 0.0067531
|  |  |  | @ Cl=0.4, Cd= | 0.0044891
|  |  |  | @ Cl=0.6, Cd= | 0.0040851
alpha (deg) | Cl | Cd | Cm | Cl/Cd
-17 | -0.325 | 0.14894 | -0.024 | -2.18
-16.5 | -0.341 | 0.14033 | -0.024 | -2.428
-16 | -0.357 | 0.13439 | -0.024 | -2.656
-15.5 | -0.373 | 0.12748 | -0.024 | -2.929
-15 | -0.39 | 0.11923 | -0.024 | -3.267
-14.5 | -0.405 | 0.11444 | -0.024 | -3.541
-14 | -0.42 | 0.11074 | -0.025 | -3.795
-13.5 | -0.434 | 0.10311 | -0.025 | -4.21
-13 | -0.446 | 0.09637 | -0.025 | -4.63
-12.5 | -0.456 | 0.09224 | -0.026 | -4.948
-12 | -0.461 | 0.08624 | -0.025 | -5.349
-11.5 | -0.461 | 0.08198 | -0.026 | -5.629
-11 | -0.458 | 0.07608 | -0.026 | -6.025
-10.5 | -0.452 | 0.07022 | -0.027 | -6.436
-10 | -0.442 | 0.06679 | -0.027 | -6.617
-9.5 | -0.428 | 0.06228 | -0.028 | -6.871
-9 | -0.41 | 0.05757 | -0.028 | -7.123
-8.5 | -0.388 | 0.05386 | -0.028 | -7.205
-8 | -0.362 | 0.05037 | -0.029 | -7.196
-7.5 | -0.333 | 0.04712 | -0.03 | -7.068
-7 | -0.3 | 0.04435 | -0.03 | -6.767
-6.5 | -0.264 | 0.04159 | -0.032 | -6.356
-6 | -0.226 | 0.0392 | -0.034 | -5.756
-5.5 | -0.184 | 0.03673 | -0.035 | -5.013
-5 | -0.174 | 0.0078 | -0.071 | -22.319
-4.5 | -0.119 | 0.00757 | -0.071 | -15.661
-4 | -0.062 | 0.00736 | -0.072 | -8.378
-3.5 | -0.004 | 0.00722 | -0.073 | -0.535
-3 | 0.055 | 0.00702 | -0.074 | 7.789
-2.5 | 0.114 | 0.00667 | -0.075 | 17.077
-2 | 0.173 | 0.00654 | -0.075 | 26.507
-1.5 | 0.233 | 0.00641 | -0.076 | 36.347
-1 | 0.293 | 0.00627 | -0.077 | 46.649
-0.5 | 0.353 | 0.00617 | -0.078 | 57.234
0 | 0.412 | 0.00406 | -0.079 | 101.465
0.5 | 0.471 | 0.00404 | -0.079 | 116.664
1 | 0.531 | 0.00408 | -0.08 | 129.898
1.5 | 0.59 | 0.00408 | -0.081 | 144.373
2 | 0.649 | 0.00411 | -0.082 | 157.907
2.5 | 0.705 | 0.00374 | -0.083 | 188.445
3 | 0.763 | 0.00376 | -0.084 | 203.012
3.5 | 0.819 | 0.0038 | -0.084 | 215.544
4 | 0.866 | 0.01035 | -0.084 | 83.741
4.5 | 0.919 | 0.01077 | -0.085 | 85.379
5 | 0.971 | 0.01122 | -0.086 | 86.567
5.5 | 1.021 | 0.01171 | -0.086 | 87.153
6 | 1.066 | 0.01223 | -0.087 | 87.127
6.5 | 1.107 | 0.01281 | -0.088 | 86.46
7 | 1.145 | 0.0134 | -0.089 | 85.431
7.5 | 1.177 | 0.01403 | -0.089 | 83.901
8 | 1.205 | 0.01476 | -0.09 | 81.637
8.5 | 1.223 | 0.01551 | -0.091 | 78.87
9 | 1.23 | 0.01645 | -0.091 | 74.776
9.5 | 1.228 | 0.01736 | -0.092 | 70.742
10 | 1.218 | 0.01818 | -0.093 | 67
10.5 | 1.199 | 0.01915 | -0.093 | 62.628
11 | 0.977 | 0.06919 | -0.05 | 14.127
11.5 | 0.95 | 0.07483 | -0.047 | 12.693
12 | 0.919 | 0.08153 | -0.045 | 11.268
12.5 | 0.885 | 0.08752 | -0.044 | 10.113
13 | 0.849 | 0.09279 | -0.044 | 9.153
13.5 | 0.811 | 0.09853 | -0.043 | 8.231
14 | 0.772 | 0.10536 | -0.044 | 7.327

## 50. Re 2M Mach 0.00 (2)
BIGFOIL.COM POLAR EXPORT
NACA66-511 a=0.6
NACA66-511 a=0.6 |  |  |  | Cl Max: | 1.5264 | at alpha= | 17.5 | deg
XFOIL ncrit=9 |  |  |  | L/D Max: | 177.927 | at alpha= | 3.5 | deg
Re: | 2000000 |  |  | Cd Min: | 0.11097 | at alpha= | 20 | deg
Mach: | 0 |  |  | Cl=0 at alpha= | -3.6453 | deg
|  |  |  | @ Cl=0.1, Cd= | 0.0072295
|  |  |  | @ Cl=0.4, Cd= | 0.0045173
|  |  |  | @ Cl=0.6, Cd= | 0.0041013
alpha (deg) | Cl | Cd | Cm | Cl/Cd
-11 | -0.2916 | 0.0999 | -0.0675 | -2.9189
-10.5 | -0.2967 | 0.09019 | -0.0716 | -3.2897
-9.5 | -0.6076 | 0.0191 | -0.0839 | -31.8115
-9 | -0.5534 | 0.01931 | -0.0842 | -28.6587
-8.5 | -0.5043 | 0.01835 | -0.0841 | -27.4823
-8 | -0.4573 | 0.01666 | -0.0836 | -27.449
-7.5 | -0.4075 | 0.01532 | -0.0834 | -26.5992
-7 | -0.3567 | 0.01401 | -0.0832 | -25.4604
-6.5 | -0.3095 | 0.01149 | -0.0825 | -26.9365
-6 | -0.2548 | 0.01113 | -0.0828 | -22.8931
-5.5 | -0.2012 | 0.01035 | -0.0829 | -19.4396
-5 | -0.1474 | 0.00949 | -0.0829 | -15.5321
-4.5 | -0.0929 | 0.00886 | -0.0831 | -10.4853
-4 | -0.0388 | 0.00817 | -0.0832 | -4.7491
-3.5 | 0.0159 | 0.00764 | -0.0834 | 2.0812
-3 | 0.0717 | 0.00732 | -0.0838 | 9.7951
-2.5 | 0.128 | 0.00714 | -0.0843 | 17.9272
-2 | 0.184 | 0.00678 | -0.0847 | 27.1386
-1.5 | 0.2409 | 0.00659 | -0.0853 | 36.5554
-1 | 0.2977 | 0.00641 | -0.0859 | 46.4431
-0.5 | 0.3525 | 0.00584 | -0.0863 | 60.3596
0 | 0.4017 | 0.00447 | -0.0861 | 89.8658
0.5 | 0.4549 | 0.00417 | -0.0859 | 109.0887
1 | 0.5103 | 0.00409 | -0.086 | 124.7677
1.5 | 0.5651 | 0.00407 | -0.0859 | 138.8452
2 | 0.6209 | 0.00412 | -0.0862 | 150.7039
2.5 | 0.6771 | 0.00409 | -0.0866 | 165.5501
3 | 0.7317 | 0.00412 | -0.0866 | 177.5971
3.5 | 0.7811 | 0.00439 | -0.0856 | 177.9271
4 | 0.8073 | 0.00596 | -0.0804 | 135.453
4.5 | 0.8459 | 0.00792 | -0.0789 | 106.8056
5 | 0.8776 | 0.00957 | -0.0758 | 91.7032
5.5 | 0.912 | 0.0103 | -0.0723 | 88.5437
6 | 0.9441 | 0.01092 | -0.0683 | 86.456
6.5 | 0.9819 | 0.01145 | -0.0656 | 85.7555
7 | 1.0183 | 0.01213 | -0.0628 | 83.9489
7.5 | 1.0507 | 0.01308 | -0.0595 | 80.3287
8 | 1.0897 | 0.01373 | -0.0575 | 79.3664
8.5 | 1.1266 | 0.01452 | -0.0552 | 77.5895
9 | 1.1564 | 0.01578 | -0.0519 | 73.2826
9.5 | 1.1939 | 0.01661 | -0.05 | 71.8784
10 | 1.2301 | 0.01753 | -0.0481 | 70.1711
10.5 | 1.2618 | 0.01878 | -0.0455 | 67.1885
11 | 1.2938 | 0.02004 | -0.0432 | 64.5609
11.5 | 1.3281 | 0.02115 | -0.0413 | 62.7943
12 | 1.3553 | 0.0228 | -0.0386 | 59.443
12.5 | 1.3809 | 0.02463 | -0.036 | 56.0658
13 | 1.4078 | 0.02639 | -0.0337 | 53.346
13.5 | 1.4332 | 0.02831 | -0.0314 | 50.6252
14 | 1.4556 | 0.03052 | -0.029 | 47.6933
14.5 | 1.4689 | 0.03363 | -0.0261 | 43.6783
15 | 1.4805 | 0.03701 | -0.0233 | 40.0027
15.5 | 1.5018 | 0.03956 | -0.0218 | 37.9626
16 | 1.5114 | 0.04339 | -0.0197 | 34.8329
16.5 | 1.5197 | 0.04754 | -0.0181 | 31.9668
17 | 1.5203 | 0.05278 | -0.0167 | 28.8045
17.5 | 1.5264 | 0.05766 | -0.0161 | 26.4724
18 | 1.5132 | 0.06537 | -0.0161 | 23.1482
18.5 | 1.504 | 0.07314 | -0.0172 | 20.5633
19 | 1.4869 | 0.08276 | -0.0198 | 17.9664
19.5 | 1.4592 | 0.09504 | -0.0245 | 15.3535
20 | 1.4182 | 0.11097 | -0.0323 | 12.78

## 51. Re 2M Mach 0.10 (1)
BIGFOIL.COM POLAR EXPORT
NACA66-511 a=0.6
NACA66-511 a=0.6 |  |  |  | Cl Max: | 1.227 | at alpha= | 9 | deg
JavaFoil+Calcfoil stall+Eppler ext transition |  |  |  | L/D Max: | 217.465 | at alpha= | 3.5 | deg
Re: | 2000000 |  |  | Cd Min: | 0.00373 | at alpha= | 2.5 | deg
Mach: | 0.1 |  |  | Cl=0 at alpha= | -3.4661 | deg
|  |  |  | @ Cl=0.1, Cd= | 0.0067027
|  |  |  | @ Cl=0.4, Cd= | 0.0045688
|  |  |  | @ Cl=0.6, Cd= | 0.0040912
alpha (deg) | Cl | Cd | Cm | Cl/Cd
-16.5 | -0.298 | 0.14286 | -0.024 | -2.087
-16 | -0.316 | 0.13603 | -0.024 | -2.326
-15.5 | -0.335 | 0.12898 | -0.024 | -2.597
-15 | -0.354 | 0.1205 | -0.024 | -2.935
-14.5 | -0.372 | 0.11428 | -0.025 | -3.256
-14 | -0.39 | 0.11156 | -0.025 | -3.496
-13.5 | -0.407 | 0.10375 | -0.025 | -3.922
-13 | -0.422 | 0.09925 | -0.025 | -4.255
-12.5 | -0.436 | 0.0927 | -0.026 | -4.699
-12 | -0.444 | 0.08595 | -0.026 | -5.162
-11.5 | -0.446 | 0.08119 | -0.026 | -5.499
-11 | -0.446 | 0.07714 | -0.026 | -5.782
-10.5 | -0.442 | 0.07093 | -0.027 | -6.233
-10 | -0.434 | 0.06693 | -0.027 | -6.489
-9.5 | -0.422 | 0.06274 | -0.028 | -6.732
-9 | -0.406 | 0.05787 | -0.028 | -7.018
-8.5 | -0.385 | 0.05402 | -0.028 | -7.136
-8 | -0.361 | 0.05031 | -0.029 | -7.175
-7.5 | -0.332 | 0.04711 | -0.03 | -7.058
-7 | -0.3 | 0.04456 | -0.031 | -6.736
-6.5 | -0.265 | 0.04178 | -0.032 | -6.334
-6 | -0.226 | 0.03936 | -0.033 | -5.744
-5.5 | -0.185 | 0.03692 | -0.035 | -5.004
-5 | -0.175 | 0.00785 | -0.071 | -22.262
-4.5 | -0.119 | 0.00759 | -0.072 | -15.677
-4 | -0.062 | 0.00741 | -0.073 | -8.358
-3.5 | -0.004 | 0.00724 | -0.073 | -0.536
-3 | 0.055 | 0.00684 | -0.074 | 8.031
-2.5 | 0.114 | 0.00666 | -0.075 | 17.177
-2 | 0.174 | 0.00652 | -0.076 | 26.729
-1.5 | 0.234 | 0.00639 | -0.077 | 36.654
-1 | 0.294 | 0.00626 | -0.077 | 47.028
-0.5 | 0.355 | 0.00614 | -0.078 | 57.751
0 | 0.414 | 0.00408 | -0.079 | 101.616
0.5 | 0.474 | 0.00407 | -0.08 | 116.363
1 | 0.533 | 0.00407 | -0.081 | 130.933
1.5 | 0.593 | 0.00409 | -0.081 | 144.978
2 | 0.652 | 0.0041 | -0.082 | 159.158
2.5 | 0.709 | 0.00373 | -0.083 | 190.085
3 | 0.767 | 0.00377 | -0.084 | 203.471
3.5 | 0.823 | 0.00379 | -0.085 | 217.465
4 | 0.87 | 0.01041 | -0.085 | 83.653
4.5 | 0.924 | 0.01084 | -0.085 | 85.21
5 | 0.975 | 0.0113 | -0.086 | 86.314
5.5 | 1.025 | 0.01179 | -0.087 | 86.934
6 | 1.07 | 0.01232 | -0.088 | 86.861
6.5 | 1.111 | 0.0129 | -0.088 | 86.11
7 | 1.148 | 0.01351 | -0.089 | 84.982
7.5 | 1.18 | 0.01416 | -0.09 | 83.338
8 | 1.206 | 0.01491 | -0.09 | 80.932
8.5 | 1.223 | 0.01568 | -0.091 | 77.964
9 | 1.227 | 0.01664 | -0.092 | 73.738
9.5 | 1.222 | 0.01757 | -0.092 | 69.559
10 | 1.208 | 0.01839 | -0.093 | 65.686
10.5 | 1.183 | 0.0195 | -0.093 | 60.691
11 | 0.959 | 0.07081 | -0.048 | 13.547
11.5 | 0.928 | 0.0771 | -0.045 | 12.037
12 | 0.893 | 0.08296 | -0.044 | 10.766
12.5 | 0.855 | 0.08899 | -0.043 | 9.604
13 | 0.814 | 0.09391 | -0.043 | 8.665
13.5 | 0.771 | 0.0998 | -0.043 | 7.725
14 | 0.727 | 0.10564 | -0.043 | 6.884

## 52. Re 2M Mach 0.10 (2)
BIGFOIL.COM POLAR EXPORT
NACA66-511 a=0.6
NACA66-511 a=0.6 |  |  |  | Cl Max: | 1.497 | at alpha= | 16.5 | deg
XFOIL ncrit=9 |  |  |  | L/D Max: | 178.232 | at alpha= | 3 | deg
Re: | 2000000 |  |  | Cd Min: | 0.22858 | at alpha= | -20 | deg
Mach: | 0.1 |  |  | Cl=0 at alpha= | -3.6492 | deg
|  |  |  | @ Cl=0.1, Cd= | 0.007257
|  |  |  | @ Cl=0.4, Cd= | 0.0046199
|  |  |  | @ Cl=0.6, Cd= | 0.004108
alpha (deg) | Cl | Cd | Cm | Cl/Cd
-20 | -0.55 | 0.22858 | 0.0017 | -2.4062
-18.5 | -0.4878 | 0.20672 | -0.0141 | -2.3597
-18 | -0.3924 | 0.18199 | -0.0019 | -2.1562
-17.5 | -0.3774 | 0.17699 | -0.0061 | -2.1323
-17 | -0.3624 | 0.17199 | -0.0103 | -2.1071
-16.5 | -0.3483 | 0.16667 | -0.0144 | -2.0898
-16 | -0.3347 | 0.16088 | -0.0186 | -2.0804
-15.5 | -0.3225 | 0.15527 | -0.0231 | -2.077
-14.5 | -0.3031 | 0.14565 | -0.0319 | -2.081
-14 | -0.293 | 0.13923 | -0.0361 | -2.1044
-13.5 | -0.2858 | 0.13163 | -0.0401 | -2.1712
-13 | -0.2707 | 0.12628 | -0.0435 | -2.1436
-12.5 | -0.2582 | 0.1199 | -0.0471 | -2.1535
-12 | -0.3201 | 0.11107 | -0.0616 | -2.882
-11.5 | -0.2944 | 0.10811 | -0.0644 | -2.7232
-11 | -0.2884 | 0.10008 | -0.068 | -2.8817
-10.5 | -0.2927 | 0.0909 | -0.0717 | -3.22
-10 | -0.2913 | 0.08268 | -0.0756 | -3.5232
-9.5 | -0.28 | 0.07783 | -0.0785 | -3.5976
-8.5 | -0.3674 | 0.05063 | -0.0911 | -7.2566
-8 | -0.4505 | 0.01928 | -0.0857 | -23.3662
-7.5 | -0.4053 | 0.01681 | -0.0849 | -24.1106
-7 | -0.3578 | 0.01453 | -0.0842 | -24.6249
-6.5 | -0.3107 | 0.01184 | -0.0834 | -26.2416
-6 | -0.2561 | 0.01137 | -0.0836 | -22.5242
-5.5 | -0.202 | 0.01057 | -0.0837 | -19.1107
-5 | -0.1479 | 0.00964 | -0.0837 | -15.3423
-4.5 | -0.0932 | 0.00893 | -0.0837 | -10.4367
-4 | -0.0381 | 0.00837 | -0.0839 | -4.552
-3.5 | 0.0162 | 0.00767 | -0.084 | 2.1121
-3 | 0.0723 | 0.00736 | -0.0843 | 9.8234
-2.5 | 0.1288 | 0.00715 | -0.0848 | 18.014
-2 | 0.1853 | 0.00679 | -0.0852 | 27.2901
-1.5 | 0.2424 | 0.0066 | -0.0858 | 36.7273
-1 | 0.2996 | 0.00642 | -0.0864 | 46.6667
-0.5 | 0.3548 | 0.00588 | -0.0868 | 60.3401
0 | 0.4043 | 0.0045 | -0.0867 | 89.8444
0.5 | 0.4577 | 0.00418 | -0.0864 | 109.4976
1 | 0.5134 | 0.0041 | -0.0865 | 125.2195
1.5 | 0.5685 | 0.00408 | -0.0864 | 139.3382
2 | 0.6247 | 0.00413 | -0.0867 | 151.2591
2.5 | 0.6813 | 0.00411 | -0.0871 | 165.7664
3 | 0.7361 | 0.00413 | -0.0871 | 178.2324
3.5 | 0.7854 | 0.00443 | -0.086 | 177.2912
4 | 0.8109 | 0.00602 | -0.0806 | 134.701
4.5 | 0.8494 | 0.00801 | -0.079 | 106.0424
5 | 0.8788 | 0.00966 | -0.0754 | 90.9731
5.5 | 0.9116 | 0.01036 | -0.0715 | 87.9923
6 | 0.9438 | 0.01102 | -0.0674 | 85.6443
6.5 | 0.9824 | 0.01157 | -0.0648 | 84.9092
7 | 1.0189 | 0.01228 | -0.062 | 82.9723
7.5 | 1.0517 | 0.01325 | -0.0587 | 79.3736
8 | 1.0907 | 0.01394 | -0.0566 | 78.2425
8.5 | 1.1276 | 0.01476 | -0.0543 | 76.3957
9 | 1.1579 | 0.01603 | -0.051 | 72.2333
9.5 | 1.1954 | 0.01691 | -0.049 | 70.6919
10 | 1.2318 | 0.01788 | -0.047 | 68.8926
10.5 | 1.2595 | 0.01945 | -0.0438 | 64.7558
11 | 1.2955 | 0.02048 | -0.0419 | 63.2568
11.5 | 1.3287 | 0.02174 | -0.0398 | 61.1178
12 | 1.349 | 0.02398 | -0.0362 | 56.2552
12.5 | 1.3811 | 0.02538 | -0.0343 | 54.4169
13 | 1.4071 | 0.0273 | -0.0318 | 51.5421
13.5 | 1.4309 | 0.02944 | -0.0293 | 48.6039
14 | 1.4425 | 0.03273 | -0.0259 | 44.0727
14.5 | 1.4552 | 0.03606 | -0.023 | 40.355
15 | 1.474 | 0.03893 | -0.021 | 37.8628
15.5 | 1.4898 | 0.04217 | -0.0191 | 35.3284
16 | 1.4933 | 0.04689 | -0.017 | 31.8469
16.5 | 1.497 | 0.05181 | -0.0156 | 28.894
17 | 1.4897 | 0.0584 | -0.0146 | 25.5086
17.5 | 1.4895 | 0.06451 | -0.0146 | 23.0894
18 | 1.4641 | 0.07474 | -0.0161 | 19.5892
18.5 | 1.4444 | 0.08506 | -0.0192 | 16.981
19 | 1.414 | 0.09826 | -0.0247 | 14.3904
19.5 | 1.369 | 0.11563 | -0.0338 | 11.8395
20 | 1.3026 | 0.13977 | -0.0484 | 9.3196

## 53. Re 2M Mach 0.25 (1)
BIGFOIL.COM POLAR EXPORT
NACA66-511 a=0.6
NACA66-511 a=0.6 |  |  |  | Cl Max: | 1.21 | at alpha= | 8.5 | deg
JavaFoil+Calcfoil stall+Eppler ext transition |  |  |  | L/D Max: | 218.654 | at alpha= | 3.5 | deg
Re: | 2000000 |  |  | Cd Min: | 0.00379 | at alpha= | 2.5 | deg
Mach: | 0.25 |  |  | Cl=0 at alpha= | -3.4667 | deg
|  |  |  | @ Cl=0.1, Cd= | 0.0067929
|  |  |  | @ Cl=0.4, Cd= | 0.10746
|  |  |  | @ Cl=0.6, Cd= | 0.10746
alpha (deg) | Cl | Cd | Cm | Cl/Cd
-14.5 | -0.063 | 0.11528 | -0.027 | -0.55
-14 | -0.061 | 0.10985 | -0.027 | -0.551
-13.5 | -0.122 | 0.11023 | -0.027 | -1.106
-13 | -0.19 | 0.10212 | -0.027 | -1.863
-12.5 | -0.242 | 0.09662 | -0.027 | -2.503
-12 | -0.282 | 0.09217 | -0.027 | -3.058
-11.5 | -0.312 | 0.08427 | -0.027 | -3.706
-11 | -0.337 | 0.08119 | -0.027 | -4.153
-10.5 | -0.356 | 0.07771 | -0.027 | -4.58
-10 | -0.368 | 0.07098 | -0.028 | -5.187
-9.5 | -0.373 | 0.06596 | -0.028 | -5.662
-9 | -0.372 | 0.06161 | -0.028 | -6.033
-8.5 | -0.363 | 0.05662 | -0.029 | -6.409
-8 | -0.347 | 0.05206 | -0.028 | -6.668
-7.5 | -0.325 | 0.04838 | -0.03 | -6.725
-7 | -0.298 | 0.04563 | -0.03 | -6.522
-6.5 | -0.265 | 0.04254 | -0.032 | -6.233
-6 | -0.228 | 0.03992 | -0.033 | -5.716
-5.5 | -0.187 | 0.03752 | -0.035 | -4.995
-5 | -0.178 | 0.00787 | -0.073 | -22.625
-4.5 | -0.122 | 0.00766 | -0.074 | -15.879
-4 | -0.063 | 0.0075 | -0.075 | -8.452
-3.5 | -0.004 | 0.00729 | -0.075 | -0.546
-3 | 0.056 | 0.00693 | -0.076 | 8.135
-2.5 | 0.117 | 0.00674 | -0.077 | 17.423
-2 | 0.179 | 0.00656 | -0.078 | 27.265
-1.5 | 0.24 | 0.0064 | -0.079 | 37.58
-1 | 0.302 | 0.00628 | -0.08 | 48.109
-0.5 | 0.365 | 0.00618 | -0.08 | 58.964
0 | 0.426 | 0.00609 | -0.081 | 69.91
0.5 | 0.487 | 0.00412 | -0.082 | 118.021
1 | 0.548 | 0.00413 | -0.083 | 132.732
1.5 | 0.609 | 0.00391 | -0.084 | 155.952
2 | 0.67 | 0.00389 | -0.085 | 172.121
2.5 | 0.728 | 0.00379 | -0.085 | 192.077
3 | 0.787 | 0.00382 | -0.086 | 206.075
3.5 | 0.845 | 0.00387 | -0.087 | 218.654
4 | 0.892 | 0.01076 | -0.087 | 82.919
4.5 | 0.946 | 0.01121 | -0.088 | 84.386
5 | 0.998 | 0.01171 | -0.088 | 85.229
5.5 | 1.048 | 0.01227 | -0.089 | 85.398
6 | 1.092 | 0.01286 | -0.09 | 84.925
6.5 | 1.131 | 0.01349 | -0.091 | 83.793
7 | 1.164 | 0.01417 | -0.091 | 82.14
7.5 | 1.19 | 0.01495 | -0.092 | 79.557
8 | 1.208 | 0.01583 | -0.093 | 76.305
8.5 | 1.21 | 0.0168 | -0.093 | 72.047
9 | 1.195 | 0.01781 | -0.094 | 67.111
9.5 | 0.966 | 0.05943 | -0.049 | 16.249
10 | 0.928 | 0.06495 | -0.046 | 14.279
10.5 | 0.878 | 0.07024 | -0.044 | 12.505
11 | 0.818 | 0.07785 | -0.042 | 10.505
11.5 | 0.747 | 0.0851 | -0.04 | 8.779
12 | 0.669 | 0.09019 | -0.042 | 7.415
12.5 | 0.583 | 0.09763 | -0.042 | 5.971
13 | 0.492 | 0.1043 | -0.043 | 4.713
13.5 | 0.394 | 0.10746 | -0.043 | 3.671

## 54. Re 2M Mach 0.25 (2)
BIGFOIL.COM POLAR EXPORT
NACA66-511 a=0.6
NACA66-511 a=0.6 |  |  |  | Cl Max: | 1.3827 | at alpha= | 13 | deg
XFOIL ncrit=9 |  |  |  | L/D Max: | 181.551 | at alpha= | 3 | deg
Re: | 2000000 |  |  | Cd Min: | 0.24322 | at alpha= | 19.5 | deg
Mach: | 0.25 |  |  | Cl=0 at alpha= | -3.6603 | deg
|  |  |  | @ Cl=0.1, Cd= | 0.007411
|  |  |  | @ Cl=0.4, Cd= | 0.0053028
|  |  |  | @ Cl=0.6, Cd= | 0.0041709
alpha (deg) | Cl | Cd | Cm | Cl/Cd
-8 | -0.3216 | 0.05033 | -0.0947 | -6.3898
-7.5 | -0.3247 | 0.04034 | -0.0961 | -8.0491
-7 | -0.2989 | 0.03443 | -0.0956 | -8.6814
-6.5 | -0.2849 | 0.02321 | -0.0924 | -12.2749
-6 | -0.2622 | 0.01284 | -0.0882 | -20.4206
-5.5 | -0.2057 | 0.01202 | -0.0881 | -17.1131
-5 | -0.1502 | 0.01069 | -0.0878 | -14.0505
-4.5 | -0.0945 | 0.00952 | -0.0875 | -9.9265
-4 | -0.0373 | 0.00889 | -0.0875 | -4.1957
-3.5 | 0.0176 | 0.00791 | -0.0872 | 2.225
-3 | 0.0754 | 0.00755 | -0.0874 | 9.9868
-2.5 | 0.1338 | 0.00722 | -0.0878 | 18.5319
-2 | 0.1921 | 0.00688 | -0.0882 | 27.9215
-1.5 | 0.2509 | 0.00665 | -0.0887 | 37.7293
-1 | 0.31 | 0.00648 | -0.0892 | 47.8395
-0.5 | 0.3677 | 0.00609 | -0.0897 | 60.3777
0 | 0.4194 | 0.00483 | -0.0897 | 86.8323
0.5 | 0.4728 | 0.00424 | -0.0892 | 111.5094
1 | 0.5303 | 0.00417 | -0.0893 | 127.1703
1.5 | 0.5872 | 0.00416 | -0.0892 | 141.1538
2 | 0.6457 | 0.00421 | -0.0896 | 153.3729
2.5 | 0.7038 | 0.0042 | -0.0899 | 167.5714
3 | 0.7607 | 0.00419 | -0.0899 | 181.5513
3.5 | 0.8083 | 0.00466 | -0.088 | 173.4549
4 | 0.8296 | 0.00636 | -0.0815 | 130.4403
4.5 | 0.8681 | 0.0086 | -0.0799 | 100.9419
5 | 0.8781 | 0.01006 | -0.0716 | 87.2863
5.5 | 0.9104 | 0.01082 | -0.0673 | 84.1405
6 | 0.9463 | 0.01161 | -0.0638 | 81.5073
6.5 | 0.9862 | 0.0123 | -0.0611 | 80.1789
7 | 1.0226 | 0.01322 | -0.058 | 77.3525
7.5 | 1.0573 | 0.0143 | -0.0546 | 73.9371
8 | 1.0964 | 0.01519 | -0.0521 | 72.1791
8.5 | 1.1316 | 0.01633 | -0.0491 | 69.2958
9 | 1.1654 | 0.01763 | -0.0459 | 66.1032
9.5 | 1.2029 | 0.01876 | -0.0434 | 64.1205
10 | 1.2325 | 0.02043 | -0.04 | 60.3279
10.5 | 1.2677 | 0.02179 | -0.0373 | 58.1781
11 | 1.2984 | 0.02352 | -0.0343 | 55.2041
11.5 | 1.3225 | 0.02582 | -0.0306 | 51.22
12 | 1.343 | 0.02851 | -0.0269 | 47.1063
12.5 | 1.3667 | 0.03108 | -0.0237 | 43.9736
13 | 1.3827 | 0.03448 | -0.0203 | 40.1015
13.5 | 1.3794 | 0.03996 | -0.016 | 34.5195
14 | 1.3769 | 0.04563 | -0.0128 | 30.1753
14.5 | 1.3554 | 0.05376 | -0.0102 | 25.2121
15 | 1.3271 | 0.0635 | -0.0095 | 20.8992
15.5 | 1.2886 | 0.07587 | -0.0117 | 16.9843
16 | 1.2395 | 0.09196 | -0.0181 | 13.4787
16.5 | 1.2036 | 0.1082 | -0.0272 | 11.1238
17 | 1.1615 | 0.12856 | -0.04 | 9.0347
17.5 | 1.1077 | 0.15425 | -0.0546 | 7.1812
19.5 | 0.9947 | 0.24322 | -0.101 | 4.0897

## 55. Re 2M Mach 0.50 (1)
BIGFOIL.COM POLAR EXPORT
NACA66-511 a=0.6
NACA66-511 a=0.6 |  |  |  | Cl Max: | 1.237 | at alpha= | 20 | deg
JavaFoil+Calcfoil stall+Eppler ext transition |  |  |  | L/D Max: | 195.735 | at alpha= | 3.5 | deg
Re: | 2000000 |  |  | Cd Min: | 0.00392 | at alpha= | 0.5 | deg
Mach: | 0.5 |  |  | Cl=0 at alpha= | -3.4697 | deg
|  |  |  | @ Cl=0.1, Cd= | 0.006685
|  |  |  | @ Cl=0.4, Cd= | 0.0057737
|  |  |  | @ Cl=0.6, Cd= | 0.0043307
alpha (deg) | Cl | Cd | Cm | Cl/Cd
-20 | -0.894 | 0.17181 | -0.031 | -5.203
-19.5 | -0.868 | 0.1671 | -0.031 | -5.192
-19 | -0.841 | 0.16285 | -0.032 | -5.165
-18.5 | -0.815 | 0.15744 | -0.032 | -5.175
-18 | -0.788 | 0.15422 | -0.032 | -5.107
-17.5 | -0.76 | 0.1503 | -0.031 | -5.055
-17 | -0.733 | 0.1453 | -0.031 | -5.045
-16.5 | -0.706 | 0.13852 | -0.032 | -5.1
-16 | -0.68 | 0.1334 | -0.032 | -5.096
-15.5 | -0.653 | 0.12943 | -0.033 | -5.046
-15 | -0.626 | 0.12553 | -0.033 | -4.989
-14.5 | -0.598 | 0.12174 | -0.032 | -4.914
-14 | -0.571 | 0.11748 | -0.032 | -4.863
-13.5 | -0.544 | 0.11375 | -0.032 | -4.786
-13 | -0.517 | 0.10983 | -0.032 | -4.711
-12.5 | -0.491 | 0.1063 | -0.033 | -4.615
-12 | -0.464 | 0.09878 | -0.034 | -4.695
-11.5 | -0.437 | 0.09991 | -0.034 | -4.37
-11 | -0.409 | 0.09107 | -0.032 | -4.49
-10.5 | -0.382 | 0.08684 | -0.033 | -4.397
-10 | -0.355 | 0.08247 | -0.033 | -4.303
-9.5 | -0.328 | 0.07964 | -0.034 | -4.116
-9 | -0.301 | 0.05824 | -0.034 | -5.164
-8.5 | -0.274 | 0.05484 | -0.035 | -4.991
-8 | -0.246 | 0.07224 | -0.035 | -3.411
-7.5 | -0.219 | 0.09313 | -0.031 | -2.349
-7 | -0.192 | 0.05219 | -0.034 | -3.676
-6.5 | -0.165 | 0.04662 | -0.035 | -3.535
-6 | -0.138 | 0.04268 | -0.036 | -3.225
-5.5 | -0.172 | 0.04246 | -0.033 | -4.045
-5 | -0.145 | 0.03814 | -0.033 | -3.802
-4.5 | -0.103 | 0.03582 | -0.036 | -2.886
-4 | -0.055 | 0.0328 | -0.041 | -1.686
-3.5 | -0.004 | 0.00703 | -0.084 | -0.621
-3 | 0.062 | 0.00678 | -0.085 | 9.19
-2.5 | 0.13 | 0.00661 | -0.086 | 19.733
-2 | 0.199 | 0.00638 | -0.087 | 31.234
-1.5 | 0.268 | 0.00626 | -0.088 | 42.865
-1 | 0.338 | 0.00588 | -0.089 | 57.403
-0.5 | 0.408 | 0.00576 | -0.09 | 70.695
0 | 0.475 | 0.00561 | -0.091 | 84.667
0.5 | 0.543 | 0.00392 | -0.092 | 138.68
1 | 0.611 | 0.00441 | -0.092 | 138.516
1.5 | 0.679 | 0.00447 | -0.093 | 151.884
2 | 0.747 | 0.00452 | -0.094 | 165.05
2.5 | 0.81 | 0.00459 | -0.095 | 176.596
3 | 0.875 | 0.00467 | -0.096 | 187.476
3.5 | 0.938 | 0.00479 | -0.097 | 195.735
4 | 0.986 | 0.01239 | -0.096 | 79.53
4.5 | 1.041 | 0.01307 | -0.097 | 79.672
5 | 1.092 | 0.01385 | -0.098 | 78.882
5.5 | 1.136 | 0.01465 | -0.099 | 77.498
6 | 1.158 | 0.01561 | -0.1 | 74.187
6.5 | 1.15 | 0.01677 | -0.1 | 68.61
7 | 0.88 | 0.04727 | -0.046 | 18.615
7.5 | 0.587 | 0.05523 | -0.041 | 10.63
8 | 0.614 | 0.05305 | -0.046 | 11.582
8.5 | 0.64 | 0.05864 | -0.046 | 10.921
9 | 0.666 | 0.06809 | -0.045 | 9.786
9.5 | 0.693 | 0.07826 | -0.048 | 8.854
10 | 0.719 | 0.0823 | -0.048 | 8.735
10.5 | 0.745 | 0.08467 | -0.049 | 8.796
11 | 0.77 | 0.09414 | -0.049 | 8.184
11.5 | 0.798 | 0.09772 | -0.053 | 8.163
12 | 0.823 | 0.09996 | -0.053 | 8.237
12.5 | 0.849 | 0.10576 | -0.054 | 8.027
13 | 0.874 | 0.10934 | -0.054 | 7.997
13.5 | 0.902 | 0.11301 | -0.058 | 7.98
14 | 0.927 | 0.11864 | -0.059 | 7.815
14.5 | 0.952 | 0.1225 | -0.059 | 7.775
15 | 0.979 | 0.12809 | -0.061 | 7.64
15.5 | 1.007 | 0.13692 | -0.066 | 7.356
16 | 1.031 | 0.13897 | -0.064 | 7.417
16.5 | 1.056 | 0.14428 | -0.065 | 7.32
17 | 1.083 | 0.15144 | -0.068 | 7.151
17.5 | 1.109 | 0.15441 | -0.069 | 7.181
18 | 1.134 | 0.15725 | -0.07 | 7.213
18.5 | 1.16 | 0.16308 | -0.071 | 7.111
19 | 1.187 | 0.16801 | -0.074 | 7.064
19.5 | 1.212 | 0.17378 | -0.075 | 6.973
20 | 1.237 | 0.18031 | -0.075 | 6.858

## 56. Re 2M Mach 0.50 (2)
BIGFOIL.COM POLAR EXPORT
NACA66-511 a=0.6
NACA66-511 a=0.6 |  |  |  | Cl Max: | 1.1694 | at alpha= | 9.5 | deg
XFOIL ncrit=9 |  |  |  | L/D Max: | 191.784 | at alpha= | 3 | deg
Re: | 2000000 |  |  | Cd Min: | 0.24996 | at alpha= | -20 | deg
Mach: | 0.5 |  |  | Cl=0 at alpha= | -3.7516 | deg
|  |  |  | @ Cl=0.1, Cd= | 0.008454
|  |  |  | @ Cl=0.4, Cd= | 0.006735
|  |  |  | @ Cl=0.6, Cd= | 0.0045433
alpha (deg) | Cl | Cd | Cm | Cl/Cd
-20 | -0.5914 | 0.24996 | 0.0042 | -2.366
-19.5 | -0.5706 | 0.24235 | -0.0002 | -2.3544
-19 | -0.549 | 0.23421 | -0.0049 | -2.3441
-18.5 | -0.5272 | 0.22636 | -0.0098 | -2.329
-18 | -0.5055 | 0.21831 | -0.0146 | -2.3155
-17.5 | -0.4849 | 0.21009 | -0.0192 | -2.3081
-17 | -0.463 | 0.20265 | -0.0239 | -2.2847
-16.5 | -0.4405 | 0.19559 | -0.0286 | -2.2522
-16 | -0.4181 | 0.18759 | -0.0332 | -2.2288
-15.5 | -0.3969 | 0.17982 | -0.0378 | -2.2072
-15 | -0.3766 | 0.17181 | -0.0423 | -2.192
-14.5 | -0.3561 | 0.16418 | -0.0468 | -2.169
-14 | -0.3369 | 0.15604 | -0.0512 | -2.1591
-13.5 | -0.3182 | 0.14821 | -0.0555 | -2.147
-13 | -0.302 | 0.13989 | -0.0597 | -2.1588
-12.5 | -0.283 | 0.13283 | -0.0636 | -2.1305
-12 | -0.2677 | 0.1248 | -0.0679 | -2.145
-11 | -0.2328 | 0.1106 | -0.076 | -2.1049
-10.5 | -0.2194 | 0.1035 | -0.0795 | -2.1198
-10 | -0.2066 | 0.09604 | -0.0834 | -2.1512
-9.5 | -0.1901 | 0.08979 | -0.0874 | -2.1172
-8.5 | -0.1746 | 0.07518 | -0.0942 | -2.3224
-8 | -0.1674 | 0.0684 | -0.0979 | -2.4474
-7.5 | -0.166 | 0.06122 | -0.102 | -2.7115
-7 | -0.1818 | 0.05363 | -0.107 | -3.3899
-6.5 | -0.1831 | 0.04597 | -0.1106 | -3.983
-6 | -0.176 | 0.03749 | -0.1123 | -4.6946
-5 | -0.1281 | 0.02226 | -0.1091 | -5.7547
-4.5 | -0.0817 | 0.01775 | -0.1069 | -4.6028
-4 | -0.0304 | 0.01283 | -0.1045 | -2.3694
-3.5 | 0.0308 | 0.01019 | -0.1031 | 3.0226
-3 | 0.0926 | 0.00853 | -0.102 | 10.8558
-2.5 | 0.1578 | 0.00786 | -0.1016 | 20.0763
-2 | 0.2235 | 0.0074 | -0.1015 | 30.2027
-1.5 | 0.2892 | 0.007 | -0.1016 | 41.3143
-1 | 0.356 | 0.00686 | -0.1021 | 51.895
-0.5 | 0.4229 | 0.00667 | -0.1027 | 63.4033
0 | 0.4841 | 0.00574 | -0.1028 | 84.338
0.5 | 0.5401 | 0.00458 | -0.1018 | 117.9258
1 | 0.6054 | 0.00454 | -0.1018 | 133.348
1.5 | 0.6705 | 0.00459 | -0.1018 | 146.0784
2 | 0.738 | 0.00458 | -0.1022 | 161.1354
2.5 | 0.8048 | 0.00455 | -0.1023 | 176.8791
3 | 0.8707 | 0.00454 | -0.102 | 191.7841
3.5 | 0.8996 | 0.00566 | -0.0947 | 158.9399
4 | 0.8985 | 0.00801 | -0.0833 | 112.1723
4.5 | 0.883 | 0.01053 | -0.0705 | 83.8557
5 | 0.8856 | 0.01304 | -0.0613 | 67.9141
5.5 | 0.926 | 0.01424 | -0.0574 | 65.0281
6 | 0.9665 | 0.01553 | -0.0533 | 62.2344
6.5 | 1.008 | 0.01686 | -0.0494 | 59.7865
7 | 1.0428 | 0.01861 | -0.0446 | 56.0344
7.5 | 1.0739 | 0.02068 | -0.0394 | 51.9294
8 | 1.1087 | 0.02269 | -0.0347 | 48.8629
8.5 | 1.1316 | 0.02559 | -0.0288 | 44.2204
9 | 1.1521 | 0.02912 | -0.0224 | 39.5639
9.5 | 1.1694 | 0.03395 | -0.0162 | 34.4448
10 | 1.1585 | 0.04213 | -0.0101 | 27.4982
10.5 | 1.1321 | 0.05111 | -0.0063 | 22.1503
11 | 1.099 | 0.06136 | -0.0053 | 17.9107
11.5 | 1.0634 | 0.07332 | -0.0079 | 14.5035
12 | 1.0289 | 0.08718 | -0.0144 | 11.802
12.5 | 0.9994 | 0.10293 | -0.0243 | 9.7095
13 | 0.9766 | 0.12093 | -0.036 | 8.0757
13.5 | 0.9624 | 0.13722 | -0.0458 | 7.0136
14 | 0.9551 | 0.1515 | -0.0542 | 6.3043
14.5 | 0.9502 | 0.16575 | -0.0625 | 5.7327

## 57. Re 3M Mach 0.00 (1)
BIGFOIL.COM POLAR EXPORT
NACA66-511 a=0.6
NACA66-511 a=0.6 |  |  |  | Cl Max: | 1.232 | at alpha= | 9 | deg
JavaFoil+Calcfoil stall+Eppler ext transition |  |  |  | L/D Max: | 233.898 | at alpha= | 3.5 | deg
Re: | 3000000 |  |  | Cd Min: | 0.00351 | at alpha= | 3.5 | deg
Mach: | 0 |  |  | Cl=0 at alpha= | -3.4661 | deg
|  |  |  | @ Cl=0.1, Cd= | 0.0064156
|  |  |  | @ Cl=0.4, Cd= | 0.0041427
|  |  |  | @ Cl=0.6, Cd= | 0.0037766
alpha (deg) | Cl | Cd | Cm | Cl/Cd
-17 | -0.325 | 0.14242 | -0.024 | -2.281
-16.5 | -0.341 | 0.13517 | -0.024 | -2.522
-16 | -0.357 | 0.12896 | -0.024 | -2.77
-15.5 | -0.374 | 0.12242 | -0.025 | -3.051
-15 | -0.39 | 0.11673 | -0.025 | -3.339
-14.5 | -0.405 | 0.1105 | -0.025 | -3.67
-14 | -0.42 | 0.10558 | -0.025 | -3.982
-13.5 | -0.434 | 0.09958 | -0.026 | -4.361
-13 | -0.447 | 0.09396 | -0.026 | -4.752
-12.5 | -0.457 | 0.08834 | -0.026 | -5.17
-12 | -0.462 | 0.0828 | -0.027 | -5.577
-11.5 | -0.462 | 0.0778 | -0.027 | -5.935
-11 | -0.459 | 0.07336 | -0.027 | -6.253
-10.5 | -0.452 | 0.06821 | -0.028 | -6.632
-10 | -0.442 | 0.06446 | -0.028 | -6.859
-9.5 | -0.428 | 0.06022 | -0.029 | -7.111
-9 | -0.41 | 0.05597 | -0.029 | -7.331
-8.5 | -0.388 | 0.05235 | -0.03 | -7.422
-8 | -0.363 | 0.049 | -0.031 | -7.405
-7.5 | -0.334 | 0.04589 | -0.032 | -7.269
-7 | -0.301 | 0.04301 | -0.033 | -6.993
-6.5 | -0.266 | 0.03919 | -0.038 | -6.789
-6 | -0.28 | 0.00767 | -0.069 | -36.496
-5.5 | -0.228 | 0.00746 | -0.07 | -30.586
-5 | -0.174 | 0.00729 | -0.071 | -23.882
-4.5 | -0.119 | 0.00703 | -0.071 | -16.863
-4 | -0.062 | 0.00686 | -0.072 | -8.993
-3.5 | -0.004 | 0.00672 | -0.073 | -0.575
-3 | 0.055 | 0.00653 | -0.074 | 8.379
-2.5 | 0.114 | 0.00638 | -0.075 | 17.829
-2 | 0.173 | 0.00606 | -0.075 | 28.6
-1.5 | 0.233 | 0.00595 | -0.076 | 39.172
-1 | 0.293 | 0.00585 | -0.077 | 50.068
-0.5 | 0.353 | 0.00572 | -0.078 | 61.676
0 | 0.412 | 0.00374 | -0.079 | 110.097
0.5 | 0.471 | 0.00373 | -0.079 | 126.43
1 | 0.531 | 0.00375 | -0.08 | 141.536
1.5 | 0.59 | 0.00378 | -0.081 | 156.051
2 | 0.649 | 0.00376 | -0.082 | 172.547
2.5 | 0.706 | 0.00378 | -0.083 | 186.835
3 | 0.763 | 0.00368 | -0.084 | 207.275
3.5 | 0.82 | 0.00351 | -0.084 | 233.898
4 | 0.868 | 0.00967 | -0.084 | 89.797
4.5 | 0.921 | 0.01005 | -0.085 | 91.695
5 | 0.973 | 0.01046 | -0.086 | 92.992
5.5 | 1.023 | 0.01091 | -0.087 | 93.687
6 | 1.068 | 0.01139 | -0.087 | 93.758
6.5 | 1.109 | 0.01192 | -0.088 | 93.039
7 | 1.147 | 0.01248 | -0.089 | 91.919
7.5 | 1.18 | 0.01307 | -0.089 | 90.287
8 | 1.207 | 0.01374 | -0.09 | 87.891
8.5 | 1.226 | 0.01437 | -0.091 | 85.274
9 | 1.232 | 0.01526 | -0.091 | 80.734
9.5 | 1.231 | 0.0161 | -0.092 | 76.423
10 | 1.221 | 0.01688 | -0.093 | 72.345
10.5 | 1.203 | 0.01784 | -0.093 | 67.423
11 | 1.176 | 0.01908 | -0.094 | 61.62
11.5 | 1.139 | 0.02043 | -0.094 | 55.777
12 | 0.92 | 0.07877 | -0.048 | 11.686
12.5 | 0.887 | 0.08511 | -0.047 | 10.416
13 | 0.851 | 0.08996 | -0.047 | 9.456
13.5 | 0.812 | 0.09583 | -0.046 | 8.475
14 | 0.773 | 0.10199 | -0.046 | 7.578

## 58. Re 3M Mach 0.00 (2)
BIGFOIL.COM POLAR EXPORT
NACA66-511 a=0.6
NACA66-511 a=0.6 |  |  |  | Cl Max: | 1.5764 | at alpha= | 17.5 | deg
XFOIL ncrit=9 |  |  |  | L/D Max: | 197.433 | at alpha= | 3 | deg
Re: | 3000000 |  |  | Cd Min: | 0.09346 | at alpha= | 20 | deg
Mach: | 0 |  |  | Cl=0 at alpha= | -3.6281 | deg
|  |  |  | @ Cl=0.1, Cd= | 0.0063389
|  |  |  | @ Cl=0.4, Cd= | 0.0048435
|  |  |  | @ Cl=0.6, Cd= | 0.0035202
alpha (deg) | Cl | Cd | Cm | Cl/Cd
-14 | -0.9907 | 0.03013 | -0.0897 | -32.8808
-13.5 | -0.9858 | 0.02511 | -0.0862 | -39.2593
-13 | -0.952 | 0.02298 | -0.0847 | -41.4273
-12.5 | -0.9262 | 0.01941 | -0.0824 | -47.7177
-12 | -0.8861 | 0.01743 | -0.0813 | -50.8376
-11.5 | -0.8373 | 0.01665 | -0.081 | -50.2883
-11 | -0.786 | 0.01615 | -0.081 | -48.6687
-10.5 | -0.7364 | 0.01529 | -0.0808 | -48.1622
-10 | -0.6838 | 0.01493 | -0.0809 | -45.8004
-9.5 | -0.6317 | 0.01434 | -0.081 | -44.0516
-9 | -0.5773 | 0.01415 | -0.0813 | -40.7986
-8.5 | -0.535 | 0.01136 | -0.08 | -47.0951
-8 | -0.4802 | 0.0111 | -0.0803 | -43.2613
-7.5 | -0.4249 | 0.01083 | -0.0807 | -39.2336
-7 | -0.3705 | 0.01033 | -0.081 | -35.8664
-6.5 | -0.3155 | 0.00992 | -0.0813 | -31.8044
-6 | -0.2596 | 0.00972 | -0.0818 | -26.7078
-5 | -0.1548 | 0.00769 | -0.0815 | -20.13
-4.5 | -0.0987 | 0.00738 | -0.0819 | -13.374
-4 | -0.0421 | 0.00717 | -0.0825 | -5.8717
-3.5 | 0.0145 | 0.00696 | -0.083 | 2.0833
-3 | 0.0696 | 0.00643 | -0.0833 | 10.8243
-2.5 | 0.1263 | 0.00626 | -0.0838 | 20.1757
-2 | 0.1832 | 0.00615 | -0.0844 | 29.7886
-1.5 | 0.2401 | 0.00592 | -0.085 | 40.5574
-1 | 0.2975 | 0.0058 | -0.0857 | 51.2931
-0.5 | 0.3541 | 0.00552 | -0.0863 | 64.1486
0 | 0.4077 | 0.00473 | -0.0867 | 86.1945
0.5 | 0.4588 | 0.00373 | -0.0866 | 123.0027
1 | 0.515 | 0.00356 | -0.087 | 144.6629
1.5 | 0.5712 | 0.00351 | -0.0873 | 162.735
2 | 0.6277 | 0.00353 | -0.0878 | 177.8187
2.5 | 0.6841 | 0.00356 | -0.0882 | 192.1629
3 | 0.7384 | 0.00374 | -0.0883 | 197.4332
3.5 | 0.7711 | 0.00537 | -0.0846 | 143.594
4 | 0.8036 | 0.00661 | -0.0808 | 121.5734
4.5 | 0.8303 | 0.00791 | -0.0758 | 104.9684
5 | 0.885 | 0.00905 | -0.0772 | 97.7901
5.5 | 0.9279 | 0.00955 | -0.0753 | 97.1623
6 | 0.9706 | 0.00996 | -0.0734 | 97.4498
6.5 | 1.0047 | 0.01049 | -0.0697 | 95.7769
7 | 1.0411 | 0.01104 | -0.0667 | 94.3025
7.5 | 1.0786 | 0.01163 | -0.0641 | 92.7429
8 | 1.1145 | 0.01234 | -0.0614 | 90.316
8.5 | 1.1504 | 0.01312 | -0.0589 | 87.6829
9 | 1.188 | 0.01385 | -0.0567 | 85.7762
9.5 | 1.2243 | 0.01467 | -0.0544 | 83.456
10 | 1.2565 | 0.01578 | -0.0516 | 79.6261
10.5 | 1.2926 | 0.01667 | -0.0496 | 77.5405
11 | 1.3267 | 0.0177 | -0.0474 | 74.9548
11.5 | 1.3577 | 0.01898 | -0.0449 | 71.5332
12 | 1.3879 | 0.02032 | -0.0424 | 68.3022
12.5 | 1.4176 | 0.02174 | -0.0401 | 65.207
13 | 1.4405 | 0.02372 | -0.037 | 60.7293
13.5 | 1.4679 | 0.02536 | -0.0347 | 57.8825
14 | 1.4951 | 0.02705 | -0.0326 | 55.2717
14.5 | 1.5161 | 0.0293 | -0.03 | 51.744
15 | 1.5383 | 0.03152 | -0.0278 | 48.8039
15.5 | 1.5567 | 0.03412 | -0.0256 | 45.6243
16 | 1.5627 | 0.03805 | -0.0226 | 41.0696
16.5 | 1.5733 | 0.04166 | -0.0205 | 37.7652
17 | 1.5669 | 0.0473 | -0.0181 | 33.1268
17.5 | 1.5764 | 0.05145 | -0.017 | 30.6395
18 | 1.5653 | 0.05835 | -0.016 | 26.826
18.5 | 1.566 | 0.06418 | -0.0161 | 24.4001
19 | 1.5578 | 0.07169 | -0.0171 | 21.7297
19.5 | 1.54 | 0.08124 | -0.0195 | 18.9562
20 | 1.5111 | 0.09346 | -0.024 | 16.1684

## 59. Re 3M Mach 0.10 (1)
BIGFOIL.COM POLAR EXPORT
NACA66-511 a=0.6
NACA66-511 a=0.6 |  |  |  | Cl Max: | 1.229 | at alpha= | 9 | deg
JavaFoil+Calcfoil stall+Eppler ext transition |  |  |  | L/D Max: | 233.837 | at alpha= | 3.5 | deg
Re: | 3000000 |  |  | Cd Min: | 0.00352 | at alpha= | 3.5 | deg
Mach: | 0.1 |  |  | Cl=0 at alpha= | -3.4661 | deg
|  |  |  | @ Cl=0.1, Cd= | 0.0064109
|  |  |  | @ Cl=0.4, Cd= | 0.0041975
|  |  |  | @ Cl=0.6, Cd= | 0.00378
alpha (deg) | Cl | Cd | Cm | Cl/Cd
-16.5 | -0.298 | 0.13783 | -0.024 | -2.164
-16 | -0.317 | 0.1299 | -0.025 | -2.437
-15.5 | -0.335 | 0.12394 | -0.025 | -2.704
-15 | -0.354 | 0.11811 | -0.025 | -2.995
-14.5 | -0.372 | 0.11169 | -0.025 | -3.333
-14 | -0.39 | 0.10565 | -0.026 | -3.693
-13.5 | -0.407 | 0.10073 | -0.026 | -4.041
-13 | -0.422 | 0.09466 | -0.026 | -4.463
-12.5 | -0.436 | 0.08919 | -0.026 | -4.886
-12 | -0.444 | 0.08404 | -0.027 | -5.283
-11.5 | -0.447 | 0.07863 | -0.027 | -5.683
-11 | -0.446 | 0.07359 | -0.027 | -6.066
-10.5 | -0.442 | 0.06908 | -0.028 | -6.406
-10 | -0.435 | 0.06526 | -0.028 | -6.66
-9.5 | -0.423 | 0.06107 | -0.029 | -6.92
-9 | -0.406 | 0.05598 | -0.029 | -7.26
-8.5 | -0.386 | 0.05263 | -0.03 | -7.334
-8 | -0.361 | 0.04924 | -0.031 | -7.339
-7.5 | -0.333 | 0.04598 | -0.032 | -7.242
-7 | -0.301 | 0.04334 | -0.033 | -6.939
-6.5 | -0.266 | 0.03994 | -0.036 | -6.654
-6 | -0.281 | 0.00765 | -0.069 | -36.691
-5.5 | -0.229 | 0.00749 | -0.07 | -30.556
-5 | -0.175 | 0.00729 | -0.071 | -23.978
-4.5 | -0.119 | 0.00708 | -0.072 | -16.806
-4 | -0.062 | 0.00684 | -0.073 | -9.056
-3.5 | -0.004 | 0.00673 | -0.073 | -0.577
-3 | 0.055 | 0.00651 | -0.074 | 8.442
-2.5 | 0.114 | 0.00638 | -0.075 | 17.936
-2 | 0.174 | 0.00604 | -0.076 | 28.845
-1.5 | 0.234 | 0.00593 | -0.077 | 39.458
-1 | 0.294 | 0.00583 | -0.077 | 50.432
-0.5 | 0.355 | 0.0057 | -0.078 | 62.259
0 | 0.414 | 0.00373 | -0.079 | 110.945
0.5 | 0.474 | 0.00376 | -0.08 | 125.915
1 | 0.533 | 0.00376 | -0.081 | 141.675
1.5 | 0.593 | 0.00378 | -0.082 | 156.781
2 | 0.652 | 0.00378 | -0.082 | 172.379
2.5 | 0.709 | 0.0038 | -0.083 | 186.657
3 | 0.767 | 0.00367 | -0.084 | 209.161
3.5 | 0.824 | 0.00352 | -0.085 | 233.837
4 | 0.872 | 0.00972 | -0.085 | 89.702
4.5 | 0.925 | 0.0101 | -0.086 | 91.658
5 | 0.977 | 0.01052 | -0.086 | 92.845
5.5 | 1.027 | 0.01099 | -0.087 | 93.457
6 | 1.072 | 0.01147 | -0.088 | 93.458
6.5 | 1.113 | 0.01201 | -0.088 | 92.665
7 | 1.15 | 0.01259 | -0.089 | 91.357
7.5 | 1.182 | 0.01318 | -0.09 | 89.69
8 | 1.209 | 0.01388 | -0.091 | 87.089
8.5 | 1.225 | 0.01453 | -0.091 | 84.31
9 | 1.229 | 0.01544 | -0.092 | 79.605
9.5 | 1.225 | 0.0163 | -0.093 | 75.11
10 | 1.211 | 0.01712 | -0.093 | 70.717
10.5 | 1.188 | 0.01816 | -0.094 | 65.408
11 | 1.154 | 0.01949 | -0.094 | 59.228
11.5 | 0.93 | 0.07456 | -0.049 | 12.478
12 | 0.895 | 0.0803 | -0.047 | 11.142
12.5 | 0.856 | 0.08647 | -0.046 | 9.896
13 | 0.815 | 0.09056 | -0.046 | 8.996
13.5 | 0.772 | 0.09605 | -0.046 | 8.036
14 | 0.728 | 0.10261 | -0.045 | 7.093

## 60. Re 3M Mach 0.10 (2)
BIGFOIL.COM POLAR EXPORT
NACA66-511 a=0.6
NACA66-511 a=0.6 |  |  |  | Cl Max: | 1.5492 | at alpha= | 16.5 | deg
XFOIL ncrit=9 |  |  |  | L/D Max: | 198.08 | at alpha= | 3 | deg
Re: | 3000000 |  |  | Cd Min: | 0.11385 | at alpha= | 20 | deg
Mach: | 0.1 |  |  | Cl=0 at alpha= | -3.629 | deg
|  |  |  | @ Cl=0.1, Cd= | 0.0063556
|  |  |  | @ Cl=0.4, Cd= | 0.004901
|  |  |  | @ Cl=0.6, Cd= | 0.0035289
alpha (deg) | Cl | Cd | Cm | Cl/Cd
-12 | -0.8773 | 0.02048 | -0.0851 | -42.8369
-11 | -0.7877 | 0.01743 | -0.0834 | -45.1922
-10.5 | -0.7381 | 0.01647 | -0.083 | -44.8148
-10 | -0.6858 | 0.01594 | -0.0828 | -43.0238
-9.5 | -0.6344 | 0.01509 | -0.0826 | -42.0411
-9 | -0.5797 | 0.01485 | -0.0828 | -39.037
-8.5 | -0.5378 | 0.01184 | -0.0814 | -45.4223
-8 | -0.4834 | 0.01136 | -0.0815 | -42.5528
-7.5 | -0.4275 | 0.01111 | -0.0818 | -38.4788
-7 | -0.3727 | 0.01055 | -0.082 | -35.327
-6.5 | -0.3175 | 0.01006 | -0.0822 | -31.5606
-6 | -0.2612 | 0.00985 | -0.0826 | -26.5178
-5.5 | -0.2105 | 0.00839 | -0.082 | -25.0894
-5 | -0.1556 | 0.00775 | -0.0822 | -20.0774
-4.5 | -0.0992 | 0.00743 | -0.0826 | -13.3513
-4 | -0.0423 | 0.00719 | -0.0831 | -5.8832
-3.5 | 0.0147 | 0.00698 | -0.0836 | 2.106
-3 | 0.0701 | 0.00645 | -0.0838 | 10.8682
-2.5 | 0.1271 | 0.00627 | -0.0843 | 20.2711
-2 | 0.1844 | 0.00616 | -0.0849 | 29.9351
-1.5 | 0.2417 | 0.00593 | -0.0855 | 40.7589
-1 | 0.2993 | 0.0058 | -0.0862 | 51.6034
-0.5 | 0.3564 | 0.00554 | -0.0868 | 64.3321
0 | 0.4103 | 0.00475 | -0.0872 | 86.3789
0.5 | 0.4616 | 0.00374 | -0.0871 | 123.4225
1 | 0.5181 | 0.00357 | -0.0875 | 145.1261
1.5 | 0.5746 | 0.00352 | -0.0878 | 163.2386
2 | 0.6314 | 0.00354 | -0.0883 | 178.3616
2.5 | 0.6882 | 0.00356 | -0.0887 | 193.3146
3 | 0.7428 | 0.00375 | -0.0888 | 198.08
3.5 | 0.7749 | 0.00541 | -0.085 | 143.2348
4 | 0.807 | 0.00665 | -0.081 | 121.3534
4.5 | 0.833 | 0.008 | -0.0758 | 104.125
5 | 0.8887 | 0.00911 | -0.0773 | 97.5521
5.5 | 0.93 | 0.00962 | -0.0749 | 96.6736
6 | 0.9705 | 0.01002 | -0.0724 | 96.8563
6.5 | 1.0046 | 0.01059 | -0.0687 | 94.8631
7 | 1.0418 | 0.01115 | -0.0659 | 93.435
7.5 | 1.0796 | 0.01177 | -0.0633 | 91.7247
8 | 1.1154 | 0.01254 | -0.0605 | 88.9474
8.5 | 1.1521 | 0.01332 | -0.0579 | 86.494
9 | 1.1898 | 0.01408 | -0.0557 | 84.5028
9.5 | 1.226 | 0.01496 | -0.0533 | 81.9519
10 | 1.259 | 0.01606 | -0.0506 | 78.3935
10.5 | 1.2947 | 0.01701 | -0.0484 | 76.1141
11 | 1.3277 | 0.01818 | -0.0459 | 73.0308
11.5 | 1.3598 | 0.01943 | -0.0435 | 69.9846
12 | 1.39 | 0.02086 | -0.0409 | 66.6347
12.5 | 1.4171 | 0.02253 | -0.0381 | 62.8984
13 | 1.4418 | 0.02444 | -0.0352 | 58.9935
13.5 | 1.4678 | 0.02626 | -0.0327 | 55.8949
14 | 1.4939 | 0.02814 | -0.0304 | 53.0881
14.5 | 1.5137 | 0.03061 | -0.0277 | 49.4512
15 | 1.5344 | 0.03308 | -0.0253 | 46.3845
15.5 | 1.5475 | 0.03632 | -0.0226 | 42.6074
16 | 1.547 | 0.04109 | -0.0195 | 37.6491
16.5 | 1.5492 | 0.04582 | -0.0173 | 33.8106
17 | 1.537 | 0.05248 | -0.0152 | 29.2873
17.5 | 1.5491 | 0.0567 | -0.0147 | 27.321
18 | 1.5272 | 0.06553 | -0.0146 | 23.3054
18.5 | 1.5197 | 0.07318 | -0.0159 | 20.7666
19 | 1.5008 | 0.08317 | -0.0187 | 18.045
19.5 | 1.4692 | 0.09624 | -0.0239 | 15.266
20 | 1.4207 | 0.11385 | -0.0329 | 12.4787

## 61. Re 3M Mach 0.25 (1)
BIGFOIL.COM POLAR EXPORT
NACA66-511 a=0.6
NACA66-511 a=0.6 |  |  |  | Cl Max: | 1.213 | at alpha= | 8.5 | deg
JavaFoil+Calcfoil stall+Eppler ext transition |  |  |  | L/D Max: | 237.693 | at alpha= | 3.5 | deg
Re: | 3000000 |  |  | Cd Min: | 0.00349 | at alpha= | 3 | deg
Mach: | 0.25 |  |  | Cl=0 at alpha= | -3.4667 | deg
|  |  |  | @ Cl=0.1, Cd= | 0.0063315
|  |  |  | @ Cl=0.4, Cd= | 0.10436
|  |  |  | @ Cl=0.6, Cd= | 0.10436
alpha (deg) | Cl | Cd | Cm | Cl/Cd
-14.5 | -0.063 | 0.11033 | -0.027 | -0.575
-14 | -0.061 | 0.1074 | -0.027 | -0.564
-13.5 | -0.122 | 0.10473 | -0.027 | -1.164
-13 | -0.19 | 0.09727 | -0.027 | -1.957
-12.5 | -0.242 | 0.09245 | -0.028 | -2.617
-12 | -0.282 | 0.08778 | -0.028 | -3.212
-11.5 | -0.313 | 0.08145 | -0.028 | -3.837
-11 | -0.337 | 0.07918 | -0.028 | -4.261
-10.5 | -0.356 | 0.07351 | -0.028 | -4.845
-10 | -0.368 | 0.06894 | -0.029 | -5.344
-9.5 | -0.374 | 0.06451 | -0.029 | -5.793
-9 | -0.372 | 0.05965 | -0.029 | -6.235
-8.5 | -0.363 | 0.05566 | -0.03 | -6.525
-8 | -0.348 | 0.05094 | -0.03 | -6.822
-7.5 | -0.326 | 0.04737 | -0.031 | -6.876
-7 | -0.298 | 0.04469 | -0.032 | -6.666
-6.5 | -0.266 | 0.0413 | -0.034 | -6.432
-6 | -0.229 | 0.03857 | -0.036 | -5.934
-5.5 | -0.233 | 0.00762 | -0.072 | -30.518
-5 | -0.178 | 0.00743 | -0.073 | -23.973
-4.5 | -0.122 | 0.00715 | -0.074 | -17.015
-4 | -0.063 | 0.00697 | -0.075 | -9.096
-3.5 | -0.004 | 0.00676 | -0.075 | -0.589
-3 | 0.056 | 0.00662 | -0.076 | 8.517
-2.5 | 0.117 | 0.00622 | -0.077 | 18.881
-2 | 0.179 | 0.00609 | -0.078 | 29.358
-1.5 | 0.24 | 0.00597 | -0.079 | 40.304
-1 | 0.302 | 0.00583 | -0.08 | 51.803
-0.5 | 0.365 | 0.00576 | -0.08 | 63.25
0 | 0.426 | 0.00565 | -0.081 | 75.272
0.5 | 0.487 | 0.00378 | -0.082 | 128.958
1 | 0.548 | 0.00378 | -0.083 | 144.851
1.5 | 0.609 | 0.00379 | -0.084 | 160.727
2 | 0.67 | 0.00381 | -0.085 | 175.734
2.5 | 0.729 | 0.00372 | -0.085 | 195.713
3 | 0.788 | 0.00349 | -0.086 | 225.658
3.5 | 0.846 | 0.00356 | -0.087 | 237.693
4 | 0.894 | 0.01004 | -0.087 | 88.991
4.5 | 0.948 | 0.01045 | -0.088 | 90.728
5 | 1 | 0.01092 | -0.089 | 91.611
5.5 | 1.05 | 0.01143 | -0.089 | 91.895
6 | 1.094 | 0.01197 | -0.09 | 91.407
6.5 | 1.133 | 0.01257 | -0.091 | 90.126
7 | 1.166 | 0.01319 | -0.091 | 88.363
7.5 | 1.192 | 0.01392 | -0.092 | 85.635
8 | 1.21 | 0.01467 | -0.093 | 82.495
8.5 | 1.213 | 0.01561 | -0.094 | 77.711
9 | 1.198 | 0.01659 | -0.094 | 72.188
9.5 | 1.167 | 0.01754 | -0.095 | 66.551
10 | 0.934 | 0.0615 | -0.054 | 15.182
10.5 | 0.88 | 0.06822 | -0.048 | 12.901
11 | 0.818 | 0.07465 | -0.044 | 10.964
11.5 | 0.748 | 0.0821 | -0.043 | 9.108
12 | 0.669 | 0.08632 | -0.044 | 7.752
12.5 | 0.583 | 0.09312 | -0.044 | 6.264
13 | 0.492 | 0.09954 | -0.044 | 4.941
13.5 | 0.395 | 0.10436 | -0.045 | 3.783

## 62. Re 3M Mach 0.25 (2)
BIGFOIL.COM POLAR EXPORT
NACA66-511 a=0.6
NACA66-511 a=0.6 |  |  |  | Cl Max: | 1.454 | at alpha= | 14 | deg
XFOIL ncrit=9 |  |  |  | L/D Max: | 200.339 | at alpha= | 3 | deg
Re: | 3000000 |  |  | Cd Min: | 0.23061 | at alpha= | 19 | deg
Mach: | 0.25 |  |  | Cl=0 at alpha= | -3.6333 | deg
|  |  |  | @ Cl=0.1, Cd= | 0.0065007
|  |  |  | @ Cl=0.4, Cd= | 0.0052241
|  |  |  | @ Cl=0.6, Cd= | 0.0035811
alpha (deg) | Cl | Cd | Cm | Cl/Cd
-20 | -0.5488 | 0.22998 | -0.0003 | -2.3863
-19.5 | -0.5332 | 0.2237 | -0.0036 | -2.3835
-19 | -0.5186 | 0.21617 | -0.0074 | -2.399
-18.5 | -0.5008 | 0.21003 | -0.0114 | -2.3844
-18 | -0.4826 | 0.20376 | -0.0155 | -2.3685
-17.5 | -0.4637 | 0.19684 | -0.0194 | -2.3557
-16.5 | -0.4293 | 0.18221 | -0.0276 | -2.3561
-16 | -0.4126 | 0.17498 | -0.0315 | -2.358
-15.5 | -0.396 | 0.16775 | -0.0355 | -2.3607
-15 | -0.381 | 0.16004 | -0.0395 | -2.3807
-14.5 | -0.3661 | 0.1531 | -0.0435 | -2.3912
-14 | -0.3556 | 0.14389 | -0.0475 | -2.4713
-13.5 | -0.3468 | 0.13479 | -0.0517 | -2.5729
-13 | -0.3309 | 0.12847 | -0.0554 | -2.5757
-12 | -0.3069 | 0.11392 | -0.0628 | -2.694
-11.5 | -0.2945 | 0.10707 | -0.0664 | -2.7505
-10.5 | -0.3007 | 0.08747 | -0.0752 | -3.4378
-10 | -0.2804 | 0.08354 | -0.0777 | -3.3565
-9.5 | -0.2774 | 0.07646 | -0.0813 | -3.628
-9 | -0.2918 | 0.06692 | -0.0864 | -4.3604
-8.5 | -0.3297 | 0.05719 | -0.0921 | -5.765
-8 | -0.3498 | 0.04544 | -0.0956 | -7.6981
-7.5 | -0.4361 | 0.01398 | -0.0884 | -31.1946
-7 | -0.3797 | 0.01319 | -0.088 | -28.787
-6.5 | -0.3263 | 0.01155 | -0.0873 | -28.2511
-6 | -0.2694 | 0.01079 | -0.087 | -24.9676
-5.5 | -0.2117 | 0.01012 | -0.087 | -20.919
-5 | -0.1599 | 0.0082 | -0.0861 | -19.5
-4.5 | -0.1019 | 0.00771 | -0.0861 | -13.2166
-4 | -0.0432 | 0.00736 | -0.0863 | -5.8696
-3.5 | 0.0157 | 0.00711 | -0.0867 | 2.2082
-3 | 0.0731 | 0.00662 | -0.0868 | 11.0423
-2.5 | 0.1317 | 0.00636 | -0.0872 | 20.7075
-2 | 0.1911 | 0.00619 | -0.0878 | 30.8724
-1.5 | 0.2503 | 0.00597 | -0.0884 | 41.9263
-1 | 0.3097 | 0.00583 | -0.0891 | 53.1218
-0.5 | 0.3689 | 0.00565 | -0.0897 | 65.292
0 | 0.4244 | 0.00489 | -0.0901 | 86.7894
0.5 | 0.4769 | 0.00379 | -0.09 | 125.8311
1 | 0.5351 | 0.00362 | -0.0903 | 147.8177
1.5 | 0.5935 | 0.00358 | -0.0907 | 165.7821
2 | 0.6523 | 0.00359 | -0.0911 | 181.6992
2.5 | 0.7112 | 0.00361 | -0.0916 | 197.0083
3 | 0.7673 | 0.00383 | -0.0916 | 200.3394
3.5 | 0.7963 | 0.00561 | -0.0868 | 141.943
4 | 0.824 | 0.00694 | -0.0815 | 118.732
4.5 | 0.8506 | 0.00843 | -0.0763 | 100.9015
5 | 0.8969 | 0.00941 | -0.0751 | 95.3135
5.5 | 0.9303 | 0.00997 | -0.0708 | 93.3099
6 | 0.9701 | 0.0105 | -0.0678 | 92.3905
6.5 | 1.0066 | 0.01125 | -0.0643 | 89.4756
7 | 1.0472 | 0.01189 | -0.0617 | 88.074
7.5 | 1.0856 | 0.01269 | -0.0588 | 85.5477
8 | 1.1202 | 0.01373 | -0.0554 | 81.5878
8.5 | 1.1607 | 0.01454 | -0.053 | 79.8281
9 | 1.1988 | 0.01551 | -0.0503 | 77.2921
9.5 | 1.2333 | 0.01673 | -0.0471 | 73.7179
10 | 1.2701 | 0.01787 | -0.0444 | 71.0744
10.5 | 1.3017 | 0.01936 | -0.0411 | 67.2366
11 | 1.3345 | 0.02087 | -0.0381 | 63.9435
11.5 | 1.3636 | 0.02267 | -0.0347 | 60.15
12 | 1.3881 | 0.02489 | -0.031 | 55.7694
12.5 | 1.4092 | 0.02747 | -0.0272 | 51.2996
13 | 1.4297 | 0.03024 | -0.0237 | 47.2784
13.5 | 1.4429 | 0.0338 | -0.0199 | 42.6893
14 | 1.454 | 0.03773 | -0.0164 | 38.537
14.5 | 1.4492 | 0.04342 | -0.0129 | 33.3763
15 | 1.4409 | 0.04986 | -0.0102 | 28.8989
15.5 | 1.4207 | 0.05815 | -0.0088 | 24.4316
16 | 1.3795 | 0.07006 | -0.0096 | 19.6903
16.5 | 1.3497 | 0.08189 | -0.013 | 16.4819
17 | 1.3044 | 0.09803 | -0.0205 | 13.3061
17.5 | 1.2717 | 0.11383 | -0.0296 | 11.1719
18 | 1.2234 | 0.13523 | -0.0434 | 9.0468
18.5 | 1.1589 | 0.16219 | -0.0593 | 7.1453
19 | 0.9899 | 0.23061 | -0.095 | 4.2925

## 63. Re 3M Mach 0.50 (1)
BIGFOIL.COM POLAR EXPORT
NACA66-511 a=0.6
NACA66-511 a=0.6 |  |  |  | Cl Max: | 1.238 | at alpha= | 20 | deg
JavaFoil+Calcfoil stall+Eppler ext transition |  |  |  | L/D Max: | 211.14 | at alpha= | 3.5 | deg
Re: | 3000000 |  |  | Cd Min: | 0.00355 | at alpha= | 0.5 | deg
Mach: | 0.5 |  |  | Cl=0 at alpha= | -3.4697 | deg
|  |  |  | @ Cl=0.1, Cd= | 0.0065703
|  |  |  | @ Cl=0.4, Cd= | 0.0055791
|  |  |  | @ Cl=0.6, Cd= | 0.0035665
alpha (deg) | Cl | Cd | Cm | Cl/Cd
-20 | -0.895 | 0.16483 | -0.032 | -5.427
-19.5 | -0.868 | 0.15873 | -0.032 | -5.468
-19 | -0.842 | 0.15477 | -0.032 | -5.438
-18.5 | -0.815 | 0.14924 | -0.032 | -5.462
-18 | -0.789 | 0.14891 | -0.033 | -5.296
-17.5 | -0.76 | 0.14375 | -0.032 | -5.289
-17 | -0.733 | 0.13971 | -0.032 | -5.25
-16.5 | -0.707 | 0.13087 | -0.032 | -5.401
-16 | -0.68 | 0.12761 | -0.033 | -5.331
-15.5 | -0.654 | 0.12386 | -0.033 | -5.276
-15 | -0.627 | 0.11866 | -0.034 | -5.282
-14.5 | -0.599 | 0.11454 | -0.032 | -5.226
-14 | -0.572 | 0.11025 | -0.033 | -5.186
-13.5 | -0.545 | 0.10653 | -0.033 | -5.114
-13 | -0.518 | 0.10307 | -0.033 | -5.025
-12.5 | -0.491 | 0.09952 | -0.034 | -4.933
-12 | -0.464 | 0.09396 | -0.034 | -4.938
-11.5 | -0.437 | 0.09273 | -0.035 | -4.712
-11 | -0.409 | 0.08151 | -0.033 | -5.02
-10.5 | -0.382 | 0.07301 | -0.034 | -5.234
-10 | -0.355 | 0.06668 | -0.035 | -5.328
-9.5 | -0.328 | 0.06084 | -0.035 | -5.395
-9 | -0.301 | 0.05658 | -0.036 | -5.323
-8.5 | -0.274 | 0.05263 | -0.037 | -5.207
-8 | -0.247 | 0.04913 | -0.037 | -5.024
-7.5 | -0.219 | 0.08487 | -0.031 | -2.578
-7 | -0.192 | 0.05021 | -0.034 | -3.822
-6.5 | -0.165 | 0.0449 | -0.036 | -3.672
-6 | -0.138 | 0.04174 | -0.036 | -3.299
-5.5 | -0.172 | 0.03972 | -0.035 | -4.328
-5 | -0.145 | 0.03736 | -0.035 | -3.884
-4.5 | -0.103 | 0.03481 | -0.038 | -2.972
-4 | -0.069 | 0.00715 | -0.083 | -9.603
-3.5 | -0.004 | 0.00694 | -0.084 | -0.629
-3 | 0.062 | 0.00671 | -0.085 | 9.29
-2.5 | 0.13 | 0.00646 | -0.086 | 20.195
-2 | 0.199 | 0.0063 | -0.087 | 31.592
-1.5 | 0.268 | 0.00578 | -0.088 | 46.404
-1 | 0.338 | 0.00565 | -0.089 | 59.77
-0.5 | 0.408 | 0.00557 | -0.09 | 73.12
0 | 0.476 | 0.0052 | -0.091 | 91.46
0.5 | 0.544 | 0.00355 | -0.092 | 153.321
1 | 0.612 | 0.00357 | -0.093 | 171.354
1.5 | 0.68 | 0.00362 | -0.094 | 188.082
2 | 0.748 | 0.0036 | -0.094 | 207.584
2.5 | 0.812 | 0.00418 | -0.095 | 194.233
3 | 0.877 | 0.00428 | -0.096 | 204.896
3.5 | 0.94 | 0.00445 | -0.097 | 211.14
4 | 0.987 | 0.01157 | -0.097 | 85.343
4.5 | 1.043 | 0.01218 | -0.097 | 85.668
5 | 1.094 | 0.01289 | -0.098 | 84.86
5.5 | 1.138 | 0.01366 | -0.099 | 83.309
6 | 1.161 | 0.01454 | -0.1 | 79.844
6.5 | 1.152 | 0.01563 | -0.101 | 73.754
7 | 1.066 | 0.0168 | -0.101 | 63.464
7.5 | 0.587 | 0.05402 | -0.042 | 10.874
8 | 0.616 | 0.05156 | -0.051 | 11.945
8.5 | 0.641 | 0.05709 | -0.047 | 11.225
9 | 0.667 | 0.06511 | -0.046 | 10.238
9.5 | 0.695 | 0.05915 | -0.053 | 11.745
10 | 0.72 | 0.06477 | -0.052 | 11.122
10.5 | 0.746 | 0.07074 | -0.052 | 10.545
11 | 0.771 | 0.08137 | -0.05 | 9.475
11.5 | 0.798 | 0.09278 | -0.054 | 8.601
12 | 0.824 | 0.09358 | -0.054 | 8.803
12.5 | 0.849 | 0.09944 | -0.055 | 8.541
13 | 0.875 | 0.10301 | -0.055 | 8.493
13.5 | 0.903 | 0.10911 | -0.06 | 8.275
14 | 0.928 | 0.11335 | -0.06 | 8.185
14.5 | 0.953 | 0.11721 | -0.06 | 8.131
15 | 0.98 | 0.12046 | -0.063 | 8.134
15.5 | 1.008 | 0.12953 | -0.066 | 7.78
16 | 1.031 | 0.13153 | -0.065 | 7.841
16.5 | 1.057 | 0.13654 | -0.066 | 7.741
17 | 1.086 | 0.14058 | -0.07 | 7.723
17.5 | 1.109 | 0.14645 | -0.07 | 7.576
18 | 1.135 | 0.14651 | -0.071 | 7.747
18.5 | 1.16 | 0.15305 | -0.072 | 7.581
19 | 1.19 | 0.15772 | -0.076 | 7.546
19.5 | 1.213 | 0.16509 | -0.075 | 7.345
20 | 1.238 | 0.16854 | -0.076 | 7.343

## 64. Re 3M Mach 0.50 (2)
BIGFOIL.COM POLAR EXPORT
NACA66-511 a=0.6
NACA66-511 a=0.6 |  |  |  | Cl Max: | 1.194 | at alpha= | 9.5 | deg
XFOIL ncrit=9 |  |  |  | L/D Max: | 209.794 | at alpha= | 2.5 | deg
Re: | 3000000 |  |  | Cd Min: | 0.2496 | at alpha= | -20 | deg
Mach: | 0.5 |  |  | Cl=0 at alpha= | -3.6898 | deg
|  |  |  | @ Cl=0.1, Cd= | 0.007408
|  |  |  | @ Cl=0.4, Cd= | 0.0059779
|  |  |  | @ Cl=0.6, Cd= | 0.0039139
alpha (deg) | Cl | Cd | Cm | Cl/Cd
-20 | -0.5948 | 0.2496 | 0.0055 | -2.383
-19.5 | -0.5728 | 0.24181 | 0.0006 | -2.3688
-19 | -0.5518 | 0.23395 | -0.0044 | -2.3586
-18.5 | -0.5293 | 0.22637 | -0.0094 | -2.3382
-18 | -0.5069 | 0.21889 | -0.0142 | -2.3158
-17.5 | -0.484 | 0.21083 | -0.019 | -2.2957
-17 | -0.462 | 0.20296 | -0.0238 | -2.2763
-16.5 | -0.4405 | 0.19457 | -0.0286 | -2.264
-16 | -0.4192 | 0.18653 | -0.0332 | -2.2474
-15.5 | -0.3995 | 0.17844 | -0.0378 | -2.2388
-15 | -0.3788 | 0.17091 | -0.0423 | -2.2164
-14.5 | -0.3564 | 0.16415 | -0.0468 | -2.1712
-14 | -0.3355 | 0.15627 | -0.0511 | -2.1469
-13 | -0.3052 | 0.13825 | -0.0601 | -2.2076
-12.5 | -0.2879 | 0.13072 | -0.0643 | -2.2024
-12 | -0.2693 | 0.12381 | -0.0684 | -2.1751
-11.5 | -0.2512 | 0.11685 | -0.0723 | -2.1498
-11 | -0.238 | 0.10884 | -0.0764 | -2.1867
-10.5 | -0.2257 | 0.10114 | -0.0805 | -2.2316
-10 | -0.2115 | 0.09426 | -0.0842 | -2.2438
-9 | -0.1872 | 0.08063 | -0.0915 | -2.3217
-8.5 | -0.1815 | 0.0732 | -0.0953 | -2.4795
-8 | -0.1789 | 0.06574 | -0.0993 | -2.7213
-7.5 | -0.1855 | 0.05756 | -0.1042 | -3.2227
-7 | -0.2046 | 0.04992 | -0.1086 | -4.0986
-6.5 | -0.2073 | 0.04157 | -0.1117 | -4.9868
-6 | -0.1878 | 0.03523 | -0.1123 | -5.3307
-5.5 | -0.1613 | 0.02865 | -0.1113 | -5.63
-5 | -0.1326 | 0.02099 | -0.1086 | -6.3173
-4.5 | -0.0978 | 0.01305 | -0.1048 | -7.4943
-4 | -0.0394 | 0.01001 | -0.1031 | -3.9361
-3.5 | 0.0241 | 0.00837 | -0.102 | 2.8793
-3 | 0.0896 | 0.00753 | -0.1013 | 11.8991
-2.5 | 0.1544 | 0.00677 | -0.1008 | 22.8065
-2 | 0.2216 | 0.00644 | -0.101 | 34.4099
-1.5 | 0.2893 | 0.00626 | -0.1014 | 46.2141
-1 | 0.3562 | 0.00603 | -0.1019 | 59.0713
-0.5 | 0.4235 | 0.00595 | -0.1025 | 71.1765
0 | 0.4888 | 0.00549 | -0.1031 | 89.0346
0.5 | 0.5461 | 0.00407 | -0.1028 | 134.1769
1 | 0.6117 | 0.00388 | -0.103 | 157.6546
1.5 | 0.6782 | 0.00388 | -0.1034 | 174.7938
2 | 0.7464 | 0.00386 | -0.1039 | 193.3679
2.5 | 0.814 | 0.00388 | -0.1043 | 209.7938
3 | 0.8746 | 0.0042 | -0.1031 | 208.2381
3.5 | 0.8761 | 0.00644 | -0.0914 | 136.0404
4 | 0.8692 | 0.00815 | -0.0782 | 106.6503
4.5 | 0.8741 | 0.01056 | -0.0693 | 82.7746
5 | 0.9036 | 0.01202 | -0.0636 | 75.1747
5.5 | 0.9465 | 0.01307 | -0.0598 | 72.4178
6 | 0.9913 | 0.01411 | -0.0563 | 70.2551
6.5 | 1.0299 | 0.01553 | -0.0517 | 66.3168
7 | 1.0743 | 0.01675 | -0.0479 | 64.1373
7.5 | 1.1106 | 0.01847 | -0.043 | 60.1299
8 | 1.1434 | 0.0205 | -0.0377 | 55.7756
8.5 | 1.1719 | 0.02295 | -0.0319 | 51.0632
9 | 1.1865 | 0.02651 | -0.0248 | 44.7567
9.5 | 1.194 | 0.03209 | -0.0171 | 37.2079
10 | 1.1889 | 0.03912 | -0.0111 | 30.3911
10.5 | 1.1587 | 0.04826 | -0.0064 | 24.0095
11 | 1.1234 | 0.05842 | -0.0048 | 19.2297
11.5 | 1.0846 | 0.07034 | -0.0066 | 15.4194
12 | 1.0492 | 0.08381 | -0.0123 | 12.5188
12.5 | 1.0149 | 0.09983 | -0.0221 | 10.1663
13 | 0.9902 | 0.11729 | -0.0338 | 8.4423
13.5 | 0.9735 | 0.13481 | -0.0445 | 7.2213
14 | 0.9628 | 0.14995 | -0.0534 | 6.4208
14.5 | 0.9575 | 0.16432 | -0.0618 | 5.827

## 65. Re 4M Mach 0.00 (1)
BIGFOIL.COM POLAR EXPORT
NACA66-511 a=0.6
NACA66-511 a=0.6 |  |  |  | Cl Max: | 1.234 | at alpha= | 9 | deg
JavaFoil+Calcfoil stall+Eppler ext transition |  |  |  | L/D Max: | 215.419 | at alpha= | 3.5 | deg
Re: | 4000000 |  |  | Cd Min: | 0.00352 | at alpha= | 0 | deg
Mach: | 0 |  |  | Cl=0 at alpha= | -3.4661 | deg
|  |  |  | @ Cl=0.1, Cd= | 0.0061203
|  |  |  | @ Cl=0.4, Cd= | 0.0039125
|  |  |  | @ Cl=0.6, Cd= | 0.0035734
alpha (deg) | Cl | Cd | Cm | Cl/Cd
-17 | -0.325 | 0.13987 | -0.024 | -2.323
-16.5 | -0.341 | 0.1333 | -0.025 | -2.558
-16 | -0.357 | 0.12683 | -0.025 | -2.817
-15.5 | -0.374 | 0.11922 | -0.025 | -3.134
-15 | -0.39 | 0.11433 | -0.025 | -3.41
-14.5 | -0.406 | 0.10877 | -0.026 | -3.729
-14 | -0.421 | 0.10395 | -0.026 | -4.047
-13.5 | -0.434 | 0.09763 | -0.026 | -4.45
-13 | -0.447 | 0.09187 | -0.026 | -4.862
-12.5 | -0.457 | 0.08604 | -0.027 | -5.31
-12 | -0.462 | 0.08122 | -0.027 | -5.687
-11.5 | -0.462 | 0.0767 | -0.027 | -6.023
-11 | -0.459 | 0.072 | -0.028 | -6.373
-10.5 | -0.453 | 0.06718 | -0.028 | -6.736
-10 | -0.442 | 0.06327 | -0.029 | -6.991
-9.5 | -0.429 | 0.05915 | -0.029 | -7.245
-9 | -0.411 | 0.05503 | -0.03 | -7.463
-8.5 | -0.389 | 0.05115 | -0.031 | -7.603
-8 | -0.363 | 0.04817 | -0.032 | -7.544
-7.5 | -0.334 | 0.04503 | -0.033 | -7.417
-7 | -0.302 | 0.04153 | -0.036 | -7.271
-6.5 | -0.328 | 0.00756 | -0.068 | -43.424
-6 | -0.28 | 0.00737 | -0.069 | -37.99
-5.5 | -0.228 | 0.00716 | -0.07 | -31.897
-5 | -0.174 | 0.00692 | -0.071 | -25.179
-4.5 | -0.119 | 0.00673 | -0.071 | -17.628
-4 | -0.062 | 0.0065 | -0.072 | -9.494
-3.5 | -0.004 | 0.00637 | -0.073 | -0.606
-3 | 0.055 | 0.00625 | -0.074 | 8.757
-2.5 | 0.114 | 0.00608 | -0.075 | 18.708
-2 | 0.173 | 0.00582 | -0.075 | 29.774
-1.5 | 0.233 | 0.00569 | -0.076 | 40.925
-1 | 0.293 | 0.00556 | -0.077 | 52.604
-0.5 | 0.353 | 0.00545 | -0.078 | 64.75
0 | 0.412 | 0.00352 | -0.079 | 116.937
0.5 | 0.471 | 0.00352 | -0.079 | 133.847
1 | 0.531 | 0.00357 | -0.08 | 148.539
1.5 | 0.59 | 0.00357 | -0.081 | 165.119
2 | 0.649 | 0.00359 | -0.082 | 180.591
2.5 | 0.706 | 0.00364 | -0.083 | 193.927
3 | 0.763 | 0.00371 | -0.084 | 205.875
3.5 | 0.82 | 0.00381 | -0.084 | 215.419
4 | 0.869 | 0.00922 | -0.085 | 94.234
4.5 | 0.922 | 0.00957 | -0.085 | 96.347
5 | 0.974 | 0.00997 | -0.086 | 97.72
5.5 | 1.024 | 0.01039 | -0.087 | 98.518
6 | 1.069 | 0.01084 | -0.087 | 98.688
6.5 | 1.111 | 0.01133 | -0.088 | 98.033
7 | 1.148 | 0.01186 | -0.089 | 96.802
7.5 | 1.181 | 0.01242 | -0.09 | 95.128
8 | 1.209 | 0.01306 | -0.09 | 92.596
8.5 | 1.227 | 0.01366 | -0.091 | 89.852
9 | 1.234 | 0.01449 | -0.092 | 85.156
9.5 | 1.233 | 0.01529 | -0.092 | 80.643
10 | 1.223 | 0.01601 | -0.093 | 76.397
10.5 | 1.205 | 0.01691 | -0.094 | 71.243
11 | 1.178 | 0.01806 | -0.094 | 65.256
11.5 | 1.146 | 0.01909 | -0.095 | 60.022
12 | 0.923 | 0.07682 | -0.051 | 12.018
12.5 | 0.887 | 0.08277 | -0.048 | 10.723
13 | 0.853 | 0.08658 | -0.051 | 9.854
13.5 | 0.813 | 0.09318 | -0.048 | 8.726
14 | 0.774 | 0.09918 | -0.049 | 7.806

## 66. Re 4M Mach 0.00 (2)
BIGFOIL.COM POLAR EXPORT
NACA66-511 a=0.6
NACA66-511 a=0.6 |  |  |  | Cl Max: | 1.6458 | at alpha= | 18.5 | deg
XFOIL ncrit=9 |  |  |  | L/D Max: | 205.629 | at alpha= | 2.5 | deg
Re: | 4000000 |  |  | Cd Min: | 0.07464 | at alpha= | 20 | deg
Mach: | 0 |  |  | Cl=0 at alpha= | -3.6076 | deg
|  |  |  | @ Cl=0.1, Cd= | 0.0059413
|  |  |  | @ Cl=0.4, Cd= | 0.0047746
|  |  |  | @ Cl=0.6, Cd= | 0.0032445
alpha (deg) | Cl | Cd | Cm | Cl/Cd
-16 | -1.0396 | 0.0383 | -0.1013 | -27.1436
-15.5 | -1.1071 | 0.03103 | -0.094 | -35.6784
-15 | -1.1328 | 0.02513 | -0.0871 | -45.0776
-14.5 | -1.1103 | 0.0223 | -0.0845 | -49.7892
-14 | -1.0755 | 0.02042 | -0.0829 | -52.669
-13.5 | -1.036 | 0.01886 | -0.0817 | -54.9311
-13 | -0.9922 | 0.01765 | -0.0809 | -56.2153
-12.5 | -0.9462 | 0.01662 | -0.0803 | -56.9314
-12 | -0.9009 | 0.0153 | -0.0796 | -58.8824
-11.5 | -0.8557 | 0.0138 | -0.0788 | -62.0072
-11 | -0.8046 | 0.01314 | -0.0787 | -61.2329
-10.5 | -0.7528 | 0.0125 | -0.0787 | -60.224
-10 | -0.7002 | 0.01196 | -0.0788 | -58.5452
-9.5 | -0.6471 | 0.01145 | -0.0789 | -56.5153
-9 | -0.5924 | 0.01117 | -0.0792 | -53.0349
-8.5 | -0.5381 | 0.01077 | -0.0795 | -49.9629
-8 | -0.4883 | 0.00942 | -0.0791 | -51.8365
-7.5 | -0.4328 | 0.00918 | -0.0795 | -47.146
-7 | -0.3776 | 0.00885 | -0.0798 | -42.6667
-6.5 | -0.3222 | 0.00846 | -0.0802 | -38.0851
-6 | -0.2666 | 0.0081 | -0.0806 | -32.9136
-5.5 | -0.2111 | 0.00771 | -0.0809 | -27.38
-5 | -0.1568 | 0.00708 | -0.0811 | -22.1469
-4.5 | -0.1012 | 0.00669 | -0.0814 | -15.1271
-3.5 | 0.0122 | 0.0063 | -0.0825 | 1.9365
-3 | 0.0692 | 0.00611 | -0.0832 | 11.3257
-2.5 | 0.1258 | 0.0058 | -0.0836 | 21.6897
-2 | 0.183 | 0.00565 | -0.0843 | 32.3894
-1.5 | 0.2403 | 0.00551 | -0.085 | 43.6116
-1 | 0.2974 | 0.0054 | -0.0856 | 55.0741
-0.5 | 0.3545 | 0.00526 | -0.0863 | 67.3954
0 | 0.4098 | 0.00467 | -0.0868 | 87.7516
0.5 | 0.4632 | 0.00382 | -0.0873 | 121.2565
1 | 0.5171 | 0.00332 | -0.0874 | 155.753
1.5 | 0.5743 | 0.00324 | -0.088 | 177.2531
2 | 0.6309 | 0.00325 | -0.0885 | 194.1231
2.5 | 0.6868 | 0.00334 | -0.0889 | 205.6287
3 | 0.7297 | 0.00447 | -0.0871 | 163.2438
3.5 | 0.7664 | 0.00579 | -0.0842 | 132.3661
4 | 0.8028 | 0.00687 | -0.0812 | 116.8559
4.5 | 0.835 | 0.00788 | -0.0771 | 105.9645
5 | 0.8785 | 0.00853 | -0.0754 | 102.9894
5.5 | 0.9388 | 0.009 | -0.0773 | 104.3111
6 | 0.9829 | 0.00943 | -0.0757 | 104.2312
6.5 | 1.0227 | 0.00989 | -0.0732 | 103.4075
7 | 1.0594 | 0.01031 | -0.0701 | 102.7546
7.5 | 1.0949 | 0.01089 | -0.067 | 100.5418
8 | 1.131 | 0.01154 | -0.0641 | 98.0069
8.5 | 1.1694 | 0.01214 | -0.0619 | 96.3262
9 | 1.2061 | 0.01286 | -0.0595 | 93.7869
9.5 | 1.2402 | 0.01375 | -0.0567 | 90.1964
10 | 1.277 | 0.01453 | -0.0546 | 87.8871
10.5 | 1.3122 | 0.01542 | -0.0523 | 85.0973
11 | 1.344 | 0.01656 | -0.0497 | 81.1594
11.5 | 1.3781 | 0.01758 | -0.0475 | 78.3902
12 | 1.4094 | 0.0188 | -0.045 | 74.9681
13 | 1.4659 | 0.02175 | -0.0398 | 67.3977
13.5 | 1.4931 | 0.02335 | -0.0374 | 63.9443
14 | 1.5195 | 0.02503 | -0.035 | 60.7072
14.5 | 1.5434 | 0.02697 | -0.0325 | 57.2265
15 | 1.5644 | 0.02919 | -0.03 | 53.5937
15.5 | 1.5783 | 0.03212 | -0.0271 | 49.1376
16 | 1.596 | 0.03479 | -0.0248 | 45.8753
16.5 | 1.6131 | 0.03763 | -0.0229 | 42.8674
17 | 1.6239 | 0.0412 | -0.0208 | 39.415
17.5 | 1.6381 | 0.04455 | -0.0193 | 36.7699
18 | 1.6407 | 0.04934 | -0.0178 | 33.2529
18.5 | 1.6458 | 0.05407 | -0.0169 | 30.4383
19 | 1.6455 | 0.05975 | -0.0165 | 27.5397
19.5 | 1.6408 | 0.06633 | -0.0168 | 24.7369
20 | 1.6275 | 0.07464 | -0.0182 | 21.8047

## 67. Re 4M Mach 0.10 (1)
BIGFOIL.COM POLAR EXPORT
NACA66-511 a=0.6
NACA66-511 a=0.6 |  |  |  | Cl Max: | 1.231 | at alpha= | 9 | deg
JavaFoil+Calcfoil stall+Eppler ext transition |  |  |  | L/D Max: | 214.377 | at alpha= | 3.5 | deg
Re: | 4000000 |  |  | Cd Min: | 0.00352 | at alpha= | 0 | deg
Mach: | 0.1 |  |  | Cl=0 at alpha= | -3.4661 | deg
|  |  |  | @ Cl=0.1, Cd= | 0.006108
|  |  |  | @ Cl=0.4, Cd= | 0.003978
|  |  |  | @ Cl=0.6, Cd= | 0.0035712
alpha (deg) | Cl | Cd | Cm | Cl/Cd
-16.5 | -0.298 | 0.13606 | -0.025 | -2.193
-16 | -0.317 | 0.12638 | -0.025 | -2.505
-15.5 | -0.335 | 0.12084 | -0.025 | -2.774
-15 | -0.354 | 0.1157 | -0.025 | -3.059
-14.5 | -0.372 | 0.10923 | -0.026 | -3.409
-14 | -0.39 | 0.10309 | -0.026 | -3.786
-13.5 | -0.407 | 0.09926 | -0.026 | -4.103
-13 | -0.423 | 0.09296 | -0.026 | -4.546
-12.5 | -0.436 | 0.08764 | -0.027 | -4.974
-12 | -0.444 | 0.08225 | -0.027 | -5.4
-11.5 | -0.447 | 0.07664 | -0.027 | -5.833
-11 | -0.447 | 0.07299 | -0.028 | -6.117
-10.5 | -0.443 | 0.06758 | -0.028 | -6.551
-10 | -0.435 | 0.06434 | -0.029 | -6.757
-9.5 | -0.423 | 0.05988 | -0.029 | -7.061
-9 | -0.407 | 0.05504 | -0.03 | -7.39
-8.5 | -0.386 | 0.05162 | -0.031 | -7.485
-8 | -0.362 | 0.04819 | -0.032 | -7.51
-7.5 | -0.333 | 0.04534 | -0.033 | -7.355
-7 | -0.302 | 0.04178 | -0.036 | -7.225
-6.5 | -0.329 | 0.00759 | -0.069 | -43.342
-6 | -0.281 | 0.00733 | -0.069 | -38.298
-5.5 | -0.229 | 0.00712 | -0.07 | -32.167
-5 | -0.175 | 0.00696 | -0.071 | -25.127
-4.5 | -0.119 | 0.00671 | -0.072 | -17.736
-4 | -0.062 | 0.00654 | -0.073 | -9.47
-3.5 | -0.004 | 0.00637 | -0.073 | -0.61
-3 | 0.055 | 0.00623 | -0.074 | 8.822
-2.5 | 0.114 | 0.00607 | -0.075 | 18.838
-2 | 0.174 | 0.0058 | -0.076 | 30.013
-1.5 | 0.234 | 0.00568 | -0.077 | 41.252
-1 | 0.294 | 0.00557 | -0.077 | 52.794
-0.5 | 0.355 | 0.00545 | -0.078 | 65.091
0 | 0.414 | 0.00352 | -0.079 | 117.523
0.5 | 0.474 | 0.00355 | -0.08 | 133.528
1 | 0.533 | 0.00356 | -0.081 | 149.864
1.5 | 0.593 | 0.00357 | -0.082 | 165.962
2 | 0.652 | 0.00358 | -0.082 | 182.032
2.5 | 0.709 | 0.00366 | -0.083 | 193.813
3 | 0.767 | 0.00373 | -0.084 | 205.509
3.5 | 0.824 | 0.00384 | -0.085 | 214.377
4 | 0.873 | 0.00928 | -0.085 | 94.109
4.5 | 0.927 | 0.00964 | -0.086 | 96.151
5 | 0.978 | 0.01003 | -0.086 | 97.562
5.5 | 1.028 | 0.01046 | -0.087 | 98.279
6 | 1.073 | 0.01091 | -0.088 | 98.392
6.5 | 1.115 | 0.01143 | -0.089 | 97.549
7 | 1.152 | 0.01196 | -0.089 | 96.296
7.5 | 1.184 | 0.01253 | -0.09 | 94.49
8 | 1.21 | 0.01318 | -0.091 | 91.815
8.5 | 1.227 | 0.0138 | -0.091 | 88.912
9 | 1.231 | 0.01466 | -0.092 | 83.981
9.5 | 1.227 | 0.01548 | -0.093 | 79.23
10 | 1.213 | 0.01625 | -0.093 | 74.628
10.5 | 1.19 | 0.01722 | -0.094 | 69.094
11 | 1.158 | 0.01841 | -0.094 | 62.894
11.5 | 1.113 | 0.02031 | -0.094 | 54.8
12 | 0.896 | 0.07857 | -0.049 | 11.404
12.5 | 0.857 | 0.08471 | -0.048 | 10.113
13 | 0.816 | 0.08866 | -0.049 | 9.206
13.5 | 0.773 | 0.09469 | -0.049 | 8.165
14 | 0.729 | 0.10041 | -0.048 | 7.261

## 68. Re 4M Mach 0.10 (2)
BIGFOIL.COM POLAR EXPORT
NACA66-511 a=0.6
NACA66-511 a=0.6 |  |  |  | Cl Max: | 1.62 | at alpha= | 17.5 | deg
XFOIL ncrit=9 |  |  |  | L/D Max: | 206.239 | at alpha= | 2.5 | deg
Re: | 4000000 |  |  | Cd Min: | 0.08747 | at alpha= | 20 | deg
Mach: | 0.1 |  |  | Cl=0 at alpha= | -3.6075 | deg
|  |  |  | @ Cl=0.1, Cd= | 0.0059549
|  |  |  | @ Cl=0.4, Cd= | 0.004704
|  |  |  | @ Cl=0.6, Cd= | 0.0032478
alpha (deg) | Cl | Cd | Cm | Cl/Cd
-14 | -1.0448 | 0.0258 | -0.0894 | -40.4961
-13.5 | -1.0256 | 0.02206 | -0.0865 | -46.4914
-13 | -0.9896 | 0.01988 | -0.0848 | -49.7787
-12.5 | -0.9481 | 0.01817 | -0.0835 | -52.1794
-12 | -0.9021 | 0.01688 | -0.0827 | -53.4419
-11.5 | -0.857 | 0.01533 | -0.0817 | -55.9035
-11 | -0.8105 | 0.01379 | -0.0809 | -58.7745
-10.5 | -0.7583 | 0.01306 | -0.0806 | -58.0628
-10 | -0.7052 | 0.01246 | -0.0805 | -56.5971
-9 | -0.5967 | 0.01151 | -0.0806 | -51.8419
-8.5 | -0.5419 | 0.01105 | -0.0807 | -49.0407
-8 | -0.4918 | 0.00963 | -0.0802 | -51.0696
-7.5 | -0.436 | 0.00932 | -0.0805 | -46.7811
-7 | -0.3801 | 0.009 | -0.0808 | -42.2333
-6.5 | -0.3243 | 0.00858 | -0.081 | -37.7972
-6 | -0.2682 | 0.00821 | -0.0814 | -32.6675
-5.5 | -0.2124 | 0.00779 | -0.0817 | -27.2657
-5 | -0.1567 | 0.00733 | -0.0819 | -21.3779
-4.5 | -0.1019 | 0.00672 | -0.082 | -15.1637
-4 | -0.0449 | 0.00654 | -0.0825 | -6.8654
-3.5 | 0.0123 | 0.00631 | -0.0831 | 1.9493
-3 | 0.0697 | 0.00612 | -0.0837 | 11.3889
-2.5 | 0.1266 | 0.00581 | -0.0842 | 21.79
-2 | 0.1842 | 0.00566 | -0.0848 | 32.5442
-1.5 | 0.2418 | 0.00552 | -0.0855 | 43.8043
-1 | 0.2992 | 0.0054 | -0.0861 | 55.4074
-0.5 | 0.3567 | 0.00527 | -0.0868 | 67.685
0.5 | 0.4661 | 0.00384 | -0.0878 | 121.3802
1 | 0.5202 | 0.00333 | -0.0879 | 156.2162
1.5 | 0.5777 | 0.00324 | -0.0885 | 178.3025
2 | 0.6347 | 0.00326 | -0.0891 | 194.6933
2.5 | 0.6909 | 0.00335 | -0.0894 | 206.2388
3 | 0.7338 | 0.00449 | -0.0876 | 163.4298
3.5 | 0.7702 | 0.00583 | -0.0845 | 132.1098
4.5 | 0.8375 | 0.00793 | -0.077 | 105.6116
5 | 0.8825 | 0.00858 | -0.0755 | 102.8555
5.5 | 0.9416 | 0.00906 | -0.0771 | 103.9294
6 | 0.9853 | 0.00949 | -0.0753 | 103.8251
6.5 | 1.0223 | 0.00996 | -0.072 | 102.6406
7 | 1.0596 | 0.01041 | -0.069 | 101.7867
7.5 | 1.0957 | 0.01102 | -0.066 | 99.4283
8 | 1.1325 | 0.01168 | -0.0632 | 96.9606
8.5 | 1.171 | 0.01232 | -0.0609 | 95.0487
9 | 1.2078 | 0.01308 | -0.0584 | 92.3394
9.5 | 1.2427 | 0.01397 | -0.0557 | 88.9549
10 | 1.2795 | 0.0148 | -0.0534 | 86.4527
10.5 | 1.3142 | 0.01577 | -0.051 | 83.3354
11 | 1.3467 | 0.01691 | -0.0483 | 79.6393
11.5 | 1.3794 | 0.01809 | -0.0458 | 76.2521
12 | 1.4104 | 0.01939 | -0.0433 | 72.7385
12.5 | 1.4386 | 0.02092 | -0.0405 | 68.7667
13 | 1.4675 | 0.02244 | -0.0379 | 65.3966
13.5 | 1.4936 | 0.0242 | -0.0352 | 61.719
14 | 1.518 | 0.02612 | -0.0326 | 58.1164
14.5 | 1.5412 | 0.02822 | -0.03 | 54.6137
15 | 1.5556 | 0.03114 | -0.0268 | 49.955
15.5 | 1.5739 | 0.03381 | -0.0244 | 46.5513
16 | 1.5881 | 0.03699 | -0.0219 | 42.9332
16.5 | 1.6034 | 0.04018 | -0.0199 | 39.9054
17 | 1.6096 | 0.04443 | -0.0178 | 36.2278
17.5 | 1.62 | 0.04844 | -0.0164 | 33.4434
18 | 1.6155 | 0.05435 | -0.0151 | 29.724
18.5 | 1.6138 | 0.06034 | -0.0147 | 26.7451
19 | 1.6058 | 0.06754 | -0.0151 | 23.7755
19.5 | 1.5918 | 0.07619 | -0.0167 | 20.8925
20 | 1.5654 | 0.08747 | -0.0203 | 17.8964

## 69. Re 4M Mach 0.25 (1)
BIGFOIL.COM POLAR EXPORT
NACA66-511 a=0.6
NACA66-511 a=0.6 |  |  |  | Cl Max: | 1.215 | at alpha= | 8.5 | deg
JavaFoil+Calcfoil stall+Eppler ext transition |  |  |  | L/D Max: | 215 | at alpha= | 3 | deg
Re: | 4000000 |  |  | Cd Min: | 0.00355 | at alpha= | 0.5 | deg
Mach: | 0.25 |  |  | Cl=0 at alpha= | -3.4667 | deg
|  |  |  | @ Cl=0.1, Cd= | 0.0061546
|  |  |  | @ Cl=0.4, Cd= | 0.10106
|  |  |  | @ Cl=0.6, Cd= | 0.10106
alpha (deg) | Cl | Cd | Cm | Cl/Cd
-14.5 | -0.063 | 0.1088 | -0.027 | -0.583
-14 | -0.061 | 0.10369 | -0.027 | -0.584
-13.5 | -0.122 | 0.10508 | -0.027 | -1.161
-13 | -0.19 | 0.09543 | -0.028 | -1.995
-12.5 | -0.242 | 0.09 | -0.028 | -2.688
-12 | -0.282 | 0.08593 | -0.028 | -3.282
-11.5 | -0.313 | 0.07959 | -0.028 | -3.927
-11 | -0.337 | 0.07698 | -0.028 | -4.384
-10.5 | -0.356 | 0.07219 | -0.029 | -4.935
-10 | -0.369 | 0.06786 | -0.029 | -5.43
-9.5 | -0.374 | 0.06229 | -0.029 | -6.001
-9 | -0.372 | 0.05828 | -0.03 | -6.384
-8.5 | -0.363 | 0.05411 | -0.03 | -6.714
-8 | -0.348 | 0.04973 | -0.031 | -6.992
-7.5 | -0.326 | 0.04637 | -0.032 | -7.031
-7 | -0.298 | 0.04371 | -0.033 | -6.824
-6.5 | -0.266 | 0.04024 | -0.036 | -6.618
-6 | -0.284 | 0.0074 | -0.071 | -38.322
-5.5 | -0.233 | 0.00725 | -0.072 | -32.076
-5 | -0.178 | 0.00704 | -0.073 | -25.288
-4.5 | -0.122 | 0.00681 | -0.074 | -17.848
-4 | -0.063 | 0.0066 | -0.075 | -9.604
-3.5 | -0.004 | 0.00646 | -0.075 | -0.616
-3 | 0.056 | 0.00627 | -0.076 | 8.989
-2.5 | 0.117 | 0.00611 | -0.077 | 19.2
-2 | 0.179 | 0.0058 | -0.078 | 30.85
-1.5 | 0.24 | 0.00568 | -0.079 | 42.321
-1 | 0.302 | 0.00558 | -0.08 | 54.14
-0.5 | 0.365 | 0.00547 | -0.08 | 66.596
0 | 0.426 | 0.00537 | -0.081 | 79.274
0.5 | 0.487 | 0.00355 | -0.082 | 136.989
1 | 0.548 | 0.00359 | -0.083 | 152.503
1.5 | 0.609 | 0.0036 | -0.084 | 168.995
2 | 0.67 | 0.00363 | -0.085 | 184.425
2.5 | 0.729 | 0.00369 | -0.085 | 197.344
3 | 0.788 | 0.00367 | -0.086 | 215
3.5 | 0.846 | 0.00398 | -0.087 | 212.645
4 | 0.895 | 0.00958 | -0.087 | 93.451
4.5 | 0.949 | 0.00996 | -0.088 | 95.281
5 | 1.002 | 0.01039 | -0.089 | 96.373
5.5 | 1.051 | 0.01088 | -0.089 | 96.658
6 | 1.095 | 0.01139 | -0.09 | 96.195
6.5 | 1.134 | 0.01195 | -0.091 | 94.905
7 | 1.168 | 0.01254 | -0.092 | 93.095
7.5 | 1.194 | 0.01322 | -0.092 | 90.254
8 | 1.212 | 0.01393 | -0.093 | 86.988
8.5 | 1.215 | 0.01483 | -0.094 | 81.904
9 | 1.2 | 0.01575 | -0.094 | 76.158
9.5 | 1.169 | 0.0167 | -0.095 | 70.039
10 | 1.123 | 0.01779 | -0.096 | 63.085
10.5 | 0.883 | 0.06605 | -0.051 | 13.362
11 | 0.819 | 0.07347 | -0.046 | 11.153
11.5 | 0.748 | 0.07973 | -0.044 | 9.384
12 | 0.67 | 0.08359 | -0.045 | 8.01
12.5 | 0.584 | 0.09218 | -0.045 | 6.331
13 | 0.492 | 0.09808 | -0.045 | 5.017
13.5 | 0.395 | 0.10106 | -0.046 | 3.908

## 70. Re 4M Mach 0.25 (2)
BIGFOIL.COM POLAR EXPORT
NACA66-511 a=0.6
NACA66-511 a=0.6 |  |  |  | Cl Max: | 1.4912 | at alpha= | 14.5 | deg
XFOIL ncrit=9 |  |  |  | L/D Max: | 211.272 | at alpha= | 2.5 | deg
Re: | 4000000 |  |  | Cd Min: | 0.23095 | at alpha= | -20 | deg
Mach: | 0.25 |  |  | Cl=0 at alpha= | -3.6113 | deg
|  |  |  | @ Cl=0.1, Cd= | 0.0060306
|  |  |  | @ Cl=0.4, Cd= | 0.0050257
|  |  |  | @ Cl=0.6, Cd= | 0.0032811
alpha (deg) | Cl | Cd | Cm | Cl/Cd
-20 | -0.5527 | 0.23095 | 0.0012 | -2.3932
-19.5 | -0.5351 | 0.22437 | -0.0028 | -2.3849
-19 | -0.5177 | 0.2172 | -0.0069 | -2.3835
-18.5 | -0.5 | 0.21039 | -0.0111 | -2.3765
-18 | -0.4828 | 0.20301 | -0.0152 | -2.3782
-17.5 | -0.466 | 0.19612 | -0.0195 | -2.3761
-17 | -0.4488 | 0.1889 | -0.0236 | -2.3759
-16.5 | -0.4292 | 0.18237 | -0.0276 | -2.3535
-16 | -0.4121 | 0.17514 | -0.0316 | -2.353
-15.5 | -0.3952 | 0.16792 | -0.0356 | -2.3535
-15 | -0.3815 | 0.16019 | -0.0397 | -2.3815
-14 | -0.3559 | 0.14354 | -0.0479 | -2.4794
-13.5 | -0.3481 | 0.13397 | -0.0521 | -2.5983
-13 | -0.3357 | 0.12628 | -0.056 | -2.6584
-12.5 | -0.3319 | 0.11686 | -0.0605 | -2.8402
-12 | -0.3217 | 0.10952 | -0.0643 | -2.9374
-11.5 | -0.3054 | 0.10383 | -0.0676 | -2.9413
-11 | -0.3052 | 0.09463 | -0.0718 | -3.2252
-10.5 | -0.3089 | 0.08538 | -0.0762 | -3.6179
-10 | -0.32 | 0.07565 | -0.0812 | -4.23
-9.5 | -0.3541 | 0.06344 | -0.0884 | -5.5817
-9 | -0.3884 | 0.05464 | -0.0932 | -7.1083
-8.5 | -0.5365 | 0.01802 | -0.0902 | -29.7725
-7.5 | -0.4494 | 0.01119 | -0.0868 | -40.1609
-7 | -0.3933 | 0.01012 | -0.0862 | -38.8636
-6.5 | -0.335 | 0.00951 | -0.086 | -35.2261
-6 | -0.2765 | 0.009 | -0.086 | -30.7222
-5.5 | -0.219 | 0.00835 | -0.0858 | -26.2275
-5 | -0.1611 | 0.00782 | -0.0858 | -20.601
-4.5 | -0.1054 | 0.00694 | -0.0855 | -15.1873
-4 | -0.0461 | 0.00666 | -0.0858 | -6.9219
-3.5 | 0.0132 | 0.00641 | -0.0862 | 2.0593
-3 | 0.0725 | 0.00618 | -0.0867 | 11.7314
-2.5 | 0.1314 | 0.00586 | -0.0871 | 22.4232
-2 | 0.1908 | 0.0057 | -0.0877 | 33.4737
-1.5 | 0.2504 | 0.00559 | -0.0884 | 44.7943
-1 | 0.3095 | 0.00545 | -0.089 | 56.789
-0.5 | 0.3691 | 0.00531 | -0.0897 | 69.5104
0 | 0.4267 | 0.00478 | -0.0903 | 89.2678
0.5 | 0.4819 | 0.00394 | -0.0907 | 122.3096
1 | 0.5375 | 0.00336 | -0.0908 | 159.9702
1.5 | 0.5969 | 0.00328 | -0.0914 | 181.9817
2 | 0.6559 | 0.0033 | -0.092 | 198.7576
2.5 | 0.7141 | 0.00338 | -0.0923 | 211.2722
3 | 0.7566 | 0.00459 | -0.09 | 164.8366
3.5 | 0.7904 | 0.00602 | -0.0861 | 131.2957
4.5 | 0.8488 | 0.00824 | -0.0759 | 103.0097
5 | 0.9039 | 0.0089 | -0.0763 | 101.5618
5.5 | 0.9491 | 0.00936 | -0.0742 | 101.3996
6 | 0.985 | 0.0099 | -0.0704 | 99.4949
6.5 | 1.0238 | 0.01048 | -0.0672 | 97.6908
7 | 1.064 | 0.01107 | -0.0644 | 96.1156
7.5 | 1.1007 | 0.0119 | -0.0611 | 92.4958
8 | 1.1408 | 0.01263 | -0.0584 | 90.3246
8.5 | 1.18 | 0.01345 | -0.0557 | 87.7323
9 | 1.2151 | 0.01453 | -0.0524 | 83.627
9.5 | 1.2545 | 0.01542 | -0.0499 | 81.3554
10 | 1.2896 | 0.01661 | -0.0468 | 77.64
10.5 | 1.3249 | 0.01784 | -0.0438 | 74.2657
11 | 1.3566 | 0.01934 | -0.0405 | 70.1448
11.5 | 1.3857 | 0.02108 | -0.0369 | 65.7353
12 | 1.4147 | 0.02289 | -0.0335 | 61.8043
12.5 | 1.4399 | 0.02504 | -0.03 | 57.504
13 | 1.4625 | 0.02752 | -0.0263 | 53.1432
13.5 | 1.4787 | 0.03065 | -0.0224 | 48.2447
14 | 1.4835 | 0.03497 | -0.0181 | 42.4221
14.5 | 1.4912 | 0.03926 | -0.0147 | 37.9827
15 | 1.471 | 0.04661 | -0.0109 | 31.5598
15.5 | 1.4527 | 0.05433 | -0.0088 | 26.7385
16 | 1.4099 | 0.06589 | -0.0087 | 21.3978
16.5 | 1.3853 | 0.07645 | -0.0109 | 18.1203
17 | 1.3359 | 0.09234 | -0.0174 | 14.4672
17.5 | 1.307 | 0.1067 | -0.0251 | 12.2493
18 | 1.2538 | 0.12807 | -0.0386 | 9.79
18.5 | 1.2059 | 0.15062 | -0.0527 | 8.0062
19 | 1.1143 | 0.1847 | -0.073 | 6.033
19.5 | 1.0812 | 0.20584 | -0.0858 | 5.2526

## 71. Re 4M Mach 0.50 (1)
BIGFOIL.COM POLAR EXPORT
NACA66-511 a=0.6
NACA66-511 a=0.6 |  |  |  | Cl Max: | 1.238 | at alpha= | 20 | deg
JavaFoil+Calcfoil stall+Eppler ext transition |  |  |  | L/D Max: | 231.018 | at alpha= | 2.5 | deg
Re: | 4000000 |  |  | Cd Min: | 0.00341 | at alpha= | 2 | deg
Mach: | 0.5 |  |  | Cl=0 at alpha= | -3.4697 | deg
|  |  |  | @ Cl=0.1, Cd= | 0.0062338
|  |  |  | @ Cl=0.4, Cd= | 0.0053226
|  |  |  | @ Cl=0.6, Cd= | 0.0035235
alpha (deg) | Cl | Cd | Cm | Cl/Cd
-20 | -0.895 | 0.16144 | -0.032 | -5.544
-19.5 | -0.868 | 0.15431 | -0.032 | -5.628
-19 | -0.842 | 0.15067 | -0.032 | -5.589
-18.5 | -0.816 | 0.14502 | -0.033 | -5.624
-18 | -0.789 | 0.14311 | -0.033 | -5.515
-17.5 | -0.761 | 0.1378 | -0.032 | -5.521
-17 | -0.734 | 0.13329 | -0.032 | -5.505
-16.5 | -0.707 | 0.12814 | -0.033 | -5.519
-16 | -0.68 | 0.12275 | -0.033 | -5.544
-15.5 | -0.654 | 0.11906 | -0.033 | -5.491
-15 | -0.627 | 0.11437 | -0.034 | -5.481
-14.5 | -0.599 | 0.11141 | -0.033 | -5.377
-14 | -0.572 | 0.09984 | -0.033 | -5.733
-13.5 | -0.546 | 0.09297 | -0.034 | -5.869
-13 | -0.519 | 0.08621 | -0.034 | -6.016
-12.5 | -0.492 | 0.08044 | -0.035 | -6.113
-12 | -0.465 | 0.07453 | -0.036 | -6.236
-11.5 | -0.438 | 0.06991 | -0.036 | -6.264
-11 | -0.409 | 0.08074 | -0.034 | -5.07
-10.5 | -0.382 | 0.07103 | -0.034 | -5.384
-10 | -0.355 | 0.06416 | -0.035 | -5.541
-9.5 | -0.328 | 0.05989 | -0.036 | -5.484
-9 | -0.301 | 0.05566 | -0.037 | -5.415
-8.5 | -0.274 | 0.05193 | -0.038 | -5.282
-8 | -0.247 | 0.04815 | -0.038 | -5.132
-7.5 | -0.219 | 0.06753 | -0.032 | -3.24
-7 | -0.192 | 0.04931 | -0.035 | -3.893
-6.5 | -0.165 | 0.0441 | -0.036 | -3.739
-6 | -0.138 | 0.04106 | -0.037 | -3.356
-5.5 | -0.172 | 0.03894 | -0.036 | -4.418
-5 | -0.145 | 0.03661 | -0.037 | -3.967
-4.5 | -0.104 | 0.03428 | -0.04 | -3.023
-4 | -0.069 | 0.00704 | -0.083 | -9.749
-3.5 | -0.004 | 0.00663 | -0.084 | -0.658
-3 | 0.062 | 0.00634 | -0.085 | 9.828
-2.5 | 0.13 | 0.00615 | -0.086 | 21.195
-2 | 0.199 | 0.006 | -0.087 | 33.195
-1.5 | 0.268 | 0.00585 | -0.088 | 45.876
-1 | 0.338 | 0.00573 | -0.089 | 58.948
-0.5 | 0.408 | 0.00527 | -0.09 | 77.342
0 | 0.476 | 0.00517 | -0.091 | 92.03
0.5 | 0.544 | 0.00368 | -0.092 | 147.946
1 | 0.612 | 0.00349 | -0.093 | 175.665
1.5 | 0.681 | 0.00349 | -0.094 | 195.049
2 | 0.749 | 0.00341 | -0.094 | 219.777
2.5 | 0.812 | 0.00352 | -0.095 | 231.018
3 | 0.877 | 0.00418 | -0.096 | 210.054
3.5 | 0.937 | 0.00548 | -0.097 | 170.906
4 | 0.989 | 0.01103 | -0.097 | 89.616
4.5 | 1.045 | 0.0116 | -0.098 | 90.08
5 | 1.096 | 0.01228 | -0.098 | 89.241
5.5 | 1.139 | 0.01299 | -0.099 | 87.715
6 | 1.162 | 0.01382 | -0.1 | 84.119
6.5 | 1.154 | 0.01486 | -0.101 | 77.692
7 | 1.068 | 0.01625 | -0.102 | 65.752
7.5 | 0.588 | 0.05248 | -0.044 | 11.198
8 | 0.744 | 0.01774 | -0.103 | 41.951
8.5 | 0.641 | 0.05566 | -0.05 | 11.526
9 | 0.667 | 0.06371 | -0.047 | 10.465
9.5 | 0.836 | 0.02025 | -0.105 | 41.293
10 | 0.866 | 0.02172 | -0.106 | 39.855
10.5 | 0.749 | 0.06867 | -0.058 | 10.906
11 | 0.772 | 0.08025 | -0.053 | 9.62
11.5 | 0.798 | 0.08801 | -0.054 | 9.069
12 | 0.826 | 0.07977 | -0.058 | 10.351
12.5 | 0.851 | 0.08859 | -0.057 | 9.601
13 | 0.876 | 0.09812 | -0.057 | 8.926
13.5 | 0.904 | 0.10372 | -0.061 | 8.714
14 | 0.928 | 0.10859 | -0.06 | 8.547
14.5 | 0.953 | 0.11244 | -0.061 | 8.479
15 | 0.982 | 0.11615 | -0.065 | 8.451
15.5 | 1.009 | 0.12635 | -0.068 | 7.989
16 | 1.032 | 0.12808 | -0.066 | 8.057
16.5 | 1.058 | 0.13172 | -0.067 | 8.03
17 | 1.087 | 0.13791 | -0.071 | 7.883
17.5 | 1.11 | 0.14123 | -0.07 | 7.86
18 | 1.135 | 0.14299 | -0.071 | 7.941
18.5 | 1.163 | 0.14874 | -0.074 | 7.817
19 | 1.195 | 0.15212 | -0.079 | 7.852
19.5 | 1.213 | 0.1577 | -0.076 | 7.692
20 | 1.238 | 0.1611 | -0.077 | 7.686

## 72. Re 4M Mach 0.50 (2)
BIGFOIL.COM POLAR EXPORT
NACA66-511 a=0.6
NACA66-511 a=0.6 |  |  |  | Cl Max: | 1.2153 | at alpha= | 9.5 | deg
XFOIL ncrit=9 |  |  |  | L/D Max: | 229.972 | at alpha= | 2.5 | deg
Re: | 4000000 |  |  | Cd Min: | 0.25001 | at alpha= | -20 | deg
Mach: | 0.5 |  |  | Cl=0 at alpha= | -3.6492 | deg
|  |  |  | @ Cl=0.1, Cd= | 0.0066671
|  |  |  | @ Cl=0.4, Cd= | 0.0055335
|  |  |  | @ Cl=0.6, Cd= | 0.0037604
alpha (deg) | Cl | Cd | Cm | Cl/Cd
-20 | -0.5953 | 0.25001 | 0.0058 | -2.3811
-19.5 | -0.573 | 0.24216 | 0.0007 | -2.3662
-19 | -0.5509 | 0.23395 | -0.0043 | -2.3548
-18.5 | -0.5285 | 0.22608 | -0.0093 | -2.3377
-18 | -0.5066 | 0.21798 | -0.0142 | -2.3241
-16.5 | -0.4409 | 0.19494 | -0.0287 | -2.2617
-16 | -0.4186 | 0.18663 | -0.0333 | -2.2429
-15.5 | -0.3972 | 0.17884 | -0.0379 | -2.221
-15 | -0.3777 | 0.17101 | -0.0425 | -2.2086
-14.5 | -0.356 | 0.1632 | -0.047 | -2.1814
-14 | -0.3381 | 0.15511 | -0.0515 | -2.1797
-13.5 | -0.3199 | 0.14707 | -0.0559 | -2.1752
-13 | -0.3031 | 0.13877 | -0.0603 | -2.1842
-12.5 | -0.2872 | 0.13052 | -0.0647 | -2.2004
-12 | -0.2729 | 0.12203 | -0.069 | -2.2363
-11.5 | -0.2511 | 0.11636 | -0.0728 | -2.158
-10.5 | -0.2269 | 0.10038 | -0.0811 | -2.2604
-10 | -0.2157 | 0.09264 | -0.0851 | -2.3284
-9.5 | -0.2056 | 0.08538 | -0.089 | -2.4081
-9 | -0.1956 | 0.07853 | -0.0927 | -2.4908
-8 | -0.1838 | 0.06465 | -0.1002 | -2.843
-7.5 | -0.188 | 0.05713 | -0.105 | -3.2907
-7 | -0.2086 | 0.0494 | -0.1092 | -4.2227
-6.5 | -0.2099 | 0.04103 | -0.1119 | -5.1158
-6 | -0.1978 | 0.03306 | -0.112 | -5.9831
-5.5 | -0.1759 | 0.02546 | -0.1105 | -6.9089
-5 | -0.1409 | 0.01896 | -0.1078 | -7.4314
-4.5 | -0.1018 | 0.01183 | -0.1043 | -8.6052
-4 | -0.0463 | 0.00823 | -0.1021 | -5.6258
-3.5 | 0.0197 | 0.00732 | -0.1012 | 2.6913
-3 | 0.0864 | 0.00674 | -0.1007 | 12.819
-2.5 | 0.1536 | 0.00638 | -0.1006 | 24.0752
-2 | 0.2206 | 0.00596 | -0.1007 | 37.0134
-1.5 | 0.2888 | 0.00578 | -0.1013 | 49.9654
-1 | 0.3567 | 0.00561 | -0.1019 | 63.5829
-0.5 | 0.4246 | 0.00549 | -0.1027 | 77.3406
0.5 | 0.553 | 0.00438 | -0.1036 | 126.2557
1 | 0.6152 | 0.00356 | -0.1037 | 172.809
1.5 | 0.683 | 0.0035 | -0.1043 | 195.1429
2 | 0.7508 | 0.0035 | -0.1048 | 214.5143
2.5 | 0.8187 | 0.00356 | -0.1053 | 229.9719
3 | 0.8559 | 0.00497 | -0.1001 | 172.2133
3.5 | 0.8633 | 0.00677 | -0.0895 | 127.5185
4.5 | 0.8753 | 0.01035 | -0.0694 | 84.57
5 | 0.9169 | 0.01132 | -0.0654 | 80.9982
5.5 | 0.9626 | 0.01222 | -0.0619 | 78.7725
6 | 1.0054 | 0.01332 | -0.0579 | 75.4805
6.5 | 1.0502 | 0.01442 | -0.0541 | 72.8294
7 | 1.0946 | 0.0156 | -0.0501 | 70.1667
7.5 | 1.129 | 0.01737 | -0.0448 | 64.9971
8 | 1.1705 | 0.01892 | -0.0402 | 61.8658
8.5 | 1.199 | 0.02128 | -0.0341 | 56.344
9 | 1.2081 | 0.02499 | -0.0262 | 48.3433
9.5 | 1.2153 | 0.03009 | -0.0183 | 40.3888
10 | 1.201 | 0.03821 | -0.0113 | 31.4316
10.5 | 1.1708 | 0.04714 | -0.0064 | 24.8367
11 | 1.1362 | 0.05698 | -0.0044 | 19.9403
11.5 | 1.0988 | 0.06843 | -0.0058 | 16.0573
12 | 1.0634 | 0.08154 | -0.0109 | 13.0415
12.5 | 1.0315 | 0.09664 | -0.0198 | 10.6736
13 | 1.0063 | 0.11334 | -0.0311 | 8.8786
13.5 | 0.9904 | 0.1308 | -0.042 | 7.5719
14 | 0.9804 | 0.14562 | -0.0509 | 6.7326
14.5 | 0.9736 | 0.16003 | -0.0595 | 6.0839

## 73. Re 5M Mach 0.00 (1)
BIGFOIL.COM POLAR EXPORT
NACA66-511 a=0.6
NACA66-511 a=0.6 |  |  |  | Cl Max: | 1.236 | at alpha= | 9 | deg
JavaFoil+Calcfoil stall+Eppler ext transition |  |  |  | L/D Max: | 197.087 | at alpha= | 2.5 | deg
Re: | 5000000 |  |  | Cd Min: | 0.00339 | at alpha= | 0 | deg
Mach: | 0 |  |  | Cl=0 at alpha= | -3.4661 | deg
|  |  |  | @ Cl=0.1, Cd= | 0.0058851
|  |  |  | @ Cl=0.4, Cd= | 0.0037683
|  |  |  | @ Cl=0.6, Cd= | 0.0034619
alpha (deg) | Cl | Cd | Cm | Cl/Cd
-17 | -0.325 | 0.13664 | -0.024 | -2.379
-16.5 | -0.341 | 0.13 | -0.025 | -2.623
-16 | -0.357 | 0.1254 | -0.025 | -2.85
-15.5 | -0.374 | 0.11837 | -0.025 | -3.157
-15 | -0.39 | 0.11273 | -0.026 | -3.459
-14.5 | -0.406 | 0.10649 | -0.026 | -3.81
-14 | -0.421 | 0.10174 | -0.026 | -4.135
-13.5 | -0.435 | 0.09547 | -0.026 | -4.552
-13 | -0.447 | 0.09087 | -0.027 | -4.917
-12.5 | -0.457 | 0.08515 | -0.027 | -5.366
-12 | -0.462 | 0.07971 | -0.027 | -5.797
-11.5 | -0.462 | 0.07545 | -0.028 | -6.124
-11 | -0.459 | 0.07115 | -0.028 | -6.451
-10.5 | -0.453 | 0.06571 | -0.029 | -6.89
-10 | -0.442 | 0.06261 | -0.029 | -7.067
-9.5 | -0.429 | 0.0582 | -0.03 | -7.368
-9 | -0.411 | 0.05434 | -0.031 | -7.565
-8.5 | -0.389 | 0.05074 | -0.032 | -7.674
-8 | -0.364 | 0.0475 | -0.033 | -7.657
-7.5 | -0.335 | 0.04414 | -0.035 | -7.586
-7 | -0.373 | 0.00746 | -0.067 | -50.035
-6.5 | -0.328 | 0.00729 | -0.068 | -45.06
-6 | -0.28 | 0.00711 | -0.069 | -39.375
-5.5 | -0.228 | 0.00687 | -0.07 | -33.213
-5 | -0.174 | 0.00666 | -0.071 | -26.137
-4.5 | -0.119 | 0.00648 | -0.071 | -18.293
-4 | -0.062 | 0.00631 | -0.072 | -9.784
-3.5 | -0.004 | 0.00616 | -0.073 | -0.627
-3 | 0.055 | 0.00603 | -0.074 | 9.069
-2.5 | 0.114 | 0.00584 | -0.075 | 19.492
-2 | 0.173 | 0.00579 | -0.075 | 29.941
-1.5 | 0.233 | 0.00545 | -0.076 | 42.776
-1 | 0.293 | 0.00536 | -0.077 | 54.595
-0.5 | 0.353 | 0.00525 | -0.078 | 67.285
0 | 0.412 | 0.00339 | -0.079 | 121.427
0.5 | 0.472 | 0.00339 | -0.079 | 139.117
1 | 0.531 | 0.00343 | -0.08 | 154.831
1.5 | 0.59 | 0.00345 | -0.081 | 171.245
2 | 0.649 | 0.00352 | -0.082 | 184.468
2.5 | 0.706 | 0.00358 | -0.083 | 197.087
3 | 0.763 | 0.00403 | -0.084 | 189.441
3.5 | 0.819 | 0.00445 | -0.084 | 183.946
4 | 0.87 | 0.00891 | -0.085 | 97.593
4.5 | 0.923 | 0.00925 | -0.085 | 99.782
5 | 0.975 | 0.00961 | -0.086 | 101.44
5.5 | 1.025 | 0.01002 | -0.087 | 102.282
6 | 1.07 | 0.01043 | -0.088 | 102.586
6.5 | 1.112 | 0.01091 | -0.088 | 101.931
7 | 1.15 | 0.01142 | -0.089 | 100.722
7.5 | 1.183 | 0.01194 | -0.09 | 99.088
8 | 1.211 | 0.01253 | -0.09 | 96.63
8.5 | 1.229 | 0.01313 | -0.091 | 93.615
9 | 1.236 | 0.01392 | -0.092 | 88.747
9.5 | 1.234 | 0.01468 | -0.092 | 84.061
10 | 1.224 | 0.01537 | -0.093 | 79.65
10.5 | 1.206 | 0.01624 | -0.094 | 74.307
11 | 1.18 | 0.01737 | -0.094 | 67.956
11.5 | 1.148 | 0.01827 | -0.095 | 62.835
12 | 1.084 | 0.02345 | -0.093 | 46.22
12.5 | 0.891 | 0.08085 | -0.052 | 11.014
13 | 0.857 | 0.08359 | -0.055 | 10.247
13.5 | 0.814 | 0.09224 | -0.05 | 8.824
14 | 0.775 | 0.09672 | -0.051 | 8.017

## 74. Re 5M Mach 0.00 (2)
BIGFOIL.COM POLAR EXPORT
NACA66-511 a=0.6
NACA66-511 a=0.6 |  |  |  | Cl Max: | 1.6899 | at alpha= | 19.5 | deg
XFOIL ncrit=9 |  |  |  | L/D Max: | 205.552 | at alpha= | 2 | deg
Re: | 5000000 |  |  | Cd Min: | 0.06674 | at alpha= | 20 | deg
Mach: | 0 |  |  | Cl=0 at alpha= | -3.5991 | deg
|  |  |  | @ Cl=0.1, Cd= | 0.0056091
|  |  |  | @ Cl=0.4, Cd= | 0.0046855
|  |  |  | @ Cl=0.6, Cd= | 0.0030916
alpha (deg) | Cl | Cd | Cm | Cl/Cd
-16.5 | -1.0904 | 0.03723 | -0.1019 | -29.2882
-16 | -1.1676 | 0.02945 | -0.0939 | -39.6469
-15.5 | -1.1726 | 0.02593 | -0.0882 | -45.2218
-15 | -1.1551 | 0.02294 | -0.0851 | -50.3531
-14.5 | -1.1319 | 0.01991 | -0.0824 | -56.8508
-14 | -1.0958 | 0.018 | -0.0808 | -60.8778
-13.5 | -1.0533 | 0.01666 | -0.0799 | -63.2233
-13 | -1.0075 | 0.01562 | -0.0792 | -64.5006
-12.5 | -0.9596 | 0.01471 | -0.0788 | -65.2345
-12 | -0.9101 | 0.01397 | -0.0785 | -65.1467
-11.5 | -0.8618 | 0.01292 | -0.078 | -66.7028
-11 | -0.8127 | 0.01187 | -0.0777 | -68.4667
-10.5 | -0.7608 | 0.01122 | -0.0776 | -67.8075
-10 | -0.7077 | 0.0107 | -0.0777 | -66.1402
-9.5 | -0.6541 | 0.01022 | -0.0779 | -64.002
-9 | -0.5996 | 0.00986 | -0.0782 | -60.8114
-8.5 | -0.5445 | 0.00958 | -0.0785 | -56.8372
-8 | -0.4914 | 0.00889 | -0.0786 | -55.2756
-7.5 | -0.4373 | 0.0083 | -0.0787 | -52.6867
-7 | -0.3816 | 0.00799 | -0.0791 | -47.7597
-6.5 | -0.326 | 0.00766 | -0.0795 | -42.5587
-6 | -0.2703 | 0.00734 | -0.0799 | -36.8256
-5.5 | -0.2145 | 0.00702 | -0.0803 | -30.5556
-5 | -0.1581 | 0.00677 | -0.0808 | -23.353
-4.5 | -0.1025 | 0.0063 | -0.0812 | -16.2698
-4 | -0.0457 | 0.00608 | -0.0817 | -7.5164
-3.5 | 0.0113 | 0.00588 | -0.0823 | 1.9218
-3 | 0.0684 | 0.00572 | -0.083 | 11.958
-2.5 | 0.1254 | 0.00552 | -0.0836 | 22.7174
-2 | 0.1825 | 0.00538 | -0.0842 | 33.9219
-1.5 | 0.24 | 0.00529 | -0.0849 | 45.3686
-1 | 0.2975 | 0.00512 | -0.0856 | 58.1055
-0.5 | 0.355 | 0.005 | -0.0864 | 71
0 | 0.4108 | 0.00461 | -0.0869 | 89.1106
0.5 | 0.4659 | 0.00401 | -0.0875 | 116.1845
1 | 0.5191 | 0.00315 | -0.0878 | 164.7937
1.5 | 0.5758 | 0.0031 | -0.0884 | 185.7419
2 | 0.6331 | 0.00308 | -0.089 | 205.5519
2.5 | 0.6833 | 0.00368 | -0.0885 | 185.6793
3 | 0.7242 | 0.00493 | -0.0864 | 146.8966
3.5 | 0.7647 | 0.00598 | -0.0842 | 127.8763
4 | 0.803 | 0.00699 | -0.0815 | 114.8784
4.5 | 0.8413 | 0.0078 | -0.0786 | 107.859
5 | 0.8837 | 0.00822 | -0.0764 | 107.5061
5.5 | 0.9362 | 0.00859 | -0.0765 | 108.9872
6 | 0.9906 | 0.00906 | -0.0771 | 109.3377
6.5 | 1.0357 | 0.00943 | -0.0757 | 109.8303
7 | 1.0733 | 0.00986 | -0.0727 | 108.854
7.5 | 1.1071 | 0.01041 | -0.0691 | 106.3497
8 | 1.1453 | 0.01091 | -0.0666 | 104.9771
8.5 | 1.1825 | 0.01152 | -0.0641 | 102.6476
9 | 1.2179 | 0.01226 | -0.0613 | 99.3393
9.5 | 1.255 | 0.01296 | -0.059 | 96.8364
10 | 1.2911 | 0.01373 | -0.0567 | 94.035
10.5 | 1.3251 | 0.01465 | -0.0541 | 90.4505
11 | 1.359 | 0.01562 | -0.0517 | 87.0038
11.5 | 1.3908 | 0.01675 | -0.0491 | 83.0328
12 | 1.4221 | 0.01795 | -0.0466 | 79.2256
12.5 | 1.4531 | 0.01917 | -0.0442 | 75.8007
13 | 1.4822 | 0.02057 | -0.0417 | 72.0564
13.5 | 1.5082 | 0.0222 | -0.039 | 67.9369
14 | 1.5331 | 0.02396 | -0.0363 | 63.9858
14.5 | 1.5581 | 0.02575 | -0.0339 | 60.5087
15.5 | 1.6035 | 0.02986 | -0.0292 | 53.7006
16 | 1.6227 | 0.03234 | -0.0269 | 50.1763
16.5 | 1.6419 | 0.03486 | -0.0249 | 47.0998
17 | 1.656 | 0.03799 | -0.0227 | 43.5904
17.5 | 1.6699 | 0.04123 | -0.0209 | 40.5021
18 | 1.6778 | 0.04524 | -0.0192 | 37.0866
18.5 | 1.6852 | 0.04949 | -0.0179 | 34.0513
19 | 1.6886 | 0.05441 | -0.017 | 31.0347
19.5 | 1.6899 | 0.05987 | -0.0167 | 28.2262
20 | 1.6828 | 0.06674 | -0.0171 | 25.2143

## 75. Re 5M Mach 0.10 (1)
BIGFOIL.COM POLAR EXPORT
NACA66-511 a=0.6
NACA66-511 a=0.6 |  |  |  | Cl Max: | 1.233 | at alpha= | 9 | deg
JavaFoil+Calcfoil stall+Eppler ext transition |  |  |  | L/D Max: | 196.212 | at alpha= | 2.5 | deg
Re: | 5000000 |  |  | Cd Min: | 0.00338 | at alpha= | 0 | deg
Mach: | 0.1 |  |  | Cl=0 at alpha= | -3.4661 | deg
|  |  |  | @ Cl=0.1, Cd= | 0.0059027
|  |  |  | @ Cl=0.4, Cd= | 0.0038308
|  |  |  | @ Cl=0.6, Cd= | 0.0034671
alpha (deg) | Cl | Cd | Cm | Cl/Cd
-16.5 | -0.298 | 0.13313 | -0.025 | -2.241
-16 | -0.317 | 0.12613 | -0.025 | -2.511
-15.5 | -0.335 | 0.11804 | -0.025 | -2.84
-15 | -0.354 | 0.11418 | -0.026 | -3.1
-14.5 | -0.372 | 0.10762 | -0.026 | -3.461
-14 | -0.39 | 0.10142 | -0.026 | -3.849
-13.5 | -0.407 | 0.09721 | -0.026 | -4.19
-13 | -0.423 | 0.09228 | -0.027 | -4.581
-12.5 | -0.436 | 0.08585 | -0.027 | -5.079
-12 | -0.444 | 0.08045 | -0.027 | -5.522
-11.5 | -0.447 | 0.07617 | -0.028 | -5.87
-11 | -0.447 | 0.07181 | -0.028 | -6.22
-10.5 | -0.443 | 0.06669 | -0.029 | -6.64
-10 | -0.435 | 0.06316 | -0.029 | -6.885
-9.5 | -0.423 | 0.05911 | -0.03 | -7.156
-9 | -0.407 | 0.05453 | -0.031 | -7.467
-8.5 | -0.387 | 0.05081 | -0.032 | -7.611
-8 | -0.362 | 0.04765 | -0.033 | -7.601
-7.5 | -0.334 | 0.04445 | -0.035 | -7.515
-7 | -0.373 | 0.00745 | -0.068 | -50.076
-6.5 | -0.329 | 0.00733 | -0.069 | -44.856
-6 | -0.281 | 0.00709 | -0.069 | -39.574
-5.5 | -0.229 | 0.00688 | -0.07 | -33.296
-5 | -0.175 | 0.00672 | -0.071 | -26.01
-4.5 | -0.119 | 0.00647 | -0.072 | -18.408
-4 | -0.062 | 0.00631 | -0.073 | -9.824
-3.5 | -0.004 | 0.00615 | -0.073 | -0.631
-3 | 0.055 | 0.00604 | -0.074 | 9.104
-2.5 | 0.114 | 0.00586 | -0.075 | 19.508
-2 | 0.174 | 0.00577 | -0.076 | 30.18
-1.5 | 0.234 | 0.00545 | -0.077 | 42.939
-1 | 0.294 | 0.00534 | -0.077 | 55.11
-0.5 | 0.355 | 0.00528 | -0.078 | 67.211
0 | 0.414 | 0.00338 | -0.079 | 122.569
0.5 | 0.474 | 0.0034 | -0.08 | 139.348
1 | 0.533 | 0.00341 | -0.081 | 156.248
1.5 | 0.593 | 0.00346 | -0.082 | 171.324
2 | 0.652 | 0.00352 | -0.082 | 185.199
2.5 | 0.709 | 0.00361 | -0.083 | 196.212
3 | 0.767 | 0.00403 | -0.084 | 190.087
3.5 | 0.823 | 0.0045 | -0.085 | 182.956
4 | 0.874 | 0.00896 | -0.085 | 97.491
4.5 | 0.927 | 0.00931 | -0.086 | 99.655
5 | 0.979 | 0.00966 | -0.087 | 101.375
5.5 | 1.029 | 0.01009 | -0.087 | 102.036
6 | 1.075 | 0.0105 | -0.088 | 102.351
6.5 | 1.116 | 0.01099 | -0.089 | 101.534
7 | 1.153 | 0.01151 | -0.089 | 100.208
7.5 | 1.185 | 0.01205 | -0.09 | 98.356
8 | 1.212 | 0.01266 | -0.091 | 95.762
8.5 | 1.228 | 0.01326 | -0.092 | 92.636
9 | 1.233 | 0.01409 | -0.092 | 87.486
9.5 | 1.228 | 0.01487 | -0.093 | 82.596
10 | 1.214 | 0.0156 | -0.094 | 77.826
10.5 | 1.192 | 0.01653 | -0.094 | 72.073
11 | 1.16 | 0.01771 | -0.095 | 65.481
11.5 | 1.118 | 0.01915 | -0.095 | 58.373
12 | 0.9 | 0.0756 | -0.054 | 11.908
12.5 | 0.858 | 0.08317 | -0.05 | 10.315
13 | 0.818 | 0.08644 | -0.051 | 9.463
13.5 | 0.774 | 0.0922 | -0.05 | 8.396
14 | 0.73 | 0.09756 | -0.049 | 7.478

## 76. Re 5M Mach 0.10 (2)
BIGFOIL.COM POLAR EXPORT
NACA66-511 a=0.6
NACA66-511 a=0.6 |  |  |  | Cl Max: | 1.6617 | at alpha= | 18.5 | deg
XFOIL ncrit=9 |  |  |  | L/D Max: | 206.117 | at alpha= | 2 | deg
Re: | 5000000 |  |  | Cd Min: | 0.22756 | at alpha= | -20 | deg
Mach: | 0.1 |  |  | Cl=0 at alpha= | -3.5995 | deg
|  |  |  | @ Cl=0.1, Cd= | 0.0056215
|  |  |  | @ Cl=0.4, Cd= | 0.0047206
|  |  |  | @ Cl=0.6, Cd= | 0.0031028
alpha (deg) | Cl | Cd | Cm | Cl/Cd
-20 | -0.5454 | 0.22756 | 0.0004 | -2.3967
-19.5 | -0.5284 | 0.22111 | -0.0035 | -2.3898
-17.5 | -0.4642 | 0.1922 | -0.0198 | -2.4152
-17 | -0.4481 | 0.18508 | -0.0238 | -2.4211
-16.5 | -0.4296 | 0.17943 | -0.0277 | -2.3942
-16 | -0.4119 | 0.1725 | -0.0316 | -2.3878
-14.5 | -1.0058 | 0.0341 | -0.096 | -29.4956
-14 | -1.0792 | 0.02198 | -0.0866 | -49.0992
-13.5 | -1.052 | 0.01885 | -0.0841 | -55.809
-13 | -1.0112 | 0.01707 | -0.0827 | -59.2384
-12.5 | -0.9656 | 0.01576 | -0.0817 | -61.269
-12 | -0.9171 | 0.01474 | -0.0811 | -62.2185
-11.5 | -0.8669 | 0.01385 | -0.0806 | -62.5921
-11 | -0.8183 | 0.01259 | -0.0799 | -64.996
-10.5 | -0.7673 | 0.01164 | -0.0795 | -65.9192
-10 | -0.7137 | 0.01105 | -0.0794 | -64.5882
-9.5 | -0.6595 | 0.01051 | -0.0794 | -62.7498
-9 | -0.6045 | 0.01008 | -0.0795 | -59.9702
-8.5 | -0.5489 | 0.00977 | -0.0797 | -56.1822
-8 | -0.4929 | 0.00948 | -0.08 | -51.9937
-7.5 | -0.4406 | 0.00843 | -0.0797 | -52.2657
-7 | -0.3844 | 0.0081 | -0.08 | -47.4568
-6.5 | -0.3283 | 0.00775 | -0.0804 | -42.3613
-6 | -0.2721 | 0.00742 | -0.0807 | -36.6712
-5.5 | -0.2159 | 0.00708 | -0.081 | -30.4944
-5 | -0.1591 | 0.0068 | -0.0815 | -23.3971
-4.5 | -0.1031 | 0.00633 | -0.0818 | -16.2875
-4 | -0.0459 | 0.0061 | -0.0823 | -7.5246
-3.5 | 0.0114 | 0.0059 | -0.0829 | 1.9322
-3 | 0.0689 | 0.00573 | -0.0835 | 12.0244
-2.5 | 0.1262 | 0.00553 | -0.0841 | 22.821
-2 | 0.1837 | 0.00539 | -0.0847 | 34.0816
-1.5 | 0.2415 | 0.0053 | -0.0854 | 45.566
-1 | 0.2994 | 0.00513 | -0.0861 | 58.3626
-0.5 | 0.3572 | 0.00501 | -0.0869 | 71.2974
0 | 0.4134 | 0.00463 | -0.0874 | 89.2873
0.5 | 0.4688 | 0.00402 | -0.088 | 116.6169
1 | 0.5222 | 0.00315 | -0.0883 | 165.7778
1.5 | 0.5793 | 0.00311 | -0.0889 | 186.2701
2 | 0.6369 | 0.00309 | -0.0896 | 206.1165
2.5 | 0.6874 | 0.00368 | -0.089 | 186.7935
3 | 0.7281 | 0.00495 | -0.0868 | 147.0909
3.5 | 0.7683 | 0.00602 | -0.0845 | 127.6246
4.5 | 0.844 | 0.00786 | -0.0785 | 107.3791
5 | 0.8865 | 0.00826 | -0.0762 | 107.3245
5.5 | 0.9407 | 0.00864 | -0.0766 | 108.8773
6 | 0.9935 | 0.00913 | -0.0768 | 108.8171
6.5 | 1.0377 | 0.00949 | -0.0751 | 109.3467
7 | 1.0729 | 0.00994 | -0.0715 | 107.9376
7.5 | 1.1079 | 0.01052 | -0.0681 | 105.3137
8 | 1.1466 | 0.01105 | -0.0656 | 103.7647
8.5 | 1.184 | 0.01169 | -0.063 | 101.2831
9 | 1.2191 | 0.01249 | -0.0601 | 97.6061
9.5 | 1.2571 | 0.01318 | -0.0578 | 95.3794
10 | 1.2932 | 0.01401 | -0.0554 | 92.3055
10.5 | 1.3266 | 0.01502 | -0.0526 | 88.3222
11 | 1.3618 | 0.01597 | -0.0503 | 85.2724
11.5 | 1.3922 | 0.01724 | -0.0474 | 80.7541
12 | 1.4243 | 0.01844 | -0.0449 | 77.2397
12.5 | 1.4547 | 0.01976 | -0.0423 | 73.6184
13 | 1.483 | 0.02128 | -0.0396 | 69.6898
13.5 | 1.5077 | 0.0231 | -0.0366 | 65.2684
14 | 1.5314 | 0.02505 | -0.0337 | 61.1337
14.5 | 1.5533 | 0.02722 | -0.0309 | 57.0647
15 | 1.5784 | 0.02916 | -0.0287 | 54.1289
15.5 | 1.6014 | 0.03135 | -0.0265 | 51.0813
16 | 1.6176 | 0.03421 | -0.0239 | 47.2844
16.5 | 1.6352 | 0.03706 | -0.0218 | 44.123
17 | 1.6458 | 0.0407 | -0.0196 | 40.4373
17.5 | 1.6568 | 0.04445 | -0.0178 | 37.2733
18 | 1.6592 | 0.04934 | -0.0162 | 33.6279
18.5 | 1.6617 | 0.05445 | -0.0152 | 30.5179
19 | 1.6597 | 0.06047 | -0.0148 | 27.4467
19.5 | 1.6533 | 0.06742 | -0.0152 | 24.5224
20 | 1.6369 | 0.07635 | -0.0169 | 21.4394

## 77. Re 5M Mach 0.25 (1)
BIGFOIL.COM POLAR EXPORT
NACA66-511 a=0.6
NACA66-511 a=0.6 |  |  |  | Cl Max: | 1.216 | at alpha= | 8.5 | deg
JavaFoil+Calcfoil stall+Eppler ext transition |  |  |  | L/D Max: | 200.314 | at alpha= | 2.5 | deg
Re: | 5000000 |  |  | Cd Min: | 0.00343 | at alpha= | 0.5 | deg
Mach: | 0.25 |  |  | Cl=0 at alpha= | -3.4667 | deg
|  |  |  | @ Cl=0.1, Cd= | 0.0059662
|  |  |  | @ Cl=0.4, Cd= | 0.10093
|  |  |  | @ Cl=0.6, Cd= | 0.10093
alpha (deg) | Cl | Cd | Cm | Cl/Cd
-14.5 | -0.063 | 0.10711 | -0.028 | -0.592
-14 | -0.061 | 0.1031 | -0.028 | -0.588
-13.5 | -0.122 | 0.10125 | -0.027 | -1.205
-13 | -0.19 | 0.09347 | -0.028 | -2.037
-12.5 | -0.242 | 0.0887 | -0.028 | -2.728
-12 | -0.282 | 0.08411 | -0.028 | -3.353
-11.5 | -0.313 | 0.0785 | -0.029 | -3.983
-11 | -0.338 | 0.07557 | -0.029 | -4.466
-10.5 | -0.356 | 0.07057 | -0.029 | -5.049
-10 | -0.369 | 0.06623 | -0.029 | -5.565
-9.5 | -0.374 | 0.06184 | -0.03 | -6.047
-9 | -0.372 | 0.05819 | -0.03 | -6.395
-8.5 | -0.363 | 0.05351 | -0.031 | -6.792
-8 | -0.348 | 0.04933 | -0.032 | -7.056
-7.5 | -0.326 | 0.0458 | -0.034 | -7.126
-7 | -0.299 | 0.04318 | -0.034 | -6.914
-6.5 | -0.269 | 0.03736 | -0.042 | -7.199
-6 | -0.284 | 0.00725 | -0.071 | -39.091
-5.5 | -0.233 | 0.00701 | -0.072 | -33.16
-5 | -0.178 | 0.00679 | -0.073 | -26.232
-4.5 | -0.122 | 0.00659 | -0.074 | -18.457
-4 | -0.063 | 0.00637 | -0.075 | -9.964
-3.5 | -0.004 | 0.00626 | -0.075 | -0.635
-3 | 0.056 | 0.00606 | -0.076 | 9.303
-2.5 | 0.117 | 0.00593 | -0.077 | 19.794
-2 | 0.179 | 0.0056 | -0.078 | 31.957
-1.5 | 0.24 | 0.00548 | -0.079 | 43.921
-1 | 0.302 | 0.00539 | -0.08 | 56.092
-0.5 | 0.365 | 0.00528 | -0.08 | 69.053
0 | 0.426 | 0.00516 | -0.081 | 82.495
0.5 | 0.487 | 0.00343 | -0.082 | 141.916
1 | 0.548 | 0.00344 | -0.083 | 159.15
1.5 | 0.609 | 0.00348 | -0.084 | 175.231
2 | 0.67 | 0.00357 | -0.085 | 187.551
2.5 | 0.729 | 0.00364 | -0.085 | 200.314
3 | 0.787 | 0.00406 | -0.086 | 194.116
3.5 | 0.845 | 0.00519 | -0.087 | 162.669
4 | 0.896 | 0.00926 | -0.087 | 96.771
4.5 | 0.95 | 0.00962 | -0.088 | 98.789
5 | 1.003 | 0.01002 | -0.089 | 100.049
5.5 | 1.052 | 0.01049 | -0.09 | 100.344
6 | 1.097 | 0.01097 | -0.09 | 99.996
6.5 | 1.136 | 0.01149 | -0.091 | 98.801
7 | 1.169 | 0.01205 | -0.092 | 96.96
7.5 | 1.195 | 0.01271 | -0.092 | 94.034
8 | 1.213 | 0.01339 | -0.093 | 90.602
8.5 | 1.216 | 0.01425 | -0.094 | 85.368
9 | 1.201 | 0.01514 | -0.095 | 79.316
9.5 | 1.171 | 0.01605 | -0.095 | 72.964
10 | 1.125 | 0.0171 | -0.096 | 65.748
10.5 | 1.055 | 0.01887 | -0.095 | 55.915
11 | 0.82 | 0.07242 | -0.048 | 11.323
11.5 | 0.748 | 0.07958 | -0.045 | 9.406
12 | 0.67 | 0.08325 | -0.047 | 8.052
12.5 | 0.584 | 0.09162 | -0.045 | 6.371
13 | 0.492 | 0.09791 | -0.045 | 5.026
13.5 | 0.395 | 0.10093 | -0.047 | 3.915

## 78. Re 5M Mach 0.25 (2)
BIGFOIL.COM POLAR EXPORT
NACA66-511 a=0.6
NACA66-511 a=0.6 |  |  |  | Cl Max: | 1.5169 | at alpha= | 15 | deg
XFOIL ncrit=9 |  |  |  | L/D Max: | 210.962 | at alpha= | 2 | deg
Re: | 5000000 |  |  | Cd Min: | 0.24291 | at alpha= | 20 | deg
Mach: | 0.25 |  |  | Cl=0 at alpha= | -3.6017 | deg
|  |  |  | @ Cl=0.1, Cd= | 0.0057035
|  |  |  | @ Cl=0.4, Cd= | 0.0048665
|  |  |  | @ Cl=0.6, Cd= | 0.0031395
alpha (deg) | Cl | Cd | Cm | Cl/Cd
-14.5 | -0.3821 | 0.14639 | -0.0448 | -2.6102
-14 | -0.3622 | 0.14096 | -0.0485 | -2.5695
-13.5 | -0.35 | 0.13305 | -0.0526 | -2.6306
-12.5 | -0.3415 | 0.11402 | -0.0616 | -2.9951
-12 | -0.3307 | 0.10688 | -0.0654 | -3.0941
-11 | -0.3156 | 0.09204 | -0.073 | -3.4289
-10.5 | -0.3298 | 0.08115 | -0.0784 | -4.0641
-10 | -0.3224 | 0.07497 | -0.0817 | -4.3004
-9.5 | -0.6788 | 0.01431 | -0.0893 | -47.4354
-9 | -0.6234 | 0.01318 | -0.0883 | -47.2989
-8.5 | -0.5666 | 0.01231 | -0.0875 | -46.0276
-8 | -0.5111 | 0.01111 | -0.0867 | -46.0036
-7.5 | -0.4536 | 0.0103 | -0.0862 | -44.0388
-7 | -0.3995 | 0.00887 | -0.0854 | -45.0395
-6.5 | -0.3406 | 0.00842 | -0.0852 | -40.4513
-6 | -0.2815 | 0.00805 | -0.0852 | -34.9689
-5.5 | -0.2233 | 0.0075 | -0.0851 | -29.7733
-5 | -0.1646 | 0.00705 | -0.0852 | -23.3475
-4.5 | -0.1054 | 0.00673 | -0.0854 | -15.6612
-4 | -0.0474 | 0.0062 | -0.0855 | -7.6452
-3.5 | 0.0121 | 0.00599 | -0.086 | 2.02
-3 | 0.0715 | 0.00579 | -0.0865 | 12.3489
-2.5 | 0.1308 | 0.00561 | -0.087 | 23.3155
-2 | 0.1902 | 0.00544 | -0.0876 | 34.9632
-1.5 | 0.2501 | 0.00531 | -0.0883 | 47.0998
-1 | 0.3099 | 0.00516 | -0.089 | 60.0581
-0.5 | 0.3695 | 0.00504 | -0.0897 | 73.3135
0 | 0.4275 | 0.00471 | -0.0903 | 90.7643
0.5 | 0.4847 | 0.00408 | -0.091 | 118.799
1 | 0.5396 | 0.00319 | -0.0912 | 169.1536
1.5 | 0.5986 | 0.00314 | -0.0918 | 190.6369
2 | 0.6582 | 0.00312 | -0.0925 | 210.9615
2.5 | 0.711 | 0.00364 | -0.0919 | 195.3297
3 | 0.7497 | 0.00505 | -0.089 | 148.4554
3.5 | 0.7879 | 0.0062 | -0.0859 | 127.0806
4 | 0.8232 | 0.00728 | -0.0821 | 113.0769
4.5 | 0.8581 | 0.0081 | -0.078 | 105.9383
5 | 0.8998 | 0.00852 | -0.075 | 105.6103
5.5 | 0.9628 | 0.00897 | -0.0769 | 107.3356
6 | 0.9979 | 0.00946 | -0.0727 | 105.4863
6.5 | 1.0374 | 0.00994 | -0.0695 | 104.3662
7 | 1.0757 | 0.01055 | -0.0663 | 101.9621
7.5 | 1.1146 | 0.01124 | -0.0632 | 99.1637
8 | 1.1549 | 0.01192 | -0.0605 | 96.8876
8.5 | 1.1927 | 0.01277 | -0.0575 | 93.3986
9 | 1.2308 | 0.01365 | -0.0546 | 90.1685
9.5 | 1.2687 | 0.01459 | -0.0517 | 86.9568
10 | 1.3041 | 0.01572 | -0.0486 | 82.958
10.5 | 1.3395 | 0.01691 | -0.0455 | 79.2135
11 | 1.3707 | 0.0184 | -0.042 | 74.4946
11.5 | 1.4025 | 0.01992 | -0.0387 | 70.4066
12 | 1.4336 | 0.02153 | -0.0354 | 66.5862
12.5 | 1.4567 | 0.02378 | -0.0314 | 61.2574
13 | 1.474 | 0.02661 | -0.0271 | 55.3927
13.5 | 1.492 | 0.02954 | -0.0232 | 50.5078
14 | 1.5101 | 0.03261 | -0.0197 | 46.3079
14.5 | 1.5154 | 0.03696 | -0.0159 | 41.0011
15 | 1.5169 | 0.04193 | -0.0125 | 36.177
15.5 | 1.5032 | 0.04877 | -0.0095 | 30.8222
16 | 1.4682 | 0.05863 | -0.0079 | 25.0418
16.5 | 1.4464 | 0.06793 | -0.0084 | 21.2925
17 | 1.4013 | 0.08173 | -0.0123 | 17.1455
17.5 | 1.3696 | 0.09525 | -0.0182 | 14.379
18 | 1.3208 | 0.1136 | -0.0288 | 11.6268
18.5 | 1.2837 | 0.13167 | -0.0403 | 9.7494
19 | 1.2365 | 0.15357 | -0.0543 | 8.0517
19.5 | 1.134 | 0.18985 | -0.0765 | 5.9731
20 | 1.0231 | 0.24291 | -0.1038 | 4.2118

## 79. Re 5M Mach 0.50 (1)
BIGFOIL.COM POLAR EXPORT
NACA66-511 a=0.6
NACA66-511 a=0.6 |  |  |  | Cl Max: | 1.239 | at alpha= | 20 | deg
JavaFoil+Calcfoil stall+Eppler ext transition |  |  |  | L/D Max: | 235.953 | at alpha= | 2.5 | deg
Re: | 5000000 |  |  | Cd Min: | 0.00341 | at alpha= | 1.5 | deg
Mach: | 0.5 |  |  | Cl=0 at alpha= | -3.4697 | deg
|  |  |  | @ Cl=0.1, Cd= | 0.0060259
|  |  |  | @ Cl=0.4, Cd= | 0.0053814
|  |  |  | @ Cl=0.6, Cd= | 0.0035425
alpha (deg) | Cl | Cd | Cm | Cl/Cd
-20 | -0.895 | 0.15619 | -0.032 | -5.732
-19.5 | -0.869 | 0.15138 | -0.032 | -5.738
-19 | -0.842 | 0.14788 | -0.032 | -5.695
-18.5 | -0.816 | 0.14219 | -0.033 | -5.737
-18 | -0.79 | 0.14086 | -0.034 | -5.607
-17.5 | -0.762 | 0.13654 | -0.033 | -5.578
-17 | -0.734 | 0.13192 | -0.033 | -5.565
-16.5 | -0.708 | 0.12488 | -0.033 | -5.665
-16 | -0.681 | 0.11955 | -0.033 | -5.695
-15.5 | -0.654 | 0.1159 | -0.034 | -5.643
-15 | -0.627 | 0.11345 | -0.034 | -5.528
-14.5 | -0.599 | 0.1089 | -0.033 | -5.505
-14 | -0.573 | 0.0979 | -0.034 | -5.851
-13.5 | -0.546 | 0.08984 | -0.035 | -6.078
-13 | -0.519 | 0.08383 | -0.035 | -6.194
-12.5 | -0.492 | 0.07833 | -0.036 | -6.286
-12 | -0.466 | 0.07328 | -0.037 | -6.354
-11.5 | -0.439 | 0.06848 | -0.038 | -6.409
-11 | -0.41 | 0.07789 | -0.034 | -5.258
-10.5 | -0.383 | 0.07012 | -0.035 | -5.457
-10 | -0.356 | 0.06345 | -0.036 | -5.605
-9.5 | -0.329 | 0.05826 | -0.036 | -5.64
-9 | -0.302 | 0.05443 | -0.037 | -5.54
-8.5 | -0.275 | 0.05076 | -0.039 | -5.413
-8 | -0.248 | 0.04667 | -0.041 | -5.316
-7.5 | -0.219 | 0.06518 | -0.032 | -3.358
-7 | -0.192 | 0.04784 | -0.035 | -4.013
-6.5 | -0.165 | 0.04343 | -0.036 | -3.797
-6 | -0.138 | 0.04025 | -0.038 | -3.426
-5.5 | -0.172 | 0.03847 | -0.037 | -4.474
-5 | -0.145 | 0.03621 | -0.037 | -4.013
-4.5 | -0.104 | 0.03369 | -0.041 | -3.079
-4 | -0.069 | 0.00679 | -0.083 | -10.108
-3.5 | -0.004 | 0.0064 | -0.084 | -0.682
-3 | 0.062 | 0.00616 | -0.085 | 10.116
-2.5 | 0.13 | 0.00592 | -0.086 | 22.007
-2 | 0.199 | 0.00577 | -0.087 | 34.508
-1.5 | 0.268 | 0.00563 | -0.088 | 47.695
-1 | 0.338 | 0.00547 | -0.089 | 61.67
-0.5 | 0.408 | 0.00537 | -0.09 | 75.887
0 | 0.476 | 0.00493 | -0.091 | 96.496
0.5 | 0.544 | 0.00351 | -0.092 | 154.851
1 | 0.613 | 0.00355 | -0.093 | 172.417
1.5 | 0.681 | 0.00341 | -0.094 | 199.74
2 | 0.749 | 0.00347 | -0.095 | 215.717
2.5 | 0.813 | 0.00344 | -0.095 | 235.953
3 | 0.875 | 0.00525 | -0.096 | 166.675
3.5 | 0.936 | 0.00609 | -0.097 | 153.753
4 | 0.99 | 0.01063 | -0.097 | 93.081
4.5 | 1.046 | 0.01119 | -0.098 | 93.455
5 | 1.097 | 0.01183 | -0.099 | 92.721
5.5 | 1.141 | 0.01251 | -0.099 | 91.165
6 | 1.163 | 0.01329 | -0.1 | 87.509
6.5 | 1.155 | 0.01428 | -0.101 | 80.917
7 | 1.069 | 0.01567 | -0.102 | 68.24
7.5 | 0.588 | 0.05176 | -0.045 | 11.359
8 | 0.745 | 0.01719 | -0.103 | 43.352
8.5 | 0.642 | 0.05478 | -0.052 | 11.724
9 | 0.667 | 0.06188 | -0.048 | 10.778
9.5 | 0.837 | 0.01948 | -0.106 | 42.98
10 | 0.867 | 0.02094 | -0.106 | 41.407
10.5 | 0.894 | 0.02287 | -0.106 | 39.069
11 | 0.772 | 0.07658 | -0.054 | 10.086
11.5 | 0.798 | 0.08694 | -0.055 | 9.183
12 | 0.972 | 0.02792 | -0.107 | 34.823
12.5 | 0.852 | 0.08539 | -0.059 | 9.978
13 | 0.877 | 0.09502 | -0.059 | 9.229
13.5 | 0.905 | 0.10033 | -0.063 | 9.024
14 | 0.929 | 0.10579 | -0.061 | 8.777
14.5 | 0.954 | 0.10963 | -0.061 | 8.701
15 | 0.984 | 0.11453 | -0.067 | 8.588
15.5 | 1.011 | 0.1222 | -0.069 | 8.271
16 | 1.032 | 0.12261 | -0.066 | 8.419
16.5 | 1.059 | 0.12829 | -0.068 | 8.254
17 | 1.091 | 0.13231 | -0.074 | 8.245
17.5 | 1.111 | 0.13453 | -0.071 | 8.256
18 | 1.136 | 0.13918 | -0.072 | 8.161
18.5 | 1.165 | 0.14287 | -0.075 | 8.155
19 | 1.203 | 0.14382 | -0.083 | 8.366
19.5 | 1.214 | 0.15423 | -0.076 | 7.871
20 | 1.239 | 0.15701 | -0.077 | 7.892

## 80. Re 5M Mach 0.50 (2)
BIGFOIL.COM POLAR EXPORT
NACA66-511 a=0.6
NACA66-511 a=0.6 |  |  |  | Cl Max: | 1.2283 | at alpha= | 9 | deg
XFOIL ncrit=9 |  |  |  | L/D Max: | 234.814 | at alpha= | 2.5 | deg
Re: | 5000000 |  |  | Cd Min: | 0.25028 | at alpha= | -20 | deg
Mach: | 0.5 |  |  | Cl=0 at alpha= | -3.6273 | deg
|  |  |  | @ Cl=0.1, Cd= | 0.0061732
|  |  |  | @ Cl=0.4, Cd= | 0.0052441
|  |  |  | @ Cl=0.6, Cd= | 0.0036489
alpha (deg) | Cl | Cd | Cm | Cl/Cd
-20 | -0.5955 | 0.25028 | 0.0058 | -2.3793
-19.5 | -0.573 | 0.2424 | 0.0007 | -2.3639
-19 | -0.5507 | 0.23414 | -0.0043 | -2.352
-18.5 | -0.5283 | 0.22627 | -0.0093 | -2.3348
-18 | -0.5064 | 0.21815 | -0.0142 | -2.3213
-17.5 | -0.4853 | 0.21013 | -0.0192 | -2.3095
-17 | -0.4638 | 0.20205 | -0.024 | -2.2955
-16 | -0.4182 | 0.18669 | -0.0334 | -2.2401
-15.5 | -0.3968 | 0.17888 | -0.038 | -2.2182
-15 | -0.3778 | 0.17077 | -0.0427 | -2.2123
-14.5 | -0.3563 | 0.16332 | -0.0472 | -2.1816
-14 | -0.3386 | 0.15461 | -0.0518 | -2.19
-13.5 | -0.3223 | 0.14578 | -0.0563 | -2.2109
-13 | -0.3045 | 0.13781 | -0.0607 | -2.2096
-12.5 | -0.2877 | 0.13001 | -0.0651 | -2.2129
-11.5 | -0.2576 | 0.11412 | -0.0737 | -2.2573
-11 | -0.243 | 0.10671 | -0.0778 | -2.2772
-10.5 | -0.231 | 0.09901 | -0.0819 | -2.3331
-10 | -0.2153 | 0.09248 | -0.0855 | -2.3281
-9.5 | -0.2073 | 0.08463 | -0.0895 | -2.4495
-9 | -0.2008 | 0.07705 | -0.0934 | -2.6061
-8.5 | -0.1995 | 0.06935 | -0.0977 | -2.8767
-8 | -0.1957 | 0.0625 | -0.1016 | -3.1312
-7.5 | -0.198 | 0.05568 | -0.1065 | -3.556
-7 | -0.2154 | 0.04835 | -0.1098 | -4.455
-6.5 | -0.2137 | 0.04031 | -0.1121 | -5.3014
-6 | -0.2051 | 0.03164 | -0.1121 | -6.4823
-5.5 | -0.1841 | 0.02357 | -0.1099 | -7.8108
-5 | -0.1509 | 0.01661 | -0.1069 | -9.0849
-4.5 | -0.1084 | 0.01024 | -0.1036 | -10.5859
-4 | -0.0477 | 0.00792 | -0.1019 | -6.0227
-3.5 | 0.0163 | 0.00669 | -0.1007 | 2.4365
-3 | 0.0846 | 0.00625 | -0.1004 | 13.536
-2.5 | 0.1528 | 0.00591 | -0.1005 | 25.8545
-2 | 0.2208 | 0.00562 | -0.1007 | 39.2883
-1.5 | 0.2891 | 0.00544 | -0.1013 | 53.1434
-1 | 0.3572 | 0.00532 | -0.102 | 67.1429
-0.5 | 0.4249 | 0.0052 | -0.1027 | 81.7115
0 | 0.4924 | 0.00504 | -0.1035 | 97.6984
0.5 | 0.5568 | 0.00435 | -0.1041 | 128
1 | 0.6178 | 0.00336 | -0.1041 | 183.869
1.5 | 0.6854 | 0.0033 | -0.1048 | 207.697
2 | 0.7536 | 0.0033 | -0.1054 | 228.3636
2.5 | 0.8195 | 0.00349 | -0.1055 | 234.8138
3 | 0.8433 | 0.00542 | -0.0981 | 155.5904
3.5 | 0.855 | 0.00696 | -0.0882 | 122.8448
4 | 0.848 | 0.00824 | -0.0745 | 102.9126
4.5 | 0.8838 | 0.00994 | -0.0706 | 88.9135
5 | 0.9282 | 0.01077 | -0.0669 | 86.1838
5.5 | 0.9742 | 0.01163 | -0.0634 | 83.7661
6 | 1.0192 | 0.01261 | -0.0596 | 80.8247
6.5 | 1.0647 | 0.01365 | -0.0558 | 78
7 | 1.1072 | 0.0149 | -0.0514 | 74.3087
7.5 | 1.1484 | 0.01632 | -0.0468 | 70.3676
8 | 1.1912 | 0.01778 | -0.0422 | 66.9966
8.5 | 1.2185 | 0.02013 | -0.0357 | 60.5315
9 | 1.2283 | 0.0237 | -0.0276 | 51.827
9.5 | 1.2259 | 0.0294 | -0.0187 | 41.6973
10 | 1.2125 | 0.03728 | -0.0117 | 32.5241
10.5 | 1.1852 | 0.04571 | -0.0066 | 25.9287
11 | 1.1513 | 0.05526 | -0.0041 | 20.8342
11.5 | 1.1147 | 0.06635 | -0.005 | 16.8003
12 | 1.0799 | 0.07905 | -0.0094 | 13.661
12.5 | 1.0467 | 0.09386 | -0.0178 | 11.1517
13 | 1.02 | 0.11028 | -0.0288 | 9.2492
13.5 | 1.0027 | 0.12789 | -0.0401 | 7.8403
14 | 0.9888 | 0.14366 | -0.0498 | 6.8829

## 81. Re 6M Mach 0.00 (1)
BIGFOIL.COM POLAR EXPORT
NACA66-511 a=0.6
NACA66-511 a=0.6 |  |  |  | Cl Max: | 1.237 | at alpha= | 9 | deg
JavaFoil+Calcfoil stall+Eppler ext transition |  |  |  | L/D Max: | 187.087 | at alpha= | 2 | deg
Re: | 6000000 |  |  | Cd Min: | 0.00329 | at alpha= | 0 | deg
Mach: | 0 |  |  | Cl=0 at alpha= | -3.4661 | deg
|  |  |  | @ Cl=0.1, Cd= | 0.005748
|  |  |  | @ Cl=0.4, Cd= | 0.0036642
|  |  |  | @ Cl=0.6, Cd= | 0.0034368
alpha (deg) | Cl | Cd | Cm | Cl/Cd
-17 | -0.325 | 0.13643 | -0.025 | -2.383
-16.5 | -0.341 | 0.12943 | -0.025 | -2.636
-16 | -0.357 | 0.12332 | -0.025 | -2.898
-15.5 | -0.374 | 0.11519 | -0.026 | -3.245
-15 | -0.39 | 0.11022 | -0.026 | -3.539
-14.5 | -0.406 | 0.10543 | -0.026 | -3.849
-14 | -0.421 | 0.10029 | -0.026 | -4.195
-13.5 | -0.435 | 0.0954 | -0.026 | -4.556
-13 | -0.447 | 0.08956 | -0.027 | -4.989
-12.5 | -0.457 | 0.08459 | -0.027 | -5.402
-12 | -0.462 | 0.07897 | -0.028 | -5.852
-11.5 | -0.462 | 0.07483 | -0.028 | -6.176
-11 | -0.459 | 0.07042 | -0.028 | -6.52
-10.5 | -0.453 | 0.06501 | -0.029 | -6.968
-10 | -0.443 | 0.06251 | -0.03 | -7.082
-9.5 | -0.429 | 0.05745 | -0.031 | -7.47
-9 | -0.411 | 0.05362 | -0.032 | -7.672
-8.5 | -0.39 | 0.04995 | -0.032 | -7.799
-8 | -0.364 | 0.04667 | -0.034 | -7.809
-7.5 | -0.337 | 0.04242 | -0.038 | -7.933
-7 | -0.373 | 0.00729 | -0.067 | -51.156
-6.5 | -0.328 | 0.00709 | -0.068 | -46.333
-6 | -0.28 | 0.00688 | -0.069 | -40.667
-5.5 | -0.228 | 0.00667 | -0.07 | -34.201
-5 | -0.174 | 0.00647 | -0.071 | -26.922
-4.5 | -0.119 | 0.00629 | -0.071 | -18.842
-4 | -0.062 | 0.00612 | -0.072 | -10.076
-3.5 | -0.004 | 0.00598 | -0.073 | -0.647
-3 | 0.055 | 0.00587 | -0.074 | 9.322
-2.5 | 0.114 | 0.00571 | -0.075 | 19.95
-2 | 0.173 | 0.00561 | -0.075 | 30.899
-1.5 | 0.233 | 0.00531 | -0.076 | 43.88
-1 | 0.293 | 0.00521 | -0.077 | 56.224
-0.5 | 0.353 | 0.00513 | -0.078 | 68.869
0 | 0.412 | 0.00329 | -0.079 | 125.339
0.5 | 0.472 | 0.00329 | -0.079 | 143.34
1 | 0.531 | 0.00335 | -0.08 | 158.235
1.5 | 0.59 | 0.00343 | -0.081 | 171.992
2 | 0.649 | 0.00347 | -0.082 | 187.087
2.5 | 0.706 | 0.00427 | -0.083 | 165.259
3 | 0.763 | 0.00434 | -0.084 | 175.964
3.5 | 0.819 | 0.0048 | -0.084 | 170.472
4 | 0.871 | 0.00877 | -0.085 | 99.314
4.5 | 0.924 | 0.00899 | -0.085 | 102.735
5 | 0.976 | 0.00934 | -0.086 | 104.453
5.5 | 1.026 | 0.00973 | -0.087 | 105.415
6 | 1.071 | 0.01013 | -0.088 | 105.806
6.5 | 1.113 | 0.01058 | -0.088 | 105.198
7 | 1.151 | 0.01106 | -0.089 | 104.072
7.5 | 1.184 | 0.01157 | -0.09 | 102.362
8 | 1.212 | 0.01213 | -0.09 | 99.871
8.5 | 1.23 | 0.01271 | -0.091 | 96.781
9 | 1.237 | 0.01348 | -0.092 | 91.766
9.5 | 1.236 | 0.01421 | -0.093 | 86.929
10 | 1.226 | 0.01485 | -0.093 | 82.535
10.5 | 1.208 | 0.01569 | -0.094 | 76.996
11 | 1.182 | 0.01673 | -0.094 | 70.621
11.5 | 1.15 | 0.01753 | -0.095 | 65.585
12 | 1.105 | 0.01966 | -0.095 | 56.204
12.5 | 0.895 | 0.07776 | -0.057 | 11.51
13 | 0.864 | 0.07903 | -0.061 | 10.928
13.5 | 0.815 | 0.09075 | -0.052 | 8.984
14 | 0.777 | 0.09489 | -0.053 | 8.185

## 82. Re 6M Mach 0.00 (2)
BIGFOIL.COM POLAR EXPORT
NACA66-511 a=0.6
NACA66-511 a=0.6 |  |  |  | Cl Max: | 1.7166 | at alpha= | 19.5 | deg
XFOIL ncrit=9 |  |  |  | L/D Max: | 212.074 | at alpha= | 2 | deg
Re: | 6000000 |  |  | Cd Min: | 0.06299 | at alpha= | 20 | deg
Mach: | 0 |  |  | Cl=0 at alpha= | -3.593 | deg
|  |  |  | @ Cl=0.1, Cd= | 0.0054098
|  |  |  | @ Cl=0.4, Cd= | 0.0045879
|  |  |  | @ Cl=0.6, Cd= | 0.002978
alpha (deg) | Cl | Cd | Cm | Cl/Cd
-17.5 | -1.1346 | 0.04058 | -0.102 | -27.9596
-17 | -1.194 | 0.03231 | -0.1009 | -36.9545
-16.5 | -1.2269 | 0.02807 | -0.0938 | -43.7086
-16 | -1.2278 | 0.02517 | -0.0882 | -48.7803
-15.5 | -1.2067 | 0.02273 | -0.0852 | -53.0884
-14.5 | -1.1411 | 0.01892 | -0.0814 | -60.3118
-14 | -1.1055 | 0.01685 | -0.0798 | -65.6083
-13.5 | -1.0628 | 0.01547 | -0.0788 | -68.7007
-13 | -1.0163 | 0.01444 | -0.0782 | -70.3809
-12.5 | -0.9677 | 0.01361 | -0.0778 | -71.1021
-12 | -0.9175 | 0.0129 | -0.0776 | -71.124
-11.5 | -0.8665 | 0.01224 | -0.0774 | -70.7925
-10.5 | -0.7653 | 0.01051 | -0.077 | -72.8164
-10 | -0.7122 | 0.00997 | -0.0771 | -71.4343
-9.5 | -0.6583 | 0.00952 | -0.0772 | -69.1492
-8.5 | -0.5484 | 0.00888 | -0.0779 | -61.7568
-8 | -0.4926 | 0.00864 | -0.0784 | -57.0139
-7.5 | -0.4394 | 0.00789 | -0.0784 | -55.6907
-7 | -0.3843 | 0.00748 | -0.0787 | -51.377
-6.5 | -0.3285 | 0.00718 | -0.0791 | -45.7521
-6 | -0.2724 | 0.00689 | -0.0795 | -39.5356
-5.5 | -0.2162 | 0.00659 | -0.08 | -32.8073
-5 | -0.1595 | 0.00637 | -0.0806 | -25.0392
-4.5 | -0.103 | 0.00608 | -0.0811 | -16.9408
-4 | -0.0464 | 0.00581 | -0.0816 | -7.9862
-3.5 | 0.0106 | 0.00563 | -0.0822 | 1.8828
-3 | 0.0677 | 0.0055 | -0.0828 | 12.3091
-2.5 | 0.125 | 0.00534 | -0.0835 | 23.4082
-2 | 0.1824 | 0.00517 | -0.0842 | 35.2805
-1.5 | 0.2401 | 0.00505 | -0.0849 | 47.5446
-1 | 0.2976 | 0.00493 | -0.0856 | 60.3651
-0.5 | 0.3548 | 0.00485 | -0.0863 | 73.1546
0 | 0.4117 | 0.00452 | -0.087 | 91.0841
0.5 | 0.4673 | 0.00402 | -0.0877 | 116.2438
1 | 0.5203 | 0.00315 | -0.088 | 165.1746
1.5 | 0.5773 | 0.00297 | -0.0887 | 194.3771
2 | 0.6341 | 0.00299 | -0.0893 | 212.0736
2.5 | 0.6787 | 0.0041 | -0.0878 | 165.5366
3 | 0.7206 | 0.00521 | -0.0859 | 138.3109
3.5 | 0.7636 | 0.00607 | -0.0841 | 125.799
4 | 0.8041 | 0.00698 | -0.0818 | 115.2006
4.5 | 0.8465 | 0.00765 | -0.0797 | 110.6536
5 | 0.8925 | 0.00802 | -0.0783 | 111.2843
5.5 | 0.937 | 0.0083 | -0.0765 | 112.8916
6.5 | 1.0432 | 0.00909 | -0.0771 | 114.7635
7 | 1.0843 | 0.00955 | -0.0749 | 113.5393
7.5 | 1.1195 | 0.00999 | -0.0715 | 112.0621
8 | 1.1565 | 0.01047 | -0.0686 | 110.4585
8.5 | 1.1923 | 0.01109 | -0.0657 | 107.5113
9 | 1.2284 | 0.01176 | -0.063 | 104.4558
9.5 | 1.266 | 0.01239 | -0.0607 | 102.1792
10 | 1.3013 | 0.01318 | -0.0582 | 98.7329
10.5 | 1.3354 | 0.01407 | -0.0556 | 94.9112
11 | 1.3704 | 0.01495 | -0.0533 | 91.6656
11.5 | 1.4015 | 0.01609 | -0.0505 | 87.1038
12 | 1.4342 | 0.01716 | -0.0481 | 83.5781
12.5 | 1.4646 | 0.01839 | -0.0456 | 79.6411
13 | 1.493 | 0.0198 | -0.0429 | 75.404
13.5 | 1.5183 | 0.02146 | -0.04 | 70.7502
14 | 1.5461 | 0.02298 | -0.0376 | 67.2802
14.5 | 1.5701 | 0.02481 | -0.035 | 63.285
15 | 1.5966 | 0.0265 | -0.0328 | 60.2491
15.5 | 1.6214 | 0.02835 | -0.0307 | 57.1922
16 | 1.6405 | 0.03076 | -0.0283 | 53.3322
16.5 | 1.6611 | 0.03311 | -0.0262 | 50.1691
17 | 1.677 | 0.03596 | -0.0241 | 46.6352
17.5 | 1.6897 | 0.03924 | -0.022 | 43.0607
18 | 1.7012 | 0.04276 | -0.0202 | 39.7848
18.5 | 1.7082 | 0.04692 | -0.0187 | 36.4066
19 | 1.712 | 0.05163 | -0.0175 | 33.159
19.5 | 1.7166 | 0.05653 | -0.0169 | 30.3662
20 | 1.7108 | 0.06299 | -0.0168 | 27.1599

## 83. Re 6M Mach 0.10 (1)
BIGFOIL.COM POLAR EXPORT
NACA66-511 a=0.6
NACA66-511 a=0.6 |  |  |  | Cl Max: | 1.234 | at alpha= | 9 | deg
JavaFoil+Calcfoil stall+Eppler ext transition |  |  |  | L/D Max: | 186.351 | at alpha= | 2 | deg
Re: | 6000000 |  |  | Cd Min: | 0.00329 | at alpha= | 0.5 | deg
Mach: | 0.1 |  |  | Cl=0 at alpha= | -3.4661 | deg
|  |  |  | @ Cl=0.1, Cd= | 0.0057203
|  |  |  | @ Cl=0.4, Cd= | 0.0037271
|  |  |  | @ Cl=0.6, Cd= | 0.0034295
alpha (deg) | Cl | Cd | Cm | Cl/Cd
-16.5 | -0.298 | 0.13237 | -0.025 | -2.255
-16 | -0.317 | 0.12397 | -0.025 | -2.555
-15.5 | -0.335 | 0.11764 | -0.026 | -2.851
-15 | -0.354 | 0.11269 | -0.026 | -3.142
-14.5 | -0.373 | 0.10558 | -0.026 | -3.529
-14 | -0.39 | 0.10023 | -0.026 | -3.895
-13.5 | -0.407 | 0.09581 | -0.027 | -4.251
-13 | -0.423 | 0.09095 | -0.027 | -4.648
-12.5 | -0.436 | 0.08587 | -0.027 | -5.079
-12 | -0.444 | 0.08019 | -0.028 | -5.541
-11.5 | -0.447 | 0.07478 | -0.028 | -5.98
-11 | -0.447 | 0.07076 | -0.028 | -6.314
-10.5 | -0.443 | 0.06575 | -0.029 | -6.738
-10 | -0.435 | 0.06253 | -0.029 | -6.957
-9.5 | -0.423 | 0.058 | -0.03 | -7.298
-9 | -0.407 | 0.05381 | -0.032 | -7.571
-8.5 | -0.387 | 0.05048 | -0.033 | -7.667
-8 | -0.363 | 0.04708 | -0.034 | -7.702
-7.5 | -0.335 | 0.04334 | -0.037 | -7.729
-7 | -0.373 | 0.00733 | -0.068 | -50.913
-6.5 | -0.329 | 0.00712 | -0.069 | -46.206
-6 | -0.281 | 0.00692 | -0.069 | -40.584
-5.5 | -0.229 | 0.0067 | -0.07 | -34.156
-5 | -0.175 | 0.00651 | -0.071 | -26.867
-4.5 | -0.119 | 0.00632 | -0.072 | -18.834
-4 | -0.062 | 0.00615 | -0.073 | -10.084
-3.5 | -0.004 | 0.00599 | -0.073 | -0.649
-3 | 0.055 | 0.00585 | -0.074 | 9.389
-2.5 | 0.114 | 0.00568 | -0.075 | 20.127
-2 | 0.174 | 0.00559 | -0.076 | 31.152
-1.5 | 0.234 | 0.00529 | -0.077 | 44.264
-1 | 0.294 | 0.00521 | -0.077 | 56.429
-0.5 | 0.355 | 0.0051 | -0.078 | 69.519
0 | 0.414 | 0.0033 | -0.079 | 125.629
0.5 | 0.474 | 0.00329 | -0.08 | 144.096
1 | 0.533 | 0.00335 | -0.081 | 159.432
1.5 | 0.593 | 0.00342 | -0.082 | 173.557
2 | 0.652 | 0.0035 | -0.082 | 186.351
2.5 | 0.709 | 0.00426 | -0.083 | 166.451
3 | 0.767 | 0.00437 | -0.084 | 175.522
3.5 | 0.823 | 0.00555 | -0.085 | 148.237
4 | 0.875 | 0.00873 | -0.085 | 100.197
4.5 | 0.928 | 0.00904 | -0.086 | 102.641
5 | 0.98 | 0.0094 | -0.087 | 104.267
5.5 | 1.03 | 0.0098 | -0.087 | 105.161
6 | 1.075 | 0.01019 | -0.088 | 105.498
6.5 | 1.117 | 0.01066 | -0.089 | 104.781
7 | 1.154 | 0.01115 | -0.09 | 103.463
7.5 | 1.186 | 0.01166 | -0.09 | 101.705
8 | 1.213 | 0.01226 | -0.091 | 98.967
8.5 | 1.229 | 0.01284 | -0.092 | 95.776
9 | 1.234 | 0.01364 | -0.092 | 90.46
9.5 | 1.229 | 0.01439 | -0.093 | 85.436
10 | 1.216 | 0.01504 | -0.094 | 80.807
10.5 | 1.193 | 0.01597 | -0.094 | 74.709
11 | 1.162 | 0.01712 | -0.095 | 67.847
11.5 | 1.122 | 0.01836 | -0.095 | 61.073
12 | 0.911 | 0.06987 | -0.062 | 13.038
12.5 | 0.859 | 0.08144 | -0.052 | 10.551
13 | 0.82 | 0.08436 | -0.055 | 9.725
13.5 | 0.775 | 0.09081 | -0.053 | 8.539
14 | 0.731 | 0.09641 | -0.052 | 7.581

## 84. Re 6M Mach 0.10 (2)
BIGFOIL.COM POLAR EXPORT
NACA66-511 a=0.6
NACA66-511 a=0.6 |  |  |  | Cl Max: | 1.6894 | at alpha= | 18.5 | deg
XFOIL ncrit=9 |  |  |  | L/D Max: | 213.378 | at alpha= | 2 | deg
Re: | 6000000 |  |  | Cd Min: | 0.0711 | at alpha= | 20 | deg
Mach: | 0.1 |  |  | Cl=0 at alpha= | -3.5925 | deg
|  |  |  | @ Cl=0.1, Cd= | 0.0054217
|  |  |  | @ Cl=0.4, Cd= | 0.0046125
|  |  |  | @ Cl=0.6, Cd= | 0.0029767
alpha (deg) | Cl | Cd | Cm | Cl/Cd
-15 | -1.1343 | 0.02674 | -0.0914 | -42.4196
-14.5 | -1.124 | 0.02282 | -0.0876 | -49.255
-14 | -1.0941 | 0.02032 | -0.0853 | -53.8435
-13.5 | -1.0618 | 0.01767 | -0.0831 | -60.0905
-13 | -1.0218 | 0.01571 | -0.0816 | -65.0414
-12 | -0.9255 | 0.01354 | -0.0801 | -68.353
-11.5 | -0.8744 | 0.01273 | -0.0797 | -68.6881
-10.5 | -0.7717 | 0.01095 | -0.0788 | -70.4749
-10 | -0.7185 | 0.01026 | -0.0787 | -70.0292
-9.5 | -0.6641 | 0.00975 | -0.0787 | -68.1128
-9 | -0.6091 | 0.00933 | -0.0788 | -65.284
-8.5 | -0.553 | 0.00902 | -0.0791 | -61.3082
-8 | -0.4967 | 0.00874 | -0.0794 | -56.8307
-7.5 | -0.4425 | 0.00807 | -0.0794 | -54.8327
-7 | -0.3872 | 0.00758 | -0.0796 | -51.0818
-6.5 | -0.331 | 0.00726 | -0.0799 | -45.5923
-6 | -0.2744 | 0.00695 | -0.0803 | -39.482
-5.5 | -0.2177 | 0.00663 | -0.0807 | -32.8356
-5 | -0.1606 | 0.00639 | -0.0812 | -25.133
-4.5 | -0.1034 | 0.00616 | -0.0817 | -16.7857
-4 | -0.0467 | 0.00583 | -0.0822 | -8.0103
-3.5 | 0.0106 | 0.00565 | -0.0827 | 1.8761
-3 | 0.0681 | 0.00551 | -0.0834 | 12.3593
-2.5 | 0.1259 | 0.00535 | -0.084 | 23.5327
-2 | 0.1836 | 0.00517 | -0.0847 | 35.5126
-1.5 | 0.2417 | 0.00505 | -0.0854 | 47.8614
-1 | 0.2994 | 0.00493 | -0.0861 | 60.7302
-0.5 | 0.3571 | 0.00486 | -0.0868 | 73.4774
0 | 0.4143 | 0.00453 | -0.0875 | 91.457
0.5 | 0.4702 | 0.00403 | -0.0882 | 116.6749
1 | 0.5235 | 0.00315 | -0.0885 | 166.1905
1.5 | 0.5808 | 0.00297 | -0.0892 | 195.5556
2 | 0.638 | 0.00299 | -0.0898 | 213.3779
2.5 | 0.6827 | 0.00411 | -0.0883 | 166.1071
3 | 0.7245 | 0.00523 | -0.0863 | 138.5277
3.5 | 0.7672 | 0.00611 | -0.0844 | 125.5646
4 | 0.8073 | 0.00703 | -0.0819 | 114.8364
4.5 | 0.8497 | 0.00769 | -0.0798 | 110.4941
5 | 0.8957 | 0.00806 | -0.0782 | 111.129
5.5 | 0.94 | 0.00835 | -0.0762 | 112.5749
6 | 0.9996 | 0.00879 | -0.0779 | 113.7201
6.5 | 1.0463 | 0.00916 | -0.0767 | 114.2249
7 | 1.0839 | 0.00962 | -0.0736 | 112.6715
7.5 | 1.1199 | 0.01008 | -0.0703 | 111.1012
8 | 1.1576 | 0.0106 | -0.0675 | 109.2075
8.5 | 1.1936 | 0.01125 | -0.0646 | 106.0978
9 | 1.2305 | 0.01193 | -0.0619 | 103.1433
9.5 | 1.2682 | 0.01261 | -0.0595 | 100.571
10 | 1.3032 | 0.01346 | -0.0569 | 96.8202
10.5 | 1.3382 | 0.01435 | -0.0543 | 93.2544
11 | 1.3723 | 0.01533 | -0.0517 | 89.5173
11.5 | 1.4039 | 0.0165 | -0.0489 | 85.0848
12 | 1.4368 | 0.01762 | -0.0464 | 81.5437
12.5 | 1.4662 | 0.01898 | -0.0436 | 77.2497
13 | 1.4943 | 0.02049 | -0.0408 | 72.9283
13.5 | 1.519 | 0.02227 | -0.0377 | 68.2084
14 | 1.548 | 0.02378 | -0.0354 | 65.0967
14.5 | 1.5714 | 0.02575 | -0.0326 | 61.0252
15 | 1.597 | 0.02761 | -0.0303 | 57.8414
15.5 | 1.6194 | 0.02978 | -0.0279 | 54.3788
16 | 1.6366 | 0.03249 | -0.0253 | 50.3724
16.5 | 1.6557 | 0.03512 | -0.0231 | 47.1441
17 | 1.669 | 0.03841 | -0.0209 | 43.4522
17.5 | 1.6793 | 0.04211 | -0.0188 | 39.8789
18 | 1.6869 | 0.04631 | -0.0171 | 36.4263
18.5 | 1.6894 | 0.05123 | -0.0157 | 32.9768
19 | 1.6892 | 0.0568 | -0.0149 | 29.7394
19.5 | 1.6868 | 0.06298 | -0.0148 | 26.7831
20 | 1.6732 | 0.0711 | -0.0158 | 23.5331

## 85. Re 6M Mach 0.25 (1)
BIGFOIL.COM POLAR EXPORT
NACA66-511 a=0.6
NACA66-511 a=0.6 |  |  |  | Cl Max: | 1.217 | at alpha= | 8.5 | deg
JavaFoil+Calcfoil stall+Eppler ext transition |  |  |  | L/D Max: | 191.292 | at alpha= | 2 | deg
Re: | 6000000 |  |  | Cd Min: | 0.00332 | at alpha= | 0.5 | deg
Mach: | 0.25 |  |  | Cl=0 at alpha= | -3.4667 | deg
|  |  |  | @ Cl=0.1, Cd= | 0.0057962
|  |  |  | @ Cl=0.4, Cd= | 0.09786
|  |  |  | @ Cl=0.6, Cd= | 0.09786
alpha (deg) | Cl | Cd | Cm | Cl/Cd
-14.5 | -0.063 | 0.10506 | -0.028 | -0.604
-14 | -0.061 | 0.10118 | -0.028 | -0.599
-13.5 | -0.122 | 0.10108 | -0.027 | -1.207
-13 | -0.19 | 0.09239 | -0.028 | -2.061
-12.5 | -0.242 | 0.08741 | -0.028 | -2.768
-12 | -0.282 | 0.08385 | -0.028 | -3.364
-11.5 | -0.313 | 0.0781 | -0.029 | -4.004
-11 | -0.338 | 0.07466 | -0.029 | -4.522
-10.5 | -0.356 | 0.07035 | -0.029 | -5.066
-10 | -0.369 | 0.06514 | -0.03 | -5.66
-9.5 | -0.374 | 0.06143 | -0.03 | -6.088
-9 | -0.372 | 0.05717 | -0.03 | -6.51
-8.5 | -0.364 | 0.05296 | -0.031 | -6.865
-8 | -0.348 | 0.04861 | -0.033 | -7.166
-7.5 | -0.327 | 0.04533 | -0.034 | -7.203
-7 | -0.299 | 0.04268 | -0.035 | -7
-6.5 | -0.33 | 0.00725 | -0.07 | -45.48
-6 | -0.284 | 0.00706 | -0.071 | -40.149
-5.5 | -0.233 | 0.0068 | -0.072 | -34.21
-5 | -0.178 | 0.00657 | -0.073 | -27.103
-4.5 | -0.122 | 0.00638 | -0.074 | -19.07
-4 | -0.063 | 0.00622 | -0.075 | -10.199
-3.5 | -0.004 | 0.00607 | -0.075 | -0.655
-3 | 0.056 | 0.00589 | -0.076 | 9.568
-2.5 | 0.117 | 0.00576 | -0.077 | 20.371
-2 | 0.179 | 0.00561 | -0.078 | 31.875
-1.5 | 0.24 | 0.00533 | -0.079 | 45.124
-1 | 0.302 | 0.00523 | -0.08 | 57.818
-0.5 | 0.365 | 0.00512 | -0.08 | 71.218
0 | 0.426 | 0.00504 | -0.081 | 84.539
0.5 | 0.487 | 0.00332 | -0.082 | 146.876
1 | 0.548 | 0.00339 | -0.083 | 161.553
1.5 | 0.609 | 0.00346 | -0.084 | 176.162
2 | 0.67 | 0.0035 | -0.085 | 191.292
2.5 | 0.728 | 0.00406 | -0.085 | 179.273
3 | 0.787 | 0.00448 | -0.086 | 175.772
3.5 | 0.844 | 0.00563 | -0.087 | 149.987
4 | 0.897 | 0.00899 | -0.087 | 99.691
4.5 | 0.951 | 0.00935 | -0.088 | 101.733
5 | 1.003 | 0.00974 | -0.089 | 103.045
5.5 | 1.053 | 0.01017 | -0.09 | 103.532
6 | 1.098 | 0.01064 | -0.09 | 103.155
6.5 | 1.137 | 0.01114 | -0.091 | 101.991
7 | 1.17 | 0.01168 | -0.092 | 100.189
7.5 | 1.196 | 0.01231 | -0.093 | 97.189
8 | 1.214 | 0.01297 | -0.093 | 93.644
8.5 | 1.217 | 0.01379 | -0.094 | 88.293
9 | 1.202 | 0.01466 | -0.095 | 82.025
9.5 | 1.172 | 0.01553 | -0.095 | 75.465
10 | 1.126 | 0.01657 | -0.096 | 67.967
10.5 | 1.064 | 0.01768 | -0.096 | 60.175
11 | 0.821 | 0.07174 | -0.049 | 11.439
11.5 | 0.749 | 0.07854 | -0.046 | 9.537
12 | 0.671 | 0.08202 | -0.048 | 8.176
12.5 | 0.584 | 0.08938 | -0.046 | 6.532
13 | 0.492 | 0.09564 | -0.046 | 5.147
13.5 | 0.395 | 0.09786 | -0.048 | 4.039

## 86. Re 6M Mach 0.25 (2)
BIGFOIL.COM POLAR EXPORT
NACA66-511 a=0.6
NACA66-511 a=0.6 |  |  |  | Cl Max: | 1.5476 | at alpha= | 15 | deg
XFOIL ncrit=9 |  |  |  | L/D Max: | 219.103 | at alpha= | 2 | deg
Re: | 6000000 |  |  | Cd Min: | 0.20563 | at alpha= | 20 | deg
Mach: | 0.25 |  |  | Cl=0 at alpha= | -3.5934 | deg
|  |  |  | @ Cl=0.1, Cd= | 0.0054817
|  |  |  | @ Cl=0.4, Cd= | 0.0047303
|  |  |  | @ Cl=0.6, Cd= | 0.0030009
alpha (deg) | Cl | Cd | Cm | Cl/Cd
-15 | -0.3958 | 0.15388 | -0.0409 | -2.5721
-14.5 | -0.3854 | 0.14497 | -0.0453 | -2.6585
-14 | -0.3648 | 0.13981 | -0.0489 | -2.6093
-13.5 | -0.3535 | 0.13168 | -0.0531 | -2.6845
-13 | -0.35 | 0.12172 | -0.0577 | -2.8755
-12.5 | -0.3476 | 0.11222 | -0.0624 | -3.0975
-12 | -0.3383 | 0.10481 | -0.0663 | -3.2277
-11.5 | -0.3295 | 0.09758 | -0.0702 | -3.3767
-11 | -0.3314 | 0.08859 | -0.0746 | -3.7408
-10.5 | -0.3539 | 0.0767 | -0.0807 | -4.6141
-10 | -0.7317 | 0.01584 | -0.0905 | -46.1932
-9.5 | -0.6876 | 0.01293 | -0.0885 | -53.1787
-9 | -0.6344 | 0.01132 | -0.0872 | -56.0424
-8.5 | -0.5753 | 0.01071 | -0.0866 | -53.7162
-8 | -0.5176 | 0.0099 | -0.0859 | -52.2828
-7.5 | -0.4591 | 0.00928 | -0.0855 | -49.472
-7 | -0.4022 | 0.00842 | -0.085 | -47.7672
-6.5 | -0.3442 | 0.00776 | -0.0846 | -44.3557
-6 | -0.2846 | 0.00741 | -0.0847 | -38.4076
-5.5 | -0.2257 | 0.00695 | -0.0847 | -32.4748
-5 | -0.1666 | 0.00658 | -0.0848 | -25.3191
-4.5 | -0.1071 | 0.00632 | -0.0851 | -16.9462
-4 | -0.0483 | 0.00594 | -0.0853 | -8.1313
-3.5 | 0.0111 | 0.00574 | -0.0858 | 1.9338
-3 | 0.0708 | 0.00555 | -0.0863 | 12.7568
-2.5 | 0.1307 | 0.00541 | -0.087 | 24.159
-2 | 0.1904 | 0.0052 | -0.0876 | 36.6154
-1.5 | 0.2503 | 0.00507 | -0.0883 | 49.3688
-1 | 0.3099 | 0.00496 | -0.089 | 62.4798
-0.5 | 0.3695 | 0.00488 | -0.0897 | 75.7172
0 | 0.4286 | 0.00459 | -0.0905 | 93.3769
0.5 | 0.4863 | 0.00407 | -0.0911 | 119.484
1 | 0.541 | 0.00317 | -0.0914 | 170.6625
1.5 | 0.6003 | 0.003 | -0.0921 | 200.1
2 | 0.6595 | 0.00301 | -0.0928 | 219.103
2.5 | 0.705 | 0.00411 | -0.0911 | 171.5328
3 | 0.7456 | 0.00533 | -0.0885 | 139.8874
4 | 0.8246 | 0.00726 | -0.0825 | 113.5813
4.5 | 0.8657 | 0.00793 | -0.0796 | 109.1677
5 | 0.911 | 0.00829 | -0.0774 | 109.8914
5.5 | 0.9594 | 0.00865 | -0.0758 | 110.9133
6 | 1.0107 | 0.00909 | -0.0751 | 111.1881
6.5 | 1.048 | 0.00956 | -0.0714 | 109.6234
7 | 1.0852 | 0.01017 | -0.0678 | 106.706
7.5 | 1.1258 | 0.01074 | -0.065 | 104.8231
8 | 1.1654 | 0.01142 | -0.0621 | 102.049
8.5 | 1.2025 | 0.01227 | -0.0589 | 98.0033
9 | 1.2423 | 0.01304 | -0.0562 | 95.2684
9.5 | 1.2788 | 0.01402 | -0.053 | 91.2126
10 | 1.3161 | 0.01503 | -0.0501 | 87.5649
10.5 | 1.3501 | 0.01626 | -0.0467 | 83.032
11 | 1.3839 | 0.01757 | -0.0435 | 78.7649
11.5 | 1.4142 | 0.01913 | -0.0399 | 73.9258
12 | 1.446 | 0.02068 | -0.0366 | 69.9226
12.5 | 1.4685 | 0.02292 | -0.0325 | 64.0707
13 | 1.4933 | 0.02511 | -0.0288 | 59.4703
13.5 | 1.5138 | 0.02777 | -0.025 | 54.5121
14 | 1.5329 | 0.03065 | -0.0213 | 50.0131
14.5 | 1.5433 | 0.03443 | -0.0175 | 44.8243
15 | 1.5476 | 0.039 | -0.0139 | 39.6821
15.5 | 1.538 | 0.04516 | -0.0104 | 34.0567
16 | 1.5082 | 0.05399 | -0.0079 | 27.9348
16.5 | 1.4901 | 0.06235 | -0.0075 | 23.899
17 | 1.4481 | 0.07487 | -0.0096 | 19.3415
17.5 | 1.4172 | 0.08733 | -0.0141 | 16.2281
18 | 1.3686 | 0.10444 | -0.0229 | 13.1042
18.5 | 1.3327 | 0.12105 | -0.033 | 11.0095
19 | 1.2935 | 0.13988 | -0.0453 | 9.2472
19.5 | 1.2374 | 0.16373 | -0.0604 | 7.5576
20 | 1.1177 | 0.20563 | -0.0864 | 5.4355

## 87. Re 6M Mach 0.50 (1)
BIGFOIL.COM POLAR EXPORT
NACA66-511 a=0.6
NACA66-511 a=0.6 |  |  |  | Cl Max: | 1.24 | at alpha= | 20 | deg
JavaFoil+Calcfoil stall+Eppler ext transition |  |  |  | L/D Max: | 220.676 | at alpha= | 2 | deg
Re: | 6000000 |  |  | Cd Min: | 0.00335 | at alpha= | 1.5 | deg
Mach: | 0.5 |  |  | Cl=0 at alpha= | -3.4697 | deg
|  |  |  | @ Cl=0.1, Cd= | 0.0058538
|  |  |  | @ Cl=0.4, Cd= | 0.005226
|  |  |  | @ Cl=0.6, Cd= | 0.0034868
alpha (deg) | Cl | Cd | Cm | Cl/Cd
-20 | -0.896 | 0.15348 | -0.032 | -5.836
-19.5 | -0.869 | 0.14873 | -0.032 | -5.843
-19 | -0.843 | 0.14525 | -0.033 | -5.801
-18.5 | -0.816 | 0.13962 | -0.033 | -5.846
-18 | -0.79 | 0.13798 | -0.034 | -5.725
-17.5 | -0.762 | 0.13296 | -0.033 | -5.732
-17 | -0.734 | 0.12839 | -0.033 | -5.719
-16.5 | -0.708 | 0.12186 | -0.033 | -5.808
-16 | -0.681 | 0.1186 | -0.034 | -5.742
-15.5 | -0.654 | 0.11298 | -0.034 | -5.791
-15 | -0.627 | 0.11145 | -0.034 | -5.628
-14.5 | -0.6 | 0.1061 | -0.034 | -5.653
-14 | -0.573 | 0.09555 | -0.035 | -5.999
-13.5 | -0.546 | 0.08876 | -0.035 | -6.157
-13 | -0.52 | 0.08294 | -0.036 | -6.266
-12.5 | -0.493 | 0.07677 | -0.037 | -6.424
-12 | -0.467 | 0.07087 | -0.039 | -6.593
-11.5 | -0.441 | 0.06592 | -0.041 | -6.691
-11 | -0.41 | 0.07767 | -0.034 | -5.274
-10.5 | -0.383 | 0.06885 | -0.035 | -5.559
-10 | -0.356 | 0.06256 | -0.036 | -5.687
-9.5 | -0.329 | 0.05794 | -0.037 | -5.677
-9 | -0.302 | 0.05405 | -0.039 | -5.59
-8.5 | -0.275 | 0.05005 | -0.04 | -5.497
-8 | -0.254 | 0.03977 | -0.051 | -6.379
-7.5 | -0.219 | 0.06288 | -0.032 | -3.481
-7 | -0.192 | 0.04742 | -0.035 | -4.05
-6.5 | -0.165 | 0.04337 | -0.037 | -3.804
-6 | -0.138 | 0.03995 | -0.039 | -3.453
-5.5 | -0.172 | 0.03807 | -0.038 | -4.523
-5 | -0.145 | 0.0359 | -0.039 | -4.052
-4.5 | -0.104 | 0.03324 | -0.042 | -3.125
-4 | -0.069 | 0.00657 | -0.083 | -10.45
-3.5 | -0.004 | 0.00619 | -0.084 | -0.705
-3 | 0.062 | 0.00596 | -0.085 | 10.455
-2.5 | 0.13 | 0.00577 | -0.086 | 22.591
-2 | 0.199 | 0.00562 | -0.087 | 35.458
-1.5 | 0.268 | 0.00547 | -0.088 | 49.039
-1 | 0.338 | 0.00535 | -0.089 | 63.145
-0.5 | 0.408 | 0.00521 | -0.09 | 78.208
0 | 0.476 | 0.0048 | -0.091 | 99.132
0.5 | 0.544 | 0.00343 | -0.092 | 158.594
1 | 0.613 | 0.0035 | -0.093 | 175.153
1.5 | 0.681 | 0.00335 | -0.094 | 203.025
2 | 0.749 | 0.00339 | -0.095 | 220.676
2.5 | 0.81 | 0.00501 | -0.095 | 161.854
3 | 0.874 | 0.0057 | -0.096 | 153.275
3.5 | 0.935 | 0.00652 | -0.097 | 143.341
4 | 0.991 | 0.01033 | -0.097 | 95.885
4.5 | 1.047 | 0.01087 | -0.098 | 96.301
5 | 1.098 | 0.01148 | -0.099 | 95.665
5.5 | 1.142 | 0.01213 | -0.099 | 94.079
6 | 1.164 | 0.01289 | -0.1 | 90.368
6.5 | 1.157 | 0.01383 | -0.101 | 83.605
7 | 1.07 | 0.01519 | -0.102 | 70.483
7.5 | 0.588 | 0.05073 | -0.046 | 11.592
8 | 0.746 | 0.01673 | -0.103 | 44.597
8.5 | 0.646 | 0.05301 | -0.059 | 12.188
9 | 0.667 | 0.06074 | -0.048 | 10.981
9.5 | 0.838 | 0.01886 | -0.106 | 44.446
10 | 0.868 | 0.02026 | -0.106 | 42.829
10.5 | 0.896 | 0.02203 | -0.107 | 40.663
11 | 0.773 | 0.07631 | -0.055 | 10.132
11.5 | 0.799 | 0.08203 | -0.055 | 9.737
12 | 0.984 | 0.02527 | -0.109 | 38.953
12.5 | 0.859 | 0.0827 | -0.067 | 10.384
13 | 0.878 | 0.09304 | -0.06 | 9.436
13.5 | 0.906 | 0.09856 | -0.064 | 9.195
14 | 0.929 | 0.09846 | -0.062 | 9.439
14.5 | 0.954 | 0.10698 | -0.062 | 8.922
15 | 0.986 | 0.11032 | -0.069 | 8.936
15.5 | 1.011 | 0.12222 | -0.069 | 8.274
16 | 1.033 | 0.12004 | -0.066 | 8.602
16.5 | 1.061 | 0.12455 | -0.07 | 8.515
17 | 1.095 | 0.1282 | -0.077 | 8.542
17.5 | 1.111 | 0.13244 | -0.071 | 8.388
18 | 1.137 | 0.13659 | -0.072 | 8.322
18.5 | 1.173 | 0.13746 | -0.08 | 8.532
19 | 1.214 | 0.13411 | -0.087 | 9.051
19.5 | 1.214 | 0.15025 | -0.076 | 8.082
20 | 1.24 | 0.15621 | -0.078 | 7.938

## 88. Re 6M Mach 0.50 (2)
BIGFOIL.COM POLAR EXPORT
NACA66-511 a=0.6
NACA66-511 a=0.6 |  |  |  | Cl Max: | 1.2416 | at alpha= | 9 | deg
XFOIL ncrit=9 |  |  |  | L/D Max: | 240 | at alpha= | 2 | deg
Re: | 6000000 |  |  | Cd Min: | 0.25058 | at alpha= | -20 | deg
Mach: | 0.5 |  |  | Cl=0 at alpha= | -3.6128 | deg
|  |  |  | @ Cl=0.1, Cd= | 0.0058211
|  |  |  | @ Cl=0.4, Cd= | 0.0050357
|  |  |  | @ Cl=0.6, Cd= | 0.0036153
alpha (deg) | Cl | Cd | Cm | Cl/Cd
-20 | -0.5962 | 0.25058 | 0.0057 | -2.3793
-19.5 | -0.5733 | 0.24259 | 0.0006 | -2.3632
-19 | -0.5505 | 0.23429 | -0.0044 | -2.3497
-18.5 | -0.5281 | 0.22643 | -0.0094 | -2.3323
-18 | -0.5061 | 0.21829 | -0.0143 | -2.3185
-17.5 | -0.4853 | 0.21002 | -0.0193 | -2.3107
-17 | -0.4642 | 0.2015 | -0.0241 | -2.3037
-16.5 | -0.4422 | 0.19352 | -0.0289 | -2.285
-16 | -0.4193 | 0.18644 | -0.0336 | -2.249
-15.5 | -0.3974 | 0.17893 | -0.0383 | -2.221
-15 | -0.3798 | 0.16925 | -0.0429 | -2.244
-14 | -0.3425 | 0.15261 | -0.0521 | -2.2443
-13.5 | -0.3257 | 0.14423 | -0.0568 | -2.2582
-13 | -0.3067 | 0.13684 | -0.0611 | -2.2413
-12.5 | -0.2891 | 0.12924 | -0.0655 | -2.2369
-12 | -0.2732 | 0.12135 | -0.0698 | -2.2513
-11.5 | -0.2571 | 0.11382 | -0.074 | -2.2588
-11 | -0.2475 | 0.10534 | -0.0784 | -2.3495
-10 | -0.2164 | 0.09191 | -0.086 | -2.3545
-9.5 | -0.2089 | 0.08401 | -0.0901 | -2.4866
-9 | -0.2061 | 0.07592 | -0.0943 | -2.7147
-8.5 | -0.206 | 0.06806 | -0.0985 | -3.0267
-8 | -0.2072 | 0.06069 | -0.1028 | -3.4141
-7.5 | -0.2135 | 0.05393 | -0.1081 | -3.9588
-7 | -0.2241 | 0.0469 | -0.1106 | -4.7783
-6.5 | -0.2202 | 0.03912 | -0.1124 | -5.6288
-6 | -0.2085 | 0.03093 | -0.1121 | -6.741
-5.5 | -0.1875 | 0.02287 | -0.1097 | -8.1985
-5 | -0.1598 | 0.0147 | -0.106 | -10.8707
-4.5 | -0.1133 | 0.00913 | -0.1031 | -12.4096
-4 | -0.0508 | 0.00723 | -0.1015 | -7.0263
-3.5 | 0.0148 | 0.00627 | -0.1004 | 2.3604
-3 | 0.0837 | 0.00589 | -0.1002 | 14.2105
-2.5 | 0.1523 | 0.0056 | -0.1003 | 27.1964
-2 | 0.221 | 0.00542 | -0.1008 | 40.7749
-1.5 | 0.2889 | 0.00522 | -0.1012 | 55.3448
-1 | 0.357 | 0.00513 | -0.1019 | 69.5906
-0.5 | 0.4254 | 0.00498 | -0.1028 | 85.4217
0 | 0.4936 | 0.00484 | -0.1037 | 101.9835
0.5 | 0.5586 | 0.00432 | -0.1043 | 129.3056
1 | 0.6197 | 0.00328 | -0.1045 | 188.9329
1.5 | 0.6878 | 0.00314 | -0.1053 | 219.0446
2 | 0.756 | 0.00315 | -0.1059 | 240
2.5 | 0.8085 | 0.00402 | -0.1037 | 201.1194
3 | 0.8338 | 0.00572 | -0.0966 | 145.7692
3.5 | 0.8495 | 0.00705 | -0.0873 | 120.4965
4 | 0.8498 | 0.00826 | -0.075 | 102.8814
4.5 | 0.8926 | 0.00955 | -0.0719 | 93.466
5 | 0.938 | 0.01032 | -0.0683 | 90.8915
5.5 | 0.983 | 0.0112 | -0.0645 | 87.7679
6 | 1.0299 | 0.01208 | -0.0609 | 85.2566
6.5 | 1.0755 | 0.0131 | -0.057 | 82.0992
7 | 1.1199 | 0.01425 | -0.0528 | 78.5895
7.5 | 1.1622 | 0.01558 | -0.0482 | 74.5956
8 | 1.2043 | 0.01705 | -0.0434 | 70.6334
8.5 | 1.2347 | 0.01922 | -0.0371 | 64.2404
9 | 1.2416 | 0.02285 | -0.0285 | 54.337
9.5 | 1.2352 | 0.02874 | -0.0191 | 42.9784
10 | 1.2235 | 0.03632 | -0.012 | 33.6867
10.5 | 1.1977 | 0.04451 | -0.0067 | 26.9086
11 | 1.1635 | 0.05394 | -0.004 | 21.5703
11.5 | 1.1239 | 0.06517 | -0.0045 | 17.2457
12 | 1.0875 | 0.07789 | -0.0087 | 13.962
12.5 | 1.0503 | 0.09313 | -0.0172 | 11.2778
13 | 1.0238 | 0.10937 | -0.0281 | 9.3609
13.5 | 1.007 | 0.1268 | -0.0395 | 7.9416
14 | 0.9939 | 0.14248 | -0.049 | 6.9757

## 89. Re 7M Mach 0.00 (1)
BIGFOIL.COM POLAR EXPORT
NACA66-511 a=0.6
NACA66-511 a=0.6 |  |  |  | Cl Max: | 1.238 | at alpha= | 9 | deg
JavaFoil+Calcfoil stall+Eppler ext transition |  |  |  | L/D Max: | 168.373 | at alpha= | 2.5 | deg
Re: | 7000000 |  |  | Cd Min: | 0.00321 | at alpha= | 0 | deg
Mach: | 0 |  |  | Cl=0 at alpha= | -3.4661 | deg
|  |  |  | @ Cl=0.1, Cd= | 0.005588
|  |  |  | @ Cl=0.4, Cd= | 0.0035659
|  |  |  | @ Cl=0.6, Cd= | 0.0036749
alpha (deg) | Cl | Cd | Cm | Cl/Cd
-17 | -0.325 | 0.13537 | -0.025 | -2.402
-16.5 | -0.341 | 0.12711 | -0.025 | -2.685
-16 | -0.358 | 0.12168 | -0.025 | -2.938
-15.5 | -0.374 | 0.11616 | -0.026 | -3.219
-15 | -0.39 | 0.10976 | -0.026 | -3.555
-14.5 | -0.406 | 0.10342 | -0.026 | -3.925
-14 | -0.421 | 0.09907 | -0.026 | -4.248
-13.5 | -0.435 | 0.09454 | -0.027 | -4.598
-13 | -0.447 | 0.08945 | -0.027 | -4.997
-12.5 | -0.457 | 0.08311 | -0.027 | -5.499
-12 | -0.462 | 0.07801 | -0.028 | -5.925
-11.5 | -0.462 | 0.07397 | -0.028 | -6.25
-11 | -0.459 | 0.06986 | -0.029 | -6.575
-10.5 | -0.453 | 0.06568 | -0.029 | -6.897
-10 | -0.443 | 0.0619 | -0.03 | -7.155
-9.5 | -0.429 | 0.05685 | -0.031 | -7.551
-9 | -0.412 | 0.05304 | -0.032 | -7.759
-8.5 | -0.39 | 0.04949 | -0.034 | -7.882
-8 | -0.365 | 0.04575 | -0.036 | -7.983
-7.5 | -0.414 | 0.00725 | -0.067 | -57.081
-7 | -0.373 | 0.00715 | -0.067 | -52.212
-6.5 | -0.328 | 0.00695 | -0.068 | -47.239
-6 | -0.28 | 0.0067 | -0.069 | -41.768
-5.5 | -0.228 | 0.00654 | -0.07 | -34.904
-5 | -0.174 | 0.00634 | -0.071 | -27.473
-4.5 | -0.119 | 0.00615 | -0.071 | -19.288
-4 | -0.062 | 0.006 | -0.072 | -10.289
-3.5 | -0.004 | 0.00583 | -0.073 | -0.663
-3 | 0.055 | 0.00571 | -0.074 | 9.588
-2.5 | 0.114 | 0.00555 | -0.075 | 20.509
-2 | 0.173 | 0.00546 | -0.075 | 31.713
-1.5 | 0.233 | 0.00532 | -0.076 | 43.782
-1 | 0.293 | 0.00508 | -0.077 | 57.641
-0.5 | 0.353 | 0.00496 | -0.078 | 71.15
0 | 0.412 | 0.00321 | -0.079 | 128.536
0.5 | 0.472 | 0.00325 | -0.079 | 144.912
1 | 0.531 | 0.00331 | -0.08 | 160.22
1.5 | 0.59 | 0.00358 | -0.081 | 164.591
2 | 0.649 | 0.00414 | -0.082 | 156.886
2.5 | 0.706 | 0.00419 | -0.083 | 168.373
3 | 0.763 | 0.00462 | -0.083 | 165.006
3.5 | 0.819 | 0.00583 | -0.084 | 140.512
4 | 0.871 | 0.00856 | -0.085 | 101.752
4.5 | 0.925 | 0.00888 | -0.086 | 104.173
5 | 0.977 | 0.00912 | -0.086 | 107.047
5.5 | 1.027 | 0.00951 | -0.087 | 107.935
6 | 1.072 | 0.00997 | -0.088 | 107.509
6.5 | 1.114 | 0.01031 | -0.088 | 108.014
7 | 1.152 | 0.01078 | -0.089 | 106.878
7.5 | 1.185 | 0.01126 | -0.09 | 105.235
8 | 1.213 | 0.01181 | -0.091 | 102.688
8.5 | 1.231 | 0.01237 | -0.091 | 99.511
9 | 1.238 | 0.01311 | -0.092 | 94.425
9.5 | 1.236 | 0.01382 | -0.093 | 89.467
10 | 1.227 | 0.01444 | -0.093 | 84.955
10.5 | 1.209 | 0.01525 | -0.094 | 79.251
11 | 1.183 | 0.01627 | -0.094 | 72.723
11.5 | 1.151 | 0.01703 | -0.095 | 67.601
12 | 1.109 | 0.01883 | -0.095 | 58.868
12.5 | 0.912 | 0.06863 | -0.067 | 13.29
13 | 1.005 | 0.02411 | -0.094 | 41.693
13.5 | 0.817 | 0.08895 | -0.054 | 9.186
14 | 0.779 | 0.09266 | -0.056 | 8.404

## 90. Re 7M Mach 0.00 (2)
BIGFOIL.COM POLAR EXPORT
NACA66-511 a=0.6
NACA66-511 a=0.6 |  |  |  | Cl Max: | 1.7312 | at alpha= | 19.5 | deg
XFOIL ncrit=9 |  |  |  | L/D Max: | 209.142 | at alpha= | 2 | deg
Re: | 7000000 |  |  | Cd Min: | 0.06094 | at alpha= | 20 | deg
Mach: | 0 |  |  | Cl=0 at alpha= | -3.5876 | deg
|  |  |  | @ Cl=0.1, Cd= | 0.0052321
|  |  |  | @ Cl=0.4, Cd= | 0.0044935
|  |  |  | @ Cl=0.6, Cd= | 0.0029573
alpha (deg) | Cl | Cd | Cm | Cl/Cd
-18 | -1.1329 | 0.046 | -0.0986 | -24.6283
-17.5 | -1.2093 | 0.03404 | -0.1026 | -35.5259
-17 | -1.2485 | 0.02886 | -0.0973 | -43.2606
-16.5 | -1.2698 | 0.02551 | -0.0893 | -49.7766
-16 | -1.2519 | 0.02309 | -0.086 | -54.2183
-15.5 | -1.2245 | 0.021 | -0.0835 | -58.3095
-15 | -1.1896 | 0.01933 | -0.0818 | -61.5416
-14.5 | -1.1503 | 0.0179 | -0.0805 | -64.2626
-14 | -1.1109 | 0.01623 | -0.0791 | -68.4473
-13.5 | -1.0686 | 0.01475 | -0.0781 | -72.4475
-13 | -1.0222 | 0.01368 | -0.0774 | -74.7222
-12.5 | -0.9732 | 0.01286 | -0.0771 | -75.6765
-12 | -0.9226 | 0.01218 | -0.0769 | -75.7471
-11.5 | -0.8712 | 0.01156 | -0.0768 | -75.3633
-11 | -0.8186 | 0.01103 | -0.0768 | -74.2158
-10.5 | -0.768 | 0.01011 | -0.0766 | -75.9644
-10 | -0.7152 | 0.00951 | -0.0766 | -75.205
-9.5 | -0.6613 | 0.00905 | -0.0768 | -73.0718
-9 | -0.6065 | 0.00867 | -0.0771 | -69.9539
-8.5 | -0.5511 | 0.00839 | -0.0775 | -65.6853
-8 | -0.4952 | 0.00816 | -0.0779 | -60.6863
-7.5 | -0.4401 | 0.00777 | -0.0782 | -56.6409
-7 | -0.3859 | 0.0072 | -0.0784 | -53.5972
-6.5 | -0.3301 | 0.00685 | -0.0788 | -48.1898
-6 | -0.2738 | 0.00656 | -0.0793 | -41.7378
-5.5 | -0.2174 | 0.0063 | -0.0798 | -34.5079
-5 | -0.1605 | 0.0061 | -0.0804 | -26.3115
-4.5 | -0.1035 | 0.00595 | -0.081 | -17.395
-4 | -0.0471 | 0.00565 | -0.0815 | -8.3363
-3.5 | 0.01 | 0.00546 | -0.0821 | 1.8315
-3 | 0.0674 | 0.0053 | -0.0828 | 12.717
-2.5 | 0.125 | 0.00518 | -0.0835 | 24.1313
-2 | 0.1824 | 0.005 | -0.0842 | 36.48
-1.5 | 0.24 | 0.00489 | -0.0849 | 49.0798
-1 | 0.2974 | 0.00481 | -0.0856 | 61.8295
-0.5 | 0.3552 | 0.00469 | -0.0864 | 75.7356
0 | 0.4122 | 0.00444 | -0.0871 | 92.8378
0.5 | 0.468 | 0.00404 | -0.0877 | 115.8416
1 | 0.5227 | 0.00331 | -0.0883 | 157.9154
1.5 | 0.5781 | 0.00291 | -0.0888 | 198.6598
2 | 0.6337 | 0.00303 | -0.0892 | 209.1419
2.5 | 0.6758 | 0.00437 | -0.0874 | 154.6453
3 | 0.7186 | 0.00538 | -0.0857 | 133.5688
3.5 | 0.7632 | 0.00613 | -0.0842 | 124.5024
4 | 0.8056 | 0.00695 | -0.0822 | 115.9137
4.5 | 0.8509 | 0.0075 | -0.0807 | 113.4533
5 | 0.899 | 0.00783 | -0.0796 | 114.8148
5.5 | 0.9454 | 0.00814 | -0.0783 | 116.1425
6 | 0.9912 | 0.00845 | -0.0768 | 117.3018
6.5 | 1.0486 | 0.00885 | -0.0781 | 118.4859
7 | 1.0922 | 0.00929 | -0.0764 | 117.5673
7.5 | 1.1305 | 0.00967 | -0.0736 | 116.908
8 | 1.1657 | 0.01014 | -0.0703 | 114.9606
8.5 | 1.2003 | 0.01076 | -0.0671 | 111.552
9 | 1.2379 | 0.01133 | -0.0646 | 109.2586
9.5 | 1.2749 | 0.01196 | -0.0621 | 106.597
10 | 1.3095 | 0.01276 | -0.0594 | 102.6254
10.5 | 1.345 | 0.01356 | -0.057 | 99.1888
11 | 1.3789 | 0.01447 | -0.0545 | 95.2937
11.5 | 1.4107 | 0.01554 | -0.0517 | 90.7786
12 | 1.4439 | 0.01655 | -0.0494 | 87.2447
12.5 | 1.4733 | 0.01782 | -0.0466 | 82.6768
13 | 1.5019 | 0.0192 | -0.0439 | 78.224
13.5 | 1.5291 | 0.02071 | -0.0412 | 73.8339
14 | 1.5588 | 0.02204 | -0.039 | 70.726
14.5 | 1.5837 | 0.02377 | -0.0364 | 66.626
15 | 1.6104 | 0.0254 | -0.0342 | 63.4016
15.5 | 1.6344 | 0.02729 | -0.0319 | 59.8901
16 | 1.6526 | 0.0297 | -0.0292 | 55.6431
16.5 | 1.6745 | 0.0319 | -0.0272 | 52.4922
17 | 1.6916 | 0.03459 | -0.025 | 48.9043
17.5 | 1.7021 | 0.038 | -0.0226 | 44.7921
18 | 1.715 | 0.04132 | -0.0209 | 41.5053
18.5 | 1.7217 | 0.04543 | -0.0191 | 37.8979
19 | 1.727 | 0.04991 | -0.0178 | 34.6023
19.5 | 1.7312 | 0.05472 | -0.0171 | 31.6374
20 | 1.7266 | 0.06094 | -0.0168 | 28.3328

## 91. Re 7M Mach 0.10 (1)
BIGFOIL.COM POLAR EXPORT
NACA66-511 a=0.6
NACA66-511 a=0.6 |  |  |  | Cl Max: | 1.235 | at alpha= | 9 | deg
JavaFoil+Calcfoil stall+Eppler ext transition |  |  |  | L/D Max: | 168.222 | at alpha= | 2.5 | deg
Re: | 7000000 |  |  | Cd Min: | 0.00323 | at alpha= | 0 | deg
Mach: | 0.1 |  |  | Cl=0 at alpha= | -3.4661 | deg
|  |  |  | @ Cl=0.1, Cd= | 0.0055803
|  |  |  | @ Cl=0.4, Cd= | 0.0036476
|  |  |  | @ Cl=0.6, Cd= | 0.0036817
alpha (deg) | Cl | Cd | Cm | Cl/Cd
-16.5 | -0.298 | 0.12988 | -0.025 | -2.298
-16 | -0.317 | 0.12247 | -0.026 | -2.587
-15.5 | -0.335 | 0.11757 | -0.026 | -2.853
-15 | -0.354 | 0.10965 | -0.026 | -3.23
-14.5 | -0.373 | 0.1053 | -0.026 | -3.539
-14 | -0.391 | 0.09921 | -0.027 | -3.936
-13.5 | -0.407 | 0.09441 | -0.027 | -4.315
-13 | -0.423 | 0.08952 | -0.027 | -4.723
-12.5 | -0.436 | 0.08452 | -0.027 | -5.161
-12 | -0.444 | 0.0794 | -0.028 | -5.598
-11.5 | -0.447 | 0.07463 | -0.028 | -5.994
-11 | -0.447 | 0.07025 | -0.028 | -6.361
-10.5 | -0.443 | 0.06569 | -0.029 | -6.742
-10 | -0.435 | 0.06248 | -0.03 | -6.966
-9.5 | -0.423 | 0.05748 | -0.031 | -7.368
-9 | -0.408 | 0.05335 | -0.032 | -7.641
-8.5 | -0.387 | 0.04977 | -0.033 | -7.778
-8 | -0.363 | 0.04631 | -0.035 | -7.843
-7.5 | -0.338 | 0.04085 | -0.041 | -8.268
-7 | -0.373 | 0.00713 | -0.068 | -52.37
-6.5 | -0.329 | 0.00694 | -0.069 | -47.399
-6 | -0.281 | 0.00674 | -0.069 | -41.67
-5.5 | -0.229 | 0.00653 | -0.07 | -35.086
-5 | -0.175 | 0.00638 | -0.071 | -27.421
-4.5 | -0.119 | 0.00615 | -0.072 | -19.353
-4 | -0.062 | 0.00598 | -0.073 | -10.365
-3.5 | -0.004 | 0.00588 | -0.073 | -0.66
-3 | 0.055 | 0.00571 | -0.074 | 9.626
-2.5 | 0.114 | 0.00554 | -0.075 | 20.635
-2 | 0.174 | 0.00545 | -0.076 | 31.977
-1.5 | 0.234 | 0.00538 | -0.077 | 43.525
-1 | 0.294 | 0.00506 | -0.077 | 58.175
-0.5 | 0.355 | 0.00499 | -0.078 | 71.05
0 | 0.414 | 0.00323 | -0.079 | 128.3
0.5 | 0.474 | 0.00328 | -0.08 | 144.562
1 | 0.533 | 0.00334 | -0.081 | 159.577
1.5 | 0.593 | 0.00362 | -0.082 | 163.932
2 | 0.652 | 0.00414 | -0.082 | 157.592
2.5 | 0.709 | 0.00421 | -0.083 | 168.222
3 | 0.766 | 0.00461 | -0.084 | 166.258
3.5 | 0.823 | 0.00586 | -0.085 | 140.389
4 | 0.875 | 0.00861 | -0.085 | 101.701
4.5 | 0.929 | 0.00884 | -0.086 | 105.074
5 | 0.981 | 0.00918 | -0.087 | 106.896
5.5 | 1.031 | 0.00956 | -0.087 | 107.792
6 | 1.076 | 0.01004 | -0.088 | 107.211
6.5 | 1.118 | 0.01039 | -0.089 | 107.598
7 | 1.155 | 0.01087 | -0.09 | 106.241
7.5 | 1.187 | 0.01135 | -0.09 | 104.566
8 | 1.214 | 0.01193 | -0.091 | 101.776
8.5 | 1.23 | 0.01249 | -0.092 | 98.492
9 | 1.235 | 0.01327 | -0.092 | 93.084
9.5 | 1.23 | 0.01399 | -0.093 | 87.93
10 | 1.217 | 0.01463 | -0.094 | 83.165
10.5 | 1.194 | 0.01553 | -0.094 | 76.9
11 | 1.163 | 0.01658 | -0.095 | 70.136
11.5 | 1.123 | 0.01779 | -0.095 | 63.142
12 | 1.071 | 0.01999 | -0.095 | 53.606
12.5 | 0.862 | 0.07969 | -0.054 | 10.811
13 | 0.824 | 0.08167 | -0.058 | 10.087
13.5 | 0.777 | 0.08876 | -0.055 | 8.758
14 | 0.732 | 0.09489 | -0.054 | 7.714

## 92. Re 7M Mach 0.10 (2)
BIGFOIL.COM POLAR EXPORT
NACA66-511 a=0.6
NACA66-511 a=0.6 |  |  |  | Cl Max: | 1.7053 | at alpha= | 18.5 | deg
XFOIL ncrit=9 |  |  |  | L/D Max: | 211.159 | at alpha= | 2 | deg
Re: | 7000000 |  |  | Cd Min: | 0.21079 | at alpha= | -19 | deg
Mach: | 0.1 |  |  | Cl=0 at alpha= | -3.5878 | deg
|  |  |  | @ Cl=0.1, Cd= | 0.0052336
|  |  |  | @ Cl=0.4, Cd= | 0.0045119
|  |  |  | @ Cl=0.6, Cd= | 0.0029461
alpha (deg) | Cl | Cd | Cm | Cl/Cd
-19 | -0.5176 | 0.21079 | -0.0076 | -2.4555
-18.5 | -0.4991 | 0.20518 | -0.0117 | -2.4325
-18 | -0.482 | 0.1984 | -0.0158 | -2.4294
-16 | -1.0917 | 0.03496 | -0.104 | -31.2271
-15.5 | -1.1568 | 0.02878 | -0.0943 | -40.1946
-15 | -1.1702 | 0.02336 | -0.0886 | -50.0942
-14.5 | -1.1452 | 0.02057 | -0.0858 | -55.6733
-14 | -1.1092 | 0.01857 | -0.0839 | -59.7307
-13.5 | -1.0679 | 0.01696 | -0.0825 | -62.9658
-13 | -1.0277 | 0.01498 | -0.0809 | -68.6048
-12.5 | -0.9812 | 0.01366 | -0.08 | -71.8302
-12 | -0.9312 | 0.01275 | -0.0794 | -73.0353
-11.5 | -0.8796 | 0.012 | -0.079 | -73.3
-11 | -0.8265 | 0.01139 | -0.0788 | -72.5637
-10.5 | -0.7742 | 0.0106 | -0.0785 | -73.0377
-10 | -0.7216 | 0.00979 | -0.0782 | -73.7079
-9.5 | -0.6673 | 0.00925 | -0.0782 | -72.1405
-9 | -0.612 | 0.00882 | -0.0784 | -69.3878
-8.5 | -0.5559 | 0.00851 | -0.0786 | -65.3231
-8 | -0.4995 | 0.00825 | -0.079 | -60.5455
-7.5 | -0.4431 | 0.00798 | -0.0793 | -55.5263
-7 | -0.3888 | 0.00729 | -0.0793 | -53.3333
-6.5 | -0.3326 | 0.00691 | -0.0796 | -48.1331
-6 | -0.2758 | 0.00661 | -0.08 | -41.7247
-5.5 | -0.2189 | 0.00633 | -0.0805 | -34.5814
-5 | -0.1617 | 0.00612 | -0.081 | -26.4216
-4.5 | -0.1042 | 0.00596 | -0.0816 | -17.4832
-4 | -0.0474 | 0.00567 | -0.082 | -8.3598
-3.5 | 0.0101 | 0.00547 | -0.0826 | 1.8464
-3 | 0.0679 | 0.0053 | -0.0833 | 12.8113
-2.5 | 0.1259 | 0.00518 | -0.084 | 24.305
-2 | 0.1836 | 0.005 | -0.0847 | 36.72
-1.5 | 0.2415 | 0.0049 | -0.0854 | 49.2857
-1 | 0.2993 | 0.00481 | -0.0861 | 62.2245
-0.5 | 0.3574 | 0.00469 | -0.0869 | 76.2047
0 | 0.4148 | 0.00445 | -0.0876 | 93.2135
0.5 | 0.4709 | 0.00404 | -0.0882 | 116.5594
1 | 0.5259 | 0.00331 | -0.0889 | 158.8822
1.5 | 0.5816 | 0.00291 | -0.0894 | 199.8625
2 | 0.6377 | 0.00302 | -0.0898 | 211.1589
2.5 | 0.6797 | 0.00437 | -0.0879 | 155.5378
3 | 0.7224 | 0.0054 | -0.0861 | 133.7778
3.5 | 0.7668 | 0.00616 | -0.0844 | 124.4805
4 | 0.8092 | 0.00698 | -0.0824 | 115.9312
4.5 | 0.8544 | 0.00754 | -0.0807 | 113.3156
5 | 0.9025 | 0.00787 | -0.0796 | 114.676
5.5 | 0.9485 | 0.00818 | -0.0781 | 115.9535
6 | 0.996 | 0.0085 | -0.0769 | 117.1765
6.5 | 1.052 | 0.00891 | -0.0778 | 118.0696
7 | 1.094 | 0.00935 | -0.0756 | 117.0053
7.5 | 1.1302 | 0.00975 | -0.0722 | 115.9179
8 | 1.1664 | 0.01026 | -0.0691 | 113.6842
8.5 | 1.2016 | 0.01092 | -0.0659 | 110.0366
9 | 1.24 | 0.01149 | -0.0635 | 107.9199
9.5 | 1.2768 | 0.01218 | -0.0609 | 104.8276
10 | 1.3113 | 0.01303 | -0.058 | 100.637
10.5 | 1.3477 | 0.01383 | -0.0556 | 97.4476
11 | 1.3806 | 0.01486 | -0.0528 | 92.9071
11.5 | 1.4133 | 0.01593 | -0.0501 | 88.7194
12 | 1.4466 | 0.017 | -0.0476 | 85.0941
12.5 | 1.4747 | 0.01842 | -0.0446 | 80.0597
13 | 1.5021 | 0.01995 | -0.0416 | 75.2932
13.5 | 1.5314 | 0.02137 | -0.0391 | 71.6612
14 | 1.561 | 0.02282 | -0.0367 | 68.4049
14.5 | 1.586 | 0.02463 | -0.0341 | 64.393
15 | 1.6121 | 0.02642 | -0.0317 | 61.0182
15.5 | 1.6332 | 0.02863 | -0.029 | 57.0451
16 | 1.6505 | 0.03128 | -0.0263 | 52.7653
16.5 | 1.6704 | 0.03378 | -0.0241 | 49.4494
17 | 1.6854 | 0.03684 | -0.0218 | 45.7492
17.5 | 1.6935 | 0.04068 | -0.0194 | 41.6298
18 | 1.7027 | 0.04461 | -0.0176 | 38.1686
18.5 | 1.7053 | 0.04943 | -0.0161 | 34.4993
19 | 1.7044 | 0.05495 | -0.015 | 31.0173
19.5 | 1.7039 | 0.06079 | -0.0147 | 28.0293
20 | 1.6906 | 0.06866 | -0.0153 | 24.6228

## 93. Re 7M Mach 0.25 (1)
BIGFOIL.COM POLAR EXPORT
NACA66-511 a=0.6
NACA66-511 a=0.6 |  |  |  | Cl Max: | 1.218 | at alpha= | 8.5 | deg
JavaFoil+Calcfoil stall+Eppler ext transition |  |  |  | L/D Max: | 169.354 | at alpha= | 2.5 | deg
Re: | 7000000 |  |  | Cd Min: | 0.00328 | at alpha= | 0.5 | deg
Mach: | 0.25 |  |  | Cl=0 at alpha= | -3.4667 | deg
|  |  |  | @ Cl=0.1, Cd= | 0.0056507
|  |  |  | @ Cl=0.4, Cd= | 0.09753
|  |  |  | @ Cl=0.6, Cd= | 0.09753
alpha (deg) | Cl | Cd | Cm | Cl/Cd
-14.5 | -0.063 | 0.10441 | -0.028 | -0.608
-14 | -0.061 | 0.10042 | -0.028 | -0.604
-13.5 | -0.122 | 0.10186 | -0.027 | -1.198
-13 | -0.19 | 0.09302 | -0.028 | -2.047
-12.5 | -0.242 | 0.08734 | -0.028 | -2.771
-12 | -0.282 | 0.08291 | -0.029 | -3.403
-11.5 | -0.313 | 0.07701 | -0.029 | -4.062
-11 | -0.338 | 0.07363 | -0.029 | -4.585
-10.5 | -0.356 | 0.06925 | -0.029 | -5.147
-10 | -0.369 | 0.06485 | -0.03 | -5.686
-9.5 | -0.374 | 0.06104 | -0.03 | -6.127
-9 | -0.372 | 0.05714 | -0.03 | -6.515
-8.5 | -0.364 | 0.05226 | -0.032 | -6.96
-8 | -0.349 | 0.0481 | -0.033 | -7.246
-7.5 | -0.327 | 0.04496 | -0.034 | -7.266
-7 | -0.299 | 0.0422 | -0.036 | -7.09
-6.5 | -0.33 | 0.00706 | -0.07 | -46.689
-6 | -0.284 | 0.00687 | -0.071 | -41.295
-5.5 | -0.233 | 0.00666 | -0.072 | -34.902
-5 | -0.178 | 0.00644 | -0.073 | -27.67
-4.5 | -0.122 | 0.00624 | -0.074 | -19.473
-4 | -0.063 | 0.00603 | -0.075 | -10.515
-3.5 | -0.004 | 0.00592 | -0.075 | -0.672
-3 | 0.056 | 0.00573 | -0.076 | 9.847
-2.5 | 0.117 | 0.00562 | -0.077 | 20.884
-2 | 0.179 | 0.00547 | -0.078 | 32.71
-1.5 | 0.24 | 0.00522 | -0.079 | 46.074
-1 | 0.302 | 0.0051 | -0.08 | 59.269
-0.5 | 0.365 | 0.00501 | -0.08 | 72.787
0 | 0.426 | 0.00487 | -0.081 | 87.395
0.5 | 0.487 | 0.00328 | -0.082 | 148.663
1 | 0.548 | 0.00335 | -0.083 | 163.858
1.5 | 0.609 | 0.00363 | -0.084 | 167.771
2 | 0.67 | 0.00421 | -0.085 | 159.251
2.5 | 0.728 | 0.0043 | -0.085 | 169.354
3 | 0.787 | 0.00544 | -0.086 | 144.652
3.5 | 0.844 | 0.00603 | -0.087 | 139.941
4 | 0.897 | 0.00878 | -0.087 | 102.187
4.5 | 0.952 | 0.00913 | -0.088 | 104.291
5 | 1.004 | 0.00951 | -0.089 | 105.626
5.5 | 1.054 | 0.00993 | -0.09 | 106.146
6 | 1.098 | 0.01038 | -0.09 | 105.818
6.5 | 1.137 | 0.01086 | -0.091 | 104.748
7 | 1.171 | 0.01137 | -0.092 | 102.931
7.5 | 1.197 | 0.01198 | -0.093 | 99.947
8 | 1.215 | 0.01262 | -0.093 | 96.297
8.5 | 1.218 | 0.01335 | -0.094 | 91.237
9 | 1.203 | 0.01425 | -0.095 | 84.431
9.5 | 1.173 | 0.0151 | -0.095 | 77.696
10 | 1.127 | 0.0161 | -0.096 | 69.994
10.5 | 1.065 | 0.01716 | -0.096 | 62.07
11 | 0.822 | 0.0706 | -0.05 | 11.638
11.5 | 0.749 | 0.07763 | -0.047 | 9.654
12 | 0.671 | 0.08149 | -0.049 | 8.233
12.5 | 0.584 | 0.08817 | -0.046 | 6.624
13 | 0.492 | 0.09371 | -0.046 | 5.253
13.5 | 0.395 | 0.09753 | -0.049 | 4.055

## 94. Re 7M Mach 0.25 (2)
BIGFOIL.COM POLAR EXPORT
NACA66-511 a=0.6
NACA66-511 a=0.6 |  |  |  | Cl Max: | 1.571 | at alpha= | 15 | deg
XFOIL ncrit=9 |  |  |  | L/D Max: | 219.103 | at alpha= | 2 | deg
Re: | 7000000 |  |  | Cd Min: | 0.23016 | at alpha= | -20 | deg
Mach: | 0.25 |  |  | Cl=0 at alpha= | -3.5898 | deg
|  |  |  | @ Cl=0.1, Cd= | 0.0052713
|  |  |  | @ Cl=0.4, Cd= | 0.0046031
|  |  |  | @ Cl=0.6, Cd= | 0.0029473
alpha (deg) | Cl | Cd | Cm | Cl/Cd
-20 | -0.5565 | 0.23016 | 0.0017 | -2.4179
-19 | -0.5237 | 0.21407 | -0.0069 | -2.4464
-18.5 | -0.5043 | 0.20825 | -0.0112 | -2.4216
-17.5 | -0.4669 | 0.19495 | -0.0197 | -2.395
-17 | -0.4506 | 0.18738 | -0.0239 | -2.4047
-16.5 | -0.4338 | 0.17984 | -0.0281 | -2.4121
-16 | -0.4178 | 0.17222 | -0.0322 | -2.426
-15 | -0.3975 | 0.15303 | -0.0412 | -2.5975
-14.5 | -0.3882 | 0.14388 | -0.0457 | -2.6981
-14 | -0.3676 | 0.13866 | -0.0493 | -2.6511
-13.5 | -0.3631 | 0.12857 | -0.0541 | -2.8241
-12.5 | -0.354 | 0.11044 | -0.0632 | -3.2054
-12 | -0.3539 | 0.10105 | -0.068 | -3.5022
-11.5 | -0.3527 | 0.09257 | -0.0724 | -3.8101
-10.5 | -0.7922 | 0.01611 | -0.0914 | -49.1744
-10 | -0.7469 | 0.01351 | -0.0893 | -55.285
-9.5 | -0.6932 | 0.01203 | -0.0879 | -57.6226
-9 | -0.6402 | 0.01036 | -0.0865 | -61.7954
-8.5 | -0.5808 | 0.00979 | -0.0859 | -59.3258
-8 | -0.522 | 0.00916 | -0.0853 | -56.9869
-7.5 | -0.4629 | 0.00864 | -0.085 | -53.5764
-7 | -0.4028 | 0.00829 | -0.0849 | -48.5887
-6.5 | -0.3463 | 0.00734 | -0.0843 | -47.1798
-6 | -0.2868 | 0.00697 | -0.0843 | -41.1478
-5.5 | -0.2275 | 0.0066 | -0.0844 | -34.4697
-5 | -0.1681 | 0.00628 | -0.0846 | -26.7675
-4.5 | -0.1083 | 0.00606 | -0.0849 | -17.8713
-4 | -0.0489 | 0.00579 | -0.0853 | -8.4456
-3.5 | 0.0107 | 0.00553 | -0.0857 | 1.9349
-3 | 0.0705 | 0.00534 | -0.0863 | 13.2022
-2.5 | 0.1306 | 0.0052 | -0.0869 | 25.1154
-2 | 0.1903 | 0.00503 | -0.0876 | 37.833
-1.5 | 0.2501 | 0.00492 | -0.0883 | 50.8333
-1 | 0.3098 | 0.00483 | -0.089 | 64.1408
-0.5 | 0.3698 | 0.00471 | -0.0898 | 78.5138
0 | 0.4291 | 0.0045 | -0.0905 | 95.3556
1 | 0.5435 | 0.00332 | -0.0918 | 163.7048
1.5 | 0.6011 | 0.00294 | -0.0923 | 204.4558
2 | 0.6595 | 0.00301 | -0.0928 | 219.103
2.5 | 0.7014 | 0.0044 | -0.0905 | 159.4091
3 | 0.7432 | 0.00549 | -0.0882 | 135.3734
3.5 | 0.7864 | 0.00633 | -0.0859 | 124.2338
4 | 0.8265 | 0.00722 | -0.0829 | 114.4737
4.5 | 0.8721 | 0.00775 | -0.0809 | 112.529
5 | 0.9198 | 0.00808 | -0.0792 | 113.8366
5.5 | 0.9621 | 0.00843 | -0.0763 | 114.1281
6 | 1.0214 | 0.00882 | -0.0772 | 115.805
6.5 | 1.0566 | 0.00928 | -0.0729 | 113.8578
7 | 1.0947 | 0.00981 | -0.0694 | 111.5902
7.5 | 1.1348 | 0.01037 | -0.0665 | 109.4311
8 | 1.1737 | 0.01105 | -0.0634 | 106.2172
8.5 | 1.2122 | 0.0118 | -0.0603 | 102.7288
9 | 1.2516 | 0.01256 | -0.0575 | 99.6497
9.5 | 1.2882 | 0.01352 | -0.0543 | 95.2811
10 | 1.3252 | 0.01451 | -0.0512 | 91.3301
10.5 | 1.3595 | 0.0157 | -0.0479 | 86.5924
11 | 1.3934 | 0.01697 | -0.0446 | 82.1096
11.5 | 1.422 | 0.01862 | -0.0407 | 76.3695
12 | 1.4542 | 0.02012 | -0.0374 | 72.2763
12.5 | 1.4824 | 0.02194 | -0.0338 | 67.5661
13 | 1.5086 | 0.024 | -0.0302 | 62.8583
13.5 | 1.5303 | 0.02648 | -0.0263 | 57.7908
14 | 1.5506 | 0.02921 | -0.0226 | 53.0846
14.5 | 1.5637 | 0.03267 | -0.0188 | 47.8635
15 | 1.571 | 0.03683 | -0.015 | 42.6554
15.5 | 1.5652 | 0.04245 | -0.0114 | 36.8716
16 | 1.5398 | 0.05053 | -0.0083 | 30.473
16.5 | 1.526 | 0.05807 | -0.0071 | 26.2786
17 | 1.4864 | 0.06961 | -0.0081 | 21.3533
17.5 | 1.4587 | 0.08097 | -0.0112 | 18.0153
18 | 1.4098 | 0.09715 | -0.0185 | 14.5116
18.5 | 1.3751 | 0.11261 | -0.0273 | 12.2112
19 | 1.3377 | 0.13012 | -0.0385 | 10.2805
19.5 | 1.2953 | 0.1499 | -0.0515 | 8.6411
20 | 1.2075 | 0.18084 | -0.0711 | 6.6772

## 95. Re 7M Mach 0.50 (1)
BIGFOIL.COM POLAR EXPORT
NACA66-511 a=0.6
NACA66-511 a=0.6 |  |  |  | Cl Max: | 1.243 | at alpha= | 20 | deg
JavaFoil+Calcfoil stall+Eppler ext transition |  |  |  | L/D Max: | 189.499 | at alpha= | 1.5 | deg
Re: | 7000000 |  |  | Cd Min: | 0.00338 | at alpha= | 0.5 | deg
Mach: | 0.5 |  |  | Cl=0 at alpha= | -3.4697 | deg
|  |  |  | @ Cl=0.1, Cd= | 0.0057082
|  |  |  | @ Cl=0.4, Cd= | 0.0051114
|  |  |  | @ Cl=0.6, Cd= | 0.0034612
alpha (deg) | Cl | Cd | Cm | Cl/Cd
-20 | -0.896 | 0.15347 | -0.033 | -5.841
-19.5 | -0.869 | 0.14824 | -0.032 | -5.863
-19 | -0.843 | 0.14256 | -0.033 | -5.912
-18.5 | -0.816 | 0.13705 | -0.033 | -5.957
-18 | -0.79 | 0.13486 | -0.034 | -5.859
-17.5 | -0.763 | 0.13033 | -0.034 | -5.851
-17 | -0.735 | 0.12551 | -0.033 | -5.859
-16.5 | -0.709 | 0.11567 | -0.034 | -6.128
-16 | -0.682 | 0.10818 | -0.035 | -6.307
-15.5 | -0.656 | 0.10142 | -0.035 | -6.465
-15 | -0.627 | 0.10903 | -0.034 | -5.754
-14.5 | -0.6 | 0.10323 | -0.034 | -5.813
-14 | -0.574 | 0.09525 | -0.035 | -6.021
-13.5 | -0.547 | 0.08772 | -0.036 | -6.237
-13 | -0.521 | 0.08103 | -0.037 | -6.429
-12.5 | -0.495 | 0.07499 | -0.039 | -6.598
-12 | -0.471 | 0.06701 | -0.042 | -7.023
-11.5 | -0.445 | 0.06145 | -0.045 | -7.245
-11 | -0.41 | 0.07601 | -0.035 | -5.39
-10.5 | -0.383 | 0.06805 | -0.035 | -5.625
-10 | -0.356 | 0.06196 | -0.036 | -5.743
-9.5 | -0.329 | 0.05714 | -0.038 | -5.761
-9 | -0.302 | 0.05311 | -0.039 | -5.693
-8.5 | -0.276 | 0.04895 | -0.042 | -5.637
-8 | -0.306 | 0.008 | -0.076 | -38.265
-7.5 | -0.219 | 0.06141 | -0.033 | -3.565
-7 | -0.192 | 0.04685 | -0.035 | -4.099
-6.5 | -0.165 | 0.04297 | -0.037 | -3.841
-6 | -0.138 | 0.03984 | -0.039 | -3.463
-5.5 | -0.172 | 0.03786 | -0.038 | -4.551
-5 | -0.146 | 0.03529 | -0.04 | -4.126
-4.5 | -0.104 | 0.03191 | -0.047 | -3.274
-4 | -0.069 | 0.00643 | -0.083 | -10.671
-3.5 | -0.004 | 0.00622 | -0.084 | -0.701
-3 | 0.062 | 0.00582 | -0.085 | 10.705
-2.5 | 0.13 | 0.00562 | -0.086 | 23.21
-2 | 0.199 | 0.00544 | -0.087 | 36.645
-1.5 | 0.268 | 0.00531 | -0.088 | 50.551
-1 | 0.338 | 0.0052 | -0.089 | 64.862
-0.5 | 0.408 | 0.0051 | -0.09 | 79.946
0 | 0.476 | 0.00491 | -0.091 | 96.799
0.5 | 0.544 | 0.00338 | -0.092 | 160.995
1 | 0.613 | 0.00348 | -0.093 | 176.227
1.5 | 0.68 | 0.00359 | -0.094 | 189.499
2 | 0.747 | 0.00485 | -0.094 | 154.212
2.5 | 0.81 | 0.00531 | -0.095 | 152.486
3 | 0.873 | 0.00603 | -0.096 | 144.936
3.5 | 0.935 | 0.0068 | -0.097 | 137.429
4 | 0.991 | 0.01007 | -0.097 | 98.448
4.5 | 1.047 | 0.0106 | -0.098 | 98.781
5 | 1.099 | 0.01121 | -0.099 | 98.025
5.5 | 1.142 | 0.01183 | -0.1 | 96.56
6 | 1.165 | 0.01256 | -0.1 | 92.801
6.5 | 1.157 | 0.01347 | -0.101 | 85.952
7 | 1.071 | 0.01479 | -0.102 | 72.444
7.5 | 0.588 | 0.05047 | -0.046 | 11.655
8 | 0.746 | 0.01627 | -0.103 | 45.884
8.5 | 0.776 | 0.0174 | -0.104 | 44.594
9 | 0.667 | 0.06053 | -0.049 | 11.027
9.5 | 0.839 | 0.01836 | -0.106 | 45.69
10 | 0.869 | 0.01976 | -0.106 | 43.96
10.5 | 0.897 | 0.02148 | -0.107 | 41.758
11 | 0.774 | 0.07441 | -0.057 | 10.404
11.5 | 0.799 | 0.08207 | -0.057 | 9.74
12 | 0.986 | 0.02461 | -0.109 | 40.05
12.5 | 0.992 | 0.03218 | -0.107 | 30.816
13 | 0.88 | 0.09199 | -0.063 | 9.563
13.5 | 0.908 | 0.09797 | -0.066 | 9.263
14 | 0.932 | 0.09598 | -0.065 | 9.706
14.5 | 0.956 | 0.10451 | -0.064 | 9.147
15 | 0.989 | 0.10745 | -0.072 | 9.208
15.5 | 1.012 | 0.11926 | -0.07 | 8.482
16 | 1.033 | 0.11909 | -0.067 | 8.672
16.5 | 1.064 | 0.12265 | -0.073 | 8.677
17 | 1.1 | 0.12296 | -0.08 | 8.946
17.5 | 1.111 | 0.13174 | -0.071 | 8.435
18 | 1.14 | 0.13461 | -0.074 | 8.466
18.5 | 1.185 | 0.1285 | -0.085 | 9.22
19 | 1.228 | 0.12356 | -0.092 | 9.937
19.5 | 1.215 | 0.14809 | -0.077 | 8.202
20 | 1.243 | 0.15212 | -0.079 | 8.173

## 96. Re 7M Mach 0.50 (2)
BIGFOIL.COM POLAR EXPORT
NACA66-511 a=0.6
NACA66-511 a=0.6 |  |  |  | Cl Max: | 1.2499 | at alpha= | 9 | deg
XFOIL ncrit=9 |  |  |  | L/D Max: | 696.167 | at alpha= | -0.5 | deg
Re: | 7000000 |  |  | Cd Min: | 0.25005 | at alpha= | -20 | deg
Mach: | 0.5 |  |  | Cl=0 at alpha= | -3.5812 | deg
|  |  |  | @ Cl=0.1, Cd= | 0.00074719
|  |  |  | @ Cl=0.4, Cd= | 0.00060786
|  |  |  | @ Cl=0.6, Cd= | 0.0036484
alpha (deg) | Cl | Cd | Cm | Cl/Cd
-20 | -0.5965 | 0.25005 | 0.0057 | -2.3855
-19.5 | -0.5739 | 0.24233 | 0.0005 | -2.3683
-19 | -0.551 | 0.23449 | -0.0045 | -2.3498
-18.5 | -0.5285 | 0.22661 | -0.0096 | -2.3322
-18 | -0.5095 | 0.21613 | -0.0144 | -2.3574
-17.5 | -0.4859 | 0.20935 | -0.0194 | -2.321
-17 | -0.4648 | 0.20095 | -0.0242 | -2.313
-16.5 | -0.4419 | 0.19354 | -0.029 | -2.2832
-15 | -0.308 | 0.15184 | -0.0284 | -2.0285
-14.5 | -0.294 | 0.14527 | -0.0336 | -2.0238
-14 | -0.2809 | 0.13928 | -0.0388 | -2.0168
-13.5 | -0.2688 | 0.13398 | -0.0442 | -2.0063
-13 | -0.2517 | 0.12788 | -0.0487 | -1.9683
-12.5 | -0.2373 | 0.12069 | -0.0533 | -1.9662
-12 | -0.2265 | 0.11253 | -0.058 | -2.0128
-11.5 | -0.2149 | 0.10473 | -0.0625 | -2.0519
-11 | -0.205 | 0.09667 | -0.0669 | -2.1206
-10.5 | -0.1929 | 0.08911 | -0.0709 | -2.1647
-10 | -0.182 | 0.08144 | -0.0748 | -2.2348
-9.5 | -0.1778 | 0.07257 | -0.0788 | -2.45
-9 | -0.1759 | 0.06374 | -0.0829 | -2.7596
-8.5 | -0.1824 | 0.05418 | -0.0876 | -3.3666
-8 | -0.1866 | 0.04586 | -0.0922 | -4.0689
-7.5 | -0.1918 | 0.03866 | -0.0977 | -4.9612
-7 | -0.2189 | 0.03162 | -0.102 | -6.9228
-6.5 | -0.221 | 0.02385 | -0.1041 | -9.2662
-6 | -0.2133 | 0.01593 | -0.1042 | -13.3898
-5.5 | -0.197 | 0.00855 | -0.1026 | -23.0409
-5 | -0.1725 | 0.00302 | -0.1001 | -57.1192
-4.5 | -0.1206 | 0.00137 | -0.0987 | -88.0292
-4 | -0.0567 | 0.00098 | -0.0977 | -57.8571
-3.5 | 0.011 | 0.00086 | -0.0973 | 12.7907
-3 | 0.0782 | 0.00076 | -0.0972 | 102.8947
-2.5 | 0.1463 | 0.00072 | -0.0974 | 203.1944
-2 | 0.2143 | 0.00069 | -0.0979 | 310.5797
-1.5 | 0.2821 | 0.00065 | -0.0986 | 434
-1 | 0.3501 | 0.00063 | -0.0994 | 555.7143
-0.5 | 0.4177 | 0.0006 | -0.1003 | 696.1667
0 | 0.494 | 0.0047 | -0.1037 | 105.1064
0.5 | 0.5599 | 0.00429 | -0.1044 | 130.5128
1 | 0.6224 | 0.00329 | -0.1049 | 189.1793
1.5 | 0.6891 | 0.00306 | -0.1055 | 225.1961
2 | 0.7572 | 0.00307 | -0.1062 | 246.645
2.5 | 0.8 | 0.00441 | -0.1023 | 181.4059
3 | 0.8276 | 0.00591 | -0.0956 | 140.0338
3.5 | 0.8455 | 0.00709 | -0.0866 | 119.2525
4 | 0.8523 | 0.00823 | -0.0755 | 103.5601
4.5 | 0.8851 | 0.00922 | -0.0698 | 95.9978
6 | 1.0388 | 0.01165 | -0.0621 | 89.1674
6.5 | 1.0839 | 0.01267 | -0.058 | 85.5485
7 | 1.1303 | 0.01372 | -0.054 | 82.3834
7.5 | 1.1741 | 0.01498 | -0.0495 | 78.3778
8 | 1.217 | 0.01639 | -0.0446 | 74.2526
8.5 | 1.2488 | 0.01846 | -0.0383 | 67.649
9 | 1.2499 | 0.02231 | -0.029 | 56.0242
9.5 | 1.244 | 0.0281 | -0.0195 | 44.2705
10 | 1.2333 | 0.0355 | -0.0124 | 34.7408
10.5 | 1.2034 | 0.04398 | -0.0067 | 27.3624
11 | 1.1669 | 0.05353 | -0.0038 | 21.799
11.5 | 1.1269 | 0.06474 | -0.0043 | 17.4065
12 | 1.0907 | 0.07735 | -0.0084 | 14.1008
12.5 | 1.0542 | 0.09239 | -0.0167 | 11.4103
13 | 1.0278 | 0.10847 | -0.0274 | 9.4754
13.5 | 1.0111 | 0.12573 | -0.0388 | 8.0418
14 | 0.9989 | 0.14132 | -0.0483 | 7.0684

## 97. Re 8M Mach 0.00 (1)
BIGFOIL.COM POLAR EXPORT
NACA66-511 a=0.6
NACA66-511 a=0.6 |  |  |  | Cl Max: | 1.239 | at alpha= | 9 | deg
JavaFoil+Calcfoil stall+Eppler ext transition |  |  |  | L/D Max: | 160.605 | at alpha= | 2.5 | deg
Re: | 8000000 |  |  | Cd Min: | 0.00324 | at alpha= | 0.5 | deg
Mach: | 0 |  |  | Cl=0 at alpha= | -3.4661 | deg
|  |  |  | @ Cl=0.1, Cd= | 0.0054732
|  |  |  | @ Cl=0.4, Cd= | 0.0039698
|  |  |  | @ Cl=0.6, Cd= | 0.0040725
alpha (deg) | Cl | Cd | Cm | Cl/Cd
-17 | -0.325 | 0.13421 | -0.025 | -2.423
-16.5 | -0.341 | 0.12767 | -0.025 | -2.673
-16 | -0.358 | 0.1204 | -0.026 | -2.97
-15.5 | -0.374 | 0.11576 | -0.026 | -3.231
-15 | -0.39 | 0.10994 | -0.026 | -3.549
-14.5 | -0.406 | 0.10373 | -0.027 | -3.914
-14 | -0.421 | 0.09762 | -0.027 | -4.312
-13.5 | -0.435 | 0.09315 | -0.027 | -4.668
-13 | -0.447 | 0.08797 | -0.027 | -5.082
-12.5 | -0.457 | 0.08309 | -0.028 | -5.503
-12 | -0.462 | 0.0783 | -0.028 | -5.906
-11.5 | -0.462 | 0.07382 | -0.029 | -6.265
-11 | -0.459 | 0.06863 | -0.029 | -6.694
-10.5 | -0.453 | 0.06455 | -0.03 | -7.019
-10 | -0.443 | 0.06103 | -0.03 | -7.258
-9.5 | -0.429 | 0.05646 | -0.032 | -7.606
-9 | -0.412 | 0.05284 | -0.033 | -7.794
-8.5 | -0.391 | 0.04885 | -0.034 | -7.995
-8 | -0.367 | 0.04422 | -0.038 | -8.295
-7.5 | -0.414 | 0.00715 | -0.067 | -57.885
-7 | -0.373 | 0.007 | -0.067 | -53.279
-6.5 | -0.328 | 0.00686 | -0.068 | -47.867
-6 | -0.28 | 0.0066 | -0.069 | -42.441
-5.5 | -0.228 | 0.00639 | -0.07 | -35.748
-5 | -0.174 | 0.00622 | -0.071 | -27.996
-4.5 | -0.119 | 0.00603 | -0.071 | -19.651
-4 | -0.062 | 0.00585 | -0.072 | -10.552
-3.5 | -0.004 | 0.00575 | -0.073 | -0.672
-3 | 0.055 | 0.00558 | -0.074 | 9.809
-2.5 | 0.114 | 0.00544 | -0.075 | 20.908
-2 | 0.173 | 0.00534 | -0.075 | 32.465
-1.5 | 0.233 | 0.00525 | -0.076 | 44.339
-1 | 0.293 | 0.00496 | -0.077 | 59.02
-0.5 | 0.353 | 0.00487 | -0.078 | 72.457
0 | 0.412 | 0.00374 | -0.079 | 110.234
0.5 | 0.472 | 0.00324 | -0.079 | 145.328
1 | 0.531 | 0.00357 | -0.08 | 148.597
1.5 | 0.59 | 0.00402 | -0.081 | 146.731
2 | 0.649 | 0.00433 | -0.082 | 150.003
2.5 | 0.705 | 0.00439 | -0.083 | 160.605
3 | 0.763 | 0.00483 | -0.083 | 157.817
3.5 | 0.819 | 0.00597 | -0.084 | 137.153
4 | 0.872 | 0.00837 | -0.085 | 104.14
4.5 | 0.925 | 0.00869 | -0.086 | 106.517
5 | 0.977 | 0.00895 | -0.086 | 109.229
5.5 | 1.027 | 0.00932 | -0.087 | 110.257
6 | 1.073 | 0.00977 | -0.088 | 109.815
6.5 | 1.115 | 0.0101 | -0.089 | 110.382
7 | 1.153 | 0.01054 | -0.089 | 109.328
7.5 | 1.185 | 0.01101 | -0.09 | 107.681
8 | 1.214 | 0.01154 | -0.091 | 105.15
8.5 | 1.232 | 0.01208 | -0.091 | 102.002
9 | 1.239 | 0.01281 | -0.092 | 96.716
9.5 | 1.237 | 0.01349 | -0.093 | 91.726
10 | 1.228 | 0.01409 | -0.093 | 87.115
10.5 | 1.21 | 0.01488 | -0.094 | 81.287
11 | 1.184 | 0.01586 | -0.095 | 74.626
11.5 | 1.152 | 0.01662 | -0.095 | 69.337
12 | 1.111 | 0.01826 | -0.095 | 60.824
12.5 | 1.058 | 0.02093 | -0.095 | 50.546
13 | 1.016 | 0.0216 | -0.096 | 47.049
13.5 | 0.819 | 0.08689 | -0.057 | 9.429
14 | 0.781 | 0.09042 | -0.059 | 8.642

## 98. Re 8M Mach 0.00 (2)
BIGFOIL.COM POLAR EXPORT
NACA66-511 a=0.6
NACA66-511 a=0.6 |  |  |  | Cl Max: | 1.7427 | at alpha= | 19.5 | deg
XFOIL ncrit=9 |  |  |  | L/D Max: | 201.707 | at alpha= | 1.5 | deg
Re: | 8000000 |  |  | Cd Min: | 0.05956 | at alpha= | 20 | deg
Mach: | 0 |  |  | Cl=0 at alpha= | -3.5848 | deg
|  |  |  | @ Cl=0.1, Cd= | 0.0050588
|  |  |  | @ Cl=0.4, Cd= | 0.0044209
|  |  |  | @ Cl=0.6, Cd= | 0.0031269
alpha (deg) | Cl | Cd | Cm | Cl/Cd
-18 | -1.1744 | 0.04086 | -0.1021 | -28.742
-17.5 | -1.2324 | 0.03233 | -0.1019 | -38.1194
-17 | -1.2706 | 0.02764 | -0.0953 | -45.9696
-16.5 | -1.2879 | 0.02411 | -0.0876 | -53.4177
-16 | -1.2652 | 0.0219 | -0.0847 | -57.7717
-15 | -1.1999 | 0.01824 | -0.0807 | -65.784
-14.5 | -1.1588 | 0.01694 | -0.0796 | -68.4061
-14 | -1.1153 | 0.01573 | -0.0786 | -70.9027
-13.5 | -1.0723 | 0.01433 | -0.0776 | -74.829
-13 | -1.0264 | 0.01315 | -0.0769 | -78.0532
-12.5 | -0.9773 | 0.01232 | -0.0766 | -79.3263
-10.5 | -0.7698 | 0.00986 | -0.0763 | -78.073
-10 | -0.7173 | 0.0092 | -0.0763 | -77.9674
-9.5 | -0.6634 | 0.0087 | -0.0765 | -76.2529
-9 | -0.6086 | 0.00832 | -0.0767 | -73.149
-8.5 | -0.5532 | 0.00804 | -0.0771 | -68.806
-8 | -0.4973 | 0.00782 | -0.0776 | -63.5934
-7.5 | -0.4413 | 0.00756 | -0.0781 | -58.373
-7 | -0.3867 | 0.00701 | -0.0783 | -55.1641
-6.5 | -0.3311 | 0.00662 | -0.0786 | -50.0151
-6 | -0.2748 | 0.00634 | -0.0791 | -43.3438
-5.5 | -0.2183 | 0.00609 | -0.0796 | -35.8456
-5 | -0.1614 | 0.00591 | -0.0802 | -27.3096
-4.5 | -0.1043 | 0.00577 | -0.0808 | -18.0763
-4 | -0.0475 | 0.00551 | -0.0814 | -8.6207
-3.5 | 0.0097 | 0.0053 | -0.082 | 1.8302
-3 | 0.0672 | 0.00513 | -0.0827 | 13.0994
-2 | 0.1823 | 0.00488 | -0.0841 | 37.3566
-1.5 | 0.2397 | 0.00479 | -0.0848 | 50.0418
-1 | 0.2976 | 0.00467 | -0.0856 | 63.7259
-0.5 | 0.3552 | 0.00457 | -0.0864 | 77.7243
0 | 0.4123 | 0.00438 | -0.0871 | 94.1324
0.5 | 0.4687 | 0.00401 | -0.0878 | 116.8828
1 | 0.5241 | 0.00347 | -0.0885 | 151.0375
1.5 | 0.5789 | 0.00287 | -0.089 | 201.7073
2 | 0.629 | 0.00348 | -0.0885 | 180.7471
2.5 | 0.6737 | 0.00455 | -0.0871 | 148.0659
3 | 0.7175 | 0.00548 | -0.0856 | 130.9307
4 | 0.8073 | 0.00688 | -0.0825 | 117.3401
4.5 | 0.8546 | 0.00736 | -0.0814 | 116.1141
5 | 0.9038 | 0.00766 | -0.0806 | 117.9896
5.5 | 0.9509 | 0.00798 | -0.0794 | 119.1604
7 | 1.098 | 0.00904 | -0.0775 | 121.4602
7.5 | 1.1399 | 0.00942 | -0.0754 | 121.0085
8 | 1.1734 | 0.00989 | -0.0717 | 118.6451
8.5 | 1.2083 | 0.01045 | -0.0685 | 115.6268
9 | 1.2459 | 0.01099 | -0.0659 | 113.3667
9.5 | 1.282 | 0.01164 | -0.0633 | 110.1375
10 | 1.3167 | 0.01241 | -0.0605 | 106.0999
10.5 | 1.3527 | 0.01315 | -0.0581 | 102.8669
11 | 1.3858 | 0.01409 | -0.0554 | 98.3534
11.5 | 1.4185 | 0.01509 | -0.0528 | 94.0027
12 | 1.4521 | 0.01605 | -0.0504 | 90.4735
12.5 | 1.4807 | 0.01736 | -0.0475 | 85.2938
13 | 1.5092 | 0.01872 | -0.0447 | 80.6197
13.5 | 1.539 | 0.02001 | -0.0423 | 76.9115
14 | 1.569 | 0.02131 | -0.0401 | 73.6274
14.5 | 1.5951 | 0.02293 | -0.0376 | 69.5639
15 | 1.6224 | 0.02449 | -0.0353 | 66.2474
15.5 | 1.6445 | 0.02648 | -0.0328 | 62.1035
16 | 1.662 | 0.02891 | -0.03 | 57.4888
16.5 | 1.6843 | 0.03104 | -0.0279 | 54.2622
17 | 1.7018 | 0.03365 | -0.0257 | 50.5736
17.5 | 1.7124 | 0.03701 | -0.0232 | 46.2686
18 | 1.7259 | 0.04023 | -0.0214 | 42.9008
18.5 | 1.7319 | 0.04433 | -0.0195 | 39.0684
19 | 1.7368 | 0.0488 | -0.018 | 35.5902
19.5 | 1.7427 | 0.05335 | -0.0172 | 32.6654
20 | 1.7373 | 0.05956 | -0.0167 | 29.1689

## 99. Re 8M Mach 0.10 (1)
BIGFOIL.COM POLAR EXPORT
NACA66-511 a=0.6
NACA66-511 a=0.6 |  |  |  | Cl Max: | 1.236 | at alpha= | 9 | deg
JavaFoil+Calcfoil stall+Eppler ext transition |  |  |  | L/D Max: | 160.379 | at alpha= | 2.5 | deg
Re: | 8000000 |  |  | Cd Min: | 0.00324 | at alpha= | 0.5 | deg
Mach: | 0.1 |  |  | Cl=0 at alpha= | -3.4661 | deg
|  |  |  | @ Cl=0.1, Cd= | 0.0054961
|  |  |  | @ Cl=0.4, Cd= | 0.004
|  |  |  | @ Cl=0.6, Cd= | 0.0040792
alpha (deg) | Cl | Cd | Cm | Cl/Cd
-16.5 | -0.299 | 0.13045 | -0.025 | -2.289
-16 | -0.317 | 0.12134 | -0.026 | -2.611
-15.5 | -0.335 | 0.11563 | -0.026 | -2.901
-15 | -0.354 | 0.10973 | -0.026 | -3.228
-14.5 | -0.373 | 0.10395 | -0.027 | -3.586
-14 | -0.391 | 0.09941 | -0.027 | -3.929
-13.5 | -0.407 | 0.0941 | -0.027 | -4.331
-13 | -0.423 | 0.08841 | -0.027 | -4.783
-12.5 | -0.436 | 0.08411 | -0.028 | -5.187
-12 | -0.445 | 0.0783 | -0.028 | -5.677
-11.5 | -0.447 | 0.0743 | -0.029 | -6.022
-11 | -0.447 | 0.06962 | -0.029 | -6.42
-10.5 | -0.443 | 0.06526 | -0.029 | -6.79
-10 | -0.435 | 0.06152 | -0.03 | -7.076
-9.5 | -0.424 | 0.05723 | -0.031 | -7.403
-9 | -0.408 | 0.05305 | -0.033 | -7.687
-8.5 | -0.388 | 0.04933 | -0.034 | -7.86
-8 | -0.364 | 0.04537 | -0.037 | -8.028
-7.5 | -0.413 | 0.00719 | -0.067 | -57.53
-7 | -0.373 | 0.00699 | -0.068 | -53.404
-6.5 | -0.329 | 0.00682 | -0.069 | -48.185
-6 | -0.281 | 0.00663 | -0.069 | -42.348
-5.5 | -0.229 | 0.00642 | -0.07 | -35.698
-5 | -0.175 | 0.00621 | -0.071 | -28.131
-4.5 | -0.119 | 0.00605 | -0.072 | -19.671
-4 | -0.062 | 0.00587 | -0.073 | -10.562
-3.5 | -0.004 | 0.00574 | -0.073 | -0.676
-3 | 0.055 | 0.00558 | -0.074 | 9.85
-2.5 | 0.114 | 0.00547 | -0.075 | 20.901
-2 | 0.174 | 0.00532 | -0.076 | 32.744
-1.5 | 0.234 | 0.00526 | -0.077 | 44.551
-1 | 0.294 | 0.00499 | -0.077 | 58.899
-0.5 | 0.355 | 0.0049 | -0.078 | 72.363
0 | 0.414 | 0.00372 | -0.079 | 111.313
0.5 | 0.474 | 0.00324 | -0.08 | 146.112
1 | 0.533 | 0.00356 | -0.081 | 149.92
1.5 | 0.593 | 0.00404 | -0.082 | 146.653
2 | 0.652 | 0.00437 | -0.082 | 149.301
2.5 | 0.709 | 0.00442 | -0.083 | 160.379
3 | 0.766 | 0.00482 | -0.084 | 159.071
3.5 | 0.823 | 0.006 | -0.085 | 137.029
4 | 0.876 | 0.00843 | -0.085 | 103.91
4.5 | 0.929 | 0.00874 | -0.086 | 106.293
5 | 0.981 | 0.009 | -0.087 | 109.067
5.5 | 1.032 | 0.00937 | -0.087 | 110.123
6 | 1.077 | 0.00983 | -0.088 | 109.519
6.5 | 1.119 | 0.01017 | -0.089 | 109.95
7 | 1.156 | 0.01062 | -0.09 | 108.784
7.5 | 1.188 | 0.01111 | -0.09 | 106.908
8 | 1.215 | 0.01165 | -0.091 | 104.257
8.5 | 1.231 | 0.0122 | -0.092 | 100.958
9 | 1.236 | 0.01295 | -0.092 | 95.399
9.5 | 1.231 | 0.01366 | -0.093 | 90.093
10 | 1.218 | 0.01428 | -0.094 | 85.292
10.5 | 1.195 | 0.01515 | -0.094 | 78.876
11 | 1.164 | 0.01618 | -0.095 | 71.954
11.5 | 1.125 | 0.01733 | -0.095 | 64.913
12 | 1.076 | 0.01898 | -0.096 | 56.706
12.5 | 0.865 | 0.07752 | -0.057 | 11.157
13 | 0.831 | 0.07685 | -0.064 | 10.817
13.5 | 0.78 | 0.08671 | -0.058 | 8.994
14 | 0.733 | 0.0938 | -0.055 | 7.816

## 100. Re 8M Mach 0.10 (2)
BIGFOIL.COM POLAR EXPORT
NACA66-511 a=0.6
NACA66-511 a=0.6 |  |  |  | Cl Max: | 1.7153 | at alpha= | 18.5 | deg
XFOIL ncrit=9 |  |  |  | L/D Max: | 202.927 | at alpha= | 1.5 | deg
Re: | 8000000 |  |  | Cd Min: | 0.22465 | at alpha= | -20 | deg
Mach: | 0.1 |  |  | Cl=0 at alpha= | -3.5852 | deg
|  |  |  | @ Cl=0.1, Cd= | 0.0050675
|  |  |  | @ Cl=0.4, Cd= | 0.0044367
|  |  |  | @ Cl=0.6, Cd= | 0.0030748
alpha (deg) | Cl | Cd | Cm | Cl/Cd
-20 | -0.5505 | 0.22465 | 0.0008 | -2.4505
-19.5 | -0.5362 | 0.21625 | -0.0033 | -2.4795
-19 | -0.5181 | 0.21044 | -0.0076 | -2.462
-18.5 | -0.4994 | 0.20481 | -0.0118 | -2.4384
-16.5 | -1.1244 | 0.03548 | -0.1053 | -31.6911
-16 | -1.1487 | 0.03125 | -0.101 | -36.7584
-15.5 | -1.1788 | 0.02702 | -0.0926 | -43.6269
-15 | -1.1867 | 0.02174 | -0.0872 | -54.586
-14.5 | -1.1575 | 0.01925 | -0.0847 | -60.1299
-14 | -1.1191 | 0.01743 | -0.0829 | -64.2054
-13.5 | -1.0758 | 0.016 | -0.0817 | -67.2375
-13 | -1.0315 | 0.01451 | -0.0805 | -71.0889
-12.5 | -0.9854 | 0.01312 | -0.0795 | -75.1067
-11.5 | -0.8834 | 0.01145 | -0.0785 | -77.1528
-11 | -0.8301 | 0.01086 | -0.0783 | -76.4365
-10.5 | -0.7764 | 0.01028 | -0.0782 | -75.5253
-10 | -0.7236 | 0.00951 | -0.078 | -76.0883
-9.5 | -0.6695 | 0.00889 | -0.0779 | -75.3093
-9 | -0.6142 | 0.00846 | -0.078 | -72.6005
-8.5 | -0.5581 | 0.00815 | -0.0783 | -68.4785
-8 | -0.5016 | 0.0079 | -0.0786 | -63.4937
-7.5 | -0.445 | 0.00763 | -0.079 | -58.3224
-7 | -0.3896 | 0.00711 | -0.0792 | -54.7961
-6.5 | -0.3336 | 0.00668 | -0.0794 | -49.9401
-6 | -0.2769 | 0.00638 | -0.0798 | -43.4013
-5.5 | -0.2199 | 0.00612 | -0.0803 | -35.9314
-5 | -0.1626 | 0.00593 | -0.0808 | -27.4199
-4.5 | -0.1051 | 0.00578 | -0.0814 | -18.1834
-4 | -0.0477 | 0.00553 | -0.082 | -8.6257
-3.5 | 0.0098 | 0.00531 | -0.0826 | 1.8456
-3 | 0.0677 | 0.00514 | -0.0832 | 13.1712
-2 | 0.1835 | 0.00488 | -0.0847 | 37.6025
-1.5 | 0.2412 | 0.00479 | -0.0854 | 50.3549
-1 | 0.2995 | 0.00467 | -0.0862 | 64.1328
-0.5 | 0.3575 | 0.00457 | -0.0869 | 78.2276
0 | 0.4149 | 0.00439 | -0.0876 | 94.5103
0.5 | 0.4717 | 0.00401 | -0.0883 | 117.6309
1 | 0.5273 | 0.00347 | -0.089 | 151.9597
1.5 | 0.5824 | 0.00287 | -0.0895 | 202.9268
2 | 0.6331 | 0.00346 | -0.0891 | 182.9769
2.5 | 0.6776 | 0.00456 | -0.0876 | 148.5965
3 | 0.7213 | 0.0055 | -0.0859 | 131.1455
3.5 | 0.767 | 0.0062 | -0.0845 | 123.7097
4.5 | 0.8583 | 0.00739 | -0.0815 | 116.1434
5 | 0.9075 | 0.0077 | -0.0807 | 117.8571
5.5 | 0.9544 | 0.00803 | -0.0793 | 118.8543
6.5 | 1.056 | 0.00871 | -0.0785 | 121.24
7 | 1.1014 | 0.00911 | -0.077 | 120.9001
7.5 | 1.1395 | 0.0095 | -0.074 | 119.9474
8 | 1.1738 | 0.01001 | -0.0704 | 117.2627
8.5 | 1.2098 | 0.01059 | -0.0673 | 114.2398
9 | 1.2479 | 0.01115 | -0.0648 | 111.9193
9.5 | 1.2839 | 0.01185 | -0.062 | 108.346
10 | 1.3196 | 0.01263 | -0.0593 | 104.4814
10.5 | 1.3553 | 0.01343 | -0.0567 | 100.9159
11 | 1.3878 | 0.01445 | -0.0538 | 96.0415
11.5 | 1.4205 | 0.01551 | -0.0511 | 91.5861
12 | 1.4539 | 0.01654 | -0.0486 | 87.9021
12.5 | 1.4816 | 0.01797 | -0.0454 | 82.4485
13.5 | 1.5423 | 0.02062 | -0.0403 | 74.7963
14 | 1.5718 | 0.02204 | -0.0379 | 71.3158
14.5 | 1.5976 | 0.02376 | -0.0352 | 67.2391
15 | 1.6234 | 0.02553 | -0.0327 | 63.5879
15.5 | 1.6426 | 0.02786 | -0.0298 | 58.9591
16 | 1.6596 | 0.03048 | -0.0269 | 54.4488
16.5 | 1.6801 | 0.03291 | -0.0247 | 51.0514
17 | 1.6957 | 0.03586 | -0.0224 | 47.2867
17.5 | 1.7037 | 0.03968 | -0.0199 | 42.936
18 | 1.7142 | 0.04341 | -0.018 | 39.4886
18.5 | 1.7153 | 0.04833 | -0.0163 | 35.4914
19 | 1.7149 | 0.05371 | -0.0151 | 31.9289
19.5 | 1.7136 | 0.05954 | -0.0146 | 28.7807
20 | 1.7001 | 0.06733 | -0.0151 | 25.2503

## 101. Re 8M Mach 0.25 (1)
BIGFOIL.COM POLAR EXPORT
NACA66-511 a=0.6
NACA66-511 a=0.6 |  |  |  | Cl Max: | 1.219 | at alpha= | 8.5 | deg
JavaFoil+Calcfoil stall+Eppler ext transition |  |  |  | L/D Max: | 161.507 | at alpha= | 2 | deg
Re: | 8000000 |  |  | Cd Min: | 0.00327 | at alpha= | 0.5 | deg
Mach: | 0.25 |  |  | Cl=0 at alpha= | -3.4667 | deg
|  |  |  | @ Cl=0.1, Cd= | 0.0055374
|  |  |  | @ Cl=0.4, Cd= | 0.09762
|  |  |  | @ Cl=0.6, Cd= | 0.09762
alpha (deg) | Cl | Cd | Cm | Cl/Cd
-14.5 | -0.063 | 0.1044 | -0.028 | -0.608
-14 | -0.061 | 0.10025 | -0.028 | -0.605
-13.5 | -0.122 | 0.09933 | -0.027 | -1.228
-13 | -0.19 | 0.09262 | -0.028 | -2.057
-12.5 | -0.242 | 0.0867 | -0.028 | -2.792
-12 | -0.282 | 0.08197 | -0.029 | -3.442
-11.5 | -0.313 | 0.0761 | -0.029 | -4.111
-11 | -0.338 | 0.07315 | -0.029 | -4.616
-10.5 | -0.356 | 0.06868 | -0.029 | -5.19
-10 | -0.369 | 0.06445 | -0.03 | -5.723
-9.5 | -0.374 | 0.06049 | -0.03 | -6.185
-9 | -0.372 | 0.05656 | -0.031 | -6.583
-8.5 | -0.364 | 0.05185 | -0.032 | -7.018
-8 | -0.349 | 0.04763 | -0.034 | -7.319
-7.5 | -0.327 | 0.04456 | -0.035 | -7.34
-7 | -0.3 | 0.04161 | -0.037 | -7.202
-6.5 | -0.33 | 0.00697 | -0.07 | -47.272
-6 | -0.284 | 0.00675 | -0.071 | -41.997
-5.5 | -0.233 | 0.00655 | -0.072 | -35.483
-5 | -0.178 | 0.00632 | -0.073 | -28.193
-4.5 | -0.122 | 0.00613 | -0.074 | -19.843
-4 | -0.063 | 0.00592 | -0.075 | -10.72
-3.5 | -0.004 | 0.00579 | -0.075 | -0.687
-3 | 0.056 | 0.00566 | -0.076 | 9.966
-2.5 | 0.117 | 0.00549 | -0.077 | 21.383
-2 | 0.179 | 0.0054 | -0.078 | 33.117
-1.5 | 0.24 | 0.00509 | -0.079 | 47.256
-1 | 0.302 | 0.005 | -0.08 | 60.43
-0.5 | 0.365 | 0.00492 | -0.08 | 74.112
0 | 0.426 | 0.00483 | -0.081 | 88.093
0.5 | 0.487 | 0.00327 | -0.082 | 149.065
1 | 0.548 | 0.00359 | -0.083 | 152.704
1.5 | 0.609 | 0.00407 | -0.084 | 149.612
2 | 0.67 | 0.00415 | -0.085 | 161.507
2.5 | 0.728 | 0.00451 | -0.085 | 161.451
3 | 0.787 | 0.00568 | -0.086 | 138.605
3.5 | 0.844 | 0.00618 | -0.087 | 136.646
4 | 0.898 | 0.00868 | -0.087 | 103.371
4.5 | 0.952 | 0.00892 | -0.088 | 106.702
5 | 1.005 | 0.00932 | -0.089 | 107.813
5.5 | 1.055 | 0.00973 | -0.09 | 108.436
6 | 1.099 | 0.01016 | -0.09 | 108.143
6.5 | 1.138 | 0.01062 | -0.091 | 107.141
7 | 1.172 | 0.01112 | -0.092 | 105.364
7.5 | 1.198 | 0.0117 | -0.093 | 102.342
8 | 1.216 | 0.01232 | -0.093 | 98.684
8.5 | 1.219 | 0.01305 | -0.094 | 93.45
9 | 1.204 | 0.01391 | -0.095 | 86.55
9.5 | 1.174 | 0.01473 | -0.095 | 79.677
10 | 1.128 | 0.01572 | -0.096 | 71.786
10.5 | 1.067 | 0.01675 | -0.097 | 63.693
11 | 0.823 | 0.06958 | -0.052 | 11.824
11.5 | 0.75 | 0.07645 | -0.048 | 9.806
12 | 0.671 | 0.08053 | -0.049 | 8.334
12.5 | 0.584 | 0.08723 | -0.047 | 6.697
13 | 0.492 | 0.09346 | -0.047 | 5.269
13.5 | 0.396 | 0.09762 | -0.049 | 4.051

## 102. Re 8M Mach 0.25 (2)
BIGFOIL.COM POLAR EXPORT
NACA66-511 a=0.6
NACA66-511 a=0.6 |  |  |  | Cl Max: | 1.5905 | at alpha= | 15 | deg
XFOIL ncrit=9 |  |  |  | L/D Max: | 208.305 | at alpha= | 1.5 | deg
Re: | 8000000 |  |  | Cd Min: | 0.16247 | at alpha= | 20 | deg
Mach: | 0.25 |  |  | Cl=0 at alpha= | -3.5875 | deg
|  |  |  | @ Cl=0.1, Cd= | 0.0051157
|  |  |  | @ Cl=0.4, Cd= | 0.0044522
|  |  |  | @ Cl=0.6, Cd= | 0.0029107
alpha (deg) | Cl | Cd | Cm | Cl/Cd
-15.5 | -0.4115 | 0.1607 | -0.0371 | -2.5607
-15 | -0.3989 | 0.15237 | -0.0414 | -2.618
-14.5 | -0.3936 | 0.14195 | -0.0464 | -2.7728
-14 | -0.3734 | 0.13661 | -0.05 | -2.7333
-13.5 | -0.3701 | 0.12648 | -0.0548 | -2.9262
-13 | -0.3583 | 0.11913 | -0.0588 | -3.0076
-12.5 | -0.3738 | 0.10564 | -0.0652 | -3.5384
-12 | -0.3664 | 0.0982 | -0.0693 | -3.7312
-11.5 | -0.37 | 0.08901 | -0.0742 | -4.1568
-11 | -0.3609 | 0.08265 | -0.0778 | -4.3666
-10.5 | -0.8064 | 0.01408 | -0.0903 | -57.2727
-10 | -0.7546 | 0.01234 | -0.0886 | -61.1507
-9.5 | -0.6986 | 0.01117 | -0.0874 | -62.5425
-9 | -0.6436 | 0.00983 | -0.0861 | -65.473
-8.5 | -0.5846 | 0.00919 | -0.0854 | -63.6126
-8 | -0.5252 | 0.00865 | -0.0849 | -60.7168
-7.5 | -0.4655 | 0.00817 | -0.0846 | -56.9767
-7 | -0.4053 | 0.00783 | -0.0845 | -51.7625
-6.5 | -0.3474 | 0.00713 | -0.0841 | -48.7237
-6 | -0.2883 | 0.00668 | -0.0841 | -43.1587
-5.5 | -0.2288 | 0.00635 | -0.0842 | -36.0315
-5 | -0.1692 | 0.00607 | -0.0844 | -27.8748
-4.5 | -0.1092 | 0.00585 | -0.0847 | -18.6667
-4 | -0.049 | 0.00567 | -0.0852 | -8.642
-3.5 | 0.0104 | 0.00536 | -0.0856 | 1.9403
-3 | 0.0703 | 0.00518 | -0.0862 | 13.5714
-2.5 | 0.1303 | 0.00505 | -0.0869 | 25.802
-2 | 0.1901 | 0.00492 | -0.0875 | 38.6382
-1.5 | 0.2498 | 0.0048 | -0.0882 | 52.0417
-1 | 0.31 | 0.00469 | -0.089 | 66.0981
-0.5 | 0.3699 | 0.00459 | -0.0898 | 80.5882
0.5 | 0.4879 | 0.00405 | -0.0913 | 120.4691
1 | 0.5451 | 0.00348 | -0.092 | 156.6379
1.5 | 0.602 | 0.00289 | -0.0925 | 208.3045
2 | 0.6556 | 0.00334 | -0.0922 | 196.2874
2.5 | 0.6988 | 0.0046 | -0.0902 | 151.913
3 | 0.7418 | 0.00559 | -0.088 | 132.7013
4 | 0.8285 | 0.00716 | -0.0834 | 115.7123
4.5 | 0.8765 | 0.0076 | -0.0818 | 115.3289
5 | 0.9257 | 0.00791 | -0.0804 | 117.0291
5.5 | 0.971 | 0.00827 | -0.0781 | 117.4123
6 | 1.0184 | 0.00857 | -0.0763 | 118.8331
6.5 | 1.0646 | 0.00906 | -0.0744 | 117.5055
7 | 1.103 | 0.00953 | -0.0709 | 115.7398
7.5 | 1.1425 | 0.01007 | -0.0678 | 113.4558
8 | 1.1805 | 0.01075 | -0.0645 | 109.814
8.5 | 1.2202 | 0.01143 | -0.0615 | 106.7542
9 | 1.259 | 0.0122 | -0.0586 | 103.1967
9.5 | 1.296 | 0.01311 | -0.0554 | 98.8558
10 | 1.3323 | 0.01412 | -0.0522 | 94.3555
10.5 | 1.3675 | 0.01524 | -0.0489 | 89.731
11 | 1.4013 | 0.01649 | -0.0455 | 84.9788
11.5 | 1.4312 | 0.01805 | -0.0417 | 79.2909
12 | 1.4645 | 0.01945 | -0.0385 | 75.2956
12.5 | 1.4938 | 0.02117 | -0.0349 | 70.5621
13 | 1.5208 | 0.02313 | -0.0313 | 65.7501
13.5 | 1.5435 | 0.02549 | -0.0274 | 60.5532
14 | 1.5651 | 0.02806 | -0.0237 | 55.7769
14.5 | 1.5809 | 0.03124 | -0.0199 | 50.605
15 | 1.5905 | 0.03509 | -0.0161 | 45.3263
15.5 | 1.5883 | 0.04026 | -0.0123 | 39.4511
16 | 1.5667 | 0.04773 | -0.0088 | 32.8242
16.5 | 1.5569 | 0.05455 | -0.0071 | 28.5408
17 | 1.5201 | 0.06525 | -0.0071 | 23.2966
17.5 | 1.4949 | 0.07577 | -0.0092 | 19.7294
18 | 1.4468 | 0.09099 | -0.0152 | 15.9006
18.5 | 1.4129 | 0.10561 | -0.0228 | 13.3785
19 | 1.3762 | 0.12217 | -0.0329 | 11.2646
19.5 | 1.3373 | 0.14038 | -0.0449 | 9.5263
20 | 1.2857 | 0.16247 | -0.0594 | 7.9135

## 103. Re 8M Mach 0.50 (1)
BIGFOIL.COM POLAR EXPORT
NACA66-511 a=0.6
NACA66-511 a=0.6 |  |  |  | Cl Max: | 1.248 | at alpha= | 20 | deg
JavaFoil+Calcfoil stall+Eppler ext transition |  |  |  | L/D Max: | 178.677 | at alpha= | 1 | deg
Re: | 8000000 |  |  | Cd Min: | 0.00335 | at alpha= | 0.5 | deg
Mach: | 0.5 |  |  | Cl=0 at alpha= | -3.4697 | deg
|  |  |  | @ Cl=0.1, Cd= | 0.0055826
|  |  |  | @ Cl=0.4, Cd= | 0.0050069
|  |  |  | @ Cl=0.6, Cd= | 0.0034149
alpha (deg) | Cl | Cd | Cm | Cl/Cd
-20 | -0.897 | 0.14985 | -0.033 | -5.987
-19.5 | -0.869 | 0.14508 | -0.032 | -5.992
-19 | -0.843 | 0.1415 | -0.033 | -5.957
-18.5 | -0.816 | 0.136 | -0.033 | -6.004
-18 | -0.791 | 0.13427 | -0.034 | -5.889
-17.5 | -0.763 | 0.12878 | -0.034 | -5.924
-17 | -0.736 | 0.12223 | -0.034 | -6.019
-16.5 | -0.709 | 0.11305 | -0.034 | -6.274
-16 | -0.683 | 0.10617 | -0.035 | -6.433
-15.5 | -0.656 | 0.10066 | -0.036 | -6.522
-15 | -0.627 | 0.10768 | -0.034 | -5.826
-14.5 | -0.6 | 0.10241 | -0.034 | -5.861
-14 | -0.574 | 0.09386 | -0.035 | -6.112
-13.5 | -0.548 | 0.08604 | -0.037 | -6.366
-13 | -0.522 | 0.07983 | -0.038 | -6.534
-12.5 | -0.496 | 0.07326 | -0.04 | -6.772
-12 | -0.474 | 0.06289 | -0.045 | -7.544
-11.5 | -0.453 | 0.05409 | -0.049 | -8.365
-11 | -0.41 | 0.07449 | -0.035 | -5.502
-10.5 | -0.383 | 0.06743 | -0.036 | -5.678
-10 | -0.356 | 0.06162 | -0.037 | -5.78
-9.5 | -0.329 | 0.05656 | -0.039 | -5.826
-9 | -0.303 | 0.05286 | -0.04 | -5.723
-8.5 | -0.277 | 0.04766 | -0.044 | -5.809
-8 | -0.306 | 0.0082 | -0.076 | -37.37
-7.5 | -0.219 | 0.06 | -0.033 | -3.649
-7 | -0.192 | 0.04653 | -0.036 | -4.128
-6.5 | -0.165 | 0.04267 | -0.038 | -3.869
-6 | -0.138 | 0.0396 | -0.039 | -3.484
-5.5 | -0.172 | 0.03736 | -0.039 | -4.615
-5 | -0.146 | 0.03506 | -0.041 | -4.156
-4.5 | -0.129 | 0.0065 | -0.082 | -19.785
-4 | -0.069 | 0.00628 | -0.083 | -10.931
-3.5 | -0.004 | 0.00608 | -0.084 | -0.718
-3 | 0.062 | 0.0057 | -0.085 | 10.933
-2.5 | 0.13 | 0.00549 | -0.086 | 23.731
-2 | 0.199 | 0.00533 | -0.087 | 37.346
-1.5 | 0.268 | 0.00518 | -0.088 | 51.776
-1 | 0.338 | 0.00506 | -0.089 | 66.663
-0.5 | 0.408 | 0.005 | -0.09 | 81.529
0 | 0.476 | 0.00491 | -0.091 | 96.835
0.5 | 0.544 | 0.00335 | -0.092 | 162.217
1 | 0.613 | 0.00343 | -0.093 | 178.677
1.5 | 0.68 | 0.00462 | -0.093 | 147.29
2 | 0.747 | 0.00508 | -0.094 | 146.944
2.5 | 0.81 | 0.00557 | -0.095 | 145.223
3 | 0.873 | 0.0063 | -0.096 | 138.704
3.5 | 0.935 | 0.00697 | -0.097 | 134.144
4 | 0.992 | 0.00985 | -0.097 | 100.758
4.5 | 1.048 | 0.01036 | -0.098 | 101.145
5 | 1.099 | 0.01096 | -0.099 | 100.282
5.5 | 1.143 | 0.01158 | -0.1 | 98.749
6 | 1.166 | 0.01228 | -0.1 | 94.948
6.5 | 1.158 | 0.01316 | -0.101 | 87.997
7 | 1.072 | 0.01445 | -0.102 | 74.177
7.5 | 0.588 | 0.04999 | -0.046 | 11.769
8 | 0.747 | 0.01588 | -0.104 | 47.049
8.5 | 0.777 | 0.01705 | -0.104 | 45.541
9 | 0.668 | 0.05964 | -0.05 | 11.197
9.5 | 0.839 | 0.01791 | -0.106 | 46.882
10 | 0.869 | 0.01927 | -0.107 | 45.11
10.5 | 0.898 | 0.02097 | -0.107 | 42.825
11 | 0.775 | 0.07359 | -0.059 | 10.535
11.5 | 0.8 | 0.08094 | -0.057 | 9.882
12 | 0.987 | 0.02394 | -0.109 | 41.216
12.5 | 1.007 | 0.02799 | -0.109 | 35.989
13 | 0.882 | 0.09026 | -0.065 | 9.771
13.5 | 0.909 | 0.09662 | -0.067 | 9.408
14 | 0.941 | 0.09179 | -0.072 | 10.248
14.5 | 0.958 | 0.10402 | -0.066 | 9.214
15 | 0.994 | 0.10401 | -0.075 | 9.56
15.5 | 1.013 | 0.11825 | -0.071 | 8.566
16 | 1.034 | 0.11698 | -0.068 | 8.839
16.5 | 1.068 | 0.11971 | -0.075 | 8.921
17 | 1.107 | 0.11802 | -0.083 | 9.38
17.5 | 1.111 | 0.12954 | -0.071 | 8.579
18 | 1.142 | 0.13133 | -0.076 | 8.696
18.5 | 1.205 | 0.11384 | -0.092 | 10.585
19 | 1.245 | 0.11092 | -0.097 | 11.228
19.5 | 1.215 | 0.14584 | -0.077 | 8.33
20 | 1.248 | 0.14824 | -0.082 | 8.415

## 104. Re 8M Mach 0.50 (2)
BIGFOIL.COM POLAR EXPORT
NACA66-511 a=0.6
NACA66-511 a=0.6 |  |  |  | Cl Max: | 1.2272 | at alpha= | 8 | deg
XFOIL ncrit=9 |  |  |  | L/D Max: | 250.033 | at alpha= | 2 | deg
Re: | 8000000 |  |  | Cd Min: | 0.01586 | at alpha= | 8 | deg
Mach: | 0.5 |  |  | Cl=0 at alpha= | -99 | deg
|  |  |  | @ Cl=0.1, Cd= | 0.00459
|  |  |  | @ Cl=0.4, Cd= | 0.00459
|  |  |  | @ Cl=0.6, Cd= | 0.0038059
alpha (deg) | Cl | Cd | Cm | Cl/Cd
0 | 0.4942 | 0.00459 | -0.1038 | 107.6688
0.5 | 0.5611 | 0.00421 | -0.1046 | 133.2779
1 | 0.6256 | 0.00354 | -0.1053 | 176.7232
1.5 | 0.6905 | 0.00299 | -0.1058 | 230.9365
2 | 0.7576 | 0.00303 | -0.1063 | 250.033
2.5 | 0.7937 | 0.00469 | -0.1013 | 169.2324
3 | 0.8237 | 0.00603 | -0.095 | 136.6003
3.5 | 0.8436 | 0.00712 | -0.0863 | 118.4831
4 | 0.8545 | 0.00819 | -0.076 | 104.3346
4.5 | 0.8849 | 0.009 | -0.0694 | 98.3222
6 | 1.0462 | 0.0113 | -0.063 | 92.5841
6.5 | 1.0908 | 0.01233 | -0.0588 | 88.4672
7 | 1.1389 | 0.01329 | -0.055 | 85.696
7.5 | 1.1836 | 0.0145 | -0.0505 | 81.6276
8 | 1.2272 | 0.01586 | -0.0457 | 77.377

## 105. Re 10M Mach 0.00 (1)
BIGFOIL.COM POLAR EXPORT
NACA66-511 a=0.6
NACA66-511 a=0.6 |  |  |  | Cl Max: | 1.24 | at alpha= | 9 | deg
JavaFoil+Calcfoil stall+Eppler ext transition |  |  |  | L/D Max: | 152.064 | at alpha= | 3 | deg
Re: | 10000000 |  |  | Cd Min: | 0.00406 | at alpha= | 1 | deg
Mach: | 0 |  |  | Cl=0 at alpha= | -3.4661 | deg
|  |  |  | @ Cl=0.1, Cd= | 0.0052885
|  |  |  | @ Cl=0.4, Cd= | 0.0042742
|  |  |  | @ Cl=0.6, Cd= | 0.0044093
alpha (deg) | Cl | Cd | Cm | Cl/Cd
-17 | -0.325 | 0.13398 | -0.025 | -2.428
-16.5 | -0.341 | 0.1258 | -0.026 | -2.713
-16 | -0.358 | 0.11961 | -0.026 | -2.991
-15.5 | -0.374 | 0.11371 | -0.026 | -3.29
-15 | -0.39 | 0.10792 | -0.026 | -3.617
-14.5 | -0.406 | 0.1024 | -0.027 | -3.967
-14 | -0.421 | 0.09626 | -0.027 | -4.375
-13.5 | -0.435 | 0.09185 | -0.027 | -4.736
-13 | -0.447 | 0.08735 | -0.028 | -5.12
-12.5 | -0.457 | 0.08241 | -0.028 | -5.55
-12 | -0.463 | 0.07708 | -0.028 | -6.001
-11.5 | -0.463 | 0.07251 | -0.029 | -6.381
-11 | -0.46 | 0.06847 | -0.029 | -6.712
-10.5 | -0.453 | 0.06434 | -0.03 | -7.045
-10 | -0.443 | 0.06042 | -0.031 | -7.335
-9.5 | -0.429 | 0.05653 | -0.032 | -7.597
-9 | -0.412 | 0.0521 | -0.034 | -7.915
-8.5 | -0.392 | 0.04724 | -0.037 | -8.303
-8 | -0.451 | 0.00724 | -0.066 | -62.272
-7.5 | -0.414 | 0.007 | -0.067 | -59.175
-7 | -0.373 | 0.00675 | -0.067 | -55.266
-6.5 | -0.328 | 0.00658 | -0.068 | -49.882
-6 | -0.28 | 0.00638 | -0.069 | -43.862
-5.5 | -0.228 | 0.00617 | -0.07 | -36.978
-5 | -0.174 | 0.00602 | -0.071 | -28.955
-4.5 | -0.119 | 0.00585 | -0.071 | -20.271
-4 | -0.062 | 0.00568 | -0.072 | -10.854
-3.5 | -0.004 | 0.00551 | -0.073 | -0.701
-3 | 0.055 | 0.00538 | -0.074 | 10.178
-2.5 | 0.114 | 0.00526 | -0.075 | 21.651
-2 | 0.173 | 0.00517 | -0.075 | 33.516
-1.5 | 0.233 | 0.0051 | -0.076 | 45.655
-1 | 0.293 | 0.00502 | -0.077 | 58.319
-0.5 | 0.353 | 0.0048 | -0.078 | 73.592
0 | 0.412 | 0.00414 | -0.079 | 99.502
0.5 | 0.471 | 0.0043 | -0.079 | 109.668
1 | 0.531 | 0.00406 | -0.08 | 130.713
1.5 | 0.59 | 0.00435 | -0.081 | 135.451
2 | 0.649 | 0.0047 | -0.082 | 138.194
2.5 | 0.705 | 0.00472 | -0.083 | 149.553
3 | 0.763 | 0.00501 | -0.083 | 152.064
3.5 | 0.819 | 0.00621 | -0.084 | 131.9
4 | 0.873 | 0.00808 | -0.085 | 108.006
4.5 | 0.926 | 0.00838 | -0.086 | 110.478
5 | 0.978 | 0.00871 | -0.086 | 112.339
5.5 | 1.028 | 0.00898 | -0.087 | 114.484
6 | 1.074 | 0.00945 | -0.088 | 113.615
6.5 | 1.116 | 0.00984 | -0.089 | 113.415
7 | 1.154 | 0.01017 | -0.089 | 113.423
7.5 | 1.187 | 0.01061 | -0.09 | 111.847
8 | 1.215 | 0.01111 | -0.091 | 109.365
8.5 | 1.233 | 0.01163 | -0.091 | 106.072
9 | 1.24 | 0.0123 | -0.092 | 100.826
9.5 | 1.239 | 0.01296 | -0.093 | 95.587
10 | 1.229 | 0.01354 | -0.093 | 90.802
10.5 | 1.211 | 0.01429 | -0.094 | 84.785
11 | 1.186 | 0.01522 | -0.095 | 77.871
11.5 | 1.154 | 0.01593 | -0.095 | 72.411
12 | 1.113 | 0.01743 | -0.096 | 63.871
12.5 | 1.066 | 0.01928 | -0.096 | 55.265
13 | 1.022 | 0.01996 | -0.096 | 51.214
13.5 | 0.824 | 0.08332 | -0.061 | 9.889
14 | 0.792 | 0.08225 | -0.066 | 9.628

## 106. Re 10M Mach 0.00 (2)
BIGFOIL.COM POLAR EXPORT
NACA66-511 a=0.6
NACA66-511 a=0.6 |  |  |  | Cl Max: | 1.7546 | at alpha= | 19.5 | deg
XFOIL ncrit=9 |  |  |  | L/D Max: | 199.828 | at alpha= | 1.5 | deg
Re: | 10000000 |  |  | Cd Min: | 0.0581 | at alpha= | 20 | deg
Mach: | 0 |  |  | Cl=0 at alpha= | -3.5814 | deg
|  |  |  | @ Cl=0.1, Cd= | 0.0048579
|  |  |  | @ Cl=0.4, Cd= | 0.0042853
|  |  |  | @ Cl=0.6, Cd= | 0.0034479
alpha (deg) | Cl | Cd | Cm | Cl/Cd
-18 | -1.2038 | 0.03787 | -0.1033 | -31.7877
-17.5 | -1.258 | 0.03058 | -0.1008 | -41.138
-17 | -1.2896 | 0.0267 | -0.0932 | -48.2996
-16.5 | -1.303 | 0.02291 | -0.0861 | -56.8747
-16 | -1.2774 | 0.02084 | -0.0834 | -61.2956
-15.5 | -1.2469 | 0.01881 | -0.0812 | -66.2892
-15 | -1.2127 | 0.01688 | -0.0794 | -71.8424
-14.5 | -1.1702 | 0.01565 | -0.0783 | -74.7732
-13.5 | -1.0779 | 0.01366 | -0.0769 | -78.9092
-13 | -1.0314 | 0.01254 | -0.0763 | -82.2488
-12.5 | -0.9829 | 0.0116 | -0.0758 | -84.7328
-12 | -0.9319 | 0.01091 | -0.0757 | -85.417
-11.5 | -0.8798 | 0.01034 | -0.0756 | -85.087
-11 | -0.8268 | 0.00985 | -0.0757 | -83.9391
-10 | -0.7199 | 0.00881 | -0.0759 | -81.714
-9.5 | -0.6663 | 0.00825 | -0.076 | -80.7636
-9 | -0.6117 | 0.00785 | -0.0763 | -77.9236
-8.5 | -0.5562 | 0.00755 | -0.0766 | -73.6689
-8 | -0.5002 | 0.0073 | -0.0771 | -68.5205
-7 | -0.3877 | 0.00682 | -0.0781 | -56.8475
-6.5 | -0.3324 | 0.00637 | -0.0784 | -52.1821
-6 | -0.2763 | 0.00606 | -0.0788 | -45.5941
-5.5 | -0.2197 | 0.00581 | -0.0794 | -37.8141
-5 | -0.1626 | 0.00561 | -0.08 | -28.984
-4.5 | -0.1053 | 0.00545 | -0.0807 | -19.3211
-4 | -0.0478 | 0.0053 | -0.0814 | -9.0189
-3.5 | 0.0093 | 0.00507 | -0.082 | 1.8343
-3 | 0.0667 | 0.00491 | -0.0826 | 13.5845
-2.5 | 0.1242 | 0.00482 | -0.0834 | 25.7676
-2 | 0.182 | 0.0047 | -0.0841 | 38.7234
-1.5 | 0.2397 | 0.00456 | -0.0849 | 52.5658
-1 | 0.2974 | 0.00449 | -0.0856 | 66.2361
-0.5 | 0.3551 | 0.00441 | -0.0864 | 80.5215
0 | 0.4127 | 0.00425 | -0.0872 | 97.1059
0.5 | 0.4693 | 0.00398 | -0.0879 | 117.9146
1 | 0.5256 | 0.00357 | -0.0886 | 147.2269
1.5 | 0.5795 | 0.0029 | -0.0891 | 199.8276
2 | 0.6229 | 0.00406 | -0.0876 | 153.4236
2.5 | 0.6709 | 0.00479 | -0.0868 | 140.0626
3 | 0.7168 | 0.00558 | -0.0855 | 128.4588
3.5 | 0.7637 | 0.00619 | -0.0844 | 123.3764
4 | 0.81 | 0.00679 | -0.0831 | 119.2931
4.5 | 0.8599 | 0.00713 | -0.0825 | 120.6031
5 | 0.9105 | 0.0074 | -0.082 | 123.0405
5.5 | 0.9593 | 0.00772 | -0.0811 | 124.2617
6 | 1.0074 | 0.00798 | -0.0801 | 126.2406
6.5 | 1.0506 | 0.00832 | -0.0781 | 126.274
7 | 1.1068 | 0.00866 | -0.0792 | 127.806
7.5 | 1.1514 | 0.00906 | -0.0777 | 127.0861
8 | 1.1874 | 0.00951 | -0.0744 | 124.858
8.5 | 1.2224 | 0.00996 | -0.071 | 122.7309
9 | 1.2589 | 0.01048 | -0.0682 | 120.124
9.5 | 1.2935 | 0.01115 | -0.0652 | 116.009
10 | 1.3298 | 0.0118 | -0.0626 | 112.6949
10.5 | 1.3646 | 0.01257 | -0.0599 | 108.5601
11 | 1.398 | 0.01345 | -0.0572 | 103.9405
11.5 | 1.4299 | 0.01445 | -0.0544 | 98.955
12 | 1.4637 | 0.01537 | -0.052 | 95.231
12.5 | 1.4933 | 0.01658 | -0.0491 | 90.0663
13 | 1.525 | 0.0177 | -0.0467 | 86.1582
13.5 | 1.5558 | 0.0189 | -0.0443 | 82.3175
14 | 1.5857 | 0.02018 | -0.042 | 78.5778
14.5 | 1.613 | 0.02165 | -0.0395 | 74.5035
15 | 1.64 | 0.02319 | -0.0371 | 70.7201
15.5 | 1.6573 | 0.02546 | -0.0339 | 65.0943
16 | 1.6755 | 0.0278 | -0.031 | 60.2698
16.5 | 1.698 | 0.02986 | -0.0289 | 56.8654
17 | 1.716 | 0.03239 | -0.0266 | 52.9793
17.5 | 1.7259 | 0.03571 | -0.0239 | 48.331
18 | 1.74 | 0.03883 | -0.022 | 44.8107
18.5 | 1.7455 | 0.04288 | -0.0199 | 40.7066
19 | 1.7483 | 0.04749 | -0.0182 | 36.8141
19.5 | 1.7546 | 0.05192 | -0.0173 | 33.7943
20 | 1.7485 | 0.0581 | -0.0166 | 30.0947

## 107. Re 10M Mach 0.10 (1)
BIGFOIL.COM POLAR EXPORT
NACA66-511 a=0.6
NACA66-511 a=0.6 |  |  |  | Cl Max: | 1.237 | at alpha= | 9 | deg
JavaFoil+Calcfoil stall+Eppler ext transition |  |  |  | L/D Max: | 152.882 | at alpha= | 3 | deg
Re: | 10000000 |  |  | Cd Min: | 0.00405 | at alpha= | 1 | deg
Mach: | 0.1 |  |  | Cl=0 at alpha= | -3.4661 | deg
|  |  |  | @ Cl=0.1, Cd= | 0.0053261
|  |  |  | @ Cl=0.4, Cd= | 0.004279
|  |  |  | @ Cl=0.6, Cd= | 0.0044156
alpha (deg) | Cl | Cd | Cm | Cl/Cd
-16.5 | -0.299 | 0.12892 | -0.025 | -2.316
-16 | -0.317 | 0.12081 | -0.026 | -2.623
-15.5 | -0.336 | 0.11388 | -0.026 | -2.947
-15 | -0.354 | 0.10893 | -0.027 | -3.253
-14.5 | -0.373 | 0.10291 | -0.027 | -3.623
-14 | -0.391 | 0.09856 | -0.027 | -3.964
-13.5 | -0.408 | 0.09276 | -0.027 | -4.395
-13 | -0.423 | 0.08841 | -0.028 | -4.785
-12.5 | -0.436 | 0.08276 | -0.028 | -5.274
-12 | -0.445 | 0.07802 | -0.029 | -5.701
-11.5 | -0.448 | 0.0731 | -0.029 | -6.123
-11 | -0.447 | 0.06925 | -0.029 | -6.457
-10.5 | -0.443 | 0.06489 | -0.03 | -6.832
-10 | -0.435 | 0.06093 | -0.03 | -7.147
-9.5 | -0.424 | 0.05696 | -0.032 | -7.44
-9 | -0.409 | 0.052 | -0.034 | -7.856
-8.5 | -0.389 | 0.04828 | -0.036 | -8.051
-8 | -0.369 | 0.0411 | -0.042 | -8.978
-7.5 | -0.413 | 0.00703 | -0.067 | -58.805
-7 | -0.373 | 0.0068 | -0.068 | -54.849
-6.5 | -0.329 | 0.00663 | -0.069 | -49.608
-6 | -0.281 | 0.00643 | -0.069 | -43.656
-5.5 | -0.229 | 0.0062 | -0.07 | -36.938
-5 | -0.175 | 0.00601 | -0.071 | -29.096
-4.5 | -0.119 | 0.00586 | -0.072 | -20.304
-4 | -0.062 | 0.00567 | -0.073 | -10.925
-3.5 | -0.004 | 0.00558 | -0.073 | -0.696
-3 | 0.055 | 0.00541 | -0.074 | 10.162
-2.5 | 0.114 | 0.0053 | -0.075 | 21.594
-2 | 0.174 | 0.00517 | -0.076 | 33.671
-1.5 | 0.234 | 0.00511 | -0.077 | 45.86
-1 | 0.294 | 0.00502 | -0.077 | 58.581
-0.5 | 0.355 | 0.00479 | -0.078 | 74.014
0 | 0.414 | 0.00412 | -0.079 | 100.532
0.5 | 0.474 | 0.00431 | -0.08 | 109.902
1 | 0.533 | 0.00405 | -0.081 | 131.701
1.5 | 0.593 | 0.00438 | -0.081 | 135.302
2 | 0.652 | 0.00468 | -0.082 | 139.295
2.5 | 0.709 | 0.0047 | -0.083 | 150.653
3 | 0.766 | 0.00501 | -0.084 | 152.882
3.5 | 0.823 | 0.00623 | -0.085 | 132.043
4 | 0.876 | 0.00813 | -0.085 | 107.84
4.5 | 0.93 | 0.00843 | -0.086 | 110.349
5 | 0.983 | 0.00876 | -0.087 | 112.196
5.5 | 1.033 | 0.00904 | -0.088 | 114.221
6 | 1.078 | 0.0095 | -0.088 | 113.443
6.5 | 1.12 | 0.00992 | -0.089 | 112.852
7 | 1.157 | 0.01026 | -0.09 | 112.748
7.5 | 1.189 | 0.0107 | -0.09 | 111.15
8 | 1.216 | 0.01122 | -0.091 | 108.408
8.5 | 1.233 | 0.01174 | -0.092 | 104.999
9 | 1.237 | 0.01245 | -0.093 | 99.377
9.5 | 1.233 | 0.01312 | -0.093 | 93.948
10 | 1.219 | 0.01371 | -0.094 | 88.916
10.5 | 1.197 | 0.01455 | -0.095 | 82.269
11 | 1.166 | 0.01552 | -0.095 | 75.115
11.5 | 1.127 | 0.01665 | -0.096 | 67.681
12 | 1.08 | 0.01804 | -0.096 | 59.861
12.5 | 1.008 | 0.02351 | -0.094 | 42.868
13 | 0.966 | 0.02305 | -0.095 | 41.905
13.5 | 0.789 | 0.07985 | -0.065 | 9.881
14 | 0.736 | 0.09031 | -0.059 | 8.155

## 108. Re 10M Mach 0.10 (2)
BIGFOIL.COM POLAR EXPORT
NACA66-511 a=0.6
NACA66-511 a=0.6 |  |  |  | Cl Max: | 1.7315 | at alpha= | 19.5 | deg
XFOIL ncrit=9 |  |  |  | L/D Max: | 201.765 | at alpha= | 1.5 | deg
Re: | 10000000 |  |  | Cd Min: | 0.21007 | at alpha= | -19 | deg
Mach: | 0.1 |  |  | Cl=0 at alpha= | -3.5817 | deg
|  |  |  | @ Cl=0.1, Cd= | 0.0048589
|  |  |  | @ Cl=0.4, Cd= | 0.0042922
|  |  |  | @ Cl=0.6, Cd= | 0.0033396
alpha (deg) | Cl | Cd | Cm | Cl/Cd
-19 | -0.5185 | 0.21007 | -0.0077 | -2.4682
-17 | -1.0375 | 0.04889 | -0.0991 | -21.2211
-16.5 | -1.1672 | 0.03241 | -0.104 | -36.0136
-16 | -1.1814 | 0.02942 | -0.0982 | -40.1564
-15.5 | -1.1996 | 0.0253 | -0.0909 | -47.415
-15 | -1.201 | 0.02036 | -0.0859 | -58.9882
-14.5 | -1.1711 | 0.01779 | -0.0833 | -65.8291
-13.5 | -1.0863 | 0.01474 | -0.0805 | -73.6974
-13 | -1.0383 | 0.01369 | -0.0797 | -75.8437
-12.5 | -0.9904 | 0.0125 | -0.0788 | -79.232
-12 | -0.941 | 0.01143 | -0.0782 | -82.3272
-11.5 | -0.8888 | 0.01071 | -0.0778 | -82.9879
-11 | -0.8352 | 0.01014 | -0.0776 | -82.3669
-10.5 | -0.7811 | 0.00959 | -0.0776 | -81.4494
-10 | -0.7263 | 0.00912 | -0.0776 | -79.6382
-9.5 | -0.6724 | 0.00846 | -0.0775 | -79.4799
-9 | -0.6173 | 0.00798 | -0.0775 | -77.3559
-8.5 | -0.5613 | 0.00764 | -0.0778 | -73.4686
-8 | -0.5046 | 0.00737 | -0.0781 | -68.4668
-7 | -0.3908 | 0.00688 | -0.079 | -56.8023
-6.5 | -0.3349 | 0.00644 | -0.0792 | -52.0031
-6 | -0.2784 | 0.0061 | -0.0796 | -45.6393
-5.5 | -0.2213 | 0.00584 | -0.08 | -37.8938
-5 | -0.1638 | 0.00563 | -0.0806 | -29.0941
-4.5 | -0.106 | 0.00546 | -0.0812 | -19.4139
-4 | -0.0481 | 0.00532 | -0.0819 | -9.0414
-3.5 | 0.0094 | 0.00508 | -0.0825 | 1.8504
-3 | 0.0671 | 0.00491 | -0.0832 | 13.666
-2.5 | 0.1251 | 0.00482 | -0.0839 | 25.9544
-2 | 0.1832 | 0.0047 | -0.0846 | 38.9787
-1.5 | 0.2413 | 0.00456 | -0.0854 | 52.9167
-1 | 0.2994 | 0.0045 | -0.0861 | 66.5333
-0.5 | 0.3573 | 0.00441 | -0.0869 | 81.0204
0 | 0.4153 | 0.00425 | -0.0877 | 97.7176
0.5 | 0.4723 | 0.00399 | -0.0884 | 118.3709
1 | 0.5288 | 0.00357 | -0.0891 | 148.1232
1.5 | 0.5831 | 0.00289 | -0.0896 | 201.7647
2 | 0.6267 | 0.00405 | -0.0881 | 154.7407
2.5 | 0.6747 | 0.00479 | -0.0872 | 140.8559
3 | 0.7205 | 0.0056 | -0.0859 | 128.6607
3.5 | 0.7673 | 0.00623 | -0.0847 | 123.1621
4 | 0.8136 | 0.00682 | -0.0833 | 119.2962
4.5 | 0.8636 | 0.00716 | -0.0826 | 120.6145
5 | 0.9144 | 0.00744 | -0.0821 | 122.9032
5.5 | 0.9633 | 0.00775 | -0.0811 | 124.2968
6 | 1.0112 | 0.00803 | -0.08 | 125.9278
6.5 | 1.0535 | 0.00836 | -0.0777 | 126.0167
7 | 1.1107 | 0.00872 | -0.0788 | 127.3739
7.5 | 1.154 | 0.00914 | -0.0769 | 126.2582
8 | 1.187 | 0.00961 | -0.0728 | 123.5172
8.5 | 1.2236 | 0.01008 | -0.0697 | 121.3889
9 | 1.2606 | 0.01063 | -0.0669 | 118.5889
9.5 | 1.2955 | 0.01134 | -0.0638 | 114.2416
10 | 1.3324 | 0.01201 | -0.0613 | 110.9409
10.5 | 1.3663 | 0.01287 | -0.0583 | 106.1616
11 | 1.4009 | 0.01375 | -0.0557 | 101.8836
11.5 | 1.4319 | 0.01486 | -0.0526 | 96.3594
12 | 1.466 | 0.01583 | -0.0501 | 92.609
12.5 | 1.4972 | 0.01701 | -0.0473 | 88.0188
13 | 1.5284 | 0.01821 | -0.0447 | 83.9319
13.5 | 1.5585 | 0.01952 | -0.0422 | 79.8412
14 | 1.5871 | 0.02096 | -0.0395 | 75.7204
14.5 | 1.6157 | 0.02245 | -0.0371 | 71.9688
15 | 1.6412 | 0.02419 | -0.0344 | 67.8462
15.5 | 1.6571 | 0.02671 | -0.031 | 62.0404
16 | 1.6743 | 0.02925 | -0.028 | 57.241
16.5 | 1.6953 | 0.03159 | -0.0257 | 53.6657
17 | 1.7111 | 0.03445 | -0.0233 | 49.6691
17.5 | 1.7159 | 0.03848 | -0.0204 | 44.592
18 | 1.7268 | 0.0421 | -0.0184 | 41.0166
18.5 | 1.7251 | 0.04723 | -0.0164 | 36.5255
19 | 1.7262 | 0.05235 | -0.0151 | 32.9742
19.5 | 1.7315 | 0.05731 | -0.0146 | 30.2129
20 | 1.7169 | 0.06506 | -0.0147 | 26.3895

## 109. Re 10M Mach 0.25 (1)
BIGFOIL.COM POLAR EXPORT
NACA66-511 a=0.6
NACA66-511 a=0.6 |  |  |  | Cl Max: | 1.221 | at alpha= | 8.5 | deg
JavaFoil+Calcfoil stall+Eppler ext transition |  |  |  | L/D Max: | 152.032 | at alpha= | 2.5 | deg
Re: | 10000000 |  |  | Cd Min: | 0.0041 | at alpha= | 1 | deg
Mach: | 0.25 |  |  | Cl=0 at alpha= | -3.4667 | deg
|  |  |  | @ Cl=0.1, Cd= | 0.0053479
|  |  |  | @ Cl=0.4, Cd= | 0.09595
|  |  |  | @ Cl=0.6, Cd= | 0.09595
alpha (deg) | Cl | Cd | Cm | Cl/Cd
-14.5 | -0.063 | 0.10401 | -0.028 | -0.61
-14 | -0.061 | 0.09809 | -0.028 | -0.618
-13.5 | -0.122 | 0.09817 | -0.028 | -1.243
-13 | -0.191 | 0.09022 | -0.029 | -2.112
-12.5 | -0.242 | 0.08538 | -0.029 | -2.836
-12 | -0.282 | 0.08158 | -0.029 | -3.46
-11.5 | -0.313 | 0.07559 | -0.029 | -4.14
-11 | -0.338 | 0.07206 | -0.029 | -4.687
-10.5 | -0.357 | 0.0683 | -0.03 | -5.22
-10 | -0.369 | 0.06368 | -0.03 | -5.794
-9.5 | -0.374 | 0.05971 | -0.031 | -6.27
-9 | -0.372 | 0.05591 | -0.031 | -6.662
-8.5 | -0.364 | 0.05152 | -0.032 | -7.065
-8 | -0.349 | 0.04754 | -0.034 | -7.337
-7.5 | -0.328 | 0.04365 | -0.037 | -7.509
-7 | -0.37 | 0.00687 | -0.07 | -53.921
-6.5 | -0.33 | 0.00675 | -0.07 | -48.807
-6 | -0.284 | 0.00654 | -0.071 | -43.359
-5.5 | -0.233 | 0.00634 | -0.072 | -36.697
-5 | -0.178 | 0.00613 | -0.073 | -29.07
-4.5 | -0.122 | 0.00594 | -0.074 | -20.487
-4 | -0.063 | 0.00579 | -0.075 | -10.956
-3.5 | -0.004 | 0.0056 | -0.075 | -0.71
-3 | 0.056 | 0.00542 | -0.076 | 10.398
-2.5 | 0.117 | 0.00532 | -0.077 | 22.086
-2 | 0.179 | 0.00517 | -0.078 | 34.588
-1.5 | 0.24 | 0.00512 | -0.079 | 47.017
-1 | 0.302 | 0.00489 | -0.08 | 61.791
-0.5 | 0.365 | 0.00482 | -0.08 | 75.628
0 | 0.426 | 0.00473 | -0.081 | 90.013
0.5 | 0.487 | 0.00434 | -0.082 | 112.281
1 | 0.548 | 0.0041 | -0.083 | 133.721
1.5 | 0.609 | 0.00446 | -0.084 | 136.587
2 | 0.67 | 0.00443 | -0.085 | 151.172
2.5 | 0.728 | 0.00479 | -0.085 | 152.032
3 | 0.787 | 0.00592 | -0.086 | 132.947
3.5 | 0.844 | 0.00643 | -0.087 | 131.253
4 | 0.899 | 0.00838 | -0.088 | 107.281
4.5 | 0.953 | 0.00862 | -0.088 | 110.64
5 | 1.006 | 0.00897 | -0.089 | 112.113
5.5 | 1.056 | 0.00939 | -0.09 | 112.496
6 | 1.1 | 0.00989 | -0.091 | 111.281
6.5 | 1.14 | 0.01026 | -0.091 | 111.061
7 | 1.173 | 0.01073 | -0.092 | 109.26
7.5 | 1.199 | 0.01128 | -0.093 | 106.345
8 | 1.218 | 0.01186 | -0.094 | 102.624
8.5 | 1.221 | 0.01254 | -0.094 | 97.358
9 | 1.206 | 0.01337 | -0.095 | 90.197
9.5 | 1.176 | 0.01416 | -0.096 | 83.052
10 | 1.13 | 0.01509 | -0.096 | 74.869
10.5 | 1.068 | 0.01606 | -0.097 | 66.525
11 | 0.826 | 0.06774 | -0.055 | 12.188
11.5 | 0.75 | 0.07556 | -0.049 | 9.929
12 | 0.672 | 0.07892 | -0.051 | 8.518
12.5 | 0.584 | 0.08708 | -0.048 | 6.712
13 | 0.493 | 0.09312 | -0.048 | 5.291
13.5 | 0.396 | 0.09595 | -0.05 | 4.123

## 110. Re 10M Mach 0.25 (2)
BIGFOIL.COM POLAR EXPORT
NACA66-511 a=0.6
NACA66-511 a=0.6 |  |  |  | Cl Max: | 1.6235 | at alpha= | 15.5 | deg
XFOIL ncrit=9 |  |  |  | L/D Max: | 209.34 | at alpha= | 1.5 | deg
Re: | 10000000 |  |  | Cd Min: | 0.14728 | at alpha= | 20 | deg
Mach: | 0.25 |  |  | Cl=0 at alpha= | -3.5819 | deg
|  |  |  | @ Cl=0.1, Cd= | 0.0049045
|  |  |  | @ Cl=0.4, Cd= | 0.0043496
|  |  |  | @ Cl=0.6, Cd= | 0.0029162
alpha (deg) | Cl | Cd | Cm | Cl/Cd
-13 | -0.3977 | 0.10938 | -0.0629 | -3.6359
-12 | -0.5212 | 0.07072 | -0.0854 | -7.3699
-11.5 | -0.6382 | 0.04881 | -0.1014 | -13.0752
-11 | -0.8517 | 0.01662 | -0.0924 | -51.2455
-10.5 | -0.8175 | 0.01251 | -0.0893 | -65.3477
-10 | -0.7635 | 0.01104 | -0.0877 | -69.1576
-9.5 | -0.7057 | 0.01012 | -0.0866 | -69.7332
-9 | -0.6468 | 0.00939 | -0.0857 | -68.8818
-8.5 | -0.5893 | 0.00844 | -0.0848 | -69.8223
-8 | -0.5294 | 0.00795 | -0.0843 | -66.5912
-7.5 | -0.4692 | 0.00754 | -0.0841 | -62.2281
-7 | -0.4088 | 0.00722 | -0.0839 | -56.6205
-6.5 | -0.3483 | 0.00698 | -0.084 | -49.8997
-6 | -0.2901 | 0.00637 | -0.0838 | -45.5416
-5.5 | -0.2304 | 0.00601 | -0.0839 | -38.3361
-5 | -0.1705 | 0.00573 | -0.0841 | -29.7557
-4.5 | -0.1103 | 0.00552 | -0.0845 | -19.9819
-4 | -0.05 | 0.00537 | -0.0851 | -9.311
-3.5 | 0.0098 | 0.00515 | -0.0856 | 1.9029
-3 | 0.0697 | 0.00496 | -0.0861 | 14.0524
-2.5 | 0.1297 | 0.00485 | -0.0868 | 26.7423
-2 | 0.1899 | 0.00473 | -0.0875 | 40.148
-1.5 | 0.2499 | 0.00458 | -0.0882 | 54.5633
-0.5 | 0.3698 | 0.00441 | -0.0898 | 83.8549
0 | 0.4298 | 0.00429 | -0.0907 | 100.1865
0.5 | 0.4886 | 0.00401 | -0.0914 | 121.8454
1 | 0.5468 | 0.00358 | -0.0921 | 152.7374
1.5 | 0.6029 | 0.00288 | -0.0926 | 209.3403
2 | 0.648 | 0.00398 | -0.091 | 162.8141
2.5 | 0.6954 | 0.00483 | -0.0897 | 143.9752
3 | 0.7404 | 0.00571 | -0.0878 | 129.6673
3.5 | 0.7868 | 0.00638 | -0.0861 | 123.3229
4 | 0.8328 | 0.007 | -0.0842 | 118.9714
4.5 | 0.8833 | 0.00736 | -0.0831 | 120.0136
5 | 0.9341 | 0.00766 | -0.082 | 121.9452
5.5 | 0.9828 | 0.00797 | -0.0805 | 123.3124
6 | 1.0286 | 0.0083 | -0.0783 | 123.9277
6.5 | 1.0789 | 0.00868 | -0.0771 | 124.2972
7 | 1.117 | 0.0091 | -0.0734 | 122.7473
7.5 | 1.1544 | 0.00964 | -0.0698 | 119.751
8 | 1.1933 | 0.01024 | -0.0665 | 116.5332
8.5 | 1.2332 | 0.01086 | -0.0635 | 113.5543
9 | 1.2708 | 0.01165 | -0.0603 | 109.0815
9.5 | 1.3086 | 0.01249 | -0.0571 | 104.7718
10 | 1.3446 | 0.01348 | -0.0538 | 99.7478
10.5 | 1.3797 | 0.01456 | -0.0504 | 94.7596
11 | 1.4134 | 0.01579 | -0.0469 | 89.5123
11.5 | 1.4469 | 0.01709 | -0.0435 | 84.6635
12 | 1.4807 | 0.01842 | -0.0402 | 80.3855
12.5 | 1.5105 | 0.02007 | -0.0366 | 75.2616
13 | 1.5392 | 0.02186 | -0.033 | 70.4117
13.5 | 1.5639 | 0.02401 | -0.0292 | 65.1354
14 | 1.5873 | 0.02637 | -0.0255 | 60.1934
14.5 | 1.6067 | 0.02915 | -0.0217 | 55.1184
15 | 1.6207 | 0.03253 | -0.0179 | 49.8217
15.5 | 1.6235 | 0.03706 | -0.0139 | 43.8073
16 | 1.6093 | 0.04348 | -0.01 | 37.0124
16.5 | 1.605 | 0.04941 | -0.0077 | 32.4833
17 | 1.5745 | 0.05874 | -0.0063 | 26.8046
17.5 | 1.5491 | 0.06848 | -0.007 | 22.6212
18 | 1.5066 | 0.08177 | -0.0108 | 18.4249
18.5 | 1.4709 | 0.09564 | -0.0169 | 15.3795
19 | 1.433 | 0.11128 | -0.0256 | 12.8774
19.5 | 1.3959 | 0.12809 | -0.0362 | 10.8978
20 | 1.3523 | 0.14728 | -0.049 | 9.1818

## 111. Re 10M Mach 0.50 (1)
BIGFOIL.COM POLAR EXPORT
NACA66-511 a=0.6
NACA66-511 a=0.6 |  |  |  | Cl Max: | 1.29 | at alpha= | 19 | deg
JavaFoil+Calcfoil stall+Eppler ext transition |  |  |  | L/D Max: | 151.739 | at alpha= | 1 | deg
Re: | 10000000 |  |  | Cd Min: | 0.00403 | at alpha= | 1 | deg
Mach: | 0.5 |  |  | Cl=0 at alpha= | -3.4697 | deg
|  |  |  | @ Cl=0.1, Cd= | 0.0053982
|  |  |  | @ Cl=0.4, Cd= | 0.004898
|  |  |  | @ Cl=0.6, Cd= | 0.00406
alpha (deg) | Cl | Cd | Cm | Cl/Cd
-20 | -0.899 | 0.14681 | -0.034 | -6.121
-19.5 | -0.87 | 0.14338 | -0.033 | -6.071
-19 | -0.844 | 0.13562 | -0.033 | -6.224
-18.5 | -0.818 | 0.12786 | -0.034 | -6.396
-18 | -0.791 | 0.1322 | -0.035 | -5.986
-17.5 | -0.763 | 0.1273 | -0.034 | -5.997
-17 | -0.737 | 0.1206 | -0.034 | -6.107
-16.5 | -0.71 | 0.111 | -0.035 | -6.399
-16 | -0.685 | 0.10406 | -0.036 | -6.58
-15.5 | -0.659 | 0.09703 | -0.038 | -6.79
-15 | -0.627 | 0.10631 | -0.034 | -5.902
-14.5 | -0.6 | 0.10153 | -0.035 | -5.915
-14 | -0.575 | 0.0917 | -0.036 | -6.267
-13.5 | -0.549 | 0.08428 | -0.038 | -6.511
-13 | -0.523 | 0.07735 | -0.04 | -6.767
-12.5 | -0.499 | 0.06934 | -0.043 | -7.203
-12 | -0.494 | 0.04487 | -0.054 | -11.009
-11.5 | -0.518 | 0.01397 | -0.067 | -37.101
-11 | -0.41 | 0.07375 | -0.035 | -5.558
-10.5 | -0.383 | 0.06628 | -0.036 | -5.777
-10 | -0.356 | 0.06048 | -0.038 | -5.893
-9.5 | -0.33 | 0.05567 | -0.04 | -5.928
-9 | -0.303 | 0.05152 | -0.042 | -5.888
-8.5 | -0.28 | 0.044 | -0.048 | -6.358
-8 | -0.306 | 0.00788 | -0.076 | -38.879
-7.5 | -0.219 | 0.05829 | -0.033 | -3.757
-7 | -0.192 | 0.04622 | -0.036 | -4.156
-6.5 | -0.165 | 0.04232 | -0.038 | -3.902
-6 | -0.138 | 0.03926 | -0.039 | -3.516
-5.5 | -0.172 | 0.03693 | -0.04 | -4.67
-5 | -0.146 | 0.03457 | -0.042 | -4.22
-4.5 | -0.129 | 0.00633 | -0.082 | -20.307
-4 | -0.069 | 0.00609 | -0.083 | -11.271
-3.5 | -0.004 | 0.00588 | -0.084 | -0.742
-3 | 0.062 | 0.00551 | -0.085 | 11.312
-2.5 | 0.13 | 0.00531 | -0.086 | 24.551
-2 | 0.199 | 0.00515 | -0.087 | 38.706
-1.5 | 0.268 | 0.00503 | -0.088 | 53.389
-1 | 0.338 | 0.00496 | -0.089 | 68.003
-0.5 | 0.408 | 0.00489 | -0.09 | 83.362
0 | 0.476 | 0.00482 | -0.091 | 98.802
0.5 | 0.544 | 0.0042 | -0.092 | 129.551
1 | 0.612 | 0.00403 | -0.093 | 151.739
1.5 | 0.679 | 0.00504 | -0.093 | 134.902
2 | 0.746 | 0.00552 | -0.094 | 135.121
2.5 | 0.809 | 0.00598 | -0.095 | 135.412
3 | 0.873 | 0.00653 | -0.096 | 133.822
3.5 | 0.935 | 0.00727 | -0.097 | 128.58
4 | 0.993 | 0.00949 | -0.097 | 104.651
4.5 | 1.049 | 0.00998 | -0.098 | 105.108
5 | 1.101 | 0.01056 | -0.099 | 104.27
5.5 | 1.144 | 0.01115 | -0.1 | 102.615
6 | 1.168 | 0.01184 | -0.101 | 98.578
6.5 | 1.16 | 0.01268 | -0.101 | 91.428
7 | 1.073 | 0.01393 | -0.102 | 77.07
7.5 | 0.589 | 0.04991 | -0.048 | 11.794
8 | 0.748 | 0.0153 | -0.104 | 48.896
8.5 | 0.778 | 0.01649 | -0.104 | 47.182
9 | 0.668 | 0.05932 | -0.051 | 11.26
9.5 | 0.841 | 0.01721 | -0.106 | 48.839
10 | 0.87 | 0.01853 | -0.107 | 46.967
10.5 | 0.899 | 0.02014 | -0.107 | 44.663
11 | 0.78 | 0.07061 | -0.065 | 11.046
11.5 | 0.801 | 0.07966 | -0.058 | 10.049
12 | 0.988 | 0.02297 | -0.109 | 43.028
12.5 | 1.012 | 0.02614 | -0.109 | 38.725
13 | 0.89 | 0.0848 | -0.072 | 10.495
13.5 | 0.912 | 0.09299 | -0.07 | 9.812
14 | 1.09 | 0.03185 | -0.11 | 34.228
14.5 | 0.965 | 0.09869 | -0.072 | 9.776
15 | 1.013 | 0.09207 | -0.084 | 11.004
15.5 | 1.014 | 0.11551 | -0.072 | 8.781
16 | 1.038 | 0.11383 | -0.071 | 9.122
16.5 | 1.083 | 0.10813 | -0.083 | 10.018
17 | 1.124 | 0.10561 | -0.089 | 10.641
17.5 | 1.112 | 0.12689 | -0.072 | 8.762
18 | 1.164 | 0.11591 | -0.087 | 10.044
18.5 | 1.289 | 0.06768 | -0.109 | 19.044
19 | 1.29 | 0.08367 | -0.106 | 15.422
19.5 | 1.222 | 0.14975 | -0.081 | 8.162
20 | 1.253 | 0.15224 | -0.084 | 8.231

## 112. Re 10M Mach 0.50 (2)
BIGFOIL.COM POLAR EXPORT
NACA66-511 a=0.6
NACA66-511 a=0.6 |  |  |  | Cl Max: | 1.2437 | at alpha= | 8 | deg
XFOIL ncrit=9 |  |  |  | L/D Max: | 236.177 | at alpha= | 1.5 | deg
Re: | 10000000 |  |  | Cd Min: | 0.01504 | at alpha= | 8 | deg
Mach: | 0.5 |  |  | Cl=0 at alpha= | -99 | deg
|  |  |  | @ Cl=0.1, Cd= | 0.00438
|  |  |  | @ Cl=0.4, Cd= | 0.00438
|  |  |  | @ Cl=0.6, Cd= | 0.0038543
alpha (deg) | Cl | Cd | Cm | Cl/Cd
0 | 0.4951 | 0.00438 | -0.1039 | 113.0365
0.5 | 0.5624 | 0.00414 | -0.1048 | 135.8454
1 | 0.6282 | 0.00364 | -0.1056 | 172.5824
1.5 | 0.692 | 0.00293 | -0.106 | 236.1775
2.5 | 0.7856 | 0.00502 | -0.1 | 156.494
3 | 0.8194 | 0.00617 | -0.0943 | 132.8039
3.5 | 0.8448 | 0.0071 | -0.0866 | 118.9859
4 | 0.8611 | 0.00804 | -0.0772 | 107.102
4.5 | 0.9018 | 0.00866 | -0.0724 | 104.1339
5 | 0.9501 | 0.00922 | -0.0691 | 103.0477
6.5 | 1.1046 | 0.01168 | -0.0606 | 94.5719
7 | 1.1523 | 0.01265 | -0.0566 | 91.0909
7.5 | 1.1971 | 0.01383 | -0.052 | 86.5582
8 | 1.2437 | 0.01504 | -0.0473 | 82.6928

## 113. Re 12M Mach 0.00 (1)
BIGFOIL.COM POLAR EXPORT
NACA66-511 a=0.6
NACA66-511 a=0.6 |  |  |  | Cl Max: | 1.241 | at alpha= | 9 | deg
JavaFoil+Calcfoil stall+Eppler ext transition |  |  |  | L/D Max: | 147.763 | at alpha= | 3 | deg
Re: | 12000000 |  |  | Cd Min: | 0.00471 | at alpha= | 0.5 | deg
Mach: | 0 |  |  | Cl=0 at alpha= | -3.4661 | deg
|  |  |  | @ Cl=0.1, Cd= | 0.0051785
|  |  |  | @ Cl=0.4, Cd= | 0.0052776
|  |  |  | @ Cl=0.6, Cd= | 0.0049298
alpha (deg) | Cl | Cd | Cm | Cl/Cd
-17 | -0.325 | 0.13362 | -0.025 | -2.435
-16.5 | -0.341 | 0.12586 | -0.026 | -2.712
-16 | -0.358 | 0.11858 | -0.026 | -3.017
-15.5 | -0.374 | 0.1118 | -0.026 | -3.347
-15 | -0.39 | 0.10732 | -0.027 | -3.638
-14.5 | -0.406 | 0.10136 | -0.027 | -4.008
-14 | -0.421 | 0.09671 | -0.027 | -4.355
-13.5 | -0.435 | 0.0912 | -0.028 | -4.771
-13 | -0.447 | 0.08594 | -0.028 | -5.205
-12.5 | -0.457 | 0.08181 | -0.028 | -5.592
-12 | -0.463 | 0.07669 | -0.029 | -6.034
-11.5 | -0.463 | 0.07202 | -0.029 | -6.425
-11 | -0.46 | 0.06815 | -0.03 | -6.746
-10.5 | -0.453 | 0.06381 | -0.03 | -7.107
-10 | -0.443 | 0.06028 | -0.031 | -7.355
-9.5 | -0.429 | 0.05647 | -0.032 | -7.605
-9 | -0.413 | 0.0517 | -0.034 | -7.983
-8.5 | -0.395 | 0.04479 | -0.04 | -8.818
-8 | -0.451 | 0.00702 | -0.066 | -64.214
-7.5 | -0.414 | 0.0068 | -0.067 | -60.946
-7 | -0.373 | 0.00659 | -0.067 | -56.617
-6.5 | -0.328 | 0.00641 | -0.068 | -51.257
-6 | -0.28 | 0.00621 | -0.069 | -45.09
-5.5 | -0.228 | 0.00601 | -0.07 | -38.002
-5 | -0.174 | 0.00585 | -0.071 | -29.762
-4.5 | -0.119 | 0.00567 | -0.071 | -20.896
-4 | -0.062 | 0.00554 | -0.072 | -11.128
-3.5 | -0.004 | 0.00537 | -0.073 | -0.719
-3 | 0.055 | 0.00527 | -0.074 | 10.389
-2.5 | 0.114 | 0.00515 | -0.075 | 22.125
-2 | 0.173 | 0.00508 | -0.075 | 34.081
-1.5 | 0.233 | 0.00504 | -0.076 | 46.198
-1 | 0.293 | 0.00496 | -0.077 | 59.048
-0.5 | 0.353 | 0.00519 | -0.078 | 67.985
0 | 0.412 | 0.0053 | -0.079 | 77.818
0.5 | 0.471 | 0.00471 | -0.079 | 100.1
1 | 0.531 | 0.00481 | -0.08 | 110.221
1.5 | 0.59 | 0.00494 | -0.081 | 119.307
2 | 0.649 | 0.00488 | -0.082 | 132.892
2.5 | 0.705 | 0.00479 | -0.083 | 147.226
3 | 0.763 | 0.00516 | -0.083 | 147.763
3.5 | 0.819 | 0.00635 | -0.084 | 128.93
4 | 0.873 | 0.00787 | -0.085 | 110.996
4.5 | 0.927 | 0.00815 | -0.086 | 113.775
5 | 0.979 | 0.00845 | -0.086 | 115.804
5.5 | 1.029 | 0.00873 | -0.087 | 117.937
6 | 1.075 | 0.00916 | -0.088 | 117.3
6.5 | 1.117 | 0.00955 | -0.089 | 116.918
7 | 1.155 | 0.00998 | -0.089 | 115.67
7.5 | 1.188 | 0.01032 | -0.09 | 115.095
8 | 1.216 | 0.01079 | -0.091 | 112.674
8.5 | 1.234 | 0.01127 | -0.092 | 109.487
9 | 1.241 | 0.01192 | -0.092 | 104.147
9.5 | 1.24 | 0.01255 | -0.093 | 98.814
10 | 1.231 | 0.0131 | -0.094 | 93.955
10.5 | 1.212 | 0.01386 | -0.094 | 87.449
11 | 1.187 | 0.01475 | -0.095 | 80.484
11.5 | 1.155 | 0.01553 | -0.095 | 74.344
12 | 1.115 | 0.01686 | -0.096 | 66.139
12.5 | 1.069 | 0.01831 | -0.096 | 58.383
13 | 1.024 | 0.01925 | -0.097 | 53.195
13.5 | 0.973 | 0.02115 | -0.097 | 45.987
14 | 0.782 | 0.08892 | -0.059 | 8.799

## 114. Re 12M Mach 0.00 (2)
BIGFOIL.COM POLAR EXPORT
NACA66-511 a=0.6
NACA66-511 a=0.6 |  |  |  | Cl Max: | 1.789 | at alpha= | 19.5 | deg
XFOIL ncrit=9 |  |  |  | L/D Max: | 160.139 | at alpha= | 1.5 | deg
Re: | 12000000 |  |  | Cd Min: | 0.05328 | at alpha= | 20 | deg
Mach: | 0 |  |  | Cl=0 at alpha= | -3.5767 | deg
|  |  |  | @ Cl=0.1, Cd= | 0.0047035
|  |  |  | @ Cl=0.4, Cd= | 0.0041249
|  |  |  | @ Cl=0.6, Cd= | 0.0040106
alpha (deg) | Cl | Cd | Cm | Cl/Cd
-18.5 | -1.2456 | 0.03805 | -0.1035 | -32.7359
-18 | -1.2812 | 0.03174 | -0.1026 | -40.3655
-16.5 | -1.3129 | 0.02214 | -0.0852 | -59.2999
-16 | -1.2849 | 0.02018 | -0.0827 | -63.672
-15.5 | -1.2525 | 0.01829 | -0.0806 | -68.48
-15 | -1.2199 | 0.01613 | -0.0785 | -75.6293
-14.5 | -1.1774 | 0.01486 | -0.0775 | -79.2328
-14 | -1.1315 | 0.01385 | -0.0767 | -81.6968
-13.5 | -1.0836 | 0.01299 | -0.0762 | -83.418
-13 | -1.0349 | 0.01212 | -0.0758 | -85.3878
-12.5 | -0.9862 | 0.01117 | -0.0754 | -88.2901
-12 | -0.9356 | 0.01043 | -0.0751 | -89.7028
-11.5 | -0.8833 | 0.00986 | -0.0751 | -89.5842
-11 | -0.8301 | 0.00937 | -0.0752 | -88.5912
-10.5 | -0.7764 | 0.00891 | -0.0754 | -87.138
-10 | -0.7221 | 0.0085 | -0.0756 | -84.9529
-9.5 | -0.6682 | 0.00798 | -0.0757 | -83.7343
-9 | -0.6137 | 0.00753 | -0.0759 | -81.5007
-8.5 | -0.5583 | 0.0072 | -0.0763 | -77.5417
-7 | -0.3896 | 0.00647 | -0.0778 | -60.2164
-6.5 | -0.3332 | 0.00624 | -0.0783 | -53.3974
-6 | -0.2771 | 0.00588 | -0.0787 | -47.1259
-5.5 | -0.2204 | 0.0056 | -0.0792 | -39.3571
-5 | -0.1634 | 0.00539 | -0.0798 | -30.3154
-4.5 | -0.106 | 0.00523 | -0.0805 | -20.2677
-3.5 | 0.0088 | 0.00493 | -0.0819 | 1.785
-3 | 0.0661 | 0.00477 | -0.0825 | 13.8574
-1.5 | 0.2394 | 0.00443 | -0.0848 | 54.0406
-0.5 | 0.3552 | 0.00425 | -0.0864 | 83.5765
0.5 | 0.4698 | 0.00393 | -0.0879 | 119.542
1 | 0.5261 | 0.00362 | -0.0886 | 145.3315
1.5 | 0.5765 | 0.0036 | -0.0885 | 160.1389
2 | 0.62 | 0.00436 | -0.0871 | 142.2018
2.5 | 0.6695 | 0.00493 | -0.0866 | 135.8012
3 | 0.7165 | 0.00563 | -0.0855 | 127.2647
3.5 | 0.7646 | 0.00619 | -0.0846 | 123.5218
4 | 0.8131 | 0.00667 | -0.0837 | 121.904
4.5 | 0.8639 | 0.00695 | -0.0832 | 124.3022
5 | 0.915 | 0.00721 | -0.0829 | 126.9071
5.5 | 0.9651 | 0.00749 | -0.0823 | 128.8518
6 | 1.014 | 0.00778 | -0.0815 | 130.3342
6.5 | 1.0605 | 0.00809 | -0.0802 | 131.0878
7 | 1.1041 | 0.00836 | -0.0783 | 132.0694
7.5 | 1.1581 | 0.0088 | -0.0789 | 131.6023
8 | 1.2005 | 0.0092 | -0.077 | 130.4891
8.5 | 1.2344 | 0.0096 | -0.0733 | 128.5833
9 | 1.2688 | 0.01013 | -0.07 | 125.2517
9.5 | 1.3039 | 0.01073 | -0.0669 | 121.5191
10 | 1.3401 | 0.01135 | -0.0643 | 118.0705
10.5 | 1.3734 | 0.01216 | -0.0613 | 112.9441
11 | 1.4082 | 0.01293 | -0.0587 | 108.9095
11.5 | 1.4393 | 0.01395 | -0.0557 | 103.1756
12 | 1.4734 | 0.01484 | -0.0533 | 99.2857
12.5 | 1.5056 | 0.01586 | -0.0507 | 94.9306
13 | 1.5374 | 0.01694 | -0.0483 | 90.7556
13.5 | 1.568 | 0.01811 | -0.0458 | 86.582
14 | 1.5972 | 0.0194 | -0.0433 | 82.3299
14.5 | 1.6267 | 0.0207 | -0.041 | 78.5845
15 | 1.6535 | 0.02223 | -0.0385 | 74.3815
15.5 | 1.6681 | 0.02465 | -0.0348 | 67.6714
16 | 1.6864 | 0.02694 | -0.0319 | 62.5984
16.5 | 1.7092 | 0.02894 | -0.0297 | 59.0601
17 | 1.7269 | 0.03144 | -0.0273 | 54.9268
17.5 | 1.7443 | 0.03405 | -0.0251 | 51.2276
18 | 1.7549 | 0.0374 | -0.0228 | 46.9225
18.5 | 1.7683 | 0.0406 | -0.0211 | 43.5542
19 | 1.778 | 0.04433 | -0.0195 | 40.1083
19.5 | 1.789 | 0.04812 | -0.0183 | 37.1779
20 | 1.7889 | 0.05328 | -0.0173 | 33.5755

## 115. Re 12M Mach 0.10 (1)
BIGFOIL.COM POLAR EXPORT
NACA66-511 a=0.6
NACA66-511 a=0.6 |  |  |  | Cl Max: | 1.239 | at alpha= | 9 | deg
JavaFoil+Calcfoil stall+Eppler ext transition |  |  |  | L/D Max: | 148.427 | at alpha= | 3 | deg
Re: | 12000000 |  |  | Cd Min: | 0.00458 | at alpha= | 2 | deg
Mach: | 0.1 |  |  | Cl=0 at alpha= | -3.4661 | deg
|  |  |  | @ Cl=0.1, Cd= | 0.0051966
|  |  |  | @ Cl=0.4, Cd= | 0.0052692
|  |  |  | @ Cl=0.6, Cd= | 0.0049237
alpha (deg) | Cl | Cd | Cm | Cl/Cd
-13 | -0.423 | 0.08733 | -0.028 | -4.846
-12.5 | -0.437 | 0.08227 | -0.028 | -5.307
-12 | -0.445 | 0.07767 | -0.029 | -5.728
-11.5 | -0.448 | 0.07298 | -0.029 | -6.135
-11 | -0.447 | 0.06864 | -0.029 | -6.517
-10.5 | -0.443 | 0.0643 | -0.03 | -6.897
-10 | -0.436 | 0.06046 | -0.031 | -7.205
-9.5 | -0.424 | 0.05673 | -0.032 | -7.471
-9 | -0.409 | 0.05155 | -0.035 | -7.932
-8.5 | -0.39 | 0.04665 | -0.038 | -8.368
-8 | -0.449 | 0.00706 | -0.066 | -63.58
-7.5 | -0.413 | 0.00685 | -0.067 | -60.337
-7 | -0.373 | 0.00658 | -0.068 | -56.748
-6.5 | -0.329 | 0.00644 | -0.069 | -51.09
-6 | -0.281 | 0.00624 | -0.069 | -44.994
-5.5 | -0.229 | 0.00603 | -0.07 | -37.954
-5 | -0.175 | 0.00588 | -0.071 | -29.709
-4.5 | -0.119 | 0.00572 | -0.072 | -20.819
-4 | -0.062 | 0.00553 | -0.073 | -11.2
-3.5 | -0.004 | 0.00542 | -0.073 | -0.716
-3 | 0.055 | 0.00525 | -0.074 | 10.48
-2.5 | 0.114 | 0.00518 | -0.075 | 22.079
-2 | 0.174 | 0.00508 | -0.076 | 34.26
-1.5 | 0.234 | 0.00502 | -0.077 | 46.593
-1 | 0.294 | 0.00499 | -0.077 | 59.003
-0.5 | 0.355 | 0.00517 | -0.078 | 68.652
0 | 0.414 | 0.0053 | -0.079 | 78.166
0.5 | 0.474 | 0.00472 | -0.08 | 100.311
1 | 0.533 | 0.00485 | -0.081 | 109.886
1.5 | 0.593 | 0.00497 | -0.081 | 119.348
2 | 0.652 | 0.00458 | -0.082 | 142.308
2.5 | 0.709 | 0.00483 | -0.083 | 146.679
3 | 0.766 | 0.00516 | -0.084 | 148.427
3.5 | 0.823 | 0.00638 | -0.085 | 129.056
4 | 0.877 | 0.00789 | -0.085 | 111.126
4.5 | 0.931 | 0.00819 | -0.086 | 113.637
5 | 0.983 | 0.0085 | -0.087 | 115.625
5.5 | 1.034 | 0.00877 | -0.088 | 117.842
6 | 1.079 | 0.00922 | -0.088 | 116.985
6.5 | 1.121 | 0.00965 | -0.089 | 116.087
7 | 1.158 | 0.00998 | -0.09 | 116.053
7.5 | 1.19 | 0.01041 | -0.091 | 114.394
8 | 1.217 | 0.0109 | -0.091 | 111.704
8.5 | 1.234 | 0.01139 | -0.092 | 108.337
9 | 1.239 | 0.01206 | -0.093 | 102.694
9.5 | 1.234 | 0.0127 | -0.093 | 97.143
10 | 1.22 | 0.0133 | -0.094 | 91.725
10.5 | 1.198 | 0.01407 | -0.095 | 85.156
11 | 1.167 | 0.01503 | -0.095 | 77.64
11.5 | 1.128 | 0.01611 | -0.096 | 70.018
12 | 1.082 | 0.0174 | -0.096 | 62.175
12.5 | 1.024 | 0.02003 | -0.096 | 51.11
13 | 0.976 | 0.0206 | -0.096 | 47.368
13.5 | 0.899 | 0.02824 | -0.094 | 31.828
14 | 0.734 | 0.09262 | -0.056 | 7.92

## 116. Re 12M Mach 0.10 (2)
BIGFOIL.COM POLAR EXPORT
NACA66-511 a=0.6
NACA66-511 a=0.6 |  |  |  | Cl Max: | 1.7709 | at alpha= | 19.5 | deg
XFOIL ncrit=9 |  |  |  | L/D Max: | 163.493 | at alpha= | 1.5 | deg
Re: | 12000000 |  |  | Cd Min: | 0.20979 | at alpha= | -19 | deg
Mach: | 0.1 |  |  | Cl=0 at alpha= | -3.5769 | deg
|  |  |  | @ Cl=0.1, Cd= | 0.004713
|  |  |  | @ Cl=0.4, Cd= | 0.0041985
|  |  |  | @ Cl=0.6, Cd= | 0.0039121
alpha (deg) | Cl | Cd | Cm | Cl/Cd
-19 | -0.5187 | 0.20979 | -0.0078 | -2.4725
-18.5 | -0.4999 | 0.20423 | -0.012 | -2.4477
-17 | -1.0739 | 0.04374 | -0.1037 | -24.5519
-16.5 | -1.2042 | 0.03016 | -0.1019 | -39.9271
-16 | -1.2299 | 0.02676 | -0.0934 | -45.9604
-15.5 | -1.2212 | 0.02345 | -0.0892 | -52.0768
-15 | -1.2083 | 0.01965 | -0.0852 | -61.4911
-14.5 | -1.1774 | 0.01716 | -0.0827 | -68.6131
-14 | -1.1382 | 0.01528 | -0.0809 | -74.4895
-13.5 | -1.093 | 0.01397 | -0.0798 | -78.2391
-13 | -1.0444 | 0.01294 | -0.079 | -80.711
-12.5 | -0.9942 | 0.01203 | -0.0784 | -82.6434
-12 | -0.9444 | 0.01101 | -0.0777 | -85.7766
-11.5 | -0.8925 | 0.01022 | -0.0773 | -87.3288
-11 | -0.8388 | 0.00963 | -0.0772 | -87.1028
-10.5 | -0.7843 | 0.00912 | -0.0771 | -85.9978
-10 | -0.7293 | 0.00867 | -0.0771 | -84.1176
-9.5 | -0.6743 | 0.0082 | -0.0772 | -82.2317
-9 | -0.6194 | 0.00766 | -0.0772 | -80.8616
-8.5 | -0.5634 | 0.00728 | -0.0774 | -77.3901
-8 | -0.5067 | 0.007 | -0.0778 | -72.3857
-7.5 | -0.4498 | 0.00676 | -0.0782 | -66.5385
-7 | -0.3929 | 0.00652 | -0.0786 | -60.2607
-6.5 | -0.3357 | 0.00631 | -0.0791 | -53.2013
-6 | -0.2792 | 0.00592 | -0.0794 | -47.1622
-5.5 | -0.2221 | 0.00563 | -0.0799 | -39.4494
-5 | -0.1646 | 0.0054 | -0.0805 | -30.4815
-4.5 | -0.1068 | 0.00524 | -0.0811 | -20.3817
-3.5 | 0.0089 | 0.00494 | -0.0824 | 1.8016
-3 | 0.0666 | 0.00478 | -0.0831 | 13.9331
-1.5 | 0.241 | 0.00443 | -0.0853 | 54.4018
-0.5 | 0.3574 | 0.00425 | -0.0869 | 84.0941
0 | 0.4153 | 0.00418 | -0.0877 | 99.3541
0.5 | 0.4727 | 0.00394 | -0.0885 | 119.9746
1 | 0.5294 | 0.00362 | -0.0892 | 146.2431
1.5 | 0.5804 | 0.00355 | -0.0891 | 163.493
2 | 0.6237 | 0.00435 | -0.0876 | 143.3793
2.5 | 0.6732 | 0.00494 | -0.087 | 136.2753
3 | 0.7202 | 0.00565 | -0.0859 | 127.469
3.5 | 0.7682 | 0.00622 | -0.0849 | 123.5048
4 | 0.8168 | 0.0067 | -0.0839 | 121.9104
4.5 | 0.8678 | 0.00698 | -0.0834 | 124.3266
5 | 0.919 | 0.00725 | -0.083 | 126.7586
5.5 | 0.9694 | 0.00753 | -0.0823 | 128.7384
6 | 1.0181 | 0.00783 | -0.0814 | 130.0255
7 | 1.1093 | 0.00843 | -0.0782 | 131.5896
7.5 | 1.1619 | 0.00887 | -0.0784 | 130.9921
8 | 1.2002 | 0.00927 | -0.0754 | 129.4714
8.5 | 1.235 | 0.00971 | -0.0718 | 127.1885
9 | 1.27 | 0.01028 | -0.0685 | 123.5409
9.5 | 1.306 | 0.0109 | -0.0656 | 119.8165
10 | 1.3421 | 0.01158 | -0.0628 | 115.8981
10.5 | 1.376 | 0.01241 | -0.0598 | 110.8783
11 | 1.4105 | 0.01325 | -0.0571 | 106.4528
11.5 | 1.4416 | 0.01433 | -0.0539 | 100.6001
12 | 1.4756 | 0.01528 | -0.0513 | 96.5707
12.5 | 1.5088 | 0.01631 | -0.0488 | 92.5077
13 | 1.5409 | 0.01744 | -0.0463 | 88.3544
13.5 | 1.5715 | 0.01869 | -0.0437 | 84.0824
14 | 1.5985 | 0.02021 | -0.0407 | 79.0945
14.5 | 1.6289 | 0.02153 | -0.0384 | 75.6572
15 | 1.6527 | 0.02335 | -0.0355 | 70.7794
15.5 | 1.6676 | 0.02589 | -0.0318 | 64.411
16 | 1.6844 | 0.02843 | -0.0287 | 59.2473
16.5 | 1.7055 | 0.03072 | -0.0264 | 55.5176
17 | 1.7204 | 0.03362 | -0.0237 | 51.1719
17.5 | 1.7385 | 0.03637 | -0.0217 | 47.8004
18 | 1.7454 | 0.04027 | -0.0193 | 43.3424
18.5 | 1.7561 | 0.04399 | -0.0176 | 39.9204
19 | 1.7628 | 0.04834 | -0.0161 | 36.4667
19.5 | 1.7709 | 0.05273 | -0.0152 | 33.5843
20 | 1.763 | 0.05928 | -0.0146 | 29.7402

## 117. Re 12M Mach 0.25 (1)
BIGFOIL.COM POLAR EXPORT
NACA66-511 a=0.6
NACA66-511 a=0.6 |  |  |  | Cl Max: | 1.222 | at alpha= | 8.5 | deg
JavaFoil+Calcfoil stall+Eppler ext transition |  |  |  | L/D Max: | 148.003 | at alpha= | 2.5 | deg
Re: | 12000000 |  |  | Cd Min: | 0.00465 | at alpha= | 2 | deg
Mach: | 0.25 |  |  | Cl=0 at alpha= | -3.4667 | deg
|  |  |  | @ Cl=0.1, Cd= | 0.0052107
|  |  |  | @ Cl=0.4, Cd= | 0.09459
|  |  |  | @ Cl=0.6, Cd= | 0.09459
alpha (deg) | Cl | Cd | Cm | Cl/Cd
-14.5 | -0.064 | 0.10191 | -0.028 | -0.623
-14 | -0.061 | 0.09892 | -0.029 | -0.613
-13.5 | -0.122 | 0.0982 | -0.028 | -1.243
-13 | -0.191 | 0.09005 | -0.029 | -2.116
-12.5 | -0.242 | 0.08508 | -0.029 | -2.847
-12 | -0.282 | 0.08017 | -0.029 | -3.521
-11.5 | -0.313 | 0.07497 | -0.03 | -4.175
-11 | -0.338 | 0.07156 | -0.03 | -4.721
-10.5 | -0.357 | 0.06773 | -0.03 | -5.266
-10 | -0.369 | 0.06346 | -0.03 | -5.815
-9.5 | -0.374 | 0.05857 | -0.031 | -6.393
-9 | -0.373 | 0.05563 | -0.032 | -6.698
-8.5 | -0.364 | 0.05128 | -0.033 | -7.101
-8 | -0.349 | 0.04692 | -0.035 | -7.443
-7.5 | -0.329 | 0.04201 | -0.04 | -7.841
-7 | -0.37 | 0.00677 | -0.07 | -54.676
-6.5 | -0.33 | 0.00659 | -0.07 | -50.024
-6 | -0.284 | 0.00637 | -0.071 | -44.543
-5.5 | -0.233 | 0.00617 | -0.072 | -37.722
-5 | -0.178 | 0.00594 | -0.073 | -29.991
-4.5 | -0.122 | 0.00577 | -0.074 | -21.07
-4 | -0.063 | 0.00556 | -0.075 | -11.403
-3.5 | -0.004 | 0.00544 | -0.075 | -0.731
-3 | 0.056 | 0.00529 | -0.076 | 10.667
-2.5 | 0.117 | 0.00518 | -0.077 | 22.684
-2 | 0.179 | 0.00508 | -0.078 | 35.231
-1.5 | 0.24 | 0.00504 | -0.079 | 47.761
-1 | 0.302 | 0.00481 | -0.08 | 62.876
-0.5 | 0.365 | 0.00521 | -0.08 | 70.013
0 | 0.426 | 0.00534 | -0.081 | 79.725
0.5 | 0.487 | 0.00478 | -0.082 | 101.932
1 | 0.548 | 0.0049 | -0.083 | 111.838
1.5 | 0.609 | 0.00498 | -0.084 | 122.186
2 | 0.67 | 0.00465 | -0.085 | 144.182
2.5 | 0.728 | 0.00492 | -0.085 | 148.003
3 | 0.787 | 0.00607 | -0.086 | 129.507
3.5 | 0.844 | 0.00653 | -0.087 | 129.208
4 | 0.899 | 0.00813 | -0.088 | 110.686
4.5 | 0.954 | 0.00843 | -0.088 | 113.109
5 | 1.007 | 0.00871 | -0.089 | 115.544
5.5 | 1.057 | 0.00912 | -0.09 | 115.938
6 | 1.101 | 0.0096 | -0.091 | 114.709
6.5 | 1.14 | 0.00996 | -0.091 | 114.476
7 | 1.174 | 0.01043 | -0.092 | 112.589
7.5 | 1.2 | 0.01097 | -0.093 | 109.407
8 | 1.219 | 0.01151 | -0.094 | 105.854
8.5 | 1.222 | 0.01215 | -0.094 | 100.533
9 | 1.207 | 0.01295 | -0.095 | 93.209
9.5 | 1.177 | 0.01375 | -0.096 | 85.604
10 | 1.131 | 0.01459 | -0.096 | 77.516
10.5 | 1.07 | 0.01556 | -0.097 | 68.719
11 | 0.836 | 0.06232 | -0.064 | 13.417
11.5 | 0.751 | 0.07494 | -0.05 | 10.016
12 | 0.672 | 0.07813 | -0.052 | 8.607
12.5 | 0.585 | 0.08646 | -0.048 | 6.762
13 | 0.493 | 0.09154 | -0.048 | 5.385
13.5 | 0.396 | 0.09459 | -0.05 | 4.184

## 118. Re 12M Mach 0.25 (2)
BIGFOIL.COM POLAR EXPORT
NACA66-511 a=0.6
NACA66-511 a=0.6 |  |  |  | Cl Max: | 1.644 | at alpha= | 15.5 | deg
XFOIL ncrit=9 |  |  |  | L/D Max: | 181.722 | at alpha= | 1.5 | deg
Re: | 12000000 |  |  | Cd Min: | 0.16502 | at alpha= | -16 | deg
Mach: | 0.25 |  |  | Cl=0 at alpha= | -3.5774 | deg
|  |  |  | @ Cl=0.1, Cd= | 0.0047335
|  |  |  | @ Cl=0.4, Cd= | 0.0042248
|  |  |  | @ Cl=0.6, Cd= | 0.0033189
alpha (deg) | Cl | Cd | Cm | Cl/Cd
-16 | -0.4337 | 0.16502 | -0.0337 | -2.6282
-15.5 | -0.4169 | 0.15823 | -0.0379 | -2.6348
-15 | -0.42 | 0.14495 | -0.0438 | -2.8976
-14.5 | -0.4069 | 0.13748 | -0.0481 | -2.9597
-14 | -0.3925 | 0.13049 | -0.0522 | -3.0079
-13 | -0.4057 | 0.1074 | -0.064 | -3.7775
-12.5 | -0.533 | 0.07594 | -0.0823 | -7.0187
-12 | -0.6151 | 0.0546 | -0.1013 | -11.2656
-11 | -0.8711 | 0.01404 | -0.091 | -62.0442
-10.5 | -0.8226 | 0.01182 | -0.0888 | -69.5939
-10 | -0.7688 | 0.0103 | -0.0872 | -74.6408
-9.5 | -0.7102 | 0.00947 | -0.0861 | -74.9947
-9 | -0.6505 | 0.00881 | -0.0853 | -73.8365
-8.5 | -0.5919 | 0.00805 | -0.0844 | -73.528
-8 | -0.5322 | 0.00751 | -0.0839 | -70.8655
-7.5 | -0.4718 | 0.00715 | -0.0837 | -65.986
-7 | -0.4113 | 0.00684 | -0.0836 | -60.1316
-6.5 | -0.3505 | 0.0066 | -0.0837 | -53.1061
-6 | -0.2909 | 0.00618 | -0.0836 | -47.0712
-5.5 | -0.2313 | 0.00579 | -0.0837 | -39.9482
-5 | -0.1714 | 0.0055 | -0.084 | -31.1636
-4.5 | -0.1111 | 0.00531 | -0.0844 | -20.9228
-4 | -0.0508 | 0.00516 | -0.0849 | -9.845
-3.5 | 0.0093 | 0.00501 | -0.0855 | 1.8563
-3 | 0.0693 | 0.00481 | -0.086 | 14.4075
-2.5 | 0.1295 | 0.00466 | -0.0867 | 27.7897
-1.5 | 0.2496 | 0.00445 | -0.0882 | 56.0899
-1 | 0.3098 | 0.00436 | -0.089 | 71.055
-0.5 | 0.3699 | 0.00426 | -0.0898 | 86.831
0 | 0.4298 | 0.00419 | -0.0907 | 102.5776
0.5 | 0.489 | 0.00395 | -0.0914 | 123.7975
1 | 0.5474 | 0.00363 | -0.0922 | 150.7989
1.5 | 0.6015 | 0.00331 | -0.0923 | 181.7221
2 | 0.6439 | 0.00434 | -0.0904 | 148.3641
2.5 | 0.6936 | 0.00498 | -0.0894 | 139.2771
3.5 | 0.7878 | 0.00637 | -0.0863 | 123.6735
4 | 0.8366 | 0.00687 | -0.0849 | 121.7758
4.5 | 0.8886 | 0.00715 | -0.0841 | 124.2797
5 | 0.9399 | 0.00746 | -0.0831 | 125.992
5.5 | 0.9906 | 0.00774 | -0.082 | 127.9845
6 | 1.0379 | 0.0081 | -0.0801 | 128.1358
6.5 | 1.081 | 0.0084 | -0.0773 | 128.6905
7 | 1.1286 | 0.0088 | -0.0756 | 128.25
7.5 | 1.1645 | 0.00931 | -0.0715 | 125.0806
8 | 1.2042 | 0.00984 | -0.0683 | 122.378
8.5 | 1.2432 | 0.01046 | -0.0651 | 118.8528
9 | 1.2809 | 0.0112 | -0.0618 | 114.3661
9.5 | 1.3174 | 0.01207 | -0.0583 | 109.1466
10 | 1.3548 | 0.01296 | -0.0551 | 104.537
10.5 | 1.3889 | 0.01407 | -0.0515 | 98.7136
11 | 1.4242 | 0.01519 | -0.0482 | 93.7591
11.5 | 1.459 | 0.01639 | -0.0449 | 89.0177
12 | 1.4937 | 0.01765 | -0.0416 | 84.6289
12.5 | 1.5236 | 0.01924 | -0.038 | 79.1892
13 | 1.5533 | 0.02094 | -0.0344 | 74.1786
13.5 | 1.5793 | 0.02295 | -0.0306 | 68.8148
14 | 1.6026 | 0.02525 | -0.0267 | 63.4693
14.5 | 1.6262 | 0.02766 | -0.0231 | 58.7925
15 | 1.6416 | 0.03084 | -0.0192 | 53.2296
15.5 | 1.644 | 0.03526 | -0.0149 | 46.6251
16 | 1.6391 | 0.04068 | -0.011 | 40.2925
16.5 | 1.634 | 0.04648 | -0.0082 | 35.1549
17 | 1.6114 | 0.05459 | -0.0062 | 29.5182
17.5 | 1.5722 | 0.06552 | -0.0063 | 23.9957
18 | 1.5415 | 0.0768 | -0.0088 | 20.0716
18.5 | 1.4951 | 0.09168 | -0.0147 | 16.3078
19 | 1.4511 | 0.10797 | -0.0234 | 13.4398
19.5 | 1.4118 | 0.12492 | -0.0339 | 11.3016
20 | 1.3666 | 0.1442 | -0.0469 | 9.4771

## 119. Re 12M Mach 0.50 (1)
BIGFOIL.COM POLAR EXPORT
NACA66-511 a=0.6
NACA66-511 a=0.6 |  |  |  | Cl Max: | 1.245 | at alpha= | 20 | deg
JavaFoil+Calcfoil stall+Eppler ext transition |  |  |  | L/D Max: | 132.486 | at alpha= | 2.5 | deg
Re: | 12000000 |  |  | Cd Min: | 0.00466 | at alpha= | 0.5 | deg
Mach: | 0.5 |  |  | Cl=0 at alpha= | -3.4697 | deg
|  |  |  | @ Cl=0.1, Cd= | 0.0053212
|  |  |  | @ Cl=0.4, Cd= | 0.0051523
|  |  |  | @ Cl=0.6, Cd= | 0.0047671
alpha (deg) | Cl | Cd | Cm | Cl/Cd
-20 | -0.9 | 0.14438 | -0.034 | -6.232
-19.5 | -0.872 | 0.14051 | -0.034 | -6.203
-19 | -0.845 | 0.13243 | -0.034 | -6.383
-18.5 | -0.819 | 0.12544 | -0.035 | -6.531
-18 | -0.792 | 0.13046 | -0.035 | -6.071
-17.5 | -0.764 | 0.12475 | -0.035 | -6.128
-17 | -0.738 | 0.1183 | -0.035 | -6.234
-16.5 | -0.712 | 0.10879 | -0.036 | -6.546
-16 | -0.687 | 0.10088 | -0.038 | -6.811
-15.5 | -0.663 | 0.09279 | -0.04 | -7.141
-15 | -0.628 | 0.10609 | -0.035 | -5.917
-14.5 | -0.601 | 0.1002 | -0.035 | -5.995
-14 | -0.575 | 0.09047 | -0.037 | -6.359
-13.5 | -0.55 | 0.08261 | -0.039 | -6.658
-13 | -0.525 | 0.07479 | -0.041 | -7.024
-12.5 | -0.503 | 0.06492 | -0.046 | -7.754
-12 | -0.549 | 0.01475 | -0.066 | -37.199
-11.5 | -0.53 | 0.011 | -0.068 | -48.198
-11 | -0.41 | 0.07328 | -0.035 | -5.594
-10.5 | -0.383 | 0.06561 | -0.036 | -5.838
-10 | -0.357 | 0.0598 | -0.038 | -5.965
-9.5 | -0.331 | 0.05351 | -0.043 | -6.195
-9 | -0.304 | 0.05044 | -0.043 | -6.031
-8.5 | -0.327 | 0.0104 | -0.072 | -31.425
-8 | -0.306 | 0.00764 | -0.076 | -40.098
-7.5 | -0.219 | 0.05691 | -0.034 | -3.849
-7 | -0.192 | 0.04607 | -0.036 | -4.17
-6.5 | -0.165 | 0.04189 | -0.038 | -3.943
-6 | -0.138 | 0.03895 | -0.04 | -3.546
-5.5 | -0.173 | 0.03662 | -0.041 | -4.716
-5 | -0.147 | 0.0334 | -0.046 | -4.388
-4.5 | -0.129 | 0.00617 | -0.082 | -20.857
-4 | -0.069 | 0.00594 | -0.083 | -11.56
-3.5 | -0.004 | 0.00571 | -0.084 | -0.764
-3 | 0.062 | 0.0055 | -0.085 | 11.341
-2.5 | 0.13 | 0.00518 | -0.086 | 25.188
-2 | 0.199 | 0.00507 | -0.087 | 39.287
-1.5 | 0.268 | 0.00497 | -0.088 | 54.038
-1 | 0.338 | 0.00486 | -0.089 | 69.495
-0.5 | 0.408 | 0.00519 | -0.09 | 78.541
0 | 0.476 | 0.00548 | -0.091 | 86.762
0.5 | 0.544 | 0.00466 | -0.092 | 116.639
1 | 0.612 | 0.00479 | -0.093 | 127.794
1.5 | 0.679 | 0.00533 | -0.093 | 127.495
2 | 0.746 | 0.00578 | -0.094 | 129.12
2.5 | 0.809 | 0.00611 | -0.095 | 132.486
3 | 0.873 | 0.00672 | -0.096 | 129.904
3.5 | 0.934 | 0.00878 | -0.096 | 106.426
4 | 0.994 | 0.0092 | -0.097 | 108.024
4.5 | 1.05 | 0.00967 | -0.098 | 108.617
5 | 1.102 | 0.01023 | -0.099 | 107.65
5.5 | 1.145 | 0.01081 | -0.1 | 105.976
6 | 1.169 | 0.01148 | -0.101 | 101.832
6.5 | 1.161 | 0.01229 | -0.101 | 94.415
7 | 1.074 | 0.01351 | -0.102 | 79.54
7.5 | 0.589 | 0.04931 | -0.049 | 11.946
8 | 0.749 | 0.01484 | -0.104 | 50.467
8.5 | 0.779 | 0.01598 | -0.104 | 48.744
9 | 0.668 | 0.05915 | -0.052 | 11.3
9.5 | 0.841 | 0.01665 | -0.106 | 50.544
10 | 0.871 | 0.0179 | -0.107 | 48.692
10.5 | 0.9 | 0.01943 | -0.107 | 46.34
11 | 0.905 | 0.02627 | -0.105 | 34.45
11.5 | 0.801 | 0.07817 | -0.06 | 10.25
12 | 0.99 | 0.02217 | -0.11 | 44.644
12.5 | 1.015 | 0.02503 | -0.11 | 40.542
13 | 0.953 | 0.05422 | -0.095 | 17.582
13.5 | 0.917 | 0.08908 | -0.073 | 10.297
14 | 1.098 | 0.02938 | -0.111 | 37.358
14.5 | 0.997 | 0.07995 | -0.087 | 12.473
15 | 1.075 | 0.0607 | -0.101 | 17.715
15.5 | 1.016 | 0.11354 | -0.073 | 8.949
16 | 1.046 | 0.10804 | -0.077 | 9.684
16.5 | 1.132 | 0.07913 | -0.098 | 14.311
17 | 1.154 | 0.08708 | -0.097 | 13.249
17.5 | 1.118 | 0.13146 | -0.076 | 8.501
18 | 1.146 | 0.13732 | -0.078 | 8.342
18.5 | 1.182 | 0.13427 | -0.084 | 8.802
19 | 1.213 | 0.13662 | -0.087 | 8.881
19.5 | 1.219 | 0.16347 | -0.079 | 7.454
20 | 1.245 | 0.17301 | -0.08 | 7.194

## 120. Re 12M Mach 0.50 (2)
BIGFOIL.COM POLAR EXPORT
NACA66-511 a=0.6
NACA66-511 a=0.6 |  |  |  | Cl Max: | 1.2868 | at alpha= | 8.5 | deg
XFOIL ncrit=9 |  |  |  | L/D Max: | 235.68 | at alpha= | 1.5 | deg
Re: | 12000000 |  |  | Cd Min: | 0.24983 | at alpha= | -20 | deg
Mach: | 0.5 |  |  | Cl=0 at alpha= | -3.5785 | deg
|  |  |  | @ Cl=0.1, Cd= | 0.0049803
|  |  |  | @ Cl=0.4, Cd= | 0.004355
|  |  |  | @ Cl=0.6, Cd= | 0.0038436
alpha (deg) | Cl | Cd | Cm | Cl/Cd
-20 | -0.5953 | 0.24983 | 0.0056 | -2.3828
-19.5 | -0.5728 | 0.24189 | 0.0005 | -2.368
-19 | -0.5518 | 0.23299 | -0.0047 | -2.3683
-18.5 | -0.5299 | 0.2247 | -0.0098 | -2.3583
-18 | -0.5092 | 0.21559 | -0.0147 | -2.3619
-17.5 | -0.4872 | 0.20785 | -0.0197 | -2.344
-17 | -0.466 | 0.19949 | -0.0246 | -2.336
-16.5 | -0.4423 | 0.19259 | -0.0295 | -2.2966
-16 | -0.4198 | 0.18517 | -0.0342 | -2.2671
-15.5 | -0.3988 | 0.17719 | -0.0389 | -2.2507
-15 | -0.3807 | 0.16812 | -0.0437 | -2.2645
-14.5 | -0.3593 | 0.16068 | -0.0483 | -2.2361
-14 | -0.3476 | 0.14994 | -0.0533 | -2.3183
-13.5 | -0.3292 | 0.14203 | -0.0579 | -2.3178
-13 | -0.313 | 0.13374 | -0.0627 | -2.3404
-12.5 | -0.2967 | 0.12587 | -0.0672 | -2.3572
-12 | -0.2821 | 0.1179 | -0.0717 | -2.3927
-11.5 | -0.2654 | 0.11071 | -0.0759 | -2.3973
-11 | -0.2551 | 0.10249 | -0.0804 | -2.489
-10.5 | -0.2419 | 0.09522 | -0.0845 | -2.5404
-10 | -0.2293 | 0.08818 | -0.0886 | -2.6004
-9.5 | -0.2214 | 0.08067 | -0.0927 | -2.7445
-9 | -0.2244 | 0.07196 | -0.0974 | -3.1184
-8.5 | -0.2221 | 0.06477 | -0.1013 | -3.4291
-8 | -0.2333 | 0.05646 | -0.1067 | -4.1321
-7.5 | -0.2512 | 0.05006 | -0.1098 | -5.018
-7 | -0.2596 | 0.04146 | -0.1127 | -6.2615
-6.5 | -0.2542 | 0.03332 | -0.113 | -7.6291
-6 | -0.2348 | 0.02594 | -0.1113 | -9.0517
-5.5 | -0.2178 | 0.01688 | -0.1076 | -12.9028
-5 | -0.1947 | 0.00776 | -0.1031 | -25.0902
-4.5 | -0.1286 | 0.00635 | -0.1013 | -20.252
-4 | -0.0596 | 0.00562 | -0.1002 | -10.605
-3.5 | 0.0111 | 0.00529 | -0.0998 | 2.0983
-3 | 0.0814 | 0.00505 | -0.0998 | 16.1188
-2.5 | 0.1508 | 0.00479 | -0.1001 | 31.4823
-2 | 0.2202 | 0.00464 | -0.1006 | 47.4569
-1.5 | 0.2891 | 0.00455 | -0.1013 | 63.5385
-1 | 0.3579 | 0.00441 | -0.1021 | 81.1565
-0.5 | 0.4268 | 0.00432 | -0.103 | 98.7963
0 | 0.4953 | 0.00425 | -0.104 | 116.5412
0.5 | 0.5631 | 0.00406 | -0.1049 | 138.6946
1 | 0.6296 | 0.00367 | -0.1057 | 171.5531
1.5 | 0.6929 | 0.00294 | -0.1062 | 235.6803
2 | 0.7404 | 0.00402 | -0.1034 | 184.1791
2.5 | 0.7811 | 0.0052 | -0.0993 | 150.2115
3 | 0.8183 | 0.00621 | -0.0941 | 131.7713
3.5 | 0.8481 | 0.00707 | -0.0873 | 119.9576
4 | 0.8708 | 0.00783 | -0.0789 | 111.2133
4.5 | 0.9142 | 0.00836 | -0.0746 | 109.3541
5 | 0.9564 | 0.00893 | -0.0699 | 107.0997
5.5 | 1.0288 | 0.00957 | -0.0714 | 107.5026
6.5 | 1.1156 | 0.01119 | -0.0619 | 99.6962
7 | 1.1627 | 0.01216 | -0.0578 | 95.6168
7.5 | 1.2093 | 0.01325 | -0.0533 | 91.2679
8 | 1.2555 | 0.01446 | -0.0485 | 86.8257
8.5 | 1.2868 | 0.01647 | -0.0416 | 78.1299
9 | 1.2817 | 0.02041 | -0.0311 | 62.7976
9.5 | 1.2756 | 0.02587 | -0.0212 | 49.3081
10 | 1.2572 | 0.03372 | -0.0132 | 37.2835
10.5 | 1.2229 | 0.04219 | -0.0069 | 28.9855
11 | 1.1861 | 0.0514 | -0.0034 | 23.0759
11.5 | 1.1469 | 0.06217 | -0.0032 | 18.4478
12 | 1.1106 | 0.07434 | -0.0066 | 14.9395
12.5 | 1.0754 | 0.08861 | -0.0139 | 12.1363
13 | 1.0482 | 0.10417 | -0.0241 | 10.0624
13.5 | 1.0297 | 0.12062 | -0.0354 | 8.5367

## 121. Re 14M Mach 0.00 (1)
BIGFOIL.COM POLAR EXPORT
NACA66-511 a=0.6
NACA66-511 a=0.6 |  |  |  | Cl Max: | 1.242 | at alpha= | 9 | deg
JavaFoil+Calcfoil stall+Eppler ext transition |  |  |  | L/D Max: | 148.784 | at alpha= | 3.5 | deg
Re: | 14000000 |  |  | Cd Min: | 0.0049 | at alpha= | 2.5 | deg
Mach: | 0 |  |  | Cl=0 at alpha= | -3.4661 | deg
|  |  |  | @ Cl=0.1, Cd= | 0.0050937
|  |  |  | @ Cl=0.4, Cd= | 0.0054337
|  |  |  | @ Cl=0.6, Cd= | 0.0052354
alpha (deg) | Cl | Cd | Cm | Cl/Cd
-13.5 | -0.435 | 0.09092 | -0.028 | -4.786
-13 | -0.447 | 0.0859 | -0.028 | -5.209
-12.5 | -0.458 | 0.08074 | -0.028 | -5.667
-12 | -0.463 | 0.07637 | -0.029 | -6.06
-11.5 | -0.463 | 0.07183 | -0.029 | -6.444
-11 | -0.46 | 0.06698 | -0.03 | -6.867
-10.5 | -0.454 | 0.06335 | -0.031 | -7.16
-10 | -0.443 | 0.0597 | -0.031 | -7.426
-9.5 | -0.43 | 0.0561 | -0.032 | -7.656
-9 | -0.413 | 0.05087 | -0.035 | -8.127
-8.5 | -0.483 | 0.00728 | -0.065 | -66.328
-8 | -0.451 | 0.00686 | -0.066 | -65.702
-7.5 | -0.414 | 0.00666 | -0.067 | -62.196
-7 | -0.373 | 0.00645 | -0.067 | -57.895
-6.5 | -0.328 | 0.00629 | -0.068 | -52.19
-6 | -0.28 | 0.0061 | -0.069 | -45.928
-5.5 | -0.228 | 0.0059 | -0.07 | -38.721
-5 | -0.174 | 0.0057 | -0.071 | -30.535
-4.5 | -0.119 | 0.00553 | -0.071 | -21.449
-4 | -0.062 | 0.0054 | -0.072 | -11.428
-3.5 | -0.004 | 0.00526 | -0.073 | -0.735
-3 | 0.055 | 0.00517 | -0.074 | 10.59
-2.5 | 0.114 | 0.00507 | -0.075 | 22.435
-2 | 0.173 | 0.00502 | -0.075 | 34.504
-1.5 | 0.233 | 0.00532 | -0.076 | 43.756
-1 | 0.293 | 0.00524 | -0.077 | 55.829
-0.5 | 0.353 | 0.00537 | -0.078 | 65.784
0 | 0.412 | 0.00545 | -0.079 | 75.575
0.5 | 0.471 | 0.00499 | -0.079 | 94.407
1 | 0.531 | 0.00512 | -0.08 | 103.583
1.5 | 0.59 | 0.00521 | -0.081 | 113.202
2 | 0.649 | 0.00536 | -0.082 | 121.101
2.5 | 0.705 | 0.0049 | -0.083 | 143.978
3 | 0.763 | 0.00522 | -0.083 | 146.119
3.5 | 0.819 | 0.0055 | -0.084 | 148.784
4 | 0.873 | 0.00767 | -0.085 | 113.817
4.5 | 0.927 | 0.00794 | -0.086 | 116.855
5 | 0.98 | 0.00824 | -0.087 | 118.821
5.5 | 1.03 | 0.00858 | -0.087 | 120.031
6 | 1.075 | 0.00896 | -0.088 | 120.077
6.5 | 1.118 | 0.00933 | -0.089 | 119.821
7 | 1.156 | 0.00972 | -0.089 | 118.849
7.5 | 1.189 | 0.01006 | -0.09 | 118.166
8 | 1.217 | 0.01058 | -0.091 | 114.987
8.5 | 1.235 | 0.011 | -0.092 | 112.302
9 | 1.242 | 0.01162 | -0.092 | 106.9
9.5 | 1.241 | 0.01222 | -0.093 | 101.602
10 | 1.232 | 0.01274 | -0.094 | 96.663
10.5 | 1.214 | 0.01348 | -0.094 | 90.019
11 | 1.188 | 0.01436 | -0.095 | 82.693
11.5 | 1.156 | 0.01509 | -0.096 | 76.602
12 | 1.116 | 0.01639 | -0.096 | 68.072
12.5 | 1.071 | 0.01777 | -0.096 | 60.272
13 | 1.026 | 0.01855 | -0.097 | 55.312
13.5 | 0.945 | 0.02763 | -0.093 | 34.222
14 | 0.788 | 0.08428 | -0.064 | 9.354

## 122. Re 14M Mach 0.00 (2)
BIGFOIL.COM POLAR EXPORT
NACA66-511 a=0.6
NACA66-511 a=0.6 |  |  |  | Cl Max: | 1.8171 | at alpha= | 20 | deg
XFOIL ncrit=9 |  |  |  | L/D Max: | 142.575 | at alpha= | 1 | deg
Re: | 14000000 |  |  | Cd Min: | 0.05011 | at alpha= | 20 | deg
Mach: | 0 |  |  | Cl=0 at alpha= | -3.573 | deg
|  |  |  | @ Cl=0.1, Cd= | 0.0045692
|  |  |  | @ Cl=0.4, Cd= | 0.0041077
|  |  |  | @ Cl=0.6, Cd= | 0.0044049
alpha (deg) | Cl | Cd | Cm | Cl/Cd
-19 | -1.2745 | 0.03961 | -0.1031 | -32.1762
-18.5 | -1.3253 | 0.0316 | -0.1032 | -41.9399
-18 | -1.3424 | 0.0279 | -0.0991 | -48.1147
-17.5 | -1.359 | 0.02519 | -0.0918 | -53.95
-17 | -1.3472 | 0.02329 | -0.087 | -57.8446
-16.5 | -1.3237 | 0.02124 | -0.0841 | -62.3211
-16 | -1.2912 | 0.01964 | -0.082 | -65.7434
-15.5 | -1.2578 | 0.0178 | -0.08 | -70.6629
-14.5 | -1.1822 | 0.01434 | -0.0769 | -82.4407
-14 | -1.1362 | 0.01332 | -0.0762 | -85.3003
-13.5 | -1.0879 | 0.01248 | -0.0757 | -87.1715
-13 | -1.0381 | 0.01174 | -0.0754 | -88.4242
-12.5 | -0.9884 | 0.01092 | -0.0751 | -90.5128
-12 | -0.9383 | 0.0101 | -0.0748 | -92.901
-11.5 | -0.8859 | 0.0095 | -0.0748 | -93.2526
-11 | -0.8326 | 0.00902 | -0.0749 | -92.306
-10.5 | -0.7787 | 0.00858 | -0.075 | -90.7576
-9.5 | -0.6696 | 0.00777 | -0.0755 | -86.1776
-9 | -0.6152 | 0.0073 | -0.0757 | -84.274
-8.5 | -0.5598 | 0.00695 | -0.0761 | -80.5468
-8 | -0.5038 | 0.00668 | -0.0765 | -75.4192
-7.5 | -0.4475 | 0.00646 | -0.077 | -69.2724
-6 | -0.2777 | 0.00574 | -0.0786 | -48.3798
-5.5 | -0.221 | 0.00545 | -0.0791 | -40.5505
-5 | -0.1641 | 0.00523 | -0.0797 | -31.3767
-4.5 | -0.1067 | 0.00508 | -0.0804 | -21.0039
-4 | -0.0491 | 0.00495 | -0.0811 | -9.9192
-3.5 | 0.0084 | 0.00483 | -0.0818 | 1.7391
-3 | 0.066 | 0.00463 | -0.0825 | 14.2549
-1.5 | 0.2393 | 0.00432 | -0.0848 | 55.3935
-1 | 0.2972 | 0.00423 | -0.0856 | 70.26
-0.5 | 0.3549 | 0.00417 | -0.0864 | 85.1079
0 | 0.4128 | 0.00409 | -0.0872 | 100.9291
0.5 | 0.4698 | 0.00392 | -0.0879 | 119.8469
1 | 0.5261 | 0.00369 | -0.0886 | 142.5745
2 | 0.6181 | 0.00458 | -0.0868 | 134.9563
2.5 | 0.6682 | 0.00506 | -0.0864 | 132.0553
3 | 0.7168 | 0.00564 | -0.0856 | 127.0922
3.5 | 0.7655 | 0.00617 | -0.0848 | 124.0681
4 | 0.8156 | 0.00656 | -0.0842 | 124.3293
4.5 | 0.8673 | 0.0068 | -0.0839 | 127.5441
5 | 0.9185 | 0.00706 | -0.0835 | 130.0992
5.5 | 0.9695 | 0.00731 | -0.0832 | 132.6265
6 | 1.0187 | 0.00762 | -0.0825 | 133.6877
6.5 | 1.0671 | 0.0079 | -0.0816 | 135.0759
7 | 1.1128 | 0.0082 | -0.0801 | 135.7073
7.5 | 1.1619 | 0.00857 | -0.0796 | 135.5776
8 | 1.2085 | 0.00895 | -0.0786 | 135.0279
8.5 | 1.2452 | 0.00934 | -0.0754 | 133.3191
9 | 1.2772 | 0.00986 | -0.0715 | 129.5335
9.5 | 1.3126 | 0.01041 | -0.0684 | 126.0903
10 | 1.3478 | 0.01104 | -0.0656 | 122.0833
10.5 | 1.3818 | 0.01178 | -0.0626 | 117.3005
11 | 1.4159 | 0.01257 | -0.0599 | 112.6412
12 | 1.4816 | 0.01439 | -0.0544 | 102.9604
12.5 | 1.5149 | 0.01533 | -0.052 | 98.8193
13 | 1.5472 | 0.01635 | -0.0495 | 94.63
13.5 | 1.5784 | 0.01748 | -0.0471 | 90.2975
14 | 1.6065 | 0.01882 | -0.0444 | 85.3613
14.5 | 1.6376 | 0.01999 | -0.0422 | 81.921
15 | 1.6626 | 0.02158 | -0.0395 | 77.0436
15.5 | 1.6782 | 0.02391 | -0.0358 | 70.1882
16 | 1.6976 | 0.02607 | -0.0329 | 65.117
16.5 | 1.7234 | 0.02778 | -0.031 | 62.0374
17 | 1.7417 | 0.03018 | -0.0285 | 57.7104
17.5 | 1.762 | 0.03249 | -0.0264 | 54.2321
18 | 1.7753 | 0.0355 | -0.0241 | 50.0085
18.5 | 1.7904 | 0.03848 | -0.0223 | 46.5281
19 | 1.8022 | 0.04188 | -0.0206 | 43.0325
19.5 | 1.8146 | 0.0454 | -0.0193 | 39.9692
20 | 1.8171 | 0.05011 | -0.018 | 36.2622

## 123. Re 14M Mach 0.10 (1)
BIGFOIL.COM POLAR EXPORT
NACA66-511 a=0.6
NACA66-511 a=0.6 |  |  |  | Cl Max: | 1.239 | at alpha= | 9 | deg
JavaFoil+Calcfoil stall+Eppler ext transition |  |  |  | L/D Max: | 149.418 | at alpha= | 3.5 | deg
Re: | 14000000 |  |  | Cd Min: | 0.00494 | at alpha= | 2.5 | deg
Mach: | 0.1 |  |  | Cl=0 at alpha= | -3.4661 | deg
|  |  |  | @ Cl=0.1, Cd= | 0.0051008
|  |  |  | @ Cl=0.4, Cd= | 0.0054568
|  |  |  | @ Cl=0.6, Cd= | 0.0052351
alpha (deg) | Cl | Cd | Cm | Cl/Cd
-13 | -0.423 | 0.08618 | -0.028 | -4.912
-12.5 | -0.437 | 0.08192 | -0.028 | -5.33
-12 | -0.445 | 0.07669 | -0.029 | -5.802
-11.5 | -0.448 | 0.07206 | -0.029 | -6.215
-11 | -0.447 | 0.06828 | -0.03 | -6.553
-10.5 | -0.444 | 0.06376 | -0.031 | -6.958
-10 | -0.436 | 0.06059 | -0.031 | -7.191
-9.5 | -0.424 | 0.05663 | -0.032 | -7.484
-9 | -0.409 | 0.05129 | -0.035 | -7.975
-8.5 | -0.394 | 0.04359 | -0.041 | -9.033
-8 | -0.449 | 0.0069 | -0.066 | -65.056
-7.5 | -0.413 | 0.00665 | -0.067 | -62.154
-7 | -0.373 | 0.00643 | -0.068 | -58.013
-6.5 | -0.329 | 0.00628 | -0.069 | -52.373
-6 | -0.281 | 0.00608 | -0.069 | -46.136
-5.5 | -0.229 | 0.00592 | -0.07 | -38.679
-5 | -0.175 | 0.00574 | -0.071 | -30.479
-4.5 | -0.119 | 0.00557 | -0.072 | -21.379
-4 | -0.062 | 0.0054 | -0.073 | -11.467
-3.5 | -0.004 | 0.00531 | -0.073 | -0.731
-3 | 0.055 | 0.0052 | -0.074 | 10.575
-2.5 | 0.114 | 0.00507 | -0.075 | 22.554
-2 | 0.174 | 0.005 | -0.076 | 34.82
-1.5 | 0.234 | 0.0053 | -0.077 | 44.158
-1 | 0.294 | 0.00528 | -0.077 | 55.696
-0.5 | 0.355 | 0.00535 | -0.078 | 66.27
0 | 0.414 | 0.00549 | -0.079 | 75.474
0.5 | 0.474 | 0.00501 | -0.08 | 94.623
1 | 0.533 | 0.0051 | -0.081 | 104.483
1.5 | 0.593 | 0.00526 | -0.081 | 112.763
2 | 0.652 | 0.00505 | -0.082 | 129.248
2.5 | 0.709 | 0.00494 | -0.083 | 143.454
3 | 0.766 | 0.00527 | -0.084 | 145.486
3.5 | 0.823 | 0.00551 | -0.085 | 149.418
4 | 0.878 | 0.00772 | -0.085 | 113.727
4.5 | 0.932 | 0.00799 | -0.086 | 116.549
5 | 0.984 | 0.00831 | -0.087 | 118.465
5.5 | 1.034 | 0.00866 | -0.088 | 119.48
6 | 1.08 | 0.009 | -0.088 | 119.933
6.5 | 1.121 | 0.0094 | -0.089 | 119.244
7 | 1.159 | 0.0098 | -0.09 | 118.3
7.5 | 1.191 | 0.01017 | -0.091 | 117.086
8 | 1.218 | 0.01069 | -0.091 | 113.987
8.5 | 1.235 | 0.01118 | -0.092 | 110.437
9 | 1.239 | 0.01176 | -0.093 | 105.418
9.5 | 1.235 | 0.01236 | -0.093 | 99.876
10 | 1.221 | 0.01295 | -0.094 | 94.357
10.5 | 1.199 | 0.01368 | -0.095 | 87.608
11 | 1.168 | 0.01468 | -0.095 | 79.536
11.5 | 1.129 | 0.01564 | -0.096 | 72.222
12 | 1.084 | 0.01684 | -0.096 | 64.353
12.5 | 1.028 | 0.01905 | -0.096 | 53.967
13 | 0.978 | 0.0198 | -0.097 | 49.416
13.5 | 0.918 | 0.02265 | -0.096 | 40.529
14 | 0.736 | 0.09049 | -0.058 | 8.13

## 124. Re 14M Mach 0.10 (2)
BIGFOIL.COM POLAR EXPORT
NACA66-511 a=0.6
NACA66-511 a=0.6 |  |  |  | Cl Max: | 1.8 | at alpha= | 19.5 | deg
XFOIL ncrit=9 |  |  |  | L/D Max: | 143.469 | at alpha= | 1 | deg
Re: | 14000000 |  |  | Cd Min: | 0.05536 | at alpha= | 20 | deg
Mach: | 0.1 |  |  | Cl=0 at alpha= | -3.5733 | deg
|  |  |  | @ Cl=0.1, Cd= | 0.0045606
|  |  |  | @ Cl=0.4, Cd= | 0.0041112
|  |  |  | @ Cl=0.6, Cd= | 0.0044056
alpha (deg) | Cl | Cd | Cm | Cl/Cd
-17.5 | -1.1947 | 0.03655 | -0.1072 | -32.6867
-17 | -1.2325 | 0.03083 | -0.1044 | -39.9773
-16.5 | -1.2768 | 0.02661 | -0.0949 | -47.982
-16 | -1.2684 | 0.02375 | -0.0903 | -53.4063
-14.5 | -1.1817 | 0.01672 | -0.0822 | -70.6758
-14 | -1.142 | 0.01488 | -0.0805 | -76.7473
-13.5 | -1.0974 | 0.01346 | -0.0793 | -81.5305
-13 | -1.0488 | 0.01241 | -0.0785 | -84.5125
-12.5 | -0.9979 | 0.01159 | -0.0779 | -86.1001
-12 | -0.9467 | 0.01074 | -0.0774 | -88.1471
-11.5 | -0.895 | 0.00988 | -0.077 | -90.587
-11 | -0.8414 | 0.00927 | -0.0768 | -90.7659
-10.5 | -0.7868 | 0.00878 | -0.0767 | -89.6128
-10 | -0.7316 | 0.00835 | -0.0768 | -87.6168
-9 | -0.6207 | 0.00744 | -0.077 | -83.4274
-8.5 | -0.565 | 0.00704 | -0.0772 | -80.2557
-8 | -0.5084 | 0.00675 | -0.0775 | -75.3185
-7.5 | -0.4514 | 0.00651 | -0.0779 | -69.3395
-7 | -0.3943 | 0.00627 | -0.0784 | -62.8868
-6 | -0.2798 | 0.00578 | -0.0794 | -48.4083
-5.5 | -0.2227 | 0.00548 | -0.0798 | -40.6387
-5 | -0.1653 | 0.00524 | -0.0803 | -31.5458
-4.5 | -0.1074 | 0.00509 | -0.081 | -21.1002
-3.5 | 0.0085 | 0.00484 | -0.0824 | 1.7562
-3 | 0.0664 | 0.00463 | -0.083 | 14.3413
-2.5 | 0.1245 | 0.00451 | -0.0838 | 27.6053
-1.5 | 0.2408 | 0.00432 | -0.0853 | 55.7407
-1 | 0.2991 | 0.00423 | -0.0861 | 70.7092
-0.5 | 0.3572 | 0.00417 | -0.0869 | 85.6595
0 | 0.4154 | 0.00409 | -0.0877 | 101.5648
0.5 | 0.4727 | 0.00392 | -0.0884 | 120.5867
1 | 0.5294 | 0.00369 | -0.0891 | 143.4688
1.5 | 0.5768 | 0.00422 | -0.0884 | 136.6825
2 | 0.6218 | 0.00458 | -0.0873 | 135.7642
2.5 | 0.6719 | 0.00507 | -0.0868 | 132.5247
3 | 0.7205 | 0.00566 | -0.086 | 127.2968
3.5 | 0.7692 | 0.0062 | -0.0851 | 124.0645
4 | 0.8195 | 0.00659 | -0.0844 | 124.3551
4.5 | 0.8714 | 0.00683 | -0.0841 | 127.5842
5 | 0.9227 | 0.0071 | -0.0837 | 129.9577
5.5 | 0.9739 | 0.00735 | -0.0832 | 132.5034
6 | 1.0231 | 0.00766 | -0.0824 | 133.564
6.5 | 1.0715 | 0.00795 | -0.0814 | 134.7799
7 | 1.1165 | 0.00825 | -0.0797 | 135.3333
7.5 | 1.1677 | 0.00864 | -0.0795 | 135.1505
8 | 1.2114 | 0.00902 | -0.0776 | 134.3016
8.5 | 1.2448 | 0.00943 | -0.0737 | 132.0042
9 | 1.2783 | 0.01 | -0.07 | 127.83
9.5 | 1.3147 | 0.01057 | -0.067 | 124.3803
10 | 1.3495 | 0.01127 | -0.064 | 119.7427
10.5 | 1.3843 | 0.01203 | -0.0611 | 115.0707
11 | 1.4178 | 0.0129 | -0.0581 | 109.907
11.5 | 1.451 | 0.01384 | -0.0552 | 104.841
12 | 1.4855 | 0.01474 | -0.0527 | 100.7802
12.5 | 1.5189 | 0.01574 | -0.0501 | 96.4994
13 | 1.5509 | 0.01684 | -0.0475 | 92.0962
13.5 | 1.5808 | 0.0181 | -0.0448 | 87.337
14 | 1.6059 | 0.01972 | -0.0415 | 81.4351
14.5 | 1.6386 | 0.02087 | -0.0395 | 78.5146
15 | 1.6611 | 0.02275 | -0.0363 | 73.0154
15.5 | 1.6789 | 0.02504 | -0.0329 | 67.0487
16 | 1.6961 | 0.02751 | -0.0297 | 61.6539
16.5 | 1.7225 | 0.02931 | -0.0277 | 58.7683
17 | 1.7387 | 0.03205 | -0.0251 | 54.2496
17.5 | 1.7581 | 0.03459 | -0.023 | 50.8268
18 | 1.768 | 0.03813 | -0.0205 | 46.3677
18.5 | 1.7808 | 0.04153 | -0.0187 | 42.8798
19 | 1.7902 | 0.04547 | -0.0171 | 39.371
19.5 | 1.8 | 0.04954 | -0.0159 | 36.3343
20 | 1.796 | 0.05536 | -0.0149 | 32.4422

## 125. Re 14M Mach 0.25 (1)
BIGFOIL.COM POLAR EXPORT
NACA66-511 a=0.6
NACA66-511 a=0.6 |  |  |  | Cl Max: | 1.223 | at alpha= | 8.5 | deg
JavaFoil+Calcfoil stall+Eppler ext transition |  |  |  | L/D Max: | 144.7 | at alpha= | 2.5 | deg
Re: | 14000000 |  |  | Cd Min: | 0.005 | at alpha= | 1.5 | deg
Mach: | 0.25 |  |  | Cl=0 at alpha= | -3.4667 | deg
|  |  |  | @ Cl=0.1, Cd= | 0.0051134
|  |  |  | @ Cl=0.4, Cd= | 0.09435
|  |  |  | @ Cl=0.6, Cd= | 0.09435
alpha (deg) | Cl | Cd | Cm | Cl/Cd
-14.5 | -0.064 | 0.10184 | -0.028 | -0.624
-14 | -0.061 | 0.09839 | -0.029 | -0.616
-13.5 | -0.122 | 0.09783 | -0.028 | -1.248
-13 | -0.191 | 0.09026 | -0.029 | -2.112
-12.5 | -0.242 | 0.08471 | -0.029 | -2.859
-12 | -0.282 | 0.07938 | -0.029 | -3.557
-11.5 | -0.313 | 0.07481 | -0.03 | -4.185
-11 | -0.338 | 0.07125 | -0.03 | -4.742
-10.5 | -0.357 | 0.06737 | -0.03 | -5.295
-10 | -0.369 | 0.06268 | -0.031 | -5.888
-9.5 | -0.375 | 0.05874 | -0.031 | -6.377
-9 | -0.373 | 0.05521 | -0.032 | -6.751
-8.5 | -0.364 | 0.05124 | -0.033 | -7.106
-8 | -0.35 | 0.04571 | -0.037 | -7.663
-7.5 | -0.334 | 0.03793 | -0.045 | -8.803
-7 | -0.37 | 0.00661 | -0.07 | -56.067
-6.5 | -0.33 | 0.00644 | -0.07 | -51.204
-6 | -0.284 | 0.00621 | -0.071 | -45.646
-5.5 | -0.233 | 0.00601 | -0.072 | -38.697
-5 | -0.178 | 0.00579 | -0.073 | -30.777
-4.5 | -0.122 | 0.00562 | -0.074 | -21.619
-4 | -0.063 | 0.0055 | -0.075 | -11.537
-3.5 | -0.004 | 0.00532 | -0.075 | -0.747
-3 | 0.056 | 0.0052 | -0.076 | 10.853
-2.5 | 0.117 | 0.00508 | -0.077 | 23.1
-2 | 0.179 | 0.00507 | -0.078 | 35.28
-1.5 | 0.24 | 0.00509 | -0.079 | 47.239
-1 | 0.302 | 0.00528 | -0.08 | 57.295
-0.5 | 0.365 | 0.0054 | -0.08 | 67.502
0 | 0.426 | 0.00551 | -0.081 | 77.275
0.5 | 0.487 | 0.00507 | -0.082 | 95.999
1 | 0.548 | 0.00516 | -0.083 | 106.25
1.5 | 0.609 | 0.005 | -0.084 | 121.713
2 | 0.67 | 0.00509 | -0.085 | 131.487
2.5 | 0.728 | 0.00503 | -0.085 | 144.7
3 | 0.787 | 0.00618 | -0.086 | 127.253
3.5 | 0.844 | 0.00653 | -0.087 | 129.263
4 | 0.9 | 0.00793 | -0.088 | 113.5
4.5 | 0.955 | 0.00824 | -0.088 | 115.88
5 | 1.007 | 0.00858 | -0.089 | 117.453
5.5 | 1.058 | 0.00888 | -0.09 | 119.099
6 | 1.102 | 0.00935 | -0.091 | 117.856
6.5 | 1.141 | 0.0098 | -0.091 | 116.505
7 | 1.175 | 0.01018 | -0.092 | 115.348
7.5 | 1.201 | 0.01071 | -0.093 | 112.146
8 | 1.22 | 0.01125 | -0.094 | 108.403
8.5 | 1.223 | 0.01187 | -0.094 | 103.06
9 | 1.208 | 0.01261 | -0.095 | 95.776
9.5 | 1.178 | 0.01337 | -0.096 | 88.081
10 | 1.132 | 0.01423 | -0.096 | 79.552
10.5 | 1.071 | 0.01514 | -0.097 | 70.747
11 | 0.981 | 0.0181 | -0.096 | 54.22
11.5 | 0.752 | 0.07403 | -0.051 | 10.151
12 | 0.673 | 0.07712 | -0.054 | 8.732
12.5 | 0.585 | 0.08565 | -0.049 | 6.829
13 | 0.493 | 0.09097 | -0.048 | 5.418
13.5 | 0.396 | 0.09435 | -0.05 | 4.195

## 126. Re 14M Mach 0.25 (2)
BIGFOIL.COM POLAR EXPORT
NACA66-511 a=0.6
NACA66-511 a=0.6 |  |  |  | Cl Max: | 1.655 | at alpha= | 16 | deg
XFOIL ncrit=9 |  |  |  | L/D Max: | 140.394 | at alpha= | 2 | deg
Re: | 14000000 |  |  | Cd Min: | 0.17059 | at alpha= | -16.5 | deg
Mach: | 0.25 |  |  | Cl=0 at alpha= | -3.573 | deg
|  |  |  | @ Cl=0.1, Cd= | 0.0046029
|  |  |  | @ Cl=0.4, Cd= | 0.0041297
|  |  |  | @ Cl=0.6, Cd= | 0.0043955
alpha (deg) | Cl | Cd | Cm | Cl/Cd
-16.5 | -0.4537 | 0.17059 | -0.0299 | -2.6596
-16 | -0.4348 | 0.16445 | -0.034 | -2.644
-15.5 | -0.4181 | 0.15767 | -0.0381 | -2.6517
-15 | -0.4228 | 0.1439 | -0.0442 | -2.9382
-14.5 | -0.4088 | 0.13675 | -0.0485 | -2.9894
-14 | -0.4146 | 0.12462 | -0.0545 | -3.3269
-13.5 | -0.4498 | 0.10703 | -0.0637 | -4.2026
-13 | -0.4499 | 0.09811 | -0.0689 | -4.5857
-12.5 | -0.5586 | 0.07171 | -0.0855 | -7.7897
-12 | -0.6466 | 0.05064 | -0.1041 | -12.7686
-11.5 | -0.9015 | 0.01832 | -0.0943 | -49.2085
-11 | -0.8796 | 0.01294 | -0.0903 | -67.9753
-10.5 | -0.8272 | 0.01123 | -0.0884 | -73.6598
-10 | -0.7723 | 0.00982 | -0.0868 | -78.6456
-9.5 | -0.7134 | 0.00901 | -0.0857 | -79.1787
-9 | -0.6534 | 0.0084 | -0.0849 | -77.7857
-8.5 | -0.5935 | 0.00783 | -0.0842 | -75.7982
-8 | -0.5342 | 0.00722 | -0.0836 | -73.9889
-7.5 | -0.4736 | 0.00686 | -0.0834 | -69.0379
-7 | -0.4129 | 0.00654 | -0.0833 | -63.1346
-6.5 | -0.352 | 0.0063 | -0.0834 | -55.873
-6 | -0.2915 | 0.00605 | -0.0836 | -48.1818
-5.5 | -0.232 | 0.00565 | -0.0836 | -41.0619
-5 | -0.1721 | 0.00535 | -0.0839 | -32.1682
-4.5 | -0.1119 | 0.00515 | -0.0843 | -21.7282
-4 | -0.0515 | 0.00501 | -0.0848 | -10.2794
-3 | 0.0691 | 0.00468 | -0.086 | 14.765
-2.5 | 0.1292 | 0.00453 | -0.0867 | 28.521
-2 | 0.1893 | 0.00445 | -0.0874 | 42.5393
-1.5 | 0.2495 | 0.00434 | -0.0882 | 57.4885
-0.5 | 0.3698 | 0.00417 | -0.0898 | 88.6811
0 | 0.4298 | 0.00409 | -0.0907 | 105.0856
0.5 | 0.489 | 0.00393 | -0.0914 | 124.4275
2 | 0.6416 | 0.00457 | -0.09 | 140.3939
2.5 | 0.6926 | 0.00508 | -0.0893 | 136.3386
3 | 0.7403 | 0.00577 | -0.0879 | 128.3016
3.5 | 0.7893 | 0.00633 | -0.0866 | 124.6919
4 | 0.8401 | 0.00673 | -0.0856 | 124.8291
4.5 | 0.8929 | 0.00699 | -0.085 | 127.7396
5 | 0.9446 | 0.00729 | -0.0841 | 129.5748
5.5 | 0.9963 | 0.00756 | -0.0831 | 131.7857
6 | 1.0448 | 0.00792 | -0.0815 | 131.9192
6.5 | 1.0918 | 0.00821 | -0.0795 | 132.9842
7 | 1.1348 | 0.00858 | -0.0767 | 132.2611
7.5 | 1.1741 | 0.00903 | -0.0732 | 130.0221
8 | 1.2131 | 0.00953 | -0.0698 | 127.2928
8.5 | 1.2508 | 0.01016 | -0.0663 | 123.1102
9 | 1.2897 | 0.01084 | -0.0631 | 118.976
9.5 | 1.3258 | 0.0117 | -0.0595 | 113.3162
10 | 1.3634 | 0.01255 | -0.0563 | 108.6375
10.5 | 1.3977 | 0.01363 | -0.0527 | 102.5459
11.5 | 1.4684 | 0.01586 | -0.046 | 92.5851
12 | 1.5032 | 0.01709 | -0.0427 | 87.9579
12.5 | 1.5327 | 0.01868 | -0.0389 | 82.0503
13 | 1.5632 | 0.02029 | -0.0353 | 77.0429
13.5 | 1.59 | 0.02222 | -0.0315 | 71.5572
14 | 1.6126 | 0.02453 | -0.0274 | 65.7399
14.5 | 1.6391 | 0.0267 | -0.0241 | 61.3895
15 | 1.6532 | 0.02992 | -0.0199 | 55.254
15.5 | 1.6539 | 0.03443 | -0.0153 | 48.0366
16 | 1.655 | 0.03923 | -0.0116 | 42.1871
16.5 | 1.6425 | 0.04561 | -0.0083 | 36.0118
17 | 1.6279 | 0.05277 | -0.0062 | 30.849
17.5 | 1.57 | 0.06572 | -0.0062 | 23.8892
18 | 1.5398 | 0.07695 | -0.0087 | 20.0104
18.5 | 1.4884 | 0.09268 | -0.0152 | 16.0596
19 | 1.4502 | 0.1081 | -0.0235 | 13.4154
19.5 | 1.4153 | 0.12426 | -0.0335 | 11.3898
20 | 1.3672 | 0.14415 | -0.0468 | 9.4846

## 127. Re 14M Mach 0.50 (1)
BIGFOIL.COM POLAR EXPORT
NACA66-511 a=0.6
NACA66-511 a=0.6 |  |  |  | Cl Max: | 1.244 | at alpha= | 20 | deg
JavaFoil+Calcfoil stall+Eppler ext transition |  |  |  | L/D Max: | 129.129 | at alpha= | 2.5 | deg
Re: | 14000000 |  |  | Cd Min: | 0.00486 | at alpha= | -1.5 | deg
Mach: | 0.5 |  |  | Cl=0 at alpha= | -3.4697 | deg
|  |  |  | @ Cl=0.1, Cd= | 0.0052544
|  |  |  | @ Cl=0.4, Cd= | 0.0054717
|  |  |  | @ Cl=0.6, Cd= | 0.0055776
alpha (deg) | Cl | Cd | Cm | Cl/Cd
-20 | -0.899 | 0.15007 | -0.034 | -5.991
-19.5 | -0.872 | 0.14279 | -0.034 | -6.107
-19 | -0.846 | 0.13537 | -0.034 | -6.248
-18.5 | -0.82 | 0.12831 | -0.035 | -6.39
-18 | -0.792 | 0.12887 | -0.035 | -6.147
-17.5 | -0.765 | 0.12337 | -0.035 | -6.202
-17 | -0.739 | 0.11604 | -0.036 | -6.364
-16.5 | -0.713 | 0.10692 | -0.037 | -6.672
-16 | -0.689 | 0.09793 | -0.039 | -7.037
-15.5 | -0.666 | 0.08828 | -0.041 | -7.549
-15 | -0.628 | 0.10521 | -0.035 | -5.969
-14.5 | -0.601 | 0.09871 | -0.035 | -6.09
-14 | -0.576 | 0.0891 | -0.037 | -6.461
-13.5 | -0.551 | 0.08099 | -0.04 | -6.803
-13 | -0.527 | 0.07239 | -0.043 | -7.285
-12.5 | -0.509 | 0.05897 | -0.049 | -8.636
-12 | -0.559 | 0.0119 | -0.067 | -46.997
-11.5 | -0.534 | 0.0102 | -0.069 | -52.331
-11 | -0.41 | 0.07252 | -0.035 | -5.653
-10.5 | -0.383 | 0.06503 | -0.037 | -5.894
-10 | -0.357 | 0.05885 | -0.039 | -6.07
-9.5 | -0.332 | 0.05214 | -0.044 | -6.376
-9 | -0.305 | 0.04898 | -0.045 | -6.232
-8.5 | -0.339 | 0.00797 | -0.075 | -42.505
-8 | -0.306 | 0.00748 | -0.076 | -40.97
-7.5 | -0.219 | 0.05588 | -0.034 | -3.921
-7 | -0.192 | 0.04559 | -0.036 | -4.215
-6.5 | -0.165 | 0.04167 | -0.038 | -3.964
-6 | -0.138 | 0.03865 | -0.04 | -3.575
-5.5 | -0.173 | 0.03607 | -0.042 | -4.794
-5 | -0.181 | 0.00616 | -0.082 | -29.339
-4.5 | -0.129 | 0.00601 | -0.082 | -21.403
-4 | -0.069 | 0.00578 | -0.083 | -11.878
-3.5 | -0.004 | 0.00556 | -0.084 | -0.785
-3 | 0.062 | 0.00545 | -0.085 | 11.434
-2.5 | 0.13 | 0.0051 | -0.086 | 25.545
-2 | 0.199 | 0.00499 | -0.087 | 39.935
-1.5 | 0.268 | 0.00486 | -0.088 | 55.185
-1 | 0.338 | 0.00533 | -0.089 | 63.376
-0.5 | 0.408 | 0.00549 | -0.09 | 74.253
0 | 0.476 | 0.00538 | -0.091 | 88.348
0.5 | 0.544 | 0.00496 | -0.092 | 109.644
1 | 0.612 | 0.00571 | -0.093 | 107.173
1.5 | 0.679 | 0.00596 | -0.093 | 113.886
2 | 0.746 | 0.00589 | -0.094 | 126.706
2.5 | 0.809 | 0.00627 | -0.095 | 129.129
3 | 0.874 | 0.00682 | -0.096 | 128.029
3.5 | 0.935 | 0.00856 | -0.097 | 109.156
4 | 0.995 | 0.00897 | -0.097 | 110.957
4.5 | 1.051 | 0.00944 | -0.098 | 111.322
5 | 1.103 | 0.00997 | -0.099 | 110.627
5.5 | 1.146 | 0.01055 | -0.1 | 108.642
6 | 1.169 | 0.01119 | -0.101 | 104.515
6.5 | 1.162 | 0.01199 | -0.102 | 96.881
7 | 1.075 | 0.01314 | -0.102 | 81.802
7.5 | 0.589 | 0.04884 | -0.05 | 12.066
8 | 0.749 | 0.01447 | -0.104 | 51.774
8.5 | 0.78 | 0.01561 | -0.105 | 49.929
9 | 0.669 | 0.05842 | -0.052 | 11.444
9.5 | 0.842 | 0.01621 | -0.106 | 51.947
10 | 0.872 | 0.01743 | -0.107 | 50.035
10.5 | 0.901 | 0.01895 | -0.108 | 47.568
11 | 0.92 | 0.02267 | -0.107 | 40.596
11.5 | 0.801 | 0.07791 | -0.059 | 10.281
12 | 0.991 | 0.0215 | -0.11 | 46.096
12.5 | 1.016 | 0.02413 | -0.11 | 42.128
13 | 1.028 | 0.03067 | -0.108 | 33.505
13.5 | 0.923 | 0.08586 | -0.077 | 10.744
14 | 1.101 | 0.02812 | -0.112 | 39.158
14.5 | 1.108 | 0.03647 | -0.11 | 30.375
15 | 1.132 | 0.04077 | -0.11 | 27.752
15.5 | 1.018 | 0.11098 | -0.075 | 9.177
16 | 1.05 | 0.10817 | -0.079 | 9.709
16.5 | 1.087 | 0.10738 | -0.085 | 10.124
17 | 1.113 | 0.11376 | -0.085 | 9.783
17.5 | 1.114 | 0.1441 | -0.073 | 7.729
18 | 1.144 | 0.14453 | -0.077 | 7.915
18.5 | 1.174 | 0.14604 | -0.08 | 8.038
19 | 1.202 | 0.15144 | -0.082 | 7.935
19.5 | 1.217 | 0.17646 | -0.078 | 6.897
20 | 1.244 | 0.17847 | -0.08 | 6.971

## 128. Re 14M Mach 0.50 (2)
BIGFOIL.COM POLAR EXPORT
NACA66-511 a=0.6
NACA66-511 a=0.6 |  |  |  | Cl Max: | 1.2971 | at alpha= | 8.5 | deg
XFOIL ncrit=9 |  |  |  | L/D Max: | 207.395 | at alpha= | 1.5 | deg
Re: | 14000000 |  |  | Cd Min: | 0.2499 | at alpha= | -20 | deg
Mach: | 0.5 |  |  | Cl=0 at alpha= | -3.5724 | deg
|  |  |  | @ Cl=0.1, Cd= | 0.0048269
|  |  |  | @ Cl=0.4, Cd= | 0.0042373
|  |  |  | @ Cl=0.6, Cd= | 0.0038168
alpha (deg) | Cl | Cd | Cm | Cl/Cd
-20 | -0.5951 | 0.2499 | 0.0055 | -2.3814
-19.5 | -0.5734 | 0.24161 | 0.0003 | -2.3732
-19 | -0.5517 | 0.2329 | -0.0048 | -2.3688
-18.5 | -0.53 | 0.22437 | -0.0099 | -2.3622
-18 | -0.5095 | 0.21529 | -0.0148 | -2.3666
-17.5 | -0.4873 | 0.20757 | -0.0198 | -2.3476
-17 | -0.4664 | 0.19908 | -0.0247 | -2.3428
-16 | -0.4197 | 0.18499 | -0.0344 | -2.2688
-15.5 | -0.3988 | 0.17697 | -0.0391 | -2.2535
-15 | -0.3818 | 0.16745 | -0.0439 | -2.2801
-14.5 | -0.3602 | 0.16017 | -0.0485 | -2.2489
-14 | -0.3493 | 0.14918 | -0.0537 | -2.3415
-13.5 | -0.3299 | 0.14153 | -0.0583 | -2.331
-13 | -0.3116 | 0.13391 | -0.0628 | -2.3269
-12.5 | -0.2991 | 0.12503 | -0.0676 | -2.3922
-12 | -0.2862 | 0.11671 | -0.0723 | -2.4522
-11.5 | -0.2694 | 0.10956 | -0.0765 | -2.4589
-11 | -0.257 | 0.10179 | -0.0809 | -2.5248
-10.5 | -0.2437 | 0.09457 | -0.0851 | -2.5769
-10 | -0.234 | 0.08707 | -0.0893 | -2.6875
-9.5 | -0.2298 | 0.07906 | -0.0937 | -2.9067
-9 | -0.2319 | 0.07067 | -0.0983 | -3.2814
-8.5 | -0.227 | 0.06393 | -0.102 | -3.5508
-8 | -0.242 | 0.05523 | -0.1082 | -4.3817
-7.5 | -0.2587 | 0.04898 | -0.1106 | -5.2817
-7 | -0.2579 | 0.04162 | -0.1128 | -6.1965
-6.5 | -0.2625 | 0.03197 | -0.1129 | -8.2108
-6 | -0.2437 | 0.02438 | -0.1109 | -9.9959
-5.5 | -0.2265 | 0.01531 | -0.107 | -14.7943
-5 | -0.1989 | 0.00709 | -0.1027 | -28.0536
-4.5 | -0.1311 | 0.00595 | -0.1009 | -22.0336
-4 | -0.0608 | 0.00537 | -0.1 | -11.3222
-3.5 | 0.0103 | 0.00509 | -0.0997 | 2.0236
-3 | 0.0809 | 0.00489 | -0.0998 | 16.544
-2.5 | 0.1505 | 0.00466 | -0.1 | 32.2961
-2 | 0.2198 | 0.00452 | -0.1005 | 48.6283
-1.5 | 0.2891 | 0.00441 | -0.1013 | 65.5556
-1 | 0.3581 | 0.00428 | -0.1021 | 83.6682
-0.5 | 0.4268 | 0.00421 | -0.1031 | 101.3777
0 | 0.4954 | 0.00414 | -0.104 | 119.6618
0.5 | 0.5636 | 0.00398 | -0.105 | 141.608
1 | 0.6305 | 0.00368 | -0.1058 | 171.3315
1.5 | 0.6927 | 0.00334 | -0.106 | 207.3952
2 | 0.7333 | 0.00442 | -0.1022 | 165.905
2.5 | 0.7777 | 0.00534 | -0.0987 | 145.6367
3 | 0.8171 | 0.00626 | -0.0939 | 130.5272
3.5 | 0.852 | 0.00704 | -0.088 | 121.0227
4 | 0.88 | 0.00764 | -0.0805 | 115.1832
4.5 | 0.9243 | 0.00811 | -0.0763 | 113.9704
5 | 0.9678 | 0.00869 | -0.0718 | 111.3694
5.5 | 1.0165 | 0.00923 | -0.0683 | 110.13
6 | 1.0755 | 0.01001 | -0.0668 | 107.4426
6.5 | 1.1241 | 0.01082 | -0.063 | 103.8909
7 | 1.1711 | 0.01178 | -0.0587 | 99.4143
7.5 | 1.2191 | 0.01279 | -0.0544 | 95.3167
8 | 1.2655 | 0.01399 | -0.0496 | 90.4575
8.5 | 1.2971 | 0.01597 | -0.0425 | 81.221
9 | 1.2904 | 0.01993 | -0.0316 | 64.7466
9.5 | 1.2831 | 0.02543 | -0.0216 | 50.4562
10 | 1.2635 | 0.03328 | -0.0134 | 37.9657
10.5 | 1.2296 | 0.0416 | -0.007 | 29.5577
11 | 1.1928 | 0.05071 | -0.0033 | 23.522
11.5 | 1.1536 | 0.06135 | -0.0029 | 18.8036
12 | 1.1173 | 0.07337 | -0.006 | 15.2283
12.5 | 1.082 | 0.08748 | -0.0131 | 12.3685
13 | 1.0546 | 0.1029 | -0.0231 | 10.2488
13.5 | 1.0354 | 0.11922 | -0.0344 | 8.6848

## 129. Re 16M Mach 0.00 (1)
BIGFOIL.COM POLAR EXPORT
NACA66-511 a=0.6
NACA66-511 a=0.6 |  |  |  | Cl Max: | 1.243 | at alpha= | 9 | deg
JavaFoil+Calcfoil stall+Eppler ext transition |  |  |  | L/D Max: | 148.964 | at alpha= | 3.5 | deg
Re: | 16000000 |  |  | Cd Min: | 0.00503 | at alpha= | -2.5 | deg
Mach: | 0 |  |  | Cl=0 at alpha= | -3.4661 | deg
|  |  |  | @ Cl=0.1, Cd= | 0.0050537
|  |  |  | @ Cl=0.4, Cd= | 0.0055537
|  |  |  | @ Cl=0.6, Cd= | 0.0054237
alpha (deg) | Cl | Cd | Cm | Cl/Cd
-13.5 | -0.435 | 0.08974 | -0.028 | -4.851
-13 | -0.447 | 0.08571 | -0.028 | -5.221
-12.5 | -0.458 | 0.08074 | -0.029 | -5.668
-12 | -0.463 | 0.07584 | -0.029 | -6.102
-11.5 | -0.463 | 0.0712 | -0.03 | -6.504
-11 | -0.46 | 0.06704 | -0.03 | -6.861
-10.5 | -0.454 | 0.06279 | -0.031 | -7.226
-10 | -0.443 | 0.05974 | -0.031 | -7.421
-9.5 | -0.43 | 0.05602 | -0.032 | -7.668
-9 | -0.413 | 0.0516 | -0.034 | -7.998
-8.5 | -0.479 | 0.0073 | -0.065 | -65.66
-8 | -0.451 | 0.00677 | -0.066 | -66.625
-7.5 | -0.414 | 0.00655 | -0.067 | -63.232
-7 | -0.373 | 0.00631 | -0.067 | -59.157
-6.5 | -0.328 | 0.00614 | -0.068 | -53.448
-6 | -0.28 | 0.00595 | -0.069 | -47.037
-5.5 | -0.228 | 0.00579 | -0.07 | -39.402
-5 | -0.174 | 0.00559 | -0.071 | -31.161
-4.5 | -0.119 | 0.00544 | -0.071 | -21.812
-4 | -0.062 | 0.00533 | -0.072 | -11.581
-3.5 | -0.004 | 0.00524 | -0.073 | -0.738
-3 | 0.055 | 0.00513 | -0.074 | 10.672
-2.5 | 0.114 | 0.00503 | -0.075 | 22.635
-2 | 0.173 | 0.00536 | -0.075 | 32.311
-1.5 | 0.233 | 0.0053 | -0.076 | 43.992
-1 | 0.293 | 0.00539 | -0.077 | 54.296
-0.5 | 0.353 | 0.00549 | -0.078 | 64.349
0 | 0.412 | 0.00557 | -0.079 | 74.02
0.5 | 0.471 | 0.00521 | -0.079 | 90.521
1 | 0.531 | 0.00531 | -0.08 | 99.963
1.5 | 0.59 | 0.0054 | -0.081 | 109.274
2 | 0.649 | 0.00554 | -0.082 | 117.024
2.5 | 0.705 | 0.00535 | -0.083 | 131.953
3 | 0.763 | 0.00521 | -0.084 | 146.416
3.5 | 0.819 | 0.0055 | -0.084 | 148.964
4 | 0.874 | 0.00751 | -0.085 | 116.317
4.5 | 0.928 | 0.0078 | -0.086 | 118.894
5 | 0.98 | 0.0081 | -0.087 | 121.018
5.5 | 1.03 | 0.00842 | -0.087 | 122.354
6 | 1.076 | 0.00875 | -0.088 | 122.952
6.5 | 1.118 | 0.00912 | -0.089 | 122.63
7 | 1.156 | 0.00951 | -0.09 | 121.639
7.5 | 1.19 | 0.00995 | -0.09 | 119.554
8 | 1.218 | 0.01035 | -0.091 | 117.706
8.5 | 1.236 | 0.01083 | -0.092 | 114.191
9 | 1.243 | 0.01138 | -0.092 | 109.238
9.5 | 1.242 | 0.01195 | -0.093 | 103.914
10 | 1.232 | 0.01246 | -0.094 | 98.878
10.5 | 1.214 | 0.01317 | -0.094 | 92.217
11 | 1.189 | 0.01409 | -0.095 | 84.36
11.5 | 1.157 | 0.01475 | -0.096 | 78.416
12 | 1.118 | 0.01591 | -0.096 | 70.239
12.5 | 1.073 | 0.01723 | -0.096 | 62.267
13 | 1.028 | 0.018 | -0.097 | 57.112
13.5 | 0.965 | 0.02233 | -0.096 | 43.198
14 | 0.814 | 0.06664 | -0.076 | 12.221

## 130. Re 16M Mach 0.00 (2)
BIGFOIL.COM POLAR EXPORT
NACA66-511 a=0.6
NACA66-511 a=0.6 |  |  |  | Cl Max: | 1.8386 | at alpha= | 20 | deg
XFOIL ncrit=9 |  |  |  | L/D Max: | 139.049 | at alpha= | 8 | deg
Re: | 16000000 |  |  | Cd Min: | 0.04778 | at alpha= | 20 | deg
Mach: | 0 |  |  | Cl=0 at alpha= | -3.57 | deg
|  |  |  | @ Cl=0.1, Cd= | 0.0044645
|  |  |  | @ Cl=0.4, Cd= | 0.0040487
|  |  |  | @ Cl=0.6, Cd= | 0.0046008
alpha (deg) | Cl | Cd | Cm | Cl/Cd
-19.5 | -1.2852 | 0.04366 | -0.1007 | -29.4366
-19 | -1.3455 | 0.03328 | -0.1042 | -40.4297
-18.5 | -1.3719 | 0.02856 | -0.1011 | -48.0357
-18 | -1.3824 | 0.02579 | -0.0956 | -53.6022
-17.5 | -1.3884 | 0.0237 | -0.0883 | -58.5823
-17 | -1.3656 | 0.02188 | -0.0852 | -62.4132
-16.5 | -1.3371 | 0.0201 | -0.0827 | -66.5224
-16 | -1.3018 | 0.01864 | -0.0809 | -69.8391
-15.5 | -1.2629 | 0.01732 | -0.0795 | -72.9157
-15 | -1.2266 | 0.01547 | -0.0777 | -79.2889
-14.5 | -1.1851 | 0.01405 | -0.0765 | -84.3488
-14 | -1.1396 | 0.01294 | -0.0758 | -88.068
-13.5 | -1.0912 | 0.01208 | -0.0753 | -90.3311
-13 | -1.0412 | 0.01137 | -0.075 | -91.5743
-12.5 | -0.9905 | 0.01067 | -0.0748 | -92.8304
-12 | -0.9399 | 0.00988 | -0.0745 | -95.1316
-11.5 | -0.888 | 0.00924 | -0.0745 | -96.1039
-11 | -0.8346 | 0.00876 | -0.0746 | -95.274
-10.5 | -0.7805 | 0.00833 | -0.0747 | -93.6975
-10 | -0.726 | 0.00794 | -0.075 | -91.4358
-9.5 | -0.671 | 0.00757 | -0.0753 | -88.6394
-9 | -0.6162 | 0.00714 | -0.0755 | -86.3025
-8.5 | -0.561 | 0.00677 | -0.0759 | -82.8656
-8 | -0.505 | 0.0065 | -0.0763 | -77.6923
-7.5 | -0.4486 | 0.00627 | -0.0768 | -71.547
-7 | -0.392 | 0.00603 | -0.0774 | -65.0083
-6.5 | -0.3351 | 0.00583 | -0.078 | -57.4786
-5.5 | -0.2215 | 0.00535 | -0.0791 | -41.4019
-5 | -0.1646 | 0.0051 | -0.0796 | -32.2745
-4.5 | -0.1072 | 0.00496 | -0.0803 | -21.6129
-3 | 0.0657 | 0.00453 | -0.0825 | 14.5033
-2.5 | 0.1233 | 0.00442 | -0.0832 | 27.8959
-1.5 | 0.2392 | 0.00422 | -0.0848 | 56.6825
-1 | 0.297 | 0.00416 | -0.0856 | 71.3942
-0.5 | 0.3549 | 0.00408 | -0.0864 | 86.9853
0 | 0.4125 | 0.00404 | -0.0872 | 102.104
0.5 | 0.4695 | 0.00392 | -0.0879 | 119.7704
1 | 0.5241 | 0.00395 | -0.0883 | 132.6835
2 | 0.6174 | 0.00475 | -0.0867 | 129.9789
3 | 0.7171 | 0.00566 | -0.0856 | 126.6961
3.5 | 0.7667 | 0.00613 | -0.085 | 125.0734
4 | 0.8179 | 0.00645 | -0.0846 | 126.8062
4.5 | 0.8701 | 0.00668 | -0.0844 | 130.2545
5 | 0.9215 | 0.00694 | -0.0841 | 132.781
5.5 | 0.973 | 0.00717 | -0.0838 | 135.7043
6 | 1.0226 | 0.00747 | -0.0832 | 136.8942
6.5 | 1.0719 | 0.00775 | -0.0825 | 138.3097
7 | 1.1185 | 0.00806 | -0.0813 | 138.7717
7.5 | 1.1608 | 0.00837 | -0.0792 | 138.6858
8 | 1.2139 | 0.00873 | -0.0796 | 139.0493
8.5 | 1.2545 | 0.00914 | -0.0773 | 137.2538
9 | 1.2851 | 0.00963 | -0.0729 | 133.4476
9.5 | 1.32 | 0.01015 | -0.0698 | 130.0493
10 | 1.3542 | 0.01079 | -0.0666 | 125.5051
10.5 | 1.3888 | 0.01148 | -0.0638 | 120.9756
11 | 1.4221 | 0.01228 | -0.0608 | 115.8062
12 | 1.4897 | 0.01397 | -0.0556 | 106.6356
12.5 | 1.5233 | 0.01487 | -0.0532 | 102.4412
13 | 1.5559 | 0.01586 | -0.0507 | 98.1021
13.5 | 1.5866 | 0.01699 | -0.0481 | 93.3843
14 | 1.6131 | 0.0184 | -0.0451 | 87.6685
14.5 | 1.6457 | 0.01945 | -0.0432 | 84.6118
15 | 1.6698 | 0.02109 | -0.0402 | 79.175
15.5 | 1.6896 | 0.02309 | -0.037 | 73.1745
16 | 1.7105 | 0.02509 | -0.0342 | 68.1746
16.5 | 1.7368 | 0.02675 | -0.0322 | 64.9271
17 | 1.7564 | 0.02897 | -0.0297 | 60.6282
17.5 | 1.7775 | 0.03118 | -0.0276 | 57.0077
18 | 1.7924 | 0.03397 | -0.0253 | 52.7642
18.5 | 1.8083 | 0.03681 | -0.0234 | 49.1252
19 | 1.8209 | 0.04005 | -0.0216 | 45.4657
19.5 | 1.8334 | 0.04345 | -0.0201 | 42.1956
20 | 1.8386 | 0.04778 | -0.0187 | 38.4805

## 131. Re 16M Mach 0.10 (1)
BIGFOIL.COM POLAR EXPORT
NACA66-511 a=0.6
NACA66-511 a=0.6 |  |  |  | Cl Max: | 1.24 | at alpha= | 9 | deg
JavaFoil+Calcfoil stall+Eppler ext transition |  |  |  | L/D Max: | 150.075 | at alpha= | 3.5 | deg
Re: | 16000000 |  |  | Cd Min: | 0.00501 | at alpha= | -2.5 | deg
Mach: | 0.1 |  |  | Cl=0 at alpha= | -3.4661 | deg
|  |  |  | @ Cl=0.1, Cd= | 0.0050314
|  |  |  | @ Cl=0.4, Cd= | 0.0055534
|  |  |  | @ Cl=0.6, Cd= | 0.0054331
alpha (deg) | Cl | Cd | Cm | Cl/Cd
-13 | -0.423 | 0.08654 | -0.028 | -4.892
-12.5 | -0.437 | 0.08127 | -0.029 | -5.374
-12 | -0.445 | 0.07646 | -0.029 | -5.82
-11.5 | -0.448 | 0.072 | -0.03 | -6.222
-11 | -0.447 | 0.06813 | -0.03 | -6.568
-10.5 | -0.444 | 0.06352 | -0.031 | -6.986
-10 | -0.436 | 0.06011 | -0.031 | -7.25
-9.5 | -0.424 | 0.05647 | -0.032 | -7.507
-9 | -0.41 | 0.05046 | -0.036 | -8.122
-8.5 | -0.392 | 0.04477 | -0.04 | -8.764
-8 | -0.449 | 0.00679 | -0.066 | -66.131
-7.5 | -0.413 | 0.00659 | -0.067 | -62.696
-7 | -0.373 | 0.00632 | -0.068 | -59.084
-6.5 | -0.329 | 0.00617 | -0.069 | -53.27
-6 | -0.281 | 0.00598 | -0.069 | -46.936
-5.5 | -0.229 | 0.00578 | -0.07 | -39.622
-5 | -0.175 | 0.00564 | -0.071 | -31.018
-4.5 | -0.119 | 0.00545 | -0.072 | -21.833
-4 | -0.062 | 0.00531 | -0.073 | -11.66
-3.5 | -0.004 | 0.00525 | -0.073 | -0.74
-3 | 0.055 | 0.0051 | -0.074 | 10.775
-2.5 | 0.114 | 0.00501 | -0.075 | 22.844
-2 | 0.174 | 0.00542 | -0.076 | 32.119
-1.5 | 0.234 | 0.0053 | -0.077 | 44.136
-1 | 0.294 | 0.00537 | -0.077 | 54.775
-0.5 | 0.355 | 0.0055 | -0.078 | 64.527
0 | 0.414 | 0.00557 | -0.079 | 74.353
0.5 | 0.474 | 0.00519 | -0.08 | 91.348
1 | 0.533 | 0.00529 | -0.081 | 100.878
1.5 | 0.593 | 0.00542 | -0.081 | 109.315
2 | 0.652 | 0.00553 | -0.082 | 118.001
2.5 | 0.709 | 0.00534 | -0.083 | 132.711
3 | 0.766 | 0.00526 | -0.084 | 145.818
3.5 | 0.823 | 0.00548 | -0.085 | 150.075
4 | 0.878 | 0.00755 | -0.085 | 116.221
4.5 | 0.932 | 0.00784 | -0.086 | 118.927
5 | 0.984 | 0.00813 | -0.087 | 121.062
5.5 | 1.035 | 0.00847 | -0.088 | 122.082
6 | 1.08 | 0.0088 | -0.088 | 122.823
6.5 | 1.122 | 0.0092 | -0.089 | 122.033
7 | 1.16 | 0.00959 | -0.09 | 120.926
7.5 | 1.192 | 0.01002 | -0.091 | 118.943
8 | 1.219 | 0.01045 | -0.091 | 116.675
8.5 | 1.236 | 0.01093 | -0.092 | 113.053
9 | 1.24 | 0.0115 | -0.093 | 107.848
9.5 | 1.236 | 0.0121 | -0.093 | 102.122
10 | 1.222 | 0.01265 | -0.094 | 96.67
10.5 | 1.2 | 0.01341 | -0.095 | 89.5
11 | 1.169 | 0.01435 | -0.095 | 81.421
11.5 | 1.13 | 0.01524 | -0.096 | 74.197
12 | 1.085 | 0.01644 | -0.096 | 65.964
12.5 | 1.033 | 0.01786 | -0.097 | 57.866
13 | 0.981 | 0.019 | -0.097 | 51.64
13.5 | 0.923 | 0.02107 | -0.097 | 43.822
14 | 0.738 | 0.08814 | -0.061 | 8.376

## 132. Re 16M Mach 0.10 (2)
BIGFOIL.COM POLAR EXPORT
NACA66-511 a=0.6
NACA66-511 a=0.6 |  |  |  | Cl Max: | 1.8217 | at alpha= | 20 | deg
XFOIL ncrit=9 |  |  |  | L/D Max: | 138.276 | at alpha= | 7 | deg
Re: | 16000000 |  |  | Cd Min: | 0.05243 | at alpha= | 20 | deg
Mach: | 0.1 |  |  | Cl=0 at alpha= | -3.57 | deg
|  |  |  | @ Cl=0.1, Cd= | 0.0044759
|  |  |  | @ Cl=0.4, Cd= | 0.0040504
|  |  |  | @ Cl=0.6, Cd= | 0.0046872
alpha (deg) | Cl | Cd | Cm | Cl/Cd
-18 | -1.2058 | 0.03968 | -0.1067 | -30.3881
-17.5 | -1.2701 | 0.0311 | -0.106 | -40.8392
-17 | -1.2943 | 0.02744 | -0.0999 | -47.1684
-16.5 | -1.3096 | 0.02441 | -0.092 | -53.6501
-16 | -1.2895 | 0.02199 | -0.0884 | -58.6403
-15.5 | -1.2599 | 0.01992 | -0.0858 | -63.248
-15 | -1.2241 | 0.01811 | -0.0837 | -67.5925
-14.5 | -1.1862 | 0.01627 | -0.0818 | -72.9072
-14 | -1.1446 | 0.01461 | -0.0802 | -78.3436
-13.5 | -1.1002 | 0.01314 | -0.0789 | -83.7291
-13 | -1.0521 | 0.01202 | -0.0781 | -87.5291
-12.5 | -1.0009 | 0.01122 | -0.0775 | -89.2068
-12 | -0.9487 | 0.01047 | -0.0771 | -90.6113
-11.5 | -0.8967 | 0.00967 | -0.0767 | -92.7301
-11 | -0.8435 | 0.009 | -0.0765 | -93.7222
-10.5 | -0.7887 | 0.00852 | -0.0765 | -92.5704
-10 | -0.7334 | 0.00809 | -0.0765 | -90.6551
-9 | -0.6219 | 0.00728 | -0.0768 | -85.4258
-8.5 | -0.5661 | 0.00686 | -0.077 | -82.5219
-8 | -0.5096 | 0.00656 | -0.0773 | -77.6829
-7.5 | -0.4525 | 0.00632 | -0.0778 | -71.5981
-7 | -0.3953 | 0.00607 | -0.0782 | -65.1236
-6 | -0.2804 | 0.00565 | -0.0793 | -49.6283
-5.5 | -0.2232 | 0.00538 | -0.0797 | -41.487
-5 | -0.1658 | 0.00512 | -0.0803 | -32.3828
-4.5 | -0.108 | 0.00497 | -0.0809 | -21.7304
-3 | 0.0662 | 0.00454 | -0.083 | 14.5815
-2.5 | 0.1242 | 0.00443 | -0.0837 | 28.0361
-1.5 | 0.2407 | 0.00423 | -0.0853 | 56.9031
-1 | 0.2989 | 0.00416 | -0.0861 | 71.851
-0.5 | 0.3571 | 0.00408 | -0.0869 | 87.5245
0 | 0.4151 | 0.00404 | -0.0877 | 102.7475
0.5 | 0.4725 | 0.00392 | -0.0884 | 120.5357
1 | 0.5277 | 0.00392 | -0.0888 | 134.6173
1.5 | 0.5743 | 0.00461 | -0.088 | 124.577
2 | 0.6209 | 0.00475 | -0.0872 | 130.7158
2.5 | 0.6712 | 0.00517 | -0.0867 | 129.8259
3 | 0.7208 | 0.00567 | -0.086 | 127.1252
3.5 | 0.7704 | 0.00616 | -0.0853 | 125.0649
4 | 0.8218 | 0.00648 | -0.0849 | 126.821
4.5 | 0.8742 | 0.0067 | -0.0847 | 130.4776
5 | 0.9258 | 0.00697 | -0.0843 | 132.8264
5.5 | 0.9775 | 0.0072 | -0.0839 | 135.7639
6 | 1.0272 | 0.00752 | -0.0832 | 136.5957
6.5 | 1.0765 | 0.00779 | -0.0824 | 138.19
7 | 1.1228 | 0.00812 | -0.081 | 138.2759
7.5 | 1.1649 | 0.00843 | -0.0786 | 138.1851
8 | 1.2182 | 0.00881 | -0.0789 | 138.2747
8.5 | 1.2533 | 0.00923 | -0.0753 | 135.7855
9 | 1.2862 | 0.00975 | -0.0714 | 131.9179
9.5 | 1.3213 | 0.01033 | -0.0682 | 127.909
10 | 1.3563 | 0.011 | -0.0651 | 123.3
10.5 | 1.3912 | 0.01173 | -0.0621 | 118.6019
11 | 1.4248 | 0.01258 | -0.0591 | 113.2591
11.5 | 1.4593 | 0.01343 | -0.0564 | 108.6597
12 | 1.4936 | 0.01431 | -0.0538 | 104.3746
12.5 | 1.5264 | 0.01531 | -0.0511 | 99.6995
13 | 1.5584 | 0.0164 | -0.0485 | 95.0244
13.5 | 1.588 | 0.01766 | -0.0456 | 89.9207
14 | 1.6121 | 0.01932 | -0.0422 | 83.442
14.5 | 1.6467 | 0.02034 | -0.0403 | 80.9587
15.5 | 1.6918 | 0.02411 | -0.0341 | 70.1701
16 | 1.711 | 0.02637 | -0.031 | 64.8843
16.5 | 1.7368 | 0.02817 | -0.029 | 61.6542
17 | 1.7547 | 0.03071 | -0.0263 | 57.1377
17.5 | 1.7746 | 0.03317 | -0.0241 | 53.5002
18 | 1.7871 | 0.03638 | -0.0217 | 49.1231
18.5 | 1.8012 | 0.03959 | -0.0198 | 45.4963
19 | 1.8108 | 0.04337 | -0.0179 | 41.7524
19.5 | 1.8208 | 0.04732 | -0.0166 | 38.4784
20 | 1.8217 | 0.05243 | -0.0154 | 34.7454

## 133. Re 16M Mach 0.25 (1)
BIGFOIL.COM POLAR EXPORT
NACA66-511 a=0.6
NACA66-511 a=0.6 |  |  |  | Cl Max: | 1.224 | at alpha= | 8.5 | deg
JavaFoil+Calcfoil stall+Eppler ext transition |  |  |  | L/D Max: | 146.628 | at alpha= | 3 | deg
Re: | 16000000 |  |  | Cd Min: | 0.00505 | at alpha= | -2.5 | deg
Mach: | 0.25 |  |  | Cl=0 at alpha= | -3.4667 | deg
|  |  |  | @ Cl=0.1, Cd= | 0.005089
|  |  |  | @ Cl=0.4, Cd= | 0.09387
|  |  |  | @ Cl=0.6, Cd= | 0.09387
alpha (deg) | Cl | Cd | Cm | Cl/Cd
-12.5 | -0.242 | 0.08453 | -0.029 | -2.865
-12 | -0.282 | 0.07898 | -0.03 | -3.576
-11.5 | -0.313 | 0.07372 | -0.03 | -4.247
-11 | -0.338 | 0.07074 | -0.03 | -4.778
-10.5 | -0.357 | 0.06682 | -0.03 | -5.34
-10 | -0.369 | 0.06275 | -0.031 | -5.881
-9.5 | -0.375 | 0.05815 | -0.032 | -6.442
-9 | -0.373 | 0.05509 | -0.032 | -6.765
-8.5 | -0.364 | 0.05109 | -0.033 | -7.128
-8 | -0.351 | 0.04485 | -0.039 | -7.827
-7.5 | -0.405 | 0.00671 | -0.069 | -60.348
-7 | -0.37 | 0.00649 | -0.07 | -57.109
-6.5 | -0.33 | 0.00629 | -0.07 | -52.399
-6 | -0.284 | 0.00611 | -0.071 | -46.409
-5.5 | -0.233 | 0.00591 | -0.072 | -39.355
-5 | -0.178 | 0.00569 | -0.073 | -31.293
-4.5 | -0.122 | 0.00553 | -0.074 | -21.995
-4 | -0.063 | 0.0054 | -0.075 | -11.741
-3.5 | -0.004 | 0.00526 | -0.075 | -0.756
-3 | 0.056 | 0.00519 | -0.076 | 10.862
-2.5 | 0.117 | 0.00505 | -0.077 | 23.23
-2 | 0.179 | 0.00539 | -0.078 | 33.15
-1.5 | 0.24 | 0.00534 | -0.079 | 45.059
-1 | 0.302 | 0.00537 | -0.08 | 56.306
-0.5 | 0.365 | 0.00551 | -0.08 | 66.191
0 | 0.426 | 0.00559 | -0.081 | 76.164
0.5 | 0.487 | 0.00525 | -0.082 | 92.756
1 | 0.548 | 0.00536 | -0.083 | 102.181
1.5 | 0.609 | 0.00546 | -0.084 | 111.596
2 | 0.67 | 0.00523 | -0.085 | 127.997
2.5 | 0.728 | 0.00541 | -0.085 | 134.602
3 | 0.787 | 0.00537 | -0.086 | 146.628
3.5 | 0.845 | 0.00652 | -0.087 | 129.559
4 | 0.9 | 0.00777 | -0.088 | 115.846
4.5 | 0.955 | 0.00808 | -0.088 | 118.222
5 | 1.008 | 0.00841 | -0.089 | 119.812
5.5 | 1.058 | 0.00869 | -0.09 | 121.743
6 | 1.103 | 0.00917 | -0.091 | 120.288
6.5 | 1.142 | 0.0096 | -0.092 | 118.973
7 | 1.176 | 0.00995 | -0.092 | 118.085
7.5 | 1.202 | 0.01049 | -0.093 | 114.625
8 | 1.221 | 0.01102 | -0.094 | 110.716
8.5 | 1.224 | 0.01161 | -0.094 | 105.402
9 | 1.209 | 0.01237 | -0.095 | 97.71
9.5 | 1.179 | 0.01308 | -0.096 | 90.107
10 | 1.133 | 0.01393 | -0.096 | 81.323
10.5 | 1.072 | 0.01481 | -0.097 | 72.352
11 | 0.987 | 0.01703 | -0.097 | 57.965
11.5 | 0.753 | 0.07263 | -0.054 | 10.371
12 | 0.675 | 0.07569 | -0.056 | 8.917
12.5 | 0.585 | 0.08461 | -0.049 | 6.914
13 | 0.493 | 0.09063 | -0.049 | 5.44
13.5 | 0.396 | 0.09387 | -0.051 | 4.218

## 134. Re 16M Mach 0.25 (2)
BIGFOIL.COM POLAR EXPORT
NACA66-511 a=0.6
NACA66-511 a=0.6 |  |  |  | Cl Max: | 1.661 | at alpha= | 16 | deg
XFOIL ncrit=9 |  |  |  | L/D Max: | 143.517 | at alpha= | 1 | deg
Re: | 16000000 |  |  | Cd Min: | 0.17012 | at alpha= | -16.5 | deg
Mach: | 0.25 |  |  | Cl=0 at alpha= | -3.571 | deg
|  |  |  | @ Cl=0.1, Cd= | 0.0045072
|  |  |  | @ Cl=0.4, Cd= | 0.0040647
|  |  |  | @ Cl=0.6, Cd= | 0.0045217
alpha (deg) | Cl | Cd | Cm | Cl/Cd
-16.5 | -0.4546 | 0.17012 | -0.0301 | -2.6722
-16 | -0.4358 | 0.16397 | -0.0342 | -2.6578
-15.5 | -0.4342 | 0.15203 | -0.0398 | -2.856
-15 | -0.4242 | 0.14334 | -0.0445 | -2.9594
-14.5 | -0.4103 | 0.13623 | -0.0488 | -3.0118
-13.5 | -0.4535 | 0.10609 | -0.0643 | -4.2747
-13 | -0.4564 | 0.09672 | -0.0698 | -4.7188
-12.5 | -0.5695 | 0.0699 | -0.0869 | -8.1474
-12 | -0.7132 | 0.0447 | -0.1041 | -15.9553
-11.5 | -0.9257 | 0.01538 | -0.0927 | -60.1886
-11 | -0.885 | 0.01226 | -0.0899 | -72.186
-10.5 | -0.831 | 0.01073 | -0.088 | -77.4464
-10 | -0.7746 | 0.00951 | -0.0865 | -81.4511
-9.5 | -0.7158 | 0.00867 | -0.0854 | -82.5606
-9 | -0.6556 | 0.0081 | -0.0846 | -80.9383
-8.5 | -0.5952 | 0.00761 | -0.084 | -78.2129
-8 | -0.5356 | 0.00702 | -0.0834 | -76.2963
-7.5 | -0.475 | 0.00663 | -0.0832 | -71.644
-7 | -0.4142 | 0.00632 | -0.0831 | -65.538
-5.5 | -0.2325 | 0.00556 | -0.0836 | -41.8165
-5 | -0.1727 | 0.00525 | -0.0838 | -32.8952
-4.5 | -0.1125 | 0.00503 | -0.0842 | -22.3658
-3.5 | 0.0086 | 0.00473 | -0.0853 | 1.8182
-3 | 0.0688 | 0.00458 | -0.086 | 15.0218
-2.5 | 0.1288 | 0.00444 | -0.0866 | 29.009
-2 | 0.1891 | 0.00434 | -0.0874 | 43.5714
-1.5 | 0.2495 | 0.00424 | -0.0882 | 58.8443
-1 | 0.3095 | 0.00416 | -0.089 | 74.399
-0.5 | 0.3697 | 0.00409 | -0.0898 | 90.3912
0 | 0.4296 | 0.00404 | -0.0907 | 106.3366
0.5 | 0.489 | 0.0039 | -0.0914 | 125.3846
1 | 0.5468 | 0.00381 | -0.092 | 143.5171
1.5 | 0.5944 | 0.00449 | -0.091 | 132.3831
2 | 0.6404 | 0.00475 | -0.0898 | 134.8211
2.5 | 0.6915 | 0.00519 | -0.0891 | 133.237
3 | 0.7408 | 0.00577 | -0.088 | 128.3882
4 | 0.8428 | 0.00664 | -0.0861 | 126.9277
4.5 | 0.8963 | 0.00686 | -0.0856 | 130.656
5 | 0.9485 | 0.00715 | -0.0848 | 132.6573
5.5 | 1.0006 | 0.00741 | -0.0839 | 135.0337
6 | 1.0502 | 0.00775 | -0.0825 | 135.5097
6.5 | 1.0986 | 0.00806 | -0.0808 | 136.3027
7 | 1.1387 | 0.00841 | -0.0773 | 135.3983
7.5 | 1.1833 | 0.0088 | -0.0749 | 134.4659
8 | 1.2207 | 0.00928 | -0.0711 | 131.5409
8.5 | 1.2579 | 0.00991 | -0.0675 | 126.9324
9 | 1.2969 | 0.01055 | -0.0642 | 122.9289
9.5 | 1.3327 | 0.01139 | -0.0606 | 117.0061
10 | 1.3697 | 0.01225 | -0.0572 | 111.8122
10.5 | 1.4054 | 0.01324 | -0.0537 | 106.148
11 | 1.4421 | 0.01424 | -0.0504 | 101.2711
11.5 | 1.4756 | 0.01546 | -0.0468 | 95.4463
12 | 1.5109 | 0.01664 | -0.0436 | 90.7993
12.5 | 1.5404 | 0.01821 | -0.0397 | 84.5909
13 | 1.5715 | 0.01978 | -0.0361 | 79.4489
13.5 | 1.5987 | 0.02166 | -0.0323 | 73.8089
14 | 1.6203 | 0.02401 | -0.028 | 67.4844
14.5 | 1.6486 | 0.02602 | -0.0248 | 63.359
15 | 1.6598 | 0.0294 | -0.0203 | 56.4558
15.5 | 1.6581 | 0.03408 | -0.0154 | 48.6532
16 | 1.661 | 0.03869 | -0.0118 | 42.931
16.5 | 1.6487 | 0.04501 | -0.0084 | 36.6296
17 | 1.6193 | 0.05364 | -0.006 | 30.1883
17.5 | 1.5999 | 0.06213 | -0.0056 | 25.7508
18 | 1.5554 | 0.07478 | -0.0079 | 20.7997
18.5 | 1.5214 | 0.08754 | -0.0125 | 17.3795
19 | 1.4843 | 0.10224 | -0.0198 | 14.5178
19.5 | 1.4503 | 0.1176 | -0.0289 | 12.3325
20 | 1.4056 | 0.13617 | -0.0411 | 10.3224

## 135. Re 16M Mach 0.50 (1)
BIGFOIL.COM POLAR EXPORT
NACA66-511 a=0.6
NACA66-511 a=0.6 |  |  |  | Cl Max: | 1.245 | at alpha= | 20 | deg
JavaFoil+Calcfoil stall+Eppler ext transition |  |  |  | L/D Max: | 128.808 | at alpha= | 3 | deg
Re: | 16000000 |  |  | Cd Min: | 0.00503 | at alpha= | -2.5 | deg
Mach: | 0.5 |  |  | Cl=0 at alpha= | -3.4697 | deg
|  |  |  | @ Cl=0.1, Cd= | 0.0051844
|  |  |  | @ Cl=0.4, Cd= | 0.005644
|  |  |  | @ Cl=0.6, Cd= | 0.0058241
alpha (deg) | Cl | Cd | Cm | Cl/Cd
-20 | -0.898 | 0.1588 | -0.033 | -5.657
-19.5 | -0.871 | 0.15312 | -0.034 | -5.691
-19 | -0.845 | 0.14274 | -0.034 | -5.92
-18.5 | -0.818 | 0.1352 | -0.034 | -6.053
-18 | -0.793 | 0.12838 | -0.035 | -6.174
-17.5 | -0.766 | 0.12147 | -0.035 | -6.303
-17 | -0.739 | 0.1139 | -0.036 | -6.49
-16.5 | -0.714 | 0.10559 | -0.038 | -6.766
-16 | -0.692 | 0.09501 | -0.04 | -7.28
-15.5 | -0.671 | 0.08356 | -0.043 | -8.029
-15 | -0.628 | 0.10422 | -0.035 | -6.028
-14.5 | -0.602 | 0.09748 | -0.036 | -6.171
-14 | -0.576 | 0.08841 | -0.038 | -6.52
-13.5 | -0.552 | 0.07966 | -0.04 | -6.93
-13 | -0.529 | 0.07028 | -0.044 | -7.53
-12.5 | -0.515 | 0.05319 | -0.051 | -9.691
-12 | -0.563 | 0.01108 | -0.068 | -50.812
-11.5 | -0.535 | 0.00984 | -0.069 | -54.436
-11 | -0.41 | 0.07116 | -0.035 | -5.761
-10.5 | -0.384 | 0.06417 | -0.037 | -5.977
-10 | -0.358 | 0.05806 | -0.04 | -6.16
-9.5 | -0.333 | 0.05089 | -0.045 | -6.553
-9 | -0.306 | 0.04788 | -0.046 | -6.393
-8.5 | -0.34 | 0.00722 | -0.075 | -47.037
-8 | -0.306 | 0.00733 | -0.076 | -41.772
-7.5 | -0.219 | 0.05554 | -0.034 | -3.946
-7 | -0.192 | 0.04523 | -0.036 | -4.25
-6.5 | -0.165 | 0.04145 | -0.039 | -3.987
-6 | -0.138 | 0.03832 | -0.041 | -3.608
-5.5 | -0.173 | 0.03599 | -0.042 | -4.805
-5 | -0.181 | 0.00609 | -0.082 | -29.653
-4.5 | -0.129 | 0.00591 | -0.082 | -21.747
-4 | -0.069 | 0.00566 | -0.083 | -12.13
-3.5 | -0.004 | 0.00548 | -0.084 | -0.795
-3 | 0.062 | 0.00538 | -0.085 | 11.574
-2.5 | 0.13 | 0.00503 | -0.086 | 25.907
-2 | 0.199 | 0.00517 | -0.087 | 38.559
-1.5 | 0.268 | 0.00537 | -0.088 | 49.977
-1 | 0.338 | 0.00552 | -0.089 | 61.199
-0.5 | 0.408 | 0.00566 | -0.09 | 71.964
0 | 0.475 | 0.00551 | -0.091 | 86.249
0.5 | 0.544 | 0.00519 | -0.092 | 104.784
1 | 0.612 | 0.00596 | -0.093 | 102.563
1.5 | 0.679 | 0.00615 | -0.093 | 110.374
2 | 0.747 | 0.00641 | -0.094 | 116.463
2.5 | 0.81 | 0.00645 | -0.095 | 125.469
3 | 0.874 | 0.00679 | -0.096 | 128.808
3.5 | 0.935 | 0.00838 | -0.097 | 111.574
4 | 0.995 | 0.00878 | -0.097 | 113.412
4.5 | 1.052 | 0.00923 | -0.098 | 113.916
5 | 1.103 | 0.00974 | -0.099 | 113.239
5.5 | 1.147 | 0.01031 | -0.1 | 111.251
6 | 1.17 | 0.01093 | -0.101 | 107.119
6.5 | 1.162 | 0.01173 | -0.102 | 99.088
7 | 1.076 | 0.01287 | -0.102 | 83.621
7.5 | 0.59 | 0.04864 | -0.05 | 12.122
8 | 0.75 | 0.01413 | -0.104 | 53.069
8.5 | 0.78 | 0.01527 | -0.105 | 51.115
9 | 0.669 | 0.05718 | -0.053 | 11.696
9.5 | 0.843 | 0.01587 | -0.106 | 53.122
10 | 0.873 | 0.01706 | -0.107 | 51.155
10.5 | 0.902 | 0.01855 | -0.108 | 48.633
11 | 0.918 | 0.02283 | -0.106 | 40.223
11.5 | 0.802 | 0.07715 | -0.061 | 10.397
12 | 0.992 | 0.02097 | -0.11 | 47.283
12.5 | 1.018 | 0.02354 | -0.11 | 43.227
13 | 1.033 | 0.02883 | -0.109 | 35.85
13.5 | 0.935 | 0.07833 | -0.083 | 11.938
14 | 1.103 | 0.02709 | -0.112 | 40.712
14.5 | 1.118 | 0.03305 | -0.111 | 33.814
15 | 1.139 | 0.03754 | -0.111 | 30.344
15.5 | 1.02 | 0.10961 | -0.075 | 9.301
16 | 1.037 | 0.12312 | -0.07 | 8.423
16.5 | 1.065 | 0.12859 | -0.073 | 8.285
17 | 1.095 | 0.13206 | -0.077 | 8.291
17.5 | 1.114 | 0.14839 | -0.073 | 7.507
18 | 1.141 | 0.15325 | -0.075 | 7.447
18.5 | 1.169 | 0.15678 | -0.078 | 7.457
19 | 1.198 | 0.16204 | -0.08 | 7.391
19.5 | 1.218 | 0.18084 | -0.079 | 6.734
20 | 1.245 | 0.1835 | -0.08 | 6.783

## 136. Re 16M Mach 0.50 (2)
BIGFOIL.COM POLAR EXPORT
NACA66-511 a=0.6
NACA66-511 a=0.6 |  |  |  | Cl Max: | 1.306 | at alpha= | 8.5 | deg
XFOIL ncrit=9 |  |  |  | L/D Max: | 170.486 | at alpha= | 1 | deg
Re: | 16000000 |  |  | Cd Min: | 0.24996 | at alpha= | -20 | deg
Mach: | 0.5 |  |  | Cl=0 at alpha= | -3.5673 | deg
|  |  |  | @ Cl=0.1, Cd= | 0.0046966
|  |  |  | @ Cl=0.4, Cd= | 0.0041533
|  |  |  | @ Cl=0.6, Cd= | 0.00381
alpha (deg) | Cl | Cd | Cm | Cl/Cd
-20 | -0.5949 | 0.24996 | 0.0055 | -2.38
-19.5 | -0.5728 | 0.24182 | 0.0003 | -2.3687
-19 | -0.5517 | 0.23266 | -0.0049 | -2.3713
-18.5 | -0.5303 | 0.22394 | -0.0099 | -2.368
-18 | -0.5098 | 0.21488 | -0.0149 | -2.3725
-17.5 | -0.4874 | 0.20734 | -0.0199 | -2.3507
-17 | -0.4667 | 0.19875 | -0.0248 | -2.3482
-16.5 | -0.4429 | 0.19188 | -0.0297 | -2.3082
-16 | -0.4197 | 0.18481 | -0.0345 | -2.271
-15.5 | -0.3991 | 0.17669 | -0.0392 | -2.2588
-14.5 | -0.3627 | 0.15895 | -0.0488 | -2.2818
-14 | -0.3503 | 0.14864 | -0.0539 | -2.3567
-13.5 | -0.3307 | 0.14112 | -0.0585 | -2.3434
-13 | -0.3126 | 0.13346 | -0.063 | -2.3423
-12.5 | -0.3009 | 0.12436 | -0.068 | -2.4196
-12 | -0.2903 | 0.11553 | -0.0729 | -2.5128
-11.5 | -0.2728 | 0.10857 | -0.0771 | -2.5127
-11 | -0.2587 | 0.10121 | -0.0814 | -2.5561
-10.5 | -0.2456 | 0.09399 | -0.0855 | -2.613
-10 | -0.2386 | 0.08606 | -0.0899 | -2.7725
-9.5 | -0.2396 | 0.07733 | -0.0947 | -3.0984
-9 | -0.2385 | 0.06955 | -0.0991 | -3.4292
-8.5 | -0.2312 | 0.06316 | -0.1027 | -3.6605
-8 | -0.2512 | 0.05409 | -0.1099 | -4.6441
-7.5 | -0.2653 | 0.04805 | -0.1112 | -5.5213
-7 | -0.2637 | 0.04075 | -0.113 | -6.4712
-6.5 | -0.2688 | 0.03096 | -0.1129 | -8.6822
-6 | -0.2522 | 0.02294 | -0.1105 | -10.9939
-5.5 | -0.2344 | 0.01387 | -0.1064 | -16.8998
-5 | -0.2012 | 0.00671 | -0.1024 | -29.9851
-4.5 | -0.1328 | 0.00566 | -0.1007 | -23.4629
-4 | -0.0617 | 0.00519 | -0.0998 | -11.8882
-3.5 | 0.0096 | 0.00494 | -0.0996 | 1.9433
-3 | 0.0804 | 0.00475 | -0.0997 | 16.9263
-2.5 | 0.1501 | 0.00456 | -0.1 | 32.9167
-2 | 0.2196 | 0.00441 | -0.1005 | 49.7959
-1.5 | 0.2891 | 0.00429 | -0.1013 | 67.3893
-1 | 0.358 | 0.00419 | -0.1021 | 85.4415
-0.5 | 0.4267 | 0.00413 | -0.1031 | 103.3172
0 | 0.4956 | 0.00403 | -0.1041 | 122.9777
0.5 | 0.5636 | 0.00394 | -0.105 | 143.0457
1 | 0.6308 | 0.0037 | -0.1058 | 170.4865
2 | 0.7284 | 0.00469 | -0.1014 | 155.3092
2.5 | 0.776 | 0.00543 | -0.0984 | 142.9098
3 | 0.8164 | 0.00629 | -0.0938 | 129.7933
3.5 | 0.8551 | 0.00701 | -0.0886 | 121.9829
4 | 0.8878 | 0.00748 | -0.0819 | 118.6898
4.5 | 0.9326 | 0.00792 | -0.0777 | 117.7525
5 | 0.9771 | 0.00847 | -0.0734 | 115.3601
5.5 | 1.0207 | 0.00902 | -0.0688 | 113.1596
6 | 1.1 | 0.00974 | -0.0713 | 112.9363
7 | 1.1792 | 0.01142 | -0.0597 | 103.2574
7.5 | 1.2279 | 0.0124 | -0.0554 | 99.0242
8 | 1.2745 | 0.01357 | -0.0505 | 93.9204
8.5 | 1.306 | 0.01555 | -0.0433 | 83.9871
9 | 1.2975 | 0.01954 | -0.0321 | 66.4023
9.5 | 1.289 | 0.02515 | -0.0219 | 51.2525
10 | 1.2692 | 0.03289 | -0.0136 | 38.5892
10.5 | 1.2354 | 0.04109 | -0.007 | 30.0657
11 | 1.1985 | 0.05011 | -0.0033 | 23.9174
11.5 | 1.1593 | 0.06067 | -0.0026 | 19.1083
12 | 1.123 | 0.07256 | -0.0056 | 15.4768
12.5 | 1.0876 | 0.08655 | -0.0124 | 12.5661
13 | 1.0598 | 0.10186 | -0.0222 | 10.4045
13.5 | 1.04 | 0.11812 | -0.0335 | 8.8046

## 137. Re 18M Mach 0.00 (1)
BIGFOIL.COM POLAR EXPORT
NACA66-511 a=0.6
NACA66-511 a=0.6 |  |  |  | Cl Max: | 1.244 | at alpha= | 9 | deg
JavaFoil+Calcfoil stall+Eppler ext transition |  |  |  | L/D Max: | 149.071 | at alpha= | 3.5 | deg
Re: | 18000000 |  |  | Cd Min: | 0.00518 | at alpha= | -3.5 | deg
Mach: | 0 |  |  | Cl=0 at alpha= | -3.4661 | deg
|  |  |  | @ Cl=0.1, Cd= | 0.0054263
|  |  |  | @ Cl=0.4, Cd= | 0.0056237
|  |  |  | @ Cl=0.6, Cd= | 0.0055636
alpha (deg) | Cl | Cd | Cm | Cl/Cd
-13.5 | -0.435 | 0.08944 | -0.028 | -4.868
-13 | -0.448 | 0.08496 | -0.028 | -5.269
-12.5 | -0.458 | 0.08039 | -0.029 | -5.695
-12 | -0.463 | 0.07545 | -0.029 | -6.135
-11.5 | -0.463 | 0.0708 | -0.03 | -6.542
-11 | -0.46 | 0.06666 | -0.03 | -6.901
-10.5 | -0.454 | 0.06245 | -0.031 | -7.266
-10 | -0.443 | 0.05943 | -0.031 | -7.461
-9.5 | -0.43 | 0.05582 | -0.032 | -7.698
-9 | -0.412 | 0.05185 | -0.034 | -7.953
-8.5 | -0.483 | 0.00697 | -0.065 | -69.301
-8 | -0.451 | 0.00668 | -0.066 | -67.489
-7.5 | -0.414 | 0.00643 | -0.067 | -64.429
-7 | -0.373 | 0.00618 | -0.067 | -60.358
-6.5 | -0.328 | 0.00605 | -0.068 | -54.299
-6 | -0.28 | 0.00586 | -0.069 | -47.796
-5.5 | -0.228 | 0.00568 | -0.07 | -40.191
-5 | -0.174 | 0.00554 | -0.071 | -31.442
-4.5 | -0.119 | 0.0054 | -0.071 | -21.952
-4 | -0.062 | 0.00525 | -0.072 | -11.761
-3.5 | -0.004 | 0.00518 | -0.073 | -0.746
-3 | 0.055 | 0.00535 | -0.074 | 10.229
-2.5 | 0.114 | 0.00545 | -0.075 | 20.879
-2 | 0.173 | 0.00556 | -0.075 | 31.192
-1.5 | 0.233 | 0.00537 | -0.076 | 43.389
-1 | 0.293 | 0.00546 | -0.077 | 53.641
-0.5 | 0.353 | 0.00556 | -0.078 | 63.468
0 | 0.412 | 0.00564 | -0.079 | 73.113
0.5 | 0.471 | 0.00534 | -0.079 | 88.347
1 | 0.531 | 0.00543 | -0.08 | 97.693
1.5 | 0.59 | 0.00555 | -0.081 | 106.328
2 | 0.649 | 0.00563 | -0.082 | 115.169
2.5 | 0.705 | 0.00543 | -0.083 | 129.804
3 | 0.763 | 0.00553 | -0.084 | 137.927
3.5 | 0.819 | 0.0055 | -0.084 | 149.071
4 | 0.874 | 0.00737 | -0.085 | 118.549
4.5 | 0.928 | 0.00764 | -0.086 | 121.46
5 | 0.981 | 0.00794 | -0.087 | 123.457
5.5 | 1.031 | 0.00826 | -0.087 | 124.722
6 | 1.077 | 0.00857 | -0.088 | 125.649
6.5 | 1.119 | 0.00894 | -0.089 | 125.192
7 | 1.157 | 0.00933 | -0.09 | 123.939
7.5 | 1.19 | 0.00975 | -0.09 | 122.129
8 | 1.218 | 0.01013 | -0.091 | 120.243
8.5 | 1.237 | 0.0106 | -0.092 | 116.666
9 | 1.244 | 0.01115 | -0.092 | 111.576
9.5 | 1.243 | 0.01172 | -0.093 | 106.086
10 | 1.233 | 0.01228 | -0.094 | 100.384
10.5 | 1.215 | 0.01295 | -0.094 | 93.853
11 | 1.19 | 0.01374 | -0.095 | 86.595
11.5 | 1.158 | 0.01448 | -0.096 | 79.92
12 | 1.118 | 0.01565 | -0.096 | 71.432
12.5 | 1.074 | 0.01674 | -0.097 | 64.188
13 | 1.029 | 0.01761 | -0.097 | 58.407
13.5 | 0.97 | 0.02074 | -0.096 | 46.784
14 | 0.89 | 0.03164 | -0.092 | 28.127

## 138. Re 18M Mach 0.00 (2)
BIGFOIL.COM POLAR EXPORT
NACA66-511 a=0.6
NACA66-511 a=0.6 |  |  |  | Cl Max: | 1.8571 | at alpha= | 20 | deg
XFOIL ncrit=9 |  |  |  | L/D Max: | 142.243 | at alpha= | 8 | deg
Re: | 18000000 |  |  | Cd Min: | 0.04583 | at alpha= | 20 | deg
Mach: | 0 |  |  | Cl=0 at alpha= | -3.5676 | deg
|  |  |  | @ Cl=0.1, Cd= | 0.004392
|  |  |  | @ Cl=0.4, Cd= | 0.0040163
|  |  |  | @ Cl=0.6, Cd= | 0.0049593
alpha (deg) | Cl | Cd | Cm | Cl/Cd
-19.5 | -1.3563 | 0.03608 | -0.1045 | -37.5915
-19 | -1.3883 | 0.03021 | -0.1032 | -45.955
-18.5 | -1.4045 | 0.0267 | -0.0988 | -52.603
-18 | -1.4131 | 0.02442 | -0.0921 | -57.8665
-17.5 | -1.4052 | 0.02253 | -0.0867 | -62.3702
-17 | -1.3787 | 0.02084 | -0.0839 | -66.1564
-16.5 | -1.347 | 0.01923 | -0.0817 | -70.0468
-16 | -1.3098 | 0.01789 | -0.0801 | -73.2141
-15.5 | -1.2695 | 0.01665 | -0.0788 | -76.2462
-15 | -1.2296 | 0.01518 | -0.0774 | -81.0013
-14.5 | -1.187 | 0.01387 | -0.0763 | -85.5804
-14 | -1.1419 | 0.01268 | -0.0755 | -90.0552
-13.5 | -1.0938 | 0.01179 | -0.075 | -92.7735
-13 | -1.0437 | 0.01107 | -0.0747 | -94.2818
-12.5 | -0.9925 | 0.01043 | -0.0745 | -95.1582
-12 | -0.9412 | 0.00973 | -0.0744 | -96.7318
-11.5 | -0.8895 | 0.00904 | -0.0742 | -98.396
-11 | -0.8362 | 0.00854 | -0.0743 | -97.9157
-10.5 | -0.782 | 0.00812 | -0.0745 | -96.3054
-10 | -0.7273 | 0.00774 | -0.0748 | -93.9664
-9.5 | -0.6723 | 0.00738 | -0.0751 | -91.0976
-9 | -0.6172 | 0.00701 | -0.0754 | -88.0456
-8.5 | -0.562 | 0.00663 | -0.0757 | -84.7662
-8 | -0.506 | 0.00634 | -0.0762 | -79.8107
-7.5 | -0.4495 | 0.0061 | -0.0767 | -73.6885
-7 | -0.3928 | 0.00587 | -0.0772 | -66.9165
-6.5 | -0.3359 | 0.00567 | -0.0778 | -59.2416
-6 | -0.2789 | 0.00547 | -0.0784 | -50.9872
-5.5 | -0.2219 | 0.00527 | -0.079 | -42.1063
-5 | -0.1651 | 0.00501 | -0.0796 | -32.9541
-4.5 | -0.1076 | 0.00486 | -0.0802 | -22.1399
-3.5 | 0.0078 | 0.00459 | -0.0817 | 1.6993
-3 | 0.0654 | 0.00447 | -0.0824 | 14.6309
-2.5 | 0.1231 | 0.00434 | -0.0832 | 28.3641
-2 | 0.1811 | 0.00424 | -0.084 | 42.7123
-1.5 | 0.2389 | 0.00416 | -0.0847 | 57.4279
-1 | 0.2969 | 0.00408 | -0.0856 | 72.7696
-0.5 | 0.3546 | 0.00404 | -0.0863 | 87.7723
0 | 0.4121 | 0.00401 | -0.0871 | 102.7681
0.5 | 0.4685 | 0.004 | -0.0877 | 117.125
1 | 0.5219 | 0.00422 | -0.0879 | 123.673
1.5 | 0.5692 | 0.00487 | -0.0872 | 116.8789
2 | 0.6175 | 0.00501 | -0.0867 | 123.2535
2.5 | 0.667 | 0.00524 | -0.0862 | 127.2901
3 | 0.7176 | 0.00566 | -0.0857 | 126.7845
3.5 | 0.7679 | 0.00608 | -0.0852 | 126.2993
4 | 0.8197 | 0.00637 | -0.085 | 128.6813
4.5 | 0.8724 | 0.00658 | -0.0849 | 132.5836
5 | 0.924 | 0.00682 | -0.0846 | 135.4839
5.5 | 0.9757 | 0.00704 | -0.0844 | 138.5938
6 | 1.0256 | 0.00734 | -0.0838 | 139.7275
6.5 | 1.0755 | 0.00761 | -0.0832 | 141.3272
7 | 1.1229 | 0.00794 | -0.0822 | 141.4232
7.5 | 1.1686 | 0.00824 | -0.0808 | 141.8204
8 | 1.2176 | 0.00856 | -0.0802 | 142.243
8.5 | 1.2611 | 0.00899 | -0.0786 | 140.2781
9 | 1.2931 | 0.00942 | -0.0745 | 137.2718
9.5 | 1.3257 | 0.00997 | -0.0708 | 132.9689
10 | 1.3604 | 0.01057 | -0.0677 | 128.7039
10.5 | 1.3948 | 0.01124 | -0.0647 | 124.0925
11 | 1.4283 | 0.01202 | -0.0618 | 118.827
11.5 | 1.4626 | 0.0128 | -0.0591 | 114.2656
12 | 1.4971 | 0.0136 | -0.0567 | 110.0809
12.5 | 1.5302 | 0.0145 | -0.0541 | 105.531
13 | 1.5625 | 0.01549 | -0.0516 | 100.8715
13.5 | 1.5928 | 0.01662 | -0.0489 | 95.8363
14 | 1.617 | 0.01815 | -0.0455 | 89.0909
14.5 | 1.6526 | 0.01902 | -0.044 | 86.8875
15.5 | 1.7 | 0.02238 | -0.0381 | 75.9607
16 | 1.7222 | 0.02423 | -0.0353 | 71.0772
16.5 | 1.7479 | 0.0259 | -0.0332 | 67.4865
17 | 1.7683 | 0.02803 | -0.0307 | 63.086
17.5 | 1.7891 | 0.03021 | -0.0286 | 59.2221
18 | 1.8056 | 0.03283 | -0.0263 | 54.9985
18.5 | 1.8221 | 0.03554 | -0.0243 | 51.269
19 | 1.8362 | 0.03861 | -0.0224 | 47.5576
19.5 | 1.8497 | 0.04183 | -0.0209 | 44.2195
20 | 1.8571 | 0.04583 | -0.0194 | 40.5215

## 139. Re 18M Mach 0.10 (1)
BIGFOIL.COM POLAR EXPORT
NACA66-511 a=0.6
NACA66-511 a=0.6 |  |  |  | Cl Max: | 1.241 | at alpha= | 9 | deg
JavaFoil+Calcfoil stall+Eppler ext transition |  |  |  | L/D Max: | 148.592 | at alpha= | 3.5 | deg
Re: | 18000000 |  |  | Cd Min: | 0.00517 | at alpha= | -3.5 | deg
Mach: | 0.1 |  |  | Cl=0 at alpha= | -3.4661 | deg
|  |  |  | @ Cl=0.1, Cd= | 0.0054192
|  |  |  | @ Cl=0.4, Cd= | 0.0056234
|  |  |  | @ Cl=0.6, Cd= | 0.0055466
alpha (deg) | Cl | Cd | Cm | Cl/Cd
-13 | -0.423 | 0.08566 | -0.029 | -4.944
-12.5 | -0.437 | 0.08143 | -0.029 | -5.364
-12 | -0.445 | 0.07608 | -0.029 | -5.85
-11.5 | -0.448 | 0.07191 | -0.03 | -6.229
-11 | -0.448 | 0.06772 | -0.03 | -6.609
-10.5 | -0.444 | 0.06315 | -0.031 | -7.028
-10 | -0.436 | 0.05981 | -0.031 | -7.287
-9.5 | -0.424 | 0.05617 | -0.032 | -7.548
-9 | -0.41 | 0.04992 | -0.037 | -8.22
-8.5 | -0.396 | 0.04141 | -0.043 | -9.572
-8 | -0.449 | 0.0067 | -0.066 | -67.022
-7.5 | -0.413 | 0.00648 | -0.067 | -63.851
-7 | -0.373 | 0.00626 | -0.068 | -59.628
-6.5 | -0.329 | 0.00607 | -0.069 | -54.127
-6 | -0.281 | 0.00589 | -0.069 | -47.616
-5.5 | -0.229 | 0.0057 | -0.07 | -40.144
-5 | -0.175 | 0.00552 | -0.071 | -31.654
-4.5 | -0.119 | 0.00539 | -0.072 | -22.082
-4 | -0.062 | 0.00531 | -0.073 | -11.671
-3.5 | -0.004 | 0.00517 | -0.073 | -0.751
-3 | 0.055 | 0.00532 | -0.074 | 10.332
-2.5 | 0.114 | 0.00545 | -0.075 | 20.976
-2 | 0.174 | 0.00553 | -0.076 | 31.469
-1.5 | 0.234 | 0.00541 | -0.077 | 43.296
-1 | 0.294 | 0.00546 | -0.077 | 53.889
-0.5 | 0.355 | 0.00557 | -0.078 | 63.728
0 | 0.414 | 0.00564 | -0.079 | 73.408
0.5 | 0.474 | 0.00533 | -0.08 | 88.816
1 | 0.533 | 0.00541 | -0.081 | 98.581
1.5 | 0.593 | 0.00553 | -0.082 | 107.238
2 | 0.652 | 0.00567 | -0.082 | 115.016
2.5 | 0.709 | 0.00548 | -0.083 | 129.422
3 | 0.767 | 0.00558 | -0.084 | 137.317
3.5 | 0.823 | 0.00554 | -0.085 | 148.592
4 | 0.878 | 0.00743 | -0.085 | 118.278
4.5 | 0.932 | 0.0077 | -0.086 | 120.999
5 | 0.985 | 0.00798 | -0.087 | 123.435
5.5 | 1.035 | 0.0083 | -0.088 | 124.696
6 | 1.081 | 0.00863 | -0.089 | 125.269
6.5 | 1.123 | 0.00901 | -0.089 | 124.643
7 | 1.16 | 0.00942 | -0.09 | 123.201
7.5 | 1.193 | 0.00984 | -0.091 | 121.253
8 | 1.22 | 0.01023 | -0.091 | 119.203
8.5 | 1.237 | 0.01072 | -0.092 | 115.395
9 | 1.241 | 0.01133 | -0.093 | 109.533
9.5 | 1.237 | 0.01187 | -0.094 | 104.195
10 | 1.223 | 0.01245 | -0.094 | 98.284
10.5 | 1.2 | 0.01313 | -0.095 | 91.408
11 | 1.169 | 0.01408 | -0.095 | 83.03
11.5 | 1.131 | 0.01502 | -0.096 | 75.277
12 | 1.086 | 0.01605 | -0.096 | 67.654
12.5 | 1.031 | 0.01798 | -0.096 | 57.352
13 | 0.983 | 0.01839 | -0.097 | 53.467
13.5 | 0.787 | 0.08 | -0.064 | 9.842
14 | 0.742 | 0.08477 | -0.064 | 8.755

## 140. Re 18M Mach 0.10 (2)
BIGFOIL.COM POLAR EXPORT
NACA66-511 a=0.6
NACA66-511 a=0.6 |  |  |  | Cl Max: | 1.8409 | at alpha= | 20 | deg
XFOIL ncrit=9 |  |  |  | L/D Max: | 141.703 | at alpha= | 8 | deg
Re: | 18000000 |  |  | Cd Min: | 0.05034 | at alpha= | 20 | deg
Mach: | 0.1 |  |  | Cl=0 at alpha= | -3.5679 | deg
|  |  |  | @ Cl=0.1, Cd= | 0.0043977
|  |  |  | @ Cl=0.4, Cd= | 0.0040177
|  |  |  | @ Cl=0.6, Cd= | 0.0048658
alpha (deg) | Cl | Cd | Cm | Cl/Cd
-18.5 | -1.1973 | 0.04645 | -0.1021 | -25.7761
-18 | -1.278 | 0.03357 | -0.108 | -38.0697
-17.5 | -1.3151 | 0.02845 | -0.1035 | -46.225
-17 | -1.3365 | 0.02562 | -0.0953 | -52.1663
-16.5 | -1.3295 | 0.02291 | -0.0902 | -58.0314
-16 | -1.3037 | 0.02078 | -0.0872 | -62.7382
-15.5 | -1.2704 | 0.01893 | -0.0848 | -67.1104
-14.5 | -1.1902 | 0.01586 | -0.0814 | -75.0441
-14 | -1.1473 | 0.01433 | -0.0799 | -80.0628
-13.5 | -1.1021 | 0.01295 | -0.0787 | -85.1042
-13 | -1.0546 | 0.01174 | -0.0778 | -89.8296
-12.5 | -1.0034 | 0.01091 | -0.0772 | -91.9707
-12 | -0.9507 | 0.01023 | -0.0769 | -92.9326
-11.5 | -0.898 | 0.00952 | -0.0765 | -94.3277
-11 | -0.8452 | 0.00879 | -0.0763 | -96.1547
-10.5 | -0.7903 | 0.0083 | -0.0762 | -95.2169
-10 | -0.7349 | 0.00788 | -0.0763 | -93.2614
-9.5 | -0.679 | 0.0075 | -0.0765 | -90.5333
-9 | -0.6229 | 0.00714 | -0.0767 | -87.2409
-8.5 | -0.567 | 0.00673 | -0.0769 | -84.2496
-8 | -0.5106 | 0.0064 | -0.0772 | -79.7812
-7.5 | -0.4534 | 0.00615 | -0.0776 | -73.7236
-7 | -0.3962 | 0.00591 | -0.0781 | -67.0389
-6 | -0.2811 | 0.0055 | -0.0791 | -51.1091
-5.5 | -0.2236 | 0.0053 | -0.0797 | -42.1887
-5 | -0.1663 | 0.00503 | -0.0802 | -33.0616
-4.5 | -0.1084 | 0.00486 | -0.0808 | -22.3045
-4 | -0.0503 | 0.00472 | -0.0815 | -10.6568
-3.5 | 0.0079 | 0.00459 | -0.0823 | 1.7211
-3 | 0.0659 | 0.00448 | -0.083 | 14.7098
-2.5 | 0.1239 | 0.00434 | -0.0837 | 28.5484
-2 | 0.1823 | 0.00424 | -0.0845 | 42.9953
-1.5 | 0.2405 | 0.00417 | -0.0853 | 57.6739
-1 | 0.2988 | 0.00408 | -0.0861 | 73.2353
-0.5 | 0.3569 | 0.00404 | -0.0869 | 88.3416
0 | 0.4148 | 0.00401 | -0.0877 | 103.4414
0.5 | 0.4716 | 0.00398 | -0.0883 | 118.4925
2 | 0.6209 | 0.00501 | -0.0871 | 123.9321
2.5 | 0.6706 | 0.00525 | -0.0866 | 127.7333
3 | 0.7213 | 0.00568 | -0.0861 | 126.9894
3.5 | 0.7716 | 0.00611 | -0.0855 | 126.2848
4 | 0.8237 | 0.0064 | -0.0852 | 128.7031
4.5 | 0.8766 | 0.0066 | -0.0851 | 132.8182
5 | 0.9285 | 0.00685 | -0.0848 | 135.5474
5.5 | 0.9803 | 0.00708 | -0.0845 | 138.4605
6 | 1.0304 | 0.00738 | -0.0838 | 139.6206
6.5 | 1.0803 | 0.00765 | -0.0831 | 141.2157
7 | 1.1275 | 0.00799 | -0.0819 | 141.1139
7.5 | 1.1727 | 0.00829 | -0.0803 | 141.4596
8 | 1.2229 | 0.00863 | -0.0798 | 141.7034
8.5 | 1.2611 | 0.00907 | -0.0768 | 139.0408
9 | 1.2935 | 0.00953 | -0.0727 | 135.7293
9.5 | 1.3268 | 0.01014 | -0.0691 | 130.8481
10 | 1.3626 | 0.01075 | -0.0661 | 126.7535
10.5 | 1.3964 | 0.0115 | -0.063 | 121.4261
11 | 1.4307 | 0.0123 | -0.06 | 116.3171
11.5 | 1.4658 | 0.0131 | -0.0574 | 111.8931
12 | 1.5004 | 0.01395 | -0.0548 | 107.5556
12.5 | 1.5329 | 0.01496 | -0.052 | 102.4666
13 | 1.565 | 0.01603 | -0.0493 | 97.6294
13.5 | 1.5944 | 0.01729 | -0.0464 | 92.2152
14.5 | 1.653 | 0.01993 | -0.041 | 82.9403
15 | 1.6774 | 0.02164 | -0.0379 | 77.5139
15.5 | 1.7016 | 0.0234 | -0.0351 | 72.7179
16 | 1.7221 | 0.02552 | -0.0321 | 67.4804
16.5 | 1.7479 | 0.02731 | -0.0299 | 64.0022
17 | 1.7668 | 0.02971 | -0.0273 | 59.4682
17.5 | 1.7872 | 0.0321 | -0.025 | 55.676
18 | 1.801 | 0.03513 | -0.0226 | 51.2667
18.5 | 1.816 | 0.0382 | -0.0206 | 47.5393
19 | 1.8277 | 0.04171 | -0.0187 | 43.8192
19.5 | 1.8393 | 0.04541 | -0.0172 | 40.5043
20 | 1.8409 | 0.05034 | -0.0158 | 36.5693

## 141. Re 18M Mach 0.25 (1)
BIGFOIL.COM POLAR EXPORT
NACA66-511 a=0.6
NACA66-511 a=0.6 |  |  |  | Cl Max: | 1.225 | at alpha= | 8.5 | deg
JavaFoil+Calcfoil stall+Eppler ext transition |  |  |  | L/D Max: | 138.609 | at alpha= | 3 | deg
Re: | 18000000 |  |  | Cd Min: | 0.00518 | at alpha= | -3.5 | deg
Mach: | 0.25 |  |  | Cl=0 at alpha= | -3.4667 | deg
|  |  |  | @ Cl=0.1, Cd= | 0.0054454
|  |  |  | @ Cl=0.4, Cd= | 0.09328
|  |  |  | @ Cl=0.6, Cd= | 0.09328
alpha (deg) | Cl | Cd | Cm | Cl/Cd
-12.5 | -0.242 | 0.08376 | -0.029 | -2.893
-12 | -0.282 | 0.07979 | -0.03 | -3.539
-11.5 | -0.313 | 0.07351 | -0.03 | -4.259
-11 | -0.338 | 0.07047 | -0.03 | -4.797
-10.5 | -0.357 | 0.06659 | -0.03 | -5.359
-10 | -0.369 | 0.06244 | -0.031 | -5.913
-9.5 | -0.374 | 0.05878 | -0.031 | -6.371
-9 | -0.373 | 0.0551 | -0.032 | -6.765
-8.5 | -0.364 | 0.05044 | -0.034 | -7.225
-8 | -0.35 | 0.0454 | -0.038 | -7.72
-7.5 | -0.405 | 0.00662 | -0.069 | -61.126
-7 | -0.37 | 0.0064 | -0.07 | -57.832
-6.5 | -0.33 | 0.00619 | -0.07 | -53.228
-6 | -0.284 | 0.00601 | -0.071 | -47.151
-5.5 | -0.233 | 0.00582 | -0.072 | -39.991
-5 | -0.178 | 0.00561 | -0.073 | -31.754
-4.5 | -0.122 | 0.00547 | -0.074 | -22.22
-4 | -0.063 | 0.00534 | -0.075 | -11.882
-3.5 | -0.004 | 0.00518 | -0.075 | -0.768
-3 | 0.056 | 0.00533 | -0.076 | 10.578
-2.5 | 0.117 | 0.00549 | -0.077 | 21.378
-2 | 0.179 | 0.00534 | -0.078 | 33.483
-1.5 | 0.24 | 0.00541 | -0.079 | 44.454
-1 | 0.302 | 0.00551 | -0.08 | 54.878
-0.5 | 0.365 | 0.00559 | -0.08 | 65.211
0 | 0.426 | 0.0057 | -0.081 | 74.63
0.5 | 0.487 | 0.00538 | -0.082 | 90.511
1 | 0.548 | 0.00547 | -0.083 | 100.138
1.5 | 0.609 | 0.00561 | -0.084 | 108.626
2 | 0.67 | 0.0054 | -0.085 | 124.088
2.5 | 0.728 | 0.00555 | -0.085 | 131.107
3 | 0.787 | 0.00568 | -0.086 | 138.609
3.5 | 0.844 | 0.00727 | -0.087 | 116.084
4 | 0.901 | 0.00763 | -0.088 | 118.054
4.5 | 0.956 | 0.00793 | -0.089 | 120.535
5 | 1.008 | 0.00827 | -0.089 | 121.992
5.5 | 1.059 | 0.00853 | -0.09 | 124.09
6 | 1.103 | 0.00898 | -0.091 | 122.858
6.5 | 1.143 | 0.0094 | -0.092 | 121.534
7 | 1.176 | 0.00984 | -0.092 | 119.547
7.5 | 1.203 | 0.01027 | -0.093 | 117.115
8 | 1.221 | 0.0108 | -0.094 | 113.076
8.5 | 1.225 | 0.01137 | -0.095 | 107.699
9 | 1.21 | 0.01211 | -0.095 | 99.854
9.5 | 1.179 | 0.01282 | -0.096 | 91.967
10 | 1.134 | 0.01369 | -0.097 | 82.832
10.5 | 1.072 | 0.01454 | -0.097 | 73.736
11 | 0.991 | 0.01634 | -0.097 | 60.627
11.5 | 0.753 | 0.07288 | -0.053 | 10.327
12 | 0.675 | 0.0757 | -0.055 | 8.913
12.5 | 0.585 | 0.08458 | -0.049 | 6.917
13 | 0.493 | 0.09068 | -0.049 | 5.438
13.5 | 0.396 | 0.09328 | -0.052 | 4.247

## 142. Re 18M Mach 0.25 (2)
BIGFOIL.COM POLAR EXPORT
NACA66-511 a=0.6
NACA66-511 a=0.6 |  |  |  | Cl Max: | 1.674 | at alpha= | 15.5 | deg
XFOIL ncrit=9 |  |  |  | L/D Max: | 139.193 | at alpha= | 6.5 | deg
Re: | 18000000 |  |  | Cd Min: | 0.16973 | at alpha= | -16.5 | deg
Mach: | 0.25 |  |  | Cl=0 at alpha= | -3.5678 | deg
|  |  |  | @ Cl=0.1, Cd= | 0.0044261
|  |  |  | @ Cl=0.4, Cd= | 0.0039997
|  |  |  | @ Cl=0.6, Cd= | 0.0048233
alpha (deg) | Cl | Cd | Cm | Cl/Cd
-16.5 | -0.4554 | 0.16973 | -0.0302 | -2.6831
-16 | -0.4494 | 0.15907 | -0.0355 | -2.8252
-15 | -0.4248 | 0.14309 | -0.0447 | -2.9688
-14.5 | -0.4361 | 0.12925 | -0.0515 | -3.3741
-14 | -0.461 | 0.11358 | -0.0599 | -4.0588
-13.5 | -0.457 | 0.10526 | -0.0649 | -4.3416
-13 | -0.4594 | 0.09604 | -0.0703 | -4.7834
-12.5 | -0.6149 | 0.06248 | -0.093 | -9.8415
-12 | -0.7509 | 0.04159 | -0.1027 | -18.0548
-11.5 | -0.9322 | 0.0146 | -0.0923 | -63.8493
-11 | -0.8887 | 0.0118 | -0.0895 | -75.3136
-10.5 | -0.8339 | 0.01034 | -0.0877 | -80.648
-10 | -0.7763 | 0.00928 | -0.0863 | -83.653
-9.5 | -0.7178 | 0.00841 | -0.0852 | -85.3508
-9 | -0.6574 | 0.00786 | -0.0844 | -83.6387
-8.5 | -0.5967 | 0.00738 | -0.0838 | -80.8537
-8 | -0.5366 | 0.00686 | -0.0833 | -78.2216
-7.5 | -0.4761 | 0.00645 | -0.083 | -73.814
-7 | -0.4153 | 0.00615 | -0.083 | -67.5285
-6.5 | -0.3543 | 0.00591 | -0.083 | -59.9492
-6 | -0.2936 | 0.00568 | -0.0832 | -51.6901
-5 | -0.1731 | 0.00516 | -0.0837 | -33.5465
-4.5 | -0.1128 | 0.00492 | -0.0841 | -22.9268
-3.5 | 0.0082 | 0.00462 | -0.0853 | 1.7749
-3 | 0.0685 | 0.00451 | -0.0859 | 15.1885
-2.5 | 0.1286 | 0.00435 | -0.0866 | 29.5632
-2 | 0.189 | 0.00425 | -0.0874 | 44.4706
-1.5 | 0.2492 | 0.00418 | -0.0882 | 59.6172
-1 | 0.3094 | 0.00409 | -0.089 | 75.6479
-0.5 | 0.3696 | 0.00402 | -0.0898 | 91.9403
0 | 0.4295 | 0.00398 | -0.0906 | 107.9146
0.5 | 0.4884 | 0.00393 | -0.0913 | 124.2748
1 | 0.5443 | 0.00407 | -0.0916 | 133.7346
1.5 | 0.592 | 0.00479 | -0.0906 | 123.5908
2 | 0.6401 | 0.00499 | -0.0897 | 128.2766
2.5 | 0.691 | 0.00527 | -0.089 | 131.1195
3 | 0.7414 | 0.00577 | -0.0881 | 128.4922
3.5 | 0.7917 | 0.00626 | -0.087 | 126.4696
4 | 0.845 | 0.00655 | -0.0865 | 129.0076
4.5 | 0.8991 | 0.00676 | -0.0861 | 133.003
5 | 0.9518 | 0.00702 | -0.0854 | 135.584
5.5 | 1.004 | 0.00729 | -0.0846 | 137.7229
6 | 1.0546 | 0.00761 | -0.0834 | 138.5808
6.5 | 1.1038 | 0.00793 | -0.0818 | 139.1929
7 | 1.1488 | 0.00829 | -0.0794 | 138.5766
7.5 | 1.1919 | 0.00861 | -0.0766 | 138.4321
8 | 1.2272 | 0.00909 | -0.0723 | 135.0055
8.5 | 1.2646 | 0.00968 | -0.0686 | 130.6405
9 | 1.3032 | 0.01031 | -0.0652 | 126.4016
9.5 | 1.3387 | 0.01114 | -0.0614 | 120.1706
10 | 1.3754 | 0.01199 | -0.058 | 114.7123
10.5 | 1.4122 | 0.01291 | -0.0546 | 109.3881
11 | 1.4491 | 0.01388 | -0.0513 | 104.402
11.5 | 1.4819 | 0.01512 | -0.0476 | 98.0093
12 | 1.5177 | 0.01627 | -0.0443 | 93.2821
12.5 | 1.5475 | 0.01781 | -0.0404 | 86.8894
13 | 1.5786 | 0.01936 | -0.0368 | 81.5393
13.5 | 1.6056 | 0.02122 | -0.0329 | 75.6645
14 | 1.6269 | 0.02358 | -0.0285 | 68.9949
14.5 | 1.6551 | 0.02556 | -0.0252 | 64.7535
15 | 1.6699 | 0.02866 | -0.0209 | 58.2659
15.5 | 1.674 | 0.03278 | -0.0164 | 51.0677
16 | 1.6563 | 0.0391 | -0.0114 | 42.3606
16.5 | 1.6692 | 0.04305 | -0.009 | 38.7735
17 | 1.6433 | 0.05113 | -0.0062 | 32.1396
17.5 | 1.6248 | 0.05926 | -0.0053 | 27.4182
18 | 1.5829 | 0.07113 | -0.0067 | 22.2536
18.5 | 1.5495 | 0.08337 | -0.0106 | 18.5858
19 | 1.5128 | 0.09752 | -0.017 | 15.5127
19.5 | 1.4794 | 0.11232 | -0.0254 | 13.1713
20 | 1.4368 | 0.13 | -0.0367 | 11.0523

## 143. Re 18M Mach 0.50 (1)
BIGFOIL.COM POLAR EXPORT
NACA66-511 a=0.6
NACA66-511 a=0.6 |  |  |  | Cl Max: | 1.245 | at alpha= | 20 | deg
JavaFoil+Calcfoil stall+Eppler ext transition |  |  |  | L/D Max: | 128.764 | at alpha= | 3 | deg
Re: | 18000000 |  |  | Cd Min: | 0.00529 | at alpha= | -3 | deg
Mach: | 0.5 |  |  | Cl=0 at alpha= | -3.4697 | deg
|  |  |  | @ Cl=0.1, Cd= | 0.0052956
|  |  |  | @ Cl=0.4, Cd= | 0.0057229
|  |  |  | @ Cl=0.6, Cd= | 0.0059377
alpha (deg) | Cl | Cd | Cm | Cl/Cd
-20 | -0.898 | 0.16266 | -0.033 | -5.52
-19.5 | -0.871 | 0.15703 | -0.033 | -5.544
-19 | -0.844 | 0.15061 | -0.034 | -5.606
-18.5 | -0.818 | 0.14064 | -0.034 | -5.816
-18 | -0.792 | 0.13353 | -0.035 | -5.929
-17.5 | -0.765 | 0.1285 | -0.035 | -5.95
-17 | -0.738 | 0.12139 | -0.035 | -6.077
-16.5 | -0.711 | 0.11506 | -0.035 | -6.178
-16 | -0.685 | 0.10614 | -0.037 | -6.455
-15.5 | -0.659 | 0.09886 | -0.038 | -6.665
-15 | -0.628 | 0.10386 | -0.035 | -6.05
-14.5 | -0.602 | 0.09696 | -0.036 | -6.207
-14 | -0.577 | 0.08728 | -0.038 | -6.61
-13.5 | -0.553 | 0.07828 | -0.041 | -7.062
-13 | -0.532 | 0.06765 | -0.045 | -7.858
-12.5 | -0.526 | 0.04378 | -0.054 | -12.025
-12 | -0.565 | 0.01049 | -0.068 | -53.909
-11.5 | -0.537 | 0.00952 | -0.069 | -56.381
-11 | -0.41 | 0.07156 | -0.035 | -5.73
-10.5 | -0.384 | 0.06366 | -0.037 | -6.027
-10 | -0.358 | 0.0576 | -0.041 | -6.216
-9.5 | -0.335 | 0.04892 | -0.047 | -6.85
-9 | -0.308 | 0.04566 | -0.048 | -6.744
-8.5 | -0.34 | 0.00739 | -0.075 | -46.029
-8 | -0.306 | 0.0072 | -0.076 | -42.555
-7.5 | -0.219 | 0.05462 | -0.035 | -4.013
-7 | -0.192 | 0.04498 | -0.037 | -4.274
-6.5 | -0.165 | 0.04128 | -0.039 | -4.004
-6 | -0.138 | 0.03804 | -0.042 | -3.637
-5.5 | -0.173 | 0.03574 | -0.043 | -4.842
-5 | -0.181 | 0.00599 | -0.082 | -30.142
-4.5 | -0.129 | 0.00584 | -0.082 | -22.035
-4 | -0.069 | 0.00559 | -0.083 | -12.286
-3.5 | -0.004 | 0.00546 | -0.084 | -0.799
-3 | 0.062 | 0.00529 | -0.085 | 11.775
-2.5 | 0.13 | 0.0053 | -0.086 | 24.598
-2 | 0.199 | 0.00542 | -0.087 | 36.75
-1.5 | 0.268 | 0.00552 | -0.088 | 48.655
-1 | 0.338 | 0.00559 | -0.089 | 60.423
-0.5 | 0.408 | 0.00574 | -0.09 | 71.017
0 | 0.475 | 0.00558 | -0.091 | 85.212
0.5 | 0.544 | 0.00532 | -0.092 | 102.195
1 | 0.612 | 0.00607 | -0.093 | 100.821
1.5 | 0.679 | 0.00629 | -0.093 | 107.909
2 | 0.747 | 0.00655 | -0.094 | 113.904
2.5 | 0.81 | 0.00672 | -0.095 | 120.505
3 | 0.874 | 0.00679 | -0.096 | 128.764
3.5 | 0.936 | 0.00822 | -0.097 | 113.832
4 | 0.996 | 0.00861 | -0.098 | 115.66
4.5 | 1.052 | 0.00907 | -0.098 | 116.051
5 | 1.104 | 0.00957 | -0.099 | 115.379
5.5 | 1.148 | 0.0101 | -0.1 | 113.626
6 | 1.171 | 0.01071 | -0.101 | 109.33
6.5 | 1.163 | 0.01151 | -0.102 | 101.062
7 | 1.077 | 0.0126 | -0.102 | 85.474
7.5 | 0.59 | 0.0482 | -0.051 | 12.231
8 | 0.75 | 0.01383 | -0.104 | 54.274
8.5 | 0.781 | 0.01493 | -0.105 | 52.283
9 | 0.67 | 0.0572 | -0.054 | 11.704
9.5 | 0.843 | 0.01554 | -0.106 | 54.276
10 | 0.873 | 0.01668 | -0.107 | 52.354
10.5 | 0.903 | 0.01812 | -0.108 | 49.821
11 | 0.923 | 0.02149 | -0.107 | 42.955
11.5 | 0.803 | 0.07617 | -0.062 | 10.543
12 | 0.992 | 0.02047 | -0.11 | 48.473
12.5 | 1.019 | 0.02294 | -0.11 | 44.397
13 | 1.037 | 0.02738 | -0.11 | 37.882
13.5 | 0.974 | 0.05946 | -0.094 | 16.373
14 | 1.104 | 0.02653 | -0.112 | 41.626
14.5 | 1.121 | 0.03157 | -0.111 | 35.516
15 | 1.143 | 0.03599 | -0.111 | 31.752
15.5 | 1.015 | 0.11599 | -0.073 | 8.753
16 | 1.037 | 0.12644 | -0.071 | 8.205
16.5 | 1.066 | 0.13083 | -0.074 | 8.145
17 | 1.094 | 0.13689 | -0.076 | 7.99
17.5 | 1.113 | 0.15606 | -0.073 | 7.131
18 | 1.141 | 0.15548 | -0.075 | 7.34
18.5 | 1.169 | 0.15841 | -0.078 | 7.382
19 | 1.197 | 0.16607 | -0.08 | 7.206
19.5 | 1.217 | 0.18867 | -0.078 | 6.451
20 | 1.245 | 0.18531 | -0.08 | 6.719

## 144. Re 18M Mach 0.50 (2)
BIGFOIL.COM POLAR EXPORT
NACA66-511 a=0.6
NACA66-511 a=0.6 |  |  |  | Cl Max: | 1.3139 | at alpha= | 8.5 | deg
XFOIL ncrit=9 |  |  |  | L/D Max: | 169.57 | at alpha= | 1 | deg
Re: | 18000000 |  |  | Cd Min: | 0.11729 | at alpha= | 13.5 | deg
Mach: | 0.5 |  |  | Cl=0 at alpha= | -3.5629 | deg
|  |  |  | @ Cl=0.1, Cd= | 0.004601
|  |  |  | @ Cl=0.4, Cd= | 0.0040649
|  |  |  | @ Cl=0.6, Cd= | 0.0037936
alpha (deg) | Cl | Cd | Cm | Cl/Cd
-6.5 | -0.2627 | 0.03189 | -0.113 | -8.2377
-6 | -0.2598 | 0.02162 | -0.1102 | -12.0167
-5.5 | -0.2415 | 0.01263 | -0.106 | -19.1211
-5 | -0.2012 | 0.00667 | -0.1024 | -30.1649
-4.5 | -0.134 | 0.00547 | -0.1005 | -24.4973
-4 | -0.0625 | 0.00505 | -0.0997 | -12.3762
-3.5 | 0.009 | 0.00482 | -0.0995 | 1.8672
-3 | 0.0798 | 0.00465 | -0.0996 | 17.1613
-2.5 | 0.1499 | 0.00448 | -0.0999 | 33.4598
-2 | 0.2196 | 0.0043 | -0.1005 | 51.0698
-1.5 | 0.2889 | 0.00421 | -0.1013 | 68.6223
-1 | 0.3577 | 0.00412 | -0.1021 | 86.8204
-0.5 | 0.4268 | 0.00403 | -0.1031 | 105.9057
0 | 0.4955 | 0.00397 | -0.1041 | 124.8111
0.5 | 0.5638 | 0.00388 | -0.105 | 145.3093
1 | 0.6308 | 0.00372 | -0.1058 | 169.5699
2 | 0.7254 | 0.00489 | -0.1009 | 148.3436
2.5 | 0.7756 | 0.00546 | -0.0983 | 142.0513
3 | 0.8174 | 0.00629 | -0.094 | 129.9523
3.5 | 0.8592 | 0.00695 | -0.0894 | 123.6259
4 | 0.8958 | 0.00734 | -0.0834 | 122.0436
4.5 | 0.9395 | 0.00777 | -0.0789 | 120.9138
5 | 0.9849 | 0.00828 | -0.0747 | 118.9493
5.5 | 1.0293 | 0.00886 | -0.0702 | 116.1738
6 | 1.0895 | 0.00946 | -0.0688 | 115.1691
6.5 | 1.1378 | 0.01025 | -0.0648 | 111.0049
7 | 1.1862 | 0.01112 | -0.0606 | 106.6727
7.5 | 1.2353 | 0.01208 | -0.0563 | 102.2599
8 | 1.2821 | 0.01323 | -0.0513 | 96.9085
8.5 | 1.3139 | 0.01518 | -0.044 | 86.5547
9 | 1.3029 | 0.01926 | -0.0324 | 67.648
9.5 | 1.2941 | 0.02488 | -0.0222 | 52.0137
10 | 1.2743 | 0.03254 | -0.0138 | 39.161
10.5 | 1.2404 | 0.04066 | -0.0071 | 30.5066
11 | 1.2033 | 0.04961 | -0.0032 | 24.2552
11.5 | 1.1642 | 0.06009 | -0.0024 | 19.3743
12 | 1.1278 | 0.07187 | -0.0052 | 15.6922
12.5 | 1.0921 | 0.0858 | -0.0118 | 12.7284
13 | 1.064 | 0.10104 | -0.0215 | 10.5305
13.5 | 1.0435 | 0.11729 | -0.0329 | 8.8968

## 145. Re 20M Mach 0.00 (1)
BIGFOIL.COM POLAR EXPORT
NACA66-511 a=0.6
NACA66-511 a=0.6 |  |  |  | Cl Max: | 1.245 | at alpha= | 9 | deg
JavaFoil+Calcfoil stall+Eppler ext transition |  |  |  | L/D Max: | 135.878 | at alpha= | 3 | deg
Re: | 20000000 |  |  | Cd Min: | 0.00524 | at alpha= | -4 | deg
Mach: | 0 |  |  | Cl=0 at alpha= | -3.4661 | deg
|  |  |  | @ Cl=0.1, Cd= | 0.0055252
|  |  |  | @ Cl=0.4, Cd= | 0.0056617
|  |  |  | @ Cl=0.6, Cd= | 0.0056071
alpha (deg) | Cl | Cd | Cm | Cl/Cd
-13.5 | -0.435 | 0.08941 | -0.028 | -4.87
-13 | -0.448 | 0.08418 | -0.029 | -5.318
-12.5 | -0.458 | 0.07978 | -0.029 | -5.737
-12 | -0.463 | 0.07524 | -0.029 | -6.153
-11.5 | -0.463 | 0.07123 | -0.03 | -6.5
-11 | -0.46 | 0.06642 | -0.03 | -6.927
-10.5 | -0.454 | 0.06223 | -0.031 | -7.294
-10 | -0.444 | 0.05932 | -0.031 | -7.477
-9.5 | -0.43 | 0.05527 | -0.033 | -7.781
-9 | -0.414 | 0.04997 | -0.036 | -8.289
-8.5 | -0.483 | 0.00683 | -0.065 | -70.747
-8 | -0.451 | 0.00657 | -0.066 | -68.66
-7.5 | -0.414 | 0.00631 | -0.067 | -65.643
-7 | -0.373 | 0.00608 | -0.067 | -61.378
-6.5 | -0.328 | 0.00596 | -0.068 | -55.112
-6 | -0.28 | 0.00578 | -0.069 | -48.408
-5.5 | -0.228 | 0.00562 | -0.07 | -40.634
-5 | -0.174 | 0.00548 | -0.071 | -31.774
-4.5 | -0.119 | 0.00535 | -0.071 | -22.172
-4 | -0.062 | 0.00524 | -0.072 | -11.766
-3.5 | -0.004 | 0.00542 | -0.073 | -0.714
-3 | 0.055 | 0.00551 | -0.074 | 9.928
-2.5 | 0.114 | 0.00553 | -0.075 | 20.586
-2 | 0.173 | 0.00559 | -0.075 | 30.984
-1.5 | 0.233 | 0.00548 | -0.076 | 42.54
-1 | 0.293 | 0.00553 | -0.077 | 52.911
-0.5 | 0.353 | 0.00559 | -0.078 | 63.103
0 | 0.412 | 0.00568 | -0.079 | 72.553
0.5 | 0.471 | 0.00539 | -0.079 | 87.489
1 | 0.531 | 0.00547 | -0.08 | 97.078
1.5 | 0.59 | 0.00558 | -0.081 | 105.671
2 | 0.649 | 0.00574 | -0.082 | 112.976
2.5 | 0.706 | 0.00548 | -0.083 | 128.651
3 | 0.763 | 0.00561 | -0.084 | 135.878
3.5 | 0.819 | 0.00635 | -0.084 | 129.075
4 | 0.874 | 0.00725 | -0.085 | 120.572
4.5 | 0.928 | 0.00752 | -0.086 | 123.382
5 | 0.981 | 0.00782 | -0.087 | 125.469
5.5 | 1.031 | 0.00813 | -0.087 | 126.885
6 | 1.077 | 0.00845 | -0.088 | 127.407
6.5 | 1.119 | 0.00881 | -0.089 | 126.999
7 | 1.157 | 0.00918 | -0.09 | 126.041
7.5 | 1.191 | 0.00957 | -0.09 | 124.417
8 | 1.219 | 0.00996 | -0.091 | 122.374
8.5 | 1.238 | 0.01042 | -0.092 | 118.751
9 | 1.245 | 0.011 | -0.092 | 113.181
9.5 | 1.244 | 0.01151 | -0.093 | 108.026
10 | 1.234 | 0.01206 | -0.094 | 102.304
10.5 | 1.216 | 0.01271 | -0.095 | 95.641
11 | 1.19 | 0.0136 | -0.095 | 87.5
11.5 | 1.158 | 0.0142 | -0.096 | 81.558
12 | 1.119 | 0.01533 | -0.096 | 72.978
12.5 | 1.076 | 0.01638 | -0.097 | 65.66
13 | 1.03 | 0.01722 | -0.097 | 59.803
13.5 | 0.977 | 0.01921 | -0.097 | 50.865
14 | 0.911 | 0.02473 | -0.095 | 36.821

## 146. Re 20M Mach 0.00 (2)
BIGFOIL.COM POLAR EXPORT
NACA66-511 a=0.6
NACA66-511 a=0.6 |  |  |  | Cl Max: | 1.8706 | at alpha= | 20 | deg
XFOIL ncrit=9 |  |  |  | L/D Max: | 144.714 | at alpha= | 8 | deg
Re: | 20000000 |  |  | Cd Min: | 0.04443 | at alpha= | 20 | deg
Mach: | 0 |  |  | Cl=0 at alpha= | -3.5642 | deg
|  |  |  | @ Cl=0.1, Cd= | 0.0043117
|  |  |  | @ Cl=0.4, Cd= | 0.0040219
|  |  |  | @ Cl=0.6, Cd= | 0.0051243
alpha (deg) | Cl | Cd | Cm | Cl/Cd
-20 | -1.3496 | 0.0414 | -0.1024 | -32.599
-19.5 | -1.3981 | 0.03263 | -0.1046 | -42.8471
-19 | -1.4192 | 0.02823 | -0.1017 | -50.2728
-18.5 | -1.4298 | 0.02538 | -0.0966 | -56.3357
-18 | -1.4375 | 0.02346 | -0.089 | -61.2745
-17.5 | -1.4178 | 0.02162 | -0.0854 | -65.5782
-17 | -1.3886 | 0.02004 | -0.0829 | -69.2914
-16.5 | -1.3547 | 0.01855 | -0.0809 | -73.0296
-15 | -1.2326 | 0.01488 | -0.077 | -82.836
-14.5 | -1.1888 | 0.01368 | -0.0761 | -86.9006
-14 | -1.1434 | 0.01253 | -0.0753 | -91.253
-13.5 | -1.0958 | 0.01157 | -0.0747 | -94.7105
-13 | -1.0458 | 0.01082 | -0.0744 | -96.6543
-12.5 | -0.9943 | 0.0102 | -0.0743 | -97.4804
-12 | -0.9425 | 0.00958 | -0.0742 | -98.382
-11.5 | -0.8906 | 0.00892 | -0.0741 | -99.843
-11 | -0.8376 | 0.00836 | -0.0741 | -100.1914
-10.5 | -0.7833 | 0.00794 | -0.0743 | -98.6524
-10 | -0.7285 | 0.00757 | -0.0746 | -96.2351
-9.5 | -0.6734 | 0.00723 | -0.0749 | -93.1397
-9 | -0.618 | 0.00689 | -0.0753 | -89.6952
-8.5 | -0.5627 | 0.00652 | -0.0756 | -86.3037
-8 | -0.5068 | 0.00621 | -0.076 | -81.6103
-7.5 | -0.4502 | 0.00597 | -0.0766 | -75.4104
-7 | -0.3935 | 0.00574 | -0.0771 | -68.554
-6 | -0.2796 | 0.00536 | -0.0783 | -52.1642
-5 | -0.1655 | 0.00493 | -0.0795 | -33.57
-4.5 | -0.1079 | 0.00476 | -0.0802 | -22.6681
-4 | -0.0502 | 0.00462 | -0.0809 | -10.8658
-3.5 | 0.0074 | 0.00452 | -0.0816 | 1.6372
-2.5 | 0.123 | 0.00426 | -0.0831 | 28.8732
-2 | 0.1809 | 0.00418 | -0.0839 | 43.2775
-1.5 | 0.2388 | 0.00411 | -0.0847 | 58.1022
-1 | 0.2967 | 0.00402 | -0.0855 | 73.806
-0.5 | 0.3544 | 0.00399 | -0.0863 | 88.8221
0 | 0.4115 | 0.00403 | -0.087 | 102.1092
0.5 | 0.4668 | 0.00418 | -0.0875 | 111.6746
1 | 0.5199 | 0.00443 | -0.0876 | 117.3589
1.5 | 0.5679 | 0.00504 | -0.0869 | 112.6786
2 | 0.6174 | 0.00517 | -0.0866 | 119.4197
2.5 | 0.6669 | 0.00529 | -0.0861 | 126.0681
3 | 0.7182 | 0.00567 | -0.0858 | 126.6667
3.5 | 0.7687 | 0.00606 | -0.0854 | 126.8482
4 | 0.8213 | 0.00631 | -0.0852 | 130.1585
4.5 | 0.8743 | 0.0065 | -0.0852 | 134.5077
5 | 0.9262 | 0.00673 | -0.085 | 137.6226
5.5 | 0.9781 | 0.00694 | -0.0848 | 140.9366
6 | 1.0284 | 0.00723 | -0.0843 | 142.2407
6.5 | 1.0787 | 0.0075 | -0.0839 | 143.8267
7 | 1.1266 | 0.00783 | -0.0829 | 143.8825
7.5 | 1.1734 | 0.00812 | -0.0818 | 144.5074
8 | 1.2156 | 0.0084 | -0.0796 | 144.7143
8.5 | 1.2655 | 0.00885 | -0.0794 | 142.9944
9 | 1.3006 | 0.00925 | -0.076 | 140.6054
9.5 | 1.331 | 0.00981 | -0.0717 | 135.6779
10 | 1.3661 | 0.01036 | -0.0687 | 131.8629
10.5 | 1.3996 | 0.01105 | -0.0655 | 126.6606
11 | 1.4337 | 0.01178 | -0.0627 | 121.7063
11.5 | 1.4685 | 0.01252 | -0.06 | 117.2923
12 | 1.503 | 0.0133 | -0.0575 | 113.0075
12.5 | 1.5358 | 0.01421 | -0.0549 | 108.0788
13 | 1.5682 | 0.01517 | -0.0524 | 103.3751
13.5 | 1.5981 | 0.01631 | -0.0496 | 97.9828
14 | 1.6244 | 0.01771 | -0.0465 | 91.7222
14.5 | 1.6586 | 0.01865 | -0.0447 | 88.933
15 | 1.6827 | 0.02026 | -0.0416 | 83.0553
15.5 | 1.7083 | 0.0218 | -0.039 | 78.3624
16 | 1.7312 | 0.02358 | -0.0363 | 73.4182
16.5 | 1.7566 | 0.02524 | -0.0341 | 69.5959
17 | 1.7778 | 0.02728 | -0.0316 | 65.1686
17.5 | 1.799 | 0.02939 | -0.0294 | 61.2113
18 | 1.8165 | 0.0319 | -0.0271 | 56.9436
18.5 | 1.8334 | 0.03452 | -0.0251 | 53.1112
19 | 1.8481 | 0.03749 | -0.0231 | 49.2958
19.5 | 1.862 | 0.04062 | -0.0215 | 45.8395
20 | 1.8706 | 0.04443 | -0.0199 | 42.1022

## 147. Re 20M Mach 0.10 (1)
BIGFOIL.COM POLAR EXPORT
NACA66-511 a=0.6
NACA66-511 a=0.6 |  |  |  | Cl Max: | 1.242 | at alpha= | 9 | deg
JavaFoil+Calcfoil stall+Eppler ext transition |  |  |  | L/D Max: | 136.65 | at alpha= | 3 | deg
Re: | 20000000 |  |  | Cd Min: | 0.00523 | at alpha= | -4 | deg
Mach: | 0.1 |  |  | Cl=0 at alpha= | -3.4661 | deg
|  |  |  | @ Cl=0.1, Cd= | 0.0055205
|  |  |  | @ Cl=0.4, Cd= | 0.0056658
|  |  |  | @ Cl=0.6, Cd= | 0.0056431
alpha (deg) | Cl | Cd | Cm | Cl/Cd
-13.5 | -0.408 | 0.08946 | -0.028 | -4.562
-13 | -0.424 | 0.08483 | -0.029 | -4.992
-12.5 | -0.437 | 0.08064 | -0.029 | -5.417
-12 | -0.445 | 0.07534 | -0.029 | -5.908
-11.5 | -0.448 | 0.07171 | -0.03 | -6.248
-11 | -0.448 | 0.06699 | -0.03 | -6.683
-10.5 | -0.444 | 0.06255 | -0.031 | -7.098
-10 | -0.436 | 0.05928 | -0.032 | -7.357
-9.5 | -0.424 | 0.05618 | -0.032 | -7.546
-9 | -0.411 | 0.04904 | -0.038 | -8.385
-8.5 | -0.48 | 0.00703 | -0.065 | -68.199
-8 | -0.449 | 0.00661 | -0.066 | -67.968
-7.5 | -0.413 | 0.00638 | -0.067 | -64.812
-7 | -0.373 | 0.00614 | -0.068 | -60.811
-6.5 | -0.329 | 0.00598 | -0.069 | -54.936
-6 | -0.281 | 0.00581 | -0.069 | -48.312
-5.5 | -0.229 | 0.00566 | -0.07 | -40.478
-5 | -0.175 | 0.00548 | -0.071 | -31.89
-4.5 | -0.119 | 0.00539 | -0.072 | -22.074
-4 | -0.062 | 0.00523 | -0.073 | -11.843
-3.5 | -0.004 | 0.00547 | -0.073 | -0.71
-3 | 0.055 | 0.00549 | -0.074 | 10.021
-2.5 | 0.114 | 0.00553 | -0.075 | 20.674
-2 | 0.174 | 0.00559 | -0.076 | 31.131
-1.5 | 0.234 | 0.00545 | -0.077 | 42.934
-1 | 0.294 | 0.00553 | -0.077 | 53.177
-0.5 | 0.355 | 0.00562 | -0.078 | 63.16
0 | 0.414 | 0.00568 | -0.079 | 72.945
0.5 | 0.474 | 0.00542 | -0.08 | 87.333
1 | 0.533 | 0.00549 | -0.081 | 97.151
1.5 | 0.593 | 0.00563 | -0.082 | 105.351
2 | 0.652 | 0.00574 | -0.082 | 113.601
2.5 | 0.709 | 0.00552 | -0.083 | 128.506
3 | 0.767 | 0.00561 | -0.084 | 136.65
3.5 | 0.823 | 0.00639 | -0.085 | 128.782
4 | 0.879 | 0.00728 | -0.086 | 120.692
4.5 | 0.933 | 0.00755 | -0.086 | 123.479
5 | 0.985 | 0.00785 | -0.087 | 125.453
5.5 | 1.036 | 0.00816 | -0.088 | 126.875
6 | 1.081 | 0.00851 | -0.089 | 127.105
6.5 | 1.123 | 0.00886 | -0.089 | 126.745
7 | 1.161 | 0.00925 | -0.09 | 125.482
7.5 | 1.193 | 0.00969 | -0.091 | 123.132
8 | 1.22 | 0.01008 | -0.092 | 121.105
8.5 | 1.237 | 0.01052 | -0.092 | 117.58
9 | 1.242 | 0.01113 | -0.093 | 111.617
9.5 | 1.237 | 0.01171 | -0.094 | 105.691
10 | 1.224 | 0.01222 | -0.094 | 100.112
10.5 | 1.201 | 0.0129 | -0.095 | 93.115
11 | 1.17 | 0.01381 | -0.096 | 84.763
11.5 | 1.132 | 0.01473 | -0.096 | 76.861
12 | 1.087 | 0.01569 | -0.097 | 69.282
12.5 | 1.034 | 0.01744 | -0.097 | 59.273
13 | 0.985 | 0.01791 | -0.097 | 54.975
13.5 | 0.804 | 0.06924 | -0.072 | 11.607
14 | 0.743 | 0.08399 | -0.064 | 8.846

## 148. Re 20M Mach 0.10 (2)
BIGFOIL.COM POLAR EXPORT
NACA66-511 a=0.6
NACA66-511 a=0.6 |  |  |  | Cl Max: | 1.858 | at alpha= | 20 | deg
XFOIL ncrit=9 |  |  |  | L/D Max: | 144.198 | at alpha= | 7.5 | deg
Re: | 20000000 |  |  | Cd Min: | 0.04852 | at alpha= | 20 | deg
Mach: | 0.1 |  |  | Cl=0 at alpha= | -3.5645 | deg
|  |  |  | @ Cl=0.1, Cd= | 0.0043132
|  |  |  | @ Cl=0.4, Cd= | 0.0040202
|  |  |  | @ Cl=0.6, Cd= | 0.0051153
alpha (deg) | Cl | Cd | Cm | Cl/Cd
-18.5 | -1.2628 | 0.03872 | -0.1077 | -32.6136
-18 | -1.3223 | 0.03056 | -0.1069 | -43.269
-17.5 | -1.3469 | 0.0268 | -0.1011 | -50.2575
-16.5 | -1.3435 | 0.02183 | -0.089 | -61.5437
-16 | -1.3142 | 0.01987 | -0.0862 | -66.1399
-15.5 | -1.2784 | 0.01817 | -0.084 | -70.3577
-15 | -1.2384 | 0.01667 | -0.0823 | -74.2891
-14.5 | -1.1951 | 0.01533 | -0.0808 | -77.9583
-14 | -1.15 | 0.01404 | -0.0796 | -81.9088
-13.5 | -1.1037 | 0.01279 | -0.0785 | -86.294
-13 | -1.0563 | 0.01153 | -0.0775 | -91.6132
-12.5 | -1.0054 | 0.01067 | -0.077 | -94.2268
-12 | -0.9526 | 0.01 | -0.0766 | -95.26
-11.5 | -0.8993 | 0.00937 | -0.0764 | -95.9765
-11 | -0.8464 | 0.00862 | -0.0761 | -98.1903
-10.5 | -0.7916 | 0.00812 | -0.0761 | -97.4877
-10 | -0.7361 | 0.00771 | -0.0761 | -95.4734
-9.5 | -0.6802 | 0.00734 | -0.0763 | -92.6703
-9 | -0.6239 | 0.007 | -0.0765 | -89.1286
-8.5 | -0.5678 | 0.00662 | -0.0768 | -85.7704
-8 | -0.5114 | 0.00626 | -0.0771 | -81.6933
-7.5 | -0.4542 | 0.00601 | -0.0775 | -75.574
-7 | -0.3969 | 0.00578 | -0.0779 | -68.6678
-6 | -0.2818 | 0.00538 | -0.079 | -52.3792
-5.5 | -0.2241 | 0.0052 | -0.0796 | -43.0962
-5 | -0.1667 | 0.00495 | -0.0801 | -33.6768
-4.5 | -0.1087 | 0.00476 | -0.0808 | -22.8361
-4 | -0.0506 | 0.00463 | -0.0815 | -10.9287
-3.5 | 0.0075 | 0.00452 | -0.0822 | 1.6593
-2.5 | 0.1238 | 0.00426 | -0.0837 | 29.061
-2 | 0.1821 | 0.00418 | -0.0845 | 43.5646
-1.5 | 0.2403 | 0.00411 | -0.0852 | 58.4672
-1 | 0.2986 | 0.00402 | -0.0861 | 74.2786
-0.5 | 0.3567 | 0.00399 | -0.0869 | 89.3985
0 | 0.4141 | 0.00403 | -0.0876 | 102.7543
0.5 | 0.4698 | 0.00416 | -0.088 | 112.9327
1 | 0.5234 | 0.0044 | -0.0882 | 118.9545
1.5 | 0.5712 | 0.00504 | -0.0874 | 113.3333
2.5 | 0.6706 | 0.0053 | -0.0866 | 126.5283
3 | 0.7219 | 0.00568 | -0.0862 | 127.0951
3.5 | 0.7726 | 0.00608 | -0.0857 | 127.0724
4 | 0.8253 | 0.00633 | -0.0855 | 130.3791
4.5 | 0.8786 | 0.00652 | -0.0855 | 134.7546
5 | 0.9307 | 0.00676 | -0.0852 | 137.6775
5.5 | 0.9828 | 0.00698 | -0.0849 | 140.8023
6 | 1.0333 | 0.00727 | -0.0844 | 142.132
6.5 | 1.0836 | 0.00754 | -0.0838 | 143.7135
7 | 1.1314 | 0.00788 | -0.0827 | 143.5787
7.5 | 1.1781 | 0.00817 | -0.0814 | 144.1983
8 | 1.2207 | 0.00847 | -0.0792 | 144.1204
8.5 | 1.2682 | 0.00893 | -0.0783 | 142.0157
9 | 1.3004 | 0.00935 | -0.074 | 139.0802
9.5 | 1.3324 | 0.00996 | -0.0701 | 133.7751
10 | 1.3686 | 0.01053 | -0.0671 | 129.9715
10.5 | 1.4016 | 0.01129 | -0.0638 | 124.1453
11 | 1.4366 | 0.01204 | -0.061 | 119.3189
11.5 | 1.4718 | 0.01282 | -0.0583 | 114.805
12 | 1.5068 | 0.01364 | -0.0557 | 110.4692
12.5 | 1.5386 | 0.01466 | -0.0528 | 104.9523
13 | 1.5706 | 0.01572 | -0.05 | 99.9109
13.5 | 1.5979 | 0.0171 | -0.0467 | 93.4444
14 | 1.6283 | 0.01832 | -0.0441 | 88.881
14.5 | 1.6575 | 0.01965 | -0.0414 | 84.3511
15 | 1.6852 | 0.02111 | -0.0388 | 79.8295
15.5 | 1.7103 | 0.0228 | -0.036 | 75.0132
16 | 1.732 | 0.0248 | -0.033 | 69.8387
16.5 | 1.7581 | 0.02654 | -0.0308 | 66.2434
17 | 1.778 | 0.02882 | -0.0282 | 61.6933
17.5 | 1.7988 | 0.03114 | -0.0259 | 57.7649
18 | 1.8136 | 0.03403 | -0.0234 | 53.2942
18.5 | 1.829 | 0.03701 | -0.0213 | 49.4191
19 | 1.8411 | 0.04042 | -0.0193 | 45.5492
19.5 | 1.8529 | 0.04404 | -0.0177 | 42.0731
20 | 1.858 | 0.04852 | -0.0163 | 38.2935

## 149. Re 20M Mach 0.25 (1)
BIGFOIL.COM POLAR EXPORT
NACA66-511 a=0.6
NACA66-511 a=0.6 |  |  |  | Cl Max: | 1.225 | at alpha= | 8.5 | deg
JavaFoil+Calcfoil stall+Eppler ext transition |  |  |  | L/D Max: | 138.125 | at alpha= | 3 | deg
Re: | 20000000 |  |  | Cd Min: | 0.00525 | at alpha= | -4 | deg
Mach: | 0.25 |  |  | Cl=0 at alpha= | -3.4667 | deg
|  |  |  | @ Cl=0.1, Cd= | 0.0055716
|  |  |  | @ Cl=0.4, Cd= | 0.09311
|  |  |  | @ Cl=0.6, Cd= | 0.09311
alpha (deg) | Cl | Cd | Cm | Cl/Cd
-12.5 | -0.242 | 0.08307 | -0.029 | -2.917
-12 | -0.282 | 0.07839 | -0.03 | -3.603
-11.5 | -0.313 | 0.07356 | -0.03 | -4.258
-11 | -0.338 | 0.07038 | -0.03 | -4.803
-10.5 | -0.357 | 0.06599 | -0.031 | -5.408
-10 | -0.369 | 0.06188 | -0.031 | -5.967
-9.5 | -0.374 | 0.05869 | -0.031 | -6.381
-9 | -0.373 | 0.05447 | -0.032 | -6.844
-8.5 | -0.365 | 0.05033 | -0.034 | -7.243
-8 | -0.35 | 0.04532 | -0.038 | -7.733
-7.5 | -0.405 | 0.00647 | -0.069 | -62.563
-7 | -0.37 | 0.00632 | -0.07 | -58.636
-6.5 | -0.33 | 0.0061 | -0.07 | -54.014
-6 | -0.284 | 0.00588 | -0.071 | -48.214
-5.5 | -0.233 | 0.0057 | -0.072 | -40.768
-5 | -0.178 | 0.00557 | -0.073 | -31.991
-4.5 | -0.122 | 0.00543 | -0.074 | -22.403
-4 | -0.063 | 0.00525 | -0.075 | -12.078
-3.5 | -0.004 | 0.00546 | -0.075 | -0.728
-3 | 0.056 | 0.00555 | -0.076 | 10.166
-2.5 | 0.117 | 0.00558 | -0.077 | 21.036
-2 | 0.179 | 0.00541 | -0.078 | 33.033
-1.5 | 0.24 | 0.00547 | -0.079 | 43.938
-1 | 0.302 | 0.00556 | -0.08 | 54.351
-0.5 | 0.365 | 0.00566 | -0.08 | 64.362
0 | 0.426 | 0.00575 | -0.081 | 74.058
0.5 | 0.487 | 0.00547 | -0.082 | 88.995
1 | 0.548 | 0.00557 | -0.083 | 98.356
1.5 | 0.609 | 0.0057 | -0.084 | 106.836
2 | 0.67 | 0.00545 | -0.085 | 122.824
2.5 | 0.728 | 0.0056 | -0.085 | 129.909
3 | 0.787 | 0.0057 | -0.086 | 138.125
3.5 | 0.845 | 0.00753 | -0.087 | 112.148
4 | 0.901 | 0.00751 | -0.088 | 119.903
4.5 | 0.956 | 0.00781 | -0.089 | 122.421
5 | 1.009 | 0.00812 | -0.089 | 124.235
5.5 | 1.059 | 0.00846 | -0.09 | 125.147
6 | 1.104 | 0.00884 | -0.091 | 124.933
6.5 | 1.143 | 0.00925 | -0.092 | 123.603
7 | 1.177 | 0.00966 | -0.092 | 121.833
7.5 | 1.203 | 0.0101 | -0.093 | 119.135
8 | 1.222 | 0.01061 | -0.094 | 115.227
8.5 | 1.225 | 0.01118 | -0.095 | 109.6
9 | 1.21 | 0.0119 | -0.095 | 101.71
9.5 | 1.18 | 0.01262 | -0.096 | 93.471
10 | 1.134 | 0.01349 | -0.097 | 84.044
10.5 | 1.073 | 0.01428 | -0.097 | 75.11
11 | 0.993 | 0.0159 | -0.097 | 62.45
11.5 | 0.754 | 0.07188 | -0.055 | 10.488
12 | 0.676 | 0.07451 | -0.057 | 9.075
12.5 | 0.585 | 0.08378 | -0.05 | 6.984
13 | 0.493 | 0.08982 | -0.05 | 5.492
13.5 | 0.396 | 0.09311 | -0.052 | 4.257

## 150. Re 20M Mach 0.25 (2)
BIGFOIL.COM POLAR EXPORT
NACA66-511 a=0.6
NACA66-511 a=0.6 |  |  |  | Cl Max: | 1.6886 | at alpha= | 15.5 | deg
XFOIL ncrit=9 |  |  |  | L/D Max: | 141.65 | at alpha= | 6.5 | deg
Re: | 20000000 |  |  | Cd Min: | 0.16439 | at alpha= | -16.5 | deg
Mach: | 0.25 |  |  | Cl=0 at alpha= | -3.5646 | deg
|  |  |  | @ Cl=0.1, Cd= | 0.0043456
|  |  |  | @ Cl=0.4, Cd= | 0.0039797
|  |  |  | @ Cl=0.6, Cd= | 0.0050253
alpha (deg) | Cl | Cd | Cm | Cl/Cd
-16.5 | -0.4701 | 0.16439 | -0.0317 | -2.8597
-16 | -0.4536 | 0.15764 | -0.0361 | -2.8774
-15.5 | -0.4388 | 0.15042 | -0.0404 | -2.9172
-15 | -0.4249 | 0.14294 | -0.0448 | -2.9726
-14 | -0.4653 | 0.11257 | -0.0605 | -4.1334
-13.5 | -0.4601 | 0.10454 | -0.0653 | -4.4012
-13 | -0.5354 | 0.08262 | -0.0787 | -6.4803
-12.5 | -0.6948 | 0.04868 | -0.107 | -14.2728
-12 | -0.767 | 0.03979 | -0.1026 | -19.2762
-11.5 | -0.9365 | 0.01409 | -0.0919 | -66.4656
-11 | -0.8912 | 0.01148 | -0.0893 | -77.6307
-10.5 | -0.8362 | 0.01004 | -0.0875 | -83.2869
-10 | -0.7778 | 0.00909 | -0.0861 | -85.5666
-9.5 | -0.7194 | 0.00821 | -0.085 | -87.6248
-9 | -0.6588 | 0.00766 | -0.0842 | -86.0052
-8.5 | -0.598 | 0.00719 | -0.0836 | -83.1711
-8 | -0.5374 | 0.00672 | -0.0832 | -79.9702
-7.5 | -0.4771 | 0.0063 | -0.0829 | -75.7302
-7 | -0.4162 | 0.006 | -0.0828 | -69.3667
-6.5 | -0.3552 | 0.00577 | -0.0829 | -61.5598
-6 | -0.2944 | 0.00555 | -0.0831 | -53.045
-5 | -0.1734 | 0.00508 | -0.0837 | -34.1339
-4.5 | -0.1132 | 0.00482 | -0.0841 | -23.4855
-4 | -0.0526 | 0.00466 | -0.0846 | -11.2876
-3.5 | 0.0078 | 0.00454 | -0.0852 | 1.7181
-3 | 0.0682 | 0.00443 | -0.0859 | 15.395
-2.5 | 0.1285 | 0.00427 | -0.0866 | 30.0937
-2 | 0.1888 | 0.00418 | -0.0873 | 45.1675
-1 | 0.3093 | 0.00401 | -0.089 | 77.1322
-0.5 | 0.3693 | 0.00399 | -0.0898 | 92.5564
0 | 0.429 | 0.00397 | -0.0906 | 108.0605
1 | 0.5422 | 0.00429 | -0.0913 | 126.3869
1.5 | 0.5902 | 0.00499 | -0.0903 | 118.2766
2 | 0.6401 | 0.00517 | -0.0896 | 123.8104
2.5 | 0.6904 | 0.00534 | -0.0889 | 129.2884
3 | 0.742 | 0.00578 | -0.0882 | 128.3737
3.5 | 0.7933 | 0.0062 | -0.0873 | 127.9516
4 | 0.8471 | 0.00647 | -0.0869 | 130.9274
4.5 | 0.9013 | 0.00669 | -0.0865 | 134.7235
5 | 0.9546 | 0.00692 | -0.086 | 137.948
5.5 | 1.0069 | 0.0072 | -0.0851 | 139.8472
6 | 1.0582 | 0.00749 | -0.0841 | 141.2817
6.5 | 1.1077 | 0.00782 | -0.0826 | 141.6496
7 | 1.1546 | 0.00816 | -0.0806 | 141.4951
7.5 | 1.1894 | 0.00843 | -0.0758 | 141.0913
8 | 1.2329 | 0.00894 | -0.0733 | 137.9083
8.5 | 1.2705 | 0.00948 | -0.0696 | 134.019
9 | 1.3079 | 0.01013 | -0.066 | 129.1115
9.5 | 1.3439 | 0.01093 | -0.0622 | 122.9552
10 | 1.3811 | 0.01175 | -0.0588 | 117.5404
10.5 | 1.4186 | 0.01262 | -0.0555 | 112.4089
11 | 1.4553 | 0.01358 | -0.0521 | 107.1649
11.5 | 1.4877 | 0.01483 | -0.0483 | 100.3169
12 | 1.5234 | 0.01595 | -0.045 | 95.511
12.5 | 1.5531 | 0.01749 | -0.041 | 88.7993
13 | 1.5839 | 0.01903 | -0.0373 | 83.2317
13.5 | 1.6104 | 0.02091 | -0.0333 | 77.0158
14 | 1.6367 | 0.02292 | -0.0294 | 71.4092
14.5 | 1.6611 | 0.02514 | -0.0257 | 66.074
15 | 1.6819 | 0.02777 | -0.0218 | 60.5654
15.5 | 1.6886 | 0.03163 | -0.0173 | 53.386
16 | 1.6726 | 0.03768 | -0.0121 | 44.3896
16.5 | 1.6871 | 0.04141 | -0.0095 | 40.7414
17 | 1.6629 | 0.04913 | -0.0065 | 33.8469
17.5 | 1.6461 | 0.05688 | -0.0051 | 28.9399
18 | 1.6062 | 0.06815 | -0.0059 | 23.5686
18.5 | 1.5734 | 0.07999 | -0.0091 | 19.67
19 | 1.537 | 0.09365 | -0.0149 | 16.4122
19.5 | 1.5042 | 0.108 | -0.0225 | 13.9278
20 | 1.4624 | 0.12511 | -0.0332 | 11.6889

## 151. Re 20M Mach 0.50 (1)
BIGFOIL.COM POLAR EXPORT
NACA66-511 a=0.6
NACA66-511 a=0.6 |  |  |  | Cl Max: | 1.245 | at alpha= | 20 | deg
JavaFoil+Calcfoil stall+Eppler ext transition |  |  |  | L/D Max: | 123.623 | at alpha= | 3 | deg
Re: | 20000000 |  |  | Cd Min: | 0.00537 | at alpha= | 0.5 | deg
Mach: | 0.5 |  |  | Cl=0 at alpha= | -3.4697 | deg
|  |  |  | @ Cl=0.1, Cd= | 0.0054647
|  |  |  | @ Cl=0.4, Cd= | 0.0058263
|  |  |  | @ Cl=0.6, Cd= | 0.0060288
alpha (deg) | Cl | Cd | Cm | Cl/Cd
-20 | -0.898 | 0.16477 | -0.033 | -5.451
-19.5 | -0.871 | 0.15853 | -0.033 | -5.495
-19 | -0.845 | 0.15082 | -0.034 | -5.602
-18.5 | -0.818 | 0.14031 | -0.034 | -5.833
-18 | -0.791 | 0.13849 | -0.034 | -5.713
-17.5 | -0.763 | 0.13245 | -0.034 | -5.763
-17 | -0.737 | 0.12699 | -0.034 | -5.8
-16.5 | -0.711 | 0.11767 | -0.035 | -6.038
-16 | -0.684 | 0.11 | -0.036 | -6.216
-15.5 | -0.658 | 0.10142 | -0.037 | -6.49
-15 | -0.628 | 0.1028 | -0.035 | -6.112
-14.5 | -0.602 | 0.09587 | -0.036 | -6.28
-14 | -0.577 | 0.08626 | -0.039 | -6.693
-13.5 | -0.554 | 0.07689 | -0.042 | -7.206
-13 | -0.534 | 0.06472 | -0.047 | -8.256
-12.5 | -0.546 | 0.03022 | -0.059 | -18.064
-12 | -0.567 | 0.01008 | -0.068 | -56.279
-11.5 | -0.538 | 0.00927 | -0.069 | -57.978
-11 | -0.41 | 0.07138 | -0.035 | -5.744
-10.5 | -0.384 | 0.06376 | -0.038 | -6.02
-10 | -0.358 | 0.05696 | -0.041 | -6.292
-9.5 | -0.338 | 0.04574 | -0.05 | -7.388
-9 | -0.311 | 0.0418 | -0.052 | -7.45
-8.5 | -0.34 | 0.00766 | -0.075 | -44.404
-8 | -0.306 | 0.00709 | -0.076 | -43.224
-7.5 | -0.219 | 0.05407 | -0.035 | -4.054
-7 | -0.192 | 0.04467 | -0.037 | -4.305
-6.5 | -0.165 | 0.04121 | -0.039 | -4.011
-6 | -0.138 | 0.03789 | -0.042 | -3.653
-5.5 | -0.173 | 0.03511 | -0.045 | -4.94
-5 | -0.181 | 0.00592 | -0.082 | -30.518
-4.5 | -0.129 | 0.00579 | -0.082 | -22.203
-4 | -0.069 | 0.00559 | -0.083 | -12.285
-3.5 | -0.004 | 0.00539 | -0.084 | -0.809
-3 | 0.062 | 0.00542 | -0.085 | 11.501
-2.5 | 0.13 | 0.0055 | -0.086 | 23.69
-2 | 0.199 | 0.00555 | -0.087 | 35.905
-1.5 | 0.268 | 0.0056 | -0.088 | 47.887
-1 | 0.338 | 0.00572 | -0.089 | 59.04
-0.5 | 0.408 | 0.00584 | -0.09 | 69.811
0 | 0.475 | 0.00565 | -0.091 | 84.172
0.5 | 0.544 | 0.00537 | -0.092 | 101.29
1 | 0.612 | 0.00617 | -0.093 | 99.203
1.5 | 0.679 | 0.00639 | -0.093 | 106.291
2 | 0.747 | 0.00665 | -0.094 | 112.299
2.5 | 0.81 | 0.00691 | -0.095 | 117.205
3 | 0.875 | 0.00708 | -0.096 | 123.623
3.5 | 0.936 | 0.00808 | -0.097 | 115.926
4 | 0.996 | 0.00847 | -0.098 | 117.668
4.5 | 1.053 | 0.00891 | -0.098 | 118.187
5 | 1.104 | 0.0094 | -0.099 | 117.531
5.5 | 1.149 | 0.00993 | -0.1 | 115.71
6 | 1.172 | 0.01052 | -0.101 | 111.418
6.5 | 1.164 | 0.01132 | -0.102 | 102.796
7 | 1.077 | 0.01238 | -0.103 | 87.05
7.5 | 0.59 | 0.04821 | -0.051 | 12.235
8 | 0.751 | 0.01357 | -0.104 | 55.326
8.5 | 0.781 | 0.01467 | -0.105 | 53.281
9 | 0.67 | 0.05684 | -0.055 | 11.785
9.5 | 0.844 | 0.01524 | -0.106 | 55.37
10 | 0.874 | 0.01637 | -0.107 | 53.379
10.5 | 0.903 | 0.01778 | -0.108 | 50.812
11 | 0.924 | 0.02105 | -0.107 | 43.909
11.5 | 0.806 | 0.074 | -0.065 | 10.89
12 | 0.993 | 0.02004 | -0.11 | 49.556
12.5 | 1.02 | 0.02242 | -0.11 | 45.472
13 | 1.04 | 0.02641 | -0.11 | 39.369
13.5 | 1.042 | 0.03599 | -0.107 | 28.958
14 | 1.06 | 0.04017 | -0.106 | 26.392
14.5 | 0.967 | 0.09891 | -0.073 | 9.774
15 | 1.008 | 0.09469 | -0.082 | 10.647
15.5 | 1.012 | 0.12342 | -0.07 | 8.198
16 | 1.036 | 0.13333 | -0.07 | 7.772
16.5 | 1.062 | 0.14173 | -0.071 | 7.497
17 | 1.091 | 0.14485 | -0.074 | 7.53
17.5 | 1.114 | 0.15779 | -0.073 | 7.058
18 | 1.14 | 0.1625 | -0.075 | 7.015
18.5 | 1.167 | 0.16907 | -0.076 | 6.902
19 | 1.195 | 0.17419 | -0.079 | 6.86
19.5 | 1.218 | 0.18618 | -0.079 | 6.541
20 | 1.245 | 0.18884 | -0.08 | 6.593

## 152. Re 20M Mach 0.50 (2)
BIGFOIL.COM POLAR EXPORT
NACA66-511 a=0.6
NACA66-511 a=0.6 |  |  |  | Cl Max: | 1.3208 | at alpha= | 8.5 | deg
XFOIL ncrit=9 |  |  |  | L/D Max: | 806.538 | at alpha= | -0.5 | deg
Re: | 20000000 |  |  | Cd Min: | 0.1479 | at alpha= | -14 | deg
Mach: | 0.5 |  |  | Cl=0 at alpha= | -3.536 | deg
|  |  |  | @ Cl=0.1, Cd= | 0.00061941
|  |  |  | @ Cl=0.4, Cd= | 0.00052284
|  |  |  | @ Cl=0.6, Cd= | 0.0040783
alpha (deg) | Cl | Cd | Cm | Cl/Cd
-14 | -0.3518 | 0.1479 | -0.0543 | -2.3786
-13.5 | -0.332 | 0.14045 | -0.0589 | -2.3638
-13 | -0.3144 | 0.13265 | -0.0635 | -2.3701
-12.5 | -0.3029 | 0.12349 | -0.0686 | -2.4528
-12 | -0.2954 | 0.114 | -0.0738 | -2.5912
-11.5 | -0.2768 | 0.10737 | -0.0779 | -2.578
-11 | -0.2618 | 0.10025 | -0.0821 | -2.6115
-10.5 | -0.2495 | 0.09296 | -0.0863 | -2.684
-10 | -0.2445 | 0.08476 | -0.0909 | -2.8846
-9.5 | -0.255 | 0.07469 | -0.0966 | -3.4141
-9 | -0.2487 | 0.06777 | -0.1005 | -3.6698
-8.5 | -0.2389 | 0.06184 | -0.1039 | -3.8632
-8 | -0.2676 | 0.05245 | -0.1114 | -5.102
-7.5 | -0.2769 | 0.04649 | -0.1121 | -5.9561
-6 | -0.274 | 0.00734 | -0.1029 | -37.3297
-5.5 | -0.2525 | 0.00246 | -0.1006 | -102.6423
-5 | -0.2049 | 0.00097 | -0.0988 | -211.2371
-4.5 | -0.1368 | 0.00076 | -0.0975 | -180
-4 | -0.0657 | 0.00069 | -0.0969 | -95.2174
-3.5 | 0.0051 | 0.00065 | -0.0968 | 7.8462
-3 | 0.0754 | 0.00063 | -0.097 | 119.6825
-2.5 | 0.1451 | 0.0006 | -0.0975 | 241.8333
-2 | 0.214 | 0.00057 | -0.0981 | 375.4386
-1.5 | 0.2825 | 0.00055 | -0.0989 | 513.6364
-1 | 0.3511 | 0.00053 | -0.0998 | 662.4528
-0.5 | 0.4194 | 0.00052 | -0.1008 | 806.5385
0 | 0.4953 | 0.00392 | -0.1041 | 126.352
0.5 | 0.5635 | 0.00388 | -0.105 | 145.232
1.5 | 0.6813 | 0.00452 | -0.1039 | 150.7301
2 | 0.7246 | 0.00518 | -0.1006 | 139.8842
2.5 | 0.7747 | 0.00552 | -0.0982 | 140.3442
3 | 0.8182 | 0.00629 | -0.0941 | 130.0795
3.5 | 0.8625 | 0.00689 | -0.09 | 125.1814
4 | 0.9035 | 0.00722 | -0.0848 | 125.1385
4.5 | 0.9456 | 0.00765 | -0.0799 | 123.6078
5 | 0.9918 | 0.00811 | -0.0759 | 122.2935
5.5 | 1.0362 | 0.0087 | -0.0714 | 119.1034
6 | 1.08 | 0.00924 | -0.0665 | 116.8831
7.5 | 1.2414 | 0.01181 | -0.057 | 105.1143
8 | 1.2884 | 0.01295 | -0.052 | 99.4903
8.5 | 1.3208 | 0.01488 | -0.0447 | 88.7634
9.5 | 1.2987 | 0.02463 | -0.0224 | 52.7284
10 | 1.2786 | 0.03223 | -0.014 | 39.6711
10.5 | 1.2448 | 0.04029 | -0.0072 | 30.896
11 | 1.2076 | 0.04917 | -0.0032 | 24.5597
11.5 | 1.1683 | 0.0596 | -0.0023 | 19.6023
12 | 1.132 | 0.07129 | -0.0048 | 15.8788
12.5 | 1.0954 | 0.08524 | -0.0114 | 12.8508
13 | 1.0669 | 0.10045 | -0.0211 | 10.6212
13.5 | 1.0456 | 0.11679 | -0.0325 | 8.9528