## index
index | Re | Mach | Datasource
1 | 50000 | 0 | JavaFoil+Calcfoil stall+Eppler ext transition
2 | 50000 | 0 | XFOIL ncrit=9
3 | 50000 | 0.1 | JavaFoil+Calcfoil stall+Eppler ext transition
4 | 50000 | 0.1 | XFOIL ncrit=9
5 | 50000 | 0.25 | JavaFoil+Calcfoil stall+Eppler ext transition
6 | 50000 | 0.25 | XFOIL ncrit=9
7 | 50000 | 0.5 | JavaFoil+Calcfoil stall+Eppler ext transition
8 | 50000 | 0.5 | XFOIL ncrit=9
9 | 100000 | 0 | JavaFoil+Calcfoil stall+Eppler ext transition
10 | 100000 | 0 | XFOIL ncrit=9
11 | 100000 | 0.1 | JavaFoil+Calcfoil stall+Eppler ext transition
12 | 100000 | 0.1 | XFOIL ncrit=9
13 | 100000 | 0.25 | JavaFoil+Calcfoil stall+Eppler ext transition
14 | 100000 | 0.25 | XFOIL ncrit=9
15 | 100000 | 0.5 | JavaFoil+Calcfoil stall+Eppler ext transition
16 | 100000 | 0.5 | XFOIL ncrit=9
17 | 250000 | 0 | JavaFoil+Calcfoil stall+Eppler ext transition
18 | 250000 | 0 | XFOIL ncrit=9
19 | 250000 | 0.1 | JavaFoil+Calcfoil stall+Eppler ext transition
20 | 250000 | 0.1 | XFOIL ncrit=9
21 | 250000 | 0.25 | JavaFoil+Calcfoil stall+Eppler ext transition
22 | 250000 | 0.25 | XFOIL ncrit=9
23 | 250000 | 0.5 | JavaFoil+Calcfoil stall+Eppler ext transition
24 | 250000 | 0.5 | XFOIL ncrit=9
25 | 500000 | 0 | JavaFoil+Calcfoil stall+Eppler ext transition
26 | 500000 | 0 | XFOIL ncrit=9
27 | 500000 | 0.1 | JavaFoil+Calcfoil stall+Eppler ext transition
28 | 500000 | 0.1 | XFOIL ncrit=9
29 | 500000 | 0.25 | JavaFoil+Calcfoil stall+Eppler ext transition
30 | 500000 | 0.25 | XFOIL ncrit=9
31 | 500000 | 0.5 | JavaFoil+Calcfoil stall+Eppler ext transition
32 | 500000 | 0.5 | XFOIL ncrit=9
33 | 750000 | 0 | JavaFoil+Calcfoil stall+Eppler ext transition
34 | 750000 | 0 | XFOIL ncrit=9
35 | 750000 | 0.1 | JavaFoil+Calcfoil stall+Eppler ext transition
36 | 750000 | 0.1 | XFOIL ncrit=9
37 | 750000 | 0.25 | JavaFoil+Calcfoil stall+Eppler ext transition
38 | 750000 | 0.25 | XFOIL ncrit=9
39 | 750000 | 0.5 | JavaFoil+Calcfoil stall+Eppler ext transition
40 | 750000 | 0.5 | XFOIL ncrit=9
41 | 1000000 | 0 | JavaFoil+Calcfoil stall+Eppler ext transition
42 | 1000000 | 0 | XFOIL ncrit=9
43 | 1000000 | 0.1 | JavaFoil+Calcfoil stall+Eppler ext transition
44 | 1000000 | 0.1 | XFOIL ncrit=9
45 | 1000000 | 0.25 | JavaFoil+Calcfoil stall+Eppler ext transition
46 | 1000000 | 0.25 | XFOIL ncrit=9
47 | 1000000 | 0.5 | JavaFoil+Calcfoil stall+Eppler ext transition
48 | 1000000 | 0.5 | XFOIL ncrit=9
49 | 2000000 | 0 | JavaFoil+Calcfoil stall+Eppler ext transition
50 | 2000000 | 0 | XFOIL ncrit=9
51 | 2000000 | 0.1 | JavaFoil+Calcfoil stall+Eppler ext transition
52 | 2000000 | 0.1 | XFOIL ncrit=9
53 | 2000000 | 0.25 | JavaFoil+Calcfoil stall+Eppler ext transition
54 | 2000000 | 0.25 | XFOIL ncrit=9
55 | 2000000 | 0.5 | JavaFoil+Calcfoil stall+Eppler ext transition
56 | 2000000 | 0.5 | XFOIL ncrit=9
57 | 3000000 | 0 | JavaFoil+Calcfoil stall+Eppler ext transition
58 | 3000000 | 0 | XFOIL ncrit=9
59 | 3000000 | 0.1 | JavaFoil+Calcfoil stall+Eppler ext transition
60 | 3000000 | 0.1 | XFOIL ncrit=9
61 | 3000000 | 0.25 | JavaFoil+Calcfoil stall+Eppler ext transition
62 | 3000000 | 0.25 | XFOIL ncrit=9
63 | 3000000 | 0.5 | JavaFoil+Calcfoil stall+Eppler ext transition
64 | 3000000 | 0.5 | XFOIL ncrit=9
65 | 4000000 | 0 | JavaFoil+Calcfoil stall+Eppler ext transition
66 | 4000000 | 0 | XFOIL ncrit=9
67 | 4000000 | 0.1 | JavaFoil+Calcfoil stall+Eppler ext transition
68 | 4000000 | 0.1 | XFOIL ncrit=9
69 | 4000000 | 0.25 | JavaFoil+Calcfoil stall+Eppler ext transition
70 | 4000000 | 0.25 | XFOIL ncrit=9
71 | 4000000 | 0.5 | JavaFoil+Calcfoil stall+Eppler ext transition
72 | 4000000 | 0.5 | XFOIL ncrit=9
73 | 5000000 | 0 | JavaFoil+Calcfoil stall+Eppler ext transition
74 | 5000000 | 0 | XFOIL ncrit=9
75 | 5000000 | 0.1 | JavaFoil+Calcfoil stall+Eppler ext transition
76 | 5000000 | 0.1 | XFOIL ncrit=9
77 | 5000000 | 0.25 | JavaFoil+Calcfoil stall+Eppler ext transition
78 | 5000000 | 0.25 | XFOIL ncrit=9
79 | 5000000 | 0.5 | JavaFoil+Calcfoil stall+Eppler ext transition
80 | 5000000 | 0.5 | XFOIL ncrit=9
81 | 6000000 | 0 | JavaFoil+Calcfoil stall+Eppler ext transition
82 | 6000000 | 0 | XFOIL ncrit=9
83 | 6000000 | 0.1 | JavaFoil+Calcfoil stall+Eppler ext transition
84 | 6000000 | 0.1 | XFOIL ncrit=9
85 | 6000000 | 0.25 | JavaFoil+Calcfoil stall+Eppler ext transition
86 | 6000000 | 0.25 | XFOIL ncrit=9
87 | 6000000 | 0.5 | JavaFoil+Calcfoil stall+Eppler ext transition
88 | 6000000 | 0.5 | XFOIL ncrit=9
89 | 7000000 | 0 | JavaFoil+Calcfoil stall+Eppler ext transition
90 | 7000000 | 0 | XFOIL ncrit=9
91 | 7000000 | 0.1 | JavaFoil+Calcfoil stall+Eppler ext transition
92 | 7000000 | 0.1 | XFOIL ncrit=9
93 | 7000000 | 0.25 | JavaFoil+Calcfoil stall+Eppler ext transition
94 | 7000000 | 0.25 | XFOIL ncrit=9
95 | 7000000 | 0.5 | JavaFoil+Calcfoil stall+Eppler ext transition
96 | 7000000 | 0.5 | XFOIL ncrit=9
97 | 8000000 | 0 | JavaFoil+Calcfoil stall+Eppler ext transition
98 | 8000000 | 0 | XFOIL ncrit=9
99 | 8000000 | 0.1 | JavaFoil+Calcfoil stall+Eppler ext transition
100 | 8000000 | 0.1 | XFOIL ncrit=9
101 | 8000000 | 0.25 | JavaFoil+Calcfoil stall+Eppler ext transition
102 | 8000000 | 0.25 | XFOIL ncrit=9
103 | 8000000 | 0.5 | JavaFoil+Calcfoil stall+Eppler ext transition
104 | 8000000 | 0.5 | XFOIL ncrit=9
105 | 10000000 | 0 | JavaFoil+Calcfoil stall+Eppler ext transition
106 | 10000000 | 0 | XFOIL ncrit=9
107 | 10000000 | 0.1 | JavaFoil+Calcfoil stall+Eppler ext transition
108 | 10000000 | 0.1 | XFOIL ncrit=9
109 | 10000000 | 0.25 | JavaFoil+Calcfoil stall+Eppler ext transition
110 | 10000000 | 0.25 | XFOIL ncrit=9
111 | 10000000 | 0.5 | JavaFoil+Calcfoil stall+Eppler ext transition
112 | 10000000 | 0.5 | XFOIL ncrit=9
113 | 12000000 | 0 | JavaFoil+Calcfoil stall+Eppler ext transition
114 | 12000000 | 0 | XFOIL ncrit=9
115 | 12000000 | 0.1 | JavaFoil+Calcfoil stall+Eppler ext transition
116 | 12000000 | 0.1 | XFOIL ncrit=9
117 | 12000000 | 0.25 | JavaFoil+Calcfoil stall+Eppler ext transition
118 | 12000000 | 0.25 | XFOIL ncrit=9
119 | 12000000 | 0.5 | JavaFoil+Calcfoil stall+Eppler ext transition
120 | 12000000 | 0.5 | XFOIL ncrit=9
121 | 14000000 | 0 | JavaFoil+Calcfoil stall+Eppler ext transition
122 | 14000000 | 0 | XFOIL ncrit=9
123 | 14000000 | 0.1 | JavaFoil+Calcfoil stall+Eppler ext transition
124 | 14000000 | 0.1 | XFOIL ncrit=9
125 | 14000000 | 0.25 | JavaFoil+Calcfoil stall+Eppler ext transition
126 | 14000000 | 0.25 | XFOIL ncrit=9
127 | 14000000 | 0.5 | JavaFoil+Calcfoil stall+Eppler ext transition
128 | 14000000 | 0.5 | XFOIL ncrit=9
129 | 16000000 | 0 | JavaFoil+Calcfoil stall+Eppler ext transition
130 | 16000000 | 0 | XFOIL ncrit=9
131 | 16000000 | 0.1 | JavaFoil+Calcfoil stall+Eppler ext transition
132 | 16000000 | 0.1 | XFOIL ncrit=9
133 | 16000000 | 0.25 | JavaFoil+Calcfoil stall+Eppler ext transition
134 | 16000000 | 0.25 | XFOIL ncrit=9
135 | 16000000 | 0.5 | JavaFoil+Calcfoil stall+Eppler ext transition
136 | 16000000 | 0.5 | XFOIL ncrit=9
137 | 18000000 | 0 | JavaFoil+Calcfoil stall+Eppler ext transition
138 | 18000000 | 0 | XFOIL ncrit=9
139 | 18000000 | 0.1 | JavaFoil+Calcfoil stall+Eppler ext transition
140 | 18000000 | 0.1 | XFOIL ncrit=9
141 | 18000000 | 0.25 | JavaFoil+Calcfoil stall+Eppler ext transition
142 | 18000000 | 0.25 | XFOIL ncrit=9
143 | 18000000 | 0.5 | JavaFoil+Calcfoil stall+Eppler ext transition
144 | 18000000 | 0.5 | XFOIL ncrit=9
145 | 20000000 | 0 | JavaFoil+Calcfoil stall+Eppler ext transition
146 | 20000000 | 0 | XFOIL ncrit=9
147 | 20000000 | 0.1 | JavaFoil+Calcfoil stall+Eppler ext transition
148 | 20000000 | 0.1 | XFOIL ncrit=9
149 | 20000000 | 0.25 | JavaFoil+Calcfoil stall+Eppler ext transition
150 | 20000000 | 0.25 | XFOIL ncrit=9
151 | 20000000 | 0.5 | JavaFoil+Calcfoil stall+Eppler ext transition
152 | 20000000 | 0.5 | XFOIL ncrit=9

## 1. Re 50k Mach 0.00 (1)
BIGFOIL.COM POLAR EXPORT
NACA4409
NACA4409 |  |  |  | Cl Max: | 1.2 | at alpha= | 6.5 | deg
JavaFoil+Calcfoil stall+Eppler ext transition |  |  |  | L/D Max: | 47.867 | at alpha= | 5.5 | deg
Re: | 50000 |  |  | Cd Min: | 0.01599 | at alpha= | -0.5 | deg
Mach: | 0 |  |  | Cl=0 at alpha= | -4.2872 | deg
|  |  |  | @ Cl=0.1, Cd= | 0.0399
|  |  |  | @ Cl=0.4, Cd= | 0.017774
|  |  |  | @ Cl=0.6, Cd= | 0.017125
alpha (deg) | Cl | Cd | Cm | Cl/Cd
-18 | -0.365 | 0.37138 | -0.029 | -0.983
-17.5 | -0.378 | 0.35408 | -0.03 | -1.068
-17 | -0.391 | 0.32783 | -0.029 | -1.192
-16.5 | -0.403 | 0.30356 | -0.029 | -1.327
-16 | -0.415 | 0.28031 | -0.029 | -1.48
-15.5 | -0.426 | 0.26045 | -0.029 | -1.635
-15 | -0.436 | 0.23952 | -0.029 | -1.819
-14.5 | -0.444 | 0.22439 | -0.03 | -1.981
-14 | -0.452 | 0.20348 | -0.03 | -2.219
-13.5 | -0.457 | 0.1876 | -0.03 | -2.434
-13 | -0.46 | 0.17053 | -0.03 | -2.695
-12.5 | -0.46 | 0.15944 | -0.03 | -2.884
-12 | -0.457 | 0.14794 | -0.031 | -3.091
-11.5 | -0.451 | 0.13469 | -0.031 | -3.352
-11 | -0.442 | 0.12266 | -0.031 | -3.604
-10.5 | -0.429 | 0.11151 | -0.032 | -3.849
-10 | -0.412 | 0.10249 | -0.032 | -4.023
-9.5 | -0.391 | 0.09404 | -0.033 | -4.154
-9 | -0.366 | 0.08621 | -0.033 | -4.24
-8.5 | -0.337 | 0.07958 | -0.033 | -4.236
-8 | -0.305 | 0.07297 | -0.034 | -4.187
-7.5 | -0.271 | 0.0674 | -0.035 | -4.021
-7 | -0.234 | 0.06269 | -0.035 | -3.731
-6.5 | -0.194 | 0.05815 | -0.036 | -3.344
-6 | -0.153 | 0.0544 | -0.037 | -2.813
-5.5 | -0.11 | 0.05096 | -0.038 | -2.156
-5 | -0.065 | 0.04793 | -0.04 | -1.362
-4.5 | -0.02 | 0.04537 | -0.041 | -0.434
-4 | 0.027 | 0.04308 | -0.044 | 0.62
-3.5 | 0.074 | 0.04107 | -0.047 | 1.797
-3 | 0.122 | 0.03891 | -0.052 | 3.128
-2.5 | 0.21 | 0.01856 | -0.097 | 11.286
-2 | 0.269 | 0.01847 | -0.097 | 14.55
-1.5 | 0.328 | 0.01843 | -0.098 | 17.797
-1 | 0.387 | 0.01829 | -0.098 | 21.167
-0.5 | 0.445 | 0.01599 | -0.098 | 27.838
0 | 0.502 | 0.01644 | -0.098 | 30.525
0.5 | 0.56 | 0.0168 | -0.099 | 33.346
1 | 0.619 | 0.01728 | -0.099 | 35.807
1.5 | 0.677 | 0.01775 | -0.099 | 38.125
2 | 0.734 | 0.01833 | -0.099 | 40.066
2.5 | 0.791 | 0.01878 | -0.1 | 42.136
3 | 0.847 | 0.01926 | -0.1 | 43.991
3.5 | 0.902 | 0.0198 | -0.1 | 45.542
4 | 0.955 | 0.02043 | -0.1 | 46.735
4.5 | 1.006 | 0.02129 | -0.1 | 47.254
5 | 1.056 | 0.0221 | -0.1 | 47.771
5.5 | 1.103 | 0.02304 | -0.1 | 47.867
6 | 1.158 | 0.0258 | -0.101 | 44.907
6.5 | 1.2 | 0.02667 | -0.101 | 44.994
7 | 1.011 | 0.05412 | -0.043 | 18.68
7.5 | 1.04 | 0.05834 | -0.04 | 17.83
8 | 1.066 | 0.06309 | -0.038 | 16.901
8.5 | 1.087 | 0.06842 | -0.037 | 15.886
9 | 1.103 | 0.07405 | -0.036 | 14.893
9.5 | 1.114 | 0.08048 | -0.035 | 13.842
10 | 1.12 | 0.08679 | -0.034 | 12.905
10.5 | 1.121 | 0.09479 | -0.034 | 11.828
11 | 1.117 | 0.10319 | -0.033 | 10.827
11.5 | 1.109 | 0.11304 | -0.033 | 9.807

## 2. Re 50k Mach 0.00 (2)
BIGFOIL.COM POLAR EXPORT
NACA4409
NACA4409 |  |  |  | Cl Max: | 1.3038 | at alpha= | 10.5 | deg
XFOIL ncrit=9 |  |  |  | L/D Max: | 39.5642 | at alpha= | 8 | deg
Re: | 50000 |  |  | Cd Min: | 0.25139 | at alpha= | -20 | deg
Mach: | 0 |  |  | Cl=0 at alpha= | -0.64885 | deg
|  |  |  | @ Cl=0.1, Cd= | 0.026083
|  |  |  | @ Cl=0.4, Cd= | 0.03386
|  |  |  | @ Cl=0.6, Cd= | 0.040032
alpha (deg) | Cl | Cd | Cm | Cl/Cd
-20 | -0.6075 | 0.25139 | 0.0106 | -2.4166
-19.5 | -0.5803 | 0.23443 | 0.0096 | -2.4754
-19 | -0.5626 | 0.22762 | 0.007 | -2.4717
-18.5 | -0.5475 | 0.22251 | 0.0036 | -2.4606
-18 | -0.5408 | 0.22278 | -0.0013 | -2.4275
-17.5 | -0.5217 | 0.21292 | -0.0036 | -2.4502
-17 | -0.5014 | 0.20429 | -0.0052 | -2.4544
-16.5 | -0.487 | 0.19878 | -0.0081 | -2.4499
-16 | -0.4824 | 0.19763 | -0.0123 | -2.4409
-15.5 | -0.464 | 0.18828 | -0.0141 | -2.4644
-15 | -0.4453 | 0.18062 | -0.0154 | -2.4654
-14.5 | -0.4424 | 0.17852 | -0.019 | -2.4782
-14 | -0.4245 | 0.16953 | -0.0203 | -2.504
-13.5 | -0.4094 | 0.16292 | -0.0217 | -2.5129
-13 | -0.4138 | 0.16155 | -0.0252 | -2.5614
-12.5 | -0.39 | 0.15105 | -0.0252 | -2.5819
-12 | -0.3843 | 0.14639 | -0.027 | -2.6252
-11.5 | -0.3745 | 0.13967 | -0.0281 | -2.6813
-11 | -0.3733 | 0.13573 | -0.0296 | -2.7503
-10.5 | -0.3568 | 0.12777 | -0.0293 | -2.7925
-10 | -0.3703 | 0.1259 | -0.0314 | -2.9412
-9.5 | -0.3463 | 0.11677 | -0.0298 | -2.9657
-9 | -0.3515 | 0.11222 | -0.0302 | -3.1322
-8.5 | -0.3622 | 0.10917 | -0.0297 | -3.3178
-8 | -0.357 | 0.10316 | -0.0275 | -3.4606
-7.5 | -0.3595 | 0.09809 | -0.0244 | -3.665
-7 | -0.3671 | 0.09344 | -0.0204 | -3.9287
-6.5 | -0.3815 | 0.08933 | -0.0165 | -4.2707
-6 | -0.3934 | 0.08502 | -0.0133 | -4.6271
-5.5 | -0.4148 | 0.08191 | -0.0145 | -5.0641
-5 | -0.412 | 0.07646 | -0.0098 | -5.3884
-4.5 | -0.4079 | 0.0709 | -0.0033 | -5.7532
-4 | -0.4058 | 0.0661 | 0.002 | -6.1392
-3.5 | -0.2848 | 0.04769 | -0.0433 | -5.9719
-3 | -0.2147 | 0.03824 | -0.0511 | -5.6145
-2.5 | -0.1671 | 0.03418 | -0.0517 | -4.8888
-2 | -0.1184 | 0.03123 | -0.0519 | -3.7912
-1.5 | -0.0743 | 0.02945 | -0.0512 | -2.5229
-1 | -0.0335 | 0.02832 | -0.0501 | -1.1829
-0.5 | 0.0142 | 0.02749 | -0.0501 | 0.51655
0 | 0.088 | 0.02577 | -0.0543 | 3.4148
0.5 | 0.1792 | 0.02815 | -0.0634 | 6.3659
1 | 0.2574 | 0.03012 | -0.0698 | 8.5458
1.5 | 0.3273 | 0.03194 | -0.0745 | 10.2473
2 | 0.3938 | 0.03371 | -0.0783 | 11.682
2.5 | 0.4645 | 0.03542 | -0.0823 | 13.1141
3 | 0.514 | 0.03725 | -0.0831 | 13.7987
3.5 | 0.569 | 0.03912 | -0.0845 | 14.545
4 | 0.6285 | 0.04087 | -0.0862 | 15.378
4.5 | 0.6699 | 0.0431 | -0.0855 | 15.5429
5 | 0.7217 | 0.04508 | -0.0859 | 16.0093
5.5 | 0.7882 | 0.04633 | -0.087 | 17.0127
6 | 0.8345 | 0.04819 | -0.0858 | 17.3169
6.5 | 0.9055 | 0.04819 | -0.0854 | 18.7902
7.5 | 1.1503 | 0.03218 | -0.0795 | 35.7458
8 | 1.1711 | 0.0296 | -0.0677 | 39.5642
8.5 | 1.1444 | 0.03313 | -0.0539 | 34.5427
9 | 1.1685 | 0.03864 | -0.0492 | 30.2407
9.5 | 1.247 | 0.04527 | -0.0514 | 27.5458
10 | 1.2909 | 0.05196 | -0.0498 | 24.8441
10.5 | 1.3038 | 0.05923 | -0.0448 | 22.0125
11 | 1.297 | 0.06669 | -0.0391 | 19.4482
11.5 | 1.2667 | 0.07408 | -0.0327 | 17.0991
12 | 1.2119 | 0.08302 | -0.0284 | 14.5977
12.5 | 1.1541 | 0.09498 | -0.0298 | 12.151
13 | 1.1124 | 0.1091 | -0.0347 | 10.1962
13.5 | 0.9743 | 0.14923 | -0.0647 | 6.5288
14 | 0.9309 | 0.18336 | -0.0879 | 5.0769
14.5 | 0.9333 | 0.1903 | -0.0906 | 4.9044
15 | 0.9304 | 0.19615 | -0.0945 | 4.7433
15.5 | 0.937 | 0.2033 | -0.0981 | 4.609

## 3. Re 50k Mach 0.10 (1)
BIGFOIL.COM POLAR EXPORT
NACA4409
NACA4409 |  |  |  | Cl Max: | 1.204 | at alpha= | 6.5 | deg
JavaFoil+Calcfoil stall+Eppler ext transition |  |  |  | L/D Max: | 47.753 | at alpha= | 5.5 | deg
Re: | 50000 |  |  | Cd Min: | 0.01602 | at alpha= | -0.5 | deg
Mach: | 0.1 |  |  | Cl=0 at alpha= | -4.2872 | deg
|  |  |  | @ Cl=0.1, Cd= | 0.040001
|  |  |  | @ Cl=0.4, Cd= | 0.017884
|  |  |  | @ Cl=0.6, Cd= | 0.017157
alpha (deg) | Cl | Cd | Cm | Cl/Cd
-17.5 | -0.336 | 0.37768 | -0.029 | -0.891
-17 | -0.351 | 0.34846 | -0.029 | -1.008
-16.5 | -0.366 | 0.33163 | -0.03 | -1.103
-16 | -0.38 | 0.30058 | -0.029 | -1.264
-15.5 | -0.394 | 0.2741 | -0.03 | -1.436
-15 | -0.406 | 0.26086 | -0.03 | -1.558
-14.5 | -0.418 | 0.2392 | -0.03 | -1.747
-14 | -0.428 | 0.2196 | -0.03 | -1.948
-13.5 | -0.436 | 0.20104 | -0.03 | -2.168
-13 | -0.442 | 0.17968 | -0.03 | -2.458
-12.5 | -0.445 | 0.16606 | -0.031 | -2.678
-12 | -0.445 | 0.14822 | -0.031 | -3
-11.5 | -0.441 | 0.13663 | -0.031 | -3.23
-11 | -0.434 | 0.12662 | -0.031 | -3.429
-10.5 | -0.423 | 0.11423 | -0.032 | -3.705
-10 | -0.408 | 0.10428 | -0.032 | -3.914
-9.5 | -0.388 | 0.09607 | -0.033 | -4.037
-9 | -0.364 | 0.08725 | -0.033 | -4.169
-8.5 | -0.336 | 0.08048 | -0.034 | -4.177
-8 | -0.305 | 0.0746 | -0.034 | -4.091
-7.5 | -0.271 | 0.06863 | -0.035 | -3.95
-7 | -0.234 | 0.0633 | -0.036 | -3.7
-6.5 | -0.195 | 0.0586 | -0.036 | -3.327
-6 | -0.153 | 0.05466 | -0.037 | -2.808
-5.5 | -0.11 | 0.05115 | -0.039 | -2.156
-5 | -0.066 | 0.0481 | -0.04 | -1.363
-4.5 | -0.02 | 0.04549 | -0.041 | -0.435
-4 | 0.027 | 0.0432 | -0.044 | 0.621
-3.5 | 0.074 | 0.04116 | -0.047 | 1.801
-3 | 0.122 | 0.03902 | -0.052 | 3.134
-2.5 | 0.211 | 0.01857 | -0.098 | 11.338
-2 | 0.27 | 0.01856 | -0.098 | 14.548
-1.5 | 0.33 | 0.01845 | -0.098 | 17.861
-1 | 0.389 | 0.01832 | -0.098 | 21.237
-0.5 | 0.447 | 0.01602 | -0.099 | 27.916
0 | 0.504 | 0.01649 | -0.099 | 30.588
0.5 | 0.563 | 0.01685 | -0.099 | 33.417
1 | 0.622 | 0.01734 | -0.099 | 35.87
1.5 | 0.68 | 0.01781 | -0.1 | 38.18
2 | 0.738 | 0.01838 | -0.1 | 40.14
2.5 | 0.795 | 0.01884 | -0.1 | 42.201
3 | 0.851 | 0.01933 | -0.1 | 44.038
3.5 | 0.906 | 0.01989 | -0.1 | 45.548
4 | 0.959 | 0.02053 | -0.1 | 46.717
4.5 | 1.011 | 0.02139 | -0.1 | 47.248
5 | 1.06 | 0.02224 | -0.1 | 47.661
5.5 | 1.107 | 0.02319 | -0.1 | 47.753
6 | 1.163 | 0.02596 | -0.101 | 44.802
6.5 | 1.204 | 0.02682 | -0.101 | 44.902
7 | 1.014 | 0.05438 | -0.043 | 18.654
7.5 | 1.043 | 0.05869 | -0.04 | 17.775
8 | 1.069 | 0.06344 | -0.038 | 16.846
8.5 | 1.088 | 0.0688 | -0.037 | 15.817
9 | 1.103 | 0.07451 | -0.036 | 14.799
9.5 | 1.112 | 0.08195 | -0.035 | 13.57
10 | 1.116 | 0.08857 | -0.034 | 12.6
10.5 | 1.115 | 0.09701 | -0.034 | 11.489
11 | 1.108 | 0.10575 | -0.033 | 10.474
11.5 | 1.095 | 0.11416 | -0.032 | 9.596

## 4. Re 50k Mach 0.10 (2)
BIGFOIL.COM POLAR EXPORT
NACA4409
NACA4409 |  |  |  | Cl Max: | 1.2998 | at alpha= | 10.5 | deg
XFOIL ncrit=9 |  |  |  | L/D Max: | 39.1983 | at alpha= | 8 | deg
Re: | 50000 |  |  | Cd Min: | 0.23478 | at alpha= | -19.5 | deg
Mach: | 0.1 |  |  | Cl=0 at alpha= | -0.62316 | deg
|  |  |  | @ Cl=0.1, Cd= | 0.026203
|  |  |  | @ Cl=0.4, Cd= | 0.033988
|  |  |  | @ Cl=0.6, Cd= | 0.040095
alpha (deg) | Cl | Cd | Cm | Cl/Cd
-19.5 | -0.5814 | 0.23478 | 0.0099 | -2.4764
-19 | -0.5639 | 0.22819 | 0.0071 | -2.4712
-18.5 | -0.5489 | 0.22327 | 0.0036 | -2.4585
-18 | -0.5431 | 0.22421 | -0.0015 | -2.4223
-17.5 | -0.5211 | 0.2126 | -0.0033 | -2.4511
-17 | -0.502 | 0.20473 | -0.0052 | -2.452
-16.5 | -0.4878 | 0.19937 | -0.0081 | -2.4467
-16 | -0.4844 | 0.19884 | -0.0125 | -2.4361
-15.5 | -0.4627 | 0.18809 | -0.0139 | -2.46
-15 | -0.4454 | 0.18104 | -0.0155 | -2.4602
-14.5 | -0.4441 | 0.17961 | -0.0193 | -2.4726
-14 | -0.4231 | 0.16958 | -0.0203 | -2.495
-13.5 | -0.4093 | 0.16337 | -0.0218 | -2.5054
-13 | -0.4156 | 0.1626 | -0.0255 | -2.556
-12.5 | -0.3887 | 0.15126 | -0.0253 | -2.5697
-12 | -0.3853 | 0.14719 | -0.0273 | -2.6177
-11.5 | -0.3719 | 0.13971 | -0.028 | -2.6619
-11 | -0.3748 | 0.1366 | -0.0299 | -2.7438
-10.5 | -0.3551 | 0.12802 | -0.0294 | -2.7738
-10 | -0.3722 | 0.12681 | -0.0318 | -2.9351
-9.5 | -0.3455 | 0.11717 | -0.03 | -2.9487
-9 | -0.3462 | 0.11202 | -0.0301 | -3.0905
-8.5 | -0.3641 | 0.10998 | -0.03 | -3.3106
-8 | -0.3587 | 0.10391 | -0.0277 | -3.452
-7.5 | -0.3611 | 0.09879 | -0.0246 | -3.6552
-7 | -0.3666 | 0.0939 | -0.0206 | -3.9042
-6.5 | -0.3796 | 0.08967 | -0.0165 | -4.2333
-6 | -0.3927 | 0.08547 | -0.0133 | -4.5946
-5.5 | -0.4133 | 0.08209 | -0.0136 | -5.0347
-4.5 | -0.4081 | 0.07133 | -0.0028 | -5.7213
-4 | -0.4066 | 0.06654 | 0.0025 | -6.1106
-3.5 | -0.2792 | 0.04684 | -0.0459 | -5.9607
-3 | -0.2186 | 0.03885 | -0.0509 | -5.6268
-2.5 | -0.1709 | 0.03468 | -0.0517 | -4.9279
-2 | -0.1221 | 0.0316 | -0.0519 | -3.8639
-1.5 | -0.0775 | 0.02972 | -0.0513 | -2.6077
-1 | -0.0358 | 0.0286 | -0.0503 | -1.2517
-0.5 | 0.0117 | 0.02778 | -0.0503 | 0.42117
0 | 0.0925 | 0.02601 | -0.0555 | 3.5563
0.5 | 0.1849 | 0.02839 | -0.0647 | 6.5129
1 | 0.2628 | 0.03032 | -0.071 | 8.6675
1.5 | 0.3314 | 0.0321 | -0.0753 | 10.324
2 | 0.3951 | 0.03386 | -0.0786 | 11.6686
2.5 | 0.4622 | 0.03562 | -0.0821 | 12.9759
3 | 0.5191 | 0.03739 | -0.0839 | 13.8834
3.5 | 0.5683 | 0.03936 | -0.0844 | 14.4385
4 | 0.6369 | 0.04095 | -0.0871 | 15.5531
4.5 | 0.6743 | 0.04327 | -0.086 | 15.5835
5 | 0.7187 | 0.04552 | -0.0856 | 15.7887
5.5 | 0.7731 | 0.04738 | -0.0857 | 16.317
6 | 0.8316 | 0.0488 | -0.0855 | 17.041
6.5 | 0.8745 | 0.0507 | -0.0835 | 17.2485
7 | 1.0275 | 0.04289 | -0.0844 | 23.9566
7.5 | 1.1588 | 0.03168 | -0.0787 | 36.5783
8 | 1.1685 | 0.02981 | -0.0658 | 39.1983
8.5 | 1.1434 | 0.0338 | -0.0527 | 33.8284
9 | 1.1721 | 0.03928 | -0.0485 | 29.8396
9.5 | 1.2499 | 0.04605 | -0.0506 | 27.1422
10 | 1.2915 | 0.05291 | -0.0487 | 24.4094
10.5 | 1.2998 | 0.06026 | -0.0434 | 21.5699
11 | 1.2863 | 0.0678 | -0.0374 | 18.972
11.5 | 1.2494 | 0.07532 | -0.031 | 16.5879
12 | 1.198 | 0.08471 | -0.0282 | 14.1424
12.5 | 1.1453 | 0.09694 | -0.0305 | 11.8145
13 | 1.1088 | 0.11104 | -0.0354 | 9.9856
13.5 | 0.9073 | 0.17208 | -0.0863 | 5.2725
14 | 0.9318 | 0.18408 | -0.0884 | 5.0619
14.5 | 0.9318 | 0.19057 | -0.0915 | 4.8895
15 | 0.9316 | 0.19681 | -0.0953 | 4.7335
15.5 | 0.9388 | 0.20404 | -0.0988 | 4.6011

## 5. Re 50k Mach 0.25 (1)
BIGFOIL.COM POLAR EXPORT
NACA4409
NACA4409 |  |  |  | Cl Max: | 1.187 | at alpha= | 6 | deg
JavaFoil+Calcfoil stall+Eppler ext transition |  |  |  | L/D Max: | 47.183 | at alpha= | 5 | deg
Re: | 50000 |  |  | Cd Min: | 0.01672 | at alpha= | 0 | deg
Mach: | 0.25 |  |  | Cl=0 at alpha= | -4.2872 | deg
|  |  |  | @ Cl=0.1, Cd= | 0.040621
|  |  |  | @ Cl=0.4, Cd= | 0.01856
|  |  |  | @ Cl=0.6, Cd= | 0.017324
alpha (deg) | Cl | Cd | Cm | Cl/Cd
-15.5 | -0.063 | 0.38294 | -0.034 | -0.165
-15 | -0.061 | 0.47914 | -0.033 | -0.126
-14.5 | -0.151 | 0.41029 | -0.032 | -0.367
-14 | -0.201 | 0.35013 | -0.031 | -0.575
-13.5 | -0.242 | 0.31434 | -0.031 | -0.771
-13 | -0.278 | 0.26078 | -0.031 | -1.064
-12.5 | -0.308 | 0.22566 | -0.031 | -1.364
-12 | -0.333 | 0.19802 | -0.031 | -1.68
-11.5 | -0.352 | 0.1821 | -0.032 | -1.932
-11 | -0.365 | 0.15572 | -0.031 | -2.342
-10.5 | -0.371 | 0.1432 | -0.032 | -2.591
-10 | -0.371 | 0.12211 | -0.032 | -3.036
-9.5 | -0.362 | 0.11065 | -0.033 | -3.27
-9 | -0.347 | 0.09992 | -0.033 | -3.471
-8.5 | -0.326 | 0.08949 | -0.034 | -3.645
-8 | -0.3 | 0.08025 | -0.035 | -3.743
-7.5 | -0.27 | 0.07295 | -0.035 | -3.699
-7 | -0.235 | 0.0661 | -0.036 | -3.558
-6.5 | -0.197 | 0.0611 | -0.037 | -3.224
-6 | -0.156 | 0.05621 | -0.038 | -2.773
-5.5 | -0.112 | 0.05244 | -0.039 | -2.144
-5 | -0.067 | 0.04895 | -0.04 | -1.369
-4.5 | -0.02 | 0.04615 | -0.042 | -0.439
-4 | 0.027 | 0.04372 | -0.044 | 0.629
-3.5 | 0.076 | 0.04161 | -0.047 | 1.827
-3 | 0.125 | 0.03959 | -0.052 | 3.166
-2.5 | 0.216 | 0.01878 | -0.1 | 11.517
-2 | 0.277 | 0.01876 | -0.101 | 14.789
-1.5 | 0.339 | 0.01867 | -0.101 | 18.136
-1 | 0.4 | 0.01856 | -0.101 | 21.537
-0.5 | 0.46 | 0.01847 | -0.101 | 24.93
0 | 0.518 | 0.01672 | -0.102 | 30.975
0.5 | 0.578 | 0.01714 | -0.102 | 33.748
1 | 0.639 | 0.01765 | -0.102 | 36.179
1.5 | 0.698 | 0.01812 | -0.102 | 38.537
2 | 0.757 | 0.01871 | -0.103 | 40.475
2.5 | 0.816 | 0.0192 | -0.103 | 42.491
3 | 0.873 | 0.01974 | -0.103 | 44.232
3.5 | 0.929 | 0.02036 | -0.103 | 45.626
4 | 0.983 | 0.02107 | -0.103 | 46.64
4.5 | 1.035 | 0.02203 | -0.103 | 46.976
5 | 1.084 | 0.02298 | -0.103 | 47.183
5.5 | 1.131 | 0.02407 | -0.103 | 47.007
6 | 1.187 | 0.02691 | -0.104 | 44.128
6.5 | 1.003 | 0.05158 | -0.047 | 19.449
7 | 1.032 | 0.05576 | -0.043 | 18.51
7.5 | 1.058 | 0.06043 | -0.04 | 17.499
8 | 1.078 | 0.06596 | -0.038 | 16.341
8.5 | 1.089 | 0.07265 | -0.037 | 14.995
9 | 1.093 | 0.07975 | -0.036 | 13.71
9.5 | 1.089 | 0.08795 | -0.034 | 12.38
10 | 1.076 | 0.09822 | -0.034 | 10.951
10.5 | 1.053 | 0.10952 | -0.033 | 9.616
11 | 1.021 | 0.12131 | -0.032 | 8.418

## 6. Re 50k Mach 0.25 (2)
BIGFOIL.COM POLAR EXPORT
NACA4409
NACA4409 |  |  |  | Cl Max: | 1.2895 | at alpha= | 10 | deg
XFOIL ncrit=9 |  |  |  | L/D Max: | 37.2799 | at alpha= | 7.5 | deg
Re: | 50000 |  |  | Cd Min: | 0.2461 | at alpha= | -20 | deg
Mach: | 0.25 |  |  | Cl=0 at alpha= | -0.58579 | deg
|  |  |  | @ Cl=0.1, Cd= | 0.027262
|  |  |  | @ Cl=0.4, Cd= | 0.034529
|  |  |  | @ Cl=0.6, Cd= | 0.041219
alpha (deg) | Cl | Cd | Cm | Cl/Cd
-20 | -0.6087 | 0.2461 | 0.0135 | -2.4734
-19.5 | -0.5888 | 0.23761 | 0.011 | -2.478
-19 | -0.5716 | 0.23166 | 0.0076 | -2.4674
-18.5 | -0.5585 | 0.22878 | 0.0032 | -2.4412
-17.5 | -0.523 | 0.21376 | -0.0024 | -2.4467
-17 | -0.506 | 0.20742 | -0.0051 | -2.4395
-16.5 | -0.4943 | 0.20375 | -0.0089 | -2.426
-16 | -0.4963 | 0.20606 | -0.0137 | -2.4085
-15.5 | -0.4609 | 0.1892 | -0.0135 | -2.436
-15 | -0.4478 | 0.184 | -0.0162 | -2.4337
-14.5 | -0.4549 | 0.18604 | -0.0208 | -2.4452
-14 | -0.4194 | 0.17096 | -0.0204 | -2.4532
-13.5 | -0.4119 | 0.16681 | -0.023 | -2.4693
-13 | -0.4062 | 0.16183 | -0.0256 | -2.51
-12.5 | -0.3843 | 0.153 | -0.0258 | -2.5118
-12 | -0.3937 | 0.15229 | -0.0292 | -2.5852
-11.5 | -0.365 | 0.14121 | -0.0284 | -2.5848
-11 | -0.384 | 0.14166 | -0.0318 | -2.7107
-10.5 | -0.3509 | 0.13012 | -0.0302 | -2.6967
-10 | -0.3474 | 0.12451 | -0.0309 | -2.7901
-9.5 | -0.3492 | 0.12067 | -0.0314 | -2.8938
-9 | -0.3344 | 0.11322 | -0.0302 | -2.9535
-8.5 | -0.3326 | 0.108 | -0.0294 | -3.0796
-8 | -0.3366 | 0.1034 | -0.0279 | -3.2553
-7.5 | -0.3724 | 0.10291 | -0.0252 | -3.6187
-7 | -0.3771 | 0.09776 | -0.0211 | -3.8574
-6.5 | -0.3859 | 0.09305 | -0.0174 | -4.1472
-6 | -0.4035 | 0.08929 | -0.015 | -4.519
-5.5 | -0.3953 | 0.08272 | -0.009 | -4.7788
-5 | -0.4065 | 0.07841 | -0.0057 | -5.1843
-4.5 | -0.4079 | 0.07362 | -0.0005 | -5.5406
-4 | -0.4098 | 0.06885 | 0.0048 | -5.9521
-3 | -0.2496 | 0.04342 | -0.0471 | -5.7485
-2.5 | -0.1915 | 0.03734 | -0.0511 | -5.1285
-2 | -0.1383 | 0.03343 | -0.0525 | -4.137
-1.5 | -0.0912 | 0.03124 | -0.0523 | -2.9193
-1 | -0.0478 | 0.02994 | -0.0516 | -1.5965
-0.5 | 0.0099 | 0.02929 | -0.0532 | 0.338
0 | 0.1103 | 0.02703 | -0.0611 | 4.0807
0.5 | 0.1982 | 0.02919 | -0.0689 | 6.79
1 | 0.2734 | 0.03108 | -0.0742 | 8.7967
1.5 | 0.341 | 0.0329 | -0.078 | 10.3647
2 | 0.4069 | 0.03472 | -0.0813 | 11.7195
2.5 | 0.4742 | 0.03652 | -0.0845 | 12.9847
3 | 0.523 | 0.03848 | -0.0849 | 13.5915
3.5 | 0.5792 | 0.04048 | -0.0861 | 14.3083
4 | 0.6352 | 0.04247 | -0.0871 | 14.9564
4.5 | 0.6757 | 0.04491 | -0.0862 | 15.0456
5 | 0.7247 | 0.04721 | -0.086 | 15.3506
5.5 | 0.7817 | 0.04916 | -0.0861 | 15.9011
6 | 0.8302 | 0.05125 | -0.0849 | 16.199
6.5 | 0.8677 | 0.05372 | -0.0825 | 16.1523
7 | 0.9684 | 0.05064 | -0.0803 | 19.1232
7.5 | 1.1732 | 0.03147 | -0.0725 | 37.2799
8 | 1.1546 | 0.03213 | -0.0571 | 35.9353
8.5 | 1.146 | 0.03711 | -0.0476 | 30.8812
9 | 1.1982 | 0.04307 | -0.0458 | 27.8198
9.5 | 1.2582 | 0.05029 | -0.0455 | 25.0189
10 | 1.2895 | 0.05795 | -0.0429 | 22.2519
10.5 | 1.2697 | 0.06493 | -0.036 | 19.5549
11 | 1.2374 | 0.07267 | -0.0304 | 17.0277
11.5 | 1.1961 | 0.08191 | -0.028 | 14.6026
12 | 1.1528 | 0.09327 | -0.0296 | 12.3598
12.5 | 1.0146 | 0.12217 | -0.051 | 8.3048
13.5 | 0.9482 | 0.16311 | -0.0761 | 5.8133
14 | 0.9379 | 0.18793 | -0.0917 | 4.9907
14.5 | 0.9303 | 0.193 | -0.096 | 4.8202
15 | 0.9398 | 0.20047 | -0.0992 | 4.688

## 7. Re 50k Mach 0.50 (1)
BIGFOIL.COM POLAR EXPORT
NACA4409
NACA4409 |  |  |  | Cl Max: | 1.287 | at alpha= | 20 | deg
JavaFoil+Calcfoil stall+Eppler ext transition |  |  |  | L/D Max: | 45.2 | at alpha= | 4 | deg
Re: | 50000 |  |  | Cd Min: | 0.01775 | at alpha= | 0 | deg
Mach: | 0.5 |  |  | Cl=0 at alpha= | -4.2885 | deg
|  |  |  | @ Cl=0.1, Cd= | 0.043175
|  |  |  | @ Cl=0.4, Cd= | 0.01969
|  |  |  | @ Cl=0.6, Cd= | 0.01794
alpha (deg) | Cl | Cd | Cm | Cl/Cd
-20 | -0.836 | 0.44838 | -0.058 | -1.865
-19.5 | -0.809 | 0.43193 | -0.057 | -1.873
-19 | -0.783 | 0.42674 | -0.057 | -1.835
-18.5 | -0.757 | 0.41354 | -0.058 | -1.831
-18 | -0.73 | 0.39678 | -0.056 | -1.84
-17.5 | -0.704 | 0.39332 | -0.056 | -1.79
-17 | -0.678 | 0.38893 | -0.056 | -1.744
-16.5 | -0.651 | 0.39279 | -0.055 | -1.658
-16 | -0.625 | 0.38234 | -0.055 | -1.635
-15.5 | -0.599 | 0.37837 | -0.055 | -1.583
-15 | -0.572 | 0.35631 | -0.054 | -1.605
-14.5 | -0.546 | 0.35242 | -0.054 | -1.548
-14 | -0.519 | 0.34057 | -0.054 | -1.525
-13.5 | -0.492 | 0.3156 | -0.053 | -1.56
-13 | -0.466 | 0.31095 | -0.053 | -1.498
-12.5 | -0.439 | 0.31187 | -0.051 | -1.407
-12 | -0.412 | 0.2875 | -0.051 | -1.434
-11.5 | -0.386 | 0.27501 | -0.051 | -1.403
-11 | -0.359 | 0.27744 | -0.049 | -1.294
-10.5 | -0.332 | 0.2736 | -0.049 | -1.215
-10 | -0.306 | 0.25148 | -0.048 | -1.215
-9.5 | -0.279 | 0.2598 | -0.048 | -1.074
-9 | -0.252 | 0.24014 | -0.046 | -1.05
-8.5 | -0.225 | 0.23779 | -0.046 | -0.948
-8 | -0.199 | 0.20928 | -0.044 | -0.949
-7.5 | -0.172 | 0.20722 | -0.044 | -0.83
-7 | -0.145 | 0.18573 | -0.042 | -0.781
-6.5 | -0.118 | 0.09345 | -0.039 | -1.267
-6 | -0.146 | 0.07988 | -0.038 | -1.828
-5.5 | -0.116 | 0.06331 | -0.04 | -1.826
-5 | -0.071 | 0.05548 | -0.042 | -1.288
-4.5 | -0.022 | 0.05038 | -0.044 | -0.437
-4 | 0.03 | 0.04669 | -0.047 | 0.647
-3.5 | 0.084 | 0.04383 | -0.049 | 1.918
-3 | 0.139 | 0.04158 | -0.053 | 3.341
-2.5 | 0.195 | 0.03948 | -0.06 | 4.937
-2 | 0.31 | 0.01964 | -0.112 | 15.759
-1.5 | 0.378 | 0.01969 | -0.113 | 19.212
-1 | 0.447 | 0.01969 | -0.113 | 22.68
-0.5 | 0.514 | 0.01973 | -0.113 | 26.062
0 | 0.578 | 0.01775 | -0.113 | 32.555
0.5 | 0.645 | 0.01833 | -0.114 | 35.188
1 | 0.711 | 0.01885 | -0.114 | 37.716
1.5 | 0.777 | 0.01954 | -0.114 | 39.74
2 | 0.841 | 0.02015 | -0.114 | 41.74
2.5 | 0.905 | 0.02086 | -0.114 | 43.367
3 | 0.967 | 0.02182 | -0.114 | 44.304
3.5 | 1.026 | 0.02279 | -0.114 | 45.003
4 | 1.082 | 0.02393 | -0.114 | 45.2
4.5 | 1.134 | 0.02528 | -0.113 | 44.856
5 | 1.181 | 0.02688 | -0.113 | 43.934
5.5 | 1.239 | 0.03034 | -0.115 | 40.852
6 | 1.044 | 0.05311 | -0.048 | 19.652
6.5 | 1.051 | 0.06011 | -0.043 | 17.487
7 | 1.026 | 0.07067 | -0.039 | 14.517
7.5 | 0.895 | 0.09531 | -0.035 | 9.39
8 | 0.654 | 0.18938 | -0.04 | 3.453
8.5 | 0.68 | 0.19367 | -0.043 | 3.513
9 | 0.707 | 0.22497 | -0.046 | 3.143
9.5 | 0.734 | 0.23016 | -0.049 | 3.187
10 | 0.76 | 0.23584 | -0.049 | 3.221
10.5 | 0.786 | 0.27024 | -0.052 | 2.91
11 | 0.813 | 0.27061 | -0.054 | 3.005
11.5 | 0.839 | 0.27534 | -0.055 | 3.047
12 | 0.866 | 0.30452 | -0.057 | 2.843
12.5 | 0.893 | 0.30735 | -0.059 | 2.904
13 | 0.918 | 0.33581 | -0.06 | 2.735
13.5 | 0.945 | 0.33227 | -0.062 | 2.845
14 | 0.971 | 0.34398 | -0.062 | 2.823
14.5 | 0.998 | 0.377 | -0.064 | 2.647
15 | 1.024 | 0.37799 | -0.064 | 2.708
15.5 | 1.05 | 0.37552 | -0.066 | 2.797
16 | 1.078 | 0.4063 | -0.068 | 2.652
16.5 | 1.103 | 0.40688 | -0.068 | 2.711
17 | 1.13 | 0.42582 | -0.07 | 2.654
17.5 | 1.155 | 0.43131 | -0.07 | 2.679
18 | 1.183 | 0.45424 | -0.072 | 2.603
18.5 | 1.208 | 0.47743 | -0.073 | 2.53
19 | 1.235 | 0.47933 | -0.074 | 2.576
19.5 | 1.26 | 0.47186 | -0.075 | 2.67
20 | 1.287 | 0.50741 | -0.076 | 2.537

## 8. Re 50k Mach 0.50 (2)
BIGFOIL.COM POLAR EXPORT
NACA4409
NACA4409 |  |  |  | Cl Max: | 1.1999 | at alpha= | 20 | deg
XFOIL ncrit=9 |  |  |  | L/D Max: | 25.0744 | at alpha= | 8 | deg
Re: | 50000 |  |  | Cd Min: | 0.30849 | at alpha= | 20 | deg
Mach: | 0.5 |  |  | Cl=0 at alpha= | -0.79149 | deg
|  |  |  | @ Cl=0.1, Cd= | 0.034187
|  |  |  | @ Cl=0.4, Cd= | 0.037352
|  |  |  | @ Cl=0.6, Cd= | 0.04574
alpha (deg) | Cl | Cd | Cm | Cl/Cd
-20 | -0.6537 | 0.26385 | 0.0188 | -2.4775
-19.5 | -0.6363 | 0.26072 | 0.0134 | -2.4405
-19 | -0.6184 | 0.25527 | 0.0086 | -2.4225
-18.5 | -0.5919 | 0.24212 | 0.0063 | -2.4447
-18 | -0.5713 | 0.23505 | 0.0025 | -2.4305
-17.5 | -0.5549 | 0.23114 | -0.0021 | -2.4007
-16.5 | -0.5123 | 0.21403 | -0.0083 | -2.3936
-16 | -0.4933 | 0.20746 | -0.0116 | -2.3778
-15.5 | -0.4867 | 0.2074 | -0.0164 | -2.3467
-15 | -0.4567 | 0.1936 | -0.0176 | -2.359
-14.5 | -0.441 | 0.18798 | -0.0205 | -2.346
-14 | -0.4371 | 0.1865 | -0.0245 | -2.3437
-13.5 | -0.4059 | 0.17361 | -0.025 | -2.338
-13 | -0.399 | 0.17026 | -0.0279 | -2.3435
-12.5 | -0.3783 | 0.16114 | -0.029 | -2.3476
-12 | -0.3727 | 0.15745 | -0.0311 | -2.3671
-11.5 | -0.3517 | 0.14844 | -0.0315 | -2.3693
-11 | -0.3589 | 0.14713 | -0.0337 | -2.4393
-10.5 | -0.3309 | 0.13649 | -0.0331 | -2.4244
-10 | -0.3324 | 0.13245 | -0.0341 | -2.5096
-9.5 | -0.3253 | 0.12706 | -0.0339 | -2.5602
-9 | -0.3132 | 0.12018 | -0.0329 | -2.6061
-8.5 | -0.307 | 0.1144 | -0.0317 | -2.6836
-8 | -0.3046 | 0.10909 | -0.03 | -2.7922
-7.5 | -0.3071 | 0.10435 | -0.0277 | -2.943
-7 | -0.3131 | 0.09995 | -0.0245 | -3.1326
-6.5 | -0.3224 | 0.0959 | -0.0201 | -3.3618
-6 | -0.3511 | 0.09371 | -0.014 | -3.7467
-5.5 | -0.3572 | 0.08873 | -0.008 | -4.0257
-5 | -0.3984 | 0.08738 | -0.0024 | -4.5594
-4.5 | -0.4015 | 0.08189 | 0.0038 | -4.9029
-4 | -0.4145 | 0.07782 | 0.0102 | -5.3264
-3.5 | -0.4104 | 0.07216 | 0.0204 | -5.6874
-3 | -0.3521 | 0.06015 | -0.0268 | -5.8537
-2.5 | -0.2879 | 0.05085 | -0.0406 | -5.6618
-2 | -0.2273 | 0.04432 | -0.048 | -5.1286
-1.5 | -0.1485 | 0.03911 | -0.0561 | -3.797
-1 | -0.0392 | 0.0361 | -0.0665 | -1.0859
-0.5 | 0.0548 | 0.03462 | -0.073 | 1.5829
0 | 0.1488 | 0.03372 | -0.079 | 4.4128
0.5 | 0.2411 | 0.03248 | -0.0837 | 7.423
1 | 0.3086 | 0.03436 | -0.0861 | 8.9814
1.5 | 0.3706 | 0.03638 | -0.0876 | 10.1869
2 | 0.4353 | 0.03852 | -0.0895 | 11.3006
2.5 | 0.4937 | 0.04077 | -0.0904 | 12.1094
3 | 0.5411 | 0.04328 | -0.0899 | 12.5023
3.5 | 0.6012 | 0.04579 | -0.0907 | 13.1295
4 | 0.644 | 0.04867 | -0.0897 | 13.232
4.5 | 0.6831 | 0.05187 | -0.0884 | 13.1695
5 | 0.727 | 0.05512 | -0.0873 | 13.1894
5.5 | 0.7689 | 0.05854 | -0.0859 | 13.1346
6 | 0.8072 | 0.06214 | -0.084 | 12.99
6.5 | 0.8698 | 0.06454 | -0.0821 | 13.4769
7 | 0.9114 | 0.06722 | -0.078 | 13.5585
7.5 | 1.1017 | 0.04867 | -0.0571 | 22.6361
8 | 1.1464 | 0.04572 | -0.0423 | 25.0744
8.5 | 1.1504 | 0.05204 | -0.0368 | 22.1061
9 | 1.1403 | 0.06053 | -0.0343 | 18.8386
9.5 | 1.12 | 0.07068 | -0.0344 | 15.8461
10 | 1.0688 | 0.08527 | -0.0406 | 12.5343
10.5 | 1.0191 | 0.10258 | -0.0505 | 9.9347
11 | 0.9844 | 0.11984 | -0.0605 | 8.2143
11.5 | 0.9664 | 0.13443 | -0.0685 | 7.1889
12 | 0.9671 | 0.14619 | -0.0735 | 6.6154
12.5 | 0.9613 | 0.15959 | -0.0812 | 6.0236
13 | 0.9651 | 0.17143 | -0.0874 | 5.6297
13.5 | 0.9811 | 0.18307 | -0.0919 | 5.3592
14 | 0.9785 | 0.20341 | -0.1066 | 4.8105
14.5 | 0.9816 | 0.21006 | -0.1123 | 4.673
15 | 1.005 | 0.22027 | -0.1154 | 4.5626
15.5 | 1.0269 | 0.22986 | -0.1187 | 4.4675
16 | 1.0364 | 0.2361 | -0.1242 | 4.3897
16.5 | 1.0556 | 0.24478 | -0.1284 | 4.3124
17 | 1.0778 | 0.25445 | -0.1322 | 4.2358
17.5 | 1.1056 | 0.26651 | -0.135 | 4.1484
18 | 1.1156 | 0.27077 | -0.1414 | 4.1201
18.5 | 1.1353 | 0.27946 | -0.1461 | 4.0625
19 | 1.1645 | 0.29352 | -0.1486 | 3.9674
19.5 | 1.1757 | 0.29663 | -0.1556 | 3.9635
20 | 1.1999 | 0.30849 | -0.1595 | 3.8896

## 9. Re 100k Mach 0.00 (1)
BIGFOIL.COM POLAR EXPORT
NACA4409
NACA4409 |  |  |  | Cl Max: | 1.243 | at alpha= | 7 | deg
JavaFoil+Calcfoil stall+Eppler ext transition |  |  |  | L/D Max: | 64.405 | at alpha= | 5.5 | deg
Re: | 100000 |  |  | Cd Min: | 0.01176 | at alpha= | -0.5 | deg
Mach: | 0 |  |  | Cl=0 at alpha= | -4.2872 | deg
|  |  |  | @ Cl=0.1, Cd= | 0.028183
|  |  |  | @ Cl=0.4, Cd= | 0.014274
|  |  |  | @ Cl=0.6, Cd= | 0.012744
alpha (deg) | Cl | Cd | Cm | Cl/Cd
-18 | -0.365 | 0.29905 | -0.03 | -1.221
-17.5 | -0.378 | 0.28439 | -0.03 | -1.329
-17 | -0.391 | 0.26758 | -0.03 | -1.46
-16.5 | -0.403 | 0.24533 | -0.03 | -1.643
-16 | -0.415 | 0.22803 | -0.03 | -1.819
-15.5 | -0.426 | 0.21301 | -0.03 | -1.999
-15 | -0.436 | 0.19732 | -0.03 | -2.209
-14.5 | -0.444 | 0.18363 | -0.03 | -2.421
-14 | -0.452 | 0.17108 | -0.03 | -2.64
-13.5 | -0.457 | 0.15775 | -0.03 | -2.895
-13 | -0.46 | 0.14549 | -0.031 | -3.159
-12.5 | -0.46 | 0.13242 | -0.031 | -3.473
-12 | -0.457 | 0.1219 | -0.031 | -3.751
-11.5 | -0.451 | 0.11248 | -0.031 | -4.014
-11 | -0.442 | 0.10555 | -0.032 | -4.189
-10.5 | -0.429 | 0.09593 | -0.032 | -4.474
-10 | -0.412 | 0.08925 | -0.032 | -4.621
-9.5 | -0.391 | 0.08146 | -0.033 | -4.796
-9 | -0.366 | 0.07473 | -0.034 | -4.892
-8.5 | -0.337 | 0.06999 | -0.034 | -4.817
-8 | -0.306 | 0.06425 | -0.035 | -4.755
-7.5 | -0.271 | 0.06005 | -0.036 | -4.514
-7 | -0.234 | 0.0556 | -0.036 | -4.207
-6.5 | -0.194 | 0.05195 | -0.037 | -3.744
-6 | -0.153 | 0.0486 | -0.038 | -3.149
-5.5 | -0.11 | 0.04567 | -0.04 | -2.407
-5 | -0.065 | 0.04301 | -0.041 | -1.519
-4.5 | -0.02 | 0.0407 | -0.043 | -0.485
-4 | 0.027 | 0.03847 | -0.047 | 0.695
-3.5 | 0.075 | 0.03495 | -0.057 | 2.135
-3 | 0.15 | 0.01465 | -0.097 | 10.267
-2.5 | 0.21 | 0.01451 | -0.097 | 14.44
-2 | 0.269 | 0.01464 | -0.098 | 18.351
-1.5 | 0.328 | 0.01443 | -0.098 | 22.727
-1 | 0.387 | 0.015 | -0.098 | 25.811
-0.5 | 0.445 | 0.01176 | -0.098 | 37.869
0 | 0.504 | 0.01203 | -0.099 | 41.85
0.5 | 0.562 | 0.01241 | -0.099 | 45.285
1 | 0.62 | 0.01292 | -0.099 | 48.013
1.5 | 0.679 | 0.01348 | -0.1 | 50.332
2 | 0.737 | 0.01331 | -0.1 | 55.349
2.5 | 0.794 | 0.01367 | -0.1 | 58.12
3 | 0.851 | 0.01346 | -0.1 | 63.234
3.5 | 0.907 | 0.01498 | -0.1 | 60.555
4 | 0.962 | 0.01553 | -0.101 | 61.953
4.5 | 1.015 | 0.01605 | -0.101 | 63.281
5 | 1.067 | 0.01664 | -0.101 | 64.114
5.5 | 1.116 | 0.01733 | -0.101 | 64.405
6 | 1.162 | 0.02177 | -0.101 | 53.394
6.5 | 1.205 | 0.02273 | -0.101 | 52.995
7 | 1.243 | 0.0237 | -0.101 | 52.451
7.5 | 1.042 | 0.05341 | -0.045 | 19.508
8 | 1.067 | 0.05753 | -0.041 | 18.547
8.5 | 1.087 | 0.0619 | -0.039 | 17.565
9 | 1.103 | 0.06686 | -0.037 | 16.498
9.5 | 1.114 | 0.07234 | -0.036 | 15.403
10 | 1.12 | 0.0778 | -0.035 | 14.399
10.5 | 1.121 | 0.0844 | -0.034 | 13.286
11 | 1.117 | 0.09145 | -0.034 | 12.219
11.5 | 1.109 | 0.09852 | -0.033 | 11.253
12 | 1.095 | 0.10623 | -0.033 | 10.311

## 10. Re 100k Mach 0.00 (2)
BIGFOIL.COM POLAR EXPORT
NACA4409
NACA4409 |  |  |  | Cl Max: | 1.334 | at alpha= | 11 | deg
XFOIL ncrit=9 |  |  |  | L/D Max: | 60.4612 | at alpha= | 7 | deg
Re: | 100000 |  |  | Cd Min: | 0.2602 | at alpha= | 20 | deg
Mach: | 0 |  |  | Cl=0 at alpha= | -2.2743 | deg
|  |  |  | @ Cl=0.1, Cd= | 0.021572
|  |  |  | @ Cl=0.4, Cd= | 0.017712
|  |  |  | @ Cl=0.6, Cd= | 0.016955
alpha (deg) | Cl | Cd | Cm | Cl/Cd
-19.5 | -0.5723 | 0.23021 | 0.0088 | -2.486
-19 | -0.5558 | 0.22419 | 0.0059 | -2.4791
-18.5 | -0.54 | 0.21835 | 0.0027 | -2.4731
-18 | -0.5254 | 0.21324 | -0.0011 | -2.4639
-17.5 | -0.5172 | 0.21141 | -0.0061 | -2.4464
-17 | -0.5068 | 0.20592 | -0.0097 | -2.4611
-16.5 | -0.4812 | 0.19413 | -0.0097 | -2.4788
-16 | -0.4657 | 0.18794 | -0.0119 | -2.4779
-15.5 | -0.4523 | 0.18226 | -0.0147 | -2.4816
-15 | -0.4509 | 0.1808 | -0.0196 | -2.4939
-14.5 | -0.4576 | 0.1801 | -0.0244 | -2.5408
-14 | -0.4161 | 0.16351 | -0.0217 | -2.5448
-13.5 | -0.4032 | 0.15739 | -0.0233 | -2.5618
-13 | -0.3941 | 0.15187 | -0.0257 | -2.595
-12.5 | -0.4018 | 0.15009 | -0.0305 | -2.6771
-12 | -0.3839 | 0.14017 | -0.0306 | -2.7388
-11.5 | -0.3658 | 0.13316 | -0.03 | -2.7471
-11 | -0.3646 | 0.12857 | -0.0325 | -2.8358
-10.5 | -0.3816 | 0.12683 | -0.0375 | -3.0088
-10 | -0.3515 | 0.11568 | -0.034 | -3.0386
-9.5 | -0.3434 | 0.11016 | -0.0338 | -3.1173
-9 | -0.359 | 0.10697 | -0.0365 | -3.3561
-8.5 | -0.3976 | 0.10566 | -0.0374 | -3.763
-8 | -0.3521 | 0.095 | -0.0322 | -3.7063
-7.5 | -0.3786 | 0.09224 | -0.029 | -4.1045
-7 | -0.4205 | 0.0897 | -0.0347 | -4.6878
-6.5 | -0.4101 | 0.08308 | -0.0242 | -4.9362
-5.5 | -0.4138 | 0.07149 | -0.0281 | -5.7882
-5 | -0.3957 | 0.06455 | -0.0347 | -6.1301
-4 | -0.3192 | 0.0524 | -0.0409 | -6.0916
-3.5 | -0.2005 | 0.03093 | -0.0611 | -6.4824
-3 | -0.1186 | 0.02661 | -0.0671 | -4.457
-2.5 | -0.0362 | 0.02411 | -0.0722 | -1.5015
-2 | 0.044 | 0.02248 | -0.0771 | 1.9573
-1.5 | 0.1149 | 0.02133 | -0.0801 | 5.3868
-1 | 0.1872 | 0.01995 | -0.0834 | 9.3835
-0.5 | 0.2828 | 0.01796 | -0.0901 | 15.7461
0 | 0.3642 | 0.01785 | -0.0946 | 20.4034
0.5 | 0.4472 | 0.01753 | -0.099 | 25.5106
1 | 0.526 | 0.0171 | -0.1024 | 30.7602
1.5 | 0.5866 | 0.01702 | -0.1024 | 34.4653
2 | 0.6564 | 0.01668 | -0.1038 | 39.3525
2.5 | 0.7118 | 0.0168 | -0.1029 | 42.369
3 | 0.7705 | 0.01689 | -0.1025 | 45.6187
3.5 | 0.8265 | 0.01712 | -0.1017 | 48.2769
4 | 0.8777 | 0.01758 | -0.1003 | 49.9261
4.5 | 0.9313 | 0.018 | -0.0991 | 51.7389
5 | 0.9848 | 0.01838 | -0.0978 | 53.58
5.5 | 1.0324 | 0.01872 | -0.0953 | 55.1496
6 | 1.0781 | 0.01866 | -0.0918 | 57.776
6.5 | 1.1187 | 0.01881 | -0.0878 | 59.4737
7 | 1.1536 | 0.01908 | -0.083 | 60.4612
7.5 | 1.174 | 0.01975 | -0.0758 | 59.443
8 | 1.1529 | 0.02418 | -0.064 | 47.6799
8.5 | 1.1525 | 0.02793 | -0.0557 | 41.2639
9 | 1.1714 | 0.0317 | -0.0507 | 36.9527
9.5 | 1.2239 | 0.03598 | -0.0503 | 34.0161
10 | 1.2919 | 0.0422 | -0.0528 | 30.6137
10.5 | 1.3184 | 0.04686 | -0.0485 | 28.1349
11 | 1.334 | 0.05242 | -0.0439 | 25.4483
11.5 | 1.3281 | 0.05912 | -0.0374 | 22.4645
12 | 1.2999 | 0.06632 | -0.0304 | 19.6004
12.5 | 1.2599 | 0.07459 | -0.026 | 16.891
13 | 1.214 | 0.08456 | -0.0253 | 14.3567
13.5 | 1.1662 | 0.09669 | -0.0286 | 12.0612
14 | 1.146 | 0.11059 | -0.0322 | 10.3626
14.5 | 0.9779 | 0.17494 | -0.0743 | 5.5899
15 | 0.9612 | 0.18376 | -0.0825 | 5.2307
15.5 | 0.9557 | 0.19317 | -0.089 | 4.9475
16.5 | 0.9731 | 0.20924 | -0.0971 | 4.6506
17 | 1.0107 | 0.21905 | -0.0944 | 4.614
17.5 | 0.9954 | 0.22426 | -0.105 | 4.4386
18 | 1.037 | 0.23602 | -0.1012 | 4.3937
18.5 | 1.0194 | 0.23923 | -0.1133 | 4.2612
19 | 1.0363 | 0.24605 | -0.1161 | 4.2117
19.5 | 1.0593 | 0.25681 | -0.1174 | 4.1248
20 | 1.0584 | 0.2602 | -0.1261 | 4.0676

## 11. Re 100k Mach 0.10 (1)
BIGFOIL.COM POLAR EXPORT
NACA4409
NACA4409 |  |  |  | Cl Max: | 1.247 | at alpha= | 7 | deg
JavaFoil+Calcfoil stall+Eppler ext transition |  |  |  | L/D Max: | 64.249 | at alpha= | 5.5 | deg
Re: | 100000 |  |  | Cd Min: | 0.01179 | at alpha= | -0.5 | deg
Mach: | 0.1 |  |  | Cl=0 at alpha= | -4.2872 | deg
|  |  |  | @ Cl=0.1, Cd= | 0.028729
|  |  |  | @ Cl=0.4, Cd= | 0.014415
|  |  |  | @ Cl=0.6, Cd= | 0.012769
alpha (deg) | Cl | Cd | Cm | Cl/Cd
-17.5 | -0.336 | 0.30125 | -0.03 | -1.117
-17 | -0.351 | 0.28264 | -0.03 | -1.243
-16.5 | -0.366 | 0.26603 | -0.031 | -1.375
-16 | -0.38 | 0.24169 | -0.03 | -1.573
-15.5 | -0.394 | 0.22993 | -0.03 | -1.712
-15 | -0.406 | 0.21057 | -0.03 | -1.93
-14.5 | -0.418 | 0.1911 | -0.03 | -2.187
-14 | -0.428 | 0.17528 | -0.03 | -2.441
-13.5 | -0.436 | 0.16168 | -0.03 | -2.696
-13 | -0.442 | 0.15288 | -0.03 | -2.889
-12.5 | -0.445 | 0.13606 | -0.031 | -3.268
-12 | -0.445 | 0.12713 | -0.031 | -3.498
-11.5 | -0.441 | 0.11757 | -0.031 | -3.753
-11 | -0.434 | 0.10805 | -0.032 | -4.019
-10.5 | -0.423 | 0.09846 | -0.032 | -4.298
-10 | -0.408 | 0.09011 | -0.033 | -4.53
-9.5 | -0.388 | 0.08296 | -0.033 | -4.675
-9 | -0.364 | 0.07573 | -0.034 | -4.803
-8.5 | -0.336 | 0.07012 | -0.034 | -4.794
-8 | -0.305 | 0.06487 | -0.035 | -4.705
-7.5 | -0.271 | 0.06035 | -0.036 | -4.493
-7 | -0.234 | 0.05595 | -0.036 | -4.187
-6.5 | -0.195 | 0.05231 | -0.037 | -3.727
-6 | -0.154 | 0.04885 | -0.038 | -3.143
-5.5 | -0.11 | 0.0458 | -0.039 | -2.408
-5 | -0.066 | 0.04317 | -0.041 | -1.519
-4.5 | -0.02 | 0.04079 | -0.043 | -0.486
-4 | 0.027 | 0.03859 | -0.047 | 0.696
-3.5 | 0.075 | 0.03562 | -0.055 | 2.098
-3 | 0.151 | 0.01467 | -0.098 | 10.308
-2.5 | 0.211 | 0.01453 | -0.098 | 14.493
-2 | 0.27 | 0.01431 | -0.098 | 18.867
-1.5 | 0.33 | 0.01446 | -0.099 | 22.799
-1 | 0.389 | 0.01503 | -0.099 | 25.878
-0.5 | 0.447 | 0.01179 | -0.099 | 37.931
0 | 0.506 | 0.01208 | -0.099 | 41.909
0.5 | 0.565 | 0.01246 | -0.1 | 45.319
1 | 0.624 | 0.01298 | -0.1 | 48.05
1.5 | 0.682 | 0.01355 | -0.1 | 50.339
2 | 0.74 | 0.01335 | -0.1 | 55.438
2.5 | 0.798 | 0.01372 | -0.101 | 58.166
3 | 0.855 | 0.01352 | -0.101 | 63.281
3.5 | 0.912 | 0.01504 | -0.101 | 60.618
4 | 0.967 | 0.01559 | -0.101 | 61.981
4.5 | 1.02 | 0.01612 | -0.101 | 63.265
5 | 1.072 | 0.01673 | -0.101 | 64.054
5.5 | 1.121 | 0.01745 | -0.102 | 64.249
6 | 1.167 | 0.02192 | -0.102 | 53.244
6.5 | 1.209 | 0.0229 | -0.102 | 52.8
7 | 1.247 | 0.02388 | -0.102 | 52.217
7.5 | 1.045 | 0.05365 | -0.045 | 19.473
8 | 1.069 | 0.05785 | -0.041 | 18.484
8.5 | 1.089 | 0.06226 | -0.039 | 17.484
9 | 1.103 | 0.06742 | -0.037 | 16.36
9.5 | 1.112 | 0.07288 | -0.036 | 15.262
10 | 1.116 | 0.07898 | -0.036 | 14.134
10.5 | 1.115 | 0.08494 | -0.034 | 13.123
11 | 1.108 | 0.09265 | -0.034 | 11.955
11.5 | 1.096 | 0.10106 | -0.033 | 10.841
12 | 1.078 | 0.10995 | -0.032 | 9.809

## 12. Re 100k Mach 0.10 (2)
BIGFOIL.COM POLAR EXPORT
NACA4409
NACA4409 |  |  |  | Cl Max: | 1.3277 | at alpha= | 11 | deg
XFOIL ncrit=9 |  |  |  | L/D Max: | 60.2865 | at alpha= | 7 | deg
Re: | 100000 |  |  | Cd Min: | 0.24332 | at alpha= | -20 | deg
Mach: | 0.1 |  |  | Cl=0 at alpha= | -2.2718 | deg
|  |  |  | @ Cl=0.1, Cd= | 0.021674
|  |  |  | @ Cl=0.4, Cd= | 0.017705
|  |  |  | @ Cl=0.6, Cd= | 0.016983
alpha (deg) | Cl | Cd | Cm | Cl/Cd
-20 | -0.5971 | 0.24332 | 0.0097 | -2.454
-19.5 | -0.5736 | 0.23077 | 0.009 | -2.4856
-19 | -0.557 | 0.22476 | 0.006 | -2.4782
-18.5 | -0.5411 | 0.21889 | 0.0027 | -2.472
-18 | -0.5267 | 0.214 | -0.0012 | -2.4612
-17.5 | -0.5189 | 0.21244 | -0.0062 | -2.4426
-17 | -0.503 | 0.20399 | -0.0089 | -2.4658
-16.5 | -0.4814 | 0.19452 | -0.0096 | -2.4748
-16 | -0.4659 | 0.18835 | -0.0119 | -2.4736
-15.5 | -0.4526 | 0.18275 | -0.0148 | -2.4766
-15 | -0.4522 | 0.18173 | -0.0199 | -2.4883
-14.5 | -0.4382 | 0.17308 | -0.0219 | -2.5318
-14 | -0.4154 | 0.16383 | -0.0217 | -2.5356
-13.5 | -0.4026 | 0.15774 | -0.0234 | -2.5523
-13 | -0.394 | 0.15238 | -0.026 | -2.5856
-12.5 | -0.4028 | 0.1509 | -0.0308 | -2.6693
-12 | -0.3802 | 0.14005 | -0.0302 | -2.7147
-11.5 | -0.3646 | 0.13349 | -0.0301 | -2.7313
-10.5 | -0.3821 | 0.12753 | -0.0379 | -2.9962
-10 | -0.3489 | 0.11595 | -0.0339 | -3.0091
-9.5 | -0.3419 | 0.1105 | -0.0339 | -3.0941
-9 | -0.3603 | 0.10773 | -0.0369 | -3.3445
-8.5 | -0.3981 | 0.10636 | -0.0377 | -3.7429
-8 | -0.3493 | 0.09532 | -0.0322 | -3.6645
-7.5 | -0.3795 | 0.09288 | -0.0293 | -4.0859
-7 | -0.4211 | 0.0904 | -0.0352 | -4.6582
-6.5 | -0.4073 | 0.08359 | -0.0236 | -4.8726
-6 | -0.4199 | 0.07867 | -0.0375 | -5.3375
-5.5 | -0.4145 | 0.07222 | -0.0272 | -5.7394
-5 | -0.3975 | 0.06528 | -0.0341 | -6.0892
-4.5 | -0.3736 | 0.05926 | -0.0366 | -6.3044
-4 | -0.3187 | 0.05284 | -0.0411 | -6.0314
-3.5 | -0.1989 | 0.03134 | -0.0621 | -6.3465
-3 | -0.1163 | 0.02686 | -0.0682 | -4.3299
-2.5 | -0.0345 | 0.02437 | -0.073 | -1.4157
-2 | 0.0411 | 0.0226 | -0.077 | 1.8186
-1.5 | 0.1155 | 0.02143 | -0.0806 | 5.3896
-1 | 0.1898 | 0.02004 | -0.0842 | 9.4711
-0.5 | 0.2852 | 0.01798 | -0.0907 | 15.8621
0 | 0.3694 | 0.01783 | -0.0956 | 20.7179
0.5 | 0.4529 | 0.01749 | -0.1 | 25.8948
1 | 0.5221 | 0.01729 | -0.1017 | 30.1966
1.5 | 0.591 | 0.01701 | -0.103 | 34.7443
2 | 0.6569 | 0.01681 | -0.1038 | 39.0779
2.5 | 0.7165 | 0.01681 | -0.1034 | 42.6234
3 | 0.7721 | 0.01703 | -0.1025 | 45.3376
3.5 | 0.8323 | 0.01715 | -0.1023 | 48.5306
4 | 0.8824 | 0.01767 | -0.1006 | 49.9377
4.5 | 0.934 | 0.01817 | -0.0991 | 51.4034
5 | 0.9869 | 0.01859 | -0.0976 | 53.0877
5.5 | 1.0359 | 0.01887 | -0.0951 | 54.8967
6 | 1.082 | 0.01879 | -0.0916 | 57.5838
6.5 | 1.1238 | 0.01891 | -0.0876 | 59.4289
7 | 1.1575 | 0.0192 | -0.0824 | 60.2865
7.5 | 1.1742 | 0.02001 | -0.0746 | 58.6807
8 | 1.1521 | 0.02469 | -0.0628 | 46.6626
8.5 | 1.1524 | 0.02834 | -0.0546 | 40.6634
9 | 1.1734 | 0.03218 | -0.0498 | 36.4636
9.5 | 1.2273 | 0.03654 | -0.0495 | 33.5878
10 | 1.2946 | 0.04296 | -0.0517 | 30.135
10.5 | 1.3176 | 0.0478 | -0.0471 | 27.5649
11 | 1.3277 | 0.0534 | -0.0418 | 24.8633
11.5 | 1.3164 | 0.06 | -0.035 | 21.94
12 | 1.2862 | 0.06732 | -0.0287 | 19.1058
12.5 | 1.245 | 0.07591 | -0.0253 | 16.401
13 | 1.1979 | 0.08641 | -0.0257 | 13.863
13.5 | 1.1487 | 0.09927 | -0.0303 | 11.5715
14 | 1.1084 | 0.11415 | -0.0373 | 9.71
14.5 | 1.0021 | 0.15635 | -0.0645 | 6.4093
15 | 0.9595 | 0.18495 | -0.0839 | 5.1879
15.5 | 0.9572 | 0.1941 | -0.0898 | 4.9315
16 | 0.9896 | 0.20212 | -0.0885 | 4.8961

## 13. Re 100k Mach 0.25 (1)
BIGFOIL.COM POLAR EXPORT
NACA4409
NACA4409 |  |  |  | Cl Max: | 1.232 | at alpha= | 6.5 | deg
JavaFoil+Calcfoil stall+Eppler ext transition |  |  |  | L/D Max: | 63.617 | at alpha= | 5 | deg
Re: | 100000 |  |  | Cd Min: | 0.0123 | at alpha= | 0 | deg
Mach: | 0.25 |  |  | Cl=0 at alpha= | -4.2917 | deg
|  |  |  | @ Cl=0.1, Cd= | 0.03003
|  |  |  | @ Cl=0.4, Cd= | 0.01411
|  |  |  | @ Cl=0.6, Cd= | 0.01292
alpha (deg) | Cl | Cd | Cm | Cl/Cd
-15.5 | -0.063 | 0.30618 | -0.034 | -0.207
-15 | -0.061 | 0.28062 | -0.034 | -0.216
-14.5 | -0.151 | 0.31884 | -0.033 | -0.472
-14 | -0.201 | 0.27389 | -0.032 | -0.735
-13.5 | -0.242 | 0.246 | -0.031 | -0.985
-13 | -0.278 | 0.20877 | -0.032 | -1.33
-12.5 | -0.308 | 0.18578 | -0.032 | -1.657
-12 | -0.333 | 0.16207 | -0.032 | -2.052
-11.5 | -0.352 | 0.14392 | -0.032 | -2.444
-11 | -0.365 | 0.13037 | -0.032 | -2.798
-10.5 | -0.371 | 0.11705 | -0.032 | -3.17
-10 | -0.371 | 0.10476 | -0.033 | -3.539
-9.5 | -0.362 | 0.09264 | -0.033 | -3.905
-9 | -0.347 | 0.08427 | -0.033 | -4.115
-8.5 | -0.326 | 0.07582 | -0.034 | -4.302
-8 | -0.3 | 0.06917 | -0.035 | -4.343
-7.5 | -0.27 | 0.06322 | -0.036 | -4.268
-7 | -0.235 | 0.05818 | -0.037 | -4.042
-6.5 | -0.197 | 0.05374 | -0.038 | -3.667
-6 | -0.156 | 0.04995 | -0.039 | -3.122
-5.5 | -0.112 | 0.04652 | -0.04 | -2.418
-5 | -0.067 | 0.04382 | -0.041 | -1.529
-4.5 | -0.02 | 0.04135 | -0.044 | -0.49
-4 | 0.028 | 0.03905 | -0.047 | 0.704
-3.5 | 0.076 | 0.03665 | -0.053 | 2.083
-3 | 0.155 | 0.01486 | -0.1 | 10.446
-2.5 | 0.216 | 0.01469 | -0.101 | 14.721
-2 | 0.277 | 0.01448 | -0.101 | 19.155
-1.5 | 0.339 | 0.01427 | -0.101 | 23.73
-1 | 0.4 | 0.01411 | -0.102 | 28.322
-0.5 | 0.46 | 0.01461 | -0.102 | 31.514
0 | 0.52 | 0.0123 | -0.102 | 42.267
0.5 | 0.58 | 0.01274 | -0.102 | 45.541
1 | 0.64 | 0.01328 | -0.103 | 48.224
1.5 | 0.7 | 0.01316 | -0.103 | 53.238
2 | 0.76 | 0.01361 | -0.103 | 55.834
2.5 | 0.82 | 0.01342 | -0.103 | 61.051
3 | 0.878 | 0.01495 | -0.103 | 58.725
3.5 | 0.936 | 0.01538 | -0.104 | 60.83
4 | 0.992 | 0.01588 | -0.104 | 62.421
4.5 | 1.046 | 0.01658 | -0.104 | 63.084
5 | 1.098 | 0.01725 | -0.104 | 63.617
5.5 | 1.147 | 0.01807 | -0.104 | 63.484
6 | 1.192 | 0.02278 | -0.104 | 52.318
6.5 | 1.232 | 0.02389 | -0.104 | 51.566
7 | 1.035 | 0.0508 | -0.049 | 20.369
7.5 | 1.058 | 0.05517 | -0.043 | 19.183
8 | 1.078 | 0.05979 | -0.04 | 18.035
8.5 | 1.09 | 0.065 | -0.038 | 16.765
9 | 1.093 | 0.07067 | -0.037 | 15.472
9.5 | 1.089 | 0.07796 | -0.035 | 13.97
10 | 1.076 | 0.08539 | -0.035 | 12.597
10.5 | 1.053 | 0.09346 | -0.034 | 11.269
11 | 1.021 | 0.10432 | -0.033 | 9.79
11.5 | 0.98 | 0.11477 | -0.031 | 8.541

## 14. Re 100k Mach 0.25 (2)
BIGFOIL.COM POLAR EXPORT
NACA4409
NACA4409 |  |  |  | Cl Max: | 1.3001 | at alpha= | 10 | deg
XFOIL ncrit=9 |  |  |  | L/D Max: | 59.0005 | at alpha= | 7 | deg
Re: | 100000 |  |  | Cd Min: | 0.24122 | at alpha= | -20 | deg
Mach: | 0.25 |  |  | Cl=0 at alpha= | -2.3077 | deg
|  |  |  | @ Cl=0.1, Cd= | 0.02241
|  |  |  | @ Cl=0.4, Cd= | 0.017869
|  |  |  | @ Cl=0.6, Cd= | 0.017218
alpha (deg) | Cl | Cd | Cm | Cl/Cd
-20 | -0.5997 | 0.24122 | 0.0125 | -2.4861
-19.5 | -0.5814 | 0.23409 | 0.0098 | -2.4837
-19 | -0.5642 | 0.22799 | 0.0065 | -2.4747
-18.5 | -0.5475 | 0.22211 | 0.0029 | -2.465
-18 | -0.535 | 0.21904 | -0.002 | -2.4425
-17.5 | -0.5287 | 0.2183 | -0.007 | -2.4219
-17 | -0.501 | 0.20372 | -0.0073 | -2.4593
-16.5 | -0.4834 | 0.19685 | -0.0095 | -2.4557
-16 | -0.4677 | 0.19071 | -0.0121 | -2.4524
-15.5 | -0.4562 | 0.1863 | -0.016 | -2.4487
-15 | -0.4597 | 0.18686 | -0.0213 | -2.4601
-14.5 | -0.4285 | 0.1724 | -0.0207 | -2.4855
-14 | -0.4126 | 0.1657 | -0.022 | -2.49
-13.5 | -0.4002 | 0.15975 | -0.0242 | -2.5052
-13 | -0.3969 | 0.15618 | -0.0279 | -2.5413
-12.5 | -0.4073 | 0.15509 | -0.0327 | -2.6262
-12 | -0.3696 | 0.14116 | -0.0297 | -2.6183
-11.5 | -0.3593 | 0.13538 | -0.0309 | -2.654
-11 | -0.371 | 0.13356 | -0.0354 | -2.7778
-10.5 | -0.3605 | 0.12546 | -0.0359 | -2.8734
-10 | -0.3386 | 0.11755 | -0.0339 | -2.8805
-9.5 | -0.3368 | 0.11267 | -0.035 | -2.9893
-9 | -0.366 | 0.11168 | -0.039 | -3.2772
-8.5 | -0.3349 | 0.10151 | -0.0345 | -3.2992
-8 | -0.3419 | 0.09748 | -0.0332 | -3.5074
-7.5 | -0.3885 | 0.09686 | -0.0311 | -4.0109
-7 | -0.3793 | 0.08973 | -0.0258 | -4.2271
-6.5 | -0.3946 | 0.08596 | -0.0222 | -4.5905
-6 | -0.4211 | 0.08159 | -0.0323 | -5.1612
-5.5 | -0.4149 | 0.07579 | -0.0226 | -5.4743
-5 | -0.4063 | 0.06911 | -0.0309 | -5.879
-4.5 | -0.3936 | 0.06407 | -0.0274 | -6.1433
-4 | -0.3135 | 0.05512 | -0.0423 | -5.6876
-3.5 | -0.1968 | 0.03373 | -0.066 | -5.8346
-3 | -0.1149 | 0.02822 | -0.072 | -4.0716
-2.5 | -0.0318 | 0.02524 | -0.0769 | -1.2599
-2 | 0.0509 | 0.02329 | -0.0814 | 2.1855
-1.5 | 0.1329 | 0.02182 | -0.0858 | 6.0907
-1 | 0.205 | 0.02051 | -0.0885 | 9.9951
-0.5 | 0.3123 | 0.01794 | -0.0966 | 17.408
0 | 0.3839 | 0.01793 | -0.0987 | 21.411
0.5 | 0.4657 | 0.01762 | -0.1023 | 26.4302
1 | 0.5459 | 0.0172 | -0.1053 | 31.7384
1.5 | 0.6059 | 0.01722 | -0.1048 | 35.1858
2 | 0.6724 | 0.01711 | -0.1053 | 39.2987
2.5 | 0.733 | 0.01721 | -0.1048 | 42.5915
3 | 0.7893 | 0.01754 | -0.1037 | 45
3.5 | 0.8514 | 0.01773 | -0.1034 | 48.0203
4 | 0.9024 | 0.01834 | -0.1015 | 49.2039
4.5 | 0.9554 | 0.01892 | -0.0997 | 50.4968
5 | 1.0094 | 0.0194 | -0.0979 | 52.0309
5.5 | 1.0619 | 0.01951 | -0.095 | 54.4285
6 | 1.1096 | 0.01937 | -0.0909 | 57.2845
6.5 | 1.1477 | 0.01954 | -0.0856 | 58.7359
7 | 1.1747 | 0.01991 | -0.0786 | 59.0005
7.5 | 1.1646 | 0.02245 | -0.0669 | 51.8753
8 | 1.1469 | 0.02695 | -0.0561 | 42.5566
8.5 | 1.1516 | 0.03077 | -0.0489 | 37.4261
9 | 1.1837 | 0.03469 | -0.045 | 34.1222
9.5 | 1.2423 | 0.03979 | -0.0445 | 31.2214
10 | 1.3001 | 0.04722 | -0.0453 | 27.5328
10.5 | 1.2992 | 0.0525 | -0.0382 | 24.7467
11 | 1.2817 | 0.05836 | -0.0314 | 21.962
11.5 | 1.2537 | 0.06544 | -0.0266 | 19.158
12 | 1.2164 | 0.07423 | -0.0248 | 16.3869
12.5 | 1.1724 | 0.08513 | -0.0267 | 13.7719
13 | 1.1244 | 0.09863 | -0.0326 | 11.4002
13.5 | 1.0803 | 0.11444 | -0.0415 | 9.4399
14.5 | 0.9892 | 0.18185 | -0.0783 | 5.4396
15 | 0.9576 | 0.19052 | -0.0903 | 5.0262

## 15. Re 100k Mach 0.50 (1)
BIGFOIL.COM POLAR EXPORT
NACA4409
NACA4409 |  |  |  | Cl Max: | 1.287 | at alpha= | 20 | deg
JavaFoil+Calcfoil stall+Eppler ext transition |  |  |  | L/D Max: | 61.385 | at alpha= | 4 | deg
Re: | 100000 |  |  | Cd Min: | 0.01224 | at alpha= | 0 | deg
Mach: | 0.5 |  |  | Cl=0 at alpha= | -4.2885 | deg
|  |  |  | @ Cl=0.1, Cd= | 0.03856
|  |  |  | @ Cl=0.4, Cd= | 0.014742
|  |  |  | @ Cl=0.6, Cd= | 0.012425
alpha (deg) | Cl | Cd | Cm | Cl/Cd
-20 | -0.836 | 0.34883 | -0.059 | -2.397
-19.5 | -0.809 | 0.33642 | -0.057 | -2.405
-19 | -0.783 | 0.33136 | -0.057 | -2.363
-18.5 | -0.757 | 0.3206 | -0.058 | -2.362
-18 | -0.73 | 0.32574 | -0.056 | -2.242
-17.5 | -0.704 | 0.32131 | -0.056 | -2.192
-17 | -0.678 | 0.3169 | -0.056 | -2.14
-16.5 | -0.651 | 0.29945 | -0.055 | -2.175
-16 | -0.625 | 0.29093 | -0.055 | -2.148
-15.5 | -0.599 | 0.28691 | -0.055 | -2.087
-15 | -0.572 | 0.27069 | -0.054 | -2.112
-14.5 | -0.546 | 0.267 | -0.054 | -2.043
-14 | -0.519 | 0.25757 | -0.054 | -2.016
-13.5 | -0.492 | 0.2533 | -0.053 | -1.943
-13 | -0.466 | 0.24902 | -0.053 | -1.871
-12.5 | -0.439 | 0.23388 | -0.051 | -1.877
-12 | -0.412 | 0.23042 | -0.051 | -1.79
-11.5 | -0.386 | 0.21992 | -0.051 | -1.755
-11 | -0.359 | 0.21954 | -0.05 | -1.635
-10.5 | -0.332 | 0.21585 | -0.05 | -1.54
-10 | -0.306 | 0.19831 | -0.048 | -1.541
-9.5 | -0.279 | 0.19056 | -0.048 | -1.464
-9 | -0.252 | 0.1863 | -0.046 | -1.353
-8.5 | -0.225 | 0.18391 | -0.046 | -1.226
-8 | -0.199 | 0.17017 | -0.044 | -1.167
-7.5 | -0.172 | 0.16806 | -0.044 | -1.023
-7 | -0.145 | 0.14099 | -0.042 | -1.029
-6.5 | -0.118 | 0.08 | -0.04 | -1.48
-6 | -0.146 | 0.0655 | -0.038 | -2.23
-5.5 | -0.116 | 0.05505 | -0.041 | -2.1
-5 | -0.071 | 0.04904 | -0.043 | -1.457
-4.5 | -0.022 | 0.04473 | -0.045 | -0.493
-4 | 0.03 | 0.04169 | -0.048 | 0.725
-3.5 | 0.084 | 0.03927 | -0.052 | 2.143
-3 | 0.139 | 0.03683 | -0.059 | 3.787
-2.5 | 0.241 | 0.01588 | -0.112 | 15.172
-2 | 0.31 | 0.0149 | -0.113 | 20.773
-1.5 | 0.378 | 0.01479 | -0.113 | 25.576
-1 | 0.447 | 0.01464 | -0.113 | 30.51
-0.5 | 0.514 | 0.01455 | -0.114 | 35.349
0 | 0.58 | 0.01224 | -0.114 | 47.395
0.5 | 0.647 | 0.01286 | -0.114 | 50.34
1 | 0.714 | 0.01445 | -0.114 | 49.417
1.5 | 0.781 | 0.01486 | -0.115 | 52.531
2 | 0.847 | 0.01528 | -0.115 | 55.388
2.5 | 0.912 | 0.01576 | -0.115 | 57.867
3 | 0.976 | 0.01643 | -0.115 | 59.433
3.5 | 1.038 | 0.01709 | -0.115 | 60.747
4 | 1.098 | 0.01788 | -0.115 | 61.385
4.5 | 1.154 | 0.01884 | -0.115 | 61.244
5 | 1.204 | 0.02 | -0.116 | 60.177
5.5 | 1.245 | 0.02585 | -0.115 | 48.189
6 | 1.046 | 0.04799 | -0.054 | 21.8
6.5 | 1.051 | 0.05367 | -0.045 | 19.591
7 | 1.026 | 0.06128 | -0.04 | 16.741
7.5 | 0.895 | 0.08024 | -0.035 | 11.153
8 | 0.654 | 0.1452 | -0.04 | 4.503
8.5 | 0.68 | 0.15053 | -0.043 | 4.52
9 | 0.707 | 0.16579 | -0.046 | 4.264
9.5 | 0.734 | 0.18145 | -0.049 | 4.043
10 | 0.76 | 0.18626 | -0.049 | 4.079
10.5 | 0.786 | 0.21205 | -0.052 | 3.708
11 | 0.813 | 0.21481 | -0.055 | 3.785
11.5 | 0.839 | 0.21899 | -0.055 | 3.831
12 | 0.866 | 0.22829 | -0.057 | 3.792
12.5 | 0.893 | 0.24681 | -0.059 | 3.617
13 | 0.918 | 0.25184 | -0.06 | 3.647
13.5 | 0.945 | 0.26808 | -0.062 | 3.526
14 | 0.971 | 0.27801 | -0.062 | 3.493
14.5 | 0.998 | 0.28401 | -0.064 | 3.514
15 | 1.024 | 0.28504 | -0.064 | 3.591
15.5 | 1.05 | 0.30457 | -0.066 | 3.449
16 | 1.078 | 0.30917 | -0.068 | 3.485
16.5 | 1.103 | 0.31082 | -0.068 | 3.548
17 | 1.13 | 0.32494 | -0.07 | 3.478
17.5 | 1.155 | 0.33008 | -0.07 | 3.5
18 | 1.183 | 0.34701 | -0.072 | 3.408
18.5 | 1.208 | 0.36195 | -0.073 | 3.337
19 | 1.235 | 0.36678 | -0.074 | 3.367
19.5 | 1.26 | 0.38115 | -0.075 | 3.306
20 | 1.287 | 0.38866 | -0.076 | 3.312

## 16. Re 100k Mach 0.50 (2)
BIGFOIL.COM POLAR EXPORT
NACA4409
NACA4409 |  |  |  | Cl Max: | 1.208 | at alpha= | 6.5 | deg
XFOIL ncrit=9 |  |  |  | L/D Max: | 52.8074 | at alpha= | 6 | deg
Re: | 100000 |  |  | Cd Min: | 0.25949 | at alpha= | -20 | deg
Mach: | 0.5 |  |  | Cl=0 at alpha= | -2.4253 | deg
|  |  |  | @ Cl=0.1, Cd= | 0.025534
|  |  |  | @ Cl=0.4, Cd= | 0.019357
|  |  |  | @ Cl=0.6, Cd= | 0.018778
alpha (deg) | Cl | Cd | Cm | Cl/Cd
-20 | -0.6447 | 0.25949 | 0.0175 | -2.4845
-19.5 | -0.6239 | 0.25268 | 0.013 | -2.4691
-19 | -0.6059 | 0.24876 | 0.0074 | -2.4357
-18 | -0.5633 | 0.23094 | 0.0004 | -2.4392
-17.5 | -0.542 | 0.22316 | -0.0027 | -2.4288
-17 | -0.5218 | 0.21605 | -0.0062 | -2.4152
-16.5 | -0.503 | 0.20974 | -0.0102 | -2.3982
-16 | -0.4943 | 0.20905 | -0.0159 | -2.3645
-15.5 | -0.4677 | 0.19611 | -0.0172 | -2.3849
-15 | -0.4469 | 0.18819 | -0.0192 | -2.3747
-14.5 | -0.4292 | 0.18147 | -0.0219 | -2.3651
-14 | -0.4171 | 0.17693 | -0.0258 | -2.3574
-13.5 | -0.4185 | 0.17643 | -0.0305 | -2.372
-13 | -0.3849 | 0.16198 | -0.0298 | -2.3762
-12.5 | -0.3678 | 0.15498 | -0.0309 | -2.3732
-12 | -0.3628 | 0.15124 | -0.0341 | -2.3988
-11.5 | -0.3758 | 0.15123 | -0.0384 | -2.485
-11 | -0.3337 | 0.13624 | -0.0354 | -2.4494
-10.5 | -0.3236 | 0.13048 | -0.0362 | -2.4801
-10 | -0.3379 | 0.12931 | -0.0398 | -2.6131
-9.5 | -0.315 | 0.11933 | -0.0381 | -2.6397
-9 | -0.305 | 0.11343 | -0.037 | -2.6889
-8.5 | -0.3331 | 0.11313 | -0.0391 | -2.9444
-8 | -0.3057 | 0.10329 | -0.0348 | -2.9596
-7.5 | -0.3187 | 0.09997 | -0.0329 | -3.188
-7 | -0.3744 | 0.10129 | -0.0301 | -3.6963
-6.5 | -0.3426 | 0.09147 | -0.0249 | -3.7455
-6 | -0.3725 | 0.08915 | -0.0195 | -4.1784
-5 | -0.4079 | 0.08108 | -0.014 | -5.0308
-4.5 | -0.3444 | 0.07187 | -0.0404 | -4.792
-4 | -0.2823 | 0.06254 | -0.05 | -4.5139
-3.5 | -0.1885 | 0.04629 | -0.0738 | -4.0722
-3 | -0.097 | 0.03549 | -0.0872 | -2.7332
-2.5 | -0.0127 | 0.02966 | -0.0928 | -0.42819
-2 | 0.0723 | 0.02621 | -0.0964 | 2.7585
-1.5 | 0.1633 | 0.02399 | -0.1 | 6.807
-1 | 0.2571 | 0.02219 | -0.104 | 11.5863
-0.5 | 0.3293 | 0.02083 | -0.1046 | 15.8089
0 | 0.4344 | 0.01864 | -0.1098 | 23.3047
0.5 | 0.5158 | 0.01856 | -0.1114 | 27.7909
1 | 0.5866 | 0.01871 | -0.1113 | 31.3522
1.5 | 0.6536 | 0.01905 | -0.1106 | 34.3097
2 | 0.7254 | 0.01928 | -0.1105 | 37.6245
2.5 | 0.7837 | 0.02002 | -0.1085 | 39.1459
3 | 0.8551 | 0.0204 | -0.1079 | 41.9167
3.5 | 0.9077 | 0.02147 | -0.1049 | 42.2776
4 | 0.9675 | 0.02234 | -0.1025 | 43.308
4.5 | 1.0347 | 0.02293 | -0.1005 | 45.1243
5 | 1.0892 | 0.02377 | -0.0963 | 45.8225
5.5 | 1.1486 | 0.02334 | -0.0906 | 49.2117
6 | 1.1982 | 0.02269 | -0.0826 | 52.8074
6.5 | 1.208 | 0.02314 | -0.0703 | 52.204
7 | 1.1798 | 0.02613 | -0.056 | 45.1512
7.5 | 1.1526 | 0.03162 | -0.0465 | 36.4516
8 | 1.1476 | 0.03702 | -0.04 | 30.9995
8.5 | 1.1681 | 0.04194 | -0.0346 | 27.8517
9 | 1.1955 | 0.0478 | -0.0302 | 25.0105
9.5 | 1.1892 | 0.0556 | -0.0276 | 21.3885
10 | 1.1687 | 0.06475 | -0.0274 | 18.0494
10.5 | 1.1381 | 0.07581 | -0.0302 | 15.0125
11 | 1.0983 | 0.08935 | -0.0368 | 12.2921
11.5 | 1.05 | 0.10667 | -0.048 | 9.8434

## 17. Re 250k Mach 0.00 (1)
BIGFOIL.COM POLAR EXPORT
NACA4409
NACA4409 |  |  |  | Cl Max: | 1.336 | at alpha= | 8.5 | deg
JavaFoil+Calcfoil stall+Eppler ext transition |  |  |  | L/D Max: | 93.642 | at alpha= | 5 | deg
Re: | 250000 |  |  | Cd Min: | 0.00906 | at alpha= | -0.5 | deg
Mach: | 0 |  |  | Cl=0 at alpha= | -4.2845 | deg
|  |  |  | @ Cl=0.1, Cd= | 0.012461
|  |  |  | @ Cl=0.4, Cd= | 0.01152
|  |  |  | @ Cl=0.6, Cd= | 0.010372
alpha (deg) | Cl | Cd | Cm | Cl/Cd
-18 | -0.365 | 0.22224 | -0.032 | -1.644
-17.5 | -0.378 | 0.21417 | -0.032 | -1.766
-17 | -0.391 | 0.21259 | -0.032 | -1.839
-16.5 | -0.403 | 0.19538 | -0.031 | -2.063
-16 | -0.415 | 0.18432 | -0.031 | -2.251
-15.5 | -0.426 | 0.17 | -0.031 | -2.505
-15 | -0.436 | 0.15943 | -0.031 | -2.734
-14.5 | -0.445 | 0.1501 | -0.031 | -2.962
-14 | -0.452 | 0.14036 | -0.031 | -3.218
-13.5 | -0.457 | 0.12974 | -0.032 | -3.521
-13 | -0.46 | 0.11976 | -0.032 | -3.839
-12.5 | -0.46 | 0.11108 | -0.032 | -4.141
-12 | -0.457 | 0.10295 | -0.032 | -4.443
-11.5 | -0.452 | 0.09612 | -0.032 | -4.698
-11 | -0.442 | 0.08855 | -0.033 | -4.994
-10.5 | -0.429 | 0.08265 | -0.034 | -5.194
-10 | -0.412 | 0.07637 | -0.033 | -5.401
-9.5 | -0.391 | 0.07081 | -0.034 | -5.52
-9 | -0.366 | 0.06623 | -0.035 | -5.521
-8.5 | -0.337 | 0.06194 | -0.036 | -5.445
-8 | -0.306 | 0.05747 | -0.037 | -5.319
-7.5 | -0.271 | 0.05377 | -0.038 | -5.044
-7 | -0.234 | 0.05027 | -0.038 | -4.656
-6.5 | -0.195 | 0.04715 | -0.04 | -4.129
-6 | -0.153 | 0.04422 | -0.042 | -3.465
-5.5 | -0.11 | 0.04153 | -0.045 | -2.653
-5 | -0.066 | 0.03871 | -0.05 | -1.697
-4.5 | -0.025 | 0.01294 | -0.097 | -1.897
-4 | 0.033 | 0.01271 | -0.097 | 2.613
-3.5 | 0.092 | 0.01249 | -0.097 | 7.338
-3 | 0.15 | 0.01228 | -0.097 | 12.25
-2.5 | 0.21 | 0.01297 | -0.098 | 16.158
-2 | 0.269 | 0.01272 | -0.098 | 21.13
-1.5 | 0.328 | 0.01248 | -0.098 | 26.29
-1 | 0.387 | 0.01223 | -0.098 | 31.658
-0.5 | 0.445 | 0.00906 | -0.099 | 49.166
0 | 0.504 | 0.00949 | -0.099 | 53.125
0.5 | 0.563 | 0.00997 | -0.099 | 56.434
1 | 0.621 | 0.0106 | -0.099 | 58.606
1.5 | 0.68 | 0.01055 | -0.1 | 64.39
2 | 0.738 | 0.01089 | -0.1 | 67.734
2.5 | 0.796 | 0.01122 | -0.1 | 70.911
3 | 0.853 | 0.01094 | -0.1 | 77.996
3.5 | 0.91 | 0.01132 | -0.101 | 80.363
4 | 0.965 | 0.01112 | -0.101 | 86.785
4.5 | 1.019 | 0.01152 | -0.101 | 88.464
5 | 1.071 | 0.01144 | -0.101 | 93.642
5.5 | 1.122 | 0.01199 | -0.102 | 93.557
6 | 1.166 | 0.0177 | -0.102 | 65.886
6.5 | 1.209 | 0.01855 | -0.102 | 65.167
7 | 1.248 | 0.01952 | -0.102 | 63.957
7.5 | 1.283 | 0.02048 | -0.102 | 62.665
8 | 1.314 | 0.02148 | -0.102 | 61.141
8.5 | 1.336 | 0.02245 | -0.102 | 59.497
9 | 1.106 | 0.06045 | -0.046 | 18.296
9.5 | 1.116 | 0.06504 | -0.042 | 17.154
10 | 1.121 | 0.06983 | -0.04 | 16.059
10.5 | 1.122 | 0.0749 | -0.038 | 14.979
11 | 1.118 | 0.08085 | -0.037 | 13.828
11.5 | 1.109 | 0.08663 | -0.036 | 12.803
12 | 1.096 | 0.09302 | -0.035 | 11.779
12.5 | 1.078 | 0.10045 | -0.035 | 10.733
13 | 1.057 | 0.10743 | -0.034 | 9.837
13.5 | 1.032 | 0.11547 | -0.033 | 8.938

## 18. Re 250k Mach 0.00 (2)
BIGFOIL.COM POLAR EXPORT
NACA4409
NACA4409 |  |  |  | Cl Max: | 1.353 | at alpha= | 12 | deg
XFOIL ncrit=9 |  |  |  | L/D Max: | 88.8621 | at alpha= | 5.5 | deg
Re: | 250000 |  |  | Cd Min: | 0.23504 | at alpha= | -20 | deg
Mach: | 0 |  |  | Cl=0 at alpha= | -3.7397 | deg
|  |  |  | @ Cl=0.1, Cd= | 0.013307
|  |  |  | @ Cl=0.4, Cd= | 0.0089574
|  |  |  | @ Cl=0.6, Cd= | 0.0083592
alpha (deg) | Cl | Cd | Cm | Cl/Cd
-20 | -0.5847 | 0.23504 | 0.0101 | -2.4877
-19.5 | -0.5695 | 0.22828 | 0.0068 | -2.4947
-19 | -0.5526 | 0.22152 | 0.0048 | -2.4946
-18.5 | -0.5368 | 0.2157 | 0.0019 | -2.4886
-18 | -0.5214 | 0.20966 | -0.0011 | -2.4869
-17.5 | -0.5062 | 0.2035 | -0.0042 | -2.4875
-17 | -0.4969 | 0.19881 | -0.0095 | -2.4994
-16.5 | -0.4803 | 0.19057 | -0.0109 | -2.5203
-16 | -0.4647 | 0.18438 | -0.0125 | -2.5203
-15.5 | -0.4508 | 0.17837 | -0.0148 | -2.5273
-15 | -0.4378 | 0.17218 | -0.0172 | -2.5427
-14.5 | -0.428 | 0.16619 | -0.0207 | -2.5754
-14 | -0.4281 | 0.16157 | -0.0254 | -2.6496
-13.5 | -0.4089 | 0.15242 | -0.0251 | -2.6827
-13 | -0.395 | 0.1464 | -0.0258 | -2.6981
-12.5 | -0.384 | 0.1405 | -0.0272 | -2.7331
-12 | -0.3805 | 0.13482 | -0.0309 | -2.8223
-11.5 | -0.3837 | 0.12945 | -0.0353 | -2.9641
-11 | -0.3705 | 0.12079 | -0.0343 | -3.0673
-10.5 | -0.3576 | 0.11513 | -0.0339 | -3.1061
-10 | -0.3504 | 0.10962 | -0.0342 | -3.1965
-9.5 | -0.3483 | 0.10403 | -0.035 | -3.3481
-9 | -0.367 | 0.09908 | -0.0387 | -3.7041
-8.5 | -0.3873 | 0.09468 | -0.0376 | -4.0906
-8 | -0.3956 | 0.08839 | -0.0321 | -4.4756
-7.5 | -0.4117 | 0.08583 | -0.0256 | -4.7967
-7 | -0.4186 | 0.08128 | -0.0254 | -5.1501
-6 | -0.3 | 0.05522 | -0.0671 | -5.4328
-5.5 | -0.241 | 0.02917 | -0.0859 | -8.2619
-5 | -0.1786 | 0.02181 | -0.0893 | -8.1889
-4.5 | -0.1067 | 0.01838 | -0.0931 | -5.8052
-4 | -0.0404 | 0.01619 | -0.095 | -2.4954
-3.5 | 0.0372 | 0.01443 | -0.0993 | 2.578
-3 | 0.1026 | 0.01326 | -0.101 | 7.7376
-2.5 | 0.1703 | 0.01222 | -0.1031 | 13.9362
-2 | 0.2362 | 0.01125 | -0.1048 | 20.9956
-1.5 | 0.2931 | 0.01053 | -0.1047 | 27.8348
-1 | 0.3454 | 0.00949 | -0.1038 | 36.3962
0 | 0.4879 | 0.0081 | -0.1086 | 60.2346
0.5 | 0.5399 | 0.00817 | -0.1073 | 66.0832
1 | 0.591 | 0.00832 | -0.1058 | 71.0337
1.5 | 0.6415 | 0.00854 | -0.1043 | 75.1171
2 | 0.6918 | 0.00881 | -0.1028 | 78.5244
2.5 | 0.7419 | 0.00914 | -0.1014 | 81.1707
3 | 0.7921 | 0.00951 | -0.1 | 83.2913
3.5 | 0.8423 | 0.00992 | -0.0987 | 84.9093
4 | 0.8918 | 0.01032 | -0.0973 | 86.4147
4.5 | 0.9405 | 0.01074 | -0.0957 | 87.5698
5 | 0.9856 | 0.01116 | -0.0934 | 88.3154
5.5 | 1.0308 | 0.0116 | -0.0911 | 88.8621
6 | 1.0746 | 0.01212 | -0.0887 | 88.6634
6.5 | 1.1148 | 0.01276 | -0.0857 | 87.3668
7 | 1.1438 | 0.01411 | -0.081 | 81.0631
7.5 | 1.1522 | 0.01734 | -0.0739 | 66.4475
8 | 1.1687 | 0.01988 | -0.0677 | 58.7877
8.5 | 1.1837 | 0.02206 | -0.0611 | 53.6582
9 | 1.2041 | 0.02401 | -0.0559 | 50.1499
9.5 | 1.2183 | 0.02679 | -0.0503 | 45.4759
10 | 1.2395 | 0.02917 | -0.0462 | 42.4923
10.5 | 1.2656 | 0.033 | -0.0429 | 38.3515
11 | 1.2934 | 0.03587 | -0.0398 | 36.058
11.5 | 1.317 | 0.03899 | -0.0369 | 33.7779
12 | 1.353 | 0.0458 | -0.0358 | 29.5415
12.5 | 1.3518 | 0.0508 | -0.0312 | 26.6102
13 | 1.3384 | 0.05713 | -0.0272 | 23.4273
13.5 | 1.3147 | 0.06462 | -0.0247 | 20.3451
14 | 1.283 | 0.07368 | -0.0245 | 17.4131
14.5 | 1.2438 | 0.08499 | -0.0273 | 14.6347
15 | 1.2006 | 0.09857 | -0.0332 | 12.1802
15.5 | 1.1565 | 0.1146 | -0.0421 | 10.0916
16.5 | 0.9843 | 0.19837 | -0.0916 | 4.9619
17 | 0.9995 | 0.20439 | -0.0941 | 4.8902

## 19. Re 250k Mach 0.10 (1)
BIGFOIL.COM POLAR EXPORT
NACA4409
NACA4409 |  |  |  | Cl Max: | 1.337 | at alpha= | 8.5 | deg
JavaFoil+Calcfoil stall+Eppler ext transition |  |  |  | L/D Max: | 97.85 | at alpha= | 5.5 | deg
Re: | 250000 |  |  | Cd Min: | 0.00909 | at alpha= | -0.5 | deg
Mach: | 0.1 |  |  | Cl=0 at alpha= | -4.2845 | deg
|  |  |  | @ Cl=0.1, Cd= | 0.01249
|  |  |  | @ Cl=0.4, Cd= | 0.011669
|  |  |  | @ Cl=0.6, Cd= | 0.010097
alpha (deg) | Cl | Cd | Cm | Cl/Cd
-17.5 | -0.337 | 0.22299 | -0.033 | -1.509
-17 | -0.351 | 0.22586 | -0.032 | -1.556
-16.5 | -0.366 | 0.19409 | -0.032 | -1.886
-16 | -0.38 | 0.19561 | -0.032 | -1.944
-15.5 | -0.394 | 0.18246 | -0.032 | -2.158
-15 | -0.407 | 0.16921 | -0.032 | -2.403
-14.5 | -0.418 | 0.15427 | -0.031 | -2.709
-14 | -0.428 | 0.14506 | -0.032 | -2.95
-13.5 | -0.436 | 0.13235 | -0.032 | -3.294
-13 | -0.442 | 0.12249 | -0.031 | -3.606
-12.5 | -0.445 | 0.11463 | -0.032 | -3.88
-12 | -0.445 | 0.10575 | -0.032 | -4.206
-11.5 | -0.441 | 0.09834 | -0.032 | -4.488
-11 | -0.434 | 0.09104 | -0.033 | -4.771
-10.5 | -0.423 | 0.08409 | -0.033 | -5.034
-10 | -0.408 | 0.07742 | -0.034 | -5.274
-9.5 | -0.388 | 0.07188 | -0.034 | -5.397
-9 | -0.364 | 0.06675 | -0.035 | -5.451
-8.5 | -0.336 | 0.06213 | -0.036 | -5.412
-8 | -0.305 | 0.058 | -0.036 | -5.264
-7.5 | -0.271 | 0.05396 | -0.038 | -5.027
-7 | -0.234 | 0.05043 | -0.039 | -4.649
-6.5 | -0.195 | 0.0473 | -0.04 | -4.125
-6 | -0.154 | 0.04441 | -0.041 | -3.461
-5.5 | -0.111 | 0.04169 | -0.044 | -2.652
-5 | -0.066 | 0.039 | -0.049 | -1.689
-4.5 | -0.025 | 0.01297 | -0.097 | -1.9
-4 | 0.033 | 0.01277 | -0.097 | 2.611
-3.5 | 0.092 | 0.01252 | -0.098 | 7.354
-3 | 0.151 | 0.0123 | -0.098 | 12.291
-2.5 | 0.211 | 0.01299 | -0.098 | 16.207
-2 | 0.27 | 0.01276 | -0.098 | 21.162
-1.5 | 0.33 | 0.0125 | -0.099 | 26.36
-1 | 0.389 | 0.01226 | -0.099 | 31.731
-0.5 | 0.448 | 0.00909 | -0.099 | 49.236
0 | 0.507 | 0.00953 | -0.099 | 53.182
0.5 | 0.566 | 0.01005 | -0.1 | 56.285
1 | 0.624 | 0.01013 | -0.1 | 61.623
1.5 | 0.683 | 0.01061 | -0.1 | 64.383
2 | 0.741 | 0.01094 | -0.1 | 67.769
2.5 | 0.8 | 0.01127 | -0.101 | 70.933
3 | 0.857 | 0.01098 | -0.101 | 78.077
3.5 | 0.914 | 0.01137 | -0.101 | 80.409
4 | 0.97 | 0.01118 | -0.101 | 86.774
4.5 | 1.024 | 0.01159 | -0.102 | 88.377
5 | 1.076 | 0.0115 | -0.102 | 93.553
5.5 | 1.127 | 0.01151 | -0.102 | 97.85
6 | 1.171 | 0.01783 | -0.102 | 65.673
6.5 | 1.213 | 0.01869 | -0.102 | 64.915
7 | 1.252 | 0.01969 | -0.102 | 63.604
7.5 | 1.287 | 0.02067 | -0.102 | 62.241
8 | 1.316 | 0.0217 | -0.102 | 60.637
8.5 | 1.337 | 0.02268 | -0.102 | 58.943
9 | 1.106 | 0.0608 | -0.045 | 18.185
9.5 | 1.114 | 0.06559 | -0.041 | 16.978
10 | 1.117 | 0.07021 | -0.04 | 15.912
10.5 | 1.115 | 0.07545 | -0.038 | 14.783
11 | 1.108 | 0.08163 | -0.036 | 13.575
11.5 | 1.096 | 0.08775 | -0.036 | 12.49
12 | 1.079 | 0.09476 | -0.035 | 11.383
12.5 | 1.057 | 0.10152 | -0.034 | 10.413
13 | 1.031 | 0.11011 | -0.033 | 9.368
13.5 | 1.002 | 0.11791 | -0.033 | 8.502

## 20. Re 250k Mach 0.10 (2)
BIGFOIL.COM POLAR EXPORT
NACA4409
NACA4409 |  |  |  | Cl Max: | 1.3463 | at alpha= | 12 | deg
XFOIL ncrit=9 |  |  |  | L/D Max: | 88.6815 | at alpha= | 5.5 | deg
Re: | 250000 |  |  | Cd Min: | 0.20604 | at alpha= | 17 | deg
Mach: | 0.1 |  |  | Cl=0 at alpha= | -3.7503 | deg
|  |  |  | @ Cl=0.1, Cd= | 0.013361
|  |  |  | @ Cl=0.4, Cd= | 0.0087246
|  |  |  | @ Cl=0.6, Cd= | 0.0083785
alpha (deg) | Cl | Cd | Cm | Cl/Cd
-5.5 | -0.24 | 0.03032 | -0.0865 | -7.9156
-5 | -0.1788 | 0.02225 | -0.09 | -8.036
-4.5 | -0.1057 | 0.01858 | -0.0941 | -5.6889
-4 | -0.0393 | 0.01649 | -0.0958 | -2.3833
-3.5 | 0.0394 | 0.01456 | -0.1003 | 2.706
-3 | 0.1041 | 0.01328 | -0.1018 | 7.8389
-2.5 | 0.1706 | 0.01226 | -0.1035 | 13.9152
-2 | 0.2348 | 0.01134 | -0.1048 | 20.7055
-1.5 | 0.2937 | 0.01058 | -0.105 | 27.7599
-1 | 0.3481 | 0.00958 | -0.1044 | 36.3361
-0.5 | 0.4379 | 0.0081 | -0.1104 | 54.0617
0 | 0.4899 | 0.00812 | -0.109 | 60.3325
0.5 | 0.5419 | 0.0082 | -0.1076 | 66.0854
1 | 0.5934 | 0.00835 | -0.1061 | 71.0659
1.5 | 0.6443 | 0.00857 | -0.1046 | 75.1809
2 | 0.6949 | 0.00885 | -0.1031 | 78.5198
2.5 | 0.7454 | 0.00919 | -0.1017 | 81.1099
3 | 0.7958 | 0.00956 | -0.1003 | 83.2427
3.5 | 0.8462 | 0.00997 | -0.0989 | 84.8746
4 | 0.8963 | 0.01039 | -0.0975 | 86.2656
4.5 | 0.9452 | 0.01081 | -0.0959 | 87.4376
5 | 0.9905 | 0.01122 | -0.0935 | 88.2799
5.5 | 1.0358 | 0.01168 | -0.0912 | 88.6815
6 | 1.0797 | 0.01219 | -0.0886 | 88.5726
6.5 | 1.1197 | 0.01285 | -0.0855 | 87.1362
7 | 1.1461 | 0.01438 | -0.0803 | 79.701
7.5 | 1.1534 | 0.0177 | -0.0729 | 65.1638
8 | 1.1695 | 0.02015 | -0.0665 | 58.0397
8.5 | 1.1849 | 0.02232 | -0.06 | 53.0869
9 | 1.2033 | 0.02445 | -0.0545 | 49.2147
9.5 | 1.2183 | 0.02726 | -0.0491 | 44.6919
10 | 1.2391 | 0.0298 | -0.045 | 41.5805
10.5 | 1.2666 | 0.03368 | -0.0417 | 37.6069
11 | 1.2939 | 0.03672 | -0.0386 | 35.2369
11.5 | 1.3168 | 0.0401 | -0.0357 | 32.8379
12 | 1.3463 | 0.0472 | -0.034 | 28.5233
12.5 | 1.3407 | 0.05258 | -0.0294 | 25.4983
13 | 1.3232 | 0.05939 | -0.0259 | 22.2798
13.5 | 1.2964 | 0.0675 | -0.0242 | 19.2059
14 | 1.2625 | 0.07727 | -0.0251 | 16.3388
14.5 | 1.2228 | 0.08925 | -0.029 | 13.7008
15 | 1.1806 | 0.10347 | -0.0358 | 11.4101
15.5 | 1.1395 | 0.11988 | -0.0448 | 9.5053
16 | 0.9986 | 0.18339 | -0.0796 | 5.4452
16.5 | 0.9857 | 0.19965 | -0.0926 | 4.9371
17 | 1.0002 | 0.20604 | -0.0954 | 4.8544

## 21. Re 250k Mach 0.25 (1)
BIGFOIL.COM POLAR EXPORT
NACA4409
NACA4409 |  |  |  | Cl Max: | 1.324 | at alpha= | 8 | deg
JavaFoil+Calcfoil stall+Eppler ext transition |  |  |  | L/D Max: | 97.202 | at alpha= | 5 | deg
Re: | 250000 |  |  | Cd Min: | 0.00972 | at alpha= | 0 | deg
Mach: | 0.25 |  |  | Cl=0 at alpha= | -4.3148 | deg
|  |  |  | @ Cl=0.1, Cd= | 0.012723
|  |  |  | @ Cl=0.4, Cd= | 0.01257
|  |  |  | @ Cl=0.6, Cd= | 0.010043
alpha (deg) | Cl | Cd | Cm | Cl/Cd
-15.5 | -0.063 | 0.19618 | -0.036 | -0.323
-15 | -0.061 | 0.1839 | -0.036 | -0.33
-14.5 | -0.151 | 0.19737 | -0.036 | -0.764
-14 | -0.201 | 0.18211 | -0.035 | -1.105
-13.5 | -0.242 | 0.18577 | -0.034 | -1.305
-13 | -0.278 | 0.14626 | -0.034 | -1.899
-12.5 | -0.308 | 0.14367 | -0.034 | -2.143
-12 | -0.333 | 0.1306 | -0.033 | -2.548
-11.5 | -0.352 | 0.11579 | -0.033 | -3.039
-11 | -0.365 | 0.10454 | -0.033 | -3.489
-10.5 | -0.371 | 0.0949 | -0.033 | -3.911
-10 | -0.371 | 0.08586 | -0.033 | -4.318
-9.5 | -0.362 | 0.07889 | -0.034 | -4.587
-9 | -0.347 | 0.07223 | -0.034 | -4.802
-8.5 | -0.326 | 0.06566 | -0.035 | -4.969
-8 | -0.3 | 0.06082 | -0.037 | -4.941
-7.5 | -0.27 | 0.05587 | -0.037 | -4.831
-7 | -0.235 | 0.05195 | -0.038 | -4.529
-6.5 | -0.197 | 0.0484 | -0.04 | -4.074
-6 | -0.156 | 0.04527 | -0.041 | -3.447
-5.5 | -0.113 | 0.04242 | -0.043 | -2.654
-5 | -0.067 | 0.03987 | -0.047 | -1.685
-4.5 | -0.02 | 0.03638 | -0.056 | -0.563
-4 | 0.034 | 0.01268 | -0.1 | 2.696
-3.5 | 0.094 | 0.01275 | -0.1 | 7.406
-3 | 0.155 | 0.01248 | -0.101 | 12.439
-2.5 | 0.216 | 0.01234 | -0.101 | 17.521
-2 | 0.277 | 0.01302 | -0.101 | 21.309
-1.5 | 0.339 | 0.01279 | -0.101 | 26.474
-1 | 0.4 | 0.01257 | -0.102 | 31.8
-0.5 | 0.46 | 0.01236 | -0.102 | 37.251
0 | 0.521 | 0.00972 | -0.102 | 53.57
0.5 | 0.581 | 0.00985 | -0.102 | 59.006
1 | 0.641 | 0.01046 | -0.103 | 61.31
1.5 | 0.701 | 0.01088 | -0.103 | 64.503
2 | 0.761 | 0.01064 | -0.103 | 71.57
2.5 | 0.821 | 0.01095 | -0.103 | 75.03
3 | 0.881 | 0.01125 | -0.104 | 78.267
3.5 | 0.938 | 0.01103 | -0.104 | 85.086
4 | 0.995 | 0.01149 | -0.104 | 86.598
4.5 | 1.05 | 0.01138 | -0.104 | 92.274
5 | 1.103 | 0.01135 | -0.105 | 97.202
5.5 | 1.153 | 0.01309 | -0.105 | 88.148
6 | 1.196 | 0.01855 | -0.105 | 64.481
6.5 | 1.237 | 0.01955 | -0.105 | 63.282
7 | 1.272 | 0.02059 | -0.105 | 61.803
7.5 | 1.302 | 0.0218 | -0.105 | 59.713
8 | 1.324 | 0.02283 | -0.105 | 57.977
8.5 | 1.091 | 0.05846 | -0.044 | 18.67
9 | 1.094 | 0.06315 | -0.041 | 17.331
9.5 | 1.09 | 0.06856 | -0.039 | 15.892
10 | 1.076 | 0.07468 | -0.037 | 14.41
10.5 | 1.053 | 0.08124 | -0.036 | 12.968
11 | 1.021 | 0.08882 | -0.034 | 11.501
11.5 | 0.98 | 0.09749 | -0.033 | 10.056
12 | 0.931 | 0.1087 | -0.033 | 8.563
12.5 | 0.873 | 0.11916 | -0.032 | 7.328
13 | 0.808 | 0.13189 | -0.032 | 6.13

## 22. Re 250k Mach 0.25 (2)
BIGFOIL.COM POLAR EXPORT
NACA4409
NACA4409 |  |  |  | Cl Max: | 1.2976 | at alpha= | 11.5 | deg
XFOIL ncrit=9 |  |  |  | L/D Max: | 87.876 | at alpha= | 5.5 | deg
Re: | 250000 |  |  | Cd Min: | 0.23161 | at alpha= | -19.5 | deg
Mach: | 0.25 |  |  | Cl=0 at alpha= | -3.7681 | deg
|  |  |  | @ Cl=0.1, Cd= | 0.013802
|  |  |  | @ Cl=0.4, Cd= | 0.0091362
|  |  |  | @ Cl=0.6, Cd= | 0.0084912
alpha (deg) | Cl | Cd | Cm | Cl/Cd
-19.5 | -0.5771 | 0.23161 | 0.0084 | -2.4917
-19 | -0.5601 | 0.22539 | 0.0055 | -2.485
-18.5 | -0.5434 | 0.21929 | 0.0023 | -2.478
-18 | -0.527 | 0.21297 | -0.0009 | -2.4745
-17.5 | -0.511 | 0.20673 | -0.0046 | -2.4718
-17 | -0.5026 | 0.20275 | -0.0102 | -2.4789
-16.5 | -0.4811 | 0.19339 | -0.0105 | -2.4877
-16 | -0.4655 | 0.18723 | -0.0127 | -2.4862
-15.5 | -0.4508 | 0.18102 | -0.0152 | -2.4903
-15 | -0.437 | 0.17466 | -0.018 | -2.502
-14.5 | -0.4299 | 0.16957 | -0.0225 | -2.5352
-14 | -0.4276 | 0.16479 | -0.0266 | -2.5948
-13.5 | -0.4018 | 0.15487 | -0.025 | -2.5944
-13 | -0.3889 | 0.14885 | -0.0264 | -2.6127
-12.5 | -0.378 | 0.14275 | -0.0282 | -2.648
-12 | -0.3809 | 0.13822 | -0.0332 | -2.7558
-11.5 | -0.3787 | 0.13234 | -0.0365 | -2.8616
-11 | -0.3557 | 0.1233 | -0.0335 | -2.8848
-10.5 | -0.3459 | 0.11766 | -0.034 | -2.9398
-10 | -0.34 | 0.11191 | -0.0348 | -3.0382
-9.5 | -0.3442 | 0.10675 | -0.0373 | -3.2244
-9 | -0.3584 | 0.10199 | -0.04 | -3.5141
-8.5 | -0.3531 | 0.09491 | -0.0359 | -3.7204
-8 | -0.3542 | 0.09103 | -0.0321 | -3.891
-7.5 | -0.3728 | 0.08762 | -0.0278 | -4.2547
-7 | -0.4024 | 0.08471 | -0.023 | -4.7503
-6.5 | -0.3409 | 0.06754 | -0.0588 | -5.0474
-6 | -0.2954 | 0.06097 | -0.0626 | -4.845
-5.5 | -0.2336 | 0.03771 | -0.088 | -6.1946
-5 | -0.1767 | 0.02537 | -0.0944 | -6.9649
-4.5 | -0.1075 | 0.01985 | -0.098 | -5.4156
-4 | -0.0333 | 0.01722 | -0.1009 | -1.9338
-3.5 | 0.0385 | 0.01518 | -0.1033 | 2.5362
-3 | 0.1148 | 0.01347 | -0.1064 | 8.5226
-2.5 | 0.1793 | 0.01238 | -0.1072 | 14.483
-2 | 0.2431 | 0.01147 | -0.1079 | 21.1944
-1.5 | 0.3052 | 0.01069 | -0.1083 | 28.55
-1 | 0.3594 | 0.00995 | -0.1072 | 36.1206
-0.5 | 0.4482 | 0.00817 | -0.1127 | 54.8592
0 | 0.5018 | 0.00822 | -0.1111 | 61.0462
0.5 | 0.5552 | 0.00833 | -0.1096 | 66.6507
1 | 0.608 | 0.00852 | -0.108 | 71.3615
1.5 | 0.6604 | 0.00878 | -0.1065 | 75.2164
2 | 0.7125 | 0.0091 | -0.1049 | 78.2967
2.5 | 0.7646 | 0.00946 | -0.1033 | 80.8245
3 | 0.8167 | 0.00986 | -0.1019 | 82.8296
3.5 | 0.8691 | 0.0103 | -0.1004 | 84.3786
4 | 0.9208 | 0.01073 | -0.0988 | 85.8155
4.5 | 0.971 | 0.01117 | -0.0969 | 86.9293
5 | 1.0172 | 0.0116 | -0.094 | 87.6897
5.5 | 1.0633 | 0.0121 | -0.0913 | 87.876
6 | 1.1067 | 0.01267 | -0.088 | 87.3481
6.5 | 1.1427 | 0.01355 | -0.0835 | 84.3321
7 | 1.1533 | 0.0162 | -0.0758 | 71.1914
7.5 | 1.1602 | 0.01924 | -0.0677 | 60.3015
8 | 1.1748 | 0.02149 | -0.0605 | 54.6673
8.5 | 1.1872 | 0.02407 | -0.0538 | 49.3228
9 | 1.1981 | 0.02713 | -0.0478 | 44.1614
9.5 | 1.2183 | 0.03011 | -0.0431 | 40.4616
10 | 1.2392 | 0.03348 | -0.0391 | 37.0131
10.5 | 1.2693 | 0.03786 | -0.0358 | 33.5261
11 | 1.2882 | 0.04206 | -0.0322 | 30.6277
11.5 | 1.2976 | 0.0469 | -0.0288 | 27.6674
12 | 1.2968 | 0.05342 | -0.0259 | 24.2756
12.5 | 1.2791 | 0.06184 | -0.024 | 20.684
13 | 1.2492 | 0.07162 | -0.0242 | 17.4421
13.5 | 1.2168 | 0.08224 | -0.027 | 14.7957
14 | 1.1825 | 0.09445 | -0.0325 | 12.5199
14.5 | 1.1393 | 0.11043 | -0.0421 | 10.3169
15 | 1.0303 | 0.15035 | -0.069 | 6.8527
15.5 | 1.0135 | 0.16758 | -0.0778 | 6.0479
16 | 1.0048 | 0.19126 | -0.0855 | 5.2536
16.5 | 0.9964 | 0.20581 | -0.0977 | 4.8414

## 23. Re 250k Mach 0.50 (1)
BIGFOIL.COM POLAR EXPORT
NACA4409
NACA4409 |  |  |  | Cl Max: | 1.287 | at alpha= | 6.5 | deg
JavaFoil+Calcfoil stall+Eppler ext transition |  |  |  | L/D Max: | 91.508 | at alpha= | 3 | deg
Re: | 250000 |  |  | Cd Min: | 0.00991 | at alpha= | 0 | deg
Mach: | 0.5 |  |  | Cl=0 at alpha= | -4.2885 | deg
|  |  |  | @ Cl=0.1, Cd= | 0.014942
|  |  |  | @ Cl=0.4, Cd= | 0.012381
|  |  |  | @ Cl=0.6, Cd= | 0.01008
alpha (deg) | Cl | Cd | Cm | Cl/Cd
-20 | -0.836 | 0.27246 | -0.059 | -3.069
-19.5 | -0.809 | 0.26258 | -0.057 | -3.081
-19 | -0.783 | 0.25767 | -0.057 | -3.04
-18.5 | -0.757 | 0.2488 | -0.058 | -3.044
-18 | -0.73 | 0.23877 | -0.056 | -3.058
-17.5 | -0.704 | 0.23444 | -0.056 | -3.004
-17 | -0.678 | 0.23003 | -0.057 | -2.948
-16.5 | -0.651 | 0.22785 | -0.055 | -2.858
-16 | -0.625 | 0.22033 | -0.055 | -2.837
-15.5 | -0.599 | 0.21627 | -0.055 | -2.769
-15 | -0.572 | 0.204 | -0.054 | -2.803
-14.5 | -0.546 | 0.20009 | -0.054 | -2.727
-14 | -0.519 | 0.19235 | -0.054 | -2.699
-13.5 | -0.492 | 0.187 | -0.053 | -2.632
-13 | -0.466 | 0.18302 | -0.053 | -2.546
-12.5 | -0.439 | 0.17294 | -0.051 | -2.538
-12 | -0.412 | 0.16966 | -0.051 | -2.431
-11.5 | -0.386 | 0.16143 | -0.052 | -2.391
-11 | -0.359 | 0.15798 | -0.05 | -2.272
-10.5 | -0.332 | 0.15464 | -0.05 | -2.15
-10 | -0.306 | 0.14224 | -0.048 | -2.148
-9.5 | -0.279 | 0.14146 | -0.048 | -1.972
-9 | -0.252 | 0.13553 | -0.046 | -1.86
-8.5 | -0.225 | 0.13309 | -0.046 | -1.694
-8 | -0.199 | 0.12001 | -0.044 | -1.655
-7.5 | -0.172 | 0.11785 | -0.045 | -1.459
-7 | -0.145 | 0.06795 | -0.043 | -2.136
-6.5 | -0.118 | 0.06454 | -0.04 | -1.834
-6 | -0.146 | 0.05607 | -0.039 | -2.605
-5.5 | -0.116 | 0.0475 | -0.042 | -2.435
-5 | -0.071 | 0.04345 | -0.045 | -1.645
-4.5 | -0.022 | 0.0402 | -0.048 | -0.549
-4 | 0.03 | 0.03751 | -0.054 | 0.808
-3.5 | 0.105 | 0.01333 | -0.112 | 7.848
-3 | 0.173 | 0.01303 | -0.112 | 13.247
-2.5 | 0.241 | 0.01277 | -0.113 | 18.875
-2 | 0.31 | 0.01262 | -0.113 | 24.538
-1.5 | 0.378 | 0.01255 | -0.113 | 30.125
-1 | 0.447 | 0.01202 | -0.114 | 37.148
-0.5 | 0.514 | 0.01273 | -0.114 | 40.419
0 | 0.581 | 0.00991 | -0.114 | 58.654
0.5 | 0.649 | 0.01052 | -0.114 | 61.643
1 | 0.716 | 0.01035 | -0.115 | 69.156
1.5 | 0.783 | 0.01068 | -0.115 | 73.254
2 | 0.849 | 0.01052 | -0.115 | 80.7
2.5 | 0.916 | 0.01085 | -0.115 | 84.377
3 | 0.981 | 0.01072 | -0.116 | 91.508
3.5 | 1.044 | 0.01232 | -0.116 | 84.762
4 | 1.105 | 0.01289 | -0.116 | 85.73
4.5 | 1.162 | 0.01359 | -0.116 | 85.534
5 | 1.214 | 0.01453 | -0.117 | 83.521
5.5 | 1.252 | 0.02112 | -0.116 | 59.251
6 | 1.281 | 0.02268 | -0.116 | 56.469
6.5 | 1.287 | 0.02413 | -0.116 | 53.336
7 | 1.026 | 0.05387 | -0.043 | 19.055
7.5 | 0.895 | 0.0659 | -0.037 | 13.582
8 | 0.654 | 0.07422 | -0.041 | 8.811
8.5 | 0.681 | 0.11336 | -0.044 | 6.003
9 | 0.707 | 0.12832 | -0.047 | 5.51
9.5 | 0.734 | 0.13564 | -0.049 | 5.409
10 | 0.76 | 0.13972 | -0.05 | 5.438
10.5 | 0.786 | 0.15062 | -0.052 | 5.221
11 | 0.813 | 0.15572 | -0.055 | 5.222
11.5 | 0.839 | 0.15947 | -0.055 | 5.261

## 24. Re 250k Mach 0.50 (2)
BIGFOIL.COM POLAR EXPORT
NACA4409
NACA4409 |  |  |  | Cl Max: | 1.2078 | at alpha= | 9.5 | deg
XFOIL ncrit=9 |  |  |  | L/D Max: | 84.4877 | at alpha= | 5 | deg
Re: | 250000 |  |  | Cd Min: | 0.25685 | at alpha= | -20 | deg
Mach: | 0.5 |  |  | Cl=0 at alpha= | -3.9026 | deg
|  |  |  | @ Cl=0.1, Cd= | 0.016416
|  |  |  | @ Cl=0.4, Cd= | 0.010912
|  |  |  | @ Cl=0.6, Cd= | 0.0090203
alpha (deg) | Cl | Cd | Cm | Cl/Cd
-20 | -0.6382 | 0.25685 | 0.0162 | -2.4847
-19.5 | -0.6174 | 0.24955 | 0.0121 | -2.4741
-19 | -0.5966 | 0.24218 | 0.008 | -2.4635
-18.5 | -0.576 | 0.2348 | 0.0038 | -2.4532
-18 | -0.5573 | 0.22868 | -0.0015 | -2.437
-17 | -0.5167 | 0.21262 | -0.0074 | -2.4302
-16.5 | -0.4971 | 0.20565 | -0.0106 | -2.4172
-16 | -0.4781 | 0.19855 | -0.0139 | -2.408
-15.5 | -0.4613 | 0.19233 | -0.0182 | -2.3985
-15 | -0.4504 | 0.18752 | -0.023 | -2.4019
-14.5 | -0.4274 | 0.17738 | -0.0235 | -2.4095
-14 | -0.4096 | 0.17043 | -0.0252 | -2.4033
-13.5 | -0.3936 | 0.1638 | -0.0273 | -2.4029
-13 | -0.3799 | 0.1575 | -0.0302 | -2.4121
-12.5 | -0.3804 | 0.15408 | -0.0352 | -2.4688
-12 | -0.3561 | 0.14379 | -0.0342 | -2.4765
-11.5 | -0.3419 | 0.13736 | -0.0347 | -2.4891
-11 | -0.3308 | 0.13117 | -0.0358 | -2.5219
-10.5 | -0.323 | 0.12541 | -0.0374 | -2.5756
-10 | -0.3324 | 0.1218 | -0.0413 | -2.7291
-9.5 | -0.3264 | 0.11448 | -0.0408 | -2.8512
-9 | -0.3081 | 0.10776 | -0.037 | -2.8591
-8.5 | -0.3086 | 0.10301 | -0.0355 | -2.9958
-8 | -0.3275 | 0.09988 | -0.0351 | -3.2789
-7.5 | -0.3535 | 0.09715 | -0.0332 | -3.6387
-7 | -0.3322 | 0.08804 | -0.0368 | -3.7733
-6.5 | -0.2864 | 0.07979 | -0.0443 | -3.5894
-6 | -0.244 | 0.07018 | -0.0676 | -3.4768
-5.5 | -0.1975 | 0.06033 | -0.0775 | -3.2737
-4.5 | -0.0858 | 0.03004 | -0.1138 | -2.8562
-4 | -0.0135 | 0.02316 | -0.1194 | -0.5829
-3.5 | 0.0558 | 0.01784 | -0.1208 | 3.1278
-3 | 0.1309 | 0.01542 | -0.1211 | 8.489
-2.5 | 0.2032 | 0.01348 | -0.1211 | 15.0742
-2 | 0.2682 | 0.01237 | -0.1197 | 21.6815
-1.5 | 0.3373 | 0.01151 | -0.1193 | 29.305
-1 | 0.4013 | 0.0109 | -0.1181 | 36.8165
-0.5 | 0.4625 | 0.01031 | -0.1166 | 44.8594
0 | 0.5518 | 0.00881 | -0.1203 | 62.6334
0.5 | 0.6114 | 0.00907 | -0.1183 | 67.409
1 | 0.6704 | 0.0094 | -0.1163 | 71.3191
1.5 | 0.7293 | 0.00979 | -0.1142 | 74.4944
2 | 0.7884 | 0.01022 | -0.1123 | 77.1429
2.5 | 0.8485 | 0.0107 | -0.1104 | 79.2991
3 | 0.9082 | 0.01121 | -0.1083 | 81.0169
3.5 | 0.9682 | 0.01177 | -0.1061 | 82.26
4 | 1.0272 | 0.01234 | -0.1035 | 83.2415
4.5 | 1.0813 | 0.01285 | -0.0996 | 84.1479
5 | 1.1296 | 0.01337 | -0.0944 | 84.4877
5.5 | 1.1733 | 0.01397 | -0.0883 | 83.9871
6 | 1.1977 | 0.01516 | -0.0793 | 79.004
6.5 | 1.1822 | 0.01836 | -0.0662 | 64.39
7 | 1.1766 | 0.02206 | -0.0563 | 53.3364
7.5 | 1.1783 | 0.02591 | -0.0486 | 45.4766
8 | 1.1813 | 0.03034 | -0.0424 | 38.9354
8.5 | 1.187 | 0.03526 | -0.0371 | 33.6642
9 | 1.2012 | 0.04017 | -0.0327 | 29.9029
9.5 | 1.2078 | 0.04644 | -0.029 | 26.0078
10 | 1.2036 | 0.05412 | -0.0272 | 22.2395
10.5 | 1.1842 | 0.06377 | -0.0282 | 18.5699
11 | 1.1574 | 0.07517 | -0.0321 | 15.3971
11.5 | 1.1254 | 0.08853 | -0.0387 | 12.7121
12 | 1.0905 | 0.1039 | -0.0478 | 10.4957
12.5 | 1.0552 | 0.12144 | -0.0591 | 8.6891
13 | 1.0264 | 0.14026 | -0.0707 | 7.3178
13.5 | 1.0138 | 0.15669 | -0.08 | 6.4701
14 | 1.0109 | 0.17116 | -0.0881 | 5.9062
14.5 | 1.0151 | 0.18409 | -0.0952 | 5.5142

## 25. Re 500k Mach 0.00 (1)
BIGFOIL.COM POLAR EXPORT
NACA4409
NACA4409 |  |  |  | Cl Max: | 1.37 | at alpha= | 10 | deg
JavaFoil+Calcfoil stall+Eppler ext transition |  |  |  | L/D Max: | 106.609 | at alpha= | 5 | deg
Re: | 500000 |  |  | Cd Min: | 0.00751 | at alpha= | -0.5 | deg
Mach: | 0 |  |  | Cl=0 at alpha= | -4.2845 | deg
|  |  |  | @ Cl=0.1, Cd= | 0.010774
|  |  |  | @ Cl=0.4, Cd= | 0.0097944
|  |  |  | @ Cl=0.6, Cd= | 0.008741
alpha (deg) | Cl | Cd | Cm | Cl/Cd
-18 | -0.366 | 0.189 | -0.035 | -1.935
-17.5 | -0.378 | 0.18143 | -0.035 | -2.086
-17 | -0.391 | 0.17199 | -0.035 | -2.274
-16.5 | -0.403 | 0.16504 | -0.034 | -2.444
-16 | -0.415 | 0.15624 | -0.034 | -2.657
-15.5 | -0.426 | 0.14715 | -0.034 | -2.896
-15 | -0.436 | 0.13803 | -0.034 | -3.159
-14.5 | -0.445 | 0.13004 | -0.033 | -3.42
-14 | -0.452 | 0.12344 | -0.033 | -3.66
-13.5 | -0.457 | 0.11507 | -0.033 | -3.972
-13 | -0.46 | 0.10728 | -0.033 | -4.286
-12.5 | -0.46 | 0.10094 | -0.033 | -4.559
-12 | -0.458 | 0.09425 | -0.034 | -4.855
-11.5 | -0.452 | 0.08712 | -0.034 | -5.185
-11 | -0.442 | 0.08197 | -0.035 | -5.397
-10.5 | -0.43 | 0.07562 | -0.036 | -5.68
-10 | -0.413 | 0.0709 | -0.035 | -5.82
-9.5 | -0.391 | 0.06585 | -0.037 | -5.939
-9 | -0.366 | 0.06171 | -0.038 | -5.932
-8.5 | -0.338 | 0.05755 | -0.039 | -5.866
-8 | -0.306 | 0.05387 | -0.041 | -5.682
-7.5 | -0.272 | 0.0502 | -0.042 | -5.413
-7 | -0.235 | 0.04725 | -0.044 | -4.967
-6.5 | -0.196 | 0.04393 | -0.048 | -4.453
-6 | -0.155 | 0.03933 | -0.056 | -3.95
-5.5 | -0.137 | 0.01185 | -0.096 | -11.561
-5 | -0.081 | 0.01148 | -0.096 | -7.084
-4.5 | -0.025 | 0.01116 | -0.097 | -2.199
-4 | 0.033 | 0.01094 | -0.097 | 3.034
-3.5 | 0.092 | 0.01068 | -0.097 | 8.579
-3 | 0.15 | 0.01136 | -0.097 | 13.238
-2.5 | 0.21 | 0.01113 | -0.098 | 18.831
-2 | 0.269 | 0.01083 | -0.098 | 24.806
-1.5 | 0.328 | 0.01061 | -0.098 | 30.924
-1 | 0.387 | 0.01044 | -0.099 | 37.082
-0.5 | 0.446 | 0.00751 | -0.099 | 59.328
0 | 0.504 | 0.00789 | -0.099 | 63.891
0.5 | 0.563 | 0.00832 | -0.099 | 67.638
1 | 0.621 | 0.00898 | -0.099 | 69.205
1.5 | 0.68 | 0.00888 | -0.1 | 76.546
2 | 0.738 | 0.0092 | -0.1 | 80.228
2.5 | 0.796 | 0.00956 | -0.1 | 83.276
3 | 0.854 | 0.00983 | -0.101 | 86.827
3.5 | 0.91 | 0.00952 | -0.101 | 95.624
4 | 0.966 | 0.00983 | -0.101 | 98.226
4.5 | 1.02 | 0.01021 | -0.101 | 99.966
5 | 1.073 | 0.01006 | -0.102 | 106.609
5.5 | 1.123 | 0.0106 | -0.102 | 105.926
6 | 1.168 | 0.0153 | -0.102 | 76.363
6.5 | 1.212 | 0.01606 | -0.102 | 75.442
7 | 1.251 | 0.01691 | -0.102 | 73.996
7.5 | 1.287 | 0.01776 | -0.102 | 72.475
8 | 1.318 | 0.01866 | -0.102 | 70.645
8.5 | 1.341 | 0.01964 | -0.102 | 68.272
9 | 1.358 | 0.02076 | -0.102 | 65.404
9.5 | 1.368 | 0.0219 | -0.102 | 62.458
10 | 1.37 | 0.02308 | -0.102 | 59.366
10.5 | 1.129 | 0.06941 | -0.053 | 16.271
11 | 1.121 | 0.07535 | -0.046 | 14.878
11.5 | 1.111 | 0.08065 | -0.044 | 13.777
12 | 1.097 | 0.08652 | -0.041 | 12.678
12.5 | 1.079 | 0.09284 | -0.039 | 11.623
13 | 1.057 | 0.09892 | -0.038 | 10.69
13.5 | 1.033 | 0.10633 | -0.037 | 9.712
14 | 1.001 | 0.11432 | -0.037 | 8.76
14.5 | 0.968 | 0.12133 | -0.037 | 7.974
15 | 0.932 | 0.13059 | -0.036 | 7.136

## 26. Re 500k Mach 0.00 (2)
BIGFOIL.COM POLAR EXPORT
NACA4409
NACA4409 |  |  |  | Cl Max: | 1.3791 | at alpha= | 14 | deg
XFOIL ncrit=9 |  |  |  | L/D Max: | 110.72 | at alpha= | 5 | deg
Re: | 500000 |  |  | Cd Min: | 0.2331 | at alpha= | -20 | deg
Mach: | 0 |  |  | Cl=0 at alpha= | -4.328 | deg
|  |  |  | @ Cl=0.1, Cd= | 0.0093402
|  |  |  | @ Cl=0.4, Cd= | 0.0069426
|  |  |  | @ Cl=0.6, Cd= | 0.0062615
alpha (deg) | Cl | Cd | Cm | Cl/Cd
-20 | -0.5863 | 0.2331 | 0.0105 | -2.5152
-19.5 | -0.5698 | 0.22646 | 0.0085 | -2.5161
-19 | -0.5541 | 0.22105 | 0.0057 | -2.5067
-18.5 | -0.5386 | 0.21517 | 0.0026 | -2.5031
-18 | -0.5233 | 0.20893 | -0.0005 | -2.5047
-17.5 | -0.5082 | 0.20242 | -0.0036 | -2.5106
-17 | -0.4976 | 0.19563 | -0.0084 | -2.5436
-16.5 | -0.4826 | 0.18844 | -0.01 | -2.561
-16 | -0.4678 | 0.18274 | -0.0119 | -2.5599
-15.5 | -0.4539 | 0.17683 | -0.0142 | -2.5669
-15 | -0.4408 | 0.1706 | -0.0166 | -2.5838
-14.5 | -0.4315 | 0.16355 | -0.0204 | -2.6383
-14 | -0.4259 | 0.15676 | -0.0241 | -2.7169
-13.5 | -0.412 | 0.14938 | -0.0245 | -2.7581
-13 | -0.3991 | 0.14373 | -0.0256 | -2.7767
-12.5 | -0.3882 | 0.13784 | -0.0271 | -2.8163
-12 | -0.3794 | 0.13146 | -0.0289 | -2.886
-11.5 | -0.3813 | 0.12401 | -0.0335 | -3.0748
-11 | -0.3764 | 0.11636 | -0.0341 | -3.2348
-10.5 | -0.3653 | 0.11129 | -0.0339 | -3.2824
-10 | -0.3582 | 0.1062 | -0.034 | -3.3729
-9.5 | -0.3567 | 0.10062 | -0.0343 | -3.545
-9 | -0.3718 | 0.09403 | -0.036 | -3.9541
-7.5 | -0.3709 | 0.04398 | -0.0823 | -8.4334
-7 | -0.3337 | 0.02292 | -0.097 | -14.5593
-6.5 | -0.272 | 0.01771 | -0.1008 | -15.3586
-6 | -0.1976 | 0.01543 | -0.1052 | -12.8062
-5.5 | -0.1416 | 0.0134 | -0.1056 | -10.5672
-5 | -0.0756 | 0.0122 | -0.1077 | -6.1967
-4.5 | -0.0192 | 0.01098 | -0.1077 | -1.7486
-4 | 0.0366 | 0.01009 | -0.1075 | 3.6274
-3.5 | 0.0923 | 0.00942 | -0.1072 | 9.7983
-3 | 0.1473 | 0.00885 | -0.1067 | 16.6441
-2.5 | 0.2022 | 0.0084 | -0.1063 | 24.0714
-2 | 0.2558 | 0.00803 | -0.1056 | 31.8555
-1.5 | 0.3088 | 0.00772 | -0.1048 | 40
-1 | 0.3614 | 0.00743 | -0.104 | 48.6406
-0.5 | 0.4105 | 0.00681 | -0.1027 | 60.279
0 | 0.4952 | 0.00579 | -0.1085 | 85.5268
0.5 | 0.5437 | 0.00599 | -0.1067 | 90.7679
1 | 0.5922 | 0.00622 | -0.105 | 95.209
1.5 | 0.6411 | 0.00648 | -0.1033 | 98.9352
2 | 0.6902 | 0.00677 | -0.1017 | 101.9498
2.5 | 0.7396 | 0.00708 | -0.1003 | 104.4633
3 | 0.7893 | 0.0074 | -0.0989 | 106.6622
3.5 | 0.8394 | 0.00772 | -0.0977 | 108.7306
4 | 0.8888 | 0.00806 | -0.0963 | 110.273
4.5 | 0.9363 | 0.00847 | -0.0946 | 110.5431
5 | 0.9843 | 0.00889 | -0.093 | 110.7199
5.5 | 1.0318 | 0.00934 | -0.0914 | 110.4711
6 | 1.0759 | 0.01 | -0.0893 | 107.59
6.5 | 1.1108 | 0.01138 | -0.0858 | 97.6098
7 | 1.1368 | 0.01357 | -0.0811 | 83.773
7.5 | 1.1678 | 0.01528 | -0.0772 | 76.4267
8 | 1.2013 | 0.01665 | -0.0734 | 72.1502
8.5 | 1.2302 | 0.01807 | -0.069 | 68.0797
9 | 1.2571 | 0.01935 | -0.0642 | 64.9664
9.5 | 1.2729 | 0.02131 | -0.058 | 59.7325
10 | 1.2965 | 0.02289 | -0.0536 | 56.6405
10.5 | 1.3079 | 0.02541 | -0.0481 | 51.4719
11 | 1.3204 | 0.02819 | -0.0433 | 46.8393
11.5 | 1.3364 | 0.03092 | -0.0394 | 43.2212
12 | 1.3512 | 0.03388 | -0.0361 | 39.8819
12.5 | 1.3618 | 0.03746 | -0.0331 | 36.3534
13 | 1.3686 | 0.04215 | -0.0301 | 32.4698
13.5 | 1.3765 | 0.04656 | -0.028 | 29.564
14 | 1.3791 | 0.05182 | -0.0265 | 26.6133
14.5 | 1.3757 | 0.05803 | -0.0257 | 23.7067
15 | 1.3675 | 0.06519 | -0.026 | 20.9771
15.5 | 1.3529 | 0.07378 | -0.0277 | 18.3369
16 | 1.3343 | 0.08362 | -0.031 | 15.9567
16.5 | 1.307 | 0.09592 | -0.0362 | 13.6259
17 | 1.2709 | 0.11107 | -0.044 | 11.4423
17.5 | 1.1847 | 0.14056 | -0.0622 | 8.4284
18 | 1.0151 | 0.21906 | -0.1041 | 4.6339
18.5 | 1.0285 | 0.22556 | -0.1077 | 4.5598
19 | 1.0408 | 0.23127 | -0.1101 | 4.5004

## 27. Re 500k Mach 0.10 (1)
BIGFOIL.COM POLAR EXPORT
NACA4409
NACA4409 |  |  |  | Cl Max: | 1.364 | at alpha= | 9.5 | deg
JavaFoil+Calcfoil stall+Eppler ext transition |  |  |  | L/D Max: | 106.365 | at alpha= | 5 | deg
Re: | 500000 |  |  | Cd Min: | 0.00754 | at alpha= | -0.5 | deg
Mach: | 0.1 |  |  | Cl=0 at alpha= | -4.2845 | deg
|  |  |  | @ Cl=0.1, Cd= | 0.010785
|  |  |  | @ Cl=0.4, Cd= | 0.0099237
|  |  |  | @ Cl=0.6, Cd= | 0.0087603
alpha (deg) | Cl | Cd | Cm | Cl/Cd
-17.5 | -0.337 | 0.18499 | -0.035 | -1.821
-17 | -0.352 | 0.17645 | -0.035 | -1.993
-16.5 | -0.366 | 0.16571 | -0.035 | -2.21
-16 | -0.38 | 0.16271 | -0.034 | -2.338
-15.5 | -0.394 | 0.15223 | -0.034 | -2.588
-15 | -0.407 | 0.14096 | -0.034 | -2.885
-14.5 | -0.418 | 0.13297 | -0.033 | -3.145
-14 | -0.428 | 0.12392 | -0.034 | -3.455
-13.5 | -0.436 | 0.11825 | -0.034 | -3.689
-13 | -0.442 | 0.10952 | -0.033 | -4.034
-12.5 | -0.445 | 0.10201 | -0.034 | -4.362
-12 | -0.445 | 0.09584 | -0.034 | -4.643
-11.5 | -0.442 | 0.08874 | -0.034 | -4.975
-11 | -0.435 | 0.08255 | -0.035 | -5.264
-10.5 | -0.424 | 0.07688 | -0.035 | -5.509
-10 | -0.408 | 0.07144 | -0.036 | -5.718
-9.5 | -0.388 | 0.06683 | -0.037 | -5.808
-9 | -0.364 | 0.06216 | -0.038 | -5.859
-8.5 | -0.337 | 0.05782 | -0.038 | -5.82
-8 | -0.306 | 0.0541 | -0.04 | -5.651
-7.5 | -0.272 | 0.05056 | -0.042 | -5.375
-7 | -0.235 | 0.04742 | -0.044 | -4.957
-6.5 | -0.196 | 0.04419 | -0.047 | -4.434
-6 | -0.155 | 0.04032 | -0.054 | -3.85
-5.5 | -0.137 | 0.01192 | -0.097 | -11.53
-5 | -0.082 | 0.01155 | -0.097 | -7.074
-4.5 | -0.025 | 0.01123 | -0.097 | -2.196
-4 | 0.033 | 0.01096 | -0.097 | 3.044
-3.5 | 0.092 | 0.01069 | -0.098 | 8.609
-3 | 0.151 | 0.01139 | -0.098 | 13.277
-2.5 | 0.211 | 0.01115 | -0.098 | 18.885
-2 | 0.27 | 0.01094 | -0.098 | 24.698
-1.5 | 0.33 | 0.0107 | -0.099 | 30.795
-1 | 0.389 | 0.01047 | -0.099 | 37.154
-0.5 | 0.448 | 0.00754 | -0.099 | 59.369
0 | 0.507 | 0.00793 | -0.099 | 63.899
0.5 | 0.566 | 0.00838 | -0.1 | 67.538
1 | 0.625 | 0.00904 | -0.1 | 69.11
1.5 | 0.683 | 0.00894 | -0.1 | 76.42
2 | 0.742 | 0.00923 | -0.101 | 80.337
2.5 | 0.8 | 0.0096 | -0.101 | 83.388
3 | 0.858 | 0.00987 | -0.101 | 86.931
3.5 | 0.915 | 0.00955 | -0.101 | 95.76
4 | 0.971 | 0.00989 | -0.102 | 98.157
4.5 | 1.025 | 0.00971 | -0.102 | 105.616
5 | 1.078 | 0.01013 | -0.102 | 106.365
5.5 | 1.128 | 0.01069 | -0.102 | 105.53
6 | 1.173 | 0.01541 | -0.102 | 76.108
6.5 | 1.216 | 0.01619 | -0.102 | 75.138
7 | 1.255 | 0.01706 | -0.102 | 73.592
7.5 | 1.29 | 0.01793 | -0.103 | 71.988
8 | 1.32 | 0.01886 | -0.103 | 70.016
8.5 | 1.342 | 0.01987 | -0.103 | 67.53
9 | 1.357 | 0.02103 | -0.103 | 64.524
9.5 | 1.364 | 0.02221 | -0.103 | 61.44
10 | 1.363 | 0.02345 | -0.102 | 58.133
10.5 | 1.121 | 0.07035 | -0.05 | 15.931
11 | 1.11 | 0.07605 | -0.044 | 14.598
11.5 | 1.098 | 0.08157 | -0.043 | 13.457
12 | 1.08 | 0.08744 | -0.039 | 12.347
12.5 | 1.058 | 0.09392 | -0.038 | 11.262
13 | 1.032 | 0.10051 | -0.037 | 10.268
13.5 | 1.003 | 0.10753 | -0.037 | 9.328
14 | 0.967 | 0.11674 | -0.036 | 8.281
14.5 | 0.928 | 0.12372 | -0.035 | 7.501

## 28. Re 500k Mach 0.10 (2)
BIGFOIL.COM POLAR EXPORT
NACA4409
NACA4409 |  |  |  | Cl Max: | 1.3683 | at alpha= | 13.5 | deg
XFOIL ncrit=9 |  |  |  | L/D Max: | 110.671 | at alpha= | 5 | deg
Re: | 500000 |  |  | Cd Min: | 0.22712 | at alpha= | 18.5 | deg
Mach: | 0.1 |  |  | Cl=0 at alpha= | -4.3307 | deg
|  |  |  | @ Cl=0.1, Cd= | 0.0094193
|  |  |  | @ Cl=0.4, Cd= | 0.0070365
|  |  |  | @ Cl=0.6, Cd= | 0.006268
alpha (deg) | Cl | Cd | Cm | Cl/Cd
-7.5 | -0.3503 | 0.07297 | -0.0495 | -4.8006
-7 | -0.3317 | 0.0247 | -0.0976 | -13.4291
-6.5 | -0.2724 | 0.01822 | -0.1018 | -14.9506
-6 | -0.1979 | 0.0157 | -0.1063 | -12.6051
-5.5 | -0.1419 | 0.01358 | -0.1064 | -10.4492
-5 | -0.0781 | 0.01233 | -0.108 | -6.3341
-4.5 | -0.019 | 0.01105 | -0.1085 | -1.7195
-4 | 0.0371 | 0.01019 | -0.1082 | 3.6408
-3.5 | 0.0928 | 0.0095 | -0.1078 | 9.7684
-3 | 0.1481 | 0.00888 | -0.1073 | 16.6779
-2.5 | 0.2034 | 0.00842 | -0.1069 | 24.1568
-2 | 0.2566 | 0.00805 | -0.106 | 31.8758
-1.5 | 0.3104 | 0.00775 | -0.1053 | 40.0516
-1 | 0.363 | 0.00746 | -0.1045 | 48.6595
-0.5 | 0.4128 | 0.00689 | -0.1032 | 59.9129
0 | 0.4973 | 0.00582 | -0.1089 | 85.4467
0.5 | 0.5461 | 0.00601 | -0.1071 | 90.8652
1 | 0.5949 | 0.00624 | -0.1053 | 95.3365
1.5 | 0.644 | 0.00651 | -0.1036 | 98.9247
2 | 0.6934 | 0.0068 | -0.1021 | 101.9706
2.5 | 0.7432 | 0.00711 | -0.1006 | 104.5288
3 | 0.7931 | 0.00744 | -0.0992 | 106.5995
3.5 | 0.8434 | 0.00776 | -0.0979 | 108.6856
4 | 0.8933 | 0.00811 | -0.0965 | 110.148
4.5 | 0.9408 | 0.00853 | -0.0947 | 110.2931
5 | 0.9894 | 0.00894 | -0.0932 | 110.6711
5.5 | 1.0368 | 0.0094 | -0.0914 | 110.2979
6 | 1.0807 | 0.0101 | -0.0891 | 107
6.5 | 1.1146 | 0.01158 | -0.0854 | 96.2522
7 | 1.1401 | 0.0138 | -0.0806 | 82.6159
7.5 | 1.1707 | 0.01552 | -0.0764 | 75.4317
8 | 1.2049 | 0.01682 | -0.0727 | 71.635
8.5 | 1.2322 | 0.01827 | -0.0678 | 67.4439
9 | 1.2571 | 0.01967 | -0.0627 | 63.9095
9.5 | 1.2731 | 0.02167 | -0.0566 | 58.7494
10 | 1.2956 | 0.02338 | -0.052 | 55.4149
10.5 | 1.3033 | 0.02628 | -0.0461 | 49.5928
11 | 1.3184 | 0.02898 | -0.0417 | 45.4934
11.5 | 1.3336 | 0.03191 | -0.0379 | 41.7925
12 | 1.3478 | 0.03507 | -0.0347 | 38.4317
12.5 | 1.3561 | 0.03917 | -0.0317 | 34.6209
13 | 1.3633 | 0.04386 | -0.0289 | 31.083
13.5 | 1.3683 | 0.04878 | -0.0269 | 28.0504
14 | 1.3669 | 0.05469 | -0.0257 | 24.9936
14.5 | 1.3585 | 0.06181 | -0.0255 | 21.9786
15 | 1.3441 | 0.07018 | -0.0267 | 19.1522
15.5 | 1.3239 | 0.08014 | -0.0295 | 16.5198
16 | 1.2993 | 0.0917 | -0.0343 | 14.169
16.5 | 1.2619 | 0.10682 | -0.0418 | 11.8133
17 | 1.2035 | 0.12865 | -0.0549 | 9.3548
17.5 | 1.1071 | 0.16638 | -0.0792 | 6.654
18 | 1.0171 | 0.22052 | -0.1053 | 4.6123
18.5 | 1.0307 | 0.22712 | -0.1089 | 4.5381

## 29. Re 500k Mach 0.25 (1)
BIGFOIL.COM POLAR EXPORT
NACA4409
NACA4409 |  |  |  | Cl Max: | 1.34 | at alpha= | 8.5 | deg
JavaFoil+Calcfoil stall+Eppler ext transition |  |  |  | L/D Max: | 111.046 | at alpha= | 5 | deg
Re: | 500000 |  |  | Cd Min: | 0.00812 | at alpha= | 0 | deg
Mach: | 0.25 |  |  | Cl=0 at alpha= | -4.2881 | deg
|  |  |  | @ Cl=0.1, Cd= | 0.01091
|  |  |  | @ Cl=0.4, Cd= | 0.01069
|  |  |  | @ Cl=0.6, Cd= | 0.00835
alpha (deg) | Cl | Cd | Cm | Cl/Cd
-15.5 | -0.063 | 0.15658 | -0.039 | -0.405
-15 | -0.061 | 0.15415 | -0.039 | -0.394
-14.5 | -0.151 | 0.15238 | -0.038 | -0.99
-14 | -0.201 | 0.14279 | -0.038 | -1.411
-13.5 | -0.243 | 0.13422 | -0.037 | -1.807
-13 | -0.278 | 0.12307 | -0.037 | -2.258
-12.5 | -0.308 | 0.11792 | -0.036 | -2.612
-12 | -0.333 | 0.10929 | -0.035 | -3.046
-11.5 | -0.352 | 0.09906 | -0.035 | -3.553
-11 | -0.365 | 0.09288 | -0.035 | -3.929
-10.5 | -0.371 | 0.08498 | -0.034 | -4.369
-10 | -0.371 | 0.07775 | -0.035 | -4.771
-9.5 | -0.362 | 0.07132 | -0.035 | -5.075
-9 | -0.347 | 0.06539 | -0.036 | -5.306
-8.5 | -0.326 | 0.06054 | -0.037 | -5.392
-8 | -0.301 | 0.05617 | -0.039 | -5.353
-7.5 | -0.27 | 0.05223 | -0.04 | -5.173
-7 | -0.236 | 0.0486 | -0.042 | -4.848
-6.5 | -0.198 | 0.04552 | -0.045 | -4.34
-6 | -0.157 | 0.04239 | -0.048 | -3.696
-5.5 | -0.114 | 0.03747 | -0.059 | -3.051
-5 | -0.083 | 0.01182 | -0.099 | -7.066
-4.5 | -0.025 | 0.01145 | -0.1 | -2.203
-4 | 0.034 | 0.01118 | -0.1 | 3.06
-3.5 | 0.094 | 0.01093 | -0.1 | 8.645
-3 | 0.155 | 0.01073 | -0.101 | 14.464
-2.5 | 0.216 | 0.01139 | -0.101 | 18.988
-2 | 0.277 | 0.0111 | -0.101 | 24.989
-1.5 | 0.339 | 0.01089 | -0.101 | 31.093
-1 | 0.4 | 0.01069 | -0.102 | 37.408
-0.5 | 0.46 | 0.01055 | -0.102 | 43.644
0 | 0.521 | 0.00812 | -0.102 | 64.169
0.5 | 0.581 | 0.00816 | -0.102 | 71.263
1 | 0.642 | 0.00877 | -0.103 | 73.119
1.5 | 0.702 | 0.00918 | -0.103 | 76.417
2 | 0.762 | 0.00948 | -0.103 | 80.337
2.5 | 0.822 | 0.00922 | -0.104 | 89.112
3 | 0.881 | 0.00948 | -0.104 | 92.937
3.5 | 0.939 | 0.00984 | -0.104 | 95.462
4 | 0.996 | 0.00964 | -0.104 | 103.394
4.5 | 1.052 | 0.01002 | -0.105 | 104.955
5 | 1.105 | 0.00995 | -0.105 | 111.046
5.5 | 1.155 | 0.01054 | -0.105 | 109.593
6 | 1.199 | 0.01605 | -0.105 | 74.698
6.5 | 1.24 | 0.01694 | -0.105 | 73.21
7 | 1.276 | 0.0179 | -0.105 | 71.303
7.5 | 1.306 | 0.01893 | -0.105 | 69.016
8 | 1.329 | 0.02001 | -0.105 | 66.429
8.5 | 1.34 | 0.02118 | -0.105 | 63.278
9 | 1.34 | 0.02247 | -0.105 | 59.65
9.5 | 1.094 | 0.06394 | -0.05 | 17.112
10 | 1.078 | 0.06958 | -0.045 | 15.494
10.5 | 1.055 | 0.07496 | -0.041 | 14.069
11 | 1.022 | 0.08131 | -0.038 | 12.57
11.5 | 0.981 | 0.0883 | -0.036 | 11.107
12 | 0.931 | 0.09686 | -0.035 | 9.613
12.5 | 0.873 | 0.10602 | -0.035 | 8.238
13 | 0.809 | 0.11499 | -0.035 | 7.033
13.5 | 0.738 | 0.12651 | -0.036 | 5.833

## 30. Re 500k Mach 0.25 (2)
BIGFOIL.COM POLAR EXPORT
NACA4409
NACA4409 |  |  |  | Cl Max: | 1.326 | at alpha= | 12 | deg
XFOIL ncrit=9 |  |  |  | L/D Max: | 110.108 | at alpha= | 5 | deg
Re: | 500000 |  |  | Cd Min: | 0.23691 | at alpha= | -20 | deg
Mach: | 0.25 |  |  | Cl=0 at alpha= | -4.3208 | deg
|  |  |  | @ Cl=0.1, Cd= | 0.0097166
|  |  |  | @ Cl=0.4, Cd= | 0.0074455
|  |  |  | @ Cl=0.6, Cd= | 0.0063647
alpha (deg) | Cl | Cd | Cm | Cl/Cd
-20 | -0.5948 | 0.23691 | 0.0119 | -2.5107
-19.5 | -0.5779 | 0.23059 | 0.0092 | -2.5062
-19 | -0.5612 | 0.22487 | 0.0061 | -2.4957
-18.5 | -0.5446 | 0.2187 | 0.0028 | -2.4902
-18 | -0.5283 | 0.21216 | -0.0004 | -2.4901
-17.5 | -0.5123 | 0.2054 | -0.0042 | -2.4942
-17 | -0.5005 | 0.19886 | -0.0088 | -2.5168
-16.5 | -0.4834 | 0.19162 | -0.01 | -2.5227
-16 | -0.4679 | 0.18571 | -0.0123 | -2.5195
-15.5 | -0.4532 | 0.17956 | -0.0147 | -2.5239
-15 | -0.4392 | 0.17297 | -0.0175 | -2.5392
-14.5 | -0.4303 | 0.16617 | -0.0217 | -2.5895
-14 | -0.4225 | 0.1595 | -0.025 | -2.6489
-13.5 | -0.405 | 0.15232 | -0.0248 | -2.6589
-13 | -0.3923 | 0.14645 | -0.0262 | -2.6787
-12.5 | -0.3811 | 0.14031 | -0.0279 | -2.7161
-12 | -0.374 | 0.13344 | -0.0308 | -2.8028
-11.5 | -0.3736 | 0.12668 | -0.0344 | -2.9492
-11 | -0.3615 | 0.11975 | -0.0336 | -3.0188
-10.5 | -0.352 | 0.11441 | -0.0339 | -3.0767
-10 | -0.346 | 0.10887 | -0.0344 | -3.1781
-9.5 | -0.3443 | 0.10312 | -0.0348 | -3.3388
-9 | -0.3587 | 0.09678 | -0.0369 | -3.7063
-8.5 | -0.3726 | 0.09173 | -0.0349 | -4.0619
-8 | -0.3712 | 0.08433 | -0.0366 | -4.4018
-7.5 | -0.3339 | 0.0774 | -0.0451 | -4.314
-7 | -0.2825 | 0.06363 | -0.0712 | -4.4397
-6.5 | -0.2703 | 0.02307 | -0.1065 | -11.7165
-6 | -0.2077 | 0.01838 | -0.1096 | -11.3003
-5.5 | -0.1409 | 0.01563 | -0.1116 | -9.0147
-5 | -0.0831 | 0.01311 | -0.1118 | -6.3387
-4.5 | -0.0214 | 0.01163 | -0.1121 | -1.8401
-4 | 0.0383 | 0.01062 | -0.112 | 3.6064
-3.5 | 0.0951 | 0.00977 | -0.1113 | 9.7339
-3 | 0.1511 | 0.00916 | -0.1104 | 16.4956
-2.5 | 0.207 | 0.00861 | -0.1095 | 24.0418
-2 | 0.2633 | 0.0082 | -0.1088 | 32.1098
-1.5 | 0.3179 | 0.00789 | -0.1079 | 40.2915
-1 | 0.3723 | 0.00764 | -0.1069 | 48.7304
-0.5 | 0.425 | 0.00727 | -0.1058 | 58.4594
0 | 0.5028 | 0.00594 | -0.1097 | 84.6465
0.5 | 0.5589 | 0.00616 | -0.1091 | 90.7305
1 | 0.6091 | 0.00641 | -0.1072 | 95.0234
1.5 | 0.6597 | 0.00669 | -0.1054 | 98.6099
2 | 0.7107 | 0.007 | -0.1038 | 101.5286
2.5 | 0.7623 | 0.00732 | -0.1022 | 104.1393
3 | 0.8139 | 0.00767 | -0.1007 | 106.1147
3.5 | 0.8662 | 0.00799 | -0.0993 | 108.4105
4 | 0.9175 | 0.00836 | -0.0977 | 109.7488
4.5 | 0.9667 | 0.00878 | -0.0957 | 110.1025
5 | 1.0163 | 0.00923 | -0.0937 | 110.1083
5.5 | 1.0645 | 0.00974 | -0.0915 | 109.2916
6 | 1.106 | 0.01068 | -0.0883 | 103.5581
6.5 | 1.1332 | 0.01271 | -0.0831 | 89.1581
7 | 1.1581 | 0.0149 | -0.0776 | 77.7248
7.5 | 1.1895 | 0.01644 | -0.0728 | 72.354
8 | 1.2161 | 0.01789 | -0.067 | 67.9765
8.5 | 1.2387 | 0.01956 | -0.061 | 63.3282
9 | 1.2512 | 0.0219 | -0.0542 | 57.1324
9.5 | 1.27 | 0.02409 | -0.0487 | 52.719
10 | 1.287 | 0.02658 | -0.0438 | 48.4199
10.5 | 1.2901 | 0.0306 | -0.0384 | 42.1601
11 | 1.3058 | 0.03398 | -0.0345 | 38.4285
11.5 | 1.3177 | 0.03805 | -0.031 | 34.6307
12 | 1.326 | 0.04257 | -0.0283 | 31.1487
12.5 | 1.323 | 0.04878 | -0.026 | 27.1218
13 | 1.3151 | 0.0558 | -0.025 | 23.5681
13.5 | 1.2991 | 0.06436 | -0.0255 | 20.1849
14 | 1.2746 | 0.07491 | -0.0283 | 17.0151
14.5 | 1.2435 | 0.08761 | -0.0334 | 14.1936
15 | 1.2091 | 0.10224 | -0.0409 | 11.8261
15.5 | 1.173 | 0.11879 | -0.0506 | 9.8746
16 | 1.1333 | 0.13821 | -0.0629 | 8.1998
16.5 | 1.0903 | 0.16126 | -0.0774 | 6.7611
17 | 1.0275 | 0.19873 | -0.096 | 5.1703

## 31. Re 500k Mach 0.50 (1)
BIGFOIL.COM POLAR EXPORT
NACA4409
NACA4409 |  |  |  | Cl Max: | 1.292 | at alpha= | 6.5 | deg
JavaFoil+Calcfoil stall+Eppler ext transition |  |  |  | L/D Max: | 117.865 | at alpha= | 4.5 | deg
Re: | 500000 |  |  | Cd Min: | 0.00831 | at alpha= | 0 | deg
Mach: | 0.5 |  |  | Cl=0 at alpha= | -4.3167 | deg
|  |  |  | @ Cl=0.1, Cd= | 0.011498
|  |  |  | @ Cl=0.4, Cd= | 0.011535
|  |  |  | @ Cl=0.6, Cd= | 0.0084739
alpha (deg) | Cl | Cd | Cm | Cl/Cd
-20 | -0.836 | 0.22393 | -0.059 | -3.734
-19.5 | -0.809 | 0.22329 | -0.057 | -3.623
-19 | -0.783 | 0.21847 | -0.058 | -3.585
-18.5 | -0.757 | 0.21051 | -0.058 | -3.598
-18 | -0.73 | 0.20186 | -0.056 | -3.618
-17.5 | -0.704 | 0.19734 | -0.056 | -3.569
-17 | -0.678 | 0.19293 | -0.057 | -3.516
-16.5 | -0.651 | 0.1894 | -0.055 | -3.438
-16 | -0.625 | 0.18245 | -0.055 | -3.426
-15.5 | -0.599 | 0.17838 | -0.056 | -3.358
-15 | -0.572 | 0.16828 | -0.054 | -3.398
-14.5 | -0.546 | 0.16445 | -0.054 | -3.318
-14 | -0.519 | 0.16301 | -0.054 | -3.186
-13.5 | -0.492 | 0.15164 | -0.053 | -3.247
-13 | -0.466 | 0.14781 | -0.053 | -3.152
-12.5 | -0.439 | 0.14518 | -0.051 | -3.023
-12 | -0.412 | 0.13711 | -0.052 | -3.008
-11.5 | -0.386 | 0.13467 | -0.052 | -2.866
-11 | -0.359 | 0.12929 | -0.05 | -2.777
-10.5 | -0.332 | 0.12589 | -0.05 | -2.641
-10 | -0.306 | 0.11942 | -0.048 | -2.559
-9.5 | -0.279 | 0.11645 | -0.049 | -2.396
-9 | -0.252 | 0.10923 | -0.047 | -2.308
-8.5 | -0.225 | 0.1068 | -0.047 | -2.111
-8 | -0.199 | 0.07333 | -0.045 | -2.709
-7.5 | -0.172 | 0.06138 | -0.045 | -2.802
-7 | -0.145 | 0.06003 | -0.043 | -2.419
-6.5 | -0.118 | 0.05689 | -0.042 | -2.082
-6 | -0.146 | 0.05007 | -0.04 | -2.918
-5.5 | -0.116 | 0.04425 | -0.044 | -2.615
-5 | -0.072 | 0.04053 | -0.049 | -1.766
-4.5 | -0.022 | 0.03661 | -0.061 | -0.607
-4 | 0.038 | 0.01184 | -0.112 | 3.178
-3.5 | 0.105 | 0.01147 | -0.112 | 9.124
-3 | 0.173 | 0.01121 | -0.112 | 15.399
-2.5 | 0.241 | 0.01101 | -0.113 | 21.892
-2 | 0.31 | 0.01089 | -0.113 | 28.434
-1.5 | 0.378 | 0.01157 | -0.113 | 32.703
-1 | 0.447 | 0.01146 | -0.114 | 38.978
-0.5 | 0.514 | 0.01145 | -0.114 | 44.907
0 | 0.582 | 0.00831 | -0.114 | 69.981
0.5 | 0.649 | 0.00892 | -0.114 | 72.74
1 | 0.716 | 0.00932 | -0.115 | 76.873
1.5 | 0.783 | 0.00905 | -0.115 | 86.57
2 | 0.85 | 0.00934 | -0.115 | 90.998
2.5 | 0.917 | 0.00965 | -0.116 | 95.004
3 | 0.982 | 0.00946 | -0.116 | 103.816
3.5 | 1.046 | 0.00988 | -0.116 | 105.876
4 | 1.107 | 0.00981 | -0.116 | 112.873
4.5 | 1.165 | 0.00988 | -0.117 | 117.865
5 | 1.217 | 0.01174 | -0.117 | 103.657
5.5 | 1.255 | 0.01832 | -0.116 | 68.543
6 | 1.285 | 0.01969 | -0.116 | 65.301
6.5 | 1.292 | 0.02132 | -0.116 | 60.613
7 | 1.029 | 0.05018 | -0.052 | 20.505
7.5 | 0.895 | 0.05877 | -0.038 | 15.232
8 | 0.654 | 0.06601 | -0.042 | 9.91
8.5 | 0.681 | 0.07056 | -0.045 | 9.646
9 | 0.707 | 0.10361 | -0.047 | 6.825
9.5 | 0.734 | 0.10839 | -0.05 | 6.769
10 | 0.76 | 0.11564 | -0.05 | 6.571
10.5 | 0.786 | 0.12565 | -0.052 | 6.259
11 | 0.813 | 0.12813 | -0.055 | 6.347
11.5 | 0.839 | 0.13163 | -0.055 | 6.375

## 32. Re 500k Mach 0.50 (2)
BIGFOIL.COM POLAR EXPORT
NACA4409
NACA4409 |  |  |  | Cl Max: | 1.2399 | at alpha= | 9 | deg
XFOIL ncrit=9 |  |  |  | L/D Max: | 450.098 | at alpha= | -0.5 | deg
Re: | 500000 |  |  | Cd Min: | 0.25598 | at alpha= | -20 | deg
Mach: | 0.5 |  |  | Cl=0 at alpha= | -4.2918 | deg
|  |  |  | @ Cl=0.1, Cd= | 0.001901
|  |  |  | @ Cl=0.4, Cd= | 0.0010499
|  |  |  | @ Cl=0.6, Cd= | 0.0075336
alpha (deg) | Cl | Cd | Cm | Cl/Cd
-20 | -0.6373 | 0.25598 | 0.0162 | -2.4896
-19.5 | -0.6166 | 0.24874 | 0.0121 | -2.4789
-19 | -0.5959 | 0.24143 | 0.008 | -2.4682
-18.5 | -0.5752 | 0.2338 | 0.0039 | -2.4602
-18 | -0.5555 | 0.22631 | -0.0009 | -2.4546
-17 | -0.5167 | 0.21112 | -0.0074 | -2.4474
-16.5 | -0.4974 | 0.20424 | -0.0104 | -2.4354
-16 | -0.4785 | 0.19718 | -0.0136 | -2.4267
-15.5 | -0.4601 | 0.18992 | -0.0169 | -2.4226
-15 | -0.4461 | 0.1832 | -0.0217 | -2.435
-14.5 | -0.4283 | 0.17519 | -0.0235 | -2.4448
-14 | -0.4107 | 0.16842 | -0.0251 | -2.4385
-13.5 | -0.3947 | 0.16186 | -0.0272 | -2.4385
-13 | -0.3799 | 0.15516 | -0.0293 | -2.4484
-12.5 | -0.3689 | 0.14831 | -0.0327 | -2.4874
-12 | -0.363 | 0.14195 | -0.0359 | -2.5572
-11.5 | -0.346 | 0.13444 | -0.0351 | -2.5736
-11 | -0.3337 | 0.12871 | -0.0354 | -2.5927
-10.5 | -0.3249 | 0.12268 | -0.0362 | -2.6484
-10 | -0.3275 | 0.11684 | -0.039 | -2.803
-9.5 | -0.3272 | 0.11117 | -0.0391 | -2.9432
-9 | -0.3266 | 0.10466 | -0.0369 | -3.1206
-8.5 | -0.3251 | 0.10027 | -0.0332 | -3.2422
-8 | -0.2962 | 0.09272 | -0.0402 | -3.1946
-7.5 | -0.2639 | 0.08306 | -0.0563 | -3.1772
-7 | -0.2339 | 0.0731 | -0.0666 | -3.1997
-6.5 | -0.1969 | 0.06483 | -0.0769 | -3.0372
-6 | -0.1053 | 0.02946 | -0.1033 | -3.5743
-5.5 | -0.0901 | 0.01791 | -0.1161 | -5.0307
-5 | -0.0701 | 0.00792 | -0.1231 | -8.851
-4.5 | -0.0239 | 0.00427 | -0.1232 | -5.5972
-4 | 0.0335 | 0.0026 | -0.122 | 12.8846
-3.5 | 0.0938 | 0.00194 | -0.1203 | 48.3505
-3 | 0.1558 | 0.00155 | -0.1187 | 100.5161
-2.5 | 0.2176 | 0.00133 | -0.1172 | 163.609
-2 | 0.279 | 0.00119 | -0.1158 | 234.4538
-1.5 | 0.3398 | 0.00111 | -0.1144 | 306.1261
-1 | 0.3998 | 0.00105 | -0.113 | 380.7619
-0.5 | 0.4591 | 0.00102 | -0.1116 | 450.098
0 | 0.528 | 0.00792 | -0.1138 | 66.6667
1 | 0.6696 | 0.00716 | -0.115 | 93.5196
1.5 | 0.7276 | 0.00749 | -0.1129 | 97.1429
2 | 0.7859 | 0.00786 | -0.1108 | 99.9873
2.5 | 0.8457 | 0.00821 | -0.1089 | 103.0085
3 | 0.9052 | 0.00861 | -0.1068 | 105.1336
3.5 | 0.9647 | 0.00903 | -0.1045 | 106.8328
4 | 1.0222 | 0.00946 | -0.1017 | 108.055
4.5 | 1.0763 | 0.00992 | -0.098 | 108.498
5 | 1.1291 | 0.01049 | -0.0938 | 107.6358
5.5 | 1.1688 | 0.01157 | -0.0876 | 101.0199
6 | 1.1776 | 0.01399 | -0.0772 | 84.1744
6.5 | 1.1865 | 0.01661 | -0.0675 | 71.4329
7 | 1.2057 | 0.01896 | -0.0595 | 63.5918
7.5 | 1.2198 | 0.02185 | -0.0519 | 55.8261
8 | 1.227 | 0.02561 | -0.0451 | 47.911
8.5 | 1.2333 | 0.03004 | -0.0393 | 41.0553
9 | 1.2399 | 0.03502 | -0.0348 | 35.4055
9.5 | 1.2391 | 0.04114 | -0.031 | 30.1191
10 | 1.238 | 0.04803 | -0.0282 | 25.7756
10.5 | 1.2237 | 0.0569 | -0.0279 | 21.5062
11 | 1.2013 | 0.06751 | -0.0304 | 17.7944
11.5 | 1.1734 | 0.07984 | -0.0355 | 14.6969
12 | 1.1436 | 0.09357 | -0.0427 | 12.2219
12.5 | 1.1136 | 0.10869 | -0.0517 | 10.2457
13 | 1.0859 | 0.12482 | -0.0617 | 8.6997
13.5 | 1.0621 | 0.14163 | -0.0721 | 7.4991
14 | 1.0463 | 0.15779 | -0.0816 | 6.631

## 33. Re 750k Mach 0.00 (1)
BIGFOIL.COM POLAR EXPORT
NACA4409
NACA4409 |  |  |  | Cl Max: | 1.375 | at alpha= | 10 | deg
JavaFoil+Calcfoil stall+Eppler ext transition |  |  |  | L/D Max: | 112.414 | at alpha= | 5 | deg
Re: | 750000 |  |  | Cd Min: | 0.00686 | at alpha= | -0.5 | deg
Mach: | 0 |  |  | Cl=0 at alpha= | -4.2845 | deg
|  |  |  | @ Cl=0.1, Cd= | 0.011112
|  |  |  | @ Cl=0.4, Cd= | 0.0094095
|  |  |  | @ Cl=0.6, Cd= | 0.007929
alpha (deg) | Cl | Cd | Cm | Cl/Cd
-18 | -0.366 | 0.17761 | -0.037 | -2.06
-17.5 | -0.379 | 0.17052 | -0.037 | -2.221
-17 | -0.391 | 0.16264 | -0.036 | -2.406
-16.5 | -0.404 | 0.15232 | -0.036 | -2.65
-16 | -0.415 | 0.146 | -0.036 | -2.845
-15.5 | -0.426 | 0.13901 | -0.036 | -3.067
-15 | -0.436 | 0.13002 | -0.035 | -3.356
-14.5 | -0.445 | 0.12277 | -0.035 | -3.625
-14 | -0.452 | 0.11539 | -0.035 | -3.917
-13.5 | -0.457 | 0.10928 | -0.035 | -4.184
-13 | -0.46 | 0.10203 | -0.035 | -4.509
-12.5 | -0.46 | 0.09613 | -0.035 | -4.789
-12 | -0.458 | 0.08921 | -0.036 | -5.132
-11.5 | -0.452 | 0.08393 | -0.036 | -5.385
-11 | -0.443 | 0.0785 | -0.037 | -5.639
-10.5 | -0.43 | 0.07309 | -0.038 | -5.881
-10 | -0.413 | 0.06821 | -0.038 | -6.054
-9.5 | -0.391 | 0.06379 | -0.04 | -6.138
-9 | -0.367 | 0.05956 | -0.041 | -6.154
-8.5 | -0.338 | 0.05569 | -0.043 | -6.072
-8 | -0.307 | 0.05183 | -0.045 | -5.921
-7.5 | -0.273 | 0.04805 | -0.049 | -5.679
-7 | -0.237 | 0.0441 | -0.053 | -5.364
-6.5 | -0.202 | 0.03533 | -0.066 | -5.707
-6 | -0.191 | 0.01131 | -0.096 | -16.869
-5.5 | -0.137 | 0.01089 | -0.096 | -12.577
-5 | -0.081 | 0.01055 | -0.096 | -7.71
-4.5 | -0.025 | 0.01027 | -0.097 | -2.389
-4 | 0.033 | 0.01002 | -0.097 | 3.312
-3.5 | 0.092 | 0.01114 | -0.097 | 8.223
-3 | 0.15 | 0.01094 | -0.097 | 13.754
-2.5 | 0.21 | 0.01067 | -0.098 | 19.638
-2 | 0.269 | 0.0105 | -0.098 | 25.597
-1.5 | 0.328 | 0.01032 | -0.098 | 31.775
-1 | 0.387 | 0.01013 | -0.099 | 38.21
-0.5 | 0.446 | 0.00686 | -0.099 | 64.992
0 | 0.504 | 0.00712 | -0.099 | 70.825
0.5 | 0.563 | 0.00761 | -0.099 | 74.011
1 | 0.621 | 0.00811 | -0.1 | 76.591
1.5 | 0.68 | 0.0085 | -0.1 | 80.031
2 | 0.738 | 0.00879 | -0.1 | 83.976
2.5 | 0.796 | 0.00849 | -0.1 | 93.792
3 | 0.854 | 0.00871 | -0.101 | 97.981
3.5 | 0.911 | 0.00898 | -0.101 | 101.349
4 | 0.966 | 0.00932 | -0.101 | 103.643
4.5 | 1.021 | 0.00911 | -0.101 | 112.053
5 | 1.073 | 0.00955 | -0.102 | 112.414
5.5 | 1.124 | 0.0101 | -0.102 | 111.276
6 | 1.169 | 0.01284 | -0.102 | 91.017
6.5 | 1.213 | 0.01485 | -0.102 | 81.66
7 | 1.253 | 0.01559 | -0.102 | 80.349
7.5 | 1.289 | 0.01637 | -0.102 | 78.714
8 | 1.32 | 0.01721 | -0.102 | 76.718
8.5 | 1.344 | 0.01812 | -0.102 | 74.169
9 | 1.361 | 0.01915 | -0.102 | 71.078
9.5 | 1.372 | 0.02021 | -0.102 | 67.856
10 | 1.375 | 0.02134 | -0.102 | 64.447
10.5 | 1.371 | 0.02263 | -0.102 | 60.588
11 | 1.358 | 0.02429 | -0.102 | 55.899
11.5 | 1.267 | 0.03599 | -0.094 | 35.194
12 | 1.101 | 0.08294 | -0.05 | 13.275
12.5 | 1.081 | 0.0893 | -0.046 | 12.108
13 | 1.059 | 0.09538 | -0.043 | 11.103
13.5 | 1.034 | 0.10202 | -0.042 | 10.134
14 | 1.002 | 0.10911 | -0.042 | 9.187
14.5 | 0.968 | 0.11648 | -0.041 | 8.314
15 | 0.933 | 0.12442 | -0.04 | 7.496

## 34. Re 750k Mach 0.00 (2)
BIGFOIL.COM POLAR EXPORT
NACA4409
NACA4409 |  |  |  | Cl Max: | 1.4237 | at alpha= | 14.5 | deg
XFOIL ncrit=9 |  |  |  | L/D Max: | 123.931 | at alpha= | 4.5 | deg
Re: | 750000 |  |  | Cd Min: | 0.23231 | at alpha= | -20 | deg
Mach: | 0 |  |  | Cl=0 at alpha= | -4.3913 | deg
|  |  |  | @ Cl=0.1, Cd= | 0.0079635
|  |  |  | @ Cl=0.4, Cd= | 0.0065782
|  |  |  | @ Cl=0.6, Cd= | 0.0055313
alpha (deg) | Cl | Cd | Cm | Cl/Cd
-20 | -0.5883 | 0.23231 | 0.0129 | -2.5324
-19.5 | -0.5726 | 0.22668 | 0.0097 | -2.526
-19 | -0.5568 | 0.22108 | 0.0065 | -2.5185
-18.5 | -0.541 | 0.21518 | 0.0034 | -2.5142
-18 | -0.5255 | 0.20849 | 0.0001 | -2.5205
-17.5 | -0.5107 | 0.20164 | -0.0034 | -2.5327
-17 | -0.4996 | 0.19431 | -0.0076 | -2.5711
-16.5 | -0.4845 | 0.18791 | -0.009 | -2.5784
-16 | -0.4699 | 0.18224 | -0.0113 | -2.5785
-15.5 | -0.456 | 0.17624 | -0.0138 | -2.5874
-15 | -0.4431 | 0.16983 | -0.0163 | -2.6091
-14.5 | -0.4344 | 0.16207 | -0.0202 | -2.6803
-14 | -0.4257 | 0.15496 | -0.0231 | -2.7472
-13.5 | -0.4148 | 0.14789 | -0.0241 | -2.8048
-13 | -0.4025 | 0.14228 | -0.0254 | -2.8289
-12.5 | -0.3916 | 0.13646 | -0.027 | -2.8697
-12 | -0.3826 | 0.13022 | -0.0286 | -2.9381
-11.5 | -0.3825 | 0.12189 | -0.0325 | -3.1381
-11 | -0.3837 | 0.11344 | -0.0343 | -3.3824
-10.5 | -0.3769 | 0.10785 | -0.0347 | -3.4947
-10 | -0.3653 | 0.10423 | -0.0338 | -3.5047
-9.5 | -0.3651 | 0.09879 | -0.0337 | -3.6957
-8.5 | -0.4744 | 0.02658 | -0.0963 | -17.848
-8 | -0.4192 | 0.01988 | -0.1016 | -21.0865
-7.5 | -0.3568 | 0.01749 | -0.1043 | -20.4002
-6.5 | -0.2321 | 0.01288 | -0.1089 | -18.0202
-6 | -0.1772 | 0.01138 | -0.1088 | -15.5712
-5.5 | -0.1216 | 0.01058 | -0.1089 | -11.4934
-5 | -0.0665 | 0.00964 | -0.1086 | -6.8983
-4.5 | -0.0117 | 0.00906 | -0.1082 | -1.2914
-4 | 0.0421 | 0.00844 | -0.1076 | 4.9882
-3.5 | 0.0958 | 0.00799 | -0.107 | 11.99
-3 | 0.1497 | 0.00765 | -0.1064 | 19.5686
-2.5 | 0.2034 | 0.00734 | -0.1057 | 27.7112
-2 | 0.2564 | 0.00709 | -0.105 | 36.1636
-1 | 0.3615 | 0.00672 | -0.1033 | 53.7946
-0.5 | 0.4131 | 0.00653 | -0.1024 | 63.2619
0 | 0.4595 | 0.00582 | -0.1006 | 78.9519
0.5 | 0.5439 | 0.00525 | -0.1066 | 103.6
1 | 0.5922 | 0.00549 | -0.1049 | 107.8689
2 | 0.6904 | 0.00601 | -0.1018 | 114.8752
2.5 | 0.7404 | 0.00628 | -0.1005 | 117.8981
3 | 0.7907 | 0.00656 | -0.0993 | 120.5335
4 | 0.8901 | 0.00722 | -0.0967 | 123.2825
4.5 | 0.9394 | 0.00758 | -0.0953 | 123.9314
5 | 0.9884 | 0.00798 | -0.094 | 123.8596
5.5 | 1.035 | 0.00854 | -0.0923 | 121.1944
6 | 1.0755 | 0.00959 | -0.0897 | 112.1481
6.5 | 1.1083 | 0.01129 | -0.086 | 98.1665
7 | 1.1421 | 0.01287 | -0.0824 | 88.7413
7.5 | 1.1796 | 0.01406 | -0.0794 | 83.8976
8 | 1.2186 | 0.01506 | -0.0765 | 80.9163
8.5 | 1.253 | 0.01626 | -0.073 | 77.0603
9 | 1.2874 | 0.01721 | -0.0694 | 74.8053
9.5 | 1.3098 | 0.01865 | -0.0639 | 70.2306
10 | 1.3369 | 0.01988 | -0.0594 | 67.2485
10.5 | 1.3575 | 0.02153 | -0.0545 | 63.0516
11 | 1.3659 | 0.02408 | -0.0484 | 56.7234
11.5 | 1.3861 | 0.02603 | -0.0444 | 53.2501
12 | 1.4039 | 0.02828 | -0.0408 | 49.6429
12.5 | 1.4163 | 0.03115 | -0.0372 | 45.4671
13 | 1.4053 | 0.03655 | -0.0327 | 38.4487
13.5 | 1.4165 | 0.04018 | -0.0306 | 35.2539
14 | 1.4224 | 0.04463 | -0.0289 | 31.8709
14.5 | 1.4237 | 0.04989 | -0.0278 | 28.5368
15 | 1.4221 | 0.05588 | -0.0275 | 25.4492
15.5 | 1.4178 | 0.06266 | -0.0281 | 22.6269
16 | 1.4118 | 0.07013 | -0.0298 | 20.1312
16.5 | 1.4024 | 0.0786 | -0.0323 | 17.8422
17 | 1.3856 | 0.08876 | -0.036 | 15.6106
17.5 | 1.3662 | 0.1 | -0.0409 | 13.662
18 | 1.337 | 0.11377 | -0.0476 | 11.7518
18.5 | 1.3024 | 0.12974 | -0.0565 | 10.0385
19 | 1.2716 | 0.14606 | -0.0665 | 8.706
19.5 | 1.2354 | 0.16517 | -0.0788 | 7.4796

## 35. Re 750k Mach 0.10 (1)
BIGFOIL.COM POLAR EXPORT
NACA4409
NACA4409 |  |  |  | Cl Max: | 1.369 | at alpha= | 10 | deg
JavaFoil+Calcfoil stall+Eppler ext transition |  |  |  | L/D Max: | 117.497 | at alpha= | 5.5 | deg
Re: | 750000 |  |  | Cd Min: | 0.00689 | at alpha= | -0.5 | deg
Mach: | 0.1 |  |  | Cl=0 at alpha= | -4.2845 | deg
|  |  |  | @ Cl=0.1, Cd= | 0.011142
|  |  |  | @ Cl=0.4, Cd= | 0.0091354
|  |  |  | @ Cl=0.6, Cd= | 0.0079439
alpha (deg) | Cl | Cd | Cm | Cl/Cd
-17.5 | -0.337 | 0.17134 | -0.037 | -1.967
-17 | -0.352 | 0.16801 | -0.037 | -2.094
-16.5 | -0.366 | 0.15676 | -0.037 | -2.338
-16 | -0.381 | 0.14698 | -0.036 | -2.589
-15.5 | -0.394 | 0.1391 | -0.036 | -2.834
-15 | -0.407 | 0.13273 | -0.036 | -3.066
-14.5 | -0.418 | 0.12639 | -0.035 | -3.31
-14 | -0.428 | 0.1181 | -0.035 | -3.627
-13.5 | -0.436 | 0.11041 | -0.035 | -3.952
-13 | -0.442 | 0.10337 | -0.034 | -4.276
-12.5 | -0.445 | 0.0971 | -0.035 | -4.584
-12 | -0.445 | 0.09116 | -0.035 | -4.883
-11.5 | -0.442 | 0.08434 | -0.036 | -5.237
-11 | -0.435 | 0.07918 | -0.037 | -5.491
-10.5 | -0.424 | 0.07374 | -0.037 | -5.747
-10 | -0.409 | 0.06905 | -0.038 | -5.92
-9.5 | -0.389 | 0.06442 | -0.039 | -6.031
-9 | -0.365 | 0.05987 | -0.041 | -6.089
-8.5 | -0.337 | 0.05603 | -0.042 | -6.015
-8 | -0.306 | 0.05218 | -0.044 | -5.871
-7.5 | -0.273 | 0.0485 | -0.048 | -5.624
-7 | -0.237 | 0.04444 | -0.053 | -5.327
-6.5 | -0.2 | 0.0376 | -0.063 | -5.328
-6 | -0.191 | 0.01057 | -0.096 | -18.104
-5.5 | -0.137 | 0.01096 | -0.097 | -12.547
-5 | -0.082 | 0.01057 | -0.097 | -7.732
-4.5 | -0.025 | 0.0103 | -0.097 | -2.393
-4 | 0.033 | 0.01004 | -0.097 | 3.323
-3.5 | 0.092 | 0.01117 | -0.098 | 8.244
-3 | 0.151 | 0.01096 | -0.098 | 13.789
-2.5 | 0.211 | 0.01069 | -0.098 | 19.69
-2 | 0.27 | 0.01053 | -0.098 | 25.642
-1.5 | 0.33 | 0.01035 | -0.099 | 31.845
-1 | 0.389 | 0.00965 | -0.099 | 40.338
-0.5 | 0.448 | 0.00689 | -0.099 | 65.029
0 | 0.507 | 0.00715 | -0.1 | 70.865
0.5 | 0.566 | 0.00765 | -0.1 | 73.984
1 | 0.625 | 0.00816 | -0.1 | 76.59
1.5 | 0.683 | 0.00853 | -0.1 | 80.078
2 | 0.742 | 0.00882 | -0.101 | 84.069
2.5 | 0.8 | 0.00852 | -0.101 | 93.917
3 | 0.858 | 0.00877 | -0.101 | 97.887
3.5 | 0.915 | 0.00905 | -0.101 | 101.126
4 | 0.971 | 0.00939 | -0.102 | 103.417
4.5 | 1.025 | 0.00916 | -0.102 | 111.913
5 | 1.078 | 0.00961 | -0.102 | 112.165
5.5 | 1.129 | 0.00961 | -0.102 | 117.497
6 | 1.174 | 0.0142 | -0.102 | 82.651
6.5 | 1.217 | 0.01497 | -0.102 | 81.328
7 | 1.257 | 0.01573 | -0.103 | 79.91
7.5 | 1.292 | 0.01653 | -0.103 | 78.185
8 | 1.323 | 0.0174 | -0.103 | 76.025
8.5 | 1.345 | 0.01833 | -0.103 | 73.368
9 | 1.36 | 0.0194 | -0.103 | 70.12
9.5 | 1.368 | 0.02051 | -0.103 | 66.73
10 | 1.369 | 0.02168 | -0.103 | 63.141
10.5 | 1.361 | 0.02306 | -0.103 | 59.041
11 | 1.338 | 0.02507 | -0.101 | 53.358
11.5 | 1.104 | 0.07765 | -0.054 | 14.222
12 | 1.082 | 0.08427 | -0.046 | 12.84
12.5 | 1.059 | 0.09047 | -0.043 | 11.709
13 | 1.033 | 0.09681 | -0.041 | 10.67
13.5 | 1.004 | 0.10374 | -0.041 | 9.678
14 | 0.967 | 0.11124 | -0.04 | 8.696
14.5 | 0.929 | 0.11843 | -0.039 | 7.84
15 | 0.888 | 0.1277 | -0.039 | 6.955

## 36. Re 750k Mach 0.10 (2)
BIGFOIL.COM POLAR EXPORT
NACA4409
NACA4409 |  |  |  | Cl Max: | 1.4124 | at alpha= | 14 | deg
XFOIL ncrit=9 |  |  |  | L/D Max: | 123.911 | at alpha= | 4.5 | deg
Re: | 750000 |  |  | Cd Min: | 0.23296 | at alpha= | -20 | deg
Mach: | 0.1 |  |  | Cl=0 at alpha= | -4.3847 | deg
|  |  |  | @ Cl=0.1, Cd= | 0.0079942
|  |  |  | @ Cl=0.4, Cd= | 0.0066249
|  |  |  | @ Cl=0.6, Cd= | 0.0055459
alpha (deg) | Cl | Cd | Cm | Cl/Cd
-20 | -0.5896 | 0.23296 | 0.013 | -2.5309
-19.5 | -0.5737 | 0.22729 | 0.0098 | -2.5241
-19 | -0.5577 | 0.22165 | 0.0066 | -2.5161
-18.5 | -0.5418 | 0.2157 | 0.0034 | -2.5118
-18 | -0.5261 | 0.20895 | 0.0001 | -2.5178
-17.5 | -0.5113 | 0.20211 | -0.0034 | -2.5298
-17 | -0.4999 | 0.1948 | -0.0076 | -2.5662
-16.5 | -0.4845 | 0.18839 | -0.0091 | -2.5718
-16 | -0.4698 | 0.18269 | -0.0114 | -2.5716
-15.5 | -0.4558 | 0.17666 | -0.0139 | -2.5801
-15 | -0.4427 | 0.17022 | -0.0164 | -2.6008
-14.5 | -0.434 | 0.16248 | -0.0203 | -2.6711
-14 | -0.425 | 0.15538 | -0.0232 | -2.7352
-13.5 | -0.4136 | 0.14839 | -0.0241 | -2.7872
-13 | -0.4012 | 0.14275 | -0.0255 | -2.8105
-12.5 | -0.3903 | 0.13689 | -0.0271 | -2.8512
-12 | -0.3812 | 0.13061 | -0.0287 | -2.9186
-11.5 | -0.381 | 0.12234 | -0.0326 | -3.1143
-11 | -0.3814 | 0.11404 | -0.0343 | -3.3444
-10.5 | -0.3741 | 0.10849 | -0.0346 | -3.4482
-10 | -0.3629 | 0.10475 | -0.0338 | -3.4644
-9.5 | -0.3626 | 0.09929 | -0.0337 | -3.6519
-8 | -0.4189 | 0.02168 | -0.1022 | -19.322
-7.5 | -0.3589 | 0.01798 | -0.1052 | -19.9611
-6.5 | -0.2346 | 0.01315 | -0.1096 | -17.8403
-6 | -0.1773 | 0.0118 | -0.1098 | -15.0254
-5.5 | -0.1227 | 0.01068 | -0.1096 | -11.4888
-5 | -0.0671 | 0.00982 | -0.1093 | -6.833
-4.5 | -0.0125 | 0.0091 | -0.1088 | -1.3736
-4 | 0.0417 | 0.00848 | -0.1082 | 4.9175
-3.5 | 0.096 | 0.00802 | -0.1076 | 11.9701
-3 | 0.1502 | 0.00767 | -0.1069 | 19.5828
-2.5 | 0.2041 | 0.00736 | -0.1062 | 27.731
-2 | 0.2575 | 0.00711 | -0.1054 | 36.2166
-1.5 | 0.3106 | 0.00692 | -0.1047 | 44.8844
-1 | 0.3631 | 0.00676 | -0.1038 | 53.713
-0.5 | 0.415 | 0.00657 | -0.1028 | 63.1659
0 | 0.462 | 0.0059 | -0.1011 | 78.3051
0.5 | 0.5461 | 0.00528 | -0.107 | 103.428
1 | 0.5949 | 0.00552 | -0.1052 | 107.7717
1.5 | 0.6441 | 0.00577 | -0.1036 | 111.6291
2 | 0.6937 | 0.00604 | -0.1021 | 114.851
2.5 | 0.7438 | 0.00632 | -0.1008 | 117.6899
3 | 0.7946 | 0.00659 | -0.0995 | 120.5766
3.5 | 0.845 | 0.0069 | -0.0983 | 122.4638
4 | 0.8947 | 0.00725 | -0.0969 | 123.4069
4.5 | 0.9442 | 0.00762 | -0.0955 | 123.9108
5 | 0.9933 | 0.00803 | -0.0941 | 123.6986
5.5 | 1.0401 | 0.00861 | -0.0924 | 120.8014
6 | 1.08 | 0.00972 | -0.0895 | 111.1111
6.5 | 1.1123 | 0.01147 | -0.0856 | 96.9747
7 | 1.1462 | 0.01304 | -0.082 | 87.8988
7.5 | 1.1846 | 0.01417 | -0.0789 | 83.5992
8 | 1.2231 | 0.0152 | -0.0759 | 80.4671
8.5 | 1.2571 | 0.01642 | -0.0721 | 76.5591
9 | 1.2888 | 0.01744 | -0.0679 | 73.8991
9.5 | 1.3111 | 0.01892 | -0.0624 | 69.297
10 | 1.337 | 0.02026 | -0.0577 | 65.9921
10.5 | 1.3544 | 0.02216 | -0.0524 | 61.1191
11 | 1.3641 | 0.02473 | -0.0466 | 55.1597
11.5 | 1.3828 | 0.0269 | -0.0425 | 51.4052
12 | 1.3995 | 0.02937 | -0.0389 | 47.6507
12.5 | 1.4091 | 0.03263 | -0.0354 | 43.1842
13 | 1.4003 | 0.03809 | -0.0314 | 36.7629
13.5 | 1.4088 | 0.04217 | -0.0293 | 33.4076
14 | 1.4124 | 0.04708 | -0.0278 | 30
14.5 | 1.4113 | 0.05291 | -0.027 | 26.6736
15 | 1.4067 | 0.05956 | -0.0272 | 23.6182
15.5 | 1.3992 | 0.06714 | -0.0284 | 20.84
16 | 1.3896 | 0.07554 | -0.0308 | 18.3956
16.5 | 1.3761 | 0.0851 | -0.0343 | 16.1704
17 | 1.3549 | 0.0966 | -0.0391 | 14.0259
17.5 | 1.3336 | 0.1088 | -0.0451 | 12.2574
18 | 1.304 | 0.12352 | -0.0531 | 10.557
18.5 | 1.2717 | 0.13987 | -0.0628 | 9.092
19 | 1.2335 | 0.15927 | -0.0751 | 7.7447

## 37. Re 750k Mach 0.25 (1)
BIGFOIL.COM POLAR EXPORT
NACA4409
NACA4409 |  |  |  | Cl Max: | 1.344 | at alpha= | 9 | deg
JavaFoil+Calcfoil stall+Eppler ext transition |  |  |  | L/D Max: | 117.108 | at alpha= | 5 | deg
Re: | 750000 |  |  | Cd Min: | 0.00741 | at alpha= | 0 | deg
Mach: | 0.25 |  |  | Cl=0 at alpha= | -4.2881 | deg
|  |  |  | @ Cl=0.1, Cd= | 0.010084
|  |  |  | @ Cl=0.4, Cd= | 0.0099
|  |  |  | @ Cl=0.6, Cd= | 0.0081089
alpha (deg) | Cl | Cd | Cm | Cl/Cd
-15.5 | -0.063 | 0.14861 | -0.04 | -0.427
-15 | -0.061 | 0.14549 | -0.04 | -0.417
-14.5 | -0.151 | 0.13774 | -0.04 | -1.096
-14 | -0.202 | 0.12933 | -0.039 | -1.559
-13.5 | -0.243 | 0.12355 | -0.038 | -1.964
-13 | -0.278 | 0.11689 | -0.038 | -2.379
-12.5 | -0.308 | 0.10659 | -0.038 | -2.892
-12 | -0.333 | 0.09925 | -0.037 | -3.355
-11.5 | -0.352 | 0.09424 | -0.037 | -3.737
-11 | -0.365 | 0.08651 | -0.036 | -4.219
-10.5 | -0.371 | 0.0802 | -0.036 | -4.63
-10 | -0.371 | 0.0741 | -0.036 | -5.007
-9.5 | -0.362 | 0.06872 | -0.037 | -5.269
-9 | -0.347 | 0.06325 | -0.038 | -5.489
-8.5 | -0.327 | 0.05869 | -0.04 | -5.566
-8 | -0.301 | 0.05419 | -0.042 | -5.555
-7.5 | -0.271 | 0.05045 | -0.044 | -5.365
-7 | -0.236 | 0.0469 | -0.047 | -5.037
-6.5 | -0.199 | 0.04291 | -0.053 | -4.633
-6 | -0.161 | 0.03551 | -0.066 | -4.523
-5.5 | -0.14 | 0.01122 | -0.099 | -12.494
-5 | -0.083 | 0.01083 | -0.1 | -7.712
-4.5 | -0.025 | 0.01052 | -0.1 | -2.399
-4 | 0.034 | 0.01025 | -0.1 | 3.336
-3.5 | 0.094 | 0.01001 | -0.1 | 9.437
-3 | 0.155 | 0.01076 | -0.101 | 14.426
-2.5 | 0.216 | 0.01045 | -0.101 | 20.686
-2 | 0.277 | 0.01027 | -0.101 | 27.012
-1.5 | 0.339 | 0.01007 | -0.101 | 33.637
-1 | 0.4 | 0.0099 | -0.102 | 40.371
-0.5 | 0.46 | 0.00971 | -0.102 | 47.421
0 | 0.521 | 0.00741 | -0.102 | 70.328
0.5 | 0.581 | 0.00795 | -0.103 | 73.149
1 | 0.642 | 0.00846 | -0.103 | 75.888
1.5 | 0.702 | 0.0082 | -0.103 | 85.6
2 | 0.762 | 0.00847 | -0.103 | 89.952
2.5 | 0.822 | 0.00875 | -0.104 | 93.98
3 | 0.881 | 0.00901 | -0.104 | 97.848
3.5 | 0.94 | 0.00875 | -0.104 | 107.33
4 | 0.997 | 0.00909 | -0.104 | 109.611
4.5 | 1.052 | 0.0095 | -0.105 | 110.786
5 | 1.105 | 0.00944 | -0.105 | 117.108
5.5 | 1.156 | 0.01002 | -0.105 | 115.384
6 | 1.2 | 0.0148 | -0.105 | 81.081
6.5 | 1.242 | 0.01563 | -0.105 | 79.452
7 | 1.278 | 0.01651 | -0.105 | 77.406
7.5 | 1.308 | 0.01745 | -0.105 | 74.954
8 | 1.332 | 0.01845 | -0.105 | 72.174
8.5 | 1.343 | 0.01955 | -0.105 | 68.713
9 | 1.344 | 0.02082 | -0.105 | 64.572
9.5 | 1.334 | 0.02221 | -0.105 | 60.049
10 | 1.305 | 0.02402 | -0.104 | 54.31
10.5 | 1.058 | 0.07197 | -0.049 | 14.697
11 | 1.023 | 0.07794 | -0.042 | 13.126
11.5 | 0.981 | 0.08508 | -0.039 | 11.534
12 | 0.932 | 0.09296 | -0.038 | 10.021
12.5 | 0.874 | 0.10116 | -0.037 | 8.637
13 | 0.809 | 0.10857 | -0.038 | 7.452
13.5 | 0.738 | 0.11753 | -0.039 | 6.281
14 | 0.655 | 0.1249 | -0.039 | 5.248

## 38. Re 750k Mach 0.25 (2)
BIGFOIL.COM POLAR EXPORT
NACA4409
NACA4409 |  |  |  | Cl Max: | 1.3696 | at alpha= | 12 | deg
XFOIL ncrit=9 |  |  |  | L/D Max: | 123.763 | at alpha= | 4.5 | deg
Re: | 750000 |  |  | Cd Min: | 0.23671 | at alpha= | -20 | deg
Mach: | 0.25 |  |  | Cl=0 at alpha= | -4.3646 | deg
|  |  |  | @ Cl=0.1, Cd= | 0.0082557
|  |  |  | @ Cl=0.4, Cd= | 0.0068219
|  |  |  | @ Cl=0.6, Cd= | 0.0056237
alpha (deg) | Cl | Cd | Cm | Cl/Cd
-20 | -0.5971 | 0.23671 | 0.0136 | -2.5225
-19.5 | -0.5804 | 0.23078 | 0.0102 | -2.5149
-19 | -0.5635 | 0.22487 | 0.0069 | -2.5059
-18.5 | -0.5468 | 0.21867 | 0.0035 | -2.5006
-18 | -0.5302 | 0.21157 | -0.0001 | -2.506
-17.5 | -0.5146 | 0.20476 | -0.0037 | -2.5132
-17 | -0.5018 | 0.19757 | -0.0078 | -2.5399
-16.5 | -0.4853 | 0.19109 | -0.0093 | -2.5396
-16 | -0.4699 | 0.1852 | -0.0118 | -2.5373
-15.5 | -0.4551 | 0.17899 | -0.0144 | -2.5426
-15 | -0.4412 | 0.17228 | -0.017 | -2.5609
-14.5 | -0.4318 | 0.16468 | -0.0211 | -2.6221
-14 | -0.4216 | 0.15765 | -0.0239 | -2.6743
-13.5 | -0.4076 | 0.15099 | -0.0245 | -2.6995
-13 | -0.3951 | 0.14518 | -0.0261 | -2.7214
-12.5 | -0.3839 | 0.13911 | -0.0277 | -2.7597
-12 | -0.3746 | 0.13259 | -0.0295 | -2.8253
-11.5 | -0.3735 | 0.12464 | -0.0333 | -2.9966
-11 | -0.3699 | 0.11707 | -0.0342 | -3.1596
-10.5 | -0.3611 | 0.11163 | -0.0344 | -3.2348
-10 | -0.3517 | 0.1073 | -0.0339 | -3.2777
-9.5 | -0.3507 | 0.10175 | -0.0339 | -3.4467
-9 | -0.3646 | 0.09505 | -0.0346 | -3.8359
-8.5 | -0.3574 | 0.08709 | -0.0394 | -4.1038
-8 | -0.3369 | 0.07624 | -0.0506 | -4.4189
-7.5 | -0.3217 | 0.05273 | -0.0815 | -6.1009
-7 | -0.3021 | 0.01795 | -0.1131 | -16.8301
-6.5 | -0.2429 | 0.01515 | -0.1143 | -16.033
-6 | -0.1814 | 0.01303 | -0.1151 | -13.9217
-5.5 | -0.1277 | 0.01127 | -0.114 | -11.331
-5 | -0.0708 | 0.01044 | -0.1133 | -6.7816
-4.5 | -0.0153 | 0.00938 | -0.1124 | -1.6311
-4 | 0.0412 | 0.00874 | -0.1116 | 4.714
-3 | 0.1529 | 0.00782 | -0.1099 | 19.5524
-2.5 | 0.2085 | 0.00752 | -0.109 | 27.7261
-2 | 0.2635 | 0.00725 | -0.1081 | 36.3448
-1.5 | 0.3181 | 0.00706 | -0.1072 | 45.0567
-1 | 0.3722 | 0.0069 | -0.1062 | 53.942
-0.5 | 0.4256 | 0.00675 | -0.1052 | 63.0519
0 | 0.4758 | 0.00628 | -0.1037 | 75.7643
0.5 | 0.5591 | 0.00542 | -0.1091 | 103.155
1 | 0.6093 | 0.00567 | -0.1072 | 107.4603
1.5 | 0.66 | 0.00593 | -0.1055 | 111.2985
2 | 0.7112 | 0.00621 | -0.1039 | 114.525
2.5 | 0.7632 | 0.00649 | -0.1025 | 117.5963
3 | 0.8157 | 0.00678 | -0.1011 | 120.3097
3.5 | 0.868 | 0.00709 | -0.0997 | 122.426
4 | 0.9189 | 0.00747 | -0.0981 | 123.012
4.5 | 0.9703 | 0.00784 | -0.0965 | 123.7628
5 | 1.0209 | 0.00828 | -0.0948 | 123.2971
5.5 | 1.0672 | 0.009 | -0.0924 | 118.5778
6 | 1.1037 | 0.01045 | -0.0885 | 105.6172
6.5 | 1.1336 | 0.01239 | -0.0837 | 91.4931
7 | 1.1694 | 0.0138 | -0.0796 | 84.7391
7.5 | 1.2067 | 0.015 | -0.0757 | 80.4467
8 | 1.2411 | 0.01614 | -0.0712 | 76.8959
8.5 | 1.2685 | 0.01745 | -0.0655 | 72.6934
9 | 1.2886 | 0.0192 | -0.0592 | 67.1146
9.5 | 1.3132 | 0.02081 | -0.0539 | 63.1043
10 | 1.3327 | 0.02284 | -0.0486 | 58.3494
10.5 | 1.3326 | 0.02642 | -0.0419 | 50.4391
11 | 1.348 | 0.02931 | -0.0376 | 45.9911
11.5 | 1.3599 | 0.03276 | -0.0338 | 41.511
12 | 1.3696 | 0.03667 | -0.0308 | 37.3493
12.5 | 1.368 | 0.04205 | -0.0281 | 32.5327
13 | 1.3587 | 0.04882 | -0.0262 | 27.8308
13.5 | 1.3527 | 0.05578 | -0.0257 | 24.2506
14 | 1.3391 | 0.06431 | -0.0267 | 20.8226
14.5 | 1.3173 | 0.07474 | -0.0296 | 17.6251
15 | 1.2905 | 0.08694 | -0.0344 | 14.8436
15.5 | 1.2601 | 0.10086 | -0.0412 | 12.4936
16 | 1.2256 | 0.11683 | -0.0501 | 10.4905
16.5 | 1.1889 | 0.13485 | -0.0611 | 8.8165
17 | 1.1461 | 0.15636 | -0.0746 | 7.3299

## 39. Re 750k Mach 0.50 (1)
BIGFOIL.COM POLAR EXPORT
NACA4409
NACA4409 |  |  |  | Cl Max: | 1.295 | at alpha= | 6.5 | deg
JavaFoil+Calcfoil stall+Eppler ext transition |  |  |  | L/D Max: | 124.876 | at alpha= | 4.5 | deg
Re: | 750000 |  |  | Cd Min: | 0.00799 | at alpha= | 0 | deg
Mach: | 0.5 |  |  | Cl=0 at alpha= | -4.2923 | deg
|  |  |  | @ Cl=0.1, Cd= | 0.010991
|  |  |  | @ Cl=0.4, Cd= | 0.010608
|  |  |  | @ Cl=0.6, Cd= | 0.0081243
alpha (deg) | Cl | Cd | Cm | Cl/Cd
-20 | -0.836 | 0.2082 | -0.059 | -4.016
-19.5 | -0.809 | 0.20082 | -0.057 | -4.029
-19 | -0.783 | 0.196 | -0.058 | -3.996
-18.5 | -0.757 | 0.18872 | -0.058 | -4.013
-18 | -0.73 | 0.18599 | -0.056 | -3.927
-17.5 | -0.704 | 0.18134 | -0.057 | -3.884
-17 | -0.678 | 0.17693 | -0.057 | -3.834
-16.5 | -0.651 | 0.1728 | -0.055 | -3.769
-16 | -0.625 | 0.166 | -0.055 | -3.766
-15.5 | -0.599 | 0.16192 | -0.056 | -3.699
-15 | -0.572 | 0.15691 | -0.054 | -3.645
-14.5 | -0.546 | 0.15299 | -0.054 | -3.567
-14 | -0.519 | 0.14614 | -0.055 | -3.554
-13.5 | -0.492 | 0.13995 | -0.053 | -3.518
-13 | -0.466 | 0.13624 | -0.053 | -3.42
-12.5 | -0.439 | 0.12922 | -0.052 | -3.397
-12 | -0.413 | 0.12619 | -0.052 | -3.269
-11.5 | -0.386 | 0.11934 | -0.052 | -3.234
-11 | -0.359 | 0.11639 | -0.05 | -3.085
-10.5 | -0.333 | 0.11302 | -0.05 | -2.942
-10 | -0.306 | 0.10621 | -0.049 | -2.878
-9.5 | -0.279 | 0.10496 | -0.049 | -2.658
-9 | -0.252 | 0.08043 | -0.047 | -3.135
-8.5 | -0.226 | 0.06669 | -0.047 | -3.382
-8 | -0.199 | 0.0687 | -0.046 | -2.892
-7.5 | -0.172 | 0.05807 | -0.046 | -2.962
-7 | -0.145 | 0.05661 | -0.044 | -2.566
-6.5 | -0.118 | 0.05175 | -0.043 | -2.289
-6 | -0.146 | 0.04855 | -0.041 | -3.01
-5.5 | -0.116 | 0.04301 | -0.047 | -2.693
-5 | -0.072 | 0.03896 | -0.056 | -1.845
-4.5 | -0.027 | 0.01092 | -0.112 | -2.514
-4 | 0.038 | 0.01125 | -0.112 | 3.346
-3.5 | 0.105 | 0.01097 | -0.112 | 9.538
-3 | 0.173 | 0.01068 | -0.112 | 16.164
-2.5 | 0.241 | 0.01048 | -0.113 | 22.997
-2 | 0.31 | 0.0104 | -0.113 | 29.76
-1.5 | 0.378 | 0.01064 | -0.113 | 35.543
-1 | 0.447 | 0.01054 | -0.114 | 42.385
-0.5 | 0.514 | 0.01053 | -0.114 | 48.83
0 | 0.582 | 0.00799 | -0.114 | 72.839
0.5 | 0.649 | 0.00849 | -0.115 | 76.433
1 | 0.716 | 0.0083 | -0.115 | 86.273
1.5 | 0.783 | 0.00858 | -0.115 | 91.32
2 | 0.85 | 0.00886 | -0.115 | 95.979
2.5 | 0.917 | 0.0086 | -0.116 | 106.598
3 | 0.983 | 0.00895 | -0.116 | 109.764
3.5 | 1.046 | 0.00884 | -0.116 | 118.423
4 | 1.108 | 0.00931 | -0.117 | 118.974
4.5 | 1.166 | 0.00933 | -0.117 | 124.876
5 | 1.218 | 0.01004 | -0.117 | 121.301
5.5 | 1.257 | 0.0169 | -0.117 | 74.394
6 | 1.288 | 0.01816 | -0.117 | 70.895
6.5 | 1.295 | 0.01968 | -0.117 | 65.788
7 | 1.26 | 0.02144 | -0.117 | 58.764
7.5 | 0.895 | 0.05602 | -0.039 | 15.981
8 | 0.654 | 0.06222 | -0.043 | 10.514
8.5 | 0.681 | 0.06646 | -0.045 | 10.243
9 | 0.707 | 0.07052 | -0.048 | 10.03
9.5 | 0.734 | 0.10111 | -0.05 | 7.258
10 | 0.76 | 0.10449 | -0.05 | 7.273
10.5 | 0.787 | 0.11128 | -0.053 | 7.068
11 | 0.813 | 0.11587 | -0.055 | 7.019
11.5 | 0.839 | 0.11923 | -0.055 | 7.039

## 40. Re 750k Mach 0.50 (2)
BIGFOIL.COM POLAR EXPORT
NACA4409
NACA4409 |  |  |  | Cl Max: | 1.2756 | at alpha= | 9 | deg
XFOIL ncrit=9 |  |  |  | L/D Max: | 122.842 | at alpha= | 4 | deg
Re: | 750000 |  |  | Cd Min: | 0.25608 | at alpha= | -20 | deg
Mach: | 0.5 |  |  | Cl=0 at alpha= | -4.3025 | deg
|  |  |  | @ Cl=0.1, Cd= | 0.0095385
|  |  |  | @ Cl=0.4, Cd= | 0.0075589
|  |  |  | @ Cl=0.6, Cd= | 0.0067321
alpha (deg) | Cl | Cd | Cm | Cl/Cd
-20 | -0.6388 | 0.25608 | 0.0169 | -2.4945
-19.5 | -0.6181 | 0.24876 | 0.0127 | -2.4847
-19 | -0.5973 | 0.24135 | 0.0086 | -2.4748
-18.5 | -0.5763 | 0.23344 | 0.0043 | -2.4687
-18 | -0.5566 | 0.22565 | -0.0003 | -2.4667
-17.5 | -0.5374 | 0.21821 | -0.0043 | -2.4628
-17 | -0.5179 | 0.21057 | -0.007 | -2.4595
-16.5 | -0.4986 | 0.20377 | -0.0101 | -2.4469
-16 | -0.4796 | 0.1967 | -0.0133 | -2.4382
-15.5 | -0.4611 | 0.18936 | -0.0165 | -2.435
-15 | -0.4448 | 0.18173 | -0.0205 | -2.4476
-14.5 | -0.4294 | 0.1741 | -0.0234 | -2.4664
-14 | -0.4119 | 0.16743 | -0.025 | -2.4601
-13.5 | -0.396 | 0.16093 | -0.0271 | -2.4607
-13 | -0.3813 | 0.15429 | -0.0291 | -2.4713
-12.5 | -0.3681 | 0.14731 | -0.0312 | -2.4988
-12 | -0.3607 | 0.14006 | -0.0346 | -2.5753
-11.5 | -0.3511 | 0.13279 | -0.0357 | -2.644
-11 | -0.3381 | 0.12715 | -0.0352 | -2.6591
-10.5 | -0.3293 | 0.12138 | -0.0356 | -2.713
-10 | -0.3274 | 0.11518 | -0.0371 | -2.8425
-9.5 | -0.3287 | 0.10952 | -0.0369 | -3.0013
-9 | -0.3254 | 0.103 | -0.0382 | -3.1592
-8.5 | -0.2946 | 0.09441 | -0.0444 | -3.1204
-8 | -0.2591 | 0.08666 | -0.0527 | -2.9898
-7.5 | -0.2261 | 0.07683 | -0.0666 | -2.9429
-7 | -0.2073 | 0.06549 | -0.0773 | -3.1654
-6.5 | -0.1732 | 0.05661 | -0.0903 | -3.0595
-6 | -0.1291 | 0.04292 | -0.1138 | -3.0079
-5.5 | -0.1051 | 0.02716 | -0.1292 | -3.8697
-5 | -0.079 | 0.01597 | -0.1317 | -4.9468
-4.5 | -0.0239 | 0.01267 | -0.1295 | -1.8863
-4 | 0.0366 | 0.01044 | -0.1272 | 3.5057
-3.5 | 0.1006 | 0.00953 | -0.1252 | 10.5561
-3 | 0.1633 | 0.00874 | -0.1233 | 18.6842
-2.5 | 0.2257 | 0.0082 | -0.1214 | 27.5244
-2 | 0.2878 | 0.00787 | -0.1198 | 36.5693
-1.5 | 0.3491 | 0.00766 | -0.1181 | 45.5744
-1 | 0.4095 | 0.00754 | -0.1165 | 54.3103
-0.5 | 0.4693 | 0.00747 | -0.1149 | 62.8246
0 | 0.5287 | 0.00739 | -0.1133 | 71.5426
0.5 | 0.5829 | 0.00683 | -0.111 | 85.3441
1 | 0.6702 | 0.00633 | -0.1151 | 105.8768
1.5 | 0.7284 | 0.00662 | -0.113 | 110.0302
2 | 0.7873 | 0.00693 | -0.111 | 113.6075
2.5 | 0.8472 | 0.00723 | -0.1091 | 117.1784
3 | 0.9071 | 0.00757 | -0.1071 | 119.8283
3.5 | 0.9667 | 0.00794 | -0.1048 | 121.7506
4 | 1.0245 | 0.00834 | -0.102 | 122.8417
4.5 | 1.0816 | 0.00881 | -0.0989 | 122.7696
5 | 1.1328 | 0.00954 | -0.0947 | 118.7421
5.5 | 1.1655 | 0.01119 | -0.0877 | 104.1555
6 | 1.1779 | 0.01352 | -0.0778 | 87.1228
6.5 | 1.2023 | 0.01534 | -0.0696 | 78.3768
7 | 1.2303 | 0.01716 | -0.0623 | 71.6958
7.5 | 1.2513 | 0.01951 | -0.0546 | 64.1363
8 | 1.2628 | 0.02273 | -0.0472 | 55.5565
8.5 | 1.2723 | 0.02662 | -0.0409 | 47.7949
9 | 1.2756 | 0.03154 | -0.0356 | 40.4439
9.5 | 1.2722 | 0.0376 | -0.0314 | 33.8351
10 | 1.2691 | 0.04432 | -0.0283 | 28.6349
10.5 | 1.2548 | 0.05283 | -0.0273 | 23.7517
11 | 1.2328 | 0.06304 | -0.029 | 19.5558
11.5 | 1.2044 | 0.07505 | -0.0334 | 16.048
12 | 1.1735 | 0.08856 | -0.0401 | 13.2509
12.5 | 1.1427 | 0.10335 | -0.0485 | 11.0566
13 | 1.1146 | 0.11901 | -0.0581 | 9.3656
13.5 | 1.0896 | 0.13541 | -0.0683 | 8.0467
14 | 1.0684 | 0.15208 | -0.0783 | 7.0252

## 41. Re 1M Mach 0.00 (1)
BIGFOIL.COM POLAR EXPORT
NACA4409
NACA4409 |  |  |  | Cl Max: | 1.378 | at alpha= | 10 | deg
JavaFoil+Calcfoil stall+Eppler ext transition |  |  |  | L/D Max: | 118.815 | at alpha= | 5 | deg
Re: | 1000000 |  |  | Cd Min: | 0.00664 | at alpha= | -0.5 | deg
Mach: | 0 |  |  | Cl=0 at alpha= | -4.2845 | deg
|  |  |  | @ Cl=0.1, Cd= | 0.010567
|  |  |  | @ Cl=0.4, Cd= | 0.0090414
|  |  |  | @ Cl=0.6, Cd= | 0.0076483
alpha (deg) | Cl | Cd | Cm | Cl/Cd
-17.5 | -0.379 | 0.16381 | -0.038 | -2.313
-17 | -0.392 | 0.15606 | -0.038 | -2.509
-16.5 | -0.404 | 0.14872 | -0.037 | -2.715
-16 | -0.416 | 0.14079 | -0.037 | -2.952
-15.5 | -0.427 | 0.1335 | -0.037 | -3.195
-15 | -0.437 | 0.12672 | -0.037 | -3.445
-14.5 | -0.445 | 0.1189 | -0.037 | -3.744
-14 | -0.452 | 0.11303 | -0.036 | -4.001
-13.5 | -0.457 | 0.10557 | -0.037 | -4.333
-13 | -0.46 | 0.0991 | -0.037 | -4.645
-12.5 | -0.461 | 0.09308 | -0.037 | -4.948
-12 | -0.458 | 0.08732 | -0.038 | -5.246
-11.5 | -0.452 | 0.08121 | -0.038 | -5.569
-11 | -0.443 | 0.07614 | -0.039 | -5.818
-10.5 | -0.43 | 0.0712 | -0.04 | -6.042
-10 | -0.413 | 0.0667 | -0.04 | -6.198
-9.5 | -0.392 | 0.06217 | -0.042 | -6.306
-9 | -0.367 | 0.0581 | -0.045 | -6.319
-8.5 | -0.339 | 0.05415 | -0.047 | -6.261
-8 | -0.308 | 0.05001 | -0.05 | -6.162
-7.5 | -0.275 | 0.04532 | -0.055 | -6.07
-7 | -0.242 | 0.03763 | -0.065 | -6.431
-6.5 | -0.242 | 0.01064 | -0.096 | -22.789
-6 | -0.191 | 0.01098 | -0.096 | -17.371
-5.5 | -0.137 | 0.01063 | -0.096 | -12.886
-5 | -0.081 | 0.01031 | -0.096 | -7.893
-4.5 | -0.025 | 0.01003 | -0.097 | -2.446
-4 | 0.033 | 0.00987 | -0.097 | 3.366
-3.5 | 0.092 | 0.0106 | -0.097 | 8.647
-3 | 0.15 | 0.01036 | -0.097 | 14.52
-2.5 | 0.21 | 0.01017 | -0.098 | 20.606
-2 | 0.269 | 0.01002 | -0.098 | 26.824
-1.5 | 0.328 | 0.00988 | -0.098 | 33.21
-1 | 0.387 | 0.00972 | -0.099 | 39.825
-0.5 | 0.446 | 0.00664 | -0.099 | 67.116
0 | 0.504 | 0.00693 | -0.099 | 72.843
0.5 | 0.563 | 0.00741 | -0.099 | 75.963
1 | 0.622 | 0.00779 | -0.1 | 79.833
1.5 | 0.68 | 0.00802 | -0.1 | 84.746
2 | 0.738 | 0.00824 | -0.1 | 89.633
2.5 | 0.796 | 0.0085 | -0.1 | 93.708
3 | 0.854 | 0.0087 | -0.101 | 98.172
3.5 | 0.911 | 0.00839 | -0.101 | 108.489
4 | 0.966 | 0.00877 | -0.101 | 110.154
4.5 | 1.021 | 0.00918 | -0.101 | 111.183
5 | 1.073 | 0.00903 | -0.102 | 118.815
5.5 | 1.124 | 0.0096 | -0.102 | 117.128
6 | 1.17 | 0.01272 | -0.102 | 91.977
6.5 | 1.214 | 0.01403 | -0.102 | 86.49
7 | 1.254 | 0.01474 | -0.102 | 85.063
7.5 | 1.29 | 0.01548 | -0.102 | 83.347
8 | 1.322 | 0.0163 | -0.102 | 81.06
8.5 | 1.345 | 0.01716 | -0.103 | 78.419
9 | 1.363 | 0.01809 | -0.103 | 75.363
9.5 | 1.374 | 0.01908 | -0.103 | 72.023
10 | 1.378 | 0.02014 | -0.103 | 68.415
10.5 | 1.375 | 0.02135 | -0.102 | 64.421
11 | 1.364 | 0.0228 | -0.102 | 59.827
11.5 | 1.345 | 0.02451 | -0.102 | 54.873
12 | 1.305 | 0.0281 | -0.1 | 46.442
12.5 | 1.088 | 0.08542 | -0.055 | 12.734
13 | 1.062 | 0.09244 | -0.05 | 11.49
13.5 | 1.036 | 0.0989 | -0.048 | 10.475
14 | 1.004 | 0.10624 | -0.046 | 9.45
14.5 | 0.969 | 0.1134 | -0.045 | 8.549
15 | 0.934 | 0.12059 | -0.044 | 7.742

## 42. Re 1M Mach 0.00 (2)
BIGFOIL.COM POLAR EXPORT
NACA4409
NACA4409 |  |  |  | Cl Max: | 1.4817 | at alpha= | 14 | deg
XFOIL ncrit=9 |  |  |  | L/D Max: | 132.934 | at alpha= | 4.5 | deg
Re: | 1000000 |  |  | Cd Min: | 0.23392 | at alpha= | -20 | deg
Mach: | 0 |  |  | Cl=0 at alpha= | -4.3889 | deg
|  |  |  | @ Cl=0.1, Cd= | 0.0073156
|  |  |  | @ Cl=0.4, Cd= | 0.0062593
|  |  |  | @ Cl=0.6, Cd= | 0.0052789
alpha (deg) | Cl | Cd | Cm | Cl/Cd
-20 | -0.5898 | 0.23392 | 0.0139 | -2.5214
-19.5 | -0.5738 | 0.22767 | 0.0105 | -2.5203
-19 | -0.558 | 0.22034 | 0.0066 | -2.5324
-18.5 | -0.5436 | 0.21354 | 0.0028 | -2.5457
-18 | -0.5294 | 0.20671 | 0.0002 | -2.5611
-17.5 | -0.5142 | 0.2008 | -0.0026 | -2.5608
-17 | -0.4988 | 0.19526 | -0.0053 | -2.5545
-16.5 | -0.4843 | 0.18913 | -0.0081 | -2.5607
-16 | -0.4709 | 0.18167 | -0.0114 | -2.5921
-15.5 | -0.4602 | 0.17422 | -0.0149 | -2.6415
-15 | -0.4489 | 0.16727 | -0.0176 | -2.6837
-14.5 | -0.4363 | 0.16107 | -0.0189 | -2.7088
-14 | -0.4234 | 0.15536 | -0.0208 | -2.7253
-13.5 | -0.4118 | 0.14929 | -0.0228 | -2.7584
-13 | -0.4015 | 0.14282 | -0.0248 | -2.8112
-12.5 | -0.3973 | 0.13433 | -0.0282 | -2.9576
-12 | -0.3917 | 0.12684 | -0.0304 | -3.0881
-11.5 | -0.3865 | 0.12019 | -0.0311 | -3.2157
-11 | -0.3761 | 0.11542 | -0.0316 | -3.2585
-9.5 | -0.5706 | 0.02551 | -0.0979 | -22.3677
-9 | -0.5224 | 0.0205 | -0.1011 | -25.4829
-8.5 | -0.4608 | 0.01786 | -0.1043 | -25.8007
-8 | -0.3988 | 0.01424 | -0.1079 | -28.0056
-7.5 | -0.3417 | 0.01324 | -0.1085 | -25.8082
-7 | -0.2797 | 0.01215 | -0.1101 | -23.0206
-6.5 | -0.2274 | 0.01058 | -0.1097 | -21.4934
-6 | -0.1735 | 0.00992 | -0.1093 | -17.4899
-5.5 | -0.1199 | 0.00909 | -0.1088 | -13.1903
-5 | -0.0656 | 0.0086 | -0.1084 | -7.6279
-4.5 | -0.012 | 0.00801 | -0.1078 | -1.4981
-4 | 0.042 | 0.00766 | -0.1072 | 5.483
-3.5 | 0.0958 | 0.00734 | -0.1066 | 13.0518
-3 | 0.1492 | 0.00703 | -0.1059 | 21.2233
-2.5 | 0.2026 | 0.00681 | -0.1052 | 29.7504
-2 | 0.2555 | 0.00662 | -0.1045 | 38.5952
-1.5 | 0.3082 | 0.00647 | -0.1037 | 47.6352
-1 | 0.3606 | 0.00635 | -0.1029 | 56.7874
-0.5 | 0.4127 | 0.00623 | -0.102 | 66.244
0 | 0.4634 | 0.00601 | -0.101 | 77.1048
0.5 | 0.5046 | 0.00514 | -0.098 | 98.1712
1.5 | 0.642 | 0.00534 | -0.1035 | 120.2247
2 | 0.6919 | 0.00558 | -0.1022 | 123.9964
2.5 | 0.7423 | 0.00583 | -0.1009 | 127.3242
3 | 0.7926 | 0.0061 | -0.0997 | 129.9344
3.5 | 0.8432 | 0.00638 | -0.0986 | 132.163
4 | 0.8925 | 0.00674 | -0.0973 | 132.4184
4.5 | 0.9425 | 0.00709 | -0.0961 | 132.9337
5 | 0.9911 | 0.00753 | -0.0947 | 131.6202
5.5 | 1.036 | 0.00826 | -0.0928 | 125.4237
6 | 1.0737 | 0.00957 | -0.0897 | 112.1944
6.5 | 1.1089 | 0.01109 | -0.0863 | 99.991
7 | 1.1476 | 0.01227 | -0.0835 | 93.5289
7.5 | 1.1888 | 0.0132 | -0.081 | 90.0606
8 | 1.2291 | 0.01411 | -0.0784 | 87.1084
8.5 | 1.2691 | 0.01496 | -0.0758 | 84.8329
9 | 1.3045 | 0.01601 | -0.0724 | 81.4803
9.5 | 1.3368 | 0.01694 | -0.0685 | 78.9138
10 | 1.3582 | 0.0184 | -0.0628 | 73.8152
10.5 | 1.3864 | 0.01952 | -0.0587 | 71.0246
11 | 1.4105 | 0.02092 | -0.0542 | 67.4235
11.5 | 1.4171 | 0.02351 | -0.048 | 60.2765
12 | 1.4378 | 0.02537 | -0.0441 | 56.6732
12.5 | 1.4547 | 0.02764 | -0.0403 | 52.6302
13 | 1.4676 | 0.03042 | -0.0368 | 48.2446
13.5 | 1.4779 | 0.03366 | -0.0338 | 43.9067
14 | 1.4817 | 0.0378 | -0.0312 | 39.1984
14.5 | 1.4652 | 0.04449 | -0.0289 | 32.9332
15 | 1.4596 | 0.05062 | -0.028 | 28.8345
15.5 | 1.459 | 0.05663 | -0.0281 | 25.7637
16 | 1.4592 | 0.06299 | -0.0291 | 23.1656
16.5 | 1.4524 | 0.07072 | -0.031 | 20.5373
17 | 1.4373 | 0.08019 | -0.0339 | 17.9237
17.5 | 1.4222 | 0.09025 | -0.0378 | 15.7584
18 | 1.4019 | 0.1018 | -0.0429 | 13.7711
18.5 | 1.3798 | 0.11433 | -0.0491 | 12.0686
19 | 1.3524 | 0.12861 | -0.0568 | 10.5155

## 43. Re 1M Mach 0.10 (1)
BIGFOIL.COM POLAR EXPORT
NACA4409
NACA4409 |  |  |  | Cl Max: | 1.372 | at alpha= | 10 | deg
JavaFoil+Calcfoil stall+Eppler ext transition |  |  |  | L/D Max: | 118.573 | at alpha= | 5 | deg
Re: | 1000000 |  |  | Cd Min: | 0.0067 | at alpha= | -0.5 | deg
Mach: | 0.1 |  |  | Cl=0 at alpha= | -4.2845 | deg
|  |  |  | @ Cl=0.1, Cd= | 0.010582
|  |  |  | @ Cl=0.4, Cd= | 0.0091895
|  |  |  | @ Cl=0.6, Cd= | 0.0076632
alpha (deg) | Cl | Cd | Cm | Cl/Cd
-17.5 | -0.337 | 0.16678 | -0.038 | -2.022
-17 | -0.352 | 0.15805 | -0.038 | -2.227
-16.5 | -0.367 | 0.14926 | -0.038 | -2.456
-16 | -0.381 | 0.14279 | -0.037 | -2.667
-15.5 | -0.394 | 0.13536 | -0.037 | -2.914
-15 | -0.407 | 0.12848 | -0.037 | -3.169
-14.5 | -0.419 | 0.11999 | -0.037 | -3.488
-14 | -0.429 | 0.11302 | -0.037 | -3.792
-13.5 | -0.437 | 0.10784 | -0.037 | -4.048
-13 | -0.442 | 0.10018 | -0.036 | -4.414
-12.5 | -0.445 | 0.09412 | -0.037 | -4.732
-12 | -0.445 | 0.08862 | -0.037 | -5.025
-11.5 | -0.442 | 0.08218 | -0.038 | -5.378
-11 | -0.435 | 0.07728 | -0.039 | -5.63
-10.5 | -0.424 | 0.07187 | -0.04 | -5.901
-10 | -0.409 | 0.0673 | -0.04 | -6.08
-9.5 | -0.389 | 0.06288 | -0.042 | -6.187
-9 | -0.365 | 0.05858 | -0.044 | -6.234
-8.5 | -0.338 | 0.0546 | -0.045 | -6.185
-8 | -0.307 | 0.0506 | -0.049 | -6.076
-7.5 | -0.275 | 0.04618 | -0.054 | -5.944
-7 | -0.241 | 0.03934 | -0.063 | -6.123
-6.5 | -0.243 | 0.01076 | -0.096 | -22.593
-6 | -0.191 | 0.01104 | -0.096 | -17.33
-5.5 | -0.137 | 0.01064 | -0.097 | -12.918
-5 | -0.082 | 0.01032 | -0.097 | -7.913
-4.5 | -0.025 | 0.0101 | -0.097 | -2.441
-4 | 0.033 | 0.00988 | -0.097 | 3.376
-3.5 | 0.092 | 0.01061 | -0.098 | 8.676
-3 | 0.151 | 0.0104 | -0.098 | 14.542
-2.5 | 0.211 | 0.01019 | -0.098 | 20.661
-2 | 0.27 | 0.01006 | -0.098 | 26.835
-1.5 | 0.33 | 0.0099 | -0.099 | 33.311
-1 | 0.389 | 0.00976 | -0.099 | 39.882
-0.5 | 0.448 | 0.0067 | -0.099 | 66.895
0 | 0.507 | 0.00696 | -0.1 | 72.856
0.5 | 0.566 | 0.00745 | -0.1 | 75.998
1 | 0.625 | 0.00782 | -0.1 | 79.89
1.5 | 0.683 | 0.00805 | -0.1 | 84.837
2 | 0.742 | 0.0083 | -0.101 | 89.416
2.5 | 0.8 | 0.00849 | -0.101 | 94.308
3 | 0.858 | 0.00874 | -0.101 | 98.19
3.5 | 0.915 | 0.00845 | -0.101 | 108.294
4 | 0.971 | 0.00883 | -0.102 | 109.902
4.5 | 1.026 | 0.00925 | -0.102 | 110.878
5 | 1.078 | 0.00909 | -0.102 | 118.573
5.5 | 1.129 | 0.00967 | -0.102 | 116.741
6 | 1.175 | 0.01218 | -0.102 | 96.431
6.5 | 1.218 | 0.01415 | -0.103 | 86.113
7 | 1.258 | 0.01487 | -0.103 | 84.61
7.5 | 1.294 | 0.01563 | -0.103 | 82.769
8 | 1.324 | 0.01648 | -0.103 | 80.341
8.5 | 1.346 | 0.01736 | -0.103 | 77.562
9 | 1.362 | 0.01832 | -0.103 | 74.36
9.5 | 1.371 | 0.01935 | -0.103 | 70.831
10 | 1.372 | 0.02047 | -0.103 | 67.038
10.5 | 1.365 | 0.02173 | -0.103 | 62.827
11 | 1.35 | 0.02324 | -0.103 | 58.091
11.5 | 1.324 | 0.02535 | -0.102 | 52.203
12 | 1.093 | 0.07936 | -0.059 | 13.769
12.5 | 1.063 | 0.08758 | -0.05 | 12.133
13 | 1.035 | 0.09416 | -0.046 | 10.989
13.5 | 1.006 | 0.10055 | -0.046 | 10
14 | 0.968 | 0.10793 | -0.043 | 8.972
14.5 | 0.929 | 0.11569 | -0.042 | 8.032
15 | 0.889 | 0.12292 | -0.042 | 7.23

## 44. Re 1M Mach 0.10 (2)
BIGFOIL.COM POLAR EXPORT
NACA4409
NACA4409 |  |  |  | Cl Max: | 1.4687 | at alpha= | 13.5 | deg
XFOIL ncrit=9 |  |  |  | L/D Max: | 133.249 | at alpha= | 4.5 | deg
Re: | 1000000 |  |  | Cd Min: | 0.23454 | at alpha= | -20 | deg
Mach: | 0.1 |  |  | Cl=0 at alpha= | -4.3855 | deg
|  |  |  | @ Cl=0.1, Cd= | 0.0073753
|  |  |  | @ Cl=0.4, Cd= | 0.006263
|  |  |  | @ Cl=0.6, Cd= | 0.0051409
alpha (deg) | Cl | Cd | Cm | Cl/Cd
-20 | -0.5911 | 0.23454 | 0.014 | -2.5203
-19.5 | -0.575 | 0.22825 | 0.0106 | -2.5192
-19 | -0.559 | 0.2209 | 0.0067 | -2.5306
-18.5 | -0.5443 | 0.21409 | 0.0029 | -2.5424
-18 | -0.5299 | 0.20728 | 0.0002 | -2.5564
-17.5 | -0.5145 | 0.20134 | -0.0026 | -2.5554
-17 | -0.499 | 0.19574 | -0.0054 | -2.5493
-16.5 | -0.4844 | 0.18957 | -0.0082 | -2.5553
-16 | -0.4708 | 0.1821 | -0.0114 | -2.5854
-15.5 | -0.46 | 0.17467 | -0.015 | -2.6335
-15 | -0.4484 | 0.16771 | -0.0177 | -2.6737
-14.5 | -0.4355 | 0.16156 | -0.019 | -2.6956
-14 | -0.4225 | 0.15581 | -0.0209 | -2.7116
-13.5 | -0.4108 | 0.14971 | -0.0229 | -2.744
-13 | -0.4004 | 0.14322 | -0.0249 | -2.7957
-12.5 | -0.396 | 0.13477 | -0.0283 | -2.9383
-12 | -0.3902 | 0.12733 | -0.0305 | -3.0645
-11.5 | -0.3845 | 0.12074 | -0.0311 | -3.1845
-11 | -0.3741 | 0.11592 | -0.0317 | -3.2272
-10.5 | -0.3689 | 0.10995 | -0.0326 | -3.3552
-9 | -0.5212 | 0.02284 | -0.1015 | -22.8196
-8 | -0.4011 | 0.0147 | -0.109 | -27.2857
-7.5 | -0.3438 | 0.01358 | -0.1096 | -25.3166
-7 | -0.2823 | 0.01237 | -0.1109 | -22.8213
-6.5 | -0.2289 | 0.01073 | -0.1107 | -21.3327
-6 | -0.1749 | 0.01003 | -0.1101 | -17.4377
-5.5 | -0.1209 | 0.00923 | -0.1096 | -13.0986
-5 | -0.0665 | 0.00866 | -0.1091 | -7.679
-4.5 | -0.0125 | 0.00806 | -0.1084 | -1.5509
-4 | 0.0421 | 0.00775 | -0.1079 | 5.4323
-3.5 | 0.0961 | 0.0074 | -0.1072 | 12.9865
-3 | 0.1497 | 0.00706 | -0.1064 | 21.204
-2.5 | 0.2034 | 0.00684 | -0.1057 | 29.7368
-2 | 0.2567 | 0.00664 | -0.105 | 38.6596
-1.5 | 0.3095 | 0.00649 | -0.1041 | 47.6888
-1 | 0.3622 | 0.00638 | -0.1033 | 56.7712
0 | 0.4656 | 0.00606 | -0.1014 | 76.8317
0.5 | 0.5077 | 0.00521 | -0.0986 | 97.4472
1 | 0.5957 | 0.00512 | -0.1055 | 116.3477
1.5 | 0.6451 | 0.00536 | -0.1039 | 120.3545
2.5 | 0.7459 | 0.00586 | -0.1013 | 127.2867
3 | 0.7966 | 0.00613 | -0.1001 | 129.9511
3.5 | 0.8474 | 0.00641 | -0.0989 | 132.1997
4 | 0.8971 | 0.00677 | -0.0975 | 132.5111
4.5 | 0.9474 | 0.00711 | -0.0963 | 133.2489
5 | 0.9963 | 0.00757 | -0.0949 | 131.6116
5.5 | 1.0409 | 0.00834 | -0.0928 | 124.8082
6 | 1.0782 | 0.0097 | -0.0896 | 111.1546
6.5 | 1.1132 | 0.01124 | -0.0861 | 99.0391
7 | 1.1522 | 0.01241 | -0.0832 | 92.8445
7.5 | 1.1933 | 0.01336 | -0.0805 | 89.3189
8 | 1.2329 | 0.01433 | -0.0777 | 86.0363
8.5 | 1.2733 | 0.01514 | -0.075 | 84.1017
9 | 1.3078 | 0.01619 | -0.0713 | 80.7783
9.5 | 1.338 | 0.0172 | -0.0668 | 77.7907
10 | 1.3596 | 0.01869 | -0.0612 | 72.7448
10.5 | 1.3867 | 0.01992 | -0.0568 | 69.6135
11 | 1.4092 | 0.02148 | -0.0522 | 65.6052
11.5 | 1.4141 | 0.02428 | -0.0459 | 58.2414
12 | 1.4344 | 0.02628 | -0.042 | 54.5814
12.5 | 1.4495 | 0.02883 | -0.0383 | 50.2775
13 | 1.4607 | 0.03194 | -0.0348 | 45.7326
13.5 | 1.4687 | 0.03559 | -0.032 | 41.2672
14 | 1.4679 | 0.04043 | -0.0297 | 36.3072
14.5 | 1.4451 | 0.0482 | -0.0277 | 29.9813
15 | 1.4461 | 0.05393 | -0.0275 | 26.8144
15.5 | 1.4426 | 0.06064 | -0.0281 | 23.7896
16 | 1.4389 | 0.0679 | -0.0297 | 21.1915
16.5 | 1.4283 | 0.07658 | -0.0323 | 18.6511
17 | 1.4091 | 0.0872 | -0.0361 | 16.1594
17.5 | 1.3902 | 0.09845 | -0.041 | 14.1209
18 | 1.3653 | 0.11145 | -0.0473 | 12.2503
18.5 | 1.3388 | 0.1256 | -0.055 | 10.6592

## 45. Re 1M Mach 0.25 (1)
BIGFOIL.COM POLAR EXPORT
NACA4409
NACA4409 |  |  |  | Cl Max: | 1.347 | at alpha= | 9 | deg
JavaFoil+Calcfoil stall+Eppler ext transition |  |  |  | L/D Max: | 121.391 | at alpha= | 5.5 | deg
Re: | 1000000 |  |  | Cd Min: | 0.00721 | at alpha= | 0 | deg
Mach: | 0.25 |  |  | Cl=0 at alpha= | -4.2881 | deg
|  |  |  | @ Cl=0.1, Cd= | 0.010022
|  |  |  | @ Cl=0.4, Cd= | 0.00951
|  |  |  | @ Cl=0.6, Cd= | 0.0077928
alpha (deg) | Cl | Cd | Cm | Cl/Cd
-15.5 | -0.064 | 0.14137 | -0.041 | -0.449
-15 | -0.061 | 0.13665 | -0.041 | -0.444
-14.5 | -0.151 | 0.13257 | -0.041 | -1.139
-14 | -0.202 | 0.12459 | -0.04 | -1.619
-13.5 | -0.243 | 0.11701 | -0.04 | -2.075
-13 | -0.278 | 0.11021 | -0.04 | -2.524
-12.5 | -0.308 | 0.10329 | -0.039 | -2.985
-12 | -0.333 | 0.09597 | -0.038 | -3.471
-11.5 | -0.352 | 0.08946 | -0.038 | -3.938
-11 | -0.365 | 0.08344 | -0.038 | -4.376
-10.5 | -0.371 | 0.0774 | -0.037 | -4.799
-10 | -0.371 | 0.07217 | -0.038 | -5.143
-9.5 | -0.362 | 0.0663 | -0.039 | -5.465
-9 | -0.347 | 0.06162 | -0.04 | -5.638
-8.5 | -0.327 | 0.05736 | -0.042 | -5.7
-8 | -0.301 | 0.05299 | -0.045 | -5.69
-7.5 | -0.271 | 0.04917 | -0.048 | -5.518
-7 | -0.237 | 0.04517 | -0.053 | -5.255
-6.5 | -0.202 | 0.03843 | -0.063 | -5.257
-6 | -0.194 | 0.01062 | -0.099 | -18.301
-5.5 | -0.14 | 0.01098 | -0.099 | -12.772
-5 | -0.083 | 0.01061 | -0.1 | -7.868
-4.5 | -0.025 | 0.01032 | -0.1 | -2.445
-4 | 0.034 | 0.0101 | -0.1 | 3.386
-3.5 | 0.094 | 0.00995 | -0.1 | 9.496
-3 | 0.155 | 0.01068 | -0.101 | 14.538
-2.5 | 0.216 | 0.01042 | -0.101 | 20.745
-2 | 0.277 | 0.01031 | -0.101 | 26.903
-1.5 | 0.339 | 0.01018 | -0.101 | 33.277
-1 | 0.4 | 0.00951 | -0.102 | 42.024
-0.5 | 0.46 | 0.00936 | -0.102 | 49.167
0 | 0.521 | 0.00721 | -0.102 | 72.204
0.5 | 0.581 | 0.00769 | -0.103 | 75.636
1 | 0.642 | 0.00802 | -0.103 | 79.978
1.5 | 0.702 | 0.00826 | -0.103 | 84.969
2 | 0.762 | 0.0085 | -0.103 | 89.71
2.5 | 0.822 | 0.00812 | -0.104 | 101.276
3 | 0.881 | 0.00839 | -0.104 | 105.043
3.5 | 0.94 | 0.00871 | -0.104 | 107.887
4 | 0.997 | 0.0091 | -0.104 | 109.57
4.5 | 1.052 | 0.00892 | -0.105 | 117.909
5 | 1.106 | 0.0095 | -0.105 | 116.34
5.5 | 1.156 | 0.00953 | -0.105 | 121.391
6 | 1.201 | 0.01402 | -0.105 | 85.635
6.5 | 1.242 | 0.01481 | -0.105 | 83.907
7 | 1.279 | 0.01561 | -0.105 | 81.965
7.5 | 1.31 | 0.0165 | -0.106 | 79.376
8 | 1.333 | 0.01744 | -0.106 | 76.465
8.5 | 1.345 | 0.01851 | -0.106 | 72.67
9 | 1.347 | 0.01968 | -0.106 | 68.45
9.5 | 1.337 | 0.021 | -0.105 | 63.692
10 | 1.315 | 0.02252 | -0.105 | 58.372
10.5 | 1.272 | 0.02467 | -0.104 | 51.568
11 | 1.026 | 0.07608 | -0.049 | 13.481
11.5 | 0.982 | 0.08266 | -0.043 | 11.883
12 | 0.932 | 0.08963 | -0.041 | 10.399
12.5 | 0.874 | 0.09791 | -0.04 | 8.928
13 | 0.809 | 0.10523 | -0.04 | 7.692
13.5 | 0.739 | 0.11343 | -0.041 | 6.512
14 | 0.656 | 0.12206 | -0.042 | 5.372

## 46. Re 1M Mach 0.25 (2)
BIGFOIL.COM POLAR EXPORT
NACA4409
NACA4409 |  |  |  | Cl Max: | 1.4115 | at alpha= | 12.5 | deg
XFOIL ncrit=9 |  |  |  | L/D Max: | 133.046 | at alpha= | 4.5 | deg
Re: | 1000000 |  |  | Cd Min: | 0.23807 | at alpha= | -20 | deg
Mach: | 0.25 |  |  | Cl=0 at alpha= | -4.3716 | deg
|  |  |  | @ Cl=0.1, Cd= | 0.0074828
|  |  |  | @ Cl=0.4, Cd= | 0.0064618
|  |  |  | @ Cl=0.6, Cd= | 0.0052959
alpha (deg) | Cl | Cd | Cm | Cl/Cd
-20 | -0.5987 | 0.23807 | 0.0146 | -2.5148
-19.5 | -0.5816 | 0.23154 | 0.0109 | -2.5119
-19 | -0.5647 | 0.22406 | 0.0069 | -2.5203
-18.5 | -0.5491 | 0.21719 | 0.003 | -2.5282
-18 | -0.5335 | 0.21042 | 0.0003 | -2.5354
-17.5 | -0.5172 | 0.20434 | -0.0027 | -2.5311
-17 | -0.5009 | 0.19844 | -0.0056 | -2.5242
-16.5 | -0.4854 | 0.19205 | -0.0085 | -2.5275
-16 | -0.471 | 0.18447 | -0.012 | -2.5533
-15.5 | -0.4589 | 0.17711 | -0.0155 | -2.591
-15 | -0.4473 | 0.16965 | -0.0183 | -2.6366
-14.5 | -0.4319 | 0.1641 | -0.0195 | -2.6319
-14 | -0.4184 | 0.15817 | -0.0215 | -2.6453
-13.5 | -0.406 | 0.15189 | -0.0236 | -2.673
-13 | -0.3951 | 0.14524 | -0.0257 | -2.7203
-12.5 | -0.3896 | 0.13703 | -0.029 | -2.8432
-12 | -0.3828 | 0.12979 | -0.0311 | -2.9494
-11.5 | -0.3747 | 0.12352 | -0.0314 | -3.0335
-11 | -0.3645 | 0.11844 | -0.032 | -3.0775
-10.5 | -0.3587 | 0.11248 | -0.0329 | -3.189
-10 | -0.3614 | 0.10492 | -0.0351 | -3.4445
-9.5 | -0.3635 | 0.099 | -0.0349 | -3.6717
-9 | -0.3647 | 0.09187 | -0.0364 | -3.9697
-8 | -0.3982 | 0.02431 | -0.1113 | -16.3801
-7.5 | -0.3521 | 0.01655 | -0.1153 | -21.2749
-6.5 | -0.2341 | 0.01262 | -0.1161 | -18.5499
-6 | -0.1817 | 0.01075 | -0.115 | -16.9023
-5.5 | -0.1259 | 0.00992 | -0.114 | -12.6915
-5 | -0.0708 | 0.009 | -0.113 | -7.8667
-4.5 | -0.0142 | 0.00852 | -0.1122 | -1.6667
-4 | 0.0411 | 0.00793 | -0.1112 | 5.1828
-3.5 | 0.0967 | 0.0075 | -0.1103 | 12.8933
-3 | 0.1523 | 0.00721 | -0.1094 | 21.1234
-2.5 | 0.2076 | 0.00695 | -0.1085 | 29.8705
-2 | 0.2625 | 0.00677 | -0.1076 | 38.774
-1.5 | 0.317 | 0.00662 | -0.1067 | 47.8852
-1 | 0.3712 | 0.00651 | -0.1058 | 57.02
-0.5 | 0.425 | 0.00642 | -0.1048 | 66.1994
0 | 0.4779 | 0.00629 | -0.1037 | 75.9777
0.5 | 0.5242 | 0.00556 | -0.1015 | 94.2806
1 | 0.6103 | 0.00526 | -0.1075 | 116.0266
1.5 | 0.6613 | 0.00551 | -0.1058 | 120.0181
2 | 0.7131 | 0.00576 | -0.1043 | 123.8021
2.5 | 0.7656 | 0.00601 | -0.103 | 127.3877
3 | 0.8182 | 0.00628 | -0.1017 | 130.2866
3.5 | 0.8709 | 0.00657 | -0.1004 | 132.5571
4 | 0.9222 | 0.00694 | -0.0989 | 132.8818
4.5 | 0.9739 | 0.00732 | -0.0974 | 133.0464
5 | 1.0238 | 0.00782 | -0.0956 | 130.9207
5.5 | 1.0674 | 0.00879 | -0.0927 | 121.4334
6 | 1.1021 | 0.01041 | -0.0886 | 105.8694
6.5 | 1.1375 | 0.01195 | -0.0845 | 95.1883
7 | 1.1779 | 0.01305 | -0.0811 | 90.2605
7.5 | 1.2193 | 0.014 | -0.0779 | 87.0929
8 | 1.2577 | 0.01504 | -0.074 | 83.6237
8.5 | 1.286 | 0.0163 | -0.0684 | 78.8957
9 | 1.3181 | 0.01735 | -0.0636 | 75.9712
9.5 | 1.3364 | 0.01919 | -0.0571 | 69.6404
10 | 1.3608 | 0.02081 | -0.0519 | 65.3916
10.5 | 1.3818 | 0.02275 | -0.0468 | 60.7385
11 | 1.3903 | 0.02572 | -0.0411 | 54.0552
11.5 | 1.3961 | 0.02926 | -0.0361 | 47.7136
12 | 1.4051 | 0.03296 | -0.0323 | 42.6305
12.5 | 1.4115 | 0.03726 | -0.0294 | 37.8824
13 | 1.411 | 0.04261 | -0.0271 | 33.1143
13.5 | 1.4075 | 0.04877 | -0.026 | 28.86
14 | 1.3953 | 0.05652 | -0.0262 | 24.6868
14.5 | 1.3685 | 0.06689 | -0.028 | 20.459
15 | 1.3442 | 0.07797 | -0.0315 | 17.24
15.5 | 1.3218 | 0.08972 | -0.0364 | 14.7325
16 | 1.2941 | 0.10333 | -0.043 | 12.524
16.5 | 1.2637 | 0.11843 | -0.0513 | 10.6704
17 | 1.229 | 0.13563 | -0.0615 | 9.0614
17.5 | 1.1971 | 0.15339 | -0.0725 | 7.8043

## 47. Re 1M Mach 0.50 (1)
BIGFOIL.COM POLAR EXPORT
NACA4409
NACA4409 |  |  |  | Cl Max: | 1.297 | at alpha= | 6.5 | deg
JavaFoil+Calcfoil stall+Eppler ext transition |  |  |  | L/D Max: | 128.218 | at alpha= | 5 | deg
Re: | 1000000 |  |  | Cd Min: | 0.00772 | at alpha= | 0 | deg
Mach: | 0.5 |  |  | Cl=0 at alpha= | -4.2923 | deg
|  |  |  | @ Cl=0.1, Cd= | 0.01045
|  |  |  | @ Cl=0.4, Cd= | 0.010467
|  |  |  | @ Cl=0.6, Cd= | 0.0078033
alpha (deg) | Cl | Cd | Cm | Cl/Cd
-20 | -0.836 | 0.1992 | -0.059 | -4.198
-19.5 | -0.809 | 0.19188 | -0.057 | -4.217
-19 | -0.783 | 0.18711 | -0.058 | -4.186
-18.5 | -0.757 | 0.17994 | -0.058 | -4.209
-18 | -0.73 | 0.17664 | -0.056 | -4.135
-17.5 | -0.704 | 0.17188 | -0.057 | -4.098
-17 | -0.678 | 0.16753 | -0.057 | -4.049
-16.5 | -0.651 | 0.15897 | -0.055 | -4.097
-16 | -0.625 | 0.15624 | -0.056 | -4.001
-15.5 | -0.599 | 0.15216 | -0.056 | -3.936
-15 | -0.572 | 0.14666 | -0.054 | -3.9
-14.5 | -0.546 | 0.14274 | -0.054 | -3.823
-14 | -0.519 | 0.13613 | -0.055 | -3.815
-13.5 | -0.492 | 0.12962 | -0.053 | -3.799
-13 | -0.466 | 0.12595 | -0.053 | -3.7
-12.5 | -0.439 | 0.12247 | -0.052 | -3.585
-12 | -0.413 | 0.11667 | -0.052 | -3.536
-11.5 | -0.386 | 0.11284 | -0.052 | -3.421
-11 | -0.359 | 0.11123 | -0.05 | -3.229
-10.5 | -0.333 | 0.1078 | -0.051 | -3.085
-10 | -0.306 | 0.0849 | -0.049 | -3.601
-9.5 | -0.279 | 0.07115 | -0.049 | -3.923
-9 | -0.252 | 0.07794 | -0.048 | -3.236
-8.5 | -0.226 | 0.06354 | -0.048 | -3.55
-8 | -0.199 | 0.06584 | -0.046 | -3.019
-7.5 | -0.172 | 0.05603 | -0.046 | -3.07
-7 | -0.145 | 0.05452 | -0.045 | -2.664
-6.5 | -0.118 | 0.05056 | -0.044 | -2.344
-6 | -0.146 | 0.04707 | -0.042 | -3.105
-5.5 | -0.116 | 0.04179 | -0.051 | -2.776
-5 | -0.073 | 0.03601 | -0.067 | -2.018
-4.5 | -0.027 | 0.0111 | -0.112 | -2.473
-4 | 0.038 | 0.0107 | -0.112 | 3.516
-3.5 | 0.105 | 0.01043 | -0.112 | 10.035
-3 | 0.173 | 0.01016 | -0.112 | 16.991
-2.5 | 0.241 | 0.01005 | -0.113 | 23.989
-2 | 0.31 | 0.01079 | -0.113 | 28.694
-1.5 | 0.378 | 0.01062 | -0.113 | 35.613
-1 | 0.447 | 0.01014 | -0.114 | 44.028
-0.5 | 0.514 | 0.0102 | -0.114 | 50.449
0 | 0.582 | 0.00772 | -0.114 | 75.395
0.5 | 0.649 | 0.00803 | -0.115 | 80.821
1 | 0.716 | 0.00832 | -0.115 | 86.1
1.5 | 0.784 | 0.00797 | -0.115 | 98.357
2 | 0.85 | 0.00821 | -0.115 | 103.644
2.5 | 0.917 | 0.00854 | -0.116 | 107.439
3 | 0.983 | 0.00836 | -0.116 | 117.543
3.5 | 1.047 | 0.00879 | -0.116 | 119.139
4 | 1.108 | 0.00875 | -0.117 | 126.672
4.5 | 1.166 | 0.00932 | -0.117 | 125.05
5 | 1.219 | 0.0095 | -0.117 | 128.218
5.5 | 1.259 | 0.01598 | -0.117 | 78.745
6 | 1.289 | 0.01718 | -0.117 | 75.027
6.5 | 1.297 | 0.0186 | -0.117 | 69.693
7 | 1.262 | 0.02037 | -0.117 | 61.973
7.5 | 0.896 | 0.05435 | -0.041 | 16.478
8 | 0.654 | 0.05861 | -0.044 | 11.164
8.5 | 0.681 | 0.06405 | -0.046 | 10.63
9 | 0.707 | 0.06705 | -0.048 | 10.55
9.5 | 0.734 | 0.06939 | -0.051 | 10.578
10 | 0.76 | 0.08479 | -0.051 | 8.963
10.5 | 0.787 | 0.10483 | -0.053 | 7.504
11 | 0.813 | 0.1083 | -0.055 | 7.51
11.5 | 0.839 | 0.11154 | -0.055 | 7.524

## 48. Re 1M Mach 0.50 (2)
BIGFOIL.COM POLAR EXPORT
NACA4409
NACA4409 |  |  |  | Cl Max: | 1.3042 | at alpha= | 9.5 | deg
XFOIL ncrit=9 |  |  |  | L/D Max: | 133.342 | at alpha= | 4 | deg
Re: | 1000000 |  |  | Cd Min: | 0.23249 | at alpha= | -18.5 | deg
Mach: | 0.5 |  |  | Cl=0 at alpha= | -4.2834 | deg
|  |  |  | @ Cl=0.1, Cd= | 0.0084662
|  |  |  | @ Cl=0.4, Cd= | 0.0071026
|  |  |  | @ Cl=0.6, Cd= | 0.0068434
alpha (deg) | Cl | Cd | Cm | Cl/Cd
-18.5 | -0.5782 | 0.23249 | 0.0043 | -2.487
-18 | -0.5583 | 0.2256 | 0.001 | -2.4747
-17.5 | -0.5381 | 0.21856 | -0.0027 | -2.462
-17 | -0.5184 | 0.21131 | -0.0063 | -2.4533
-16.5 | -0.4988 | 0.20355 | -0.0099 | -2.4505
-16 | -0.4807 | 0.19559 | -0.014 | -2.4577
-15.5 | -0.4639 | 0.18799 | -0.0177 | -2.4677
-15 | -0.4458 | 0.18096 | -0.0195 | -2.4635
-14.5 | -0.4282 | 0.17453 | -0.022 | -2.4534
-14 | -0.4117 | 0.16768 | -0.0245 | -2.4553
-13.5 | -0.3968 | 0.16014 | -0.0275 | -2.4778
-13 | -0.3845 | 0.15292 | -0.0302 | -2.5144
-12.5 | -0.3735 | 0.14571 | -0.0325 | -2.5633
-12 | -0.3614 | 0.13879 | -0.0332 | -2.6039
-11.5 | -0.3487 | 0.13316 | -0.0338 | -2.6187
-11 | -0.339 | 0.12705 | -0.0346 | -2.6682
-10.5 | -0.334 | 0.12028 | -0.0361 | -2.7769
-10 | -0.3342 | 0.11378 | -0.0368 | -2.9372
-9.5 | -0.3315 | 0.10787 | -0.0365 | -3.0731
-9 | -0.302 | 0.09987 | -0.0424 | -3.0239
-8.5 | -0.2685 | 0.09189 | -0.0508 | -2.922
-8 | -0.2482 | 0.08077 | -0.0612 | -3.0729
-7.5 | -0.2222 | 0.0721 | -0.0703 | -3.0818
-7 | -0.1953 | 0.06176 | -0.0833 | -3.1622
-6.5 | -0.1604 | 0.04948 | -0.1041 | -3.2417
-6 | -0.1336 | 0.03411 | -0.1261 | -3.9167
-5.5 | -0.1222 | 0.02008 | -0.1331 | -6.0857
-5 | -0.0835 | 0.01363 | -0.1317 | -6.1262
-4.5 | -0.0272 | 0.01061 | -0.1291 | -2.5636
-4 | 0.0356 | 0.00935 | -0.1267 | 3.8075
-3.5 | 0.0985 | 0.00848 | -0.1246 | 11.6156
-3 | 0.1615 | 0.0079 | -0.1227 | 20.443
-2.5 | 0.2244 | 0.00755 | -0.1209 | 29.7219
-2 | 0.2864 | 0.00733 | -0.1192 | 39.0723
-1.5 | 0.3478 | 0.00718 | -0.1176 | 48.4401
-1 | 0.4085 | 0.00709 | -0.1161 | 57.6164
-0.5 | 0.4687 | 0.00705 | -0.1146 | 66.4823
0 | 0.5288 | 0.00703 | -0.1131 | 75.2205
0.5 | 0.5881 | 0.00691 | -0.1116 | 85.1085
1.5 | 0.731 | 0.00611 | -0.1136 | 119.6399
2 | 0.7906 | 0.00638 | -0.1117 | 123.9185
2.5 | 0.8506 | 0.00667 | -0.1098 | 127.5262
3.5 | 0.9714 | 0.00729 | -0.1057 | 133.251
4 | 1.0294 | 0.00772 | -0.103 | 133.342
4.5 | 1.087 | 0.00821 | -0.1 | 132.3995
5 | 1.1348 | 0.00918 | -0.0953 | 123.6166
5.5 | 1.1639 | 0.01108 | -0.0879 | 105.0451
6 | 1.1839 | 0.01301 | -0.0788 | 90.9992
6.5 | 1.2154 | 0.01446 | -0.0714 | 84.0526
7 | 1.2479 | 0.016 | -0.0643 | 77.9938
7.5 | 1.2729 | 0.01805 | -0.0567 | 70.5208
8 | 1.2932 | 0.02062 | -0.0494 | 62.7158
8.5 | 1.2994 | 0.02444 | -0.0421 | 53.1669
9 | 1.3027 | 0.02912 | -0.0361 | 44.7356
9.5 | 1.3042 | 0.03459 | -0.0316 | 37.7045
10 | 1.2966 | 0.04142 | -0.0284 | 31.3037
10.5 | 1.2797 | 0.04989 | -0.027 | 25.6504
11 | 1.2563 | 0.05996 | -0.028 | 20.9523
11.5 | 1.226 | 0.07192 | -0.032 | 17.0467
12 | 1.1925 | 0.08549 | -0.0383 | 13.949
12.5 | 1.1589 | 0.10042 | -0.0466 | 11.5405
13 | 1.1273 | 0.11648 | -0.0564 | 9.6781
13.5 | 1.0987 | 0.13349 | -0.0669 | 8.2306
14 | 1.0726 | 0.15125 | -0.0776 | 7.0916
14.5 | 1.0592 | 0.16714 | -0.0869 | 6.3372

## 49. Re 2M Mach 0.00 (1)
BIGFOIL.COM POLAR EXPORT
NACA4409
NACA4409 |  |  |  | Cl Max: | 1.384 | at alpha= | 10 | deg
JavaFoil+Calcfoil stall+Eppler ext transition |  |  |  | L/D Max: | 122.701 | at alpha= | 5 | deg
Re: | 2000000 |  |  | Cd Min: | 0.00693 | at alpha= | 1.5 | deg
Mach: | 0 |  |  | Cl=0 at alpha= | -4.2845 | deg
|  |  |  | @ Cl=0.1, Cd= | 0.0095862
|  |  |  | @ Cl=0.4, Cd= | 0.010301
|  |  |  | @ Cl=0.6, Cd= | 0.0073041
alpha (deg) | Cl | Cd | Cm | Cl/Cd
-17.5 | -0.38 | 0.15113 | -0.041 | -2.512
-17 | -0.392 | 0.14416 | -0.041 | -2.721
-16.5 | -0.405 | 0.13675 | -0.041 | -2.958
-16 | -0.416 | 0.13006 | -0.041 | -3.201
-15.5 | -0.427 | 0.12343 | -0.041 | -3.462
-15 | -0.437 | 0.11647 | -0.041 | -3.755
-14.5 | -0.446 | 0.11026 | -0.041 | -4.046
-14 | -0.453 | 0.10435 | -0.041 | -4.343
-13.5 | -0.458 | 0.0982 | -0.041 | -4.668
-13 | -0.461 | 0.09266 | -0.041 | -4.978
-12.5 | -0.462 | 0.0872 | -0.042 | -5.295
-12 | -0.459 | 0.08175 | -0.043 | -5.619
-11.5 | -0.454 | 0.07641 | -0.044 | -5.938
-11 | -0.445 | 0.07161 | -0.045 | -6.21
-10.5 | -0.432 | 0.06659 | -0.047 | -6.49
-10 | -0.416 | 0.06225 | -0.048 | -6.676
-9.5 | -0.395 | 0.05744 | -0.051 | -6.876
-9 | -0.371 | 0.0527 | -0.055 | -7.039
-8.5 | -0.345 | 0.04727 | -0.059 | -7.288
-8 | -0.318 | 0.03917 | -0.066 | -8.116
-7.5 | -0.338 | 0.00929 | -0.095 | -36.339
-7 | -0.292 | 0.00978 | -0.095 | -29.819
-6.5 | -0.243 | 0.01008 | -0.096 | -24.061
-6 | -0.191 | 0.00977 | -0.096 | -19.532
-5.5 | -0.137 | 0.00954 | -0.096 | -14.362
-5 | -0.081 | 0.00926 | -0.096 | -8.789
-4.5 | -0.025 | 0.00982 | -0.097 | -2.499
-4 | 0.033 | 0.00967 | -0.097 | 3.435
-3.5 | 0.092 | 0.0096 | -0.097 | 9.546
-3 | 0.15 | 0.0095 | -0.097 | 15.842
-2.5 | 0.21 | 0.00937 | -0.098 | 22.363
-2 | 0.269 | 0.0105 | -0.098 | 25.603
-1.5 | 0.328 | 0.01039 | -0.098 | 31.572
-1 | 0.387 | 0.01029 | -0.099 | 37.628
-0.5 | 0.446 | 0.01034 | -0.099 | 43.131
0 | 0.504 | 0.00723 | -0.099 | 69.753
0.5 | 0.563 | 0.00721 | -0.099 | 78.103
1 | 0.622 | 0.00736 | -0.1 | 84.437
1.5 | 0.68 | 0.00693 | -0.1 | 98.064
2 | 0.738 | 0.00715 | -0.1 | 103.258
2.5 | 0.796 | 0.0074 | -0.1 | 107.632
3 | 0.854 | 0.00769 | -0.101 | 111.109
3.5 | 0.911 | 0.00801 | -0.101 | 113.686
4 | 0.967 | 0.0084 | -0.101 | 115.02
4.5 | 1.021 | 0.00885 | -0.101 | 115.413
5 | 1.074 | 0.00875 | -0.102 | 122.701
5.5 | 1.124 | 0.0094 | -0.102 | 119.633
6 | 1.171 | 0.01168 | -0.102 | 100.274
6.5 | 1.215 | 0.01168 | -0.102 | 104.02
7 | 1.256 | 0.01233 | -0.102 | 101.839
7.5 | 1.292 | 0.0136 | -0.103 | 95.063
8 | 1.324 | 0.01427 | -0.103 | 92.815
8.5 | 1.349 | 0.01501 | -0.103 | 89.878
9 | 1.367 | 0.0158 | -0.103 | 86.496
9.5 | 1.379 | 0.01665 | -0.103 | 82.794
10 | 1.384 | 0.01755 | -0.103 | 78.838
10.5 | 1.382 | 0.01856 | -0.103 | 74.457
11 | 1.373 | 0.01974 | -0.103 | 69.563
11.5 | 1.358 | 0.02099 | -0.103 | 64.673
12 | 1.335 | 0.02251 | -0.102 | 59.294
12.5 | 1.304 | 0.02449 | -0.102 | 53.27
13 | 1.264 | 0.02747 | -0.101 | 46.021
13.5 | 1.208 | 0.03353 | -0.098 | 36.023
14 | 1.044 | 0.08164 | -0.075 | 12.791
14.5 | 0.98 | 0.10239 | -0.06 | 9.573
15 | 0.941 | 0.11045 | -0.057 | 8.519

## 50. Re 2M Mach 0.00 (2)
BIGFOIL.COM POLAR EXPORT
NACA4409
NACA4409 |  |  |  | Cl Max: | 1.6326 | at alpha= | 16.5 | deg
XFOIL ncrit=9 |  |  |  | L/D Max: | 153.88 | at alpha= | 4 | deg
Re: | 2000000 |  |  | Cd Min: | 0.16704 | at alpha= | -17 | deg
Mach: | 0 |  |  | Cl=0 at alpha= | -4.355 | deg
|  |  |  | @ Cl=0.1, Cd= | 0.0062058
|  |  |  | @ Cl=0.4, Cd= | 0.0057143
|  |  |  | @ Cl=0.6, Cd= | 0.0049196
alpha (deg) | Cl | Cd | Cm | Cl/Cd
-17 | -0.3402 | 0.16704 | -0.0201 | -2.0366
-16.5 | -0.3297 | 0.16267 | -0.0227 | -2.0268
-16 | -0.3241 | 0.15719 | -0.0254 | -2.0618
-15.5 | -0.3191 | 0.15306 | -0.0273 | -2.0848
-15 | -0.3186 | 0.14993 | -0.0285 | -2.125
-14.5 | -0.3165 | 0.14447 | -0.0298 | -2.1908
-14 | -0.3075 | 0.14016 | -0.0309 | -2.1939
-12 | -0.8364 | 0.02392 | -0.098 | -34.9666
-11.5 | -0.7907 | 0.01868 | -0.1018 | -42.3287
-11 | -0.7305 | 0.01724 | -0.1043 | -42.3724
-10.5 | -0.6692 | 0.01557 | -0.107 | -42.9801
-10 | -0.6144 | 0.01424 | -0.1078 | -43.1461
-9.5 | -0.5552 | 0.01291 | -0.1094 | -43.0054
-9 | -0.493 | 0.01204 | -0.1113 | -40.9468
-8.5 | -0.4431 | 0.0104 | -0.1107 | -42.6058
-8 | -0.3897 | 0.00974 | -0.1104 | -40.0103
-7.5 | -0.3362 | 0.00919 | -0.1099 | -36.5832
-7 | -0.2823 | 0.00875 | -0.1096 | -32.2629
-6.5 | -0.23 | 0.00801 | -0.1089 | -28.7141
-6 | -0.1762 | 0.00765 | -0.1084 | -23.0327
-5.5 | -0.1228 | 0.00719 | -0.1078 | -17.0793
-5 | -0.069 | 0.00693 | -0.1072 | -9.9567
-4.5 | -0.0156 | 0.00663 | -0.1066 | -2.3529
-4 | 0.0382 | 0.00641 | -0.106 | 5.9594
-3.5 | 0.0919 | 0.00623 | -0.1054 | 14.7512
-3 | 0.1454 | 0.00607 | -0.1047 | 23.9539
-2.5 | 0.1987 | 0.00595 | -0.1041 | 33.395
-2 | 0.252 | 0.00586 | -0.1034 | 43.0034
-1.5 | 0.3054 | 0.00578 | -0.1028 | 52.8374
-1 | 0.3584 | 0.00573 | -0.1022 | 62.548
-0.5 | 0.4115 | 0.00571 | -0.1015 | 72.0665
0 | 0.4645 | 0.00568 | -0.1009 | 81.7782
0.5 | 0.5172 | 0.00563 | -0.1003 | 91.865
1 | 0.567 | 0.00521 | -0.0993 | 108.8292
1.5 | 0.6386 | 0.00458 | -0.1029 | 139.4323
2 | 0.6984 | 0.0048 | -0.1038 | 145.5
2.5 | 0.7494 | 0.005 | -0.1027 | 149.88
3 | 0.7999 | 0.00524 | -0.1015 | 152.6527
3.5 | 0.8499 | 0.00554 | -0.1003 | 153.4116
4 | 0.9002 | 0.00585 | -0.0991 | 153.8803
4.5 | 0.9477 | 0.00637 | -0.0975 | 148.7755
5 | 0.9923 | 0.00713 | -0.0955 | 139.1725
5.5 | 1.0332 | 0.0082 | -0.0929 | 126
6 | 1.074 | 0.00929 | -0.0903 | 115.6082
6.5 | 1.1174 | 0.01016 | -0.0881 | 109.9803
7 | 1.1625 | 0.01085 | -0.0863 | 107.1429
7.5 | 1.2079 | 0.01148 | -0.0845 | 105.2178
8 | 1.2522 | 0.01214 | -0.0826 | 103.1466
8.5 | 1.2957 | 0.0128 | -0.0806 | 101.2266
9 | 1.338 | 0.01349 | -0.0783 | 99.1846
9.5 | 1.3773 | 0.01429 | -0.0756 | 96.3821
10 | 1.4141 | 0.0151 | -0.0725 | 93.649
10.5 | 1.4462 | 0.01586 | -0.0685 | 91.1854
11 | 1.4733 | 0.0169 | -0.0638 | 87.1775
11.5 | 1.4971 | 0.01817 | -0.0589 | 82.3941
12 | 1.5245 | 0.01928 | -0.0549 | 79.0716
12.5 | 1.5494 | 0.02059 | -0.0509 | 75.2501
13 | 1.5709 | 0.02219 | -0.0467 | 70.7932
13.5 | 1.5861 | 0.02433 | -0.0424 | 65.1911
14 | 1.5861 | 0.0278 | -0.0372 | 57.054
14.5 | 1.6016 | 0.03039 | -0.0343 | 52.7015
15 | 1.6121 | 0.03361 | -0.0316 | 47.9649
15.5 | 1.6239 | 0.03698 | -0.0296 | 43.9129
16 | 1.631 | 0.04105 | -0.0281 | 39.732
16.5 | 1.6326 | 0.04608 | -0.0272 | 35.4297
17 | 1.6293 | 0.05209 | -0.027 | 31.2786
17.5 | 1.6214 | 0.05913 | -0.0278 | 27.4209
18 | 1.6102 | 0.06713 | -0.0295 | 23.9863
18.5 | 1.5965 | 0.07595 | -0.032 | 21.0204
19 | 1.5725 | 0.087 | -0.0361 | 18.0747
19.5 | 1.5457 | 0.09915 | -0.0413 | 15.5895
20 | 1.5121 | 0.11329 | -0.0482 | 13.3472

## 51. Re 2M Mach 0.10 (1)
BIGFOIL.COM POLAR EXPORT
NACA4409
NACA4409 |  |  |  | Cl Max: | 1.378 | at alpha= | 10 | deg
JavaFoil+Calcfoil stall+Eppler ext transition |  |  |  | L/D Max: | 123.463 | at alpha= | 4.5 | deg
Re: | 2000000 |  |  | Cd Min: | 0.00695 | at alpha= | 1.5 | deg
Mach: | 0.1 |  |  | Cl=0 at alpha= | -4.2845 | deg
|  |  |  | @ Cl=0.1, Cd= | 0.0096151
|  |  |  | @ Cl=0.4, Cd= | 0.010364
|  |  |  | @ Cl=0.6, Cd= | 0.0073349
alpha (deg) | Cl | Cd | Cm | Cl/Cd
-17.5 | -0.338 | 0.1525 | -0.041 | -2.215
-17 | -0.353 | 0.14642 | -0.041 | -2.408
-16.5 | -0.367 | 0.1391 | -0.041 | -2.64
-16 | -0.381 | 0.1313 | -0.041 | -2.905
-15.5 | -0.395 | 0.12472 | -0.041 | -3.168
-15 | -0.408 | 0.11842 | -0.041 | -3.444
-14.5 | -0.419 | 0.11222 | -0.041 | -3.737
-14 | -0.429 | 0.10574 | -0.041 | -4.061
-13.5 | -0.437 | 0.0998 | -0.041 | -4.383
-13 | -0.443 | 0.09416 | -0.041 | -4.706
-12.5 | -0.446 | 0.08815 | -0.042 | -5.063
-12 | -0.446 | 0.08282 | -0.042 | -5.39
-11.5 | -0.443 | 0.07748 | -0.044 | -5.721
-11 | -0.437 | 0.0724 | -0.045 | -6.029
-10.5 | -0.426 | 0.06737 | -0.046 | -6.321
-10 | -0.411 | 0.06294 | -0.048 | -6.532
-9.5 | -0.391 | 0.05837 | -0.05 | -6.705
-9 | -0.368 | 0.0536 | -0.053 | -6.873
-8.5 | -0.343 | 0.0483 | -0.058 | -7.093
-8 | -0.315 | 0.04131 | -0.064 | -7.634
-7.5 | -0.335 | 0.00959 | -0.094 | -34.914
-7 | -0.292 | 0.00991 | -0.096 | -29.478
-6.5 | -0.243 | 0.01014 | -0.096 | -23.983
-6 | -0.191 | 0.00984 | -0.096 | -19.456
-5.5 | -0.137 | 0.00955 | -0.097 | -14.392
-5 | -0.082 | 0.00932 | -0.097 | -8.768
-4.5 | -0.025 | 0.00914 | -0.097 | -2.698
-4 | 0.033 | 0.00969 | -0.097 | 3.444
-3.5 | 0.092 | 0.00963 | -0.098 | 9.564
-3 | 0.151 | 0.00952 | -0.098 | 15.888
-2.5 | 0.211 | 0.0094 | -0.098 | 22.402
-2 | 0.27 | 0.01053 | -0.098 | 25.654
-1.5 | 0.33 | 0.01042 | -0.099 | 31.636
-1 | 0.389 | 0.01036 | -0.099 | 37.571
-0.5 | 0.448 | 0.01038 | -0.099 | 43.181
0 | 0.507 | 0.00728 | -0.1 | 69.624
0.5 | 0.566 | 0.00726 | -0.1 | 77.961
1 | 0.625 | 0.00739 | -0.1 | 84.553
1.5 | 0.683 | 0.00695 | -0.1 | 98.266
2 | 0.742 | 0.00718 | -0.101 | 103.406
2.5 | 0.8 | 0.00744 | -0.101 | 107.65
3 | 0.858 | 0.00772 | -0.101 | 111.192
3.5 | 0.915 | 0.00807 | -0.101 | 113.457
4 | 0.971 | 0.00845 | -0.102 | 114.951
4.5 | 1.026 | 0.00831 | -0.102 | 123.463
5 | 1.079 | 0.00882 | -0.102 | 122.231
5.5 | 1.129 | 0.00947 | -0.102 | 119.266
6 | 1.176 | 0.01176 | -0.103 | 99.994
6.5 | 1.22 | 0.01179 | -0.103 | 103.479
7 | 1.26 | 0.0118 | -0.103 | 106.754
7.5 | 1.296 | 0.01373 | -0.103 | 94.395
8 | 1.327 | 0.01443 | -0.103 | 91.954
8.5 | 1.35 | 0.01518 | -0.103 | 88.907
9 | 1.366 | 0.01601 | -0.103 | 85.36
9.5 | 1.376 | 0.0169 | -0.103 | 81.426
10 | 1.378 | 0.01783 | -0.104 | 77.293
10.5 | 1.373 | 0.01889 | -0.103 | 72.684
11 | 1.36 | 0.02009 | -0.103 | 67.683
11.5 | 1.34 | 0.02149 | -0.103 | 62.331
12 | 1.312 | 0.0231 | -0.103 | 56.783
12.5 | 1.274 | 0.02537 | -0.102 | 50.235
13 | 1.221 | 0.02997 | -0.1 | 40.727
13.5 | 1.119 | 0.04885 | -0.091 | 22.903
14 | 0.979 | 0.09798 | -0.06 | 9.989
14.5 | 0.935 | 0.10654 | -0.055 | 8.779
15 | 0.893 | 0.11425 | -0.052 | 7.816

## 52. Re 2M Mach 0.10 (2)
BIGFOIL.COM POLAR EXPORT
NACA4409
NACA4409 |  |  |  | Cl Max: | 1.6152 | at alpha= | 16 | deg
XFOIL ncrit=9 |  |  |  | L/D Max: | 153.895 | at alpha= | 4 | deg
Re: | 2000000 |  |  | Cd Min: | 0.1267 | at alpha= | 20 | deg
Mach: | 0.1 |  |  | Cl=0 at alpha= | -4.3508 | deg
|  |  |  | @ Cl=0.1, Cd= | 0.0062433
|  |  |  | @ Cl=0.4, Cd= | 0.0057351
|  |  |  | @ Cl=0.6, Cd= | 0.004975
alpha (deg) | Cl | Cd | Cm | Cl/Cd
-11.5 | -0.7906 | 0.02188 | -0.1022 | -36.1335
-11 | -0.735 | 0.01867 | -0.1054 | -39.368
-10.5 | -0.6739 | 0.01663 | -0.1082 | -40.5232
-10 | -0.6185 | 0.0151 | -0.1091 | -40.9603
-9.5 | -0.5593 | 0.01347 | -0.1107 | -41.5219
-9 | -0.497 | 0.01238 | -0.1125 | -40.1454
-8.5 | -0.4464 | 0.0107 | -0.112 | -41.7196
-8 | -0.3929 | 0.00992 | -0.1115 | -39.6069
-7.5 | -0.3391 | 0.00933 | -0.111 | -36.3451
-7 | -0.2845 | 0.00892 | -0.1105 | -31.8946
-6.5 | -0.2321 | 0.00808 | -0.1097 | -28.7252
-6 | -0.1779 | 0.0077 | -0.1091 | -23.1039
-5.5 | -0.1241 | 0.00725 | -0.1085 | -17.1172
-5 | -0.07 | 0.00696 | -0.1079 | -10.0575
-4.5 | -0.0162 | 0.00666 | -0.1072 | -2.4324
-4 | 0.0381 | 0.00644 | -0.1066 | 5.9161
-3.5 | 0.092 | 0.00627 | -0.1059 | 14.673
-3 | 0.1459 | 0.00609 | -0.1053 | 23.9573
-2.5 | 0.1996 | 0.00596 | -0.1046 | 33.4899
-2 | 0.2531 | 0.00587 | -0.1039 | 43.1175
-1.5 | 0.3066 | 0.0058 | -0.1033 | 52.8621
-1 | 0.3601 | 0.00575 | -0.1026 | 62.6261
-0.5 | 0.4135 | 0.00573 | -0.102 | 72.164
0 | 0.4668 | 0.0057 | -0.1014 | 81.8947
0.5 | 0.5197 | 0.00566 | -0.1007 | 91.8198
1 | 0.57 | 0.00525 | -0.0997 | 108.5714
1.5 | 0.6409 | 0.0046 | -0.1031 | 139.3261
2 | 0.7018 | 0.00482 | -0.1042 | 145.6017
2.5 | 0.7532 | 0.00501 | -0.1031 | 150.3393
3 | 0.8039 | 0.00527 | -0.1019 | 152.5427
3.5 | 0.8544 | 0.00556 | -0.1006 | 153.6691
4 | 0.9049 | 0.00588 | -0.0994 | 153.8946
4.5 | 0.9527 | 0.0064 | -0.0978 | 148.8594
5 | 0.9973 | 0.00718 | -0.0957 | 138.8997
5.5 | 1.038 | 0.00829 | -0.0929 | 125.2111
6 | 1.0788 | 0.0094 | -0.0902 | 114.766
6.5 | 1.1228 | 0.01023 | -0.088 | 109.7556
7 | 1.1681 | 0.01094 | -0.0861 | 106.7733
7.5 | 1.2138 | 0.01156 | -0.0842 | 105
8 | 1.2583 | 0.01223 | -0.0822 | 102.8863
8.5 | 1.301 | 0.01297 | -0.0799 | 100.3084
9 | 1.3437 | 0.01363 | -0.0775 | 98.584
9.5 | 1.3811 | 0.01456 | -0.0743 | 94.8558
10 | 1.4173 | 0.01528 | -0.0709 | 92.7552
10.5 | 1.4485 | 0.01612 | -0.0666 | 89.8573
11 | 1.4723 | 0.01738 | -0.0613 | 84.7123
11.5 | 1.4988 | 0.01856 | -0.0568 | 80.7543
12 | 1.525 | 0.0198 | -0.0526 | 77.0202
12.5 | 1.5489 | 0.02125 | -0.0484 | 72.8894
13 | 1.5681 | 0.0231 | -0.0441 | 67.8831
13.5 | 1.5773 | 0.02581 | -0.0393 | 61.112
14 | 1.58 | 0.02932 | -0.0348 | 53.8881
14.5 | 1.5941 | 0.03222 | -0.032 | 49.4755
15 | 1.6016 | 0.03598 | -0.0295 | 44.5136
15.5 | 1.6107 | 0.03986 | -0.0278 | 40.4089
16 | 1.6152 | 0.04457 | -0.0266 | 36.2396
16.5 | 1.6136 | 0.05033 | -0.0263 | 32.0604
17 | 1.6065 | 0.05725 | -0.0268 | 28.0611
17.5 | 1.5946 | 0.06531 | -0.0283 | 24.4159
18 | 1.5783 | 0.07454 | -0.0309 | 21.1739
18.5 | 1.5585 | 0.0849 | -0.0346 | 18.3569
19 | 1.5294 | 0.09743 | -0.0399 | 15.6974
19.5 | 1.497 | 0.11137 | -0.0467 | 13.4417
20 | 1.4614 | 0.1267 | -0.055 | 11.5343

## 53. Re 2M Mach 0.25 (1)
BIGFOIL.COM POLAR EXPORT
NACA4409
NACA4409 |  |  |  | Cl Max: | 1.352 | at alpha= | 9 | deg
JavaFoil+Calcfoil stall+Eppler ext transition |  |  |  | L/D Max: | 124.044 | at alpha= | 5.5 | deg
Re: | 2000000 |  |  | Cd Min: | 0.00684 | at alpha= | 0.5 | deg
Mach: | 0.25 |  |  | Cl=0 at alpha= | -4.2881 | deg
|  |  |  | @ Cl=0.1, Cd= | 0.0097561
|  |  |  | @ Cl=0.4, Cd= | 0.01064
|  |  |  | @ Cl=0.6, Cd= | 0.0068867
alpha (deg) | Cl | Cd | Cm | Cl/Cd
-15.5 | -0.064 | 0.13008 | -0.044 | -0.489
-15 | -0.061 | 0.12558 | -0.043 | -0.484
-14.5 | -0.151 | 0.1212 | -0.043 | -1.247
-14 | -0.202 | 0.11355 | -0.043 | -1.778
-13.5 | -0.243 | 0.10793 | -0.042 | -2.252
-13 | -0.279 | 0.10073 | -0.042 | -2.765
-12.5 | -0.309 | 0.09564 | -0.042 | -3.228
-12 | -0.334 | 0.08949 | -0.042 | -3.728
-11.5 | -0.353 | 0.08312 | -0.042 | -4.245
-11 | -0.366 | 0.07812 | -0.042 | -4.682
-10.5 | -0.372 | 0.07286 | -0.042 | -5.108
-10 | -0.372 | 0.06772 | -0.043 | -5.493
-9.5 | -0.363 | 0.06273 | -0.045 | -5.792
-9 | -0.349 | 0.05793 | -0.047 | -6.019
-8.5 | -0.329 | 0.05333 | -0.051 | -6.166
-8 | -0.304 | 0.04838 | -0.056 | -6.291
-7.5 | -0.276 | 0.04236 | -0.062 | -6.524
-7 | -0.251 | 0.02898 | -0.076 | -8.674
-6.5 | -0.246 | 0.00986 | -0.099 | -24.923
-6 | -0.194 | 0.01014 | -0.099 | -19.166
-5.5 | -0.14 | 0.00983 | -0.099 | -14.263
-5 | -0.083 | 0.00951 | -0.1 | -8.78
-4.5 | -0.025 | 0.00933 | -0.1 | -2.705
-4 | 0.034 | 0.00991 | -0.1 | 3.452
-3.5 | 0.094 | 0.00976 | -0.1 | 9.681
-3 | 0.155 | 0.00972 | -0.101 | 15.967
-2.5 | 0.216 | 0.00959 | -0.101 | 22.54
-2 | 0.277 | 0.00957 | -0.101 | 29.003
-1.5 | 0.339 | 0.01068 | -0.101 | 31.724
-1 | 0.4 | 0.01064 | -0.102 | 37.577
-0.5 | 0.46 | 0.01005 | -0.102 | 45.791
0 | 0.521 | 0.00975 | -0.102 | 53.418
0.5 | 0.581 | 0.00684 | -0.103 | 85.013
1 | 0.642 | 0.00699 | -0.103 | 91.86
1.5 | 0.702 | 0.00715 | -0.103 | 98.247
2 | 0.762 | 0.00738 | -0.103 | 103.324
2.5 | 0.822 | 0.00766 | -0.104 | 107.282
3 | 0.882 | 0.00797 | -0.104 | 110.561
3.5 | 0.94 | 0.00834 | -0.104 | 112.652
4 | 0.997 | 0.00816 | -0.104 | 122.209
4.5 | 1.053 | 0.00863 | -0.105 | 122.041
5 | 1.106 | 0.00921 | -0.105 | 120.124
5.5 | 1.157 | 0.00933 | -0.105 | 124.044
6 | 1.202 | 0.01166 | -0.105 | 103.091
6.5 | 1.244 | 0.01174 | -0.105 | 106.039
7 | 1.281 | 0.01371 | -0.106 | 93.468
7.5 | 1.313 | 0.01448 | -0.106 | 90.647
8 | 1.337 | 0.0153 | -0.106 | 87.402
8.5 | 1.349 | 0.01618 | -0.106 | 83.408
9 | 1.352 | 0.01718 | -0.106 | 78.71
9.5 | 1.343 | 0.0183 | -0.106 | 73.395
10 | 1.323 | 0.01957 | -0.106 | 67.611
10.5 | 1.29 | 0.02096 | -0.106 | 61.543
11 | 1.243 | 0.02274 | -0.105 | 54.67
11.5 | 1.164 | 0.02742 | -0.102 | 42.447
12 | 0.939 | 0.08281 | -0.056 | 11.336
12.5 | 0.877 | 0.09078 | -0.05 | 9.664
13 | 0.812 | 0.09771 | -0.049 | 8.308
13.5 | 0.741 | 0.10442 | -0.049 | 7.092
14 | 0.657 | 0.11228 | -0.048 | 5.852

## 54. Re 2M Mach 0.25 (2)
BIGFOIL.COM POLAR EXPORT
NACA4409
NACA4409 |  |  |  | Cl Max: | 1.531 | at alpha= | 12.5 | deg
XFOIL ncrit=9 |  |  |  | L/D Max: | 155.009 | at alpha= | 3.5 | deg
Re: | 2000000 |  |  | Cd Min: | 0.23807 | at alpha= | -20 | deg
Mach: | 0.25 |  |  | Cl=0 at alpha= | -4.3291 | deg
|  |  |  | @ Cl=0.1, Cd= | 0.0063387
|  |  |  | @ Cl=0.4, Cd= | 0.0058488
|  |  |  | @ Cl=0.6, Cd= | 0.0052303
alpha (deg) | Cl | Cd | Cm | Cl/Cd
-20 | -0.6036 | 0.23807 | 0.0161 | -2.5354
-19.5 | -0.5865 | 0.23161 | 0.0124 | -2.5323
-19 | -0.569 | 0.22421 | 0.0086 | -2.5378
-18.5 | -0.5527 | 0.21723 | 0.005 | -2.5443
-18 | -0.5367 | 0.21013 | 0.0015 | -2.5541
-17.5 | -0.5206 | 0.2034 | -0.0019 | -2.5595
-17 | -0.5069 | 0.19632 | -0.0049 | -2.582
-16.5 | -0.4907 | 0.19053 | -0.0078 | -2.5754
-16 | -0.4751 | 0.18443 | -0.0106 | -2.576
-15.5 | -0.4608 | 0.1768 | -0.0137 | -2.6063
-15 | -0.4481 | 0.16946 | -0.0167 | -2.6443
-14.5 | -0.4359 | 0.16244 | -0.0192 | -2.6835
-14 | -0.4247 | 0.1553 | -0.0216 | -2.7347
-13.5 | -0.4167 | 0.14808 | -0.0236 | -2.814
-13 | -0.4039 | 0.14262 | -0.0253 | -2.832
-12.5 | -0.3934 | 0.13653 | -0.0269 | -2.8814
-12 | -0.3847 | 0.13012 | -0.0284 | -2.9565
-10.5 | -0.3768 | 0.1086 | -0.0322 | -3.4696
-9.5 | -0.5604 | 0.02421 | -0.1141 | -23.1475
-9 | -0.5096 | 0.01706 | -0.1193 | -29.871
-8.5 | -0.4578 | 0.01418 | -0.1193 | -32.2849
-8 | -0.4082 | 0.01158 | -0.1181 | -35.2504
-7.5 | -0.3541 | 0.01041 | -0.1169 | -34.0154
-7 | -0.2984 | 0.00961 | -0.1158 | -31.051
-6.5 | -0.2428 | 0.00885 | -0.1147 | -27.435
-6 | -0.1877 | 0.00808 | -0.1135 | -23.2302
-5.5 | -0.1312 | 0.00767 | -0.1126 | -17.1056
-5 | -0.0755 | 0.00716 | -0.1116 | -10.5447
-4.5 | -0.019 | 0.0069 | -0.1108 | -2.7536
-4 | 0.0366 | 0.00659 | -0.1099 | 5.5539
-3.5 | 0.0926 | 0.00636 | -0.1091 | 14.5597
-3 | 0.1482 | 0.0062 | -0.1082 | 23.9032
-2.5 | 0.2037 | 0.00608 | -0.1074 | 33.5033
-2 | 0.259 | 0.00598 | -0.1066 | 43.311
-1.5 | 0.3143 | 0.00591 | -0.1059 | 53.181
-1 | 0.3692 | 0.00586 | -0.1051 | 63.0034
-0.5 | 0.4242 | 0.00584 | -0.1044 | 72.637
0.5 | 0.5339 | 0.00579 | -0.103 | 92.2107
1 | 0.5864 | 0.00544 | -0.1021 | 107.7941
1.5 | 0.6331 | 0.00472 | -0.0995 | 134.1314
2 | 0.7212 | 0.00491 | -0.1063 | 146.8839
2.5 | 0.7738 | 0.00513 | -0.105 | 150.8382
3 | 0.8269 | 0.00535 | -0.1038 | 154.5607
3.5 | 0.8789 | 0.00567 | -0.1023 | 155.0088
4 | 0.9307 | 0.00603 | -0.1009 | 154.3449
4.5 | 0.9795 | 0.00661 | -0.0989 | 148.1846
5 | 1.0243 | 0.00749 | -0.0963 | 136.7557
5.5 | 1.0643 | 0.00874 | -0.0929 | 121.7735
6 | 1.1064 | 0.00984 | -0.0898 | 112.439
6.5 | 1.1517 | 0.01068 | -0.0872 | 107.8371
7 | 1.1981 | 0.0114 | -0.0847 | 105.0965
7.5 | 1.2438 | 0.01212 | -0.0821 | 102.6238
8 | 1.2888 | 0.01284 | -0.0793 | 100.3738
8.5 | 1.3308 | 0.01366 | -0.076 | 97.4231
9 | 1.3674 | 0.01455 | -0.0716 | 93.9794
9.5 | 1.3981 | 0.01555 | -0.0663 | 89.91
10 | 1.4297 | 0.01657 | -0.0613 | 86.2824
10.5 | 1.4528 | 0.0181 | -0.0554 | 80.2652
11 | 1.4756 | 0.01975 | -0.0499 | 74.7139
11.5 | 1.4972 | 0.0216 | -0.0448 | 69.3148
12 | 1.5155 | 0.02385 | -0.0399 | 63.543
12.5 | 1.531 | 0.02652 | -0.0354 | 57.73
13 | 1.5282 | 0.03091 | -0.0306 | 49.4403
13.5 | 1.5195 | 0.03642 | -0.027 | 41.7216
14 | 1.5219 | 0.04148 | -0.025 | 36.69
14.5 | 1.5154 | 0.04798 | -0.0241 | 31.584
15 | 1.5018 | 0.05595 | -0.0244 | 26.8418
15.5 | 1.493 | 0.06395 | -0.0258 | 23.3464
16 | 1.4737 | 0.074 | -0.0288 | 19.9149
16.5 | 1.4488 | 0.08559 | -0.0332 | 16.9272
17 | 1.4145 | 0.09956 | -0.0397 | 14.2075
17.5 | 1.3831 | 0.11406 | -0.0472 | 12.1261

## 55. Re 2M Mach 0.50 (1)
BIGFOIL.COM POLAR EXPORT
NACA4409
NACA4409 |  |  |  | Cl Max: | 1.301 | at alpha= | 6.5 | deg
JavaFoil+Calcfoil stall+Eppler ext transition |  |  |  | L/D Max: | 133.216 | at alpha= | 4 | deg
Re: | 2000000 |  |  | Cd Min: | 0.00702 | at alpha= | 0.5 | deg
Mach: | 0.5 |  |  | Cl=0 at alpha= | -4.2923 | deg
|  |  |  | @ Cl=0.1, Cd= | 0.0095034
|  |  |  | @ Cl=0.4, Cd= | 0.010105
|  |  |  | @ Cl=0.6, Cd= | 0.0090312
alpha (deg) | Cl | Cd | Cm | Cl/Cd
-20 | -0.836 | 0.17582 | -0.059 | -4.757
-19.5 | -0.809 | 0.17122 | -0.058 | -4.727
-19 | -0.784 | 0.16667 | -0.058 | -4.701
-18.5 | -0.758 | 0.16249 | -0.058 | -4.663
-18 | -0.731 | 0.15668 | -0.057 | -4.663
-17.5 | -0.705 | 0.15214 | -0.057 | -4.632
-17 | -0.679 | 0.14775 | -0.057 | -4.593
-16.5 | -0.652 | 0.14169 | -0.056 | -4.599
-16 | -0.625 | 0.14 | -0.056 | -4.468
-15.5 | -0.599 | 0.13594 | -0.056 | -4.408
-15 | -0.572 | 0.12839 | -0.055 | -4.456
-14.5 | -0.546 | 0.12448 | -0.055 | -4.385
-14 | -0.52 | 0.11997 | -0.055 | -4.33
-13.5 | -0.493 | 0.11461 | -0.054 | -4.297
-13 | -0.466 | 0.11132 | -0.054 | -4.187
-12.5 | -0.439 | 0.10637 | -0.052 | -4.129
-12 | -0.413 | 0.10409 | -0.052 | -3.965
-11.5 | -0.386 | 0.0773 | -0.053 | -4.996
-11 | -0.359 | 0.08181 | -0.051 | -4.392
-10.5 | -0.333 | 0.07205 | -0.052 | -4.618
-10 | -0.306 | 0.07572 | -0.05 | -4.039
-9.5 | -0.279 | 0.06539 | -0.05 | -4.27
-9 | -0.252 | 0.06962 | -0.049 | -3.625
-8.5 | -0.226 | 0.05939 | -0.049 | -3.799
-8 | -0.199 | 0.05721 | -0.048 | -3.477
-7.5 | -0.172 | 0.0525 | -0.048 | -3.279
-7 | -0.145 | 0.05023 | -0.048 | -2.895
-6.5 | -0.119 | 0.0478 | -0.048 | -2.482
-6 | -0.146 | 0.04472 | -0.048 | -3.274
-5.5 | -0.117 | 0.03794 | -0.066 | -3.097
-5 | -0.089 | 0.00977 | -0.111 | -9.118
-4.5 | -0.027 | 0.01003 | -0.112 | -2.738
-4 | 0.038 | 0.00967 | -0.112 | 3.889
-3.5 | 0.105 | 0.00949 | -0.112 | 11.025
-3 | 0.173 | 0.00936 | -0.113 | 18.43
-2.5 | 0.241 | 0.01013 | -0.113 | 23.791
-2 | 0.31 | 0.01008 | -0.113 | 30.716
-1.5 | 0.378 | 0.01013 | -0.113 | 37.345
-1 | 0.447 | 0.01005 | -0.114 | 44.445
-0.5 | 0.514 | 0.00987 | -0.114 | 52.095
0 | 0.582 | 0.00977 | -0.114 | 59.537
0.5 | 0.649 | 0.00702 | -0.115 | 92.472
1 | 0.717 | 0.00718 | -0.115 | 99.783
1.5 | 0.784 | 0.00741 | -0.115 | 105.722
2 | 0.851 | 0.00772 | -0.116 | 110.145
2.5 | 0.917 | 0.00808 | -0.116 | 113.543
3 | 0.983 | 0.00787 | -0.116 | 124.962
3.5 | 1.047 | 0.00834 | -0.116 | 125.526
4 | 1.109 | 0.00832 | -0.117 | 133.216
4.5 | 1.167 | 0.00897 | -0.117 | 130.016
5 | 1.219 | 0.00925 | -0.117 | 131.845
5.5 | 1.261 | 0.01405 | -0.117 | 89.772
6 | 1.292 | 0.0151 | -0.117 | 85.606
6.5 | 1.301 | 0.01636 | -0.117 | 79.487
7 | 1.267 | 0.01787 | -0.117 | 70.88
7.5 | 0.904 | 0.05059 | -0.063 | 17.871
8 | 0.656 | 0.05526 | -0.054 | 11.876
8.5 | 0.682 | 0.059 | -0.05 | 11.551
9 | 0.708 | 0.06247 | -0.051 | 11.332
9.5 | 0.735 | 0.06467 | -0.055 | 11.367
10 | 0.76 | 0.07597 | -0.052 | 10.01
10.5 | 0.787 | 0.07654 | -0.055 | 10.284
11 | 0.814 | 0.07692 | -0.057 | 10.581
11.5 | 0.84 | 0.09049 | -0.056 | 9.279

## 56. Re 2M Mach 0.50 (2)
BIGFOIL.COM POLAR EXPORT
NACA4409
NACA4409 |  |  |  | Cl Max: | 1.3796 | at alpha= | 9 | deg
XFOIL ncrit=9 |  |  |  | L/D Max: | 158.79 | at alpha= | 3.5 | deg
Re: | 2000000 |  |  | Cd Min: | 0.25695 | at alpha= | -20 | deg
Mach: | 0.5 |  |  | Cl=0 at alpha= | -4.2171 | deg
|  |  |  | @ Cl=0.1, Cd= | 0.0069467
|  |  |  | @ Cl=0.4, Cd= | 0.0063164
|  |  |  | @ Cl=0.6, Cd= | 0.0062958
alpha (deg) | Cl | Cd | Cm | Cl/Cd
-20 | -0.6441 | 0.25695 | 0.0189 | -2.5067
-19.5 | -0.623 | 0.24931 | 0.0145 | -2.4989
-19 | -0.6014 | 0.24071 | 0.0101 | -2.4984
-18.5 | -0.5808 | 0.2326 | 0.0057 | -2.497
-18 | -0.5608 | 0.2246 | 0.0016 | -2.4969
-17.5 | -0.5415 | 0.21688 | -0.0022 | -2.4968
-17 | -0.5218 | 0.2101 | -0.0056 | -2.4836
-16.5 | -0.502 | 0.20309 | -0.0091 | -2.4718
-16 | -0.4828 | 0.1959 | -0.0125 | -2.4645
-15.5 | -0.4644 | 0.18776 | -0.016 | -2.4734
-15 | -0.448 | 0.17988 | -0.0193 | -2.4905
-14.5 | -0.4319 | 0.17237 | -0.0222 | -2.5057
-14 | -0.4175 | 0.16502 | -0.0245 | -2.53
-13.5 | -0.4019 | 0.15876 | -0.0265 | -2.5315
-13 | -0.387 | 0.1526 | -0.0283 | -2.536
-12.5 | -0.374 | 0.14595 | -0.03 | -2.5625
-12 | -0.3644 | 0.13821 | -0.032 | -2.6366
-11.5 | -0.3565 | 0.13107 | -0.0333 | -2.7199
-11 | -0.3507 | 0.12418 | -0.034 | -2.8241
-10.5 | -0.3424 | 0.1187 | -0.0341 | -2.8846
-10 | -0.3193 | 0.10938 | -0.0413 | -2.9192
-9.5 | -0.293 | 0.10049 | -0.0491 | -2.9157
-9 | -0.2747 | 0.09087 | -0.0565 | -3.023
-8.5 | -0.2582 | 0.08136 | -0.0644 | -3.1735
-8 | -0.236 | 0.07367 | -0.0717 | -3.2035
-7.5 | -0.2085 | 0.06489 | -0.0824 | -3.2131
-7 | -0.1694 | 0.0528 | -0.1038 | -3.2083
-6.5 | -0.1574 | 0.03825 | -0.1255 | -4.115
-6 | -0.1749 | 0.02142 | -0.1346 | -8.1653
-5.5 | -0.1565 | 0.01187 | -0.1333 | -13.1845
-5 | -0.0993 | 0.00938 | -0.1302 | -10.5864
-4.5 | -0.0365 | 0.00808 | -0.1274 | -4.5173
-4 | 0.028 | 0.00745 | -0.1251 | 3.7584
-3.5 | 0.0924 | 0.00698 | -0.1231 | 13.2378
-3 | 0.1564 | 0.0067 | -0.1214 | 23.3433
-2.5 | 0.22 | 0.00652 | -0.1198 | 33.7423
-2 | 0.283 | 0.00644 | -0.1184 | 43.9441
-1.5 | 0.3456 | 0.00636 | -0.1171 | 54.3396
-1 | 0.408 | 0.00631 | -0.1159 | 64.6593
-0.5 | 0.4703 | 0.00631 | -0.1148 | 74.5325
0 | 0.5324 | 0.00631 | -0.1137 | 84.374
0.5 | 0.5948 | 0.0063 | -0.1127 | 94.4127
1 | 0.6567 | 0.00625 | -0.1117 | 105.072
1.5 | 0.7132 | 0.00569 | -0.1097 | 125.3427
2 | 0.8032 | 0.00535 | -0.1145 | 150.1308
2.5 | 0.864 | 0.00558 | -0.1127 | 154.8387
3 | 0.925 | 0.00583 | -0.1108 | 158.6621
3.5 | 0.9845 | 0.0062 | -0.1085 | 158.7903
4 | 1.0427 | 0.00667 | -0.1058 | 156.3268
4.5 | 1.0936 | 0.00752 | -0.1018 | 145.4255
5 | 1.1331 | 0.00896 | -0.0959 | 126.4621
5.5 | 1.1685 | 0.01052 | -0.0892 | 111.0741
6 | 1.2102 | 0.01156 | -0.083 | 104.6886
6.5 | 1.2498 | 0.01255 | -0.0763 | 99.5857
7 | 1.2889 | 0.01367 | -0.0695 | 94.2868
7.5 | 1.3268 | 0.01496 | -0.0626 | 88.6898
8 | 1.3537 | 0.01689 | -0.0547 | 80.148
8.5 | 1.3734 | 0.01948 | -0.0467 | 70.5031
9 | 1.3796 | 0.0233 | -0.039 | 59.2103
9.5 | 1.3724 | 0.02872 | -0.0323 | 47.7855
10 | 1.3581 | 0.0355 | -0.0275 | 38.2563
10.5 | 1.335 | 0.04386 | -0.0247 | 30.4378
11 | 1.3082 | 0.0536 | -0.0248 | 24.4067
11.5 | 1.2772 | 0.06491 | -0.0277 | 19.6765
12 | 1.244 | 0.07765 | -0.033 | 16.0206
12.5 | 1.2128 | 0.09142 | -0.0401 | 13.2662
13 | 1.1821 | 0.1064 | -0.0488 | 11.11
13.5 | 1.1563 | 0.12178 | -0.0582 | 9.495
14 | 1.1333 | 0.13769 | -0.0679 | 8.2308

## 57. Re 3M Mach 0.00 (1)
BIGFOIL.COM POLAR EXPORT
NACA4409
NACA4409 |  |  |  | Cl Max: | 1.387 | at alpha= | 10 | deg
JavaFoil+Calcfoil stall+Eppler ext transition |  |  |  | L/D Max: | 122.31 | at alpha= | 5.5 | deg
Re: | 3000000 |  |  | Cd Min: | 0.00697 | at alpha= | 1 | deg
Mach: | 0 |  |  | Cl=0 at alpha= | -4.2845 | deg
|  |  |  | @ Cl=0.1, Cd= | 0.0092645
|  |  |  | @ Cl=0.4, Cd= | 0.010088
|  |  |  | @ Cl=0.6, Cd= | 0.0069775
alpha (deg) | Cl | Cd | Cm | Cl/Cd
-17.5 | -0.38 | 0.14504 | -0.043 | -2.62
-17 | -0.393 | 0.13909 | -0.043 | -2.823
-16.5 | -0.405 | 0.13122 | -0.043 | -3.087
-16 | -0.417 | 0.12492 | -0.043 | -3.337
-15.5 | -0.428 | 0.11833 | -0.043 | -3.616
-15 | -0.438 | 0.11257 | -0.043 | -3.891
-14.5 | -0.447 | 0.10654 | -0.043 | -4.193
-14 | -0.454 | 0.1009 | -0.044 | -4.498
-13.5 | -0.459 | 0.09482 | -0.044 | -4.843
-13 | -0.462 | 0.08927 | -0.045 | -5.178
-12.5 | -0.463 | 0.08384 | -0.045 | -5.519
-12 | -0.46 | 0.07861 | -0.047 | -5.857
-11.5 | -0.455 | 0.07357 | -0.048 | -6.185
-11 | -0.446 | 0.06862 | -0.049 | -6.502
-10.5 | -0.434 | 0.06368 | -0.051 | -6.814
-10 | -0.418 | 0.0591 | -0.053 | -7.071
-9.5 | -0.398 | 0.05374 | -0.057 | -7.404
-9 | -0.375 | 0.04802 | -0.061 | -7.812
-8.5 | -0.352 | 0.03999 | -0.067 | -8.796
-8 | -0.379 | 0.00922 | -0.094 | -41.114
-7.5 | -0.338 | 0.00967 | -0.095 | -34.95
-7 | -0.292 | 0.00991 | -0.095 | -29.43
-6.5 | -0.243 | 0.00956 | -0.096 | -25.36
-6 | -0.191 | 0.00928 | -0.096 | -20.55
-5.5 | -0.137 | 0.01004 | -0.096 | -13.638
-5 | -0.081 | 0.00962 | -0.096 | -8.454
-4.5 | -0.025 | 0.00947 | -0.097 | -2.591
-4 | 0.033 | 0.00928 | -0.097 | 3.577
-3.5 | 0.092 | 0.00927 | -0.097 | 9.882
-3 | 0.15 | 0.00923 | -0.097 | 16.304
-2.5 | 0.21 | 0.01045 | -0.098 | 20.055
-2 | 0.269 | 0.01043 | -0.098 | 25.774
-1.5 | 0.328 | 0.01027 | -0.098 | 31.937
-1 | 0.387 | 0.01013 | -0.099 | 38.215
-0.5 | 0.446 | 0.00994 | -0.099 | 44.878
0 | 0.505 | 0.00973 | -0.099 | 51.828
0.5 | 0.563 | 0.00699 | -0.099 | 80.538
1 | 0.622 | 0.00697 | -0.1 | 89.19
1.5 | 0.68 | 0.00715 | -0.1 | 95.136
2 | 0.738 | 0.00728 | -0.1 | 101.411
2.5 | 0.797 | 0.00756 | -0.1 | 105.413
3 | 0.854 | 0.00728 | -0.101 | 117.406
3.5 | 0.911 | 0.00762 | -0.101 | 119.597
4 | 0.967 | 0.00802 | -0.101 | 120.48
4.5 | 1.021 | 0.00849 | -0.101 | 120.298
5 | 1.074 | 0.00909 | -0.102 | 118.157
5.5 | 1.124 | 0.00919 | -0.102 | 122.31
6 | 1.172 | 0.0114 | -0.102 | 102.755
6.5 | 1.216 | 0.01138 | -0.102 | 106.881
7 | 1.257 | 0.01202 | -0.102 | 104.541
7.5 | 1.293 | 0.01199 | -0.103 | 107.897
8 | 1.326 | 0.012 | -0.103 | 110.514
8.5 | 1.35 | 0.01391 | -0.103 | 97.085
9 | 1.369 | 0.01464 | -0.103 | 93.52
9.5 | 1.381 | 0.01542 | -0.103 | 89.6
10 | 1.387 | 0.01624 | -0.103 | 85.419
10.5 | 1.386 | 0.01714 | -0.103 | 80.836
11 | 1.377 | 0.01818 | -0.103 | 75.737
11.5 | 1.363 | 0.01929 | -0.103 | 70.629
12 | 1.341 | 0.02058 | -0.103 | 65.171
12.5 | 1.313 | 0.02215 | -0.103 | 59.284
13 | 1.278 | 0.02415 | -0.102 | 52.923
13.5 | 1.236 | 0.02695 | -0.101 | 45.872
14 | 1.172 | 0.03337 | -0.098 | 35.132
14.5 | 1.083 | 0.05036 | -0.092 | 21.507
15 | 0.976 | 0.0867 | -0.077 | 11.258

## 58. Re 3M Mach 0.00 (2)
BIGFOIL.COM POLAR EXPORT
NACA4409
NACA4409 |  |  |  | Cl Max: | 1.7026 | at alpha= | 17 | deg
XFOIL ncrit=9 |  |  |  | L/D Max: | 164.499 | at alpha= | 3 | deg
Re: | 3000000 |  |  | Cd Min: | 0.09012 | at alpha= | 20 | deg
Mach: | 0 |  |  | Cl=0 at alpha= | -4.3274 | deg
|  |  |  | @ Cl=0.1, Cd= | 0.0057799
|  |  |  | @ Cl=0.4, Cd= | 0.0054822
|  |  |  | @ Cl=0.6, Cd= | 0.0051924
alpha (deg) | Cl | Cd | Cm | Cl/Cd
-14 | -1.0469 | 0.02582 | -0.0962 | -40.5461
-13.5 | -0.9979 | 0.02216 | -0.0998 | -45.0316
-13 | -0.9469 | 0.0199 | -0.1017 | -47.5829
-12.5 | -0.8943 | 0.01794 | -0.1032 | -49.8495
-12 | -0.837 | 0.01647 | -0.1051 | -50.8197
-11.5 | -0.7783 | 0.01505 | -0.1071 | -51.7143
-11 | -0.7154 | 0.01421 | -0.1094 | -50.3448
-10.5 | -0.6651 | 0.01218 | -0.1097 | -54.6059
-10 | -0.6064 | 0.01101 | -0.1111 | -55.0772
-9.5 | -0.5532 | 0.01024 | -0.1109 | -54.0234
-9 | -0.4989 | 0.00962 | -0.1108 | -51.8607
-8.5 | -0.4458 | 0.00912 | -0.1103 | -48.8816
-8 | -0.393 | 0.00856 | -0.1098 | -45.9112
-7.5 | -0.3407 | 0.0079 | -0.1091 | -43.1266
-7 | -0.2872 | 0.00754 | -0.1086 | -38.0902
-6.5 | -0.2333 | 0.00727 | -0.1081 | -32.0908
-6 | -0.1801 | 0.00681 | -0.1075 | -26.4464
-5.5 | -0.1262 | 0.00658 | -0.107 | -19.1793
-5 | -0.0727 | 0.00631 | -0.1064 | -11.5214
-4.5 | -0.0185 | 0.00615 | -0.1059 | -3.0081
-4 | 0.0351 | 0.00595 | -0.1053 | 5.8992
-3.5 | 0.0892 | 0.0058 | -0.1048 | 15.3793
-3 | 0.143 | 0.0057 | -0.1042 | 25.0877
-2.5 | 0.1968 | 0.00563 | -0.1037 | 34.9556
-2 | 0.2506 | 0.00556 | -0.1031 | 45.0719
-1.5 | 0.3043 | 0.00551 | -0.1026 | 55.2269
-1 | 0.358 | 0.00549 | -0.1021 | 65.2095
-0.5 | 0.4117 | 0.00548 | -0.1016 | 75.1277
0 | 0.4654 | 0.00548 | -0.1011 | 84.927
0.5 | 0.5191 | 0.00545 | -0.1007 | 95.2477
1 | 0.5723 | 0.0054 | -0.1002 | 105.9815
1.5 | 0.623 | 0.00502 | -0.0993 | 124.1036
2 | 0.6662 | 0.00445 | -0.0965 | 149.7079
2.5 | 0.7542 | 0.00463 | -0.1039 | 162.8942
3 | 0.8044 | 0.00489 | -0.1026 | 164.499
3.5 | 0.8537 | 0.00521 | -0.1013 | 163.858
4 | 0.9018 | 0.00565 | -0.0997 | 159.6106
4.5 | 0.9474 | 0.0063 | -0.0978 | 150.381
5 | 0.9903 | 0.00718 | -0.0954 | 137.9248
5.5 | 1.0332 | 0.00811 | -0.0931 | 127.3983
6 | 1.0778 | 0.0089 | -0.0911 | 121.1011
6.5 | 1.1243 | 0.00952 | -0.0895 | 118.0987
7 | 1.1712 | 0.01009 | -0.0879 | 116.0753
7.5 | 1.2177 | 0.01064 | -0.0863 | 114.4455
8 | 1.2639 | 0.01119 | -0.0847 | 112.9491
8.5 | 1.3092 | 0.01175 | -0.083 | 111.4213
9 | 1.352 | 0.01244 | -0.0808 | 108.6817
9.5 | 1.3954 | 0.01302 | -0.0788 | 107.1736
10 | 1.4356 | 0.01373 | -0.0763 | 104.5594
10.5 | 1.472 | 0.01453 | -0.0731 | 101.3076
11 | 1.5043 | 0.01523 | -0.0691 | 98.7722
11.5 | 1.534 | 0.01606 | -0.0648 | 95.5168
12 | 1.561 | 0.01709 | -0.0603 | 91.34
12.5 | 1.5824 | 0.01848 | -0.0553 | 85.6277
13 | 1.609 | 0.01963 | -0.0515 | 81.9664
13.5 | 1.6329 | 0.02102 | -0.0476 | 77.6832
14 | 1.6535 | 0.0227 | -0.0437 | 72.8414
14.5 | 1.6724 | 0.02464 | -0.0401 | 67.8734
15 | 1.6872 | 0.02703 | -0.0366 | 62.4195
15.5 | 1.6998 | 0.02982 | -0.0335 | 57.002
16 | 1.6962 | 0.03428 | -0.0301 | 49.4807
16.5 | 1.6973 | 0.03873 | -0.028 | 43.8239
17 | 1.7026 | 0.04314 | -0.0268 | 39.4669
17.5 | 1.6998 | 0.04878 | -0.0262 | 34.8462
18 | 1.6959 | 0.05499 | -0.0264 | 30.8402
18.5 | 1.6913 | 0.06164 | -0.0273 | 27.4384
19 | 1.6747 | 0.07042 | -0.0294 | 23.7816
19.5 | 1.6632 | 0.07887 | -0.0319 | 21.0879
20 | 1.6375 | 0.09012 | -0.0362 | 18.1702

## 59. Re 3M Mach 0.10 (1)
BIGFOIL.COM POLAR EXPORT
NACA4409
NACA4409 |  |  |  | Cl Max: | 1.381 | at alpha= | 10 | deg
JavaFoil+Calcfoil stall+Eppler ext transition |  |  |  | L/D Max: | 126.47 | at alpha= | 5 | deg
Re: | 3000000 |  |  | Cd Min: | 0.00702 | at alpha= | 0.5 | deg
Mach: | 0.1 |  |  | Cl=0 at alpha= | -4.2845 | deg
|  |  |  | @ Cl=0.1, Cd= | 0.0092846
|  |  |  | @ Cl=0.4, Cd= | 0.010123
|  |  |  | @ Cl=0.6, Cd= | 0.00702
alpha (deg) | Cl | Cd | Cm | Cl/Cd
-17.5 | -0.338 | 0.14736 | -0.043 | -2.295
-17 | -0.353 | 0.14083 | -0.043 | -2.506
-16.5 | -0.368 | 0.1338 | -0.043 | -2.748
-16 | -0.382 | 0.12705 | -0.043 | -3.006
-15.5 | -0.396 | 0.11982 | -0.043 | -3.301
-15 | -0.408 | 0.11373 | -0.043 | -3.591
-14.5 | -0.42 | 0.10778 | -0.043 | -3.896
-14 | -0.43 | 0.10172 | -0.044 | -4.227
-13.5 | -0.438 | 0.09628 | -0.044 | -4.55
-13 | -0.444 | 0.0908 | -0.044 | -4.888
-12.5 | -0.447 | 0.08499 | -0.045 | -5.261
-12 | -0.447 | 0.07977 | -0.046 | -5.608
-11.5 | -0.444 | 0.07453 | -0.047 | -5.963
-11 | -0.438 | 0.06967 | -0.049 | -6.284
-10.5 | -0.427 | 0.06459 | -0.05 | -6.617
-10 | -0.413 | 0.06005 | -0.052 | -6.877
-9.5 | -0.394 | 0.05518 | -0.055 | -7.137
-9 | -0.372 | 0.04938 | -0.059 | -7.533
-8.5 | -0.349 | 0.04164 | -0.066 | -8.38
-8 | -0.331 | 0.0275 | -0.077 | -12.035
-7.5 | -0.338 | 0.00979 | -0.095 | -34.553
-7 | -0.292 | 0.00997 | -0.096 | -29.3
-6.5 | -0.243 | 0.00962 | -0.096 | -25.269
-6 | -0.191 | 0.00936 | -0.096 | -20.443
-5.5 | -0.137 | 0.01006 | -0.097 | -13.66
-5 | -0.082 | 0.00892 | -0.097 | -9.158
-4.5 | -0.025 | 0.00949 | -0.097 | -2.597
-4 | 0.033 | 0.0093 | -0.097 | 3.587
-3.5 | 0.092 | 0.00929 | -0.098 | 9.914
-3 | 0.151 | 0.00925 | -0.098 | 16.352
-2.5 | 0.211 | 0.01047 | -0.098 | 20.106
-2 | 0.27 | 0.01046 | -0.098 | 25.817
-1.5 | 0.33 | 0.01029 | -0.099 | 32.029
-1 | 0.389 | 0.01016 | -0.099 | 38.302
-0.5 | 0.448 | 0.00996 | -0.099 | 44.976
0 | 0.507 | 0.00976 | -0.1 | 51.934
0.5 | 0.566 | 0.00702 | -0.1 | 80.603
1 | 0.625 | 0.00702 | -0.1 | 89.014
1.5 | 0.683 | 0.00718 | -0.1 | 95.223
2 | 0.742 | 0.00734 | -0.101 | 101.068
2.5 | 0.8 | 0.00759 | -0.101 | 105.452
3 | 0.858 | 0.00731 | -0.101 | 117.477
3.5 | 0.915 | 0.00767 | -0.101 | 119.408
4 | 0.971 | 0.00807 | -0.102 | 120.389
4.5 | 1.026 | 0.00857 | -0.102 | 119.734
5 | 1.079 | 0.00853 | -0.102 | 126.47
5.5 | 1.129 | 0.00929 | -0.102 | 121.553
6 | 1.176 | 0.01152 | -0.103 | 102.088
6.5 | 1.221 | 0.01148 | -0.103 | 106.325
7 | 1.261 | 0.01148 | -0.103 | 109.838
7.5 | 1.297 | 0.01211 | -0.103 | 107.102
8 | 1.328 | 0.01338 | -0.103 | 99.319
8.5 | 1.352 | 0.01407 | -0.103 | 96.053
9 | 1.369 | 0.01483 | -0.104 | 92.304
9.5 | 1.378 | 0.01563 | -0.104 | 88.184
10 | 1.381 | 0.01649 | -0.104 | 83.77
10.5 | 1.376 | 0.01744 | -0.104 | 78.943
11 | 1.364 | 0.01851 | -0.104 | 73.719
11.5 | 1.345 | 0.01972 | -0.104 | 68.187
12 | 1.319 | 0.02107 | -0.103 | 62.589
12.5 | 1.285 | 0.02278 | -0.103 | 56.407
13 | 1.243 | 0.02518 | -0.102 | 49.358
13.5 | 1.19 | 0.02926 | -0.1 | 40.675
14 | 1.101 | 0.04223 | -0.095 | 26.072
14.5 | 0.961 | 0.08947 | -0.073 | 10.737
15 | 0.901 | 0.10642 | -0.062 | 8.466

## 60. Re 3M Mach 0.10 (2)
BIGFOIL.COM POLAR EXPORT
NACA4409
NACA4409 |  |  |  | Cl Max: | 1.688 | at alpha= | 15.5 | deg
XFOIL ncrit=9 |  |  |  | L/D Max: | 165.02 | at alpha= | 3 | deg
Re: | 3000000 |  |  | Cd Min: | 0.10187 | at alpha= | 20 | deg
Mach: | 0.1 |  |  | Cl=0 at alpha= | -4.3228 | deg
|  |  |  | @ Cl=0.1, Cd= | 0.0057983
|  |  |  | @ Cl=0.4, Cd= | 0.0054926
|  |  |  | @ Cl=0.6, Cd= | 0.0052408
alpha (deg) | Cl | Cd | Cm | Cl/Cd
-13.5 | -0.9913 | 0.02856 | -0.0978 | -34.7094
-13 | -0.9454 | 0.02318 | -0.1031 | -40.7852
-12.5 | -0.8986 | 0.02007 | -0.1047 | -44.7733
-12 | -0.8431 | 0.01793 | -0.1066 | -47.0218
-11.5 | -0.785 | 0.01604 | -0.1087 | -48.9401
-11 | -0.722 | 0.01491 | -0.1109 | -48.4239
-10.5 | -0.668 | 0.01339 | -0.1114 | -49.888
-10 | -0.6116 | 0.01144 | -0.1126 | -53.4615
-9.5 | -0.558 | 0.01054 | -0.1123 | -52.9412
-9 | -0.5032 | 0.00985 | -0.1121 | -51.0863
-8.5 | -0.4498 | 0.00927 | -0.1115 | -48.5221
-8 | -0.396 | 0.00881 | -0.1109 | -44.9489
-7.5 | -0.3438 | 0.00801 | -0.1101 | -42.9213
-7 | -0.2899 | 0.00762 | -0.1095 | -38.0446
-6.5 | -0.2356 | 0.00732 | -0.1089 | -32.1858
-6 | -0.1819 | 0.00686 | -0.1083 | -26.516
-5.5 | -0.1276 | 0.00661 | -0.1077 | -19.3041
-5 | -0.0737 | 0.00635 | -0.107 | -11.6063
-4.5 | -0.0191 | 0.00617 | -0.1065 | -3.0956
-4 | 0.0348 | 0.00597 | -0.1059 | 5.8291
-3.5 | 0.0893 | 0.00582 | -0.1053 | 15.3436
-3 | 0.1435 | 0.00571 | -0.1048 | 25.1313
-2.5 | 0.1976 | 0.00564 | -0.1042 | 35.0355
-2 | 0.2517 | 0.00557 | -0.1037 | 45.1885
-1.5 | 0.3058 | 0.00553 | -0.1031 | 55.2984
-1 | 0.3598 | 0.0055 | -0.1026 | 65.4182
-0.5 | 0.4138 | 0.00549 | -0.1021 | 75.3734
0 | 0.4677 | 0.00549 | -0.1016 | 85.1913
0.5 | 0.5217 | 0.00547 | -0.1011 | 95.3748
1 | 0.5753 | 0.00542 | -0.1006 | 106.1439
1.5 | 0.6263 | 0.00505 | -0.0997 | 124.0198
2 | 0.6694 | 0.00448 | -0.0968 | 149.4196
2.5 | 0.7581 | 0.00464 | -0.1043 | 163.3836
3 | 0.8086 | 0.0049 | -0.103 | 165.0204
3.5 | 0.8582 | 0.00523 | -0.1016 | 164.0918
4 | 0.9066 | 0.00567 | -0.1 | 159.8942
4.5 | 0.9522 | 0.00634 | -0.098 | 150.1893
5 | 0.9952 | 0.00724 | -0.0955 | 137.4586
6 | 1.0833 | 0.00896 | -0.0911 | 120.904
6.5 | 1.1301 | 0.00958 | -0.0894 | 117.9645
7 | 1.177 | 0.01017 | -0.0877 | 115.7325
7.5 | 1.2237 | 0.01073 | -0.086 | 114.0447
8 | 1.27 | 0.0113 | -0.0843 | 112.3894
8.5 | 1.3156 | 0.01186 | -0.0825 | 110.9275
9 | 1.3583 | 0.01257 | -0.0801 | 108.0589
9.5 | 1.4017 | 0.01316 | -0.0779 | 106.5122
10 | 1.4405 | 0.01396 | -0.075 | 103.1877
10.5 | 1.4756 | 0.01471 | -0.0713 | 100.3127
11 | 1.5071 | 0.01547 | -0.067 | 97.4208
11.5 | 1.5365 | 0.01638 | -0.0626 | 93.8034
12 | 1.5607 | 0.01761 | -0.0576 | 88.6258
12.5 | 1.5848 | 0.01892 | -0.053 | 83.7632
13 | 1.6096 | 0.02026 | -0.0489 | 79.4472
13.5 | 1.6322 | 0.02183 | -0.0449 | 74.7687
14 | 1.6515 | 0.02374 | -0.0409 | 69.5661
14.5 | 1.6685 | 0.02596 | -0.0372 | 64.272
15 | 1.6803 | 0.02879 | -0.0337 | 58.364
15.5 | 1.688 | 0.03222 | -0.0306 | 52.3898
16 | 1.6804 | 0.03741 | -0.0276 | 44.9185
16.5 | 1.6863 | 0.04174 | -0.0262 | 40.4001
17 | 1.6876 | 0.04692 | -0.0254 | 35.9676
17.5 | 1.6814 | 0.05338 | -0.0254 | 31.4987
18 | 1.6722 | 0.06065 | -0.0262 | 27.5713
18.5 | 1.662 | 0.06855 | -0.028 | 24.2451
19 | 1.6393 | 0.07875 | -0.0311 | 20.8165
19.5 | 1.6218 | 0.08876 | -0.0349 | 18.2717
20 | 1.5892 | 0.10187 | -0.0407 | 15.6003

## 61. Re 3M Mach 0.25 (1)
BIGFOIL.COM POLAR EXPORT
NACA4409
NACA4409 |  |  |  | Cl Max: | 1.355 | at alpha= | 9 | deg
JavaFoil+Calcfoil stall+Eppler ext transition |  |  |  | L/D Max: | 126.969 | at alpha= | 4.5 | deg
Re: | 3000000 |  |  | Cd Min: | 0.00671 | at alpha= | 1.5 | deg
Mach: | 0.25 |  |  | Cl=0 at alpha= | -4.2881 | deg
|  |  |  | @ Cl=0.1, Cd= | 0.0094139
|  |  |  | @ Cl=0.4, Cd= | 0.01028
|  |  |  | @ Cl=0.6, Cd= | 0.0089864
alpha (deg) | Cl | Cd | Cm | Cl/Cd
-15.5 | -0.064 | 0.12535 | -0.045 | -0.508
-15 | -0.061 | 0.12113 | -0.044 | -0.502
-14.5 | -0.151 | 0.11544 | -0.044 | -1.31
-14 | -0.202 | 0.1097 | -0.044 | -1.842
-13.5 | -0.243 | 0.10359 | -0.044 | -2.349
-13 | -0.279 | 0.0971 | -0.044 | -2.871
-12.5 | -0.309 | 0.09167 | -0.044 | -3.372
-12 | -0.334 | 0.08567 | -0.044 | -3.899
-11.5 | -0.353 | 0.08055 | -0.045 | -4.386
-11 | -0.366 | 0.07533 | -0.045 | -4.863
-10.5 | -0.373 | 0.07046 | -0.045 | -5.291
-10 | -0.373 | 0.06531 | -0.047 | -5.708
-9.5 | -0.364 | 0.0604 | -0.049 | -6.032
-9 | -0.35 | 0.05547 | -0.052 | -6.311
-8.5 | -0.331 | 0.0504 | -0.056 | -6.565
-8 | -0.308 | 0.04406 | -0.063 | -6.989
-7.5 | -0.284 | 0.0337 | -0.073 | -8.44
-7 | -0.293 | 0.00981 | -0.098 | -29.893
-6.5 | -0.246 | 0.00997 | -0.099 | -24.648
-6 | -0.194 | 0.00962 | -0.099 | -20.222
-5.5 | -0.14 | 0.00935 | -0.099 | -14.985
-5 | -0.084 | 0.0091 | -0.1 | -9.171
-4.5 | -0.025 | 0.00971 | -0.1 | -2.599
-4 | 0.034 | 0.00953 | -0.1 | 3.59
-3.5 | 0.094 | 0.00941 | -0.1 | 10.041
-3 | 0.155 | 0.00945 | -0.101 | 16.433
-2.5 | 0.216 | 0.00947 | -0.101 | 22.826
-2 | 0.277 | 0.0107 | -0.101 | 25.94
-1.5 | 0.339 | 0.01051 | -0.101 | 32.233
-1 | 0.4 | 0.01028 | -0.102 | 38.892
-0.5 | 0.46 | 0.01016 | -0.102 | 45.314
0 | 0.521 | 0.00997 | -0.102 | 52.254
0.5 | 0.581 | 0.00979 | -0.103 | 59.393
1 | 0.642 | 0.00721 | -0.103 | 89.049
1.5 | 0.702 | 0.00671 | -0.103 | 104.672
2 | 0.762 | 0.00693 | -0.103 | 109.947
2.5 | 0.822 | 0.00722 | -0.104 | 113.871
3 | 0.882 | 0.00755 | -0.104 | 116.803
3.5 | 0.94 | 0.00793 | -0.104 | 118.614
4 | 0.997 | 0.0084 | -0.104 | 118.644
4.5 | 1.053 | 0.00829 | -0.105 | 126.969
5 | 1.106 | 0.00891 | -0.105 | 124.09
5.5 | 1.157 | 0.0092 | -0.105 | 125.797
6 | 1.203 | 0.01139 | -0.105 | 105.658
6.5 | 1.245 | 0.01142 | -0.106 | 109.038
7 | 1.283 | 0.01144 | -0.106 | 112.147
7.5 | 1.314 | 0.01343 | -0.106 | 97.835
8 | 1.339 | 0.01417 | -0.106 | 94.458
8.5 | 1.352 | 0.01499 | -0.106 | 90.178
9 | 1.355 | 0.0159 | -0.106 | 85.199
9.5 | 1.347 | 0.01692 | -0.106 | 79.59
10 | 1.327 | 0.01806 | -0.106 | 73.459
10.5 | 1.295 | 0.01929 | -0.106 | 67.113
11 | 1.25 | 0.02078 | -0.106 | 60.153
11.5 | 1.19 | 0.02291 | -0.105 | 51.946
12 | 1.1 | 0.0285 | -0.102 | 38.59
12.5 | 0.885 | 0.08481 | -0.061 | 10.436
13 | 0.815 | 0.09327 | -0.056 | 8.741
13.5 | 0.743 | 0.09983 | -0.054 | 7.442
14 | 0.659 | 0.10746 | -0.053 | 6.13

## 62. Re 3M Mach 0.25 (2)
BIGFOIL.COM POLAR EXPORT
NACA4409
NACA4409 |  |  |  | Cl Max: | 1.6151 | at alpha= | 14 | deg
XFOIL ncrit=9 |  |  |  | L/D Max: | 166.693 | at alpha= | 3 | deg
Re: | 3000000 |  |  | Cd Min: | 0.16888 | at alpha= | -15 | deg
Mach: | 0.25 |  |  | Cl=0 at alpha= | -4.2973 | deg
|  |  |  | @ Cl=0.1, Cd= | 0.0059209
|  |  |  | @ Cl=0.4, Cd= | 0.0055944
|  |  |  | @ Cl=0.6, Cd= | 0.0054756
alpha (deg) | Cl | Cd | Cm | Cl/Cd
-15 | -0.4525 | 0.16888 | -0.0159 | -2.6794
-14.5 | -0.438 | 0.16306 | -0.0183 | -2.6861
-14 | -0.4256 | 0.15648 | -0.0205 | -2.7198
-13.5 | -0.4151 | 0.14893 | -0.0229 | -2.7872
-13 | -0.4177 | 0.13853 | -0.0254 | -3.0152
-12.5 | -0.41 | 0.13176 | -0.0272 | -3.1117
-12 | -0.4009 | 0.12569 | -0.0287 | -3.1896
-11.5 | -0.3969 | 0.11859 | -0.0302 | -3.3468
-11 | -0.4043 | 0.10919 | -0.0321 | -3.7027
-10 | -0.6222 | 0.01949 | -0.1194 | -31.9241
-9.5 | -0.5771 | 0.01389 | -0.121 | -41.5479
-9 | -0.5237 | 0.01199 | -0.1201 | -43.6781
-8.5 | -0.4698 | 0.01078 | -0.1187 | -43.5807
-8 | -0.4152 | 0.00977 | -0.1173 | -42.4974
-7.5 | -0.3592 | 0.00907 | -0.1161 | -39.6031
-7 | -0.3048 | 0.00812 | -0.1147 | -37.5369
-6.5 | -0.2483 | 0.00766 | -0.1137 | -32.4151
-6 | -0.1915 | 0.00731 | -0.1127 | -26.197
-5.5 | -0.1358 | 0.00682 | -0.1117 | -19.912
-5 | -0.0789 | 0.00657 | -0.1109 | -12.0091
-4.5 | -0.0229 | 0.00628 | -0.11 | -3.6465
-4 | 0.0336 | 0.00608 | -0.1092 | 5.5263
-3.5 | 0.0898 | 0.00594 | -0.1084 | 15.1178
-2.5 | 0.2017 | 0.00573 | -0.107 | 35.2007
-2 | 0.2577 | 0.00567 | -0.1064 | 45.4497
-1.5 | 0.3135 | 0.00562 | -0.1057 | 55.7829
-1 | 0.3691 | 0.0056 | -0.1051 | 65.9107
-0.5 | 0.4248 | 0.00559 | -0.1046 | 75.9928
0 | 0.4805 | 0.00559 | -0.104 | 85.9571
0.5 | 0.5362 | 0.00557 | -0.1035 | 96.2657
1 | 0.5915 | 0.00553 | -0.1029 | 106.962
1.5 | 0.6446 | 0.00519 | -0.1021 | 124.2004
2 | 0.6906 | 0.00464 | -0.0995 | 148.8362
2.5 | 0.7795 | 0.00473 | -0.1063 | 164.7992
3 | 0.8318 | 0.00499 | -0.105 | 166.6934
3.5 | 0.8832 | 0.00533 | -0.1034 | 165.7036
4 | 0.9326 | 0.00581 | -0.1015 | 160.5164
4.5 | 0.9792 | 0.00653 | -0.0991 | 149.9541
5 | 1.0224 | 0.00753 | -0.0962 | 135.7769
5.5 | 1.0658 | 0.00854 | -0.0933 | 124.8009
6 | 1.1125 | 0.00931 | -0.091 | 119.4952
6.5 | 1.1607 | 0.00996 | -0.0888 | 116.5361
7 | 1.2092 | 0.01055 | -0.0867 | 114.6161
7.5 | 1.2571 | 0.01116 | -0.0844 | 112.6434
8 | 1.3037 | 0.01181 | -0.0819 | 110.3895
8.5 | 1.3476 | 0.01256 | -0.0788 | 107.293
9 | 1.3913 | 0.01326 | -0.0757 | 104.9246
9.5 | 1.4274 | 0.01409 | -0.0712 | 101.3059
10 | 1.4589 | 0.01501 | -0.0659 | 97.1952
10.5 | 1.4908 | 0.01598 | -0.0609 | 93.2916
11 | 1.5192 | 0.01719 | -0.0556 | 88.377
11.5 | 1.5367 | 0.01909 | -0.0493 | 80.4976
12 | 1.5608 | 0.02077 | -0.0443 | 75.1468
12.5 | 1.5826 | 0.02275 | -0.0396 | 69.5648
13 | 1.5945 | 0.02561 | -0.0346 | 62.2608
13.5 | 1.608 | 0.02867 | -0.0306 | 56.0865
14 | 1.6151 | 0.03256 | -0.0271 | 49.6038
14.5 | 1.6149 | 0.03752 | -0.0243 | 43.041
15 | 1.6002 | 0.04447 | -0.0226 | 35.9838
15.5 | 1.5819 | 0.05256 | -0.0224 | 30.097
16 | 1.5685 | 0.0608 | -0.0235 | 25.7977
16.5 | 1.5487 | 0.07053 | -0.0259 | 21.958
17 | 1.5168 | 0.08271 | -0.0303 | 18.3388
17.5 | 1.4885 | 0.09525 | -0.0358 | 15.6273
18 | 1.4502 | 0.11045 | -0.0436 | 13.1299
18.5 | 1.4127 | 0.12646 | -0.0526 | 11.1711
19 | 1.3712 | 0.14418 | -0.0635 | 9.5103

## 63. Re 3M Mach 0.50 (1)
BIGFOIL.COM POLAR EXPORT
NACA4409
NACA4409 |  |  |  | Cl Max: | 1.303 | at alpha= | 6.5 | deg
JavaFoil+Calcfoil stall+Eppler ext transition |  |  |  | L/D Max: | 134.125 | at alpha= | 4.5 | deg
Re: | 3000000 |  |  | Cd Min: | 0.00726 | at alpha= | 2 | deg
Mach: | 0.5 |  |  | Cl=0 at alpha= | -4.2923 | deg
|  |  |  | @ Cl=0.1, Cd= | 0.0096267
|  |  |  | @ Cl=0.4, Cd= | 0.0095935
|  |  |  | @ Cl=0.6, Cd= | 0.01011
alpha (deg) | Cl | Cd | Cm | Cl/Cd
-20 | -0.837 | 0.16769 | -0.059 | -4.99
-19.5 | -0.81 | 0.16419 | -0.058 | -4.931
-19 | -0.784 | 0.15692 | -0.058 | -4.995
-18.5 | -0.758 | 0.15169 | -0.058 | -4.997
-18 | -0.731 | 0.14947 | -0.057 | -4.891
-17.5 | -0.705 | 0.14441 | -0.057 | -4.882
-17 | -0.679 | 0.14002 | -0.058 | -4.849
-16.5 | -0.652 | 0.13417 | -0.056 | -4.858
-16 | -0.626 | 0.1308 | -0.056 | -4.783
-15.5 | -0.599 | 0.12676 | -0.057 | -4.729
-15 | -0.572 | 0.11543 | -0.055 | -4.959
-14.5 | -0.546 | 0.10167 | -0.056 | -5.373
-14 | -0.52 | 0.09367 | -0.056 | -5.552
-13.5 | -0.493 | 0.09714 | -0.054 | -5.074
-13 | -0.467 | 0.08762 | -0.055 | -5.325
-12.5 | -0.44 | 0.09835 | -0.053 | -4.469
-12 | -0.413 | 0.08243 | -0.053 | -5.01
-11.5 | -0.387 | 0.07507 | -0.054 | -5.151
-11 | -0.359 | 0.07785 | -0.052 | -4.617
-10.5 | -0.333 | 0.06927 | -0.052 | -4.807
-10 | -0.306 | 0.07317 | -0.051 | -4.182
-9.5 | -0.279 | 0.06358 | -0.051 | -4.394
-9 | -0.253 | 0.06185 | -0.051 | -4.084
-8.5 | -0.226 | 0.05745 | -0.05 | -3.931
-8 | -0.199 | 0.05534 | -0.05 | -3.598
-7.5 | -0.172 | 0.05107 | -0.051 | -3.375
-7 | -0.146 | 0.0486 | -0.051 | -2.996
-6.5 | -0.119 | 0.04629 | -0.052 | -2.567
-6 | -0.147 | 0.04333 | -0.053 | -3.388
-5.5 | -0.12 | 0.03158 | -0.078 | -3.814
-5 | -0.089 | 0.01032 | -0.111 | -8.633
-4.5 | -0.027 | 0.01 | -0.112 | -2.747
-4 | 0.038 | 0.00971 | -0.112 | 3.877
-3.5 | 0.105 | 0.00962 | -0.112 | 10.877
-3 | 0.173 | 0.00982 | -0.113 | 17.569
-2.5 | 0.241 | 0.00998 | -0.113 | 24.152
-2 | 0.31 | 0.0099 | -0.113 | 31.265
-1.5 | 0.378 | 0.00967 | -0.113 | 39.121
-1 | 0.447 | 0.00943 | -0.114 | 47.35
-0.5 | 0.514 | 0.01022 | -0.114 | 50.332
0 | 0.582 | 0.01014 | -0.114 | 57.38
0.5 | 0.649 | 0.01003 | -0.115 | 64.737
1 | 0.717 | 0.00741 | -0.115 | 96.73
1.5 | 0.784 | 0.00756 | -0.115 | 103.755
2 | 0.851 | 0.00726 | -0.116 | 117.121
2.5 | 0.918 | 0.00762 | -0.116 | 120.457
3 | 0.983 | 0.00807 | -0.116 | 121.92
3.5 | 1.047 | 0.00798 | -0.116 | 131.202
4 | 1.109 | 0.00856 | -0.117 | 129.506
4.5 | 1.167 | 0.0087 | -0.117 | 134.125
5 | 1.22 | 0.00915 | -0.117 | 133.356
5.5 | 1.262 | 0.01307 | -0.117 | 96.622
6 | 1.294 | 0.01404 | -0.117 | 92.163
6.5 | 1.303 | 0.01517 | -0.117 | 85.86
7 | 1.269 | 0.01655 | -0.117 | 76.681
7.5 | 1.104 | 0.01841 | -0.117 | 59.953
8 | 0.803 | 0.01957 | -0.117 | 41.033
8.5 | 0.822 | 0.02133 | -0.115 | 38.543
9 | 0.711 | 0.06015 | -0.06 | 11.819
9.5 | 0.89 | 0.0229 | -0.117 | 38.851
10 | 0.761 | 0.07031 | -0.054 | 10.823
10.5 | 0.788 | 0.07331 | -0.056 | 10.745
11 | 0.816 | 0.07434 | -0.061 | 10.975
11.5 | 0.84 | 0.08515 | -0.057 | 9.865

## 64. Re 3M Mach 0.50 (2)
BIGFOIL.COM POLAR EXPORT
NACA4409
NACA4409 |  |  |  | Cl Max: | 1.4182 | at alpha= | 9 | deg
XFOIL ncrit=9 |  |  |  | L/D Max: | 174.123 | at alpha= | 3 | deg
Re: | 3000000 |  |  | Cd Min: | 0.17953 | at alpha= | -15 | deg
Mach: | 0.5 |  |  | Cl=0 at alpha= | -4.1831 | deg
|  |  |  | @ Cl=0.1, Cd= | 0.0064366
|  |  |  | @ Cl=0.4, Cd= | 0.0059904
|  |  |  | @ Cl=0.6, Cd= | 0.0059498
alpha (deg) | Cl | Cd | Cm | Cl/Cd
-15 | -0.451 | 0.17953 | -0.0186 | -2.5121
-14.5 | -0.4327 | 0.17333 | -0.0212 | -2.4964
-14 | -0.4169 | 0.16626 | -0.0236 | -2.5075
-13.5 | -0.4031 | 0.15844 | -0.0261 | -2.5442
-13 | -0.3903 | 0.15136 | -0.0281 | -2.5786
-12.5 | -0.3785 | 0.14491 | -0.0295 | -2.612
-12 | -0.3719 | 0.13708 | -0.031 | -2.713
-11.5 | -0.3631 | 0.13063 | -0.0319 | -2.7796
-11 | -0.3522 | 0.1227 | -0.0347 | -2.8704
-10.5 | -0.3281 | 0.11377 | -0.0417 | -2.8839
-9.5 | -0.288 | 0.09553 | -0.0554 | -3.0148
-9 | -0.271 | 0.08735 | -0.0616 | -3.1025
-8.5 | -0.2473 | 0.07959 | -0.0688 | -3.1072
-8 | -0.2297 | 0.07021 | -0.0779 | -3.2716
-7.5 | -0.2 | 0.05639 | -0.0996 | -3.5467
-7 | -0.1914 | 0.04153 | -0.1243 | -4.6087
-6.5 | -0.2042 | 0.02843 | -0.1336 | -7.1826
-6 | -0.2052 | 0.01571 | -0.1356 | -13.0617
-5.5 | -0.1677 | 0.00986 | -0.1324 | -17.0081
-5 | -0.1073 | 0.00797 | -0.1291 | -13.463
-4.5 | -0.0417 | 0.00721 | -0.1266 | -5.7836
-4 | 0.0241 | 0.00672 | -0.1244 | 3.5863
-3.5 | 0.0897 | 0.00647 | -0.1226 | 13.864
-3 | 0.1545 | 0.00626 | -0.121 | 24.6805
-2.5 | 0.2186 | 0.00613 | -0.1196 | 35.6607
-2 | 0.2823 | 0.00604 | -0.1183 | 46.7384
-0.5 | 0.4723 | 0.00596 | -0.1152 | 79.245
0 | 0.5356 | 0.00596 | -0.1144 | 89.8658
0.5 | 0.599 | 0.00595 | -0.1136 | 100.6723
1 | 0.6624 | 0.00594 | -0.1127 | 111.5152
1.5 | 0.7247 | 0.0058 | -0.1117 | 124.9483
2 | 0.7821 | 0.00532 | -0.1098 | 147.0113
2.5 | 0.8725 | 0.00511 | -0.1145 | 170.7436
3 | 0.9333 | 0.00536 | -0.1126 | 174.1231
3.5 | 0.9912 | 0.00579 | -0.1099 | 171.1917
4 | 1.0457 | 0.00642 | -0.1066 | 162.8816
5 | 1.133 | 0.00885 | -0.0961 | 128.0226
5.5 | 1.1783 | 0.00994 | -0.0908 | 118.5412
6 | 1.2279 | 0.01077 | -0.0859 | 114.0111
6.5 | 1.2715 | 0.01158 | -0.0796 | 109.8014
7 | 1.3145 | 0.01246 | -0.073 | 105.4976
7.5 | 1.3546 | 0.01358 | -0.066 | 99.7496
8 | 1.3873 | 0.01514 | -0.0582 | 91.6314
8.5 | 1.4108 | 0.01736 | -0.0498 | 81.2673
9 | 1.4182 | 0.02081 | -0.041 | 68.1499
9.5 | 1.4119 | 0.02583 | -0.0333 | 54.6612
10 | 1.3966 | 0.03233 | -0.0275 | 43.1983
10.5 | 1.3732 | 0.04033 | -0.024 | 34.0491
11 | 1.3452 | 0.04971 | -0.0233 | 27.061
11.5 | 1.3073 | 0.06118 | -0.0255 | 21.3681
12 | 1.2702 | 0.0739 | -0.0303 | 17.1881
12.5 | 1.234 | 0.08784 | -0.0371 | 14.0483
13 | 1.2011 | 0.10272 | -0.0456 | 11.693
13.5 | 1.173 | 0.11818 | -0.055 | 9.9255
14 | 1.1486 | 0.13412 | -0.0649 | 8.564

## 65. Re 4M Mach 0.00 (1)
BIGFOIL.COM POLAR EXPORT
NACA4409
NACA4409 |  |  |  | Cl Max: | 1.389 | at alpha= | 10 | deg
JavaFoil+Calcfoil stall+Eppler ext transition |  |  |  | L/D Max: | 123.301 | at alpha= | 4 | deg
Re: | 4000000 |  |  | Cd Min: | 0.00697 | at alpha= | 1.5 | deg
Mach: | 0 |  |  | Cl=0 at alpha= | -4.2845 | deg
|  |  |  | @ Cl=0.1, Cd= | 0.0093869
|  |  |  | @ Cl=0.4, Cd= | 0.0097603
|  |  |  | @ Cl=0.6, Cd= | 0.0084154
alpha (deg) | Cl | Cd | Cm | Cl/Cd
-17.5 | -0.38 | 0.14197 | -0.044 | -2.679
-17 | -0.393 | 0.13495 | -0.044 | -2.912
-16.5 | -0.405 | 0.12854 | -0.044 | -3.154
-16 | -0.417 | 0.12176 | -0.044 | -3.427
-15.5 | -0.428 | 0.11572 | -0.045 | -3.702
-15 | -0.438 | 0.1096 | -0.045 | -4.001
-14.5 | -0.447 | 0.10402 | -0.045 | -4.3
-14 | -0.454 | 0.09836 | -0.045 | -4.62
-13.5 | -0.46 | 0.09265 | -0.046 | -4.963
-13 | -0.463 | 0.0873 | -0.046 | -5.303
-12.5 | -0.464 | 0.08164 | -0.047 | -5.678
-12 | -0.461 | 0.07663 | -0.049 | -6.02
-11.5 | -0.456 | 0.07151 | -0.05 | -6.377
-11 | -0.447 | 0.06656 | -0.052 | -6.722
-10.5 | -0.436 | 0.06152 | -0.054 | -7.079
-10 | -0.42 | 0.05653 | -0.056 | -7.429
-9.5 | -0.401 | 0.05059 | -0.06 | -7.922
-9 | -0.38 | 0.04358 | -0.065 | -8.709
-8.5 | -0.361 | 0.03171 | -0.074 | -11.396
-8 | -0.381 | 0.00933 | -0.095 | -40.846
-7.5 | -0.338 | 0.01002 | -0.095 | -33.734
-7 | -0.292 | 0.00956 | -0.095 | -30.52
-6.5 | -0.243 | 0.00926 | -0.096 | -26.202
-6 | -0.191 | 0.01003 | -0.096 | -19.025
-5.5 | -0.137 | 0.0097 | -0.096 | -14.116
-5 | -0.081 | 0.00942 | -0.096 | -8.64
-4.5 | -0.025 | 0.00922 | -0.097 | -2.661
-4 | 0.033 | 0.00913 | -0.097 | 3.637
-3.5 | 0.092 | 0.00918 | -0.097 | 9.983
-3 | 0.15 | 0.01068 | -0.097 | 14.082
-2.5 | 0.21 | 0.01044 | -0.098 | 20.078
-2 | 0.269 | 0.01031 | -0.098 | 26.066
-1.5 | 0.328 | 0.01005 | -0.098 | 32.632
-1 | 0.387 | 0.0098 | -0.099 | 39.49
-0.5 | 0.446 | 0.00962 | -0.099 | 46.364
0 | 0.505 | 0.00946 | -0.099 | 53.31
0.5 | 0.563 | 0.0094 | -0.099 | 59.908
1 | 0.622 | 0.00783 | -0.1 | 79.382
1.5 | 0.68 | 0.00697 | -0.1 | 97.574
2 | 0.738 | 0.00715 | -0.1 | 103.211
2.5 | 0.797 | 0.0074 | -0.1 | 107.7
3 | 0.854 | 0.00771 | -0.101 | 110.728
3.5 | 0.911 | 0.0081 | -0.101 | 112.518
4 | 0.967 | 0.00784 | -0.101 | 123.301
4.5 | 1.021 | 0.00836 | -0.101 | 122.166
5 | 1.074 | 0.00901 | -0.102 | 119.219
5.5 | 1.124 | 0.00927 | -0.102 | 121.259
6 | 1.172 | 0.01147 | -0.102 | 102.173
6.5 | 1.216 | 0.01139 | -0.102 | 106.774
7 | 1.257 | 0.01136 | -0.103 | 110.67
7.5 | 1.294 | 0.01132 | -0.103 | 114.324
8 | 1.327 | 0.01194 | -0.103 | 111.08
8.5 | 1.351 | 0.01319 | -0.103 | 102.468
9 | 1.37 | 0.01388 | -0.103 | 98.706
9.5 | 1.383 | 0.01461 | -0.103 | 94.673
10 | 1.389 | 0.01537 | -0.103 | 90.336
10.5 | 1.388 | 0.01622 | -0.103 | 85.56
11 | 1.38 | 0.01719 | -0.103 | 80.283
11.5 | 1.366 | 0.0182 | -0.103 | 75.046
12 | 1.345 | 0.01936 | -0.103 | 69.458
12.5 | 1.318 | 0.02074 | -0.103 | 63.524
13 | 1.284 | 0.02244 | -0.103 | 57.245
13.5 | 1.245 | 0.02461 | -0.102 | 50.594
14 | 1.191 | 0.02856 | -0.1 | 41.696
14.5 | 1.126 | 0.03568 | -0.098 | 31.544
15 | 1.049 | 0.04947 | -0.093 | 21.2

## 66. Re 4M Mach 0.00 (2)
BIGFOIL.COM POLAR EXPORT
NACA4409
NACA4409 |  |  |  | Cl Max: | 1.7693 | at alpha= | 18 | deg
XFOIL ncrit=9 |  |  |  | L/D Max: | 171.702 | at alpha= | 3 | deg
Re: | 4000000 |  |  | Cd Min: | 0.07499 | at alpha= | 20 | deg
Mach: | 0 |  |  | Cl=0 at alpha= | -4.3074 | deg
|  |  |  | @ Cl=0.1, Cd= | 0.0055692
|  |  |  | @ Cl=0.4, Cd= | 0.00534
|  |  |  | @ Cl=0.6, Cd= | 0.0052368
alpha (deg) | Cl | Cd | Cm | Cl/Cd
-14.5 | -1.0847 | 0.02723 | -0.097 | -39.8347
-14 | -1.0492 | 0.02042 | -0.1022 | -51.381
-13.5 | -1.0016 | 0.01766 | -0.1038 | -56.7157
-13 | -0.949 | 0.01603 | -0.1049 | -59.2015
-12.5 | -0.8923 | 0.01471 | -0.1064 | -60.6594
-12 | -0.8334 | 0.01361 | -0.108 | -61.2344
-11.5 | -0.7717 | 0.01253 | -0.1103 | -61.5882
-11 | -0.7179 | 0.01177 | -0.1104 | -60.9941
-10.5 | -0.6587 | 0.01096 | -0.1117 | -60.1004
-10 | -0.6051 | 0.01042 | -0.1115 | -58.071
-9.5 | -0.555 | 0.00922 | -0.1108 | -60.1952
-9 | -0.5029 | 0.00866 | -0.1101 | -58.0716
-8.5 | -0.4501 | 0.00822 | -0.1096 | -54.7567
-8 | -0.3967 | 0.00783 | -0.1091 | -50.6641
-7.5 | -0.3433 | 0.00748 | -0.1086 | -45.8957
-7 | -0.2905 | 0.00699 | -0.1079 | -41.5594
-6.5 | -0.2366 | 0.00672 | -0.1074 | -35.2083
-6 | -0.1829 | 0.00648 | -0.1069 | -28.2253
-5.5 | -0.129 | 0.00619 | -0.1064 | -20.8401
-5 | -0.0748 | 0.00604 | -0.1059 | -12.3841
-4.5 | -0.0208 | 0.00583 | -0.1054 | -3.5678
-4 | 0.0332 | 0.00569 | -0.1049 | 5.8348
-3.5 | 0.0875 | 0.00559 | -0.1044 | 15.653
-3 | 0.1417 | 0.0055 | -0.104 | 25.7636
-2.5 | 0.1958 | 0.00543 | -0.1035 | 36.0589
-2 | 0.25 | 0.00539 | -0.1031 | 46.3822
-1.5 | 0.304 | 0.00536 | -0.1026 | 56.7164
-1 | 0.358 | 0.00534 | -0.1022 | 67.0412
-0.5 | 0.412 | 0.00534 | -0.1017 | 77.1536
0 | 0.4661 | 0.00534 | -0.1013 | 87.2846
0.5 | 0.5203 | 0.00532 | -0.1009 | 97.8008
1 | 0.5742 | 0.00531 | -0.1005 | 108.1356
1.5 | 0.6271 | 0.00516 | -0.1 | 121.531
2 | 0.6781 | 0.00484 | -0.0992 | 140.1033
2.5 | 0.7435 | 0.00441 | -0.1015 | 168.5941
3 | 0.807 | 0.0047 | -0.1033 | 171.7021
3.5 | 0.8555 | 0.00508 | -0.1018 | 168.4055
4 | 0.9021 | 0.00561 | -0.0999 | 160.8021
4.5 | 0.9468 | 0.00631 | -0.0978 | 150.0475
5 | 0.9902 | 0.00716 | -0.0955 | 138.2961
5.5 | 1.0349 | 0.00794 | -0.0935 | 130.3401
6 | 1.0816 | 0.00856 | -0.0919 | 126.3551
6.5 | 1.1291 | 0.0091 | -0.0904 | 124.0769
7 | 1.1772 | 0.00958 | -0.089 | 122.881
7.5 | 1.2246 | 0.01008 | -0.0876 | 121.4881
8 | 1.2712 | 0.01061 | -0.086 | 119.8115
8.5 | 1.3172 | 0.01113 | -0.0844 | 118.3468
9 | 1.3623 | 0.01169 | -0.0826 | 116.5355
9.5 | 1.4058 | 0.01228 | -0.0807 | 114.4788
10 | 1.4473 | 0.01295 | -0.0783 | 111.7606
10.5 | 1.4882 | 0.01357 | -0.076 | 109.6684
11 | 1.5241 | 0.01429 | -0.0726 | 106.655
11.5 | 1.5507 | 0.0152 | -0.0676 | 102.0197
12 | 1.5811 | 0.01599 | -0.0635 | 98.8806
12.5 | 1.6109 | 0.01685 | -0.0596 | 95.6024
13 | 1.6379 | 0.0179 | -0.0556 | 91.5028
13.5 | 1.6625 | 0.01914 | -0.0514 | 86.86
14 | 1.6839 | 0.02065 | -0.0473 | 81.5448
14.5 | 1.6963 | 0.02287 | -0.0425 | 74.1714
15 | 1.7124 | 0.02504 | -0.0387 | 68.3866
15.5 | 1.7301 | 0.02726 | -0.0356 | 63.4666
16 | 1.7464 | 0.02978 | -0.033 | 58.6434
16.5 | 1.7577 | 0.0329 | -0.0305 | 53.4255
17 | 1.7659 | 0.03655 | -0.0285 | 48.3146
17.5 | 1.7686 | 0.04104 | -0.0269 | 43.0945
18 | 1.7693 | 0.04606 | -0.026 | 38.4129
18.5 | 1.7674 | 0.05173 | -0.0258 | 34.1659
19 | 1.7577 | 0.05869 | -0.0263 | 29.9489
19.5 | 1.7487 | 0.06598 | -0.0275 | 26.5035
20 | 1.7306 | 0.07499 | -0.0299 | 23.0777

## 67. Re 4M Mach 0.10 (1)
BIGFOIL.COM POLAR EXPORT
NACA4409
NACA4409 |  |  |  | Cl Max: | 1.383 | at alpha= | 10 | deg
JavaFoil+Calcfoil stall+Eppler ext transition |  |  |  | L/D Max: | 122.794 | at alpha= | 4 | deg
Re: | 4000000 |  |  | Cd Min: | 0.007 | at alpha= | 1.5 | deg
Mach: | 0.1 |  |  | Cl=0 at alpha= | -4.2845 | deg
|  |  |  | @ Cl=0.1, Cd= | 0.0094161
|  |  |  | @ Cl=0.4, Cd= | 0.0098064
|  |  |  | @ Cl=0.6, Cd= | 0.008531
alpha (deg) | Cl | Cd | Cm | Cl/Cd
-17.5 | -0.338 | 0.14293 | -0.044 | -2.367
-17 | -0.353 | 0.13654 | -0.044 | -2.587
-16.5 | -0.368 | 0.13061 | -0.044 | -2.817
-16 | -0.382 | 0.1241 | -0.044 | -3.08
-15.5 | -0.396 | 0.11734 | -0.044 | -3.374
-15 | -0.409 | 0.11142 | -0.045 | -3.669
-14.5 | -0.42 | 0.1053 | -0.045 | -3.992
-14 | -0.43 | 0.09915 | -0.045 | -4.342
-13.5 | -0.439 | 0.09399 | -0.045 | -4.667
-13 | -0.444 | 0.08852 | -0.046 | -5.021
-12.5 | -0.448 | 0.08316 | -0.047 | -5.386
-12 | -0.448 | 0.07779 | -0.048 | -5.761
-11.5 | -0.445 | 0.07254 | -0.049 | -6.139
-11 | -0.439 | 0.06776 | -0.051 | -6.476
-10.5 | -0.429 | 0.0625 | -0.053 | -6.86
-10 | -0.415 | 0.05781 | -0.055 | -7.173
-9.5 | -0.396 | 0.05247 | -0.058 | -7.549
-9 | -0.376 | 0.04554 | -0.064 | -8.249
-8.5 | -0.357 | 0.03457 | -0.072 | -10.321
-8 | -0.38 | 0.00911 | -0.095 | -41.783
-7.5 | -0.338 | 0.00935 | -0.095 | -36.165
-7 | -0.292 | 0.00966 | -0.096 | -30.246
-6.5 | -0.243 | 0.00931 | -0.096 | -26.105
-6 | -0.191 | 0.01005 | -0.096 | -19.048
-5.5 | -0.137 | 0.0098 | -0.097 | -14.023
-5 | -0.082 | 0.00943 | -0.097 | -8.66
-4.5 | -0.025 | 0.00926 | -0.097 | -2.663
-4 | 0.033 | 0.00916 | -0.097 | 3.641
-3.5 | 0.092 | 0.00921 | -0.098 | 9.998
-3 | 0.151 | 0.01073 | -0.098 | 14.09
-2.5 | 0.211 | 0.01048 | -0.098 | 20.085
-2 | 0.27 | 0.01034 | -0.098 | 26.128
-1.5 | 0.33 | 0.01007 | -0.099 | 32.742
-1 | 0.389 | 0.00984 | -0.099 | 39.523
-0.5 | 0.448 | 0.00966 | -0.099 | 46.377
0 | 0.507 | 0.00949 | -0.1 | 53.43
0.5 | 0.566 | 0.00943 | -0.1 | 60.04
1 | 0.625 | 0.00787 | -0.1 | 79.419
1.5 | 0.683 | 0.007 | -0.1 | 97.697
2 | 0.742 | 0.00719 | -0.101 | 103.172
2.5 | 0.8 | 0.00745 | -0.101 | 107.432
3 | 0.858 | 0.00778 | -0.101 | 110.378
3.5 | 0.915 | 0.00821 | -0.101 | 111.551
4 | 0.971 | 0.00791 | -0.102 | 122.794
4.5 | 1.026 | 0.00841 | -0.102 | 121.988
5 | 1.079 | 0.00907 | -0.102 | 118.899
5.5 | 1.13 | 0.00938 | -0.102 | 120.354
6 | 1.177 | 0.0109 | -0.103 | 107.986
6.5 | 1.221 | 0.0115 | -0.103 | 106.152
7 | 1.262 | 0.01146 | -0.103 | 110.049
7.5 | 1.298 | 0.01144 | -0.103 | 113.451
8 | 1.329 | 0.01145 | -0.103 | 116.051
8.5 | 1.353 | 0.01334 | -0.104 | 101.404
9 | 1.37 | 0.01406 | -0.104 | 97.446
9.5 | 1.38 | 0.01481 | -0.104 | 93.156
10 | 1.383 | 0.0156 | -0.104 | 88.623
10.5 | 1.379 | 0.01649 | -0.104 | 83.6
11 | 1.367 | 0.01748 | -0.104 | 78.209
11.5 | 1.348 | 0.01859 | -0.104 | 72.5
12 | 1.322 | 0.0198 | -0.104 | 66.784
12.5 | 1.29 | 0.02129 | -0.103 | 60.597
13 | 1.25 | 0.02324 | -0.103 | 53.807
13.5 | 1.203 | 0.02609 | -0.102 | 46.103
14 | 1.137 | 0.0317 | -0.099 | 35.865
14.5 | 1.049 | 0.04601 | -0.094 | 22.804
15 | 0.932 | 0.08516 | -0.078 | 10.942

## 68. Re 4M Mach 0.10 (2)
BIGFOIL.COM POLAR EXPORT
NACA4409
NACA4409 |  |  |  | Cl Max: | 1.7543 | at alpha= | 17 | deg
XFOIL ncrit=9 |  |  |  | L/D Max: | 172.251 | at alpha= | 3 | deg
Re: | 4000000 |  |  | Cd Min: | 0.08465 | at alpha= | 20 | deg
Mach: | 0.1 |  |  | Cl=0 at alpha= | -4.303 | deg
|  |  |  | @ Cl=0.1, Cd= | 0.0055896
|  |  |  | @ Cl=0.4, Cd= | 0.0053574
|  |  |  | @ Cl=0.6, Cd= | 0.0052657
alpha (deg) | Cl | Cd | Cm | Cl/Cd
-13.5 | -0.9984 | 0.02147 | -0.1056 | -46.5021
-13 | -0.956 | 0.0177 | -0.1068 | -54.0113
-12.5 | -0.9005 | 0.01583 | -0.1083 | -56.8857
-12 | -0.8417 | 0.01448 | -0.1099 | -58.1285
-11.5 | -0.7794 | 0.01319 | -0.112 | -59.0902
-11 | -0.7247 | 0.01227 | -0.1121 | -59.0628
-10.5 | -0.665 | 0.01132 | -0.1133 | -58.7456
-10 | -0.6106 | 0.01072 | -0.1131 | -56.959
-9.5 | -0.5595 | 0.00956 | -0.1123 | -58.5251
-9 | -0.5076 | 0.00884 | -0.1114 | -57.4208
-8.5 | -0.4543 | 0.00835 | -0.1108 | -54.4072
-8 | -0.4005 | 0.00792 | -0.1102 | -50.5682
-7.5 | -0.3464 | 0.00759 | -0.1096 | -45.639
-7 | -0.2932 | 0.00706 | -0.1088 | -41.5297
-6.5 | -0.239 | 0.00676 | -0.1082 | -35.355
-6 | -0.1846 | 0.00656 | -0.1077 | -28.1402
-5.5 | -0.1304 | 0.00622 | -0.1071 | -20.9646
-5 | -0.0759 | 0.00606 | -0.1066 | -12.5248
-4.5 | -0.0214 | 0.00585 | -0.106 | -3.6581
-4 | 0.0329 | 0.00572 | -0.1055 | 5.7517
-3.5 | 0.0877 | 0.00561 | -0.105 | 15.6328
-3 | 0.1421 | 0.00552 | -0.1045 | 25.7428
-2.5 | 0.1967 | 0.00544 | -0.104 | 36.1581
-2 | 0.2511 | 0.0054 | -0.1036 | 46.5
-1.5 | 0.3054 | 0.00537 | -0.1031 | 56.8715
-1 | 0.3598 | 0.00535 | -0.1026 | 67.2523
-0.5 | 0.4141 | 0.00536 | -0.1022 | 77.2575
0 | 0.4684 | 0.00536 | -0.1018 | 87.3881
0.5 | 0.523 | 0.00533 | -0.1014 | 98.1238
1 | 0.5771 | 0.00533 | -0.101 | 108.2739
1.5 | 0.6305 | 0.00518 | -0.1005 | 121.7181
2 | 0.6818 | 0.00486 | -0.0996 | 140.2881
2.5 | 0.7467 | 0.00442 | -0.1017 | 168.9367
3 | 0.8113 | 0.00471 | -0.1037 | 172.2505
3.5 | 0.8601 | 0.00509 | -0.1021 | 168.9784
4 | 0.9068 | 0.00563 | -0.1002 | 161.0657
5 | 0.9953 | 0.0072 | -0.0957 | 138.2361
5.5 | 1.04 | 0.00801 | -0.0936 | 129.8377
6 | 1.0872 | 0.00862 | -0.0919 | 126.1253
6.5 | 1.1351 | 0.00915 | -0.0904 | 124.0546
7 | 1.1833 | 0.00965 | -0.0889 | 122.6218
7.5 | 1.231 | 0.01015 | -0.0874 | 121.2808
8 | 1.2779 | 0.01068 | -0.0857 | 119.6536
8.5 | 1.3237 | 0.01125 | -0.0839 | 117.6622
9 | 1.3692 | 0.0118 | -0.082 | 116.0339
9.5 | 1.4123 | 0.01244 | -0.0798 | 113.5289
10 | 1.4542 | 0.01309 | -0.0774 | 111.0924
10.5 | 1.4944 | 0.01376 | -0.0747 | 108.6047
11 | 1.5266 | 0.01453 | -0.0704 | 105.0654
11.5 | 1.5535 | 0.01548 | -0.0653 | 100.3553
12 | 1.5844 | 0.0163 | -0.0613 | 97.2025
12.5 | 1.6137 | 0.01725 | -0.0572 | 93.5478
13 | 1.6396 | 0.01843 | -0.0529 | 88.9636
13.5 | 1.6625 | 0.01986 | -0.0485 | 83.711
14 | 1.6808 | 0.02168 | -0.044 | 77.5277
14.5 | 1.6923 | 0.02414 | -0.0393 | 70.1036
15 | 1.7102 | 0.02636 | -0.0359 | 64.8786
15.5 | 1.7268 | 0.02886 | -0.0329 | 59.8337
16 | 1.7405 | 0.0318 | -0.0303 | 54.7327
16.5 | 1.7494 | 0.03541 | -0.028 | 49.4041
17 | 1.7543 | 0.03968 | -0.0263 | 44.2112
17.5 | 1.754 | 0.04484 | -0.0251 | 39.1169
18 | 1.7505 | 0.05069 | -0.0247 | 34.5334
18.5 | 1.7442 | 0.05729 | -0.025 | 30.4451
19 | 1.7296 | 0.06536 | -0.0263 | 26.4627
19.5 | 1.7141 | 0.07406 | -0.0286 | 23.1447
20 | 1.69 | 0.08465 | -0.0322 | 19.9646

## 69. Re 4M Mach 0.25 (1)
BIGFOIL.COM POLAR EXPORT
NACA4409
NACA4409 |  |  |  | Cl Max: | 1.356 | at alpha= | 9 | deg
JavaFoil+Calcfoil stall+Eppler ext transition |  |  |  | L/D Max: | 124.915 | at alpha= | 5 | deg
Re: | 4000000 |  |  | Cd Min: | 0.0071 | at alpha= | 2.5 | deg
Mach: | 0.25 |  |  | Cl=0 at alpha= | -4.2881 | deg
|  |  |  | @ Cl=0.1, Cd= | 0.0093428
|  |  |  | @ Cl=0.4, Cd= | 0.01001
|  |  |  | @ Cl=0.6, Cd= | 0.0091603
alpha (deg) | Cl | Cd | Cm | Cl/Cd
-15.5 | -0.064 | 0.1229 | -0.046 | -0.518
-15 | -0.061 | 0.11845 | -0.045 | -0.514
-14.5 | -0.151 | 0.11319 | -0.045 | -1.337
-14 | -0.202 | 0.10679 | -0.045 | -1.893
-13.5 | -0.243 | 0.10178 | -0.045 | -2.392
-13 | -0.279 | 0.09475 | -0.045 | -2.944
-12.5 | -0.309 | 0.0893 | -0.045 | -3.464
-12 | -0.334 | 0.0837 | -0.046 | -3.994
-11.5 | -0.354 | 0.07857 | -0.046 | -4.501
-11 | -0.367 | 0.07373 | -0.046 | -4.974
-10.5 | -0.373 | 0.06862 | -0.047 | -5.44
-10 | -0.373 | 0.06373 | -0.049 | -5.86
-9.5 | -0.365 | 0.05871 | -0.052 | -6.221
-9 | -0.351 | 0.05359 | -0.055 | -6.558
-8.5 | -0.333 | 0.04787 | -0.06 | -6.955
-8 | -0.312 | 0.03976 | -0.068 | -7.844
-7.5 | -0.335 | 0.00904 | -0.098 | -37.067
-7 | -0.293 | 0.00943 | -0.098 | -31.116
-6.5 | -0.246 | 0.00962 | -0.099 | -25.545
-6 | -0.194 | 0.00936 | -0.099 | -20.772
-5.5 | -0.14 | 0.01009 | -0.099 | -13.888
-5 | -0.084 | 0.00891 | -0.1 | -9.373
-4.5 | -0.025 | 0.00951 | -0.1 | -2.655
-4 | 0.034 | 0.00935 | -0.1 | 3.658
-3.5 | 0.094 | 0.00933 | -0.1 | 10.13
-3 | 0.155 | 0.00946 | -0.101 | 16.405
-2.5 | 0.216 | 0.01069 | -0.101 | 20.235
-2 | 0.277 | 0.01047 | -0.101 | 26.5
-1.5 | 0.339 | 0.01025 | -0.101 | 33.048
-1 | 0.4 | 0.01001 | -0.102 | 39.919
-0.5 | 0.46 | 0.00984 | -0.102 | 46.768
0 | 0.521 | 0.00968 | -0.102 | 53.81
0.5 | 0.581 | 0.00964 | -0.103 | 60.316
1 | 0.642 | 0.0081 | -0.103 | 79.251
1.5 | 0.702 | 0.0072 | -0.103 | 97.496
2 | 0.762 | 0.00741 | -0.103 | 102.872
2.5 | 0.822 | 0.0071 | -0.104 | 115.895
3 | 0.882 | 0.00742 | -0.104 | 118.902
3.5 | 0.94 | 0.0078 | -0.104 | 120.562
4 | 0.997 | 0.00822 | -0.104 | 121.373
4.5 | 1.053 | 0.00881 | -0.105 | 119.56
5 | 1.106 | 0.00886 | -0.105 | 124.915
5.5 | 1.157 | 0.00941 | -0.105 | 122.9
6 | 1.204 | 0.01144 | -0.105 | 105.236
6.5 | 1.246 | 0.01142 | -0.106 | 109.068
7 | 1.283 | 0.01142 | -0.106 | 112.399
7.5 | 1.315 | 0.01147 | -0.106 | 114.643
8 | 1.34 | 0.01344 | -0.106 | 99.674
8.5 | 1.353 | 0.01421 | -0.106 | 95.241
9 | 1.356 | 0.01506 | -0.106 | 90.058
9.5 | 1.348 | 0.01601 | -0.106 | 84.199
10 | 1.329 | 0.01708 | -0.106 | 77.817
10.5 | 1.298 | 0.01821 | -0.106 | 71.263
11 | 1.254 | 0.01956 | -0.106 | 64.103
11.5 | 1.196 | 0.02135 | -0.106 | 56.019
12 | 1.121 | 0.0243 | -0.104 | 46.118
12.5 | 0.99 | 0.03967 | -0.096 | 24.944
13 | 0.822 | 0.088 | -0.063 | 9.335
13.5 | 0.746 | 0.09599 | -0.06 | 7.773
14 | 0.66 | 0.10389 | -0.056 | 6.356

## 70. Re 4M Mach 0.25 (2)
BIGFOIL.COM POLAR EXPORT
NACA4409
NACA4409 |  |  |  | Cl Max: | 1.6585 | at alpha= | 14.5 | deg
XFOIL ncrit=9 |  |  |  | L/D Max: | 174.322 | at alpha= | 3 | deg
Re: | 4000000 |  |  | Cd Min: | 0.15668 | at alpha= | -16 | deg
Mach: | 0.25 |  |  | Cl=0 at alpha= | -4.2799 | deg
|  |  |  | @ Cl=0.1, Cd= | 0.0056812
|  |  |  | @ Cl=0.4, Cd= | 0.0054345
|  |  |  | @ Cl=0.6, Cd= | 0.0053788
alpha (deg) | Cl | Cd | Cm | Cl/Cd
-16 | -0.3217 | 0.15668 | -0.0263 | -2.0532
-15.5 | -0.3161 | 0.1524 | -0.028 | -2.0741
-15 | -0.315 | 0.14929 | -0.0291 | -2.11
-14.5 | -0.3139 | 0.14456 | -0.0304 | -2.1714
-14 | -0.4331 | 0.15397 | -0.0205 | -2.8129
-13.5 | -0.4287 | 0.14523 | -0.0229 | -2.9519
-13 | -0.426 | 0.13634 | -0.0252 | -3.1245
-12.5 | -0.4284 | 0.12688 | -0.0279 | -3.3764
-12 | -0.4233 | 0.12004 | -0.0297 | -3.5263
-11.5 | -0.5561 | 0.08627 | -0.0445 | -6.446
-11 | -0.7345 | 0.02267 | -0.119 | -32.3996
-10.5 | -0.6895 | 0.01648 | -0.1222 | -41.8386
-10 | -0.6327 | 0.01413 | -0.1226 | -44.7771
-9.5 | -0.5807 | 0.01223 | -0.1214 | -47.4816
-9 | -0.5282 | 0.01092 | -0.1197 | -48.37
-8.5 | -0.4771 | 0.00942 | -0.1178 | -50.6476
-8 | -0.4212 | 0.00867 | -0.1164 | -48.5813
-7.5 | -0.3648 | 0.00811 | -0.1152 | -44.9815
-7 | -0.3081 | 0.00768 | -0.1141 | -40.1172
-6.5 | -0.2522 | 0.00707 | -0.1129 | -35.6719
-6 | -0.1951 | 0.00674 | -0.1121 | -28.9466
-5.5 | -0.1384 | 0.00643 | -0.1111 | -21.5241
-5 | -0.0818 | 0.00618 | -0.1103 | -13.2362
-4.5 | -0.025 | 0.00598 | -0.1095 | -4.1806
-4 | 0.0318 | 0.00584 | -0.1089 | 5.4452
-3.5 | 0.0882 | 0.0057 | -0.1082 | 15.4737
-3 | 0.1446 | 0.00561 | -0.1075 | 25.7754
-2.5 | 0.201 | 0.00554 | -0.1069 | 36.2816
-2 | 0.2571 | 0.00548 | -0.1063 | 46.9161
-1.5 | 0.3132 | 0.00546 | -0.1058 | 57.3626
-1 | 0.3693 | 0.00544 | -0.1052 | 67.886
-0.5 | 0.4253 | 0.00543 | -0.1047 | 78.3241
0 | 0.4816 | 0.00542 | -0.1043 | 88.8561
0.5 | 0.5376 | 0.00542 | -0.1038 | 99.1882
1 | 0.5938 | 0.00539 | -0.1034 | 110.167
1.5 | 0.6492 | 0.00529 | -0.1029 | 122.7221
2 | 0.7021 | 0.00496 | -0.1019 | 141.5524
2.5 | 0.7627 | 0.00449 | -0.1025 | 169.8664
3 | 0.835 | 0.00479 | -0.1057 | 174.3215
3.5 | 0.8852 | 0.00519 | -0.104 | 170.5588
4 | 0.9329 | 0.00577 | -0.1017 | 161.6811
4.5 | 0.9786 | 0.00654 | -0.0992 | 149.633
5 | 1.0228 | 0.00747 | -0.0964 | 136.921
5.5 | 1.0688 | 0.00829 | -0.0939 | 128.9264
6 | 1.1174 | 0.00893 | -0.0919 | 125.1288
6.5 | 1.1668 | 0.00949 | -0.0899 | 122.9505
7 | 1.2162 | 0.01004 | -0.0879 | 121.1355
7.5 | 1.2648 | 0.01061 | -0.0857 | 119.2083
8 | 1.3131 | 0.01117 | -0.0835 | 117.556
8.5 | 1.3596 | 0.0118 | -0.0809 | 115.2203
9 | 1.404 | 0.0125 | -0.0778 | 112.32
9.5 | 1.4459 | 0.01324 | -0.0744 | 109.2069
10 | 1.4807 | 0.01399 | -0.0695 | 105.8399
10.5 | 1.5113 | 0.01494 | -0.064 | 101.158
11 | 1.5397 | 0.01609 | -0.0585 | 95.693
11.5 | 1.5691 | 0.01726 | -0.0534 | 90.9096
12 | 1.5954 | 0.0187 | -0.0483 | 85.3155
12.5 | 1.6198 | 0.02036 | -0.0434 | 79.558
13 | 1.6348 | 0.02279 | -0.038 | 71.7332
13.5 | 1.6391 | 0.02625 | -0.0325 | 62.4419
14 | 1.6533 | 0.02938 | -0.0288 | 56.273
14.5 | 1.6585 | 0.03357 | -0.0255 | 49.4042
15 | 1.6584 | 0.03865 | -0.023 | 42.9082
15.5 | 1.6578 | 0.04427 | -0.0216 | 37.4475
16 | 1.6465 | 0.05146 | -0.0211 | 31.9957
16.5 | 1.6313 | 0.05969 | -0.0219 | 27.3295
17 | 1.6044 | 0.07006 | -0.0243 | 22.9004
17.5 | 1.581 | 0.08071 | -0.0278 | 19.5887
18 | 1.5458 | 0.09396 | -0.0334 | 16.4517
18.5 | 1.5096 | 0.10842 | -0.0407 | 13.9236
19 | 1.4691 | 0.12457 | -0.0498 | 11.7934
19.5 | 1.4324 | 0.14086 | -0.0597 | 10.169

## 71. Re 4M Mach 0.50 (1)
BIGFOIL.COM POLAR EXPORT
NACA4409
NACA4409 |  |  |  | Cl Max: | 1.304 | at alpha= | 6.5 | deg
JavaFoil+Calcfoil stall+Eppler ext transition |  |  |  | L/D Max: | 135.643 | at alpha= | 4.5 | deg
Re: | 4000000 |  |  | Cd Min: | 0.00713 | at alpha= | 2 | deg
Mach: | 0.5 |  |  | Cl=0 at alpha= | -4.2923 | deg
|  |  |  | @ Cl=0.1, Cd= | 0.010235
|  |  |  | @ Cl=0.4, Cd= | 0.010257
|  |  |  | @ Cl=0.6, Cd= | 0.0098512
alpha (deg) | Cl | Cd | Cm | Cl/Cd
-20 | -0.837 | 0.16077 | -0.06 | -5.207
-19.5 | -0.81 | 0.15886 | -0.058 | -5.098
-19 | -0.784 | 0.15192 | -0.058 | -5.161
-18.5 | -0.758 | 0.14619 | -0.059 | -5.186
-18 | -0.731 | 0.13875 | -0.058 | -5.27
-17.5 | -0.705 | 0.12658 | -0.058 | -5.572
-17 | -0.679 | 0.11815 | -0.058 | -5.75
-16.5 | -0.652 | 0.1252 | -0.057 | -5.209
-16 | -0.626 | 0.11266 | -0.057 | -5.559
-15.5 | -0.6 | 0.10431 | -0.058 | -5.755
-15 | -0.573 | 0.1099 | -0.056 | -5.212
-14.5 | -0.547 | 0.09948 | -0.057 | -5.496
-14 | -0.521 | 0.09111 | -0.058 | -5.72
-13.5 | -0.493 | 0.09412 | -0.055 | -5.239
-13 | -0.467 | 0.08565 | -0.056 | -5.45
-12.5 | -0.44 | 0.09474 | -0.054 | -4.641
-12 | -0.413 | 0.08022 | -0.054 | -5.151
-11.5 | -0.387 | 0.07306 | -0.056 | -5.3
-11 | -0.36 | 0.07416 | -0.053 | -4.85
-10.5 | -0.333 | 0.06757 | -0.055 | -4.935
-10 | -0.306 | 0.0672 | -0.053 | -4.558
-9.5 | -0.28 | 0.06177 | -0.053 | -4.527
-9 | -0.253 | 0.06056 | -0.052 | -4.174
-8.5 | -0.226 | 0.05603 | -0.052 | -4.034
-8 | -0.199 | 0.05406 | -0.052 | -3.687
-7.5 | -0.173 | 0.04986 | -0.053 | -3.463
-7 | -0.146 | 0.04752 | -0.054 | -3.07
-6.5 | -0.119 | 0.04531 | -0.054 | -2.627
-6 | -0.147 | 0.04217 | -0.057 | -3.491
-5.5 | -0.144 | 0.00883 | -0.111 | -16.296
-5 | -0.089 | 0.01006 | -0.111 | -8.855
-4.5 | -0.027 | 0.00972 | -0.112 | -2.824
-4 | 0.038 | 0.00956 | -0.112 | 3.937
-3.5 | 0.105 | 0.01029 | -0.112 | 10.169
-3 | 0.173 | 0.00983 | -0.113 | 17.552
-2.5 | 0.241 | 0.01032 | -0.113 | 23.365
-2 | 0.31 | 0.01016 | -0.113 | 30.482
-1.5 | 0.378 | 0.01034 | -0.113 | 36.589
-1 | 0.447 | 0.01008 | -0.114 | 44.332
-0.5 | 0.514 | 0.0099 | -0.114 | 51.94
0 | 0.582 | 0.00987 | -0.114 | 58.941
0.5 | 0.649 | 0.0098 | -0.115 | 66.225
1 | 0.717 | 0.00973 | -0.115 | 73.69
1.5 | 0.784 | 0.00745 | -0.115 | 105.211
2 | 0.851 | 0.00713 | -0.116 | 119.333
2.5 | 0.918 | 0.0074 | -0.116 | 123.956
3 | 0.984 | 0.00785 | -0.116 | 125.319
3.5 | 1.047 | 0.00839 | -0.116 | 124.799
4 | 1.109 | 0.0084 | -0.117 | 132.083
4.5 | 1.167 | 0.00861 | -0.117 | 135.643
5 | 1.22 | 0.00934 | -0.117 | 130.53
5.5 | 1.263 | 0.0124 | -0.117 | 101.887
6 | 1.295 | 0.01332 | -0.117 | 97.221
6.5 | 1.304 | 0.01438 | -0.118 | 90.643
7 | 1.271 | 0.01569 | -0.118 | 81.022
7.5 | 1.105 | 0.01747 | -0.118 | 63.27
8 | 0.805 | 0.01859 | -0.117 | 43.315
8.5 | 0.834 | 0.0197 | -0.117 | 42.353
9 | 0.863 | 0.02073 | -0.117 | 41.653
9.5 | 0.894 | 0.0216 | -0.117 | 41.381
10 | 0.762 | 0.06881 | -0.058 | 11.078
10.5 | 0.795 | 0.06982 | -0.069 | 11.389
11 | 0.972 | 0.02667 | -0.116 | 36.459
11.5 | 0.84 | 0.08274 | -0.058 | 10.159

## 72. Re 4M Mach 0.50 (2)
BIGFOIL.COM POLAR EXPORT
NACA4409
NACA4409 |  |  |  | Cl Max: | 1.4486 | at alpha= | 9 | deg
XFOIL ncrit=9 |  |  |  | L/D Max: | 182.432 | at alpha= | 3 | deg
Re: | 4000000 |  |  | Cd Min: | 0.25711 | at alpha= | -20 | deg
Mach: | 0.5 |  |  | Cl=0 at alpha= | -4.1657 | deg
|  |  |  | @ Cl=0.1, Cd= | 0.0061005
|  |  |  | @ Cl=0.4, Cd= | 0.0057647
|  |  |  | @ Cl=0.6, Cd= | 0.00573
alpha (deg) | Cl | Cd | Cm | Cl/Cd
-20 | -0.6473 | 0.25711 | 0.0203 | -2.5176
-19.5 | -0.6263 | 0.24956 | 0.0157 | -2.5096
-19 | -0.605 | 0.24069 | 0.0113 | -2.5136
-18.5 | -0.5843 | 0.23245 | 0.007 | -2.5137
-18 | -0.5641 | 0.22448 | 0.0029 | -2.5129
-17.5 | -0.5451 | 0.21676 | -0.0011 | -2.5148
-17 | -0.525 | 0.20957 | -0.0049 | -2.5051
-16.5 | -0.5048 | 0.20268 | -0.0085 | -2.4906
-16 | -0.4855 | 0.19535 | -0.0119 | -2.4853
-15.5 | -0.4678 | 0.18764 | -0.0152 | -2.4931
-15 | -0.4512 | 0.18 | -0.0182 | -2.5067
-14.5 | -0.4351 | 0.17191 | -0.021 | -2.531
-14 | -0.4211 | 0.16496 | -0.0233 | -2.5527
-13.5 | -0.4079 | 0.15772 | -0.0255 | -2.5862
-13 | -0.3957 | 0.1505 | -0.0275 | -2.6292
-12.5 | -0.3856 | 0.14323 | -0.0292 | -2.6922
-12 | -0.3797 | 0.13526 | -0.0307 | -2.8072
-11.5 | -0.3673 | 0.12784 | -0.0335 | -2.8731
-11 | -0.3393 | 0.12014 | -0.04 | -2.8242
-10.5 | -0.3171 | 0.11112 | -0.0468 | -2.8537
-10 | -0.2967 | 0.10246 | -0.0532 | -2.8958
-9.5 | -0.2833 | 0.09419 | -0.0581 | -3.0078
-9 | -0.2723 | 0.08447 | -0.0651 | -3.2236
-8.5 | -0.2565 | 0.07566 | -0.073 | -3.3902
-8 | -0.2264 | 0.06581 | -0.0861 | -3.4402
-7.5 | -0.1908 | 0.04992 | -0.1161 | -3.8221
-7 | -0.2058 | 0.03908 | -0.1269 | -5.2661
-6.5 | -0.2212 | 0.02501 | -0.1353 | -8.8445
-6 | -0.2269 | 0.01214 | -0.1353 | -18.6903
-5.5 | -0.1756 | 0.00863 | -0.1316 | -20.3476
-5 | -0.1112 | 0.00738 | -0.1285 | -15.0678
-4.5 | -0.0448 | 0.0067 | -0.1261 | -6.6866
-4 | 0.0222 | 0.00639 | -0.1241 | 3.4742
-3.5 | 0.088 | 0.00613 | -0.1223 | 14.3556
-3 | 0.1532 | 0.00597 | -0.1208 | 25.6616
-2.5 | 0.2179 | 0.00588 | -0.1195 | 37.0578
-2 | 0.2823 | 0.00583 | -0.1184 | 48.422
-1.5 | 0.3462 | 0.00579 | -0.1173 | 59.7927
-1 | 0.4101 | 0.00576 | -0.1164 | 71.1979
-0.5 | 0.474 | 0.00574 | -0.1156 | 82.5784
0 | 0.5379 | 0.00573 | -0.1149 | 93.8743
0.5 | 0.6018 | 0.00573 | -0.1142 | 105.0262
1 | 0.6658 | 0.00572 | -0.1134 | 116.3986
1.5 | 0.7298 | 0.00569 | -0.1127 | 128.2601
2 | 0.7912 | 0.00542 | -0.1115 | 145.9779
2.5 | 0.8409 | 0.00481 | -0.1075 | 174.8233
3 | 0.9377 | 0.00514 | -0.1136 | 182.4319
3.5 | 0.9941 | 0.00562 | -0.1107 | 176.8861
4 | 1.0465 | 0.00634 | -0.107 | 165.0631
4.5 | 1.0924 | 0.00744 | -0.1021 | 146.828
5 | 1.1365 | 0.00863 | -0.0968 | 131.6918
5.5 | 1.1861 | 0.00953 | -0.0921 | 124.4596
6 | 1.2383 | 0.01027 | -0.0876 | 120.5745
6.5 | 1.2875 | 0.01096 | -0.0821 | 117.4726
7 | 1.3312 | 0.01176 | -0.0754 | 113.1973
7.5 | 1.3731 | 0.01275 | -0.0684 | 107.6941
8 | 1.4113 | 0.01403 | -0.061 | 100.5916
8.5 | 1.4389 | 0.01595 | -0.0525 | 90.2132
9 | 1.4486 | 0.01911 | -0.0431 | 75.8032
9.5 | 1.439 | 0.02411 | -0.0345 | 59.6848
10 | 1.4185 | 0.03081 | -0.028 | 46.0402
10.5 | 1.3891 | 0.03904 | -0.0239 | 35.5815
11 | 1.3584 | 0.0484 | -0.0227 | 28.0661
11.5 | 1.3233 | 0.05933 | -0.0243 | 22.3041
12 | 1.2873 | 0.07158 | -0.0286 | 17.9841
12.5 | 1.2534 | 0.08485 | -0.0347 | 14.772
13 | 1.2211 | 0.09925 | -0.0427 | 12.3033
13.5 | 1.1942 | 0.1142 | -0.0517 | 10.4571
14 | 1.1711 | 0.12955 | -0.0612 | 9.0398

## 73. Re 5M Mach 0.00 (1)
BIGFOIL.COM POLAR EXPORT
NACA4409
NACA4409 |  |  |  | Cl Max: | 1.39 | at alpha= | 10 | deg
JavaFoil+Calcfoil stall+Eppler ext transition |  |  |  | L/D Max: | 122.846 | at alpha= | 4.5 | deg
Re: | 5000000 |  |  | Cd Min: | 0.00734 | at alpha= | 2 | deg
Mach: | 0 |  |  | Cl=0 at alpha= | -4.2845 | deg
|  |  |  | @ Cl=0.1, Cd= | 0.010736
|  |  |  | @ Cl=0.4, Cd= | 0.0095391
|  |  |  | @ Cl=0.6, Cd= | 0.0092273
alpha (deg) | Cl | Cd | Cm | Cl/Cd
-18 | -0.368 | 0.1459 | -0.045 | -2.52
-17.5 | -0.381 | 0.13883 | -0.045 | -2.741
-17 | -0.393 | 0.13291 | -0.045 | -2.959
-16.5 | -0.406 | 0.12592 | -0.045 | -3.222
-16 | -0.418 | 0.11952 | -0.045 | -3.494
-15.5 | -0.429 | 0.11349 | -0.046 | -3.778
-15 | -0.439 | 0.108 | -0.046 | -4.064
-14.5 | -0.448 | 0.10224 | -0.046 | -4.378
-14 | -0.455 | 0.09644 | -0.046 | -4.717
-13.5 | -0.46 | 0.09096 | -0.047 | -5.061
-13 | -0.464 | 0.08549 | -0.048 | -5.422
-12.5 | -0.464 | 0.08019 | -0.049 | -5.789
-12 | -0.462 | 0.07503 | -0.05 | -6.16
-11.5 | -0.457 | 0.07 | -0.052 | -6.527
-11 | -0.449 | 0.06495 | -0.054 | -6.906
-10.5 | -0.437 | 0.05977 | -0.056 | -7.308
-10 | -0.422 | 0.05431 | -0.059 | -7.768
-9.5 | -0.404 | 0.04769 | -0.063 | -8.463
-9 | -0.384 | 0.03922 | -0.069 | -9.8
-8.5 | -0.417 | 0.0091 | -0.094 | -45.84
-8 | -0.381 | 0.00951 | -0.095 | -40.094
-7.5 | -0.338 | 0.00978 | -0.095 | -34.575
-7 | -0.292 | 0.00931 | -0.095 | -31.326
-6.5 | -0.243 | 0.00907 | -0.096 | -26.738
-6 | -0.191 | 0.00986 | -0.096 | -19.345
-5.5 | -0.137 | 0.00958 | -0.096 | -14.304
-5 | -0.081 | 0.00928 | -0.096 | -8.764
-4.5 | -0.025 | 0.00912 | -0.097 | -2.689
-4 | 0.033 | 0.00908 | -0.097 | 3.655
-3.5 | 0.092 | 0.01075 | -0.097 | 8.522
-3 | 0.15 | 0.01065 | -0.097 | 14.121
-2.5 | 0.21 | 0.01032 | -0.098 | 20.309
-2 | 0.269 | 0.01002 | -0.098 | 26.822
-1.5 | 0.328 | 0.00978 | -0.098 | 33.526
-1 | 0.387 | 0.00957 | -0.099 | 40.458
-0.5 | 0.446 | 0.00943 | -0.099 | 47.294
0 | 0.505 | 0.00928 | -0.099 | 54.355
0.5 | 0.563 | 0.00929 | -0.099 | 60.616
1 | 0.622 | 0.00919 | -0.1 | 67.65
1.5 | 0.68 | 0.00795 | -0.1 | 85.516
2 | 0.738 | 0.00734 | -0.1 | 100.546
2.5 | 0.797 | 0.00749 | -0.1 | 106.377
3 | 0.854 | 0.00762 | -0.101 | 112.091
3.5 | 0.911 | 0.008 | -0.101 | 113.869
4 | 0.967 | 0.00853 | -0.101 | 113.332
4.5 | 1.021 | 0.00831 | -0.101 | 122.846
5 | 1.074 | 0.00906 | -0.102 | 118.481
5.5 | 1.124 | 0.00968 | -0.102 | 116.147
6 | 1.172 | 0.011 | -0.102 | 106.593
6.5 | 1.217 | 0.01091 | -0.102 | 111.505
7 | 1.258 | 0.01152 | -0.103 | 109.142
7.5 | 1.295 | 0.01146 | -0.103 | 112.961
8 | 1.327 | 0.01143 | -0.103 | 116.136
8.5 | 1.352 | 0.01143 | -0.103 | 118.285
9 | 1.371 | 0.01332 | -0.103 | 102.926
9.5 | 1.384 | 0.01402 | -0.103 | 98.719
10 | 1.39 | 0.01474 | -0.104 | 94.284
10.5 | 1.389 | 0.01554 | -0.104 | 89.379
11 | 1.382 | 0.01646 | -0.104 | 83.956
11.5 | 1.368 | 0.01741 | -0.104 | 78.562
12 | 1.347 | 0.01849 | -0.103 | 72.862
12.5 | 1.321 | 0.01976 | -0.103 | 66.832
13 | 1.289 | 0.02127 | -0.103 | 60.571
13.5 | 1.251 | 0.02315 | -0.102 | 54.019
14 | 1.2 | 0.02612 | -0.101 | 45.956
14.5 | 1.143 | 0.03072 | -0.1 | 37.188
15 | 1.074 | 0.0396 | -0.097 | 27.121

## 74. Re 5M Mach 0.00 (2)
BIGFOIL.COM POLAR EXPORT
NACA4409
NACA4409 |  |  |  | Cl Max: | 1.8128 | at alpha= | 18 | deg
XFOIL ncrit=9 |  |  |  | L/D Max: | 173.81 | at alpha= | 3 | deg
Re: | 5000000 |  |  | Cd Min: | 0.07034 | at alpha= | 20 | deg
Mach: | 0 |  |  | Cl=0 at alpha= | -4.2945 | deg
|  |  |  | @ Cl=0.1, Cd= | 0.0054401
|  |  |  | @ Cl=0.4, Cd= | 0.0052445
|  |  |  | @ Cl=0.6, Cd= | 0.0052072
alpha (deg) | Cl | Cd | Cm | Cl/Cd
-16 | -1.2229 | 0.03085 | -0.0951 | -39.6402
-15.5 | -1.1964 | 0.02573 | -0.098 | -46.4983
-15 | -1.1509 | 0.02256 | -0.1008 | -51.0151
-14.5 | -1.0995 | 0.02039 | -0.1029 | -53.9235
-14 | -1.0445 | 0.01878 | -0.1049 | -55.6177
-13.5 | -0.9958 | 0.01709 | -0.1054 | -58.268
-13 | -0.9462 | 0.01451 | -0.1067 | -65.2102
-12.5 | -0.889 | 0.01319 | -0.1082 | -67.3995
-12 | -0.8279 | 0.01216 | -0.1102 | -68.0839
-11.5 | -0.7733 | 0.01129 | -0.1106 | -68.4942
-11 | -0.7151 | 0.01057 | -0.1117 | -67.6537
-10.5 | -0.6621 | 0.0099 | -0.1114 | -66.8788
-10 | -0.6087 | 0.00941 | -0.1111 | -64.6865
-9.5 | -0.5568 | 0.00891 | -0.1105 | -62.4916
-9 | -0.5061 | 0.00816 | -0.1096 | -62.0221
-8.5 | -0.4532 | 0.00772 | -0.109 | -58.7047
-8 | -0.3999 | 0.00735 | -0.1085 | -54.4082
-7.5 | -0.3463 | 0.00706 | -0.108 | -49.051
-7 | -0.2928 | 0.00671 | -0.1075 | -43.6364
-6.5 | -0.2392 | 0.00641 | -0.1069 | -37.3167
-6 | -0.1849 | 0.00621 | -0.1065 | -29.7746
-5.5 | -0.131 | 0.00597 | -0.106 | -21.943
-5 | -0.0766 | 0.00581 | -0.1056 | -13.1842
-4.5 | -0.0224 | 0.00565 | -0.1051 | -3.9646
-4 | 0.0321 | 0.00554 | -0.1047 | 5.7942
-3.5 | 0.0865 | 0.00546 | -0.1043 | 15.8425
-3 | 0.1408 | 0.00538 | -0.1038 | 26.171
-2.5 | 0.1952 | 0.00533 | -0.1034 | 36.6229
-2 | 0.2494 | 0.00528 | -0.103 | 47.2348
-1.5 | 0.3037 | 0.00527 | -0.1026 | 57.6281
-1 | 0.3579 | 0.00526 | -0.1022 | 68.0418
-0.5 | 0.4123 | 0.00524 | -0.1018 | 78.6832
0 | 0.4667 | 0.00523 | -0.1015 | 89.2352
0.5 | 0.5211 | 0.00523 | -0.1011 | 99.6367
1 | 0.5753 | 0.00523 | -0.1008 | 110
1.5 | 0.6295 | 0.00518 | -0.1004 | 121.5251
2 | 0.6817 | 0.00494 | -0.0998 | 137.996
2.5 | 0.7317 | 0.00472 | -0.0987 | 155.0212
3 | 0.803 | 0.00462 | -0.1025 | 173.8095
3.5 | 0.8561 | 0.00504 | -0.102 | 169.8611
4 | 0.9016 | 0.00564 | -0.1 | 159.8582
4.5 | 0.9462 | 0.00635 | -0.0978 | 149.0079
5 | 0.991 | 0.00709 | -0.0958 | 139.7743
5.5 | 1.037 | 0.00776 | -0.0939 | 133.634
6 | 1.0846 | 0.00831 | -0.0924 | 130.5174
6.5 | 1.1332 | 0.00877 | -0.0912 | 129.2132
7 | 1.1814 | 0.00923 | -0.0898 | 127.9957
7.5 | 1.2293 | 0.0097 | -0.0885 | 126.732
8 | 1.2769 | 0.01017 | -0.0871 | 125.5556
8.5 | 1.3229 | 0.01071 | -0.0854 | 123.5201
9 | 1.3691 | 0.01119 | -0.0839 | 122.3503
9.5 | 1.4126 | 0.01181 | -0.0819 | 119.6105
10 | 1.4566 | 0.01234 | -0.08 | 118.0389
10.5 | 1.4978 | 0.01297 | -0.0776 | 115.4819
11 | 1.5348 | 0.01378 | -0.0746 | 111.3788
11.5 | 1.5681 | 0.0144 | -0.0707 | 108.8958
12 | 1.5989 | 0.0151 | -0.0665 | 105.8874
12.5 | 1.6287 | 0.01591 | -0.0625 | 102.3696
13 | 1.6547 | 0.01695 | -0.0581 | 97.6224
13.5 | 1.6772 | 0.01826 | -0.0534 | 91.851
14 | 1.6994 | 0.01966 | -0.0491 | 86.4395
14.5 | 1.7227 | 0.02111 | -0.0454 | 81.6059
15 | 1.7435 | 0.02282 | -0.0418 | 76.4023
15.5 | 1.7631 | 0.02477 | -0.0385 | 71.1788
16 | 1.78 | 0.02708 | -0.0355 | 65.7312
16.5 | 1.7935 | 0.02985 | -0.0328 | 60.0838
17 | 1.8038 | 0.03311 | -0.0304 | 54.479
17.5 | 1.8099 | 0.037 | -0.0284 | 48.9162
18 | 1.8128 | 0.04151 | -0.027 | 43.6714
18.5 | 1.8095 | 0.04694 | -0.026 | 38.5492
19 | 1.8023 | 0.05318 | -0.0258 | 33.8906
19.5 | 1.7834 | 0.06123 | -0.0264 | 29.1262
20 | 1.7616 | 0.07034 | -0.0283 | 25.0441

## 75. Re 5M Mach 0.10 (1)
BIGFOIL.COM POLAR EXPORT
NACA4409
NACA4409 |  |  |  | Cl Max: | 1.384 | at alpha= | 10 | deg
JavaFoil+Calcfoil stall+Eppler ext transition |  |  |  | L/D Max: | 123.312 | at alpha= | 4 | deg
Re: | 5000000 |  |  | Cd Min: | 0.00739 | at alpha= | 2 | deg
Mach: | 0.1 |  |  | Cl=0 at alpha= | -4.2845 | deg
|  |  |  | @ Cl=0.1, Cd= | 0.010786
|  |  |  | @ Cl=0.4, Cd= | 0.0095639
|  |  |  | @ Cl=0.6, Cd= | 0.0092697
alpha (deg) | Cl | Cd | Cm | Cl/Cd
-17 | -0.353 | 0.13423 | -0.045 | -2.633
-16.5 | -0.368 | 0.12799 | -0.045 | -2.877
-16 | -0.382 | 0.12153 | -0.045 | -3.147
-15.5 | -0.396 | 0.11556 | -0.045 | -3.429
-15 | -0.409 | 0.109 | -0.046 | -3.753
-14.5 | -0.421 | 0.10334 | -0.046 | -4.072
-14 | -0.431 | 0.0976 | -0.046 | -4.415
-13.5 | -0.439 | 0.09219 | -0.047 | -4.763
-13 | -0.445 | 0.08671 | -0.047 | -5.132
-12.5 | -0.448 | 0.08153 | -0.048 | -5.5
-12 | -0.449 | 0.07626 | -0.049 | -5.886
-11.5 | -0.446 | 0.07104 | -0.051 | -6.28
-11 | -0.44 | 0.06626 | -0.052 | -6.636
-10.5 | -0.43 | 0.06089 | -0.055 | -7.061
-10 | -0.416 | 0.05592 | -0.057 | -7.444
-9.5 | -0.398 | 0.05007 | -0.061 | -7.955
-9 | -0.38 | 0.04184 | -0.067 | -9.071
-8.5 | -0.388 | 0.01548 | -0.086 | -25.057
-8 | -0.381 | 0.00909 | -0.095 | -41.863
-7.5 | -0.338 | 0.00983 | -0.095 | -34.409
-7 | -0.292 | 0.00942 | -0.096 | -31.031
-6.5 | -0.243 | 0.00914 | -0.096 | -26.608
-6 | -0.191 | 0.00989 | -0.096 | -19.36
-5.5 | -0.137 | 0.00964 | -0.097 | -14.264
-5 | -0.082 | 0.0093 | -0.097 | -8.783
-4.5 | -0.025 | 0.00914 | -0.097 | -2.697
-4 | 0.033 | 0.00912 | -0.097 | 3.659
-3.5 | 0.092 | 0.0108 | -0.098 | 8.528
-3 | 0.151 | 0.0107 | -0.098 | 14.132
-2.5 | 0.211 | 0.01035 | -0.098 | 20.355
-2 | 0.27 | 0.01006 | -0.098 | 26.844
-1.5 | 0.33 | 0.00981 | -0.099 | 33.615
-1 | 0.389 | 0.00959 | -0.099 | 40.561
-0.5 | 0.448 | 0.00945 | -0.099 | 47.434
0 | 0.507 | 0.00933 | -0.1 | 54.35
0.5 | 0.566 | 0.00931 | -0.1 | 60.761
1 | 0.625 | 0.00924 | -0.1 | 67.617
1.5 | 0.683 | 0.008 | -0.1 | 85.385
2 | 0.742 | 0.00739 | -0.101 | 100.344
2.5 | 0.8 | 0.00752 | -0.101 | 106.471
3 | 0.858 | 0.00766 | -0.101 | 112.107
3.5 | 0.915 | 0.00811 | -0.101 | 112.868
4 | 0.971 | 0.00788 | -0.102 | 123.312
4.5 | 1.026 | 0.00836 | -0.102 | 122.663
5 | 1.079 | 0.00916 | -0.102 | 117.747
5.5 | 1.13 | 0.00988 | -0.102 | 114.372
6 | 1.177 | 0.0111 | -0.103 | 106.032
6.5 | 1.221 | 0.01101 | -0.103 | 110.936
7 | 1.262 | 0.01164 | -0.103 | 108.42
7.5 | 1.298 | 0.01158 | -0.103 | 112.082
8 | 1.33 | 0.01156 | -0.103 | 115.047
8.5 | 1.354 | 0.01157 | -0.104 | 116.983
9 | 1.371 | 0.01349 | -0.104 | 101.606
9.5 | 1.381 | 0.01421 | -0.104 | 97.192
10 | 1.384 | 0.01496 | -0.104 | 92.508
10.5 | 1.38 | 0.01581 | -0.104 | 87.318
11 | 1.369 | 0.01674 | -0.104 | 81.786
11.5 | 1.35 | 0.01778 | -0.104 | 75.95
12 | 1.325 | 0.01889 | -0.104 | 70.138
12.5 | 1.293 | 0.02026 | -0.104 | 63.842
13 | 1.255 | 0.02196 | -0.103 | 57.14
13.5 | 1.209 | 0.02434 | -0.102 | 49.696
14 | 1.151 | 0.02805 | -0.101 | 41.025
14.5 | 1.08 | 0.03528 | -0.098 | 30.618
15 | 0.992 | 0.05243 | -0.092 | 18.914

## 76. Re 5M Mach 0.10 (2)
BIGFOIL.COM POLAR EXPORT
NACA4409
NACA4409 |  |  |  | Cl Max: | 1.7975 | at alpha= | 17.5 | deg
XFOIL ncrit=9 |  |  |  | L/D Max: | 174.406 | at alpha= | 3 | deg
Re: | 5000000 |  |  | Cd Min: | 0.23397 | at alpha= | -20 | deg
Mach: | 0.1 |  |  | Cl=0 at alpha= | -4.2913 | deg
|  |  |  | @ Cl=0.1, Cd= | 0.0054504
|  |  |  | @ Cl=0.4, Cd= | 0.00526
|  |  |  | @ Cl=0.6, Cd= | 0.0052141
alpha (deg) | Cl | Cd | Cm | Cl/Cd
-20 | -0.6023 | 0.23397 | 0.0173 | -2.5743
-19 | -0.5694 | 0.22081 | 0.0102 | -2.5787
-18.5 | -0.5536 | 0.21416 | 0.0067 | -2.585
-18 | -0.5397 | 0.20693 | 0.0032 | -2.6081
-17 | -0.514 | 0.19109 | -0.0035 | -2.6898
-15 | -1.1383 | 0.03016 | -0.0987 | -37.742
-14.5 | -1.1018 | 0.02421 | -0.1038 | -45.5101
-14 | -1.0512 | 0.02131 | -0.1064 | -49.329
-13.5 | -1.0028 | 0.01882 | -0.1076 | -53.2837
-13 | -0.9494 | 0.01717 | -0.1086 | -55.2941
-12.5 | -0.898 | 0.01421 | -0.1101 | -63.1949
-12 | -0.8368 | 0.01281 | -0.1121 | -65.324
-11.5 | -0.781 | 0.01179 | -0.1126 | -66.2426
-11 | -0.7221 | 0.01097 | -0.1135 | -65.825
-10.5 | -0.6685 | 0.0102 | -0.1131 | -65.5392
-10 | -0.6145 | 0.00965 | -0.1127 | -63.6788
-9.5 | -0.5621 | 0.00908 | -0.1119 | -61.9053
-9 | -0.5107 | 0.00837 | -0.1109 | -61.0155
-8.5 | -0.4575 | 0.00783 | -0.1102 | -58.4291
-8 | -0.4037 | 0.00744 | -0.1096 | -54.2608
-7.5 | -0.3496 | 0.00713 | -0.109 | -49.0323
-7 | -0.2954 | 0.00681 | -0.1084 | -43.3774
-6.5 | -0.2415 | 0.00645 | -0.1077 | -37.4419
-6 | -0.1868 | 0.00624 | -0.1073 | -29.9359
-5.5 | -0.1324 | 0.006 | -0.1067 | -22.0667
-5 | -0.0776 | 0.00582 | -0.1062 | -13.3333
-4 | 0.0319 | 0.00556 | -0.1053 | 5.7374
-3.5 | 0.0866 | 0.00547 | -0.1048 | 15.8318
-3 | 0.1413 | 0.00539 | -0.1044 | 26.2152
-2.5 | 0.196 | 0.00534 | -0.1039 | 36.7041
-2 | 0.2505 | 0.00529 | -0.1035 | 47.3535
-1.5 | 0.3052 | 0.00528 | -0.1031 | 57.803
-1 | 0.3597 | 0.00526 | -0.1027 | 68.384
-0.5 | 0.4143 | 0.00526 | -0.1023 | 78.7643
0 | 0.4691 | 0.00524 | -0.1019 | 89.5229
0.5 | 0.5237 | 0.00524 | -0.1016 | 99.9427
1 | 0.5784 | 0.00523 | -0.1012 | 110.5927
1.5 | 0.6329 | 0.00519 | -0.1009 | 121.9461
2 | 0.6855 | 0.00496 | -0.1003 | 138.2056
2.5 | 0.7358 | 0.00474 | -0.0992 | 155.2321
3 | 0.8075 | 0.00463 | -0.1029 | 174.406
3.5 | 0.8606 | 0.00506 | -0.1024 | 170.0791
4 | 0.9065 | 0.00565 | -0.1003 | 160.4425
5 | 0.9962 | 0.00713 | -0.0959 | 139.7195
5.5 | 1.0423 | 0.00782 | -0.094 | 133.2864
6 | 1.0904 | 0.00835 | -0.0925 | 130.5868
6.5 | 1.1391 | 0.00883 | -0.0911 | 129.0034
7 | 1.1876 | 0.0093 | -0.0897 | 127.6989
7.5 | 1.2357 | 0.00978 | -0.0882 | 126.3497
8 | 1.2836 | 0.01025 | -0.0868 | 125.2293
8.5 | 1.3301 | 0.01079 | -0.085 | 123.2715
9 | 1.3761 | 0.0113 | -0.0833 | 121.7788
9.5 | 1.42 | 0.01192 | -0.0812 | 119.1275
10 | 1.4637 | 0.01248 | -0.079 | 117.2837
10.5 | 1.5042 | 0.01317 | -0.0764 | 114.2141
11 | 1.5399 | 0.01395 | -0.0728 | 110.3871
11.5 | 1.5716 | 0.01462 | -0.0684 | 107.4966
12 | 1.6024 | 0.01538 | -0.0642 | 104.1873
12.5 | 1.6319 | 0.01628 | -0.0599 | 100.2396
13 | 1.6558 | 0.0175 | -0.0551 | 94.6171
13.5 | 1.6766 | 0.01899 | -0.0503 | 88.2886
14 | 1.7014 | 0.02036 | -0.0464 | 83.5658
14.5 | 1.7234 | 0.02201 | -0.0425 | 78.3008
15 | 1.7429 | 0.02396 | -0.0389 | 72.7421
15.5 | 1.7613 | 0.02617 | -0.0356 | 67.3023
16 | 1.7765 | 0.02884 | -0.0327 | 61.5985
16.5 | 1.7874 | 0.03207 | -0.03 | 55.7343
17 | 1.7942 | 0.03594 | -0.0278 | 49.9221
17.5 | 1.7975 | 0.04042 | -0.0261 | 44.4706
18 | 1.7955 | 0.04576 | -0.025 | 39.2373
18.5 | 1.7831 | 0.05261 | -0.0246 | 33.8928
19 | 1.7695 | 0.06005 | -0.0251 | 29.4671
19.5 | 1.7341 | 0.07105 | -0.0274 | 24.4068
20 | 1.7086 | 0.08152 | -0.0307 | 20.9593

## 77. Re 5M Mach 0.25 (1)
BIGFOIL.COM POLAR EXPORT
NACA4409
NACA4409 |  |  |  | Cl Max: | 1.357 | at alpha= | 9 | deg
JavaFoil+Calcfoil stall+Eppler ext transition |  |  |  | L/D Max: | 124.118 | at alpha= | 5 | deg
Re: | 5000000 |  |  | Cd Min: | 0.00731 | at alpha= | 3 | deg
Mach: | 0.25 |  |  | Cl=0 at alpha= | -4.2881 | deg
|  |  |  | @ Cl=0.1, Cd= | 0.0095185
|  |  |  | @ Cl=0.4, Cd= | 0.00975
|  |  |  | @ Cl=0.6, Cd= | 0.0094813
alpha (deg) | Cl | Cd | Cm | Cl/Cd
-15.5 | -0.064 | 0.12098 | -0.046 | -0.527
-15 | -0.061 | 0.11649 | -0.046 | -0.523
-14.5 | -0.151 | 0.11169 | -0.046 | -1.355
-14 | -0.202 | 0.10462 | -0.046 | -1.933
-13.5 | -0.244 | 0.09964 | -0.046 | -2.444
-13 | -0.279 | 0.09348 | -0.046 | -2.986
-12.5 | -0.31 | 0.08775 | -0.046 | -3.527
-12 | -0.335 | 0.08232 | -0.047 | -4.065
-11.5 | -0.354 | 0.07708 | -0.047 | -4.592
-11 | -0.367 | 0.07222 | -0.048 | -5.083
-10.5 | -0.374 | 0.06734 | -0.049 | -5.55
-10 | -0.374 | 0.0625 | -0.051 | -5.984
-9.5 | -0.366 | 0.05735 | -0.054 | -6.382
-9 | -0.353 | 0.05195 | -0.058 | -6.788
-8.5 | -0.335 | 0.04556 | -0.063 | -7.353
-8 | -0.316 | 0.03531 | -0.072 | -8.961
-7.5 | -0.337 | 0.00927 | -0.098 | -36.316
-7 | -0.293 | 0.00988 | -0.098 | -29.706
-6.5 | -0.246 | 0.00945 | -0.099 | -26.014
-6 | -0.194 | 0.00918 | -0.099 | -21.188
-5.5 | -0.14 | 0.00986 | -0.099 | -14.216
-5 | -0.084 | 0.00953 | -0.1 | -8.761
-4.5 | -0.025 | 0.0094 | -0.1 | -2.684
-4 | 0.034 | 0.0093 | -0.1 | 3.675
-3.5 | 0.094 | 0.00937 | -0.1 | 10.083
-3 | 0.155 | 0.01088 | -0.101 | 14.262
-2.5 | 0.216 | 0.01043 | -0.101 | 20.733
-2 | 0.277 | 0.01025 | -0.101 | 27.073
-1.5 | 0.339 | 0.00999 | -0.101 | 33.895
-1 | 0.4 | 0.00975 | -0.102 | 40.982
-0.5 | 0.46 | 0.00962 | -0.102 | 47.853
0 | 0.521 | 0.00951 | -0.102 | 54.803
0.5 | 0.581 | 0.0095 | -0.103 | 61.22
1 | 0.642 | 0.00944 | -0.103 | 67.979
1.5 | 0.702 | 0.00822 | -0.103 | 85.466
2 | 0.762 | 0.00761 | -0.103 | 100.142
2.5 | 0.822 | 0.00778 | -0.104 | 105.703
3 | 0.882 | 0.00731 | -0.104 | 120.619
3.5 | 0.94 | 0.00771 | -0.104 | 121.979
4 | 0.997 | 0.00818 | -0.104 | 121.959
4.5 | 1.053 | 0.00876 | -0.105 | 120.181
5 | 1.106 | 0.00891 | -0.105 | 124.118
5.5 | 1.157 | 0.0107 | -0.105 | 108.072
6 | 1.204 | 0.01096 | -0.105 | 109.862
6.5 | 1.246 | 0.01094 | -0.106 | 113.963
7 | 1.284 | 0.01157 | -0.106 | 110.928
7.5 | 1.316 | 0.0116 | -0.106 | 113.367
8 | 1.34 | 0.01163 | -0.106 | 115.238
8.5 | 1.354 | 0.01363 | -0.106 | 99.318
9 | 1.357 | 0.01445 | -0.106 | 93.941
9.5 | 1.35 | 0.01535 | -0.107 | 87.908
10 | 1.331 | 0.01636 | -0.107 | 81.34
10.5 | 1.3 | 0.01743 | -0.107 | 74.583
11 | 1.256 | 0.01868 | -0.106 | 67.23
11.5 | 1.199 | 0.02029 | -0.106 | 59.098
12 | 1.128 | 0.02267 | -0.105 | 49.762
12.5 | 1.029 | 0.02883 | -0.102 | 35.698
13 | 0.879 | 0.05661 | -0.088 | 15.527
13.5 | 0.752 | 0.09077 | -0.066 | 8.285
14 | 0.663 | 0.1003 | -0.061 | 6.611

## 78. Re 5M Mach 0.25 (2)
BIGFOIL.COM POLAR EXPORT
NACA4409
NACA4409 |  |  |  | Cl Max: | 1.7115 | at alpha= | 15.5 | deg
XFOIL ncrit=9 |  |  |  | L/D Max: | 177.463 | at alpha= | 3 | deg
Re: | 5000000 |  |  | Cd Min: | 0.16092 | at alpha= | -16.5 | deg
Mach: | 0.25 |  |  | Cl=0 at alpha= | -4.2681 | deg
|  |  |  | @ Cl=0.1, Cd= | 0.0055216
|  |  |  | @ Cl=0.4, Cd= | 0.0053146
|  |  |  | @ Cl=0.6, Cd= | 0.0052875
alpha (deg) | Cl | Cd | Cm | Cl/Cd
-16.5 | -0.3321 | 0.16092 | -0.0242 | -2.0638
-16 | -0.3217 | 0.15702 | -0.0263 | -2.0488
-15.5 | -0.3167 | 0.15266 | -0.0279 | -2.0745
-15 | -0.317 | 0.1498 | -0.0289 | -2.1162
-14.5 | -0.318 | 0.14376 | -0.0304 | -2.212
-14 | -0.4414 | 0.15141 | -0.0206 | -2.9153
-13.5 | -0.4349 | 0.14371 | -0.0229 | -3.0262
-13 | -0.4338 | 0.13456 | -0.0254 | -3.2238
-12.5 | -0.5318 | 0.10377 | -0.0379 | -5.1248
-12 | -0.5991 | 0.08533 | -0.0472 | -7.021
-11.5 | -0.7966 | 0.02268 | -0.1198 | -35.1235
-11 | -0.7513 | 0.01619 | -0.1235 | -46.4052
-10.5 | -0.6956 | 0.01351 | -0.1238 | -51.4878
-10 | -0.641 | 0.01213 | -0.1225 | -52.8442
-9.5 | -0.5891 | 0.01078 | -0.1206 | -54.6475
-9 | -0.5349 | 0.00989 | -0.1189 | -54.0849
-8.5 | -0.4793 | 0.00912 | -0.1174 | -52.5548
-8 | -0.4253 | 0.00808 | -0.1158 | -52.6361
-7 | -0.3114 | 0.00718 | -0.1135 | -43.3705
-6.5 | -0.2543 | 0.00677 | -0.1125 | -37.5628
-6 | -0.1976 | 0.00643 | -0.1116 | -30.7309
-5.5 | -0.1403 | 0.00622 | -0.1108 | -22.5563
-5 | -0.0835 | 0.00595 | -0.11 | -14.0336
-4.5 | -0.0263 | 0.00581 | -0.1093 | -4.5267
-4 | 0.0304 | 0.00564 | -0.1086 | 5.3901
-3.5 | 0.087 | 0.00554 | -0.1079 | 15.704
-3 | 0.1436 | 0.00546 | -0.1073 | 26.3004
-2.5 | 0.2002 | 0.0054 | -0.1068 | 37.0741
-2 | 0.2566 | 0.00538 | -0.1063 | 47.6952
-1.5 | 0.3129 | 0.00534 | -0.1057 | 58.5955
-1 | 0.3694 | 0.00532 | -0.1053 | 69.4361
-0.5 | 0.4258 | 0.00531 | -0.1049 | 80.1883
0 | 0.4822 | 0.00531 | -0.1044 | 90.8098
0.5 | 0.5387 | 0.0053 | -0.1041 | 101.6415
1 | 0.5953 | 0.00529 | -0.1037 | 112.5331
1.5 | 0.6516 | 0.00526 | -0.1033 | 123.8783
2 | 0.706 | 0.00505 | -0.1026 | 139.802
2.5 | 0.7581 | 0.00481 | -0.1014 | 157.6091
3 | 0.8323 | 0.00469 | -0.1052 | 177.4627
3.5 | 0.8857 | 0.00515 | -0.1042 | 171.9806
4 | 0.9329 | 0.00577 | -0.1019 | 161.6811
4.5 | 0.978 | 0.00657 | -0.0992 | 148.8584
5 | 1.0239 | 0.00738 | -0.0967 | 138.7398
5.5 | 1.0718 | 0.00806 | -0.0945 | 132.9777
6 | 1.1212 | 0.00864 | -0.0926 | 129.7685
6.5 | 1.1717 | 0.00913 | -0.0908 | 128.3352
7 | 1.2219 | 0.00963 | -0.0889 | 126.8847
7.5 | 1.2714 | 0.01016 | -0.0869 | 125.1378
8 | 1.3195 | 0.01075 | -0.0846 | 122.7442
8.5 | 1.3676 | 0.01129 | -0.0822 | 121.1337
9 | 1.4126 | 0.01198 | -0.0793 | 117.9132
9.5 | 1.4572 | 0.01262 | -0.0763 | 115.4675
10 | 1.4945 | 0.01341 | -0.0719 | 111.4467
10.5 | 1.5263 | 0.01425 | -0.0664 | 107.1088
11 | 1.559 | 0.01513 | -0.0614 | 103.0403
11.5 | 1.5894 | 0.0162 | -0.0562 | 98.1111
12 | 1.6169 | 0.0175 | -0.051 | 92.3943
12.5 | 1.6357 | 0.0194 | -0.0451 | 84.3144
13 | 1.6563 | 0.02141 | -0.04 | 77.361
13.5 | 1.676 | 0.02369 | -0.0354 | 70.7472
14 | 1.6927 | 0.02646 | -0.0313 | 63.972
14.5 | 1.7022 | 0.03009 | -0.0276 | 56.5703
15 | 1.7071 | 0.03446 | -0.0245 | 49.5386
15.5 | 1.7115 | 0.03924 | -0.0224 | 43.6162
16 | 1.7058 | 0.04541 | -0.021 | 37.5644
16.5 | 1.694 | 0.05261 | -0.0205 | 32.1992
17 | 1.6712 | 0.06157 | -0.0213 | 27.1431
17.5 | 1.6501 | 0.07108 | -0.0233 | 23.2147
18 | 1.6179 | 0.08282 | -0.0272 | 19.5351
18.5 | 1.5806 | 0.09638 | -0.0332 | 16.3997
19 | 1.5434 | 0.11099 | -0.0407 | 13.9058
19.5 | 1.4995 | 0.1277 | -0.0504 | 11.7424
20 | 1.4592 | 0.14456 | -0.061 | 10.0941

## 79. Re 5M Mach 0.50 (1)
BIGFOIL.COM POLAR EXPORT
NACA4409
NACA4409 |  |  |  | Cl Max: | 1.305 | at alpha= | 6.5 | deg
JavaFoil+Calcfoil stall+Eppler ext transition |  |  |  | L/D Max: | 133.181 | at alpha= | 4 | deg
Re: | 5000000 |  |  | Cd Min: | 0.00735 | at alpha= | 2.5 | deg
Mach: | 0.5 |  |  | Cl=0 at alpha= | -4.2923 | deg
|  |  |  | @ Cl=0.1, Cd= | 0.010254
|  |  |  | @ Cl=0.4, Cd= | 0.010596
|  |  |  | @ Cl=0.6, Cd= | 0.0096766
alpha (deg) | Cl | Cd | Cm | Cl/Cd
-20 | -0.838 | 0.1419 | -0.06 | -5.905
-19.5 | -0.81 | 0.14836 | -0.059 | -5.463
-19 | -0.785 | 0.13756 | -0.059 | -5.705
-18.5 | -0.759 | 0.12843 | -0.06 | -5.913
-18 | -0.732 | 0.13568 | -0.058 | -5.393
-17.5 | -0.706 | 0.12458 | -0.059 | -5.667
-17 | -0.68 | 0.11563 | -0.059 | -5.884
-16.5 | -0.652 | 0.12265 | -0.057 | -5.318
-16 | -0.627 | 0.11115 | -0.058 | -5.637
-15.5 | -0.601 | 0.10233 | -0.059 | -5.874
-15 | -0.573 | 0.10798 | -0.056 | -5.306
-14.5 | -0.547 | 0.09751 | -0.057 | -5.611
-14 | -0.522 | 0.08887 | -0.06 | -5.877
-13.5 | -0.493 | 0.09207 | -0.055 | -5.358
-13 | -0.468 | 0.08378 | -0.058 | -5.583
-12.5 | -0.44 | 0.08569 | -0.055 | -5.136
-12 | -0.414 | 0.07889 | -0.055 | -5.243
-11.5 | -0.388 | 0.0713 | -0.059 | -5.444
-11 | -0.36 | 0.07298 | -0.054 | -4.932
-10.5 | -0.334 | 0.06628 | -0.057 | -5.039
-10 | -0.307 | 0.06564 | -0.054 | -4.67
-9.5 | -0.28 | 0.06057 | -0.055 | -4.626
-9 | -0.253 | 0.05927 | -0.054 | -4.271
-8.5 | -0.226 | 0.05488 | -0.055 | -4.126
-8 | -0.2 | 0.05305 | -0.054 | -3.761
-7.5 | -0.173 | 0.04884 | -0.056 | -3.542
-7 | -0.146 | 0.04657 | -0.057 | -3.138
-6.5 | -0.119 | 0.0445 | -0.057 | -2.68
-6 | -0.148 | 0.04114 | -0.061 | -3.589
-5.5 | -0.144 | 0.00936 | -0.111 | -15.405
-5 | -0.089 | 0.0099 | -0.111 | -8.999
-4.5 | -0.027 | 0.00966 | -0.112 | -2.843
-4 | 0.038 | 0.00956 | -0.112 | 3.936
-3.5 | 0.105 | 0.01031 | -0.112 | 10.15
-3 | 0.173 | 0.01014 | -0.113 | 17.015
-2.5 | 0.241 | 0.01002 | -0.113 | 24.055
-2 | 0.31 | 0.00981 | -0.113 | 31.555
-1.5 | 0.378 | 0.01065 | -0.113 | 35.519
-1 | 0.447 | 0.01048 | -0.114 | 42.64
-0.5 | 0.514 | 0.00968 | -0.114 | 53.128
0 | 0.582 | 0.00969 | -0.114 | 60.071
0.5 | 0.649 | 0.00964 | -0.115 | 67.355
1 | 0.717 | 0.00969 | -0.115 | 73.945
1.5 | 0.784 | 0.00966 | -0.115 | 81.168
2 | 0.851 | 0.00766 | -0.116 | 111.048
2.5 | 0.918 | 0.00735 | -0.116 | 124.926
3 | 0.984 | 0.0078 | -0.116 | 126.084
3.5 | 1.047 | 0.00835 | -0.116 | 125.506
4 | 1.109 | 0.00833 | -0.117 | 133.181
4.5 | 1.167 | 0.00927 | -0.117 | 125.984
5 | 1.219 | 0.01077 | -0.117 | 113.156
5.5 | 1.264 | 0.0106 | -0.117 | 119.211
6 | 1.296 | 0.01279 | -0.118 | 101.276
6.5 | 1.305 | 0.01381 | -0.118 | 94.485
7 | 1.272 | 0.01505 | -0.118 | 84.504
7.5 | 1.107 | 0.01676 | -0.118 | 66.022
8 | 0.806 | 0.01782 | -0.118 | 45.236
8.5 | 0.836 | 0.01889 | -0.118 | 44.266
9 | 0.866 | 0.01985 | -0.117 | 43.604
9.5 | 0.896 | 0.02072 | -0.117 | 43.222
10 | 0.897 | 0.02637 | -0.113 | 34.023
10.5 | 0.941 | 0.02535 | -0.115 | 37.127
11 | 0.978 | 0.0251 | -0.116 | 38.944
11.5 | 0.841 | 0.08128 | -0.06 | 10.352

## 80. Re 5M Mach 0.50 (2)
BIGFOIL.COM POLAR EXPORT
NACA4409
NACA4409 |  |  |  | Cl Max: | 0.8563 | at alpha= | 2.5 | deg
XFOIL ncrit=9 |  |  |  | L/D Max: | 165.629 | at alpha= | 2.5 | deg
Re: | 5000000 |  |  | Cd Min: | 0.24824 | at alpha= | -19.5 | deg
Mach: | 0.5 |  |  | Cl=0 at alpha= | -4.1532 | deg
|  |  |  | @ Cl=0.1, Cd= | 0.0059039
|  |  |  | @ Cl=0.4, Cd= | 0.0056234
|  |  |  | @ Cl=0.6, Cd= | 0.0055506
alpha (deg) | Cl | Cd | Cm | Cl/Cd
-19.5 | -0.6281 | 0.24824 | 0.016 | -2.5302
-19 | -0.6069 | 0.24076 | 0.0116 | -2.5208
-18.5 | -0.5851 | 0.23291 | 0.0074 | -2.5121
-18 | -0.5649 | 0.22487 | 0.0032 | -2.5121
-17.5 | -0.5444 | 0.21728 | -0.0008 | -2.5055
-17 | -0.5255 | 0.20969 | -0.0046 | -2.5061
-16.5 | -0.5065 | 0.20182 | -0.0083 | -2.5097
-16 | -0.4884 | 0.19387 | -0.0118 | -2.5192
-15.5 | -0.4727 | 0.18519 | -0.0153 | -2.5525
-15 | -0.4537 | 0.1792 | -0.018 | -2.5318
-14.5 | -0.4363 | 0.17255 | -0.0206 | -2.5285
-14 | -0.4225 | 0.16499 | -0.023 | -2.5608
-13.5 | -0.41 | 0.15746 | -0.0252 | -2.6038
-13 | -0.3981 | 0.15023 | -0.0271 | -2.6499
-12.5 | -0.3885 | 0.14292 | -0.0288 | -2.7183
-12 | -0.3797 | 0.13532 | -0.0307 | -2.8059
-11.5 | -0.3583 | 0.1258 | -0.0372 | -2.8482
-11 | -0.3362 | 0.11674 | -0.0442 | -2.8799
-10.5 | -0.317 | 0.10782 | -0.0506 | -2.9401
-10 | -0.2972 | 0.10084 | -0.055 | -2.9472
-9.5 | -0.2851 | 0.0921 | -0.0605 | -3.0955
-9 | -0.2736 | 0.08245 | -0.0679 | -3.3184
-8.5 | -0.2595 | 0.07152 | -0.0795 | -3.6284
-8 | -0.2236 | 0.05899 | -0.1001 | -3.7905
-7.5 | -0.2106 | 0.04662 | -0.1208 | -4.5174
-7 | -0.2242 | 0.03624 | -0.1295 | -6.1865
-6.5 | -0.2366 | 0.02216 | -0.1363 | -10.6769
-6 | -0.2348 | 0.01099 | -0.1349 | -21.3649
-5.5 | -0.1806 | 0.00785 | -0.1311 | -23.0064
-5 | -0.114 | 0.00694 | -0.1282 | -16.4265
-4.5 | -0.0464 | 0.00646 | -0.1258 | -7.1827
-4 | 0.0205 | 0.00613 | -0.1239 | 3.3442
-3.5 | 0.0868 | 0.00593 | -0.1222 | 14.6374
-3 | 0.1525 | 0.0058 | -0.1208 | 26.2931
-2.5 | 0.2176 | 0.00572 | -0.1195 | 38.042
-2 | 0.2823 | 0.00567 | -0.1185 | 49.7884
-1.5 | 0.3467 | 0.00564 | -0.1175 | 61.4716
-1 | 0.4108 | 0.00562 | -0.1166 | 73.0961
-0.5 | 0.4753 | 0.00558 | -0.1159 | 85.1792
0 | 0.5396 | 0.00556 | -0.1153 | 97.0504
0.5 | 0.6041 | 0.00555 | -0.1146 | 108.8468
1 | 0.6686 | 0.00555 | -0.114 | 120.4685
1.5 | 0.733 | 0.00554 | -0.1133 | 132.3105
2 | 0.7966 | 0.00547 | -0.1124 | 145.6307
2.5 | 0.8563 | 0.00517 | -0.1107 | 165.6286

## 81. Re 6M Mach 0.00 (1)
BIGFOIL.COM POLAR EXPORT
NACA4409
NACA4409 |  |  |  | Cl Max: | 1.391 | at alpha= | 10 | deg
JavaFoil+Calcfoil stall+Eppler ext transition |  |  |  | L/D Max: | 122.421 | at alpha= | 4.5 | deg
Re: | 6000000 |  |  | Cd Min: | 0.00753 | at alpha= | 2.5 | deg
Mach: | 0 |  |  | Cl=0 at alpha= | -4.2845 | deg
|  |  |  | @ Cl=0.1, Cd= | 0.010648
|  |  |  | @ Cl=0.4, Cd= | 0.0093758
|  |  |  | @ Cl=0.6, Cd= | 0.0091724
alpha (deg) | Cl | Cd | Cm | Cl/Cd
-17.5 | -0.381 | 0.13727 | -0.045 | -2.774
-17 | -0.393 | 0.13097 | -0.045 | -3.004
-16.5 | -0.406 | 0.12476 | -0.046 | -3.254
-16 | -0.418 | 0.11832 | -0.046 | -3.532
-15.5 | -0.429 | 0.11195 | -0.046 | -3.832
-15 | -0.439 | 0.10638 | -0.047 | -4.129
-14.5 | -0.448 | 0.10093 | -0.047 | -4.439
-14 | -0.455 | 0.09519 | -0.047 | -4.783
-13.5 | -0.461 | 0.08982 | -0.048 | -5.13
-13 | -0.464 | 0.08434 | -0.049 | -5.502
-12.5 | -0.465 | 0.07891 | -0.05 | -5.89
-12 | -0.463 | 0.07384 | -0.051 | -6.268
-11.5 | -0.458 | 0.06902 | -0.053 | -6.632
-11 | -0.45 | 0.06357 | -0.055 | -7.071
-10.5 | -0.438 | 0.05822 | -0.058 | -7.525
-10 | -0.424 | 0.05233 | -0.061 | -8.098
-9.5 | -0.406 | 0.04495 | -0.066 | -9.041
-9 | -0.39 | 0.03462 | -0.073 | -11.258
-8.5 | -0.42 | 0.00876 | -0.094 | -47.971
-8 | -0.381 | 0.00928 | -0.095 | -41.059
-7.5 | -0.338 | 0.00955 | -0.095 | -35.395
-7 | -0.292 | 0.00917 | -0.095 | -31.826
-6.5 | -0.243 | 0.00894 | -0.096 | -27.142
-6 | -0.191 | 0.00965 | -0.096 | -19.778
-5.5 | -0.137 | 0.00946 | -0.096 | -14.474
-5 | -0.081 | 0.0092 | -0.096 | -8.842
-4.5 | -0.025 | 0.00909 | -0.097 | -2.699
-4 | 0.033 | 0.00914 | -0.097 | 3.631
-3.5 | 0.092 | 0.01068 | -0.097 | 8.575
-3 | 0.15 | 0.01045 | -0.097 | 14.391
-2.5 | 0.21 | 0.01007 | -0.098 | 20.804
-2 | 0.269 | 0.00981 | -0.098 | 27.394
-1.5 | 0.328 | 0.00957 | -0.098 | 34.27
-1 | 0.387 | 0.0094 | -0.099 | 41.182
-0.5 | 0.446 | 0.00929 | -0.099 | 48.011
0 | 0.505 | 0.00917 | -0.099 | 55.027
0.5 | 0.563 | 0.00921 | -0.099 | 61.166
1 | 0.622 | 0.00915 | -0.1 | 67.958
1.5 | 0.68 | 0.00915 | -0.1 | 74.325
2 | 0.738 | 0.00811 | -0.1 | 91.012
2.5 | 0.797 | 0.00753 | -0.1 | 105.839
3 | 0.854 | 0.00773 | -0.101 | 110.438
3.5 | 0.911 | 0.00809 | -0.101 | 112.548
4 | 0.967 | 0.00861 | -0.101 | 112.281
4.5 | 1.021 | 0.00834 | -0.101 | 122.421
5 | 1.074 | 0.00914 | -0.102 | 117.523
5.5 | 1.124 | 0.01047 | -0.102 | 107.411
6 | 1.172 | 0.01062 | -0.102 | 110.333
6.5 | 1.217 | 0.01123 | -0.102 | 108.394
7 | 1.258 | 0.01113 | -0.103 | 113.029
7.5 | 1.295 | 0.01107 | -0.103 | 117.018
8 | 1.328 | 0.01166 | -0.103 | 113.891
8.5 | 1.353 | 0.01163 | -0.103 | 116.278
9 | 1.372 | 0.01164 | -0.103 | 117.876
9.5 | 1.385 | 0.01355 | -0.103 | 102.201
10 | 1.391 | 0.01425 | -0.104 | 97.629
10.5 | 1.39 | 0.01502 | -0.104 | 92.579
11 | 1.383 | 0.01589 | -0.104 | 87.023
11.5 | 1.369 | 0.0168 | -0.104 | 81.509
12 | 1.349 | 0.01782 | -0.104 | 75.716
12.5 | 1.323 | 0.01899 | -0.103 | 69.667
13 | 1.292 | 0.02038 | -0.103 | 63.378
13.5 | 1.254 | 0.02208 | -0.103 | 56.803
14 | 1.206 | 0.02464 | -0.102 | 48.928
14.5 | 1.151 | 0.02833 | -0.101 | 40.629
15 | 1.088 | 0.03473 | -0.098 | 31.327

## 82. Re 6M Mach 0.00 (2)
BIGFOIL.COM POLAR EXPORT
NACA4409
NACA4409 |  |  |  | Cl Max: | 1.8397 | at alpha= | 18 | deg
XFOIL ncrit=9 |  |  |  | L/D Max: | 169.505 | at alpha= | 3.5 | deg
Re: | 6000000 |  |  | Cd Min: | 0.06491 | at alpha= | 20 | deg
Mach: | 0 |  |  | Cl=0 at alpha= | -4.2853 | deg
|  |  |  | @ Cl=0.1, Cd= | 0.0053314
|  |  |  | @ Cl=0.4, Cd= | 0.0051623
|  |  |  | @ Cl=0.6, Cd= | 0.0051412
alpha (deg) | Cl | Cd | Cm | Cl/Cd
-17 | -1.2681 | 0.03418 | -0.0993 | -37.1006
-16.5 | -1.2937 | 0.02765 | -0.0967 | -46.7884
-16 | -1.2539 | 0.02397 | -0.0997 | -52.3112
-15.5 | -1.2067 | 0.0214 | -0.1018 | -56.3879
-15 | -1.156 | 0.01935 | -0.1036 | -59.7416
-14.5 | -1.1018 | 0.01776 | -0.1053 | -62.0383
-14 | -1.0501 | 0.01655 | -0.106 | -63.4502
-13.5 | -0.9978 | 0.01522 | -0.1067 | -65.5585
-13 | -0.9419 | 0.01415 | -0.1078 | -66.5654
-12.5 | -0.8839 | 0.01244 | -0.1098 | -71.0531
-12 | -0.8265 | 0.01135 | -0.111 | -72.8194
-11.5 | -0.7711 | 0.01053 | -0.1115 | -73.2289
-11 | -0.7171 | 0.00987 | -0.1116 | -72.6545
-10.5 | -0.6645 | 0.00927 | -0.1112 | -71.6828
-10 | -0.6124 | 0.00882 | -0.1106 | -69.4331
-9.5 | -0.5606 | 0.00839 | -0.1098 | -66.8176
-9 | -0.508 | 0.00793 | -0.1092 | -64.0605
-8.5 | -0.4556 | 0.0074 | -0.1086 | -61.5676
-8 | -0.4023 | 0.00705 | -0.108 | -57.0638
-7.5 | -0.3486 | 0.00676 | -0.1076 | -51.568
-7 | -0.2946 | 0.00653 | -0.1071 | -45.1149
-6.5 | -0.2409 | 0.0062 | -0.1066 | -38.8548
-6 | -0.1866 | 0.006 | -0.1062 | -31.1
-5.5 | -0.1323 | 0.00583 | -0.1057 | -22.693
-5 | -0.0778 | 0.00565 | -0.1053 | -13.7699
-4.5 | -0.0234 | 0.00553 | -0.1049 | -4.2315
-4 | 0.0311 | 0.00544 | -0.1045 | 5.7169
-3.5 | 0.0855 | 0.00535 | -0.1041 | 15.9813
-3 | 0.14 | 0.00528 | -0.1037 | 26.5152
-2.5 | 0.1945 | 0.00524 | -0.1033 | 37.1183
-2 | 0.2489 | 0.00522 | -0.1029 | 47.682
-1.5 | 0.3035 | 0.00518 | -0.1026 | 58.5907
-1 | 0.358 | 0.00517 | -0.1022 | 69.2456
-0.5 | 0.4124 | 0.00516 | -0.1019 | 79.9225
0 | 0.4672 | 0.00515 | -0.1016 | 90.7184
0.5 | 0.5217 | 0.00514 | -0.1013 | 101.4981
1 | 0.5762 | 0.00515 | -0.101 | 111.8835
1.5 | 0.6306 | 0.00513 | -0.1007 | 122.924
2 | 0.6841 | 0.00503 | -0.1003 | 136.004
2.5 | 0.735 | 0.00487 | -0.0994 | 150.924
3 | 0.7811 | 0.00473 | -0.0975 | 165.1374
3.5 | 0.856 | 0.00505 | -0.1021 | 169.505
4 | 0.9014 | 0.00566 | -0.1001 | 159.258
4.5 | 0.9462 | 0.00636 | -0.0979 | 148.7736
5.5 | 1.0393 | 0.00758 | -0.0944 | 137.1108
6 | 1.0875 | 0.00808 | -0.093 | 134.5916
6.5 | 1.1361 | 0.00854 | -0.0917 | 133.0328
7 | 1.1848 | 0.00897 | -0.0904 | 132.0847
7.5 | 1.233 | 0.00942 | -0.0891 | 130.8917
8 | 1.281 | 0.00985 | -0.0878 | 130.0508
8.5 | 1.328 | 0.01033 | -0.0864 | 128.5576
9 | 1.3739 | 0.01085 | -0.0847 | 126.6267
9.5 | 1.419 | 0.01137 | -0.083 | 124.8021
10 | 1.4631 | 0.01191 | -0.0811 | 122.8463
10.5 | 1.5043 | 0.01257 | -0.0788 | 119.6738
11 | 1.5444 | 0.01321 | -0.0763 | 116.9114
11.5 | 1.5815 | 0.01384 | -0.0732 | 114.2702
12 | 1.6118 | 0.01451 | -0.0688 | 111.082
12.5 | 1.641 | 0.0153 | -0.0645 | 107.2549
13 | 1.6644 | 0.01645 | -0.0595 | 101.1793
13.5 | 1.6921 | 0.01743 | -0.0555 | 97.0797
14 | 1.7185 | 0.01854 | -0.0517 | 92.6915
14.5 | 1.7428 | 0.01986 | -0.0479 | 87.7543
15 | 1.7648 | 0.02142 | -0.0442 | 82.3903
15.5 | 1.7858 | 0.02319 | -0.0408 | 77.0073
16 | 1.8036 | 0.02536 | -0.0376 | 71.1199
16.5 | 1.8182 | 0.02799 | -0.0348 | 64.9589
17 | 1.8288 | 0.03117 | -0.0322 | 58.6718
17.5 | 1.8376 | 0.03475 | -0.0301 | 52.8806
18 | 1.8397 | 0.03917 | -0.0283 | 46.9671
18.5 | 1.829 | 0.04524 | -0.0269 | 40.4288
19 | 1.8191 | 0.05153 | -0.0262 | 35.3018
19.5 | 1.8154 | 0.05734 | -0.0261 | 31.6603
20 | 1.8009 | 0.06491 | -0.0269 | 27.7446

## 83. Re 6M Mach 0.10 (1)
BIGFOIL.COM POLAR EXPORT
NACA4409
NACA4409 |  |  |  | Cl Max: | 1.385 | at alpha= | 10 | deg
JavaFoil+Calcfoil stall+Eppler ext transition |  |  |  | L/D Max: | 122.166 | at alpha= | 4.5 | deg
Re: | 6000000 |  |  | Cd Min: | 0.00756 | at alpha= | 2.5 | deg
Mach: | 0.1 |  |  | Cl=0 at alpha= | -4.2845 | deg
|  |  |  | @ Cl=0.1, Cd= | 0.010696
|  |  |  | @ Cl=0.4, Cd= | 0.0094239
|  |  |  | @ Cl=0.6, Cd= | 0.0092127
alpha (deg) | Cl | Cd | Cm | Cl/Cd
-17.5 | -0.339 | 0.13919 | -0.045 | -2.433
-17 | -0.354 | 0.13319 | -0.045 | -2.655
-16.5 | -0.368 | 0.12634 | -0.046 | -2.916
-16 | -0.383 | 0.12023 | -0.046 | -3.183
-15.5 | -0.396 | 0.11378 | -0.046 | -3.485
-15 | -0.409 | 0.10778 | -0.046 | -3.798
-14.5 | -0.421 | 0.10192 | -0.047 | -4.131
-14 | -0.431 | 0.0963 | -0.047 | -4.478
-13.5 | -0.439 | 0.09101 | -0.048 | -4.828
-13 | -0.445 | 0.08544 | -0.048 | -5.213
-12.5 | -0.449 | 0.08036 | -0.049 | -5.586
-12 | -0.449 | 0.07504 | -0.05 | -5.99
-11.5 | -0.447 | 0.06984 | -0.052 | -6.398
-11 | -0.441 | 0.06502 | -0.054 | -6.775
-10.5 | -0.431 | 0.05945 | -0.057 | -7.251
-10 | -0.418 | 0.05424 | -0.059 | -7.701
-9.5 | -0.4 | 0.04783 | -0.063 | -8.372
-9 | -0.384 | 0.03815 | -0.07 | -10.056
-8.5 | -0.418 | 0.00883 | -0.095 | -47.333
-8 | -0.381 | 0.00939 | -0.095 | -40.535
-7.5 | -0.338 | 0.00966 | -0.095 | -35.013
-7 | -0.292 | 0.00927 | -0.096 | -31.523
-6.5 | -0.243 | 0.009 | -0.096 | -27.009
-6 | -0.191 | 0.00975 | -0.096 | -19.642
-5.5 | -0.137 | 0.00948 | -0.097 | -14.502
-5 | -0.082 | 0.00922 | -0.097 | -8.863
-4.5 | -0.025 | 0.00912 | -0.097 | -2.701
-4 | 0.033 | 0.00916 | -0.097 | 3.641
-3.5 | 0.092 | 0.01073 | -0.098 | 8.584
-3 | 0.151 | 0.01048 | -0.098 | 14.423
-2.5 | 0.211 | 0.01011 | -0.098 | 20.82
-2 | 0.27 | 0.00984 | -0.098 | 27.458
-1.5 | 0.33 | 0.00961 | -0.099 | 34.296
-1 | 0.389 | 0.00945 | -0.099 | 41.188
-0.5 | 0.448 | 0.00931 | -0.099 | 48.132
0 | 0.507 | 0.00921 | -0.1 | 55.037
0.5 | 0.566 | 0.00923 | -0.1 | 61.308
1 | 0.625 | 0.0092 | -0.1 | 67.937
1.5 | 0.683 | 0.00921 | -0.1 | 74.226
2 | 0.742 | 0.00816 | -0.101 | 90.885
2.5 | 0.8 | 0.00756 | -0.101 | 105.917
3 | 0.858 | 0.00777 | -0.101 | 110.466
3.5 | 0.915 | 0.0082 | -0.101 | 111.616
4 | 0.971 | 0.00869 | -0.102 | 111.781
4.5 | 1.026 | 0.0084 | -0.102 | 122.166
5 | 1.079 | 0.00924 | -0.102 | 116.712
5.5 | 1.129 | 0.01058 | -0.102 | 106.777
6 | 1.177 | 0.01072 | -0.103 | 109.777
6.5 | 1.222 | 0.01134 | -0.103 | 107.708
7 | 1.262 | 0.01124 | -0.103 | 112.278
7.5 | 1.299 | 0.01119 | -0.103 | 116.105
8 | 1.33 | 0.01116 | -0.103 | 119.257
8.5 | 1.354 | 0.01178 | -0.104 | 114.986
9 | 1.371 | 0.01304 | -0.104 | 105.158
9.5 | 1.382 | 0.01374 | -0.104 | 100.594
10 | 1.385 | 0.01446 | -0.104 | 95.793
10.5 | 1.381 | 0.01527 | -0.104 | 90.486
11 | 1.37 | 0.01615 | -0.104 | 84.829
11.5 | 1.352 | 0.01714 | -0.104 | 78.861
12 | 1.327 | 0.01819 | -0.104 | 72.968
12.5 | 1.296 | 0.01948 | -0.104 | 66.512
13 | 1.258 | 0.021 | -0.103 | 59.926
13.5 | 1.214 | 0.02309 | -0.103 | 52.573
14 | 1.158 | 0.02616 | -0.102 | 44.247
14.5 | 1.092 | 0.03143 | -0.1 | 34.753
15 | 1.015 | 0.0425 | -0.096 | 23.875

## 84. Re 6M Mach 0.10 (2)
BIGFOIL.COM POLAR EXPORT
NACA4409
NACA4409 |  |  |  | Cl Max: | 1.8231 | at alpha= | 17.5 | deg
XFOIL ncrit=9 |  |  |  | L/D Max: | 169.724 | at alpha= | 3.5 | deg
Re: | 6000000 |  |  | Cd Min: | 0.0724 | at alpha= | 20 | deg
Mach: | 0.1 |  |  | Cl=0 at alpha= | -4.2819 | deg
|  |  |  | @ Cl=0.1, Cd= | 0.0053416
|  |  |  | @ Cl=0.4, Cd= | 0.0051726
|  |  |  | @ Cl=0.6, Cd= | 0.0051431
alpha (deg) | Cl | Cd | Cm | Cl/Cd
-15.5 | -1.2032 | 0.02677 | -0.1022 | -44.9458
-15 | -1.1611 | 0.02269 | -0.1053 | -51.1723
-14.5 | -1.1108 | 0.02 | -0.1074 | -55.54
-14 | -1.0575 | 0.01812 | -0.1088 | -58.3609
-13.5 | -1.0078 | 0.0164 | -0.1091 | -61.4512
-13 | -0.9519 | 0.01513 | -0.11 | -62.9147
-12.5 | -0.892 | 0.01376 | -0.1117 | -64.8256
-12 | -0.8342 | 0.01196 | -0.1133 | -69.7492
-11.5 | -0.779 | 0.01097 | -0.1135 | -71.0119
-11 | -0.7241 | 0.01021 | -0.1135 | -70.9207
-10.5 | -0.6709 | 0.00953 | -0.1129 | -70.3987
-10 | -0.6183 | 0.00903 | -0.1121 | -68.4718
-9.5 | -0.5661 | 0.00854 | -0.1112 | -66.2881
-9 | -0.5125 | 0.00815 | -0.1106 | -62.8834
-8.5 | -0.4599 | 0.00753 | -0.1098 | -61.0757
-8 | -0.4062 | 0.00713 | -0.1091 | -56.9705
-7.5 | -0.352 | 0.00682 | -0.1085 | -51.6129
-7 | -0.2975 | 0.00657 | -0.108 | -45.2816
-6.5 | -0.2432 | 0.00625 | -0.1074 | -38.912
-6 | -0.1885 | 0.00603 | -0.1069 | -31.2604
-5.5 | -0.1337 | 0.00587 | -0.1065 | -22.7768
-5 | -0.0789 | 0.00567 | -0.106 | -13.9153
-4.5 | -0.0239 | 0.00555 | -0.1056 | -4.3063
-4 | 0.0309 | 0.00545 | -0.1051 | 5.6697
-3.5 | 0.0856 | 0.00536 | -0.1047 | 15.9701
-3 | 0.1405 | 0.00529 | -0.1043 | 26.5595
-2.5 | 0.1952 | 0.00525 | -0.1038 | 37.181
-2 | 0.25 | 0.00523 | -0.1034 | 47.8011
-1.5 | 0.3049 | 0.00519 | -0.1031 | 58.7476
-1 | 0.3598 | 0.00518 | -0.1027 | 69.4595
-0.5 | 0.4145 | 0.00517 | -0.1023 | 80.1741
0 | 0.4696 | 0.00516 | -0.102 | 91.0078
0.5 | 0.5244 | 0.00515 | -0.1017 | 101.8252
1.5 | 0.634 | 0.00514 | -0.1011 | 123.3463
2 | 0.6879 | 0.00505 | -0.1007 | 136.2178
2.5 | 0.7391 | 0.00488 | -0.0998 | 151.4549
3 | 0.7855 | 0.00474 | -0.0979 | 165.7173
3.5 | 0.8605 | 0.00507 | -0.1025 | 169.7239
4.5 | 0.9511 | 0.00639 | -0.0981 | 148.8419
5 | 0.9975 | 0.00704 | -0.0962 | 141.6903
5.5 | 1.0446 | 0.00764 | -0.0945 | 136.7277
6 | 1.0932 | 0.00813 | -0.093 | 134.4649
6.5 | 1.1422 | 0.00858 | -0.0917 | 133.1235
7 | 1.1913 | 0.00902 | -0.0904 | 132.0732
7.5 | 1.2397 | 0.00948 | -0.089 | 130.77
8 | 1.2878 | 0.00994 | -0.0875 | 129.5573
8.5 | 1.3353 | 0.01041 | -0.086 | 128.2709
9 | 1.381 | 0.01096 | -0.0842 | 126.0036
9.5 | 1.4266 | 0.01148 | -0.0823 | 124.2683
10 | 1.4703 | 0.01206 | -0.0802 | 121.9154
10.5 | 1.5107 | 0.01278 | -0.0775 | 118.2081
11 | 1.5515 | 0.01339 | -0.0749 | 115.8701
11.5 | 1.5852 | 0.01403 | -0.0709 | 112.9865
12 | 1.6153 | 0.01477 | -0.0664 | 109.3636
12.5 | 1.6439 | 0.01566 | -0.0618 | 104.9745
13 | 1.668 | 0.01684 | -0.0569 | 99.0499
13.5 | 1.6955 | 0.01792 | -0.0528 | 94.615
14 | 1.7212 | 0.01916 | -0.0488 | 89.833
14.5 | 1.7444 | 0.02067 | -0.0449 | 84.3928
15 | 1.7654 | 0.02245 | -0.0412 | 78.637
15.5 | 1.7855 | 0.02448 | -0.0378 | 72.9371
16 | 1.8009 | 0.02705 | -0.0347 | 66.5767
16.5 | 1.8129 | 0.03015 | -0.0319 | 60.1294
17 | 1.8177 | 0.03414 | -0.0293 | 53.2425
17.5 | 1.8231 | 0.03829 | -0.0275 | 47.613
18 | 1.8158 | 0.04406 | -0.026 | 41.212
18.5 | 1.8099 | 0.04993 | -0.0251 | 36.2487
19 | 1.7973 | 0.05685 | -0.025 | 31.6148
19.5 | 1.7897 | 0.06355 | -0.0255 | 28.1621
20 | 1.7699 | 0.0724 | -0.0272 | 24.4461

## 85. Re 6M Mach 0.25 (1)
BIGFOIL.COM POLAR EXPORT
NACA4409
NACA4409 |  |  |  | Cl Max: | 1.358 | at alpha= | 9 | deg
JavaFoil+Calcfoil stall+Eppler ext transition |  |  |  | L/D Max: | 121.889 | at alpha= | 5 | deg
Re: | 6000000 |  |  | Cd Min: | 0.00779 | at alpha= | 3.5 | deg
Mach: | 0.25 |  |  | Cl=0 at alpha= | -4.2881 | deg
|  |  |  | @ Cl=0.1, Cd= | 0.0093987
|  |  |  | @ Cl=0.4, Cd= | 0.0096
|  |  |  | @ Cl=0.6, Cd= | 0.0094038
alpha (deg) | Cl | Cd | Cm | Cl/Cd
-15 | -0.061 | 0.11528 | -0.046 | -0.528
-14.5 | -0.151 | 0.11028 | -0.046 | -1.373
-14 | -0.202 | 0.10355 | -0.046 | -1.954
-13.5 | -0.244 | 0.09875 | -0.046 | -2.467
-13 | -0.279 | 0.09205 | -0.047 | -3.034
-12.5 | -0.31 | 0.08672 | -0.047 | -3.571
-12 | -0.335 | 0.081 | -0.048 | -4.133
-11.5 | -0.354 | 0.07594 | -0.048 | -4.664
-11 | -0.367 | 0.07125 | -0.049 | -5.157
-10.5 | -0.374 | 0.06646 | -0.05 | -5.631
-10 | -0.375 | 0.06153 | -0.052 | -6.087
-9.5 | -0.367 | 0.05628 | -0.055 | -6.517
-9 | -0.354 | 0.05052 | -0.06 | -7.004
-8.5 | -0.337 | 0.04351 | -0.066 | -7.743
-8 | -0.321 | 0.03095 | -0.076 | -10.38
-7.5 | -0.337 | 0.00902 | -0.098 | -37.335
-7 | -0.293 | 0.00971 | -0.098 | -30.207
-6.5 | -0.246 | 0.0093 | -0.099 | -26.436
-6 | -0.194 | 0.01005 | -0.099 | -19.34
-5.5 | -0.14 | 0.00974 | -0.099 | -14.399
-5 | -0.084 | 0.00944 | -0.1 | -8.844
-4.5 | -0.025 | 0.00938 | -0.1 | -2.689
-4 | 0.034 | 0.00937 | -0.1 | 3.651
-3.5 | 0.094 | 0.00926 | -0.1 | 10.198
-3 | 0.155 | 0.01067 | -0.101 | 14.55
-2.5 | 0.216 | 0.01019 | -0.101 | 21.213
-2 | 0.277 | 0.01 | -0.101 | 27.749
-1.5 | 0.339 | 0.00978 | -0.101 | 34.647
-1 | 0.4 | 0.0096 | -0.102 | 41.639
-0.5 | 0.46 | 0.00947 | -0.102 | 48.601
0 | 0.521 | 0.00939 | -0.102 | 55.493
0.5 | 0.581 | 0.00941 | -0.103 | 61.818
1 | 0.642 | 0.00939 | -0.103 | 68.372
1.5 | 0.702 | 0.00937 | -0.103 | 74.935
2 | 0.762 | 0.00837 | -0.103 | 91.041
2.5 | 0.822 | 0.0078 | -0.104 | 105.379
3 | 0.882 | 0.00806 | -0.104 | 109.373
3.5 | 0.94 | 0.00779 | -0.104 | 120.686
4 | 0.997 | 0.00826 | -0.104 | 120.796
4.5 | 1.053 | 0.00879 | -0.105 | 119.727
5 | 1.106 | 0.00908 | -0.105 | 121.889
5.5 | 1.157 | 0.01049 | -0.105 | 110.261
6 | 1.204 | 0.01062 | -0.105 | 113.433
6.5 | 1.247 | 0.01121 | -0.106 | 111.201
7 | 1.284 | 0.01117 | -0.106 | 114.94
7.5 | 1.316 | 0.0112 | -0.106 | 117.536
8 | 1.341 | 0.01121 | -0.106 | 119.602
8.5 | 1.355 | 0.01318 | -0.106 | 102.782
9 | 1.358 | 0.01396 | -0.107 | 97.288
9.5 | 1.351 | 0.01484 | -0.107 | 91.016
10 | 1.332 | 0.0158 | -0.107 | 84.325
10.5 | 1.301 | 0.01682 | -0.107 | 77.363
11 | 1.258 | 0.018 | -0.107 | 69.881
11.5 | 1.202 | 0.0195 | -0.106 | 61.627
12 | 1.132 | 0.0216 | -0.106 | 52.409
12.5 | 1.043 | 0.02573 | -0.103 | 40.522
13 | 0.923 | 0.03814 | -0.097 | 24.206
13.5 | 0.769 | 0.07888 | -0.077 | 9.744
14 | 0.666 | 0.09677 | -0.065 | 6.883

## 86. Re 6M Mach 0.25 (2)
BIGFOIL.COM POLAR EXPORT
NACA4409
NACA4409 |  |  |  | Cl Max: | 1.7514 | at alpha= | 15.5 | deg
XFOIL ncrit=9 |  |  |  | L/D Max: | 171.667 | at alpha= | 3.5 | deg
Re: | 6000000 |  |  | Cd Min: | 0.1869 | at alpha= | -16.5 | deg
Mach: | 0.25 |  |  | Cl=0 at alpha= | -4.2579 | deg
|  |  |  | @ Cl=0.1, Cd= | 0.0054031
|  |  |  | @ Cl=0.4, Cd= | 0.0052338
|  |  |  | @ Cl=0.6, Cd= | 0.0051987
alpha (deg) | Cl | Cd | Cm | Cl/Cd
-16.5 | -0.5015 | 0.1869 | -0.0068 | -2.6833
-16 | -0.4896 | 0.17883 | -0.0101 | -2.7378
-15 | -0.4719 | 0.16223 | -0.0162 | -2.9088
-14.5 | -0.4633 | 0.15452 | -0.0189 | -2.9983
-14 | -0.4521 | 0.14825 | -0.021 | -3.0496
-13.5 | -0.4414 | 0.14201 | -0.0229 | -3.1082
-13 | -0.5597 | 0.10585 | -0.038 | -5.2877
-12.5 | -0.622 | 0.08794 | -0.0475 | -7.073
-12 | -0.7098 | 0.06452 | -0.0685 | -11.0012
-11.5 | -0.796 | 0.01988 | -0.1235 | -40.0402
-11 | -0.7525 | 0.01414 | -0.1254 | -53.2178
-10.5 | -0.702 | 0.01209 | -0.1237 | -58.0645
-10 | -0.6484 | 0.01099 | -0.1218 | -58.9991
-9.5 | -0.5953 | 0.00995 | -0.1199 | -59.8291
-9 | -0.5398 | 0.00916 | -0.1182 | -58.9301
-8.5 | -0.4835 | 0.0085 | -0.1168 | -56.8824
-8 | -0.4277 | 0.0078 | -0.1154 | -54.8333
-7.5 | -0.3713 | 0.00725 | -0.1141 | -51.2138
-7 | -0.3138 | 0.00686 | -0.1131 | -45.7434
-6.5 | -0.2561 | 0.00657 | -0.1122 | -38.9802
-6 | -0.1995 | 0.00623 | -0.1112 | -32.0225
-5.5 | -0.1419 | 0.00601 | -0.1105 | -23.6106
-5 | -0.0848 | 0.0058 | -0.1097 | -14.6207
-4.5 | -0.0276 | 0.00565 | -0.1091 | -4.885
-4 | 0.0294 | 0.00551 | -0.1084 | 5.3358
-3.5 | 0.0863 | 0.00542 | -0.1078 | 15.9225
-3 | 0.1431 | 0.00535 | -0.1073 | 26.7477
-2.5 | 0.1998 | 0.0053 | -0.1068 | 37.6981
-2 | 0.2563 | 0.00527 | -0.1063 | 48.6338
-1.5 | 0.313 | 0.00526 | -0.1058 | 59.5057
-1 | 0.3694 | 0.00525 | -0.1053 | 70.3619
-0.5 | 0.4262 | 0.00522 | -0.105 | 81.6475
0 | 0.4827 | 0.00521 | -0.1046 | 92.6488
0.5 | 0.5395 | 0.0052 | -0.1042 | 103.75
1 | 0.5963 | 0.0052 | -0.1039 | 114.6731
1.5 | 0.6529 | 0.00518 | -0.1036 | 126.0425
2 | 0.7087 | 0.00512 | -0.1031 | 138.418
2.5 | 0.7616 | 0.00494 | -0.1021 | 154.17
3 | 0.8094 | 0.00481 | -0.1 | 168.2744
3.5 | 0.8858 | 0.00516 | -0.1043 | 171.6667
4 | 0.9323 | 0.00581 | -0.1019 | 160.4647
4.5 | 0.9781 | 0.00657 | -0.0993 | 148.8737
5 | 1.0257 | 0.00726 | -0.0971 | 141.281
5.5 | 1.0745 | 0.00787 | -0.095 | 136.5311
6 | 1.1247 | 0.00839 | -0.0932 | 134.0524
6.5 | 1.1755 | 0.00886 | -0.0915 | 132.6749
7 | 1.2261 | 0.00934 | -0.0897 | 131.2741
7.5 | 1.2762 | 0.00984 | -0.0877 | 129.6951
8 | 1.3253 | 0.01037 | -0.0856 | 127.8014
8.5 | 1.3733 | 0.01093 | -0.0832 | 125.645
9 | 1.4201 | 0.01153 | -0.0806 | 123.1657
9.5 | 1.4649 | 0.01219 | -0.0776 | 120.1723
10 | 1.5056 | 0.01296 | -0.0738 | 116.1728
10.5 | 1.5402 | 0.01365 | -0.0687 | 112.8352
11 | 1.5728 | 0.01449 | -0.0635 | 108.5438
11.5 | 1.6036 | 0.0155 | -0.0583 | 103.4581
12 | 1.6277 | 0.01692 | -0.0524 | 96.1998
12.5 | 1.6566 | 0.01824 | -0.0476 | 90.8224
13 | 1.6798 | 0.02001 | -0.0425 | 83.948
13.5 | 1.7016 | 0.02208 | -0.0378 | 77.0652
14 | 1.7215 | 0.02454 | -0.0336 | 70.1508
14.5 | 1.7355 | 0.02776 | -0.0298 | 62.518
15 | 1.7451 | 0.03163 | -0.0266 | 55.1723
15.5 | 1.7514 | 0.03611 | -0.024 | 48.5018
16 | 1.7376 | 0.04278 | -0.0219 | 40.6171
16.5 | 1.7159 | 0.05074 | -0.0209 | 33.8175
17 | 1.6881 | 0.05987 | -0.0212 | 28.1961
17.5 | 1.67 | 0.06855 | -0.0224 | 24.3618
18 | 1.6379 | 0.07986 | -0.0257 | 20.5096
18.5 | 1.6019 | 0.09288 | -0.031 | 17.247
19 | 1.5634 | 0.10738 | -0.0383 | 14.5595
19.5 | 1.5276 | 0.12237 | -0.0467 | 12.4835
20 | 1.4783 | 0.1407 | -0.0581 | 10.5068

## 87. Re 6M Mach 0.50 (1)
BIGFOIL.COM POLAR EXPORT
NACA4409
NACA4409 |  |  |  | Cl Max: | 1.305 | at alpha= | 6.5 | deg
JavaFoil+Calcfoil stall+Eppler ext transition |  |  |  | L/D Max: | 132.661 | at alpha= | 4 | deg
Re: | 6000000 |  |  | Cd Min: | 0.0079 | at alpha= | 3 | deg
Mach: | 0.5 |  |  | Cl=0 at alpha= | -4.2923 | deg
|  |  |  | @ Cl=0.1, Cd= | 0.010129
|  |  |  | @ Cl=0.4, Cd= | 0.010412
|  |  |  | @ Cl=0.6, Cd= | 0.0095419
alpha (deg) | Cl | Cd | Cm | Cl/Cd
-20 | -0.839 | 0.13968 | -0.061 | -6.005
-19.5 | -0.811 | 0.14647 | -0.059 | -5.535
-19 | -0.785 | 0.13577 | -0.06 | -5.784
-18.5 | -0.761 | 0.12624 | -0.061 | -6.025
-18 | -0.732 | 0.13342 | -0.058 | -5.486
-17.5 | -0.706 | 0.12223 | -0.059 | -5.78
-17 | -0.681 | 0.11337 | -0.061 | -6.011
-16.5 | -0.653 | 0.12037 | -0.057 | -5.422
-16 | -0.627 | 0.10863 | -0.059 | -5.776
-15.5 | -0.603 | 0.09942 | -0.062 | -6.066
-15 | -0.573 | 0.10638 | -0.056 | -5.387
-14.5 | -0.548 | 0.0956 | -0.058 | -5.73
-14 | -0.524 | 0.08637 | -0.062 | -6.065
-13.5 | -0.494 | 0.0915 | -0.056 | -5.394
-13 | -0.469 | 0.08216 | -0.059 | -5.703
-12.5 | -0.44 | 0.08358 | -0.056 | -5.268
-12 | -0.414 | 0.07775 | -0.056 | -5.324
-11.5 | -0.39 | 0.06911 | -0.062 | -5.638
-11 | -0.36 | 0.07182 | -0.055 | -5.017
-10.5 | -0.335 | 0.06471 | -0.059 | -5.174
-10 | -0.307 | 0.0647 | -0.055 | -4.743
-9.5 | -0.281 | 0.05945 | -0.057 | -4.72
-9 | -0.253 | 0.05841 | -0.055 | -4.338
-8.5 | -0.227 | 0.05405 | -0.057 | -4.196
-8 | -0.2 | 0.05223 | -0.056 | -3.825
-7.5 | -0.173 | 0.04789 | -0.059 | -3.62
-7 | -0.146 | 0.04576 | -0.059 | -3.2
-6.5 | -0.119 | 0.04383 | -0.059 | -2.726
-6 | -0.148 | 0.04016 | -0.063 | -3.688
-5.5 | -0.144 | 0.00964 | -0.111 | -14.956
-5 | -0.089 | 0.0098 | -0.111 | -9.091
-4.5 | -0.027 | 0.01063 | -0.112 | -2.584
-4 | 0.038 | 0.01036 | -0.112 | 3.631
-3.5 | 0.105 | 0.01011 | -0.112 | 10.354
-3 | 0.173 | 0.00987 | -0.113 | 17.482
-2.5 | 0.241 | 0.00978 | -0.113 | 24.639
-2 | 0.31 | 0.00954 | -0.113 | 32.45
-1.5 | 0.378 | 0.01046 | -0.113 | 36.162
-1 | 0.447 | 0.01031 | -0.114 | 43.319
-0.5 | 0.514 | 0.0102 | -0.114 | 50.447
0 | 0.582 | 0.00955 | -0.114 | 60.909
0.5 | 0.649 | 0.00952 | -0.115 | 68.238
1 | 0.717 | 0.00964 | -0.115 | 74.354
1.5 | 0.784 | 0.00969 | -0.115 | 80.902
2 | 0.851 | 0.00864 | -0.116 | 98.442
2.5 | 0.918 | 0.00796 | -0.116 | 115.342
3 | 0.984 | 0.0079 | -0.116 | 124.531
3.5 | 1.048 | 0.0083 | -0.116 | 126.211
4 | 1.109 | 0.00836 | -0.117 | 132.661
4.5 | 1.167 | 0.00937 | -0.117 | 124.604
5 | 1.219 | 0.01051 | -0.117 | 116.004
5.5 | 1.264 | 0.01088 | -0.117 | 116.246
6 | 1.296 | 0.01238 | -0.118 | 104.727
6.5 | 1.305 | 0.01337 | -0.118 | 97.662
7 | 1.273 | 0.01455 | -0.118 | 87.473
7.5 | 1.108 | 0.01621 | -0.118 | 68.359
8 | 0.807 | 0.01721 | -0.118 | 46.915
8.5 | 0.837 | 0.01824 | -0.118 | 45.911
9 | 0.867 | 0.01923 | -0.118 | 45.092
9.5 | 0.897 | 0.01996 | -0.118 | 44.963
10 | 0.917 | 0.02304 | -0.116 | 39.789
10.5 | 0.948 | 0.02385 | -0.116 | 39.744
11 | 0.98 | 0.02412 | -0.117 | 40.655
11.5 | 0.845 | 0.07923 | -0.066 | 10.666

## 88. Re 6M Mach 0.50 (2)
BIGFOIL.COM POLAR EXPORT
NACA4409
NACA4409 |  |  |  | Cl Max: | 1.483 | at alpha= | 9 | deg
XFOIL ncrit=9 |  |  |  | L/D Max: | 180.853 | at alpha= | 3.5 | deg
Re: | 6000000 |  |  | Cd Min: | 0.25641 | at alpha= | -20 | deg
Mach: | 0.5 |  |  | Cl=0 at alpha= | -4.1451 | deg
|  |  |  | @ Cl=0.1, Cd= | 0.005759
|  |  |  | @ Cl=0.4, Cd= | 0.0054954
|  |  |  | @ Cl=0.6, Cd= | 0.0054218
alpha (deg) | Cl | Cd | Cm | Cl/Cd
-20 | -0.6499 | 0.25641 | 0.0208 | -2.5346
-19.5 | -0.6289 | 0.24831 | 0.0162 | -2.5327
-19 | -0.6085 | 0.23949 | 0.0118 | -2.5408
-18.5 | -0.5864 | 0.23324 | 0.0076 | -2.5141
-18 | -0.5659 | 0.22535 | 0.0034 | -2.5112
-17.5 | -0.5449 | 0.21752 | -0.0005 | -2.5051
-17 | -0.5261 | 0.20978 | -0.0045 | -2.5079
-16.5 | -0.5071 | 0.20184 | -0.0082 | -2.5124
-16 | -0.4893 | 0.19373 | -0.0117 | -2.5257
-15.5 | -0.4724 | 0.18579 | -0.015 | -2.5427
-15 | -0.4577 | 0.17753 | -0.018 | -2.5782
-14.5 | -0.4382 | 0.17224 | -0.0203 | -2.5441
-14 | -0.428 | 0.16315 | -0.023 | -2.6234
-13.5 | -0.4159 | 0.15567 | -0.0252 | -2.6717
-13 | -0.403 | 0.14899 | -0.027 | -2.7049
-12.5 | -0.3942 | 0.14161 | -0.0286 | -2.7837
-12 | -0.3731 | 0.13337 | -0.0339 | -2.7975
-11.5 | -0.3514 | 0.12416 | -0.0405 | -2.8302
-11 | -0.3297 | 0.1153 | -0.0469 | -2.8595
-10.5 | -0.3123 | 0.10654 | -0.053 | -2.9313
-10 | -0.3021 | 0.09856 | -0.0569 | -3.0651
-9.5 | -0.2898 | 0.08968 | -0.063 | -3.2315
-9 | -0.2743 | 0.08057 | -0.0708 | -3.4045
-8.5 | -0.2527 | 0.06937 | -0.0845 | -3.6428
-8 | -0.2206 | 0.05167 | -0.1174 | -4.2694
-7.5 | -0.2347 | 0.04367 | -0.124 | -5.3744
-7 | -0.2429 | 0.03305 | -0.1322 | -7.3495
-6.5 | -0.2525 | 0.01948 | -0.1371 | -12.962
-6 | -0.2407 | 0.01011 | -0.1346 | -23.8081
-5.5 | -0.183 | 0.00754 | -0.1308 | -24.2706
-5 | -0.116 | 0.00663 | -0.1279 | -17.4962
-4.5 | -0.0477 | 0.00624 | -0.1257 | -7.6442
-4 | 0.0195 | 0.00595 | -0.1237 | 3.2773
-3.5 | 0.0862 | 0.00578 | -0.1221 | 14.9135
-3 | 0.152 | 0.00568 | -0.1207 | 26.7606
-2.5 | 0.2175 | 0.0056 | -0.1196 | 38.8393
-2 | 0.2824 | 0.00554 | -0.1185 | 50.9747
-1.5 | 0.3471 | 0.00552 | -0.1176 | 62.8804
-1 | 0.4115 | 0.00549 | -0.1168 | 74.9545
-0.5 | 0.4762 | 0.00546 | -0.1162 | 87.2161
0 | 0.541 | 0.00544 | -0.1156 | 99.4485
0.5 | 0.6057 | 0.00542 | -0.115 | 111.7528
1 | 0.6704 | 0.00543 | -0.1144 | 123.4622
1.5 | 0.735 | 0.00543 | -0.1137 | 135.3591
2 | 0.7993 | 0.00543 | -0.1129 | 147.2007
2.5 | 0.8607 | 0.00525 | -0.1115 | 163.9429
3 | 0.9149 | 0.00514 | -0.1086 | 177.9961
3.5 | 0.9965 | 0.00551 | -0.1114 | 180.853
4 | 1.0464 | 0.00633 | -0.1073 | 165.3081
4.5 | 1.0933 | 0.00737 | -0.1025 | 148.3446
5 | 1.144 | 0.00824 | -0.0981 | 138.835
5.5 | 1.1981 | 0.00894 | -0.0941 | 134.0157
6 | 1.2533 | 0.00957 | -0.0899 | 130.9613
6.5 | 1.3076 | 0.01022 | -0.0853 | 127.9452
7 | 1.3552 | 0.01088 | -0.0791 | 124.5588
7.5 | 1.4001 | 0.01167 | -0.0722 | 119.9743
8 | 1.4403 | 0.01279 | -0.0646 | 112.6114
8.5 | 1.4725 | 0.01444 | -0.056 | 101.9737
9 | 1.483 | 0.01746 | -0.0459 | 84.937
9.5 | 1.4723 | 0.0225 | -0.0367 | 65.4356
10 | 1.4511 | 0.02915 | -0.0296 | 49.7804
10.5 | 1.4216 | 0.0372 | -0.025 | 38.2151
11 | 1.391 | 0.04622 | -0.0231 | 30.0952
11.5 | 1.3549 | 0.05665 | -0.0238 | 23.917
12 | 1.3141 | 0.06857 | -0.0269 | 19.1644
12.5 | 1.2733 | 0.08192 | -0.0324 | 15.5432
13 | 1.2391 | 0.09605 | -0.0399 | 12.9006
13.5 | 1.2095 | 0.11106 | -0.0488 | 10.8905
14 | 1.1844 | 0.1265 | -0.0584 | 9.3628

## 89. Re 7M Mach 0.00 (1)
BIGFOIL.COM POLAR EXPORT
NACA4409
NACA4409 |  |  |  | Cl Max: | 1.392 | at alpha= | 10 | deg
JavaFoil+Calcfoil stall+Eppler ext transition |  |  |  | L/D Max: | 122.011 | at alpha= | 4.5 | deg
Re: | 7000000 |  |  | Cd Min: | 0.0078 | at alpha= | 3 | deg
Mach: | 0 |  |  | Cl=0 at alpha= | -4.2845 | deg
|  |  |  | @ Cl=0.1, Cd= | 0.010483
|  |  |  | @ Cl=0.4, Cd= | 0.009258
|  |  |  | @ Cl=0.6, Cd= | 0.0091812
alpha (deg) | Cl | Cd | Cm | Cl/Cd
-17.5 | -0.381 | 0.13583 | -0.046 | -2.804
-17 | -0.394 | 0.12988 | -0.046 | -3.031
-16.5 | -0.406 | 0.12324 | -0.046 | -3.295
-16 | -0.418 | 0.1173 | -0.047 | -3.564
-15.5 | -0.429 | 0.11122 | -0.047 | -3.859
-15 | -0.439 | 0.10522 | -0.047 | -4.177
-14.5 | -0.448 | 0.09973 | -0.048 | -4.495
-14 | -0.456 | 0.09412 | -0.048 | -4.841
-13.5 | -0.461 | 0.08865 | -0.049 | -5.202
-13 | -0.464 | 0.08327 | -0.05 | -5.578
-12.5 | -0.465 | 0.07789 | -0.051 | -5.975
-12 | -0.463 | 0.07305 | -0.052 | -6.343
-11.5 | -0.458 | 0.06791 | -0.054 | -6.75
-11 | -0.45 | 0.06237 | -0.056 | -7.221
-10.5 | -0.44 | 0.05658 | -0.059 | -7.768
-10 | -0.426 | 0.0505 | -0.063 | -8.426
-9.5 | -0.409 | 0.04233 | -0.068 | -9.67
-9 | -0.398 | 0.02872 | -0.077 | -13.849
-8.5 | -0.42 | 0.00921 | -0.094 | -45.663
-8 | -0.381 | 0.00912 | -0.095 | -41.78
-7.5 | -0.338 | 0.00946 | -0.095 | -35.737
-7 | -0.292 | 0.00909 | -0.095 | -32.087
-6.5 | -0.243 | 0.00887 | -0.096 | -27.348
-6 | -0.191 | 0.00962 | -0.096 | -19.841
-5.5 | -0.137 | 0.00939 | -0.096 | -14.595
-5 | -0.081 | 0.00917 | -0.096 | -8.877
-4.5 | -0.025 | 0.00915 | -0.097 | -2.683
-4 | 0.033 | 0.00905 | -0.097 | 3.668
-3.5 | 0.092 | 0.01052 | -0.097 | 8.713
-3 | 0.15 | 0.01025 | -0.097 | 14.673
-2.5 | 0.21 | 0.00987 | -0.098 | 21.222
-2 | 0.269 | 0.00964 | -0.098 | 27.883
-1.5 | 0.328 | 0.00944 | -0.098 | 34.756
-1 | 0.387 | 0.00928 | -0.099 | 41.732
-0.5 | 0.446 | 0.00918 | -0.099 | 48.569
0 | 0.505 | 0.00908 | -0.099 | 55.547
0.5 | 0.563 | 0.0092 | -0.099 | 61.187
1 | 0.622 | 0.00917 | -0.1 | 67.824
1.5 | 0.68 | 0.00919 | -0.1 | 73.992
2 | 0.738 | 0.00832 | -0.1 | 88.787
2.5 | 0.797 | 0.00827 | -0.1 | 96.274
3 | 0.854 | 0.0078 | -0.101 | 109.518
3.5 | 0.911 | 0.00811 | -0.101 | 112.304
4 | 0.967 | 0.00865 | -0.101 | 111.701
4.5 | 1.021 | 0.00837 | -0.101 | 122.011
5 | 1.074 | 0.00931 | -0.102 | 115.389
5.5 | 1.124 | 0.0103 | -0.102 | 109.144
6 | 1.172 | 0.0111 | -0.102 | 105.596
6.5 | 1.217 | 0.01093 | -0.102 | 111.305
7 | 1.258 | 0.01081 | -0.103 | 116.394
7.5 | 1.295 | 0.01139 | -0.103 | 113.747
8 | 1.328 | 0.01131 | -0.103 | 117.372
8.5 | 1.353 | 0.01129 | -0.103 | 119.905
9 | 1.372 | 0.01129 | -0.103 | 121.594
9.5 | 1.385 | 0.01317 | -0.104 | 105.148
10 | 1.392 | 0.01385 | -0.104 | 100.487
10.5 | 1.391 | 0.01459 | -0.104 | 95.337
11 | 1.384 | 0.01544 | -0.104 | 89.658
11.5 | 1.371 | 0.0163 | -0.104 | 84.078
12 | 1.351 | 0.01728 | -0.104 | 78.182
12.5 | 1.325 | 0.01839 | -0.104 | 72.056
13 | 1.294 | 0.01969 | -0.103 | 65.709
13.5 | 1.257 | 0.02126 | -0.103 | 59.137
14 | 1.21 | 0.02354 | -0.102 | 51.39
14.5 | 1.156 | 0.0267 | -0.101 | 43.311
15 | 1.097 | 0.03183 | -0.099 | 34.453

## 90. Re 7M Mach 0.00 (2)
BIGFOIL.COM POLAR EXPORT
NACA4409
NACA4409 |  |  |  | Cl Max: | 1.8632 | at alpha= | 18.5 | deg
XFOIL ncrit=9 |  |  |  | L/D Max: | 158.418 | at alpha= | 4 | deg
Re: | 7000000 |  |  | Cd Min: | 0.05976 | at alpha= | 20 | deg
Mach: | 0 |  |  | Cl=0 at alpha= | -4.278 | deg
|  |  |  | @ Cl=0.1, Cd= | 0.0052434
|  |  |  | @ Cl=0.4, Cd= | 0.0050985
|  |  |  | @ Cl=0.6, Cd= | 0.00507
alpha (deg) | Cl | Cd | Cm | Cl/Cd
-17.5 | -1.3216 | 0.03244 | -0.102 | -40.7398
-17 | -1.3377 | 0.02728 | -0.0989 | -49.0359
-16.5 | -1.3054 | 0.02383 | -0.1002 | -54.7797
-16 | -1.2598 | 0.02123 | -0.1021 | -59.3406
-15.5 | -1.2099 | 0.01924 | -0.1037 | -62.8846
-15 | -1.1573 | 0.01757 | -0.1053 | -65.868
-14.5 | -1.102 | 0.01623 | -0.1069 | -67.899
-14 | -1.0525 | 0.01518 | -0.1067 | -69.3347
-13.5 | -0.9986 | 0.01405 | -0.1075 | -71.0747
-13 | -0.9396 | 0.01316 | -0.1091 | -71.3982
-12 | -0.8258 | 0.01089 | -0.1115 | -75.831
-11.5 | -0.7706 | 0.01007 | -0.1119 | -76.5243
-11 | -0.7188 | 0.00942 | -0.1114 | -76.3057
-10.5 | -0.6674 | 0.00887 | -0.1107 | -75.2424
-10 | -0.6156 | 0.00844 | -0.11 | -72.9384
-9.5 | -0.5634 | 0.00803 | -0.1093 | -70.1619
-9 | -0.5101 | 0.00769 | -0.1088 | -66.3329
-8.5 | -0.4575 | 0.00721 | -0.1082 | -63.4535
-8 | -0.4042 | 0.00684 | -0.1077 | -59.0936
-7.5 | -0.3503 | 0.00655 | -0.1072 | -53.4809
-7 | -0.2963 | 0.00633 | -0.1068 | -46.8088
-6.5 | -0.2422 | 0.00607 | -0.1064 | -39.9012
-6 | -0.188 | 0.00586 | -0.1059 | -32.0819
-5.5 | -0.1333 | 0.00573 | -0.1056 | -23.2635
-5 | -0.079 | 0.00554 | -0.1051 | -14.2599
-4.5 | -0.0242 | 0.00544 | -0.1048 | -4.4485
-4 | 0.0303 | 0.00534 | -0.1044 | 5.6742
-3.5 | 0.0849 | 0.00526 | -0.104 | 16.1407
-3 | 0.1394 | 0.0052 | -0.1036 | 26.8077
-2.5 | 0.194 | 0.00517 | -0.1033 | 37.5242
-2 | 0.2485 | 0.00515 | -0.1029 | 48.2524
-1.5 | 0.3032 | 0.00513 | -0.1026 | 59.1033
-1 | 0.358 | 0.00511 | -0.1022 | 70.0587
0 | 0.4675 | 0.00508 | -0.1017 | 92.0276
0.5 | 0.5224 | 0.00507 | -0.1014 | 103.0375
1 | 0.5771 | 0.00507 | -0.1012 | 113.8264
1.5 | 0.6316 | 0.00507 | -0.1009 | 124.5759
2 | 0.6855 | 0.00507 | -0.1005 | 135.2071
2.5 | 0.7367 | 0.00498 | -0.0997 | 147.9317
3 | 0.785 | 0.00505 | -0.0983 | 155.4455
4 | 0.9014 | 0.00569 | -0.1001 | 158.4183
4.5 | 0.9466 | 0.00635 | -0.098 | 149.0709
5 | 0.9936 | 0.00691 | -0.0964 | 143.7916
5.5 | 1.0412 | 0.00745 | -0.0948 | 139.7584
6 | 1.0897 | 0.00792 | -0.0934 | 137.5884
6.5 | 1.139 | 0.00832 | -0.0922 | 136.899
7 | 1.1879 | 0.00873 | -0.091 | 136.071
7.5 | 1.2364 | 0.00916 | -0.0898 | 134.9782
8 | 1.2842 | 0.00961 | -0.0884 | 133.6316
8.5 | 1.332 | 0.01004 | -0.0871 | 132.6693
9 | 1.3777 | 0.01057 | -0.0854 | 130.3406
9.5 | 1.4238 | 0.01104 | -0.0839 | 128.9674
10 | 1.4679 | 0.01159 | -0.082 | 126.6523
10.5 | 1.5098 | 0.01223 | -0.0797 | 123.4505
11 | 1.5517 | 0.01279 | -0.0776 | 121.3213
11.5 | 1.591 | 0.01341 | -0.0749 | 118.6428
12 | 1.6219 | 0.01408 | -0.0706 | 115.1918
12.5 | 1.6499 | 0.01488 | -0.066 | 110.8804
13 | 1.6771 | 0.01579 | -0.0615 | 106.2128
13.5 | 1.7057 | 0.0167 | -0.0576 | 102.1377
14 | 1.733 | 0.01773 | -0.0537 | 97.7439
14.5 | 1.7577 | 0.01898 | -0.0498 | 92.608
15 | 1.7808 | 0.02043 | -0.0461 | 87.1659
15.5 | 1.8028 | 0.0221 | -0.0427 | 81.5747
16 | 1.8209 | 0.02425 | -0.0394 | 75.0887
16.5 | 1.8362 | 0.02685 | -0.0365 | 68.3873
17 | 1.8466 | 0.03007 | -0.0339 | 61.41
17.5 | 1.8567 | 0.03347 | -0.0317 | 55.4736
18 | 1.8578 | 0.0379 | -0.0297 | 49.0185
18.5 | 1.8632 | 0.0422 | -0.0284 | 44.1517
19 | 1.8587 | 0.04769 | -0.0274 | 38.9746
19.5 | 1.8567 | 0.05307 | -0.0269 | 34.9859
20 | 1.8437 | 0.05976 | -0.0265 | 30.8517

## 91. Re 7M Mach 0.10 (1)
BIGFOIL.COM POLAR EXPORT
NACA4409
NACA4409 |  |  |  | Cl Max: | 1.386 | at alpha= | 10 | deg
JavaFoil+Calcfoil stall+Eppler ext transition |  |  |  | L/D Max: | 121.429 | at alpha= | 4.5 | deg
Re: | 7000000 |  |  | Cd Min: | 0.00786 | at alpha= | 3 | deg
Mach: | 0.1 |  |  | Cl=0 at alpha= | -4.2845 | deg
|  |  |  | @ Cl=0.1, Cd= | 0.010505
|  |  |  | @ Cl=0.4, Cd= | 0.0092814
|  |  |  | @ Cl=0.6, Cd= | 0.0091888
alpha (deg) | Cl | Cd | Cm | Cl/Cd
-17 | -0.354 | 0.13174 | -0.046 | -2.685
-16.5 | -0.368 | 0.12551 | -0.046 | -2.936
-16 | -0.383 | 0.11903 | -0.046 | -3.217
-15.5 | -0.397 | 0.11279 | -0.046 | -3.517
-15 | -0.41 | 0.10667 | -0.047 | -3.84
-14.5 | -0.421 | 0.1008 | -0.047 | -4.179
-14 | -0.432 | 0.09525 | -0.048 | -4.53
-13.5 | -0.44 | 0.08995 | -0.048 | -4.889
-13 | -0.446 | 0.08441 | -0.049 | -5.282
-12.5 | -0.449 | 0.07935 | -0.05 | -5.662
-12 | -0.45 | 0.07435 | -0.051 | -6.052
-11.5 | -0.447 | 0.06908 | -0.053 | -6.477
-11 | -0.441 | 0.06395 | -0.055 | -6.9
-10.5 | -0.432 | 0.05823 | -0.058 | -7.421
-10 | -0.419 | 0.05271 | -0.061 | -7.951
-9.5 | -0.403 | 0.04572 | -0.065 | -8.806
-9 | -0.388 | 0.03427 | -0.073 | -11.332
-8.5 | -0.419 | 0.00897 | -0.095 | -46.729
-8 | -0.381 | 0.00919 | -0.095 | -41.443
-7.5 | -0.338 | 0.00951 | -0.096 | -35.564
-7 | -0.292 | 0.00915 | -0.096 | -31.945
-6.5 | -0.243 | 0.00889 | -0.096 | -27.345
-6 | -0.191 | 0.00964 | -0.096 | -19.864
-5.5 | -0.137 | 0.00942 | -0.097 | -14.601
-5 | -0.082 | 0.0092 | -0.097 | -8.883
-4.5 | -0.025 | 0.00923 | -0.097 | -2.67
-4 | 0.033 | 0.00908 | -0.097 | 3.674
-3.5 | 0.092 | 0.01054 | -0.098 | 8.734
-3 | 0.151 | 0.01028 | -0.098 | 14.704
-2.5 | 0.211 | 0.0099 | -0.098 | 21.274
-2 | 0.27 | 0.00966 | -0.098 | 27.951
-1.5 | 0.33 | 0.00948 | -0.099 | 34.783
-1 | 0.389 | 0.0093 | -0.099 | 41.831
-0.5 | 0.448 | 0.0092 | -0.099 | 48.689
0 | 0.507 | 0.00913 | -0.1 | 55.56
0.5 | 0.566 | 0.00916 | -0.1 | 61.761
1 | 0.625 | 0.00921 | -0.1 | 67.823
1.5 | 0.683 | 0.00922 | -0.1 | 74.127
2 | 0.742 | 0.00833 | -0.101 | 89.052
2.5 | 0.801 | 0.0083 | -0.101 | 96.407
3 | 0.858 | 0.00786 | -0.101 | 109.227
3.5 | 0.915 | 0.00824 | -0.101 | 111.034
4 | 0.971 | 0.00871 | -0.102 | 111.578
4.5 | 1.026 | 0.00845 | -0.102 | 121.429
5 | 1.079 | 0.00942 | -0.102 | 114.534
5.5 | 1.13 | 0.01044 | -0.102 | 108.183
6 | 1.177 | 0.01117 | -0.103 | 105.427
6.5 | 1.222 | 0.01103 | -0.103 | 110.778
7 | 1.262 | 0.01091 | -0.103 | 115.675
7.5 | 1.299 | 0.01151 | -0.103 | 112.83
8 | 1.331 | 0.01145 | -0.104 | 116.252
8.5 | 1.355 | 0.01142 | -0.104 | 118.59
9 | 1.372 | 0.01143 | -0.104 | 119.996
9.5 | 1.383 | 0.01335 | -0.104 | 103.525
10 | 1.386 | 0.01406 | -0.104 | 98.614
10.5 | 1.382 | 0.01483 | -0.104 | 93.184
11 | 1.371 | 0.01569 | -0.104 | 87.382
11.5 | 1.353 | 0.01664 | -0.104 | 81.336
12 | 1.329 | 0.01763 | -0.104 | 75.37
12.5 | 1.298 | 0.01885 | -0.104 | 68.841
13 | 1.261 | 0.02026 | -0.104 | 62.213
13.5 | 1.217 | 0.02217 | -0.103 | 54.912
14 | 1.162 | 0.02483 | -0.102 | 46.821
14.5 | 1.1 | 0.02912 | -0.101 | 37.775
15 | 1.028 | 0.03729 | -0.098 | 27.569

## 92. Re 7M Mach 0.10 (2)
BIGFOIL.COM POLAR EXPORT
NACA4409
NACA4409 |  |  |  | Cl Max: | 1.8495 | at alpha= | 18.5 | deg
XFOIL ncrit=9 |  |  |  | L/D Max: | 158.704 | at alpha= | 4 | deg
Re: | 7000000 |  |  | Cd Min: | 0.06657 | at alpha= | 20 | deg
Mach: | 0.1 |  |  | Cl=0 at alpha= | -4.2737 | deg
|  |  |  | @ Cl=0.1, Cd= | 0.0052536
|  |  |  | @ Cl=0.4, Cd= | 0.0051127
|  |  |  | @ Cl=0.6, Cd= | 0.00508
alpha (deg) | Cl | Cd | Cm | Cl/Cd
-16 | -1.257 | 0.02653 | -0.103 | -47.3803
-15.5 | -1.2157 | 0.02262 | -0.1058 | -53.7445
-15 | -1.1668 | 0.01995 | -0.1077 | -58.4862
-14.5 | -1.1134 | 0.0179 | -0.1093 | -62.2011
-14 | -1.0633 | 0.01641 | -0.1094 | -64.7959
-13.5 | -1.0098 | 0.01497 | -0.11 | -67.4549
-13 | -0.9509 | 0.01387 | -0.1113 | -68.558
-12.5 | -0.8886 | 0.01284 | -0.1132 | -69.2056
-12 | -0.8337 | 0.01154 | -0.1137 | -72.2444
-11.5 | -0.7779 | 0.0105 | -0.114 | -74.0857
-11 | -0.7259 | 0.00973 | -0.1133 | -74.6043
-10.5 | -0.674 | 0.00911 | -0.1124 | -73.9846
-10 | -0.6218 | 0.00863 | -0.1115 | -72.051
-9.5 | -0.569 | 0.00817 | -0.1107 | -69.645
-9 | -0.5152 | 0.00779 | -0.1101 | -66.1361
-8.5 | -0.4617 | 0.00735 | -0.1094 | -62.8163
-8 | -0.4081 | 0.00692 | -0.1088 | -58.974
-7.5 | -0.3537 | 0.00661 | -0.1082 | -53.5098
-7 | -0.2992 | 0.00637 | -0.1077 | -46.9702
-6.5 | -0.2445 | 0.00612 | -0.1072 | -39.951
-6 | -0.1899 | 0.00589 | -0.1067 | -32.2411
-5.5 | -0.1347 | 0.00574 | -0.1063 | -23.4669
-5 | -0.08 | 0.00556 | -0.1058 | -14.3885
-4.5 | -0.0248 | 0.00546 | -0.1054 | -4.5421
-4 | 0.03 | 0.00535 | -0.105 | 5.6075
-3.5 | 0.085 | 0.00527 | -0.1046 | 16.129
-3 | 0.14 | 0.00521 | -0.1042 | 26.8714
-2.5 | 0.1948 | 0.00518 | -0.1038 | 37.6062
-2 | 0.2497 | 0.00516 | -0.1034 | 48.3915
-1.5 | 0.3047 | 0.00515 | -0.1031 | 59.165
-1 | 0.3597 | 0.00512 | -0.1027 | 70.2539
-0.5 | 0.4147 | 0.00511 | -0.1024 | 81.1546
0 | 0.4699 | 0.00508 | -0.1021 | 92.5
0.5 | 0.5251 | 0.00508 | -0.1019 | 103.3661
1 | 0.5802 | 0.00508 | -0.1016 | 114.2126
1.5 | 0.635 | 0.00508 | -0.1013 | 125
2 | 0.6892 | 0.00508 | -0.1009 | 135.6693
3 | 0.7893 | 0.00506 | -0.0987 | 155.9881
4 | 0.9062 | 0.00571 | -0.1004 | 158.704
4.5 | 0.9516 | 0.00638 | -0.0983 | 149.1536
5 | 0.9988 | 0.00695 | -0.0965 | 143.7122
5.5 | 1.0468 | 0.00748 | -0.0949 | 139.9465
6 | 1.0956 | 0.00795 | -0.0935 | 137.8113
6.5 | 1.1451 | 0.00836 | -0.0922 | 136.9737
7 | 1.1944 | 0.00878 | -0.091 | 136.0364
7.5 | 1.2432 | 0.00922 | -0.0896 | 134.8373
8 | 1.2912 | 0.00969 | -0.0881 | 133.2508
8.5 | 1.3393 | 0.01012 | -0.0867 | 132.3419
9 | 1.3853 | 0.01067 | -0.0849 | 129.8313
9.5 | 1.4315 | 0.01115 | -0.0832 | 128.3857
10 | 1.4752 | 0.01175 | -0.0811 | 125.5489
10.5 | 1.5176 | 0.01237 | -0.0787 | 122.6839
11 | 1.5591 | 0.01296 | -0.0762 | 120.3009
11.5 | 1.5956 | 0.01361 | -0.0728 | 117.2373
12 | 1.6248 | 0.01435 | -0.068 | 113.2265
12.5 | 1.6523 | 0.01526 | -0.0631 | 108.2765
13 | 1.6816 | 0.01615 | -0.0589 | 104.1238
13.5 | 1.7096 | 0.01716 | -0.0548 | 99.627
14 | 1.7362 | 0.01832 | -0.0508 | 94.7707
14.5 | 1.7601 | 0.01974 | -0.0468 | 89.1641
15 | 1.7822 | 0.02141 | -0.043 | 83.2415
15.5 | 1.8032 | 0.02334 | -0.0397 | 77.2579
16 | 1.8188 | 0.02594 | -0.0364 | 70.1157
16.5 | 1.8306 | 0.0291 | -0.0336 | 62.9072
17 | 1.8383 | 0.03275 | -0.031 | 56.1313
17.5 | 1.844 | 0.03679 | -0.0289 | 50.1223
18 | 1.8487 | 0.04122 | -0.0275 | 44.8496
18.5 | 1.8495 | 0.04622 | -0.0264 | 40.0151
19 | 1.8407 | 0.05246 | -0.0257 | 35.0877
19.5 | 1.8318 | 0.05877 | -0.0253 | 31.169
20 | 1.8139 | 0.06657 | -0.0258 | 27.248

## 93. Re 7M Mach 0.25 (1)
BIGFOIL.COM POLAR EXPORT
NACA4409
NACA4409 |  |  |  | Cl Max: | 1.359 | at alpha= | 9 | deg
JavaFoil+Calcfoil stall+Eppler ext transition |  |  |  | L/D Max: | 120.07 | at alpha= | 4 | deg
Re: | 7000000 |  |  | Cd Min: | 0.00811 | at alpha= | 3 | deg
Mach: | 0.25 |  |  | Cl=0 at alpha= | -4.2881 | deg
|  |  |  | @ Cl=0.1, Cd= | 0.0092167
|  |  |  | @ Cl=0.4, Cd= | 0.00948
|  |  |  | @ Cl=0.6, Cd= | 0.0093331
alpha (deg) | Cl | Cd | Cm | Cl/Cd
-15.5 | -0.064 | 0.11901 | -0.047 | -0.536
-15 | -0.061 | 0.11446 | -0.046 | -0.532
-14.5 | -0.151 | 0.10915 | -0.046 | -1.388
-14 | -0.202 | 0.10297 | -0.047 | -1.966
-13.5 | -0.244 | 0.0979 | -0.046 | -2.489
-13 | -0.279 | 0.09105 | -0.047 | -3.069
-12.5 | -0.31 | 0.08565 | -0.047 | -3.617
-12 | -0.335 | 0.08008 | -0.048 | -4.183
-11.5 | -0.354 | 0.0752 | -0.049 | -4.714
-11 | -0.368 | 0.07045 | -0.05 | -5.219
-10.5 | -0.375 | 0.06566 | -0.051 | -5.705
-10 | -0.375 | 0.06066 | -0.053 | -6.182
-9.5 | -0.367 | 0.0553 | -0.057 | -6.645
-9 | -0.355 | 0.0492 | -0.061 | -7.214
-8.5 | -0.339 | 0.04139 | -0.068 | -8.188
-8 | -0.345 | 0.01583 | -0.088 | -21.786
-7.5 | -0.337 | 0.00932 | -0.098 | -36.106
-7 | -0.293 | 0.00958 | -0.098 | -30.64
-6.5 | -0.246 | 0.00919 | -0.099 | -26.73
-6 | -0.194 | 0.00994 | -0.099 | -19.558
-5.5 | -0.14 | 0.00972 | -0.099 | -14.418
-5 | -0.084 | 0.00946 | -0.1 | -8.827
-4.5 | -0.025 | 0.00942 | -0.1 | -2.68
-4 | 0.034 | 0.00926 | -0.1 | 3.693
-3.5 | 0.094 | 0.00908 | -0.1 | 10.406
-3 | 0.155 | 0.01047 | -0.101 | 14.83
-2.5 | 0.216 | 0.01009 | -0.101 | 21.442
-2 | 0.277 | 0.00983 | -0.101 | 28.238
-1.5 | 0.339 | 0.00964 | -0.101 | 35.129
-1 | 0.4 | 0.00948 | -0.102 | 42.184
-0.5 | 0.46 | 0.00937 | -0.102 | 49.143
0 | 0.521 | 0.0093 | -0.102 | 56.035
0.5 | 0.581 | 0.00933 | -0.103 | 62.287
1 | 0.642 | 0.00934 | -0.103 | 68.74
1.5 | 0.702 | 0.00943 | -0.103 | 74.473
2 | 0.762 | 0.00854 | -0.103 | 89.29
2.5 | 0.822 | 0.00851 | -0.104 | 96.626
3 | 0.882 | 0.00811 | -0.104 | 108.782
3.5 | 0.94 | 0.00848 | -0.104 | 110.886
4 | 0.997 | 0.00831 | -0.104 | 120.07
4.5 | 1.053 | 0.00886 | -0.105 | 118.862
5 | 1.106 | 0.00932 | -0.105 | 118.662
5.5 | 1.157 | 0.01028 | -0.105 | 112.595
6 | 1.204 | 0.01099 | -0.105 | 109.613
6.5 | 1.247 | 0.01091 | -0.106 | 114.256
7 | 1.285 | 0.01085 | -0.106 | 118.351
7.5 | 1.316 | 0.01152 | -0.106 | 114.303
8 | 1.341 | 0.01151 | -0.106 | 116.518
8.5 | 1.355 | 0.01157 | -0.106 | 117.126
9 | 1.359 | 0.01356 | -0.107 | 100.172
9.5 | 1.352 | 0.01442 | -0.107 | 93.715
10 | 1.333 | 0.01534 | -0.107 | 86.897
10.5 | 1.302 | 0.01632 | -0.107 | 79.784
11 | 1.259 | 0.01745 | -0.107 | 72.155
11.5 | 1.204 | 0.01888 | -0.106 | 63.765
12 | 1.135 | 0.02079 | -0.106 | 54.586
12.5 | 1.049 | 0.0241 | -0.104 | 43.548
13 | 0.944 | 0.03157 | -0.101 | 29.886
13.5 | 0.81 | 0.0542 | -0.091 | 14.947
14 | 0.669 | 0.09365 | -0.068 | 7.144

## 94. Re 7M Mach 0.25 (2)
BIGFOIL.COM POLAR EXPORT
NACA4409
NACA4409 |  |  |  | Cl Max: | 1.771 | at alpha= | 15 | deg
XFOIL ncrit=9 |  |  |  | L/D Max: | 171.676 | at alpha= | 3.5 | deg
Re: | 7000000 |  |  | Cd Min: | 0.19409 | at alpha= | -17 | deg
Mach: | 0.25 |  |  | Cl=0 at alpha= | -4.2496 | deg
|  |  |  | @ Cl=0.1, Cd= | 0.0053322
|  |  |  | @ Cl=0.4, Cd= | 0.005154
|  |  |  | @ Cl=0.6, Cd= | 0.0051205
alpha (deg) | Cl | Cd | Cm | Cl/Cd
-17 | -0.5164 | 0.19409 | -0.0036 | -2.6606
-16.5 | -0.5021 | 0.18699 | -0.0067 | -2.6852
-16 | -0.4898 | 0.17907 | -0.0099 | -2.7352
-15.5 | -0.4791 | 0.17107 | -0.013 | -2.8006
-15 | -0.4784 | 0.16018 | -0.0165 | -2.9866
-14.5 | -0.4686 | 0.15308 | -0.0191 | -3.0611
-14 | -0.4577 | 0.14685 | -0.0211 | -3.1168
-13 | -0.5956 | 0.09934 | -0.0418 | -5.9956
-12.5 | -0.6377 | 0.08566 | -0.0488 | -7.4445
-12 | -0.8555 | 0.02231 | -0.122 | -38.346
-11.5 | -0.8061 | 0.01644 | -0.1258 | -49.0328
-11 | -0.7513 | 0.01398 | -0.1257 | -53.7411
-10.5 | -0.7066 | 0.01141 | -0.1233 | -61.9281
-10 | -0.6542 | 0.01027 | -0.1212 | -63.7001
-9.5 | -0.5997 | 0.00938 | -0.1193 | -63.9339
-9 | -0.5434 | 0.00867 | -0.1177 | -62.6759
-8.5 | -0.4867 | 0.00808 | -0.1163 | -60.2351
-8 | -0.4295 | 0.00761 | -0.1151 | -56.4389
-7.5 | -0.3731 | 0.00701 | -0.1138 | -53.224
-7 | -0.3156 | 0.00664 | -0.1128 | -47.5301
-6.5 | -0.2579 | 0.00636 | -0.1119 | -40.5503
-6 | -0.2007 | 0.00608 | -0.111 | -33.0099
-5.5 | -0.1431 | 0.00585 | -0.1103 | -24.4615
-5 | -0.0857 | 0.00569 | -0.1096 | -15.0615
-4.5 | -0.0286 | 0.00554 | -0.1089 | -5.1625
-4 | 0.0285 | 0.00543 | -0.1083 | 5.2486
-3.5 | 0.0855 | 0.00535 | -0.1077 | 15.9813
-3 | 0.1426 | 0.00528 | -0.1072 | 27.0076
-2.5 | 0.1993 | 0.00524 | -0.1067 | 38.0344
-2 | 0.256 | 0.00521 | -0.1062 | 49.1363
-1.5 | 0.3129 | 0.00518 | -0.1058 | 60.4054
-1 | 0.3695 | 0.00517 | -0.1054 | 71.47
-0.5 | 0.4265 | 0.00514 | -0.1051 | 82.9767
0 | 0.4834 | 0.00514 | -0.1047 | 94.0467
0.5 | 0.5402 | 0.00512 | -0.1044 | 105.5078
1 | 0.5971 | 0.00512 | -0.1041 | 116.6211
1.5 | 0.6538 | 0.00513 | -0.1038 | 127.4464
2 | 0.7101 | 0.00512 | -0.1033 | 138.6914
2.5 | 0.7634 | 0.00504 | -0.1024 | 151.4683
3 | 0.8133 | 0.00511 | -0.1009 | 159.1585
3.5 | 0.8807 | 0.00513 | -0.1032 | 171.6764
4 | 0.9324 | 0.00583 | -0.102 | 159.9314
4.5 | 0.9789 | 0.00654 | -0.0995 | 149.6789
5 | 1.0272 | 0.00716 | -0.0974 | 143.4637
5.5 | 1.0767 | 0.00772 | -0.0955 | 139.4689
6 | 1.1276 | 0.00819 | -0.0938 | 137.6801
6.5 | 1.1784 | 0.00866 | -0.092 | 136.0739
7 | 1.2293 | 0.00912 | -0.0903 | 134.7917
7.5 | 1.2798 | 0.00959 | -0.0884 | 133.4515
8 | 1.3298 | 0.01007 | -0.0864 | 132.0556
8.5 | 1.3778 | 0.01066 | -0.084 | 129.2495
9 | 1.4258 | 0.01119 | -0.0816 | 127.4173
9.5 | 1.4706 | 0.01187 | -0.0785 | 123.8922
10 | 1.5142 | 0.01254 | -0.0752 | 120.7496
10.5 | 1.5514 | 0.01322 | -0.0706 | 117.3525
11 | 1.5834 | 0.01403 | -0.0652 | 112.8582
11.5 | 1.613 | 0.01505 | -0.0596 | 107.1761
12 | 1.6419 | 0.01621 | -0.0543 | 101.2893
12.5 | 1.6725 | 0.0174 | -0.0496 | 96.1207
13 | 1.6975 | 0.01902 | -0.0445 | 89.2482
13.5 | 1.7216 | 0.02091 | -0.0398 | 82.3338
14 | 1.7443 | 0.02319 | -0.0357 | 75.2178
14.5 | 1.7612 | 0.02619 | -0.0319 | 67.247
15 | 1.771 | 0.02999 | -0.0284 | 59.053
15.5 | 1.7679 | 0.03513 | -0.0251 | 50.3245
16 | 1.7625 | 0.04089 | -0.0229 | 43.1034
16.5 | 1.7547 | 0.04732 | -0.0216 | 37.0816
17 | 1.7344 | 0.05544 | -0.0213 | 31.2843
17.5 | 1.7167 | 0.06336 | -0.0213 | 27.0944
18 | 1.6852 | 0.0736 | -0.023 | 22.8967
18.5 | 1.6502 | 0.08561 | -0.027 | 19.2758
19 | 1.6141 | 0.09893 | -0.0329 | 16.3156
19.5 | 1.5792 | 0.11314 | -0.0404 | 13.9579
20 | 1.5332 | 0.13017 | -0.0505 | 11.7784

## 95. Re 7M Mach 0.50 (1)
BIGFOIL.COM POLAR EXPORT
NACA4409
NACA4409 |  |  |  | Cl Max: | 1.306 | at alpha= | 6.5 | deg
JavaFoil+Calcfoil stall+Eppler ext transition |  |  |  | L/D Max: | 124.321 | at alpha= | 3.5 | deg
Re: | 7000000 |  |  | Cd Min: | 0.00793 | at alpha= | 3 | deg
Mach: | 0.5 |  |  | Cl=0 at alpha= | -4.2923 | deg
|  |  |  | @ Cl=0.1, Cd= | 0.0099516
|  |  |  | @ Cl=0.4, Cd= | 0.010265
|  |  |  | @ Cl=0.6, Cd= | 0.0094593
alpha (deg) | Cl | Cd | Cm | Cl/Cd
-20 | -0.842 | 0.13573 | -0.063 | -6.202
-19.5 | -0.811 | 0.14441 | -0.06 | -5.618
-19 | -0.787 | 0.13329 | -0.061 | -5.902
-18.5 | -0.762 | 0.12347 | -0.062 | -6.173
-18 | -0.732 | 0.13126 | -0.059 | -5.577
-17.5 | -0.707 | 0.12045 | -0.06 | -5.872
-17 | -0.683 | 0.11112 | -0.062 | -6.147
-16.5 | -0.653 | 0.11823 | -0.058 | -5.521
-16 | -0.628 | 0.10694 | -0.06 | -5.874
-15.5 | -0.605 | 0.09696 | -0.063 | -6.237
-15 | -0.573 | 0.10491 | -0.057 | -5.465
-14.5 | -0.549 | 0.09391 | -0.06 | -5.845
-14 | -0.526 | 0.0833 | -0.065 | -6.317
-13.5 | -0.494 | 0.09002 | -0.057 | -5.486
-13 | -0.469 | 0.08054 | -0.061 | -5.829
-12.5 | -0.441 | 0.08287 | -0.057 | -5.317
-12 | -0.414 | 0.07673 | -0.057 | -5.401
-11.5 | -0.391 | 0.06734 | -0.064 | -5.803
-11 | -0.361 | 0.07089 | -0.056 | -5.087
-10.5 | -0.335 | 0.06352 | -0.061 | -5.281
-10 | -0.307 | 0.06389 | -0.057 | -4.809
-9.5 | -0.281 | 0.05855 | -0.059 | -4.801
-9 | -0.254 | 0.05755 | -0.057 | -4.407
-8.5 | -0.227 | 0.05317 | -0.058 | -4.272
-8 | -0.2 | 0.0516 | -0.057 | -3.877
-7.5 | -0.174 | 0.04704 | -0.061 | -3.695
-7 | -0.147 | 0.04513 | -0.061 | -3.25
-6.5 | -0.12 | 0.04324 | -0.06 | -2.767
-6 | -0.149 | 0.03926 | -0.066 | -3.784
-5.5 | -0.144 | 0.00954 | -0.111 | -15.12
-5 | -0.089 | 0.00982 | -0.111 | -9.078
-4.5 | -0.027 | 0.0107 | -0.112 | -2.566
-4 | 0.038 | 0.01022 | -0.112 | 3.683
-3.5 | 0.105 | 0.00993 | -0.112 | 10.536
-3 | 0.173 | 0.00964 | -0.113 | 17.894
-2.5 | 0.241 | 0.00953 | -0.113 | 25.296
-2 | 0.31 | 0.00938 | -0.113 | 32.998
-1.5 | 0.378 | 0.01031 | -0.113 | 36.672
-1 | 0.447 | 0.01017 | -0.114 | 43.914
-0.5 | 0.514 | 0.01014 | -0.114 | 50.743
0 | 0.582 | 0.00947 | -0.114 | 61.475
0.5 | 0.649 | 0.00943 | -0.115 | 68.888
1 | 0.717 | 0.00956 | -0.115 | 74.943
1.5 | 0.784 | 0.00964 | -0.115 | 81.29
2 | 0.851 | 0.00968 | -0.116 | 87.89
2.5 | 0.918 | 0.00889 | -0.116 | 103.209
3 | 0.984 | 0.00793 | -0.116 | 124.05
3.5 | 1.048 | 0.00843 | -0.116 | 124.321
4 | 1.109 | 0.00902 | -0.117 | 122.909
4.5 | 1.167 | 0.00951 | -0.117 | 122.724
5 | 1.219 | 0.01033 | -0.117 | 118.079
5.5 | 1.265 | 0.01056 | -0.117 | 119.732
6 | 1.297 | 0.01073 | -0.118 | 120.878
6.5 | 1.306 | 0.013 | -0.118 | 100.466
7 | 1.274 | 0.01415 | -0.118 | 90.006
7.5 | 1.109 | 0.01575 | -0.118 | 70.379
8 | 0.808 | 0.01676 | -0.118 | 48.205
8.5 | 0.838 | 0.0177 | -0.118 | 47.353
9 | 0.868 | 0.01865 | -0.118 | 46.563
9.5 | 0.899 | 0.01933 | -0.118 | 46.49
10 | 0.921 | 0.02205 | -0.117 | 41.767
10.5 | 0.951 | 0.02302 | -0.117 | 41.296
11 | 0.983 | 0.02324 | -0.117 | 42.293
11.5 | 0.863 | 0.07106 | -0.081 | 12.142

## 96. Re 7M Mach 0.50 (2)
BIGFOIL.COM POLAR EXPORT
NACA4409
NACA4409 |  |  |  | Cl Max: | 1.4886 | at alpha= | 9 | deg
XFOIL ncrit=9 |  |  |  | L/D Max: | 180.907 | at alpha= | 3.5 | deg
Re: | 7000000 |  |  | Cd Min: | 0.1251 | at alpha= | 14 | deg
Mach: | 0.5 |  |  | Cl=0 at alpha= | -99 | deg
|  |  |  | @ Cl=0.1, Cd= | 0.00534
|  |  |  | @ Cl=0.4, Cd= | 0.00534
|  |  |  | @ Cl=0.6, Cd= | 0.0053222
alpha (deg) | Cl | Cd | Cm | Cl/Cd
0 | 0.5419 | 0.00534 | -0.1158 | 101.4794
0.5 | 0.607 | 0.00532 | -0.1153 | 114.0977
1 | 0.6721 | 0.00531 | -0.1147 | 126.5725
1.5 | 0.737 | 0.00532 | -0.1141 | 138.5338
2 | 0.8015 | 0.00535 | -0.1133 | 149.8131
2.5 | 0.8632 | 0.00531 | -0.112 | 162.5612
3 | 0.9194 | 0.00538 | -0.1095 | 170.8922
3.5 | 0.9968 | 0.00551 | -0.1116 | 180.9074
4 | 1.0464 | 0.00635 | -0.1074 | 164.7874
4.5 | 1.0947 | 0.00731 | -0.1028 | 149.7538
5 | 1.1473 | 0.00808 | -0.0987 | 141.9926
5.5 | 1.2029 | 0.00871 | -0.0949 | 138.1056
6 | 1.2589 | 0.00933 | -0.0908 | 134.9303
6.5 | 1.3146 | 0.00993 | -0.0864 | 132.3867
7 | 1.3641 | 0.0106 | -0.0805 | 128.6887
7.5 | 1.4099 | 0.01133 | -0.0736 | 124.4395
8 | 1.4625 | 0.01255 | -0.0619 | 116.5339
8.5 | 1.4856 | 0.0145 | -0.0527 | 102.4552
9 | 1.4886 | 0.01802 | -0.0426 | 82.6082
11 | 1.4008 | 0.04587 | -0.0238 | 30.5385
11.5 | 1.3598 | 0.05664 | -0.0244 | 24.0078
12 | 1.3193 | 0.06823 | -0.027 | 19.3361
12.5 | 1.2797 | 0.08108 | -0.0319 | 15.7832
13 | 1.2452 | 0.09501 | -0.039 | 13.106
13.5 | 1.2158 | 0.10982 | -0.0476 | 11.0708
14 | 1.191 | 0.1251 | -0.0572 | 9.5204

## 97. Re 8M Mach 0.00 (1)
BIGFOIL.COM POLAR EXPORT
NACA4409
NACA4409 |  |  |  | Cl Max: | 1.392 | at alpha= | 10 | deg
JavaFoil+Calcfoil stall+Eppler ext transition |  |  |  | L/D Max: | 120.28 | at alpha= | 8 | deg
Re: | 8000000 |  |  | Cd Min: | 0.00821 | at alpha= | 3.5 | deg
Mach: | 0 |  |  | Cl=0 at alpha= | -4.2845 | deg
|  |  |  | @ Cl=0.1, Cd= | 0.010301
|  |  |  | @ Cl=0.4, Cd= | 0.0091624
|  |  |  | @ Cl=0.6, Cd= | 0.00914
alpha (deg) | Cl | Cd | Cm | Cl/Cd
-17.5 | -0.381 | 0.13479 | -0.046 | -2.827
-17 | -0.394 | 0.12867 | -0.046 | -3.06
-16.5 | -0.406 | 0.12256 | -0.047 | -3.315
-16 | -0.418 | 0.11598 | -0.047 | -3.606
-15.5 | -0.429 | 0.10996 | -0.047 | -3.905
-15 | -0.44 | 0.10436 | -0.048 | -4.213
-14.5 | -0.449 | 0.0988 | -0.048 | -4.54
-14 | -0.456 | 0.09309 | -0.049 | -4.898
-13.5 | -0.461 | 0.088 | -0.049 | -5.244
-13 | -0.465 | 0.08259 | -0.051 | -5.629
-12.5 | -0.466 | 0.07726 | -0.052 | -6.03
-12 | -0.464 | 0.07217 | -0.053 | -6.428
-11.5 | -0.459 | 0.06695 | -0.055 | -6.857
-11 | -0.451 | 0.06159 | -0.057 | -7.327
-10.5 | -0.441 | 0.05559 | -0.06 | -7.928
-10 | -0.427 | 0.04909 | -0.064 | -8.704
-9.5 | -0.412 | 0.04005 | -0.07 | -10.297
-9 | -0.438 | 0.01131 | -0.09 | -38.688
-8.5 | -0.421 | 0.00938 | -0.094 | -44.812
-8 | -0.381 | 0.01014 | -0.095 | -37.576
-7.5 | -0.338 | 0.00933 | -0.095 | -36.243
-7 | -0.292 | 0.00899 | -0.095 | -32.469
-6.5 | -0.243 | 0.00879 | -0.096 | -27.597
-6 | -0.191 | 0.00949 | -0.096 | -20.106
-5.5 | -0.137 | 0.00936 | -0.096 | -14.638
-5 | -0.081 | 0.00922 | -0.096 | -8.821
-4.5 | -0.025 | 0.00911 | -0.097 | -2.693
-4 | 0.033 | 0.0089 | -0.097 | 3.729
-3.5 | 0.092 | 0.01034 | -0.097 | 8.858
-3 | 0.15 | 0.01006 | -0.097 | 14.949
-2.5 | 0.21 | 0.00971 | -0.098 | 21.575
-2 | 0.269 | 0.00952 | -0.098 | 28.242
-1.5 | 0.328 | 0.00933 | -0.098 | 35.169
-1 | 0.387 | 0.00918 | -0.099 | 42.154
-0.5 | 0.446 | 0.0091 | -0.099 | 49.008
0 | 0.505 | 0.00908 | -0.099 | 55.537
0.5 | 0.563 | 0.00914 | -0.099 | 61.589
1 | 0.622 | 0.00914 | -0.1 | 67.993
1.5 | 0.68 | 0.00918 | -0.1 | 74.058
2 | 0.738 | 0.00921 | -0.1 | 80.173
2.5 | 0.797 | 0.00845 | -0.1 | 94.308
3 | 0.854 | 0.00845 | -0.101 | 101.067
3.5 | 0.911 | 0.00821 | -0.101 | 110.985
4 | 0.967 | 0.0087 | -0.101 | 111.166
4.5 | 1.021 | 0.00858 | -0.101 | 118.97
5 | 1.074 | 0.00964 | -0.102 | 111.4
5.5 | 1.124 | 0.01024 | -0.102 | 109.761
6 | 1.173 | 0.01082 | -0.102 | 108.33
6.5 | 1.217 | 0.01067 | -0.102 | 114.108
7 | 1.258 | 0.01125 | -0.103 | 111.829
7.5 | 1.295 | 0.01112 | -0.103 | 116.473
8 | 1.328 | 0.01104 | -0.103 | 120.28
8.5 | 1.354 | 0.01165 | -0.103 | 116.143
9 | 1.373 | 0.01163 | -0.103 | 117.994
9.5 | 1.386 | 0.01161 | -0.104 | 119.416
10 | 1.392 | 0.01351 | -0.104 | 103.031
10.5 | 1.392 | 0.01423 | -0.104 | 97.794
11 | 1.385 | 0.01506 | -0.104 | 91.986
11.5 | 1.372 | 0.01589 | -0.104 | 86.336
12 | 1.352 | 0.01682 | -0.104 | 80.385
12.5 | 1.327 | 0.01788 | -0.104 | 74.175
13 | 1.296 | 0.01912 | -0.104 | 67.759
13.5 | 1.259 | 0.02059 | -0.103 | 61.164
14 | 1.213 | 0.02268 | -0.103 | 53.467
14.5 | 1.161 | 0.02549 | -0.102 | 45.537
15 | 1.103 | 0.02985 | -0.1 | 36.952

## 98. Re 8M Mach 0.00 (2)
BIGFOIL.COM POLAR EXPORT
NACA4409
NACA4409 |  |  |  | Cl Max: | 1.8908 | at alpha= | 18.5 | deg
XFOIL ncrit=9 |  |  |  | L/D Max: | 159.578 | at alpha= | 3.5 | deg
Re: | 8000000 |  |  | Cd Min: | 0.22034 | at alpha= | -19.5 | deg
Mach: | 0 |  |  | Cl=0 at alpha= | -4.2706 | deg
|  |  |  | @ Cl=0.1, Cd= | 0.0051785
|  |  |  | @ Cl=0.4, Cd= | 0.0050423
|  |  |  | @ Cl=0.6, Cd= | 0.00501
alpha (deg) | Cl | Cd | Cm | Cl/Cd
-19.5 | -0.5956 | 0.22034 | 0.0136 | -2.7031
-17.5 | -1.3614 | 0.02879 | -0.1016 | -47.2873
-17 | -1.3514 | 0.02491 | -0.1 | -54.2513
-16.5 | -1.3093 | 0.02195 | -0.102 | -59.6492
-16 | -1.262 | 0.01967 | -0.1036 | -64.1586
-15.5 | -1.211 | 0.01788 | -0.105 | -67.7293
-15 | -1.1574 | 0.01641 | -0.1065 | -70.5302
-14.5 | -1.106 | 0.01522 | -0.107 | -72.6675
-14 | -1.0537 | 0.01424 | -0.1073 | -73.9958
-13.5 | -0.9976 | 0.01321 | -0.1084 | -75.5185
-13 | -0.9368 | 0.01238 | -0.1103 | -75.6704
-12.5 | -0.8774 | 0.0116 | -0.1118 | -75.6379
-12 | -0.8237 | 0.01059 | -0.1121 | -77.7809
-11.5 | -0.7719 | 0.00979 | -0.1118 | -78.8458
-11 | -0.7206 | 0.00912 | -0.1111 | -79.0132
-10.5 | -0.6698 | 0.00859 | -0.1103 | -77.9744
-10 | -0.6185 | 0.00817 | -0.1095 | -75.7038
-9.5 | -0.5658 | 0.00777 | -0.1089 | -72.8185
-9 | -0.5124 | 0.00745 | -0.1084 | -68.7785
-8.5 | -0.4591 | 0.00709 | -0.1079 | -64.7532
-8 | -0.4057 | 0.0067 | -0.1074 | -60.5522
-7.5 | -0.3517 | 0.0064 | -0.107 | -54.9531
-7 | -0.2976 | 0.00618 | -0.1066 | -48.1553
-6.5 | -0.2432 | 0.00597 | -0.1062 | -40.737
-6 | -0.189 | 0.00575 | -0.1057 | -32.8696
-5.5 | -0.1342 | 0.00561 | -0.1054 | -23.9216
-4.5 | -0.0251 | 0.00537 | -0.1046 | -4.6741
-4 | 0.0296 | 0.00526 | -0.1043 | 5.6274
-3.5 | 0.0843 | 0.00519 | -0.1039 | 16.2428
-3 | 0.1389 | 0.00515 | -0.1036 | 26.9709
-2.5 | 0.1936 | 0.00511 | -0.1032 | 37.8865
-2 | 0.2483 | 0.00509 | -0.1029 | 48.7819
-1.5 | 0.303 | 0.00508 | -0.1026 | 59.6457
-1 | 0.358 | 0.00505 | -0.1023 | 70.8911
-0.5 | 0.4127 | 0.00504 | -0.102 | 81.8849
0 | 0.4677 | 0.00503 | -0.1017 | 92.9821
0.5 | 0.5227 | 0.00501 | -0.1015 | 104.3313
1 | 0.5777 | 0.00501 | -0.1013 | 115.3094
1.5 | 0.6324 | 0.00501 | -0.101 | 126.2275
2.5 | 0.7374 | 0.00509 | -0.0998 | 144.8723
3 | 0.7864 | 0.0052 | -0.0986 | 151.2308
3.5 | 0.8314 | 0.00521 | -0.0965 | 159.5777
4 | 0.9017 | 0.00569 | -0.1002 | 158.471
4.5 | 0.9475 | 0.00631 | -0.0983 | 150.1585
5 | 0.9949 | 0.00684 | -0.0966 | 145.4532
5.5 | 1.0431 | 0.00732 | -0.0952 | 142.5
6 | 1.092 | 0.00774 | -0.0939 | 141.0853
6.5 | 1.1412 | 0.00815 | -0.0927 | 140.0245
7 | 1.1904 | 0.00854 | -0.0915 | 139.3911
7.5 | 1.2392 | 0.00895 | -0.0903 | 138.4581
8 | 1.2871 | 0.0094 | -0.0889 | 136.9255
8.5 | 1.3351 | 0.00981 | -0.0877 | 136.0958
9 | 1.3814 | 0.01031 | -0.0861 | 133.9864
9.5 | 1.4277 | 0.01077 | -0.0846 | 132.5627
10 | 1.4717 | 0.01134 | -0.0827 | 129.7795
10.5 | 1.515 | 0.0119 | -0.0807 | 127.3109
11 | 1.5574 | 0.01245 | -0.0786 | 125.0924
11.5 | 1.5971 | 0.01308 | -0.076 | 122.1024
12 | 1.6298 | 0.01377 | -0.0721 | 118.3588
12.5 | 1.6573 | 0.01455 | -0.0672 | 113.9038
13 | 1.6877 | 0.01529 | -0.0632 | 110.3793
13.5 | 1.7167 | 0.01614 | -0.0593 | 106.3631
14 | 1.7443 | 0.01712 | -0.0554 | 101.8867
14.5 | 1.7695 | 0.01832 | -0.0514 | 96.5884
15 | 1.793 | 0.01972 | -0.0477 | 90.9229
15.5 | 1.8162 | 0.02132 | -0.0443 | 85.1876
16 | 1.8348 | 0.02349 | -0.0411 | 78.1098
16.5 | 1.8511 | 0.02605 | -0.0382 | 71.0595
17 | 1.865 | 0.02891 | -0.0356 | 64.5105
17.5 | 1.875 | 0.0322 | -0.0332 | 58.2298
18 | 1.8843 | 0.03574 | -0.0313 | 52.7224
18.5 | 1.8908 | 0.03977 | -0.0298 | 47.5434
19 | 1.8898 | 0.04478 | -0.0286 | 42.2019
19.5 | 1.8889 | 0.05 | -0.0279 | 37.778
20 | 1.8803 | 0.05617 | -0.0275 | 33.4752

## 99. Re 8M Mach 0.10 (1)
BIGFOIL.COM POLAR EXPORT
NACA4409
NACA4409 |  |  |  | Cl Max: | 1.387 | at alpha= | 10 | deg
JavaFoil+Calcfoil stall+Eppler ext transition |  |  |  | L/D Max: | 123.189 | at alpha= | 9 | deg
Re: | 8000000 |  |  | Cd Min: | 0.00831 | at alpha= | 3.5 | deg
Mach: | 0.1 |  |  | Cl=0 at alpha= | -4.2845 | deg
|  |  |  | @ Cl=0.1, Cd= | 0.010335
|  |  |  | @ Cl=0.4, Cd= | 0.0091851
|  |  |  | @ Cl=0.6, Cd= | 0.00917
alpha (deg) | Cl | Cd | Cm | Cl/Cd
-17.5 | -0.339 | 0.13751 | -0.046 | -2.464
-17 | -0.354 | 0.13093 | -0.046 | -2.702
-16.5 | -0.369 | 0.12391 | -0.046 | -2.975
-16 | -0.383 | 0.1181 | -0.046 | -3.243
-15.5 | -0.397 | 0.11185 | -0.047 | -3.548
-15 | -0.41 | 0.1058 | -0.047 | -3.873
-14.5 | -0.422 | 0.10005 | -0.048 | -4.213
-14 | -0.432 | 0.0943 | -0.048 | -4.579
-13.5 | -0.44 | 0.08902 | -0.049 | -4.943
-13 | -0.446 | 0.08389 | -0.05 | -5.318
-12.5 | -0.45 | 0.07876 | -0.051 | -5.71
-12 | -0.45 | 0.07348 | -0.052 | -6.13
-11.5 | -0.448 | 0.06821 | -0.054 | -6.569
-11 | -0.442 | 0.06331 | -0.056 | -6.98
-10.5 | -0.433 | 0.05738 | -0.059 | -7.547
-10 | -0.42 | 0.05159 | -0.062 | -8.149
-9.5 | -0.405 | 0.04403 | -0.067 | -9.193
-9 | -0.395 | 0.02985 | -0.077 | -13.222
-8.5 | -0.419 | 0.00951 | -0.095 | -44.101
-8 | -0.381 | 0.00949 | -0.095 | -40.107
-7.5 | -0.338 | 0.00939 | -0.096 | -36.023
-7 | -0.292 | 0.00905 | -0.096 | -32.284
-6.5 | -0.243 | 0.00884 | -0.096 | -27.499
-6 | -0.191 | 0.0096 | -0.096 | -19.943
-5.5 | -0.137 | 0.00944 | -0.097 | -14.561
-5 | -0.082 | 0.00929 | -0.097 | -8.793
-4.5 | -0.025 | 0.00913 | -0.097 | -2.7
-4 | 0.033 | 0.00896 | -0.097 | 3.722
-3.5 | 0.092 | 0.01037 | -0.098 | 8.879
-3 | 0.151 | 0.01011 | -0.098 | 14.96
-2.5 | 0.211 | 0.00974 | -0.098 | 21.631
-2 | 0.27 | 0.00954 | -0.098 | 28.309
-1.5 | 0.33 | 0.00937 | -0.099 | 35.199
-1 | 0.389 | 0.0092 | -0.099 | 42.271
-0.5 | 0.448 | 0.00912 | -0.099 | 49.138
0 | 0.507 | 0.00913 | -0.1 | 55.553
0.5 | 0.566 | 0.00917 | -0.1 | 61.703
1 | 0.625 | 0.00917 | -0.1 | 68.155
1.5 | 0.683 | 0.00921 | -0.1 | 74.222
2 | 0.742 | 0.00924 | -0.101 | 80.309
2.5 | 0.801 | 0.0085 | -0.101 | 94.191
3 | 0.858 | 0.00851 | -0.101 | 100.893
3.5 | 0.915 | 0.00831 | -0.101 | 110.129
4 | 0.971 | 0.00878 | -0.102 | 110.698
4.5 | 1.026 | 0.00864 | -0.102 | 118.798
5 | 1.079 | 0.00979 | -0.102 | 110.17
5.5 | 1.13 | 0.01034 | -0.102 | 109.224
6 | 1.178 | 0.01088 | -0.103 | 108.179
6.5 | 1.222 | 0.01076 | -0.103 | 113.586
7 | 1.263 | 0.01138 | -0.103 | 110.996
7.5 | 1.299 | 0.01124 | -0.103 | 115.59
8 | 1.331 | 0.01118 | -0.104 | 119.091
8.5 | 1.355 | 0.01114 | -0.104 | 121.61
9 | 1.372 | 0.01114 | -0.104 | 123.189
9.5 | 1.383 | 0.01303 | -0.104 | 106.12
10 | 1.387 | 0.01371 | -0.104 | 101.125
10.5 | 1.383 | 0.01447 | -0.104 | 95.618
11 | 1.372 | 0.0153 | -0.104 | 89.696
11.5 | 1.355 | 0.01622 | -0.104 | 83.529
12 | 1.33 | 0.01716 | -0.104 | 77.5
12.5 | 1.299 | 0.01833 | -0.104 | 70.903
13 | 1.263 | 0.01966 | -0.104 | 64.224
13.5 | 1.22 | 0.02143 | -0.103 | 56.922
14 | 1.165 | 0.02404 | -0.103 | 48.456
14.5 | 1.104 | 0.02793 | -0.101 | 39.52
15 | 1.037 | 0.03407 | -0.099 | 30.438

## 100. Re 8M Mach 0.10 (2)
BIGFOIL.COM POLAR EXPORT
NACA4409
NACA4409 |  |  |  | Cl Max: | 1.8794 | at alpha= | 18.5 | deg
XFOIL ncrit=9 |  |  |  | L/D Max: | 160.441 | at alpha= | 3.5 | deg
Re: | 8000000 |  |  | Cd Min: | 0.21585 | at alpha= | -19 | deg
Mach: | 0.1 |  |  | Cl=0 at alpha= | -4.2664 | deg
|  |  |  | @ Cl=0.1, Cd= | 0.0051887
|  |  |  | @ Cl=0.4, Cd= | 0.0050527
|  |  |  | @ Cl=0.6, Cd= | 0.0050135
alpha (deg) | Cl | Cd | Cm | Cl/Cd
-19 | -0.5788 | 0.21585 | 0.0102 | -2.6815
-18.5 | -0.5632 | 0.20934 | 0.0067 | -2.6904
-16.5 | -1.3003 | 0.02847 | -0.1022 | -45.6726
-16 | -1.2659 | 0.02359 | -0.1057 | -53.6626
-15.5 | -1.2201 | 0.02058 | -0.1076 | -59.2857
-15 | -1.1689 | 0.01836 | -0.1091 | -63.6656
-14.5 | -1.1154 | 0.01658 | -0.1103 | -67.2738
-14 | -1.0656 | 0.01527 | -0.11 | -69.7839
-13.5 | -1.0099 | 0.01399 | -0.1108 | -72.1873
-13 | -0.9485 | 0.01298 | -0.1126 | -73.074
-12.5 | -0.8868 | 0.01206 | -0.1142 | -73.5323
-12 | -0.8311 | 0.0113 | -0.1144 | -73.5487
-11.5 | -0.7792 | 0.01022 | -0.1139 | -76.2427
-11 | -0.7278 | 0.00943 | -0.1131 | -77.1792
-10.5 | -0.6764 | 0.00882 | -0.112 | -76.6893
-10 | -0.6247 | 0.00834 | -0.111 | -74.9041
-9.5 | -0.5715 | 0.0079 | -0.1103 | -72.3418
-9 | -0.5176 | 0.00754 | -0.1097 | -68.6472
-8.5 | -0.4634 | 0.00722 | -0.1091 | -64.1828
-8 | -0.4095 | 0.00678 | -0.1085 | -60.3982
-7.5 | -0.3551 | 0.00645 | -0.108 | -55.0543
-7 | -0.3005 | 0.00622 | -0.1074 | -48.3119
-6.5 | -0.2455 | 0.00603 | -0.107 | -40.7131
-6 | -0.1909 | 0.00578 | -0.1065 | -33.0277
-5.5 | -0.1357 | 0.00563 | -0.1061 | -24.103
-5 | -0.0809 | 0.00548 | -0.1057 | -14.7628
-4.5 | -0.0257 | 0.00538 | -0.1053 | -4.777
-4 | 0.0293 | 0.00528 | -0.1049 | 5.5492
-3.5 | 0.0844 | 0.0052 | -0.1045 | 16.2308
-3 | 0.1394 | 0.00516 | -0.1041 | 27.0155
-2.5 | 0.1945 | 0.00512 | -0.1037 | 37.9883
-2 | 0.2495 | 0.00509 | -0.1034 | 49.0177
-1.5 | 0.3045 | 0.00509 | -0.103 | 59.8232
-1 | 0.3598 | 0.00506 | -0.1028 | 71.1067
-0.5 | 0.4148 | 0.00505 | -0.1025 | 82.1386
0 | 0.4702 | 0.00503 | -0.1022 | 93.4791
0.5 | 0.5255 | 0.00502 | -0.102 | 104.6813
1 | 0.5808 | 0.00501 | -0.1018 | 115.9281
1.5 | 0.6358 | 0.00502 | -0.1015 | 126.6534
2 | 0.6899 | 0.00506 | -0.1011 | 136.3439
2.5 | 0.7416 | 0.0051 | -0.1003 | 145.4118
3 | 0.7907 | 0.00521 | -0.099 | 151.7658
3.5 | 0.8359 | 0.00521 | -0.0968 | 160.4415
4 | 0.9064 | 0.00571 | -0.1005 | 158.7391
4.5 | 0.9525 | 0.00634 | -0.0985 | 150.2366
5 | 1.0001 | 0.00687 | -0.0968 | 145.575
5.5 | 1.0485 | 0.00736 | -0.0953 | 142.4592
6 | 1.0979 | 0.00778 | -0.094 | 141.1183
6.5 | 1.1473 | 0.0082 | -0.0927 | 139.9146
7 | 1.1968 | 0.0086 | -0.0914 | 139.1628
7.5 | 1.246 | 0.00901 | -0.0901 | 138.2908
8 | 1.2944 | 0.00946 | -0.0887 | 136.8288
8.5 | 1.3424 | 0.0099 | -0.0873 | 135.596
9 | 1.3892 | 0.0104 | -0.0856 | 133.5769
9.5 | 1.4355 | 0.01089 | -0.0839 | 131.8182
10 | 1.4792 | 0.0115 | -0.0818 | 128.6261
10.5 | 1.5231 | 0.01204 | -0.0797 | 126.5033
11 | 1.5651 | 0.01262 | -0.0773 | 124.0174
11.5 | 1.6035 | 0.0133 | -0.0742 | 120.5639
12 | 1.6323 | 0.01404 | -0.0693 | 116.2607
12.5 | 1.6619 | 0.01481 | -0.0647 | 112.2147
13 | 1.6921 | 0.01562 | -0.0606 | 108.3291
13.5 | 1.7209 | 0.01657 | -0.0565 | 103.8564
14 | 1.7481 | 0.01767 | -0.0524 | 98.9304
14.5 | 1.7721 | 0.01905 | -0.0483 | 93.0236
15 | 1.795 | 0.02067 | -0.0446 | 86.8408
15.5 | 1.8175 | 0.02256 | -0.0413 | 80.5629
16 | 1.8329 | 0.02524 | -0.038 | 72.6189
16.5 | 1.8484 | 0.02802 | -0.0353 | 65.9672
17 | 1.8627 | 0.03098 | -0.0328 | 60.1259
17.5 | 1.8707 | 0.0347 | -0.0306 | 53.9107
18 | 1.877 | 0.03877 | -0.0288 | 48.4137
18.5 | 1.8794 | 0.04353 | -0.0275 | 43.1748
19 | 1.8738 | 0.04931 | -0.0266 | 38.0004
19.5 | 1.8677 | 0.05535 | -0.0262 | 33.7435
20 | 1.8504 | 0.06254 | -0.0258 | 29.5875

## 101. Re 8M Mach 0.25 (1)
BIGFOIL.COM POLAR EXPORT
NACA4409
NACA4409 |  |  |  | Cl Max: | 1.359 | at alpha= | 9 | deg
JavaFoil+Calcfoil stall+Eppler ext transition |  |  |  | L/D Max: | 120.334 | at alpha= | 8.5 | deg
Re: | 8000000 |  |  | Cd Min: | 0.00834 | at alpha= | 4 | deg
Mach: | 0.25 |  |  | Cl=0 at alpha= | -4.2881 | deg
|  |  |  | @ Cl=0.1, Cd= | 0.0090367
|  |  |  | @ Cl=0.4, Cd= | 0.00938
|  |  |  | @ Cl=0.6, Cd= | 0.0093018
alpha (deg) | Cl | Cd | Cm | Cl/Cd
-15.5 | -0.064 | 0.11777 | -0.047 | -0.542
-15 | -0.061 | 0.11398 | -0.047 | -0.535
-14.5 | -0.151 | 0.10853 | -0.047 | -1.396
-14 | -0.202 | 0.10206 | -0.047 | -1.984
-13.5 | -0.244 | 0.09725 | -0.047 | -2.507
-13 | -0.279 | 0.09067 | -0.048 | -3.082
-12.5 | -0.31 | 0.08477 | -0.048 | -3.656
-12 | -0.335 | 0.07975 | -0.049 | -4.202
-11.5 | -0.355 | 0.07444 | -0.05 | -4.764
-11 | -0.368 | 0.06987 | -0.05 | -5.266
-10.5 | -0.375 | 0.06498 | -0.052 | -5.769
-10 | -0.375 | 0.05995 | -0.054 | -6.262
-9.5 | -0.368 | 0.05443 | -0.058 | -6.762
-9 | -0.356 | 0.04797 | -0.063 | -7.421
-8.5 | -0.341 | 0.03928 | -0.07 | -8.683
-8 | -0.373 | 0.00881 | -0.097 | -42.352
-7.5 | -0.337 | 0.00919 | -0.098 | -36.627
-7 | -0.293 | 0.00945 | -0.098 | -31.049
-6.5 | -0.246 | 0.00914 | -0.099 | -26.885
-6 | -0.194 | 0.00985 | -0.099 | -19.747
-5.5 | -0.14 | 0.00964 | -0.099 | -14.537
-5 | -0.084 | 0.0095 | -0.1 | -8.791
-4.5 | -0.025 | 0.00932 | -0.1 | -2.709
-4 | 0.034 | 0.00914 | -0.1 | 3.741
-3.5 | 0.094 | 0.0089 | -0.1 | 10.61
-3 | 0.155 | 0.01029 | -0.101 | 15.082
-2.5 | 0.216 | 0.0099 | -0.101 | 21.839
-2 | 0.277 | 0.00971 | -0.101 | 28.586
-1.5 | 0.339 | 0.00952 | -0.101 | 35.563
-1 | 0.4 | 0.00938 | -0.102 | 42.615
-0.5 | 0.46 | 0.00929 | -0.102 | 49.577
0 | 0.521 | 0.00923 | -0.102 | 56.471
0.5 | 0.581 | 0.00928 | -0.103 | 62.675
1 | 0.642 | 0.00935 | -0.103 | 68.615
1.5 | 0.702 | 0.00941 | -0.103 | 74.628
2 | 0.762 | 0.00946 | -0.103 | 80.588
2.5 | 0.822 | 0.00872 | -0.104 | 94.276
3 | 0.882 | 0.00874 | -0.104 | 100.93
3.5 | 0.94 | 0.00856 | -0.104 | 109.807
4 | 0.997 | 0.00834 | -0.104 | 119.567
4.5 | 1.053 | 0.00905 | -0.105 | 116.375
5 | 1.106 | 0.00969 | -0.105 | 114.159
5.5 | 1.157 | 0.01087 | -0.105 | 106.434
6 | 1.204 | 0.01079 | -0.105 | 111.606
6.5 | 1.247 | 0.01065 | -0.106 | 117.112
7 | 1.285 | 0.01128 | -0.106 | 113.889
7.5 | 1.317 | 0.01125 | -0.106 | 117.067
8 | 1.342 | 0.01121 | -0.106 | 119.662
8.5 | 1.356 | 0.01126 | -0.106 | 120.334
9 | 1.359 | 0.01324 | -0.107 | 102.676
9.5 | 1.352 | 0.01407 | -0.107 | 96.099
10 | 1.334 | 0.01496 | -0.107 | 89.157
10.5 | 1.303 | 0.01591 | -0.107 | 81.906
11 | 1.261 | 0.017 | -0.107 | 74.148
11.5 | 1.205 | 0.01836 | -0.107 | 65.654
12 | 1.137 | 0.02014 | -0.106 | 56.469
12.5 | 1.053 | 0.02322 | -0.105 | 45.34
13 | 0.954 | 0.02847 | -0.102 | 33.515
13.5 | 0.822 | 0.04762 | -0.094 | 17.271
14 | 0.676 | 0.08776 | -0.073 | 7.698

## 102. Re 8M Mach 0.25 (2)
BIGFOIL.COM POLAR EXPORT
NACA4409
NACA4409 |  |  |  | Cl Max: | 1.7936 | at alpha= | 15.5 | deg
XFOIL ncrit=9 |  |  |  | L/D Max: | 163.886 | at alpha= | 3.5 | deg
Re: | 8000000 |  |  | Cd Min: | 0.19363 | at alpha= | -17 | deg
Mach: | 0.25 |  |  | Cl=0 at alpha= | -4.243 | deg
|  |  |  | @ Cl=0.1, Cd= | 0.0052742
|  |  |  | @ Cl=0.4, Cd= | 0.005104
|  |  |  | @ Cl=0.6, Cd= | 0.0050504
alpha (deg) | Cl | Cd | Cm | Cl/Cd
-17 | -0.5177 | 0.19363 | -0.0035 | -2.6737
-16.5 | -0.5028 | 0.1869 | -0.0066 | -2.6902
-16 | -0.4911 | 0.17874 | -0.0099 | -2.7476
-15.5 | -0.4874 | 0.1681 | -0.0135 | -2.8995
-15 | -0.4824 | 0.15906 | -0.0167 | -3.0328
-14.5 | -0.4737 | 0.15179 | -0.0192 | -3.1208
-14 | -0.4659 | 0.14469 | -0.0214 | -3.22
-13.5 | -0.5651 | 0.11269 | -0.035 | -5.0146
-13 | -0.5908 | 0.10042 | -0.0408 | -5.8833
-12 | -0.8623 | 0.01812 | -0.1264 | -47.5883
-11.5 | -0.8097 | 0.01458 | -0.1272 | -55.535
-11 | -0.7583 | 0.0128 | -0.1254 | -59.2422
-10.5 | -0.7082 | 0.01127 | -0.1231 | -62.8394
-10 | -0.6587 | 0.00981 | -0.1206 | -67.1458
-9.5 | -0.6032 | 0.00898 | -0.1188 | -67.1715
-9 | -0.5464 | 0.00833 | -0.1173 | -65.5942
-8.5 | -0.4892 | 0.00778 | -0.116 | -62.8792
-8 | -0.4317 | 0.00734 | -0.1148 | -58.8147
-7.5 | -0.3744 | 0.00686 | -0.1136 | -54.5773
-7 | -0.3171 | 0.00649 | -0.1126 | -48.8598
-6.5 | -0.2592 | 0.00621 | -0.1117 | -41.7391
-6 | -0.2017 | 0.00598 | -0.1109 | -33.7291
-5.5 | -0.1441 | 0.00574 | -0.1101 | -25.1045
-5 | -0.0865 | 0.00561 | -0.1095 | -15.4189
-4.5 | -0.0294 | 0.00545 | -0.1088 | -5.3945
-4 | 0.0278 | 0.00536 | -0.1082 | 5.1866
-3.5 | 0.085 | 0.00529 | -0.1077 | 16.0681
-3 | 0.142 | 0.00523 | -0.1071 | 27.1511
-2.5 | 0.1989 | 0.00519 | -0.1067 | 38.3237
-2 | 0.2558 | 0.00515 | -0.1062 | 49.6699
-1.5 | 0.3128 | 0.00512 | -0.1058 | 61.0938
-1 | 0.3696 | 0.00512 | -0.1054 | 72.1875
-0.5 | 0.4267 | 0.00509 | -0.1051 | 83.831
0 | 0.4838 | 0.00506 | -0.1048 | 95.6126
0.5 | 0.541 | 0.00505 | -0.1046 | 107.1287
1 | 0.598 | 0.00505 | -0.1043 | 118.4158
1.5 | 0.6549 | 0.00506 | -0.104 | 129.4269
2 | 0.7108 | 0.0051 | -0.1035 | 139.3725
2.5 | 0.7643 | 0.00514 | -0.1026 | 148.6965
3 | 0.8148 | 0.00527 | -0.1012 | 154.611
3.5 | 0.8604 | 0.00525 | -0.0986 | 163.8857
4 | 0.9326 | 0.00584 | -0.1021 | 159.6918
4.5 | 0.9799 | 0.0065 | -0.0998 | 150.7538
5 | 1.0286 | 0.00708 | -0.0977 | 145.2825
5.5 | 1.0791 | 0.00757 | -0.0959 | 142.5495
6 | 1.1299 | 0.00804 | -0.0942 | 140.5348
6.5 | 1.1813 | 0.00847 | -0.0925 | 139.4687
7 | 1.2324 | 0.00891 | -0.0908 | 138.3165
7.5 | 1.283 | 0.00939 | -0.0889 | 136.6347
8 | 1.3334 | 0.00984 | -0.087 | 135.5081
8.5 | 1.3821 | 0.01039 | -0.0847 | 133.0221
9 | 1.4304 | 0.01093 | -0.0823 | 130.8692
9.5 | 1.4756 | 0.01159 | -0.0793 | 127.3167
10 | 1.5207 | 0.0122 | -0.0763 | 124.6475
10.5 | 1.5605 | 0.01288 | -0.0722 | 121.1568
11 | 1.5914 | 0.01369 | -0.0665 | 116.2454
11.5 | 1.6215 | 0.01467 | -0.0609 | 110.5317
12 | 1.654 | 0.01564 | -0.056 | 105.7545
12.5 | 1.6852 | 0.01676 | -0.0512 | 100.5489
13 | 1.7117 | 0.01828 | -0.0462 | 93.6379
13.5 | 1.738 | 0.02005 | -0.0416 | 86.6833
14 | 1.7622 | 0.02229 | -0.0376 | 79.0579
14.5 | 1.7779 | 0.02534 | -0.0335 | 70.1618
15 | 1.7814 | 0.0295 | -0.0294 | 60.3864
15.5 | 1.7936 | 0.03325 | -0.0264 | 53.9429
16 | 1.7934 | 0.03837 | -0.0239 | 46.7396
16.5 | 1.788 | 0.04446 | -0.0223 | 40.2159
17 | 1.7709 | 0.05205 | -0.0215 | 34.0231
17.5 | 1.7557 | 0.05976 | -0.0215 | 29.3792
18 | 1.7244 | 0.0692 | -0.0219 | 24.9191
18.5 | 1.6888 | 0.08021 | -0.0243 | 21.0547
19 | 1.6537 | 0.09276 | -0.0293 | 17.8277
19.5 | 1.6193 | 0.10634 | -0.0359 | 15.2276
20 | 1.5755 | 0.12241 | -0.045 | 12.8707

## 103. Re 8M Mach 0.50 (1)
BIGFOIL.COM POLAR EXPORT
NACA4409
NACA4409 |  |  |  | Cl Max: | 1.343 | at alpha= | 19 | deg
JavaFoil+Calcfoil stall+Eppler ext transition |  |  |  | L/D Max: | 123.808 | at alpha= | 3.5 | deg
Re: | 8000000 |  |  | Cd Min: | 0.00846 | at alpha= | 3.5 | deg
Mach: | 0.5 |  |  | Cl=0 at alpha= | -4.2923 | deg
|  |  |  | @ Cl=0.1, Cd= | 0.0097516
|  |  |  | @ Cl=0.4, Cd= | 0.010168
|  |  |  | @ Cl=0.6, Cd= | 0.0093873
alpha (deg) | Cl | Cd | Cm | Cl/Cd
-20 | -0.844 | 0.13212 | -0.065 | -6.392
-19.5 | -0.811 | 0.14204 | -0.06 | -5.713
-19 | -0.788 | 0.13103 | -0.062 | -6.011
-18.5 | -0.766 | 0.11912 | -0.065 | -6.428
-18 | -0.732 | 0.13047 | -0.059 | -5.614
-17.5 | -0.709 | 0.11828 | -0.061 | -5.991
-17 | -0.686 | 0.10751 | -0.065 | -6.378
-16.5 | -0.653 | 0.11754 | -0.058 | -5.554
-16 | -0.629 | 0.10531 | -0.061 | -5.973
-15.5 | -0.606 | 0.09443 | -0.065 | -6.422
-15 | -0.574 | 0.10321 | -0.057 | -5.558
-14.5 | -0.55 | 0.09219 | -0.061 | -5.963
-14 | -0.528 | 0.08098 | -0.067 | -6.517
-13.5 | -0.494 | 0.08907 | -0.058 | -5.551
-13 | -0.471 | 0.07873 | -0.063 | -5.98
-12.5 | -0.441 | 0.08186 | -0.058 | -5.389
-12 | -0.415 | 0.07552 | -0.059 | -5.496
-11.5 | -0.392 | 0.06565 | -0.066 | -5.969
-11 | -0.361 | 0.07005 | -0.057 | -5.153
-10.5 | -0.336 | 0.06241 | -0.063 | -5.385
-10 | -0.308 | 0.06299 | -0.058 | -4.883
-9.5 | -0.282 | 0.05756 | -0.061 | -4.894
-9 | -0.254 | 0.05695 | -0.058 | -4.458
-8.5 | -0.228 | 0.05238 | -0.06 | -4.343
-8 | -0.2 | 0.051 | -0.059 | -3.926
-7.5 | -0.174 | 0.04624 | -0.063 | -3.766
-7 | -0.147 | 0.04446 | -0.062 | -3.305
-6.5 | -0.12 | 0.04272 | -0.062 | -2.805
-6 | -0.149 | 0.03831 | -0.068 | -3.892
-5.5 | -0.144 | 0.01014 | -0.111 | -14.224
-5 | -0.089 | 0.00989 | -0.111 | -9.005
-4.5 | -0.027 | 0.01053 | -0.112 | -2.608
-4 | 0.038 | 0.01002 | -0.112 | 3.755
-3.5 | 0.105 | 0.00973 | -0.112 | 10.752
-3 | 0.173 | 0.00945 | -0.113 | 18.255
-2.5 | 0.241 | 0.00937 | -0.113 | 25.717
-2 | 0.31 | 0.01053 | -0.113 | 29.395
-1.5 | 0.378 | 0.01019 | -0.113 | 37.124
-1 | 0.447 | 0.01012 | -0.114 | 44.116
-0.5 | 0.514 | 0.01003 | -0.114 | 51.272
0 | 0.582 | 0.00939 | -0.114 | 62.002
0.5 | 0.649 | 0.00938 | -0.115 | 69.259
1 | 0.717 | 0.0095 | -0.115 | 75.427
1.5 | 0.784 | 0.00957 | -0.115 | 81.886
2 | 0.851 | 0.00973 | -0.116 | 87.426
2.5 | 0.918 | 0.00908 | -0.116 | 101.06
3 | 0.984 | 0.00874 | -0.116 | 112.526
3.5 | 1.048 | 0.00846 | -0.116 | 123.808
4 | 1.109 | 0.00909 | -0.117 | 122.087
4.5 | 1.167 | 0.00986 | -0.117 | 118.411
5 | 1.22 | 0.0101 | -0.117 | 120.755
5.5 | 1.265 | 0.0103 | -0.117 | 122.794
6 | 1.297 | 0.01048 | -0.118 | 123.789
6.5 | 1.306 | 0.01272 | -0.118 | 102.708
7 | 1.274 | 0.01381 | -0.118 | 92.272
7.5 | 1.109 | 0.01537 | -0.118 | 72.179
8 | 0.809 | 0.01634 | -0.118 | 49.466
8.5 | 0.839 | 0.01731 | -0.118 | 48.462
9 | 0.869 | 0.01816 | -0.118 | 47.864
9.5 | 0.9 | 0.01887 | -0.118 | 47.662
10 | 0.923 | 0.02146 | -0.117 | 43.023
10.5 | 0.953 | 0.02227 | -0.117 | 42.784
11 | 0.985 | 0.02252 | -0.117 | 43.729
11.5 | 0.972 | 0.03228 | -0.111 | 30.125
12 | 1.033 | 0.02697 | -0.116 | 38.284
12.5 | 1.066 | 0.02683 | -0.117 | 39.721
13 | 1.065 | 0.03567 | -0.113 | 29.854
13.5 | 1.112 | 0.0318 | -0.115 | 34.978
14 | 0.985 | 0.09609 | -0.076 | 10.251
14.5 | 1.148 | 0.04057 | -0.112 | 28.297
15 | 1.035 | 0.10816 | -0.075 | 9.571
15.5 | 1.182 | 0.05181 | -0.109 | 22.806
16 | 1.23 | 0.04561 | -0.112 | 26.961
16.5 | 1.158 | 0.09375 | -0.094 | 12.351
17 | 1.271 | 0.05417 | -0.111 | 23.463
17.5 | 1.166 | 0.12704 | -0.078 | 9.177
18 | 1.273 | 0.0825 | -0.102 | 15.431
18.5 | 1.219 | 0.13594 | -0.079 | 8.968
19 | 1.343 | 0.08106 | -0.105 | 16.563
19.5 | 1.33 | 0.10975 | -0.098 | 12.12
20 | 1.333 | 0.13187 | -0.093 | 10.107

## 104. Re 8M Mach 0.50 (2)
BIGFOIL.COM POLAR EXPORT
NACA4409
NACA4409 |  |  |  | Cl Max: | 1.5104 | at alpha= | 9 | deg
XFOIL ncrit=9 |  |  |  | L/D Max: | 167.187 | at alpha= | 3 | deg
Re: | 8000000 |  |  | Cd Min: | 0.25587 | at alpha= | -20 | deg
Mach: | 0.5 |  |  | Cl=0 at alpha= | -4.1326 | deg
|  |  |  | @ Cl=0.1, Cd= | 0.005585
|  |  |  | @ Cl=0.4, Cd= | 0.0053179
|  |  |  | @ Cl=0.6, Cd= | 0.0052325
alpha (deg) | Cl | Cd | Cm | Cl/Cd
-20 | -0.6515 | 0.25587 | 0.0212 | -2.5462
-19.5 | -0.6309 | 0.24715 | 0.0165 | -2.5527
-19 | -0.6093 | 0.23991 | 0.0121 | -2.5397
-18.5 | -0.5887 | 0.23154 | 0.0078 | -2.5425
-18 | -0.3755 | 0.18112 | -0.0158 | -2.0732
-17.5 | -0.3618 | 0.17443 | -0.0199 | -2.0742
-17 | -0.5305 | 0.20718 | -0.0045 | -2.5606
-16.5 | -0.5111 | 0.19981 | -0.0082 | -2.5579
-16 | -0.4921 | 0.19262 | -0.0116 | -2.5548
-15.5 | -0.4741 | 0.18556 | -0.0147 | -2.555
-15 | -0.4585 | 0.17801 | -0.0175 | -2.5757
-14.5 | -0.4439 | 0.17038 | -0.0201 | -2.6054
-14 | -0.4315 | 0.16247 | -0.0226 | -2.6559
-13.5 | -0.4199 | 0.15492 | -0.0248 | -2.7104
-13 | -0.4093 | 0.14767 | -0.0266 | -2.7717
-12 | -0.3629 | 0.1301 | -0.0394 | -2.7894
-11.5 | -0.3408 | 0.12176 | -0.0454 | -2.7989
-11 | -0.3265 | 0.11228 | -0.0513 | -2.9079
-10.5 | -0.3184 | 0.1042 | -0.0547 | -3.0557
-10 | -0.31 | 0.09496 | -0.0604 | -3.2645
-9.5 | -0.298 | 0.08522 | -0.0685 | -3.4968
-8.5 | -0.2495 | 0.0617 | -0.1006 | -4.0438
-8 | -0.246 | 0.04966 | -0.1189 | -4.9537
-7.5 | -0.2667 | 0.03937 | -0.1287 | -6.7742
-7 | -0.2712 | 0.02805 | -0.1359 | -9.6684
-6.5 | -0.2762 | 0.01591 | -0.1377 | -17.3602
-6 | -0.2494 | 0.00888 | -0.1341 | -28.0856
-5.5 | -0.1873 | 0.00694 | -0.1303 | -26.9885
-5 | -0.1186 | 0.00626 | -0.1276 | -18.9457
-4.5 | -0.0499 | 0.00594 | -0.1254 | -8.4007
-4 | 0.018 | 0.00573 | -0.1236 | 3.1414
-3.5 | 0.0849 | 0.00561 | -0.122 | 15.1337
-3 | 0.1513 | 0.0055 | -0.1207 | 27.5091
-2.5 | 0.2171 | 0.00544 | -0.1196 | 39.9081
-2 | 0.2825 | 0.00539 | -0.1186 | 52.4119
-1 | 0.4128 | 0.00531 | -0.1171 | 77.7401
-0.5 | 0.478 | 0.00527 | -0.1166 | 90.7021
0 | 0.5431 | 0.00525 | -0.116 | 103.4476
0.5 | 0.6081 | 0.00523 | -0.1155 | 116.2715
1 | 0.6731 | 0.00523 | -0.1149 | 128.6998
1.5 | 0.7381 | 0.00525 | -0.1143 | 140.5905
2 | 0.8028 | 0.00528 | -0.1136 | 152.0455
2.5 | 0.865 | 0.00538 | -0.1123 | 160.7807
3 | 0.9212 | 0.00551 | -0.1098 | 167.1869
4 | 1.0462 | 0.00637 | -0.1074 | 164.2386
5 | 1.1505 | 0.00793 | -0.0993 | 145.082
5.5 | 1.2066 | 0.00855 | -0.0955 | 141.1228
6 | 1.2638 | 0.00911 | -0.0916 | 138.7267
6.5 | 1.3203 | 0.0097 | -0.0873 | 136.1134
7 | 1.373 | 0.01034 | -0.0819 | 132.7853
7.5 | 1.4177 | 0.01106 | -0.0747 | 128.1826
8 | 1.462 | 0.01199 | -0.0674 | 121.9349
8.5 | 1.4972 | 0.01348 | -0.0588 | 111.0682
9 | 1.5104 | 0.01642 | -0.0486 | 91.9854
9.5 | 1.4994 | 0.02147 | -0.0389 | 69.837
10 | 1.4764 | 0.02803 | -0.0312 | 52.6721
10.5 | 1.4418 | 0.03635 | -0.0262 | 39.6644
11 | 1.4065 | 0.04574 | -0.0243 | 30.7499
11.5 | 1.3666 | 0.05651 | -0.0251 | 24.1833
12 | 1.326 | 0.06795 | -0.0273 | 19.5143
12.5 | 1.2863 | 0.08035 | -0.0315 | 16.0087
13 | 1.2515 | 0.09402 | -0.0381 | 13.311
13.5 | 1.2221 | 0.10863 | -0.0466 | 11.2501
14 | 1.1974 | 0.12378 | -0.056 | 9.6736

## 105. Re 10M Mach 0.00 (1)
BIGFOIL.COM POLAR EXPORT
NACA4409
NACA4409 |  |  |  | Cl Max: | 1.393 | at alpha= | 10 | deg
JavaFoil+Calcfoil stall+Eppler ext transition |  |  |  | L/D Max: | 124.709 | at alpha= | 9.5 | deg
Re: | 10000000 |  |  | Cd Min: | 0.00871 | at alpha= | -9 | deg
Mach: | 0 |  |  | Cl=0 at alpha= | -4.2845 | deg
|  |  |  | @ Cl=0.1, Cd= | 0.010014
|  |  |  | @ Cl=0.4, Cd= | 0.0091024
|  |  |  | @ Cl=0.6, Cd= | 0.0090725
alpha (deg) | Cl | Cd | Cm | Cl/Cd
-17.5 | -0.381 | 0.13334 | -0.047 | -2.859
-17 | -0.394 | 0.12708 | -0.047 | -3.1
-16.5 | -0.407 | 0.12075 | -0.047 | -3.367
-16 | -0.418 | 0.11461 | -0.048 | -3.652
-15.5 | -0.43 | 0.10849 | -0.048 | -3.962
-15 | -0.44 | 0.10278 | -0.049 | -4.281
-14.5 | -0.449 | 0.09762 | -0.049 | -4.599
-14 | -0.456 | 0.09221 | -0.05 | -4.949
-13.5 | -0.462 | 0.08661 | -0.051 | -5.335
-13 | -0.465 | 0.08146 | -0.051 | -5.714
-12.5 | -0.466 | 0.07605 | -0.053 | -6.134
-12 | -0.465 | 0.07066 | -0.055 | -6.579
-11.5 | -0.46 | 0.06568 | -0.056 | -7.005
-11 | -0.453 | 0.0597 | -0.059 | -7.586
-10.5 | -0.443 | 0.05322 | -0.063 | -8.324
-10 | -0.431 | 0.04582 | -0.067 | -9.403
-9.5 | -0.419 | 0.03456 | -0.074 | -12.129
-9 | -0.455 | 0.00871 | -0.094 | -52.233
-8.5 | -0.421 | 0.00965 | -0.094 | -43.595
-8 | -0.381 | 0.00993 | -0.095 | -38.386
-7.5 | -0.338 | 0.00921 | -0.095 | -36.711
-7 | -0.292 | 0.0089 | -0.095 | -32.768
-6.5 | -0.243 | 0.00956 | -0.096 | -25.365
-6 | -0.191 | 0.01011 | -0.096 | -18.868
-5.5 | -0.137 | 0.00939 | -0.096 | -14.591
-5 | -0.081 | 0.00906 | -0.096 | -8.979
-4.5 | -0.025 | 0.00887 | -0.097 | -2.767
-4 | 0.033 | 0.0102 | -0.097 | 3.256
-3.5 | 0.092 | 0.01005 | -0.097 | 9.117
-3 | 0.15 | 0.00979 | -0.097 | 15.373
-2.5 | 0.21 | 0.00949 | -0.098 | 22.072
-2 | 0.269 | 0.00933 | -0.098 | 28.817
-1.5 | 0.328 | 0.00917 | -0.098 | 35.789
-1 | 0.387 | 0.00912 | -0.099 | 42.461
-0.5 | 0.446 | 0.00904 | -0.099 | 49.298
0 | 0.505 | 0.009 | -0.099 | 56.089
0.5 | 0.563 | 0.00906 | -0.099 | 62.174
1 | 0.622 | 0.00908 | -0.1 | 68.462
1.5 | 0.68 | 0.00914 | -0.1 | 74.366
2 | 0.738 | 0.00924 | -0.1 | 79.947
2.5 | 0.797 | 0.00924 | -0.1 | 86.172
3 | 0.854 | 0.00875 | -0.101 | 97.626
3.5 | 0.911 | 0.0091 | -0.101 | 100.136
4 | 0.967 | 0.00901 | -0.101 | 107.317
4.5 | 1.021 | 0.00956 | -0.101 | 106.797
5 | 1.074 | 0.00996 | -0.102 | 107.761
5.5 | 1.125 | 0.01075 | -0.102 | 104.602
6 | 1.173 | 0.01056 | -0.102 | 111.077
6.5 | 1.217 | 0.01108 | -0.102 | 109.837
7 | 1.259 | 0.0108 | -0.103 | 116.557
7.5 | 1.296 | 0.01138 | -0.103 | 113.867
8 | 1.329 | 0.01126 | -0.103 | 117.962
8.5 | 1.354 | 0.01116 | -0.103 | 121.349
9 | 1.373 | 0.01115 | -0.103 | 123.205
9.5 | 1.387 | 0.01112 | -0.104 | 124.709
10 | 1.393 | 0.01299 | -0.104 | 107.29
10.5 | 1.393 | 0.01367 | -0.104 | 101.939
11 | 1.386 | 0.01444 | -0.104 | 96.036
11.5 | 1.373 | 0.01523 | -0.104 | 90.172
12 | 1.354 | 0.0161 | -0.104 | 84.088
12.5 | 1.329 | 0.01714 | -0.104 | 77.509
13 | 1.298 | 0.01829 | -0.104 | 70.99
13.5 | 1.263 | 0.01964 | -0.104 | 64.304
14 | 1.217 | 0.02151 | -0.103 | 56.546
14.5 | 1.166 | 0.02396 | -0.102 | 48.658
15 | 1.11 | 0.0276 | -0.101 | 40.212

## 106. Re 10M Mach 0.00 (2)
BIGFOIL.COM POLAR EXPORT
NACA4409
NACA4409 |  |  |  | Cl Max: | 1.9352 | at alpha= | 19.5 | deg
XFOIL ncrit=9 |  |  |  | L/D Max: | 152.915 | at alpha= | 4.5 | deg
Re: | 10000000 |  |  | Cd Min: | 0.05126 | at alpha= | 20 | deg
Mach: | 0 |  |  | Cl=0 at alpha= | -4.2587 | deg
|  |  |  | @ Cl=0.1, Cd= | 0.0051009
|  |  |  | @ Cl=0.4, Cd= | 0.0049571
|  |  |  | @ Cl=0.6, Cd= | 0.0049178
alpha (deg) | Cl | Cd | Cm | Cl/Cd
-18 | -1.3568 | 0.03215 | -0.105 | -42.2022
-17.5 | -1.3891 | 0.02652 | -0.1003 | -52.3793
-17 | -1.354 | 0.0228 | -0.1025 | -59.386
-16.5 | -1.3099 | 0.02018 | -0.1041 | -64.9108
-16 | -1.2621 | 0.018 | -0.1055 | -70.1167
-15.5 | -1.2109 | 0.0163 | -0.1068 | -74.2883
-14.5 | -1.109 | 0.01389 | -0.1075 | -79.8416
-14 | -1.0532 | 0.01298 | -0.1085 | -81.1402
-13.5 | -0.993 | 0.01207 | -0.1104 | -82.2701
-13 | -0.932 | 0.01132 | -0.1122 | -82.3322
-12.5 | -0.8778 | 0.01066 | -0.1124 | -82.3452
-11.5 | -0.7742 | 0.00943 | -0.1115 | -82.0997
-11 | -0.7244 | 0.00878 | -0.1105 | -82.5057
-10.5 | -0.674 | 0.00827 | -0.1095 | -81.4994
-10 | -0.6221 | 0.00778 | -0.1089 | -79.9614
-9.5 | -0.5691 | 0.0074 | -0.1084 | -76.9054
-9 | -0.5155 | 0.00709 | -0.1079 | -72.708
-8.5 | -0.4617 | 0.00681 | -0.1075 | -67.7974
-8 | -0.4078 | 0.0065 | -0.107 | -62.7385
-7.5 | -0.3541 | 0.0062 | -0.1066 | -57.1129
-7 | -0.2997 | 0.00596 | -0.1062 | -50.2852
-6.5 | -0.2451 | 0.00581 | -0.1058 | -42.1859
-6 | -0.1905 | 0.0056 | -0.1055 | -34.0179
-5.5 | -0.1359 | 0.00546 | -0.1051 | -24.8901
-5 | -0.0812 | 0.00536 | -0.1048 | -15.1493
-4.5 | -0.0265 | 0.00525 | -0.1044 | -5.0476
-4 | 0.0284 | 0.00517 | -0.1041 | 5.4932
-3.5 | 0.0833 | 0.00511 | -0.1038 | 16.3014
-3 | 0.1381 | 0.00508 | -0.1035 | 27.185
-2.5 | 0.193 | 0.00504 | -0.1031 | 38.2937
-2 | 0.2479 | 0.00502 | -0.1028 | 49.3825
-1.5 | 0.3029 | 0.00498 | -0.1026 | 60.8233
-1 | 0.3579 | 0.00498 | -0.1023 | 71.8675
-0.5 | 0.4131 | 0.00495 | -0.1021 | 83.4545
0 | 0.4684 | 0.00493 | -0.1019 | 95.0101
0.5 | 0.5236 | 0.00492 | -0.1017 | 106.4228
1 | 0.5786 | 0.00491 | -0.1015 | 117.8411
1.5 | 0.6334 | 0.00493 | -0.1012 | 128.4787
2 | 0.6867 | 0.00504 | -0.1008 | 136.25
2.5 | 0.738 | 0.00526 | -0.0999 | 140.3042
3 | 0.7874 | 0.00542 | -0.0988 | 145.2768
3.5 | 0.8355 | 0.00564 | -0.0974 | 148.1383
4 | 0.8805 | 0.00578 | -0.0953 | 152.3356
4.5 | 0.9496 | 0.00621 | -0.0987 | 152.9147
5 | 0.9976 | 0.00669 | -0.0972 | 149.1181
5.5 | 1.0464 | 0.00711 | -0.0958 | 147.173
6 | 1.0955 | 0.00751 | -0.0945 | 145.8722
6.5 | 1.1449 | 0.00789 | -0.0934 | 145.1077
7 | 1.1943 | 0.00826 | -0.0922 | 144.5884
7.5 | 1.2435 | 0.00864 | -0.0911 | 143.9236
8 | 1.2921 | 0.00903 | -0.0899 | 143.0897
8.5 | 1.3398 | 0.00948 | -0.0885 | 141.3291
9 | 1.3873 | 0.0099 | -0.0872 | 140.1313
9.5 | 1.4335 | 0.01039 | -0.0856 | 137.9692
10 | 1.4784 | 0.01091 | -0.0839 | 135.5087
10.5 | 1.5231 | 0.0114 | -0.0821 | 133.6053
11 | 1.5657 | 0.01196 | -0.08 | 130.9114
11.5 | 1.6057 | 0.01261 | -0.0775 | 127.3354
12 | 1.6426 | 0.01329 | -0.0744 | 123.5967
12.5 | 1.6736 | 0.01387 | -0.0701 | 120.6633
13 | 1.7037 | 0.01455 | -0.0659 | 117.0928
13.5 | 1.7331 | 0.01535 | -0.0619 | 112.9055
14 | 1.7612 | 0.01627 | -0.0579 | 108.2483
14.5 | 1.7864 | 0.01744 | -0.0538 | 102.4312
15 | 1.811 | 0.01879 | -0.0501 | 96.3811
15.5 | 1.8376 | 0.02031 | -0.0472 | 90.4776
16 | 1.8597 | 0.02231 | -0.0443 | 83.3572
16.5 | 1.8808 | 0.02436 | -0.0416 | 77.2085
17 | 1.8995 | 0.02663 | -0.0389 | 71.3293
17.5 | 1.9124 | 0.02949 | -0.0362 | 64.8491
18 | 1.9239 | 0.03264 | -0.034 | 58.943
18.5 | 1.932 | 0.03627 | -0.032 | 53.2672
19 | 1.935 | 0.04068 | -0.0305 | 47.5664
19.5 | 1.9352 | 0.04557 | -0.0294 | 42.4665
20 | 1.9305 | 0.05126 | -0.0288 | 37.6609

## 107. Re 10M Mach 0.10 (1)
BIGFOIL.COM POLAR EXPORT
NACA4409
NACA4409 |  |  |  | Cl Max: | 1.388 | at alpha= | 10 | deg
JavaFoil+Calcfoil stall+Eppler ext transition |  |  |  | L/D Max: | 122.766 | at alpha= | 9.5 | deg
Re: | 10000000 |  |  | Cd Min: | 0.0088 | at alpha= | -6.5 | deg
Mach: | 0.1 |  |  | Cl=0 at alpha= | -4.2845 | deg
|  |  |  | @ Cl=0.1, Cd= | 0.010056
|  |  |  | @ Cl=0.4, Cd= | 0.0091388
|  |  |  | @ Cl=0.6, Cd= | 0.0091115
alpha (deg) | Cl | Cd | Cm | Cl/Cd
-17 | -0.354 | 0.12945 | -0.047 | -2.734
-16.5 | -0.369 | 0.12247 | -0.047 | -3.011
-16 | -0.383 | 0.1162 | -0.047 | -3.298
-15.5 | -0.397 | 0.11055 | -0.048 | -3.592
-15 | -0.41 | 0.10455 | -0.048 | -3.923
-14.5 | -0.422 | 0.09888 | -0.049 | -4.266
-14 | -0.432 | 0.09302 | -0.049 | -4.646
-13.5 | -0.44 | 0.08823 | -0.05 | -4.992
-13 | -0.447 | 0.08279 | -0.051 | -5.396
-12.5 | -0.45 | 0.07736 | -0.052 | -5.822
-12 | -0.451 | 0.07237 | -0.053 | -6.233
-11.5 | -0.449 | 0.067 | -0.055 | -6.699
-11 | -0.443 | 0.06164 | -0.058 | -7.19
-10.5 | -0.435 | 0.05531 | -0.061 | -7.863
-10 | -0.423 | 0.04895 | -0.065 | -8.642
-9.5 | -0.409 | 0.04005 | -0.07 | -10.219
-9 | -0.448 | 0.00944 | -0.093 | -47.492
-8.5 | -0.419 | 0.00976 | -0.095 | -42.967
-8 | -0.381 | 0.01003 | -0.095 | -37.969
-7.5 | -0.338 | 0.00972 | -0.096 | -34.805
-7 | -0.292 | 0.00896 | -0.096 | -32.623
-6.5 | -0.243 | 0.0088 | -0.096 | -27.622
-6 | -0.191 | 0.00954 | -0.096 | -20.062
-5.5 | -0.137 | 0.0094 | -0.097 | -14.624
-5 | -0.082 | 0.00909 | -0.097 | -8.986
-4.5 | -0.025 | 0.0089 | -0.097 | -2.77
-4 | 0.033 | 0.01024 | -0.097 | 3.259
-3.5 | 0.092 | 0.01009 | -0.098 | 9.123
-3 | 0.151 | 0.00984 | -0.098 | 15.369
-2.5 | 0.211 | 0.00953 | -0.098 | 22.092
-2 | 0.27 | 0.00935 | -0.098 | 28.89
-1.5 | 0.33 | 0.0092 | -0.099 | 35.821
-1 | 0.389 | 0.00915 | -0.099 | 42.505
-0.5 | 0.448 | 0.00909 | -0.099 | 49.316
0 | 0.507 | 0.00902 | -0.1 | 56.243
0.5 | 0.566 | 0.0091 | -0.1 | 62.185
1 | 0.625 | 0.00912 | -0.1 | 68.469
1.5 | 0.683 | 0.00919 | -0.1 | 74.348
2 | 0.742 | 0.00929 | -0.101 | 79.886
2.5 | 0.801 | 0.00928 | -0.101 | 86.293
3 | 0.858 | 0.00881 | -0.101 | 97.432
3.5 | 0.915 | 0.0092 | -0.101 | 99.493
4 | 0.971 | 0.00904 | -0.102 | 107.41
4.5 | 1.026 | 0.00889 | -0.102 | 115.393
5 | 1.079 | 0.01004 | -0.102 | 107.498
5.5 | 1.13 | 0.01086 | -0.102 | 104.011
6 | 1.178 | 0.01062 | -0.103 | 110.938
6.5 | 1.222 | 0.01119 | -0.103 | 109.193
7 | 1.263 | 0.01091 | -0.103 | 115.725
7.5 | 1.3 | 0.01078 | -0.103 | 120.58
8 | 1.332 | 0.0114 | -0.104 | 116.83
8.5 | 1.356 | 0.0113 | -0.104 | 119.997
9 | 1.373 | 0.01129 | -0.104 | 121.584
9.5 | 1.384 | 0.01127 | -0.104 | 122.766
10 | 1.388 | 0.01318 | -0.104 | 105.31
10.5 | 1.384 | 0.01389 | -0.104 | 99.691
11 | 1.374 | 0.01467 | -0.104 | 93.636
11.5 | 1.356 | 0.01554 | -0.104 | 87.306
12 | 1.332 | 0.01646 | -0.104 | 80.956
12.5 | 1.302 | 0.01752 | -0.104 | 74.283
13 | 1.265 | 0.01879 | -0.104 | 67.344
13.5 | 1.223 | 0.0204 | -0.104 | 59.96
14 | 1.17 | 0.02252 | -0.103 | 51.977
14.5 | 1.112 | 0.02563 | -0.102 | 43.371
15 | 1.046 | 0.03084 | -0.1 | 33.92

## 108. Re 10M Mach 0.10 (2)
BIGFOIL.COM POLAR EXPORT
NACA4409
NACA4409 |  |  |  | Cl Max: | 1.9224 | at alpha= | 18.5 | deg
XFOIL ncrit=9 |  |  |  | L/D Max: | 153.114 | at alpha= | 4 | deg
Re: | 10000000 |  |  | Cd Min: | 0.05741 | at alpha= | 20 | deg
Mach: | 0.1 |  |  | Cl=0 at alpha= | -4.255 | deg
|  |  |  | @ Cl=0.1, Cd= | 0.005108
|  |  |  | @ Cl=0.4, Cd= | 0.0049583
|  |  |  | @ Cl=0.6, Cd= | 0.0049199
alpha (deg) | Cl | Cd | Cm | Cl/Cd
-17 | -1.3254 | 0.03094 | -0.1031 | -42.8378
-16.5 | -1.3097 | 0.02498 | -0.1061 | -52.4299
-16 | -1.2697 | 0.02119 | -0.1083 | -59.9198
-15.5 | -1.2221 | 0.01856 | -0.1097 | -65.8459
-15 | -1.1693 | 0.01663 | -0.111 | -70.3127
-14.5 | -1.1214 | 0.01506 | -0.1106 | -74.4622
-14 | -1.0667 | 0.01381 | -0.1112 | -77.2411
-13.5 | -1.0059 | 0.0127 | -0.1128 | -79.2047
-13 | -0.9432 | 0.0118 | -0.1147 | -79.9322
-12.5 | -0.888 | 0.01105 | -0.1147 | -80.362
-12 | -0.8341 | 0.01039 | -0.1144 | -80.2791
-11.5 | -0.7821 | 0.00976 | -0.1136 | -80.1332
-11 | -0.7315 | 0.00908 | -0.1124 | -80.5617
-10.5 | -0.6808 | 0.0085 | -0.1113 | -80.0941
-10 | -0.6284 | 0.00795 | -0.1104 | -79.044
-9.5 | -0.5749 | 0.00752 | -0.1097 | -76.4495
-9 | -0.5208 | 0.00717 | -0.1092 | -72.636
-8.5 | -0.4664 | 0.00688 | -0.1086 | -67.7907
-8 | -0.4117 | 0.00659 | -0.1081 | -62.4734
-7.5 | -0.3574 | 0.00626 | -0.1075 | -57.0927
-7 | -0.3026 | 0.006 | -0.1071 | -50.4333
-6.5 | -0.2476 | 0.00583 | -0.1067 | -42.47
-6 | -0.1924 | 0.00563 | -0.1063 | -34.1741
-5.5 | -0.1374 | 0.00548 | -0.1058 | -25.073
-5 | -0.0822 | 0.00538 | -0.1054 | -15.2788
-4.5 | -0.0271 | 0.00526 | -0.105 | -5.1521
-4 | 0.0282 | 0.00518 | -0.1047 | 5.444
-3.5 | 0.0834 | 0.00512 | -0.1044 | 16.2891
-3 | 0.1386 | 0.00508 | -0.104 | 27.2835
-2.5 | 0.1938 | 0.00505 | -0.1037 | 38.3762
-2 | 0.249 | 0.00503 | -0.1034 | 49.503
-1.5 | 0.3044 | 0.00499 | -0.1031 | 61.002
-1 | 0.3598 | 0.00498 | -0.1028 | 72.249
-0.5 | 0.4153 | 0.00495 | -0.1026 | 83.899
0 | 0.4709 | 0.00493 | -0.1024 | 95.5172
0.5 | 0.5264 | 0.00492 | -0.1022 | 106.9919
1 | 0.5818 | 0.00491 | -0.102 | 118.4929
1.5 | 0.6369 | 0.00494 | -0.1017 | 128.9271
2 | 0.6905 | 0.00504 | -0.1012 | 137.004
2.5 | 0.7421 | 0.00527 | -0.1003 | 140.8159
3 | 0.7918 | 0.00543 | -0.0992 | 145.8195
3.5 | 0.8401 | 0.00565 | -0.0978 | 148.6903
4 | 0.885 | 0.00578 | -0.0956 | 153.1142
4.5 | 0.9545 | 0.00625 | -0.099 | 152.72
5 | 1.0028 | 0.00672 | -0.0974 | 149.2262
5.5 | 1.0521 | 0.00714 | -0.096 | 147.3529
6 | 1.1014 | 0.00755 | -0.0946 | 145.8808
6.5 | 1.1512 | 0.00793 | -0.0934 | 145.1702
7 | 1.2009 | 0.00831 | -0.0922 | 144.5126
7.5 | 1.2503 | 0.0087 | -0.0909 | 143.7126
8 | 1.2995 | 0.0091 | -0.0897 | 142.8022
8.5 | 1.3473 | 0.00956 | -0.0882 | 140.931
9 | 1.3953 | 0.00999 | -0.0867 | 139.6697
9.5 | 1.4413 | 0.0105 | -0.085 | 137.2667
10 | 1.4869 | 0.01102 | -0.0831 | 134.9274
10.5 | 1.5315 | 0.01153 | -0.0812 | 132.8274
11 | 1.5736 | 0.01214 | -0.0787 | 129.6211
11.5 | 1.613 | 0.01282 | -0.0759 | 125.819
12 | 1.6471 | 0.01347 | -0.072 | 122.2791
12.5 | 1.6784 | 0.0141 | -0.0676 | 119.0355
13 | 1.7086 | 0.01486 | -0.0633 | 114.9798
13.5 | 1.7376 | 0.01575 | -0.059 | 110.3238
14 | 1.765 | 0.01681 | -0.0549 | 104.997
14.5 | 1.7899 | 0.01814 | -0.0507 | 98.6714
15 | 1.8154 | 0.01972 | -0.0473 | 92.0588
15.5 | 1.8408 | 0.02156 | -0.0444 | 85.3803
16 | 1.8641 | 0.02349 | -0.0415 | 79.3572
16.5 | 1.8828 | 0.02582 | -0.0386 | 72.9202
17 | 1.8992 | 0.02846 | -0.0359 | 66.7323
17.5 | 1.91 | 0.0317 | -0.0332 | 60.2524
18 | 1.9183 | 0.03537 | -0.0311 | 54.2352
18.5 | 1.9224 | 0.03972 | -0.0293 | 48.3988
19 | 1.9215 | 0.04483 | -0.0281 | 42.8619
19.5 | 1.9162 | 0.05066 | -0.0274 | 37.8247
20 | 1.9043 | 0.05741 | -0.0272 | 33.1702

## 109. Re 10M Mach 0.25 (1)
BIGFOIL.COM POLAR EXPORT
NACA4409
NACA4409 |  |  |  | Cl Max: | 1.36 | at alpha= | 9 | deg
JavaFoil+Calcfoil stall+Eppler ext transition |  |  |  | L/D Max: | 118.867 | at alpha= | 8.5 | deg
Re: | 10000000 |  |  | Cd Min: | 0.00882 | at alpha= | -8 | deg
Mach: | 0.25 |  |  | Cl=0 at alpha= | -4.2881 | deg
|  |  |  | @ Cl=0.1, Cd= | 0.010146
|  |  |  | @ Cl=0.4, Cd= | 0.00923
|  |  |  | @ Cl=0.6, Cd= | 0.0092793
alpha (deg) | Cl | Cd | Cm | Cl/Cd
-15 | -0.061 | 0.11267 | -0.047 | -0.541
-14.5 | -0.152 | 0.10681 | -0.047 | -1.419
-14 | -0.203 | 0.10102 | -0.047 | -2.005
-13.5 | -0.244 | 0.09594 | -0.047 | -2.542
-13 | -0.28 | 0.08924 | -0.048 | -3.133
-12.5 | -0.31 | 0.084 | -0.049 | -3.692
-12 | -0.335 | 0.07848 | -0.05 | -4.274
-11.5 | -0.355 | 0.07398 | -0.05 | -4.797
-11 | -0.368 | 0.06902 | -0.052 | -5.337
-10.5 | -0.375 | 0.06417 | -0.053 | -5.851
-10 | -0.376 | 0.05909 | -0.056 | -6.367
-9.5 | -0.369 | 0.05323 | -0.06 | -6.938
-9 | -0.358 | 0.04561 | -0.065 | -7.853
-8.5 | -0.346 | 0.03496 | -0.074 | -9.889
-8 | -0.375 | 0.00882 | -0.098 | -42.48
-7.5 | -0.337 | 0.00974 | -0.098 | -34.558
-7 | -0.293 | 0.00935 | -0.098 | -31.383
-6.5 | -0.246 | 0.00904 | -0.099 | -27.184
-6 | -0.194 | 0.00986 | -0.099 | -19.725
-5.5 | -0.14 | 0.00967 | -0.099 | -14.504
-5 | -0.084 | 0.00934 | -0.1 | -8.944
-4.5 | -0.025 | 0.00906 | -0.1 | -2.785
-4 | 0.034 | 0.00888 | -0.1 | 3.849
-3.5 | 0.094 | 0.01016 | -0.1 | 9.301
-3 | 0.155 | 0.01002 | -0.101 | 15.486
-2.5 | 0.216 | 0.00969 | -0.101 | 22.317
-2 | 0.277 | 0.00951 | -0.101 | 29.187
-1.5 | 0.339 | 0.00935 | -0.101 | 36.207
-1 | 0.4 | 0.00923 | -0.102 | 43.296
-0.5 | 0.46 | 0.00917 | -0.102 | 50.216
0 | 0.521 | 0.00918 | -0.102 | 56.765
0.5 | 0.581 | 0.00927 | -0.103 | 62.72
1 | 0.642 | 0.0093 | -0.103 | 69.038
1.5 | 0.702 | 0.00938 | -0.103 | 74.831
2 | 0.762 | 0.0095 | -0.103 | 80.284
2.5 | 0.822 | 0.00954 | -0.104 | 86.244
3 | 0.882 | 0.00906 | -0.104 | 97.343
3.5 | 0.94 | 0.00944 | -0.104 | 99.555
4 | 0.997 | 0.00938 | -0.104 | 106.334
4.5 | 1.053 | 0.00929 | -0.105 | 113.373
5 | 1.106 | 0.01063 | -0.105 | 104.117
5.5 | 1.157 | 0.01056 | -0.105 | 109.578
6 | 1.205 | 0.01042 | -0.105 | 115.561
6.5 | 1.247 | 0.01092 | -0.106 | 114.249
7 | 1.285 | 0.01082 | -0.106 | 118.79
7.5 | 1.317 | 0.01145 | -0.106 | 115
8 | 1.342 | 0.01141 | -0.106 | 117.659
8.5 | 1.356 | 0.01141 | -0.107 | 118.867
9 | 1.36 | 0.01148 | -0.107 | 118.479
9.5 | 1.353 | 0.01352 | -0.107 | 100.12
10 | 1.335 | 0.01436 | -0.107 | 92.958
10.5 | 1.305 | 0.01526 | -0.107 | 85.514
11 | 1.262 | 0.01632 | -0.107 | 77.33
11.5 | 1.208 | 0.01759 | -0.107 | 68.653
12 | 1.14 | 0.01923 | -0.106 | 59.285
12.5 | 1.059 | 0.02166 | -0.105 | 48.877
13 | 0.961 | 0.02642 | -0.103 | 36.364
13.5 | 0.85 | 0.0355 | -0.099 | 23.953
14 | 0.709 | 0.0625 | -0.088 | 11.343

## 110. Re 10M Mach 0.25 (2)
BIGFOIL.COM POLAR EXPORT
NACA4409
NACA4409 |  |  |  | Cl Max: | 1.8399 | at alpha= | 16 | deg
XFOIL ncrit=9 |  |  |  | L/D Max: | 158.792 | at alpha= | 4 | deg
Re: | 10000000 |  |  | Cd Min: | 0.19832 | at alpha= | -17.5 | deg
Mach: | 0.25 |  |  | Cl=0 at alpha= | -4.2326 | deg
|  |  |  | @ Cl=0.1, Cd= | 0.005166
|  |  |  | @ Cl=0.4, Cd= | 0.0049895
|  |  |  | @ Cl=0.6, Cd= | 0.0049403
alpha (deg) | Cl | Cd | Cm | Cl/Cd
-17.5 | -0.5376 | 0.19832 | -0.0003 | -2.7108
-17 | -0.5196 | 0.19296 | -0.0034 | -2.6928
-16.5 | -0.5048 | 0.18629 | -0.0066 | -2.7098
-16 | -0.4959 | 0.177 | -0.01 | -2.8017
-15 | -0.4935 | 0.15592 | -0.0172 | -3.1651
-14.5 | -0.5591 | 0.13015 | -0.0274 | -4.2958
-14 | -0.5577 | 0.12236 | -0.0305 | -4.5579
-13.5 | -0.6223 | 0.10208 | -0.0412 | -6.0962
-12.5 | -0.9247 | 0.01876 | -0.1272 | -49.291
-12 | -0.8711 | 0.01476 | -0.1287 | -59.0176
-11.5 | -0.8214 | 0.01269 | -0.1268 | -64.7281
-11 | -0.7697 | 0.01139 | -0.1244 | -67.5768
-10.5 | -0.7174 | 0.01036 | -0.122 | -69.2471
-10 | -0.6632 | 0.00935 | -0.1199 | -70.9305
-9.5 | -0.6075 | 0.00849 | -0.1182 | -71.5548
-9 | -0.5505 | 0.00786 | -0.1167 | -70.0382
-8.5 | -0.493 | 0.00737 | -0.1154 | -66.8928
-8 | -0.4349 | 0.00697 | -0.1142 | -62.396
-7.5 | -0.3767 | 0.00666 | -0.1133 | -56.5616
-7 | -0.3192 | 0.00627 | -0.1122 | -50.9091
-6.5 | -0.2614 | 0.006 | -0.1114 | -43.5667
-6 | -0.2033 | 0.00581 | -0.1106 | -34.9914
-5.5 | -0.1457 | 0.00559 | -0.1099 | -26.0644
-5 | -0.0881 | 0.00546 | -0.1092 | -16.1355
-4.5 | -0.0307 | 0.00534 | -0.1086 | -5.7491
-4 | 0.0267 | 0.00527 | -0.108 | 5.0664
-3.5 | 0.084 | 0.00518 | -0.1075 | 16.2162
-3 | 0.1411 | 0.00513 | -0.107 | 27.5049
-2.5 | 0.1983 | 0.00509 | -0.1066 | 38.9587
-2 | 0.2556 | 0.00506 | -0.1062 | 50.5138
-1.5 | 0.3126 | 0.00504 | -0.1059 | 62.0238
-1 | 0.3699 | 0.005 | -0.1056 | 73.98
-0.5 | 0.4272 | 0.00498 | -0.1053 | 85.7831
0 | 0.4846 | 0.00495 | -0.105 | 97.899
0.5 | 0.5419 | 0.00494 | -0.1048 | 109.6964
1 | 0.5991 | 0.00494 | -0.1045 | 121.2753
1.5 | 0.6561 | 0.00496 | -0.1042 | 132.2782
2 | 0.7117 | 0.00506 | -0.1037 | 140.6522
3 | 0.8158 | 0.00548 | -0.1013 | 148.8686
3.5 | 0.8654 | 0.00571 | -0.0997 | 151.5587
4 | 0.9067 | 0.00571 | -0.0961 | 158.7916
4.5 | 0.9821 | 0.0064 | -0.1003 | 153.4531
5 | 1.0317 | 0.00692 | -0.0983 | 149.0896
5.5 | 1.0827 | 0.00736 | -0.0966 | 147.106
6 | 1.1344 | 0.00775 | -0.095 | 146.3742
6.5 | 1.1859 | 0.00817 | -0.0934 | 145.153
7 | 1.2376 | 0.00858 | -0.0918 | 144.2424
7.5 | 1.2886 | 0.00903 | -0.0899 | 142.7021
8 | 1.339 | 0.0095 | -0.088 | 140.9474
8.5 | 1.389 | 0.00997 | -0.0859 | 139.318
9 | 1.4371 | 0.01053 | -0.0835 | 136.4767
9.5 | 1.4845 | 0.0111 | -0.0809 | 133.7387
10 | 1.5302 | 0.0117 | -0.0779 | 130.7863
10.5 | 1.5729 | 0.0124 | -0.0744 | 126.8468
11 | 1.6051 | 0.01317 | -0.0688 | 121.8755
11.5 | 1.639 | 0.01392 | -0.0636 | 117.7443
12 | 1.6722 | 0.01481 | -0.0587 | 112.9102
12.5 | 1.7044 | 0.01587 | -0.0538 | 107.3976
13 | 1.7334 | 0.01726 | -0.0489 | 100.4287
13.5 | 1.7631 | 0.01898 | -0.0448 | 92.8925
14 | 1.786 | 0.0213 | -0.0404 | 83.8498
14.5 | 1.8065 | 0.02381 | -0.0363 | 75.8715
15 | 1.8225 | 0.02682 | -0.0323 | 67.953
15.5 | 1.8364 | 0.03023 | -0.0289 | 60.7476
16 | 1.8399 | 0.03478 | -0.0258 | 52.9011
16.5 | 1.8377 | 0.04022 | -0.0234 | 45.6912
17 | 1.8256 | 0.04708 | -0.0221 | 38.7766
17.5 | 1.8154 | 0.05417 | -0.0216 | 33.513
18 | 1.7896 | 0.06315 | -0.022 | 28.3389
18.5 | 1.7545 | 0.07296 | -0.0226 | 24.0474
19 | 1.718 | 0.08356 | -0.0243 | 20.5601
19.5 | 1.6854 | 0.09579 | -0.0293 | 17.5947
20 | 1.6418 | 0.11097 | -0.0372 | 14.795

## 111. Re 10M Mach 0.50 (1)
BIGFOIL.COM POLAR EXPORT
NACA4409
NACA4409 |  |  |  | Cl Max: | 1.307 | at alpha= | 6.5 | deg
JavaFoil+Calcfoil stall+Eppler ext transition |  |  |  | L/D Max: | 121.582 | at alpha= | 6 | deg
Re: | 10000000 |  |  | Cd Min: | 0.00918 | at alpha= | -3 | deg
Mach: | 0.5 |  |  | Cl=0 at alpha= | -4.2923 | deg
|  |  |  | @ Cl=0.1, Cd= | 0.0094046
|  |  |  | @ Cl=0.4, Cd= | 0.010028
|  |  |  | @ Cl=0.6, Cd= | 0.0097261
alpha (deg) | Cl | Cd | Cm | Cl/Cd
-20 | -0.853 | 0.12206 | -0.07 | -6.989
-19.5 | -0.813 | 0.13947 | -0.061 | -5.826
-19 | -0.79 | 0.12684 | -0.064 | -6.23
-18.5 | -0.771 | 0.11242 | -0.068 | -6.855
-18 | -0.733 | 0.1279 | -0.06 | -5.732
-17.5 | -0.711 | 0.11463 | -0.063 | -6.2
-17 | -0.689 | 0.10229 | -0.067 | -6.74
-16.5 | -0.654 | 0.11531 | -0.059 | -5.669
-16 | -0.631 | 0.10184 | -0.063 | -6.199
-15.5 | -0.61 | 0.08945 | -0.068 | -6.822
-15 | -0.574 | 0.1014 | -0.059 | -5.664
-14.5 | -0.552 | 0.0891 | -0.064 | -6.193
-14 | -0.531 | 0.07697 | -0.07 | -6.895
-13.5 | -0.495 | 0.08708 | -0.059 | -5.686
-13 | -0.473 | 0.0758 | -0.066 | -6.235
-12.5 | -0.442 | 0.07986 | -0.059 | -5.532
-12 | -0.416 | 0.07357 | -0.061 | -5.654
-11.5 | -0.394 | 0.06281 | -0.069 | -6.271
-11 | -0.362 | 0.06842 | -0.059 | -5.286
-10.5 | -0.337 | 0.06038 | -0.065 | -5.588
-10 | -0.308 | 0.06165 | -0.06 | -4.998
-9.5 | -0.283 | 0.05592 | -0.064 | -5.052
-9 | -0.254 | 0.0559 | -0.06 | -4.55
-8.5 | -0.228 | 0.05102 | -0.063 | -4.474
-8 | -0.201 | 0.04994 | -0.061 | -4.018
-7.5 | -0.175 | 0.04497 | -0.066 | -3.886
-7 | -0.147 | 0.04331 | -0.065 | -3.404
-6.5 | -0.12 | 0.04197 | -0.064 | -2.862
-6 | -0.15 | 0.03648 | -0.072 | -4.117
-5.5 | -0.144 | 0.01011 | -0.111 | -14.264
-5 | -0.089 | 0.00967 | -0.111 | -9.219
-4.5 | -0.027 | 0.01017 | -0.112 | -2.7
-4 | 0.038 | 0.00971 | -0.112 | 3.875
-3.5 | 0.105 | 0.00938 | -0.112 | 11.155
-3 | 0.173 | 0.00918 | -0.113 | 18.795
-2.5 | 0.241 | 0.01051 | -0.113 | 22.924
-2 | 0.31 | 0.01033 | -0.113 | 29.97
-1.5 | 0.378 | 0.01006 | -0.113 | 37.584
-1 | 0.447 | 0.00996 | -0.114 | 44.848
-0.5 | 0.514 | 0.00989 | -0.114 | 52.006
0 | 0.582 | 0.00989 | -0.114 | 58.869
0.5 | 0.649 | 0.00928 | -0.115 | 69.997
1 | 0.717 | 0.00945 | -0.115 | 75.879
1.5 | 0.784 | 0.00953 | -0.115 | 82.232
2 | 0.851 | 0.00973 | -0.116 | 87.459
2.5 | 0.918 | 0.00995 | -0.116 | 92.26
3 | 0.984 | 0.00954 | -0.116 | 103.071
3.5 | 1.048 | 0.00926 | -0.116 | 113.188
4 | 1.109 | 0.00941 | -0.117 | 117.833
4.5 | 1.167 | 0.01026 | -0.117 | 113.723
5 | 1.22 | 0.01055 | -0.117 | 115.668
5.5 | 1.265 | 0.01062 | -0.118 | 119.092
6 | 1.298 | 0.01067 | -0.118 | 121.582
6.5 | 1.307 | 0.01088 | -0.118 | 120.099
7 | 1.275 | 0.01329 | -0.118 | 95.955
7.5 | 1.11 | 0.01476 | -0.118 | 75.215
8 | 0.809 | 0.01569 | -0.118 | 51.606
8.5 | 0.84 | 0.01659 | -0.118 | 50.645
9 | 0.87 | 0.01743 | -0.118 | 49.939
9.5 | 0.901 | 0.01804 | -0.118 | 49.966
10 | 0.926 | 0.02037 | -0.118 | 45.464
10.5 | 0.956 | 0.02113 | -0.118 | 45.243
11 | 0.987 | 0.02147 | -0.118 | 45.989
11.5 | 0.997 | 0.02682 | -0.115 | 37.156

## 112. Re 10M Mach 0.50 (2)
BIGFOIL.COM POLAR EXPORT
NACA4409
NACA4409 |  |  |  | Cl Max: | 1.5323 | at alpha= | 9 | deg
XFOIL ncrit=9 |  |  |  | L/D Max: | 163.428 | at alpha= | 3.5 | deg
Re: | 10000000 |  |  | Cd Min: | 0.255 | at alpha= | -20 | deg
Mach: | 0.5 |  |  | Cl=0 at alpha= | -4.1232 | deg
|  |  |  | @ Cl=0.1, Cd= | 0.0054385
|  |  |  | @ Cl=0.4, Cd= | 0.0051804
|  |  |  | @ Cl=0.6, Cd= | 0.0051015
alpha (deg) | Cl | Cd | Cm | Cl/Cd
-20 | -0.6529 | 0.255 | 0.0214 | -2.5604
-19.5 | -0.6323 | 0.24649 | 0.0167 | -2.5652
-19 | -0.6103 | 0.2397 | 0.0123 | -2.5461
-18.5 | -0.5893 | 0.23188 | 0.008 | -2.5414
-18 | -0.5697 | 0.22338 | 0.0037 | -2.5504
-17.5 | -0.5496 | 0.21572 | -0.0003 | -2.5477
-17 | -0.5314 | 0.20693 | -0.0043 | -2.568
-16.5 | -0.5132 | 0.19892 | -0.0081 | -2.5799
-16 | -0.4941 | 0.19193 | -0.0115 | -2.5744
-15.5 | -0.4761 | 0.18511 | -0.0144 | -2.572
-15 | -0.4601 | 0.17802 | -0.0171 | -2.5845
-14.5 | -0.4454 | 0.17045 | -0.0197 | -2.6131
-14 | -0.4335 | 0.16234 | -0.0223 | -2.6703
-13.5 | -0.4239 | 0.15422 | -0.0245 | -2.7487
-13 | -0.4021 | 0.14506 | -0.0307 | -2.772
-12.5 | -0.3818 | 0.13579 | -0.0371 | -2.8117
-12 | -0.3565 | 0.12762 | -0.0434 | -2.7934
-11.5 | -0.3356 | 0.11955 | -0.049 | -2.8072
-11 | -0.332 | 0.1107 | -0.0521 | -2.9991
-10.5 | -0.3227 | 0.10205 | -0.0568 | -3.1622
-10 | -0.314 | 0.09174 | -0.0646 | -3.4227
-9.5 | -0.3013 | 0.08049 | -0.076 | -3.7433
-9 | -0.2782 | 0.07117 | -0.0871 | -3.909
-8.5 | -0.2472 | 0.05523 | -0.1158 | -4.4758
-8 | -0.2665 | 0.04764 | -0.1211 | -5.594
-7.5 | -0.278 | 0.03785 | -0.1302 | -7.3448
-7 | -0.2825 | 0.02606 | -0.1371 | -10.8404
-6.5 | -0.2903 | 0.01393 | -0.1378 | -20.8399
-6 | -0.2553 | 0.00809 | -0.1337 | -31.5575
-5.5 | -0.1899 | 0.00656 | -0.1301 | -28.9482
-5 | -0.1202 | 0.00608 | -0.1274 | -19.7697
-4.5 | -0.0514 | 0.00575 | -0.1252 | -8.9391
-4 | 0.0168 | 0.0056 | -0.1234 | 3
-3.5 | 0.0841 | 0.00546 | -0.1219 | 15.4029
-3 | 0.1507 | 0.00537 | -0.1207 | 28.0633
-2.5 | 0.2166 | 0.00531 | -0.1196 | 40.791
-2 | 0.2824 | 0.00526 | -0.1187 | 53.6882
-1.5 | 0.3481 | 0.00522 | -0.118 | 66.6858
-1 | 0.4136 | 0.00517 | -0.1174 | 80
-0.5 | 0.4791 | 0.00513 | -0.1168 | 93.3918
0 | 0.5444 | 0.00511 | -0.1163 | 106.5362
0.5 | 0.6098 | 0.0051 | -0.1159 | 119.5686
1 | 0.6752 | 0.0051 | -0.1154 | 132.3922
1.5 | 0.7404 | 0.00513 | -0.1148 | 144.3275
2 | 0.8046 | 0.0052 | -0.1139 | 154.7308
2.5 | 0.8659 | 0.00542 | -0.1124 | 159.7601
3 | 0.9228 | 0.0057 | -0.1101 | 161.8947
3.5 | 0.9773 | 0.00598 | -0.1072 | 163.4281
4.5 | 1.1002 | 0.0071 | -0.1039 | 154.9577
5 | 1.1561 | 0.0077 | -0.1003 | 150.1429
5.5 | 1.2136 | 0.00825 | -0.0967 | 147.103
6 | 1.2716 | 0.00879 | -0.0929 | 144.6644
6.5 | 1.3291 | 0.00934 | -0.0887 | 142.3019
7 | 1.3855 | 0.00994 | -0.0839 | 139.3863
7.5 | 1.4323 | 0.01061 | -0.0769 | 134.9953
8 | 1.4781 | 0.01143 | -0.0696 | 129.3176
8.5 | 1.5168 | 0.0128 | -0.0612 | 118.5
9 | 1.5323 | 0.01576 | -0.051 | 97.2272
9.5 | 1.5179 | 0.02078 | -0.0404 | 73.0462
10 | 1.4889 | 0.02758 | -0.0321 | 53.9848
10.5 | 1.453 | 0.03593 | -0.0269 | 40.4397
11 | 1.4186 | 0.04525 | -0.025 | 31.3503
11.5 | 1.3794 | 0.05605 | -0.0259 | 24.6102
12 | 1.3393 | 0.06763 | -0.0285 | 19.8033
12.5 | 1.2991 | 0.07937 | -0.0314 | 16.3676
13 | 1.263 | 0.09237 | -0.0368 | 13.6733
13.5 | 1.2334 | 0.10661 | -0.0448 | 11.5693
14 | 1.2085 | 0.12157 | -0.054 | 9.9408

## 113. Re 12M Mach 0.00 (1)
BIGFOIL.COM POLAR EXPORT
NACA4409
NACA4409 |  |  |  | Cl Max: | 1.394 | at alpha= | 10 | deg
JavaFoil+Calcfoil stall+Eppler ext transition |  |  |  | L/D Max: | 122.766 | at alpha= | 10 | deg
Re: | 12000000 |  |  | Cd Min: | 0.00865 | at alpha= | -4.5 | deg
Mach: | 0 |  |  | Cl=0 at alpha= | -4.2845 | deg
|  |  |  | @ Cl=0.1, Cd= | 0.0098255
|  |  |  | @ Cl=0.4, Cd= | 0.0090146
|  |  |  | @ Cl=0.6, Cd= | 0.0090351
alpha (deg) | Cl | Cd | Cm | Cl/Cd
-17.5 | -0.381 | 0.13222 | -0.047 | -2.884
-17 | -0.394 | 0.12647 | -0.047 | -3.116
-16.5 | -0.407 | 0.11978 | -0.048 | -3.396
-16 | -0.419 | 0.11341 | -0.048 | -3.693
-15.5 | -0.43 | 0.10764 | -0.049 | -3.995
-15 | -0.44 | 0.10174 | -0.049 | -4.328
-14.5 | -0.449 | 0.09642 | -0.05 | -4.66
-14 | -0.457 | 0.09093 | -0.05 | -5.024
-13.5 | -0.462 | 0.08573 | -0.051 | -5.394
-13 | -0.466 | 0.0803 | -0.052 | -5.803
-12.5 | -0.467 | 0.07488 | -0.054 | -6.239
-12 | -0.466 | 0.06978 | -0.055 | -6.671
-11.5 | -0.461 | 0.06431 | -0.057 | -7.171
-11 | -0.454 | 0.05853 | -0.06 | -7.756
-10.5 | -0.444 | 0.05189 | -0.064 | -8.562
-10 | -0.433 | 0.0437 | -0.068 | -9.913
-9.5 | -0.439 | 0.02211 | -0.082 | -19.853
-9 | -0.456 | 0.00919 | -0.094 | -49.624
-8.5 | -0.421 | 0.00948 | -0.094 | -44.361
-8 | -0.381 | 0.00984 | -0.095 | -38.755
-7.5 | -0.338 | 0.00953 | -0.095 | -35.489
-7 | -0.292 | 0.0093 | -0.095 | -31.365
-6.5 | -0.243 | 0.01006 | -0.096 | -24.122
-6 | -0.191 | 0.01006 | -0.096 | -18.961
-5.5 | -0.137 | 0.00982 | -0.096 | -13.952
-5 | -0.081 | 0.00947 | -0.096 | -8.594
-4.5 | -0.025 | 0.00865 | -0.097 | -2.836
-4 | 0.033 | 0.01014 | -0.097 | 3.273
-3.5 | 0.092 | 0.00986 | -0.097 | 9.295
-3 | 0.15 | 0.00961 | -0.097 | 15.655
-2.5 | 0.21 | 0.00935 | -0.098 | 22.415
-2 | 0.269 | 0.00918 | -0.098 | 29.266
-1.5 | 0.328 | 0.00914 | -0.098 | 35.898
-1 | 0.387 | 0.00903 | -0.099 | 42.879
-0.5 | 0.446 | 0.00896 | -0.099 | 49.746
0 | 0.505 | 0.00893 | -0.099 | 56.525
0.5 | 0.563 | 0.00901 | -0.099 | 62.521
1 | 0.622 | 0.00905 | -0.1 | 68.704
1.5 | 0.68 | 0.00913 | -0.1 | 74.456
2 | 0.738 | 0.00925 | -0.1 | 79.862
2.5 | 0.797 | 0.00931 | -0.1 | 85.59
3 | 0.854 | 0.00939 | -0.101 | 90.945
3.5 | 0.911 | 0.00928 | -0.101 | 98.167
4 | 0.967 | 0.00978 | -0.101 | 98.871
4.5 | 1.021 | 0.01041 | -0.101 | 98.123
5 | 1.074 | 0.00994 | -0.102 | 108.011
5.5 | 1.125 | 0.01052 | -0.102 | 106.936
6 | 1.173 | 0.01106 | -0.102 | 106.038
6.5 | 1.217 | 0.01075 | -0.102 | 113.295
7 | 1.259 | 0.01132 | -0.103 | 111.206
7.5 | 1.296 | 0.01108 | -0.103 | 116.941
8 | 1.329 | 0.01097 | -0.103 | 121.17
8.5 | 1.354 | 0.01149 | -0.103 | 117.832
9 | 1.374 | 0.01145 | -0.103 | 119.977
9.5 | 1.387 | 0.01142 | -0.104 | 121.477
10 | 1.394 | 0.01135 | -0.104 | 122.766
10.5 | 1.394 | 0.01324 | -0.104 | 105.296
11 | 1.387 | 0.01401 | -0.104 | 99.019
11.5 | 1.375 | 0.01474 | -0.104 | 93.246
12 | 1.356 | 0.01557 | -0.104 | 87.055
12.5 | 1.331 | 0.01652 | -0.104 | 80.522
13 | 1.3 | 0.01767 | -0.104 | 73.59
13.5 | 1.265 | 0.01892 | -0.104 | 66.847
14 | 1.22 | 0.02055 | -0.103 | 59.36
14.5 | 1.17 | 0.02271 | -0.103 | 51.518
15 | 1.114 | 0.02611 | -0.102 | 42.672

## 114. Re 12M Mach 0.00 (2)
BIGFOIL.COM POLAR EXPORT
NACA4409
NACA4409 |  |  |  | Cl Max: | 1.9667 | at alpha= | 19.5 | deg
XFOIL ncrit=9 |  |  |  | L/D Max: | 152.454 | at alpha= | 5 | deg
Re: | 12000000 |  |  | Cd Min: | 0.04825 | at alpha= | 20 | deg
Mach: | 0 |  |  | Cl=0 at alpha= | -4.25 | deg
|  |  |  | @ Cl=0.1, Cd= | 0.0050372
|  |  |  | @ Cl=0.4, Cd= | 0.0048748
|  |  |  | @ Cl=0.6, Cd= | 0.0048729
alpha (deg) | Cl | Cd | Cm | Cl/Cd
-18 | -1.3952 | 0.02965 | -0.1033 | -47.0556
-17.5 | -1.3903 | 0.02523 | -0.1022 | -55.105
-17 | -1.3533 | 0.02175 | -0.1041 | -62.2207
-16.5 | -1.3085 | 0.01931 | -0.1055 | -67.7628
-16 | -1.2605 | 0.01721 | -0.1067 | -73.2423
-15.5 | -1.2093 | 0.01547 | -0.1079 | -78.1707
-15 | -1.1611 | 0.0142 | -0.1078 | -81.7676
-14.5 | -1.1086 | 0.01306 | -0.1083 | -84.8851
-14 | -1.0492 | 0.01215 | -0.1101 | -86.3539
-13.5 | -0.9882 | 0.01131 | -0.112 | -87.374
-13 | -0.9331 | 0.01065 | -0.1124 | -87.615
-12.5 | -0.8803 | 0.01006 | -0.1122 | -87.505
-12 | -0.829 | 0.00953 | -0.1116 | -86.9885
-11.5 | -0.7783 | 0.00903 | -0.1108 | -86.1905
-11 | -0.728 | 0.00859 | -0.1098 | -84.7497
-10.5 | -0.6768 | 0.00807 | -0.1091 | -83.8662
-10 | -0.6246 | 0.00756 | -0.1084 | -82.619
-9.5 | -0.5717 | 0.00716 | -0.1079 | -79.8464
-9 | -0.5181 | 0.00685 | -0.1075 | -75.635
-8.5 | -0.4639 | 0.00659 | -0.1071 | -70.3945
-8 | -0.4096 | 0.00636 | -0.1067 | -64.4025
-7.5 | -0.3555 | 0.00607 | -0.1063 | -58.5667
-7 | -0.3014 | 0.00583 | -0.1059 | -51.6981
-6.5 | -0.2466 | 0.00566 | -0.1056 | -43.5689
-6 | -0.1919 | 0.00551 | -0.1053 | -34.8276
-5.5 | -0.1373 | 0.00536 | -0.1049 | -25.6157
-5 | -0.0823 | 0.00527 | -0.1046 | -15.6167
-4.5 | -0.0275 | 0.00516 | -0.1043 | -5.3295
-4 | 0.0275 | 0.0051 | -0.104 | 5.3922
-3.5 | 0.0824 | 0.00505 | -0.1037 | 16.3168
-3 | 0.1373 | 0.00501 | -0.1033 | 27.4052
-2.5 | 0.1925 | 0.00497 | -0.1031 | 38.7324
-2 | 0.2476 | 0.00495 | -0.1028 | 50.0202
-1.5 | 0.3028 | 0.00492 | -0.1026 | 61.5447
-1 | 0.3579 | 0.00489 | -0.1024 | 73.1902
-0.5 | 0.4134 | 0.00487 | -0.1022 | 84.8871
0 | 0.4688 | 0.00486 | -0.102 | 96.4609
0.5 | 0.5241 | 0.00485 | -0.1018 | 108.0619
1 | 0.5792 | 0.00485 | -0.1016 | 119.4227
1.5 | 0.6336 | 0.00491 | -0.1013 | 129.0428
2 | 0.6867 | 0.00505 | -0.1008 | 135.9802
2.5 | 0.7379 | 0.00533 | -0.0999 | 138.4428
3 | 0.7881 | 0.00557 | -0.0989 | 141.4901
3.5 | 0.8369 | 0.00583 | -0.0977 | 143.5506
4 | 0.8848 | 0.00608 | -0.0962 | 145.5263
5 | 1.0001 | 0.00656 | -0.0977 | 152.4543
5.5 | 1.0491 | 0.00696 | -0.0964 | 150.7328
6 | 1.0988 | 0.0073 | -0.0952 | 150.5205
6.5 | 1.1484 | 0.00766 | -0.094 | 149.9217
7 | 1.1978 | 0.00802 | -0.0929 | 149.3516
7.5 | 1.2469 | 0.0084 | -0.0917 | 148.4405
8 | 1.296 | 0.00876 | -0.0906 | 147.9452
8.5 | 1.3438 | 0.0092 | -0.0893 | 146.0652
9 | 1.3918 | 0.0096 | -0.088 | 144.9792
9.5 | 1.4379 | 0.01009 | -0.0864 | 142.5074
10 | 1.484 | 0.01055 | -0.0849 | 140.6635
10.5 | 1.529 | 0.01103 | -0.0832 | 138.6219
11 | 1.5714 | 0.01162 | -0.0811 | 135.2324
11.5 | 1.6123 | 0.01224 | -0.0787 | 131.7239
12 | 1.6526 | 0.01281 | -0.0762 | 129.0086
12.5 | 1.6867 | 0.01338 | -0.0726 | 126.0613
13 | 1.7159 | 0.01404 | -0.0681 | 122.2151
13.5 | 1.745 | 0.01481 | -0.0638 | 117.8258
14 | 1.773 | 0.01571 | -0.0597 | 112.8581
14.5 | 1.7987 | 0.01685 | -0.0556 | 106.7478
15 | 1.827 | 0.01814 | -0.0525 | 100.7166
15.5 | 1.8575 | 0.01954 | -0.0502 | 95.0614
16 | 1.8835 | 0.0211 | -0.0474 | 89.2654
16.5 | 1.9052 | 0.02296 | -0.0444 | 82.9791
17 | 1.9249 | 0.02503 | -0.0415 | 76.9037
17.5 | 1.9401 | 0.02759 | -0.0387 | 70.319
18 | 1.9525 | 0.03048 | -0.0361 | 64.0584
18.5 | 1.9613 | 0.03391 | -0.0339 | 57.8384
19 | 1.9662 | 0.03791 | -0.032 | 51.8649
19.5 | 1.9667 | 0.04266 | -0.0306 | 46.1017
20 | 1.9614 | 0.04825 | -0.0297 | 40.6508

## 115. Re 12M Mach 0.10 (1)
BIGFOIL.COM POLAR EXPORT
NACA4409
NACA4409 |  |  |  | Cl Max: | 1.389 | at alpha= | 10 | deg
JavaFoil+Calcfoil stall+Eppler ext transition |  |  |  | L/D Max: | 124.247 | at alpha= | 8.5 | deg
Re: | 12000000 |  |  | Cd Min: | 0.00867 | at alpha= | -4.5 | deg
Mach: | 0.1 |  |  | Cl=0 at alpha= | -4.2845 | deg
|  |  |  | @ Cl=0.1, Cd= | 0.0098488
|  |  |  | @ Cl=0.4, Cd= | 0.0090407
|  |  |  | @ Cl=0.6, Cd= | 0.0090615
alpha (deg) | Cl | Cd | Cm | Cl/Cd
-14 | -0.433 | 0.09183 | -0.05 | -4.71
-13.5 | -0.441 | 0.0871 | -0.051 | -5.062
-13 | -0.447 | 0.0817 | -0.052 | -5.474
-12.5 | -0.451 | 0.07663 | -0.053 | -5.882
-12 | -0.452 | 0.07127 | -0.054 | -6.339
-11.5 | -0.45 | 0.06576 | -0.056 | -6.839
-11 | -0.444 | 0.06021 | -0.059 | -7.381
-10.5 | -0.436 | 0.05402 | -0.062 | -8.073
-10 | -0.425 | 0.04722 | -0.066 | -8.998
-9.5 | -0.414 | 0.03596 | -0.073 | -11.521
-9 | -0.453 | 0.00889 | -0.094 | -50.979
-8.5 | -0.419 | 0.0096 | -0.095 | -43.683
-8 | -0.381 | 0.0099 | -0.095 | -38.451
-7.5 | -0.338 | 0.00965 | -0.096 | -35.07
-7 | -0.292 | 0.00936 | -0.096 | -31.225
-6.5 | -0.243 | 0.01015 | -0.096 | -23.959
-6 | -0.191 | 0.01008 | -0.096 | -18.987
-5.5 | -0.137 | 0.00984 | -0.097 | -13.977
-5 | -0.082 | 0.00948 | -0.097 | -8.616
-4.5 | -0.025 | 0.00867 | -0.097 | -2.844
-4 | 0.033 | 0.01019 | -0.097 | 3.275
-3.5 | 0.092 | 0.00988 | -0.098 | 9.315
-3 | 0.151 | 0.00965 | -0.098 | 15.666
-2.5 | 0.211 | 0.00937 | -0.098 | 22.47
-2 | 0.27 | 0.00922 | -0.098 | 29.289
-1.5 | 0.33 | 0.00916 | -0.099 | 35.999
-1 | 0.389 | 0.00905 | -0.099 | 42.993
-0.5 | 0.448 | 0.009 | -0.099 | 49.764
0 | 0.507 | 0.00895 | -0.1 | 56.668
0.5 | 0.566 | 0.00905 | -0.1 | 62.536
1 | 0.625 | 0.00907 | -0.1 | 68.893
1.5 | 0.683 | 0.00918 | -0.1 | 74.44
2 | 0.742 | 0.0093 | -0.101 | 79.823
2.5 | 0.801 | 0.00934 | -0.101 | 85.726
3 | 0.858 | 0.00945 | -0.101 | 90.801
3.5 | 0.915 | 0.00938 | -0.101 | 97.547
4 | 0.971 | 0.00986 | -0.102 | 98.557
4.5 | 1.026 | 0.0105 | -0.102 | 97.715
5 | 1.079 | 0.01003 | -0.102 | 107.533
5.5 | 1.13 | 0.01062 | -0.102 | 106.388
6 | 1.178 | 0.01033 | -0.103 | 114.06
6.5 | 1.222 | 0.01085 | -0.103 | 112.655
7 | 1.263 | 0.01144 | -0.103 | 110.414
7.5 | 1.3 | 0.0112 | -0.103 | 116.046
8 | 1.332 | 0.0111 | -0.104 | 119.956
8.5 | 1.356 | 0.01091 | -0.104 | 124.247
9 | 1.374 | 0.01161 | -0.104 | 118.279
9.5 | 1.385 | 0.01158 | -0.104 | 119.596
10 | 1.389 | 0.01152 | -0.104 | 120.542
10.5 | 1.385 | 0.01345 | -0.104 | 102.966
11 | 1.375 | 0.01424 | -0.105 | 96.573
11.5 | 1.358 | 0.01504 | -0.105 | 90.29
12 | 1.334 | 0.01588 | -0.105 | 83.988
12.5 | 1.303 | 0.01694 | -0.105 | 76.96
13 | 1.267 | 0.01814 | -0.104 | 69.86
13.5 | 1.226 | 0.01964 | -0.104 | 62.415
14 | 1.173 | 0.02158 | -0.103 | 54.36
14.5 | 1.116 | 0.02438 | -0.102 | 45.76
15 | 1.052 | 0.02887 | -0.101 | 36.427

## 116. Re 12M Mach 0.10 (2)
BIGFOIL.COM POLAR EXPORT
NACA4409
NACA4409 |  |  |  | Cl Max: | 1.9536 | at alpha= | 19 | deg
XFOIL ncrit=9 |  |  |  | L/D Max: | 155.155 | at alpha= | 4.5 | deg
Re: | 12000000 |  |  | Cd Min: | 0.05443 | at alpha= | 20 | deg
Mach: | 0.1 |  |  | Cl=0 at alpha= | -4.2464 | deg
|  |  |  | @ Cl=0.1, Cd= | 0.0050473
|  |  |  | @ Cl=0.4, Cd= | 0.004887
|  |  |  | @ Cl=0.6, Cd= | 0.0048693
alpha (deg) | Cl | Cd | Cm | Cl/Cd
-16.5 | -1.3105 | 0.02362 | -0.108 | -55.4826
-16 | -1.2696 | 0.0201 | -0.1098 | -63.1642
-15.5 | -1.2211 | 0.01762 | -0.111 | -69.3019
-15 | -1.1713 | 0.01582 | -0.1114 | -74.0392
-14.5 | -1.1222 | 0.0142 | -0.1113 | -79.0282
-14 | -1.0635 | 0.01291 | -0.1127 | -82.378
-13.5 | -1.0011 | 0.01188 | -0.1145 | -84.2677
-13 | -0.9443 | 0.01108 | -0.115 | -85.2256
-12.5 | -0.8903 | 0.0104 | -0.1147 | -85.6058
-12 | -0.8383 | 0.00981 | -0.1139 | -85.4536
-11.5 | -0.7869 | 0.00926 | -0.1129 | -84.9784
-11 | -0.7356 | 0.00884 | -0.1117 | -83.2127
-10.5 | -0.6837 | 0.0083 | -0.1108 | -82.3735
-10 | -0.6309 | 0.00774 | -0.11 | -81.5116
-9.5 | -0.5774 | 0.00729 | -0.1093 | -79.2044
-9 | -0.5234 | 0.00693 | -0.1087 | -75.5267
-8.5 | -0.4686 | 0.00665 | -0.1082 | -70.4662
-8 | -0.4137 | 0.0064 | -0.1078 | -64.6406
-7.5 | -0.3589 | 0.00612 | -0.1073 | -58.6438
-7 | -0.3043 | 0.00587 | -0.1068 | -51.8399
-6.5 | -0.249 | 0.00569 | -0.1064 | -43.761
-6 | -0.1938 | 0.00554 | -0.106 | -34.9819
-5.5 | -0.1388 | 0.00538 | -0.1056 | -25.7993
-5 | -0.0833 | 0.00529 | -0.1053 | -15.7467
-4.5 | -0.0281 | 0.00517 | -0.1049 | -5.4352
-4 | 0.0273 | 0.00512 | -0.1046 | 5.332
-3.5 | 0.0825 | 0.00506 | -0.1042 | 16.3043
-3 | 0.1378 | 0.00502 | -0.1039 | 27.4502
-2.5 | 0.1933 | 0.00498 | -0.1036 | 38.8153
-2 | 0.2488 | 0.00495 | -0.1034 | 50.2626
-1.5 | 0.3043 | 0.00493 | -0.1031 | 61.7241
-0.5 | 0.4156 | 0.00488 | -0.1027 | 85.1639
0 | 0.4713 | 0.00486 | -0.1025 | 96.9753
0.5 | 0.5269 | 0.00485 | -0.1023 | 108.6392
1 | 0.5823 | 0.00485 | -0.1021 | 120.0619
1.5 | 0.6372 | 0.00491 | -0.1018 | 129.776
2 | 0.6905 | 0.00506 | -0.1012 | 136.4625
2.5 | 0.742 | 0.00534 | -0.1003 | 138.9513
3 | 0.7925 | 0.00558 | -0.0993 | 142.0251
3.5 | 0.8415 | 0.00584 | -0.098 | 144.0925
4 | 0.8897 | 0.0061 | -0.0966 | 145.8525
4.5 | 0.9511 | 0.00613 | -0.0981 | 155.155
5 | 1.0055 | 0.00659 | -0.0979 | 152.5797
5.5 | 1.0548 | 0.00699 | -0.0965 | 150.9013
6 | 1.1049 | 0.00734 | -0.0953 | 150.5313
6.5 | 1.1547 | 0.0077 | -0.0941 | 149.961
7 | 1.2046 | 0.00806 | -0.0929 | 149.4541
7.5 | 1.2539 | 0.00846 | -0.0916 | 148.2151
8 | 1.3034 | 0.00883 | -0.0904 | 147.6104
8.5 | 1.3517 | 0.00926 | -0.089 | 145.9719
9 | 1.3998 | 0.00969 | -0.0875 | 144.4582
9.5 | 1.4461 | 0.0102 | -0.0858 | 141.7745
10 | 1.4926 | 0.01065 | -0.0842 | 140.1502
10.5 | 1.5375 | 0.01117 | -0.0822 | 137.6455
11 | 1.5797 | 0.0118 | -0.0798 | 133.8729
11.5 | 1.6207 | 0.01242 | -0.0772 | 130.4911
12 | 1.6602 | 0.01299 | -0.0744 | 127.806
12.5 | 1.691 | 0.01359 | -0.0698 | 124.4297
13 | 1.7202 | 0.01435 | -0.0652 | 119.8746
13.5 | 1.749 | 0.01522 | -0.0608 | 114.9146
14 | 1.7772 | 0.01624 | -0.0567 | 109.4335
14.5 | 1.8045 | 0.01752 | -0.0529 | 102.9966
16 | 1.8881 | 0.02218 | -0.0444 | 85.1262
16.5 | 1.9082 | 0.0243 | -0.0412 | 78.5267
17 | 1.9251 | 0.02675 | -0.0382 | 71.9664
17.5 | 1.938 | 0.02967 | -0.0354 | 65.3185
18 | 1.9476 | 0.03308 | -0.0329 | 58.8755
18.5 | 1.9513 | 0.03725 | -0.0307 | 52.3839
19 | 1.9536 | 0.04191 | -0.0293 | 46.6142
19.5 | 1.9461 | 0.04782 | -0.0282 | 40.6964
20 | 1.9356 | 0.05443 | -0.0279 | 35.5613

## 117. Re 12M Mach 0.25 (1)
BIGFOIL.COM POLAR EXPORT
NACA4409
NACA4409 |  |  |  | Cl Max: | 1.361 | at alpha= | 9 | deg
JavaFoil+Calcfoil stall+Eppler ext transition |  |  |  | L/D Max: | 122.969 | at alpha= | 8.5 | deg
Re: | 12000000 |  |  | Cd Min: | 0.00885 | at alpha= | -4.5 | deg
Mach: | 0.25 |  |  | Cl=0 at alpha= | -4.2881 | deg
|  |  |  | @ Cl=0.1, Cd= | 0.010093
|  |  |  | @ Cl=0.4, Cd= | 0.0092
|  |  |  | @ Cl=0.6, Cd= | 0.0092256
alpha (deg) | Cl | Cd | Cm | Cl/Cd
-15 | -0.061 | 0.11184 | -0.047 | -0.545
-14.5 | -0.152 | 0.10645 | -0.047 | -1.424
-14 | -0.203 | 0.10018 | -0.048 | -2.022
-13.5 | -0.244 | 0.09486 | -0.048 | -2.572
-13 | -0.28 | 0.08887 | -0.049 | -3.148
-12.5 | -0.31 | 0.0832 | -0.049 | -3.73
-12 | -0.336 | 0.07815 | -0.05 | -4.294
-11.5 | -0.355 | 0.07306 | -0.051 | -4.862
-11 | -0.369 | 0.06843 | -0.052 | -5.387
-10.5 | -0.376 | 0.06356 | -0.054 | -5.913
-10 | -0.377 | 0.0584 | -0.057 | -6.451
-9.5 | -0.37 | 0.0523 | -0.061 | -7.077
-9 | -0.36 | 0.04451 | -0.067 | -8.081
-8.5 | -0.352 | 0.03049 | -0.078 | -11.537
-8 | -0.375 | 0.00941 | -0.098 | -39.826
-7.5 | -0.337 | 0.01011 | -0.098 | -33.308
-7 | -0.293 | 0.00982 | -0.098 | -29.888
-6.5 | -0.246 | 0.00909 | -0.099 | -27.051
-6 | -0.194 | 0.0098 | -0.099 | -19.846
-5.5 | -0.14 | 0.00946 | -0.099 | -14.814
-5 | -0.084 | 0.00909 | -0.1 | -9.184
-4.5 | -0.025 | 0.00885 | -0.1 | -2.851
-4 | 0.034 | 0.01024 | -0.1 | 3.341
-3.5 | 0.094 | 0.01012 | -0.1 | 9.332
-3 | 0.155 | 0.00984 | -0.101 | 15.766
-2.5 | 0.216 | 0.00953 | -0.101 | 22.691
-2 | 0.277 | 0.00938 | -0.101 | 29.584
-1.5 | 0.339 | 0.00925 | -0.101 | 36.626
-1 | 0.4 | 0.0092 | -0.102 | 43.461
-0.5 | 0.46 | 0.00916 | -0.102 | 50.255
0 | 0.521 | 0.00911 | -0.102 | 57.204
0.5 | 0.581 | 0.00921 | -0.103 | 63.127
1 | 0.642 | 0.00926 | -0.103 | 69.289
1.5 | 0.702 | 0.00937 | -0.103 | 74.974
2 | 0.762 | 0.0095 | -0.103 | 80.267
2.5 | 0.822 | 0.00959 | -0.104 | 85.756
3 | 0.882 | 0.00971 | -0.104 | 90.798
3.5 | 0.94 | 0.00964 | -0.104 | 97.566
4 | 0.997 | 0.01022 | -0.104 | 97.626
4.5 | 1.053 | 0.01013 | -0.105 | 103.986
5 | 1.106 | 0.01054 | -0.105 | 104.954
5.5 | 1.157 | 0.01032 | -0.105 | 112.127
6 | 1.205 | 0.01086 | -0.106 | 110.924
6.5 | 1.248 | 0.01066 | -0.106 | 116.991
7 | 1.285 | 0.01126 | -0.106 | 114.176
7.5 | 1.317 | 0.01114 | -0.106 | 118.243
8 | 1.343 | 0.01102 | -0.106 | 121.851
8.5 | 1.357 | 0.01103 | -0.107 | 122.969
9 | 1.361 | 0.01109 | -0.107 | 122.695
9.5 | 1.354 | 0.0131 | -0.107 | 103.383
10 | 1.336 | 0.01389 | -0.107 | 96.201
10.5 | 1.306 | 0.01475 | -0.107 | 88.566
11 | 1.264 | 0.01576 | -0.107 | 80.193
11.5 | 1.209 | 0.01695 | -0.107 | 71.344
12 | 1.142 | 0.01847 | -0.107 | 61.865
12.5 | 1.062 | 0.02071 | -0.106 | 51.291
13 | 0.969 | 0.02426 | -0.104 | 39.934
13.5 | 0.86 | 0.03174 | -0.101 | 27.1
14 | 0.723 | 0.05289 | -0.092 | 13.672

## 118. Re 12M Mach 0.25 (2)
BIGFOIL.COM POLAR EXPORT
NACA4409
NACA4409 |  |  |  | Cl Max: | 1.875 | at alpha= | 16.5 | deg
XFOIL ncrit=9 |  |  |  | L/D Max: | 156.01 | at alpha= | 4.5 | deg
Re: | 12000000 |  |  | Cd Min: | 0.20504 | at alpha= | -18 | deg
Mach: | 0.25 |  |  | Cl=0 at alpha= | -4.224 | deg
|  |  |  | @ Cl=0.1, Cd= | 0.0050853
|  |  |  | @ Cl=0.4, Cd= | 0.0049096
|  |  |  | @ Cl=0.6, Cd= | 0.0048702
alpha (deg) | Cl | Cd | Cm | Cl/Cd
-18 | -0.554 | 0.20504 | 0.0033 | -2.7019
-17.5 | -0.5395 | 0.19763 | -0.0003 | -2.7298
-16.5 | -0.5227 | 0.17873 | -0.0079 | -2.9245
-16 | -0.5105 | 0.17156 | -0.0111 | -2.9756
-15.5 | -0.5356 | 0.15357 | -0.0176 | -3.4877
-15 | -0.577 | 0.13464 | -0.0257 | -4.2855
-14.5 | -0.5985 | 0.12205 | -0.0315 | -4.9037
-14 | -0.6025 | 0.11352 | -0.0352 | -5.3074
-13.5 | -0.6918 | 0.09038 | -0.0492 | -7.6543
-13 | -0.9858 | 0.02059 | -0.1268 | -47.8776
-12.5 | -0.9304 | 0.01561 | -0.1302 | -59.6028
-12 | -0.8804 | 0.01319 | -0.1287 | -66.7475
-11.5 | -0.8308 | 0.01166 | -0.1259 | -71.2521
-11 | -0.7783 | 0.01059 | -0.1234 | -73.4939
-10.5 | -0.7237 | 0.00971 | -0.1212 | -74.5314
-10 | -0.6666 | 0.00903 | -0.1195 | -73.8206
-9.5 | -0.6104 | 0.00824 | -0.1178 | -74.0777
-9 | -0.5535 | 0.00759 | -0.1163 | -72.9249
-8.5 | -0.4956 | 0.00711 | -0.115 | -69.7046
-8 | -0.4372 | 0.00673 | -0.1139 | -64.9629
-7.5 | -0.3788 | 0.00643 | -0.1129 | -58.9114
-7 | -0.3208 | 0.00614 | -0.112 | -52.2476
-6.5 | -0.263 | 0.00585 | -0.1111 | -44.9573
-6 | -0.2048 | 0.00567 | -0.1104 | -36.1199
-5.5 | -0.1471 | 0.0055 | -0.1097 | -26.7455
-5 | -0.0895 | 0.00536 | -0.109 | -16.6978
-4.5 | -0.0318 | 0.00526 | -0.1084 | -6.0456
-4 | 0.0258 | 0.00517 | -0.1079 | 4.9903
-3.5 | 0.0832 | 0.0051 | -0.1074 | 16.3137
-3 | 0.1405 | 0.00505 | -0.107 | 27.8218
-2.5 | 0.1978 | 0.00501 | -0.1066 | 39.481
-2 | 0.2553 | 0.00498 | -0.1062 | 51.2651
-1.5 | 0.3126 | 0.00496 | -0.1059 | 63.0242
-1 | 0.3701 | 0.00492 | -0.1056 | 75.2236
-0.5 | 0.4277 | 0.0049 | -0.1054 | 87.2857
0 | 0.4852 | 0.00488 | -0.1052 | 99.4262
0.5 | 0.5426 | 0.00487 | -0.105 | 111.4168
1 | 0.5998 | 0.00487 | -0.1047 | 123.1622
1.5 | 0.6566 | 0.00492 | -0.1044 | 133.4553
2 | 0.7116 | 0.00508 | -0.1037 | 140.0787
2.5 | 0.7649 | 0.00535 | -0.1027 | 142.972
3 | 0.8169 | 0.00561 | -0.1015 | 145.615
3.5 | 0.8669 | 0.00591 | -0.1 | 146.6836
4 | 0.9163 | 0.00618 | -0.0982 | 148.2686
4.5 | 0.9813 | 0.00629 | -0.1 | 156.0095
5 | 1.035 | 0.00676 | -0.099 | 153.1065
5.5 | 1.0863 | 0.00716 | -0.0973 | 151.7179
6 | 1.1379 | 0.00755 | -0.0957 | 150.7152
6.5 | 1.1895 | 0.00796 | -0.0941 | 149.4347
7 | 1.2415 | 0.00834 | -0.0925 | 148.8609
7.5 | 1.293 | 0.00875 | -0.0907 | 147.7714
8 | 1.3435 | 0.00922 | -0.0888 | 145.7158
8.5 | 1.394 | 0.00967 | -0.0868 | 144.1572
9 | 1.4425 | 0.01022 | -0.0844 | 141.1448
9.5 | 1.4912 | 0.01073 | -0.082 | 138.9748
10 | 1.5369 | 0.01135 | -0.079 | 135.4097
10.5 | 1.5805 | 0.01204 | -0.0756 | 131.2708
11 | 1.6188 | 0.01269 | -0.0711 | 127.565
11.5 | 1.6524 | 0.01339 | -0.0658 | 123.4055
12 | 1.6859 | 0.01423 | -0.0607 | 118.4751
12.5 | 1.7178 | 0.01529 | -0.0557 | 112.3479
13 | 1.75 | 0.01664 | -0.0513 | 105.1683
13.5 | 1.7813 | 0.01837 | -0.0473 | 96.9679
14 | 1.8113 | 0.02007 | -0.0433 | 90.2491
14.5 | 1.834 | 0.02231 | -0.0389 | 82.2053
15 | 1.8522 | 0.02502 | -0.0347 | 74.0288
15.5 | 1.8676 | 0.02816 | -0.0309 | 66.321
16 | 1.8737 | 0.03227 | -0.0274 | 58.0632
16.5 | 1.875 | 0.03718 | -0.0246 | 50.4303
17 | 1.8673 | 0.04339 | -0.0227 | 43.0353
17.5 | 1.8604 | 0.04992 | -0.0217 | 37.2676
18 | 1.8395 | 0.05832 | -0.0218 | 31.5415
18.5 | 1.8102 | 0.06784 | -0.0226 | 26.6834
19 | 1.7737 | 0.07756 | -0.023 | 22.8687
19.5 | 1.7386 | 0.08811 | -0.025 | 19.7322
20 | 1.6957 | 0.10221 | -0.0315 | 16.5904

## 119. Re 12M Mach 0.50 (1)
BIGFOIL.COM POLAR EXPORT
NACA4409
NACA4409 |  |  |  | Cl Max: | 1.308 | at alpha= | 6.5 | deg
JavaFoil+Calcfoil stall+Eppler ext transition |  |  |  | L/D Max: | 124.209 | at alpha= | 6.5 | deg
Re: | 12000000 |  |  | Cd Min: | 0.00899 | at alpha= | -3 | deg
Mach: | 0.5 |  |  | Cl=0 at alpha= | -4.2923 | deg
|  |  |  | @ Cl=0.1, Cd= | 0.0092372
|  |  |  | @ Cl=0.4, Cd= | 0.0098981
|  |  |  | @ Cl=0.6, Cd= | 0.0098161
alpha (deg) | Cl | Cd | Cm | Cl/Cd
-20 | -0.845 | 0.13804 | -0.065 | -6.124
-19.5 | -0.814 | 0.14552 | -0.062 | -5.593
-19 | -0.791 | 0.1319 | -0.064 | -5.995
-18.5 | -0.77 | 0.1152 | -0.068 | -6.686
-18 | -0.734 | 0.12549 | -0.061 | -5.848
-17.5 | -0.713 | 0.11099 | -0.065 | -6.424
-17 | -0.693 | 0.09772 | -0.07 | -7.091
-16.5 | -0.654 | 0.11358 | -0.059 | -5.759
-16 | -0.633 | 0.09882 | -0.065 | -6.408
-15.5 | -0.613 | 0.08573 | -0.071 | -7.15
-15 | -0.575 | 0.09966 | -0.059 | -5.769
-14.5 | -0.553 | 0.08654 | -0.066 | -6.394
-14 | -0.533 | 0.0738 | -0.072 | -7.225
-13.5 | -0.496 | 0.08532 | -0.061 | -5.814
-13 | -0.474 | 0.07339 | -0.068 | -6.464
-12.5 | -0.442 | 0.07849 | -0.06 | -5.637
-12 | -0.417 | 0.07188 | -0.063 | -5.801
-11.5 | -0.396 | 0.06042 | -0.071 | -6.548
-11 | -0.362 | 0.06722 | -0.061 | -5.389
-10.5 | -0.338 | 0.05863 | -0.067 | -5.773
-10 | -0.309 | 0.06067 | -0.061 | -5.088
-9.5 | -0.283 | 0.05465 | -0.065 | -5.184
-9 | -0.255 | 0.0548 | -0.061 | -4.65
-8.5 | -0.229 | 0.04997 | -0.065 | -4.578
-8 | -0.201 | 0.04909 | -0.062 | -4.096
-7.5 | -0.175 | 0.04388 | -0.068 | -3.995
-7 | -0.148 | 0.04224 | -0.067 | -3.502
-6.5 | -0.12 | 0.04126 | -0.066 | -2.919
-6 | -0.151 | 0.03438 | -0.076 | -4.404
-5.5 | -0.144 | 0.00987 | -0.111 | -14.61
-5 | -0.089 | 0.01038 | -0.111 | -8.587
-4.5 | -0.027 | 0.00991 | -0.112 | -2.772
-4 | 0.038 | 0.00945 | -0.112 | 3.982
-3.5 | 0.105 | 0.00922 | -0.112 | 11.352
-3 | 0.173 | 0.00899 | -0.113 | 19.199
-2.5 | 0.241 | 0.01037 | -0.113 | 23.249
-2 | 0.31 | 0.01018 | -0.113 | 30.414
-1.5 | 0.378 | 0.00993 | -0.113 | 38.093
-1 | 0.447 | 0.00983 | -0.114 | 45.425
-0.5 | 0.514 | 0.00981 | -0.114 | 52.413
0 | 0.582 | 0.0098 | -0.114 | 59.354
0.5 | 0.649 | 0.00986 | -0.115 | 65.862
1 | 0.717 | 0.00939 | -0.115 | 76.302
1.5 | 0.784 | 0.00953 | -0.115 | 82.264
2 | 0.851 | 0.00977 | -0.116 | 87.105
2.5 | 0.918 | 0.01002 | -0.116 | 91.617
3 | 0.984 | 0.01027 | -0.116 | 95.817
3.5 | 1.048 | 0.00951 | -0.116 | 110.222
4 | 1.109 | 0.01034 | -0.117 | 107.318
4.5 | 1.167 | 0.01026 | -0.117 | 113.823
5 | 1.22 | 0.01029 | -0.117 | 118.62
5.5 | 1.266 | 0.01032 | -0.118 | 122.643
6 | 1.298 | 0.01112 | -0.118 | 116.784
6.5 | 1.308 | 0.01053 | -0.118 | 124.209
7 | 1.276 | 0.01287 | -0.118 | 99.152
7.5 | 1.111 | 0.01428 | -0.118 | 77.795
8 | 0.81 | 0.0152 | -0.118 | 53.295
8.5 | 0.841 | 0.01607 | -0.118 | 52.337
9 | 0.872 | 0.01681 | -0.118 | 51.84
9.5 | 0.902 | 0.0174 | -0.118 | 51.874
10 | 0.928 | 0.01957 | -0.118 | 47.437
10.5 | 0.958 | 0.02037 | -0.118 | 47.042
11 | 0.989 | 0.02061 | -0.118 | 48.008
11.5 | 1.004 | 0.02495 | -0.116 | 40.247

## 120. Re 12M Mach 0.50 (2)
BIGFOIL.COM POLAR EXPORT
NACA4409
NACA4409 |  |  |  | Cl Max: | 1.0307 | at alpha= | 4 | deg
XFOIL ncrit=9 |  |  |  | L/D Max: | 158.899 | at alpha= | 2.5 | deg
Re: | 12000000 |  |  | Cd Min: | 0.25457 | at alpha= | -20 | deg
Mach: | 0.5 |  |  | Cl=0 at alpha= | -4.1148 | deg
|  |  |  | @ Cl=0.1, Cd= | 0.0053375
|  |  |  | @ Cl=0.4, Cd= | 0.0050847
|  |  |  | @ Cl=0.6, Cd= | 0.0049835
alpha (deg) | Cl | Cd | Cm | Cl/Cd
-20 | -0.6539 | 0.25457 | 0.0216 | -2.5686
-19.5 | -0.6332 | 0.24609 | 0.0169 | -2.573
-19 | -0.6111 | 0.23942 | 0.0125 | -2.5524
-18.5 | -0.5899 | 0.23185 | 0.0082 | -2.5443
-18 | -0.5701 | 0.22348 | 0.0039 | -2.551
-17.5 | -0.55 | 0.21584 | -0.0002 | -2.5482
-17 | -0.5329 | 0.20634 | -0.0043 | -2.5826
-16.5 | -0.5147 | 0.19843 | -0.008 | -2.5939
-16 | -0.4958 | 0.19146 | -0.0113 | -2.5896
-15.5 | -0.4782 | 0.18472 | -0.0142 | -2.5888
-15 | -0.4619 | 0.17777 | -0.0168 | -2.5983
-14.5 | -0.4468 | 0.1704 | -0.0194 | -2.6221
-14 | -0.4355 | 0.1621 | -0.022 | -2.6866
-13.5 | -0.4184 | 0.15209 | -0.0277 | -2.751
-13 | -0.3943 | 0.14299 | -0.0345 | -2.7575
-12.5 | -0.3748 | 0.13352 | -0.041 | -2.8071
-12 | -0.353 | 0.12549 | -0.0466 | -2.813
-11.5 | -0.3415 | 0.11833 | -0.0491 | -2.886
-11 | -0.3358 | 0.10897 | -0.0536 | -3.0816
-10.5 | -0.3246 | 0.09975 | -0.0598 | -3.2541
-10 | -0.3139 | 0.08831 | -0.0702 | -3.5545
-9.5 | -0.309 | 0.07669 | -0.0819 | -4.0292
-9 | -0.286 | 0.06713 | -0.0942 | -4.2604
-8.5 | -0.2618 | 0.05341 | -0.118 | -4.9017
-8 | -0.2811 | 0.04605 | -0.123 | -6.1042
-7.5 | -0.29 | 0.03609 | -0.1319 | -8.0355
-7 | -0.2927 | 0.02432 | -0.138 | -12.0354
-6.5 | -0.2991 | 0.01271 | -0.1378 | -23.5327
-6 | -0.2594 | 0.00755 | -0.1334 | -34.3576
-5.5 | -0.1922 | 0.00631 | -0.1298 | -30.4596
-5 | -0.122 | 0.0059 | -0.1271 | -20.678
-4.5 | -0.0527 | 0.00564 | -0.125 | -9.344
-4 | 0.0157 | 0.00549 | -0.1233 | 2.8597
-3.5 | 0.0833 | 0.00536 | -0.1218 | 15.541
-3 | 0.1502 | 0.00527 | -0.1206 | 28.5009
-2.5 | 0.2165 | 0.0052 | -0.1196 | 41.6346
-2 | 0.2826 | 0.00515 | -0.1188 | 54.8738
-1.5 | 0.3484 | 0.00512 | -0.1181 | 68.0469
-0.5 | 0.48 | 0.00503 | -0.1171 | 95.4274
0 | 0.5458 | 0.005 | -0.1166 | 109.16
0.5 | 0.6115 | 0.00498 | -0.1162 | 122.7912
1 | 0.6769 | 0.00498 | -0.1157 | 135.9237
1.5 | 0.7419 | 0.00503 | -0.1151 | 147.495
2 | 0.8056 | 0.00515 | -0.1142 | 156.4272
2.5 | 0.866 | 0.00545 | -0.1125 | 158.8991
3 | 0.9237 | 0.00585 | -0.1103 | 157.8974
3.5 | 0.9788 | 0.0062 | -0.1075 | 157.871
4 | 1.0307 | 0.00664 | -0.1039 | 155.2259

## 121. Re 14M Mach 0.00 (1)
BIGFOIL.COM POLAR EXPORT
NACA4409
NACA4409 |  |  |  | Cl Max: | 1.395 | at alpha= | 10.5 | deg
JavaFoil+Calcfoil stall+Eppler ext transition |  |  |  | L/D Max: | 125.816 | at alpha= | 10 | deg
Re: | 14000000 |  |  | Cd Min: | 0.00888 | at alpha= | 0 | deg
Mach: | 0 |  |  | Cl=0 at alpha= | -4.2845 | deg
|  |  |  | @ Cl=0.1, Cd= | 0.0096524
|  |  |  | @ Cl=0.4, Cd= | 0.0089468
|  |  |  | @ Cl=0.6, Cd= | 0.0090014
alpha (deg) | Cl | Cd | Cm | Cl/Cd
-17.5 | -0.382 | 0.1306 | -0.048 | -2.922
-17 | -0.394 | 0.12522 | -0.048 | -3.149
-16.5 | -0.407 | 0.11864 | -0.048 | -3.43
-16 | -0.419 | 0.11266 | -0.049 | -3.719
-15.5 | -0.43 | 0.10658 | -0.049 | -4.037
-15 | -0.441 | 0.10117 | -0.05 | -4.355
-14.5 | -0.45 | 0.09586 | -0.05 | -4.69
-14 | -0.457 | 0.09038 | -0.051 | -5.057
-13.5 | -0.463 | 0.08474 | -0.052 | -5.462
-13 | -0.466 | 0.07968 | -0.053 | -5.852
-12.5 | -0.468 | 0.07427 | -0.054 | -6.296
-12 | -0.466 | 0.06871 | -0.056 | -6.786
-11.5 | -0.462 | 0.06355 | -0.058 | -7.265
-11 | -0.455 | 0.05762 | -0.061 | -7.892
-10.5 | -0.446 | 0.05 | -0.065 | -8.924
-10 | -0.435 | 0.04192 | -0.07 | -10.382
-9.5 | -0.461 | 0.01306 | -0.088 | -35.307
-9 | -0.456 | 0.00939 | -0.094 | -48.538
-8.5 | -0.421 | 0.00943 | -0.094 | -44.583
-8 | -0.381 | 0.00978 | -0.095 | -38.966
-7.5 | -0.338 | 0.00951 | -0.095 | -35.57
-7 | -0.292 | 0.00934 | -0.095 | -31.252
-6.5 | -0.243 | 0.0099 | -0.096 | -24.493
-6 | -0.191 | 0.00984 | -0.096 | -19.383
-5.5 | -0.137 | 0.01127 | -0.096 | -12.15
-5 | -0.081 | 0.00924 | -0.096 | -8.801
-4.5 | -0.025 | 0.0107 | -0.097 | -2.293
-4 | 0.033 | 0.01062 | -0.097 | 3.125
-3.5 | 0.092 | 0.00968 | -0.097 | 9.47
-3 | 0.15 | 0.00948 | -0.097 | 15.869
-2.5 | 0.21 | 0.00922 | -0.098 | 22.72
-2 | 0.269 | 0.00917 | -0.098 | 29.296
-1.5 | 0.328 | 0.00905 | -0.098 | 36.224
-1 | 0.387 | 0.00896 | -0.099 | 43.205
-0.5 | 0.446 | 0.0089 | -0.099 | 50.085
0 | 0.505 | 0.00888 | -0.099 | 56.832
0.5 | 0.563 | 0.00897 | -0.099 | 62.769
1 | 0.622 | 0.00902 | -0.1 | 68.918
1.5 | 0.68 | 0.00912 | -0.1 | 74.603
2 | 0.738 | 0.00924 | -0.1 | 79.889
2.5 | 0.797 | 0.00932 | -0.1 | 85.434
3 | 0.854 | 0.00947 | -0.101 | 90.227
3.5 | 0.911 | 0.00937 | -0.101 | 97.185
4 | 0.967 | 0.00993 | -0.101 | 97.359
4.5 | 1.021 | 0.01073 | -0.101 | 95.202
5 | 1.074 | 0.0105 | -0.102 | 102.262
5.5 | 1.125 | 0.01043 | -0.102 | 107.82
6 | 1.173 | 0.01085 | -0.102 | 108.115
6.5 | 1.218 | 0.01051 | -0.102 | 115.818
7 | 1.259 | 0.01105 | -0.103 | 113.93
7.5 | 1.296 | 0.0108 | -0.103 | 120.072
8 | 1.329 | 0.01141 | -0.103 | 116.543
8.5 | 1.355 | 0.01124 | -0.103 | 120.473
9 | 1.374 | 0.01115 | -0.104 | 123.279
9.5 | 1.388 | 0.01109 | -0.104 | 125.072
10 | 1.394 | 0.01108 | -0.104 | 125.816
10.5 | 1.395 | 0.01294 | -0.104 | 107.808
11 | 1.388 | 0.01363 | -0.104 | 101.883
11.5 | 1.376 | 0.01435 | -0.104 | 95.842
12 | 1.357 | 0.01515 | -0.104 | 89.549
12.5 | 1.332 | 0.0161 | -0.104 | 82.725
13 | 1.302 | 0.01712 | -0.104 | 76.063
13.5 | 1.267 | 0.0184 | -0.104 | 68.829
14 | 1.222 | 0.01992 | -0.104 | 61.328
14.5 | 1.173 | 0.02192 | -0.103 | 53.494
15 | 1.119 | 0.02476 | -0.102 | 45.19
15.5 | 1.06 | 0.02928 | -0.1 | 36.192

## 122. Re 14M Mach 0.00 (2)
BIGFOIL.COM POLAR EXPORT
NACA4409
NACA4409 |  |  |  | Cl Max: | 1.9888 | at alpha= | 19 | deg
XFOIL ncrit=9 |  |  |  | L/D Max: | 155.528 | at alpha= | 5 | deg
Re: | 14000000 |  |  | Cd Min: | 0.0463 | at alpha= | 20 | deg
Mach: | 0 |  |  | Cl=0 at alpha= | -4.2414 | deg
|  |  |  | @ Cl=0.1, Cd= | 0.0049833
|  |  |  | @ Cl=0.4, Cd= | 0.0048074
|  |  |  | @ Cl=0.6, Cd= | 0.0048441
alpha (deg) | Cl | Cd | Cm | Cl/Cd
-18.5 | -1.4472 | 0.02875 | -0.1049 | -50.3374
-18 | -1.4397 | 0.02536 | -0.1026 | -56.7705
-17.5 | -1.4011 | 0.02249 | -0.1042 | -62.2988
-17 | -1.3559 | 0.02039 | -0.1055 | -66.4983
-16 | -1.2587 | 0.01673 | -0.1077 | -75.2361
-15.5 | -1.2075 | 0.01499 | -0.1088 | -80.5537
-15 | -1.1616 | 0.01373 | -0.1082 | -84.6031
-14.5 | -1.1055 | 0.01248 | -0.1095 | -88.5817
-14 | -1.045 | 0.01155 | -0.1115 | -90.4762
-13.5 | -0.9877 | 0.01079 | -0.1125 | -91.5385
-13 | -0.9346 | 0.01018 | -0.1125 | -91.8075
-12.5 | -0.8837 | 0.00964 | -0.1118 | -91.6701
-12 | -0.833 | 0.00915 | -0.111 | -91.0383
-11.5 | -0.7825 | 0.00871 | -0.1101 | -89.8393
-10.5 | -0.6788 | 0.00792 | -0.1087 | -85.7071
-10 | -0.6265 | 0.00742 | -0.1081 | -84.434
-9.5 | -0.5736 | 0.00701 | -0.1076 | -81.826
-9 | -0.5199 | 0.00667 | -0.1072 | -77.946
-8.5 | -0.4658 | 0.00642 | -0.1068 | -72.5545
-8 | -0.4112 | 0.0062 | -0.1065 | -66.3226
-7.5 | -0.357 | 0.00598 | -0.1061 | -59.699
-7 | -0.3025 | 0.00573 | -0.1057 | -52.7923
-6.5 | -0.248 | 0.00557 | -0.1054 | -44.5242
-6 | -0.1929 | 0.00544 | -0.1051 | -35.4596
-5.5 | -0.1383 | 0.00528 | -0.1047 | -26.1932
-5 | -0.0833 | 0.00521 | -0.1044 | -15.9885
-4.5 | -0.0285 | 0.00511 | -0.1041 | -5.5773
-4 | 0.0266 | 0.00506 | -0.1038 | 5.2569
-3.5 | 0.0816 | 0.005 | -0.1035 | 16.32
-3 | 0.1368 | 0.00495 | -0.1033 | 27.6364
-2.5 | 0.1919 | 0.00492 | -0.103 | 39.0041
-2 | 0.2473 | 0.00488 | -0.1028 | 50.6762
-1.5 | 0.3027 | 0.00486 | -0.1026 | 62.284
-1 | 0.3581 | 0.00483 | -0.1024 | 74.1408
-0.5 | 0.4137 | 0.0048 | -0.1023 | 86.1875
0 | 0.4691 | 0.00478 | -0.1021 | 98.1381
0.5 | 0.5245 | 0.00478 | -0.102 | 109.728
1 | 0.5795 | 0.00481 | -0.1017 | 120.4782
1.5 | 0.6336 | 0.0049 | -0.1013 | 129.3061
2 | 0.6862 | 0.0051 | -0.1007 | 134.549
2.5 | 0.7376 | 0.00538 | -0.0999 | 137.1004
3 | 0.7885 | 0.00567 | -0.099 | 139.0653
3.5 | 0.8381 | 0.00592 | -0.0979 | 141.5709
4 | 0.8868 | 0.00619 | -0.0966 | 143.2633
4.5 | 0.9356 | 0.00639 | -0.0953 | 146.4163
5 | 1.0016 | 0.00644 | -0.098 | 155.528
5.5 | 1.052 | 0.0068 | -0.097 | 154.7059
6 | 1.1018 | 0.00713 | -0.0958 | 154.5302
6.5 | 1.1512 | 0.00749 | -0.0946 | 153.6983
7 | 1.2009 | 0.00782 | -0.0935 | 153.5678
7.5 | 1.25 | 0.0082 | -0.0923 | 152.439
8 | 1.2989 | 0.00857 | -0.0912 | 151.5636
8.5 | 1.3474 | 0.00896 | -0.0899 | 150.3795
9 | 1.3952 | 0.00937 | -0.0886 | 148.9007
9.5 | 1.4418 | 0.00984 | -0.0871 | 146.5244
10 | 1.4884 | 0.01027 | -0.0857 | 144.927
10.5 | 1.5335 | 0.01075 | -0.084 | 142.6512
11 | 1.5762 | 0.01135 | -0.0819 | 138.8722
11.5 | 1.6185 | 0.01189 | -0.0798 | 136.1228
12 | 1.6597 | 0.01243 | -0.0775 | 133.5237
12.5 | 1.6975 | 0.01301 | -0.0746 | 130.4766
13 | 1.7251 | 0.01367 | -0.0697 | 126.196
13.5 | 1.7534 | 0.01443 | -0.0652 | 121.5107
14 | 1.7821 | 0.0153 | -0.0612 | 116.4771
14.5 | 1.8099 | 0.01639 | -0.0573 | 110.4271
15.5 | 1.8755 | 0.01875 | -0.0528 | 100.0267
16 | 1.9018 | 0.02019 | -0.0498 | 94.1951
16.5 | 1.9242 | 0.02191 | -0.0467 | 87.8229
17 | 1.9445 | 0.02387 | -0.0437 | 81.4621
17.5 | 1.9609 | 0.0262 | -0.0406 | 74.8435
18 | 1.9742 | 0.02891 | -0.0379 | 68.2878
18.5 | 1.9826 | 0.03224 | -0.0353 | 61.495
19 | 1.9888 | 0.03599 | -0.0332 | 55.2598
19.5 | 1.9873 | 0.0408 | -0.0315 | 48.7083
20 | 1.9818 | 0.0463 | -0.0304 | 42.8035

## 123. Re 14M Mach 0.10 (1)
BIGFOIL.COM POLAR EXPORT
NACA4409
NACA4409 |  |  |  | Cl Max: | 1.389 | at alpha= | 10 | deg
JavaFoil+Calcfoil stall+Eppler ext transition |  |  |  | L/D Max: | 123.596 | at alpha= | 10 | deg
Re: | 14000000 |  |  | Cd Min: | 0.0089 | at alpha= | 0 | deg
Mach: | 0.1 |  |  | Cl=0 at alpha= | -4.2845 | deg
|  |  |  | @ Cl=0.1, Cd= | 0.0096915
|  |  |  | @ Cl=0.4, Cd= | 0.0089725
|  |  |  | @ Cl=0.6, Cd= | 0.0090388
alpha (deg) | Cl | Cd | Cm | Cl/Cd
-14 | -0.433 | 0.0915 | -0.05 | -4.729
-13.5 | -0.441 | 0.08621 | -0.051 | -5.118
-13 | -0.447 | 0.08105 | -0.052 | -5.521
-12.5 | -0.451 | 0.07573 | -0.054 | -5.96
-12 | -0.452 | 0.07066 | -0.055 | -6.399
-11.5 | -0.45 | 0.0651 | -0.057 | -6.917
-11 | -0.445 | 0.05943 | -0.06 | -7.489
-10.5 | -0.437 | 0.05298 | -0.063 | -8.251
-10 | -0.427 | 0.045 | -0.068 | -9.496
-9.5 | -0.418 | 0.03306 | -0.075 | -12.65
-9 | -0.453 | 0.00898 | -0.095 | -50.521
-8.5 | -0.419 | 0.0095 | -0.095 | -44.153
-8 | -0.381 | 0.00988 | -0.095 | -38.543
-7.5 | -0.338 | 0.00963 | -0.096 | -35.143
-7 | -0.292 | 0.00939 | -0.096 | -31.116
-6.5 | -0.243 | 0.01002 | -0.096 | -24.266
-6 | -0.191 | 0.00988 | -0.096 | -19.369
-5.5 | -0.137 | 0.0113 | -0.097 | -12.163
-5 | -0.082 | 0.00928 | -0.097 | -8.8
-4.5 | -0.025 | 0.01073 | -0.097 | -2.297
-4 | 0.033 | 0.01052 | -0.097 | 3.172
-3.5 | 0.092 | 0.00972 | -0.098 | 9.473
-3 | 0.151 | 0.00951 | -0.098 | 15.903
-2.5 | 0.211 | 0.00926 | -0.098 | 22.738
-2 | 0.27 | 0.00921 | -0.098 | 29.326
-1.5 | 0.33 | 0.00908 | -0.099 | 36.323
-1 | 0.389 | 0.00898 | -0.099 | 43.324
-0.5 | 0.448 | 0.00894 | -0.099 | 50.108
0 | 0.507 | 0.0089 | -0.1 | 56.99
0.5 | 0.566 | 0.00901 | -0.1 | 62.781
1 | 0.625 | 0.00906 | -0.1 | 68.92
1.5 | 0.683 | 0.00916 | -0.1 | 74.599
2 | 0.742 | 0.00929 | -0.101 | 79.845
2.5 | 0.801 | 0.00935 | -0.101 | 85.588
3 | 0.858 | 0.00953 | -0.101 | 90.088
3.5 | 0.915 | 0.00948 | -0.101 | 96.604
4 | 0.971 | 0.01001 | -0.102 | 97.015
4.5 | 1.026 | 0.01079 | -0.102 | 95.093
5 | 1.079 | 0.01059 | -0.102 | 101.926
5.5 | 1.13 | 0.01052 | -0.102 | 107.408
6 | 1.178 | 0.01092 | -0.103 | 107.882
6.5 | 1.222 | 0.01061 | -0.103 | 115.2
7 | 1.263 | 0.01116 | -0.103 | 113.146
7.5 | 1.3 | 0.01092 | -0.103 | 119.093
8 | 1.332 | 0.01155 | -0.104 | 115.349
8.5 | 1.356 | 0.01137 | -0.104 | 119.265
9 | 1.374 | 0.01129 | -0.104 | 121.676
9.5 | 1.385 | 0.01124 | -0.104 | 123.178
10 | 1.389 | 0.01124 | -0.104 | 123.596
10.5 | 1.386 | 0.01312 | -0.104 | 105.608
11 | 1.376 | 0.01387 | -0.105 | 99.207
11.5 | 1.359 | 0.01464 | -0.105 | 92.815
12 | 1.335 | 0.01548 | -0.105 | 86.228
12.5 | 1.305 | 0.01645 | -0.105 | 79.328
13 | 1.269 | 0.01762 | -0.104 | 72.013
13.5 | 1.228 | 0.01897 | -0.104 | 64.713
14 | 1.176 | 0.02076 | -0.104 | 56.677
14.5 | 1.12 | 0.0232 | -0.103 | 48.252
15 | 1.057 | 0.02701 | -0.102 | 39.145

## 124. Re 14M Mach 0.10 (2)
BIGFOIL.COM POLAR EXPORT
NACA4409
NACA4409 |  |  |  | Cl Max: | 1.9748 | at alpha= | 19 | deg
XFOIL ncrit=9 |  |  |  | L/D Max: | 155.509 | at alpha= | 5 | deg
Re: | 14000000 |  |  | Cd Min: | 0.05235 | at alpha= | 20 | deg
Mach: | 0.1 |  |  | Cl=0 at alpha= | -4.2378 | deg
|  |  |  | @ Cl=0.1, Cd= | 0.0049835
|  |  |  | @ Cl=0.4, Cd= | 0.0048114
|  |  |  | @ Cl=0.6, Cd= | 0.0048386
alpha (deg) | Cl | Cd | Cm | Cl/Cd
-17.5 | -1.391 | 0.02885 | -0.1053 | -48.2149
-17 | -1.3594 | 0.02451 | -0.1082 | -55.4631
-16.5 | -1.3169 | 0.0216 | -0.1097 | -60.9676
-16 | -1.2694 | 0.01929 | -0.1109 | -65.8061
-15.5 | -1.2198 | 0.01703 | -0.112 | -71.6265
-15 | -1.1733 | 0.01533 | -0.1115 | -76.5362
-14.5 | -1.1196 | 0.01366 | -0.1123 | -81.9619
-14 | -1.059 | 0.01229 | -0.1142 | -86.1676
-13.5 | -0.9993 | 0.01134 | -0.1154 | -88.1217
-13 | -0.9454 | 0.01058 | -0.1151 | -89.3573
-12.5 | -0.894 | 0.00996 | -0.1142 | -89.759
-12 | -0.8425 | 0.00941 | -0.1132 | -89.5324
-11.5 | -0.7912 | 0.00892 | -0.1121 | -88.6996
-11 | -0.7393 | 0.00852 | -0.1111 | -86.7723
-10.5 | -0.6861 | 0.00808 | -0.1104 | -84.9134
-10 | -0.6329 | 0.00759 | -0.1097 | -83.386
-9.5 | -0.5794 | 0.00715 | -0.109 | -81.035
-9 | -0.5252 | 0.00676 | -0.1084 | -77.6923
-8.5 | -0.4705 | 0.00648 | -0.1079 | -72.608
-7.5 | -0.3604 | 0.00603 | -0.1071 | -59.7678
-7 | -0.3054 | 0.00578 | -0.1066 | -52.8374
-6.5 | -0.2504 | 0.00559 | -0.1062 | -44.7943
-6 | -0.1949 | 0.00546 | -0.1059 | -35.696
-5.5 | -0.1397 | 0.0053 | -0.1055 | -26.3585
-5 | -0.0844 | 0.00521 | -0.1051 | -16.1996
-4.5 | -0.0291 | 0.00512 | -0.1047 | -5.6836
-4 | 0.0264 | 0.00507 | -0.1044 | 5.2071
-3.5 | 0.0817 | 0.005 | -0.1041 | 16.34
-3 | 0.1373 | 0.00495 | -0.1038 | 27.7374
-2.5 | 0.1928 | 0.00492 | -0.1036 | 39.187
-2 | 0.2485 | 0.00489 | -0.1033 | 50.818
-1.5 | 0.3043 | 0.00486 | -0.1031 | 62.6132
-1 | 0.36 | 0.00484 | -0.1029 | 74.3802
-0.5 | 0.4159 | 0.0048 | -0.1028 | 86.6458
0 | 0.4716 | 0.00479 | -0.1026 | 98.4551
0.5 | 0.5274 | 0.00478 | -0.1024 | 110.3347
1 | 0.5827 | 0.00481 | -0.1022 | 121.1435
1.5 | 0.6371 | 0.0049 | -0.1018 | 130.0204
2 | 0.6901 | 0.0051 | -0.1012 | 135.3137
2.5 | 0.7418 | 0.00538 | -0.1003 | 137.881
3 | 0.7929 | 0.00567 | -0.0994 | 139.8413
3.5 | 0.8427 | 0.00594 | -0.0982 | 141.8687
4.5 | 0.9407 | 0.0064 | -0.0956 | 146.9844
5 | 1.0077 | 0.00648 | -0.0984 | 155.5093
5.5 | 1.0578 | 0.00683 | -0.0971 | 154.8755
6 | 1.1078 | 0.00717 | -0.0959 | 154.5049
6.5 | 1.1576 | 0.00754 | -0.0946 | 153.5279
7 | 1.2077 | 0.00787 | -0.0935 | 153.4562
7.5 | 1.2572 | 0.00824 | -0.0922 | 152.5728
8 | 1.3063 | 0.00864 | -0.0909 | 151.1921
8.5 | 1.3553 | 0.00902 | -0.0896 | 150.255
9 | 1.4032 | 0.00946 | -0.0882 | 148.3298
9.5 | 1.4503 | 0.00993 | -0.0866 | 146.0524
10 | 1.4971 | 0.01038 | -0.085 | 144.2293
10.5 | 1.542 | 0.0109 | -0.083 | 141.4679
11 | 1.5847 | 0.01151 | -0.0807 | 137.6803
11.5 | 1.6275 | 0.01205 | -0.0784 | 135.0622
12 | 1.6684 | 0.01262 | -0.0759 | 132.2029
12.5 | 1.7015 | 0.01322 | -0.0717 | 128.7065
13 | 1.7292 | 0.01398 | -0.0667 | 123.691
13.5 | 1.7581 | 0.01482 | -0.0623 | 118.6302
14 | 1.7873 | 0.0158 | -0.0582 | 113.1203
15.5 | 1.8824 | 0.01956 | -0.0499 | 96.2372
16 | 1.9071 | 0.0212 | -0.0467 | 89.9575
16.5 | 1.9277 | 0.02317 | -0.0433 | 83.1981
17 | 1.9443 | 0.02553 | -0.04 | 76.1575
17.5 | 1.9594 | 0.0282 | -0.0371 | 69.4823
18 | 1.9688 | 0.03148 | -0.0343 | 62.5413
18.5 | 1.9712 | 0.03564 | -0.0318 | 55.3086
19 | 1.9748 | 0.04003 | -0.0301 | 49.333
19.5 | 1.9666 | 0.04592 | -0.0288 | 42.8267
20 | 1.957 | 0.05235 | -0.0283 | 37.383

## 125. Re 14M Mach 0.25 (1)
BIGFOIL.COM POLAR EXPORT
NACA4409
NACA4409 |  |  |  | Cl Max: | 1.361 | at alpha= | 9 | deg
JavaFoil+Calcfoil stall+Eppler ext transition |  |  |  | L/D Max: | 121.414 | at alpha= | 7.5 | deg
Re: | 14000000 |  |  | Cd Min: | 0.00868 | at alpha= | -4.5 | deg
Mach: | 0.25 |  |  | Cl=0 at alpha= | -4.2881 | deg
|  |  |  | @ Cl=0.1, Cd= | 0.0099495
|  |  |  | @ Cl=0.4, Cd= | 0.00913
|  |  |  | @ Cl=0.6, Cd= | 0.0091887
alpha (deg) | Cl | Cd | Cm | Cl/Cd
-15 | -0.061 | 0.11112 | -0.048 | -0.549
-14.5 | -0.152 | 0.10558 | -0.048 | -1.436
-14 | -0.203 | 0.09944 | -0.048 | -2.038
-13.5 | -0.244 | 0.09458 | -0.048 | -2.58
-13 | -0.28 | 0.08798 | -0.049 | -3.181
-12.5 | -0.31 | 0.08288 | -0.05 | -3.746
-12 | -0.336 | 0.07741 | -0.051 | -4.338
-11.5 | -0.355 | 0.07235 | -0.052 | -4.914
-11 | -0.369 | 0.06774 | -0.053 | -5.447
-10.5 | -0.376 | 0.06281 | -0.055 | -5.991
-10 | -0.377 | 0.05753 | -0.058 | -6.559
-9.5 | -0.371 | 0.05111 | -0.062 | -7.262
-9 | -0.362 | 0.0425 | -0.069 | -8.51
-8.5 | -0.367 | 0.02022 | -0.085 | -18.164
-8 | -0.375 | 0.00975 | -0.098 | -38.432
-7.5 | -0.337 | 0.01008 | -0.098 | -33.401
-7 | -0.293 | 0.00987 | -0.098 | -29.718
-6.5 | -0.246 | 0.00899 | -0.099 | -27.339
-6 | -0.194 | 0.01025 | -0.099 | -18.976
-5.5 | -0.14 | 0.00989 | -0.099 | -14.168
-5 | -0.084 | 0.00952 | -0.1 | -8.767
-4.5 | -0.025 | 0.00868 | -0.1 | -2.908
-4 | 0.034 | 0.01007 | -0.1 | 3.396
-3.5 | 0.094 | 0.00998 | -0.1 | 9.463
-3 | 0.155 | 0.00967 | -0.101 | 16.05
-2.5 | 0.216 | 0.00942 | -0.101 | 22.953
-2 | 0.277 | 0.00927 | -0.101 | 29.917
-1.5 | 0.339 | 0.00922 | -0.101 | 36.728
-1 | 0.4 | 0.00913 | -0.102 | 43.809
-0.5 | 0.46 | 0.0091 | -0.102 | 50.61
0 | 0.521 | 0.00906 | -0.102 | 57.534
0.5 | 0.581 | 0.00917 | -0.103 | 63.389
1 | 0.642 | 0.00923 | -0.103 | 69.511
1.5 | 0.702 | 0.00934 | -0.103 | 75.143
2 | 0.762 | 0.00949 | -0.103 | 80.3
2.5 | 0.822 | 0.0096 | -0.104 | 85.634
3 | 0.882 | 0.00978 | -0.104 | 90.152
3.5 | 0.94 | 0.00973 | -0.104 | 96.625
4 | 0.997 | 0.01041 | -0.104 | 95.805
4.5 | 1.053 | 0.01043 | -0.105 | 100.948
5 | 1.106 | 0.01106 | -0.105 | 100.017
5.5 | 1.157 | 0.011 | -0.105 | 105.232
6 | 1.205 | 0.01064 | -0.106 | 113.283
6.5 | 1.248 | 0.01119 | -0.106 | 111.532
7 | 1.286 | 0.01099 | -0.106 | 117.003
7.5 | 1.318 | 0.01085 | -0.106 | 121.414
8 | 1.343 | 0.01147 | -0.106 | 117.083
8.5 | 1.357 | 0.01143 | -0.107 | 118.696
9 | 1.361 | 0.01146 | -0.107 | 118.803
9.5 | 1.355 | 0.01279 | -0.107 | 105.895
10 | 1.337 | 0.01358 | -0.107 | 98.465
10.5 | 1.307 | 0.0144 | -0.107 | 90.78
11 | 1.265 | 0.01537 | -0.107 | 82.267
11.5 | 1.211 | 0.01653 | -0.107 | 73.222
12 | 1.144 | 0.01795 | -0.107 | 63.747
12.5 | 1.065 | 0.01998 | -0.106 | 53.304
13 | 0.973 | 0.02313 | -0.105 | 42.038
13.5 | 0.869 | 0.02849 | -0.102 | 30.519
14 | 0.739 | 0.04374 | -0.096 | 16.887

## 126. Re 14M Mach 0.25 (2)
BIGFOIL.COM POLAR EXPORT
NACA4409
NACA4409 |  |  |  | Cl Max: | 1.9043 | at alpha= | 16.5 | deg
XFOIL ncrit=9 |  |  |  | L/D Max: | 154.936 | at alpha= | 5.5 | deg
Re: | 14000000 |  |  | Cd Min: | 0.21094 | at alpha= | -18.5 | deg
Mach: | 0.25 |  |  | Cl=0 at alpha= | -4.2165 | deg
|  |  |  | @ Cl=0.1, Cd= | 0.0050347
|  |  |  | @ Cl=0.4, Cd= | 0.0048442
|  |  |  | @ Cl=0.6, Cd= | 0.0048199
alpha (deg) | Cl | Cd | Cm | Cl/Cd
-18.5 | -0.5718 | 0.21094 | 0.007 | -2.7107
-18 | -0.5552 | 0.20458 | 0.0034 | -2.7139
-17.5 | -0.555 | 0.19083 | -0.0016 | -2.9083
-17 | -0.5409 | 0.18404 | -0.005 | -2.939
-16.5 | -0.5266 | 0.17742 | -0.0082 | -2.9681
-16 | -0.5723 | 0.15338 | -0.0175 | -3.7313
-15.5 | -0.5704 | 0.14488 | -0.0211 | -3.9371
-15 | -0.5906 | 0.13194 | -0.0269 | -4.4763
-14.5 | -0.6155 | 0.11885 | -0.0331 | -5.1788
-14 | -0.6498 | 0.10486 | -0.0406 | -6.1968
-13.5 | -1.0371 | 0.02443 | -0.1248 | -42.4519
-13 | -0.9889 | 0.0171 | -0.1312 | -57.8304
-12.5 | -0.9368 | 0.01407 | -0.1308 | -66.5814
-12 | -0.8889 | 0.01225 | -0.128 | -72.5633
-11.5 | -0.838 | 0.01099 | -0.1252 | -76.2511
-11 | -0.7844 | 0.01006 | -0.1226 | -77.9722
-10.5 | -0.7281 | 0.00926 | -0.1207 | -78.6285
-10 | -0.6704 | 0.00863 | -0.119 | -77.6825
-9.5 | -0.6126 | 0.00809 | -0.1175 | -75.7231
-9 | -0.5555 | 0.00742 | -0.116 | -74.8652
-8.5 | -0.4974 | 0.00693 | -0.1147 | -71.7749
-8 | -0.439 | 0.00655 | -0.1136 | -67.0229
-7.5 | -0.3807 | 0.00628 | -0.1126 | -60.621
-7 | -0.3221 | 0.00604 | -0.1118 | -53.3278
-6.5 | -0.2643 | 0.00576 | -0.1109 | -45.8854
-6 | -0.2062 | 0.00557 | -0.1102 | -37.0197
-5.5 | -0.1481 | 0.00542 | -0.1095 | -27.3247
-5 | -0.0904 | 0.00528 | -0.1089 | -17.1212
-4.5 | -0.0326 | 0.0052 | -0.1083 | -6.2692
-4 | 0.0249 | 0.00511 | -0.1078 | 4.8728
-3.5 | 0.0823 | 0.00505 | -0.1073 | 16.297
-3 | 0.14 | 0.005 | -0.1069 | 28
-2.5 | 0.1975 | 0.00495 | -0.1065 | 39.899
-2 | 0.2551 | 0.00492 | -0.1062 | 51.8496
-1.5 | 0.3126 | 0.00489 | -0.1059 | 63.9264
-1 | 0.3702 | 0.00487 | -0.1057 | 76.0164
-0.5 | 0.4279 | 0.00482 | -0.1055 | 88.7759
0 | 0.4855 | 0.00481 | -0.1053 | 100.9356
0.5 | 0.5431 | 0.0048 | -0.1051 | 113.1458
1 | 0.6002 | 0.00482 | -0.1048 | 124.5228
1.5 | 0.6567 | 0.00491 | -0.1044 | 133.7475
2 | 0.7115 | 0.00508 | -0.1037 | 140.0591
2.5 | 0.7647 | 0.00538 | -0.1027 | 142.1375
3 | 0.8171 | 0.00571 | -0.1016 | 143.0998
3.5 | 0.8682 | 0.006 | -0.1002 | 144.7
4 | 0.9183 | 0.00629 | -0.0986 | 145.9936
4.5 | 0.9687 | 0.00651 | -0.097 | 148.8018
5.5 | 1.0892 | 0.00703 | -0.0979 | 154.936
6 | 1.141 | 0.00739 | -0.0963 | 154.3978
6.5 | 1.1929 | 0.00777 | -0.0947 | 153.5264
7 | 1.2448 | 0.00815 | -0.0931 | 152.7362
7.5 | 1.2966 | 0.00854 | -0.0914 | 151.8267
8 | 1.3476 | 0.00898 | -0.0895 | 150.0668
8.5 | 1.3979 | 0.00944 | -0.0875 | 148.0826
9 | 1.4474 | 0.00994 | -0.0853 | 145.6137
9.5 | 1.4963 | 0.01045 | -0.0829 | 143.1866
10 | 1.5423 | 0.01108 | -0.0799 | 139.1968
10.5 | 1.5874 | 0.0117 | -0.0768 | 135.6752
11 | 1.63 | 0.01233 | -0.0731 | 132.1979
11.5 | 1.6632 | 0.01299 | -0.0676 | 128.037
12 | 1.696 | 0.01382 | -0.0623 | 122.7207
12.5 | 1.7286 | 0.01488 | -0.0573 | 116.1694
13 | 1.7655 | 0.01623 | -0.0536 | 108.78
13.5 | 1.8004 | 0.01759 | -0.0498 | 102.3536
14 | 1.831 | 0.01917 | -0.0457 | 95.5138
14.5 | 1.8553 | 0.02122 | -0.0412 | 87.4317
15 | 1.875 | 0.02371 | -0.0367 | 79.0806
15.5 | 1.8916 | 0.02661 | -0.0326 | 71.0861
16 | 1.9001 | 0.03039 | -0.0288 | 62.5239
16.5 | 1.9043 | 0.0349 | -0.0257 | 54.5645
17 | 1.8993 | 0.04061 | -0.0233 | 46.7693
17.5 | 1.8951 | 0.04673 | -0.0219 | 40.5542
18 | 1.8786 | 0.05451 | -0.0215 | 34.4634
18.5 | 1.8521 | 0.0637 | -0.0222 | 29.0754
19 | 1.8222 | 0.07337 | -0.0233 | 24.8358
19.5 | 1.7806 | 0.08298 | -0.023 | 21.4582
20 | 1.7395 | 0.09554 | -0.0274 | 18.207

## 127. Re 14M Mach 0.50 (1)
BIGFOIL.COM POLAR EXPORT
NACA4409
NACA4409 |  |  |  | Cl Max: | 1.308 | at alpha= | 6.5 | deg
JavaFoil+Calcfoil stall+Eppler ext transition |  |  |  | L/D Max: | 120.126 | at alpha= | 5 | deg
Re: | 14000000 |  |  | Cd Min: | 0.00887 | at alpha= | -3 | deg
Mach: | 0.5 |  |  | Cl=0 at alpha= | -4.2923 | deg
|  |  |  | @ Cl=0.1, Cd= | 0.0090687
|  |  |  | @ Cl=0.4, Cd= | 0.0098045
|  |  |  | @ Cl=0.6, Cd= | 0.0097588
alpha (deg) | Cl | Cd | Cm | Cl/Cd
-20 | -0.844 | 0.14503 | -0.064 | -5.816
-19.5 | -0.813 | 0.15473 | -0.061 | -5.254
-19 | -0.789 | 0.14047 | -0.063 | -5.615
-18.5 | -0.765 | 0.12571 | -0.065 | -6.088
-18 | -0.734 | 0.13333 | -0.061 | -5.506
-17.5 | -0.711 | 0.11926 | -0.063 | -5.959
-17 | -0.687 | 0.10847 | -0.066 | -6.335
-16.5 | -0.655 | 0.11483 | -0.06 | -5.704
-16 | -0.635 | 0.09636 | -0.067 | -6.59
-15.5 | -0.615 | 0.08313 | -0.072 | -7.399
-15 | -0.576 | 0.09833 | -0.06 | -5.854
-14.5 | -0.555 | 0.08428 | -0.067 | -6.585
-14 | -0.535 | 0.07111 | -0.073 | -7.528
-13.5 | -0.497 | 0.08389 | -0.062 | -5.921
-13 | -0.476 | 0.07134 | -0.069 | -6.671
-12.5 | -0.443 | 0.07731 | -0.062 | -5.731
-12 | -0.418 | 0.07054 | -0.064 | -5.924
-11.5 | -0.397 | 0.05871 | -0.072 | -6.76
-11 | -0.363 | 0.06611 | -0.062 | -5.488
-10.5 | -0.34 | 0.05708 | -0.069 | -5.948
-10 | -0.309 | 0.05966 | -0.063 | -5.182
-9.5 | -0.284 | 0.05343 | -0.067 | -5.316
-9 | -0.255 | 0.05418 | -0.063 | -4.709
-8.5 | -0.229 | 0.04913 | -0.066 | -4.667
-8 | -0.201 | 0.04836 | -0.064 | -4.165
-7.5 | -0.176 | 0.04269 | -0.07 | -4.122
-7 | -0.148 | 0.04197 | -0.068 | -3.53
-6.5 | -0.121 | 0.04077 | -0.067 | -2.959
-6 | -0.153 | 0.03197 | -0.079 | -4.779
-5.5 | -0.144 | 0.00965 | -0.111 | -14.942
-5 | -0.089 | 0.01015 | -0.111 | -8.782
-4.5 | -0.027 | 0.00972 | -0.112 | -2.825
-4 | 0.038 | 0.0093 | -0.112 | 4.046
-3.5 | 0.105 | 0.00905 | -0.112 | 11.57
-3 | 0.173 | 0.00887 | -0.113 | 19.457
-2.5 | 0.241 | 0.01024 | -0.113 | 23.539
-2 | 0.31 | 0.01007 | -0.113 | 30.738
-1.5 | 0.378 | 0.00983 | -0.113 | 38.462
-1 | 0.447 | 0.00975 | -0.114 | 45.787
-0.5 | 0.514 | 0.00971 | -0.114 | 52.946
0 | 0.582 | 0.00974 | -0.114 | 59.748
0.5 | 0.649 | 0.00981 | -0.115 | 66.221
1 | 0.717 | 0.01002 | -0.115 | 71.575
1.5 | 0.784 | 0.00955 | -0.115 | 82.104
2 | 0.851 | 0.00974 | -0.116 | 87.352
2.5 | 0.918 | 0.01005 | -0.116 | 91.359
3 | 0.984 | 0.01032 | -0.116 | 95.358
3.5 | 1.048 | 0.01036 | -0.117 | 101.125
4 | 1.109 | 0.01061 | -0.117 | 104.526
4.5 | 1.168 | 0.01084 | -0.117 | 107.723
5 | 1.22 | 0.01016 | -0.117 | 120.126
5.5 | 1.266 | 0.01081 | -0.118 | 117.097
6 | 1.299 | 0.01085 | -0.118 | 119.723
6.5 | 1.308 | 0.01098 | -0.118 | 119.151
7 | 1.276 | 0.01261 | -0.118 | 101.213
7.5 | 1.112 | 0.014 | -0.118 | 79.399
8 | 0.811 | 0.01478 | -0.118 | 54.862
8.5 | 0.842 | 0.0156 | -0.118 | 53.937
9 | 0.873 | 0.01631 | -0.118 | 53.485
9.5 | 0.903 | 0.01692 | -0.119 | 53.375
10 | 0.93 | 0.01904 | -0.118 | 48.834
10.5 | 0.96 | 0.01968 | -0.118 | 48.777
11 | 0.991 | 0.01991 | -0.118 | 49.764
11.5 | 1.008 | 0.02374 | -0.117 | 42.48

## 128. Re 14M Mach 0.50 (2)
BIGFOIL.COM POLAR EXPORT
NACA4409
NACA4409 |  |  |  | Cl Max: | 1.5374 | at alpha= | 9.5 | deg
XFOIL ncrit=9 |  |  |  | L/D Max: | 158.342 | at alpha= | 5 | deg
Re: | 14000000 |  |  | Cd Min: | 0.25428 | at alpha= | -20 | deg
Mach: | 0.5 |  |  | Cl=0 at alpha= | -4.108 | deg
|  |  |  | @ Cl=0.1, Cd= | 0.0052567
|  |  |  | @ Cl=0.4, Cd= | 0.0049791
|  |  |  | @ Cl=0.6, Cd= | 0.0049
alpha (deg) | Cl | Cd | Cm | Cl/Cd
-20 | -0.6546 | 0.25428 | 0.0217 | -2.5743
-19.5 | -0.634 | 0.24576 | 0.017 | -2.5798
-19 | -0.6118 | 0.23913 | 0.0126 | -2.5584
-18.5 | -0.5905 | 0.23167 | 0.0083 | -2.5489
-18 | -0.5707 | 0.2233 | 0.004 | -2.5558
-17.5 | -0.5505 | 0.21579 | -0.0001 | -2.5511
-17 | -0.534 | 0.20595 | -0.0042 | -2.5929
-16.5 | -0.5158 | 0.19809 | -0.008 | -2.6039
-16 | -0.4974 | 0.19109 | -0.0112 | -2.603
-15.5 | -0.4802 | 0.18435 | -0.0139 | -2.6048
-15 | -0.4638 | 0.17741 | -0.0166 | -2.6143
-14.5 | -0.4485 | 0.17013 | -0.0192 | -2.6362
-14 | -0.4307 | 0.16054 | -0.0244 | -2.6828
-13.5 | -0.4107 | 0.15009 | -0.0314 | -2.7364
-13 | -0.387 | 0.14126 | -0.0379 | -2.7396
-12.5 | -0.3699 | 0.13153 | -0.0443 | -2.8123
-12 | -0.3591 | 0.12441 | -0.0465 | -2.8864
-11.5 | -0.3467 | 0.11657 | -0.0502 | -2.9742
-11 | -0.3363 | 0.10736 | -0.0557 | -3.1325
-10.5 | -0.324 | 0.09668 | -0.0646 | -3.3513
-10 | -0.3175 | 0.08524 | -0.075 | -3.7248
-9.5 | -0.3188 | 0.07413 | -0.0854 | -4.3006
-9 | -0.2768 | 0.06164 | -0.1078 | -4.4906
-8.5 | -0.2745 | 0.05216 | -0.1193 | -5.2627
-8 | -0.2925 | 0.04478 | -0.1246 | -6.5319
-7.5 | -0.2989 | 0.03471 | -0.1333 | -8.6114
-7 | -0.3005 | 0.02311 | -0.1385 | -13.003
-6.5 | -0.3046 | 0.01202 | -0.1376 | -25.3411
-6 | -0.2624 | 0.00715 | -0.1331 | -36.6993
-5.5 | -0.1939 | 0.00612 | -0.1296 | -31.683
-5 | -0.1233 | 0.00577 | -0.127 | -21.3692
-4.5 | -0.0537 | 0.00555 | -0.1249 | -9.6757
-4 | 0.0148 | 0.0054 | -0.1232 | 2.7407
-3.5 | 0.0826 | 0.00528 | -0.1218 | 15.6439
-3 | 0.1498 | 0.00519 | -0.1206 | 28.8632
-2.5 | 0.2164 | 0.00513 | -0.1196 | 42.1832
-2 | 0.2829 | 0.00506 | -0.1189 | 55.9091
-1.5 | 0.349 | 0.00501 | -0.1182 | 69.6607
-1 | 0.4151 | 0.00497 | -0.1177 | 83.5211
-0.5 | 0.4809 | 0.00493 | -0.1173 | 97.5456
0 | 0.5466 | 0.0049 | -0.1168 | 111.551
0.5 | 0.6122 | 0.0049 | -0.1164 | 124.9388
1 | 0.6776 | 0.00492 | -0.1159 | 137.7236
1.5 | 0.7427 | 0.00497 | -0.1153 | 149.4366
2 | 0.806 | 0.00513 | -0.1143 | 157.115
2.5 | 0.8658 | 0.00547 | -0.1125 | 158.2815
3 | 0.9242 | 0.00589 | -0.1104 | 156.91
3.5 | 0.98 | 0.00631 | -0.1077 | 155.309
4 | 1.0338 | 0.00675 | -0.1045 | 153.1556
4.5 | 1.0877 | 0.00707 | -0.1009 | 153.8472
5 | 1.1654 | 0.00736 | -0.102 | 158.3424
5.5 | 1.2241 | 0.00785 | -0.0985 | 155.9363
6 | 1.2835 | 0.00833 | -0.0949 | 154.0816
6.5 | 1.3426 | 0.00884 | -0.0909 | 151.8778
7 | 1.4006 | 0.00941 | -0.0862 | 148.8417
7.5 | 1.456 | 0.00999 | -0.0807 | 145.7457
8 | 1.5014 | 0.01074 | -0.0729 | 139.7952
9.5 | 1.5374 | 0.02016 | -0.0422 | 76.2599
10 | 1.5078 | 0.02682 | -0.0333 | 56.2192
10.5 | 1.4716 | 0.03507 | -0.0277 | 41.9618
11 | 1.4378 | 0.04428 | -0.0257 | 32.4706
11.5 | 1.3989 | 0.0551 | -0.0267 | 25.3884
12 | 1.3594 | 0.06685 | -0.0296 | 20.3351
12.5 | 1.3201 | 0.07897 | -0.0333 | 16.7165
13 | 1.2811 | 0.09054 | -0.036 | 14.1495
13.5 | 1.2485 | 0.10401 | -0.0425 | 12.0037
14 | 1.2214 | 0.11898 | -0.0516 | 10.2656
14.5 | 1.2005 | 0.13413 | -0.0611 | 8.9503

## 129. Re 16M Mach 0.00 (1)
BIGFOIL.COM POLAR EXPORT
NACA4409
NACA4409 |  |  |  | Cl Max: | 1.395 | at alpha= | 10 | deg
JavaFoil+Calcfoil stall+Eppler ext transition |  |  |  | L/D Max: | 123.314 | at alpha= | 8.5 | deg
Re: | 16000000 |  |  | Cd Min: | 0.00884 | at alpha= | 0 | deg
Mach: | 0 |  |  | Cl=0 at alpha= | -4.2845 | deg
|  |  |  | @ Cl=0.1, Cd= | 0.0099834
|  |  |  | @ Cl=0.4, Cd= | 0.0088812
|  |  |  | @ Cl=0.6, Cd= | 0.0089776
alpha (deg) | Cl | Cd | Cm | Cl/Cd
-14.5 | -0.45 | 0.09495 | -0.051 | -4.737
-14 | -0.457 | 0.08949 | -0.051 | -5.111
-13.5 | -0.463 | 0.08409 | -0.052 | -5.509
-13 | -0.467 | 0.07886 | -0.054 | -5.919
-12.5 | -0.468 | 0.0734 | -0.055 | -6.378
-12 | -0.467 | 0.0682 | -0.057 | -6.842
-11.5 | -0.463 | 0.0625 | -0.059 | -7.402
-11 | -0.456 | 0.05635 | -0.062 | -8.092
-10.5 | -0.447 | 0.04926 | -0.066 | -9.075
-10 | -0.437 | 0.04049 | -0.071 | -10.794
-9.5 | -0.479 | 0.00971 | -0.092 | -49.315
-9 | -0.456 | 0.00931 | -0.094 | -48.963
-8.5 | -0.421 | 0.00998 | -0.094 | -42.158
-8 | -0.381 | 0.00977 | -0.095 | -39.038
-7.5 | -0.338 | 0.00953 | -0.095 | -35.486
-7 | -0.292 | 0.01007 | -0.095 | -28.972
-6.5 | -0.243 | 0.00974 | -0.096 | -24.898
-6 | -0.191 | 0.00968 | -0.096 | -19.717
-5.5 | -0.137 | 0.0111 | -0.096 | -12.345
-5 | -0.081 | 0.01094 | -0.096 | -7.438
-4.5 | -0.025 | 0.01071 | -0.097 | -2.291
-4 | 0.033 | 0.01034 | -0.097 | 3.21
-3.5 | 0.092 | 0.01008 | -0.097 | 9.086
-3 | 0.15 | 0.00938 | -0.097 | 16.042
-2.5 | 0.21 | 0.00923 | -0.098 | 22.71
-2 | 0.269 | 0.00909 | -0.098 | 29.559
-1.5 | 0.328 | 0.00898 | -0.098 | 36.506
-1 | 0.387 | 0.00889 | -0.099 | 43.567
-0.5 | 0.446 | 0.00885 | -0.099 | 50.378
0 | 0.505 | 0.00884 | -0.099 | 57.094
0.5 | 0.563 | 0.00894 | -0.099 | 63
1 | 0.622 | 0.009 | -0.1 | 69.106
1.5 | 0.68 | 0.0091 | -0.1 | 74.762
2 | 0.738 | 0.00926 | -0.1 | 79.729
2.5 | 0.797 | 0.00933 | -0.1 | 85.388
3 | 0.854 | 0.00952 | -0.101 | 89.713
3.5 | 0.911 | 0.00992 | -0.101 | 91.815
4 | 0.967 | 0.01004 | -0.101 | 96.295
4.5 | 1.021 | 0.01078 | -0.101 | 94.707
5 | 1.074 | 0.01133 | -0.102 | 94.781
5.5 | 1.125 | 0.01089 | -0.102 | 103.238
6 | 1.173 | 0.01086 | -0.102 | 107.966
6.5 | 1.218 | 0.01117 | -0.102 | 108.985
7 | 1.259 | 0.01084 | -0.103 | 116.19
7.5 | 1.296 | 0.01137 | -0.103 | 114.043
8 | 1.329 | 0.01116 | -0.103 | 119.128
8.5 | 1.355 | 0.01099 | -0.103 | 123.314
9 | 1.375 | 0.01155 | -0.104 | 118.994
9.5 | 1.388 | 0.01149 | -0.104 | 120.83
10 | 1.395 | 0.01141 | -0.104 | 122.207
10.5 | 1.395 | 0.01143 | -0.104 | 122.024
11 | 1.389 | 0.01332 | -0.104 | 104.268
11.5 | 1.376 | 0.01403 | -0.104 | 98.11
12 | 1.358 | 0.0148 | -0.104 | 91.7
12.5 | 1.333 | 0.01569 | -0.104 | 84.986
13 | 1.303 | 0.01674 | -0.104 | 77.832
13.5 | 1.268 | 0.01788 | -0.104 | 70.934
14 | 1.224 | 0.0193 | -0.104 | 63.427
14.5 | 1.175 | 0.02115 | -0.103 | 55.554
15 | 1.121 | 0.02398 | -0.102 | 46.756

## 130. Re 16M Mach 0.00 (2)
BIGFOIL.COM POLAR EXPORT
NACA4409
NACA4409 |  |  |  | Cl Max: | 2.0049 | at alpha= | 19 | deg
XFOIL ncrit=9 |  |  |  | L/D Max: | 157.608 | at alpha= | 5.5 | deg
Re: | 16000000 |  |  | Cd Min: | 0.0448 | at alpha= | 20 | deg
Mach: | 0 |  |  | Cl=0 at alpha= | -4.2355 | deg
|  |  |  | @ Cl=0.1, Cd= | 0.0049328
|  |  |  | @ Cl=0.4, Cd= | 0.0047475
|  |  |  | @ Cl=0.6, Cd= | 0.0048216
alpha (deg) | Cl | Cd | Cm | Cl/Cd
-19 | -1.4832 | 0.02889 | -0.1074 | -51.3396
-18.5 | -1.4854 | 0.0256 | -0.1035 | -58.0234
-18 | -1.4503 | 0.02298 | -0.1043 | -63.1114
-17.5 | -1.4073 | 0.02073 | -0.1055 | -67.8871
-17 | -1.3599 | 0.01895 | -0.1065 | -71.7625
-16.5 | -1.3104 | 0.01742 | -0.1075 | -75.2239
-16 | -1.2587 | 0.01604 | -0.1085 | -78.4726
-15.5 | -1.2097 | 0.01476 | -0.1086 | -81.958
-15 | -1.1593 | 0.01341 | -0.109 | -86.4504
-14.5 | -1.1012 | 0.01209 | -0.1108 | -91.0835
-14 | -1.0409 | 0.0111 | -0.1128 | -93.7748
-13.5 | -0.9882 | 0.01042 | -0.1127 | -94.8369
-13 | -0.9374 | 0.00984 | -0.1121 | -95.2642
-12.5 | -0.8868 | 0.00933 | -0.1113 | -95.0482
-12 | -0.8365 | 0.00888 | -0.1104 | -94.2005
-11.5 | -0.7862 | 0.00848 | -0.1094 | -92.7123
-11 | -0.734 | 0.00809 | -0.1088 | -90.7293
-10 | -0.6281 | 0.00732 | -0.1078 | -85.806
-9.5 | -0.575 | 0.0069 | -0.1073 | -83.3333
-9 | -0.5214 | 0.00655 | -0.1069 | -79.6031
-8.5 | -0.4672 | 0.0063 | -0.1066 | -74.1587
-8 | -0.4127 | 0.00608 | -0.1062 | -67.8783
-7.5 | -0.3581 | 0.00591 | -0.1059 | -60.5922
-7 | -0.3036 | 0.00567 | -0.1055 | -53.545
-6.5 | -0.249 | 0.00549 | -0.1052 | -45.3552
-6 | -0.1941 | 0.00538 | -0.1049 | -36.0781
-5.5 | -0.1393 | 0.00524 | -0.1046 | -26.584
-5 | -0.0842 | 0.00514 | -0.1043 | -16.3813
-4.5 | -0.0291 | 0.00506 | -0.104 | -5.751
-4 | 0.0259 | 0.00501 | -0.1037 | 5.1697
-3.5 | 0.081 | 0.00495 | -0.1034 | 16.3636
-3 | 0.1364 | 0.0049 | -0.1032 | 27.8367
-2.5 | 0.1916 | 0.00487 | -0.103 | 39.3429
-2 | 0.2472 | 0.00483 | -0.1028 | 51.1801
-1.5 | 0.3028 | 0.0048 | -0.1027 | 63.0833
-1 | 0.3584 | 0.00477 | -0.1025 | 75.1363
-0.5 | 0.414 | 0.00474 | -0.1024 | 87.3418
0 | 0.4696 | 0.00472 | -0.1022 | 99.4915
0.5 | 0.525 | 0.00472 | -0.1021 | 111.2288
1 | 0.5796 | 0.00478 | -0.1018 | 121.2552
1.5 | 0.6335 | 0.00489 | -0.1013 | 129.5501
2 | 0.686 | 0.00511 | -0.1007 | 134.2466
3 | 0.7883 | 0.00573 | -0.0989 | 137.5742
3.5 | 0.8385 | 0.00603 | -0.0979 | 139.0547
4.5 | 0.9383 | 0.00646 | -0.0958 | 145.2477
5 | 0.9865 | 0.00656 | -0.0944 | 150.3811
5.5 | 1.0544 | 0.00669 | -0.0975 | 157.6084
6 | 1.1042 | 0.00701 | -0.0963 | 157.5178
6.5 | 1.1537 | 0.00736 | -0.0951 | 156.7527
7 | 1.2035 | 0.00767 | -0.094 | 156.91
7.5 | 1.2528 | 0.00802 | -0.0929 | 156.2095
8 | 1.3015 | 0.0084 | -0.0916 | 154.9405
8.5 | 1.3504 | 0.00876 | -0.0905 | 154.1553
9 | 1.398 | 0.00918 | -0.0891 | 152.2876
9.5 | 1.4452 | 0.00961 | -0.0878 | 150.385
10 | 1.4919 | 0.01004 | -0.0863 | 148.5956
10.5 | 1.537 | 0.01054 | -0.0846 | 145.8254
11 | 1.5804 | 0.0111 | -0.0827 | 142.3784
11.5 | 1.6237 | 0.0116 | -0.0807 | 139.9741
12 | 1.6654 | 0.01213 | -0.0785 | 137.296
12.5 | 1.7048 | 0.01271 | -0.0759 | 134.1306
13 | 1.7328 | 0.0134 | -0.0711 | 129.3134
13.5 | 1.7609 | 0.01413 | -0.0665 | 124.6214
14 | 1.79 | 0.01495 | -0.0624 | 119.7324
15 | 1.8597 | 0.01697 | -0.0578 | 109.5875
15.5 | 1.8903 | 0.01812 | -0.055 | 104.3212
16 | 1.9167 | 0.01948 | -0.0519 | 98.3932
16.5 | 1.9399 | 0.02109 | -0.0486 | 91.982
17 | 1.9597 | 0.02298 | -0.0454 | 85.2785
17.5 | 1.9773 | 0.02515 | -0.0423 | 78.6203
18 | 1.991 | 0.02776 | -0.0393 | 71.7219
18.5 | 1.998 | 0.03109 | -0.0364 | 64.265
19 | 2.0049 | 0.03467 | -0.0342 | 57.8281
19.5 | 2.0021 | 0.0395 | -0.0322 | 50.6861
20 | 1.9978 | 0.0448 | -0.0309 | 44.5938

## 131. Re 16M Mach 0.10 (1)
BIGFOIL.COM POLAR EXPORT
NACA4409
NACA4409 |  |  |  | Cl Max: | 1.39 | at alpha= | 10 | deg
JavaFoil+Calcfoil stall+Eppler ext transition |  |  |  | L/D Max: | 124.577 | at alpha= | 9 | deg
Re: | 16000000 |  |  | Cd Min: | 0.00886 | at alpha= | 0 | deg
Mach: | 0.1 |  |  | Cl=0 at alpha= | -4.2845 | deg
|  |  |  | @ Cl=0.1, Cd= | 0.0095729
|  |  |  | @ Cl=0.4, Cd= | 0.0089144
|  |  |  | @ Cl=0.6, Cd= | 0.0090146
alpha (deg) | Cl | Cd | Cm | Cl/Cd
-14 | -0.433 | 0.09076 | -0.051 | -4.771
-13.5 | -0.441 | 0.08577 | -0.052 | -5.146
-13 | -0.448 | 0.08032 | -0.053 | -5.576
-12.5 | -0.452 | 0.07526 | -0.054 | -6
-12 | -0.453 | 0.06982 | -0.056 | -6.484
-11.5 | -0.451 | 0.06414 | -0.058 | -7.031
-11 | -0.446 | 0.05829 | -0.061 | -7.653
-10.5 | -0.439 | 0.05147 | -0.064 | -8.523
-10 | -0.429 | 0.04382 | -0.069 | -9.782
-9.5 | -0.434 | 0.02302 | -0.082 | -18.851
-9 | -0.454 | 0.0091 | -0.095 | -49.832
-8.5 | -0.419 | 0.00945 | -0.095 | -44.405
-8 | -0.381 | 0.00986 | -0.095 | -38.621
-7.5 | -0.338 | 0.00966 | -0.096 | -35.036
-7 | -0.292 | 0.0093 | -0.096 | -31.442
-6.5 | -0.243 | 0.00982 | -0.096 | -24.752
-6 | -0.191 | 0.00976 | -0.096 | -19.607
-5.5 | -0.137 | 0.01114 | -0.097 | -12.34
-5 | -0.082 | 0.01097 | -0.097 | -7.449
-4.5 | -0.025 | 0.01075 | -0.097 | -2.293
-4 | 0.033 | 0.0104 | -0.097 | 3.207
-3.5 | 0.092 | 0.0096 | -0.098 | 9.588
-3 | 0.151 | 0.0094 | -0.098 | 16.076
-2.5 | 0.211 | 0.00917 | -0.098 | 22.967
-2 | 0.27 | 0.00911 | -0.098 | 29.636
-1.5 | 0.33 | 0.00901 | -0.099 | 36.605
-1 | 0.389 | 0.00892 | -0.099 | 43.609
-0.5 | 0.448 | 0.00889 | -0.099 | 50.404
0 | 0.507 | 0.00886 | -0.1 | 57.247
0.5 | 0.566 | 0.00898 | -0.1 | 63.017
1 | 0.625 | 0.00904 | -0.1 | 69.122
1.5 | 0.683 | 0.00914 | -0.1 | 74.742
2 | 0.742 | 0.00929 | -0.101 | 79.891
2.5 | 0.801 | 0.00938 | -0.101 | 85.313
3 | 0.858 | 0.00956 | -0.101 | 89.841
3.5 | 0.915 | 0.01003 | -0.101 | 91.234
4 | 0.971 | 0.01009 | -0.102 | 96.243
4.5 | 1.026 | 0.01084 | -0.102 | 94.645
5 | 1.079 | 0.01058 | -0.102 | 101.939
5.5 | 1.13 | 0.01096 | -0.102 | 103.053
6 | 1.178 | 0.01091 | -0.103 | 107.997
6.5 | 1.222 | 0.01044 | -0.103 | 117.075
7 | 1.263 | 0.01095 | -0.103 | 115.425
7.5 | 1.3 | 0.01149 | -0.103 | 113.185
8 | 1.332 | 0.01128 | -0.104 | 118.113
8.5 | 1.356 | 0.01112 | -0.104 | 121.983
9 | 1.374 | 0.01103 | -0.104 | 124.577
9.5 | 1.385 | 0.01164 | -0.104 | 119.056
10 | 1.39 | 0.0116 | -0.104 | 119.81
10.5 | 1.387 | 0.01284 | -0.105 | 108.024
11 | 1.376 | 0.01353 | -0.105 | 101.696
11.5 | 1.359 | 0.01431 | -0.105 | 95.007
12 | 1.336 | 0.01509 | -0.105 | 88.508
12.5 | 1.306 | 0.01607 | -0.105 | 81.258
13 | 1.27 | 0.01724 | -0.105 | 73.693
13.5 | 1.229 | 0.01852 | -0.104 | 66.356
14 | 1.178 | 0.0202 | -0.104 | 58.309
14.5 | 1.122 | 0.02247 | -0.103 | 49.922
15 | 1.062 | 0.02557 | -0.102 | 41.534

## 132. Re 16M Mach 0.10 (2)
BIGFOIL.COM POLAR EXPORT
NACA4409
NACA4409 |  |  |  | Cl Max: | 1.9902 | at alpha= | 19 | deg
XFOIL ncrit=9 |  |  |  | L/D Max: | 157.753 | at alpha= | 5.5 | deg
Re: | 16000000 |  |  | Cd Min: | 0.05063 | at alpha= | 20 | deg
Mach: | 0.1 |  |  | Cl=0 at alpha= | -4.232 | deg
|  |  |  | @ Cl=0.1, Cd= | 0.0049397
|  |  |  | @ Cl=0.4, Cd= | 0.0047487
|  |  |  | @ Cl=0.6, Cd= | 0.0048149
alpha (deg) | Cl | Cd | Cm | Cl/Cd
-18 | -1.4231 | 0.02992 | -0.1075 | -47.5635
-17.5 | -1.4103 | 0.02507 | -0.1085 | -56.2545
-17 | -1.3695 | 0.0221 | -0.11 | -61.9683
-16.5 | -1.3231 | 0.01981 | -0.111 | -66.7895
-16 | -1.273 | 0.01788 | -0.1119 | -71.1969
-15 | -1.1727 | 0.01496 | -0.1121 | -78.389
-14.5 | -1.1157 | 0.01327 | -0.1135 | -84.0769
-14 | -1.0543 | 0.01186 | -0.1155 | -88.8954
-13.5 | -0.9993 | 0.01098 | -0.1157 | -91.0109
-13 | -0.9482 | 0.01022 | -0.1148 | -92.7789
-12.5 | -0.897 | 0.00962 | -0.1138 | -93.2432
-12 | -0.8462 | 0.00912 | -0.1126 | -92.7851
-11.5 | -0.7951 | 0.00868 | -0.1115 | -91.6014
-11 | -0.7422 | 0.00827 | -0.1107 | -89.7461
-9.5 | -0.5808 | 0.00704 | -0.1087 | -82.5
-9 | -0.5267 | 0.00664 | -0.1082 | -79.3223
-8.5 | -0.4719 | 0.00635 | -0.1077 | -74.315
-8 | -0.4168 | 0.00613 | -0.1073 | -67.9935
-7.5 | -0.3617 | 0.00594 | -0.1068 | -60.8923
-7 | -0.3065 | 0.00571 | -0.1064 | -53.6778
-6.5 | -0.2515 | 0.00551 | -0.106 | -45.6443
-6 | -0.1961 | 0.00539 | -0.1057 | -36.3822
-5.5 | -0.1408 | 0.00526 | -0.1053 | -26.7681
-5 | -0.0852 | 0.00515 | -0.105 | -16.5437
-4.5 | -0.0297 | 0.00507 | -0.1047 | -5.858
-4 | 0.0257 | 0.00502 | -0.1043 | 5.1195
-3.5 | 0.0811 | 0.00496 | -0.104 | 16.3508
-3 | 0.1369 | 0.0049 | -0.1038 | 27.9388
-2.5 | 0.1924 | 0.00488 | -0.1035 | 39.4262
-2 | 0.2484 | 0.00484 | -0.1033 | 51.3223
-1.5 | 0.3043 | 0.0048 | -0.1032 | 63.3958
-1 | 0.3603 | 0.00477 | -0.103 | 75.5346
-0.5 | 0.4162 | 0.00474 | -0.1029 | 87.8059
0 | 0.4721 | 0.00473 | -0.1027 | 99.8097
0.5 | 0.5279 | 0.00473 | -0.1026 | 111.6068
1 | 0.5828 | 0.00478 | -0.1022 | 121.9247
1.5 | 0.637 | 0.00489 | -0.1018 | 130.2658
2 | 0.6899 | 0.00511 | -0.1012 | 135.0098
2.5 | 0.7414 | 0.00542 | -0.1003 | 136.7897
3 | 0.7926 | 0.00574 | -0.0993 | 138.0836
3.5 | 0.8431 | 0.00604 | -0.0983 | 139.5861
4.5 | 0.9433 | 0.00649 | -0.0961 | 145.3467
5 | 0.9918 | 0.00658 | -0.0946 | 150.7295
5.5 | 1.0601 | 0.00672 | -0.0976 | 157.753
6 | 1.1103 | 0.00705 | -0.0964 | 157.4894
6.5 | 1.1602 | 0.0074 | -0.0952 | 156.7838
7 | 1.2103 | 0.00772 | -0.094 | 156.7746
7.5 | 1.26 | 0.00807 | -0.0928 | 156.1338
8 | 1.3091 | 0.00846 | -0.0914 | 154.74
8.5 | 1.3583 | 0.00883 | -0.0902 | 153.8279
9 | 1.4062 | 0.00927 | -0.0887 | 151.6936
9.5 | 1.454 | 0.0097 | -0.0872 | 149.8969
10 | 1.5006 | 0.01016 | -0.0856 | 147.6969
10.5 | 1.5457 | 0.01068 | -0.0837 | 144.7285
11 | 1.5897 | 0.01123 | -0.0816 | 141.5583
11.5 | 1.633 | 0.01175 | -0.0794 | 138.9787
12 | 1.6744 | 0.01231 | -0.0769 | 136.0195
12.5 | 1.71 | 0.01294 | -0.0733 | 132.1484
13 | 1.7365 | 0.01369 | -0.068 | 126.8444
13.5 | 1.766 | 0.01449 | -0.0635 | 121.8772
14.5 | 1.8364 | 0.01644 | -0.0581 | 111.7032
15 | 1.8688 | 0.01759 | -0.0553 | 106.2422
15.5 | 1.8974 | 0.01888 | -0.052 | 100.4979
16 | 1.922 | 0.02045 | -0.0486 | 93.9853
16.5 | 1.9432 | 0.02229 | -0.0451 | 87.1781
17 | 1.9592 | 0.02463 | -0.0415 | 79.5453
17.5 | 1.9758 | 0.0271 | -0.0385 | 72.9077
18 | 1.9841 | 0.03036 | -0.0354 | 65.3524
18.5 | 1.9861 | 0.03447 | -0.0327 | 57.6182
19 | 1.9902 | 0.03871 | -0.0308 | 51.4131
19.5 | 1.9834 | 0.04436 | -0.0294 | 44.7115
20 | 1.9745 | 0.05063 | -0.0287 | 38.9986

## 133. Re 16M Mach 0.25 (1)
BIGFOIL.COM POLAR EXPORT
NACA4409
NACA4409 |  |  |  | Cl Max: | 1.362 | at alpha= | 9 | deg
JavaFoil+Calcfoil stall+Eppler ext transition |  |  |  | L/D Max: | 121.645 | at alpha= | 9 | deg
Re: | 16000000 |  |  | Cd Min: | 0.00901 | at alpha= | 0 | deg
Mach: | 0.25 |  |  | Cl=0 at alpha= | -4.2881 | deg
|  |  |  | @ Cl=0.1, Cd= | 0.0098405
|  |  |  | @ Cl=0.4, Cd= | 0.00907
|  |  |  | @ Cl=0.6, Cd= | 0.0091618
alpha (deg) | Cl | Cd | Cm | Cl/Cd
-13.5 | -0.244 | 0.09401 | -0.048 | -2.597
-13 | -0.28 | 0.08759 | -0.049 | -3.196
-12.5 | -0.311 | 0.08212 | -0.05 | -3.782
-12 | -0.336 | 0.0768 | -0.051 | -4.375
-11.5 | -0.356 | 0.07197 | -0.052 | -4.941
-11 | -0.369 | 0.06709 | -0.054 | -5.504
-10.5 | -0.376 | 0.06244 | -0.055 | -6.029
-10 | -0.378 | 0.05672 | -0.059 | -6.663
-9.5 | -0.372 | 0.05051 | -0.063 | -7.358
-9 | -0.363 | 0.04149 | -0.07 | -8.744
-8.5 | -0.4 | 0.00968 | -0.096 | -41.301
-8 | -0.375 | 0.00977 | -0.098 | -38.356
-7.5 | -0.337 | 0.0101 | -0.098 | -33.34
-7 | -0.293 | 0.00975 | -0.098 | -30.107
-6.5 | -0.246 | 0.01015 | -0.099 | -24.224
-6 | -0.194 | 0.01006 | -0.099 | -19.321
-5.5 | -0.14 | 0.00972 | -0.099 | -14.429
-5 | -0.084 | 0.00939 | -0.1 | -8.895
-4.5 | -0.025 | 0.01095 | -0.1 | -2.305
-4 | 0.034 | 0.01008 | -0.1 | 3.392
-3.5 | 0.094 | 0.00987 | -0.1 | 9.576
-3 | 0.155 | 0.00957 | -0.101 | 16.222
-2.5 | 0.216 | 0.00933 | -0.101 | 23.186
-2 | 0.277 | 0.00919 | -0.101 | 30.176
-1.5 | 0.339 | 0.00915 | -0.101 | 37.006
-1 | 0.4 | 0.00907 | -0.102 | 44.088
-0.5 | 0.46 | 0.00904 | -0.102 | 50.914
0 | 0.521 | 0.00901 | -0.102 | 57.817
0.5 | 0.581 | 0.00914 | -0.103 | 63.621
1 | 0.642 | 0.00921 | -0.103 | 69.722
1.5 | 0.702 | 0.00932 | -0.103 | 75.318
2 | 0.762 | 0.00948 | -0.103 | 80.376
2.5 | 0.822 | 0.00961 | -0.104 | 85.609
3 | 0.882 | 0.00981 | -0.104 | 89.923
3.5 | 0.94 | 0.01029 | -0.104 | 91.368
4 | 0.997 | 0.01049 | -0.105 | 95.039
4.5 | 1.053 | 0.01047 | -0.105 | 100.58
5 | 1.107 | 0.01101 | -0.105 | 100.502
5.5 | 1.157 | 0.01144 | -0.105 | 101.187
6 | 1.205 | 0.01052 | -0.106 | 114.529
6.5 | 1.248 | 0.01097 | -0.106 | 113.696
7 | 1.286 | 0.01078 | -0.106 | 119.313
7.5 | 1.318 | 0.01134 | -0.106 | 116.266
8 | 1.343 | 0.01121 | -0.106 | 119.878
8.5 | 1.357 | 0.01116 | -0.107 | 121.637
9 | 1.362 | 0.01119 | -0.107 | 121.645
9.5 | 1.355 | 0.01124 | -0.107 | 120.557
10 | 1.337 | 0.01325 | -0.107 | 100.9
10.5 | 1.308 | 0.01405 | -0.107 | 93.066
11 | 1.266 | 0.015 | -0.107 | 84.404
11.5 | 1.212 | 0.0161 | -0.107 | 75.244
12 | 1.146 | 0.01745 | -0.107 | 65.656
12.5 | 1.066 | 0.01946 | -0.106 | 54.796
13 | 0.976 | 0.02208 | -0.105 | 44.213
13.5 | 0.876 | 0.02643 | -0.103 | 33.13
14 | 0.739 | 0.04306 | -0.096 | 17.169

## 134. Re 16M Mach 0.25 (2)
BIGFOIL.COM POLAR EXPORT
NACA4409
NACA4409 |  |  |  | Cl Max: | 1.9267 | at alpha= | 16.5 | deg
XFOIL ncrit=9 |  |  |  | L/D Max: | 158.261 | at alpha= | 5.5 | deg
Re: | 16000000 |  |  | Cd Min: | 0.22392 | at alpha= | -19.5 | deg
Mach: | 0.25 |  |  | Cl=0 at alpha= | -4.2104 | deg
|  |  |  | @ Cl=0.1, Cd= | 0.0049843
|  |  |  | @ Cl=0.4, Cd= | 0.0047747
|  |  |  | @ Cl=0.6, Cd= | 0.0047796
alpha (deg) | Cl | Cd | Cm | Cl/Cd
-19.5 | -0.6057 | 0.22392 | 0.0146 | -2.705
-19 | -0.5895 | 0.21713 | 0.0107 | -2.715
-18 | -0.5712 | 0.19713 | 0.0019 | -2.8976
-17.5 | -0.5589 | 0.18943 | -0.0019 | -2.9504
-17 | -0.5438 | 0.18306 | -0.0051 | -2.9706
-16.5 | -0.529 | 0.17671 | -0.0083 | -2.9936
-16 | -0.5786 | 0.15191 | -0.018 | -3.8088
-15.5 | -0.5972 | 0.13891 | -0.0239 | -4.2992
-15 | -0.619 | 0.12627 | -0.0298 | -4.9022
-14.5 | -0.6541 | 0.11171 | -0.0374 | -5.8553
-13.5 | -1.0474 | 0.0206 | -0.1291 | -50.8447
-13 | -0.9914 | 0.01551 | -0.1328 | -63.9201
-12.5 | -0.9446 | 0.01322 | -0.1303 | -71.4523
-12 | -0.896 | 0.01166 | -0.1272 | -76.8439
-11.5 | -0.8438 | 0.01055 | -0.1244 | -79.981
-11 | -0.7888 | 0.00967 | -0.1221 | -81.5719
-10.5 | -0.7315 | 0.00893 | -0.1203 | -81.9149
-10 | -0.6735 | 0.00834 | -0.1186 | -80.7554
-9.5 | -0.6151 | 0.00783 | -0.1171 | -78.5568
-9 | -0.5571 | 0.00729 | -0.1158 | -76.4198
-8.5 | -0.4989 | 0.00681 | -0.1145 | -73.2599
-8 | -0.4405 | 0.00643 | -0.1134 | -68.507
-7.5 | -0.3821 | 0.00616 | -0.1124 | -62.0292
-7 | -0.3234 | 0.00594 | -0.1116 | -54.4444
-6.5 | -0.2653 | 0.00569 | -0.1107 | -46.6257
-6 | -0.2073 | 0.0055 | -0.11 | -37.6909
-5.5 | -0.1492 | 0.00538 | -0.1093 | -27.7323
-5 | -0.0913 | 0.00522 | -0.1087 | -17.4904
-4.5 | -0.0333 | 0.00514 | -0.1082 | -6.4786
-4 | 0.0242 | 0.00505 | -0.1077 | 4.7921
-3.5 | 0.0818 | 0.005 | -0.1072 | 16.36
-3 | 0.1396 | 0.00495 | -0.1069 | 28.202
-2.5 | 0.1973 | 0.00491 | -0.1065 | 40.1833
-2 | 0.2551 | 0.00487 | -0.1063 | 52.3819
-1.5 | 0.3128 | 0.00482 | -0.106 | 64.8963
-1 | 0.3706 | 0.00479 | -0.1058 | 77.3695
-0.5 | 0.4284 | 0.00476 | -0.1056 | 90
0 | 0.4861 | 0.00474 | -0.1054 | 102.5527
0.5 | 0.5437 | 0.00474 | -0.1052 | 114.7046
1 | 0.6006 | 0.00478 | -0.1049 | 125.6485
1.5 | 0.6565 | 0.00489 | -0.1044 | 134.2536
2 | 0.711 | 0.00512 | -0.1036 | 138.8672
2.5 | 0.7641 | 0.00544 | -0.1026 | 140.4596
3 | 0.8169 | 0.00576 | -0.1015 | 141.8229
3.5 | 0.8687 | 0.00609 | -0.1003 | 142.6437
4 | 0.9198 | 0.00636 | -0.0989 | 144.6226
4.5 | 0.9715 | 0.0066 | -0.0975 | 147.197
5 | 1.0195 | 0.0066 | -0.0953 | 154.4697
5.5 | 1.092 | 0.0069 | -0.0985 | 158.2609
6 | 1.1442 | 0.00724 | -0.0969 | 158.0387
6.5 | 1.1961 | 0.0076 | -0.0953 | 157.3816
7 | 1.2478 | 0.00799 | -0.0937 | 156.1702
7.5 | 1.2995 | 0.00838 | -0.0919 | 155.0716
8 | 1.3511 | 0.00878 | -0.0902 | 153.8838
8.5 | 1.4013 | 0.00926 | -0.0881 | 151.3283
9 | 1.4515 | 0.00971 | -0.086 | 149.4851
9.5 | 1.5004 | 0.01023 | -0.0836 | 146.6667
10 | 1.5468 | 0.01084 | -0.0807 | 142.6937
10.5 | 1.5934 | 0.01141 | -0.0778 | 139.6494
11 | 1.6375 | 0.01203 | -0.0744 | 136.118
11.5 | 1.6723 | 0.01268 | -0.0691 | 131.8849
12 | 1.7041 | 0.01351 | -0.0636 | 126.1362
12.5 | 1.7388 | 0.01451 | -0.0589 | 119.8346
13 | 1.7806 | 0.01572 | -0.0559 | 113.2697
13.5 | 1.816 | 0.01698 | -0.052 | 106.9494
14 | 1.8468 | 0.01848 | -0.0476 | 99.9351
14.5 | 1.8721 | 0.02038 | -0.043 | 91.8597
15 | 1.8932 | 0.02269 | -0.0384 | 83.4376
15.5 | 1.9108 | 0.02543 | -0.0341 | 75.1396
16 | 1.9209 | 0.02898 | -0.03 | 66.2836
16.5 | 1.9267 | 0.03319 | -0.0266 | 58.0506
17 | 1.9244 | 0.03851 | -0.0239 | 49.9714
17.5 | 1.9215 | 0.04439 | -0.0222 | 43.2868
18 | 1.907 | 0.05178 | -0.0215 | 36.8289
18.5 | 1.8832 | 0.0606 | -0.0218 | 31.0759
19 | 1.8561 | 0.07009 | -0.023 | 26.4817
19.5 | 1.8155 | 0.08066 | -0.0242 | 22.5081
20 | 1.7715 | 0.09101 | -0.0248 | 19.4649

## 135. Re 16M Mach 0.50 (1)
BIGFOIL.COM POLAR EXPORT
NACA4409
NACA4409 |  |  |  | Cl Max: | 1.308 | at alpha= | 6.5 | deg
JavaFoil+Calcfoil stall+Eppler ext transition |  |  |  | L/D Max: | 122.005 | at alpha= | 6 | deg
Re: | 16000000 |  |  | Cd Min: | 0.00895 | at alpha= | -3.5 | deg
Mach: | 0.5 |  |  | Cl=0 at alpha= | -4.2923 | deg
|  |  |  | @ Cl=0.1, Cd= | 0.0089642
|  |  |  | @ Cl=0.4, Cd= | 0.0097377
|  |  |  | @ Cl=0.6, Cd= | 0.0097196
alpha (deg) | Cl | Cd | Cm | Cl/Cd
-20 | -0.843 | 0.15028 | -0.064 | -5.608
-19.5 | -0.813 | 0.15958 | -0.061 | -5.094
-19 | -0.788 | 0.14515 | -0.062 | -5.431
-18.5 | -0.764 | 0.13073 | -0.064 | -5.845
-18 | -0.734 | 0.14103 | -0.06 | -5.201
-17.5 | -0.709 | 0.12535 | -0.062 | -5.659
-17 | -0.685 | 0.11471 | -0.064 | -5.97
-16.5 | -0.654 | 0.12236 | -0.059 | -5.346
-16 | -0.631 | 0.10499 | -0.063 | -6.012
-15.5 | -0.608 | 0.09425 | -0.067 | -6.451
-15 | -0.576 | 0.09897 | -0.061 | -5.82
-14.5 | -0.554 | 0.08553 | -0.067 | -6.483
-14 | -0.537 | 0.06879 | -0.075 | -7.81
-13.5 | -0.498 | 0.08268 | -0.063 | -6.017
-13 | -0.477 | 0.06949 | -0.071 | -6.867
-12.5 | -0.444 | 0.07628 | -0.063 | -5.816
-12 | -0.419 | 0.06921 | -0.066 | -6.049
-11.5 | -0.398 | 0.05692 | -0.074 | -6.998
-11 | -0.363 | 0.0653 | -0.063 | -5.564
-10.5 | -0.34 | 0.05601 | -0.07 | -6.075
-10 | -0.31 | 0.05877 | -0.064 | -5.268
-9.5 | -0.285 | 0.05227 | -0.069 | -5.447
-9 | -0.256 | 0.05349 | -0.064 | -4.776
-8.5 | -0.23 | 0.04815 | -0.068 | -4.774
-8 | -0.202 | 0.04769 | -0.065 | -4.231
-7.5 | -0.177 | 0.0416 | -0.072 | -4.245
-7 | -0.149 | 0.04093 | -0.07 | -3.63
-6.5 | -0.121 | 0.03984 | -0.069 | -3.035
-6 | -0.154 | 0.02934 | -0.083 | -5.264
-5.5 | -0.144 | 0.00946 | -0.111 | -15.242
-5 | -0.089 | 0.00997 | -0.111 | -8.94
-4.5 | -0.027 | 0.00954 | -0.112 | -2.878
-4 | 0.038 | 0.00914 | -0.112 | 4.115
-3.5 | 0.105 | 0.00895 | -0.112 | 11.689
-3 | 0.173 | 0.01027 | -0.113 | 16.811
-2.5 | 0.241 | 0.01015 | -0.113 | 23.755
-2 | 0.31 | 0.00998 | -0.113 | 31.016
-1.5 | 0.378 | 0.00976 | -0.113 | 38.763
-1 | 0.447 | 0.00969 | -0.114 | 46.111
-0.5 | 0.514 | 0.00966 | -0.114 | 53.267
0 | 0.582 | 0.00969 | -0.114 | 60.079
0.5 | 0.649 | 0.0098 | -0.115 | 66.303
1 | 0.717 | 0.01004 | -0.115 | 71.368
1.5 | 0.784 | 0.00955 | -0.115 | 82.065
2 | 0.851 | 0.00974 | -0.116 | 87.349
2.5 | 0.918 | 0.01003 | -0.116 | 91.496
3 | 0.984 | 0.01033 | -0.116 | 95.267
3.5 | 1.048 | 0.01096 | -0.117 | 95.569
4 | 1.109 | 0.0107 | -0.117 | 103.689
4.5 | 1.168 | 0.01079 | -0.117 | 108.245
5 | 1.221 | 0.01138 | -0.117 | 107.26
5.5 | 1.266 | 0.01068 | -0.118 | 118.549
6 | 1.299 | 0.01065 | -0.118 | 122.005
6.5 | 1.308 | 0.01074 | -0.118 | 121.83
7 | 1.277 | 0.011 | -0.118 | 116.07
7.5 | 1.112 | 0.01368 | -0.118 | 81.286
8 | 0.811 | 0.01449 | -0.118 | 55.978
8.5 | 0.842 | 0.01528 | -0.118 | 55.118
9 | 0.873 | 0.016 | -0.119 | 54.565
9.5 | 0.904 | 0.01649 | -0.119 | 54.832
10 | 0.931 | 0.01849 | -0.118 | 50.337
10.5 | 0.961 | 0.01911 | -0.118 | 50.303
11 | 0.992 | 0.01941 | -0.118 | 51.132
11.5 | 1.011 | 0.02299 | -0.117 | 43.969

## 136. Re 16M Mach 0.50 (2)
BIGFOIL.COM POLAR EXPORT
NACA4409
NACA4409 |  |  |  | Cl Max: | 1.5577 | at alpha= | 8.5 | deg
XFOIL ncrit=9 |  |  |  | L/D Max: | 161.784 | at alpha= | 5 | deg
Re: | 16000000 |  |  | Cd Min: | 0.25405 | at alpha= | -20 | deg
Mach: | 0.5 |  |  | Cl=0 at alpha= | -4.1033 | deg
|  |  |  | @ Cl=0.1, Cd= | 0.0051889
|  |  |  | @ Cl=0.4, Cd= | 0.0049092
|  |  |  | @ Cl=0.6, Cd= | 0.004822
alpha (deg) | Cl | Cd | Cm | Cl/Cd
-20 | -0.6552 | 0.25405 | 0.0218 | -2.579
-19.5 | -0.6347 | 0.24545 | 0.0171 | -2.5859
-19 | -0.6124 | 0.23884 | 0.0127 | -2.5641
-18.5 | -0.5911 | 0.23141 | 0.0083 | -2.5543
-18 | -0.5715 | 0.22298 | 0.004 | -2.563
-17.5 | -0.5512 | 0.2155 | 0 | -2.5578
-17 | -0.5348 | 0.20568 | -0.0042 | -2.6002
-16.5 | -0.5154 | 0.19852 | -0.0077 | -2.5962
-16 | -0.499 | 0.19075 | -0.011 | -2.616
-15.5 | -0.482 | 0.18398 | -0.0137 | -2.6198
-15 | -0.4658 | 0.17697 | -0.0164 | -2.6321
-14.5 | -0.4456 | 0.16886 | -0.0209 | -2.6389
-14 | -0.4252 | 0.1581 | -0.0279 | -2.6894
-13.5 | -0.4031 | 0.14845 | -0.0347 | -2.7154
-13 | -0.3808 | 0.13983 | -0.0408 | -2.7233
-12.5 | -0.3757 | 0.13096 | -0.0436 | -2.8688
-12 | -0.3638 | 0.12291 | -0.0474 | -2.9599
-11.5 | -0.3516 | 0.11464 | -0.0518 | -3.067
-11 | -0.3323 | 0.10498 | -0.0599 | -3.1654
-10 | -0.3249 | 0.08321 | -0.0776 | -3.9046
-9.5 | -0.3232 | 0.07193 | -0.0894 | -4.4933
-9 | -0.2803 | 0.059 | -0.1134 | -4.7508
-8.5 | -0.2861 | 0.05125 | -0.12 | -5.5824
-8 | -0.3016 | 0.04368 | -0.1261 | -6.9048
-7.5 | -0.3063 | 0.03359 | -0.1343 | -9.1188
-7 | -0.3069 | 0.02213 | -0.1388 | -13.8681
-6.5 | -0.309 | 0.01151 | -0.1375 | -26.8462
-6 | -0.2649 | 0.00687 | -0.1329 | -38.559
-5.5 | -0.1953 | 0.00598 | -0.1294 | -32.6589
-5 | -0.1243 | 0.00567 | -0.1269 | -21.9224
-4.5 | -0.0545 | 0.00548 | -0.1248 | -9.9453
-4 | 0.0142 | 0.00532 | -0.1231 | 2.6692
-3.5 | 0.0822 | 0.00521 | -0.1217 | 15.7774
-3 | 0.1496 | 0.00513 | -0.1206 | 29.1618
-2.5 | 0.2163 | 0.00507 | -0.1197 | 42.6627
-2 | 0.283 | 0.005 | -0.1189 | 56.6
-1.5 | 0.3492 | 0.00494 | -0.1183 | 70.6883
-0.5 | 0.4813 | 0.00486 | -0.1174 | 99.0329
0 | 0.5476 | 0.00483 | -0.1171 | 113.3747
0.5 | 0.6134 | 0.00482 | -0.1167 | 127.2614
1 | 0.6787 | 0.00485 | -0.1161 | 139.9381
1.5 | 0.743 | 0.00494 | -0.1154 | 150.4049
2 | 0.8059 | 0.00512 | -0.1143 | 157.4023
2.5 | 0.8658 | 0.00548 | -0.1125 | 157.9927
3 | 0.9243 | 0.00591 | -0.1104 | 156.3959
3.5 | 0.9811 | 0.0064 | -0.1079 | 153.2969
4 | 1.0362 | 0.0068 | -0.1049 | 152.3824
4.5 | 1.0928 | 0.00717 | -0.1018 | 152.4128
5 | 1.1697 | 0.00723 | -0.1028 | 161.7842
5.5 | 1.2288 | 0.0077 | -0.0994 | 159.5844
6 | 1.2888 | 0.00815 | -0.0958 | 158.135
6.5 | 1.3483 | 0.00865 | -0.0918 | 155.8728
7 | 1.407 | 0.0092 | -0.0872 | 152.9348
7.5 | 1.4648 | 0.00978 | -0.0821 | 149.7751
8 | 1.5114 | 0.01049 | -0.0744 | 144.0801
8.5 | 1.5577 | 0.01177 | -0.0667 | 132.3449
10.5 | 1.4785 | 0.03474 | -0.028 | 42.559
11 | 1.4451 | 0.04388 | -0.0259 | 32.933
11.5 | 1.4061 | 0.0547 | -0.0269 | 25.7057
12 | 1.3666 | 0.0665 | -0.0299 | 20.5504
12.5 | 1.3254 | 0.07901 | -0.034 | 16.7751
13 | 1.2866 | 0.09075 | -0.037 | 14.1774
13.5 | 1.2516 | 0.1035 | -0.042 | 12.0928

## 137. Re 18M Mach 0.00 (1)
BIGFOIL.COM POLAR EXPORT
NACA4409
NACA4409 |  |  |  | Cl Max: | 1.396 | at alpha= | 10.5 | deg
JavaFoil+Calcfoil stall+Eppler ext transition |  |  |  | L/D Max: | 124.941 | at alpha= | 10.5 | deg
Re: | 18000000 |  |  | Cd Min: | 0.0088 | at alpha= | 0 | deg
Mach: | 0 |  |  | Cl=0 at alpha= | -4.2845 | deg
|  |  |  | @ Cl=0.1, Cd= | 0.0099852
|  |  |  | @ Cl=0.4, Cd= | 0.0088356
|  |  |  | @ Cl=0.6, Cd= | 0.0089551
alpha (deg) | Cl | Cd | Cm | Cl/Cd
-14.5 | -0.45 | 0.09432 | -0.051 | -4.772
-14 | -0.458 | 0.08885 | -0.052 | -5.151
-13.5 | -0.463 | 0.08364 | -0.053 | -5.541
-13 | -0.467 | 0.07813 | -0.054 | -5.98
-12.5 | -0.468 | 0.07298 | -0.055 | -6.418
-12 | -0.467 | 0.06804 | -0.057 | -6.868
-11.5 | -0.463 | 0.06223 | -0.06 | -7.447
-11 | -0.457 | 0.0559 | -0.063 | -8.177
-10.5 | -0.449 | 0.04832 | -0.067 | -9.29
-10 | -0.44 | 0.03884 | -0.072 | -11.329
-9.5 | -0.485 | 0.01007 | -0.093 | -48.198
-9 | -0.456 | 0.01064 | -0.094 | -42.865
-8.5 | -0.421 | 0.01103 | -0.094 | -38.137
-8 | -0.381 | 0.00976 | -0.095 | -39.04
-7.5 | -0.338 | 0.0104 | -0.095 | -32.515
-7 | -0.292 | 0.00991 | -0.095 | -29.438
-6.5 | -0.243 | 0.00962 | -0.096 | -25.206
-6 | -0.191 | 0.01122 | -0.096 | -17.004
-5.5 | -0.137 | 0.01097 | -0.096 | -12.49
-5 | -0.081 | 0.01081 | -0.096 | -7.524
-4.5 | -0.025 | 0.01063 | -0.097 | -2.31
-4 | 0.033 | 0.01025 | -0.097 | 3.239
-3.5 | 0.092 | 0.01001 | -0.097 | 9.156
-3 | 0.15 | 0.00983 | -0.097 | 15.304
-2.5 | 0.21 | 0.0097 | -0.098 | 21.612
-2 | 0.269 | 0.00903 | -0.098 | 29.775
-1.5 | 0.328 | 0.00893 | -0.098 | 36.737
-1 | 0.387 | 0.00884 | -0.099 | 43.798
-0.5 | 0.446 | 0.00882 | -0.099 | 50.525
0 | 0.505 | 0.0088 | -0.099 | 57.342
0.5 | 0.563 | 0.00893 | -0.099 | 63.065
1 | 0.622 | 0.00897 | -0.1 | 69.297
1.5 | 0.68 | 0.0091 | -0.1 | 74.72
2 | 0.738 | 0.00925 | -0.1 | 79.824
2.5 | 0.797 | 0.00933 | -0.1 | 85.418
3 | 0.854 | 0.00953 | -0.101 | 89.616
3.5 | 0.911 | 0.00995 | -0.101 | 91.56
4 | 0.967 | 0.0105 | -0.101 | 92.042
4.5 | 1.021 | 0.01075 | -0.101 | 95.021
5 | 1.074 | 0.01122 | -0.102 | 95.692
5.5 | 1.125 | 0.01164 | -0.102 | 96.611
6 | 1.173 | 0.0112 | -0.102 | 104.74
6.5 | 1.218 | 0.01147 | -0.102 | 106.122
7 | 1.259 | 0.01067 | -0.103 | 118.007
7.5 | 1.296 | 0.01116 | -0.103 | 116.147
8 | 1.33 | 0.01095 | -0.103 | 121.407
8.5 | 1.355 | 0.0115 | -0.103 | 117.803
9 | 1.375 | 0.01132 | -0.104 | 121.479
9.5 | 1.388 | 0.01126 | -0.104 | 123.341
10 | 1.395 | 0.01117 | -0.104 | 124.884
10.5 | 1.396 | 0.01117 | -0.104 | 124.941
11 | 1.39 | 0.01304 | -0.104 | 106.552
11.5 | 1.377 | 0.01373 | -0.104 | 100.29
12 | 1.358 | 0.01448 | -0.104 | 93.817
12.5 | 1.334 | 0.01539 | -0.104 | 86.692
13 | 1.304 | 0.0164 | -0.104 | 79.516
13.5 | 1.269 | 0.0175 | -0.104 | 72.536
14 | 1.225 | 0.01889 | -0.104 | 64.88
14.5 | 1.177 | 0.02062 | -0.103 | 57.071
15 | 1.124 | 0.02309 | -0.103 | 48.686
15.5 | 1.067 | 0.02682 | -0.101 | 39.773

## 138. Re 18M Mach 0.00 (2)
BIGFOIL.COM POLAR EXPORT
NACA4409
NACA4409 |  |  |  | Cl Max: | 2.017 | at alpha= | 19 | deg
XFOIL ncrit=9 |  |  |  | L/D Max: | 160.362 | at alpha= | 6 | deg
Re: | 18000000 |  |  | Cd Min: | 0.04365 | at alpha= | 20 | deg
Mach: | 0 |  |  | Cl=0 at alpha= | -4.2296 | deg
|  |  |  | @ Cl=0.1, Cd= | 0.0048925
|  |  |  | @ Cl=0.4, Cd= | 0.004705
|  |  |  | @ Cl=0.6, Cd= | 0.0048135
alpha (deg) | Cl | Cd | Cm | Cl/Cd
-19.5 | -1.4973 | 0.03054 | -0.1095 | -49.0275
-19 | -1.5217 | 0.02619 | -0.1055 | -58.1023
-18.5 | -1.4982 | 0.0236 | -0.1044 | -63.4831
-18 | -1.4564 | 0.02143 | -0.1054 | -67.9608
-17.5 | -1.411 | 0.0195 | -0.1064 | -72.359
-17 | -1.3625 | 0.01792 | -0.1073 | -76.0324
-16.5 | -1.3119 | 0.01654 | -0.1082 | -79.3168
-16 | -1.2596 | 0.01529 | -0.1091 | -82.3806
-15.5 | -1.212 | 0.01421 | -0.1087 | -85.292
-15 | -1.1559 | 0.0132 | -0.1099 | -87.5682
-14.5 | -1.0969 | 0.01178 | -0.112 | -93.1154
-14 | -1.0413 | 0.01079 | -0.1129 | -96.506
-13.5 | -0.9901 | 0.01014 | -0.1125 | -97.643
-13 | -0.9401 | 0.00957 | -0.1117 | -98.2341
-12.5 | -0.8898 | 0.00909 | -0.1108 | -97.8878
-12 | -0.8397 | 0.00867 | -0.1099 | -96.8512
-11.5 | -0.7888 | 0.00828 | -0.109 | -95.2657
-11 | -0.7361 | 0.00791 | -0.1085 | -93.0594
-10.5 | -0.683 | 0.00754 | -0.108 | -90.5836
-9.5 | -0.5762 | 0.00682 | -0.1071 | -84.4868
-9 | -0.5227 | 0.00645 | -0.1067 | -81.0388
-8.5 | -0.4685 | 0.0062 | -0.1063 | -75.5645
-8 | -0.4139 | 0.00599 | -0.106 | -69.0985
-7 | -0.3046 | 0.00562 | -0.1054 | -54.1993
-6.5 | -0.2499 | 0.00542 | -0.105 | -46.107
-6 | -0.195 | 0.00532 | -0.1047 | -36.6541
-5.5 | -0.1402 | 0.0052 | -0.1044 | -26.9615
-5 | -0.085 | 0.0051 | -0.1042 | -16.6667
-4.5 | -0.0298 | 0.00503 | -0.1039 | -5.9245
-4 | 0.0253 | 0.00497 | -0.1036 | 5.0905
-3.5 | 0.0805 | 0.00491 | -0.1034 | 16.3951
-3 | 0.1361 | 0.00486 | -0.1032 | 28.0041
-2.5 | 0.1914 | 0.00483 | -0.103 | 39.6273
-2 | 0.247 | 0.0048 | -0.1028 | 51.4583
-1.5 | 0.3027 | 0.00475 | -0.1027 | 63.7263
-1 | 0.3584 | 0.00472 | -0.1025 | 75.9322
-0.5 | 0.414 | 0.0047 | -0.1024 | 88.0851
0 | 0.4696 | 0.00469 | -0.1023 | 100.1279
0.5 | 0.525 | 0.00469 | -0.1021 | 111.9403
1 | 0.5795 | 0.00476 | -0.1018 | 121.7437
1.5 | 0.6332 | 0.0049 | -0.1013 | 129.2245
2 | 0.6854 | 0.00514 | -0.1006 | 133.3463
2.5 | 0.7366 | 0.00548 | -0.0997 | 134.4161
3 | 0.7883 | 0.00575 | -0.099 | 137.0957
3.5 | 0.839 | 0.00608 | -0.098 | 137.9934
4 | 0.8893 | 0.0063 | -0.097 | 141.1587
4.5 | 0.9402 | 0.00648 | -0.0962 | 145.0926
5 | 0.99 | 0.00662 | -0.0951 | 149.5468
5.5 | 1.051 | 0.00657 | -0.0966 | 159.9696
6 | 1.1065 | 0.0069 | -0.0968 | 160.3623
6.5 | 1.1562 | 0.00723 | -0.0956 | 159.917
7 | 1.2058 | 0.00755 | -0.0945 | 159.7086
7.5 | 1.2552 | 0.00787 | -0.0933 | 159.4917
8 | 1.3039 | 0.00825 | -0.0921 | 158.0485
8.5 | 1.3529 | 0.0086 | -0.091 | 157.314
9 | 1.4005 | 0.00902 | -0.0896 | 155.2661
9.5 | 1.4482 | 0.00942 | -0.0883 | 153.7367
10 | 1.4948 | 0.00986 | -0.0869 | 151.6024
10.5 | 1.5401 | 0.01036 | -0.0852 | 148.6583
11 | 1.5844 | 0.01086 | -0.0834 | 145.8932
11.5 | 1.6281 | 0.01135 | -0.0815 | 143.4449
12 | 1.6702 | 0.01188 | -0.0794 | 140.5892
12.5 | 1.7097 | 0.01247 | -0.0768 | 137.1051
13 | 1.7396 | 0.01317 | -0.0724 | 132.0881
13.5 | 1.7676 | 0.01387 | -0.0676 | 127.4405
14 | 1.798 | 0.01462 | -0.0637 | 122.9822
14.5 | 1.8353 | 0.01551 | -0.0617 | 118.3301
15 | 1.8724 | 0.01651 | -0.0598 | 113.4101
15.5 | 1.9026 | 0.01761 | -0.0569 | 108.0409
16 | 1.9291 | 0.01891 | -0.0536 | 102.0148
16.5 | 1.9527 | 0.02043 | -0.0503 | 95.58
17 | 1.9723 | 0.02227 | -0.0468 | 88.5631
17.5 | 1.9909 | 0.0243 | -0.0437 | 81.93
18 | 2.0039 | 0.0269 | -0.0405 | 74.4944
18.5 | 2.0099 | 0.03021 | -0.0374 | 66.531
19 | 2.017 | 0.03372 | -0.035 | 59.8161
19.5 | 2.0151 | 0.03836 | -0.0328 | 52.5313
20 | 2.0104 | 0.04365 | -0.0314 | 46.0573

## 139. Re 18M Mach 0.10 (1)
BIGFOIL.COM POLAR EXPORT
NACA4409
NACA4409 |  |  |  | Cl Max: | 1.39 | at alpha= | 10 | deg
JavaFoil+Calcfoil stall+Eppler ext transition |  |  |  | L/D Max: | 124.411 | at alpha= | 8.5 | deg
Re: | 18000000 |  |  | Cd Min: | 0.00884 | at alpha= | 0 | deg
Mach: | 0.1 |  |  | Cl=0 at alpha= | -4.2845 | deg
|  |  |  | @ Cl=0.1, Cd= | 0.010016
|  |  |  | @ Cl=0.4, Cd= | 0.0088663
|  |  |  | @ Cl=0.6, Cd= | 0.0089846
alpha (deg) | Cl | Cd | Cm | Cl/Cd
-14 | -0.433 | 0.09007 | -0.051 | -4.81
-13.5 | -0.442 | 0.08502 | -0.052 | -5.195
-13 | -0.448 | 0.07961 | -0.053 | -5.63
-12.5 | -0.452 | 0.07456 | -0.055 | -6.062
-12 | -0.453 | 0.06905 | -0.056 | -6.564
-11.5 | -0.452 | 0.06394 | -0.059 | -7.063
-11 | -0.446 | 0.0586 | -0.061 | -7.619
-10.5 | -0.439 | 0.05182 | -0.065 | -8.473
-10 | -0.431 | 0.04268 | -0.07 | -10.098
-9.5 | -0.444 | 0.01904 | -0.085 | -23.312
-9 | -0.454 | 0.01032 | -0.095 | -43.988
-8.5 | -0.419 | 0.01009 | -0.095 | -41.555
-8 | -0.381 | 0.00988 | -0.095 | -38.526
-7.5 | -0.338 | 0.00956 | -0.096 | -35.4
-7 | -0.292 | 0.00999 | -0.096 | -29.254
-6.5 | -0.243 | 0.00964 | -0.096 | -25.217
-6 | -0.191 | 0.00959 | -0.096 | -19.967
-5.5 | -0.137 | 0.01101 | -0.097 | -12.484
-5 | -0.082 | 0.01084 | -0.097 | -7.534
-4.5 | -0.025 | 0.01066 | -0.097 | -2.313
-4 | 0.033 | 0.01028 | -0.097 | 3.244
-3.5 | 0.092 | 0.01004 | -0.098 | 9.173
-3 | 0.151 | 0.00986 | -0.098 | 15.331
-2.5 | 0.211 | 0.00919 | -0.098 | 22.92
-2 | 0.27 | 0.00905 | -0.098 | 29.852
-1.5 | 0.33 | 0.00895 | -0.099 | 36.835
-1 | 0.389 | 0.00887 | -0.099 | 43.85
-0.5 | 0.448 | 0.00885 | -0.099 | 50.656
0 | 0.507 | 0.00884 | -0.1 | 57.374
0.5 | 0.566 | 0.00895 | -0.1 | 63.236
1 | 0.625 | 0.00901 | -0.1 | 69.304
1.5 | 0.683 | 0.00912 | -0.1 | 74.901
2 | 0.742 | 0.00928 | -0.101 | 80.003
2.5 | 0.801 | 0.00938 | -0.101 | 85.342
3 | 0.858 | 0.00957 | -0.101 | 89.747
3.5 | 0.915 | 0.01005 | -0.101 | 91.047
4 | 0.971 | 0.01055 | -0.102 | 92.043
4.5 | 1.026 | 0.01081 | -0.102 | 94.965
5 | 1.079 | 0.01129 | -0.102 | 95.578
5.5 | 1.13 | 0.0109 | -0.102 | 103.705
6 | 1.178 | 0.01127 | -0.103 | 104.55
6.5 | 1.223 | 0.01153 | -0.103 | 106.029
7 | 1.263 | 0.01076 | -0.103 | 117.363
7.5 | 1.3 | 0.01128 | -0.103 | 115.305
8 | 1.332 | 0.01108 | -0.104 | 120.236
8.5 | 1.357 | 0.0109 | -0.104 | 124.411
9 | 1.375 | 0.01148 | -0.104 | 119.758
9.5 | 1.386 | 0.01141 | -0.104 | 121.455
10 | 1.39 | 0.01136 | -0.104 | 122.387
10.5 | 1.387 | 0.01136 | -0.105 | 122.092
11 | 1.377 | 0.01327 | -0.105 | 103.746
11.5 | 1.36 | 0.01401 | -0.105 | 97.082
12 | 1.337 | 0.01482 | -0.105 | 90.211
12.5 | 1.307 | 0.01575 | -0.105 | 82.973
13 | 1.271 | 0.01683 | -0.105 | 75.568
13.5 | 1.231 | 0.01804 | -0.104 | 68.242
14 | 1.18 | 0.01962 | -0.104 | 60.14
14.5 | 1.125 | 0.02172 | -0.103 | 51.786
15 | 1.064 | 0.02486 | -0.102 | 42.807

## 140. Re 18M Mach 0.10 (2)
BIGFOIL.COM POLAR EXPORT
NACA4409
NACA4409 |  |  |  | Cl Max: | 2.0029 | at alpha= | 19 | deg
XFOIL ncrit=9 |  |  |  | L/D Max: | 160.346 | at alpha= | 6 | deg
Re: | 18000000 |  |  | Cd Min: | 0.21577 | at alpha= | -20 | deg
Mach: | 0.1 |  |  | Cl=0 at alpha= | -4.2261 | deg
|  |  |  | @ Cl=0.1, Cd= | 0.0049027
|  |  |  | @ Cl=0.4, Cd= | 0.0047129
|  |  |  | @ Cl=0.6, Cd= | 0.0048046
alpha (deg) | Cl | Cd | Cm | Cl/Cd
-20 | -0.6363 | 0.21577 | 0.0158 | -2.949
-18.5 | -1.4327 | 0.03142 | -0.1116 | -45.5983
-18 | -1.4552 | 0.02645 | -0.1083 | -55.017
-17.5 | -1.4199 | 0.02296 | -0.1101 | -61.8423
-17 | -1.3754 | 0.02054 | -0.1111 | -66.962
-16.5 | -1.3267 | 0.01857 | -0.1119 | -71.4432
-16 | -1.2753 | 0.01688 | -0.1127 | -75.5509
-14.5 | -1.1109 | 0.01299 | -0.1148 | -85.5196
-14 | -1.0525 | 0.01157 | -0.1162 | -90.968
-13.5 | -1.0005 | 0.01075 | -0.1156 | -93.0698
-13 | -0.951 | 0.00995 | -0.1144 | -95.5779
-12.5 | -0.9002 | 0.00938 | -0.1133 | -95.9701
-12 | -0.8495 | 0.0089 | -0.1121 | -95.4494
-11.5 | -0.7979 | 0.00848 | -0.111 | -94.092
-11 | -0.7444 | 0.00807 | -0.1103 | -92.2429
-10.5 | -0.6906 | 0.00768 | -0.1097 | -89.9219
-9.5 | -0.582 | 0.00696 | -0.1086 | -83.6207
-9 | -0.5279 | 0.00655 | -0.108 | -80.5954
-8.5 | -0.4732 | 0.00625 | -0.1075 | -75.712
-8 | -0.4181 | 0.00603 | -0.1071 | -69.3367
-7.5 | -0.3628 | 0.00585 | -0.1067 | -62.0171
-7 | -0.3075 | 0.00566 | -0.1063 | -54.3286
-6.5 | -0.2524 | 0.00545 | -0.1059 | -46.3119
-6 | -0.197 | 0.00533 | -0.1055 | -36.9606
-5.5 | -0.1416 | 0.00522 | -0.1051 | -27.1264
-5 | -0.0861 | 0.00511 | -0.1048 | -16.8493
-4.5 | -0.0304 | 0.00504 | -0.1046 | -6.0317
-4 | 0.0251 | 0.00497 | -0.1042 | 5.0503
-3.5 | 0.0806 | 0.00492 | -0.104 | 16.3821
-3 | 0.1366 | 0.00487 | -0.1038 | 28.0493
-2.5 | 0.1922 | 0.00484 | -0.1035 | 39.7107
-2 | 0.2482 | 0.0048 | -0.1033 | 51.7083
-1.5 | 0.3042 | 0.00476 | -0.1032 | 63.9076
-1 | 0.3603 | 0.00472 | -0.103 | 76.3347
-0.5 | 0.4163 | 0.00471 | -0.1029 | 88.3864
0 | 0.4722 | 0.00469 | -0.1028 | 100.6823
0.5 | 0.5279 | 0.00469 | -0.1026 | 112.5586
1 | 0.5828 | 0.00476 | -0.1023 | 122.437
1.5 | 0.6368 | 0.0049 | -0.1018 | 129.9592
2 | 0.6894 | 0.00514 | -0.1011 | 134.1245
2.5 | 0.7407 | 0.00548 | -0.1002 | 135.1642
3 | 0.7927 | 0.00575 | -0.0994 | 137.8609
3.5 | 0.8436 | 0.00609 | -0.0984 | 138.5222
4 | 0.8942 | 0.00632 | -0.0974 | 141.4873
4.5 | 0.9454 | 0.0065 | -0.0965 | 145.4462
5 | 0.9955 | 0.00664 | -0.0953 | 149.9247
5.5 | 1.0573 | 0.0066 | -0.0969 | 160.197
6 | 1.1128 | 0.00694 | -0.0969 | 160.3458
6.5 | 1.1628 | 0.00727 | -0.0957 | 159.945
7 | 1.2126 | 0.0076 | -0.0945 | 159.5526
7.5 | 1.2625 | 0.00793 | -0.0932 | 159.2055
8 | 1.3116 | 0.00831 | -0.0919 | 157.8339
8.5 | 1.3609 | 0.00867 | -0.0907 | 156.9666
9 | 1.4089 | 0.0091 | -0.0892 | 154.8242
9.5 | 1.457 | 0.0095 | -0.0878 | 153.3684
10 | 1.5035 | 0.00998 | -0.0861 | 150.6513
10.5 | 1.549 | 0.01049 | -0.0843 | 147.6644
11.5 | 1.6376 | 0.0115 | -0.0802 | 142.4
12 | 1.6792 | 0.01207 | -0.0778 | 139.1218
12.5 | 1.7168 | 0.01272 | -0.0746 | 134.9686
13 | 1.7431 | 0.01344 | -0.0691 | 129.6949
14 | 1.8071 | 0.01499 | -0.0614 | 120.5537
14.5 | 1.8487 | 0.01602 | -0.0601 | 115.3995
15 | 1.8811 | 0.0171 | -0.0571 | 110.0058
15.5 | 1.9099 | 0.01833 | -0.0538 | 104.1953
16 | 1.934 | 0.01986 | -0.0502 | 97.3817
16.5 | 1.9555 | 0.02163 | -0.0466 | 90.4068
17 | 1.9701 | 0.02401 | -0.0427 | 82.0533
17.5 | 1.9879 | 0.02631 | -0.0396 | 75.5568
18 | 1.9957 | 0.02955 | -0.0363 | 67.5364
18.5 | 1.9989 | 0.03348 | -0.0335 | 59.7043
19 | 2.0029 | 0.03764 | -0.0314 | 53.212
19.5 | 1.9969 | 0.04315 | -0.0298 | 46.2781
20 | 1.9925 | 0.0488 | -0.029 | 40.8299

## 141. Re 18M Mach 0.25 (1)
BIGFOIL.COM POLAR EXPORT
NACA4409
NACA4409 |  |  |  | Cl Max: | 1.362 | at alpha= | 9 | deg
JavaFoil+Calcfoil stall+Eppler ext transition |  |  |  | L/D Max: | 124.379 | at alpha= | 9 | deg
Re: | 18000000 |  |  | Cd Min: | 0.00899 | at alpha= | 0 | deg
Mach: | 0.25 |  |  | Cl=0 at alpha= | -4.2881 | deg
|  |  |  | @ Cl=0.1, Cd= | 0.0097415
|  |  |  | @ Cl=0.4, Cd= | 0.00902
|  |  |  | @ Cl=0.6, Cd= | 0.0091318
alpha (deg) | Cl | Cd | Cm | Cl/Cd
-13.5 | -0.244 | 0.09333 | -0.049 | -2.616
-13 | -0.28 | 0.08718 | -0.05 | -3.212
-12.5 | -0.311 | 0.08188 | -0.05 | -3.793
-12 | -0.336 | 0.07665 | -0.051 | -4.384
-11.5 | -0.356 | 0.07145 | -0.053 | -4.98
-11 | -0.37 | 0.06657 | -0.054 | -5.552
-10.5 | -0.377 | 0.06188 | -0.056 | -6.09
-10 | -0.378 | 0.05644 | -0.059 | -6.701
-9.5 | -0.373 | 0.04954 | -0.064 | -7.521
-9 | -0.365 | 0.03973 | -0.071 | -9.18
-8.5 | -0.403 | 0.00946 | -0.097 | -42.643
-8 | -0.375 | 0.00973 | -0.098 | -38.531
-7.5 | -0.337 | 0.00998 | -0.098 | -33.751
-7 | -0.293 | 0.0096 | -0.098 | -30.583
-6.5 | -0.246 | 0.01001 | -0.099 | -24.546
-6 | -0.194 | 0.00988 | -0.099 | -19.689
-5.5 | -0.14 | 0.00963 | -0.099 | -14.561
-5 | -0.084 | 0.00924 | -0.1 | -9.039
-4.5 | -0.025 | 0.01084 | -0.1 | -2.328
-4 | 0.034 | 0.00999 | -0.1 | 3.422
-3.5 | 0.094 | 0.00977 | -0.1 | 9.67
-3 | 0.155 | 0.00948 | -0.101 | 16.365
-2.5 | 0.216 | 0.00925 | -0.101 | 23.38
-2 | 0.277 | 0.00921 | -0.101 | 30.124
-1.5 | 0.339 | 0.00909 | -0.101 | 37.255
-1 | 0.4 | 0.00902 | -0.102 | 44.345
-0.5 | 0.46 | 0.009 | -0.102 | 51.183
0 | 0.521 | 0.00899 | -0.102 | 57.933
0.5 | 0.581 | 0.00911 | -0.103 | 63.856
1 | 0.642 | 0.00918 | -0.103 | 69.916
1.5 | 0.702 | 0.0093 | -0.103 | 75.478
2 | 0.762 | 0.00947 | -0.103 | 80.49
2.5 | 0.822 | 0.0096 | -0.104 | 85.678
3 | 0.882 | 0.00984 | -0.104 | 89.59
3.5 | 0.94 | 0.01035 | -0.104 | 90.842
4 | 0.997 | 0.01097 | -0.105 | 90.955
4.5 | 1.053 | 0.01045 | -0.105 | 100.735
5 | 1.107 | 0.01094 | -0.105 | 101.164
5.5 | 1.158 | 0.01134 | -0.105 | 102.086
6 | 1.205 | 0.01096 | -0.106 | 109.954
6.5 | 1.248 | 0.01089 | -0.106 | 114.599
7 | 1.286 | 0.01135 | -0.106 | 113.317
7.5 | 1.318 | 0.01113 | -0.106 | 118.471
8 | 1.344 | 0.011 | -0.106 | 122.113
8.5 | 1.358 | 0.01094 | -0.107 | 124.066
9 | 1.362 | 0.01095 | -0.107 | 124.379
9.5 | 1.356 | 0.01101 | -0.107 | 123.152
10 | 1.338 | 0.01301 | -0.107 | 102.828
10.5 | 1.308 | 0.01378 | -0.107 | 94.912
11 | 1.267 | 0.01467 | -0.107 | 86.341
11.5 | 1.212 | 0.01579 | -0.107 | 76.787
12 | 1.147 | 0.0171 | -0.107 | 67.052
12.5 | 1.068 | 0.01891 | -0.106 | 56.489
13 | 0.979 | 0.02127 | -0.106 | 46.037
13.5 | 0.878 | 0.02565 | -0.104 | 34.229
14 | 0.749 | 0.03786 | -0.098 | 19.795

## 142. Re 18M Mach 0.25 (2)
BIGFOIL.COM POLAR EXPORT
NACA4409
NACA4409 |  |  |  | Cl Max: | 1.9436 | at alpha= | 16.5 | deg
XFOIL ncrit=9 |  |  |  | L/D Max: | 161.433 | at alpha= | 5.5 | deg
Re: | 18000000 |  |  | Cd Min: | 0.22898 | at alpha= | -20 | deg
Mach: | 0.25 |  |  | Cl=0 at alpha= | -4.2054 | deg
|  |  |  | @ Cl=0.1, Cd= | 0.0049508
|  |  |  | @ Cl=0.4, Cd= | 0.0047299
|  |  |  | @ Cl=0.6, Cd= | 0.0047494
alpha (deg) | Cl | Cd | Cm | Cl/Cd
-20 | -0.6249 | 0.22898 | 0.0183 | -2.7291
-18.5 | -0.5909 | 0.20201 | 0.0051 | -2.9251
-18 | -0.5744 | 0.1959 | 0.0016 | -2.9321
-17.5 | -0.5609 | 0.1888 | -0.002 | -2.9709
-17 | -0.5458 | 0.18242 | -0.0053 | -2.992
-16.5 | -0.5311 | 0.17607 | -0.0084 | -3.0164
-16 | -0.5811 | 0.15143 | -0.0181 | -3.8374
-15.5 | -0.6033 | 0.13781 | -0.0242 | -4.3778
-15 | -0.626 | 0.12506 | -0.0303 | -5.0056
-14.5 | -0.6692 | 0.10827 | -0.0403 | -6.1808
-14 | -1.0745 | 0.02895 | -0.1231 | -37.1157
-13.5 | -1.0455 | 0.0188 | -0.1322 | -55.6117
-13 | -0.9948 | 0.01474 | -0.1331 | -67.4898
-12.5 | -0.9505 | 0.01271 | -0.1297 | -74.7836
-12 | -0.9016 | 0.01126 | -0.1266 | -80.071
-11.5 | -0.8484 | 0.01024 | -0.1239 | -82.8516
-11 | -0.7921 | 0.00937 | -0.1217 | -84.5358
-10.5 | -0.7343 | 0.00867 | -0.1199 | -84.6943
-10 | -0.6758 | 0.00811 | -0.1183 | -83.3292
-9.5 | -0.6171 | 0.00763 | -0.1169 | -80.8781
-9 | -0.5583 | 0.00719 | -0.1156 | -77.6495
-8.5 | -0.5002 | 0.00672 | -0.1143 | -74.4345
-8 | -0.4419 | 0.00634 | -0.1132 | -69.7003
-7.5 | -0.3833 | 0.00606 | -0.1122 | -63.2508
-7 | -0.3246 | 0.00585 | -0.1114 | -55.4872
-6.5 | -0.2662 | 0.00563 | -0.1106 | -47.2824
-6 | -0.2083 | 0.00543 | -0.1098 | -38.361
-5.5 | -0.1501 | 0.00532 | -0.1092 | -28.2143
-5 | -0.0922 | 0.00518 | -0.1086 | -17.7992
-4.5 | -0.034 | 0.00509 | -0.1081 | -6.6798
-4 | 0.0237 | 0.00501 | -0.1076 | 4.7305
-3.5 | 0.0814 | 0.00497 | -0.1072 | 16.3783
-3 | 0.1394 | 0.00491 | -0.1069 | 28.391
-2.5 | 0.197 | 0.00487 | -0.1065 | 40.4517
-2 | 0.2549 | 0.00482 | -0.1063 | 52.8838
-1.5 | 0.3129 | 0.00478 | -0.106 | 65.4603
-1 | 0.3707 | 0.00474 | -0.1058 | 78.2068
-0.5 | 0.4285 | 0.00472 | -0.1057 | 90.7839
0 | 0.4862 | 0.0047 | -0.1055 | 103.4468
0.5 | 0.5437 | 0.0047 | -0.1052 | 115.6809
1 | 0.6007 | 0.00475 | -0.1049 | 126.4632
1.5 | 0.6562 | 0.0049 | -0.1044 | 133.9184
2 | 0.7108 | 0.00513 | -0.1036 | 138.5575
2.5 | 0.7638 | 0.00546 | -0.1026 | 139.8901
3 | 0.8168 | 0.0058 | -0.1015 | 140.8276
4 | 0.9211 | 0.0064 | -0.0991 | 143.9219
4.5 | 0.9738 | 0.00661 | -0.0979 | 147.3222
5 | 1.0255 | 0.00678 | -0.0965 | 151.2537
5.5 | 1.0929 | 0.00677 | -0.0986 | 161.4328
6 | 1.147 | 0.00711 | -0.0975 | 161.3221
6.5 | 1.199 | 0.00747 | -0.0959 | 160.5087
7 | 1.2508 | 0.00784 | -0.0942 | 159.5408
7.5 | 1.3023 | 0.00823 | -0.0924 | 158.2382
8 | 1.3541 | 0.00861 | -0.0907 | 157.2706
8.5 | 1.4043 | 0.00909 | -0.0886 | 154.4884
9 | 1.455 | 0.00952 | -0.0866 | 152.8361
9.5 | 1.5038 | 0.01005 | -0.0842 | 149.6318
10 | 1.5511 | 0.01062 | -0.0814 | 146.0546
10.5 | 1.5983 | 0.01116 | -0.0786 | 143.2168
11 | 1.6429 | 0.01178 | -0.0753 | 139.4652
11.5 | 1.6797 | 0.01245 | -0.0704 | 134.9157
12 | 1.7112 | 0.01326 | -0.0647 | 129.0498
12.5 | 1.7494 | 0.01416 | -0.0605 | 123.5452
13 | 1.7932 | 0.0153 | -0.0578 | 117.2026
13.5 | 1.8288 | 0.0165 | -0.0537 | 110.8364
14 | 1.8601 | 0.01791 | -0.0493 | 103.8582
14.5 | 1.8863 | 0.01969 | -0.0445 | 95.7999
15 | 1.9083 | 0.02187 | -0.0398 | 87.2565
15.5 | 1.9262 | 0.02452 | -0.0353 | 78.5563
16 | 1.937 | 0.02792 | -0.031 | 69.3768
16.5 | 1.9436 | 0.03195 | -0.0274 | 60.8326
17 | 1.9431 | 0.037 | -0.0244 | 52.5162
17.5 | 1.9398 | 0.04279 | -0.0225 | 45.333
18 | 1.9268 | 0.04994 | -0.0215 | 38.5823
18.5 | 1.9038 | 0.05862 | -0.0217 | 32.477
19 | 1.8781 | 0.06793 | -0.0227 | 27.6476
19.5 | 1.8328 | 0.07942 | -0.0246 | 23.0773
20 | 1.7935 | 0.08826 | -0.0236 | 20.3206

## 143. Re 18M Mach 0.50 (1)
BIGFOIL.COM POLAR EXPORT
NACA4409
NACA4409 |  |  |  | Cl Max: | 1.309 | at alpha= | 6.5 | deg
JavaFoil+Calcfoil stall+Eppler ext transition |  |  |  | L/D Max: | 118.45 | at alpha= | 7 | deg
Re: | 18000000 |  |  | Cd Min: | 0.00884 | at alpha= | -3.5 | deg
Mach: | 0.5 |  |  | Cl=0 at alpha= | -4.2923 | deg
|  |  |  | @ Cl=0.1, Cd= | 0.0088549
|  |  |  | @ Cl=0.4, Cd= | 0.0096709
|  |  |  | @ Cl=0.6, Cd= | 0.0097003
alpha (deg) | Cl | Cd | Cm | Cl/Cd
-20 | -0.843 | 0.1521 | -0.064 | -5.54
-19.5 | -0.813 | 0.16405 | -0.061 | -4.954
-19 | -0.788 | 0.14854 | -0.062 | -5.306
-18.5 | -0.764 | 0.13386 | -0.064 | -5.705
-18 | -0.733 | 0.14491 | -0.06 | -5.061
-17.5 | -0.709 | 0.12944 | -0.062 | -5.476
-17 | -0.684 | 0.11794 | -0.063 | -5.801
-16.5 | -0.654 | 0.12628 | -0.059 | -5.179
-16 | -0.63 | 0.10988 | -0.062 | -5.732
-15.5 | -0.605 | 0.09968 | -0.064 | -6.074
-15 | -0.575 | 0.10499 | -0.059 | -5.475
-14.5 | -0.551 | 0.0919 | -0.063 | -6
-14 | -0.53 | 0.07865 | -0.069 | -6.737
-13.5 | -0.498 | 0.08152 | -0.064 | -6.112
-13 | -0.478 | 0.06829 | -0.071 | -7.002
-12.5 | -0.444 | 0.07525 | -0.063 | -5.902
-12 | -0.419 | 0.06802 | -0.067 | -6.167
-11.5 | -0.4 | 0.0553 | -0.075 | -7.226
-11 | -0.364 | 0.06449 | -0.064 | -5.641
-10.5 | -0.341 | 0.05478 | -0.071 | -6.228
-10 | -0.31 | 0.05826 | -0.064 | -5.32
-9.5 | -0.285 | 0.05124 | -0.07 | -5.571
-9 | -0.256 | 0.05284 | -0.065 | -4.842
-8.5 | -0.23 | 0.04724 | -0.069 | -4.878
-8 | -0.202 | 0.04743 | -0.066 | -4.258
-7.5 | -0.177 | 0.04069 | -0.073 | -4.352
-7 | -0.149 | 0.0399 | -0.072 | -3.735
-6.5 | -0.121 | 0.03896 | -0.07 | -3.112
-6 | -0.157 | 0.02622 | -0.086 | -5.969
-5.5 | -0.144 | 0.0093 | -0.111 | -15.508
-5 | -0.089 | 0.00981 | -0.111 | -9.079
-4.5 | -0.027 | 0.00942 | -0.112 | -2.914
-4 | 0.038 | 0.00904 | -0.112 | 4.164
-3.5 | 0.105 | 0.00884 | -0.112 | 11.844
-3 | 0.173 | 0.01018 | -0.113 | 16.96
-2.5 | 0.241 | 0.01007 | -0.113 | 23.942
-2 | 0.31 | 0.00991 | -0.113 | 31.256
-1.5 | 0.378 | 0.00969 | -0.113 | 39.018
-1 | 0.447 | 0.00963 | -0.114 | 46.375
-0.5 | 0.514 | 0.00961 | -0.114 | 53.552
0 | 0.582 | 0.00966 | -0.114 | 60.217
0.5 | 0.649 | 0.00981 | -0.115 | 66.232
1 | 0.717 | 0.01004 | -0.115 | 71.41
1.5 | 0.784 | 0.01023 | -0.115 | 76.661
2 | 0.851 | 0.00971 | -0.116 | 87.617
2.5 | 0.918 | 0.01005 | -0.116 | 91.304
3 | 0.984 | 0.01037 | -0.116 | 94.906
3.5 | 1.048 | 0.01099 | -0.117 | 95.379
4 | 1.109 | 0.01115 | -0.117 | 99.511
4.5 | 1.168 | 0.01146 | -0.117 | 101.909
5 | 1.221 | 0.0113 | -0.117 | 108.054
5.5 | 1.266 | 0.01111 | -0.118 | 113.99
6 | 1.299 | 0.01124 | -0.118 | 115.525
6.5 | 1.309 | 0.01126 | -0.118 | 116.199
7 | 1.277 | 0.01078 | -0.118 | 118.45
7.5 | 1.113 | 0.01341 | -0.118 | 82.958
8 | 0.812 | 0.01423 | -0.118 | 57.024
8.5 | 0.843 | 0.01496 | -0.119 | 56.34
9 | 0.874 | 0.01565 | -0.119 | 55.833
9.5 | 0.905 | 0.01616 | -0.119 | 55.973
10 | 0.932 | 0.01809 | -0.118 | 51.527
10.5 | 0.962 | 0.01873 | -0.118 | 51.377
11 | 0.993 | 0.01896 | -0.119 | 52.405
11.5 | 1.013 | 0.02229 | -0.117 | 45.47

## 144. Re 18M Mach 0.50 (2)
BIGFOIL.COM POLAR EXPORT
NACA4409
NACA4409 |  |  |  | Cl Max: | 1.5756 | at alpha= | 9 | deg
XFOIL ncrit=9 |  |  |  | L/D Max: | 163.122 | at alpha= | 5.5 | deg
Re: | 18000000 |  |  | Cd Min: | 0.25384 | at alpha= | -20 | deg
Mach: | 0.5 |  |  | Cl=0 at alpha= | -4.0988 | deg
|  |  |  | @ Cl=0.1, Cd= | 0.0051385
|  |  |  | @ Cl=0.4, Cd= | 0.0048321
|  |  |  | @ Cl=0.6, Cd= | 0.0047721
alpha (deg) | Cl | Cd | Cm | Cl/Cd
-20 | -0.6557 | 0.25384 | 0.0219 | -2.5831
-19.5 | -0.6353 | 0.24515 | 0.0171 | -2.5915
-19 | -0.613 | 0.23852 | 0.0127 | -2.57
-18.5 | -0.5918 | 0.23107 | 0.0084 | -2.5611
-18 | -0.5723 | 0.22256 | 0.0041 | -2.5714
-17.5 | -0.5523 | 0.21494 | 0 | -2.5696
-17 | -0.5355 | 0.20547 | -0.0041 | -2.6062
-16.5 | -0.5161 | 0.19837 | -0.0076 | -2.6017
-16 | -0.5006 | 0.19046 | -0.0108 | -2.6284
-15.5 | -0.4838 | 0.1836 | -0.0135 | -2.6351
-15 | -0.466 | 0.17618 | -0.017 | -2.645
-14.5 | -0.439 | 0.16674 | -0.0242 | -2.6328
-14 | -0.4222 | 0.15546 | -0.0311 | -2.7158
-13.5 | -0.3964 | 0.14708 | -0.0376 | -2.6951
-13 | -0.3748 | 0.1385 | -0.0435 | -2.7061
-12.5 | -0.3782 | 0.12996 | -0.0443 | -2.9101
-12 | -0.3672 | 0.12122 | -0.0489 | -3.0292
-11.5 | -0.3498 | 0.1123 | -0.0554 | -3.1149
-11 | -0.3299 | 0.10254 | -0.0641 | -3.2173
-10.5 | -0.3265 | 0.09265 | -0.0709 | -3.524
-10 | -0.3301 | 0.08138 | -0.0803 | -4.0563
-9.5 | -0.3085 | 0.06757 | -0.1012 | -4.5656
-9 | -0.2864 | 0.05749 | -0.1162 | -4.9817
-8.5 | -0.2968 | 0.05059 | -0.1204 | -5.8668
-8 | -0.3095 | 0.04277 | -0.1272 | -7.2364
-7.5 | -0.3126 | 0.03267 | -0.1351 | -9.5684
-7 | -0.3125 | 0.02135 | -0.1391 | -14.637
-6.5 | -0.3126 | 0.01108 | -0.1374 | -28.213
-6 | -0.2667 | 0.00669 | -0.1327 | -39.8655
-5.5 | -0.1965 | 0.00588 | -0.1292 | -33.4184
-5 | -0.1253 | 0.00559 | -0.1267 | -22.415
-4.5 | -0.0552 | 0.00542 | -0.1247 | -10.1845
-4 | 0.0136 | 0.00526 | -0.123 | 2.5856
-3.5 | 0.0818 | 0.00516 | -0.1217 | 15.8527
-3 | 0.1494 | 0.00508 | -0.1206 | 29.4094
-2.5 | 0.2165 | 0.005 | -0.1197 | 43.3
-2 | 0.2833 | 0.00494 | -0.119 | 57.3482
-1.5 | 0.3497 | 0.00487 | -0.1185 | 71.807
-1 | 0.4161 | 0.00482 | -0.118 | 86.3278
-0.5 | 0.4821 | 0.00479 | -0.1176 | 100.6472
0 | 0.548 | 0.00478 | -0.1172 | 114.6444
0.5 | 0.6138 | 0.00477 | -0.1168 | 128.6792
1 | 0.6789 | 0.00481 | -0.1162 | 141.1435
1.5 | 0.7434 | 0.00491 | -0.1155 | 151.4053
2 | 0.8058 | 0.00512 | -0.1143 | 157.3828
2.5 | 0.8656 | 0.00549 | -0.1125 | 157.6685
3 | 0.9243 | 0.00592 | -0.1105 | 156.1318
4 | 1.0384 | 0.00682 | -0.1052 | 152.2581
4.5 | 1.0964 | 0.00717 | -0.1024 | 152.9149
5 | 1.1538 | 0.00737 | -0.0992 | 156.5536
5.5 | 1.2332 | 0.00756 | -0.1002 | 163.1217
6 | 1.2935 | 0.00801 | -0.0966 | 161.4856
6.5 | 1.3535 | 0.00849 | -0.0927 | 159.4229
7 | 1.4129 | 0.00902 | -0.0882 | 156.6408
7.5 | 1.4713 | 0.00959 | -0.0831 | 153.4202
8 | 1.5212 | 0.01028 | -0.0759 | 147.9767
8.5 | 1.5682 | 0.01155 | -0.0682 | 135.7749
9 | 1.5756 | 0.01464 | -0.056 | 107.623
9.5 | 1.5519 | 0.01967 | -0.0435 | 78.8968
10 | 1.5209 | 0.02629 | -0.0341 | 57.8509
10.5 | 1.4839 | 0.0345 | -0.0282 | 43.0116
11 | 1.4512 | 0.04354 | -0.0261 | 33.3303
11.5 | 1.4119 | 0.05437 | -0.027 | 25.9684
12 | 1.3718 | 0.06627 | -0.0302 | 20.7002
12.5 | 1.3298 | 0.079 | -0.0346 | 16.8329
13 | 1.2918 | 0.09116 | -0.0383 | 14.1707
13.5 | 1.2551 | 0.10299 | -0.0416 | 12.1866
14 | 1.2278 | 0.11767 | -0.0503 | 10.4343

## 145. Re 20M Mach 0.00 (1)
BIGFOIL.COM POLAR EXPORT
NACA4409
NACA4409 |  |  |  | Cl Max: | 1.396 | at alpha= | 10 | deg
JavaFoil+Calcfoil stall+Eppler ext transition |  |  |  | L/D Max: | 127.111 | at alpha= | 10 | deg
Re: | 20000000 |  |  | Cd Min: | 0.00878 | at alpha= | -0.5 | deg
Mach: | 0 |  |  | Cl=0 at alpha= | -4.2845 | deg
|  |  |  | @ Cl=0.1, Cd= | 0.0099052
|  |  |  | @ Cl=0.4, Cd= | 0.0088034
|  |  |  | @ Cl=0.6, Cd= | 0.0089439
alpha (deg) | Cl | Cd | Cm | Cl/Cd
-14.5 | -0.45 | 0.09361 | -0.051 | -4.811
-14 | -0.458 | 0.08878 | -0.052 | -5.159
-13.5 | -0.464 | 0.08361 | -0.053 | -5.546
-13 | -0.468 | 0.07745 | -0.055 | -6.037
-12.5 | -0.469 | 0.07229 | -0.056 | -6.486
-12 | -0.468 | 0.06725 | -0.058 | -6.957
-11.5 | -0.464 | 0.06191 | -0.06 | -7.491
-11 | -0.458 | 0.05548 | -0.063 | -8.248
-10.5 | -0.45 | 0.0477 | -0.067 | -9.428
-10 | -0.441 | 0.03789 | -0.073 | -11.651
-9.5 | -0.486 | 0.01009 | -0.094 | -48.156
-9 | -0.456 | 0.01077 | -0.094 | -42.361
-8.5 | -0.421 | 0.01109 | -0.094 | -37.914
-8 | -0.381 | 0.0108 | -0.095 | -35.307
-7.5 | -0.338 | 0.01022 | -0.095 | -33.072
-7 | -0.292 | 0.0098 | -0.095 | -29.768
-6.5 | -0.243 | 0.00946 | -0.096 | -25.64
-6 | -0.191 | 0.01112 | -0.096 | -17.165
-5.5 | -0.137 | 0.01085 | -0.096 | -12.63
-5 | -0.081 | 0.01066 | -0.096 | -7.631
-4.5 | -0.025 | 0.01052 | -0.097 | -2.333
-4 | 0.033 | 0.01015 | -0.097 | 3.271
-3.5 | 0.092 | 0.00993 | -0.097 | 9.231
-3 | 0.15 | 0.00975 | -0.097 | 15.433
-2.5 | 0.21 | 0.00964 | -0.098 | 21.731
-2 | 0.269 | 0.00953 | -0.098 | 28.216
-1.5 | 0.328 | 0.00944 | -0.098 | 34.729
-1 | 0.387 | 0.00881 | -0.099 | 43.951
-0.5 | 0.446 | 0.00878 | -0.099 | 50.777
0 | 0.505 | 0.00878 | -0.099 | 57.453
0.5 | 0.563 | 0.0089 | -0.099 | 63.275
1 | 0.622 | 0.00897 | -0.1 | 69.319
1.5 | 0.68 | 0.00908 | -0.1 | 74.881
2 | 0.738 | 0.00923 | -0.1 | 79.966
2.5 | 0.797 | 0.00934 | -0.1 | 85.277
3 | 0.854 | 0.00953 | -0.101 | 89.653
3.5 | 0.911 | 0.00999 | -0.101 | 91.23
4 | 0.967 | 0.01052 | -0.101 | 91.914
4.5 | 1.021 | 0.01104 | -0.101 | 92.519
5 | 1.074 | 0.01112 | -0.102 | 96.6
5.5 | 1.125 | 0.0116 | -0.102 | 96.952
6 | 1.173 | 0.01113 | -0.102 | 105.371
6.5 | 1.218 | 0.01149 | -0.102 | 105.982
7 | 1.259 | 0.01185 | -0.103 | 106.246
7.5 | 1.297 | 0.01104 | -0.103 | 117.414
8 | 1.33 | 0.01155 | -0.103 | 115.144
8.5 | 1.355 | 0.01131 | -0.103 | 119.883
9 | 1.375 | 0.01113 | -0.104 | 123.562
9.5 | 1.389 | 0.01104 | -0.104 | 125.789
10 | 1.396 | 0.01098 | -0.104 | 127.111
10.5 | 1.396 | 0.0116 | -0.104 | 120.396
11 | 1.39 | 0.01283 | -0.104 | 108.312
11.5 | 1.378 | 0.01349 | -0.104 | 102.088
12 | 1.359 | 0.01424 | -0.104 | 95.403
12.5 | 1.335 | 0.01512 | -0.104 | 88.275
13 | 1.305 | 0.01606 | -0.104 | 81.276
13.5 | 1.271 | 0.01712 | -0.104 | 74.243
14 | 1.227 | 0.01844 | -0.104 | 66.55
14.5 | 1.179 | 0.02007 | -0.104 | 58.739
15 | 1.127 | 0.02235 | -0.103 | 50.397

## 146. Re 20M Mach 0.00 (2)
BIGFOIL.COM POLAR EXPORT
NACA4409
NACA4409 |  |  |  | Cl Max: | 2.0281 | at alpha= | 19 | deg
XFOIL ncrit=9 |  |  |  | L/D Max: | 163.299 | at alpha= | 6 | deg
Re: | 20000000 |  |  | Cd Min: | 0.03752 | at alpha= | 19.5 | deg
Mach: | 0 |  |  | Cl=0 at alpha= | -4.2246 | deg
|  |  |  | @ Cl=0.1, Cd= | 0.0048593
|  |  |  | @ Cl=0.4, Cd= | 0.0046551
|  |  |  | @ Cl=0.6, Cd= | 0.0048115
alpha (deg) | Cl | Cd | Cm | Cl/Cd
-19.5 | -1.549 | 0.02741 | -0.1078 | -56.5122
-19 | -1.543 | 0.0245 | -0.1045 | -62.9796
-18.5 | -1.5044 | 0.02219 | -0.1054 | -67.7963
-18 | -1.4602 | 0.0203 | -0.1063 | -71.931
-17.5 | -1.4135 | 0.01858 | -0.1071 | -76.0764
-17 | -1.3641 | 0.01714 | -0.1079 | -79.5858
-16.5 | -1.3128 | 0.01586 | -0.1088 | -82.7743
-16 | -1.2617 | 0.01471 | -0.1092 | -85.7716
-15.5 | -1.2117 | 0.01369 | -0.1092 | -88.5099
-15 | -1.153 | 0.01272 | -0.111 | -90.6447
-14.5 | -1.0928 | 0.01152 | -0.1131 | -94.8611
-14 | -1.0419 | 0.01058 | -0.113 | -98.4783
-13.5 | -0.9925 | 0.00995 | -0.1121 | -99.7487
-13 | -0.9431 | 0.00937 | -0.1112 | -100.651
-12.5 | -0.8926 | 0.0089 | -0.1104 | -100.2921
-12 | -0.8424 | 0.00851 | -0.1094 | -98.9894
-11.5 | -0.7909 | 0.00813 | -0.1087 | -97.2817
-11 | -0.738 | 0.00776 | -0.1082 | -95.1031
-9.5 | -0.5772 | 0.00675 | -0.107 | -85.5111
-9 | -0.5238 | 0.00638 | -0.1065 | -82.1003
-8.5 | -0.4696 | 0.00612 | -0.1062 | -76.732
-8 | -0.4151 | 0.00592 | -0.1058 | -70.1182
-7.5 | -0.3603 | 0.00575 | -0.1055 | -62.6609
-7 | -0.3055 | 0.00558 | -0.1052 | -54.7491
-6.5 | -0.2508 | 0.00538 | -0.1049 | -46.6171
-6 | -0.1958 | 0.00527 | -0.1046 | -37.1537
-5.5 | -0.1408 | 0.00517 | -0.1043 | -27.234
-5 | -0.0857 | 0.00506 | -0.1041 | -16.9368
-4.5 | -0.0304 | 0.005 | -0.1038 | -6.08
-4 | 0.0248 | 0.00493 | -0.1036 | 5.0304
-3.5 | 0.0802 | 0.00487 | -0.1033 | 16.4682
-3 | 0.1357 | 0.00484 | -0.1032 | 28.0372
-2.5 | 0.1913 | 0.00479 | -0.103 | 39.9374
-2 | 0.2471 | 0.00476 | -0.1028 | 51.9118
-1.5 | 0.3028 | 0.00471 | -0.1027 | 64.2887
-1 | 0.3586 | 0.00467 | -0.1026 | 76.788
-0.5 | 0.4143 | 0.00465 | -0.1025 | 89.0968
0 | 0.47 | 0.00463 | -0.1024 | 101.5119
0.5 | 0.525 | 0.00468 | -0.1021 | 112.1795
1 | 0.5795 | 0.00475 | -0.1018 | 122
1.5 | 0.6328 | 0.00491 | -0.1013 | 128.8798
2 | 0.685 | 0.00518 | -0.1005 | 132.2394
2.5 | 0.7364 | 0.00549 | -0.0997 | 134.1348
3 | 0.7884 | 0.00576 | -0.099 | 136.875
3.5 | 0.8395 | 0.0061 | -0.0981 | 137.623
5 | 0.9924 | 0.00664 | -0.0955 | 149.4578
5.5 | 1.0422 | 0.00678 | -0.0944 | 153.7168
6 | 1.1088 | 0.00679 | -0.0972 | 163.299
6.5 | 1.1586 | 0.00711 | -0.0961 | 162.9536
7 | 1.2081 | 0.00744 | -0.0949 | 162.379
7.5 | 1.2574 | 0.00776 | -0.0938 | 162.0361
8 | 1.3062 | 0.00811 | -0.0925 | 161.0604
8.5 | 1.3551 | 0.00846 | -0.0914 | 160.1773
9 | 1.4029 | 0.00888 | -0.09 | 157.9842
9.5 | 1.4508 | 0.00926 | -0.0888 | 156.6739
10 | 1.4972 | 0.00971 | -0.0873 | 154.1916
10.5 | 1.5428 | 0.01019 | -0.0857 | 151.4033
11 | 1.5877 | 0.01066 | -0.084 | 148.94
11.5 | 1.6318 | 0.01114 | -0.0822 | 146.4811
12 | 1.6741 | 0.01167 | -0.0801 | 143.4533
12.5 | 1.7137 | 0.01227 | -0.0775 | 139.6659
13 | 1.746 | 0.01297 | -0.0736 | 134.6184
14.5 | 1.8474 | 0.01519 | -0.0639 | 121.6195
15 | 1.8828 | 0.01614 | -0.0616 | 116.6543
15.5 | 1.9132 | 0.01718 | -0.0585 | 111.362
16 | 1.9396 | 0.01843 | -0.0552 | 105.2415
16.5 | 1.9633 | 0.01989 | -0.0517 | 98.7079
17 | 1.9817 | 0.02176 | -0.048 | 91.0708
17.5 | 2.0022 | 0.02363 | -0.0449 | 84.7313
18 | 2.0137 | 0.02626 | -0.0414 | 76.6832
18.5 | 2.0196 | 0.02952 | -0.0382 | 68.4146
19 | 2.0281 | 0.03286 | -0.0357 | 61.7194
19.5 | 2.0249 | 0.03752 | -0.0333 | 53.9686

## 147. Re 20M Mach 0.10 (1)
BIGFOIL.COM POLAR EXPORT
NACA4409
NACA4409 |  |  |  | Cl Max: | 1.39 | at alpha= | 10 | deg
JavaFoil+Calcfoil stall+Eppler ext transition |  |  |  | L/D Max: | 124.951 | at alpha= | 10 | deg
Re: | 20000000 |  |  | Cd Min: | 0.0088 | at alpha= | -0.5 | deg
Mach: | 0.1 |  |  | Cl=0 at alpha= | -4.2845 | deg
|  |  |  | @ Cl=0.1, Cd= | 0.0099297
|  |  |  | @ Cl=0.4, Cd= | 0.0088244
|  |  |  | @ Cl=0.6, Cd= | 0.0089603
alpha (deg) | Cl | Cd | Cm | Cl/Cd
-14.5 | -0.423 | 0.09498 | -0.051 | -4.453
-14 | -0.433 | 0.08976 | -0.052 | -4.828
-13.5 | -0.442 | 0.08507 | -0.053 | -5.195
-13 | -0.448 | 0.07937 | -0.054 | -5.648
-12.5 | -0.452 | 0.07389 | -0.055 | -6.122
-12 | -0.454 | 0.06902 | -0.057 | -6.574
-11.5 | -0.452 | 0.0637 | -0.059 | -7.094
-11 | -0.447 | 0.05766 | -0.062 | -7.759
-10.5 | -0.44 | 0.05059 | -0.066 | -8.705
-10 | -0.432 | 0.04195 | -0.071 | -10.294
-9.5 | -0.468 | 0.01163 | -0.091 | -40.276
-9 | -0.454 | 0.0104 | -0.095 | -43.643
-8.5 | -0.419 | 0.01108 | -0.095 | -37.862
-8 | -0.381 | 0.00972 | -0.095 | -39.183
-7.5 | -0.338 | 0.01039 | -0.096 | -32.566
-7 | -0.292 | 0.00984 | -0.096 | -29.705
-6.5 | -0.243 | 0.00951 | -0.096 | -25.562
-6 | -0.191 | 0.01118 | -0.096 | -17.129
-5.5 | -0.137 | 0.01091 | -0.097 | -12.605
-5 | -0.082 | 0.01071 | -0.097 | -7.626
-4.5 | -0.025 | 0.01055 | -0.097 | -2.336
-4 | 0.033 | 0.01018 | -0.097 | 3.276
-3.5 | 0.092 | 0.00995 | -0.098 | 9.254
-3 | 0.151 | 0.0098 | -0.098 | 15.423
-2.5 | 0.211 | 0.00967 | -0.098 | 21.777
-2 | 0.27 | 0.009 | -0.098 | 30.002
-1.5 | 0.33 | 0.00947 | -0.099 | 34.808
-1 | 0.389 | 0.00883 | -0.099 | 44.07
-0.5 | 0.448 | 0.0088 | -0.099 | 50.917
0 | 0.507 | 0.0088 | -0.1 | 57.615
0.5 | 0.566 | 0.00892 | -0.1 | 63.46
1 | 0.625 | 0.00899 | -0.1 | 69.511
1.5 | 0.683 | 0.0091 | -0.1 | 75.066
2 | 0.742 | 0.00926 | -0.101 | 80.149
2.5 | 0.801 | 0.00937 | -0.101 | 85.441
3 | 0.858 | 0.00959 | -0.101 | 89.538
3.5 | 0.915 | 0.01009 | -0.101 | 90.718
4 | 0.971 | 0.0106 | -0.102 | 91.622
4.5 | 1.026 | 0.01111 | -0.102 | 92.34
5 | 1.079 | 0.01122 | -0.102 | 96.176
5.5 | 1.13 | 0.01163 | -0.102 | 97.156
6 | 1.178 | 0.01119 | -0.103 | 105.252
6.5 | 1.223 | 0.0116 | -0.103 | 105.42
7 | 1.263 | 0.01114 | -0.103 | 113.452
7.5 | 1.3 | 0.01116 | -0.103 | 116.536
8 | 1.333 | 0.01091 | -0.104 | 122.153
8.5 | 1.357 | 0.01145 | -0.104 | 118.489
9 | 1.375 | 0.0113 | -0.104 | 121.677
9.5 | 1.386 | 0.0112 | -0.104 | 123.742
10 | 1.39 | 0.01113 | -0.104 | 124.951
10.5 | 1.387 | 0.01112 | -0.105 | 124.72
11 | 1.377 | 0.01304 | -0.105 | 105.668
11.5 | 1.361 | 0.01374 | -0.105 | 99.026
12 | 1.337 | 0.01455 | -0.105 | 91.888
12.5 | 1.308 | 0.01543 | -0.105 | 84.748
13 | 1.272 | 0.01653 | -0.105 | 76.994
13.5 | 1.232 | 0.01772 | -0.105 | 69.533
14 | 1.181 | 0.01922 | -0.104 | 61.466
14.5 | 1.127 | 0.02108 | -0.104 | 53.452
15 | 1.067 | 0.02395 | -0.103 | 44.55

## 148. Re 20M Mach 0.10 (2)
BIGFOIL.COM POLAR EXPORT
NACA4409
NACA4409 |  |  |  | Cl Max: | 2.0145 | at alpha= | 19 | deg
XFOIL ncrit=9 |  |  |  | L/D Max: | 163.25 | at alpha= | 6 | deg
Re: | 20000000 |  |  | Cd Min: | 0.0468 | at alpha= | 20 | deg
Mach: | 0.1 |  |  | Cl=0 at alpha= | -4.2212 | deg
|  |  |  | @ Cl=0.1, Cd= | 0.0048659
|  |  |  | @ Cl=0.4, Cd= | 0.0046559
|  |  |  | @ Cl=0.6, Cd= | 0.0048013
alpha (deg) | Cl | Cd | Cm | Cl/Cd
-18.5 | -1.4906 | 0.028 | -0.1093 | -53.2357
-18 | -1.4661 | 0.02433 | -0.11 | -60.2589
-17.5 | -1.4258 | 0.02151 | -0.1112 | -66.2854
-17 | -1.3792 | 0.01941 | -0.1119 | -71.0562
-16.5 | -1.329 | 0.01765 | -0.1127 | -75.2975
-16 | -1.2768 | 0.01612 | -0.1133 | -79.206
-15.5 | -1.2285 | 0.01483 | -0.1127 | -82.8388
-15 | -1.1702 | 0.01366 | -0.1139 | -85.6662
-14.5 | -1.107 | 0.01253 | -0.1161 | -88.348
-14 | -1.0525 | 0.01135 | -0.1164 | -92.7313
-13.5 | -1.0024 | 0.01057 | -0.1154 | -94.8344
-13 | -0.9539 | 0.00977 | -0.114 | -97.6356
-12.5 | -0.9032 | 0.00919 | -0.1128 | -98.2807
-12 | -0.8523 | 0.00873 | -0.1116 | -97.6289
-11.5 | -0.8001 | 0.00831 | -0.1107 | -96.2816
-11 | -0.7464 | 0.00791 | -0.11 | -94.3616
-10.5 | -0.6923 | 0.00753 | -0.1094 | -91.9389
-10 | -0.6379 | 0.00719 | -0.1089 | -88.7204
-9 | -0.5289 | 0.00649 | -0.1078 | -81.4946
-8.5 | -0.4744 | 0.00618 | -0.1073 | -76.7638
-8 | -0.4192 | 0.00596 | -0.1069 | -70.3356
-7.5 | -0.3638 | 0.00578 | -0.1065 | -62.9412
-7 | -0.3085 | 0.00562 | -0.1061 | -54.8932
-6.5 | -0.2532 | 0.0054 | -0.1057 | -46.8889
-6 | -0.1978 | 0.00528 | -0.1054 | -37.4621
-5.5 | -0.1423 | 0.00519 | -0.105 | -27.4181
-5 | -0.0868 | 0.00507 | -0.1047 | -17.1203
-4.5 | -0.031 | 0.00501 | -0.1045 | -6.1876
-4 | 0.0246 | 0.00494 | -0.1042 | 4.9798
-3.5 | 0.0803 | 0.00488 | -0.1039 | 16.4549
-3 | 0.1363 | 0.00484 | -0.1037 | 28.1612
-2.5 | 0.1922 | 0.0048 | -0.1035 | 40.0417
-2 | 0.2483 | 0.00476 | -0.1034 | 52.1639
-1.5 | 0.3043 | 0.00472 | -0.1032 | 64.4703
-1 | 0.3605 | 0.00467 | -0.1031 | 77.1949
-0.5 | 0.4166 | 0.00465 | -0.103 | 89.5914
0 | 0.4726 | 0.00464 | -0.1029 | 101.8534
0.5 | 0.5279 | 0.00468 | -0.1026 | 112.7991
1 | 0.5828 | 0.00475 | -0.1023 | 122.6947
1.5 | 0.6364 | 0.00491 | -0.1018 | 129.613
2 | 0.6888 | 0.00518 | -0.101 | 132.973
2.5 | 0.7405 | 0.0055 | -0.1001 | 134.6364
3 | 0.7928 | 0.00577 | -0.0994 | 137.4003
3.5 | 0.8441 | 0.00611 | -0.0985 | 138.1506
4.5 | 0.9468 | 0.00651 | -0.0967 | 145.4378
5 | 0.9979 | 0.00667 | -0.0958 | 149.6102
5.5 | 1.048 | 0.0068 | -0.0946 | 154.1176
6 | 1.115 | 0.00683 | -0.0974 | 163.2504
6.5 | 1.1653 | 0.00715 | -0.0962 | 162.979
7 | 1.215 | 0.00748 | -0.0949 | 162.4332
7.5 | 1.2647 | 0.00781 | -0.0937 | 161.9334
8 | 1.314 | 0.00817 | -0.0924 | 160.8323
8.5 | 1.3631 | 0.00854 | -0.0911 | 159.6136
9 | 1.4113 | 0.00895 | -0.0897 | 157.6872
9.5 | 1.4597 | 0.00934 | -0.0883 | 156.2848
10 | 1.5061 | 0.00983 | -0.0866 | 153.2146
10.5 | 1.552 | 0.01032 | -0.0848 | 150.3876
11 | 1.5974 | 0.01079 | -0.083 | 148.0445
11.5 | 1.6415 | 0.01129 | -0.0809 | 145.3942
12 | 1.6832 | 0.01186 | -0.0785 | 141.9224
12.5 | 1.7217 | 0.01253 | -0.0755 | 137.4062
13 | 1.7494 | 0.01323 | -0.0702 | 132.2298
13.5 | 1.7804 | 0.0139 | -0.0659 | 128.0863
14 | 1.8166 | 0.01468 | -0.063 | 123.7466
14.5 | 1.8594 | 0.01565 | -0.0619 | 118.8115
15 | 1.8915 | 0.01669 | -0.0588 | 113.3313
15.5 | 1.9202 | 0.01788 | -0.0553 | 107.3937
16 | 1.944 | 0.01939 | -0.0515 | 100.2579
16.5 | 1.9657 | 0.02111 | -0.0478 | 93.117
17 | 1.9798 | 0.02346 | -0.0438 | 84.3905
17.5 | 1.9977 | 0.0257 | -0.0406 | 77.7315
18 | 2.0065 | 0.02879 | -0.0372 | 69.6943
18.5 | 2.0092 | 0.0327 | -0.0342 | 61.4434
19 | 2.0145 | 0.03665 | -0.032 | 54.9659
19.5 | 2.0143 | 0.04151 | -0.0304 | 48.5257
20 | 2.0122 | 0.0468 | -0.0293 | 42.9957

## 149. Re 20M Mach 0.25 (1)
BIGFOIL.COM POLAR EXPORT
NACA4409
NACA4409 |  |  |  | Cl Max: | 1.362 | at alpha= | 9 | deg
JavaFoil+Calcfoil stall+Eppler ext transition |  |  |  | L/D Max: | 124.152 | at alpha= | 8 | deg
Re: | 20000000 |  |  | Cd Min: | 0.00895 | at alpha= | -0.5 | deg
Mach: | 0.25 |  |  | Cl=0 at alpha= | -4.2881 | deg
|  |  |  | @ Cl=0.1, Cd= | 0.01024
|  |  |  | @ Cl=0.4, Cd= | 0.00897
|  |  |  | @ Cl=0.6, Cd= | 0.0090949
alpha (deg) | Cl | Cd | Cm | Cl/Cd
-13.5 | -0.244 | 0.09305 | -0.049 | -2.625
-13 | -0.28 | 0.08697 | -0.05 | -3.22
-12.5 | -0.311 | 0.08142 | -0.051 | -3.816
-12 | -0.336 | 0.07616 | -0.052 | -4.415
-11.5 | -0.356 | 0.07105 | -0.053 | -5.011
-11 | -0.37 | 0.0665 | -0.054 | -5.558
-10.5 | -0.377 | 0.06133 | -0.057 | -6.15
-10 | -0.379 | 0.05577 | -0.06 | -6.79
-9.5 | -0.373 | 0.0492 | -0.064 | -7.58
-9 | -0.365 | 0.03911 | -0.072 | -9.343
-8.5 | -0.406 | 0.00896 | -0.097 | -45.303
-8 | -0.375 | 0.0096 | -0.098 | -39.035
-7.5 | -0.337 | 0.00981 | -0.098 | -34.326
-7 | -0.293 | 0.01043 | -0.098 | -28.124
-6.5 | -0.246 | 0.00985 | -0.099 | -24.958
-6 | -0.194 | 0.00973 | -0.099 | -19.987
-5.5 | -0.14 | 0.01115 | -0.099 | -12.569
-5 | -0.084 | 0.00918 | -0.1 | -9.097
-4.5 | -0.025 | 0.01069 | -0.1 | -2.362
-4 | 0.034 | 0.01056 | -0.1 | 3.237
-3.5 | 0.094 | 0.01033 | -0.1 | 9.143
-3 | 0.155 | 0.00941 | -0.101 | 16.493
-2.5 | 0.216 | 0.00927 | -0.101 | 23.333
-2 | 0.277 | 0.00915 | -0.101 | 30.337
-1.5 | 0.339 | 0.00904 | -0.101 | 37.483
-1 | 0.4 | 0.00897 | -0.102 | 44.574
-0.5 | 0.46 | 0.00895 | -0.102 | 51.449
0 | 0.521 | 0.00895 | -0.102 | 58.186
0.5 | 0.581 | 0.00907 | -0.103 | 64.086
1 | 0.642 | 0.00915 | -0.103 | 70.125
1.5 | 0.702 | 0.00931 | -0.103 | 75.457
2 | 0.762 | 0.00948 | -0.103 | 80.426
2.5 | 0.822 | 0.00961 | -0.104 | 85.545
3 | 0.882 | 0.00984 | -0.104 | 89.63
3.5 | 0.94 | 0.01036 | -0.104 | 90.795
4 | 0.997 | 0.01099 | -0.105 | 90.794
4.5 | 1.053 | 0.0112 | -0.105 | 94.019
5 | 1.107 | 0.01083 | -0.105 | 102.149
5.5 | 1.158 | 0.01124 | -0.105 | 103.005
6 | 1.205 | 0.0117 | -0.106 | 102.998
6.5 | 1.248 | 0.01129 | -0.106 | 110.583
7 | 1.286 | 0.01129 | -0.106 | 113.93
7.5 | 1.318 | 0.01098 | -0.106 | 120.039
8 | 1.344 | 0.01082 | -0.106 | 124.152
8.5 | 1.358 | 0.01147 | -0.107 | 118.419
9 | 1.362 | 0.0114 | -0.107 | 119.524
9.5 | 1.356 | 0.01143 | -0.107 | 118.592
10 | 1.338 | 0.01277 | -0.107 | 104.83
10.5 | 1.309 | 0.01353 | -0.107 | 96.768
11 | 1.267 | 0.01442 | -0.107 | 87.857
11.5 | 1.213 | 0.01547 | -0.107 | 78.415
12 | 1.148 | 0.01673 | -0.107 | 68.582
12.5 | 1.07 | 0.01845 | -0.107 | 57.999
13 | 0.982 | 0.02062 | -0.106 | 47.619
13.5 | 0.882 | 0.02443 | -0.104 | 36.085
14 | 0.757 | 0.03428 | -0.1 | 22.08

## 150. Re 20M Mach 0.25 (2)
BIGFOIL.COM POLAR EXPORT
NACA4409
NACA4409 |  |  |  | Cl Max: | 1.9574 | at alpha= | 17 | deg
XFOIL ncrit=9 |  |  |  | L/D Max: | 163.966 | at alpha= | 6 | deg
Re: | 20000000 |  |  | Cd Min: | 0.20768 | at alpha= | -19 | deg
Mach: | 0.25 |  |  | Cl=0 at alpha= | -4.2004 | deg
|  |  |  | @ Cl=0.1, Cd= | 0.0049104
|  |  |  | @ Cl=0.4, Cd= | 0.0046749
|  |  |  | @ Cl=0.6, Cd= | 0.0047391
alpha (deg) | Cl | Cd | Cm | Cl/Cd
-19 | -0.609 | 0.20768 | 0.0087 | -2.9324
-18.5 | -0.5926 | 0.2014 | 0.005 | -2.9424
-18 | -0.5761 | 0.19531 | 0.0015 | -2.9497
-17.5 | -0.5624 | 0.18833 | -0.002 | -2.9862
-17 | -0.5477 | 0.18184 | -0.0054 | -3.012
-16.5 | -0.5454 | 0.17135 | -0.0098 | -3.183
-16 | -0.5832 | 0.15111 | -0.0182 | -3.8594
-15.5 | -0.6071 | 0.13722 | -0.0243 | -4.4243
-15 | -0.6271 | 0.12382 | -0.0319 | -5.0646
-14.5 | -0.7096 | 0.09956 | -0.0481 | -7.1274
-14 | -1.0771 | 0.02797 | -0.1244 | -38.5091
-13.5 | -1.0403 | 0.01787 | -0.1345 | -58.2149
-13 | -0.9993 | 0.01436 | -0.1328 | -69.5891
-12.5 | -0.9552 | 0.01241 | -0.1292 | -76.9702
-12 | -0.9059 | 0.011 | -0.126 | -82.3545
-11.5 | -0.8516 | 0.01001 | -0.1235 | -85.0749
-11 | -0.7948 | 0.00914 | -0.1214 | -86.9584
-10.5 | -0.7366 | 0.00847 | -0.1196 | -86.9658
-10 | -0.6779 | 0.00793 | -0.118 | -85.4855
-8.5 | -0.5014 | 0.00665 | -0.1141 | -75.3985
-8 | -0.443 | 0.00627 | -0.113 | -70.6539
-7.5 | -0.3844 | 0.00598 | -0.1121 | -64.2809
-7 | -0.3257 | 0.00578 | -0.1112 | -56.3495
-6.5 | -0.2671 | 0.00558 | -0.1105 | -47.8674
-6 | -0.2091 | 0.00539 | -0.1097 | -38.7941
-5.5 | -0.1509 | 0.00527 | -0.1091 | -28.6338
-5 | -0.0928 | 0.00515 | -0.1085 | -18.0194
-4.5 | -0.0347 | 0.00505 | -0.108 | -6.8713
-4 | 0.0232 | 0.00498 | -0.1075 | 4.6586
-3.5 | 0.081 | 0.00493 | -0.1071 | 16.43
-3 | 0.1391 | 0.00487 | -0.1068 | 28.5626
-2.5 | 0.1969 | 0.00482 | -0.1065 | 40.8506
-2 | 0.2549 | 0.00478 | -0.1063 | 53.3264
-1.5 | 0.3129 | 0.00474 | -0.1061 | 66.0127
-1 | 0.371 | 0.00469 | -0.1059 | 79.1045
-0.5 | 0.4288 | 0.00466 | -0.1057 | 92.0172
0 | 0.4867 | 0.00465 | -0.1056 | 104.6667
0.5 | 0.544 | 0.00467 | -0.1053 | 116.4882
1 | 0.6007 | 0.00474 | -0.105 | 126.73
1.5 | 0.6559 | 0.00491 | -0.1043 | 133.5845
2 | 0.7104 | 0.00514 | -0.1036 | 138.2101
2.5 | 0.7633 | 0.0055 | -0.1025 | 138.7818
3 | 0.8169 | 0.00581 | -0.1015 | 140.6024
3.5 | 0.8697 | 0.00616 | -0.1004 | 141.1851
4 | 0.9221 | 0.00643 | -0.0993 | 143.4059
4.5 | 0.9753 | 0.00663 | -0.0982 | 147.1041
5 | 1.0278 | 0.00681 | -0.0969 | 150.9251
5.5 | 1.0798 | 0.00692 | -0.0955 | 156.0405
6 | 1.1494 | 0.00701 | -0.098 | 163.9658
6.5 | 1.2015 | 0.00736 | -0.0964 | 163.2473
7 | 1.2536 | 0.00771 | -0.0948 | 162.594
7.5 | 1.3049 | 0.0081 | -0.0929 | 161.0988
8 | 1.3567 | 0.00848 | -0.0912 | 159.9882
8.5 | 1.4072 | 0.00893 | -0.0891 | 157.5812
9 | 1.458 | 0.00936 | -0.0871 | 155.7692
9.5 | 1.5068 | 0.00989 | -0.0847 | 152.3559
10 | 1.555 | 0.01043 | -0.0821 | 149.0892
10.5 | 1.6026 | 0.01096 | -0.0793 | 146.2226
11 | 1.6474 | 0.01158 | -0.0761 | 142.2625
11.5 | 1.6862 | 0.01227 | -0.0716 | 137.4246
12 | 1.7173 | 0.01304 | -0.0657 | 131.6948
12.5 | 1.76 | 0.01388 | -0.0623 | 126.8012
13 | 1.804 | 0.01495 | -0.0595 | 120.6689
13.5 | 1.84 | 0.01609 | -0.0553 | 114.3567
14 | 1.871 | 0.01746 | -0.0507 | 107.1592
14.5 | 1.898 | 0.01915 | -0.0459 | 99.1123
15 | 1.9205 | 0.02124 | -0.0411 | 90.419
15.5 | 1.9384 | 0.02383 | -0.0364 | 81.3428
16 | 1.9496 | 0.02712 | -0.0319 | 71.8879
16.5 | 1.9569 | 0.03101 | -0.028 | 63.1054
17 | 1.9574 | 0.03588 | -0.0249 | 54.5541
17.5 | 1.9528 | 0.04169 | -0.0227 | 46.841
18 | 1.9393 | 0.04884 | -0.0216 | 39.7072
18.5 | 1.917 | 0.05739 | -0.0216 | 33.403
19 | 1.8896 | 0.06689 | -0.0227 | 28.2494
19.5 | 1.852 | 0.07765 | -0.0245 | 23.8506
20 | 1.8071 | 0.08808 | -0.0251 | 20.5166

## 151. Re 20M Mach 0.50 (1)
BIGFOIL.COM POLAR EXPORT
NACA4409
NACA4409 |  |  |  | Cl Max: | 1.309 | at alpha= | 6.5 | deg
JavaFoil+Calcfoil stall+Eppler ext transition |  |  |  | L/D Max: | 117.423 | at alpha= | 6.5 | deg
Re: | 20000000 |  |  | Cd Min: | 0.00879 | at alpha= | -3.5 | deg
Mach: | 0.5 |  |  | Cl=0 at alpha= | -4.2923 | deg
|  |  |  | @ Cl=0.1, Cd= | 0.0088019
|  |  |  | @ Cl=0.4, Cd= | 0.0096209
|  |  |  | @ Cl=0.6, Cd= | 0.0097015
alpha (deg) | Cl | Cd | Cm | Cl/Cd
-20 | -0.842 | 0.15479 | -0.064 | -5.442
-19.5 | -0.813 | 0.16631 | -0.061 | -4.887
-19 | -0.788 | 0.1505 | -0.062 | -5.237
-18.5 | -0.763 | 0.13636 | -0.063 | -5.598
-18 | -0.733 | 0.1493 | -0.06 | -4.912
-17.5 | -0.709 | 0.13196 | -0.061 | -5.37
-17 | -0.684 | 0.12024 | -0.063 | -5.688
-16.5 | -0.654 | 0.13104 | -0.059 | -4.989
-16 | -0.629 | 0.11272 | -0.061 | -5.584
-15.5 | -0.605 | 0.10251 | -0.063 | -5.899
-15 | -0.575 | 0.1084 | -0.059 | -5.3
-14.5 | -0.55 | 0.09554 | -0.062 | -5.758
-14 | -0.527 | 0.08331 | -0.066 | -6.327
-13.5 | -0.496 | 0.08665 | -0.061 | -5.727
-13 | -0.473 | 0.07565 | -0.066 | -6.257
-12.5 | -0.444 | 0.07501 | -0.064 | -5.925
-12 | -0.42 | 0.06803 | -0.067 | -6.167
-11.5 | -0.401 | 0.0538 | -0.076 | -7.45
-11 | -0.364 | 0.06366 | -0.065 | -5.722
-10.5 | -0.342 | 0.05362 | -0.072 | -6.378
-10 | -0.31 | 0.05755 | -0.065 | -5.393
-9.5 | -0.286 | 0.05067 | -0.071 | -5.641
-9 | -0.256 | 0.05225 | -0.066 | -4.904
-8.5 | -0.231 | 0.04646 | -0.07 | -4.971
-8 | -0.202 | 0.04682 | -0.067 | -4.32
-7.5 | -0.178 | 0.03949 | -0.075 | -4.501
-7 | -0.15 | 0.03888 | -0.073 | -3.845
-6.5 | -0.121 | 0.03873 | -0.07 | -3.132
-6 | -0.17 | 0.01285 | -0.102 | -13.208
-5.5 | -0.144 | 0.0092 | -0.111 | -15.688
-5 | -0.089 | 0.00972 | -0.111 | -9.164
-4.5 | -0.027 | 0.00932 | -0.112 | -2.946
-4 | 0.038 | 0.00895 | -0.112 | 4.203
-3.5 | 0.105 | 0.00879 | -0.112 | 11.902
-3 | 0.173 | 0.01011 | -0.113 | 17.063
-2.5 | 0.241 | 0.00999 | -0.113 | 24.129
-2 | 0.31 | 0.00984 | -0.113 | 31.455
-1.5 | 0.378 | 0.00964 | -0.113 | 39.24
-1 | 0.447 | 0.00958 | -0.114 | 46.61
-0.5 | 0.514 | 0.00959 | -0.114 | 53.653
0 | 0.582 | 0.00968 | -0.114 | 60.109
0.5 | 0.649 | 0.00976 | -0.115 | 66.512
1 | 0.717 | 0.01001 | -0.115 | 71.644
1.5 | 0.784 | 0.0102 | -0.115 | 76.882
2 | 0.851 | 0.00972 | -0.116 | 87.527
2.5 | 0.918 | 0.01003 | -0.116 | 91.523
3 | 0.984 | 0.01039 | -0.116 | 94.691
3.5 | 1.048 | 0.01102 | -0.117 | 95.108
4 | 1.109 | 0.01113 | -0.117 | 99.648
4.5 | 1.168 | 0.01134 | -0.117 | 103.002
5 | 1.221 | 0.01118 | -0.117 | 109.18
5.5 | 1.266 | 0.01102 | -0.118 | 114.95
6 | 1.299 | 0.01166 | -0.118 | 111.422
6.5 | 1.309 | 0.01115 | -0.118 | 117.423
7 | 1.277 | 0.01127 | -0.118 | 113.376
7.5 | 1.113 | 0.01319 | -0.118 | 84.409
8 | 0.812 | 0.01397 | -0.119 | 58.097
8.5 | 0.843 | 0.01472 | -0.119 | 57.287
9 | 0.874 | 0.01535 | -0.119 | 56.967
9.5 | 0.905 | 0.01589 | -0.119 | 56.974
10 | 0.933 | 0.01774 | -0.118 | 52.574
10.5 | 0.963 | 0.01831 | -0.119 | 52.605
11 | 0.994 | 0.01854 | -0.119 | 53.635
11.5 | 1.015 | 0.02167 | -0.118 | 46.847

## 152. Re 20M Mach 0.50 (2)
BIGFOIL.COM POLAR EXPORT
NACA4409
NACA4409 |  |  |  | Cl Max: | 1.5824 | at alpha= | 9 | deg
XFOIL ncrit=9 |  |  |  | L/D Max: | 165.874 | at alpha= | 5.5 | deg
Re: | 20000000 |  |  | Cd Min: | 0.25364 | at alpha= | -20 | deg
Mach: | 0.5 |  |  | Cl=0 at alpha= | -4.0948 | deg
|  |  |  | @ Cl=0.1, Cd= | 0.0050882
|  |  |  | @ Cl=0.4, Cd= | 0.0047847
|  |  |  | @ Cl=0.6, Cd= | 0.00471
alpha (deg) | Cl | Cd | Cm | Cl/Cd
-20 | -0.6561 | 0.25364 | 0.0219 | -2.5867
-19.5 | -0.6359 | 0.24485 | 0.0172 | -2.5971
-19 | -0.6136 | 0.23817 | 0.0128 | -2.5763
-18.5 | -0.5925 | 0.23065 | 0.0084 | -2.5688
-18 | -0.5732 | 0.22207 | 0.0041 | -2.5812
-17.5 | -0.5536 | 0.21421 | 0 | -2.5844
-17 | -0.536 | 0.20531 | -0.0041 | -2.6107
-16.5 | -0.5169 | 0.19827 | -0.0075 | -2.6071
-16 | -0.502 | 0.19022 | -0.0106 | -2.639
-15.5 | -0.4856 | 0.18319 | -0.0134 | -2.6508
-15 | -0.4593 | 0.17424 | -0.0201 | -2.636
-14.5 | -0.4341 | 0.16472 | -0.0271 | -2.6354
-14 | -0.4176 | 0.15349 | -0.0341 | -2.7207
-13.5 | -0.3892 | 0.14574 | -0.0405 | -2.6705
-13 | -0.369 | 0.13723 | -0.0462 | -2.6889
-12.5 | -0.3811 | 0.12818 | -0.0459 | -2.9732
-12 | -0.3611 | 0.11876 | -0.0534 | -3.0406
-11.5 | -0.345 | 0.10974 | -0.06 | -3.1438
-11 | -0.3339 | 0.10106 | -0.0658 | -3.304
-10.5 | -0.3317 | 0.09099 | -0.073 | -3.6455
-10 | -0.3335 | 0.07953 | -0.0835 | -4.1934
-9.5 | -0.3023 | 0.06487 | -0.1084 | -4.6601
-9 | -0.2927 | 0.05641 | -0.118 | -5.1888
-8.5 | -0.3066 | 0.05012 | -0.1204 | -6.1173
-8 | -0.3162 | 0.04199 | -0.1281 | -7.5304
-7.5 | -0.318 | 0.03187 | -0.1358 | -9.978
-7 | -0.3174 | 0.02068 | -0.1393 | -15.3482
-6.5 | -0.3158 | 0.01071 | -0.1373 | -29.4865
-6 | -0.268 | 0.00658 | -0.1325 | -40.7295
-5.5 | -0.1975 | 0.0058 | -0.1291 | -34.0517
-5 | -0.1262 | 0.00552 | -0.1266 | -22.8623
-4.5 | -0.056 | 0.00536 | -0.1246 | -10.4478
-4 | 0.0131 | 0.00521 | -0.123 | 2.5144
-3.5 | 0.0816 | 0.00511 | -0.1217 | 15.9687
-3 | 0.1491 | 0.00503 | -0.1206 | 29.6421
-2.5 | 0.2164 | 0.00495 | -0.1197 | 43.7172
-2 | 0.2833 | 0.00489 | -0.1191 | 57.9346
-1.5 | 0.3498 | 0.00483 | -0.1185 | 72.4224
-1 | 0.4163 | 0.00477 | -0.1181 | 87.2746
-0.5 | 0.4828 | 0.00473 | -0.1177 | 102.0719
0 | 0.5487 | 0.00471 | -0.1173 | 116.4968
0.5 | 0.6144 | 0.00471 | -0.1169 | 130.4459
1 | 0.6795 | 0.00476 | -0.1163 | 142.7521
1.5 | 0.7436 | 0.00488 | -0.1155 | 152.377
2.5 | 0.8654 | 0.00549 | -0.1125 | 157.6321
3.5 | 0.9825 | 0.00643 | -0.1081 | 152.7994
4 | 1.0399 | 0.00684 | -0.1055 | 152.0322
4.5 | 1.0987 | 0.00717 | -0.1028 | 153.2357
5 | 1.158 | 0.00743 | -0.0999 | 155.8546
5.5 | 1.2341 | 0.00744 | -0.1002 | 165.8737
6 | 1.2978 | 0.00789 | -0.0974 | 164.4867
6.5 | 1.3584 | 0.00835 | -0.0935 | 162.6826
7 | 1.4183 | 0.00886 | -0.0891 | 160.079
7.5 | 1.4773 | 0.00944 | -0.084 | 156.4936
8 | 1.5308 | 0.0101 | -0.0774 | 151.5644
8.5 | 1.5772 | 0.01136 | -0.0694 | 138.838
9 | 1.5824 | 0.01446 | -0.0568 | 109.4329
9.5 | 1.557 | 0.01951 | -0.0439 | 79.8052
10 | 1.5244 | 0.02619 | -0.0343 | 58.2054
10.5 | 1.4876 | 0.03435 | -0.0284 | 43.3071
11 | 1.4561 | 0.04327 | -0.0262 | 33.6515
11.5 | 1.4158 | 0.05419 | -0.0272 | 26.1266
12 | 1.3753 | 0.06616 | -0.0304 | 20.7875
12.5 | 1.334 | 0.07892 | -0.0349 | 16.9032
13 | 1.2964 | 0.09132 | -0.0392 | 14.1962
13.5 | 1.2586 | 0.10256 | -0.0414 | 12.2718
14 | 1.2308 | 0.11708 | -0.0497 | 10.5125