## index
index | Re | Mach | Datasource
1 | 50000 | 0 | JavaFoil+Calcfoil stall+Eppler ext transition
2 | 50000 | 0 | XFOIL ncrit=9
3 | 50000 | 0.1 | JavaFoil+Calcfoil stall+Eppler ext transition
4 | 50000 | 0.1 | XFOIL ncrit=9
5 | 50000 | 0.25 | JavaFoil+Calcfoil stall+Eppler ext transition
6 | 50000 | 0.25 | XFOIL ncrit=9
7 | 50000 | 0.5 | JavaFoil+Calcfoil stall+Eppler ext transition
8 | 50000 | 0.5 | XFOIL ncrit=9
9 | 100000 | 0 | JavaFoil+Calcfoil stall+Eppler ext transition
10 | 100000 | 0 | XFOIL ncrit=9
11 | 100000 | 0.1 | JavaFoil+Calcfoil stall+Eppler ext transition
12 | 100000 | 0.1 | XFOIL ncrit=9
13 | 100000 | 0.25 | JavaFoil+Calcfoil stall+Eppler ext transition
14 | 100000 | 0.25 | XFOIL ncrit=9
15 | 100000 | 0.5 | JavaFoil+Calcfoil stall+Eppler ext transition
16 | 100000 | 0.5 | XFOIL ncrit=9
17 | 250000 | 0 | JavaFoil+Calcfoil stall+Eppler ext transition
18 | 250000 | 0 | XFOIL ncrit=9
19 | 250000 | 0.1 | JavaFoil+Calcfoil stall+Eppler ext transition
20 | 250000 | 0.1 | XFOIL ncrit=9
21 | 250000 | 0.25 | JavaFoil+Calcfoil stall+Eppler ext transition
22 | 250000 | 0.25 | XFOIL ncrit=9
23 | 250000 | 0.5 | JavaFoil+Calcfoil stall+Eppler ext transition
24 | 250000 | 0.5 | XFOIL ncrit=9
25 | 500000 | 0 | JavaFoil+Calcfoil stall+Eppler ext transition
26 | 500000 | 0 | XFOIL ncrit=9
27 | 500000 | 0.1 | JavaFoil+Calcfoil stall+Eppler ext transition
28 | 500000 | 0.1 | XFOIL ncrit=9
29 | 500000 | 0.25 | JavaFoil+Calcfoil stall+Eppler ext transition
30 | 500000 | 0.25 | XFOIL ncrit=9
31 | 500000 | 0.5 | JavaFoil+Calcfoil stall+Eppler ext transition
32 | 500000 | 0.5 | XFOIL ncrit=9
33 | 750000 | 0 | JavaFoil+Calcfoil stall+Eppler ext transition
34 | 750000 | 0 | XFOIL ncrit=9
35 | 750000 | 0.1 | JavaFoil+Calcfoil stall+Eppler ext transition
36 | 750000 | 0.1 | XFOIL ncrit=9
37 | 750000 | 0.25 | JavaFoil+Calcfoil stall+Eppler ext transition
38 | 750000 | 0.25 | XFOIL ncrit=9
39 | 750000 | 0.5 | JavaFoil+Calcfoil stall+Eppler ext transition
40 | 750000 | 0.5 | XFOIL ncrit=9
41 | 1000000 | 0 | JavaFoil+Calcfoil stall+Eppler ext transition
42 | 1000000 | 0 | XFOIL ncrit=9
43 | 1000000 | 0.1 | JavaFoil+Calcfoil stall+Eppler ext transition
44 | 1000000 | 0.1 | XFOIL ncrit=9
45 | 1000000 | 0.25 | JavaFoil+Calcfoil stall+Eppler ext transition
46 | 1000000 | 0.25 | XFOIL ncrit=9
47 | 1000000 | 0.5 | JavaFoil+Calcfoil stall+Eppler ext transition
48 | 1000000 | 0.5 | XFOIL ncrit=9
49 | 2000000 | 0 | JavaFoil+Calcfoil stall+Eppler ext transition
50 | 2000000 | 0 | XFOIL ncrit=9
51 | 2000000 | 0.1 | JavaFoil+Calcfoil stall+Eppler ext transition
52 | 2000000 | 0.1 | XFOIL ncrit=9
53 | 2000000 | 0.25 | JavaFoil+Calcfoil stall+Eppler ext transition
54 | 2000000 | 0.25 | XFOIL ncrit=9
55 | 2000000 | 0.5 | JavaFoil+Calcfoil stall+Eppler ext transition
56 | 2000000 | 0.5 | XFOIL ncrit=9
57 | 3000000 | 0 | JavaFoil+Calcfoil stall+Eppler ext transition
58 | 3000000 | 0 | XFOIL ncrit=9
59 | 3000000 | 0.1 | JavaFoil+Calcfoil stall+Eppler ext transition
60 | 3000000 | 0.1 | XFOIL ncrit=9
61 | 3000000 | 0.25 | JavaFoil+Calcfoil stall+Eppler ext transition
62 | 3000000 | 0.25 | XFOIL ncrit=9
63 | 3000000 | 0.5 | JavaFoil+Calcfoil stall+Eppler ext transition
64 | 3000000 | 0.5 | XFOIL ncrit=9
65 | 4000000 | 0 | JavaFoil+Calcfoil stall+Eppler ext transition
66 | 4000000 | 0 | XFOIL ncrit=9
67 | 4000000 | 0.1 | JavaFoil+Calcfoil stall+Eppler ext transition
68 | 4000000 | 0.1 | XFOIL ncrit=9
69 | 4000000 | 0.25 | JavaFoil+Calcfoil stall+Eppler ext transition
70 | 4000000 | 0.25 | XFOIL ncrit=9
71 | 4000000 | 0.5 | JavaFoil+Calcfoil stall+Eppler ext transition
72 | 4000000 | 0.5 | XFOIL ncrit=9
73 | 5000000 | 0 | JavaFoil+Calcfoil stall+Eppler ext transition
74 | 5000000 | 0 | XFOIL ncrit=9
75 | 5000000 | 0.1 | JavaFoil+Calcfoil stall+Eppler ext transition
76 | 5000000 | 0.1 | XFOIL ncrit=9
77 | 5000000 | 0.25 | JavaFoil+Calcfoil stall+Eppler ext transition
78 | 5000000 | 0.25 | XFOIL ncrit=9
79 | 5000000 | 0.5 | JavaFoil+Calcfoil stall+Eppler ext transition
80 | 5000000 | 0.5 | XFOIL ncrit=9
81 | 6000000 | 0 | JavaFoil+Calcfoil stall+Eppler ext transition
82 | 6000000 | 0 | XFOIL ncrit=9
83 | 6000000 | 0.1 | JavaFoil+Calcfoil stall+Eppler ext transition
84 | 6000000 | 0.1 | XFOIL ncrit=9
85 | 6000000 | 0.25 | JavaFoil+Calcfoil stall+Eppler ext transition
86 | 6000000 | 0.25 | XFOIL ncrit=9
87 | 6000000 | 0.5 | JavaFoil+Calcfoil stall+Eppler ext transition
88 | 6000000 | 0.5 | XFOIL ncrit=9
89 | 7000000 | 0 | JavaFoil+Calcfoil stall+Eppler ext transition
90 | 7000000 | 0 | XFOIL ncrit=9
91 | 7000000 | 0.1 | JavaFoil+Calcfoil stall+Eppler ext transition
92 | 7000000 | 0.1 | XFOIL ncrit=9
93 | 7000000 | 0.25 | JavaFoil+Calcfoil stall+Eppler ext transition
94 | 7000000 | 0.25 | XFOIL ncrit=9
95 | 7000000 | 0.5 | JavaFoil+Calcfoil stall+Eppler ext transition
96 | 7000000 | 0.5 | XFOIL ncrit=9
97 | 8000000 | 0 | JavaFoil+Calcfoil stall+Eppler ext transition
98 | 8000000 | 0 | XFOIL ncrit=9
99 | 8000000 | 0.1 | JavaFoil+Calcfoil stall+Eppler ext transition
100 | 8000000 | 0.1 | XFOIL ncrit=9
101 | 8000000 | 0.25 | JavaFoil+Calcfoil stall+Eppler ext transition
102 | 8000000 | 0.25 | XFOIL ncrit=9
103 | 8000000 | 0.5 | JavaFoil+Calcfoil stall+Eppler ext transition
104 | 8000000 | 0.5 | XFOIL ncrit=9
105 | 10000000 | 0 | JavaFoil+Calcfoil stall+Eppler ext transition
106 | 10000000 | 0 | XFOIL ncrit=9
107 | 10000000 | 0.1 | JavaFoil+Calcfoil stall+Eppler ext transition
108 | 10000000 | 0.1 | XFOIL ncrit=9
109 | 10000000 | 0.25 | JavaFoil+Calcfoil stall+Eppler ext transition
110 | 10000000 | 0.25 | XFOIL ncrit=9
111 | 10000000 | 0.5 | JavaFoil+Calcfoil stall+Eppler ext transition
112 | 10000000 | 0.5 | XFOIL ncrit=9
113 | 12000000 | 0 | JavaFoil+Calcfoil stall+Eppler ext transition
114 | 12000000 | 0 | XFOIL ncrit=9
115 | 12000000 | 0.1 | JavaFoil+Calcfoil stall+Eppler ext transition
116 | 12000000 | 0.1 | XFOIL ncrit=9
117 | 12000000 | 0.25 | JavaFoil+Calcfoil stall+Eppler ext transition
118 | 12000000 | 0.25 | XFOIL ncrit=9
119 | 12000000 | 0.5 | JavaFoil+Calcfoil stall+Eppler ext transition
120 | 12000000 | 0.5 | XFOIL ncrit=9
121 | 14000000 | 0 | JavaFoil+Calcfoil stall+Eppler ext transition
122 | 14000000 | 0 | XFOIL ncrit=9
123 | 14000000 | 0.1 | JavaFoil+Calcfoil stall+Eppler ext transition
124 | 14000000 | 0.1 | XFOIL ncrit=9
125 | 14000000 | 0.25 | JavaFoil+Calcfoil stall+Eppler ext transition
126 | 14000000 | 0.25 | XFOIL ncrit=9
127 | 14000000 | 0.5 | JavaFoil+Calcfoil stall+Eppler ext transition
128 | 14000000 | 0.5 | XFOIL ncrit=9
129 | 16000000 | 0 | JavaFoil+Calcfoil stall+Eppler ext transition
130 | 16000000 | 0 | XFOIL ncrit=9
131 | 16000000 | 0.1 | JavaFoil+Calcfoil stall+Eppler ext transition
132 | 16000000 | 0.1 | XFOIL ncrit=9
133 | 16000000 | 0.25 | JavaFoil+Calcfoil stall+Eppler ext transition
134 | 16000000 | 0.25 | XFOIL ncrit=9
135 | 16000000 | 0.5 | JavaFoil+Calcfoil stall+Eppler ext transition
136 | 16000000 | 0.5 | XFOIL ncrit=9
137 | 18000000 | 0 | JavaFoil+Calcfoil stall+Eppler ext transition
138 | 18000000 | 0 | XFOIL ncrit=9
139 | 18000000 | 0.1 | JavaFoil+Calcfoil stall+Eppler ext transition
140 | 18000000 | 0.1 | XFOIL ncrit=9
141 | 18000000 | 0.25 | JavaFoil+Calcfoil stall+Eppler ext transition
142 | 18000000 | 0.25 | XFOIL ncrit=9
143 | 18000000 | 0.5 | JavaFoil+Calcfoil stall+Eppler ext transition
144 | 18000000 | 0.5 | XFOIL ncrit=9
145 | 20000000 | 0 | JavaFoil+Calcfoil stall+Eppler ext transition
146 | 20000000 | 0 | XFOIL ncrit=9
147 | 20000000 | 0.1 | JavaFoil+Calcfoil stall+Eppler ext transition
148 | 20000000 | 0.1 | XFOIL ncrit=9
149 | 20000000 | 0.25 | JavaFoil+Calcfoil stall+Eppler ext transition
150 | 20000000 | 0.25 | XFOIL ncrit=9
151 | 20000000 | 0.5 | JavaFoil+Calcfoil stall+Eppler ext transition
152 | 20000000 | 0.5 | XFOIL ncrit=9

## 1. Re 50k Mach 0.00 (1)
BIGFOIL.COM POLAR EXPORT
GA 37-217
GA 37-217 |  |  |  | Cl Max: | 1.355 | at alpha= | 16.5 | deg
JavaFoil+Calcfoil stall+Eppler ext transition |  |  |  | L/D Max: | 33.871 | at alpha= | 7 | deg
Re: | 50000 |  |  | Cd Min: | 0.01948 | at alpha= | -0.5 | deg
Mach: | 0 |  |  | Cl=0 at alpha= | -1.6667 | deg
|  |  |  | @ Cl=0.1, Cd= | 0.019594
|  |  |  | @ Cl=0.4, Cd= | 0.022532
|  |  |  | @ Cl=0.6, Cd= | 0.024753
alpha (deg) | Cl | Cd | Cm | Cl/Cd
-20 | -0.789 | 0.30791 | 0 | -2.562
-19.5 | -0.805 | 0.28794 | 0 | -2.795
-19 | -0.82 | 0.27395 | 0 | -2.993
-18.5 | -0.834 | 0.25241 | -0.001 | -3.305
-18 | -0.847 | 0.23908 | -0.001 | -3.543
-17.5 | -0.859 | 0.22664 | -0.001 | -3.788
-17 | -0.868 | 0.2172 | -0.001 | -3.998
-16.5 | -0.876 | 0.20309 | -0.002 | -4.315
-16 | -0.882 | 0.19052 | -0.002 | -4.631
-15.5 | -0.886 | 0.17507 | -0.002 | -5.06
-15 | -0.887 | 0.1635 | -0.003 | -5.424
-14.5 | -0.885 | 0.1532 | -0.003 | -5.779
-14 | -0.881 | 0.14179 | -0.003 | -6.214
-13.5 | -0.874 | 0.13597 | -0.004 | -6.427
-13 | -0.864 | 0.12592 | -0.004 | -6.858
-12.5 | -0.85 | 0.11869 | -0.004 | -7.163
-12 | -0.834 | 0.11063 | -0.005 | -7.535
-11.5 | -0.814 | 0.10395 | -0.005 | -7.829
-11 | -0.791 | 0.09549 | -0.005 | -8.285
-10.5 | -0.765 | 0.08949 | -0.006 | -8.553
-10 | -0.737 | 0.08406 | -0.006 | -8.763
-9.5 | -0.705 | 0.07829 | -0.006 | -9.007
-9 | -0.67 | 0.07255 | -0.007 | -9.239
-8.5 | -0.633 | 0.06844 | -0.007 | -9.253
-8 | -0.594 | 0.06393 | -0.008 | -9.29
-7.5 | -0.553 | 0.05934 | -0.008 | -9.323
-7 | -0.511 | 0.056 | -0.008 | -9.118
-6.5 | -0.467 | 0.05278 | -0.009 | -8.844
-6 | -0.422 | 0.04974 | -0.01 | -8.485
-5.5 | -0.376 | 0.04702 | -0.011 | -7.994
-5 | -0.329 | 0.04481 | -0.011 | -7.341
-4.5 | -0.34 | 0.02157 | -0.024 | -15.751
-4 | -0.282 | 0.02111 | -0.025 | -13.347
-3.5 | -0.223 | 0.02066 | -0.026 | -10.782
-3 | -0.156 | 0.02136 | -0.025 | -7.317
-2.5 | -0.099 | 0.02072 | -0.026 | -4.755
-2 | -0.04 | 0.02025 | -0.027 | -1.961
-1.5 | 0.02 | 0.01991 | -0.028 | 1.003
-1 | 0.08 | 0.01965 | -0.029 | 4.091
-0.5 | 0.141 | 0.01948 | -0.03 | 7.259
0 | 0.195 | 0.02145 | -0.031 | 9.1
0.5 | 0.254 | 0.02169 | -0.032 | 11.689
1 | 0.311 | 0.02205 | -0.033 | 14.125
1.5 | 0.369 | 0.02212 | -0.034 | 16.696
2 | 0.427 | 0.02289 | -0.035 | 18.639
2.5 | 0.484 | 0.02337 | -0.035 | 20.698
3 | 0.541 | 0.02397 | -0.036 | 22.55
3.5 | 0.595 | 0.02471 | -0.037 | 24.066
4 | 0.65 | 0.02518 | -0.038 | 25.833
4.5 | 0.705 | 0.02628 | -0.038 | 26.844
5 | 0.76 | 0.02708 | -0.039 | 28.049
5.5 | 0.813 | 0.02837 | -0.04 | 28.654
6 | 0.865 | 0.02918 | -0.04 | 29.656
6.5 | 0.917 | 0.03085 | -0.041 | 29.725
7 | 1.006 | 0.02969 | -0.044 | 33.871
7.5 | 1.057 | 0.03199 | -0.045 | 33.028
8 | 1.106 | 0.03362 | -0.046 | 32.893
8.5 | 1.153 | 0.03558 | -0.046 | 32.414
9 | 1.199 | 0.03747 | -0.047 | 32.011
9.5 | 1.242 | 0.03961 | -0.048 | 31.363
10 | 1.282 | 0.04208 | -0.048 | 30.456
10.5 | 1.313 | 0.04553 | -0.049 | 28.843
11 | 1.185 | 0.08428 | -0.03 | 14.064
11.5 | 1.211 | 0.09073 | -0.028 | 13.351
12 | 1.237 | 0.09728 | -0.027 | 12.716
12.5 | 1.262 | 0.10343 | -0.027 | 12.201
13 | 1.284 | 0.11003 | -0.027 | 11.67
13.5 | 1.303 | 0.11822 | -0.026 | 11.022
14 | 1.319 | 0.12655 | -0.026 | 10.425
14.5 | 1.332 | 0.13451 | -0.025 | 9.902
15 | 1.342 | 0.14295 | -0.025 | 9.389
15.5 | 1.35 | 0.15203 | -0.025 | 8.877
16 | 1.354 | 0.16236 | -0.026 | 8.34
16.5 | 1.355 | 0.17175 | -0.025 | 7.89
17 | 1.354 | 0.18309 | -0.025 | 7.393
17.5 | 1.35 | 0.19496 | -0.026 | 6.924
18 | 1.343 | 0.20614 | -0.026 | 6.514
18.5 | 1.332 | 0.21969 | -0.026 | 6.064
19 | 1.313 | 0.23127 | -0.026 | 5.676
19.5 | 1.291 | 0.24691 | -0.026 | 5.229
20 | 1.267 | 0.26137 | -0.026 | 4.848

## 2. Re 50k Mach 0.00 (2)
BIGFOIL.COM POLAR EXPORT
GA 37-217
GA 37-217 |  |  |  | Cl Max: | 1.153 | at alpha= | 13 | deg
XFOIL ncrit=9 |  |  |  | L/D Max: | 23.8477 | at alpha= | 11 | deg
Re: | 50000 |  |  | Cd Min: | 0.21835 | at alpha= | 18 | deg
Mach: | 0 |  |  | Cl=0 at alpha= | 3.9807 | deg
|  |  |  | @ Cl=0.1, Cd= | 0.057333
|  |  |  | @ Cl=0.4, Cd= | 0.08359
|  |  |  | @ Cl=0.6, Cd= | 0.079243
alpha (deg) | Cl | Cd | Cm | Cl/Cd
-13 | -0.385 | 0.14725 | -0.0162 | -2.6146
-12.5 | -0.3679 | 0.14034 | -0.0183 | -2.6215
-12 | -0.3527 | 0.1337 | -0.0203 | -2.638
-11.5 | -0.3426 | 0.12766 | -0.022 | -2.6837
-11 | -0.3259 | 0.12051 | -0.024 | -2.7043
-10.5 | -0.5782 | 0.07909 | -0.0634 | -7.3107
-10 | -0.5908 | 0.07224 | -0.0611 | -8.1783
-9.5 | -0.6827 | 0.07163 | -0.0483 | -9.5309
-9 | -0.7595 | 0.068 | -0.0381 | -11.1691
-8.5 | -0.8246 | 0.06318 | -0.0286 | -13.0516
-8 | -0.8267 | 0.05735 | -0.0239 | -14.415
-7.5 | -0.8233 | 0.05197 | -0.0193 | -15.8418
-7 | -0.8081 | 0.04746 | -0.0154 | -17.027
-6.5 | -0.7834 | 0.04375 | -0.0121 | -17.9063
-6 | -0.7264 | 0.0401 | -0.0134 | -18.1147
-5.5 | -0.6588 | 0.03778 | -0.0157 | -17.4378
-5 | -0.6032 | 0.03609 | -0.0159 | -16.7138
-4.5 | -0.5721 | 0.03345 | -0.0137 | -17.1031
-4 | -0.5812 | 0.03428 | 0.003 | -16.9545
-3.5 | -0.5543 | 0.03893 | 0.0156 | -14.2384
-3 | -0.3102 | 0.05077 | 0.004 | -6.1099
-2.5 | -0.2483 | 0.05041 | -0.0007 | -4.9256
-2 | -0.22 | 0.04994 | -0.0005 | -4.4053
-1.5 | -0.2021 | 0.04946 | 0.0012 | -4.0861
-1 | -0.19 | 0.04898 | 0.0037 | -3.8791
-0.5 | -0.1822 | 0.04849 | 0.0066 | -3.7575
0 | -0.2295 | 0.04617 | 0.0198 | -4.9708
0.5 | -0.1602 | 0.04722 | 0.0108 | -3.3926
1 | -0.0939 | 0.04841 | 0.0017 | -1.9397
1.5 | -0.1029 | 0.04704 | 0.0065 | -2.1875
2 | -0.1177 | 0.04515 | 0.0123 | -2.6069
2.5 | -0.1314 | 0.04313 | 0.018 | -3.0466
3 | -0.1171 | 0.04302 | 0.0194 | -2.722
4 | 0.0023 | 0.05044 | 0.0064 | 0.045599
4.5 | 0.0673 | 0.05496 | -0.0005 | 1.2245
5 | 0.1256 | 0.05919 | -0.0058 | 2.122
6 | 0.2159 | 0.06608 | -0.0112 | 3.2673
6.5 | 0.2571 | 0.06992 | -0.0133 | 3.6771
7 | 0.2989 | 0.07415 | -0.0155 | 4.031
7.5 | 0.3421 | 0.07857 | -0.0176 | 4.3541
8 | 0.3945 | 0.08376 | -0.0203 | 4.7099
8.5 | 0.5254 | 0.07972 | -0.0183 | 6.5906
9 | 0.5886 | 0.07959 | -0.0168 | 7.3954
9.5 | 0.6636 | 0.07731 | -0.0144 | 8.5836
10 | 0.7502 | 0.07153 | -0.0101 | 10.4879
10.5 | 0.919 | 0.05121 | -0.0007 | 17.9457
11 | 1.0369 | 0.04348 | 0.0045 | 23.8477
11.5 | 1.081 | 0.04673 | 0.0064 | 23.1329
12.5 | 1.148 | 0.05651 | 0.009 | 20.315
13 | 1.153 | 0.06296 | 0.0109 | 18.3132
13.5 | 1.1129 | 0.07153 | 0.013 | 15.5585
14 | 1.1133 | 0.0794 | 0.0134 | 14.0214
15.5 | 0.6794 | 0.18103 | -0.0433 | 3.753
16 | 0.6892 | 0.18766 | -0.0464 | 3.6726
16.5 | 0.7045 | 0.19435 | -0.0493 | 3.6249
17 | 0.7225 | 0.2016 | -0.0521 | 3.5838
17.5 | 0.7456 | 0.20948 | -0.0544 | 3.5593
18 | 0.7736 | 0.21835 | -0.0564 | 3.5429

## 3. Re 50k Mach 0.10 (1)
BIGFOIL.COM POLAR EXPORT
GA 37-217
GA 37-217 |  |  |  | Cl Max: | 1.341 | at alpha= | 16 | deg
JavaFoil+Calcfoil stall+Eppler ext transition |  |  |  | L/D Max: | 33.76 | at alpha= | 7 | deg
Re: | 50000 |  |  | Cd Min: | 0.01954 | at alpha= | -0.5 | deg
Mach: | 0.1 |  |  | Cl=0 at alpha= | -1.6667 | deg
|  |  |  | @ Cl=0.1, Cd= | 0.019678
|  |  |  | @ Cl=0.4, Cd= | 0.022565
|  |  |  | @ Cl=0.6, Cd= | 0.024819
alpha (deg) | Cl | Cd | Cm | Cl/Cd
-19.5 | -0.756 | 0.30669 | 0 | -2.464
-19 | -0.774 | 0.28465 | 0 | -2.719
-18.5 | -0.792 | 0.26785 | -0.001 | -2.955
-18 | -0.808 | 0.25641 | -0.001 | -3.151
-17.5 | -0.823 | 0.23579 | -0.001 | -3.489
-17 | -0.836 | 0.22239 | -0.002 | -3.759
-16.5 | -0.847 | 0.21026 | -0.002 | -4.03
-16 | -0.857 | 0.19612 | -0.002 | -4.368
-15.5 | -0.863 | 0.1832 | -0.002 | -4.713
-15 | -0.868 | 0.17255 | -0.003 | -5.028
-14.5 | -0.869 | 0.16036 | -0.003 | -5.419
-14 | -0.867 | 0.1463 | -0.003 | -5.929
-13.5 | -0.863 | 0.14132 | -0.004 | -6.105
-13 | -0.855 | 0.13003 | -0.004 | -6.573
-12.5 | -0.843 | 0.11823 | -0.004 | -7.132
-12 | -0.829 | 0.11389 | -0.005 | -7.275
-11.5 | -0.81 | 0.10326 | -0.005 | -7.849
-11 | -0.789 | 0.09786 | -0.005 | -8.062
-10.5 | -0.764 | 0.09129 | -0.006 | -8.373
-10 | -0.736 | 0.08305 | -0.006 | -8.868
-9.5 | -0.706 | 0.07749 | -0.006 | -9.107
-9 | -0.671 | 0.07343 | -0.007 | -9.143
-8.5 | -0.635 | 0.06787 | -0.007 | -9.352
-8 | -0.596 | 0.06362 | -0.007 | -9.362
-7.5 | -0.555 | 0.05983 | -0.008 | -9.278
-7 | -0.513 | 0.05655 | -0.009 | -9.065
-6.5 | -0.469 | 0.05307 | -0.009 | -8.831
-6 | -0.424 | 0.04971 | -0.01 | -8.526
-5.5 | -0.378 | 0.04718 | -0.011 | -8.004
-5 | -0.33 | 0.04483 | -0.011 | -7.37
-4.5 | -0.341 | 0.02164 | -0.024 | -15.772
-4 | -0.283 | 0.02119 | -0.025 | -13.353
-3.5 | -0.224 | 0.02073 | -0.026 | -10.79
-3 | -0.157 | 0.0215 | -0.025 | -7.295
-2.5 | -0.099 | 0.02084 | -0.026 | -4.747
-2 | -0.04 | 0.02035 | -0.027 | -1.959
-1.5 | 0.02 | 0.02 | -0.028 | 1.002
-1 | 0.081 | 0.01974 | -0.029 | 4.089
-0.5 | 0.142 | 0.01954 | -0.03 | 7.271
0 | 0.196 | 0.02153 | -0.031 | 9.113
0.5 | 0.255 | 0.02179 | -0.032 | 11.684
1 | 0.313 | 0.02213 | -0.033 | 14.146
1.5 | 0.371 | 0.02217 | -0.034 | 16.731
2 | 0.429 | 0.02296 | -0.035 | 18.673
2.5 | 0.486 | 0.02352 | -0.036 | 20.671
3 | 0.543 | 0.02413 | -0.036 | 22.513
3.5 | 0.598 | 0.0248 | -0.037 | 24.102
4 | 0.653 | 0.02532 | -0.038 | 25.796
4.5 | 0.708 | 0.02644 | -0.039 | 26.794
5 | 0.763 | 0.02748 | -0.039 | 27.751
5.5 | 0.817 | 0.02848 | -0.04 | 28.666
6 | 0.869 | 0.02931 | -0.041 | 29.656
6.5 | 0.921 | 0.03107 | -0.041 | 29.654
7 | 1.01 | 0.02991 | -0.044 | 33.76
7.5 | 1.061 | 0.03149 | -0.045 | 33.692
8 | 1.11 | 0.034 | -0.046 | 32.657
8.5 | 1.158 | 0.03602 | -0.047 | 32.154
9 | 1.204 | 0.03784 | -0.047 | 31.806
9.5 | 1.246 | 0.04012 | -0.048 | 31.061
10 | 1.285 | 0.04262 | -0.049 | 30.146
10.5 | 1.311 | 0.04695 | -0.048 | 27.923
11 | 1.188 | 0.08473 | -0.03 | 14.017
11.5 | 1.211 | 0.09148 | -0.027 | 13.241
12 | 1.238 | 0.09805 | -0.027 | 12.63
12.5 | 1.262 | 0.10441 | -0.027 | 12.09
13 | 1.283 | 0.11125 | -0.026 | 11.532
13.5 | 1.3 | 0.11937 | -0.026 | 10.894
14 | 1.315 | 0.12797 | -0.026 | 10.276
14.5 | 1.326 | 0.13616 | -0.026 | 9.74
15 | 1.334 | 0.14488 | -0.026 | 9.209
15.5 | 1.339 | 0.15451 | -0.025 | 8.666
16 | 1.341 | 0.16679 | -0.026 | 8.039
16.5 | 1.339 | 0.17629 | -0.025 | 7.596
17 | 1.335 | 0.18598 | -0.026 | 7.177
17.5 | 1.327 | 0.20054 | -0.026 | 6.619
18 | 1.317 | 0.21144 | -0.025 | 6.229
18.5 | 1.303 | 0.22138 | -0.026 | 5.884
19 | 1.279 | 0.23728 | -0.026 | 5.391
19.5 | 1.253 | 0.25346 | -0.026 | 4.944
20 | 1.225 | 0.27265 | -0.026 | 4.491

## 4. Re 50k Mach 0.10 (2)
BIGFOIL.COM POLAR EXPORT
GA 37-217
GA 37-217 |  |  |  | Cl Max: | 1.1387 | at alpha= | 13 | deg
XFOIL ncrit=9 |  |  |  | L/D Max: | 23.0378 | at alpha= | 11 | deg
Re: | 50000 |  |  | Cd Min: | 0.21887 | at alpha= | 18 | deg
Mach: | 0.1 |  |  | Cl=0 at alpha= | 3.9785 | deg
|  |  |  | @ Cl=0.1, Cd= | 0.057496
|  |  |  | @ Cl=0.4, Cd= | 0.083077
|  |  |  | @ Cl=0.6, Cd= | 0.079795
alpha (deg) | Cl | Cd | Cm | Cl/Cd
-13 | -0.3849 | 0.14786 | -0.0165 | -2.6031
-12.5 | -0.3665 | 0.14078 | -0.0186 | -2.6034
-12 | -0.3507 | 0.13408 | -0.0206 | -2.6156
-11.5 | -0.3405 | 0.12804 | -0.0224 | -2.6593
-11 | -0.3234 | 0.1208 | -0.0244 | -2.6772
-10.5 | -0.5441 | 0.08034 | -0.0632 | -6.7725
-10 | -0.5721 | 0.07273 | -0.0623 | -7.8661
-9.5 | -0.667 | 0.07195 | -0.0501 | -9.2703
-9 | -0.7491 | 0.06884 | -0.0394 | -10.8818
-8.5 | -0.8204 | 0.06427 | -0.0296 | -12.7649
-8 | -0.8243 | 0.05841 | -0.0248 | -14.1123
-7.5 | -0.8238 | 0.05297 | -0.02 | -15.5522
-7 | -0.811 | 0.04831 | -0.016 | -16.7874
-6.5 | -0.7879 | 0.04445 | -0.0125 | -17.7255
-6 | -0.7288 | 0.04061 | -0.0143 | -17.9463
-5.5 | -0.6598 | 0.03821 | -0.0168 | -17.2677
-5 | -0.6033 | 0.03646 | -0.0169 | -16.5469
-4.5 | -0.5721 | 0.03409 | -0.0144 | -16.782
-4 | -0.5801 | 0.03406 | 0.0009 | -17.0317
-3.5 | -0.4158 | 0.05009 | 0.0128 | -8.3011
-3 | -0.3139 | 0.05105 | 0.0043 | -6.1489
-2.5 | -0.2497 | 0.0507 | -0.0007 | -4.925
-2 | -0.2161 | 0.0503 | -0.0014 | -4.2962
-1.5 | -0.1954 | 0.04987 | -0.0001 | -3.9182
-1 | -0.1912 | 0.04925 | 0.0038 | -3.8822
-0.5 | -0.1778 | 0.04885 | 0.0057 | -3.6397
0.5 | -0.1659 | 0.04734 | 0.0118 | -3.5044
1 | -0.0929 | 0.04877 | 0.0015 | -1.9049
1.5 | -0.1013 | 0.04745 | 0.0063 | -2.1349
2 | -0.1154 | 0.04561 | 0.012 | -2.5301
2.5 | -0.1298 | 0.04356 | 0.0179 | -2.9798
3 | -0.1183 | 0.04325 | 0.0197 | -2.7353
4 | 0.0026 | 0.05083 | 0.0063 | 0.051151
4.5 | 0.0616 | 0.05458 | 0.0005 | 1.1286
5 | 0.1227 | 0.05922 | -0.0052 | 2.0719
5.5 | 0.1762 | 0.06328 | -0.0094 | 2.7845
6 | 0.2182 | 0.06659 | -0.0115 | 3.2768
6.5 | 0.2588 | 0.07033 | -0.0135 | 3.6798
7 | 0.3004 | 0.07451 | -0.0155 | 4.0317
7.5 | 0.3472 | 0.0792 | -0.018 | 4.3838
8 | 0.3858 | 0.08343 | -0.0192 | 4.6242
8.5 | 0.5202 | 0.08009 | -0.0177 | 6.4952
9 | 0.5843 | 0.08007 | -0.0164 | 7.2974
9.5 | 0.6471 | 0.07897 | -0.014 | 8.1943
10 | 0.716 | 0.07576 | -0.0104 | 9.4509
10.5 | 0.877 | 0.05713 | -0.0011 | 15.351
11 | 1.0291 | 0.04467 | 0.0056 | 23.0378
11.5 | 1.0749 | 0.04783 | 0.0075 | 22.4733
12 | 1.1172 | 0.05228 | 0.0086 | 21.3695
12.5 | 1.1353 | 0.05797 | 0.0104 | 19.5843
13 | 1.1387 | 0.06462 | 0.0121 | 17.6215
13.5 | 1.0832 | 0.07453 | 0.0135 | 14.5337
14 | 0.992 | 0.09058 | 0.01 | 10.9516
15.5 | 0.6805 | 0.18173 | -0.0435 | 3.7446
16 | 0.69 | 0.1883 | -0.0467 | 3.6644
16.5 | 0.7054 | 0.19501 | -0.0496 | 3.6173
17 | 0.7236 | 0.20231 | -0.0524 | 3.5767
17.5 | 0.7471 | 0.21028 | -0.0548 | 3.5529
18 | 0.7739 | 0.21887 | -0.0569 | 3.5359

## 5. Re 50k Mach 0.25 (1)
BIGFOIL.COM POLAR EXPORT
GA 37-217
GA 37-217 |  |  |  | Cl Max: | 1.296 | at alpha= | 10 | deg
JavaFoil+Calcfoil stall+Eppler ext transition |  |  |  | L/D Max: | 33.089 | at alpha= | 7 | deg
Re: | 50000 |  |  | Cd Min: | 0.01997 | at alpha= | -0.5 | deg
Mach: | 0.25 |  |  | Cl=0 at alpha= | -1.6693 | deg
|  |  |  | @ Cl=0.1, Cd= | 0.020122
|  |  |  | @ Cl=0.4, Cd= | 0.02323
|  |  |  | @ Cl=0.6, Cd= | 0.025368
alpha (deg) | Cl | Cd | Cm | Cl/Cd
-17.5 | -0.494 | 0.34007 | -0.001 | -1.452
-17 | -0.542 | 0.30789 | -0.002 | -1.761
-16.5 | -0.587 | 0.28547 | -0.002 | -2.055
-16 | -0.627 | 0.24442 | -0.002 | -2.567
-15.5 | -0.664 | 0.2413 | -0.002 | -2.753
-15 | -0.697 | 0.20611 | -0.003 | -3.38
-14.5 | -0.724 | 0.19295 | -0.003 | -3.753
-14 | -0.747 | 0.17504 | -0.003 | -4.267
-13.5 | -0.764 | 0.15822 | -0.004 | -4.829
-13 | -0.776 | 0.14684 | -0.004 | -5.283
-12.5 | -0.782 | 0.13171 | -0.004 | -5.936
-12 | -0.782 | 0.123 | -0.005 | -6.36
-11.5 | -0.777 | 0.11384 | -0.005 | -6.828
-11 | -0.767 | 0.10189 | -0.005 | -7.524
-10.5 | -0.751 | 0.09547 | -0.006 | -7.865
-10 | -0.73 | 0.08737 | -0.006 | -8.359
-9.5 | -0.705 | 0.08342 | -0.007 | -8.454
-9 | -0.675 | 0.07736 | -0.007 | -8.722
-8.5 | -0.641 | 0.07162 | -0.007 | -8.948
-8 | -0.604 | 0.06567 | -0.008 | -9.197
-7.5 | -0.564 | 0.0614 | -0.008 | -9.194
-7 | -0.522 | 0.05768 | -0.009 | -9.057
-6.5 | -0.479 | 0.05379 | -0.009 | -8.899
-6 | -0.434 | 0.05066 | -0.01 | -8.558
-5.5 | -0.387 | 0.04791 | -0.011 | -8.069
-5 | -0.339 | 0.04544 | -0.011 | -7.45
-4.5 | -0.29 | 0.04317 | -0.012 | -6.709
-4 | -0.29 | 0.02166 | -0.025 | -13.376
-3.5 | -0.229 | 0.02118 | -0.026 | -10.817
-3 | -0.16 | 0.02211 | -0.026 | -7.257
-2.5 | -0.101 | 0.02141 | -0.027 | -4.726
-2 | -0.041 | 0.02084 | -0.028 | -1.958
-1.5 | 0.021 | 0.02046 | -0.029 | 1.003
-1 | 0.083 | 0.02018 | -0.03 | 4.095
-0.5 | 0.145 | 0.01997 | -0.031 | 7.283
0 | 0.201 | 0.02197 | -0.032 | 9.158
0.5 | 0.261 | 0.02225 | -0.033 | 11.738
1 | 0.321 | 0.02259 | -0.034 | 14.213
1.5 | 0.38 | 0.02305 | -0.035 | 16.499
2 | 0.44 | 0.02359 | -0.036 | 18.637
2.5 | 0.498 | 0.0241 | -0.036 | 20.687
3 | 0.557 | 0.02479 | -0.037 | 22.468
3.5 | 0.612 | 0.02553 | -0.038 | 23.981
4 | 0.67 | 0.02634 | -0.039 | 25.422
4.5 | 0.726 | 0.02733 | -0.039 | 26.558
5 | 0.782 | 0.02837 | -0.04 | 27.553
5.5 | 0.837 | 0.0295 | -0.041 | 28.363
6 | 0.89 | 0.03074 | -0.042 | 28.967
6.5 | 0.943 | 0.03131 | -0.042 | 30.12
7 | 1.033 | 0.03122 | -0.046 | 33.089
7.5 | 1.084 | 0.03303 | -0.046 | 32.835
8 | 1.134 | 0.035 | -0.047 | 32.386
8.5 | 1.181 | 0.0379 | -0.048 | 31.159
9 | 1.225 | 0.04007 | -0.048 | 30.572
9.5 | 1.265 | 0.04275 | -0.049 | 29.586
10 | 1.296 | 0.04631 | -0.049 | 27.99
10.5 | 1.17 | 0.08244 | -0.03 | 14.198
11 | 1.194 | 0.08919 | -0.028 | 13.391
11.5 | 1.218 | 0.09605 | -0.027 | 12.681
12 | 1.238 | 0.10238 | -0.027 | 12.096
12.5 | 1.254 | 0.11053 | -0.027 | 11.349
13 | 1.266 | 0.11873 | -0.026 | 10.66
13.5 | 1.272 | 0.12767 | -0.026 | 9.96
14 | 1.273 | 0.13949 | -0.025 | 9.124
14.5 | 1.269 | 0.14876 | -0.025 | 8.528
15 | 1.259 | 0.16204 | -0.025 | 7.772

## 6. Re 50k Mach 0.25 (2)
BIGFOIL.COM POLAR EXPORT
GA 37-217
GA 37-217 |  |  |  | Cl Max: | 1.0657 | at alpha= | 12 | deg
XFOIL ncrit=9 |  |  |  | L/D Max: | 20.1437 | at alpha= | 11 | deg
Re: | 50000 |  |  | Cd Min: | 0.20632 | at alpha= | 17 | deg
Mach: | 0.25 |  |  | Cl=0 at alpha= | 4.0294 | deg
|  |  |  | @ Cl=0.1, Cd= | 0.058823
|  |  |  | @ Cl=0.4, Cd= | 0.080456
|  |  |  | @ Cl=0.6, Cd= | 0.080591
alpha (deg) | Cl | Cd | Cm | Cl/Cd
-12 | -0.3416 | 0.13626 | -0.0225 | -2.507
-11.5 | -0.3303 | 0.13012 | -0.0246 | -2.5384
-11 | -0.3114 | 0.12249 | -0.027 | -2.5422
-10.5 | -0.4773 | 0.08774 | -0.0616 | -5.4399
-10 | -0.4872 | 0.07926 | -0.0631 | -6.1469
-9.5 | -0.5828 | 0.07444 | -0.0575 | -7.8291
-9 | -0.6915 | 0.07269 | -0.0463 | -9.513
-8.5 | -0.7839 | 0.06952 | -0.0356 | -11.2759
-8 | -0.8007 | 0.06386 | -0.0301 | -12.5384
-7.5 | -0.8172 | 0.05833 | -0.0244 | -14.0099
-7 | -0.8196 | 0.05314 | -0.0195 | -15.4234
-6.5 | -0.7937 | 0.04812 | -0.0178 | -16.4942
-6 | -0.7383 | 0.04354 | -0.0192 | -16.9568
-5.5 | -0.6771 | 0.04068 | -0.0204 | -16.6445
-5 | -0.6116 | 0.0385 | -0.0212 | -15.8857
-4.5 | -0.5718 | 0.03657 | -0.0191 | -15.6358
-4 | -0.5693 | 0.03292 | -0.0115 | -17.2934
-3.5 | -0.5644 | 0.03827 | 0.0079 | -14.7478
-3 | -0.2991 | 0.05281 | 0.0001 | -5.6637
-2.5 | -0.2467 | 0.05248 | -0.0028 | -4.7008
-2 | -0.2433 | 0.05178 | 0.0019 | -4.6987
-1.5 | -0.2244 | 0.05123 | 0.0038 | -4.3802
-1 | -0.2196 | 0.05047 | 0.0079 | -4.3511
-0.5 | -0.1845 | 0.05047 | 0.0063 | -3.6556
1 | -0.1193 | 0.04959 | 0.0068 | -2.4057
1.5 | -0.0933 | 0.04962 | 0.0053 | -1.8803
2 | -0.1039 | 0.04808 | 0.0105 | -2.161
2.5 | -0.1187 | 0.04608 | 0.0165 | -2.576
3 | -0.1219 | 0.04475 | 0.0207 | -2.724
3.5 | -0.0759 | 0.04705 | 0.0163 | -1.6132
4 | -0.0037 | 0.05157 | 0.0075 | -0.071747
4.5 | 0.0592 | 0.05578 | 0.0011 | 1.0613
5.5 | 0.1619 | 0.06344 | -0.0067 | 2.552
6 | 0.2099 | 0.06764 | -0.0098 | 3.1032
6.5 | 0.2598 | 0.07236 | -0.0131 | 3.5904
7 | 0.3018 | 0.07657 | -0.0151 | 3.9415
7.5 | 0.341 | 0.08053 | -0.0165 | 4.2344
8 | 0.4604 | 0.08038 | -0.0167 | 5.7278
8.5 | 0.533 | 0.08081 | -0.016 | 6.5957
9 | 0.5978 | 0.08063 | -0.0142 | 7.4141
9.5 | 0.657 | 0.07958 | -0.0113 | 8.2558
10 | 0.7214 | 0.07679 | -0.0073 | 9.3945
10.5 | 0.9416 | 0.05105 | 0.0058 | 18.4447
11 | 1.0096 | 0.05012 | 0.0101 | 20.1437
11.5 | 1.0469 | 0.05392 | 0.0124 | 19.4158
12 | 1.0657 | 0.0597 | 0.0141 | 17.8509
12.5 | 1.0651 | 0.06692 | 0.0153 | 15.916
13 | 0.9904 | 0.08018 | 0.0134 | 12.3522
13.5 | 0.8955 | 0.1007 | 0.0055 | 8.8928
15.5 | 0.6868 | 0.18559 | -0.0446 | 3.7006
16 | 0.6948 | 0.19184 | -0.0482 | 3.6218
16.5 | 0.7109 | 0.19866 | -0.0514 | 3.5785
17 | 0.731 | 0.20632 | -0.0543 | 3.543

## 7. Re 50k Mach 0.50 (1)
BIGFOIL.COM POLAR EXPORT
GA 37-217
GA 37-217 |  |  |  | Cl Max: | 1.24 | at alpha= | 8.5 | deg
JavaFoil+Calcfoil stall+Eppler ext transition |  |  |  | L/D Max: | 29.027 | at alpha= | 6 | deg
Re: | 50000 |  |  | Cd Min: | 0.02207 | at alpha= | -0.5 | deg
Mach: | 0.5 |  |  | Cl=0 at alpha= | -1.6691 | deg
|  |  |  | @ Cl=0.1, Cd= | 0.02234
|  |  |  | @ Cl=0.4, Cd= | 0.025193
|  |  |  | @ Cl=0.6, Cd= | 0.027281
alpha (deg) | Cl | Cd | Cm | Cl/Cd
-20 | -1.032 | 0.45982 | 0 | -2.244
-19.5 | -1.005 | 0.44903 | 0 | -2.239
-19 | -0.978 | 0.42903 | -0.001 | -2.28
-18.5 | -0.951 | 0.43241 | -0.001 | -2.2
-18 | -0.92 | 0.38771 | -0.002 | -2.373
-17.5 | -0.892 | 0.37383 | -0.002 | -2.386
-17 | -0.864 | 0.37464 | -0.002 | -2.307
-16.5 | -0.837 | 0.36724 | -0.003 | -2.279
-16 | -0.81 | 0.3722 | -0.003 | -2.175
-15.5 | -0.782 | 0.32116 | -0.004 | -2.436
-15 | -0.755 | 0.3221 | -0.004 | -2.343
-14.5 | -0.727 | 0.32689 | -0.005 | -2.225
-14 | -0.699 | 0.32228 | -0.005 | -2.17
-13.5 | -0.672 | 0.31231 | -0.005 | -2.151
-13 | -0.642 | 0.2642 | -0.005 | -2.43
-12.5 | -0.614 | 0.27156 | -0.006 | -2.261
-12 | -0.586 | 0.2787 | -0.006 | -2.103
-11.5 | -0.558 | 0.27228 | -0.006 | -2.05
-11 | -0.53 | 0.26935 | -0.007 | -1.969
-10.5 | -0.502 | 0.21392 | -0.007 | -2.348
-10 | -0.474 | 0.20529 | -0.007 | -2.307
-9.5 | -0.446 | 0.18426 | -0.007 | -2.418
-9 | -0.417 | 0.19444 | -0.008 | -2.146
-8.5 | -0.389 | 0.17603 | -0.008 | -2.209
-8 | -0.485 | 0.11333 | -0.008 | -4.276
-7.5 | -0.544 | 0.08161 | -0.008 | -6.665
-7 | -0.535 | 0.06811 | -0.009 | -7.855
-6.5 | -0.506 | 0.06025 | -0.01 | -8.404
-6 | -0.467 | 0.05555 | -0.01 | -8.413
-5.5 | -0.422 | 0.05114 | -0.011 | -8.248
-5 | -0.373 | 0.04805 | -0.012 | -7.752
-4.5 | -0.32 | 0.04528 | -0.013 | -7.078
-4 | -0.266 | 0.04288 | -0.014 | -6.208
-3.5 | -0.252 | 0.02327 | -0.029 | -10.847
-3 | -0.185 | 0.02267 | -0.03 | -8.157
-2.5 | -0.111 | 0.02423 | -0.029 | -4.575
-2 | -0.045 | 0.02339 | -0.03 | -1.915
-1.5 | 0.023 | 0.02275 | -0.031 | 0.992
-1 | 0.091 | 0.02238 | -0.032 | 4.065
-0.5 | 0.16 | 0.02207 | -0.033 | 7.262
0 | 0.223 | 0.02395 | -0.035 | 9.326
0.5 | 0.29 | 0.02432 | -0.036 | 11.918
1 | 0.356 | 0.02482 | -0.037 | 14.346
1.5 | 0.422 | 0.02538 | -0.038 | 16.629
2 | 0.487 | 0.02607 | -0.039 | 18.698
2.5 | 0.553 | 0.02684 | -0.04 | 20.595
3 | 0.618 | 0.02745 | -0.041 | 22.494
3.5 | 0.678 | 0.02848 | -0.042 | 23.803
4 | 0.741 | 0.02956 | -0.043 | 25.064
4.5 | 0.803 | 0.03087 | -0.044 | 25.998
5 | 0.864 | 0.03249 | -0.044 | 26.58
5.5 | 0.923 | 0.03408 | -0.045 | 27.076
6 | 1.016 | 0.03499 | -0.048 | 29.027
6.5 | 1.073 | 0.0372 | -0.049 | 28.833
7 | 1.126 | 0.03969 | -0.05 | 28.382
7.5 | 1.174 | 0.04183 | -0.051 | 28.074
8 | 1.216 | 0.0459 | -0.052 | 26.482
8.5 | 1.24 | 0.04962 | -0.052 | 24.983
9 | 1.106 | 0.07922 | -0.028 | 13.959
9.5 | 1.108 | 0.09015 | -0.027 | 12.292
10 | 1.077 | 0.10145 | -0.026 | 10.619
10.5 | 0.943 | 0.12948 | -0.023 | 7.282
11 | 0.72 | 0.20814 | -0.025 | 3.459
11.5 | 0.749 | 0.23342 | -0.028 | 3.208
12 | 0.777 | 0.26996 | -0.028 | 2.877
12.5 | 0.805 | 0.27351 | -0.029 | 2.942
13 | 0.833 | 0.2867 | -0.029 | 2.904
13.5 | 0.863 | 0.32824 | -0.033 | 2.629

## 8. Re 50k Mach 0.50 (2)
BIGFOIL.COM POLAR EXPORT
GA 37-217
GA 37-217 |  |  |  | Cl Max: | 0.9052 | at alpha= | 20 | deg
XFOIL ncrit=9 |  |  |  | L/D Max: | 6.4322 | at alpha= | 10 | deg
Re: | 50000 |  |  | Cd Min: | 0.27393 | at alpha= | 20 | deg
Mach: | 0.5 |  |  | Cl=0 at alpha= | 4.0275 | deg
|  |  |  | @ Cl=0.1, Cd= | 0.065546
|  |  |  | @ Cl=0.4, Cd= | 0.083244
|  |  |  | @ Cl=0.6, Cd= | 0.095156
alpha (deg) | Cl | Cd | Cm | Cl/Cd
-10.5 | -0.338 | 0.11738 | -0.0505 | -2.8795
-10 | -0.3841 | 0.11242 | -0.0485 | -3.4167
-9.5 | -0.4034 | 0.10855 | -0.0441 | -3.7163
-9 | -0.4401 | 0.10247 | -0.0428 | -4.2949
-8.5 | -0.5036 | 0.09253 | -0.046 | -5.4426
-8 | -0.546 | 0.08545 | -0.0452 | -6.3897
-7.5 | -0.5891 | 0.0752 | -0.0511 | -7.8338
-7 | -0.6409 | 0.06779 | -0.0519 | -9.4542
-6.5 | -0.6801 | 0.06199 | -0.0486 | -10.9711
-6 | -0.697 | 0.05662 | -0.0446 | -12.3101
-5.5 | -0.6971 | 0.05199 | -0.0398 | -13.4083
-5 | -0.6502 | 0.04787 | -0.0384 | -13.5826
-4.5 | -0.605 | 0.04518 | -0.0349 | -13.3909
-4 | -0.5657 | 0.04305 | -0.0307 | -13.1405
-3.5 | -0.5548 | 0.04024 | -0.0244 | -13.7873
-3 | -0.3339 | 0.05974 | -0.0042 | -5.5892
-2.5 | -0.272 | 0.05959 | -0.0056 | -4.5645
-2 | -0.2514 | 0.05889 | -0.0024 | -4.269
-1.5 | -0.2483 | 0.05816 | 0.003 | -4.2693
-1 | -0.2188 | 0.05777 | 0.0039 | -3.7874
-0.5 | -0.2248 | 0.05686 | 0.0104 | -3.9536
0 | -0.3428 | 0.05239 | 0.0378 | -6.5432
0.5 | -0.2912 | 0.05257 | 0.0339 | -5.5393
1 | -0.2367 | 0.05318 | 0.0291 | -4.4509
1.5 | -0.1668 | 0.05453 | 0.0206 | -3.0589
2 | -0.09 | 0.0566 | 0.0101 | -1.5901
2.5 | -0.0783 | 0.05632 | 0.0116 | -1.3903
3 | -0.0865 | 0.05494 | 0.017 | -1.5744
3.5 | -0.0375 | 0.0572 | 0.0111 | -0.65559
4 | -0.0025 | 0.05868 | 0.009 | -0.042604
4.5 | 0.043 | 0.06149 | 0.0057 | 0.6993
5 | 0.0931 | 0.065 | 0.002 | 1.4323
5.5 | 0.1434 | 0.06898 | -0.0015 | 2.0789
6 | 0.1927 | 0.07326 | -0.0047 | 2.6304
6.5 | 0.2427 | 0.07788 | -0.0076 | 3.1163
7 | 0.295 | 0.08303 | -0.0104 | 3.5529
7.5 | 0.4028 | 0.08325 | -0.0095 | 4.8384
8 | 0.4637 | 0.08549 | -0.0091 | 5.424
8.5 | 0.5258 | 0.08738 | -0.0081 | 6.0174
9 | 0.5604 | 0.09021 | -0.0068 | 6.2122
9.5 | 0.5871 | 0.09407 | -0.0059 | 6.2411
10 | 0.6263 | 0.09737 | -0.0047 | 6.4322
10.5 | 0.635 | 0.10416 | -0.0056 | 6.0964
11 | 0.6455 | 0.11147 | -0.0071 | 5.7908
11.5 | 0.6491 | 0.1201 | -0.0098 | 5.4047
12 | 0.6562 | 0.12882 | -0.0127 | 5.0939
12.5 | 0.6603 | 0.13827 | -0.0166 | 4.7754
13 | 0.6733 | 0.14721 | -0.0201 | 4.5737
13.5 | 0.6735 | 0.15744 | -0.0256 | 4.2778
14 | 0.6835 | 0.16779 | -0.0309 | 4.0735
14.5 | 0.6636 | 0.18403 | -0.0438 | 3.6059
15 | 0.6959 | 0.19487 | -0.0473 | 3.5711
15.5 | 0.7133 | 0.20173 | -0.0511 | 3.5359
16 | 0.7247 | 0.20811 | -0.0559 | 3.4823
16.5 | 0.7481 | 0.21645 | -0.0598 | 3.4562
17 | 0.7825 | 0.22805 | -0.0628 | 3.4313
17.5 | 0.7998 | 0.23406 | -0.0672 | 3.4171
18 | 0.8126 | 0.23975 | -0.0727 | 3.3894
18.5 | 0.8377 | 0.24892 | -0.0768 | 3.3653
19 | 0.8689 | 0.2601 | -0.0801 | 3.3406
19.5 | 0.8788 | 0.26367 | -0.0865 | 3.333
20 | 0.9052 | 0.27393 | -0.0906 | 3.3045

## 9. Re 100k Mach 0.00 (1)
BIGFOIL.COM POLAR EXPORT
GA 37-217
GA 37-217 |  |  |  | Cl Max: | 1.42 | at alpha= | 12.5 | deg
JavaFoil+Calcfoil stall+Eppler ext transition |  |  |  | L/D Max: | 41.974 | at alpha= | 6 | deg
Re: | 100000 |  |  | Cd Min: | 0.01415 | at alpha= | -0.5 | deg
Mach: | 0 |  |  | Cl=0 at alpha= | -1.6693 | deg
|  |  |  | @ Cl=0.1, Cd= | 0.014356
|  |  |  | @ Cl=0.4, Cd= | 0.016038
|  |  |  | @ Cl=0.6, Cd= | 0.017553
alpha (deg) | Cl | Cd | Cm | Cl/Cd
-20 | -0.789 | 0.2558 | 0 | -3.084
-19.5 | -0.805 | 0.24051 | 0 | -3.346
-19 | -0.82 | 0.23211 | 0 | -3.533
-18.5 | -0.834 | 0.21533 | -0.001 | -3.874
-18 | -0.847 | 0.20359 | -0.001 | -4.161
-17.5 | -0.859 | 0.19255 | -0.001 | -4.459
-17 | -0.868 | 0.18535 | -0.002 | -4.685
-16.5 | -0.876 | 0.17318 | -0.002 | -5.06
-16 | -0.882 | 0.16235 | -0.002 | -5.434
-15.5 | -0.886 | 0.15132 | -0.002 | -5.854
-15 | -0.887 | 0.1448 | -0.003 | -6.125
-14.5 | -0.885 | 0.13542 | -0.003 | -6.539
-14 | -0.881 | 0.12588 | -0.003 | -7
-13.5 | -0.874 | 0.11906 | -0.004 | -7.34
-13 | -0.864 | 0.11099 | -0.004 | -7.781
-12.5 | -0.85 | 0.10411 | -0.004 | -8.166
-12 | -0.834 | 0.09733 | -0.005 | -8.565
-11.5 | -0.814 | 0.09158 | -0.005 | -8.889
-11 | -0.791 | 0.08458 | -0.005 | -9.354
-10.5 | -0.765 | 0.07887 | -0.006 | -9.706
-10 | -0.737 | 0.07424 | -0.006 | -9.924
-9.5 | -0.705 | 0.06881 | -0.007 | -10.249
-9 | -0.67 | 0.06471 | -0.007 | -10.361
-8.5 | -0.633 | 0.06006 | -0.008 | -10.546
-8 | -0.594 | 0.05677 | -0.008 | -10.465
-7.5 | -0.554 | 0.05345 | -0.009 | -10.358
-7 | -0.511 | 0.05043 | -0.009 | -10.129
-6.5 | -0.467 | 0.04744 | -0.01 | -9.85
-6 | -0.422 | 0.04451 | -0.011 | -9.489
-5.5 | -0.376 | 0.04266 | -0.011 | -8.822
-5 | -0.399 | 0.0178 | -0.024 | -22.426
-4.5 | -0.342 | 0.01785 | -0.025 | -19.145
-4 | -0.284 | 0.01737 | -0.026 | -16.317
-3.5 | -0.224 | 0.01695 | -0.027 | -13.233
-3 | -0.161 | 0.01503 | -0.027 | -10.733
-2.5 | -0.102 | 0.01477 | -0.028 | -6.874
-2 | -0.041 | 0.01457 | -0.029 | -2.808
-1.5 | 0.021 | 0.01446 | -0.03 | 1.424
-1 | 0.082 | 0.01444 | -0.031 | 5.709
-0.5 | 0.144 | 0.01415 | -0.032 | 10.2
0 | 0.2 | 0.01508 | -0.033 | 13.274
0.5 | 0.26 | 0.01531 | -0.033 | 16.967
1 | 0.319 | 0.01552 | -0.034 | 20.551
1.5 | 0.378 | 0.01584 | -0.035 | 23.876
2 | 0.437 | 0.01637 | -0.036 | 26.675
2.5 | 0.495 | 0.01676 | -0.037 | 29.526
3 | 0.553 | 0.01716 | -0.037 | 32.209
3.5 | 0.608 | 0.01762 | -0.038 | 34.506
4 | 0.665 | 0.01792 | -0.039 | 37.084
4.5 | 0.72 | 0.01877 | -0.04 | 38.375
5 | 0.775 | 0.01937 | -0.04 | 40.017
5.5 | 0.829 | 0.02038 | -0.041 | 40.683
6 | 0.882 | 0.02101 | -0.042 | 41.974
6.5 | 0.934 | 0.02229 | -0.042 | 41.892
7 | 1.012 | 0.02413 | -0.045 | 41.956
7.5 | 1.064 | 0.02608 | -0.045 | 40.778
8 | 1.113 | 0.02754 | -0.046 | 40.429
8.5 | 1.161 | 0.02931 | -0.047 | 39.609
9 | 1.207 | 0.0313 | -0.048 | 38.565
9.5 | 1.251 | 0.03307 | -0.048 | 37.826
10 | 1.293 | 0.035 | -0.049 | 36.926
10.5 | 1.332 | 0.03713 | -0.05 | 35.861
11 | 1.367 | 0.03955 | -0.05 | 34.552
11.5 | 1.397 | 0.04221 | -0.051 | 33.09
12 | 1.419 | 0.04592 | -0.051 | 30.907
12.5 | 1.42 | 0.05393 | -0.05 | 26.34
13 | 1.299 | 0.09691 | -0.034 | 13.409
13.5 | 1.31 | 0.10541 | -0.031 | 12.427
14 | 1.322 | 0.11335 | -0.028 | 11.664
14.5 | 1.334 | 0.12041 | -0.028 | 11.08
15 | 1.344 | 0.12777 | -0.027 | 10.518
15.5 | 1.351 | 0.13552 | -0.027 | 9.97
16 | 1.356 | 0.14449 | -0.028 | 9.383
16.5 | 1.356 | 0.15379 | -0.027 | 8.818
17 | 1.354 | 0.16176 | -0.026 | 8.372
17.5 | 1.351 | 0.17125 | -0.027 | 7.887

## 10. Re 100k Mach 0.00 (2)
BIGFOIL.COM POLAR EXPORT
GA 37-217
GA 37-217 |  |  |  | Cl Max: | 1.2337 | at alpha= | 14.5 | deg
XFOIL ncrit=9 |  |  |  | L/D Max: | 38.205 | at alpha= | 9.5 | deg
Re: | 100000 |  |  | Cd Min: | 0.22572 | at alpha= | 19.5 | deg
Mach: | 0 |  |  | Cl=0 at alpha= | 0.59219 | deg
|  |  |  | @ Cl=0.1, Cd= | 0.039015
|  |  |  | @ Cl=0.4, Cd= | 0.045299
|  |  |  | @ Cl=0.6, Cd= | 0.046936
alpha (deg) | Cl | Cd | Cm | Cl/Cd
-14.5 | -0.4837 | 0.1591 | -0.0191 | -3.0402
-14 | -0.4399 | 0.15024 | -0.0179 | -2.928
-13.5 | -0.4816 | 0.14397 | -0.0285 | -3.3451
-13 | -0.4162 | 0.13644 | -0.0241 | -3.0504
-12.5 | -0.4138 | 0.12871 | -0.0281 | -3.215
-12 | -0.4292 | 0.12065 | -0.0342 | -3.5574
-11 | -0.3878 | 0.10686 | -0.0372 | -3.629
-10.5 | -0.3886 | 0.09904 | -0.0411 | -3.9237
-9.5 | -0.6983 | 0.05037 | -0.0659 | -13.8634
-9 | -0.6459 | 0.04236 | -0.0694 | -15.2479
-8.5 | -0.5963 | 0.03743 | -0.0706 | -15.9311
-8 | -0.5485 | 0.03447 | -0.0701 | -15.9124
-7.5 | -0.4836 | 0.03053 | -0.0718 | -15.8402
-7 | -0.428 | 0.02845 | -0.0717 | -15.0439
-6.5 | -0.3801 | 0.02675 | -0.0704 | -14.2093
-6 | -0.3528 | 0.02532 | -0.0662 | -13.9336
-5.5 | -0.3406 | 0.02352 | -0.0601 | -14.4813
-5 | -0.3521 | 0.02254 | -0.0492 | -15.6211
-4.5 | -0.3177 | 0.02426 | -0.0441 | -13.0956
-4 | -0.2585 | 0.02661 | -0.0397 | -9.7144
-3.5 | -0.2121 | 0.0301 | -0.0329 | -7.0465
-3 | -0.1541 | 0.03053 | -0.0317 | -5.0475
-2.5 | -0.1393 | 0.03083 | -0.0275 | -4.5183
-2 | -0.1146 | 0.03116 | -0.0244 | -3.6778
-1.5 | -0.0788 | 0.03166 | -0.0222 | -2.4889
-1 | -0.0636 | 0.03234 | -0.0181 | -1.9666
-0.5 | -0.0399 | 0.03295 | -0.0154 | -1.2109
0 | -0.0201 | 0.03375 | -0.0119 | -0.59556
0.5 | -0.0118 | 0.03484 | -0.0072 | -0.33869
1 | 0.0522 | 0.03529 | -0.0087 | 1.4792
1.5 | 0.0366 | 0.03705 | -0.0012 | 0.98785
2 | 0.0872 | 0.03781 | -0.001 | 2.3063
2.5 | 0.1042 | 0.03941 | 0.0018 | 2.644
3 | 0.1913 | 0.04041 | -0.0043 | 4.734
3.5 | 0.265 | 0.04273 | -0.0128 | 6.2017
4 | 0.3671 | 0.0447 | -0.0244 | 8.2125
4.5 | 0.394 | 0.04532 | -0.0235 | 8.6937
5 | 0.4517 | 0.04512 | -0.0233 | 10.0111
5.5 | 0.4903 | 0.04599 | -0.0222 | 10.661
6 | 0.5103 | 0.04783 | -0.0199 | 10.669
6.5 | 0.5605 | 0.04806 | -0.0191 | 11.6625
7 | 0.6389 | 0.04583 | -0.0188 | 13.9407
7.5 | 0.7647 | 0.03976 | -0.0203 | 19.2329
8 | 0.8654 | 0.03439 | -0.0203 | 25.1643
8.5 | 0.9885 | 0.02763 | -0.0225 | 35.7763
9 | 1.0102 | 0.02645 | -0.0163 | 38.1928
9.5 | 1.0174 | 0.02663 | -0.0099 | 38.205
10 | 1.0149 | 0.02869 | -0.0034 | 35.3747
10.5 | 1.0085 | 0.03265 | 0.0012 | 30.8882
11 | 1.0208 | 0.03588 | 0.0041 | 28.4504
11.5 | 1.0445 | 0.03872 | 0.0063 | 26.9757
12 | 1.0771 | 0.04146 | 0.0079 | 25.9793
12.5 | 1.1135 | 0.04429 | 0.0091 | 25.1411
13 | 1.1536 | 0.04741 | 0.0099 | 24.3324
13.5 | 1.195 | 0.05098 | 0.0105 | 23.4406
14 | 1.2183 | 0.05497 | 0.0115 | 22.163
14.5 | 1.2337 | 0.06046 | 0.0126 | 20.4052
15 | 1.2173 | 0.06721 | 0.014 | 18.1119
15.5 | 1.2023 | 0.07434 | 0.0143 | 16.173
16 | 1.2101 | 0.08068 | 0.0139 | 14.9988
16.5 | 1.1707 | 0.09168 | 0.012 | 12.7694
17 | 0.9054 | 0.14228 | -0.0159 | 6.3635
17.5 | 0.7765 | 0.19756 | -0.0472 | 3.9305
18 | 0.7755 | 0.20547 | -0.0531 | 3.7743
18.5 | 0.8014 | 0.21199 | -0.0548 | 3.7804
19 | 0.8017 | 0.21944 | -0.061 | 3.6534
19.5 | 0.8256 | 0.22572 | -0.0631 | 3.6576

## 11. Re 100k Mach 0.10 (1)
BIGFOIL.COM POLAR EXPORT
GA 37-217
GA 37-217 |  |  |  | Cl Max: | 1.418 | at alpha= | 12 | deg
JavaFoil+Calcfoil stall+Eppler ext transition |  |  |  | L/D Max: | 41.947 | at alpha= | 6 | deg
Re: | 100000 |  |  | Cd Min: | 0.01422 | at alpha= | -0.5 | deg
Mach: | 0.1 |  |  | Cl=0 at alpha= | -1.6693 | deg
|  |  |  | @ Cl=0.1, Cd= | 0.014431
|  |  |  | @ Cl=0.4, Cd= | 0.01608
|  |  |  | @ Cl=0.6, Cd= | 0.01767
alpha (deg) | Cl | Cd | Cm | Cl/Cd
-19.5 | -0.756 | 0.25294 | 0 | -2.987
-19 | -0.774 | 0.23634 | 0 | -3.275
-18.5 | -0.792 | 0.22605 | -0.001 | -3.502
-18 | -0.808 | 0.21585 | -0.001 | -3.743
-17.5 | -0.823 | 0.20001 | -0.001 | -4.114
-17 | -0.836 | 0.18829 | -0.002 | -4.44
-16.5 | -0.847 | 0.17913 | -0.002 | -4.731
-16 | -0.857 | 0.16699 | -0.002 | -5.13
-15.5 | -0.863 | 0.15594 | -0.002 | -5.537
-15 | -0.868 | 0.14828 | -0.003 | -5.851
-14.5 | -0.869 | 0.13783 | -0.003 | -6.305
-14 | -0.867 | 0.12732 | -0.003 | -6.813
-13.5 | -0.863 | 0.1188 | -0.004 | -7.262
-13 | -0.855 | 0.11232 | -0.004 | -7.61
-12.5 | -0.843 | 0.10436 | -0.004 | -8.081
-12 | -0.829 | 0.09714 | -0.005 | -8.53
-11.5 | -0.811 | 0.0909 | -0.005 | -8.917
-11 | -0.789 | 0.08435 | -0.005 | -9.354
-10.5 | -0.764 | 0.08017 | -0.006 | -9.536
-10 | -0.737 | 0.07379 | -0.006 | -9.982
-9.5 | -0.706 | 0.06973 | -0.007 | -10.124
-9 | -0.672 | 0.06453 | -0.007 | -10.406
-8.5 | -0.635 | 0.06056 | -0.008 | -10.484
-8 | -0.596 | 0.05664 | -0.008 | -10.519
-7.5 | -0.555 | 0.05362 | -0.009 | -10.357
-7 | -0.513 | 0.0506 | -0.009 | -10.134
-6.5 | -0.469 | 0.04756 | -0.01 | -9.863
-6 | -0.424 | 0.04457 | -0.011 | -9.522
-5.5 | -0.378 | 0.04266 | -0.012 | -8.863
-5 | -0.401 | 0.01785 | -0.024 | -22.45
-4.5 | -0.343 | 0.0179 | -0.025 | -19.179
-4 | -0.285 | 0.01745 | -0.026 | -16.319
-3.5 | -0.225 | 0.01701 | -0.027 | -13.242
-3 | -0.162 | 0.0151 | -0.027 | -10.723
-2.5 | -0.102 | 0.01483 | -0.028 | -6.876
-2 | -0.041 | 0.01463 | -0.029 | -2.808
-1.5 | 0.021 | 0.0145 | -0.03 | 1.425
-1 | 0.083 | 0.01451 | -0.031 | 5.71
-0.5 | 0.145 | 0.01422 | -0.032 | 10.2
0 | 0.201 | 0.01518 | -0.033 | 13.244
0.5 | 0.261 | 0.01536 | -0.034 | 16.982
1 | 0.321 | 0.01563 | -0.034 | 20.51
1.5 | 0.38 | 0.01587 | -0.035 | 23.938
2 | 0.439 | 0.01649 | -0.036 | 26.596
2.5 | 0.497 | 0.01689 | -0.037 | 29.443
3 | 0.555 | 0.0173 | -0.038 | 32.108
3.5 | 0.611 | 0.01776 | -0.038 | 34.409
4 | 0.667 | 0.0181 | -0.039 | 36.873
4.5 | 0.723 | 0.01889 | -0.04 | 38.291
5 | 0.778 | 0.01969 | -0.04 | 39.53
5.5 | 0.833 | 0.02048 | -0.041 | 40.661
6 | 0.886 | 0.02112 | -0.042 | 41.947
6.5 | 0.938 | 0.02248 | -0.043 | 41.728
7 | 1.017 | 0.02433 | -0.045 | 41.784
7.5 | 1.068 | 0.0258 | -0.046 | 41.395
8 | 1.118 | 0.02785 | -0.046 | 40.136
8.5 | 1.165 | 0.03007 | -0.047 | 38.737
9 | 1.211 | 0.03167 | -0.048 | 38.236
9.5 | 1.255 | 0.0335 | -0.048 | 37.46
10 | 1.296 | 0.0355 | -0.049 | 36.516
10.5 | 1.334 | 0.03758 | -0.05 | 35.508
11 | 1.369 | 0.04001 | -0.05 | 34.217
11.5 | 1.397 | 0.04296 | -0.051 | 32.526
12 | 1.418 | 0.04689 | -0.051 | 30.25
12.5 | 1.406 | 0.05803 | -0.049 | 24.232
13 | 1.295 | 0.09844 | -0.033 | 13.159
13.5 | 1.303 | 0.10708 | -0.028 | 12.17
14 | 1.318 | 0.11434 | -0.028 | 11.523
14.5 | 1.329 | 0.12137 | -0.028 | 10.948
15 | 1.336 | 0.12969 | -0.028 | 10.305
15.5 | 1.34 | 0.13723 | -0.027 | 9.766
16 | 1.342 | 0.14729 | -0.027 | 9.112
16.5 | 1.34 | 0.15652 | -0.026 | 8.561
17 | 1.336 | 0.164 | -0.027 | 8.144

## 12. Re 100k Mach 0.10 (2)
BIGFOIL.COM POLAR EXPORT
GA 37-217
GA 37-217 |  |  |  | Cl Max: | 1.2215 | at alpha= | 14.5 | deg
XFOIL ncrit=9 |  |  |  | L/D Max: | 39.589 | at alpha= | 9 | deg
Re: | 100000 |  |  | Cd Min: | 0.2267 | at alpha= | 19.5 | deg
Mach: | 0.1 |  |  | Cl=0 at alpha= | 0.59 | deg
|  |  |  | @ Cl=0.1, Cd= | 0.039621
|  |  |  | @ Cl=0.4, Cd= | 0.045706
|  |  |  | @ Cl=0.6, Cd= | 0.046514
alpha (deg) | Cl | Cd | Cm | Cl/Cd
-14.5 | -0.4859 | 0.15995 | -0.0196 | -3.0378
-14 | -0.437 | 0.15082 | -0.0178 | -2.8975
-13.5 | -0.4742 | 0.14437 | -0.0278 | -3.2846
-13 | -0.4138 | 0.13703 | -0.0242 | -3.0198
-12.5 | -0.4096 | 0.12937 | -0.028 | -3.1661
-12 | -0.4234 | 0.12137 | -0.034 | -3.4885
-11.5 | -0.4393 | 0.11376 | -0.0398 | -3.8616
-11 | -0.3835 | 0.10745 | -0.0374 | -3.5691
-10.5 | -0.3843 | 0.09964 | -0.0414 | -3.8569
-10 | -0.6669 | 0.06346 | -0.0654 | -10.509
-9.5 | -0.6925 | 0.05102 | -0.0676 | -13.5731
-9 | -0.6416 | 0.04292 | -0.0711 | -14.9487
-8.5 | -0.5943 | 0.03788 | -0.072 | -15.689
-8 | -0.5483 | 0.03484 | -0.0712 | -15.7377
-7.5 | -0.4849 | 0.03086 | -0.0726 | -15.7129
-7 | -0.4317 | 0.02895 | -0.0721 | -14.9119
-6.5 | -0.3807 | 0.02695 | -0.0711 | -14.1262
-6 | -0.3519 | 0.0256 | -0.0671 | -13.7461
-5.5 | -0.3376 | 0.02393 | -0.0612 | -14.1078
-5 | -0.3529 | 0.02248 | -0.0501 | -15.6984
-4.5 | -0.3175 | 0.02441 | -0.0446 | -13.007
-4 | -0.2616 | 0.02677 | -0.0401 | -9.7721
-3.5 | -0.2162 | 0.03004 | -0.0331 | -7.1971
-2.5 | -0.1403 | 0.03094 | -0.0277 | -4.5346
-2 | -0.1172 | 0.03156 | -0.0241 | -3.7136
-1.5 | -0.0781 | 0.03183 | -0.0224 | -2.4537
-1 | -0.0717 | 0.03262 | -0.0173 | -2.198
-0.5 | -0.0399 | 0.0331 | -0.0155 | -1.2054
0.5 | -0.0126 | 0.03502 | -0.0071 | -0.35979
1 | 0.0574 | 0.03546 | -0.0092 | 1.6187
1.5 | 0.0342 | 0.03724 | -0.001 | 0.91837
2 | 0.0917 | 0.03793 | -0.0014 | 2.4176
2.5 | 0.0999 | 0.03962 | 0.0023 | 2.5215
3 | 0.1908 | 0.04047 | -0.0036 | 4.7146
3.5 | 0.2608 | 0.04283 | -0.0117 | 6.0892
4 | 0.361 | 0.0449 | -0.0233 | 8.0401
4.5 | 0.3853 | 0.04566 | -0.0224 | 8.4385
5.5 | 0.4968 | 0.04601 | -0.0223 | 10.7977
6 | 0.5007 | 0.04843 | -0.019 | 10.3386
6.5 | 0.5614 | 0.04819 | -0.0187 | 11.6497
7.5 | 0.7846 | 0.0385 | -0.0206 | 20.3792
8 | 0.8531 | 0.03541 | -0.0187 | 24.0921
8.5 | 0.93 | 0.03124 | -0.0169 | 29.7695
9 | 1.021 | 0.02579 | -0.0158 | 39.589
9.5 | 1.0096 | 0.02732 | -0.0084 | 36.9546
10 | 1.008 | 0.02955 | -0.0021 | 34.1117
10.5 | 1.0046 | 0.03343 | 0.0022 | 30.0509
11 | 1.0209 | 0.03647 | 0.0051 | 27.9929
12 | 1.077 | 0.0422 | 0.0088 | 25.5213
12.5 | 1.1147 | 0.04506 | 0.0099 | 24.7381
13 | 1.1534 | 0.04836 | 0.0109 | 23.8503
13.5 | 1.1909 | 0.05224 | 0.0116 | 22.7967
14 | 1.2141 | 0.05638 | 0.0126 | 21.5342
14.5 | 1.2215 | 0.06235 | 0.0138 | 19.591
15 | 1.1984 | 0.06977 | 0.0148 | 17.1764
15.5 | 1.166 | 0.07863 | 0.0144 | 14.8289
16 | 1.1091 | 0.09108 | 0.0113 | 12.1772
16.5 | 1.0043 | 0.11337 | 0.0008 | 8.8586
17 | 0.9133 | 0.14146 | -0.0146 | 6.4562
18 | 0.7765 | 0.20634 | -0.0536 | 3.7632
18.5 | 0.8024 | 0.21294 | -0.0554 | 3.7682
19 | 0.8033 | 0.22035 | -0.0616 | 3.6456
19.5 | 0.827 | 0.2267 | -0.0638 | 3.648

## 13. Re 100k Mach 0.25 (1)
BIGFOIL.COM POLAR EXPORT
GA 37-217
GA 37-217 |  |  |  | Cl Max: | 1.389 | at alpha= | 11.5 | deg
JavaFoil+Calcfoil stall+Eppler ext transition |  |  |  | L/D Max: | 42.069 | at alpha= | 6.5 | deg
Re: | 100000 |  |  | Cd Min: | 0.01437 | at alpha= | -0.5 | deg
Mach: | 0.25 |  |  | Cl=0 at alpha= | -1.6667 | deg
|  |  |  | @ Cl=0.1, Cd= | 0.014615
|  |  |  | @ Cl=0.4, Cd= | 0.016423
|  |  |  | @ Cl=0.6, Cd= | 0.018083
alpha (deg) | Cl | Cd | Cm | Cl/Cd
-17.5 | -0.494 | 0.28147 | -0.001 | -1.755
-17 | -0.542 | 0.25539 | -0.002 | -2.123
-16.5 | -0.587 | 0.22673 | -0.002 | -2.588
-16 | -0.628 | 0.21117 | -0.002 | -2.972
-15.5 | -0.664 | 0.1871 | -0.002 | -3.55
-15 | -0.697 | 0.17061 | -0.003 | -4.083
-14.5 | -0.724 | 0.16225 | -0.003 | -4.464
-14 | -0.747 | 0.14708 | -0.003 | -5.078
-13.5 | -0.764 | 0.13521 | -0.004 | -5.651
-13 | -0.776 | 0.12481 | -0.004 | -6.216
-12.5 | -0.782 | 0.11276 | -0.004 | -6.934
-12 | -0.782 | 0.10551 | -0.005 | -7.415
-11.5 | -0.777 | 0.0973 | -0.005 | -7.988
-11 | -0.767 | 0.08946 | -0.005 | -8.57
-10.5 | -0.751 | 0.08456 | -0.006 | -8.882
-10 | -0.73 | 0.07705 | -0.006 | -9.479
-9.5 | -0.705 | 0.07251 | -0.007 | -9.728
-9 | -0.675 | 0.06686 | -0.007 | -10.092
-8.5 | -0.641 | 0.06237 | -0.008 | -10.276
-8 | -0.604 | 0.05796 | -0.008 | -10.424
-7.5 | -0.565 | 0.05466 | -0.009 | -10.331
-7 | -0.523 | 0.05135 | -0.009 | -10.178
-6.5 | -0.479 | 0.04829 | -0.01 | -9.921
-6 | -0.434 | 0.0452 | -0.011 | -9.601
-5.5 | -0.387 | 0.04389 | -0.011 | -8.819
-5 | -0.339 | 0.04157 | -0.012 | -8.153
-4.5 | -0.351 | 0.01835 | -0.026 | -19.135
-4 | -0.291 | 0.01783 | -0.026 | -16.337
-3.5 | -0.23 | 0.01737 | -0.027 | -13.265
-3 | -0.166 | 0.01547 | -0.028 | -10.713
-2.5 | -0.104 | 0.01516 | -0.029 | -6.883
-2 | -0.042 | 0.01493 | -0.03 | -2.815
-1.5 | 0.021 | 0.01477 | -0.031 | 1.431
-1 | 0.085 | 0.01469 | -0.032 | 5.796
-0.5 | 0.149 | 0.01437 | -0.033 | 10.372
0 | 0.206 | 0.01554 | -0.033 | 13.263
0.5 | 0.267 | 0.01573 | -0.034 | 17
1 | 0.329 | 0.01594 | -0.035 | 20.619
1.5 | 0.389 | 0.0163 | -0.036 | 23.877
2 | 0.449 | 0.01697 | -0.037 | 26.476
2.5 | 0.51 | 0.01739 | -0.038 | 29.308
3 | 0.569 | 0.0178 | -0.038 | 31.975
3.5 | 0.626 | 0.01832 | -0.039 | 34.143
4 | 0.684 | 0.0189 | -0.04 | 36.178
4.5 | 0.741 | 0.01963 | -0.041 | 37.719
5 | 0.797 | 0.02048 | -0.041 | 38.908
5.5 | 0.852 | 0.02133 | -0.042 | 39.969
6 | 0.906 | 0.02235 | -0.043 | 40.56
6.5 | 0.959 | 0.0228 | -0.044 | 42.069
7 | 1.04 | 0.02555 | -0.046 | 40.682
7.5 | 1.091 | 0.02715 | -0.047 | 40.202
8 | 1.141 | 0.02883 | -0.047 | 39.57
8.5 | 1.188 | 0.0317 | -0.048 | 37.477
9 | 1.233 | 0.03362 | -0.049 | 36.672
9.5 | 1.275 | 0.03574 | -0.05 | 35.665
10 | 1.313 | 0.03803 | -0.05 | 34.534
10.5 | 1.347 | 0.04052 | -0.051 | 33.254
11 | 1.375 | 0.04363 | -0.051 | 31.527
11.5 | 1.389 | 0.04856 | -0.051 | 28.609
12 | 1.257 | 0.0889 | -0.035 | 14.139
12.5 | 1.263 | 0.09812 | -0.032 | 12.874
13 | 1.268 | 0.10556 | -0.029 | 12.015
13.5 | 1.274 | 0.11459 | -0.028 | 11.118
14 | 1.274 | 0.12217 | -0.027 | 10.428
14.5 | 1.27 | 0.13161 | -0.027 | 9.649
15 | 1.26 | 0.14197 | -0.026 | 8.877
15.5 | 1.245 | 0.15124 | -0.026 | 8.232
16 | 1.225 | 0.16172 | -0.026 | 7.572
16.5 | 1.199 | 0.17302 | -0.026 | 6.929

## 14. Re 100k Mach 0.25 (2)
BIGFOIL.COM POLAR EXPORT
GA 37-217
GA 37-217 |  |  |  | Cl Max: | 1.1521 | at alpha= | 13.5 | deg
XFOIL ncrit=9 |  |  |  | L/D Max: | 32.7892 | at alpha= | 9.5 | deg
Re: | 100000 |  |  | Cd Min: | 0.23537 | at alpha= | -20 | deg
Mach: | 0.25 |  |  | Cl=0 at alpha= | 1.0977 | deg
|  |  |  | @ Cl=0.1, Cd= | 0.040793
|  |  |  | @ Cl=0.4, Cd= | 0.046442
|  |  |  | @ Cl=0.6, Cd= | 0.048583
alpha (deg) | Cl | Cd | Cm | Cl/Cd
-20 | -0.628 | 0.23537 | 0.0291 | -2.6681
-19.5 | -0.6106 | 0.22812 | 0.0247 | -2.6767
-19 | -0.5862 | 0.22107 | 0.0219 | -2.6516
-18.5 | -0.5745 | 0.21596 | 0.0162 | -2.6602
-18 | -0.5617 | 0.20913 | 0.0112 | -2.6859
-17.5 | -0.5335 | 0.20144 | 0.0092 | -2.6484
-17 | -0.5269 | 0.19657 | 0.0032 | -2.6805
-16.5 | -0.5051 | 0.18822 | 0.0001 | -2.6836
-16 | -0.4849 | 0.18178 | -0.0031 | -2.6675
-15.5 | -0.4857 | 0.17558 | -0.0094 | -2.7663
-15 | -0.4521 | 0.16776 | -0.0104 | -2.6949
-14 | -0.4245 | 0.15375 | -0.0179 | -2.761
-13.5 | -0.4356 | 0.14679 | -0.0245 | -2.9675
-13 | -0.4109 | 0.14024 | -0.0262 | -2.93
-12.5 | -0.39 | 0.13252 | -0.0284 | -2.943
-12 | -0.3958 | 0.12477 | -0.0338 | -3.1722
-11.5 | -0.4085 | 0.11738 | -0.0397 | -3.4801
-11 | -0.3621 | 0.11033 | -0.0392 | -3.282
-10.5 | -0.569 | 0.06985 | -0.0715 | -8.146
-10 | -0.6075 | 0.06359 | -0.0721 | -9.5534
-9.5 | -0.6504 | 0.05374 | -0.0772 | -12.1027
-9 | -0.6114 | 0.04564 | -0.0804 | -13.3961
-8.5 | -0.5848 | 0.04066 | -0.079 | -14.3827
-8 | -0.5539 | 0.0373 | -0.0763 | -14.8499
-7.5 | -0.497 | 0.03299 | -0.0765 | -15.0652
-7 | -0.4384 | 0.0304 | -0.0762 | -14.4211
-6.5 | -0.3822 | 0.0281 | -0.0755 | -13.6014
-6 | -0.3475 | 0.02679 | -0.072 | -12.9713
-5.5 | -0.3316 | 0.02565 | -0.066 | -12.9279
-5 | -0.3454 | 0.02298 | -0.0569 | -15.0305
-4.5 | -0.3248 | 0.02442 | -0.0478 | -13.3006
-4 | -0.2877 | 0.02647 | -0.0422 | -10.8689
-3.5 | -0.2067 | 0.03112 | -0.0359 | -6.642
-3 | -0.1796 | 0.03239 | -0.0309 | -5.5449
-2.5 | -0.1238 | 0.03226 | -0.0301 | -3.8376
-2 | -0.1263 | 0.0329 | -0.0237 | -3.8389
-1.5 | -0.0823 | 0.03279 | -0.0229 | -2.5099
-1 | -0.0928 | 0.03372 | -0.0159 | -2.7521
-0.5 | -0.0296 | 0.03405 | -0.0168 | -0.86931
0 | -0.0652 | 0.0355 | -0.0066 | -1.8366
0.5 | -0.0068 | 0.03592 | -0.0076 | -0.18931
1 | -0.0083 | 0.03736 | -0.0019 | -0.22216
1.5 | 0.0342 | 0.03816 | -0.0009 | 0.89623
2 | 0.0547 | 0.03944 | 0.0022 | 1.3869
2.5 | 0.0931 | 0.04055 | 0.0036 | 2.2959
3 | 0.1371 | 0.0421 | 0.0026 | 3.2565
3.5 | 0.2512 | 0.04318 | -0.0068 | 5.8175
4 | 0.3427 | 0.04542 | -0.0175 | 7.5451
4.5 | 0.4313 | 0.047 | -0.0265 | 9.1766
5 | 0.4117 | 0.04744 | -0.0181 | 8.6783
5.5 | 0.4594 | 0.04832 | -0.0178 | 9.5075
6 | 0.5178 | 0.04873 | -0.0179 | 10.6259
6.5 | 0.5515 | 0.0498 | -0.016 | 11.0743
7 | 0.6276 | 0.04789 | -0.0153 | 13.105
8.5 | 0.9222 | 0.03235 | -0.0112 | 28.507
9 | 0.9672 | 0.02998 | -0.0068 | 32.2615
9.5 | 0.9863 | 0.03008 | -0.0013 | 32.7892
10 | 0.9803 | 0.03379 | 0.0038 | 29.0115
10.5 | 0.9905 | 0.0372 | 0.0072 | 26.6263
11 | 1.016 | 0.04006 | 0.0097 | 25.362
11.5 | 1.0454 | 0.04307 | 0.0116 | 24.2721
12 | 1.0866 | 0.0461 | 0.0132 | 23.5705
12.5 | 1.1235 | 0.04974 | 0.0144 | 22.5875
13 | 1.1489 | 0.05399 | 0.0157 | 21.2799
13.5 | 1.1521 | 0.06008 | 0.017 | 19.1761
14 | 1.1481 | 0.06656 | 0.0177 | 17.2491
14.5 | 1.1511 | 0.07347 | 0.0177 | 15.6676
15 | 1.1013 | 0.0843 | 0.0156 | 13.0641
15.5 | 1.0417 | 0.09832 | 0.0103 | 10.595
16 | 0.9724 | 0.11684 | 0.0007 | 8.3225
16.5 | 0.7889 | 0.17533 | -0.0345 | 4.4995
17 | 0.7631 | 0.19681 | -0.0475 | 3.8773
17.5 | 0.7819 | 0.20338 | -0.0505 | 3.8445
18 | 0.7832 | 0.21112 | -0.0566 | 3.7097
18.5 | 0.8082 | 0.21803 | -0.0588 | 3.7068

## 15. Re 100k Mach 0.50 (1)
BIGFOIL.COM POLAR EXPORT
GA 37-217
GA 37-217 |  |  |  | Cl Max: | 1.271 | at alpha= | 9 | deg
JavaFoil+Calcfoil stall+Eppler ext transition |  |  |  | L/D Max: | 37.027 | at alpha= | 5.5 | deg
Re: | 100000 |  |  | Cd Min: | 0.01595 | at alpha= | -0.5 | deg
Mach: | 0.5 |  |  | Cl=0 at alpha= | -1.6667 | deg
|  |  |  | @ Cl=0.1, Cd= | 0.016014
|  |  |  | @ Cl=0.4, Cd= | 0.018009
|  |  |  | @ Cl=0.6, Cd= | 0.019869
alpha (deg) | Cl | Cd | Cm | Cl/Cd
-20 | -1.032 | 0.36844 | 0 | -2.801
-19.5 | -1.005 | 0.35938 | 0 | -2.798
-19 | -0.978 | 0.34781 | -0.001 | -2.813
-18.5 | -0.951 | 0.3392 | -0.001 | -2.804
-18 | -0.921 | 0.31485 | -0.002 | -2.925
-17.5 | -0.892 | 0.30539 | -0.002 | -2.922
-17 | -0.865 | 0.30112 | -0.002 | -2.871
-16.5 | -0.837 | 0.28798 | -0.003 | -2.907
-16 | -0.81 | 0.28988 | -0.003 | -2.793
-15.5 | -0.782 | 0.25547 | -0.004 | -3.062
-15 | -0.755 | 0.2585 | -0.004 | -2.92
-14.5 | -0.727 | 0.24206 | -0.005 | -3.004
-14 | -0.699 | 0.25537 | -0.005 | -2.739
-13.5 | -0.672 | 0.24969 | -0.005 | -2.69
-13 | -0.642 | 0.20863 | -0.005 | -3.077
-12.5 | -0.614 | 0.21351 | -0.006 | -2.876
-12 | -0.586 | 0.2079 | -0.006 | -2.819
-11.5 | -0.558 | 0.20241 | -0.007 | -2.758
-11 | -0.53 | 0.19936 | -0.007 | -2.66
-10.5 | -0.502 | 0.1667 | -0.007 | -3.013
-10 | -0.474 | 0.16496 | -0.007 | -2.871
-9.5 | -0.446 | 0.14375 | -0.008 | -3.099
-9 | -0.417 | 0.15471 | -0.008 | -2.698
-8.5 | -0.389 | 0.14049 | -0.008 | -2.768
-8 | -0.485 | 0.09283 | -0.008 | -5.221
-7.5 | -0.544 | 0.06924 | -0.008 | -7.856
-7 | -0.535 | 0.05912 | -0.009 | -9.049
-6.5 | -0.506 | 0.05357 | -0.01 | -9.453
-6 | -0.467 | 0.04985 | -0.011 | -9.378
-5.5 | -0.422 | 0.04664 | -0.012 | -9.05
-5 | -0.373 | 0.04371 | -0.013 | -8.53
-4.5 | -0.321 | 0.04108 | -0.014 | -7.806
-4 | -0.32 | 0.01979 | -0.029 | -16.174
-3.5 | -0.254 | 0.01912 | -0.03 | -13.273
-3 | -0.186 | 0.01856 | -0.031 | -10.02
-2.5 | -0.115 | 0.01687 | -0.031 | -6.791
-2 | -0.046 | 0.01644 | -0.032 | -2.811
-1.5 | 0.023 | 0.01615 | -0.033 | 1.44
-1 | 0.094 | 0.01602 | -0.034 | 5.841
-0.5 | 0.165 | 0.01595 | -0.036 | 10.323
0 | 0.228 | 0.01742 | -0.037 | 13.098
0.5 | 0.296 | 0.0174 | -0.038 | 17.006
1 | 0.363 | 0.01778 | -0.039 | 20.436
1.5 | 0.431 | 0.0182 | -0.04 | 23.664
2 | 0.497 | 0.01905 | -0.041 | 26.093
2.5 | 0.563 | 0.0196 | -0.041 | 28.753
3 | 0.629 | 0.02008 | -0.042 | 31.326
3.5 | 0.69 | 0.02088 | -0.043 | 33.049
4 | 0.753 | 0.0217 | -0.044 | 34.726
4.5 | 0.815 | 0.02274 | -0.045 | 35.862
5 | 0.877 | 0.02402 | -0.045 | 36.496
5.5 | 0.936 | 0.02527 | -0.046 | 37.027
6 | 1.021 | 0.0287 | -0.049 | 35.583
6.5 | 1.079 | 0.0306 | -0.05 | 35.252
7 | 1.133 | 0.03283 | -0.051 | 34.512
7.5 | 1.182 | 0.03474 | -0.051 | 34.013
8 | 1.223 | 0.03864 | -0.052 | 31.646
8.5 | 1.255 | 0.04122 | -0.053 | 30.445
9 | 1.271 | 0.04508 | -0.053 | 28.197
9.5 | 1.114 | 0.07891 | -0.032 | 14.119
10 | 1.079 | 0.0893 | -0.028 | 12.085
10.5 | 0.943 | 0.10812 | -0.023 | 8.72
11 | 0.72 | 0.16406 | -0.025 | 4.389
11.5 | 0.749 | 0.18403 | -0.028 | 4.069
12 | 0.777 | 0.21297 | -0.028 | 3.647
12.5 | 0.805 | 0.21954 | -0.029 | 3.665
13 | 0.833 | 0.22111 | -0.03 | 3.766
13.5 | 0.863 | 0.25193 | -0.033 | 3.425
14 | 0.891 | 0.26642 | -0.034 | 3.343

## 16. Re 100k Mach 0.50 (2)
BIGFOIL.COM POLAR EXPORT
GA 37-217
GA 37-217 |  |  |  | Cl Max: | 0.9703 | at alpha= | 11 | deg
XFOIL ncrit=9 |  |  |  | L/D Max: | 21.0392 | at alpha= | 9 | deg
Re: | 100000 |  |  | Cd Min: | 0.26963 | at alpha= | 20 | deg
Mach: | 0.5 |  |  | Cl=0 at alpha= | 2.0446 | deg
|  |  |  | @ Cl=0.1, Cd= | 0.046916
|  |  |  | @ Cl=0.4, Cd= | 0.053374
|  |  |  | @ Cl=0.6, Cd= | 0.053994
alpha (deg) | Cl | Cd | Cm | Cl/Cd
-20 | -0.6645 | 0.25556 | 0.0375 | -2.6002
-19.5 | -0.6407 | 0.2481 | 0.0325 | -2.5824
-19 | -0.6381 | 0.24821 | 0.0231 | -2.5708
-18.5 | -0.5961 | 0.2327 | 0.0217 | -2.5617
-18 | -0.5713 | 0.22503 | 0.0171 | -2.5388
-17.5 | -0.5711 | 0.22392 | 0.0081 | -2.5505
-17 | -0.5272 | 0.20971 | 0.0067 | -2.5139
-16.5 | -0.5091 | 0.20357 | 0.0011 | -2.5009
-16 | -0.4866 | 0.19505 | -0.0037 | -2.4947
-15.5 | -0.4592 | 0.18722 | -0.0074 | -2.4527
-15 | -0.4558 | 0.18174 | -0.0149 | -2.508
-14.5 | -0.4159 | 0.17195 | -0.0168 | -2.4187
-13.5 | -0.379 | 0.15757 | -0.0267 | -2.4053
-13 | -0.3579 | 0.1495 | -0.0314 | -2.394
-12.5 | -0.3737 | 0.14499 | -0.0395 | -2.5774
-12 | -0.3174 | 0.13447 | -0.0409 | -2.3604
-11.5 | -0.322 | 0.12786 | -0.0471 | -2.5184
-11 | -0.2131 | 0.09543 | -0.0807 | -2.2331
-10 | -0.3346 | 0.08269 | -0.0847 | -4.0464
-9.5 | -0.3493 | 0.06827 | -0.0989 | -5.1164
-9 | -0.3818 | 0.0568 | -0.1092 | -6.7218
-8.5 | -0.4138 | 0.0497 | -0.1111 | -8.326
-8 | -0.4369 | 0.04473 | -0.1082 | -9.7675
-7.5 | -0.45 | 0.04115 | -0.1022 | -10.9356
-7 | -0.4443 | 0.03814 | -0.0962 | -11.6492
-6.5 | -0.4136 | 0.03518 | -0.0918 | -11.7567
-6 | -0.3361 | 0.03187 | -0.0916 | -10.546
-5.5 | -0.2807 | 0.03046 | -0.0887 | -9.2154
-5 | -0.2837 | 0.02978 | -0.0798 | -9.5265
-4.5 | -0.2967 | 0.02836 | -0.0696 | -10.4619
-4 | -0.3382 | 0.02725 | -0.0554 | -12.411
-3.5 | -0.323 | 0.03003 | -0.0444 | -10.7559
-3 | -0.2354 | 0.03569 | -0.0358 | -6.5957
-2.5 | -0.2153 | 0.03882 | -0.0258 | -5.5461
-2 | -0.1823 | 0.03884 | -0.0216 | -4.6936
-1.5 | -0.2128 | 0.03939 | -0.01 | -5.4024
-1 | -0.1861 | 0.03949 | -0.0061 | -4.7126
-0.5 | -0.157 | 0.03985 | -0.0032 | -3.9398
0 | -0.1483 | 0.0405 | 0.0016 | -3.6617
0.5 | -0.0843 | 0.04102 | 0.0006 | -2.0551
1 | -0.0783 | 0.0421 | 0.0057 | -1.8599
1.5 | -0.0204 | 0.04294 | 0.0052 | -0.47508
2 | -0.005 | 0.04416 | 0.009 | -0.11322
2.5 | 0.051 | 0.04521 | 0.0091 | 1.1281
3 | 0.085 | 0.04636 | 0.0114 | 1.8335
3.5 | 0.1214 | 0.04771 | 0.0129 | 2.5445
4 | 0.1901 | 0.04947 | 0.0091 | 3.8427
4.5 | 0.297 | 0.05178 | -0.0013 | 5.7358
5 | 0.4243 | 0.05375 | -0.0136 | 7.894
5.5 | 0.3976 | 0.05464 | -0.006 | 7.2767
6 | 0.4567 | 0.05546 | -0.0062 | 8.2348
6.5 | 0.5088 | 0.05623 | -0.0054 | 9.0486
7 | 0.6026 | 0.05393 | -0.0042 | 11.1737
7.5 | 0.6585 | 0.05325 | -0.0017 | 12.3662
8 | 0.7316 | 0.05045 | 0.0018 | 14.5015
8.5 | 0.7976 | 0.04747 | 0.0062 | 16.8022
9 | 0.8908 | 0.04234 | 0.0122 | 21.0392
9.5 | 0.914 | 0.0449 | 0.0162 | 20.3563
10 | 0.937 | 0.04841 | 0.0193 | 19.3555
10.5 | 0.9618 | 0.05249 | 0.0217 | 18.3235
11 | 0.9703 | 0.05844 | 0.0229 | 16.6034
11.5 | 0.9692 | 0.06566 | 0.023 | 14.7609
12 | 0.9463 | 0.07536 | 0.0208 | 12.5571
12.5 | 0.9089 | 0.08772 | 0.016 | 10.3614
13 | 0.8274 | 0.10853 | 0.0035 | 7.6237
13.5 | 0.7637 | 0.1318 | -0.011 | 5.7944
14 | 0.7507 | 0.14615 | -0.0191 | 5.1365
14.5 | 0.7673 | 0.15441 | -0.0223 | 4.9692
15 | 0.7647 | 0.16781 | -0.0301 | 4.5569
15.5 | 0.7697 | 0.17968 | -0.0369 | 4.2837
16.5 | 0.7798 | 0.20774 | -0.0536 | 3.7537
17 | 0.806 | 0.21839 | -0.0574 | 3.6906
17.5 | 0.8111 | 0.22444 | -0.0643 | 3.6139
18 | 0.8413 | 0.23492 | -0.0673 | 3.5812
18.5 | 0.8493 | 0.24103 | -0.0744 | 3.5236
19 | 0.8871 | 0.25336 | -0.0761 | 3.5013
19.5 | 0.8891 | 0.2575 | -0.0848 | 3.4528
20 | 0.9265 | 0.26963 | -0.0863 | 3.4362

## 17. Re 250k Mach 0.00 (1)
BIGFOIL.COM POLAR EXPORT
GA 37-217
GA 37-217 |  |  |  | Cl Max: | 1.521 | at alpha= | 14.5 | deg
JavaFoil+Calcfoil stall+Eppler ext transition |  |  |  | L/D Max: | 69.884 | at alpha= | 6.5 | deg
Re: | 250000 |  |  | Cd Min: | 0.00979 | at alpha= | -0.5 | deg
Mach: | 0 |  |  | Cl=0 at alpha= | -1.6693 | deg
|  |  |  | @ Cl=0.1, Cd= | 0.0099461
|  |  |  | @ Cl=0.4, Cd= | 0.010163
|  |  |  | @ Cl=0.6, Cd= | 0.011292
alpha (deg) | Cl | Cd | Cm | Cl/Cd
-20 | -0.789 | 0.21423 | 0 | -3.683
-19.5 | -0.805 | 0.20285 | 0 | -3.968
-19 | -0.82 | 0.19188 | 0 | -4.274
-18.5 | -0.834 | 0.18324 | -0.001 | -4.553
-18 | -0.847 | 0.1759 | -0.001 | -4.816
-17.5 | -0.859 | 0.16575 | -0.001 | -5.181
-17 | -0.868 | 0.15531 | -0.002 | -5.591
-16.5 | -0.876 | 0.14721 | -0.002 | -5.954
-16 | -0.882 | 0.13986 | -0.002 | -6.309
-15.5 | -0.886 | 0.13222 | -0.002 | -6.7
-15 | -0.887 | 0.12403 | -0.003 | -7.152
-14.5 | -0.886 | 0.11821 | -0.003 | -7.492
-14 | -0.881 | 0.11008 | -0.003 | -8.006
-13.5 | -0.874 | 0.10368 | -0.004 | -8.431
-13 | -0.864 | 0.09713 | -0.004 | -8.893
-12.5 | -0.851 | 0.09239 | -0.004 | -9.206
-12 | -0.834 | 0.08708 | -0.005 | -9.578
-11.5 | -0.814 | 0.08143 | -0.005 | -10
-11 | -0.792 | 0.07561 | -0.006 | -10.469
-10.5 | -0.766 | 0.07088 | -0.006 | -10.805
-10 | -0.737 | 0.0671 | -0.006 | -10.986
-9.5 | -0.706 | 0.06264 | -0.007 | -11.272
-9 | -0.671 | 0.0589 | -0.007 | -11.395
-8.5 | -0.635 | 0.05497 | -0.008 | -11.548
-8 | -0.595 | 0.05179 | -0.009 | -11.494
-7.5 | -0.558 | 0.04771 | -0.011 | -11.691
-7 | -0.618 | 0.01613 | -0.021 | -38.333
-6.5 | -0.567 | 0.01557 | -0.021 | -36.417
-6 | -0.514 | 0.01482 | -0.022 | -34.659
-5.5 | -0.459 | 0.01464 | -0.023 | -31.332
-5 | -0.402 | 0.01406 | -0.024 | -28.613
-4.5 | -0.345 | 0.01364 | -0.025 | -25.265
-4 | -0.286 | 0.01346 | -0.026 | -21.222
-3.5 | -0.225 | 0.01311 | -0.027 | -17.171
-3 | -0.164 | 0.01011 | -0.028 | -16.23
-2.5 | -0.103 | 0.01008 | -0.029 | -10.194
-2 | -0.041 | 0.00996 | -0.03 | -4.137
-1.5 | 0.021 | 0.00998 | -0.031 | 2.063
-1 | 0.082 | 0.01001 | -0.032 | 8.241
-0.5 | 0.144 | 0.00979 | -0.033 | 14.75
0 | 0.208 | 0.00985 | -0.034 | 21.134
0.5 | 0.271 | 0.00991 | -0.035 | 27.306
1 | 0.333 | 0.01001 | -0.036 | 33.281
1.5 | 0.396 | 0.01011 | -0.037 | 39.115
2 | 0.453 | 0.01087 | -0.037 | 41.707
2.5 | 0.513 | 0.01106 | -0.038 | 46.354
3 | 0.571 | 0.01118 | -0.039 | 51.073
3.5 | 0.628 | 0.0114 | -0.04 | 55.092
4 | 0.686 | 0.01149 | -0.04 | 59.753
4.5 | 0.744 | 0.01197 | -0.041 | 62.127
5 | 0.801 | 0.01217 | -0.042 | 65.784
5.5 | 0.856 | 0.01273 | -0.043 | 67.235
6 | 0.911 | 0.01307 | -0.043 | 69.697
6.5 | 0.964 | 0.0138 | -0.044 | 69.884
7 | 1.021 | 0.01881 | -0.045 | 54.259
7.5 | 1.072 | 0.0204 | -0.046 | 52.56
8 | 1.122 | 0.02161 | -0.047 | 51.927
8.5 | 1.17 | 0.02317 | -0.047 | 50.51
9 | 1.216 | 0.02519 | -0.048 | 48.269
9.5 | 1.26 | 0.02662 | -0.049 | 47.329
10 | 1.302 | 0.02816 | -0.049 | 46.244
10.5 | 1.342 | 0.02984 | -0.05 | 44.976
11 | 1.379 | 0.03172 | -0.051 | 43.474
11.5 | 1.412 | 0.03368 | -0.051 | 41.918
12 | 1.441 | 0.03591 | -0.052 | 40.133
12.5 | 1.467 | 0.03831 | -0.053 | 38.278
13 | 1.488 | 0.04114 | -0.053 | 36.172
13.5 | 1.505 | 0.04402 | -0.054 | 34.197
14 | 1.517 | 0.04802 | -0.054 | 31.587
14.5 | 1.521 | 0.05293 | -0.054 | 28.727
15 | 1.513 | 0.06047 | -0.054 | 25.02
15.5 | 1.396 | 0.10628 | -0.042 | 13.132
16 | 1.381 | 0.12026 | -0.039 | 11.482
16.5 | 1.368 | 0.133 | -0.035 | 10.289
17 | 1.359 | 0.14289 | -0.031 | 9.51
17.5 | 1.358 | 0.15001 | -0.033 | 9.055
18 | 1.347 | 0.1585 | -0.031 | 8.501
18.5 | 1.337 | 0.16706 | -0.032 | 8.004
19 | 1.317 | 0.17803 | -0.031 | 7.397
19.5 | 1.295 | 0.18537 | -0.032 | 6.986

## 18. Re 250k Mach 0.00 (2)
BIGFOIL.COM POLAR EXPORT
GA 37-217
GA 37-217 |  |  |  | Cl Max: | 1.2731 | at alpha= | 19 | deg
XFOIL ncrit=9 |  |  |  | L/D Max: | 78.6963 | at alpha= | 8 | deg
Re: | 250000 |  |  | Cd Min: | 0.14963 | at alpha= | -15 | deg
Mach: | 0 |  |  | Cl=0 at alpha= | -1.5683 | deg
|  |  |  | @ Cl=0.1, Cd= | 0.013138
|  |  |  | @ Cl=0.4, Cd= | 0.013832
|  |  |  | @ Cl=0.6, Cd= | 0.014691
alpha (deg) | Cl | Cd | Cm | Cl/Cd
-15 | -0.5089 | 0.14963 | -0.0199 | -3.4011
-14.5 | -0.4817 | 0.14421 | -0.0196 | -3.3403
-14 | -0.4622 | 0.1386 | -0.0215 | -3.3348
-13.5 | -0.5007 | 0.1201 | -0.0349 | -4.169
-13 | -0.471 | 0.11701 | -0.0338 | -4.0253
-12.5 | -0.4612 | 0.10987 | -0.0372 | -4.1977
-12 | -0.5839 | 0.07991 | -0.062 | -7.307
-11.5 | -0.6576 | 0.06878 | -0.0721 | -9.5609
-11 | -0.716 | 0.06609 | -0.0659 | -10.8337
-10.5 | -0.7542 | 0.04353 | -0.0613 | -17.326
-10 | -0.7667 | 0.03702 | -0.0536 | -20.7104
-9 | -0.6867 | 0.02861 | -0.0509 | -24.0021
-8.5 | -0.6404 | 0.02651 | -0.0501 | -24.1569
-8 | -0.5923 | 0.02436 | -0.0491 | -24.3144
-7.5 | -0.5435 | 0.02223 | -0.0481 | -24.4489
-7 | -0.4992 | 0.02075 | -0.0468 | -24.0578
-6.5 | -0.4596 | 0.01927 | -0.0447 | -23.8505
-6 | -0.4195 | 0.01809 | -0.0426 | -23.1896
-5.5 | -0.3799 | 0.01688 | -0.0407 | -22.5059
-5 | -0.3396 | 0.01558 | -0.0387 | -21.7972
-4.5 | -0.3208 | 0.01242 | -0.0346 | -25.8293
-4 | -0.2688 | 0.01244 | -0.0337 | -21.6077
-3.5 | -0.2146 | 0.01259 | -0.0333 | -17.0453
-3 | -0.1604 | 0.01284 | -0.0325 | -12.4922
-2.5 | -0.1062 | 0.01323 | -0.0317 | -8.0272
-2 | -0.0493 | 0.01314 | -0.032 | -3.7519
-1.5 | 0.0078 | 0.01315 | -0.0325 | 0.59316
-1 | 0.0644 | 0.01315 | -0.0329 | 4.8973
-0.5 | 0.1219 | 0.01313 | -0.0334 | 9.2841
0 | 0.1785 | 0.01325 | -0.0339 | 13.4717
0.5 | 0.2348 | 0.01331 | -0.0343 | 17.6409
1 | 0.2922 | 0.01341 | -0.0347 | 21.7897
1.5 | 0.3471 | 0.01367 | -0.035 | 25.3914
2 | 0.4028 | 0.01384 | -0.0352 | 29.104
2.5 | 0.4595 | 0.01403 | -0.0354 | 32.7512
3 | 0.5114 | 0.01433 | -0.0351 | 35.6874
3.5 | 0.5662 | 0.01447 | -0.0348 | 39.1292
4 | 0.6181 | 0.01481 | -0.0343 | 41.7353
4.5 | 0.6715 | 0.0146 | -0.0333 | 45.9932
5 | 0.7231 | 0.01403 | -0.0317 | 51.5396
5.5 | 0.7704 | 0.01404 | -0.0299 | 54.8718
6 | 0.8181 | 0.0139 | -0.0279 | 58.8561
6.5 | 0.8678 | 0.01367 | -0.0263 | 63.4821
7 | 0.9295 | 0.01345 | -0.0277 | 69.1078
7.5 | 1.0049 | 0.01327 | -0.0321 | 75.7272
8 | 1.0624 | 0.0135 | -0.0339 | 78.6963
8.5 | 1.0624 | 0.01475 | -0.0259 | 72.0271
9 | 1.0417 | 0.0174 | -0.0163 | 59.8678
10 | 1.0314 | 0.02409 | -0.0064 | 42.8144
10.5 | 1.0381 | 0.02735 | -0.0035 | 37.9561
11 | 1.049 | 0.03051 | -0.0012 | 34.3822
11.5 | 1.0595 | 0.03384 | 0.0008 | 31.3091
12 | 1.0711 | 0.03724 | 0.0025 | 28.7621
12.5 | 1.0867 | 0.04048 | 0.0038 | 26.8454
13 | 1.1032 | 0.04377 | 0.0049 | 25.2045
13.5 | 1.1202 | 0.04708 | 0.0059 | 23.7935
14 | 1.1398 | 0.05034 | 0.0065 | 22.642
14.5 | 1.1604 | 0.05352 | 0.0073 | 21.6816
15 | 1.1804 | 0.05692 | 0.0076 | 20.7379
15.5 | 1.2049 | 0.05987 | 0.0084 | 20.1253
16 | 1.2202 | 0.06402 | 0.0083 | 19.0597
16.5 | 1.2389 | 0.06779 | 0.0082 | 18.2756
17 | 1.2589 | 0.07173 | 0.0085 | 17.5505
17.5 | 1.2619 | 0.07774 | 0.0074 | 16.2323
18 | 1.264 | 0.08396 | 0.0058 | 15.0548
18.5 | 1.2725 | 0.08946 | 0.0044 | 14.2242
19 | 1.2731 | 0.09648 | 0.0026 | 13.1955
19.5 | 1.2425 | 0.10825 | -0.0026 | 11.4781
20 | 1.2005 | 0.12292 | -0.0104 | 9.7665

## 19. Re 250k Mach 0.10 (1)
BIGFOIL.COM POLAR EXPORT
GA 37-217
GA 37-217 |  |  |  | Cl Max: | 1.51 | at alpha= | 14.5 | deg
JavaFoil+Calcfoil stall+Eppler ext transition |  |  |  | L/D Max: | 69.622 | at alpha= | 6 | deg
Re: | 250000 |  |  | Cd Min: | 0.00978 | at alpha= | -0.5 | deg
Mach: | 0.1 |  |  | Cl=0 at alpha= | -1.6693 | deg
|  |  |  | @ Cl=0.1, Cd= | 0.0099179
|  |  |  | @ Cl=0.4, Cd= | 0.010156
|  |  |  | @ Cl=0.6, Cd= | 0.011382
alpha (deg) | Cl | Cd | Cm | Cl/Cd
-19.5 | -0.756 | 0.20973 | 0 | -3.603
-19 | -0.774 | 0.20205 | 0 | -3.832
-18.5 | -0.792 | 0.18958 | -0.001 | -4.176
-18 | -0.808 | 0.18079 | -0.001 | -4.469
-17.5 | -0.823 | 0.16908 | -0.001 | -4.867
-17 | -0.836 | 0.15882 | -0.002 | -5.265
-16.5 | -0.847 | 0.14971 | -0.002 | -5.661
-16 | -0.857 | 0.14176 | -0.002 | -6.044
-15.5 | -0.864 | 0.13429 | -0.002 | -6.431
-15 | -0.868 | 0.12714 | -0.003 | -6.825
-14.5 | -0.869 | 0.11987 | -0.003 | -7.251
-14 | -0.868 | 0.11184 | -0.003 | -7.757
-13.5 | -0.863 | 0.10408 | -0.004 | -8.29
-13 | -0.855 | 0.09943 | -0.004 | -8.598
-12.5 | -0.844 | 0.09198 | -0.004 | -9.172
-12 | -0.829 | 0.08744 | -0.005 | -9.479
-11.5 | -0.811 | 0.08137 | -0.005 | -9.965
-11 | -0.789 | 0.076 | -0.006 | -10.386
-10.5 | -0.765 | 0.07199 | -0.006 | -10.625
-10 | -0.737 | 0.06718 | -0.006 | -10.972
-9.5 | -0.706 | 0.06256 | -0.007 | -11.291
-9 | -0.672 | 0.05889 | -0.007 | -11.413
-8.5 | -0.636 | 0.05533 | -0.008 | -11.498
-8 | -0.597 | 0.05198 | -0.009 | -11.484
-7.5 | -0.557 | 0.0488 | -0.01 | -11.414
-7 | -0.62 | 0.01633 | -0.021 | -37.996
-6.5 | -0.569 | 0.01566 | -0.022 | -36.324
-6 | -0.516 | 0.01493 | -0.023 | -34.519
-5.5 | -0.46 | 0.01471 | -0.024 | -31.306
-5 | -0.404 | 0.01416 | -0.025 | -28.526
-4.5 | -0.346 | 0.01365 | -0.026 | -25.356
-4 | -0.287 | 0.01349 | -0.027 | -21.275
-3.5 | -0.226 | 0.01313 | -0.028 | -17.226
-3 | -0.165 | 0.01012 | -0.028 | -16.295
-2.5 | -0.103 | 0.01001 | -0.029 | -10.318
-2 | -0.041 | 0.01003 | -0.03 | -4.125
-1.5 | 0.021 | 0.01007 | -0.031 | 2.055
-1 | 0.083 | 0.00997 | -0.032 | 8.319
-0.5 | 0.145 | 0.00978 | -0.033 | 14.845
0 | 0.209 | 0.00979 | -0.034 | 21.368
0.5 | 0.272 | 0.0099 | -0.035 | 27.48
1 | 0.335 | 0.01002 | -0.036 | 33.404
1.5 | 0.398 | 0.01013 | -0.037 | 39.253
2 | 0.455 | 0.01088 | -0.038 | 41.837
2.5 | 0.514 | 0.01108 | -0.038 | 46.449
3 | 0.573 | 0.01128 | -0.039 | 50.82
3.5 | 0.631 | 0.0115 | -0.04 | 54.858
4 | 0.689 | 0.01159 | -0.041 | 59.461
4.5 | 0.747 | 0.01202 | -0.041 | 62.122
5 | 0.804 | 0.01243 | -0.042 | 64.684
5.5 | 0.86 | 0.01285 | -0.043 | 66.895
6 | 0.915 | 0.01314 | -0.044 | 69.622
6.5 | 0.968 | 0.01394 | -0.044 | 69.477
7 | 1.025 | 0.01903 | -0.045 | 53.86
7.5 | 1.077 | 0.0203 | -0.046 | 53.037
8 | 1.126 | 0.02187 | -0.047 | 51.505
8.5 | 1.173 | 0.02418 | -0.047 | 48.519
9 | 1.22 | 0.02545 | -0.048 | 47.916
9.5 | 1.264 | 0.02698 | -0.049 | 46.85
10 | 1.306 | 0.02857 | -0.05 | 45.715
10.5 | 1.346 | 0.03026 | -0.05 | 44.468
11 | 1.382 | 0.03214 | -0.051 | 43
11.5 | 1.413 | 0.03419 | -0.052 | 41.344
12 | 1.442 | 0.03656 | -0.052 | 39.432
12.5 | 1.466 | 0.0391 | -0.053 | 37.487
13 | 1.486 | 0.0419 | -0.053 | 35.459
13.5 | 1.501 | 0.045 | -0.054 | 33.355
14 | 1.509 | 0.04935 | -0.054 | 30.579
14.5 | 1.51 | 0.05478 | -0.054 | 27.562
15 | 1.498 | 0.06329 | -0.054 | 23.668
15.5 | 1.364 | 0.1155 | -0.038 | 11.812
16 | 1.36 | 0.12544 | -0.037 | 10.845
16.5 | 1.348 | 0.1364 | -0.033 | 9.886
17 | 1.344 | 0.14396 | -0.033 | 9.334
17.5 | 1.332 | 0.15206 | -0.031 | 8.76
18 | 1.321 | 0.16182 | -0.03 | 8.162
18.5 | 1.307 | 0.1715 | -0.031 | 7.621
19 | 1.283 | 0.18029 | -0.032 | 7.118
19.5 | 1.257 | 0.192 | -0.032 | 6.549

## 20. Re 250k Mach 0.10 (2)
BIGFOIL.COM POLAR EXPORT
GA 37-217
GA 37-217 |  |  |  | Cl Max: | 1.2543 | at alpha= | 18.5 | deg
XFOIL ncrit=9 |  |  |  | L/D Max: | 77.9971 | at alpha= | 8 | deg
Re: | 250000 |  |  | Cd Min: | 0.15064 | at alpha= | -15 | deg
Mach: | 0.1 |  |  | Cl=0 at alpha= | -1.5671 | deg
|  |  |  | @ Cl=0.1, Cd= | 0.013204
|  |  |  | @ Cl=0.4, Cd= | 0.013905
|  |  |  | @ Cl=0.6, Cd= | 0.014791
alpha (deg) | Cl | Cd | Cm | Cl/Cd
-15 | -0.5069 | 0.15064 | -0.0198 | -3.365
-14.5 | -0.4783 | 0.14533 | -0.0192 | -3.2911
-14 | -0.4589 | 0.13958 | -0.0213 | -3.2877
-13.5 | -0.4926 | 0.12231 | -0.0338 | -4.0275
-13 | -0.4637 | 0.11878 | -0.0331 | -3.9039
-12.5 | -0.4555 | 0.11118 | -0.0369 | -4.097
-11 | -0.6089 | 0.06132 | -0.0752 | -9.9299
-10.5 | -0.743 | 0.0457 | -0.0636 | -16.2582
-10 | -0.7649 | 0.03799 | -0.055 | -20.1342
-9.5 | -0.7346 | 0.03371 | -0.0523 | -21.7918
-9 | -0.689 | 0.0292 | -0.0517 | -23.5959
-8.5 | -0.6426 | 0.02696 | -0.0509 | -23.8353
-8 | -0.5944 | 0.02471 | -0.0499 | -24.055
-7.5 | -0.5453 | 0.02259 | -0.0487 | -24.139
-7 | -0.5 | 0.02095 | -0.0476 | -23.8663
-6.5 | -0.4595 | 0.01947 | -0.0455 | -23.6004
-6 | -0.4202 | 0.01823 | -0.0432 | -23.0499
-5.5 | -0.3808 | 0.01699 | -0.0412 | -22.4132
-5 | -0.3404 | 0.01572 | -0.0391 | -21.6539
-4.5 | -0.3223 | 0.01247 | -0.035 | -25.846
-4 | -0.2705 | 0.01248 | -0.0339 | -21.6747
-3.5 | -0.2159 | 0.01264 | -0.0335 | -17.0807
-3 | -0.1613 | 0.01288 | -0.0328 | -12.5233
-2.5 | -0.1069 | 0.01329 | -0.0319 | -8.0436
-2 | -0.0497 | 0.0132 | -0.0322 | -3.7652
-1.5 | 0.0077 | 0.01322 | -0.0327 | 0.58245
-1 | 0.0647 | 0.01321 | -0.033 | 4.8978
-0.5 | 0.1226 | 0.0132 | -0.0336 | 9.2879
0 | 0.1792 | 0.01333 | -0.0341 | 13.4434
0.5 | 0.2361 | 0.01337 | -0.0344 | 17.6589
1 | 0.2939 | 0.0135 | -0.0349 | 21.7704
1.5 | 0.3488 | 0.01376 | -0.0352 | 25.3488
2 | 0.4052 | 0.01392 | -0.0355 | 29.1092
2.5 | 0.4614 | 0.01415 | -0.0355 | 32.6078
3 | 0.5142 | 0.01443 | -0.0353 | 35.6341
3.5 | 0.5697 | 0.01456 | -0.0351 | 39.1277
4 | 0.6209 | 0.01495 | -0.0344 | 41.5318
4.5 | 0.6761 | 0.01467 | -0.0335 | 46.0873
5 | 0.728 | 0.01411 | -0.0318 | 51.5946
5.5 | 0.7749 | 0.01412 | -0.0299 | 54.8796
6 | 0.8222 | 0.01401 | -0.0279 | 58.6867
6.5 | 0.8714 | 0.01377 | -0.0261 | 63.2825
7 | 0.9335 | 0.01353 | -0.0273 | 68.9948
7.5 | 1.0092 | 0.01335 | -0.0316 | 75.5955
8 | 1.0631 | 0.01363 | -0.0327 | 77.9971
8.5 | 1.0589 | 0.01509 | -0.0242 | 70.1723
9 | 1.0363 | 0.01792 | -0.0147 | 57.8292
9.5 | 1.0261 | 0.02141 | -0.009 | 47.9262
10 | 1.0272 | 0.02482 | -0.0053 | 41.386
10.5 | 1.0351 | 0.02808 | -0.0026 | 36.8625
11 | 1.0448 | 0.03137 | -0.0003 | 33.3057
11.5 | 1.0544 | 0.03484 | 0.0017 | 30.2641
12 | 1.0661 | 0.03829 | 0.0034 | 27.8428
12.5 | 1.083 | 0.04152 | 0.0046 | 26.0838
13 | 1.1008 | 0.04478 | 0.0056 | 24.5824
13.5 | 1.1187 | 0.0481 | 0.0067 | 23.2578
14 | 1.1382 | 0.05141 | 0.0073 | 22.1397
14.5 | 1.1591 | 0.05467 | 0.008 | 21.2018
15 | 1.1794 | 0.0581 | 0.0084 | 20.2995
15.5 | 1.2026 | 0.06134 | 0.0091 | 19.6055
16 | 1.2174 | 0.06564 | 0.009 | 18.5466
16.5 | 1.2374 | 0.06936 | 0.0089 | 17.8403
17 | 1.2506 | 0.07426 | 0.0088 | 16.8408
17.5 | 1.2506 | 0.0808 | 0.0075 | 15.4777
18 | 1.2496 | 0.08764 | 0.0055 | 14.2583
18.5 | 1.2543 | 0.09384 | 0.0037 | 13.3664
19 | 1.2488 | 0.10191 | 0.0012 | 12.2539
19.5 | 1.2123 | 0.1151 | -0.0054 | 10.5326
20 | 1.1628 | 0.13186 | -0.0151 | 8.8184

## 21. Re 250k Mach 0.25 (1)
BIGFOIL.COM POLAR EXPORT
GA 37-217
GA 37-217 |  |  |  | Cl Max: | 1.456 | at alpha= | 13 | deg
JavaFoil+Calcfoil stall+Eppler ext transition |  |  |  | L/D Max: | 69.877 | at alpha= | 6.5 | deg
Re: | 250000 |  |  | Cd Min: | 0.00989 | at alpha= | -0.5 | deg
Mach: | 0.25 |  |  | Cl=0 at alpha= | -1.6641 | deg
|  |  |  | @ Cl=0.1, Cd= | 0.010058
|  |  |  | @ Cl=0.4, Cd= | 0.010784
|  |  |  | @ Cl=0.6, Cd= | 0.011681
alpha (deg) | Cl | Cd | Cm | Cl/Cd
-17.5 | -0.494 | 0.20433 | -0.001 | -2.419
-17 | -0.542 | 0.1934 | -0.002 | -2.804
-16.5 | -0.587 | 0.1771 | -0.002 | -3.314
-16 | -0.628 | 0.16325 | -0.002 | -3.845
-15.5 | -0.664 | 0.15859 | -0.003 | -4.19
-15 | -0.697 | 0.14301 | -0.003 | -4.872
-14.5 | -0.724 | 0.13563 | -0.003 | -5.34
-14 | -0.747 | 0.12404 | -0.003 | -6.022
-13.5 | -0.764 | 0.11467 | -0.004 | -6.664
-13 | -0.776 | 0.10703 | -0.004 | -7.249
-12.5 | -0.782 | 0.09881 | -0.004 | -7.915
-12 | -0.782 | 0.0915 | -0.005 | -8.552
-11.5 | -0.778 | 0.08543 | -0.005 | -9.101
-11 | -0.767 | 0.08035 | -0.006 | -9.546
-10.5 | -0.751 | 0.07403 | -0.006 | -10.148
-10 | -0.731 | 0.06907 | -0.006 | -10.58
-9.5 | -0.706 | 0.06484 | -0.007 | -10.886
-9 | -0.675 | 0.06107 | -0.007 | -11.056
-8.5 | -0.642 | 0.05682 | -0.008 | -11.289
-8 | -0.605 | 0.05267 | -0.009 | -11.491
-7.5 | -0.566 | 0.04959 | -0.01 | -11.417
-7 | -0.524 | 0.04682 | -0.01 | -11.192
-6.5 | -0.579 | 0.01619 | -0.022 | -35.779
-6 | -0.526 | 0.01538 | -0.023 | -34.191
-5.5 | -0.47 | 0.01564 | -0.024 | -30.057
-5 | -0.413 | 0.01459 | -0.025 | -28.277
-4.5 | -0.354 | 0.01401 | -0.026 | -25.258
-4 | -0.294 | 0.01374 | -0.027 | -21.375
-3.5 | -0.232 | 0.01338 | -0.028 | -17.36
-3 | -0.169 | 0.01024 | -0.029 | -16.545
-2.5 | -0.106 | 0.01019 | -0.03 | -10.414
-2 | -0.043 | 0.01014 | -0.031 | -4.194
-1.5 | 0.021 | 0.01015 | -0.032 | 2.095
-1 | 0.085 | 0.01011 | -0.033 | 8.425
-0.5 | 0.149 | 0.00989 | -0.034 | 15.085
0 | 0.215 | 0.00993 | -0.035 | 21.653
0.5 | 0.28 | 0.01001 | -0.036 | 27.917
1 | 0.344 | 0.01012 | -0.037 | 33.981
1.5 | 0.403 | 0.01082 | -0.037 | 37.241
2 | 0.464 | 0.01117 | -0.038 | 41.55
2.5 | 0.526 | 0.01145 | -0.039 | 45.939
3 | 0.587 | 0.01163 | -0.04 | 50.496
3.5 | 0.646 | 0.01186 | -0.041 | 54.427
4 | 0.705 | 0.01209 | -0.042 | 58.337
4.5 | 0.764 | 0.01247 | -0.042 | 61.286
5 | 0.822 | 0.0129 | -0.043 | 63.758
5.5 | 0.879 | 0.01339 | -0.044 | 65.671
6 | 0.935 | 0.01397 | -0.045 | 66.954
6.5 | 0.99 | 0.01416 | -0.045 | 69.877
7 | 1.048 | 0.02002 | -0.046 | 52.333
7.5 | 1.1 | 0.02144 | -0.047 | 51.295
8 | 1.15 | 0.02279 | -0.048 | 50.433
8.5 | 1.196 | 0.02555 | -0.049 | 46.82
9 | 1.242 | 0.0271 | -0.049 | 45.805
9.5 | 1.284 | 0.02881 | -0.05 | 44.568
10 | 1.323 | 0.03062 | -0.051 | 43.222
10.5 | 1.359 | 0.0326 | -0.051 | 41.698
11 | 1.391 | 0.03484 | -0.052 | 39.919
11.5 | 1.416 | 0.03732 | -0.053 | 37.944
12 | 1.436 | 0.04022 | -0.053 | 35.696
12.5 | 1.449 | 0.04356 | -0.054 | 33.265
13 | 1.456 | 0.04713 | -0.054 | 30.89
13.5 | 1.45 | 0.05261 | -0.054 | 27.566
14 | 1.301 | 0.10207 | -0.039 | 12.742
14.5 | 1.285 | 0.11353 | -0.036 | 11.32
15 | 1.268 | 0.12255 | -0.033 | 10.351
15.5 | 1.249 | 0.13147 | -0.03 | 9.499
16 | 1.228 | 0.14203 | -0.03 | 8.643
16.5 | 1.202 | 0.15148 | -0.03 | 7.933
17 | 1.17 | 0.16171 | -0.029 | 7.237
17.5 | 1.133 | 0.17284 | -0.028 | 6.556
18 | 1.092 | 0.18358 | -0.028 | 5.95

## 22. Re 250k Mach 0.25 (2)
BIGFOIL.COM POLAR EXPORT
GA 37-217
GA 37-217 |  |  |  | Cl Max: | 1.2004 | at alpha= | 16.5 | deg
XFOIL ncrit=9 |  |  |  | L/D Max: | 74.4012 | at alpha= | 7.5 | deg
Re: | 250000 |  |  | Cd Min: | 0.22643 | at alpha= | 20 | deg
Mach: | 0.25 |  |  | Cl=0 at alpha= | -1.5596 | deg
|  |  |  | @ Cl=0.1, Cd= | 0.013603
|  |  |  | @ Cl=0.4, Cd= | 0.014327
|  |  |  | @ Cl=0.6, Cd= | 0.015394
alpha (deg) | Cl | Cd | Cm | Cl/Cd
-14.5 | -0.4622 | 0.15068 | -0.0177 | -3.0674
-14 | -0.4444 | 0.14415 | -0.0206 | -3.0829
-13.5 | -0.4594 | 0.13107 | -0.03 | -3.505
-13 | -0.4339 | 0.12599 | -0.0309 | -3.4439
-12.5 | -0.5006 | 0.10376 | -0.0515 | -4.8246
-12 | -0.4444 | 0.10368 | -0.0452 | -4.2863
-11.5 | -0.4279 | 0.09427 | -0.0531 | -4.5391
-11 | -0.6458 | 0.05424 | -0.0781 | -11.9063
-10.5 | -0.6624 | 0.04832 | -0.0751 | -13.7086
-10 | -0.6935 | 0.04255 | -0.0689 | -16.2985
-9.5 | -0.7186 | 0.03707 | -0.0606 | -19.3849
-9 | -0.691 | 0.03274 | -0.0577 | -21.1057
-8.5 | -0.6497 | 0.02965 | -0.0559 | -21.9123
-8 | -0.605 | 0.02685 | -0.0543 | -22.5326
-7.5 | -0.5551 | 0.02448 | -0.0529 | -22.6757
-7 | -0.504 | 0.02213 | -0.0519 | -22.7745
-6.5 | -0.4585 | 0.02079 | -0.0501 | -22.0539
-6 | -0.4212 | 0.01907 | -0.0473 | -22.087
-5.5 | -0.3835 | 0.0177 | -0.0445 | -21.6667
-5 | -0.343 | 0.01649 | -0.0422 | -20.8005
-4.5 | -0.3146 | 0.014 | -0.0388 | -22.4714
-4 | -0.2789 | 0.01272 | -0.0357 | -21.9261
-3.5 | -0.223 | 0.01285 | -0.0349 | -17.3541
-3 | -0.1667 | 0.01314 | -0.0341 | -12.6865
-2.5 | -0.1107 | 0.0136 | -0.033 | -8.1397
-2 | -0.0517 | 0.01358 | -0.0331 | -3.8071
-1.5 | 0.007 | 0.01358 | -0.0336 | 0.51546
-1 | 0.0664 | 0.01354 | -0.034 | 4.904
-0.5 | 0.1252 | 0.01365 | -0.0345 | 9.1722
0 | 0.1837 | 0.0137 | -0.0349 | 13.4088
0.5 | 0.2436 | 0.01375 | -0.0355 | 17.7164
1 | 0.3004 | 0.01404 | -0.0358 | 21.396
1.5 | 0.3583 | 0.0142 | -0.036 | 25.2324
2 | 0.4176 | 0.01438 | -0.0363 | 29.0403
2.5 | 0.4715 | 0.01477 | -0.0361 | 31.9228
3 | 0.5291 | 0.01491 | -0.0359 | 35.4863
3.5 | 0.5838 | 0.0153 | -0.0355 | 38.1569
4 | 0.6373 | 0.01561 | -0.0349 | 40.8264
4.5 | 0.6928 | 0.01539 | -0.0338 | 45.0162
5 | 0.7478 | 0.01477 | -0.0321 | 50.6297
5.5 | 0.8028 | 0.01455 | -0.0306 | 55.1753
6 | 0.849 | 0.01444 | -0.0279 | 58.795
6.5 | 0.8966 | 0.01419 | -0.0252 | 63.1853
7 | 0.9549 | 0.01393 | -0.0249 | 68.5499
7.5 | 1.0312 | 0.01386 | -0.0288 | 74.4012
8 | 1.0574 | 0.0146 | -0.0251 | 72.4247
8.5 | 1.0296 | 0.01721 | -0.0143 | 59.8257
9 | 1.0094 | 0.02115 | -0.0076 | 47.7258
9.5 | 1.0039 | 0.02506 | -0.0034 | 40.0599
10 | 1.0079 | 0.02871 | -0.0004 | 35.1062
10.5 | 1.0149 | 0.03236 | 0.0021 | 31.3628
11 | 1.0274 | 0.03578 | 0.0041 | 28.7144
11.5 | 1.0405 | 0.03937 | 0.0058 | 26.4288
12 | 1.0554 | 0.04297 | 0.0072 | 24.5613
12.5 | 1.0723 | 0.04652 | 0.0085 | 23.0503
13 | 1.0903 | 0.05007 | 0.0096 | 21.7755
13.5 | 1.1114 | 0.05359 | 0.0104 | 20.7389
14 | 1.1332 | 0.05707 | 0.0113 | 19.8563
14.5 | 1.1517 | 0.06112 | 0.0117 | 18.8433
15 | 1.174 | 0.06485 | 0.0125 | 18.1033
15.5 | 1.1818 | 0.07047 | 0.0121 | 16.7703
16 | 1.1891 | 0.07628 | 0.0113 | 15.5886
16.5 | 1.2004 | 0.08181 | 0.0108 | 14.673
17 | 1.1806 | 0.09174 | 0.0074 | 12.869
17.5 | 1.1522 | 0.10359 | 0.0023 | 11.1227
18 | 1.1137 | 0.11807 | -0.0054 | 9.4325
18.5 | 1.0496 | 0.13905 | -0.0184 | 7.5484
19 | 0.8924 | 0.19064 | -0.0492 | 4.6811
19.5 | 0.8465 | 0.22287 | -0.0656 | 3.7982
20 | 0.8826 | 0.22643 | -0.0647 | 3.8979

## 23. Re 250k Mach 0.50 (1)
BIGFOIL.COM POLAR EXPORT
GA 37-217
GA 37-217 |  |  |  | Cl Max: | 1.284 | at alpha= | 9 | deg
JavaFoil+Calcfoil stall+Eppler ext transition |  |  |  | L/D Max: | 59.543 | at alpha= | 5.5 | deg
Re: | 250000 |  |  | Cd Min: | 0.0109 | at alpha= | -2.5 | deg
Mach: | 0.5 |  |  | Cl=0 at alpha= | -1.669 | deg
|  |  |  | @ Cl=0.1, Cd= | 0.011139
|  |  |  | @ Cl=0.4, Cd= | 0.011895
|  |  |  | @ Cl=0.6, Cd= | 0.012962
alpha (deg) | Cl | Cd | Cm | Cl/Cd
-20 | -1.032 | 0.27386 | 0 | -3.769
-19.5 | -1.005 | 0.26522 | 0 | -3.791
-19 | -0.978 | 0.26152 | -0.001 | -3.741
-18.5 | -0.951 | 0.25447 | -0.001 | -3.738
-18 | -0.924 | 0.24841 | -0.002 | -3.718
-17.5 | -0.893 | 0.23455 | -0.002 | -3.807
-17 | -0.865 | 0.22567 | -0.002 | -3.832
-16.5 | -0.837 | 0.22495 | -0.003 | -3.723
-16 | -0.81 | 0.21939 | -0.003 | -3.692
-15.5 | -0.783 | 0.19903 | -0.004 | -3.932
-15 | -0.755 | 0.18992 | -0.004 | -3.975
-14.5 | -0.727 | 0.1914 | -0.005 | -3.8
-14 | -0.7 | 0.19214 | -0.005 | -3.641
-13.5 | -0.672 | 0.18136 | -0.006 | -3.704
-13 | -0.642 | 0.16211 | -0.005 | -3.962
-12.5 | -0.614 | 0.16077 | -0.006 | -3.819
-12 | -0.586 | 0.15698 | -0.006 | -3.734
-11.5 | -0.558 | 0.15206 | -0.007 | -3.671
-11 | -0.53 | 0.14898 | -0.007 | -3.56
-10.5 | -0.502 | 0.1276 | -0.007 | -3.937
-10 | -0.474 | 0.1213 | -0.007 | -3.905
-9.5 | -0.446 | 0.11317 | -0.008 | -3.937
-9 | -0.417 | 0.11576 | -0.008 | -3.606
-8.5 | -0.389 | 0.07769 | -0.008 | -5.006
-8 | -0.485 | 0.06428 | -0.009 | -7.541
-7.5 | -0.544 | 0.05811 | -0.009 | -9.36
-7 | -0.535 | 0.05163 | -0.01 | -10.367
-6.5 | -0.507 | 0.04757 | -0.011 | -10.66
-6 | -0.469 | 0.04398 | -0.012 | -10.656
-5.5 | -0.426 | 0.04026 | -0.015 | -10.57
-5 | -0.449 | 0.01628 | -0.028 | -27.585
-4.5 | -0.387 | 0.01585 | -0.029 | -24.418
-4 | -0.322 | 0.01515 | -0.03 | -21.282
-3.5 | -0.256 | 0.01454 | -0.031 | -17.576
-3 | -0.187 | 0.01427 | -0.032 | -13.122
-2.5 | -0.118 | 0.0109 | -0.034 | -10.869
-2 | -0.047 | 0.01117 | -0.034 | -4.251
-1.5 | 0.024 | 0.01113 | -0.035 | 2.135
-1 | 0.095 | 0.01115 | -0.036 | 8.54
-0.5 | 0.167 | 0.01099 | -0.037 | 15.163
0 | 0.235 | 0.01132 | -0.038 | 20.768
0.5 | 0.305 | 0.01153 | -0.039 | 26.44
1 | 0.374 | 0.01179 | -0.04 | 31.738
1.5 | 0.443 | 0.01207 | -0.041 | 36.717
2 | 0.512 | 0.01253 | -0.042 | 40.844
2.5 | 0.58 | 0.01288 | -0.043 | 45.024
3 | 0.648 | 0.01316 | -0.044 | 49.189
3.5 | 0.71 | 0.0136 | -0.045 | 52.213
4 | 0.776 | 0.01402 | -0.046 | 55.34
4.5 | 0.84 | 0.01459 | -0.046 | 57.54
5 | 0.902 | 0.01537 | -0.047 | 58.695
5.5 | 0.963 | 0.01617 | -0.048 | 59.543
6 | 1.028 | 0.02262 | -0.049 | 45.475
6.5 | 1.086 | 0.02424 | -0.05 | 44.804
7 | 1.141 | 0.02609 | -0.051 | 43.722
7.5 | 1.19 | 0.02786 | -0.052 | 42.714
8 | 1.231 | 0.03145 | -0.053 | 39.149
8.5 | 1.264 | 0.03362 | -0.053 | 37.6
9 | 1.284 | 0.03664 | -0.054 | 35.036
9.5 | 1.281 | 0.04099 | -0.055 | 31.266
10 | 1.234 | 0.04746 | -0.055 | 26
10.5 | 0.943 | 0.08943 | -0.023 | 10.543
11 | 0.72 | 0.12603 | -0.025 | 5.714
11.5 | 0.749 | 0.14222 | -0.028 | 5.266
12 | 0.777 | 0.16023 | -0.028 | 4.848
12.5 | 0.805 | 0.15952 | -0.029 | 5.045
13 | 0.833 | 0.17175 | -0.03 | 4.849
13.5 | 0.863 | 0.19226 | -0.034 | 4.49
14 | 0.891 | 0.19445 | -0.034 | 4.581

## 24. Re 250k Mach 0.50 (2)
BIGFOIL.COM POLAR EXPORT
GA 37-217
GA 37-217 |  |  |  | Cl Max: | 1.0336 | at alpha= | 12.5 | deg
XFOIL ncrit=9 |  |  |  | L/D Max: | 56.4622 | at alpha= | 7 | deg
Re: | 250000 |  |  | Cd Min: | 0.25287 | at alpha= | -20 | deg
Mach: | 0.5 |  |  | Cl=0 at alpha= | -1.5167 | deg
|  |  |  | @ Cl=0.1, Cd= | 0.015587
|  |  |  | @ Cl=0.4, Cd= | 0.017063
|  |  |  | @ Cl=0.6, Cd= | 0.019165
alpha (deg) | Cl | Cd | Cm | Cl/Cd
-20 | -0.6669 | 0.25287 | 0.0394 | -2.6373
-19.5 | -0.6433 | 0.24533 | 0.0344 | -2.6222
-19 | -0.6243 | 0.2374 | 0.0278 | -2.6297
-18.5 | -0.605 | 0.22919 | 0.0219 | -2.6397
-18 | -0.5767 | 0.22138 | 0.0186 | -2.605
-17.5 | -0.5535 | 0.21376 | 0.0137 | -2.5894
-17 | -0.5457 | 0.20585 | 0.0052 | -2.651
-16.5 | -0.5113 | 0.19768 | 0.0033 | -2.5865
-16 | -0.4885 | 0.19006 | -0.0014 | -2.5702
-15 | -0.4501 | 0.17342 | -0.0123 | -2.5954
-14.5 | -0.4267 | 0.16586 | -0.0169 | -2.5727
-14 | -0.4234 | 0.15616 | -0.0259 | -2.7113
-13 | -0.3887 | 0.13772 | -0.0441 | -2.8224
-12.5 | -0.3529 | 0.13102 | -0.0429 | -2.6935
-12 | -0.339 | 0.12413 | -0.0448 | -2.731
-11 | -0.3573 | 0.09808 | -0.0577 | -3.6429
-10.5 | -0.4152 | 0.07557 | -0.0738 | -5.4942
-10 | -0.44 | 0.06511 | -0.0798 | -6.7578
-9.5 | -0.4714 | 0.05568 | -0.0843 | -8.4662
-9 | -0.4982 | 0.048 | -0.0863 | -10.3792
-8.5 | -0.522 | 0.0417 | -0.0854 | -12.518
-8 | -0.5335 | 0.03656 | -0.0819 | -14.5925
-7.5 | -0.528 | 0.03201 | -0.0776 | -16.4948
-7 | -0.4942 | 0.02819 | -0.0742 | -17.531
-6.5 | -0.4473 | 0.02533 | -0.0713 | -17.6589
-6 | -0.3912 | 0.02293 | -0.069 | -17.0606
-5.5 | -0.3533 | 0.02114 | -0.0647 | -16.7124
-5 | -0.3294 | 0.01956 | -0.0589 | -16.8405
-4.5 | -0.3006 | 0.01804 | -0.0535 | -16.663
-4 | -0.268 | 0.01646 | -0.0492 | -16.2819
-3.5 | -0.2534 | 0.01397 | -0.0424 | -18.1389
-3 | -0.1921 | 0.01443 | -0.0405 | -13.3125
-2.5 | -0.1278 | 0.01499 | -0.0385 | -8.5257
-2 | -0.0637 | 0.01544 | -0.0374 | -4.1256
-1.5 | 0.0022 | 0.01549 | -0.0374 | 0.14203
-1 | 0.0693 | 0.01544 | -0.0377 | 4.4883
-0.5 | 0.1321 | 0.01574 | -0.0378 | 8.3926
0 | 0.1976 | 0.01584 | -0.0381 | 12.4747
0.5 | 0.264 | 0.01605 | -0.0385 | 16.4486
1 | 0.3217 | 0.01663 | -0.0381 | 19.3446
1.5 | 0.387 | 0.0169 | -0.0383 | 22.8994
2 | 0.4436 | 0.01761 | -0.0376 | 25.1902
2.5 | 0.5035 | 0.01808 | -0.0368 | 27.8485
3 | 0.5713 | 0.01831 | -0.0367 | 31.2015
3.5 | 0.6126 | 0.01954 | -0.0338 | 31.3511
4 | 0.6781 | 0.01967 | -0.0329 | 34.4738
4.5 | 0.7568 | 0.01845 | -0.0322 | 41.019
5 | 0.8189 | 0.01786 | -0.0295 | 45.8511
5.5 | 0.871 | 0.01772 | -0.0256 | 49.1535
6 | 0.9212 | 0.0173 | -0.0207 | 53.2486
6.5 | 0.9403 | 0.0173 | -0.0116 | 54.3526
7 | 0.9847 | 0.01744 | -0.0078 | 56.4622
7.5 | 0.9954 | 0.01983 | -0.0042 | 50.1967
8 | 0.9606 | 0.02514 | 0.0022 | 38.21
8.5 | 0.9397 | 0.03055 | 0.0065 | 30.7594
9 | 0.9354 | 0.03542 | 0.0095 | 26.4088
9.5 | 0.9423 | 0.03991 | 0.0117 | 23.6106
10 | 0.9563 | 0.04416 | 0.0137 | 21.6553
10.5 | 0.9718 | 0.04851 | 0.0153 | 20.033
11 | 0.9898 | 0.05288 | 0.0169 | 18.7179
11.5 | 1.0089 | 0.05744 | 0.0183 | 17.5644
12 | 1.024 | 0.06268 | 0.0192 | 16.3369
12.5 | 1.0336 | 0.06878 | 0.0192 | 15.0276
13 | 1.0273 | 0.07711 | 0.0177 | 13.3225
13.5 | 1.0114 | 0.0871 | 0.0142 | 11.6119
14 | 0.9916 | 0.09822 | 0.0092 | 10.0957
14.5 | 0.9614 | 0.11159 | 0.0018 | 8.6155
15 | 0.9008 | 0.13196 | -0.0119 | 6.8263
15.5 | 0.8342 | 0.1578 | -0.0286 | 5.2864
16 | 0.8259 | 0.17225 | -0.0372 | 4.7948
16.5 | 0.8361 | 0.18212 | -0.0429 | 4.5909
17 | 0.844 | 0.19321 | -0.0492 | 4.3683
17.5 | 0.8475 | 0.20665 | -0.0572 | 4.1011

## 25. Re 500k Mach 0.00 (1)
BIGFOIL.COM POLAR EXPORT
GA 37-217
GA 37-217 |  |  |  | Cl Max: | 1.552 | at alpha= | 15.5 | deg
JavaFoil+Calcfoil stall+Eppler ext transition |  |  |  | L/D Max: | 98.774 | at alpha= | 6 | deg
Re: | 500000 |  |  | Cd Min: | 0.0078 | at alpha= | 0 | deg
Mach: | 0 |  |  | Cl=0 at alpha= | -1.6693 | deg
|  |  |  | @ Cl=0.1, Cd= | 0.0078993
|  |  |  | @ Cl=0.4, Cd= | 0.0080655
|  |  |  | @ Cl=0.6, Cd= | 0.0083627
alpha (deg) | Cl | Cd | Cm | Cl/Cd
-20 | -0.789 | 0.19368 | 0 | -4.076
-19.5 | -0.805 | 0.18419 | 0 | -4.373
-19 | -0.82 | 0.17641 | 0 | -4.65
-18.5 | -0.834 | 0.16617 | -0.001 | -5.021
-18 | -0.847 | 0.15671 | -0.001 | -5.407
-17.5 | -0.859 | 0.15157 | -0.001 | -5.668
-17 | -0.869 | 0.1443 | -0.002 | -6.02
-16.5 | -0.877 | 0.13523 | -0.002 | -6.484
-16 | -0.883 | 0.12727 | -0.002 | -6.936
-15.5 | -0.886 | 0.12043 | -0.003 | -7.359
-15 | -0.888 | 0.11539 | -0.003 | -7.692
-14.5 | -0.886 | 0.10805 | -0.003 | -8.202
-14 | -0.882 | 0.10191 | -0.004 | -8.652
-13.5 | -0.875 | 0.09651 | -0.004 | -9.064
-13 | -0.864 | 0.09079 | -0.004 | -9.521
-12.5 | -0.851 | 0.0854 | -0.005 | -9.968
-12 | -0.835 | 0.08155 | -0.005 | -10.236
-11.5 | -0.815 | 0.07637 | -0.006 | -10.677
-11 | -0.793 | 0.07134 | -0.006 | -11.115
-10.5 | -0.768 | 0.06722 | -0.007 | -11.424
-10 | -0.739 | 0.0628 | -0.007 | -11.774
-9.5 | -0.712 | 0.05755 | -0.009 | -12.374
-9 | -0.806 | 0.0169 | -0.017 | -47.678
-8.5 | -0.764 | 0.01596 | -0.018 | -47.885
-8 | -0.719 | 0.01509 | -0.019 | -47.681
-7.5 | -0.672 | 0.0146 | -0.02 | -46.04
-7 | -0.622 | 0.014 | -0.021 | -44.438
-6.5 | -0.57 | 0.01334 | -0.022 | -42.734
-6 | -0.517 | 0.01267 | -0.023 | -40.786
-5.5 | -0.462 | 0.01245 | -0.024 | -37.071
-5 | -0.405 | 0.01162 | -0.025 | -34.815
-4.5 | -0.346 | 0.01126 | -0.026 | -30.68
-4 | -0.286 | 0.01143 | -0.026 | -24.987
-3.5 | -0.225 | 0.01119 | -0.027 | -20.123
-3 | -0.164 | 0.00804 | -0.028 | -20.416
-2.5 | -0.103 | 0.00795 | -0.029 | -12.946
-2 | -0.041 | 0.00792 | -0.03 | -5.202
-1.5 | 0.021 | 0.00791 | -0.031 | 2.606
-1 | 0.083 | 0.00793 | -0.032 | 10.403
-0.5 | 0.144 | 0.00782 | -0.033 | 18.481
0 | 0.208 | 0.0078 | -0.034 | 26.68
0.5 | 0.271 | 0.00786 | -0.035 | 34.45
1 | 0.333 | 0.00793 | -0.036 | 42.003
1.5 | 0.396 | 0.00805 | -0.037 | 49.134
2 | 0.458 | 0.00829 | -0.038 | 55.255
2.5 | 0.52 | 0.00834 | -0.039 | 62.404
3 | 0.583 | 0.00834 | -0.04 | 69.903
3.5 | 0.643 | 0.00842 | -0.041 | 76.283
4 | 0.704 | 0.00834 | -0.042 | 84.434
4.5 | 0.765 | 0.0086 | -0.042 | 89.003
5 | 0.826 | 0.00864 | -0.043 | 95.602
5.5 | 0.886 | 0.00932 | -0.044 | 95.098
6 | 0.934 | 0.00945 | -0.045 | 98.774
6.5 | 0.985 | 0.00998 | -0.045 | 98.633
7 | 1.027 | 0.01583 | -0.045 | 64.902
7.5 | 1.079 | 0.01717 | -0.046 | 62.84
8 | 1.129 | 0.01823 | -0.047 | 61.91
8.5 | 1.177 | 0.01963 | -0.048 | 59.937
9 | 1.222 | 0.02154 | -0.048 | 56.743
9.5 | 1.267 | 0.02279 | -0.049 | 55.593
10 | 1.31 | 0.02413 | -0.05 | 54.265
10.5 | 1.35 | 0.0256 | -0.051 | 52.727
11 | 1.387 | 0.02717 | -0.051 | 51.05
11.5 | 1.42 | 0.02884 | -0.052 | 49.229
12 | 1.45 | 0.03073 | -0.053 | 47.181
12.5 | 1.476 | 0.03278 | -0.053 | 45.036
13 | 1.499 | 0.03508 | -0.054 | 42.722
13.5 | 1.518 | 0.03738 | -0.054 | 40.601
14 | 1.532 | 0.04029 | -0.055 | 38.023
14.5 | 1.543 | 0.04315 | -0.055 | 35.746
15 | 1.55 | 0.04612 | -0.056 | 33.608
15.5 | 1.552 | 0.04989 | -0.056 | 31.101
16 | 1.549 | 0.05427 | -0.057 | 28.539
16.5 | 1.54 | 0.05969 | -0.057 | 25.804
17 | 1.523 | 0.06771 | -0.056 | 22.491
17.5 | 1.492 | 0.08125 | -0.055 | 18.357
18 | 1.393 | 0.12733 | -0.046 | 10.937
18.5 | 1.377 | 0.13658 | -0.045 | 10.08
19 | 1.341 | 0.15234 | -0.042 | 8.805
19.5 | 1.316 | 0.16245 | -0.042 | 8.103
20 | 1.29 | 0.17224 | -0.042 | 7.487

## 26. Re 500k Mach 0.00 (2)
BIGFOIL.COM POLAR EXPORT
GA 37-217
GA 37-217 |  |  |  | Cl Max: | 1.293 | at alpha= | 19.5 | deg
XFOIL ncrit=9 |  |  |  | L/D Max: | 97.7416 | at alpha= | 7 | deg
Re: | 500000 |  |  | Cd Min: | 0.18205 | at alpha= | -17 | deg
Mach: | 0 |  |  | Cl=0 at alpha= | -1.5955 | deg
|  |  |  | @ Cl=0.1, Cd= | 0.0089447
|  |  |  | @ Cl=0.4, Cd= | 0.0091132
|  |  |  | @ Cl=0.6, Cd= | 0.0093746
alpha (deg) | Cl | Cd | Cm | Cl/Cd
-17 | -0.5276 | 0.18205 | 0.0036 | -2.8981
-16.5 | -0.538 | 0.16731 | -0.0056 | -3.2156
-16 | -0.5152 | 0.16316 | -0.0069 | -3.1576
-15.5 | -0.4987 | 0.15715 | -0.0099 | -3.1734
-15 | -0.519 | 0.13913 | -0.0209 | -3.7303
-14.5 | -0.7351 | 0.07653 | -0.0543 | -9.6054
-14 | -0.7772 | 0.0647 | -0.0606 | -12.0124
-13.5 | -0.8158 | 0.05489 | -0.0641 | -14.8625
-13 | -0.8458 | 0.04683 | -0.0651 | -18.0611
-12.5 | -0.8554 | 0.03965 | -0.0671 | -21.5738
-12 | -0.8645 | 0.03544 | -0.0625 | -24.3933
-11.5 | -0.8638 | 0.03216 | -0.0575 | -26.8595
-11 | -0.8578 | 0.03005 | -0.0518 | -28.5458
-10.5 | -0.8111 | 0.02642 | -0.0522 | -30.7002
-10 | -0.7759 | 0.0246 | -0.05 | -31.5407
-9.5 | -0.7375 | 0.02293 | -0.0482 | -32.1631
-9 | -0.6977 | 0.02137 | -0.0463 | -32.6486
-8.5 | -0.6575 | 0.0199 | -0.0445 | -33.0402
-8 | -0.6199 | 0.01842 | -0.0425 | -33.6536
-7.5 | -0.579 | 0.0174 | -0.0406 | -33.2759
-7 | -0.5401 | 0.0161 | -0.0385 | -33.5466
-6.5 | -0.4968 | 0.01519 | -0.037 | -32.7057
-6 | -0.4522 | 0.01419 | -0.0357 | -31.8675
-5.5 | -0.4045 | 0.01343 | -0.0347 | -30.1191
-5 | -0.355 | 0.01267 | -0.0341 | -28.0189
-4.5 | -0.3081 | 0.01161 | -0.0332 | -26.5375
-4 | -0.2734 | 0.0091 | -0.0313 | -30.044
-3.5 | -0.2179 | 0.00899 | -0.0314 | -24.238
-3 | -0.1608 | 0.00891 | -0.0317 | -18.0471
-2.5 | -0.104 | 0.0089 | -0.0319 | -11.6854
-2 | -0.047 | 0.00899 | -0.0321 | -5.228
-1.5 | 0.0111 | 0.00893 | -0.0326 | 1.243
-1 | 0.0692 | 0.00895 | -0.0332 | 7.7318
-0.5 | 0.1277 | 0.00894 | -0.0338 | 14.2841
0 | 0.1858 | 0.00891 | -0.0344 | 20.853
0.5 | 0.244 | 0.00897 | -0.0351 | 27.2018
1 | 0.3022 | 0.009 | -0.0357 | 33.5778
1.5 | 0.36 | 0.00903 | -0.0362 | 39.8671
2 | 0.4177 | 0.00915 | -0.0368 | 45.6503
2.5 | 0.4751 | 0.00918 | -0.0373 | 51.7538
3 | 0.5325 | 0.00927 | -0.0377 | 57.4434
3.5 | 0.5893 | 0.00939 | -0.0381 | 62.7583
4 | 0.6449 | 0.00931 | -0.038 | 69.2696
4.5 | 0.7003 | 0.0093 | -0.038 | 75.3011
5 | 0.7555 | 0.00936 | -0.038 | 80.7158
5.5 | 0.8101 | 0.00945 | -0.0379 | 85.7249
6 | 0.8632 | 0.00953 | -0.0375 | 90.5771
6.5 | 0.9137 | 0.0096 | -0.0366 | 95.1771
7 | 0.9608 | 0.00983 | -0.0351 | 97.7416
7.5 | 0.9978 | 0.01042 | -0.0321 | 95.7582
8 | 1.0049 | 0.0121 | -0.0245 | 83.0496
8.5 | 1.027 | 0.01424 | -0.0217 | 72.1208
9 | 1.0358 | 0.01627 | -0.0168 | 63.6632
9.5 | 1.0507 | 0.01838 | -0.0132 | 57.1654
10 | 1.0676 | 0.02062 | -0.0102 | 51.775
10.5 | 1.0873 | 0.02286 | -0.0079 | 47.5634
11 | 1.1056 | 0.02531 | -0.0057 | 43.6823
11.5 | 1.1222 | 0.02801 | -0.0037 | 40.0643
12 | 1.1378 | 0.03091 | -0.0018 | 36.8101
12.5 | 1.1528 | 0.03396 | -0.0003 | 33.9458
13 | 1.1635 | 0.03755 | 0.0012 | 30.9854
13.5 | 1.1822 | 0.04063 | 0.0021 | 29.0967
14 | 1.1898 | 0.04482 | 0.003 | 26.5462
14.5 | 1.208 | 0.04823 | 0.0034 | 25.0467
15 | 1.2205 | 0.0523 | 0.0036 | 23.3365
15.5 | 1.2296 | 0.05682 | 0.0037 | 21.6403
16 | 1.2431 | 0.0611 | 0.0035 | 20.3453
16.5 | 1.2542 | 0.06575 | 0.0029 | 19.0753
17 | 1.2605 | 0.07093 | 0.0024 | 17.771
17.5 | 1.2708 | 0.07604 | 0.0013 | 16.7123
18 | 1.2789 | 0.08154 | -0.0001 | 15.6843
18.5 | 1.2856 | 0.08733 | -0.0018 | 14.7212
19 | 1.2916 | 0.09287 | -0.003 | 13.9076
19.5 | 1.293 | 0.09992 | -0.0059 | 12.9404
20 | 1.2922 | 0.10741 | -0.0091 | 12.0305

## 27. Re 500k Mach 0.10 (1)
BIGFOIL.COM POLAR EXPORT
GA 37-217
GA 37-217 |  |  |  | Cl Max: | 1.538 | at alpha= | 15 | deg
JavaFoil+Calcfoil stall+Eppler ext transition |  |  |  | L/D Max: | 97.999 | at alpha= | 6.5 | deg
Re: | 500000 |  |  | Cd Min: | 0.00778 | at alpha= | 0 | deg
Mach: | 0.1 |  |  | Cl=0 at alpha= | -1.6693 | deg
|  |  |  | @ Cl=0.1, Cd= | 0.0079061
|  |  |  | @ Cl=0.4, Cd= | 0.0080477
|  |  |  | @ Cl=0.6, Cd= | 0.0084123
alpha (deg) | Cl | Cd | Cm | Cl/Cd
-19.5 | -0.756 | 0.18826 | 0 | -4.016
-19 | -0.775 | 0.17784 | 0 | -4.356
-18.5 | -0.792 | 0.16953 | -0.001 | -4.671
-18 | -0.808 | 0.16233 | -0.001 | -4.979
-17.5 | -0.823 | 0.15289 | -0.001 | -5.383
-17 | -0.836 | 0.14434 | -0.002 | -5.795
-16.5 | -0.848 | 0.13665 | -0.002 | -6.203
-16 | -0.857 | 0.1303 | -0.002 | -6.577
-15.5 | -0.864 | 0.12218 | -0.003 | -7.071
-15 | -0.868 | 0.11564 | -0.003 | -7.506
-14.5 | -0.87 | 0.10984 | -0.003 | -7.918
-14 | -0.868 | 0.10285 | -0.004 | -8.439
-13.5 | -0.863 | 0.09778 | -0.004 | -8.831
-13 | -0.855 | 0.09178 | -0.004 | -9.32
-12.5 | -0.844 | 0.08581 | -0.005 | -9.839
-12 | -0.83 | 0.08112 | -0.005 | -10.225
-11.5 | -0.812 | 0.07682 | -0.006 | -10.566
-11 | -0.79 | 0.07212 | -0.006 | -10.961
-10.5 | -0.767 | 0.06731 | -0.007 | -11.388
-10 | -0.739 | 0.06324 | -0.007 | -11.688
-9.5 | -0.711 | 0.05833 | -0.009 | -12.191
-9 | -0.806 | 0.01708 | -0.017 | -47.167
-8.5 | -0.766 | 0.0161 | -0.018 | -47.563
-8 | -0.721 | 0.01521 | -0.019 | -47.42
-7.5 | -0.674 | 0.01472 | -0.02 | -45.782
-7 | -0.624 | 0.01413 | -0.021 | -44.144
-6.5 | -0.572 | 0.01342 | -0.022 | -42.624
-6 | -0.519 | 0.01277 | -0.023 | -40.619
-5.5 | -0.463 | 0.01253 | -0.024 | -36.972
-5 | -0.407 | 0.01204 | -0.025 | -33.779
-4.5 | -0.347 | 0.01135 | -0.026 | -30.592
-4 | -0.287 | 0.01152 | -0.027 | -24.922
-3.5 | -0.226 | 0.0112 | -0.028 | -20.206
-3 | -0.165 | 0.00803 | -0.028 | -20.545
-2.5 | -0.103 | 0.008 | -0.029 | -12.917
-2 | -0.041 | 0.00798 | -0.03 | -5.188
-1.5 | 0.021 | 0.00796 | -0.031 | 2.601
-1 | 0.083 | 0.00795 | -0.032 | 10.435
-0.5 | 0.145 | 0.00779 | -0.033 | 18.637
0 | 0.209 | 0.00778 | -0.034 | 26.888
0.5 | 0.272 | 0.00791 | -0.035 | 34.393
1 | 0.335 | 0.00795 | -0.036 | 42.1
1.5 | 0.398 | 0.00804 | -0.037 | 49.467
2 | 0.46 | 0.00828 | -0.038 | 55.6
2.5 | 0.523 | 0.00834 | -0.039 | 62.703
3 | 0.586 | 0.00841 | -0.04 | 69.672
3.5 | 0.646 | 0.00842 | -0.041 | 76.656
4 | 0.708 | 0.00841 | -0.042 | 84.175
4.5 | 0.769 | 0.00861 | -0.043 | 89.384
5 | 0.83 | 0.00875 | -0.044 | 94.854
5.5 | 0.891 | 0.00934 | -0.045 | 95.332
6 | 0.936 | 0.00956 | -0.045 | 97.964
6.5 | 0.988 | 0.01009 | -0.045 | 97.999
7 | 1.031 | 0.01598 | -0.046 | 64.55
7.5 | 1.083 | 0.01712 | -0.046 | 63.267
8 | 1.133 | 0.01847 | -0.047 | 61.356
8.5 | 1.18 | 0.02065 | -0.048 | 57.124
9 | 1.227 | 0.02179 | -0.049 | 56.281
9.5 | 1.271 | 0.02308 | -0.049 | 55.072
10 | 1.313 | 0.02448 | -0.05 | 53.633
10.5 | 1.353 | 0.02595 | -0.051 | 52.134
11 | 1.389 | 0.02752 | -0.051 | 50.49
11.5 | 1.422 | 0.0293 | -0.052 | 48.526
12 | 1.45 | 0.03129 | -0.053 | 46.355
12.5 | 1.475 | 0.0334 | -0.053 | 44.172
13 | 1.496 | 0.03567 | -0.054 | 41.948
13.5 | 1.513 | 0.03809 | -0.055 | 39.726
14 | 1.525 | 0.04117 | -0.055 | 37.053
14.5 | 1.533 | 0.04435 | -0.056 | 34.575
15 | 1.538 | 0.04753 | -0.056 | 32.355
15.5 | 1.536 | 0.05127 | -0.056 | 29.966
16 | 1.529 | 0.05657 | -0.057 | 27.037
16.5 | 1.515 | 0.06318 | -0.056 | 23.978
17 | 1.49 | 0.07321 | -0.056 | 20.356
17.5 | 1.388 | 0.11684 | -0.047 | 11.883
18 | 1.353 | 0.13604 | -0.043 | 9.943
18.5 | 1.332 | 0.14671 | -0.042 | 9.077
19 | 1.304 | 0.15697 | -0.042 | 8.309
19.5 | 1.275 | 0.1675 | -0.041 | 7.61
20 | 1.241 | 0.17849 | -0.04 | 6.954

## 28. Re 500k Mach 0.10 (2)
BIGFOIL.COM POLAR EXPORT
GA 37-217
GA 37-217 |  |  |  | Cl Max: | 1.2826 | at alpha= | 19 | deg
XFOIL ncrit=9 |  |  |  | L/D Max: | 97.5859 | at alpha= | 7 | deg
Re: | 500000 |  |  | Cd Min: | 0.16837 | at alpha= | -16.5 | deg
Mach: | 0.1 |  |  | Cl=0 at alpha= | -1.5952 | deg
|  |  |  | @ Cl=0.1, Cd= | 0.0089697
|  |  |  | @ Cl=0.4, Cd= | 0.0091417
|  |  |  | @ Cl=0.6, Cd= | 0.0094184
alpha (deg) | Cl | Cd | Cm | Cl/Cd
-16.5 | -0.5367 | 0.16837 | -0.0054 | -3.1876
-16 | -0.5136 | 0.16415 | -0.0067 | -3.1288
-15.5 | -0.4966 | 0.15815 | -0.0097 | -3.1401
-15 | -0.4863 | 0.15021 | -0.0139 | -3.2375
-14 | -0.7441 | 0.06933 | -0.0588 | -10.7327
-13.5 | -0.7827 | 0.05874 | -0.0636 | -13.3248
-13 | -0.8137 | 0.05014 | -0.0658 | -16.2286
-12.5 | -0.8306 | 0.04192 | -0.0693 | -19.8139
-12 | -0.8458 | 0.03724 | -0.0651 | -22.7121
-11.5 | -0.8516 | 0.03338 | -0.0602 | -25.5123
-11 | -0.8506 | 0.03109 | -0.0542 | -27.3593
-10.5 | -0.8104 | 0.02718 | -0.0537 | -29.816
-10 | -0.7758 | 0.02517 | -0.0515 | -30.8224
-9.5 | -0.7379 | 0.02339 | -0.0495 | -31.5477
-9 | -0.6984 | 0.02174 | -0.0475 | -32.1251
-8.5 | -0.6578 | 0.02043 | -0.0456 | -32.1977
-8 | -0.62 | 0.01865 | -0.0435 | -33.244
-7.5 | -0.5795 | 0.01761 | -0.0415 | -32.9074
-7 | -0.5402 | 0.01631 | -0.0394 | -33.1208
-6.5 | -0.4979 | 0.01531 | -0.0377 | -32.5212
-6 | -0.4535 | 0.01431 | -0.0363 | -31.6911
-5.5 | -0.4055 | 0.01356 | -0.0353 | -29.9041
-5 | -0.3564 | 0.01276 | -0.0345 | -27.931
-4.5 | -0.3079 | 0.01183 | -0.0337 | -26.027
-4 | -0.275 | 0.00914 | -0.0316 | -30.0875
-3.5 | -0.2191 | 0.00903 | -0.0316 | -24.2636
-3 | -0.1619 | 0.00893 | -0.0319 | -18.1299
-2.5 | -0.1046 | 0.00894 | -0.0321 | -11.7002
-2 | -0.0472 | 0.00903 | -0.0323 | -5.227
-1.5 | 0.0111 | 0.00896 | -0.0328 | 1.2388
-1 | 0.0697 | 0.00898 | -0.0334 | 7.7617
-0.5 | 0.1284 | 0.00896 | -0.034 | 14.3304
0 | 0.187 | 0.00894 | -0.0346 | 20.9172
0.5 | 0.2456 | 0.00901 | -0.0353 | 27.2586
1 | 0.3039 | 0.00903 | -0.0359 | 33.6545
1.5 | 0.3622 | 0.00907 | -0.0364 | 39.9338
2 | 0.4202 | 0.00918 | -0.037 | 45.7734
2.5 | 0.478 | 0.00922 | -0.0375 | 51.8438
3 | 0.5358 | 0.00934 | -0.0379 | 57.3662
3.5 | 0.5928 | 0.00943 | -0.0382 | 62.8632
4 | 0.6488 | 0.00934 | -0.0382 | 69.4647
4.5 | 0.7047 | 0.00936 | -0.0381 | 75.2885
5 | 0.7601 | 0.0094 | -0.0381 | 80.8617
5.5 | 0.815 | 0.00949 | -0.038 | 85.8799
6 | 0.8686 | 0.00958 | -0.0376 | 90.6681
6.5 | 0.9192 | 0.00966 | -0.0366 | 95.1553
7 | 0.9661 | 0.0099 | -0.035 | 97.5859
7.5 | 1.0001 | 0.01062 | -0.0313 | 94.1714
8 | 1.0042 | 0.01236 | -0.0232 | 81.246
8.5 | 1.0238 | 0.01456 | -0.0202 | 70.3159
9 | 1.0327 | 0.01672 | -0.0155 | 61.7644
9.5 | 1.0478 | 0.01893 | -0.012 | 55.3513
10 | 1.066 | 0.02117 | -0.0093 | 50.3543
10.5 | 1.085 | 0.02352 | -0.0069 | 46.131
11 | 1.1023 | 0.02611 | -0.0047 | 42.2175
11.5 | 1.1184 | 0.02892 | -0.0027 | 38.6722
12 | 1.1336 | 0.03191 | -0.0009 | 35.5249
12.5 | 1.1493 | 0.03499 | 0.0006 | 32.8465
13 | 1.1611 | 0.03859 | 0.002 | 30.0881
13.5 | 1.1784 | 0.04187 | 0.0029 | 28.1443
14 | 1.1872 | 0.04606 | 0.0037 | 25.7751
14.5 | 1.2043 | 0.04966 | 0.0041 | 24.2509
15 | 1.2147 | 0.05402 | 0.0043 | 22.4861
15.5 | 1.226 | 0.05844 | 0.0044 | 20.9788
16 | 1.2386 | 0.06291 | 0.0041 | 19.6884
16.5 | 1.2485 | 0.0678 | 0.0034 | 18.4145
17 | 1.2556 | 0.07307 | 0.0028 | 17.1835
17.5 | 1.2647 | 0.07842 | 0.0016 | 16.1273
18 | 1.272 | 0.08417 | 0.0001 | 15.1123
18.5 | 1.2779 | 0.09014 | -0.0017 | 14.1768
19 | 1.2826 | 0.09616 | -0.0034 | 13.3382
19.5 | 1.282 | 0.10365 | -0.0065 | 12.3685
20 | 1.2792 | 0.11161 | -0.0101 | 11.4613

## 29. Re 500k Mach 0.25 (1)
BIGFOIL.COM POLAR EXPORT
GA 37-217
GA 37-217 |  |  |  | Cl Max: | 1.471 | at alpha= | 13.5 | deg
JavaFoil+Calcfoil stall+Eppler ext transition |  |  |  | L/D Max: | 99.085 | at alpha= | 6.5 | deg
Re: | 500000 |  |  | Cd Min: | 0.00786 | at alpha= | 0 | deg
Mach: | 0.25 |  |  | Cl=0 at alpha= | -1.6641 | deg
|  |  |  | @ Cl=0.1, Cd= | 0.0079995
|  |  |  | @ Cl=0.4, Cd= | 0.0081692
|  |  |  | @ Cl=0.6, Cd= | 0.0085575
alpha (deg) | Cl | Cd | Cm | Cl/Cd
-17 | -0.543 | 0.16949 | -0.002 | -3.202
-16.5 | -0.587 | 0.15612 | -0.002 | -3.762
-16 | -0.628 | 0.14647 | -0.002 | -4.288
-15.5 | -0.665 | 0.135 | -0.003 | -4.924
-15 | -0.697 | 0.12467 | -0.003 | -5.591
-14.5 | -0.725 | 0.12067 | -0.003 | -6.004
-14 | -0.747 | 0.11244 | -0.004 | -6.645
-13.5 | -0.764 | 0.10496 | -0.004 | -7.281
-13 | -0.776 | 0.09726 | -0.004 | -7.98
-12.5 | -0.782 | 0.09144 | -0.005 | -8.557
-12 | -0.783 | 0.08473 | -0.005 | -9.241
-11.5 | -0.778 | 0.07976 | -0.006 | -9.756
-11 | -0.768 | 0.07435 | -0.006 | -10.324
-10.5 | -0.752 | 0.06951 | -0.007 | -10.821
-10 | -0.732 | 0.06519 | -0.007 | -11.231
-9.5 | -0.708 | 0.06062 | -0.008 | -11.676
-9 | -0.676 | 0.05761 | -0.008 | -11.741
-8.5 | -0.647 | 0.05201 | -0.01 | -12.437
-8 | -0.728 | 0.016 | -0.019 | -45.526
-7.5 | -0.683 | 0.01544 | -0.02 | -44.214
-7 | -0.634 | 0.01471 | -0.021 | -43.088
-6.5 | -0.582 | 0.01395 | -0.022 | -41.739
-6 | -0.529 | 0.01319 | -0.023 | -40.095
-5.5 | -0.473 | 0.0133 | -0.024 | -35.543
-5 | -0.415 | 0.0124 | -0.025 | -33.494
-4.5 | -0.356 | 0.0119 | -0.026 | -29.921
-4 | -0.295 | 0.01175 | -0.027 | -25.077
-3.5 | -0.232 | 0.01141 | -0.028 | -20.354
-3 | -0.17 | 0.00812 | -0.029 | -20.87
-2.5 | -0.106 | 0.00809 | -0.03 | -13.119
-2 | -0.043 | 0.00807 | -0.031 | -5.275
-1.5 | 0.021 | 0.00804 | -0.032 | 2.646
-1 | 0.085 | 0.00803 | -0.033 | 10.617
-0.5 | 0.149 | 0.0079 | -0.034 | 18.893
0 | 0.215 | 0.00786 | -0.035 | 27.37
0.5 | 0.28 | 0.00799 | -0.036 | 34.985
1 | 0.344 | 0.00804 | -0.037 | 42.8
1.5 | 0.409 | 0.00819 | -0.038 | 49.899
2 | 0.473 | 0.00842 | -0.039 | 56.196
2.5 | 0.537 | 0.00848 | -0.04 | 63.405
3 | 0.602 | 0.00856 | -0.041 | 70.35
3.5 | 0.663 | 0.0086 | -0.042 | 77.138
4 | 0.727 | 0.00868 | -0.043 | 83.743
4.5 | 0.79 | 0.00878 | -0.044 | 89.972
5 | 0.843 | 0.00952 | -0.044 | 88.533
5.5 | 0.898 | 0.00982 | -0.045 | 91.417
6 | 0.954 | 0.01017 | -0.046 | 93.837
6.5 | 1.01 | 0.01019 | -0.047 | 99.085
7 | 1.054 | 0.01689 | -0.047 | 62.419
7.5 | 1.106 | 0.01814 | -0.048 | 60.978
8 | 1.156 | 0.01932 | -0.048 | 59.838
8.5 | 1.202 | 0.0219 | -0.049 | 54.91
9 | 1.248 | 0.02322 | -0.05 | 53.747
9.5 | 1.291 | 0.02475 | -0.05 | 52.156
10 | 1.331 | 0.02631 | -0.051 | 50.571
10.5 | 1.367 | 0.02799 | -0.052 | 48.832
11 | 1.399 | 0.02992 | -0.053 | 46.752
11.5 | 1.425 | 0.03202 | -0.053 | 44.491
12 | 1.445 | 0.03445 | -0.054 | 41.948
12.5 | 1.46 | 0.03714 | -0.054 | 39.312
13 | 1.469 | 0.03986 | -0.055 | 36.856
13.5 | 1.471 | 0.04317 | -0.055 | 34.077
14 | 1.465 | 0.04734 | -0.056 | 30.947
14.5 | 1.451 | 0.05245 | -0.056 | 27.658
15 | 1.428 | 0.0585 | -0.056 | 24.416
15.5 | 1.321 | 0.09413 | -0.049 | 14.03
16 | 1.252 | 0.12122 | -0.041 | 10.328
16.5 | 1.217 | 0.13348 | -0.039 | 9.121
17 | 1.182 | 0.14471 | -0.038 | 8.168
17.5 | 1.139 | 0.15662 | -0.034 | 7.273
18 | 1.096 | 0.16684 | -0.033 | 6.569
18.5 | 1.047 | 0.17854 | -0.032 | 5.865

## 30. Re 500k Mach 0.25 (2)
BIGFOIL.COM POLAR EXPORT
GA 37-217
GA 37-217 |  |  |  | Cl Max: | 1.228 | at alpha= | 18 | deg
XFOIL ncrit=9 |  |  |  | L/D Max: | 95.8245 | at alpha= | 7 | deg
Re: | 500000 |  |  | Cd Min: | 0.1692 | at alpha= | -16 | deg
Mach: | 0.25 |  |  | Cl=0 at alpha= | -1.5937 | deg
|  |  |  | @ Cl=0.1, Cd= | 0.009157
|  |  |  | @ Cl=0.4, Cd= | 0.0093657
|  |  |  | @ Cl=0.6, Cd= | 0.0096626
alpha (deg) | Cl | Cd | Cm | Cl/Cd
-16 | -0.506 | 0.1692 | -0.0053 | -2.9905
-15.5 | -0.4872 | 0.16311 | -0.0084 | -2.9869
-15 | -0.4924 | 0.14997 | -0.0169 | -3.2833
-14.5 | -0.484 | 0.14108 | -0.0209 | -3.4307
-14 | -0.4651 | 0.1357 | -0.0232 | -3.4274
-13.5 | -0.5357 | 0.10217 | -0.04 | -5.2432
-12.5 | -0.7025 | 0.05522 | -0.0729 | -12.7218
-12 | -0.7309 | 0.04806 | -0.0732 | -15.2081
-11.5 | -0.7628 | 0.04159 | -0.0713 | -18.3409
-11 | -0.7839 | 0.03662 | -0.0674 | -21.4063
-10.5 | -0.7781 | 0.0323 | -0.064 | -24.0898
-10 | -0.7597 | 0.02929 | -0.0605 | -25.9372
-9.5 | -0.7326 | 0.0265 | -0.0573 | -27.6453
-9 | -0.6972 | 0.02407 | -0.0546 | -28.9655
-8.5 | -0.658 | 0.02207 | -0.0521 | -29.8142
-8 | -0.6177 | 0.02008 | -0.0498 | -30.762
-7.5 | -0.579 | 0.01878 | -0.0472 | -30.8307
-7 | -0.5386 | 0.01754 | -0.0447 | -30.707
-6.5 | -0.5016 | 0.01608 | -0.0419 | -31.194
-6 | -0.4566 | 0.01519 | -0.0399 | -30.0592
-5.5 | -0.4118 | 0.01411 | -0.0382 | -29.185
-5 | -0.3633 | 0.01327 | -0.0369 | -27.3775
-4.5 | -0.3123 | 0.01243 | -0.036 | -25.1247
-4 | -0.2773 | 0.00997 | -0.0337 | -27.8134
-3.5 | -0.2263 | 0.00915 | -0.033 | -24.7322
-3 | -0.1674 | 0.00909 | -0.0331 | -18.4158
-2.5 | -0.1079 | 0.00913 | -0.0333 | -11.8182
-2 | -0.049 | 0.00917 | -0.0333 | -5.3435
-1.5 | 0.0113 | 0.00919 | -0.0338 | 1.2296
-1 | 0.0722 | 0.00918 | -0.0344 | 7.8649
-0.5 | 0.1326 | 0.00913 | -0.035 | 14.5235
0 | 0.1933 | 0.0092 | -0.0357 | 21.0109
0.5 | 0.2537 | 0.00918 | -0.0363 | 27.6362
1 | 0.314 | 0.00922 | -0.0369 | 34.0564
1.5 | 0.3743 | 0.00934 | -0.0375 | 40.0749
2 | 0.4342 | 0.0094 | -0.038 | 46.1915
2.5 | 0.4943 | 0.00947 | -0.0385 | 52.1964
3 | 0.5537 | 0.0096 | -0.0389 | 57.6771
3.5 | 0.6129 | 0.00968 | -0.0392 | 63.3161
4 | 0.6706 | 0.00956 | -0.039 | 70.1464
4.5 | 0.7283 | 0.00959 | -0.0388 | 75.9437
5 | 0.786 | 0.00967 | -0.0386 | 81.2823
5.5 | 0.8422 | 0.00974 | -0.0382 | 86.4682
6 | 0.8971 | 0.00984 | -0.0375 | 91.1687
6.5 | 0.9483 | 0.00999 | -0.036 | 94.9249
7 | 0.9937 | 0.01037 | -0.0337 | 95.8245
7.5 | 1.0045 | 0.01185 | -0.0261 | 84.7679
8 | 0.998 | 0.0139 | -0.0169 | 71.7986
8.5 | 1.0093 | 0.01669 | -0.0136 | 60.4733
9 | 1.0197 | 0.01937 | -0.0098 | 52.6433
9.5 | 1.0359 | 0.02195 | -0.0068 | 47.1936
10 | 1.0518 | 0.02472 | -0.0042 | 42.5485
10.5 | 1.0689 | 0.02756 | -0.0019 | 38.7845
11 | 1.0857 | 0.03053 | 0.0002 | 35.5617
11.5 | 1.1011 | 0.03374 | 0.0021 | 32.6349
12 | 1.1144 | 0.03733 | 0.0037 | 29.8527
12.5 | 1.1285 | 0.04105 | 0.0049 | 27.4909
13 | 1.1443 | 0.04478 | 0.0059 | 25.5538
13.5 | 1.1535 | 0.04926 | 0.0067 | 23.4166
14 | 1.1696 | 0.05329 | 0.0072 | 21.9478
14.5 | 1.1823 | 0.05781 | 0.0073 | 20.4515
15 | 1.1911 | 0.06284 | 0.0073 | 18.9545
15.5 | 1.2036 | 0.06774 | 0.007 | 17.7679
16 | 1.2128 | 0.07317 | 0.0062 | 16.5751
16.5 | 1.2187 | 0.07897 | 0.0054 | 15.4324
17 | 1.2243 | 0.08541 | 0.0037 | 14.3344
17.5 | 1.2269 | 0.09232 | 0.0016 | 13.2896
18 | 1.228 | 0.09967 | -0.0011 | 12.3207
18.5 | 1.2249 | 0.10752 | -0.0039 | 11.3923
19 | 1.2131 | 0.11764 | -0.009 | 10.312
19.5 | 1.1967 | 0.12886 | -0.0151 | 9.2868
20 | 1.1769 | 0.14104 | -0.0225 | 8.3444

## 31. Re 500k Mach 0.50 (1)
BIGFOIL.COM POLAR EXPORT
GA 37-217
GA 37-217 |  |  |  | Cl Max: | 1.29 | at alpha= | 9 | deg
JavaFoil+Calcfoil stall+Eppler ext transition |  |  |  | L/D Max: | 83.642 | at alpha= | 5.5 | deg
Re: | 500000 |  |  | Cd Min: | 0.00842 | at alpha= | -0.5 | deg
Mach: | 0.5 |  |  | Cl=0 at alpha= | -1.6667 | deg
|  |  |  | @ Cl=0.1, Cd= | 0.0085689
|  |  |  | @ Cl=0.4, Cd= | 0.008705
|  |  |  | @ Cl=0.6, Cd= | 0.0098359
alpha (deg) | Cl | Cd | Cm | Cl/Cd
-20 | -1.032 | 0.23288 | 0 | -4.433
-19.5 | -1.006 | 0.2263 | 0 | -4.444
-19 | -0.979 | 0.22066 | -0.001 | -4.435
-18.5 | -0.951 | 0.21482 | -0.001 | -4.429
-18 | -0.925 | 0.20437 | -0.002 | -4.528
-17.5 | -0.894 | 0.20326 | -0.002 | -4.4
-17 | -0.866 | 0.19306 | -0.002 | -4.483
-16.5 | -0.838 | 0.18829 | -0.003 | -4.449
-16 | -0.81 | 0.18295 | -0.003 | -4.429
-15.5 | -0.783 | 0.16905 | -0.004 | -4.631
-15 | -0.755 | 0.1635 | -0.004 | -4.618
-14.5 | -0.728 | 0.15656 | -0.005 | -4.647
-14 | -0.7 | 0.15875 | -0.005 | -4.408
-13.5 | -0.672 | 0.15421 | -0.006 | -4.357
-13 | -0.642 | 0.13801 | -0.006 | -4.655
-12.5 | -0.614 | 0.13626 | -0.006 | -4.507
-12 | -0.586 | 0.13091 | -0.006 | -4.478
-11.5 | -0.558 | 0.12949 | -0.007 | -4.312
-11 | -0.53 | 0.12639 | -0.007 | -4.196
-10.5 | -0.503 | 0.1079 | -0.008 | -4.657
-10 | -0.474 | 0.10464 | -0.007 | -4.528
-9.5 | -0.446 | 0.09572 | -0.008 | -4.656
-9 | -0.418 | 0.09766 | -0.008 | -4.276
-8.5 | -0.389 | 0.07074 | -0.008 | -5.5
-8 | -0.485 | 0.05862 | -0.009 | -8.272
-7.5 | -0.544 | 0.0535 | -0.009 | -10.168
-7 | -0.536 | 0.04797 | -0.01 | -11.166
-6.5 | -0.608 | 0.01676 | -0.024 | -36.245
-6 | -0.563 | 0.01582 | -0.026 | -35.597
-5.5 | -0.51 | 0.01486 | -0.027 | -34.309
-5 | -0.451 | 0.01395 | -0.028 | -32.351
-4.5 | -0.389 | 0.0135 | -0.029 | -28.822
-4 | -0.324 | 0.01286 | -0.03 | -25.203
-3.5 | -0.257 | 0.01234 | -0.031 | -20.826
-3 | -0.188 | 0.01204 | -0.033 | -15.65
-2.5 | -0.119 | 0.00856 | -0.034 | -13.843
-2 | -0.048 | 0.00858 | -0.035 | -5.536
-1.5 | 0.024 | 0.0085 | -0.036 | 2.797
-1 | 0.095 | 0.00858 | -0.037 | 11.106
-0.5 | 0.167 | 0.00842 | -0.038 | 19.803
0 | 0.24 | 0.00847 | -0.039 | 28.388
0.5 | 0.313 | 0.00857 | -0.04 | 36.466
1 | 0.385 | 0.00868 | -0.041 | 44.289
1.5 | 0.457 | 0.0088 | -0.043 | 51.892
2 | 0.522 | 0.00959 | -0.043 | 54.459
2.5 | 0.591 | 0.00982 | -0.044 | 60.18
3 | 0.659 | 0.00994 | -0.045 | 66.315
3.5 | 0.723 | 0.01018 | -0.046 | 71.029
4 | 0.79 | 0.01044 | -0.047 | 75.699
4.5 | 0.856 | 0.01077 | -0.048 | 79.485
5 | 0.92 | 0.01124 | -0.048 | 81.847
5.5 | 0.982 | 0.01174 | -0.049 | 83.642
6 | 1.034 | 0.01908 | -0.05 | 54.187
6.5 | 1.092 | 0.02061 | -0.051 | 52.978
7 | 1.147 | 0.02222 | -0.051 | 51.597
7.5 | 1.196 | 0.02386 | -0.052 | 50.131
8 | 1.237 | 0.02714 | -0.053 | 45.57
8.5 | 1.27 | 0.0291 | -0.054 | 43.649
9 | 1.29 | 0.03166 | -0.055 | 40.752
9.5 | 1.289 | 0.03533 | -0.055 | 36.488
10 | 1.248 | 0.04029 | -0.056 | 30.973
10.5 | 0.944 | 0.08208 | -0.025 | 11.5
11 | 0.72 | 0.10846 | -0.025 | 6.641
11.5 | 0.749 | 0.11889 | -0.028 | 6.3
12 | 0.777 | 0.13319 | -0.028 | 5.833
12.5 | 0.805 | 0.13442 | -0.029 | 5.988
13 | 0.833 | 0.14531 | -0.031 | 5.735
13.5 | 0.864 | 0.15854 | -0.034 | 5.447
14 | 0.891 | 0.16236 | -0.035 | 5.489

## 32. Re 500k Mach 0.50 (2)
BIGFOIL.COM POLAR EXPORT
GA 37-217
GA 37-217 |  |  |  | Cl Max: | 1.0811 | at alpha= | 13.5 | deg
XFOIL ncrit=9 |  |  |  | L/D Max: | 88.177 | at alpha= | 6 | deg
Re: | 500000 |  |  | Cd Min: | 0.2518 | at alpha= | -20 | deg
Mach: | 0.5 |  |  | Cl=0 at alpha= | -1.5889 | deg
|  |  |  | @ Cl=0.1, Cd= | 0.010075
|  |  |  | @ Cl=0.4, Cd= | 0.010401
|  |  |  | @ Cl=0.6, Cd= | 0.010868
alpha (deg) | Cl | Cd | Cm | Cl/Cd
-20 | -0.6669 | 0.2518 | 0.0399 | -2.6485
-19.5 | -0.6441 | 0.24414 | 0.0348 | -2.6382
-19 | -0.627 | 0.23495 | 0.0278 | -2.6687
-18.5 | -0.6041 | 0.22668 | 0.0231 | -2.665
-18 | -0.5786 | 0.2197 | 0.0192 | -2.6336
-17.5 | -0.5558 | 0.2121 | 0.0144 | -2.6205
-17 | -0.543 | 0.20246 | 0.0068 | -2.682
-16.5 | -0.5199 | 0.19417 | 0.0026 | -2.6776
-16 | -0.4937 | 0.18729 | -0.001 | -2.636
-15.5 | -0.4719 | 0.17958 | -0.0058 | -2.6278
-14.5 | -0.4282 | 0.16111 | -0.0198 | -2.6578
-13.5 | -0.4175 | 0.14204 | -0.0305 | -2.9393
-13 | -0.4015 | 0.13414 | -0.0334 | -2.9931
-12.5 | -0.381 | 0.12799 | -0.0354 | -2.9768
-12 | -0.3909 | 0.11269 | -0.0436 | -3.4688
-11.5 | -0.3848 | 0.10419 | -0.0475 | -3.6933
-10 | -0.4962 | 0.05642 | -0.0777 | -8.7948
-9.5 | -0.5261 | 0.0473 | -0.0816 | -11.1226
-9 | -0.548 | 0.04006 | -0.0825 | -13.6795
-8.5 | -0.5591 | 0.03427 | -0.0811 | -16.3146
-8 | -0.5579 | 0.02965 | -0.0778 | -18.8162
-7.5 | -0.5404 | 0.02603 | -0.074 | -20.7607
-7 | -0.5037 | 0.0229 | -0.0703 | -21.9956
-6.5 | -0.4609 | 0.02044 | -0.0667 | -22.5489
-6 | -0.4278 | 0.01848 | -0.0622 | -23.1494
-5.5 | -0.3997 | 0.01703 | -0.0565 | -23.4703
-5 | -0.3692 | 0.01558 | -0.0512 | -23.697
-4.5 | -0.3266 | 0.01435 | -0.0475 | -22.7596
-4 | -0.2757 | 0.01342 | -0.0448 | -20.544
-3.5 | -0.2376 | 0.01132 | -0.0415 | -20.9894
-3 | -0.1912 | 0.00985 | -0.0388 | -19.4112
-2.5 | -0.124 | 0.00986 | -0.0384 | -12.5761
-2 | -0.0564 | 0.00997 | -0.0381 | -5.657
-1.5 | 0.0122 | 0.01007 | -0.0382 | 1.2115
-1 | 0.0817 | 0.01008 | -0.0388 | 8.1052
-0.5 | 0.1508 | 0.01006 | -0.0394 | 14.9901
0 | 0.2201 | 0.01016 | -0.04 | 21.6634
0.5 | 0.2885 | 0.01019 | -0.0406 | 28.3121
1 | 0.3577 | 0.01029 | -0.0412 | 34.7619
1.5 | 0.4264 | 0.01047 | -0.0418 | 40.7259
2 | 0.4938 | 0.01063 | -0.0421 | 46.4534
2.5 | 0.5626 | 0.01073 | -0.0424 | 52.4324
3 | 0.6305 | 0.01098 | -0.0426 | 57.4226
3.5 | 0.6972 | 0.01114 | -0.0423 | 62.5853
4 | 0.7635 | 0.01088 | -0.0413 | 70.1746
4.5 | 0.8286 | 0.01097 | -0.0403 | 75.5333
5 | 0.8928 | 0.01107 | -0.0389 | 80.6504
5.5 | 0.9535 | 0.01119 | -0.0367 | 85.21
6 | 1.0061 | 0.01141 | -0.033 | 88.177
6.5 | 1.0224 | 0.01222 | -0.024 | 83.6661
7 | 0.9794 | 0.01539 | -0.0099 | 63.6387
7.5 | 0.9441 | 0.01967 | 0.0001 | 47.9969
8 | 0.949 | 0.02491 | 0.0004 | 38.0971
9 | 0.9665 | 0.03289 | 0.0062 | 29.3858
9.5 | 0.98 | 0.03695 | 0.0084 | 26.5223
10 | 0.9979 | 0.04094 | 0.0103 | 24.3747
10.5 | 1.0147 | 0.04523 | 0.0119 | 22.4342
11 | 1.03 | 0.04983 | 0.0132 | 20.6703
11.5 | 1.0435 | 0.05482 | 0.0143 | 19.035
12 | 1.0587 | 0.05993 | 0.015 | 17.6656
12.5 | 1.0705 | 0.06552 | 0.0155 | 16.3385
13 | 1.0797 | 0.07174 | 0.0153 | 15.0502
13.5 | 1.0811 | 0.07911 | 0.0141 | 13.6658
14 | 1.0754 | 0.08784 | 0.0117 | 12.2427
14.5 | 1.061 | 0.09819 | 0.0074 | 10.8056
15 | 1.0424 | 0.10974 | 0.0016 | 9.4988
15.5 | 1.0165 | 0.12307 | -0.0063 | 8.2595
16 | 0.974 | 0.14026 | -0.0178 | 6.9442
16.5 | 0.9134 | 0.16293 | -0.0333 | 5.6061
17 | 0.8906 | 0.17976 | -0.0439 | 4.9544
17.5 | 0.8869 | 0.19303 | -0.052 | 4.5946
18 | 0.8789 | 0.20948 | -0.0616 | 4.1956
18.5 | 0.8886 | 0.22083 | -0.0683 | 4.0239

## 33. Re 750k Mach 0.00 (1)
BIGFOIL.COM POLAR EXPORT
GA 37-217
GA 37-217 |  |  |  | Cl Max: | 1.561 | at alpha= | 15.5 | deg
JavaFoil+Calcfoil stall+Eppler ext transition |  |  |  | L/D Max: | 117.37 | at alpha= | 6.5 | deg
Re: | 750000 |  |  | Cd Min: | 0.00687 | at alpha= | -0.5 | deg
Mach: | 0 |  |  | Cl=0 at alpha= | -1.6693 | deg
|  |  |  | @ Cl=0.1, Cd= | 0.007007
|  |  |  | @ Cl=0.4, Cd= | 0.0071223
|  |  |  | @ Cl=0.6, Cd= | 0.0074085
alpha (deg) | Cl | Cd | Cm | Cl/Cd
-15.5 | -0.887 | 0.11749 | -0.003 | -7.549
-15 | -0.888 | 0.11168 | -0.003 | -7.954
-14.5 | -0.887 | 0.10497 | -0.003 | -8.451
-14 | -0.882 | 0.09833 | -0.004 | -8.974
-13.5 | -0.876 | 0.09379 | -0.004 | -9.34
-13 | -0.866 | 0.08862 | -0.005 | -9.77
-12.5 | -0.853 | 0.08354 | -0.005 | -10.211
-12 | -0.837 | 0.0784 | -0.006 | -10.671
-11.5 | -0.817 | 0.07347 | -0.006 | -11.125
-11 | -0.798 | 0.06785 | -0.007 | -11.756
-10.5 | -0.911 | 0.01921 | -0.014 | -47.416
-10 | -0.883 | 0.01758 | -0.015 | -50.222
-9.5 | -0.849 | 0.01647 | -0.016 | -51.539
-9 | -0.81 | 0.01556 | -0.017 | -52.034
-8.5 | -0.767 | 0.01462 | -0.018 | -52.505
-8 | -0.722 | 0.01382 | -0.019 | -52.24
-7.5 | -0.674 | 0.01336 | -0.02 | -50.474
-7 | -0.624 | 0.01282 | -0.021 | -48.681
-6.5 | -0.572 | 0.01221 | -0.022 | -46.851
-6 | -0.519 | 0.01161 | -0.023 | -44.673
-5.5 | -0.463 | 0.01103 | -0.024 | -41.988
-5 | -0.405 | 0.01066 | -0.025 | -37.964
-4.5 | -0.346 | 0.01037 | -0.026 | -33.332
-4 | -0.286 | 0.01051 | -0.026 | -27.177
-3.5 | -0.225 | 0.01029 | -0.027 | -21.885
-3 | -0.164 | 0.00707 | -0.028 | -23.222
-2.5 | -0.103 | 0.00711 | -0.029 | -14.463
-2 | -0.041 | 0.00708 | -0.03 | -5.819
-1.5 | 0.021 | 0.00707 | -0.031 | 2.916
-1 | 0.083 | 0.00706 | -0.032 | 11.699
-0.5 | 0.144 | 0.00687 | -0.033 | 21.023
0 | 0.208 | 0.00693 | -0.034 | 30.019
0.5 | 0.271 | 0.00698 | -0.035 | 38.78
1 | 0.333 | 0.00706 | -0.036 | 47.172
1.5 | 0.396 | 0.00711 | -0.037 | 55.653
2 | 0.458 | 0.0073 | -0.038 | 62.777
2.5 | 0.52 | 0.00743 | -0.039 | 70.03
3 | 0.583 | 0.0074 | -0.04 | 78.761
3.5 | 0.643 | 0.00743 | -0.041 | 86.514
4 | 0.704 | 0.00737 | -0.042 | 95.5
4.5 | 0.765 | 0.00761 | -0.042 | 100.624
5 | 0.826 | 0.00765 | -0.043 | 107.984
5.5 | 0.886 | 0.00821 | -0.044 | 107.903
6 | 0.946 | 0.00826 | -0.045 | 114.45
6.5 | 1.004 | 0.00856 | -0.046 | 117.37
7 | 1.031 | 0.01434 | -0.046 | 71.917
7.5 | 1.083 | 0.01561 | -0.046 | 69.374
8 | 1.133 | 0.01659 | -0.047 | 68.294
8.5 | 1.181 | 0.01786 | -0.048 | 66.13
9 | 1.226 | 0.0197 | -0.049 | 62.239
9.5 | 1.271 | 0.02085 | -0.049 | 60.955
10 | 1.314 | 0.02207 | -0.05 | 59.525
10.5 | 1.354 | 0.02342 | -0.051 | 57.823
11 | 1.391 | 0.02489 | -0.051 | 55.905
11.5 | 1.425 | 0.02643 | -0.052 | 53.91
12 | 1.455 | 0.02813 | -0.053 | 51.711
12.5 | 1.481 | 0.03002 | -0.053 | 49.339
13 | 1.504 | 0.03208 | -0.054 | 46.881
13.5 | 1.523 | 0.03415 | -0.055 | 44.596
14 | 1.538 | 0.03676 | -0.055 | 41.846
14.5 | 1.55 | 0.03925 | -0.056 | 39.482
15 | 1.558 | 0.0418 | -0.056 | 37.266
15.5 | 1.561 | 0.04504 | -0.057 | 34.658
16 | 1.56 | 0.04856 | -0.057 | 32.125
16.5 | 1.555 | 0.05246 | -0.058 | 29.64
17 | 1.546 | 0.05703 | -0.058 | 27.111
17.5 | 1.531 | 0.06332 | -0.058 | 24.176
18 | 1.511 | 0.07064 | -0.058 | 21.39
18.5 | 1.485 | 0.07975 | -0.058 | 18.621
19 | 1.434 | 0.09707 | -0.056 | 14.772
19.5 | 1.36 | 0.12903 | -0.051 | 10.544
20 | 1.317 | 0.14785 | -0.048 | 8.905

## 34. Re 750k Mach 0.00 (2)
BIGFOIL.COM POLAR EXPORT
GA 37-217
GA 37-217 |  |  |  | Cl Max: | 1.3264 | at alpha= | 18.5 | deg
XFOIL ncrit=9 |  |  |  | L/D Max: | 109.408 | at alpha= | 6.5 | deg
Re: | 750000 |  |  | Cd Min: | 0.19511 | at alpha= | -19.5 | deg
Mach: | 0 |  |  | Cl=0 at alpha= | -1.6012 | deg
|  |  |  | @ Cl=0.1, Cd= | 0.0075248
|  |  |  | @ Cl=0.4, Cd= | 0.0076565
|  |  |  | @ Cl=0.6, Cd= | 0.00773
alpha (deg) | Cl | Cd | Cm | Cl/Cd
-19.5 | -0.4595 | 0.19511 | 0.0249 | -2.3551
-19 | -0.4451 | 0.18969 | 0.0209 | -2.3465
-18.5 | -0.4478 | 0.18674 | 0.0221 | -2.398
-18 | -0.4525 | 0.17729 | 0.0164 | -2.5523
-17.5 | -0.4366 | 0.1734 | 0.0146 | -2.5179
-17 | -0.4237 | 0.16857 | 0.0115 | -2.5135
-16.5 | -0.8539 | 0.08358 | -0.0463 | -10.2166
-16 | -0.9045 | 0.0685 | -0.0549 | -13.2044
-15.5 | -0.9377 | 0.05791 | -0.0597 | -16.1924
-15 | -0.9559 | 0.05022 | -0.062 | -19.0342
-14.5 | -0.9606 | 0.04464 | -0.063 | -21.5188
-14 | -0.9575 | 0.04015 | -0.0631 | -23.8481
-13 | -0.9201 | 0.03248 | -0.0652 | -28.3282
-12.5 | -0.9067 | 0.0301 | -0.0624 | -30.1229
-12 | -0.8871 | 0.02769 | -0.0599 | -32.0368
-11.5 | -0.8649 | 0.0258 | -0.0573 | -33.5233
-11 | -0.8403 | 0.02429 | -0.0545 | -34.5945
-10.5 | -0.8095 | 0.02182 | -0.0522 | -37.099
-10 | -0.7812 | 0.02039 | -0.0493 | -38.3129
-9.5 | -0.7533 | 0.01912 | -0.0459 | -39.3985
-9 | -0.7225 | 0.01803 | -0.0427 | -40.0721
-8.5 | -0.6838 | 0.0171 | -0.0405 | -39.9883
-8 | -0.6496 | 0.01569 | -0.0379 | -41.4022
-7.5 | -0.6048 | 0.01493 | -0.0366 | -40.509
-7 | -0.5596 | 0.01413 | -0.0353 | -39.6037
-6.5 | -0.5136 | 0.01325 | -0.0342 | -38.7623
-6 | -0.4649 | 0.01256 | -0.0334 | -37.0143
-5.5 | -0.4131 | 0.012 | -0.0331 | -34.425
-5 | -0.3618 | 0.01143 | -0.0326 | -31.6535
-4.5 | -0.3095 | 0.01078 | -0.0324 | -28.7106
-4 | -0.2674 | 0.00897 | -0.0313 | -29.8105
-3.5 | -0.2192 | 0.00777 | -0.0308 | -28.2111
-3 | -0.1618 | 0.00766 | -0.0312 | -21.1227
-2.5 | -0.1042 | 0.0076 | -0.0316 | -13.7105
-2 | -0.0461 | 0.00758 | -0.0321 | -6.0818
-1.5 | 0.0117 | 0.00759 | -0.0326 | 1.5415
-1 | 0.0703 | 0.00754 | -0.0332 | 9.3236
-0.5 | 0.1289 | 0.00751 | -0.0339 | 17.1638
0 | 0.1873 | 0.00758 | -0.0345 | 24.7098
0.5 | 0.2458 | 0.00753 | -0.0352 | 32.6428
1 | 0.3043 | 0.00754 | -0.0359 | 40.3581
1.5 | 0.3625 | 0.00765 | -0.0365 | 47.3856
2.5 | 0.4788 | 0.00767 | -0.0377 | 62.425
3 | 0.5365 | 0.00777 | -0.0383 | 69.0476
3.5 | 0.5935 | 0.00773 | -0.0386 | 76.7788
4 | 0.6501 | 0.00773 | -0.0389 | 84.1009
4.5 | 0.7068 | 0.00781 | -0.0393 | 90.4994
5 | 0.7629 | 0.00792 | -0.0395 | 96.3258
5.5 | 0.8188 | 0.008 | -0.0398 | 102.35
6 | 0.8726 | 0.00818 | -0.0396 | 106.6748
6.5 | 0.9245 | 0.00845 | -0.0392 | 109.4083
7 | 0.9675 | 0.00919 | -0.0375 | 105.2775
7.5 | 0.9907 | 0.01089 | -0.0328 | 90.9734
8 | 1.0096 | 0.01232 | -0.0274 | 81.9481
8.5 | 1.0157 | 0.01345 | -0.0195 | 75.5167
9 | 1.0512 | 0.01503 | -0.0188 | 69.9401
9.5 | 1.0742 | 0.01659 | -0.0157 | 64.7498
10 | 1.0965 | 0.01836 | -0.013 | 59.7222
10.5 | 1.1176 | 0.02037 | -0.0104 | 54.865
11 | 1.1379 | 0.02255 | -0.008 | 50.4612
11.5 | 1.1575 | 0.02491 | -0.0059 | 46.4673
12 | 1.1746 | 0.02756 | -0.0039 | 42.6197
12.5 | 1.1932 | 0.03019 | -0.0022 | 39.523
13 | 1.2102 | 0.03306 | -0.0007 | 36.6062
13.5 | 1.2257 | 0.03622 | 0.0005 | 33.8404
14 | 1.2412 | 0.03953 | 0.0015 | 31.3989
14.5 | 1.258 | 0.04289 | 0.0022 | 29.3308
15 | 1.2636 | 0.04744 | 0.0028 | 26.6358
15.5 | 1.2814 | 0.05098 | 0.0029 | 25.1353
16 | 1.2946 | 0.05509 | 0.0029 | 23.4997
16.5 | 1.302 | 0.06 | 0.0026 | 21.7
17 | 1.3059 | 0.06546 | 0.002 | 19.9496
17.5 | 1.3159 | 0.07044 | 0.0011 | 18.6811
18 | 1.3232 | 0.07593 | -0.0002 | 17.4266
18.5 | 1.3264 | 0.08209 | -0.0019 | 16.1579
19 | 1.3199 | 0.08965 | -0.0042 | 14.7228
19.5 | 1.3226 | 0.09636 | -0.0067 | 13.7256
20 | 1.3228 | 0.10363 | -0.0097 | 12.7646

## 35. Re 750k Mach 0.10 (1)
BIGFOIL.COM POLAR EXPORT
GA 37-217
GA 37-217 |  |  |  | Cl Max: | 1.546 | at alpha= | 15 | deg
JavaFoil+Calcfoil stall+Eppler ext transition |  |  |  | L/D Max: | 117.582 | at alpha= | 6.5 | deg
Re: | 750000 |  |  | Cd Min: | 0.00691 | at alpha= | 0 | deg
Mach: | 0.1 |  |  | Cl=0 at alpha= | -1.6693 | deg
|  |  |  | @ Cl=0.1, Cd= | 0.0069926
|  |  |  | @ Cl=0.4, Cd= | 0.0071558
|  |  |  | @ Cl=0.6, Cd= | 0.0074547
alpha (deg) | Cl | Cd | Cm | Cl/Cd
-15.5 | -0.865 | 0.11894 | -0.003 | -7.269
-15 | -0.869 | 0.11291 | -0.003 | -7.694
-14.5 | -0.87 | 0.1063 | -0.003 | -8.187
-14 | -0.869 | 0.09986 | -0.004 | -8.698
-13.5 | -0.864 | 0.09465 | -0.004 | -9.131
-13 | -0.856 | 0.08933 | -0.005 | -9.586
-12.5 | -0.846 | 0.08301 | -0.005 | -10.192
-12 | -0.831 | 0.07914 | -0.006 | -10.503
-11.5 | -0.814 | 0.0738 | -0.006 | -11.024
-11 | -0.792 | 0.06936 | -0.007 | -11.424
-10.5 | -0.897 | 0.02133 | -0.014 | -42.055
-10 | -0.881 | 0.01784 | -0.015 | -49.4
-9.5 | -0.849 | 0.01668 | -0.016 | -50.898
-9 | -0.81 | 0.01571 | -0.017 | -51.603
-8.5 | -0.769 | 0.01475 | -0.018 | -52.092
-8 | -0.724 | 0.01397 | -0.019 | -51.811
-7.5 | -0.676 | 0.01348 | -0.02 | -50.172
-7 | -0.626 | 0.01294 | -0.021 | -48.387
-6.5 | -0.574 | 0.01229 | -0.022 | -46.712
-6 | -0.521 | 0.01169 | -0.023 | -44.534
-5.5 | -0.465 | 0.01147 | -0.024 | -40.541
-5 | -0.407 | 0.01066 | -0.025 | -38.153
-4.5 | -0.347 | 0.0104 | -0.026 | -33.383
-4 | -0.287 | 0.01059 | -0.027 | -27.101
-3.5 | -0.226 | 0.01029 | -0.028 | -21.994
-3 | -0.165 | 0.00712 | -0.028 | -23.18
-2.5 | -0.103 | 0.00709 | -0.029 | -14.586
-2 | -0.041 | 0.00706 | -0.03 | -5.864
-1.5 | 0.021 | 0.00704 | -0.031 | 2.943
-1 | 0.083 | 0.00702 | -0.032 | 11.812
-0.5 | 0.145 | 0.00692 | -0.033 | 20.98
0 | 0.209 | 0.00691 | -0.034 | 30.27
0.5 | 0.272 | 0.00697 | -0.035 | 39.045
1 | 0.335 | 0.0071 | -0.036 | 47.124
1.5 | 0.398 | 0.00715 | -0.037 | 55.612
2 | 0.46 | 0.00733 | -0.038 | 62.777
2.5 | 0.523 | 0.00742 | -0.039 | 70.497
3 | 0.586 | 0.00745 | -0.04 | 78.598
3.5 | 0.646 | 0.00747 | -0.041 | 86.473
4 | 0.708 | 0.00741 | -0.042 | 95.492
4.5 | 0.769 | 0.00761 | -0.043 | 101.083
5 | 0.83 | 0.00775 | -0.044 | 107.168
5.5 | 0.891 | 0.00825 | -0.045 | 107.981
6 | 0.95 | 0.00829 | -0.046 | 114.685
6.5 | 1.009 | 0.00858 | -0.046 | 117.582
7 | 1.035 | 0.01449 | -0.046 | 71.457
7.5 | 1.087 | 0.01555 | -0.047 | 69.905
8 | 1.137 | 0.01677 | -0.047 | 67.818
8.5 | 1.183 | 0.01892 | -0.048 | 62.562
9 | 1.23 | 0.01996 | -0.049 | 61.639
9.5 | 1.275 | 0.02114 | -0.049 | 60.303
10 | 1.317 | 0.0224 | -0.05 | 58.817
10.5 | 1.357 | 0.02374 | -0.051 | 57.165
11 | 1.394 | 0.02522 | -0.052 | 55.278
11.5 | 1.426 | 0.02683 | -0.052 | 53.159
12 | 1.455 | 0.02864 | -0.053 | 50.81
12.5 | 1.48 | 0.0306 | -0.054 | 48.384
13 | 1.502 | 0.03267 | -0.054 | 45.966
13.5 | 1.519 | 0.03482 | -0.055 | 43.628
14 | 1.532 | 0.03754 | -0.055 | 40.811
14.5 | 1.541 | 0.04032 | -0.056 | 38.211
15 | 1.546 | 0.04305 | -0.056 | 35.912
15.5 | 1.546 | 0.04608 | -0.057 | 33.563
16 | 1.542 | 0.05024 | -0.057 | 30.691
16.5 | 1.533 | 0.05455 | -0.058 | 28.108
17 | 1.519 | 0.05997 | -0.058 | 25.33
17.5 | 1.498 | 0.067 | -0.058 | 22.363
18 | 1.473 | 0.07532 | -0.058 | 19.555
18.5 | 1.433 | 0.0896 | -0.056 | 15.994
19 | 1.349 | 0.1243 | -0.051 | 10.855
19.5 | 1.3 | 0.14447 | -0.048 | 9.001
20 | 1.26 | 0.15901 | -0.046 | 7.926

## 36. Re 750k Mach 0.10 (2)
BIGFOIL.COM POLAR EXPORT
GA 37-217
GA 37-217 |  |  |  | Cl Max: | 1.3147 | at alpha= | 18.5 | deg
XFOIL ncrit=9 |  |  |  | L/D Max: | 109.307 | at alpha= | 6.5 | deg
Re: | 750000 |  |  | Cd Min: | 0.20906 | at alpha= | -19 | deg
Mach: | 0.1 |  |  | Cl=0 at alpha= | -1.6038 | deg
|  |  |  | @ Cl=0.1, Cd= | 0.0075501
|  |  |  | @ Cl=0.4, Cd= | 0.00767
|  |  |  | @ Cl=0.6, Cd= | 0.0077795
alpha (deg) | Cl | Cd | Cm | Cl/Cd
-19 | -0.5882 | 0.20906 | 0.0197 | -2.8135
-18.5 | -0.5714 | 0.20293 | 0.0159 | -2.8157
-18 | -0.5725 | 0.18999 | 0.008 | -3.0133
-17.5 | -0.555 | 0.18395 | 0.0051 | -3.0171
-17 | -0.535 | 0.17883 | 0.0023 | -2.9917
-16.5 | -0.5191 | 0.17254 | -0.0013 | -3.0086
-15.5 | -0.8649 | 0.06861 | -0.0556 | -12.606
-15 | -0.9085 | 0.05659 | -0.0611 | -16.0541
-14.5 | -0.9255 | 0.04918 | -0.0634 | -18.8186
-14 | -0.9304 | 0.04364 | -0.0643 | -21.3199
-13 | -0.9076 | 0.03426 | -0.0671 | -26.4915
-12.5 | -0.8979 | 0.03156 | -0.0643 | -28.4506
-12 | -0.8816 | 0.02879 | -0.0617 | -30.6217
-11.5 | -0.8611 | 0.0266 | -0.059 | -32.3722
-11 | -0.8374 | 0.02488 | -0.0562 | -33.6576
-10.5 | -0.8071 | 0.0224 | -0.0539 | -36.0312
-10 | -0.7784 | 0.02085 | -0.0511 | -37.3333
-9.5 | -0.7499 | 0.01948 | -0.0479 | -38.4959
-9 | -0.7213 | 0.01833 | -0.0442 | -39.3508
-8.5 | -0.6841 | 0.01731 | -0.0417 | -39.5205
-8 | -0.65 | 0.01591 | -0.0389 | -40.8548
-7.5 | -0.6061 | 0.01509 | -0.0375 | -40.1657
-6.5 | -0.5154 | 0.01335 | -0.0348 | -38.6067
-6 | -0.4663 | 0.01269 | -0.034 | -36.7455
-5.5 | -0.4151 | 0.01205 | -0.0335 | -34.4481
-5 | -0.3633 | 0.0115 | -0.033 | -31.5913
-4.5 | -0.3107 | 0.01086 | -0.0328 | -28.6096
-4 | -0.2677 | 0.00916 | -0.0317 | -29.2249
-3.5 | -0.2205 | 0.00779 | -0.031 | -28.3055
-3 | -0.1629 | 0.00768 | -0.0314 | -21.2109
-2.5 | -0.1048 | 0.00762 | -0.0319 | -13.7533
-2 | -0.0464 | 0.00759 | -0.0323 | -6.1133
-1 | 0.0707 | 0.00756 | -0.0334 | 9.3519
-0.5 | 0.1297 | 0.00754 | -0.0341 | 17.2016
0 | 0.1885 | 0.0076 | -0.0347 | 24.8026
0.5 | 0.2474 | 0.00755 | -0.0354 | 32.7682
1 | 0.3062 | 0.00757 | -0.0361 | 40.4491
1.5 | 0.3648 | 0.00767 | -0.0367 | 47.5619
2 | 0.4234 | 0.00767 | -0.0374 | 55.2021
2.5 | 0.4817 | 0.0077 | -0.0379 | 62.5584
3 | 0.5398 | 0.00779 | -0.0385 | 69.294
3.5 | 0.5972 | 0.00778 | -0.0388 | 76.7609
4 | 0.6542 | 0.00777 | -0.0391 | 84.1956
4.5 | 0.7113 | 0.00785 | -0.0394 | 90.6115
5.5 | 0.8239 | 0.00805 | -0.0398 | 102.3478
6 | 0.8782 | 0.00822 | -0.0397 | 106.837
6.5 | 0.9302 | 0.00851 | -0.0392 | 109.3067
7 | 0.9709 | 0.00938 | -0.037 | 103.5075
7.5 | 0.9926 | 0.0111 | -0.0321 | 89.4234
8 | 1.0099 | 0.01251 | -0.0263 | 80.7274
8.5 | 1.0143 | 0.01371 | -0.0182 | 73.9825
9 | 1.05 | 0.01535 | -0.0177 | 68.4039
9.5 | 1.0725 | 0.01703 | -0.0146 | 62.9771
10 | 1.0943 | 0.01892 | -0.0118 | 57.8383
10.5 | 1.1153 | 0.02101 | -0.0093 | 53.0842
11 | 1.1362 | 0.02322 | -0.007 | 48.932
11.5 | 1.1552 | 0.02569 | -0.0049 | 44.9669
12 | 1.1725 | 0.02839 | -0.0029 | 41.2998
12.5 | 1.1889 | 0.03126 | -0.0012 | 38.0326
13 | 1.207 | 0.03414 | 0.0002 | 35.3544
13.5 | 1.2205 | 0.03756 | 0.0015 | 32.4947
14 | 1.2381 | 0.0408 | 0.0024 | 30.3456
14.5 | 1.2537 | 0.04437 | 0.003 | 28.2556
15 | 1.2597 | 0.049 | 0.0036 | 25.7082
15.5 | 1.2771 | 0.05268 | 0.0037 | 24.2426
16 | 1.2891 | 0.05702 | 0.0036 | 22.6079
16.5 | 1.2924 | 0.06252 | 0.0031 | 20.6718
17 | 1.3 | 0.06771 | 0.0024 | 19.1995
17.5 | 1.3085 | 0.07303 | 0.0014 | 17.9173
18 | 1.3142 | 0.07885 | -0.0001 | 16.6671
18.5 | 1.3147 | 0.08555 | -0.0021 | 15.3676
19 | 1.3104 | 0.093 | -0.0044 | 14.0903
19.5 | 1.312 | 0.10003 | -0.0072 | 13.1161
20 | 1.3104 | 0.10778 | -0.0105 | 12.1581

## 37. Re 750k Mach 0.25 (1)
BIGFOIL.COM POLAR EXPORT
GA 37-217
GA 37-217 |  |  |  | Cl Max: | 1.478 | at alpha= | 13.5 | deg
JavaFoil+Calcfoil stall+Eppler ext transition |  |  |  | L/D Max: | 120.578 | at alpha= | 6.5 | deg
Re: | 750000 |  |  | Cd Min: | 0.00696 | at alpha= | -0.5 | deg
Mach: | 0.25 |  |  | Cl=0 at alpha= | -1.6641 | deg
|  |  |  | @ Cl=0.1, Cd= | 0.0070748
|  |  |  | @ Cl=0.4, Cd= | 0.007222
|  |  |  | @ Cl=0.6, Cd= | 0.00756
alpha (deg) | Cl | Cd | Cm | Cl/Cd
-14.5 | -0.725 | 0.11474 | -0.003 | -6.317
-14 | -0.747 | 0.10681 | -0.004 | -6.998
-13.5 | -0.764 | 0.09938 | -0.004 | -7.692
-13 | -0.777 | 0.09395 | -0.004 | -8.265
-12.5 | -0.783 | 0.08704 | -0.005 | -8.995
-12 | -0.784 | 0.08194 | -0.005 | -9.562
-11.5 | -0.78 | 0.07679 | -0.006 | -10.153
-11 | -0.769 | 0.0724 | -0.007 | -10.621
-10.5 | -0.754 | 0.06704 | -0.007 | -11.247
-10 | -0.735 | 0.06248 | -0.008 | -11.763
-9.5 | -0.842 | 0.01809 | -0.016 | -46.532
-9 | -0.808 | 0.01678 | -0.017 | -48.147
-8.5 | -0.773 | 0.01566 | -0.018 | -49.366
-8 | -0.731 | 0.0147 | -0.019 | -49.724
-7.5 | -0.685 | 0.01417 | -0.02 | -48.339
-7 | -0.636 | 0.01347 | -0.021 | -47.212
-6.5 | -0.584 | 0.01282 | -0.022 | -45.6
-6 | -0.531 | 0.01207 | -0.023 | -43.978
-5.5 | -0.475 | 0.01215 | -0.024 | -39.062
-5 | -0.417 | 0.01138 | -0.025 | -36.643
-4.5 | -0.356 | 0.0106 | -0.026 | -33.62
-4 | -0.295 | 0.01079 | -0.027 | -27.315
-3.5 | -0.232 | 0.01047 | -0.028 | -22.198
-3 | -0.17 | 0.00717 | -0.029 | -23.658
-2.5 | -0.106 | 0.00721 | -0.03 | -14.733
-2 | -0.043 | 0.00717 | -0.031 | -5.931
-1.5 | 0.021 | 0.00715 | -0.032 | 2.976
-1 | 0.085 | 0.00711 | -0.033 | 11.993
-0.5 | 0.149 | 0.00696 | -0.034 | 21.436
0 | 0.215 | 0.00699 | -0.035 | 30.752
0.5 | 0.28 | 0.00703 | -0.036 | 39.741
1 | 0.344 | 0.00711 | -0.037 | 48.354
1.5 | 0.409 | 0.00724 | -0.038 | 56.439
2 | 0.473 | 0.00744 | -0.039 | 63.564
2.5 | 0.537 | 0.00756 | -0.04 | 71.095
3 | 0.602 | 0.00756 | -0.041 | 79.582
3.5 | 0.663 | 0.00761 | -0.042 | 87.131
4 | 0.727 | 0.00765 | -0.043 | 95.06
4.5 | 0.79 | 0.00775 | -0.044 | 101.876
5 | 0.853 | 0.00792 | -0.045 | 107.635
5.5 | 0.914 | 0.0085 | -0.046 | 107.62
6 | 0.975 | 0.00869 | -0.047 | 112.265
6.5 | 1.035 | 0.00859 | -0.048 | 120.578
7 | 1.058 | 0.01531 | -0.047 | 69.077
7.5 | 1.11 | 0.01648 | -0.048 | 67.345
8 | 1.16 | 0.01761 | -0.048 | 65.879
8.5 | 1.206 | 0.02006 | -0.049 | 60.13
9 | 1.252 | 0.02128 | -0.05 | 58.84
9.5 | 1.295 | 0.02267 | -0.051 | 57.114
10 | 1.335 | 0.02412 | -0.051 | 55.334
10.5 | 1.371 | 0.02567 | -0.052 | 53.415
11 | 1.403 | 0.02742 | -0.053 | 51.172
11.5 | 1.429 | 0.02935 | -0.053 | 48.7
12 | 1.45 | 0.03159 | -0.054 | 45.912
12.5 | 1.465 | 0.03403 | -0.055 | 43.056
13 | 1.475 | 0.03642 | -0.055 | 40.493
13.5 | 1.478 | 0.03931 | -0.056 | 37.587
14 | 1.473 | 0.04281 | -0.056 | 34.417
14.5 | 1.462 | 0.04681 | -0.057 | 31.232
15 | 1.444 | 0.0509 | -0.057 | 28.375
15.5 | 1.415 | 0.05776 | -0.057 | 24.489
16 | 1.377 | 0.06588 | -0.057 | 20.899
16.5 | 1.275 | 0.09993 | -0.05 | 12.758
17 | 1.205 | 0.1261 | -0.045 | 9.554
17.5 | 1.152 | 0.1438 | -0.041 | 8.013
18 | 1.106 | 0.15576 | -0.039 | 7.1
18.5 | 1.053 | 0.16909 | -0.037 | 6.228

## 38. Re 750k Mach 0.25 (2)
BIGFOIL.COM POLAR EXPORT
GA 37-217
GA 37-217 |  |  |  | Cl Max: | 1.2633 | at alpha= | 17.5 | deg
XFOIL ncrit=9 |  |  |  | L/D Max: | 108.284 | at alpha= | 6.5 | deg
Re: | 750000 |  |  | Cd Min: | 0.1773 | at alpha= | -16.5 | deg
Mach: | 0.25 |  |  | Cl=0 at alpha= | -1.6017 | deg
|  |  |  | @ Cl=0.1, Cd= | 0.0077151
|  |  |  | @ Cl=0.4, Cd= | 0.0078013
|  |  |  | @ Cl=0.6, Cd= | 0.0079641
alpha (deg) | Cl | Cd | Cm | Cl/Cd
-16.5 | -0.5144 | 0.1773 | 0.0001 | -2.9013
-15.5 | -0.5088 | 0.15447 | -0.0124 | -3.2938
-15 | -0.489 | 0.14962 | -0.0148 | -3.2683
-14.5 | -0.5458 | 0.12065 | -0.0275 | -4.5238
-14 | -0.6346 | 0.08905 | -0.0453 | -7.1263
-13.5 | -0.7038 | 0.06897 | -0.0585 | -10.2044
-13 | -0.7519 | 0.05295 | -0.0713 | -14.2002
-12.5 | -0.7817 | 0.04533 | -0.072 | -17.2447
-12 | -0.8038 | 0.03869 | -0.0711 | -20.7754
-11.5 | -0.8136 | 0.03345 | -0.0688 | -24.3229
-11 | -0.808 | 0.02961 | -0.0657 | -27.2881
-10.5 | -0.7924 | 0.02681 | -0.0625 | -29.5561
-10 | -0.7651 | 0.0238 | -0.0598 | -32.1471
-9.5 | -0.7356 | 0.02187 | -0.0568 | -33.6351
-9 | -0.7046 | 0.02018 | -0.0537 | -34.9158
-8.5 | -0.6747 | 0.01868 | -0.05 | -36.1188
-8 | -0.6426 | 0.01755 | -0.0461 | -36.6154
-7.5 | -0.6095 | 0.01605 | -0.0428 | -37.9751
-7 | -0.5662 | 0.01512 | -0.0406 | -37.4471
-6.5 | -0.5236 | 0.01403 | -0.0384 | -37.32
-6 | -0.4746 | 0.01324 | -0.0371 | -35.8459
-5.5 | -0.4251 | 0.01244 | -0.0359 | -34.172
-5 | -0.3722 | 0.01179 | -0.0352 | -31.5691
-4.5 | -0.318 | 0.01122 | -0.0347 | -28.3422
-4 | -0.2687 | 0.01009 | -0.0338 | -26.6303
-3.5 | -0.2275 | 0.00796 | -0.0323 | -28.5804
-3 | -0.1686 | 0.00782 | -0.0325 | -21.5601
-2.5 | -0.1079 | 0.00776 | -0.033 | -13.9046
-2 | -0.0482 | 0.00772 | -0.0333 | -6.2435
-1.5 | 0.0123 | 0.00774 | -0.0338 | 1.5891
-1 | 0.0733 | 0.00768 | -0.0345 | 9.5443
-0.5 | 0.1341 | 0.00776 | -0.0351 | 17.2809
0 | 0.195 | 0.0077 | -0.0358 | 25.3247
0.5 | 0.256 | 0.00771 | -0.0365 | 33.2036
1 | 0.3164 | 0.0078 | -0.0371 | 40.5641
1.5 | 0.3772 | 0.00779 | -0.0378 | 48.4211
2 | 0.4378 | 0.00782 | -0.0384 | 55.9847
2.5 | 0.4979 | 0.00792 | -0.0389 | 62.8662
3 | 0.5583 | 0.00795 | -0.0395 | 70.2264
3.5 | 0.6176 | 0.00797 | -0.0397 | 77.4906
4 | 0.6763 | 0.00798 | -0.0399 | 84.7494
4.5 | 0.7358 | 0.00803 | -0.0402 | 91.6314
5 | 0.7944 | 0.00814 | -0.0403 | 97.5921
5.5 | 0.8522 | 0.00827 | -0.0402 | 103.0472
6 | 0.9076 | 0.00848 | -0.0397 | 107.0283
6.5 | 0.9594 | 0.00886 | -0.0386 | 108.2844
7 | 0.986 | 0.01043 | -0.034 | 94.535
7.5 | 0.9971 | 0.01218 | -0.0269 | 81.8637
8 | 0.9949 | 0.01367 | -0.0176 | 72.7798
8.5 | 1.0199 | 0.01555 | -0.0148 | 65.5884
9 | 1.0406 | 0.01766 | -0.0118 | 58.9241
9.5 | 1.0636 | 0.01974 | -0.0091 | 53.8804
10 | 1.0852 | 0.02202 | -0.0065 | 49.2825
10.5 | 1.1044 | 0.02459 | -0.0041 | 44.9126
11 | 1.1212 | 0.02745 | -0.0017 | 40.8452
11.5 | 1.1386 | 0.03039 | 0.0003 | 37.4663
12 | 1.1571 | 0.03339 | 0.0021 | 34.6541
12.5 | 1.1727 | 0.03681 | 0.0036 | 31.8582
13 | 1.1887 | 0.04037 | 0.0048 | 29.4451
13.5 | 1.2015 | 0.04439 | 0.0058 | 27.0669
14 | 1.2179 | 0.04825 | 0.0064 | 25.2415
14.5 | 1.2221 | 0.05346 | 0.0069 | 22.8601
15 | 1.237 | 0.05782 | 0.0069 | 21.394
15.5 | 1.2485 | 0.06273 | 0.0067 | 19.9028
16 | 1.2513 | 0.06873 | 0.0059 | 18.206
16.5 | 1.2562 | 0.07478 | 0.0049 | 16.7986
17 | 1.2614 | 0.08105 | 0.0034 | 15.5632
17.5 | 1.2633 | 0.08798 | 0.0014 | 14.3589
18 | 1.2619 | 0.09558 | -0.0013 | 13.2026
18.5 | 1.2545 | 0.10416 | -0.0046 | 12.044
19 | 1.2511 | 0.11271 | -0.0085 | 11.1002
19.5 | 1.2433 | 0.12214 | -0.0132 | 10.1793
20 | 1.2341 | 0.13205 | -0.0186 | 9.3457

## 39. Re 750k Mach 0.50 (1)
BIGFOIL.COM POLAR EXPORT
GA 37-217
GA 37-217 |  |  |  | Cl Max: | 1.294 | at alpha= | 9 | deg
JavaFoil+Calcfoil stall+Eppler ext transition |  |  |  | L/D Max: | 98.84 | at alpha= | 5.5 | deg
Re: | 750000 |  |  | Cd Min: | 0.00749 | at alpha= | -0.5 | deg
Mach: | 0.5 |  |  | Cl=0 at alpha= | -1.6667 | deg
|  |  |  | @ Cl=0.1, Cd= | 0.0075737
|  |  |  | @ Cl=0.4, Cd= | 0.0076913
|  |  |  | @ Cl=0.6, Cd= | 0.0081879
alpha (deg) | Cl | Cd | Cm | Cl/Cd
-20 | -1.033 | 0.21359 | 0 | -4.834
-19.5 | -1.006 | 0.20877 | 0 | -4.818
-19 | -0.979 | 0.20256 | -0.001 | -4.832
-18.5 | -0.952 | 0.19487 | -0.001 | -4.883
-18 | -0.926 | 0.1877 | -0.002 | -4.936
-17.5 | -0.896 | 0.18146 | -0.002 | -4.935
-17 | -0.866 | 0.17897 | -0.002 | -4.841
-16.5 | -0.838 | 0.17229 | -0.003 | -4.865
-16 | -0.811 | 0.16887 | -0.003 | -4.801
-15.5 | -0.783 | 0.15402 | -0.004 | -5.085
-15 | -0.755 | 0.15072 | -0.004 | -5.012
-14.5 | -0.728 | 0.14377 | -0.005 | -5.063
-14 | -0.7 | 0.14284 | -0.005 | -4.9
-13.5 | -0.672 | 0.14166 | -0.006 | -4.744
-13 | -0.643 | 0.12611 | -0.006 | -5.096
-12.5 | -0.614 | 0.12244 | -0.006 | -5.017
-12 | -0.586 | 0.12155 | -0.006 | -4.824
-11.5 | -0.558 | 0.11671 | -0.007 | -4.785
-11 | -0.53 | 0.1136 | -0.007 | -4.669
-10.5 | -0.503 | 0.10045 | -0.008 | -5.004
-10 | -0.474 | 0.09129 | -0.008 | -5.192
-9.5 | -0.446 | 0.07249 | -0.008 | -6.151
-9 | -0.418 | 0.06445 | -0.009 | -6.483
-8.5 | -0.389 | 0.06568 | -0.009 | -5.925
-8 | -0.485 | 0.05599 | -0.009 | -8.664
-7.5 | -0.544 | 0.05184 | -0.009 | -10.495
-7 | -0.537 | 0.04636 | -0.012 | -11.587
-6.5 | -0.61 | 0.01558 | -0.025 | -39.139
-6 | -0.565 | 0.01453 | -0.026 | -38.866
-5.5 | -0.511 | 0.0136 | -0.027 | -37.615
-5 | -0.453 | 0.01276 | -0.028 | -35.496
-4.5 | -0.39 | 0.01236 | -0.029 | -31.578
-4 | -0.325 | 0.01177 | -0.03 | -27.627
-3.5 | -0.258 | 0.01125 | -0.031 | -22.92
-3 | -0.189 | 0.01102 | -0.033 | -17.156
-2.5 | -0.119 | 0.00761 | -0.034 | -15.568
-2 | -0.048 | 0.00759 | -0.035 | -6.263
-1.5 | 0.024 | 0.0075 | -0.036 | 3.17
-1 | 0.095 | 0.00758 | -0.037 | 12.571
-0.5 | 0.167 | 0.00749 | -0.038 | 22.278
0 | 0.24 | 0.00752 | -0.039 | 31.95
0.5 | 0.313 | 0.00755 | -0.04 | 41.367
1 | 0.385 | 0.00766 | -0.041 | 50.197
1.5 | 0.457 | 0.00781 | -0.043 | 58.513
2 | 0.529 | 0.00804 | -0.044 | 65.781
2.5 | 0.601 | 0.00819 | -0.045 | 73.367
3 | 0.673 | 0.0082 | -0.046 | 82.047
3.5 | 0.733 | 0.00884 | -0.046 | 82.882
4 | 0.798 | 0.009 | -0.047 | 88.673
4.5 | 0.863 | 0.00929 | -0.048 | 92.94
5 | 0.928 | 0.00966 | -0.049 | 96.128
5.5 | 0.991 | 0.01003 | -0.05 | 98.84
6 | 1.037 | 0.0174 | -0.05 | 59.61
6.5 | 1.095 | 0.01877 | -0.051 | 58.334
7 | 1.15 | 0.02033 | -0.052 | 56.575
7.5 | 1.199 | 0.02186 | -0.052 | 54.869
8 | 1.24 | 0.02498 | -0.053 | 49.648
8.5 | 1.274 | 0.02681 | -0.054 | 47.52
9 | 1.294 | 0.02918 | -0.055 | 44.349
9.5 | 1.293 | 0.03252 | -0.055 | 39.773
10 | 1.252 | 0.03698 | -0.056 | 33.871
10.5 | 0.954 | 0.0792 | -0.035 | 12.049
11 | 0.72 | 0.09977 | -0.026 | 7.221
11.5 | 0.749 | 0.1079 | -0.028 | 6.943
12 | 0.777 | 0.12077 | -0.028 | 6.434
12.5 | 0.805 | 0.12585 | -0.029 | 6.397
13 | 0.834 | 0.13118 | -0.031 | 6.357
13.5 | 0.864 | 0.1456 | -0.035 | 5.934
14 | 0.892 | 0.14843 | -0.035 | 6.008

## 40. Re 750k Mach 0.50 (2)
BIGFOIL.COM POLAR EXPORT
GA 37-217
GA 37-217 |  |  |  | Cl Max: | 1.1178 | at alpha= | 13.5 | deg
XFOIL ncrit=9 |  |  |  | L/D Max: | 102.516 | at alpha= | 5.5 | deg
Re: | 750000 |  |  | Cd Min: | 0.24934 | at alpha= | -20 | deg
Mach: | 0.5 |  |  | Cl=0 at alpha= | -1.6023 | deg
|  |  |  | @ Cl=0.1, Cd= | 0.0083584
|  |  |  | @ Cl=0.4, Cd= | 0.0085739
|  |  |  | @ Cl=0.6, Cd= | 0.008871
alpha (deg) | Cl | Cd | Cm | Cl/Cd
-20 | -0.6707 | 0.24934 | 0.0382 | -2.6899
-19.5 | -0.6455 | 0.24249 | 0.0343 | -2.662
-19 | -0.6222 | 0.23521 | 0.0295 | -2.6453
-18.5 | -0.5998 | 0.22742 | 0.0245 | -2.6374
-18 | -0.5875 | 0.21674 | 0.0166 | -2.7106
-17.5 | -0.5606 | 0.20943 | 0.0133 | -2.6768
-17 | -0.5365 | 0.20253 | 0.0091 | -2.649
-16.5 | -0.5145 | 0.19492 | 0.0044 | -2.6395
-15.5 | -0.4734 | 0.17463 | -0.011 | -2.7109
-15 | -0.4531 | 0.16895 | -0.0124 | -2.6819
-14.5 | -0.4356 | 0.16157 | -0.016 | -2.696
-14 | -0.4355 | 0.14882 | -0.0239 | -2.9264
-13.5 | -0.4185 | 0.14126 | -0.027 | -2.9626
-13 | -0.41 | 0.13082 | -0.0318 | -3.1341
-12.5 | -0.4017 | 0.12157 | -0.0365 | -3.3043
-12 | -0.4002 | 0.11103 | -0.0422 | -3.6044
-11.5 | -0.4116 | 0.09793 | -0.0495 | -4.203
-11 | -0.4395 | 0.0811 | -0.0596 | -5.4192
-10.5 | -0.478 | 0.06542 | -0.0705 | -7.3066
-10 | -0.5119 | 0.05403 | -0.0775 | -9.4744
-9.5 | -0.543 | 0.04469 | -0.0813 | -12.1504
-9 | -0.5663 | 0.03724 | -0.082 | -15.2068
-8.5 | -0.5805 | 0.03102 | -0.08 | -18.7137
-8 | -0.5756 | 0.02615 | -0.0764 | -22.0115
-7.5 | -0.5535 | 0.02273 | -0.0723 | -24.3511
-7 | -0.5194 | 0.02022 | -0.0684 | -25.6874
-6.5 | -0.4861 | 0.01815 | -0.0639 | -26.7824
-6 | -0.4626 | 0.01621 | -0.058 | -28.5379
-5 | -0.3922 | 0.01369 | -0.0479 | -28.6486
-4.5 | -0.341 | 0.01276 | -0.0451 | -26.7241
-4 | -0.2848 | 0.01194 | -0.0431 | -23.8526
-3.5 | -0.2279 | 0.01106 | -0.0415 | -20.6058
-3 | -0.1926 | 0.00845 | -0.0382 | -22.7929
-2.5 | -0.1241 | 0.00832 | -0.0381 | -14.9159
-2 | -0.0552 | 0.00832 | -0.0382 | -6.6346
-1.5 | 0.0142 | 0.00838 | -0.0384 | 1.6945
-1 | 0.0839 | 0.00834 | -0.039 | 10.06
-0.5 | 0.1538 | 0.00842 | -0.0396 | 18.266
0 | 0.2233 | 0.00839 | -0.0402 | 26.615
0.5 | 0.2932 | 0.00844 | -0.0409 | 34.7393
1 | 0.3625 | 0.00852 | -0.0415 | 42.5469
1.5 | 0.4321 | 0.00862 | -0.0422 | 50.1276
2 | 0.5014 | 0.0087 | -0.0427 | 57.6322
2.5 | 0.5707 | 0.00882 | -0.0431 | 64.7052
3 | 0.6396 | 0.00894 | -0.0434 | 71.5436
3.5 | 0.7077 | 0.00894 | -0.0432 | 79.1611
4 | 0.7746 | 0.00895 | -0.0426 | 86.5475
4.5 | 0.8421 | 0.00906 | -0.0421 | 92.947
5 | 0.9079 | 0.00922 | -0.041 | 98.4707
5.5 | 0.9698 | 0.00946 | -0.0392 | 102.5159
6 | 1.0137 | 0.01012 | -0.0345 | 100.168
6.5 | 0.9849 | 0.01256 | -0.0205 | 78.4156
7 | 0.9582 | 0.01624 | -0.0102 | 59.0025
7.5 | 0.9462 | 0.01998 | -0.0029 | 47.3574
8 | 0.9451 | 0.02334 | 0.0032 | 40.4927
8.5 | 0.9793 | 0.02714 | 0.0019 | 36.0833
9 | 0.998 | 0.03054 | 0.0046 | 32.6785
9.5 | 1.0172 | 0.03412 | 0.007 | 29.8124
10 | 1.0348 | 0.03802 | 0.0092 | 27.2173
10.5 | 1.052 | 0.04218 | 0.011 | 24.9407
11 | 1.0687 | 0.04659 | 0.0126 | 22.9384
11.5 | 1.0848 | 0.05129 | 0.0139 | 21.1503
12 | 1.0946 | 0.05676 | 0.0147 | 19.2847
12.5 | 1.1074 | 0.06224 | 0.0152 | 17.7924
13 | 1.1119 | 0.06877 | 0.015 | 16.1684
13.5 | 1.1178 | 0.07555 | 0.0144 | 14.7955
14 | 1.1168 | 0.08343 | 0.0126 | 13.3861
14.5 | 1.1088 | 0.09264 | 0.0095 | 11.9689
15 | 1.0918 | 0.10352 | 0.0046 | 10.5468
15.5 | 1.0684 | 0.11598 | -0.0021 | 9.2119
16 | 1.0408 | 0.12985 | -0.0107 | 8.0154
16.5 | 1.0126 | 0.1446 | -0.0204 | 7.0028
17 | 0.9849 | 0.16014 | -0.031 | 6.1502
17.5 | 0.9481 | 0.17853 | -0.0435 | 5.3106
18 | 0.9074 | 0.20066 | -0.0574 | 4.5221
18.5 | 0.9189 | 0.21036 | -0.0635 | 4.3682

## 41. Re 1M Mach 0.00 (1)
BIGFOIL.COM POLAR EXPORT
GA 37-217
GA 37-217 |  |  |  | Cl Max: | 1.566 | at alpha= | 15.5 | deg
JavaFoil+Calcfoil stall+Eppler ext transition |  |  |  | L/D Max: | 126.895 | at alpha= | 6.5 | deg
Re: | 1000000 |  |  | Cd Min: | 0.00646 | at alpha= | 0 | deg
Mach: | 0 |  |  | Cl=0 at alpha= | -1.6693 | deg
|  |  |  | @ Cl=0.1, Cd= | 0.0065335
|  |  |  | @ Cl=0.4, Cd= | 0.006681
|  |  |  | @ Cl=0.6, Cd= | 0.0069643
alpha (deg) | Cl | Cd | Cm | Cl/Cd
-16 | -0.885 | 0.1214 | -0.003 | -7.287
-15.5 | -0.888 | 0.11476 | -0.003 | -7.737
-15 | -0.89 | 0.10948 | -0.003 | -8.127
-14.5 | -0.889 | 0.10214 | -0.004 | -8.7
-14 | -0.884 | 0.0964 | -0.004 | -9.172
-13.5 | -0.877 | 0.09179 | -0.005 | -9.56
-13 | -0.867 | 0.08632 | -0.005 | -10.047
-12.5 | -0.857 | 0.07997 | -0.006 | -10.715
-12 | -0.842 | 0.07487 | -0.007 | -11.243
-11.5 | -0.827 | 0.06833 | -0.008 | -12.103
-11 | -0.943 | 0.01915 | -0.013 | -49.238
-10.5 | -0.917 | 0.01771 | -0.014 | -51.765
-10 | -0.886 | 0.01647 | -0.015 | -53.831
-9.5 | -0.851 | 0.01546 | -0.016 | -55.079
-9 | -0.812 | 0.01461 | -0.017 | -55.583
-8.5 | -0.769 | 0.01374 | -0.018 | -55.98
-8 | -0.724 | 0.01303 | -0.019 | -55.551
-7.5 | -0.676 | 0.01259 | -0.02 | -53.702
-7 | -0.626 | 0.01205 | -0.021 | -51.947
-6.5 | -0.574 | 0.01152 | -0.022 | -49.817
-6 | -0.52 | 0.01093 | -0.023 | -47.591
-5.5 | -0.463 | 0.01039 | -0.024 | -44.583
-5 | -0.405 | 0.01011 | -0.025 | -40.042
-4.5 | -0.346 | 0.00982 | -0.026 | -35.209
-4 | -0.286 | 0.00996 | -0.026 | -28.689
-3.5 | -0.225 | 0.00967 | -0.027 | -23.289
-3 | -0.164 | 0.00667 | -0.028 | -24.626
-2.5 | -0.103 | 0.0066 | -0.029 | -15.582
-2 | -0.041 | 0.00658 | -0.03 | -6.263
-1.5 | 0.021 | 0.00657 | -0.031 | 3.139
-1 | 0.083 | 0.00655 | -0.032 | 12.607
-0.5 | 0.145 | 0.00649 | -0.033 | 22.279
0 | 0.208 | 0.00646 | -0.034 | 32.208
0.5 | 0.271 | 0.00651 | -0.035 | 41.57
1 | 0.333 | 0.0066 | -0.036 | 50.492
1.5 | 0.396 | 0.00667 | -0.037 | 59.313
2 | 0.458 | 0.00684 | -0.038 | 66.972
2.5 | 0.52 | 0.00688 | -0.039 | 75.677
3 | 0.583 | 0.00697 | -0.04 | 83.668
3.5 | 0.643 | 0.00695 | -0.041 | 92.443
4 | 0.704 | 0.00689 | -0.042 | 102.126
4.5 | 0.765 | 0.00706 | -0.042 | 108.392
5 | 0.826 | 0.0071 | -0.043 | 116.392
5.5 | 0.886 | 0.00761 | -0.044 | 116.398
6 | 0.946 | 0.00766 | -0.045 | 123.506
6.5 | 1.004 | 0.00792 | -0.046 | 126.895
7 | 1.034 | 0.01342 | -0.046 | 77.039
7.5 | 1.086 | 0.01463 | -0.047 | 74.222
8 | 1.136 | 0.01555 | -0.047 | 73.031
8.5 | 1.184 | 0.01677 | -0.048 | 70.595
9 | 1.229 | 0.01854 | -0.049 | 66.299
9.5 | 1.274 | 0.01963 | -0.049 | 64.902
10 | 1.317 | 0.02078 | -0.05 | 63.369
10.5 | 1.357 | 0.02204 | -0.051 | 61.583
11 | 1.395 | 0.02342 | -0.052 | 59.56
11.5 | 1.428 | 0.02487 | -0.052 | 57.422
12 | 1.458 | 0.02648 | -0.053 | 55.058
12.5 | 1.485 | 0.02825 | -0.054 | 52.554
13 | 1.508 | 0.03023 | -0.054 | 49.878
13.5 | 1.527 | 0.03211 | -0.055 | 47.561
14 | 1.542 | 0.03451 | -0.055 | 44.692
14.5 | 1.554 | 0.03678 | -0.056 | 42.249
15 | 1.562 | 0.03915 | -0.057 | 39.91
15.5 | 1.566 | 0.04209 | -0.057 | 37.21
16 | 1.566 | 0.04526 | -0.058 | 34.596
16.5 | 1.562 | 0.04868 | -0.058 | 32.085
17 | 1.554 | 0.0526 | -0.058 | 29.547
17.5 | 1.541 | 0.05772 | -0.059 | 26.703
18 | 1.525 | 0.06308 | -0.059 | 24.18
18.5 | 1.504 | 0.06942 | -0.059 | 21.673
19 | 1.471 | 0.0774 | -0.059 | 19.005
19.5 | 1.424 | 0.09215 | -0.058 | 15.452
20 | 1.353 | 0.12123 | -0.054 | 11.162

## 42. Re 1M Mach 0.00 (2)
BIGFOIL.COM POLAR EXPORT
GA 37-217
GA 37-217 |  |  |  | Cl Max: | 1.3779 | at alpha= | 19 | deg
XFOIL ncrit=9 |  |  |  | L/D Max: | 116.265 | at alpha= | 6 | deg
Re: | 1000000 |  |  | Cd Min: | 0.21981 | at alpha= | -20 | deg
Mach: | 0 |  |  | Cl=0 at alpha= | -1.6062 | deg
|  |  |  | @ Cl=0.1, Cd= | 0.0068002
|  |  |  | @ Cl=0.4, Cd= | 0.0068645
|  |  |  | @ Cl=0.6, Cd= | 0.0069615
alpha (deg) | Cl | Cd | Cm | Cl/Cd
-20 | -0.6204 | 0.21981 | 0.027 | -2.8224
-19.5 | -0.6028 | 0.2143 | 0.0232 | -2.8129
-19 | -0.5863 | 0.20814 | 0.0193 | -2.8169
-18.5 | -0.5838 | 0.19584 | 0.0123 | -2.981
-18 | -0.5694 | 0.18909 | 0.0088 | -3.0113
-17.5 | -0.9168 | 0.08841 | -0.0416 | -10.3699
-17 | -0.9668 | 0.07256 | -0.0507 | -13.3241
-16.5 | -0.9876 | 0.06284 | -0.0555 | -15.7161
-16 | -0.9991 | 0.05518 | -0.0588 | -18.1062
-15.5 | -1.0066 | 0.04863 | -0.0607 | -20.6992
-15 | -1.0095 | 0.04305 | -0.0616 | -23.4495
-14.5 | -1.0041 | 0.03864 | -0.0618 | -25.986
-14 | -0.9935 | 0.0349 | -0.0614 | -28.467
-13.5 | -0.9585 | 0.03142 | -0.0649 | -30.506
-13 | -0.9455 | 0.02888 | -0.0623 | -32.7389
-12.5 | -0.9256 | 0.02688 | -0.0602 | -34.4345
-12 | -0.908 | 0.02429 | -0.0575 | -37.3816
-11.5 | -0.8879 | 0.02226 | -0.0548 | -39.8877
-11 | -0.8616 | 0.02083 | -0.0522 | -41.3634
-10.5 | -0.8351 | 0.01949 | -0.0492 | -42.8476
-10 | -0.8104 | 0.01821 | -0.0455 | -44.503
-9.5 | -0.7832 | 0.01719 | -0.0416 | -45.5614
-9 | -0.7468 | 0.01618 | -0.0392 | -46.1557
-8.5 | -0.7115 | 0.01496 | -0.0367 | -47.5602
-8 | -0.6666 | 0.01421 | -0.0354 | -46.9106
-7.5 | -0.6186 | 0.01361 | -0.0345 | -45.4519
-7 | -0.573 | 0.01274 | -0.0333 | -44.9765
-6.5 | -0.5218 | 0.01222 | -0.0329 | -42.7005
-6 | -0.4718 | 0.01157 | -0.0323 | -40.7779
-5.5 | -0.4192 | 0.01104 | -0.032 | -37.971
-5 | -0.3659 | 0.01059 | -0.0319 | -34.5515
-4.5 | -0.3119 | 0.01013 | -0.0319 | -30.7897
-4 | -0.2631 | 0.00902 | -0.0314 | -29.1685
-3.5 | -0.2192 | 0.00724 | -0.0306 | -30.2762
-3 | -0.1623 | 0.00698 | -0.031 | -23.2521
-2 | -0.046 | 0.00684 | -0.0321 | -6.7251
-1.5 | 0.0124 | 0.00684 | -0.0327 | 1.8129
-1 | 0.0707 | 0.00682 | -0.0333 | 10.3666
-0.5 | 0.1298 | 0.00678 | -0.034 | 19.1445
0 | 0.1884 | 0.00679 | -0.0347 | 27.7467
0.5 | 0.2469 | 0.00681 | -0.0353 | 36.2555
1 | 0.3058 | 0.0068 | -0.0361 | 44.9706
1.5 | 0.3644 | 0.00684 | -0.0368 | 53.2749
2 | 0.4225 | 0.00688 | -0.0374 | 61.4099
2.5 | 0.481 | 0.00687 | -0.0381 | 70.0146
3 | 0.5386 | 0.00697 | -0.0386 | 77.274
3.5 | 0.5958 | 0.00696 | -0.039 | 85.6034
4 | 0.6538 | 0.00698 | -0.0396 | 93.6676
4.5 | 0.7109 | 0.00707 | -0.0401 | 100.5516
5.5 | 0.8237 | 0.00731 | -0.0408 | 112.6813
6 | 0.8778 | 0.00755 | -0.0408 | 116.2649
6.5 | 0.928 | 0.00803 | -0.0402 | 115.5666
7.5 | 0.9903 | 0.01094 | -0.0336 | 90.521
8.5 | 1.0334 | 0.01304 | -0.0231 | 79.2485
9 | 1.0535 | 0.01403 | -0.0181 | 75.0891
9.5 | 1.0915 | 0.0154 | -0.0177 | 70.8766
10 | 1.1152 | 0.01699 | -0.0148 | 65.6386
10.5 | 1.1377 | 0.01881 | -0.0121 | 60.4838
11 | 1.1598 | 0.02078 | -0.0097 | 55.8133
11.5 | 1.1806 | 0.02296 | -0.0075 | 51.4199
12 | 1.1991 | 0.02541 | -0.0054 | 47.1901
12.5 | 1.221 | 0.02772 | -0.0037 | 44.0476
13 | 1.2386 | 0.03044 | -0.002 | 40.6899
13.5 | 1.2583 | 0.03311 | -0.0007 | 38.0036
14 | 1.2708 | 0.03655 | 0.0006 | 34.7688
14.5 | 1.2913 | 0.03943 | 0.0013 | 32.7492
15 | 1.3076 | 0.04281 | 0.002 | 30.5443
15.5 | 1.3163 | 0.04706 | 0.0026 | 27.9707
16 | 1.333 | 0.05067 | 0.0027 | 26.3075
16.5 | 1.3474 | 0.05463 | 0.0026 | 24.6641
17 | 1.3551 | 0.05946 | 0.0023 | 22.7901
17.5 | 1.3556 | 0.06532 | 0.0016 | 20.7532
18 | 1.3671 | 0.07008 | 0.0007 | 19.5077
18.5 | 1.3744 | 0.07552 | -0.0006 | 18.1992
19 | 1.3779 | 0.0816 | -0.0023 | 16.886
19.5 | 1.3751 | 0.08879 | -0.0047 | 15.4871
20 | 1.362 | 0.09769 | -0.0079 | 13.9421

## 43. Re 1M Mach 0.10 (1)
BIGFOIL.COM POLAR EXPORT
GA 37-217
GA 37-217 |  |  |  | Cl Max: | 1.552 | at alpha= | 15.5 | deg
JavaFoil+Calcfoil stall+Eppler ext transition |  |  |  | L/D Max: | 126.452 | at alpha= | 6.5 | deg
Re: | 1000000 |  |  | Cd Min: | 0.00646 | at alpha= | -0.5 | deg
Mach: | 0.1 |  |  | Cl=0 at alpha= | -1.6693 | deg
|  |  |  | @ Cl=0.1, Cd= | 0.0065616
|  |  |  | @ Cl=0.4, Cd= | 0.0067155
|  |  |  | @ Cl=0.6, Cd= | 0.0069387
alpha (deg) | Cl | Cd | Cm | Cl/Cd
-16 | -0.858 | 0.1219 | -0.002 | -7.039
-15.5 | -0.866 | 0.1156 | -0.003 | -7.488
-15 | -0.87 | 0.11056 | -0.003 | -7.866
-14.5 | -0.872 | 0.10425 | -0.004 | -8.362
-14 | -0.87 | 0.09804 | -0.004 | -8.874
-13.5 | -0.866 | 0.09277 | -0.005 | -9.333
-13 | -0.858 | 0.08707 | -0.005 | -9.853
-12.5 | -0.849 | 0.08072 | -0.006 | -10.519
-12 | -0.835 | 0.07616 | -0.006 | -10.958
-11.5 | -0.823 | 0.06857 | -0.008 | -12.002
-11 | -0.937 | 0.01969 | -0.013 | -47.616
-10.5 | -0.915 | 0.018 | -0.014 | -50.824
-10 | -0.885 | 0.01668 | -0.015 | -53.081
-9.5 | -0.852 | 0.01564 | -0.016 | -54.455
-9 | -0.813 | 0.01476 | -0.017 | -55.059
-8.5 | -0.771 | 0.01387 | -0.018 | -55.574
-8 | -0.726 | 0.01314 | -0.019 | -55.206
-7.5 | -0.678 | 0.01269 | -0.02 | -53.399
-7 | -0.628 | 0.01214 | -0.021 | -51.685
-6.5 | -0.576 | 0.01159 | -0.022 | -49.681
-6 | -0.522 | 0.011 | -0.023 | -47.455
-5.5 | -0.465 | 0.01048 | -0.024 | -44.398
-5 | -0.407 | 0.01011 | -0.025 | -40.219
-4.5 | -0.347 | 0.00979 | -0.026 | -35.485
-4 | -0.287 | 0.00995 | -0.027 | -28.841
-3.5 | -0.226 | 0.00974 | -0.028 | -23.227
-3 | -0.165 | 0.0066 | -0.028 | -25.01
-2.5 | -0.103 | 0.00657 | -0.029 | -15.73
-2 | -0.041 | 0.00656 | -0.03 | -6.32
-1.5 | 0.021 | 0.00661 | -0.031 | 3.135
-1 | 0.083 | 0.0066 | -0.032 | 12.571
-0.5 | 0.145 | 0.00646 | -0.033 | 22.469
0 | 0.209 | 0.00651 | -0.034 | 32.155
0.5 | 0.272 | 0.00654 | -0.035 | 41.587
1 | 0.335 | 0.00658 | -0.036 | 50.897
1.5 | 0.398 | 0.00671 | -0.037 | 59.249
2 | 0.46 | 0.00688 | -0.038 | 66.88
2.5 | 0.523 | 0.00692 | -0.039 | 75.628
3 | 0.586 | 0.00692 | -0.04 | 84.6
3.5 | 0.646 | 0.007 | -0.041 | 92.301
4 | 0.708 | 0.00694 | -0.042 | 101.911
4.5 | 0.769 | 0.00711 | -0.043 | 108.111
5 | 0.83 | 0.00716 | -0.044 | 115.895
5.5 | 0.891 | 0.00764 | -0.045 | 116.616
6 | 0.95 | 0.00772 | -0.046 | 123.154
6.5 | 1.009 | 0.00798 | -0.046 | 126.452
7 | 1.038 | 0.01358 | -0.046 | 76.403
7.5 | 1.09 | 0.01459 | -0.047 | 74.677
8 | 1.14 | 0.01572 | -0.048 | 72.522
8.5 | 1.186 | 0.01778 | -0.048 | 66.712
9 | 1.233 | 0.01876 | -0.049 | 65.743
9.5 | 1.278 | 0.01987 | -0.05 | 64.299
10 | 1.32 | 0.02106 | -0.05 | 62.697
10.5 | 1.361 | 0.02235 | -0.051 | 60.868
11 | 1.397 | 0.02373 | -0.052 | 58.89
11.5 | 1.43 | 0.02525 | -0.052 | 56.611
12 | 1.459 | 0.02696 | -0.053 | 54.099
12.5 | 1.484 | 0.02879 | -0.054 | 51.538
13 | 1.505 | 0.03075 | -0.054 | 48.952
13.5 | 1.523 | 0.03274 | -0.055 | 46.523
14 | 1.536 | 0.03522 | -0.056 | 43.613
14.5 | 1.545 | 0.0378 | -0.056 | 40.885
15 | 1.551 | 0.04031 | -0.057 | 38.476
15.5 | 1.552 | 0.04303 | -0.057 | 36.061
16 | 1.548 | 0.04678 | -0.058 | 33.097
16.5 | 1.541 | 0.05043 | -0.058 | 30.547
17 | 1.528 | 0.05498 | -0.058 | 27.791
17.5 | 1.511 | 0.0603 | -0.059 | 25.056
18 | 1.492 | 0.06581 | -0.059 | 22.663
18.5 | 1.463 | 0.07408 | -0.059 | 19.75
19 | 1.413 | 0.08872 | -0.057 | 15.927
19.5 | 1.337 | 0.11869 | -0.053 | 11.262
20 | 1.28 | 0.14182 | -0.05 | 9.024

## 44. Re 1M Mach 0.10 (2)
BIGFOIL.COM POLAR EXPORT
GA 37-217
GA 37-217 |  |  |  | Cl Max: | 1.3653 | at alpha= | 19 | deg
XFOIL ncrit=9 |  |  |  | L/D Max: | 116.197 | at alpha= | 6 | deg
Re: | 1000000 |  |  | Cd Min: | 0.21518 | at alpha= | -19.5 | deg
Mach: | 0.1 |  |  | Cl=0 at alpha= | -1.6063 | deg
|  |  |  | @ Cl=0.1, Cd= | 0.0068203
|  |  |  | @ Cl=0.4, Cd= | 0.0068828
|  |  |  | @ Cl=0.6, Cd= | 0.0069801
alpha (deg) | Cl | Cd | Cm | Cl/Cd
-19.5 | -0.6036 | 0.21518 | 0.0236 | -2.8051
-19 | -0.5869 | 0.209 | 0.0196 | -2.8081
-18 | -0.5693 | 0.18998 | 0.0091 | -2.9966
-17.5 | -0.5508 | 0.18447 | 0.0058 | -2.9859
-17 | -0.8657 | 0.09108 | -0.0406 | -9.5048
-16.5 | -0.9242 | 0.07325 | -0.0513 | -12.6171
-16 | -0.9486 | 0.06288 | -0.0567 | -15.0859
-15.5 | -0.9694 | 0.05403 | -0.0603 | -17.9419
-15 | -0.9818 | 0.04698 | -0.0623 | -20.8983
-14.5 | -0.9834 | 0.0416 | -0.063 | -23.6394
-13.5 | -0.948 | 0.03307 | -0.0667 | -28.6665
-13 | -0.9381 | 0.03014 | -0.0641 | -31.1248
-12.5 | -0.9202 | 0.02786 | -0.062 | -33.0294
-12 | -0.899 | 0.02573 | -0.0597 | -34.9398
-11.5 | -0.8834 | 0.02297 | -0.0567 | -38.4589
-11 | -0.8575 | 0.02143 | -0.0541 | -40.014
-10.5 | -0.8309 | 0.01999 | -0.0513 | -41.5658
-10 | -0.8055 | 0.01861 | -0.0477 | -43.2832
-9.5 | -0.7807 | 0.01747 | -0.0435 | -44.688
-9 | -0.7448 | 0.01655 | -0.0408 | -45.003
-8.5 | -0.7125 | 0.01517 | -0.0378 | -46.9677
-8 | -0.6684 | 0.01438 | -0.0363 | -46.4812
-7.5 | -0.6209 | 0.01372 | -0.0352 | -45.2551
-7 | -0.5753 | 0.01285 | -0.0339 | -44.7704
-6.5 | -0.5242 | 0.0123 | -0.0334 | -42.6179
-6 | -0.4741 | 0.01165 | -0.0327 | -40.6953
-5.5 | -0.4211 | 0.01112 | -0.0325 | -37.8687
-5 | -0.3677 | 0.01067 | -0.0323 | -34.4611
-4.5 | -0.3135 | 0.01017 | -0.0322 | -30.826
-4 | -0.2638 | 0.00916 | -0.0317 | -28.7991
-3.5 | -0.2202 | 0.0073 | -0.0309 | -30.1644
-3 | -0.1634 | 0.007 | -0.0312 | -23.3429
-2.5 | -0.1051 | 0.00696 | -0.0317 | -15.1006
-2 | -0.0463 | 0.00686 | -0.0323 | -6.7493
-1.5 | 0.0125 | 0.00686 | -0.0328 | 1.8222
-1 | 0.0712 | 0.00683 | -0.0335 | 10.4246
-0.5 | 0.1306 | 0.00681 | -0.0342 | 19.1777
0 | 0.1895 | 0.00681 | -0.0348 | 27.8267
0.5 | 0.2485 | 0.00683 | -0.0355 | 36.3836
1 | 0.3078 | 0.00683 | -0.0363 | 45.0659
1.5 | 0.3665 | 0.00686 | -0.0369 | 53.4257
2 | 0.4252 | 0.0069 | -0.0376 | 61.6232
2.5 | 0.484 | 0.0069 | -0.0382 | 70.1449
3 | 0.542 | 0.00698 | -0.0388 | 77.6504
3.5 | 0.5996 | 0.00698 | -0.0392 | 85.9026
4 | 0.6579 | 0.007 | -0.0398 | 93.9857
4.5 | 0.7154 | 0.00709 | -0.0402 | 100.9027
5.5 | 0.8287 | 0.00735 | -0.0408 | 112.7483
6 | 0.8831 | 0.0076 | -0.0408 | 116.1974
6.5 | 0.9327 | 0.00813 | -0.0401 | 114.7232
7 | 0.9635 | 0.00976 | -0.0366 | 98.7193
7.5 | 0.9924 | 0.01113 | -0.0328 | 89.1644
8 | 1.0178 | 0.01228 | -0.0283 | 82.8827
8.5 | 1.0305 | 0.01326 | -0.0214 | 77.7149
9 | 1.0558 | 0.01433 | -0.0176 | 73.6776
9.5 | 1.09 | 0.0158 | -0.0165 | 68.9873
10 | 1.1133 | 0.01749 | -0.0136 | 63.6535
10.5 | 1.1367 | 0.01934 | -0.011 | 58.7746
11 | 1.1581 | 0.02143 | -0.0086 | 54.0411
11.5 | 1.1788 | 0.02369 | -0.0064 | 49.7594
12 | 1.1976 | 0.02618 | -0.0043 | 45.7448
12.5 | 1.2177 | 0.02869 | -0.0026 | 42.4434
13 | 1.2361 | 0.03143 | -0.001 | 39.3287
13.5 | 1.2549 | 0.03428 | 0.0003 | 36.6074
14 | 1.2689 | 0.03769 | 0.0015 | 33.6668
14.5 | 1.2884 | 0.04076 | 0.0023 | 31.6094
15 | 1.3028 | 0.04442 | 0.0029 | 29.3291
15.5 | 1.3133 | 0.0486 | 0.0034 | 27.0226
16 | 1.3287 | 0.05246 | 0.0035 | 25.3279
16.5 | 1.3417 | 0.05668 | 0.0033 | 23.6715
17 | 1.3454 | 0.06211 | 0.0029 | 21.6616
17.5 | 1.349 | 0.06777 | 0.0021 | 19.9056
18 | 1.3584 | 0.07295 | 0.001 | 18.621
18.5 | 1.3639 | 0.07878 | -0.0005 | 17.3128
19 | 1.3653 | 0.08534 | -0.0025 | 15.9984
19.5 | 1.3591 | 0.09322 | -0.0052 | 14.5795
20 | 1.3491 | 0.10191 | -0.0087 | 13.2382

## 45. Re 1M Mach 0.25 (1)
BIGFOIL.COM POLAR EXPORT
GA 37-217
GA 37-217 |  |  |  | Cl Max: | 1.482 | at alpha= | 13.5 | deg
JavaFoil+Calcfoil stall+Eppler ext transition |  |  |  | L/D Max: | 130.8 | at alpha= | 6.5 | deg
Re: | 1000000 |  |  | Cd Min: | 0.00653 | at alpha= | 0 | deg
Mach: | 0.25 |  |  | Cl=0 at alpha= | -1.6641 | deg
|  |  |  | @ Cl=0.1, Cd= | 0.0066112
|  |  |  | @ Cl=0.4, Cd= | 0.0067303
|  |  |  | @ Cl=0.6, Cd= | 0.0070582
alpha (deg) | Cl | Cd | Cm | Cl/Cd
-15 | -0.698 | 0.11648 | -0.003 | -5.99
-14.5 | -0.725 | 0.11003 | -0.003 | -6.591
-14 | -0.748 | 0.10392 | -0.004 | -7.196
-13.5 | -0.765 | 0.09757 | -0.004 | -7.839
-13 | -0.777 | 0.09184 | -0.005 | -8.46
-12.5 | -0.784 | 0.08497 | -0.005 | -9.231
-12 | -0.785 | 0.07996 | -0.006 | -9.819
-11.5 | -0.781 | 0.0742 | -0.006 | -10.522
-11 | -0.771 | 0.06999 | -0.007 | -11.011
-10.5 | -0.761 | 0.06311 | -0.009 | -12.059
-10 | -0.871 | 0.01835 | -0.015 | -47.483
-9.5 | -0.846 | 0.01689 | -0.016 | -50.113
-9 | -0.813 | 0.01571 | -0.017 | -51.753
-8.5 | -0.775 | 0.01475 | -0.018 | -52.529
-8 | -0.733 | 0.01381 | -0.019 | -53.058
-7.5 | -0.687 | 0.0133 | -0.02 | -51.639
-7 | -0.638 | 0.01269 | -0.021 | -50.254
-6.5 | -0.586 | 0.01201 | -0.022 | -48.806
-6 | -0.532 | 0.01138 | -0.023 | -46.759
-5.5 | -0.476 | 0.01144 | -0.024 | -41.603
-5 | -0.417 | 0.01034 | -0.025 | -40.343
-4.5 | -0.356 | 0.00996 | -0.026 | -35.774
-4 | -0.295 | 0.01012 | -0.027 | -29.127
-3.5 | -0.232 | 0.00989 | -0.028 | -23.488
-3 | -0.17 | 0.00674 | -0.029 | -25.148
-2.5 | -0.106 | 0.00667 | -0.03 | -15.927
-2 | -0.043 | 0.00665 | -0.031 | -6.397
-1.5 | 0.021 | 0.00663 | -0.032 | 3.208
-1 | 0.085 | 0.00663 | -0.033 | 12.862
-0.5 | 0.149 | 0.00655 | -0.034 | 22.786
0 | 0.215 | 0.00653 | -0.035 | 32.933
0.5 | 0.28 | 0.0066 | -0.036 | 42.359
1 | 0.344 | 0.00667 | -0.037 | 51.579
1.5 | 0.409 | 0.00674 | -0.038 | 60.591
2 | 0.473 | 0.00693 | -0.039 | 68.254
2.5 | 0.537 | 0.007 | -0.04 | 76.797
3 | 0.602 | 0.00706 | -0.041 | 85.297
3.5 | 0.663 | 0.00712 | -0.042 | 93.189
4 | 0.727 | 0.00715 | -0.043 | 101.695
4.5 | 0.79 | 0.00725 | -0.044 | 109.042
5 | 0.853 | 0.00732 | -0.045 | 116.427
5.5 | 0.914 | 0.00786 | -0.046 | 116.332
6 | 0.975 | 0.00803 | -0.047 | 121.48
6.5 | 1.035 | 0.00792 | -0.048 | 130.8
7 | 1.061 | 0.01435 | -0.047 | 73.884
7.5 | 1.113 | 0.01547 | -0.048 | 71.909
8 | 1.163 | 0.01652 | -0.049 | 70.39
8.5 | 1.209 | 0.01891 | -0.049 | 63.946
9 | 1.255 | 0.02006 | -0.05 | 62.558
9.5 | 1.298 | 0.02133 | -0.051 | 60.857
10 | 1.338 | 0.0227 | -0.052 | 58.939
10.5 | 1.374 | 0.02418 | -0.052 | 56.839
11 | 1.406 | 0.02582 | -0.053 | 54.465
11.5 | 1.433 | 0.02766 | -0.054 | 51.802
12 | 1.453 | 0.02972 | -0.054 | 48.905
12.5 | 1.469 | 0.03204 | -0.055 | 45.838
13 | 1.479 | 0.03426 | -0.056 | 43.164
13.5 | 1.482 | 0.03693 | -0.056 | 40.122
14 | 1.478 | 0.04009 | -0.057 | 36.873
14.5 | 1.468 | 0.04366 | -0.057 | 33.614
15 | 1.451 | 0.04724 | -0.057 | 30.724
15.5 | 1.425 | 0.05261 | -0.058 | 27.078
16 | 1.392 | 0.05827 | -0.058 | 23.892
16.5 | 1.346 | 0.06785 | -0.057 | 19.839
17 | 1.248 | 0.10022 | -0.052 | 12.455
17.5 | 1.167 | 0.13101 | -0.045 | 8.908
18 | 1.114 | 0.1466 | -0.042 | 7.598
18.5 | 1.06 | 0.16008 | -0.041 | 6.621

## 46. Re 1M Mach 0.25 (2)
BIGFOIL.COM POLAR EXPORT
GA 37-217
GA 37-217 |  |  |  | Cl Max: | 1.3034 | at alpha= | 18 | deg
XFOIL ncrit=9 |  |  |  | L/D Max: | 116.28 | at alpha= | 6 | deg
Re: | 1000000 |  |  | Cd Min: | 0.18929 | at alpha= | -17.5 | deg
Mach: | 0.25 |  |  | Cl=0 at alpha= | -1.6046 | deg
|  |  |  | @ Cl=0.1, Cd= | 0.0069343
|  |  |  | @ Cl=0.4, Cd= | 0.00702
|  |  |  | @ Cl=0.6, Cd= | 0.0071135
alpha (deg) | Cl | Cd | Cm | Cl/Cd
-17.5 | -0.5495 | 0.18929 | 0.0074 | -2.903
-17 | -0.5308 | 0.1834 | 0.0039 | -2.8942
-16.5 | -0.5155 | 0.17624 | -0.0003 | -2.925
-16 | -0.5199 | 0.16122 | -0.0082 | -3.2248
-15 | -0.6928 | 0.09603 | -0.0396 | -7.2144
-14.5 | -0.756 | 0.07533 | -0.0533 | -10.0358
-13.5 | -0.8212 | 0.04949 | -0.0714 | -16.5933
-13 | -0.8485 | 0.04198 | -0.0717 | -20.212
-12.5 | -0.8583 | 0.03645 | -0.0708 | -23.5473
-12 | -0.8573 | 0.03205 | -0.069 | -26.7488
-11.5 | -0.85 | 0.02823 | -0.0664 | -30.1098
-11 | -0.8333 | 0.02537 | -0.0637 | -32.8459
-10.5 | -0.8095 | 0.02325 | -0.061 | -34.8172
-10 | -0.7831 | 0.02136 | -0.058 | -36.662
-9.5 | -0.7567 | 0.01957 | -0.0545 | -38.6663
-9 | -0.7301 | 0.01804 | -0.0506 | -40.4712
-8.5 | -0.7059 | 0.01673 | -0.0457 | -42.1937
-8 | -0.6731 | 0.01542 | -0.0421 | -43.6511
-7.5 | -0.6294 | 0.01452 | -0.04 | -43.3471
-7 | -0.5817 | 0.01378 | -0.0384 | -42.2134
-6.5 | -0.5357 | 0.01282 | -0.0366 | -41.7863
-6 | -0.484 | 0.01217 | -0.0357 | -39.7699
-5.5 | -0.4316 | 0.01151 | -0.0348 | -37.4978
-5 | -0.3773 | 0.01096 | -0.0343 | -34.4252
-4.5 | -0.3214 | 0.01047 | -0.034 | -30.6972
-4 | -0.267 | 0.00985 | -0.0337 | -27.1066
-3.5 | -0.2231 | 0.0079 | -0.0325 | -28.2405
-3 | -0.1689 | 0.00716 | -0.0323 | -23.5894
-2.5 | -0.1084 | 0.00704 | -0.0328 | -15.3977
-2 | -0.0476 | 0.00698 | -0.0334 | -6.8195
-1.5 | 0.0126 | 0.00698 | -0.0338 | 1.8052
-1 | 0.074 | 0.00693 | -0.0345 | 10.6782
-0.5 | 0.1352 | 0.00694 | -0.0352 | 19.4813
0 | 0.1959 | 0.00695 | -0.0359 | 28.1871
1 | 0.3182 | 0.00696 | -0.0373 | 45.7184
1.5 | 0.3789 | 0.00702 | -0.038 | 53.9744
2 | 0.4399 | 0.00702 | -0.0387 | 62.6638
2.5 | 0.5004 | 0.00707 | -0.0392 | 70.7779
3 | 0.561 | 0.00712 | -0.0398 | 78.7921
3.5 | 0.6207 | 0.00711 | -0.0402 | 87.2996
4 | 0.6803 | 0.00719 | -0.0406 | 94.6175
4.5 | 0.7404 | 0.00725 | -0.041 | 102.1241
5 | 0.7994 | 0.00737 | -0.0412 | 108.4668
5.5 | 0.8577 | 0.00753 | -0.0413 | 113.9044
6 | 0.9128 | 0.00785 | -0.0408 | 116.2803
6.5 | 0.954 | 0.00894 | -0.0384 | 106.7114
7 | 0.9786 | 0.01066 | -0.0336 | 91.8011
8 | 1.0061 | 0.01333 | -0.02 | 75.4764
8.5 | 1.02 | 0.01469 | -0.0139 | 69.435
9 | 1.0587 | 0.01637 | -0.0136 | 64.6732
9.5 | 1.0839 | 0.01823 | -0.0108 | 59.4569
10 | 1.1064 | 0.02037 | -0.0081 | 54.3152
10.5 | 1.1263 | 0.02281 | -0.0054 | 49.3775
11 | 1.1456 | 0.02541 | -0.003 | 45.0846
11.5 | 1.1647 | 0.02815 | -0.0008 | 41.3748
12 | 1.1854 | 0.03088 | 0.001 | 38.3873
12.5 | 1.2013 | 0.03415 | 0.0028 | 35.1772
13 | 1.2214 | 0.03727 | 0.004 | 32.7717
13.5 | 1.2336 | 0.0412 | 0.0053 | 29.9417
14 | 1.2524 | 0.04473 | 0.0061 | 27.9991
14.5 | 1.2662 | 0.04885 | 0.0067 | 25.9202
15 | 1.2729 | 0.05385 | 0.0071 | 23.6379
15.5 | 1.288 | 0.05822 | 0.0071 | 22.123
16 | 1.2971 | 0.06339 | 0.0067 | 20.4622
16.5 | 1.2974 | 0.06978 | 0.0057 | 18.5927
17 | 1.299 | 0.07629 | 0.0044 | 17.0271
17.5 | 1.3026 | 0.08282 | 0.0028 | 15.7281
18 | 1.3034 | 0.08999 | 0.0005 | 14.4838
18.5 | 1.2998 | 0.09804 | -0.0026 | 13.2579
19 | 1.2895 | 0.10732 | -0.0065 | 12.0155
19.5 | 1.2764 | 0.11727 | -0.0113 | 10.8843
20 | 1.2685 | 0.12684 | -0.0163 | 10.0008

## 47. Re 1M Mach 0.50 (1)
BIGFOIL.COM POLAR EXPORT
GA 37-217
GA 37-217 |  |  |  | Cl Max: | 1.297 | at alpha= | 9 | deg
JavaFoil+Calcfoil stall+Eppler ext transition |  |  |  | L/D Max: | 110.803 | at alpha= | 4.5 | deg
Re: | 1000000 |  |  | Cd Min: | 0.00698 | at alpha= | -0.5 | deg
Mach: | 0.5 |  |  | Cl=0 at alpha= | -1.6667 | deg
|  |  |  | @ Cl=0.1, Cd= | 0.0070824
|  |  |  | @ Cl=0.4, Cd= | 0.0071925
|  |  |  | @ Cl=0.6, Cd= | 0.0075886
alpha (deg) | Cl | Cd | Cm | Cl/Cd
-20 | -1.033 | 0.20426 | 0 | -5.057
-19.5 | -1.006 | 0.19766 | 0 | -5.09
-19 | -0.979 | 0.19123 | -0.001 | -5.119
-18.5 | -0.952 | 0.1847 | -0.001 | -5.153
-18 | -0.927 | 0.1837 | -0.002 | -5.047
-17.5 | -0.897 | 0.17725 | -0.002 | -5.061
-17 | -0.867 | 0.16815 | -0.003 | -5.156
-16.5 | -0.839 | 0.16495 | -0.003 | -5.085
-16 | -0.811 | 0.15994 | -0.003 | -5.071
-15.5 | -0.784 | 0.1473 | -0.004 | -5.32
-15 | -0.756 | 0.14174 | -0.004 | -5.331
-14.5 | -0.728 | 0.13949 | -0.005 | -5.22
-14 | -0.7 | 0.13638 | -0.005 | -5.134
-13.5 | -0.672 | 0.13347 | -0.006 | -5.037
-13 | -0.643 | 0.12268 | -0.006 | -5.241
-12.5 | -0.614 | 0.11708 | -0.006 | -5.247
-12 | -0.586 | 0.11337 | -0.006 | -5.172
-11.5 | -0.559 | 0.11074 | -0.007 | -5.043
-11 | -0.531 | 0.10764 | -0.007 | -4.929
-10.5 | -0.503 | 0.09388 | -0.008 | -5.355
-10 | -0.474 | 0.08825 | -0.008 | -5.373
-9.5 | -0.446 | 0.07041 | -0.008 | -6.337
-9 | -0.418 | 0.06286 | -0.009 | -6.653
-8.5 | -0.389 | 0.06319 | -0.009 | -6.16
-8 | -0.485 | 0.05506 | -0.009 | -8.813
-7.5 | -0.544 | 0.0505 | -0.009 | -10.78
-7 | -0.643 | 0.01544 | -0.023 | -41.661
-6.5 | -0.611 | 0.01466 | -0.025 | -41.688
-6 | -0.566 | 0.01366 | -0.026 | -41.429
-5.5 | -0.513 | 0.01281 | -0.027 | -40.029
-5 | -0.454 | 0.01205 | -0.028 | -37.669
-4.5 | -0.391 | 0.01159 | -0.029 | -33.749
-4 | -0.326 | 0.01105 | -0.03 | -29.513
-3.5 | -0.259 | 0.01056 | -0.032 | -24.484
-3 | -0.189 | 0.01043 | -0.033 | -18.12
-2.5 | -0.119 | 0.00707 | -0.034 | -16.767
-2 | -0.048 | 0.00705 | -0.035 | -6.741
-1.5 | 0.024 | 0.00706 | -0.036 | 3.368
-1 | 0.095 | 0.00709 | -0.037 | 13.442
-0.5 | 0.167 | 0.00698 | -0.038 | 23.884
0 | 0.24 | 0.00698 | -0.039 | 34.456
0.5 | 0.313 | 0.00706 | -0.04 | 44.261
1 | 0.385 | 0.00718 | -0.041 | 53.584
1.5 | 0.457 | 0.00724 | -0.043 | 63.054
2 | 0.529 | 0.00749 | -0.044 | 70.583
2.5 | 0.601 | 0.00759 | -0.045 | 79.146
3 | 0.673 | 0.00763 | -0.046 | 88.222
3.5 | 0.74 | 0.00773 | -0.047 | 95.736
4 | 0.811 | 0.00784 | -0.048 | 103.387
4.5 | 0.881 | 0.00795 | -0.049 | 110.803
5 | 0.935 | 0.00878 | -0.049 | 106.538
5.5 | 0.996 | 0.00913 | -0.05 | 109.161
6 | 1.04 | 0.01633 | -0.05 | 63.674
6.5 | 1.098 | 0.01768 | -0.051 | 62.084
7 | 1.153 | 0.0191 | -0.052 | 60.345
7.5 | 1.202 | 0.02059 | -0.053 | 58.389
8 | 1.243 | 0.02361 | -0.053 | 52.636
8.5 | 1.276 | 0.02532 | -0.054 | 50.416
9 | 1.297 | 0.02752 | -0.055 | 47.13
9.5 | 1.296 | 0.0307 | -0.056 | 42.221
10 | 1.256 | 0.03486 | -0.056 | 36.019
10.5 | 1.086 | 0.0417 | -0.056 | 26.032
11 | 0.721 | 0.09608 | -0.026 | 7.499
11.5 | 0.749 | 0.1025 | -0.028 | 7.311
12 | 0.777 | 0.11281 | -0.029 | 6.888
12.5 | 0.805 | 0.11686 | -0.03 | 6.891
13 | 0.835 | 0.12689 | -0.033 | 6.58
13.5 | 0.864 | 0.13821 | -0.035 | 6.254
14 | 0.892 | 0.13964 | -0.036 | 6.39

## 48. Re 1M Mach 0.50 (2)
BIGFOIL.COM POLAR EXPORT
GA 37-217
GA 37-217 |  |  |  | Cl Max: | 1.1476 | at alpha= | 14 | deg
XFOIL ncrit=9 |  |  |  | L/D Max: | 112.791 | at alpha= | 5.5 | deg
Re: | 1000000 |  |  | Cd Min: | 0.24973 | at alpha= | -20 | deg
Mach: | 0.5 |  |  | Cl=0 at alpha= | -1.6068 | deg
|  |  |  | @ Cl=0.1, Cd= | 0.0074763
|  |  |  | @ Cl=0.4, Cd= | 0.0076125
|  |  |  | @ Cl=0.6, Cd= | 0.0078414
alpha (deg) | Cl | Cd | Cm | Cl/Cd
-20 | -0.6675 | 0.24973 | 0.0391 | -2.6729
-19.5 | -0.6443 | 0.24261 | 0.0343 | -2.6557
-19 | -0.6217 | 0.2349 | 0.0293 | -2.6467
-18.5 | -0.6028 | 0.22524 | 0.0232 | -2.6763
-18 | -0.5858 | 0.21567 | 0.0171 | -2.7162
-17.5 | -0.5593 | 0.20934 | 0.0137 | -2.6717
-17 | -0.5364 | 0.20213 | 0.0091 | -2.6537
-16.5 | -0.5154 | 0.19411 | 0.0042 | -2.6552
-16 | -0.4985 | 0.18147 | -0.006 | -2.747
-15.5 | -0.4805 | 0.17441 | -0.0085 | -2.755
-14 | -0.4369 | 0.14799 | -0.0228 | -2.9522
-13.5 | -0.4276 | 0.13795 | -0.0272 | -3.0997
-13 | -0.4124 | 0.13039 | -0.0311 | -3.1628
-12.5 | -0.4108 | 0.11925 | -0.0371 | -3.4449
-12 | -0.4153 | 0.1074 | -0.0436 | -3.8669
-11.5 | -0.4342 | 0.09301 | -0.0519 | -4.6683
-11 | -0.475 | 0.07416 | -0.0639 | -6.4051
-10.5 | -0.5119 | 0.06027 | -0.0735 | -8.4934
-10 | -0.5464 | 0.04945 | -0.0793 | -11.0495
-9.5 | -0.5771 | 0.04051 | -0.0821 | -14.2459
-9 | -0.5975 | 0.03345 | -0.0817 | -17.8625
-8.5 | -0.605 | 0.028 | -0.0792 | -21.6071
-8 | -0.5941 | 0.02399 | -0.0754 | -24.7645
-7.5 | -0.569 | 0.02096 | -0.0712 | -27.1469
-7 | -0.5395 | 0.01845 | -0.0665 | -29.2412
-6.5 | -0.5121 | 0.01645 | -0.0612 | -31.1307
-6 | -0.4921 | 0.01488 | -0.0543 | -33.0712
-5.5 | -0.4528 | 0.01367 | -0.0496 | -33.1236
-5 | -0.4056 | 0.01258 | -0.0461 | -32.2417
-4.5 | -0.35 | 0.01175 | -0.0438 | -29.7872
-4 | -0.2905 | 0.0111 | -0.0422 | -26.1712
-3.5 | -0.229 | 0.01044 | -0.0411 | -21.9349
-3 | -0.1874 | 0.0082 | -0.0384 | -22.8537
-2.5 | -0.1246 | 0.00752 | -0.0378 | -16.5691
-2 | -0.0545 | 0.00747 | -0.0382 | -7.2959
-1.5 | 0.0148 | 0.00752 | -0.0385 | 1.9681
-1 | 0.0851 | 0.00747 | -0.0391 | 11.3922
-0.5 | 0.1556 | 0.0075 | -0.0398 | 20.7467
0 | 0.2249 | 0.00752 | -0.0404 | 29.9069
0.5 | 0.2953 | 0.00755 | -0.0411 | 39.1126
1 | 0.3651 | 0.00757 | -0.0418 | 48.2299
2 | 0.5047 | 0.00774 | -0.043 | 65.2067
2.5 | 0.5745 | 0.00779 | -0.0435 | 73.7484
3 | 0.6439 | 0.00793 | -0.0438 | 81.198
3.5 | 0.7121 | 0.00791 | -0.0436 | 90.0253
4 | 0.7808 | 0.008 | -0.0435 | 97.6
4.5 | 0.8494 | 0.00813 | -0.0431 | 104.4772
5 | 0.916 | 0.00832 | -0.0423 | 110.0962
5.5 | 0.9779 | 0.00867 | -0.0405 | 112.7912
6 | 0.9931 | 0.01036 | -0.0322 | 95.8591
6.5 | 0.9659 | 0.01296 | -0.019 | 74.5293
7 | 0.9552 | 0.01626 | -0.0107 | 58.7454
7.5 | 0.9563 | 0.01948 | -0.0045 | 49.0914
8 | 0.9677 | 0.02238 | 0.0005 | 43.2395
8.5 | 0.9819 | 0.02519 | 0.0052 | 38.9798
9 | 1.0234 | 0.02871 | 0.0035 | 35.6461
9.5 | 1.0435 | 0.03213 | 0.0061 | 32.4774
10 | 1.0622 | 0.03587 | 0.0085 | 29.6125
10.5 | 1.0809 | 0.03984 | 0.0106 | 27.131
11 | 1.0984 | 0.04409 | 0.0124 | 24.9127
11.5 | 1.1153 | 0.04864 | 0.0139 | 22.9297
12 | 1.1264 | 0.0539 | 0.015 | 20.898
12.5 | 1.1389 | 0.05932 | 0.0157 | 19.1993
13 | 1.1453 | 0.06559 | 0.0157 | 17.4615
13.5 | 1.1472 | 0.07261 | 0.0151 | 15.7995
14 | 1.1476 | 0.08019 | 0.0138 | 14.311
14.5 | 1.1413 | 0.08901 | 0.0111 | 12.8222
15 | 1.1281 | 0.09915 | 0.0069 | 11.3777
15.5 | 1.1078 | 0.11083 | 0.0011 | 9.9955
16 | 1.0826 | 0.12383 | -0.0065 | 8.7426
16.5 | 1.0551 | 0.13796 | -0.0155 | 7.6479
17 | 1.0268 | 0.15291 | -0.0256 | 6.7151
17.5 | 1.0022 | 0.16808 | -0.0361 | 5.9626
18 | 0.9772 | 0.1841 | -0.0471 | 5.308
18.5 | 0.9285 | 0.20786 | -0.0623 | 4.4669
19 | 0.9406 | 0.21747 | -0.0684 | 4.3252

## 49. Re 2M Mach 0.00 (1)
BIGFOIL.COM POLAR EXPORT
GA 37-217
GA 37-217 |  |  |  | Cl Max: | 1.578 | at alpha= | 16 | deg
JavaFoil+Calcfoil stall+Eppler ext transition |  |  |  | L/D Max: | 148.561 | at alpha= | 6.5 | deg
Re: | 2000000 |  |  | Cd Min: | 0.00566 | at alpha= | 0 | deg
Mach: | 0 |  |  | Cl=0 at alpha= | -1.6693 | deg
|  |  |  | @ Cl=0.1, Cd= | 0.0057335
|  |  |  | @ Cl=0.4, Cd= | 0.0057997
|  |  |  | @ Cl=0.6, Cd= | 0.0061127
alpha (deg) | Cl | Cd | Cm | Cl/Cd
-18.5 | -0.839 | 0.14518 | -0.001 | -5.78
-18 | -0.853 | 0.13794 | -0.001 | -6.184
-17.5 | -0.864 | 0.13228 | -0.002 | -6.534
-17 | -0.874 | 0.12602 | -0.002 | -6.937
-16.5 | -0.884 | 0.11861 | -0.003 | -7.452
-16 | -0.891 | 0.11175 | -0.003 | -7.973
-15.5 | -0.895 | 0.10567 | -0.004 | -8.471
-15 | -0.902 | 0.09663 | -0.004 | -9.333
-14.5 | -0.904 | 0.09004 | -0.005 | -10.036
-14 | -1.001 | 0.03609 | -0.008 | -27.733
-13.5 | -1.017 | 0.02712 | -0.009 | -37.52
-13 | -1.017 | 0.02314 | -0.01 | -43.965
-12.5 | -1.009 | 0.02073 | -0.011 | -48.662
-12 | -0.995 | 0.01889 | -0.012 | -52.651
-11.5 | -0.975 | 0.01765 | -0.013 | -55.225
-11 | -0.952 | 0.01619 | -0.013 | -58.81
-10.5 | -0.924 | 0.01513 | -0.014 | -61.084
-10 | -0.893 | 0.01411 | -0.015 | -63.29
-9.5 | -0.857 | 0.01332 | -0.016 | -64.371
-9 | -0.817 | 0.01263 | -0.017 | -64.694
-8.5 | -0.774 | 0.01193 | -0.018 | -64.898
-8 | -0.728 | 0.01131 | -0.019 | -64.392
-7.5 | -0.68 | 0.0113 | -0.02 | -60.189
-7 | -0.63 | 0.01052 | -0.021 | -59.871
-6.5 | -0.576 | 0.00977 | -0.022 | -58.968
-6 | -0.52 | 0.0093 | -0.023 | -55.949
-5.5 | -0.463 | 0.00962 | -0.024 | -48.114
-5 | -0.405 | 0.00924 | -0.025 | -43.819
-4.5 | -0.346 | 0.00895 | -0.026 | -38.633
-4 | -0.286 | 0.00877 | -0.026 | -32.605
-3.5 | -0.225 | 0.00855 | -0.027 | -26.357
-3 | -0.164 | 0.00571 | -0.028 | -28.767
-2.5 | -0.103 | 0.0057 | -0.029 | -18.043
-2 | -0.041 | 0.00571 | -0.03 | -7.226
-1.5 | 0.021 | 0.00579 | -0.031 | 3.563
-1 | 0.083 | 0.00575 | -0.032 | 14.361
-0.5 | 0.145 | 0.00569 | -0.033 | 25.42
0 | 0.208 | 0.00566 | -0.034 | 36.797
0.5 | 0.271 | 0.00569 | -0.035 | 47.594
1 | 0.333 | 0.00577 | -0.036 | 57.778
1.5 | 0.396 | 0.00579 | -0.037 | 68.301
2 | 0.458 | 0.00594 | -0.038 | 77.111
2.5 | 0.52 | 0.00601 | -0.039 | 86.532
3 | 0.583 | 0.00609 | -0.04 | 95.701
3.5 | 0.643 | 0.00617 | -0.041 | 104.19
4 | 0.704 | 0.00614 | -0.042 | 114.742
4.5 | 0.765 | 0.00624 | -0.043 | 122.692
5 | 0.826 | 0.00614 | -0.043 | 134.612
5.5 | 0.886 | 0.0066 | -0.044 | 134.349
6 | 0.946 | 0.0066 | -0.045 | 143.299
6.5 | 1.004 | 0.00676 | -0.046 | 148.561
7 | 1.04 | 0.01163 | -0.046 | 89.409
7.5 | 1.092 | 0.01261 | -0.047 | 86.62
8 | 1.143 | 0.0134 | -0.048 | 85.321
8.5 | 1.191 | 0.01447 | -0.048 | 82.35
9 | 1.236 | 0.01606 | -0.049 | 76.998
9.5 | 1.282 | 0.017 | -0.05 | 75.402
10 | 1.325 | 0.018 | -0.051 | 73.598
10.5 | 1.365 | 0.01881 | -0.051 | 72.568
11 | 1.403 | 0.02001 | -0.052 | 70.082
11.5 | 1.436 | 0.02126 | -0.053 | 67.571
12 | 1.467 | 0.02268 | -0.053 | 64.671
12.5 | 1.493 | 0.02426 | -0.054 | 61.559
13 | 1.516 | 0.02597 | -0.055 | 58.399
13.5 | 1.536 | 0.02764 | -0.055 | 55.585
14 | 1.552 | 0.02964 | -0.056 | 52.357
14.5 | 1.564 | 0.03168 | -0.057 | 49.373
15 | 1.573 | 0.03375 | -0.057 | 46.599
15.5 | 1.577 | 0.03612 | -0.058 | 43.668
16 | 1.578 | 0.03874 | -0.058 | 40.728
16.5 | 1.575 | 0.0415 | -0.059 | 37.943
17 | 1.568 | 0.04457 | -0.059 | 35.19
17.5 | 1.558 | 0.04827 | -0.06 | 32.27
18 | 1.544 | 0.05203 | -0.06 | 29.678
18.5 | 1.526 | 0.05658 | -0.06 | 26.965
19 | 1.497 | 0.06131 | -0.061 | 24.423
19.5 | 1.463 | 0.06812 | -0.061 | 21.479
20 | 1.426 | 0.07582 | -0.061 | 18.81

## 50. Re 2M Mach 0.00 (2)
BIGFOIL.COM POLAR EXPORT
GA 37-217
GA 37-217 |  |  |  | Cl Max: | 1.511 | at alpha= | 20 | deg
XFOIL ncrit=9 |  |  |  | L/D Max: | 128.589 | at alpha= | 5.5 | deg
Re: | 2000000 |  |  | Cd Min: | 0.081 | at alpha= | -19 | deg
Mach: | 0 |  |  | Cl=0 at alpha= | -1.6155 | deg
|  |  |  | @ Cl=0.1, Cd= | 0.005554
|  |  |  | @ Cl=0.4, Cd= | 0.0055514
|  |  |  | @ Cl=0.6, Cd= | 0.0057262
alpha (deg) | Cl | Cd | Cm | Cl/Cd
-19 | -1.107 | 0.081 | -0.0433 | -13.6667
-18.5 | -1.157 | 0.06689 | -0.0502 | -17.2971
-18 | -1.1777 | 0.05787 | -0.0538 | -20.3508
-17.5 | -1.185 | 0.051 | -0.0562 | -23.2353
-17 | -1.1924 | 0.04459 | -0.0578 | -26.7414
-16.5 | -1.1889 | 0.0397 | -0.0587 | -29.9471
-16 | -1.1814 | 0.03552 | -0.0589 | -33.2601
-15.5 | -1.1661 | 0.03224 | -0.0587 | -36.1694
-15 | -1.1419 | 0.02881 | -0.0604 | -39.6355
-14.5 | -1.1152 | 0.02641 | -0.0608 | -42.2264
-14 | -1.0991 | 0.02418 | -0.0585 | -45.4549
-13.5 | -1.0779 | 0.02231 | -0.0563 | -48.3147
-13 | -1.0565 | 0.02054 | -0.0538 | -51.4362
-12.5 | -1.0317 | 0.01911 | -0.0511 | -53.9874
-12 | -1.0072 | 0.0178 | -0.048 | -56.5843
-11.5 | -0.9785 | 0.01685 | -0.0449 | -58.0712
-10.5 | -0.9301 | 0.01457 | -0.0363 | -63.8367
-10 | -0.8873 | 0.01387 | -0.0347 | -63.9726
-9.5 | -0.8422 | 0.01322 | -0.0334 | -63.7065
-9 | -0.7945 | 0.01262 | -0.0325 | -62.9556
-8.5 | -0.7456 | 0.01206 | -0.0318 | -61.8242
-8 | -0.6967 | 0.01141 | -0.031 | -61.0605
-7.5 | -0.6445 | 0.01096 | -0.0307 | -58.8047
-7 | -0.5916 | 0.01054 | -0.0305 | -56.129
-6.5 | -0.5383 | 0.0101 | -0.0304 | -53.297
-6 | -0.4839 | 0.00973 | -0.0304 | -49.7328
-5.5 | -0.4288 | 0.0094 | -0.0306 | -45.617
-5 | -0.3734 | 0.00906 | -0.0307 | -41.2141
-4.5 | -0.3174 | 0.00876 | -0.031 | -36.2329
-4 | -0.2617 | 0.00837 | -0.0313 | -31.2664
-3 | -0.1593 | 0.00632 | -0.0311 | -25.2057
-2.5 | -0.1041 | 0.00576 | -0.0314 | -18.0729
-2 | -0.0456 | 0.00568 | -0.032 | -8.0282
-1.5 | 0.0137 | 0.0056 | -0.0328 | 2.4464
-1 | 0.0724 | 0.00554 | -0.0335 | 13.0686
-0.5 | 0.1316 | 0.00557 | -0.0342 | 23.6266
0 | 0.191 | 0.00551 | -0.035 | 34.6642
0.5 | 0.2503 | 0.00553 | -0.0358 | 45.2622
1 | 0.3092 | 0.00556 | -0.0366 | 55.6115
1.5 | 0.3686 | 0.00553 | -0.0374 | 66.6546
2 | 0.4273 | 0.00557 | -0.0382 | 76.7145
2.5 | 0.4863 | 0.00559 | -0.0389 | 86.9946
3 | 0.5446 | 0.00565 | -0.0396 | 96.3894
3.5 | 0.6028 | 0.00573 | -0.0403 | 105.2007
4.5 | 0.7189 | 0.00588 | -0.0416 | 122.2619
5 | 0.7759 | 0.00604 | -0.0421 | 128.4603
5.5 | 0.8294 | 0.00645 | -0.0422 | 128.5891
6 | 0.8728 | 0.0076 | -0.0408 | 114.8421
6.5 | 0.9144 | 0.00872 | -0.0391 | 104.8624
7 | 0.9567 | 0.00962 | -0.0374 | 99.4491
7.5 | 0.9982 | 0.01041 | -0.0356 | 95.8886
8 | 1.0398 | 0.01106 | -0.0338 | 94.0145
8.5 | 1.0773 | 0.01174 | -0.0312 | 91.7632
9 | 1.1034 | 0.0124 | -0.0265 | 88.9839
9.5 | 1.1236 | 0.01328 | -0.0213 | 84.6084
10 | 1.1412 | 0.01431 | -0.0161 | 79.7484
11 | 1.2066 | 0.01727 | -0.0136 | 69.8668
11.5 | 1.2319 | 0.01895 | -0.0113 | 65.0079
12 | 1.2547 | 0.02091 | -0.009 | 60.0048
12.5 | 1.2816 | 0.02269 | -0.0073 | 56.483
13 | 1.3034 | 0.02489 | -0.0055 | 52.3664
13.5 | 1.3268 | 0.02707 | -0.0039 | 49.0137
14 | 1.3491 | 0.02938 | -0.0025 | 45.919
14.5 | 1.3674 | 0.03214 | -0.0012 | 42.5451
15 | 1.3881 | 0.03483 | -0.0002 | 39.8536
15.5 | 1.4084 | 0.03765 | 0.0006 | 37.4077
16 | 1.4252 | 0.04086 | 0.0014 | 34.8801
16.5 | 1.4382 | 0.04456 | 0.0019 | 32.2756
17 | 1.4558 | 0.04792 | 0.0022 | 30.3798
17.5 | 1.4707 | 0.05167 | 0.0023 | 28.4633
18 | 1.4819 | 0.05588 | 0.0021 | 26.5193
18.5 | 1.4858 | 0.06108 | 0.0018 | 24.3255
19 | 1.496 | 0.06573 | 0.001 | 22.7598
19.5 | 1.5066 | 0.07045 | 0.0001 | 21.3854
20 | 1.511 | 0.0761 | -0.0013 | 19.8555

## 51. Re 2M Mach 0.10 (1)
BIGFOIL.COM POLAR EXPORT
GA 37-217
GA 37-217 |  |  |  | Cl Max: | 1.563 | at alpha= | 15.5 | deg
JavaFoil+Calcfoil stall+Eppler ext transition |  |  |  | L/D Max: | 148.286 | at alpha= | 6.5 | deg
Re: | 2000000 |  |  | Cd Min: | 0.00566 | at alpha= | -0.5 | deg
Mach: | 0.1 |  |  | Cl=0 at alpha= | -1.6693 | deg
|  |  |  | @ Cl=0.1, Cd= | 0.0057834
|  |  |  | @ Cl=0.4, Cd= | 0.0057955
|  |  |  | @ Cl=0.6, Cd= | 0.0061193
alpha (deg) | Cl | Cd | Cm | Cl/Cd
-18 | -0.812 | 0.14093 | -0.001 | -5.762
-17.5 | -0.827 | 0.13549 | -0.002 | -6.101
-17 | -0.841 | 0.12808 | -0.002 | -6.564
-16.5 | -0.853 | 0.12158 | -0.002 | -7.013
-16 | -0.864 | 0.11427 | -0.003 | -7.558
-15.5 | -0.872 | 0.10722 | -0.003 | -8.131
-15 | -0.877 | 0.10059 | -0.004 | -8.718
-14.5 | -0.881 | 0.0947 | -0.005 | -9.299
-14 | -0.903 | 0.07487 | -0.006 | -12.059
-13.5 | -0.993 | 0.03064 | -0.009 | -32.4
-13 | -1.002 | 0.02445 | -0.01 | -40.987
-12.5 | -0.999 | 0.02125 | -0.011 | -47.023
-12 | -0.987 | 0.01935 | -0.012 | -51.015
-11.5 | -0.97 | 0.01783 | -0.013 | -54.402
-11 | -0.949 | 0.01645 | -0.013 | -57.674
-10.5 | -0.922 | 0.01535 | -0.014 | -60.079
-10 | -0.892 | 0.01432 | -0.015 | -62.307
-9.5 | -0.857 | 0.01347 | -0.016 | -63.659
-9 | -0.818 | 0.01279 | -0.017 | -63.957
-8.5 | -0.775 | 0.01203 | -0.018 | -64.468
-8 | -0.73 | 0.0114 | -0.019 | -64.014
-7.5 | -0.682 | 0.01104 | -0.02 | -61.821
-7 | -0.632 | 0.01061 | -0.021 | -59.577
-6.5 | -0.578 | 0.00977 | -0.022 | -59.164
-6 | -0.522 | 0.00939 | -0.023 | -55.614
-5.5 | -0.465 | 0.00961 | -0.024 | -48.381
-5 | -0.407 | 0.00923 | -0.025 | -44.078
-4.5 | -0.347 | 0.00892 | -0.026 | -38.944
-4 | -0.287 | 0.00883 | -0.027 | -32.505
-3.5 | -0.226 | 0.00852 | -0.028 | -26.563
-3 | -0.165 | 0.00575 | -0.028 | -28.725
-2.5 | -0.103 | 0.00574 | -0.029 | -18.011
-2 | -0.041 | 0.00574 | -0.03 | -7.216
-1.5 | 0.021 | 0.00576 | -0.031 | 3.594
-1 | 0.083 | 0.00583 | -0.032 | 14.235
-0.5 | 0.145 | 0.00566 | -0.033 | 25.685
0 | 0.209 | 0.00569 | -0.034 | 36.788
0.5 | 0.272 | 0.00572 | -0.035 | 47.546
1 | 0.335 | 0.00579 | -0.036 | 57.784
1.5 | 0.398 | 0.00579 | -0.037 | 68.634
2 | 0.46 | 0.00596 | -0.038 | 77.174
2.5 | 0.523 | 0.00599 | -0.039 | 87.252
3 | 0.586 | 0.00611 | -0.04 | 95.847
3.5 | 0.646 | 0.00615 | -0.041 | 105.023
4 | 0.708 | 0.00612 | -0.042 | 115.678
4.5 | 0.769 | 0.00623 | -0.043 | 123.532
5 | 0.83 | 0.00626 | -0.044 | 132.621
5.5 | 0.891 | 0.00661 | -0.045 | 134.79
6 | 0.95 | 0.00656 | -0.046 | 144.837
6.5 | 1.009 | 0.00681 | -0.046 | 148.286
7 | 1.044 | 0.01176 | -0.046 | 88.833
7.5 | 1.096 | 0.01257 | -0.047 | 87.263
8 | 1.147 | 0.01355 | -0.048 | 84.661
8.5 | 1.193 | 0.01544 | -0.048 | 77.303
9 | 1.241 | 0.01628 | -0.049 | 76.202
9.5 | 1.286 | 0.01721 | -0.05 | 74.676
10 | 1.328 | 0.01825 | -0.051 | 72.786
10.5 | 1.368 | 0.01906 | -0.052 | 71.779
11 | 1.405 | 0.02026 | -0.052 | 69.366
11.5 | 1.438 | 0.02158 | -0.053 | 66.617
12 | 1.467 | 0.02312 | -0.054 | 63.459
12.5 | 1.492 | 0.02475 | -0.054 | 60.297
13 | 1.514 | 0.02643 | -0.055 | 57.287
13.5 | 1.532 | 0.02816 | -0.056 | 54.415
14 | 1.546 | 0.03025 | -0.056 | 51.107
14.5 | 1.555 | 0.03253 | -0.057 | 47.808
15 | 1.561 | 0.03463 | -0.057 | 45.087
15.5 | 1.563 | 0.03691 | -0.058 | 42.356
16 | 1.56 | 0.03993 | -0.058 | 39.08
16.5 | 1.554 | 0.04289 | -0.059 | 36.233
17 | 1.543 | 0.04625 | -0.059 | 33.37
17.5 | 1.529 | 0.05001 | -0.06 | 30.569
18 | 1.512 | 0.05386 | -0.06 | 28.067
18.5 | 1.488 | 0.05912 | -0.06 | 25.164
19 | 1.451 | 0.06583 | -0.06 | 22.045
19.5 | 1.412 | 0.07355 | -0.06 | 19.19
20 | 1.369 | 0.08202 | -0.06 | 16.692

## 52. Re 2M Mach 0.10 (2)
BIGFOIL.COM POLAR EXPORT
GA 37-217
GA 37-217 |  |  |  | Cl Max: | 1.4995 | at alpha= | 20 | deg
XFOIL ncrit=9 |  |  |  | L/D Max: | 128.633 | at alpha= | 5 | deg
Re: | 2000000 |  |  | Cd Min: | 0.12461 | at alpha= | -20 | deg
Mach: | 0.1 |  |  | Cl=0 at alpha= | -1.6158 | deg
|  |  |  | @ Cl=0.1, Cd= | 0.0055645
|  |  |  | @ Cl=0.4, Cd= | 0.0055746
|  |  |  | @ Cl=0.6, Cd= | 0.0057326
alpha (deg) | Cl | Cd | Cm | Cl/Cd
-20 | -0.9684 | 0.12461 | -0.0186 | -7.7714
-19.5 | -1.012 | 0.10744 | -0.0292 | -9.4192
-19 | -1.0492 | 0.09251 | -0.0381 | -11.3415
-18.5 | -1.1067 | 0.07588 | -0.0472 | -14.5849
-18 | -1.1347 | 0.06509 | -0.0524 | -17.4328
-17.5 | -1.1479 | 0.05699 | -0.0557 | -20.1421
-17 | -1.1627 | 0.04928 | -0.0583 | -23.5938
-16.5 | -1.1649 | 0.04345 | -0.0597 | -26.8101
-16 | -1.1623 | 0.03851 | -0.0603 | -30.1818
-15 | -1.134 | 0.03081 | -0.0615 | -36.8062
-14.5 | -1.104 | 0.028 | -0.0631 | -39.4286
-14 | -1.0893 | 0.02554 | -0.0609 | -42.6507
-13.5 | -1.0697 | 0.02343 | -0.0588 | -45.6551
-13 | -1.0499 | 0.02143 | -0.0563 | -48.9921
-12.5 | -1.026 | 0.01983 | -0.0537 | -51.7398
-12 | -1.0023 | 0.01836 | -0.0506 | -54.5915
-11.5 | -0.9739 | 0.01728 | -0.0475 | -56.36
-11 | -0.9591 | 0.0159 | -0.042 | -60.3208
-10.5 | -0.9311 | 0.01485 | -0.038 | -62.7003
-10 | -0.8896 | 0.0141 | -0.0361 | -63.0922
-9.5 | -0.8452 | 0.01341 | -0.0346 | -63.0276
-9 | -0.7979 | 0.01277 | -0.0335 | -62.4824
-8.5 | -0.748 | 0.01226 | -0.0328 | -61.0114
-8 | -0.7003 | 0.01152 | -0.0317 | -60.7899
-7.5 | -0.6479 | 0.01104 | -0.0313 | -58.6866
-7 | -0.5943 | 0.01066 | -0.0311 | -55.7505
-6.5 | -0.5413 | 0.01015 | -0.0309 | -53.33
-6 | -0.4865 | 0.00981 | -0.0308 | -49.5923
-5.5 | -0.4312 | 0.00943 | -0.0309 | -45.7264
-5 | -0.3755 | 0.00909 | -0.0311 | -41.3091
-4.5 | -0.3192 | 0.00878 | -0.0313 | -36.3554
-4 | -0.2629 | 0.00842 | -0.0316 | -31.2233
-3.5 | -0.2102 | 0.00765 | -0.0315 | -27.4771
-3 | -0.1599 | 0.00637 | -0.0313 | -25.102
-2.5 | -0.1047 | 0.00578 | -0.0316 | -18.1142
-2 | -0.0458 | 0.00569 | -0.0322 | -8.0492
-1.5 | 0.0138 | 0.00562 | -0.033 | 2.4555
-1 | 0.0729 | 0.00556 | -0.0337 | 13.1115
-0.5 | 0.1325 | 0.00557 | -0.0344 | 23.7882
0 | 0.1923 | 0.00553 | -0.0352 | 34.774
0.5 | 0.2519 | 0.00555 | -0.036 | 45.3874
1 | 0.3112 | 0.00557 | -0.0368 | 55.8707
1.5 | 0.3709 | 0.00555 | -0.0376 | 66.8288
2 | 0.43 | 0.0056 | -0.0383 | 76.7857
2.5 | 0.4894 | 0.00561 | -0.0391 | 87.2371
3.5 | 0.6067 | 0.00574 | -0.0405 | 105.6969
4 | 0.6653 | 0.00581 | -0.0412 | 114.5095
4.5 | 0.7236 | 0.0059 | -0.0418 | 122.6441
5 | 0.7808 | 0.00607 | -0.0423 | 128.6326
6 | 0.8771 | 0.00772 | -0.0407 | 113.614
6.5 | 0.9189 | 0.00882 | -0.0389 | 104.1837
7 | 0.9605 | 0.00975 | -0.0371 | 98.5128
7.5 | 1.0023 | 0.01051 | -0.0352 | 95.3663
8 | 1.0427 | 0.0112 | -0.033 | 93.0982
8.5 | 1.0791 | 0.01186 | -0.0301 | 90.9865
9 | 1.1013 | 0.01258 | -0.0247 | 87.5437
9.5 | 1.122 | 0.01355 | -0.0198 | 82.8044
10 | 1.1408 | 0.01465 | -0.0149 | 77.8703
11 | 1.2054 | 0.01783 | -0.0124 | 67.6052
11.5 | 1.2311 | 0.01957 | -0.0101 | 62.9075
12 | 1.2542 | 0.02158 | -0.0078 | 58.1186
12.5 | 1.2806 | 0.02346 | -0.0061 | 54.5865
13 | 1.3009 | 0.02584 | -0.0042 | 50.3444
13.5 | 1.3252 | 0.02803 | -0.0027 | 47.2779
14 | 1.3467 | 0.03051 | -0.0013 | 44.1396
14.5 | 1.3628 | 0.03355 | 0.0001 | 40.62
15 | 1.3859 | 0.03615 | 0.001 | 38.3375
15.5 | 1.4051 | 0.03916 | 0.0018 | 35.881
16 | 1.4203 | 0.04265 | 0.0025 | 33.3013
16.5 | 1.4351 | 0.04629 | 0.003 | 31.0024
17 | 1.4517 | 0.04986 | 0.0032 | 29.1155
17.5 | 1.4655 | 0.05384 | 0.0033 | 27.2195
18 | 1.4741 | 0.05848 | 0.0031 | 25.2069
18.5 | 1.4797 | 0.06367 | 0.0025 | 23.2401
19 | 1.4884 | 0.06862 | 0.0017 | 21.6905
19.5 | 1.4973 | 0.07374 | 0.0005 | 20.3051
20 | 1.4995 | 0.07985 | -0.0011 | 18.779

## 53. Re 2M Mach 0.25 (1)
BIGFOIL.COM POLAR EXPORT
GA 37-217
GA 37-217 |  |  |  | Cl Max: | 1.491 | at alpha= | 13.5 | deg
JavaFoil+Calcfoil stall+Eppler ext transition |  |  |  | L/D Max: | 141.467 | at alpha= | 6 | deg
Re: | 2000000 |  |  | Cd Min: | 0.00574 | at alpha= | -0.5 | deg
Mach: | 0.25 |  |  | Cl=0 at alpha= | -1.6641 | deg
|  |  |  | @ Cl=0.1, Cd= | 0.0057936
|  |  |  | @ Cl=0.4, Cd= | 0.0058631
|  |  |  | @ Cl=0.6, Cd= | 0.0061582
alpha (deg) | Cl | Cd | Cm | Cl/Cd
-16.5 | -0.589 | 0.13217 | -0.002 | -4.458
-16 | -0.63 | 0.12476 | -0.003 | -5.052
-15.5 | -0.667 | 0.11666 | -0.003 | -5.719
-15 | -0.7 | 0.10918 | -0.004 | -6.41
-14.5 | -0.727 | 0.1045 | -0.004 | -6.96
-14 | -0.75 | 0.09727 | -0.004 | -7.712
-13.5 | -0.767 | 0.09281 | -0.005 | -8.269
-13 | -0.782 | 0.08564 | -0.006 | -9.134
-12.5 | -0.796 | 0.07598 | -0.007 | -10.475
-12 | -0.907 | 0.02589 | -0.012 | -35.041
-11.5 | -0.92 | 0.02069 | -0.013 | -44.454
-11 | -0.914 | 0.01848 | -0.014 | -49.491
-10.5 | -0.901 | 0.01679 | -0.015 | -53.651
-10 | -0.88 | 0.01555 | -0.016 | -56.587
-9.5 | -0.853 | 0.01449 | -0.017 | -58.841
-9 | -0.819 | 0.0136 | -0.018 | -60.186
-8.5 | -0.78 | 0.01279 | -0.019 | -60.951
-8 | -0.737 | 0.01199 | -0.02 | -61.5
-7.5 | -0.691 | 0.01157 | -0.02 | -59.708
-7 | -0.642 | 0.011 | -0.021 | -58.333
-6.5 | -0.59 | 0.0105 | -0.023 | -56.193
-6 | -0.534 | 0.00955 | -0.023 | -55.969
-5.5 | -0.476 | 0.01009 | -0.024 | -47.223
-5 | -0.417 | 0.00954 | -0.025 | -43.692
-4.5 | -0.356 | 0.00915 | -0.026 | -38.931
-4 | -0.295 | 0.00894 | -0.027 | -32.979
-3.5 | -0.232 | 0.00874 | -0.028 | -26.583
-3 | -0.17 | 0.00578 | -0.029 | -29.364
-2.5 | -0.106 | 0.00579 | -0.03 | -18.347
-2 | -0.043 | 0.00577 | -0.031 | -7.383
-1.5 | 0.021 | 0.00581 | -0.032 | 3.665
-1 | 0.085 | 0.00581 | -0.033 | 14.666
-0.5 | 0.149 | 0.00574 | -0.034 | 26.018
0 | 0.215 | 0.00574 | -0.035 | 37.43
0.5 | 0.28 | 0.00576 | -0.036 | 48.495
1 | 0.344 | 0.00582 | -0.037 | 59.111
1.5 | 0.409 | 0.00587 | -0.038 | 69.535
2 | 0.473 | 0.00604 | -0.039 | 78.372
2.5 | 0.537 | 0.0061 | -0.04 | 88.17
3 | 0.602 | 0.00616 | -0.041 | 97.744
3.5 | 0.663 | 0.00622 | -0.042 | 106.715
4 | 0.727 | 0.00628 | -0.043 | 115.774
4.5 | 0.79 | 0.00633 | -0.044 | 124.891
5 | 0.853 | 0.00639 | -0.045 | 133.51
5.5 | 0.914 | 0.00681 | -0.046 | 134.304
6 | 0.975 | 0.00689 | -0.047 | 141.467
6.5 | 1.035 | 0.0076 | -0.048 | 136.259
7 | 1.067 | 0.01244 | -0.047 | 85.776
7.5 | 1.119 | 0.01337 | -0.048 | 83.745
8 | 1.17 | 0.01425 | -0.049 | 82.085
8.5 | 1.216 | 0.01642 | -0.05 | 74.04
9 | 1.262 | 0.01742 | -0.05 | 72.426
9.5 | 1.305 | 0.01854 | -0.051 | 70.413
10 | 1.345 | 0.0197 | -0.052 | 68.279
10.5 | 1.382 | 0.02067 | -0.053 | 66.881
11 | 1.414 | 0.02211 | -0.053 | 63.961
11.5 | 1.441 | 0.02375 | -0.054 | 60.662
12 | 1.462 | 0.02559 | -0.055 | 57.126
12.5 | 1.477 | 0.02755 | -0.055 | 53.622
13 | 1.488 | 0.02947 | -0.056 | 50.487
13.5 | 1.491 | 0.03175 | -0.057 | 46.979
14 | 1.489 | 0.03435 | -0.057 | 43.338
14.5 | 1.479 | 0.03719 | -0.058 | 39.765
15 | 1.463 | 0.04029 | -0.058 | 36.319
15.5 | 1.44 | 0.0442 | -0.059 | 32.569
16 | 1.41 | 0.04802 | -0.059 | 29.364
16.5 | 1.372 | 0.05351 | -0.059 | 25.641
17 | 1.325 | 0.06065 | -0.059 | 21.85
17.5 | 1.273 | 0.06888 | -0.059 | 18.478
18 | 1.203 | 0.08481 | -0.057 | 14.191
18.5 | 1.089 | 0.12943 | -0.049 | 8.413

## 54. Re 2M Mach 0.25 (2)
BIGFOIL.COM POLAR EXPORT
GA 37-217
GA 37-217 |  |  |  | Cl Max: | 1.4324 | at alpha= | 18.5 | deg
XFOIL ncrit=9 |  |  |  | L/D Max: | 129.759 | at alpha= | 5 | deg
Re: | 2000000 |  |  | Cd Min: | 0.22292 | at alpha= | -20 | deg
Mach: | 0.25 |  |  | Cl=0 at alpha= | -1.6163 | deg
|  |  |  | @ Cl=0.1, Cd= | 0.0056502
|  |  |  | @ Cl=0.4, Cd= | 0.005678
|  |  |  | @ Cl=0.6, Cd= | 0.0058123
alpha (deg) | Cl | Cd | Cm | Cl/Cd
-20 | -0.6287 | 0.22292 | 0.0279 | -2.8203
-19.5 | -0.6135 | 0.21519 | 0.0234 | -2.851
-19 | -0.599 | 0.20723 | 0.0188 | -2.8905
-18.5 | -0.5881 | 0.19871 | 0.0142 | -2.9596
-17.5 | -0.8482 | 0.11348 | -0.0294 | -7.4744
-17 | -0.9176 | 0.09191 | -0.0427 | -9.9837
-16.5 | -0.953 | 0.07784 | -0.0512 | -12.2431
-16 | -0.9788 | 0.06648 | -0.0575 | -14.7232
-15.5 | -1.0026 | 0.05654 | -0.0622 | -17.7326
-15 | -1.0183 | 0.04821 | -0.0657 | -21.1222
-14.5 | -1.0049 | 0.04121 | -0.0719 | -24.3849
-14 | -1.0044 | 0.03653 | -0.0713 | -27.4952
-13.5 | -1.0003 | 0.03231 | -0.0702 | -30.9595
-13 | -0.9956 | 0.02838 | -0.0683 | -35.081
-12.5 | -0.9797 | 0.02553 | -0.0662 | -38.3745
-12 | -0.964 | 0.02284 | -0.0634 | -42.2067
-11.5 | -0.9426 | 0.02072 | -0.0604 | -45.4923
-11 | -0.9169 | 0.01904 | -0.0572 | -48.1565
-10 | -0.8834 | 0.01563 | -0.0469 | -56.5195
-9.5 | -0.853 | 0.01465 | -0.0425 | -58.2253
-8.5 | -0.7643 | 0.01303 | -0.038 | -58.6569
-8 | -0.7146 | 0.01238 | -0.0365 | -57.7221
-7.5 | -0.6656 | 0.01156 | -0.035 | -57.5779
-7 | -0.6117 | 0.01104 | -0.0342 | -55.4076
-6.5 | -0.557 | 0.01053 | -0.0336 | -52.8965
-6 | -0.501 | 0.0101 | -0.0332 | -49.604
-5.5 | -0.4443 | 0.00966 | -0.033 | -45.9938
-5 | -0.3868 | 0.00933 | -0.0329 | -41.4577
-4.5 | -0.3285 | 0.00897 | -0.033 | -36.6221
-4 | -0.2704 | 0.00864 | -0.0331 | -31.2963
-3.5 | -0.214 | 0.00803 | -0.0331 | -26.6501
-3 | -0.1632 | 0.00671 | -0.0326 | -24.3219
-2 | -0.0472 | 0.00574 | -0.0333 | -8.223
-1.5 | 0.0143 | 0.00568 | -0.034 | 2.5176
-1 | 0.0755 | 0.00567 | -0.0347 | 13.3157
-0.5 | 0.1374 | 0.00562 | -0.0355 | 24.4484
0 | 0.1991 | 0.00562 | -0.0363 | 35.427
0.5 | 0.2604 | 0.00566 | -0.0371 | 46.0071
1 | 0.3223 | 0.00564 | -0.0379 | 57.1454
2 | 0.4451 | 0.0057 | -0.0395 | 78.0877
2.5 | 0.5065 | 0.00571 | -0.0402 | 88.704
3 | 0.5672 | 0.00578 | -0.0408 | 98.1315
3.5 | 0.6282 | 0.00584 | -0.0415 | 107.5685
4 | 0.6886 | 0.00594 | -0.0421 | 115.9259
4.5 | 0.7491 | 0.00604 | -0.0426 | 124.0232
5 | 0.8084 | 0.00623 | -0.043 | 129.7592
5.5 | 0.86 | 0.00695 | -0.0422 | 123.741
6 | 0.9009 | 0.00827 | -0.0399 | 108.9359
6.5 | 0.9411 | 0.00939 | -0.0374 | 100.2236
7 | 0.9804 | 0.01035 | -0.0346 | 94.7246
7.5 | 1.0184 | 0.01116 | -0.0316 | 91.2545
8 | 1.0485 | 0.01184 | -0.027 | 88.5557
8.5 | 1.0701 | 0.0128 | -0.0214 | 83.6016
9 | 1.0927 | 0.01401 | -0.0167 | 77.9943
9.5 | 1.1127 | 0.01544 | -0.012 | 72.0661
10.5 | 1.1761 | 0.01902 | -0.0088 | 61.8349
11 | 1.2007 | 0.0211 | -0.0063 | 56.9052
11.5 | 1.2239 | 0.02339 | -0.0039 | 52.3258
12 | 1.2493 | 0.02563 | -0.0019 | 48.7437
12.5 | 1.2706 | 0.02824 | 0.0001 | 44.9929
13 | 1.2931 | 0.0309 | 0.0018 | 41.8479
13.5 | 1.315 | 0.03375 | 0.0033 | 38.963
14 | 1.3313 | 0.03718 | 0.0048 | 35.8069
14.5 | 1.3535 | 0.04025 | 0.0058 | 33.6273
15 | 1.3719 | 0.04378 | 0.0067 | 31.3362
15.5 | 1.382 | 0.04817 | 0.0075 | 28.6901
16 | 1.3987 | 0.05214 | 0.0079 | 26.8259
16.5 | 1.4128 | 0.05648 | 0.008 | 25.0142
17 | 1.4231 | 0.06138 | 0.0079 | 23.1851
17.5 | 1.4246 | 0.06744 | 0.0072 | 21.124
18 | 1.4289 | 0.07346 | 0.0061 | 19.4514
18.5 | 1.4324 | 0.07982 | 0.0046 | 17.9454
19 | 1.4311 | 0.08701 | 0.0025 | 16.4475
19.5 | 1.429 | 0.09461 | -0.0002 | 15.1041
20 | 1.417 | 0.10386 | -0.0041 | 13.6434

## 55. Re 2M Mach 0.50 (1)
BIGFOIL.COM POLAR EXPORT
GA 37-217
GA 37-217 |  |  |  | Cl Max: | 1.303 | at alpha= | 9 | deg
JavaFoil+Calcfoil stall+Eppler ext transition |  |  |  | L/D Max: | 141.468 | at alpha= | 5.5 | deg
Re: | 2000000 |  |  | Cd Min: | 0.00605 | at alpha= | -0.5 | deg
Mach: | 0.5 |  |  | Cl=0 at alpha= | -1.6667 | deg
|  |  |  | @ Cl=0.1, Cd= | 0.0061524
|  |  |  | @ Cl=0.4, Cd= | 0.0062163
|  |  |  | @ Cl=0.6, Cd= | 0.0065487
alpha (deg) | Cl | Cd | Cm | Cl/Cd
-20 | -1.035 | 0.18164 | 0 | -5.7
-19.5 | -1.008 | 0.17527 | 0 | -5.75
-19 | -0.98 | 0.17141 | -0.001 | -5.718
-18.5 | -0.953 | 0.16323 | -0.001 | -5.836
-18 | -0.928 | 0.1645 | -0.002 | -5.644
-17.5 | -0.9 | 0.1555 | -0.002 | -5.789
-17 | -0.87 | 0.15067 | -0.003 | -5.775
-16.5 | -0.841 | 0.14445 | -0.003 | -5.821
-16 | -0.812 | 0.13976 | -0.003 | -5.813
-15.5 | -0.785 | 0.13313 | -0.004 | -5.895
-15 | -0.757 | 0.12566 | -0.004 | -6.022
-14.5 | -0.729 | 0.12285 | -0.005 | -5.934
-14 | -0.701 | 0.12026 | -0.005 | -5.829
-13.5 | -0.673 | 0.11632 | -0.006 | -5.785
-13 | -0.645 | 0.10917 | -0.006 | -5.905
-12.5 | -0.615 | 0.10394 | -0.006 | -5.915
-12 | -0.587 | 0.10185 | -0.006 | -5.761
-11.5 | -0.559 | 0.09828 | -0.007 | -5.687
-11 | -0.531 | 0.09521 | -0.007 | -5.576
-10.5 | -0.503 | 0.08394 | -0.008 | -5.994
-10 | -0.475 | 0.07931 | -0.008 | -5.984
-9.5 | -0.447 | 0.06454 | -0.009 | -6.924
-9 | -0.419 | 0.05906 | -0.01 | -7.094
-8.5 | -0.39 | 0.05792 | -0.01 | -6.731
-8 | -0.488 | 0.05165 | -0.011 | -9.442
-7.5 | -0.547 | 0.0481 | -0.012 | -11.374
-7 | -0.647 | 0.01352 | -0.024 | -47.89
-6.5 | -0.615 | 0.0128 | -0.025 | -48.023
-6 | -0.569 | 0.01188 | -0.026 | -47.901
-5.5 | -0.516 | 0.01117 | -0.027 | -46.159
-5 | -0.457 | 0.01049 | -0.028 | -43.514
-4.5 | -0.394 | 0.01011 | -0.029 | -38.949
-4 | -0.327 | 0.00967 | -0.031 | -33.88
-3.5 | -0.259 | 0.0093 | -0.032 | -27.832
-3 | -0.189 | 0.00914 | -0.033 | -20.685
-2.5 | -0.119 | 0.00609 | -0.034 | -19.466
-2 | -0.048 | 0.0061 | -0.035 | -7.796
-1.5 | 0.024 | 0.00615 | -0.036 | 3.87
-1 | 0.095 | 0.00616 | -0.037 | 15.47
-0.5 | 0.167 | 0.00605 | -0.038 | 27.592
0 | 0.24 | 0.00606 | -0.039 | 39.642
0.5 | 0.313 | 0.00609 | -0.04 | 51.327
1 | 0.385 | 0.00621 | -0.041 | 61.918
1.5 | 0.457 | 0.00624 | -0.043 | 73.141
2 | 0.529 | 0.00646 | -0.044 | 81.843
2.5 | 0.601 | 0.00655 | -0.045 | 91.791
3 | 0.673 | 0.00657 | -0.046 | 102.347
3.5 | 0.74 | 0.00663 | -0.047 | 111.644
4 | 0.811 | 0.00677 | -0.048 | 119.794
4.5 | 0.881 | 0.00691 | -0.049 | 127.462
5 | 0.95 | 0.00711 | -0.05 | 133.527
5.5 | 1.017 | 0.00719 | -0.051 | 141.468
6 | 1.046 | 0.01423 | -0.05 | 73.482
6.5 | 1.104 | 0.01534 | -0.051 | 71.951
7 | 1.159 | 0.0166 | -0.052 | 69.829
7.5 | 1.208 | 0.0179 | -0.053 | 67.505
8 | 1.249 | 0.02066 | -0.054 | 60.465
8.5 | 1.283 | 0.02216 | -0.055 | 57.898
9 | 1.303 | 0.02408 | -0.055 | 54.131
9.5 | 1.303 | 0.02682 | -0.056 | 48.581
10 | 1.263 | 0.03048 | -0.057 | 41.435
10.5 | 1.098 | 0.03543 | -0.057 | 30.996
11 | 0.824 | 0.0413 | -0.057 | 19.952
11.5 | 0.75 | 0.09252 | -0.029 | 8.105
12 | 0.777 | 0.10099 | -0.029 | 7.698
12.5 | 0.806 | 0.10745 | -0.031 | 7.502
13 | 0.839 | 0.11193 | -0.037 | 7.498
13.5 | 0.866 | 0.1198 | -0.036 | 7.227
14 | 0.894 | 0.12303 | -0.037 | 7.266

## 56. Re 2M Mach 0.50 (2)
BIGFOIL.COM POLAR EXPORT
GA 37-217
GA 37-217 |  |  |  | Cl Max: | 1.2389 | at alpha= | 13.5 | deg
XFOIL ncrit=9 |  |  |  | L/D Max: | 131.528 | at alpha= | 5 | deg
Re: | 2000000 |  |  | Cd Min: | 0.24961 | at alpha= | -20 | deg
Mach: | 0.5 |  |  | Cl=0 at alpha= | -1.6202 | deg
|  |  |  | @ Cl=0.1, Cd= | 0.0060018
|  |  |  | @ Cl=0.4, Cd= | 0.0060821
|  |  |  | @ Cl=0.6, Cd= | 0.0062518
alpha (deg) | Cl | Cd | Cm | Cl/Cd
-20 | -0.6648 | 0.24961 | 0.0386 | -2.6634
-19.5 | -0.6454 | 0.23955 | 0.0326 | -2.6942
-19 | -0.6255 | 0.23056 | 0.0272 | -2.713
-18.5 | -0.6048 | 0.22211 | 0.0221 | -2.723
-17.5 | -0.5522 | 0.20768 | 0.0111 | -2.6589
-17 | -0.5375 | 0.19866 | 0.0067 | -2.7056
-16.5 | -0.5214 | 0.18949 | 0.0018 | -2.7516
-16 | -0.5025 | 0.18143 | -0.0026 | -2.7697
-15.5 | -0.4852 | 0.17325 | -0.007 | -2.8006
-15 | -0.4709 | 0.1639 | -0.012 | -2.8731
-14.5 | -0.4579 | 0.1545 | -0.0172 | -2.9638
-14 | -0.4467 | 0.14474 | -0.0225 | -3.0862
-13.5 | -0.4426 | 0.13368 | -0.0285 | -3.3109
-13 | -0.4438 | 0.12194 | -0.035 | -3.6395
-12 | -0.4964 | 0.09068 | -0.0534 | -5.4742
-11.5 | -0.5294 | 0.07414 | -0.0643 | -7.1405
-11 | -0.556 | 0.06144 | -0.0733 | -9.0495
-10.5 | -0.5864 | 0.05068 | -0.0797 | -11.5706
-10 | -0.6126 | 0.04201 | -0.0831 | -14.5822
-9.5 | -0.6347 | 0.03471 | -0.0838 | -18.2858
-9 | -0.6529 | 0.02837 | -0.0818 | -23.0137
-8.5 | -0.6592 | 0.02313 | -0.0776 | -28.4998
-8 | -0.6505 | 0.01921 | -0.0722 | -33.8626
-7.5 | -0.6345 | 0.01641 | -0.0662 | -38.6654
-7 | -0.6174 | 0.01434 | -0.0593 | -43.0544
-6.5 | -0.5903 | 0.01308 | -0.0523 | -45.13
-6 | -0.5443 | 0.01199 | -0.048 | -45.3962
-5.5 | -0.4901 | 0.01108 | -0.045 | -44.2329
-5 | -0.4293 | 0.01047 | -0.043 | -41.0029
-4.5 | -0.3661 | 0.00988 | -0.0416 | -37.0547
-4 | -0.301 | 0.00943 | -0.0407 | -31.9194
-3.5 | -0.235 | 0.00901 | -0.0402 | -26.0821
-3 | -0.1723 | 0.0083 | -0.0395 | -20.759
-2.5 | -0.1213 | 0.00651 | -0.0379 | -18.6329
-2 | -0.054 | 0.00608 | -0.0381 | -8.8816
-1.5 | 0.0171 | 0.00602 | -0.0387 | 2.8405
-1 | 0.0873 | 0.006 | -0.0393 | 14.55
-0.5 | 0.1589 | 0.00601 | -0.0402 | 26.4393
0 | 0.2296 | 0.00599 | -0.041 | 38.3306
0.5 | 0.3001 | 0.00606 | -0.0418 | 49.5215
1 | 0.3713 | 0.00607 | -0.0426 | 61.1697
1.5 | 0.4423 | 0.0061 | -0.0434 | 72.5082
2 | 0.5123 | 0.00619 | -0.044 | 82.7625
3 | 0.6542 | 0.00629 | -0.0452 | 104.0064
3.5 | 0.7243 | 0.00641 | -0.0455 | 112.9953
4 | 0.7947 | 0.00653 | -0.0456 | 121.6998
4.5 | 0.8644 | 0.0067 | -0.0455 | 129.0149
5 | 0.9299 | 0.00707 | -0.0446 | 131.5276
6 | 0.9565 | 0.01067 | -0.0277 | 89.6439
6.5 | 0.9581 | 0.01274 | -0.0188 | 75.2041
7 | 0.9749 | 0.01492 | -0.0129 | 65.3418
7.5 | 0.9977 | 0.01712 | -0.0082 | 58.2769
8 | 1.0204 | 0.0195 | -0.0038 | 52.3282
9 | 1.0624 | 0.02478 | 0.0045 | 42.8733
9.5 | 1.0779 | 0.02763 | 0.0091 | 39.0119
10 | 1.1249 | 0.03122 | 0.0069 | 36.0314
10.5 | 1.1487 | 0.03465 | 0.0095 | 33.1515
11 | 1.1697 | 0.03844 | 0.0118 | 30.4292
11.5 | 1.1922 | 0.04234 | 0.0139 | 28.1578
12 | 1.2088 | 0.04688 | 0.0158 | 25.785
12.5 | 1.2228 | 0.05185 | 0.0172 | 23.5834
13 | 1.2341 | 0.05733 | 0.0182 | 21.5263
13.5 | 1.2389 | 0.06367 | 0.0186 | 19.4581
14 | 1.2378 | 0.07092 | 0.018 | 17.4535
14.5 | 1.2314 | 0.07914 | 0.0165 | 15.5598
15 | 1.2185 | 0.08857 | 0.0136 | 13.7575
15.5 | 1.2017 | 0.09908 | 0.0092 | 12.1286
16 | 1.181 | 0.1107 | 0.0032 | 10.6685
16.5 | 1.1576 | 0.12325 | -0.0041 | 9.3923
17 | 1.129 | 0.13712 | -0.013 | 8.2337
17.5 | 1.1015 | 0.15138 | -0.0228 | 7.2764
18 | 1.0763 | 0.16595 | -0.033 | 6.4857
18.5 | 1.0538 | 0.18062 | -0.0434 | 5.8343

## 57. Re 3M Mach 0.00 (1)
BIGFOIL.COM POLAR EXPORT
GA 37-217
GA 37-217 |  |  |  | Cl Max: | 1.584 | at alpha= | 16 | deg
JavaFoil+Calcfoil stall+Eppler ext transition |  |  |  | L/D Max: | 143.093 | at alpha= | 5.5 | deg
Re: | 3000000 |  |  | Cd Min: | 0.00527 | at alpha= | 0 | deg
Mach: | 0 |  |  | Cl=0 at alpha= | -1.6693 | deg
|  |  |  | @ Cl=0.1, Cd= | 0.0053736
|  |  |  | @ Cl=0.4, Cd= | 0.005439
|  |  |  | @ Cl=0.6, Cd= | 0.0056785
alpha (deg) | Cl | Cd | Cm | Cl/Cd
-19 | -0.829 | 0.14452 | -0.001 | -5.737
-18.5 | -0.846 | 0.13619 | -0.001 | -6.208
-18 | -0.859 | 0.12988 | -0.001 | -6.615
-17.5 | -0.871 | 0.12427 | -0.002 | -7.006
-17 | -0.882 | 0.11701 | -0.002 | -7.539
-16.5 | -0.896 | 0.1069 | -0.003 | -8.379
-16 | -0.914 | 0.09302 | -0.004 | -9.822
-15.5 | -0.978 | 0.05329 | -0.005 | -18.346
-15 | -1.013 | 0.03671 | -0.006 | -27.584
-14.5 | -1.019 | 0.03221 | -0.007 | -31.646
-14 | -1.033 | 0.02533 | -0.008 | -40.791
-13.5 | -1.032 | 0.0225 | -0.009 | -45.883
-13 | -1.027 | 0.02023 | -0.01 | -50.747
-12.5 | -1.016 | 0.01854 | -0.011 | -54.765
-12 | -1 | 0.01706 | -0.012 | -58.615
-11.5 | -0.98 | 0.01589 | -0.013 | -61.681
-11 | -0.956 | 0.01478 | -0.014 | -64.703
-10.5 | -0.928 | 0.01388 | -0.014 | -66.874
-10 | -0.896 | 0.01297 | -0.015 | -69.109
-9.5 | -0.86 | 0.01224 | -0.016 | -70.259
-9 | -0.82 | 0.01163 | -0.017 | -70.512
-8.5 | -0.777 | 0.01098 | -0.018 | -70.773
-8 | -0.731 | 0.01043 | -0.019 | -70.118
-7.5 | -0.683 | 0.00978 | -0.02 | -69.787
-7 | -0.63 | 0.00944 | -0.021 | -66.787
-6.5 | -0.576 | 0.0091 | -0.022 | -63.332
-6 | -0.52 | 0.00869 | -0.023 | -59.873
-5.5 | -0.463 | 0.00891 | -0.024 | -51.954
-5 | -0.405 | 0.00856 | -0.025 | -47.31
-4.5 | -0.346 | 0.00837 | -0.026 | -41.316
-4 | -0.286 | 0.00818 | -0.026 | -34.947
-3.5 | -0.225 | 0.00803 | -0.027 | -28.049
-3 | -0.164 | 0.00532 | -0.028 | -30.885
-2.5 | -0.103 | 0.00532 | -0.029 | -19.352
-2 | -0.041 | 0.00539 | -0.03 | -7.65
-1.5 | 0.021 | 0.00539 | -0.031 | 3.823
-1 | 0.083 | 0.00539 | -0.032 | 15.313
-0.5 | 0.145 | 0.00533 | -0.033 | 27.113
0 | 0.208 | 0.00527 | -0.034 | 39.53
0.5 | 0.271 | 0.00534 | -0.035 | 50.666
1 | 0.333 | 0.00536 | -0.036 | 62.12
1.5 | 0.396 | 0.00543 | -0.037 | 72.793
2 | 0.458 | 0.00557 | -0.038 | 82.247
2.5 | 0.52 | 0.0056 | -0.039 | 92.929
3 | 0.583 | 0.00567 | -0.04 | 102.774
3.5 | 0.643 | 0.0057 | -0.041 | 112.649
4 | 0.704 | 0.00568 | -0.042 | 124.01
4.5 | 0.765 | 0.00581 | -0.043 | 131.758
5 | 0.826 | 0.00579 | -0.043 | 142.655
5.5 | 0.886 | 0.00619 | -0.044 | 143.093
6 | 0.946 | 0.00698 | -0.045 | 135.424
6.5 | 1.004 | 0.01044 | -0.046 | 96.182
7 | 1.047 | 0.01109 | -0.046 | 94.415
7.5 | 1.096 | 0.01181 | -0.047 | 92.809
8 | 1.147 | 0.0125 | -0.048 | 91.715
8.5 | 1.195 | 0.01335 | -0.049 | 89.524
9 | 1.241 | 0.01482 | -0.049 | 83.745
9.5 | 1.286 | 0.01566 | -0.05 | 82.127
10 | 1.329 | 0.01654 | -0.051 | 80.363
10.5 | 1.37 | 0.01755 | -0.051 | 78.082
11 | 1.408 | 0.01863 | -0.052 | 75.557
11.5 | 1.441 | 0.01954 | -0.053 | 73.74
12 | 1.472 | 0.02083 | -0.054 | 70.645
12.5 | 1.499 | 0.02228 | -0.054 | 67.263
13 | 1.522 | 0.02385 | -0.055 | 63.796
13.5 | 1.542 | 0.02542 | -0.056 | 60.654
14 | 1.557 | 0.02724 | -0.056 | 57.172
14.5 | 1.57 | 0.02898 | -0.057 | 54.181
15 | 1.579 | 0.03099 | -0.057 | 50.93
15.5 | 1.583 | 0.03304 | -0.058 | 47.919
16 | 1.584 | 0.03542 | -0.059 | 44.722
16.5 | 1.582 | 0.03787 | -0.059 | 41.766
17 | 1.576 | 0.0406 | -0.06 | 38.812
17.5 | 1.565 | 0.04391 | -0.06 | 35.648
18 | 1.553 | 0.04716 | -0.06 | 32.918
18.5 | 1.534 | 0.05111 | -0.061 | 30.019
19 | 1.507 | 0.05521 | -0.061 | 27.29
19.5 | 1.474 | 0.06054 | -0.061 | 24.354
20 | 1.44 | 0.06655 | -0.062 | 21.632

## 58. Re 3M Mach 0.00 (2)
BIGFOIL.COM POLAR EXPORT
GA 37-217
GA 37-217 |  |  |  | Cl Max: | 1.5712 | at alpha= | 20 | deg
XFOIL ncrit=9 |  |  |  | L/D Max: | 131.92 | at alpha= | 4.5 | deg
Re: | 3000000 |  |  | Cd Min: | 0.07039 | at alpha= | -20 | deg
Mach: | 0 |  |  | Cl=0 at alpha= | -1.6199 | deg
|  |  |  | @ Cl=0.1, Cd= | 0.0050411
|  |  |  | @ Cl=0.4, Cd= | 0.0050599
|  |  |  | @ Cl=0.6, Cd= | 0.0052452
alpha (deg) | Cl | Cd | Cm | Cl/Cd
-20 | -1.2811 | 0.07039 | -0.0481 | -18.2
-19.5 | -1.2943 | 0.06232 | -0.0515 | -20.7686
-19 | -1.3029 | 0.05523 | -0.054 | -23.5904
-18.5 | -1.302 | 0.04952 | -0.0558 | -26.2924
-18 | -1.2985 | 0.04437 | -0.0571 | -29.2653
-17.5 | -1.2935 | 0.0396 | -0.058 | -32.6641
-17 | -1.2862 | 0.03533 | -0.0584 | -36.4053
-15.5 | -1.2094 | 0.02662 | -0.0616 | -45.432
-15 | -1.198 | 0.02417 | -0.059 | -49.5656
-14.5 | -1.1772 | 0.0223 | -0.0569 | -52.7892
-14 | -1.1552 | 0.02057 | -0.0546 | -56.1595
-13.5 | -1.1421 | 0.0185 | -0.051 | -61.7351
-13 | -1.1245 | 0.01689 | -0.0471 | -66.5779
-12.5 | -1.1008 | 0.01579 | -0.0433 | -69.715
-12 | -1.0774 | 0.01494 | -0.0386 | -72.1151
-11.5 | -1.0411 | 0.01426 | -0.036 | -73.0084
-11 | -0.9992 | 0.01361 | -0.0343 | -73.4166
-10.5 | -0.9545 | 0.01301 | -0.0329 | -73.3666
-10 | -0.9069 | 0.01247 | -0.032 | -72.7265
-9.5 | -0.8584 | 0.01193 | -0.0312 | -71.9531
-9 | -0.8108 | 0.01124 | -0.0302 | -72.1352
-8.5 | -0.7594 | 0.01077 | -0.0298 | -70.5107
-8 | -0.7067 | 0.01037 | -0.0296 | -68.1485
-7.5 | -0.6532 | 0.00997 | -0.0295 | -65.5165
-7 | -0.5996 | 0.00957 | -0.0294 | -62.6541
-6.5 | -0.5443 | 0.00926 | -0.0295 | -58.7797
-6 | -0.4893 | 0.00891 | -0.0297 | -54.9158
-5.5 | -0.4333 | 0.00862 | -0.0299 | -50.2668
-5 | -0.3768 | 0.00836 | -0.0303 | -45.0718
-4.5 | -0.3202 | 0.0081 | -0.0306 | -39.5309
-4 | -0.2633 | 0.00781 | -0.031 | -33.7132
-3.5 | -0.2074 | 0.00741 | -0.0314 | -27.9892
-3 | -0.1544 | 0.00654 | -0.0314 | -23.6086
-2.5 | -0.102 | 0.00553 | -0.0315 | -18.4448
-2 | -0.045 | 0.0052 | -0.0321 | -8.6538
-1.5 | 0.0142 | 0.00511 | -0.0328 | 2.7789
-1 | 0.0735 | 0.00505 | -0.0336 | 14.5545
-0.5 | 0.1327 | 0.00503 | -0.0344 | 26.3817
0 | 0.1922 | 0.00501 | -0.0352 | 38.3633
0.5 | 0.2519 | 0.00501 | -0.0361 | 50.2794
1 | 0.311 | 0.00504 | -0.0369 | 61.7063
1.5 | 0.3707 | 0.00503 | -0.0378 | 73.6978
2 | 0.4295 | 0.00509 | -0.0385 | 84.3811
2.5 | 0.4882 | 0.00515 | -0.0393 | 94.7961
3 | 0.5469 | 0.0052 | -0.04 | 105.1731
3.5 | 0.6056 | 0.00525 | -0.0408 | 115.3524
4 | 0.6638 | 0.00535 | -0.0415 | 124.0748
4.5 | 0.7216 | 0.00547 | -0.0422 | 131.9196
5 | 0.7755 | 0.00592 | -0.0423 | 130.9966
5.5 | 0.8213 | 0.00699 | -0.0413 | 117.4964
6 | 0.8674 | 0.0079 | -0.0402 | 109.7975
6.5 | 0.9138 | 0.00866 | -0.0392 | 105.5196
7 | 0.9604 | 0.00932 | -0.0382 | 103.0472
7.5 | 1.0065 | 0.0099 | -0.0371 | 101.6667
8 | 1.0523 | 0.01041 | -0.0359 | 101.0855
8.5 | 1.095 | 0.01097 | -0.0342 | 99.8177
9 | 1.1315 | 0.01162 | -0.0314 | 97.3752
9.5 | 1.1515 | 0.01237 | -0.0258 | 93.0881
10 | 1.1721 | 0.01334 | -0.0209 | 87.8636
10.5 | 1.1938 | 0.01439 | -0.0166 | 82.9604
12 | 1.2871 | 0.01856 | -0.0115 | 69.3481
12.5 | 1.3146 | 0.02019 | -0.0096 | 65.1114
13 | 1.3409 | 0.02198 | -0.0079 | 61.0055
13.5 | 1.3626 | 0.02417 | -0.006 | 56.3757
14 | 1.3883 | 0.02616 | -0.0046 | 53.0696
14.5 | 1.4108 | 0.02843 | -0.0032 | 49.6236
15 | 1.4295 | 0.03114 | -0.0018 | 45.9056
15.5 | 1.4514 | 0.03369 | -0.0009 | 43.081
16 | 1.4718 | 0.03646 | 0 | 40.3675
16.5 | 1.4888 | 0.03959 | 0.0007 | 37.6055
17 | 1.5027 | 0.04312 | 0.0014 | 34.8493
17.5 | 1.5203 | 0.04639 | 0.0017 | 32.7721
18 | 1.5354 | 0.05 | 0.0019 | 30.708
18.5 | 1.5476 | 0.054 | 0.0019 | 28.6593
19 | 1.5568 | 0.05842 | 0.0017 | 26.6484
19.5 | 1.5622 | 0.06344 | 0.0012 | 24.6248
20 | 1.5712 | 0.06818 | 0.0004 | 23.0449

## 59. Re 3M Mach 0.10 (1)
BIGFOIL.COM POLAR EXPORT
GA 37-217
GA 37-217 |  |  |  | Cl Max: | 1.569 | at alpha= | 15.5 | deg
JavaFoil+Calcfoil stall+Eppler ext transition |  |  |  | L/D Max: | 142.444 | at alpha= | 5.5 | deg
Re: | 3000000 |  |  | Cd Min: | 0.00529 | at alpha= | 0 | deg
Mach: | 0.1 |  |  | Cl=0 at alpha= | -1.6693 | deg
|  |  |  | @ Cl=0.1, Cd= | 0.0054008
|  |  |  | @ Cl=0.4, Cd= | 0.0054045
|  |  |  | @ Cl=0.6, Cd= | 0.0056617
alpha (deg) | Cl | Cd | Cm | Cl/Cd
-18.5 | -0.8 | 0.1405 | -0.001 | -5.693
-18 | -0.817 | 0.13349 | -0.001 | -6.117
-17.5 | -0.831 | 0.12805 | -0.002 | -6.492
-17 | -0.846 | 0.12096 | -0.002 | -6.995
-16.5 | -0.86 | 0.11291 | -0.003 | -7.616
-16 | -0.874 | 0.10399 | -0.003 | -8.401
-15.5 | -0.893 | 0.09016 | -0.004 | -9.903
-15 | -0.971 | 0.04506 | -0.006 | -21.553
-14.5 | -0.984 | 0.03815 | -0.007 | -25.805
-14 | -1.012 | 0.02692 | -0.008 | -37.598
-13.5 | -1.016 | 0.02349 | -0.009 | -43.25
-13 | -1.014 | 0.02086 | -0.01 | -48.61
-12.5 | -1.007 | 0.01883 | -0.011 | -53.464
-12 | -0.993 | 0.01745 | -0.012 | -56.902
-11.5 | -0.975 | 0.01616 | -0.013 | -60.33
-11 | -0.953 | 0.01501 | -0.014 | -63.479
-10.5 | -0.926 | 0.01409 | -0.014 | -65.718
-10 | -0.895 | 0.01357 | -0.015 | -65.977
-9.5 | -0.86 | 0.0124 | -0.016 | -69.414
-9 | -0.821 | 0.01173 | -0.017 | -69.999
-8.5 | -0.778 | 0.01107 | -0.018 | -70.282
-8 | -0.733 | 0.01053 | -0.019 | -69.613
-7.5 | -0.685 | 0.01021 | -0.02 | -67.071
-7 | -0.633 | 0.00951 | -0.021 | -66.495
-6.5 | -0.578 | 0.00917 | -0.022 | -63.1
-6 | -0.523 | 0.00878 | -0.023 | -59.544
-5.5 | -0.465 | 0.00899 | -0.024 | -51.741
-5 | -0.407 | 0.00862 | -0.025 | -47.174
-4.5 | -0.347 | 0.00833 | -0.026 | -41.709
-4 | -0.287 | 0.00824 | -0.027 | -34.849
-3.5 | -0.226 | 0.008 | -0.028 | -28.285
-3 | -0.165 | 0.0054 | -0.028 | -30.613
-2.5 | -0.103 | 0.00535 | -0.029 | -19.331
-2 | -0.041 | 0.00536 | -0.03 | -7.732
-1.5 | 0.021 | 0.00542 | -0.031 | 3.823
-1 | 0.083 | 0.00542 | -0.032 | 15.307
-0.5 | 0.145 | 0.00535 | -0.033 | 27.14
0 | 0.209 | 0.00529 | -0.034 | 39.541
0.5 | 0.272 | 0.00531 | -0.035 | 51.252
1 | 0.335 | 0.00536 | -0.036 | 62.49
1.5 | 0.398 | 0.0054 | -0.037 | 73.586
2 | 0.46 | 0.00554 | -0.038 | 83.029
2.5 | 0.523 | 0.00559 | -0.039 | 93.516
3 | 0.586 | 0.00565 | -0.04 | 103.74
3.5 | 0.646 | 0.0057 | -0.041 | 113.311
4 | 0.708 | 0.00567 | -0.042 | 124.753
4.5 | 0.769 | 0.00581 | -0.043 | 132.496
5 | 0.83 | 0.00586 | -0.044 | 141.722
5.5 | 0.891 | 0.00625 | -0.045 | 142.444
6 | 0.95 | 0.00701 | -0.046 | 135.507
6.5 | 1.009 | 0.01028 | -0.046 | 98.206
7 | 1.05 | 0.01123 | -0.047 | 93.447
7.5 | 1.1 | 0.01194 | -0.047 | 92.13
8 | 1.151 | 0.01265 | -0.048 | 90.98
8.5 | 1.198 | 0.01426 | -0.049 | 84.014
9 | 1.245 | 0.01502 | -0.049 | 82.883
9.5 | 1.29 | 0.01587 | -0.05 | 81.286
10 | 1.333 | 0.0168 | -0.051 | 79.335
10.5 | 1.373 | 0.01779 | -0.052 | 77.162
11 | 1.41 | 0.01886 | -0.052 | 74.768
11.5 | 1.443 | 0.01985 | -0.053 | 72.697
12 | 1.472 | 0.02125 | -0.054 | 69.279
12.5 | 1.498 | 0.02274 | -0.055 | 65.859
13 | 1.519 | 0.0243 | -0.055 | 62.537
13.5 | 1.538 | 0.02591 | -0.056 | 59.339
14 | 1.551 | 0.02779 | -0.056 | 55.816
14.5 | 1.561 | 0.02973 | -0.057 | 52.51
15 | 1.567 | 0.03183 | -0.058 | 49.244
15.5 | 1.569 | 0.03379 | -0.058 | 46.446
16 | 1.567 | 0.03645 | -0.059 | 42.98
16.5 | 1.561 | 0.03908 | -0.059 | 39.935
17 | 1.55 | 0.04208 | -0.06 | 36.847
17.5 | 1.537 | 0.04541 | -0.06 | 33.838
18 | 1.52 | 0.04875 | -0.061 | 31.185
18.5 | 1.497 | 0.05326 | -0.061 | 28.103
19 | 1.462 | 0.05858 | -0.061 | 24.967
19.5 | 1.425 | 0.06453 | -0.061 | 22.081
20 | 1.386 | 0.07054 | -0.061 | 19.641

## 60. Re 3M Mach 0.10 (2)
BIGFOIL.COM POLAR EXPORT
GA 37-217
GA 37-217 |  |  |  | Cl Max: | 1.5642 | at alpha= | 20 | deg
XFOIL ncrit=9 |  |  |  | L/D Max: | 132.313 | at alpha= | 4.5 | deg
Re: | 3000000 |  |  | Cd Min: | 0.08094 | at alpha= | -20 | deg
Mach: | 0.1 |  |  | Cl=0 at alpha= | -1.62 | deg
|  |  |  | @ Cl=0.1, Cd= | 0.0050556
|  |  |  | @ Cl=0.4, Cd= | 0.0050727
|  |  |  | @ Cl=0.6, Cd= | 0.0052619
alpha (deg) | Cl | Cd | Cm | Cl/Cd
-20 | -1.223 | 0.08094 | -0.0446 | -15.11
-19.5 | -1.2468 | 0.07069 | -0.0496 | -17.6376
-19 | -1.2631 | 0.06209 | -0.0533 | -20.3431
-18.5 | -1.2685 | 0.05529 | -0.0558 | -22.9427
-18 | -1.271 | 0.04912 | -0.0577 | -25.8754
-17.5 | -1.2708 | 0.04354 | -0.0591 | -29.187
-17 | -1.2678 | 0.03855 | -0.0599 | -32.8872
-16.5 | -1.2575 | 0.03457 | -0.0601 | -36.3755
-15.5 | -1.1985 | 0.02831 | -0.0641 | -42.3349
-15 | -1.1896 | 0.02556 | -0.0616 | -46.5415
-14.5 | -1.1706 | 0.02344 | -0.0595 | -49.9403
-14 | -1.1495 | 0.02151 | -0.0572 | -53.4403
-13.5 | -1.1265 | 0.01983 | -0.0547 | -56.8079
-13 | -1.1174 | 0.01761 | -0.0503 | -63.4526
-12.5 | -1.0953 | 0.01629 | -0.0465 | -67.2376
-12 | -1.0721 | 0.01527 | -0.0421 | -70.2096
-11.5 | -1.0426 | 0.01455 | -0.0381 | -71.6564
-11 | -1.002 | 0.01386 | -0.036 | -72.2944
-10.5 | -0.9582 | 0.01321 | -0.0343 | -72.536
-10 | -0.911 | 0.01264 | -0.0332 | -72.0728
-9.5 | -0.8624 | 0.01209 | -0.0322 | -71.3317
-9 | -0.8149 | 0.01139 | -0.0311 | -71.5452
-8.5 | -0.7637 | 0.01087 | -0.0305 | -70.2576
-7.5 | -0.6566 | 0.01008 | -0.0301 | -65.1389
-7 | -0.6032 | 0.00963 | -0.0299 | -62.6376
-6.5 | -0.5476 | 0.0093 | -0.03 | -58.8817
-6 | -0.4922 | 0.00895 | -0.03 | -54.9944
-5.5 | -0.4357 | 0.00866 | -0.0303 | -50.3118
-5 | -0.379 | 0.00839 | -0.0306 | -45.1728
-4.5 | -0.322 | 0.00812 | -0.0309 | -39.6552
-4 | -0.2647 | 0.00784 | -0.0313 | -33.7628
-3.5 | -0.2085 | 0.00745 | -0.0316 | -27.9866
-3 | -0.1551 | 0.00658 | -0.0317 | -23.5714
-2 | -0.0453 | 0.00521 | -0.0323 | -8.6948
-1.5 | 0.0143 | 0.00512 | -0.033 | 2.793
-1 | 0.074 | 0.00506 | -0.0338 | 14.6245
-0.5 | 0.1335 | 0.00505 | -0.0346 | 26.4356
0 | 0.1935 | 0.00502 | -0.0354 | 38.5458
0.5 | 0.2535 | 0.00502 | -0.0363 | 50.498
1 | 0.313 | 0.00505 | -0.0371 | 61.9802
1.5 | 0.3731 | 0.00505 | -0.038 | 73.8812
2 | 0.4323 | 0.0051 | -0.0387 | 84.7647
2.5 | 0.4913 | 0.00516 | -0.0395 | 95.2132
3 | 0.5505 | 0.00522 | -0.0402 | 105.4598
3.5 | 0.6096 | 0.00527 | -0.041 | 115.6736
4 | 0.6682 | 0.00537 | -0.0417 | 124.432
4.5 | 0.7264 | 0.00549 | -0.0423 | 132.3133
5 | 0.7801 | 0.00598 | -0.0424 | 130.4515
5.5 | 0.826 | 0.00705 | -0.0413 | 117.1631
6 | 0.8721 | 0.00798 | -0.0402 | 109.2857
6.5 | 0.9183 | 0.00876 | -0.039 | 104.8288
7 | 0.9651 | 0.00939 | -0.038 | 102.7796
7.5 | 1.0111 | 0.00998 | -0.0367 | 101.3126
8 | 1.0567 | 0.0105 | -0.0354 | 100.6381
8.5 | 1.0983 | 0.01109 | -0.0334 | 99.0352
9 | 1.1297 | 0.01175 | -0.0296 | 96.1447
9.5 | 1.1487 | 0.01262 | -0.0238 | 91.0222
10 | 1.1707 | 0.01364 | -0.0193 | 85.8284
10.5 | 1.1916 | 0.01478 | -0.0148 | 80.6225
12 | 1.2863 | 0.01922 | -0.0102 | 66.9251
12.5 | 1.3143 | 0.0209 | -0.0083 | 62.8852
13 | 1.3398 | 0.02282 | -0.0065 | 58.7117
13.5 | 1.3629 | 0.02499 | -0.0047 | 54.5378
14 | 1.3877 | 0.02711 | -0.0033 | 51.1878
14.5 | 1.4095 | 0.02955 | -0.0019 | 47.6988
15 | 1.4281 | 0.03235 | -0.0005 | 44.1453
15.5 | 1.4505 | 0.03497 | 0.0004 | 41.4784
16 | 1.4699 | 0.03791 | 0.0013 | 38.7734
16.5 | 1.4852 | 0.04131 | 0.0021 | 35.9526
17 | 1.5014 | 0.04473 | 0.0026 | 33.5658
17.5 | 1.518 | 0.0482 | 0.003 | 31.4938
18 | 1.5317 | 0.05209 | 0.0031 | 29.4049
18.5 | 1.5419 | 0.05641 | 0.0031 | 27.3338
19 | 1.5484 | 0.0613 | 0.0027 | 25.2594
19.5 | 1.557 | 0.06611 | 0.0021 | 23.5517
20 | 1.5642 | 0.07124 | 0.0011 | 21.9568

## 61. Re 3M Mach 0.25 (1)
BIGFOIL.COM POLAR EXPORT
GA 37-217
GA 37-217 |  |  |  | Cl Max: | 1.497 | at alpha= | 13.5 | deg
JavaFoil+Calcfoil stall+Eppler ext transition |  |  |  | L/D Max: | 144.349 | at alpha= | 5.5 | deg
Re: | 3000000 |  |  | Cd Min: | 0.00534 | at alpha= | -0.5 | deg
Mach: | 0.25 |  |  | Cl=0 at alpha= | -1.6641 | deg
|  |  |  | @ Cl=0.1, Cd= | 0.0054395
|  |  |  | @ Cl=0.4, Cd= | 0.0054531
|  |  |  | @ Cl=0.6, Cd= | 0.0057572
alpha (deg) | Cl | Cd | Cm | Cl/Cd
-17 | -0.545 | 0.13517 | -0.002 | -4.035
-16.5 | -0.59 | 0.1281 | -0.003 | -4.608
-16 | -0.631 | 0.12176 | -0.003 | -5.185
-15.5 | -0.669 | 0.11367 | -0.003 | -5.884
-15 | -0.703 | 0.10438 | -0.004 | -6.739
-14.5 | -0.73 | 0.10023 | -0.004 | -7.288
-14 | -0.755 | 0.09272 | -0.005 | -8.142
-13.5 | -0.775 | 0.08584 | -0.006 | -9.028
-13 | -0.861 | 0.04184 | -0.009 | -20.569
-12.5 | -0.915 | 0.02404 | -0.011 | -38.064
-12 | -0.928 | 0.02017 | -0.012 | -46.008
-11.5 | -0.928 | 0.01818 | -0.013 | -51.043
-11 | -0.919 | 0.01677 | -0.014 | -54.825
-10.5 | -0.905 | 0.01533 | -0.015 | -59.056
-10 | -0.884 | 0.01472 | -0.016 | -60.042
-9.5 | -0.856 | 0.01331 | -0.017 | -64.336
-9 | -0.822 | 0.01251 | -0.018 | -65.701
-8.5 | -0.783 | 0.01174 | -0.019 | -66.696
-8 | -0.74 | 0.01106 | -0.02 | -66.934
-7.5 | -0.694 | 0.01069 | -0.021 | -64.872
-7 | -0.644 | 0.01019 | -0.022 | -63.195
-6.5 | -0.591 | 0.00938 | -0.023 | -62.958
-6 | -0.535 | 0.00892 | -0.023 | -59.928
-5.5 | -0.477 | 0.00941 | -0.024 | -50.637
-5 | -0.417 | 0.00885 | -0.025 | -47.109
-4.5 | -0.356 | 0.00853 | -0.026 | -41.783
-4 | -0.295 | 0.00835 | -0.027 | -35.286
-3.5 | -0.232 | 0.0082 | -0.028 | -28.349
-3 | -0.17 | 0.00535 | -0.029 | -31.68
-2.5 | -0.106 | 0.00539 | -0.03 | -19.702
-2 | -0.043 | 0.00543 | -0.031 | -7.845
-1.5 | 0.021 | 0.00542 | -0.032 | 3.925
-1 | 0.085 | 0.00547 | -0.033 | 15.6
-0.5 | 0.149 | 0.00534 | -0.034 | 27.941
0 | 0.215 | 0.00535 | -0.035 | 40.174
0.5 | 0.28 | 0.00536 | -0.036 | 52.121
1 | 0.344 | 0.00541 | -0.037 | 63.552
1.5 | 0.409 | 0.00546 | -0.038 | 74.77
2 | 0.473 | 0.00562 | -0.039 | 84.224
2.5 | 0.537 | 0.00567 | -0.04 | 94.814
3 | 0.602 | 0.00576 | -0.041 | 104.45
3.5 | 0.663 | 0.00582 | -0.042 | 113.99
4 | 0.727 | 0.00587 | -0.043 | 123.753
4.5 | 0.79 | 0.00594 | -0.044 | 133.055
5 | 0.853 | 0.006 | -0.045 | 142.051
5.5 | 0.914 | 0.00633 | -0.046 | 144.349
6 | 0.975 | 0.0075 | -0.047 | 130.117
6.5 | 1.015 | 0.01127 | -0.047 | 90.108
7 | 1.07 | 0.01197 | -0.048 | 89.388
7.5 | 1.123 | 0.01268 | -0.048 | 88.541
8 | 1.174 | 0.01351 | -0.049 | 86.88
8.5 | 1.22 | 0.01518 | -0.05 | 80.366
9 | 1.266 | 0.01573 | -0.051 | 80.494
9.5 | 1.31 | 0.01709 | -0.051 | 76.649
10 | 1.35 | 0.01815 | -0.052 | 74.381
10.5 | 1.387 | 0.01931 | -0.053 | 71.821
11 | 1.419 | 0.02064 | -0.054 | 68.774
11.5 | 1.446 | 0.02184 | -0.054 | 66.195
12 | 1.467 | 0.02354 | -0.055 | 62.302
12.5 | 1.482 | 0.02538 | -0.056 | 58.413
13 | 1.493 | 0.02711 | -0.056 | 55.055
13.5 | 1.497 | 0.0292 | -0.057 | 51.261
14 | 1.494 | 0.03155 | -0.058 | 47.355
14.5 | 1.485 | 0.03412 | -0.058 | 43.525
15 | 1.47 | 0.03695 | -0.059 | 39.78
15.5 | 1.446 | 0.04025 | -0.059 | 35.937
16 | 1.417 | 0.04357 | -0.059 | 32.534
16.5 | 1.381 | 0.0482 | -0.06 | 28.641
17 | 1.335 | 0.05451 | -0.06 | 24.494
17.5 | 1.286 | 0.06027 | -0.06 | 21.341
18 | 1.227 | 0.06977 | -0.06 | 17.585
18.5 | 1.143 | 0.09113 | -0.057 | 12.539

## 62. Re 3M Mach 0.25 (2)
BIGFOIL.COM POLAR EXPORT
GA 37-217
GA 37-217 |  |  |  | Cl Max: | 1.5077 | at alpha= | 19.5 | deg
XFOIL ncrit=9 |  |  |  | L/D Max: | 134.429 | at alpha= | 4.5 | deg
Re: | 3000000 |  |  | Cd Min: | 0.2208 | at alpha= | -20 | deg
Mach: | 0.25 |  |  | Cl=0 at alpha= | -1.6218 | deg
|  |  |  | @ Cl=0.1, Cd= | 0.0051086
|  |  |  | @ Cl=0.4, Cd= | 0.0051289
|  |  |  | @ Cl=0.6, Cd= | 0.0053366
alpha (deg) | Cl | Cd | Cm | Cl/Cd
-20 | -0.6303 | 0.2208 | 0.0273 | -2.8546
-18.5 | -0.8933 | 0.12331 | -0.0243 | -7.2443
-18 | -0.9654 | 0.10151 | -0.0378 | -9.5104
-17.5 | -1.0167 | 0.08488 | -0.0478 | -11.9781
-17 | -1.0595 | 0.07106 | -0.0555 | -14.9099
-16.5 | -1.0819 | 0.06112 | -0.0602 | -17.7012
-16 | -1.1163 | 0.05446 | -0.0574 | -20.4976
-15.5 | -1.0843 | 0.04373 | -0.0733 | -24.7953
-15 | -1.0959 | 0.03817 | -0.0725 | -28.711
-14.5 | -1.0964 | 0.03349 | -0.0716 | -32.7381
-14 | -1.0861 | 0.02986 | -0.0703 | -36.3731
-13.5 | -1.0743 | 0.02658 | -0.0684 | -40.4176
-13 | -1.0624 | 0.02356 | -0.0658 | -45.0934
-12.5 | -1.0493 | 0.02089 | -0.0625 | -50.2298
-12 | -1.0358 | 0.01853 | -0.0585 | -55.8985
-11.5 | -1.0149 | 0.01681 | -0.0543 | -60.3748
-11 | -0.9885 | 0.01559 | -0.05 | -63.406
-10.5 | -0.9652 | 0.01461 | -0.0444 | -66.0643
-10 | -0.9257 | 0.01382 | -0.0413 | -66.9826
-9.5 | -0.8815 | 0.013 | -0.0388 | -67.8077
-9 | -0.8331 | 0.01234 | -0.037 | -67.5122
-8.5 | -0.7848 | 0.01153 | -0.0352 | -68.0659
-8 | -0.7323 | 0.01094 | -0.0341 | -66.9378
-7.5 | -0.6774 | 0.01046 | -0.0334 | -64.761
-7 | -0.6215 | 0.01003 | -0.0329 | -61.9641
-6.5 | -0.5654 | 0.00956 | -0.0324 | -59.1423
-6 | -0.5075 | 0.00923 | -0.0323 | -54.9837
-5.5 | -0.4497 | 0.00886 | -0.0322 | -50.7562
-4.5 | -0.332 | 0.00826 | -0.0325 | -40.1937
-4 | -0.2727 | 0.00799 | -0.0328 | -34.1302
-3.5 | -0.2139 | 0.00766 | -0.033 | -27.9243
-3 | -0.1586 | 0.00683 | -0.033 | -23.2211
-2.5 | -0.1048 | 0.00578 | -0.0329 | -18.1315
-2 | -0.0466 | 0.00527 | -0.0333 | -8.8425
-1.5 | 0.015 | 0.00517 | -0.0341 | 2.9014
-1 | 0.0766 | 0.00512 | -0.0349 | 14.9609
-0.5 | 0.1384 | 0.00509 | -0.0357 | 27.1906
0 | 0.2006 | 0.00509 | -0.0366 | 39.4106
0.5 | 0.2624 | 0.0051 | -0.0374 | 51.451
1 | 0.3244 | 0.00511 | -0.0382 | 63.4834
1.5 | 0.3863 | 0.00512 | -0.0391 | 75.4492
2 | 0.4478 | 0.00516 | -0.0399 | 86.7829
2.5 | 0.509 | 0.00524 | -0.0406 | 97.1374
3.5 | 0.6315 | 0.00537 | -0.0421 | 117.5978
4 | 0.6924 | 0.00546 | -0.0428 | 126.8132
4.5 | 0.7528 | 0.0056 | -0.0433 | 134.4286
5 | 0.8059 | 0.00628 | -0.0428 | 128.328
5.5 | 0.8509 | 0.00746 | -0.0412 | 114.0617
6 | 0.8966 | 0.00842 | -0.0395 | 106.4846
7 | 0.9884 | 0.00989 | -0.036 | 99.9393
7.5 | 1.0334 | 0.01048 | -0.034 | 98.6069
8 | 1.0732 | 0.01113 | -0.0311 | 96.4241
8.5 | 1.0953 | 0.01189 | -0.0251 | 92.1194
9 | 1.1185 | 0.01292 | -0.0201 | 86.5712
10 | 1.1634 | 0.0157 | -0.0114 | 74.1019
10.5 | 1.1861 | 0.01708 | -0.0073 | 69.4438
12 | 1.285 | 0.02296 | -0.0038 | 55.9669
12.5 | 1.3107 | 0.02517 | -0.0018 | 52.0739
13 | 1.3328 | 0.02772 | 0.0002 | 48.0808
13.5 | 1.3584 | 0.03018 | 0.0017 | 45.0099
14 | 1.3795 | 0.03308 | 0.0033 | 41.7019
14.5 | 1.3998 | 0.03619 | 0.0047 | 38.6792
15 | 1.4212 | 0.03929 | 0.0058 | 36.1721
15.5 | 1.4386 | 0.04284 | 0.0068 | 33.5808
16 | 1.451 | 0.04695 | 0.0077 | 30.9052
16.5 | 1.4692 | 0.05069 | 0.0082 | 28.984
17 | 1.4827 | 0.05499 | 0.0086 | 26.9631
17.5 | 1.4926 | 0.0598 | 0.0086 | 24.9599
18 | 1.4958 | 0.06554 | 0.0082 | 22.8227
18.5 | 1.5009 | 0.07129 | 0.0073 | 21.0534
19 | 1.5059 | 0.0773 | 0.0061 | 19.4812
19.5 | 1.5077 | 0.08385 | 0.0044 | 17.9809
20 | 1.5029 | 0.09159 | 0.0018 | 16.409

## 63. Re 3M Mach 0.50 (1)
BIGFOIL.COM POLAR EXPORT
GA 37-217
GA 37-217 |  |  |  | Cl Max: | 1.307 | at alpha= | 9 | deg
JavaFoil+Calcfoil stall+Eppler ext transition |  |  |  | L/D Max: | 144.576 | at alpha= | 5 | deg
Re: | 3000000 |  |  | Cd Min: | 0.00563 | at alpha= | -0.5 | deg
Mach: | 0.5 |  |  | Cl=0 at alpha= | -1.6667 | deg
|  |  |  | @ Cl=0.1, Cd= | 0.0057324
|  |  |  | @ Cl=0.4, Cd= | 0.0057862
|  |  |  | @ Cl=0.6, Cd= | 0.006039
alpha (deg) | Cl | Cd | Cm | Cl/Cd
-20 | -1.037 | 0.17282 | 0 | -5.999
-19.5 | -1.009 | 0.16429 | 0 | -6.142
-19 | -0.981 | 0.15956 | -0.001 | -6.151
-18.5 | -0.954 | 0.15498 | -0.001 | -6.154
-18 | -0.929 | 0.15641 | -0.002 | -5.942
-17.5 | -0.902 | 0.14715 | -0.002 | -6.127
-17 | -0.873 | 0.14184 | -0.003 | -6.154
-16.5 | -0.843 | 0.13808 | -0.003 | -6.104
-16 | -0.813 | 0.13225 | -0.004 | -6.151
-15.5 | -0.786 | 0.12483 | -0.004 | -6.295
-15 | -0.758 | 0.11905 | -0.004 | -6.365
-14.5 | -0.73 | 0.11746 | -0.005 | -6.212
-14 | -0.702 | 0.11521 | -0.005 | -6.09
-13.5 | -0.673 | 0.1084 | -0.006 | -6.213
-13 | -0.646 | 0.10291 | -0.006 | -6.276
-12.5 | -0.615 | 0.09885 | -0.006 | -6.225
-12 | -0.587 | 0.0956 | -0.007 | -6.141
-11.5 | -0.559 | 0.09176 | -0.007 | -6.094
-11 | -0.531 | 0.08873 | -0.007 | -5.986
-10.5 | -0.503 | 0.08054 | -0.008 | -6.251
-10 | -0.475 | 0.07563 | -0.008 | -6.279
-9.5 | -0.447 | 0.06278 | -0.009 | -7.123
-9 | -0.421 | 0.05621 | -0.011 | -7.494
-8.5 | -0.39 | 0.0563 | -0.01 | -6.934
-8 | -0.58 | 0.01538 | -0.021 | -37.727
-7.5 | -0.657 | 0.01375 | -0.023 | -47.798
-7 | -0.65 | 0.01246 | -0.024 | -52.144
-6.5 | -0.617 | 0.01178 | -0.025 | -52.399
-6 | -0.571 | 0.01101 | -0.026 | -51.885
-5.5 | -0.517 | 0.01036 | -0.027 | -49.935
-5 | -0.458 | 0.00969 | -0.028 | -47.296
-4.5 | -0.395 | 0.00939 | -0.029 | -42.014
-4 | -0.328 | 0.00908 | -0.031 | -36.077
-3.5 | -0.259 | 0.00876 | -0.032 | -29.565
-3 | -0.189 | 0.00859 | -0.033 | -22.005
-2.5 | -0.119 | 0.0057 | -0.034 | -20.821
-2 | -0.048 | 0.00569 | -0.035 | -8.351
-1.5 | 0.024 | 0.0057 | -0.036 | 4.178
-1 | 0.095 | 0.00574 | -0.037 | 16.602
-0.5 | 0.167 | 0.00563 | -0.038 | 29.614
0 | 0.24 | 0.00565 | -0.039 | 42.565
0.5 | 0.313 | 0.00567 | -0.04 | 55.114
1 | 0.385 | 0.00578 | -0.041 | 66.505
1.5 | 0.457 | 0.00581 | -0.043 | 78.633
2 | 0.529 | 0.00597 | -0.044 | 88.51
2.5 | 0.601 | 0.00604 | -0.045 | 99.479
3 | 0.673 | 0.00607 | -0.046 | 110.851
3.5 | 0.74 | 0.00616 | -0.047 | 120.25
4 | 0.811 | 0.00625 | -0.048 | 129.709
4.5 | 0.881 | 0.00635 | -0.049 | 138.647
5 | 0.95 | 0.00657 | -0.05 | 144.576
5.5 | 1.017 | 0.00788 | -0.051 | 128.991
6 | 1.049 | 0.01342 | -0.051 | 78.137
6.5 | 1.107 | 0.01442 | -0.051 | 76.776
7 | 1.162 | 0.0155 | -0.052 | 75.007
7.5 | 1.212 | 0.01681 | -0.053 | 72.121
8 | 1.253 | 0.01912 | -0.054 | 65.532
8.5 | 1.287 | 0.02068 | -0.055 | 62.218
9 | 1.307 | 0.02229 | -0.056 | 58.658
9.5 | 1.307 | 0.02489 | -0.056 | 52.498
10 | 1.267 | 0.02821 | -0.057 | 44.907
10.5 | 1.103 | 0.03263 | -0.057 | 33.797
11 | 0.836 | 0.03597 | -0.058 | 23.245
11.5 | 0.75 | 0.08773 | -0.03 | 8.551
12 | 0.778 | 0.09626 | -0.03 | 8.083
12.5 | 0.808 | 0.10048 | -0.033 | 8.041
13 | 0.844 | 0.10476 | -0.04 | 8.058
13.5 | 0.867 | 0.11347 | -0.037 | 7.638
14 | 0.895 | 0.11583 | -0.038 | 7.727

## 64. Re 3M Mach 0.50 (2)
BIGFOIL.COM POLAR EXPORT
GA 37-217
GA 37-217 |  |  |  | Cl Max: | 1.2996 | at alpha= | 14 | deg
XFOIL ncrit=9 |  |  |  | L/D Max: | 140.906 | at alpha= | 4.5 | deg
Re: | 3000000 |  |  | Cd Min: | 0.18522 | at alpha= | 19 | deg
Mach: | 0.5 |  |  | Cl=0 at alpha= | -1.6264 | deg
|  |  |  | @ Cl=0.1, Cd= | 0.0053931
|  |  |  | @ Cl=0.4, Cd= | 0.0054671
|  |  |  | @ Cl=0.6, Cd= | 0.0056277
alpha (deg) | Cl | Cd | Cm | Cl/Cd
-13.5 | -0.4748 | 0.12574 | -0.0328 | -3.776
-13 | -0.4875 | 0.11245 | -0.0408 | -4.3353
-12.5 | -0.4921 | 0.10121 | -0.0477 | -4.8622
-12 | -0.5184 | 0.08596 | -0.0572 | -6.0307
-11 | -0.5843 | 0.05741 | -0.0768 | -10.1777
-10.5 | -0.6185 | 0.04694 | -0.0824 | -13.1764
-10 | -0.65 | 0.03824 | -0.0849 | -16.9979
-9.5 | -0.6823 | 0.0305 | -0.0843 | -22.3705
-9 | -0.7049 | 0.02417 | -0.0807 | -29.1643
-8.5 | -0.7075 | 0.01971 | -0.0754 | -35.8955
-8 | -0.696 | 0.01659 | -0.0693 | -41.953
-7.5 | -0.6797 | 0.01432 | -0.0624 | -47.4651
-7 | -0.6634 | 0.01277 | -0.0539 | -51.9499
-6.5 | -0.6196 | 0.01159 | -0.0489 | -53.4599
-6 | -0.5653 | 0.01068 | -0.0455 | -52.9307
-5.5 | -0.5039 | 0.01 | -0.0433 | -50.39
-5 | -0.4398 | 0.00947 | -0.0417 | -46.4414
-4.5 | -0.3732 | 0.00904 | -0.0407 | -41.2832
-4 | -0.306 | 0.00865 | -0.0401 | -35.3757
-3.5 | -0.2386 | 0.00832 | -0.0397 | -28.6779
-3 | -0.1712 | 0.0079 | -0.0395 | -21.6709
-2.5 | -0.1122 | 0.00676 | -0.0387 | -16.5976
-2 | -0.0532 | 0.00555 | -0.0381 | -9.5856
-1.5 | 0.018 | 0.00544 | -0.0388 | 3.3088
-1 | 0.0891 | 0.00539 | -0.0396 | 16.5306
-0.5 | 0.1604 | 0.00541 | -0.0404 | 29.6488
0 | 0.2319 | 0.00538 | -0.0414 | 43.1041
0.5 | 0.3033 | 0.00542 | -0.0423 | 55.9594
1 | 0.3744 | 0.00546 | -0.0431 | 68.5714
1.5 | 0.4462 | 0.00548 | -0.044 | 81.4234
2 | 0.5173 | 0.00555 | -0.0448 | 93.2072
2.5 | 0.5886 | 0.00561 | -0.0455 | 104.9198
3 | 0.6593 | 0.00572 | -0.046 | 115.2622
3.5 | 0.7304 | 0.00583 | -0.0465 | 125.283
4 | 0.8009 | 0.00598 | -0.0467 | 133.9298
4.5 | 0.8708 | 0.00618 | -0.0466 | 140.9061
5 | 0.9127 | 0.00766 | -0.0426 | 119.1514
5.5 | 0.9398 | 0.00927 | -0.0362 | 101.3808
6 | 0.9532 | 0.01052 | -0.0274 | 90.6084
6.5 | 0.97 | 0.01207 | -0.0201 | 80.3645
7 | 0.9956 | 0.0138 | -0.0148 | 72.1449
7.5 | 1.0244 | 0.01565 | -0.0103 | 65.4569
8 | 1.0516 | 0.01775 | -0.006 | 59.2451
8.5 | 1.073 | 0.02029 | -0.0016 | 52.8832
9 | 1.0945 | 0.02295 | 0.0026 | 47.6906
9.5 | 1.1152 | 0.02578 | 0.0066 | 43.2583
10 | 1.1375 | 0.02855 | 0.0105 | 39.8424
10.5 | 1.2001 | 0.03216 | 0.0061 | 37.3165
11 | 1.2132 | 0.03541 | 0.0109 | 34.2615
11.5 | 1.238 | 0.03905 | 0.0134 | 31.7029
12 | 1.2594 | 0.04307 | 0.0156 | 29.2408
12.5 | 1.2759 | 0.04766 | 0.0176 | 26.7709
13 | 1.2897 | 0.05269 | 0.0193 | 24.4771
13.5 | 1.2987 | 0.05836 | 0.0205 | 22.2533
14 | 1.2996 | 0.06509 | 0.0207 | 19.9662
14.5 | 1.2921 | 0.07298 | 0.02 | 17.7049
15 | 1.2775 | 0.08211 | 0.0178 | 15.5584
15.5 | 1.2594 | 0.09228 | 0.0142 | 13.6476
16 | 1.2361 | 0.10371 | 0.0088 | 11.9188
16.5 | 1.2123 | 0.11591 | 0.002 | 10.459
17 | 1.1872 | 0.12883 | -0.006 | 9.2152
17.5 | 1.1609 | 0.14244 | -0.015 | 8.1501
18 | 1.133 | 0.15675 | -0.0251 | 7.2281
18.5 | 1.1078 | 0.17123 | -0.0354 | 6.4697
19 | 1.0884 | 0.18522 | -0.0455 | 5.8763

## 65. Re 4M Mach 0.00 (1)
BIGFOIL.COM POLAR EXPORT
GA 37-217
GA 37-217 |  |  |  | Cl Max: | 1.588 | at alpha= | 15.5 | deg
JavaFoil+Calcfoil stall+Eppler ext transition |  |  |  | L/D Max: | 149.11 | at alpha= | 5 | deg
Re: | 4000000 |  |  | Cd Min: | 0.00504 | at alpha= | 0 | deg
Mach: | 0 |  |  | Cl=0 at alpha= | -1.6693 | deg
|  |  |  | @ Cl=0.1, Cd= | 0.0051535
|  |  |  | @ Cl=0.4, Cd= | 0.0052084
|  |  |  | @ Cl=0.6, Cd= | 0.0054285
alpha (deg) | Cl | Cd | Cm | Cl/Cd
-19 | -0.835 | 0.13702 | -0.001 | -6.094
-18.5 | -0.855 | 0.12481 | -0.001 | -6.85
-18 | -0.869 | 0.11901 | -0.002 | -7.299
-17.5 | -0.882 | 0.11215 | -0.002 | -7.869
-17 | -0.903 | 0.09861 | -0.003 | -9.152
-16.5 | -0.955 | 0.06471 | -0.004 | -14.751
-16 | -0.99 | 0.04676 | -0.005 | -21.172
-15.5 | -1.014 | 0.03653 | -0.006 | -27.751
-15 | -1.03 | 0.03012 | -0.007 | -34.188
-14.5 | -1.034 | 0.02705 | -0.007 | -38.207
-14 | -1.041 | 0.02272 | -0.008 | -45.81
-13.5 | -1.038 | 0.02083 | -0.009 | -49.835
-13 | -1.03 | 0.01894 | -0.01 | -54.38
-12.5 | -1.019 | 0.01741 | -0.011 | -58.509
-12 | -1.003 | 0.01607 | -0.012 | -62.433
-11.5 | -0.983 | 0.01488 | -0.013 | -66.065
-11 | -0.959 | 0.01389 | -0.014 | -69.07
-10.5 | -0.931 | 0.01304 | -0.014 | -71.346
-10 | -0.899 | 0.01221 | -0.015 | -73.618
-9.5 | -0.863 | 0.01153 | -0.016 | -74.795
-9 | -0.823 | 0.01097 | -0.017 | -75.007
-8.5 | -0.779 | 0.01039 | -0.018 | -74.976
-8 | -0.733 | 0.00993 | -0.019 | -73.853
-7.5 | -0.683 | 0.00929 | -0.02 | -73.484
-7 | -0.63 | 0.00896 | -0.021 | -70.374
-6.5 | -0.576 | 0.00872 | -0.022 | -66.102
-6 | -0.52 | 0.00824 | -0.023 | -63.18
-5.5 | -0.463 | 0.00852 | -0.024 | -54.384
-5 | -0.405 | 0.00821 | -0.025 | -49.298
-4.5 | -0.346 | 0.00796 | -0.026 | -43.439
-4 | -0.286 | 0.00788 | -0.026 | -36.295
-3.5 | -0.225 | 0.00765 | -0.027 | -29.463
-3 | -0.164 | 0.00515 | -0.028 | -31.917
-2.5 | -0.103 | 0.00514 | -0.029 | -20.01
-2 | -0.041 | 0.0051 | -0.03 | -8.09
-1.5 | 0.021 | 0.00517 | -0.031 | 3.991
-1 | 0.083 | 0.00517 | -0.032 | 15.974
-0.5 | 0.145 | 0.00511 | -0.033 | 28.299
0 | 0.208 | 0.00504 | -0.034 | 41.274
0.5 | 0.271 | 0.00511 | -0.035 | 52.955
1 | 0.333 | 0.00514 | -0.036 | 64.852
1.5 | 0.396 | 0.0052 | -0.037 | 76.034
2 | 0.458 | 0.00533 | -0.038 | 85.932
2.5 | 0.52 | 0.00536 | -0.039 | 97.149
3 | 0.583 | 0.00542 | -0.04 | 107.421
3.5 | 0.643 | 0.00545 | -0.041 | 117.835
4 | 0.704 | 0.00543 | -0.042 | 129.718
4.5 | 0.765 | 0.00556 | -0.043 | 137.753
5 | 0.826 | 0.00554 | -0.043 | 149.11
5.5 | 0.886 | 0.00688 | -0.044 | 128.776
6 | 0.946 | 0.00965 | -0.045 | 98.027
6.5 | 1.004 | 0.0101 | -0.046 | 99.43
7 | 1.062 | 0.01059 | -0.047 | 100.338
7.5 | 1.102 | 0.01123 | -0.047 | 98.136
8 | 1.149 | 0.01199 | -0.048 | 95.852
8.5 | 1.198 | 0.01276 | -0.049 | 93.907
9 | 1.244 | 0.01401 | -0.049 | 88.789
9.5 | 1.29 | 0.01478 | -0.05 | 87.264
10 | 1.333 | 0.01536 | -0.051 | 86.783
10.5 | 1.374 | 0.01655 | -0.052 | 83.016
11 | 1.411 | 0.01731 | -0.052 | 81.525
11.5 | 1.445 | 0.01841 | -0.053 | 78.504
12 | 1.475 | 0.01963 | -0.054 | 75.173
12.5 | 1.502 | 0.02117 | -0.054 | 70.961
13 | 1.526 | 0.02265 | -0.055 | 67.359
13.5 | 1.546 | 0.02408 | -0.056 | 64.176
14 | 1.561 | 0.0258 | -0.056 | 60.51
14.5 | 1.574 | 0.02741 | -0.057 | 57.429
15 | 1.583 | 0.02904 | -0.058 | 54.511
15.5 | 1.588 | 0.03114 | -0.058 | 50.98
16 | 1.588 | 0.03342 | -0.059 | 47.533
16.5 | 1.586 | 0.03554 | -0.059 | 44.633
17 | 1.58 | 0.03802 | -0.06 | 41.566
17.5 | 1.57 | 0.04109 | -0.06 | 38.217
18 | 1.558 | 0.04411 | -0.061 | 35.321
18.5 | 1.54 | 0.04793 | -0.061 | 32.12
19 | 1.512 | 0.05171 | -0.062 | 29.243
19.5 | 1.481 | 0.05631 | -0.062 | 26.298
20 | 1.447 | 0.06155 | -0.062 | 23.503

## 66. Re 4M Mach 0.00 (2)
BIGFOIL.COM POLAR EXPORT
GA 37-217
GA 37-217 |  |  |  | Cl Max: | 1.6138 | at alpha= | 20 | deg
XFOIL ncrit=9 |  |  |  | L/D Max: | 135.789 | at alpha= | 4.5 | deg
Re: | 4000000 |  |  | Cd Min: | 0.06301 | at alpha= | 20 | deg
Mach: | 0 |  |  | Cl=0 at alpha= | -1.6241 | deg
|  |  |  | @ Cl=0.1, Cd= | 0.0047538
|  |  |  | @ Cl=0.4, Cd= | 0.0047937
|  |  |  | @ Cl=0.6, Cd= | 0.0050015
alpha (deg) | Cl | Cd | Cm | Cl/Cd
-20 | -1.384 | 0.05815 | -0.0519 | -23.8005
-19.5 | -1.3932 | 0.05144 | -0.0539 | -27.084
-19 | -1.3956 | 0.04561 | -0.0555 | -30.5986
-18.5 | -1.3943 | 0.04033 | -0.0567 | -34.5723
-18 | -1.3842 | 0.03619 | -0.0573 | -38.2481
-17.5 | -1.3716 | 0.03253 | -0.0575 | -42.1642
-17 | -1.3557 | 0.0293 | -0.0574 | -46.2696
-16.5 | -1.3406 | 0.02655 | -0.0562 | -50.4934
-16 | -1.2948 | 0.0243 | -0.0597 | -53.284
-15.5 | -1.2738 | 0.0225 | -0.0576 | -56.6133
-15 | -1.2553 | 0.02056 | -0.0552 | -61.0554
-14.5 | -1.232 | 0.01903 | -0.0527 | -64.7399
-14 | -1.2074 | 0.01766 | -0.0499 | -68.3692
-13.5 | -1.1803 | 0.01656 | -0.047 | -71.2742
-13 | -1.1536 | 0.01559 | -0.0436 | -73.9962
-12.5 | -1.1287 | 0.01479 | -0.0393 | -76.3151
-12 | -1.096 | 0.01415 | -0.036 | -77.4558
-11.5 | -1.0596 | 0.01322 | -0.0334 | -80.1513
-11 | -1.016 | 0.01255 | -0.0319 | -80.9562
-10.5 | -0.9692 | 0.01198 | -0.0308 | -80.9015
-10 | -0.92 | 0.01149 | -0.0301 | -80.0696
-9.5 | -0.8697 | 0.01102 | -0.0296 | -78.9201
-9 | -0.8178 | 0.01059 | -0.0292 | -77.2238
-8.5 | -0.7659 | 0.01013 | -0.0289 | -75.6071
-8 | -0.7129 | 0.00971 | -0.0287 | -73.4192
-7.5 | -0.6586 | 0.00936 | -0.0287 | -70.3632
-7 | -0.6036 | 0.00903 | -0.0288 | -66.8439
-6.5 | -0.5485 | 0.00871 | -0.029 | -62.9736
-6 | -0.4923 | 0.00842 | -0.0292 | -58.4679
-5.5 | -0.436 | 0.00817 | -0.0296 | -53.366
-5 | -0.3792 | 0.0079 | -0.0299 | -48
-4.5 | -0.322 | 0.00767 | -0.0304 | -41.9817
-4 | -0.2647 | 0.00745 | -0.0309 | -35.5302
-3.5 | -0.2076 | 0.00713 | -0.0313 | -29.1164
-3 | -0.1527 | 0.00653 | -0.0316 | -23.3844
-2.5 | -0.0985 | 0.00576 | -0.0318 | -17.1007
-2 | -0.0442 | 0.00495 | -0.0322 | -8.9293
-1.5 | 0.0146 | 0.00483 | -0.0329 | 3.0228
-1 | 0.0739 | 0.00478 | -0.0337 | 15.4603
-0.5 | 0.1336 | 0.00472 | -0.0345 | 28.3051
0 | 0.193 | 0.0047 | -0.0354 | 41.0638
0.5 | 0.2527 | 0.00472 | -0.0362 | 53.5381
1 | 0.3123 | 0.00471 | -0.0371 | 66.3057
1.5 | 0.3716 | 0.00476 | -0.0379 | 78.0672
2 | 0.4306 | 0.00483 | -0.0387 | 89.1511
2.5 | 0.4893 | 0.00491 | -0.0395 | 99.6538
3 | 0.5484 | 0.00494 | -0.0403 | 111.0121
3.5 | 0.6071 | 0.00501 | -0.0411 | 121.1776
4 | 0.6654 | 0.00512 | -0.0418 | 129.9609
4.5 | 0.7224 | 0.00532 | -0.0424 | 135.7895
5.5 | 0.8175 | 0.00724 | -0.0408 | 112.9144
6 | 0.8664 | 0.00793 | -0.0402 | 109.256
6.5 | 0.9151 | 0.00854 | -0.0395 | 107.1546
7 | 0.9648 | 0.00902 | -0.039 | 106.9623
7.5 | 1.013 | 0.00951 | -0.0382 | 106.5195
8 | 1.06 | 0.01 | -0.0372 | 106
8.5 | 1.1043 | 0.01053 | -0.0357 | 104.8718
9 | 1.1436 | 0.01116 | -0.0335 | 102.4731
9.5 | 1.1714 | 0.01179 | -0.0291 | 99.3554
10 | 1.1923 | 0.01263 | -0.0239 | 94.4022
10.5 | 1.2174 | 0.01356 | -0.0199 | 89.7788
11 | 1.2419 | 0.01456 | -0.0161 | 85.2953
11.5 | 1.28 | 0.01572 | -0.0156 | 81.4249
12 | 1.31 | 0.01703 | -0.0135 | 76.9231
12.5 | 1.3372 | 0.01859 | -0.0114 | 71.9311
13 | 1.3636 | 0.02031 | -0.0094 | 67.1393
13.5 | 1.391 | 0.02205 | -0.0078 | 63.0839
14 | 1.4143 | 0.02414 | -0.0062 | 58.5874
14.5 | 1.4375 | 0.02633 | -0.0047 | 54.5955
15 | 1.4616 | 0.02852 | -0.0035 | 51.2482
15.5 | 1.4822 | 0.03111 | -0.0023 | 47.6438
16 | 1.5002 | 0.03398 | -0.0012 | 44.1495
16.5 | 1.522 | 0.03667 | -0.0006 | 41.5053
17 | 1.54 | 0.03969 | 0.0002 | 38.8007
17.5 | 1.5549 | 0.0431 | 0.0008 | 36.0766
18 | 1.566 | 0.04692 | 0.0014 | 33.376
18.5 | 1.581 | 0.05049 | 0.0016 | 31.3131
19 | 1.5948 | 0.05424 | 0.0016 | 29.4027
19.5 | 1.6056 | 0.05841 | 0.0015 | 27.4884
20 | 1.6138 | 0.06301 | 0.001 | 25.6118

## 67. Re 4M Mach 0.10 (1)
BIGFOIL.COM POLAR EXPORT
GA 37-217
GA 37-217 |  |  |  | Cl Max: | 1.574 | at alpha= | 15.5 | deg
JavaFoil+Calcfoil stall+Eppler ext transition |  |  |  | L/D Max: | 138.405 | at alpha= | 4.5 | deg
Re: | 4000000 |  |  | Cd Min: | 0.00507 | at alpha= | -0.5 | deg
Mach: | 0.1 |  |  | Cl=0 at alpha= | -1.6693 | deg
|  |  |  | @ Cl=0.1, Cd= | 0.0051571
|  |  |  | @ Cl=0.4, Cd= | 0.0051745
|  |  |  | @ Cl=0.6, Cd= | 0.0054117
alpha (deg) | Cl | Cd | Cm | Cl/Cd
-18.5 | -0.805 | 0.13352 | -0.001 | -6.026
-18 | -0.822 | 0.12635 | -0.002 | -6.508
-17.5 | -0.837 | 0.12121 | -0.002 | -6.904
-17 | -0.855 | 0.11166 | -0.003 | -7.656
-16.5 | -0.877 | 0.09762 | -0.003 | -8.986
-16 | -0.927 | 0.06626 | -0.005 | -13.985
-15.5 | -0.971 | 0.04408 | -0.006 | -22.037
-15 | -0.999 | 0.03301 | -0.007 | -30.276
-14.5 | -1.008 | 0.02934 | -0.007 | -34.337
-14 | -1.021 | 0.02379 | -0.008 | -42.928
-13.5 | -1.022 | 0.02158 | -0.009 | -47.39
-13 | -1.018 | 0.01952 | -0.01 | -52.118
-12.5 | -1.01 | 0.0175 | -0.011 | -57.733
-12 | -0.996 | 0.0164 | -0.012 | -60.701
-11.5 | -0.978 | 0.01523 | -0.013 | -64.221
-11 | -0.956 | 0.01412 | -0.014 | -67.68
-10.5 | -0.929 | 0.01324 | -0.015 | -70.134
-10 | -0.898 | 0.01235 | -0.015 | -72.701
-9.5 | -0.863 | 0.01168 | -0.016 | -73.865
-9 | -0.823 | 0.01106 | -0.017 | -74.438
-8.5 | -0.78 | 0.01051 | -0.018 | -74.287
-8 | -0.735 | 0.01 | -0.019 | -73.489
-7.5 | -0.685 | 0.00937 | -0.02 | -73.093
-7 | -0.633 | 0.00907 | -0.021 | -69.744
-6.5 | -0.578 | 0.00871 | -0.022 | -66.438
-6 | -0.523 | 0.00832 | -0.023 | -62.84
-5.5 | -0.465 | 0.00854 | -0.024 | -54.467
-5 | -0.407 | 0.00818 | -0.025 | -49.71
-4.5 | -0.347 | 0.00801 | -0.026 | -43.383
-4 | -0.287 | 0.00789 | -0.027 | -36.42
-3.5 | -0.226 | 0.0077 | -0.028 | -29.393
-3 | -0.165 | 0.00512 | -0.028 | -32.285
-2.5 | -0.103 | 0.00517 | -0.029 | -20.01
-2 | -0.041 | 0.00512 | -0.03 | -8.09
-1.5 | 0.021 | 0.00514 | -0.031 | 4.036
-1 | 0.083 | 0.00519 | -0.032 | 15.978
-0.5 | 0.145 | 0.00507 | -0.033 | 28.665
0 | 0.209 | 0.00507 | -0.034 | 41.239
0.5 | 0.272 | 0.00508 | -0.035 | 53.565
1 | 0.335 | 0.00515 | -0.036 | 65.061
1.5 | 0.398 | 0.00517 | -0.037 | 76.895
2 | 0.46 | 0.00531 | -0.038 | 86.758
2.5 | 0.523 | 0.00535 | -0.039 | 97.802
3 | 0.586 | 0.0054 | -0.04 | 108.528
3.5 | 0.646 | 0.00545 | -0.041 | 118.497
4 | 0.708 | 0.00542 | -0.042 | 130.572
4.5 | 0.769 | 0.00556 | -0.043 | 138.405
5 | 0.83 | 0.00613 | -0.044 | 135.484
5.5 | 0.891 | 0.00689 | -0.045 | 129.16
6 | 0.95 | 0.00971 | -0.046 | 97.906
6.5 | 1.009 | 0.0102 | -0.046 | 98.927
7 | 1.056 | 0.01078 | -0.047 | 97.958
7.5 | 1.104 | 0.01139 | -0.047 | 96.923
8 | 1.153 | 0.01212 | -0.048 | 95.137
8.5 | 1.201 | 0.01349 | -0.049 | 89.044
9 | 1.248 | 0.0142 | -0.05 | 87.901
9.5 | 1.293 | 0.015 | -0.05 | 86.237
10 | 1.336 | 0.01587 | -0.051 | 84.183
10.5 | 1.377 | 0.01676 | -0.052 | 82.131
11 | 1.414 | 0.01754 | -0.053 | 80.599
11.5 | 1.447 | 0.0187 | -0.053 | 77.362
12 | 1.476 | 0.02001 | -0.054 | 73.747
12.5 | 1.501 | 0.02161 | -0.055 | 69.47
13 | 1.523 | 0.02307 | -0.055 | 66.028
13.5 | 1.541 | 0.02455 | -0.056 | 62.782
14 | 1.555 | 0.02633 | -0.057 | 59.061
14.5 | 1.565 | 0.02799 | -0.057 | 55.932
15 | 1.572 | 0.02981 | -0.058 | 52.713
15.5 | 1.574 | 0.0318 | -0.058 | 49.481
16 | 1.571 | 0.03432 | -0.059 | 45.782
16.5 | 1.566 | 0.03664 | -0.059 | 42.721
17 | 1.556 | 0.03944 | -0.06 | 39.439
17.5 | 1.542 | 0.04248 | -0.06 | 36.297
18 | 1.525 | 0.04569 | -0.061 | 33.378
18.5 | 1.502 | 0.04993 | -0.061 | 30.085
19 | 1.469 | 0.05447 | -0.062 | 26.961
19.5 | 1.432 | 0.0597 | -0.062 | 23.978
20 | 1.393 | 0.06512 | -0.062 | 21.392

## 68. Re 4M Mach 0.10 (2)
BIGFOIL.COM POLAR EXPORT
GA 37-217
GA 37-217 |  |  |  | Cl Max: | 1.6056 | at alpha= | 20 | deg
XFOIL ncrit=9 |  |  |  | L/D Max: | 135.907 | at alpha= | 4.5 | deg
Re: | 4000000 |  |  | Cd Min: | 0.06636 | at alpha= | -20 | deg
Mach: | 0.1 |  |  | Cl=0 at alpha= | -1.6244 | deg
|  |  |  | @ Cl=0.1, Cd= | 0.0047587
|  |  |  | @ Cl=0.4, Cd= | 0.0048006
|  |  |  | @ Cl=0.6, Cd= | 0.0050168
alpha (deg) | Cl | Cd | Cm | Cl/Cd
-20 | -1.3349 | 0.06636 | -0.051 | -20.116
-19.5 | -1.3529 | 0.05824 | -0.0538 | -23.2297
-19 | -1.3636 | 0.05121 | -0.0559 | -26.6276
-18.5 | -1.3712 | 0.04476 | -0.0576 | -30.6345
-18 | -1.3661 | 0.03983 | -0.0587 | -34.2983
-17.5 | -1.3572 | 0.03549 | -0.0593 | -38.2418
-16.5 | -1.3373 | 0.02864 | -0.0573 | -46.6934
-16 | -1.2849 | 0.02593 | -0.0627 | -49.5526
-15.5 | -1.2661 | 0.02387 | -0.0606 | -53.0415
-15 | -1.2491 | 0.02167 | -0.0582 | -57.6419
-14.5 | -1.2269 | 0.01994 | -0.0557 | -61.5296
-14 | -1.203 | 0.01842 | -0.053 | -65.3094
-13.5 | -1.1766 | 0.01715 | -0.0501 | -68.6064
-13 | -1.1503 | 0.01604 | -0.0467 | -71.7145
-12.5 | -1.1241 | 0.01513 | -0.0428 | -74.2961
-12 | -1.0983 | 0.01441 | -0.0382 | -76.2179
-11.5 | -1.0618 | 0.01354 | -0.0354 | -78.4195
-11 | -1.0201 | 0.01277 | -0.0335 | -79.8825
-10.5 | -0.974 | 0.01216 | -0.0321 | -80.0987
-10 | -0.9249 | 0.01163 | -0.0312 | -79.5271
-9.5 | -0.8747 | 0.01114 | -0.0305 | -78.5189
-9 | -0.8228 | 0.01069 | -0.03 | -76.9691
-8.5 | -0.7701 | 0.01026 | -0.0297 | -75.0585
-8 | -0.7172 | 0.00978 | -0.0293 | -73.3333
-7.5 | -0.6627 | 0.00942 | -0.0292 | -70.3503
-7 | -0.6071 | 0.00911 | -0.0293 | -66.6411
-6.5 | -0.5518 | 0.00875 | -0.0294 | -63.0629
-6 | -0.4952 | 0.00847 | -0.0296 | -58.4652
-5 | -0.3814 | 0.00792 | -0.0302 | -48.1566
-4.5 | -0.3239 | 0.0077 | -0.0307 | -42.0649
-4 | -0.2662 | 0.00747 | -0.0311 | -35.6359
-3.5 | -0.2087 | 0.00716 | -0.0316 | -29.148
-3 | -0.1533 | 0.00658 | -0.0318 | -23.2979
-2.5 | -0.099 | 0.00578 | -0.0321 | -17.128
-2 | -0.0444 | 0.00496 | -0.0323 | -8.9516
-1.5 | 0.0147 | 0.00484 | -0.0331 | 3.0372
-1 | 0.0744 | 0.00478 | -0.0339 | 15.5649
-0.5 | 0.1344 | 0.00473 | -0.0347 | 28.4144
0 | 0.1942 | 0.00472 | -0.0356 | 41.1441
0.5 | 0.2544 | 0.00473 | -0.0364 | 53.7844
1 | 0.3144 | 0.00472 | -0.0373 | 66.6102
1.5 | 0.3741 | 0.00477 | -0.0381 | 78.4277
2 | 0.4334 | 0.00484 | -0.0389 | 89.5455
2.5 | 0.4925 | 0.00492 | -0.0397 | 100.1016
3 | 0.552 | 0.00496 | -0.0405 | 111.2903
3.5 | 0.6111 | 0.00503 | -0.0413 | 121.4911
4 | 0.6698 | 0.00513 | -0.042 | 130.5653
4.5 | 0.7271 | 0.00535 | -0.0425 | 135.9065
5 | 0.7741 | 0.00643 | -0.0416 | 120.3888
6.5 | 0.9199 | 0.00862 | -0.0394 | 106.7169
7 | 0.9696 | 0.0091 | -0.0387 | 106.5495
7.5 | 1.0178 | 0.0096 | -0.0378 | 106.0208
8 | 1.0649 | 0.01008 | -0.0367 | 105.6448
8.5 | 1.1082 | 0.01065 | -0.035 | 104.0563
9 | 1.1459 | 0.01131 | -0.0323 | 101.3174
9.5 | 1.1686 | 0.01198 | -0.0269 | 97.5459
10 | 1.191 | 0.01288 | -0.0221 | 92.4689
10.5 | 1.2158 | 0.01391 | -0.0182 | 87.4047
11 | 1.2407 | 0.01496 | -0.0144 | 82.9345
12 | 1.3104 | 0.01758 | -0.0121 | 74.5392
12.5 | 1.3366 | 0.0193 | -0.01 | 69.2539
13 | 1.364 | 0.02104 | -0.0081 | 64.8289
13.5 | 1.3907 | 0.0229 | -0.0065 | 60.7293
14 | 1.4134 | 0.02512 | -0.0048 | 56.2659
14.5 | 1.4379 | 0.02729 | -0.0034 | 52.6896
15 | 1.4612 | 0.02967 | -0.0021 | 49.2484
15.5 | 1.4802 | 0.03247 | -0.0009 | 45.5867
16 | 1.5 | 0.03533 | 0.0001 | 42.4568
16.5 | 1.5209 | 0.03816 | 0.0008 | 39.8559
17 | 1.538 | 0.04136 | 0.0016 | 37.1857
17.5 | 1.5513 | 0.045 | 0.0022 | 34.4733
18 | 1.5641 | 0.04878 | 0.0027 | 32.0644
18.5 | 1.5787 | 0.05251 | 0.0029 | 30.0647
19 | 1.5906 | 0.05658 | 0.0029 | 28.1124
19.5 | 1.5996 | 0.06111 | 0.0026 | 26.1757
20 | 1.6056 | 0.06611 | 0.0021 | 24.2868

## 69. Re 4M Mach 0.25 (1)
BIGFOIL.COM POLAR EXPORT
GA 37-217
GA 37-217 |  |  |  | Cl Max: | 1.5 | at alpha= | 13.5 | deg
JavaFoil+Calcfoil stall+Eppler ext transition |  |  |  | L/D Max: | 140.582 | at alpha= | 4.5 | deg
Re: | 4000000 |  |  | Cd Min: | 0.00506 | at alpha= | 0 | deg
Mach: | 0.25 |  |  | Cl=0 at alpha= | -1.6641 | deg
|  |  |  | @ Cl=0.1, Cd= | 0.0052036
|  |  |  | @ Cl=0.4, Cd= | 0.0052131
|  |  |  | @ Cl=0.6, Cd= | 0.00541
alpha (deg) | Cl | Cd | Cm | Cl/Cd
-17 | -0.546 | 0.13256 | -0.002 | -4.12
-16.5 | -0.591 | 0.12576 | -0.003 | -4.699
-16 | -0.633 | 0.11794 | -0.003 | -5.365
-15.5 | -0.671 | 0.11063 | -0.004 | -6.063
-15 | -0.707 | 0.10016 | -0.004 | -7.06
-14.5 | -0.733 | 0.09684 | -0.005 | -7.569
-14 | -0.768 | 0.08197 | -0.006 | -9.374
-13.5 | -0.856 | 0.0395 | -0.009 | -21.67
-13 | -0.903 | 0.02589 | -0.01 | -34.873
-12.5 | -0.925 | 0.02093 | -0.011 | -44.214
-12 | -0.933 | 0.01858 | -0.012 | -50.193
-11.5 | -0.932 | 0.01694 | -0.013 | -54.99
-11 | -0.923 | 0.01568 | -0.014 | -58.856
-10.5 | -0.908 | 0.01437 | -0.015 | -63.2
-10 | -0.886 | 0.01338 | -0.016 | -66.251
-9.5 | -0.858 | 0.01252 | -0.017 | -68.556
-9 | -0.824 | 0.01231 | -0.018 | -66.919
-8.5 | -0.785 | 0.01162 | -0.019 | -67.561
-8 | -0.742 | 0.01044 | -0.02 | -71.102
-7.5 | -0.696 | 0.01011 | -0.021 | -68.835
-7 | -0.645 | 0.00936 | -0.022 | -68.917
-6.5 | -0.591 | 0.00897 | -0.023 | -65.891
-6 | -0.535 | 0.00857 | -0.023 | -62.348
-5.5 | -0.477 | 0.00901 | -0.024 | -52.889
-5 | -0.417 | 0.00844 | -0.025 | -49.416
-4.5 | -0.356 | 0.00813 | -0.026 | -43.836
-4 | -0.295 | 0.00807 | -0.027 | -36.514
-3.5 | -0.232 | 0.00779 | -0.028 | -29.837
-3 | -0.17 | 0.00517 | -0.029 | -32.818
-2.5 | -0.106 | 0.0052 | -0.03 | -20.434
-2 | -0.043 | 0.00514 | -0.031 | -8.281
-1.5 | 0.021 | 0.00518 | -0.032 | 4.108
-1 | 0.085 | 0.00522 | -0.033 | 16.334
-0.5 | 0.149 | 0.00515 | -0.034 | 29.004
0 | 0.215 | 0.00506 | -0.035 | 42.455
0.5 | 0.28 | 0.00512 | -0.036 | 54.62
1 | 0.344 | 0.00517 | -0.037 | 66.582
1.5 | 0.409 | 0.00522 | -0.038 | 78.312
2 | 0.473 | 0.00536 | -0.039 | 88.321
2.5 | 0.537 | 0.00541 | -0.04 | 99.393
3 | 0.602 | 0.00541 | -0.041 | 111.202
3.5 | 0.663 | 0.0055 | -0.042 | 120.56
4 | 0.727 | 0.00556 | -0.043 | 130.796
4.5 | 0.79 | 0.00562 | -0.044 | 140.582
5 | 0.853 | 0.00631 | -0.045 | 135.096
5.5 | 0.914 | 0.00711 | -0.046 | 128.552
6 | 0.975 | 0.01021 | -0.047 | 95.481
6.5 | 1.021 | 0.01057 | -0.047 | 96.571
7 | 1.072 | 0.01147 | -0.048 | 93.507
7.5 | 1.126 | 0.01214 | -0.048 | 92.676
8 | 1.176 | 0.01292 | -0.049 | 91.064
8.5 | 1.223 | 0.01435 | -0.05 | 85.24
9 | 1.27 | 0.01518 | -0.051 | 83.62
9.5 | 1.313 | 0.01613 | -0.052 | 81.397
10 | 1.353 | 0.01715 | -0.052 | 78.893
10.5 | 1.39 | 0.01822 | -0.053 | 76.313
11 | 1.423 | 0.01921 | -0.054 | 74.044
11.5 | 1.449 | 0.02058 | -0.055 | 70.41
12 | 1.47 | 0.0222 | -0.055 | 66.236
12.5 | 1.486 | 0.02411 | -0.056 | 61.634
13 | 1.496 | 0.02582 | -0.056 | 57.949
13.5 | 1.5 | 0.02778 | -0.057 | 54.018
14 | 1.498 | 0.02984 | -0.058 | 50.207
14.5 | 1.489 | 0.03226 | -0.058 | 46.162
15 | 1.474 | 0.03458 | -0.059 | 42.625
15.5 | 1.451 | 0.03782 | -0.059 | 38.367
16 | 1.422 | 0.0409 | -0.06 | 34.781
16.5 | 1.386 | 0.04494 | -0.06 | 30.84
17 | 1.341 | 0.05057 | -0.06 | 26.52
17.5 | 1.293 | 0.05551 | -0.06 | 23.298
18 | 1.236 | 0.06344 | -0.06 | 19.479
18.5 | 1.162 | 0.07777 | -0.059 | 14.941

## 70. Re 4M Mach 0.25 (2)
BIGFOIL.COM POLAR EXPORT
GA 37-217
GA 37-217 |  |  |  | Cl Max: | 1.553 | at alpha= | 19 | deg
XFOIL ncrit=9 |  |  |  | L/D Max: | 137.985 | at alpha= | 4.5 | deg
Re: | 4000000 |  |  | Cd Min: | 0.15944 | at alpha= | -20 | deg
Mach: | 0.25 |  |  | Cl=0 at alpha= | -1.6254 | deg
|  |  |  | @ Cl=0.1, Cd= | 0.004799
|  |  |  | @ Cl=0.4, Cd= | 0.0048421
|  |  |  | @ Cl=0.6, Cd= | 0.0050775
alpha (deg) | Cl | Cd | Cm | Cl/Cd
-20 | -0.8511 | 0.15944 | -0.0023 | -5.3381
-19.5 | -0.9687 | 0.12739 | -0.023 | -7.6042
-19 | -1.0464 | 0.10536 | -0.037 | -9.9317
-18.5 | -1.097 | 0.08934 | -0.0465 | -12.2789
-18 | -1.1387 | 0.07606 | -0.0536 | -14.9711
-16.5 | -1.2169 | 0.04912 | -0.0617 | -24.774
-16 | -1.1723 | 0.04118 | -0.0743 | -28.4677
-15.5 | -1.1765 | 0.03619 | -0.0735 | -32.509
-15 | -1.1765 | 0.03164 | -0.0724 | -37.1839
-14.5 | -1.1686 | 0.02797 | -0.0707 | -41.7805
-14 | -1.1529 | 0.02506 | -0.0686 | -46.0056
-13.5 | -1.1364 | 0.02242 | -0.0659 | -50.6869
-13 | -1.1196 | 0.02003 | -0.0626 | -55.8962
-12.5 | -1.0954 | 0.01827 | -0.0593 | -59.9562
-12 | -1.0722 | 0.01667 | -0.0553 | -64.3191
-11.5 | -1.0443 | 0.0155 | -0.0512 | -67.3742
-11 | -1.0182 | 0.01454 | -0.0461 | -70.0275
-10.5 | -0.992 | 0.01338 | -0.0409 | -74.1405
-10 | -0.9476 | 0.01259 | -0.0384 | -75.2661
-9.5 | -0.8989 | 0.01191 | -0.0365 | -75.4744
-9 | -0.8476 | 0.01133 | -0.0351 | -74.8102
-8.5 | -0.7941 | 0.01079 | -0.034 | -73.5959
-8 | -0.7391 | 0.01034 | -0.0332 | -71.4797
-7.5 | -0.6845 | 0.00978 | -0.0324 | -69.9898
-7 | -0.6276 | 0.00939 | -0.032 | -66.8371
-6.5 | -0.5699 | 0.00902 | -0.0318 | -63.1818
-6 | -0.5118 | 0.00867 | -0.0317 | -59.0311
-5.5 | -0.4531 | 0.00836 | -0.0318 | -54.1986
-5 | -0.3937 | 0.0081 | -0.032 | -48.6049
-4 | -0.2743 | 0.00759 | -0.0326 | -36.1397
-3.5 | -0.2147 | 0.00731 | -0.0329 | -29.3707
-3 | -0.1568 | 0.00682 | -0.0332 | -22.9912
-2.5 | -0.1011 | 0.00594 | -0.0333 | -17.0202
-2 | -0.0457 | 0.00504 | -0.0334 | -9.0675
-1.5 | 0.0153 | 0.00489 | -0.0341 | 3.1288
-1 | 0.0773 | 0.00481 | -0.035 | 16.0707
-0.5 | 0.1392 | 0.00478 | -0.0358 | 29.1213
0 | 0.2012 | 0.00478 | -0.0367 | 42.0921
0.5 | 0.2636 | 0.00478 | -0.0376 | 55.1464
1 | 0.3255 | 0.0048 | -0.0384 | 67.8125
1.5 | 0.3876 | 0.00483 | -0.0393 | 80.2484
2 | 0.4491 | 0.00489 | -0.0401 | 91.8405
2.5 | 0.5103 | 0.00499 | -0.0409 | 102.2645
3 | 0.5718 | 0.00505 | -0.0417 | 113.2277
3.5 | 0.6333 | 0.00511 | -0.0424 | 123.9335
4 | 0.6942 | 0.00521 | -0.0431 | 133.2438
4.5 | 0.7534 | 0.00546 | -0.0435 | 137.9853
5 | 0.7992 | 0.0067 | -0.042 | 119.2836
5.5 | 0.8473 | 0.00763 | -0.0408 | 111.0485
6 | 0.8966 | 0.00835 | -0.0396 | 107.3772
6.5 | 0.946 | 0.00897 | -0.0384 | 105.4627
7 | 0.9952 | 0.00951 | -0.0371 | 104.6477
7.5 | 1.043 | 0.01003 | -0.0355 | 103.988
8 | 1.0852 | 0.01066 | -0.033 | 101.8011
8.5 | 1.1148 | 0.01132 | -0.0282 | 98.4806
9 | 1.1361 | 0.01224 | -0.0224 | 92.8186
9.5 | 1.1599 | 0.01339 | -0.0178 | 86.6243
10 | 1.1854 | 0.01469 | -0.0139 | 80.6943
10.5 | 1.2114 | 0.01608 | -0.0102 | 75.3358
11 | 1.2323 | 0.0175 | -0.0059 | 70.4171
12 | 1.3097 | 0.02121 | -0.0054 | 61.7492
12.5 | 1.3372 | 0.02328 | -0.0033 | 57.4399
13 | 1.364 | 0.02548 | -0.0015 | 53.5322
13.5 | 1.386 | 0.0281 | 0.0004 | 49.3238
14 | 1.4117 | 0.03063 | 0.0019 | 46.0888
14.5 | 1.4344 | 0.03347 | 0.0033 | 42.8563
15 | 1.4518 | 0.03685 | 0.0047 | 39.3976
15.5 | 1.4731 | 0.03997 | 0.0058 | 36.8551
16 | 1.4916 | 0.04344 | 0.0068 | 34.337
16.5 | 1.5059 | 0.04734 | 0.0077 | 31.8103
17 | 1.5162 | 0.05173 | 0.0085 | 29.3099
17.5 | 1.53 | 0.05597 | 0.0089 | 27.3361
18 | 1.541 | 0.06063 | 0.009 | 25.4165
18.5 | 1.5488 | 0.06582 | 0.0087 | 23.5308
19 | 1.553 | 0.07157 | 0.0079 | 21.699
19.5 | 1.5518 | 0.07824 | 0.0065 | 19.8338
20 | 1.5491 | 0.08534 | 0.0046 | 18.1521

## 71. Re 4M Mach 0.50 (1)
BIGFOIL.COM POLAR EXPORT
GA 37-217
GA 37-217 |  |  |  | Cl Max: | 1.31 | at alpha= | 9 | deg
JavaFoil+Calcfoil stall+Eppler ext transition |  |  |  | L/D Max: | 145.673 | at alpha= | 4.5 | deg
Re: | 4000000 |  |  | Cd Min: | 0.00535 | at alpha= | 0 | deg
Mach: | 0.5 |  |  | Cl=0 at alpha= | -1.6667 | deg
|  |  |  | @ Cl=0.1, Cd= | 0.0054451
|  |  |  | @ Cl=0.4, Cd= | 0.0054846
|  |  |  | @ Cl=0.6, Cd= | 0.005769
alpha (deg) | Cl | Cd | Cm | Cl/Cd
-20 | -1.038 | 0.16579 | 0 | -6.259
-19.5 | -1.01 | 0.16097 | 0 | -6.273
-19 | -0.982 | 0.15327 | -0.001 | -6.409
-18.5 | -0.955 | 0.14852 | -0.001 | -6.428
-18 | -0.931 | 0.15187 | -0.002 | -6.129
-17.5 | -0.904 | 0.14215 | -0.002 | -6.359
-17 | -0.874 | 0.13613 | -0.003 | -6.42
-16.5 | -0.845 | 0.13269 | -0.003 | -6.365
-16 | -0.814 | 0.12915 | -0.004 | -6.305
-15.5 | -0.786 | 0.11981 | -0.004 | -6.562
-15 | -0.758 | 0.1166 | -0.005 | -6.502
-14.5 | -0.73 | 0.11264 | -0.005 | -6.483
-14 | -0.702 | 0.1079 | -0.005 | -6.507
-13.5 | -0.674 | 0.1054 | -0.006 | -6.396
-13 | -0.646 | 0.09882 | -0.007 | -6.542
-12.5 | -0.616 | 0.09546 | -0.006 | -6.452
-12 | -0.587 | 0.09267 | -0.007 | -6.339
-11.5 | -0.56 | 0.08932 | -0.007 | -6.264
-11 | -0.531 | 0.08628 | -0.008 | -6.16
-10.5 | -0.505 | 0.06663 | -0.009 | -7.578
-10 | -0.475 | 0.0739 | -0.008 | -6.428
-9.5 | -0.448 | 0.06112 | -0.01 | -7.337
-9 | -0.491 | 0.01915 | -0.019 | -25.619
-8.5 | -0.391 | 0.05489 | -0.01 | -7.119
-8 | -0.584 | 0.0143 | -0.021 | -40.803
-7.5 | -0.659 | 0.01299 | -0.023 | -50.762
-7 | -0.651 | 0.0118 | -0.024 | -55.2
-6.5 | -0.618 | 0.01116 | -0.025 | -55.394
-6 | -0.573 | 0.0104 | -0.026 | -55.096
-5.5 | -0.519 | 0.0098 | -0.027 | -52.958
-5 | -0.459 | 0.00883 | -0.028 | -52.013
-4.5 | -0.395 | 0.00906 | -0.029 | -43.551
-4 | -0.328 | 0.00872 | -0.031 | -37.559
-3.5 | -0.259 | 0.00841 | -0.032 | -30.773
-3 | -0.189 | 0.00824 | -0.033 | -22.936
-2.5 | -0.119 | 0.00541 | -0.034 | -21.94
-2 | -0.048 | 0.0054 | -0.035 | -8.805
-1.5 | 0.024 | 0.00544 | -0.036 | 4.374
-1 | 0.095 | 0.00545 | -0.037 | 17.497
-0.5 | 0.167 | 0.00538 | -0.038 | 31.015
0 | 0.24 | 0.00535 | -0.039 | 44.891
0.5 | 0.313 | 0.00541 | -0.04 | 57.757
1 | 0.385 | 0.00547 | -0.041 | 70.27
1.5 | 0.457 | 0.00554 | -0.043 | 82.416
2 | 0.529 | 0.0057 | -0.044 | 92.812
2.5 | 0.601 | 0.00577 | -0.045 | 104.204
3 | 0.673 | 0.00575 | -0.046 | 117.041
3.5 | 0.74 | 0.00587 | -0.047 | 126.154
4 | 0.811 | 0.00595 | -0.048 | 136.24
4.5 | 0.881 | 0.00605 | -0.049 | 145.673
5 | 0.95 | 0.00735 | -0.05 | 129.228
5.5 | 0.99 | 0.01208 | -0.05 | 81.954
6 | 1.05 | 0.013 | -0.051 | 80.779
6.5 | 1.109 | 0.01388 | -0.052 | 79.935
7 | 1.165 | 0.01484 | -0.052 | 78.48
7.5 | 1.215 | 0.01606 | -0.053 | 75.634
8 | 1.256 | 0.0181 | -0.054 | 69.393
8.5 | 1.29 | 0.01959 | -0.055 | 65.835
9 | 1.31 | 0.02124 | -0.056 | 61.679
9.5 | 1.31 | 0.02352 | -0.056 | 55.681
10 | 1.27 | 0.02668 | -0.057 | 47.589
10.5 | 1.106 | 0.03056 | -0.058 | 36.188
11 | 0.84 | 0.03373 | -0.058 | 24.89
11.5 | 0.75 | 0.08441 | -0.03 | 8.89
12 | 0.778 | 0.09256 | -0.031 | 8.41
12.5 | 0.815 | 0.09487 | -0.038 | 8.592
13 | 0.848 | 0.09991 | -0.041 | 8.488
13.5 | 0.867 | 0.10742 | -0.037 | 8.072
14 | 0.898 | 0.11169 | -0.04 | 8.041

## 72. Re 4M Mach 0.50 (2)
BIGFOIL.COM POLAR EXPORT
GA 37-217
GA 37-217 |  |  |  | Cl Max: | 1.3409 | at alpha= | 14 | deg
XFOIL ncrit=9 |  |  |  | L/D Max: | 141.62 | at alpha= | 4 | deg
Re: | 4000000 |  |  | Cd Min: | 0.17821 | at alpha= | 19 | deg
Mach: | 0.5 |  |  | Cl=0 at alpha= | -1.636 | deg
|  |  |  | @ Cl=0.1, Cd= | 0.0050358
|  |  |  | @ Cl=0.4, Cd= | 0.0051062
|  |  |  | @ Cl=0.6, Cd= | 0.0053214
alpha (deg) | Cl | Cd | Cm | Cl/Cd
-13.5 | -0.4821 | 0.1239 | -0.0342 | -3.891
-13 | -0.5068 | 0.10845 | -0.0437 | -4.6731
-12.5 | -0.543 | 0.09195 | -0.0542 | -5.9054
-12 | -0.5713 | 0.07642 | -0.0644 | -7.4758
-11.5 | -0.5989 | 0.06319 | -0.0739 | -9.4778
-11 | -0.6252 | 0.05254 | -0.0805 | -11.8995
-10.5 | -0.6554 | 0.04316 | -0.0847 | -15.1854
-10 | -0.6813 | 0.03543 | -0.086 | -19.2295
-9.5 | -0.7045 | 0.02874 | -0.0847 | -24.5129
-9 | -0.7228 | 0.02297 | -0.0806 | -31.4671
-8.5 | -0.7306 | 0.01831 | -0.0744 | -39.9017
-7.5 | -0.7185 | 0.01307 | -0.0581 | -54.9732
-7 | -0.6888 | 0.01165 | -0.051 | -59.1245
-6.5 | -0.6365 | 0.01066 | -0.0469 | -59.7092
-6 | -0.576 | 0.00993 | -0.0442 | -58.006
-5.5 | -0.512 | 0.00937 | -0.0423 | -54.6425
-5 | -0.4454 | 0.00889 | -0.041 | -50.1012
-4.5 | -0.378 | 0.00849 | -0.0401 | -44.523
-4 | -0.3096 | 0.00816 | -0.0397 | -37.9412
-3.5 | -0.2407 | 0.00785 | -0.0395 | -30.6624
-2.5 | -0.1091 | 0.00674 | -0.039 | -16.1869
-2 | -0.0495 | 0.0055 | -0.0385 | -9
-1.5 | 0.0185 | 0.00513 | -0.0389 | 3.6062
-1 | 0.0899 | 0.00504 | -0.0397 | 17.8373
-0.5 | 0.1614 | 0.00501 | -0.0406 | 32.2156
0 | 0.233 | 0.00506 | -0.0415 | 46.0474
0.5 | 0.305 | 0.00506 | -0.0425 | 60.2767
1 | 0.3766 | 0.00508 | -0.0435 | 74.1339
1.5 | 0.4481 | 0.00516 | -0.0444 | 86.8411
2 | 0.5201 | 0.00518 | -0.0453 | 100.4054
2.5 | 0.591 | 0.00531 | -0.0459 | 111.2994
3 | 0.6623 | 0.0054 | -0.0465 | 122.6481
3.5 | 0.7335 | 0.00552 | -0.047 | 132.8804
4 | 0.8044 | 0.00568 | -0.0472 | 141.6197
4.5 | 0.8656 | 0.00635 | -0.046 | 136.315
5.5 | 0.9367 | 0.00927 | -0.0359 | 101.0464
6 | 0.9607 | 0.01022 | -0.0284 | 94.002
6.5 | 0.9845 | 0.01144 | -0.0217 | 86.0577
7 | 1.0136 | 0.01293 | -0.0165 | 78.3913
7.5 | 1.0423 | 0.01471 | -0.0118 | 70.8566
8 | 1.0709 | 0.0167 | -0.0074 | 64.1257
8.5 | 1.0916 | 0.0192 | -0.0027 | 56.8542
9 | 1.115 | 0.02174 | 0.0015 | 51.2879
9.5 | 1.1401 | 0.02434 | 0.0054 | 46.8406
10 | 1.1656 | 0.02701 | 0.0091 | 43.1544
10.5 | 1.1895 | 0.02987 | 0.0128 | 39.8226
11 | 1.2543 | 0.03353 | 0.0084 | 37.4083
12 | 1.2963 | 0.04071 | 0.0149 | 31.8423
12.5 | 1.3172 | 0.04483 | 0.0173 | 29.3821
13 | 1.3304 | 0.04967 | 0.0195 | 26.7848
13.5 | 1.3399 | 0.05511 | 0.0212 | 24.3132
14 | 1.3409 | 0.06153 | 0.0222 | 21.7926
14.5 | 1.3346 | 0.06899 | 0.0221 | 19.3448
15 | 1.3208 | 0.0777 | 0.0206 | 16.9987
15.5 | 1.3033 | 0.0874 | 0.0177 | 14.9119
16 | 1.2782 | 0.09865 | 0.0128 | 12.9569
16.5 | 1.2496 | 0.11108 | 0.0062 | 11.2495
17 | 1.2198 | 0.12431 | -0.0019 | 9.8126
17.5 | 1.1927 | 0.13783 | -0.0108 | 8.6534
18 | 1.168 | 0.15139 | -0.0202 | 7.7152
18.5 | 1.1459 | 0.16504 | -0.0299 | 6.9432
19 | 1.1291 | 0.17821 | -0.0394 | 6.3358

## 73. Re 5M Mach 0.00 (1)
BIGFOIL.COM POLAR EXPORT
GA 37-217
GA 37-217 |  |  |  | Cl Max: | 1.592 | at alpha= | 16 | deg
JavaFoil+Calcfoil stall+Eppler ext transition |  |  |  | L/D Max: | 134.914 | at alpha= | 4 | deg
Re: | 5000000 |  |  | Cd Min: | 0.00489 | at alpha= | 0 | deg
Mach: | 0 |  |  | Cl=0 at alpha= | -1.6693 | deg
|  |  |  | @ Cl=0.1, Cd= | 0.0049536
|  |  |  | @ Cl=0.4, Cd= | 0.0050084
|  |  |  | @ Cl=0.6, Cd= | 0.0052257
alpha (deg) | Cl | Cd | Cm | Cl/Cd
-19 | -0.843 | 0.12705 | -0.001 | -6.635
-18.5 | -0.87 | 0.10874 | -0.001 | -8.001
-18 | -0.884 | 0.10377 | -0.002 | -8.52
-17.5 | -0.903 | 0.09331 | -0.002 | -9.682
-17 | -0.958 | 0.05937 | -0.003 | -16.141
-16.5 | -0.986 | 0.04703 | -0.004 | -20.957
-16 | -1.008 | 0.03823 | -0.005 | -26.358
-15.5 | -1.025 | 0.03175 | -0.006 | -32.291
-15 | -1.037 | 0.02725 | -0.007 | -38.056
-14.5 | -1.04 | 0.02464 | -0.008 | -42.229
-14 | -1.045 | 0.02117 | -0.008 | -49.366
-13.5 | -1.042 | 0.01929 | -0.009 | -53.995
-13 | -1.034 | 0.01784 | -0.01 | -57.944
-12.5 | -1.022 | 0.01648 | -0.011 | -61.994
-12 | -1.006 | 0.01523 | -0.012 | -66.05
-11.5 | -0.986 | 0.0145 | -0.013 | -67.976
-11 | -0.961 | 0.01323 | -0.014 | -72.654
-10.5 | -0.933 | 0.01244 | -0.014 | -74.946
-10 | -0.9 | 0.01168 | -0.015 | -77.097
-9.5 | -0.865 | 0.01144 | -0.016 | -75.579
-9 | -0.824 | 0.01048 | -0.017 | -78.656
-8.5 | -0.781 | 0.00996 | -0.018 | -78.376
-8 | -0.733 | 0.00919 | -0.019 | -79.842
-7.5 | -0.683 | 0.009 | -0.02 | -75.91
-7 | -0.63 | 0.00867 | -0.021 | -72.706
-6.5 | -0.576 | 0.00832 | -0.022 | -69.21
-6 | -0.52 | 0.00798 | -0.023 | -65.225
-5.5 | -0.463 | 0.00818 | -0.024 | -56.638
-5 | -0.405 | 0.00799 | -0.025 | -50.697
-4.5 | -0.346 | 0.00775 | -0.026 | -44.646
-4 | -0.286 | 0.00757 | -0.026 | -37.788
-3.5 | -0.225 | 0.00743 | -0.027 | -30.323
-3 | -0.164 | 0.005 | -0.028 | -32.877
-2.5 | -0.103 | 0.00495 | -0.029 | -20.779
-2 | -0.041 | 0.00496 | -0.03 | -8.312
-1.5 | 0.021 | 0.00502 | -0.031 | 4.111
-1 | 0.083 | 0.00497 | -0.032 | 16.607
-0.5 | 0.145 | 0.00491 | -0.033 | 29.431
0 | 0.208 | 0.00489 | -0.034 | 42.567
0.5 | 0.271 | 0.00496 | -0.035 | 54.613
1 | 0.333 | 0.00498 | -0.036 | 66.919
1.5 | 0.396 | 0.005 | -0.037 | 79.084
2 | 0.458 | 0.00513 | -0.038 | 89.322
2.5 | 0.52 | 0.00515 | -0.039 | 100.995
3 | 0.583 | 0.00522 | -0.04 | 111.699
3.5 | 0.643 | 0.00524 | -0.041 | 122.571
4 | 0.704 | 0.00522 | -0.042 | 134.914
4.5 | 0.765 | 0.00586 | -0.043 | 130.677
5 | 0.826 | 0.00619 | -0.043 | 133.568
5.5 | 0.886 | 0.00752 | -0.044 | 117.866
6 | 0.946 | 0.00937 | -0.045 | 100.91
6.5 | 1.004 | 0.00995 | -0.046 | 100.905
7 | 1.062 | 0.01014 | -0.047 | 104.728
7.5 | 1.107 | 0.01084 | -0.048 | 102.119
8 | 1.153 | 0.01159 | -0.048 | 99.443
8.5 | 1.199 | 0.01279 | -0.049 | 93.734
9 | 1.247 | 0.01343 | -0.05 | 92.848
9.5 | 1.292 | 0.01418 | -0.05 | 91.138
10 | 1.335 | 0.01496 | -0.051 | 89.242
10.5 | 1.376 | 0.01581 | -0.052 | 87.05
11 | 1.414 | 0.01654 | -0.053 | 85.477
11.5 | 1.448 | 0.01779 | -0.053 | 81.416
12 | 1.478 | 0.01892 | -0.054 | 78.143
12.5 | 1.505 | 0.02022 | -0.055 | 74.46
13 | 1.529 | 0.02161 | -0.055 | 70.735
13.5 | 1.549 | 0.02297 | -0.056 | 67.425
14 | 1.565 | 0.02461 | -0.057 | 63.586
14.5 | 1.577 | 0.02615 | -0.057 | 60.306
15 | 1.586 | 0.02793 | -0.058 | 56.786
15.5 | 1.591 | 0.02958 | -0.058 | 53.795
16 | 1.592 | 0.03174 | -0.059 | 50.155
16.5 | 1.59 | 0.03399 | -0.06 | 46.774
17 | 1.584 | 0.03636 | -0.06 | 43.551
17.5 | 1.574 | 0.03904 | -0.061 | 40.321
18 | 1.561 | 0.04229 | -0.061 | 36.907
18.5 | 1.544 | 0.0455 | -0.061 | 33.929
19 | 1.516 | 0.04935 | -0.062 | 30.712
19.5 | 1.484 | 0.05382 | -0.062 | 27.58
20 | 1.451 | 0.05821 | -0.062 | 24.935

## 74. Re 5M Mach 0.00 (2)
BIGFOIL.COM POLAR EXPORT
GA 37-217
GA 37-217 |  |  |  | Cl Max: | 1.6364 | at alpha= | 20 | deg
XFOIL ncrit=9 |  |  |  | L/D Max: | 133.487 | at alpha= | 4 | deg
Re: | 5000000 |  |  | Cd Min: | 0.06042 | at alpha= | 20 | deg
Mach: | 0 |  |  | Cl=0 at alpha= | -1.6309 | deg
|  |  |  | @ Cl=0.1, Cd= | 0.0045471
|  |  |  | @ Cl=0.4, Cd= | 0.004622
|  |  |  | @ Cl=0.6, Cd= | 0.0048579
alpha (deg) | Cl | Cd | Cm | Cl/Cd
-20 | -1.4342 | 0.05413 | -0.0506 | -26.4955
-19.5 | -1.4333 | 0.04867 | -0.0521 | -29.4494
-19 | -1.4299 | 0.04346 | -0.0535 | -32.9015
-18.5 | -1.4182 | 0.03923 | -0.0546 | -36.1509
-18 | -1.4147 | 0.03423 | -0.0557 | -41.3292
-17.5 | -1.4032 | 0.0302 | -0.0563 | -46.4636
-17 | -1.3966 | 0.02704 | -0.0543 | -51.6494
-16.5 | -1.3457 | 0.02423 | -0.0599 | -55.5386
-16 | -1.3304 | 0.02209 | -0.0575 | -60.2263
-15.5 | -1.3101 | 0.02027 | -0.0551 | -64.6325
-15 | -1.2889 | 0.01863 | -0.0524 | -69.1841
-14.5 | -1.2641 | 0.01731 | -0.0497 | -73.0272
-14 | -1.2384 | 0.01616 | -0.0466 | -76.6337
-13.5 | -1.2119 | 0.0152 | -0.0432 | -79.7303
-13 | -1.1882 | 0.01439 | -0.0387 | -82.5712
-12.5 | -1.156 | 0.01377 | -0.0352 | -83.9506
-12 | -1.1146 | 0.01316 | -0.0334 | -84.696
-11.5 | -1.0694 | 0.01263 | -0.0321 | -84.6714
-11 | -1.0224 | 0.01213 | -0.031 | -84.2869
-10.5 | -0.9767 | 0.01143 | -0.0298 | -85.4506
-10 | -0.9274 | 0.01091 | -0.0291 | -85.0046
-9.5 | -0.8763 | 0.01045 | -0.0286 | -83.8565
-9 | -0.8238 | 0.01005 | -0.0284 | -81.9701
-8.5 | -0.7703 | 0.0097 | -0.0283 | -79.4124
-8 | -0.7165 | 0.00932 | -0.0282 | -76.8777
-7.5 | -0.6621 | 0.00895 | -0.0282 | -73.9777
-7 | -0.6067 | 0.00865 | -0.0284 | -70.1387
-6.5 | -0.551 | 0.00834 | -0.0286 | -66.0671
-6 | -0.4946 | 0.00809 | -0.0289 | -61.1372
-5.5 | -0.4379 | 0.00782 | -0.0293 | -55.9974
-5 | -0.3808 | 0.0076 | -0.0297 | -50.1053
-4.5 | -0.3233 | 0.00739 | -0.0302 | -43.7483
-4 | -0.2656 | 0.00716 | -0.0308 | -37.095
-3.5 | -0.2082 | 0.00692 | -0.0313 | -30.0867
-3 | -0.1518 | 0.00649 | -0.0317 | -23.3898
-2.5 | -0.0967 | 0.00581 | -0.032 | -16.6437
-2 | -0.042 | 0.00509 | -0.0324 | -8.2515
-1.5 | 0.0149 | 0.00465 | -0.0329 | 3.2043
-1 | 0.0744 | 0.00456 | -0.0338 | 16.3158
-0.5 | 0.1339 | 0.00453 | -0.0346 | 29.5585
0 | 0.1936 | 0.00451 | -0.0355 | 42.9268
0.5 | 0.2533 | 0.0045 | -0.0363 | 56.2889
1 | 0.3129 | 0.00455 | -0.0372 | 68.7692
1.5 | 0.3722 | 0.00457 | -0.038 | 81.4442
2 | 0.431 | 0.00468 | -0.0388 | 92.094
2.5 | 0.4902 | 0.00474 | -0.0396 | 103.4177
3 | 0.5493 | 0.00478 | -0.0405 | 114.9163
3.5 | 0.6079 | 0.00487 | -0.0412 | 124.8255
4 | 0.6661 | 0.00499 | -0.042 | 133.487
4.5 | 0.7181 | 0.00567 | -0.0418 | 126.649
5 | 0.7662 | 0.00661 | -0.0412 | 115.9153
5.5 | 0.8161 | 0.00731 | -0.0407 | 111.6416
6 | 0.8669 | 0.00786 | -0.0403 | 110.2926
6.5 | 0.9171 | 0.00839 | -0.0399 | 109.3087
7 | 0.9683 | 0.00879 | -0.0395 | 110.1593
7.5 | 1.0181 | 0.00921 | -0.039 | 110.5429
8 | 1.0652 | 0.00971 | -0.038 | 109.7013
8.5 | 1.1106 | 0.01022 | -0.0367 | 108.6693
9 | 1.1523 | 0.0108 | -0.0349 | 106.6944
9.5 | 1.1877 | 0.0114 | -0.0319 | 104.1842
10 | 1.2098 | 0.01206 | -0.0265 | 100.3151
10.5 | 1.2352 | 0.01289 | -0.0224 | 95.8262
11 | 1.26 | 0.0139 | -0.0186 | 90.6475
11.5 | 1.286 | 0.01486 | -0.0151 | 86.541
12 | 1.3253 | 0.01604 | -0.0149 | 82.6247
12.5 | 1.3542 | 0.01745 | -0.0128 | 77.6046
13 | 1.3832 | 0.01895 | -0.011 | 72.9921
13.5 | 1.408 | 0.02081 | -0.009 | 67.6598
14 | 1.4349 | 0.02264 | -0.0075 | 63.379
14.5 | 1.4613 | 0.02458 | -0.0062 | 59.4508
15 | 1.483 | 0.02693 | -0.0048 | 55.0687
15.5 | 1.506 | 0.02933 | -0.0038 | 51.3467
16 | 1.5293 | 0.03179 | -0.003 | 48.1063
16.5 | 1.5492 | 0.03461 | -0.0022 | 44.7616
17 | 1.5659 | 0.03771 | -0.0013 | 41.5248
17.5 | 1.5827 | 0.04085 | -0.0006 | 38.7442
18 | 1.5988 | 0.0441 | 0 | 36.254
18.5 | 1.6119 | 0.04763 | 0.0007 | 33.8421
19 | 1.623 | 0.05146 | 0.0011 | 31.5391
19.5 | 1.6311 | 0.0557 | 0.0013 | 29.2837
20 | 1.6364 | 0.06042 | 0.0012 | 27.0837

## 75. Re 5M Mach 0.10 (1)
BIGFOIL.COM POLAR EXPORT
GA 37-217
GA 37-217 |  |  |  | Cl Max: | 1.577 | at alpha= | 15.5 | deg
JavaFoil+Calcfoil stall+Eppler ext transition |  |  |  | L/D Max: | 135.922 | at alpha= | 4 | deg
Re: | 5000000 |  |  | Cd Min: | 0.00487 | at alpha= | 0 | deg
Mach: | 0.1 |  |  | Cl=0 at alpha= | -1.6693 | deg
|  |  |  | @ Cl=0.1, Cd= | 0.0050098
|  |  |  | @ Cl=0.4, Cd= | 0.0049642
|  |  |  | @ Cl=0.6, Cd= | 0.0052017
alpha (deg) | Cl | Cd | Cm | Cl/Cd
-18.5 | -0.81 | 0.12621 | -0.001 | -6.418
-18 | -0.831 | 0.11614 | -0.002 | -7.159
-17.5 | -0.848 | 0.10997 | -0.002 | -7.711
-17 | -0.873 | 0.09563 | -0.003 | -9.125
-16.5 | -0.934 | 0.05811 | -0.004 | -16.077
-16 | -0.965 | 0.04484 | -0.005 | -21.518
-15.5 | -0.989 | 0.03586 | -0.006 | -27.588
-15 | -1.009 | 0.02921 | -0.007 | -34.543
-14.5 | -1.016 | 0.02624 | -0.008 | -38.726
-14 | -1.024 | 0.02256 | -0.008 | -45.397
-13.5 | -1.026 | 0.01993 | -0.009 | -51.49
-13 | -1.021 | 0.01835 | -0.01 | -55.628
-12.5 | -1.013 | 0.01656 | -0.011 | -61.185
-12 | -0.998 | 0.01553 | -0.012 | -64.282
-11.5 | -0.98 | 0.01481 | -0.013 | -66.192
-11 | -0.958 | 0.01343 | -0.014 | -71.322
-10.5 | -0.931 | 0.01263 | -0.015 | -73.688
-10 | -0.9 | 0.01184 | -0.015 | -75.988
-9.5 | -0.865 | 0.01162 | -0.016 | -74.417
-9 | -0.825 | 0.01102 | -0.017 | -74.867
-8.5 | -0.782 | 0.01004 | -0.018 | -77.899
-8 | -0.735 | 0.00928 | -0.019 | -79.242
-7.5 | -0.685 | 0.00899 | -0.02 | -76.18
-7 | -0.633 | 0.00875 | -0.021 | -72.342
-6.5 | -0.578 | 0.00843 | -0.022 | -68.655
-6 | -0.523 | 0.00805 | -0.023 | -64.91
-5.5 | -0.465 | 0.00825 | -0.024 | -56.408
-5 | -0.407 | 0.00796 | -0.025 | -51.127
-4.5 | -0.347 | 0.00769 | -0.026 | -45.173
-4 | -0.287 | 0.00762 | -0.027 | -37.68
-3.5 | -0.226 | 0.00748 | -0.028 | -30.255
-3 | -0.165 | 0.00497 | -0.028 | -33.257
-2.5 | -0.103 | 0.00498 | -0.029 | -20.793
-2 | -0.041 | 0.00497 | -0.03 | -8.336
-1.5 | 0.021 | 0.00498 | -0.031 | 4.161
-1 | 0.083 | 0.00504 | -0.032 | 16.475
-0.5 | 0.145 | 0.00493 | -0.033 | 29.485
0 | 0.209 | 0.00487 | -0.034 | 42.932
0.5 | 0.272 | 0.00492 | -0.035 | 55.268
1 | 0.335 | 0.00496 | -0.036 | 67.468
1.5 | 0.398 | 0.00496 | -0.037 | 80.083
2 | 0.46 | 0.00509 | -0.038 | 90.382
2.5 | 0.523 | 0.00514 | -0.039 | 101.732
3 | 0.586 | 0.00519 | -0.04 | 112.929
3.5 | 0.646 | 0.00524 | -0.041 | 123.343
4 | 0.708 | 0.00521 | -0.042 | 135.922
4.5 | 0.769 | 0.00589 | -0.043 | 130.591
5 | 0.83 | 0.00629 | -0.044 | 131.968
5.5 | 0.891 | 0.0076 | -0.045 | 117.12
6 | 0.95 | 0.00946 | -0.046 | 100.465
6.5 | 1.009 | 0.01002 | -0.046 | 100.742
7 | 1.067 | 0.0102 | -0.047 | 104.638
7.5 | 1.11 | 0.01102 | -0.048 | 100.734
8 | 1.156 | 0.01178 | -0.048 | 98.116
8.5 | 1.203 | 0.01291 | -0.049 | 93.17
9 | 1.251 | 0.01361 | -0.05 | 91.889
9.5 | 1.296 | 0.01436 | -0.05 | 90.238
10 | 1.339 | 0.01517 | -0.051 | 88.289
10.5 | 1.38 | 0.01604 | -0.052 | 86.028
11 | 1.417 | 0.01679 | -0.053 | 84.375
11.5 | 1.45 | 0.01805 | -0.053 | 80.307
12 | 1.479 | 0.01929 | -0.054 | 76.68
12.5 | 1.504 | 0.02064 | -0.055 | 72.887
13 | 1.526 | 0.02201 | -0.055 | 69.337
13.5 | 1.545 | 0.02343 | -0.056 | 65.94
14 | 1.558 | 0.02512 | -0.057 | 62.028
14.5 | 1.568 | 0.02671 | -0.057 | 58.73
15 | 1.575 | 0.02857 | -0.058 | 55.124
15.5 | 1.577 | 0.03032 | -0.059 | 52.018
16 | 1.575 | 0.03271 | -0.059 | 48.14
16.5 | 1.569 | 0.03498 | -0.06 | 44.86
17 | 1.559 | 0.03748 | -0.06 | 41.599
17.5 | 1.546 | 0.04036 | -0.061 | 38.301
18 | 1.528 | 0.04388 | -0.061 | 34.83
18.5 | 1.506 | 0.04763 | -0.061 | 31.61
19 | 1.472 | 0.05203 | -0.062 | 28.291
19.5 | 1.436 | 0.05649 | -0.062 | 25.428
20 | 1.396 | 0.06261 | -0.062 | 22.295

## 76. Re 5M Mach 0.10 (2)
BIGFOIL.COM POLAR EXPORT
GA 37-217
GA 37-217 |  |  |  | Cl Max: | 1.6313 | at alpha= | 20 | deg
XFOIL ncrit=9 |  |  |  | L/D Max: | 134.1 | at alpha= | 4 | deg
Re: | 5000000 |  |  | Cd Min: | 0.06315 | at alpha= | 20 | deg
Mach: | 0.1 |  |  | Cl=0 at alpha= | -1.6318 | deg
|  |  |  | @ Cl=0.1, Cd= | 0.0045574
|  |  |  | @ Cl=0.4, Cd= | 0.004627
|  |  |  | @ Cl=0.6, Cd= | 0.0048619
alpha (deg) | Cl | Cd | Cm | Cl/Cd
-20 | -1.3981 | 0.06053 | -0.0509 | -23.0976
-19.5 | -1.4044 | 0.05414 | -0.0526 | -25.9402
-19 | -1.4066 | 0.04815 | -0.0543 | -29.2129
-18.5 | -1.3997 | 0.04324 | -0.0556 | -32.3705
-18 | -1.3884 | 0.03891 | -0.0566 | -35.6823
-17 | -1.3866 | 0.03002 | -0.0553 | -46.1892
-16.5 | -1.3323 | 0.02617 | -0.0633 | -50.9094
-16 | -1.3212 | 0.02362 | -0.0607 | -55.9356
-15.5 | -1.3044 | 0.02142 | -0.0583 | -60.8964
-15 | -1.2844 | 0.01957 | -0.0556 | -65.6311
-14.5 | -1.2604 | 0.01807 | -0.0529 | -69.751
-14 | -1.235 | 0.01677 | -0.0499 | -73.6434
-13.5 | -1.2083 | 0.01569 | -0.0466 | -77.0108
-13 | -1.1833 | 0.01475 | -0.0425 | -80.2237
-12.5 | -1.1583 | 0.01405 | -0.0377 | -82.4413
-12 | -1.1188 | 0.01339 | -0.0353 | -83.5549
-11.5 | -1.0744 | 0.01283 | -0.0337 | -83.7412
-11 | -1.0278 | 0.0123 | -0.0325 | -83.561
-10.5 | -0.9815 | 0.01163 | -0.0311 | -84.3938
-10 | -0.9327 | 0.01105 | -0.0302 | -84.4072
-9.5 | -0.8816 | 0.01056 | -0.0295 | -83.4848
-9 | -0.829 | 0.01014 | -0.0292 | -81.7554
-8.5 | -0.7752 | 0.00977 | -0.0289 | -79.3449
-8 | -0.7207 | 0.00941 | -0.0288 | -76.5887
-7.5 | -0.6663 | 0.009 | -0.0287 | -74.0333
-7 | -0.6106 | 0.00869 | -0.0288 | -70.2647
-6.5 | -0.5544 | 0.00839 | -0.029 | -66.0787
-6 | -0.4977 | 0.00812 | -0.0293 | -61.2931
-5.5 | -0.4406 | 0.00785 | -0.0296 | -56.1274
-5 | -0.3831 | 0.00763 | -0.03 | -50.2097
-4.5 | -0.3252 | 0.0074 | -0.0305 | -43.9459
-4 | -0.2672 | 0.00718 | -0.031 | -37.2145
-3.5 | -0.2093 | 0.00695 | -0.0315 | -30.1151
-3 | -0.1524 | 0.00653 | -0.0319 | -23.3384
-2.5 | -0.0971 | 0.00584 | -0.0322 | -16.6267
-2 | -0.0422 | 0.0051 | -0.0326 | -8.2745
-1.5 | 0.0151 | 0.00465 | -0.0331 | 3.2473
-1 | 0.0749 | 0.00457 | -0.034 | 16.3895
-0.5 | 0.1347 | 0.00454 | -0.0348 | 29.6696
0 | 0.1949 | 0.00452 | -0.0357 | 43.1195
0.5 | 0.2549 | 0.00451 | -0.0365 | 56.5188
1.5 | 0.3747 | 0.00458 | -0.0383 | 81.8122
2 | 0.4339 | 0.00469 | -0.039 | 92.516
2.5 | 0.4933 | 0.00476 | -0.0398 | 103.6345
3 | 0.5529 | 0.00479 | -0.0407 | 115.428
3.5 | 0.6119 | 0.00488 | -0.0415 | 125.3893
4 | 0.6705 | 0.005 | -0.0422 | 134.1
4.5 | 0.7226 | 0.0057 | -0.042 | 126.7719
5 | 0.7708 | 0.00666 | -0.0412 | 115.7357
5.5 | 0.8209 | 0.00736 | -0.0407 | 111.5353
6 | 0.8716 | 0.00793 | -0.0403 | 109.9117
7 | 0.9735 | 0.00885 | -0.0393 | 110
7.5 | 1.0231 | 0.00929 | -0.0387 | 110.1292
8 | 1.0701 | 0.0098 | -0.0376 | 109.1939
8.5 | 1.1151 | 0.01033 | -0.0361 | 107.9477
9 | 1.1552 | 0.01094 | -0.0339 | 105.5941
9.5 | 1.1848 | 0.01154 | -0.0296 | 102.669
10 | 1.2074 | 0.01231 | -0.0245 | 98.0829
10.5 | 1.2342 | 0.01318 | -0.0206 | 93.6419
11 | 1.2589 | 0.01428 | -0.0169 | 88.1583
11.5 | 1.2847 | 0.01528 | -0.0133 | 84.0772
12 | 1.3255 | 0.01659 | -0.0134 | 79.8975
12.5 | 1.3549 | 0.01806 | -0.0114 | 75.0221
13 | 1.3836 | 0.01966 | -0.0095 | 70.3764
13.5 | 1.4081 | 0.02164 | -0.0076 | 65.0693
14 | 1.4359 | 0.0235 | -0.0062 | 61.1021
14.5 | 1.4614 | 0.02561 | -0.0049 | 57.0636
15 | 1.4818 | 0.02817 | -0.0035 | 52.6021
15.5 | 1.5064 | 0.03058 | -0.0026 | 49.261
16 | 1.5286 | 0.03322 | -0.0017 | 46.0144
16.5 | 1.547 | 0.03629 | -0.0008 | 42.6288
17 | 1.5623 | 0.03956 | 0.0002 | 39.4919
17.5 | 1.5805 | 0.04267 | 0.0009 | 37.0401
18 | 1.5952 | 0.04608 | 0.0016 | 34.6181
18.5 | 1.6075 | 0.04982 | 0.0022 | 32.2662
19 | 1.6173 | 0.05389 | 0.0026 | 30.0111
19.5 | 1.624 | 0.05845 | 0.0027 | 27.7844
20 | 1.6313 | 0.06315 | 0.0024 | 25.8321

## 77. Re 5M Mach 0.25 (1)
BIGFOIL.COM POLAR EXPORT
GA 37-217
GA 37-217 |  |  |  | Cl Max: | 1.503 | at alpha= | 13.5 | deg
JavaFoil+Calcfoil stall+Eppler ext transition |  |  |  | L/D Max: | 135.402 | at alpha= | 4 | deg
Re: | 5000000 |  |  | Cd Min: | 0.00493 | at alpha= | -0.5 | deg
Mach: | 0.25 |  |  | Cl=0 at alpha= | -1.6641 | deg
|  |  |  | @ Cl=0.1, Cd= | 0.0049836
|  |  |  | @ Cl=0.4, Cd= | 0.0050231
|  |  |  | @ Cl=0.6, Cd= | 0.0052685
alpha (deg) | Cl | Cd | Cm | Cl/Cd
-17 | -0.547 | 0.12945 | -0.002 | -4.224
-16.5 | -0.592 | 0.12366 | -0.003 | -4.786
-16 | -0.634 | 0.11583 | -0.003 | -5.471
-15.5 | -0.672 | 0.10749 | -0.004 | -6.252
-15 | -0.712 | 0.09442 | -0.005 | -7.544
-14.5 | -0.738 | 0.09215 | -0.005 | -8.004
-14 | -0.835 | 0.04204 | -0.008 | -19.849
-13.5 | -0.883 | 0.02863 | -0.009 | -30.832
-13 | -0.912 | 0.02302 | -0.01 | -39.613
-12.5 | -0.929 | 0.01955 | -0.011 | -47.549
-12 | -0.936 | 0.01754 | -0.012 | -53.351
-11.5 | -0.934 | 0.01643 | -0.013 | -56.858
-11 | -0.925 | 0.0149 | -0.014 | -62.077
-10.5 | -0.91 | 0.01368 | -0.015 | -66.521
-10 | -0.888 | 0.01274 | -0.016 | -69.712
-9.5 | -0.86 | 0.01244 | -0.017 | -69.17
-9 | -0.826 | 0.01126 | -0.018 | -73.312
-8.5 | -0.787 | 0.01059 | -0.019 | -74.256
-8 | -0.744 | 0.01001 | -0.02 | -74.312
-7.5 | -0.697 | 0.00932 | -0.021 | -74.764
-7 | -0.645 | 0.00897 | -0.022 | -71.89
-6.5 | -0.591 | 0.00859 | -0.023 | -68.808
-6 | -0.535 | 0.00816 | -0.024 | -65.52
-5.5 | -0.477 | 0.00873 | -0.024 | -54.612
-5 | -0.417 | 0.00787 | -0.025 | -53.038
-4.5 | -0.356 | 0.00789 | -0.026 | -45.158
-4 | -0.295 | 0.00779 | -0.027 | -37.851
-3.5 | -0.232 | 0.00756 | -0.028 | -30.765
-3 | -0.17 | 0.005 | -0.029 | -33.905
-2.5 | -0.106 | 0.00499 | -0.03 | -21.301
-2 | -0.043 | 0.00498 | -0.031 | -8.553
-1.5 | 0.021 | 0.00502 | -0.032 | 4.245
-1 | 0.085 | 0.005 | -0.033 | 17.047
-0.5 | 0.149 | 0.00493 | -0.034 | 30.252
0 | 0.215 | 0.00494 | -0.035 | 43.553
0.5 | 0.28 | 0.00498 | -0.036 | 56.079
1 | 0.344 | 0.00498 | -0.037 | 69.036
1.5 | 0.409 | 0.00503 | -0.038 | 81.209
2 | 0.473 | 0.00517 | -0.039 | 91.427
2.5 | 0.537 | 0.00522 | -0.04 | 102.952
3 | 0.602 | 0.00527 | -0.041 | 114.142
3.5 | 0.663 | 0.00532 | -0.042 | 124.632
4 | 0.727 | 0.00537 | -0.043 | 135.402
4.5 | 0.79 | 0.00602 | -0.044 | 131.308
5 | 0.853 | 0.00646 | -0.045 | 132.005
5.5 | 0.914 | 0.00954 | -0.046 | 95.839
6 | 0.975 | 0.00998 | -0.047 | 97.758
6.5 | 1.035 | 0.01043 | -0.048 | 99.301
7 | 1.077 | 0.01086 | -0.048 | 99.14
7.5 | 1.128 | 0.01176 | -0.049 | 95.901
8 | 1.178 | 0.01253 | -0.049 | 94.058
8.5 | 1.226 | 0.01377 | -0.05 | 89.039
9 | 1.272 | 0.01458 | -0.051 | 87.264
9.5 | 1.316 | 0.01543 | -0.052 | 85.282
10 | 1.356 | 0.01639 | -0.052 | 82.747
10.5 | 1.393 | 0.01743 | -0.053 | 79.942
11 | 1.426 | 0.01835 | -0.054 | 77.7
11.5 | 1.452 | 0.01991 | -0.055 | 72.907
12 | 1.473 | 0.02143 | -0.055 | 68.736
12.5 | 1.489 | 0.02304 | -0.056 | 64.617
13 | 1.499 | 0.02468 | -0.057 | 60.755
13.5 | 1.503 | 0.0265 | -0.057 | 56.743
14 | 1.501 | 0.02851 | -0.058 | 52.658
14.5 | 1.492 | 0.03078 | -0.058 | 48.483
15 | 1.477 | 0.0331 | -0.059 | 44.627
15.5 | 1.454 | 0.0359 | -0.06 | 40.513
16 | 1.426 | 0.03904 | -0.06 | 36.518
16.5 | 1.39 | 0.04274 | -0.06 | 32.516
17 | 1.346 | 0.04781 | -0.061 | 28.147
17.5 | 1.296 | 0.05324 | -0.061 | 24.351
18 | 1.239 | 0.06075 | -0.061 | 20.403
18.5 | 1.168 | 0.07307 | -0.06 | 15.985

## 78. Re 5M Mach 0.25 (2)
BIGFOIL.COM POLAR EXPORT
GA 37-217
GA 37-217 |  |  |  | Cl Max: | 1.592 | at alpha= | 20 | deg
XFOIL ncrit=9 |  |  |  | L/D Max: | 136.542 | at alpha= | 4 | deg
Re: | 5000000 |  |  | Cd Min: | 0.14841 | at alpha= | -20 | deg
Mach: | 0.25 |  |  | Cl=0 at alpha= | -1.6378 | deg
|  |  |  | @ Cl=0.1, Cd= | 0.0046156
|  |  |  | @ Cl=0.4, Cd= | 0.0046592
|  |  |  | @ Cl=0.6, Cd= | 0.0049109
alpha (deg) | Cl | Cd | Cm | Cl/Cd
-20 | -0.904 | 0.14841 | -0.0096 | -6.0912
-19.5 | -1.0042 | 0.12094 | -0.0275 | -8.3033
-19 | -1.0839 | 0.09955 | -0.0407 | -10.888
-17 | -1.2355 | 0.05384 | -0.0597 | -22.9476
-16.5 | -1.215 | 0.04233 | -0.0753 | -28.703
-16 | -1.2319 | 0.03638 | -0.0745 | -33.862
-15.5 | -1.2369 | 0.03142 | -0.0734 | -39.3666
-15 | -1.2313 | 0.02759 | -0.0716 | -44.6285
-14.5 | -1.2187 | 0.0245 | -0.0693 | -49.7429
-14 | -1.1992 | 0.02206 | -0.0667 | -54.3608
-13.5 | -1.1782 | 0.01991 | -0.0636 | -59.1763
-13 | -1.1572 | 0.01797 | -0.06 | -64.3962
-12.5 | -1.1308 | 0.01652 | -0.0562 | -68.4504
-12 | -1.106 | 0.01521 | -0.0518 | -72.7153
-11.5 | -1.0814 | 0.0142 | -0.0465 | -76.1549
-11 | -1.0482 | 0.01347 | -0.042 | -77.8174
-10.5 | -1.0038 | 0.01276 | -0.0394 | -78.6677
-10 | -0.9554 | 0.01211 | -0.0374 | -78.8935
-9 | -0.8558 | 0.01071 | -0.034 | -79.9066
-8.5 | -0.8014 | 0.01023 | -0.033 | -78.3382
-8 | -0.7453 | 0.00978 | -0.0324 | -76.2065
-7.5 | -0.6884 | 0.0094 | -0.0319 | -73.234
-7 | -0.6315 | 0.00896 | -0.0315 | -70.4799
-6.5 | -0.5732 | 0.00864 | -0.0314 | -66.3426
-6 | -0.5146 | 0.0083 | -0.0313 | -62
-5.5 | -0.4552 | 0.00804 | -0.0315 | -56.6169
-5 | -0.3958 | 0.00777 | -0.0317 | -50.9395
-4.5 | -0.3358 | 0.00751 | -0.032 | -44.7137
-4 | -0.2757 | 0.00729 | -0.0324 | -37.8189
-3.5 | -0.2155 | 0.00707 | -0.0328 | -30.4809
-3 | -0.1562 | 0.00669 | -0.0332 | -23.3483
-2.5 | -0.0995 | 0.00598 | -0.0334 | -16.6388
-1.5 | 0.0159 | 0.00468 | -0.0342 | 3.3974
-1 | 0.0777 | 0.00463 | -0.035 | 16.7819
-0.5 | 0.1397 | 0.00459 | -0.0359 | 30.4357
0 | 0.202 | 0.00456 | -0.0368 | 44.2982
0.5 | 0.264 | 0.00458 | -0.0377 | 57.6419
1 | 0.3264 | 0.00459 | -0.0386 | 71.1111
1.5 | 0.3882 | 0.00464 | -0.0394 | 83.6638
2 | 0.4496 | 0.00474 | -0.0402 | 94.8523
2.5 | 0.511 | 0.00482 | -0.041 | 106.0166
3 | 0.573 | 0.00486 | -0.0419 | 117.9012
4 | 0.695 | 0.00509 | -0.0433 | 136.5422
4.5 | 0.7478 | 0.00586 | -0.0428 | 127.6109
5 | 0.7959 | 0.0069 | -0.0416 | 115.3478
5.5 | 0.8463 | 0.00766 | -0.0407 | 110.483
6 | 0.898 | 0.00824 | -0.0399 | 108.9806
6.5 | 0.9494 | 0.00876 | -0.039 | 108.379
7 | 0.9998 | 0.00926 | -0.0378 | 107.9698
7.5 | 1.0491 | 0.00974 | -0.0365 | 107.7105
8 | 1.094 | 0.01031 | -0.0344 | 106.1106
9 | 1.1494 | 0.01178 | -0.0243 | 97.5722
9.5 | 1.1747 | 0.01278 | -0.0196 | 91.9171
10 | 1.2013 | 0.01396 | -0.0156 | 86.053
10.5 | 1.229 | 0.01527 | -0.0121 | 80.4846
11 | 1.2567 | 0.01663 | -0.0088 | 75.5683
11.5 | 1.2912 | 0.01809 | -0.0072 | 71.3765
12.5 | 1.3588 | 0.02182 | -0.0047 | 62.2731
13 | 1.3839 | 0.02415 | -0.0027 | 57.3043
13.5 | 1.4122 | 0.02638 | -0.0012 | 53.533
14 | 1.437 | 0.02897 | 0.0003 | 49.603
14.5 | 1.4599 | 0.03187 | 0.0016 | 45.808
15 | 1.4839 | 0.03472 | 0.0028 | 42.7391
15.5 | 1.5041 | 0.03794 | 0.004 | 39.6442
16 | 1.5195 | 0.04152 | 0.0054 | 36.5968
16.5 | 1.5361 | 0.0451 | 0.0065 | 34.0599
17 | 1.5505 | 0.04887 | 0.0077 | 31.727
17.5 | 1.5623 | 0.05305 | 0.0085 | 29.4496
18 | 1.5707 | 0.05769 | 0.009 | 27.2266
18.5 | 1.5758 | 0.06291 | 0.0091 | 25.0485
19 | 1.583 | 0.06816 | 0.0088 | 23.2248
19.5 | 1.5892 | 0.07376 | 0.0079 | 21.5456
20 | 1.592 | 0.07998 | 0.0066 | 19.905

## 79. Re 5M Mach 0.50 (1)
BIGFOIL.COM POLAR EXPORT
GA 37-217
GA 37-217 |  |  |  | Cl Max: | 1.313 | at alpha= | 9 | deg
JavaFoil+Calcfoil stall+Eppler ext transition |  |  |  | L/D Max: | 142.084 | at alpha= | 4 | deg
Re: | 5000000 |  |  | Cd Min: | 0.00518 | at alpha= | 0 | deg
Mach: | 0.5 |  |  | Cl=0 at alpha= | -1.6667 | deg
|  |  |  | @ Cl=0.1, Cd= | 0.0052651
|  |  |  | @ Cl=0.4, Cd= | 0.0053025
|  |  |  | @ Cl=0.6, Cd= | 0.0055296
alpha (deg) | Cl | Cd | Cm | Cl/Cd
-20 | -1.041 | 0.16063 | 0 | -6.484
-19.5 | -1.011 | 0.15555 | 0 | -6.496
-19 | -0.983 | 0.15076 | -0.001 | -6.519
-18.5 | -0.955 | 0.14634 | -0.001 | -6.527
-18 | -0.932 | 0.14838 | -0.002 | -6.28
-17.5 | -0.905 | 0.13825 | -0.002 | -6.549
-17 | -0.876 | 0.13289 | -0.003 | -6.591
-16.5 | -0.846 | 0.12941 | -0.003 | -6.536
-16 | -0.816 | 0.12592 | -0.004 | -6.48
-15.5 | -0.787 | 0.11822 | -0.004 | -6.659
-15 | -0.758 | 0.11168 | -0.005 | -6.791
-14.5 | -0.73 | 0.10932 | -0.005 | -6.682
-14 | -0.702 | 0.10821 | -0.006 | -6.491
-13.5 | -0.674 | 0.10156 | -0.006 | -6.64
-13 | -0.647 | 0.09711 | -0.007 | -6.662
-12.5 | -0.617 | 0.09357 | -0.007 | -6.598
-12 | -0.588 | 0.08946 | -0.007 | -6.568
-11.5 | -0.56 | 0.08635 | -0.007 | -6.482
-11 | -0.532 | 0.0833 | -0.008 | -6.382
-10.5 | -0.508 | 0.06402 | -0.01 | -7.929
-10 | -0.475 | 0.07088 | -0.008 | -6.702
-9.5 | -0.45 | 0.05952 | -0.01 | -7.553
-9 | -0.497 | 0.01651 | -0.019 | -30.112
-8.5 | -0.392 | 0.05324 | -0.011 | -7.369
-8 | -0.585 | 0.01361 | -0.022 | -42.996
-7.5 | -0.661 | 0.01243 | -0.023 | -53.144
-7 | -0.653 | 0.01127 | -0.024 | -57.899
-6.5 | -0.62 | 0.01066 | -0.025 | -58.119
-6 | -0.574 | 0.00998 | -0.026 | -57.512
-5.5 | -0.52 | 0.00943 | -0.027 | -55.163
-5 | -0.459 | 0.00856 | -0.028 | -53.683
-4.5 | -0.395 | 0.00873 | -0.029 | -45.193
-4 | -0.328 | 0.00838 | -0.031 | -39.111
-3.5 | -0.259 | 0.00816 | -0.032 | -31.737
-3 | -0.189 | 0.00799 | -0.033 | -23.654
-2.5 | -0.119 | 0.00523 | -0.034 | -22.664
-2 | -0.048 | 0.00527 | -0.035 | -9.023
-1.5 | 0.024 | 0.00527 | -0.036 | 4.516
-1 | 0.095 | 0.00527 | -0.037 | 18.1
-0.5 | 0.167 | 0.0052 | -0.038 | 32.06
0 | 0.24 | 0.00518 | -0.039 | 46.446
0.5 | 0.313 | 0.00523 | -0.04 | 59.789
1 | 0.385 | 0.00529 | -0.041 | 72.722
1.5 | 0.457 | 0.00535 | -0.043 | 85.343
2 | 0.529 | 0.0055 | -0.044 | 96.085
2.5 | 0.601 | 0.00553 | -0.045 | 108.709
3 | 0.673 | 0.00551 | -0.046 | 122.141
3.5 | 0.74 | 0.00563 | -0.047 | 131.504
4 | 0.811 | 0.00571 | -0.048 | 142.084
4.5 | 0.881 | 0.00682 | -0.049 | 129.209
5 | 0.95 | 0.00813 | -0.05 | 116.802
5.5 | 0.991 | 0.01166 | -0.05 | 85.006
6 | 1.052 | 0.01253 | -0.051 | 83.978
6.5 | 1.111 | 0.01341 | -0.052 | 82.876
7 | 1.167 | 0.01441 | -0.053 | 80.977
7.5 | 1.217 | 0.01556 | -0.053 | 78.192
8 | 1.258 | 0.01742 | -0.054 | 72.211
8.5 | 1.292 | 0.01876 | -0.055 | 68.869
9 | 1.313 | 0.02037 | -0.056 | 64.454
9.5 | 1.312 | 0.02251 | -0.057 | 58.283
10 | 1.272 | 0.02559 | -0.057 | 49.704
10.5 | 1.108 | 0.02949 | -0.058 | 37.573
11 | 0.842 | 0.03215 | -0.058 | 26.182
11.5 | 0.751 | 0.08398 | -0.03 | 8.939
12 | 0.779 | 0.08881 | -0.031 | 8.768
12.5 | 0.821 | 0.08984 | -0.042 | 9.143
13 | 0.852 | 0.09586 | -0.043 | 8.891
13.5 | 0.868 | 0.1056 | -0.038 | 8.22
14 | 0.9 | 0.10851 | -0.041 | 8.298

## 80. Re 5M Mach 0.50 (2)
BIGFOIL.COM POLAR EXPORT
GA 37-217
GA 37-217 |  |  |  | Cl Max: | 1.3769 | at alpha= | 14 | deg
XFOIL ncrit=9 |  |  |  | L/D Max: | 145.996 | at alpha= | 4 | deg
Re: | 5000000 |  |  | Cd Min: | 0.23676 | at alpha= | -19.5 | deg
Mach: | 0.5 |  |  | Cl=0 at alpha= | -1.6474 | deg
|  |  |  | @ Cl=0.1, Cd= | 0.00481
|  |  |  | @ Cl=0.4, Cd= | 0.0048731
|  |  |  | @ Cl=0.6, Cd= | 0.0051016
alpha (deg) | Cl | Cd | Cm | Cl/Cd
-19.5 | -0.6415 | 0.23676 | 0.0299 | -2.7095
-19 | -0.6244 | 0.22841 | 0.0256 | -2.7337
-18.5 | -0.6071 | 0.21924 | 0.0206 | -2.7691
-18 | -0.5921 | 0.20911 | 0.0152 | -2.8315
-17.5 | -0.5721 | 0.20122 | 0.0103 | -2.8432
-17 | -0.5503 | 0.19399 | 0.0057 | -2.8367
-16.5 | -0.5317 | 0.18562 | 0.0007 | -2.8645
-16 | -0.5181 | 0.17572 | -0.0047 | -2.9484
-15.5 | -0.5103 | 0.1646 | -0.0107 | -3.1002
-15 | -0.5067 | 0.15293 | -0.0173 | -3.3133
-14.5 | -0.4972 | 0.14315 | -0.023 | -3.4733
-14 | -0.4875 | 0.13372 | -0.0286 | -3.6457
-13 | -0.5226 | 0.10525 | -0.0461 | -4.9653
-12.5 | -0.552 | 0.0899 | -0.056 | -6.1402
-12 | -0.5804 | 0.07457 | -0.0662 | -7.7833
-11.5 | -0.6171 | 0.06065 | -0.0762 | -10.1748
-11 | -0.6531 | 0.04947 | -0.0827 | -13.2019
-10.5 | -0.6875 | 0.04016 | -0.0863 | -17.119
-10 | -0.7138 | 0.03273 | -0.0868 | -21.8087
-9.5 | -0.7337 | 0.02658 | -0.0845 | -27.6035
-9 | -0.7481 | 0.02128 | -0.0798 | -35.1551
-8.5 | -0.7532 | 0.01709 | -0.0732 | -44.0726
-8 | -0.7509 | 0.01409 | -0.0651 | -53.2931
-7.5 | -0.7429 | 0.01233 | -0.0552 | -60.2514
-7 | -0.7014 | 0.01102 | -0.0495 | -63.6479
-6.5 | -0.6456 | 0.01011 | -0.0458 | -63.8576
-6 | -0.5835 | 0.00942 | -0.0433 | -61.9427
-5.5 | -0.5169 | 0.00892 | -0.0417 | -57.9484
-5 | -0.4497 | 0.00849 | -0.0405 | -52.9682
-4.5 | -0.3809 | 0.00813 | -0.0398 | -46.8512
-4 | -0.3118 | 0.00782 | -0.0394 | -39.8721
-3.5 | -0.2426 | 0.00755 | -0.0393 | -32.1325
-3 | -0.1732 | 0.00726 | -0.0393 | -23.8567
-2.5 | -0.1071 | 0.00671 | -0.0392 | -15.9613
-2 | -0.0457 | 0.00568 | -0.0388 | -8.0458
-1.5 | 0.0191 | 0.00489 | -0.039 | 3.9059
-1 | 0.0906 | 0.00481 | -0.0398 | 18.8358
-0.5 | 0.162 | 0.00481 | -0.0407 | 33.6798
0 | 0.2341 | 0.00479 | -0.0417 | 48.8727
0.5 | 0.306 | 0.00482 | -0.0427 | 63.4855
1 | 0.3778 | 0.00487 | -0.0437 | 77.577
1.5 | 0.4498 | 0.00488 | -0.0446 | 92.1721
2 | 0.5214 | 0.00498 | -0.0455 | 104.6988
2.5 | 0.5924 | 0.00509 | -0.0462 | 116.3851
3 | 0.6642 | 0.0052 | -0.0468 | 127.7308
3.5 | 0.7361 | 0.00528 | -0.0474 | 139.4129
4 | 0.8059 | 0.00552 | -0.0475 | 145.9964
5.5 | 0.938 | 0.00915 | -0.0361 | 102.5137
6 | 0.9719 | 0.00991 | -0.0301 | 98.0727
6.5 | 0.9976 | 0.01095 | -0.0232 | 91.105
7 | 1.0286 | 0.01227 | -0.0179 | 83.8305
7.5 | 1.0558 | 0.01403 | -0.0129 | 75.253
8 | 1.084 | 0.01599 | -0.0083 | 67.7924
8.5 | 1.1054 | 0.01841 | -0.0035 | 60.0435
9 | 1.1318 | 0.02078 | 0.0007 | 54.4658
9.5 | 1.1587 | 0.02325 | 0.0045 | 49.8366
10 | 1.1854 | 0.02586 | 0.0082 | 45.8391
11 | 1.2387 | 0.03139 | 0.0154 | 39.4616
11.5 | 1.3198 | 0.03566 | 0.0078 | 37.0107
12 | 1.3307 | 0.03897 | 0.0133 | 34.1468
12.5 | 1.3507 | 0.04301 | 0.0162 | 31.4043
13 | 1.3658 | 0.04756 | 0.0188 | 28.7174
13.5 | 1.3745 | 0.05277 | 0.0212 | 26.047
14 | 1.3769 | 0.05876 | 0.0229 | 23.4326
14.5 | 1.369 | 0.06607 | 0.0234 | 20.7204
15 | 1.3531 | 0.07459 | 0.0226 | 18.1405
15.5 | 1.3292 | 0.08461 | 0.0198 | 15.7097
16 | 1.3027 | 0.09578 | 0.0152 | 13.601
16.5 | 1.2753 | 0.10782 | 0.009 | 11.828
17 | 1.2474 | 0.12063 | 0.0014 | 10.3407
17.5 | 1.2216 | 0.13377 | -0.0071 | 9.1321
18 | 1.198 | 0.147 | -0.0162 | 8.1497
18.5 | 1.1739 | 0.16068 | -0.0259 | 7.3058
19 | 1.1512 | 0.17456 | -0.036 | 6.5949

## 81. Re 6M Mach 0.00 (1)
BIGFOIL.COM POLAR EXPORT
GA 37-217
GA 37-217 |  |  |  | Cl Max: | 1.595 | at alpha= | 16 | deg
JavaFoil+Calcfoil stall+Eppler ext transition |  |  |  | L/D Max: | 127.378 | at alpha= | 4.5 | deg
Re: | 6000000 |  |  | Cd Min: | 0.00475 | at alpha= | 0 | deg
Mach: | 0 |  |  | Cl=0 at alpha= | -1.6693 | deg
|  |  |  | @ Cl=0.1, Cd= | 0.0048335
|  |  |  | @ Cl=0.4, Cd= | 0.0048477
|  |  |  | @ Cl=0.6, Cd= | 0.0050213
alpha (deg) | Cl | Cd | Cm | Cl/Cd
-19 | -0.849 | 0.11933 | -0.001 | -7.118
-18.5 | -0.888 | 0.09176 | -0.001 | -9.679
-18 | -0.91 | 0.0818 | -0.002 | -11.121
-17.5 | -0.946 | 0.06269 | -0.003 | -15.084
-17 | -0.972 | 0.05097 | -0.004 | -19.074
-16.5 | -0.998 | 0.04064 | -0.004 | -24.56
-16 | -1.017 | 0.0342 | -0.005 | -29.724
-15.5 | -1.032 | 0.0291 | -0.006 | -35.458
-15 | -1.042 | 0.02519 | -0.007 | -41.36
-14.5 | -1.045 | 0.02307 | -0.008 | -45.283
-14 | -1.047 | 0.02043 | -0.008 | -51.248
-13.5 | -1.044 | 0.01837 | -0.009 | -56.84
-13 | -1.036 | 0.01702 | -0.01 | -60.851
-12.5 | -1.024 | 0.01576 | -0.011 | -64.972
-12 | -1.008 | 0.01459 | -0.012 | -69.059
-11.5 | -0.988 | 0.01357 | -0.013 | -72.795
-11 | -0.963 | 0.0127 | -0.014 | -75.833
-10.5 | -0.934 | 0.01197 | -0.015 | -78.059
-10 | -0.902 | 0.01168 | -0.015 | -77.198
-9.5 | -0.866 | 0.01065 | -0.016 | -81.313
-9 | -0.826 | 0.01012 | -0.017 | -81.562
-8.5 | -0.782 | 0.00927 | -0.018 | -84.309
-8 | -0.733 | 0.00893 | -0.019 | -82.139
-7.5 | -0.683 | 0.00874 | -0.02 | -78.102
-7 | -0.63 | 0.00843 | -0.021 | -74.797
-6.5 | -0.576 | 0.00809 | -0.022 | -71.195
-6 | -0.52 | 0.00776 | -0.023 | -67.025
-5.5 | -0.463 | 0.00798 | -0.024 | -58.048
-5 | -0.405 | 0.0077 | -0.025 | -52.584
-4.5 | -0.346 | 0.00751 | -0.026 | -46.025
-4 | -0.286 | 0.00737 | -0.026 | -38.798
-3.5 | -0.225 | 0.00724 | -0.027 | -31.133
-3 | -0.164 | 0.00526 | -0.028 | -31.259
-2.5 | -0.103 | 0.00482 | -0.029 | -21.373
-2 | -0.041 | 0.00482 | -0.03 | -8.554
-1.5 | 0.021 | 0.00488 | -0.031 | 4.228
-1 | 0.083 | 0.00485 | -0.032 | 17.041
-0.5 | 0.145 | 0.00479 | -0.033 | 30.182
0 | 0.208 | 0.00475 | -0.034 | 43.823
0.5 | 0.271 | 0.00475 | -0.035 | 56.966
1 | 0.333 | 0.00479 | -0.036 | 69.487
1.5 | 0.396 | 0.00484 | -0.037 | 81.734
2 | 0.458 | 0.00496 | -0.038 | 92.256
2.5 | 0.52 | 0.00501 | -0.039 | 103.943
3 | 0.583 | 0.00501 | -0.04 | 116.389
3.5 | 0.643 | 0.00505 | -0.041 | 127.169
4 | 0.704 | 0.00563 | -0.042 | 125.093
4.5 | 0.765 | 0.00601 | -0.043 | 127.378
5 | 0.826 | 0.00668 | -0.043 | 123.628
5.5 | 0.886 | 0.00894 | -0.044 | 99.175
6 | 0.946 | 0.00922 | -0.045 | 102.586
6.5 | 1.004 | 0.00972 | -0.046 | 103.281
7 | 1.062 | 0.01017 | -0.047 | 104.507
7.5 | 1.119 | 0.01058 | -0.048 | 105.743
8 | 1.157 | 0.01124 | -0.048 | 102.956
8.5 | 1.201 | 0.01239 | -0.049 | 96.936
9 | 1.249 | 0.013 | -0.05 | 96.046
9.5 | 1.294 | 0.01374 | -0.05 | 94.205
10 | 1.338 | 0.01447 | -0.051 | 92.422
10.5 | 1.379 | 0.01529 | -0.052 | 90.153
11 | 1.416 | 0.01621 | -0.053 | 87.38
11.5 | 1.45 | 0.01695 | -0.053 | 85.554
12 | 1.481 | 0.01805 | -0.054 | 82.03
12.5 | 1.508 | 0.01953 | -0.055 | 77.197
13 | 1.531 | 0.02082 | -0.055 | 73.539
13.5 | 1.551 | 0.0222 | -0.056 | 69.856
14 | 1.567 | 0.02366 | -0.057 | 66.228
14.5 | 1.58 | 0.02526 | -0.057 | 62.54
15 | 1.588 | 0.02672 | -0.058 | 59.453
15.5 | 1.593 | 0.02872 | -0.059 | 55.469
16 | 1.595 | 0.03051 | -0.059 | 52.269
16.5 | 1.592 | 0.0328 | -0.06 | 48.537
17 | 1.587 | 0.03509 | -0.06 | 45.221
17.5 | 1.577 | 0.03747 | -0.061 | 42.101
18 | 1.564 | 0.04056 | -0.061 | 38.564
18.5 | 1.546 | 0.04389 | -0.062 | 35.233
19 | 1.518 | 0.04804 | -0.062 | 31.595
19.5 | 1.487 | 0.05187 | -0.062 | 28.674
20 | 1.453 | 0.05667 | -0.062 | 25.645

## 82. Re 6M Mach 0.00 (2)
BIGFOIL.COM POLAR EXPORT
GA 37-217
GA 37-217 |  |  |  | Cl Max: | 1.6655 | at alpha= | 20 | deg
XFOIL ncrit=9 |  |  |  | L/D Max: | 132.814 | at alpha= | 4 | deg
Re: | 6000000 |  |  | Cd Min: | 0.05744 | at alpha= | 20 | deg
Mach: | 0 |  |  | Cl=0 at alpha= | -1.6382 | deg
|  |  |  | @ Cl=0.1, Cd= | 0.0044087
|  |  |  | @ Cl=0.4, Cd= | 0.0045018
|  |  |  | @ Cl=0.6, Cd= | 0.0047673
alpha (deg) | Cl | Cd | Cm | Cl/Cd
-20 | -1.5075 | 0.04713 | -0.0508 | -31.986
-19.5 | -1.5003 | 0.04252 | -0.0518 | -35.2846
-19 | -1.4912 | 0.03816 | -0.0527 | -39.0776
-18.5 | -1.4766 | 0.03441 | -0.0534 | -42.9119
-18 | -1.4566 | 0.03136 | -0.0537 | -46.4477
-17.5 | -1.455 | 0.02835 | -0.0505 | -51.3228
-17 | -1.3744 | 0.02554 | -0.0615 | -53.8136
-16.5 | -1.3599 | 0.02339 | -0.0591 | -58.1402
-16 | -1.3405 | 0.02146 | -0.0569 | -62.4651
-15.5 | -1.3321 | 0.01901 | -0.0534 | -70.0736
-15 | -1.3099 | 0.01751 | -0.0505 | -74.8087
-14.5 | -1.2857 | 0.01625 | -0.0474 | -79.12
-14 | -1.2601 | 0.01522 | -0.044 | -82.7924
-13.5 | -1.2361 | 0.01436 | -0.0398 | -86.0794
-13 | -1.2099 | 0.0137 | -0.0353 | -88.3139
-12.5 | -1.1694 | 0.01309 | -0.0333 | -89.3354
-12 | -1.1259 | 0.01252 | -0.0318 | -89.9281
-11.5 | -1.0795 | 0.01201 | -0.0307 | -89.8834
-11 | -1.0312 | 0.01153 | -0.0298 | -89.4363
-10.5 | -0.9814 | 0.01108 | -0.0292 | -88.574
-10 | -0.9315 | 0.01057 | -0.0285 | -88.1268
-9.5 | -0.8806 | 0.01008 | -0.028 | -87.3611
-9 | -0.8279 | 0.00968 | -0.0278 | -85.5269
-8.5 | -0.774 | 0.00933 | -0.0277 | -82.9582
-8 | -0.7193 | 0.00901 | -0.0278 | -79.8335
-7.5 | -0.6646 | 0.00866 | -0.0279 | -76.7436
-7 | -0.609 | 0.00835 | -0.0281 | -72.9341
-6.5 | -0.5528 | 0.0081 | -0.0284 | -68.2469
-6 | -0.4963 | 0.00781 | -0.0287 | -63.5467
-5.5 | -0.4394 | 0.00758 | -0.0291 | -57.9683
-5 | -0.382 | 0.00737 | -0.0296 | -51.8318
-4.5 | -0.3244 | 0.00714 | -0.0301 | -45.4342
-4 | -0.2666 | 0.00695 | -0.0306 | -38.3597
-3.5 | -0.2087 | 0.00673 | -0.0312 | -31.0104
-3 | -0.1514 | 0.00639 | -0.0317 | -23.6933
-2.5 | -0.0959 | 0.00582 | -0.0321 | -16.4777
-2 | -0.0403 | 0.00518 | -0.0325 | -7.7799
-1.5 | 0.0154 | 0.00453 | -0.033 | 3.3996
-1 | 0.0746 | 0.00443 | -0.0338 | 16.8397
-0.5 | 0.1342 | 0.00438 | -0.0346 | 30.6393
0 | 0.1939 | 0.00435 | -0.0355 | 44.5747
0.5 | 0.2536 | 0.00438 | -0.0364 | 57.8995
1 | 0.3134 | 0.00438 | -0.0373 | 71.5525
1.5 | 0.3727 | 0.00446 | -0.0381 | 83.565
2 | 0.4315 | 0.00455 | -0.0389 | 94.8352
2.5 | 0.4908 | 0.0046 | -0.0398 | 106.6957
3.5 | 0.6083 | 0.00478 | -0.0413 | 127.2594
4 | 0.6654 | 0.00501 | -0.0419 | 132.8144
4.5 | 0.7144 | 0.00596 | -0.0414 | 119.8658
5 | 0.7647 | 0.0067 | -0.041 | 114.1343
6 | 0.8675 | 0.00779 | -0.0405 | 111.3607
6.5 | 0.9195 | 0.0082 | -0.0403 | 112.1341
7 | 0.9706 | 0.00862 | -0.0399 | 112.5986
7.5 | 1.0212 | 0.00901 | -0.0395 | 113.3407
8 | 1.0698 | 0.00946 | -0.0387 | 113.0867
8.5 | 1.1149 | 0.01001 | -0.0374 | 111.3786
9 | 1.1585 | 0.01053 | -0.0359 | 110.019
9.5 | 1.1986 | 0.01108 | -0.0337 | 108.1769
10 | 1.2243 | 0.01166 | -0.0289 | 105
10.5 | 1.2486 | 0.01242 | -0.0243 | 100.5314
11 | 1.2759 | 0.01328 | -0.0207 | 96.0768
11.5 | 1.3031 | 0.01425 | -0.0174 | 91.4456
12 | 1.3235 | 0.01536 | -0.0132 | 86.1654
13 | 1.3963 | 0.01806 | -0.012 | 77.3145
13.5 | 1.4241 | 0.0197 | -0.0102 | 72.2893
14 | 1.4525 | 0.02141 | -0.0088 | 67.8421
14.5 | 1.4784 | 0.02341 | -0.0075 | 63.1525
15 | 1.5035 | 0.02561 | -0.0065 | 58.7075
15.5 | 1.5303 | 0.02784 | -0.0059 | 54.9677
16 | 1.5552 | 0.03045 | -0.0056 | 51.0739
16.5 | 1.5764 | 0.03339 | -0.0052 | 47.2117
17 | 1.5985 | 0.03611 | -0.0046 | 44.2675
17.5 | 1.6169 | 0.03906 | -0.0039 | 41.3953
18 | 1.631 | 0.04238 | -0.003 | 38.4851
18.5 | 1.64 | 0.04595 | -0.0017 | 35.691
19 | 1.6474 | 0.04965 | -0.0003 | 33.1803
19.5 | 1.6562 | 0.05346 | 0.0005 | 30.9802
20 | 1.6655 | 0.05744 | 0.0008 | 28.9955

## 83. Re 6M Mach 0.10 (1)
BIGFOIL.COM POLAR EXPORT
GA 37-217
GA 37-217 |  |  |  | Cl Max: | 1.579 | at alpha= | 15.5 | deg
JavaFoil+Calcfoil stall+Eppler ext transition |  |  |  | L/D Max: | 128.37 | at alpha= | 4.5 | deg
Re: | 6000000 |  |  | Cd Min: | 0.00477 | at alpha= | 0 | deg
Mach: | 0.1 |  |  | Cl=0 at alpha= | -1.6693 | deg
|  |  |  | @ Cl=0.1, Cd= | 0.0048335
|  |  |  | @ Cl=0.4, Cd= | 0.0048839
|  |  |  | @ Cl=0.6, Cd= | 0.00507
alpha (deg) | Cl | Cd | Cm | Cl/Cd
-18.5 | -0.817 | 0.11854 | -0.001 | -6.892
-18 | -0.84 | 0.10684 | -0.002 | -7.863
-17.5 | -0.862 | 0.09662 | -0.002 | -8.921
-17 | -0.911 | 0.06667 | -0.003 | -13.67
-16.5 | -0.951 | 0.04788 | -0.004 | -19.87
-16 | -0.978 | 0.03849 | -0.005 | -25.402
-15.5 | -0.998 | 0.03212 | -0.006 | -31.065
-15 | -1.015 | 0.02675 | -0.007 | -37.925
-14.5 | -1.021 | 0.02434 | -0.008 | -41.96
-14 | -1.028 | 0.02125 | -0.008 | -48.388
-13.5 | -1.029 | 0.01895 | -0.009 | -54.317
-13 | -1.024 | 0.0175 | -0.01 | -58.492
-12.5 | -1.015 | 0.01584 | -0.011 | -64.109
-12 | -1.001 | 0.0149 | -0.012 | -67.129
-11.5 | -0.982 | 0.01388 | -0.013 | -70.762
-11 | -0.959 | 0.01291 | -0.014 | -74.317
-10.5 | -0.932 | 0.01213 | -0.015 | -76.852
-10 | -0.901 | 0.0118 | -0.015 | -76.364
-9.5 | -0.866 | 0.01078 | -0.016 | -80.324
-9 | -0.827 | 0.0102 | -0.017 | -81.003
-8.5 | -0.784 | 0.00971 | -0.018 | -80.7
-8 | -0.736 | 0.00892 | -0.019 | -82.433
-7.5 | -0.685 | 0.00874 | -0.02 | -78.402
-7 | -0.633 | 0.00842 | -0.021 | -75.139
-6.5 | -0.579 | 0.00819 | -0.022 | -70.629
-6 | -0.523 | 0.00783 | -0.023 | -66.714
-5.5 | -0.465 | 0.00805 | -0.024 | -57.84
-5 | -0.407 | 0.00776 | -0.025 | -52.438
-4.5 | -0.348 | 0.0075 | -0.026 | -46.351
-4 | -0.287 | 0.00742 | -0.027 | -38.693
-3.5 | -0.226 | 0.00729 | -0.028 | -31.077
-3 | -0.165 | 0.00527 | -0.028 | -31.373
-2.5 | -0.103 | 0.00484 | -0.029 | -21.377
-2 | -0.041 | 0.00485 | -0.03 | -8.554
-1.5 | 0.021 | 0.00484 | -0.031 | 4.285
-1 | 0.083 | 0.00485 | -0.032 | 17.102
-0.5 | 0.145 | 0.00479 | -0.033 | 30.332
0 | 0.209 | 0.00477 | -0.034 | 43.877
0.5 | 0.272 | 0.00483 | -0.035 | 56.263
1 | 0.335 | 0.00481 | -0.036 | 69.591
1.5 | 0.398 | 0.00488 | -0.037 | 81.487
2 | 0.46 | 0.005 | -0.038 | 91.966
2.5 | 0.523 | 0.00503 | -0.039 | 104.064
3 | 0.586 | 0.00507 | -0.04 | 115.5
3.5 | 0.646 | 0.00507 | -0.041 | 127.306
4 | 0.708 | 0.00561 | -0.042 | 126.183
4.5 | 0.769 | 0.00599 | -0.043 | 128.37
5 | 0.83 | 0.00676 | -0.044 | 122.736
5.5 | 0.891 | 0.00897 | -0.045 | 99.234
6 | 0.95 | 0.00926 | -0.046 | 102.611
6.5 | 1.009 | 0.00981 | -0.046 | 102.881
7 | 1.067 | 0.01021 | -0.047 | 104.554
7.5 | 1.124 | 0.01046 | -0.048 | 107.396
8 | 1.16 | 0.01139 | -0.048 | 101.886
8.5 | 1.205 | 0.01253 | -0.049 | 96.188
9 | 1.253 | 0.01318 | -0.05 | 95.057
9.5 | 1.298 | 0.01389 | -0.051 | 93.441
10 | 1.341 | 0.01467 | -0.051 | 91.431
10.5 | 1.382 | 0.01554 | -0.052 | 88.883
11 | 1.419 | 0.01645 | -0.053 | 86.242
11.5 | 1.452 | 0.01728 | -0.054 | 84.03
12 | 1.481 | 0.01846 | -0.054 | 80.254
12.5 | 1.507 | 0.01988 | -0.055 | 75.794
13 | 1.529 | 0.02126 | -0.056 | 71.917
13.5 | 1.547 | 0.02264 | -0.056 | 68.327
14 | 1.561 | 0.02416 | -0.057 | 64.607
14.5 | 1.571 | 0.02568 | -0.058 | 61.181
15 | 1.577 | 0.02734 | -0.058 | 57.684
15.5 | 1.579 | 0.02945 | -0.059 | 53.631
16 | 1.577 | 0.03144 | -0.059 | 50.181
16.5 | 1.571 | 0.03386 | -0.06 | 46.402
17 | 1.562 | 0.03618 | -0.06 | 43.185
17.5 | 1.548 | 0.03904 | -0.061 | 39.648
18 | 1.531 | 0.0423 | -0.061 | 36.185
18.5 | 1.508 | 0.04638 | -0.062 | 32.509
19 | 1.475 | 0.05017 | -0.062 | 29.398
19.5 | 1.438 | 0.05501 | -0.062 | 26.145
20 | 1.4 | 0.05969 | -0.062 | 23.452

## 84. Re 6M Mach 0.10 (2)
BIGFOIL.COM POLAR EXPORT
GA 37-217
GA 37-217 |  |  |  | Cl Max: | 1.6591 | at alpha= | 20 | deg
XFOIL ncrit=9 |  |  |  | L/D Max: | 133.161 | at alpha= | 4 | deg
Re: | 6000000 |  |  | Cd Min: | 0.06023 | at alpha= | 20 | deg
Mach: | 0.1 |  |  | Cl=0 at alpha= | -1.6395 | deg
|  |  |  | @ Cl=0.1, Cd= | 0.0044151
|  |  |  | @ Cl=0.4, Cd= | 0.0045078
|  |  |  | @ Cl=0.6, Cd= | 0.0047733
alpha (deg) | Cl | Cd | Cm | Cl/Cd
-20 | -1.4797 | 0.05261 | -0.0517 | -28.1258
-19.5 | -1.4793 | 0.04703 | -0.0531 | -31.4544
-19 | -1.4741 | 0.04204 | -0.0542 | -35.0642
-17.5 | -1.4515 | 0.03069 | -0.052 | -47.2955
-17 | -1.3654 | 0.02726 | -0.0647 | -50.088
-16.5 | -1.3531 | 0.02488 | -0.0622 | -54.385
-16 | -1.3321 | 0.02289 | -0.0602 | -58.1957
-15.5 | -1.3252 | 0.02016 | -0.0569 | -65.7341
-15 | -1.3043 | 0.01844 | -0.0541 | -70.7321
-14.5 | -1.2819 | 0.01696 | -0.0509 | -75.5837
-14 | -1.2565 | 0.01578 | -0.0476 | -79.6261
-13.5 | -1.2314 | 0.01478 | -0.0437 | -83.3153
-13 | -1.2089 | 0.01396 | -0.0387 | -86.5974
-12.5 | -1.1737 | 0.01335 | -0.0355 | -87.9176
-12 | -1.1311 | 0.01274 | -0.0336 | -88.7834
-11.5 | -1.0852 | 0.0122 | -0.0322 | -88.9508
-11 | -1.0371 | 0.01168 | -0.0311 | -88.7928
-10.5 | -0.9874 | 0.01121 | -0.0303 | -88.0821
-10 | -0.9367 | 0.01074 | -0.0296 | -87.216
-9.5 | -0.8861 | 0.01019 | -0.0289 | -86.9578
-9 | -0.8332 | 0.00976 | -0.0286 | -85.3689
-8.5 | -0.7791 | 0.00939 | -0.0284 | -82.9712
-8 | -0.724 | 0.00906 | -0.0284 | -79.9117
-7.5 | -0.6687 | 0.00872 | -0.0284 | -76.6858
-7 | -0.6129 | 0.00839 | -0.0285 | -73.0513
-6.5 | -0.5563 | 0.00814 | -0.0288 | -68.3415
-6 | -0.4995 | 0.00784 | -0.029 | -63.7117
-5.5 | -0.4421 | 0.00761 | -0.0294 | -58.0946
-5 | -0.3843 | 0.00738 | -0.0299 | -52.0732
-4.5 | -0.3264 | 0.00716 | -0.0303 | -45.5866
-4 | -0.2682 | 0.00697 | -0.0309 | -38.4792
-3.5 | -0.2098 | 0.00675 | -0.0314 | -31.0815
-3 | -0.1522 | 0.00642 | -0.0319 | -23.7072
-2.5 | -0.0964 | 0.00584 | -0.0323 | -16.5068
-2 | -0.0403 | 0.0052 | -0.0327 | -7.75
-1.5 | 0.0156 | 0.00454 | -0.0332 | 3.4361
-1 | 0.0751 | 0.00444 | -0.034 | 16.9144
-0.5 | 0.1351 | 0.00438 | -0.0348 | 30.8447
0 | 0.1952 | 0.00436 | -0.0357 | 44.7706
0.5 | 0.2553 | 0.00439 | -0.0366 | 58.1549
1 | 0.3154 | 0.00439 | -0.0375 | 71.8451
1.5 | 0.3751 | 0.00447 | -0.0383 | 83.915
2 | 0.4343 | 0.00456 | -0.0391 | 95.2412
2.5 | 0.494 | 0.00462 | -0.04 | 106.9264
3 | 0.5533 | 0.00471 | -0.0408 | 117.4735
3.5 | 0.6123 | 0.00479 | -0.0415 | 127.8288
4 | 0.6698 | 0.00503 | -0.0421 | 133.161
4.5 | 0.7189 | 0.00599 | -0.0415 | 120.0167
5 | 0.7694 | 0.00674 | -0.0411 | 114.1543
5.5 | 0.8209 | 0.00733 | -0.0408 | 111.9918
6 | 0.8725 | 0.00784 | -0.0404 | 111.2883
6.5 | 0.9246 | 0.00827 | -0.0401 | 111.8017
7 | 0.976 | 0.00868 | -0.0398 | 112.4424
7.5 | 1.0267 | 0.00908 | -0.0392 | 113.0727
8 | 1.0748 | 0.00956 | -0.0383 | 112.4268
8.5 | 1.1198 | 0.0101 | -0.0369 | 110.8713
9 | 1.1625 | 0.01065 | -0.035 | 109.1549
9.5 | 1.1997 | 0.0112 | -0.0322 | 107.1161
10 | 1.2217 | 0.01186 | -0.0267 | 103.0101
10.5 | 1.247 | 0.0127 | -0.0224 | 98.189
11 | 1.2755 | 0.01361 | -0.019 | 93.7179
11.5 | 1.3022 | 0.01468 | -0.0156 | 88.7057
12 | 1.3234 | 0.01579 | -0.0115 | 83.8125
12.5 | 1.3698 | 0.01709 | -0.0126 | 80.1521
13 | 1.3969 | 0.01876 | -0.0106 | 74.4616
13.5 | 1.4254 | 0.02046 | -0.0089 | 69.6676
14 | 1.4532 | 0.02232 | -0.0075 | 65.1075
14.5 | 1.4789 | 0.02448 | -0.0062 | 60.4126
15 | 1.5057 | 0.02668 | -0.0054 | 56.4355
15.5 | 1.5329 | 0.02909 | -0.005 | 52.6951
16 | 1.5562 | 0.03188 | -0.0045 | 48.8143
16.5 | 1.5783 | 0.03478 | -0.004 | 45.3795
17 | 1.5983 | 0.03769 | -0.0032 | 42.4065
17.5 | 1.6146 | 0.0409 | -0.0023 | 39.4768
18 | 1.6262 | 0.04443 | -0.0012 | 36.6014
18.5 | 1.6331 | 0.04819 | 0.0003 | 33.8888
19 | 1.6403 | 0.05209 | 0.0015 | 31.4897
19.5 | 1.6502 | 0.05597 | 0.0021 | 29.4837
20 | 1.6591 | 0.06023 | 0.0022 | 27.5461

## 85. Re 6M Mach 0.25 (1)
BIGFOIL.COM POLAR EXPORT
GA 37-217
GA 37-217 |  |  |  | Cl Max: | 1.506 | at alpha= | 13.5 | deg
JavaFoil+Calcfoil stall+Eppler ext transition |  |  |  | L/D Max: | 128.762 | at alpha= | 3.5 | deg
Re: | 6000000 |  |  | Cd Min: | 0.00478 | at alpha= | -0.5 | deg
Mach: | 0.25 |  |  | Cl=0 at alpha= | -1.6641 | deg
|  |  |  | @ Cl=0.1, Cd= | 0.0048642
|  |  |  | @ Cl=0.4, Cd= | 0.0048731
|  |  |  | @ Cl=0.6, Cd= | 0.0051
alpha (deg) | Cl | Cd | Cm | Cl/Cd
-17 | -0.547 | 0.12902 | -0.002 | -4.243
-16.5 | -0.593 | 0.12072 | -0.003 | -4.909
-16 | -0.635 | 0.11259 | -0.003 | -5.642
-15.5 | -0.674 | 0.10411 | -0.004 | -6.478
-15 | -0.723 | 0.08483 | -0.005 | -8.518
-14.5 | -0.748 | 0.08348 | -0.006 | -8.959
-14 | -0.854 | 0.03312 | -0.008 | -25.774
-13.5 | -0.892 | 0.02545 | -0.009 | -35.036
-13 | -0.916 | 0.02143 | -0.01 | -42.752
-12.5 | -0.932 | 0.01857 | -0.011 | -50.195
-12 | -0.938 | 0.01675 | -0.012 | -56.001
-11.5 | -0.936 | 0.01538 | -0.013 | -60.888
-11 | -0.927 | 0.01428 | -0.014 | -64.897
-10.5 | -0.912 | 0.01315 | -0.015 | -69.356
-10 | -0.89 | 0.01226 | -0.016 | -72.569
-9.5 | -0.862 | 0.01152 | -0.017 | -74.775
-9 | -0.827 | 0.01088 | -0.018 | -76.042
-8.5 | -0.788 | 0.01022 | -0.019 | -77.098
-8 | -0.745 | 0.00967 | -0.02 | -77.056
-7.5 | -0.697 | 0.00904 | -0.021 | -77.083
-7 | -0.645 | 0.00871 | -0.022 | -74.065
-6.5 | -0.591 | 0.00834 | -0.023 | -70.894
-6 | -0.535 | 0.00792 | -0.024 | -67.512
-5.5 | -0.477 | 0.00851 | -0.024 | -56.011
-5 | -0.417 | 0.00766 | -0.025 | -54.47
-4.5 | -0.356 | 0.0077 | -0.026 | -46.311
-4 | -0.295 | 0.00762 | -0.027 | -38.699
-3.5 | -0.233 | 0.00734 | -0.028 | -31.664
-3 | -0.17 | 0.00532 | -0.029 | -31.877
-2.5 | -0.106 | 0.00484 | -0.03 | -21.965
-2 | -0.043 | 0.00487 | -0.031 | -8.744
-1.5 | 0.021 | 0.0049 | -0.032 | 4.345
-1 | 0.085 | 0.00489 | -0.033 | 17.448
-0.5 | 0.149 | 0.00478 | -0.034 | 31.222
0 | 0.215 | 0.00478 | -0.035 | 44.961
0.5 | 0.28 | 0.00478 | -0.036 | 58.461
1 | 0.344 | 0.00483 | -0.037 | 71.251
1.5 | 0.409 | 0.00488 | -0.038 | 83.769
2 | 0.473 | 0.00501 | -0.039 | 94.36
2.5 | 0.537 | 0.0051 | -0.04 | 105.47
3 | 0.602 | 0.0051 | -0.041 | 117.964
3.5 | 0.663 | 0.00515 | -0.042 | 128.762
4 | 0.727 | 0.00581 | -0.043 | 125.112
4.5 | 0.79 | 0.00614 | -0.044 | 128.746
5 | 0.853 | 0.007 | -0.045 | 121.861
5.5 | 0.914 | 0.0093 | -0.046 | 98.29
6 | 0.975 | 0.00976 | -0.047 | 99.957
6.5 | 1.035 | 0.01022 | -0.048 | 101.332
7 | 1.081 | 0.0108 | -0.048 | 100.053
7.5 | 1.13 | 0.01128 | -0.049 | 100.203
8 | 1.18 | 0.01219 | -0.049 | 96.788
8.5 | 1.228 | 0.01334 | -0.05 | 92.039
9 | 1.274 | 0.01409 | -0.051 | 90.454
9.5 | 1.318 | 0.01495 | -0.052 | 88.141
10 | 1.358 | 0.01585 | -0.053 | 85.674
10.5 | 1.395 | 0.01687 | -0.053 | 82.722
11 | 1.428 | 0.01797 | -0.054 | 79.461
11.5 | 1.454 | 0.01902 | -0.055 | 76.434
12 | 1.476 | 0.02043 | -0.055 | 72.21
12.5 | 1.492 | 0.0222 | -0.056 | 67.172
13 | 1.502 | 0.02375 | -0.057 | 63.228
13.5 | 1.506 | 0.0255 | -0.057 | 59.042
14 | 1.504 | 0.02744 | -0.058 | 54.804
14.5 | 1.495 | 0.0296 | -0.059 | 50.504
15 | 1.48 | 0.03169 | -0.059 | 46.694
15.5 | 1.457 | 0.03462 | -0.06 | 42.087
16 | 1.429 | 0.03738 | -0.06 | 38.229
16.5 | 1.392 | 0.04122 | -0.061 | 33.775
17 | 1.348 | 0.04644 | -0.061 | 29.017
17.5 | 1.3 | 0.05084 | -0.061 | 25.57
18 | 1.244 | 0.05763 | -0.061 | 21.578
18.5 | 1.175 | 0.06842 | -0.061 | 17.167

## 86. Re 6M Mach 0.25 (2)
BIGFOIL.COM POLAR EXPORT
GA 37-217
GA 37-217 |  |  |  | Cl Max: | 1.6185 | at alpha= | 20 | deg
XFOIL ncrit=9 |  |  |  | L/D Max: | 135.283 | at alpha= | 4 | deg
Re: | 6000000 |  |  | Cd Min: | 0.11648 | at alpha= | -20 | deg
Mach: | 0.25 |  |  | Cl=0 at alpha= | -1.6416 | deg
|  |  |  | @ Cl=0.1, Cd= | 0.0044587
|  |  |  | @ Cl=0.4, Cd= | 0.0045283
|  |  |  | @ Cl=0.6, Cd= | 0.0047976
alpha (deg) | Cl | Cd | Cm | Cl/Cd
-20 | -1.0804 | 0.11648 | -0.0315 | -9.2754
-19.5 | -1.1495 | 0.09796 | -0.0426 | -11.7344
-19 | -1.2048 | 0.0843 | -0.0484 | -14.2918
-18.5 | -1.2439 | 0.07316 | -0.0527 | -17.0025
-17.5 | -1.3054 | 0.05487 | -0.0573 | -23.7908
-17 | -1.2647 | 0.04442 | -0.0734 | -28.4714
-16.5 | -1.2578 | 0.03906 | -0.0752 | -32.2017
-16 | -1.2498 | 0.0349 | -0.0746 | -35.8109
-15.5 | -1.2455 | 0.0307 | -0.0735 | -40.57
-15 | -1.2401 | 0.02689 | -0.0716 | -46.1175
-14.5 | -1.2386 | 0.02316 | -0.0686 | -53.4801
-14 | -1.2216 | 0.02069 | -0.0656 | -59.043
-13.5 | -1.2049 | 0.01844 | -0.0618 | -65.3416
-13 | -1.1841 | 0.01665 | -0.0577 | -71.1171
-12.5 | -1.1572 | 0.01536 | -0.0536 | -75.3385
-12 | -1.1326 | 0.01425 | -0.0486 | -79.4807
-11.5 | -1.1062 | 0.01347 | -0.0429 | -82.1232
-11 | -1.0632 | 0.01275 | -0.0401 | -83.3882
-10.5 | -1.016 | 0.01208 | -0.0378 | -84.106
-10 | -0.9656 | 0.0115 | -0.036 | -83.9652
-9.5 | -0.9129 | 0.01097 | -0.0347 | -83.2179
-8.5 | -0.8061 | 0.00982 | -0.0324 | -82.0876
-8 | -0.7496 | 0.00941 | -0.0318 | -79.6599
-7.5 | -0.6919 | 0.00904 | -0.0314 | -76.5376
-7 | -0.6342 | 0.00867 | -0.0311 | -73.1488
-6.5 | -0.5757 | 0.00833 | -0.031 | -69.1116
-6 | -0.5165 | 0.00804 | -0.0311 | -64.2413
-5.5 | -0.4571 | 0.00777 | -0.0312 | -58.8288
-5 | -0.3972 | 0.0075 | -0.0315 | -52.96
-4.5 | -0.3371 | 0.00729 | -0.0318 | -46.2414
-4 | -0.2767 | 0.00708 | -0.0323 | -39.0819
-3.5 | -0.2162 | 0.00685 | -0.0328 | -31.562
-3 | -0.1563 | 0.00656 | -0.0332 | -23.8262
-2.5 | -0.0986 | 0.00596 | -0.0335 | -16.5436
-2 | -0.041 | 0.00528 | -0.0339 | -7.7652
-1.5 | 0.0162 | 0.00458 | -0.0342 | 3.5371
-1 | 0.0779 | 0.00448 | -0.035 | 17.3884
-0.5 | 0.1402 | 0.00442 | -0.0359 | 31.7195
0 | 0.2022 | 0.00441 | -0.0368 | 45.8503
0.5 | 0.2647 | 0.00443 | -0.0378 | 59.7517
1 | 0.3268 | 0.00444 | -0.0387 | 73.6036
1.5 | 0.3888 | 0.00451 | -0.0395 | 86.2084
2 | 0.45 | 0.00461 | -0.0403 | 97.6139
2.5 | 0.512 | 0.00468 | -0.0412 | 109.4017
3 | 0.5735 | 0.00475 | -0.042 | 120.7368
3.5 | 0.6347 | 0.00486 | -0.0427 | 130.5967
4 | 0.694 | 0.00513 | -0.0432 | 135.2827
4.5 | 0.7438 | 0.00615 | -0.0423 | 120.9431
5.5 | 0.8467 | 0.00761 | -0.0408 | 111.2615
6 | 0.8996 | 0.00812 | -0.0402 | 110.7882
6.5 | 0.9523 | 0.00858 | -0.0394 | 110.9907
7 | 1.0044 | 0.00902 | -0.0386 | 111.3525
7.5 | 1.0538 | 0.00952 | -0.0372 | 110.6933
8.5 | 1.1388 | 0.01074 | -0.0322 | 106.0335
9 | 1.1607 | 0.01143 | -0.026 | 101.5486
9.5 | 1.1863 | 0.01233 | -0.0211 | 96.2125
10 | 1.2155 | 0.01335 | -0.0173 | 91.0487
10.5 | 1.2436 | 0.01458 | -0.0137 | 85.2949
11 | 1.2727 | 0.01587 | -0.0104 | 80.1953
11.5 | 1.2973 | 0.01741 | -0.0068 | 74.5146
12 | 1.3573 | 0.01892 | -0.0101 | 71.7389
13 | 1.4049 | 0.02288 | -0.0043 | 61.403
13.5 | 1.4337 | 0.02522 | -0.003 | 56.8477
14 | 1.4615 | 0.02778 | -0.002 | 52.6098
14.5 | 1.4917 | 0.03037 | -0.0013 | 49.1176
15 | 1.5153 | 0.03335 | -0.0003 | 45.4363
15.5 | 1.5351 | 0.03666 | 0.0009 | 41.874
16 | 1.5553 | 0.03985 | 0.0022 | 39.0289
16.5 | 1.5721 | 0.04333 | 0.0036 | 36.282
17 | 1.5835 | 0.04705 | 0.0053 | 33.6557
17.5 | 1.5895 | 0.05123 | 0.0071 | 31.0267
18 | 1.595 | 0.0557 | 0.0085 | 28.6355
18.5 | 1.6046 | 0.06016 | 0.0091 | 26.6722
19 | 1.6132 | 0.06502 | 0.0092 | 24.8108
19.5 | 1.6175 | 0.07058 | 0.0087 | 22.9173
20 | 1.6185 | 0.07683 | 0.0076 | 21.066

## 87. Re 6M Mach 0.50 (1)
BIGFOIL.COM POLAR EXPORT
GA 37-217
GA 37-217 |  |  |  | Cl Max: | 1.315 | at alpha= | 9 | deg
JavaFoil+Calcfoil stall+Eppler ext transition |  |  |  | L/D Max: | 135.831 | at alpha= | 3.5 | deg
Re: | 6000000 |  |  | Cd Min: | 0.005 | at alpha= | -0.5 | deg
Mach: | 0.5 |  |  | Cl=0 at alpha= | -1.6667 | deg
|  |  |  | @ Cl=0.1, Cd= | 0.0050931
|  |  |  | @ Cl=0.4, Cd= | 0.0050925
|  |  |  | @ Cl=0.6, Cd= | 0.005399
alpha (deg) | Cl | Cd | Cm | Cl/Cd
-20 | -1.043 | 0.15567 | 0 | -6.702
-19.5 | -1.013 | 0.15094 | 0 | -6.714
-19 | -0.983 | 0.14706 | -0.001 | -6.685
-18.5 | -0.955 | 0.14255 | -0.001 | -6.703
-18 | -0.933 | 0.14592 | -0.002 | -6.392
-17.5 | -0.907 | 0.13536 | -0.002 | -6.698
-17 | -0.878 | 0.12906 | -0.003 | -6.801
-16.5 | -0.847 | 0.12565 | -0.003 | -6.737
-16 | -0.817 | 0.12268 | -0.004 | -6.66
-15.5 | -0.788 | 0.11519 | -0.004 | -6.845
-15 | -0.759 | 0.11011 | -0.005 | -6.89
-14.5 | -0.731 | 0.10736 | -0.005 | -6.805
-14 | -0.703 | 0.1059 | -0.006 | -6.634
-13.5 | -0.675 | 0.10138 | -0.006 | -6.653
-13 | -0.647 | 0.09433 | -0.007 | -6.86
-12.5 | -0.618 | 0.09055 | -0.007 | -6.825
-12 | -0.589 | 0.0851 | -0.007 | -6.921
-11.5 | -0.561 | 0.07743 | -0.008 | -7.251
-11 | -0.534 | 0.07169 | -0.009 | -7.445
-10.5 | -0.586 | 0.02205 | -0.016 | -26.558
-10 | -0.475 | 0.0703 | -0.009 | -6.759
-9.5 | -0.451 | 0.0577 | -0.011 | -7.82
-9 | -0.499 | 0.01565 | -0.019 | -31.899
-8.5 | -0.394 | 0.05162 | -0.012 | -7.632
-8 | -0.587 | 0.0131 | -0.022 | -44.776
-7.5 | -0.662 | 0.01199 | -0.023 | -55.189
-7 | -0.654 | 0.01089 | -0.024 | -60
-6.5 | -0.621 | 0.01029 | -0.025 | -60.336
-6 | -0.575 | 0.00966 | -0.026 | -59.526
-5.5 | -0.521 | 0.00878 | -0.027 | -59.322
-5 | -0.459 | 0.00837 | -0.028 | -54.878
-4.5 | -0.395 | 0.00847 | -0.029 | -46.579
-4 | -0.328 | 0.00837 | -0.031 | -39.156
-3.5 | -0.259 | 0.00794 | -0.032 | -32.593
-3 | -0.189 | 0.00778 | -0.033 | -24.317
-2.5 | -0.119 | 0.00546 | -0.034 | -21.733
-2 | -0.048 | 0.00511 | -0.035 | -9.3
-1.5 | 0.024 | 0.00511 | -0.036 | 4.659
-1 | 0.095 | 0.0051 | -0.037 | 18.677
-0.5 | 0.167 | 0.005 | -0.038 | 33.373
0 | 0.24 | 0.00501 | -0.039 | 47.994
0.5 | 0.313 | 0.00506 | -0.04 | 61.716
1 | 0.385 | 0.00508 | -0.041 | 75.729
1.5 | 0.457 | 0.00514 | -0.043 | 88.813
2 | 0.529 | 0.00533 | -0.044 | 99.127
2.5 | 0.601 | 0.0054 | -0.045 | 111.337
3 | 0.673 | 0.00538 | -0.046 | 125.077
3.5 | 0.74 | 0.00545 | -0.047 | 135.831
4 | 0.811 | 0.00643 | -0.048 | 126.058
4.5 | 0.881 | 0.00702 | -0.049 | 125.562
5 | 0.93 | 0.01069 | -0.049 | 86.966
5.5 | 0.993 | 0.0114 | -0.05 | 87.07
6 | 1.054 | 0.01221 | -0.051 | 86.279
6.5 | 1.113 | 0.01305 | -0.052 | 85.255
7 | 1.168 | 0.01407 | -0.053 | 83.066
7.5 | 1.217 | 0.01575 | -0.053 | 77.256
8 | 1.26 | 0.01688 | -0.054 | 74.649
8.5 | 1.294 | 0.01819 | -0.055 | 71.142
9 | 1.315 | 0.01974 | -0.056 | 66.594
9.5 | 1.314 | 0.02175 | -0.057 | 60.435
10 | 1.274 | 0.02472 | -0.057 | 51.54
10.5 | 1.11 | 0.02846 | -0.058 | 39.001
11 | 0.843 | 0.03095 | -0.058 | 27.255
11.5 | 0.754 | 0.08111 | -0.034 | 9.291
12 | 0.785 | 0.08744 | -0.036 | 8.973
12.5 | 0.846 | 0.07576 | -0.049 | 11.167
13 | 0.856 | 0.09276 | -0.044 | 9.228
13.5 | 0.87 | 0.10282 | -0.039 | 8.462
14 | 0.903 | 0.10556 | -0.042 | 8.555

## 88. Re 6M Mach 0.50 (2)
BIGFOIL.COM POLAR EXPORT
GA 37-217
GA 37-217 |  |  |  | Cl Max: | 1.4072 | at alpha= | 13.5 | deg
XFOIL ncrit=9 |  |  |  | L/D Max: | 142.888 | at alpha= | 3.5 | deg
Re: | 6000000 |  |  | Cd Min: | 0.15815 | at alpha= | 18.5 | deg
Mach: | 0.5 |  |  | Cl=0 at alpha= | -1.6581 | deg
|  |  |  | @ Cl=0.1, Cd= | 0.0046711
|  |  |  | @ Cl=0.4, Cd= | 0.0046906
|  |  |  | @ Cl=0.6, Cd= | 0.0049562
alpha (deg) | Cl | Cd | Cm | Cl/Cd
-13.5 | -0.5173 | 0.11642 | -0.0393 | -4.4434
-13 | -0.5438 | 0.10128 | -0.0491 | -5.3693
-12.5 | -0.5667 | 0.08691 | -0.0581 | -6.5205
-12 | -0.5901 | 0.07272 | -0.068 | -8.1147
-11.5 | -0.6237 | 0.05962 | -0.0773 | -10.4613
-11 | -0.657 | 0.04885 | -0.0835 | -13.4493
-10.5 | -0.6932 | 0.03951 | -0.0869 | -17.5449
-10 | -0.7293 | 0.03147 | -0.0872 | -23.1745
-9.5 | -0.7587 | 0.02483 | -0.0843 | -30.5558
-8.5 | -0.7754 | 0.01598 | -0.0718 | -48.5232
-8 | -0.7744 | 0.01327 | -0.0628 | -58.3572
-7.5 | -0.7587 | 0.01169 | -0.0535 | -64.9016
-7 | -0.7119 | 0.01049 | -0.0483 | -67.8646
-6.5 | -0.6526 | 0.00969 | -0.045 | -67.3478
-6 | -0.5883 | 0.00906 | -0.0427 | -64.9338
-5.5 | -0.5211 | 0.00859 | -0.0412 | -60.6636
-5 | -0.4525 | 0.00819 | -0.0401 | -55.2503
-4.5 | -0.3831 | 0.00786 | -0.0395 | -48.7405
-4 | -0.3137 | 0.00757 | -0.0392 | -41.4399
-3.5 | -0.2438 | 0.0073 | -0.0391 | -33.3973
-3 | -0.1741 | 0.00704 | -0.0392 | -24.7301
-2.5 | -0.1063 | 0.00666 | -0.0393 | -15.961
-2 | -0.0426 | 0.00578 | -0.0391 | -7.3702
-1.5 | 0.0197 | 0.00475 | -0.039 | 4.1474
-1 | 0.0909 | 0.00468 | -0.0399 | 19.4231
-0.5 | 0.1628 | 0.00461 | -0.0408 | 35.3145
0 | 0.2348 | 0.00463 | -0.0418 | 50.7127
0.5 | 0.3065 | 0.00465 | -0.0428 | 65.914
1 | 0.3788 | 0.00467 | -0.0438 | 81.1135
1.5 | 0.4507 | 0.00474 | -0.0448 | 95.0844
2 | 0.522 | 0.00483 | -0.0456 | 108.0745
2.5 | 0.5936 | 0.00495 | -0.0464 | 119.9192
3 | 0.6657 | 0.00502 | -0.0471 | 132.6096
3.5 | 0.7373 | 0.00516 | -0.0476 | 142.8876
4 | 0.8015 | 0.00572 | -0.047 | 140.1224
4.5 | 0.8517 | 0.00692 | -0.0443 | 123.078
5 | 0.895 | 0.00815 | -0.0404 | 109.816
5.5 | 0.941 | 0.00901 | -0.0366 | 104.4395
6 | 0.9823 | 0.00969 | -0.0317 | 101.3725
6.5 | 1.0071 | 0.0106 | -0.0243 | 95.0094
7 | 1.0374 | 0.01188 | -0.0188 | 87.3232
7.5 | 1.0681 | 0.01345 | -0.0139 | 79.4126
8 | 1.0937 | 0.01547 | -0.009 | 70.6981
8.5 | 1.1177 | 0.01774 | -0.0042 | 63.0045
9 | 1.1461 | 0.01997 | -0.0001 | 57.3911
9.5 | 1.1748 | 0.02234 | 0.0038 | 52.5873
10 | 1.203 | 0.02483 | 0.0076 | 48.4495
10.5 | 1.2323 | 0.02745 | 0.011 | 44.8925
11 | 1.2584 | 0.03037 | 0.0145 | 41.4356
11.5 | 1.2814 | 0.0331 | 0.0189 | 38.713
12 | 1.3871 | 0.03856 | 0.006 | 35.9725
13 | 1.4007 | 0.04612 | 0.017 | 30.3708
13.5 | 1.4072 | 0.05112 | 0.0202 | 27.5274
14 | 1.4051 | 0.05704 | 0.0227 | 24.6336
14.5 | 1.394 | 0.06415 | 0.024 | 21.7303
15 | 1.3749 | 0.07263 | 0.0236 | 18.9302
15.5 | 1.3508 | 0.0824 | 0.0213 | 16.3932
16 | 1.3248 | 0.09326 | 0.0172 | 14.2054
16.5 | 1.2976 | 0.10509 | 0.0114 | 12.3475
17 | 1.2699 | 0.11773 | 0.0041 | 10.7865
17.5 | 1.2436 | 0.13077 | -0.0043 | 9.5098
18 | 1.2152 | 0.14451 | -0.0138 | 8.4091
18.5 | 1.1905 | 0.15815 | -0.0235 | 7.5277

## 89. Re 7M Mach 0.00 (1)
BIGFOIL.COM POLAR EXPORT
GA 37-217
GA 37-217 |  |  |  | Cl Max: | 1.597 | at alpha= | 16 | deg
JavaFoil+Calcfoil stall+Eppler ext transition |  |  |  | L/D Max: | 124.552 | at alpha= | 4 | deg
Re: | 7000000 |  |  | Cd Min: | 0.00463 | at alpha= | 0 | deg
Mach: | 0 |  |  | Cl=0 at alpha= | -1.6693 | deg
|  |  |  | @ Cl=0.1, Cd= | 0.0046963
|  |  |  | @ Cl=0.4, Cd= | 0.0047477
|  |  |  | @ Cl=0.6, Cd= | 0.0050573
alpha (deg) | Cl | Cd | Cm | Cl/Cd
-19 | -0.859 | 0.10881 | -0.001 | -7.895
-18.5 | -0.917 | 0.06896 | -0.002 | -13.29
-18 | -0.933 | 0.06479 | -0.002 | -14.407
-17.5 | -0.958 | 0.05461 | -0.003 | -17.54
-17 | -0.982 | 0.04531 | -0.004 | -21.678
-16.5 | -1.006 | 0.03691 | -0.004 | -27.243
-16 | -1.022 | 0.03169 | -0.005 | -32.264
-15.5 | -1.035 | 0.0274 | -0.006 | -37.787
-15 | -1.045 | 0.02387 | -0.007 | -43.798
-14.5 | -1.048 | 0.02191 | -0.008 | -47.836
-14 | -1.051 | 0.01924 | -0.008 | -54.623
-13.5 | -1.047 | 0.01764 | -0.009 | -59.332
-13 | -1.038 | 0.01637 | -0.01 | -63.419
-12.5 | -1.026 | 0.01518 | -0.011 | -67.567
-12 | -1.01 | 0.01408 | -0.012 | -71.712
-11.5 | -0.989 | 0.01311 | -0.013 | -75.462
-11 | -0.964 | 0.01228 | -0.014 | -78.55
-10.5 | -0.936 | 0.0116 | -0.015 | -80.656
-10 | -0.903 | 0.0109 | -0.015 | -82.85
-9.5 | -0.867 | 0.01033 | -0.016 | -83.966
-9 | -0.827 | 0.00983 | -0.017 | -84.144
-8.5 | -0.782 | 0.00904 | -0.018 | -86.476
-8 | -0.733 | 0.00871 | -0.019 | -84.247
-7.5 | -0.683 | 0.00852 | -0.02 | -80.163
-7 | -0.63 | 0.00821 | -0.021 | -76.789
-6.5 | -0.576 | 0.00789 | -0.022 | -73.042
-6 | -0.52 | 0.00758 | -0.023 | -68.649
-5.5 | -0.463 | 0.00797 | -0.024 | -58.164
-5 | -0.405 | 0.00761 | -0.025 | -53.201
-4.5 | -0.346 | 0.00729 | -0.026 | -47.483
-4 | -0.286 | 0.00728 | -0.026 | -39.262
-3.5 | -0.225 | 0.00706 | -0.027 | -31.92
-3 | -0.164 | 0.00526 | -0.028 | -31.233
-2.5 | -0.103 | 0.00508 | -0.029 | -20.259
-2 | -0.041 | 0.00475 | -0.03 | -8.675
-1.5 | 0.021 | 0.00472 | -0.031 | 4.372
-1 | 0.083 | 0.00471 | -0.032 | 17.524
-0.5 | 0.145 | 0.00466 | -0.033 | 31.032
0 | 0.208 | 0.00463 | -0.034 | 44.93
0.5 | 0.271 | 0.00466 | -0.035 | 58.131
1 | 0.333 | 0.00472 | -0.036 | 70.597
1.5 | 0.396 | 0.00474 | -0.037 | 83.462
2 | 0.458 | 0.00486 | -0.038 | 94.211
2.5 | 0.52 | 0.00486 | -0.039 | 107.071
3 | 0.583 | 0.00491 | -0.04 | 118.722
3.5 | 0.643 | 0.00543 | -0.041 | 118.268
4 | 0.704 | 0.00565 | -0.042 | 124.552
4.5 | 0.765 | 0.00616 | -0.043 | 124.232
5 | 0.826 | 0.00704 | -0.043 | 117.325
5.5 | 0.886 | 0.00876 | -0.044 | 101.21
6 | 0.946 | 0.00871 | -0.045 | 108.566
6.5 | 1.004 | 0.00953 | -0.046 | 105.347
7 | 1.062 | 0.00999 | -0.047 | 106.354
7.5 | 1.119 | 0.01046 | -0.048 | 106.932
8 | 1.174 | 0.01089 | -0.049 | 107.787
8.5 | 1.203 | 0.01208 | -0.049 | 99.55
9 | 1.25 | 0.01268 | -0.05 | 98.585
9.5 | 1.296 | 0.01333 | -0.05 | 97.235
10 | 1.34 | 0.01406 | -0.051 | 95.291
10.5 | 1.381 | 0.0149 | -0.052 | 92.663
11 | 1.418 | 0.01576 | -0.053 | 90.027
11.5 | 1.452 | 0.01674 | -0.053 | 86.762
12 | 1.483 | 0.01757 | -0.054 | 84.403
12.5 | 1.51 | 0.01878 | -0.055 | 80.393
13 | 1.533 | 0.0202 | -0.055 | 75.882
13.5 | 1.553 | 0.0215 | -0.056 | 72.247
14 | 1.569 | 0.0229 | -0.057 | 68.524
14.5 | 1.582 | 0.02442 | -0.057 | 64.76
15 | 1.591 | 0.02583 | -0.058 | 61.584
15.5 | 1.596 | 0.02768 | -0.059 | 57.654
16 | 1.597 | 0.02963 | -0.059 | 53.91
16.5 | 1.595 | 0.03172 | -0.06 | 50.27
17 | 1.589 | 0.03381 | -0.06 | 47
17.5 | 1.579 | 0.03653 | -0.061 | 43.232
18 | 1.566 | 0.03954 | -0.061 | 39.607
18.5 | 1.548 | 0.04296 | -0.062 | 36.031
19 | 1.521 | 0.04631 | -0.062 | 32.835
19.5 | 1.489 | 0.05039 | -0.062 | 29.558
20 | 1.456 | 0.0545 | -0.063 | 26.72

## 90. Re 7M Mach 0.00 (2)
BIGFOIL.COM POLAR EXPORT
GA 37-217
GA 37-217 |  |  |  | Cl Max: | 1.6939 | at alpha= | 20 | deg
XFOIL ncrit=9 |  |  |  | L/D Max: | 128.962 | at alpha= | 3.5 | deg
Re: | 7000000 |  |  | Cd Min: | 0.05567 | at alpha= | 20 | deg
Mach: | 0 |  |  | Cl=0 at alpha= | -1.6489 | deg
|  |  |  | @ Cl=0.1, Cd= | 0.0043106
|  |  |  | @ Cl=0.4, Cd= | 0.004417
|  |  |  | @ Cl=0.6, Cd= | 0.0046991
alpha (deg) | Cl | Cd | Cm | Cl/Cd
-20 | -1.5536 | 0.04297 | -0.0505 | -36.1555
-19.5 | -1.5442 | 0.03871 | -0.0513 | -39.8915
-19 | -1.5318 | 0.03481 | -0.0519 | -44.0046
-18.5 | -1.5154 | 0.03149 | -0.0521 | -48.1232
-17.5 | -1.4242 | 0.02559 | -0.0614 | -55.6546
-17 | -1.4062 | 0.02364 | -0.0595 | -59.4839
-16.5 | -1.3872 | 0.02167 | -0.0573 | -64.0148
-16 | -1.3645 | 0.02002 | -0.0552 | -68.1568
-15.5 | -1.3431 | 0.01839 | -0.0525 | -73.0343
-15 | -1.3211 | 0.01694 | -0.0495 | -77.987
-14.5 | -1.2995 | 0.01564 | -0.0459 | -83.0882
-14 | -1.2751 | 0.01466 | -0.0421 | -86.9782
-13.5 | -1.2545 | 0.01382 | -0.037 | -90.7742
-13 | -1.221 | 0.01318 | -0.0338 | -92.6404
-12.5 | -1.1788 | 0.01261 | -0.032 | -93.4814
-12 | -1.1338 | 0.01206 | -0.0307 | -94.0133
-11.5 | -1.0864 | 0.01156 | -0.0297 | -93.9792
-11 | -1.0374 | 0.01111 | -0.0289 | -93.3753
-10.5 | -0.9869 | 0.01067 | -0.0284 | -92.493
-10 | -0.9352 | 0.01028 | -0.028 | -90.9728
-9.5 | -0.8835 | 0.00982 | -0.0276 | -89.9695
-9 | -0.8308 | 0.0094 | -0.0274 | -88.383
-8.5 | -0.7768 | 0.00904 | -0.0274 | -85.9292
-8 | -0.7219 | 0.00874 | -0.0275 | -82.5973
-7.5 | -0.6663 | 0.00845 | -0.0276 | -78.8521
-7 | -0.6109 | 0.00814 | -0.0278 | -75.0491
-6.5 | -0.5543 | 0.00787 | -0.0282 | -70.432
-6 | -0.4977 | 0.00761 | -0.0285 | -65.4008
-5.5 | -0.4405 | 0.00739 | -0.029 | -59.6076
-5 | -0.383 | 0.00716 | -0.0294 | -53.4916
-4.5 | -0.3254 | 0.00697 | -0.03 | -46.6858
-4 | -0.2673 | 0.00677 | -0.0306 | -39.483
-3.5 | -0.2091 | 0.00658 | -0.0312 | -31.7781
-3 | -0.1516 | 0.0063 | -0.0317 | -24.0635
-2.5 | -0.0952 | 0.0058 | -0.0321 | -16.4138
-2 | -0.0389 | 0.00524 | -0.0326 | -7.4237
-1.5 | 0.0165 | 0.00457 | -0.0331 | 3.6105
-1 | 0.0749 | 0.00434 | -0.0338 | 17.2581
-0.5 | 0.1346 | 0.00427 | -0.0347 | 31.5222
0 | 0.1942 | 0.00428 | -0.0356 | 45.3738
0.5 | 0.254 | 0.00425 | -0.0365 | 59.7647
1 | 0.3135 | 0.0043 | -0.0373 | 72.907
1.5 | 0.3727 | 0.00438 | -0.0381 | 85.0913
2 | 0.4318 | 0.00446 | -0.039 | 96.8161
2.5 | 0.4911 | 0.00453 | -0.0398 | 108.4106
3 | 0.5503 | 0.00458 | -0.0407 | 120.1528
3.5 | 0.6087 | 0.00472 | -0.0414 | 128.9619
4 | 0.6631 | 0.00522 | -0.0416 | 127.0307
4.5 | 0.7121 | 0.00616 | -0.0411 | 115.6006
5 | 0.764 | 0.00675 | -0.0409 | 113.1852
5.5 | 0.8163 | 0.00725 | -0.0408 | 112.5931
6 | 0.8686 | 0.0077 | -0.0406 | 112.8052
6.5 | 0.9213 | 0.00806 | -0.0405 | 114.3052
7 | 0.9734 | 0.00843 | -0.0404 | 115.4686
7.5 | 1.0238 | 0.00885 | -0.0399 | 115.6836
8 | 1.0724 | 0.00931 | -0.0392 | 115.188
8.5 | 1.1193 | 0.00979 | -0.0381 | 114.3309
9 | 1.1631 | 0.01033 | -0.0366 | 112.5944
9.5 | 1.2047 | 0.01085 | -0.0347 | 111.0323
10 | 1.2377 | 0.01134 | -0.0312 | 109.1446
10.5 | 1.2605 | 0.01203 | -0.0261 | 104.7797
11 | 1.2887 | 0.0128 | -0.0225 | 100.6797
11.5 | 1.3145 | 0.01379 | -0.0189 | 95.3227
12 | 1.3421 | 0.01479 | -0.0158 | 90.7437
12.5 | 1.3876 | 0.01589 | -0.0167 | 87.3254
13 | 1.4073 | 0.01733 | -0.0129 | 81.206
13.5 | 1.4376 | 0.0188 | -0.0113 | 76.4681
14 | 1.4648 | 0.0206 | -0.0098 | 71.1068
14.5 | 1.4929 | 0.02256 | -0.0088 | 66.1746
15 | 1.5256 | 0.02455 | -0.0088 | 62.1426
15.5 | 1.5564 | 0.02686 | -0.0091 | 57.9449
16 | 1.58 | 0.02952 | -0.0087 | 53.523
16.5 | 1.6044 | 0.03201 | -0.0081 | 50.1218
17 | 1.6254 | 0.03476 | -0.0074 | 46.7606
17.5 | 1.642 | 0.03788 | -0.0065 | 43.3474
18 | 1.6556 | 0.0413 | -0.0057 | 40.0872
18.5 | 1.6691 | 0.04474 | -0.0049 | 37.3067
19 | 1.6813 | 0.04825 | -0.0041 | 34.8456
19.5 | 1.6917 | 0.05191 | -0.0033 | 32.5891
20 | 1.6939 | 0.05567 | -0.0013 | 30.4275

## 91. Re 7M Mach 0.10 (1)
BIGFOIL.COM POLAR EXPORT
GA 37-217
GA 37-217 |  |  |  | Cl Max: | 1.582 | at alpha= | 15.5 | deg
JavaFoil+Calcfoil stall+Eppler ext transition |  |  |  | L/D Max: | 124.621 | at alpha= | 4 | deg
Re: | 7000000 |  |  | Cd Min: | 0.00467 | at alpha= | -0.5 | deg
Mach: | 0.1 |  |  | Cl=0 at alpha= | -1.6693 | deg
|  |  |  | @ Cl=0.1, Cd= | 0.0047136
|  |  |  | @ Cl=0.4, Cd= | 0.0047542
|  |  |  | @ Cl=0.6, Cd= | 0.0050537
alpha (deg) | Cl | Cd | Cm | Cl/Cd
-19 | -0.8 | 0.12171 | -0.001 | -6.573
-18.5 | -0.824 | 0.10992 | -0.001 | -7.499
-18 | -0.854 | 0.09409 | -0.002 | -9.073
-17.5 | -0.882 | 0.07979 | -0.003 | -11.059
-17 | -0.931 | 0.05394 | -0.004 | -17.259
-16.5 | -0.96 | 0.0433 | -0.004 | -22.163
-16 | -0.985 | 0.03494 | -0.005 | -28.195
-15.5 | -1.003 | 0.02959 | -0.006 | -33.905
-15 | -1.019 | 0.02521 | -0.007 | -40.409
-14.5 | -1.025 | 0.02301 | -0.008 | -44.542
-14 | -1.031 | 0.02028 | -0.008 | -50.816
-13.5 | -1.031 | 0.01818 | -0.009 | -56.722
-13 | -1.026 | 0.01682 | -0.01 | -60.985
-12.5 | -1.017 | 0.01526 | -0.011 | -66.671
-12 | -1.002 | 0.01436 | -0.012 | -69.778
-11.5 | -0.984 | 0.01341 | -0.013 | -73.376
-11 | -0.961 | 0.01248 | -0.014 | -76.99
-10.5 | -0.934 | 0.01174 | -0.015 | -79.497
-10 | -0.903 | 0.01105 | -0.016 | -81.69
-9.5 | -0.867 | 0.01046 | -0.016 | -82.963
-9 | -0.828 | 0.0099 | -0.017 | -83.584
-8.5 | -0.784 | 0.00907 | -0.018 | -86.384
-8 | -0.736 | 0.0087 | -0.019 | -84.578
-7.5 | -0.685 | 0.00852 | -0.02 | -80.46
-7 | -0.633 | 0.0082 | -0.021 | -77.189
-6.5 | -0.579 | 0.00799 | -0.022 | -72.449
-6 | -0.523 | 0.00765 | -0.023 | -68.337
-5.5 | -0.465 | 0.00807 | -0.024 | -57.679
-5 | -0.407 | 0.00757 | -0.025 | -53.736
-4.5 | -0.348 | 0.0076 | -0.026 | -45.734
-4 | -0.287 | 0.00724 | -0.027 | -39.689
-3.5 | -0.226 | 0.00711 | -0.028 | -31.859
-3 | -0.165 | 0.00528 | -0.028 | -31.276
-2.5 | -0.103 | 0.0051 | -0.029 | -20.265
-2 | -0.041 | 0.00471 | -0.03 | -8.795
-1.5 | 0.021 | 0.00477 | -0.031 | 4.348
-1 | 0.083 | 0.00473 | -0.032 | 17.542
-0.5 | 0.145 | 0.00467 | -0.033 | 31.106
0 | 0.209 | 0.00469 | -0.034 | 44.592
0.5 | 0.272 | 0.00467 | -0.035 | 58.248
1 | 0.335 | 0.00468 | -0.036 | 71.595
1.5 | 0.398 | 0.00475 | -0.037 | 83.606
2 | 0.46 | 0.00488 | -0.038 | 94.27
2.5 | 0.523 | 0.00495 | -0.039 | 105.738
3 | 0.586 | 0.00493 | -0.04 | 118.874
3.5 | 0.646 | 0.00546 | -0.041 | 118.358
4 | 0.708 | 0.00568 | -0.042 | 124.621
4.5 | 0.769 | 0.00621 | -0.043 | 123.9
5 | 0.83 | 0.00713 | -0.044 | 116.462
5.5 | 0.891 | 0.00883 | -0.045 | 100.801
6 | 0.95 | 0.00874 | -0.046 | 108.675
6.5 | 1.009 | 0.00963 | -0.046 | 104.813
7 | 1.067 | 0.01003 | -0.047 | 106.452
7.5 | 1.124 | 0.01055 | -0.048 | 106.536
8 | 1.165 | 0.01112 | -0.049 | 104.779
8.5 | 1.207 | 0.01223 | -0.049 | 98.67
9 | 1.255 | 0.01281 | -0.05 | 97.919
9.5 | 1.3 | 0.0135 | -0.051 | 96.311
10 | 1.343 | 0.01428 | -0.051 | 94.057
10.5 | 1.384 | 0.01509 | -0.052 | 91.669
11 | 1.421 | 0.01599 | -0.053 | 88.86
11.5 | 1.454 | 0.017 | -0.054 | 85.493
12 | 1.483 | 0.01793 | -0.054 | 82.741
12.5 | 1.509 | 0.01919 | -0.055 | 78.621
13 | 1.531 | 0.02058 | -0.056 | 74.377
13.5 | 1.549 | 0.02193 | -0.056 | 70.648
14 | 1.563 | 0.02349 | -0.057 | 66.55
14.5 | 1.573 | 0.02483 | -0.058 | 63.372
15 | 1.58 | 0.02645 | -0.058 | 59.724
15.5 | 1.582 | 0.02851 | -0.059 | 55.476
16 | 1.58 | 0.03055 | -0.059 | 51.702
16.5 | 1.574 | 0.03274 | -0.06 | 48.069
17 | 1.565 | 0.03486 | -0.061 | 44.88
17.5 | 1.551 | 0.03775 | -0.061 | 41.079
18 | 1.534 | 0.04084 | -0.061 | 37.555
18.5 | 1.51 | 0.04473 | -0.062 | 33.767
19 | 1.477 | 0.04881 | -0.062 | 30.268
19.5 | 1.441 | 0.05293 | -0.062 | 27.232
20 | 1.401 | 0.05867 | -0.063 | 23.878

## 92. Re 7M Mach 0.10 (2)
BIGFOIL.COM POLAR EXPORT
GA 37-217
GA 37-217 |  |  |  | Cl Max: | 1.6857 | at alpha= | 19.5 | deg
XFOIL ncrit=9 |  |  |  | L/D Max: | 129.535 | at alpha= | 3.5 | deg
Re: | 7000000 |  |  | Cd Min: | 0.05802 | at alpha= | 20 | deg
Mach: | 0.1 |  |  | Cl=0 at alpha= | -1.6493 | deg
|  |  |  | @ Cl=0.1, Cd= | 0.0043154
|  |  |  | @ Cl=0.4, Cd= | 0.0044234
|  |  |  | @ Cl=0.6, Cd= | 0.0046998
alpha (deg) | Cl | Cd | Cm | Cl/Cd
-20 | -1.5323 | 0.04764 | -0.052 | -32.1641
-19.5 | -1.5266 | 0.0428 | -0.0529 | -35.6682
-19 | -1.5184 | 0.03829 | -0.0537 | -39.6553
-18.5 | -1.5059 | 0.03432 | -0.0542 | -43.8782
-17.5 | -1.4245 | 0.0275 | -0.063 | -51.8
-17 | -1.3997 | 0.0252 | -0.0627 | -55.5437
-16.5 | -1.3823 | 0.02298 | -0.0606 | -60.1523
-16 | -1.3604 | 0.02113 | -0.0585 | -64.3824
-15.5 | -1.333 | 0.01969 | -0.0564 | -67.6993
-15 | -1.3124 | 0.01799 | -0.0535 | -72.9516
-14.5 | -1.2936 | 0.0164 | -0.0498 | -78.878
-14 | -1.2693 | 0.01525 | -0.0461 | -83.2328
-13.5 | -1.2485 | 0.0142 | -0.0414 | -87.9225
-13 | -1.2246 | 0.01347 | -0.0363 | -90.9131
-12.5 | -1.184 | 0.01285 | -0.0341 | -92.1401
-12 | -1.1397 | 0.01227 | -0.0324 | -92.8851
-11.5 | -1.0927 | 0.01173 | -0.0312 | -93.1543
-11 | -1.0437 | 0.01125 | -0.0302 | -92.7733
-10.5 | -0.9932 | 0.01079 | -0.0295 | -92.0482
-10 | -0.9413 | 0.01038 | -0.029 | -90.684
-9.5 | -0.8889 | 0.00994 | -0.0285 | -89.4266
-9 | -0.8361 | 0.00949 | -0.0282 | -88.1033
-8.5 | -0.7819 | 0.00911 | -0.028 | -85.8288
-8 | -0.7267 | 0.00879 | -0.028 | -82.6735
-7.5 | -0.6706 | 0.0085 | -0.0282 | -78.8941
-7 | -0.6148 | 0.00818 | -0.0283 | -75.1589
-6.5 | -0.5579 | 0.0079 | -0.0285 | -70.6203
-6 | -0.5009 | 0.00765 | -0.0289 | -65.4771
-5.5 | -0.4432 | 0.00742 | -0.0293 | -59.7305
-5 | -0.3854 | 0.00718 | -0.0297 | -53.6769
-4.5 | -0.3273 | 0.00699 | -0.0302 | -46.824
-4 | -0.2688 | 0.00679 | -0.0308 | -39.5876
-3.5 | -0.2103 | 0.00659 | -0.0314 | -31.912
-3 | -0.1524 | 0.00632 | -0.0319 | -24.1139
-2.5 | -0.0957 | 0.00581 | -0.0324 | -16.4716
-2 | -0.039 | 0.00526 | -0.0328 | -7.4144
-1.5 | 0.0166 | 0.00458 | -0.0333 | 3.6245
-1 | 0.0754 | 0.00434 | -0.034 | 17.3733
-0.5 | 0.1355 | 0.00428 | -0.0349 | 31.6589
0 | 0.1954 | 0.00429 | -0.0358 | 45.5478
0.5 | 0.2557 | 0.00425 | -0.0367 | 60.1647
1 | 0.3156 | 0.00431 | -0.0375 | 73.2251
1.5 | 0.3752 | 0.00439 | -0.0384 | 85.467
2 | 0.4346 | 0.00447 | -0.0392 | 97.226
2.5 | 0.4943 | 0.00454 | -0.04 | 108.8767
3 | 0.5539 | 0.00459 | -0.0409 | 120.6754
3.5 | 0.6127 | 0.00473 | -0.0416 | 129.5349
4 | 0.6673 | 0.00524 | -0.0418 | 127.3473
4.5 | 0.7165 | 0.00618 | -0.0412 | 115.9385
5 | 0.7685 | 0.00679 | -0.041 | 113.1811
5.5 | 0.821 | 0.0073 | -0.0408 | 112.4658
6 | 0.8735 | 0.00775 | -0.0406 | 112.7097
6.5 | 0.9267 | 0.00811 | -0.0405 | 114.2663
7 | 0.9788 | 0.00849 | -0.0402 | 115.2886
7.5 | 1.0291 | 0.00893 | -0.0396 | 115.2408
8 | 1.078 | 0.00939 | -0.0388 | 114.803
8.5 | 1.124 | 0.0099 | -0.0375 | 113.5354
9 | 1.1674 | 0.01045 | -0.0358 | 111.7129
9.5 | 1.2079 | 0.01098 | -0.0336 | 110.0091
10 | 1.2343 | 0.01152 | -0.0287 | 107.1441
10.5 | 1.2593 | 0.01227 | -0.0241 | 102.6324
11 | 1.2879 | 0.01312 | -0.0206 | 98.1631
11.5 | 1.3137 | 0.01419 | -0.017 | 92.5793
12 | 1.3418 | 0.01524 | -0.014 | 88.0446
12.5 | 1.3954 | 0.01648 | -0.0166 | 84.6723
13.5 | 1.4391 | 0.01955 | -0.01 | 73.6113
14 | 1.467 | 0.02145 | -0.0086 | 68.3916
14.5 | 1.498 | 0.02344 | -0.008 | 63.9078
15 | 1.5317 | 0.02563 | -0.0084 | 59.762
15.5 | 1.5585 | 0.02816 | -0.0081 | 55.3445
16 | 1.5817 | 0.03083 | -0.0074 | 51.3039
16.5 | 1.6049 | 0.03348 | -0.0067 | 47.9361
17 | 1.6246 | 0.03641 | -0.0059 | 44.6196
17.5 | 1.6391 | 0.03976 | -0.0049 | 41.2248
18 | 1.6515 | 0.04339 | -0.004 | 38.0618
18.5 | 1.6663 | 0.04675 | -0.0032 | 35.6428
19 | 1.678 | 0.05034 | -0.0022 | 33.3333
19.5 | 1.6857 | 0.05409 | -0.001 | 31.1647
20 | 1.6854 | 0.05802 | 0.0013 | 29.0486

## 93. Re 7M Mach 0.25 (1)
BIGFOIL.COM POLAR EXPORT
GA 37-217
GA 37-217 |  |  |  | Cl Max: | 1.508 | at alpha= | 13.5 | deg
JavaFoil+Calcfoil stall+Eppler ext transition |  |  |  | L/D Max: | 123.869 | at alpha= | 4 | deg
Re: | 7000000 |  |  | Cd Min: | 0.00468 | at alpha= | -0.5 | deg
Mach: | 0.25 |  |  | Cl=0 at alpha= | -1.6641 | deg
|  |  |  | @ Cl=0.1, Cd= | 0.0047259
|  |  |  | @ Cl=0.4, Cd= | 0.0047631
|  |  |  | @ Cl=0.6, Cd= | 0.0049872
alpha (deg) | Cl | Cd | Cm | Cl/Cd
-17 | -0.548 | 0.1275 | -0.002 | -4.295
-16.5 | -0.593 | 0.1199 | -0.003 | -4.946
-16 | -0.637 | 0.11014 | -0.003 | -5.781
-15.5 | -0.675 | 0.10322 | -0.004 | -6.542
-15 | -0.748 | 0.06482 | -0.006 | -11.538
-14.5 | -0.772 | 0.06533 | -0.006 | -11.82
-14 | -0.863 | 0.02935 | -0.008 | -29.393
-13.5 | -0.897 | 0.02364 | -0.009 | -37.923
-13 | -0.92 | 0.02064 | -0.01 | -44.546
-12.5 | -0.934 | 0.01781 | -0.011 | -52.454
-12 | -0.94 | 0.01615 | -0.012 | -58.216
-11.5 | -0.938 | 0.01482 | -0.013 | -63.29
-11 | -0.929 | 0.01379 | -0.014 | -67.349
-10.5 | -0.913 | 0.01272 | -0.015 | -71.808
-10 | -0.891 | 0.01186 | -0.016 | -75.123
-9.5 | -0.863 | 0.01116 | -0.017 | -77.316
-9 | -0.828 | 0.01053 | -0.018 | -78.647
-8.5 | -0.789 | 0.00992 | -0.019 | -79.583
-8 | -0.746 | 0.00901 | -0.02 | -82.739
-7.5 | -0.697 | 0.0088 | -0.021 | -79.178
-7 | -0.645 | 0.00847 | -0.022 | -76.138
-6.5 | -0.591 | 0.00812 | -0.023 | -72.806
-6 | -0.535 | 0.00777 | -0.024 | -68.805
-5.5 | -0.477 | 0.00831 | -0.024 | -57.342
-5 | -0.417 | 0.00748 | -0.025 | -55.797
-4.5 | -0.357 | 0.0077 | -0.026 | -46.299
-4 | -0.295 | 0.00742 | -0.027 | -39.73
-3.5 | -0.233 | 0.00724 | -0.028 | -32.136
-3 | -0.17 | 0.00535 | -0.029 | -31.689
-2.5 | -0.106 | 0.00516 | -0.03 | -20.583
-2 | -0.043 | 0.00477 | -0.031 | -8.932
-1.5 | 0.021 | 0.00476 | -0.032 | 4.476
-1 | 0.085 | 0.00474 | -0.033 | 17.977
-0.5 | 0.149 | 0.00468 | -0.034 | 31.909
0 | 0.215 | 0.00468 | -0.035 | 45.948
0.5 | 0.28 | 0.00468 | -0.036 | 59.759
1 | 0.344 | 0.00472 | -0.037 | 72.831
1.5 | 0.409 | 0.00477 | -0.038 | 85.645
2 | 0.473 | 0.0049 | -0.039 | 96.471
2.5 | 0.537 | 0.0049 | -0.04 | 109.604
3 | 0.602 | 0.00499 | -0.041 | 120.637
3.5 | 0.663 | 0.00561 | -0.042 | 118.248
4 | 0.727 | 0.00587 | -0.043 | 123.869
4.5 | 0.79 | 0.00658 | -0.044 | 120.021
5 | 0.853 | 0.00735 | -0.045 | 115.969
5.5 | 0.914 | 0.00914 | -0.046 | 100.05
6 | 0.975 | 0.0096 | -0.047 | 101.604
6.5 | 1.035 | 0.01004 | -0.048 | 103.159
7 | 1.095 | 0.0105 | -0.049 | 104.291
7.5 | 1.133 | 0.01127 | -0.049 | 100.571
8 | 1.182 | 0.01177 | -0.05 | 100.397
8.5 | 1.229 | 0.01299 | -0.05 | 94.632
9 | 1.276 | 0.01371 | -0.051 | 93.049
9.5 | 1.32 | 0.01452 | -0.052 | 90.858
10 | 1.36 | 0.01541 | -0.053 | 88.234
10.5 | 1.397 | 0.0164 | -0.053 | 85.213
11 | 1.43 | 0.01752 | -0.054 | 81.588
11.5 | 1.456 | 0.01873 | -0.055 | 77.75
12 | 1.477 | 0.01987 | -0.056 | 74.354
12.5 | 1.494 | 0.0213 | -0.056 | 70.109
13 | 1.504 | 0.023 | -0.057 | 65.389
13.5 | 1.508 | 0.0247 | -0.057 | 61.046
14 | 1.505 | 0.02672 | -0.058 | 56.333
14.5 | 1.497 | 0.02864 | -0.059 | 52.261
15 | 1.482 | 0.03066 | -0.059 | 48.345
15.5 | 1.459 | 0.03336 | -0.06 | 43.75
16 | 1.431 | 0.03645 | -0.06 | 39.245
16.5 | 1.395 | 0.0398 | -0.061 | 35.05
17 | 1.351 | 0.04481 | -0.061 | 30.138
17.5 | 1.302 | 0.04965 | -0.061 | 26.213
18 | 1.247 | 0.05527 | -0.061 | 22.561
18.5 | 1.179 | 0.06517 | -0.061 | 18.091

## 94. Re 7M Mach 0.25 (2)
BIGFOIL.COM POLAR EXPORT
GA 37-217
GA 37-217 |  |  |  | Cl Max: | 1.6391 | at alpha= | 20 | deg
XFOIL ncrit=9 |  |  |  | L/D Max: | 132.568 | at alpha= | 3.5 | deg
Re: | 7000000 |  |  | Cd Min: | 0.10022 | at alpha= | -20 | deg
Mach: | 0.25 |  |  | Cl=0 at alpha= | -1.6524 | deg
|  |  |  | @ Cl=0.1, Cd= | 0.0043561
|  |  |  | @ Cl=0.4, Cd= | 0.0044382
|  |  |  | @ Cl=0.6, Cd= | 0.0047094
alpha (deg) | Cl | Cd | Cm | Cl/Cd
-20 | -1.189 | 0.10022 | -0.0421 | -11.8639
-19.5 | -1.2465 | 0.08748 | -0.0464 | -14.249
-17.5 | -1.327 | 0.04717 | -0.0687 | -28.1323
-17 | -1.3045 | 0.04004 | -0.0763 | -32.5799
-16.5 | -1.302 | 0.03541 | -0.0757 | -36.7693
-16 | -1.2923 | 0.0316 | -0.0746 | -40.8956
-15.5 | -1.2839 | 0.02791 | -0.073 | -46.0014
-15 | -1.2744 | 0.02458 | -0.0706 | -51.847
-14.5 | -1.2563 | 0.02205 | -0.0679 | -56.9751
-14 | -1.2332 | 0.02 | -0.065 | -61.66
-13.5 | -1.2126 | 0.01802 | -0.0614 | -67.2919
-13 | -1.199 | 0.01596 | -0.0564 | -75.1253
-12.5 | -1.1755 | 0.01464 | -0.0516 | -80.2937
-12 | -1.1537 | 0.01364 | -0.0457 | -84.5821
-11.5 | -1.1191 | 0.0129 | -0.0413 | -86.7519
-11 | -1.0734 | 0.01223 | -0.0387 | -87.7678
-10.5 | -1.0245 | 0.01161 | -0.0367 | -88.2429
-10 | -0.9728 | 0.01104 | -0.0351 | -88.1159
-9.5 | -0.9191 | 0.01055 | -0.0339 | -87.1185
-9 | -0.864 | 0.01008 | -0.0329 | -85.7143
-8.5 | -0.8095 | 0.00955 | -0.032 | -84.7644
-8 | -0.7527 | 0.00912 | -0.0314 | -82.5329
-7.5 | -0.6948 | 0.00877 | -0.0311 | -79.2246
-7 | -0.6361 | 0.00846 | -0.0309 | -75.1891
-6.5 | -0.5776 | 0.0081 | -0.0308 | -71.3086
-6 | -0.5182 | 0.00784 | -0.0309 | -66.0969
-5.5 | -0.4585 | 0.00755 | -0.0311 | -60.7285
-5 | -0.3984 | 0.00731 | -0.0313 | -54.5007
-4.5 | -0.3381 | 0.00711 | -0.0317 | -47.5527
-4 | -0.2774 | 0.00689 | -0.0322 | -40.2612
-3.5 | -0.2168 | 0.00669 | -0.0327 | -32.4066
-3 | -0.1566 | 0.00644 | -0.0332 | -24.3168
-2 | -0.0397 | 0.00535 | -0.034 | -7.4206
-1.5 | 0.0174 | 0.00462 | -0.0343 | 3.7662
-1 | 0.0784 | 0.00437 | -0.0351 | 17.9405
-0.5 | 0.1404 | 0.00433 | -0.036 | 32.4249
0 | 0.2027 | 0.00431 | -0.0369 | 47.0302
0.5 | 0.2649 | 0.00429 | -0.0378 | 61.7483
1.5 | 0.3888 | 0.00442 | -0.0396 | 87.9638
2 | 0.4505 | 0.00452 | -0.0404 | 99.6681
2.5 | 0.5122 | 0.00458 | -0.0412 | 111.8341
3 | 0.5742 | 0.00465 | -0.0421 | 123.4839
3.5 | 0.635 | 0.00479 | -0.0428 | 132.5678
4 | 0.6911 | 0.00534 | -0.0428 | 129.4195
4.5 | 0.7411 | 0.00633 | -0.042 | 117.0774
5 | 0.7939 | 0.00699 | -0.0414 | 113.5765
5.5 | 0.8472 | 0.00755 | -0.0409 | 112.2119
6 | 0.9011 | 0.00801 | -0.0404 | 112.4969
6.5 | 0.9549 | 0.00842 | -0.0398 | 113.4086
7 | 1.007 | 0.00887 | -0.039 | 113.5287
7.5 | 1.0578 | 0.00932 | -0.0378 | 113.4979
8 | 1.1037 | 0.0099 | -0.0359 | 111.4848
8.5 | 1.1459 | 0.01049 | -0.0333 | 109.2374
9 | 1.174 | 0.01108 | -0.028 | 105.9567
9.5 | 1.1983 | 0.01192 | -0.0227 | 100.5285
10 | 1.2258 | 0.01293 | -0.0185 | 94.8028
10.5 | 1.2567 | 0.01399 | -0.0151 | 89.8284
11 | 1.2841 | 0.01532 | -0.0116 | 83.8185
11.5 | 1.3135 | 0.01667 | -0.0085 | 78.7942
12 | 1.3369 | 0.01819 | -0.0047 | 73.4964
12.5 | 1.4322 | 0.0201 | -0.0153 | 71.2537
13 | 1.4238 | 0.0219 | -0.006 | 65.0137
13.5 | 1.4569 | 0.02434 | -0.0056 | 59.8562
14 | 1.4897 | 0.02667 | -0.005 | 55.8568
14.5 | 1.5165 | 0.02937 | -0.004 | 51.6343
15 | 1.5383 | 0.03243 | -0.0026 | 47.4345
15.5 | 1.5618 | 0.03538 | -0.0014 | 44.1436
16 | 1.582 | 0.03859 | -0.0001 | 40.9951
16.5 | 1.597 | 0.04227 | 0.0012 | 37.7809
17 | 1.6097 | 0.04612 | 0.0026 | 34.9024
17.5 | 1.6217 | 0.05007 | 0.0039 | 32.3887
18 | 1.6308 | 0.05417 | 0.0054 | 30.1052
18.5 | 1.632 | 0.05834 | 0.0078 | 27.9739
19 | 1.636 | 0.06299 | 0.009 | 25.9724
19.5 | 1.6388 | 0.06835 | 0.0091 | 23.9766
20 | 1.6391 | 0.07444 | 0.0084 | 22.0191

## 95. Re 7M Mach 0.50 (1)
BIGFOIL.COM POLAR EXPORT
GA 37-217
GA 37-217 |  |  |  | Cl Max: | 1.316 | at alpha= | 9 | deg
JavaFoil+Calcfoil stall+Eppler ext transition |  |  |  | L/D Max: | 127.873 | at alpha= | 3 | deg
Re: | 7000000 |  |  | Cd Min: | 0.00489 | at alpha= | -0.5 | deg
Mach: | 0.5 |  |  | Cl=0 at alpha= | -1.6667 | deg
|  |  |  | @ Cl=0.1, Cd= | 0.0049831
|  |  |  | @ Cl=0.4, Cd= | 0.0049825
|  |  |  | @ Cl=0.6, Cd= | 0.005239
alpha (deg) | Cl | Cd | Cm | Cl/Cd
-20 | -1.048 | 0.15026 | 0 | -6.976
-19.5 | -1.016 | 0.14627 | 0 | -6.945
-19 | -0.984 | 0.14451 | -0.001 | -6.811
-18.5 | -0.956 | 0.14109 | -0.001 | -6.775
-18 | -0.933 | 0.14387 | -0.002 | -6.485
-17.5 | -0.908 | 0.13273 | -0.002 | -6.841
-17 | -0.879 | 0.12657 | -0.003 | -6.946
-16.5 | -0.848 | 0.12451 | -0.003 | -6.81
-16 | -0.818 | 0.121 | -0.004 | -6.76
-15.5 | -0.79 | 0.11341 | -0.004 | -6.961
-15 | -0.759 | 0.11026 | -0.005 | -6.884
-14.5 | -0.731 | 0.1067 | -0.005 | -6.849
-14 | -0.703 | 0.10368 | -0.006 | -6.778
-13.5 | -0.675 | 0.09929 | -0.006 | -6.795
-13 | -0.647 | 0.09439 | -0.007 | -6.858
-12.5 | -0.618 | 0.08853 | -0.007 | -6.986
-12 | -0.59 | 0.08393 | -0.007 | -7.027
-11.5 | -0.562 | 0.07634 | -0.008 | -7.365
-11 | -0.535 | 0.07097 | -0.009 | -7.533
-10.5 | -0.592 | 0.01937 | -0.016 | -30.568
-10 | -0.475 | 0.06967 | -0.009 | -6.82
-9.5 | -0.452 | 0.05718 | -0.011 | -7.902
-9 | -0.5 | 0.01504 | -0.019 | -33.28
-8.5 | -0.463 | 0.01531 | -0.02 | -30.263
-8 | -0.588 | 0.01268 | -0.022 | -46.332
-7.5 | -0.663 | 0.01162 | -0.023 | -57.033
-7 | -0.655 | 0.01056 | -0.024 | -61.963
-6.5 | -0.622 | 0.01004 | -0.025 | -61.923
-6 | -0.576 | 0.00944 | -0.026 | -60.993
-5.5 | -0.521 | 0.00855 | -0.027 | -60.867
-5 | -0.459 | 0.00816 | -0.028 | -56.331
-4.5 | -0.395 | 0.00855 | -0.029 | -46.15
-4 | -0.328 | 0.00804 | -0.031 | -40.766
-3.5 | -0.259 | 0.00775 | -0.032 | -33.424
-3 | -0.189 | 0.00758 | -0.033 | -24.961
-2.5 | -0.119 | 0.00548 | -0.034 | -21.637
-2 | -0.048 | 0.005 | -0.035 | -9.504
-1.5 | 0.024 | 0.005 | -0.036 | 4.76
-1 | 0.095 | 0.00499 | -0.037 | 19.099
-0.5 | 0.167 | 0.00489 | -0.038 | 34.113
0 | 0.24 | 0.0049 | -0.039 | 49.048
0.5 | 0.313 | 0.00491 | -0.04 | 63.63
1 | 0.385 | 0.00497 | -0.041 | 77.362
1.5 | 0.457 | 0.00503 | -0.043 | 90.816
2 | 0.529 | 0.00517 | -0.044 | 102.202
2.5 | 0.601 | 0.00524 | -0.045 | 114.778
3 | 0.673 | 0.00526 | -0.046 | 127.873
3.5 | 0.74 | 0.00611 | -0.047 | 121.211
4 | 0.811 | 0.00647 | -0.048 | 125.24
4.5 | 0.881 | 0.00788 | -0.049 | 111.796
5 | 0.931 | 0.01047 | -0.049 | 88.89
5.5 | 0.994 | 0.01117 | -0.05 | 89
6 | 1.055 | 0.01196 | -0.051 | 88.226
6.5 | 1.114 | 0.01277 | -0.052 | 87.198
7 | 1.17 | 0.01374 | -0.053 | 85.104
7.5 | 1.219 | 0.01536 | -0.053 | 79.36
8 | 1.262 | 0.01626 | -0.054 | 77.577
8.5 | 1.295 | 0.01771 | -0.055 | 73.137
9 | 1.316 | 0.01923 | -0.056 | 68.443
9.5 | 1.316 | 0.02124 | -0.057 | 61.939
10 | 1.275 | 0.024 | -0.057 | 53.156
10.5 | 1.112 | 0.02762 | -0.058 | 40.25
11 | 0.845 | 0.03009 | -0.059 | 28.075
11.5 | 0.761 | 0.07719 | -0.039 | 9.858
12 | 0.791 | 0.08271 | -0.04 | 9.568
12.5 | 0.892 | 0.05501 | -0.056 | 16.223
13 | 0.86 | 0.08968 | -0.046 | 9.589
13.5 | 0.872 | 0.1011 | -0.04 | 8.623
14 | 0.905 | 0.10307 | -0.043 | 8.785

## 96. Re 7M Mach 0.50 (2)
BIGFOIL.COM POLAR EXPORT
GA 37-217
GA 37-217 |  |  |  | Cl Max: | 1.4331 | at alpha= | 14 | deg
XFOIL ncrit=9 |  |  |  | L/D Max: | 144.872 | at alpha= | 3.5 | deg
Re: | 7000000 |  |  | Cd Min: | 0.16904 | at alpha= | 19 | deg
Mach: | 0.5 |  |  | Cl=0 at alpha= | -1.6898 | deg
|  |  |  | @ Cl=0.1, Cd= | 0.0045252
|  |  |  | @ Cl=0.4, Cd= | 0.0045572
|  |  |  | @ Cl=0.6, Cd= | 0.004827
alpha (deg) | Cl | Cd | Cm | Cl/Cd
-13 | -0.564 | 0.09762 | -0.0519 | -5.7775
-12.5 | -0.582 | 0.08397 | -0.0605 | -6.931
-12 | -0.6035 | 0.07059 | -0.07 | -8.5494
-11.5 | -0.635 | 0.0581 | -0.0787 | -10.9294
-11 | -0.6665 | 0.04777 | -0.0844 | -13.9523
-10.5 | -0.7014 | 0.03871 | -0.0875 | -18.1193
-10 | -0.7349 | 0.03097 | -0.0875 | -23.7294
-9.5 | -0.7712 | 0.02402 | -0.0841 | -32.1066
-9 | -0.7907 | 0.01877 | -0.0781 | -42.1257
-8.5 | -0.7953 | 0.01509 | -0.0704 | -52.7038
-8 | -0.7972 | 0.01265 | -0.0603 | -63.0198
-7.5 | -0.7712 | 0.01116 | -0.0521 | -69.1039
-6.5 | -0.6581 | 0.00934 | -0.0443 | -70.4604
-6 | -0.5917 | 0.00881 | -0.0423 | -67.1623
-5.5 | -0.524 | 0.00833 | -0.0408 | -62.9052
-5 | -0.4545 | 0.00796 | -0.0399 | -57.098
-4.5 | -0.3852 | 0.00764 | -0.0393 | -50.4188
-4 | -0.3152 | 0.00735 | -0.039 | -42.8844
-3.5 | -0.245 | 0.00709 | -0.039 | -34.5557
-3 | -0.175 | 0.00687 | -0.0391 | -25.4731
-2.5 | -0.106 | 0.00654 | -0.0393 | -16.208
-2 | -0.0411 | 0.00579 | -0.0393 | -7.0984
-1 | 0.0914 | 0.00453 | -0.0399 | 20.1766
-0.5 | 0.1633 | 0.00449 | -0.0409 | 36.3697
0 | 0.2349 | 0.0045 | -0.0418 | 52.2
0.5 | 0.3074 | 0.00451 | -0.0429 | 68.1596
1 | 0.3793 | 0.00454 | -0.0439 | 83.5463
1.5 | 0.4515 | 0.0046 | -0.0449 | 98.1522
2 | 0.5228 | 0.00471 | -0.0457 | 110.9979
2.5 | 0.5944 | 0.00482 | -0.0465 | 123.3195
3 | 0.6666 | 0.00491 | -0.0472 | 135.7637
3.5 | 0.7374 | 0.00509 | -0.0477 | 144.8723
4 | 0.7976 | 0.00589 | -0.0465 | 135.416
5 | 0.895 | 0.00812 | -0.0404 | 110.2217
5.5 | 0.9438 | 0.00889 | -0.037 | 106.1642
6 | 0.9933 | 0.00947 | -0.0334 | 104.8891
6.5 | 1.0193 | 0.01024 | -0.0259 | 99.541
7 | 1.0486 | 0.01145 | -0.02 | 91.5808
7.5 | 1.0751 | 0.01312 | -0.0145 | 81.9436
8 | 1.1039 | 0.01496 | -0.0097 | 73.7901
8.5 | 1.1288 | 0.01715 | -0.0049 | 65.8192
9 | 1.1581 | 0.01932 | -0.0008 | 59.9431
9.5 | 1.1868 | 0.02165 | 0.0032 | 54.8176
10 | 1.2181 | 0.02398 | 0.0069 | 50.7965
10.5 | 1.246 | 0.02663 | 0.0106 | 46.7893
11 | 1.2766 | 0.0293 | 0.014 | 43.57
11.5 | 1.3028 | 0.03233 | 0.0175 | 40.2969
12 | 1.3565 | 0.03598 | 0.0156 | 37.7015
14 | 1.4331 | 0.056 | 0.0213 | 25.5911
14.5 | 1.4154 | 0.06287 | 0.0239 | 22.5131
15 | 1.3945 | 0.07101 | 0.0244 | 19.6381
15.5 | 1.3698 | 0.08056 | 0.0226 | 17.0035
16 | 1.343 | 0.09126 | 0.0188 | 14.7162
16.5 | 1.316 | 0.10287 | 0.0133 | 12.7928
17 | 1.2852 | 0.11574 | 0.0059 | 11.1042
17.5 | 1.2557 | 0.12907 | -0.0027 | 9.7288
18 | 1.2289 | 0.14256 | -0.0119 | 8.6202
18.5 | 1.2054 | 0.15591 | -0.0214 | 7.7314
19 | 1.1861 | 0.16904 | -0.0308 | 7.0167

## 97. Re 8M Mach 0.00 (1)
BIGFOIL.COM POLAR EXPORT
GA 37-217
GA 37-217 |  |  |  | Cl Max: | 1.599 | at alpha= | 16 | deg
JavaFoil+Calcfoil stall+Eppler ext transition |  |  |  | L/D Max: | 122.203 | at alpha= | 4 | deg
Re: | 8000000 |  |  | Cd Min: | 0.00457 | at alpha= | 0 | deg
Mach: | 0 |  |  | Cl=0 at alpha= | -1.6693 | deg
|  |  |  | @ Cl=0.1, Cd= | 0.0046336
|  |  |  | @ Cl=0.4, Cd= | 0.0046777
|  |  |  | @ Cl=0.6, Cd= | 0.0053393
alpha (deg) | Cl | Cd | Cm | Cl/Cd
-19 | -0.871 | 0.09639 | -0.001 | -9.041
-18.5 | -0.925 | 0.06243 | -0.002 | -14.823
-18 | -0.942 | 0.05837 | -0.002 | -16.143
-17.5 | -0.963 | 0.05102 | -0.003 | -18.882
-17 | -0.989 | 0.04149 | -0.004 | -23.844
-16.5 | -1.009 | 0.03503 | -0.004 | -28.817
-16 | -1.027 | 0.02965 | -0.005 | -34.629
-15.5 | -1.039 | 0.02601 | -0.006 | -39.932
-15 | -1.048 | 0.0228 | -0.007 | -45.972
-14.5 | -1.051 | 0.02099 | -0.008 | -50.047
-14 | -1.053 | 0.01855 | -0.008 | -56.759
-13.5 | -1.048 | 0.01704 | -0.009 | -61.538
-13 | -1.04 | 0.01585 | -0.01 | -65.616
-12.5 | -1.027 | 0.01469 | -0.011 | -69.958
-12 | -1.011 | 0.01364 | -0.012 | -74.127
-11.5 | -0.99 | 0.01272 | -0.013 | -77.837
-11 | -0.966 | 0.01194 | -0.014 | -80.878
-10.5 | -0.937 | 0.01127 | -0.015 | -83.106
-10 | -0.905 | 0.0106 | -0.015 | -85.304
-9.5 | -0.868 | 0.01049 | -0.016 | -82.771
-9 | -0.828 | 0.00922 | -0.017 | -89.742
-8.5 | -0.782 | 0.0093 | -0.018 | -84.107
-8 | -0.734 | 0.0085 | -0.019 | -86.288
-7.5 | -0.683 | 0.00832 | -0.02 | -82.105
-7 | -0.631 | 0.00804 | -0.021 | -78.45
-6.5 | -0.576 | 0.00775 | -0.022 | -74.336
-6 | -0.521 | 0.0074 | -0.023 | -70.295
-5.5 | -0.463 | 0.00762 | -0.024 | -60.778
-5 | -0.405 | 0.00762 | -0.025 | -53.17
-4.5 | -0.346 | 0.00703 | -0.026 | -49.193
-4 | -0.286 | 0.00711 | -0.026 | -40.204
-3.5 | -0.225 | 0.00689 | -0.027 | -32.72
-3 | -0.164 | 0.00541 | -0.028 | -30.367
-2.5 | -0.103 | 0.0051 | -0.029 | -20.173
-2 | -0.041 | 0.00492 | -0.03 | -8.383
-1.5 | 0.021 | 0.00464 | -0.031 | 4.449
-1 | 0.083 | 0.00465 | -0.032 | 17.772
-0.5 | 0.145 | 0.00459 | -0.033 | 31.474
0 | 0.208 | 0.00457 | -0.034 | 45.578
0.5 | 0.271 | 0.00459 | -0.035 | 58.989
1 | 0.333 | 0.00461 | -0.036 | 72.291
1.5 | 0.396 | 0.00467 | -0.037 | 84.683
2 | 0.458 | 0.00479 | -0.038 | 95.569
2.5 | 0.52 | 0.00477 | -0.039 | 109.186
3 | 0.583 | 0.00526 | -0.04 | 110.877
3.5 | 0.643 | 0.00554 | -0.041 | 116.05
4 | 0.704 | 0.00576 | -0.042 | 122.203
4.5 | 0.765 | 0.00656 | -0.043 | 116.661
5 | 0.826 | 0.00824 | -0.043 | 100.256
5.5 | 0.886 | 0.0083 | -0.044 | 106.78
6 | 0.946 | 0.00891 | -0.045 | 106.122
6.5 | 1.004 | 0.00937 | -0.046 | 107.181
7 | 1.062 | 0.00984 | -0.047 | 108.005
7.5 | 1.119 | 0.01029 | -0.048 | 108.678
8 | 1.174 | 0.01076 | -0.049 | 109.048
8.5 | 1.207 | 0.01182 | -0.049 | 102.13
9 | 1.252 | 0.01241 | -0.05 | 100.866
9.5 | 1.298 | 0.01303 | -0.051 | 99.604
10 | 1.341 | 0.01376 | -0.051 | 97.491
10.5 | 1.382 | 0.01451 | -0.052 | 95.247
11 | 1.42 | 0.01538 | -0.053 | 92.367
11.5 | 1.454 | 0.01633 | -0.053 | 89.053
12 | 1.484 | 0.01741 | -0.054 | 85.255
12.5 | 1.511 | 0.01832 | -0.055 | 82.503
13 | 1.535 | 0.01947 | -0.056 | 78.859
13.5 | 1.555 | 0.0209 | -0.056 | 74.41
14 | 1.571 | 0.02236 | -0.057 | 70.271
14.5 | 1.584 | 0.02375 | -0.057 | 66.706
15 | 1.593 | 0.02522 | -0.058 | 63.145
15.5 | 1.598 | 0.02687 | -0.059 | 59.452
16 | 1.599 | 0.0289 | -0.059 | 55.324
16.5 | 1.597 | 0.0309 | -0.06 | 51.672
17 | 1.591 | 0.03307 | -0.06 | 48.096
17.5 | 1.581 | 0.0356 | -0.061 | 44.422
18 | 1.568 | 0.03863 | -0.061 | 40.592
18.5 | 1.55 | 0.04164 | -0.062 | 37.237
19 | 1.522 | 0.04525 | -0.062 | 33.642
19.5 | 1.492 | 0.0488 | -0.063 | 30.572
20 | 1.457 | 0.05375 | -0.063 | 27.115

## 98. Re 8M Mach 0.00 (2)
BIGFOIL.COM POLAR EXPORT
GA 37-217
GA 37-217 |  |  |  | Cl Max: | 1.7253 | at alpha= | 20 | deg
XFOIL ncrit=9 |  |  |  | L/D Max: | 127.71 | at alpha= | 3.5 | deg
Re: | 8000000 |  |  | Cd Min: | 0.05434 | at alpha= | 20 | deg
Mach: | 0 |  |  | Cl=0 at alpha= | -1.6598 | deg
|  |  |  | @ Cl=0.1, Cd= | 0.0042368
|  |  |  | @ Cl=0.4, Cd= | 0.0043623
|  |  |  | @ Cl=0.6, Cd= | 0.0047298
alpha (deg) | Cl | Cd | Cm | Cl/Cd
-20 | -1.5874 | 0.03999 | -0.0502 | -39.6949
-18 | -1.5023 | 0.02662 | -0.0545 | -56.435
-17.5 | -1.4473 | 0.02419 | -0.0602 | -59.8305
-17 | -1.4284 | 0.02224 | -0.0581 | -64.2266
-16.5 | -1.4078 | 0.02043 | -0.0559 | -68.9085
-16 | -1.3844 | 0.01889 | -0.0536 | -73.2875
-15.5 | -1.3557 | 0.01772 | -0.0514 | -76.5068
-15 | -1.333 | 0.01636 | -0.0483 | -81.4792
-14.5 | -1.3075 | 0.01529 | -0.045 | -85.5134
-14 | -1.2848 | 0.01432 | -0.0408 | -89.7207
-13.5 | -1.2664 | 0.01351 | -0.0351 | -93.738
-13 | -1.2287 | 0.01281 | -0.0327 | -95.9173
-12.5 | -1.1855 | 0.01224 | -0.0311 | -96.8546
-12 | -1.1396 | 0.01171 | -0.0299 | -97.3185
-11.5 | -1.0917 | 0.01122 | -0.0289 | -97.2995
-11 | -1.042 | 0.01077 | -0.0283 | -96.7502
-10.5 | -0.9911 | 0.01036 | -0.0278 | -95.666
-10 | -0.9389 | 0.00997 | -0.0275 | -94.1725
-9 | -0.8329 | 0.00919 | -0.0271 | -90.6311
-8.5 | -0.779 | 0.00883 | -0.0271 | -88.222
-8 | -0.7239 | 0.00852 | -0.0272 | -84.9648
-7.5 | -0.6681 | 0.00826 | -0.0274 | -80.8838
-7 | -0.6122 | 0.00795 | -0.0276 | -77.0063
-6.5 | -0.5557 | 0.00769 | -0.028 | -72.2627
-6 | -0.4988 | 0.00745 | -0.0284 | -66.953
-5.5 | -0.4414 | 0.00722 | -0.0288 | -61.1357
-5 | -0.384 | 0.007 | -0.0293 | -54.8571
-4.5 | -0.3261 | 0.00682 | -0.0299 | -47.8152
-4 | -0.2678 | 0.00663 | -0.0305 | -40.3922
-3.5 | -0.2096 | 0.00645 | -0.0311 | -32.4961
-3 | -0.1518 | 0.00621 | -0.0317 | -24.4444
-2.5 | -0.0947 | 0.00578 | -0.0322 | -16.3841
-2 | -0.0381 | 0.00529 | -0.0327 | -7.2023
-1.5 | 0.0179 | 0.0047 | -0.0332 | 3.8085
-1 | 0.0754 | 0.00427 | -0.0339 | 17.6581
-0.5 | 0.1346 | 0.00419 | -0.0347 | 32.1241
0 | 0.1944 | 0.00417 | -0.0356 | 46.6187
0.5 | 0.2541 | 0.00417 | -0.0365 | 60.9353
1 | 0.3137 | 0.00423 | -0.0374 | 74.1608
1.5 | 0.3726 | 0.00433 | -0.0381 | 86.0508
2 | 0.432 | 0.0044 | -0.039 | 98.1818
2.5 | 0.4914 | 0.00444 | -0.0399 | 110.6757
3 | 0.5504 | 0.00454 | -0.0407 | 121.2335
3.5 | 0.6079 | 0.00476 | -0.0413 | 127.7101
4 | 0.6612 | 0.00536 | -0.0414 | 123.3582
4.5 | 0.7111 | 0.00622 | -0.041 | 114.3248
5 | 0.7635 | 0.00678 | -0.0409 | 112.6106
5.5 | 0.8169 | 0.0072 | -0.0409 | 113.4583
6 | 0.8699 | 0.0076 | -0.0408 | 114.4605
6.5 | 0.9231 | 0.00795 | -0.0408 | 116.1132
7 | 0.975 | 0.00833 | -0.0406 | 117.0468
7.5 | 1.0261 | 0.00872 | -0.0403 | 117.672
8 | 1.0752 | 0.00917 | -0.0396 | 117.2519
8.5 | 1.1221 | 0.00966 | -0.0386 | 116.1594
9 | 1.1678 | 0.01013 | -0.0374 | 115.2813
9.5 | 1.2108 | 0.01063 | -0.0357 | 113.904
10 | 1.2479 | 0.01113 | -0.033 | 112.1204
10.5 | 1.273 | 0.01168 | -0.028 | 108.9897
11 | 1.2985 | 0.01245 | -0.0238 | 104.2972
11.5 | 1.3258 | 0.01334 | -0.0203 | 99.3853
12 | 1.3539 | 0.01432 | -0.0173 | 94.5461
12.5 | 1.377 | 0.01547 | -0.0136 | 89.011
13 | 1.4598 | 0.01665 | -0.0222 | 87.6757
14 | 1.4759 | 0.01989 | -0.0107 | 74.2031
14.5 | 1.5109 | 0.02163 | -0.0107 | 69.8521
15 | 1.5486 | 0.02372 | -0.0118 | 65.2867
15.5 | 1.5758 | 0.02604 | -0.0114 | 60.5146
16 | 1.601 | 0.02837 | -0.0107 | 56.4329
16.5 | 1.6245 | 0.03089 | -0.01 | 52.5898
17 | 1.644 | 0.0337 | -0.0091 | 48.7834
17.5 | 1.6601 | 0.03688 | -0.0082 | 45.0136
18 | 1.6761 | 0.04007 | -0.0074 | 41.8293
18.5 | 1.6937 | 0.04319 | -0.0068 | 39.2151
19 | 1.7078 | 0.04655 | -0.0061 | 36.6874
19.5 | 1.7188 | 0.05027 | -0.0055 | 34.1914
20 | 1.7253 | 0.05434 | -0.0047 | 31.7501

## 99. Re 8M Mach 0.10 (1)
BIGFOIL.COM POLAR EXPORT
GA 37-217
GA 37-217 |  |  |  | Cl Max: | 1.584 | at alpha= | 15.5 | deg
JavaFoil+Calcfoil stall+Eppler ext transition |  |  |  | L/D Max: | 122.205 | at alpha= | 4 | deg
Re: | 8000000 |  |  | Cd Min: | 0.00454 | at alpha= | 0.5 | deg
Mach: | 0.1 |  |  | Cl=0 at alpha= | -1.6693 | deg
|  |  |  | @ Cl=0.1, Cd= | 0.0046508
|  |  |  | @ Cl=0.4, Cd= | 0.0046358
|  |  |  | @ Cl=0.6, Cd= | 0.0053453
alpha (deg) | Cl | Cd | Cm | Cl/Cd
-19 | -0.803 | 0.11721 | -0.001 | -6.855
-18.5 | -0.834 | 0.10045 | -0.001 | -8.299
-18 | -0.859 | 0.0894 | -0.002 | -9.606
-17.5 | -0.908 | 0.06137 | -0.003 | -14.795
-17 | -0.939 | 0.04869 | -0.004 | -19.296
-16.5 | -0.967 | 0.03951 | -0.004 | -24.467
-16 | -0.989 | 0.03295 | -0.005 | -30.015
-15.5 | -1.007 | 0.0279 | -0.006 | -36.11
-15 | -1.021 | 0.02428 | -0.007 | -42.045
-14.5 | -1.028 | 0.022 | -0.008 | -46.727
-14 | -1.034 | 0.01929 | -0.008 | -53.585
-13.5 | -1.033 | 0.01754 | -0.009 | -58.905
-13 | -1.028 | 0.01614 | -0.01 | -63.693
-12.5 | -1.019 | 0.01477 | -0.011 | -68.967
-12 | -1.004 | 0.01392 | -0.012 | -72.141
-11.5 | -0.985 | 0.01301 | -0.013 | -75.705
-11 | -0.962 | 0.01213 | -0.014 | -79.355
-10.5 | -0.935 | 0.01143 | -0.015 | -81.76
-10 | -0.904 | 0.01074 | -0.016 | -84.124
-9.5 | -0.869 | 0.01062 | -0.016 | -81.794
-9 | -0.829 | 0.01009 | -0.017 | -82.132
-8.5 | -0.784 | 0.0094 | -0.018 | -83.396
-8 | -0.736 | 0.00849 | -0.019 | -86.682
-7.5 | -0.685 | 0.00831 | -0.02 | -82.473
-7 | -0.633 | 0.00813 | -0.021 | -77.813
-6.5 | -0.579 | 0.00781 | -0.022 | -74.071
-6 | -0.523 | 0.00751 | -0.023 | -69.582
-5.5 | -0.465 | 0.00772 | -0.024 | -60.263
-5 | -0.407 | 0.00761 | -0.025 | -53.475
-4.5 | -0.348 | 0.00743 | -0.026 | -46.792
-4 | -0.287 | 0.0071 | -0.027 | -40.446
-3.5 | -0.226 | 0.00694 | -0.028 | -32.65
-3 | -0.165 | 0.00538 | -0.028 | -30.716
-2.5 | -0.103 | 0.00513 | -0.029 | -20.183
-2 | -0.041 | 0.00494 | -0.03 | -8.39
-1.5 | 0.021 | 0.00465 | -0.031 | 4.454
-1 | 0.083 | 0.00467 | -0.032 | 17.793
-0.5 | 0.145 | 0.0046 | -0.033 | 31.571
0 | 0.209 | 0.00455 | -0.034 | 46.028
0.5 | 0.272 | 0.00454 | -0.035 | 59.861
1 | 0.335 | 0.00459 | -0.036 | 73.011
1.5 | 0.398 | 0.00463 | -0.037 | 85.887
2 | 0.46 | 0.00481 | -0.038 | 95.747
2.5 | 0.523 | 0.00478 | -0.039 | 109.353
3 | 0.586 | 0.00528 | -0.04 | 110.943
3.5 | 0.646 | 0.00556 | -0.041 | 116.171
4 | 0.708 | 0.00579 | -0.042 | 122.205
4.5 | 0.769 | 0.00661 | -0.043 | 116.444
5 | 0.83 | 0.00797 | -0.044 | 104.232
5.5 | 0.891 | 0.00837 | -0.045 | 106.341
6 | 0.95 | 0.009 | -0.046 | 105.579
6.5 | 1.009 | 0.00947 | -0.046 | 106.615
7 | 1.067 | 0.00989 | -0.047 | 107.89
7.5 | 1.124 | 0.01038 | -0.048 | 108.243
8 | 1.179 | 0.01085 | -0.049 | 108.598
8.5 | 1.21 | 0.01197 | -0.049 | 101.059
9 | 1.256 | 0.01256 | -0.05 | 100.024
9.5 | 1.302 | 0.01322 | -0.051 | 98.448
10 | 1.345 | 0.01394 | -0.051 | 96.461
10.5 | 1.385 | 0.01472 | -0.052 | 94.102
11 | 1.423 | 0.01561 | -0.053 | 91.15
11.5 | 1.456 | 0.01659 | -0.054 | 87.746
12 | 1.485 | 0.01769 | -0.054 | 83.936
12.5 | 1.511 | 0.01871 | -0.055 | 80.749
13 | 1.532 | 0.01993 | -0.056 | 76.883
13.5 | 1.551 | 0.0214 | -0.056 | 72.461
14 | 1.565 | 0.02283 | -0.057 | 68.539
14.5 | 1.575 | 0.0244 | -0.058 | 64.538
15 | 1.581 | 0.02583 | -0.058 | 61.222
15.5 | 1.584 | 0.0277 | -0.059 | 57.178
16 | 1.582 | 0.02955 | -0.06 | 53.519
16.5 | 1.576 | 0.0318 | -0.06 | 49.557
17 | 1.566 | 0.03412 | -0.061 | 45.904
17.5 | 1.552 | 0.03716 | -0.061 | 41.772
18 | 1.535 | 0.04021 | -0.062 | 38.173
18.5 | 1.512 | 0.0437 | -0.062 | 34.604
19 | 1.48 | 0.04723 | -0.062 | 31.326
19.5 | 1.442 | 0.05217 | -0.062 | 27.647
20 | 1.404 | 0.05672 | -0.063 | 24.747

## 100. Re 8M Mach 0.10 (2)
BIGFOIL.COM POLAR EXPORT
GA 37-217
GA 37-217 |  |  |  | Cl Max: | 1.7151 | at alpha= | 20 | deg
XFOIL ncrit=9 |  |  |  | L/D Max: | 128.281 | at alpha= | 3.5 | deg
Re: | 8000000 |  |  | Cd Min: | 0.05723 | at alpha= | 20 | deg
Mach: | 0.1 |  |  | Cl=0 at alpha= | -1.6607 | deg
|  |  |  | @ Cl=0.1, Cd= | 0.0042477
|  |  |  | @ Cl=0.4, Cd= | 0.0043633
|  |  |  | @ Cl=0.6, Cd= | 0.0047248
alpha (deg) | Cl | Cd | Cm | Cl/Cd
-20 | -1.5702 | 0.04421 | -0.052 | -35.5169
-19.5 | -1.5618 | 0.03974 | -0.0527 | -39.3005
-19 | -1.5506 | 0.03566 | -0.0532 | -43.4829
-18.5 | -1.5354 | 0.03197 | -0.0536 | -48.0263
-18 | -1.5017 | 0.02882 | -0.0562 | -52.1062
-17.5 | -1.4406 | 0.02585 | -0.0636 | -55.7292
-17 | -1.4234 | 0.02366 | -0.0615 | -60.1606
-16.5 | -1.404 | 0.02162 | -0.0594 | -64.9399
-15.5 | -1.3537 | 0.01855 | -0.0548 | -72.9757
-15 | -1.3315 | 0.01702 | -0.0517 | -78.2315
-14.5 | -1.3045 | 0.01589 | -0.0487 | -82.0957
-14 | -1.2786 | 0.01487 | -0.045 | -85.9852
-13.5 | -1.2606 | 0.01386 | -0.0396 | -90.9524
-13 | -1.2329 | 0.01311 | -0.0352 | -94.0427
-12.5 | -1.1911 | 0.01248 | -0.0331 | -95.4407
-12 | -1.1459 | 0.01191 | -0.0316 | -96.2133
-11.5 | -1.0984 | 0.01139 | -0.0304 | -96.4355
-11 | -1.0486 | 0.01091 | -0.0295 | -96.1137
-10.5 | -0.9976 | 0.01048 | -0.0289 | -95.1908
-10 | -0.9452 | 0.01007 | -0.0284 | -93.863
-9.5 | -0.8918 | 0.00971 | -0.0281 | -91.8435
-9 | -0.8383 | 0.00929 | -0.0279 | -90.2368
-8.5 | -0.7842 | 0.0089 | -0.0277 | -88.1124
-8 | -0.7287 | 0.00857 | -0.0277 | -85.0292
-7.5 | -0.6726 | 0.0083 | -0.0279 | -81.0361
-7 | -0.6161 | 0.00799 | -0.0281 | -77.1089
-6.5 | -0.5593 | 0.00772 | -0.0284 | -72.4482
-6 | -0.502 | 0.00749 | -0.0287 | -67.0227
-5.5 | -0.4442 | 0.00724 | -0.0291 | -61.3536
-5 | -0.3864 | 0.00703 | -0.0296 | -54.9644
-4.5 | -0.328 | 0.00684 | -0.0301 | -47.9532
-4 | -0.2694 | 0.00665 | -0.0307 | -40.5113
-3.5 | -0.2108 | 0.00646 | -0.0313 | -32.6316
-3 | -0.1525 | 0.00622 | -0.0319 | -24.5177
-2.5 | -0.0951 | 0.0058 | -0.0324 | -16.3966
-2 | -0.0382 | 0.00531 | -0.0329 | -7.194
-1.5 | 0.0181 | 0.00471 | -0.0334 | 3.8429
-1 | 0.0759 | 0.00428 | -0.0341 | 17.7336
-0.5 | 0.1355 | 0.0042 | -0.0349 | 32.2619
0 | 0.1957 | 0.00417 | -0.0358 | 46.9305
0.5 | 0.2557 | 0.00418 | -0.0367 | 61.1722
1 | 0.3158 | 0.00423 | -0.0376 | 74.6572
1.5 | 0.3751 | 0.00433 | -0.0384 | 86.6282
2 | 0.4349 | 0.00441 | -0.0392 | 98.6168
2.5 | 0.4947 | 0.00445 | -0.0401 | 111.1685
3 | 0.554 | 0.00455 | -0.0409 | 121.7582
3.5 | 0.6119 | 0.00477 | -0.0415 | 128.2809
4 | 0.6655 | 0.00538 | -0.0416 | 123.6989
4.5 | 0.7155 | 0.00626 | -0.0411 | 114.2971
5 | 0.7682 | 0.00681 | -0.041 | 112.8047
5.5 | 0.8216 | 0.00725 | -0.0409 | 113.3241
6 | 0.875 | 0.00765 | -0.0408 | 114.3791
6.5 | 0.9284 | 0.008 | -0.0407 | 116.05
7 | 0.9805 | 0.00839 | -0.0405 | 116.8653
7.5 | 1.0318 | 0.00878 | -0.04 | 117.5171
8 | 1.0804 | 0.00926 | -0.0392 | 116.6739
8.5 | 1.1275 | 0.00974 | -0.0381 | 115.7598
9 | 1.1727 | 0.01023 | -0.0366 | 114.6334
9.5 | 1.2148 | 0.01074 | -0.0347 | 113.1099
10 | 1.245 | 0.01127 | -0.0305 | 110.4703
10.5 | 1.271 | 0.0119 | -0.0258 | 106.8067
11 | 1.2973 | 0.01275 | -0.0219 | 101.749
11.5 | 1.3256 | 0.0137 | -0.0185 | 96.7591
12 | 1.3534 | 0.01477 | -0.0154 | 91.6317
12.5 | 1.3757 | 0.01599 | -0.0116 | 86.035
13 | 1.4681 | 0.01729 | -0.022 | 84.9104
14 | 1.4802 | 0.02074 | -0.0099 | 71.3693
14.5 | 1.521 | 0.02262 | -0.011 | 67.2414
15 | 1.5516 | 0.0249 | -0.0109 | 62.3133
15.5 | 1.5771 | 0.02728 | -0.0101 | 57.8116
16 | 1.6028 | 0.02967 | -0.0093 | 54.0209
16.5 | 1.6243 | 0.03238 | -0.0084 | 50.1637
17 | 1.6429 | 0.03536 | -0.0075 | 46.4621
17.5 | 1.6582 | 0.03865 | -0.0065 | 42.903
18 | 1.6756 | 0.04186 | -0.0058 | 40.0287
18.5 | 1.6907 | 0.04527 | -0.005 | 37.347
19 | 1.7033 | 0.0489 | -0.0043 | 34.8323
19.5 | 1.7121 | 0.0529 | -0.0036 | 32.3648
20 | 1.7151 | 0.05723 | -0.0025 | 29.9685

## 101. Re 8M Mach 0.25 (1)
BIGFOIL.COM POLAR EXPORT
GA 37-217
GA 37-217 |  |  |  | Cl Max: | 1.51 | at alpha= | 13.5 | deg
JavaFoil+Calcfoil stall+Eppler ext transition |  |  |  | L/D Max: | 120.844 | at alpha= | 4 | deg
Re: | 8000000 |  |  | Cd Min: | 0.00458 | at alpha= | -0.5 | deg
Mach: | 0.25 |  |  | Cl=0 at alpha= | -1.6641 | deg
|  |  |  | @ Cl=0.1, Cd= | 0.0046642
|  |  |  | @ Cl=0.4, Cd= | 0.0046631
|  |  |  | @ Cl=0.6, Cd= | 0.0053428
alpha (deg) | Cl | Cd | Cm | Cl/Cd
-17 | -0.548 | 0.12608 | -0.002 | -4.345
-16.5 | -0.594 | 0.11819 | -0.003 | -5.023
-16 | -0.638 | 0.10821 | -0.003 | -5.892
-15.5 | -0.677 | 0.10036 | -0.004 | -6.748
-15 | -0.771 | 0.04975 | -0.006 | -15.492
-14.5 | -0.802 | 0.04715 | -0.007 | -17.008
-14 | -0.868 | 0.02712 | -0.008 | -32.004
-13.5 | -0.899 | 0.02268 | -0.009 | -39.652
-13 | -0.922 | 0.01948 | -0.01 | -47.321
-12.5 | -0.936 | 0.01719 | -0.011 | -54.457
-12 | -0.942 | 0.01562 | -0.012 | -60.294
-11.5 | -0.939 | 0.01436 | -0.013 | -65.409
-11 | -0.93 | 0.01338 | -0.014 | -69.494
-10.5 | -0.914 | 0.01234 | -0.015 | -74.079
-10 | -0.892 | 0.01153 | -0.016 | -77.375
-9.5 | -0.864 | 0.01128 | -0.017 | -76.607
-9 | -0.83 | 0.01073 | -0.018 | -77.275
-8.5 | -0.79 | 0.00966 | -0.019 | -81.838
-8 | -0.746 | 0.0088 | -0.02 | -84.782
-7.5 | -0.697 | 0.00862 | -0.021 | -80.85
-7 | -0.645 | 0.00827 | -0.022 | -78.03
-6.5 | -0.591 | 0.00805 | -0.023 | -73.39
-6 | -0.535 | 0.00767 | -0.024 | -69.758
-5.5 | -0.477 | 0.00794 | -0.024 | -60.044
-5 | -0.417 | 0.00761 | -0.025 | -54.803
-4.5 | -0.357 | 0.0074 | -0.026 | -48.158
-4 | -0.295 | 0.00725 | -0.027 | -40.679
-3.5 | -0.233 | 0.0071 | -0.028 | -32.757
-3 | -0.17 | 0.00548 | -0.029 | -30.95
-2.5 | -0.106 | 0.00518 | -0.03 | -20.52
-2 | -0.043 | 0.00496 | -0.031 | -8.577
-1.5 | 0.021 | 0.00466 | -0.032 | 4.569
-1 | 0.085 | 0.00469 | -0.033 | 18.166
-0.5 | 0.149 | 0.00458 | -0.034 | 32.606
0 | 0.215 | 0.00458 | -0.035 | 46.943
0.5 | 0.28 | 0.00458 | -0.036 | 61.075
1 | 0.344 | 0.00462 | -0.037 | 74.407
1.5 | 0.409 | 0.00467 | -0.038 | 87.48
2 | 0.473 | 0.0048 | -0.039 | 98.503
2.5 | 0.537 | 0.0048 | -0.04 | 111.974
3 | 0.602 | 0.00536 | -0.041 | 112.245
3.5 | 0.663 | 0.00566 | -0.042 | 117.212
4 | 0.727 | 0.00601 | -0.043 | 120.844
4.5 | 0.79 | 0.00685 | -0.044 | 115.249
5 | 0.853 | 0.00816 | -0.045 | 104.446
5.5 | 0.914 | 0.00864 | -0.046 | 105.842
6 | 0.975 | 0.00943 | -0.047 | 103.468
6.5 | 1.035 | 0.00962 | -0.048 | 107.642
7 | 1.095 | 0.0103 | -0.049 | 106.221
7.5 | 1.137 | 0.01103 | -0.049 | 103.084
8 | 1.182 | 0.01214 | -0.05 | 97.324
8.5 | 1.231 | 0.01276 | -0.05 | 96.485
9 | 1.278 | 0.01343 | -0.051 | 95.142
9.5 | 1.321 | 0.01419 | -0.052 | 93.111
10 | 1.362 | 0.01503 | -0.053 | 90.567
10.5 | 1.399 | 0.01602 | -0.053 | 87.32
11 | 1.431 | 0.01714 | -0.054 | 83.493
11.5 | 1.458 | 0.01829 | -0.055 | 79.717
12 | 1.479 | 0.01963 | -0.056 | 75.34
12.5 | 1.495 | 0.02081 | -0.056 | 71.831
13 | 1.505 | 0.02229 | -0.057 | 67.547
13.5 | 1.51 | 0.02411 | -0.058 | 62.622
14 | 1.507 | 0.02599 | -0.058 | 58
14.5 | 1.498 | 0.02804 | -0.059 | 53.447
15 | 1.483 | 0.03001 | -0.059 | 49.431
15.5 | 1.461 | 0.03267 | -0.06 | 44.712
16 | 1.433 | 0.03526 | -0.06 | 40.624
16.5 | 1.396 | 0.03911 | -0.061 | 35.693
17 | 1.353 | 0.04332 | -0.061 | 31.232
17.5 | 1.304 | 0.0481 | -0.061 | 27.11
18 | 1.248 | 0.05465 | -0.061 | 22.83
18.5 | 1.18 | 0.06429 | -0.061 | 18.347

## 102. Re 8M Mach 0.25 (2)
BIGFOIL.COM POLAR EXPORT
GA 37-217
GA 37-217 |  |  |  | Cl Max: | 1.6652 | at alpha= | 18.5 | deg
XFOIL ncrit=9 |  |  |  | L/D Max: | 131.598 | at alpha= | 3.5 | deg
Re: | 8000000 |  |  | Cd Min: | 0.0916 | at alpha= | -20 | deg
Mach: | 0.25 |  |  | Cl=0 at alpha= | -1.6644 | deg
|  |  |  | @ Cl=0.1, Cd= | 0.0042793
|  |  |  | @ Cl=0.4, Cd= | 0.0043826
|  |  |  | @ Cl=0.6, Cd= | 0.0046885
alpha (deg) | Cl | Cd | Cm | Cl/Cd
-20 | -1.2756 | 0.0916 | -0.0445 | -13.9258
-19.5 | -1.3195 | 0.07966 | -0.0495 | -16.5641
-19 | -1.3522 | 0.06903 | -0.0542 | -19.5886
-18.5 | -1.368 | 0.05935 | -0.0597 | -23.0497
-18 | -1.3792 | 0.05117 | -0.0633 | -26.9533
-17.5 | -1.3366 | 0.0421 | -0.0774 | -31.7482
-17 | -1.3418 | 0.037 | -0.0767 | -36.2649
-16.5 | -1.336 | 0.03276 | -0.0758 | -40.7814
-16 | -1.3244 | 0.02923 | -0.0744 | -45.3096
-15.5 | -1.3138 | 0.02586 | -0.0723 | -50.8043
-15 | -1.301 | 0.02289 | -0.0697 | -56.837
-14.5 | -1.2809 | 0.02058 | -0.0667 | -62.24
-14 | -1.2566 | 0.01871 | -0.0635 | -67.1619
-13.5 | -1.2313 | 0.01708 | -0.0599 | -72.0902
-12.5 | -1.1853 | 0.01431 | -0.0505 | -82.8302
-12 | -1.1668 | 0.01332 | -0.0438 | -87.5976
-11.5 | -1.1281 | 0.01249 | -0.0401 | -90.3203
-11 | -1.081 | 0.01183 | -0.0377 | -91.3779
-10.5 | -1.0308 | 0.01123 | -0.0359 | -91.7898
-10 | -0.9781 | 0.0107 | -0.0344 | -91.4112
-9.5 | -0.9237 | 0.01022 | -0.0333 | -90.3816
-9 | -0.8681 | 0.00978 | -0.0324 | -88.7628
-8.5 | -0.8118 | 0.00934 | -0.0317 | -86.9165
-8 | -0.755 | 0.0089 | -0.0311 | -84.8315
-7.5 | -0.6971 | 0.00855 | -0.0308 | -81.5322
-7 | -0.6381 | 0.00824 | -0.0306 | -77.4393
-6.5 | -0.5792 | 0.00793 | -0.0306 | -73.0391
-6 | -0.5195 | 0.00764 | -0.0307 | -67.9974
-5.5 | -0.4596 | 0.00738 | -0.0309 | -62.2764
-5 | -0.3994 | 0.00717 | -0.0312 | -55.7043
-4.5 | -0.3389 | 0.00694 | -0.0316 | -48.8329
-4 | -0.2782 | 0.00673 | -0.0321 | -41.3373
-3.5 | -0.2174 | 0.00656 | -0.0326 | -33.1402
-3 | -0.1568 | 0.00631 | -0.0332 | -24.8494
-2.5 | -0.0973 | 0.00593 | -0.0336 | -16.4081
-2 | -0.039 | 0.00539 | -0.034 | -7.2356
-1.5 | 0.0191 | 0.00472 | -0.0345 | 4.0466
-1 | 0.0787 | 0.0043 | -0.0351 | 18.3023
-0.5 | 0.1405 | 0.00424 | -0.036 | 33.1368
0 | 0.2029 | 0.0042 | -0.0369 | 48.3095
0.5 | 0.265 | 0.00422 | -0.0378 | 62.7962
1 | 0.3273 | 0.00426 | -0.0388 | 76.831
1.5 | 0.3889 | 0.00437 | -0.0396 | 88.9931
2 | 0.4506 | 0.00444 | -0.0404 | 101.4865
2.5 | 0.5127 | 0.00449 | -0.0413 | 114.1871
3 | 0.5743 | 0.00459 | -0.0421 | 125.1198
3.5 | 0.6343 | 0.00482 | -0.0427 | 131.5975
4 | 0.6894 | 0.00547 | -0.0426 | 126.0329
4.5 | 0.7396 | 0.00643 | -0.0418 | 115.0233
5 | 0.7936 | 0.007 | -0.0414 | 113.3714
5.5 | 0.8477 | 0.00751 | -0.041 | 112.8762
6 | 0.9024 | 0.00792 | -0.0406 | 113.9394
6.5 | 0.9569 | 0.0083 | -0.0401 | 115.2892
7 | 1.0102 | 0.00869 | -0.0395 | 116.2486
7.5 | 1.0604 | 0.00919 | -0.0382 | 115.3863
8 | 1.108 | 0.00972 | -0.0365 | 113.9918
8.5 | 1.1505 | 0.01033 | -0.034 | 111.3746
9 | 1.1834 | 0.01087 | -0.0296 | 108.8684
9.5 | 1.2085 | 0.01159 | -0.0242 | 104.2709
10 | 1.2365 | 0.01252 | -0.0199 | 98.762
10.5 | 1.2663 | 0.01356 | -0.0162 | 93.385
11 | 1.2951 | 0.0148 | -0.0127 | 87.5068
11.5 | 1.3253 | 0.0161 | -0.0097 | 82.3168
12 | 1.3503 | 0.01769 | -0.0062 | 76.3313
12.5 | 1.3981 | 0.0192 | -0.0072 | 72.8177
13 | 1.4429 | 0.02127 | -0.0083 | 67.8373
13.5 | 1.4791 | 0.02348 | -0.0081 | 62.994
14 | 1.5096 | 0.02582 | -0.007 | 58.4663
14.5 | 1.5346 | 0.02851 | -0.0056 | 53.8267
15 | 1.5601 | 0.03124 | -0.0043 | 49.9392
15.5 | 1.583 | 0.03418 | -0.003 | 46.3136
16 | 1.6024 | 0.03746 | -0.0016 | 42.7763
16.5 | 1.6157 | 0.04129 | -0.0003 | 39.1305
17 | 1.6335 | 0.0448 | 0.0009 | 36.4621
17.5 | 1.6483 | 0.04858 | 0.0021 | 33.9296
18 | 1.6594 | 0.05273 | 0.0032 | 31.4698
18.5 | 1.6652 | 0.0572 | 0.0045 | 29.1119
19 | 1.663 | 0.0618 | 0.0068 | 26.9094
19.5 | 1.655 | 0.06692 | 0.009 | 24.731
20 | 1.6561 | 0.0726 | 0.0088 | 22.8113

## 103. Re 8M Mach 0.50 (1)
BIGFOIL.COM POLAR EXPORT
GA 37-217
GA 37-217 |  |  |  | Cl Max: | 1.318 | at alpha= | 9 | deg
JavaFoil+Calcfoil stall+Eppler ext transition |  |  |  | L/D Max: | 120.38 | at alpha= | 3.5 | deg
Re: | 8000000 |  |  | Cd Min: | 0.00479 | at alpha= | -0.5 | deg
Mach: | 0.5 |  |  | Cl=0 at alpha= | -1.6667 | deg
|  |  |  | @ Cl=0.1, Cd= | 0.0048924
|  |  |  | @ Cl=0.4, Cd= | 0.0048804
|  |  |  | @ Cl=0.6, Cd= | 0.0051193
alpha (deg) | Cl | Cd | Cm | Cl/Cd
-20 | -1.052 | 0.14496 | 0 | -7.256
-19.5 | -1.019 | 0.14292 | 0 | -7.131
-19 | -0.986 | 0.14159 | -0.001 | -6.966
-18.5 | -0.956 | 0.13795 | -0.001 | -6.93
-18 | -0.934 | 0.14204 | -0.002 | -6.573
-17.5 | -0.91 | 0.12904 | -0.002 | -7.056
-17 | -0.88 | 0.12554 | -0.003 | -7.011
-16.5 | -0.849 | 0.12154 | -0.003 | -6.988
-16 | -0.819 | 0.11814 | -0.004 | -6.928
-15.5 | -0.79 | 0.11091 | -0.004 | -7.126
-15 | -0.76 | 0.10897 | -0.005 | -6.976
-14.5 | -0.731 | 0.10348 | -0.005 | -7.063
-14 | -0.703 | 0.10101 | -0.006 | -6.958
-13.5 | -0.675 | 0.09661 | -0.006 | -6.984
-13 | -0.647 | 0.09242 | -0.007 | -7.005
-12.5 | -0.619 | 0.08733 | -0.007 | -7.085
-12 | -0.59 | 0.08191 | -0.008 | -7.206
-11.5 | -0.563 | 0.07566 | -0.008 | -7.439
-11 | -0.535 | 0.06919 | -0.009 | -7.736
-10.5 | -0.595 | 0.01836 | -0.016 | -32.393
-10 | -0.475 | 0.06891 | -0.009 | -6.897
-9.5 | -0.46 | 0.05113 | -0.013 | -9.006
-9 | -0.502 | 0.01445 | -0.019 | -34.738
-8.5 | -0.466 | 0.01443 | -0.02 | -32.304
-8 | -0.588 | 0.01233 | -0.022 | -47.726
-7.5 | -0.663 | 0.01131 | -0.023 | -58.667
-7 | -0.655 | 0.01033 | -0.024 | -63.453
-6.5 | -0.623 | 0.00979 | -0.025 | -63.56
-6 | -0.577 | 0.00921 | -0.026 | -62.597
-5.5 | -0.521 | 0.00839 | -0.027 | -62.073
-5 | -0.459 | 0.00796 | -0.028 | -57.74
-4.5 | -0.395 | 0.00816 | -0.029 | -48.362
-4 | -0.328 | 0.00785 | -0.031 | -41.735
-3.5 | -0.259 | 0.00756 | -0.032 | -34.228
-3 | -0.189 | 0.0074 | -0.033 | -25.561
-2.5 | -0.119 | 0.00551 | -0.034 | -21.519
-2 | -0.048 | 0.00527 | -0.035 | -9.027
-1.5 | 0.024 | 0.0049 | -0.036 | 4.857
-1 | 0.095 | 0.0049 | -0.037 | 19.471
-0.5 | 0.167 | 0.00479 | -0.038 | 34.812
0 | 0.24 | 0.0048 | -0.039 | 50.103
0.5 | 0.313 | 0.00481 | -0.04 | 64.981
1 | 0.385 | 0.00487 | -0.041 | 78.998
1.5 | 0.457 | 0.00492 | -0.043 | 92.81
2 | 0.529 | 0.00507 | -0.044 | 104.397
2.5 | 0.601 | 0.00512 | -0.045 | 117.248
3 | 0.673 | 0.00576 | -0.046 | 116.732
3.5 | 0.74 | 0.00615 | -0.047 | 120.38
4 | 0.811 | 0.00702 | -0.048 | 115.543
4.5 | 0.87 | 0.00956 | -0.048 | 91.003
5 | 0.932 | 0.01027 | -0.049 | 90.777
5.5 | 0.995 | 0.01098 | -0.05 | 90.57
6 | 1.056 | 0.01171 | -0.051 | 90.216
6.5 | 1.115 | 0.0125 | -0.052 | 89.196
7 | 1.171 | 0.01349 | -0.053 | 86.815
7.5 | 1.22 | 0.01499 | -0.054 | 81.402
8 | 1.263 | 0.0161 | -0.054 | 78.447
8.5 | 1.297 | 0.01719 | -0.055 | 75.439
9 | 1.318 | 0.01875 | -0.056 | 70.262
9.5 | 1.317 | 0.02079 | -0.057 | 63.358
10 | 1.277 | 0.02339 | -0.058 | 54.592
10.5 | 1.113 | 0.02691 | -0.058 | 41.358
11 | 0.846 | 0.02927 | -0.059 | 28.898
11.5 | 0.856 | 0.03733 | -0.058 | 22.941
12 | 0.857 | 0.05263 | -0.055 | 16.277
12.5 | 0.905 | 0.04933 | -0.058 | 18.347
13 | 0.87 | 0.08328 | -0.048 | 10.443
13.5 | 0.873 | 0.0991 | -0.041 | 8.807
14 | 0.909 | 0.09986 | -0.045 | 9.105

## 104. Re 8M Mach 0.50 (2)
BIGFOIL.COM POLAR EXPORT
GA 37-217
GA 37-217 |  |  |  | Cl Max: | 1.4582 | at alpha= | 14 | deg
XFOIL ncrit=9 |  |  |  | L/D Max: | 143.809 | at alpha= | 3.5 | deg
Re: | 8000000 |  |  | Cd Min: | 0.16696 | at alpha= | 19 | deg
Mach: | 0.5 |  |  | Cl=0 at alpha= | -1.6847 | deg
|  |  |  | @ Cl=0.1, Cd= | 0.0044443
|  |  |  | @ Cl=0.4, Cd= | 0.0044684
|  |  |  | @ Cl=0.6, Cd= | 0.0047077
alpha (deg) | Cl | Cd | Cm | Cl/Cd
-13 | -0.5816 | 0.09449 | -0.0544 | -6.1551
-12.5 | -0.5965 | 0.0814 | -0.0626 | -7.328
-12 | -0.6169 | 0.06852 | -0.0719 | -9.0032
-11.5 | -0.6472 | 0.05658 | -0.08 | -11.4387
-11 | -0.6777 | 0.04658 | -0.0853 | -14.5492
-10.5 | -0.7117 | 0.03775 | -0.0881 | -18.853
-10 | -0.7434 | 0.03032 | -0.0877 | -24.5185
-9.5 | -0.7769 | 0.02361 | -0.0842 | -32.9055
-9 | -0.8026 | 0.01813 | -0.0776 | -44.2692
-8.5 | -0.8117 | 0.01442 | -0.0692 | -56.2899
-8 | -0.8164 | 0.01222 | -0.0579 | -66.8085
-7.5 | -0.7812 | 0.01073 | -0.051 | -72.8052
-7 | -0.7263 | 0.00973 | -0.0466 | -74.6454
-6.5 | -0.6624 | 0.00906 | -0.0438 | -73.1126
-6 | -0.5951 | 0.00857 | -0.0419 | -69.4399
-5.5 | -0.5262 | 0.00812 | -0.0405 | -64.803
-5 | -0.4566 | 0.00777 | -0.0396 | -58.7645
-4.5 | -0.3867 | 0.00746 | -0.0391 | -51.8365
-4 | -0.3163 | 0.00717 | -0.0389 | -44.1144
-3.5 | -0.246 | 0.00694 | -0.0389 | -35.4467
-3 | -0.1757 | 0.00673 | -0.0391 | -26.107
-2.5 | -0.106 | 0.00643 | -0.0393 | -16.4852
-2 | -0.0403 | 0.0058 | -0.0394 | -6.9483
-1.5 | 0.0236 | 0.00491 | -0.0394 | 4.8065
-1 | 0.0919 | 0.00445 | -0.04 | 20.6517
-0.5 | 0.1634 | 0.0044 | -0.0409 | 37.1364
0 | 0.2354 | 0.00437 | -0.0419 | 53.8673
0.5 | 0.3077 | 0.0044 | -0.043 | 69.9318
1 | 0.3797 | 0.00446 | -0.044 | 85.1345
1.5 | 0.4519 | 0.00449 | -0.045 | 100.6459
2 | 0.5233 | 0.00463 | -0.0458 | 113.0238
2.5 | 0.5954 | 0.0047 | -0.0467 | 126.6809
3 | 0.6672 | 0.00482 | -0.0474 | 138.4232
3.5 | 0.7363 | 0.00512 | -0.0476 | 143.8086
4.5 | 0.8443 | 0.00719 | -0.0434 | 117.427
5 | 0.8954 | 0.00807 | -0.0405 | 110.9542
5.5 | 0.9484 | 0.00872 | -0.0376 | 108.7615
6 | 0.9989 | 0.00931 | -0.0342 | 107.2932
6.5 | 1.0273 | 0.01001 | -0.0269 | 102.6274
7 | 1.0544 | 0.01121 | -0.0206 | 94.0589
7.5 | 1.0841 | 0.01271 | -0.0153 | 85.295
8 | 1.1099 | 0.01464 | -0.0102 | 75.8128
8.5 | 1.1387 | 0.01665 | -0.0056 | 68.3904
9 | 1.1698 | 0.01872 | -0.0015 | 62.4893
9.5 | 1.1994 | 0.02095 | 0.0026 | 57.2506
10 | 1.2311 | 0.02324 | 0.0064 | 52.9733
10.5 | 1.2595 | 0.02585 | 0.0101 | 48.7234
11 | 1.2901 | 0.02851 | 0.0136 | 45.2508
11.5 | 1.3174 | 0.03151 | 0.017 | 41.8089
12 | 1.3437 | 0.03447 | 0.0208 | 38.9817
12.5 | 1.4317 | 0.03965 | 0.0116 | 36.1084
14 | 1.4582 | 0.05541 | 0.0194 | 26.3165
14.5 | 1.4378 | 0.0622 | 0.0226 | 23.1158
15 | 1.4129 | 0.06971 | 0.0248 | 20.2683
15.5 | 1.3862 | 0.07904 | 0.0236 | 17.538
16 | 1.3587 | 0.08957 | 0.0202 | 15.1691
16.5 | 1.3289 | 0.10134 | 0.0147 | 13.1133
17 | 1.2958 | 0.11437 | 0.0072 | 11.3299
17.5 | 1.267 | 0.12753 | -0.0012 | 9.9349
18 | 1.241 | 0.14087 | -0.0102 | 8.8095
18.5 | 1.2186 | 0.15399 | -0.0195 | 7.9135
19 | 1.1997 | 0.16696 | -0.0288 | 7.1856

## 105. Re 10M Mach 0.00 (1)
BIGFOIL.COM POLAR EXPORT
GA 37-217
GA 37-217 |  |  |  | Cl Max: | 1.602 | at alpha= | 16 | deg
JavaFoil+Calcfoil stall+Eppler ext transition |  |  |  | L/D Max: | 113.96 | at alpha= | 8 | deg
Re: | 10000000 |  |  | Cd Min: | 0.0044 | at alpha= | 0 | deg
Mach: | 0 |  |  | Cl=0 at alpha= | -1.6693 | deg
|  |  |  | @ Cl=0.1, Cd= | 0.0044953
|  |  |  | @ Cl=0.4, Cd= | 0.0044877
|  |  |  | @ Cl=0.6, Cd= | 0.0054418
alpha (deg) | Cl | Cd | Cm | Cl/Cd
-19 | -0.895 | 0.07607 | -0.001 | -11.761
-18.5 | -0.934 | 0.0553 | -0.002 | -16.898
-18 | -0.942 | 0.05782 | -0.002 | -16.299
-17.5 | -0.973 | 0.04521 | -0.003 | -21.523
-17 | -1.001 | 0.03541 | -0.004 | -28.27
-16.5 | -1.018 | 0.03103 | -0.004 | -32.794
-16 | -1.032 | 0.02718 | -0.005 | -37.986
-15.5 | -1.044 | 0.02384 | -0.006 | -43.802
-15 | -1.052 | 0.02142 | -0.007 | -49.105
-14.5 | -1.054 | 0.01965 | -0.008 | -53.668
-14 | -1.056 | 0.01754 | -0.008 | -60.177
-13.5 | -1.051 | 0.01615 | -0.009 | -65.097
-13 | -1.043 | 0.01494 | -0.01 | -69.793
-12.5 | -1.03 | 0.01385 | -0.011 | -74.405
-12 | -1.014 | 0.01322 | -0.012 | -76.649
-11.5 | -0.993 | 0.01213 | -0.013 | -81.863
-11 | -0.968 | 0.0114 | -0.014 | -84.863
-10.5 | -0.939 | 0.01075 | -0.015 | -87.338
-10 | -0.907 | 0.01054 | -0.016 | -86.016
-9.5 | -0.871 | 0.00964 | -0.016 | -90.309
-9 | -0.828 | 0.00934 | -0.017 | -88.629
-8.5 | -0.782 | 0.00849 | -0.018 | -92.106
-8 | -0.734 | 0.00815 | -0.019 | -90.056
-7.5 | -0.683 | 0.00803 | -0.02 | -85.114
-7 | -0.631 | 0.00816 | -0.021 | -77.273
-6.5 | -0.576 | 0.00755 | -0.022 | -76.352
-6 | -0.521 | 0.00721 | -0.023 | -72.221
-5.5 | -0.463 | 0.00759 | -0.024 | -61.03
-5 | -0.405 | 0.00713 | -0.025 | -56.851
-4.5 | -0.346 | 0.00673 | -0.026 | -51.433
-4 | -0.286 | 0.00683 | -0.026 | -41.887
-3.5 | -0.225 | 0.00671 | -0.027 | -33.575
-3 | -0.164 | 0.00561 | -0.028 | -29.323
-2.5 | -0.103 | 0.00522 | -0.029 | -19.711
-2 | -0.041 | 0.00492 | -0.03 | -8.379
-1.5 | 0.021 | 0.00483 | -0.031 | 4.274
-1 | 0.083 | 0.00452 | -0.032 | 18.266
-0.5 | 0.145 | 0.00443 | -0.033 | 32.67
0 | 0.208 | 0.0044 | -0.034 | 47.3
0.5 | 0.271 | 0.00446 | -0.035 | 60.65
1 | 0.333 | 0.00444 | -0.036 | 75.078
1.5 | 0.396 | 0.00448 | -0.037 | 88.291
2 | 0.458 | 0.0046 | -0.038 | 99.652
2.5 | 0.52 | 0.00513 | -0.039 | 101.532
3 | 0.583 | 0.00532 | -0.04 | 109.478
3.5 | 0.643 | 0.00575 | -0.041 | 111.683
4 | 0.704 | 0.00625 | -0.042 | 112.592
4.5 | 0.765 | 0.00689 | -0.043 | 111.167
5 | 0.826 | 0.00769 | -0.043 | 107.477
5.5 | 0.886 | 0.00801 | -0.044 | 110.639
6 | 0.946 | 0.00869 | -0.045 | 108.767
6.5 | 1.004 | 0.00915 | -0.046 | 109.738
7 | 1.062 | 0.00936 | -0.047 | 113.562
7.5 | 1.119 | 0.00999 | -0.048 | 111.97
8 | 1.174 | 0.0103 | -0.049 | 113.96
8.5 | 1.214 | 0.01132 | -0.049 | 107.246
9 | 1.258 | 0.01192 | -0.05 | 105.476
9.5 | 1.3 | 0.01257 | -0.051 | 103.424
10 | 1.344 | 0.0132 | -0.051 | 101.847
10.5 | 1.385 | 0.01393 | -0.052 | 99.422
11 | 1.423 | 0.01476 | -0.053 | 96.397
11.5 | 1.457 | 0.01571 | -0.054 | 92.7
12 | 1.487 | 0.01668 | -0.054 | 89.18
12.5 | 1.515 | 0.01772 | -0.055 | 85.46
13 | 1.538 | 0.01881 | -0.056 | 81.775
13.5 | 1.558 | 0.01984 | -0.056 | 78.536
14 | 1.574 | 0.02131 | -0.057 | 73.878
14.5 | 1.587 | 0.02274 | -0.058 | 69.777
15 | 1.596 | 0.02402 | -0.058 | 66.453
15.5 | 1.601 | 0.02574 | -0.059 | 62.191
16 | 1.602 | 0.02754 | -0.059 | 58.191
16.5 | 1.6 | 0.02955 | -0.06 | 54.136
17 | 1.594 | 0.03184 | -0.061 | 50.057
17.5 | 1.585 | 0.0339 | -0.061 | 46.738
18 | 1.572 | 0.03671 | -0.062 | 42.818
18.5 | 1.554 | 0.03985 | -0.062 | 38.988
19 | 1.525 | 0.04353 | -0.062 | 35.033
19.5 | 1.495 | 0.047 | -0.063 | 31.799
20 | 1.462 | 0.05086 | -0.063 | 28.74

## 106. Re 10M Mach 0.00 (2)
BIGFOIL.COM POLAR EXPORT
GA 37-217
GA 37-217 |  |  |  | Cl Max: | 1.7569 | at alpha= | 20 | deg
XFOIL ncrit=9 |  |  |  | L/D Max: | 120.885 | at alpha= | 8 | deg
Re: | 10000000 |  |  | Cd Min: | 0.05249 | at alpha= | 20 | deg
Mach: | 0 |  |  | Cl=0 at alpha= | -1.6731 | deg
|  |  |  | @ Cl=0.1, Cd= | 0.0041909
|  |  |  | @ Cl=0.4, Cd= | 0.0042537
|  |  |  | @ Cl=0.6, Cd= | 0.0050665
alpha (deg) | Cl | Cd | Cm | Cl/Cd
-20 | -1.6329 | 0.0362 | -0.0493 | -45.1077
-19.5 | -1.6202 | 0.03255 | -0.0495 | -49.7757
-19 | -1.5867 | 0.02934 | -0.0525 | -54.0798
-18.5 | -1.552 | 0.02638 | -0.0553 | -58.8324
-18 | -1.4993 | 0.02411 | -0.0603 | -62.1858
-17.5 | -1.4815 | 0.02208 | -0.0582 | -67.0969
-17 | -1.4603 | 0.02031 | -0.056 | -71.9005
-16.5 | -1.4381 | 0.01871 | -0.0536 | -76.8626
-16 | -1.4132 | 0.01735 | -0.0511 | -81.4524
-15.5 | -1.3851 | 0.01627 | -0.0486 | -85.1321
-15 | -1.3609 | 0.01513 | -0.0452 | -89.9471
-14.5 | -1.3344 | 0.01428 | -0.0416 | -93.4454
-14 | -1.3125 | 0.01354 | -0.0366 | -96.935
-13.5 | -1.2782 | 0.01302 | -0.0335 | -98.172
-13 | -1.2385 | 0.01233 | -0.0313 | -100.4461
-12.5 | -1.1942 | 0.01176 | -0.0299 | -101.5476
-12 | -1.1474 | 0.01124 | -0.0288 | -102.0819
-11.5 | -1.099 | 0.01073 | -0.0279 | -102.4231
-11 | -1.0487 | 0.0103 | -0.0273 | -101.8155
-10.5 | -0.9971 | 0.00989 | -0.027 | -100.819
-10 | -0.9444 | 0.00953 | -0.0267 | -99.0976
-9.5 | -0.8907 | 0.00919 | -0.0266 | -96.9206
-9 | -0.8364 | 0.00888 | -0.0266 | -94.1892
-8.5 | -0.782 | 0.00851 | -0.0266 | -91.8919
-8 | -0.7269 | 0.0082 | -0.0268 | -88.6463
-7.5 | -0.6708 | 0.00792 | -0.027 | -84.697
-7 | -0.6143 | 0.00768 | -0.0274 | -79.987
-6.5 | -0.5578 | 0.00741 | -0.0277 | -75.2767
-6 | -0.5004 | 0.00718 | -0.0282 | -69.6936
-5.5 | -0.4431 | 0.00696 | -0.0286 | -63.6638
-5 | -0.3853 | 0.00676 | -0.0292 | -56.997
-4.5 | -0.3271 | 0.00657 | -0.0298 | -49.7869
-4 | -0.2689 | 0.00641 | -0.0304 | -41.9501
-3.5 | -0.2104 | 0.00624 | -0.031 | -33.7179
-3 | -0.152 | 0.00602 | -0.0317 | -25.2492
-2.5 | -0.0943 | 0.00573 | -0.0322 | -16.4572
-2 | -0.0374 | 0.00527 | -0.0328 | -7.0968
-1.5 | 0.0198 | 0.0048 | -0.0334 | 4.125
-1 | 0.0762 | 0.00428 | -0.034 | 17.8037
-0.5 | 0.135 | 0.00406 | -0.0348 | 33.2512
0 | 0.1947 | 0.00406 | -0.0356 | 47.9557
0.5 | 0.2543 | 0.00406 | -0.0365 | 62.6355
1 | 0.3137 | 0.00412 | -0.0374 | 76.1408
1.5 | 0.3728 | 0.00424 | -0.0382 | 87.9245
2 | 0.4324 | 0.00427 | -0.0391 | 101.2646
2.5 | 0.4917 | 0.00436 | -0.0399 | 112.7752
3 | 0.5497 | 0.00455 | -0.0406 | 120.8132
4 | 0.6578 | 0.00566 | -0.041 | 116.2191
4.5 | 0.7097 | 0.00632 | -0.0408 | 112.2943
5 | 0.7636 | 0.00675 | -0.0409 | 113.1259
5.5 | 0.8178 | 0.00711 | -0.041 | 115.0211
6 | 0.8718 | 0.00745 | -0.0411 | 117.0201
6.5 | 0.9258 | 0.00775 | -0.0412 | 119.4581
7 | 0.9784 | 0.0081 | -0.0411 | 120.7901
7.5 | 1.0294 | 0.00852 | -0.0408 | 120.8216
8 | 1.0795 | 0.00893 | -0.0403 | 120.8847
8.5 | 1.1272 | 0.0094 | -0.0394 | 119.9149
9 | 1.1741 | 0.00985 | -0.0384 | 119.198
9.5 | 1.2193 | 0.01028 | -0.0371 | 118.6089
10 | 1.2623 | 0.01072 | -0.0354 | 117.7519
10.5 | 1.2922 | 0.01121 | -0.0312 | 115.2721
11 | 1.316 | 0.01188 | -0.0264 | 110.7744
11.5 | 1.3449 | 0.01262 | -0.0229 | 106.5689
12 | 1.3704 | 0.01363 | -0.0193 | 100.5429
12.5 | 1.3987 | 0.01465 | -0.0164 | 95.4744
13 | 1.4238 | 0.01578 | -0.0132 | 90.2281
13.5 | 1.5033 | 0.01719 | -0.0215 | 87.452
14.5 | 1.5461 | 0.02045 | -0.0154 | 75.6039
15 | 1.5768 | 0.02249 | -0.0151 | 70.1112
15.5 | 1.6059 | 0.02449 | -0.0144 | 65.5737
16 | 1.6304 | 0.02674 | -0.0134 | 60.9723
16.5 | 1.6506 | 0.02943 | -0.0124 | 56.0856
17 | 1.6705 | 0.03214 | -0.0114 | 51.9757
17.5 | 1.6914 | 0.03488 | -0.0106 | 48.492
18 | 1.7099 | 0.03783 | -0.0099 | 45.1996
18.5 | 1.7251 | 0.04113 | -0.0091 | 41.9426
19 | 1.7398 | 0.0445 | -0.0085 | 39.0966
19.5 | 1.7495 | 0.04835 | -0.0078 | 36.1841
20 | 1.7569 | 0.05249 | -0.0073 | 33.4711

## 107. Re 10M Mach 0.10 (1)
BIGFOIL.COM POLAR EXPORT
GA 37-217
GA 37-217 |  |  |  | Cl Max: | 1.587 | at alpha= | 15.5 | deg
JavaFoil+Calcfoil stall+Eppler ext transition |  |  |  | L/D Max: | 113.789 | at alpha= | 7.5 | deg
Re: | 10000000 |  |  | Cd Min: | 0.00438 | at alpha= | 0 | deg
Mach: | 0.1 |  |  | Cl=0 at alpha= | -1.6693 | deg
|  |  |  | @ Cl=0.1, Cd= | 0.0045098
|  |  |  | @ Cl=0.4, Cd= | 0.0044939
|  |  |  | @ Cl=0.6, Cd= | 0.0054927
alpha (deg) | Cl | Cd | Cm | Cl/Cd
-19 | -0.811 | 0.10909 | -0.001 | -7.431
-18.5 | -0.853 | 0.08183 | -0.001 | -10.427
-18 | -0.872 | 0.078 | -0.002 | -11.179
-17.5 | -0.92 | 0.05287 | -0.003 | -17.404
-17 | -0.947 | 0.04368 | -0.004 | -21.692
-16.5 | -0.977 | 0.03407 | -0.004 | -28.694
-16 | -0.997 | 0.02931 | -0.005 | -34.022
-15.5 | -1.013 | 0.0256 | -0.006 | -39.578
-15 | -1.026 | 0.02251 | -0.007 | -45.567
-14.5 | -1.032 | 0.02067 | -0.008 | -49.907
-14 | -1.036 | 0.01837 | -0.009 | -56.423
-13.5 | -1.036 | 0.01662 | -0.009 | -62.338
-13 | -1.031 | 0.01532 | -0.01 | -67.275
-12.5 | -1.021 | 0.01402 | -0.011 | -72.847
-12 | -1.007 | 0.01347 | -0.012 | -74.7
-11.5 | -0.988 | 0.01232 | -0.013 | -80.188
-11 | -0.964 | 0.01158 | -0.014 | -83.303
-10.5 | -0.937 | 0.01091 | -0.015 | -85.867
-10 | -0.906 | 0.01063 | -0.016 | -85.189
-9.5 | -0.871 | 0.00975 | -0.017 | -89.293
-9 | -0.829 | 0.00933 | -0.017 | -88.849
-8.5 | -0.784 | 0.00856 | -0.018 | -91.591
-8 | -0.736 | 0.00824 | -0.019 | -89.314
-7.5 | -0.685 | 0.00808 | -0.02 | -84.783
-7 | -0.633 | 0.00784 | -0.021 | -80.747
-6.5 | -0.579 | 0.00751 | -0.022 | -77.062
-6 | -0.523 | 0.00731 | -0.023 | -71.547
-5.5 | -0.465 | 0.00765 | -0.024 | -60.828
-5 | -0.407 | 0.00721 | -0.025 | -56.44
-4.5 | -0.348 | 0.00703 | -0.026 | -49.474
-4 | -0.287 | 0.00688 | -0.027 | -41.794
-3.5 | -0.226 | 0.00676 | -0.028 | -33.524
-3 | -0.165 | 0.00562 | -0.028 | -29.386
-2.5 | -0.103 | 0.00525 | -0.029 | -19.716
-2 | -0.041 | 0.00499 | -0.03 | -8.309
-1.5 | 0.021 | 0.00484 | -0.031 | 4.28
-1 | 0.083 | 0.00454 | -0.032 | 18.304
-0.5 | 0.145 | 0.00443 | -0.033 | 32.792
0 | 0.209 | 0.00438 | -0.034 | 47.818
0.5 | 0.272 | 0.00442 | -0.035 | 61.59
1 | 0.335 | 0.00441 | -0.036 | 75.903
1.5 | 0.398 | 0.00449 | -0.037 | 88.52
2 | 0.46 | 0.00461 | -0.038 | 99.881
2.5 | 0.523 | 0.00514 | -0.039 | 101.652
3 | 0.586 | 0.00539 | -0.04 | 108.664
3.5 | 0.646 | 0.00583 | -0.041 | 110.79
4 | 0.708 | 0.00629 | -0.042 | 112.524
4.5 | 0.769 | 0.00688 | -0.043 | 111.788
5 | 0.83 | 0.00779 | -0.044 | 106.52
5.5 | 0.891 | 0.00807 | -0.045 | 110.297
6 | 0.95 | 0.00873 | -0.046 | 108.814
6.5 | 1.009 | 0.00921 | -0.046 | 109.517
7 | 1.067 | 0.00941 | -0.047 | 113.448
7.5 | 1.124 | 0.00988 | -0.048 | 113.789
8 | 1.179 | 0.01037 | -0.049 | 113.688
8.5 | 1.217 | 0.01147 | -0.05 | 106.118
9 | 1.26 | 0.01211 | -0.05 | 103.995
9.5 | 1.304 | 0.01273 | -0.051 | 102.418
10 | 1.347 | 0.01341 | -0.052 | 100.456
10.5 | 1.388 | 0.01416 | -0.052 | 97.997
11 | 1.425 | 0.01499 | -0.053 | 95.105
11.5 | 1.458 | 0.01596 | -0.054 | 91.348
12 | 1.488 | 0.01702 | -0.055 | 87.396
12.5 | 1.514 | 0.01803 | -0.055 | 83.973
13 | 1.536 | 0.01917 | -0.056 | 80.101
13.5 | 1.554 | 0.02025 | -0.057 | 76.748
14 | 1.568 | 0.02187 | -0.057 | 71.698
14.5 | 1.578 | 0.02325 | -0.058 | 67.894
15 | 1.585 | 0.0246 | -0.059 | 64.415
15.5 | 1.587 | 0.02649 | -0.059 | 59.892
16 | 1.585 | 0.02814 | -0.06 | 56.324
16.5 | 1.579 | 0.0303 | -0.06 | 52.12
17 | 1.569 | 0.03285 | -0.061 | 47.767
17.5 | 1.555 | 0.03553 | -0.061 | 43.774
18 | 1.538 | 0.03848 | -0.062 | 39.973
18.5 | 1.516 | 0.0415 | -0.062 | 36.541
19 | 1.482 | 0.04561 | -0.062 | 32.504
19.5 | 1.447 | 0.04938 | -0.063 | 29.295
20 | 1.407 | 0.05456 | -0.063 | 25.781

## 108. Re 10M Mach 0.10 (2)
BIGFOIL.COM POLAR EXPORT
GA 37-217
GA 37-217 |  |  |  | Cl Max: | 1.7531 | at alpha= | 20 | deg
XFOIL ncrit=9 |  |  |  | L/D Max: | 121.604 | at alpha= | 3 | deg
Re: | 10000000 |  |  | Cd Min: | 0.0549 | at alpha= | 20 | deg
Mach: | 0.1 |  |  | Cl=0 at alpha= | -1.6722 | deg
|  |  |  | @ Cl=0.1, Cd= | 0.0041973
|  |  |  | @ Cl=0.4, Cd= | 0.0042565
|  |  |  | @ Cl=0.6, Cd= | 0.0050307
alpha (deg) | Cl | Cd | Cm | Cl/Cd
-20 | -1.6194 | 0.03995 | -0.0516 | -40.5357
-18.5 | -1.5519 | 0.02865 | -0.0571 | -54.1675
-18 | -1.4928 | 0.02586 | -0.0638 | -57.7262
-17.5 | -1.4768 | 0.02357 | -0.0618 | -62.6559
-17 | -1.4572 | 0.02154 | -0.0596 | -67.6509
-16.5 | -1.4354 | 0.01976 | -0.0573 | -72.6417
-16 | -1.4114 | 0.01822 | -0.0547 | -77.4643
-15.5 | -1.3844 | 0.01696 | -0.0521 | -81.6274
-15 | -1.3601 | 0.01569 | -0.0488 | -86.6858
-14.5 | -1.3329 | 0.01472 | -0.0454 | -90.5503
-14 | -1.3087 | 0.01386 | -0.041 | -94.4228
-13.5 | -1.2832 | 0.01327 | -0.0361 | -96.6993
-13 | -1.243 | 0.01265 | -0.0338 | -98.2609
-12.5 | -1.2003 | 0.012 | -0.0319 | -100.025
-12 | -1.1542 | 0.01144 | -0.0305 | -100.8916
-11.5 | -1.106 | 0.01089 | -0.0294 | -101.5611
-11 | -1.0556 | 0.01044 | -0.0286 | -101.1111
-10.5 | -1.0039 | 0.01 | -0.028 | -100.39
-10 | -0.9509 | 0.00962 | -0.0276 | -98.8462
-9.5 | -0.8969 | 0.00926 | -0.0274 | -96.8575
-9 | -0.8422 | 0.00894 | -0.0273 | -94.2058
-8.5 | -0.7872 | 0.00858 | -0.0273 | -91.7483
-7.5 | -0.6754 | 0.00796 | -0.0275 | -84.8492
-7 | -0.6184 | 0.00772 | -0.0278 | -80.1036
-6.5 | -0.5614 | 0.00744 | -0.0281 | -75.457
-6 | -0.5037 | 0.00721 | -0.0285 | -69.8613
-5.5 | -0.4459 | 0.00699 | -0.0289 | -63.7911
-5 | -0.3876 | 0.00678 | -0.0294 | -57.1681
-4.5 | -0.3291 | 0.00659 | -0.03 | -49.9393
-4 | -0.2705 | 0.00642 | -0.0306 | -42.134
-3.5 | -0.2116 | 0.00625 | -0.0312 | -33.856
-3 | -0.1528 | 0.00604 | -0.0319 | -25.298
-2.5 | -0.0947 | 0.00575 | -0.0325 | -16.4696
-2 | -0.0374 | 0.00529 | -0.033 | -7.0699
-1 | 0.0767 | 0.00428 | -0.0341 | 17.9206
-0.5 | 0.1359 | 0.00407 | -0.035 | 33.3907
0 | 0.196 | 0.00407 | -0.0358 | 48.1572
0.5 | 0.256 | 0.00407 | -0.0367 | 62.8993
1 | 0.3158 | 0.00412 | -0.0376 | 76.6505
1.5 | 0.3753 | 0.00424 | -0.0384 | 88.5142
2 | 0.4353 | 0.00428 | -0.0393 | 101.7056
2.5 | 0.4949 | 0.00437 | -0.0402 | 113.2494
3 | 0.5533 | 0.00455 | -0.0409 | 121.6044
4 | 0.6621 | 0.00567 | -0.0411 | 116.7725
4.5 | 0.7141 | 0.00635 | -0.0409 | 112.4567
5 | 0.7681 | 0.00679 | -0.041 | 113.1222
5.5 | 0.8227 | 0.00716 | -0.0411 | 114.9022
6 | 0.8771 | 0.00749 | -0.0412 | 117.1028
6.5 | 0.9313 | 0.00779 | -0.0412 | 119.5507
7 | 0.984 | 0.00816 | -0.041 | 120.5882
7.5 | 1.0352 | 0.00858 | -0.0406 | 120.6527
8 | 1.0851 | 0.00901 | -0.0399 | 120.4329
8.5 | 1.1327 | 0.00949 | -0.0389 | 119.3572
9 | 1.1794 | 0.00994 | -0.0377 | 118.6519
9.5 | 1.2239 | 0.0104 | -0.0361 | 117.6827
10 | 1.2658 | 0.01085 | -0.0341 | 116.6636
10.5 | 1.2886 | 0.01141 | -0.0286 | 112.936
11 | 1.3153 | 0.01213 | -0.0244 | 108.4336
11.5 | 1.3443 | 0.01296 | -0.0209 | 103.7269
12 | 1.37 | 0.01405 | -0.0174 | 97.5089
12.5 | 1.3989 | 0.01513 | -0.0145 | 92.4587
13 | 1.4227 | 0.01633 | -0.0111 | 87.1219
13.5 | 1.5123 | 0.01783 | -0.0212 | 84.8177
14 | 1.5153 | 0.01945 | -0.0144 | 77.9075
14.5 | 1.551 | 0.02144 | -0.0147 | 72.3414
15 | 1.5807 | 0.02346 | -0.0139 | 67.3785
15.5 | 1.6086 | 0.02557 | -0.013 | 62.9097
16 | 1.6319 | 0.02798 | -0.0119 | 58.3238
16.5 | 1.6509 | 0.03086 | -0.0108 | 53.4964
17 | 1.6718 | 0.0336 | -0.0098 | 49.756
17.5 | 1.6924 | 0.03645 | -0.009 | 46.4307
18 | 1.7098 | 0.03957 | -0.0081 | 43.2095
18.5 | 1.7235 | 0.04312 | -0.0073 | 39.9699
19 | 1.7369 | 0.04666 | -0.0066 | 37.2246
19.5 | 1.7457 | 0.05072 | -0.0059 | 34.4184
20 | 1.7531 | 0.0549 | -0.0053 | 31.9326

## 109. Re 10M Mach 0.25 (1)
BIGFOIL.COM POLAR EXPORT
GA 37-217
GA 37-217 |  |  |  | Cl Max: | 1.513 | at alpha= | 13.5 | deg
JavaFoil+Calcfoil stall+Eppler ext transition |  |  |  | L/D Max: | 111.298 | at alpha= | 4 | deg
Re: | 10000000 |  |  | Cd Min: | 0.0044 | at alpha= | 0 | deg
Mach: | 0.25 |  |  | Cl=0 at alpha= | -1.6641 | deg
|  |  |  | @ Cl=0.1, Cd= | 0.0044936
|  |  |  | @ Cl=0.4, Cd= | 0.00448
|  |  |  | @ Cl=0.6, Cd= | 0.005462
alpha (deg) | Cl | Cd | Cm | Cl/Cd
-17 | -0.548 | 0.12362 | -0.002 | -4.437
-16.5 | -0.595 | 0.11544 | -0.003 | -5.154
-16 | -0.639 | 0.10685 | -0.003 | -5.976
-15.5 | -0.681 | 0.09631 | -0.004 | -7.069
-15 | -0.786 | 0.04001 | -0.007 | -19.655
-14.5 | -0.821 | 0.03664 | -0.007 | -22.409
-14 | -0.869 | 0.02625 | -0.008 | -33.121
-13.5 | -0.902 | 0.02156 | -0.009 | -41.825
-13 | -0.924 | 0.01861 | -0.01 | -49.655
-12.5 | -0.939 | 0.01623 | -0.011 | -57.852
-12 | -0.944 | 0.01491 | -0.012 | -63.266
-11.5 | -0.942 | 0.01365 | -0.013 | -68.981
-11 | -0.932 | 0.01276 | -0.014 | -73.053
-10.5 | -0.916 | 0.01178 | -0.015 | -77.811
-10 | -0.894 | 0.01102 | -0.016 | -81.169
-9.5 | -0.866 | 0.01036 | -0.017 | -83.629
-9 | -0.831 | 0.00982 | -0.018 | -84.642
-8.5 | -0.791 | 0.00932 | -0.019 | -84.889
-8 | -0.746 | 0.00852 | -0.02 | -87.518
-7.5 | -0.697 | 0.00837 | -0.021 | -83.257
-7 | -0.645 | 0.00804 | -0.022 | -80.239
-6.5 | -0.591 | 0.00773 | -0.023 | -76.451
-6 | -0.535 | 0.00736 | -0.024 | -72.64
-5.5 | -0.477 | 0.0079 | -0.024 | -60.345
-5 | -0.417 | 0.00709 | -0.025 | -58.826
-4.5 | -0.357 | 0.0072 | -0.026 | -49.517
-4 | -0.295 | 0.00705 | -0.027 | -41.856
-3.5 | -0.233 | 0.00685 | -0.028 | -33.929
-3 | -0.17 | 0.00664 | -0.029 | -25.553
-2.5 | -0.106 | 0.00524 | -0.03 | -20.259
-2 | -0.043 | 0.00501 | -0.031 | -8.492
-1.5 | 0.021 | 0.00482 | -0.032 | 4.421
-1 | 0.085 | 0.00451 | -0.033 | 18.929
-0.5 | 0.149 | 0.00444 | -0.034 | 33.608
0 | 0.215 | 0.0044 | -0.035 | 48.916
0.5 | 0.28 | 0.00444 | -0.036 | 62.925
1 | 0.344 | 0.00448 | -0.037 | 76.769
1.5 | 0.409 | 0.00448 | -0.038 | 91.202
2 | 0.473 | 0.00465 | -0.039 | 101.825
2.5 | 0.537 | 0.00521 | -0.04 | 103.157
3 | 0.602 | 0.00547 | -0.041 | 110.069
3.5 | 0.663 | 0.00597 | -0.042 | 111.196
4 | 0.727 | 0.00653 | -0.043 | 111.298
4.5 | 0.79 | 0.00764 | -0.044 | 103.457
5 | 0.853 | 0.00797 | -0.045 | 106.926
5.5 | 0.914 | 0.00868 | -0.046 | 105.281
6 | 0.975 | 0.00918 | -0.047 | 106.242
6.5 | 1.035 | 0.0096 | -0.048 | 107.871
7 | 1.095 | 0.00984 | -0.049 | 111.226
7.5 | 1.152 | 0.01035 | -0.05 | 111.226
8 | 1.187 | 0.01163 | -0.05 | 102.005
8.5 | 1.233 | 0.01231 | -0.05 | 100.189
9 | 1.28 | 0.01296 | -0.051 | 98.787
9.5 | 1.324 | 0.0137 | -0.052 | 96.597
10 | 1.364 | 0.01446 | -0.053 | 94.331
10.5 | 1.401 | 0.0154 | -0.054 | 91.015
11 | 1.434 | 0.01648 | -0.054 | 86.983
11.5 | 1.461 | 0.01758 | -0.055 | 83.096
12 | 1.482 | 0.0188 | -0.056 | 78.857
12.5 | 1.498 | 0.02008 | -0.056 | 74.608
13 | 1.509 | 0.02147 | -0.057 | 70.26
13.5 | 1.513 | 0.02282 | -0.058 | 66.306
14 | 1.511 | 0.02461 | -0.058 | 61.39
14.5 | 1.502 | 0.02659 | -0.059 | 56.48
15 | 1.487 | 0.02859 | -0.06 | 52.002
15.5 | 1.464 | 0.0311 | -0.06 | 47.086
16 | 1.435 | 0.03411 | -0.061 | 42.066
16.5 | 1.399 | 0.03747 | -0.061 | 37.331
17 | 1.356 | 0.04142 | -0.061 | 32.735
17.5 | 1.306 | 0.04665 | -0.061 | 27.991
18 | 1.251 | 0.05193 | -0.062 | 24.096
18.5 | 1.185 | 0.06032 | -0.062 | 19.643

## 110. Re 10M Mach 0.25 (2)
BIGFOIL.COM POLAR EXPORT
GA 37-217
GA 37-217 |  |  |  | Cl Max: | 1.7118 | at alpha= | 19.5 | deg
XFOIL ncrit=9 |  |  |  | L/D Max: | 125.877 | at alpha= | 3 | deg
Re: | 10000000 |  |  | Cd Min: | 0.07815 | at alpha= | -20 | deg
Mach: | 0.25 |  |  | Cl=0 at alpha= | -1.6791 | deg
|  |  |  | @ Cl=0.1, Cd= | 0.0042169
|  |  |  | @ Cl=0.4, Cd= | 0.0042706
|  |  |  | @ Cl=0.6, Cd= | 0.004803
alpha (deg) | Cl | Cd | Cm | Cl/Cd
-20 | -1.399 | 0.07815 | -0.0507 | -17.9015
-18.5 | -1.4425 | 0.05087 | -0.0648 | -28.3566
-18 | -1.3949 | 0.04234 | -0.0784 | -32.9452
-17.5 | -1.4 | 0.03717 | -0.0779 | -37.6648
-17 | -1.3961 | 0.03273 | -0.077 | -42.6551
-16.5 | -1.3858 | 0.0291 | -0.0755 | -47.622
-16 | -1.3706 | 0.02602 | -0.0736 | -52.6749
-15.5 | -1.3564 | 0.02311 | -0.071 | -58.6932
-15 | -1.339 | 0.02061 | -0.0679 | -64.9685
-14.5 | -1.3164 | 0.01862 | -0.0646 | -70.6982
-14 | -1.2906 | 0.01699 | -0.061 | -75.9623
-13.5 | -1.2644 | 0.01559 | -0.057 | -81.1033
-13 | -1.2396 | 0.01434 | -0.0523 | -86.4435
-12.5 | -1.2138 | 0.01345 | -0.0468 | -90.2454
-12 | -1.1819 | 0.01276 | -0.0418 | -92.6254
-11.5 | -1.1385 | 0.01199 | -0.0388 | -94.9541
-11 | -1.0909 | 0.01129 | -0.0365 | -96.6253
-10.5 | -1.0396 | 0.01071 | -0.0347 | -97.0682
-10 | -0.9857 | 0.0102 | -0.0334 | -96.6373
-9.5 | -0.9304 | 0.00974 | -0.0324 | -95.5236
-9 | -0.8738 | 0.00933 | -0.0316 | -93.6549
-8.5 | -0.8163 | 0.00896 | -0.0311 | -91.1049
-8 | -0.7584 | 0.0086 | -0.0307 | -88.186
-7.5 | -0.7003 | 0.00821 | -0.0303 | -85.2984
-7 | -0.6412 | 0.00792 | -0.0302 | -80.9596
-6.5 | -0.5813 | 0.00764 | -0.0303 | -76.0864
-6 | -0.5217 | 0.00736 | -0.0304 | -70.8832
-5.5 | -0.4614 | 0.00714 | -0.0307 | -64.6218
-5 | -0.4009 | 0.00689 | -0.031 | -58.1858
-4.5 | -0.3403 | 0.00668 | -0.0314 | -50.9431
-4 | -0.2794 | 0.00651 | -0.0319 | -42.9186
-3.5 | -0.2182 | 0.00632 | -0.0325 | -34.5253
-3 | -0.1573 | 0.00613 | -0.0331 | -25.6607
-2.5 | -0.0971 | 0.00585 | -0.0337 | -16.5983
-2 | -0.0378 | 0.00536 | -0.0342 | -7.0522
-1.5 | 0.0211 | 0.00485 | -0.0347 | 4.3505
-1 | 0.0796 | 0.00428 | -0.0352 | 18.5981
-0.5 | 0.141 | 0.00409 | -0.0361 | 34.4743
0 | 0.2031 | 0.0041 | -0.037 | 49.5366
0.5 | 0.2654 | 0.00408 | -0.0379 | 65.049
1 | 0.3275 | 0.00415 | -0.0388 | 78.9157
1.5 | 0.389 | 0.00426 | -0.0396 | 91.3146
2 | 0.4512 | 0.00432 | -0.0405 | 104.4444
2.5 | 0.513 | 0.0044 | -0.0414 | 116.5909
3 | 0.574 | 0.00456 | -0.0421 | 125.8772
3.5 | 0.6307 | 0.00509 | -0.0423 | 123.9096
4 | 0.6856 | 0.00574 | -0.0421 | 119.4425
4.5 | 0.7385 | 0.00649 | -0.0416 | 113.7904
5 | 0.7936 | 0.00698 | -0.0414 | 113.6963
5.5 | 0.8494 | 0.00737 | -0.0413 | 115.251
6 | 0.9054 | 0.00771 | -0.0411 | 117.4319
6.5 | 0.9607 | 0.00807 | -0.0407 | 119.0458
7 | 1.0139 | 0.00849 | -0.04 | 119.4229
7.5 | 1.0655 | 0.00893 | -0.039 | 119.3169
8 | 1.1137 | 0.00947 | -0.0374 | 117.603
8.5 | 1.1598 | 0.00999 | -0.0354 | 116.0961
9 | 1.2025 | 0.0105 | -0.0328 | 114.5238
9.5 | 1.2253 | 0.01111 | -0.0266 | 110.288
10 | 1.2544 | 0.01188 | -0.0222 | 105.5892
10.5 | 1.2827 | 0.01289 | -0.0181 | 99.5112
11 | 1.3147 | 0.01392 | -0.0148 | 94.4468
11.5 | 1.3422 | 0.01527 | -0.0113 | 87.8978
12 | 1.3714 | 0.01666 | -0.0082 | 82.3169
12.5 | 1.3972 | 0.01827 | -0.005 | 76.4751
13 | 1.4414 | 0.01994 | -0.0056 | 72.2869
14 | 1.5371 | 0.02452 | -0.0096 | 62.6876
14.5 | 1.5652 | 0.0269 | -0.0081 | 58.1859
15 | 1.5891 | 0.02967 | -0.0066 | 53.5592
15.5 | 1.6107 | 0.03268 | -0.0051 | 49.287
16 | 1.6302 | 0.03592 | -0.0037 | 45.3842
16.5 | 1.6509 | 0.03915 | -0.0025 | 42.1686
17 | 1.6688 | 0.04264 | -0.0012 | 39.137
17.5 | 1.6831 | 0.04651 | -0.0001 | 36.1879
18 | 1.6937 | 0.05076 | 0.001 | 33.3668
18.5 | 1.7001 | 0.05541 | 0.002 | 30.6822
19 | 1.7077 | 0.05994 | 0.003 | 28.4902
19.5 | 1.7118 | 0.06472 | 0.004 | 26.4493
20 | 1.6995 | 0.06915 | 0.0079 | 24.577

## 111. Re 10M Mach 0.50 (1)
BIGFOIL.COM POLAR EXPORT
GA 37-217
GA 37-217 |  |  |  | Cl Max: | 1.32 | at alpha= | 9 | deg
JavaFoil+Calcfoil stall+Eppler ext transition |  |  |  | L/D Max: | 115.027 | at alpha= | 3 | deg
Re: | 10000000 |  |  | Cd Min: | 0.00465 | at alpha= | -0.5 | deg
Mach: | 0.5 |  |  | Cl=0 at alpha= | -1.6667 | deg
|  |  |  | @ Cl=0.1, Cd= | 0.0047058
|  |  |  | @ Cl=0.4, Cd= | 0.0046825
|  |  |  | @ Cl=0.6, Cd= | 0.0056293
alpha (deg) | Cl | Cd | Cm | Cl/Cd
-20 | -1.056 | 0.13994 | 0 | -7.549
-19.5 | -1.024 | 0.13892 | 0 | -7.372
-19 | -0.988 | 0.14095 | -0.001 | -7.012
-18.5 | -0.958 | 0.1364 | -0.001 | -7.023
-18 | -0.935 | 0.13939 | -0.002 | -6.706
-17.5 | -0.913 | 0.12586 | -0.003 | -7.251
-17 | -0.885 | 0.11863 | -0.003 | -7.46
-16.5 | -0.854 | 0.11595 | -0.004 | -7.362
-16 | -0.821 | 0.11452 | -0.004 | -7.171
-15.5 | -0.792 | 0.10902 | -0.004 | -7.263
-15 | -0.762 | 0.10549 | -0.005 | -7.22
-14.5 | -0.731 | 0.10256 | -0.005 | -7.128
-14 | -0.703 | 0.09981 | -0.006 | -7.043
-13.5 | -0.675 | 0.09525 | -0.006 | -7.085
-13 | -0.648 | 0.09073 | -0.007 | -7.147
-12.5 | -0.619 | 0.08678 | -0.007 | -7.135
-12 | -0.591 | 0.0808 | -0.008 | -7.315
-11.5 | -0.564 | 0.07334 | -0.009 | -7.696
-11 | -0.544 | 0.06234 | -0.011 | -8.724
-10.5 | -0.597 | 0.01726 | -0.016 | -34.6
-10 | -0.475 | 0.06768 | -0.009 | -7.022
-9.5 | -0.53 | 0.01627 | -0.018 | -32.592
-9 | -0.503 | 0.01371 | -0.02 | -36.704
-8.5 | -0.468 | 0.01358 | -0.02 | -34.49
-8 | -0.59 | 0.01182 | -0.022 | -49.86
-7.5 | -0.665 | 0.01085 | -0.023 | -61.297
-7 | -0.657 | 0.00992 | -0.024 | -66.208
-6.5 | -0.624 | 0.00942 | -0.025 | -66.22
-6 | -0.577 | 0.00852 | -0.026 | -67.709
-5.5 | -0.521 | 0.00815 | -0.027 | -63.921
-5 | -0.459 | 0.00772 | -0.028 | -59.486
-4.5 | -0.395 | 0.00784 | -0.029 | -50.338
-4 | -0.328 | 0.00763 | -0.031 | -42.939
-3.5 | -0.259 | 0.00731 | -0.032 | -35.414
-3 | -0.189 | 0.00718 | -0.033 | -26.352
-2.5 | -0.119 | 0.00568 | -0.034 | -20.882
-2 | -0.048 | 0.00526 | -0.035 | -9.036
-1.5 | 0.024 | 0.00511 | -0.036 | 4.659
-1 | 0.095 | 0.00471 | -0.037 | 20.252
-0.5 | 0.167 | 0.00465 | -0.038 | 35.883
0 | 0.24 | 0.00465 | -0.039 | 51.653
0.5 | 0.313 | 0.0047 | -0.04 | 66.44
1 | 0.385 | 0.00467 | -0.041 | 82.316
1.5 | 0.457 | 0.00473 | -0.043 | 96.611
2 | 0.529 | 0.00487 | -0.044 | 108.691
2.5 | 0.601 | 0.00564 | -0.045 | 106.59
3 | 0.673 | 0.00585 | -0.046 | 115.027
3.5 | 0.74 | 0.00662 | -0.047 | 111.811
4 | 0.811 | 0.0074 | -0.048 | 109.508
4.5 | 0.881 | 0.00874 | -0.049 | 100.777
5 | 0.936 | 0.00994 | -0.049 | 94.179
5.5 | 0.996 | 0.01063 | -0.05 | 93.732
6 | 1.058 | 0.01131 | -0.051 | 93.547
6.5 | 1.117 | 0.01209 | -0.052 | 92.373
7 | 1.173 | 0.01306 | -0.053 | 89.802
7.5 | 1.222 | 0.01424 | -0.054 | 85.811
8 | 1.265 | 0.0155 | -0.055 | 81.623
8.5 | 1.299 | 0.01673 | -0.055 | 77.669
9 | 1.32 | 0.01815 | -0.056 | 72.75
9.5 | 1.319 | 0.02012 | -0.057 | 65.551
10 | 1.279 | 0.02251 | -0.058 | 56.85
10.5 | 1.115 | 0.02581 | -0.058 | 43.198
11 | 0.848 | 0.02803 | -0.059 | 30.243
11.5 | 0.87 | 0.03229 | -0.059 | 26.947
12 | 0.891 | 0.03859 | -0.059 | 23.087
12.5 | 0.916 | 0.04377 | -0.059 | 20.939
13 | 0.918 | 0.06017 | -0.056 | 15.253
13.5 | 0.876 | 0.09562 | -0.042 | 9.163
14 | 0.92 | 0.09158 | -0.048 | 10.049

## 112. Re 10M Mach 0.50 (2)
BIGFOIL.COM POLAR EXPORT
GA 37-217
GA 37-217 |  |  |  | Cl Max: | 1.4951 | at alpha= | 14 | deg
XFOIL ncrit=9 |  |  |  | L/D Max: | 141.762 | at alpha= | 3 | deg
Re: | 10000000 |  |  | Cd Min: | 0.16381 | at alpha= | 19 | deg
Mach: | 0.5 |  |  | Cl=0 at alpha= | -1.7027 | deg
|  |  |  | @ Cl=0.1, Cd= | 0.0043385
|  |  |  | @ Cl=0.4, Cd= | 0.0042969
|  |  |  | @ Cl=0.6, Cd= | 0.0045873
alpha (deg) | Cl | Cd | Cm | Cl/Cd
-13 | -0.6087 | 0.08964 | -0.0581 | -6.7905
-12.5 | -0.6214 | 0.0772 | -0.0664 | -8.0492
-12 | -0.6411 | 0.06512 | -0.0751 | -9.8449
-11.5 | -0.6703 | 0.05389 | -0.0824 | -12.4383
-11 | -0.6994 | 0.04439 | -0.0869 | -15.7558
-10.5 | -0.7323 | 0.03601 | -0.089 | -20.336
-10 | -0.7619 | 0.02891 | -0.0881 | -26.3542
-9.5 | -0.7921 | 0.02264 | -0.084 | -34.9867
-9 | -0.8167 | 0.0174 | -0.077 | -46.9368
-8.5 | -0.8321 | 0.01363 | -0.0675 | -61.0492
-8 | -0.8349 | 0.01158 | -0.0559 | -72.0984
-7.5 | -0.7935 | 0.01015 | -0.0496 | -78.1773
-7 | -0.7348 | 0.00926 | -0.0456 | -79.3521
-6.5 | -0.6689 | 0.00865 | -0.043 | -77.3295
-6 | -0.5998 | 0.00818 | -0.0413 | -73.3252
-5.5 | -0.5297 | 0.00782 | -0.0401 | -67.7366
-5 | -0.4597 | 0.00747 | -0.0393 | -61.5395
-4.5 | -0.389 | 0.00717 | -0.0388 | -54.2538
-4 | -0.3183 | 0.00692 | -0.0386 | -45.9971
-3.5 | -0.2476 | 0.0067 | -0.0387 | -36.9552
-3 | -0.1768 | 0.00647 | -0.039 | -27.3261
-2.5 | -0.1066 | 0.00626 | -0.0393 | -17.0288
-2 | -0.0393 | 0.00574 | -0.0395 | -6.8467
-1.5 | 0.0268 | 0.00504 | -0.0397 | 5.3175
-1 | 0.0925 | 0.00435 | -0.0401 | 21.2644
-0.5 | 0.1641 | 0.00424 | -0.041 | 38.7028
0 | 0.2361 | 0.00423 | -0.042 | 55.8156
0.5 | 0.3081 | 0.00424 | -0.0431 | 72.6651
1 | 0.3807 | 0.00427 | -0.0442 | 89.1569
1.5 | 0.4525 | 0.00437 | -0.0451 | 103.5469
2 | 0.524 | 0.00446 | -0.046 | 117.4888
2.5 | 0.596 | 0.00458 | -0.0468 | 130.131
3 | 0.6677 | 0.00471 | -0.0475 | 141.7622
3.5 | 0.7308 | 0.00539 | -0.0469 | 135.5844
4.5 | 0.842 | 0.00724 | -0.0431 | 116.2983
5 | 0.8975 | 0.00795 | -0.0408 | 112.8931
5.5 | 0.954 | 0.0085 | -0.0384 | 112.2353
6 | 1.0087 | 0.00901 | -0.0356 | 111.9534
6.5 | 1.0436 | 0.00961 | -0.0292 | 108.5952
7 | 1.0673 | 0.01074 | -0.022 | 99.3762
7.5 | 1.0956 | 0.0122 | -0.0164 | 89.8033
8 | 1.1228 | 0.01401 | -0.0111 | 80.1428
8.5 | 1.1547 | 0.01585 | -0.0067 | 72.8517
9 | 1.1866 | 0.01784 | -0.0024 | 66.5135
9.5 | 1.2206 | 0.01985 | 0.0015 | 61.4912
10 | 1.2499 | 0.0222 | 0.0056 | 56.3018
10.5 | 1.2826 | 0.02452 | 0.0093 | 52.3083
11 | 1.3119 | 0.02721 | 0.013 | 48.2139
11.5 | 1.3424 | 0.03002 | 0.0164 | 44.7169
12 | 1.371 | 0.03312 | 0.0198 | 41.3949
12.5 | 1.3946 | 0.03637 | 0.0236 | 38.3448
13 | 1.479 | 0.04195 | 0.0148 | 35.2563
14 | 1.4951 | 0.05403 | 0.0177 | 27.6717
14.5 | 1.4766 | 0.06134 | 0.0199 | 24.0724
15 | 1.447 | 0.06903 | 0.0223 | 20.9619
15.5 | 1.4109 | 0.07704 | 0.0246 | 18.3139
16 | 1.3788 | 0.08747 | 0.0218 | 15.7631
16.5 | 1.3471 | 0.09918 | 0.0166 | 13.5824
17 | 1.3149 | 0.11192 | 0.0095 | 11.7486
17.5 | 1.2865 | 0.1249 | 0.0014 | 10.3002
18 | 1.2611 | 0.13807 | -0.0075 | 9.1338
18.5 | 1.239 | 0.15105 | -0.0166 | 8.2026
19 | 1.2208 | 0.16381 | -0.0257 | 7.4525

## 113. Re 12M Mach 0.00 (1)
BIGFOIL.COM POLAR EXPORT
GA 37-217
GA 37-217 |  |  |  | Cl Max: | 1.605 | at alpha= | 16 | deg
JavaFoil+Calcfoil stall+Eppler ext transition |  |  |  | L/D Max: | 117.442 | at alpha= | 8.5 | deg
Re: | 12000000 |  |  | Cd Min: | 0.00424 | at alpha= | 0 | deg
Mach: | 0 |  |  | Cl=0 at alpha= | -1.6693 | deg
|  |  |  | @ Cl=0.1, Cd= | 0.0045658
|  |  |  | @ Cl=0.4, Cd= | 0.0047274
|  |  |  | @ Cl=0.6, Cd= | 0.0057475
alpha (deg) | Cl | Cd | Cm | Cl/Cd
-19.5 | -0.867 | 0.08832 | 0 | -9.818
-19 | -0.904 | 0.06815 | -0.001 | -13.266
-18.5 | -0.934 | 0.0555 | -0.002 | -16.828
-18 | -0.951 | 0.05134 | -0.002 | -18.528
-17.5 | -0.981 | 0.04058 | -0.003 | -24.168
-17 | -1.002 | 0.03471 | -0.004 | -28.856
-16.5 | -1.022 | 0.0291 | -0.004 | -35.112
-16 | -1.037 | 0.0254 | -0.005 | -40.82
-15.5 | -1.048 | 0.02244 | -0.006 | -46.71
-15 | -1.055 | 0.02028 | -0.007 | -52.013
-14.5 | -1.057 | 0.01903 | -0.008 | -55.545
-14 | -1.057 | 0.01696 | -0.009 | -62.355
-13.5 | -1.054 | 0.01541 | -0.009 | -68.378
-13 | -1.045 | 0.01429 | -0.01 | -73.134
-12.5 | -1.032 | 0.01331 | -0.011 | -77.529
-12 | -1.016 | 0.0124 | -0.012 | -81.934
-11.5 | -0.995 | 0.01166 | -0.013 | -85.27
-11 | -0.97 | 0.01097 | -0.014 | -88.365
-10.5 | -0.941 | 0.01036 | -0.015 | -90.822
-10 | -0.908 | 0.00977 | -0.016 | -92.937
-9.5 | -0.871 | 0.00897 | -0.016 | -97.069
-9 | -0.828 | 0.00897 | -0.017 | -92.258
-8.5 | -0.782 | 0.00871 | -0.018 | -89.783
-8 | -0.734 | 0.00795 | -0.019 | -92.308
-7.5 | -0.683 | 0.00783 | -0.02 | -87.259
-7 | -0.631 | 0.00754 | -0.021 | -83.64
-6.5 | -0.576 | 0.00736 | -0.022 | -78.309
-6 | -0.521 | 0.00703 | -0.023 | -74.058
-5.5 | -0.463 | 0.00726 | -0.024 | -63.796
-5 | -0.405 | 0.00696 | -0.025 | -58.192
-4.5 | -0.346 | 0.00675 | -0.026 | -51.265
-4 | -0.286 | 0.00666 | -0.026 | -42.924
-3.5 | -0.225 | 0.00651 | -0.027 | -34.628
-3 | -0.164 | 0.0064 | -0.028 | -25.665
-2.5 | -0.103 | 0.00535 | -0.029 | -19.231
-2 | -0.041 | 0.00503 | -0.03 | -8.203
-1.5 | 0.021 | 0.00486 | -0.031 | 4.244
-1 | 0.083 | 0.00467 | -0.032 | 17.694
-0.5 | 0.145 | 0.00429 | -0.033 | 33.722
0 | 0.208 | 0.00424 | -0.034 | 49.098
0.5 | 0.271 | 0.00428 | -0.035 | 63.179
1 | 0.333 | 0.00432 | -0.036 | 77.079
1.5 | 0.396 | 0.00471 | -0.037 | 83.984
2 | 0.458 | 0.00498 | -0.038 | 92.036
2.5 | 0.52 | 0.00514 | -0.039 | 101.148
3 | 0.583 | 0.00562 | -0.04 | 103.782
3.5 | 0.643 | 0.00607 | -0.041 | 105.887
4 | 0.704 | 0.0064 | -0.042 | 110.088
4.5 | 0.765 | 0.00729 | -0.043 | 105.022
5 | 0.826 | 0.0075 | -0.043 | 110.122
5.5 | 0.886 | 0.00784 | -0.044 | 113.083
6 | 0.946 | 0.0082 | -0.045 | 115.266
6.5 | 1.004 | 0.00894 | -0.046 | 112.332
7 | 1.062 | 0.00937 | -0.047 | 113.402
7.5 | 1.119 | 0.0098 | -0.048 | 114.174
8 | 1.174 | 0.01045 | -0.049 | 112.31
8.5 | 1.227 | 0.01045 | -0.05 | 117.442
9 | 1.264 | 0.01146 | -0.05 | 110.321
9.5 | 1.304 | 0.0122 | -0.051 | 106.933
10 | 1.346 | 0.01285 | -0.052 | 104.743
10.5 | 1.388 | 0.0135 | -0.052 | 102.814
11 | 1.425 | 0.01434 | -0.053 | 99.371
11.5 | 1.459 | 0.01518 | -0.054 | 96.117
12 | 1.49 | 0.01614 | -0.054 | 92.288
12.5 | 1.517 | 0.01712 | -0.055 | 88.624
13 | 1.541 | 0.01817 | -0.056 | 84.799
13.5 | 1.561 | 0.0193 | -0.056 | 80.873
14 | 1.577 | 0.02061 | -0.057 | 76.528
14.5 | 1.59 | 0.02197 | -0.058 | 72.354
15 | 1.599 | 0.02315 | -0.058 | 69.049
15.5 | 1.604 | 0.02484 | -0.059 | 64.555
16 | 1.605 | 0.02648 | -0.06 | 60.6
16.5 | 1.602 | 0.02869 | -0.06 | 55.833
17 | 1.596 | 0.03089 | -0.061 | 51.662
17.5 | 1.587 | 0.03283 | -0.061 | 48.339
18 | 1.574 | 0.03571 | -0.062 | 44.075
18.5 | 1.556 | 0.03886 | -0.062 | 40.038
19 | 1.528 | 0.04187 | -0.063 | 36.504
19.5 | 1.497 | 0.04567 | -0.063 | 32.774
20 | 1.464 | 0.04938 | -0.063 | 29.645

## 114. Re 12M Mach 0.00 (2)
BIGFOIL.COM POLAR EXPORT
GA 37-217
GA 37-217 |  |  |  | Cl Max: | 1.7862 | at alpha= | 20 | deg
XFOIL ncrit=9 |  |  |  | L/D Max: | 123.777 | at alpha= | 7.5 | deg
Re: | 12000000 |  |  | Cd Min: | 0.05022 | at alpha= | 20 | deg
Mach: | 0 |  |  | Cl=0 at alpha= | -1.68 | deg
|  |  |  | @ Cl=0.1, Cd= | 0.0042436
|  |  |  | @ Cl=0.4, Cd= | 0.0041763
|  |  |  | @ Cl=0.6, Cd= | 0.0051385
alpha (deg) | Cl | Cd | Cm | Cl/Cd
-20 | -1.6596 | 0.03408 | -0.0486 | -48.6972
-19.5 | -1.6244 | 0.03041 | -0.0528 | -53.4166
-19 | -1.5906 | 0.02742 | -0.0555 | -58.0088
-18.5 | -1.5396 | 0.02476 | -0.061 | -62.1809
-18 | -1.5249 | 0.02254 | -0.0588 | -67.6531
-17.5 | -1.5049 | 0.02066 | -0.0567 | -72.8412
-17 | -1.4829 | 0.01902 | -0.0544 | -77.9653
-16.5 | -1.4596 | 0.01757 | -0.0518 | -83.0734
-16 | -1.4345 | 0.01631 | -0.0491 | -87.9522
-15.5 | -1.4068 | 0.0153 | -0.0462 | -91.9477
-15 | -1.3824 | 0.01431 | -0.0425 | -96.6038
-14.5 | -1.3583 | 0.01356 | -0.0382 | -100.1696
-14 | -1.3318 | 0.01298 | -0.0336 | -102.604
-13.5 | -1.2903 | 0.01245 | -0.0317 | -103.6386
-13 | -1.2461 | 0.01194 | -0.0303 | -104.3635
-12.5 | -1.2001 | 0.01143 | -0.0291 | -104.9956
-12 | -1.1526 | 0.01091 | -0.0281 | -105.6462
-11.5 | -1.1038 | 0.01042 | -0.0273 | -105.9309
-11 | -1.053 | 0.00998 | -0.0267 | -105.511
-10.5 | -1.0012 | 0.00957 | -0.0264 | -104.6186
-10 | -0.9481 | 0.0092 | -0.0262 | -103.0543
-9.5 | -0.8942 | 0.00888 | -0.0261 | -100.6982
-9 | -0.8395 | 0.00857 | -0.0262 | -97.958
-8.5 | -0.7843 | 0.00829 | -0.0263 | -94.608
-8 | -0.7289 | 0.00796 | -0.0265 | -91.5704
-7.5 | -0.6729 | 0.00769 | -0.0267 | -87.5033
-7 | -0.6161 | 0.00745 | -0.0271 | -82.698
-6.5 | -0.5592 | 0.00719 | -0.0275 | -77.7747
-6 | -0.5019 | 0.00698 | -0.028 | -71.9054
-5.5 | -0.4442 | 0.00676 | -0.0285 | -65.7101
-5 | -0.3862 | 0.00657 | -0.029 | -58.7823
-4.5 | -0.3281 | 0.00639 | -0.0296 | -51.3459
-4 | -0.2697 | 0.00622 | -0.0303 | -43.3601
-3.5 | -0.211 | 0.00606 | -0.031 | -34.8185
-3 | -0.1524 | 0.0059 | -0.0316 | -25.8305
-2.5 | -0.0942 | 0.00565 | -0.0323 | -16.6726
-2 | -0.0368 | 0.00523 | -0.0328 | -7.0363
-1.5 | 0.0207 | 0.00488 | -0.0335 | 4.2418
-1 | 0.0779 | 0.00441 | -0.0341 | 17.6644
-0.5 | 0.135 | 0.00398 | -0.0348 | 33.9196
0 | 0.1947 | 0.00395 | -0.0357 | 49.2911
0.5 | 0.2544 | 0.00401 | -0.0365 | 63.4414
1 | 0.3137 | 0.00407 | -0.0374 | 77.0762
1.5 | 0.373 | 0.00414 | -0.0382 | 90.0966
2 | 0.4325 | 0.00422 | -0.0391 | 102.4882
2.5 | 0.4914 | 0.00433 | -0.0399 | 113.4873
3 | 0.5473 | 0.00476 | -0.0403 | 114.979
3.5 | 0.603 | 0.00516 | -0.0407 | 116.8605
4 | 0.6557 | 0.00584 | -0.0407 | 112.2774
4.5 | 0.7094 | 0.00633 | -0.0408 | 112.0695
5 | 0.7639 | 0.00671 | -0.041 | 113.845
5.5 | 0.8192 | 0.00699 | -0.0412 | 117.196
6 | 0.8735 | 0.00731 | -0.0414 | 119.4938
6.5 | 0.9274 | 0.00763 | -0.0415 | 121.5465
7 | 0.9806 | 0.00796 | -0.0415 | 123.191
7.5 | 1.0323 | 0.00834 | -0.0412 | 123.777
8 | 1.0824 | 0.00876 | -0.0407 | 123.5616
8.5 | 1.1318 | 0.00917 | -0.0401 | 123.4242
9 | 1.1798 | 0.00959 | -0.0393 | 123.024
9.5 | 1.226 | 0.01001 | -0.0381 | 122.4775
10 | 1.2707 | 0.01042 | -0.0368 | 121.9482
10.5 | 1.3085 | 0.01089 | -0.0341 | 120.1561
11 | 1.3332 | 0.0114 | -0.0291 | 116.9474
11.5 | 1.358 | 0.01217 | -0.0247 | 111.5859
12 | 1.3854 | 0.01304 | -0.0213 | 106.2423
12.5 | 1.4136 | 0.01401 | -0.0182 | 100.8994
13 | 1.439 | 0.0152 | -0.0151 | 94.6711
13.5 | 1.4622 | 0.01641 | -0.0117 | 89.1042
14 | 1.5569 | 0.01786 | -0.0231 | 87.1725
15.5 | 1.6267 | 0.02336 | -0.0165 | 69.6361
16 | 1.6503 | 0.02563 | -0.0153 | 64.3894
16.5 | 1.6728 | 0.02804 | -0.0142 | 59.6576
17 | 1.6958 | 0.03047 | -0.0133 | 55.6547
17.5 | 1.7166 | 0.03314 | -0.0124 | 51.7984
18 | 1.7342 | 0.03615 | -0.0115 | 47.9723
18.5 | 1.7478 | 0.03951 | -0.0106 | 44.2369
19 | 1.763 | 0.04283 | -0.0099 | 41.1627
19.5 | 1.7738 | 0.04656 | -0.0093 | 38.0971
20 | 1.7862 | 0.05022 | -0.0088 | 35.5675

## 115. Re 12M Mach 0.10 (1)
BIGFOIL.COM POLAR EXPORT
GA 37-217
GA 37-217 |  |  |  | Cl Max: | 1.59 | at alpha= | 15.5 | deg
JavaFoil+Calcfoil stall+Eppler ext transition |  |  |  | L/D Max: | 116.898 | at alpha= | 8.5 | deg
Re: | 12000000 |  |  | Cd Min: | 0.00429 | at alpha= | -0.5 | deg
Mach: | 0.1 |  |  | Cl=0 at alpha= | -1.6693 | deg
|  |  |  | @ Cl=0.1, Cd= | 0.0045731
|  |  |  | @ Cl=0.4, Cd= | 0.0047287
|  |  |  | @ Cl=0.6, Cd= | 0.005715
alpha (deg) | Cl | Cd | Cm | Cl/Cd
-19 | -0.824 | 0.09434 | -0.001 | -8.738
-18.5 | -0.867 | 0.07054 | -0.002 | -12.288
-18 | -0.889 | 0.0648 | -0.002 | -13.713
-17.5 | -0.929 | 0.04699 | -0.003 | -19.769
-17 | -0.956 | 0.03919 | -0.004 | -24.384
-16.5 | -0.975 | 0.03487 | -0.004 | -27.961
-16 | -1.002 | 0.02721 | -0.005 | -36.817
-15.5 | -1.017 | 0.02398 | -0.006 | -42.424
-15 | -1.029 | 0.02122 | -0.007 | -48.492
-14.5 | -1.035 | 0.01979 | -0.008 | -52.281
-14 | -1.039 | 0.01755 | -0.009 | -59.191
-13.5 | -1.038 | 0.01583 | -0.009 | -65.597
-13 | -1.033 | 0.01465 | -0.01 | -70.525
-12.5 | -1.023 | 0.01358 | -0.011 | -75.323
-12 | -1.009 | 0.01263 | -0.012 | -79.87
-11.5 | -0.989 | 0.01184 | -0.013 | -83.564
-11 | -0.966 | 0.01114 | -0.014 | -86.76
-10.5 | -0.939 | 0.01051 | -0.015 | -89.317
-10 | -0.908 | 0.00989 | -0.016 | -91.719
-9.5 | -0.872 | 0.00905 | -0.017 | -96.313
-9 | -0.829 | 0.00908 | -0.017 | -91.371
-8.5 | -0.784 | 0.00881 | -0.018 | -88.997
-8 | -0.736 | 0.00803 | -0.019 | -91.588
-7.5 | -0.685 | 0.00788 | -0.02 | -86.957
-7 | -0.633 | 0.00765 | -0.021 | -82.783
-6.5 | -0.579 | 0.00732 | -0.022 | -79.067
-6 | -0.523 | 0.00699 | -0.023 | -74.831
-5.5 | -0.465 | 0.00731 | -0.024 | -63.678
-5 | -0.407 | 0.00705 | -0.025 | -57.734
-4.5 | -0.348 | 0.00686 | -0.026 | -50.642
-4 | -0.287 | 0.00671 | -0.027 | -42.805
-3.5 | -0.227 | 0.00659 | -0.028 | -34.361
-3 | -0.165 | 0.00635 | -0.028 | -25.995
-2.5 | -0.103 | 0.00541 | -0.029 | -19.136
-2 | -0.041 | 0.00503 | -0.03 | -8.234
-1.5 | 0.021 | 0.00481 | -0.031 | 4.308
-1 | 0.083 | 0.00468 | -0.032 | 17.727
-0.5 | 0.145 | 0.00429 | -0.033 | 33.841
0 | 0.209 | 0.00429 | -0.034 | 48.727
0.5 | 0.272 | 0.00429 | -0.035 | 63.384
1 | 0.335 | 0.00433 | -0.036 | 77.309
1.5 | 0.398 | 0.00472 | -0.037 | 84.209
2 | 0.46 | 0.00499 | -0.038 | 92.224
2.5 | 0.523 | 0.00516 | -0.039 | 101.341
3 | 0.586 | 0.00561 | -0.04 | 104.49
3.5 | 0.646 | 0.00606 | -0.041 | 106.506
4 | 0.708 | 0.00647 | -0.042 | 109.283
4.5 | 0.769 | 0.00733 | -0.043 | 104.995
5 | 0.83 | 0.00761 | -0.044 | 109.134
5.5 | 0.891 | 0.0079 | -0.045 | 112.659
6 | 0.95 | 0.00858 | -0.046 | 110.735
6.5 | 1.009 | 0.00903 | -0.046 | 111.759
7 | 1.067 | 0.00943 | -0.047 | 113.193
7.5 | 1.124 | 0.00969 | -0.048 | 115.935
8 | 1.179 | 0.01056 | -0.049 | 111.593
8.5 | 1.232 | 0.01054 | -0.05 | 116.898
9 | 1.267 | 0.01165 | -0.05 | 108.743
9.5 | 1.306 | 0.01238 | -0.051 | 105.53
10 | 1.35 | 0.01303 | -0.052 | 103.588
10.5 | 1.391 | 0.01372 | -0.052 | 101.329
11 | 1.428 | 0.01456 | -0.053 | 98.073
11.5 | 1.461 | 0.01548 | -0.054 | 94.357
12 | 1.49 | 0.01642 | -0.055 | 90.767
12.5 | 1.516 | 0.01743 | -0.055 | 86.996
13 | 1.538 | 0.01852 | -0.056 | 83.057
13.5 | 1.557 | 0.0197 | -0.057 | 79.026
14 | 1.571 | 0.02105 | -0.057 | 74.621
14.5 | 1.581 | 0.02248 | -0.058 | 70.332
15 | 1.587 | 0.02371 | -0.059 | 66.941
15.5 | 1.59 | 0.02544 | -0.059 | 62.495
16 | 1.587 | 0.02722 | -0.06 | 58.327
16.5 | 1.581 | 0.02943 | -0.06 | 53.725
17 | 1.571 | 0.03188 | -0.061 | 49.28
17.5 | 1.557 | 0.03441 | -0.061 | 45.257
18 | 1.541 | 0.03689 | -0.062 | 41.777
18.5 | 1.518 | 0.04049 | -0.062 | 37.495
19 | 1.486 | 0.04364 | -0.063 | 34.038
19.5 | 1.449 | 0.04801 | -0.063 | 30.176
20 | 1.41 | 0.05211 | -0.063 | 27.066

## 116. Re 12M Mach 0.10 (2)
BIGFOIL.COM POLAR EXPORT
GA 37-217
GA 37-217 |  |  |  | Cl Max: | 1.7818 | at alpha= | 20 | deg
XFOIL ncrit=9 |  |  |  | L/D Max: | 123.424 | at alpha= | 7.5 | deg
Re: | 12000000 |  |  | Cd Min: | 0.05285 | at alpha= | 20 | deg
Mach: | 0.1 |  |  | Cl=0 at alpha= | -1.6808 | deg
|  |  |  | @ Cl=0.1, Cd= | 0.0042485
|  |  |  | @ Cl=0.4, Cd= | 0.0041827
|  |  |  | @ Cl=0.6, Cd= | 0.0051282
alpha (deg) | Cl | Cd | Cm | Cl/Cd
-20 | -1.6481 | 0.03762 | -0.0512 | -43.8091
-19.5 | -1.6164 | 0.03331 | -0.0555 | -48.526
-19 | -1.5828 | 0.02984 | -0.0588 | -53.0429
-18.5 | -1.5327 | 0.02667 | -0.0647 | -57.4691
-18 | -1.52 | 0.02415 | -0.0625 | -62.94
-17.5 | -1.5009 | 0.02205 | -0.0605 | -68.068
-17 | -1.4805 | 0.02016 | -0.0582 | -73.4375
-16.5 | -1.4577 | 0.01852 | -0.0557 | -78.7095
-16 | -1.433 | 0.0171 | -0.0529 | -83.8012
-15.5 | -1.4065 | 0.01591 | -0.05 | -88.4035
-15 | -1.3815 | 0.0148 | -0.0464 | -93.3446
-14.5 | -1.3553 | 0.01394 | -0.0425 | -97.2238
-14 | -1.3336 | 0.01322 | -0.0372 | -100.8775
-13.5 | -1.2969 | 0.01268 | -0.0342 | -102.2792
-13 | -1.2535 | 0.01214 | -0.0323 | -103.2537
-12.5 | -1.2071 | 0.01165 | -0.031 | -103.6137
-12 | -1.1597 | 0.01111 | -0.0297 | -104.3834
-11.5 | -1.111 | 0.01057 | -0.0287 | -105.1088
-11 | -1.0602 | 0.01011 | -0.028 | -104.8665
-10.5 | -1.0082 | 0.00968 | -0.0274 | -104.1529
-10 | -0.9548 | 0.00929 | -0.0271 | -102.7772
-9.5 | -0.9006 | 0.00895 | -0.0269 | -100.6257
-9 | -0.8454 | 0.00863 | -0.0269 | -97.9606
-8 | -0.7338 | 0.00802 | -0.027 | -91.4963
-7.5 | -0.6775 | 0.00773 | -0.0272 | -87.6455
-7 | -0.6203 | 0.00748 | -0.0275 | -82.9278
-6.5 | -0.5628 | 0.00723 | -0.0279 | -77.8423
-6 | -0.5052 | 0.007 | -0.0283 | -72.1714
-5.5 | -0.447 | 0.00679 | -0.0288 | -65.8321
-5 | -0.3886 | 0.00659 | -0.0293 | -58.9681
-4.5 | -0.3302 | 0.00641 | -0.0299 | -51.5133
-4 | -0.2713 | 0.00624 | -0.0305 | -43.4776
-3.5 | -0.2122 | 0.00607 | -0.0312 | -34.9588
-3 | -0.1533 | 0.00592 | -0.0318 | -25.8953
-2.5 | -0.0946 | 0.00567 | -0.0325 | -16.6843
-2 | -0.0369 | 0.00524 | -0.033 | -7.042
-1.5 | 0.0209 | 0.00489 | -0.0337 | 4.274
-1 | 0.0784 | 0.00441 | -0.0343 | 17.7778
-0.5 | 0.1359 | 0.00398 | -0.035 | 34.1457
0 | 0.1961 | 0.00395 | -0.0359 | 49.6456
0.5 | 0.2561 | 0.00401 | -0.0368 | 63.8653
1 | 0.3158 | 0.00407 | -0.0376 | 77.5921
1.5 | 0.3755 | 0.00415 | -0.0385 | 90.4819
2 | 0.4354 | 0.00423 | -0.0393 | 102.9314
2.5 | 0.4947 | 0.00433 | -0.0402 | 114.2494
3 | 0.551 | 0.00476 | -0.0406 | 115.7563
3.5 | 0.6069 | 0.00518 | -0.0409 | 117.1622
4 | 0.6599 | 0.00586 | -0.0409 | 112.6109
4.5 | 0.7138 | 0.00636 | -0.0409 | 112.2327
5 | 0.7686 | 0.00674 | -0.0411 | 114.0356
5.5 | 0.8241 | 0.00703 | -0.0413 | 117.2262
6 | 0.8787 | 0.00736 | -0.0414 | 119.3886
6.5 | 0.933 | 0.00767 | -0.0415 | 121.6428
7 | 0.9864 | 0.008 | -0.0414 | 123.3
7.5 | 1.038 | 0.00841 | -0.041 | 123.4245
8 | 1.0884 | 0.00883 | -0.0404 | 123.2616
8.5 | 1.1376 | 0.00925 | -0.0397 | 122.9838
9 | 1.1855 | 0.00968 | -0.0387 | 122.469
9.5 | 1.2315 | 0.01011 | -0.0373 | 121.8101
10 | 1.275 | 0.01055 | -0.0356 | 120.8531
10.5 | 1.3058 | 0.01102 | -0.0315 | 118.4936
11 | 1.3313 | 0.01163 | -0.0267 | 114.4712
11.5 | 1.3571 | 0.01248 | -0.0226 | 108.742
12 | 1.3856 | 0.0134 | -0.0193 | 103.403
12.5 | 1.4135 | 0.01447 | -0.0162 | 97.6849
13 | 1.4385 | 0.01577 | -0.0131 | 91.2175
13.5 | 1.4619 | 0.01696 | -0.0096 | 86.1969
14 | 1.5652 | 0.01868 | -0.0228 | 83.7901
15 | 1.6028 | 0.02229 | -0.0161 | 71.9067
15.5 | 1.6285 | 0.02451 | -0.015 | 66.4423
16 | 1.6506 | 0.02695 | -0.0136 | 61.2468
16.5 | 1.674 | 0.02944 | -0.0126 | 56.8614
17 | 1.696 | 0.03203 | -0.0116 | 52.9504
17.5 | 1.7159 | 0.0349 | -0.0106 | 49.1662
18 | 1.7315 | 0.03815 | -0.0097 | 45.3866
18.5 | 1.7446 | 0.04171 | -0.0088 | 41.8269
19 | 1.7585 | 0.04523 | -0.008 | 38.8791
19.5 | 1.7703 | 0.049 | -0.0074 | 36.1286
20 | 1.7818 | 0.05285 | -0.0069 | 33.7143

## 117. Re 12M Mach 0.25 (1)
BIGFOIL.COM POLAR EXPORT
GA 37-217
GA 37-217 |  |  |  | Cl Max: | 1.515 | at alpha= | 13.5 | deg
JavaFoil+Calcfoil stall+Eppler ext transition |  |  |  | L/D Max: | 116.424 | at alpha= | 7.5 | deg
Re: | 12000000 |  |  | Cd Min: | 0.00431 | at alpha= | -0.5 | deg
Mach: | 0.25 |  |  | Cl=0 at alpha= | -1.6641 | deg
|  |  |  | @ Cl=0.1, Cd= | 0.0046545
|  |  |  | @ Cl=0.4, Cd= | 0.0046932
|  |  |  | @ Cl=0.6, Cd= | 0.0056852
alpha (deg) | Cl | Cd | Cm | Cl/Cd
-17 | -0.549 | 0.1222 | -0.002 | -4.495
-16.5 | -0.596 | 0.11348 | -0.003 | -5.251
-16 | -0.642 | 0.1028 | -0.004 | -6.241
-15.5 | -0.697 | 0.08071 | -0.005 | -8.632
-15 | -0.793 | 0.036 | -0.007 | -22.039
-14.5 | -0.832 | 0.03157 | -0.008 | -26.341
-14 | -0.875 | 0.02401 | -0.009 | -36.437
-13.5 | -0.906 | 0.02018 | -0.009 | -44.882
-13 | -0.926 | 0.01775 | -0.01 | -52.188
-12.5 | -0.94 | 0.01567 | -0.011 | -60.003
-12 | -0.946 | 0.01427 | -0.012 | -66.26
-11.5 | -0.944 | 0.0131 | -0.013 | -72.034
-11 | -0.934 | 0.01263 | -0.014 | -73.907
-10.5 | -0.918 | 0.01136 | -0.015 | -80.794
-10 | -0.896 | 0.0106 | -0.016 | -84.497
-9.5 | -0.868 | 0.00998 | -0.017 | -86.939
-9 | -0.833 | 0.00948 | -0.018 | -87.852
-8.5 | -0.791 | 0.00908 | -0.019 | -87.186
-8 | -0.746 | 0.0083 | -0.02 | -89.875
-7.5 | -0.697 | 0.00815 | -0.021 | -85.511
-7 | -0.645 | 0.00783 | -0.022 | -82.413
-6.5 | -0.591 | 0.00752 | -0.023 | -78.56
-6 | -0.535 | 0.00716 | -0.024 | -74.671
-5.5 | -0.477 | 0.00771 | -0.024 | -61.872
-5 | -0.417 | 0.0072 | -0.025 | -57.945
-4.5 | -0.357 | 0.00698 | -0.026 | -51.087
-4 | -0.295 | 0.00686 | -0.027 | -42.981
-3.5 | -0.233 | 0.00663 | -0.028 | -35.053
-3 | -0.17 | 0.00655 | -0.029 | -25.893
-2.5 | -0.106 | 0.00545 | -0.03 | -19.512
-2 | -0.043 | 0.0051 | -0.031 | -8.347
-1.5 | 0.021 | 0.00485 | -0.032 | 4.394
-1 | 0.085 | 0.00476 | -0.033 | 17.913
-0.5 | 0.149 | 0.00431 | -0.034 | 34.682
0 | 0.215 | 0.00431 | -0.035 | 49.929
0.5 | 0.28 | 0.00435 | -0.036 | 64.231
1 | 0.344 | 0.00434 | -0.037 | 79.228
1.5 | 0.409 | 0.00475 | -0.038 | 86.034
2 | 0.473 | 0.00504 | -0.039 | 93.928
2.5 | 0.537 | 0.00522 | -0.04 | 102.956
3 | 0.602 | 0.0057 | -0.041 | 105.664
3.5 | 0.663 | 0.00623 | -0.042 | 106.53
4 | 0.727 | 0.00671 | -0.043 | 108.28
4.5 | 0.79 | 0.00752 | -0.044 | 105.024
5 | 0.853 | 0.00781 | -0.045 | 109.104
5.5 | 0.914 | 0.00815 | -0.046 | 112.18
6 | 0.975 | 0.00888 | -0.047 | 109.849
6.5 | 1.035 | 0.00939 | -0.048 | 110.247
7 | 1.095 | 0.00981 | -0.049 | 111.52
7.5 | 1.152 | 0.00989 | -0.05 | 116.424
8 | 1.192 | 0.01097 | -0.05 | 108.731
8.5 | 1.237 | 0.01186 | -0.051 | 104.341
9 | 1.282 | 0.01258 | -0.051 | 101.922
9.5 | 1.326 | 0.0133 | -0.052 | 99.729
10 | 1.367 | 0.01403 | -0.053 | 97.417
10.5 | 1.404 | 0.01497 | -0.054 | 93.733
11 | 1.436 | 0.016 | -0.054 | 89.734
11.5 | 1.463 | 0.01704 | -0.055 | 85.859
12 | 1.484 | 0.01817 | -0.056 | 81.691
12.5 | 1.501 | 0.0194 | -0.057 | 77.36
13 | 1.511 | 0.02075 | -0.057 | 72.822
13.5 | 1.515 | 0.02227 | -0.058 | 68.04
14 | 1.513 | 0.02398 | -0.058 | 63.078
14.5 | 1.504 | 0.02557 | -0.059 | 58.829
15 | 1.489 | 0.02749 | -0.06 | 54.179
15.5 | 1.467 | 0.03004 | -0.06 | 48.838
16 | 1.437 | 0.03298 | -0.061 | 43.567
16.5 | 1.402 | 0.03595 | -0.061 | 38.993
17 | 1.357 | 0.04052 | -0.061 | 33.496
17.5 | 1.309 | 0.04455 | -0.062 | 29.39
18 | 1.253 | 0.05046 | -0.062 | 24.84
18.5 | 1.189 | 0.05747 | -0.062 | 20.694

## 118. Re 12M Mach 0.25 (2)
BIGFOIL.COM POLAR EXPORT
GA 37-217
GA 37-217 |  |  |  | Cl Max: | 1.7488 | at alpha= | 19.5 | deg
XFOIL ncrit=9 |  |  |  | L/D Max: | 122.407 | at alpha= | 7 | deg
Re: | 12000000 |  |  | Cd Min: | 0.06948 | at alpha= | -20 | deg
Mach: | 0.25 |  |  | Cl=0 at alpha= | -1.6849 | deg
|  |  |  | @ Cl=0.1, Cd= | 0.0042854
|  |  |  | @ Cl=0.4, Cd= | 0.0041838
|  |  |  | @ Cl=0.6, Cd= | 0.0050162
alpha (deg) | Cl | Cd | Cm | Cl/Cd
-20 | -1.4688 | 0.06948 | -0.0566 | -21.1399
-19.5 | -1.4759 | 0.05924 | -0.0645 | -24.9139
-19 | -1.4967 | 0.05243 | -0.0642 | -28.5466
-18 | -1.4468 | 0.03832 | -0.079 | -37.7557
-17.5 | -1.4443 | 0.03367 | -0.0783 | -42.8958
-17 | -1.436 | 0.02981 | -0.0769 | -48.1718
-16.5 | -1.4223 | 0.02659 | -0.075 | -53.49
-16 | -1.4043 | 0.02383 | -0.0727 | -58.9299
-15.5 | -1.3872 | 0.02125 | -0.0698 | -65.28
-15 | -1.3667 | 0.01907 | -0.0664 | -71.6675
-14.5 | -1.3424 | 0.01731 | -0.0628 | -77.5505
-14 | -1.3155 | 0.01587 | -0.059 | -82.8922
-13.5 | -1.2884 | 0.01463 | -0.0546 | -88.0656
-13 | -1.2644 | 0.01354 | -0.0493 | -93.3826
-12.5 | -1.2393 | 0.01284 | -0.0431 | -96.5187
-12 | -1.1955 | 0.01217 | -0.0401 | -98.2334
-11.5 | -1.147 | 0.01157 | -0.0377 | -99.1357
-11 | -1.097 | 0.01096 | -0.0357 | -100.0912
-10.5 | -1.0452 | 0.01036 | -0.034 | -100.888
-10 | -0.9908 | 0.00986 | -0.0327 | -100.4868
-9.5 | -0.935 | 0.0094 | -0.0318 | -99.4681
-9 | -0.8779 | 0.00901 | -0.0311 | -97.4362
-8.5 | -0.82 | 0.00865 | -0.0306 | -94.7977
-8 | -0.7613 | 0.00832 | -0.0303 | -91.5024
-7.5 | -0.7026 | 0.00799 | -0.03 | -87.9349
-7 | -0.6433 | 0.00767 | -0.03 | -83.8722
-6.5 | -0.5833 | 0.00741 | -0.03 | -78.7179
-6 | -0.5233 | 0.00716 | -0.0302 | -73.0866
-5.5 | -0.4627 | 0.00691 | -0.0305 | -66.9609
-5 | -0.4022 | 0.00669 | -0.0309 | -60.1196
-4.5 | -0.3414 | 0.0065 | -0.0313 | -52.5231
-4 | -0.2801 | 0.00632 | -0.0319 | -44.3196
-3.5 | -0.219 | 0.00615 | -0.0324 | -35.6098
-3 | -0.1579 | 0.00599 | -0.0331 | -26.3606
-2.5 | -0.097 | 0.00574 | -0.0337 | -16.899
-2 | -0.0375 | 0.00532 | -0.0342 | -7.0489
-1 | 0.0815 | 0.00441 | -0.0354 | 18.4807
-0.5 | 0.1409 | 0.00401 | -0.0361 | 35.1372
0 | 0.2034 | 0.00397 | -0.037 | 51.2343
0.5 | 0.2656 | 0.00402 | -0.0379 | 66.0697
1 | 0.3275 | 0.00408 | -0.0388 | 80.2696
1.5 | 0.3893 | 0.00417 | -0.0397 | 93.3573
2 | 0.4512 | 0.00425 | -0.0406 | 106.1647
2.5 | 0.5129 | 0.00436 | -0.0414 | 117.6376
3 | 0.571 | 0.00479 | -0.0418 | 119.2067
3.5 | 0.6287 | 0.00524 | -0.042 | 119.9809
4 | 0.6833 | 0.00591 | -0.0418 | 115.6176
4.5 | 0.7377 | 0.00651 | -0.0416 | 113.318
5 | 0.7944 | 0.00691 | -0.0415 | 114.9638
5.5 | 0.8511 | 0.00725 | -0.0415 | 117.3931
6 | 0.9075 | 0.00758 | -0.0414 | 119.723
6.5 | 0.9634 | 0.00791 | -0.0411 | 121.7952
7 | 1.0172 | 0.00831 | -0.0405 | 122.4067
7.5 | 1.069 | 0.00876 | -0.0395 | 122.032
8 | 1.118 | 0.00928 | -0.0381 | 120.4741
8.5 | 1.166 | 0.00975 | -0.0364 | 119.5897
9 | 1.2109 | 0.01025 | -0.0341 | 118.1366
9.5 | 1.2431 | 0.01071 | -0.0295 | 116.0691
10 | 1.2674 | 0.01147 | -0.0239 | 110.4969
10.5 | 1.2982 | 0.01231 | -0.02 | 105.459
11 | 1.3283 | 0.01333 | -0.0163 | 99.6474
11.5 | 1.3574 | 0.01456 | -0.0128 | 93.228
12 | 1.3871 | 0.01589 | -0.0097 | 87.2939
13 | 1.4394 | 0.01911 | -0.0033 | 75.3218
13.5 | 1.4926 | 0.02105 | -0.0061 | 70.9074
14 | 1.5372 | 0.02324 | -0.0073 | 66.1446
14.5 | 1.5875 | 0.02573 | -0.01 | 61.6984
15 | 1.6095 | 0.02852 | -0.0082 | 56.4341
15.5 | 1.6337 | 0.0313 | -0.0067 | 52.1949
16 | 1.6572 | 0.03419 | -0.0053 | 48.4703
16.5 | 1.6778 | 0.03741 | -0.0039 | 44.849
17 | 1.6944 | 0.04096 | -0.0025 | 41.3672
17.5 | 1.7086 | 0.04484 | -0.0013 | 38.1044
18 | 1.7196 | 0.04902 | -0.0002 | 35.0796
18.5 | 1.7327 | 0.05313 | 0.0007 | 32.6125
19 | 1.7429 | 0.05748 | 0.0016 | 30.3219
19.5 | 1.7488 | 0.0623 | 0.0023 | 28.0706
20 | 1.7465 | 0.06778 | 0.0031 | 25.7672

## 119. Re 12M Mach 0.50 (1)
BIGFOIL.COM POLAR EXPORT
GA 37-217
GA 37-217 |  |  |  | Cl Max: | 1.322 | at alpha= | 9 | deg
JavaFoil+Calcfoil stall+Eppler ext transition |  |  |  | L/D Max: | 107.069 | at alpha= | 3 | deg
Re: | 12000000 |  |  | Cd Min: | 0.00447 | at alpha= | -0.5 | deg
Mach: | 0.5 |  |  | Cl=0 at alpha= | -1.6667 | deg
|  |  |  | @ Cl=0.1, Cd= | 0.0049632
|  |  |  | @ Cl=0.4, Cd= | 0.00468
|  |  |  | @ Cl=0.6, Cd= | 0.0056764
alpha (deg) | Cl | Cd | Cm | Cl/Cd
-20 | -1.044 | 0.16458 | 0 | -6.341
-19.5 | -1.014 | 0.15981 | 0 | -6.347
-19 | -0.985 | 0.15749 | -0.001 | -6.253
-18.5 | -0.956 | 0.15047 | -0.001 | -6.353
-18 | -0.936 | 0.1367 | -0.002 | -6.847
-17.5 | -0.915 | 0.12201 | -0.003 | -7.498
-17 | -0.888 | 0.11529 | -0.003 | -7.701
-16.5 | -0.857 | 0.11223 | -0.004 | -7.634
-16 | -0.823 | 0.11131 | -0.004 | -7.397
-15.5 | -0.794 | 0.10666 | -0.005 | -7.445
-15 | -0.763 | 0.10385 | -0.005 | -7.343
-14.5 | -0.732 | 0.10147 | -0.005 | -7.216
-14 | -0.703 | 0.09912 | -0.006 | -7.093
-13.5 | -0.675 | 0.09428 | -0.006 | -7.159
-13 | -0.649 | 0.08934 | -0.007 | -7.268
-12.5 | -0.619 | 0.08427 | -0.007 | -7.351
-12 | -0.591 | 0.07906 | -0.008 | -7.48
-11.5 | -0.567 | 0.07075 | -0.009 | -8.008
-11 | -0.604 | 0.02711 | -0.014 | -22.296
-10.5 | -0.599 | 0.01642 | -0.016 | -36.496
-10 | -0.475 | 0.06693 | -0.009 | -7.102
-9.5 | -0.532 | 0.01536 | -0.018 | -34.657
-9 | -0.504 | 0.01321 | -0.02 | -38.181
-8.5 | -0.47 | 0.013 | -0.021 | -36.151
-8 | -0.591 | 0.01143 | -0.022 | -51.651
-7.5 | -0.666 | 0.01047 | -0.023 | -63.609
-7 | -0.658 | 0.00958 | -0.024 | -68.669
-6.5 | -0.625 | 0.00912 | -0.025 | -68.52
-6 | -0.577 | 0.00829 | -0.026 | -69.548
-5.5 | -0.521 | 0.00793 | -0.027 | -65.686
-5 | -0.459 | 0.00752 | -0.028 | -61.099
-4.5 | -0.395 | 0.00765 | -0.029 | -51.631
-4 | -0.328 | 0.00732 | -0.031 | -44.786
-3.5 | -0.259 | 0.00713 | -0.032 | -36.316
-3 | -0.189 | 0.00699 | -0.033 | -27.058
-2.5 | -0.119 | 0.00581 | -0.034 | -20.428
-2 | -0.048 | 0.00539 | -0.035 | -8.819
-1.5 | 0.024 | 0.00508 | -0.036 | 4.687
-1 | 0.095 | 0.005 | -0.037 | 19.071
-0.5 | 0.167 | 0.00447 | -0.038 | 37.34
0 | 0.24 | 0.00448 | -0.039 | 53.697
0.5 | 0.313 | 0.00452 | -0.04 | 69.1
1 | 0.385 | 0.00458 | -0.041 | 84.003
1.5 | 0.457 | 0.00506 | -0.043 | 90.326
2 | 0.529 | 0.00542 | -0.044 | 97.523
2.5 | 0.601 | 0.00568 | -0.045 | 105.768
3 | 0.673 | 0.00628 | -0.046 | 107.069
3.5 | 0.74 | 0.00694 | -0.047 | 106.637
4 | 0.811 | 0.00816 | -0.048 | 99.391
4.5 | 0.881 | 0.00858 | -0.049 | 102.607
5 | 0.938 | 0.0097 | -0.05 | 96.736
5.5 | 0.999 | 0.01034 | -0.05 | 96.668
6 | 1.059 | 0.01102 | -0.051 | 96.102
6.5 | 1.119 | 0.01167 | -0.052 | 95.811
7 | 1.174 | 0.01303 | -0.053 | 90.074
7.5 | 1.224 | 0.01378 | -0.054 | 88.829
8 | 1.267 | 0.01504 | -0.055 | 84.268
8.5 | 1.302 | 0.0162 | -0.055 | 80.367
9 | 1.322 | 0.01749 | -0.056 | 75.588
9.5 | 1.321 | 0.01956 | -0.057 | 67.543
10 | 1.282 | 0.02176 | -0.058 | 58.903
10.5 | 1.117 | 0.02491 | -0.058 | 44.845
11 | 0.849 | 0.02682 | -0.059 | 31.667
11.5 | 0.874 | 0.03048 | -0.059 | 28.689
12 | 0.898 | 0.03526 | -0.059 | 25.464
12.5 | 0.922 | 0.04082 | -0.06 | 22.592
13 | 0.927 | 0.05503 | -0.058 | 16.853
13.5 | 0.88 | 0.09261 | -0.044 | 9.503
14 | 0.943 | 0.07865 | -0.053 | 11.99

## 120. Re 12M Mach 0.50 (2)
BIGFOIL.COM POLAR EXPORT
GA 37-217
GA 37-217 |  |  |  | Cl Max: | 1.5198 | at alpha= | 13.5 | deg
XFOIL ncrit=9 |  |  |  | L/D Max: | 137.723 | at alpha= | 3 | deg
Re: | 12000000 |  |  | Cd Min: | 0.18807 | at alpha= | 20 | deg
Mach: | 0.5 |  |  | Cl=0 at alpha= | -99 | deg
|  |  |  | @ Cl=0.1, Cd= | 0.00412
|  |  |  | @ Cl=0.4, Cd= | 0.0042023
|  |  |  | @ Cl=0.6, Cd= | 0.0044778
alpha (deg) | Cl | Cd | Cm | Cl/Cd
0 | 0.2363 | 0.00412 | -0.0421 | 57.3544
0.5 | 0.3089 | 0.00412 | -0.0432 | 74.9757
1 | 0.3807 | 0.00417 | -0.0442 | 91.295
1.5 | 0.4524 | 0.00429 | -0.0451 | 105.4545
2 | 0.5242 | 0.00439 | -0.046 | 119.4077
2.5 | 0.5967 | 0.00446 | -0.0469 | 133.7892
3 | 0.6652 | 0.00483 | -0.0472 | 137.7226
3.5 | 0.728 | 0.0055 | -0.0465 | 132.3636
4.5 | 0.8414 | 0.00722 | -0.043 | 116.5374
5 | 0.8998 | 0.00783 | -0.0411 | 114.917
5.5 | 0.9594 | 0.00829 | -0.0392 | 115.7298
6 | 1.0146 | 0.00881 | -0.0364 | 115.1646
7 | 1.0783 | 0.01038 | -0.0233 | 103.8825
7.5 | 1.1044 | 0.01183 | -0.0172 | 93.3559
8 | 1.1354 | 0.01344 | -0.0122 | 84.4792
8.5 | 1.1683 | 0.0152 | -0.0076 | 76.8618
9 | 1.2034 | 0.017 | -0.0035 | 70.7882
9.5 | 1.2351 | 0.0191 | 0.0007 | 64.6649
10 | 1.2696 | 0.02116 | 0.0046 | 60
10.5 | 1.2989 | 0.02363 | 0.0087 | 54.9683
11 | 1.3309 | 0.02613 | 0.0124 | 50.9338
11.5 | 1.3611 | 0.02891 | 0.016 | 47.0806
12 | 1.3914 | 0.03188 | 0.0194 | 43.6449
12.5 | 1.4203 | 0.03507 | 0.0228 | 40.499
13 | 1.4414 | 0.03836 | 0.0272 | 37.5756
13.5 | 1.5198 | 0.04584 | 0.0163 | 33.1545
14 | 1.5115 | 0.05148 | 0.0206 | 29.3609
14.5 | 1.5021 | 0.06042 | 0.0188 | 24.861
15 | 1.4717 | 0.06884 | 0.02 | 21.3786
15.5 | 1.4302 | 0.07645 | 0.0237 | 18.7077
16 | 1.3945 | 0.08592 | 0.023 | 16.2302
16.5 | 1.3625 | 0.09743 | 0.0181 | 13.9844
17 | 1.33 | 0.11003 | 0.0113 | 12.0876
17.5 | 1.3017 | 0.1229 | 0.0033 | 10.5915
18 | 1.2765 | 0.13596 | -0.0054 | 9.3888
19 | 1.2326 | 0.16206 | -0.024 | 7.6058
19.5 | 1.2132 | 0.17517 | -0.0337 | 6.9258
20 | 1.1965 | 0.18807 | -0.0434 | 6.362

## 121. Re 14M Mach 0.00 (1)
BIGFOIL.COM POLAR EXPORT
GA 37-217
GA 37-217 |  |  |  | Cl Max: | 1.607 | at alpha= | 16 | deg
JavaFoil+Calcfoil stall+Eppler ext transition |  |  |  | L/D Max: | 120.042 | at alpha= | 8.5 | deg
Re: | 14000000 |  |  | Cd Min: | 0.00417 | at alpha= | 0 | deg
Mach: | 0 |  |  | Cl=0 at alpha= | -1.6693 | deg
|  |  |  | @ Cl=0.1, Cd= | 0.0046516
|  |  |  | @ Cl=0.4, Cd= | 0.0047948
|  |  |  | @ Cl=0.6, Cd= | 0.0058648
alpha (deg) | Cl | Cd | Cm | Cl/Cd
-19.5 | -0.874 | 0.08182 | 0 | -10.678
-19 | -0.911 | 0.06232 | -0.001 | -14.622
-18.5 | -0.936 | 0.05331 | -0.002 | -17.564
-18 | -0.955 | 0.04899 | -0.002 | -19.487
-17.5 | -0.98 | 0.04048 | -0.003 | -24.221
-17 | -1 | 0.03516 | -0.004 | -28.442
-16.5 | -1.021 | 0.02927 | -0.004 | -34.881
-16 | -1.039 | 0.02427 | -0.005 | -42.836
-15.5 | -1.051 | 0.02136 | -0.006 | -49.207
-15 | -1.057 | 0.01953 | -0.007 | -54.111
-14.5 | -1.059 | 0.01796 | -0.008 | -58.99
-14 | -1.059 | 0.01627 | -0.009 | -65.098
-13.5 | -1.056 | 0.0148 | -0.009 | -71.301
-13 | -1.047 | 0.01377 | -0.01 | -76.036
-12.5 | -1.034 | 0.01285 | -0.011 | -80.452
-12 | -1.017 | 0.01203 | -0.012 | -84.555
-11.5 | -0.996 | 0.01125 | -0.013 | -88.537
-11 | -0.971 | 0.01066 | -0.014 | -91.116
-10.5 | -0.942 | 0.01005 | -0.015 | -93.781
-10 | -0.91 | 0.0091 | -0.016 | -99.962
-9.5 | -0.871 | 0.00876 | -0.016 | -99.389
-9 | -0.828 | 0.00878 | -0.017 | -94.326
-8.5 | -0.782 | 0.00843 | -0.018 | -92.748
-8 | -0.734 | 0.00778 | -0.019 | -94.347
-7.5 | -0.683 | 0.00765 | -0.02 | -89.322
-7 | -0.631 | 0.00737 | -0.021 | -85.553
-6.5 | -0.576 | 0.00719 | -0.022 | -80.143
-6 | -0.521 | 0.00688 | -0.023 | -75.694
-5.5 | -0.463 | 0.00707 | -0.024 | -65.591
-5 | -0.405 | 0.00681 | -0.025 | -59.489
-4.5 | -0.346 | 0.00659 | -0.026 | -52.474
-4 | -0.286 | 0.00661 | -0.026 | -43.282
-3.5 | -0.225 | 0.00635 | -0.027 | -35.475
-3 | -0.164 | 0.00625 | -0.028 | -26.286
-2.5 | -0.103 | 0.00537 | -0.029 | -19.174
-2 | -0.041 | 0.00515 | -0.03 | -8.008
-1.5 | 0.021 | 0.00481 | -0.031 | 4.285
-1 | 0.083 | 0.00469 | -0.032 | 17.62
-0.5 | 0.145 | 0.00455 | -0.033 | 31.8
0 | 0.208 | 0.00417 | -0.034 | 49.961
0.5 | 0.271 | 0.00421 | -0.035 | 64.339
1 | 0.333 | 0.0046 | -0.036 | 72.353
1.5 | 0.396 | 0.00478 | -0.037 | 82.823
2 | 0.458 | 0.00501 | -0.038 | 91.465
2.5 | 0.52 | 0.00541 | -0.039 | 96.166
3 | 0.583 | 0.00576 | -0.04 | 101.106
3.5 | 0.643 | 0.00613 | -0.041 | 104.767
4 | 0.704 | 0.00718 | -0.042 | 98.109
4.5 | 0.765 | 0.00719 | -0.043 | 106.51
5 | 0.826 | 0.0074 | -0.043 | 111.69
5.5 | 0.886 | 0.008 | -0.044 | 110.721
6 | 0.946 | 0.00837 | -0.045 | 112.926
6.5 | 1.004 | 0.00879 | -0.046 | 114.319
7 | 1.062 | 0.00921 | -0.047 | 115.389
7.5 | 1.119 | 0.00943 | -0.048 | 118.656
8 | 1.174 | 0.01024 | -0.049 | 114.635
8.5 | 1.227 | 0.01022 | -0.05 | 120.042
9 | 1.278 | 0.0111 | -0.051 | 115.185
9.5 | 1.311 | 0.01173 | -0.051 | 111.759
10 | 1.348 | 0.01249 | -0.052 | 107.951
10.5 | 1.389 | 0.01322 | -0.052 | 105.127
11 | 1.427 | 0.01402 | -0.053 | 101.82
11.5 | 1.461 | 0.01479 | -0.054 | 98.784
12 | 1.492 | 0.01563 | -0.055 | 95.501
12.5 | 1.519 | 0.01663 | -0.055 | 91.337
13 | 1.543 | 0.01738 | -0.056 | 88.787
13.5 | 1.563 | 0.01866 | -0.057 | 83.788
14 | 1.58 | 0.01972 | -0.057 | 80.114
14.5 | 1.592 | 0.02127 | -0.058 | 74.817
15 | 1.601 | 0.02257 | -0.058 | 70.939
15.5 | 1.606 | 0.02401 | -0.059 | 66.913
16 | 1.607 | 0.02576 | -0.06 | 62.394
16.5 | 1.604 | 0.02762 | -0.06 | 58.089
17 | 1.598 | 0.02983 | -0.061 | 53.577
17.5 | 1.59 | 0.03168 | -0.061 | 50.169
18 | 1.576 | 0.03464 | -0.062 | 45.493
18.5 | 1.559 | 0.03737 | -0.062 | 41.701
19 | 1.53 | 0.0409 | -0.063 | 37.417
19.5 | 1.5 | 0.04415 | -0.063 | 33.966
20 | 1.467 | 0.04762 | -0.063 | 30.805

## 122. Re 14M Mach 0.00 (2)
BIGFOIL.COM POLAR EXPORT
GA 37-217
GA 37-217 |  |  |  | Cl Max: | 1.8083 | at alpha= | 20 | deg
XFOIL ncrit=9 |  |  |  | L/D Max: | 126.174 | at alpha= | 8 | deg
Re: | 14000000 |  |  | Cd Min: | 0.04847 | at alpha= | 20 | deg
Mach: | 0 |  |  | Cl=0 at alpha= | -1.6836 | deg
|  |  |  | @ Cl=0.1, Cd= | 0.0042836
|  |  |  | @ Cl=0.4, Cd= | 0.0041565
|  |  |  | @ Cl=0.6, Cd= | 0.0052692
alpha (deg) | Cl | Cd | Cm | Cl/Cd
-19.5 | -1.6573 | 0.02924 | -0.0492 | -56.6792
-19 | -1.5668 | 0.02623 | -0.0623 | -59.7331
-18.5 | -1.5564 | 0.02375 | -0.06 | -65.5326
-18 | -1.5427 | 0.02145 | -0.0577 | -71.9207
-17.5 | -1.5208 | 0.01974 | -0.0556 | -77.0415
-17 | -1.4997 | 0.01811 | -0.053 | -82.8106
-16.5 | -1.4755 | 0.01676 | -0.0504 | -88.037
-16 | -1.4506 | 0.01557 | -0.0474 | -93.1663
-15.5 | -1.4244 | 0.01459 | -0.0442 | -97.6285
-15 | -1.4002 | 0.01372 | -0.0401 | -102.0554
-14.5 | -1.3786 | 0.01306 | -0.0349 | -105.559
-14 | -1.3423 | 0.01253 | -0.0321 | -107.1269
-13.5 | -1.2991 | 0.01203 | -0.0305 | -107.9884
-13 | -1.2536 | 0.01155 | -0.0292 | -108.5368
-12.5 | -1.2058 | 0.01109 | -0.0283 | -108.7286
-12 | -1.1567 | 0.01066 | -0.0275 | -108.5084
-11.5 | -1.1073 | 0.01017 | -0.0268 | -108.8791
-11 | -1.0562 | 0.00975 | -0.0263 | -108.3282
-10.5 | -1.0041 | 0.00933 | -0.026 | -107.6206
-10 | -0.951 | 0.00897 | -0.0258 | -106.0201
-9.5 | -0.8969 | 0.00863 | -0.0258 | -103.9282
-9 | -0.842 | 0.00835 | -0.0259 | -100.8383
-8.5 | -0.7863 | 0.00807 | -0.0261 | -97.4349
-8 | -0.7305 | 0.00779 | -0.0263 | -93.7741
-7.5 | -0.6745 | 0.0075 | -0.0265 | -89.9333
-7 | -0.6176 | 0.00725 | -0.0269 | -85.1862
-6.5 | -0.5604 | 0.00704 | -0.0274 | -79.6023
-6 | -0.503 | 0.00681 | -0.0278 | -73.862
-5.5 | -0.4451 | 0.00661 | -0.0284 | -67.3374
-5 | -0.3871 | 0.00642 | -0.0289 | -60.296
-4.5 | -0.3289 | 0.00624 | -0.0295 | -52.7083
-4 | -0.2702 | 0.00608 | -0.0302 | -44.4408
-3.5 | -0.2115 | 0.00594 | -0.0309 | -35.6061
-3 | -0.1528 | 0.00578 | -0.0316 | -26.436
-2.5 | -0.0942 | 0.00555 | -0.0323 | -16.973
-2 | -0.0367 | 0.00521 | -0.0329 | -7.0441
-1.5 | 0.0213 | 0.00488 | -0.0335 | 4.3648
-1 | 0.0788 | 0.00449 | -0.0342 | 17.5501
-0.5 | 0.1353 | 0.00394 | -0.0348 | 34.3401
0 | 0.1947 | 0.00393 | -0.0357 | 49.542
0.5 | 0.2543 | 0.00397 | -0.0365 | 64.0554
1 | 0.3136 | 0.00403 | -0.0374 | 77.8164
1.5 | 0.373 | 0.00412 | -0.0382 | 90.534
2 | 0.4322 | 0.0042 | -0.0391 | 102.9048
3.5 | 0.6017 | 0.00528 | -0.0406 | 113.9583
4 | 0.6546 | 0.00591 | -0.0405 | 110.7614
4.5 | 0.7092 | 0.00634 | -0.0407 | 111.8612
5.5 | 0.82 | 0.00692 | -0.0414 | 118.4971
6 | 0.8751 | 0.00719 | -0.0417 | 121.7107
6.5 | 0.9295 | 0.00748 | -0.0418 | 124.2647
7 | 0.9823 | 0.00784 | -0.0417 | 125.2934
7.5 | 1.0343 | 0.00821 | -0.0415 | 125.9805
8 | 1.0851 | 0.0086 | -0.0411 | 126.1744
8.5 | 1.1349 | 0.00901 | -0.0406 | 125.96
9 | 1.1837 | 0.0094 | -0.0399 | 125.9255
9.5 | 1.2318 | 0.00977 | -0.0391 | 126.0798
10 | 1.2766 | 0.0102 | -0.0377 | 125.1569
10.5 | 1.3196 | 0.01062 | -0.036 | 124.2561
11 | 1.347 | 0.01108 | -0.0314 | 121.5704
11.5 | 1.3694 | 0.0118 | -0.0264 | 116.0508
12 | 1.3985 | 0.01255 | -0.023 | 111.4343
12.5 | 1.4243 | 0.01356 | -0.0195 | 105.0369
13 | 1.4513 | 0.01465 | -0.0165 | 99.0648
13.5 | 1.4785 | 0.01581 | -0.0138 | 93.5168
14 | 1.5064 | 0.01712 | -0.0117 | 87.9907
15 | 1.6052 | 0.02041 | -0.0169 | 78.6477
15.5 | 1.642 | 0.0225 | -0.0179 | 72.9778
16 | 1.667 | 0.02467 | -0.0168 | 67.5719
16.5 | 1.6914 | 0.02688 | -0.0157 | 62.9241
17 | 1.7142 | 0.02929 | -0.0147 | 58.5251
17.5 | 1.7338 | 0.03201 | -0.0137 | 54.1643
18 | 1.7501 | 0.03509 | -0.0127 | 49.8746
18.5 | 1.7648 | 0.03833 | -0.0118 | 46.0423
19 | 1.7813 | 0.04151 | -0.0111 | 42.9126
19.5 | 1.7956 | 0.0449 | -0.0105 | 39.9911
20 | 1.8083 | 0.04847 | -0.0099 | 37.3076

## 123. Re 14M Mach 0.10 (1)
BIGFOIL.COM POLAR EXPORT
GA 37-217
GA 37-217 |  |  |  | Cl Max: | 1.592 | at alpha= | 15.5 | deg
JavaFoil+Calcfoil stall+Eppler ext transition |  |  |  | L/D Max: | 119.482 | at alpha= | 8.5 | deg
Re: | 14000000 |  |  | Cd Min: | 0.00414 | at alpha= | 0 | deg
Mach: | 0.1 |  |  | Cl=0 at alpha= | -1.6693 | deg
|  |  |  | @ Cl=0.1, Cd= | 0.0046134
|  |  |  | @ Cl=0.4, Cd= | 0.0047877
|  |  |  | @ Cl=0.6, Cd= | 0.0058763
alpha (deg) | Cl | Cd | Cm | Cl/Cd
-19 | -0.83 | 0.08851 | -0.001 | -9.38
-18.5 | -0.877 | 0.06222 | -0.002 | -14.094
-18 | -0.896 | 0.0595 | -0.002 | -15.052
-17.5 | -0.928 | 0.04721 | -0.003 | -19.658
-17 | -0.953 | 0.0403 | -0.004 | -23.642
-16.5 | -0.984 | 0.03087 | -0.004 | -31.864
-16 | -1 | 0.02771 | -0.005 | -36.089
-15.5 | -1.02 | 0.02273 | -0.006 | -44.887
-15 | -1.031 | 0.02042 | -0.007 | -50.495
-14.5 | -1.037 | 0.01869 | -0.008 | -55.504
-14 | -1.041 | 0.01681 | -0.009 | -61.913
-13.5 | -1.04 | 0.01543 | -0.009 | -67.368
-13 | -1.035 | 0.01409 | -0.01 | -73.462
-12.5 | -1.025 | 0.01309 | -0.011 | -78.259
-12 | -1.01 | 0.01225 | -0.012 | -82.433
-11.5 | -0.991 | 0.01144 | -0.013 | -86.622
-11 | -0.968 | 0.0108 | -0.014 | -89.6
-10.5 | -0.94 | 0.01018 | -0.015 | -92.361
-10 | -0.909 | 0.0096 | -0.016 | -94.733
-9.5 | -0.872 | 0.00884 | -0.017 | -98.659
-9 | -0.829 | 0.00888 | -0.017 | -93.413
-8.5 | -0.784 | 0.00842 | -0.018 | -93.07
-8 | -0.736 | 0.00786 | -0.019 | -93.612
-7.5 | -0.685 | 0.0077 | -0.02 | -89.034
-7 | -0.633 | 0.00746 | -0.021 | -84.828
-6.5 | -0.579 | 0.00715 | -0.022 | -80.975
-6 | -0.523 | 0.00686 | -0.023 | -76.222
-5.5 | -0.465 | 0.00714 | -0.024 | -65.158
-5 | -0.407 | 0.00685 | -0.025 | -59.39
-4.5 | -0.348 | 0.00671 | -0.026 | -51.826
-4 | -0.287 | 0.00655 | -0.027 | -43.86
-3.5 | -0.227 | 0.00644 | -0.028 | -35.195
-3 | -0.165 | 0.00629 | -0.028 | -26.273
-2.5 | -0.103 | 0.00544 | -0.029 | -19.024
-2 | -0.041 | 0.00517 | -0.03 | -8.016
-1.5 | 0.021 | 0.00488 | -0.031 | 4.251
-1 | 0.083 | 0.00466 | -0.032 | 17.814
-0.5 | 0.145 | 0.00449 | -0.033 | 32.349
0 | 0.209 | 0.00414 | -0.034 | 50.58
0.5 | 0.272 | 0.00418 | -0.035 | 65.12
1 | 0.335 | 0.00461 | -0.036 | 72.592
1.5 | 0.398 | 0.00478 | -0.037 | 83.081
2 | 0.46 | 0.00502 | -0.038 | 91.674
2.5 | 0.523 | 0.00543 | -0.039 | 96.344
3 | 0.586 | 0.00579 | -0.04 | 101.187
3.5 | 0.646 | 0.00616 | -0.041 | 104.885
4 | 0.708 | 0.00718 | -0.042 | 98.507
4.5 | 0.769 | 0.0072 | -0.043 | 106.893
5 | 0.83 | 0.00751 | -0.044 | 110.616
5.5 | 0.891 | 0.00808 | -0.045 | 110.182
6 | 0.95 | 0.0084 | -0.046 | 113.114
6.5 | 1.009 | 0.00884 | -0.046 | 114.113
7 | 1.067 | 0.00925 | -0.047 | 115.334
7.5 | 1.124 | 0.00951 | -0.048 | 118.162
8 | 1.179 | 0.01034 | -0.049 | 114.049
8.5 | 1.232 | 0.01031 | -0.05 | 119.482
9 | 1.284 | 0.01121 | -0.051 | 114.535
9.5 | 1.313 | 0.01195 | -0.051 | 109.877
10 | 1.352 | 0.01267 | -0.052 | 106.688
10.5 | 1.392 | 0.0134 | -0.053 | 103.885
11 | 1.43 | 0.01422 | -0.053 | 100.559
11.5 | 1.463 | 0.01503 | -0.054 | 97.311
12 | 1.492 | 0.01597 | -0.055 | 93.482
12.5 | 1.519 | 0.01694 | -0.055 | 89.658
13 | 1.541 | 0.01777 | -0.056 | 86.705
13.5 | 1.559 | 0.01904 | -0.057 | 81.887
14 | 1.573 | 0.02015 | -0.057 | 78.075
14.5 | 1.583 | 0.02159 | -0.058 | 73.313
15 | 1.59 | 0.02312 | -0.059 | 68.772
15.5 | 1.592 | 0.02479 | -0.059 | 64.207
16 | 1.589 | 0.02672 | -0.06 | 59.478
16.5 | 1.583 | 0.02863 | -0.06 | 55.294
17 | 1.573 | 0.03098 | -0.061 | 50.783
17.5 | 1.56 | 0.03321 | -0.062 | 46.967
18 | 1.543 | 0.03603 | -0.062 | 42.821
18.5 | 1.521 | 0.03893 | -0.062 | 39.074
19 | 1.487 | 0.04265 | -0.063 | 34.868
19.5 | 1.451 | 0.04622 | -0.063 | 31.403
20 | 1.412 | 0.05082 | -0.063 | 27.786

## 124. Re 14M Mach 0.10 (2)
BIGFOIL.COM POLAR EXPORT
GA 37-217
GA 37-217 |  |  |  | Cl Max: | 1.8062 | at alpha= | 20 | deg
XFOIL ncrit=9 |  |  |  | L/D Max: | 125.944 | at alpha= | 7.5 | deg
Re: | 14000000 |  |  | Cd Min: | 0.05086 | at alpha= | 20 | deg
Mach: | 0.1 |  |  | Cl=0 at alpha= | -1.6844 | deg
|  |  |  | @ Cl=0.1, Cd= | 0.0042869
|  |  |  | @ Cl=0.4, Cd= | 0.0041529
|  |  |  | @ Cl=0.6, Cd= | 0.005247
alpha (deg) | Cl | Cd | Cm | Cl/Cd
-19.5 | -1.6534 | 0.03204 | -0.0516 | -51.6042
-19 | -1.5582 | 0.02834 | -0.0662 | -54.9824
-18.5 | -1.5505 | 0.02559 | -0.0638 | -60.5901
-18 | -1.5374 | 0.02304 | -0.0617 | -66.7274
-17.5 | -1.5171 | 0.02106 | -0.0596 | -72.037
-17 | -1.4974 | 0.01919 | -0.057 | -78.0302
-16.5 | -1.4733 | 0.01768 | -0.0544 | -83.3314
-16 | -1.4491 | 0.01632 | -0.0514 | -88.7929
-15.5 | -1.4241 | 0.01515 | -0.0481 | -94
-15 | -1.3987 | 0.01416 | -0.0443 | -98.7782
-14.5 | -1.3748 | 0.01336 | -0.0397 | -102.9042
-14 | -1.3487 | 0.01278 | -0.0349 | -105.5321
-13.5 | -1.3066 | 0.01224 | -0.0328 | -106.7484
-13 | -1.2617 | 0.01173 | -0.0312 | -107.5618
-12.5 | -1.214 | 0.01125 | -0.03 | -107.9111
-12 | -1.1648 | 0.01081 | -0.029 | -107.7521
-11.5 | -1.1149 | 0.01032 | -0.0282 | -108.0329
-11 | -1.0636 | 0.00988 | -0.0275 | -107.6518
-10.5 | -1.0112 | 0.00944 | -0.027 | -107.1186
-10 | -0.9578 | 0.00907 | -0.0267 | -105.6009
-9.5 | -0.9033 | 0.0087 | -0.0266 | -103.8276
-9 | -0.848 | 0.00841 | -0.0265 | -100.8323
-8.5 | -0.7919 | 0.00812 | -0.0267 | -97.5246
-8 | -0.7356 | 0.00784 | -0.0268 | -93.8265
-7.5 | -0.679 | 0.00754 | -0.027 | -90.0531
-7 | -0.6218 | 0.00728 | -0.0273 | -85.4121
-6.5 | -0.5641 | 0.00707 | -0.0277 | -79.7878
-6 | -0.5063 | 0.00683 | -0.0281 | -74.1288
-5.5 | -0.4479 | 0.00663 | -0.0287 | -67.5566
-5 | -0.3896 | 0.00644 | -0.0292 | -60.4969
-4.5 | -0.3309 | 0.00626 | -0.0298 | -52.8594
-4 | -0.2718 | 0.00609 | -0.0304 | -44.6305
-3.5 | -0.2128 | 0.00595 | -0.0311 | -35.7647
-3 | -0.1536 | 0.00579 | -0.0318 | -26.5285
-2.5 | -0.0947 | 0.00557 | -0.0325 | -17.0018
-2 | -0.0368 | 0.00523 | -0.0331 | -7.0363
-1.5 | 0.0215 | 0.00488 | -0.0337 | 4.4057
-1 | 0.0794 | 0.00449 | -0.0344 | 17.6837
-0.5 | 0.1362 | 0.00393 | -0.035 | 34.6565
0 | 0.196 | 0.00393 | -0.0359 | 49.8728
0.5 | 0.256 | 0.00397 | -0.0367 | 64.4836
1 | 0.3156 | 0.00404 | -0.0376 | 78.1188
1.5 | 0.3755 | 0.00412 | -0.0385 | 91.1408
2 | 0.4351 | 0.0042 | -0.0393 | 103.5952
2.5 | 0.4929 | 0.0045 | -0.0399 | 109.5333
3 | 0.5496 | 0.00486 | -0.0404 | 113.0864
3.5 | 0.6056 | 0.00529 | -0.0408 | 114.4802
4 | 0.6587 | 0.00593 | -0.0407 | 111.0793
4.5 | 0.7136 | 0.00637 | -0.0409 | 112.0251
5 | 0.7694 | 0.00667 | -0.0412 | 115.3523
5.5 | 0.825 | 0.00695 | -0.0414 | 118.705
6 | 0.8805 | 0.00722 | -0.0417 | 121.9529
6.5 | 0.9351 | 0.00752 | -0.0418 | 124.3484
7 | 0.988 | 0.00789 | -0.0416 | 125.2218
7.5 | 1.0403 | 0.00826 | -0.0414 | 125.9443
8 | 1.091 | 0.00869 | -0.0408 | 125.5466
8.5 | 1.1409 | 0.00909 | -0.0402 | 125.5116
9 | 1.1896 | 0.0095 | -0.0393 | 125.2211
9.5 | 1.2376 | 0.00987 | -0.0383 | 125.3901
10 | 1.2816 | 0.01032 | -0.0367 | 124.186
10.5 | 1.3214 | 0.01073 | -0.0342 | 123.15
11 | 1.3438 | 0.01129 | -0.0287 | 119.0257
11.5 | 1.3691 | 0.01207 | -0.0243 | 113.43
12 | 1.3985 | 0.0129 | -0.021 | 108.4109
12.5 | 1.424 | 0.01401 | -0.0175 | 101.6417
13 | 1.4522 | 0.01514 | -0.0146 | 95.9181
13.5 | 1.4784 | 0.01642 | -0.0117 | 90.0365
14 | 1.5153 | 0.01788 | -0.0116 | 84.7483
15 | 1.6073 | 0.02144 | -0.0154 | 74.9674
15.5 | 1.644 | 0.02363 | -0.0164 | 69.5726
16 | 1.6696 | 0.02579 | -0.0151 | 64.7383
16.5 | 1.6939 | 0.02813 | -0.014 | 60.2169
17 | 1.7157 | 0.03069 | -0.0129 | 55.9042
17.5 | 1.7344 | 0.0336 | -0.0118 | 51.619
18 | 1.7497 | 0.03687 | -0.0108 | 47.4559
18.5 | 1.7647 | 0.04021 | -0.0099 | 43.8871
19 | 1.7821 | 0.0434 | -0.0092 | 41.0622
19.5 | 1.7955 | 0.04695 | -0.0085 | 38.2428
20 | 1.8062 | 0.05086 | -0.0079 | 35.5132

## 125. Re 14M Mach 0.25 (1)
BIGFOIL.COM POLAR EXPORT
GA 37-217
GA 37-217 |  |  |  | Cl Max: | 1.517 | at alpha= | 13.5 | deg
JavaFoil+Calcfoil stall+Eppler ext transition |  |  |  | L/D Max: | 116.299 | at alpha= | 7.5 | deg
Re: | 14000000 |  |  | Cd Min: | 0.00418 | at alpha= | 0 | deg
Mach: | 0.25 |  |  | Cl=0 at alpha= | -1.6641 | deg
|  |  |  | @ Cl=0.1, Cd= | 0.0046761
|  |  |  | @ Cl=0.4, Cd= | 0.0048351
|  |  |  | @ Cl=0.6, Cd= | 0.0058683
alpha (deg) | Cl | Cd | Cm | Cl/Cd
-17 | -0.55 | 0.12 | -0.002 | -4.584
-16.5 | -0.596 | 0.11241 | -0.003 | -5.305
-16 | -0.64 | 0.10465 | -0.004 | -6.115
-15.5 | -0.695 | 0.08173 | -0.005 | -8.507
-15 | -0.796 | 0.03465 | -0.007 | -22.961
-14.5 | -0.836 | 0.02955 | -0.008 | -28.282
-14 | -0.879 | 0.0225 | -0.009 | -39.06
-13.5 | -0.908 | 0.01966 | -0.009 | -46.174
-13 | -0.929 | 0.01699 | -0.01 | -54.654
-12.5 | -0.942 | 0.01507 | -0.011 | -62.523
-12 | -0.947 | 0.01375 | -0.012 | -68.892
-11.5 | -0.945 | 0.01274 | -0.013 | -74.181
-11 | -0.935 | 0.01184 | -0.014 | -78.992
-10.5 | -0.919 | 0.01098 | -0.015 | -83.719
-10 | -0.897 | 0.01027 | -0.016 | -87.403
-9.5 | -0.869 | 0.00968 | -0.017 | -89.796
-9 | -0.834 | 0.00887 | -0.018 | -93.948
-8.5 | -0.791 | 0.00889 | -0.019 | -88.984
-8 | -0.746 | 0.0081 | -0.02 | -92.099
-7.5 | -0.697 | 0.00795 | -0.021 | -87.661
-7 | -0.645 | 0.00763 | -0.022 | -84.548
-6.5 | -0.591 | 0.00735 | -0.023 | -80.423
-6 | -0.535 | 0.00699 | -0.024 | -76.5
-5.5 | -0.477 | 0.00753 | -0.024 | -63.354
-5 | -0.417 | 0.00704 | -0.025 | -59.303
-4.5 | -0.357 | 0.00681 | -0.026 | -52.334
-4 | -0.295 | 0.00669 | -0.027 | -44.105
-3.5 | -0.233 | 0.00652 | -0.028 | -35.679
-3 | -0.17 | 0.00635 | -0.029 | -26.719
-2.5 | -0.106 | 0.00547 | -0.03 | -19.417
-2 | -0.043 | 0.00527 | -0.031 | -8.08
-1.5 | 0.021 | 0.00491 | -0.032 | 4.338
-1 | 0.085 | 0.00473 | -0.033 | 18.028
-0.5 | 0.149 | 0.0045 | -0.034 | 33.195
0 | 0.215 | 0.00418 | -0.035 | 51.387
0.5 | 0.28 | 0.00426 | -0.036 | 65.539
1 | 0.344 | 0.00468 | -0.037 | 73.5
1.5 | 0.409 | 0.00486 | -0.038 | 84.011
2 | 0.473 | 0.00506 | -0.039 | 93.433
2.5 | 0.537 | 0.0055 | -0.04 | 97.773
3 | 0.602 | 0.00588 | -0.041 | 102.328
3.5 | 0.663 | 0.00628 | -0.042 | 105.711
4 | 0.727 | 0.00709 | -0.043 | 102.543
4.5 | 0.79 | 0.00736 | -0.044 | 107.289
5 | 0.853 | 0.0077 | -0.045 | 110.75
5.5 | 0.914 | 0.00834 | -0.046 | 109.573
6 | 0.975 | 0.00871 | -0.047 | 111.948
6.5 | 1.035 | 0.00924 | -0.048 | 112.027
7 | 1.095 | 0.00966 | -0.049 | 113.319
7.5 | 1.152 | 0.0099 | -0.05 | 116.299
8 | 1.207 | 0.01061 | -0.051 | 113.752
8.5 | 1.242 | 0.01148 | -0.051 | 108.23
9 | 1.284 | 0.01224 | -0.051 | 104.895
9.5 | 1.328 | 0.01294 | -0.052 | 102.62
10 | 1.369 | 0.0137 | -0.053 | 99.878
10.5 | 1.406 | 0.01462 | -0.054 | 96.133
11 | 1.438 | 0.01557 | -0.054 | 92.34
11.5 | 1.465 | 0.01652 | -0.055 | 88.713
12 | 1.487 | 0.01763 | -0.056 | 84.321
12.5 | 1.503 | 0.01875 | -0.057 | 80.185
13 | 1.513 | 0.02004 | -0.057 | 75.528
13.5 | 1.517 | 0.02156 | -0.058 | 70.37
14 | 1.515 | 0.02306 | -0.059 | 65.71
14.5 | 1.506 | 0.02493 | -0.059 | 60.42
15 | 1.491 | 0.02685 | -0.06 | 55.54
15.5 | 1.469 | 0.02935 | -0.06 | 50.029
16 | 1.439 | 0.03226 | -0.061 | 44.605
16.5 | 1.403 | 0.03495 | -0.061 | 40.153
17 | 1.36 | 0.03903 | -0.062 | 34.841
17.5 | 1.312 | 0.0429 | -0.062 | 30.58
18 | 1.256 | 0.04843 | -0.062 | 25.944
18.5 | 1.19 | 0.05642 | -0.062 | 21.095

## 126. Re 14M Mach 0.25 (2)
BIGFOIL.COM POLAR EXPORT
GA 37-217
GA 37-217 |  |  |  | Cl Max: | 1.772 | at alpha= | 19.5 | deg
XFOIL ncrit=9 |  |  |  | L/D Max: | 124.645 | at alpha= | 7 | deg
Re: | 14000000 |  |  | Cd Min: | 0.06627 | at alpha= | 20 | deg
Mach: | 0.25 |  |  | Cl=0 at alpha= | -1.6902 | deg
|  |  |  | @ Cl=0.1, Cd= | 0.00434
|  |  |  | @ Cl=0.4, Cd= | 0.0041522
|  |  |  | @ Cl=0.6, Cd= | 0.0051383
alpha (deg) | Cl | Cd | Cm | Cl/Cd
-19.5 | -1.5264 | 0.05699 | -0.0616 | -26.7836
-19 | -1.484 | 0.04665 | -0.0773 | -31.8114
-18.5 | -1.4824 | 0.04046 | -0.0798 | -36.6387
-18 | -1.4812 | 0.03558 | -0.0794 | -41.6301
-17.5 | -1.4746 | 0.03141 | -0.0784 | -46.9468
-17 | -1.4639 | 0.02786 | -0.0766 | -52.5449
-16.5 | -1.4483 | 0.02486 | -0.0745 | -58.2582
-16 | -1.4294 | 0.02228 | -0.0718 | -64.1562
-15.5 | -1.4108 | 0.01992 | -0.0686 | -70.8233
-15 | -1.388 | 0.01798 | -0.0651 | -77.1969
-14.5 | -1.3624 | 0.01637 | -0.0613 | -83.2254
-14 | -1.3346 | 0.01506 | -0.0572 | -88.6189
-13.5 | -1.3078 | 0.01393 | -0.0525 | -93.8837
-13 | -1.2862 | 0.01299 | -0.0463 | -99.0146
-12.5 | -1.2516 | 0.01235 | -0.0415 | -101.3441
-12 | -1.2052 | 0.01172 | -0.0388 | -102.8328
-11.5 | -1.1551 | 0.01116 | -0.0367 | -103.5036
-11 | -1.1023 | 0.01066 | -0.035 | -103.4053
-10.5 | -1.0493 | 0.0101 | -0.0335 | -103.8911
-10 | -0.9944 | 0.00961 | -0.0323 | -103.4755
-9.5 | -0.9383 | 0.00916 | -0.0313 | -102.4345
-9 | -0.881 | 0.00877 | -0.0307 | -100.4561
-8.5 | -0.8227 | 0.0084 | -0.0302 | -97.9405
-7.5 | -0.7043 | 0.0078 | -0.0298 | -90.2949
-7 | -0.6449 | 0.00748 | -0.0297 | -86.2166
-6.5 | -0.5849 | 0.00723 | -0.0298 | -80.899
-6 | -0.5244 | 0.00698 | -0.0301 | -75.1289
-5.5 | -0.4639 | 0.00675 | -0.0304 | -68.7259
-5 | -0.4032 | 0.00654 | -0.0307 | -61.6514
-4.5 | -0.3421 | 0.00634 | -0.0312 | -53.959
-4 | -0.2809 | 0.00617 | -0.0318 | -45.5267
-3.5 | -0.2197 | 0.00602 | -0.0324 | -36.495
-3 | -0.1582 | 0.00585 | -0.033 | -27.0427
-2.5 | -0.0972 | 0.00564 | -0.0337 | -17.234
-2 | -0.0373 | 0.0053 | -0.0342 | -7.0377
-1.5 | 0.0229 | 0.00492 | -0.0349 | 4.6545
-1 | 0.0824 | 0.00451 | -0.0355 | 18.2705
-0.5 | 0.1414 | 0.00394 | -0.0361 | 35.8883
0 | 0.2033 | 0.00394 | -0.037 | 51.599
0.5 | 0.2655 | 0.00397 | -0.0379 | 66.8766
1 | 0.3273 | 0.00404 | -0.0388 | 81.0149
1.5 | 0.3892 | 0.00414 | -0.0397 | 94.0097
2 | 0.4511 | 0.00421 | -0.0406 | 107.1496
2.5 | 0.5114 | 0.00446 | -0.0412 | 114.6637
3 | 0.5695 | 0.0049 | -0.0416 | 116.2245
3.5 | 0.6271 | 0.00535 | -0.0418 | 117.215
4 | 0.6818 | 0.006 | -0.0416 | 113.6333
4.5 | 0.7378 | 0.0065 | -0.0416 | 113.5077
5 | 0.795 | 0.00684 | -0.0416 | 116.2281
5.5 | 0.8528 | 0.00712 | -0.0418 | 119.7753
6 | 0.9097 | 0.00743 | -0.0417 | 122.4361
6.5 | 0.9652 | 0.00779 | -0.0414 | 123.9024
7 | 1.0196 | 0.00818 | -0.0409 | 124.6455
7.5 | 1.0714 | 0.00864 | -0.0399 | 124.0046
8 | 1.1225 | 0.00909 | -0.0387 | 123.4873
8.5 | 1.1718 | 0.00953 | -0.0373 | 122.9591
9 | 1.2184 | 0.01 | -0.0353 | 121.84
9.5 | 1.2564 | 0.01046 | -0.0317 | 120.1147
10 | 1.2807 | 0.0111 | -0.0259 | 115.3784
10.5 | 1.31 | 0.0119 | -0.0215 | 110.084
11 | 1.339 | 0.0129 | -0.0176 | 103.7984
11.5 | 1.3701 | 0.01399 | -0.0142 | 97.9342
12 | 1.3989 | 0.01531 | -0.0108 | 91.3717
12.5 | 1.4262 | 0.01682 | -0.0076 | 84.7919
13 | 1.4534 | 0.01842 | -0.0046 | 78.9034
13.5 | 1.4759 | 0.02026 | -0.0012 | 72.848
14 | 1.5374 | 0.02215 | -0.0053 | 69.4086
14.5 | 1.5755 | 0.02456 | -0.0057 | 64.149
15 | 1.6202 | 0.02738 | -0.008 | 59.1746
15.5 | 1.6537 | 0.0301 | -0.008 | 54.9402
16 | 1.6765 | 0.033 | -0.0065 | 50.803
16.5 | 1.6955 | 0.03632 | -0.005 | 46.6823
17 | 1.7115 | 0.0399 | -0.0036 | 42.8947
17.5 | 1.7273 | 0.04363 | -0.0023 | 39.5897
18 | 1.7429 | 0.04741 | -0.0012 | 36.7623
18.5 | 1.7559 | 0.05152 | -0.0002 | 34.0819
19 | 1.7656 | 0.05594 | 0.0006 | 31.5624
19.5 | 1.772 | 0.06074 | 0.0013 | 29.1735
20 | 1.7707 | 0.06627 | 0.002 | 26.7195

## 127. Re 14M Mach 0.50 (1)
BIGFOIL.COM POLAR EXPORT
GA 37-217
GA 37-217 |  |  |  | Cl Max: | 1.324 | at alpha= | 9 | deg
JavaFoil+Calcfoil stall+Eppler ext transition |  |  |  | L/D Max: | 106.406 | at alpha= | 5 | deg
Re: | 14000000 |  |  | Cd Min: | 0.00439 | at alpha= | 0 | deg
Mach: | 0.5 |  |  | Cl=0 at alpha= | -1.6667 | deg
|  |  |  | @ Cl=0.1, Cd= | 0.0049413
|  |  |  | @ Cl=0.4, Cd= | 0.0049558
|  |  |  | @ Cl=0.6, Cd= | 0.0059524
alpha (deg) | Cl | Cd | Cm | Cl/Cd
-20 | -1.042 | 0.17734 | 0 | -5.874
-19.5 | -1.013 | 0.17233 | 0 | -5.876
-19 | -0.983 | 0.17016 | -0.001 | -5.779
-18.5 | -0.956 | 0.16087 | -0.001 | -5.942
-18 | -0.938 | 0.13419 | -0.002 | -6.988
-17.5 | -0.917 | 0.11948 | -0.003 | -7.672
-17 | -0.89 | 0.11165 | -0.003 | -7.971
-16.5 | -0.86 | 0.10864 | -0.004 | -7.913
-16 | -0.826 | 0.10791 | -0.004 | -7.658
-15.5 | -0.796 | 0.10387 | -0.005 | -7.663
-15 | -0.763 | 0.10304 | -0.005 | -7.408
-14.5 | -0.733 | 0.09995 | -0.005 | -7.336
-14 | -0.703 | 0.09688 | -0.006 | -7.258
-13.5 | -0.675 | 0.09371 | -0.006 | -7.204
-13 | -0.65 | 0.08759 | -0.007 | -7.422
-12.5 | -0.62 | 0.08438 | -0.007 | -7.352
-12 | -0.593 | 0.07804 | -0.008 | -7.596
-11.5 | -0.573 | 0.06599 | -0.01 | -8.677
-11 | -0.615 | 0.02273 | -0.015 | -27.059
-10.5 | -0.601 | 0.01567 | -0.016 | -38.346
-10 | -0.475 | 0.06658 | -0.009 | -7.14
-9.5 | -0.534 | 0.01468 | -0.018 | -36.377
-9 | -0.505 | 0.01323 | -0.02 | -38.193
-8.5 | -0.471 | 0.0126 | -0.021 | -37.348
-8 | -0.592 | 0.01109 | -0.022 | -53.353
-7.5 | -0.667 | 0.01024 | -0.023 | -65.126
-7 | -0.659 | 0.00931 | -0.024 | -70.795
-6.5 | -0.625 | 0.0086 | -0.025 | -72.668
-6 | -0.577 | 0.00809 | -0.026 | -71.336
-5.5 | -0.521 | 0.00773 | -0.027 | -67.358
-5 | -0.46 | 0.00738 | -0.028 | -62.276
-4.5 | -0.395 | 0.00748 | -0.029 | -52.754
-4 | -0.328 | 0.00723 | -0.031 | -45.335
-3.5 | -0.259 | 0.00696 | -0.032 | -37.216
-3 | -0.189 | 0.00683 | -0.033 | -27.684
-2.5 | -0.119 | 0.00583 | -0.034 | -20.339
-2 | -0.048 | 0.00556 | -0.035 | -8.55
-1.5 | 0.024 | 0.00518 | -0.036 | 4.592
-1 | 0.095 | 0.00496 | -0.037 | 19.211
-0.5 | 0.167 | 0.00469 | -0.038 | 35.591
0 | 0.24 | 0.00439 | -0.039 | 54.757
0.5 | 0.313 | 0.00444 | -0.04 | 70.456
1 | 0.385 | 0.00491 | -0.041 | 78.315
1.5 | 0.457 | 0.00513 | -0.043 | 88.961
2 | 0.529 | 0.00541 | -0.044 | 97.807
2.5 | 0.601 | 0.00596 | -0.045 | 100.808
3 | 0.673 | 0.00646 | -0.046 | 104.088
3.5 | 0.74 | 0.00702 | -0.047 | 105.411
4 | 0.811 | 0.00797 | -0.048 | 101.699
4.5 | 0.881 | 0.00838 | -0.049 | 105.07
5 | 0.95 | 0.00892 | -0.05 | 106.406
5.5 | 1.002 | 0.01008 | -0.05 | 99.386
6 | 1.061 | 0.01077 | -0.051 | 98.483
6.5 | 1.12 | 0.01143 | -0.052 | 97.944
7 | 1.175 | 0.01273 | -0.053 | 92.35
7.5 | 1.226 | 0.01361 | -0.054 | 90.085
8 | 1.269 | 0.01463 | -0.055 | 86.741
8.5 | 1.303 | 0.01556 | -0.056 | 83.756
9 | 1.324 | 0.01688 | -0.056 | 78.46
9.5 | 1.322 | 0.01913 | -0.057 | 69.126
10 | 1.283 | 0.02115 | -0.058 | 60.677
10.5 | 1.119 | 0.02425 | -0.058 | 46.128
11 | 0.85 | 0.0262 | -0.059 | 32.461
11.5 | 0.877 | 0.02923 | -0.06 | 30.003
12 | 0.901 | 0.03421 | -0.06 | 26.322
12.5 | 0.925 | 0.03934 | -0.06 | 23.502
13 | 0.936 | 0.05058 | -0.059 | 18.501
13.5 | 0.888 | 0.0869 | -0.046 | 10.224
14 | 0.984 | 0.05883 | -0.059 | 16.731

## 128. Re 14M Mach 0.50 (2)
BIGFOIL.COM POLAR EXPORT
GA 37-217
GA 37-217 |  |  |  | Cl Max: | 1.5412 | at alpha= | 14 | deg
XFOIL ncrit=9 |  |  |  | L/D Max: | 133.632 | at alpha= | 2.5 | deg
Re: | 14000000 |  |  | Cd Min: | 0.16059 | at alpha= | 19 | deg
Mach: | 0.5 |  |  | Cl=0 at alpha= | -1.7182 | deg
|  |  |  | @ Cl=0.1, Cd= | 0.004497
|  |  |  | @ Cl=0.4, Cd= | 0.0041061
|  |  |  | @ Cl=0.6, Cd= | 0.0044962
alpha (deg) | Cl | Cd | Cm | Cl/Cd
-13.5 | -0.6141 | 0.09869 | -0.0532 | -6.2225
-13 | -0.6348 | 0.08496 | -0.0621 | -7.4718
-12.5 | -0.6536 | 0.07214 | -0.0713 | -9.0602
-12 | -0.6734 | 0.06089 | -0.0791 | -11.0593
-11.5 | -0.7048 | 0.05015 | -0.0855 | -14.0538
-11 | -0.7334 | 0.04123 | -0.0891 | -17.788
-10.5 | -0.765 | 0.03336 | -0.0902 | -22.9317
-10 | -0.7933 | 0.02673 | -0.0883 | -29.6783
-9.5 | -0.821 | 0.02092 | -0.0834 | -39.2447
-9 | -0.844 | 0.0161 | -0.0756 | -52.4224
-8.5 | -0.8633 | 0.01266 | -0.0646 | -68.1912
-8 | -0.8587 | 0.01064 | -0.0534 | -80.7049
-7.5 | -0.8092 | 0.0094 | -0.0478 | -86.0851
-7 | -0.745 | 0.00865 | -0.0444 | -86.1272
-6.5 | -0.6759 | 0.00815 | -0.0422 | -82.9325
-6 | -0.6061 | 0.00771 | -0.0406 | -78.6122
-5.5 | -0.5348 | 0.00736 | -0.0395 | -72.663
-5 | -0.4635 | 0.00706 | -0.0388 | -65.6516
-4.5 | -0.3923 | 0.0068 | -0.0384 | -57.6912
-4 | -0.3209 | 0.00654 | -0.0383 | -49.0673
-3.5 | -0.2497 | 0.00633 | -0.0385 | -39.4471
-3 | -0.1786 | 0.00616 | -0.0388 | -28.9935
-2.5 | -0.1076 | 0.00596 | -0.0392 | -18.0537
-2 | -0.0381 | 0.00566 | -0.0396 | -6.7314
-1.5 | 0.0295 | 0.00514 | -0.04 | 5.7393
-1 | 0.0966 | 0.00452 | -0.0405 | 21.3717
-0.5 | 0.1645 | 0.00406 | -0.0411 | 40.5172
0 | 0.2369 | 0.00403 | -0.0422 | 58.7841
0.5 | 0.309 | 0.00403 | -0.0432 | 76.6749
1 | 0.3813 | 0.00408 | -0.0443 | 93.4559
1.5 | 0.4529 | 0.00418 | -0.0452 | 108.3493
2 | 0.525 | 0.00429 | -0.0461 | 122.3776
2.5 | 0.596 | 0.00446 | -0.0468 | 133.6323
3.5 | 0.7253 | 0.00563 | -0.0462 | 128.8277
4 | 0.785 | 0.00638 | -0.045 | 123.0408
4.5 | 0.8413 | 0.00721 | -0.043 | 116.6852
5 | 0.9019 | 0.00771 | -0.0414 | 116.978
5.5 | 0.9628 | 0.00815 | -0.0397 | 118.135
6 | 1.0205 | 0.00863 | -0.0372 | 118.2503
6.5 | 1.0684 | 0.00919 | -0.0331 | 116.2568
7 | 1.0851 | 0.01017 | -0.0241 | 106.6962
7.5 | 1.1139 | 0.01147 | -0.0181 | 97.1142
8 | 1.1447 | 0.01304 | -0.0129 | 87.7837
8.5 | 1.1792 | 0.01469 | -0.0084 | 80.2723
9 | 1.2162 | 0.01639 | -0.0044 | 74.2038
9.5 | 1.2495 | 0.01836 | -0.0001 | 68.0556
10 | 1.284 | 0.02042 | 0.0039 | 62.8795
10.5 | 1.3144 | 0.02279 | 0.008 | 57.6744
11 | 1.3476 | 0.02518 | 0.0118 | 53.5187
11.5 | 1.3756 | 0.02806 | 0.0156 | 49.0235
12 | 1.4082 | 0.03088 | 0.0191 | 45.6023
12.5 | 1.4378 | 0.03406 | 0.0225 | 42.2137
13 | 1.4646 | 0.03755 | 0.0259 | 39.004
13.5 | 1.4918 | 0.04193 | 0.0275 | 35.5783
14 | 1.5412 | 0.05142 | 0.0172 | 29.9728
16 | 1.4082 | 0.08474 | 0.0237 | 16.6179
16.5 | 1.3752 | 0.09603 | 0.0194 | 14.3205
17 | 1.3426 | 0.10847 | 0.0128 | 12.3776
17.5 | 1.3141 | 0.12128 | 0.0049 | 10.8353
18 | 1.2882 | 0.13436 | -0.0037 | 9.5877
18.5 | 1.2634 | 0.1476 | -0.0131 | 8.5596
19 | 1.2426 | 0.16059 | -0.0225 | 7.7377

## 129. Re 16M Mach 0.00 (1)
BIGFOIL.COM POLAR EXPORT
GA 37-217
GA 37-217 |  |  |  | Cl Max: | 1.609 | at alpha= | 16 | deg
JavaFoil+Calcfoil stall+Eppler ext transition |  |  |  | L/D Max: | 123.715 | at alpha= | 7.5 | deg
Re: | 16000000 |  |  | Cd Min: | 0.00436 | at alpha= | 0 | deg
Mach: | 0 |  |  | Cl=0 at alpha= | -1.6693 | deg
|  |  |  | @ Cl=0.1, Cd= | 0.0046352
|  |  |  | @ Cl=0.4, Cd= | 0.0048158
|  |  |  | @ Cl=0.6, Cd= | 0.0059492
alpha (deg) | Cl | Cd | Cm | Cl/Cd
-19.5 | -0.887 | 0.0704 | 0 | -12.601
-19 | -0.913 | 0.06043 | -0.001 | -15.111
-18.5 | -0.942 | 0.0497 | -0.002 | -18.951
-18 | -0.958 | 0.04671 | -0.002 | -20.517
-17.5 | -0.985 | 0.03781 | -0.003 | -26.059
-17 | -1.006 | 0.03245 | -0.004 | -30.991
-16.5 | -1.027 | 0.02701 | -0.005 | -38.016
-16 | -1.039 | 0.02435 | -0.005 | -42.656
-15.5 | -1.052 | 0.02079 | -0.006 | -50.621
-15 | -1.059 | 0.01879 | -0.007 | -56.366
-14.5 | -1.061 | 0.01741 | -0.008 | -60.948
-14 | -1.061 | 0.01571 | -0.009 | -67.575
-13.5 | -1.057 | 0.01449 | -0.009 | -72.907
-13 | -1.048 | 0.01334 | -0.01 | -78.617
-12.5 | -1.035 | 0.01245 | -0.011 | -83.186
-12 | -1.018 | 0.01167 | -0.012 | -87.247
-11.5 | -0.997 | 0.01107 | -0.013 | -90.035
-11 | -0.972 | 0.01034 | -0.014 | -94.033
-10.5 | -0.944 | 0.00977 | -0.015 | -96.6
-10 | -0.91 | 0.00891 | -0.016 | -102.079
-9.5 | -0.871 | 0.00859 | -0.016 | -101.449
-9 | -0.828 | 0.00859 | -0.017 | -96.358
-8.5 | -0.782 | 0.00825 | -0.018 | -94.743
-8 | -0.734 | 0.00761 | -0.019 | -96.411
-7.5 | -0.683 | 0.0075 | -0.02 | -91.135
-7 | -0.631 | 0.00725 | -0.021 | -86.967
-6.5 | -0.576 | 0.00705 | -0.022 | -81.798
-6 | -0.521 | 0.00677 | -0.023 | -76.919
-5.5 | -0.463 | 0.00691 | -0.024 | -67.045
-5 | -0.405 | 0.00677 | -0.025 | -59.872
-4.5 | -0.346 | 0.00645 | -0.026 | -53.632
-4 | -0.286 | 0.00646 | -0.026 | -44.276
-3.5 | -0.225 | 0.0062 | -0.027 | -36.35
-3 | -0.164 | 0.0061 | -0.028 | -26.928
-2.5 | -0.103 | 0.00538 | -0.029 | -19.124
-2 | -0.041 | 0.00518 | -0.03 | -7.969
-1.5 | 0.021 | 0.00487 | -0.031 | 4.234
-1 | 0.083 | 0.00469 | -0.032 | 17.605
-0.5 | 0.145 | 0.00449 | -0.033 | 32.185
0 | 0.208 | 0.00436 | -0.034 | 47.794
0.5 | 0.271 | 0.00456 | -0.035 | 59.394
1 | 0.333 | 0.00465 | -0.036 | 71.707
1.5 | 0.396 | 0.00479 | -0.037 | 82.551
2 | 0.458 | 0.00519 | -0.038 | 88.222
2.5 | 0.52 | 0.00551 | -0.039 | 94.369
3 | 0.583 | 0.00585 | -0.04 | 99.649
3.5 | 0.643 | 0.0062 | -0.041 | 103.574
4 | 0.704 | 0.00671 | -0.042 | 104.914
4.5 | 0.765 | 0.00705 | -0.043 | 108.587
5 | 0.826 | 0.0073 | -0.043 | 113.1
5.5 | 0.886 | 0.008 | -0.044 | 110.759
6 | 0.946 | 0.00821 | -0.045 | 115.208
6.5 | 1.004 | 0.00866 | -0.046 | 116.007
7 | 1.062 | 0.00908 | -0.047 | 117.01
7.5 | 1.119 | 0.00904 | -0.048 | 123.715
8 | 1.174 | 0.01005 | -0.049 | 116.82
8.5 | 1.227 | 0.01001 | -0.05 | 122.526
9 | 1.278 | 0.01087 | -0.051 | 117.581
9.5 | 1.328 | 0.01087 | -0.052 | 122.142
10 | 1.354 | 0.01212 | -0.052 | 111.709
10.5 | 1.391 | 0.01297 | -0.052 | 107.287
11 | 1.429 | 0.01372 | -0.053 | 104.196
11.5 | 1.463 | 0.01444 | -0.054 | 101.32
12 | 1.494 | 0.01525 | -0.055 | 97.984
12.5 | 1.521 | 0.01614 | -0.055 | 94.236
13 | 1.545 | 0.0171 | -0.056 | 90.372
13.5 | 1.565 | 0.01803 | -0.057 | 86.797
14 | 1.581 | 0.01945 | -0.057 | 81.314
14.5 | 1.594 | 0.02049 | -0.058 | 77.794
15 | 1.603 | 0.02191 | -0.059 | 73.161
15.5 | 1.608 | 0.0234 | -0.059 | 68.716
16 | 1.609 | 0.02511 | -0.06 | 64.067
16.5 | 1.606 | 0.0271 | -0.06 | 59.276
17 | 1.6 | 0.02914 | -0.061 | 54.903
17.5 | 1.591 | 0.0311 | -0.061 | 51.162
18 | 1.578 | 0.03362 | -0.062 | 46.945
18.5 | 1.56 | 0.03663 | -0.062 | 42.584
19 | 1.533 | 0.03949 | -0.063 | 38.809
19.5 | 1.502 | 0.04277 | -0.063 | 35.125
20 | 1.468 | 0.04662 | -0.064 | 31.492

## 130. Re 16M Mach 0.00 (2)
BIGFOIL.COM POLAR EXPORT
GA 37-217
GA 37-217 |  |  |  | Cl Max: | 1.8265 | at alpha= | 20 | deg
XFOIL ncrit=9 |  |  |  | L/D Max: | 129.019 | at alpha= | 9.5 | deg
Re: | 16000000 |  |  | Cd Min: | 0.04698 | at alpha= | 20 | deg
Mach: | 0 |  |  | Cl=0 at alpha= | -1.6857 | deg
|  |  |  | @ Cl=0.1, Cd= | 0.0043687
|  |  |  | @ Cl=0.4, Cd= | 0.0041935
|  |  |  | @ Cl=0.6, Cd= | 0.0053242
alpha (deg) | Cl | Cd | Cm | Cl/Cd
-20 | -1.6461 | 0.03104 | -0.0568 | -53.0316
-19.5 | -1.6095 | 0.02779 | -0.0606 | -57.9165
-19 | -1.5826 | 0.02539 | -0.0613 | -62.3316
-18.5 | -1.5687 | 0.02299 | -0.0594 | -68.234
-18 | -1.5545 | 0.02073 | -0.057 | -74.9879
-17.5 | -1.5325 | 0.01908 | -0.0548 | -80.3197
-17 | -1.5122 | 0.01745 | -0.052 | -86.659
-16.5 | -1.4871 | 0.01621 | -0.0493 | -91.7397
-16 | -1.463 | 0.01505 | -0.046 | -97.2093
-15.5 | -1.439 | 0.01406 | -0.0423 | -102.3471
-15 | -1.4163 | 0.01326 | -0.0378 | -106.81
-14.5 | -1.3911 | 0.01271 | -0.033 | -109.4493
-14 | -1.3503 | 0.01218 | -0.031 | -110.8621
-13.5 | -1.3059 | 0.01169 | -0.0295 | -111.7109
-13 | -1.2593 | 0.01122 | -0.0284 | -112.2371
-12.5 | -1.2109 | 0.0108 | -0.0275 | -112.1204
-11.5 | -1.1104 | 0.00997 | -0.0264 | -111.3741
-11 | -1.0588 | 0.00955 | -0.026 | -110.8691
-10.5 | -1.0065 | 0.00916 | -0.0257 | -109.8799
-10 | -0.9531 | 0.00878 | -0.0255 | -108.5535
-9.5 | -0.899 | 0.00845 | -0.0255 | -106.3905
-9 | -0.8439 | 0.00815 | -0.0256 | -103.546
-8.5 | -0.7881 | 0.00789 | -0.0258 | -99.8859
-8 | -0.7319 | 0.00764 | -0.0261 | -95.7984
-7.5 | -0.6756 | 0.00735 | -0.0264 | -91.9184
-7 | -0.6188 | 0.00711 | -0.0268 | -87.0323
-6.5 | -0.5614 | 0.0069 | -0.0272 | -81.3623
-6 | -0.5039 | 0.00667 | -0.0277 | -75.5472
-5.5 | -0.4459 | 0.00648 | -0.0283 | -68.8117
-5 | -0.3879 | 0.00629 | -0.0288 | -61.6693
-4.5 | -0.3294 | 0.00611 | -0.0295 | -53.9116
-4 | -0.2708 | 0.00597 | -0.0301 | -45.3601
-3.5 | -0.212 | 0.00583 | -0.0308 | -36.3636
-3 | -0.1531 | 0.00567 | -0.0316 | -27.0018
-2.5 | -0.0945 | 0.00548 | -0.0323 | -17.2445
-2 | -0.0364 | 0.0052 | -0.0329 | -7
-1.5 | 0.0215 | 0.00486 | -0.0336 | 4.4239
-1 | 0.0794 | 0.00455 | -0.0343 | 17.4505
-0.5 | 0.1362 | 0.00405 | -0.0349 | 33.6296
0 | 0.1947 | 0.00387 | -0.0357 | 50.3101
0.5 | 0.2544 | 0.00392 | -0.0366 | 64.898
1 | 0.3134 | 0.00404 | -0.0374 | 77.5743
1.5 | 0.3727 | 0.0041 | -0.0382 | 90.9024
2 | 0.4311 | 0.0043 | -0.039 | 100.2558
2.5 | 0.4882 | 0.00461 | -0.0395 | 105.9002
3 | 0.5448 | 0.00497 | -0.04 | 109.6177
3.5 | 0.6009 | 0.00533 | -0.0405 | 112.7392
4 | 0.6543 | 0.00592 | -0.0405 | 110.5236
4.5 | 0.7095 | 0.0063 | -0.0408 | 112.619
5 | 0.7655 | 0.00656 | -0.0412 | 116.6921
5.5 | 0.8212 | 0.00682 | -0.0416 | 120.4106
6 | 0.8764 | 0.00709 | -0.0418 | 123.6107
7 | 0.9841 | 0.00772 | -0.042 | 127.4741
7.5 | 1.0359 | 0.00811 | -0.0418 | 127.7312
8 | 1.0873 | 0.00848 | -0.0415 | 128.2193
8.5 | 1.1379 | 0.00884 | -0.0411 | 128.7217
9 | 1.1872 | 0.00923 | -0.0404 | 128.6241
9.5 | 1.236 | 0.00958 | -0.0397 | 129.0188
10 | 1.2818 | 0.01 | -0.0385 | 128.18
10.5 | 1.3261 | 0.0104 | -0.0371 | 127.5096
11 | 1.3581 | 0.01085 | -0.0333 | 125.1705
11.5 | 1.3814 | 0.01145 | -0.0283 | 120.6463
12 | 1.4089 | 0.01219 | -0.0245 | 115.5783
12.5 | 1.4342 | 0.01317 | -0.0208 | 108.899
13 | 1.4624 | 0.01417 | -0.0178 | 103.204
13.5 | 1.4889 | 0.01535 | -0.0149 | 96.9967
14.5 | 1.5579 | 0.01801 | -0.0134 | 86.5019
15 | 1.5934 | 0.01974 | -0.0135 | 80.7194
16 | 1.6826 | 0.02373 | -0.0181 | 70.906
16.5 | 1.7069 | 0.0259 | -0.017 | 65.9035
17 | 1.7289 | 0.0283 | -0.0158 | 61.0919
17.5 | 1.7482 | 0.031 | -0.0147 | 56.3935
18 | 1.7661 | 0.0339 | -0.0136 | 52.0973
18.5 | 1.7837 | 0.03686 | -0.0128 | 48.3912
19 | 1.801 | 0.03992 | -0.012 | 45.1152
19.5 | 1.8159 | 0.04326 | -0.0114 | 41.9764
20 | 1.8265 | 0.04698 | -0.0107 | 38.8782

## 131. Re 16M Mach 0.10 (1)
BIGFOIL.COM POLAR EXPORT
GA 37-217
GA 37-217 |  |  |  | Cl Max: | 1.594 | at alpha= | 15.5 | deg
JavaFoil+Calcfoil stall+Eppler ext transition |  |  |  | L/D Max: | 121.755 | at alpha= | 8.5 | deg
Re: | 16000000 |  |  | Cd Min: | 0.00436 | at alpha= | 0 | deg
Mach: | 0.1 |  |  | Cl=0 at alpha= | -1.6693 | deg
|  |  |  | @ Cl=0.1, Cd= | 0.0046524
|  |  |  | @ Cl=0.4, Cd= | 0.0047829
|  |  |  | @ Cl=0.6, Cd= | 0.005954
alpha (deg) | Cl | Cd | Cm | Cl/Cd
-19 | -0.845 | 0.07441 | -0.001 | -11.362
-18.5 | -0.879 | 0.06087 | -0.002 | -14.435
-18 | -0.902 | 0.05474 | -0.002 | -16.479
-17.5 | -0.934 | 0.04377 | -0.003 | -21.328
-17 | -0.96 | 0.03646 | -0.004 | -26.328
-16.5 | -0.987 | 0.02937 | -0.005 | -33.619
-16 | -1.004 | 0.02625 | -0.005 | -38.236
-15.5 | -1.022 | 0.02191 | -0.006 | -46.669
-15 | -1.033 | 0.01962 | -0.007 | -52.679
-14.5 | -1.039 | 0.01811 | -0.008 | -57.352
-14 | -1.043 | 0.01622 | -0.009 | -64.297
-13.5 | -1.041 | 0.01491 | -0.009 | -69.83
-13 | -1.036 | 0.01365 | -0.01 | -75.92
-12.5 | -1.026 | 0.01269 | -0.011 | -80.828
-12 | -1.011 | 0.01189 | -0.012 | -85.07
-11.5 | -0.992 | 0.01116 | -0.013 | -88.938
-11 | -0.969 | 0.01049 | -0.014 | -92.366
-10.5 | -0.942 | 0.00988 | -0.015 | -95.293
-10 | -0.91 | 0.00902 | -0.016 | -100.887
-9.5 | -0.872 | 0.00865 | -0.017 | -100.727
-9 | -0.829 | 0.00869 | -0.017 | -95.439
-8.5 | -0.784 | 0.00827 | -0.018 | -94.798
-8 | -0.736 | 0.00769 | -0.019 | -95.65
-7.5 | -0.686 | 0.00758 | -0.02 | -90.387
-7 | -0.633 | 0.0073 | -0.021 | -86.757
-6.5 | -0.579 | 0.00699 | -0.022 | -82.762
-6 | -0.523 | 0.00681 | -0.023 | -76.752
-5.5 | -0.466 | 0.00699 | -0.024 | -66.586
-5 | -0.407 | 0.0067 | -0.025 | -60.726
-4.5 | -0.348 | 0.00656 | -0.026 | -52.99
-4 | -0.287 | 0.00641 | -0.027 | -44.814
-3.5 | -0.227 | 0.00628 | -0.028 | -36.057
-3 | -0.165 | 0.00614 | -0.028 | -26.913
-2.5 | -0.103 | 0.00537 | -0.029 | -19.255
-2 | -0.041 | 0.00515 | -0.03 | -8.05
-1.5 | 0.021 | 0.00493 | -0.031 | 4.201
-1 | 0.083 | 0.00471 | -0.032 | 17.641
-0.5 | 0.145 | 0.0045 | -0.033 | 32.297
0 | 0.209 | 0.00436 | -0.034 | 47.983
0.5 | 0.272 | 0.00451 | -0.035 | 60.314
1 | 0.335 | 0.00462 | -0.036 | 72.503
1.5 | 0.398 | 0.00477 | -0.037 | 83.407
2 | 0.46 | 0.00517 | -0.038 | 89.109
2.5 | 0.523 | 0.00553 | -0.039 | 94.568
3 | 0.586 | 0.00587 | -0.04 | 99.809
3.5 | 0.646 | 0.00623 | -0.041 | 103.696
4 | 0.708 | 0.00674 | -0.042 | 104.981
4.5 | 0.769 | 0.00705 | -0.043 | 109.102
5 | 0.83 | 0.0074 | -0.044 | 112.132
5.5 | 0.891 | 0.00807 | -0.045 | 110.319
6 | 0.95 | 0.00795 | -0.046 | 119.534
6.5 | 1.009 | 0.00872 | -0.046 | 115.751
7 | 1.067 | 0.00912 | -0.047 | 117.029
7.5 | 1.124 | 0.00934 | -0.048 | 120.368
8 | 1.179 | 0.01012 | -0.049 | 116.53
8.5 | 1.232 | 0.01012 | -0.05 | 121.755
9 | 1.284 | 0.011 | -0.051 | 116.689
9.5 | 1.318 | 0.0116 | -0.051 | 113.653
10 | 1.355 | 0.01234 | -0.052 | 109.825
10.5 | 1.394 | 0.01314 | -0.053 | 106.065
11 | 1.431 | 0.01397 | -0.053 | 102.481
11.5 | 1.465 | 0.01467 | -0.054 | 99.819
12 | 1.495 | 0.01551 | -0.055 | 96.38
12.5 | 1.521 | 0.01644 | -0.056 | 92.516
13 | 1.543 | 0.01743 | -0.056 | 88.52
13.5 | 1.561 | 0.01841 | -0.057 | 84.805
14 | 1.575 | 0.01988 | -0.058 | 79.24
14.5 | 1.585 | 0.02113 | -0.058 | 75.018
15 | 1.592 | 0.02245 | -0.059 | 70.921
15.5 | 1.594 | 0.02392 | -0.059 | 66.636
16 | 1.591 | 0.02582 | -0.06 | 61.642
16.5 | 1.585 | 0.0279 | -0.061 | 56.808
17 | 1.575 | 0.03007 | -0.061 | 52.387
17.5 | 1.562 | 0.03241 | -0.062 | 48.192
18 | 1.545 | 0.03497 | -0.062 | 44.178
18.5 | 1.522 | 0.03818 | -0.063 | 39.868
19 | 1.49 | 0.04132 | -0.063 | 36.054
19.5 | 1.453 | 0.04529 | -0.063 | 32.08
20 | 1.415 | 0.0492 | -0.064 | 28.757

## 132. Re 16M Mach 0.10 (2)
BIGFOIL.COM POLAR EXPORT
GA 37-217
GA 37-217 |  |  |  | Cl Max: | 1.8212 | at alpha= | 20 | deg
XFOIL ncrit=9 |  |  |  | L/D Max: | 128.429 | at alpha= | 8.5 | deg
Re: | 16000000 |  |  | Cd Min: | 0.04974 | at alpha= | 20 | deg
Mach: | 0.1 |  |  | Cl=0 at alpha= | -1.6864 | deg
|  |  |  | @ Cl=0.1, Cd= | 0.0043104
|  |  |  | @ Cl=0.4, Cd= | 0.0041843
|  |  |  | @ Cl=0.6, Cd= | 0.0053085
alpha (deg) | Cl | Cd | Cm | Cl/Cd
-19.5 | -1.6081 | 0.03036 | -0.0627 | -52.9677
-19 | -1.5744 | 0.02753 | -0.0652 | -57.1885
-18.5 | -1.563 | 0.02478 | -0.0633 | -63.0751
-18 | -1.5503 | 0.02223 | -0.061 | -69.7391
-17.5 | -1.529 | 0.02035 | -0.0589 | -75.1351
-17 | -1.509 | 0.01854 | -0.0562 | -81.3916
-16.5 | -1.4848 | 0.0171 | -0.0535 | -86.8304
-16 | -1.4611 | 0.01578 | -0.0503 | -92.5919
-15.5 | -1.4385 | 0.01457 | -0.0465 | -98.7303
-15 | -1.4131 | 0.01368 | -0.0425 | -103.2968
-14.5 | -1.392 | 0.01296 | -0.037 | -107.4074
-14 | -1.3576 | 0.01242 | -0.0336 | -109.3076
-13.5 | -1.3141 | 0.0119 | -0.0318 | -110.4286
-13 | -1.2679 | 0.0114 | -0.0303 | -111.2193
-12.5 | -1.2195 | 0.01095 | -0.0292 | -111.3699
-12 | -1.1695 | 0.01051 | -0.0284 | -111.275
-11.5 | -1.1182 | 0.01011 | -0.0277 | -110.6034
-11 | -1.0663 | 0.00967 | -0.0271 | -110.2689
-10.5 | -1.0137 | 0.00926 | -0.0267 | -109.4708
-10 | -0.9599 | 0.00888 | -0.0264 | -108.0968
-9.5 | -0.9055 | 0.00853 | -0.0263 | -106.1547
-9 | -0.8499 | 0.00821 | -0.0263 | -103.5201
-8.5 | -0.7938 | 0.00793 | -0.0264 | -100.1009
-8 | -0.7371 | 0.00768 | -0.0266 | -95.9766
-7.5 | -0.6802 | 0.00739 | -0.0269 | -92.0433
-7 | -0.623 | 0.00714 | -0.0272 | -87.2549
-6.5 | -0.5652 | 0.00693 | -0.0276 | -81.5584
-6 | -0.5072 | 0.00669 | -0.028 | -75.8146
-5.5 | -0.4488 | 0.0065 | -0.0286 | -69.0462
-5 | -0.3903 | 0.00631 | -0.0291 | -61.8542
-4.5 | -0.3314 | 0.00613 | -0.0297 | -54.062
-4 | -0.2724 | 0.00598 | -0.0304 | -45.5518
-3.5 | -0.2133 | 0.00584 | -0.0311 | -36.524
-3 | -0.1539 | 0.00568 | -0.0318 | -27.0951
-2.5 | -0.0949 | 0.00549 | -0.0325 | -17.286
-2 | -0.0365 | 0.00521 | -0.0331 | -7.0058
-1.5 | 0.0217 | 0.00486 | -0.0338 | 4.465
-0.5 | 0.1371 | 0.00405 | -0.0351 | 33.8519
0 | 0.196 | 0.00387 | -0.0359 | 50.646
0.5 | 0.2561 | 0.00391 | -0.0368 | 65.4987
1 | 0.3156 | 0.00404 | -0.0376 | 78.1188
1.5 | 0.3752 | 0.0041 | -0.0384 | 91.5122
2 | 0.434 | 0.0043 | -0.0392 | 100.9302
2.5 | 0.4914 | 0.00461 | -0.0398 | 106.5944
3 | 0.5484 | 0.00497 | -0.0403 | 110.3421
3.5 | 0.6048 | 0.00534 | -0.0407 | 113.2584
4 | 0.6584 | 0.00594 | -0.0407 | 110.8418
4.5 | 0.7138 | 0.00633 | -0.0409 | 112.7646
5 | 0.7702 | 0.00659 | -0.0413 | 116.8741
5.5 | 0.8263 | 0.00685 | -0.0416 | 120.6277
6 | 0.8817 | 0.00713 | -0.0419 | 123.6606
6.5 | 0.9361 | 0.00745 | -0.0419 | 125.651
7 | 0.99 | 0.00777 | -0.0419 | 127.4131
7.5 | 1.0418 | 0.00817 | -0.0416 | 127.5153
8 | 1.0936 | 0.00854 | -0.0412 | 128.0562
8.5 | 1.1443 | 0.00891 | -0.0407 | 128.4287
9 | 1.1935 | 0.00931 | -0.0399 | 128.1955
9.5 | 1.2419 | 0.00969 | -0.039 | 128.1631
10 | 1.2876 | 0.0101 | -0.0376 | 127.4851
10.5 | 1.3305 | 0.01053 | -0.0358 | 126.3533
11 | 1.3545 | 0.01103 | -0.0304 | 122.8015
11.5 | 1.3806 | 0.0117 | -0.0259 | 118
12 | 1.4085 | 0.01252 | -0.0223 | 112.5
12.5 | 1.4345 | 0.01357 | -0.0187 | 105.7111
13 | 1.4626 | 0.01467 | -0.0158 | 99.7001
13.5 | 1.4888 | 0.01595 | -0.0128 | 93.3417
14 | 1.5119 | 0.01739 | -0.0097 | 86.9408
14.5 | 1.5611 | 0.01879 | -0.0119 | 83.0814
15 | 1.5955 | 0.02073 | -0.0119 | 76.9658
15.5 | 1.6433 | 0.02278 | -0.0147 | 72.1378
16 | 1.6849 | 0.0249 | -0.0165 | 67.6667
16.5 | 1.7076 | 0.02729 | -0.0152 | 62.5724
17 | 1.7287 | 0.02989 | -0.0139 | 57.8354
17.5 | 1.7474 | 0.03275 | -0.0128 | 53.3557
18 | 1.7652 | 0.03579 | -0.0118 | 49.321
18.5 | 1.7827 | 0.03886 | -0.0109 | 45.8749
19 | 1.7991 | 0.04212 | -0.0101 | 42.7137
19.5 | 1.8127 | 0.04566 | -0.0094 | 39.7
20 | 1.8212 | 0.04974 | -0.0087 | 36.6144

## 133. Re 16M Mach 0.25 (1)
BIGFOIL.COM POLAR EXPORT
GA 37-217
GA 37-217 |  |  |  | Cl Max: | 1.519 | at alpha= | 13.5 | deg
JavaFoil+Calcfoil stall+Eppler ext transition |  |  |  | L/D Max: | 119.14 | at alpha= | 6 | deg
Re: | 16000000 |  |  | Cd Min: | 0.00441 | at alpha= | 0 | deg
Mach: | 0.25 |  |  | Cl=0 at alpha= | -1.6641 | deg
|  |  |  | @ Cl=0.1, Cd= | 0.0046973
|  |  |  | @ Cl=0.4, Cd= | 0.0048092
|  |  |  | @ Cl=0.6, Cd= | 0.0059989
alpha (deg) | Cl | Cd | Cm | Cl/Cd
-17 | -0.551 | 0.11833 | -0.002 | -4.654
-16.5 | -0.597 | 0.11161 | -0.003 | -5.348
-16 | -0.642 | 0.10189 | -0.004 | -6.299
-15.5 | -0.711 | 0.06833 | -0.005 | -10.401
-15 | -0.801 | 0.03182 | -0.007 | -25.173
-14.5 | -0.836 | 0.02932 | -0.008 | -28.507
-14 | -0.881 | 0.02168 | -0.009 | -40.643
-13.5 | -0.91 | 0.01857 | -0.01 | -49.012
-13 | -0.931 | 0.01636 | -0.01 | -56.873
-12.5 | -0.944 | 0.01457 | -0.011 | -64.793
-12 | -0.949 | 0.01332 | -0.012 | -71.251
-11.5 | -0.946 | 0.01235 | -0.013 | -76.645
-11 | -0.937 | 0.0115 | -0.014 | -81.472
-10.5 | -0.921 | 0.01067 | -0.015 | -86.329
-10 | -0.898 | 0.01003 | -0.016 | -89.605
-9.5 | -0.87 | 0.00947 | -0.017 | -91.926
-9 | -0.834 | 0.00867 | -0.018 | -96.105
-8.5 | -0.791 | 0.00869 | -0.019 | -91.061
-8 | -0.746 | 0.00792 | -0.02 | -94.212
-7.5 | -0.697 | 0.00777 | -0.021 | -89.736
-7 | -0.645 | 0.0075 | -0.022 | -86.055
-6.5 | -0.591 | 0.00718 | -0.023 | -82.33
-6 | -0.535 | 0.00695 | -0.024 | -76.929
-5.5 | -0.477 | 0.00736 | -0.024 | -64.799
-5 | -0.417 | 0.00687 | -0.025 | -60.715
-4.5 | -0.357 | 0.00661 | -0.026 | -53.955
-4 | -0.295 | 0.00661 | -0.027 | -44.616
-3.5 | -0.233 | 0.00635 | -0.028 | -36.618
-3 | -0.17 | 0.00624 | -0.029 | -27.184
-2.5 | -0.106 | 0.00543 | -0.03 | -19.568
-2 | -0.043 | 0.00524 | -0.031 | -8.127
-1.5 | 0.021 | 0.00496 | -0.032 | 4.291
-1 | 0.085 | 0.00477 | -0.033 | 17.87
-0.5 | 0.149 | 0.00446 | -0.034 | 33.514
0 | 0.215 | 0.00441 | -0.035 | 48.779
0.5 | 0.28 | 0.00451 | -0.036 | 61.941
1 | 0.344 | 0.00468 | -0.037 | 73.489
1.5 | 0.409 | 0.00483 | -0.038 | 84.658
2 | 0.473 | 0.0053 | -0.039 | 89.213
2.5 | 0.537 | 0.00565 | -0.04 | 95.126
3 | 0.602 | 0.00601 | -0.041 | 100.092
3.5 | 0.663 | 0.00635 | -0.042 | 104.502
4 | 0.727 | 0.00699 | -0.043 | 103.942
4.5 | 0.79 | 0.00726 | -0.044 | 108.882
5 | 0.853 | 0.00754 | -0.045 | 113.017
5.5 | 0.914 | 0.00832 | -0.046 | 109.872
6 | 0.975 | 0.00819 | -0.047 | 119.14
6.5 | 1.035 | 0.0091 | -0.048 | 113.827
7 | 1.095 | 0.00954 | -0.049 | 114.716
7.5 | 1.152 | 0.0102 | -0.05 | 112.944
8 | 1.207 | 0.01062 | -0.051 | 113.59
8.5 | 1.247 | 0.01116 | -0.051 | 111.748
9 | 1.289 | 0.01185 | -0.052 | 108.697
9.5 | 1.33 | 0.01263 | -0.052 | 105.299
10 | 1.37 | 0.01341 | -0.053 | 102.177
10.5 | 1.407 | 0.01433 | -0.054 | 98.184
11 | 1.44 | 0.01526 | -0.055 | 94.39
11.5 | 1.467 | 0.01614 | -0.055 | 90.888
12 | 1.489 | 0.01716 | -0.056 | 86.735
12.5 | 1.505 | 0.01828 | -0.057 | 82.347
13 | 1.516 | 0.01947 | -0.057 | 77.837
13.5 | 1.519 | 0.02076 | -0.058 | 73.202
14 | 1.517 | 0.02257 | -0.059 | 67.205
14.5 | 1.508 | 0.0242 | -0.059 | 62.317
15 | 1.493 | 0.02632 | -0.06 | 56.72
15.5 | 1.471 | 0.02852 | -0.06 | 51.566
16 | 1.441 | 0.0313 | -0.061 | 46.041
16.5 | 1.406 | 0.03405 | -0.061 | 41.279
17 | 1.362 | 0.03784 | -0.062 | 36
17.5 | 1.313 | 0.04211 | -0.062 | 31.184
18 | 1.259 | 0.04683 | -0.062 | 26.888
18.5 | 1.193 | 0.05427 | -0.062 | 21.985

## 134. Re 16M Mach 0.25 (2)
BIGFOIL.COM POLAR EXPORT
GA 37-217
GA 37-217 |  |  |  | Cl Max: | 1.7896 | at alpha= | 19.5 | deg
XFOIL ncrit=9 |  |  |  | L/D Max: | 126.568 | at alpha= | 7 | deg
Re: | 16000000 |  |  | Cd Min: | 0.06521 | at alpha= | -20 | deg
Mach: | 0.25 |  |  | Cl=0 at alpha= | -1.693 | deg
|  |  |  | @ Cl=0.1, Cd= | 0.0043976
|  |  |  | @ Cl=0.4, Cd= | 0.00411
|  |  |  | @ Cl=0.6, Cd= | 0.0052135
alpha (deg) | Cl | Cd | Cm | Cl/Cd
-20 | -1.5199 | 0.06521 | -0.0573 | -23.3078
-19.5 | -1.5012 | 0.05302 | -0.0727 | -28.3138
-19 | -1.491 | 0.04507 | -0.0798 | -33.0819
-18.5 | -1.5051 | 0.03862 | -0.0803 | -38.972
-18 | -1.5043 | 0.03379 | -0.0796 | -44.5191
-17.5 | -1.4947 | 0.02996 | -0.0783 | -49.8899
-17 | -1.483 | 0.02657 | -0.0764 | -55.8148
-16.5 | -1.4663 | 0.02373 | -0.074 | -61.791
-16 | -1.4473 | 0.02123 | -0.0711 | -68.1724
-15.5 | -1.429 | 0.01894 | -0.0676 | -75.4488
-15 | -1.404 | 0.01718 | -0.064 | -81.7229
-14.5 | -1.3783 | 0.01567 | -0.06 | -87.9579
-14 | -1.3501 | 0.01447 | -0.0557 | -93.3034
-13.5 | -1.3243 | 0.01342 | -0.0506 | -98.6811
-13 | -1.3038 | 0.01262 | -0.0437 | -103.3122
-12.5 | -1.2607 | 0.01198 | -0.0404 | -105.2337
-12 | -1.2125 | 0.01138 | -0.0379 | -106.5466
-11.5 | -1.1612 | 0.01084 | -0.0359 | -107.1218
-11 | -1.1075 | 0.01035 | -0.0343 | -107.0048
-10.5 | -1.0526 | 0.0099 | -0.0331 | -106.3232
-10 | -0.9973 | 0.00941 | -0.0319 | -105.983
-9.5 | -0.9409 | 0.00898 | -0.031 | -104.7773
-9 | -0.8833 | 0.00857 | -0.0304 | -103.0688
-8.5 | -0.825 | 0.00822 | -0.0299 | -100.365
-8 | -0.7657 | 0.00791 | -0.0297 | -96.8015
-7.5 | -0.7059 | 0.00763 | -0.0296 | -92.5164
-7 | -0.6463 | 0.00734 | -0.0296 | -88.0518
-6.5 | -0.5861 | 0.00707 | -0.0297 | -82.8996
-6 | -0.5255 | 0.00684 | -0.0299 | -76.8275
-5.5 | -0.4649 | 0.00662 | -0.0302 | -70.2266
-5 | -0.4039 | 0.00641 | -0.0307 | -63.0109
-4.5 | -0.3427 | 0.00622 | -0.0312 | -55.0965
-4 | -0.2816 | 0.00606 | -0.0317 | -46.4686
-3.5 | -0.2202 | 0.00589 | -0.0323 | -37.3854
-3 | -0.1586 | 0.00573 | -0.033 | -27.6789
-2.5 | -0.0975 | 0.00556 | -0.0336 | -17.536
-2 | -0.0369 | 0.00527 | -0.0343 | -7.0019
-1 | 0.0833 | 0.00456 | -0.0356 | 18.2675
-0.5 | 0.1419 | 0.00399 | -0.0362 | 35.5639
0 | 0.2034 | 0.00387 | -0.037 | 52.5581
0.5 | 0.2657 | 0.00392 | -0.038 | 67.7806
1 | 0.3274 | 0.00401 | -0.0388 | 81.6459
1.5 | 0.3892 | 0.00408 | -0.0397 | 95.3922
2 | 0.4505 | 0.00425 | -0.0405 | 106
2.5 | 0.5096 | 0.0046 | -0.041 | 110.7826
3 | 0.5682 | 0.005 | -0.0414 | 113.64
3.5 | 0.6263 | 0.00539 | -0.0417 | 116.1967
4 | 0.6813 | 0.00604 | -0.0416 | 112.798
4.5 | 0.7379 | 0.00647 | -0.0416 | 114.0495
5 | 0.7963 | 0.00675 | -0.0418 | 117.9704
5.5 | 0.8539 | 0.00704 | -0.0419 | 121.2926
6 | 0.9109 | 0.00735 | -0.0419 | 123.932
6.5 | 0.9671 | 0.00767 | -0.0417 | 126.0887
7 | 1.0214 | 0.00807 | -0.0411 | 126.5675
7.5 | 1.0742 | 0.0085 | -0.0403 | 126.3765
8 | 1.1254 | 0.00894 | -0.0392 | 125.8837
8.5 | 1.1759 | 0.00936 | -0.0379 | 125.6303
9 | 1.2244 | 0.00979 | -0.0362 | 125.0664
9.5 | 1.2675 | 0.01028 | -0.0336 | 123.2977
10 | 1.2935 | 0.01078 | -0.0278 | 119.9907
10.5 | 1.3195 | 0.01159 | -0.0228 | 113.8481
11 | 1.3501 | 0.01248 | -0.0189 | 108.1811
11.5 | 1.3803 | 0.01355 | -0.0153 | 101.8672
12 | 1.4081 | 0.01487 | -0.0117 | 94.694
12.5 | 1.4385 | 0.01621 | -0.0087 | 88.7415
13 | 1.463 | 0.01793 | -0.0054 | 81.5951
13.5 | 1.4894 | 0.01963 | -0.0024 | 75.8737
14 | 1.5114 | 0.02138 | 0.0011 | 70.6922
14.5 | 1.6133 | 0.02405 | -0.0116 | 67.0811
15 | 1.6099 | 0.02616 | -0.0039 | 61.5405
15.5 | 1.6578 | 0.02887 | -0.0065 | 57.4229
16 | 1.6932 | 0.03191 | -0.0074 | 53.0617
16.5 | 1.711 | 0.03529 | -0.0058 | 48.484
17 | 1.7285 | 0.03874 | -0.0044 | 44.618
17.5 | 1.7469 | 0.04222 | -0.0031 | 41.3761
18 | 1.7631 | 0.04595 | -0.002 | 38.37
18.5 | 1.7761 | 0.05002 | -0.0009 | 35.5078
19 | 1.7836 | 0.05466 | 0 | 32.6308
19.5 | 1.7896 | 0.0595 | 0.0007 | 30.0773
20 | 1.789 | 0.06505 | 0.0012 | 27.5019

## 135. Re 16M Mach 0.50 (1)
BIGFOIL.COM POLAR EXPORT
GA 37-217
GA 37-217 |  |  |  | Cl Max: | 1.326 | at alpha= | 9 | deg
JavaFoil+Calcfoil stall+Eppler ext transition |  |  |  | L/D Max: | 108.157 | at alpha= | 5 | deg
Re: | 16000000 |  |  | Cd Min: | 0.0046 | at alpha= | 0 | deg
Mach: | 0.5 |  |  | Cl=0 at alpha= | -1.6667 | deg
|  |  |  | @ Cl=0.1, Cd= | 0.0049692
|  |  |  | @ Cl=0.4, Cd= | 0.0050075
|  |  |  | @ Cl=0.6, Cd= | 0.0061233
alpha (deg) | Cl | Cd | Cm | Cl/Cd
-20 | -1.041 | 0.18256 | 0 | -5.705
-19.5 | -1.012 | 0.17647 | 0 | -5.737
-19 | -0.983 | 0.17502 | -0.001 | -5.618
-18.5 | -0.956 | 0.16548 | -0.001 | -5.776
-18 | -0.937 | 0.13572 | -0.002 | -6.902
-17.5 | -0.915 | 0.12141 | -0.003 | -7.537
-17 | -0.888 | 0.11454 | -0.003 | -7.753
-16.5 | -0.857 | 0.11256 | -0.004 | -7.609
-16 | -0.823 | 0.11145 | -0.004 | -7.388
-15.5 | -0.799 | 0.10022 | -0.005 | -7.977
-15 | -0.765 | 0.10099 | -0.005 | -7.574
-14.5 | -0.734 | 0.09823 | -0.005 | -7.471
-14 | -0.703 | 0.0972 | -0.006 | -7.235
-13.5 | -0.675 | 0.09217 | -0.006 | -7.324
-13 | -0.651 | 0.0872 | -0.007 | -7.46
-12.5 | -0.621 | 0.08305 | -0.008 | -7.481
-12 | -0.594 | 0.0764 | -0.008 | -7.773
-11.5 | -0.589 | 0.05398 | -0.011 | -10.914
-11 | -0.621 | 0.02054 | -0.015 | -30.224
-10.5 | -0.602 | 0.01551 | -0.016 | -38.806
-10 | -0.475 | 0.06614 | -0.009 | -7.187
-9.5 | -0.535 | 0.01426 | -0.018 | -37.503
-9 | -0.506 | 0.01243 | -0.02 | -40.718
-8.5 | -0.472 | 0.01221 | -0.021 | -38.617
-8 | -0.592 | 0.01082 | -0.022 | -54.762
-7.5 | -0.668 | 0.00997 | -0.023 | -66.984
-7 | -0.66 | 0.00908 | -0.024 | -72.687
-6.5 | -0.625 | 0.00841 | -0.025 | -74.324
-6 | -0.577 | 0.00794 | -0.026 | -72.661
-5.5 | -0.521 | 0.00756 | -0.027 | -68.86
-5 | -0.46 | 0.00721 | -0.028 | -63.705
-4.5 | -0.395 | 0.0074 | -0.029 | -53.366
-4 | -0.328 | 0.00706 | -0.031 | -46.387
-3.5 | -0.259 | 0.00682 | -0.032 | -38.001
-3 | -0.189 | 0.00666 | -0.033 | -28.391
-2.5 | -0.119 | 0.00644 | -0.034 | -18.417
-2 | -0.048 | 0.00552 | -0.035 | -8.612
-1.5 | 0.024 | 0.00524 | -0.036 | 4.543
-1 | 0.095 | 0.00499 | -0.037 | 19.095
-0.5 | 0.167 | 0.00469 | -0.038 | 35.579
0 | 0.24 | 0.0046 | -0.039 | 52.285
0.5 | 0.313 | 0.00476 | -0.04 | 65.62
1 | 0.385 | 0.00497 | -0.041 | 77.397
1.5 | 0.457 | 0.00515 | -0.043 | 88.697
2 | 0.529 | 0.00565 | -0.044 | 93.514
2.5 | 0.601 | 0.00613 | -0.045 | 98.01
3 | 0.673 | 0.00655 | -0.046 | 102.724
3.5 | 0.74 | 0.00748 | -0.047 | 99.019
4 | 0.811 | 0.00786 | -0.048 | 103.197
4.5 | 0.881 | 0.00826 | -0.049 | 106.588
5 | 0.95 | 0.00878 | -0.05 | 108.157
5.5 | 1.005 | 0.00986 | -0.051 | 101.87
6 | 1.063 | 0.01057 | -0.051 | 100.578
6.5 | 1.121 | 0.01125 | -0.052 | 99.638
7 | 1.177 | 0.01245 | -0.053 | 94.505
7.5 | 1.227 | 0.01332 | -0.054 | 92.166
8 | 1.271 | 0.01429 | -0.055 | 88.915
8.5 | 1.305 | 0.01515 | -0.056 | 86.132
9 | 1.326 | 0.01648 | -0.057 | 80.439
9.5 | 1.324 | 0.01861 | -0.057 | 71.165
10 | 1.285 | 0.02065 | -0.058 | 62.212
10.5 | 1.12 | 0.02363 | -0.059 | 47.406
11 | 0.852 | 0.02562 | -0.059 | 33.238
11.5 | 0.88 | 0.028 | -0.06 | 31.411
12 | 0.903 | 0.03257 | -0.06 | 27.734
12.5 | 0.928 | 0.03772 | -0.06 | 24.594
13 | 0.939 | 0.04888 | -0.059 | 19.203
13.5 | 0.918 | 0.07128 | -0.053 | 12.873
14 | 0.996 | 0.05303 | -0.06 | 18.785

## 136. Re 16M Mach 0.50 (2)
BIGFOIL.COM POLAR EXPORT
GA 37-217
GA 37-217 |  |  |  | Cl Max: | 1.5333 | at alpha= | 14.5 | deg
XFOIL ncrit=9 |  |  |  | L/D Max: | 129.294 | at alpha= | 3 | deg
Re: | 16000000 |  |  | Cd Min: | 0.17273 | at alpha= | 19.5 | deg
Mach: | 0.5 |  |  | Cl=0 at alpha= | -1.7204 | deg
|  |  |  | @ Cl=0.1, Cd= | 0.0045999
|  |  |  | @ Cl=0.4, Cd= | 0.0040763
|  |  |  | @ Cl=0.6, Cd= | 0.0046789
alpha (deg) | Cl | Cd | Cm | Cl/Cd
-13.5 | -0.6236 | 0.09699 | -0.0546 | -6.4295
-13 | -0.6414 | 0.08376 | -0.0632 | -7.6576
-12.5 | -0.6605 | 0.07105 | -0.0723 | -9.2963
-12 | -0.6805 | 0.05994 | -0.08 | -11.353
-11.5 | -0.7161 | 0.04895 | -0.0865 | -14.6292
-11 | -0.7458 | 0.04013 | -0.0899 | -18.5846
-10.5 | -0.7774 | 0.03242 | -0.0906 | -23.979
-10 | -0.8058 | 0.0259 | -0.0883 | -31.112
-9.5 | -0.8332 | 0.02026 | -0.083 | -41.1254
-9 | -0.8557 | 0.01558 | -0.0749 | -54.923
-8.5 | -0.8772 | 0.01233 | -0.063 | -71.1436
-8 | -0.8673 | 0.0103 | -0.0525 | -84.2039
-7.5 | -0.8147 | 0.00911 | -0.0472 | -89.4292
-7 | -0.7489 | 0.00841 | -0.044 | -89.0488
-6.5 | -0.679 | 0.00795 | -0.0419 | -85.4088
-6 | -0.6081 | 0.00754 | -0.0403 | -80.6499
-5.5 | -0.5366 | 0.00719 | -0.0393 | -74.6314
-5 | -0.4649 | 0.00692 | -0.0386 | -67.1821
-4.5 | -0.3935 | 0.00665 | -0.0383 | -59.1729
-4 | -0.322 | 0.0064 | -0.0382 | -50.3125
-3.5 | -0.2507 | 0.00621 | -0.0383 | -40.3704
-3 | -0.1792 | 0.00602 | -0.0387 | -29.7674
-2.5 | -0.1081 | 0.00585 | -0.0392 | -18.4786
-2 | -0.0382 | 0.0056 | -0.0396 | -6.8214
-1.5 | 0.0301 | 0.00511 | -0.0401 | 5.8904
-1 | 0.0979 | 0.00462 | -0.0406 | 21.1905
-0.5 | 0.1649 | 0.00398 | -0.0411 | 41.4322
0 | 0.2371 | 0.00394 | -0.0422 | 60.1777
0.5 | 0.3091 | 0.00397 | -0.0433 | 77.8589
1 | 0.3812 | 0.00405 | -0.0443 | 94.1235
1.5 | 0.4527 | 0.00415 | -0.0452 | 109.0843
2 | 0.5246 | 0.00426 | -0.0461 | 123.1455
2.5 | 0.5931 | 0.00463 | -0.0465 | 128.0994
3 | 0.6594 | 0.0051 | -0.0465 | 129.2941
3.5 | 0.7228 | 0.00573 | -0.0459 | 126.1431
4 | 0.784 | 0.00641 | -0.0448 | 122.3089
4.5 | 0.8421 | 0.00713 | -0.0431 | 118.1066
5 | 0.9046 | 0.00759 | -0.0418 | 119.1831
5.5 | 0.9671 | 0.00799 | -0.0403 | 121.0388
6 | 1.0249 | 0.00847 | -0.0379 | 121.0035
6.5 | 1.0742 | 0.00908 | -0.0339 | 118.304
7 | 1.0943 | 0.0099 | -0.0253 | 110.5354
7.5 | 1.1209 | 0.0112 | -0.0188 | 100.0804
8 | 1.155 | 0.0126 | -0.0138 | 91.6667
8.5 | 1.1901 | 0.01419 | -0.0093 | 83.8689
9 | 1.2269 | 0.01586 | -0.0051 | 77.3581
9.5 | 1.2617 | 0.01776 | -0.0008 | 71.0417
10 | 1.2968 | 0.01976 | 0.0033 | 65.6275
10.5 | 1.328 | 0.0221 | 0.0074 | 60.0905
11 | 1.3599 | 0.0245 | 0.0114 | 55.5061
11.5 | 1.3915 | 0.02714 | 0.0153 | 51.2712
12 | 1.4242 | 0.02992 | 0.0189 | 47.6003
12.5 | 1.4532 | 0.03314 | 0.0223 | 43.8503
13 | 1.4797 | 0.03665 | 0.0258 | 40.3738
13.5 | 1.4988 | 0.04081 | 0.0292 | 36.7263
14 | 1.5256 | 0.04718 | 0.0274 | 32.3357
14.5 | 1.5333 | 0.05906 | 0.0178 | 25.9617
15 | 1.4858 | 0.06567 | 0.0246 | 22.6252
15.5 | 1.4595 | 0.07653 | 0.0206 | 19.071
16 | 1.4176 | 0.08431 | 0.0236 | 16.8141
16.5 | 1.3837 | 0.09512 | 0.0202 | 14.5469
17 | 1.3511 | 0.10743 | 0.0138 | 12.5766
17.5 | 1.321 | 0.12039 | 0.0059 | 10.9727
18 | 1.2911 | 0.13396 | -0.0032 | 9.638
18.5 | 1.2664 | 0.14721 | -0.0126 | 8.6027
19 | 1.2469 | 0.16003 | -0.0217 | 7.7917
19.5 | 1.23 | 0.17273 | -0.0311 | 7.1209

## 137. Re 18M Mach 0.00 (1)
BIGFOIL.COM POLAR EXPORT
GA 37-217
GA 37-217 |  |  |  | Cl Max: | 1.61 | at alpha= | 15.5 | deg
JavaFoil+Calcfoil stall+Eppler ext transition |  |  |  | L/D Max: | 124.714 | at alpha= | 9 | deg
Re: | 18000000 |  |  | Cd Min: | 0.00452 | at alpha= | -0.5 | deg
Mach: | 0 |  |  | Cl=0 at alpha= | -1.6693 | deg
|  |  |  | @ Cl=0.1, Cd= | 0.0046869
|  |  |  | @ Cl=0.4, Cd= | 0.0049745
|  |  |  | @ Cl=0.6, Cd= | 0.0060515
alpha (deg) | Cl | Cd | Cm | Cl/Cd
-19.5 | -0.888 | 0.06928 | 0 | -12.819
-19 | -0.918 | 0.05702 | -0.001 | -16.095
-18.5 | -0.943 | 0.04857 | -0.002 | -19.413
-18 | -0.963 | 0.04381 | -0.002 | -21.977
-17.5 | -0.989 | 0.03581 | -0.003 | -27.616
-17 | -1.009 | 0.03105 | -0.004 | -32.503
-16.5 | -1.026 | 0.02683 | -0.005 | -38.248
-16 | -1.043 | 0.02277 | -0.005 | -45.816
-15.5 | -1.052 | 0.0208 | -0.006 | -50.581
-15 | -1.061 | 0.01815 | -0.007 | -58.466
-14.5 | -1.063 | 0.01684 | -0.008 | -63.122
-14 | -1.063 | 0.01522 | -0.009 | -69.841
-13.5 | -1.058 | 0.01408 | -0.009 | -75.134
-13 | -1.049 | 0.01309 | -0.01 | -80.155
-12.5 | -1.037 | 0.01211 | -0.011 | -85.6
-12 | -1.02 | 0.01137 | -0.012 | -89.712
-11.5 | -0.998 | 0.01076 | -0.013 | -92.771
-11 | -0.974 | 0.01006 | -0.014 | -96.765
-10.5 | -0.945 | 0.00955 | -0.015 | -98.925
-10 | -0.91 | 0.00877 | -0.016 | -103.802
-9.5 | -0.871 | 0.00841 | -0.016 | -103.511
-9 | -0.828 | 0.00812 | -0.017 | -101.989
-8.5 | -0.782 | 0.00777 | -0.018 | -100.624
-8 | -0.734 | 0.00749 | -0.019 | -98.01
-7.5 | -0.683 | 0.00738 | -0.02 | -92.63
-7 | -0.631 | 0.00719 | -0.021 | -87.68
-6.5 | -0.576 | 0.00689 | -0.022 | -83.701
-6 | -0.521 | 0.00661 | -0.023 | -78.749
-5.5 | -0.464 | 0.00676 | -0.024 | -68.577
-5 | -0.405 | 0.00662 | -0.025 | -61.179
-4.5 | -0.346 | 0.00624 | -0.026 | -55.421
-4 | -0.286 | 0.00631 | -0.026 | -45.311
-3.5 | -0.225 | 0.00616 | -0.027 | -36.581
-3 | -0.164 | 0.00598 | -0.028 | -27.509
-2.5 | -0.103 | 0.00531 | -0.029 | -19.389
-2 | -0.041 | 0.00517 | -0.03 | -7.977
-1.5 | 0.021 | 0.00497 | -0.031 | 4.149
-1 | 0.083 | 0.00475 | -0.032 | 17.393
-0.5 | 0.145 | 0.00452 | -0.033 | 31.994
0 | 0.208 | 0.00471 | -0.034 | 44.167
0.5 | 0.271 | 0.00477 | -0.035 | 56.775
1 | 0.333 | 0.00466 | -0.036 | 71.516
1.5 | 0.396 | 0.00495 | -0.037 | 79.929
2 | 0.458 | 0.00533 | -0.038 | 85.956
2.5 | 0.52 | 0.00558 | -0.039 | 93.317
3 | 0.583 | 0.00589 | -0.04 | 98.892
3.5 | 0.643 | 0.00646 | -0.041 | 99.537
4 | 0.704 | 0.00663 | -0.042 | 106.204
4.5 | 0.765 | 0.00692 | -0.043 | 110.535
5 | 0.826 | 0.00721 | -0.043 | 114.567
5.5 | 0.886 | 0.0079 | -0.044 | 112.118
6 | 0.946 | 0.00787 | -0.045 | 120.18
6.5 | 1.004 | 0.00852 | -0.046 | 117.87
7 | 1.062 | 0.00895 | -0.047 | 118.733
7.5 | 1.119 | 0.00948 | -0.048 | 118.021
8 | 1.174 | 0.0097 | -0.049 | 121.009
8.5 | 1.227 | 0.01029 | -0.05 | 119.275
9 | 1.278 | 0.01025 | -0.051 | 124.714
9.5 | 1.328 | 0.01066 | -0.052 | 124.536
10 | 1.359 | 0.01178 | -0.052 | 115.324
10.5 | 1.393 | 0.01269 | -0.052 | 109.731
11 | 1.431 | 0.01348 | -0.053 | 106.113
11.5 | 1.465 | 0.01414 | -0.054 | 103.608
12 | 1.496 | 0.01493 | -0.055 | 100.173
12.5 | 1.523 | 0.01575 | -0.055 | 96.746
13 | 1.547 | 0.01648 | -0.056 | 93.91
13.5 | 1.567 | 0.01775 | -0.057 | 88.298
14 | 1.583 | 0.01876 | -0.057 | 84.39
14.5 | 1.596 | 0.02023 | -0.058 | 78.877
15 | 1.605 | 0.02131 | -0.059 | 75.311
15.5 | 1.61 | 0.02295 | -0.059 | 70.131
16 | 1.61 | 0.02454 | -0.06 | 65.609
16.5 | 1.608 | 0.02652 | -0.06 | 60.613
17 | 1.602 | 0.02825 | -0.061 | 56.698
17.5 | 1.593 | 0.03044 | -0.062 | 52.331
18 | 1.58 | 0.0327 | -0.062 | 48.331
18.5 | 1.562 | 0.03562 | -0.063 | 43.849
19 | 1.535 | 0.03837 | -0.063 | 39.991
19.5 | 1.503 | 0.04188 | -0.063 | 35.896
20 | 1.47 | 0.04545 | -0.064 | 32.355

## 138. Re 18M Mach 0.00 (2)
BIGFOIL.COM POLAR EXPORT
GA 37-217
GA 37-217 |  |  |  | Cl Max: | 1.8382 | at alpha= | 20 | deg
XFOIL ncrit=9 |  |  |  | L/D Max: | 131.271 | at alpha= | 9.5 | deg
Re: | 18000000 |  |  | Cd Min: | 0.0461 | at alpha= | 20 | deg
Mach: | 0 |  |  | Cl=0 at alpha= | -1.686 | deg
|  |  |  | @ Cl=0.1, Cd= | 0.0044611
|  |  |  | @ Cl=0.4, Cd= | 0.0042645
|  |  |  | @ Cl=0.6, Cd= | 0.0054219
alpha (deg) | Cl | Cd | Cm | Cl/Cd
-20 | -1.6496 | 0.03006 | -0.0581 | -54.8769
-19.5 | -1.6089 | 0.02701 | -0.0625 | -59.5668
-19 | -1.5931 | 0.02471 | -0.0608 | -64.4719
-18.5 | -1.5791 | 0.02234 | -0.0588 | -70.6849
-18 | -1.5648 | 0.02013 | -0.0563 | -77.7347
-17 | -1.5213 | 0.01699 | -0.0512 | -89.5409
-16.5 | -1.4962 | 0.01578 | -0.0484 | -94.8162
-16 | -1.4725 | 0.01466 | -0.045 | -100.4434
-15.5 | -1.4517 | 0.01364 | -0.0407 | -106.4296
-15 | -1.4308 | 0.01293 | -0.0355 | -110.6574
-14.5 | -1.3988 | 0.01241 | -0.0319 | -112.7156
-14 | -1.3566 | 0.01189 | -0.0301 | -114.0959
-13.5 | -1.3113 | 0.01141 | -0.0288 | -114.9255
-13 | -1.2641 | 0.01096 | -0.0277 | -115.3376
-12.5 | -1.215 | 0.01054 | -0.027 | -115.2751
-12 | -1.1647 | 0.01014 | -0.0264 | -114.8619
-11 | -1.0611 | 0.00938 | -0.0256 | -113.1237
-10.5 | -1.0084 | 0.009 | -0.0254 | -112.0444
-10 | -0.9548 | 0.00864 | -0.0253 | -110.5093
-9.5 | -0.9006 | 0.0083 | -0.0253 | -108.506
-9 | -0.8455 | 0.008 | -0.0254 | -105.6875
-8.5 | -0.7896 | 0.00774 | -0.0256 | -102.0155
-8 | -0.7332 | 0.00749 | -0.0259 | -97.8905
-7.5 | -0.6767 | 0.00723 | -0.0262 | -93.5961
-7 | -0.6198 | 0.00698 | -0.0266 | -88.7966
-6.5 | -0.5623 | 0.00677 | -0.0271 | -83.0576
-6 | -0.5046 | 0.00656 | -0.0276 | -76.9207
-5.5 | -0.4467 | 0.00637 | -0.0282 | -70.1256
-5 | -0.3884 | 0.00618 | -0.0288 | -62.8479
-4.5 | -0.3299 | 0.00601 | -0.0294 | -54.8918
-4 | -0.2713 | 0.00588 | -0.0301 | -46.1395
-3.5 | -0.2124 | 0.00572 | -0.0308 | -37.1329
-3 | -0.1534 | 0.00558 | -0.0315 | -27.491
-2.5 | -0.0948 | 0.00542 | -0.0322 | -17.4908
-2 | -0.0363 | 0.00517 | -0.0329 | -7.0213
-1.5 | 0.0215 | 0.00486 | -0.0336 | 4.4239
-1 | 0.08 | 0.00459 | -0.0343 | 17.4292
-0.5 | 0.1374 | 0.00422 | -0.035 | 32.5592
0 | 0.1947 | 0.00386 | -0.0357 | 50.4404
0.5 | 0.2542 | 0.00391 | -0.0365 | 65.0128
1 | 0.3134 | 0.004 | -0.0374 | 78.35
1.5 | 0.3723 | 0.00412 | -0.0382 | 90.3641
2 | 0.4298 | 0.00442 | -0.0388 | 97.2398
2.5 | 0.4873 | 0.00469 | -0.0394 | 103.9019
3 | 0.5437 | 0.00505 | -0.0399 | 107.6634
3.5 | 0.5998 | 0.00542 | -0.0403 | 110.6642
4 | 0.6541 | 0.00593 | -0.0405 | 110.3035
4.5 | 0.7099 | 0.00624 | -0.0409 | 113.766
5 | 0.7661 | 0.00651 | -0.0413 | 117.6805
5.5 | 0.8218 | 0.00677 | -0.0416 | 121.3885
6 | 0.8772 | 0.00702 | -0.042 | 124.9573
6.5 | 0.9319 | 0.0073 | -0.0422 | 127.6575
7 | 0.9854 | 0.00763 | -0.0422 | 129.1481
7.5 | 1.0377 | 0.008 | -0.042 | 129.7125
8 | 1.0895 | 0.00836 | -0.0418 | 130.323
8.5 | 1.1405 | 0.00872 | -0.0415 | 130.7913
9 | 1.1906 | 0.00907 | -0.041 | 131.2679
9.5 | 1.2392 | 0.00944 | -0.0402 | 131.2712
10 | 1.2866 | 0.00981 | -0.0393 | 131.1519
10.5 | 1.3308 | 0.01023 | -0.0378 | 130.088
11 | 1.3693 | 0.01067 | -0.0354 | 128.3318
11.5 | 1.392 | 0.01118 | -0.0299 | 124.5081
12 | 1.4166 | 0.01193 | -0.0256 | 118.7427
12.5 | 1.4437 | 0.0128 | -0.022 | 112.7891
13.5 | 1.4965 | 0.015 | -0.0158 | 99.7667
14 | 1.5228 | 0.01624 | -0.0131 | 93.7685
14.5 | 1.5457 | 0.01764 | -0.0101 | 87.6247
15 | 1.5914 | 0.01921 | -0.0121 | 82.8423
15.5 | 1.629 | 0.02101 | -0.0128 | 77.5345
16 | 1.6834 | 0.02295 | -0.0169 | 73.3508
16.5 | 1.7182 | 0.02523 | -0.018 | 68.1015
17 | 1.7392 | 0.02766 | -0.0166 | 62.8778
17.5 | 1.7594 | 0.03027 | -0.0155 | 58.1236
18 | 1.779 | 0.03299 | -0.0145 | 53.9254
18.5 | 1.7979 | 0.03585 | -0.0137 | 50.1506
19 | 1.8149 | 0.03888 | -0.0129 | 46.6795
19.5 | 1.8299 | 0.04219 | -0.0122 | 43.3728
20 | 1.8382 | 0.0461 | -0.0114 | 39.8742

## 139. Re 18M Mach 0.10 (1)
BIGFOIL.COM POLAR EXPORT
GA 37-217
GA 37-217 |  |  |  | Cl Max: | 1.595 | at alpha= | 15.5 | deg
JavaFoil+Calcfoil stall+Eppler ext transition |  |  |  | L/D Max: | 124.288 | at alpha= | 9 | deg
Re: | 18000000 |  |  | Cd Min: | 0.00448 | at alpha= | -0.5 | deg
Mach: | 0.1 |  |  | Cl=0 at alpha= | -1.6693 | deg
|  |  |  | @ Cl=0.1, Cd= | 0.0046832
|  |  |  | @ Cl=0.4, Cd= | 0.0049326
|  |  |  | @ Cl=0.6, Cd= | 0.0060507
alpha (deg) | Cl | Cd | Cm | Cl/Cd
-19 | -0.848 | 0.07204 | -0.001 | -11.776
-18.5 | -0.884 | 0.0566 | -0.002 | -15.612
-18 | -0.903 | 0.05387 | -0.002 | -16.763
-17.5 | -0.938 | 0.04096 | -0.003 | -22.908
-17 | -0.964 | 0.03473 | -0.004 | -27.748
-16.5 | -0.986 | 0.02937 | -0.005 | -33.58
-16 | -1.009 | 0.02432 | -0.005 | -41.468
-15.5 | -1.022 | 0.02204 | -0.006 | -46.341
-15 | -1.035 | 0.01893 | -0.007 | -54.676
-14.5 | -1.041 | 0.0175 | -0.008 | -59.471
-14 | -1.045 | 0.01571 | -0.009 | -66.478
-13.5 | -1.043 | 0.01448 | -0.009 | -72.047
-13 | -1.037 | 0.0134 | -0.01 | -77.379
-12.5 | -1.027 | 0.01235 | -0.011 | -83.191
-12 | -1.013 | 0.01157 | -0.012 | -87.497
-11.5 | -0.994 | 0.01087 | -0.013 | -91.366
-11 | -0.97 | 0.01019 | -0.014 | -95.206
-10.5 | -0.943 | 0.00968 | -0.015 | -97.367
-10 | -0.91 | 0.00884 | -0.016 | -102.884
-9.5 | -0.872 | 0.00851 | -0.017 | -102.442
-9 | -0.83 | 0.00818 | -0.017 | -101.384
-8.5 | -0.784 | 0.00786 | -0.018 | -99.772
-8 | -0.736 | 0.00754 | -0.019 | -97.624
-7.5 | -0.686 | 0.00743 | -0.02 | -92.302
-7 | -0.633 | 0.00714 | -0.021 | -88.678
-6.5 | -0.579 | 0.00697 | -0.022 | -83.025
-6 | -0.523 | 0.00665 | -0.023 | -78.577
-5.5 | -0.466 | 0.00685 | -0.024 | -68.007
-5 | -0.407 | 0.00666 | -0.025 | -61.148
-4.5 | -0.348 | 0.00642 | -0.026 | -54.174
-4 | -0.287 | 0.00635 | -0.027 | -45.275
-3.5 | -0.227 | 0.00615 | -0.028 | -36.824
-3 | -0.165 | 0.00599 | -0.028 | -27.585
-2.5 | -0.103 | 0.00538 | -0.029 | -19.236
-2 | -0.041 | 0.00519 | -0.03 | -7.99
-1.5 | 0.021 | 0.00499 | -0.031 | 4.155
-1 | 0.083 | 0.00476 | -0.032 | 17.444
-0.5 | 0.145 | 0.00448 | -0.033 | 32.419
0 | 0.209 | 0.00472 | -0.034 | 44.327
0.5 | 0.272 | 0.00479 | -0.035 | 56.825
1 | 0.335 | 0.00463 | -0.036 | 72.293
1.5 | 0.398 | 0.00492 | -0.037 | 80.731
2 | 0.46 | 0.00531 | -0.038 | 86.735
2.5 | 0.523 | 0.00565 | -0.039 | 92.639
3 | 0.586 | 0.00592 | -0.04 | 98.997
3.5 | 0.646 | 0.00648 | -0.041 | 99.641
4 | 0.708 | 0.00666 | -0.042 | 106.288
4.5 | 0.769 | 0.00696 | -0.043 | 110.492
5 | 0.83 | 0.00731 | -0.044 | 113.598
5.5 | 0.891 | 0.00791 | -0.045 | 112.527
6 | 0.95 | 0.00828 | -0.046 | 114.795
6.5 | 1.009 | 0.00858 | -0.047 | 117.689
7 | 1.067 | 0.00904 | -0.047 | 118.044
7.5 | 1.124 | 0.00957 | -0.048 | 117.394
8 | 1.179 | 0.00976 | -0.049 | 120.75
8.5 | 1.232 | 0.01039 | -0.05 | 118.631
9 | 1.284 | 0.01033 | -0.051 | 124.288
9.5 | 1.333 | 0.01078 | -0.052 | 123.674
10 | 1.359 | 0.01206 | -0.052 | 112.73
10.5 | 1.396 | 0.01287 | -0.053 | 108.456
11 | 1.433 | 0.01368 | -0.053 | 104.76
11.5 | 1.467 | 0.0144 | -0.054 | 101.859
12 | 1.496 | 0.01519 | -0.055 | 98.486
12.5 | 1.522 | 0.01608 | -0.056 | 94.674
13 | 1.545 | 0.01679 | -0.056 | 91.983
13.5 | 1.563 | 0.01812 | -0.057 | 86.279
14 | 1.577 | 0.01918 | -0.058 | 82.234
14.5 | 1.587 | 0.02071 | -0.058 | 76.627
15 | 1.593 | 0.02183 | -0.059 | 72.993
15.5 | 1.595 | 0.02341 | -0.06 | 68.155
16 | 1.593 | 0.02539 | -0.06 | 62.744
16.5 | 1.587 | 0.02734 | -0.061 | 58.041
17 | 1.576 | 0.02953 | -0.061 | 53.389
17.5 | 1.564 | 0.0317 | -0.062 | 49.326
18 | 1.546 | 0.03439 | -0.062 | 44.953
18.5 | 1.524 | 0.03711 | -0.063 | 41.072
19 | 1.492 | 0.04016 | -0.063 | 37.151
19.5 | 1.455 | 0.04403 | -0.063 | 33.049
20 | 1.417 | 0.04781 | -0.064 | 29.639

## 140. Re 18M Mach 0.10 (2)
BIGFOIL.COM POLAR EXPORT
GA 37-217
GA 37-217 |  |  |  | Cl Max: | 1.8332 | at alpha= | 20 | deg
XFOIL ncrit=9 |  |  |  | L/D Max: | 130.974 | at alpha= | 9 | deg
Re: | 18000000 |  |  | Cd Min: | 0.04881 | at alpha= | 20 | deg
Mach: | 0.1 |  |  | Cl=0 at alpha= | -1.6863 | deg
|  |  |  | @ Cl=0.1, Cd= | 0.0044586
|  |  |  | @ Cl=0.4, Cd= | 0.0042505
|  |  |  | @ Cl=0.6, Cd= | 0.0054057
alpha (deg) | Cl | Cd | Cm | Cl/Cd
-20 | -1.6437 | 0.0327 | -0.0613 | -50.2661
-19.5 | -1.5988 | 0.0295 | -0.0663 | -54.1966
-19 | -1.5863 | 0.02676 | -0.0647 | -59.2788
-18.5 | -1.5745 | 0.02402 | -0.0628 | -65.5495
-18 | -1.5607 | 0.0216 | -0.0605 | -72.2546
-17.5 | -1.5386 | 0.01981 | -0.0583 | -77.6678
-17 | -1.519 | 0.01802 | -0.0555 | -84.2952
-16.5 | -1.4942 | 0.01664 | -0.0527 | -89.7957
-16 | -1.4703 | 0.01537 | -0.0494 | -95.6604
-15.5 | -1.4505 | 0.01413 | -0.0451 | -102.6539
-15 | -1.4255 | 0.01332 | -0.0408 | -107.0195
-14.5 | -1.405 | 0.01269 | -0.035 | -110.7171
-14 | -1.3644 | 0.01213 | -0.0327 | -112.4815
-13.5 | -1.32 | 0.01161 | -0.0309 | -113.6951
-13 | -1.273 | 0.01113 | -0.0296 | -114.3756
-12.5 | -1.2239 | 0.01068 | -0.0286 | -114.5974
-12 | -1.1734 | 0.01027 | -0.0278 | -114.2551
-11.5 | -1.1216 | 0.00987 | -0.0272 | -113.6373
-11 | -1.0688 | 0.0095 | -0.0268 | -112.5053
-10.5 | -1.0157 | 0.00909 | -0.0264 | -111.7382
-10 | -0.9617 | 0.00873 | -0.0262 | -110.1604
-9.5 | -0.9071 | 0.00837 | -0.026 | -108.3751
-9 | -0.8516 | 0.00805 | -0.0261 | -105.7888
-8.5 | -0.7953 | 0.00778 | -0.0262 | -102.2237
-8 | -0.7384 | 0.00752 | -0.0264 | -98.1915
-7.5 | -0.6813 | 0.00727 | -0.0267 | -93.7139
-7 | -0.6241 | 0.00702 | -0.027 | -88.9031
-6.5 | -0.5661 | 0.00679 | -0.0275 | -83.3726
-6 | -0.5079 | 0.00658 | -0.0279 | -77.1884
-5.5 | -0.4496 | 0.00639 | -0.0285 | -70.3599
-5 | -0.3909 | 0.00619 | -0.029 | -63.1502
-4.5 | -0.332 | 0.00603 | -0.0297 | -55.058
-4 | -0.273 | 0.00589 | -0.0303 | -46.3497
-3.5 | -0.2136 | 0.00573 | -0.031 | -37.2775
-3 | -0.1542 | 0.00559 | -0.0317 | -27.585
-2.5 | -0.0952 | 0.00543 | -0.0324 | -17.5322
-1.5 | 0.0218 | 0.00486 | -0.0338 | 4.4856
-1 | 0.0806 | 0.00459 | -0.0345 | 17.5599
-0.5 | 0.1382 | 0.0042 | -0.0352 | 32.9048
0 | 0.196 | 0.00386 | -0.0359 | 50.7772
0.5 | 0.2559 | 0.00391 | -0.0367 | 65.4476
1 | 0.3155 | 0.00399 | -0.0376 | 79.0727
1.5 | 0.3749 | 0.00412 | -0.0384 | 90.9951
2 | 0.4326 | 0.00442 | -0.039 | 97.8733
2.5 | 0.4906 | 0.00468 | -0.0397 | 104.8291
3 | 0.5473 | 0.00506 | -0.0401 | 108.1621
3.5 | 0.6037 | 0.00543 | -0.0405 | 111.1786
4 | 0.6583 | 0.00594 | -0.0407 | 110.8249
5 | 0.7709 | 0.00654 | -0.0414 | 117.8746
5.5 | 0.8269 | 0.0068 | -0.0417 | 121.6029
6 | 0.8826 | 0.00706 | -0.042 | 125.0142
6.5 | 0.9376 | 0.00734 | -0.0422 | 127.7384
7 | 0.9912 | 0.00769 | -0.0421 | 128.8947
7.5 | 1.0438 | 0.00806 | -0.0419 | 129.5037
8 | 1.0958 | 0.00843 | -0.0416 | 129.9881
8.5 | 1.1468 | 0.00879 | -0.0411 | 130.4664
9 | 1.1971 | 0.00914 | -0.0405 | 130.9737
9.5 | 1.2454 | 0.00954 | -0.0395 | 130.5451
10 | 1.2927 | 0.00991 | -0.0384 | 130.444
10.5 | 1.3356 | 0.01036 | -0.0366 | 128.9189
11 | 1.3661 | 0.0108 | -0.0324 | 126.4907
11.5 | 1.39 | 0.01143 | -0.0274 | 121.6098
12 | 1.4161 | 0.01226 | -0.0233 | 115.5057
12.5 | 1.4443 | 0.01318 | -0.0199 | 109.5827
13 | 1.4714 | 0.01428 | -0.0168 | 103.0392
13.5 | 1.4966 | 0.01558 | -0.0137 | 96.0591
14 | 1.5236 | 0.01687 | -0.011 | 90.3142
14.5 | 1.5455 | 0.01836 | -0.0079 | 84.1776
15 | 1.5937 | 0.02008 | -0.0104 | 79.3675
15.5 | 1.6326 | 0.02194 | -0.0112 | 74.412
16 | 1.6869 | 0.024 | -0.0152 | 70.2875
16.5 | 1.7194 | 0.02653 | -0.0161 | 64.8096
17 | 1.7401 | 0.02914 | -0.0148 | 59.7152
17.5 | 1.7596 | 0.03192 | -0.0136 | 55.1253
18 | 1.7797 | 0.03473 | -0.0126 | 51.2439
18.5 | 1.7978 | 0.03774 | -0.0117 | 47.6365
19 | 1.8139 | 0.04099 | -0.0109 | 44.2523
19.5 | 1.8277 | 0.04449 | -0.0101 | 41.0811
20 | 1.8332 | 0.04881 | -0.0093 | 37.5579

## 141. Re 18M Mach 0.25 (1)
BIGFOIL.COM POLAR EXPORT
GA 37-217
GA 37-217 |  |  |  | Cl Max: | 1.521 | at alpha= | 13.5 | deg
JavaFoil+Calcfoil stall+Eppler ext transition |  |  |  | L/D Max: | 121.151 | at alpha= | 8.5 | deg
Re: | 18000000 |  |  | Cd Min: | 0.00448 | at alpha= | -0.5 | deg
Mach: | 0.25 |  |  | Cl=0 at alpha= | -1.6641 | deg
|  |  |  | @ Cl=0.1, Cd= | 0.0047173
|  |  |  | @ Cl=0.4, Cd= | 0.0049371
|  |  |  | @ Cl=0.6, Cd= | 0.0059911
alpha (deg) | Cl | Cd | Cm | Cl/Cd
-17 | -0.551 | 0.11784 | -0.003 | -4.677
-16.5 | -0.598 | 0.10922 | -0.003 | -5.478
-16 | -0.647 | 0.09565 | -0.004 | -6.766
-15.5 | -0.709 | 0.06933 | -0.005 | -10.23
-15 | -0.804 | 0.03018 | -0.007 | -26.65
-14.5 | -0.842 | 0.02653 | -0.008 | -31.75
-14 | -0.884 | 0.02054 | -0.009 | -43.057
-13.5 | -0.912 | 0.01789 | -0.01 | -50.966
-13 | -0.932 | 0.01593 | -0.01 | -58.502
-12.5 | -0.945 | 0.01422 | -0.011 | -66.458
-12 | -0.95 | 0.01294 | -0.012 | -73.405
-11.5 | -0.947 | 0.01202 | -0.013 | -78.828
-11 | -0.938 | 0.0112 | -0.014 | -83.748
-10.5 | -0.922 | 0.01041 | -0.015 | -88.577
-10 | -0.9 | 0.00983 | -0.016 | -91.54
-9.5 | -0.871 | 0.00887 | -0.017 | -98.231
-9 | -0.834 | 0.00852 | -0.018 | -97.835
-8.5 | -0.792 | 0.00815 | -0.019 | -97.189
-8 | -0.746 | 0.00778 | -0.02 | -95.862
-7.5 | -0.697 | 0.00764 | -0.021 | -91.222
-7 | -0.645 | 0.00734 | -0.022 | -87.973
-6.5 | -0.591 | 0.00714 | -0.023 | -82.812
-6 | -0.535 | 0.0068 | -0.024 | -78.609
-5.5 | -0.477 | 0.00721 | -0.024 | -66.172
-5 | -0.417 | 0.00681 | -0.025 | -61.295
-4.5 | -0.357 | 0.00655 | -0.026 | -54.434
-4 | -0.295 | 0.00641 | -0.027 | -46.008
-3.5 | -0.233 | 0.00629 | -0.028 | -36.953
-3 | -0.17 | 0.00608 | -0.029 | -27.912
-2.5 | -0.106 | 0.00537 | -0.03 | -19.782
-2 | -0.043 | 0.00524 | -0.031 | -8.127
-1.5 | 0.021 | 0.00501 | -0.032 | 4.247
-1 | 0.085 | 0.00479 | -0.033 | 17.787
-0.5 | 0.149 | 0.00448 | -0.034 | 33.356
0 | 0.215 | 0.00472 | -0.035 | 45.58
0.5 | 0.28 | 0.00483 | -0.036 | 57.829
1 | 0.344 | 0.00467 | -0.037 | 73.616
1.5 | 0.409 | 0.00498 | -0.038 | 82.041
2 | 0.473 | 0.00539 | -0.039 | 87.806
2.5 | 0.537 | 0.00571 | -0.04 | 94.079
3 | 0.602 | 0.006 | -0.041 | 100.265
3.5 | 0.663 | 0.00666 | -0.042 | 99.573
4 | 0.727 | 0.0069 | -0.043 | 105.405
4.5 | 0.79 | 0.00715 | -0.044 | 110.446
5 | 0.853 | 0.00744 | -0.045 | 114.607
5.5 | 0.914 | 0.00817 | -0.046 | 111.857
6 | 0.975 | 0.00854 | -0.047 | 114.143
6.5 | 1.035 | 0.00894 | -0.048 | 115.753
7 | 1.095 | 0.00912 | -0.049 | 119.955
7.5 | 1.152 | 0.01003 | -0.05 | 114.866
8 | 1.207 | 0.01045 | -0.051 | 115.492
8.5 | 1.26 | 0.0104 | -0.052 | 121.151
9 | 1.293 | 0.01154 | -0.052 | 112.071
9.5 | 1.331 | 0.01239 | -0.052 | 107.462
10 | 1.372 | 0.01314 | -0.053 | 104.444
10.5 | 1.409 | 0.01401 | -0.054 | 100.579
11 | 1.442 | 0.01491 | -0.055 | 96.731
11.5 | 1.469 | 0.0158 | -0.055 | 92.98
12 | 1.49 | 0.01675 | -0.056 | 88.995
12.5 | 1.507 | 0.01783 | -0.057 | 84.496
13 | 1.517 | 0.01909 | -0.057 | 79.454
13.5 | 1.521 | 0.02055 | -0.058 | 74.027
14 | 1.519 | 0.02195 | -0.059 | 69.174
14.5 | 1.51 | 0.02376 | -0.059 | 63.566
15 | 1.495 | 0.02546 | -0.06 | 58.697
15.5 | 1.472 | 0.02795 | -0.061 | 52.661
16 | 1.443 | 0.03047 | -0.061 | 47.342
16.5 | 1.407 | 0.03313 | -0.062 | 42.489
17 | 1.363 | 0.03747 | -0.062 | 36.373
17.5 | 1.315 | 0.04091 | -0.062 | 32.143
18 | 1.259 | 0.04646 | -0.062 | 27.106
18.5 | 1.195 | 0.05253 | -0.062 | 22.755

## 142. Re 18M Mach 0.25 (2)
BIGFOIL.COM POLAR EXPORT
GA 37-217
GA 37-217 |  |  |  | Cl Max: | 1.8119 | at alpha= | 20 | deg
XFOIL ncrit=9 |  |  |  | L/D Max: | 128.221 | at alpha= | 7 | deg
Re: | 18000000 |  |  | Cd Min: | 0.06317 | at alpha= | 20 | deg
Mach: | 0.25 |  |  | Cl=0 at alpha= | -1.6933 | deg
|  |  |  | @ Cl=0.1, Cd= | 0.0044735
|  |  |  | @ Cl=0.4, Cd= | 0.004137
|  |  |  | @ Cl=0.6, Cd= | 0.0052794
alpha (deg) | Cl | Cd | Cm | Cl/Cd
-20 | -1.5295 | 0.05857 | -0.0683 | -26.1141
-19.5 | -1.5014 | 0.04969 | -0.0794 | -30.2153
-19 | -1.5015 | 0.04424 | -0.08 | -33.9399
-18.5 | -1.5168 | 0.03769 | -0.0805 | -40.2441
-18 | -1.5178 | 0.03278 | -0.0797 | -46.3026
-17.5 | -1.507 | 0.02909 | -0.0783 | -51.8047
-17 | -1.4952 | 0.02576 | -0.0762 | -58.0435
-16.5 | -1.4788 | 0.02295 | -0.0736 | -64.4357
-16 | -1.4603 | 0.02048 | -0.0706 | -71.3037
-15.5 | -1.443 | 0.01821 | -0.0668 | -79.2422
-15 | -1.4165 | 0.01661 | -0.0631 | -85.28
-14.5 | -1.3908 | 0.01516 | -0.0589 | -91.7414
-14 | -1.3626 | 0.01402 | -0.0544 | -97.1897
-13.5 | -1.3389 | 0.01301 | -0.0487 | -102.9131
-13 | -1.3134 | 0.01231 | -0.0425 | -106.6937
-12.5 | -1.2677 | 0.01167 | -0.0395 | -108.629
-12 | -1.2184 | 0.0111 | -0.0371 | -109.7658
-11.5 | -1.1661 | 0.01057 | -0.0353 | -110.3217
-11 | -1.1118 | 0.01011 | -0.0338 | -109.9703
-10.5 | -1.0562 | 0.00966 | -0.0326 | -109.3375
-10 | -0.9998 | 0.00925 | -0.0316 | -108.0865
-9.5 | -0.9429 | 0.00881 | -0.0308 | -107.0261
-9 | -0.8851 | 0.00843 | -0.0301 | -104.9941
-8.5 | -0.8267 | 0.00806 | -0.0297 | -102.5682
-8 | -0.7673 | 0.00775 | -0.0295 | -99.0065
-7.5 | -0.7075 | 0.00748 | -0.0294 | -94.5856
-7 | -0.6474 | 0.00721 | -0.0294 | -89.792
-6.5 | -0.5871 | 0.00694 | -0.0296 | -84.5965
-6 | -0.5265 | 0.00672 | -0.0298 | -78.3482
-5.5 | -0.4657 | 0.0065 | -0.0301 | -71.6462
-5 | -0.4045 | 0.0063 | -0.0306 | -64.2063
-4.5 | -0.3435 | 0.00612 | -0.0311 | -56.1275
-4 | -0.2822 | 0.00595 | -0.0316 | -47.4286
-3.5 | -0.2206 | 0.00578 | -0.0323 | -38.1661
-3 | -0.1591 | 0.00565 | -0.0329 | -28.1593
-2.5 | -0.0977 | 0.00549 | -0.0336 | -17.796
-2 | -0.0368 | 0.00524 | -0.0343 | -7.0229
-1.5 | 0.0232 | 0.00489 | -0.0349 | 4.7444
-1 | 0.0839 | 0.00459 | -0.0356 | 18.2789
-0.5 | 0.1433 | 0.00416 | -0.0363 | 34.4471
0 | 0.2033 | 0.00386 | -0.037 | 52.6684
0.5 | 0.2655 | 0.00391 | -0.0379 | 67.9028
1 | 0.3272 | 0.00398 | -0.0388 | 82.2111
1.5 | 0.389 | 0.00408 | -0.0397 | 95.3431
2 | 0.4488 | 0.00439 | -0.0403 | 102.2323
2.5 | 0.5086 | 0.00468 | -0.0409 | 108.6752
3 | 0.5672 | 0.00506 | -0.0413 | 112.0949
3.5 | 0.6255 | 0.00545 | -0.0416 | 114.7706
4 | 0.681 | 0.00603 | -0.0415 | 112.9353
4.5 | 0.7386 | 0.00641 | -0.0417 | 115.2262
5 | 0.7968 | 0.00669 | -0.0419 | 119.1031
5.5 | 0.8549 | 0.00696 | -0.0421 | 122.8305
6 | 0.9125 | 0.00724 | -0.0421 | 126.0359
6.5 | 0.9687 | 0.00758 | -0.0419 | 127.7968
7 | 1.0232 | 0.00798 | -0.0414 | 128.2206
7.5 | 1.076 | 0.00841 | -0.0406 | 127.9429
8 | 1.1284 | 0.00881 | -0.0396 | 128.0817
8.5 | 1.1794 | 0.00922 | -0.0384 | 127.9176
9 | 1.2289 | 0.00962 | -0.0369 | 127.7443
9.5 | 1.2745 | 0.01008 | -0.0347 | 126.4385
10 | 1.3048 | 0.01053 | -0.0296 | 123.9126
10.5 | 1.3284 | 0.01131 | -0.024 | 117.4536
11 | 1.36 | 0.01212 | -0.0201 | 112.2112
11.5 | 1.3884 | 0.01322 | -0.0162 | 105.0227
12 | 1.4186 | 0.01441 | -0.0128 | 98.4455
12.5 | 1.4474 | 0.01577 | -0.0096 | 91.7819
13 | 1.473 | 0.01741 | -0.0062 | 84.6065
13.5 | 1.5002 | 0.01906 | -0.0033 | 78.7093
14 | 1.5233 | 0.02099 | -0.0002 | 72.5727
14.5 | 1.5623 | 0.02296 | -0.0003 | 68.0444
15 | 1.6674 | 0.02575 | -0.0135 | 64.7534
17 | 1.7452 | 0.03757 | -0.0051 | 46.452
17.5 | 1.7639 | 0.04099 | -0.0038 | 43.0324
18 | 1.7801 | 0.04472 | -0.0026 | 39.8055
18.5 | 1.7929 | 0.04875 | -0.0015 | 36.7774
19 | 1.8001 | 0.05341 | -0.0005 | 33.7034
19.5 | 1.8074 | 0.05809 | 0.0003 | 31.1138
20 | 1.8119 | 0.06317 | 0.0008 | 28.6829

## 143. Re 18M Mach 0.50 (1)
BIGFOIL.COM POLAR EXPORT
GA 37-217
GA 37-217 |  |  |  | Cl Max: | 1.327 | at alpha= | 9 | deg
JavaFoil+Calcfoil stall+Eppler ext transition |  |  |  | L/D Max: | 112.067 | at alpha= | 5.5 | deg
Re: | 18000000 |  |  | Cd Min: | 0.0047 | at alpha= | -0.5 | deg
Mach: | 0.5 |  |  | Cl=0 at alpha= | -1.6667 | deg
|  |  |  | @ Cl=0.1, Cd= | 0.0049885
|  |  |  | @ Cl=0.4, Cd= | 0.0050071
|  |  |  | @ Cl=0.6, Cd= | 0.0062439
alpha (deg) | Cl | Cd | Cm | Cl/Cd
-20 | -1.041 | 0.18518 | 0 | -5.623
-19.5 | -1.012 | 0.18421 | 0 | -5.493
-19 | -0.983 | 0.17476 | -0.001 | -5.626
-18.5 | -0.956 | 0.16917 | -0.001 | -5.65
-18 | -0.934 | 0.14231 | -0.002 | -6.564
-17.5 | -0.909 | 0.13089 | -0.002 | -6.947
-17 | -0.88 | 0.12579 | -0.003 | -6.995
-16.5 | -0.849 | 0.12488 | -0.003 | -6.795
-16 | -0.819 | 0.12204 | -0.004 | -6.707
-15.5 | -0.803 | 0.09724 | -0.005 | -8.254
-15 | -0.767 | 0.09885 | -0.005 | -7.755
-14.5 | -0.735 | 0.0977 | -0.005 | -7.519
-14 | -0.704 | 0.09545 | -0.006 | -7.372
-13.5 | -0.675 | 0.09152 | -0.006 | -7.377
-13 | -0.651 | 0.08576 | -0.007 | -7.591
-12.5 | -0.622 | 0.08175 | -0.008 | -7.609
-12 | -0.595 | 0.0752 | -0.008 | -7.91
-11.5 | -0.625 | 0.03339 | -0.013 | -18.712
-11 | -0.624 | 0.0196 | -0.015 | -31.837
-10.5 | -0.603 | 0.0147 | -0.016 | -41.033
-10 | -0.475 | 0.06586 | -0.009 | -7.218
-9.5 | -0.536 | 0.01384 | -0.018 | -38.721
-9 | -0.507 | 0.01215 | -0.02 | -41.691
-8.5 | -0.472 | 0.01191 | -0.021 | -39.653
-8 | -0.593 | 0.01055 | -0.022 | -56.186
-7.5 | -0.669 | 0.00977 | -0.023 | -68.421
-7 | -0.661 | 0.00887 | -0.024 | -74.489
-6.5 | -0.625 | 0.00823 | -0.025 | -76.011
-6 | -0.577 | 0.00776 | -0.026 | -74.322
-5.5 | -0.521 | 0.00738 | -0.027 | -70.539
-5 | -0.46 | 0.00704 | -0.028 | -65.258
-4.5 | -0.395 | 0.00723 | -0.029 | -54.591
-4 | -0.328 | 0.00691 | -0.031 | -47.452
-3.5 | -0.259 | 0.00666 | -0.032 | -38.919
-3 | -0.189 | 0.00659 | -0.033 | -28.698
-2.5 | -0.119 | 0.00638 | -0.034 | -18.585
-2 | -0.048 | 0.00537 | -0.035 | -8.856
-1.5 | 0.024 | 0.00529 | -0.036 | 4.5
-1 | 0.095 | 0.00501 | -0.037 | 19.04
-0.5 | 0.167 | 0.0047 | -0.038 | 35.517
0 | 0.24 | 0.00494 | -0.039 | 48.658
0.5 | 0.313 | 0.00503 | -0.04 | 62.123
1 | 0.385 | 0.00493 | -0.041 | 78.028
1.5 | 0.457 | 0.0053 | -0.043 | 86.25
2 | 0.529 | 0.00581 | -0.044 | 90.954
2.5 | 0.601 | 0.00625 | -0.045 | 96.118
3 | 0.673 | 0.0066 | -0.046 | 101.889
3.5 | 0.74 | 0.00738 | -0.047 | 100.293
4 | 0.811 | 0.00774 | -0.048 | 104.752
4.5 | 0.881 | 0.00815 | -0.049 | 108.047
5 | 0.95 | 0.00866 | -0.05 | 109.715
5.5 | 1.017 | 0.00907 | -0.051 | 112.067
6 | 1.065 | 0.01037 | -0.051 | 102.734
6.5 | 1.122 | 0.01108 | -0.052 | 101.294
7 | 1.178 | 0.01219 | -0.053 | 96.613
7.5 | 1.229 | 0.01303 | -0.054 | 94.254
8 | 1.272 | 0.01379 | -0.055 | 92.258
8.5 | 1.306 | 0.01503 | -0.056 | 86.923
9 | 1.327 | 0.0162 | -0.057 | 81.919
9.5 | 1.326 | 0.01822 | -0.057 | 72.76
10 | 1.286 | 0.02018 | -0.058 | 63.74
10.5 | 1.121 | 0.0231 | -0.059 | 48.54
11 | 0.852 | 0.02502 | -0.059 | 34.074
11.5 | 0.88 | 0.02755 | -0.06 | 31.953
12 | 0.906 | 0.03173 | -0.06 | 28.541
12.5 | 0.93 | 0.03617 | -0.06 | 25.711
13 | 0.943 | 0.04657 | -0.059 | 20.241
13.5 | 0.877 | 0.09549 | -0.042 | 9.179
14 | 0.916 | 0.09337 | -0.047 | 9.815

## 144. Re 18M Mach 0.50 (2)
BIGFOIL.COM POLAR EXPORT
GA 37-217
GA 37-217 |  |  |  | Cl Max: | 1.5203 | at alpha= | 14 | deg
XFOIL ncrit=9 |  |  |  | L/D Max: | 125.295 | at alpha= | 3.5 | deg
Re: | 18000000 |  |  | Cd Min: | 0.09563 | at alpha= | -13.5 | deg
Mach: | 0.5 |  |  | Cl=0 at alpha= | -1.7219 | deg
|  |  |  | @ Cl=0.1, Cd= | 0.0046478
|  |  |  | @ Cl=0.4, Cd= | 0.0040037
|  |  |  | @ Cl=0.6, Cd= | 0.0047909
alpha (deg) | Cl | Cd | Cm | Cl/Cd
-13.5 | -0.6313 | 0.09563 | -0.0557 | -6.6015
-13 | -0.6473 | 0.08274 | -0.0641 | -7.8233
-12.5 | -0.6663 | 0.07015 | -0.0733 | -9.4982
-12 | -0.6865 | 0.05914 | -0.0808 | -11.608
-11.5 | -0.7227 | 0.04824 | -0.0871 | -14.9813
-11 | -0.7554 | 0.03929 | -0.0904 | -19.2263
-10.5 | -0.7876 | 0.03163 | -0.0909 | -24.9004
-10 | -0.8164 | 0.02522 | -0.0883 | -32.3711
-9.5 | -0.8437 | 0.01969 | -0.0827 | -42.8492
-9 | -0.8661 | 0.01513 | -0.0742 | -57.2439
-8.5 | -0.8899 | 0.0121 | -0.0615 | -73.5455
-8 | -0.8744 | 0.01 | -0.0517 | -87.44
-7.5 | -0.8193 | 0.00886 | -0.0466 | -92.4718
-7 | -0.7522 | 0.00822 | -0.0436 | -91.5085
-6.5 | -0.6815 | 0.00777 | -0.0416 | -87.7091
-6 | -0.6097 | 0.00739 | -0.0401 | -82.5034
-5.5 | -0.5382 | 0.00706 | -0.0391 | -76.2323
-5 | -0.4663 | 0.00679 | -0.0385 | -68.6745
-4.5 | -0.3945 | 0.00652 | -0.0382 | -60.5061
-4 | -0.3229 | 0.00629 | -0.0381 | -51.3355
-3.5 | -0.2514 | 0.0061 | -0.0383 | -41.2131
-3 | -0.1798 | 0.00592 | -0.0386 | -30.3716
-2.5 | -0.1086 | 0.00577 | -0.0391 | -18.8215
-2 | -0.0381 | 0.00553 | -0.0397 | -6.8897
-1.5 | 0.0304 | 0.00509 | -0.0401 | 5.9725
-1 | 0.0988 | 0.00466 | -0.0407 | 21.2017
-0.5 | 0.1657 | 0.00398 | -0.0412 | 41.6332
0 | 0.2371 | 0.0039 | -0.0422 | 60.7949
0.5 | 0.3096 | 0.00392 | -0.0433 | 78.9796
1 | 0.3814 | 0.00397 | -0.0443 | 96.0705
1.5 | 0.4531 | 0.0041 | -0.0453 | 110.5122
2 | 0.5241 | 0.00425 | -0.0461 | 123.3176
2.5 | 0.5911 | 0.00472 | -0.0462 | 125.2331
3.5 | 0.7217 | 0.00576 | -0.0458 | 125.2951
4 | 0.7827 | 0.00646 | -0.0447 | 121.161
4.5 | 0.8426 | 0.00709 | -0.0432 | 118.8434
5 | 0.9072 | 0.00747 | -0.0422 | 121.4458
5.5 | 0.97 | 0.00786 | -0.0407 | 123.4097
6 | 1.0277 | 0.00838 | -0.0383 | 122.6372
6.5 | 1.0804 | 0.00892 | -0.0348 | 121.1211
7 | 1.0993 | 0.00976 | -0.0259 | 112.6332
7.5 | 1.129 | 0.01091 | -0.0197 | 103.483
8 | 1.1632 | 0.01227 | -0.0146 | 94.8003
8.5 | 1.2004 | 0.01374 | -0.0101 | 87.3654
9 | 1.2355 | 0.01546 | -0.0057 | 79.9159
9.5 | 1.2727 | 0.01723 | -0.0015 | 73.8654
10 | 1.3064 | 0.01929 | 0.0028 | 67.7242
10.5 | 1.341 | 0.02142 | 0.0069 | 62.605
11 | 1.3702 | 0.02395 | 0.0111 | 57.2109
11.5 | 1.4035 | 0.02648 | 0.0149 | 53.0023
12 | 1.4365 | 0.02923 | 0.0186 | 49.1447
12.5 | 1.4664 | 0.03233 | 0.0222 | 45.3573
13 | 1.4957 | 0.03566 | 0.0258 | 41.9434
13.5 | 1.5141 | 0.03994 | 0.0291 | 37.9094
14 | 1.5203 | 0.04512 | 0.0323 | 33.6946
14.5 | 1.5075 | 0.05631 | 0.0273 | 26.7714
15 | 1.5091 | 0.0679 | 0.0178 | 22.2253

## 145. Re 20M Mach 0.00 (1)
BIGFOIL.COM POLAR EXPORT
GA 37-217
GA 37-217 |  |  |  | Cl Max: | 1.612 | at alpha= | 16 | deg
JavaFoil+Calcfoil stall+Eppler ext transition |  |  |  | L/D Max: | 126.76 | at alpha= | 9 | deg
Re: | 20000000 |  |  | Cd Min: | 0.00479 | at alpha= | -1 | deg
Mach: | 0 |  |  | Cl=0 at alpha= | -1.6693 | deg
|  |  |  | @ Cl=0.1, Cd= | 0.004801
|  |  |  | @ Cl=0.4, Cd= | 0.0050426
|  |  |  | @ Cl=0.6, Cd= | 0.0060717
alpha (deg) | Cl | Cd | Cm | Cl/Cd
-19.5 | -0.893 | 0.06516 | 0 | -13.698
-19 | -0.918 | 0.05632 | -0.001 | -16.299
-18.5 | -0.947 | 0.04598 | -0.002 | -20.589
-18 | -0.962 | 0.04428 | -0.002 | -21.718
-17.5 | -0.992 | 0.03431 | -0.003 | -28.919
-17 | -1.012 | 0.02958 | -0.004 | -34.202
-16.5 | -1.029 | 0.02576 | -0.005 | -39.933
-16 | -1.045 | 0.02196 | -0.005 | -47.588
-15.5 | -1.054 | 0.02011 | -0.006 | -52.385
-15 | -1.063 | 0.01761 | -0.007 | -60.321
-14.5 | -1.064 | 0.01635 | -0.008 | -65.089
-14 | -1.064 | 0.01482 | -0.009 | -71.845
-13.5 | -1.059 | 0.01371 | -0.009 | -77.262
-13 | -1.051 | 0.01275 | -0.01 | -82.379
-12.5 | -1.038 | 0.01182 | -0.011 | -87.825
-12 | -1.021 | 0.01109 | -0.012 | -92.036
-11.5 | -0.999 | 0.01054 | -0.013 | -94.873
-11 | -0.975 | 0.00986 | -0.014 | -98.913
-10.5 | -0.945 | 0.00902 | -0.015 | -104.775
-10 | -0.91 | 0.0087 | -0.016 | -104.621
-9.5 | -0.871 | 0.00825 | -0.016 | -105.554
-9 | -0.828 | 0.00796 | -0.017 | -104.081
-8.5 | -0.782 | 0.00762 | -0.018 | -102.624
-8 | -0.734 | 0.00734 | -0.019 | -99.921
-7.5 | -0.683 | 0.00731 | -0.02 | -93.469
-7 | -0.631 | 0.00704 | -0.021 | -89.56
-6.5 | -0.577 | 0.00678 | -0.022 | -84.995
-6 | -0.521 | 0.00656 | -0.023 | -79.359
-5.5 | -0.464 | 0.00676 | -0.024 | -68.558
-5 | -0.405 | 0.00648 | -0.025 | -62.573
-4.5 | -0.346 | 0.00628 | -0.026 | -55.113
-4 | -0.286 | 0.00617 | -0.026 | -46.38
-3.5 | -0.225 | 0.00606 | -0.027 | -37.181
-3 | -0.164 | 0.00592 | -0.028 | -27.758
-2.5 | -0.103 | 0.00533 | -0.029 | -19.309
-2 | -0.041 | 0.00516 | -0.03 | -7.988
-1.5 | 0.021 | 0.00498 | -0.031 | 4.14
-1 | 0.083 | 0.00479 | -0.032 | 17.233
-0.5 | 0.145 | 0.00483 | -0.033 | 29.967
0 | 0.208 | 0.00482 | -0.034 | 43.203
0.5 | 0.271 | 0.00481 | -0.035 | 56.317
1 | 0.333 | 0.00502 | -0.036 | 66.295
1.5 | 0.396 | 0.00502 | -0.037 | 78.838
2 | 0.458 | 0.00537 | -0.038 | 85.335
2.5 | 0.52 | 0.00562 | -0.039 | 92.66
3 | 0.583 | 0.00593 | -0.04 | 98.327
3.5 | 0.643 | 0.00643 | -0.041 | 99.872
4 | 0.704 | 0.00688 | -0.042 | 102.324
4.5 | 0.765 | 0.00688 | -0.043 | 111.317
5 | 0.826 | 0.00712 | -0.043 | 116.053
5.5 | 0.886 | 0.00766 | -0.044 | 115.735
6 | 0.946 | 0.00795 | -0.045 | 118.907
6.5 | 1.004 | 0.00845 | -0.046 | 118.825
7 | 1.062 | 0.00863 | -0.047 | 123.038
7.5 | 1.119 | 0.00932 | -0.048 | 119.979
8 | 1.174 | 0.00975 | -0.049 | 120.389
8.5 | 1.227 | 0.01013 | -0.05 | 121.165
9 | 1.278 | 0.01009 | -0.051 | 126.76
9.5 | 1.328 | 0.01051 | -0.052 | 126.408
10 | 1.376 | 0.0115 | -0.053 | 119.656
10.5 | 1.397 | 0.0124 | -0.053 | 112.641
11 | 1.432 | 0.0132 | -0.053 | 108.532
11.5 | 1.467 | 0.01387 | -0.054 | 105.736
12 | 1.498 | 0.01465 | -0.055 | 102.226
12.5 | 1.525 | 0.01543 | -0.055 | 98.815
13 | 1.549 | 0.0164 | -0.056 | 94.428
13.5 | 1.569 | 0.01734 | -0.057 | 90.493
14 | 1.585 | 0.01849 | -0.057 | 85.72
14.5 | 1.597 | 0.01958 | -0.058 | 81.6
15 | 1.606 | 0.02081 | -0.059 | 77.203
15.5 | 1.611 | 0.02226 | -0.059 | 72.394
16 | 1.612 | 0.02396 | -0.06 | 67.294
16.5 | 1.609 | 0.02576 | -0.061 | 62.491
17 | 1.603 | 0.02801 | -0.061 | 57.216
17.5 | 1.594 | 0.02976 | -0.062 | 53.555
18 | 1.581 | 0.03246 | -0.062 | 48.706
18.5 | 1.564 | 0.03476 | -0.063 | 44.997
19 | 1.536 | 0.03781 | -0.063 | 40.609
19.5 | 1.505 | 0.04082 | -0.063 | 36.872
20 | 1.472 | 0.04427 | -0.064 | 33.26

## 146. Re 20M Mach 0.00 (2)
BIGFOIL.COM POLAR EXPORT
GA 37-217
GA 37-217 |  |  |  | Cl Max: | 1.849 | at alpha= | 20 | deg
XFOIL ncrit=9 |  |  |  | L/D Max: | 133.731 | at alpha= | 10 | deg
Re: | 20000000 |  |  | Cd Min: | 0.04524 | at alpha= | 20 | deg
Mach: | 0 |  |  | Cl=0 at alpha= | -1.6871 | deg
|  |  |  | @ Cl=0.1, Cd= | 0.0045034
|  |  |  | @ Cl=0.4, Cd= | 0.0043542
|  |  |  | @ Cl=0.6, Cd= | 0.0054758
alpha (deg) | Cl | Cd | Cm | Cl/Cd
-20 | -1.6345 | 0.02863 | -0.0638 | -57.0905
-19.5 | -1.6219 | 0.0262 | -0.0619 | -61.9046
-19 | -1.6055 | 0.02391 | -0.0603 | -67.1476
-18.5 | -1.5879 | 0.02178 | -0.0583 | -72.9063
-18 | -1.5726 | 0.01967 | -0.0558 | -79.9492
-17.5 | -1.55 | 0.01812 | -0.0535 | -85.5408
-17 | -1.5294 | 0.01659 | -0.0505 | -92.1881
-16.5 | -1.5039 | 0.01545 | -0.0476 | -97.3398
-16 | -1.4806 | 0.01435 | -0.044 | -103.1777
-15.5 | -1.463 | 0.0133 | -0.0391 | -110
-15 | -1.4424 | 0.0127 | -0.0336 | -113.5748
-14.5 | -1.4049 | 0.01215 | -0.031 | -115.6296
-14 | -1.3617 | 0.01165 | -0.0294 | -116.8841
-13.5 | -1.3158 | 0.01118 | -0.0281 | -117.6923
-13 | -1.268 | 0.01074 | -0.0272 | -118.0633
-12.5 | -1.2185 | 0.01033 | -0.0265 | -117.9574
-12 | -1.1678 | 0.00994 | -0.026 | -117.4849
-11.5 | -1.116 | 0.00956 | -0.0256 | -116.7364
-11 | -1.0633 | 0.00922 | -0.0253 | -115.3254
-10.5 | -1.0101 | 0.00885 | -0.0252 | -114.1356
-10 | -0.9564 | 0.00852 | -0.0251 | -112.2535
-9.5 | -0.902 | 0.00817 | -0.0251 | -110.4039
-9 | -0.8468 | 0.00787 | -0.0252 | -107.5985
-8.5 | -0.7909 | 0.0076 | -0.0254 | -104.0658
-8 | -0.7343 | 0.00736 | -0.0258 | -99.769
-7.5 | -0.6776 | 0.00713 | -0.0261 | -95.0351
-7 | -0.6206 | 0.00687 | -0.0265 | -90.3348
-6.5 | -0.5631 | 0.00665 | -0.027 | -84.6767
-6 | -0.5053 | 0.00647 | -0.0275 | -78.0989
-5.5 | -0.4473 | 0.00627 | -0.0281 | -71.3397
-5 | -0.3889 | 0.00608 | -0.0287 | -63.9638
-4.5 | -0.3304 | 0.00594 | -0.0294 | -55.6229
-4 | -0.2717 | 0.00578 | -0.03 | -47.0069
-3.5 | -0.2127 | 0.00563 | -0.0308 | -37.7798
-3 | -0.1538 | 0.00551 | -0.0315 | -27.9129
-2.5 | -0.0948 | 0.00535 | -0.0322 | -17.7196
-2 | -0.0363 | 0.00515 | -0.0329 | -7.0485
-1.5 | 0.0217 | 0.00484 | -0.0336 | 4.4835
-0.5 | 0.138 | 0.00434 | -0.035 | 31.7972
0 | 0.1948 | 0.00382 | -0.0357 | 50.9948
0.5 | 0.254 | 0.00389 | -0.0365 | 65.2956
1.5 | 0.3714 | 0.00422 | -0.0381 | 88.0095
2.5 | 0.4865 | 0.00476 | -0.0393 | 102.2059
3 | 0.5432 | 0.00508 | -0.0398 | 106.9291
3.5 | 0.5993 | 0.00547 | -0.0403 | 109.5612
4 | 0.654 | 0.00592 | -0.0405 | 110.473
4.5 | 0.7101 | 0.00622 | -0.0409 | 114.164
5 | 0.7667 | 0.00645 | -0.0414 | 118.8682
5.5 | 0.8228 | 0.00668 | -0.0418 | 123.1737
6 | 0.8784 | 0.00694 | -0.0421 | 126.5706
6.5 | 0.9328 | 0.00725 | -0.0423 | 128.6621
7 | 0.9863 | 0.00757 | -0.0423 | 130.2906
7.5 | 1.0391 | 0.00791 | -0.0423 | 131.3654
8 | 1.091 | 0.00827 | -0.042 | 131.9226
8.5 | 1.1423 | 0.00861 | -0.0418 | 132.6713
9 | 1.1934 | 0.00893 | -0.0414 | 133.6394
9.5 | 1.2422 | 0.00931 | -0.0407 | 133.4264
10 | 1.2905 | 0.00965 | -0.0399 | 133.7306
10.5 | 1.3348 | 0.0101 | -0.0385 | 132.1584
11 | 1.3774 | 0.0105 | -0.0368 | 131.181
11.5 | 1.4008 | 0.01098 | -0.0314 | 127.5774
12 | 1.4243 | 0.01169 | -0.0267 | 121.8392
12.5 | 1.4526 | 0.01248 | -0.0232 | 116.3942
13 | 1.4781 | 0.01351 | -0.0197 | 109.4078
13.5 | 1.5043 | 0.01464 | -0.0167 | 102.7527
14 | 1.5315 | 0.01584 | -0.014 | 96.6856
14.5 | 1.5548 | 0.01728 | -0.0111 | 89.9769
15 | 1.573 | 0.01875 | -0.0075 | 83.8933
15.5 | 1.627 | 0.02036 | -0.0112 | 79.9116
16 | 1.6662 | 0.02223 | -0.0123 | 74.9528
16.5 | 1.7281 | 0.02456 | -0.0187 | 70.3624
17 | 1.7498 | 0.02696 | -0.0174 | 64.9036
17.5 | 1.771 | 0.02948 | -0.0163 | 60.0746
18 | 1.7917 | 0.03207 | -0.0153 | 55.8684
18.5 | 1.811 | 0.03486 | -0.0144 | 51.9507
19 | 1.8277 | 0.03789 | -0.0135 | 48.237
19.5 | 1.8428 | 0.04114 | -0.0128 | 44.7934
20 | 1.849 | 0.04524 | -0.0119 | 40.8709

## 147. Re 20M Mach 0.10 (1)
BIGFOIL.COM POLAR EXPORT
GA 37-217
GA 37-217 |  |  |  | Cl Max: | 1.597 | at alpha= | 15.5 | deg
JavaFoil+Calcfoil stall+Eppler ext transition |  |  |  | L/D Max: | 126.222 | at alpha= | 9 | deg
Re: | 20000000 |  |  | Cd Min: | 0.00481 | at alpha= | 0.5 | deg
Mach: | 0.1 |  |  | Cl=0 at alpha= | -1.6693 | deg
|  |  |  | @ Cl=0.1, Cd= | 0.0048445
|  |  |  | @ Cl=0.4, Cd= | 0.0050016
|  |  |  | @ Cl=0.6, Cd= | 0.006069
alpha (deg) | Cl | Cd | Cm | Cl/Cd
-19 | -0.855 | 0.06623 | -0.001 | -12.905
-18.5 | -0.884 | 0.05622 | -0.002 | -15.722
-18 | -0.905 | 0.05195 | -0.002 | -17.427
-17.5 | -0.937 | 0.04168 | -0.003 | -22.48
-17 | -0.967 | 0.03288 | -0.004 | -29.406
-16.5 | -0.984 | 0.03005 | -0.004 | -32.756
-16 | -1.008 | 0.02441 | -0.005 | -41.296
-15.5 | -1.025 | 0.02081 | -0.006 | -49.26
-15 | -1.036 | 0.0185 | -0.007 | -56.032
-14.5 | -1.042 | 0.01698 | -0.008 | -61.402
-14 | -1.046 | 0.01529 | -0.009 | -68.408
-13.5 | -1.044 | 0.01408 | -0.009 | -74.177
-13 | -1.038 | 0.01307 | -0.01 | -79.468
-12.5 | -1.029 | 0.01204 | -0.011 | -85.42
-12 | -1.014 | 0.0113 | -0.012 | -89.687
-11.5 | -0.995 | 0.01062 | -0.013 | -93.66
-11 | -0.971 | 0.01 | -0.014 | -97.113
-10.5 | -0.944 | 0.00948 | -0.015 | -99.6
-10 | -0.91 | 0.00873 | -0.016 | -104.231
-9.5 | -0.872 | 0.00835 | -0.017 | -104.419
-9 | -0.83 | 0.00802 | -0.017 | -103.417
-8.5 | -0.784 | 0.00771 | -0.018 | -101.732
-8 | -0.736 | 0.00742 | -0.019 | -99.224
-7.5 | -0.686 | 0.00726 | -0.02 | -94.39
-7 | -0.633 | 0.00712 | -0.021 | -88.871
-6.5 | -0.579 | 0.00683 | -0.022 | -84.752
-6 | -0.523 | 0.0065 | -0.023 | -80.462
-5.5 | -0.466 | 0.00669 | -0.024 | -69.559
-5 | -0.407 | 0.00655 | -0.025 | -62.166
-4.5 | -0.348 | 0.00629 | -0.026 | -55.3
-4 | -0.287 | 0.0062 | -0.027 | -46.356
-3.5 | -0.227 | 0.0061 | -0.028 | -37.165
-3 | -0.165 | 0.00595 | -0.028 | -27.774
-2.5 | -0.103 | 0.00567 | -0.029 | -18.243
-2 | -0.041 | 0.00511 | -0.03 | -8.118
-1.5 | 0.021 | 0.00495 | -0.031 | 4.189
-1 | 0.083 | 0.00485 | -0.032 | 17.115
-0.5 | 0.145 | 0.00483 | -0.033 | 30.078
0 | 0.209 | 0.00483 | -0.034 | 43.357
0.5 | 0.272 | 0.00481 | -0.035 | 56.545
1 | 0.335 | 0.00499 | -0.036 | 67.07
1.5 | 0.398 | 0.00499 | -0.037 | 79.657
2 | 0.46 | 0.00535 | -0.038 | 86.107
2.5 | 0.523 | 0.00563 | -0.039 | 92.872
3 | 0.586 | 0.00595 | -0.04 | 98.503
3.5 | 0.646 | 0.00646 | -0.041 | 99.989
4 | 0.708 | 0.00691 | -0.042 | 102.331
4.5 | 0.769 | 0.00692 | -0.043 | 111.1
5 | 0.83 | 0.00721 | -0.044 | 115.082
5.5 | 0.891 | 0.00745 | -0.045 | 119.579
6 | 0.95 | 0.00803 | -0.046 | 118.298
6.5 | 1.009 | 0.00845 | -0.047 | 119.501
7 | 1.067 | 0.00871 | -0.047 | 122.521
7.5 | 1.124 | 0.00942 | -0.048 | 119.304
8 | 1.179 | 0.00981 | -0.049 | 120.164
8.5 | 1.232 | 0.01023 | -0.05 | 120.479
9 | 1.284 | 0.01017 | -0.051 | 126.222
9.5 | 1.333 | 0.01059 | -0.052 | 125.832
10 | 1.364 | 0.01177 | -0.052 | 115.883
10.5 | 1.397 | 0.0127 | -0.053 | 109.984
11 | 1.435 | 0.01339 | -0.053 | 107.168
11.5 | 1.468 | 0.01409 | -0.054 | 104.196
12 | 1.498 | 0.0149 | -0.055 | 100.547
12.5 | 1.524 | 0.01574 | -0.056 | 96.841
13 | 1.546 | 0.01672 | -0.056 | 92.484
13.5 | 1.565 | 0.0177 | -0.057 | 88.427
14 | 1.579 | 0.0189 | -0.058 | 83.523
14.5 | 1.589 | 0.02022 | -0.058 | 78.584
15 | 1.595 | 0.02143 | -0.059 | 74.437
15.5 | 1.597 | 0.02305 | -0.06 | 69.275
16 | 1.594 | 0.02493 | -0.06 | 63.948
16.5 | 1.588 | 0.02669 | -0.061 | 59.524
17 | 1.578 | 0.02894 | -0.061 | 54.534
17.5 | 1.565 | 0.03076 | -0.062 | 50.887
18 | 1.548 | 0.0337 | -0.062 | 45.929
18.5 | 1.526 | 0.03621 | -0.063 | 42.155
19 | 1.493 | 0.03956 | -0.063 | 37.739
19.5 | 1.457 | 0.04288 | -0.064 | 33.978
20 | 1.419 | 0.04656 | -0.064 | 30.471

## 148. Re 20M Mach 0.10 (2)
BIGFOIL.COM POLAR EXPORT
GA 37-217
GA 37-217 |  |  |  | Cl Max: | 1.8475 | at alpha= | 20 | deg
XFOIL ncrit=9 |  |  |  | L/D Max: | 133.185 | at alpha= | 9 | deg
Re: | 20000000 |  |  | Cd Min: | 0.04758 | at alpha= | 20 | deg
Mach: | 0.1 |  |  | Cl=0 at alpha= | -1.6876 | deg
|  |  |  | @ Cl=0.1, Cd= | 0.0045
|  |  |  | @ Cl=0.4, Cd= | 0.0043258
|  |  |  | @ Cl=0.6, Cd= | 0.0054485
alpha (deg) | Cl | Cd | Cm | Cl/Cd
-20 | -1.6273 | 0.03102 | -0.0675 | -52.4597
-19.5 | -1.6172 | 0.02827 | -0.0657 | -57.2055
-19 | -1.6013 | 0.02575 | -0.0642 | -62.1864
-18.5 | -1.5838 | 0.02342 | -0.0624 | -67.626
-18 | -1.5696 | 0.02105 | -0.06 | -74.5653
-17.5 | -1.5473 | 0.01931 | -0.0577 | -80.1295
-17 | -1.5269 | 0.01759 | -0.0548 | -86.805
-16.5 | -1.5022 | 0.01627 | -0.0519 | -92.3294
-16 | -1.4781 | 0.01504 | -0.0485 | -98.2779
-15.5 | -1.4604 | 0.01378 | -0.0438 | -105.9797
-15 | -1.4362 | 0.01304 | -0.0392 | -110.138
-14.5 | -1.4118 | 0.01244 | -0.034 | -113.4887
-14 | -1.37 | 0.01189 | -0.0319 | -115.2229
-13.5 | -1.3248 | 0.01137 | -0.0303 | -116.5172
-13 | -1.2772 | 0.0109 | -0.029 | -117.1743
-12.5 | -1.2276 | 0.01047 | -0.0281 | -117.2493
-12 | -1.1766 | 0.01006 | -0.0274 | -116.9583
-11.5 | -1.1244 | 0.00967 | -0.0268 | -116.2771
-10.5 | -1.0176 | 0.00895 | -0.0262 | -113.6983
-10 | -0.9634 | 0.0086 | -0.026 | -112.0233
-9.5 | -0.9085 | 0.00825 | -0.0259 | -110.1212
-9 | -0.8529 | 0.00793 | -0.0259 | -107.5536
-8.5 | -0.7966 | 0.00765 | -0.026 | -104.1307
-8 | -0.7396 | 0.00739 | -0.0263 | -100.0812
-7.5 | -0.6823 | 0.00716 | -0.0266 | -95.2933
-7 | -0.6248 | 0.0069 | -0.0269 | -90.5507
-6.5 | -0.5669 | 0.00668 | -0.0274 | -84.8653
-6 | -0.5086 | 0.00649 | -0.0279 | -78.3667
-5.5 | -0.4502 | 0.00629 | -0.0284 | -71.5739
-5 | -0.3914 | 0.0061 | -0.029 | -64.1639
-4.5 | -0.3325 | 0.00595 | -0.0296 | -55.8824
-4 | -0.2734 | 0.00579 | -0.0303 | -47.2193
-3.5 | -0.214 | 0.00564 | -0.031 | -37.9433
-3 | -0.1547 | 0.00552 | -0.0317 | -28.0254
-2.5 | -0.0953 | 0.00536 | -0.0324 | -17.7799
-1.5 | 0.022 | 0.00484 | -0.0338 | 4.5455
-0.5 | 0.139 | 0.00433 | -0.0352 | 32.1016
0 | 0.1961 | 0.00382 | -0.0359 | 51.3351
0.5 | 0.2558 | 0.00388 | -0.0367 | 65.9278
1 | 0.3153 | 0.00402 | -0.0376 | 78.4328
1.5 | 0.374 | 0.0042 | -0.0383 | 89.0476
2.5 | 0.4897 | 0.00476 | -0.0395 | 102.8782
3 | 0.5467 | 0.00509 | -0.04 | 107.4067
3.5 | 0.6032 | 0.00547 | -0.0405 | 110.2742
4 | 0.6581 | 0.00593 | -0.0407 | 110.9781
4.5 | 0.7146 | 0.00624 | -0.041 | 114.5192
5.5 | 0.8279 | 0.00671 | -0.0419 | 123.383
6 | 0.8839 | 0.00697 | -0.0422 | 126.8149
6.5 | 0.9384 | 0.00729 | -0.0423 | 128.7243
7 | 0.9924 | 0.00761 | -0.0423 | 130.4074
7.5 | 1.0452 | 0.00797 | -0.0421 | 131.1418
8 | 1.0973 | 0.00833 | -0.0418 | 131.7287
8.5 | 1.1488 | 0.00868 | -0.0414 | 132.3502
9 | 1.2 | 0.00901 | -0.0409 | 133.1853
9.5 | 1.2487 | 0.0094 | -0.0401 | 132.8404
10 | 1.2968 | 0.00975 | -0.0391 | 133.0051
10.5 | 1.3403 | 0.01022 | -0.0374 | 131.1448
11 | 1.3773 | 0.01061 | -0.0344 | 129.8115
11.5 | 1.3978 | 0.01122 | -0.0285 | 124.5811
12 | 1.424 | 0.01199 | -0.0244 | 118.7656
12.5 | 1.453 | 0.01284 | -0.021 | 113.162
13 | 1.478 | 0.01399 | -0.0175 | 105.6469
13.5 | 1.5056 | 0.01515 | -0.0146 | 99.3795
14 | 1.5316 | 0.01649 | -0.0118 | 92.8805
14.5 | 1.5549 | 0.01802 | -0.0089 | 86.2875
15 | 1.5787 | 0.01946 | -0.0063 | 81.1254
15.5 | 1.6303 | 0.02122 | -0.0094 | 76.8285
16 | 1.6694 | 0.02326 | -0.0106 | 71.7713
16.5 | 1.7281 | 0.02588 | -0.0165 | 66.7736
17 | 1.7518 | 0.02833 | -0.0155 | 61.8355
17.5 | 1.7737 | 0.03088 | -0.0144 | 57.4385
18 | 1.7942 | 0.03361 | -0.0134 | 53.3829
18.5 | 1.8126 | 0.03657 | -0.0124 | 49.5652
19 | 1.8277 | 0.03987 | -0.0115 | 45.8415
19.5 | 1.8411 | 0.0434 | -0.0107 | 42.4217
20 | 1.8475 | 0.04758 | -0.0098 | 38.8293

## 149. Re 20M Mach 0.25 (1)
BIGFOIL.COM POLAR EXPORT
GA 37-217
GA 37-217 |  |  |  | Cl Max: | 1.523 | at alpha= | 13.5 | deg
JavaFoil+Calcfoil stall+Eppler ext transition |  |  |  | L/D Max: | 123.068 | at alpha= | 8.5 | deg
Re: | 20000000 |  |  | Cd Min: | 0.00482 | at alpha= | 0 | deg
Mach: | 0.25 |  |  | Cl=0 at alpha= | -1.6641 | deg
|  |  |  | @ Cl=0.1, Cd= | 0.0048494
|  |  |  | @ Cl=0.4, Cd= | 0.0050934
|  |  |  | @ Cl=0.6, Cd= | 0.0060214
alpha (deg) | Cl | Cd | Cm | Cl/Cd
-17 | -0.552 | 0.11599 | -0.003 | -4.758
-16.5 | -0.6 | 0.10705 | -0.003 | -5.603
-16 | -0.65 | 0.09257 | -0.004 | -7.018
-15.5 | -0.73 | 0.05374 | -0.006 | -13.584
-15 | -0.807 | 0.02855 | -0.007 | -28.279
-14.5 | -0.846 | 0.02519 | -0.008 | -33.57
-14 | -0.882 | 0.02109 | -0.009 | -41.817
-13.5 | -0.913 | 0.0175 | -0.01 | -52.172
-13 | -0.933 | 0.01549 | -0.01 | -60.261
-12.5 | -0.946 | 0.01384 | -0.011 | -68.377
-12 | -0.951 | 0.01296 | -0.012 | -73.413
-11.5 | -0.948 | 0.01172 | -0.013 | -80.891
-11 | -0.939 | 0.01094 | -0.014 | -85.831
-10.5 | -0.923 | 0.01021 | -0.015 | -90.396
-10 | -0.901 | 0.00963 | -0.016 | -93.467
-9.5 | -0.871 | 0.00882 | -0.017 | -98.766
-9 | -0.834 | 0.00837 | -0.018 | -99.608
-8.5 | -0.792 | 0.00797 | -0.019 | -99.333
-8 | -0.746 | 0.00763 | -0.02 | -97.84
-7.5 | -0.697 | 0.00748 | -0.021 | -93.164
-7 | -0.645 | 0.0073 | -0.022 | -88.437
-6.5 | -0.591 | 0.00699 | -0.023 | -84.58
-6 | -0.535 | 0.00664 | -0.024 | -80.597
-5.5 | -0.477 | 0.00714 | -0.024 | -66.758
-5 | -0.417 | 0.00666 | -0.025 | -62.637
-4.5 | -0.357 | 0.00649 | -0.026 | -54.931
-4 | -0.295 | 0.00631 | -0.027 | -46.765
-3.5 | -0.233 | 0.00619 | -0.028 | -37.555
-3 | -0.17 | 0.00598 | -0.029 | -28.385
-2.5 | -0.106 | 0.00574 | -0.03 | -18.521
-2 | -0.043 | 0.00518 | -0.031 | -8.217
-1.5 | 0.021 | 0.00501 | -0.032 | 4.248
-1 | 0.085 | 0.00484 | -0.033 | 17.637
-0.5 | 0.149 | 0.00488 | -0.034 | 30.593
0 | 0.215 | 0.00482 | -0.035 | 44.617
0.5 | 0.28 | 0.00486 | -0.036 | 57.468
1 | 0.344 | 0.00499 | -0.037 | 68.875
1.5 | 0.409 | 0.00511 | -0.038 | 80.017
2 | 0.473 | 0.00543 | -0.039 | 87.142
2.5 | 0.537 | 0.00575 | -0.04 | 93.494
3 | 0.602 | 0.00603 | -0.041 | 99.74
3.5 | 0.663 | 0.00658 | -0.042 | 100.859
4 | 0.727 | 0.00718 | -0.043 | 101.184
4.5 | 0.79 | 0.00712 | -0.044 | 111.026
5 | 0.853 | 0.00738 | -0.045 | 115.479
5.5 | 0.914 | 0.00763 | -0.046 | 119.889
6 | 0.975 | 0.00803 | -0.047 | 121.383
6.5 | 1.035 | 0.00887 | -0.048 | 116.766
7 | 1.095 | 0.00905 | -0.049 | 120.931
7.5 | 1.152 | 0.00985 | -0.05 | 116.898
8 | 1.207 | 0.01028 | -0.051 | 117.393
8.5 | 1.26 | 0.01024 | -0.052 | 123.068
9 | 1.297 | 0.01128 | -0.052 | 115.016
9.5 | 1.335 | 0.01211 | -0.052 | 110.214
10 | 1.373 | 0.01289 | -0.053 | 106.558
10.5 | 1.41 | 0.01378 | -0.054 | 102.369
11 | 1.443 | 0.01458 | -0.055 | 99.005
11.5 | 1.47 | 0.0155 | -0.055 | 94.843
12 | 1.492 | 0.01646 | -0.056 | 90.621
12.5 | 1.508 | 0.01755 | -0.057 | 85.942
13 | 1.519 | 0.01867 | -0.058 | 81.339
13.5 | 1.523 | 0.02006 | -0.058 | 75.904
14 | 1.52 | 0.02164 | -0.059 | 70.259
14.5 | 1.512 | 0.02303 | -0.06 | 65.643
15 | 1.496 | 0.02513 | -0.06 | 59.507
15.5 | 1.474 | 0.02716 | -0.061 | 54.251
16 | 1.443 | 0.03022 | -0.061 | 47.755
16.5 | 1.408 | 0.03288 | -0.062 | 42.824
17 | 1.365 | 0.03655 | -0.062 | 37.343
17.5 | 1.317 | 0.04 | -0.062 | 32.923
18 | 1.261 | 0.04525 | -0.062 | 27.871
18.5 | 1.197 | 0.05115 | -0.063 | 23.413

## 150. Re 20M Mach 0.25 (2)
BIGFOIL.COM POLAR EXPORT
GA 37-217
GA 37-217 |  |  |  | Cl Max: | 1.8279 | at alpha= | 20 | deg
XFOIL ncrit=9 |  |  |  | L/D Max: | 130.323 | at alpha= | 8 | deg
Re: | 20000000 |  |  | Cd Min: | 0.06195 | at alpha= | 20 | deg
Mach: | 0.25 |  |  | Cl=0 at alpha= | -1.695 | deg
|  |  |  | @ Cl=0.1, Cd= | 0.0045348
|  |  |  | @ Cl=0.4, Cd= | 0.0042384
|  |  |  | @ Cl=0.6, Cd= | 0.0053557
alpha (deg) | Cl | Cd | Cm | Cl/Cd
-19.5 | -1.5315 | 0.04713 | -0.0803 | -32.4952
-19 | -1.5272 | 0.04203 | -0.0807 | -36.336
-18.5 | -1.5264 | 0.03691 | -0.0807 | -41.3546
-18 | -1.5273 | 0.03205 | -0.0799 | -47.6537
-17.5 | -1.5158 | 0.02845 | -0.0783 | -53.2794
-17 | -1.5045 | 0.02513 | -0.0761 | -59.8687
-16.5 | -1.4886 | 0.02236 | -0.0734 | -66.5742
-16 | -1.4707 | 0.01992 | -0.0701 | -73.8303
-15.5 | -1.4545 | 0.01764 | -0.0661 | -82.4546
-15 | -1.4266 | 0.01615 | -0.0624 | -88.3344
-14.5 | -1.4009 | 0.01476 | -0.058 | -94.9119
-14 | -1.3727 | 0.01368 | -0.0533 | -100.3436
-13.5 | -1.352 | 0.01272 | -0.0469 | -106.2893
-13 | -1.3201 | 0.01205 | -0.0416 | -109.5519
-12.5 | -1.2735 | 0.01143 | -0.0388 | -111.4173
-12 | -1.2231 | 0.01086 | -0.0365 | -112.6243
-11.5 | -1.1702 | 0.01035 | -0.0347 | -113.0628
-11 | -1.1153 | 0.00989 | -0.0333 | -112.7705
-10.5 | -1.0593 | 0.00946 | -0.0322 | -111.9767
-10 | -1.0022 | 0.00907 | -0.0313 | -110.4961
-9.5 | -0.9448 | 0.00867 | -0.0305 | -108.9735
-9 | -0.8867 | 0.0083 | -0.0299 | -106.8313
-8.5 | -0.8281 | 0.00793 | -0.0295 | -104.4262
-8 | -0.7687 | 0.00762 | -0.0293 | -100.8793
-7.5 | -0.7087 | 0.00736 | -0.0292 | -96.2908
-7 | -0.6483 | 0.0071 | -0.0293 | -91.3099
-6.5 | -0.588 | 0.00683 | -0.0294 | -86.0908
-6 | -0.5273 | 0.00662 | -0.0297 | -79.6526
-5.5 | -0.4663 | 0.0064 | -0.0301 | -72.8594
-5 | -0.4052 | 0.0062 | -0.0305 | -65.3548
-4.5 | -0.3441 | 0.00603 | -0.031 | -57.0647
-4 | -0.2826 | 0.00585 | -0.0316 | -48.3077
-3.5 | -0.2209 | 0.0057 | -0.0322 | -38.7544
-3 | -0.1594 | 0.00558 | -0.0329 | -28.5663
-2.5 | -0.0979 | 0.00541 | -0.0336 | -18.0961
-2 | -0.0369 | 0.00522 | -0.0343 | -7.069
-1 | 0.0841 | 0.00463 | -0.0357 | 18.1641
-0.5 | 0.1442 | 0.00427 | -0.0364 | 33.7705
0 | 0.2035 | 0.00382 | -0.037 | 53.2723
0.5 | 0.2655 | 0.00386 | -0.038 | 68.7824
1 | 0.3269 | 0.00401 | -0.0388 | 81.5212
1.5 | 0.388 | 0.00418 | -0.0396 | 92.823
2 | 0.4476 | 0.00447 | -0.0402 | 100.1342
2.5 | 0.5076 | 0.00476 | -0.0408 | 106.6387
3 | 0.5662 | 0.00513 | -0.0412 | 110.3704
3.5 | 0.6246 | 0.00552 | -0.0415 | 113.1522
4 | 0.6808 | 0.00603 | -0.0415 | 112.9022
4.5 | 0.7389 | 0.00637 | -0.0417 | 115.9969
5 | 0.7978 | 0.00661 | -0.0421 | 120.6959
5.5 | 0.8562 | 0.00687 | -0.0423 | 124.6288
6 | 0.9138 | 0.00716 | -0.0423 | 127.6257
6.5 | 0.9695 | 0.00752 | -0.042 | 128.9229
7.5 | 1.0781 | 0.0083 | -0.0409 | 129.8916
8 | 1.1312 | 0.00868 | -0.0401 | 130.3226
8.5 | 1.1829 | 0.00908 | -0.039 | 130.2753
9 | 1.2325 | 0.0095 | -0.0375 | 129.7368
9.5 | 1.2801 | 0.00991 | -0.0356 | 129.1726
10 | 1.3142 | 0.01036 | -0.0312 | 126.8533
10.5 | 1.3375 | 0.01106 | -0.0253 | 120.9313
11 | 1.3686 | 0.01184 | -0.0212 | 115.5912
11.5 | 1.3959 | 0.01292 | -0.0171 | 108.0418
12 | 1.4269 | 0.01403 | -0.0137 | 101.7035
12.5 | 1.4553 | 0.01539 | -0.0103 | 94.5614
13 | 1.4818 | 0.01695 | -0.007 | 87.4218
13.5 | 1.5095 | 0.01857 | -0.004 | 81.287
14 | 1.5323 | 0.02054 | -0.0009 | 74.6008
14.5 | 1.5557 | 0.02248 | 0.002 | 69.2037
15 | 1.6095 | 0.02467 | -0.0011 | 65.2412
15.5 | 1.6402 | 0.02708 | -0.0002 | 60.5687
16 | 1.6779 | 0.03011 | -0.0015 | 55.7257
16.5 | 1.7316 | 0.03351 | -0.0062 | 51.6741
17 | 1.7583 | 0.0367 | -0.0058 | 47.9101
17.5 | 1.7769 | 0.04009 | -0.0044 | 44.3228
18 | 1.7923 | 0.04387 | -0.0031 | 40.8548
18.5 | 1.8047 | 0.04793 | -0.0019 | 37.6528
19 | 1.812 | 0.05256 | -0.0009 | 34.4749
19.5 | 1.8209 | 0.05711 | -0.0001 | 31.8841
20 | 1.8279 | 0.06195 | 0.0004 | 29.5061

## 151. Re 20M Mach 0.50 (1)
BIGFOIL.COM POLAR EXPORT
GA 37-217
GA 37-217 |  |  |  | Cl Max: | 1.328 | at alpha= | 9 | deg
JavaFoil+Calcfoil stall+Eppler ext transition |  |  |  | L/D Max: | 113.787 | at alpha= | 5.5 | deg
Re: | 20000000 |  |  | Cd Min: | 0.00503 | at alpha= | 0 | deg
Mach: | 0.5 |  |  | Cl=0 at alpha= | -1.6667 | deg
|  |  |  | @ Cl=0.1, Cd= | 0.0050521
|  |  |  | @ Cl=0.4, Cd= | 0.0053112
|  |  |  | @ Cl=0.6, Cd= | 0.006294
alpha (deg) | Cl | Cd | Cm | Cl/Cd
-20 | -1.041 | 0.18779 | 0 | -5.544
-19.5 | -1.013 | 0.18216 | 0 | -5.558
-19 | -0.983 | 0.18008 | -0.001 | -5.461
-18.5 | -0.956 | 0.17503 | -0.001 | -5.46
-18 | -0.933 | 0.14855 | -0.002 | -6.279
-17.5 | -0.906 | 0.13873 | -0.002 | -6.532
-17 | -0.877 | 0.13279 | -0.003 | -6.606
-16.5 | -0.847 | 0.13054 | -0.003 | -6.485
-16 | -0.817 | 0.12635 | -0.004 | -6.47
-15.5 | -0.795 | 0.10461 | -0.005 | -7.601
-15 | -0.763 | 0.10319 | -0.005 | -7.395
-14.5 | -0.733 | 0.10093 | -0.005 | -7.263
-14 | -0.703 | 0.09762 | -0.006 | -7.204
-13.5 | -0.675 | 0.0926 | -0.006 | -7.291
-13 | -0.651 | 0.08503 | -0.007 | -7.662
-12.5 | -0.623 | 0.08023 | -0.008 | -7.765
-12 | -0.597 | 0.07326 | -0.009 | -8.149
-11.5 | -0.635 | 0.02826 | -0.014 | -22.478
-11 | -0.626 | 0.01868 | -0.015 | -33.54
-10.5 | -0.603 | 0.01447 | -0.016 | -41.69
-10 | -0.476 | 0.06549 | -0.009 | -7.263
-9.5 | -0.537 | 0.01346 | -0.019 | -39.886
-9 | -0.507 | 0.01189 | -0.02 | -42.632
-8.5 | -0.473 | 0.01162 | -0.021 | -40.694
-8 | -0.594 | 0.01036 | -0.022 | -57.308
-7.5 | -0.669 | 0.00957 | -0.023 | -69.976
-7 | -0.661 | 0.00878 | -0.024 | -75.241
-6.5 | -0.625 | 0.0081 | -0.025 | -77.215
-6 | -0.577 | 0.00768 | -0.026 | -75.1
-5.5 | -0.521 | 0.00736 | -0.027 | -70.802
-5 | -0.46 | 0.00698 | -0.028 | -65.799
-4.5 | -0.395 | 0.00709 | -0.029 | -55.657
-4 | -0.328 | 0.00681 | -0.031 | -48.151
-3.5 | -0.259 | 0.00659 | -0.032 | -39.308
-3 | -0.189 | 0.00645 | -0.033 | -29.32
-2.5 | -0.119 | 0.00631 | -0.034 | -18.785
-2 | -0.048 | 0.00551 | -0.035 | -8.633
-1.5 | 0.024 | 0.00515 | -0.036 | 4.622
-1 | 0.095 | 0.00505 | -0.037 | 18.875
-0.5 | 0.167 | 0.00508 | -0.038 | 32.859
0 | 0.24 | 0.00503 | -0.039 | 47.742
0.5 | 0.313 | 0.00511 | -0.04 | 61.153
1 | 0.385 | 0.00528 | -0.041 | 72.794
1.5 | 0.457 | 0.00543 | -0.043 | 84.035
2 | 0.529 | 0.00587 | -0.044 | 90.153
2.5 | 0.601 | 0.0063 | -0.045 | 95.421
3 | 0.673 | 0.00731 | -0.046 | 92.06
3.5 | 0.74 | 0.00733 | -0.047 | 101
4 | 0.811 | 0.00768 | -0.048 | 105.619
4.5 | 0.881 | 0.00809 | -0.049 | 108.922
5 | 0.95 | 0.00851 | -0.05 | 111.552
5.5 | 1.017 | 0.00894 | -0.051 | 113.787
6 | 1.067 | 0.01022 | -0.052 | 104.452
6.5 | 1.122 | 0.01121 | -0.052 | 100.12
7 | 1.179 | 0.01199 | -0.053 | 98.369
7.5 | 1.23 | 0.01282 | -0.054 | 95.922
8 | 1.273 | 0.0137 | -0.055 | 92.955
8.5 | 1.308 | 0.01474 | -0.056 | 88.721
9 | 1.328 | 0.01604 | -0.057 | 82.82
9.5 | 1.327 | 0.01783 | -0.057 | 74.434
10 | 1.287 | 0.0198 | -0.058 | 65.022
10.5 | 1.122 | 0.02264 | -0.059 | 49.579
11 | 0.853 | 0.02448 | -0.059 | 34.868
11.5 | 0.882 | 0.02691 | -0.06 | 32.764
12 | 0.907 | 0.03081 | -0.06 | 29.442
12.5 | 0.932 | 0.03533 | -0.061 | 26.379
13 | 0.946 | 0.04441 | -0.06 | 21.309
13.5 | 0.872 | 0.10142 | -0.04 | 8.598
14 | 0.905 | 0.1038 | -0.043 | 8.715

## 152. Re 20M Mach 0.50 (2)
BIGFOIL.COM POLAR EXPORT
GA 37-217
GA 37-217 |  |  |  | Cl Max: | 1.5325 | at alpha= | 14 | deg
XFOIL ncrit=9 |  |  |  | L/D Max: | 125.018 | at alpha= | 6 | deg
Re: | 20000000 |  |  | Cd Min: | 0.10555 | at alpha= | 17 | deg
Mach: | 0.5 |  |  | Cl=0 at alpha= | -1.7223 | deg
|  |  |  | @ Cl=0.1, Cd= | 0.0046736
|  |  |  | @ Cl=0.4, Cd= | 0.0039821
|  |  |  | @ Cl=0.6, Cd= | 0.0048505
alpha (deg) | Cl | Cd | Cm | Cl/Cd
-13.5 | -0.6378 | 0.09452 | -0.0566 | -6.7478
-13 | -0.6527 | 0.08181 | -0.065 | -7.9782
-12.5 | -0.6715 | 0.06934 | -0.0741 | -9.6842
-12 | -0.6918 | 0.05846 | -0.0815 | -11.8337
-11.5 | -0.7277 | 0.0477 | -0.0876 | -15.2558
-11 | -0.7612 | 0.03875 | -0.0908 | -19.6439
-10.5 | -0.7962 | 0.031 | -0.0911 | -25.6839
-10 | -0.8256 | 0.02466 | -0.0883 | -33.4793
-9.5 | -0.8531 | 0.01919 | -0.0824 | -44.4554
-9 | -0.8755 | 0.01476 | -0.0736 | -59.3157
-8.5 | -0.9006 | 0.01191 | -0.0603 | -75.6171
-8 | -0.8804 | 0.00973 | -0.051 | -90.483
-7.5 | -0.8232 | 0.00866 | -0.0462 | -95.0577
-7 | -0.755 | 0.00806 | -0.0433 | -93.6725
-6.5 | -0.6835 | 0.00762 | -0.0413 | -89.6982
-6 | -0.6113 | 0.00727 | -0.04 | -84.0853
-5.5 | -0.5395 | 0.00695 | -0.039 | -77.6259
-5 | -0.4673 | 0.00667 | -0.0384 | -70.06
-4.5 | -0.3954 | 0.00641 | -0.0381 | -61.6849
-4 | -0.3237 | 0.0062 | -0.038 | -52.2097
-3.5 | -0.2519 | 0.006 | -0.0382 | -41.9833
-3 | -0.1803 | 0.00583 | -0.0386 | -30.9262
-2.5 | -0.1091 | 0.00568 | -0.0391 | -19.2077
-2 | -0.0381 | 0.00546 | -0.0397 | -6.978
-1.5 | 0.0305 | 0.00508 | -0.0401 | 6.0039
0 | 0.2374 | 0.00387 | -0.0422 | 61.3437
0.5 | 0.3095 | 0.00388 | -0.0433 | 79.768
1 | 0.3812 | 0.00394 | -0.0443 | 96.7513
1.5 | 0.4526 | 0.0041 | -0.0452 | 110.3902
2 | 0.5224 | 0.00436 | -0.0459 | 119.8165
2.5 | 0.5898 | 0.00477 | -0.0461 | 123.6478
3 | 0.6557 | 0.00529 | -0.046 | 123.9509
4 | 0.782 | 0.00646 | -0.0446 | 121.0526
4.5 | 0.844 | 0.00701 | -0.0434 | 120.3994
5 | 0.9085 | 0.00739 | -0.0424 | 122.9364
5.5 | 0.9717 | 0.00779 | -0.041 | 124.7368
6 | 1.0314 | 0.00825 | -0.0388 | 125.0182
6.5 | 1.0838 | 0.00882 | -0.0353 | 122.8798
7 | 1.1073 | 0.00956 | -0.0269 | 115.8264
7.5 | 1.1345 | 0.01072 | -0.0203 | 105.8302
8 | 1.1697 | 0.01201 | -0.0152 | 97.3938
8.5 | 1.2085 | 0.01339 | -0.0108 | 90.2539
9 | 1.2445 | 0.01505 | -0.0063 | 82.691
9.5 | 1.2818 | 0.01679 | -0.0021 | 76.3431
10 | 1.3155 | 0.01884 | 0.0023 | 69.8248
10.5 | 1.3509 | 0.02092 | 0.0064 | 64.5746
11 | 1.3821 | 0.02332 | 0.0106 | 59.2667
11.5 | 1.4145 | 0.02588 | 0.0146 | 54.6561
12 | 1.4466 | 0.02865 | 0.0184 | 50.4921
12.5 | 1.4777 | 0.03166 | 0.0221 | 46.674
13 | 1.5077 | 0.03495 | 0.0257 | 43.1388
13.5 | 1.5283 | 0.03906 | 0.0292 | 39.127
14 | 1.5325 | 0.04448 | 0.0323 | 34.4537
14.5 | 1.5144 | 0.05166 | 0.0346 | 29.3148
15 | 1.5003 | 0.06308 | 0.0279 | 23.7841
15.5 | 1.4701 | 0.0727 | 0.0265 | 20.2215
16 | 1.4394 | 0.08377 | 0.0224 | 17.1828
16.5 | 1.4019 | 0.09324 | 0.0217 | 15.0354
17 | 1.3666 | 0.10555 | 0.0156 | 12.9474