## index
index | Re | Mach | Datasource
1 | 50000 | 0 | JavaFoil+Calcfoil stall+Eppler ext transition
2 | 50000 | 0 | XFOIL ncrit=9
3 | 50000 | 0.1 | JavaFoil+Calcfoil stall+Eppler ext transition
4 | 50000 | 0.1 | XFOIL ncrit=9
5 | 50000 | 0.25 | JavaFoil+Calcfoil stall+Eppler ext transition
6 | 50000 | 0.25 | XFOIL ncrit=9
7 | 50000 | 0.5 | JavaFoil+Calcfoil stall+Eppler ext transition
8 | 50000 | 0.5 | XFOIL ncrit=9
9 | 100000 | 0 | JavaFoil+Calcfoil stall+Eppler ext transition
10 | 100000 | 0 | XFOIL ncrit=9
11 | 100000 | 0.1 | JavaFoil+Calcfoil stall+Eppler ext transition
12 | 100000 | 0.1 | XFOIL ncrit=9
13 | 100000 | 0.25 | JavaFoil+Calcfoil stall+Eppler ext transition
14 | 100000 | 0.25 | XFOIL ncrit=9
15 | 100000 | 0.5 | JavaFoil+Calcfoil stall+Eppler ext transition
16 | 100000 | 0.5 | XFOIL ncrit=9
17 | 250000 | 0 | JavaFoil+Calcfoil stall+Eppler ext transition
18 | 250000 | 0 | XFOIL ncrit=9
19 | 250000 | 0.1 | JavaFoil+Calcfoil stall+Eppler ext transition
20 | 250000 | 0.1 | XFOIL ncrit=9
21 | 250000 | 0.25 | JavaFoil+Calcfoil stall+Eppler ext transition
22 | 250000 | 0.25 | XFOIL ncrit=9
23 | 250000 | 0.5 | JavaFoil+Calcfoil stall+Eppler ext transition
24 | 250000 | 0.5 | XFOIL ncrit=9
25 | 500000 | 0 | JavaFoil+Calcfoil stall+Eppler ext transition
26 | 500000 | 0 | XFOIL ncrit=9
27 | 500000 | 0.1 | JavaFoil+Calcfoil stall+Eppler ext transition
28 | 500000 | 0.1 | XFOIL ncrit=9
29 | 500000 | 0.25 | JavaFoil+Calcfoil stall+Eppler ext transition
30 | 500000 | 0.25 | XFOIL ncrit=9
31 | 500000 | 0.5 | JavaFoil+Calcfoil stall+Eppler ext transition
32 | 500000 | 0.5 | XFOIL ncrit=9
33 | 750000 | 0 | JavaFoil+Calcfoil stall+Eppler ext transition
34 | 750000 | 0 | XFOIL ncrit=9
35 | 750000 | 0.1 | JavaFoil+Calcfoil stall+Eppler ext transition
36 | 750000 | 0.1 | XFOIL ncrit=9
37 | 750000 | 0.25 | JavaFoil+Calcfoil stall+Eppler ext transition
38 | 750000 | 0.25 | XFOIL ncrit=9
39 | 750000 | 0.5 | JavaFoil+Calcfoil stall+Eppler ext transition
40 | 750000 | 0.5 | XFOIL ncrit=9
41 | 1000000 | 0 | JavaFoil+Calcfoil stall+Eppler ext transition
42 | 1000000 | 0 | XFOIL ncrit=9
43 | 1000000 | 0.1 | JavaFoil+Calcfoil stall+Eppler ext transition
44 | 1000000 | 0.1 | XFOIL ncrit=9
45 | 1000000 | 0.25 | JavaFoil+Calcfoil stall+Eppler ext transition
46 | 1000000 | 0.25 | XFOIL ncrit=9
47 | 1000000 | 0.5 | JavaFoil+Calcfoil stall+Eppler ext transition
48 | 1000000 | 0.5 | XFOIL ncrit=9
49 | 2000000 | 0 | JavaFoil+Calcfoil stall+Eppler ext transition
50 | 2000000 | 0 | XFOIL ncrit=9
51 | 2000000 | 0.1 | JavaFoil+Calcfoil stall+Eppler ext transition
52 | 2000000 | 0.1 | XFOIL ncrit=9
53 | 2000000 | 0.25 | JavaFoil+Calcfoil stall+Eppler ext transition
54 | 2000000 | 0.25 | XFOIL ncrit=9
55 | 2000000 | 0.5 | JavaFoil+Calcfoil stall+Eppler ext transition
56 | 2000000 | 0.5 | XFOIL ncrit=9
57 | 3000000 | 0 | JavaFoil+Calcfoil stall+Eppler ext transition
58 | 3000000 | 0 | XFOIL ncrit=9
59 | 3000000 | 0.1 | JavaFoil+Calcfoil stall+Eppler ext transition
60 | 3000000 | 0.1 | XFOIL ncrit=9
61 | 3000000 | 0.25 | JavaFoil+Calcfoil stall+Eppler ext transition
62 | 3000000 | 0.25 | XFOIL ncrit=9
63 | 3000000 | 0.5 | JavaFoil+Calcfoil stall+Eppler ext transition
64 | 3000000 | 0.5 | XFOIL ncrit=9
65 | 4000000 | 0 | JavaFoil+Calcfoil stall+Eppler ext transition
66 | 4000000 | 0 | XFOIL ncrit=9
67 | 4000000 | 0.1 | JavaFoil+Calcfoil stall+Eppler ext transition
68 | 4000000 | 0.1 | XFOIL ncrit=9
69 | 4000000 | 0.25 | JavaFoil+Calcfoil stall+Eppler ext transition
70 | 4000000 | 0.25 | XFOIL ncrit=9
71 | 4000000 | 0.5 | JavaFoil+Calcfoil stall+Eppler ext transition
72 | 4000000 | 0.5 | XFOIL ncrit=9
73 | 5000000 | 0 | JavaFoil+Calcfoil stall+Eppler ext transition
74 | 5000000 | 0 | XFOIL ncrit=9
75 | 5000000 | 0.1 | JavaFoil+Calcfoil stall+Eppler ext transition
76 | 5000000 | 0.1 | XFOIL ncrit=9
77 | 5000000 | 0.25 | JavaFoil+Calcfoil stall+Eppler ext transition
78 | 5000000 | 0.25 | XFOIL ncrit=9
79 | 5000000 | 0.5 | JavaFoil+Calcfoil stall+Eppler ext transition
80 | 5000000 | 0.5 | XFOIL ncrit=9
81 | 6000000 | 0 | JavaFoil+Calcfoil stall+Eppler ext transition
82 | 6000000 | 0 | XFOIL ncrit=9
83 | 6000000 | 0.1 | JavaFoil+Calcfoil stall+Eppler ext transition
84 | 6000000 | 0.1 | XFOIL ncrit=9
85 | 6000000 | 0.25 | JavaFoil+Calcfoil stall+Eppler ext transition
86 | 6000000 | 0.25 | XFOIL ncrit=9
87 | 6000000 | 0.5 | JavaFoil+Calcfoil stall+Eppler ext transition
88 | 6000000 | 0.5 | XFOIL ncrit=9
89 | 7000000 | 0 | JavaFoil+Calcfoil stall+Eppler ext transition
90 | 7000000 | 0 | XFOIL ncrit=9
91 | 7000000 | 0.1 | JavaFoil+Calcfoil stall+Eppler ext transition
92 | 7000000 | 0.1 | XFOIL ncrit=9
93 | 7000000 | 0.25 | JavaFoil+Calcfoil stall+Eppler ext transition
94 | 7000000 | 0.25 | XFOIL ncrit=9
95 | 7000000 | 0.5 | JavaFoil+Calcfoil stall+Eppler ext transition
96 | 7000000 | 0.5 | XFOIL ncrit=9
97 | 8000000 | 0 | JavaFoil+Calcfoil stall+Eppler ext transition
98 | 8000000 | 0 | XFOIL ncrit=9
99 | 8000000 | 0.1 | JavaFoil+Calcfoil stall+Eppler ext transition
100 | 8000000 | 0.1 | XFOIL ncrit=9
101 | 8000000 | 0.25 | JavaFoil+Calcfoil stall+Eppler ext transition
102 | 8000000 | 0.25 | XFOIL ncrit=9
103 | 8000000 | 0.5 | JavaFoil+Calcfoil stall+Eppler ext transition
104 | 8000000 | 0.5 | XFOIL ncrit=9
105 | 10000000 | 0 | JavaFoil+Calcfoil stall+Eppler ext transition
106 | 10000000 | 0 | XFOIL ncrit=9
107 | 10000000 | 0.1 | JavaFoil+Calcfoil stall+Eppler ext transition
108 | 10000000 | 0.1 | XFOIL ncrit=9
109 | 10000000 | 0.25 | JavaFoil+Calcfoil stall+Eppler ext transition
110 | 10000000 | 0.25 | XFOIL ncrit=9
111 | 10000000 | 0.5 | JavaFoil+Calcfoil stall+Eppler ext transition
112 | 10000000 | 0.5 | XFOIL ncrit=9
113 | 12000000 | 0 | JavaFoil+Calcfoil stall+Eppler ext transition
114 | 12000000 | 0 | XFOIL ncrit=9
115 | 12000000 | 0.1 | JavaFoil+Calcfoil stall+Eppler ext transition
116 | 12000000 | 0.1 | XFOIL ncrit=9
117 | 12000000 | 0.25 | JavaFoil+Calcfoil stall+Eppler ext transition
118 | 12000000 | 0.25 | XFOIL ncrit=9
119 | 12000000 | 0.5 | JavaFoil+Calcfoil stall+Eppler ext transition
120 | 12000000 | 0.5 | XFOIL ncrit=9
121 | 14000000 | 0 | JavaFoil+Calcfoil stall+Eppler ext transition
122 | 14000000 | 0 | XFOIL ncrit=9
123 | 14000000 | 0.1 | JavaFoil+Calcfoil stall+Eppler ext transition
124 | 14000000 | 0.1 | XFOIL ncrit=9
125 | 14000000 | 0.25 | JavaFoil+Calcfoil stall+Eppler ext transition
126 | 14000000 | 0.25 | XFOIL ncrit=9
127 | 14000000 | 0.5 | JavaFoil+Calcfoil stall+Eppler ext transition
128 | 14000000 | 0.5 | XFOIL ncrit=9
129 | 16000000 | 0 | JavaFoil+Calcfoil stall+Eppler ext transition
130 | 16000000 | 0 | XFOIL ncrit=9
131 | 16000000 | 0.1 | JavaFoil+Calcfoil stall+Eppler ext transition
132 | 16000000 | 0.1 | XFOIL ncrit=9
133 | 16000000 | 0.25 | JavaFoil+Calcfoil stall+Eppler ext transition
134 | 16000000 | 0.25 | XFOIL ncrit=9
135 | 16000000 | 0.5 | JavaFoil+Calcfoil stall+Eppler ext transition
136 | 16000000 | 0.5 | XFOIL ncrit=9
137 | 18000000 | 0 | JavaFoil+Calcfoil stall+Eppler ext transition
138 | 18000000 | 0 | XFOIL ncrit=9
139 | 18000000 | 0.1 | JavaFoil+Calcfoil stall+Eppler ext transition
140 | 18000000 | 0.1 | XFOIL ncrit=9
141 | 18000000 | 0.25 | JavaFoil+Calcfoil stall+Eppler ext transition
142 | 18000000 | 0.25 | XFOIL ncrit=9
143 | 18000000 | 0.5 | JavaFoil+Calcfoil stall+Eppler ext transition
144 | 18000000 | 0.5 | XFOIL ncrit=9
145 | 20000000 | 0 | JavaFoil+Calcfoil stall+Eppler ext transition
146 | 20000000 | 0 | XFOIL ncrit=9
147 | 20000000 | 0.1 | JavaFoil+Calcfoil stall+Eppler ext transition
148 | 20000000 | 0.1 | XFOIL ncrit=9
149 | 20000000 | 0.25 | JavaFoil+Calcfoil stall+Eppler ext transition
150 | 20000000 | 0.25 | XFOIL ncrit=9
151 | 20000000 | 0.5 | JavaFoil+Calcfoil stall+Eppler ext transition
152 | 20000000 | 0.5 | XFOIL ncrit=9

## 1. Re 50k Mach 0.00 (1)
BIGFOIL.COM POLAR EXPORT
NACA66-117 a=0.5
NACA66-117 a=0.5 |  |  |  | Cl Max: | 1.076 | at alpha= | 14.5 | deg
JavaFoil+Calcfoil stall+Eppler ext transition |  |  |  | L/D Max: | 25.31 | at alpha= | 4.5 | deg
Re: | 50000 |  |  | Cd Min: | 0.02089 | at alpha= | -0.5 | deg
Mach: | 0 |  |  | Cl=0 at alpha= | -0.67241 | deg
|  |  |  | @ Cl=0.1, Cd= | 0.021156
|  |  |  | @ Cl=0.4, Cd= | 0.022333
|  |  |  | @ Cl=0.6, Cd= | 0.024003
alpha (deg) | Cl | Cd | Cm | Cl/Cd
-20 | -0.857 | 0.31241 | 0.012 | -2.743
-19.5 | -0.875 | 0.29687 | 0.012 | -2.947
-19 | -0.892 | 0.27987 | 0.012 | -3.186
-18.5 | -0.908 | 0.2614 | 0.011 | -3.472
-18 | -0.922 | 0.24142 | 0.011 | -3.819
-17.5 | -0.935 | 0.22854 | 0.01 | -4.091
-17 | -0.946 | 0.21082 | 0.01 | -4.488
-16.5 | -0.955 | 0.19855 | 0.01 | -4.812
-16 | -0.963 | 0.18878 | 0.009 | -5.099
-15.5 | -0.967 | 0.18264 | 0.009 | -5.297
-15 | -0.969 | 0.16684 | 0.008 | -5.811
-14.5 | -0.969 | 0.15552 | 0.008 | -6.23
-14 | -0.966 | 0.14601 | 0.008 | -6.614
-13.5 | -0.959 | 0.13535 | 0.007 | -7.088
-13 | -0.95 | 0.12773 | 0.007 | -7.435
-12.5 | -0.937 | 0.11758 | 0.006 | -7.97
-12 | -0.921 | 0.11215 | 0.006 | -8.215
-11.5 | -0.902 | 0.1029 | 0.005 | -8.769
-11 | -0.88 | 0.09567 | 0.005 | -9.199
-10.5 | -0.855 | 0.09042 | 0.005 | -9.455
-10 | -0.827 | 0.08432 | 0.004 | -9.804
-9.5 | -0.796 | 0.07808 | 0.004 | -10.191
-9 | -0.762 | 0.073 | 0.003 | -10.441
-8.5 | -0.725 | 0.06818 | 0.003 | -10.632
-8 | -0.686 | 0.06405 | 0.002 | -10.709
-7.5 | -0.645 | 0.05943 | 0.002 | -10.857
-7 | -0.603 | 0.05625 | 0.001 | -10.724
-6.5 | -0.56 | 0.05295 | 0.001 | -10.574
-6 | -0.515 | 0.04964 | 0 | -10.385
-5.5 | -0.47 | 0.04684 | 0 | -10.033
-5 | -0.424 | 0.04449 | -0.001 | -9.519
-4.5 | -0.376 | 0.04236 | -0.001 | -8.884
-4 | -0.328 | 0.04056 | -0.002 | -8.098
-3.5 | -0.338 | 0.02183 | -0.005 | -15.498
-3 | -0.28 | 0.02138 | -0.006 | -13.075
-2.5 | -0.212 | 0.02153 | -0.007 | -9.849
-2 | -0.154 | 0.02132 | -0.008 | -7.243
-1.5 | -0.097 | 0.02114 | -0.009 | -4.566
-1 | -0.038 | 0.02102 | -0.01 | -1.831
-0.5 | 0.02 | 0.02089 | -0.011 | 0.95
0 | 0.078 | 0.02111 | -0.013 | 3.694
0.5 | 0.136 | 0.02123 | -0.014 | 6.414
1 | 0.194 | 0.02142 | -0.015 | 9.064
1.5 | 0.252 | 0.02161 | -0.016 | 11.668
2 | 0.31 | 0.02184 | -0.017 | 14.197
2.5 | 0.367 | 0.02213 | -0.018 | 16.57
3 | 0.424 | 0.02248 | -0.019 | 18.842
3.5 | 0.48 | 0.02288 | -0.02 | 20.98
4 | 0.554 | 0.02347 | -0.022 | 23.597
4.5 | 0.611 | 0.02413 | -0.024 | 25.31
5 | 0.556 | 0.0429 | -0.012 | 12.965
5.5 | 0.602 | 0.04538 | -0.012 | 13.273
6 | 0.647 | 0.04822 | -0.013 | 13.428
6.5 | 0.692 | 0.05097 | -0.013 | 13.574
7 | 0.734 | 0.05454 | -0.013 | 13.462
7.5 | 0.775 | 0.05768 | -0.014 | 13.434
8 | 0.814 | 0.06224 | -0.014 | 13.076
8.5 | 0.851 | 0.06656 | -0.014 | 12.782
9 | 0.885 | 0.07051 | -0.015 | 12.556
9.5 | 0.917 | 0.07605 | -0.015 | 12.063
10 | 0.947 | 0.08202 | -0.016 | 11.545
10.5 | 0.974 | 0.08722 | -0.016 | 11.164
11 | 0.997 | 0.09346 | -0.016 | 10.672
11.5 | 1.018 | 0.09888 | -0.017 | 10.295
12 | 1.036 | 0.106 | -0.017 | 9.77
12.5 | 1.05 | 0.1162 | -0.017 | 9.036
13 | 1.061 | 0.12244 | -0.018 | 8.665
13.5 | 1.069 | 0.13189 | -0.018 | 8.106
14 | 1.074 | 0.1419 | -0.018 | 7.568
14.5 | 1.076 | 0.15387 | -0.019 | 6.992
15 | 1.075 | 0.16189 | -0.019 | 6.639
15.5 | 1.068 | 0.17233 | -0.019 | 6.198
16 | 1.057 | 0.1854 | -0.02 | 5.703
16.5 | 1.044 | 0.1956 | -0.02 | 5.336
17 | 1.028 | 0.21422 | -0.02 | 4.798
17.5 | 1.01 | 0.22335 | -0.02 | 4.521
18 | 0.99 | 0.23959 | -0.021 | 4.132
18.5 | 0.969 | 0.25098 | -0.021 | 3.86
19 | 0.946 | 0.26619 | -0.021 | 3.555
19.5 | 0.923 | 0.28824 | -0.022 | 3.201

## 2. Re 50k Mach 0.00 (2)
BIGFOIL.COM POLAR EXPORT
NACA66-117 a=0.5
NACA66-117 a=0.5 |  |  |  | Cl Max: | 1.0411 | at alpha= | 10 | deg
XFOIL ncrit=9 |  |  |  | L/D Max: | 20.6241 | at alpha= | 9 | deg
Re: | 50000 |  |  | Cd Min: | 0.16781 | at alpha= | 15 | deg
Mach: | 0 |  |  | Cl=0 at alpha= | 0.9871 | deg
|  |  |  | @ Cl=0.1, Cd= | 0.057114
|  |  |  | @ Cl=0.4, Cd= | 0.067088
|  |  |  | @ Cl=0.6, Cd= | 0.16781
alpha (deg) | Cl | Cd | Cm | Cl/Cd
-13 | -0.3915 | 0.13957 | -0.0401 | -2.805
-12.5 | -0.405 | 0.13608 | -0.0382 | -2.9762
-12 | -0.3918 | 0.13038 | -0.0345 | -3.0051
-11.5 | -0.5395 | 0.10814 | -0.0485 | -4.9889
-11 | -0.6754 | 0.09083 | -0.0519 | -7.4359
-10.5 | -0.7721 | 0.08463 | -0.0435 | -9.1232
-10 | -0.8326 | 0.07966 | -0.0335 | -10.4519
-9.5 | -0.9164 | 0.07475 | -0.0195 | -12.2595
-9 | -0.9515 | 0.0688 | -0.0097 | -13.8299
-8.5 | -0.9686 | 0.06237 | -0.0013 | -15.5299
-8 | -0.9852 | 0.05711 | 0.0087 | -17.2509
-7.5 | -0.9652 | 0.05178 | 0.0134 | -18.6404
-7 | -0.9314 | 0.04718 | 0.0163 | -19.7414
-6.5 | -0.8874 | 0.04338 | 0.0184 | -20.4564
-6 | -0.8339 | 0.04052 | 0.0193 | -20.58
-5.5 | -0.7259 | 0.0385 | 0.0125 | -18.8545
-5 | -0.3557 | 0.0579 | -0.0014 | -6.1434
-4.5 | -0.1489 | 0.05474 | -0.0342 | -2.7201
-4 | -0.141 | 0.05344 | -0.0309 | -2.6385
-3.5 | -0.1313 | 0.05239 | -0.0275 | -2.5062
-3 | -0.1198 | 0.05155 | -0.0239 | -2.324
-2.5 | -0.1069 | 0.0509 | -0.0204 | -2.1002
-2 | -0.0929 | 0.05042 | -0.0167 | -1.8425
-1.5 | -0.0781 | 0.0501 | -0.0131 | -1.5589
-1 | -0.0626 | 0.0499 | -0.0094 | -1.2545
-0.5 | -0.0468 | 0.04983 | -0.0058 | -0.93919
0 | -0.0309 | 0.04988 | -0.0021 | -0.61949
0.5 | -0.0151 | 0.05003 | 0.0015 | -0.30182
1 | 0.0004 | 0.05029 | 0.0052 | 0.0079539
1.5 | 0.0154 | 0.05064 | 0.0089 | 0.30411
2 | 0.0297 | 0.05109 | 0.0126 | 0.58133
2.5 | 0.0432 | 0.05165 | 0.0162 | 0.8364
3 | 0.0556 | 0.0523 | 0.0199 | 1.0631
3.5 | 0.0669 | 0.05304 | 0.0236 | 1.2613
4 | 0.0767 | 0.05388 | 0.0272 | 1.4235
4.5 | 0.085 | 0.0548 | 0.0309 | 1.5511
5 | 0.0914 | 0.0558 | 0.0346 | 1.638
5.5 | 0.096 | 0.05687 | 0.0382 | 1.6881
6 | 0.1831 | 0.06218 | 0.0246 | 2.9447
6.5 | 0.2745 | 0.06768 | 0.0129 | 4.0559
7 | 0.4419 | 0.06689 | 0.0006 | 6.6064
8 | 0.7007 | 0.04007 | 0.0182 | 17.4869
8.5 | 0.7325 | 0.04211 | 0.0232 | 17.3949
9 | 1.0211 | 0.04951 | -0.0072 | 20.6241
9.5 | 1.038 | 0.0535 | -0.0014 | 19.4019
10 | 1.0411 | 0.05811 | 0.0058 | 17.916
10.5 | 1.0248 | 0.06235 | 0.0152 | 16.4362
11 | 0.993 | 0.06604 | 0.0264 | 15.0363
11.5 | 0.953 | 0.06933 | 0.0383 | 13.7459
12 | 0.9207 | 0.07405 | 0.0475 | 12.4335
12.5 | 0.777 | 0.0798 | 0.0591 | 9.7368
13 | 0.7129 | 0.09177 | 0.0581 | 7.7683
13.5 | 0.6169 | 0.11459 | 0.0468 | 5.3835
14 | 0.4834 | 0.15056 | 0.0186 | 3.2107
14.5 | 0.5053 | 0.15884 | 0.0166 | 3.1812
15 | 0.5347 | 0.16781 | 0.0149 | 3.1863

## 3. Re 50k Mach 0.10 (1)
BIGFOIL.COM POLAR EXPORT
NACA66-117 a=0.5
NACA66-117 a=0.5 |  |  |  | Cl Max: | 1.061 | at alpha= | 14 | deg
JavaFoil+Calcfoil stall+Eppler ext transition |  |  |  | L/D Max: | 25.311 | at alpha= | 4.5 | deg
Re: | 50000 |  |  | Cd Min: | 0.02097 | at alpha= | -0.5 | deg
Mach: | 0.1 |  |  | Cl=0 at alpha= | -0.66949 | deg
|  |  |  | @ Cl=0.1, Cd= | 0.021225
|  |  |  | @ Cl=0.4, Cd= | 0.022392
|  |  |  | @ Cl=0.6, Cd= | 0.024078
alpha (deg) | Cl | Cd | Cm | Cl/Cd
-19.5 | -0.825 | 0.31187 | 0.012 | -2.646
-19 | -0.846 | 0.29955 | 0.011 | -2.823
-18.5 | -0.865 | 0.26392 | 0.011 | -3.277
-18 | -0.883 | 0.25915 | 0.011 | -3.407
-17.5 | -0.9 | 0.23546 | 0.01 | -3.82
-17 | -0.914 | 0.21764 | 0.01 | -4.201
-16.5 | -0.927 | 0.20851 | 0.01 | -4.446
-16 | -0.938 | 0.1968 | 0.009 | -4.764
-15.5 | -0.946 | 0.1824 | 0.009 | -5.184
-15 | -0.951 | 0.17245 | 0.008 | -5.514
-14.5 | -0.953 | 0.16393 | 0.008 | -5.815
-14 | -0.953 | 0.14676 | 0.008 | -6.491
-13.5 | -0.949 | 0.13664 | 0.007 | -6.944
-13 | -0.942 | 0.13017 | 0.007 | -7.235
-12.5 | -0.931 | 0.11865 | 0.006 | -7.846
-12 | -0.917 | 0.11198 | 0.006 | -8.188
-11.5 | -0.9 | 0.10535 | 0.005 | -8.538
-11 | -0.879 | 0.09767 | 0.005 | -8.996
-10.5 | -0.855 | 0.08986 | 0.005 | -9.509
-10 | -0.827 | 0.08423 | 0.004 | -9.82
-9.5 | -0.797 | 0.07912 | 0.004 | -10.073
-9 | -0.764 | 0.07376 | 0.003 | -10.357
-8.5 | -0.727 | 0.06888 | 0.003 | -10.553
-8 | -0.688 | 0.06403 | 0.002 | -10.746
-7.5 | -0.648 | 0.0599 | 0.002 | -10.812
-7 | -0.606 | 0.05626 | 0.001 | -10.762
-6.5 | -0.562 | 0.05302 | 0.001 | -10.605
-6 | -0.518 | 0.04969 | 0 | -10.419
-5.5 | -0.472 | 0.04701 | 0 | -10.042
-5 | -0.426 | 0.04462 | -0.001 | -9.536
-4.5 | -0.378 | 0.04245 | -0.001 | -8.907
-4 | -0.33 | 0.04064 | -0.002 | -8.122
-3.5 | -0.34 | 0.02191 | -0.005 | -15.513
-3 | -0.281 | 0.02145 | -0.006 | -13.093
-2.5 | -0.213 | 0.0216 | -0.007 | -9.864
-2 | -0.155 | 0.02139 | -0.008 | -7.255
-1.5 | -0.097 | 0.02123 | -0.009 | -4.57
-1 | -0.039 | 0.0211 | -0.01 | -1.833
-0.5 | 0.02 | 0.02097 | -0.012 | 0.951
0 | 0.078 | 0.02118 | -0.013 | 3.7
0.5 | 0.137 | 0.0213 | -0.014 | 6.424
1 | 0.195 | 0.02149 | -0.015 | 9.079
1.5 | 0.253 | 0.02166 | -0.016 | 11.695
2 | 0.312 | 0.0219 | -0.017 | 14.222
2.5 | 0.368 | 0.02221 | -0.018 | 16.589
3 | 0.426 | 0.02254 | -0.019 | 18.879
3.5 | 0.482 | 0.02297 | -0.021 | 21.006
4 | 0.556 | 0.02357 | -0.023 | 23.603
4.5 | 0.614 | 0.02424 | -0.024 | 25.311
5 | 0.559 | 0.04301 | -0.012 | 12.994
5.5 | 0.605 | 0.04553 | -0.013 | 13.291
6 | 0.65 | 0.0481 | -0.013 | 13.521
6.5 | 0.695 | 0.0512 | -0.013 | 13.572
7 | 0.737 | 0.05425 | -0.013 | 13.588
7.5 | 0.778 | 0.05805 | -0.014 | 13.398
8 | 0.817 | 0.06172 | -0.014 | 13.23
8.5 | 0.853 | 0.06645 | -0.014 | 12.84
9 | 0.887 | 0.07126 | -0.015 | 12.452
9.5 | 0.919 | 0.07645 | -0.015 | 12.019
10 | 0.948 | 0.08197 | -0.016 | 11.56
10.5 | 0.973 | 0.08724 | -0.016 | 11.157
11 | 0.996 | 0.09455 | -0.016 | 10.534
11.5 | 1.015 | 0.10218 | -0.017 | 9.937
12 | 1.031 | 0.10983 | -0.017 | 9.389
12.5 | 1.044 | 0.11706 | -0.017 | 8.916
13 | 1.053 | 0.12733 | -0.018 | 8.269
13.5 | 1.058 | 0.13433 | -0.018 | 7.88
14 | 1.061 | 0.14146 | -0.018 | 7.499
14.5 | 1.06 | 0.15667 | -0.019 | 6.765
15 | 1.056 | 0.16648 | -0.019 | 6.342
15.5 | 1.046 | 0.17774 | -0.019 | 5.884
16 | 1.031 | 0.18941 | -0.019 | 5.445
16.5 | 1.014 | 0.20329 | -0.02 | 4.987
17 | 0.994 | 0.2162 | -0.02 | 4.598
17.5 | 0.972 | 0.23554 | -0.02 | 4.127
18 | 0.948 | 0.24845 | -0.021 | 3.817
18.5 | 0.923 | 0.26806 | -0.021 | 3.444
19 | 0.897 | 0.28408 | -0.021 | 3.157

## 4. Re 50k Mach 0.10 (2)
BIGFOIL.COM POLAR EXPORT
NACA66-117 a=0.5
NACA66-117 a=0.5 |  |  |  | Cl Max: | 1.0362 | at alpha= | 9.5 | deg
XFOIL ncrit=9 |  |  |  | L/D Max: | 20.3974 | at alpha= | 8.5 | deg
Re: | 50000 |  |  | Cd Min: | 0.15933 | at alpha= | 14.5 | deg
Mach: | 0.1 |  |  | Cl=0 at alpha= | 0.9871 | deg
|  |  |  | @ Cl=0.1, Cd= | 0.057417
|  |  |  | @ Cl=0.4, Cd= | 0.067143
|  |  |  | @ Cl=0.6, Cd= | 0.15933
alpha (deg) | Cl | Cd | Cm | Cl/Cd
-13 | -0.3909 | 0.14019 | -0.0403 | -2.7884
-12.5 | -0.402 | 0.13661 | -0.0382 | -2.9427
-12 | -0.3914 | 0.13109 | -0.0344 | -2.9857
-11.5 | -0.5368 | 0.10947 | -0.0482 | -4.9036
-11 | -0.6789 | 0.09165 | -0.0523 | -7.4075
-10.5 | -0.7385 | 0.0846 | -0.0465 | -8.7293
-10 | -0.8207 | 0.07978 | -0.0356 | -10.287
-9.5 | -0.9163 | 0.07561 | -0.0203 | -12.1188
-9 | -0.9432 | 0.06958 | -0.0116 | -13.5556
-8.5 | -0.9644 | 0.06324 | -0.0029 | -15.2498
-8 | -0.9846 | 0.05779 | 0.0074 | -17.0375
-7.5 | -0.9671 | 0.05251 | 0.0125 | -18.4174
-7 | -0.9352 | 0.04785 | 0.0157 | -19.5444
-6.5 | -0.8927 | 0.04393 | 0.0181 | -20.321
-6 | -0.8427 | 0.04107 | 0.0196 | -20.5186
-5.5 | -0.7298 | 0.0388 | 0.0121 | -18.8093
-5 | -0.3739 | 0.05821 | 0.001 | -6.4233
-4.5 | -0.1495 | 0.05506 | -0.0343 | -2.7152
-4 | -0.1416 | 0.05374 | -0.031 | -2.6349
-3.5 | -0.1318 | 0.05267 | -0.0276 | -2.5024
-3 | -0.1203 | 0.05181 | -0.024 | -2.3219
-2.5 | -0.1074 | 0.05116 | -0.0204 | -2.0993
-2 | -0.0933 | 0.05067 | -0.0168 | -1.8413
-1.5 | -0.0784 | 0.05033 | -0.0132 | -1.5577
-1 | -0.0629 | 0.05014 | -0.0095 | -1.2545
-0.5 | -0.047 | 0.05007 | -0.0058 | -0.93869
0 | -0.031 | 0.05011 | -0.0022 | -0.61864
0.5 | -0.0151 | 0.05027 | 0.0015 | -0.30038
1 | 0.0004 | 0.05052 | 0.0052 | 0.0079177
1.5 | 0.0155 | 0.05089 | 0.0089 | 0.30458
2 | 0.0299 | 0.05134 | 0.0126 | 0.58239
2.5 | 0.0435 | 0.05191 | 0.0162 | 0.83799
3 | 0.0561 | 0.05257 | 0.0199 | 1.0671
3.5 | 0.0675 | 0.05333 | 0.0236 | 1.2657
4 | 0.0774 | 0.05419 | 0.0272 | 1.4283
4.5 | 0.0858 | 0.05513 | 0.0309 | 1.5563
5 | 0.0924 | 0.05615 | 0.0345 | 1.6456
5.5 | 0.0972 | 0.05725 | 0.0382 | 1.6978
6 | 0.1922 | 0.06291 | 0.0231 | 3.0552
6.5 | 0.2686 | 0.06734 | 0.0142 | 3.9887
7 | 0.442 | 0.06708 | 0.001 | 6.5891
7.5 | 0.6817 | 0.04791 | -0.0014 | 14.2288
8 | 0.6989 | 0.04061 | 0.0193 | 17.21
8.5 | 0.8983 | 0.04404 | 0.0039 | 20.3974
9 | 1.0225 | 0.05018 | -0.0061 | 20.3766
9.5 | 1.0362 | 0.05422 | 0.0001 | 19.111
10 | 1.0356 | 0.05878 | 0.0078 | 17.6182
10.5 | 1.0169 | 0.06299 | 0.0175 | 16.1438
11 | 0.983 | 0.06662 | 0.0289 | 14.7553
11.5 | 0.9415 | 0.0698 | 0.0409 | 13.4885
12 | 0.8487 | 0.07212 | 0.0553 | 11.7679
12.5 | 0.7579 | 0.08123 | 0.06 | 9.3303
13 | 0.6987 | 0.09354 | 0.0582 | 7.4695
13.5 | 0.6085 | 0.11674 | 0.046 | 5.2124
14 | 0.482 | 0.15098 | 0.0188 | 3.1925
14.5 | 0.5044 | 0.15933 | 0.0169 | 3.1658

## 5. Re 50k Mach 0.25 (1)
BIGFOIL.COM POLAR EXPORT
NACA66-117 a=0.5
NACA66-117 a=0.5 |  |  |  | Cl Max: | 0.99 | at alpha= | 12 | deg
JavaFoil+Calcfoil stall+Eppler ext transition |  |  |  | L/D Max: | 25.277 | at alpha= | 4.5 | deg
Re: | 50000 |  |  | Cd Min: | 0.02132 | at alpha= | -0.5 | deg
Mach: | 0.25 |  |  | Cl=0 at alpha= | -0.66667 | deg
|  |  |  | @ Cl=0.1, Cd= | 0.021553
|  |  |  | @ Cl=0.4, Cd= | 0.022738
|  |  |  | @ Cl=0.6, Cd= | 0.024515
alpha (deg) | Cl | Cd | Cm | Cl/Cd
-17 | -0.627 | 0.31473 | 0.01 | -1.992
-16.5 | -0.673 | 0.2814 | 0.009 | -2.392
-16 | -0.715 | 0.25833 | 0.009 | -2.77
-15.5 | -0.754 | 0.23496 | 0.009 | -3.208
-15 | -0.787 | 0.21133 | 0.008 | -3.725
-14.5 | -0.816 | 0.19225 | 0.008 | -4.242
-14 | -0.839 | 0.182 | 0.008 | -4.609
-13.5 | -0.857 | 0.15821 | 0.007 | -5.415
-13 | -0.869 | 0.14908 | 0.007 | -5.828
-12.5 | -0.875 | 0.13684 | 0.006 | -6.395
-12 | -0.876 | 0.12269 | 0.006 | -7.139
-11.5 | -0.871 | 0.11319 | 0.005 | -7.693
-11 | -0.86 | 0.10514 | 0.005 | -8.184
-10.5 | -0.845 | 0.0965 | 0.005 | -8.755
-10 | -0.825 | 0.08999 | 0.004 | -9.163
-9.5 | -0.8 | 0.08355 | 0.004 | -9.572
-9 | -0.771 | 0.0765 | 0.003 | -10.073
-8.5 | -0.736 | 0.07185 | 0.003 | -10.244
-8 | -0.699 | 0.0662 | 0.002 | -10.558
-7.5 | -0.659 | 0.06169 | 0.002 | -10.689
-7 | -0.618 | 0.05776 | 0.001 | -10.697
-6.5 | -0.575 | 0.054 | 0.001 | -10.641
-6 | -0.53 | 0.05043 | 0 | -10.506
-5.5 | -0.484 | 0.04741 | 0 | -10.201
-5 | -0.436 | 0.04492 | -0.001 | -9.711
-4.5 | -0.388 | 0.04285 | -0.001 | -9.055
-4 | -0.339 | 0.04095 | -0.002 | -8.273
-3.5 | -0.349 | 0.02237 | -0.005 | -15.586
-3 | -0.288 | 0.02189 | -0.006 | -13.161
-2.5 | -0.227 | 0.02145 | -0.008 | -10.582
-2 | -0.159 | 0.02174 | -0.008 | -7.33
-1.5 | -0.1 | 0.02156 | -0.01 | -4.621
-1 | -0.04 | 0.02143 | -0.011 | -1.853
-0.5 | 0.02 | 0.02132 | -0.012 | 0.96
0 | 0.08 | 0.02152 | -0.013 | 3.74
0.5 | 0.14 | 0.02162 | -0.014 | 6.498
1 | 0.2 | 0.02183 | -0.015 | 9.177
1.5 | 0.26 | 0.02202 | -0.016 | 11.818
2 | 0.32 | 0.02227 | -0.018 | 14.37
2.5 | 0.378 | 0.0226 | -0.019 | 16.741
3 | 0.437 | 0.02297 | -0.02 | 19.02
3.5 | 0.511 | 0.0235 | -0.022 | 21.767
4 | 0.571 | 0.02415 | -0.023 | 23.623
4.5 | 0.629 | 0.02488 | -0.024 | 25.277
5 | 0.573 | 0.0434 | -0.012 | 13.21
5.5 | 0.62 | 0.04608 | -0.013 | 13.458
6 | 0.666 | 0.04876 | -0.013 | 13.661
6.5 | 0.711 | 0.05196 | -0.013 | 13.681
7 | 0.753 | 0.0556 | -0.014 | 13.547
7.5 | 0.793 | 0.0596 | -0.014 | 13.308
8 | 0.83 | 0.06353 | -0.014 | 13.07
8.5 | 0.865 | 0.06863 | -0.015 | 12.6
9 | 0.896 | 0.07362 | -0.015 | 12.168
9.5 | 0.923 | 0.07949 | -0.015 | 11.613
10 | 0.946 | 0.08609 | -0.016 | 10.99
10.5 | 0.965 | 0.09375 | -0.016 | 10.29
11 | 0.978 | 0.10056 | -0.017 | 9.729
11.5 | 0.987 | 0.11128 | -0.017 | 8.868
12 | 0.99 | 0.11801 | -0.017 | 8.387
12.5 | 0.987 | 0.13043 | -0.018 | 7.569
13 | 0.979 | 0.14084 | -0.018 | 6.95
13.5 | 0.965 | 0.15717 | -0.018 | 6.139
14 | 0.945 | 0.17033 | -0.018 | 5.549
14.5 | 0.92 | 0.1862 | -0.018 | 4.941
15 | 0.889 | 0.19869 | -0.019 | 4.477
15.5 | 0.849 | 0.22408 | -0.019 | 3.791
16 | 0.801 | 0.2458 | -0.019 | 3.26
16.5 | 0.748 | 0.27169 | -0.019 | 2.755
17 | 0.691 | 0.3068 | -0.019 | 2.254

## 6. Re 50k Mach 0.25 (2)
BIGFOIL.COM POLAR EXPORT
NACA66-117 a=0.5
NACA66-117 a=0.5 |  |  |  | Cl Max: | 1.0245 | at alpha= | 9 | deg
XFOIL ncrit=9 |  |  |  | L/D Max: | 19.8493 | at alpha= | 8.5 | deg
Re: | 50000 |  |  | Cd Min: | 0.15329 | at alpha= | 14 | deg
Mach: | 0.25 |  |  | Cl=0 at alpha= | 0.98125 | deg
|  |  |  | @ Cl=0.1, Cd= | 0.058315
|  |  |  | @ Cl=0.4, Cd= | 0.067959
|  |  |  | @ Cl=0.6, Cd= | 0.15329
alpha (deg) | Cl | Cd | Cm | Cl/Cd
-12.5 | -0.3876 | 0.13932 | -0.0377 | -2.7821
-12 | -0.3947 | 0.13535 | -0.0335 | -2.9161
-11.5 | -0.5215 | 0.11882 | -0.0449 | -4.389
-11 | -0.6071 | 0.09922 | -0.0532 | -6.1187
-10.5 | -0.6589 | 0.09008 | -0.0512 | -7.3146
-10 | -0.8015 | 0.08334 | -0.0413 | -9.6172
-9.5 | -0.8443 | 0.07838 | -0.0323 | -10.7719
-9 | -0.8897 | 0.07316 | -0.0222 | -12.161
-8.5 | -0.9315 | 0.06752 | -0.0118 | -13.7959
-8 | -0.96 | 0.06181 | -0.0019 | -15.5315
-7.5 | -0.9629 | 0.0565 | 0.0057 | -17.0425
-7 | -0.9484 | 0.05157 | 0.0115 | -18.3905
-6.5 | -0.9169 | 0.04703 | 0.0156 | -19.4961
-6 | -0.8709 | 0.04339 | 0.018 | -20.0714
-5.5 | -0.7767 | 0.04053 | 0.0138 | -19.1636
-5 | -0.686 | 0.0387 | 0.0106 | -17.7261
-4.5 | -0.2978 | 0.05847 | -0.0071 | -5.0932
-4 | -0.1444 | 0.05541 | -0.0316 | -2.606
-3.5 | -0.1345 | 0.05423 | -0.0281 | -2.4802
-3 | -0.1229 | 0.05328 | -0.0245 | -2.3067
-2.5 | -0.1098 | 0.05256 | -0.0209 | -2.089
-2 | -0.0955 | 0.05201 | -0.0172 | -1.8362
-1.5 | -0.0803 | 0.05164 | -0.0135 | -1.555
-1 | -0.0644 | 0.05142 | -0.0098 | -1.2524
-0.5 | -0.0481 | 0.05134 | -0.0061 | -0.93689
0 | -0.0317 | 0.05139 | -0.0023 | -0.61685
0.5 | -0.0154 | 0.05155 | 0.0014 | -0.29874
1 | 0.0006 | 0.05183 | 0.0052 | 0.011576
1.5 | 0.0162 | 0.05222 | 0.0089 | 0.31023
2 | 0.0312 | 0.05272 | 0.0126 | 0.59181
2.5 | 0.0453 | 0.05334 | 0.0163 | 0.84927
3 | 0.0584 | 0.05407 | 0.02 | 1.0801
3.5 | 0.0704 | 0.05491 | 0.0236 | 1.2821
4 | 0.081 | 0.05587 | 0.0273 | 1.4498
4.5 | 0.0901 | 0.05692 | 0.0309 | 1.5829
5 | 0.0975 | 0.05809 | 0.0344 | 1.6784
5.5 | 0.122 | 0.0603 | 0.0339 | 2.0232
6 | 0.2276 | 0.06612 | 0.0175 | 3.4422
6.5 | 0.4142 | 0.06811 | -0.0004 | 6.0813
7 | 0.4763 | 0.06794 | -0.0001 | 7.0106
7.5 | 0.7101 | 0.04017 | 0.0143 | 17.6774
8 | 0.7024 | 0.04313 | 0.0235 | 16.2856
8.5 | 0.9484 | 0.04778 | 0.0033 | 19.8493
9 | 1.0245 | 0.05386 | 0.0005 | 19.0215
9.5 | 1.0163 | 0.05773 | 0.0095 | 17.6044
10 | 0.9964 | 0.06185 | 0.0195 | 16.1099
10.5 | 0.9643 | 0.06553 | 0.0306 | 14.7154
11 | 0.9215 | 0.06863 | 0.0427 | 13.4271
11.5 | 0.8312 | 0.06996 | 0.0578 | 11.8811
12 | 0.7461 | 0.0775 | 0.0635 | 9.6271
12.5 | 0.6656 | 0.09011 | 0.0615 | 7.3865
13 | 0.6203 | 0.10475 | 0.0555 | 5.9217
14 | 0.475 | 0.15329 | 0.0204 | 3.0987

## 7. Re 50k Mach 0.50 (1)
BIGFOIL.COM POLAR EXPORT
NACA66-117 a=0.5
NACA66-117 a=0.5 |  |  |  | Cl Max: | 1.145 | at alpha= | 20 | deg
JavaFoil+Calcfoil stall+Eppler ext transition |  |  |  | L/D Max: | 23.497 | at alpha= | 4 | deg
Re: | 50000 |  |  | Cd Min: | 0.02294 | at alpha= | -0.5 | deg
Mach: | 0.5 |  |  | Cl=0 at alpha= | -0.67164 | deg
|  |  |  | @ Cl=0.1, Cd= | 0.023099
|  |  |  | @ Cl=0.4, Cd= | 0.024268
|  |  |  | @ Cl=0.6, Cd= | 0.04371
alpha (deg) | Cl | Cd | Cm | Cl/Cd
-20 | -1.075 | 0.46247 | 0.02 | -2.324
-19.5 | -1.048 | 0.41503 | 0.02 | -2.524
-19 | -1.021 | 0.4162 | 0.019 | -2.452
-18.5 | -0.994 | 0.41984 | 0.018 | -2.367
-18 | -0.967 | 0.39768 | 0.018 | -2.432
-17.5 | -0.937 | 0.38015 | 0.016 | -2.466
-17 | -0.91 | 0.37855 | 0.015 | -2.404
-16.5 | -0.883 | 0.36369 | 0.015 | -2.428
-16 | -0.856 | 0.36876 | 0.014 | -2.321
-15.5 | -0.827 | 0.35391 | 0.013 | -2.336
-15 | -0.799 | 0.32067 | 0.012 | -2.493
-14.5 | -0.772 | 0.31396 | 0.011 | -2.459
-14 | -0.745 | 0.31876 | 0.011 | -2.336
-13.5 | -0.717 | 0.31491 | 0.01 | -2.278
-13 | -0.688 | 0.28276 | 0.009 | -2.434
-12.5 | -0.661 | 0.27194 | 0.008 | -2.43
-12 | -0.633 | 0.26738 | 0.007 | -2.369
-11.5 | -0.606 | 0.26891 | 0.007 | -2.252
-11 | -0.578 | 0.24226 | 0.006 | -2.387
-10.5 | -0.551 | 0.23852 | 0.006 | -2.308
-10 | -0.522 | 0.21225 | 0.004 | -2.459
-9.5 | -0.494 | 0.19989 | 0.004 | -2.472
-9 | -0.466 | 0.19031 | 0.003 | -2.451
-8.5 | -0.439 | 0.1514 | 0.003 | -2.898
-8 | -0.655 | 0.09242 | 0.002 | -7.085
-7.5 | -0.663 | 0.0777 | 0.002 | -8.535
-7 | -0.645 | 0.0884 | 0.001 | -7.299
-6.5 | -0.614 | 0.06058 | 0.001 | -10.128
-6 | -0.574 | 0.05489 | 0 | -10.46
-5.5 | -0.529 | 0.05093 | 0 | -10.391
-5 | -0.481 | 0.04728 | -0.001 | -10.166
-4.5 | -0.429 | 0.04478 | -0.002 | -9.592
-4 | -0.376 | 0.04244 | -0.002 | -8.866
-3.5 | -0.322 | 0.04045 | -0.003 | -7.953
-3 | -0.32 | 0.02387 | -0.007 | -13.382
-2.5 | -0.252 | 0.02332 | -0.008 | -10.804
-2 | -0.178 | 0.02335 | -0.009 | -7.606
-1.5 | -0.111 | 0.02317 | -0.011 | -4.792
-1 | -0.044 | 0.02304 | -0.012 | -1.922
-0.5 | 0.023 | 0.02294 | -0.013 | 0.995
0 | 0.09 | 0.02308 | -0.014 | 3.89
0.5 | 0.157 | 0.02321 | -0.016 | 6.752
1 | 0.224 | 0.02341 | -0.017 | 9.55
1.5 | 0.29 | 0.02368 | -0.018 | 12.261
2 | 0.357 | 0.02401 | -0.019 | 14.873
2.5 | 0.422 | 0.0244 | -0.021 | 17.282
3 | 0.487 | 0.02489 | -0.022 | 19.555
3.5 | 0.567 | 0.02598 | -0.024 | 21.832
4 | 0.632 | 0.02689 | -0.026 | 23.497
4.5 | 0.583 | 0.04281 | -0.013 | 13.613
5 | 0.634 | 0.04551 | -0.013 | 13.928
5.5 | 0.683 | 0.04886 | -0.013 | 13.971
6 | 0.728 | 0.05264 | -0.014 | 13.837
6.5 | 0.77 | 0.05731 | -0.014 | 13.438
7 | 0.802 | 0.06312 | -0.014 | 12.697
7.5 | 0.82 | 0.07119 | -0.015 | 11.512
8 | 0.813 | 0.08102 | -0.015 | 10.029
8.5 | 0.733 | 0.10152 | -0.015 | 7.223
9 | 0.539 | 0.15793 | -0.014 | 3.415
9.5 | 0.567 | 0.21859 | -0.017 | 2.596
10 | 0.595 | 0.22117 | -0.017 | 2.689
10.5 | 0.622 | 0.22488 | -0.018 | 2.767
11 | 0.65 | 0.24212 | -0.019 | 2.684
11.5 | 0.678 | 0.24984 | -0.021 | 2.715
12 | 0.706 | 0.251 | -0.022 | 2.811
12.5 | 0.733 | 0.27157 | -0.023 | 2.698
13 | 0.76 | 0.27701 | -0.023 | 2.743
13.5 | 0.787 | 0.2879 | -0.024 | 2.734
14 | 0.816 | 0.31039 | -0.027 | 2.629
14.5 | 0.843 | 0.31775 | -0.027 | 2.653
15 | 0.87 | 0.3593 | -0.028 | 2.421
15.5 | 0.897 | 0.36873 | -0.029 | 2.432
16 | 0.926 | 0.38462 | -0.031 | 2.407
16.5 | 0.953 | 0.38055 | -0.032 | 2.504
17 | 0.979 | 0.38809 | -0.033 | 2.524
17.5 | 1.007 | 0.4047 | -0.034 | 2.489
18 | 1.036 | 0.43746 | -0.036 | 2.368
18.5 | 1.062 | 0.42636 | -0.037 | 2.491
19 | 1.089 | 0.43327 | -0.038 | 2.514
19.5 | 1.117 | 0.44196 | -0.039 | 2.526
20 | 1.145 | 0.48831 | -0.041 | 2.345

## 8. Re 50k Mach 0.50 (2)
BIGFOIL.COM POLAR EXPORT
NACA66-117 a=0.5
NACA66-117 a=0.5 |  |  |  | Cl Max: | 0.8369 | at alpha= | 8.5 | deg
XFOIL ncrit=9 |  |  |  | L/D Max: | 15.2364 | at alpha= | 8 | deg
Re: | 50000 |  |  | Cd Min: | 0.14746 | at alpha= | 13.5 | deg
Mach: | 0.5 |  |  | Cl=0 at alpha= | 0.97765 | deg
|  |  |  | @ Cl=0.1, Cd= | 0.06404
|  |  |  | @ Cl=0.4, Cd= | 0.072591
|  |  |  | @ Cl=0.6, Cd= | 0.14746
alpha (deg) | Cl | Cd | Cm | Cl/Cd
-11 | -0.4825 | 0.13125 | -0.0409 | -3.6762
-10.5 | -0.5075 | 0.12227 | -0.0421 | -4.1507
-10 | -0.5429 | 0.11205 | -0.0446 | -4.8452
-9.5 | -0.5761 | 0.10185 | -0.0464 | -5.6564
-9 | -0.6578 | 0.08957 | -0.0489 | -7.344
-8.5 | -0.7216 | 0.08154 | -0.0451 | -8.8496
-8 | -0.7729 | 0.07511 | -0.0384 | -10.2902
-7.5 | -0.8284 | 0.06983 | -0.0286 | -11.8631
-7 | -0.8786 | 0.0652 | -0.0168 | -13.4755
-6.5 | -0.9111 | 0.06018 | -0.0061 | -15.1396
-6 | -0.9257 | 0.05517 | 0.0036 | -16.779
-5.5 | -0.8905 | 0.05003 | 0.0079 | -17.7993
-5 | -0.7709 | 0.04582 | 0.0027 | -16.8245
-4.5 | -0.6574 | 0.04384 | -0.0003 | -14.9954
-4 | -0.3576 | 0.06363 | 0.0021 | -5.62
-3.5 | -0.2387 | 0.06184 | -0.0117 | -3.86
-3 | -0.1328 | 0.05991 | -0.0268 | -2.2167
-2.5 | -0.1192 | 0.05885 | -0.023 | -2.0255
-2 | -0.1041 | 0.05805 | -0.019 | -1.7933
-1.5 | -0.0879 | 0.05749 | -0.015 | -1.529
-1 | -0.0708 | 0.05715 | -0.011 | -1.2388
-0.5 | -0.0531 | 0.05701 | -0.007 | -0.93142
0 | -0.0351 | 0.05704 | -0.003 | -0.61536
0.5 | -0.0171 | 0.05725 | 0.001 | -0.29869
1 | 0.0008 | 0.0576 | 0.005 | 0.013889
1.5 | 0.0182 | 0.05813 | 0.0089 | 0.31309
2 | 0.0351 | 0.0588 | 0.0128 | 0.59694
2.5 | 0.0512 | 0.05965 | 0.0167 | 0.85834
3 | 0.0664 | 0.06065 | 0.0204 | 1.0948
3.5 | 0.0805 | 0.06181 | 0.0241 | 1.3024
4 | 0.0934 | 0.06316 | 0.0277 | 1.4788
4.5 | 0.1048 | 0.06468 | 0.0312 | 1.6203
5 | 0.1911 | 0.06916 | 0.0184 | 2.7632
5.5 | 0.3889 | 0.07239 | -0.0032 | 5.3723
6 | 0.4453 | 0.07341 | -0.0027 | 6.0659
6.5 | 0.509 | 0.07263 | -0.0005 | 7.0081
7 | 0.7049 | 0.04763 | 0.0231 | 14.7995
7.5 | 0.7273 | 0.0503 | 0.0304 | 14.4592
8 | 0.8089 | 0.05309 | 0.0325 | 15.2364
8.5 | 0.8369 | 0.05782 | 0.0374 | 14.4742
9 | 0.8114 | 0.06262 | 0.0455 | 12.9575
9.5 | 0.7721 | 0.0678 | 0.0532 | 11.3879
10 | 0.7195 | 0.07371 | 0.06 | 9.7612
10.5 | 0.6503 | 0.0812 | 0.0645 | 8.0086
11 | 0.58 | 0.09095 | 0.0653 | 6.3771
11.5 | 0.5311 | 0.1021 | 0.0628 | 5.2018
12 | 0.5073 | 0.11342 | 0.0585 | 4.4728
12.5 | 0.507 | 0.12325 | 0.0553 | 4.1136
13 | 0.4847 | 0.13622 | 0.0473 | 3.5582
13.5 | 0.4957 | 0.14746 | 0.0423 | 3.3616

## 9. Re 100k Mach 0.00 (1)
BIGFOIL.COM POLAR EXPORT
NACA66-117 a=0.5
NACA66-117 a=0.5 |  |  |  | Cl Max: | 1.076 | at alpha= | 14.5 | deg
JavaFoil+Calcfoil stall+Eppler ext transition |  |  |  | L/D Max: | 32.094 | at alpha= | 5 | deg
Re: | 100000 |  |  | Cd Min: | 0.01529 | at alpha= | -0.5 | deg
Mach: | 0 |  |  | Cl=0 at alpha= | -0.66949 | deg
|  |  |  | @ Cl=0.1, Cd= | 0.015641
|  |  |  | @ Cl=0.4, Cd= | 0.016682
|  |  |  | @ Cl=0.6, Cd= | 0.020071
alpha (deg) | Cl | Cd | Cm | Cl/Cd
-20 | -0.857 | 0.26134 | 0.012 | -3.28
-19.5 | -0.875 | 0.25157 | 0.012 | -3.478
-19 | -0.892 | 0.23181 | 0.012 | -3.847
-18.5 | -0.908 | 0.21971 | 0.011 | -4.131
-18 | -0.922 | 0.208 | 0.011 | -4.433
-17.5 | -0.935 | 0.19372 | 0.011 | -4.827
-17 | -0.946 | 0.18793 | 0.01 | -5.036
-16.5 | -0.956 | 0.17377 | 0.01 | -5.5
-16 | -0.963 | 0.16594 | 0.009 | -5.802
-15.5 | -0.967 | 0.15626 | 0.009 | -6.191
-15 | -0.97 | 0.14549 | 0.008 | -6.664
-14.5 | -0.969 | 0.13915 | 0.008 | -6.965
-14 | -0.966 | 0.12726 | 0.008 | -7.589
-13.5 | -0.959 | 0.11806 | 0.007 | -8.126
-13 | -0.95 | 0.11207 | 0.007 | -8.475
-12.5 | -0.937 | 0.10383 | 0.006 | -9.027
-12 | -0.921 | 0.09862 | 0.006 | -9.343
-11.5 | -0.902 | 0.09221 | 0.006 | -9.787
-11 | -0.88 | 0.08623 | 0.005 | -10.208
-10.5 | -0.855 | 0.08042 | 0.005 | -10.632
-10 | -0.827 | 0.07559 | 0.004 | -10.938
-9.5 | -0.796 | 0.07044 | 0.004 | -11.299
-9 | -0.762 | 0.06599 | 0.003 | -11.551
-8.5 | -0.725 | 0.06194 | 0.003 | -11.706
-8 | -0.686 | 0.05813 | 0.002 | -11.803
-7.5 | -0.646 | 0.05452 | 0.002 | -11.841
-7 | -0.603 | 0.05114 | 0.001 | -11.801
-6.5 | -0.56 | 0.04821 | 0.001 | -11.618
-6 | -0.516 | 0.04529 | 0 | -11.386
-5.5 | -0.47 | 0.04294 | 0 | -10.95
-5 | -0.424 | 0.04073 | -0.001 | -10.402
-4.5 | -0.377 | 0.03886 | -0.001 | -9.69
-4 | -0.398 | 0.01842 | -0.004 | -21.591
-3.5 | -0.339 | 0.01798 | -0.005 | -18.879
-3 | -0.28 | 0.01754 | -0.006 | -15.985
-2.5 | -0.213 | 0.01598 | -0.007 | -13.337
-2 | -0.155 | 0.01576 | -0.008 | -9.858
-1.5 | -0.097 | 0.01558 | -0.009 | -6.237
-1 | -0.039 | 0.01544 | -0.011 | -2.51
-0.5 | 0.02 | 0.01529 | -0.012 | 1.308
0 | 0.078 | 0.0156 | -0.013 | 5.03
0.5 | 0.137 | 0.01571 | -0.014 | 8.713
1 | 0.195 | 0.01591 | -0.015 | 12.256
1.5 | 0.253 | 0.01609 | -0.016 | 15.732
2 | 0.311 | 0.01629 | -0.017 | 19.104
2.5 | 0.368 | 0.01653 | -0.019 | 22.259
3 | 0.425 | 0.0168 | -0.02 | 25.297
3.5 | 0.482 | 0.01713 | -0.021 | 28.116
4 | 0.556 | 0.0196 | -0.023 | 28.35
4.5 | 0.613 | 0.02021 | -0.024 | 30.316
5 | 0.669 | 0.02084 | -0.025 | 32.094
5.5 | 0.603 | 0.04174 | -0.013 | 14.446
6 | 0.648 | 0.04433 | -0.013 | 14.615
6.5 | 0.693 | 0.04695 | -0.014 | 14.75
7 | 0.734 | 0.04981 | -0.014 | 14.743
7.5 | 0.775 | 0.05311 | -0.014 | 14.595
8 | 0.814 | 0.05639 | -0.014 | 14.436
8.5 | 0.851 | 0.05988 | -0.015 | 14.207
9 | 0.885 | 0.06414 | -0.015 | 13.804
9.5 | 0.918 | 0.06888 | -0.016 | 13.321
10 | 0.947 | 0.07344 | -0.016 | 12.893
10.5 | 0.974 | 0.07854 | -0.017 | 12.399
11 | 0.998 | 0.08406 | -0.017 | 11.867
11.5 | 1.018 | 0.08874 | -0.017 | 11.474
12 | 1.036 | 0.09408 | -0.018 | 11.01
12.5 | 1.05 | 0.10087 | -0.018 | 10.41
13 | 1.061 | 0.10825 | -0.018 | 9.802
13.5 | 1.069 | 0.11527 | -0.019 | 9.277
14 | 1.074 | 0.12505 | -0.019 | 8.59
14.5 | 1.076 | 0.13432 | -0.02 | 8.012
15 | 1.075 | 0.13945 | -0.02 | 7.709
15.5 | 1.068 | 0.14801 | -0.02 | 7.219
16 | 1.058 | 0.15742 | -0.02 | 6.718
16.5 | 1.044 | 0.17308 | -0.021 | 6.032
17 | 1.028 | 0.18189 | -0.021 | 5.652
17.5 | 1.01 | 0.19244 | -0.021 | 5.248
18 | 0.99 | 0.20268 | -0.021 | 4.885
18.5 | 0.969 | 0.21588 | -0.022 | 4.488
19 | 0.946 | 0.23122 | -0.022 | 4.093
19.5 | 0.923 | 0.24198 | -0.022 | 3.814

## 10. Re 100k Mach 0.00 (2)
BIGFOIL.COM POLAR EXPORT
NACA66-117 a=0.5
NACA66-117 a=0.5 |  |  |  | Cl Max: | 1.1089 | at alpha= | 10.5 | deg
XFOIL ncrit=9 |  |  |  | L/D Max: | 38.25 | at alpha= | 5.5 | deg
Re: | 100000 |  |  | Cd Min: | 0.15951 | at alpha= | 15.5 | deg
Mach: | 0 |  |  | Cl=0 at alpha= | 1.5799 | deg
|  |  |  | @ Cl=0.1, Cd= | 0.047978
|  |  |  | @ Cl=0.4, Cd= | 0.048875
|  |  |  | @ Cl=0.6, Cd= | 0.15951
alpha (deg) | Cl | Cd | Cm | Cl/Cd
0.5 | -0.138 | 0.04544 | 0.0253 | -3.037
1 | -0.1077 | 0.04579 | 0.0261 | -2.352
1.5 | -0.0224 | 0.04748 | 0.0156 | -0.47178
2.5 | 0.2578 | 0.04862 | -0.0183 | 5.3023
3.5 | 0.3571 | 0.04891 | -0.0196 | 7.3012
4 | 0.4178 | 0.04886 | -0.0215 | 8.551
4.5 | 0.4665 | 0.04866 | -0.0213 | 9.5869
5 | 0.5262 | 0.04788 | -0.022 | 10.99
5.5 | 0.9027 | 0.0236 | -0.0504 | 38.25
6 | 0.8364 | 0.02615 | -0.0296 | 31.9847
7 | 0.7784 | 0.03152 | -0.0053 | 24.6954
7.5 | 0.7962 | 0.03337 | -0.001 | 23.8598
8 | 0.8228 | 0.0348 | 0.0033 | 23.6437
8.5 | 0.904 | 0.03695 | 0 | 24.4655
9 | 1.0051 | 0.04054 | -0.0076 | 24.7928
9.5 | 1.0839 | 0.04618 | -0.0121 | 23.4712
10 | 1.1059 | 0.05057 | -0.0075 | 21.8687
10.5 | 1.1089 | 0.05533 | -0.0006 | 20.0416
11 | 1.0961 | 0.05952 | 0.0083 | 18.4157
11.5 | 1.0539 | 0.05995 | 0.0225 | 17.5796
12 | 0.9679 | 0.05875 | 0.043 | 16.4749
12.5 | 0.8961 | 0.0636 | 0.0552 | 14.0896
13 | 0.8584 | 0.07165 | 0.0593 | 11.9805
13.5 | 0.781 | 0.08217 | 0.0614 | 9.5047
14 | 0.5397 | 0.13702 | 0.0296 | 3.9388
14.5 | 0.5373 | 0.14546 | 0.0259 | 3.6938
15 | 0.5958 | 0.15202 | 0.0291 | 3.9192
15.5 | 0.5663 | 0.15951 | 0.0214 | 3.5502

## 11. Re 100k Mach 0.10 (1)
BIGFOIL.COM POLAR EXPORT
NACA66-117 a=0.5
NACA66-117 a=0.5 |  |  |  | Cl Max: | 1.061 | at alpha= | 14 | deg
JavaFoil+Calcfoil stall+Eppler ext transition |  |  |  | L/D Max: | 32.081 | at alpha= | 5 | deg
Re: | 100000 |  |  | Cd Min: | 0.01536 | at alpha= | -0.5 | deg
Mach: | 0.1 |  |  | Cl=0 at alpha= | -0.66949 | deg
|  |  |  | @ Cl=0.1, Cd= | 0.015693
|  |  |  | @ Cl=0.4, Cd= | 0.016737
|  |  |  | @ Cl=0.6, Cd= | 0.02014
alpha (deg) | Cl | Cd | Cm | Cl/Cd
-19.5 | -0.825 | 0.25959 | 0.012 | -3.179
-19 | -0.846 | 0.24644 | 0.012 | -3.432
-18.5 | -0.865 | 0.23149 | 0.011 | -3.737
-18 | -0.883 | 0.21719 | 0.011 | -4.066
-17.5 | -0.9 | 0.20093 | 0.011 | -4.478
-17 | -0.914 | 0.18783 | 0.01 | -4.868
-16.5 | -0.927 | 0.18051 | 0.01 | -5.137
-16 | -0.938 | 0.1707 | 0.009 | -5.493
-15.5 | -0.946 | 0.16122 | 0.009 | -5.866
-15 | -0.951 | 0.14906 | 0.009 | -6.38
-14.5 | -0.953 | 0.14168 | 0.008 | -6.729
-14 | -0.953 | 0.12826 | 0.008 | -7.428
-13.5 | -0.949 | 0.11953 | 0.007 | -7.938
-13 | -0.942 | 0.11278 | 0.007 | -8.351
-12.5 | -0.931 | 0.10657 | 0.006 | -8.737
-12 | -0.917 | 0.09889 | 0.006 | -9.273
-11.5 | -0.9 | 0.09245 | 0.006 | -9.731
-11 | -0.879 | 0.08643 | 0.005 | -10.166
-10.5 | -0.855 | 0.08077 | 0.005 | -10.581
-10 | -0.827 | 0.07572 | 0.004 | -10.926
-9.5 | -0.797 | 0.07124 | 0.004 | -11.188
-9 | -0.764 | 0.06623 | 0.003 | -11.537
-8.5 | -0.727 | 0.06203 | 0.003 | -11.722
-8 | -0.688 | 0.05821 | 0.002 | -11.823
-7.5 | -0.648 | 0.05442 | 0.002 | -11.905
-7 | -0.606 | 0.05142 | 0.001 | -11.781
-6.5 | -0.562 | 0.04819 | 0.001 | -11.672
-6 | -0.518 | 0.04548 | 0 | -11.391
-5.5 | -0.472 | 0.04292 | 0 | -11.003
-5 | -0.426 | 0.04082 | -0.001 | -10.427
-4.5 | -0.378 | 0.03886 | -0.001 | -9.733
-4 | -0.4 | 0.01849 | -0.004 | -21.605
-3.5 | -0.341 | 0.01804 | -0.005 | -18.902
-3 | -0.282 | 0.01761 | -0.006 | -15.997
-2.5 | -0.214 | 0.01605 | -0.007 | -13.341
-2 | -0.156 | 0.01582 | -0.008 | -9.864
-1.5 | -0.098 | 0.01565 | -0.01 | -6.238
-1 | -0.039 | 0.0155 | -0.011 | -2.512
-0.5 | 0.02 | 0.01536 | -0.012 | 1.308
0 | 0.079 | 0.01565 | -0.013 | 5.035
0.5 | 0.138 | 0.01577 | -0.014 | 8.719
1 | 0.196 | 0.01597 | -0.015 | 12.263
1.5 | 0.254 | 0.01614 | -0.016 | 15.754
2 | 0.313 | 0.01635 | -0.017 | 19.122
2.5 | 0.37 | 0.01659 | -0.019 | 22.284
3 | 0.427 | 0.01687 | -0.02 | 25.317
3.5 | 0.484 | 0.0172 | -0.021 | 28.14
4 | 0.558 | 0.01969 | -0.023 | 28.349
4.5 | 0.615 | 0.0203 | -0.024 | 30.31
5 | 0.672 | 0.02094 | -0.025 | 32.081
5.5 | 0.606 | 0.04179 | -0.013 | 14.493
6 | 0.651 | 0.04434 | -0.013 | 14.685
6.5 | 0.695 | 0.047 | -0.014 | 14.797
7 | 0.737 | 0.05002 | -0.014 | 14.74
7.5 | 0.778 | 0.05343 | -0.014 | 14.562
8 | 0.817 | 0.05675 | -0.015 | 14.392
8.5 | 0.853 | 0.06046 | -0.015 | 14.114
9 | 0.888 | 0.06472 | -0.015 | 13.714
9.5 | 0.919 | 0.0689 | -0.016 | 13.339
10 | 0.948 | 0.07433 | -0.016 | 12.75
10.5 | 0.974 | 0.07876 | -0.017 | 12.361
11 | 0.996 | 0.08569 | -0.017 | 11.626
11.5 | 1.015 | 0.09044 | -0.017 | 11.228
12 | 1.031 | 0.09666 | -0.018 | 10.67
12.5 | 1.044 | 0.10397 | -0.018 | 10.041
13 | 1.053 | 0.10986 | -0.018 | 9.585
13.5 | 1.059 | 0.11681 | -0.019 | 9.063
14 | 1.061 | 0.12548 | -0.019 | 8.455
14.5 | 1.06 | 0.1356 | -0.019 | 7.818
15 | 1.056 | 0.14468 | -0.02 | 7.299
15.5 | 1.046 | 0.15394 | -0.02 | 6.795
16 | 1.032 | 0.16377 | -0.02 | 6.299
16.5 | 1.014 | 0.17674 | -0.02 | 5.738
17 | 0.994 | 0.18619 | -0.021 | 5.34
17.5 | 0.972 | 0.19873 | -0.021 | 4.893
18 | 0.949 | 0.21371 | -0.021 | 4.439
18.5 | 0.923 | 0.22514 | -0.021 | 4.101
19 | 0.897 | 0.24093 | -0.022 | 3.723

## 12. Re 100k Mach 0.10 (2)
BIGFOIL.COM POLAR EXPORT
NACA66-117 a=0.5
NACA66-117 a=0.5 |  |  |  | Cl Max: | 1.1027 | at alpha= | 10.5 | deg
XFOIL ncrit=9 |  |  |  | L/D Max: | 28.7802 | at alpha= | 5.5 | deg
Re: | 100000 |  |  | Cd Min: | 0.16028 | at alpha= | 15.5 | deg
Mach: | 0.1 |  |  | Cl=0 at alpha= | 1.628 | deg
|  |  |  | @ Cl=0.1, Cd= | 0.048838
|  |  |  | @ Cl=0.4, Cd= | 0.047446
|  |  |  | @ Cl=0.6, Cd= | 0.16028
alpha (deg) | Cl | Cd | Cm | Cl/Cd
-14 | -0.4251 | 0.13804 | -0.0499 | -3.0795
-13.5 | -0.4596 | 0.13081 | -0.0557 | -3.5135
-13 | -0.4399 | 0.12818 | -0.0489 | -3.4319
-12.5 | -0.5194 | 0.12434 | -0.0467 | -4.1773
-12 | -0.4971 | 0.12171 | -0.0395 | -4.0843
-11.5 | -0.5411 | 0.11565 | -0.038 | -4.6788
-11 | -0.5531 | 0.10777 | -0.0403 | -5.1322
-10.5 | -0.5389 | 0.101 | -0.0418 | -5.3356
-9.5 | -0.9074 | 0.06233 | -0.0282 | -14.558
-9 | -0.9354 | 0.05574 | -0.0167 | -16.7815
-8.5 | -0.9329 | 0.05052 | -0.0095 | -18.466
-8 | -0.926 | 0.04649 | -0.0023 | -19.9183
-7.5 | -0.911 | 0.04313 | 0.0042 | -21.1222
-6.5 | -0.9146 | 0.03756 | 0.0245 | -24.3504
-6 | -0.8716 | 0.03522 | 0.0266 | -24.7473
-5.5 | -0.8243 | 0.03292 | 0.0276 | -25.0395
-5 | -0.7861 | 0.0313 | 0.0302 | -25.115
-4.5 | -0.7602 | 0.02974 | 0.0346 | -25.5615
-4 | -0.7392 | 0.02826 | 0.0398 | -26.1571
-3.5 | -0.7337 | 0.02513 | 0.0474 | -29.1962
-3 | -0.7402 | 0.02719 | 0.0657 | -27.2232
-2.5 | -0.3972 | 0.04479 | 0.0308 | -8.8681
-2 | -0.3451 | 0.04502 | 0.0292 | -7.6655
-1.5 | -0.302 | 0.04511 | 0.0287 | -6.6947
-1 | -0.252 | 0.04515 | 0.0264 | -5.5814
0 | -0.1708 | 0.04533 | 0.0248 | -3.7679
0.5 | -0.1385 | 0.04562 | 0.0254 | -3.0359
1 | -0.1108 | 0.04597 | 0.0267 | -2.4103
1.5 | -0.0203 | 0.04748 | 0.0153 | -0.42755
2 | 0.059 | 0.04884 | 0.0067 | 1.208
2.5 | 0.2717 | 0.04883 | -0.0204 | 5.5642
3 | 0.3039 | 0.04899 | -0.018 | 6.2033
3.5 | 0.3601 | 0.04907 | -0.0197 | 7.3385
5.5 | 0.8447 | 0.02935 | -0.0465 | 28.7802
6 | 0.7901 | 0.03056 | -0.0285 | 25.8541
6.5 | 0.777 | 0.0297 | -0.0116 | 26.1616
7 | 0.7735 | 0.03185 | -0.0037 | 24.2857
7.5 | 0.7925 | 0.0337 | 0.0004 | 23.5163
8 | 0.8242 | 0.03515 | 0.0041 | 23.4481
8.5 | 0.9115 | 0.03743 | 0.0001 | 24.3521
9 | 1.0116 | 0.04121 | -0.0073 | 24.5474
9.5 | 1.0834 | 0.0468 | -0.0106 | 23.1496
10 | 1.1013 | 0.05109 | -0.0053 | 21.5561
10.5 | 1.1027 | 0.05594 | 0.0018 | 19.7122
11 | 1.0853 | 0.06001 | 0.0113 | 18.0853
11.5 | 1.0409 | 0.06059 | 0.0256 | 17.1794
12 | 0.9529 | 0.05902 | 0.0462 | 16.1454
12.5 | 0.8811 | 0.06429 | 0.0572 | 13.7051
13 | 0.8359 | 0.07239 | 0.0612 | 11.5472
13.5 | 0.5528 | 0.12841 | 0.0347 | 4.305
14 | 0.5368 | 0.13775 | 0.0297 | 3.8969
14.5 | 0.5348 | 0.14618 | 0.0259 | 3.6585
15 | 0.596 | 0.15287 | 0.0294 | 3.8987
15.5 | 0.5634 | 0.16028 | 0.0212 | 3.5151

## 13. Re 100k Mach 0.25 (1)
BIGFOIL.COM POLAR EXPORT
NACA66-117 a=0.5
NACA66-117 a=0.5 |  |  |  | Cl Max: | 0.99 | at alpha= | 12 | deg
JavaFoil+Calcfoil stall+Eppler ext transition |  |  |  | L/D Max: | 31.949 | at alpha= | 5 | deg
Re: | 100000 |  |  | Cd Min: | 0.01563 | at alpha= | -0.5 | deg
Mach: | 0.25 |  |  | Cl=0 at alpha= | -0.67213 | deg
|  |  |  | @ Cl=0.1, Cd= | 0.015968
|  |  |  | @ Cl=0.4, Cd= | 0.016997
|  |  |  | @ Cl=0.6, Cd= | 0.020513
alpha (deg) | Cl | Cd | Cm | Cl/Cd
-17 | -0.627 | 0.25866 | 0.01 | -2.424
-16.5 | -0.673 | 0.22381 | 0.01 | -3.008
-16 | -0.716 | 0.21821 | 0.009 | -3.28
-15.5 | -0.754 | 0.18688 | 0.009 | -4.033
-15 | -0.787 | 0.17006 | 0.009 | -4.629
-14.5 | -0.816 | 0.16559 | 0.008 | -4.926
-14 | -0.839 | 0.15281 | 0.008 | -5.49
-13.5 | -0.857 | 0.13538 | 0.007 | -6.328
-13 | -0.869 | 0.12714 | 0.007 | -6.834
-12.5 | -0.875 | 0.11449 | 0.006 | -7.644
-12 | -0.876 | 0.1061 | 0.006 | -8.255
-11.5 | -0.871 | 0.09878 | 0.006 | -8.816
-11 | -0.861 | 0.0917 | 0.005 | -9.384
-10.5 | -0.845 | 0.08662 | 0.005 | -9.755
-10 | -0.825 | 0.08024 | 0.004 | -10.278
-9.5 | -0.8 | 0.0736 | 0.004 | -10.867
-9 | -0.771 | 0.06883 | 0.003 | -11.197
-8.5 | -0.736 | 0.06392 | 0.003 | -11.517
-8 | -0.699 | 0.0599 | 0.002 | -11.67
-7.5 | -0.66 | 0.0558 | 0.002 | -11.821
-7 | -0.618 | 0.05243 | 0.001 | -11.79
-6.5 | -0.575 | 0.04894 | 0.001 | -11.746
-6 | -0.53 | 0.04609 | 0 | -11.502
-5.5 | -0.484 | 0.0434 | 0 | -11.149
-5 | -0.436 | 0.04115 | -0.001 | -10.606
-4.5 | -0.388 | 0.03911 | -0.001 | -9.922
-4 | -0.41 | 0.01892 | -0.004 | -21.653
-3.5 | -0.35 | 0.01843 | -0.005 | -18.973
-3 | -0.289 | 0.01797 | -0.007 | -16.08
-2.5 | -0.228 | 0.01755 | -0.008 | -12.97
-2 | -0.16 | 0.01611 | -0.009 | -9.938
-1.5 | -0.1 | 0.01592 | -0.01 | -6.292
-1 | -0.04 | 0.01578 | -0.011 | -2.532
-0.5 | 0.021 | 0.01563 | -0.012 | 1.319
0 | 0.081 | 0.01593 | -0.013 | 5.079
0.5 | 0.141 | 0.01605 | -0.014 | 8.796
1 | 0.201 | 0.01626 | -0.016 | 12.37
1.5 | 0.261 | 0.01641 | -0.017 | 15.915
2 | 0.321 | 0.01662 | -0.018 | 19.324
2.5 | 0.379 | 0.01689 | -0.019 | 22.465
3 | 0.438 | 0.01719 | -0.02 | 25.501
3.5 | 0.513 | 0.01959 | -0.022 | 26.188
4 | 0.572 | 0.0202 | -0.024 | 28.334
4.5 | 0.631 | 0.02086 | -0.025 | 30.228
5 | 0.688 | 0.02154 | -0.026 | 31.949
5.5 | 0.621 | 0.04225 | -0.013 | 14.689
6 | 0.667 | 0.04478 | -0.013 | 14.885
6.5 | 0.711 | 0.04771 | -0.014 | 14.911
7 | 0.753 | 0.05066 | -0.014 | 14.872
7.5 | 0.793 | 0.05426 | -0.014 | 14.618
8 | 0.831 | 0.05772 | -0.015 | 14.39
8.5 | 0.865 | 0.06217 | -0.015 | 13.911
9 | 0.896 | 0.06657 | -0.016 | 13.459
9.5 | 0.923 | 0.07137 | -0.016 | 12.936
10 | 0.946 | 0.07748 | -0.016 | 12.212
10.5 | 0.965 | 0.08275 | -0.017 | 11.659
11 | 0.978 | 0.0883 | -0.017 | 11.081
11.5 | 0.987 | 0.0967 | -0.018 | 10.207
12 | 0.99 | 0.10319 | -0.018 | 9.594
12.5 | 0.987 | 0.1105 | -0.018 | 8.936
13 | 0.979 | 0.12324 | -0.018 | 7.945
13.5 | 0.965 | 0.13132 | -0.019 | 7.348
14 | 0.945 | 0.14504 | -0.019 | 6.518
14.5 | 0.92 | 0.15822 | -0.019 | 5.815
15 | 0.89 | 0.16856 | -0.019 | 5.278
15.5 | 0.85 | 0.18783 | -0.02 | 4.523
16 | 0.801 | 0.20131 | -0.02 | 3.981
16.5 | 0.749 | 0.22345 | -0.019 | 3.35
17 | 0.692 | 0.25046 | -0.02 | 2.761

## 14. Re 100k Mach 0.25 (2)
BIGFOIL.COM POLAR EXPORT
NACA66-117 a=0.5
NACA66-117 a=0.5 |  |  |  | Cl Max: | 1.0602 | at alpha= | 9.5 | deg
XFOIL ncrit=9 |  |  |  | L/D Max: | 24.6785 | at alpha= | 5.5 | deg
Re: | 100000 |  |  | Cd Min: | 0.1498 | at alpha= | 14.5 | deg
Mach: | 0.25 |  |  | Cl=0 at alpha= | 1.5315 | deg
|  |  |  | @ Cl=0.1, Cd= | 0.049171
|  |  |  | @ Cl=0.4, Cd= | 0.050005
|  |  |  | @ Cl=0.6, Cd= | 0.1498
alpha (deg) | Cl | Cd | Cm | Cl/Cd
-13 | -0.4429 | 0.13471 | -0.0456 | -3.2878
-12.5 | -0.5079 | 0.13088 | -0.0445 | -3.8807
-12 | -0.4861 | 0.12728 | -0.0381 | -3.8191
-11.5 | -0.506 | 0.12087 | -0.0384 | -4.1863
-11 | -0.6367 | 0.08811 | -0.0623 | -7.2262
-10.5 | -0.7627 | 0.07342 | -0.0608 | -10.3882
-10 | -0.7929 | 0.06684 | -0.0549 | -11.8627
-9.5 | -0.8914 | 0.06416 | -0.0363 | -13.8934
-9 | -0.8885 | 0.05829 | -0.0306 | -15.2428
-8.5 | -0.9028 | 0.05374 | -0.0212 | -16.7994
-8 | -0.9088 | 0.04985 | -0.0123 | -18.2307
-7.5 | -0.8999 | 0.04608 | -0.0051 | -19.5291
-7 | -0.8902 | 0.04272 | 0.0029 | -20.838
-6 | -0.8976 | 0.03733 | 0.0247 | -24.045
-5.5 | -0.8499 | 0.03484 | 0.0264 | -24.3944
-5 | -0.8024 | 0.03283 | 0.0279 | -24.4411
-4.5 | -0.7688 | 0.03128 | 0.0317 | -24.578
-4 | -0.7466 | 0.02983 | 0.0372 | -25.0285
-3 | -0.4216 | 0.04599 | 0.0229 | -9.1672
-2.5 | -0.2633 | 0.04754 | 0.0033 | -5.5385
-1.5 | -0.1677 | 0.04759 | 0.0015 | -3.5238
0 | -0.1873 | 0.04634 | 0.0276 | -4.0419
0.5 | -0.146 | 0.04661 | 0.0266 | -3.1324
1 | -0.0969 | 0.04753 | 0.0238 | -2.0387
1.5 | -0.0087 | 0.0489 | 0.0133 | -0.17791
2.5 | 0.2678 | 0.04959 | -0.0184 | 5.4003
3 | 0.3344 | 0.04989 | -0.0215 | 6.7027
3.5 | 0.3592 | 0.05003 | -0.0176 | 7.1797
4 | 0.4086 | 0.05 | -0.0172 | 8.172
4.5 | 0.4921 | 0.04941 | -0.0216 | 9.9595
5 | 0.5215 | 0.04894 | -0.0176 | 10.6559
5.5 | 0.7944 | 0.03219 | -0.0347 | 24.6785
6 | 0.7492 | 0.03315 | -0.0187 | 22.6003
6.5 | 0.7492 | 0.03155 | -0.0032 | 23.7464
7 | 0.7489 | 0.03367 | 0.0045 | 22.2424
7.5 | 0.7755 | 0.03549 | 0.0079 | 21.8512
8 | 0.8365 | 0.03705 | 0.0079 | 22.5776
8.5 | 0.9478 | 0.04022 | 0.0015 | 23.5654
9 | 1.0244 | 0.04451 | -0.0018 | 23.0151
9.5 | 1.0602 | 0.04925 | 0.001 | 21.5269
10 | 1.0553 | 0.05297 | 0.0097 | 19.9226
10.5 | 1.012 | 0.05505 | 0.0236 | 18.3833
11 | 0.9589 | 0.05697 | 0.0378 | 16.8317
11.5 | 0.8953 | 0.05848 | 0.0524 | 15.3095
12 | 0.8413 | 0.06232 | 0.0624 | 13.4997
12.5 | 0.7961 | 0.06979 | 0.0661 | 11.4071
13 | 0.7453 | 0.07938 | 0.0664 | 9.389
13.5 | 0.7068 | 0.09049 | 0.0637 | 7.8108
14 | 0.6331 | 0.11194 | 0.0532 | 5.6557
14.5 | 0.5246 | 0.1498 | 0.0266 | 3.502

## 15. Re 100k Mach 0.50 (1)
BIGFOIL.COM POLAR EXPORT
NACA66-117 a=0.5
NACA66-117 a=0.5 |  |  |  | Cl Max: | 1.145 | at alpha= | 20 | deg
JavaFoil+Calcfoil stall+Eppler ext transition |  |  |  | L/D Max: | 29.665 | at alpha= | 4.5 | deg
Re: | 100000 |  |  | Cd Min: | 0.01692 | at alpha= | -0.5 | deg
Mach: | 0.5 |  |  | Cl=0 at alpha= | -0.67164 | deg
|  |  |  | @ Cl=0.1, Cd= | 0.017148
|  |  |  | @ Cl=0.4, Cd= | 0.01812
|  |  |  | @ Cl=0.6, Cd= | 0.022177
alpha (deg) | Cl | Cd | Cm | Cl/Cd
-20 | -1.075 | 0.35725 | 0.021 | -3.009
-19.5 | -1.048 | 0.34003 | 0.02 | -3.081
-19 | -1.021 | 0.33504 | 0.019 | -3.047
-18.5 | -0.994 | 0.32409 | 0.019 | -3.067
-18 | -0.967 | 0.3239 | 0.018 | -2.986
-17.5 | -0.937 | 0.30903 | 0.016 | -3.033
-17 | -0.91 | 0.30405 | 0.016 | -2.994
-16.5 | -0.883 | 0.29539 | 0.015 | -2.99
-16 | -0.856 | 0.28337 | 0.014 | -3.021
-15.5 | -0.827 | 0.2745 | 0.013 | -3.012
-15 | -0.799 | 0.258 | 0.012 | -3.098
-14.5 | -0.772 | 0.24184 | 0.011 | -3.192
-14 | -0.745 | 0.25774 | 0.011 | -2.889
-13.5 | -0.717 | 0.2539 | 0.01 | -2.825
-13 | -0.688 | 0.22566 | 0.009 | -3.05
-12.5 | -0.661 | 0.2198 | 0.008 | -3.007
-12 | -0.633 | 0.20245 | 0.007 | -3.128
-11.5 | -0.606 | 0.21373 | 0.007 | -2.834
-11 | -0.578 | 0.19458 | 0.006 | -2.972
-10.5 | -0.551 | 0.17964 | 0.006 | -3.065
-10 | -0.522 | 0.16696 | 0.005 | -3.126
-9.5 | -0.494 | 0.15685 | 0.004 | -3.15
-9 | -0.466 | 0.1482 | 0.003 | -3.147
-8.5 | -0.439 | 0.12245 | 0.003 | -3.583
-8 | -0.655 | 0.07857 | 0.002 | -8.334
-7.5 | -0.663 | 0.06659 | 0.002 | -9.96
-7 | -0.645 | 0.07483 | 0.001 | -8.623
-6.5 | -0.614 | 0.05397 | 0.001 | -11.37
-6 | -0.574 | 0.04951 | 0 | -11.599
-5.5 | -0.529 | 0.04607 | 0 | -11.492
-5 | -0.481 | 0.04306 | -0.001 | -11.169
-4.5 | -0.43 | 0.04064 | -0.002 | -10.57
-4 | -0.376 | 0.03846 | -0.002 | -9.786
-3.5 | -0.387 | 0.02024 | -0.006 | -19.125
-3 | -0.32 | 0.01963 | -0.007 | -16.322
-2.5 | -0.253 | 0.01908 | -0.009 | -13.246
-2 | -0.178 | 0.01736 | -0.009 | -10.254
-1.5 | -0.111 | 0.01718 | -0.011 | -6.48
-1 | -0.044 | 0.01704 | -0.012 | -2.606
-0.5 | 0.023 | 0.01692 | -0.013 | 1.354
0 | 0.09 | 0.01713 | -0.015 | 5.259
0.5 | 0.157 | 0.01725 | -0.016 | 9.113
1 | 0.224 | 0.01743 | -0.017 | 12.865
1.5 | 0.291 | 0.01765 | -0.018 | 16.491
2 | 0.358 | 0.01792 | -0.02 | 19.979
2.5 | 0.423 | 0.01823 | -0.021 | 23.178
3 | 0.488 | 0.01862 | -0.022 | 26.198
3.5 | 0.569 | 0.02177 | -0.025 | 26.12
4 | 0.633 | 0.02261 | -0.026 | 28.021
4.5 | 0.697 | 0.02348 | -0.027 | 29.665
5 | 0.634 | 0.04143 | -0.014 | 15.308
5.5 | 0.683 | 0.04432 | -0.014 | 15.409
6 | 0.729 | 0.04758 | -0.014 | 15.31
6.5 | 0.77 | 0.05147 | -0.014 | 14.966
7 | 0.802 | 0.05602 | -0.015 | 14.308
7.5 | 0.82 | 0.06243 | -0.015 | 13.129
8 | 0.813 | 0.07083 | -0.015 | 11.473
8.5 | 0.733 | 0.08595 | -0.015 | 8.533
9 | 0.539 | 0.12884 | -0.015 | 4.186
9.5 | 0.567 | 0.1704 | -0.017 | 3.33
10 | 0.595 | 0.17305 | -0.018 | 3.438
10.5 | 0.622 | 0.17903 | -0.018 | 3.476
11 | 0.65 | 0.18741 | -0.019 | 3.468
11.5 | 0.678 | 0.20132 | -0.022 | 3.369
12 | 0.706 | 0.20277 | -0.022 | 3.48
12.5 | 0.733 | 0.21975 | -0.023 | 3.335
13 | 0.76 | 0.22458 | -0.024 | 3.384
13.5 | 0.787 | 0.22588 | -0.024 | 3.485
14 | 0.816 | 0.23807 | -0.027 | 3.427
14.5 | 0.843 | 0.24438 | -0.028 | 3.449
15 | 0.87 | 0.27239 | -0.028 | 3.193
15.5 | 0.897 | 0.27755 | -0.029 | 3.231
16 | 0.926 | 0.2925 | -0.032 | 3.166
16.5 | 0.953 | 0.30419 | -0.032 | 3.132
17 | 0.98 | 0.30663 | -0.033 | 3.195
17.5 | 1.008 | 0.31422 | -0.035 | 3.208
18 | 1.036 | 0.33252 | -0.036 | 3.115
18.5 | 1.062 | 0.33936 | -0.037 | 3.13
19 | 1.089 | 0.35023 | -0.038 | 3.11
19.5 | 1.117 | 0.35483 | -0.039 | 3.148
20 | 1.145 | 0.37459 | -0.041 | 3.057

## 16. Re 100k Mach 0.50 (2)
BIGFOIL.COM POLAR EXPORT
NACA66-117 a=0.5
NACA66-117 a=0.5 |  |  |  | Cl Max: | 0.8836 | at alpha= | 9 | deg
XFOIL ncrit=9 |  |  |  | L/D Max: | 19.7784 | at alpha= | 6 | deg
Re: | 100000 |  |  | Cd Min: | 0.15368 | at alpha= | 14 | deg
Mach: | 0.5 |  |  | Cl=0 at alpha= | -0.028448 | deg
|  |  |  | @ Cl=0.1, Cd= | 0.052853
|  |  |  | @ Cl=0.4, Cd= | 0.054163
|  |  |  | @ Cl=0.6, Cd= | 0.15368
alpha (deg) | Cl | Cd | Cm | Cl/Cd
-11.5 | -0.4593 | 0.11868 | -0.0676 | -3.8701
-11 | -0.4656 | 0.10565 | -0.074 | -4.407
-10.5 | -0.4759 | 0.09472 | -0.0789 | -5.0243
-10 | -0.5304 | 0.07987 | -0.0882 | -6.6408
-9.5 | -0.6041 | 0.07157 | -0.0858 | -8.4407
-9 | -0.6681 | 0.06631 | -0.079 | -10.0754
-8.5 | -0.6985 | 0.06105 | -0.0728 | -11.4414
-8 | -0.7454 | 0.05801 | -0.0603 | -12.8495
-7.5 | -0.79 | 0.05524 | -0.0466 | -14.3012
-7 | -0.8245 | 0.05239 | -0.0331 | -15.7377
-6.5 | -0.8392 | 0.04921 | -0.0217 | -17.0534
-6 | -0.8192 | 0.04521 | -0.0153 | -18.1199
-5.5 | -0.7672 | 0.04188 | -0.0124 | -18.319
-5 | -0.6565 | 0.03905 | -0.0178 | -16.8118
-4.5 | -0.6146 | 0.03788 | -0.0129 | -16.2249
-4 | -0.6117 | 0.03668 | -0.0028 | -16.6767
-3 | -0.3852 | 0.05073 | 0.006 | -7.5931
-2.5 | -0.3145 | 0.05163 | 0.0048 | -6.0914
-2 | -0.2359 | 0.05194 | 0.0005 | -4.5418
-1.5 | -0.1812 | 0.05216 | -0.0004 | -3.4739
-1 | -0.1132 | 0.05216 | -0.0041 | -2.1702
-0.5 | -0.0547 | 0.05223 | -0.0063 | -1.0473
0 | 0.0033 | 0.05244 | -0.0085 | 0.062929
0.5 | 0.0547 | 0.05275 | -0.0094 | 1.037
1 | 0.1208 | 0.0529 | -0.0131 | 2.2836
1.5 | 0.1651 | 0.05333 | -0.0122 | 3.0958
2 | 0.2391 | 0.05359 | -0.0166 | 4.4617
2.5 | 0.2789 | 0.05385 | -0.0146 | 5.1792
3 | 0.3182 | 0.05408 | -0.0122 | 5.8839
3.5 | 0.3783 | 0.05417 | -0.0124 | 6.9836
4 | 0.4093 | 0.05416 | -0.0083 | 7.5572
4.5 | 0.4613 | 0.05375 | -0.0065 | 8.5823
5 | 0.5492 | 0.05188 | -0.008 | 10.586
5.5 | 0.6607 | 0.04143 | -0.0017 | 15.9474
6 | 0.7051 | 0.03565 | 0.0122 | 19.7784
6.5 | 0.6659 | 0.03928 | 0.0246 | 16.9526
7 | 0.6822 | 0.04133 | 0.0307 | 16.5062
7.5 | 0.7357 | 0.0426 | 0.034 | 17.27
8 | 0.8258 | 0.0449 | 0.034 | 18.392
8.5 | 0.8781 | 0.04929 | 0.0358 | 17.815
9 | 0.8836 | 0.05452 | 0.0403 | 16.2069
9.5 | 0.8565 | 0.05927 | 0.0481 | 14.4508
10 | 0.813 | 0.06404 | 0.0565 | 12.6952
10.5 | 0.7631 | 0.06913 | 0.0638 | 11.0386
11 | 0.7075 | 0.07463 | 0.07 | 9.4801
11.5 | 0.6517 | 0.08024 | 0.0752 | 8.1219
12 | 0.602 | 0.08779 | 0.0766 | 6.8573
12.5 | 0.5631 | 0.10002 | 0.0707 | 5.6299
13 | 0.505 | 0.12218 | 0.0551 | 4.1332
13.5 | 0.5086 | 0.13261 | 0.0501 | 3.8353
14 | 0.4869 | 0.15368 | 0.0359 | 3.1683

## 17. Re 250k Mach 0.00 (1)
BIGFOIL.COM POLAR EXPORT
NACA66-117 a=0.5
NACA66-117 a=0.5 |  |  |  | Cl Max: | 1.077 | at alpha= | 14.5 | deg
JavaFoil+Calcfoil stall+Eppler ext transition |  |  |  | L/D Max: | 45.934 | at alpha= | 7 | deg
Re: | 250000 |  |  | Cd Min: | 0.00996 | at alpha= | -0.5 | deg
Mach: | 0 |  |  | Cl=0 at alpha= | -0.66949 | deg
|  |  |  | @ Cl=0.1, Cd= | 0.010277
|  |  |  | @ Cl=0.4, Cd= | 0.011108
|  |  |  | @ Cl=0.6, Cd= | 0.01614
alpha (deg) | Cl | Cd | Cm | Cl/Cd
-20 | -0.858 | 0.21973 | 0.013 | -3.903
-19.5 | -0.875 | 0.20729 | 0.012 | -4.222
-19 | -0.892 | 0.19866 | 0.012 | -4.492
-18.5 | -0.908 | 0.18502 | 0.012 | -4.908
-18 | -0.922 | 0.17531 | 0.011 | -5.262
-17.5 | -0.936 | 0.16457 | 0.011 | -5.685
-17 | -0.947 | 0.15591 | 0.011 | -6.073
-16.5 | -0.956 | 0.15019 | 0.01 | -6.366
-16 | -0.963 | 0.13919 | 0.01 | -6.92
-15.5 | -0.968 | 0.13165 | 0.009 | -7.35
-15 | -0.97 | 0.12641 | 0.009 | -7.672
-14.5 | -0.969 | 0.11897 | 0.008 | -8.148
-14 | -0.966 | 0.11071 | 0.008 | -8.725
-13.5 | -0.96 | 0.10368 | 0.008 | -9.257
-13 | -0.95 | 0.09782 | 0.007 | -9.712
-12.5 | -0.938 | 0.09242 | 0.007 | -10.145
-12 | -0.922 | 0.08643 | 0.006 | -10.664
-11.5 | -0.903 | 0.08193 | 0.006 | -11.019
-11 | -0.881 | 0.07641 | 0.005 | -11.523
-10.5 | -0.855 | 0.07185 | 0.005 | -11.903
-10 | -0.827 | 0.0676 | 0.004 | -12.238
-9.5 | -0.796 | 0.06375 | 0.004 | -12.492
-9 | -0.763 | 0.05979 | 0.003 | -12.756
-8.5 | -0.726 | 0.05593 | 0.003 | -12.978
-8 | -0.687 | 0.05259 | 0.002 | -13.061
-7.5 | -0.646 | 0.04949 | 0.002 | -13.061
-7 | -0.604 | 0.04662 | 0.001 | -12.962
-6.5 | -0.561 | 0.04391 | 0.001 | -12.774
-6 | -0.625 | 0.01662 | 0.001 | -37.597
-5.5 | -0.57 | 0.01611 | -0.001 | -35.39
-5 | -0.514 | 0.01559 | -0.002 | -32.982
-4.5 | -0.457 | 0.01511 | -0.003 | -30.268
-4 | -0.399 | 0.01464 | -0.004 | -27.277
-3.5 | -0.341 | 0.01424 | -0.005 | -23.927
-3 | -0.281 | 0.01386 | -0.007 | -20.307
-2.5 | -0.217 | 0.01053 | -0.008 | -20.569
-2 | -0.158 | 0.01035 | -0.009 | -15.268
-1.5 | -0.099 | 0.01021 | -0.01 | -9.693
-1 | -0.039 | 0.01009 | -0.011 | -3.913
-0.5 | 0.02 | 0.00996 | -0.012 | 2.048
0 | 0.08 | 0.01024 | -0.013 | 7.803
0.5 | 0.139 | 0.01035 | -0.015 | 13.461
1 | 0.198 | 0.01052 | -0.016 | 18.846
1.5 | 0.257 | 0.01066 | -0.017 | 24.109
2 | 0.316 | 0.01082 | -0.018 | 29.202
2.5 | 0.373 | 0.01101 | -0.019 | 33.923
3 | 0.431 | 0.01122 | -0.021 | 38.404
3.5 | 0.488 | 0.01147 | -0.022 | 42.538
4 | 0.558 | 0.01575 | -0.024 | 35.404
4.5 | 0.615 | 0.01628 | -0.025 | 37.769
5 | 0.671 | 0.01685 | -0.026 | 39.855
5.5 | 0.727 | 0.01749 | -0.027 | 41.553
6 | 0.781 | 0.01813 | -0.028 | 43.072
6.5 | 0.834 | 0.01882 | -0.03 | 44.31
7 | 0.885 | 0.01926 | -0.031 | 45.934
7.5 | 0.777 | 0.04832 | -0.016 | 16.075
8 | 0.816 | 0.05141 | -0.016 | 15.866
8.5 | 0.851 | 0.0551 | -0.016 | 15.449
9 | 0.886 | 0.05872 | -0.016 | 15.089
9.5 | 0.918 | 0.0622 | -0.016 | 14.758
10 | 0.947 | 0.06665 | -0.017 | 14.214
10.5 | 0.974 | 0.07063 | -0.017 | 13.795
11 | 0.998 | 0.07557 | -0.018 | 13.206
11.5 | 1.019 | 0.08085 | -0.018 | 12.602
12 | 1.036 | 0.08453 | -0.019 | 12.261
12.5 | 1.051 | 0.09035 | -0.019 | 11.63
13 | 1.062 | 0.09802 | -0.019 | 10.833
13.5 | 1.07 | 0.10138 | -0.02 | 10.556
14 | 1.075 | 0.108 | -0.02 | 9.951
14.5 | 1.077 | 0.11588 | -0.021 | 9.293
15 | 1.076 | 0.12317 | -0.021 | 8.735
15.5 | 1.069 | 0.13241 | -0.021 | 8.075
16 | 1.058 | 0.13926 | -0.022 | 7.6
16.5 | 1.045 | 0.14471 | -0.022 | 7.219
17 | 1.029 | 0.15462 | -0.022 | 6.654
17.5 | 1.011 | 0.16721 | -0.022 | 6.044
18 | 0.991 | 0.17466 | -0.023 | 5.673
18.5 | 0.97 | 0.18523 | -0.023 | 5.235
19 | 0.947 | 0.19428 | -0.023 | 4.874
19.5 | 0.923 | 0.20421 | -0.024 | 4.522

## 18. Re 250k Mach 0.00 (2)
BIGFOIL.COM POLAR EXPORT
NACA66-117 a=0.5
NACA66-117 a=0.5 |  |  |  | Cl Max: | -0.0487 | at alpha= | 0 | deg
XFOIL ncrit=9 |  |  |  | L/D Max: | -1.835 | at alpha= | 0 | deg
Re: | 250000 |  |  | Cd Min: | 0.15136 | at alpha= | -16 | deg
Mach: | 0 |  |  | Cl=0 at alpha= | -99 | deg
|  |  |  | @ Cl=0.1, Cd= | 0.02654
|  |  |  | @ Cl=0.4, Cd= | 0.02654
|  |  |  | @ Cl=0.6, Cd= | 0.02654
alpha (deg) | Cl | Cd | Cm | Cl/Cd
-16 | -0.4958 | 0.15136 | -0.0419 | -3.2756
-15.5 | -0.4708 | 0.14648 | -0.0437 | -3.2141
-15 | -0.4613 | 0.13862 | -0.0488 | -3.3278
-14.5 | -0.4798 | 0.12449 | -0.0581 | -3.8541
-14 | -0.4529 | 0.1181 | -0.0631 | -3.8349
-13.5 | -0.5265 | 0.09077 | -0.0867 | -5.8004
-13 | -0.6096 | 0.07794 | -0.0929 | -7.8214
-11 | -0.8211 | 0.04377 | -0.0603 | -18.7594
-10.5 | -0.7795 | 0.03721 | -0.0603 | -20.9487
-10 | -0.7453 | 0.03369 | -0.0584 | -22.1223
-9.5 | -0.6925 | 0.03037 | -0.0591 | -22.8021
-9 | -0.592 | 0.02632 | -0.067 | -22.4924
-8.5 | -0.536 | 0.02489 | -0.0676 | -21.5348
-8 | -0.4809 | 0.02361 | -0.0683 | -20.3685
-7.5 | -0.4389 | 0.02217 | -0.0671 | -19.797
-7 | -0.4054 | 0.02114 | -0.0648 | -19.1769
-6.5 | -0.3784 | 0.02005 | -0.0612 | -18.8728
-6 | -0.3481 | 0.01916 | -0.0588 | -18.1681
-5.5 | -0.3584 | 0.01713 | -0.0498 | -20.9224
-5 | -0.4056 | 0.01578 | -0.0323 | -25.7034
-4.5 | -0.425 | 0.01636 | -0.0189 | -25.978
-4 | -0.3906 | 0.01753 | -0.0144 | -22.2818
-3.5 | -0.3356 | 0.01921 | -0.0128 | -17.4701
-3 | -0.1613 | 0.02449 | -0.0281 | -6.5864
-2.5 | -0.1208 | 0.02484 | -0.0255 | -4.8631
-2 | -0.1507 | 0.02605 | -0.0118 | -5.785
-1 | -0.0645 | 0.02614 | -0.0082 | -2.4675
-0.5 | -0.0826 | 0.02745 | 0.0042 | -3.0091
0 | -0.0487 | 0.02654 | 0.0069 | -1.835

## 19. Re 250k Mach 0.10 (1)
BIGFOIL.COM POLAR EXPORT
NACA66-117 a=0.5
NACA66-117 a=0.5 |  |  |  | Cl Max: | 1.062 | at alpha= | 14 | deg
JavaFoil+Calcfoil stall+Eppler ext transition |  |  |  | L/D Max: | 44.207 | at alpha= | 6.5 | deg
Re: | 250000 |  |  | Cd Min: | 0.01001 | at alpha= | -0.5 | deg
Mach: | 0.1 |  |  | Cl=0 at alpha= | -0.66667 | deg
|  |  |  | @ Cl=0.1, Cd= | 0.010317
|  |  |  | @ Cl=0.4, Cd= | 0.011155
|  |  |  | @ Cl=0.6, Cd= | 0.016196
alpha (deg) | Cl | Cd | Cm | Cl/Cd
-19.5 | -0.826 | 0.21775 | 0.013 | -3.792
-19 | -0.846 | 0.20295 | 0.012 | -4.169
-18.5 | -0.866 | 0.19185 | 0.012 | -4.512
-18 | -0.884 | 0.18325 | 0.011 | -4.822
-17.5 | -0.9 | 0.17276 | 0.011 | -5.21
-17 | -0.915 | 0.15896 | 0.011 | -5.755
-16.5 | -0.928 | 0.15354 | 0.01 | -6.042
-16 | -0.938 | 0.14557 | 0.01 | -6.444
-15.5 | -0.946 | 0.13781 | 0.009 | -6.865
-15 | -0.951 | 0.12824 | 0.009 | -7.417
-14.5 | -0.954 | 0.11959 | 0.008 | -7.974
-14 | -0.953 | 0.1123 | 0.008 | -8.486
-13.5 | -0.949 | 0.10546 | 0.008 | -9
-13 | -0.942 | 0.09841 | 0.007 | -9.573
-12.5 | -0.931 | 0.09264 | 0.007 | -10.053
-12 | -0.917 | 0.08808 | 0.006 | -10.415
-11.5 | -0.9 | 0.08252 | 0.006 | -10.906
-11 | -0.879 | 0.07688 | 0.005 | -11.433
-10.5 | -0.855 | 0.07201 | 0.005 | -11.873
-10 | -0.828 | 0.06791 | 0.004 | -12.188
-9.5 | -0.797 | 0.06399 | 0.004 | -12.462
-9 | -0.765 | 0.0601 | 0.003 | -12.725
-8.5 | -0.728 | 0.0564 | 0.003 | -12.904
-8 | -0.689 | 0.053 | 0.002 | -13.002
-7.5 | -0.649 | 0.04951 | 0.002 | -13.106
-7 | -0.607 | 0.04667 | 0.001 | -12.998
-6.5 | -0.563 | 0.04396 | 0.001 | -12.815
-6 | -0.628 | 0.01674 | 0.001 | -37.486
-5.5 | -0.573 | 0.01619 | -0.001 | -35.367
-5 | -0.517 | 0.01566 | -0.002 | -32.985
-4.5 | -0.459 | 0.01517 | -0.003 | -30.268
-4 | -0.401 | 0.0147 | -0.004 | -27.283
-3.5 | -0.342 | 0.0143 | -0.005 | -23.941
-3 | -0.283 | 0.01391 | -0.007 | -20.339
-2.5 | -0.218 | 0.01058 | -0.008 | -20.565
-2 | -0.159 | 0.0104 | -0.009 | -15.268
-1.5 | -0.099 | 0.01026 | -0.01 | -9.687
-1 | -0.04 | 0.01014 | -0.011 | -3.913
-0.5 | 0.02 | 0.01001 | -0.012 | 2.045
0 | 0.08 | 0.01028 | -0.014 | 7.802
0.5 | 0.14 | 0.01039 | -0.015 | 13.46
1 | 0.199 | 0.01056 | -0.016 | 18.847
1.5 | 0.258 | 0.01071 | -0.017 | 24.124
2 | 0.317 | 0.01087 | -0.018 | 29.188
2.5 | 0.375 | 0.01106 | -0.019 | 33.901
3 | 0.433 | 0.01128 | -0.021 | 38.377
3.5 | 0.49 | 0.01154 | -0.022 | 42.491
4 | 0.56 | 0.01583 | -0.024 | 35.387
4.5 | 0.618 | 0.01636 | -0.025 | 37.748
5 | 0.674 | 0.01694 | -0.026 | 39.816
5.5 | 0.73 | 0.01759 | -0.027 | 41.495
6 | 0.784 | 0.01826 | -0.029 | 42.942
6.5 | 0.837 | 0.01894 | -0.03 | 44.207
7 | 0.739 | 0.04552 | -0.015 | 16.235
7.5 | 0.78 | 0.04851 | -0.016 | 16.071
8 | 0.818 | 0.0516 | -0.016 | 15.858
8.5 | 0.854 | 0.05515 | -0.016 | 15.487
9 | 0.888 | 0.05866 | -0.016 | 15.137
9.5 | 0.92 | 0.06256 | -0.017 | 14.7
10 | 0.948 | 0.06699 | -0.017 | 14.152
10.5 | 0.974 | 0.07105 | -0.017 | 13.71
11 | 0.997 | 0.07555 | -0.018 | 13.192
11.5 | 1.016 | 0.08079 | -0.018 | 12.575
12 | 1.032 | 0.08577 | -0.018 | 12.031
12.5 | 1.045 | 0.09231 | -0.019 | 11.315
13 | 1.054 | 0.09767 | -0.019 | 10.789
13.5 | 1.059 | 0.10416 | -0.02 | 10.172
14 | 1.062 | 0.10943 | -0.02 | 9.703
14.5 | 1.061 | 0.11806 | -0.02 | 8.985
15 | 1.057 | 0.12478 | -0.021 | 8.469
15.5 | 1.047 | 0.13471 | -0.021 | 7.77
16 | 1.032 | 0.14315 | -0.022 | 7.212
16.5 | 1.015 | 0.1485 | -0.021 | 6.833
17 | 0.995 | 0.15936 | -0.022 | 6.243
17.5 | 0.973 | 0.16969 | -0.022 | 5.733
18 | 0.949 | 0.1765 | -0.023 | 5.378
18.5 | 0.924 | 0.18786 | -0.023 | 4.918
19 | 0.897 | 0.19749 | -0.023 | 4.543

## 20. Re 250k Mach 0.10 (2)
BIGFOIL.COM POLAR EXPORT
NACA66-117 a=0.5
NACA66-117 a=0.5 |  |  |  | Cl Max: | 0.0298 | at alpha= | 0.5 | deg
XFOIL ncrit=9 |  |  |  | L/D Max: | 1.1301 | at alpha= | 0.5 | deg
Re: | 250000 |  |  | Cd Min: | 0.15247 | at alpha= | -16 | deg
Mach: | 0.1 |  |  | Cl=0 at alpha= | 0.17181 | deg
|  |  |  | @ Cl=0.1, Cd= | 0.02637
|  |  |  | @ Cl=0.4, Cd= | 0.02637
|  |  |  | @ Cl=0.6, Cd= | 0.02637
alpha (deg) | Cl | Cd | Cm | Cl/Cd
-16 | -0.492 | 0.15247 | -0.0418 | -3.2269
-15.5 | -0.467 | 0.14744 | -0.0438 | -3.1674
-15 | -0.4592 | 0.13916 | -0.0495 | -3.2998
-14.5 | -0.4715 | 0.12609 | -0.058 | -3.7394
-14 | -0.4446 | 0.11933 | -0.0636 | -3.7258
-13.5 | -0.5335 | 0.09102 | -0.0886 | -5.8613
-13 | -0.6089 | 0.08024 | -0.0931 | -7.5885
-11 | -0.8131 | 0.04436 | -0.0629 | -18.3296
-10.5 | -0.7748 | 0.03787 | -0.0624 | -20.4595
-10 | -0.744 | 0.03424 | -0.06 | -21.729
-9.5 | -0.6939 | 0.03081 | -0.0602 | -22.5219
-9 | -0.5956 | 0.02667 | -0.0676 | -22.3322
-8.5 | -0.5369 | 0.02513 | -0.0685 | -21.3649
-8 | -0.4807 | 0.02382 | -0.0693 | -20.1805
-7.5 | -0.4374 | 0.02238 | -0.0682 | -19.5442
-7 | -0.4037 | 0.02132 | -0.0658 | -18.9353
-6.5 | -0.376 | 0.02022 | -0.0624 | -18.5955
-6 | -0.3458 | 0.01932 | -0.0599 | -17.8986
-5.5 | -0.3523 | 0.01734 | -0.0515 | -20.3172
-5 | -0.4002 | 0.01596 | -0.034 | -25.0752
-4.5 | -0.4246 | 0.01645 | -0.0197 | -25.8116
-4 | -0.3958 | 0.01748 | -0.0142 | -22.643
-3.5 | -0.3388 | 0.01918 | -0.0129 | -17.6642
-3 | -0.1657 | 0.02452 | -0.0278 | -6.7577
-2.5 | -0.0898 | 0.02535 | -0.031 | -3.5424
-2 | -0.1408 | 0.02633 | -0.0137 | -5.3475
-1 | -0.139 | 0.02725 | 0.0046 | -5.1009
-0.5 | -0.0812 | 0.02757 | 0.0039 | -2.9452
0 | -0.0156 | 0.02739 | 0.0015 | -0.56955
0.5 | 0.0298 | 0.02637 | 0.0024 | 1.1301

## 21. Re 250k Mach 0.25 (1)
BIGFOIL.COM POLAR EXPORT
NACA66-117 a=0.5
NACA66-117 a=0.5 |  |  |  | Cl Max: | 0.991 | at alpha= | 12 | deg
JavaFoil+Calcfoil stall+Eppler ext transition |  |  |  | L/D Max: | 43.667 | at alpha= | 6.5 | deg
Re: | 250000 |  |  | Cd Min: | 0.01021 | at alpha= | -0.5 | deg
Mach: | 0.25 |  |  | Cl=0 at alpha= | -0.66936 | deg
|  |  |  | @ Cl=0.1, Cd= | 0.010523
|  |  |  | @ Cl=0.4, Cd= | 0.011388
|  |  |  | @ Cl=0.6, Cd= | 0.01652
alpha (deg) | Cl | Cd | Cm | Cl/Cd
-17 | -0.627 | 0.21063 | 0.01 | -2.979
-16.5 | -0.674 | 0.18207 | 0.01 | -3.699
-16 | -0.716 | 0.17121 | 0.01 | -4.181
-15.5 | -0.754 | 0.15743 | 0.009 | -4.79
-15 | -0.788 | 0.1439 | 0.009 | -5.473
-14.5 | -0.816 | 0.13624 | 0.009 | -5.989
-14 | -0.839 | 0.12777 | 0.008 | -6.568
-13.5 | -0.857 | 0.11551 | 0.008 | -7.419
-13 | -0.869 | 0.108 | 0.007 | -8.047
-12.5 | -0.875 | 0.09959 | 0.007 | -8.789
-12 | -0.876 | 0.09282 | 0.006 | -9.44
-11.5 | -0.871 | 0.08711 | 0.006 | -10.001
-11 | -0.861 | 0.08168 | 0.005 | -10.54
-10.5 | -0.845 | 0.07534 | 0.005 | -11.219
-10 | -0.825 | 0.07088 | 0.004 | -11.64
-9.5 | -0.8 | 0.06614 | 0.004 | -12.098
-9 | -0.771 | 0.06142 | 0.003 | -12.554
-8.5 | -0.736 | 0.05752 | 0.003 | -12.803
-8 | -0.7 | 0.0539 | 0.002 | -12.983
-7.5 | -0.66 | 0.05034 | 0.002 | -13.117
-7 | -0.619 | 0.04752 | 0.001 | -13.024
-6.5 | -0.576 | 0.04443 | 0.001 | -12.957
-6 | -0.531 | 0.04182 | 0 | -12.694
-5.5 | -0.586 | 0.01663 | -0.001 | -35.224
-5 | -0.529 | 0.01609 | -0.002 | -32.856
-4.5 | -0.471 | 0.01557 | -0.003 | -30.229
-4 | -0.411 | 0.01506 | -0.004 | -27.313
-3.5 | -0.351 | 0.01462 | -0.006 | -24.015
-3 | -0.29 | 0.0142 | -0.007 | -20.419
-2.5 | -0.229 | 0.01382 | -0.008 | -16.531
-2 | -0.163 | 0.01063 | -0.009 | -15.318
-1.5 | -0.102 | 0.01047 | -0.01 | -9.73
-1 | -0.041 | 0.01035 | -0.011 | -3.93
-0.5 | 0.021 | 0.01021 | -0.013 | 2.056
0 | 0.082 | 0.01049 | -0.014 | 7.842
0.5 | 0.143 | 0.0106 | -0.015 | 13.533
1 | 0.204 | 0.01079 | -0.016 | 18.925
1.5 | 0.265 | 0.01092 | -0.017 | 24.273
2 | 0.326 | 0.01109 | -0.019 | 29.386
2.5 | 0.385 | 0.01133 | -0.02 | 33.946
3 | 0.444 | 0.01156 | -0.021 | 38.379
3.5 | 0.515 | 0.01573 | -0.023 | 32.737
4 | 0.574 | 0.01626 | -0.024 | 35.326
4.5 | 0.633 | 0.01685 | -0.025 | 37.574
5 | 0.691 | 0.01746 | -0.027 | 39.566
5.5 | 0.747 | 0.01816 | -0.028 | 41.147
6 | 0.802 | 0.0189 | -0.029 | 42.465
6.5 | 0.856 | 0.0196 | -0.03 | 43.667
7 | 0.755 | 0.04632 | -0.016 | 16.299
7.5 | 0.794 | 0.04922 | -0.015 | 16.132
8 | 0.831 | 0.05274 | -0.016 | 15.765
8.5 | 0.865 | 0.0561 | -0.016 | 15.426
9 | 0.896 | 0.06007 | -0.016 | 14.923
9.5 | 0.924 | 0.06443 | -0.017 | 14.338
10 | 0.947 | 0.06854 | -0.017 | 13.81
10.5 | 0.965 | 0.07335 | -0.017 | 13.156
11 | 0.979 | 0.07826 | -0.018 | 12.51
11.5 | 0.988 | 0.08428 | -0.018 | 11.717
12 | 0.991 | 0.09174 | -0.019 | 10.798
12.5 | 0.988 | 0.09835 | -0.019 | 10.046
13 | 0.98 | 0.10575 | -0.019 | 9.264
13.5 | 0.966 | 0.11172 | -0.02 | 8.642
14 | 0.946 | 0.12247 | -0.02 | 7.724
14.5 | 0.92 | 0.13297 | -0.02 | 6.922
15 | 0.89 | 0.13884 | -0.02 | 6.41
15.5 | 0.85 | 0.1552 | -0.021 | 5.476
16 | 0.802 | 0.16999 | -0.02 | 4.716
16.5 | 0.749 | 0.18417 | -0.02 | 4.065
17 | 0.692 | 0.20334 | -0.02 | 3.402

## 22. Re 250k Mach 0.25 (2)
BIGFOIL.COM POLAR EXPORT
NACA66-117 a=0.5
NACA66-117 a=0.5 |  |  |  | Cl Max: | 0.8973 | at alpha= | 12 | deg
XFOIL ncrit=9 |  |  |  | L/D Max: | 36.5081 | at alpha= | 5.5 | deg
Re: | 250000 |  |  | Cd Min: | 0.1762 | at alpha= | 17 | deg
Mach: | 0.25 |  |  | Cl=0 at alpha= | 0.32167 | deg
|  |  |  | @ Cl=0.1, Cd= | 0.02677
|  |  |  | @ Cl=0.4, Cd= | 0.022448
|  |  |  | @ Cl=0.6, Cd= | 0.1762
alpha (deg) | Cl | Cd | Cm | Cl/Cd
-16 | -0.4732 | 0.15781 | -0.042 | -2.9985
-15.5 | -0.4492 | 0.15194 | -0.0451 | -2.9564
-15 | -0.4693 | 0.13876 | -0.0582 | -3.3821
-14.5 | -0.4307 | 0.13245 | -0.0604 | -3.2518
-14 | -0.4093 | 0.12429 | -0.0669 | -3.2931
-13.5 | -0.4481 | 0.10573 | -0.0808 | -4.2382
-13 | -0.4255 | 0.10177 | -0.0803 | -4.181
-12.5 | -0.4501 | 0.08846 | -0.0881 | -5.0882
-12 | -0.5373 | 0.07262 | -0.0963 | -7.3988
-11.5 | -0.6724 | 0.05319 | -0.0911 | -12.6415
-11 | -0.7489 | 0.04731 | -0.0786 | -15.8296
-10.5 | -0.7345 | 0.04118 | -0.0754 | -17.8363
-10 | -0.7239 | 0.03716 | -0.0704 | -19.4806
-9.5 | -0.6939 | 0.03345 | -0.0672 | -20.7444
-9 | -0.6193 | 0.02899 | -0.0705 | -21.3625
-8.5 | -0.5436 | 0.0265 | -0.0737 | -20.5132
-8 | -0.4818 | 0.02497 | -0.0746 | -19.2952
-7.5 | -0.4306 | 0.02356 | -0.0738 | -18.2767
-7 | -0.3954 | 0.02232 | -0.0713 | -17.7151
-6.5 | -0.3629 | 0.02123 | -0.0687 | -17.0937
-6 | -0.333 | 0.02025 | -0.0657 | -16.4444
-5.5 | -0.3227 | 0.01867 | -0.0597 | -17.2844
-5 | -0.3694 | 0.0168 | -0.0437 | -21.9881
-4 | -0.4012 | 0.01769 | -0.0166 | -22.6795
-3.5 | -0.3334 | 0.01974 | -0.0162 | -16.8896
-3 | -0.324 | 0.02273 | -0.0069 | -14.2543
-2.5 | -0.1636 | 0.02637 | -0.0208 | -6.204
-1.5 | -0.0497 | 0.02777 | -0.0209 | -1.7897
-1 | 0.01 | 0.02768 | -0.0217 | 0.36127
-0.5 | 0.0981 | 0.02766 | -0.0276 | 3.5466
0 | -0.0193 | 0.02848 | 0.0022 | -0.67767
2 | 0.1007 | 0.02676 | 0.0179 | 3.7631
4 | 0.3238 | 0.02443 | 0.0174 | 13.2542
4.5 | 0.3463 | 0.02422 | 0.0226 | 14.2981
5 | 0.5639 | 0.01704 | 0.0022 | 33.0927
5.5 | 0.5834 | 0.01598 | 0.0096 | 36.5081
6 | 0.5748 | 0.01587 | 0.0208 | 36.2193
6.5 | 0.5781 | 0.01634 | 0.0309 | 35.3794
7 | 0.5409 | 0.01959 | 0.0426 | 27.611
7.5 | 0.5324 | 0.02247 | 0.0503 | 23.6938
8 | 0.5545 | 0.02418 | 0.0538 | 22.9322
8.5 | 0.5771 | 0.02578 | 0.0577 | 22.3856
9 | 0.6008 | 0.02764 | 0.0611 | 21.7366
9.5 | 0.637 | 0.02899 | 0.0634 | 21.9731
10 | 0.6803 | 0.03043 | 0.065 | 22.3562
10.5 | 0.7523 | 0.0325 | 0.0637 | 23.1477
11 | 0.8048 | 0.03502 | 0.0633 | 22.9812
11.5 | 0.8613 | 0.03908 | 0.0615 | 22.0394
12 | 0.8973 | 0.04497 | 0.06 | 19.9533
12.5 | 0.8965 | 0.05066 | 0.0617 | 17.6964
13 | 0.8805 | 0.05665 | 0.0642 | 15.5428
13.5 | 0.8338 | 0.06598 | 0.0659 | 12.6372
14 | 0.7835 | 0.07708 | 0.0646 | 10.1648
14.5 | 0.7414 | 0.08934 | 0.0602 | 8.2986
15 | 0.4036 | 0.12769 | 0.0412 | 3.1608
15.5 | 0.5737 | 0.15099 | 0.0251 | 3.7996
16 | 0.5974 | 0.15576 | 0.024 | 3.8354
16.5 | 0.5841 | 0.16926 | 0.0152 | 3.4509
17 | 0.5987 | 0.1762 | 0.0115 | 3.3978

## 23. Re 250k Mach 0.50 (1)
BIGFOIL.COM POLAR EXPORT
NACA66-117 a=0.5
NACA66-117 a=0.5 |  |  |  | Cl Max: | 1.145 | at alpha= | 20 | deg
JavaFoil+Calcfoil stall+Eppler ext transition |  |  |  | L/D Max: | 38.989 | at alpha= | 5.5 | deg
Re: | 250000 |  |  | Cd Min: | 0.01118 | at alpha= | -0.5 | deg
Mach: | 0.5 |  |  | Cl=0 at alpha= | -0.66912 | deg
|  |  |  | @ Cl=0.1, Cd= | 0.01146
|  |  |  | @ Cl=0.4, Cd= | 0.012338
|  |  |  | @ Cl=0.6, Cd= | 0.017916
alpha (deg) | Cl | Cd | Cm | Cl/Cd
-20 | -1.075 | 0.27211 | 0.021 | -3.952
-19.5 | -1.048 | 0.2578 | 0.02 | -4.064
-19 | -1.021 | 0.25323 | 0.019 | -4.031
-18.5 | -0.994 | 0.24833 | 0.019 | -4.002
-18 | -0.967 | 0.24679 | 0.018 | -3.919
-17.5 | -0.938 | 0.23026 | 0.016 | -4.071
-17 | -0.91 | 0.2275 | 0.016 | -4.001
-16.5 | -0.883 | 0.2235 | 0.015 | -3.952
-16 | -0.856 | 0.21768 | 0.014 | -3.932
-15.5 | -0.827 | 0.20658 | 0.013 | -4.003
-15 | -0.799 | 0.1924 | 0.012 | -4.155
-14.5 | -0.772 | 0.18537 | 0.012 | -4.165
-14 | -0.745 | 0.1929 | 0.011 | -3.86
-13.5 | -0.717 | 0.18911 | 0.01 | -3.793
-13 | -0.688 | 0.16663 | 0.009 | -4.131
-12.5 | -0.661 | 0.16434 | 0.008 | -4.021
-12 | -0.633 | 0.15145 | 0.008 | -4.182
-11.5 | -0.606 | 0.15526 | 0.007 | -3.901
-11 | -0.578 | 0.14409 | 0.006 | -4.013
-10.5 | -0.551 | 0.13828 | 0.006 | -3.982
-10 | -0.522 | 0.12863 | 0.005 | -4.058
-9.5 | -0.494 | 0.11905 | 0.004 | -4.151
-9 | -0.466 | 0.11472 | 0.004 | -4.066
-8.5 | -0.439 | 0.09432 | 0.003 | -4.653
-8 | -0.655 | 0.06663 | 0.002 | -9.83
-7.5 | -0.663 | 0.05765 | 0.002 | -11.506
-7 | -0.645 | 0.06181 | 0.001 | -10.44
-6.5 | -0.614 | 0.04798 | 0.001 | -12.798
-6 | -0.575 | 0.04417 | 0 | -13.014
-5.5 | -0.53 | 0.04147 | 0 | -12.782
-5 | -0.482 | 0.03888 | -0.001 | -12.387
-4.5 | -0.518 | 0.01739 | -0.003 | -29.798
-4 | -0.454 | 0.01674 | -0.005 | -27.133
-3.5 | -0.389 | 0.01612 | -0.006 | -24.11
-3 | -0.322 | 0.01556 | -0.007 | -20.668
-2.5 | -0.254 | 0.01507 | -0.009 | -16.827
-2 | -0.18 | 0.01166 | -0.01 | -15.455
-1.5 | -0.113 | 0.01149 | -0.011 | -9.818
-1 | -0.045 | 0.01134 | -0.012 | -3.975
-0.5 | 0.023 | 0.01118 | -0.014 | 2.081
0 | 0.091 | 0.01144 | -0.015 | 7.982
0.5 | 0.159 | 0.01159 | -0.016 | 13.738
1 | 0.227 | 0.01174 | -0.018 | 19.328
1.5 | 0.294 | 0.01195 | -0.019 | 24.633
2 | 0.362 | 0.01216 | -0.02 | 29.735
2.5 | 0.426 | 0.01246 | -0.022 | 34.236
3 | 0.492 | 0.01276 | -0.023 | 38.553
3.5 | 0.571 | 0.01759 | -0.025 | 32.444
4 | 0.636 | 0.01832 | -0.027 | 34.701
4.5 | 0.699 | 0.01911 | -0.028 | 36.57
5 | 0.76 | 0.02005 | -0.029 | 37.915
5.5 | 0.818 | 0.02099 | -0.031 | 38.989
6 | 0.73 | 0.04304 | -0.015 | 16.95
6.5 | 0.771 | 0.04635 | -0.015 | 16.627
7 | 0.802 | 0.05029 | -0.015 | 15.947
7.5 | 0.82 | 0.05464 | -0.016 | 15.004
8 | 0.813 | 0.06087 | -0.016 | 13.353
8.5 | 0.734 | 0.07301 | -0.016 | 10.05
9 | 0.539 | 0.10033 | -0.015 | 5.376
9.5 | 0.567 | 0.12929 | -0.018 | 4.389
10 | 0.595 | 0.1318 | -0.018 | 4.514
10.5 | 0.622 | 0.13581 | -0.019 | 4.583
11 | 0.65 | 0.14323 | -0.02 | 4.538
11.5 | 0.678 | 0.14958 | -0.022 | 4.535
12 | 0.706 | 0.1515 | -0.023 | 4.658
12.5 | 0.733 | 0.16425 | -0.023 | 4.462
13 | 0.76 | 0.16862 | -0.024 | 4.507
13.5 | 0.787 | 0.17235 | -0.025 | 4.568
14 | 0.816 | 0.18161 | -0.027 | 4.493
14.5 | 0.843 | 0.18705 | -0.028 | 4.507
15 | 0.87 | 0.203 | -0.028 | 4.285
15.5 | 0.897 | 0.21326 | -0.029 | 4.206
16 | 0.926 | 0.2199 | -0.032 | 4.211
16.5 | 0.953 | 0.22633 | -0.033 | 4.21
17 | 0.98 | 0.23181 | -0.033 | 4.226
17.5 | 1.009 | 0.23488 | -0.036 | 4.296
18 | 1.036 | 0.24916 | -0.036 | 4.157
18.5 | 1.062 | 0.25253 | -0.037 | 4.207
19 | 1.089 | 0.26002 | -0.038 | 4.189
19.5 | 1.118 | 0.27735 | -0.04 | 4.032
20 | 1.145 | 0.28324 | -0.041 | 4.043

## 24. Re 250k Mach 0.50 (2)
BIGFOIL.COM POLAR EXPORT
NACA66-117 a=0.5
NACA66-117 a=0.5 |  |  |  | Cl Max: | 0.707 | at alpha= | 20 | deg
XFOIL ncrit=9 |  |  |  | L/D Max: | 28.3738 | at alpha= | 6 | deg
Re: | 250000 |  |  | Cd Min: | 0.24398 | at alpha= | 20 | deg
Mach: | 0.5 |  |  | Cl=0 at alpha= | 1.3193 | deg
|  |  |  | @ Cl=0.1, Cd= | 0.029807
|  |  |  | @ Cl=0.4, Cd= | 0.024009
|  |  |  | @ Cl=0.6, Cd= | 0.034511
alpha (deg) | Cl | Cd | Cm | Cl/Cd
-20 | -0.6047 | 0.23631 | -0.0021 | -2.5589
-19.5 | -0.5806 | 0.22888 | -0.007 | -2.5367
-19 | -0.5589 | 0.22105 | -0.0128 | -2.5284
-18 | -0.5158 | 0.20466 | -0.0248 | -2.5203
-17.5 | -0.4906 | 0.19707 | -0.0304 | -2.4895
-17 | -0.4906 | 0.18942 | -0.0418 | -2.59
-16.5 | -0.4485 | 0.18007 | -0.045 | -2.4907
-16 | -0.4123 | 0.17182 | -0.0533 | -2.3996
-15.5 | -0.4201 | 0.1628 | -0.0648 | -2.5805
-15 | -0.3828 | 0.15557 | -0.0639 | -2.4606
-14.5 | -0.3665 | 0.14874 | -0.0666 | -2.464
-14 | -0.3823 | 0.13836 | -0.0751 | -2.7631
-13.5 | -0.3536 | 0.13216 | -0.0749 | -2.6755
-13 | -0.3402 | 0.12501 | -0.0778 | -2.7214
-12.5 | -0.3557 | 0.11362 | -0.0855 | -3.1306
-12 | -0.3833 | 0.09219 | -0.0963 | -4.1577
-11.5 | -0.3993 | 0.08043 | -0.1027 | -4.9646
-11 | -0.4396 | 0.06705 | -0.1109 | -6.5563
-10.5 | -0.4813 | 0.05711 | -0.1137 | -8.4276
-10 | -0.5164 | 0.04966 | -0.112 | -10.3987
-9.5 | -0.5377 | 0.04338 | -0.1092 | -12.3951
-9 | -0.5459 | 0.03836 | -0.1044 | -14.231
-8.5 | -0.534 | 0.03429 | -0.0994 | -15.5731
-8 | -0.4945 | 0.03098 | -0.0966 | -15.9619
-7.5 | -0.4256 | 0.02854 | -0.0964 | -14.9124
-7 | -0.3636 | 0.02681 | -0.0955 | -13.5621
-6.5 | -0.3188 | 0.02555 | -0.0926 | -12.4775
-6 | -0.2913 | 0.02407 | -0.0878 | -12.1022
-5.5 | -0.2648 | 0.02304 | -0.0835 | -11.4931
-5 | -0.266 | 0.02157 | -0.0756 | -12.3319
-4.5 | -0.3187 | 0.01959 | -0.0589 | -16.2685
-4 | -0.3891 | 0.02036 | -0.0369 | -19.111
-3 | -0.3904 | 0.02329 | -0.0084 | -16.7626
-2.5 | -0.1221 | 0.03004 | -0.0352 | -4.0646
-2 | -0.1811 | 0.03186 | -0.0138 | -5.6842
-1.5 | -0.1355 | 0.0318 | -0.0105 | -4.261
-1 | -0.0317 | 0.03261 | -0.0178 | -0.97209
0 | -0.1377 | 0.03201 | 0.0221 | -4.3018
0.5 | -0.0414 | 0.03207 | 0.0164 | -1.2909
2 | 0.0344 | 0.03037 | 0.0338 | 1.1327
2.5 | 0.0644 | 0.0302 | 0.0385 | 2.1325
3.5 | 0.1712 | 0.02902 | 0.0403 | 5.8994
4 | 0.2374 | 0.02824 | 0.04 | 8.4065
4.5 | 0.2966 | 0.02756 | 0.0412 | 10.762
5.5 | 0.4492 | 0.02232 | 0.0433 | 20.1254
6 | 0.5374 | 0.01894 | 0.0454 | 28.3738
6.5 | 0.4952 | 0.02232 | 0.0581 | 22.1864
7 | 0.4773 | 0.02583 | 0.0666 | 18.4785
7.5 | 0.4989 | 0.02809 | 0.0705 | 17.7608
8 | 0.5184 | 0.03041 | 0.0751 | 17.047
8.5 | 0.5509 | 0.03237 | 0.0786 | 17.0188
9 | 0.5953 | 0.03431 | 0.0815 | 17.3506
9.5 | 0.6447 | 0.03642 | 0.0843 | 17.7018
10 | 0.6835 | 0.0399 | 0.087 | 17.1303
10.5 | 0.6958 | 0.04448 | 0.0909 | 15.643
11 | 0.692 | 0.05018 | 0.0938 | 13.7904
11.5 | 0.677 | 0.05757 | 0.0944 | 11.7596
12 | 0.6517 | 0.06738 | 0.0907 | 9.672
12.5 | 0.623 | 0.08028 | 0.0819 | 7.7603
13 | 0.5919 | 0.09486 | 0.0711 | 6.2397
13.5 | 0.5337 | 0.11937 | 0.0546 | 4.471
14 | 0.5216 | 0.13509 | 0.0455 | 3.8611
14.5 | 0.5147 | 0.15146 | 0.0361 | 3.3983
15 | 0.5356 | 0.15917 | 0.0319 | 3.365
15.5 | 0.5635 | 0.16738 | 0.0297 | 3.3666
16 | 0.56 | 0.17752 | 0.0198 | 3.1546
16.5 | 0.5945 | 0.18449 | 0.0186 | 3.2224
17 | 0.5924 | 0.19487 | 0.0091 | 3.04
17.5 | 0.6134 | 0.20243 | 0.0045 | 3.0302
18 | 0.6497 | 0.21113 | 0.0035 | 3.0773
18.5 | 0.6479 | 0.21958 | -0.0067 | 2.9506
19 | 0.67 | 0.22714 | -0.0112 | 2.9497
19.5 | 0.7059 | 0.23679 | -0.0125 | 2.9811
20 | 0.707 | 0.24398 | -0.0224 | 2.8978

## 25. Re 500k Mach 0.00 (1)
BIGFOIL.COM POLAR EXPORT
NACA66-117 a=0.5
NACA66-117 a=0.5 |  |  |  | Cl Max: | 1.104 | at alpha= | 9.5 | deg
JavaFoil+Calcfoil stall+Eppler ext transition |  |  |  | L/D Max: | 60.493 | at alpha= | 3.5 | deg
Re: | 500000 |  |  | Cd Min: | 0.00719 | at alpha= | -0.5 | deg
Mach: | 0 |  |  | Cl=0 at alpha= | -0.67213 | deg
|  |  |  | @ Cl=0.1, Cd= | 0.0073387
|  |  |  | @ Cl=0.4, Cd= | 0.0075519
|  |  |  | @ Cl=0.6, Cd= | 0.013891
alpha (deg) | Cl | Cd | Cm | Cl/Cd
-20 | -0.858 | 0.20235 | 0.014 | -4.241
-19.5 | -0.876 | 0.18611 | 0.013 | -4.706
-19 | -0.893 | 0.17902 | 0.013 | -4.988
-18.5 | -0.909 | 0.16824 | 0.012 | -5.402
-18 | -0.923 | 0.15884 | 0.012 | -5.811
-17.5 | -0.936 | 0.15028 | 0.012 | -6.23
-17 | -0.948 | 0.14311 | 0.011 | -6.621
-16.5 | -0.957 | 0.13498 | 0.011 | -7.087
-16 | -0.964 | 0.12783 | 0.01 | -7.539
-15.5 | -0.968 | 0.12317 | 0.01 | -7.861
-15 | -0.97 | 0.11544 | 0.009 | -8.404
-14.5 | -0.97 | 0.10893 | 0.009 | -8.904
-14 | -0.966 | 0.10205 | 0.008 | -9.471
-13.5 | -0.96 | 0.09671 | 0.008 | -9.93
-13 | -0.951 | 0.09192 | 0.007 | -10.343
-12.5 | -0.938 | 0.08617 | 0.007 | -10.887
-12 | -0.922 | 0.08131 | 0.006 | -11.344
-11.5 | -0.904 | 0.07647 | 0.006 | -11.821
-11 | -0.881 | 0.07144 | 0.006 | -12.339
-10.5 | -0.856 | 0.06731 | 0.005 | -12.72
-10 | -0.829 | 0.06356 | 0.005 | -13.04
-9.5 | -0.798 | 0.05999 | 0.004 | -13.3
-9 | -0.764 | 0.05642 | 0.004 | -13.545
-8.5 | -0.729 | 0.05219 | 0.003 | -13.971
-8 | -0.831 | 0.01669 | 0.005 | -49.8
-7.5 | -0.783 | 0.01603 | 0.004 | -48.84
-7 | -0.733 | 0.01547 | 0.003 | -47.345
-6.5 | -0.68 | 0.01491 | 0.002 | -45.639
-6 | -0.627 | 0.01432 | 0.001 | -43.777
-5.5 | -0.572 | 0.01383 | -0.001 | -41.364
-5 | -0.516 | 0.01341 | -0.002 | -38.473
-4.5 | -0.459 | 0.01287 | -0.003 | -35.639
-4 | -0.401 | 0.01245 | -0.004 | -32.183
-3.5 | -0.342 | 0.01208 | -0.006 | -28.287
-3 | -0.282 | 0.01174 | -0.007 | -24.056
-2.5 | -0.221 | 0.00746 | -0.008 | -29.61
-2 | -0.161 | 0.00737 | -0.009 | -21.887
-1.5 | -0.101 | 0.00729 | -0.01 | -13.836
-1 | -0.04 | 0.00724 | -0.012 | -5.567
-0.5 | 0.021 | 0.00719 | -0.013 | 2.889
0 | 0.081 | 0.00732 | -0.014 | 11.131
0.5 | 0.142 | 0.00738 | -0.015 | 19.236
1 | 0.202 | 0.00748 | -0.016 | 27.025
1.5 | 0.262 | 0.00758 | -0.018 | 34.589
2 | 0.322 | 0.00769 | -0.019 | 41.89
2.5 | 0.38 | 0.00744 | -0.02 | 51.137
3 | 0.439 | 0.00777 | -0.021 | 56.467
3.5 | 0.497 | 0.00821 | -0.023 | 60.493
4 | 0.559 | 0.01358 | -0.024 | 41.196
4.5 | 0.617 | 0.01402 | -0.025 | 44.017
5 | 0.673 | 0.01453 | -0.026 | 46.33
5.5 | 0.729 | 0.01508 | -0.028 | 48.33
6 | 0.784 | 0.01567 | -0.029 | 50.013
6.5 | 0.837 | 0.01626 | -0.03 | 51.455
7 | 0.887 | 0.01687 | -0.031 | 52.598
7.5 | 0.936 | 0.01764 | -0.032 | 53.053
8 | 0.982 | 0.0184 | -0.033 | 53.373
8.5 | 1.025 | 0.01899 | -0.034 | 53.992
9 | 1.066 | 0.01985 | -0.036 | 53.706
9.5 | 1.104 | 0.02054 | -0.037 | 53.723
10 | 0.949 | 0.06287 | -0.018 | 15.099
10.5 | 0.976 | 0.06628 | -0.019 | 14.731
11 | 0.999 | 0.07083 | -0.019 | 14.109
11.5 | 1.02 | 0.07525 | -0.019 | 13.557
12 | 1.038 | 0.08003 | -0.02 | 12.975
12.5 | 1.052 | 0.08578 | -0.021 | 12.269
13 | 1.063 | 0.09054 | -0.02 | 11.739
13.5 | 1.072 | 0.09624 | -0.022 | 11.137
14 | 1.076 | 0.10191 | -0.021 | 10.558
14.5 | 1.078 | 0.10823 | -0.022 | 9.963

## 26. Re 500k Mach 0.00 (2)
BIGFOIL.COM POLAR EXPORT
NACA66-117 a=0.5
NACA66-117 a=0.5 |  |  |  | Cl Max: | 1.0533 | at alpha= | 15.5 | deg
XFOIL ncrit=9 |  |  |  | L/D Max: | 67.4729 | at alpha= | 5 | deg
Re: | 500000 |  |  | Cd Min: | 0.21369 | at alpha= | 20 | deg
Mach: | 0 |  |  | Cl=0 at alpha= | -0.63628 | deg
|  |  |  | @ Cl=0.1, Cd= | 0.012129
|  |  |  | @ Cl=0.4, Cd= | 0.011378
|  |  |  | @ Cl=0.6, Cd= | 0.018169
alpha (deg) | Cl | Cd | Cm | Cl/Cd
-17.5 | -0.515 | 0.17487 | -0.024 | -2.945
-17 | -0.5312 | 0.15818 | -0.0344 | -3.3582
-16.5 | -0.5064 | 0.15342 | -0.0377 | -3.3007
-16 | -0.4826 | 0.1463 | -0.044 | -3.2987
-15.5 | -0.4783 | 0.13835 | -0.0475 | -3.4572
-13.5 | -0.8737 | 0.04752 | -0.0738 | -18.3859
-13 | -0.8968 | 0.04346 | -0.0678 | -20.6351
-12.5 | -0.911 | 0.03827 | -0.0618 | -23.8045
-12 | -0.8865 | 0.03361 | -0.0597 | -26.3761
-11.5 | -0.8485 | 0.03041 | -0.0589 | -27.902
-11 | -0.8105 | 0.02846 | -0.0577 | -28.4786
-10.5 | -0.7648 | 0.02639 | -0.0574 | -28.9807
-10 | -0.716 | 0.02461 | -0.0574 | -29.0939
-9.5 | -0.6716 | 0.02331 | -0.0566 | -28.8117
-9 | -0.6154 | 0.02139 | -0.0574 | -28.7705
-8.5 | -0.5748 | 0.0202 | -0.0561 | -28.4554
-8 | -0.5361 | 0.01913 | -0.0545 | -28.024
-7.5 | -0.4999 | 0.01805 | -0.0524 | -27.6953
-7 | -0.4704 | 0.01677 | -0.0493 | -28.0501
-6.5 | -0.4352 | 0.01593 | -0.0469 | -27.3195
-6 | -0.4008 | 0.01502 | -0.0443 | -26.6844
-5.5 | -0.3646 | 0.01429 | -0.0419 | -25.5143
-5 | -0.3481 | 0.01293 | -0.036 | -26.9219
-4.5 | -0.367 | 0.01103 | -0.0235 | -33.2729
-4 | -0.372 | 0.00939 | -0.0127 | -39.6166
-3.5 | -0.3216 | 0.00966 | -0.0119 | -33.2919
-3 | -0.2678 | 0.01014 | -0.0115 | -26.4103
-2.5 | -0.2125 | 0.01079 | -0.0112 | -19.6942
-2 | -0.154 | 0.0115 | -0.0114 | -13.3913
-1.5 | -0.0961 | 0.01183 | -0.0119 | -8.1234
-1 | -0.0387 | 0.01203 | -0.0126 | -3.217
-0.5 | 0.0145 | 0.01218 | -0.0129 | 1.1905
0 | 0.0682 | 0.01214 | -0.0134 | 5.6178
0.5 | 0.1235 | 0.01212 | -0.014 | 10.1898
1 | 0.1802 | 0.01208 | -0.0148 | 14.9172
1.5 | 0.2383 | 0.01197 | -0.0158 | 19.9081
2 | 0.292 | 0.012 | -0.0162 | 24.3333
2.5 | 0.3484 | 0.01179 | -0.0168 | 29.5505
3 | 0.411 | 0.01129 | -0.0182 | 36.4039
3.5 | 0.4712 | 0.01051 | -0.0189 | 44.8335
4 | 0.525 | 0.00985 | -0.0184 | 53.2995
4.5 | 0.5768 | 0.00941 | -0.0176 | 61.2965
5 | 0.6221 | 0.00922 | -0.0157 | 67.4729
5.5 | 0.6117 | 0.01051 | -0.0036 | 58.2017
6 | 0.5821 | 0.01245 | 0.0106 | 46.755
6.5 | 0.5649 | 0.0151 | 0.0209 | 37.4106
7 | 0.5729 | 0.01721 | 0.0268 | 33.2888
7.5 | 0.604 | 0.01831 | 0.0295 | 32.9874
8 | 0.6345 | 0.01948 | 0.0322 | 32.5719
8.5 | 0.6622 | 0.0209 | 0.035 | 31.6842
9 | 0.69 | 0.02229 | 0.0378 | 30.9556
9.5 | 0.7193 | 0.02371 | 0.0403 | 30.3374
10 | 0.7475 | 0.02524 | 0.0428 | 29.6157
10.5 | 0.7772 | 0.02703 | 0.045 | 28.7532
11 | 0.811 | 0.02838 | 0.0469 | 28.5765
11.5 | 0.8468 | 0.02985 | 0.0485 | 28.3685
12 | 0.8826 | 0.0314 | 0.0501 | 28.1083
13 | 0.9636 | 0.03574 | 0.0512 | 26.9614
13.5 | 1.0081 | 0.03902 | 0.0488 | 25.8355
14 | 1.0293 | 0.04273 | 0.05 | 24.0885
14.5 | 1.0417 | 0.04636 | 0.0516 | 22.4698
15 | 1.0408 | 0.05149 | 0.0537 | 20.2136
15.5 | 1.0533 | 0.05486 | 0.0543 | 19.1998
16 | 1.0408 | 0.06155 | 0.0554 | 16.9098
16.5 | 0.9926 | 0.07176 | 0.0554 | 13.8322
18.5 | 0.6393 | 0.18954 | -0.0008 | 3.3729
19 | 0.6565 | 0.19465 | -0.0039 | 3.3727
20 | 0.6687 | 0.21369 | -0.0148 | 3.1293

## 27. Re 500k Mach 0.10 (1)
BIGFOIL.COM POLAR EXPORT
NACA66-117 a=0.5
NACA66-117 a=0.5 |  |  |  | Cl Max: | 1.105 | at alpha= | 9.5 | deg
JavaFoil+Calcfoil stall+Eppler ext transition |  |  |  | L/D Max: | 61.347 | at alpha= | 3.5 | deg
Re: | 500000 |  |  | Cd Min: | 0.00722 | at alpha= | -0.5 | deg
Mach: | 0.1 |  |  | Cl=0 at alpha= | -0.67213 | deg
|  |  |  | @ Cl=0.1, Cd= | 0.0073607
|  |  |  | @ Cl=0.4, Cd= | 0.0075676
|  |  |  | @ Cl=0.6, Cd= | 0.013948
alpha (deg) | Cl | Cd | Cm | Cl/Cd
-19.5 | -0.826 | 0.19348 | 0.013 | -4.271
-19 | -0.847 | 0.18385 | 0.013 | -4.606
-18.5 | -0.866 | 0.17489 | 0.012 | -4.953
-18 | -0.884 | 0.16277 | 0.012 | -5.432
-17.5 | -0.901 | 0.15499 | 0.012 | -5.811
-17 | -0.915 | 0.14788 | 0.011 | -6.191
-16.5 | -0.928 | 0.14003 | 0.011 | -6.629
-16 | -0.939 | 0.13325 | 0.01 | -7.045
-15.5 | -0.947 | 0.12392 | 0.01 | -7.638
-15 | -0.952 | 0.11729 | 0.009 | -8.113
-14.5 | -0.954 | 0.1106 | 0.009 | -8.626
-14 | -0.953 | 0.1041 | 0.008 | -9.159
-13.5 | -0.95 | 0.09785 | 0.008 | -9.706
-13 | -0.943 | 0.09147 | 0.007 | -10.305
-12.5 | -0.932 | 0.08673 | 0.007 | -10.745
-12 | -0.918 | 0.08148 | 0.006 | -11.264
-11.5 | -0.901 | 0.07635 | 0.006 | -11.799
-11 | -0.88 | 0.07209 | 0.006 | -12.206
-10.5 | -0.856 | 0.06772 | 0.005 | -12.645
-10 | -0.829 | 0.06392 | 0.005 | -12.971
-9.5 | -0.799 | 0.06024 | 0.004 | -13.262
-9 | -0.766 | 0.05616 | 0.004 | -13.641
-8.5 | -0.73 | 0.05262 | 0.003 | -13.879
-8 | -0.834 | 0.01675 | 0.005 | -49.785
-7.5 | -0.785 | 0.01621 | 0.004 | -48.451
-7 | -0.735 | 0.0156 | 0.003 | -47.119
-6.5 | -0.683 | 0.01501 | 0.002 | -45.521
-6 | -0.63 | 0.01444 | 0.001 | -43.587
-5.5 | -0.574 | 0.01393 | -0.001 | -41.232
-5 | -0.518 | 0.01322 | -0.002 | -39.2
-4.5 | -0.461 | 0.01293 | -0.003 | -35.628
-4 | -0.402 | 0.0125 | -0.004 | -32.183
-3.5 | -0.343 | 0.01213 | -0.006 | -28.295
-3 | -0.284 | 0.01178 | -0.007 | -24.07
-2.5 | -0.222 | 0.00749 | -0.008 | -29.619
-2 | -0.162 | 0.0074 | -0.009 | -21.888
-1.5 | -0.101 | 0.00733 | -0.01 | -13.834
-1 | -0.04 | 0.00726 | -0.012 | -5.569
-0.5 | 0.021 | 0.00722 | -0.013 | 2.892
0 | 0.082 | 0.00734 | -0.014 | 11.14
0.5 | 0.143 | 0.00741 | -0.015 | 19.237
1 | 0.203 | 0.00751 | -0.017 | 27.017
1.5 | 0.263 | 0.00761 | -0.018 | 34.618
2 | 0.323 | 0.00772 | -0.019 | 41.866
2.5 | 0.382 | 0.00747 | -0.02 | 51.106
3 | 0.441 | 0.00779 | -0.021 | 56.592
3.5 | 0.499 | 0.00813 | -0.023 | 61.347
4 | 0.562 | 0.01364 | -0.024 | 41.216
4.5 | 0.62 | 0.01411 | -0.025 | 43.929
5 | 0.677 | 0.0146 | -0.026 | 46.338
5.5 | 0.732 | 0.01519 | -0.028 | 48.196
6 | 0.787 | 0.01577 | -0.029 | 49.894
6.5 | 0.84 | 0.0164 | -0.03 | 51.217
7 | 0.891 | 0.01701 | -0.031 | 52.351
7.5 | 0.939 | 0.01776 | -0.032 | 52.876
8 | 0.985 | 0.01853 | -0.033 | 53.166
8.5 | 1.028 | 0.01925 | -0.035 | 53.399
9 | 1.068 | 0.01993 | -0.036 | 53.589
9.5 | 1.105 | 0.02091 | -0.037 | 52.85
10 | 0.95 | 0.06311 | -0.018 | 15.049
10.5 | 0.976 | 0.06657 | -0.019 | 14.659
11 | 0.998 | 0.07132 | -0.019 | 13.989
11.5 | 1.017 | 0.07582 | -0.019 | 13.414
12 | 1.033 | 0.08085 | -0.019 | 12.777
12.5 | 1.046 | 0.08568 | -0.02 | 12.206
13 | 1.055 | 0.09174 | -0.021 | 11.503
13.5 | 1.061 | 0.09743 | -0.022 | 10.892
14 | 1.063 | 0.10321 | -0.022 | 10.304
14.5 | 1.062 | 0.10834 | -0.022 | 9.801

## 28. Re 500k Mach 0.10 (2)
BIGFOIL.COM POLAR EXPORT
NACA66-117 a=0.5
NACA66-117 a=0.5 |  |  |  | Cl Max: | 1.024 | at alpha= | 14.5 | deg
XFOIL ncrit=9 |  |  |  | L/D Max: | 67.3218 | at alpha= | 5 | deg
Re: | 500000 |  |  | Cd Min: | 0.10208 | at alpha= | 17.5 | deg
Mach: | 0.1 |  |  | Cl=0 at alpha= | -99 | deg
|  |  |  | @ Cl=0.1, Cd= | 0.012207
|  |  |  | @ Cl=0.4, Cd= | 0.011472
|  |  |  | @ Cl=0.6, Cd= | 0.0093517
alpha (deg) | Cl | Cd | Cm | Cl/Cd
0 | 0.0681 | 0.01223 | -0.0134 | 5.5683
0.5 | 0.1238 | 0.01219 | -0.0141 | 10.1559
1 | 0.181 | 0.01214 | -0.0149 | 14.9094
1.5 | 0.2395 | 0.01204 | -0.0159 | 19.892
2 | 0.2924 | 0.01209 | -0.0161 | 24.1853
2.5 | 0.3498 | 0.01186 | -0.0168 | 29.4941
3 | 0.4119 | 0.01138 | -0.018 | 36.1951
3.5 | 0.4737 | 0.01058 | -0.0189 | 44.7732
4 | 0.5272 | 0.0099 | -0.0183 | 53.2525
4.5 | 0.58 | 0.00943 | -0.0175 | 61.5058
5 | 0.6234 | 0.00926 | -0.0152 | 67.3218
5.5 | 0.6074 | 0.0106 | -0.002 | 57.3019
6 | 0.5778 | 0.01267 | 0.012 | 45.6038
6.5 | 0.5605 | 0.01539 | 0.0222 | 36.4198
7 | 0.5709 | 0.01741 | 0.0278 | 32.7915
7.5 | 0.6021 | 0.01854 | 0.0305 | 32.4757
8 | 0.6331 | 0.01971 | 0.0332 | 32.1208
8.5 | 0.6598 | 0.02121 | 0.0362 | 31.108
9 | 0.6884 | 0.0226 | 0.0389 | 30.4602
9.5 | 0.7178 | 0.02404 | 0.0414 | 29.8586
10 | 0.746 | 0.02563 | 0.0439 | 29.1065
10.5 | 0.7769 | 0.02738 | 0.0461 | 28.3747
11 | 0.8115 | 0.02878 | 0.048 | 28.1967
11.5 | 0.8482 | 0.0303 | 0.0495 | 27.9934
12 | 0.8851 | 0.03193 | 0.051 | 27.72
12.5 | 0.9347 | 0.03424 | 0.0513 | 27.2985
13 | 0.9607 | 0.03661 | 0.0531 | 26.2415
13.5 | 1.0021 | 0.04029 | 0.0507 | 24.8722
14 | 1.0178 | 0.04447 | 0.0523 | 22.8873
14.5 | 1.024 | 0.04858 | 0.054 | 21.0786
15 | 1.0128 | 0.05472 | 0.0562 | 18.5088
15.5 | 1.0227 | 0.05834 | 0.0566 | 17.53
16 | 1.0019 | 0.06579 | 0.0571 | 15.2288
16.5 | 0.9583 | 0.07689 | 0.0556 | 12.4633
17 | 0.9323 | 0.08649 | 0.0523 | 10.7793
17.5 | 0.8785 | 0.10208 | 0.0444 | 8.606

## 29. Re 500k Mach 0.25 (1)
BIGFOIL.COM POLAR EXPORT
NACA66-117 a=0.5
NACA66-117 a=0.5 |  |  |  | Cl Max: | 1 | at alpha= | 8 | deg
JavaFoil+Calcfoil stall+Eppler ext transition |  |  |  | L/D Max: | 54.989 | at alpha= | 3 | deg
Re: | 500000 |  |  | Cd Min: | 0.00734 | at alpha= | -0.5 | deg
Mach: | 0.25 |  |  | Cl=0 at alpha= | -0.66936 | deg
|  |  |  | @ Cl=0.1, Cd= | 0.0075081
|  |  |  | @ Cl=0.4, Cd= | 0.008064
|  |  |  | @ Cl=0.6, Cd= | 0.014169
alpha (deg) | Cl | Cd | Cm | Cl/Cd
-17 | -0.628 | 0.18192 | 0.011 | -3.451
-16.5 | -0.674 | 0.16048 | 0.01 | -4.199
-16 | -0.716 | 0.15444 | 0.01 | -4.638
-15.5 | -0.754 | 0.14204 | 0.01 | -5.312
-15 | -0.788 | 0.13001 | 0.009 | -6.061
-14.5 | -0.816 | 0.12492 | 0.009 | -6.536
-14 | -0.839 | 0.11478 | 0.008 | -7.314
-13.5 | -0.857 | 0.10492 | 0.008 | -8.171
-13 | -0.869 | 0.09767 | 0.007 | -8.902
-12.5 | -0.876 | 0.09134 | 0.007 | -9.587
-12 | -0.877 | 0.08493 | 0.007 | -10.322
-11.5 | -0.872 | 0.07993 | 0.006 | -10.905
-11 | -0.861 | 0.07529 | 0.006 | -11.441
-10.5 | -0.846 | 0.07053 | 0.005 | -11.991
-10 | -0.826 | 0.06568 | 0.005 | -12.576
-9.5 | -0.801 | 0.06192 | 0.004 | -12.942
-9 | -0.772 | 0.05794 | 0.004 | -13.329
-8.5 | -0.738 | 0.05421 | 0.003 | -13.61
-8 | -0.701 | 0.05059 | 0.003 | -13.859
-7.5 | -0.799 | 0.01682 | 0.004 | -47.478
-7 | -0.749 | 0.01614 | 0.003 | -46.422
-6.5 | -0.697 | 0.01555 | 0.002 | -44.842
-6 | -0.643 | 0.01493 | 0.001 | -43.101
-5.5 | -0.588 | 0.01392 | -0.001 | -42.209
-5 | -0.53 | 0.01376 | -0.002 | -38.549
-4.5 | -0.472 | 0.01327 | -0.003 | -35.565
-4 | -0.412 | 0.01281 | -0.004 | -32.192
-3.5 | -0.352 | 0.01241 | -0.006 | -28.376
-3 | -0.291 | 0.01203 | -0.007 | -24.176
-2.5 | -0.229 | 0.0117 | -0.008 | -19.597
-2 | -0.166 | 0.00755 | -0.009 | -21.972
-1.5 | -0.104 | 0.00747 | -0.011 | -13.916
-1 | -0.041 | 0.0074 | -0.012 | -5.604
-0.5 | 0.021 | 0.00734 | -0.013 | 2.915
0 | 0.084 | 0.00749 | -0.014 | 11.199
0.5 | 0.146 | 0.00756 | -0.016 | 19.34
1 | 0.208 | 0.00768 | -0.017 | 27.11
1.5 | 0.27 | 0.00778 | -0.018 | 34.722
2 | 0.332 | 0.00789 | -0.019 | 42.011
2.5 | 0.392 | 0.00804 | -0.021 | 48.679
3 | 0.452 | 0.00822 | -0.022 | 54.989
3.5 | 0.516 | 0.01326 | -0.023 | 38.933
4 | 0.576 | 0.0139 | -0.025 | 41.438
4.5 | 0.635 | 0.01456 | -0.026 | 43.614
5 | 0.693 | 0.01509 | -0.027 | 45.921
5.5 | 0.75 | 0.01569 | -0.028 | 47.78
6 | 0.805 | 0.01636 | -0.03 | 49.202
6.5 | 0.858 | 0.01699 | -0.031 | 50.528
7 | 0.909 | 0.01773 | -0.032 | 51.264
7.5 | 0.956 | 0.01847 | -0.033 | 51.763
8 | 1 | 0.01933 | -0.034 | 51.738
8.5 | 0.868 | 0.05291 | -0.018 | 16.398
9 | 0.898 | 0.05647 | -0.018 | 15.907
9.5 | 0.926 | 0.06046 | -0.018 | 15.307
10 | 0.947 | 0.06452 | -0.018 | 14.684
10.5 | 0.966 | 0.06891 | -0.018 | 14.015
11 | 0.98 | 0.07292 | -0.019 | 13.437
11.5 | 0.989 | 0.07928 | -0.019 | 12.469
12 | 0.992 | 0.08494 | -0.02 | 11.675
12.5 | 0.989 | 0.091 | -0.02 | 10.867
13 | 0.98 | 0.09618 | -0.02 | 10.194

## 30. Re 500k Mach 0.25 (2)
BIGFOIL.COM POLAR EXPORT
NACA66-117 a=0.5
NACA66-117 a=0.5 |  |  |  | Cl Max: | 0.9339 | at alpha= | 13.5 | deg
XFOIL ncrit=9 |  |  |  | L/D Max: | 63.9485 | at alpha= | 5 | deg
Re: | 500000 |  |  | Cd Min: | 0.19618 | at alpha= | 18.5 | deg
Mach: | 0.25 |  |  | Cl=0 at alpha= | -0.63004 | deg
|  |  |  | @ Cl=0.1, Cd= | 0.012667
|  |  |  | @ Cl=0.4, Cd= | 0.011944
|  |  |  | @ Cl=0.6, Cd= | 0.020088
alpha (deg) | Cl | Cd | Cm | Cl/Cd
-16.5 | -0.4822 | 0.15976 | -0.0397 | -3.0183
-16 | -0.4694 | 0.154 | -0.0417 | -3.0481
-15.5 | -0.4618 | 0.14652 | -0.045 | -3.1518
-15 | -0.4897 | 0.12746 | -0.0562 | -3.842
-14.5 | -0.4817 | 0.12157 | -0.0574 | -3.9623
-14 | -0.5929 | 0.08302 | -0.0791 | -7.1417
-13.5 | -0.6336 | 0.07087 | -0.0849 | -8.9403
-13 | -0.6875 | 0.05989 | -0.0868 | -11.4794
-12.5 | -0.7336 | 0.05151 | -0.0847 | -14.2419
-12 | -0.7898 | 0.04226 | -0.0786 | -18.6891
-11.5 | -0.804 | 0.03685 | -0.073 | -21.8182
-11 | -0.7891 | 0.03395 | -0.0694 | -23.243
-10.5 | -0.7654 | 0.03041 | -0.0663 | -25.1694
-10 | -0.725 | 0.02742 | -0.0647 | -26.4406
-9.5 | -0.6769 | 0.02524 | -0.0638 | -26.8185
-9 | -0.6207 | 0.02327 | -0.0639 | -26.6738
-8.5 | -0.5708 | 0.02168 | -0.0634 | -26.3284
-8 | -0.5286 | 0.02043 | -0.0617 | -25.8737
-7.5 | -0.4881 | 0.01938 | -0.0598 | -25.1858
-7 | -0.4583 | 0.0179 | -0.0564 | -25.6034
-6.5 | -0.4231 | 0.01683 | -0.0538 | -25.1396
-6 | -0.3876 | 0.01587 | -0.0511 | -24.4234
-5.5 | -0.3513 | 0.01502 | -0.0483 | -23.3888
-5 | -0.3214 | 0.01396 | -0.0444 | -23.0229
-4.5 | -0.3428 | 0.0119 | -0.0318 | -28.8067
-4 | -0.3648 | 0.01003 | -0.0181 | -36.3709
-3.5 | -0.3326 | 0.00988 | -0.0132 | -33.664
-3 | -0.2787 | 0.01035 | -0.0123 | -26.9275
-2.5 | -0.2188 | 0.01113 | -0.0121 | -19.6586
-2 | -0.1572 | 0.01192 | -0.0123 | -13.1879
-1.5 | -0.099 | 0.01229 | -0.0125 | -8.0553
-1 | -0.0404 | 0.01261 | -0.0131 | -3.2038
-0.5 | 0.0142 | 0.01283 | -0.0132 | 1.1068
0 | 0.068 | 0.01275 | -0.0134 | 5.3333
0.5 | 0.1255 | 0.0126 | -0.0141 | 9.9603
1 | 0.1852 | 0.01252 | -0.015 | 14.7923
1.5 | 0.2403 | 0.01261 | -0.0153 | 19.0563
2 | 0.2954 | 0.01258 | -0.0155 | 23.4817
2.5 | 0.3585 | 0.01222 | -0.0167 | 29.3372
3 | 0.4172 | 0.01183 | -0.0171 | 35.2663
3.5 | 0.4817 | 0.01093 | -0.0179 | 44.0714
4 | 0.5408 | 0.01011 | -0.0178 | 53.4916
4.5 | 0.592 | 0.00964 | -0.0163 | 61.4108
5 | 0.6203 | 0.0097 | -0.0104 | 63.9485
5.5 | 0.5853 | 0.01131 | 0.0062 | 51.7507
6 | 0.557 | 0.01393 | 0.0189 | 39.9856
6.5 | 0.5403 | 0.01686 | 0.0287 | 32.0463
7 | 0.563 | 0.01845 | 0.0328 | 30.5149
7.5 | 0.593 | 0.01982 | 0.0358 | 29.9193
8 | 0.6249 | 0.02104 | 0.0386 | 29.7006
8.5 | 0.6486 | 0.02283 | 0.0422 | 28.41
9 | 0.68 | 0.02429 | 0.0447 | 27.9951
9.5 | 0.7097 | 0.02589 | 0.0475 | 27.4121
10 | 0.7403 | 0.02778 | 0.0499 | 26.6487
10.5 | 0.7769 | 0.02938 | 0.052 | 26.4432
11 | 0.8164 | 0.03109 | 0.0537 | 26.2592
11.5 | 0.8557 | 0.03298 | 0.0554 | 25.946
12 | 0.897 | 0.03541 | 0.0567 | 25.3318
12.5 | 0.9181 | 0.03883 | 0.0597 | 23.6441
13 | 0.9252 | 0.04286 | 0.0633 | 21.5866
13.5 | 0.9339 | 0.04917 | 0.0623 | 18.9933
14 | 0.9159 | 0.05644 | 0.0633 | 16.2279
14.5 | 0.8842 | 0.06532 | 0.0633 | 13.5364
15 | 0.8445 | 0.07638 | 0.0607 | 11.0566
15.5 | 0.7975 | 0.0904 | 0.0544 | 8.8219
16 | 0.7411 | 0.10925 | 0.0432 | 6.7835
16.5 | 0.6761 | 0.13487 | 0.028 | 5.013
17 | 0.6142 | 0.16861 | 0.0128 | 3.6427
17.5 | 0.6324 | 0.17372 | 0.0102 | 3.6403
18 | 0.6389 | 0.18341 | 0.0055 | 3.4835
18.5 | 0.6369 | 0.19618 | -0.0028 | 3.2465

## 31. Re 500k Mach 0.50 (1)
BIGFOIL.COM POLAR EXPORT
NACA66-117 a=0.5
NACA66-117 a=0.5 |  |  |  | Cl Max: | 1.145 | at alpha= | 20 | deg
JavaFoil+Calcfoil stall+Eppler ext transition |  |  |  | L/D Max: | 54.435 | at alpha= | 3 | deg
Re: | 500000 |  |  | Cd Min: | 0.00801 | at alpha= | -0.5 | deg
Mach: | 0.5 |  |  | Cl=0 at alpha= | -0.67143 | deg
|  |  |  | @ Cl=0.1, Cd= | 0.0082222
|  |  |  | @ Cl=0.4, Cd= | 0.00886
|  |  |  | @ Cl=0.6, Cd= | 0.0154
alpha (deg) | Cl | Cd | Cm | Cl/Cd
-20 | -1.076 | 0.23248 | 0.021 | -4.629
-19.5 | -1.048 | 0.21964 | 0.02 | -4.771
-19 | -1.021 | 0.21471 | 0.019 | -4.755
-18.5 | -0.994 | 0.20807 | 0.019 | -4.777
-18 | -0.967 | 0.20551 | 0.018 | -4.706
-17.5 | -0.938 | 0.19935 | 0.017 | -4.704
-17 | -0.91 | 0.19174 | 0.016 | -4.748
-16.5 | -0.883 | 0.18505 | 0.015 | -4.773
-16 | -0.856 | 0.18242 | 0.014 | -4.693
-15.5 | -0.827 | 0.1727 | 0.013 | -4.789
-15 | -0.799 | 0.1618 | 0.012 | -4.941
-14.5 | -0.772 | 0.16002 | 0.012 | -4.825
-14 | -0.745 | 0.15794 | 0.011 | -4.715
-13.5 | -0.717 | 0.15414 | 0.01 | -4.654
-13 | -0.688 | 0.14147 | 0.009 | -4.867
-12.5 | -0.661 | 0.13868 | 0.008 | -4.766
-12 | -0.633 | 0.12727 | 0.008 | -4.977
-11.5 | -0.606 | 0.13177 | 0.007 | -4.598
-11 | -0.578 | 0.12031 | 0.007 | -4.806
-10.5 | -0.551 | 0.11376 | 0.006 | -4.84
-10 | -0.522 | 0.10644 | 0.005 | -4.904
-9.5 | -0.494 | 0.10321 | 0.004 | -4.789
-9 | -0.467 | 0.09515 | 0.004 | -4.904
-8.5 | -0.439 | 0.08157 | 0.003 | -5.382
-8 | -0.655 | 0.0595 | 0.003 | -11.009
-7.5 | -0.664 | 0.05333 | 0.002 | -12.443
-7 | -0.645 | 0.05505 | 0.001 | -11.722
-6.5 | -0.615 | 0.04483 | 0.001 | -13.719
-6 | -0.576 | 0.04136 | 0 | -13.922
-5.5 | -0.639 | 0.01641 | -0.001 | -38.969
-5 | -0.581 | 0.0156 | -0.002 | -37.251
-4.5 | -0.52 | 0.01489 | -0.004 | -34.912
-4 | -0.456 | 0.01429 | -0.005 | -31.874
-3.5 | -0.39 | 0.01372 | -0.006 | -28.394
-3 | -0.323 | 0.01322 | -0.008 | -24.396
-2.5 | -0.254 | 0.01278 | -0.009 | -19.903
-2 | -0.183 | 0.00836 | -0.01 | -21.927
-1.5 | -0.115 | 0.00822 | -0.012 | -13.966
-1 | -0.046 | 0.00811 | -0.013 | -5.66
-0.5 | 0.024 | 0.00801 | -0.014 | 2.96
0 | 0.093 | 0.00821 | -0.016 | 11.31
0.5 | 0.162 | 0.00833 | -0.017 | 19.432
1 | 0.231 | 0.00845 | -0.019 | 27.294
1.5 | 0.299 | 0.00861 | -0.02 | 34.749
2 | 0.367 | 0.00877 | -0.021 | 41.897
2.5 | 0.433 | 0.00895 | -0.023 | 48.429
3 | 0.5 | 0.00918 | -0.024 | 54.435
3.5 | 0.572 | 0.01512 | -0.026 | 37.85
4 | 0.637 | 0.01577 | -0.027 | 40.41
4.5 | 0.701 | 0.0165 | -0.029 | 42.48
5 | 0.762 | 0.01733 | -0.03 | 43.975
5.5 | 0.821 | 0.01822 | -0.031 | 45.04
6 | 0.875 | 0.01884 | -0.033 | 46.452
6.5 | 0.925 | 0.02001 | -0.034 | 46.212
7 | 0.803 | 0.04701 | -0.017 | 17.082
7.5 | 0.82 | 0.05114 | -0.016 | 16.038
8 | 0.813 | 0.05596 | -0.016 | 14.529
8.5 | 0.734 | 0.06414 | -0.017 | 11.445
9 | 0.54 | 0.08688 | -0.016 | 6.211
9.5 | 0.568 | 0.10865 | -0.018 | 5.224
10 | 0.595 | 0.11134 | -0.018 | 5.344
10.5 | 0.622 | 0.1134 | -0.019 | 5.489
11 | 0.65 | 0.12051 | -0.02 | 5.395
11.5 | 0.678 | 0.12552 | -0.022 | 5.405
12 | 0.706 | 0.12752 | -0.023 | 5.534
12.5 | 0.733 | 0.13438 | -0.023 | 5.454
13 | 0.76 | 0.13842 | -0.024 | 5.491
13.5 | 0.788 | 0.14484 | -0.025 | 5.437
14 | 0.816 | 0.15117 | -0.027 | 5.398
14.5 | 0.843 | 0.15624 | -0.028 | 5.396
15 | 0.87 | 0.17028 | -0.029 | 5.109
15.5 | 0.897 | 0.17846 | -0.03 | 5.028
16 | 0.926 | 0.18717 | -0.032 | 4.948
16.5 | 0.953 | 0.1899 | -0.033 | 5.018
17 | 0.98 | 0.19733 | -0.033 | 4.965
17.5 | 1.01 | 0.20417 | -0.036 | 4.945
18 | 1.036 | 0.21053 | -0.037 | 4.92
18.5 | 1.063 | 0.21579 | -0.037 | 4.924
19 | 1.089 | 0.21792 | -0.038 | 4.999
19.5 | 1.119 | 0.22819 | -0.04 | 4.904
20 | 1.145 | 0.23514 | -0.041 | 4.87

## 32. Re 500k Mach 0.50 (2)
BIGFOIL.COM POLAR EXPORT
NACA66-117 a=0.5
NACA66-117 a=0.5 |  |  |  | Cl Max: | 0.7484 | at alpha= | 10.5 | deg
XFOIL ncrit=9 |  |  |  | L/D Max: | 55.3321 | at alpha= | 4.5 | deg
Re: | 500000 |  |  | Cd Min: | 0.23589 | at alpha= | -20 | deg
Mach: | 0.5 |  |  | Cl=0 at alpha= | -0.61686 | deg
|  |  |  | @ Cl=0.1, Cd= | 0.015525
|  |  |  | @ Cl=0.4, Cd= | 0.014193
|  |  |  | @ Cl=0.6, Cd= | 0.16413
alpha (deg) | Cl | Cd | Cm | Cl/Cd
-20 | -0.6058 | 0.23589 | 0.0002 | -2.5681
-19.5 | -0.5887 | 0.22684 | -0.0071 | -2.5952
-19 | -0.5676 | 0.21798 | -0.013 | -2.6039
-18.5 | -0.5325 | 0.21039 | -0.0204 | -2.531
-18 | -0.5162 | 0.20377 | -0.0232 | -2.5332
-17 | -0.4952 | 0.1866 | -0.0326 | -2.6538
-16.5 | -0.4708 | 0.1803 | -0.0351 | -2.6112
-16 | -0.4534 | 0.17312 | -0.0388 | -2.619
-15.5 | -0.4528 | 0.16224 | -0.0467 | -2.7909
-15 | -0.4377 | 0.15369 | -0.0503 | -2.8479
-14.5 | -0.4156 | 0.14757 | -0.0526 | -2.8163
-14 | -0.4017 | 0.13957 | -0.0571 | -2.8781
-13.5 | -0.4127 | 0.12574 | -0.0661 | -3.2822
-13 | -0.4168 | 0.11217 | -0.0722 | -3.7158
-12 | -0.4544 | 0.08271 | -0.0884 | -5.4939
-11.5 | -0.4835 | 0.06955 | -0.0969 | -6.9518
-11 | -0.5259 | 0.05765 | -0.1025 | -9.1223
-10.5 | -0.5608 | 0.04908 | -0.103 | -11.4262
-10 | -0.5839 | 0.04237 | -0.1008 | -13.781
-9.5 | -0.598 | 0.03672 | -0.0968 | -16.2854
-9 | -0.5936 | 0.03217 | -0.0923 | -18.452
-8.5 | -0.5675 | 0.02843 | -0.0883 | -19.9613
-8 | -0.519 | 0.02569 | -0.0859 | -20.2024
-7.5 | -0.4636 | 0.02383 | -0.0839 | -19.4545
-7 | -0.4163 | 0.02213 | -0.0811 | -18.8116
-6.5 | -0.3784 | 0.02059 | -0.0775 | -18.3779
-6 | -0.3406 | 0.01929 | -0.0739 | -17.6568
-5.5 | -0.3077 | 0.01797 | -0.0697 | -17.123
-5 | -0.2693 | 0.01693 | -0.0663 | -15.9067
-4.5 | -0.2546 | 0.0152 | -0.0597 | -16.75
-4 | -0.288 | 0.01256 | -0.0455 | -22.9299
-3.5 | -0.3406 | 0.01102 | -0.0246 | -30.9074
-3 | -0.3099 | 0.01139 | -0.0171 | -27.2081
-2.5 | -0.2485 | 0.01269 | -0.0152 | -19.5823
-2 | -0.1785 | 0.01397 | -0.015 | -12.7774
-1.5 | -0.1061 | 0.01497 | -0.0156 | -7.0875
-1 | -0.0459 | 0.01504 | -0.015 | -3.0519
-0.5 | 0.014 | 0.01495 | -0.0145 | 0.93645
0 | 0.0603 | 0.01554 | -0.012 | 3.8803
0.5 | 0.1149 | 0.01552 | -0.0109 | 7.4034
1 | 0.1784 | 0.01517 | -0.0113 | 11.7601
2 | 0.2839 | 0.01506 | -0.0084 | 18.8513
2.5 | 0.3649 | 0.01444 | -0.0111 | 25.2701
3 | 0.4247 | 0.01402 | -0.0098 | 30.2924
3.5 | 0.5112 | 0.01255 | -0.0121 | 40.7331
4 | 0.5753 | 0.01138 | -0.0103 | 50.5536
4.5 | 0.5998 | 0.01084 | -0.0017 | 55.3321
5 | 0.5606 | 0.0124 | 0.0162 | 45.2097
5.5 | 0.5188 | 0.0156 | 0.0312 | 33.2564
6 | 0.4887 | 0.01916 | 0.0427 | 25.5063
6.5 | 0.4989 | 0.02159 | 0.0488 | 23.1079
7 | 0.5316 | 0.02321 | 0.0524 | 22.9039
7.5 | 0.56 | 0.02517 | 0.0565 | 22.2487
8 | 0.5891 | 0.02728 | 0.0602 | 21.5946
8.5 | 0.6171 | 0.02964 | 0.0638 | 20.8198
9 | 0.653 | 0.03169 | 0.0673 | 20.6059
9.5 | 0.6939 | 0.03391 | 0.0704 | 20.463
10 | 0.73 | 0.03695 | 0.0732 | 19.7564
10.5 | 0.7484 | 0.04131 | 0.0766 | 18.1167
11 | 0.7461 | 0.04728 | 0.0796 | 15.7805
11.5 | 0.7289 | 0.05473 | 0.0811 | 13.3181
12 | 0.7013 | 0.06391 | 0.0802 | 10.9732
12.5 | 0.6664 | 0.0754 | 0.0759 | 8.8382
13 | 0.6268 | 0.08954 | 0.068 | 7.0002
13.5 | 0.5878 | 0.10675 | 0.0572 | 5.5063
14 | 0.5595 | 0.12401 | 0.0479 | 4.5117
14.5 | 0.5484 | 0.13694 | 0.0418 | 4.0047
15 | 0.5546 | 0.14581 | 0.0381 | 3.8036
15.5 | 0.554 | 0.16413 | 0.0256 | 3.3754

## 33. Re 750k Mach 0.00 (1)
BIGFOIL.COM POLAR EXPORT
NACA66-117 a=0.5
NACA66-117 a=0.5 |  |  |  | Cl Max: | 1.238 | at alpha= | 12 | deg
JavaFoil+Calcfoil stall+Eppler ext transition |  |  |  | L/D Max: | 75.255 | at alpha= | 3.5 | deg
Re: | 750000 |  |  | Cd Min: | 0.00574 | at alpha= | 0 | deg
Mach: | 0 |  |  | Cl=0 at alpha= | -0.66936 | deg
|  |  |  | @ Cl=0.1, Cd= | 0.0058079
|  |  |  | @ Cl=0.4, Cd= | 0.0064954
|  |  |  | @ Cl=0.6, Cd= | 0.01272
alpha (deg) | Cl | Cd | Cm | Cl/Cd
-15 | -0.971 | 0.1121 | 0.009 | -8.66
-14.5 | -0.971 | 0.10523 | 0.009 | -9.224
-14 | -0.967 | 0.09837 | 0.009 | -9.832
-13.5 | -0.961 | 0.09311 | 0.008 | -10.325
-13 | -0.952 | 0.08839 | 0.008 | -10.767
-12.5 | -0.939 | 0.08316 | 0.007 | -11.294
-12 | -0.924 | 0.07866 | 0.007 | -11.742
-11.5 | -0.905 | 0.07399 | 0.007 | -12.233
-11 | -0.883 | 0.06957 | 0.006 | -12.689
-10.5 | -0.857 | 0.06537 | 0.005 | -13.118
-10 | -0.998 | 0.01806 | 0.01 | -55.249
-9.5 | -0.963 | 0.01735 | 0.009 | -55.499
-9 | -0.923 | 0.01664 | 0.008 | -55.479
-8.5 | -0.879 | 0.01606 | 0.006 | -54.762
-8 | -0.833 | 0.01542 | 0.005 | -54.033
-7.5 | -0.784 | 0.01478 | 0.004 | -53.055
-7 | -0.734 | 0.01421 | 0.003 | -51.665
-6.5 | -0.682 | 0.01368 | 0.002 | -49.85
-6 | -0.628 | 0.01313 | 0.001 | -47.837
-5.5 | -0.573 | 0.01262 | -0.001 | -45.395
-5 | -0.517 | 0.01219 | -0.002 | -42.381
-4.5 | -0.459 | 0.01179 | -0.003 | -38.958
-4 | -0.401 | 0.01145 | -0.004 | -35.06
-3.5 | -0.342 | 0.01112 | -0.006 | -30.777
-3 | -0.283 | 0.01082 | -0.007 | -26.136
-2.5 | -0.223 | 0.00603 | -0.008 | -37.067
-2 | -0.163 | 0.00617 | -0.009 | -26.393
-1.5 | -0.102 | 0.00613 | -0.011 | -16.606
-1 | -0.041 | 0.00611 | -0.012 | -6.652
-0.5 | 0.021 | 0.00609 | -0.013 | 3.444
0 | 0.082 | 0.00574 | -0.014 | 14.33
0.5 | 0.143 | 0.00597 | -0.016 | 24.035
1 | 0.204 | 0.00632 | -0.017 | 32.322
1.5 | 0.265 | 0.00638 | -0.018 | 41.601
2 | 0.326 | 0.00639 | -0.019 | 51.013
2.5 | 0.385 | 0.00647 | -0.02 | 59.563
3 | 0.444 | 0.00657 | -0.022 | 67.681
3.5 | 0.503 | 0.00669 | -0.023 | 75.255
4 | 0.56 | 0.01241 | -0.024 | 45.149
4.5 | 0.618 | 0.01286 | -0.025 | 48.064
5 | 0.675 | 0.01334 | -0.026 | 50.583
5.5 | 0.73 | 0.01388 | -0.028 | 52.642
6 | 0.785 | 0.01441 | -0.029 | 54.476
6.5 | 0.838 | 0.01497 | -0.03 | 55.997
7 | 0.889 | 0.01553 | -0.031 | 57.237
7.5 | 0.937 | 0.01624 | -0.032 | 57.722
8 | 0.984 | 0.01694 | -0.033 | 58.069
8.5 | 1.027 | 0.01762 | -0.035 | 58.312
9 | 1.068 | 0.01844 | -0.036 | 57.926
9.5 | 1.106 | 0.01922 | -0.037 | 57.523
10 | 1.14 | 0.02007 | -0.038 | 56.8
10.5 | 1.171 | 0.021 | -0.039 | 55.747
11 | 1.196 | 0.02178 | -0.04 | 54.915
11.5 | 1.024 | 0.07262 | -0.022 | 14.099
12 | 1.238 | 0.02437 | -0.042 | 50.818
12.5 | 1.056 | 0.08167 | -0.023 | 12.926
13 | 1.065 | 0.08732 | -0.022 | 12.193
13.5 | 1.074 | 0.0923 | -0.023 | 11.633
14 | 1.078 | 0.09774 | -0.023 | 11.025
14.5 | 1.08 | 0.10292 | -0.024 | 10.493
15 | 1.079 | 0.11001 | -0.024 | 9.808
15.5 | 1.072 | 0.11515 | -0.024 | 9.309
16 | 1.061 | 0.12166 | -0.025 | 8.721
16.5 | 1.047 | 0.12939 | -0.025 | 8.093
17 | 1.031 | 0.13869 | -0.025 | 7.437

## 34. Re 750k Mach 0.00 (2)
BIGFOIL.COM POLAR EXPORT
NACA66-117 a=0.5
NACA66-117 a=0.5 |  |  |  | Cl Max: | 1.0975 | at alpha= | 16 | deg
XFOIL ncrit=9 |  |  |  | L/D Max: | 78.0908 | at alpha= | 4.5 | deg
Re: | 750000 |  |  | Cd Min: | 0.21044 | at alpha= | 20 | deg
Mach: | 0 |  |  | Cl=0 at alpha= | -0.64818 | deg
|  |  |  | @ Cl=0.1, Cd= | 0.0087113
|  |  |  | @ Cl=0.4, Cd= | 0.0081489
|  |  |  | @ Cl=0.6, Cd= | 0.015773
alpha (deg) | Cl | Cd | Cm | Cl/Cd
-19 | -0.5667 | 0.19149 | -0.0133 | -2.9594
-18.5 | -0.5598 | 0.18194 | -0.0181 | -3.0768
-17.5 | -0.5162 | 0.17058 | -0.0274 | -3.0261
-17 | -0.5027 | 0.16304 | -0.0323 | -3.0833
-16.5 | -0.7192 | 0.0918 | -0.067 | -7.8344
-15.5 | -0.8757 | 0.05781 | -0.0793 | -15.1479
-15 | -0.9155 | 0.04958 | -0.0775 | -18.4651
-14.5 | -0.933 | 0.04423 | -0.0747 | -21.0943
-14 | -0.9417 | 0.03945 | -0.0712 | -23.8707
-13.5 | -0.9377 | 0.0357 | -0.0679 | -26.2661
-13 | -0.9266 | 0.03303 | -0.0645 | -28.0533
-12.5 | -0.9115 | 0.03096 | -0.0611 | -29.4412
-12 | -0.8645 | 0.02737 | -0.0615 | -31.5857
-11.5 | -0.8278 | 0.02564 | -0.0603 | -32.2855
-11 | -0.7923 | 0.02427 | -0.0588 | -32.6452
-10.5 | -0.7528 | 0.02288 | -0.0577 | -32.9021
-10 | -0.7127 | 0.02164 | -0.0565 | -32.9344
-9.5 | -0.673 | 0.02056 | -0.0551 | -32.7335
-9 | -0.638 | 0.01887 | -0.0532 | -33.8103
-8.5 | -0.6019 | 0.0178 | -0.0513 | -33.8146
-8 | -0.5657 | 0.01682 | -0.0492 | -33.6326
-7.5 | -0.5278 | 0.01604 | -0.0473 | -32.9052
-7 | -0.498 | 0.01481 | -0.0441 | -33.6259
-6.5 | -0.4607 | 0.01403 | -0.0419 | -32.8368
-6 | -0.4229 | 0.01332 | -0.0396 | -31.7492
-5.5 | -0.3859 | 0.01262 | -0.0371 | -30.5784
-5 | -0.3497 | 0.01202 | -0.0343 | -29.0932
-4.5 | -0.3444 | 0.0107 | -0.0259 | -32.1869
-4 | -0.3397 | 0.00893 | -0.0175 | -38.0403
-3.5 | -0.324 | 0.00746 | -0.0106 | -43.4316
-3 | -0.2692 | 0.00756 | -0.0107 | -35.6085
-2.5 | -0.2138 | 0.0078 | -0.0108 | -27.4103
-2 | -0.1567 | 0.00807 | -0.0113 | -19.4176
-1.5 | -0.0991 | 0.0085 | -0.0118 | -11.6588
-1 | -0.0406 | 0.00865 | -0.0126 | -4.6936
-0.5 | 0.0171 | 0.00874 | -0.0135 | 1.9565
0 | 0.0748 | 0.00872 | -0.0146 | 8.578
0.5 | 0.1329 | 0.0087 | -0.0156 | 15.2759
1 | 0.1914 | 0.00861 | -0.0168 | 22.23
1.5 | 0.2504 | 0.00862 | -0.018 | 29.0487
2 | 0.3073 | 0.00853 | -0.0187 | 36.0258
2.5 | 0.3662 | 0.00832 | -0.0197 | 44.0144
3 | 0.4235 | 0.00803 | -0.0201 | 52.7397
3.5 | 0.48 | 0.00776 | -0.0205 | 61.8557
4 | 0.5345 | 0.00754 | -0.0205 | 70.8886
4.5 | 0.5849 | 0.00749 | -0.0198 | 78.0908
5 | 0.5898 | 0.00885 | -0.0106 | 66.6441
5.5 | 0.5716 | 0.01043 | 0.0024 | 54.8035
6 | 0.5602 | 0.01261 | 0.0126 | 44.4251
6.5 | 0.5633 | 0.01471 | 0.0198 | 38.2937
7 | 0.5962 | 0.01565 | 0.0225 | 38.0958
7.5 | 0.6287 | 0.0167 | 0.0251 | 37.6467
8 | 0.6643 | 0.01765 | 0.0271 | 37.6374
8.5 | 0.6909 | 0.01903 | 0.0303 | 36.3058
9 | 0.7247 | 0.02009 | 0.0324 | 36.0727
9.5 | 0.7558 | 0.02136 | 0.0347 | 35.3839
10 | 0.7841 | 0.02278 | 0.0371 | 34.4205
10.5 | 0.8078 | 0.02466 | 0.04 | 32.7575
11 | 0.8395 | 0.02597 | 0.0419 | 32.3258
11.5 | 0.8693 | 0.02752 | 0.0439 | 31.5879
12.5 | 0.9266 | 0.03091 | 0.0477 | 29.9774
13 | 0.9554 | 0.0329 | 0.0497 | 29.0395
13.5 | 0.9816 | 0.03476 | 0.0518 | 28.2394
14 | 1.0288 | 0.03743 | 0.0485 | 27.486
14.5 | 1.0507 | 0.04006 | 0.0497 | 26.2282
15 | 1.0708 | 0.04312 | 0.0508 | 24.833
15.5 | 1.0854 | 0.04637 | 0.0518 | 23.4074
16 | 1.0975 | 0.05056 | 0.0528 | 21.7069
16.5 | 1.0899 | 0.05623 | 0.0536 | 19.3829
17 | 1.0801 | 0.0629 | 0.0537 | 17.1717
17.5 | 1.0616 | 0.07099 | 0.0524 | 14.9542
18 | 1.029 | 0.08205 | 0.0491 | 12.5411
18.5 | 0.9896 | 0.09555 | 0.0431 | 10.3569
19 | 0.9203 | 0.11665 | 0.0313 | 7.8894
20 | 0.6746 | 0.21044 | -0.014 | 3.2057

## 35. Re 750k Mach 0.10 (1)
BIGFOIL.COM POLAR EXPORT
NACA66-117 a=0.5
NACA66-117 a=0.5 |  |  |  | Cl Max: | 1.17 | at alpha= | 10.5 | deg
JavaFoil+Calcfoil stall+Eppler ext transition |  |  |  | L/D Max: | 75.492 | at alpha= | 3.5 | deg
Re: | 750000 |  |  | Cd Min: | 0.00575 | at alpha= | 0 | deg
Mach: | 0.1 |  |  | Cl=0 at alpha= | -0.66936 | deg
|  |  |  | @ Cl=0.1, Cd= | 0.0058169
|  |  |  | @ Cl=0.4, Cd= | 0.0065254
|  |  |  | @ Cl=0.6, Cd= | 0.012751
alpha (deg) | Cl | Cd | Cm | Cl/Cd
-14.5 | -0.955 | 0.10597 | 0.009 | -9.008
-14 | -0.954 | 0.09965 | 0.008 | -9.573
-13.5 | -0.951 | 0.09437 | 0.008 | -10.073
-13 | -0.944 | 0.08949 | 0.008 | -10.549
-12.5 | -0.933 | 0.08354 | 0.007 | -11.168
-12 | -0.919 | 0.07879 | 0.007 | -11.662
-11.5 | -0.902 | 0.07379 | 0.006 | -12.224
-11 | -0.881 | 0.06949 | 0.006 | -12.679
-10.5 | -0.857 | 0.06544 | 0.006 | -13.102
-10 | -0.832 | 0.06122 | 0.005 | -13.588
-9.5 | -0.964 | 0.01743 | 0.009 | -55.27
-9 | -0.925 | 0.01689 | 0.008 | -54.76
-8.5 | -0.882 | 0.01616 | 0.007 | -54.54
-8 | -0.835 | 0.01555 | 0.005 | -53.724
-7.5 | -0.787 | 0.0149 | 0.004 | -52.819
-7 | -0.737 | 0.01433 | 0.003 | -51.412
-6.5 | -0.684 | 0.01376 | 0.002 | -49.729
-6 | -0.631 | 0.0132 | 0.001 | -47.787
-5.5 | -0.575 | 0.01272 | -0.001 | -45.256
-5 | -0.519 | 0.01228 | -0.002 | -42.271
-4.5 | -0.462 | 0.01186 | -0.003 | -38.903
-4 | -0.403 | 0.01148 | -0.004 | -35.122
-3.5 | -0.344 | 0.01115 | -0.006 | -30.843
-3 | -0.284 | 0.01085 | -0.007 | -26.197
-2.5 | -0.224 | 0.00585 | -0.008 | -38.36
-2 | -0.164 | 0.00618 | -0.009 | -26.485
-1.5 | -0.102 | 0.00615 | -0.011 | -16.643
-1 | -0.041 | 0.00613 | -0.012 | -6.668
-0.5 | 0.021 | 0.00611 | -0.013 | 3.447
0 | 0.083 | 0.00575 | -0.014 | 14.356
0.5 | 0.144 | 0.00599 | -0.016 | 24.054
1 | 0.205 | 0.00632 | -0.017 | 32.48
1.5 | 0.266 | 0.00638 | -0.018 | 41.759
2 | 0.327 | 0.00644 | -0.019 | 50.855
2.5 | 0.387 | 0.00651 | -0.021 | 59.449
3 | 0.446 | 0.00658 | -0.022 | 67.879
3.5 | 0.506 | 0.0067 | -0.023 | 75.492
4 | 0.563 | 0.01247 | -0.024 | 45.169
4.5 | 0.621 | 0.01291 | -0.025 | 48.08
5 | 0.678 | 0.0134 | -0.027 | 50.573
5.5 | 0.734 | 0.01395 | -0.028 | 52.604
6 | 0.788 | 0.01451 | -0.029 | 54.34
6.5 | 0.842 | 0.01506 | -0.03 | 55.891
7 | 0.892 | 0.01567 | -0.031 | 56.964
7.5 | 0.941 | 0.01635 | -0.032 | 57.525
8 | 0.987 | 0.0171 | -0.034 | 57.703
8.5 | 1.03 | 0.01778 | -0.035 | 57.945
9 | 1.07 | 0.01859 | -0.036 | 57.569
9.5 | 1.107 | 0.01949 | -0.037 | 56.803
10 | 1.14 | 0.02023 | -0.038 | 56.385
10.5 | 1.17 | 0.02118 | -0.039 | 55.237
11 | 1 | 0.06885 | -0.02 | 14.519
11.5 | 1.019 | 0.07347 | -0.021 | 13.873
12 | 1.035 | 0.0785 | -0.021 | 13.186
12.5 | 1.048 | 0.08286 | -0.022 | 12.644
13 | 1.057 | 0.08773 | -0.022 | 12.049
13.5 | 1.063 | 0.09281 | -0.023 | 11.456
14 | 1.065 | 0.09872 | -0.023 | 10.788
14.5 | 1.064 | 0.10412 | -0.023 | 10.215
15 | 1.06 | 0.11154 | -0.024 | 9.5
15.5 | 1.049 | 0.11761 | -0.024 | 8.921

## 36. Re 750k Mach 0.10 (2)
BIGFOIL.COM POLAR EXPORT
NACA66-117 a=0.5
NACA66-117 a=0.5 |  |  |  | Cl Max: | 1.0754 | at alpha= | 15.5 | deg
XFOIL ncrit=9 |  |  |  | L/D Max: | 77.9681 | at alpha= | 4.5 | deg
Re: | 750000 |  |  | Cd Min: | 0.21148 | at alpha= | 20 | deg
Mach: | 0.1 |  |  | Cl=0 at alpha= | -0.64802 | deg
|  |  |  | @ Cl=0.1, Cd= | 0.0087515
|  |  |  | @ Cl=0.4, Cd= | 0.0081949
|  |  |  | @ Cl=0.6, Cd= | 0.015984
alpha (deg) | Cl | Cd | Cm | Cl/Cd
-18.5 | -0.5589 | 0.1829 | -0.0181 | -3.0558
-17.5 | -0.5123 | 0.17131 | -0.0281 | -2.9905
-17 | -0.5015 | 0.16425 | -0.0318 | -3.0533
-16.5 | -0.6398 | 0.11069 | -0.0555 | -5.7801
-16 | -0.7426 | 0.08151 | -0.0731 | -9.1105
-15.5 | -0.8169 | 0.06509 | -0.0795 | -12.5503
-15 | -0.8681 | 0.05467 | -0.0799 | -15.8789
-14.5 | -0.899 | 0.0477 | -0.0777 | -18.847
-14 | -0.9181 | 0.04196 | -0.0744 | -21.8804
-13.5 | -0.9231 | 0.03743 | -0.0707 | -24.662
-13 | -0.9164 | 0.03426 | -0.0672 | -26.7484
-12.5 | -0.9043 | 0.03183 | -0.0635 | -28.4103
-12 | -0.8656 | 0.02809 | -0.0629 | -30.8152
-11.5 | -0.8286 | 0.02617 | -0.0617 | -31.6622
-11 | -0.7937 | 0.02472 | -0.0601 | -32.1076
-10.5 | -0.7539 | 0.02326 | -0.0589 | -32.4119
-10 | -0.7131 | 0.02194 | -0.0577 | -32.5023
-9.5 | -0.673 | 0.02087 | -0.0563 | -32.2472
-9 | -0.6367 | 0.01913 | -0.0545 | -33.2828
-8.5 | -0.6005 | 0.01802 | -0.0525 | -33.3241
-8 | -0.5641 | 0.01702 | -0.0504 | -33.1434
-7.5 | -0.5251 | 0.01626 | -0.0486 | -32.294
-7 | -0.4962 | 0.01496 | -0.0453 | -33.1684
-6.5 | -0.459 | 0.01415 | -0.043 | -32.4382
-6 | -0.4207 | 0.01344 | -0.0408 | -31.3021
-5.5 | -0.384 | 0.01271 | -0.0381 | -30.2124
-5 | -0.3473 | 0.0121 | -0.0354 | -28.7025
-4.5 | -0.3413 | 0.01081 | -0.027 | -31.5726
-4 | -0.3381 | 0.00905 | -0.0184 | -37.3591
-3.5 | -0.3255 | 0.00749 | -0.0108 | -43.4579
-3 | -0.2707 | 0.00759 | -0.0109 | -35.6653
-2.5 | -0.215 | 0.00783 | -0.0109 | -27.4585
-1.5 | -0.0997 | 0.00857 | -0.0118 | -11.6336
-1 | -0.0409 | 0.00869 | -0.0127 | -4.7066
-0.5 | 0.0172 | 0.00878 | -0.0136 | 1.959
0 | 0.0752 | 0.00876 | -0.0146 | 8.5845
0.5 | 0.1336 | 0.00874 | -0.0157 | 15.286
1 | 0.1925 | 0.00866 | -0.0169 | 22.2286
1.5 | 0.2516 | 0.00868 | -0.018 | 28.9862
2 | 0.3088 | 0.00857 | -0.0188 | 36.0327
2.5 | 0.3683 | 0.00836 | -0.0197 | 44.055
3 | 0.4259 | 0.00806 | -0.0202 | 52.8412
3.5 | 0.4827 | 0.00778 | -0.0205 | 62.0437
4 | 0.5373 | 0.00756 | -0.0204 | 71.0714
4.5 | 0.5871 | 0.00753 | -0.0195 | 77.9681
5 | 0.5881 | 0.00896 | -0.0096 | 65.6362
5.5 | 0.568 | 0.01059 | 0.0037 | 53.6355
6 | 0.5566 | 0.01283 | 0.0139 | 43.3827
6.5 | 0.5616 | 0.01488 | 0.0207 | 37.7419
7 | 0.595 | 0.01582 | 0.0234 | 37.6106
7.5 | 0.6276 | 0.01689 | 0.0261 | 37.1581
8 | 0.6628 | 0.01787 | 0.0282 | 37.0901
8.5 | 0.689 | 0.01931 | 0.0314 | 35.681
9 | 0.7233 | 0.02038 | 0.0335 | 35.4907
9.5 | 0.7541 | 0.0217 | 0.0358 | 34.7512
10 | 0.7817 | 0.02319 | 0.0385 | 33.7085
10.5 | 0.8067 | 0.02504 | 0.0412 | 32.2165
11 | 0.8383 | 0.02641 | 0.0432 | 31.7418
11.5 | 0.8683 | 0.02802 | 0.0452 | 30.9886
12 | 0.8983 | 0.02968 | 0.0471 | 30.2662
12.5 | 0.9274 | 0.03161 | 0.049 | 29.3388
13 | 0.9551 | 0.03357 | 0.0511 | 28.451
13.5 | 0.9807 | 0.03556 | 0.0533 | 27.5787
14 | 1.0249 | 0.03849 | 0.0506 | 26.6277
14.5 | 1.0461 | 0.04131 | 0.0515 | 25.3232
15 | 1.0632 | 0.04473 | 0.0527 | 23.7693
15.5 | 1.0754 | 0.04832 | 0.0537 | 22.2558
16 | 1.0736 | 0.05455 | 0.055 | 19.681
16.5 | 1.0645 | 0.06006 | 0.0551 | 17.7239
17 | 1.0463 | 0.0681 | 0.0544 | 15.3642
17.5 | 1.0188 | 0.07806 | 0.0517 | 13.0515
18 | 0.976 | 0.09172 | 0.0461 | 10.6411
18.5 | 0.9245 | 0.10888 | 0.0367 | 8.491
19 | 0.829 | 0.13886 | 0.0186 | 5.97
19.5 | 0.6608 | 0.20516 | -0.0103 | 3.2209
20 | 0.6751 | 0.21148 | -0.0143 | 3.1923

## 37. Re 750k Mach 0.25 (1)
BIGFOIL.COM POLAR EXPORT
NACA66-117 a=0.5
NACA66-117 a=0.5 |  |  |  | Cl Max: | 1.11 | at alpha= | 9.5 | deg
JavaFoil+Calcfoil stall+Eppler ext transition |  |  |  | L/D Max: | 67.833 | at alpha= | 3 | deg
Re: | 750000 |  |  | Cd Min: | 0.00597 | at alpha= | 1 | deg
Mach: | 0.25 |  |  | Cl=0 at alpha= | -0.67188 | deg
|  |  |  | @ Cl=0.1, Cd= | 0.0062719
|  |  |  | @ Cl=0.4, Cd= | 0.0066644
|  |  |  | @ Cl=0.6, Cd= | 0.013029
alpha (deg) | Cl | Cd | Cm | Cl/Cd
-13.5 | -0.858 | 0.09986 | 0.008 | -8.588
-13 | -0.87 | 0.09429 | 0.008 | -9.226
-12.5 | -0.876 | 0.08819 | 0.007 | -9.935
-12 | -0.877 | 0.08257 | 0.007 | -10.627
-11.5 | -0.872 | 0.07733 | 0.006 | -11.282
-11 | -0.863 | 0.07298 | 0.006 | -11.819
-10.5 | -0.847 | 0.06803 | 0.005 | -12.449
-10 | -0.827 | 0.06341 | 0.005 | -13.042
-9.5 | -0.802 | 0.0595 | 0.004 | -13.484
-9 | -0.774 | 0.05557 | 0.004 | -13.928
-8.5 | -0.891 | 0.01679 | 0.007 | -53.061
-8 | -0.847 | 0.01622 | 0.005 | -52.218
-7.5 | -0.8 | 0.01555 | 0.004 | -51.448
-7 | -0.75 | 0.01485 | 0.003 | -50.521
-6.5 | -0.698 | 0.01427 | 0.002 | -48.934
-6 | -0.644 | 0.01365 | 0.001 | -47.216
-5.5 | -0.589 | 0.0131 | -0.001 | -44.953
-5 | -0.531 | 0.01264 | -0.002 | -42.043
-4.5 | -0.473 | 0.01221 | -0.003 | -38.729
-4 | -0.413 | 0.01182 | -0.004 | -34.972
-3.5 | -0.353 | 0.01117 | -0.006 | -31.586
-3 | -0.291 | 0.01062 | -0.007 | -27.432
-2.5 | -0.23 | 0.01066 | -0.008 | -21.531
-2 | -0.168 | 0.00628 | -0.01 | -26.716
-1.5 | -0.105 | 0.00624 | -0.011 | -16.828
-1 | -0.042 | 0.00621 | -0.012 | -6.743
-0.5 | 0.022 | 0.00619 | -0.013 | 3.492
0 | 0.085 | 0.00626 | -0.015 | 13.527
0.5 | 0.148 | 0.00631 | -0.016 | 23.426
1 | 0.211 | 0.00597 | -0.017 | 35.278
1.5 | 0.273 | 0.0065 | -0.019 | 42.018
2 | 0.336 | 0.00658 | -0.02 | 51.029
2.5 | 0.397 | 0.00666 | -0.021 | 59.514
3 | 0.458 | 0.00675 | -0.022 | 67.833
3.5 | 0.517 | 0.01238 | -0.024 | 41.777
4 | 0.577 | 0.01283 | -0.025 | 44.983
4.5 | 0.636 | 0.01334 | -0.026 | 47.703
5 | 0.694 | 0.01386 | -0.027 | 50.084
5.5 | 0.751 | 0.01441 | -0.028 | 52.114
6 | 0.806 | 0.01502 | -0.03 | 53.659
6.5 | 0.86 | 0.01565 | -0.031 | 54.94
7 | 0.91 | 0.01633 | -0.032 | 55.747
7.5 | 0.958 | 0.01708 | -0.033 | 56.067
8 | 1.002 | 0.01786 | -0.034 | 56.107
8.5 | 1.042 | 0.01869 | -0.036 | 55.764
9 | 1.079 | 0.01956 | -0.037 | 55.15
9.5 | 1.11 | 0.02055 | -0.038 | 54.024
10 | 0.949 | 0.06213 | -0.019 | 15.282
10.5 | 0.967 | 0.06667 | -0.019 | 14.511
11 | 0.982 | 0.07088 | -0.02 | 13.847
11.5 | 0.99 | 0.07632 | -0.021 | 12.973
12 | 0.993 | 0.08146 | -0.021 | 12.191
12.5 | 0.99 | 0.08656 | -0.022 | 11.442
13 | 0.982 | 0.09347 | -0.022 | 10.505
13.5 | 0.968 | 0.10054 | -0.022 | 9.623
14 | 0.948 | 0.107 | -0.022 | 8.856
14.5 | 0.922 | 0.115 | -0.022 | 8.015

## 38. Re 750k Mach 0.25 (2)
BIGFOIL.COM POLAR EXPORT
NACA66-117 a=0.5
NACA66-117 a=0.5 |  |  |  | Cl Max: | 0.9705 | at alpha= | 14 | deg
XFOIL ncrit=9 |  |  |  | L/D Max: | 74.924 | at alpha= | 4.5 | deg
Re: | 750000 |  |  | Cd Min: | 0.19667 | at alpha= | 19 | deg
Mach: | 0.25 |  |  | Cl=0 at alpha= | -0.64559 | deg
|  |  |  | @ Cl=0.1, Cd= | 0.0089849
|  |  |  | @ Cl=0.4, Cd= | 0.0084676
|  |  |  | @ Cl=0.6, Cd= | 0.017252
alpha (deg) | Cl | Cd | Cm | Cl/Cd
-17 | -0.4966 | 0.16997 | -0.0299 | -2.9217
-16.5 | -0.5068 | 0.15522 | -0.0376 | -3.265
-16 | -0.4997 | 0.14747 | -0.0409 | -3.3885
-15.5 | -0.586 | 0.11069 | -0.057 | -5.2941
-15 | -0.6469 | 0.08812 | -0.071 | -7.3411
-14.5 | -0.711 | 0.07023 | -0.0813 | -10.1239
-14 | -0.7545 | 0.05924 | -0.0846 | -12.7363
-13.5 | -0.7915 | 0.0507 | -0.0843 | -15.6114
-13 | -0.8216 | 0.04382 | -0.0815 | -18.7494
-12.5 | -0.8376 | 0.03888 | -0.0774 | -21.5432
-12 | -0.843 | 0.03441 | -0.0729 | -24.4987
-11.5 | -0.8238 | 0.03002 | -0.0701 | -27.4417
-11 | -0.796 | 0.02779 | -0.0677 | -28.6434
-10.5 | -0.7595 | 0.02569 | -0.0657 | -29.564
-9.5 | -0.6726 | 0.02225 | -0.063 | -30.2292
-9 | -0.6308 | 0.02059 | -0.0614 | -30.6362
-8.5 | -0.5928 | 0.01927 | -0.0593 | -30.7628
-8 | -0.5555 | 0.01814 | -0.0569 | -30.6229
-7.5 | -0.5171 | 0.01712 | -0.0547 | -30.2044
-7 | -0.4861 | 0.01579 | -0.0515 | -30.7853
-6.5 | -0.4493 | 0.01485 | -0.0488 | -30.2559
-6 | -0.4096 | 0.0141 | -0.0465 | -29.0496
-5.5 | -0.3736 | 0.01324 | -0.0436 | -28.2175
-5 | -0.3351 | 0.01259 | -0.0409 | -26.6164
-4.5 | -0.3179 | 0.01128 | -0.0346 | -28.1826
-4 | -0.3274 | 0.00967 | -0.0232 | -33.8573
-3.5 | -0.3322 | 0.00765 | -0.0123 | -43.4248
-3 | -0.2786 | 0.00772 | -0.0116 | -36.0881
-2.5 | -0.2218 | 0.00802 | -0.0114 | -27.6559
-2 | -0.1627 | 0.0084 | -0.0118 | -19.369
-1.5 | -0.1025 | 0.00876 | -0.0123 | -11.7009
-1 | -0.0426 | 0.00892 | -0.0131 | -4.7758
-0.5 | 0.0175 | 0.00903 | -0.014 | 1.938
0 | 0.0773 | 0.009 | -0.015 | 8.5889
0.5 | 0.1376 | 0.00896 | -0.0161 | 15.3571
1 | 0.1985 | 0.00896 | -0.0173 | 22.154
1.5 | 0.2578 | 0.00895 | -0.0183 | 28.8045
2 | 0.317 | 0.00882 | -0.019 | 35.941
2.5 | 0.3799 | 0.00859 | -0.0202 | 44.2258
3 | 0.439 | 0.00823 | -0.0205 | 53.3414
3.5 | 0.4973 | 0.00793 | -0.0207 | 62.7112
4 | 0.5522 | 0.00769 | -0.0202 | 71.8075
4.5 | 0.5919 | 0.0079 | -0.0168 | 74.9241
5 | 0.5734 | 0.00943 | -0.0029 | 60.8059
5.5 | 0.5505 | 0.0115 | 0.0103 | 47.8696
6 | 0.5376 | 0.01403 | 0.0203 | 38.3179
6.5 | 0.5526 | 0.01584 | 0.0258 | 34.8864
7 | 0.5875 | 0.01683 | 0.0284 | 34.9079
7.5 | 0.621 | 0.01796 | 0.0312 | 34.5768
8 | 0.6549 | 0.01914 | 0.0338 | 34.2163
8.5 | 0.6822 | 0.0207 | 0.037 | 32.9565
9 | 0.7147 | 0.02201 | 0.0396 | 32.4716
9.5 | 0.7448 | 0.02356 | 0.0423 | 31.6129
10 | 0.7671 | 0.02566 | 0.0457 | 29.8948
10.5 | 0.8007 | 0.0272 | 0.0478 | 29.4375
11 | 0.8331 | 0.02889 | 0.0499 | 28.837
11.5 | 0.8651 | 0.03076 | 0.052 | 28.1242
12 | 0.8957 | 0.03277 | 0.0541 | 27.3329
12.5 | 0.9266 | 0.03538 | 0.0562 | 26.1899
13 | 0.9472 | 0.03825 | 0.0588 | 24.7634
13.5 | 0.9607 | 0.04168 | 0.0617 | 23.0494
14 | 0.9705 | 0.0464 | 0.0629 | 20.9159
15 | 0.9679 | 0.05896 | 0.0617 | 16.4162
15.5 | 0.9598 | 0.06565 | 0.0608 | 14.62
16 | 0.9308 | 0.07598 | 0.0579 | 12.2506
16.5 | 0.8877 | 0.08967 | 0.0516 | 9.8996
17.5 | 0.6219 | 0.17696 | 0.0071 | 3.5144
18 | 0.6337 | 0.18456 | 0.0027 | 3.4336
18.5 | 0.6527 | 0.18925 | -0.0004 | 3.4489
19 | 0.6643 | 0.19667 | -0.0042 | 3.3777

## 39. Re 750k Mach 0.50 (1)
BIGFOIL.COM POLAR EXPORT
NACA66-117 a=0.5
NACA66-117 a=0.5 |  |  |  | Cl Max: | 1.145 | at alpha= | 20 | deg
JavaFoil+Calcfoil stall+Eppler ext transition |  |  |  | L/D Max: | 68.068 | at alpha= | 3 | deg
Re: | 750000 |  |  | Cd Min: | 0.00665 | at alpha= | -0.5 | deg
Mach: | 0.5 |  |  | Cl=0 at alpha= | -0.67143 | deg
|  |  |  | @ Cl=0.1, Cd= | 0.0067651
|  |  |  | @ Cl=0.4, Cd= | 0.0071785
|  |  |  | @ Cl=0.6, Cd= | 0.014066
alpha (deg) | Cl | Cd | Cm | Cl/Cd
-20 | -1.077 | 0.21656 | 0.021 | -4.973
-19.5 | -1.048 | 0.20244 | 0.02 | -5.178
-19 | -1.021 | 0.1979 | 0.019 | -5.159
-18.5 | -0.994 | 0.1905 | 0.019 | -5.218
-18 | -0.967 | 0.18769 | 0.018 | -5.153
-17.5 | -0.938 | 0.17975 | 0.017 | -5.218
-17 | -0.91 | 0.17608 | 0.016 | -5.171
-16.5 | -0.883 | 0.16834 | 0.015 | -5.247
-16 | -0.856 | 0.16232 | 0.014 | -5.274
-15.5 | -0.827 | 0.15929 | 0.013 | -5.194
-15 | -0.8 | 0.14832 | 0.012 | -5.391
-14.5 | -0.772 | 0.14521 | 0.012 | -5.318
-14 | -0.745 | 0.14658 | 0.011 | -5.081
-13.5 | -0.717 | 0.14278 | 0.01 | -5.025
-13 | -0.689 | 0.12994 | 0.009 | -5.299
-12.5 | -0.661 | 0.12397 | 0.008 | -5.332
-12 | -0.633 | 0.11639 | 0.008 | -5.443
-11.5 | -0.606 | 0.11798 | 0.007 | -5.136
-11 | -0.578 | 0.10958 | 0.007 | -5.278
-10.5 | -0.551 | 0.10524 | 0.006 | -5.233
-10 | -0.522 | 0.09812 | 0.005 | -5.322
-9.5 | -0.494 | 0.09276 | 0.004 | -5.33
-9 | -0.467 | 0.08895 | 0.004 | -5.247
-8.5 | -0.439 | 0.05835 | 0.003 | -7.53
-8 | -0.655 | 0.05697 | 0.003 | -11.5
-7.5 | -0.664 | 0.0514 | 0.002 | -12.917
-7 | -0.645 | 0.05215 | 0.001 | -12.375
-6.5 | -0.617 | 0.04321 | 0.001 | -14.28
-6 | -0.694 | 0.01552 | 0.001 | -44.735
-5.5 | -0.641 | 0.0151 | -0.001 | -42.442
-5 | -0.582 | 0.01432 | -0.002 | -40.673
-4.5 | -0.521 | 0.01363 | -0.004 | -38.182
-4 | -0.456 | 0.01307 | -0.005 | -34.908
-3.5 | -0.39 | 0.01254 | -0.006 | -31.124
-3 | -0.323 | 0.01207 | -0.008 | -26.773
-2.5 | -0.255 | 0.01165 | -0.009 | -21.869
-2 | -0.186 | 0.00681 | -0.011 | -27.305
-1.5 | -0.116 | 0.00673 | -0.012 | -17.276
-1 | -0.046 | 0.00668 | -0.013 | -6.95
-0.5 | 0.024 | 0.00665 | -0.015 | 3.604
0 | 0.094 | 0.00676 | -0.016 | 13.891
0.5 | 0.164 | 0.00682 | -0.018 | 24.014
1 | 0.234 | 0.00691 | -0.019 | 33.783
1.5 | 0.303 | 0.007 | -0.02 | 43.274
2 | 0.372 | 0.00712 | -0.022 | 52.253
2.5 | 0.439 | 0.00726 | -0.023 | 60.508
3 | 0.506 | 0.00744 | -0.025 | 68.068
3.5 | 0.573 | 0.01389 | -0.026 | 41.259
4 | 0.639 | 0.01432 | -0.027 | 44.579
4.5 | 0.702 | 0.01515 | -0.029 | 46.337
5 | 0.764 | 0.01593 | -0.03 | 47.934
5.5 | 0.822 | 0.01686 | -0.032 | 48.767
6 | 0.877 | 0.01776 | -0.033 | 49.352
6.5 | 0.926 | 0.01876 | -0.034 | 49.367
7 | 0.963 | 0.01967 | -0.036 | 48.966
7.5 | 0.821 | 0.04944 | -0.017 | 16.609
8 | 0.813 | 0.05412 | -0.017 | 15.03
8.5 | 0.734 | 0.0622 | -0.017 | 11.807
9 | 0.54 | 0.08127 | -0.017 | 6.642
9.5 | 0.568 | 0.0987 | -0.018 | 5.752
10 | 0.595 | 0.10139 | -0.019 | 5.871
10.5 | 0.623 | 0.10289 | -0.019 | 6.051
11 | 0.65 | 0.1086 | -0.02 | 5.988
11.5 | 0.678 | 0.11473 | -0.022 | 5.914
12 | 0.706 | 0.11667 | -0.023 | 6.049
12.5 | 0.733 | 0.12414 | -0.023 | 5.904
13 | 0.76 | 0.12797 | -0.024 | 5.94
13.5 | 0.788 | 0.13342 | -0.025 | 5.904
14 | 0.816 | 0.13779 | -0.027 | 5.923
14.5 | 0.843 | 0.14264 | -0.028 | 5.911
15 | 0.87 | 0.15585 | -0.029 | 5.582
15.5 | 0.898 | 0.16096 | -0.03 | 5.576
16 | 0.926 | 0.16877 | -0.032 | 5.488
16.5 | 0.953 | 0.174 | -0.033 | 5.477
17 | 0.98 | 0.17885 | -0.033 | 5.479
17.5 | 1.01 | 0.1879 | -0.036 | 5.376
18 | 1.036 | 0.18966 | -0.037 | 5.462
18.5 | 1.063 | 0.19626 | -0.037 | 5.414
19 | 1.09 | 0.20474 | -0.038 | 5.323
19.5 | 1.12 | 0.21472 | -0.041 | 5.215
20 | 1.145 | 0.21852 | -0.041 | 5.241

## 40. Re 750k Mach 0.50 (2)
BIGFOIL.COM POLAR EXPORT
NACA66-117 a=0.5
NACA66-117 a=0.5 |  |  |  | Cl Max: | 0.7736 | at alpha= | 11 | deg
XFOIL ncrit=9 |  |  |  | L/D Max: | 71.201 | at alpha= | 4 | deg
Re: | 750000 |  |  | Cd Min: | 0.17082 | at alpha= | 16 | deg
Mach: | 0.5 |  |  | Cl=0 at alpha= | -0.6419 | deg
|  |  |  | @ Cl=0.1, Cd= | 0.010319
|  |  |  | @ Cl=0.4, Cd= | 0.0099004
|  |  |  | @ Cl=0.6, Cd= | 0.17082
alpha (deg) | Cl | Cd | Cm | Cl/Cd
-14.5 | -0.3491 | 0.12878 | -0.0421 | -2.7108
-14 | -0.3389 | 0.12297 | -0.0461 | -2.756
-13.5 | -0.4264 | 0.12147 | -0.0631 | -3.5103
-13 | -0.4252 | 0.11164 | -0.0683 | -3.8087
-12.5 | -0.438 | 0.09873 | -0.0754 | -4.4363
-12 | -0.4712 | 0.08081 | -0.0864 | -5.831
-11.5 | -0.5102 | 0.06592 | -0.0962 | -7.7397
-11 | -0.5501 | 0.05439 | -0.1011 | -10.114
-10.5 | -0.5838 | 0.04565 | -0.1014 | -12.7886
-10 | -0.6078 | 0.03878 | -0.0987 | -15.673
-9.5 | -0.6175 | 0.03326 | -0.0942 | -18.5658
-9 | -0.6099 | 0.02874 | -0.0895 | -21.2213
-8.5 | -0.5766 | 0.02557 | -0.086 | -22.5499
-8 | -0.5296 | 0.0233 | -0.0832 | -22.7296
-7.5 | -0.4818 | 0.02155 | -0.0802 | -22.3573
-7 | -0.4409 | 0.01997 | -0.0767 | -22.0781
-6.5 | -0.4059 | 0.01844 | -0.0728 | -22.0119
-6 | -0.3673 | 0.01717 | -0.0692 | -21.392
-5.5 | -0.3296 | 0.01596 | -0.0655 | -20.6516
-5 | -0.2874 | 0.015 | -0.0623 | -19.16
-4.5 | -0.2477 | 0.01403 | -0.0587 | -17.655
-4 | -0.2509 | 0.01183 | -0.049 | -21.2088
-3.5 | -0.2878 | 0.00986 | -0.0321 | -29.1886
-3 | -0.3106 | 0.00846 | -0.0159 | -36.7139
-2.5 | -0.2513 | 0.00884 | -0.0143 | -28.4276
-2 | -0.1851 | 0.00934 | -0.014 | -19.818
-1.5 | -0.1169 | 0.00982 | -0.0143 | -11.9043
-1 | -0.0482 | 0.01019 | -0.0149 | -4.7301
-0.5 | 0.0191 | 0.01023 | -0.0157 | 1.8671
0 | 0.0856 | 0.01031 | -0.0166 | 8.3026
0.5 | 0.1488 | 0.01035 | -0.0169 | 14.3768
1 | 0.2135 | 0.01036 | -0.0174 | 20.6081
1.5 | 0.2815 | 0.01024 | -0.0184 | 27.4902
2 | 0.3512 | 0.01016 | -0.0196 | 34.5669
2.5 | 0.417 | 0.00981 | -0.0196 | 42.5076
3 | 0.4862 | 0.00928 | -0.0199 | 52.3922
3.5 | 0.5528 | 0.0087 | -0.0193 | 63.5402
4 | 0.5988 | 0.00841 | -0.0148 | 71.201
5 | 0.5163 | 0.01269 | 0.0209 | 40.6856
5.5 | 0.4912 | 0.01581 | 0.0327 | 31.0689
6 | 0.4853 | 0.01857 | 0.0414 | 26.1335
6.5 | 0.5208 | 0.01998 | 0.045 | 26.0661
7 | 0.5547 | 0.02159 | 0.0487 | 25.6925
7.5 | 0.59 | 0.02327 | 0.0521 | 25.3545
8 | 0.6188 | 0.02532 | 0.056 | 24.4392
8.5 | 0.6475 | 0.02753 | 0.0599 | 23.5198
9 | 0.6794 | 0.02979 | 0.0634 | 22.8063
9.5 | 0.7141 | 0.03211 | 0.0667 | 22.2392
10 | 0.745 | 0.03503 | 0.0702 | 21.2675
10.5 | 0.7697 | 0.03883 | 0.0736 | 19.8223
11 | 0.7736 | 0.04439 | 0.0767 | 17.4273
11.5 | 0.7609 | 0.05141 | 0.0786 | 14.8006
12 | 0.7381 | 0.06014 | 0.078 | 12.273
12.5 | 0.7091 | 0.07057 | 0.0747 | 10.0482
13 | 0.6772 | 0.08313 | 0.0682 | 8.1463
13.5 | 0.6452 | 0.0978 | 0.0588 | 6.5971
14 | 0.6067 | 0.11621 | 0.0475 | 5.2207
14.5 | 0.5871 | 0.13164 | 0.0392 | 4.4599
15 | 0.5712 | 0.14696 | 0.0315 | 3.8868
15.5 | 0.5693 | 0.15909 | 0.0258 | 3.5785
16 | 0.5699 | 0.17082 | 0.021 | 3.3363

## 41. Re 1M Mach 0.00 (1)
BIGFOIL.COM POLAR EXPORT
NACA66-117 a=0.5
NACA66-117 a=0.5 |  |  |  | Cl Max: | 1.263 | at alpha= | 13.5 | deg
JavaFoil+Calcfoil stall+Eppler ext transition |  |  |  | L/D Max: | 85.534 | at alpha= | 3.5 | deg
Re: | 1000000 |  |  | Cd Min: | 0.00518 | at alpha= | -0.5 | deg
Mach: | 0 |  |  | Cl=0 at alpha= | -0.66936 | deg
|  |  |  | @ Cl=0.1, Cd= | 0.0056144
|  |  |  | @ Cl=0.4, Cd= | 0.0057852
|  |  |  | @ Cl=0.6, Cd= | 0.011992
alpha (deg) | Cl | Cd | Cm | Cl/Cd
-15.5 | -0.97 | 0.11604 | 0.01 | -8.357
-15 | -0.972 | 0.10797 | 0.01 | -8.999
-14.5 | -0.972 | 0.10345 | 0.009 | -9.393
-14 | -0.968 | 0.09598 | 0.009 | -10.089
-13.5 | -0.962 | 0.09118 | 0.009 | -10.555
-13 | -0.953 | 0.0863 | 0.008 | -11.041
-12.5 | -0.94 | 0.08116 | 0.008 | -11.584
-12 | -0.924 | 0.07625 | 0.007 | -12.124
-11.5 | -0.908 | 0.07152 | 0.007 | -12.689
-11 | -0.886 | 0.06726 | 0.007 | -13.173
-10.5 | -1.032 | 0.01782 | 0.011 | -57.926
-10 | -1 | 0.01727 | 0.01 | -57.924
-9.5 | -0.964 | 0.01649 | 0.009 | -58.496
-9 | -0.925 | 0.01583 | 0.008 | -58.41
-8.5 | -0.881 | 0.01517 | 0.006 | -58.069
-8 | -0.834 | 0.01455 | 0.005 | -57.316
-7.5 | -0.786 | 0.01392 | 0.004 | -56.419
-7 | -0.735 | 0.01341 | 0.003 | -54.801
-6.5 | -0.683 | 0.01287 | 0.002 | -53.036
-6 | -0.629 | 0.01236 | 0.001 | -50.902
-5.5 | -0.574 | 0.01189 | -0.001 | -48.266
-5 | -0.517 | 0.01148 | -0.002 | -45.063
-4.5 | -0.46 | 0.01112 | -0.003 | -41.387
-4 | -0.402 | 0.01075 | -0.004 | -37.387
-3.5 | -0.343 | 0.0104 | -0.006 | -32.973
-3 | -0.283 | 0.01011 | -0.007 | -28.018
-2.5 | -0.225 | 0.00563 | -0.008 | -39.906
-2 | -0.164 | 0.00521 | -0.009 | -31.411
-1.5 | -0.102 | 0.00542 | -0.011 | -18.895
-1 | -0.041 | 0.00578 | -0.012 | -7.08
-0.5 | 0.021 | 0.00518 | -0.013 | 4.061
0 | 0.083 | 0.00562 | -0.014 | 14.712
0.5 | 0.144 | 0.0056 | -0.016 | 25.745
1 | 0.206 | 0.00563 | -0.017 | 36.523
1.5 | 0.267 | 0.00567 | -0.018 | 47.072
2 | 0.328 | 0.0057 | -0.019 | 57.559
2.5 | 0.387 | 0.00577 | -0.021 | 67.123
3 | 0.447 | 0.00584 | -0.022 | 76.591
3.5 | 0.506 | 0.00592 | -0.023 | 85.534
4 | 0.561 | 0.01171 | -0.024 | 47.917
4.5 | 0.619 | 0.01213 | -0.025 | 51.012
5 | 0.676 | 0.01258 | -0.026 | 53.7
5.5 | 0.731 | 0.01308 | -0.028 | 55.895
6 | 0.786 | 0.01361 | -0.029 | 57.742
6.5 | 0.839 | 0.01414 | -0.03 | 59.348
7 | 0.89 | 0.01467 | -0.031 | 60.693
7.5 | 0.939 | 0.01534 | -0.032 | 61.207
8 | 0.985 | 0.01602 | -0.033 | 61.473
8.5 | 1.029 | 0.01664 | -0.035 | 61.817
9 | 1.07 | 0.01742 | -0.036 | 61.401
9.5 | 1.107 | 0.0182 | -0.037 | 60.832
10 | 1.142 | 0.01901 | -0.038 | 60.061
10.5 | 1.173 | 0.01992 | -0.039 | 58.866
11 | 1.199 | 0.02096 | -0.04 | 57.209
11.5 | 1.222 | 0.02201 | -0.041 | 55.537
12 | 1.242 | 0.02312 | -0.042 | 53.707
12.5 | 1.256 | 0.0245 | -0.043 | 51.255
13 | 1.252 | 0.02778 | -0.043 | 45.08
13.5 | 1.263 | 0.02913 | -0.045 | 43.347
14 | 1.084 | 0.09357 | -0.026 | 11.584
14.5 | 1.086 | 0.09916 | -0.027 | 10.951
15 | 1.082 | 0.10591 | -0.026 | 10.218
15.5 | 1.074 | 0.11296 | -0.026 | 9.51
16 | 1.063 | 0.11939 | -0.026 | 8.903
16.5 | 1.048 | 0.12586 | -0.026 | 8.328
17 | 1.032 | 0.13288 | -0.026 | 7.768
17.5 | 1.014 | 0.14123 | -0.026 | 7.178
18 | 0.994 | 0.14915 | -0.026 | 6.661
18.5 | 0.972 | 0.15466 | -0.027 | 6.286

## 42. Re 1M Mach 0.00 (2)
BIGFOIL.COM POLAR EXPORT
NACA66-117 a=0.5
NACA66-117 a=0.5 |  |  |  | Cl Max: | 1.1425 | at alpha= | 17.5 | deg
XFOIL ncrit=9 |  |  |  | L/D Max: | 82.2477 | at alpha= | 4 | deg
Re: | 1000000 |  |  | Cd Min: | 0.20912 | at alpha= | -20 | deg
Mach: | 0 |  |  | Cl=0 at alpha= | -0.65385 | deg
|  |  |  | @ Cl=0.1, Cd= | 0.0071981
|  |  |  | @ Cl=0.4, Cd= | 0.0067876
|  |  |  | @ Cl=0.6, Cd= | 0.014376
alpha (deg) | Cl | Cd | Cm | Cl/Cd
-20 | -0.5823 | 0.20912 | -0.0021 | -2.7845
-19.5 | -0.5806 | 0.1971 | -0.0088 | -2.9457
-19 | -0.5693 | 0.18972 | -0.0127 | -3.0007
-17 | -0.9455 | 0.0627 | -0.0771 | -15.0797
-16.5 | -0.9705 | 0.05476 | -0.0779 | -17.7228
-16 | -0.9904 | 0.04816 | -0.0768 | -20.5648
-15.5 | -0.9975 | 0.04329 | -0.075 | -23.0423
-15 | -0.9957 | 0.03933 | -0.0728 | -25.3166
-14.5 | -0.9919 | 0.03538 | -0.0702 | -28.0356
-14 | -0.9737 | 0.03248 | -0.0683 | -29.9784
-13.5 | -0.9518 | 0.03035 | -0.0663 | -31.3608
-13 | -0.9266 | 0.02845 | -0.0644 | -32.5694
-12.5 | -0.8985 | 0.02675 | -0.0625 | -33.5888
-12 | -0.8667 | 0.02513 | -0.0608 | -34.4887
-11.5 | -0.8325 | 0.02358 | -0.0592 | -35.3053
-11 | -0.798 | 0.02243 | -0.0575 | -35.5774
-10.5 | -0.7644 | 0.02061 | -0.0556 | -37.0888
-10 | -0.7307 | 0.01934 | -0.0537 | -37.7818
-9.5 | -0.6959 | 0.01826 | -0.0517 | -38.1106
-9 | -0.6578 | 0.01738 | -0.0501 | -37.8481
-8.5 | -0.6199 | 0.01649 | -0.0483 | -37.5925
-8 | -0.5899 | 0.01522 | -0.0453 | -38.7582
-7.5 | -0.5546 | 0.01435 | -0.0429 | -38.6481
-7 | -0.5155 | 0.01368 | -0.041 | -37.6827
-6.5 | -0.4751 | 0.01306 | -0.0392 | -36.3783
-6 | -0.4402 | 0.01223 | -0.0364 | -35.9935
-5.5 | -0.3998 | 0.0117 | -0.0344 | -34.1709
-5 | -0.3632 | 0.01113 | -0.0315 | -32.6325
-4.5 | -0.3375 | 0.01044 | -0.0264 | -32.3276
-4 | -0.3247 | 0.00894 | -0.0195 | -36.3199
-3.5 | -0.3096 | 0.00719 | -0.0129 | -43.0598
-3 | -0.2704 | 0.0065 | -0.0102 | -41.6
-2.5 | -0.214 | 0.0066 | -0.0107 | -32.4242
-2 | -0.157 | 0.00672 | -0.0112 | -23.3631
-1.5 | -0.0991 | 0.00694 | -0.0119 | -14.2795
-1 | -0.0405 | 0.00706 | -0.0128 | -5.7365
-0.5 | 0.018 | 0.00727 | -0.0138 | 2.4759
0 | 0.0766 | 0.00723 | -0.0149 | 10.5947
0.5 | 0.1353 | 0.00715 | -0.0161 | 18.9231
1 | 0.1943 | 0.00711 | -0.0172 | 27.3277
1.5 | 0.2535 | 0.00705 | -0.0184 | 35.9574
2 | 0.3121 | 0.00706 | -0.0194 | 44.2068
2.5 | 0.3702 | 0.00685 | -0.0202 | 54.0438
3 | 0.4275 | 0.00673 | -0.0209 | 63.5215
3.5 | 0.4837 | 0.00657 | -0.0213 | 73.6225
4 | 0.5379 | 0.00654 | -0.0213 | 82.2477
4.5 | 0.5654 | 0.00743 | -0.0164 | 76.0969
5 | 0.566 | 0.00899 | -0.0068 | 62.9588
5.5 | 0.555 | 0.01056 | 0.0046 | 52.5568
6 | 0.5523 | 0.01259 | 0.0133 | 43.8681
6.5 | 0.5763 | 0.01382 | 0.0175 | 41.7004
7 | 0.6117 | 0.01465 | 0.0199 | 41.7543
7.5 | 0.6473 | 0.01553 | 0.0222 | 41.6806
8 | 0.6819 | 0.01651 | 0.0244 | 41.3022
8.5 | 0.7172 | 0.0174 | 0.0265 | 41.2184
9 | 0.7446 | 0.01879 | 0.0295 | 39.6275
9.5 | 0.7781 | 0.0199 | 0.0315 | 39.1005
10 | 0.8111 | 0.02101 | 0.0336 | 38.6054
11 | 0.8679 | 0.02393 | 0.0382 | 36.2683
11.5 | 0.8918 | 0.02581 | 0.0408 | 34.5525
12 | 0.9214 | 0.02729 | 0.0427 | 33.7633
12.5 | 0.9502 | 0.02885 | 0.0446 | 32.9359
13 | 0.977 | 0.03052 | 0.0465 | 32.0118
13.5 | 1.0003 | 0.03241 | 0.0486 | 30.8639
14 | 1.0216 | 0.03468 | 0.0508 | 29.4579
15 | 1.0824 | 0.04052 | 0.0492 | 26.7127
15.5 | 1.1003 | 0.04354 | 0.0502 | 25.271
16 | 1.1146 | 0.04704 | 0.0511 | 23.6947
16.5 | 1.1284 | 0.05054 | 0.0513 | 22.3269
17 | 1.1348 | 0.05519 | 0.0517 | 20.5617
17.5 | 1.1425 | 0.05985 | 0.0512 | 19.0894
18 | 1.1417 | 0.06582 | 0.0504 | 17.3458
18.5 | 1.1356 | 0.07285 | 0.0488 | 15.5882
19 | 1.0985 | 0.08475 | 0.0453 | 12.9617
19.5 | 1.0795 | 0.09512 | 0.0404 | 11.3488
20 | 1.0504 | 0.10798 | 0.0335 | 9.7277

## 43. Re 1M Mach 0.10 (1)
BIGFOIL.COM POLAR EXPORT
NACA66-117 a=0.5
NACA66-117 a=0.5 |  |  |  | Cl Max: | 1.247 | at alpha= | 12.5 | deg
JavaFoil+Calcfoil stall+Eppler ext transition |  |  |  | L/D Max: | 85.763 | at alpha= | 3.5 | deg
Re: | 1000000 |  |  | Cd Min: | 0.00517 | at alpha= | -0.5 | deg
Mach: | 0.1 |  |  | Cl=0 at alpha= | -0.66936 | deg
|  |  |  | @ Cl=0.1, Cd= | 0.0056182
|  |  |  | @ Cl=0.4, Cd= | 0.0058092
|  |  |  | @ Cl=0.6, Cd= | 0.012032
alpha (deg) | Cl | Cd | Cm | Cl/Cd
-15.5 | -0.948 | 0.11716 | 0.01 | -8.092
-15 | -0.953 | 0.11104 | 0.01 | -8.584
-14.5 | -0.956 | 0.10368 | 0.009 | -9.216
-14 | -0.955 | 0.0972 | 0.009 | -9.825
-13.5 | -0.952 | 0.09223 | 0.009 | -10.318
-13 | -0.945 | 0.0863 | 0.008 | -10.947
-12.5 | -0.934 | 0.08157 | 0.008 | -11.451
-12 | -0.92 | 0.07723 | 0.007 | -11.912
-11.5 | -0.904 | 0.07235 | 0.007 | -12.491
-11 | -0.883 | 0.06801 | 0.006 | -12.987
-10.5 | -1.031 | 0.01821 | 0.011 | -56.647
-10 | -1.001 | 0.01745 | 0.01 | -57.341
-9.5 | -0.965 | 0.01665 | 0.009 | -57.984
-9 | -0.927 | 0.016 | 0.008 | -57.91
-8.5 | -0.883 | 0.01527 | 0.007 | -57.814
-8 | -0.836 | 0.01465 | 0.005 | -57.098
-7.5 | -0.788 | 0.01406 | 0.004 | -56.047
-7 | -0.738 | 0.01348 | 0.003 | -54.706
-6.5 | -0.685 | 0.01299 | 0.002 | -52.777
-6 | -0.632 | 0.01242 | 0.001 | -50.85
-5.5 | -0.576 | 0.01198 | -0.001 | -48.115
-5 | -0.52 | 0.01151 | -0.002 | -45.152
-4.5 | -0.462 | 0.01114 | -0.003 | -41.487
-4 | -0.404 | 0.01078 | -0.004 | -37.456
-3.5 | -0.344 | 0.01047 | -0.006 | -32.906
-3 | -0.285 | 0.01017 | -0.007 | -27.967
-2.5 | -0.226 | 0.00568 | -0.008 | -39.779
-2 | -0.165 | 0.00521 | -0.009 | -31.558
-1.5 | -0.103 | 0.00542 | -0.011 | -18.995
-1 | -0.041 | 0.00543 | -0.012 | -7.57
-0.5 | 0.021 | 0.00517 | -0.013 | 4.091
0 | 0.083 | 0.00561 | -0.014 | 14.808
0.5 | 0.145 | 0.00564 | -0.016 | 25.697
1 | 0.207 | 0.00567 | -0.017 | 36.401
1.5 | 0.268 | 0.0057 | -0.018 | 46.998
2 | 0.329 | 0.00574 | -0.019 | 57.386
2.5 | 0.389 | 0.0058 | -0.021 | 67.054
3 | 0.449 | 0.00585 | -0.022 | 76.823
3.5 | 0.509 | 0.00593 | -0.023 | 85.763
4 | 0.564 | 0.01179 | -0.024 | 47.804
4.5 | 0.622 | 0.01218 | -0.025 | 51.021
5 | 0.679 | 0.01267 | -0.027 | 53.541
5.5 | 0.735 | 0.01318 | -0.028 | 55.726
6 | 0.789 | 0.01371 | -0.029 | 57.579
6.5 | 0.843 | 0.01422 | -0.03 | 59.254
7 | 0.894 | 0.0148 | -0.031 | 60.384
7.5 | 0.942 | 0.01544 | -0.032 | 61.013
8 | 0.988 | 0.01614 | -0.034 | 61.214
8.5 | 1.032 | 0.01682 | -0.035 | 61.315
9 | 1.072 | 0.01757 | -0.036 | 61.008
9.5 | 1.109 | 0.01841 | -0.037 | 60.224
10 | 1.142 | 0.01922 | -0.038 | 59.427
10.5 | 1.172 | 0.02014 | -0.039 | 58.194
11 | 1.197 | 0.02116 | -0.04 | 56.579
11.5 | 1.219 | 0.02222 | -0.041 | 54.832
12 | 1.235 | 0.02342 | -0.042 | 52.757
12.5 | 1.247 | 0.02493 | -0.043 | 50.013
13 | 1.096 | 0.0705 | -0.033 | 15.549
13.5 | 1.103 | 0.07409 | -0.034 | 14.882
14 | 1.072 | 0.09388 | -0.027 | 11.422
14.5 | 1.066 | 0.10131 | -0.025 | 10.527
15 | 1.062 | 0.10757 | -0.025 | 9.87
15.5 | 1.05 | 0.11394 | -0.025 | 9.217
16 | 1.036 | 0.12191 | -0.025 | 8.495
16.5 | 1.018 | 0.12703 | -0.025 | 8.012
17 | 0.998 | 0.13379 | -0.026 | 7.459
17.5 | 0.975 | 0.14516 | -0.026 | 6.72

## 44. Re 1M Mach 0.10 (2)
BIGFOIL.COM POLAR EXPORT
NACA66-117 a=0.5
NACA66-117 a=0.5 |  |  |  | Cl Max: | 1.123 | at alpha= | 17.5 | deg
XFOIL ncrit=9 |  |  |  | L/D Max: | 82.3933 | at alpha= | 4 | deg
Re: | 1000000 |  |  | Cd Min: | 0.20997 | at alpha= | -20 | deg
Mach: | 0.1 |  |  | Cl=0 at alpha= | -0.65391 | deg
|  |  |  | @ Cl=0.1, Cd= | 0.0072451
|  |  |  | @ Cl=0.4, Cd= | 0.0068123
|  |  |  | @ Cl=0.6, Cd= | 0.014574
alpha (deg) | Cl | Cd | Cm | Cl/Cd
-20 | -0.5826 | 0.20997 | -0.002 | -2.7747
-19.5 | -0.5802 | 0.19821 | -0.0087 | -2.9272
-19 | -0.5689 | 0.19059 | -0.0127 | -2.9849
-18.5 | -0.5508 | 0.18519 | -0.0164 | -2.9742
-17.5 | -0.82 | 0.09318 | -0.0604 | -8.8002
-17 | -0.882 | 0.07221 | -0.0752 | -12.2144
-16.5 | -0.9209 | 0.06143 | -0.0783 | -14.991
-16 | -0.9531 | 0.05279 | -0.0787 | -18.0546
-15.5 | -0.9707 | 0.04649 | -0.0775 | -20.8798
-15 | -0.9767 | 0.04164 | -0.0754 | -23.4558
-14.5 | -0.9727 | 0.03869 | -0.073 | -25.1409
-14 | -0.9676 | 0.03374 | -0.0705 | -28.6781
-13 | -0.9244 | 0.02929 | -0.0663 | -31.5603
-12.5 | -0.8977 | 0.02745 | -0.0642 | -32.7031
-12 | -0.8667 | 0.02571 | -0.0624 | -33.7106
-11.5 | -0.8325 | 0.02404 | -0.0607 | -34.6298
-11 | -0.798 | 0.0228 | -0.059 | -35
-10.5 | -0.7629 | 0.02106 | -0.0572 | -36.2251
-10 | -0.7294 | 0.01966 | -0.0552 | -37.1007
-9.5 | -0.6946 | 0.01853 | -0.0531 | -37.4852
-9 | -0.6563 | 0.01762 | -0.0515 | -37.2474
-8.5 | -0.6187 | 0.01667 | -0.0496 | -37.1146
-8 | -0.5875 | 0.01545 | -0.0467 | -38.0259
-7.5 | -0.5531 | 0.0145 | -0.0441 | -38.1448
-7 | -0.5139 | 0.0138 | -0.0422 | -37.2391
-6.5 | -0.4733 | 0.01317 | -0.0403 | -35.9377
-6 | -0.4384 | 0.01232 | -0.0375 | -35.5844
-5.5 | -0.3979 | 0.01178 | -0.0354 | -33.7776
-5 | -0.3606 | 0.01119 | -0.0326 | -32.2252
-4.5 | -0.3343 | 0.01053 | -0.0276 | -31.7474
-4 | -0.3233 | 0.00904 | -0.0203 | -35.7633
-3.5 | -0.3091 | 0.0073 | -0.0135 | -42.3425
-3 | -0.2718 | 0.00652 | -0.0104 | -41.6871
-2.5 | -0.2152 | 0.00661 | -0.0108 | -32.5567
-2 | -0.1579 | 0.00675 | -0.0113 | -23.3926
-1.5 | -0.0996 | 0.00696 | -0.012 | -14.3103
-1 | -0.0407 | 0.0071 | -0.0128 | -5.7324
-0.5 | 0.0181 | 0.0073 | -0.0139 | 2.4795
0 | 0.0771 | 0.00728 | -0.015 | 10.5907
0.5 | 0.1361 | 0.00719 | -0.0162 | 18.9291
1 | 0.1953 | 0.00714 | -0.0173 | 27.3529
1.5 | 0.255 | 0.00708 | -0.0185 | 36.0169
2 | 0.3138 | 0.00709 | -0.0195 | 44.2595
2.5 | 0.3723 | 0.00687 | -0.0203 | 54.1921
3 | 0.4299 | 0.00675 | -0.021 | 63.6889
3.5 | 0.4864 | 0.00659 | -0.0213 | 73.8088
4 | 0.5405 | 0.00656 | -0.0213 | 82.3933
4.5 | 0.5657 | 0.00753 | -0.0159 | 75.1262
5 | 0.5629 | 0.00905 | -0.0055 | 62.1989
5.5 | 0.5518 | 0.01071 | 0.0059 | 51.5219
6 | 0.5491 | 0.01279 | 0.0145 | 42.932
6.5 | 0.5749 | 0.01398 | 0.0185 | 41.123
7 | 0.6104 | 0.01482 | 0.0209 | 41.1876
7.5 | 0.6457 | 0.01573 | 0.0232 | 41.049
8 | 0.6809 | 0.01671 | 0.0254 | 40.7481
8.5 | 0.7159 | 0.01764 | 0.0276 | 40.5839
9 | 0.7421 | 0.01912 | 0.0308 | 38.8128
9.5 | 0.777 | 0.02019 | 0.0327 | 38.4844
10 | 0.8093 | 0.02137 | 0.0349 | 37.8708
10.5 | 0.8412 | 0.0227 | 0.0369 | 37.0573
11 | 0.8636 | 0.02455 | 0.0399 | 35.1772
11.5 | 0.8906 | 0.02629 | 0.0422 | 33.876
12 | 0.9202 | 0.02783 | 0.0442 | 33.065
12.5 | 0.9483 | 0.02948 | 0.0461 | 32.1676
13 | 0.9751 | 0.03123 | 0.048 | 31.2232
13.5 | 0.9979 | 0.03324 | 0.0502 | 30.0211
14 | 1.0168 | 0.03584 | 0.0528 | 28.3705
14.5 | 1.0577 | 0.03881 | 0.0498 | 27.2533
15 | 1.0771 | 0.04185 | 0.0511 | 25.7372
15.5 | 1.0928 | 0.04519 | 0.0521 | 24.1823
16 | 1.1042 | 0.04911 | 0.053 | 22.4842
16.5 | 1.1167 | 0.05287 | 0.053 | 21.1216
17 | 1.1186 | 0.05822 | 0.0532 | 19.2133
17.5 | 1.123 | 0.0635 | 0.0523 | 17.685
18 | 1.1154 | 0.07066 | 0.0509 | 15.7855
18.5 | 1.0967 | 0.07983 | 0.0482 | 13.7379
19 | 1.0532 | 0.09366 | 0.0426 | 11.2449
19.5 | 1.0245 | 0.10648 | 0.0356 | 9.6215
20 | 0.9805 | 0.12335 | 0.0257 | 7.9489

## 45. Re 1M Mach 0.25 (1)
BIGFOIL.COM POLAR EXPORT
NACA66-117 a=0.5
NACA66-117 a=0.5 |  |  |  | Cl Max: | 1.173 | at alpha= | 11 | deg
JavaFoil+Calcfoil stall+Eppler ext transition |  |  |  | L/D Max: | 77.022 | at alpha= | 3 | deg
Re: | 1000000 |  |  | Cd Min: | 0.00519 | at alpha= | -1 | deg
Mach: | 0.25 |  |  | Cl=0 at alpha= | -0.67188 | deg
|  |  |  | @ Cl=0.1, Cd= | 0.0057253
|  |  |  | @ Cl=0.4, Cd= | 0.0059013
|  |  |  | @ Cl=0.6, Cd= | 0.012283
alpha (deg) | Cl | Cd | Cm | Cl/Cd
-14.5 | -0.817 | 0.11274 | 0.009 | -7.25
-14 | -0.84 | 0.10461 | 0.009 | -8.031
-13.5 | -0.858 | 0.09692 | 0.008 | -8.854
-13 | -0.871 | 0.09178 | 0.008 | -9.487
-12.5 | -0.877 | 0.08538 | 0.007 | -10.27
-12 | -0.878 | 0.07985 | 0.007 | -10.998
-11.5 | -0.873 | 0.07476 | 0.007 | -11.682
-11 | -0.863 | 0.07064 | 0.006 | -12.22
-10.5 | -0.848 | 0.06593 | 0.006 | -12.857
-10 | -0.829 | 0.06195 | 0.005 | -13.384
-9.5 | -0.966 | 0.0175 | 0.009 | -55.238
-9 | -0.933 | 0.0167 | 0.008 | -55.858
-8.5 | -0.892 | 0.01599 | 0.007 | -55.816
-8 | -0.848 | 0.01534 | 0.005 | -55.299
-7.5 | -0.801 | 0.01465 | 0.004 | -54.677
-7 | -0.751 | 0.01403 | 0.003 | -53.547
-6.5 | -0.699 | 0.01344 | 0.002 | -52.057
-6 | -0.645 | 0.01285 | 0.001 | -50.215
-5.5 | -0.59 | 0.01233 | -0.001 | -47.81
-5 | -0.532 | 0.01187 | -0.002 | -44.844
-4.5 | -0.473 | 0.01146 | -0.003 | -41.32
-4 | -0.414 | 0.01105 | -0.004 | -37.441
-3.5 | -0.353 | 0.01071 | -0.006 | -32.96
-3 | -0.292 | 0.0104 | -0.007 | -28.06
-2.5 | -0.23 | 0.01011 | -0.008 | -22.742
-2 | -0.169 | 0.00577 | -0.01 | -29.248
-1.5 | -0.106 | 0.00523 | -0.011 | -20.18
-1 | -0.042 | 0.00519 | -0.012 | -8.114
-0.5 | 0.022 | 0.00537 | -0.014 | 4.041
0 | 0.085 | 0.00573 | -0.015 | 14.858
0.5 | 0.149 | 0.00571 | -0.016 | 26.008
1 | 0.212 | 0.00576 | -0.017 | 36.752
1.5 | 0.275 | 0.0058 | -0.019 | 47.39
2 | 0.338 | 0.00586 | -0.02 | 57.684
2.5 | 0.399 | 0.0059 | -0.021 | 67.673
3 | 0.461 | 0.00598 | -0.022 | 77.022
3.5 | 0.518 | 0.01168 | -0.024 | 44.335
4 | 0.578 | 0.0121 | -0.025 | 47.763
4.5 | 0.637 | 0.01259 | -0.026 | 50.592
5 | 0.695 | 0.01308 | -0.027 | 53.117
5.5 | 0.752 | 0.01363 | -0.028 | 55.18
6 | 0.807 | 0.0142 | -0.03 | 56.838
6.5 | 0.861 | 0.01479 | -0.031 | 58.221
7 | 0.912 | 0.01543 | -0.032 | 59.079
7.5 | 0.959 | 0.01614 | -0.033 | 59.422
8 | 1.003 | 0.01691 | -0.034 | 59.347
8.5 | 1.044 | 0.01768 | -0.036 | 59.043
9 | 1.08 | 0.01856 | -0.037 | 58.187
9.5 | 1.112 | 0.01951 | -0.038 | 56.992
10 | 1.138 | 0.0204 | -0.039 | 55.803
10.5 | 1.159 | 0.02126 | -0.04 | 54.5
11 | 1.173 | 0.02262 | -0.041 | 51.863
11.5 | 0.993 | 0.07403 | -0.023 | 13.418
12 | 0.995 | 0.07953 | -0.022 | 12.511
12.5 | 0.992 | 0.08423 | -0.023 | 11.782
13 | 0.983 | 0.08967 | -0.023 | 10.959
13.5 | 0.968 | 0.09609 | -0.023 | 10.078
14 | 0.948 | 0.10365 | -0.023 | 9.15
14.5 | 0.923 | 0.11139 | -0.023 | 8.282
15 | 0.892 | 0.11852 | -0.023 | 7.525
15.5 | 0.852 | 0.12882 | -0.024 | 6.611
16 | 0.803 | 0.13687 | -0.023 | 5.867

## 46. Re 1M Mach 0.25 (2)
BIGFOIL.COM POLAR EXPORT
NACA66-117 a=0.5
NACA66-117 a=0.5 |  |  |  | Cl Max: | 1.0083 | at alpha= | 14.5 | deg
XFOIL ncrit=9 |  |  |  | L/D Max: | 82.9895 | at alpha= | 4 | deg
Re: | 1000000 |  |  | Cd Min: | 0.10248 | at alpha= | 17.5 | deg
Mach: | 0.25 |  |  | Cl=0 at alpha= | -99 | deg
|  |  |  | @ Cl=0.1, Cd= | 0.0074364
|  |  |  | @ Cl=0.4, Cd= | 0.0069871
|  |  |  | @ Cl=0.6, Cd= | 0.015669
alpha (deg) | Cl | Cd | Cm | Cl/Cd
0 | 0.0793 | 0.00745 | -0.0154 | 10.6443
0.5 | 0.1402 | 0.00741 | -0.0166 | 18.9204
1 | 0.2013 | 0.00732 | -0.0178 | 27.5
1.5 | 0.263 | 0.00728 | -0.0191 | 36.1264
2 | 0.3231 | 0.00725 | -0.02 | 44.5655
2.5 | 0.3841 | 0.00703 | -0.0208 | 54.6373
3 | 0.4434 | 0.00687 | -0.0213 | 64.5415
3.5 | 0.5013 | 0.00671 | -0.0215 | 74.7094
4 | 0.5552 | 0.00669 | -0.021 | 82.9895
4.5 | 0.564 | 0.00806 | -0.0122 | 69.9752
5 | 0.5466 | 0.00953 | 0.0013 | 57.3557
5.5 | 0.5358 | 0.01159 | 0.012 | 46.2295
6 | 0.5342 | 0.01382 | 0.0203 | 38.6541
6.5 | 0.5667 | 0.01489 | 0.0234 | 38.0591
7 | 0.6039 | 0.01576 | 0.0259 | 38.3185
7.5 | 0.6368 | 0.0169 | 0.0288 | 37.6805
8 | 0.6743 | 0.01789 | 0.031 | 37.6914
8.5 | 0.7088 | 0.01904 | 0.0335 | 37.2269
9 | 0.7356 | 0.02062 | 0.0368 | 35.6741
9.5 | 0.769 | 0.02195 | 0.0392 | 35.0342
10 | 0.8001 | 0.02341 | 0.0417 | 34.1777
10.5 | 0.8293 | 0.02509 | 0.0443 | 33.053
11 | 0.8527 | 0.02726 | 0.0474 | 31.2803
11.5 | 0.8833 | 0.02904 | 0.0496 | 30.4167
12 | 0.9123 | 0.03099 | 0.0518 | 29.4385
12.5 | 0.9395 | 0.03315 | 0.054 | 28.3409
13 | 0.9628 | 0.03558 | 0.0562 | 27.0601
13.5 | 0.9806 | 0.03886 | 0.0588 | 25.2342
14 | 0.9939 | 0.04225 | 0.0614 | 23.5243
14.5 | 1.0083 | 0.04679 | 0.0616 | 21.5495
15.5 | 1.0026 | 0.05993 | 0.0605 | 16.7295
16 | 0.9842 | 0.06847 | 0.0589 | 14.3742
16.5 | 0.985 | 0.07522 | 0.0562 | 13.0949
17 | 0.9408 | 0.08932 | 0.0502 | 10.5329
17.5 | 0.9127 | 0.10248 | 0.0427 | 8.9061

## 47. Re 1M Mach 0.50 (1)
BIGFOIL.COM POLAR EXPORT
NACA66-117 a=0.5
NACA66-117 a=0.5 |  |  |  | Cl Max: | 1.146 | at alpha= | 20 | deg
JavaFoil+Calcfoil stall+Eppler ext transition |  |  |  | L/D Max: | 78.591 | at alpha= | 3 | deg
Re: | 1000000 |  |  | Cd Min: | 0.00592 | at alpha= | -0.5 | deg
Mach: | 0.5 |  |  | Cl=0 at alpha= | -0.66901 | deg
|  |  |  | @ Cl=0.1, Cd= | 0.0060043
|  |  |  | @ Cl=0.4, Cd= | 0.0060245
|  |  |  | @ Cl=0.6, Cd= | 0.013438
alpha (deg) | Cl | Cd | Cm | Cl/Cd
-20 | -1.078 | 0.20155 | 0.021 | -5.346
-19.5 | -1.048 | 0.19163 | 0.02 | -5.47
-19 | -1.021 | 0.18485 | 0.019 | -5.523
-18.5 | -0.994 | 0.18 | 0.019 | -5.523
-18 | -0.967 | 0.17721 | 0.018 | -5.458
-17.5 | -0.938 | 0.17139 | 0.017 | -5.474
-17 | -0.91 | 0.16358 | 0.016 | -5.566
-16.5 | -0.883 | 0.15838 | 0.015 | -5.577
-16 | -0.856 | 0.15416 | 0.014 | -5.553
-15.5 | -0.828 | 0.15063 | 0.013 | -5.494
-15 | -0.8 | 0.14007 | 0.012 | -5.709
-14.5 | -0.772 | 0.13632 | 0.012 | -5.665
-14 | -0.745 | 0.13632 | 0.011 | -5.464
-13.5 | -0.717 | 0.13253 | 0.01 | -5.413
-13 | -0.689 | 0.1225 | 0.009 | -5.622
-12.5 | -0.661 | 0.11762 | 0.008 | -5.62
-12 | -0.634 | 0.11204 | 0.008 | -5.655
-11.5 | -0.606 | 0.11192 | 0.007 | -5.414
-11 | -0.578 | 0.10285 | 0.007 | -5.624
-10.5 | -0.551 | 0.09751 | 0.006 | -5.649
-10 | -0.522 | 0.09284 | 0.005 | -5.626
-9.5 | -0.495 | 0.08793 | 0.004 | -5.624
-9 | -0.467 | 0.08371 | 0.004 | -5.577
-8.5 | -0.44 | 0.0565 | 0.004 | -7.783
-8 | -0.655 | 0.05564 | 0.003 | -11.778
-7.5 | -0.665 | 0.05029 | 0.002 | -13.216
-7 | -0.645 | 0.0507 | 0.001 | -12.73
-6.5 | -0.742 | 0.0159 | 0.002 | -46.685
-6 | -0.695 | 0.01497 | 0.001 | -46.429
-5.5 | -0.641 | 0.01427 | -0.001 | -44.94
-5 | -0.583 | 0.01358 | -0.002 | -42.931
-4.5 | -0.521 | 0.01252 | -0.004 | -41.642
-4 | -0.457 | 0.01232 | -0.005 | -37.096
-3.5 | -0.391 | 0.0118 | -0.006 | -33.115
-3 | -0.323 | 0.01136 | -0.008 | -28.485
-2.5 | -0.255 | 0.01095 | -0.009 | -23.304
-2 | -0.187 | 0.00602 | -0.011 | -31.049
-1.5 | -0.117 | 0.00598 | -0.012 | -19.565
-1 | -0.047 | 0.00595 | -0.013 | -7.854
-0.5 | 0.024 | 0.00592 | -0.015 | 4.065
0 | 0.095 | 0.006 | -0.016 | 15.749
0.5 | 0.165 | 0.00606 | -0.018 | 27.228
1 | 0.235 | 0.00612 | -0.019 | 38.397
1.5 | 0.305 | 0.0062 | -0.021 | 49.236
2 | 0.375 | 0.00592 | -0.022 | 63.351
2.5 | 0.442 | 0.0062 | -0.023 | 71.284
3 | 0.51 | 0.00649 | -0.025 | 78.591
3.5 | 0.574 | 0.01321 | -0.026 | 43.44
4 | 0.639 | 0.01378 | -0.028 | 46.404
4.5 | 0.703 | 0.01439 | -0.029 | 48.841
5 | 0.765 | 0.01515 | -0.03 | 50.47
5.5 | 0.823 | 0.01594 | -0.032 | 51.643
6 | 0.878 | 0.01679 | -0.033 | 52.296
6.5 | 0.927 | 0.01774 | -0.034 | 52.278
7 | 0.964 | 0.01875 | -0.036 | 51.429
7.5 | 0.822 | 0.04798 | -0.018 | 17.14
8 | 0.814 | 0.05289 | -0.017 | 15.386
8.5 | 0.735 | 0.06003 | -0.018 | 12.238
9 | 0.54 | 0.07588 | -0.017 | 7.116
9.5 | 0.568 | 0.09233 | -0.018 | 6.15
10 | 0.595 | 0.09506 | -0.019 | 6.263
10.5 | 0.623 | 0.09827 | -0.019 | 6.336
11 | 0.651 | 0.10426 | -0.021 | 6.24
11.5 | 0.679 | 0.10802 | -0.022 | 6.281
12 | 0.706 | 0.10987 | -0.023 | 6.424
12.5 | 0.733 | 0.11786 | -0.024 | 6.219
13 | 0.76 | 0.12161 | -0.024 | 6.251
13.5 | 0.788 | 0.12778 | -0.026 | 6.167
14 | 0.816 | 0.13274 | -0.027 | 6.149
14.5 | 0.843 | 0.13757 | -0.028 | 6.129
15 | 0.87 | 0.14698 | -0.029 | 5.92
15.5 | 0.898 | 0.15206 | -0.03 | 5.905
16 | 0.926 | 0.15785 | -0.032 | 5.867
16.5 | 0.953 | 0.16445 | -0.033 | 5.795
17 | 0.98 | 0.16945 | -0.034 | 5.784
17.5 | 1.011 | 0.17965 | -0.037 | 5.626
18 | 1.036 | 0.18063 | -0.037 | 5.736
18.5 | 1.063 | 0.18439 | -0.037 | 5.763
19 | 1.09 | 0.19157 | -0.038 | 5.689
19.5 | 1.12 | 0.19746 | -0.041 | 5.673
20 | 1.146 | 0.2031 | -0.041 | 5.64

## 48. Re 1M Mach 0.50 (2)
BIGFOIL.COM POLAR EXPORT
NACA66-117 a=0.5
NACA66-117 a=0.5 |  |  |  | Cl Max: | 0.7944 | at alpha= | 11 | deg
XFOIL ncrit=9 |  |  |  | L/D Max: | 76.9643 | at alpha= | 3.5 | deg
Re: | 1000000 |  |  | Cd Min: | 0.16715 | at alpha= | 16 | deg
Mach: | 0.5 |  |  | Cl=0 at alpha= | -0.64491 | deg
|  |  |  | @ Cl=0.1, Cd= | 0.00828
|  |  |  | @ Cl=0.4, Cd= | 0.0079928
|  |  |  | @ Cl=0.6, Cd= | 0.16715
alpha (deg) | Cl | Cd | Cm | Cl/Cd
-14.5 | -0.4432 | 0.13991 | -0.0519 | -3.1678
-14 | -0.4342 | 0.13127 | -0.0565 | -3.3077
-13.5 | -0.4339 | 0.12047 | -0.0623 | -3.6017
-13 | -0.4451 | 0.10741 | -0.0694 | -4.1439
-12.5 | -0.4734 | 0.09083 | -0.0786 | -5.2119
-12 | -0.5159 | 0.07264 | -0.0907 | -7.1021
-11.5 | -0.5494 | 0.06014 | -0.0982 | -9.1354
-11 | -0.5919 | 0.0492 | -0.1014 | -12.0305
-10.5 | -0.6177 | 0.04179 | -0.1005 | -14.781
-10 | -0.6353 | 0.03562 | -0.0972 | -17.8355
-9.5 | -0.6384 | 0.03065 | -0.0927 | -20.8287
-9 | -0.6227 | 0.02686 | -0.0881 | -23.1832
-8.5 | -0.5862 | 0.024 | -0.0845 | -24.425
-8 | -0.54 | 0.02188 | -0.0814 | -24.6801
-7.5 | -0.4995 | 0.02004 | -0.0777 | -24.9251
-7 | -0.4623 | 0.01845 | -0.0739 | -25.0569
-6.5 | -0.4235 | 0.01711 | -0.0702 | -24.7516
-6 | -0.3837 | 0.01594 | -0.0666 | -24.0715
-5.5 | -0.3453 | 0.01478 | -0.0629 | -23.3627
-5 | -0.301 | 0.01389 | -0.0599 | -21.6703
-4.5 | -0.2576 | 0.01304 | -0.0567 | -19.7546
-4 | -0.2354 | 0.0116 | -0.0505 | -20.2931
-3.5 | -0.2565 | 0.00942 | -0.0369 | -27.2293
-3 | -0.2842 | 0.00781 | -0.0202 | -36.3892
-2.5 | -0.2504 | 0.00735 | -0.0141 | -34.068
-2 | -0.1849 | 0.00762 | -0.0139 | -24.2651
-1.5 | -0.1173 | 0.00789 | -0.0143 | -14.8669
-1 | -0.0495 | 0.00821 | -0.0148 | -6.0292
-0.5 | 0.0202 | 0.0083 | -0.016 | 2.4337
0 | 0.089 | 0.00828 | -0.0172 | 10.7488
0.5 | 0.1581 | 0.00828 | -0.0185 | 19.0942
1 | 0.2258 | 0.00834 | -0.0196 | 27.0743
1.5 | 0.2923 | 0.00831 | -0.0203 | 35.1745
2 | 0.3623 | 0.00817 | -0.0214 | 44.3452
2.5 | 0.4304 | 0.00785 | -0.0218 | 54.828
3 | 0.498 | 0.00755 | -0.0219 | 65.9603
3.5 | 0.5603 | 0.00728 | -0.0208 | 76.9643
4 | 0.5658 | 0.00796 | -0.009 | 71.0804
4.5 | 0.5207 | 0.01008 | 0.0099 | 51.6567
5 | 0.4944 | 0.01291 | 0.0231 | 38.2959
5.5 | 0.478 | 0.01577 | 0.0338 | 30.3107
6 | 0.4976 | 0.01764 | 0.0395 | 28.2086
6.5 | 0.5362 | 0.01893 | 0.0428 | 28.3254
7 | 0.5751 | 0.02029 | 0.0461 | 28.344
8 | 0.6424 | 0.02379 | 0.0534 | 27.0029
8.5 | 0.6698 | 0.02603 | 0.0575 | 25.7318
9 | 0.6989 | 0.02839 | 0.0614 | 24.6178
9.5 | 0.7318 | 0.0307 | 0.0649 | 23.8371
10 | 0.7633 | 0.03337 | 0.0685 | 22.8738
10.5 | 0.7876 | 0.03684 | 0.0719 | 21.3789
11 | 0.7944 | 0.04191 | 0.0751 | 18.9549
11.5 | 0.7869 | 0.04853 | 0.0775 | 16.2147
12 | 0.7648 | 0.05707 | 0.0776 | 13.4011
12.5 | 0.7332 | 0.06768 | 0.0748 | 10.8333
13 | 0.6981 | 0.08045 | 0.0685 | 8.6774
14 | 0.6242 | 0.11368 | 0.0475 | 5.4909
14.5 | 0.5975 | 0.13065 | 0.0382 | 4.5733
15 | 0.5884 | 0.14399 | 0.0309 | 4.0864
15.5 | 0.5873 | 0.15578 | 0.0249 | 3.7701
16 | 0.5897 | 0.16715 | 0.0193 | 3.528

## 49. Re 2M Mach 0.00 (1)
BIGFOIL.COM POLAR EXPORT
NACA66-117 a=0.5
NACA66-117 a=0.5 |  |  |  | Cl Max: | 1.284 | at alpha= | 14 | deg
JavaFoil+Calcfoil stall+Eppler ext transition |  |  |  | L/D Max: | 119.831 | at alpha= | 3.5 | deg
Re: | 2000000 |  |  | Cd Min: | 0.00427 | at alpha= | 3.5 | deg
Mach: | 0 |  |  | Cl=0 at alpha= | -0.66936 | deg
|  |  |  | @ Cl=0.1, Cd= | 0.0045782
|  |  |  | @ Cl=0.4, Cd= | 0.0045675
|  |  |  | @ Cl=0.6, Cd= | 0.010476
alpha (deg) | Cl | Cd | Cm | Cl/Cd
-18.5 | -0.913 | 0.14731 | 0.015 | -6.196
-18 | -0.927 | 0.13919 | 0.014 | -6.662
-17.5 | -0.941 | 0.13393 | 0.014 | -7.024
-17 | -0.953 | 0.12534 | 0.014 | -7.604
-16.5 | -0.962 | 0.11884 | 0.013 | -8.094
-16 | -0.972 | 0.11143 | 0.013 | -8.718
-15.5 | -0.974 | 0.1077 | 0.012 | -9.042
-15 | -0.976 | 0.10244 | 0.011 | -9.528
-14.5 | -0.979 | 0.09518 | 0.011 | -10.284
-14 | -1.146 | 0.02458 | 0.018 | -46.644
-13.5 | -1.148 | 0.02206 | 0.018 | -52.041
-13 | -1.139 | 0.02081 | 0.017 | -54.759
-12.5 | -1.129 | 0.01934 | 0.016 | -58.361
-12 | -1.112 | 0.01835 | 0.014 | -60.585
-11.5 | -1.091 | 0.01744 | 0.013 | -62.578
-11 | -1.066 | 0.01657 | 0.012 | -64.352
-10.5 | -1.037 | 0.01576 | 0.011 | -65.791
-10 | -1.004 | 0.01511 | 0.01 | -66.483
-9.5 | -0.968 | 0.01442 | 0.009 | -67.115
-9 | -0.928 | 0.01383 | 0.008 | -67.126
-8.5 | -0.884 | 0.01323 | 0.007 | -66.797
-8 | -0.837 | 0.01271 | 0.005 | -65.875
-7.5 | -0.788 | 0.01216 | 0.004 | -64.818
-7 | -0.737 | 0.01168 | 0.003 | -63.125
-6.5 | -0.685 | 0.01126 | 0.002 | -60.834
-6 | -0.631 | 0.01078 | 0.001 | -58.547
-5.5 | -0.576 | 0.01037 | -0.001 | -55.511
-5 | -0.519 | 0.01001 | -0.002 | -51.848
-4.5 | -0.462 | 0.00966 | -0.003 | -47.763
-4 | -0.403 | 0.00936 | -0.004 | -43.049
-3.5 | -0.344 | 0.00906 | -0.006 | -37.964
-3 | -0.284 | 0.0088 | -0.007 | -32.268
-2.5 | -0.226 | 0.00459 | -0.008 | -49.14
-2 | -0.164 | 0.00462 | -0.009 | -35.575
-1.5 | -0.103 | 0.00463 | -0.011 | -22.193
-1 | -0.041 | 0.0046 | -0.012 | -8.898
-0.5 | 0.021 | 0.0046 | -0.013 | 4.578
0 | 0.083 | 0.00457 | -0.014 | 18.159
0.5 | 0.145 | 0.0046 | -0.016 | 31.551
1 | 0.207 | 0.00463 | -0.017 | 44.696
1.5 | 0.269 | 0.00469 | -0.018 | 57.312
2 | 0.331 | 0.00472 | -0.02 | 70.059
2.5 | 0.391 | 0.00459 | -0.021 | 85.178
3 | 0.451 | 0.00444 | -0.022 | 101.67
3.5 | 0.511 | 0.00427 | -0.023 | 119.831
4 | 0.563 | 0.01024 | -0.024 | 54.952
4.5 | 0.621 | 0.01061 | -0.025 | 58.486
5 | 0.678 | 0.01104 | -0.027 | 61.39
5.5 | 0.734 | 0.01145 | -0.028 | 64.052
6 | 0.789 | 0.0119 | -0.029 | 66.265
6.5 | 0.842 | 0.01239 | -0.03 | 67.998
7 | 0.893 | 0.01288 | -0.031 | 69.369
7.5 | 0.942 | 0.01347 | -0.032 | 69.904
8 | 0.988 | 0.01404 | -0.034 | 70.396
8.5 | 1.032 | 0.01454 | -0.035 | 70.992
9 | 1.073 | 0.01525 | -0.036 | 70.403
9.5 | 1.111 | 0.01594 | -0.037 | 69.709
10 | 1.146 | 0.01667 | -0.038 | 68.713
10.5 | 1.177 | 0.01742 | -0.039 | 67.541
11 | 1.204 | 0.01837 | -0.04 | 65.522
11.5 | 1.227 | 0.01931 | -0.041 | 63.569
12 | 1.247 | 0.02027 | -0.042 | 61.507
12.5 | 1.262 | 0.02148 | -0.043 | 58.744
13 | 1.273 | 0.02261 | -0.044 | 56.335
13.5 | 1.28 | 0.02407 | -0.045 | 53.193
14 | 1.284 | 0.0253 | -0.046 | 50.744
14.5 | 1.282 | 0.02735 | -0.047 | 46.852
15 | 1.276 | 0.02953 | -0.048 | 43.195
15.5 | 1.261 | 0.03224 | -0.049 | 39.101
16 | 1.15 | 0.06731 | -0.043 | 17.091
16.5 | 1.082 | 0.10027 | -0.037 | 10.793
17 | 1.048 | 0.11739 | -0.034 | 8.931
17.5 | 1.022 | 0.12942 | -0.031 | 7.898
18 | 1 | 0.13794 | -0.031 | 7.247
18.5 | 0.979 | 0.14372 | -0.032 | 6.812
19 | 0.953 | 0.15353 | -0.03 | 6.209

## 50. Re 2M Mach 0.00 (2)
BIGFOIL.COM POLAR EXPORT
NACA66-117 a=0.5
NACA66-117 a=0.5 |  |  |  | Cl Max: | 1.2896 | at alpha= | 18 | deg
XFOIL ncrit=9 |  |  |  | L/D Max: | 88.9796 | at alpha= | 3.5 | deg
Re: | 2000000 |  |  | Cd Min: | 0.07249 | at alpha= | -20 | deg
Mach: | 0 |  |  | Cl=0 at alpha= | -0.66387 | deg
|  |  |  | @ Cl=0.1, Cd= | 0.0049644
|  |  |  | @ Cl=0.4, Cd= | 0.0050178
|  |  |  | @ Cl=0.6, Cd= | 0.011625
alpha (deg) | Cl | Cd | Cm | Cl/Cd
-20 | -1.1769 | 0.07249 | -0.0634 | -16.2353
-19.5 | -1.1932 | 0.06366 | -0.0669 | -18.7433
-19 | -1.191 | 0.05771 | -0.069 | -20.6377
-18.5 | -1.1921 | 0.05188 | -0.0702 | -22.978
-18 | -1.1781 | 0.04619 | -0.074 | -25.5055
-17.5 | -1.1706 | 0.04257 | -0.0728 | -27.4982
-17 | -1.1578 | 0.03937 | -0.0718 | -29.4082
-16.5 | -1.1427 | 0.03648 | -0.0706 | -31.324
-16 | -1.1278 | 0.03367 | -0.069 | -33.4957
-15.5 | -1.1085 | 0.03129 | -0.0674 | -35.4267
-15 | -1.0882 | 0.02907 | -0.0656 | -37.4338
-14 | -1.054 | 0.02443 | -0.0605 | -43.1437
-13 | -0.9956 | 0.02162 | -0.0567 | -46.05
-12.5 | -0.9631 | 0.02047 | -0.055 | -47.0493
-12 | -0.9293 | 0.01938 | -0.0532 | -47.9515
-11.5 | -0.8956 | 0.01829 | -0.0513 | -48.9666
-11 | -0.8598 | 0.01739 | -0.0496 | -49.4422
-10.5 | -0.8284 | 0.01621 | -0.0471 | -51.1043
-10 | -0.7956 | 0.01513 | -0.0447 | -52.5843
-9.5 | -0.7584 | 0.01434 | -0.0427 | -52.887
-9 | -0.7188 | 0.01371 | -0.041 | -52.4289
-8.5 | -0.678 | 0.01309 | -0.0394 | -51.7953
-8 | -0.6369 | 0.01251 | -0.0378 | -50.9113
-7.5 | -0.6016 | 0.01169 | -0.0352 | -51.4628
-7 | -0.5607 | 0.01118 | -0.0333 | -50.1521
-6 | -0.4786 | 0.01025 | -0.0293 | -46.6927
-5.5 | -0.4405 | 0.00983 | -0.0265 | -44.8118
-5 | -0.3978 | 0.00955 | -0.0246 | -41.6545
-4.5 | -0.3523 | 0.00917 | -0.0232 | -38.4188
-4 | -0.3115 | 0.00857 | -0.021 | -36.3477
-3.5 | -0.2802 | 0.00751 | -0.0172 | -37.3103
-3 | -0.247 | 0.0064 | -0.0138 | -38.5938
-2.5 | -0.2153 | 0.00494 | -0.0101 | -43.583
-2 | -0.1577 | 0.00488 | -0.0109 | -32.3156
-1.5 | -0.0989 | 0.0049 | -0.012 | -20.1837
-1 | -0.04 | 0.00492 | -0.013 | -8.1301
-0.5 | 0.0195 | 0.00498 | -0.0142 | 3.9157
0 | 0.0786 | 0.00495 | -0.0153 | 15.8788
0.5 | 0.1379 | 0.00499 | -0.0165 | 27.6353
1 | 0.1974 | 0.00498 | -0.0177 | 39.6386
1.5 | 0.2569 | 0.00495 | -0.0189 | 51.899
2 | 0.3157 | 0.00495 | -0.02 | 63.7778
2.5 | 0.3748 | 0.0049 | -0.0211 | 76.4898
3.5 | 0.4796 | 0.00539 | -0.0208 | 88.9796
4 | 0.5045 | 0.00679 | -0.0157 | 74.3004
4.5 | 0.5237 | 0.00801 | -0.0096 | 65.3808
5 | 0.5289 | 0.0091 | -0.0006 | 58.1209
5.5 | 0.5404 | 0.01042 | 0.0065 | 51.8618
6 | 0.5728 | 0.0112 | 0.0098 | 51.1429
6.5 | 0.6112 | 0.0118 | 0.0119 | 51.7966
7 | 0.6496 | 0.01244 | 0.014 | 52.2186
7.5 | 0.6881 | 0.01314 | 0.016 | 52.3668
8 | 0.7274 | 0.01381 | 0.0177 | 52.672
8.5 | 0.7637 | 0.01461 | 0.0198 | 52.2724
9 | 0.7996 | 0.01548 | 0.0219 | 51.6537
9.5 | 0.8375 | 0.01628 | 0.0236 | 51.4435
10 | 0.873 | 0.01717 | 0.0255 | 50.8445
10.5 | 0.908 | 0.01815 | 0.0273 | 50.0275
11 | 0.9362 | 0.0195 | 0.03 | 48.0103
11.5 | 0.9715 | 0.02051 | 0.0316 | 47.3671
12 | 1.0048 | 0.02163 | 0.0333 | 46.454
12.5 | 1.0365 | 0.0229 | 0.0351 | 45.262
13 | 1.0686 | 0.02413 | 0.0367 | 44.2851
13.5 | 1.0943 | 0.02582 | 0.0389 | 42.3819
14 | 1.1066 | 0.02846 | 0.0421 | 38.8826
14.5 | 1.1431 | 0.02945 | 0.043 | 38.8149
15 | 1.1559 | 0.03204 | 0.046 | 36.0768
15.5 | 1.1923 | 0.03397 | 0.0451 | 35.0986
17 | 1.2653 | 0.04178 | 0.0461 | 30.2848
17.5 | 1.2841 | 0.04474 | 0.0467 | 28.7014
18 | 1.2896 | 0.04913 | 0.0475 | 26.2487
18.5 | 1.2879 | 0.05453 | 0.0478 | 23.6182
19 | 1.2827 | 0.06071 | 0.0474 | 21.1283
19.5 | 1.2816 | 0.06685 | 0.0462 | 19.1713
20 | 1.2875 | 0.07243 | 0.0444 | 17.7758

## 51. Re 2M Mach 0.10 (1)
BIGFOIL.COM POLAR EXPORT
NACA66-117 a=0.5
NACA66-117 a=0.5 |  |  |  | Cl Max: | 1.267 | at alpha= | 13.5 | deg
JavaFoil+Calcfoil stall+Eppler ext transition |  |  |  | L/D Max: | 120.366 | at alpha= | 3.5 | deg
Re: | 2000000 |  |  | Cd Min: | 0.00427 | at alpha= | 3.5 | deg
Mach: | 0.1 |  |  | Cl=0 at alpha= | -0.66936 | deg
|  |  |  | @ Cl=0.1, Cd= | 0.0046062
|  |  |  | @ Cl=0.4, Cd= | 0.0044082
|  |  |  | @ Cl=0.6, Cd= | 0.010537
alpha (deg) | Cl | Cd | Cm | Cl/Cd
-18.5 | -0.87 | 0.15024 | 0.014 | -5.788
-18 | -0.888 | 0.14168 | 0.014 | -6.267
-17.5 | -0.905 | 0.13559 | 0.014 | -6.672
-17 | -0.92 | 0.12811 | 0.013 | -7.18
-16.5 | -0.933 | 0.12111 | 0.013 | -7.702
-16 | -0.944 | 0.1162 | 0.012 | -8.12
-15.5 | -0.951 | 0.10883 | 0.012 | -8.742
-15 | -0.957 | 0.10358 | 0.011 | -9.237
-14.5 | -0.96 | 0.09752 | 0.011 | -9.841
-14 | -0.976 | 0.08272 | 0.013 | -11.796
-13.5 | -1.131 | 0.02304 | 0.018 | -49.076
-13 | -1.13 | 0.02104 | 0.017 | -53.679
-12.5 | -1.121 | 0.01965 | 0.016 | -57.031
-12 | -1.106 | 0.01862 | 0.014 | -59.394
-11.5 | -1.087 | 0.01768 | 0.013 | -61.487
-11 | -1.064 | 0.01676 | 0.012 | -63.481
-10.5 | -1.036 | 0.01598 | 0.011 | -64.822
-10 | -1.005 | 0.01528 | 0.01 | -65.749
-9.5 | -0.969 | 0.01458 | 0.009 | -66.487
-9 | -0.93 | 0.014 | 0.008 | -66.421
-8.5 | -0.886 | 0.01335 | 0.007 | -66.34
-8 | -0.839 | 0.01282 | 0.005 | -65.478
-7.5 | -0.791 | 0.01228 | 0.004 | -64.383
-7 | -0.74 | 0.01178 | 0.003 | -62.818
-6.5 | -0.688 | 0.01132 | 0.002 | -60.717
-6 | -0.634 | 0.01087 | 0.001 | -58.302
-5.5 | -0.578 | 0.01044 | -0.001 | -55.35
-5 | -0.521 | 0.01005 | -0.002 | -51.901
-4.5 | -0.464 | 0.00969 | -0.003 | -47.824
-4 | -0.405 | 0.00939 | -0.004 | -43.13
-3.5 | -0.345 | 0.00912 | -0.006 | -37.894
-3 | -0.285 | 0.00882 | -0.007 | -32.346
-2.5 | -0.227 | 0.00461 | -0.008 | -49.26
-2 | -0.165 | 0.00459 | -0.009 | -35.987
-1.5 | -0.103 | 0.0046 | -0.011 | -22.442
-1 | -0.041 | 0.00461 | -0.012 | -8.923
-0.5 | 0.021 | 0.00457 | -0.013 | 4.631
0 | 0.083 | 0.00459 | -0.015 | 18.202
0.5 | 0.146 | 0.00465 | -0.016 | 31.358
1 | 0.208 | 0.00464 | -0.017 | 44.842
1.5 | 0.27 | 0.00466 | -0.018 | 58.048
2 | 0.333 | 0.00473 | -0.02 | 70.278
2.5 | 0.393 | 0.0044 | -0.021 | 89.208
3 | 0.453 | 0.00447 | -0.022 | 101.512
3.5 | 0.513 | 0.00427 | -0.023 | 120.366
4 | 0.566 | 0.01032 | -0.024 | 54.826
4.5 | 0.624 | 0.01069 | -0.025 | 58.344
5 | 0.681 | 0.01109 | -0.027 | 61.358
5.5 | 0.737 | 0.01153 | -0.028 | 63.895
6 | 0.792 | 0.012 | -0.029 | 66.024
6.5 | 0.846 | 0.01249 | -0.03 | 67.703
7 | 0.897 | 0.01295 | -0.031 | 69.21
7.5 | 0.945 | 0.01357 | -0.033 | 69.678
8 | 0.992 | 0.01418 | -0.034 | 69.945
8.5 | 1.035 | 0.01473 | -0.035 | 70.249
9 | 1.076 | 0.0154 | -0.036 | 69.817
9.5 | 1.112 | 0.01614 | -0.037 | 68.915
10 | 1.146 | 0.01683 | -0.038 | 68.087
10.5 | 1.176 | 0.01762 | -0.039 | 66.74
11 | 1.202 | 0.01858 | -0.04 | 64.685
11.5 | 1.223 | 0.01957 | -0.041 | 62.518
12 | 1.241 | 0.02064 | -0.043 | 60.131
12.5 | 1.254 | 0.02181 | -0.044 | 57.482
13 | 1.262 | 0.02326 | -0.045 | 54.271
13.5 | 1.267 | 0.02452 | -0.046 | 51.667
14 | 1.266 | 0.02626 | -0.046 | 48.201
14.5 | 1.261 | 0.02796 | -0.047 | 45.106
15 | 1.248 | 0.03094 | -0.048 | 40.35
15.5 | 1.223 | 0.03572 | -0.048 | 34.246
16 | 1.052 | 0.10744 | -0.033 | 9.79
16.5 | 1.032 | 0.1142 | -0.032 | 9.032
17 | 1.007 | 0.12301 | -0.032 | 8.189
17.5 | 0.98 | 0.1337 | -0.029 | 7.329
18 | 0.955 | 0.14177 | -0.03 | 6.739
18.5 | 0.929 | 0.14865 | -0.029 | 6.251

## 52. Re 2M Mach 0.10 (2)
BIGFOIL.COM POLAR EXPORT
NACA66-117 a=0.5
NACA66-117 a=0.5 |  |  |  | Cl Max: | 1.2705 | at alpha= | 17.5 | deg
XFOIL ncrit=9 |  |  |  | L/D Max: | 88.5294 | at alpha= | 3.5 | deg
Re: | 2000000 |  |  | Cd Min: | 0.08326 | at alpha= | -20 | deg
Mach: | 0.1 |  |  | Cl=0 at alpha= | -0.66388 | deg
|  |  |  | @ Cl=0.1, Cd= | 0.0049875
|  |  |  | @ Cl=0.4, Cd= | 0.0049219
|  |  |  | @ Cl=0.6, Cd= | 0.011778
alpha (deg) | Cl | Cd | Cm | Cl/Cd
-20 | -1.119 | 0.08326 | -0.0601 | -13.4398
-19.5 | -1.1494 | 0.07151 | -0.0659 | -16.0733
-18.5 | -1.1644 | 0.05705 | -0.0707 | -20.4102
-18 | -1.154 | 0.05011 | -0.0759 | -23.0293
-17.5 | -1.1505 | 0.04574 | -0.0752 | -25.153
-17 | -1.1422 | 0.04189 | -0.0744 | -27.2667
-16.5 | -1.13 | 0.03855 | -0.0733 | -29.3126
-16 | -1.1185 | 0.03531 | -0.0717 | -31.6766
-15.5 | -1.1015 | 0.03263 | -0.07 | -33.7573
-15 | -1.0834 | 0.03013 | -0.0681 | -35.9575
-14.5 | -1.0628 | 0.02795 | -0.066 | -38.025
-14 | -1.0492 | 0.02531 | -0.063 | -41.454
-13.5 | -1.0235 | 0.02363 | -0.0608 | -43.3136
-13 | -0.9936 | 0.0222 | -0.0589 | -44.7568
-12.5 | -0.9611 | 0.02099 | -0.057 | -45.7885
-12 | -0.9276 | 0.01983 | -0.0552 | -46.7776
-11.5 | -0.8949 | 0.01865 | -0.0531 | -47.9839
-11 | -0.859 | 0.01771 | -0.0513 | -48.5037
-10.5 | -0.8232 | 0.01672 | -0.0493 | -49.2344
-10 | -0.7944 | 0.01539 | -0.0463 | -51.6179
-9.5 | -0.7577 | 0.01455 | -0.0442 | -52.0756
-9 | -0.7178 | 0.01389 | -0.0425 | -51.6775
-8.5 | -0.6772 | 0.01324 | -0.0408 | -51.148
-8 | -0.6361 | 0.01263 | -0.0391 | -50.3642
-7.5 | -0.6004 | 0.01181 | -0.0364 | -50.8383
-7 | -0.5594 | 0.01128 | -0.0345 | -49.5922
-6.5 | -0.5177 | 0.01082 | -0.0326 | -47.8466
-6 | -0.4763 | 0.01033 | -0.0306 | -46.1084
-5.5 | -0.4376 | 0.00986 | -0.0279 | -44.3813
-5 | -0.3967 | 0.00958 | -0.0254 | -41.4092
-4.5 | -0.3518 | 0.0092 | -0.0239 | -38.2391
-4 | -0.3106 | 0.00863 | -0.0217 | -35.9907
-3.5 | -0.2797 | 0.00758 | -0.0177 | -36.8997
-3 | -0.2474 | 0.00645 | -0.0141 | -38.3566
-2.5 | -0.2165 | 0.00495 | -0.0102 | -43.7374
-2 | -0.1586 | 0.00488 | -0.011 | -32.5
-1.5 | -0.0995 | 0.00491 | -0.012 | -20.2648
-1 | -0.0402 | 0.00493 | -0.0131 | -8.1542
-0.5 | 0.0196 | 0.00499 | -0.0142 | 3.9279
0 | 0.0791 | 0.00497 | -0.0154 | 15.9155
0.5 | 0.1387 | 0.00502 | -0.0166 | 27.6295
1 | 0.1986 | 0.005 | -0.0178 | 39.72
1.5 | 0.2585 | 0.00496 | -0.019 | 52.1169
2 | 0.3176 | 0.00497 | -0.0201 | 63.9034
2.5 | 0.377 | 0.00491 | -0.0212 | 76.7821
3 | 0.4349 | 0.00494 | -0.022 | 88.0364
3.5 | 0.4816 | 0.00544 | -0.0207 | 88.5294
4 | 0.5055 | 0.00684 | -0.0154 | 73.9035
4.5 | 0.5227 | 0.00808 | -0.0088 | 64.6906
5 | 0.5261 | 0.00919 | 0.0005 | 57.247
5.5 | 0.5379 | 0.01055 | 0.0076 | 50.9858
6 | 0.5711 | 0.01133 | 0.0107 | 50.406
6.5 | 0.6098 | 0.01193 | 0.0129 | 51.1148
7 | 0.6485 | 0.01259 | 0.015 | 51.5091
7.5 | 0.6873 | 0.01329 | 0.017 | 51.7156
8 | 0.7264 | 0.014 | 0.0188 | 51.8857
8.5 | 0.7625 | 0.01484 | 0.021 | 51.3814
9 | 0.7991 | 0.01569 | 0.023 | 50.9305
10 | 0.8725 | 0.01745 | 0.0268 | 50
10.5 | 0.9063 | 0.01853 | 0.0289 | 48.9099
11 | 0.9359 | 0.01984 | 0.0314 | 47.1724
11.5 | 0.9709 | 0.0209 | 0.0331 | 46.4545
12 | 1.0034 | 0.02212 | 0.035 | 45.3617
12.5 | 1.0355 | 0.02342 | 0.0368 | 44.2143
13 | 1.0662 | 0.0248 | 0.0386 | 42.9919
13.5 | 1.0884 | 0.02678 | 0.0411 | 40.6423
14 | 1.1052 | 0.02921 | 0.0439 | 37.8364
14.5 | 1.14 | 0.03038 | 0.045 | 37.5247
15 | 1.1519 | 0.03313 | 0.048 | 34.7691
15.5 | 1.186 | 0.03523 | 0.0475 | 33.6645
16.5 | 1.2445 | 0.04015 | 0.0471 | 30.9963
17 | 1.2561 | 0.04377 | 0.0483 | 28.6977
17.5 | 1.2705 | 0.04731 | 0.049 | 26.8548
18 | 1.2677 | 0.05278 | 0.0496 | 24.0186
18.5 | 1.2555 | 0.05966 | 0.0495 | 21.0443
19 | 1.2644 | 0.06466 | 0.0485 | 19.5546
19.5 | 1.2593 | 0.0716 | 0.0467 | 17.588
20 | 1.2602 | 0.07821 | 0.0443 | 16.113

## 53. Re 2M Mach 0.25 (1)
BIGFOIL.COM POLAR EXPORT
NACA66-117 a=0.5
NACA66-117 a=0.5 |  |  |  | Cl Max: | 1.187 | at alpha= | 12 | deg
JavaFoil+Calcfoil stall+Eppler ext transition |  |  |  | L/D Max: | 97.379 | at alpha= | 3 | deg
Re: | 2000000 |  |  | Cd Min: | 0.00427 | at alpha= | 2.5 | deg
Mach: | 0.25 |  |  | Cl=0 at alpha= | -0.67188 | deg
|  |  |  | @ Cl=0.1, Cd= | 0.0046531
|  |  |  | @ Cl=0.4, Cd= | 0.0042777
|  |  |  | @ Cl=0.6, Cd= | 0.010742
alpha (deg) | Cl | Cd | Cm | Cl/Cd
-17 | -0.629 | 0.14814 | 0.012 | -4.246
-16.5 | -0.675 | 0.13668 | 0.012 | -4.941
-16 | -0.718 | 0.13067 | 0.011 | -5.495
-15.5 | -0.756 | 0.11917 | 0.011 | -6.346
-15 | -0.79 | 0.11211 | 0.011 | -7.047
-14.5 | -0.819 | 0.10648 | 0.01 | -7.689
-14 | -0.842 | 0.0989 | 0.01 | -8.514
-13.5 | -0.861 | 0.09149 | 0.009 | -9.408
-13 | -0.874 | 0.08518 | 0.009 | -10.262
-12.5 | -0.882 | 0.07952 | 0.009 | -11.093
-12 | -1.047 | 0.02099 | 0.015 | -49.878
-11.5 | -1.045 | 0.01949 | 0.014 | -53.644
-11 | -1.038 | 0.01822 | 0.013 | -56.957
-10.5 | -1.022 | 0.01714 | 0.011 | -59.629
-10 | -0.999 | 0.01631 | 0.01 | -61.263
-9.5 | -0.97 | 0.01543 | 0.009 | -62.902
-9 | -0.936 | 0.01468 | 0.008 | -63.801
-8.5 | -0.896 | 0.01398 | 0.007 | -64.05
-8 | -0.851 | 0.0134 | 0.006 | -63.507
-7.5 | -0.804 | 0.01281 | 0.004 | -62.777
-7 | -0.754 | 0.01224 | 0.003 | -61.62
-6.5 | -0.702 | 0.01172 | 0.002 | -59.86
-6 | -0.647 | 0.01122 | 0.001 | -57.719
-5.5 | -0.591 | 0.01073 | -0.001 | -55.112
-5 | -0.534 | 0.01035 | -0.002 | -51.56
-4.5 | -0.475 | 0.00997 | -0.003 | -47.645
-4 | -0.415 | 0.00963 | -0.004 | -43.095
-3.5 | -0.354 | 0.0093 | -0.006 | -38.093
-3 | -0.293 | 0.00902 | -0.007 | -32.456
-2.5 | -0.231 | 0.00874 | -0.008 | -26.387
-2 | -0.17 | 0.00465 | -0.01 | -36.524
-1.5 | -0.106 | 0.00465 | -0.011 | -22.783
-1 | -0.042 | 0.00466 | -0.012 | -9.06
-0.5 | 0.022 | 0.00462 | -0.014 | 4.704
0 | 0.086 | 0.00464 | -0.015 | 18.485
0.5 | 0.15 | 0.0047 | -0.016 | 31.898
1 | 0.214 | 0.00473 | -0.018 | 45.149
1.5 | 0.278 | 0.00477 | -0.019 | 58.229
2 | 0.341 | 0.00443 | -0.02 | 76.888
2.5 | 0.403 | 0.00427 | -0.021 | 94.32
3 | 0.465 | 0.00477 | -0.023 | 97.379
3.5 | 0.52 | 0.01023 | -0.024 | 50.808
4 | 0.58 | 0.0106 | -0.025 | 54.718
4.5 | 0.639 | 0.01102 | -0.026 | 57.987
5 | 0.697 | 0.01146 | -0.027 | 60.848
5.5 | 0.754 | 0.01193 | -0.029 | 63.232
6 | 0.81 | 0.01244 | -0.03 | 65.106
6.5 | 0.864 | 0.01297 | -0.031 | 66.639
7 | 0.915 | 0.01355 | -0.032 | 67.514
7.5 | 0.962 | 0.01416 | -0.033 | 67.983
8 | 1.007 | 0.01483 | -0.035 | 67.895
8.5 | 1.047 | 0.0155 | -0.036 | 67.58
9 | 1.084 | 0.01628 | -0.037 | 66.591
9.5 | 1.116 | 0.01714 | -0.038 | 65.098
10 | 1.142 | 0.01793 | -0.039 | 63.714
10.5 | 1.163 | 0.01887 | -0.04 | 61.644
11 | 1.178 | 0.02007 | -0.041 | 58.663
11.5 | 1.186 | 0.0213 | -0.042 | 55.667
12 | 1.187 | 0.02281 | -0.044 | 52.02
12.5 | 1.181 | 0.02424 | -0.045 | 48.713
13 | 1.163 | 0.02661 | -0.045 | 43.725
13.5 | 0.981 | 0.08699 | -0.029 | 11.273
14 | 0.957 | 0.09399 | -0.028 | 10.187
14.5 | 0.926 | 0.10323 | -0.026 | 8.971
15 | 0.894 | 0.1105 | -0.026 | 8.094
15.5 | 0.853 | 0.11798 | -0.025 | 7.232
16 | 0.805 | 0.12567 | -0.025 | 6.403
16.5 | 0.751 | 0.13661 | -0.025 | 5.499
17 | 0.694 | 0.14623 | -0.025 | 4.743

## 54. Re 2M Mach 0.25 (2)
BIGFOIL.COM POLAR EXPORT
NACA66-117 a=0.5
NACA66-117 a=0.5 |  |  |  | Cl Max: | 1.174 | at alpha= | 16.5 | deg
XFOIL ncrit=9 |  |  |  | L/D Max: | 89.84 | at alpha= | 3 | deg
Re: | 2000000 |  |  | Cd Min: | 0.20819 | at alpha= | -20 | deg
Mach: | 0.25 |  |  | Cl=0 at alpha= | -0.66451 | deg
|  |  |  | @ Cl=0.1, Cd= | 0.0050908
|  |  |  | @ Cl=0.4, Cd= | 0.0049918
|  |  |  | @ Cl=0.6, Cd= | 0.012636
alpha (deg) | Cl | Cd | Cm | Cl/Cd
-20 | -0.5923 | 0.20819 | -0.0042 | -2.845
-19.5 | -0.5792 | 0.2018 | -0.0077 | -2.8702
-19 | -0.5623 | 0.19649 | -0.0112 | -2.8617
-18 | -0.8387 | 0.10724 | -0.0544 | -7.8208
-17.5 | -0.8956 | 0.0877 | -0.0668 | -10.2121
-17 | -0.9381 | 0.07276 | -0.0756 | -12.8931
-16.5 | -0.9654 | 0.06193 | -0.0806 | -15.5886
-16 | -0.9951 | 0.05226 | -0.0831 | -19.0413
-15.5 | -1.0118 | 0.04516 | -0.0831 | -22.4048
-15 | -1.0185 | 0.03964 | -0.0816 | -25.6937
-14.5 | -1.0066 | 0.03609 | -0.0799 | -27.8914
-14 | -0.9952 | 0.03267 | -0.0775 | -30.4622
-13.5 | -0.9902 | 0.02889 | -0.0741 | -34.2748
-13 | -0.9725 | 0.02623 | -0.0711 | -37.0759
-12.5 | -0.945 | 0.0244 | -0.0686 | -38.7295
-12 | -0.9144 | 0.02273 | -0.0661 | -40.2288
-11.5 | -0.8849 | 0.02106 | -0.0633 | -42.018
-11 | -0.8503 | 0.01979 | -0.061 | -42.9661
-10.5 | -0.8144 | 0.01856 | -0.0586 | -43.8793
-10 | -0.7805 | 0.01729 | -0.0559 | -45.1417
-9.5 | -0.7517 | 0.01585 | -0.0524 | -47.4259
-9 | -0.7121 | 0.01498 | -0.0502 | -47.5367
-8.5 | -0.6719 | 0.01415 | -0.048 | -47.4841
-8 | -0.6307 | 0.0134 | -0.0459 | -47.0672
-7.5 | -0.5918 | 0.0126 | -0.0434 | -46.9683
-7 | -0.5524 | 0.01188 | -0.0408 | -46.4983
-6.5 | -0.5096 | 0.0113 | -0.0388 | -45.0973
-6 | -0.4649 | 0.01082 | -0.037 | -42.9667
-5.5 | -0.425 | 0.0102 | -0.0343 | -41.6667
-5 | -0.3822 | 0.00976 | -0.032 | -39.1598
-4.5 | -0.3431 | 0.00936 | -0.0288 | -36.656
-4 | -0.3024 | 0.00898 | -0.026 | -33.6748
-3.5 | -0.2761 | 0.00793 | -0.0208 | -34.8172
-2.5 | -0.2225 | 0.00504 | -0.0108 | -44.1468
-2 | -0.1637 | 0.00494 | -0.0114 | -33.1377
-1.5 | -0.1027 | 0.00497 | -0.0124 | -20.664
-1 | -0.0414 | 0.00501 | -0.0135 | -8.2635
-0.5 | 0.0203 | 0.00508 | -0.0147 | 3.9961
0 | 0.0817 | 0.00507 | -0.0159 | 16.1144
0.5 | 0.1433 | 0.00514 | -0.0171 | 27.8794
1 | 0.2052 | 0.00508 | -0.0184 | 40.3937
1.5 | 0.267 | 0.00504 | -0.0196 | 52.9762
2 | 0.3281 | 0.00503 | -0.0207 | 65.2286
2.5 | 0.3892 | 0.00499 | -0.0217 | 77.996
3 | 0.4492 | 0.005 | -0.0225 | 89.84
4 | 0.5088 | 0.00716 | -0.0131 | 71.0615
4.5 | 0.5116 | 0.0083 | -0.0032 | 61.6386
5 | 0.5125 | 0.00977 | 0.0063 | 52.4565
5.5 | 0.5254 | 0.01126 | 0.0131 | 46.6607
6 | 0.563 | 0.01203 | 0.0158 | 46.7997
6.5 | 0.6033 | 0.01269 | 0.018 | 47.5414
7 | 0.6414 | 0.01349 | 0.0205 | 47.5463
7.5 | 0.6823 | 0.01422 | 0.0224 | 47.9817
8 | 0.7218 | 0.01506 | 0.0246 | 47.9283
8.5 | 0.7557 | 0.01615 | 0.0274 | 46.7926
9 | 0.7954 | 0.017 | 0.0294 | 46.7882
9.5 | 0.8327 | 0.01803 | 0.0316 | 46.1841
10 | 0.8669 | 0.0192 | 0.0341 | 45.151
10.5 | 0.8949 | 0.02078 | 0.0372 | 43.0654
11 | 0.931 | 0.022 | 0.0392 | 42.3182
11.5 | 0.9637 | 0.02342 | 0.0415 | 41.1486
12 | 0.9947 | 0.02504 | 0.0439 | 39.7244
12.5 | 1.0232 | 0.02684 | 0.0463 | 38.1222
13 | 1.0392 | 0.02956 | 0.0496 | 35.1556
14 | 1.0859 | 0.03435 | 0.0542 | 31.6128
14.5 | 1.1103 | 0.03677 | 0.0561 | 30.1958
15 | 1.1175 | 0.0406 | 0.0588 | 27.5246
15.5 | 1.1303 | 0.04397 | 0.061 | 25.7062
16 | 1.159 | 0.04878 | 0.0576 | 23.7597
16.5 | 1.174 | 0.05296 | 0.0578 | 22.1677
17 | 1.1647 | 0.0599 | 0.0576 | 19.4441
17.5 | 1.138 | 0.06949 | 0.0557 | 16.3765
18 | 1.1147 | 0.0797 | 0.0521 | 13.9862
18.5 | 1.0984 | 0.08978 | 0.0475 | 12.2344
19 | 1.0639 | 0.10344 | 0.0402 | 10.2852
19.5 | 1.031 | 0.11773 | 0.0317 | 8.7573
20 | 0.9874 | 0.13487 | 0.0211 | 7.3211

## 55. Re 2M Mach 0.50 (1)
BIGFOIL.COM POLAR EXPORT
NACA66-117 a=0.5
NACA66-117 a=0.5 |  |  |  | Cl Max: | 1.146 | at alpha= | 20 | deg
JavaFoil+Calcfoil stall+Eppler ext transition |  |  |  | L/D Max: | 100.588 | at alpha= | 3 | deg
Re: | 2000000 |  |  | Cd Min: | 0.00419 | at alpha= | -1.5 | deg
Mach: | 0.5 |  |  | Cl=0 at alpha= | -0.66901 | deg
|  |  |  | @ Cl=0.1, Cd= | 0.0048972
|  |  |  | @ Cl=0.4, Cd= | 0.0049887
|  |  |  | @ Cl=0.6, Cd= | 0.011712
alpha (deg) | Cl | Cd | Cm | Cl/Cd
-20 | -1.08 | 0.18112 | 0.022 | -5.962
-19.5 | -1.05 | 0.1711 | 0.021 | -6.135
-19 | -1.022 | 0.16661 | 0.02 | -6.134
-18.5 | -0.995 | 0.16067 | 0.019 | -6.19
-18 | -0.968 | 0.15674 | 0.018 | -6.173
-17.5 | -0.939 | 0.15352 | 0.017 | -6.118
-17 | -0.911 | 0.14653 | 0.016 | -6.218
-16.5 | -0.884 | 0.14087 | 0.015 | -6.272
-16 | -0.856 | 0.1364 | 0.015 | -6.279
-15.5 | -0.829 | 0.13357 | 0.014 | -6.204
-15 | -0.8 | 0.12667 | 0.012 | -6.316
-14.5 | -0.772 | 0.12222 | 0.012 | -6.32
-14 | -0.745 | 0.1195 | 0.011 | -6.234
-13.5 | -0.718 | 0.11569 | 0.01 | -6.203
-13 | -0.689 | 0.10863 | 0.009 | -6.344
-12.5 | -0.661 | 0.10392 | 0.008 | -6.363
-12 | -0.634 | 0.09931 | 0.008 | -6.383
-11.5 | -0.606 | 0.09893 | 0.007 | -6.129
-11 | -0.579 | 0.09112 | 0.007 | -6.35
-10.5 | -0.551 | 0.08657 | 0.006 | -6.366
-10 | -0.523 | 0.08011 | 0.005 | -6.525
-9.5 | -0.495 | 0.06908 | 0.005 | -7.169
-9 | -0.468 | 0.06111 | 0.004 | -7.653
-8.5 | -0.442 | 0.05309 | 0.004 | -8.329
-8 | -0.656 | 0.05215 | 0.003 | -12.585
-7.5 | -0.803 | 0.01556 | 0.005 | -51.605
-7 | -0.646 | 0.04739 | 0.001 | -13.623
-6.5 | -0.745 | 0.01392 | 0.002 | -53.523
-6 | -0.698 | 0.01308 | 0.001 | -53.35
-5.5 | -0.644 | 0.01246 | -0.001 | -51.663
-5 | -0.585 | 0.0118 | -0.002 | -49.555
-4.5 | -0.523 | 0.01123 | -0.004 | -46.555
-4 | -0.458 | 0.01074 | -0.005 | -42.675
-3.5 | -0.392 | 0.01033 | -0.006 | -37.946
-3 | -0.324 | 0.00993 | -0.008 | -32.661
-2.5 | -0.256 | 0.0096 | -0.009 | -26.654
-2 | -0.189 | 0.00489 | -0.011 | -38.575
-1.5 | -0.118 | 0.00419 | -0.012 | -28.187
-1 | -0.047 | 0.00419 | -0.014 | -11.258
-0.5 | 0.024 | 0.00488 | -0.015 | 4.984
0 | 0.095 | 0.0049 | -0.017 | 19.453
0.5 | 0.166 | 0.00486 | -0.018 | 34.212
1 | 0.237 | 0.0049 | -0.019 | 48.445
1.5 | 0.308 | 0.00493 | -0.021 | 62.423
2 | 0.378 | 0.00496 | -0.022 | 76.256
2.5 | 0.447 | 0.00505 | -0.024 | 88.467
3 | 0.515 | 0.00512 | -0.025 | 100.588
3.5 | 0.576 | 0.01152 | -0.026 | 49.969
4 | 0.641 | 0.01204 | -0.028 | 53.243
4.5 | 0.705 | 0.01263 | -0.029 | 55.833
5 | 0.767 | 0.01327 | -0.03 | 57.776
5.5 | 0.826 | 0.01396 | -0.032 | 59.135
6 | 0.881 | 0.01473 | -0.033 | 59.768
6.5 | 0.93 | 0.0156 | -0.034 | 59.645
7 | 0.967 | 0.01649 | -0.036 | 58.641
7.5 | 0.988 | 0.01754 | -0.037 | 56.333
8 | 0.978 | 0.01867 | -0.038 | 52.414
8.5 | 0.736 | 0.05702 | -0.019 | 12.909
9 | 0.54 | 0.06961 | -0.018 | 7.763
9.5 | 0.569 | 0.06442 | -0.02 | 8.827
10 | 0.596 | 0.07105 | -0.02 | 8.389
10.5 | 0.623 | 0.08792 | -0.02 | 7.087
11 | 0.651 | 0.09192 | -0.022 | 7.083
11.5 | 0.679 | 0.09496 | -0.023 | 7.148
12 | 0.706 | 0.09801 | -0.023 | 7.204
12.5 | 0.733 | 0.10449 | -0.024 | 7.018
13 | 0.76 | 0.10789 | -0.025 | 7.048
13.5 | 0.789 | 0.11327 | -0.027 | 6.966
14 | 0.816 | 0.11671 | -0.028 | 6.995
14.5 | 0.843 | 0.12139 | -0.028 | 6.948
15 | 0.871 | 0.13114 | -0.029 | 6.64
15.5 | 0.9 | 0.13824 | -0.032 | 6.511
16 | 0.926 | 0.14105 | -0.032 | 6.568
16.5 | 0.954 | 0.14576 | -0.033 | 6.543
17 | 0.982 | 0.15219 | -0.035 | 6.449
17.5 | 1.012 | 0.15924 | -0.037 | 6.355
18 | 1.037 | 0.16063 | -0.037 | 6.453
18.5 | 1.064 | 0.16497 | -0.038 | 6.447
19 | 1.092 | 0.17191 | -0.039 | 6.349
19.5 | 1.122 | 0.17998 | -0.042 | 6.235
20 | 1.146 | 0.18216 | -0.041 | 6.292

## 56. Re 2M Mach 0.50 (2)
BIGFOIL.COM POLAR EXPORT
NACA66-117 a=0.5
NACA66-117 a=0.5 |  |  |  | Cl Max: | 0.8511 | at alpha= | 11 | deg
XFOIL ncrit=9 |  |  |  | L/D Max: | 95.4307 | at alpha= | 3 | deg
Re: | 2000000 |  |  | Cd Min: | 0.16103 | at alpha= | 16 | deg
Mach: | 0.5 |  |  | Cl=0 at alpha= | -0.66356 | deg
|  |  |  | @ Cl=0.1, Cd= | 0.0056352
|  |  |  | @ Cl=0.4, Cd= | 0.0053911
|  |  |  | @ Cl=0.6, Cd= | 0.017185
alpha (deg) | Cl | Cd | Cm | Cl/Cd
-15 | -0.4667 | 0.14586 | -0.047 | -3.1996
-14.5 | -0.473 | 0.13258 | -0.0538 | -3.5677
-14 | -0.4777 | 0.12117 | -0.0603 | -3.9424
-13.5 | -0.4843 | 0.10966 | -0.067 | -4.4164
-13 | -0.4986 | 0.0969 | -0.0745 | -5.1455
-12.5 | -0.5338 | 0.07913 | -0.0857 | -6.7459
-12 | -0.5742 | 0.06391 | -0.0961 | -8.9845
-11.5 | -0.6091 | 0.0528 | -0.1012 | -11.536
-11 | -0.6422 | 0.04394 | -0.1018 | -14.6154
-10.5 | -0.6739 | 0.03628 | -0.0992 | -18.575
-10 | -0.6921 | 0.03 | -0.0945 | -23.07
-9.5 | -0.6865 | 0.02527 | -0.0892 | -27.1666
-9 | -0.6621 | 0.02216 | -0.0845 | -29.8782
-8.5 | -0.6262 | 0.02006 | -0.0802 | -31.2164
-8 | -0.5888 | 0.01835 | -0.076 | -32.0872
-7.5 | -0.5514 | 0.01679 | -0.0718 | -32.841
-7 | -0.5153 | 0.01532 | -0.0674 | -33.6358
-6.5 | -0.4741 | 0.01415 | -0.0637 | -33.5053
-6 | -0.4281 | 0.01324 | -0.0606 | -32.3338
-5.5 | -0.3826 | 0.01239 | -0.0574 | -30.8797
-5 | -0.337 | 0.0116 | -0.0543 | -29.0517
-4 | -0.2411 | 0.01036 | -0.0489 | -23.2722
-3.5 | -0.2164 | 0.00917 | -0.0426 | -23.5987
-3 | -0.2243 | 0.00783 | -0.0297 | -28.6462
-2.5 | -0.2247 | 0.0062 | -0.0182 | -36.2419
-2 | -0.1855 | 0.00527 | -0.0136 | -35.1992
-1.5 | -0.1167 | 0.00532 | -0.0144 | -21.9361
-1 | -0.0469 | 0.00543 | -0.0155 | -8.6372
-0.5 | 0.0228 | 0.00558 | -0.0166 | 4.086
0 | 0.0932 | 0.00564 | -0.018 | 16.5248
0.5 | 0.1636 | 0.00559 | -0.0195 | 29.2665
1 | 0.234 | 0.00552 | -0.0209 | 42.3913
1.5 | 0.3043 | 0.00548 | -0.0222 | 55.5292
2 | 0.3739 | 0.00541 | -0.0232 | 69.1128
2.5 | 0.443 | 0.00536 | -0.0239 | 82.6493
3 | 0.5096 | 0.00534 | -0.024 | 95.4307
3.5 | 0.5172 | 0.00666 | -0.0133 | 77.6577
4 | 0.4837 | 0.00839 | 0.0044 | 57.652
4.5 | 0.4682 | 0.01066 | 0.0168 | 43.9212
5 | 0.4644 | 0.01292 | 0.0266 | 35.9443
5.5 | 0.489 | 0.01447 | 0.0321 | 33.7941
6 | 0.5324 | 0.01546 | 0.035 | 34.4373
6.5 | 0.5756 | 0.01651 | 0.038 | 34.8637
7 | 0.6179 | 0.01768 | 0.0411 | 34.9491
7.5 | 0.66 | 0.01891 | 0.0443 | 34.9022
8 | 0.693 | 0.02063 | 0.0484 | 33.5919
8.5 | 0.7296 | 0.02232 | 0.0521 | 32.6882
9 | 0.762 | 0.02436 | 0.0561 | 31.2808
9.5 | 0.793 | 0.02657 | 0.0601 | 29.8457
10 | 0.8167 | 0.02936 | 0.0644 | 27.8168
10.5 | 0.838 | 0.0326 | 0.0687 | 25.7055
11 | 0.8511 | 0.03682 | 0.0729 | 23.1152
11.5 | 0.8498 | 0.04245 | 0.0763 | 20.0188
12 | 0.8347 | 0.04975 | 0.078 | 16.7779
12.5 | 0.8109 | 0.05862 | 0.0773 | 13.8332
13 | 0.7841 | 0.06908 | 0.0736 | 11.3506
13.5 | 0.7569 | 0.08122 | 0.067 | 9.3191
14 | 0.725 | 0.09569 | 0.0576 | 7.5765
14.5 | 0.6864 | 0.1131 | 0.0463 | 6.069
15 | 0.6433 | 0.13236 | 0.0353 | 4.8602
15.5 | 0.6217 | 0.14838 | 0.0264 | 4.1899
16 | 0.6179 | 0.16103 | 0.0195 | 3.8372

## 57. Re 3M Mach 0.00 (1)
BIGFOIL.COM POLAR EXPORT
NACA66-117 a=0.5
NACA66-117 a=0.5 |  |  |  | Cl Max: | 1.288 | at alpha= | 14 | deg
JavaFoil+Calcfoil stall+Eppler ext transition |  |  |  | L/D Max: | 114.268 | at alpha= | 3.5 | deg
Re: | 3000000 |  |  | Cd Min: | 0.00414 | at alpha= | -2 | deg
Mach: | 0 |  |  | Cl=0 at alpha= | -0.66936 | deg
|  |  |  | @ Cl=0.1, Cd= | 0.0041537
|  |  |  | @ Cl=0.4, Cd= | 0.0043118
|  |  |  | @ Cl=0.6, Cd= | 0.0097297
alpha (deg) | Cl | Cd | Cm | Cl/Cd
-19 | -0.899 | 0.14862 | 0.016 | -6.05
-18.5 | -0.916 | 0.14093 | 0.016 | -6.5
-18 | -0.932 | 0.13295 | 0.015 | -7.009
-17.5 | -0.947 | 0.12565 | 0.015 | -7.534
-17 | -0.961 | 0.11729 | 0.015 | -8.191
-16.5 | -0.974 | 0.10831 | 0.015 | -8.995
-16 | -1.028 | 0.07344 | 0.018 | -13.995
-15.5 | -1 | 0.08954 | 0.015 | -11.166
-15 | -1.13 | 0.03084 | 0.02 | -36.652
-14.5 | -1.152 | 0.0243 | 0.02 | -47.426
-14 | -1.159 | 0.02122 | 0.019 | -54.606
-13.5 | -1.154 | 0.01999 | 0.018 | -57.731
-13 | -1.145 | 0.01896 | 0.017 | -60.388
-12.5 | -1.132 | 0.01778 | 0.016 | -63.689
-12 | -1.115 | 0.01691 | 0.014 | -65.965
-11.5 | -1.094 | 0.01608 | 0.013 | -68.035
-11 | -1.069 | 0.01529 | 0.012 | -69.885
-10.5 | -1.04 | 0.01456 | 0.011 | -71.391
-10 | -1.007 | 0.01397 | 0.01 | -72.061
-9.5 | -0.97 | 0.01334 | 0.009 | -72.709
-9 | -0.93 | 0.0128 | 0.008 | -72.654
-8.5 | -0.886 | 0.01226 | 0.007 | -72.256
-8 | -0.839 | 0.01177 | 0.005 | -71.232
-7.5 | -0.79 | 0.01128 | 0.004 | -70.052
-7 | -0.739 | 0.01085 | 0.003 | -68.116
-6.5 | -0.686 | 0.01042 | 0.002 | -65.884
-6 | -0.632 | 0.00999 | 0.001 | -63.296
-5.5 | -0.577 | 0.00961 | -0.001 | -60.051
-5 | -0.52 | 0.00929 | -0.002 | -55.998
-4.5 | -0.462 | 0.00897 | -0.003 | -51.576
-4 | -0.404 | 0.00868 | -0.004 | -46.525
-3.5 | -0.345 | 0.00842 | -0.006 | -40.922
-3 | -0.285 | 0.00816 | -0.007 | -34.896
-2.5 | -0.226 | 0.00416 | -0.008 | -54.306
-2 | -0.164 | 0.00414 | -0.009 | -39.67
-1.5 | -0.103 | 0.00415 | -0.011 | -24.716
-1 | -0.041 | 0.00416 | -0.012 | -9.835
-0.5 | 0.021 | 0.00416 | -0.013 | 5.059
0 | 0.083 | 0.00414 | -0.014 | 20.058
0.5 | 0.145 | 0.00419 | -0.016 | 34.607
1 | 0.207 | 0.00418 | -0.017 | 49.554
1.5 | 0.269 | 0.0042 | -0.018 | 64.021
2 | 0.331 | 0.00425 | -0.02 | 77.909
2.5 | 0.391 | 0.0043 | -0.021 | 91.09
3 | 0.452 | 0.00438 | -0.022 | 103.407
3.5 | 0.513 | 0.00449 | -0.023 | 114.268
4 | 0.564 | 0.0095 | -0.024 | 59.384
4.5 | 0.622 | 0.00987 | -0.025 | 63.045
5 | 0.679 | 0.01024 | -0.027 | 66.348
5.5 | 0.735 | 0.01064 | -0.028 | 69.095
6 | 0.79 | 0.01103 | -0.029 | 71.621
6.5 | 0.844 | 0.01151 | -0.03 | 73.319
7 | 0.895 | 0.01196 | -0.031 | 74.845
7.5 | 0.944 | 0.01248 | -0.032 | 75.651
8 | 0.99 | 0.01303 | -0.034 | 76.01
8.5 | 1.035 | 0.01349 | -0.035 | 76.702
9 | 1.076 | 0.01413 | -0.036 | 76.119
9.5 | 1.113 | 0.01477 | -0.037 | 75.402
10 | 1.148 | 0.01544 | -0.038 | 74.378
10.5 | 1.179 | 0.01613 | -0.039 | 73.127
11 | 1.207 | 0.01697 | -0.04 | 71.096
11.5 | 1.23 | 0.01784 | -0.041 | 68.958
12 | 1.249 | 0.01881 | -0.042 | 66.416
12.5 | 1.265 | 0.01992 | -0.043 | 63.51
13 | 1.276 | 0.02095 | -0.045 | 60.936
13.5 | 1.284 | 0.02222 | -0.045 | 57.776
14 | 1.288 | 0.02341 | -0.046 | 55.001
14.5 | 1.287 | 0.025 | -0.047 | 51.471
15 | 1.282 | 0.02669 | -0.048 | 48.028
15.5 | 1.27 | 0.02856 | -0.049 | 44.471
16 | 1.25 | 0.0315 | -0.05 | 39.699
16.5 | 1.225 | 0.03526 | -0.05 | 34.758
17 | 1.194 | 0.0409 | -0.051 | 29.203
17.5 | 1.098 | 0.07564 | -0.046 | 14.522
18 | 1.029 | 0.11155 | -0.04 | 9.225
18.5 | 0.993 | 0.12891 | -0.037 | 7.7
19 | 0.964 | 0.13981 | -0.036 | 6.898

## 58. Re 3M Mach 0.00 (2)
BIGFOIL.COM POLAR EXPORT
NACA66-117 a=0.5
NACA66-117 a=0.5 |  |  |  | Cl Max: | 1.4213 | at alpha= | 20 | deg
XFOIL ncrit=9 |  |  |  | L/D Max: | 89.6842 | at alpha= | 3 | deg
Re: | 3000000 |  |  | Cd Min: | 0.05617 | at alpha= | 20 | deg
Mach: | 0 |  |  | Cl=0 at alpha= | -0.66583 | deg
|  |  |  | @ Cl=0.1, Cd= | 0.0041935
|  |  |  | @ Cl=0.4, Cd= | 0.0044874
|  |  |  | @ Cl=0.6, Cd= | 0.010354
alpha (deg) | Cl | Cd | Cm | Cl/Cd
-19 | -1.288 | 0.04519 | -0.0722 | -28.5019
-18 | -1.2882 | 0.03674 | -0.0691 | -35.0626
-17.5 | -1.2801 | 0.03343 | -0.0673 | -38.292
-17 | -1.2618 | 0.03101 | -0.0657 | -40.6901
-16.5 | -1.2393 | 0.02899 | -0.0642 | -42.7492
-16 | -1.216 | 0.02705 | -0.0625 | -44.9538
-15.5 | -1.1916 | 0.0253 | -0.0606 | -47.0988
-15 | -1.1655 | 0.02367 | -0.0587 | -49.2395
-14.5 | -1.134 | 0.02245 | -0.0572 | -50.5122
-14 | -1.1025 | 0.02122 | -0.0555 | -51.9557
-13.5 | -1.0705 | 0.02008 | -0.0538 | -53.3118
-13 | -1.0364 | 0.01903 | -0.0521 | -54.4614
-12.5 | -1.0083 | 0.01768 | -0.0495 | -57.0305
-12 | -0.9773 | 0.01651 | -0.0472 | -59.1944
-11.5 | -0.9409 | 0.01565 | -0.0454 | -60.1214
-11 | -0.9033 | 0.01489 | -0.0437 | -60.6649
-10.5 | -0.8647 | 0.01417 | -0.042 | -61.0233
-10 | -0.8252 | 0.0135 | -0.0404 | -61.1259
-9.5 | -0.7855 | 0.01287 | -0.0387 | -61.0334
-9 | -0.7472 | 0.01221 | -0.0367 | -61.1957
-8.5 | -0.7088 | 0.01154 | -0.0345 | -61.4211
-8 | -0.6673 | 0.01103 | -0.0329 | -60.4986
-7.5 | -0.6254 | 0.01056 | -0.0311 | -59.2235
-7 | -0.5829 | 0.01016 | -0.0294 | -57.372
-6.5 | -0.5445 | 0.00966 | -0.0268 | -56.3665
-6 | -0.5056 | 0.00934 | -0.0242 | -54.1328
-5.5 | -0.4611 | 0.00907 | -0.0225 | -50.8379
-5 | -0.4139 | 0.00873 | -0.0215 | -47.4112
-4.5 | -0.3643 | 0.00845 | -0.0209 | -43.1124
-4 | -0.3153 | 0.00811 | -0.0201 | -38.8779
-3.5 | -0.2742 | 0.00739 | -0.018 | -37.1042
-3 | -0.2353 | 0.00651 | -0.0156 | -36.1444
-2 | -0.1579 | 0.00427 | -0.0108 | -36.9789
-1.5 | -0.0997 | 0.00423 | -0.0118 | -23.5697
-1 | -0.0401 | 0.00421 | -0.013 | -9.5249
-0.5 | 0.0199 | 0.00424 | -0.0143 | 4.6934
0 | 0.0794 | 0.00419 | -0.0155 | 18.9499
0.5 | 0.1389 | 0.0042 | -0.0167 | 33.0714
1 | 0.1985 | 0.00425 | -0.0179 | 46.7059
1.5 | 0.2586 | 0.00423 | -0.0192 | 61.1348
2 | 0.3177 | 0.00426 | -0.0204 | 74.5775
2.5 | 0.3765 | 0.00425 | -0.0215 | 88.5882
3 | 0.426 | 0.00475 | -0.0208 | 89.6842
3.5 | 0.4576 | 0.00604 | -0.0171 | 75.7616
4 | 0.4886 | 0.00706 | -0.0131 | 69.2068
4.5 | 0.5123 | 0.00808 | -0.0077 | 63.4035
5 | 0.5264 | 0.00893 | -0.0003 | 58.9474
6 | 0.5925 | 0.01025 | 0.0065 | 57.8049
6.5 | 0.6316 | 0.01079 | 0.0087 | 58.5357
7 | 0.6726 | 0.0113 | 0.0104 | 59.5221
7.5 | 0.7118 | 0.01192 | 0.0124 | 59.7148
8 | 0.7506 | 0.01257 | 0.0143 | 59.7136
8.5 | 0.79 | 0.01319 | 0.016 | 59.8939
9 | 0.8286 | 0.01388 | 0.0178 | 59.6974
10 | 0.9009 | 0.01556 | 0.0218 | 57.8985
10.5 | 0.9388 | 0.01634 | 0.0234 | 57.4541
11 | 0.9763 | 0.01716 | 0.025 | 56.8939
11.5 | 1.0113 | 0.01811 | 0.0268 | 55.8421
12 | 1.0427 | 0.0193 | 0.0289 | 54.0259
12.5 | 1.073 | 0.02056 | 0.0311 | 52.1887
13 | 1.1079 | 0.02159 | 0.0325 | 51.3154
13.5 | 1.1395 | 0.02284 | 0.0342 | 49.8905
14 | 1.1691 | 0.02424 | 0.036 | 48.2302
14.5 | 1.2026 | 0.02541 | 0.0373 | 47.3278
15 | 1.2249 | 0.02734 | 0.0396 | 44.8025
15.5 | 1.2506 | 0.02904 | 0.0414 | 43.0647
16 | 1.2667 | 0.03129 | 0.0442 | 40.4826
16.5 | 1.3147 | 0.03367 | 0.0401 | 39.0466
17 | 1.3274 | 0.03625 | 0.0428 | 36.6179
17.5 | 1.351 | 0.03856 | 0.0437 | 35.0363
18 | 1.3677 | 0.04156 | 0.0448 | 32.909
18.5 | 1.3855 | 0.04456 | 0.0454 | 31.0929
19 | 1.4031 | 0.04771 | 0.0458 | 29.4089
19.5 | 1.4119 | 0.05188 | 0.0461 | 27.2147
20 | 1.4213 | 0.05617 | 0.046 | 25.3035

## 59. Re 3M Mach 0.10 (1)
BIGFOIL.COM POLAR EXPORT
NACA66-117 a=0.5
NACA66-117 a=0.5 |  |  |  | Cl Max: | 1.27 | at alpha= | 13.5 | deg
JavaFoil+Calcfoil stall+Eppler ext transition |  |  |  | L/D Max: | 119.563 | at alpha= | 3.5 | deg
Re: | 3000000 |  |  | Cd Min: | 0.00413 | at alpha= | -0.5 | deg
Mach: | 0.1 |  |  | Cl=0 at alpha= | -0.66936 | deg
|  |  |  | @ Cl=0.1, Cd= | 0.0041819
|  |  |  | @ Cl=0.4, Cd= | 0.004289
|  |  |  | @ Cl=0.6, Cd= | 0.0097591
alpha (deg) | Cl | Cd | Cm | Cl/Cd
-19 | -0.851 | 0.15437 | 0.015 | -5.512
-18.5 | -0.871 | 0.14385 | 0.015 | -6.055
-18 | -0.89 | 0.13736 | 0.015 | -6.481
-17.5 | -0.908 | 0.12892 | 0.015 | -7.045
-17 | -0.924 | 0.12186 | 0.014 | -7.584
-16.5 | -0.94 | 0.11377 | 0.014 | -8.258
-16 | -0.951 | 0.1079 | 0.014 | -8.817
-15.5 | -0.962 | 0.10026 | 0.014 | -9.598
-15 | -0.978 | 0.08853 | 0.014 | -11.048
-14.5 | -1.12 | 0.02768 | 0.019 | -40.457
-14 | -1.141 | 0.02178 | 0.019 | -52.414
-13.5 | -1.14 | 0.0204 | 0.018 | -55.886
-13 | -1.134 | 0.01921 | 0.017 | -59.061
-12.5 | -1.124 | 0.01805 | 0.016 | -62.282
-12 | -1.109 | 0.01715 | 0.015 | -64.696
-11.5 | -1.09 | 0.01631 | 0.013 | -66.847
-11 | -1.067 | 0.01547 | 0.012 | -68.924
-10.5 | -1.039 | 0.01476 | 0.011 | -70.362
-10 | -1.007 | 0.0141 | 0.01 | -71.393
-9.5 | -0.971 | 0.01345 | 0.009 | -72.193
-9 | -0.932 | 0.01288 | 0.008 | -72.346
-8.5 | -0.888 | 0.01234 | 0.007 | -71.931
-8 | -0.841 | 0.01185 | 0.005 | -70.973
-7.5 | -0.792 | 0.01136 | 0.004 | -69.784
-7 | -0.742 | 0.0109 | 0.003 | -68.004
-6.5 | -0.689 | 0.01048 | 0.002 | -65.755
-6 | -0.635 | 0.01007 | 0.001 | -63.039
-5.5 | -0.579 | 0.00967 | -0.001 | -59.883
-5 | -0.522 | 0.00932 | -0.002 | -56.063
-4.5 | -0.464 | 0.00899 | -0.003 | -51.659
-4 | -0.406 | 0.00871 | -0.004 | -46.605
-3.5 | -0.346 | 0.00844 | -0.006 | -41.016
-3 | -0.286 | 0.00821 | -0.007 | -34.844
-2.5 | -0.227 | 0.00417 | -0.008 | -54.466
-2 | -0.165 | 0.00419 | -0.009 | -39.413
-1.5 | -0.103 | 0.00416 | -0.011 | -24.795
-1 | -0.041 | 0.00417 | -0.012 | -9.866
-0.5 | 0.021 | 0.00413 | -0.013 | 5.122
0 | 0.083 | 0.00419 | -0.015 | 19.943
0.5 | 0.146 | 0.00416 | -0.016 | 35.026
1 | 0.208 | 0.00419 | -0.017 | 49.669
1.5 | 0.27 | 0.00424 | -0.018 | 63.738
2 | 0.333 | 0.00422 | -0.02 | 78.832
2.5 | 0.393 | 0.00428 | -0.021 | 91.967
3 | 0.455 | 0.00436 | -0.022 | 104.401
3.5 | 0.516 | 0.00431 | -0.023 | 119.563
4 | 0.567 | 0.00956 | -0.024 | 59.249
4.5 | 0.625 | 0.00991 | -0.026 | 63.041
5 | 0.682 | 0.01031 | -0.027 | 66.165
5.5 | 0.738 | 0.0107 | -0.028 | 69.024
6 | 0.794 | 0.01114 | -0.029 | 71.21
6.5 | 0.847 | 0.01157 | -0.03 | 73.2
7 | 0.898 | 0.01203 | -0.031 | 74.667
7.5 | 0.947 | 0.01259 | -0.033 | 75.228
8 | 0.993 | 0.01315 | -0.034 | 75.534
8.5 | 1.037 | 0.01366 | -0.035 | 75.897
9 | 1.078 | 0.01425 | -0.036 | 75.64
9.5 | 1.115 | 0.01493 | -0.037 | 74.676
10 | 1.149 | 0.01559 | -0.038 | 73.688
10.5 | 1.179 | 0.01631 | -0.039 | 72.261
11 | 1.204 | 0.01719 | -0.041 | 70.067
11.5 | 1.226 | 0.01809 | -0.042 | 67.794
12 | 1.244 | 0.01913 | -0.043 | 65.012
12.5 | 1.257 | 0.02024 | -0.044 | 62.084
13 | 1.265 | 0.02144 | -0.045 | 59.013
13.5 | 1.27 | 0.02261 | -0.046 | 56.182
14 | 1.27 | 0.02409 | -0.047 | 52.715
14.5 | 1.265 | 0.02581 | -0.048 | 49.016
15 | 1.257 | 0.02748 | -0.048 | 45.765
15.5 | 1.241 | 0.02965 | -0.049 | 41.855
16 | 1.208 | 0.03545 | -0.049 | 34.064
16.5 | 1.174 | 0.04118 | -0.05 | 28.515
17 | 1.049 | 0.09205 | -0.041 | 11.397
17.5 | 1.002 | 0.11402 | -0.037 | 8.785
18 | 0.968 | 0.12812 | -0.035 | 7.552
18.5 | 0.938 | 0.13767 | -0.034 | 6.812

## 60. Re 3M Mach 0.10 (2)
BIGFOIL.COM POLAR EXPORT
NACA66-117 a=0.5
NACA66-117 a=0.5 |  |  |  | Cl Max: | 1.4037 | at alpha= | 20 | deg
XFOIL ncrit=9 |  |  |  | L/D Max: | 89.7694 | at alpha= | 3 | deg
Re: | 3000000 |  |  | Cd Min: | 0.06011 | at alpha= | 20 | deg
Mach: | 0.1 |  |  | Cl=0 at alpha= | -0.66639 | deg
|  |  |  | @ Cl=0.1, Cd= | 0.0042067
|  |  |  | @ Cl=0.4, Cd= | 0.0044789
|  |  |  | @ Cl=0.6, Cd= | 0.010476
alpha (deg) | Cl | Cd | Cm | Cl/Cd
-19 | -1.2537 | 0.05008 | -0.0748 | -25.0339
-18.5 | -1.2577 | 0.04519 | -0.0738 | -27.8314
-18 | -1.2527 | 0.04106 | -0.0729 | -30.509
-17.5 | -1.2636 | 0.03588 | -0.0707 | -35.2174
-17 | -1.254 | 0.03263 | -0.0688 | -38.4309
-16.5 | -1.2333 | 0.03034 | -0.0671 | -40.6493
-16 | -1.2113 | 0.02821 | -0.0654 | -42.9387
-15.5 | -1.1872 | 0.02632 | -0.0635 | -45.1064
-15 | -1.1626 | 0.02452 | -0.0615 | -47.4144
-14.5 | -1.1316 | 0.0232 | -0.0598 | -48.7759
-14 | -1.1011 | 0.02185 | -0.058 | -50.3936
-13.5 | -1.0696 | 0.02061 | -0.056 | -51.8971
-13 | -1.0364 | 0.01946 | -0.0542 | -53.258
-12.5 | -1.0018 | 0.01845 | -0.0524 | -54.2981
-12 | -0.9765 | 0.0169 | -0.0492 | -57.7811
-11.5 | -0.9409 | 0.01595 | -0.0472 | -58.9906
-11 | -0.9036 | 0.01515 | -0.0454 | -59.6436
-10.5 | -0.8644 | 0.01441 | -0.0437 | -59.9861
-10 | -0.825 | 0.0137 | -0.042 | -60.219
-9.5 | -0.7855 | 0.01303 | -0.0401 | -60.284
-9 | -0.7452 | 0.01243 | -0.0383 | -59.9517
-8.5 | -0.708 | 0.01167 | -0.0359 | -60.6684
-8 | -0.6665 | 0.01114 | -0.0342 | -59.8294
-7.5 | -0.6243 | 0.01066 | -0.0324 | -58.5647
-7 | -0.5816 | 0.01024 | -0.0307 | -56.7969
-6.5 | -0.5423 | 0.00974 | -0.0282 | -55.6776
-6 | -0.5027 | 0.00937 | -0.0256 | -53.6499
-5.5 | -0.4607 | 0.0091 | -0.0234 | -50.6264
-5 | -0.4137 | 0.00876 | -0.0222 | -47.226
-4.5 | -0.3644 | 0.00847 | -0.0214 | -43.0224
-4 | -0.3152 | 0.00815 | -0.0207 | -38.6748
-3.5 | -0.2738 | 0.00745 | -0.0185 | -36.7517
-3 | -0.2354 | 0.00656 | -0.0159 | -35.8841
-2.5 | -0.1974 | 0.00551 | -0.0133 | -35.8258
-2 | -0.1588 | 0.00428 | -0.0109 | -37.1028
-1.5 | -0.1003 | 0.00424 | -0.0118 | -23.6557
-1 | -0.0403 | 0.00421 | -0.0131 | -9.5724
-0.5 | 0.0201 | 0.00424 | -0.0143 | 4.7406
0 | 0.0799 | 0.0042 | -0.0156 | 19.0238
0.5 | 0.1398 | 0.00422 | -0.0168 | 33.128
1 | 0.1997 | 0.00426 | -0.018 | 46.8779
1.5 | 0.2602 | 0.00424 | -0.0193 | 61.3679
2 | 0.3196 | 0.00426 | -0.0205 | 75.0235
2.5 | 0.3788 | 0.00426 | -0.0216 | 88.9202
3 | 0.4282 | 0.00477 | -0.0209 | 89.7694
3.5 | 0.4592 | 0.00607 | -0.0169 | 75.6507
4 | 0.4893 | 0.0071 | -0.0127 | 68.9155
4.5 | 0.5106 | 0.00812 | -0.0068 | 62.8818
5 | 0.5234 | 0.00902 | 0.0009 | 58.0266
6 | 0.591 | 0.01035 | 0.0075 | 57.1014
6.5 | 0.6304 | 0.0109 | 0.0097 | 57.8349
7 | 0.6717 | 0.01143 | 0.0114 | 58.7664
7.5 | 0.7109 | 0.01208 | 0.0134 | 58.8493
8 | 0.7499 | 0.01274 | 0.0154 | 58.8619
8.5 | 0.7895 | 0.01338 | 0.0172 | 59.006
9 | 0.8283 | 0.01409 | 0.019 | 58.7864
10 | 0.901 | 0.0158 | 0.0231 | 57.0253
10.5 | 0.9388 | 0.01663 | 0.0248 | 56.4522
11 | 0.9764 | 0.01747 | 0.0264 | 55.8901
11.5 | 1.0112 | 0.01847 | 0.0283 | 54.7482
12 | 1.0391 | 0.01989 | 0.031 | 52.2423
12.5 | 1.0734 | 0.02098 | 0.0327 | 51.163
13 | 1.1075 | 0.02211 | 0.0343 | 50.0905
13.5 | 1.1394 | 0.02341 | 0.0361 | 48.6715
14 | 1.1687 | 0.02488 | 0.038 | 46.9735
14.5 | 1.2011 | 0.0262 | 0.0395 | 45.8435
15 | 1.2239 | 0.02818 | 0.0417 | 43.4315
15.5 | 1.246 | 0.03019 | 0.0439 | 41.2719
16 | 1.2564 | 0.03298 | 0.047 | 38.0958
16.5 | 1.3113 | 0.0349 | 0.0426 | 37.5731
18 | 1.3595 | 0.04366 | 0.0472 | 31.1383
18.5 | 1.3759 | 0.04696 | 0.0479 | 29.2994
19 | 1.3918 | 0.05048 | 0.0481 | 27.5713
19.5 | 1.3979 | 0.05515 | 0.0482 | 25.3472
20 | 1.4037 | 0.06011 | 0.0477 | 23.3522

## 61. Re 3M Mach 0.25 (1)
BIGFOIL.COM POLAR EXPORT
NACA66-117 a=0.5
NACA66-117 a=0.5 |  |  |  | Cl Max: | 1.19 | at alpha= | 12 | deg
JavaFoil+Calcfoil stall+Eppler ext transition |  |  |  | L/D Max: | 109.305 | at alpha= | 3 | deg
Re: | 3000000 |  |  | Cd Min: | 0.00418 | at alpha= | -0.5 | deg
Mach: | 0.25 |  |  | Cl=0 at alpha= | -0.67188 | deg
|  |  |  | @ Cl=0.1, Cd= | 0.0042031
|  |  |  | @ Cl=0.4, Cd= | 0.0043574
|  |  |  | @ Cl=0.6, Cd= | 0.0099588
alpha (deg) | Cl | Cd | Cm | Cl/Cd
-17 | -0.629 | 0.14307 | 0.012 | -4.399
-16.5 | -0.676 | 0.1317 | 0.012 | -5.132
-16 | -0.719 | 0.12537 | 0.012 | -5.731
-15.5 | -0.757 | 0.11577 | 0.011 | -6.538
-15 | -0.791 | 0.10761 | 0.011 | -7.355
-14.5 | -0.82 | 0.10199 | 0.011 | -8.044
-14 | -0.844 | 0.09509 | 0.01 | -8.878
-13.5 | -0.871 | 0.08397 | 0.011 | -10.368
-13 | -1.033 | 0.02294 | 0.017 | -45.027
-12.5 | -1.05 | 0.02019 | 0.016 | -52.029
-12 | -1.055 | 0.01879 | 0.015 | -56.149
-11.5 | -1.052 | 0.01779 | 0.014 | -59.112
-11 | -1.041 | 0.01681 | 0.013 | -61.957
-10.5 | -1.025 | 0.01585 | 0.011 | -64.647
-10 | -1.001 | 0.01505 | 0.01 | -66.513
-9.5 | -0.973 | 0.01425 | 0.009 | -68.262
-9 | -0.938 | 0.01356 | 0.008 | -69.215
-8.5 | -0.897 | 0.01292 | 0.007 | -69.443
-8 | -0.853 | 0.01239 | 0.006 | -68.833
-7.5 | -0.806 | 0.01184 | 0.004 | -68.019
-7 | -0.756 | 0.01132 | 0.003 | -66.746
-6.5 | -0.703 | 0.01086 | 0.002 | -64.768
-6 | -0.649 | 0.01039 | 0.001 | -62.428
-5.5 | -0.593 | 0.00994 | -0.001 | -59.598
-5 | -0.535 | 0.00957 | -0.002 | -55.907
-4.5 | -0.476 | 0.00925 | -0.003 | -51.449
-4 | -0.416 | 0.00893 | -0.005 | -46.558
-3.5 | -0.355 | 0.00864 | -0.006 | -41.065
-3 | -0.293 | 0.00835 | -0.007 | -35.121
-2.5 | -0.231 | 0.00811 | -0.008 | -28.472
-2 | -0.17 | 0.00424 | -0.01 | -40.01
-1.5 | -0.106 | 0.00421 | -0.011 | -25.198
-1 | -0.042 | 0.00422 | -0.012 | -10.012
-0.5 | 0.022 | 0.00418 | -0.014 | 5.199
0 | 0.086 | 0.00419 | -0.015 | 20.456
0.5 | 0.15 | 0.00425 | -0.016 | 35.241
1 | 0.214 | 0.00424 | -0.018 | 50.407
1.5 | 0.278 | 0.00429 | -0.019 | 64.688
2 | 0.342 | 0.00432 | -0.02 | 79.168
2.5 | 0.404 | 0.00436 | -0.021 | 92.754
3 | 0.466 | 0.00427 | -0.023 | 109.305
3.5 | 0.521 | 0.00949 | -0.024 | 54.851
4 | 0.581 | 0.00983 | -0.025 | 59.067
4.5 | 0.64 | 0.01023 | -0.026 | 62.614
5 | 0.699 | 0.01063 | -0.027 | 65.715
5.5 | 0.756 | 0.01107 | -0.029 | 68.304
6 | 0.812 | 0.01153 | -0.03 | 70.392
6.5 | 0.866 | 0.01204 | -0.031 | 71.887
7 | 0.917 | 0.01255 | -0.032 | 73.034
7.5 | 0.964 | 0.01314 | -0.033 | 73.366
8 | 1.009 | 0.01376 | -0.035 | 73.314
8.5 | 1.05 | 0.01437 | -0.036 | 73.022
9 | 1.086 | 0.01508 | -0.037 | 72.013
9.5 | 1.118 | 0.01585 | -0.038 | 70.55
10 | 1.145 | 0.01661 | -0.039 | 68.91
10.5 | 1.166 | 0.01748 | -0.04 | 66.687
11 | 1.18 | 0.01857 | -0.042 | 63.579
11.5 | 1.189 | 0.01975 | -0.043 | 60.178
12 | 1.19 | 0.02109 | -0.044 | 56.416
12.5 | 1.185 | 0.02233 | -0.045 | 53.048
13 | 1.171 | 0.02393 | -0.046 | 48.951
13.5 | 1.149 | 0.02621 | -0.046 | 43.828
14 | 1.117 | 0.02923 | -0.047 | 38.222
14.5 | 0.93 | 0.0996 | -0.028 | 9.336
15 | 0.9 | 0.10469 | -0.029 | 8.594
15.5 | 0.856 | 0.11335 | -0.028 | 7.549
16 | 0.806 | 0.12123 | -0.027 | 6.65
16.5 | 0.752 | 0.13008 | -0.026 | 5.781
17 | 0.694 | 0.14223 | -0.026 | 4.882

## 62. Re 3M Mach 0.25 (2)
BIGFOIL.COM POLAR EXPORT
NACA66-117 a=0.5
NACA66-117 a=0.5 |  |  |  | Cl Max: | 1.2694 | at alpha= | 17.5 | deg
XFOIL ncrit=9 |  |  |  | L/D Max: | 90.4619 | at alpha= | 2.5 | deg
Re: | 3000000 |  |  | Cd Min: | 0.11778 | at alpha= | -19.5 | deg
Mach: | 0.25 |  |  | Cl=0 at alpha= | -0.66747 | deg
|  |  |  | @ Cl=0.1, Cd= | 0.0042684
|  |  |  | @ Cl=0.4, Cd= | 0.0044333
|  |  |  | @ Cl=0.6, Cd= | 0.011221
alpha (deg) | Cl | Cd | Cm | Cl/Cd
-19.5 | -0.933 | 0.11778 | -0.0475 | -7.9215
-19 | -0.9869 | 0.09919 | -0.0593 | -9.9496
-18.5 | -1.0309 | 0.08338 | -0.0692 | -12.3639
-18 | -1.0647 | 0.07064 | -0.0764 | -15.0722
-17 | -1.1269 | 0.05012 | -0.0832 | -22.484
-16.5 | -1.143 | 0.04327 | -0.0829 | -26.4155
-16 | -1.1458 | 0.03817 | -0.0814 | -30.0183
-15.5 | -1.1377 | 0.03433 | -0.0793 | -33.1401
-15 | -1.1265 | 0.03096 | -0.0768 | -36.3857
-14.5 | -1.0975 | 0.02899 | -0.0749 | -37.8579
-14 | -1.0766 | 0.02657 | -0.0722 | -40.5194
-13.5 | -1.0524 | 0.02447 | -0.0694 | -43.0078
-13 | -1.0244 | 0.02268 | -0.0667 | -45.1675
-12.5 | -0.9942 | 0.02112 | -0.064 | -47.0739
-12 | -0.9606 | 0.01975 | -0.0615 | -48.638
-11.5 | -0.9346 | 0.01803 | -0.0579 | -51.8358
-11 | -0.9004 | 0.01683 | -0.0552 | -53.4997
-10.5 | -0.862 | 0.01584 | -0.0529 | -54.4192
-10 | -0.8222 | 0.01497 | -0.0507 | -54.9232
-9.5 | -0.7836 | 0.01408 | -0.0482 | -55.6534
-9 | -0.7412 | 0.01341 | -0.0462 | -55.2722
-8.5 | -0.7031 | 0.01252 | -0.0435 | -56.1581
-8 | -0.6621 | 0.01181 | -0.0412 | -56.0627
-7.5 | -0.6189 | 0.01124 | -0.0392 | -55.0623
-7 | -0.5752 | 0.01073 | -0.0372 | -53.6067
-6.5 | -0.5315 | 0.01026 | -0.0352 | -51.8031
-6 | -0.4908 | 0.0097 | -0.0325 | -50.5979
-5.5 | -0.4472 | 0.00928 | -0.0303 | -48.1897
-5 | -0.4061 | 0.00893 | -0.0275 | -45.4759
-4.5 | -0.3623 | 0.00862 | -0.0251 | -42.0302
-4 | -0.3132 | 0.00831 | -0.0239 | -37.6895
-3.5 | -0.2712 | 0.0077 | -0.0214 | -35.2208
-3 | -0.2354 | 0.00678 | -0.018 | -34.7198
-2.5 | -0.1996 | 0.00571 | -0.0146 | -34.9562
-2 | -0.164 | 0.00435 | -0.0113 | -37.7011
-1.5 | -0.1034 | 0.00428 | -0.0122 | -24.1589
-1 | -0.0413 | 0.00427 | -0.0135 | -9.6721
-0.5 | 0.0208 | 0.0043 | -0.0148 | 4.8372
0 | 0.0827 | 0.00426 | -0.0161 | 19.4131
0.5 | 0.1444 | 0.00429 | -0.0173 | 33.6597
1 | 0.2064 | 0.00431 | -0.0186 | 47.8886
1.5 | 0.2689 | 0.00429 | -0.02 | 62.6807
2 | 0.3303 | 0.0043 | -0.0211 | 76.814
2.5 | 0.3917 | 0.00433 | -0.0223 | 90.4619
3 | 0.4399 | 0.00493 | -0.021 | 89.2292
3.5 | 0.4669 | 0.00627 | -0.0159 | 74.4657
4 | 0.49 | 0.00735 | -0.0099 | 66.6667
4.5 | 0.4949 | 0.00838 | -0.0003 | 59.0573
5 | 0.5098 | 0.00956 | 0.0067 | 53.3264
5.5 | 0.5421 | 0.0104 | 0.0105 | 52.125
6 | 0.5834 | 0.01098 | 0.0127 | 53.133
6.5 | 0.6247 | 0.01158 | 0.0148 | 53.9465
7 | 0.6662 | 0.01221 | 0.0169 | 54.5618
7.5 | 0.705 | 0.01299 | 0.0193 | 54.2725
8 | 0.7469 | 0.01369 | 0.0212 | 54.5581
8.5 | 0.7867 | 0.01446 | 0.0233 | 54.4053
9 | 0.8227 | 0.01544 | 0.026 | 53.2837
9.5 | 0.8619 | 0.01634 | 0.0281 | 52.7479
10 | 0.8992 | 0.01732 | 0.0303 | 51.9169
10.5 | 0.9379 | 0.01828 | 0.0323 | 51.3074
11.5 | 1.0024 | 0.021 | 0.0376 | 47.7333
12.5 | 1.0686 | 0.02385 | 0.0423 | 44.805
13.5 | 1.1324 | 0.02707 | 0.0466 | 41.8323
14 | 1.1586 | 0.02916 | 0.0491 | 39.7325
15 | 1.1913 | 0.03497 | 0.0545 | 34.0663
16 | 1.223 | 0.04124 | 0.059 | 29.6557
16.5 | 1.2582 | 0.04441 | 0.0575 | 28.3315
17.5 | 1.2694 | 0.05482 | 0.0579 | 23.1558
18 | 1.261 | 0.06178 | 0.0574 | 20.4111
18.5 | 1.2615 | 0.06828 | 0.0561 | 18.4754
19 | 1.2549 | 0.076 | 0.0536 | 16.5118
19.5 | 1.232 | 0.08643 | 0.0492 | 14.2543
20 | 1.2079 | 0.09775 | 0.0435 | 12.357

## 63. Re 3M Mach 0.50 (1)
BIGFOIL.COM POLAR EXPORT
NACA66-117 a=0.5
NACA66-117 a=0.5 |  |  |  | Cl Max: | 1.147 | at alpha= | 20 | deg
JavaFoil+Calcfoil stall+Eppler ext transition |  |  |  | L/D Max: | 111.24 | at alpha= | 3 | deg
Re: | 3000000 |  |  | Cd Min: | 0.00397 | at alpha= | 0.5 | deg
Mach: | 0.5 |  |  | Cl=0 at alpha= | -0.66901 | deg
|  |  |  | @ Cl=0.1, Cd= | 0.0041493
|  |  |  | @ Cl=0.4, Cd= | 0.0044877
|  |  |  | @ Cl=0.6, Cd= | 0.01086
alpha (deg) | Cl | Cd | Cm | Cl/Cd
-20 | -1.081 | 0.17093 | 0.022 | -6.325
-19.5 | -1.051 | 0.16426 | 0.021 | -6.401
-19 | -1.023 | 0.15736 | 0.02 | -6.5
-18.5 | -0.995 | 0.15176 | 0.019 | -6.557
-18 | -0.968 | 0.14841 | 0.018 | -6.523
-17.5 | -0.942 | 0.14602 | 0.018 | -6.449
-17 | -0.912 | 0.13872 | 0.016 | -6.573
-16.5 | -0.884 | 0.13422 | 0.015 | -6.587
-16 | -0.857 | 0.12858 | 0.015 | -6.662
-15.5 | -0.83 | 0.12748 | 0.014 | -6.511
-15 | -0.801 | 0.11856 | 0.013 | -6.753
-14.5 | -0.773 | 0.11426 | 0.012 | -6.765
-14 | -0.746 | 0.11402 | 0.011 | -6.539
-13.5 | -0.718 | 0.11018 | 0.011 | -6.518
-13 | -0.69 | 0.10234 | 0.01 | -6.742
-12.5 | -0.662 | 0.09793 | 0.009 | -6.756
-12 | -0.634 | 0.09298 | 0.008 | -6.821
-11.5 | -0.607 | 0.09207 | 0.007 | -6.589
-11 | -0.579 | 0.08696 | 0.007 | -6.658
-10.5 | -0.551 | 0.08269 | 0.006 | -6.668
-10 | -0.523 | 0.07544 | 0.005 | -6.932
-9.5 | -0.496 | 0.06569 | 0.005 | -7.544
-9 | -0.468 | 0.05872 | 0.004 | -7.971
-8.5 | -0.53 | 0.01627 | 0.007 | -32.592
-8 | -0.657 | 0.05096 | 0.003 | -12.899
-7.5 | -0.805 | 0.01452 | 0.005 | -55.401
-7 | -0.646 | 0.04611 | 0.002 | -14.007
-6.5 | -0.746 | 0.01286 | 0.002 | -58.041
-6 | -0.699 | 0.01212 | 0.001 | -57.67
-5.5 | -0.645 | 0.01146 | -0.001 | -56.262
-5 | -0.586 | 0.01091 | -0.002 | -53.69
-4.5 | -0.524 | 0.01042 | -0.004 | -50.257
-4 | -0.459 | 0.00995 | -0.005 | -46.171
-3.5 | -0.393 | 0.00957 | -0.006 | -41.051
-3 | -0.325 | 0.0092 | -0.008 | -35.334
-2.5 | -0.256 | 0.00888 | -0.009 | -28.85
-2 | -0.19 | 0.00448 | -0.011 | -42.318
-1.5 | -0.118 | 0.00445 | -0.012 | -26.616
-1 | -0.047 | 0.00446 | -0.014 | -10.592
-0.5 | 0.024 | 0.00447 | -0.015 | 5.436
0 | 0.096 | 0.00416 | -0.017 | 22.97
0.5 | 0.167 | 0.00397 | -0.018 | 42.037
1 | 0.238 | 0.00439 | -0.02 | 54.159
1.5 | 0.309 | 0.00441 | -0.021 | 70.071
2 | 0.38 | 0.00447 | -0.022 | 84.902
2.5 | 0.448 | 0.00453 | -0.024 | 98.911
3 | 0.517 | 0.00465 | -0.025 | 111.24
3.5 | 0.577 | 0.0107 | -0.026 | 53.893
4 | 0.643 | 0.01116 | -0.028 | 57.563
4.5 | 0.707 | 0.01173 | -0.029 | 60.235
5 | 0.768 | 0.01231 | -0.03 | 62.409
5.5 | 0.827 | 0.01296 | -0.032 | 63.828
6 | 0.882 | 0.01367 | -0.033 | 64.538
6.5 | 0.932 | 0.01447 | -0.034 | 64.399
7 | 0.969 | 0.0153 | -0.036 | 63.333
7.5 | 0.99 | 0.01631 | -0.037 | 60.689
8 | 0.98 | 0.01746 | -0.038 | 56.162
8.5 | 0.737 | 0.05521 | -0.02 | 13.343
9 | 0.541 | 0.06318 | -0.019 | 8.557
9.5 | 0.569 | 0.06172 | -0.021 | 9.225
10 | 0.597 | 0.06758 | -0.021 | 8.83
10.5 | 0.624 | 0.07684 | -0.021 | 8.116
11 | 0.651 | 0.08757 | -0.022 | 7.439
11.5 | 0.679 | 0.08963 | -0.023 | 7.577
12 | 0.707 | 0.09387 | -0.024 | 7.527
12.5 | 0.734 | 0.09866 | -0.025 | 7.438
13 | 0.761 | 0.10167 | -0.025 | 7.485
13.5 | 0.79 | 0.10661 | -0.028 | 7.41
14 | 0.817 | 0.11137 | -0.028 | 7.335
14.5 | 0.844 | 0.11404 | -0.029 | 7.4
15 | 0.871 | 0.12329 | -0.03 | 7.066
15.5 | 0.901 | 0.12962 | -0.032 | 6.953
16 | 0.927 | 0.13181 | -0.032 | 7.032
16.5 | 0.954 | 0.13635 | -0.034 | 6.999
17 | 0.983 | 0.14459 | -0.035 | 6.797
17.5 | 1.013 | 0.15004 | -0.038 | 6.754
18 | 1.037 | 0.15221 | -0.037 | 6.815
18.5 | 1.065 | 0.15374 | -0.038 | 6.925
19 | 1.094 | 0.16204 | -0.04 | 6.749
19.5 | 1.123 | 0.16874 | -0.042 | 6.656
20 | 1.147 | 0.17214 | -0.042 | 6.662

## 64. Re 3M Mach 0.50 (2)
BIGFOIL.COM POLAR EXPORT
NACA66-117 a=0.5
NACA66-117 a=0.5 |  |  |  | Cl Max: | 0.896 | at alpha= | 11 | deg
XFOIL ncrit=9 |  |  |  | L/D Max: | 98.2018 | at alpha= | 2.5 | deg
Re: | 3000000 |  |  | Cd Min: | 0.15259 | at alpha= | 16 | deg
Mach: | 0.5 |  |  | Cl=0 at alpha= | -0.67141 | deg
|  |  |  | @ Cl=0.1, Cd= | 0.0046122
|  |  |  | @ Cl=0.4, Cd= | 0.0045464
|  |  |  | @ Cl=0.6, Cd= | 0.015184
alpha (deg) | Cl | Cd | Cm | Cl/Cd
-15 | -0.4884 | 0.14038 | -0.0494 | -3.4791
-14.5 | -0.4808 | 0.13103 | -0.0548 | -3.6694
-14 | -0.4876 | 0.11902 | -0.0617 | -4.0968
-13.5 | -0.5075 | 0.10497 | -0.0698 | -4.8347
-12.5 | -0.5883 | 0.07004 | -0.0923 | -8.3995
-12 | -0.6259 | 0.05716 | -0.1001 | -10.95
-11.5 | -0.6634 | 0.04694 | -0.1029 | -14.1329
-11 | -0.703 | 0.03826 | -0.1017 | -18.3743
-10.5 | -0.7222 | 0.03218 | -0.0978 | -22.4425
-10 | -0.7308 | 0.02693 | -0.0926 | -27.137
-9.5 | -0.7188 | 0.02291 | -0.0871 | -31.3749
-9 | -0.692 | 0.02006 | -0.082 | -34.4965
-8.5 | -0.6615 | 0.01793 | -0.0768 | -36.8935
-8 | -0.6269 | 0.01626 | -0.072 | -38.5547
-7 | -0.5454 | 0.01378 | -0.0638 | -39.5791
-6.5 | -0.5004 | 0.0128 | -0.0603 | -39.0938
-6 | -0.4536 | 0.01195 | -0.0571 | -37.9582
-5.5 | -0.4063 | 0.01117 | -0.0541 | -36.3742
-5 | -0.3567 | 0.01053 | -0.0515 | -33.8746
-4.5 | -0.3083 | 0.00991 | -0.0487 | -31.11
-4 | -0.2582 | 0.00941 | -0.0462 | -27.4389
-3.5 | -0.2135 | 0.00883 | -0.0429 | -24.1789
-3 | -0.205 | 0.00769 | -0.033 | -26.658
-2.5 | -0.1975 | 0.00648 | -0.0226 | -30.4784
-2 | -0.1841 | 0.00463 | -0.0137 | -39.7624
-1.5 | -0.1172 | 0.00451 | -0.0142 | -25.9867
-1 | -0.0462 | 0.00455 | -0.0156 | -10.1538
-0.5 | 0.0241 | 0.00458 | -0.0169 | 5.262
0 | 0.0948 | 0.00461 | -0.0183 | 20.564
0.5 | 0.165 | 0.00464 | -0.0197 | 35.5603
1 | 0.2362 | 0.0046 | -0.0212 | 51.3478
1.5 | 0.3073 | 0.00457 | -0.0227 | 67.2429
2 | 0.3777 | 0.00454 | -0.0238 | 83.1938
2.5 | 0.4478 | 0.00456 | -0.0249 | 98.2018
3 | 0.4831 | 0.00554 | -0.0194 | 87.2022
3.5 | 0.475 | 0.00686 | -0.0057 | 69.242
4 | 0.4538 | 0.00873 | 0.009 | 51.9817
4.5 | 0.4517 | 0.0107 | 0.0192 | 42.215
5 | 0.4651 | 0.01246 | 0.0266 | 37.3274
5.5 | 0.509 | 0.01336 | 0.0296 | 38.0988
6 | 0.5535 | 0.01429 | 0.0325 | 38.7334
6.5 | 0.6003 | 0.01519 | 0.0352 | 39.5194
7 | 0.6442 | 0.01625 | 0.0383 | 39.6431
7.5 | 0.6865 | 0.01741 | 0.0416 | 39.4314
8 | 0.7286 | 0.01868 | 0.045 | 39.0043
8.5 | 0.7664 | 0.02025 | 0.0488 | 37.8469
9 | 0.8001 | 0.02214 | 0.053 | 36.1382
9.5 | 0.8312 | 0.02425 | 0.0573 | 34.2763
10 | 0.8557 | 0.02686 | 0.0621 | 31.8578
10.5 | 0.8791 | 0.02979 | 0.0665 | 29.5099
11 | 0.896 | 0.03339 | 0.0709 | 26.8344
11.5 | 0.8927 | 0.03878 | 0.0754 | 23.0196
12 | 0.8733 | 0.04604 | 0.0782 | 18.9683
12.5 | 0.843 | 0.05511 | 0.0785 | 15.2967
13 | 0.8105 | 0.06574 | 0.0756 | 12.3289
13.5 | 0.7811 | 0.0776 | 0.0697 | 10.0657
14 | 0.7483 | 0.09168 | 0.0608 | 8.1621
14.5 | 0.7163 | 0.1075 | 0.0502 | 6.6633
15 | 0.6875 | 0.12366 | 0.0404 | 5.5596
15.5 | 0.6662 | 0.13867 | 0.0314 | 4.8042
16 | 0.6528 | 0.15259 | 0.0233 | 4.2781

## 65. Re 4M Mach 0.00 (1)
BIGFOIL.COM POLAR EXPORT
NACA66-117 a=0.5
NACA66-117 a=0.5 |  |  |  | Cl Max: | 1.29 | at alpha= | 14 | deg
JavaFoil+Calcfoil stall+Eppler ext transition |  |  |  | L/D Max: | 113.97 | at alpha= | 3.5 | deg
Re: | 4000000 |  |  | Cd Min: | 0.0039 | at alpha= | -2.5 | deg
Mach: | 0 |  |  | Cl=0 at alpha= | -0.66936 | deg
|  |  |  | @ Cl=0.1, Cd= | 0.0039127
|  |  |  | @ Cl=0.4, Cd= | 0.0040807
|  |  |  | @ Cl=0.6, Cd= | 0.0092152
alpha (deg) | Cl | Cd | Cm | Cl/Cd
-19 | -0.903 | 0.14369 | 0.017 | -6.283
-18.5 | -0.92 | 0.13494 | 0.017 | -6.821
-18 | -0.938 | 0.12568 | 0.017 | -7.465
-17.5 | -0.955 | 0.11745 | 0.017 | -8.128
-17 | -0.975 | 0.10487 | 0.017 | -9.298
-16.5 | -1.029 | 0.07093 | 0.02 | -14.509
-16 | -1.127 | 0.03137 | 0.022 | -35.919
-15.5 | -1.142 | 0.02739 | 0.021 | -41.698
-15 | -1.155 | 0.02391 | 0.021 | -48.308
-14.5 | -1.16 | 0.02194 | 0.02 | -52.861
-14 | -1.161 | 0.02009 | 0.019 | -57.815
-13.5 | -1.157 | 0.01872 | 0.018 | -61.796
-13 | -1.147 | 0.01783 | 0.017 | -64.341
-12.5 | -1.135 | 0.01666 | 0.016 | -68.136
-12 | -1.117 | 0.01595 | 0.015 | -70.063
-11.5 | -1.096 | 0.01518 | 0.013 | -72.21
-11 | -1.071 | 0.01445 | 0.012 | -74.07
-10.5 | -1.041 | 0.01377 | 0.011 | -75.627
-10 | -1.008 | 0.0132 | 0.01 | -76.391
-9.5 | -0.972 | 0.01262 | 0.009 | -76.983
-9 | -0.932 | 0.01207 | 0.008 | -77.206
-8.5 | -0.887 | 0.01159 | 0.007 | -76.534
-8 | -0.84 | 0.01115 | 0.005 | -75.36
-7.5 | -0.791 | 0.01068 | 0.004 | -74.088
-7 | -0.74 | 0.01027 | 0.003 | -72.042
-6.5 | -0.687 | 0.00988 | 0.002 | -69.571
-6 | -0.633 | 0.00946 | 0.001 | -66.959
-5.5 | -0.578 | 0.00911 | -0.001 | -63.438
-5 | -0.521 | 0.00881 | -0.002 | -59.115
-4.5 | -0.463 | 0.00851 | -0.003 | -54.411
-4 | -0.404 | 0.00825 | -0.004 | -49.023
-3.5 | -0.345 | 0.00799 | -0.006 | -43.185
-3 | -0.285 | 0.00775 | -0.007 | -36.753
-2.5 | -0.226 | 0.0039 | -0.008 | -57.941
-2 | -0.164 | 0.00392 | -0.009 | -41.969
-1.5 | -0.103 | 0.00392 | -0.011 | -26.172
-1 | -0.041 | 0.0039 | -0.012 | -10.496
-0.5 | 0.021 | 0.0039 | -0.013 | 5.402
0 | 0.083 | 0.00391 | -0.014 | 21.238
0.5 | 0.145 | 0.00392 | -0.016 | 36.997
1 | 0.207 | 0.00395 | -0.017 | 52.433
1.5 | 0.269 | 0.00393 | -0.018 | 68.488
2 | 0.331 | 0.004 | -0.02 | 82.764
2.5 | 0.391 | 0.00406 | -0.021 | 96.363
3 | 0.452 | 0.0042 | -0.022 | 107.767
3.5 | 0.511 | 0.00449 | -0.023 | 113.97
4 | 0.565 | 0.00901 | -0.024 | 62.68
4.5 | 0.623 | 0.00935 | -0.025 | 66.615
5 | 0.68 | 0.00972 | -0.027 | 69.985
5.5 | 0.736 | 0.01009 | -0.028 | 72.999
6 | 0.791 | 0.01048 | -0.029 | 75.53
6.5 | 0.845 | 0.01092 | -0.03 | 77.4
7 | 0.896 | 0.01134 | -0.031 | 79.047
7.5 | 0.945 | 0.01185 | -0.033 | 79.742
8 | 0.992 | 0.01234 | -0.034 | 80.378
8.5 | 1.036 | 0.01282 | -0.035 | 80.793
9 | 1.077 | 0.01337 | -0.036 | 80.535
9.5 | 1.115 | 0.01397 | -0.037 | 79.84
10 | 1.15 | 0.01461 | -0.038 | 78.691
10.5 | 1.181 | 0.01532 | -0.039 | 77.082
11 | 1.209 | 0.01601 | -0.04 | 75.505
11.5 | 1.232 | 0.01685 | -0.041 | 73.132
12 | 1.251 | 0.0178 | -0.043 | 70.326
12.5 | 1.267 | 0.01883 | -0.044 | 67.285
13 | 1.279 | 0.01979 | -0.045 | 64.593
13.5 | 1.286 | 0.02096 | -0.046 | 61.362
14 | 1.29 | 0.02206 | -0.047 | 58.464
14.5 | 1.289 | 0.02353 | -0.048 | 54.79
15 | 1.285 | 0.02506 | -0.048 | 51.276
15.5 | 1.274 | 0.0267 | -0.049 | 47.724
16 | 1.256 | 0.029 | -0.05 | 43.324
16.5 | 1.235 | 0.03149 | -0.051 | 39.22
17 | 1.209 | 0.03494 | -0.051 | 34.598
17.5 | 1.18 | 0.03887 | -0.052 | 30.358
18 | 1.142 | 0.04637 | -0.052 | 24.633
18.5 | 1.027 | 0.09985 | -0.044 | 10.285
19 | 0.982 | 0.12195 | -0.041 | 8.053

## 66. Re 4M Mach 0.00 (2)
BIGFOIL.COM POLAR EXPORT
NACA66-117 a=0.5
NACA66-117 a=0.5 |  |  |  | Cl Max: | 1.4638 | at alpha= | 19.5 | deg
XFOIL ncrit=9 |  |  |  | L/D Max: | 93.925 | at alpha= | 2.5 | deg
Re: | 4000000 |  |  | Cd Min: | 0.05172 | at alpha= | 20 | deg
Mach: | 0 |  |  | Cl=0 at alpha= | -0.66555 | deg
|  |  |  | @ Cl=0.1, Cd= | 0.0038234
|  |  |  | @ Cl=0.4, Cd= | 0.004763
|  |  |  | @ Cl=0.6, Cd= | 0.0095847
alpha (deg) | Cl | Cd | Cm | Cl/Cd
-19.5 | -1.3847 | 0.04092 | -0.0703 | -33.8392
-19 | -1.3677 | 0.0384 | -0.069 | -35.6172
-18.5 | -1.3534 | 0.03553 | -0.0677 | -38.0918
-18 | -1.3423 | 0.0325 | -0.066 | -41.3015
-17.5 | -1.3173 | 0.03058 | -0.0649 | -43.0772
-17 | -1.2918 | 0.02879 | -0.0636 | -44.8697
-16.5 | -1.2714 | 0.02669 | -0.0617 | -47.6358
-16 | -1.2558 | 0.02436 | -0.059 | -51.5517
-15.5 | -1.2316 | 0.02268 | -0.0569 | -54.3034
-15 | -1.2044 | 0.0212 | -0.0548 | -56.8113
-14.5 | -1.1719 | 0.02009 | -0.0532 | -58.3325
-14 | -1.1393 | 0.01899 | -0.0514 | -59.9947
-13.5 | -1.1052 | 0.018 | -0.0497 | -61.4
-13 | -1.0703 | 0.01706 | -0.048 | -62.7374
-12.5 | -1.0341 | 0.0162 | -0.0463 | -63.8333
-12 | -0.9968 | 0.01542 | -0.0447 | -64.6433
-11.5 | -0.9595 | 0.01464 | -0.0429 | -65.5396
-11 | -0.9255 | 0.0137 | -0.0406 | -67.5547
-10.5 | -0.8875 | 0.01299 | -0.0387 | -68.3218
-10 | -0.8477 | 0.01239 | -0.037 | -68.4181
-9.5 | -0.8074 | 0.0118 | -0.0353 | -68.4237
-9 | -0.7656 | 0.01131 | -0.0337 | -67.6923
-8.5 | -0.7235 | 0.01085 | -0.0322 | -66.682
-8 | -0.6846 | 0.01029 | -0.0299 | -66.5306
-7.5 | -0.644 | 0.00983 | -0.0279 | -65.5137
-7 | -0.6026 | 0.00943 | -0.0258 | -63.9024
-6.5 | -0.5624 | 0.0091 | -0.0234 | -61.8022
-6 | -0.5199 | 0.00881 | -0.0214 | -59.0125
-5.5 | -0.4725 | 0.00849 | -0.0204 | -55.6537
-5 | -0.4225 | 0.00824 | -0.0198 | -51.2743
-4.5 | -0.3726 | 0.00796 | -0.0193 | -46.809
-4 | -0.3214 | 0.00772 | -0.019 | -41.6321
-3.5 | -0.2744 | 0.00724 | -0.0179 | -37.9006
-3 | -0.2314 | 0.00651 | -0.0162 | -35.5453
-2.5 | -0.188 | 0.00572 | -0.0146 | -32.8671
-2 | -0.1476 | 0.0046 | -0.0125 | -32.087
-1.5 | -0.099 | 0.00383 | -0.0118 | -25.8486
-1 | -0.0398 | 0.00379 | -0.013 | -10.5013
-0.5 | 0.0197 | 0.0038 | -0.0142 | 5.1842
0 | 0.0795 | 0.00382 | -0.0155 | 20.8115
0.5 | 0.14 | 0.00383 | -0.0169 | 36.5535
1 | 0.1997 | 0.00379 | -0.0181 | 52.6913
1.5 | 0.259 | 0.00382 | -0.0193 | 67.801
2 | 0.3187 | 0.00383 | -0.0206 | 83.2115
2.5 | 0.3757 | 0.004 | -0.0214 | 93.925
3 | 0.4136 | 0.00519 | -0.0187 | 79.6917
3.5 | 0.4476 | 0.00629 | -0.0154 | 71.1606
4 | 0.4826 | 0.00714 | -0.0121 | 67.591
4.5 | 0.5102 | 0.00801 | -0.0074 | 63.6954
5 | 0.5304 | 0.00868 | -0.0011 | 61.106
5.5 | 0.5667 | 0.00918 | 0.0019 | 61.732
6 | 0.6062 | 0.00966 | 0.0042 | 62.7536
6.5 | 0.6479 | 0.0101 | 0.006 | 64.1485
7.5 | 0.7283 | 0.01114 | 0.0098 | 65.377
8 | 0.7684 | 0.01169 | 0.0116 | 65.7314
8.5 | 0.8077 | 0.01232 | 0.0134 | 65.5601
9.5 | 0.8843 | 0.01369 | 0.0171 | 64.5946
10 | 0.923 | 0.01439 | 0.0188 | 64.1418
10.5 | 0.9608 | 0.01516 | 0.0205 | 63.3773
11 | 0.9954 | 0.01607 | 0.0225 | 61.9415
11.5 | 1.0305 | 0.01701 | 0.0244 | 60.582
12 | 1.0659 | 0.01792 | 0.0261 | 59.481
12.5 | 1.1018 | 0.01885 | 0.0277 | 58.4509
13 | 1.1354 | 0.01989 | 0.0294 | 57.084
13.5 | 1.1689 | 0.021 | 0.031 | 55.6619
14 | 1.1988 | 0.02232 | 0.033 | 53.7097
14.5 | 1.2261 | 0.02385 | 0.035 | 51.4088
15 | 1.2488 | 0.02572 | 0.0374 | 48.5537
15.5 | 1.2796 | 0.02709 | 0.0388 | 47.2351
16 | 1.3074 | 0.02868 | 0.0403 | 45.5858
16.5 | 1.3351 | 0.03016 | 0.0419 | 44.2672
17 | 1.3707 | 0.03244 | 0.0405 | 42.2534
18 | 1.4204 | 0.03697 | 0.042 | 38.4203
18.5 | 1.4394 | 0.03967 | 0.0431 | 36.2843
19 | 1.4531 | 0.04292 | 0.0441 | 33.856
19.5 | 1.4638 | 0.04658 | 0.045 | 31.4255
20 | 1.4618 | 0.05172 | 0.0456 | 28.2637

## 67. Re 4M Mach 0.10 (1)
BIGFOIL.COM POLAR EXPORT
NACA66-117 a=0.5
NACA66-117 a=0.5 |  |  |  | Cl Max: | 1.273 | at alpha= | 13.5 | deg
JavaFoil+Calcfoil stall+Eppler ext transition |  |  |  | L/D Max: | 120.986 | at alpha= | 3.5 | deg
Re: | 4000000 |  |  | Cd Min: | 0.00389 | at alpha= | -1.5 | deg
Mach: | 0.1 |  |  | Cl=0 at alpha= | -0.66936 | deg
|  |  |  | @ Cl=0.1, Cd= | 0.0039154
|  |  |  | @ Cl=0.4, Cd= | 0.0040913
|  |  |  | @ Cl=0.6, Cd= | 0.009249
alpha (deg) | Cl | Cd | Cm | Cl/Cd
-19 | -0.852 | 0.15009 | 0.016 | -5.679
-18.5 | -0.874 | 0.14008 | 0.016 | -6.238
-18 | -0.894 | 0.13192 | 0.016 | -6.776
-17.5 | -0.914 | 0.12248 | 0.016 | -7.461
-17 | -0.932 | 0.11423 | 0.016 | -8.156
-16.5 | -0.953 | 0.10239 | 0.016 | -9.306
-16 | -0.971 | 0.09249 | 0.016 | -10.503
-15.5 | -1.093 | 0.03495 | 0.021 | -31.278
-15 | -1.127 | 0.02572 | 0.021 | -43.8
-14.5 | -1.138 | 0.02278 | 0.02 | -49.971
-14 | -1.144 | 0.02056 | 0.019 | -55.641
-13.5 | -1.143 | 0.01908 | 0.018 | -59.909
-13 | -1.137 | 0.01802 | 0.017 | -63.097
-12.5 | -1.127 | 0.01702 | 0.016 | -66.208
-12 | -1.111 | 0.01619 | 0.015 | -68.635
-11.5 | -1.092 | 0.01539 | 0.013 | -70.95
-11 | -1.068 | 0.01462 | 0.012 | -73.081
-10.5 | -1.04 | 0.01396 | 0.011 | -74.545
-10 | -1.008 | 0.01335 | 0.01 | -75.527
-9.5 | -0.973 | 0.01275 | 0.009 | -76.284
-9 | -0.933 | 0.01221 | 0.008 | -76.468
-8.5 | -0.889 | 0.01168 | 0.007 | -76.124
-8 | -0.842 | 0.01122 | 0.005 | -75.104
-7.5 | -0.794 | 0.01075 | 0.004 | -73.814
-7 | -0.743 | 0.01033 | 0.003 | -71.909
-6.5 | -0.69 | 0.00994 | 0.002 | -69.445
-6 | -0.636 | 0.00953 | 0.001 | -66.684
-5.5 | -0.58 | 0.00917 | -0.001 | -63.259
-5 | -0.523 | 0.00884 | -0.002 | -59.182
-4.5 | -0.465 | 0.00853 | -0.003 | -54.505
-4 | -0.406 | 0.00827 | -0.004 | -49.116
-3.5 | -0.347 | 0.00801 | -0.006 | -43.289
-3 | -0.286 | 0.00779 | -0.007 | -36.78
-2.5 | -0.227 | 0.00394 | -0.008 | -57.622
-2 | -0.165 | 0.00392 | -0.009 | -42.128
-1.5 | -0.103 | 0.00389 | -0.011 | -26.503
-1 | -0.041 | 0.0039 | -0.012 | -10.537
-0.5 | 0.021 | 0.0039 | -0.013 | 5.419
0 | 0.083 | 0.00391 | -0.015 | 21.327
0.5 | 0.146 | 0.00393 | -0.016 | 37.064
1 | 0.208 | 0.00392 | -0.017 | 53.1
1.5 | 0.27 | 0.00397 | -0.018 | 68.134
2 | 0.333 | 0.00401 | -0.02 | 82.928
2.5 | 0.393 | 0.00408 | -0.021 | 96.34
3 | 0.455 | 0.00418 | -0.022 | 108.804
3.5 | 0.514 | 0.00425 | -0.023 | 120.986
4 | 0.567 | 0.00907 | -0.024 | 62.537
4.5 | 0.626 | 0.00939 | -0.026 | 66.608
5 | 0.683 | 0.00977 | -0.027 | 69.932
5.5 | 0.739 | 0.01016 | -0.028 | 72.765
6 | 0.795 | 0.01056 | -0.029 | 75.252
6.5 | 0.849 | 0.01101 | -0.03 | 77.08
7 | 0.9 | 0.01141 | -0.032 | 78.868
7.5 | 0.949 | 0.01193 | -0.033 | 79.486
8 | 0.995 | 0.01246 | -0.034 | 79.864
8.5 | 1.039 | 0.01293 | -0.035 | 80.305
9 | 1.079 | 0.01351 | -0.036 | 79.868
9.5 | 1.117 | 0.01415 | -0.037 | 78.917
10 | 1.151 | 0.01478 | -0.038 | 77.831
10.5 | 1.18 | 0.0155 | -0.039 | 76.166
11 | 1.207 | 0.01622 | -0.041 | 74.41
11.5 | 1.228 | 0.01705 | -0.042 | 72.031
12 | 1.246 | 0.01807 | -0.043 | 68.946
12.5 | 1.259 | 0.0191 | -0.044 | 65.898
13 | 1.268 | 0.02024 | -0.045 | 62.636
13.5 | 1.273 | 0.02132 | -0.046 | 59.693
14 | 1.273 | 0.02272 | -0.047 | 56.021
14.5 | 1.269 | 0.02426 | -0.048 | 52.292
15 | 1.261 | 0.02572 | -0.049 | 49.026
15.5 | 1.246 | 0.02756 | -0.049 | 45.197
16 | 1.219 | 0.03119 | -0.05 | 39.096
16.5 | 1.194 | 0.03358 | -0.051 | 35.553
17 | 1.16 | 0.03847 | -0.051 | 30.167
17.5 | 1.109 | 0.05024 | -0.05 | 22.067
18 | 0.991 | 0.10734 | -0.041 | 9.233
18.5 | 0.95 | 0.12534 | -0.038 | 7.577

## 68. Re 4M Mach 0.10 (2)
BIGFOIL.COM POLAR EXPORT
NACA66-117 a=0.5
NACA66-117 a=0.5 |  |  |  | Cl Max: | 1.4474 | at alpha= | 20 | deg
XFOIL ncrit=9 |  |  |  | L/D Max: | 94.2643 | at alpha= | 2.5 | deg
Re: | 4000000 |  |  | Cd Min: | 0.05515 | at alpha= | 20 | deg
Mach: | 0.1 |  |  | Cl=0 at alpha= | -0.66555 | deg
|  |  |  | @ Cl=0.1, Cd= | 0.00383
|  |  |  | @ Cl=0.4, Cd= | 0.004714
|  |  |  | @ Cl=0.6, Cd= | 0.0096923
alpha (deg) | Cl | Cd | Cm | Cl/Cd
-19.5 | -1.3702 | 0.04396 | -0.0732 | -31.1692
-19 | -1.3561 | 0.04095 | -0.0721 | -33.116
-18.5 | -1.3447 | 0.03762 | -0.0709 | -35.7443
-18 | -1.3353 | 0.03428 | -0.0692 | -38.9527
-17.5 | -1.3128 | 0.03203 | -0.068 | -40.9866
-17 | -1.2884 | 0.03003 | -0.0666 | -42.9038
-16.5 | -1.2633 | 0.02814 | -0.0651 | -44.8934
-16 | -1.2469 | 0.02573 | -0.0626 | -48.4609
-15.5 | -1.2275 | 0.02366 | -0.06 | -51.8808
-15 | -1.203 | 0.02192 | -0.0576 | -54.8814
-14.5 | -1.1719 | 0.02069 | -0.0557 | -56.6409
-14 | -1.1395 | 0.01951 | -0.0539 | -58.4059
-13.5 | -1.1054 | 0.01846 | -0.052 | -59.8808
-13 | -1.0712 | 0.01744 | -0.0501 | -61.422
-12.5 | -1.0347 | 0.01654 | -0.0484 | -62.5574
-12 | -0.9977 | 0.01571 | -0.0465 | -63.5073
-11.5 | -0.959 | 0.01496 | -0.0449 | -64.1043
-11 | -0.9247 | 0.01399 | -0.0425 | -66.0972
-10.5 | -0.8877 | 0.0132 | -0.0404 | -67.25
-10 | -0.848 | 0.01257 | -0.0386 | -67.4622
-9.5 | -0.8075 | 0.01196 | -0.0368 | -67.5167
-9 | -0.7654 | 0.01144 | -0.0352 | -66.9056
-8.5 | -0.7232 | 0.01096 | -0.0335 | -65.9854
-8 | -0.6835 | 0.0104 | -0.0313 | -65.7212
-7.5 | -0.6428 | 0.00992 | -0.0292 | -64.7984
-7 | -0.6009 | 0.0095 | -0.0272 | -63.2526
-6.5 | -0.5597 | 0.00913 | -0.0249 | -61.3034
-6 | -0.5194 | 0.00885 | -0.0224 | -58.6893
-5.5 | -0.4727 | 0.00852 | -0.0211 | -55.4812
-5 | -0.4229 | 0.00826 | -0.0204 | -51.1985
-4.5 | -0.3729 | 0.00799 | -0.0198 | -46.6708
-4 | -0.3216 | 0.00775 | -0.0194 | -41.4968
-3.5 | -0.2741 | 0.0073 | -0.0184 | -37.5479
-3 | -0.2313 | 0.00655 | -0.0165 | -35.313
-2.5 | -0.1883 | 0.00575 | -0.0148 | -32.7478
-2 | -0.1481 | 0.00461 | -0.0126 | -32.1258
-1.5 | -0.0996 | 0.00384 | -0.0119 | -25.9375
-1 | -0.04 | 0.0038 | -0.0131 | -10.5263
-0.5 | 0.0198 | 0.00381 | -0.0143 | 5.1969
0 | 0.08 | 0.00383 | -0.0156 | 20.8877
0.5 | 0.1409 | 0.00383 | -0.017 | 36.7885
1 | 0.2009 | 0.0038 | -0.0182 | 52.8684
1.5 | 0.2606 | 0.00382 | -0.0195 | 68.2199
2 | 0.3206 | 0.00384 | -0.0207 | 83.4896
2.5 | 0.378 | 0.00401 | -0.0215 | 94.2643
3 | 0.4155 | 0.00521 | -0.0187 | 79.7505
3.5 | 0.4489 | 0.00632 | -0.0152 | 71.0285
4 | 0.4829 | 0.00718 | -0.0117 | 67.2563
4.5 | 0.5087 | 0.00805 | -0.0065 | 63.1925
5 | 0.5279 | 0.00875 | 0.0001 | 60.3314
5.5 | 0.5648 | 0.00926 | 0.003 | 60.9935
6 | 0.6047 | 0.00975 | 0.0052 | 62.0205
6.5 | 0.6466 | 0.01021 | 0.007 | 63.3301
7.5 | 0.7277 | 0.01128 | 0.0109 | 64.5124
8 | 0.768 | 0.01184 | 0.0127 | 64.8649
8.5 | 0.8069 | 0.0125 | 0.0147 | 64.552
9.5 | 0.8846 | 0.01389 | 0.0184 | 63.6861
10 | 0.9227 | 0.01464 | 0.0202 | 63.026
10.5 | 0.9613 | 0.01542 | 0.0218 | 62.3411
11 | 0.9941 | 0.01644 | 0.0242 | 60.4684
11.5 | 1.0312 | 0.01733 | 0.0259 | 59.5038
12 | 1.0667 | 0.01826 | 0.0277 | 58.4173
12.5 | 1.1018 | 0.01927 | 0.0295 | 57.177
13 | 1.1363 | 0.02033 | 0.0312 | 55.8928
13.5 | 1.1686 | 0.02155 | 0.033 | 54.2274
14 | 1.1985 | 0.02294 | 0.0351 | 52.245
14.5 | 1.227 | 0.02448 | 0.037 | 50.1225
15 | 1.2484 | 0.02649 | 0.0396 | 47.1272
15.5 | 1.2801 | 0.02789 | 0.0409 | 45.8982
16 | 1.3067 | 0.02963 | 0.0427 | 44.1006
16.5 | 1.3338 | 0.03125 | 0.0444 | 42.6816
17 | 1.3684 | 0.03366 | 0.0432 | 40.6536
18.5 | 1.4319 | 0.04178 | 0.0458 | 34.2724
19 | 1.4374 | 0.04592 | 0.0471 | 31.3023
19.5 | 1.4418 | 0.05047 | 0.0478 | 28.5675
20 | 1.4474 | 0.05515 | 0.0479 | 26.2448

## 69. Re 4M Mach 0.25 (1)
BIGFOIL.COM POLAR EXPORT
NACA66-117 a=0.5
NACA66-117 a=0.5 |  |  |  | Cl Max: | 1.192 | at alpha= | 12 | deg
JavaFoil+Calcfoil stall+Eppler ext transition |  |  |  | L/D Max: | 109.534 | at alpha= | 3 | deg
Re: | 4000000 |  |  | Cd Min: | 0.00392 | at alpha= | 0 | deg
Mach: | 0.25 |  |  | Cl=0 at alpha= | -0.67188 | deg
|  |  |  | @ Cl=0.1, Cd= | 0.0039331
|  |  |  | @ Cl=0.4, Cd= | 0.0041155
|  |  |  | @ Cl=0.6, Cd= | 0.0094398
alpha (deg) | Cl | Cd | Cm | Cl/Cd
-17 | -0.63 | 0.13847 | 0.013 | -4.547
-16.5 | -0.676 | 0.13034 | 0.012 | -5.188
-16 | -0.719 | 0.12253 | 0.012 | -5.87
-15.5 | -0.758 | 0.11378 | 0.012 | -6.663
-15 | -0.793 | 0.10562 | 0.012 | -7.505
-14.5 | -0.823 | 0.09901 | 0.011 | -8.308
-14 | -0.849 | 0.09123 | 0.011 | -9.304
-13.5 | -1.017 | 0.02354 | 0.018 | -43.216
-13 | -1.042 | 0.0205 | 0.017 | -50.815
-12.5 | -1.053 | 0.01903 | 0.016 | -55.355
-12 | -1.058 | 0.01771 | 0.015 | -59.728
-11.5 | -1.054 | 0.01678 | 0.014 | -62.811
-11 | -1.043 | 0.01587 | 0.013 | -65.735
-10.5 | -1.026 | 0.01498 | 0.011 | -68.502
-10 | -1.003 | 0.01424 | 0.01 | -70.457
-9.5 | -0.974 | 0.0135 | 0.009 | -72.183
-9 | -0.94 | 0.01285 | 0.008 | -73.125
-8.5 | -0.899 | 0.01226 | 0.007 | -73.328
-8 | -0.854 | 0.01173 | 0.006 | -72.833
-7.5 | -0.807 | 0.01121 | 0.004 | -71.967
-7 | -0.757 | 0.01075 | 0.003 | -70.405
-6.5 | -0.704 | 0.01031 | 0.002 | -68.279
-6 | -0.65 | 0.00985 | 0.001 | -65.947
-5.5 | -0.593 | 0.00943 | -0.001 | -62.918
-5 | -0.536 | 0.00908 | -0.002 | -59.013
-4.5 | -0.477 | 0.00878 | -0.003 | -54.282
-4 | -0.416 | 0.00848 | -0.005 | -49.082
-3.5 | -0.355 | 0.00821 | -0.006 | -43.289
-3 | -0.294 | 0.00794 | -0.007 | -36.998
-2.5 | -0.231 | 0.00768 | -0.008 | -30.134
-2 | -0.17 | 0.00393 | -0.01 | -43.139
-1.5 | -0.106 | 0.00394 | -0.011 | -26.901
-1 | -0.042 | 0.00395 | -0.012 | -10.707
-0.5 | 0.022 | 0.00395 | -0.014 | 5.503
0 | 0.086 | 0.00392 | -0.015 | 21.865
0.5 | 0.15 | 0.00398 | -0.016 | 37.677
1 | 0.214 | 0.00396 | -0.018 | 53.929
1.5 | 0.278 | 0.00398 | -0.019 | 69.74
2 | 0.342 | 0.00405 | -0.02 | 84.28
2.5 | 0.404 | 0.00412 | -0.021 | 98.111
3 | 0.467 | 0.00426 | -0.023 | 109.534
3.5 | 0.521 | 0.00901 | -0.024 | 57.859
4 | 0.582 | 0.00933 | -0.025 | 62.347
4.5 | 0.641 | 0.00969 | -0.026 | 66.152
5 | 0.7 | 0.0101 | -0.027 | 69.263
5.5 | 0.757 | 0.01048 | -0.029 | 72.202
6 | 0.813 | 0.01095 | -0.03 | 74.248
6.5 | 0.867 | 0.01143 | -0.031 | 75.828
7 | 0.918 | 0.01194 | -0.032 | 76.88
7.5 | 0.966 | 0.01246 | -0.034 | 77.519
8 | 1.01 | 0.01304 | -0.035 | 77.503
8.5 | 1.051 | 0.01361 | -0.036 | 77.238
9 | 1.088 | 0.01427 | -0.037 | 76.244
9.5 | 1.12 | 0.01501 | -0.038 | 74.613
10 | 1.147 | 0.01573 | -0.039 | 72.895
10.5 | 1.168 | 0.01655 | -0.04 | 70.563
11 | 1.182 | 0.01751 | -0.042 | 67.52
11.5 | 1.191 | 0.01868 | -0.043 | 63.72
12 | 1.192 | 0.01995 | -0.044 | 59.764
12.5 | 1.187 | 0.02108 | -0.045 | 56.315
13 | 1.174 | 0.02255 | -0.046 | 52.067
13.5 | 1.153 | 0.02435 | -0.047 | 47.368
14 | 1.125 | 0.02642 | -0.048 | 42.6
14.5 | 0.95 | 0.08609 | -0.034 | 11.035
15 | 0.912 | 0.09493 | -0.034 | 9.61
15.5 | 0.861 | 0.10851 | -0.03 | 7.93
16 | 0.808 | 0.1177 | -0.029 | 6.867
16.5 | 0.753 | 0.12746 | -0.028 | 5.91
17 | 0.695 | 0.14056 | -0.027 | 4.942

## 70. Re 4M Mach 0.25 (2)
BIGFOIL.COM POLAR EXPORT
NACA66-117 a=0.5
NACA66-117 a=0.5 |  |  |  | Cl Max: | 1.3275 | at alpha= | 19 | deg
XFOIL ncrit=9 |  |  |  | L/D Max: | 96.4198 | at alpha= | 2.5 | deg
Re: | 4000000 |  |  | Cd Min: | 0.10578 | at alpha= | -20 | deg
Mach: | 0.25 |  |  | Cl=0 at alpha= | -0.6664 | deg
|  |  |  | @ Cl=0.1, Cd= | 0.0038727
|  |  |  | @ Cl=0.4, Cd= | 0.0043918
|  |  |  | @ Cl=0.6, Cd= | 0.010331
alpha (deg) | Cl | Cd | Cm | Cl/Cd
-20 | -1.0523 | 0.10578 | -0.0557 | -9.948
-19 | -1.1569 | 0.07327 | -0.0756 | -15.7895
-18.5 | -1.1795 | 0.0632 | -0.0803 | -18.663
-18 | -1.1962 | 0.05483 | -0.0829 | -21.8165
-17.5 | -1.2031 | 0.04826 | -0.0836 | -24.9295
-17 | -1.209 | 0.04245 | -0.0831 | -28.4806
-16.5 | -1.2013 | 0.03826 | -0.0817 | -31.3983
-16 | -1.1962 | 0.03417 | -0.0796 | -35.0073
-15.5 | -1.1811 | 0.03107 | -0.0772 | -38.0142
-15 | -1.1672 | 0.02807 | -0.0744 | -41.5818
-14.5 | -1.1528 | 0.02529 | -0.071 | -45.5832
-14 | -1.1292 | 0.02319 | -0.068 | -48.6934
-13.5 | -1.0999 | 0.02154 | -0.0652 | -51.0631
-13 | -1.067 | 0.02013 | -0.0627 | -53.0055
-12.5 | -1.0332 | 0.01883 | -0.0601 | -54.8699
-12 | -0.9981 | 0.01763 | -0.0574 | -56.6137
-11.5 | -0.9609 | 0.01655 | -0.055 | -58.0604
-11 | -0.9216 | 0.01565 | -0.0527 | -58.8882
-10.5 | -0.8856 | 0.0146 | -0.0499 | -60.6575
-10 | -0.8477 | 0.01366 | -0.0473 | -62.0571
-9.5 | -0.8072 | 0.01288 | -0.0449 | -62.6708
-9 | -0.7643 | 0.01224 | -0.0429 | -62.4428
-8.5 | -0.7215 | 0.01164 | -0.0408 | -61.9845
-7.5 | -0.6372 | 0.01044 | -0.0363 | -61.0345
-7 | -0.5936 | 0.00994 | -0.0342 | -59.7183
-6.5 | -0.5497 | 0.00948 | -0.0321 | -57.9852
-6 | -0.5051 | 0.0091 | -0.03 | -55.5055
-5.5 | -0.4654 | 0.00868 | -0.0269 | -53.6175
-5 | -0.4223 | 0.00843 | -0.0244 | -50.0949
-4.5 | -0.3728 | 0.00816 | -0.0232 | -45.6863
-4 | -0.3214 | 0.00791 | -0.0224 | -40.6321
-3.5 | -0.2718 | 0.00752 | -0.0213 | -36.1436
-3 | -0.2308 | 0.00675 | -0.0187 | -34.1926
-2.5 | -0.1896 | 0.00589 | -0.0162 | -32.1902
-2 | -0.1509 | 0.00473 | -0.0135 | -31.9027
-1.5 | -0.1028 | 0.00388 | -0.0123 | -26.4948
-1 | -0.0413 | 0.00384 | -0.0135 | -10.7552
-0.5 | 0.0206 | 0.00387 | -0.0148 | 5.323
0 | 0.0828 | 0.00387 | -0.0161 | 21.3953
0.5 | 0.1457 | 0.00388 | -0.0176 | 37.5515
1 | 0.2078 | 0.00386 | -0.0189 | 53.8342
1.5 | 0.2695 | 0.00387 | -0.0201 | 69.6382
2 | 0.3314 | 0.00389 | -0.0214 | 85.1928
2.5 | 0.3905 | 0.00405 | -0.0221 | 96.4198
3 | 0.4258 | 0.00532 | -0.0186 | 80.0376
3.5 | 0.4549 | 0.00649 | -0.0138 | 70.0924
4 | 0.4831 | 0.00739 | -0.0088 | 65.3721
5 | 0.5157 | 0.00922 | 0.0057 | 55.9328
5.5 | 0.5559 | 0.00976 | 0.0083 | 56.957
6 | 0.5976 | 0.0103 | 0.0105 | 58.0194
6.5 | 0.6401 | 0.01085 | 0.0125 | 58.9954
7 | 0.6813 | 0.0115 | 0.0147 | 59.2435
7.5 | 0.724 | 0.01209 | 0.0166 | 59.8842
8 | 0.7646 | 0.01277 | 0.0187 | 59.8747
8.5 | 0.8028 | 0.0136 | 0.0212 | 59.0294
9 | 0.8447 | 0.01432 | 0.0231 | 58.9874
9.5 | 0.8843 | 0.01514 | 0.0252 | 58.4082
10 | 0.923 | 0.01603 | 0.0274 | 57.5795
10.5 | 0.9589 | 0.01711 | 0.0299 | 56.0432
11 | 0.9963 | 0.01812 | 0.0322 | 54.9834
11.5 | 1.0327 | 0.01924 | 0.0344 | 53.6746
12 | 1.0678 | 0.02048 | 0.0368 | 52.1387
12.5 | 1.1025 | 0.02177 | 0.0391 | 50.6431
13 | 1.1347 | 0.02327 | 0.0415 | 48.7624
13.5 | 1.1595 | 0.02526 | 0.0444 | 45.9026
14 | 1.1889 | 0.02708 | 0.0468 | 43.9032
14.5 | 1.2208 | 0.02882 | 0.0488 | 42.3595
15 | 1.2385 | 0.03153 | 0.0517 | 39.2801
15.5 | 1.2624 | 0.03398 | 0.0538 | 37.1513
16 | 1.2856 | 0.03653 | 0.0558 | 35.193
16.5 | 1.3129 | 0.0388 | 0.0575 | 33.8376
17 | 1.3224 | 0.04306 | 0.0589 | 30.7106
19 | 1.3275 | 0.06712 | 0.0567 | 19.778
19.5 | 1.3152 | 0.07537 | 0.0543 | 17.4499
20 | 1.2947 | 0.08528 | 0.0503 | 15.1818

## 71. Re 4M Mach 0.50 (1)
BIGFOIL.COM POLAR EXPORT
NACA66-117 a=0.5
NACA66-117 a=0.5 |  |  |  | Cl Max: | 1.147 | at alpha= | 20 | deg
JavaFoil+Calcfoil stall+Eppler ext transition |  |  |  | L/D Max: | 105.407 | at alpha= | 3 | deg
Re: | 4000000 |  |  | Cd Min: | 0.00372 | at alpha= | 1.5 | deg
Mach: | 0.5 |  |  | Cl=0 at alpha= | -0.66901 | deg
|  |  |  | @ Cl=0.1, Cd= | 0.0041511
|  |  |  | @ Cl=0.4, Cd= | 0.004239
|  |  |  | @ Cl=0.6, Cd= | 0.010322
alpha (deg) | Cl | Cd | Cm | Cl/Cd
-20 | -1.083 | 0.16467 | 0.023 | -6.575
-19.5 | -1.054 | 0.15665 | 0.022 | -6.728
-19 | -1.023 | 0.15092 | 0.02 | -6.78
-18.5 | -0.996 | 0.14835 | 0.019 | -6.712
-18 | -0.968 | 0.14302 | 0.018 | -6.771
-17.5 | -0.943 | 0.1394 | 0.018 | -6.763
-17 | -0.912 | 0.13464 | 0.016 | -6.776
-16.5 | -0.885 | 0.13037 | 0.016 | -6.785
-16 | -0.857 | 0.12548 | 0.015 | -6.83
-15.5 | -0.831 | 0.1241 | 0.014 | -6.694
-15 | -0.801 | 0.115 | 0.013 | -6.965
-14.5 | -0.773 | 0.11181 | 0.012 | -6.915
-14 | -0.746 | 0.11045 | 0.011 | -6.752
-13.5 | -0.718 | 0.10661 | 0.011 | -6.739
-13 | -0.691 | 0.10091 | 0.01 | -6.843
-12.5 | -0.662 | 0.09191 | 0.009 | -7.206
-12 | -0.635 | 0.08137 | 0.009 | -7.807
-11.5 | -0.608 | 0.07652 | 0.008 | -7.943
-11 | -0.581 | 0.06964 | 0.007 | -8.336
-10.5 | -0.553 | 0.06409 | 0.007 | -8.63
-10 | -0.523 | 0.07262 | 0.005 | -7.204
-9.5 | -0.496 | 0.06352 | 0.005 | -7.806
-9 | -0.469 | 0.05731 | 0.005 | -8.181
-8.5 | -0.531 | 0.01547 | 0.007 | -34.345
-8 | -0.794 | 0.01463 | 0.006 | -54.266
-7.5 | -0.806 | 0.01377 | 0.005 | -58.512
-7 | -0.646 | 0.04477 | 0.002 | -14.441
-6.5 | -0.747 | 0.01218 | 0.002 | -61.351
-6 | -0.7 | 0.01148 | 0.001 | -60.947
-5.5 | -0.646 | 0.01088 | -0.001 | -59.364
-5 | -0.587 | 0.01035 | -0.002 | -56.681
-4.5 | -0.525 | 0.00988 | -0.004 | -53.074
-4 | -0.46 | 0.00945 | -0.005 | -48.678
-3.5 | -0.393 | 0.00908 | -0.006 | -43.337
-3 | -0.326 | 0.00873 | -0.008 | -37.298
-2.5 | -0.257 | 0.0084 | -0.009 | -30.554
-2 | -0.19 | 0.00414 | -0.011 | -45.731
-1.5 | -0.118 | 0.00412 | -0.012 | -28.735
-1 | -0.047 | 0.00413 | -0.014 | -11.437
-0.5 | 0.024 | 0.00414 | -0.015 | 5.872
0 | 0.096 | 0.00415 | -0.017 | 23.107
0.5 | 0.167 | 0.00417 | -0.018 | 40.181
1 | 0.238 | 0.0039 | -0.02 | 61.191
1.5 | 0.309 | 0.00372 | -0.021 | 83.1
2 | 0.38 | 0.00421 | -0.022 | 90.392
2.5 | 0.449 | 0.00431 | -0.024 | 104.129
3 | 0.516 | 0.0049 | -0.025 | 105.407
3.5 | 0.578 | 0.01017 | -0.026 | 56.797
4 | 0.643 | 0.01062 | -0.028 | 60.601
4.5 | 0.707 | 0.01112 | -0.029 | 63.616
5 | 0.769 | 0.01168 | -0.03 | 65.893
5.5 | 0.828 | 0.0123 | -0.032 | 67.331
6 | 0.884 | 0.01296 | -0.033 | 68.189
6.5 | 0.933 | 0.01374 | -0.035 | 67.922
7 | 0.971 | 0.0145 | -0.036 | 66.921
7.5 | 0.991 | 0.01546 | -0.037 | 64.122
8 | 0.982 | 0.01656 | -0.038 | 59.301
8.5 | 0.883 | 0.01815 | -0.04 | 48.634
9 | 0.541 | 0.06159 | -0.019 | 8.784
9.5 | 0.68 | 0.02002 | -0.042 | 33.976
10 | 0.597 | 0.06605 | -0.022 | 9.04
10.5 | 0.624 | 0.07413 | -0.022 | 8.418
11 | 0.652 | 0.08386 | -0.022 | 7.77
11.5 | 0.681 | 0.07382 | -0.026 | 9.231
12 | 0.708 | 0.0793 | -0.026 | 8.931
12.5 | 0.734 | 0.0877 | -0.025 | 8.373
13 | 0.762 | 0.09722 | -0.026 | 7.833
13.5 | 0.79 | 0.10558 | -0.028 | 7.487
14 | 0.817 | 0.10696 | -0.028 | 7.64
14.5 | 0.844 | 0.11187 | -0.029 | 7.546
15 | 0.872 | 0.11923 | -0.03 | 7.311
15.5 | 0.903 | 0.12335 | -0.034 | 7.321
16 | 0.927 | 0.12767 | -0.033 | 7.264
16.5 | 0.955 | 0.13233 | -0.034 | 7.215
17 | 0.985 | 0.1378 | -0.036 | 7.149
17.5 | 1.015 | 0.14525 | -0.039 | 6.988
18 | 1.038 | 0.14618 | -0.038 | 7.1
18.5 | 1.065 | 0.14974 | -0.039 | 7.114
19 | 1.096 | 0.15451 | -0.041 | 7.095
19.5 | 1.126 | 0.1646 | -0.043 | 6.84
20 | 1.147 | 0.16383 | -0.042 | 7.003

## 72. Re 4M Mach 0.50 (2)
BIGFOIL.COM POLAR EXPORT
NACA66-117 a=0.5
NACA66-117 a=0.5 |  |  |  | Cl Max: | 0.9175 | at alpha= | 11 | deg
XFOIL ncrit=9 |  |  |  | L/D Max: | 104.252 | at alpha= | 2.5 | deg
Re: | 4000000 |  |  | Cd Min: | 0.15009 | at alpha= | 16 | deg
Mach: | 0.5 |  |  | Cl=0 at alpha= | -0.66946 | deg
|  |  |  | @ Cl=0.1, Cd= | 0.0041006
|  |  |  | @ Cl=0.4, Cd= | 0.0041753
|  |  |  | @ Cl=0.6, Cd= | 0.014051
alpha (deg) | Cl | Cd | Cm | Cl/Cd
-15 | -0.5036 | 0.13677 | -0.0512 | -3.6821
-14.5 | -0.516 | 0.12355 | -0.0589 | -4.1764
-14 | -0.5264 | 0.1113 | -0.0662 | -4.7296
-13.5 | -0.5489 | 0.09721 | -0.0748 | -5.6465
-13 | -0.5789 | 0.08088 | -0.0852 | -7.1575
-12.5 | -0.6101 | 0.06659 | -0.0953 | -9.162
-12 | -0.6486 | 0.05447 | -0.1018 | -11.9075
-11.5 | -0.6825 | 0.04513 | -0.1036 | -15.123
-11 | -0.7172 | 0.03709 | -0.1017 | -19.3367
-10.5 | -0.7498 | 0.02996 | -0.0969 | -25.0267
-10 | -0.7641 | 0.02429 | -0.0906 | -31.4574
-9.5 | -0.7496 | 0.02077 | -0.0848 | -36.0905
-9 | -0.7204 | 0.01845 | -0.0795 | -39.0461
-8.5 | -0.6888 | 0.01652 | -0.0742 | -41.6949
-8 | -0.6501 | 0.01508 | -0.0696 | -43.1101
-7.5 | -0.6083 | 0.01386 | -0.0654 | -43.8889
-7 | -0.5675 | 0.0127 | -0.0612 | -44.685
-6.5 | -0.5201 | 0.01185 | -0.0578 | -43.8903
-6 | -0.4708 | 0.01114 | -0.0548 | -42.2621
-5.5 | -0.4216 | 0.0105 | -0.0519 | -40.1524
-5 | -0.373 | 0.00983 | -0.049 | -37.9451
-4.5 | -0.3217 | 0.0093 | -0.0466 | -34.5914
-4 | -0.2719 | 0.00879 | -0.044 | -30.9329
-3.5 | -0.2227 | 0.00831 | -0.0414 | -26.799
-3 | -0.1971 | 0.00749 | -0.0343 | -26.3151
-2.5 | -0.1828 | 0.00652 | -0.0251 | -28.0368
-2 | -0.159 | 0.00522 | -0.018 | -30.4598
-1.5 | -0.1175 | 0.00409 | -0.0141 | -28.7286
-1 | -0.0474 | 0.0041 | -0.0154 | -11.561
-0.5 | 0.0243 | 0.00412 | -0.0169 | 5.8981
0 | 0.0954 | 0.0041 | -0.0184 | 23.2683
0.5 | 0.167 | 0.00411 | -0.0201 | 40.6326
1 | 0.2381 | 0.00414 | -0.0216 | 57.5121
1.5 | 0.3097 | 0.00413 | -0.0231 | 74.9879
2 | 0.38 | 0.00413 | -0.0243 | 92.0097
2.5 | 0.4462 | 0.00428 | -0.0246 | 104.2523
3 | 0.4574 | 0.00588 | -0.0149 | 77.7891
4 | 0.4397 | 0.00882 | 0.0112 | 49.8526
4.5 | 0.4466 | 0.0106 | 0.02 | 42.1321
5 | 0.4771 | 0.01184 | 0.025 | 40.2956
6 | 0.5707 | 0.01344 | 0.0304 | 42.4628
6.5 | 0.6153 | 0.01437 | 0.0335 | 42.8184
7 | 0.6618 | 0.0153 | 0.0364 | 43.2549
7.5 | 0.7077 | 0.01632 | 0.0394 | 43.364
8 | 0.747 | 0.01769 | 0.0432 | 42.2272
8.5 | 0.7896 | 0.01902 | 0.0467 | 41.5142
9 | 0.8292 | 0.02056 | 0.0506 | 40.3307
9.5 | 0.8635 | 0.02245 | 0.0549 | 38.4633
10 | 0.8908 | 0.02486 | 0.0597 | 35.8327
10.5 | 0.9096 | 0.02788 | 0.0648 | 32.6255
11 | 0.9175 | 0.03181 | 0.0703 | 28.8431
11.5 | 0.9171 | 0.03684 | 0.075 | 24.8941
12 | 0.9035 | 0.04336 | 0.0783 | 20.8372
12.5 | 0.8804 | 0.0514 | 0.0795 | 17.1284
13 | 0.8533 | 0.06093 | 0.0778 | 14.0046
13.5 | 0.8261 | 0.07181 | 0.0733 | 11.504
14 | 0.7941 | 0.08493 | 0.0656 | 9.3501
14.5 | 0.7612 | 0.09992 | 0.0556 | 7.6181
15 | 0.735 | 0.11511 | 0.0457 | 6.3852
15.5 | 0.6937 | 0.13316 | 0.0348 | 5.2095
16 | 0.6641 | 0.15009 | 0.0248 | 4.4247

## 73. Re 5M Mach 0.00 (1)
BIGFOIL.COM POLAR EXPORT
NACA66-117 a=0.5
NACA66-117 a=0.5 |  |  |  | Cl Max: | 1.292 | at alpha= | 14 | deg
JavaFoil+Calcfoil stall+Eppler ext transition |  |  |  | L/D Max: | 99.428 | at alpha= | 3 | deg
Re: | 5000000 |  |  | Cd Min: | 0.00371 | at alpha= | 0 | deg
Mach: | 0 |  |  | Cl=0 at alpha= | -0.66936 | deg
|  |  |  | @ Cl=0.1, Cd= | 0.0037155
|  |  |  | @ Cl=0.4, Cd= | 0.0042772
|  |  |  | @ Cl=0.6, Cd= | 0.0088517
alpha (deg) | Cl | Cd | Cm | Cl/Cd
-19 | -0.906 | 0.13818 | 0.018 | -6.558
-18.5 | -0.925 | 0.12902 | 0.018 | -7.173
-18 | -0.945 | 0.11877 | 0.018 | -7.957
-17.5 | -0.969 | 0.10474 | 0.019 | -9.25
-17 | -1.013 | 0.07724 | 0.02 | -13.122
-16.5 | -1.115 | 0.03306 | 0.023 | -33.74
-16 | -1.14 | 0.02707 | 0.022 | -42.097
-15.5 | -1.15 | 0.025 | 0.022 | -45.998
-15 | -1.16 | 0.02229 | 0.021 | -52.027
-14.5 | -1.163 | 0.02073 | 0.02 | -56.13
-14 | -1.164 | 0.01911 | 0.019 | -60.893
-13.5 | -1.159 | 0.01786 | 0.018 | -64.887
-13 | -1.149 | 0.01703 | 0.017 | -67.507
-12.5 | -1.137 | 0.01593 | 0.016 | -71.375
-12 | -1.119 | 0.01525 | 0.015 | -73.356
-11.5 | -1.097 | 0.01453 | 0.013 | -75.536
-11 | -1.072 | 0.01382 | 0.012 | -77.579
-10.5 | -1.043 | 0.01317 | 0.011 | -79.144
-10 | -1.009 | 0.01265 | 0.01 | -79.779
-9.5 | -0.973 | 0.01209 | 0.009 | -80.435
-9 | -0.933 | 0.01157 | 0.008 | -80.594
-8.5 | -0.888 | 0.01112 | 0.007 | -79.849
-8 | -0.841 | 0.0107 | 0.005 | -78.59
-7.5 | -0.792 | 0.01025 | 0.004 | -77.271
-7 | -0.741 | 0.00987 | 0.003 | -75.096
-6.5 | -0.688 | 0.00949 | 0.002 | -72.496
-6 | -0.634 | 0.00911 | 0.001 | -69.615
-5.5 | -0.578 | 0.00876 | -0.001 | -65.998
-5 | -0.521 | 0.00845 | -0.002 | -61.701
-4.5 | -0.464 | 0.00816 | -0.003 | -56.805
-4 | -0.405 | 0.00793 | -0.004 | -51.066
-3.5 | -0.345 | 0.00768 | -0.006 | -45.002
-3 | -0.285 | 0.00747 | -0.007 | -38.222
-2.5 | -0.226 | 0.00373 | -0.008 | -60.48
-2 | -0.164 | 0.00375 | -0.009 | -43.801
-1.5 | -0.103 | 0.00373 | -0.011 | -27.548
-1 | -0.041 | 0.00373 | -0.012 | -10.963
-0.5 | 0.021 | 0.00374 | -0.013 | 5.634
0 | 0.083 | 0.00371 | -0.014 | 22.38
0.5 | 0.145 | 0.00373 | -0.016 | 38.921
1 | 0.207 | 0.00376 | -0.017 | 55.074
1.5 | 0.269 | 0.00384 | -0.018 | 70.098
2 | 0.331 | 0.00387 | -0.02 | 85.41
2.5 | 0.391 | 0.00423 | -0.021 | 92.51
3 | 0.452 | 0.00455 | -0.022 | 99.428
3.5 | 0.51 | 0.00519 | -0.023 | 98.431
4 | 0.566 | 0.00867 | -0.024 | 65.196
4.5 | 0.624 | 0.00898 | -0.025 | 69.454
5 | 0.681 | 0.00933 | -0.027 | 72.956
5.5 | 0.737 | 0.0097 | -0.028 | 75.956
6 | 0.792 | 0.01006 | -0.029 | 78.763
6.5 | 0.846 | 0.01049 | -0.03 | 80.624
7 | 0.897 | 0.01089 | -0.031 | 82.375
7.5 | 0.946 | 0.01136 | -0.033 | 83.325
8 | 0.993 | 0.01185 | -0.034 | 83.816
8.5 | 1.037 | 0.01228 | -0.035 | 84.461
9 | 1.078 | 0.01283 | -0.036 | 84.07
9.5 | 1.116 | 0.0134 | -0.037 | 83.321
10 | 1.151 | 0.01401 | -0.038 | 82.161
10.5 | 1.182 | 0.01469 | -0.039 | 80.514
11 | 1.21 | 0.01534 | -0.04 | 78.897
11.5 | 1.234 | 0.01614 | -0.042 | 76.448
12 | 1.253 | 0.01705 | -0.043 | 73.525
12.5 | 1.269 | 0.01802 | -0.044 | 70.401
13 | 1.28 | 0.01894 | -0.045 | 67.59
13.5 | 1.288 | 0.02005 | -0.046 | 64.246
14 | 1.292 | 0.02113 | -0.047 | 61.119
14.5 | 1.291 | 0.02247 | -0.048 | 57.455
15 | 1.287 | 0.02392 | -0.049 | 53.83
15.5 | 1.277 | 0.02541 | -0.049 | 50.251
16 | 1.26 | 0.02746 | -0.05 | 45.876
16.5 | 1.239 | 0.02954 | -0.051 | 41.956
17 | 1.215 | 0.03236 | -0.052 | 37.545
17.5 | 1.188 | 0.03535 | -0.052 | 33.604
18 | 1.157 | 0.03967 | -0.053 | 29.16
18.5 | 1.11 | 0.05058 | -0.052 | 21.95
19 | 1.016 | 0.09319 | -0.047 | 10.903

## 74. Re 5M Mach 0.00 (2)
BIGFOIL.COM POLAR EXPORT
NACA66-117 a=0.5
NACA66-117 a=0.5 |  |  |  | Cl Max: | 1.5089 | at alpha= | 20 | deg
XFOIL ncrit=9 |  |  |  | L/D Max: | 87.9614 | at alpha= | 2 | deg
Re: | 5000000 |  |  | Cd Min: | 0.04699 | at alpha= | 20 | deg
Mach: | 0 |  |  | Cl=0 at alpha= | -0.66722 | deg
|  |  |  | @ Cl=0.1, Cd= | 0.00353
|  |  |  | @ Cl=0.4, Cd= | 0.0053054
|  |  |  | @ Cl=0.6, Cd= | 0.009009
alpha (deg) | Cl | Cd | Cm | Cl/Cd
-20 | -1.4481 | 0.03978 | -0.0691 | -36.4027
-19.5 | -1.4385 | 0.0367 | -0.0675 | -39.1962
-19 | -1.4186 | 0.03437 | -0.0664 | -41.2744
-18.5 | -1.4002 | 0.03192 | -0.065 | -43.8659
-18 | -1.3835 | 0.02945 | -0.0633 | -46.9779
-17.5 | -1.3574 | 0.02772 | -0.0619 | -48.9683
-17 | -1.3313 | 0.02605 | -0.0604 | -51.1056
-16.5 | -1.3046 | 0.02446 | -0.0588 | -53.3361
-16 | -1.2766 | 0.02302 | -0.0571 | -55.4561
-15.5 | -1.2464 | 0.0217 | -0.0555 | -57.4378
-15 | -1.2205 | 0.02022 | -0.0532 | -60.361
-14.5 | -1.1922 | 0.01887 | -0.051 | -63.1797
-14 | -1.1613 | 0.01773 | -0.0489 | -65.4992
-13.5 | -1.1264 | 0.01679 | -0.0472 | -67.0876
-13 | -1.0913 | 0.0159 | -0.0454 | -68.6352
-12.5 | -1.0541 | 0.01513 | -0.0437 | -69.6695
-12 | -1.0166 | 0.01436 | -0.042 | -70.7939
-11.5 | -0.9778 | 0.0137 | -0.0404 | -71.3723
-10.5 | -0.9006 | 0.01236 | -0.0368 | -72.8641
-10 | -0.8624 | 0.01169 | -0.0347 | -73.7725
-9.5 | -0.8223 | 0.01114 | -0.0329 | -73.8151
-9 | -0.7808 | 0.01067 | -0.0313 | -73.1771
-8.5 | -0.7389 | 0.01023 | -0.0296 | -72.2287
-8 | -0.6964 | 0.00982 | -0.0279 | -70.9165
-7.5 | -0.6566 | 0.00935 | -0.0256 | -70.2246
-7 | -0.6174 | 0.00895 | -0.023 | -68.9832
-6.5 | -0.5769 | 0.00869 | -0.0206 | -66.3867
-6 | -0.5288 | 0.00844 | -0.0197 | -62.654
-5.5 | -0.4801 | 0.00816 | -0.0189 | -58.8358
-5 | -0.4298 | 0.00789 | -0.0185 | -54.474
-4.5 | -0.3779 | 0.00764 | -0.0183 | -49.4634
-4 | -0.3255 | 0.00739 | -0.0182 | -44.046
-3.5 | -0.2746 | 0.00705 | -0.0178 | -38.9504
-3 | -0.2289 | 0.00644 | -0.0165 | -35.5435
-2.5 | -0.1833 | 0.00576 | -0.0153 | -31.8229
-2 | -0.1405 | 0.00483 | -0.0136 | -29.089
-1.5 | -0.097 | 0.00377 | -0.0122 | -25.7294
-1 | -0.04 | 0.00359 | -0.0129 | -11.1421
-0.5 | 0.0201 | 0.00355 | -0.0143 | 5.662
0 | 0.0803 | 0.00353 | -0.0156 | 22.7479
0.5 | 0.1401 | 0.00353 | -0.0169 | 39.6884
1 | 0.2 | 0.00357 | -0.0182 | 56.0224
1.5 | 0.2604 | 0.00359 | -0.0196 | 72.5348
2 | 0.3193 | 0.00363 | -0.0207 | 87.9614
2.5 | 0.3658 | 0.00442 | -0.0197 | 82.7602
3 | 0.4052 | 0.00544 | -0.0173 | 74.4853
3.5 | 0.4426 | 0.00633 | -0.0146 | 69.921
4 | 0.4783 | 0.00714 | -0.0114 | 66.9888
5 | 0.5407 | 0.00837 | -0.003 | 64.5998
5.5 | 0.5783 | 0.0088 | -0.0001 | 65.7159
6 | 0.6188 | 0.00919 | 0.002 | 67.3341
6.5 | 0.659 | 0.00964 | 0.0041 | 68.361
7 | 0.6999 | 0.0101 | 0.006 | 69.297
7.5 | 0.7414 | 0.01058 | 0.0077 | 70.0756
8.5 | 0.8193 | 0.01176 | 0.0117 | 69.6684
9 | 0.8602 | 0.01231 | 0.0132 | 69.8781
9.5 | 0.8999 | 0.01294 | 0.0149 | 69.544
10 | 0.9375 | 0.01366 | 0.0168 | 68.631
10.5 | 0.9738 | 0.01445 | 0.0188 | 67.391
11 | 1.0114 | 0.01524 | 0.0204 | 66.3648
11.5 | 1.048 | 0.01603 | 0.0222 | 65.3774
12 | 1.0847 | 0.01688 | 0.0238 | 64.2595
12.5 | 1.1195 | 0.01781 | 0.0256 | 62.8579
13 | 1.1531 | 0.01885 | 0.0274 | 61.1724
13.5 | 1.184 | 0.02005 | 0.0294 | 59.0524
14 | 1.2139 | 0.02137 | 0.0314 | 56.8039
14.5 | 1.2494 | 0.02237 | 0.0326 | 55.8516
15 | 1.2756 | 0.02398 | 0.0348 | 53.1943
15.5 | 1.3073 | 0.02526 | 0.0362 | 51.7538
16 | 1.3347 | 0.02684 | 0.0379 | 49.728
16.5 | 1.3631 | 0.02837 | 0.0393 | 48.0472
17 | 1.3856 | 0.03022 | 0.0414 | 45.8504
17.5 | 1.4243 | 0.03244 | 0.0394 | 43.9057
19 | 1.48 | 0.04048 | 0.043 | 36.5613
19.5 | 1.4949 | 0.04363 | 0.0439 | 34.2631
20 | 1.5089 | 0.04699 | 0.0445 | 32.1111

## 75. Re 5M Mach 0.10 (1)
BIGFOIL.COM POLAR EXPORT
NACA66-117 a=0.5
NACA66-117 a=0.5 |  |  |  | Cl Max: | 1.275 | at alpha= | 14 | deg
JavaFoil+Calcfoil stall+Eppler ext transition |  |  |  | L/D Max: | 104.332 | at alpha= | 3 | deg
Re: | 5000000 |  |  | Cd Min: | 0.00371 | at alpha= | -0.5 | deg
Mach: | 0.1 |  |  | Cl=0 at alpha= | -0.66936 | deg
|  |  |  | @ Cl=0.1, Cd= | 0.0037446
|  |  |  | @ Cl=0.4, Cd= | 0.004288
|  |  |  | @ Cl=0.6, Cd= | 0.008901
alpha (deg) | Cl | Cd | Cm | Cl/Cd
-19 | -0.854 | 0.14797 | 0.016 | -5.771
-18.5 | -0.877 | 0.13584 | 0.017 | -6.455
-18 | -0.898 | 0.12659 | 0.017 | -7.093
-17.5 | -0.92 | 0.11585 | 0.017 | -7.942
-17 | -0.941 | 0.10584 | 0.017 | -8.893
-16.5 | -0.998 | 0.07146 | 0.02 | -13.959
-16 | -1.086 | 0.03514 | 0.022 | -30.902
-15.5 | -1.115 | 0.02776 | 0.021 | -40.159
-15 | -1.134 | 0.02352 | 0.021 | -48.204
-14.5 | -1.143 | 0.02136 | 0.02 | -53.497
-14 | -1.147 | 0.01954 | 0.019 | -58.686
-13.5 | -1.145 | 0.0182 | 0.018 | -62.944
-13 | -1.139 | 0.01721 | 0.017 | -66.197
-12.5 | -1.128 | 0.01626 | 0.016 | -69.377
-12 | -1.113 | 0.01547 | 0.015 | -71.951
-11.5 | -1.093 | 0.01472 | 0.013 | -74.308
-11 | -1.07 | 0.01398 | 0.012 | -76.507
-10.5 | -1.042 | 0.01335 | 0.011 | -78.015
-10 | -1.01 | 0.01279 | 0.01 | -78.943
-9.5 | -0.974 | 0.01219 | 0.009 | -79.884
-9 | -0.935 | 0.01168 | 0.008 | -79.992
-8.5 | -0.89 | 0.0112 | 0.007 | -79.498
-8 | -0.843 | 0.01077 | 0.005 | -78.324
-7.5 | -0.795 | 0.01032 | 0.004 | -76.978
-7 | -0.744 | 0.00992 | 0.003 | -74.973
-6.5 | -0.691 | 0.00955 | 0.002 | -72.342
-6 | -0.636 | 0.00918 | 0.001 | -69.326
-5.5 | -0.581 | 0.00882 | -0.001 | -65.825
-5 | -0.524 | 0.00851 | -0.002 | -61.557
-4.5 | -0.466 | 0.00822 | -0.003 | -56.678
-4 | -0.407 | 0.00796 | -0.004 | -51.08
-3.5 | -0.347 | 0.00772 | -0.006 | -44.929
-3 | -0.287 | 0.00748 | -0.007 | -38.327
-2.5 | -0.227 | 0.00374 | -0.008 | -60.693
-2 | -0.165 | 0.00372 | -0.009 | -44.368
-1.5 | -0.103 | 0.00373 | -0.011 | -27.659
-1 | -0.041 | 0.00374 | -0.012 | -11.002
-0.5 | 0.021 | 0.00371 | -0.013 | 5.708
0 | 0.083 | 0.00375 | -0.015 | 22.245
0.5 | 0.146 | 0.00373 | -0.016 | 39.043
1 | 0.208 | 0.0038 | -0.017 | 54.774
1.5 | 0.27 | 0.00384 | -0.018 | 70.474
2 | 0.333 | 0.00392 | -0.02 | 84.838
2.5 | 0.393 | 0.00428 | -0.021 | 91.87
3 | 0.454 | 0.00435 | -0.022 | 104.332
3.5 | 0.513 | 0.00523 | -0.023 | 98.087
4 | 0.568 | 0.00873 | -0.024 | 65.057
4.5 | 0.626 | 0.00904 | -0.026 | 69.266
5 | 0.684 | 0.00938 | -0.027 | 72.918
5.5 | 0.74 | 0.00976 | -0.028 | 75.86
6 | 0.795 | 0.01016 | -0.029 | 78.311
6.5 | 0.849 | 0.01055 | -0.03 | 80.503
7 | 0.901 | 0.01096 | -0.032 | 82.19
7.5 | 0.95 | 0.01146 | -0.033 | 82.864
8 | 0.996 | 0.01196 | -0.034 | 83.286
8.5 | 1.04 | 0.01241 | -0.035 | 83.777
9 | 1.081 | 0.01296 | -0.036 | 83.378
9.5 | 1.118 | 0.01357 | -0.037 | 82.385
10 | 1.152 | 0.01417 | -0.038 | 81.269
10.5 | 1.182 | 0.01485 | -0.04 | 79.572
11 | 1.208 | 0.01551 | -0.041 | 77.892
11.5 | 1.23 | 0.01633 | -0.042 | 75.29
12 | 1.248 | 0.0172 | -0.043 | 72.509
12.5 | 1.261 | 0.01829 | -0.044 | 68.923
13 | 1.27 | 0.01937 | -0.045 | 65.556
13.5 | 1.274 | 0.02039 | -0.046 | 62.489
14 | 1.275 | 0.0217 | -0.047 | 58.735
14.5 | 1.271 | 0.02315 | -0.048 | 54.896
15 | 1.263 | 0.02452 | -0.049 | 51.519
15.5 | 1.248 | 0.02617 | -0.05 | 47.696
16 | 1.224 | 0.02916 | -0.05 | 41.988
16.5 | 1.2 | 0.03107 | -0.051 | 38.634
17 | 1.169 | 0.03462 | -0.052 | 33.773
17.5 | 1.135 | 0.03879 | -0.052 | 29.272
18 | 1.059 | 0.06212 | -0.049 | 17.048
18.5 | 0.973 | 0.10397 | -0.043 | 9.361
19 | 0.929 | 0.12404 | -0.041 | 7.487

## 76. Re 5M Mach 0.10 (2)
BIGFOIL.COM POLAR EXPORT
NACA66-117 a=0.5
NACA66-117 a=0.5 |  |  |  | Cl Max: | 1.5008 | at alpha= | 20 | deg
XFOIL ncrit=9 |  |  |  | L/D Max: | 88.5124 | at alpha= | 2 | deg
Re: | 5000000 |  |  | Cd Min: | 0.04966 | at alpha= | 20 | deg
Mach: | 0.1 |  |  | Cl=0 at alpha= | -0.66722 | deg
|  |  |  | @ Cl=0.1, Cd= | 0.00354
|  |  |  | @ Cl=0.4, Cd= | 0.0052778
|  |  |  | @ Cl=0.6, Cd= | 0.0091053
alpha (deg) | Cl | Cd | Cm | Cl/Cd
-20 | -1.4351 | 0.04277 | -0.0724 | -33.5539
-19.5 | -1.4292 | 0.03911 | -0.0709 | -36.5431
-19 | -1.4104 | 0.03648 | -0.0698 | -38.6623
-18.5 | -1.3941 | 0.03372 | -0.0684 | -41.3434
-18 | -1.3792 | 0.03095 | -0.0667 | -44.5622
-17.5 | -1.3553 | 0.02895 | -0.0652 | -46.8152
-17 | -1.3301 | 0.02711 | -0.0636 | -49.0631
-16.5 | -1.303 | 0.02543 | -0.0619 | -51.2387
-16 | -1.276 | 0.02384 | -0.0601 | -53.5235
-15.5 | -1.247 | 0.02238 | -0.0582 | -55.7194
-14.5 | -1.1902 | 0.01956 | -0.0538 | -60.8487
-14 | -1.1616 | 0.01823 | -0.0514 | -63.7191
-13.5 | -1.1281 | 0.01718 | -0.0494 | -65.6636
-13 | -1.0922 | 0.01627 | -0.0475 | -67.1297
-12.5 | -1.0553 | 0.01544 | -0.0457 | -68.3484
-12 | -1.0181 | 0.01462 | -0.0439 | -69.6375
-11.5 | -0.9786 | 0.01394 | -0.0422 | -70.2009
-11 | -0.9394 | 0.01328 | -0.0404 | -70.738
-10.5 | -0.9001 | 0.0126 | -0.0386 | -71.4365
-10 | -0.8623 | 0.01187 | -0.0364 | -72.6453
-9.5 | -0.8223 | 0.01128 | -0.0345 | -72.8989
-9 | -0.7808 | 0.01079 | -0.0327 | -72.3633
-8.5 | -0.7387 | 0.01033 | -0.031 | -71.5102
-8 | -0.6958 | 0.0099 | -0.0293 | -70.2828
-7.5 | -0.655 | 0.00943 | -0.0271 | -69.4592
-7 | -0.6151 | 0.00901 | -0.0246 | -68.2686
-6.5 | -0.5757 | 0.00872 | -0.0218 | -66.0206
-6 | -0.5292 | 0.00847 | -0.0205 | -62.4793
-5.5 | -0.4806 | 0.00819 | -0.0196 | -58.6813
-5 | -0.4304 | 0.00792 | -0.019 | -54.3434
-4.5 | -0.3783 | 0.00767 | -0.0188 | -49.322
-4 | -0.326 | 0.00741 | -0.0186 | -43.9946
-3 | -0.2288 | 0.00648 | -0.0169 | -35.3086
-2.5 | -0.1835 | 0.00579 | -0.0156 | -31.6926
-1.5 | -0.0976 | 0.00377 | -0.0122 | -25.8886
-1 | -0.0402 | 0.0036 | -0.013 | -11.1667
-0.5 | 0.0202 | 0.00355 | -0.0144 | 5.6901
0 | 0.0808 | 0.00354 | -0.0157 | 22.8249
0.5 | 0.141 | 0.00354 | -0.017 | 39.8305
1 | 0.2013 | 0.00358 | -0.0183 | 56.2291
1.5 | 0.262 | 0.0036 | -0.0197 | 72.7778
2 | 0.3213 | 0.00363 | -0.0209 | 88.5124
2.5 | 0.3679 | 0.00443 | -0.0197 | 83.0474
3 | 0.4069 | 0.00546 | -0.0173 | 74.5238
3.5 | 0.4437 | 0.00637 | -0.0143 | 69.6546
4 | 0.4786 | 0.00718 | -0.0109 | 66.6574
4.5 | 0.5113 | 0.00791 | -0.0071 | 64.6397
5 | 0.5378 | 0.00843 | -0.0018 | 63.796
5.5 | 0.5762 | 0.00888 | 0.001 | 64.8874
6 | 0.6174 | 0.00927 | 0.0031 | 66.6019
6.5 | 0.6578 | 0.00974 | 0.0052 | 67.5359
7 | 0.699 | 0.01021 | 0.0071 | 68.4623
7.5 | 0.7405 | 0.01071 | 0.0089 | 69.141
8.5 | 0.8194 | 0.01192 | 0.0128 | 68.7416
9 | 0.8602 | 0.01249 | 0.0145 | 68.8711
9.5 | 0.8997 | 0.01316 | 0.0162 | 68.3663
10 | 0.9379 | 0.01389 | 0.0181 | 67.5234
10.5 | 0.9729 | 0.01477 | 0.0204 | 65.87
11 | 1.0123 | 0.0155 | 0.0219 | 65.3097
11.5 | 1.0489 | 0.01633 | 0.0237 | 64.2315
12 | 1.0853 | 0.01723 | 0.0255 | 62.989
12.5 | 1.1205 | 0.01819 | 0.0273 | 61.5998
13 | 1.1525 | 0.01935 | 0.0294 | 59.5607
13.5 | 1.1833 | 0.02063 | 0.0316 | 57.3582
14 | 1.215 | 0.02189 | 0.0334 | 55.5048
14.5 | 1.2508 | 0.02295 | 0.0347 | 54.5011
15 | 1.2768 | 0.02463 | 0.0369 | 51.8392
15.5 | 1.3069 | 0.02609 | 0.0386 | 50.092
16 | 1.3357 | 0.02767 | 0.0402 | 48.2725
16.5 | 1.3629 | 0.02935 | 0.0418 | 46.4361
17 | 1.3834 | 0.03145 | 0.044 | 43.9873
17.5 | 1.4205 | 0.03388 | 0.0423 | 41.9274
18 | 1.4346 | 0.03708 | 0.0438 | 38.6893
18.5 | 1.4554 | 0.0397 | 0.0448 | 36.6599
19 | 1.4753 | 0.04248 | 0.0457 | 34.7293
19.5 | 1.4885 | 0.04593 | 0.0466 | 32.408
20 | 1.5008 | 0.04966 | 0.0471 | 30.2215

## 77. Re 5M Mach 0.25 (1)
BIGFOIL.COM POLAR EXPORT
NACA66-117 a=0.5
NACA66-117 a=0.5 |  |  |  | Cl Max: | 1.194 | at alpha= | 12 | deg
JavaFoil+Calcfoil stall+Eppler ext transition |  |  |  | L/D Max: | 111.042 | at alpha= | 3 | deg
Re: | 5000000 |  |  | Cd Min: | 0.00375 | at alpha= | -0.5 | deg
Mach: | 0.25 |  |  | Cl=0 at alpha= | -0.67188 | deg
|  |  |  | @ Cl=0.1, Cd= | 0.0037934
|  |  |  | @ Cl=0.4, Cd= | 0.004381
|  |  |  | @ Cl=0.6, Cd= | 0.009085
alpha (deg) | Cl | Cd | Cm | Cl/Cd
-17 | -0.63 | 0.13766 | 0.013 | -4.575
-16.5 | -0.677 | 0.12739 | 0.013 | -5.313
-16 | -0.72 | 0.11964 | 0.012 | -6.016
-15.5 | -0.759 | 0.11223 | 0.012 | -6.76
-15 | -0.795 | 0.1032 | 0.012 | -7.702
-14.5 | -0.826 | 0.09577 | 0.012 | -8.623
-14 | -0.858 | 0.0844 | 0.013 | -10.166
-13.5 | -1.025 | 0.02138 | 0.018 | -47.92
-13 | -1.045 | 0.01941 | 0.017 | -53.813
-12.5 | -1.056 | 0.01811 | 0.016 | -58.279
-12 | -1.06 | 0.0169 | 0.015 | -62.686
-11.5 | -1.055 | 0.01603 | 0.014 | -65.843
-11 | -1.045 | 0.01517 | 0.013 | -68.863
-10.5 | -1.028 | 0.01435 | 0.012 | -71.596
-10 | -1.004 | 0.01364 | 0.01 | -73.614
-9.5 | -0.975 | 0.0129 | 0.009 | -75.586
-9 | -0.941 | 0.01229 | 0.008 | -76.55
-8.5 | -0.9 | 0.01173 | 0.007 | -76.68
-8 | -0.855 | 0.01125 | 0.006 | -75.987
-7.5 | -0.808 | 0.01076 | 0.004 | -75.042
-7 | -0.758 | 0.01029 | 0.003 | -73.608
-6.5 | -0.705 | 0.00988 | 0.002 | -71.352
-6 | -0.65 | 0.00948 | 0.001 | -68.574
-5.5 | -0.594 | 0.00907 | -0.001 | -65.466
-5 | -0.536 | 0.00873 | -0.002 | -61.404
-4.5 | -0.477 | 0.00842 | -0.003 | -56.671
-4 | -0.417 | 0.00815 | -0.005 | -51.133
-3.5 | -0.356 | 0.00789 | -0.006 | -45.085
-3 | -0.294 | 0.00764 | -0.007 | -38.484
-2.5 | -0.232 | 0.00741 | -0.008 | -31.259
-2 | -0.17 | 0.00377 | -0.01 | -45.047
-1.5 | -0.106 | 0.00377 | -0.011 | -28.089
-1 | -0.042 | 0.00378 | -0.012 | -11.168
-0.5 | 0.022 | 0.00375 | -0.014 | 5.8
0 | 0.086 | 0.0038 | -0.015 | 22.585
0.5 | 0.15 | 0.00377 | -0.016 | 39.704
1 | 0.214 | 0.00381 | -0.018 | 56.091
1.5 | 0.278 | 0.00389 | -0.019 | 71.356
2 | 0.342 | 0.00396 | -0.02 | 86.237
2.5 | 0.404 | 0.00441 | -0.021 | 91.669
3 | 0.465 | 0.00419 | -0.023 | 111.042
3.5 | 0.522 | 0.00864 | -0.024 | 60.393
4 | 0.582 | 0.00898 | -0.025 | 64.837
4.5 | 0.642 | 0.00933 | -0.026 | 68.76
5 | 0.7 | 0.0097 | -0.027 | 72.213
5.5 | 0.758 | 0.01009 | -0.029 | 75.119
6 | 0.814 | 0.01051 | -0.03 | 77.388
6.5 | 0.868 | 0.01098 | -0.031 | 79.006
7 | 0.919 | 0.01144 | -0.032 | 80.316
7.5 | 0.967 | 0.01196 | -0.034 | 80.819
8 | 1.011 | 0.01251 | -0.035 | 80.823
8.5 | 1.052 | 0.01306 | -0.036 | 80.587
9 | 1.089 | 0.01369 | -0.037 | 79.573
9.5 | 1.121 | 0.01439 | -0.038 | 77.905
10 | 1.148 | 0.01508 | -0.039 | 76.124
10.5 | 1.169 | 0.01585 | -0.041 | 73.724
11 | 1.184 | 0.01678 | -0.042 | 70.552
11.5 | 1.192 | 0.01789 | -0.043 | 66.62
12 | 1.194 | 0.01907 | -0.044 | 62.591
12.5 | 1.189 | 0.02017 | -0.045 | 58.932
13 | 1.176 | 0.02155 | -0.046 | 54.578
13.5 | 1.156 | 0.02319 | -0.047 | 49.848
14 | 1.129 | 0.025 | -0.048 | 45.136
14.5 | 1.082 | 0.03043 | -0.048 | 35.549
15 | 1.031 | 0.03678 | -0.048 | 28.042
15.5 | 0.867 | 0.1026 | -0.033 | 8.451
16 | 0.812 | 0.11413 | -0.031 | 7.112
16.5 | 0.754 | 0.1258 | -0.029 | 5.996
17 | 0.695 | 0.13723 | -0.027 | 5.064

## 78. Re 5M Mach 0.25 (2)
BIGFOIL.COM POLAR EXPORT
NACA66-117 a=0.5
NACA66-117 a=0.5 |  |  |  | Cl Max: | 1.3911 | at alpha= | 19.5 | deg
XFOIL ncrit=9 |  |  |  | L/D Max: | 90.3804 | at alpha= | 2 | deg
Re: | 5000000 |  |  | Cd Min: | 0.0815 | at alpha= | -20 | deg
Mach: | 0.25 |  |  | Cl=0 at alpha= | -0.66907 | deg
|  |  |  | @ Cl=0.1, Cd= | 0.00358
|  |  |  | @ Cl=0.4, Cd= | 0.0050886
|  |  |  | @ Cl=0.6, Cd= | 0.0096958
alpha (deg) | Cl | Cd | Cm | Cl/Cd
-20 | -1.2092 | 0.0815 | -0.0717 | -14.8368
-19.5 | -1.2627 | 0.06707 | -0.0794 | -18.8266
-19 | -1.2708 | 0.05936 | -0.0822 | -21.4084
-18.5 | -1.278 | 0.05239 | -0.0838 | -24.394
-18 | -1.2832 | 0.04627 | -0.0841 | -27.7329
-17.5 | -1.2785 | 0.0415 | -0.0833 | -30.8072
-17 | -1.2745 | 0.03708 | -0.0817 | -34.3716
-16.5 | -1.2598 | 0.03375 | -0.0798 | -37.3274
-16 | -1.2475 | 0.03046 | -0.0772 | -40.9554
-15.5 | -1.2276 | 0.02787 | -0.0746 | -44.0474
-15 | -1.2088 | 0.02536 | -0.0715 | -47.6656
-14.5 | -1.1744 | 0.02389 | -0.0694 | -49.1586
-14 | -1.1469 | 0.02211 | -0.0666 | -51.8725
-13.5 | -1.1252 | 0.02006 | -0.0629 | -56.0917
-13 | -1.0943 | 0.0186 | -0.0599 | -58.8333
-12.5 | -1.0585 | 0.01743 | -0.0573 | -60.7286
-12 | -1.0216 | 0.01635 | -0.0548 | -62.4832
-11.5 | -0.9831 | 0.01541 | -0.0523 | -63.7962
-11 | -0.9427 | 0.01456 | -0.0501 | -64.7459
-10.5 | -0.9015 | 0.01378 | -0.0479 | -65.4209
-10 | -0.8595 | 0.01307 | -0.0457 | -65.7613
-9.5 | -0.8224 | 0.01217 | -0.0428 | -67.576
-9 | -0.7802 | 0.01154 | -0.0406 | -67.6083
-8.5 | -0.737 | 0.01095 | -0.0385 | -67.3059
-8 | -0.6928 | 0.01043 | -0.0365 | -66.4238
-7.5 | -0.6476 | 0.00998 | -0.0346 | -64.8898
-7 | -0.6066 | 0.00942 | -0.032 | -64.3949
-6.5 | -0.5633 | 0.009 | -0.0297 | -62.5889
-6 | -0.5202 | 0.00864 | -0.0272 | -60.2083
-5.5 | -0.4788 | 0.00839 | -0.0243 | -57.0679
-5 | -0.4314 | 0.00807 | -0.0227 | -53.4572
-4.5 | -0.3796 | 0.00781 | -0.0219 | -48.6044
-4 | -0.3273 | 0.00753 | -0.0212 | -43.4661
-3.5 | -0.2746 | 0.00724 | -0.0207 | -37.9282
-3 | -0.2286 | 0.00665 | -0.019 | -34.3759
-2.5 | -0.1846 | 0.00592 | -0.017 | -31.1824
-2 | -0.1432 | 0.00495 | -0.0147 | -28.9293
-1.5 | -0.1011 | 0.00379 | -0.0126 | -26.6755
-1 | -0.0413 | 0.00363 | -0.0135 | -11.3774
-0.5 | 0.0211 | 0.00359 | -0.0148 | 5.8774
0 | 0.0837 | 0.00358 | -0.0163 | 23.3799
0.5 | 0.1457 | 0.00358 | -0.0176 | 40.6983
1 | 0.2082 | 0.00362 | -0.019 | 57.5138
1.5 | 0.2709 | 0.00364 | -0.0204 | 74.4231
2 | 0.3326 | 0.00368 | -0.0216 | 90.3804
2.5 | 0.3793 | 0.00449 | -0.0202 | 84.4766
3 | 0.4163 | 0.00556 | -0.0169 | 74.8741
3.5 | 0.4486 | 0.00654 | -0.0128 | 68.5933
4 | 0.4785 | 0.00737 | -0.008 | 64.9254
4.5 | 0.4936 | 0.00815 | -0.0002 | 60.5644
5 | 0.5255 | 0.00884 | 0.0041 | 59.4457
5.5 | 0.5668 | 0.00935 | 0.0065 | 60.6203
6 | 0.61 | 0.0098 | 0.0085 | 62.2449
6.5 | 0.6512 | 0.01036 | 0.0108 | 62.8571
7 | 0.6943 | 0.01089 | 0.0128 | 63.7557
7.5 | 0.7366 | 0.01148 | 0.0148 | 64.1638
8 | 0.7765 | 0.01221 | 0.0171 | 63.5954
8.5 | 0.8181 | 0.01287 | 0.0191 | 63.5664
9 | 0.8599 | 0.01355 | 0.0211 | 63.4613
9.5 | 0.9 | 0.01434 | 0.0232 | 62.7615
10.5 | 0.9759 | 0.01619 | 0.0279 | 60.2779
11 | 1.0147 | 0.01712 | 0.0301 | 59.2699
11.5 | 1.0524 | 0.01814 | 0.0323 | 58.0154
12 | 1.0884 | 0.01928 | 0.0346 | 56.4523
12.5 | 1.1215 | 0.02064 | 0.0372 | 54.3362
13 | 1.1527 | 0.02214 | 0.0399 | 52.0641
13.5 | 1.1865 | 0.02359 | 0.0421 | 50.2967
14 | 1.2169 | 0.02526 | 0.0445 | 48.175
14.5 | 1.2508 | 0.02682 | 0.0465 | 46.6368
15 | 1.2729 | 0.02918 | 0.0493 | 43.6223
15.5 | 1.2992 | 0.03136 | 0.0516 | 41.4286
16 | 1.3243 | 0.03372 | 0.0537 | 39.2734
16.5 | 1.3375 | 0.03702 | 0.0563 | 36.1291
17 | 1.3463 | 0.0408 | 0.0587 | 32.9975
17.5 | 1.3711 | 0.04425 | 0.0586 | 30.9853
19.5 | 1.3911 | 0.06639 | 0.0573 | 20.9535
20 | 1.3793 | 0.07439 | 0.0552 | 18.5415

## 79. Re 5M Mach 0.50 (1)
BIGFOIL.COM POLAR EXPORT
NACA66-117 a=0.5
NACA66-117 a=0.5 |  |  |  | Cl Max: | 1.148 | at alpha= | 20 | deg
JavaFoil+Calcfoil stall+Eppler ext transition |  |  |  | L/D Max: | 103.993 | at alpha= | 2 | deg
Re: | 5000000 |  |  | Cd Min: | 0.00366 | at alpha= | 2 | deg
Mach: | 0.5 |  |  | Cl=0 at alpha= | -0.66901 | deg
|  |  |  | @ Cl=0.1, Cd= | 0.0039334
|  |  |  | @ Cl=0.4, Cd= | 0.0039853
|  |  |  | @ Cl=0.6, Cd= | 0.0099
alpha (deg) | Cl | Cd | Cm | Cl/Cd
-20 | -1.085 | 0.16245 | 0.023 | -6.678
-19.5 | -1.056 | 0.15273 | 0.022 | -6.912
-19 | -1.024 | 0.14826 | 0.02 | -6.905
-18.5 | -0.996 | 0.14419 | 0.019 | -6.91
-18 | -0.969 | 0.13988 | 0.018 | -6.926
-17.5 | -0.945 | 0.13663 | 0.018 | -6.916
-17 | -0.914 | 0.13217 | 0.017 | -6.918
-16.5 | -0.885 | 0.12656 | 0.016 | -6.991
-16 | -0.857 | 0.12147 | 0.015 | -7.058
-15.5 | -0.832 | 0.11941 | 0.015 | -6.968
-15 | -0.803 | 0.1132 | 0.013 | -7.09
-14.5 | -0.774 | 0.10916 | 0.012 | -7.087
-14 | -0.746 | 0.1078 | 0.012 | -6.922
-13.5 | -0.719 | 0.10397 | 0.011 | -6.913
-13 | -0.691 | 0.09675 | 0.01 | -7.142
-12.5 | -0.663 | 0.08932 | 0.009 | -7.422
-12 | -0.636 | 0.0798 | 0.009 | -7.971
-11.5 | -0.609 | 0.07481 | 0.008 | -8.136
-11 | -0.595 | 0.06021 | 0.01 | -9.886
-10.5 | -0.662 | 0.01807 | 0.013 | -36.622
-10 | -0.523 | 0.07173 | 0.005 | -7.296
-9.5 | -0.496 | 0.06292 | 0.005 | -7.881
-9 | -0.47 | 0.05576 | 0.005 | -8.436
-8.5 | -0.532 | 0.01474 | 0.007 | -36.097
-8 | -0.795 | 0.01413 | 0.006 | -56.268
-7.5 | -0.807 | 0.01319 | 0.005 | -61.179
-7 | -0.647 | 0.04424 | 0.002 | -14.62
-6.5 | -0.748 | 0.0117 | 0.002 | -63.93
-6 | -0.701 | 0.01101 | 0.001 | -63.611
-5.5 | -0.646 | 0.01046 | -0.001 | -61.801
-5 | -0.587 | 0.00997 | -0.002 | -58.94
-4.5 | -0.525 | 0.00947 | -0.004 | -55.452
-4 | -0.46 | 0.00904 | -0.005 | -50.921
-3.5 | -0.394 | 0.00872 | -0.006 | -45.145
-3 | -0.326 | 0.0084 | -0.008 | -38.793
-2.5 | -0.257 | 0.00808 | -0.009 | -31.786
-2 | -0.19 | 0.00393 | -0.011 | -48.193
-1.5 | -0.118 | 0.00391 | -0.012 | -30.31
-1 | -0.047 | 0.00391 | -0.014 | -12.063
-0.5 | 0.024 | 0.00392 | -0.015 | 6.194
0 | 0.096 | 0.00393 | -0.017 | 24.389
0.5 | 0.167 | 0.00399 | -0.018 | 42.021
1 | 0.239 | 0.00403 | -0.02 | 59.347
1.5 | 0.31 | 0.00377 | -0.021 | 82.123
2 | 0.381 | 0.00366 | -0.022 | 103.993
2.5 | 0.447 | 0.00479 | -0.024 | 93.38
3 | 0.515 | 0.00544 | -0.025 | 94.65
3.5 | 0.578 | 0.00975 | -0.026 | 59.285
4 | 0.644 | 0.0102 | -0.028 | 63.137
4.5 | 0.708 | 0.01068 | -0.029 | 66.296
5 | 0.77 | 0.01121 | -0.03 | 68.685
5.5 | 0.829 | 0.01182 | -0.032 | 70.179
6 | 0.885 | 0.01244 | -0.033 | 71.105
6.5 | 0.934 | 0.01319 | -0.035 | 70.855
7 | 0.972 | 0.01393 | -0.036 | 69.753
7.5 | 0.992 | 0.01485 | -0.037 | 66.837
8 | 0.983 | 0.0159 | -0.039 | 61.835
8.5 | 0.885 | 0.01762 | -0.04 | 50.222
9 | 0.541 | 0.06076 | -0.02 | 8.91
9.5 | 0.683 | 0.01931 | -0.042 | 35.351
10 | 0.599 | 0.06419 | -0.023 | 9.327
10.5 | 0.624 | 0.07223 | -0.022 | 8.645
11 | 0.652 | 0.08166 | -0.023 | 7.981
11.5 | 0.81 | 0.02337 | -0.047 | 34.64
12 | 0.833 | 0.02675 | -0.048 | 31.146
12.5 | 0.736 | 0.08574 | -0.026 | 8.581
13 | 0.762 | 0.09434 | -0.027 | 8.082
13.5 | 0.791 | 0.10102 | -0.029 | 7.832
14 | 0.818 | 0.1043 | -0.029 | 7.839
14.5 | 0.845 | 0.10913 | -0.029 | 7.74
15 | 0.873 | 0.11682 | -0.031 | 7.477
15.5 | 0.905 | 0.12046 | -0.034 | 7.51
16 | 0.928 | 0.12342 | -0.033 | 7.516
16.5 | 0.955 | 0.12965 | -0.034 | 7.368
17 | 0.987 | 0.133 | -0.037 | 7.423
17.5 | 1.016 | 0.14104 | -0.039 | 7.205
18 | 1.038 | 0.141 | -0.038 | 7.363
18.5 | 1.066 | 0.14732 | -0.039 | 7.238
19 | 1.1 | 0.14897 | -0.042 | 7.381
19.5 | 1.127 | 0.15771 | -0.044 | 7.148
20 | 1.148 | 0.15953 | -0.042 | 7.197

## 80. Re 5M Mach 0.50 (2)
BIGFOIL.COM POLAR EXPORT
NACA66-117 a=0.5
NACA66-117 a=0.5 |  |  |  | Cl Max: | 0.944 | at alpha= | 11.5 | deg
XFOIL ncrit=9 |  |  |  | L/D Max: | 99.4271 | at alpha= | 2 | deg
Re: | 5000000 |  |  | Cd Min: | 0.15544 | at alpha= | 16.5 | deg
Mach: | 0.5 |  |  | Cl=0 at alpha= | -0.6737 | deg
|  |  |  | @ Cl=0.1, Cd= | 0.0037905
|  |  |  | @ Cl=0.4, Cd= | 0.0041813
|  |  |  | @ Cl=0.6, Cd= | 0.013191
alpha (deg) | Cl | Cd | Cm | Cl/Cd
-15 | -0.5117 | 0.13489 | -0.0524 | -3.7935
-14.5 | -0.5357 | 0.11961 | -0.0613 | -4.4787
-14 | -0.5614 | 0.10487 | -0.0704 | -5.3533
-13.5 | -0.5923 | 0.0892 | -0.0799 | -6.6401
-12.5 | -0.6457 | 0.06186 | -0.0987 | -10.4381
-12 | -0.6818 | 0.05086 | -0.1036 | -13.4054
-11.5 | -0.714 | 0.04224 | -0.1041 | -16.9034
-11 | -0.738 | 0.03543 | -0.1015 | -20.8298
-10.5 | -0.7644 | 0.02899 | -0.0964 | -26.3677
-10 | -0.7778 | 0.02345 | -0.0899 | -33.1684
-9.5 | -0.7691 | 0.01959 | -0.0833 | -39.2598
-9 | -0.7459 | 0.01713 | -0.0772 | -43.5435
-8.5 | -0.7129 | 0.01538 | -0.0718 | -46.3524
-8 | -0.6703 | 0.01414 | -0.0674 | -47.4045
-7.5 | -0.6267 | 0.01304 | -0.0633 | -48.0598
-7 | -0.58 | 0.01215 | -0.0596 | -47.7366
-6.5 | -0.5342 | 0.01124 | -0.056 | -47.5267
-6 | -0.4846 | 0.01053 | -0.0529 | -46.0209
-5.5 | -0.4338 | 0.00992 | -0.0502 | -43.7298
-5 | -0.3836 | 0.00933 | -0.0475 | -41.1147
-4.5 | -0.333 | 0.0088 | -0.0449 | -37.8409
-4 | -0.2816 | 0.00835 | -0.0425 | -33.7246
-3.5 | -0.2323 | 0.00791 | -0.0397 | -29.3679
-3 | -0.1974 | 0.00735 | -0.0342 | -26.8571
-2.5 | -0.1753 | 0.00656 | -0.0263 | -26.7226
-2 | -0.1472 | 0.00545 | -0.0199 | -27.0092
-1.5 | -0.1161 | 0.00389 | -0.0143 | -29.8458
-1 | -0.0464 | 0.0038 | -0.0155 | -12.2105
-0.5 | 0.0247 | 0.00376 | -0.017 | 6.5691
0 | 0.0968 | 0.00379 | -0.0187 | 25.5409
0.5 | 0.1669 | 0.0038 | -0.0201 | 43.9211
1 | 0.239 | 0.0038 | -0.0217 | 62.8947
1.5 | 0.3105 | 0.00381 | -0.0233 | 81.4961
2 | 0.3818 | 0.00384 | -0.0247 | 99.4271
2.5 | 0.4282 | 0.00471 | -0.0214 | 90.913
3 | 0.4414 | 0.00609 | -0.012 | 72.4795
3.5 | 0.4338 | 0.00719 | 0.0014 | 60.3338
4 | 0.4314 | 0.00886 | 0.0125 | 48.6907
4.5 | 0.4448 | 0.01045 | 0.0204 | 42.5646
5 | 0.4876 | 0.0113 | 0.0237 | 43.1504
5.5 | 0.5351 | 0.01205 | 0.0263 | 44.4066
6 | 0.5821 | 0.01287 | 0.029 | 45.2292
6.5 | 0.6295 | 0.01372 | 0.0318 | 45.8819
7 | 0.6771 | 0.01459 | 0.0346 | 46.4085
7.5 | 0.72 | 0.01568 | 0.0381 | 45.9184
8 | 0.765 | 0.01678 | 0.0414 | 45.59
8.5 | 0.809 | 0.01802 | 0.0449 | 44.8946
9 | 0.8499 | 0.01949 | 0.0488 | 43.607
9.5 | 0.8835 | 0.02138 | 0.0534 | 41.3237
10 | 0.9113 | 0.02367 | 0.0584 | 38.5002
10.5 | 0.9309 | 0.02658 | 0.0637 | 35.0226
11.5 | 0.944 | 0.03486 | 0.0742 | 27.0797
12 | 0.9335 | 0.04091 | 0.0781 | 22.8184
12.5 | 0.9087 | 0.04879 | 0.08 | 18.6247
13 | 0.8662 | 0.05938 | 0.0787 | 14.5874
13.5 | 0.8314 | 0.0709 | 0.0742 | 11.7264
14 | 0.7988 | 0.08397 | 0.0667 | 9.5129
14.5 | 0.7669 | 0.0986 | 0.0568 | 7.7779
15 | 0.7428 | 0.11336 | 0.047 | 6.5526
15.5 | 0.708 | 0.13031 | 0.0367 | 5.4332
16.5 | 0.6913 | 0.15544 | 0.0215 | 4.4474

## 81. Re 6M Mach 0.00 (1)
BIGFOIL.COM POLAR EXPORT
NACA66-117 a=0.5
NACA66-117 a=0.5 |  |  |  | Cl Max: | 1.293 | at alpha= | 14 | deg
JavaFoil+Calcfoil stall+Eppler ext transition |  |  |  | L/D Max: | 101.596 | at alpha= | 3 | deg
Re: | 6000000 |  |  | Cd Min: | 0.00358 | at alpha= | -2 | deg
Mach: | 0 |  |  | Cl=0 at alpha= | -0.66936 | deg
|  |  |  | @ Cl=0.1, Cd= | 0.0036082
|  |  |  | @ Cl=0.4, Cd= | 0.00461
|  |  |  | @ Cl=0.6, Cd= | 0.00858
alpha (deg) | Cl | Cd | Cm | Cl/Cd
-19.5 | -0.89 | 0.14345 | 0.019 | -6.202
-19 | -0.909 | 0.13457 | 0.018 | -6.757
-18.5 | -0.931 | 0.12314 | 0.019 | -7.558
-18 | -0.956 | 0.10839 | 0.019 | -8.821
-17.5 | -0.971 | 0.10288 | 0.019 | -9.437
-17 | -1.089 | 0.03964 | 0.024 | -27.485
-16.5 | -1.123 | 0.0302 | 0.023 | -37.178
-16 | -1.143 | 0.02562 | 0.023 | -44.628
-15.5 | -1.153 | 0.02385 | 0.022 | -48.343
-15 | -1.162 | 0.02146 | 0.021 | -54.146
-14.5 | -1.166 | 0.01985 | 0.02 | -58.733
-14 | -1.165 | 0.01836 | 0.019 | -63.487
-13.5 | -1.161 | 0.01719 | 0.018 | -67.527
-13 | -1.151 | 0.0164 | 0.017 | -70.189
-12.5 | -1.138 | 0.01535 | 0.016 | -74.131
-12 | -1.12 | 0.01471 | 0.015 | -76.165
-11.5 | -1.099 | 0.01401 | 0.013 | -78.389
-11 | -1.073 | 0.01334 | 0.012 | -80.44
-10.5 | -1.044 | 0.01272 | 0.011 | -82.03
-10 | -1.011 | 0.01221 | 0.01 | -82.772
-9.5 | -0.974 | 0.01168 | 0.009 | -83.354
-9 | -0.934 | 0.01118 | 0.008 | -83.484
-8.5 | -0.889 | 0.01075 | 0.007 | -82.711
-8 | -0.842 | 0.01034 | 0.005 | -81.397
-7.5 | -0.793 | 0.00991 | 0.004 | -79.992
-7 | -0.742 | 0.00954 | 0.003 | -77.709
-6.5 | -0.689 | 0.00919 | 0.002 | -74.966
-6 | -0.634 | 0.00881 | 0.001 | -72.024
-5.5 | -0.579 | 0.0085 | -0.001 | -68.086
-5 | -0.522 | 0.0082 | -0.002 | -63.668
-4.5 | -0.464 | 0.00792 | -0.003 | -58.62
-4 | -0.405 | 0.00768 | -0.004 | -52.792
-3.5 | -0.346 | 0.00746 | -0.006 | -46.366
-3 | -0.286 | 0.00722 | -0.007 | -39.549
-2.5 | -0.226 | 0.00477 | -0.008 | -47.354
-2 | -0.164 | 0.00358 | -0.009 | -45.942
-1.5 | -0.103 | 0.00361 | -0.011 | -28.397
-1 | -0.041 | 0.00359 | -0.012 | -11.39
-0.5 | 0.021 | 0.00359 | -0.013 | 5.863
0 | 0.083 | 0.0036 | -0.014 | 23.045
0.5 | 0.145 | 0.00363 | -0.016 | 39.95
1 | 0.207 | 0.00368 | -0.017 | 56.213
1.5 | 0.269 | 0.00375 | -0.018 | 71.633
2 | 0.331 | 0.00424 | -0.02 | 78.098
2.5 | 0.391 | 0.00464 | -0.021 | 84.333
3 | 0.451 | 0.00444 | -0.022 | 101.596
3.5 | 0.51 | 0.00556 | -0.023 | 91.699
4 | 0.566 | 0.00841 | -0.024 | 67.257
4.5 | 0.624 | 0.0087 | -0.025 | 71.702
5 | 0.681 | 0.00904 | -0.027 | 75.35
5.5 | 0.738 | 0.00938 | -0.028 | 78.65
6 | 0.793 | 0.00974 | -0.029 | 81.405
6.5 | 0.847 | 0.01015 | -0.03 | 83.405
7 | 0.898 | 0.01054 | -0.031 | 85.232
7.5 | 0.947 | 0.01098 | -0.033 | 86.247
8 | 0.994 | 0.01146 | -0.034 | 86.763
8.5 | 1.038 | 0.01187 | -0.035 | 87.452
9 | 1.079 | 0.0124 | -0.036 | 87.079
9.5 | 1.118 | 0.01295 | -0.037 | 86.306
10 | 1.152 | 0.01353 | -0.038 | 85.169
10.5 | 1.184 | 0.01418 | -0.039 | 83.475
11 | 1.211 | 0.01481 | -0.041 | 81.809
11.5 | 1.235 | 0.01557 | -0.042 | 79.288
12 | 1.255 | 0.01641 | -0.043 | 76.449
12.5 | 1.27 | 0.01739 | -0.044 | 73.058
13 | 1.282 | 0.01827 | -0.045 | 70.171
13.5 | 1.289 | 0.01934 | -0.046 | 66.662
14 | 1.293 | 0.0204 | -0.047 | 63.393
14.5 | 1.293 | 0.02167 | -0.048 | 59.661
15 | 1.289 | 0.02303 | -0.049 | 55.987
15.5 | 1.279 | 0.02444 | -0.05 | 52.318
16 | 1.262 | 0.02633 | -0.05 | 47.925
16.5 | 1.242 | 0.02824 | -0.051 | 43.979
17 | 1.218 | 0.03067 | -0.052 | 39.724
17.5 | 1.192 | 0.03326 | -0.053 | 35.852
18 | 1.16 | 0.03766 | -0.053 | 30.81
18.5 | 1.127 | 0.04264 | -0.054 | 26.425
19 | 1.074 | 0.05671 | -0.052 | 18.936

## 82. Re 6M Mach 0.00 (2)
BIGFOIL.COM POLAR EXPORT
NACA66-117 a=0.5
NACA66-117 a=0.5 |  |  |  | Cl Max: | 1.5409 | at alpha= | 20 | deg
XFOIL ncrit=9 |  |  |  | L/D Max: | 87.7348 | at alpha= | 2 | deg
Re: | 6000000 |  |  | Cd Min: | 0.04402 | at alpha= | 20 | deg
Mach: | 0 |  |  | Cl=0 at alpha= | -0.67083 | deg
|  |  |  | @ Cl=0.1, Cd= | 0.0033733
|  |  |  | @ Cl=0.4, Cd= | 0.0056
|  |  |  | @ Cl=0.6, Cd= | 0.0085931
alpha (deg) | Cl | Cd | Cm | Cl/Cd
-20 | -1.483 | 0.03715 | -0.0672 | -39.9192
-19.5 | -1.4713 | 0.03417 | -0.0657 | -43.0582
-19 | -1.4498 | 0.03198 | -0.0645 | -45.3346
-18.5 | -1.4291 | 0.02978 | -0.0631 | -47.9886
-18 | -1.4097 | 0.0276 | -0.0613 | -51.0761
-17.5 | -1.3835 | 0.02594 | -0.0598 | -53.3346
-17 | -1.3571 | 0.02434 | -0.0582 | -55.756
-16.5 | -1.3286 | 0.02293 | -0.0566 | -57.9416
-16 | -1.2991 | 0.02158 | -0.0549 | -60.1993
-15.5 | -1.2692 | 0.02035 | -0.0531 | -62.3686
-15 | -1.238 | 0.01917 | -0.0513 | -64.5801
-14.5 | -1.2029 | 0.01827 | -0.0498 | -65.8402
-14 | -1.1734 | 0.01704 | -0.0475 | -68.8615
-13.5 | -1.1415 | 0.01598 | -0.0453 | -71.433
-13 | -1.1055 | 0.01515 | -0.0435 | -72.9703
-12.5 | -1.0687 | 0.01437 | -0.0417 | -74.3702
-12 | -1.0309 | 0.01366 | -0.04 | -75.4685
-11.5 | -0.9917 | 0.01303 | -0.0384 | -76.109
-11 | -0.9523 | 0.01241 | -0.0367 | -76.7365
-10.5 | -0.9113 | 0.01187 | -0.0352 | -76.7734
-10 | -0.8713 | 0.01132 | -0.0334 | -76.97
-9.5 | -0.8332 | 0.0107 | -0.0312 | -77.8692
-9 | -0.7922 | 0.0102 | -0.0294 | -77.6667
-8.5 | -0.7505 | 0.00977 | -0.0276 | -76.8168
-8 | -0.7086 | 0.00937 | -0.0257 | -75.6243
-7.5 | -0.6667 | 0.00903 | -0.0237 | -73.8317
-7 | -0.6297 | 0.00869 | -0.0206 | -72.4626
-6.5 | -0.5849 | 0.0084 | -0.0191 | -69.631
-6 | -0.5359 | 0.00814 | -0.0184 | -65.8354
-5.5 | -0.4851 | 0.00789 | -0.018 | -61.4829
-5 | -0.4345 | 0.0076 | -0.0176 | -57.1711
-4.5 | -0.3818 | 0.00737 | -0.0175 | -51.8046
-4 | -0.3291 | 0.00713 | -0.0175 | -46.1571
-3.5 | -0.2764 | 0.00686 | -0.0175 | -40.2915
-3 | -0.2283 | 0.00636 | -0.0166 | -35.8962
-2.5 | -0.1813 | 0.00576 | -0.0156 | -31.4757
-2 | -0.1359 | 0.00503 | -0.0144 | -27.0179
-1.5 | -0.0885 | 0.00422 | -0.0136 | -20.9716
-1 | -0.0395 | 0.00339 | -0.013 | -11.6519
-0.5 | 0.0205 | 0.00335 | -0.0143 | 6.1194
0 | 0.0804 | 0.00337 | -0.0156 | 23.8576
0.5 | 0.1404 | 0.00338 | -0.017 | 41.5385
1 | 0.2006 | 0.00335 | -0.0183 | 59.8806
1.5 | 0.2603 | 0.00341 | -0.0196 | 76.3343
2 | 0.3176 | 0.00362 | -0.0205 | 87.7348
3 | 0.4 | 0.0056 | -0.0164 | 71.4286
3.5 | 0.4395 | 0.00638 | -0.014 | 68.8871
4 | 0.4769 | 0.00711 | -0.0112 | 67.0745
4.5 | 0.5141 | 0.00774 | -0.0082 | 66.4212
5 | 0.5504 | 0.0081 | -0.0049 | 67.9506
5.5 | 0.5878 | 0.00848 | -0.0019 | 69.316
6 | 0.6288 | 0.00886 | 0.0003 | 70.9707
6.5 | 0.6689 | 0.00929 | 0.0024 | 72.0022
7 | 0.7106 | 0.00969 | 0.0042 | 73.3333
7.5 | 0.7511 | 0.01016 | 0.0062 | 73.9272
8 | 0.7901 | 0.01073 | 0.0083 | 73.6347
8.5 | 0.8313 | 0.01125 | 0.0099 | 73.8933
9 | 0.872 | 0.01179 | 0.0115 | 73.961
9.5 | 0.9107 | 0.01242 | 0.0133 | 73.3253
10 | 0.9472 | 0.01319 | 0.0155 | 71.812
10.5 | 0.9861 | 0.01386 | 0.0171 | 71.1472
11 | 1.0241 | 0.01456 | 0.0188 | 70.3365
11.5 | 1.0621 | 0.01532 | 0.0204 | 69.3277
12 | 1.0975 | 0.01617 | 0.0222 | 67.8726
12.5 | 1.1325 | 0.0171 | 0.024 | 66.2281
13 | 1.1634 | 0.01824 | 0.0263 | 63.7829
13.5 | 1.1979 | 0.01923 | 0.0279 | 62.2933
14 | 1.2314 | 0.02031 | 0.0295 | 60.6302
14.5 | 1.2654 | 0.02138 | 0.031 | 59.1862
15 | 1.2952 | 0.02272 | 0.0328 | 57.007
15.5 | 1.3252 | 0.0241 | 0.0344 | 54.9876
16 | 1.3539 | 0.02558 | 0.0361 | 52.9281
16.5 | 1.3813 | 0.02716 | 0.0377 | 50.8579
17 | 1.4034 | 0.02912 | 0.0397 | 48.1937
17.5 | 1.4215 | 0.03124 | 0.0421 | 45.5026
18 | 1.4717 | 0.03361 | 0.0376 | 43.7876
18.5 | 1.4859 | 0.03579 | 0.0404 | 41.5172
19 | 1.5077 | 0.03815 | 0.0415 | 39.5203
19.5 | 1.525 | 0.04099 | 0.0425 | 37.2042
20 | 1.5409 | 0.04402 | 0.0434 | 35.0045

## 83. Re 6M Mach 0.10 (1)
BIGFOIL.COM POLAR EXPORT
NACA66-117 a=0.5
NACA66-117 a=0.5 |  |  |  | Cl Max: | 1.276 | at alpha= | 13.5 | deg
JavaFoil+Calcfoil stall+Eppler ext transition |  |  |  | L/D Max: | 101.288 | at alpha= | 3 | deg
Re: | 6000000 |  |  | Cd Min: | 0.00359 | at alpha= | -1.5 | deg
Mach: | 0.1 |  |  | Cl=0 at alpha= | -0.66936 | deg
|  |  |  | @ Cl=0.1, Cd= | 0.0036181
|  |  |  | @ Cl=0.4, Cd= | 0.0046113
|  |  |  | @ Cl=0.6, Cd= | 0.0086097
alpha (deg) | Cl | Cd | Cm | Cl/Cd
-19 | -0.857 | 0.14267 | 0.017 | -6.004
-18.5 | -0.88 | 0.13241 | 0.017 | -6.643
-18 | -0.902 | 0.12233 | 0.018 | -7.372
-17.5 | -0.927 | 0.10897 | 0.018 | -8.511
-17 | -0.959 | 0.0911 | 0.019 | -10.532
-16.5 | -1.075 | 0.03568 | 0.023 | -30.115
-16 | -1.095 | 0.0316 | 0.022 | -34.646
-15.5 | -1.122 | 0.02543 | 0.022 | -44.116
-15 | -1.136 | 0.02251 | 0.021 | -50.487
-14.5 | -1.145 | 0.02038 | 0.02 | -56.164
-14 | -1.148 | 0.01888 | 0.019 | -60.808
-13.5 | -1.147 | 0.0175 | 0.018 | -65.528
-13 | -1.14 | 0.01657 | 0.017 | -68.824
-12.5 | -1.13 | 0.01567 | 0.016 | -72.071
-12 | -1.114 | 0.01492 | 0.015 | -74.702
-11.5 | -1.095 | 0.01419 | 0.014 | -77.126
-11 | -1.071 | 0.01349 | 0.012 | -79.383
-10.5 | -1.043 | 0.01289 | 0.011 | -80.862
-10 | -1.011 | 0.01235 | 0.01 | -81.831
-9.5 | -0.975 | 0.01178 | 0.009 | -82.79
-9 | -0.935 | 0.01129 | 0.008 | -82.885
-8.5 | -0.891 | 0.01082 | 0.007 | -82.354
-8 | -0.844 | 0.01041 | 0.005 | -81.12
-7.5 | -0.795 | 0.00999 | 0.004 | -79.575
-7 | -0.744 | 0.00959 | 0.003 | -77.586
-6.5 | -0.691 | 0.00924 | 0.002 | -74.838
-6 | -0.637 | 0.00888 | 0.001 | -71.727
-5.5 | -0.581 | 0.00854 | -0.001 | -68.035
-5 | -0.524 | 0.00824 | -0.002 | -63.648
-4.5 | -0.466 | 0.00797 | -0.003 | -58.479
-4 | -0.407 | 0.00772 | -0.004 | -52.701
-3.5 | -0.347 | 0.0075 | -0.006 | -46.292
-3 | -0.287 | 0.00726 | -0.007 | -39.493
-2.5 | -0.227 | 0.0048 | -0.008 | -47.311
-2 | -0.165 | 0.00361 | -0.009 | -45.696
-1.5 | -0.103 | 0.00359 | -0.011 | -28.775
-1 | -0.041 | 0.00359 | -0.012 | -11.441
-0.5 | 0.021 | 0.0036 | -0.013 | 5.883
0 | 0.083 | 0.00361 | -0.015 | 23.15
0.5 | 0.146 | 0.00364 | -0.016 | 40.081
1 | 0.208 | 0.00372 | -0.017 | 55.91
1.5 | 0.27 | 0.00375 | -0.018 | 72.043
2 | 0.333 | 0.00429 | -0.02 | 77.522
2.5 | 0.393 | 0.00463 | -0.021 | 85.02
3 | 0.453 | 0.00447 | -0.022 | 101.288
3.5 | 0.512 | 0.00558 | -0.023 | 91.727
4 | 0.569 | 0.00846 | -0.024 | 67.224
4.5 | 0.627 | 0.00874 | -0.026 | 71.702
5 | 0.684 | 0.00909 | -0.027 | 75.313
5.5 | 0.741 | 0.00945 | -0.028 | 78.399
6 | 0.796 | 0.00982 | -0.029 | 81.11
6.5 | 0.85 | 0.01021 | -0.03 | 83.288
7 | 0.901 | 0.0106 | -0.032 | 85.045
7.5 | 0.951 | 0.01108 | -0.033 | 85.776
8 | 0.997 | 0.01156 | -0.034 | 86.218
8.5 | 1.041 | 0.012 | -0.035 | 86.745
9 | 1.082 | 0.01252 | -0.036 | 86.362
9.5 | 1.119 | 0.01311 | -0.037 | 85.34
10 | 1.153 | 0.01369 | -0.038 | 84.212
10.5 | 1.183 | 0.01434 | -0.04 | 82.476
11 | 1.209 | 0.015 | -0.041 | 80.627
11.5 | 1.231 | 0.01579 | -0.042 | 77.981
12 | 1.249 | 0.01663 | -0.043 | 75.115
12.5 | 1.262 | 0.01767 | -0.044 | 71.442
13 | 1.271 | 0.01869 | -0.045 | 67.985
13.5 | 1.276 | 0.01968 | -0.046 | 64.844
14 | 1.276 | 0.02092 | -0.047 | 61.003
14.5 | 1.272 | 0.02227 | -0.048 | 57.136
15 | 1.265 | 0.02359 | -0.049 | 53.622
15.5 | 1.25 | 0.02525 | -0.05 | 49.51
16 | 1.227 | 0.02781 | -0.05 | 44.124
16.5 | 1.203 | 0.02988 | -0.051 | 40.251
17 | 1.174 | 0.03246 | -0.052 | 36.167
17.5 | 1.14 | 0.03673 | -0.052 | 31.022
18 | 1.102 | 0.0424 | -0.053 | 25.986
18.5 | 1.021 | 0.06988 | -0.049 | 14.607

## 84. Re 6M Mach 0.10 (2)
BIGFOIL.COM POLAR EXPORT
NACA66-117 a=0.5
NACA66-117 a=0.5 |  |  |  | Cl Max: | 1.5351 | at alpha= | 20 | deg
XFOIL ncrit=9 |  |  |  | L/D Max: | 88.5873 | at alpha= | 2 | deg
Re: | 6000000 |  |  | Cd Min: | 0.0464 | at alpha= | 20 | deg
Mach: | 0.1 |  |  | Cl=0 at alpha= | -0.67081 | deg
|  |  |  | @ Cl=0.1, Cd= | 0.0033832
|  |  |  | @ Cl=0.4, Cd= | 0.0055844
|  |  |  | @ Cl=0.6, Cd= | 0.0086775
alpha (deg) | Cl | Cd | Cm | Cl/Cd
-20 | -1.4707 | 0.03996 | -0.0708 | -36.8043
-19.5 | -1.4639 | 0.03633 | -0.0693 | -40.2945
-19 | -1.4453 | 0.03376 | -0.0681 | -42.811
-18.5 | -1.4266 | 0.03127 | -0.0666 | -45.622
-18 | -1.4084 | 0.02886 | -0.0647 | -48.8011
-17.5 | -1.3824 | 0.02708 | -0.0632 | -51.0487
-17 | -1.3559 | 0.02536 | -0.0615 | -53.4661
-16.5 | -1.3286 | 0.02379 | -0.0597 | -55.847
-16 | -1.3006 | 0.02228 | -0.0578 | -58.3752
-15 | -1.2395 | 0.01971 | -0.054 | -62.8869
-14.5 | -1.2049 | 0.01873 | -0.0523 | -64.33
-14 | -1.1718 | 0.01764 | -0.0503 | -66.4286
-13.5 | -1.1422 | 0.0164 | -0.0477 | -69.6463
-13 | -1.1073 | 0.01548 | -0.0456 | -71.531
-12.5 | -1.0701 | 0.01466 | -0.0438 | -72.9945
-12 | -1.0322 | 0.01391 | -0.0419 | -74.2056
-11.5 | -0.9932 | 0.01324 | -0.0402 | -75.0151
-11 | -0.9532 | 0.0126 | -0.0384 | -75.6508
-10.5 | -0.9121 | 0.01204 | -0.0368 | -75.7558
-10 | -0.871 | 0.01151 | -0.0351 | -75.6733
-9.5 | -0.8333 | 0.01084 | -0.0327 | -76.8727
-9 | -0.7921 | 0.01032 | -0.0308 | -76.7539
-8.5 | -0.75 | 0.00986 | -0.029 | -76.0649
-8 | -0.7077 | 0.00945 | -0.0272 | -74.8889
-7.5 | -0.6652 | 0.0091 | -0.0252 | -73.0989
-7 | -0.6268 | 0.00871 | -0.0223 | -71.9633
-6.5 | -0.5854 | 0.00845 | -0.02 | -69.2781
-6 | -0.5366 | 0.00817 | -0.0191 | -65.6793
-5.5 | -0.486 | 0.00791 | -0.0186 | -61.4412
-5 | -0.4353 | 0.00762 | -0.0181 | -57.126
-4.5 | -0.3826 | 0.00739 | -0.018 | -51.7727
-4 | -0.3297 | 0.00715 | -0.0179 | -46.1119
-3.5 | -0.2767 | 0.00689 | -0.0179 | -40.1597
-3 | -0.2284 | 0.00639 | -0.017 | -35.7433
-2.5 | -0.1817 | 0.00578 | -0.0158 | -31.436
-2 | -0.1363 | 0.00505 | -0.0145 | -26.9901
-1.5 | -0.0889 | 0.00423 | -0.0137 | -21.0165
-1 | -0.0397 | 0.00339 | -0.0131 | -11.7109
-0.5 | 0.0206 | 0.00336 | -0.0144 | 6.131
0 | 0.0809 | 0.00338 | -0.0157 | 23.9349
0.5 | 0.1413 | 0.00339 | -0.0171 | 41.6814
1 | 0.2019 | 0.00336 | -0.0185 | 60.0893
1.5 | 0.2619 | 0.00341 | -0.0197 | 76.8035
2 | 0.3198 | 0.00361 | -0.0206 | 88.5873
2.5 | 0.3606 | 0.00476 | -0.0185 | 75.7563
3 | 0.4017 | 0.00562 | -0.0164 | 71.4769
3.5 | 0.4408 | 0.0064 | -0.0138 | 68.875
4 | 0.4775 | 0.00714 | -0.0108 | 66.8768
4.5 | 0.5134 | 0.00778 | -0.0075 | 65.9897
5 | 0.5471 | 0.00815 | -0.0035 | 67.1288
5.5 | 0.5858 | 0.00854 | -0.0008 | 68.5948
6 | 0.6271 | 0.00894 | 0.0014 | 70.1454
6.5 | 0.6677 | 0.00938 | 0.0035 | 71.1834
7 | 0.7096 | 0.0098 | 0.0054 | 72.4082
7.5 | 0.7504 | 0.01029 | 0.0073 | 72.9252
8 | 0.79 | 0.01086 | 0.0094 | 72.744
8.5 | 0.831 | 0.01141 | 0.0111 | 72.8309
9 | 0.8718 | 0.01197 | 0.0128 | 72.8321
9.5 | 0.911 | 0.01261 | 0.0146 | 72.2443
10 | 0.9468 | 0.01343 | 0.0169 | 70.4989
10.5 | 0.9868 | 0.01409 | 0.0185 | 70.0355
11 | 1.0251 | 0.01482 | 0.0202 | 69.17
11.5 | 1.0625 | 0.01563 | 0.022 | 67.9782
12 | 1.0988 | 0.01649 | 0.0238 | 66.6343
12.5 | 1.1321 | 0.01753 | 0.026 | 64.5807
13 | 1.1653 | 0.01862 | 0.028 | 62.5832
13.5 | 1.1994 | 0.01968 | 0.0298 | 60.9451
14 | 1.2329 | 0.02081 | 0.0315 | 59.2456
14.5 | 1.2671 | 0.02193 | 0.0331 | 57.7793
15 | 1.2956 | 0.02342 | 0.0351 | 55.3202
15.5 | 1.327 | 0.02478 | 0.0367 | 53.5513
16 | 1.3542 | 0.02643 | 0.0386 | 51.2372
16.5 | 1.3801 | 0.02821 | 0.0404 | 48.9224
17 | 1.4017 | 0.0303 | 0.0425 | 46.2607
17.5 | 1.42 | 0.03252 | 0.0448 | 43.6654
18 | 1.4697 | 0.03503 | 0.0405 | 41.9555
19.5 | 1.5215 | 0.04299 | 0.0454 | 35.392
20 | 1.5351 | 0.0464 | 0.0462 | 33.0841

## 85. Re 6M Mach 0.25 (1)
BIGFOIL.COM POLAR EXPORT
NACA66-117 a=0.5
NACA66-117 a=0.5 |  |  |  | Cl Max: | 1.195 | at alpha= | 12 | deg
JavaFoil+Calcfoil stall+Eppler ext transition |  |  |  | L/D Max: | 92.715 | at alpha= | 2.5 | deg
Re: | 6000000 |  |  | Cd Min: | 0.00361 | at alpha= | 0 | deg
Mach: | 0.25 |  |  | Cl=0 at alpha= | -0.67188 | deg
|  |  |  | @ Cl=0.1, Cd= | 0.0036253
|  |  |  | @ Cl=0.4, Cd= | 0.0043485
|  |  |  | @ Cl=0.6, Cd= | 0.0087951
alpha (deg) | Cl | Cd | Cm | Cl/Cd
-17 | -0.63 | 0.13768 | 0.013 | -4.576
-16.5 | -0.678 | 0.12559 | 0.013 | -5.395
-16 | -0.72 | 0.11878 | 0.012 | -6.062
-15.5 | -0.761 | 0.10927 | 0.013 | -6.96
-15 | -0.797 | 0.1004 | 0.013 | -7.942
-14.5 | -0.834 | 0.08912 | 0.013 | -9.358
-14 | -0.892 | 0.06364 | 0.015 | -14.014
-13.5 | -1.028 | 0.02031 | 0.018 | -50.607
-13 | -1.047 | 0.01863 | 0.017 | -56.182
-12.5 | -1.057 | 0.01742 | 0.016 | -60.702
-12 | -1.061 | 0.01628 | 0.015 | -65.147
-11.5 | -1.057 | 0.01545 | 0.014 | -68.376
-11 | -1.046 | 0.01464 | 0.013 | -71.45
-10.5 | -1.029 | 0.01383 | 0.012 | -74.362
-10 | -1.005 | 0.01316 | 0.01 | -76.404
-9.5 | -0.976 | 0.01246 | 0.009 | -78.344
-9 | -0.942 | 0.01188 | 0.008 | -79.321
-8.5 | -0.901 | 0.01134 | 0.007 | -79.433
-8 | -0.856 | 0.01088 | 0.006 | -78.7
-7.5 | -0.808 | 0.01041 | 0.004 | -77.692
-7 | -0.758 | 0.00997 | 0.003 | -76.063
-6.5 | -0.706 | 0.00956 | 0.002 | -73.835
-6 | -0.651 | 0.00918 | 0.001 | -70.935
-5.5 | -0.595 | 0.0088 | -0.001 | -67.568
-5 | -0.537 | 0.00847 | -0.002 | -63.363
-4.5 | -0.477 | 0.00816 | -0.003 | -58.474
-4 | -0.417 | 0.00791 | -0.005 | -52.772
-3.5 | -0.356 | 0.00764 | -0.006 | -46.617
-3 | -0.294 | 0.00738 | -0.007 | -39.847
-2.5 | -0.232 | 0.00717 | -0.008 | -32.317
-2 | -0.17 | 0.0044 | -0.01 | -38.521
-1.5 | -0.106 | 0.00363 | -0.011 | -29.216
-1 | -0.042 | 0.00364 | -0.012 | -11.62
-0.5 | 0.022 | 0.00364 | -0.014 | 5.972
0 | 0.086 | 0.00361 | -0.015 | 23.731
0.5 | 0.15 | 0.00368 | -0.016 | 40.756
1 | 0.214 | 0.00373 | -0.018 | 57.291
1.5 | 0.278 | 0.00381 | -0.019 | 72.973
2 | 0.342 | 0.00432 | -0.02 | 79.106
2.5 | 0.403 | 0.00435 | -0.021 | 92.715
3 | 0.464 | 0.00516 | -0.023 | 89.945
3.5 | 0.522 | 0.00837 | -0.024 | 62.414
4 | 0.583 | 0.0087 | -0.025 | 67
4.5 | 0.642 | 0.00903 | -0.026 | 71.176
5 | 0.701 | 0.0094 | -0.027 | 74.563
5.5 | 0.758 | 0.00976 | -0.029 | 77.703
6 | 0.814 | 0.01018 | -0.03 | 79.992
6.5 | 0.869 | 0.01063 | -0.031 | 81.751
7 | 0.92 | 0.01106 | -0.032 | 83.126
7.5 | 0.968 | 0.01157 | -0.034 | 83.648
8 | 1.012 | 0.0121 | -0.035 | 83.693
8.5 | 1.053 | 0.01262 | -0.036 | 83.457
9 | 1.09 | 0.01323 | -0.037 | 82.431
9.5 | 1.122 | 0.0139 | -0.038 | 80.723
10 | 1.149 | 0.01456 | -0.039 | 78.91
10.5 | 1.17 | 0.01531 | -0.041 | 76.427
11 | 1.185 | 0.0162 | -0.042 | 73.154
11.5 | 1.193 | 0.01727 | -0.043 | 69.095
12 | 1.195 | 0.01842 | -0.044 | 64.876
12.5 | 1.19 | 0.01947 | -0.045 | 61.131
13 | 1.177 | 0.02077 | -0.046 | 56.696
13.5 | 1.158 | 0.02234 | -0.047 | 51.815
14 | 1.131 | 0.02399 | -0.048 | 47.123
14.5 | 1.091 | 0.02756 | -0.048 | 39.577
15 | 1.046 | 0.03119 | -0.049 | 33.545
15.5 | 0.867 | 0.10194 | -0.033 | 8.507
16 | 0.816 | 0.10975 | -0.033 | 7.43
16.5 | 0.756 | 0.12317 | -0.03 | 6.134
17 | 0.696 | 0.13532 | -0.028 | 5.142

## 86. Re 6M Mach 0.25 (2)
BIGFOIL.COM POLAR EXPORT
NACA66-117 a=0.5
NACA66-117 a=0.5 |  |  |  | Cl Max: | 1.4463 | at alpha= | 19 | deg
XFOIL ncrit=9 |  |  |  | L/D Max: | 92.5978 | at alpha= | 2 | deg
Re: | 6000000 |  |  | Cd Min: | 0.0722 | at alpha= | -20 | deg
Mach: | 0.25 |  |  | Cl=0 at alpha= | -0.672 | deg
|  |  |  | @ Cl=0.1, Cd= | 0.0034126
|  |  |  | @ Cl=0.4, Cd= | 0.0054356
|  |  |  | @ Cl=0.6, Cd= | 0.009228
alpha (deg) | Cl | Cd | Cm | Cl/Cd
-20 | -1.2793 | 0.0722 | -0.0772 | -17.7188
-19.5 | -1.3198 | 0.06043 | -0.0824 | -21.8401
-19 | -1.3412 | 0.05201 | -0.0844 | -25.7873
-18.5 | -1.3446 | 0.04608 | -0.0845 | -29.1797
-18 | -1.3429 | 0.04109 | -0.0837 | -32.6819
-17.5 | -1.3331 | 0.03712 | -0.0821 | -35.9133
-17 | -1.3213 | 0.03357 | -0.0801 | -39.3595
-16.5 | -1.3013 | 0.0308 | -0.0779 | -42.25
-16 | -1.2836 | 0.02803 | -0.0752 | -45.7938
-15.5 | -1.2596 | 0.0258 | -0.0725 | -48.8217
-15 | -1.2373 | 0.0236 | -0.0694 | -52.428
-14.5 | -1.2026 | 0.02221 | -0.0671 | -54.1468
-14 | -1.1722 | 0.02062 | -0.0643 | -56.8477
-13.5 | -1.1402 | 0.01921 | -0.0615 | -59.3545
-13 | -1.1057 | 0.01796 | -0.0588 | -61.5646
-12.5 | -1.0754 | 0.01654 | -0.0555 | -65.0181
-12 | -1.0383 | 0.01551 | -0.0528 | -66.9439
-11.5 | -0.9986 | 0.01462 | -0.0504 | -68.3037
-11 | -0.9583 | 0.0138 | -0.0481 | -69.442
-10.5 | -0.9163 | 0.01308 | -0.0459 | -70.0535
-10 | -0.8738 | 0.01242 | -0.0438 | -70.3543
-9.5 | -0.8316 | 0.01176 | -0.0415 | -70.7143
-9 | -0.7917 | 0.01102 | -0.0389 | -71.8421
-8.5 | -0.7485 | 0.01046 | -0.0367 | -71.5583
-8 | -0.7044 | 0.00996 | -0.0347 | -70.7229
-7.5 | -0.6597 | 0.00953 | -0.0326 | -69.2235
-7 | -0.6159 | 0.00911 | -0.0304 | -67.607
-6.5 | -0.5742 | 0.00866 | -0.0277 | -66.3048
-6 | -0.5329 | 0.00832 | -0.0248 | -64.0505
-5.5 | -0.4879 | 0.00807 | -0.0226 | -60.4585
-5 | -0.4374 | 0.00778 | -0.0215 | -56.2211
-4.5 | -0.3852 | 0.00751 | -0.0208 | -51.2916
-4 | -0.3316 | 0.00727 | -0.0204 | -45.6121
-3.5 | -0.2779 | 0.00702 | -0.0201 | -39.5869
-3 | -0.2287 | 0.00656 | -0.019 | -34.8628
-2.5 | -0.1826 | 0.00593 | -0.0173 | -30.7926
-2 | -0.1381 | 0.00513 | -0.0155 | -26.9201
-1.5 | -0.0911 | 0.00425 | -0.0143 | -21.4353
-1 | -0.041 | 0.00342 | -0.0135 | -11.9883
-0.5 | 0.0215 | 0.00339 | -0.0149 | 6.3422
0 | 0.0837 | 0.00341 | -0.0163 | 24.5455
0.5 | 0.1463 | 0.00342 | -0.0177 | 42.7778
1 | 0.2089 | 0.00339 | -0.0191 | 61.6224
1.5 | 0.271 | 0.00344 | -0.0204 | 78.7791
2 | 0.3315 | 0.00358 | -0.0215 | 92.5978
3 | 0.4105 | 0.00572 | -0.0159 | 71.7657
3.5 | 0.4457 | 0.00657 | -0.0123 | 67.8387
4 | 0.4769 | 0.00735 | -0.0077 | 64.8844
4.5 | 0.4961 | 0.00801 | -0.0006 | 61.9351
5 | 0.5341 | 0.00851 | 0.0026 | 62.7615
5.5 | 0.5761 | 0.00896 | 0.005 | 64.2969
6 | 0.6189 | 0.00944 | 0.0071 | 65.5614
6.5 | 0.6619 | 0.00995 | 0.0091 | 66.5226
7 | 0.705 | 0.01045 | 0.0111 | 67.4641
7.5 | 0.7462 | 0.01105 | 0.0134 | 67.5294
8 | 0.7878 | 0.01168 | 0.0155 | 67.4486
8.5 | 0.8302 | 0.01231 | 0.0174 | 67.4411
9 | 0.8715 | 0.01302 | 0.0195 | 66.9355
9.5 | 0.9101 | 0.01383 | 0.0219 | 65.8062
10 | 0.9493 | 0.01468 | 0.0242 | 64.6662
10.5 | 0.9898 | 0.01549 | 0.0262 | 63.8993
11 | 1.0288 | 0.01638 | 0.0284 | 62.8083
11.5 | 1.0666 | 0.01737 | 0.0307 | 61.4047
12 | 1.101 | 0.01857 | 0.0333 | 59.2892
12.5 | 1.1353 | 0.01983 | 0.0359 | 57.2516
13 | 1.1708 | 0.02109 | 0.0381 | 55.5145
13.5 | 1.2051 | 0.02244 | 0.0404 | 53.7032
14 | 1.238 | 0.02397 | 0.0428 | 51.6479
14.5 | 1.2699 | 0.02558 | 0.0451 | 49.6443
15 | 1.2965 | 0.02761 | 0.0477 | 46.9576
15.5 | 1.3246 | 0.02964 | 0.0499 | 44.6896
16 | 1.3408 | 0.03253 | 0.0528 | 41.2173
16.5 | 1.3688 | 0.03474 | 0.0547 | 39.4013
17 | 1.3801 | 0.03826 | 0.0572 | 36.0716
17.5 | 1.4006 | 0.04112 | 0.0591 | 34.0613
18 | 1.429 | 0.04539 | 0.0571 | 31.4827
19 | 1.4463 | 0.05458 | 0.0588 | 26.4987
19.5 | 1.4461 | 0.06045 | 0.0586 | 23.9222
20 | 1.4409 | 0.06727 | 0.0576 | 21.4197

## 87. Re 6M Mach 0.50 (1)
BIGFOIL.COM POLAR EXPORT
NACA66-117 a=0.5
NACA66-117 a=0.5 |  |  |  | Cl Max: | 1.149 | at alpha= | 20 | deg
JavaFoil+Calcfoil stall+Eppler ext transition |  |  |  | L/D Max: | 88.501 | at alpha= | 3 | deg
Re: | 6000000 |  |  | Cd Min: | 0.00369 | at alpha= | 1.5 | deg
Mach: | 0.5 |  |  | Cl=0 at alpha= | -0.66901 | deg
|  |  |  | @ Cl=0.1, Cd= | 0.0037839
|  |  |  | @ Cl=0.4, Cd= | 0.004736
|  |  |  | @ Cl=0.6, Cd= | 0.0095836
alpha (deg) | Cl | Cd | Cm | Cl/Cd
-20 | -1.086 | 0.15808 | 0.023 | -6.871
-19.5 | -1.058 | 0.14804 | 0.022 | -7.15
-19 | -1.027 | 0.14641 | 0.021 | -7.016
-18.5 | -0.997 | 0.14123 | 0.019 | -7.056
-18 | -0.969 | 0.13713 | 0.018 | -7.067
-17.5 | -0.946 | 0.1333 | 0.019 | -7.1
-17 | -0.915 | 0.12905 | 0.017 | -7.094
-16.5 | -0.885 | 0.12422 | 0.016 | -7.126
-16 | -0.858 | 0.11932 | 0.015 | -7.188
-15.5 | -0.833 | 0.11822 | 0.015 | -7.046
-15 | -0.804 | 0.11153 | 0.014 | -7.204
-14.5 | -0.774 | 0.10331 | 0.012 | -7.494
-14 | -0.746 | 0.10538 | 0.012 | -7.083
-13.5 | -0.719 | 0.10157 | 0.011 | -7.079
-13 | -0.691 | 0.0954 | 0.01 | -7.245
-12.5 | -0.664 | 0.08662 | 0.009 | -7.661
-12 | -0.638 | 0.07841 | 0.009 | -8.131
-11.5 | -0.612 | 0.07195 | 0.009 | -8.509
-11 | -0.693 | 0.01908 | 0.014 | -36.318
-10.5 | -0.663 | 0.01746 | 0.013 | -37.977
-10 | -0.523 | 0.07061 | 0.006 | -7.413
-9.5 | -0.496 | 0.06225 | 0.005 | -7.972
-9 | -0.56 | 0.01616 | 0.009 | -34.67
-8.5 | -0.533 | 0.01424 | 0.007 | -37.413
-8 | -0.796 | 0.01369 | 0.006 | -58.134
-7.5 | -0.808 | 0.01278 | 0.005 | -63.172
-7 | -0.786 | 0.01205 | 0.003 | -65.235
-6.5 | -0.749 | 0.01133 | 0.002 | -66.094
-6 | -0.701 | 0.01066 | 0.001 | -65.817
-5.5 | -0.647 | 0.01013 | -0.001 | -63.859
-5 | -0.588 | 0.00962 | -0.002 | -61.106
-4.5 | -0.526 | 0.00918 | -0.004 | -57.27
-4 | -0.461 | 0.00876 | -0.005 | -52.566
-3.5 | -0.394 | 0.00845 | -0.006 | -46.624
-3 | -0.326 | 0.00813 | -0.008 | -40.13
-2.5 | -0.257 | 0.00782 | -0.009 | -32.863
-2 | -0.189 | 0.00424 | -0.011 | -44.593
-1.5 | -0.118 | 0.00379 | -0.012 | -31.221
-1 | -0.047 | 0.0038 | -0.014 | -12.427
-0.5 | 0.024 | 0.00377 | -0.015 | 6.452
0 | 0.096 | 0.00378 | -0.017 | 25.403
0.5 | 0.167 | 0.00385 | -0.018 | 43.458
1 | 0.239 | 0.00394 | -0.02 | 60.727
1.5 | 0.31 | 0.00369 | -0.021 | 84.104
2 | 0.379 | 0.00456 | -0.022 | 83.2
2.5 | 0.447 | 0.00513 | -0.024 | 87.136
3 | 0.514 | 0.00581 | -0.025 | 88.501
3.5 | 0.579 | 0.00945 | -0.026 | 61.218
4 | 0.645 | 0.00987 | -0.028 | 65.315
4.5 | 0.709 | 0.01036 | -0.029 | 68.414
5 | 0.771 | 0.01087 | -0.031 | 70.901
5.5 | 0.83 | 0.01145 | -0.032 | 72.505
6 | 0.885 | 0.01205 | -0.033 | 73.474
6.5 | 0.935 | 0.01274 | -0.035 | 73.378
7 | 0.973 | 0.01347 | -0.036 | 72.185
7.5 | 0.993 | 0.01436 | -0.037 | 69.186
8 | 0.984 | 0.01537 | -0.039 | 64.017
8.5 | 0.886 | 0.01706 | -0.04 | 51.922
9 | 0.542 | 0.05934 | -0.02 | 9.126
9.5 | 0.683 | 0.0187 | -0.042 | 36.547
10 | 0.71 | 0.02095 | -0.043 | 33.875
10.5 | 0.625 | 0.07149 | -0.022 | 8.736
11 | 0.652 | 0.08013 | -0.023 | 8.135
11.5 | 0.811 | 0.02272 | -0.047 | 35.687
12 | 0.84 | 0.02475 | -0.048 | 33.955
12.5 | 0.744 | 0.0806 | -0.031 | 9.228
13 | 0.763 | 0.09226 | -0.027 | 8.275
13.5 | 0.793 | 0.09946 | -0.03 | 7.972
14 | 0.818 | 0.10222 | -0.029 | 8
14.5 | 0.845 | 0.10697 | -0.029 | 7.898
15 | 0.874 | 0.11307 | -0.032 | 7.734
15.5 | 0.907 | 0.11711 | -0.036 | 7.745
16 | 0.928 | 0.12306 | -0.033 | 7.541
16.5 | 0.957 | 0.12726 | -0.035 | 7.518
17 | 0.99 | 0.12929 | -0.038 | 7.655
17.5 | 1.018 | 0.13759 | -0.04 | 7.397
18 | 1.039 | 0.13795 | -0.038 | 7.529
18.5 | 1.07 | 0.14426 | -0.04 | 7.414
19 | 1.106 | 0.14313 | -0.044 | 7.724
19.5 | 1.13 | 0.15596 | -0.044 | 7.245
20 | 1.149 | 0.15987 | -0.042 | 7.184

## 88. Re 6M Mach 0.50 (2)
BIGFOIL.COM POLAR EXPORT
NACA66-117 a=0.5
NACA66-117 a=0.5 |  |  |  | Cl Max: | 0.9665 | at alpha= | 11.5 | deg
XFOIL ncrit=9 |  |  |  | L/D Max: | 104.712 | at alpha= | 2 | deg
Re: | 6000000 |  |  | Cd Min: | 0.15074 | at alpha= | 16.5 | deg
Mach: | 0.5 |  |  | Cl=0 at alpha= | -0.67668 | deg
|  |  |  | @ Cl=0.1, Cd= | 0.0035905
|  |  |  | @ Cl=0.4, Cd= | 0.004382
|  |  |  | @ Cl=0.6, Cd= | 0.012531
alpha (deg) | Cl | Cd | Cm | Cl/Cd
-15 | -0.5264 | 0.1317 | -0.0542 | -3.997
-14.5 | -0.5499 | 0.11685 | -0.0631 | -4.706
-13.5 | -0.6111 | 0.08571 | -0.0826 | -7.1299
-13 | -0.6413 | 0.07089 | -0.0932 | -9.0464
-12.5 | -0.6729 | 0.05852 | -0.101 | -11.4986
-12 | -0.7091 | 0.04815 | -0.1046 | -14.7269
-11.5 | -0.7415 | 0.03991 | -0.1042 | -18.5793
-11 | -0.7613 | 0.03365 | -0.1011 | -22.6241
-10.5 | -0.7828 | 0.02766 | -0.0957 | -28.3008
-10 | -0.7928 | 0.02246 | -0.0891 | -35.2983
-9.5 | -0.7838 | 0.01876 | -0.0822 | -41.7804
-9 | -0.761 | 0.01638 | -0.0758 | -46.4591
-8.5 | -0.7298 | 0.01462 | -0.07 | -49.9179
-8 | -0.6872 | 0.01343 | -0.0655 | -51.169
-7.5 | -0.6412 | 0.01242 | -0.0616 | -51.6264
-7 | -0.5929 | 0.01156 | -0.058 | -51.2889
-6.5 | -0.543 | 0.01081 | -0.0548 | -50.2313
-6 | -0.4949 | 0.01007 | -0.0515 | -49.146
-5.5 | -0.4441 | 0.00948 | -0.0487 | -46.846
-5 | -0.3922 | 0.00897 | -0.0462 | -43.7235
-4.5 | -0.3422 | 0.00845 | -0.0434 | -40.497
-4 | -0.2908 | 0.00804 | -0.041 | -36.1692
-3.5 | -0.2418 | 0.00763 | -0.0381 | -31.6907
-3 | -0.1989 | 0.00724 | -0.0339 | -27.4724
-2.5 | -0.1702 | 0.00653 | -0.0272 | -26.0643
-2 | -0.1391 | 0.0055 | -0.0213 | -25.2909
-1.5 | -0.0998 | 0.00439 | -0.0171 | -22.7335
-1 | -0.0463 | 0.00356 | -0.0155 | -13.0056
-0.5 | 0.0253 | 0.00355 | -0.0171 | 7.1268
0 | 0.0961 | 0.00359 | -0.0186 | 26.7688
0.5 | 0.1688 | 0.0036 | -0.0204 | 46.8889
1 | 0.2402 | 0.00356 | -0.022 | 67.4719
1.5 | 0.3114 | 0.00359 | -0.0235 | 86.7409
2 | 0.3822 | 0.00365 | -0.0248 | 104.7123
2.5 | 0.4143 | 0.00497 | -0.019 | 83.3602
4 | 0.4282 | 0.00885 | 0.013 | 48.3842
4.5 | 0.4501 | 0.01018 | 0.0197 | 44.2141
5 | 0.4967 | 0.01089 | 0.0225 | 45.6107
5.5 | 0.5446 | 0.01161 | 0.0251 | 46.9078
6 | 0.5918 | 0.0124 | 0.0279 | 47.7258
6.5 | 0.6405 | 0.01318 | 0.0305 | 48.5964
7 | 0.6873 | 0.01408 | 0.0335 | 48.8139
7.5 | 0.7332 | 0.01508 | 0.0367 | 48.6207
8 | 0.7795 | 0.01611 | 0.0399 | 48.3861
8.5 | 0.8235 | 0.01731 | 0.0435 | 47.5737
9 | 0.8623 | 0.01882 | 0.0478 | 45.8183
9.5 | 0.9012 | 0.02045 | 0.052 | 44.0685
10.5 | 0.9504 | 0.02546 | 0.0626 | 37.3291
11 | 0.9623 | 0.02895 | 0.0683 | 33.2401
11.5 | 0.9665 | 0.03333 | 0.0735 | 28.9979
12 | 0.9506 | 0.03954 | 0.078 | 24.0415
12.5 | 0.9141 | 0.04818 | 0.0803 | 18.9726
13 | 0.877 | 0.05818 | 0.0794 | 15.0739
13.5 | 0.8454 | 0.06913 | 0.0754 | 12.2291
14 | 0.813 | 0.08182 | 0.0684 | 9.9364
14.5 | 0.7831 | 0.09588 | 0.0591 | 8.1675
15 | 0.7595 | 0.11035 | 0.0493 | 6.8826
15.5 | 0.7299 | 0.12619 | 0.0394 | 5.7841
16 | 0.7158 | 0.13946 | 0.0313 | 5.1327
16.5 | 0.7139 | 0.15074 | 0.0244 | 4.736

## 89. Re 7M Mach 0.00 (1)
BIGFOIL.COM POLAR EXPORT
NACA66-117 a=0.5
NACA66-117 a=0.5 |  |  |  | Cl Max: | 1.295 | at alpha= | 14 | deg
JavaFoil+Calcfoil stall+Eppler ext transition |  |  |  | L/D Max: | 89.894 | at alpha= | 8.5 | deg
Re: | 7000000 |  |  | Cd Min: | 0.00349 | at alpha= | -1 | deg
Mach: | 0 |  |  | Cl=0 at alpha= | -0.66936 | deg
|  |  |  | @ Cl=0.1, Cd= | 0.0035392
|  |  |  | @ Cl=0.4, Cd= | 0.0046498
|  |  |  | @ Cl=0.6, Cd= | 0.0083571
alpha (deg) | Cl | Cd | Cm | Cl/Cd
-19.5 | -0.892 | 0.13963 | 0.019 | -6.392
-19 | -0.913 | 0.12991 | 0.019 | -7.028
-18.5 | -0.934 | 0.1195 | 0.019 | -7.818
-18 | -0.965 | 0.10098 | 0.02 | -9.553
-17.5 | -1.06 | 0.0473 | 0.024 | -22.412
-17 | -1.104 | 0.0338 | 0.024 | -32.654
-16.5 | -1.129 | 0.02796 | 0.023 | -40.375
-16 | -1.148 | 0.02392 | 0.023 | -48.005
-15.5 | -1.154 | 0.02311 | 0.022 | -49.949
-15 | -1.163 | 0.02083 | 0.021 | -55.866
-14.5 | -1.167 | 0.01915 | 0.02 | -60.968
-14 | -1.167 | 0.01785 | 0.019 | -65.35
-13.5 | -1.162 | 0.01664 | 0.018 | -69.835
-13 | -1.152 | 0.01595 | 0.017 | -72.214
-12.5 | -1.139 | 0.01488 | 0.016 | -76.538
-12 | -1.121 | 0.01426 | 0.015 | -78.63
-11.5 | -1.1 | 0.01359 | 0.013 | -80.914
-11 | -1.074 | 0.01294 | 0.012 | -83.003
-10.5 | -1.045 | 0.01234 | 0.011 | -84.625
-10 | -1.011 | 0.01185 | 0.01 | -85.334
-9.5 | -0.975 | 0.01134 | 0.009 | -85.912
-9 | -0.934 | 0.01086 | 0.008 | -86.035
-8.5 | -0.89 | 0.01044 | 0.007 | -85.22
-8 | -0.842 | 0.01005 | 0.005 | -83.832
-7.5 | -0.793 | 0.00965 | 0.004 | -82.217
-7 | -0.742 | 0.00928 | 0.003 | -79.97
-6.5 | -0.689 | 0.00894 | 0.002 | -77.144
-6 | -0.635 | 0.00858 | 0.001 | -73.997
-5.5 | -0.579 | 0.00827 | -0.001 | -70.04
-5 | -0.522 | 0.00797 | -0.002 | -65.511
-4.5 | -0.464 | 0.0077 | -0.003 | -60.304
-4 | -0.406 | 0.00747 | -0.004 | -54.326
-3.5 | -0.346 | 0.00725 | -0.006 | -47.702
-3 | -0.286 | 0.00703 | -0.007 | -40.65
-2.5 | -0.226 | 0.00504 | -0.008 | -44.814
-2 | -0.164 | 0.00455 | -0.009 | -36.135
-1.5 | -0.103 | 0.00352 | -0.011 | -29.196
-1 | -0.041 | 0.00349 | -0.012 | -11.71
-0.5 | 0.021 | 0.00349 | -0.013 | 6.027
0 | 0.083 | 0.00352 | -0.014 | 23.56
0.5 | 0.145 | 0.00359 | -0.016 | 40.383
1 | 0.207 | 0.00364 | -0.017 | 56.858
1.5 | 0.269 | 0.00416 | -0.018 | 64.713
2 | 0.331 | 0.00444 | -0.02 | 74.518
2.5 | 0.391 | 0.00454 | -0.021 | 86.143
3 | 0.45 | 0.00526 | -0.022 | 85.678
3.5 | 0.51 | 0.00581 | -0.023 | 87.677
4 | 0.566 | 0.00819 | -0.024 | 69.176
4.5 | 0.625 | 0.00848 | -0.025 | 73.681
5 | 0.682 | 0.00881 | -0.027 | 77.427
5.5 | 0.738 | 0.00913 | -0.028 | 80.835
6 | 0.794 | 0.00948 | -0.029 | 83.702
6.5 | 0.847 | 0.00987 | -0.03 | 85.822
7 | 0.899 | 0.01024 | -0.031 | 87.75
7.5 | 0.948 | 0.0107 | -0.033 | 88.59
8 | 0.995 | 0.01113 | -0.034 | 89.381
8.5 | 1.039 | 0.01156 | -0.035 | 89.894
9 | 1.08 | 0.01207 | -0.036 | 89.544
9.5 | 1.118 | 0.01258 | -0.037 | 88.937
10 | 1.153 | 0.01314 | -0.038 | 87.798
10.5 | 1.185 | 0.01376 | -0.039 | 86.068
11 | 1.212 | 0.01437 | -0.041 | 84.371
11.5 | 1.236 | 0.01511 | -0.042 | 81.805
12 | 1.256 | 0.01592 | -0.043 | 78.887
12.5 | 1.271 | 0.01686 | -0.044 | 75.41
13 | 1.283 | 0.01771 | -0.045 | 72.453
13.5 | 1.291 | 0.01875 | -0.046 | 68.845
14 | 1.295 | 0.01972 | -0.047 | 65.655
14.5 | 1.294 | 0.02111 | -0.048 | 61.297
15 | 1.291 | 0.02234 | -0.049 | 57.765
15.5 | 1.28 | 0.02387 | -0.05 | 53.614
16 | 1.263 | 0.02567 | -0.05 | 49.192
16.5 | 1.242 | 0.02787 | -0.051 | 44.562
17 | 1.218 | 0.03033 | -0.052 | 40.159
17.5 | 1.191 | 0.03317 | -0.053 | 35.918
18 | 1.161 | 0.03698 | -0.053 | 31.392
18.5 | 1.127 | 0.04196 | -0.054 | 26.87
19 | 1.092 | 0.04754 | -0.054 | 22.981

## 90. Re 7M Mach 0.00 (2)
BIGFOIL.COM POLAR EXPORT
NACA66-117 a=0.5
NACA66-117 a=0.5 |  |  |  | Cl Max: | 1.5643 | at alpha= | 20 | deg
XFOIL ncrit=9 |  |  |  | L/D Max: | 79.6942 | at alpha= | 1.5 | deg
Re: | 7000000 |  |  | Cd Min: | 0.04201 | at alpha= | 20 | deg
Mach: | 0 |  |  | Cl=0 at alpha= | -0.67314 | deg
|  |  |  | @ Cl=0.1, Cd= | 0.00323
|  |  |  | @ Cl=0.4, Cd= | 0.0057653
|  |  |  | @ Cl=0.6, Cd= | 0.0082261
alpha (deg) | Cl | Cd | Cm | Cl/Cd
-20 | -1.5005 | 0.0358 | -0.0663 | -41.9134
-19.5 | -1.4907 | 0.03268 | -0.0646 | -45.6151
-19 | -1.4712 | 0.03039 | -0.0632 | -48.4107
-18.5 | -1.4506 | 0.02828 | -0.0616 | -51.2942
-18 | -1.4289 | 0.02629 | -0.0598 | -54.3515
-17.5 | -1.402 | 0.0247 | -0.0583 | -56.7611
-17 | -1.3746 | 0.02322 | -0.0567 | -59.199
-16.5 | -1.3461 | 0.02183 | -0.055 | -61.6628
-16 | -1.3166 | 0.02056 | -0.0532 | -64.037
-15.5 | -1.2846 | 0.01942 | -0.0515 | -66.1483
-15 | -1.2533 | 0.01831 | -0.0496 | -68.4489
-14.5 | -1.2184 | 0.0174 | -0.048 | -70.023
-14 | -1.1833 | 0.0165 | -0.0463 | -71.7152
-13.5 | -1.1513 | 0.01548 | -0.044 | -74.3734
-13 | -1.1162 | 0.0146 | -0.0421 | -76.4521
-12.5 | -1.0795 | 0.01384 | -0.0403 | -77.9986
-12 | -1.0421 | 0.01313 | -0.0384 | -79.3679
-11.5 | -1.0027 | 0.01251 | -0.0368 | -80.1519
-11 | -0.9628 | 0.01192 | -0.0351 | -80.7718
-10.5 | -0.9223 | 0.01141 | -0.0334 | -80.8326
-10 | -0.8812 | 0.01091 | -0.0318 | -80.7699
-9.5 | -0.8409 | 0.01038 | -0.0299 | -81.0116
-9 | -0.8012 | 0.00986 | -0.0278 | -81.2576
-8.5 | -0.76 | 0.00943 | -0.0259 | -80.5938
-8 | -0.7188 | 0.00905 | -0.0239 | -79.4254
-7.5 | -0.6781 | 0.00874 | -0.0216 | -77.5858
-7 | -0.6374 | 0.00849 | -0.0192 | -75.0766
-6.5 | -0.5905 | 0.00816 | -0.018 | -72.3652
-6 | -0.541 | 0.00788 | -0.0174 | -68.6548
-5.5 | -0.4898 | 0.00764 | -0.0171 | -64.1099
-5 | -0.4381 | 0.00738 | -0.0169 | -59.3631
-4.5 | -0.3854 | 0.00715 | -0.0169 | -53.9021
-4 | -0.332 | 0.00694 | -0.017 | -47.8386
-3.5 | -0.2785 | 0.00671 | -0.0171 | -41.5052
-3 | -0.2287 | 0.00629 | -0.0165 | -36.3593
-2.5 | -0.1803 | 0.00576 | -0.0158 | -31.3021
-2 | -0.1322 | 0.00511 | -0.015 | -25.8708
-1 | -0.0387 | 0.0033 | -0.0131 | -11.7273
-0.5 | 0.0205 | 0.00325 | -0.0143 | 6.3077
0 | 0.0803 | 0.00323 | -0.0156 | 24.8607
0.5 | 0.141 | 0.00323 | -0.0171 | 43.6533
1 | 0.201 | 0.00325 | -0.0184 | 61.8462
1.5 | 0.2606 | 0.00327 | -0.0197 | 79.6942
2 | 0.3108 | 0.00393 | -0.0193 | 79.084
2.5 | 0.3531 | 0.00493 | -0.0175 | 71.6227
3 | 0.3961 | 0.0057 | -0.0158 | 69.4912
3.5 | 0.4379 | 0.0064 | -0.0138 | 68.4219
4 | 0.4777 | 0.00705 | -0.0113 | 67.7589
4.5 | 0.5173 | 0.00761 | -0.0088 | 67.9763
5 | 0.5607 | 0.00791 | -0.007 | 70.885
5.5 | 0.5973 | 0.0082 | -0.0037 | 72.8415
6 | 0.6366 | 0.00858 | -0.0012 | 74.1958
6.5 | 0.6776 | 0.00898 | 0.0009 | 75.4566
7 | 0.719 | 0.0094 | 0.0028 | 76.4894
7.5 | 0.7589 | 0.00987 | 0.0049 | 76.8896
8.5 | 0.8408 | 0.01084 | 0.0084 | 77.5646
9 | 0.8806 | 0.01141 | 0.0102 | 77.1779
9.5 | 0.9195 | 0.01203 | 0.0121 | 76.4339
10 | 0.9575 | 0.0127 | 0.014 | 75.3937
10.5 | 0.9964 | 0.01335 | 0.0156 | 74.6367
11 | 1.0353 | 0.01403 | 0.0172 | 73.7919
11.5 | 1.0719 | 0.0148 | 0.0191 | 72.4257
12 | 1.1081 | 0.01564 | 0.0209 | 70.8504
12.5 | 1.1412 | 0.01662 | 0.023 | 68.6643
13 | 1.1759 | 0.01755 | 0.0247 | 67.0028
13.5 | 1.2114 | 0.01847 | 0.0263 | 65.5874
14 | 1.2442 | 0.01956 | 0.0281 | 63.6094
14.5 | 1.2786 | 0.02058 | 0.0296 | 62.1283
15 | 1.3086 | 0.0219 | 0.0314 | 59.7534
15.5 | 1.3388 | 0.02322 | 0.0331 | 57.6572
16 | 1.3671 | 0.0247 | 0.0349 | 55.3482
16.5 | 1.3925 | 0.02641 | 0.0367 | 52.7262
17 | 1.4143 | 0.0284 | 0.0388 | 49.7993
17.5 | 1.4414 | 0.02999 | 0.0402 | 48.0627
18 | 1.4604 | 0.03177 | 0.0429 | 45.9679
18.5 | 1.5298 | 0.03444 | 0.0342 | 44.4193
19 | 1.5304 | 0.03638 | 0.04 | 42.0671
19.5 | 1.548 | 0.03909 | 0.0412 | 39.6009
20 | 1.5643 | 0.04201 | 0.0423 | 37.2364

## 91. Re 7M Mach 0.10 (1)
BIGFOIL.COM POLAR EXPORT
NACA66-117 a=0.5
NACA66-117 a=0.5 |  |  |  | Cl Max: | 1.277 | at alpha= | 13.5 | deg
JavaFoil+Calcfoil stall+Eppler ext transition |  |  |  | L/D Max: | 89.364 | at alpha= | 8.5 | deg
Re: | 7000000 |  |  | Cd Min: | 0.00349 | at alpha= | -1.5 | deg
Mach: | 0.1 |  |  | Cl=0 at alpha= | -0.66936 | deg
|  |  |  | @ Cl=0.1, Cd= | 0.00356
|  |  |  | @ Cl=0.4, Cd= | 0.0046252
|  |  |  | @ Cl=0.6, Cd= | 0.0083897
alpha (deg) | Cl | Cd | Cm | Cl/Cd
-19 | -0.856 | 0.14427 | 0.017 | -5.931
-18.5 | -0.882 | 0.12882 | 0.018 | -6.85
-18 | -0.904 | 0.11959 | 0.018 | -7.563
-17.5 | -0.934 | 0.1035 | 0.019 | -9.021
-17 | -0.968 | 0.08462 | 0.02 | -11.439
-16.5 | -1.081 | 0.03288 | 0.023 | -32.888
-16 | -1.103 | 0.02867 | 0.022 | -38.474
-15.5 | -1.123 | 0.02491 | 0.022 | -45.071
-15 | -1.138 | 0.02178 | 0.021 | -52.244
-14.5 | -1.146 | 0.01981 | 0.02 | -57.845
-14 | -1.15 | 0.01824 | 0.019 | -63.023
-13.5 | -1.148 | 0.01694 | 0.018 | -67.778
-13 | -1.142 | 0.01605 | 0.017 | -71.141
-12.5 | -1.131 | 0.01519 | 0.016 | -74.45
-12 | -1.116 | 0.01446 | 0.015 | -77.159
-11.5 | -1.096 | 0.01377 | 0.014 | -79.594
-11 | -1.072 | 0.01309 | 0.012 | -81.853
-10.5 | -1.044 | 0.01251 | 0.011 | -83.418
-10 | -1.012 | 0.01198 | 0.01 | -84.441
-9.5 | -0.976 | 0.01146 | 0.009 | -85.146
-9 | -0.936 | 0.01096 | 0.008 | -85.431
-8.5 | -0.892 | 0.01051 | 0.007 | -84.854
-8 | -0.845 | 0.01011 | 0.005 | -83.557
-7.5 | -0.796 | 0.00971 | 0.004 | -81.923
-7 | -0.745 | 0.00933 | 0.003 | -79.86
-6.5 | -0.692 | 0.00898 | 0.002 | -77.021
-6 | -0.637 | 0.00865 | 0.001 | -73.675
-5.5 | -0.582 | 0.00833 | -0.001 | -69.852
-5 | -0.525 | 0.00803 | -0.002 | -65.354
-4.5 | -0.466 | 0.00775 | -0.003 | -60.181
-4 | -0.407 | 0.00751 | -0.004 | -54.231
-3.5 | -0.348 | 0.0073 | -0.006 | -47.628
-3 | -0.287 | 0.00707 | -0.007 | -40.599
-2.5 | -0.227 | 0.00501 | -0.008 | -45.287
-2 | -0.165 | 0.0046 | -0.009 | -35.9
-1.5 | -0.103 | 0.00349 | -0.011 | -29.587
-1 | -0.041 | 0.00349 | -0.012 | -11.764
-0.5 | 0.021 | 0.0035 | -0.013 | 6.05
0 | 0.083 | 0.00356 | -0.015 | 23.446
0.5 | 0.146 | 0.00356 | -0.016 | 40.923
1 | 0.208 | 0.00364 | -0.017 | 57.129
1.5 | 0.27 | 0.00412 | -0.018 | 65.602
2 | 0.333 | 0.00444 | -0.02 | 74.869
2.5 | 0.393 | 0.00454 | -0.021 | 86.373
3 | 0.453 | 0.00527 | -0.022 | 85.843
3.5 | 0.512 | 0.00583 | -0.023 | 87.757
4 | 0.569 | 0.00824 | -0.024 | 69.031
4.5 | 0.627 | 0.00852 | -0.026 | 73.681
5 | 0.685 | 0.00885 | -0.027 | 77.387
5.5 | 0.742 | 0.0092 | -0.028 | 80.578
6 | 0.797 | 0.00956 | -0.029 | 83.392
6.5 | 0.851 | 0.00993 | -0.03 | 85.708
7 | 0.902 | 0.0103 | -0.032 | 87.55
7.5 | 0.951 | 0.01077 | -0.033 | 88.32
8 | 0.998 | 0.01124 | -0.034 | 88.818
8.5 | 1.042 | 0.01166 | -0.035 | 89.364
9 | 1.083 | 0.01216 | -0.036 | 88.99
9.5 | 1.12 | 0.01273 | -0.037 | 87.943
10 | 1.154 | 0.01329 | -0.039 | 86.846
10.5 | 1.184 | 0.01392 | -0.04 | 85.065
11 | 1.21 | 0.01455 | -0.041 | 83.169
11.5 | 1.232 | 0.01532 | -0.042 | 80.44
12 | 1.25 | 0.01613 | -0.043 | 77.507
12.5 | 1.263 | 0.01713 | -0.044 | 73.753
13 | 1.272 | 0.01801 | -0.045 | 70.666
13.5 | 1.277 | 0.01912 | -0.046 | 66.806
14 | 1.277 | 0.02038 | -0.047 | 62.687
14.5 | 1.274 | 0.02154 | -0.048 | 59.145
15 | 1.266 | 0.02286 | -0.049 | 55.396
15.5 | 1.251 | 0.02453 | -0.05 | 51.002
16 | 1.229 | 0.02676 | -0.051 | 45.926
16.5 | 1.203 | 0.02923 | -0.051 | 41.161
17 | 1.171 | 0.03304 | -0.052 | 35.448
17.5 | 1.14 | 0.03612 | -0.052 | 31.561
18 | 1.102 | 0.04182 | -0.053 | 26.349
18.5 | 1.005 | 0.07949 | -0.048 | 12.644

## 92. Re 7M Mach 0.10 (2)
BIGFOIL.COM POLAR EXPORT
NACA66-117 a=0.5
NACA66-117 a=0.5 |  |  |  | Cl Max: | 1.5595 | at alpha= | 20 | deg
XFOIL ncrit=9 |  |  |  | L/D Max: | 80.1835 | at alpha= | 1.5 | deg
Re: | 7000000 |  |  | Cd Min: | 0.04423 | at alpha= | 20 | deg
Mach: | 0.1 |  |  | Cl=0 at alpha= | -0.67282 | deg
|  |  |  | @ Cl=0.1, Cd= | 0.00323
|  |  |  | @ Cl=0.4, Cd= | 0.0057594
|  |  |  | @ Cl=0.6, Cd= | 0.0083129
alpha (deg) | Cl | Cd | Cm | Cl/Cd
-20 | -1.4836 | 0.03892 | -0.0703 | -38.1192
-19.5 | -1.4822 | 0.03489 | -0.0685 | -42.4821
-19 | -1.467 | 0.03211 | -0.0669 | -45.6867
-18.5 | -1.4475 | 0.02975 | -0.0652 | -48.6555
-18 | -1.4262 | 0.02762 | -0.0635 | -51.6365
-17.5 | -1.4019 | 0.02575 | -0.0617 | -54.4427
-17 | -1.376 | 0.02408 | -0.0598 | -57.1429
-16.5 | -1.3468 | 0.02263 | -0.0581 | -59.5139
-16 | -1.3175 | 0.02126 | -0.0562 | -61.9708
-15.5 | -1.2868 | 0.02 | -0.0543 | -64.34
-15 | -1.2557 | 0.0188 | -0.0522 | -66.7926
-14.5 | -1.22 | 0.01787 | -0.0506 | -68.2708
-14 | -1.1859 | 0.01688 | -0.0486 | -70.2547
-13.5 | -1.1511 | 0.01594 | -0.0466 | -72.2146
-13 | -1.1169 | 0.01497 | -0.0444 | -74.6092
-12.5 | -1.0813 | 0.01412 | -0.0423 | -76.5793
-12 | -1.0436 | 0.01338 | -0.0404 | -77.997
-11.5 | -1.0038 | 0.01272 | -0.0387 | -78.9151
-11 | -0.9643 | 0.0121 | -0.0368 | -79.6942
-10.5 | -0.9233 | 0.01156 | -0.0351 | -79.8702
-10 | -0.8817 | 0.01105 | -0.0334 | -79.7919
-9.5 | -0.8404 | 0.01053 | -0.0316 | -79.8101
-9 | -0.8009 | 0.00997 | -0.0294 | -80.331
-8.5 | -0.7595 | 0.00953 | -0.0274 | -79.6957
-8 | -0.7177 | 0.00913 | -0.0254 | -78.609
-7.5 | -0.6761 | 0.00879 | -0.0232 | -76.917
-7 | -0.6361 | 0.00853 | -0.0205 | -74.5721
-6.5 | -0.5912 | 0.0082 | -0.0189 | -72.0976
-6 | -0.542 | 0.00791 | -0.0181 | -68.5209
-5.5 | -0.4908 | 0.00766 | -0.0177 | -64.0731
-5 | -0.439 | 0.00741 | -0.0174 | -59.2443
-4.5 | -0.3863 | 0.00717 | -0.0173 | -53.8773
-4 | -0.3326 | 0.00696 | -0.0174 | -47.7874
-3.5 | -0.2791 | 0.00673 | -0.0174 | -41.471
-3 | -0.2291 | 0.00631 | -0.0168 | -36.3074
-2.5 | -0.1806 | 0.00577 | -0.016 | -31.2998
-2 | -0.1325 | 0.00512 | -0.0152 | -25.8789
-1 | -0.039 | 0.0033 | -0.0132 | -11.8182
-0.5 | 0.0206 | 0.00326 | -0.0144 | 6.319
0 | 0.0808 | 0.00323 | -0.0157 | 25.0155
0.5 | 0.1419 | 0.00323 | -0.0172 | 43.9319
1 | 0.2023 | 0.00326 | -0.0185 | 62.0552
1.5 | 0.2622 | 0.00327 | -0.0198 | 80.1835
2 | 0.3128 | 0.00393 | -0.0194 | 79.5929
2.5 | 0.3549 | 0.00493 | -0.0175 | 71.9878
3 | 0.3977 | 0.00572 | -0.0157 | 69.528
3.5 | 0.4391 | 0.00643 | -0.0136 | 68.2893
4 | 0.478 | 0.00709 | -0.0109 | 67.4189
4.5 | 0.517 | 0.00765 | -0.0082 | 67.5817
5 | 0.5569 | 0.00793 | -0.0055 | 70.227
5.5 | 0.5947 | 0.00826 | -0.0024 | 71.9976
6 | 0.6348 | 0.00866 | 0 | 73.3025
6.5 | 0.6765 | 0.00906 | 0.002 | 74.6689
7.5 | 0.7581 | 0.00999 | 0.0061 | 75.8859
8 | 0.7992 | 0.01048 | 0.0079 | 76.2595
8.5 | 0.8406 | 0.01099 | 0.0096 | 76.4877
9 | 0.8808 | 0.01158 | 0.0114 | 76.0622
9.5 | 0.9192 | 0.01224 | 0.0135 | 75.098
10 | 0.9578 | 0.01291 | 0.0154 | 74.1905
10.5 | 0.9974 | 0.01357 | 0.017 | 73.5004
11 | 1.0355 | 0.01431 | 0.0188 | 72.362
11.5 | 1.0733 | 0.01507 | 0.0206 | 71.221
12 | 1.1085 | 0.01598 | 0.0226 | 69.368
12.5 | 1.1427 | 0.01696 | 0.0247 | 67.3762
13 | 1.1777 | 0.01792 | 0.0266 | 65.7199
13.5 | 1.2125 | 0.01892 | 0.0283 | 64.0856
14 | 1.2465 | 0.02002 | 0.0301 | 62.2627
14.5 | 1.279 | 0.02119 | 0.0319 | 60.3587
15 | 1.3109 | 0.02248 | 0.0336 | 58.3141
15.5 | 1.3398 | 0.02394 | 0.0355 | 55.9649
16 | 1.3666 | 0.0256 | 0.0375 | 53.3828
16.5 | 1.3918 | 0.02742 | 0.0395 | 50.7586
17 | 1.4154 | 0.02937 | 0.0414 | 48.192
17.5 | 1.4415 | 0.03115 | 0.043 | 46.2761
18 | 1.4615 | 0.03294 | 0.0456 | 44.3685
18.5 | 1.5272 | 0.03596 | 0.0374 | 42.4694
19 | 1.5278 | 0.03814 | 0.043 | 40.0577
19.5 | 1.5448 | 0.04104 | 0.0443 | 37.6413
20 | 1.5595 | 0.04423 | 0.0453 | 35.2589

## 93. Re 7M Mach 0.25 (1)
BIGFOIL.COM POLAR EXPORT
NACA66-117 a=0.5
NACA66-117 a=0.5 |  |  |  | Cl Max: | 1.196 | at alpha= | 12 | deg
JavaFoil+Calcfoil stall+Eppler ext transition |  |  |  | L/D Max: | 86.211 | at alpha= | 8 | deg
Re: | 7000000 |  |  | Cd Min: | 0.0035 | at alpha= | -1 | deg
Mach: | 0.25 |  |  | Cl=0 at alpha= | -0.67188 | deg
|  |  |  | @ Cl=0.1, Cd= | 0.0035453
|  |  |  | @ Cl=0.4, Cd= | 0.0049263
|  |  |  | @ Cl=0.6, Cd= | 0.0085535
alpha (deg) | Cl | Cd | Cm | Cl/Cd
-17 | -0.63 | 0.13449 | 0.013 | -4.687
-16.5 | -0.678 | 0.12367 | 0.013 | -5.48
-16 | -0.72 | 0.11813 | 0.013 | -6.098
-15.5 | -0.762 | 0.10743 | 0.013 | -7.09
-15 | -0.798 | 0.09988 | 0.013 | -7.986
-14.5 | -0.847 | 0.07986 | 0.015 | -10.603
-14 | -0.972 | 0.03015 | 0.018 | -32.256
-13.5 | -1.03 | 0.01953 | 0.018 | -52.71
-13 | -1.048 | 0.018 | 0.017 | -58.235
-12.5 | -1.059 | 0.01686 | 0.016 | -62.808
-12 | -1.062 | 0.01578 | 0.015 | -67.314
-11.5 | -1.058 | 0.01498 | 0.014 | -70.613
-11 | -1.047 | 0.0142 | 0.013 | -73.731
-10.5 | -1.03 | 0.01342 | 0.012 | -76.713
-10 | -1.006 | 0.01277 | 0.01 | -78.805
-9.5 | -0.977 | 0.01213 | 0.009 | -80.588
-9 | -0.943 | 0.01153 | 0.008 | -81.753
-8.5 | -0.901 | 0.01101 | 0.007 | -81.852
-8 | -0.857 | 0.01057 | 0.006 | -81.066
-7.5 | -0.809 | 0.01011 | 0.004 | -80.024
-7 | -0.759 | 0.00969 | 0.003 | -78.327
-6.5 | -0.706 | 0.00931 | 0.002 | -75.879
-6 | -0.652 | 0.00892 | 0.001 | -73.033
-5.5 | -0.595 | 0.00856 | -0.001 | -69.515
-5 | -0.537 | 0.00824 | -0.002 | -65.198
-4.5 | -0.478 | 0.00794 | -0.003 | -60.165
-4 | -0.418 | 0.00769 | -0.005 | -54.292
-3.5 | -0.356 | 0.00745 | -0.006 | -47.847
-3 | -0.294 | 0.0072 | -0.007 | -40.896
-2.5 | -0.232 | 0.00699 | -0.008 | -33.169
-2 | -0.17 | 0.00467 | -0.01 | -36.323
-1.5 | -0.106 | 0.00353 | -0.011 | -30.038
-1 | -0.042 | 0.0035 | -0.012 | -12.06
-0.5 | 0.022 | 0.00354 | -0.014 | 6.146
0 | 0.086 | 0.00353 | -0.015 | 24.271
0.5 | 0.15 | 0.0036 | -0.016 | 41.617
1 | 0.214 | 0.00365 | -0.018 | 58.549
1.5 | 0.278 | 0.00423 | -0.019 | 65.738
2 | 0.342 | 0.00453 | -0.02 | 75.396
2.5 | 0.402 | 0.00494 | -0.021 | 81.434
3 | 0.464 | 0.00542 | -0.023 | 85.687
3.5 | 0.523 | 0.00815 | -0.024 | 64.188
4 | 0.583 | 0.00846 | -0.025 | 68.909
4.5 | 0.643 | 0.00879 | -0.026 | 73.152
5 | 0.702 | 0.00915 | -0.028 | 76.643
5.5 | 0.759 | 0.0095 | -0.029 | 79.879
6 | 0.815 | 0.00991 | -0.03 | 82.236
6.5 | 0.869 | 0.01033 | -0.031 | 84.146
7 | 0.92 | 0.01078 | -0.032 | 85.382
7.5 | 0.968 | 0.01124 | -0.034 | 86.161
8 | 1.013 | 0.01175 | -0.035 | 86.211
8.5 | 1.054 | 0.01226 | -0.036 | 85.981
9 | 1.091 | 0.01284 | -0.037 | 84.942
9.5 | 1.123 | 0.0135 | -0.038 | 83.19
10 | 1.15 | 0.01414 | -0.039 | 81.337
10.5 | 1.171 | 0.01486 | -0.041 | 78.804
11 | 1.186 | 0.01572 | -0.042 | 75.451
11.5 | 1.195 | 0.01671 | -0.043 | 71.507
12 | 1.196 | 0.01774 | -0.044 | 67.438
12.5 | 1.191 | 0.01892 | -0.045 | 62.948
13 | 1.178 | 0.02031 | -0.046 | 58.007
13.5 | 1.158 | 0.02187 | -0.047 | 52.966
14 | 1.132 | 0.02321 | -0.048 | 48.792
14.5 | 1.093 | 0.02673 | -0.049 | 40.866
15 | 1.048 | 0.03032 | -0.049 | 34.55
15.5 | 0.878 | 0.09354 | -0.036 | 9.385
16 | 0.813 | 0.11139 | -0.032 | 7.302
16.5 | 0.757 | 0.12089 | -0.03 | 6.26
17 | 0.696 | 0.1328 | -0.028 | 5.242

## 94. Re 7M Mach 0.25 (2)
BIGFOIL.COM POLAR EXPORT
NACA66-117 a=0.5
NACA66-117 a=0.5 |  |  |  | Cl Max: | 1.4875 | at alpha= | 18.5 | deg
XFOIL ncrit=9 |  |  |  | L/D Max: | 83.7984 | at alpha= | 2 | deg
Re: | 7000000 |  |  | Cd Min: | 0.06825 | at alpha= | -20 | deg
Mach: | 0.25 |  |  | Cl=0 at alpha= | -0.67342 | deg
|  |  |  | @ Cl=0.1, Cd= | 0.00326
|  |  |  | @ Cl=0.4, Cd= | 0.0056861
|  |  |  | @ Cl=0.6, Cd= | 0.0088437
alpha (deg) | Cl | Cd | Cm | Cl/Cd
-20 | -1.311 | 0.06825 | -0.0794 | -19.2088
-19.5 | -1.356 | 0.05654 | -0.0838 | -23.983
-19 | -1.3565 | 0.05047 | -0.0847 | -26.8774
-18.5 | -1.3732 | 0.04355 | -0.0845 | -31.5316
-17.5 | -1.3655 | 0.03468 | -0.0811 | -39.3743
-17 | -1.354 | 0.03126 | -0.0786 | -43.3141
-16.5 | -1.3318 | 0.02874 | -0.0763 | -46.3396
-16 | -1.3107 | 0.0263 | -0.0735 | -49.8365
-15.5 | -1.2831 | 0.02434 | -0.0708 | -52.7157
-15 | -1.258 | 0.02237 | -0.0678 | -56.236
-14.5 | -1.2223 | 0.02105 | -0.0654 | -58.0665
-14 | -1.1913 | 0.01957 | -0.0625 | -60.8738
-13.5 | -1.1581 | 0.01824 | -0.0597 | -63.4923
-13 | -1.1202 | 0.01718 | -0.0573 | -65.2037
-12.5 | -1.0832 | 0.01613 | -0.0546 | -67.1544
-12 | -1.0503 | 0.01491 | -0.0514 | -70.4427
-11.5 | -1.0105 | 0.01403 | -0.049 | -72.0242
-11 | -0.9699 | 0.01325 | -0.0466 | -73.2
-10 | -0.8852 | 0.01191 | -0.0422 | -74.3241
-9.5 | -0.8423 | 0.01128 | -0.04 | -74.672
-9 | -0.7995 | 0.01069 | -0.0377 | -74.7895
-8.5 | -0.7579 | 0.0101 | -0.0352 | -75.0396
-8 | -0.7141 | 0.00962 | -0.0331 | -74.2308
-7.5 | -0.6697 | 0.0092 | -0.031 | -72.7935
-7 | -0.625 | 0.0088 | -0.0289 | -71.0227
-6.5 | -0.5827 | 0.00839 | -0.0262 | -69.4517
-6 | -0.5432 | 0.00808 | -0.0228 | -67.2277
-5.5 | -0.4941 | 0.00781 | -0.0214 | -63.265
-5 | -0.4421 | 0.00757 | -0.0207 | -58.4016
-4.5 | -0.3897 | 0.0073 | -0.02 | -53.3836
-4 | -0.3352 | 0.00709 | -0.0198 | -47.2779
-3.5 | -0.2809 | 0.00685 | -0.0195 | -41.0073
-3 | -0.2297 | 0.00647 | -0.0188 | -35.5023
-2.5 | -0.1811 | 0.0059 | -0.0176 | -30.6949
-2 | -0.1341 | 0.00518 | -0.0162 | -25.888
-1 | -0.0403 | 0.00331 | -0.0136 | -12.1752
-0.5 | 0.0214 | 0.00329 | -0.0149 | 6.5046
0 | 0.0837 | 0.00326 | -0.0163 | 25.6748
0.5 | 0.1469 | 0.00326 | -0.0178 | 45.0613
1 | 0.2093 | 0.00329 | -0.0192 | 63.617
1.5 | 0.2713 | 0.0033 | -0.0205 | 82.2121
2 | 0.3243 | 0.00387 | -0.0202 | 83.7984
2.5 | 0.3648 | 0.00497 | -0.0177 | 73.4004
3 | 0.4056 | 0.0058 | -0.0151 | 69.931
3.5 | 0.4435 | 0.00658 | -0.0119 | 67.4012
4.5 | 0.5024 | 0.00784 | -0.0018 | 64.0816
5 | 0.5419 | 0.00826 | 0.0012 | 65.6053
5.5 | 0.5844 | 0.00867 | 0.0035 | 67.4048
6 | 0.6266 | 0.00914 | 0.0059 | 68.5558
6.5 | 0.6704 | 0.00959 | 0.0078 | 69.9062
7 | 0.7131 | 0.01012 | 0.0099 | 70.4644
7.5 | 0.7547 | 0.0107 | 0.0121 | 70.5327
8 | 0.7977 | 0.01126 | 0.0141 | 70.8437
8.5 | 0.8399 | 0.01187 | 0.0161 | 70.7582
9 | 0.8793 | 0.01264 | 0.0185 | 69.5649
10 | 0.9605 | 0.01414 | 0.0228 | 67.9279
10.5 | 1.0007 | 0.01493 | 0.0249 | 67.0261
11.5 | 1.0761 | 0.01686 | 0.0297 | 63.8256
12 | 1.1115 | 0.01799 | 0.0322 | 61.7843
12.5 | 1.1491 | 0.01907 | 0.0344 | 60.2569
13 | 1.1846 | 0.02029 | 0.0368 | 58.3834
13.5 | 1.2205 | 0.02155 | 0.039 | 56.6357
14 | 1.2527 | 0.02306 | 0.0415 | 54.3235
14.5 | 1.2814 | 0.02484 | 0.0442 | 51.5862
15 | 1.3141 | 0.02647 | 0.0464 | 49.6449
15.5 | 1.3355 | 0.02887 | 0.0493 | 46.2591
16 | 1.3605 | 0.03116 | 0.0516 | 43.6617
16.5 | 1.3913 | 0.03314 | 0.0534 | 41.9825
17 | 1.4066 | 0.0363 | 0.056 | 38.7493
17.5 | 1.4295 | 0.03901 | 0.0578 | 36.6445
18 | 1.4416 | 0.04246 | 0.0602 | 33.952
18.5 | 1.4875 | 0.04703 | 0.0548 | 31.6287
19 | 1.4828 | 0.05121 | 0.0586 | 28.9553
19.5 | 1.4857 | 0.05651 | 0.059 | 26.2909
20 | 1.4819 | 0.06283 | 0.0587 | 23.5859

## 95. Re 7M Mach 0.50 (1)
BIGFOIL.COM POLAR EXPORT
NACA66-117 a=0.5
NACA66-117 a=0.5 |  |  |  | Cl Max: | 1.149 | at alpha= | 20 | deg
JavaFoil+Calcfoil stall+Eppler ext transition |  |  |  | L/D Max: | 83.091 | at alpha= | 3 | deg
Re: | 7000000 |  |  | Cd Min: | 0.00366 | at alpha= | -1 | deg
Mach: | 0.5 |  |  | Cl=0 at alpha= | -0.66901 | deg
|  |  |  | @ Cl=0.1, Cd= | 0.0037322
|  |  |  | @ Cl=0.4, Cd= | 0.0050375
|  |  |  | @ Cl=0.6, Cd= | 0.0093305
alpha (deg) | Cl | Cd | Cm | Cl/Cd
-20 | -1.088 | 0.15456 | 0.024 | -7.042
-19.5 | -1.063 | 0.14324 | 0.023 | -7.422
-19 | -1.029 | 0.14272 | 0.021 | -7.208
-18.5 | -0.997 | 0.1397 | 0.019 | -7.135
-18 | -0.969 | 0.13409 | 0.019 | -7.228
-17.5 | -0.948 | 0.12974 | 0.019 | -7.308
-17 | -0.917 | 0.12678 | 0.018 | -7.23
-16.5 | -0.885 | 0.12163 | 0.016 | -7.279
-16 | -0.858 | 0.11732 | 0.015 | -7.312
-15.5 | -0.834 | 0.11471 | 0.015 | -7.268
-15 | -0.805 | 0.10868 | 0.014 | -7.403
-14.5 | -0.776 | 0.10265 | 0.013 | -7.556
-14 | -0.749 | 0.096 | 0.012 | -7.797
-13.5 | -0.722 | 0.08879 | 0.012 | -8.134
-13 | -0.691 | 0.0945 | 0.01 | -7.317
-12.5 | -0.664 | 0.08545 | 0.01 | -7.77
-12 | -0.642 | 0.07499 | 0.01 | -8.568
-11.5 | -0.704 | 0.02628 | 0.015 | -26.804
-11 | -0.694 | 0.01852 | 0.014 | -37.496
-10.5 | -0.664 | 0.017 | 0.013 | -39.038
-10 | -0.524 | 0.06883 | 0.006 | -7.606
-9.5 | -0.496 | 0.06143 | 0.005 | -8.081
-9 | -0.564 | 0.01539 | 0.009 | -36.634
-8.5 | -0.533 | 0.01384 | 0.007 | -38.531
-8 | -0.797 | 0.01332 | 0.006 | -59.824
-7.5 | -0.808 | 0.01242 | 0.005 | -65.064
-7 | -0.787 | 0.01182 | 0.003 | -66.588
-6.5 | -0.749 | 0.01101 | 0.002 | -68.053
-6 | -0.702 | 0.01036 | 0.001 | -67.768
-5.5 | -0.648 | 0.00985 | -0.001 | -65.752
-5 | -0.588 | 0.00935 | -0.002 | -62.909
-4.5 | -0.526 | 0.00892 | -0.004 | -58.958
-4 | -0.461 | 0.00852 | -0.005 | -54.095
-3.5 | -0.394 | 0.00823 | -0.006 | -47.905
-3 | -0.326 | 0.00792 | -0.008 | -41.224
-2.5 | -0.257 | 0.0076 | -0.009 | -33.84
-2 | -0.189 | 0.00499 | -0.011 | -37.819
-1.5 | -0.118 | 0.00452 | -0.012 | -26.197
-1 | -0.047 | 0.00366 | -0.014 | -12.906
-0.5 | 0.024 | 0.00367 | -0.015 | 6.621
0 | 0.096 | 0.00373 | -0.017 | 25.692
0.5 | 0.167 | 0.00377 | -0.018 | 44.438
1 | 0.239 | 0.00385 | -0.02 | 62.135
1.5 | 0.309 | 0.00437 | -0.021 | 70.609
2 | 0.379 | 0.00484 | -0.022 | 78.301
2.5 | 0.446 | 0.00547 | -0.024 | 81.532
3 | 0.514 | 0.00619 | -0.025 | 83.091
3.5 | 0.579 | 0.0092 | -0.026 | 62.975
4 | 0.645 | 0.00961 | -0.028 | 67.139
4.5 | 0.709 | 0.01006 | -0.029 | 70.51
5 | 0.771 | 0.01058 | -0.031 | 72.902
5.5 | 0.831 | 0.01112 | -0.032 | 74.71
6 | 0.886 | 0.01172 | -0.033 | 75.566
6.5 | 0.936 | 0.0124 | -0.035 | 75.476
7 | 0.973 | 0.0131 | -0.036 | 74.316
7.5 | 0.994 | 0.01395 | -0.037 | 71.268
8 | 0.985 | 0.01493 | -0.039 | 65.955
8.5 | 0.887 | 0.0166 | -0.04 | 53.434
9 | 0.542 | 0.05889 | -0.02 | 9.198
9.5 | 0.684 | 0.01824 | -0.042 | 37.492
10 | 0.714 | 0.01992 | -0.044 | 35.843
10.5 | 0.625 | 0.07036 | -0.022 | 8.879
11 | 0.652 | 0.08038 | -0.023 | 8.111
11.5 | 0.812 | 0.02202 | -0.047 | 36.863
12 | 0.842 | 0.02403 | -0.048 | 35.025
12.5 | 0.861 | 0.02927 | -0.049 | 29.395
13 | 0.766 | 0.09054 | -0.029 | 8.456
13.5 | 0.794 | 0.09725 | -0.03 | 8.165
14 | 0.823 | 0.09407 | -0.032 | 8.753
14.5 | 0.847 | 0.1029 | -0.031 | 8.235
15 | 0.876 | 0.11027 | -0.033 | 7.947
15.5 | 0.909 | 0.1147 | -0.036 | 7.922
16 | 0.928 | 0.11985 | -0.033 | 7.745
16.5 | 0.958 | 0.12458 | -0.036 | 7.693
17 | 0.993 | 0.1249 | -0.04 | 7.955
17.5 | 1.017 | 0.13898 | -0.039 | 7.315
18 | 1.039 | 0.1368 | -0.038 | 7.594
18.5 | 1.073 | 0.139 | -0.042 | 7.718
19 | 1.112 | 0.13652 | -0.046 | 8.149
19.5 | 1.132 | 0.1519 | -0.045 | 7.453
20 | 1.149 | 0.15337 | -0.043 | 7.49

## 96. Re 7M Mach 0.50 (2)
BIGFOIL.COM POLAR EXPORT
NACA66-117 a=0.5
NACA66-117 a=0.5 |  |  |  | Cl Max: | 0.9811 | at alpha= | 11 | deg
XFOIL ncrit=9 |  |  |  | L/D Max: | 104.286 | at alpha= | 2 | deg
Re: | 7000000 |  |  | Cd Min: | 0.22803 | at alpha= | -20 | deg
Mach: | 0.5 |  |  | Cl=0 at alpha= | -0.6761 | deg
|  |  |  | @ Cl=0.1, Cd= | 0.00339
|  |  |  | @ Cl=0.4, Cd= | 0.0048941
|  |  |  | @ Cl=0.6, Cd= | 0.011973
alpha (deg) | Cl | Cd | Cm | Cl/Cd
-20 | -0.6301 | 0.22803 | 0.0017 | -2.7632
-19.5 | -0.6148 | 0.2187 | -0.0036 | -2.8112
-19 | -0.6008 | 0.20919 | -0.009 | -2.872
-18.5 | -0.5846 | 0.20067 | -0.0141 | -2.9132
-18 | -0.5673 | 0.19255 | -0.0191 | -2.9462
-17.5 | -0.5523 | 0.18389 | -0.0243 | -3.0034
-17 | -0.5452 | 0.1732 | -0.0301 | -3.1478
-16.5 | -0.5392 | 0.16259 | -0.0362 | -3.3163
-16 | -0.5346 | 0.15199 | -0.0423 | -3.5173
-15.5 | -0.5345 | 0.14079 | -0.0489 | -3.7964
-14.5 | -0.5626 | 0.11439 | -0.0648 | -4.9183
-14 | -0.5895 | 0.09971 | -0.0741 | -5.9121
-13.5 | -0.6183 | 0.08417 | -0.0839 | -7.3458
-13 | -0.6472 | 0.06981 | -0.0943 | -9.2709
-12.5 | -0.6807 | 0.0575 | -0.1018 | -11.8383
-12 | -0.7203 | 0.04704 | -0.1051 | -15.3125
-11.5 | -0.7567 | 0.03864 | -0.1043 | -19.5833
-11 | -0.7827 | 0.03205 | -0.1006 | -24.4212
-10.5 | -0.8008 | 0.02641 | -0.0949 | -30.3218
-10 | -0.8074 | 0.02153 | -0.0881 | -37.5012
-9.5 | -0.7979 | 0.01804 | -0.081 | -44.2295
-9 | -0.7755 | 0.01573 | -0.0744 | -49.3007
-8.5 | -0.7407 | 0.01413 | -0.0689 | -52.4204
-8 | -0.6995 | 0.01287 | -0.0642 | -54.3512
-7.5 | -0.6525 | 0.01192 | -0.0602 | -54.7399
-7 | -0.6036 | 0.0111 | -0.0567 | -54.3784
-6.5 | -0.5531 | 0.01039 | -0.0535 | -53.2339
-6 | -0.503 | 0.00974 | -0.0504 | -51.6427
-5.5 | -0.4525 | 0.00915 | -0.0475 | -49.4536
-5 | -0.4008 | 0.00866 | -0.0449 | -46.2818
-4.5 | -0.3499 | 0.0082 | -0.0422 | -42.6707
-4 | -0.2989 | 0.00777 | -0.0396 | -38.4685
-3.5 | -0.2494 | 0.00736 | -0.0367 | -33.8859
-2.5 | -0.1678 | 0.00646 | -0.0276 | -25.9752
-2 | -0.1335 | 0.00553 | -0.0223 | -24.141
-1.5 | -0.0917 | 0.00456 | -0.0185 | -20.1096
-1 | -0.0458 | 0.00343 | -0.0156 | -13.3528
-0.5 | 0.0249 | 0.00343 | -0.017 | 7.2595
0 | 0.0967 | 0.00339 | -0.0187 | 28.5251
0.5 | 0.1692 | 0.00339 | -0.0205 | 49.9115
1 | 0.2411 | 0.00344 | -0.0221 | 70.0872
1.5 | 0.3123 | 0.00344 | -0.0236 | 90.7849
2 | 0.3796 | 0.00364 | -0.0243 | 104.2857
2.5 | 0.404 | 0.00514 | -0.0172 | 78.5992
3 | 0.4217 | 0.00617 | -0.0085 | 68.3468
4 | 0.4276 | 0.00874 | 0.0132 | 48.9245
4.5 | 0.4566 | 0.00989 | 0.0188 | 46.1678
5 | 0.5042 | 0.01059 | 0.0214 | 47.611
5.5 | 0.5524 | 0.01128 | 0.0241 | 48.9716
6 | 0.6012 | 0.01199 | 0.0267 | 50.1418
6.5 | 0.649 | 0.01278 | 0.0295 | 50.7825
7 | 0.6949 | 0.01369 | 0.0327 | 50.7597
7.5 | 0.744 | 0.01456 | 0.0355 | 51.0989
8 | 0.7901 | 0.0156 | 0.0388 | 50.6474
8.5 | 0.8339 | 0.01682 | 0.0425 | 49.5779
9 | 0.8762 | 0.01815 | 0.0465 | 48.2755
9.5 | 0.915 | 0.01975 | 0.0509 | 46.3291
10 | 0.9455 | 0.02185 | 0.056 | 43.2723
11 | 0.9811 | 0.02785 | 0.0673 | 35.228
11.5 | 0.9804 | 0.03235 | 0.0731 | 30.306
12 | 0.9579 | 0.03893 | 0.078 | 24.6057
12.5 | 0.9252 | 0.04715 | 0.0806 | 19.6225
13 | 0.8909 | 0.05669 | 0.0801 | 15.7153
13.5 | 0.8611 | 0.06725 | 0.0766 | 12.8045
14 | 0.8291 | 0.07959 | 0.0701 | 10.4171
14.5 | 0.7999 | 0.0932 | 0.0612 | 8.5826
15 | 0.777 | 0.10726 | 0.0517 | 7.2441
15.5 | 0.7523 | 0.12223 | 0.042 | 6.1548
16 | 0.7382 | 0.13526 | 0.0342 | 5.4576

## 97. Re 8M Mach 0.00 (1)
BIGFOIL.COM POLAR EXPORT
NACA66-117 a=0.5
NACA66-117 a=0.5 |  |  |  | Cl Max: | 1.295 | at alpha= | 14 | deg
JavaFoil+Calcfoil stall+Eppler ext transition |  |  |  | L/D Max: | 92.235 | at alpha= | 8.5 | deg
Re: | 8000000 |  |  | Cd Min: | 0.00341 | at alpha= | -1 | deg
Mach: | 0 |  |  | Cl=0 at alpha= | -0.66936 | deg
|  |  |  | @ Cl=0.1, Cd= | 0.0034982
|  |  |  | @ Cl=0.4, Cd= | 0.0048417
|  |  |  | @ Cl=0.6, Cd= | 0.0081607
alpha (deg) | Cl | Cd | Cm | Cl/Cd
-19.5 | -0.894 | 0.13763 | 0.019 | -6.494
-19 | -0.912 | 0.13021 | 0.019 | -7.008
-18.5 | -0.942 | 0.11237 | 0.02 | -8.379
-18 | -0.97 | 0.0966 | 0.021 | -10.039
-17.5 | -1.047 | 0.05284 | 0.023 | -19.821
-17 | -1.106 | 0.03277 | 0.024 | -33.732
-16.5 | -1.131 | 0.02708 | 0.023 | -41.754
-16 | -1.149 | 0.0234 | 0.023 | -49.12
-15.5 | -1.156 | 0.02252 | 0.022 | -51.333
-15 | -1.165 | 0.02031 | 0.021 | -57.331
-14.5 | -1.168 | 0.0187 | 0.02 | -62.469
-14 | -1.168 | 0.01733 | 0.019 | -67.364
-13.5 | -1.163 | 0.01617 | 0.018 | -71.904
-13 | -1.153 | 0.01551 | 0.017 | -74.322
-12.5 | -1.14 | 0.01463 | 0.016 | -77.924
-12 | -1.122 | 0.01388 | 0.015 | -80.837
-11.5 | -1.101 | 0.01323 | 0.013 | -83.159
-11 | -1.075 | 0.0126 | 0.012 | -85.286
-10.5 | -1.045 | 0.01206 | 0.011 | -86.649
-10 | -1.012 | 0.01155 | 0.01 | -87.614
-9.5 | -0.975 | 0.01105 | 0.009 | -88.294
-9 | -0.935 | 0.01058 | 0.008 | -88.371
-8.5 | -0.89 | 0.01019 | 0.007 | -87.389
-8 | -0.843 | 0.00981 | 0.005 | -85.963
-7.5 | -0.794 | 0.0094 | 0.004 | -84.426
-7 | -0.743 | 0.00906 | 0.003 | -81.953
-6.5 | -0.69 | 0.00873 | 0.002 | -79.036
-6 | -0.635 | 0.00838 | 0.001 | -75.833
-5.5 | -0.58 | 0.0081 | -0.001 | -71.538
-5 | -0.523 | 0.00781 | -0.002 | -66.889
-4.5 | -0.465 | 0.00755 | -0.003 | -61.555
-4 | -0.406 | 0.00729 | -0.004 | -55.657
-3.5 | -0.346 | 0.00709 | -0.006 | -48.845
-3 | -0.286 | 0.00613 | -0.007 | -46.62
-2.5 | -0.226 | 0.00523 | -0.008 | -43.193
-2 | -0.164 | 0.00471 | -0.009 | -34.881
-1.5 | -0.103 | 0.00438 | -0.011 | -23.451
-1 | -0.041 | 0.00341 | -0.012 | -11.993
-0.5 | 0.021 | 0.00346 | -0.013 | 6.085
0 | 0.083 | 0.00349 | -0.014 | 23.789
0.5 | 0.145 | 0.00352 | -0.016 | 41.195
1 | 0.207 | 0.00399 | -0.017 | 51.816
1.5 | 0.269 | 0.00428 | -0.018 | 62.846
2 | 0.331 | 0.00472 | -0.02 | 70.098
2.5 | 0.39 | 0.00471 | -0.021 | 82.884
3 | 0.45 | 0.0055 | -0.022 | 81.899
3.5 | 0.51 | 0.0059 | -0.023 | 86.352
4 | 0.567 | 0.00799 | -0.024 | 70.983
4.5 | 0.625 | 0.00829 | -0.026 | 75.425
5 | 0.682 | 0.00861 | -0.027 | 79.268
5.5 | 0.739 | 0.00893 | -0.028 | 82.756
6 | 0.794 | 0.00925 | -0.029 | 85.809
6.5 | 0.848 | 0.00963 | -0.03 | 88.072
7 | 0.899 | 0.00999 | -0.031 | 90.046
7.5 | 0.949 | 0.01044 | -0.033 | 90.851
8 | 0.995 | 0.01088 | -0.034 | 91.458
8.5 | 1.04 | 0.01127 | -0.035 | 92.235
9 | 1.081 | 0.01177 | -0.036 | 91.881
9.5 | 1.119 | 0.01228 | -0.037 | 91.157
10 | 1.154 | 0.01283 | -0.038 | 89.974
10.5 | 1.186 | 0.01341 | -0.039 | 88.422
11 | 1.213 | 0.01402 | -0.041 | 86.545
11.5 | 1.237 | 0.01474 | -0.042 | 83.931
12 | 1.257 | 0.01553 | -0.043 | 80.924
12.5 | 1.273 | 0.01635 | -0.044 | 77.854
13 | 1.284 | 0.01726 | -0.045 | 74.414
13.5 | 1.292 | 0.01825 | -0.046 | 70.789
14 | 1.295 | 0.01942 | -0.047 | 66.699
14.5 | 1.295 | 0.02064 | -0.048 | 62.747
15 | 1.292 | 0.0217 | -0.049 | 59.518
15.5 | 1.281 | 0.0232 | -0.05 | 55.221
16 | 1.264 | 0.02512 | -0.05 | 50.3
16.5 | 1.244 | 0.02697 | -0.051 | 46.119
17 | 1.219 | 0.02963 | -0.052 | 41.152
17.5 | 1.194 | 0.03182 | -0.053 | 37.525
18 | 1.164 | 0.03515 | -0.053 | 33.131
18.5 | 1.13 | 0.04025 | -0.054 | 28.085
19 | 1.1 | 0.04362 | -0.054 | 25.208

## 98. Re 8M Mach 0.00 (2)
BIGFOIL.COM POLAR EXPORT
NACA66-117 a=0.5
NACA66-117 a=0.5 |  |  |  | Cl Max: | 1.5845 | at alpha= | 19 | deg
XFOIL ncrit=9 |  |  |  | L/D Max: | 80.9317 | at alpha= | 1.5 | deg
Re: | 8000000 |  |  | Cd Min: | 0.04039 | at alpha= | 20 | deg
Mach: | 0 |  |  | Cl=0 at alpha= | -0.68613 | deg
|  |  |  | @ Cl=0.1, Cd= | 0.0031168
|  |  |  | @ Cl=0.4, Cd= | 0.0058307
|  |  |  | @ Cl=0.6, Cd= | 0.0079553
alpha (deg) | Cl | Cd | Cm | Cl/Cd
-20 | -1.5098 | 0.03508 | -0.0658 | -43.0388
-19.5 | -1.504 | 0.03169 | -0.0638 | -47.4598
-19 | -1.486 | 0.02934 | -0.0622 | -50.6476
-18.5 | -1.4646 | 0.02729 | -0.0605 | -53.668
-18 | -1.4405 | 0.0255 | -0.0589 | -56.4902
-17.5 | -1.4163 | 0.02379 | -0.0571 | -59.5334
-17 | -1.389 | 0.02231 | -0.0553 | -62.2591
-16.5 | -1.3592 | 0.02103 | -0.0537 | -64.6315
-16 | -1.3294 | 0.0198 | -0.0518 | -67.1414
-15.5 | -1.2979 | 0.01868 | -0.05 | -69.4807
-15 | -1.2651 | 0.01766 | -0.0482 | -71.6365
-14.5 | -1.2303 | 0.01675 | -0.0466 | -73.4507
-14 | -1.1952 | 0.01589 | -0.0448 | -75.2171
-13.5 | -1.1584 | 0.0151 | -0.0432 | -76.7152
-13 | -1.1239 | 0.01423 | -0.0411 | -78.981
-12.5 | -1.0881 | 0.01344 | -0.0391 | -80.9598
-12 | -1.0505 | 0.01273 | -0.0372 | -82.5216
-11.5 | -1.0116 | 0.01211 | -0.0354 | -83.5343
-11 | -0.9721 | 0.01155 | -0.0337 | -84.1645
-10.5 | -0.9311 | 0.01104 | -0.0321 | -84.3388
-10 | -0.8898 | 0.01055 | -0.0304 | -84.3412
-9.5 | -0.8483 | 0.0101 | -0.0287 | -83.9901
-9 | -0.8085 | 0.0096 | -0.0266 | -84.2188
-8.5 | -0.768 | 0.00918 | -0.0245 | -83.6601
-8 | -0.7277 | 0.00881 | -0.0222 | -82.5993
-7.5 | -0.6884 | 0.00852 | -0.0195 | -80.7981
-7 | -0.6432 | 0.00826 | -0.0181 | -77.8692
-6.5 | -0.5948 | 0.00796 | -0.0172 | -74.7236
-6 | -0.5452 | 0.00768 | -0.0166 | -70.9896
-5.5 | -0.4936 | 0.00744 | -0.0164 | -66.3441
-5 | -0.4412 | 0.00722 | -0.0163 | -61.108
-4.5 | -0.3884 | 0.00699 | -0.0163 | -55.5651
-4 | -0.3344 | 0.00679 | -0.0165 | -49.2489
-3.5 | -0.2807 | 0.00658 | -0.0167 | -42.6596
-3 | -0.2292 | 0.00621 | -0.0164 | -36.9082
-2.5 | -0.179 | 0.00572 | -0.016 | -31.2937
-2 | -0.1297 | 0.00514 | -0.0154 | -25.2335
-1.5 | -0.0813 | 0.00445 | -0.0147 | -18.2697
-1 | -0.0344 | 0.00356 | -0.0139 | -9.6629
-0.5 | 0.0204 | 0.00315 | -0.0143 | 6.4762
0 | 0.0808 | 0.00312 | -0.0157 | 25.8974
0.5 | 0.1409 | 0.00311 | -0.0171 | 45.3055
1 | 0.2011 | 0.00316 | -0.0184 | 63.6392
1.5 | 0.2606 | 0.00322 | -0.0197 | 80.9317
2 | 0.3056 | 0.00416 | -0.0184 | 73.4615
2.5 | 0.3496 | 0.00502 | -0.0169 | 69.6414
3 | 0.3936 | 0.00573 | -0.0154 | 68.6911
3.5 | 0.4362 | 0.0064 | -0.0135 | 68.1562
4 | 0.4785 | 0.00699 | -0.0115 | 68.4549
4.5 | 0.5211 | 0.00747 | -0.0096 | 69.759
5 | 0.5674 | 0.00776 | -0.0083 | 73.1186
5.5 | 0.6058 | 0.00799 | -0.0053 | 75.8198
6 | 0.6438 | 0.00836 | -0.0025 | 77.0096
6.5 | 0.6852 | 0.00872 | -0.0004 | 78.578
7 | 0.7261 | 0.00913 | 0.0016 | 79.529
8 | 0.8077 | 0.01004 | 0.0054 | 80.4482
8.5 | 0.8485 | 0.01053 | 0.0072 | 80.5793
9 | 0.8878 | 0.0111 | 0.0091 | 79.982
9.5 | 0.9267 | 0.01172 | 0.011 | 79.07
10 | 0.966 | 0.01231 | 0.0127 | 78.4728
10.5 | 1.0055 | 0.01293 | 0.0143 | 77.7649
11 | 1.0435 | 0.01362 | 0.0161 | 76.6153
11.5 | 1.0801 | 0.01439 | 0.018 | 75.0591
12 | 1.1162 | 0.01521 | 0.0198 | 73.3859
12.5 | 1.151 | 0.01611 | 0.0217 | 71.4463
13 | 1.187 | 0.01696 | 0.0234 | 69.9882
14 | 1.2552 | 0.01893 | 0.0269 | 66.3074
14.5 | 1.288 | 0.02004 | 0.0286 | 64.2715
15 | 1.319 | 0.02124 | 0.0304 | 62.0998
15.5 | 1.3498 | 0.02255 | 0.032 | 59.8581
16 | 1.3758 | 0.02414 | 0.0341 | 56.9925
16.5 | 1.4027 | 0.02572 | 0.0358 | 54.5373
17 | 1.4302 | 0.02732 | 0.0374 | 52.3499
17.5 | 1.4565 | 0.02899 | 0.0389 | 50.2415
18 | 1.4808 | 0.03078 | 0.0406 | 48.1092
18.5 | 1.5191 | 0.03283 | 0.0389 | 46.2717
19 | 1.5845 | 0.0358 | 0.0305 | 44.2598
19.5 | 1.5667 | 0.03769 | 0.04 | 41.5681
20 | 1.5842 | 0.04039 | 0.0412 | 39.2226

## 99. Re 8M Mach 0.10 (1)
BIGFOIL.COM POLAR EXPORT
NACA66-117 a=0.5
NACA66-117 a=0.5 |  |  |  | Cl Max: | 1.278 | at alpha= | 13.5 | deg
JavaFoil+Calcfoil stall+Eppler ext transition |  |  |  | L/D Max: | 91.7 | at alpha= | 8.5 | deg
Re: | 8000000 |  |  | Cd Min: | 0.00343 | at alpha= | -0.5 | deg
Mach: | 0.1 |  |  | Cl=0 at alpha= | -0.66936 | deg
|  |  |  | @ Cl=0.1, Cd= | 0.0035008
|  |  |  | @ Cl=0.4, Cd= | 0.0048427
|  |  |  | @ Cl=0.6, Cd= | 0.0081871
alpha (deg) | Cl | Cd | Cm | Cl/Cd
-19 | -0.857 | 0.1419 | 0.017 | -6.039
-18.5 | -0.882 | 0.12896 | 0.018 | -6.837
-18 | -0.91 | 0.114 | 0.019 | -7.98
-17.5 | -0.946 | 0.0928 | 0.02 | -10.197
-17 | -0.981 | 0.07522 | 0.021 | -13.049
-16.5 | -1.083 | 0.03193 | 0.023 | -33.921
-16 | -1.104 | 0.02821 | 0.022 | -39.124
-15.5 | -1.126 | 0.02373 | 0.022 | -47.454
-15 | -1.139 | 0.0213 | 0.021 | -53.462
-14.5 | -1.147 | 0.01935 | 0.02 | -59.285
-14 | -1.151 | 0.01771 | 0.019 | -64.995
-13.5 | -1.149 | 0.01655 | 0.018 | -69.438
-13 | -1.143 | 0.01561 | 0.017 | -73.219
-12.5 | -1.132 | 0.01484 | 0.016 | -76.244
-12 | -1.116 | 0.01413 | 0.015 | -79.005
-11.5 | -1.097 | 0.0134 | 0.014 | -81.821
-11 | -1.073 | 0.01275 | 0.012 | -84.103
-10.5 | -1.045 | 0.01219 | 0.011 | -85.708
-10 | -1.012 | 0.01168 | 0.01 | -86.683
-9.5 | -0.977 | 0.01116 | 0.009 | -87.503
-9 | -0.937 | 0.0107 | 0.008 | -87.544
-8.5 | -0.892 | 0.01028 | 0.007 | -86.81
-8 | -0.845 | 0.00989 | 0.005 | -85.468
-7.5 | -0.796 | 0.00949 | 0.004 | -83.902
-7 | -0.745 | 0.00913 | 0.003 | -81.613
-6.5 | -0.692 | 0.0088 | 0.002 | -78.681
-6 | -0.638 | 0.00843 | 0.001 | -75.678
-5.5 | -0.582 | 0.00811 | -0.001 | -71.737
-5 | -0.525 | 0.00784 | -0.002 | -66.971
-4.5 | -0.467 | 0.00757 | -0.003 | -61.664
-4 | -0.408 | 0.00734 | -0.004 | -55.558
-3.5 | -0.348 | 0.00713 | -0.006 | -48.788
-3 | -0.287 | 0.00614 | -0.007 | -46.794
-2.5 | -0.227 | 0.0052 | -0.008 | -43.637
-2 | -0.165 | 0.00477 | -0.009 | -34.645
-1.5 | -0.103 | 0.00439 | -0.011 | -23.48
-1 | -0.041 | 0.00344 | -0.012 | -11.935
-0.5 | 0.021 | 0.00343 | -0.013 | 6.169
0 | 0.083 | 0.00349 | -0.015 | 23.898
0.5 | 0.146 | 0.00353 | -0.016 | 41.338
1 | 0.208 | 0.00404 | -0.017 | 51.526
1.5 | 0.27 | 0.00427 | -0.018 | 63.304
2 | 0.333 | 0.00469 | -0.02 | 70.862
2.5 | 0.392 | 0.00474 | -0.021 | 82.805
3 | 0.452 | 0.00551 | -0.022 | 82.016
3.5 | 0.512 | 0.00592 | -0.023 | 86.414
4 | 0.569 | 0.00804 | -0.024 | 70.825
4.5 | 0.628 | 0.00832 | -0.026 | 75.422
5 | 0.685 | 0.00865 | -0.027 | 79.231
5.5 | 0.742 | 0.00899 | -0.028 | 82.493
6 | 0.797 | 0.00934 | -0.029 | 85.383
6.5 | 0.852 | 0.00971 | -0.03 | 87.709
7 | 0.903 | 0.01007 | -0.032 | 89.636
7.5 | 0.952 | 0.01051 | -0.033 | 90.587
8 | 0.999 | 0.01096 | -0.034 | 91.102
8.5 | 1.042 | 0.01137 | -0.035 | 91.7
9 | 1.083 | 0.01186 | -0.036 | 91.322
9.5 | 1.121 | 0.01241 | -0.037 | 90.318
10 | 1.155 | 0.01297 | -0.039 | 89.036
10.5 | 1.185 | 0.01356 | -0.04 | 87.353
11 | 1.211 | 0.01425 | -0.041 | 84.979
11.5 | 1.233 | 0.01502 | -0.042 | 82.076
12 | 1.251 | 0.0158 | -0.043 | 79.186
12.5 | 1.265 | 0.01658 | -0.044 | 76.255
13 | 1.274 | 0.01753 | -0.045 | 72.644
13.5 | 1.278 | 0.0186 | -0.046 | 68.717
14 | 1.278 | 0.01984 | -0.047 | 64.429
14.5 | 1.275 | 0.02097 | -0.048 | 60.796
15 | 1.267 | 0.0224 | -0.049 | 56.591
15.5 | 1.253 | 0.02385 | -0.05 | 52.529
16 | 1.231 | 0.02595 | -0.051 | 47.436
16.5 | 1.205 | 0.02817 | -0.051 | 42.789
17 | 1.175 | 0.03149 | -0.052 | 37.303
17.5 | 1.144 | 0.0343 | -0.053 | 33.351
18 | 1.105 | 0.03981 | -0.053 | 27.768
18.5 | 1.053 | 0.05202 | -0.052 | 20.238

## 100. Re 8M Mach 0.10 (2)
BIGFOIL.COM POLAR EXPORT
NACA66-117 a=0.5
NACA66-117 a=0.5 |  |  |  | Cl Max: | 1.5833 | at alpha= | 19 | deg
XFOIL ncrit=9 |  |  |  | L/D Max: | 81.4286 | at alpha= | 1.5 | deg
Re: | 8000000 |  |  | Cd Min: | 0.0426 | at alpha= | 20 | deg
Mach: | 0.1 |  |  | Cl=0 at alpha= | -0.68592 | deg
|  |  |  | @ Cl=0.1, Cd= | 0.00312
|  |  |  | @ Cl=0.4, Cd= | 0.0058291
|  |  |  | @ Cl=0.6, Cd= | 0.0080312
alpha (deg) | Cl | Cd | Cm | Cl/Cd
-20 | -1.5055 | 0.03714 | -0.0694 | -40.5358
-19.5 | -1.4936 | 0.03402 | -0.0679 | -43.9036
-19 | -1.4821 | 0.03101 | -0.066 | -47.7943
-18.5 | -1.4629 | 0.02866 | -0.0642 | -51.0433
-18 | -1.4376 | 0.02683 | -0.0627 | -53.5818
-17.5 | -1.4155 | 0.02486 | -0.0606 | -56.9389
-17 | -1.3896 | 0.0232 | -0.0587 | -59.8966
-16.5 | -1.3613 | 0.02176 | -0.0567 | -62.5597
-16 | -1.3315 | 0.02043 | -0.0548 | -65.1738
-15.5 | -1.2994 | 0.01927 | -0.0529 | -67.4312
-15 | -1.268 | 0.01812 | -0.0509 | -69.9779
-14.5 | -1.2327 | 0.01719 | -0.0491 | -71.7103
-13.5 | -1.1614 | 0.01541 | -0.0454 | -75.3666
-13 | -1.1238 | 0.01463 | -0.0436 | -76.8148
-12.5 | -1.0893 | 0.01374 | -0.0413 | -79.2795
-12 | -1.0524 | 0.01296 | -0.0392 | -81.2037
-11.5 | -1.013 | 0.01232 | -0.0373 | -82.224
-11 | -0.9731 | 0.01173 | -0.0355 | -82.9582
-10.5 | -0.9323 | 0.01119 | -0.0337 | -83.3155
-10 | -0.8907 | 0.01068 | -0.032 | -83.3989
-9.5 | -0.8487 | 0.01021 | -0.0303 | -83.1244
-9 | -0.808 | 0.00972 | -0.0282 | -83.1276
-8.5 | -0.7674 | 0.00927 | -0.026 | -82.7832
-8 | -0.7263 | 0.00888 | -0.0238 | -81.7905
-7.5 | -0.6857 | 0.00854 | -0.0214 | -80.2927
-7 | -0.6441 | 0.0083 | -0.019 | -77.6024
-6.5 | -0.5957 | 0.008 | -0.018 | -74.4625
-6 | -0.5463 | 0.00771 | -0.0173 | -70.856
-5.5 | -0.4948 | 0.00747 | -0.017 | -66.2383
-5 | -0.4422 | 0.00725 | -0.0168 | -60.9931
-4.5 | -0.3893 | 0.00701 | -0.0167 | -55.535
-4 | -0.3352 | 0.00682 | -0.0169 | -49.1496
-3.5 | -0.2812 | 0.0066 | -0.017 | -42.6061
-3 | -0.2295 | 0.00623 | -0.0167 | -36.8379
-2.5 | -0.1793 | 0.00574 | -0.0162 | -31.2369
-2 | -0.1299 | 0.00516 | -0.0156 | -25.1744
-1.5 | -0.0815 | 0.00446 | -0.0149 | -18.2735
-1 | -0.0348 | 0.00354 | -0.0139 | -9.8305
-0.5 | 0.0206 | 0.00315 | -0.0144 | 6.5397
0 | 0.0814 | 0.00312 | -0.0158 | 26.0897
0.5 | 0.1418 | 0.00312 | -0.0172 | 45.4487
1 | 0.2024 | 0.00316 | -0.0186 | 64.0506
1.5 | 0.2622 | 0.00322 | -0.0198 | 81.4286
2 | 0.3075 | 0.00416 | -0.0185 | 73.9183
2.5 | 0.3514 | 0.00502 | -0.0169 | 70
3 | 0.3951 | 0.00575 | -0.0153 | 68.713
3.5 | 0.4372 | 0.00643 | -0.0132 | 67.9938
4 | 0.479 | 0.00702 | -0.0111 | 68.2336
4.5 | 0.5213 | 0.00751 | -0.009 | 69.4141
5 | 0.5654 | 0.00779 | -0.0072 | 72.5802
5.5 | 0.6027 | 0.00805 | -0.0039 | 74.8696
6 | 0.642 | 0.00843 | -0.0013 | 76.1566
6.5 | 0.6838 | 0.0088 | 0.0007 | 77.7045
7 | 0.7248 | 0.00924 | 0.0028 | 78.4416
7.5 | 0.7657 | 0.00971 | 0.0048 | 78.8568
8 | 0.8076 | 0.01017 | 0.0066 | 79.41
8.5 | 0.8485 | 0.01066 | 0.0084 | 79.5966
9 | 0.8875 | 0.01127 | 0.0104 | 78.7489
9.5 | 0.9267 | 0.01191 | 0.0124 | 77.8086
10 | 0.967 | 0.0125 | 0.014 | 77.36
10.5 | 1.006 | 0.01316 | 0.0158 | 76.4438
11 | 1.0446 | 0.01387 | 0.0176 | 75.3136
11.5 | 1.0812 | 0.01468 | 0.0196 | 73.6512
12 | 1.116 | 0.01558 | 0.0217 | 71.6303
12.5 | 1.1531 | 0.01643 | 0.0234 | 70.1826
13 | 1.1879 | 0.01736 | 0.0254 | 68.4274
13.5 | 1.2239 | 0.01831 | 0.027 | 66.8433
14 | 1.2568 | 0.01941 | 0.029 | 64.7501
14.5 | 1.289 | 0.02061 | 0.0308 | 62.5425
15 | 1.3209 | 0.02184 | 0.0326 | 60.4808
15.5 | 1.3496 | 0.02333 | 0.0346 | 57.8483
16 | 1.376 | 0.02498 | 0.0367 | 55.0841
16.5 | 1.4051 | 0.02651 | 0.0383 | 53.0026
17 | 1.4309 | 0.02832 | 0.0401 | 50.5261
17.5 | 1.459 | 0.02996 | 0.0416 | 48.6983
18 | 1.4815 | 0.032 | 0.0434 | 46.2969
18.5 | 1.5188 | 0.03425 | 0.0419 | 44.3445
19 | 1.5833 | 0.03742 | 0.0338 | 42.3116
20 | 1.5795 | 0.0426 | 0.0444 | 37.0775

## 101. Re 8M Mach 0.25 (1)
BIGFOIL.COM POLAR EXPORT
NACA66-117 a=0.5
NACA66-117 a=0.5 |  |  |  | Cl Max: | 1.197 | at alpha= | 12 | deg
JavaFoil+Calcfoil stall+Eppler ext transition |  |  |  | L/D Max: | 88.255 | at alpha= | 8 | deg
Re: | 8000000 |  |  | Cd Min: | 0.00342 | at alpha= | -1 | deg
Mach: | 0.25 |  |  | Cl=0 at alpha= | -0.67188 | deg
|  |  |  | @ Cl=0.1, Cd= | 0.0035131
|  |  |  | @ Cl=0.4, Cd= | 0.0051164
|  |  |  | @ Cl=0.6, Cd= | 0.0083541
alpha (deg) | Cl | Cd | Cm | Cl/Cd
-17 | -0.631 | 0.13545 | 0.013 | -4.655
-16.5 | -0.678 | 0.12454 | 0.013 | -5.443
-16 | -0.721 | 0.11676 | 0.013 | -6.172
-15.5 | -0.763 | 0.10582 | 0.013 | -7.208
-15 | -0.799 | 0.09858 | 0.013 | -8.102
-14.5 | -0.855 | 0.07393 | 0.015 | -11.568
-14 | -0.982 | 0.02685 | 0.019 | -36.587
-13.5 | -1.031 | 0.019 | 0.018 | -54.249
-13 | -1.049 | 0.01748 | 0.017 | -60.043
-12.5 | -1.06 | 0.01639 | 0.016 | -64.672
-12 | -1.063 | 0.01535 | 0.015 | -69.255
-11.5 | -1.059 | 0.01458 | 0.014 | -72.595
-11 | -1.048 | 0.01382 | 0.013 | -75.82
-10.5 | -1.031 | 0.01308 | 0.012 | -78.812
-10 | -1.007 | 0.01244 | 0.01 | -80.961
-9.5 | -0.978 | 0.01181 | 0.009 | -82.805
-9 | -0.943 | 0.01126 | 0.008 | -83.802
-8.5 | -0.902 | 0.01076 | 0.007 | -83.867
-8 | -0.857 | 0.01034 | 0.006 | -82.915
-7.5 | -0.81 | 0.00989 | 0.004 | -81.838
-7 | -0.759 | 0.00948 | 0.003 | -80.073
-6.5 | -0.707 | 0.0091 | 0.002 | -77.691
-6 | -0.652 | 0.0087 | 0.001 | -74.893
-5.5 | -0.595 | 0.00834 | -0.001 | -71.377
-5 | -0.537 | 0.00803 | -0.002 | -66.935
-4.5 | -0.478 | 0.00778 | -0.003 | -61.424
-4 | -0.418 | 0.00751 | -0.005 | -55.651
-3.5 | -0.357 | 0.00727 | -0.006 | -49.038
-3 | -0.295 | 0.00706 | -0.007 | -41.725
-2.5 | -0.232 | 0.00683 | -0.008 | -33.977
-2 | -0.17 | 0.00489 | -0.01 | -34.671
-1.5 | -0.106 | 0.00445 | -0.011 | -23.823
-1 | -0.042 | 0.00342 | -0.012 | -12.366
-0.5 | 0.022 | 0.00347 | -0.014 | 6.265
0 | 0.086 | 0.0035 | -0.015 | 24.498
0.5 | 0.15 | 0.00356 | -0.016 | 42.025
1 | 0.214 | 0.00405 | -0.018 | 52.733
1.5 | 0.278 | 0.00435 | -0.019 | 63.793
2 | 0.341 | 0.00442 | -0.02 | 77.16
2.5 | 0.402 | 0.00514 | -0.021 | 78.25
3 | 0.464 | 0.00564 | -0.023 | 82.178
3.5 | 0.523 | 0.00798 | -0.024 | 65.531
4 | 0.584 | 0.00827 | -0.025 | 70.601
4.5 | 0.643 | 0.00858 | -0.026 | 74.994
5 | 0.702 | 0.00894 | -0.028 | 78.576
5.5 | 0.76 | 0.00928 | -0.029 | 81.889
6 | 0.816 | 0.00967 | -0.03 | 84.314
6.5 | 0.87 | 0.01008 | -0.031 | 86.339
7 | 0.921 | 0.01051 | -0.032 | 87.63
7.5 | 0.969 | 0.01099 | -0.034 | 88.163
8 | 1.014 | 0.01149 | -0.035 | 88.255
8.5 | 1.055 | 0.01198 | -0.036 | 88.048
9 | 1.092 | 0.01254 | -0.037 | 87.05
9.5 | 1.124 | 0.01315 | -0.038 | 85.445
10 | 1.151 | 0.01378 | -0.04 | 83.547
10.5 | 1.172 | 0.01451 | -0.041 | 80.751
11 | 1.187 | 0.01535 | -0.042 | 77.349
11.5 | 1.196 | 0.01632 | -0.043 | 73.239
12 | 1.197 | 0.01728 | -0.044 | 69.315
12.5 | 1.192 | 0.01858 | -0.045 | 64.132
13 | 1.179 | 0.01987 | -0.046 | 59.321
13.5 | 1.159 | 0.02138 | -0.047 | 54.201
14 | 1.134 | 0.02254 | -0.048 | 50.297
14.5 | 1.095 | 0.02566 | -0.049 | 42.687
15 | 1.049 | 0.02973 | -0.049 | 35.267
15.5 | 0.906 | 0.07441 | -0.041 | 12.17
16 | 0.816 | 0.10858 | -0.033 | 7.518
16.5 | 0.758 | 0.11905 | -0.032 | 6.37
17 | 0.696 | 0.13092 | -0.029 | 5.32

## 102. Re 8M Mach 0.25 (2)
BIGFOIL.COM POLAR EXPORT
NACA66-117 a=0.5
NACA66-117 a=0.5 |  |  |  | Cl Max: | 1.5316 | at alpha= | 19 | deg
XFOIL ncrit=9 |  |  |  | L/D Max: | 83.7654 | at alpha= | 1.5 | deg
Re: | 8000000 |  |  | Cd Min: | 0.06174 | at alpha= | -20 | deg
Mach: | 0.25 |  |  | Cl=0 at alpha= | -0.68098 | deg
|  |  |  | @ Cl=0.1, Cd= | 0.00314
|  |  |  | @ Cl=0.4, Cd= | 0.0057869
|  |  |  | @ Cl=0.6, Cd= | 0.0085373
alpha (deg) | Cl | Cd | Cm | Cl/Cd
-20 | -1.3672 | 0.06174 | -0.0825 | -22.1445
-19.5 | -1.4016 | 0.05192 | -0.085 | -26.9954
-19 | -1.3987 | 0.04655 | -0.0851 | -30.0473
-18.5 | -1.3933 | 0.04185 | -0.0844 | -33.2927
-18 | -1.3847 | 0.03769 | -0.083 | -36.7392
-17.5 | -1.3767 | 0.03384 | -0.0808 | -40.6826
-17 | -1.3725 | 0.02997 | -0.0778 | -45.7958
-16.5 | -1.3524 | 0.02741 | -0.0751 | -49.3397
-16 | -1.3299 | 0.02508 | -0.0722 | -53.0263
-15.5 | -1.3018 | 0.02324 | -0.0694 | -56.0155
-15 | -1.2748 | 0.0214 | -0.0664 | -59.5701
-14.5 | -1.2383 | 0.02017 | -0.064 | -61.3932
-14 | -1.2055 | 0.01879 | -0.0612 | -64.1565
-13.5 | -1.1715 | 0.01752 | -0.0583 | -66.8664
-13 | -1.1339 | 0.0165 | -0.0558 | -68.7212
-12.5 | -1.0948 | 0.01554 | -0.0533 | -70.4505
-12 | -1.0573 | 0.01455 | -0.0506 | -72.6667
-11.5 | -1.0201 | 0.0136 | -0.0478 | -75.0074
-10.5 | -0.9374 | 0.01213 | -0.043 | -77.2795
-10 | -0.8946 | 0.0115 | -0.0408 | -77.7913
-9.5 | -0.8515 | 0.0109 | -0.0386 | -78.1193
-9 | -0.807 | 0.0104 | -0.0366 | -77.5962
-8.5 | -0.7651 | 0.00984 | -0.0341 | -77.7541
-8 | -0.7218 | 0.00935 | -0.0318 | -77.1979
-7.5 | -0.6777 | 0.00891 | -0.0296 | -76.0606
-7 | -0.6335 | 0.00852 | -0.0273 | -74.3545
-6.5 | -0.5908 | 0.00818 | -0.0246 | -72.2249
-6 | -0.5496 | 0.00789 | -0.0216 | -69.6578
-5.5 | -0.4992 | 0.00762 | -0.0205 | -65.5118
-5 | -0.4464 | 0.00739 | -0.0199 | -60.406
-4.5 | -0.3933 | 0.00714 | -0.0193 | -55.084
-4 | -0.3386 | 0.00693 | -0.0191 | -48.86
-3.5 | -0.2834 | 0.0067 | -0.0191 | -42.2985
-3 | -0.2296 | 0.00638 | -0.0188 | -35.9875
-2.5 | -0.1798 | 0.00586 | -0.0178 | -30.6826
-2 | -0.131 | 0.00523 | -0.0167 | -25.0478
-1 | -0.0379 | 0.0034 | -0.014 | -11.1471
-0.5 | 0.0215 | 0.00317 | -0.0149 | 6.7823
0 | 0.0843 | 0.00314 | -0.0164 | 26.8471
0.5 | 0.1468 | 0.00314 | -0.0178 | 46.7516
1 | 0.2094 | 0.00318 | -0.0192 | 65.8491
1.5 | 0.2714 | 0.00324 | -0.0205 | 83.7654
2 | 0.3182 | 0.00413 | -0.0192 | 77.046
2.5 | 0.3606 | 0.00506 | -0.017 | 71.2648
3.5 | 0.4419 | 0.00656 | -0.0116 | 67.3628
4 | 0.4789 | 0.00721 | -0.0081 | 66.4216
4.5 | 0.5093 | 0.00767 | -0.0031 | 66.4016
5 | 0.5487 | 0.00806 | 0 | 68.0769
5.5 | 0.5911 | 0.00845 | 0.0024 | 69.9527
6 | 0.6339 | 0.00887 | 0.0046 | 71.4656
6.5 | 0.6773 | 0.00932 | 0.0067 | 72.6717
7 | 0.7197 | 0.00984 | 0.0089 | 73.1402
7.5 | 0.7629 | 0.01037 | 0.0109 | 73.568
8 | 0.8059 | 0.01093 | 0.0128 | 73.7328
8.5 | 0.8475 | 0.01155 | 0.015 | 73.3766
9 | 0.8875 | 0.01226 | 0.0174 | 72.3899
9.5 | 0.9292 | 0.01295 | 0.0194 | 71.7529
10 | 0.9695 | 0.01372 | 0.0216 | 70.6633
10.5 | 1.0104 | 0.01447 | 0.0237 | 69.8272
11 | 1.0477 | 0.01541 | 0.0262 | 67.9883
11.5 | 1.0841 | 0.01645 | 0.0288 | 65.9027
12 | 1.1229 | 0.01739 | 0.031 | 64.5716
12.5 | 1.1599 | 0.01848 | 0.0333 | 62.7652
13 | 1.1968 | 0.01962 | 0.0356 | 60.999
13.5 | 1.2314 | 0.02091 | 0.038 | 58.8905
14 | 1.2646 | 0.02235 | 0.0405 | 56.5817
14.5 | 1.2933 | 0.02411 | 0.0432 | 53.6416
15 | 1.3228 | 0.02588 | 0.0458 | 51.1128
15.5 | 1.3503 | 0.02791 | 0.0483 | 48.3805
16 | 1.3793 | 0.02987 | 0.0505 | 46.1768
16.5 | 1.4094 | 0.03187 | 0.0524 | 44.2234
17 | 1.4274 | 0.03481 | 0.0549 | 41.0055
17.5 | 1.4504 | 0.03747 | 0.0569 | 38.7083
18 | 1.4668 | 0.04072 | 0.059 | 36.0216
18.5 | 1.4885 | 0.04412 | 0.0597 | 33.7375
19 | 1.5316 | 0.0502 | 0.0524 | 30.51

## 103. Re 8M Mach 0.50 (1)
BIGFOIL.COM POLAR EXPORT
NACA66-117 a=0.5
NACA66-117 a=0.5 |  |  |  | Cl Max: | 1.149 | at alpha= | 20 | deg
JavaFoil+Calcfoil stall+Eppler ext transition |  |  |  | L/D Max: | 80.929 | at alpha= | 3 | deg
Re: | 8000000 |  |  | Cd Min: | 0.00357 | at alpha= | -1 | deg
Mach: | 0.5 |  |  | Cl=0 at alpha= | -0.66901 | deg
|  |  |  | @ Cl=0.1, Cd= | 0.0036517
|  |  |  | @ Cl=0.4, Cd= | 0.0052977
|  |  |  | @ Cl=0.6, Cd= | 0.0091105
alpha (deg) | Cl | Cd | Cm | Cl/Cd
-20 | -1.09 | 0.15111 | 0.024 | -7.215
-19.5 | -1.067 | 0.13852 | 0.024 | -7.705
-19 | -1.032 | 0.13829 | 0.022 | -7.459
-18.5 | -0.998 | 0.13849 | 0.02 | -7.204
-18 | -0.97 | 0.13319 | 0.019 | -7.28
-17.5 | -0.95 | 0.12773 | 0.02 | -7.441
-17 | -0.918 | 0.12375 | 0.018 | -7.422
-16.5 | -0.886 | 0.12076 | 0.016 | -7.341
-16 | -0.858 | 0.11687 | 0.015 | -7.341
-15.5 | -0.835 | 0.11362 | 0.015 | -7.35
-15 | -0.806 | 0.10586 | 0.014 | -7.619
-14.5 | -0.778 | 0.09973 | 0.013 | -7.798
-14 | -0.75 | 0.09411 | 0.013 | -7.974
-13.5 | -0.727 | 0.08506 | 0.013 | -8.543
-13 | -0.692 | 0.09253 | 0.01 | -7.48
-12.5 | -0.665 | 0.08454 | 0.01 | -7.864
-12 | -0.651 | 0.06843 | 0.011 | -9.518
-11.5 | -0.72 | 0.02129 | 0.015 | -33.824
-11 | -0.695 | 0.01799 | 0.014 | -38.632
-10.5 | -0.664 | 0.01655 | 0.013 | -40.128
-10 | -0.524 | 0.06942 | 0.006 | -7.543
-9.5 | -0.497 | 0.06117 | 0.005 | -8.123
-9 | -0.563 | 0.01527 | 0.009 | -36.861
-8.5 | -0.534 | 0.0135 | 0.008 | -39.533
-8 | -0.797 | 0.01302 | 0.006 | -61.24
-7.5 | -0.809 | 0.01212 | 0.005 | -66.759
-7 | -0.787 | 0.01158 | 0.003 | -67.968
-6.5 | -0.75 | 0.01074 | 0.002 | -69.804
-6 | -0.702 | 0.01014 | 0.001 | -69.287
-5.5 | -0.648 | 0.00961 | -0.001 | -67.425
-5 | -0.589 | 0.00916 | -0.002 | -64.267
-4.5 | -0.526 | 0.00871 | -0.004 | -60.435
-4 | -0.461 | 0.00832 | -0.005 | -55.444
-3.5 | -0.395 | 0.00803 | -0.006 | -49.109
-3 | -0.327 | 0.00773 | -0.008 | -42.268
-2.5 | -0.257 | 0.00744 | -0.009 | -34.627
-2 | -0.189 | 0.00517 | -0.011 | -36.454
-1.5 | -0.118 | 0.0044 | -0.012 | -26.86
-1 | -0.047 | 0.00357 | -0.014 | -13.23
-0.5 | 0.024 | 0.00363 | -0.015 | 6.691
0 | 0.096 | 0.00365 | -0.017 | 26.246
0.5 | 0.167 | 0.00368 | -0.018 | 45.451
1 | 0.238 | 0.00375 | -0.02 | 63.517
1.5 | 0.309 | 0.00454 | -0.021 | 67.925
2 | 0.378 | 0.00511 | -0.022 | 74.123
2.5 | 0.446 | 0.00569 | -0.024 | 78.353
3 | 0.514 | 0.00635 | -0.025 | 80.929
3.5 | 0.579 | 0.00898 | -0.026 | 64.542
4 | 0.645 | 0.00939 | -0.028 | 68.762
4.5 | 0.71 | 0.00983 | -0.029 | 72.21
5 | 0.772 | 0.01034 | -0.031 | 74.683
5.5 | 0.831 | 0.01086 | -0.032 | 76.553
6 | 0.886 | 0.01145 | -0.033 | 77.421
6.5 | 0.937 | 0.0121 | -0.035 | 77.392
7 | 0.974 | 0.0128 | -0.036 | 76.071
7.5 | 0.995 | 0.0136 | -0.037 | 73.13
8 | 0.985 | 0.01455 | -0.039 | 67.702
8.5 | 0.887 | 0.01619 | -0.04 | 54.817
9 | 0.542 | 0.05901 | -0.02 | 9.183
9.5 | 0.685 | 0.01778 | -0.042 | 38.493
10 | 0.715 | 0.01939 | -0.044 | 36.875
10.5 | 0.625 | 0.06961 | -0.023 | 8.982
11 | 0.652 | 0.07924 | -0.023 | 8.228
11.5 | 0.812 | 0.02146 | -0.047 | 37.855
12 | 0.843 | 0.02339 | -0.049 | 36.025
12.5 | 0.868 | 0.02682 | -0.049 | 32.365
13 | 0.769 | 0.08765 | -0.031 | 8.768
13.5 | 0.795 | 0.0954 | -0.031 | 8.338
14 | 0.841 | 0.08277 | -0.038 | 10.163
14.5 | 0.85 | 0.10127 | -0.033 | 8.394
15 | 0.879 | 0.10759 | -0.035 | 8.174
15.5 | 0.911 | 0.11157 | -0.037 | 8.166
16 | 0.928 | 0.11866 | -0.033 | 7.824
16.5 | 0.96 | 0.12151 | -0.037 | 7.903
17 | 1 | 0.11994 | -0.042 | 8.333
17.5 | 1.018 | 0.13787 | -0.04 | 7.382
18 | 1.04 | 0.13535 | -0.039 | 7.686
18.5 | 1.078 | 0.13399 | -0.043 | 8.043
19 | 1.121 | 0.12854 | -0.048 | 8.722
19.5 | 1.135 | 0.14844 | -0.046 | 7.644
20 | 1.149 | 0.15284 | -0.043 | 7.518

## 104. Re 8M Mach 0.50 (2)
BIGFOIL.COM POLAR EXPORT
NACA66-117 a=0.5
NACA66-117 a=0.5 |  |  |  | Cl Max: | 0.9881 | at alpha= | 11.5 | deg
XFOIL ncrit=9 |  |  |  | L/D Max: | 94.1985 | at alpha= | 2 | deg
Re: | 8000000 |  |  | Cd Min: | 0.14593 | at alpha= | 16.5 | deg
Mach: | 0.5 |  |  | Cl=0 at alpha= | -0.67767 | deg
|  |  |  | @ Cl=0.1, Cd= | 0.00326
|  |  |  | @ Cl=0.4, Cd= | 0.0055002
|  |  |  | @ Cl=0.6, Cd= | 0.011547
alpha (deg) | Cl | Cd | Cm | Cl/Cd
-15 | -0.5601 | 0.12496 | -0.0585 | -4.4822
-14.5 | -0.5755 | 0.11197 | -0.0665 | -5.1398
-14 | -0.6002 | 0.09774 | -0.0755 | -6.1408
-13.5 | -0.6263 | 0.08263 | -0.0853 | -7.5796
-13 | -0.6536 | 0.06877 | -0.0953 | -9.5041
-12 | -0.7254 | 0.04648 | -0.1054 | -15.6067
-11.5 | -0.7618 | 0.03816 | -0.1044 | -19.9633
-11 | -0.8003 | 0.03077 | -0.1001 | -26.0091
-10.5 | -0.8167 | 0.02535 | -0.0942 | -32.217
-10 | -0.8211 | 0.02071 | -0.0872 | -39.6475
-9.5 | -0.8108 | 0.01742 | -0.08 | -46.5442
-9 | -0.7878 | 0.01517 | -0.0733 | -51.9314
-8.5 | -0.7524 | 0.01361 | -0.0677 | -55.2829
-8 | -0.7075 | 0.01251 | -0.0633 | -56.5548
-7.5 | -0.662 | 0.01151 | -0.059 | -57.5152
-7 | -0.6122 | 0.01075 | -0.0556 | -56.9488
-6.5 | -0.5617 | 0.01006 | -0.0523 | -55.835
-6 | -0.5095 | 0.00949 | -0.0495 | -53.6881
-5.5 | -0.46 | 0.0089 | -0.0464 | -51.6854
-5 | -0.4083 | 0.00841 | -0.0437 | -48.5493
-4.5 | -0.3559 | 0.00797 | -0.0412 | -44.655
-4 | -0.3055 | 0.00753 | -0.0385 | -40.571
-3.5 | -0.2561 | 0.00715 | -0.0355 | -35.8182
-3 | -0.2122 | 0.00689 | -0.0314 | -30.7983
-2.5 | -0.1677 | 0.00637 | -0.0276 | -26.3265
-2 | -0.1292 | 0.00555 | -0.023 | -23.2793
-1 | -0.0459 | 0.00335 | -0.0155 | -13.7015
-0.5 | 0.0253 | 0.00328 | -0.0171 | 7.7134
0 | 0.0976 | 0.00326 | -0.0188 | 29.9387
0.5 | 0.1693 | 0.00326 | -0.0205 | 51.9325
1 | 0.2412 | 0.0033 | -0.0222 | 73.0909
1.5 | 0.3127 | 0.00336 | -0.0237 | 93.0655
2 | 0.3702 | 0.00393 | -0.0227 | 94.1985
2.5 | 0.3958 | 0.00527 | -0.0157 | 75.1044
3 | 0.4124 | 0.00618 | -0.0067 | 66.7314
3.5 | 0.4107 | 0.00736 | 0.0054 | 55.8016
4 | 0.4277 | 0.00864 | 0.0132 | 49.5023
4.5 | 0.4623 | 0.00962 | 0.018 | 48.0561
5 | 0.5108 | 0.01028 | 0.0205 | 49.6887
5.5 | 0.5592 | 0.01099 | 0.0232 | 50.8826
6 | 0.609 | 0.01167 | 0.0257 | 52.1851
6.5 | 0.656 | 0.01248 | 0.0287 | 52.5641
7 | 0.704 | 0.0133 | 0.0316 | 52.9323
7.5 | 0.7526 | 0.01417 | 0.0346 | 53.1122
8 | 0.7987 | 0.01518 | 0.0379 | 52.6153
8.5 | 0.8434 | 0.01635 | 0.0416 | 51.5841
9.5 | 0.927 | 0.01917 | 0.0498 | 48.3568
10 | 0.9598 | 0.02112 | 0.0549 | 45.4451
10.5 | 0.9848 | 0.02362 | 0.0604 | 41.6935
11.5 | 0.9881 | 0.0318 | 0.0729 | 31.0723
12 | 0.9675 | 0.03816 | 0.078 | 25.3538
12.5 | 0.9373 | 0.04608 | 0.0808 | 20.3407
13 | 0.9045 | 0.05532 | 0.0807 | 16.3503
13.5 | 0.8759 | 0.06553 | 0.0777 | 13.3664
14 | 0.8441 | 0.0776 | 0.0716 | 10.8776
14.5 | 0.8154 | 0.09087 | 0.0631 | 8.9733
15 | 0.7932 | 0.10453 | 0.0539 | 7.5883
15.5 | 0.7707 | 0.11898 | 0.0444 | 6.4776
16 | 0.7561 | 0.13202 | 0.0364 | 5.7272
16.5 | 0.7379 | 0.14593 | 0.0277 | 5.0565

## 105. Re 10M Mach 0.00 (1)
BIGFOIL.COM POLAR EXPORT
NACA66-117 a=0.5
NACA66-117 a=0.5 |  |  |  | Cl Max: | 1.297 | at alpha= | 14 | deg
JavaFoil+Calcfoil stall+Eppler ext transition |  |  |  | L/D Max: | 96.216 | at alpha= | 8.5 | deg
Re: | 10000000 |  |  | Cd Min: | 0.00377 | at alpha= | 0 | deg
Mach: | 0 |  |  | Cl=0 at alpha= | -0.66936 | deg
|  |  |  | @ Cl=0.1, Cd= | 0.0038111
|  |  |  | @ Cl=0.4, Cd= | 0.004845
|  |  |  | @ Cl=0.6, Cd= | 0.007851
alpha (deg) | Cl | Cd | Cm | Cl/Cd
-19.5 | -0.9 | 0.13031 | 0.02 | -6.904
-19 | -0.915 | 0.12709 | 0.019 | -7.199
-18.5 | -0.945 | 0.10822 | 0.021 | -8.736
-18 | -0.978 | 0.08982 | 0.021 | -10.886
-17.5 | -1.089 | 0.03461 | 0.025 | -31.475
-17 | -1.112 | 0.03002 | 0.024 | -37.044
-16.5 | -1.134 | 0.02557 | 0.024 | -44.34
-16 | -1.15 | 0.02283 | 0.023 | -50.361
-15.5 | -1.16 | 0.02093 | 0.022 | -55.427
-15 | -1.166 | 0.01962 | 0.021 | -59.418
-14.5 | -1.17 | 0.01801 | 0.02 | -64.946
-14 | -1.17 | 0.01652 | 0.019 | -70.788
-13.5 | -1.165 | 0.0155 | 0.018 | -75.157
-13 | -1.155 | 0.01481 | 0.017 | -77.987
-12.5 | -1.141 | 0.01397 | 0.016 | -81.71
-12 | -1.124 | 0.01332 | 0.015 | -84.384
-11.5 | -1.102 | 0.01266 | 0.013 | -87.056
-11 | -1.076 | 0.01207 | 0.012 | -89.154
-10.5 | -1.047 | 0.01155 | 0.011 | -90.656
-10 | -1.013 | 0.01108 | 0.01 | -91.483
-9.5 | -0.976 | 0.01063 | 0.009 | -91.847
-9 | -0.936 | 0.01018 | 0.008 | -92.018
-8.5 | -0.891 | 0.00979 | 0.007 | -91.02
-8 | -0.844 | 0.00942 | 0.005 | -89.64
-7.5 | -0.795 | 0.00905 | 0.004 | -87.847
-7 | -0.743 | 0.00872 | 0.003 | -85.236
-6.5 | -0.69 | 0.0084 | 0.002 | -82.159
-6 | -0.636 | 0.00805 | 0.001 | -79.039
-5.5 | -0.58 | 0.00778 | -0.001 | -74.622
-5 | -0.523 | 0.0075 | -0.002 | -69.777
-4.5 | -0.465 | 0.00725 | -0.003 | -64.207
-4 | -0.406 | 0.00703 | -0.004 | -57.757
-3.5 | -0.347 | 0.00604 | -0.006 | -57.359
-3 | -0.286 | 0.00625 | -0.007 | -45.814
-2.5 | -0.226 | 0.00532 | -0.008 | -42.423
-2 | -0.164 | 0.00498 | -0.009 | -33.026
-1.5 | -0.103 | 0.00471 | -0.011 | -21.786
-1 | -0.041 | 0.00443 | -0.012 | -9.231
-0.5 | 0.021 | 0.00414 | -0.013 | 5.08
0 | 0.083 | 0.00377 | -0.014 | 22.044
0.5 | 0.145 | 0.00392 | -0.016 | 36.975
1 | 0.207 | 0.00432 | -0.017 | 47.93
1.5 | 0.269 | 0.00468 | -0.018 | 57.447
2 | 0.331 | 0.00506 | -0.02 | 65.343
2.5 | 0.39 | 0.00469 | -0.021 | 83.207
3 | 0.45 | 0.00562 | -0.022 | 80.06
3.5 | 0.508 | 0.00744 | -0.023 | 68.37
4 | 0.567 | 0.0077 | -0.024 | 73.692
4.5 | 0.626 | 0.00797 | -0.026 | 78.528
5 | 0.683 | 0.00828 | -0.027 | 82.521
5.5 | 0.74 | 0.00859 | -0.028 | 86.094
6 | 0.795 | 0.00891 | -0.029 | 89.176
6.5 | 0.849 | 0.00927 | -0.03 | 91.603
7 | 0.9 | 0.00961 | -0.032 | 93.689
7.5 | 0.95 | 0.01003 | -0.033 | 94.648
8 | 0.997 | 0.01045 | -0.034 | 95.348
8.5 | 1.041 | 0.01082 | -0.035 | 96.216
9 | 1.082 | 0.01129 | -0.036 | 95.902
9.5 | 1.121 | 0.01178 | -0.037 | 95.175
10 | 1.156 | 0.01232 | -0.038 | 93.82
10.5 | 1.187 | 0.01286 | -0.04 | 92.322
11 | 1.215 | 0.01354 | -0.041 | 89.706
11.5 | 1.238 | 0.01422 | -0.042 | 87.1
12 | 1.258 | 0.01492 | -0.043 | 84.339
12.5 | 1.274 | 0.01573 | -0.044 | 81.006
13 | 1.286 | 0.01651 | -0.045 | 77.886
13.5 | 1.294 | 0.01746 | -0.046 | 74.115
14 | 1.297 | 0.01856 | -0.047 | 69.887
14.5 | 1.297 | 0.0198 | -0.048 | 65.502
15 | 1.293 | 0.02085 | -0.049 | 62.036
15.5 | 1.283 | 0.02224 | -0.05 | 57.677
16 | 1.266 | 0.02392 | -0.051 | 52.938
16.5 | 1.247 | 0.02535 | -0.051 | 49.213
17 | 1.223 | 0.0279 | -0.052 | 43.82
17.5 | 1.197 | 0.03019 | -0.053 | 39.664
18 | 1.168 | 0.03314 | -0.054 | 35.262
18.5 | 1.137 | 0.03683 | -0.054 | 30.86
19 | 1.104 | 0.04092 | -0.055 | 26.981

## 106. Re 10M Mach 0.00 (2)
BIGFOIL.COM POLAR EXPORT
NACA66-117 a=0.5
NACA66-117 a=0.5 |  |  |  | Cl Max: | 1.6264 | at alpha= | 19.5 | deg
XFOIL ncrit=9 |  |  |  | L/D Max: | 85.7576 | at alpha= | 8 | deg
Re: | 10000000 |  |  | Cd Min: | 0.03861 | at alpha= | 20 | deg
Mach: | 0 |  |  | Cl=0 at alpha= | -0.71946 | deg
|  |  |  | @ Cl=0.1, Cd= | 0.0029763
|  |  |  | @ Cl=0.4, Cd= | 0.0058683
|  |  |  | @ Cl=0.6, Cd= | 0.007619
alpha (deg) | Cl | Cd | Cm | Cl/Cd
-20 | -1.5449 | 0.03239 | -0.0639 | -47.6968
-19.5 | -1.5268 | 0.03001 | -0.0624 | -50.8764
-19 | -1.5051 | 0.02798 | -0.0609 | -53.792
-18.5 | -1.4842 | 0.02596 | -0.0591 | -57.1726
-18 | -1.4571 | 0.02441 | -0.0576 | -59.6927
-17.5 | -1.434 | 0.02266 | -0.0555 | -63.2833
-17 | -1.4079 | 0.02117 | -0.0535 | -66.5045
-16.5 | -1.3788 | 0.0199 | -0.0517 | -69.2864
-16 | -1.3489 | 0.0187 | -0.0497 | -72.1337
-15.5 | -1.3162 | 0.01767 | -0.0479 | -74.4878
-15 | -1.2842 | 0.01665 | -0.046 | -77.1291
-14.5 | -1.2484 | 0.01582 | -0.0443 | -78.9128
-14 | -1.2128 | 0.01499 | -0.0426 | -80.9073
-13.5 | -1.1764 | 0.01424 | -0.0408 | -82.6124
-13 | -1.1383 | 0.01355 | -0.0392 | -84.0074
-12.5 | -1.1003 | 0.01287 | -0.0374 | -85.4934
-12 | -1.0641 | 0.01215 | -0.0352 | -87.5802
-11 | -0.9857 | 0.01098 | -0.0316 | -89.7723
-10.5 | -0.9453 | 0.01047 | -0.0298 | -90.2865
-10 | -0.9041 | 0.01001 | -0.028 | -90.3197
-9.5 | -0.8625 | 0.0096 | -0.0263 | -89.8438
-9 | -0.8206 | 0.00922 | -0.0245 | -89.0022
-8.5 | -0.7809 | 0.0088 | -0.0221 | -88.7386
-8 | -0.7425 | 0.00843 | -0.0193 | -88.0783
-7.5 | -0.701 | 0.00817 | -0.0171 | -85.8017
-7 | -0.6523 | 0.0079 | -0.0163 | -82.5696
-6.5 | -0.602 | 0.00766 | -0.0159 | -78.5901
-6 | -0.5514 | 0.00739 | -0.0155 | -74.6143
-5.5 | -0.4996 | 0.00716 | -0.0153 | -69.7765
-5 | -0.4464 | 0.00696 | -0.0153 | -64.1379
-4.5 | -0.3929 | 0.00674 | -0.0155 | -58.2938
-4 | -0.3383 | 0.00653 | -0.0158 | -51.807
-3.5 | -0.2836 | 0.00632 | -0.0161 | -44.8734
-3 | -0.2297 | 0.00604 | -0.0163 | -38.0298
-2.5 | -0.1784 | 0.00562 | -0.016 | -31.7438
-2 | -0.1273 | 0.00517 | -0.0158 | -24.6228
-1.5 | -0.0784 | 0.00456 | -0.0152 | -17.193
-1 | -0.0271 | 0.00395 | -0.015 | -6.8608
-0.5 | 0.0212 | 0.003 | -0.0144 | 7.0667
0 | 0.0809 | 0.00297 | -0.0157 | 27.2391
0.5 | 0.1412 | 0.00299 | -0.0171 | 47.2241
1 | 0.201 | 0.00301 | -0.0184 | 66.7774
1.5 | 0.2536 | 0.00357 | -0.0185 | 71.0364
2 | 0.2997 | 0.00445 | -0.0174 | 67.3483
3 | 0.3909 | 0.00575 | -0.0149 | 67.9826
3.5 | 0.4355 | 0.00633 | -0.0134 | 68.7994
4 | 0.48 | 0.00685 | -0.0118 | 70.073
4.5 | 0.5273 | 0.00721 | -0.0107 | 73.1345
5 | 0.576 | 0.00748 | -0.0099 | 77.0053
5.5 | 0.6209 | 0.00774 | -0.0083 | 80.2196
6 | 0.6581 | 0.00799 | -0.0052 | 82.3655
6.5 | 0.6976 | 0.00834 | -0.0027 | 83.6451
7 | 0.7374 | 0.00874 | -0.0004 | 84.3707
7.5 | 0.7792 | 0.00913 | 0.0015 | 85.345
8 | 0.8207 | 0.00957 | 0.0033 | 85.7576
8.5 | 0.8614 | 0.01005 | 0.0051 | 85.7114
9 | 0.9001 | 0.0106 | 0.0072 | 84.9151
9.5 | 0.9402 | 0.01113 | 0.0089 | 84.4744
10 | 0.9805 | 0.01169 | 0.0106 | 83.8751
10.5 | 1.0193 | 0.01231 | 0.0124 | 82.8026
11 | 1.0562 | 0.01302 | 0.0144 | 81.1214
11.5 | 1.0935 | 0.01376 | 0.0162 | 79.4695
12 | 1.1297 | 0.01455 | 0.0181 | 77.6426
12.5 | 1.1677 | 0.01526 | 0.0196 | 76.5203
13 | 1.2028 | 0.01615 | 0.0215 | 74.4768
13.5 | 1.2378 | 0.01703 | 0.0232 | 72.6835
14 | 1.2718 | 0.01801 | 0.025 | 70.6163
14.5 | 1.3012 | 0.01925 | 0.0272 | 67.5948
15 | 1.3356 | 0.02028 | 0.0286 | 65.858
15.5 | 1.3635 | 0.02167 | 0.0307 | 62.9211
16 | 1.394 | 0.023 | 0.0323 | 60.6087
16.5 | 1.4247 | 0.0243 | 0.0338 | 58.6296
17 | 1.4519 | 0.02587 | 0.0355 | 56.1229
17.5 | 1.4813 | 0.02735 | 0.0368 | 54.1609
18 | 1.5055 | 0.02917 | 0.0385 | 51.6112
18.5 | 1.529 | 0.03104 | 0.0401 | 49.259
19 | 1.5636 | 0.03316 | 0.039 | 47.1532
19.5 | 1.6264 | 0.03635 | 0.0307 | 44.7428
20 | 1.6167 | 0.03861 | 0.038 | 41.8726

## 107. Re 10M Mach 0.10 (1)
BIGFOIL.COM POLAR EXPORT
NACA66-117 a=0.5
NACA66-117 a=0.5 |  |  |  | Cl Max: | 1.28 | at alpha= | 13.5 | deg
JavaFoil+Calcfoil stall+Eppler ext transition |  |  |  | L/D Max: | 95.522 | at alpha= | 8.5 | deg
Re: | 10000000 |  |  | Cd Min: | 0.00377 | at alpha= | 0 | deg
Mach: | 0.1 |  |  | Cl=0 at alpha= | -0.66936 | deg
|  |  |  | @ Cl=0.1, Cd= | 0.0038213
|  |  |  | @ Cl=0.4, Cd= | 0.004828
|  |  |  | @ Cl=0.6, Cd= | 0.0078873
alpha (deg) | Cl | Cd | Cm | Cl/Cd
-19 | -0.859 | 0.13889 | 0.018 | -6.181
-18.5 | -0.883 | 0.12687 | 0.018 | -6.963
-18 | -0.912 | 0.11098 | 0.019 | -8.222
-17.5 | -0.97 | 0.07494 | 0.022 | -12.944
-17 | -1.047 | 0.04076 | 0.023 | -25.696
-16.5 | -1.09 | 0.02907 | 0.023 | -37.499
-16 | -1.112 | 0.02525 | 0.023 | -44.056
-15.5 | -1.131 | 0.02209 | 0.022 | -51.169
-15 | -1.141 | 0.02031 | 0.021 | -56.187
-14.5 | -1.149 | 0.01868 | 0.02 | -61.501
-14 | -1.153 | 0.01687 | 0.019 | -68.35
-13.5 | -1.151 | 0.0158 | 0.018 | -72.864
-13 | -1.144 | 0.015 | 0.017 | -76.29
-12.5 | -1.133 | 0.01419 | 0.016 | -79.849
-12 | -1.118 | 0.01352 | 0.015 | -82.703
-11.5 | -1.098 | 0.01282 | 0.014 | -85.661
-11 | -1.074 | 0.01223 | 0.012 | -87.791
-10.5 | -1.046 | 0.01168 | 0.011 | -89.539
-10 | -1.014 | 0.0112 | 0.01 | -90.538
-9.5 | -0.978 | 0.01074 | 0.009 | -91.031
-9 | -0.938 | 0.01029 | 0.008 | -91.196
-8.5 | -0.893 | 0.00988 | 0.007 | -90.424
-8 | -0.847 | 0.00947 | 0.005 | -89.382
-7.5 | -0.797 | 0.00911 | 0.004 | -87.564
-7 | -0.746 | 0.00876 | 0.003 | -85.142
-6.5 | -0.693 | 0.00845 | 0.002 | -82.05
-6 | -0.639 | 0.00812 | 0.001 | -78.703
-5.5 | -0.583 | 0.00781 | -0.001 | -74.6
-5 | -0.526 | 0.00755 | -0.002 | -69.616
-4.5 | -0.467 | 0.00729 | -0.003 | -64.078
-4 | -0.408 | 0.00707 | -0.004 | -57.69
-3.5 | -0.348 | 0.00608 | -0.006 | -57.298
-3 | -0.288 | 0.0063 | -0.007 | -45.694
-2.5 | -0.227 | 0.00533 | -0.008 | -42.581
-2 | -0.165 | 0.00503 | -0.009 | -32.82
-1.5 | -0.103 | 0.00471 | -0.011 | -21.896
-1 | -0.041 | 0.00444 | -0.012 | -9.25
-0.5 | 0.021 | 0.00419 | -0.013 | 5.055
0 | 0.083 | 0.00377 | -0.015 | 22.122
0.5 | 0.146 | 0.00396 | -0.016 | 36.77
1 | 0.208 | 0.00429 | -0.017 | 48.538
1.5 | 0.27 | 0.0047 | -0.018 | 57.538
2 | 0.333 | 0.00489 | -0.02 | 68.054
2.5 | 0.392 | 0.0047 | -0.021 | 83.404
3 | 0.452 | 0.00566 | -0.022 | 79.922
3.5 | 0.511 | 0.00746 | -0.023 | 68.432
4 | 0.57 | 0.00775 | -0.024 | 73.538
4.5 | 0.629 | 0.00802 | -0.026 | 78.331
5 | 0.686 | 0.00831 | -0.027 | 82.631
5.5 | 0.743 | 0.00864 | -0.028 | 86.014
6 | 0.798 | 0.00898 | -0.029 | 88.857
6.5 | 0.852 | 0.00934 | -0.03 | 91.241
7 | 0.904 | 0.00967 | -0.032 | 93.504
7.5 | 0.953 | 0.0101 | -0.033 | 94.382
8 | 1 | 0.01053 | -0.034 | 94.984
8.5 | 1.044 | 0.01093 | -0.035 | 95.522
9 | 1.085 | 0.01138 | -0.036 | 95.325
9.5 | 1.122 | 0.01194 | -0.037 | 93.995
10 | 1.156 | 0.01243 | -0.039 | 92.983
10.5 | 1.186 | 0.01303 | -0.04 | 91.027
11 | 1.213 | 0.0137 | -0.041 | 88.526
11.5 | 1.235 | 0.01439 | -0.042 | 85.798
12 | 1.253 | 0.01512 | -0.043 | 82.827
12.5 | 1.266 | 0.01596 | -0.044 | 79.326
13 | 1.275 | 0.01677 | -0.045 | 76.046
13.5 | 1.28 | 0.01794 | -0.046 | 71.346
14 | 1.28 | 0.01904 | -0.047 | 67.243
14.5 | 1.277 | 0.02015 | -0.048 | 63.379
15 | 1.269 | 0.02137 | -0.049 | 59.415
15.5 | 1.254 | 0.02288 | -0.05 | 54.829
16 | 1.232 | 0.02503 | -0.051 | 49.226
16.5 | 1.21 | 0.02628 | -0.052 | 46.028
17 | 1.179 | 0.02941 | -0.052 | 40.088
17.5 | 1.148 | 0.03223 | -0.053 | 35.616
18 | 1.112 | 0.03613 | -0.053 | 30.789
18.5 | 1.074 | 0.04164 | -0.054 | 25.792

## 108. Re 10M Mach 0.10 (2)
BIGFOIL.COM POLAR EXPORT
NACA66-117 a=0.5
NACA66-117 a=0.5 |  |  |  | Cl Max: | 1.6234 | at alpha= | 19.5 | deg
XFOIL ncrit=9 |  |  |  | L/D Max: | 84.6233 | at alpha= | 8 | deg
Re: | 10000000 |  |  | Cd Min: | 0.04066 | at alpha= | 20 | deg
Mach: | 0.1 |  |  | Cl=0 at alpha= | -0.71421 | deg
|  |  |  | @ Cl=0.1, Cd= | 0.0029761
|  |  |  | @ Cl=0.4, Cd= | 0.0058645
|  |  |  | @ Cl=0.6, Cd= | 0.0076559
alpha (deg) | Cl | Cd | Cm | Cl/Cd
-20 | -1.5438 | 0.03414 | -0.0677 | -45.2197
-19.5 | -1.5272 | 0.0315 | -0.0661 | -48.4825
-19 | -1.5012 | 0.02961 | -0.0649 | -50.6991
-18.5 | -1.4792 | 0.02752 | -0.0632 | -53.75
-18 | -1.4589 | 0.02541 | -0.0611 | -57.4144
-17.5 | -1.4337 | 0.02369 | -0.0592 | -60.5192
-17 | -1.4096 | 0.02199 | -0.0569 | -64.1019
-16.5 | -1.3796 | 0.02065 | -0.055 | -66.8087
-16 | -1.351 | 0.01932 | -0.0528 | -69.9275
-15.5 | -1.3195 | 0.01817 | -0.0508 | -72.6197
-15 | -1.2865 | 0.01713 | -0.0488 | -75.1022
-14.5 | -1.2512 | 0.01622 | -0.0469 | -77.1393
-14 | -1.2162 | 0.01533 | -0.0449 | -79.3346
-13.5 | -1.1787 | 0.01455 | -0.0431 | -81.0103
-13 | -1.1411 | 0.01381 | -0.0413 | -82.6285
-12.5 | -1.102 | 0.01315 | -0.0396 | -83.8023
-12 | -1.065 | 0.0124 | -0.0374 | -85.8871
-11.5 | -1.0263 | 0.01176 | -0.0354 | -87.2704
-11 | -0.9872 | 0.01114 | -0.0334 | -88.6176
-10.5 | -0.9464 | 0.01061 | -0.0315 | -89.1989
-10 | -0.9047 | 0.01014 | -0.0297 | -89.2209
-9.5 | -0.8628 | 0.0097 | -0.0279 | -88.9485
-9 | -0.8205 | 0.00932 | -0.0261 | -88.0365
-8.5 | -0.7797 | 0.00889 | -0.0238 | -87.7053
-8 | -0.7401 | 0.00849 | -0.0212 | -87.1731
-7.5 | -0.7017 | 0.00821 | -0.0182 | -85.4689
-7 | -0.6536 | 0.00794 | -0.0172 | -82.3174
-6.5 | -0.6035 | 0.00769 | -0.0166 | -78.4785
-6 | -0.5528 | 0.00743 | -0.0161 | -74.4011
-5.5 | -0.501 | 0.00718 | -0.0158 | -69.7772
-5 | -0.4477 | 0.00698 | -0.0158 | -64.1404
-4.5 | -0.3939 | 0.00676 | -0.0159 | -58.2692
-4 | -0.3392 | 0.00655 | -0.0161 | -51.7863
-3.5 | -0.2843 | 0.00633 | -0.0165 | -44.9131
-3 | -0.23 | 0.00607 | -0.0166 | -37.8913
-2.5 | -0.1788 | 0.00563 | -0.0163 | -31.7584
-2 | -0.1275 | 0.00518 | -0.016 | -24.6139
-1.5 | -0.0785 | 0.00457 | -0.0153 | -17.1772
-0.5 | 0.0214 | 0.003 | -0.0145 | 7.1333
0 | 0.0815 | 0.00297 | -0.0158 | 27.4411
0.5 | 0.1422 | 0.00299 | -0.0172 | 47.5585
1 | 0.2023 | 0.00301 | -0.0186 | 67.2093
1.5 | 0.2555 | 0.00354 | -0.0187 | 72.1751
2 | 0.3014 | 0.00445 | -0.0175 | 67.7303
3 | 0.3923 | 0.00576 | -0.0148 | 68.1076
3.5 | 0.4365 | 0.00636 | -0.0131 | 68.6321
4 | 0.4808 | 0.00687 | -0.0114 | 69.9854
4.5 | 0.5279 | 0.00724 | -0.0102 | 72.9144
5 | 0.5763 | 0.00751 | -0.0093 | 76.7377
5.5 | 0.6169 | 0.00776 | -0.0067 | 79.4974
6 | 0.6558 | 0.00806 | -0.0038 | 81.3648
6.5 | 0.6959 | 0.00842 | -0.0014 | 82.6485
7 | 0.7363 | 0.00884 | 0.0008 | 83.2919
7.5 | 0.7785 | 0.00924 | 0.0027 | 84.2532
8 | 0.82 | 0.00969 | 0.0045 | 84.6233
8.5 | 0.8609 | 0.0102 | 0.0064 | 84.402
9 | 0.9007 | 0.01074 | 0.0084 | 83.8641
9.5 | 0.9408 | 0.0113 | 0.0103 | 83.2566
10 | 0.9805 | 0.0119 | 0.0121 | 82.395
10.5 | 1.0206 | 0.01252 | 0.0138 | 81.5176
11 | 1.057 | 0.01327 | 0.0159 | 79.6534
11.5 | 1.0936 | 0.01407 | 0.018 | 77.7257
12 | 1.1318 | 0.01482 | 0.0197 | 76.3698
12.5 | 1.1685 | 0.01562 | 0.0215 | 74.8079
13 | 1.2053 | 0.01648 | 0.0233 | 73.1371
13.5 | 1.2392 | 0.01746 | 0.0253 | 70.9737
14 | 1.2739 | 0.01847 | 0.0271 | 68.9713
14.5 | 1.3035 | 0.01976 | 0.0293 | 65.9666
15 | 1.3361 | 0.02093 | 0.0311 | 63.8366
15.5 | 1.3663 | 0.02228 | 0.0331 | 61.3241
16 | 1.3964 | 0.0237 | 0.0348 | 58.9198
16.5 | 1.4276 | 0.02505 | 0.0364 | 56.99
17 | 1.455 | 0.0267 | 0.0381 | 54.4944
17.5 | 1.4819 | 0.02843 | 0.0397 | 52.1245
18 | 1.5075 | 0.03026 | 0.0414 | 49.8182
18.5 | 1.5306 | 0.03228 | 0.0431 | 47.4164
19 | 1.5609 | 0.03487 | 0.0423 | 44.7634
19.5 | 1.6234 | 0.03822 | 0.0342 | 42.4751
20 | 1.6114 | 0.04066 | 0.0417 | 39.6311

## 109. Re 10M Mach 0.25 (1)
BIGFOIL.COM POLAR EXPORT
NACA66-117 a=0.5
NACA66-117 a=0.5 |  |  |  | Cl Max: | 1.199 | at alpha= | 12 | deg
JavaFoil+Calcfoil stall+Eppler ext transition |  |  |  | L/D Max: | 92.048 | at alpha= | 8 | deg
Re: | 10000000 |  |  | Cd Min: | 0.00381 | at alpha= | 0 | deg
Mach: | 0.25 |  |  | Cl=0 at alpha= | -0.67188 | deg
|  |  |  | @ Cl=0.1, Cd= | 0.003845
|  |  |  | @ Cl=0.4, Cd= | 0.0053984
|  |  |  | @ Cl=0.6, Cd= | 0.0080373
alpha (deg) | Cl | Cd | Cm | Cl/Cd
-17 | -0.631 | 0.13233 | 0.013 | -4.768
-16.5 | -0.678 | 0.12166 | 0.013 | -5.575
-16 | -0.721 | 0.11535 | 0.013 | -6.254
-15.5 | -0.764 | 0.10367 | 0.014 | -7.373
-15 | -0.801 | 0.09592 | 0.014 | -8.352
-14.5 | -0.838 | 0.08538 | 0.014 | -9.814
-14 | -1.001 | 0.02145 | 0.019 | -46.673
-13.5 | -1.032 | 0.0183 | 0.018 | -56.417
-13 | -1.051 | 0.01664 | 0.017 | -63.172
-12.5 | -1.061 | 0.01571 | 0.016 | -67.551
-12 | -1.065 | 0.01468 | 0.015 | -72.53
-11.5 | -1.06 | 0.01402 | 0.014 | -75.629
-11 | -1.049 | 0.01324 | 0.013 | -79.264
-10.5 | -1.032 | 0.01257 | 0.012 | -82.104
-10 | -1.008 | 0.01193 | 0.01 | -84.536
-9.5 | -0.979 | 0.01133 | 0.009 | -86.445
-9 | -0.945 | 0.01083 | 0.008 | -87.18
-8.5 | -0.903 | 0.01035 | 0.007 | -87.224
-8 | -0.858 | 0.00992 | 0.006 | -86.523
-7.5 | -0.811 | 0.00951 | 0.004 | -85.207
-7 | -0.76 | 0.00911 | 0.003 | -83.489
-6.5 | -0.707 | 0.00875 | 0.002 | -80.814
-6 | -0.653 | 0.00837 | 0.001 | -77.933
-5.5 | -0.596 | 0.00803 | -0.001 | -74.206
-5 | -0.538 | 0.00775 | -0.002 | -69.446
-4.5 | -0.479 | 0.00747 | -0.003 | -64.088
-4 | -0.418 | 0.00723 | -0.005 | -57.834
-3.5 | -0.357 | 0.00701 | -0.006 | -50.937
-3 | -0.295 | 0.00678 | -0.007 | -43.493
-2.5 | -0.232 | 0.0058 | -0.008 | -40.039
-2 | -0.17 | 0.00513 | -0.01 | -33.076
-1.5 | -0.106 | 0.00479 | -0.011 | -22.123
-1 | -0.042 | 0.00449 | -0.012 | -9.402
-0.5 | 0.022 | 0.00419 | -0.014 | 5.186
0 | 0.086 | 0.00381 | -0.015 | 22.506
0.5 | 0.15 | 0.00397 | -0.016 | 37.707
1 | 0.214 | 0.00438 | -0.018 | 48.758
1.5 | 0.278 | 0.00477 | -0.019 | 58.175
2 | 0.34 | 0.00445 | -0.02 | 76.596
2.5 | 0.402 | 0.00543 | -0.021 | 74.06
3 | 0.464 | 0.0058 | -0.023 | 79.965
3.5 | 0.524 | 0.00767 | -0.024 | 68.293
4 | 0.584 | 0.00796 | -0.025 | 73.444
4.5 | 0.644 | 0.00825 | -0.026 | 78.082
5 | 0.703 | 0.00859 | -0.028 | 81.823
5.5 | 0.76 | 0.00894 | -0.029 | 85.095
6 | 0.816 | 0.0093 | -0.03 | 87.833
6.5 | 0.871 | 0.0097 | -0.031 | 89.822
7 | 0.922 | 0.01011 | -0.032 | 91.188
7.5 | 0.97 | 0.01056 | -0.034 | 91.892
8 | 1.015 | 0.01103 | -0.035 | 92.048
8.5 | 1.056 | 0.01152 | -0.036 | 91.651
9 | 1.093 | 0.01201 | -0.037 | 90.991
9.5 | 1.125 | 0.01262 | -0.038 | 89.167
10 | 1.152 | 0.01329 | -0.04 | 86.685
10.5 | 1.174 | 0.01392 | -0.041 | 84.292
11 | 1.189 | 0.01476 | -0.042 | 80.533
11.5 | 1.197 | 0.01567 | -0.043 | 76.389
12 | 1.199 | 0.01659 | -0.044 | 72.29
12.5 | 1.193 | 0.01777 | -0.045 | 67.146
13 | 1.181 | 0.019 | -0.046 | 62.166
13.5 | 1.161 | 0.02039 | -0.047 | 56.938
14 | 1.135 | 0.02164 | -0.048 | 52.449
14.5 | 1.1 | 0.02371 | -0.049 | 46.405
15 | 1.055 | 0.02717 | -0.05 | 38.839
15.5 | 0.985 | 0.03639 | -0.049 | 27.061
16 | 0.825 | 0.10031 | -0.036 | 8.223
16.5 | 0.761 | 0.11486 | -0.033 | 6.629
17 | 0.697 | 0.12959 | -0.03 | 5.381

## 110. Re 10M Mach 0.25 (2)
BIGFOIL.COM POLAR EXPORT
NACA66-117 a=0.5
NACA66-117 a=0.5 |  |  |  | Cl Max: | 1.5703 | at alpha= | 19.5 | deg
XFOIL ncrit=9 |  |  |  | L/D Max: | 78.5714 | at alpha= | 7.5 | deg
Re: | 10000000 |  |  | Cd Min: | 0.0563 | at alpha= | 20 | deg
Mach: | 0.25 |  |  | Cl=0 at alpha= | -0.723 | deg
|  |  |  | @ Cl=0.1, Cd= | 0.0029925
|  |  |  | @ Cl=0.4, Cd= | 0.0058727
|  |  |  | @ Cl=0.6, Cd= | 0.0080721
alpha (deg) | Cl | Cd | Cm | Cl/Cd
-20 | -1.4451 | 0.05359 | -0.0853 | -26.9659
-19.5 | -1.4653 | 0.04604 | -0.0858 | -31.8267
-19 | -1.4588 | 0.04147 | -0.0849 | -35.1772
-18.5 | -1.4465 | 0.03759 | -0.0835 | -38.481
-18 | -1.4341 | 0.03404 | -0.0815 | -42.1298
-17.5 | -1.4157 | 0.03107 | -0.0792 | -45.5649
-17 | -1.3967 | 0.02837 | -0.0766 | -49.2316
-16.5 | -1.3704 | 0.02622 | -0.0741 | -52.2654
-16 | -1.3525 | 0.02374 | -0.0707 | -56.9714
-15.5 | -1.3257 | 0.02183 | -0.0676 | -60.7284
-15 | -1.2959 | 0.02023 | -0.0646 | -64.0583
-14.5 | -1.2619 | 0.01889 | -0.0618 | -66.8025
-14 | -1.2282 | 0.01762 | -0.0589 | -69.7049
-13 | -1.1531 | 0.01553 | -0.0536 | -74.2498
-12.5 | -1.1143 | 0.01461 | -0.051 | -76.2697
-12 | -1.0741 | 0.01378 | -0.0485 | -77.9463
-11.5 | -1.032 | 0.01306 | -0.0463 | -79.0199
-11 | -0.9928 | 0.01223 | -0.0436 | -81.1774
-10.5 | -0.9522 | 0.0115 | -0.041 | -82.8
-10 | -0.909 | 0.01091 | -0.0387 | -83.3181
-9.5 | -0.8659 | 0.01036 | -0.0364 | -83.5811
-9 | -0.8217 | 0.00986 | -0.0343 | -83.3367
-8.5 | -0.7769 | 0.00941 | -0.0322 | -82.5611
-8 | -0.7335 | 0.00893 | -0.0299 | -82.1389
-7.5 | -0.6911 | 0.00848 | -0.0273 | -81.4976
-7 | -0.6484 | 0.00812 | -0.0246 | -79.8522
-6.5 | -0.6076 | 0.00787 | -0.0214 | -77.2046
-6 | -0.558 | 0.00762 | -0.0201 | -73.2283
-5.5 | -0.5068 | 0.00734 | -0.0191 | -69.0463
-5 | -0.4534 | 0.0071 | -0.0186 | -63.8592
-4.5 | -0.3986 | 0.00687 | -0.0183 | -58.0204
-4 | -0.3434 | 0.00664 | -0.0182 | -51.7169
-3.5 | -0.2873 | 0.00642 | -0.0183 | -44.7508
-3 | -0.2313 | 0.00618 | -0.0184 | -37.4272
-2.5 | -0.1794 | 0.00574 | -0.0178 | -31.2544
-2 | -0.1285 | 0.00524 | -0.0171 | -24.5229
-1.5 | -0.0792 | 0.00461 | -0.0162 | -17.18
-1 | -0.0277 | 0.00393 | -0.0157 | -7.0483
-0.5 | 0.0223 | 0.00301 | -0.015 | 7.4086
0 | 0.0845 | 0.00299 | -0.0164 | 28.2609
0.5 | 0.1472 | 0.003 | -0.0179 | 49.0667
1 | 0.2094 | 0.00302 | -0.0192 | 69.3377
1.5 | 0.266 | 0.00344 | -0.0196 | 77.3256
2 | 0.3109 | 0.00444 | -0.0179 | 70.0225
2.5 | 0.355 | 0.00521 | -0.016 | 68.1382
3 | 0.3992 | 0.00586 | -0.014 | 68.1229
3.5 | 0.4403 | 0.00651 | -0.0113 | 67.6344
4 | 0.4814 | 0.00706 | -0.0086 | 68.187
4.5 | 0.5233 | 0.00737 | -0.0058 | 71.0041
5 | 0.5616 | 0.00769 | -0.0024 | 73.0299
5.5 | 0.6028 | 0.0081 | 0.0004 | 74.4198
6 | 0.6467 | 0.00847 | 0.0025 | 76.3518
6.5 | 0.6891 | 0.00892 | 0.0048 | 77.2534
7 | 0.7317 | 0.00939 | 0.007 | 77.9233
7.5 | 0.7755 | 0.00987 | 0.0089 | 78.5714
8 | 0.818 | 0.01042 | 0.0111 | 78.5029
8.5 | 0.8601 | 0.01104 | 0.0132 | 77.9076
9 | 0.9019 | 0.01165 | 0.0153 | 77.4163
9.5 | 0.9431 | 0.01232 | 0.0175 | 76.5503
10 | 0.9843 | 0.01303 | 0.0197 | 75.5411
10.5 | 1.0236 | 0.01385 | 0.022 | 73.9061
11 | 1.0615 | 0.01474 | 0.0246 | 72.0149
11.5 | 1.1015 | 0.01558 | 0.0267 | 70.6996
12 | 1.1396 | 0.01655 | 0.0291 | 68.858
12.5 | 1.178 | 0.01753 | 0.0314 | 67.1991
13 | 1.2133 | 0.01871 | 0.0339 | 64.8477
13.5 | 1.2479 | 0.01998 | 0.0364 | 62.4575
14 | 1.2816 | 0.02135 | 0.039 | 60.0281
14.5 | 1.3142 | 0.02286 | 0.0415 | 57.4891
15 | 1.3451 | 0.0245 | 0.044 | 54.902
15.5 | 1.3767 | 0.0262 | 0.0464 | 52.5458
16 | 1.406 | 0.02813 | 0.0487 | 49.9822
16.5 | 1.4348 | 0.03013 | 0.0509 | 47.6203
17 | 1.4583 | 0.03262 | 0.0533 | 44.7057
17.5 | 1.4824 | 0.03516 | 0.0554 | 42.1615
18 | 1.5005 | 0.03824 | 0.0576 | 39.239
18.5 | 1.514 | 0.04177 | 0.0597 | 36.2461
19 | 1.5203 | 0.04612 | 0.0613 | 32.964
19.5 | 1.5703 | 0.0521 | 0.0531 | 30.1401
20 | 1.5494 | 0.0563 | 0.0593 | 27.5204

## 111. Re 10M Mach 0.50 (1)
BIGFOIL.COM POLAR EXPORT
NACA66-117 a=0.5
NACA66-117 a=0.5 |  |  |  | Cl Max: | 1.153 | at alpha= | 20 | deg
JavaFoil+Calcfoil stall+Eppler ext transition |  |  |  | L/D Max: | 80.769 | at alpha= | 6 | deg
Re: | 10000000 |  |  | Cd Min: | 0.00383 | at alpha= | 0 | deg
Mach: | 0.5 |  |  | Cl=0 at alpha= | -0.66901 | deg
|  |  |  | @ Cl=0.1, Cd= | 0.0038334
|  |  |  | @ Cl=0.4, Cd= | 0.0056382
|  |  |  | @ Cl=0.6, Cd= | 0.0087582
alpha (deg) | Cl | Cd | Cm | Cl/Cd
-20 | -1.091 | 0.15175 | 0.024 | -7.189
-19.5 | -1.077 | 0.1284 | 0.025 | -8.39
-19 | -1.041 | 0.1292 | 0.023 | -8.055
-18.5 | -1 | 0.134 | 0.02 | -7.465
-18 | -0.97 | 0.13088 | 0.019 | -7.41
-17.5 | -0.957 | 0.11961 | 0.021 | -8.003
-17 | -0.923 | 0.11871 | 0.019 | -7.773
-16.5 | -0.889 | 0.11759 | 0.017 | -7.561
-16 | -0.859 | 0.11185 | 0.015 | -7.684
-15.5 | -0.837 | 0.11013 | 0.016 | -7.601
-15 | -0.81 | 0.10279 | 0.015 | -7.88
-14.5 | -0.782 | 0.09497 | 0.014 | -8.239
-14 | -0.757 | 0.08788 | 0.014 | -8.617
-13.5 | -0.834 | 0.02904 | 0.02 | -28.732
-13 | -0.693 | 0.09028 | 0.011 | -7.679
-12.5 | -0.667 | 0.08281 | 0.01 | -8.053
-12 | -0.749 | 0.02302 | 0.016 | -32.52
-11.5 | -0.725 | 0.01959 | 0.015 | -36.989
-11 | -0.697 | 0.01718 | 0.014 | -40.538
-10.5 | -0.665 | 0.01583 | 0.013 | -42.036
-10 | -0.524 | 0.06808 | 0.006 | -7.692
-9.5 | -0.497 | 0.06001 | 0.005 | -8.285
-9 | -0.565 | 0.01445 | 0.009 | -39.101
-8.5 | -0.534 | 0.01297 | 0.008 | -41.187
-8 | -0.798 | 0.0125 | 0.006 | -63.858
-7.5 | -0.81 | 0.01163 | 0.005 | -69.64
-7 | -0.788 | 0.01112 | 0.003 | -70.908
-6.5 | -0.751 | 0.01031 | 0.002 | -72.807
-6 | -0.703 | 0.00969 | 0.001 | -72.586
-5.5 | -0.649 | 0.00928 | -0.001 | -69.883
-5 | -0.589 | 0.00878 | -0.002 | -67.138
-4.5 | -0.527 | 0.00838 | -0.004 | -62.854
-4 | -0.462 | 0.00801 | -0.005 | -57.632
-3.5 | -0.395 | 0.0077 | -0.006 | -51.321
-3 | -0.327 | 0.00741 | -0.008 | -44.086
-2.5 | -0.258 | 0.00716 | -0.009 | -36.011
-2 | -0.188 | 0.00536 | -0.011 | -35.148
-1.5 | -0.118 | 0.00448 | -0.012 | -26.329
-1 | -0.047 | 0.00477 | -0.014 | -9.904
-0.5 | 0.024 | 0.00441 | -0.015 | 5.515
0 | 0.096 | 0.00383 | -0.017 | 25.023
0.5 | 0.167 | 0.00389 | -0.018 | 42.933
1 | 0.238 | 0.00454 | -0.02 | 52.389
1.5 | 0.308 | 0.005 | -0.021 | 61.641
2 | 0.378 | 0.00547 | -0.022 | 69.064
2.5 | 0.446 | 0.00599 | -0.024 | 74.485
3 | 0.514 | 0.00651 | -0.025 | 78.977
3.5 | 0.58 | 0.00864 | -0.026 | 67.107
4 | 0.646 | 0.00903 | -0.028 | 71.564
4.5 | 0.711 | 0.00947 | -0.029 | 75.051
5 | 0.773 | 0.00993 | -0.031 | 77.815
5.5 | 0.832 | 0.01045 | -0.032 | 79.613
6 | 0.888 | 0.01099 | -0.033 | 80.769
6.5 | 0.938 | 0.01164 | -0.035 | 80.538
7 | 0.975 | 0.01227 | -0.036 | 79.474
7.5 | 0.996 | 0.01307 | -0.037 | 76.233
8 | 0.986 | 0.01393 | -0.039 | 70.832
8.5 | 0.889 | 0.01554 | -0.04 | 57.169
9 | 0.542 | 0.05796 | -0.021 | 9.355
9.5 | 0.685 | 0.01726 | -0.042 | 39.708
10 | 0.715 | 0.01896 | -0.044 | 37.718
10.5 | 0.626 | 0.06866 | -0.024 | 9.123
11 | 0.652 | 0.07677 | -0.023 | 8.494
11.5 | 0.813 | 0.0206 | -0.047 | 39.492
12 | 0.844 | 0.02232 | -0.049 | 37.8
12.5 | 0.871 | 0.0252 | -0.05 | 34.577
13 | 0.789 | 0.07462 | -0.037 | 10.569
13.5 | 0.799 | 0.09225 | -0.033 | 8.659
14 | 0.959 | 0.03015 | -0.053 | 31.825
14.5 | 0.862 | 0.0922 | -0.037 | 9.348
15 | 0.886 | 0.10149 | -0.037 | 8.733
15.5 | 0.916 | 0.10697 | -0.039 | 8.562
16 | 0.931 | 0.11527 | -0.035 | 8.073
16.5 | 0.966 | 0.11596 | -0.039 | 8.335
17 | 1.014 | 0.10772 | -0.045 | 9.412
17.5 | 1.02 | 0.13403 | -0.04 | 7.608
18 | 1.043 | 0.13078 | -0.04 | 7.979
18.5 | 1.098 | 0.11746 | -0.048 | 9.345
19 | 1.121 | 0.12964 | -0.048 | 8.645
19.5 | 1.136 | 0.14766 | -0.046 | 7.694
20 | 1.153 | 0.16444 | -0.044 | 7.014

## 112. Re 10M Mach 0.50 (2)
BIGFOIL.COM POLAR EXPORT
NACA66-117 a=0.5
NACA66-117 a=0.5 |  |  |  | Cl Max: | 1.0154 | at alpha= | 11 | deg
XFOIL ncrit=9 |  |  |  | L/D Max: | 96.8944 | at alpha= | 1.5 | deg
Re: | 10000000 |  |  | Cd Min: | 0.1286 | at alpha= | 16 | deg
Mach: | 0.5 |  |  | Cl=0 at alpha= | -0.75214 | deg
|  |  |  | @ Cl=0.1, Cd= | 0.0030806
|  |  |  | @ Cl=0.4, Cd= | 0.0061522
|  |  |  | @ Cl=0.6, Cd= | 0.010877
alpha (deg) | Cl | Cd | Cm | Cl/Cd
-15 | -0.5892 | 0.11956 | -0.0622 | -4.9281
-14.5 | -0.5994 | 0.10768 | -0.0696 | -5.5665
-14 | -0.6224 | 0.09375 | -0.0782 | -6.6389
-13.5 | -0.6446 | 0.07946 | -0.088 | -8.1123
-13 | -0.6703 | 0.06632 | -0.0974 | -10.1071
-12.5 | -0.7022 | 0.05486 | -0.1037 | -12.7999
-12 | -0.7404 | 0.04501 | -0.1061 | -16.4497
-11.5 | -0.776 | 0.03702 | -0.1045 | -20.9616
-11 | -0.82 | 0.02944 | -0.0995 | -27.8533
-10.5 | -0.8428 | 0.02371 | -0.0928 | -35.5462
-10 | -0.8447 | 0.01938 | -0.0855 | -43.5862
-9.5 | -0.8332 | 0.01634 | -0.0781 | -50.9914
-9 | -0.8077 | 0.01428 | -0.0713 | -56.5616
-8.5 | -0.7703 | 0.01285 | -0.0658 | -59.9455
-8 | -0.7232 | 0.01187 | -0.0615 | -60.9267
-7.5 | -0.6761 | 0.01097 | -0.0573 | -61.6317
-7 | -0.6269 | 0.0102 | -0.0536 | -61.4608
-6.5 | -0.5752 | 0.00958 | -0.0505 | -60.0418
-6 | -0.5226 | 0.00901 | -0.0476 | -58.0022
-5.5 | -0.4705 | 0.00849 | -0.0448 | -55.4181
-5 | -0.4196 | 0.00798 | -0.0419 | -52.5815
-4.5 | -0.3675 | 0.00757 | -0.0393 | -48.5469
-4 | -0.3167 | 0.00718 | -0.0365 | -44.1086
-3.5 | -0.2695 | 0.00685 | -0.033 | -39.3431
-3 | -0.2203 | 0.00663 | -0.0299 | -33.2278
-2.5 | -0.168 | 0.00625 | -0.0276 | -26.88
-2 | -0.1245 | 0.00558 | -0.0238 | -22.3118
-1.5 | -0.0786 | 0.00482 | -0.0207 | -16.3071
-0.5 | 0.0265 | 0.0031 | -0.0173 | 8.5484
0 | 0.0979 | 0.00308 | -0.0189 | 31.7857
0.5 | 0.1699 | 0.0031 | -0.0206 | 54.8065
1 | 0.2417 | 0.0031 | -0.0223 | 77.9677
1.5 | 0.312 | 0.00322 | -0.0236 | 96.8944
2 | 0.3546 | 0.00436 | -0.0199 | 81.3303
2.5 | 0.3851 | 0.00544 | -0.0138 | 70.7904
3 | 0.401 | 0.0062 | -0.0045 | 64.6774
3.5 | 0.4062 | 0.00735 | 0.0062 | 55.2653
4 | 0.4285 | 0.00848 | 0.0132 | 50.5307
4.5 | 0.4726 | 0.00919 | 0.0165 | 51.4255
5 | 0.5223 | 0.00979 | 0.019 | 53.3504
5.5 | 0.5713 | 0.01046 | 0.0216 | 54.6176
6 | 0.6202 | 0.01117 | 0.0242 | 55.5237
6.5 | 0.6689 | 0.01193 | 0.0271 | 56.0687
7 | 0.7186 | 0.0127 | 0.0298 | 56.5827
7.5 | 0.7662 | 0.01358 | 0.033 | 56.4212
8 | 0.8125 | 0.01456 | 0.0365 | 55.8036
8.5 | 0.8598 | 0.01558 | 0.04 | 55.1861
9 | 0.9044 | 0.01681 | 0.0439 | 53.8013
9.5 | 0.9481 | 0.01817 | 0.048 | 52.1794
10 | 0.9842 | 0.01996 | 0.053 | 49.3086
10.5 | 1.0106 | 0.0223 | 0.0587 | 45.3184
11 | 1.0154 | 0.02586 | 0.0656 | 39.2653
11.5 | 1.0056 | 0.03066 | 0.0724 | 32.7984
12 | 0.9868 | 0.03672 | 0.0778 | 26.8736
12.5 | 0.9592 | 0.04421 | 0.081 | 21.6964
13 | 0.9284 | 0.05301 | 0.0816 | 17.5137
13.5 | 0.9007 | 0.0628 | 0.0793 | 14.3424
14 | 0.8689 | 0.0744 | 0.074 | 11.6788
14.5 | 0.839 | 0.08742 | 0.066 | 9.5973
15 | 0.818 | 0.1005 | 0.0572 | 8.1393
15.5 | 0.797 | 0.11448 | 0.0478 | 6.9619
16 | 0.7754 | 0.1286 | 0.0389 | 6.0295

## 113. Re 12M Mach 0.00 (1)
BIGFOIL.COM POLAR EXPORT
NACA66-117 a=0.5
NACA66-117 a=0.5 |  |  |  | Cl Max: | 1.299 | at alpha= | 14 | deg
JavaFoil+Calcfoil stall+Eppler ext transition |  |  |  | L/D Max: | 99.285 | at alpha= | 8.5 | deg
Re: | 12000000 |  |  | Cd Min: | 0.00458 | at alpha= | 1 | deg
Mach: | 0 |  |  | Cl=0 at alpha= | -0.66936 | deg
|  |  |  | @ Cl=0.1, Cd= | 0.0048273
|  |  |  | @ Cl=0.4, Cd= | 0.0051617
|  |  |  | @ Cl=0.6, Cd= | 0.007619
alpha (deg) | Cl | Cd | Cm | Cl/Cd
-19.5 | -0.903 | 0.12606 | 0.021 | -7.164
-19 | -0.922 | 0.11969 | 0.02 | -7.7
-18.5 | -0.947 | 0.10636 | 0.021 | -8.903
-18 | -1.013 | 0.06486 | 0.023 | -15.624
-17.5 | -1.094 | 0.03239 | 0.025 | -33.772
-17 | -1.115 | 0.02847 | 0.024 | -39.178
-16.5 | -1.136 | 0.02456 | 0.024 | -46.269
-16 | -1.152 | 0.02176 | 0.023 | -52.943
-15.5 | -1.162 | 0.02021 | 0.022 | -57.466
-15 | -1.168 | 0.01866 | 0.021 | -62.632
-14.5 | -1.171 | 0.01741 | 0.02 | -67.28
-14 | -1.171 | 0.01593 | 0.019 | -73.533
-13.5 | -1.166 | 0.01495 | 0.018 | -78.01
-13 | -1.156 | 0.01432 | 0.017 | -80.698
-12.5 | -1.143 | 0.01347 | 0.016 | -84.84
-12 | -1.125 | 0.0128 | 0.015 | -87.905
-11.5 | -1.103 | 0.01222 | 0.014 | -90.243
-11 | -1.077 | 0.01167 | 0.012 | -92.365
-10.5 | -1.048 | 0.01116 | 0.011 | -93.932
-10 | -1.014 | 0.01075 | 0.01 | -94.313
-9.5 | -0.977 | 0.01028 | 0.009 | -95.081
-9 | -0.937 | 0.00985 | 0.008 | -95.175
-8.5 | -0.892 | 0.00946 | 0.007 | -94.351
-8 | -0.845 | 0.00912 | 0.005 | -92.687
-7.5 | -0.795 | 0.00877 | 0.004 | -90.675
-7 | -0.744 | 0.00846 | 0.003 | -87.984
-6.5 | -0.691 | 0.00815 | 0.002 | -84.851
-6 | -0.637 | 0.00782 | 0.001 | -81.407
-5.5 | -0.581 | 0.00754 | -0.001 | -76.99
-5 | -0.524 | 0.00727 | -0.002 | -72.077
-4.5 | -0.466 | 0.00704 | -0.003 | -66.192
-4 | -0.407 | 0.00604 | -0.004 | -67.361
-3.5 | -0.347 | 0.00626 | -0.006 | -55.483
-3 | -0.287 | 0.00666 | -0.007 | -43.115
-2.5 | -0.226 | 0.0065 | -0.008 | -34.752
-2 | -0.164 | 0.00512 | -0.009 | -32.112
-1.5 | -0.103 | 0.00485 | -0.011 | -21.156
-1 | -0.041 | 0.00486 | -0.012 | -8.414
-0.5 | 0.021 | 0.00479 | -0.013 | 4.396
0 | 0.083 | 0.00483 | -0.014 | 17.192
0.5 | 0.145 | 0.00482 | -0.016 | 30.116
1 | 0.207 | 0.00458 | -0.017 | 45.226
1.5 | 0.269 | 0.00488 | -0.018 | 55.14
2 | 0.331 | 0.00522 | -0.02 | 63.441
2.5 | 0.39 | 0.00504 | -0.021 | 77.486
3 | 0.45 | 0.00577 | -0.022 | 77.995
3.5 | 0.509 | 0.00724 | -0.023 | 70.245
4 | 0.568 | 0.00747 | -0.024 | 76
4.5 | 0.626 | 0.00774 | -0.026 | 80.935
5 | 0.684 | 0.00804 | -0.027 | 85.046
5.5 | 0.74 | 0.00831 | -0.028 | 89.092
6 | 0.796 | 0.00864 | -0.029 | 92.065
6.5 | 0.85 | 0.00898 | -0.03 | 94.663
7 | 0.901 | 0.00934 | -0.032 | 96.543
7.5 | 0.951 | 0.00971 | -0.033 | 97.883
8 | 0.998 | 0.01011 | -0.034 | 98.631
8.5 | 1.042 | 0.01049 | -0.035 | 99.285
9 | 1.083 | 0.01093 | -0.036 | 99.088
9.5 | 1.122 | 0.01141 | -0.037 | 98.315
10 | 1.157 | 0.01193 | -0.038 | 96.953
10.5 | 1.188 | 0.01246 | -0.04 | 95.332
11 | 1.216 | 0.01312 | -0.041 | 92.654
11.5 | 1.24 | 0.01376 | -0.042 | 90.076
12 | 1.26 | 0.0144 | -0.043 | 87.502
12.5 | 1.276 | 0.01517 | -0.044 | 84.085
13 | 1.287 | 0.01602 | -0.045 | 80.35
13.5 | 1.295 | 0.01682 | -0.046 | 76.979
14 | 1.299 | 0.01788 | -0.047 | 72.643
14.5 | 1.298 | 0.01906 | -0.048 | 68.123
15 | 1.295 | 0.0202 | -0.049 | 64.116
15.5 | 1.284 | 0.02142 | -0.05 | 59.968
16 | 1.269 | 0.02282 | -0.051 | 55.599
16.5 | 1.249 | 0.02434 | -0.052 | 51.334
17 | 1.224 | 0.02701 | -0.052 | 45.332
17.5 | 1.2 | 0.02873 | -0.053 | 41.763
18 | 1.172 | 0.03134 | -0.054 | 37.388
18.5 | 1.14 | 0.03479 | -0.054 | 32.775
19 | 1.109 | 0.03814 | -0.055 | 29.071

## 114. Re 12M Mach 0.00 (2)
BIGFOIL.COM POLAR EXPORT
NACA66-117 a=0.5
NACA66-117 a=0.5 |  |  |  | Cl Max: | 1.6657 | at alpha= | 20 | deg
XFOIL ncrit=9 |  |  |  | L/D Max: | 90.0434 | at alpha= | 8 | deg
Re: | 12000000 |  |  | Cd Min: | 0.03773 | at alpha= | 20 | deg
Mach: | 0 |  |  | Cl=0 at alpha= | -0.75723 | deg
|  |  |  | @ Cl=0.1, Cd= | 0.00288
|  |  |  | @ Cl=0.4, Cd= | 0.005853
|  |  |  | @ Cl=0.6, Cd= | 0.0073401
alpha (deg) | Cl | Cd | Cm | Cl/Cd
-20 | -1.5708 | 0.0305 | -0.0623 | -51.5016
-19.5 | -1.5509 | 0.02831 | -0.0607 | -54.7828
-19 | -1.5233 | 0.02673 | -0.0596 | -56.9884
-18.5 | -1.4994 | 0.02495 | -0.0579 | -60.0962
-18 | -1.4761 | 0.0232 | -0.056 | -63.625
-17.5 | -1.4475 | 0.02185 | -0.0543 | -66.2471
-17 | -1.4209 | 0.0204 | -0.0523 | -69.652
-16.5 | -1.3906 | 0.01923 | -0.0505 | -72.3141
-16 | -1.3624 | 0.01796 | -0.0483 | -75.8575
-15.5 | -1.3299 | 0.01696 | -0.0464 | -78.4139
-15 | -1.2971 | 0.01598 | -0.0444 | -81.1702
-14.5 | -1.2624 | 0.01513 | -0.0426 | -83.4369
-14 | -1.2264 | 0.01435 | -0.0408 | -85.4634
-13.5 | -1.1891 | 0.01363 | -0.0391 | -87.2414
-13 | -1.1517 | 0.01295 | -0.0373 | -88.9344
-12.5 | -1.112 | 0.01237 | -0.0357 | -89.8949
-12 | -1.0735 | 0.01176 | -0.0339 | -91.284
-11.5 | -1.035 | 0.01115 | -0.0319 | -92.8251
-11 | -0.9961 | 0.01058 | -0.0299 | -94.1493
-10.5 | -0.9562 | 0.01007 | -0.028 | -94.9553
-10 | -0.915 | 0.00964 | -0.0262 | -94.917
-9.5 | -0.8737 | 0.00923 | -0.0243 | -94.6587
-9 | -0.8322 | 0.00886 | -0.0224 | -93.9278
-8.5 | -0.7915 | 0.00851 | -0.0201 | -93.0082
-8 | -0.7544 | 0.00821 | -0.017 | -91.8879
-7.5 | -0.7083 | 0.00791 | -0.0157 | -89.5449
-7 | -0.659 | 0.00765 | -0.0151 | -86.1438
-6.5 | -0.608 | 0.00742 | -0.0148 | -81.9407
-6 | -0.5562 | 0.00719 | -0.0146 | -77.3574
-5.5 | -0.5039 | 0.00695 | -0.0145 | -72.5036
-5 | -0.4503 | 0.00673 | -0.0146 | -66.9094
-4.5 | -0.3959 | 0.00652 | -0.0149 | -60.7209
-4 | -0.3413 | 0.00631 | -0.0152 | -54.0887
-3.5 | -0.286 | 0.00611 | -0.0157 | -46.8085
-3 | -0.231 | 0.0059 | -0.0161 | -39.1525
-2.5 | -0.1787 | 0.00555 | -0.016 | -32.1982
-2 | -0.1265 | 0.00516 | -0.0159 | -24.5155
-1.5 | -0.0764 | 0.00456 | -0.0155 | -16.7544
-1 | -0.0235 | 0.00408 | -0.0156 | -5.7598
-0.5 | 0.0249 | 0.00322 | -0.0151 | 7.7329
0 | 0.0812 | 0.00288 | -0.0158 | 28.1944
0.5 | 0.1413 | 0.00288 | -0.0172 | 49.0625
1 | 0.2006 | 0.00298 | -0.0184 | 67.3154
1.5 | 0.2466 | 0.00394 | -0.0173 | 62.5888
2 | 0.2955 | 0.00457 | -0.0167 | 64.6608
2.5 | 0.3427 | 0.00522 | -0.0157 | 65.6513
3 | 0.39 | 0.00574 | -0.0147 | 67.9443
3.5 | 0.436 | 0.00626 | -0.0135 | 69.6486
4 | 0.4825 | 0.00671 | -0.0123 | 71.9076
4.5 | 0.5324 | 0.00699 | -0.0117 | 76.166
5 | 0.5822 | 0.00724 | -0.0111 | 80.4144
5.5 | 0.6302 | 0.00751 | -0.0102 | 83.9148
6 | 0.6707 | 0.00773 | -0.0076 | 86.7658
6.5 | 0.7078 | 0.00807 | -0.0045 | 87.7076
7 | 0.7479 | 0.00844 | -0.0022 | 88.6137
7.5 | 0.7896 | 0.00879 | -0.0003 | 89.8294
8 | 0.8302 | 0.00922 | 0.0017 | 90.0434
8.5 | 0.8704 | 0.0097 | 0.0036 | 89.732
9.5 | 0.9518 | 0.01069 | 0.0071 | 89.0365
10 | 0.9906 | 0.01126 | 0.0091 | 87.9751
10.5 | 1.0296 | 0.01186 | 0.0109 | 86.8128
11 | 1.0671 | 0.01256 | 0.0128 | 84.9602
11.5 | 1.104 | 0.01326 | 0.0148 | 83.2579
12 | 1.1426 | 0.01393 | 0.0164 | 82.0244
12.5 | 1.1795 | 0.0147 | 0.0181 | 80.2381
13 | 1.2148 | 0.01553 | 0.02 | 78.2228
13.5 | 1.25 | 0.01642 | 0.0217 | 76.1267
14 | 1.283 | 0.0174 | 0.0237 | 73.7356
14.5 | 1.3158 | 0.01846 | 0.0255 | 71.2784
15 | 1.3463 | 0.01964 | 0.0275 | 68.5489
15.5 | 1.3786 | 0.02079 | 0.0292 | 66.3107
16 | 1.41 | 0.022 | 0.0308 | 64.0909
17 | 1.4702 | 0.0247 | 0.0339 | 59.5223
17.5 | 1.4971 | 0.02629 | 0.0355 | 56.9456
18 | 1.5225 | 0.02803 | 0.0371 | 54.3168
18.5 | 1.5486 | 0.02974 | 0.0385 | 52.0713
19 | 1.5659 | 0.03204 | 0.0406 | 48.8733
19.5 | 1.6053 | 0.03444 | 0.038 | 46.6115
20 | 1.6657 | 0.03773 | 0.0301 | 44.1479

## 115. Re 12M Mach 0.10 (1)
BIGFOIL.COM POLAR EXPORT
NACA66-117 a=0.5
NACA66-117 a=0.5 |  |  |  | Cl Max: | 1.282 | at alpha= | 14 | deg
JavaFoil+Calcfoil stall+Eppler ext transition |  |  |  | L/D Max: | 98.669 | at alpha= | 8.5 | deg
Re: | 12000000 |  |  | Cd Min: | 0.00455 | at alpha= | 1 | deg
Mach: | 0.1 |  |  | Cl=0 at alpha= | -0.66936 | deg
|  |  |  | @ Cl=0.1, Cd= | 0.0048089
|  |  |  | @ Cl=0.4, Cd= | 0.0048973
|  |  |  | @ Cl=0.6, Cd= | 0.00765
alpha (deg) | Cl | Cd | Cm | Cl/Cd
-19 | -0.86 | 0.13643 | 0.018 | -6.306
-18.5 | -0.888 | 0.12134 | 0.019 | -7.318
-18 | -0.914 | 0.10934 | 0.019 | -8.358
-17.5 | -0.963 | 0.07969 | 0.021 | -12.08
-17 | -1.061 | 0.03517 | 0.024 | -30.159
-16.5 | -1.094 | 0.02754 | 0.024 | -39.71
-16 | -1.115 | 0.02421 | 0.023 | -46.042
-15.5 | -1.13 | 0.02195 | 0.022 | -51.481
-15 | -1.144 | 0.01943 | 0.021 | -58.858
-14.5 | -1.15 | 0.01804 | 0.02 | -63.757
-14 | -1.154 | 0.01637 | 0.019 | -70.497
-13.5 | -1.153 | 0.01521 | 0.018 | -75.754
-13 | -1.146 | 0.01443 | 0.017 | -79.391
-12.5 | -1.135 | 0.01366 | 0.016 | -83.062
-12 | -1.119 | 0.01297 | 0.015 | -86.274
-11.5 | -1.099 | 0.01238 | 0.014 | -88.793
-11 | -1.075 | 0.01179 | 0.012 | -91.187
-10.5 | -1.047 | 0.01128 | 0.011 | -92.806
-10 | -1.015 | 0.01085 | 0.01 | -93.548
-9.5 | -0.979 | 0.01038 | 0.009 | -94.239
-9 | -0.939 | 0.00994 | 0.008 | -94.471
-8.5 | -0.894 | 0.00957 | 0.007 | -93.404
-8 | -0.847 | 0.00921 | 0.005 | -92.044
-7.5 | -0.798 | 0.00882 | 0.004 | -90.515
-7 | -0.747 | 0.0085 | 0.003 | -87.9
-6.5 | -0.694 | 0.00818 | 0.002 | -84.812
-6 | -0.639 | 0.00788 | 0.001 | -81.158
-5.5 | -0.583 | 0.0076 | -0.001 | -76.787
-5 | -0.526 | 0.00731 | -0.002 | -71.921
-4.5 | -0.468 | 0.00708 | -0.003 | -66.095
-4 | -0.409 | 0.00604 | -0.004 | -67.594
-3.5 | -0.349 | 0.0063 | -0.006 | -55.339
-3 | -0.288 | 0.00674 | -0.007 | -42.781
-2.5 | -0.227 | 0.00647 | -0.008 | -35.083
-2 | -0.165 | 0.00514 | -0.009 | -32.115
-1.5 | -0.103 | 0.0049 | -0.011 | -21.033
-1 | -0.041 | 0.00487 | -0.012 | -8.438
-0.5 | 0.021 | 0.0048 | -0.013 | 4.407
0 | 0.083 | 0.00479 | -0.015 | 17.413
0.5 | 0.146 | 0.00486 | -0.016 | 29.964
1 | 0.208 | 0.00455 | -0.017 | 45.748
1.5 | 0.27 | 0.00493 | -0.018 | 54.833
2 | 0.332 | 0.0048 | -0.02 | 69.176
2.5 | 0.392 | 0.00476 | -0.021 | 82.281
3 | 0.452 | 0.00579 | -0.022 | 78.085
3.5 | 0.511 | 0.00726 | -0.023 | 70.465
4 | 0.571 | 0.00752 | -0.024 | 75.852
4.5 | 0.629 | 0.00778 | -0.026 | 80.843
5 | 0.687 | 0.00808 | -0.027 | 85.007
5.5 | 0.744 | 0.00837 | -0.028 | 88.8
6 | 0.799 | 0.00871 | -0.029 | 91.737
6.5 | 0.853 | 0.00905 | -0.031 | 94.291
7 | 0.905 | 0.00941 | -0.032 | 96.114
7.5 | 0.954 | 0.00977 | -0.033 | 97.615
8 | 1.001 | 0.01018 | -0.034 | 98.271
8.5 | 1.045 | 0.01059 | -0.035 | 98.669
9 | 1.086 | 0.01102 | -0.036 | 98.509
9.5 | 1.123 | 0.01156 | -0.038 | 97.155
10 | 1.157 | 0.01207 | -0.039 | 95.906
10.5 | 1.188 | 0.0126 | -0.04 | 94.237
11 | 1.214 | 0.01327 | -0.041 | 91.483
11.5 | 1.236 | 0.01393 | -0.042 | 88.692
12 | 1.254 | 0.01467 | -0.043 | 85.485
12.5 | 1.268 | 0.01539 | -0.044 | 82.36
13 | 1.277 | 0.01627 | -0.045 | 78.442
13.5 | 1.281 | 0.01735 | -0.046 | 73.826
14 | 1.282 | 0.01842 | -0.047 | 69.561
14.5 | 1.278 | 0.01939 | -0.048 | 65.925
15 | 1.271 | 0.02069 | -0.049 | 61.435
15.5 | 1.256 | 0.022 | -0.05 | 57.113
16 | 1.234 | 0.02394 | -0.051 | 51.561
16.5 | 1.212 | 0.0252 | -0.052 | 48.085
17 | 1.181 | 0.02844 | -0.052 | 41.517
17.5 | 1.151 | 0.03047 | -0.053 | 37.785
18 | 1.117 | 0.03405 | -0.054 | 32.793
18.5 | 1.08 | 0.03838 | -0.054 | 28.127
19 | 1.042 | 0.04299 | -0.055 | 24.235

## 116. Re 12M Mach 0.10 (2)
BIGFOIL.COM POLAR EXPORT
NACA66-117 a=0.5
NACA66-117 a=0.5 |  |  |  | Cl Max: | 1.66 | at alpha= | 20 | deg
XFOIL ncrit=9 |  |  |  | L/D Max: | 88.9603 | at alpha= | 8 | deg
Re: | 12000000 |  |  | Cd Min: | 0.04004 | at alpha= | 20 | deg
Mach: | 0.1 |  |  | Cl=0 at alpha= | -0.75622 | deg
|  |  |  | @ Cl=0.1, Cd= | 0.00288
|  |  |  | @ Cl=0.4, Cd= | 0.0058588
|  |  |  | @ Cl=0.6, Cd= | 0.0073684
alpha (deg) | Cl | Cd | Cm | Cl/Cd
-20 | -1.5698 | 0.0322 | -0.0663 | -48.7516
-19.5 | -1.5511 | 0.02977 | -0.0647 | -52.1028
-19 | -1.5259 | 0.0279 | -0.0633 | -54.6918
-18.5 | -1.503 | 0.02596 | -0.0614 | -57.8968
-18 | -1.4792 | 0.02411 | -0.0595 | -61.3521
-17.5 | -1.4496 | 0.02272 | -0.0578 | -63.8028
-17 | -1.422 | 0.02123 | -0.0558 | -66.9807
-16.5 | -1.3933 | 0.0199 | -0.0537 | -70.0151
-16 | -1.3642 | 0.01859 | -0.0515 | -73.3835
-15.5 | -1.332 | 0.0175 | -0.0494 | -76.1143
-15 | -1.3005 | 0.01642 | -0.0471 | -79.2022
-14.5 | -1.2649 | 0.01553 | -0.0453 | -81.4488
-14 | -1.2293 | 0.01469 | -0.0433 | -83.6828
-13.5 | -1.1927 | 0.0139 | -0.0413 | -85.8058
-13 | -1.1541 | 0.01321 | -0.0395 | -87.3656
-12.5 | -1.1147 | 0.01259 | -0.0378 | -88.5385
-12 | -1.076 | 0.01195 | -0.0358 | -90.0418
-11.5 | -1.0361 | 0.01135 | -0.0339 | -91.2863
-11 | -0.9969 | 0.01075 | -0.0319 | -92.7349
-10.5 | -0.9571 | 0.01021 | -0.0298 | -93.7414
-10 | -0.9159 | 0.00976 | -0.0279 | -93.8422
-9.5 | -0.8742 | 0.00933 | -0.026 | -93.6977
-9 | -0.832 | 0.00894 | -0.024 | -93.0649
-8.5 | -0.7902 | 0.00858 | -0.0219 | -92.0979
-8 | -0.7521 | 0.00824 | -0.0189 | -91.2743
-7.5 | -0.7098 | 0.00795 | -0.0167 | -89.283
-7 | -0.6607 | 0.00768 | -0.0159 | -86.0286
-6.5 | -0.6098 | 0.00745 | -0.0154 | -81.8523
-6 | -0.5577 | 0.00722 | -0.0152 | -77.2438
-5.5 | -0.5054 | 0.00697 | -0.015 | -72.5108
-5 | -0.4517 | 0.00674 | -0.015 | -67.0178
-4.5 | -0.3971 | 0.00654 | -0.0153 | -60.7187
-4 | -0.3423 | 0.00633 | -0.0156 | -54.0758
-3.5 | -0.2868 | 0.00613 | -0.016 | -46.7863
-3 | -0.2314 | 0.00592 | -0.0164 | -39.0878
-2.5 | -0.1789 | 0.00557 | -0.0162 | -32.1185
-2 | -0.1267 | 0.00517 | -0.0161 | -24.5068
-1.5 | -0.0765 | 0.00456 | -0.0156 | -16.7763
-1 | -0.0235 | 0.00408 | -0.0157 | -5.7598
-0.5 | 0.0247 | 0.00319 | -0.0151 | 7.7429
0 | 0.0817 | 0.00288 | -0.0159 | 28.3681
0.5 | 0.1422 | 0.00288 | -0.0173 | 49.375
1 | 0.2019 | 0.00298 | -0.0185 | 67.7517
1.5 | 0.2484 | 0.00392 | -0.0175 | 63.3673
2 | 0.2971 | 0.00457 | -0.0168 | 65.0109
2.5 | 0.3441 | 0.00523 | -0.0157 | 65.7935
3 | 0.3913 | 0.00576 | -0.0146 | 67.934
3.5 | 0.4371 | 0.00628 | -0.0132 | 69.6019
4 | 0.4832 | 0.00674 | -0.0119 | 71.6914
4.5 | 0.5332 | 0.00702 | -0.0112 | 75.9544
5 | 0.5829 | 0.00727 | -0.0105 | 80.1788
5.5 | 0.6298 | 0.00754 | -0.0093 | 83.5279
6 | 0.6674 | 0.00778 | -0.006 | 85.7841
6.5 | 0.7059 | 0.00815 | -0.0032 | 86.6135
7 | 0.747 | 0.00852 | -0.001 | 87.6761
7.5 | 0.7891 | 0.00889 | 0.0009 | 88.7627
8 | 0.83 | 0.00933 | 0.0029 | 88.9603
8.5 | 0.8705 | 0.00983 | 0.0049 | 88.5554
9 | 0.9113 | 0.01033 | 0.0068 | 88.2188
9.5 | 0.9519 | 0.01086 | 0.0086 | 87.6519
10 | 0.9916 | 0.01144 | 0.0105 | 86.6783
10.5 | 1.0302 | 0.01208 | 0.0124 | 85.2815
11.5 | 1.1062 | 0.01349 | 0.0163 | 82.0015
12 | 1.1438 | 0.01423 | 0.0181 | 80.3795
12.5 | 1.1818 | 0.015 | 0.0198 | 78.7867
13 | 1.2165 | 0.01589 | 0.0219 | 76.5576
13.5 | 1.2514 | 0.01683 | 0.0238 | 74.3553
14 | 1.2853 | 0.01783 | 0.0258 | 72.0864
14.5 | 1.3174 | 0.01898 | 0.0278 | 69.4099
15 | 1.3497 | 0.02014 | 0.0298 | 67.0159
16 | 1.4132 | 0.02265 | 0.0333 | 62.3929
16.5 | 1.4441 | 0.02402 | 0.0349 | 60.1207
17 | 1.4715 | 0.02562 | 0.0367 | 57.4356
17.5 | 1.5004 | 0.0272 | 0.0383 | 55.1618
18 | 1.524 | 0.02914 | 0.0401 | 52.2992
18.5 | 1.5476 | 0.03114 | 0.0418 | 49.6981
19 | 1.5646 | 0.0336 | 0.0439 | 46.5655
19.5 | 1.6034 | 0.03611 | 0.0415 | 44.4032
20 | 1.66 | 0.04004 | 0.0337 | 41.4585

## 117. Re 12M Mach 0.25 (1)
BIGFOIL.COM POLAR EXPORT
NACA66-117 a=0.5
NACA66-117 a=0.5 |  |  |  | Cl Max: | 1.2 | at alpha= | 12 | deg
JavaFoil+Calcfoil stall+Eppler ext transition |  |  |  | L/D Max: | 95.263 | at alpha= | 8 | deg
Re: | 12000000 |  |  | Cd Min: | 0.00458 | at alpha= | 2 | deg
Mach: | 0.25 |  |  | Cl=0 at alpha= | -0.67188 | deg
|  |  |  | @ Cl=0.1, Cd= | 0.0048366
|  |  |  | @ Cl=0.4, Cd= | 0.00548
|  |  |  | @ Cl=0.6, Cd= | 0.0078
alpha (deg) | Cl | Cd | Cm | Cl/Cd
-17 | -0.631 | 0.13168 | 0.014 | -4.794
-16.5 | -0.679 | 0.12035 | 0.014 | -5.643
-16 | -0.722 | 0.11391 | 0.013 | -6.342
-15.5 | -0.767 | 0.10077 | 0.014 | -7.611
-15 | -0.806 | 0.09166 | 0.014 | -8.793
-14.5 | -0.84 | 0.08378 | 0.014 | -10.024
-14 | -0.993 | 0.02316 | 0.019 | -42.865
-13.5 | -1.034 | 0.01767 | 0.018 | -58.491
-13 | -1.052 | 0.01621 | 0.017 | -64.911
-12.5 | -1.063 | 0.01512 | 0.016 | -70.269
-12 | -1.066 | 0.01419 | 0.015 | -75.105
-11.5 | -1.061 | 0.0135 | 0.014 | -78.648
-11 | -1.05 | 0.0128 | 0.013 | -82.055
-10.5 | -1.033 | 0.01215 | 0.012 | -85.039
-10 | -1.009 | 0.01153 | 0.01 | -87.531
-9.5 | -0.98 | 0.01098 | 0.009 | -89.309
-9 | -0.945 | 0.01048 | 0.008 | -90.228
-8.5 | -0.904 | 0.01001 | 0.007 | -90.277
-8 | -0.859 | 0.0096 | 0.006 | -89.525
-7.5 | -0.811 | 0.0092 | 0.004 | -88.147
-7 | -0.761 | 0.00883 | 0.003 | -86.218
-6.5 | -0.708 | 0.00848 | 0.002 | -83.528
-6 | -0.653 | 0.00812 | 0.001 | -80.405
-5.5 | -0.597 | 0.0078 | -0.001 | -76.492
-5 | -0.539 | 0.00751 | -0.002 | -71.698
-4.5 | -0.479 | 0.00724 | -0.003 | -66.221
-4 | -0.419 | 0.00703 | -0.005 | -59.588
-3.5 | -0.357 | 0.00679 | -0.006 | -52.589
-3 | -0.295 | 0.00583 | -0.007 | -50.655
-2.5 | -0.233 | 0.00607 | -0.008 | -38.342
-2 | -0.17 | 0.00522 | -0.01 | -32.497
-1.5 | -0.106 | 0.00497 | -0.011 | -21.347
-1 | -0.042 | 0.0047 | -0.012 | -8.984
-0.5 | 0.022 | 0.00484 | -0.014 | 4.491
0 | 0.086 | 0.00483 | -0.015 | 17.765
0.5 | 0.15 | 0.00486 | -0.016 | 30.829
1 | 0.214 | 0.00466 | -0.018 | 45.885
1.5 | 0.277 | 0.00459 | -0.019 | 60.413
2 | 0.34 | 0.00458 | -0.02 | 74.356
2.5 | 0.402 | 0.00551 | -0.021 | 72.901
3 | 0.464 | 0.00593 | -0.023 | 78.196
3.5 | 0.524 | 0.00744 | -0.024 | 70.455
4 | 0.585 | 0.00773 | -0.025 | 75.631
4.5 | 0.645 | 0.00801 | -0.026 | 80.509
5 | 0.704 | 0.00834 | -0.028 | 84.343
5.5 | 0.761 | 0.00868 | -0.029 | 87.723
6 | 0.817 | 0.00901 | -0.03 | 90.699
6.5 | 0.872 | 0.00939 | -0.031 | 92.845
7 | 0.923 | 0.00978 | -0.033 | 94.374
7.5 | 0.971 | 0.01024 | -0.034 | 94.824
8 | 1.016 | 0.01067 | -0.035 | 95.263
8.5 | 1.057 | 0.01117 | -0.036 | 94.626
9 | 1.094 | 0.01167 | -0.037 | 93.727
9.5 | 1.126 | 0.0122 | -0.038 | 92.308
10 | 1.153 | 0.01284 | -0.04 | 89.836
10.5 | 1.175 | 0.0135 | -0.041 | 86.992
11 | 1.19 | 0.01432 | -0.042 | 83.085
11.5 | 1.198 | 0.01512 | -0.043 | 79.256
12 | 1.2 | 0.01606 | -0.044 | 74.758
12.5 | 1.195 | 0.01721 | -0.045 | 69.425
13 | 1.182 | 0.01839 | -0.046 | 64.296
13.5 | 1.162 | 0.01972 | -0.047 | 58.946
14 | 1.137 | 0.02084 | -0.048 | 54.536
14.5 | 1.102 | 0.02274 | -0.049 | 48.481
15 | 1.059 | 0.02565 | -0.05 | 41.282
15.5 | 0.997 | 0.03155 | -0.05 | 31.589
16 | 0.844 | 0.08455 | -0.04 | 9.983
16.5 | 0.763 | 0.11304 | -0.034 | 6.748
17 | 0.698 | 0.12706 | -0.031 | 5.497

## 118. Re 12M Mach 0.25 (2)
BIGFOIL.COM POLAR EXPORT
NACA66-117 a=0.5
NACA66-117 a=0.5 |  |  |  | Cl Max: | 1.616 | at alpha= | 20 | deg
XFOIL ncrit=9 |  |  |  | L/D Max: | 82.7158 | at alpha= | 7.5 | deg
Re: | 12000000 |  |  | Cd Min: | 0.05404 | at alpha= | 20 | deg
Mach: | 0.25 |  |  | Cl=0 at alpha= | -0.75372 | deg
|  |  |  | @ Cl=0.1, Cd= | 0.00289
|  |  |  | @ Cl=0.4, Cd= | 0.0058861
|  |  |  | @ Cl=0.6, Cd= | 0.0076627
alpha (deg) | Cl | Cd | Cm | Cl/Cd
-20 | -1.4985 | 0.04855 | -0.0864 | -30.8651
-19.5 | -1.5101 | 0.0423 | -0.0857 | -35.6998
-19 | -1.4992 | 0.03827 | -0.0844 | -39.1743
-18.5 | -1.4837 | 0.03486 | -0.0825 | -42.5617
-18 | -1.467 | 0.03171 | -0.0803 | -46.263
-17.5 | -1.4459 | 0.02908 | -0.0778 | -49.7215
-17 | -1.4237 | 0.02664 | -0.0751 | -53.4422
-16.5 | -1.3951 | 0.02472 | -0.0725 | -56.4361
-16 | -1.3695 | 0.02272 | -0.0694 | -60.2773
-15.5 | -1.3393 | 0.02109 | -0.0665 | -63.504
-15 | -1.309 | 0.01952 | -0.0635 | -67.0594
-14.5 | -1.278 | 0.01806 | -0.0603 | -70.7641
-14 | -1.2433 | 0.01686 | -0.0574 | -73.7426
-13.5 | -1.2073 | 0.01575 | -0.0545 | -76.654
-13 | -1.1683 | 0.01482 | -0.0519 | -78.8327
-12.5 | -1.128 | 0.01398 | -0.0494 | -80.6867
-12 | -1.0879 | 0.01316 | -0.0468 | -82.6672
-11.5 | -1.0455 | 0.01246 | -0.0445 | -83.9085
-11 | -1.0032 | 0.0118 | -0.0422 | -85.0169
-10.5 | -0.9626 | 0.01109 | -0.0395 | -86.7989
-10 | -0.9205 | 0.0105 | -0.037 | -87.6667
-9.5 | -0.8772 | 0.00994 | -0.0347 | -88.2495
-9 | -0.8328 | 0.00946 | -0.0325 | -88.0338
-8.5 | -0.788 | 0.00902 | -0.0304 | -87.3614
-8 | -0.7436 | 0.00862 | -0.0281 | -86.2645
-7.5 | -0.7019 | 0.00819 | -0.0253 | -85.7021
-7 | -0.6616 | 0.00786 | -0.0221 | -84.173
-6.5 | -0.6167 | 0.00763 | -0.0197 | -80.8257
-6 | -0.5648 | 0.00738 | -0.0188 | -76.5312
-5.5 | -0.5121 | 0.00711 | -0.0181 | -72.0253
-5 | -0.4582 | 0.00686 | -0.0177 | -66.793
-4.5 | -0.4027 | 0.00665 | -0.0176 | -60.5564
-4 | -0.3469 | 0.00642 | -0.0176 | -54.0343
-3.5 | -0.2902 | 0.00622 | -0.0178 | -46.6559
-3 | -0.2336 | 0.00601 | -0.018 | -38.8686
-2.5 | -0.1803 | 0.00565 | -0.0177 | -31.9115
-2 | -0.1276 | 0.00522 | -0.0172 | -24.4444
-1.5 | -0.0768 | 0.00461 | -0.0166 | -16.6594
-1 | -0.0232 | 0.00409 | -0.0164 | -5.6724
-0.5 | 0.0239 | 0.00304 | -0.0153 | 7.8618
0 | 0.0847 | 0.00289 | -0.0164 | 29.308
0.5 | 0.1474 | 0.00289 | -0.0179 | 51.0035
1 | 0.2092 | 0.00297 | -0.0192 | 70.4377
1.5 | 0.2577 | 0.00384 | -0.0182 | 67.1094
2 | 0.3054 | 0.0046 | -0.017 | 66.3913
2.5 | 0.3518 | 0.00529 | -0.0154 | 66.5028
3 | 0.3979 | 0.00586 | -0.0138 | 67.901
3.5 | 0.4422 | 0.00641 | -0.0117 | 68.986
4 | 0.4859 | 0.00689 | -0.0094 | 70.5225
4.5 | 0.5341 | 0.00718 | -0.008 | 74.3872
5 | 0.5725 | 0.00742 | -0.0044 | 77.1563
5.5 | 0.6133 | 0.00778 | -0.0015 | 78.8303
6 | 0.6562 | 0.00817 | 0.0008 | 80.3182
6.5 | 0.6984 | 0.00861 | 0.0032 | 81.115
7 | 0.7423 | 0.00903 | 0.0053 | 82.2038
7.5 | 0.7858 | 0.0095 | 0.0073 | 82.7158
8 | 0.828 | 0.01004 | 0.0095 | 82.4701
8.5 | 0.87 | 0.01061 | 0.0118 | 81.9981
9 | 0.9125 | 0.01121 | 0.0138 | 81.4005
9.5 | 0.955 | 0.01183 | 0.0159 | 80.727
10 | 0.9945 | 0.01258 | 0.0184 | 79.0541
10.5 | 1.0337 | 0.01337 | 0.0208 | 77.3149
11 | 1.075 | 0.01413 | 0.0229 | 76.0793
11.5 | 1.114 | 0.01499 | 0.0252 | 74.3162
12 | 1.1536 | 0.01586 | 0.0275 | 72.7364
12.5 | 1.19 | 0.01692 | 0.0301 | 70.331
13 | 1.2251 | 0.01807 | 0.0327 | 67.7975
13.5 | 1.2602 | 0.0193 | 0.0353 | 65.2953
14 | 1.2949 | 0.0206 | 0.0378 | 62.8592
14.5 | 1.3307 | 0.02189 | 0.04 | 60.7903
15 | 1.3636 | 0.02341 | 0.0425 | 58.2486
15.5 | 1.3944 | 0.02511 | 0.045 | 55.5317
16 | 1.4257 | 0.02686 | 0.0474 | 53.0789
16.5 | 1.4544 | 0.02886 | 0.0497 | 50.395
17 | 1.4793 | 0.03117 | 0.0522 | 47.4591
17.5 | 1.4998 | 0.03391 | 0.0546 | 44.2288
18 | 1.5174 | 0.03699 | 0.0569 | 41.0219
18.5 | 1.5373 | 0.04004 | 0.0588 | 38.3941
19 | 1.551 | 0.04368 | 0.0607 | 35.5082
19.5 | 1.5691 | 0.04762 | 0.061 | 32.9504
20 | 1.616 | 0.05404 | 0.0528 | 29.9038

## 119. Re 12M Mach 0.50 (1)
BIGFOIL.COM POLAR EXPORT
NACA66-117 a=0.5
NACA66-117 a=0.5 |  |  |  | Cl Max: | 1.153 | at alpha= | 20 | deg
JavaFoil+Calcfoil stall+Eppler ext transition |  |  |  | L/D Max: | 83.304 | at alpha= | 6 | deg
Re: | 12000000 |  |  | Cd Min: | 0.00444 | at alpha= | 0.5 | deg
Mach: | 0.5 |  |  | Cl=0 at alpha= | -0.66901 | deg
|  |  |  | @ Cl=0.1, Cd= | 0.0050251
|  |  |  | @ Cl=0.4, Cd= | 0.0057926
|  |  |  | @ Cl=0.6, Cd= | 0.0084894
alpha (deg) | Cl | Cd | Cm | Cl/Cd
-20 | -1.086 | 0.16738 | 0.023 | -6.488
-19.5 | -1.063 | 0.14648 | 0.023 | -7.259
-19 | -1.033 | 0.14287 | 0.022 | -7.23
-18.5 | -1.001 | 0.14056 | 0.02 | -7.122
-18 | -0.972 | 0.13798 | 0.019 | -7.043
-17.5 | -0.963 | 0.11301 | 0.021 | -8.525
-17 | -0.934 | 0.10778 | 0.02 | -8.67
-16.5 | -0.892 | 0.1135 | 0.017 | -7.862
-16 | -0.862 | 0.10919 | 0.016 | -7.893
-15.5 | -0.839 | 0.10741 | 0.016 | -7.813
-15 | -0.814 | 0.09832 | 0.016 | -8.279
-14.5 | -0.794 | 0.08625 | 0.016 | -9.206
-14 | -0.787 | 0.06695 | 0.017 | -11.759
-13.5 | -0.847 | 0.02452 | 0.02 | -34.539
-13 | -0.694 | 0.08924 | 0.011 | -7.78
-12.5 | -0.669 | 0.08016 | 0.011 | -8.352
-12 | -0.754 | 0.02124 | 0.016 | -35.48
-11.5 | -0.726 | 0.01878 | 0.015 | -38.674
-11 | -0.697 | 0.01661 | 0.014 | -41.995
-10.5 | -0.666 | 0.01531 | 0.013 | -43.504
-10 | -0.524 | 0.06698 | 0.006 | -7.819
-9.5 | -0.498 | 0.05952 | 0.005 | -8.361
-9 | -0.566 | 0.01399 | 0.009 | -40.469
-8.5 | -0.535 | 0.01255 | 0.008 | -42.6
-8 | -0.799 | 0.01211 | 0.006 | -65.98
-7.5 | -0.811 | 0.01126 | 0.005 | -71.992
-7 | -0.789 | 0.01076 | 0.003 | -73.334
-6.5 | -0.752 | 0.00999 | 0.002 | -75.226
-6 | -0.704 | 0.00937 | 0.001 | -75.08
-5.5 | -0.649 | 0.00898 | -0.001 | -72.292
-5 | -0.59 | 0.0085 | -0.002 | -69.432
-4.5 | -0.527 | 0.00813 | -0.004 | -64.905
-4 | -0.462 | 0.00776 | -0.005 | -59.565
-3.5 | -0.395 | 0.00747 | -0.006 | -52.957
-3 | -0.327 | 0.00718 | -0.008 | -45.582
-2.5 | -0.258 | 0.00696 | -0.009 | -37.051
-2 | -0.188 | 0.00554 | -0.011 | -33.998
-1.5 | -0.118 | 0.0052 | -0.012 | -22.706
-1 | -0.047 | 0.00465 | -0.014 | -10.147
-0.5 | 0.024 | 0.00517 | -0.015 | 4.701
0 | 0.096 | 0.00506 | -0.017 | 18.946
0.5 | 0.167 | 0.00444 | -0.018 | 37.571
1 | 0.237 | 0.00481 | -0.02 | 49.349
1.5 | 0.308 | 0.00523 | -0.021 | 58.883
2 | 0.378 | 0.00566 | -0.022 | 66.802
2.5 | 0.446 | 0.00607 | -0.024 | 73.526
3 | 0.513 | 0.00802 | -0.025 | 64.014
3.5 | 0.581 | 0.00838 | -0.026 | 69.273
4 | 0.647 | 0.00876 | -0.028 | 73.808
4.5 | 0.711 | 0.00916 | -0.029 | 77.692
5 | 0.774 | 0.00963 | -0.031 | 80.324
5.5 | 0.833 | 0.01009 | -0.032 | 82.544
6 | 0.888 | 0.01066 | -0.033 | 83.304
6.5 | 0.939 | 0.01127 | -0.035 | 83.269
7 | 0.976 | 0.01192 | -0.036 | 81.892
7.5 | 0.997 | 0.01264 | -0.037 | 78.903
8 | 0.988 | 0.01347 | -0.039 | 73.332
8.5 | 0.89 | 0.01506 | -0.04 | 59.066
9 | 0.543 | 0.05725 | -0.022 | 9.485
9.5 | 0.686 | 0.01666 | -0.043 | 41.163
10 | 0.717 | 0.01826 | -0.044 | 39.247
10.5 | 0.628 | 0.06678 | -0.026 | 9.409
11 | 0.652 | 0.07579 | -0.023 | 8.608
11.5 | 0.814 | 0.01988 | -0.048 | 40.953
12 | 0.845 | 0.02161 | -0.049 | 39.097
12.5 | 0.873 | 0.02409 | -0.05 | 36.247
13 | 0.888 | 0.0311 | -0.05 | 28.558
13.5 | 0.802 | 0.0895 | -0.034 | 8.961
14 | 0.964 | 0.02834 | -0.053 | 34.014
14.5 | 0.974 | 0.03769 | -0.053 | 25.844
15 | 0.902 | 0.08983 | -0.041 | 10.046
15.5 | 0.923 | 0.10088 | -0.041 | 9.15
16 | 0.933 | 0.11279 | -0.036 | 8.275
16.5 | 0.982 | 0.104 | -0.043 | 9.438
17 | 1.024 | 0.10019 | -0.047 | 10.217
17.5 | 1.021 | 0.1301 | -0.041 | 7.848
18 | 1.048 | 0.13476 | -0.041 | 7.774
18.5 | 1.079 | 0.13781 | -0.044 | 7.828
19 | 1.104 | 0.15279 | -0.044 | 7.224
19.5 | 1.128 | 0.16636 | -0.044 | 6.782
20 | 1.153 | 0.18055 | -0.044 | 6.383

## 120. Re 12M Mach 0.50 (2)
BIGFOIL.COM POLAR EXPORT
NACA66-117 a=0.5
NACA66-117 a=0.5 |  |  |  | Cl Max: | 1.0301 | at alpha= | 11 | deg
XFOIL ncrit=9 |  |  |  | L/D Max: | 88.4593 | at alpha= | 1.5 | deg
Re: | 12000000 |  |  | Cd Min: | 0.12652 | at alpha= | 16 | deg
Mach: | 0.5 |  |  | Cl=0 at alpha= | -0.76541 | deg
|  |  |  | @ Cl=0.1, Cd= | 0.0029597
|  |  |  | @ Cl=0.4, Cd= | 0.006741
|  |  |  | @ Cl=0.6, Cd= | 0.010341
alpha (deg) | Cl | Cd | Cm | Cl/Cd
-15 | -0.6123 | 0.11548 | -0.0651 | -5.3022
-14.5 | -0.6197 | 0.10417 | -0.0722 | -5.9489
-14 | -0.6408 | 0.09045 | -0.0807 | -7.0846
-13.5 | -0.6619 | 0.07662 | -0.0906 | -8.6387
-13 | -0.687 | 0.06404 | -0.0993 | -10.7277
-12.5 | -0.7184 | 0.05306 | -0.1049 | -13.5394
-12 | -0.7562 | 0.0436 | -0.1065 | -17.344
-11.5 | -0.791 | 0.03587 | -0.1044 | -22.0519
-11 | -0.8301 | 0.02878 | -0.0993 | -28.8429
-10.5 | -0.8622 | 0.02255 | -0.0918 | -38.235
-10 | -0.8644 | 0.01835 | -0.0841 | -47.1063
-9.5 | -0.8527 | 0.01547 | -0.0763 | -55.1196
-9 | -0.8251 | 0.01357 | -0.0696 | -60.8032
-8.5 | -0.7853 | 0.01227 | -0.0641 | -64.0016
-8 | -0.7365 | 0.01136 | -0.0599 | -64.8327
-7.5 | -0.6872 | 0.01056 | -0.0559 | -65.0758
-7 | -0.6378 | 0.0098 | -0.0522 | -65.0816
-6.5 | -0.5858 | 0.00918 | -0.049 | -63.8126
-6 | -0.5331 | 0.00863 | -0.0461 | -61.7729
-5.5 | -0.4802 | 0.00815 | -0.0433 | -58.9202
-5 | -0.4289 | 0.00767 | -0.0404 | -55.9192
-4.5 | -0.3773 | 0.00727 | -0.0377 | -51.8982
-4 | -0.3266 | 0.00692 | -0.0348 | -47.1965
-3.5 | -0.2825 | 0.00665 | -0.0305 | -42.4812
-3 | -0.2267 | 0.00643 | -0.0287 | -35.2566
-2.5 | -0.1692 | 0.00617 | -0.0273 | -27.423
-2 | -0.1222 | 0.00555 | -0.0242 | -22.018
-1.5 | -0.0737 | 0.00484 | -0.0215 | -15.2273
-1 | -0.0236 | 0.00403 | -0.0193 | -5.8561
-0.5 | 0.0267 | 0.00299 | -0.0173 | 8.9298
0 | 0.098 | 0.00296 | -0.0189 | 33.1081
0.5 | 0.1706 | 0.00295 | -0.0208 | 57.8305
1 | 0.2422 | 0.00301 | -0.0224 | 80.4651
1.5 | 0.3043 | 0.00344 | -0.0223 | 88.4593
2 | 0.3426 | 0.00461 | -0.0178 | 74.3167
2.5 | 0.3775 | 0.0055 | -0.0125 | 68.6364
3 | 0.3935 | 0.00622 | -0.0031 | 63.2637
3.5 | 0.4066 | 0.00727 | 0.0062 | 55.9285
4 | 0.4345 | 0.00825 | 0.0123 | 52.6667
4.5 | 0.4817 | 0.00885 | 0.0152 | 54.4294
5 | 0.5309 | 0.00945 | 0.0178 | 56.1799
5.5 | 0.5808 | 0.01007 | 0.0203 | 57.6763
6 | 0.6297 | 0.01076 | 0.023 | 58.5223
6.5 | 0.6797 | 0.01147 | 0.0257 | 59.2589
7 | 0.7292 | 0.01224 | 0.0286 | 59.5752
7.5 | 0.777 | 0.01311 | 0.0318 | 59.2677
8 | 0.8252 | 0.01403 | 0.0351 | 58.8168
8.5 | 0.8727 | 0.01502 | 0.0387 | 58.1025
9 | 0.9193 | 0.01613 | 0.0425 | 56.9932
9.5 | 0.9634 | 0.01745 | 0.0467 | 55.2092
10 | 1.0001 | 0.01918 | 0.0517 | 52.1429
10.5 | 1.0267 | 0.02149 | 0.0576 | 47.7757
11 | 1.0301 | 0.02504 | 0.0649 | 41.1382
11.5 | 1.021 | 0.02967 | 0.0719 | 34.4119
12 | 1.0042 | 0.03548 | 0.0775 | 28.3033
12.5 | 0.9778 | 0.04273 | 0.0811 | 22.8832
13 | 0.9472 | 0.05127 | 0.0822 | 18.4747
13.5 | 0.9151 | 0.06118 | 0.0803 | 14.9575
14 | 0.881 | 0.07285 | 0.0752 | 12.0933
14.5 | 0.8492 | 0.0859 | 0.0673 | 9.8859
15 | 0.8276 | 0.09886 | 0.0586 | 8.3714
15.5 | 0.8082 | 0.11253 | 0.0494 | 7.1821
16 | 0.7876 | 0.12652 | 0.0404 | 6.2251

## 121. Re 14M Mach 0.00 (1)
BIGFOIL.COM POLAR EXPORT
NACA66-117 a=0.5
NACA66-117 a=0.5 |  |  |  | Cl Max: | 1.3 | at alpha= | 14 | deg
JavaFoil+Calcfoil stall+Eppler ext transition |  |  |  | L/D Max: | 102.297 | at alpha= | 8.5 | deg
Re: | 14000000 |  |  | Cd Min: | 0.00502 | at alpha= | 1.5 | deg
Mach: | 0 |  |  | Cl=0 at alpha= | -0.66936 | deg
|  |  |  | @ Cl=0.1, Cd= | 0.0052182
|  |  |  | @ Cl=0.4, Cd= | 0.005245
|  |  |  | @ Cl=0.6, Cd= | 0.0074364
alpha (deg) | Cl | Cd | Cm | Cl/Cd
-19.5 | -0.91 | 0.11862 | 0.022 | -7.669
-19 | -0.924 | 0.11732 | 0.021 | -7.874
-18.5 | -0.96 | 0.09445 | 0.022 | -10.169
-18 | -1.011 | 0.06615 | 0.023 | -15.279
-17.5 | -1.099 | 0.02998 | 0.025 | -36.672
-17 | -1.117 | 0.02752 | 0.024 | -40.593
-16.5 | -1.138 | 0.02385 | 0.024 | -47.703
-16 | -1.153 | 0.02114 | 0.023 | -54.547
-15.5 | -1.161 | 0.02008 | 0.022 | -57.829
-15 | -1.17 | 0.01814 | 0.021 | -64.465
-14.5 | -1.173 | 0.01686 | 0.02 | -69.566
-14 | -1.172 | 0.01548 | 0.019 | -75.711
-13.5 | -1.167 | 0.01447 | 0.018 | -80.655
-13 | -1.157 | 0.01388 | 0.017 | -83.357
-12.5 | -1.144 | 0.01309 | 0.016 | -87.401
-12 | -1.126 | 0.01252 | 0.015 | -89.938
-11.5 | -1.104 | 0.01186 | 0.014 | -93.097
-11 | -1.078 | 0.01132 | 0.012 | -95.25
-10.5 | -1.049 | 0.01084 | 0.011 | -96.708
-10 | -1.015 | 0.01044 | 0.01 | -97.286
-9.5 | -0.978 | 0.01 | 0.009 | -97.846
-9 | -0.938 | 0.00959 | 0.008 | -97.778
-8.5 | -0.893 | 0.00921 | 0.007 | -96.998
-8 | -0.846 | 0.00888 | 0.005 | -95.213
-7.5 | -0.796 | 0.00855 | 0.004 | -93.126
-7 | -0.745 | 0.00823 | 0.003 | -90.497
-6.5 | -0.692 | 0.00794 | 0.002 | -87.167
-6 | -0.637 | 0.00762 | 0.001 | -83.59
-5.5 | -0.581 | 0.00735 | -0.001 | -79.106
-5 | -0.524 | 0.00709 | -0.002 | -73.965
-4.5 | -0.466 | 0.00607 | -0.003 | -76.735
-4 | -0.407 | 0.00629 | -0.004 | -64.769
-3.5 | -0.348 | 0.00671 | -0.006 | -51.813
-3 | -0.287 | 0.00655 | -0.007 | -43.832
-2.5 | -0.226 | 0.00637 | -0.008 | -35.447
-2 | -0.164 | 0.00522 | -0.009 | -31.477
-1.5 | -0.103 | 0.00528 | -0.011 | -19.446
-1 | -0.041 | 0.00519 | -0.012 | -7.875
-0.5 | 0.021 | 0.00522 | -0.013 | 4.032
0 | 0.083 | 0.00521 | -0.014 | 15.93
0.5 | 0.145 | 0.00524 | -0.016 | 27.677
1 | 0.207 | 0.00532 | -0.017 | 38.874
1.5 | 0.269 | 0.00502 | -0.018 | 53.618
2 | 0.331 | 0.00529 | -0.02 | 62.601
2.5 | 0.39 | 0.00513 | -0.021 | 76.071
3 | 0.45 | 0.00582 | -0.022 | 77.323
3.5 | 0.509 | 0.00706 | -0.023 | 72.184
4 | 0.568 | 0.00729 | -0.024 | 78.023
4.5 | 0.627 | 0.00756 | -0.026 | 82.933
5 | 0.684 | 0.00784 | -0.027 | 87.241
5.5 | 0.741 | 0.00811 | -0.028 | 91.382
6 | 0.796 | 0.00842 | -0.029 | 94.561
6.5 | 0.851 | 0.00872 | -0.03 | 97.549
7 | 0.902 | 0.00907 | -0.032 | 99.457
7.5 | 0.951 | 0.00946 | -0.033 | 100.621
8 | 0.999 | 0.00983 | -0.034 | 101.614
8.5 | 1.043 | 0.01019 | -0.035 | 102.297
9 | 1.084 | 0.01066 | -0.036 | 101.668
9.5 | 1.123 | 0.01113 | -0.037 | 100.867
10 | 1.158 | 0.01161 | -0.039 | 99.674
10.5 | 1.189 | 0.01215 | -0.04 | 97.901
11 | 1.217 | 0.01273 | -0.041 | 95.591
11.5 | 1.241 | 0.01336 | -0.042 | 92.88
12 | 1.261 | 0.01407 | -0.043 | 89.586
12.5 | 1.277 | 0.01471 | -0.044 | 86.765
13 | 1.288 | 0.01553 | -0.045 | 82.955
13.5 | 1.296 | 0.01633 | -0.046 | 79.405
14 | 1.3 | 0.01742 | -0.047 | 74.641
14.5 | 1.3 | 0.01856 | -0.048 | 70.02
15 | 1.296 | 0.01955 | -0.049 | 66.323
15.5 | 1.285 | 0.02089 | -0.05 | 61.549
16 | 1.27 | 0.02205 | -0.051 | 57.588
16.5 | 1.25 | 0.0237 | -0.052 | 52.768
17 | 1.226 | 0.02602 | -0.052 | 47.133
17.5 | 1.202 | 0.02762 | -0.053 | 43.518
18 | 1.174 | 0.0302 | -0.054 | 38.871
18.5 | 1.144 | 0.03314 | -0.055 | 34.501
19 | 1.112 | 0.03616 | -0.055 | 30.758

## 122. Re 14M Mach 0.00 (2)
BIGFOIL.COM POLAR EXPORT
NACA66-117 a=0.5
NACA66-117 a=0.5 |  |  |  | Cl Max: | 1.6403 | at alpha= | 20 | deg
XFOIL ncrit=9 |  |  |  | L/D Max: | 93.5826 | at alpha= | 8 | deg
Re: | 14000000 |  |  | Cd Min: | 0.03594 | at alpha= | 20 | deg
Mach: | 0 |  |  | Cl=0 at alpha= | -0.79199 | deg
|  |  |  | @ Cl=0.1, Cd= | 0.00282
|  |  |  | @ Cl=0.4, Cd= | 0.0058374
|  |  |  | @ Cl=0.6, Cd= | 0.0071234
alpha (deg) | Cl | Cd | Cm | Cl/Cd
-20 | -1.5888 | 0.02919 | -0.0611 | -54.4296
-19.5 | -1.5676 | 0.02717 | -0.0595 | -57.696
-19 | -1.5416 | 0.02553 | -0.0581 | -60.3839
-18.5 | -1.5171 | 0.02383 | -0.0564 | -63.6634
-18 | -1.491 | 0.02229 | -0.0546 | -66.891
-17 | -1.432 | 0.01978 | -0.0512 | -72.3964
-16.5 | -1.4007 | 0.01867 | -0.0494 | -75.0241
-16 | -1.3719 | 0.01746 | -0.0472 | -78.5739
-15.5 | -1.3399 | 0.01646 | -0.0452 | -81.4034
-15 | -1.3074 | 0.01547 | -0.0432 | -84.512
-14.5 | -1.2723 | 0.01466 | -0.0413 | -86.7872
-14 | -1.2373 | 0.01384 | -0.0393 | -89.4003
-13.5 | -1.1999 | 0.01315 | -0.0376 | -91.2471
-13 | -1.1617 | 0.01251 | -0.0359 | -92.8617
-12.5 | -1.1229 | 0.01193 | -0.0341 | -94.1241
-12 | -1.0833 | 0.01135 | -0.0324 | -95.4449
-11.5 | -1.0428 | 0.01084 | -0.0307 | -96.1993
-11 | -1.0042 | 0.01029 | -0.0286 | -97.5899
-10.5 | -0.965 | 0.00978 | -0.0266 | -98.6708
-10 | -0.9241 | 0.00934 | -0.0247 | -98.94
-9.5 | -0.8832 | 0.00893 | -0.0227 | -98.9026
-9 | -0.8423 | 0.00857 | -0.0205 | -98.2847
-8.5 | -0.8031 | 0.00826 | -0.0179 | -97.2276
-8 | -0.7612 | 0.00802 | -0.0157 | -94.9127
-7.5 | -0.7138 | 0.00772 | -0.0147 | -92.4611
-7 | -0.6641 | 0.00745 | -0.0141 | -89.1409
-6.5 | -0.6127 | 0.00722 | -0.0139 | -84.8615
-6 | -0.56 | 0.007 | -0.0139 | -80
-5.5 | -0.5071 | 0.00676 | -0.0139 | -75.0148
-5 | -0.4534 | 0.00654 | -0.014 | -69.3272
-4.5 | -0.3985 | 0.00635 | -0.0144 | -62.7559
-4 | -0.3436 | 0.00614 | -0.0148 | -55.9609
-3.5 | -0.2881 | 0.00597 | -0.0153 | -48.258
-3 | -0.2328 | 0.00579 | -0.0158 | -40.2073
-2.5 | -0.1792 | 0.00548 | -0.0159 | -32.7007
-2 | -0.1259 | 0.0051 | -0.016 | -24.6863
-1.5 | -0.0748 | 0.00458 | -0.0157 | -16.3319
-1 | -0.0213 | 0.00419 | -0.016 | -5.0835
-0.5 | 0.0299 | 0.00354 | -0.0159 | 8.4463
0 | 0.0813 | 0.00282 | -0.0158 | 28.8298
0.5 | 0.1413 | 0.00282 | -0.0172 | 50.1064
1 | 0.1967 | 0.0032 | -0.0177 | 61.4688
1.5 | 0.2422 | 0.00417 | -0.0166 | 58.0815
2.5 | 0.3413 | 0.00521 | -0.0155 | 65.5086
3 | 0.3894 | 0.00574 | -0.0147 | 67.8397
3.5 | 0.4373 | 0.00618 | -0.0137 | 70.7605
4 | 0.4854 | 0.00657 | -0.0128 | 73.8813
4.5 | 0.5363 | 0.00683 | -0.0124 | 78.5212
5 | 0.587 | 0.00706 | -0.012 | 83.1445
5.5 | 0.6362 | 0.0073 | -0.0113 | 87.1507
6 | 0.6818 | 0.00755 | -0.0099 | 90.3046
6.5 | 0.7171 | 0.00784 | -0.0063 | 91.4668
7 | 0.7575 | 0.00818 | -0.004 | 92.6039
7.5 | 0.7983 | 0.00854 | -0.0019 | 93.4778
8 | 0.8385 | 0.00896 | 0.0003 | 93.5826
8.5 | 0.879 | 0.0094 | 0.0022 | 93.5106
9 | 0.9201 | 0.00985 | 0.004 | 93.4112
9.5 | 0.9603 | 0.01036 | 0.0058 | 92.6931
10 | 0.999 | 0.01093 | 0.0078 | 91.3998
10.5 | 1.0384 | 0.0115 | 0.0096 | 90.2957
11 | 1.0756 | 0.01217 | 0.0116 | 88.3813
11.5 | 1.1145 | 0.01281 | 0.0133 | 87.0023
12 | 1.1527 | 0.01347 | 0.015 | 85.5754
12.5 | 1.1885 | 0.01426 | 0.0169 | 83.345
13 | 1.2251 | 0.01505 | 0.0186 | 81.402
13.5 | 1.2584 | 0.01597 | 0.0207 | 78.7977
14 | 1.2932 | 0.01689 | 0.0225 | 76.566
14.5 | 1.3266 | 0.01786 | 0.0243 | 74.2777
15 | 1.3581 | 0.019 | 0.0262 | 71.4789
15.5 | 1.3917 | 0.02003 | 0.0278 | 69.4808
16 | 1.4223 | 0.02127 | 0.0295 | 66.8688
16.5 | 1.4546 | 0.02245 | 0.031 | 64.7929
17 | 1.4826 | 0.02391 | 0.0327 | 62.0075
17.5 | 1.5099 | 0.02546 | 0.0343 | 59.3048
18 | 1.5361 | 0.02713 | 0.036 | 56.62
18.5 | 1.5605 | 0.02894 | 0.0376 | 53.9219
19 | 1.5786 | 0.03123 | 0.0395 | 50.5476
19.5 | 1.601 | 0.03317 | 0.0411 | 48.2665
20 | 1.6403 | 0.03594 | 0.0379 | 45.64

## 123. Re 14M Mach 0.10 (1)
BIGFOIL.COM POLAR EXPORT
NACA66-117 a=0.5
NACA66-117 a=0.5 |  |  |  | Cl Max: | 1.283 | at alpha= | 14 | deg
JavaFoil+Calcfoil stall+Eppler ext transition |  |  |  | L/D Max: | 101.438 | at alpha= | 8.5 | deg
Re: | 14000000 |  |  | Cd Min: | 0.00485 | at alpha= | 2.5 | deg
Mach: | 0.1 |  |  | Cl=0 at alpha= | -0.66936 | deg
|  |  |  | @ Cl=0.1, Cd= | 0.0052281
|  |  |  | @ Cl=0.4, Cd= | 0.004982
|  |  |  | @ Cl=0.6, Cd= | 0.0074578
alpha (deg) | Cl | Cd | Cm | Cl/Cd
-19 | -0.863 | 0.13336 | 0.019 | -6.468
-18.5 | -0.889 | 0.11972 | 0.019 | -7.43
-18 | -0.923 | 0.10065 | 0.02 | -9.17
-17.5 | -0.974 | 0.07149 | 0.022 | -13.627
-17 | -1.069 | 0.03152 | 0.024 | -33.913
-16.5 | -1.095 | 0.0266 | 0.024 | -41.181
-16 | -1.116 | 0.02336 | 0.023 | -47.786
-15.5 | -1.13 | 0.02149 | 0.022 | -52.607
-15 | -1.143 | 0.01927 | 0.021 | -59.338
-14.5 | -1.152 | 0.01731 | 0.02 | -66.563
-14 | -1.155 | 0.01602 | 0.019 | -72.084
-13.5 | -1.154 | 0.0148 | 0.018 | -77.949
-13 | -1.147 | 0.01398 | 0.017 | -82.007
-12.5 | -1.136 | 0.0133 | 0.016 | -85.411
-12 | -1.12 | 0.01269 | 0.015 | -88.262
-11.5 | -1.1 | 0.01201 | 0.014 | -91.599
-11 | -1.076 | 0.01148 | 0.012 | -93.744
-10.5 | -1.048 | 0.01095 | 0.011 | -95.687
-10 | -1.016 | 0.01052 | 0.01 | -96.505
-9.5 | -0.979 | 0.01011 | 0.009 | -96.87
-9 | -0.94 | 0.00968 | 0.008 | -97.056
-8.5 | -0.895 | 0.00929 | 0.007 | -96.352
-8 | -0.848 | 0.00896 | 0.005 | -94.688
-7.5 | -0.799 | 0.00862 | 0.004 | -92.692
-7 | -0.747 | 0.0083 | 0.003 | -90.021
-6.5 | -0.694 | 0.00799 | 0.002 | -86.859
-6 | -0.64 | 0.00768 | 0.001 | -83.332
-5.5 | -0.584 | 0.0074 | -0.001 | -78.896
-5 | -0.526 | 0.00714 | -0.002 | -73.755
-4.5 | -0.468 | 0.00611 | -0.003 | -76.62
-4 | -0.409 | 0.00631 | -0.004 | -64.78
-3.5 | -0.349 | 0.00614 | -0.006 | -56.801
-3 | -0.288 | 0.00652 | -0.007 | -44.243
-2.5 | -0.227 | 0.00637 | -0.008 | -35.618
-2 | -0.165 | 0.00528 | -0.009 | -31.273
-1.5 | -0.103 | 0.00528 | -0.011 | -19.553
-1 | -0.041 | 0.00521 | -0.012 | -7.895
-0.5 | 0.021 | 0.00523 | -0.013 | 4.044
0 | 0.083 | 0.00522 | -0.015 | 15.989
0.5 | 0.146 | 0.00525 | -0.016 | 27.758
1 | 0.208 | 0.00539 | -0.017 | 38.631
1.5 | 0.27 | 0.00504 | -0.018 | 53.646
2 | 0.332 | 0.00511 | -0.02 | 65.001
2.5 | 0.392 | 0.00485 | -0.021 | 80.855
3 | 0.452 | 0.00584 | -0.022 | 77.465
3.5 | 0.512 | 0.00708 | -0.023 | 72.253
4 | 0.571 | 0.00733 | -0.024 | 77.878
4.5 | 0.63 | 0.00759 | -0.026 | 82.944
5 | 0.687 | 0.00788 | -0.027 | 87.204
5.5 | 0.744 | 0.00817 | -0.028 | 91.085
6 | 0.8 | 0.00847 | -0.029 | 94.425
6.5 | 0.854 | 0.00879 | -0.031 | 97.165
7 | 0.906 | 0.00915 | -0.032 | 99.008
7.5 | 0.955 | 0.00954 | -0.033 | 100.096
8 | 1.002 | 0.00989 | -0.034 | 101.242
8.5 | 1.046 | 0.01031 | -0.035 | 101.438
9 | 1.087 | 0.01077 | -0.036 | 100.857
9.5 | 1.124 | 0.01125 | -0.038 | 99.936
10 | 1.158 | 0.01172 | -0.039 | 98.797
10.5 | 1.189 | 0.01227 | -0.04 | 96.869
11 | 1.215 | 0.01288 | -0.041 | 94.324
11.5 | 1.237 | 0.01352 | -0.042 | 91.511
12 | 1.255 | 0.01423 | -0.043 | 88.224
12.5 | 1.269 | 0.01503 | -0.044 | 84.387
13 | 1.278 | 0.0158 | -0.045 | 80.89
13.5 | 1.282 | 0.0169 | -0.046 | 75.883
14 | 1.283 | 0.01784 | -0.047 | 71.902
14.5 | 1.28 | 0.01887 | -0.048 | 67.816
15 | 1.272 | 0.02001 | -0.049 | 63.571
15.5 | 1.257 | 0.02146 | -0.05 | 58.593
16 | 1.236 | 0.02315 | -0.051 | 53.403
16.5 | 1.213 | 0.02456 | -0.052 | 49.385
17 | 1.183 | 0.02729 | -0.052 | 43.346
17.5 | 1.153 | 0.02934 | -0.053 | 39.315
18 | 1.12 | 0.03235 | -0.054 | 34.618
18.5 | 1.083 | 0.0362 | -0.054 | 29.922
19 | 1.047 | 0.04019 | -0.055 | 26.042

## 124. Re 14M Mach 0.10 (2)
BIGFOIL.COM POLAR EXPORT
NACA66-117 a=0.5
NACA66-117 a=0.5 |  |  |  | Cl Max: | 1.6402 | at alpha= | 20 | deg
XFOIL ncrit=9 |  |  |  | L/D Max: | 92.3705 | at alpha= | 8 | deg
Re: | 14000000 |  |  | Cd Min: | 0.03773 | at alpha= | 20 | deg
Mach: | 0.1 |  |  | Cl=0 at alpha= | -0.7924 | deg
|  |  |  | @ Cl=0.1, Cd= | 0.00282
|  |  |  | @ Cl=0.4, Cd= | 0.0058483
|  |  |  | @ Cl=0.6, Cd= | 0.0071521
alpha (deg) | Cl | Cd | Cm | Cl/Cd
-20 | -1.5912 | 0.03064 | -0.0651 | -51.9321
-19.5 | -1.5704 | 0.02843 | -0.0634 | -55.2374
-19 | -1.5437 | 0.02671 | -0.062 | -57.7948
-18.5 | -1.5193 | 0.02488 | -0.0602 | -61.0651
-18 | -1.495 | 0.02315 | -0.0581 | -64.5788
-17.5 | -1.4662 | 0.02173 | -0.0563 | -67.4735
-17 | -1.4343 | 0.02053 | -0.0546 | -69.8636
-16.5 | -1.4034 | 0.01933 | -0.0527 | -72.6022
-16 | -1.3752 | 0.01802 | -0.0503 | -76.3152
-15.5 | -1.3421 | 0.01699 | -0.0483 | -78.9935
-15 | -1.3097 | 0.01594 | -0.0461 | -82.1644
-14.5 | -1.2758 | 0.01503 | -0.0439 | -84.8836
-14 | -1.24 | 0.01419 | -0.0419 | -87.3855
-13.5 | -1.2029 | 0.01343 | -0.0399 | -89.5681
-13 | -1.1652 | 0.01274 | -0.038 | -91.46
-12.5 | -1.1252 | 0.01214 | -0.0363 | -92.6853
-11.5 | -1.0447 | 0.01102 | -0.0326 | -94.8004
-11 | -1.0054 | 0.01045 | -0.0305 | -96.2105
-10.5 | -0.9657 | 0.00992 | -0.0284 | -97.3488
-10 | -0.9245 | 0.00946 | -0.0264 | -97.7273
-9.5 | -0.8832 | 0.00903 | -0.0244 | -97.8073
-9 | -0.8417 | 0.00865 | -0.0223 | -97.3064
-8.5 | -0.801 | 0.00831 | -0.0199 | -96.3899
-8 | -0.7623 | 0.00806 | -0.0169 | -94.5782
-7.5 | -0.7155 | 0.00776 | -0.0156 | -92.2036
-7 | -0.666 | 0.00749 | -0.0149 | -88.9186
-6.5 | -0.6146 | 0.00725 | -0.0145 | -84.7724
-6 | -0.5618 | 0.00702 | -0.0144 | -80.0285
-5.5 | -0.5087 | 0.00679 | -0.0144 | -74.919
-5 | -0.4549 | 0.00656 | -0.0144 | -69.3445
-4.5 | -0.3998 | 0.00636 | -0.0148 | -62.8616
-4 | -0.3447 | 0.00616 | -0.0151 | -55.9578
-3.5 | -0.2889 | 0.00598 | -0.0156 | -48.311
-3 | -0.2333 | 0.0058 | -0.016 | -40.2241
-2.5 | -0.1795 | 0.00549 | -0.0161 | -32.6958
-2 | -0.126 | 0.00512 | -0.0162 | -24.6094
-1.5 | -0.0749 | 0.00459 | -0.0159 | -16.3181
-1 | -0.0213 | 0.00419 | -0.0161 | -5.0835
-0.5 | 0.03 | 0.00353 | -0.0159 | 8.4986
0 | 0.0819 | 0.00282 | -0.0159 | 29.0426
0.5 | 0.1422 | 0.00282 | -0.0173 | 50.4255
1 | 0.1981 | 0.00318 | -0.0179 | 62.2956
1.5 | 0.2438 | 0.00416 | -0.0167 | 58.6058
2 | 0.2939 | 0.00468 | -0.0162 | 62.7991
2.5 | 0.3427 | 0.00522 | -0.0155 | 65.6513
3 | 0.3906 | 0.00576 | -0.0145 | 67.8125
3.5 | 0.4385 | 0.00621 | -0.0135 | 70.6119
4 | 0.4865 | 0.0066 | -0.0125 | 73.7121
4.5 | 0.5373 | 0.00685 | -0.012 | 78.438
5 | 0.5878 | 0.00709 | -0.0115 | 82.9055
5.5 | 0.6369 | 0.00734 | -0.0107 | 86.7711
6 | 0.6776 | 0.00756 | -0.0081 | 89.6296
6.5 | 0.7149 | 0.00791 | -0.0049 | 90.3793
7 | 0.7561 | 0.00826 | -0.0027 | 91.5375
7.5 | 0.7973 | 0.00864 | -0.0006 | 92.2801
8 | 0.8378 | 0.00907 | 0.0016 | 92.3705
8.5 | 0.8786 | 0.00953 | 0.0036 | 92.1931
9 | 0.9203 | 0.00999 | 0.0053 | 92.1221
9.5 | 0.9612 | 0.0105 | 0.0071 | 91.5429
10 | 0.9996 | 0.01112 | 0.0093 | 89.8921
10.5 | 1.0385 | 0.01172 | 0.0112 | 88.6092
11 | 1.0776 | 0.01237 | 0.0131 | 87.114
12 | 1.1547 | 0.01374 | 0.0167 | 84.0393
12.5 | 1.1905 | 0.01456 | 0.0187 | 81.7651
13 | 1.2258 | 0.01544 | 0.0208 | 79.3912
13.5 | 1.2611 | 0.01634 | 0.0227 | 77.1787
14 | 1.2944 | 0.01736 | 0.0248 | 74.5622
14.5 | 1.3301 | 0.01829 | 0.0264 | 72.7228
15 | 1.3615 | 0.01949 | 0.0285 | 69.8563
15.5 | 1.3942 | 0.02063 | 0.0303 | 67.5812
16 | 1.4266 | 0.02186 | 0.0319 | 65.2608
16.5 | 1.4564 | 0.02324 | 0.0338 | 62.6678
17 | 1.4864 | 0.02468 | 0.0354 | 60.2269
17.5 | 1.5121 | 0.02642 | 0.0373 | 57.2332
18 | 1.5355 | 0.02836 | 0.0392 | 54.1432
18.5 | 1.5615 | 0.03019 | 0.0408 | 51.7224
19 | 1.5799 | 0.03259 | 0.0427 | 48.4781
19.5 | 1.5996 | 0.03486 | 0.0445 | 45.8864
20 | 1.6402 | 0.03773 | 0.0412 | 43.472

## 125. Re 14M Mach 0.25 (1)
BIGFOIL.COM POLAR EXPORT
NACA66-117 a=0.5
NACA66-117 a=0.5 |  |  |  | Cl Max: | 1.201 | at alpha= | 12 | deg
JavaFoil+Calcfoil stall+Eppler ext transition |  |  |  | L/D Max: | 97.752 | at alpha= | 8 | deg
Re: | 14000000 |  |  | Cd Min: | 0.00462 | at alpha= | 2 | deg
Mach: | 0.25 |  |  | Cl=0 at alpha= | -0.67188 | deg
|  |  |  | @ Cl=0.1, Cd= | 0.0052666
|  |  |  | @ Cl=0.4, Cd= | 0.0055781
|  |  |  | @ Cl=0.6, Cd= | 0.0076
alpha (deg) | Cl | Cd | Cm | Cl/Cd
-17 | -0.631 | 0.12991 | 0.014 | -4.861
-16.5 | -0.68 | 0.1188 | 0.014 | -5.723
-16 | -0.722 | 0.1144 | 0.013 | -6.308
-15.5 | -0.768 | 0.09979 | 0.014 | -7.695
-15 | -0.808 | 0.08967 | 0.015 | -9.012
-14.5 | -0.845 | 0.08004 | 0.015 | -10.554
-14 | -0.999 | 0.02142 | 0.019 | -46.624
-13.5 | -1.034 | 0.01725 | 0.018 | -59.983
-13 | -1.053 | 0.01579 | 0.017 | -66.711
-12.5 | -1.064 | 0.01465 | 0.016 | -72.644
-12 | -1.067 | 0.01376 | 0.015 | -77.533
-11.5 | -1.062 | 0.01309 | 0.014 | -81.149
-11 | -1.051 | 0.01244 | 0.013 | -84.52
-10.5 | -1.034 | 0.01179 | 0.012 | -87.681
-10 | -1.01 | 0.01124 | 0.01 | -89.909
-9.5 | -0.981 | 0.01066 | 0.009 | -91.997
-9 | -0.946 | 0.01017 | 0.008 | -93.08
-8.5 | -0.905 | 0.00975 | 0.007 | -92.782
-8 | -0.86 | 0.00935 | 0.006 | -92
-7.5 | -0.812 | 0.00897 | 0.004 | -90.551
-7 | -0.762 | 0.00859 | 0.003 | -88.678
-6.5 | -0.709 | 0.00826 | 0.002 | -85.788
-6 | -0.654 | 0.00791 | 0.001 | -82.641
-5.5 | -0.597 | 0.00759 | -0.001 | -78.652
-5 | -0.539 | 0.00731 | -0.002 | -73.697
-4.5 | -0.48 | 0.00704 | -0.003 | -68.1
-4 | -0.419 | 0.00685 | -0.005 | -61.143
-3.5 | -0.358 | 0.00584 | -0.006 | -61.215
-3 | -0.296 | 0.00611 | -0.007 | -48.404
-2.5 | -0.233 | 0.00654 | -0.008 | -35.666
-2 | -0.17 | 0.00536 | -0.01 | -31.675
-1.5 | -0.106 | 0.00535 | -0.011 | -19.803
-1 | -0.042 | 0.00525 | -0.012 | -8.041
-0.5 | 0.022 | 0.00527 | -0.014 | 4.123
0 | 0.086 | 0.00526 | -0.015 | 16.303
0.5 | 0.15 | 0.00529 | -0.016 | 28.297
1 | 0.214 | 0.0055 | -0.018 | 38.887
1.5 | 0.277 | 0.0047 | -0.019 | 58.998
2 | 0.34 | 0.00462 | -0.02 | 73.76
2.5 | 0.402 | 0.00561 | -0.021 | 71.715
3 | 0.464 | 0.00598 | -0.023 | 77.63
3.5 | 0.525 | 0.00728 | -0.024 | 72.074
4 | 0.585 | 0.00753 | -0.025 | 77.683
4.5 | 0.645 | 0.00781 | -0.026 | 82.568
5 | 0.704 | 0.00812 | -0.028 | 86.656
5.5 | 0.762 | 0.00843 | -0.029 | 90.3
6 | 0.818 | 0.00878 | -0.03 | 93.207
6.5 | 0.873 | 0.00913 | -0.031 | 95.545
7 | 0.924 | 0.00954 | -0.033 | 96.874
7.5 | 0.972 | 0.00996 | -0.034 | 97.569
8 | 1.017 | 0.0104 | -0.035 | 97.752
8.5 | 1.058 | 0.01085 | -0.036 | 97.508
9 | 1.095 | 0.01135 | -0.037 | 96.508
9.5 | 1.127 | 0.01187 | -0.039 | 94.964
10 | 1.154 | 0.01251 | -0.04 | 92.244
10.5 | 1.176 | 0.01322 | -0.041 | 88.937
11 | 1.191 | 0.01391 | -0.042 | 85.628
11.5 | 1.2 | 0.01473 | -0.043 | 81.434
12 | 1.201 | 0.01559 | -0.044 | 77.058
12.5 | 1.196 | 0.0167 | -0.045 | 71.613
13 | 1.184 | 0.01782 | -0.046 | 66.431
13.5 | 1.164 | 0.0191 | -0.047 | 60.914
14 | 1.137 | 0.02043 | -0.048 | 55.664
14.5 | 1.104 | 0.02196 | -0.049 | 50.27
15 | 1.06 | 0.02501 | -0.05 | 42.383
15.5 | 1.002 | 0.02911 | -0.05 | 34.434
16 | 0.931 | 0.03609 | -0.05 | 25.804
16.5 | 0.766 | 0.10897 | -0.035 | 7.031
17 | 0.699 | 0.12647 | -0.031 | 5.526

## 126. Re 14M Mach 0.25 (2)
BIGFOIL.COM POLAR EXPORT
NACA66-117 a=0.5
NACA66-117 a=0.5 |  |  |  | Cl Max: | 1.6131 | at alpha= | 20 | deg
XFOIL ncrit=9 |  |  |  | L/D Max: | 86.0954 | at alpha= | 7.5 | deg
Re: | 14000000 |  |  | Cd Min: | 0.05017 | at alpha= | 20 | deg
Mach: | 0.25 |  |  | Cl=0 at alpha= | -0.79785 | deg
|  |  |  | @ Cl=0.1, Cd= | 0.0028224
|  |  |  | @ Cl=0.4, Cd= | 0.0058937
|  |  |  | @ Cl=0.6, Cd= | 0.0073655
alpha (deg) | Cl | Cd | Cm | Cl/Cd
-20 | -1.5386 | 0.04507 | -0.0866 | -34.138
-19.5 | -1.5424 | 0.03972 | -0.0854 | -38.8318
-19 | -1.5299 | 0.03599 | -0.0837 | -42.509
-18.5 | -1.5123 | 0.03284 | -0.0816 | -46.0505
-18 | -1.4929 | 0.03 | -0.0791 | -49.7633
-17.5 | -1.4698 | 0.02755 | -0.0765 | -53.3503
-17 | -1.4459 | 0.02531 | -0.0737 | -57.1276
-16.5 | -1.4156 | 0.02352 | -0.0711 | -60.1871
-16 | -1.3874 | 0.02172 | -0.0681 | -63.8766
-15.5 | -1.3539 | 0.02028 | -0.0653 | -66.7604
-15 | -1.3236 | 0.01875 | -0.0621 | -70.592
-14 | -1.2548 | 0.01629 | -0.0562 | -77.0289
-13.5 | -1.2181 | 0.01523 | -0.0533 | -79.9803
-13 | -1.1798 | 0.01431 | -0.0505 | -82.4458
-12.5 | -1.1397 | 0.01346 | -0.048 | -84.6731
-12 | -1.0983 | 0.0127 | -0.0455 | -86.4803
-11.5 | -1.0562 | 0.01202 | -0.0431 | -87.8702
-11 | -1.0142 | 0.01138 | -0.0406 | -89.1213
-10.5 | -0.9708 | 0.01078 | -0.0383 | -90.0557
-10 | -0.9285 | 0.01018 | -0.0358 | -91.2083
-9.5 | -0.8858 | 0.00962 | -0.0334 | -92.079
-9 | -0.842 | 0.00915 | -0.0311 | -92.0219
-8.5 | -0.7975 | 0.00873 | -0.0288 | -91.3517
-8 | -0.7533 | 0.00835 | -0.0264 | -90.2156
-7.5 | -0.7112 | 0.00798 | -0.0236 | -89.1228
-7 | -0.6725 | 0.00769 | -0.02 | -87.4512
-6.5 | -0.6227 | 0.00742 | -0.0186 | -83.9218
-5.5 | -0.5162 | 0.00692 | -0.0173 | -74.5954
-5 | -0.462 | 0.00667 | -0.017 | -69.2654
-4.5 | -0.4062 | 0.00646 | -0.0169 | -62.8793
-4 | -0.3497 | 0.00626 | -0.0171 | -55.8626
-3.5 | -0.2928 | 0.00607 | -0.0173 | -48.2372
-3 | -0.2358 | 0.00589 | -0.0176 | -40.034
-2.5 | -0.1805 | 0.00559 | -0.0176 | -32.2898
-2 | -0.1265 | 0.00519 | -0.0174 | -24.3738
-1.5 | -0.0752 | 0.00462 | -0.0168 | -16.2771
-1 | -0.0207 | 0.0042 | -0.0168 | -4.9286
-0.5 | 0.0305 | 0.00345 | -0.0164 | 8.8406
0 | 0.085 | 0.00282 | -0.0165 | 30.1418
0.5 | 0.1472 | 0.00283 | -0.0179 | 52.0141
1 | 0.2065 | 0.00308 | -0.0188 | 67.0455
1.5 | 0.2523 | 0.0041 | -0.0173 | 61.5366
2 | 0.3017 | 0.00471 | -0.0163 | 64.0552
2.5 | 0.3501 | 0.00529 | -0.0152 | 66.1815
3 | 0.3969 | 0.00586 | -0.0136 | 67.7304
3.5 | 0.4429 | 0.00636 | -0.0118 | 69.6384
4 | 0.4901 | 0.00675 | -0.0102 | 72.6074
4.5 | 0.5405 | 0.007 | -0.0092 | 77.2143
5 | 0.5826 | 0.00723 | -0.0064 | 80.5809
5.5 | 0.6224 | 0.00754 | -0.0032 | 82.5464
6 | 0.6641 | 0.00792 | -0.0006 | 83.851
6.5 | 0.7073 | 0.00832 | 0.0017 | 85.012
7 | 0.7514 | 0.00874 | 0.0038 | 85.9725
7.5 | 0.7938 | 0.00922 | 0.006 | 86.0954
8 | 0.8358 | 0.00975 | 0.0084 | 85.7231
8.5 | 0.8791 | 0.01026 | 0.0104 | 85.6823
9 | 0.9217 | 0.01084 | 0.0125 | 85.0277
9.5 | 0.9632 | 0.01148 | 0.0148 | 83.9024
10 | 1.0029 | 0.01222 | 0.0172 | 82.0704
10.5 | 1.0448 | 0.0129 | 0.0193 | 80.9922
11 | 1.0846 | 0.01368 | 0.0217 | 79.2836
11.5 | 1.1249 | 0.01449 | 0.0239 | 77.6329
12 | 1.1638 | 0.01538 | 0.0263 | 75.6697
12.5 | 1.1993 | 0.01644 | 0.0291 | 72.9501
13 | 1.2358 | 0.01754 | 0.0316 | 70.4561
13.5 | 1.2719 | 0.01868 | 0.0341 | 68.0889
14 | 1.3081 | 0.01988 | 0.0365 | 65.7998
14.5 | 1.3436 | 0.02116 | 0.0389 | 63.4972
15 | 1.377 | 0.02263 | 0.0414 | 60.8484
15.5 | 1.4096 | 0.02419 | 0.0439 | 58.272
16 | 1.4409 | 0.02592 | 0.0463 | 55.5903
16.5 | 1.4663 | 0.02806 | 0.049 | 52.2559
17 | 1.4939 | 0.0302 | 0.0513 | 49.4669
17.5 | 1.5144 | 0.03287 | 0.0539 | 46.0724
18 | 1.5372 | 0.03555 | 0.0561 | 43.2405
18.5 | 1.5608 | 0.03828 | 0.058 | 40.7732
19 | 1.5768 | 0.04171 | 0.0599 | 37.8039
19.5 | 1.5903 | 0.04542 | 0.0616 | 35.0132
20 | 1.6131 | 0.05017 | 0.0598 | 32.1527

## 127. Re 14M Mach 0.50 (1)
BIGFOIL.COM POLAR EXPORT
NACA66-117 a=0.5
NACA66-117 a=0.5 |  |  |  | Cl Max: | 1.153 | at alpha= | 20 | deg
JavaFoil+Calcfoil stall+Eppler ext transition |  |  |  | L/D Max: | 85.665 | at alpha= | 6 | deg
Re: | 14000000 |  |  | Cd Min: | 0.00489 | at alpha= | -1.5 | deg
Mach: | 0.5 |  |  | Cl=0 at alpha= | -0.66901 | deg
|  |  |  | @ Cl=0.1, Cd= | 0.0052463
|  |  |  | @ Cl=0.4, Cd= | 0.0058653
|  |  |  | @ Cl=0.6, Cd= | 0.0082665
alpha (deg) | Cl | Cd | Cm | Cl/Cd
-20 | -1.084 | 0.17664 | 0.023 | -6.138
-19.5 | -1.058 | 0.1599 | 0.022 | -6.62
-19 | -1.029 | 0.15577 | 0.021 | -6.603
-18.5 | -1 | 0.15112 | 0.02 | -6.617
-18 | -0.971 | 0.14818 | 0.019 | -6.55
-17.5 | -0.953 | 0.12507 | 0.02 | -7.622
-17 | -0.923 | 0.12182 | 0.019 | -7.579
-16.5 | -0.891 | 0.12148 | 0.017 | -7.33
-16 | -0.863 | 0.1127 | 0.016 | -7.661
-15.5 | -0.841 | 0.10467 | 0.017 | -8.036
-15 | -0.82 | 0.093 | 0.017 | -8.817
-14.5 | -0.818 | 0.06896 | 0.018 | -11.869
-14 | -0.865 | 0.03016 | 0.021 | -28.694
-13.5 | -0.851 | 0.02309 | 0.02 | -36.838
-13 | -0.696 | 0.08678 | 0.011 | -8.016
-12.5 | -0.673 | 0.07719 | 0.011 | -8.715
-12 | -0.756 | 0.02017 | 0.016 | -37.486
-11.5 | -0.728 | 0.01809 | 0.015 | -40.214
-11 | -0.698 | 0.01608 | 0.014 | -43.409
-10.5 | -0.667 | 0.01485 | 0.013 | -44.901
-10 | -0.524 | 0.06664 | 0.006 | -7.86
-9.5 | -0.499 | 0.05838 | 0.006 | -8.543
-9 | -0.567 | 0.01357 | 0.009 | -41.76
-8.5 | -0.535 | 0.0122 | 0.008 | -43.852
-8 | -0.8 | 0.01177 | 0.006 | -67.951
-7.5 | -0.811 | 0.01094 | 0.005 | -74.136
-7 | -0.79 | 0.01045 | 0.003 | -75.601
-6.5 | -0.752 | 0.00971 | 0.002 | -77.45
-6 | -0.704 | 0.00911 | 0.001 | -77.295
-5.5 | -0.65 | 0.00871 | -0.001 | -74.57
-5 | -0.59 | 0.00828 | -0.002 | -71.29
-4.5 | -0.528 | 0.00791 | -0.004 | -66.722
-4 | -0.463 | 0.00758 | -0.005 | -60.989
-3.5 | -0.396 | 0.0073 | -0.006 | -54.191
-3 | -0.327 | 0.00706 | -0.008 | -46.379
-2.5 | -0.258 | 0.00683 | -0.009 | -37.797
-2 | -0.188 | 0.00664 | -0.011 | -28.357
-1.5 | -0.118 | 0.00489 | -0.012 | -24.146
-1 | -0.047 | 0.0052 | -0.014 | -9.056
-0.5 | 0.024 | 0.00563 | -0.015 | 4.319
0 | 0.096 | 0.00523 | -0.017 | 18.27
0.5 | 0.167 | 0.00552 | -0.018 | 30.177
1 | 0.237 | 0.00502 | -0.02 | 47.272
1.5 | 0.308 | 0.00536 | -0.021 | 57.381
2 | 0.378 | 0.00571 | -0.022 | 66.16
2.5 | 0.446 | 0.00619 | -0.024 | 72.064
3 | 0.514 | 0.00781 | -0.025 | 65.799
3.5 | 0.581 | 0.00816 | -0.026 | 71.173
4 | 0.647 | 0.00853 | -0.028 | 75.846
4.5 | 0.712 | 0.00893 | -0.029 | 79.706
5 | 0.774 | 0.00938 | -0.031 | 82.575
5.5 | 0.834 | 0.00983 | -0.032 | 84.805
6 | 0.889 | 0.01038 | -0.033 | 85.665
6.5 | 0.939 | 0.01097 | -0.035 | 85.654
7 | 0.977 | 0.01159 | -0.036 | 84.308
7.5 | 0.998 | 0.01228 | -0.037 | 81.26
8 | 0.988 | 0.01311 | -0.039 | 75.387
8.5 | 0.89 | 0.01466 | -0.04 | 60.735
9 | 0.543 | 0.05686 | -0.022 | 9.556
9.5 | 0.687 | 0.01618 | -0.043 | 42.447
10 | 0.717 | 0.01769 | -0.044 | 40.56
10.5 | 0.742 | 0.0204 | -0.044 | 36.385
11 | 0.653 | 0.07472 | -0.024 | 8.736
11.5 | 0.815 | 0.0193 | -0.048 | 42.249
12 | 0.846 | 0.02094 | -0.049 | 40.387
12.5 | 0.875 | 0.02329 | -0.05 | 37.564
13 | 0.896 | 0.02816 | -0.05 | 31.806
13.5 | 0.808 | 0.08476 | -0.036 | 9.533
14 | 0.966 | 0.0271 | -0.053 | 35.656
14.5 | 0.985 | 0.03311 | -0.053 | 29.748
15 | 0.945 | 0.06454 | -0.048 | 14.636
15.5 | 0.932 | 0.09412 | -0.043 | 9.899
16 | 0.935 | 0.11491 | -0.037 | 8.139
16.5 | 0.966 | 0.11972 | -0.039 | 8.067
17 | 1 | 0.12053 | -0.042 | 8.299
17.5 | 1.021 | 0.13337 | -0.041 | 7.653
18 | 1.044 | 0.14486 | -0.04 | 7.206
18.5 | 1.073 | 0.15076 | -0.042 | 7.114
19 | 1.1 | 0.16463 | -0.043 | 6.683
19.5 | 1.128 | 0.17249 | -0.044 | 6.539
20 | 1.153 | 0.18351 | -0.044 | 6.28

## 128. Re 14M Mach 0.50 (2)
BIGFOIL.COM POLAR EXPORT
NACA66-117 a=0.5
NACA66-117 a=0.5 |  |  |  | Cl Max: | 1.0437 | at alpha= | 11 | deg
XFOIL ncrit=9 |  |  |  | L/D Max: | 81.5541 | at alpha= | 1 | deg
Re: | 14000000 |  |  | Cd Min: | 0.12481 | at alpha= | 16 | deg
Mach: | 0.5 |  |  | Cl=0 at alpha= | -0.80586 | deg
|  |  |  | @ Cl=0.1, Cd= | 0.00287
|  |  |  | @ Cl=0.4, Cd= | 0.0068064
|  |  |  | @ Cl=0.6, Cd= | 0.0098922
alpha (deg) | Cl | Cd | Cm | Cl/Cd
-15 | -0.6299 | 0.11242 | -0.0674 | -5.6031
-14.5 | -0.6366 | 0.10128 | -0.0744 | -6.2855
-14 | -0.656 | 0.08775 | -0.0829 | -7.4758
-13.5 | -0.6772 | 0.07425 | -0.0927 | -9.1205
-13 | -0.7022 | 0.06209 | -0.1009 | -11.3094
-12.5 | -0.7333 | 0.0515 | -0.1058 | -14.2388
-12 | -0.7704 | 0.04238 | -0.1068 | -18.1784
-11.5 | -0.8049 | 0.03482 | -0.1044 | -23.116
-11 | -0.8406 | 0.02805 | -0.099 | -29.9679
-10.5 | -0.8718 | 0.02197 | -0.0913 | -39.6814
-10 | -0.88 | 0.01758 | -0.0829 | -50.0569
-9.5 | -0.8685 | 0.01481 | -0.0749 | -58.6428
-9 | -0.8392 | 0.01303 | -0.0681 | -64.4052
-8.5 | -0.798 | 0.0118 | -0.0627 | -67.6271
-8 | -0.748 | 0.01095 | -0.0585 | -68.3105
-7.5 | -0.6972 | 0.01017 | -0.0547 | -68.5546
-7 | -0.6454 | 0.0095 | -0.0512 | -67.9368
-6.5 | -0.5936 | 0.00888 | -0.0479 | -66.8468
-6 | -0.5414 | 0.00834 | -0.0448 | -64.9161
-5.5 | -0.4886 | 0.00787 | -0.042 | -62.0839
-5 | -0.4364 | 0.00745 | -0.0392 | -58.5772
-4.5 | -0.386 | 0.00704 | -0.0362 | -54.8295
-4 | -0.3365 | 0.00671 | -0.033 | -50.149
-3.5 | -0.2903 | 0.0065 | -0.029 | -44.6615
-3 | -0.2316 | 0.00628 | -0.0278 | -36.879
-2.5 | -0.1717 | 0.00603 | -0.0269 | -28.4743
-2 | -0.1203 | 0.0055 | -0.0245 | -21.8727
-1.5 | -0.0711 | 0.00483 | -0.022 | -14.7205
-1 | -0.0179 | 0.00419 | -0.0203 | -4.2721
-0.5 | 0.0282 | 0.00299 | -0.0176 | 9.4314
0 | 0.0989 | 0.00287 | -0.0191 | 34.4599
0.5 | 0.1703 | 0.00287 | -0.0207 | 59.338
1 | 0.2414 | 0.00296 | -0.0223 | 81.5541
1.5 | 0.2959 | 0.00374 | -0.0208 | 79.1176
2 | 0.334 | 0.00478 | -0.0163 | 69.8745
2.5 | 0.3715 | 0.00554 | -0.0114 | 67.0578
3 | 0.3887 | 0.00622 | -0.0022 | 62.492
3.5 | 0.4072 | 0.00718 | 0.0061 | 56.7131
4 | 0.4405 | 0.00804 | 0.0114 | 54.7886
4.5 | 0.4895 | 0.00859 | 0.014 | 56.9849
5 | 0.5389 | 0.00916 | 0.0166 | 58.8319
5.5 | 0.5894 | 0.00975 | 0.0191 | 60.4513
6 | 0.6386 | 0.01041 | 0.0219 | 61.3449
6.5 | 0.6882 | 0.01112 | 0.0246 | 61.8885
7 | 0.7384 | 0.01185 | 0.0275 | 62.3122
7.5 | 0.7865 | 0.01271 | 0.0308 | 61.8804
8 | 0.835 | 0.01361 | 0.0341 | 61.3519
8.5 | 0.8841 | 0.01454 | 0.0375 | 60.8047
9 | 0.9299 | 0.01567 | 0.0415 | 59.3427
9.5 | 0.9743 | 0.01695 | 0.0457 | 57.4808
10 | 1.0119 | 0.01861 | 0.0508 | 54.374
10.5 | 1.0408 | 0.02079 | 0.0567 | 50.0625
11 | 1.0437 | 0.02432 | 0.0642 | 42.9153
11.5 | 1.0347 | 0.02885 | 0.0714 | 35.8648
12 | 1.0187 | 0.03448 | 0.0772 | 29.5447
12.5 | 0.9926 | 0.04156 | 0.0812 | 23.8835
13 | 0.9577 | 0.05029 | 0.0826 | 19.0435
13.5 | 0.9213 | 0.06045 | 0.0808 | 15.2407
14 | 0.8874 | 0.07197 | 0.0759 | 12.3301
14.5 | 0.856 | 0.08484 | 0.0682 | 10.0896
15 | 0.8347 | 0.09772 | 0.0596 | 8.5418
15.5 | 0.8155 | 0.11125 | 0.0505 | 7.3303
16 | 0.7972 | 0.12481 | 0.0417 | 6.3873

## 129. Re 16M Mach 0.00 (1)
BIGFOIL.COM POLAR EXPORT
NACA66-117 a=0.5
NACA66-117 a=0.5 |  |  |  | Cl Max: | 1.301 | at alpha= | 14 | deg
JavaFoil+Calcfoil stall+Eppler ext transition |  |  |  | L/D Max: | 105.003 | at alpha= | 8.5 | deg
Re: | 16000000 |  |  | Cd Min: | 0.00508 | at alpha= | 3 | deg
Mach: | 0 |  |  | Cl=0 at alpha= | -0.66936 | deg
|  |  |  | @ Cl=0.1, Cd= | 0.0055037
|  |  |  | @ Cl=0.4, Cd= | 0.0051636
|  |  |  | @ Cl=0.6, Cd= | 0.0072829
alpha (deg) | Cl | Cd | Cm | Cl/Cd
-19.5 | -0.911 | 0.11663 | 0.022 | -7.813
-19 | -0.93 | 0.11053 | 0.021 | -8.417
-18.5 | -0.962 | 0.09295 | 0.022 | -10.35
-18 | -1.013 | 0.06436 | 0.023 | -15.743
-17.5 | -1.101 | 0.02929 | 0.025 | -37.583
-17 | -1.121 | 0.02608 | 0.025 | -42.979
-16.5 | -1.139 | 0.02333 | 0.024 | -48.802
-16 | -1.154 | 0.02067 | 0.023 | -55.833
-15.5 | -1.162 | 0.01971 | 0.022 | -58.942
-15 | -1.169 | 0.018 | 0.021 | -64.972
-14.5 | -1.173 | 0.01648 | 0.02 | -71.209
-14 | -1.173 | 0.01521 | 0.019 | -77.101
-13.5 | -1.168 | 0.01428 | 0.018 | -81.808
-13 | -1.158 | 0.0135 | 0.017 | -85.778
-12.5 | -1.145 | 0.01275 | 0.016 | -89.815
-12 | -1.127 | 0.0122 | 0.015 | -92.393
-11.5 | -1.105 | 0.01156 | 0.014 | -95.632
-11 | -1.079 | 0.01106 | 0.012 | -97.636
-10.5 | -1.05 | 0.01057 | 0.011 | -99.279
-10 | -1.016 | 0.01018 | 0.01 | -99.771
-9.5 | -0.979 | 0.00978 | 0.009 | -100.123
-9 | -0.939 | 0.00938 | 0.008 | -100.111
-8.5 | -0.894 | 0.00901 | 0.007 | -99.152
-8 | -0.846 | 0.00866 | 0.005 | -97.719
-7.5 | -0.797 | 0.00833 | 0.004 | -95.615
-7 | -0.745 | 0.00803 | 0.003 | -92.809
-6.5 | -0.692 | 0.00774 | 0.002 | -89.491
-6 | -0.638 | 0.00748 | 0.001 | -85.221
-5.5 | -0.582 | 0.00721 | -0.001 | -80.628
-5 | -0.525 | 0.00615 | -0.002 | -85.372
-4.5 | -0.467 | 0.00634 | -0.003 | -73.579
-4 | -0.408 | 0.00681 | -0.004 | -59.93
-3.5 | -0.348 | 0.0066 | -0.006 | -52.648
-3 | -0.287 | 0.00642 | -0.007 | -44.713
-2.5 | -0.226 | 0.00641 | -0.008 | -35.204
-2 | -0.164 | 0.00559 | -0.009 | -29.419
-1.5 | -0.103 | 0.00553 | -0.011 | -18.559
-1 | -0.041 | 0.00549 | -0.012 | -7.45
-0.5 | 0.021 | 0.00549 | -0.013 | 3.836
0 | 0.083 | 0.00549 | -0.014 | 15.133
0.5 | 0.145 | 0.00554 | -0.016 | 26.172
1 | 0.207 | 0.00564 | -0.017 | 36.725
1.5 | 0.269 | 0.00568 | -0.018 | 47.375
2 | 0.331 | 0.00542 | -0.02 | 61.036
2.5 | 0.39 | 0.00518 | -0.021 | 75.344
3 | 0.451 | 0.00508 | -0.022 | 88.663
3.5 | 0.51 | 0.00691 | -0.023 | 73.782
4 | 0.569 | 0.00716 | -0.024 | 79.481
4.5 | 0.627 | 0.00739 | -0.026 | 84.914
5 | 0.685 | 0.00766 | -0.027 | 89.447
5.5 | 0.741 | 0.00793 | -0.028 | 93.497
6 | 0.797 | 0.00823 | -0.029 | 96.85
6.5 | 0.851 | 0.00856 | -0.03 | 99.478
7 | 0.903 | 0.00888 | -0.032 | 101.598
7.5 | 0.952 | 0.00924 | -0.033 | 103.085
8 | 0.999 | 0.00959 | -0.034 | 104.13
8.5 | 1.044 | 0.00994 | -0.035 | 105.003
9 | 1.085 | 0.0104 | -0.036 | 104.36
9.5 | 1.124 | 0.01085 | -0.037 | 103.545
10 | 1.159 | 0.01134 | -0.039 | 102.2
10.5 | 1.19 | 0.01184 | -0.04 | 100.536
11 | 1.218 | 0.01245 | -0.041 | 97.826
11.5 | 1.242 | 0.01307 | -0.042 | 94.999
12 | 1.262 | 0.0137 | -0.043 | 92.072
12.5 | 1.278 | 0.0144 | -0.044 | 88.695
13 | 1.29 | 0.01511 | -0.045 | 85.329
13.5 | 1.297 | 0.016 | -0.046 | 81.065
14 | 1.301 | 0.01694 | -0.047 | 76.809
14.5 | 1.301 | 0.01805 | -0.048 | 72.087
15 | 1.297 | 0.01912 | -0.049 | 67.832
15.5 | 1.287 | 0.02029 | -0.05 | 63.427
16 | 1.271 | 0.02158 | -0.051 | 58.903
16.5 | 1.252 | 0.02301 | -0.052 | 54.392
17 | 1.228 | 0.0252 | -0.052 | 48.734
17.5 | 1.204 | 0.02692 | -0.053 | 44.703
18 | 1.176 | 0.02917 | -0.054 | 40.318
18.5 | 1.146 | 0.03185 | -0.055 | 35.975
19 | 1.113 | 0.03552 | -0.055 | 31.33

## 130. Re 16M Mach 0.00 (2)
BIGFOIL.COM POLAR EXPORT
NACA66-117 a=0.5
NACA66-117 a=0.5 |  |  |  | Cl Max: | 1.6298 | at alpha= | 20 | deg
XFOIL ncrit=9 |  |  |  | L/D Max: | 96.8962 | at alpha= | 8.5 | deg
Re: | 16000000 |  |  | Cd Min: | 0.03456 | at alpha= | 20 | deg
Mach: | 0 |  |  | Cl=0 at alpha= | -0.81333 | deg
|  |  |  | @ Cl=0.1, Cd= | 0.0028549
|  |  |  | @ Cl=0.4, Cd= | 0.0057739
|  |  |  | @ Cl=0.6, Cd= | 0.0069603
alpha (deg) | Cl | Cd | Cm | Cl/Cd
-20 | -1.6057 | 0.02804 | -0.0599 | -57.2646
-19.5 | -1.5825 | 0.02618 | -0.0584 | -60.4469
-19 | -1.5552 | 0.02463 | -0.057 | -63.1425
-18.5 | -1.53 | 0.02303 | -0.0553 | -66.4351
-18 | -1.5044 | 0.0215 | -0.0533 | -69.9721
-17.5 | -1.4737 | 0.0203 | -0.0517 | -72.5961
-16 | -1.3805 | 0.01703 | -0.0462 | -81.0628
-15.5 | -1.3475 | 0.01606 | -0.0443 | -83.9041
-15 | -1.316 | 0.01508 | -0.0421 | -87.2679
-14.5 | -1.2804 | 0.01428 | -0.0403 | -89.6639
-14 | -1.2454 | 0.01347 | -0.0383 | -92.4573
-13.5 | -1.2093 | 0.01276 | -0.0363 | -94.7727
-13 | -1.1706 | 0.01214 | -0.0346 | -96.425
-12.5 | -1.1311 | 0.01157 | -0.0329 | -97.7615
-12 | -1.092 | 0.01101 | -0.031 | -99.1826
-11 | -1.0111 | 0.01005 | -0.0275 | -100.607
-10.5 | -0.9718 | 0.00955 | -0.0254 | -101.7592
-10 | -0.9311 | 0.00911 | -0.0234 | -102.2064
-9.5 | -0.8912 | 0.0087 | -0.0212 | -102.4368
-9 | -0.8515 | 0.00834 | -0.0188 | -102.0983
-8.5 | -0.8136 | 0.00809 | -0.0158 | -100.5686
-8 | -0.7669 | 0.00784 | -0.0146 | -97.8189
-7.5 | -0.7181 | 0.00757 | -0.0139 | -94.8613
-7 | -0.668 | 0.00729 | -0.0134 | -91.6324
-6.5 | -0.6163 | 0.00705 | -0.0132 | -87.4184
-6 | -0.5633 | 0.00683 | -0.0132 | -82.4744
-5.5 | -0.5097 | 0.00661 | -0.0134 | -77.1104
-5 | -0.4559 | 0.00639 | -0.0136 | -71.3459
-4.5 | -0.4009 | 0.0062 | -0.014 | -64.6613
-4 | -0.3456 | 0.00602 | -0.0144 | -57.4086
-3.5 | -0.29 | 0.00586 | -0.0149 | -49.4881
-3 | -0.2342 | 0.00568 | -0.0155 | -41.2324
-2.5 | -0.1795 | 0.0054 | -0.0158 | -33.2407
-2 | -0.1256 | 0.00507 | -0.016 | -24.7732
-1.5 | -0.074 | 0.00461 | -0.0159 | -16.0521
-1 | -0.0196 | 0.00425 | -0.0162 | -4.6118
-0.5 | 0.0329 | 0.00372 | -0.0163 | 8.8441
0 | 0.0822 | 0.00287 | -0.0159 | 28.6411
0.5 | 0.141 | 0.00282 | -0.0171 | 50
1.5 | 0.2396 | 0.00428 | -0.0161 | 55.9813
2 | 0.2906 | 0.00476 | -0.0159 | 61.0504
2.5 | 0.3408 | 0.0052 | -0.0154 | 65.5385
3 | 0.3894 | 0.00569 | -0.0147 | 68.4359
4 | 0.4879 | 0.00647 | -0.0133 | 75.4096
4.5 | 0.5398 | 0.00669 | -0.0131 | 80.6876
5 | 0.5908 | 0.00692 | -0.0128 | 85.3757
5.5 | 0.641 | 0.00714 | -0.0122 | 89.7759
6 | 0.6888 | 0.0074 | -0.0113 | 93.0811
6.5 | 0.7264 | 0.00763 | -0.0081 | 95.2031
7 | 0.7656 | 0.00796 | -0.0055 | 96.1809
7.5 | 0.8053 | 0.00834 | -0.0031 | 96.5588
8 | 0.8455 | 0.00874 | -0.001 | 96.7391
8.5 | 0.8866 | 0.00915 | 0.0009 | 96.8962
9 | 0.9272 | 0.00959 | 0.0028 | 96.684
9.5 | 0.9678 | 0.01007 | 0.0046 | 96.1072
10 | 1.0066 | 0.01065 | 0.0066 | 94.5164
10.5 | 1.0453 | 0.01122 | 0.0085 | 93.164
11 | 1.0839 | 0.01182 | 0.0104 | 91.7005
11.5 | 1.1234 | 0.01242 | 0.012 | 90.4509
12 | 1.1609 | 0.01311 | 0.0138 | 88.5507
12.5 | 1.1966 | 0.01389 | 0.0158 | 86.1483
13 | 1.2322 | 0.01469 | 0.0177 | 83.8802
13.5 | 1.2663 | 0.01559 | 0.0197 | 81.2251
14 | 1.3016 | 0.01645 | 0.0215 | 79.1246
14.5 | 1.3357 | 0.01738 | 0.0232 | 76.8527
15 | 1.3695 | 0.01837 | 0.0249 | 74.5509
15.5 | 1.4016 | 0.01949 | 0.0267 | 71.9138
16 | 1.4334 | 0.02062 | 0.0284 | 69.515
16.5 | 1.4647 | 0.02185 | 0.0299 | 67.0343
17 | 1.4929 | 0.02327 | 0.0317 | 64.1556
17.5 | 1.5211 | 0.02474 | 0.0334 | 61.4834
18 | 1.545 | 0.02655 | 0.0352 | 58.1921
18.5 | 1.5702 | 0.02829 | 0.0368 | 55.5037
19 | 1.5917 | 0.03033 | 0.0385 | 52.4794
19.5 | 1.614 | 0.03235 | 0.04 | 49.8918
20 | 1.6298 | 0.03456 | 0.0423 | 47.1586

## 131. Re 16M Mach 0.10 (1)
BIGFOIL.COM POLAR EXPORT
NACA66-117 a=0.5
NACA66-117 a=0.5 |  |  |  | Cl Max: | 1.284 | at alpha= | 14 | deg
JavaFoil+Calcfoil stall+Eppler ext transition |  |  |  | L/D Max: | 103.972 | at alpha= | 8.5 | deg
Re: | 16000000 |  |  | Cd Min: | 0.0052 | at alpha= | 2 | deg
Mach: | 0.1 |  |  | Cl=0 at alpha= | -0.66936 | deg
|  |  |  | @ Cl=0.1, Cd= | 0.0055135
|  |  |  | @ Cl=0.4, Cd= | 0.0052887
|  |  |  | @ Cl=0.6, Cd= | 0.007298
alpha (deg) | Cl | Cd | Cm | Cl/Cd
-19 | -0.864 | 0.13107 | 0.019 | -6.594
-18.5 | -0.895 | 0.1141 | 0.02 | -7.842
-18 | -0.924 | 0.09943 | 0.02 | -9.295
-17.5 | -1.016 | 0.04758 | 0.024 | -21.348
-17 | -1.07 | 0.03077 | 0.024 | -34.783
-16.5 | -1.099 | 0.0252 | 0.024 | -43.62
-16 | -1.117 | 0.02285 | 0.023 | -48.902
-15.5 | -1.131 | 0.02102 | 0.022 | -53.807
-15 | -1.144 | 0.01891 | 0.021 | -60.484
-14.5 | -1.153 | 0.01691 | 0.02 | -68.166
-14 | -1.156 | 0.01567 | 0.019 | -73.768
-13.5 | -1.154 | 0.01456 | 0.018 | -79.263
-13 | -1.148 | 0.01362 | 0.017 | -84.29
-12.5 | -1.137 | 0.01295 | 0.016 | -87.744
-12 | -1.121 | 0.01238 | 0.015 | -90.557
-11.5 | -1.101 | 0.01172 | 0.014 | -93.961
-11 | -1.077 | 0.0112 | 0.012 | -96.125
-10.5 | -1.049 | 0.01069 | 0.011 | -98.089
-10 | -1.016 | 0.01029 | 0.01 | -98.759
-9.5 | -0.98 | 0.00985 | 0.009 | -99.493
-9 | -0.94 | 0.00944 | 0.008 | -99.633
-8.5 | -0.896 | 0.00907 | 0.007 | -98.763
-8 | -0.849 | 0.00874 | 0.005 | -97.059
-7.5 | -0.799 | 0.0084 | 0.004 | -95.143
-7 | -0.748 | 0.00809 | 0.003 | -92.418
-6.5 | -0.695 | 0.0078 | 0.002 | -89.071
-6 | -0.64 | 0.00749 | 0.001 | -85.471
-5.5 | -0.584 | 0.00724 | -0.001 | -80.71
-5 | -0.527 | 0.00616 | -0.002 | -85.576
-4.5 | -0.469 | 0.00636 | -0.003 | -73.686
-4 | -0.409 | 0.00619 | -0.004 | -66.143
-3.5 | -0.349 | 0.00661 | -0.006 | -52.895
-3 | -0.288 | 0.00642 | -0.007 | -44.931
-2.5 | -0.227 | 0.00645 | -0.008 | -35.178
-2 | -0.165 | 0.00565 | -0.009 | -29.247
-1.5 | -0.103 | 0.00553 | -0.011 | -18.651
-1 | -0.041 | 0.00545 | -0.012 | -7.547
-0.5 | 0.021 | 0.0055 | -0.013 | 3.849
0 | 0.083 | 0.0055 | -0.015 | 15.181
0.5 | 0.146 | 0.00555 | -0.016 | 26.282
1 | 0.208 | 0.00564 | -0.017 | 36.896
1.5 | 0.27 | 0.00573 | -0.018 | 47.158
2 | 0.332 | 0.0052 | -0.02 | 63.864
2.5 | 0.392 | 0.00521 | -0.021 | 75.211
3 | 0.453 | 0.00581 | -0.022 | 77.952
3.5 | 0.512 | 0.00694 | -0.023 | 73.823
4 | 0.571 | 0.00718 | -0.025 | 79.612
4.5 | 0.63 | 0.00742 | -0.026 | 84.931
5 | 0.688 | 0.00769 | -0.027 | 89.419
5.5 | 0.745 | 0.00799 | -0.028 | 93.196
6 | 0.8 | 0.00827 | -0.029 | 96.734
6.5 | 0.855 | 0.0086 | -0.031 | 99.364
7 | 0.906 | 0.00894 | -0.032 | 101.411
7.5 | 0.955 | 0.00932 | -0.033 | 102.548
8 | 1.002 | 0.00968 | -0.034 | 103.506
8.5 | 1.046 | 0.01006 | -0.035 | 103.972
9 | 1.087 | 0.0105 | -0.036 | 103.528
9.5 | 1.125 | 0.01097 | -0.038 | 102.588
10 | 1.159 | 0.01146 | -0.039 | 101.113
10.5 | 1.189 | 0.01203 | -0.04 | 98.881
11 | 1.216 | 0.01261 | -0.041 | 96.434
11.5 | 1.238 | 0.01326 | -0.042 | 93.379
12 | 1.256 | 0.01387 | -0.043 | 90.541
12.5 | 1.27 | 0.01464 | -0.044 | 86.745
13 | 1.279 | 0.01537 | -0.045 | 83.181
13.5 | 1.283 | 0.01644 | -0.046 | 78.068
14 | 1.284 | 0.01744 | -0.047 | 73.598
14.5 | 1.281 | 0.01836 | -0.048 | 69.746
15 | 1.273 | 0.01961 | -0.049 | 64.924
15.5 | 1.258 | 0.02086 | -0.05 | 60.342
16 | 1.238 | 0.02248 | -0.051 | 55.044
16.5 | 1.214 | 0.02381 | -0.052 | 50.999
17 | 1.185 | 0.02637 | -0.053 | 44.93
17.5 | 1.155 | 0.02832 | -0.053 | 40.802
18 | 1.122 | 0.03107 | -0.054 | 36.124
18.5 | 1.086 | 0.03455 | -0.055 | 31.451
19 | 1.047 | 0.0395 | -0.055 | 26.518

## 132. Re 16M Mach 0.10 (2)
BIGFOIL.COM POLAR EXPORT
NACA66-117 a=0.5
NACA66-117 a=0.5 |  |  |  | Cl Max: | 1.6339 | at alpha= | 20 | deg
XFOIL ncrit=9 |  |  |  | L/D Max: | 95.7775 | at alpha= | 8.5 | deg
Re: | 16000000 |  |  | Cd Min: | 0.03601 | at alpha= | 20 | deg
Mach: | 0.1 |  |  | Cl=0 at alpha= | -0.81439 | deg
|  |  |  | @ Cl=0.1, Cd= | 0.0028483
|  |  |  | @ Cl=0.4, Cd= | 0.0057837
|  |  |  | @ Cl=0.6, Cd= | 0.0069853
alpha (deg) | Cl | Cd | Cm | Cl/Cd
-20 | -1.606 | 0.02959 | -0.0642 | -54.2751
-19.5 | -1.5852 | 0.02744 | -0.0624 | -57.7697
-19 | -1.5601 | 0.02565 | -0.0608 | -60.8226
-18.5 | -1.5338 | 0.02398 | -0.059 | -63.9616
-18 | -1.5071 | 0.02241 | -0.0571 | -67.2512
-17.5 | -1.4783 | 0.02102 | -0.0552 | -70.3283
-17 | -1.4478 | 0.01979 | -0.0533 | -73.1582
-16.5 | -1.4149 | 0.01869 | -0.0515 | -75.7036
-16 | -1.3832 | 0.0176 | -0.0494 | -78.5909
-15.5 | -1.3513 | 0.01654 | -0.0472 | -81.6989
-15 | -1.3179 | 0.01555 | -0.0451 | -84.7524
-14.5 | -1.2833 | 0.01467 | -0.043 | -87.4778
-14 | -1.2489 | 0.01378 | -0.0407 | -90.6313
-13.5 | -1.2119 | 0.01304 | -0.0387 | -92.9371
-13 | -1.1735 | 0.01238 | -0.0368 | -94.79
-12.5 | -1.1344 | 0.01177 | -0.0349 | -96.3806
-12 | -1.0942 | 0.0112 | -0.0331 | -97.6964
-11.5 | -1.053 | 0.0107 | -0.0314 | -98.4112
-11 | -1.0126 | 0.0102 | -0.0294 | -99.2745
-10.5 | -0.9729 | 0.00968 | -0.0272 | -100.5062
-10 | -0.9318 | 0.00922 | -0.0252 | -101.0629
-9.5 | -0.8912 | 0.00879 | -0.023 | -101.3879
-9 | -0.8503 | 0.00842 | -0.0207 | -100.9857
-8.5 | -0.8112 | 0.00811 | -0.0179 | -100.0247
-8 | -0.7688 | 0.00788 | -0.0157 | -97.5635
-7.5 | -0.7201 | 0.00761 | -0.0148 | -94.6255
-7 | -0.6701 | 0.00733 | -0.0141 | -91.4188
-6.5 | -0.6183 | 0.00708 | -0.0138 | -87.3305
-6 | -0.5652 | 0.00685 | -0.0138 | -82.5109
-5.5 | -0.5114 | 0.00663 | -0.0138 | -77.1342
-5 | -0.4574 | 0.00641 | -0.014 | -71.3573
-4.5 | -0.4023 | 0.00622 | -0.0143 | -64.6785
-4 | -0.3467 | 0.00604 | -0.0147 | -57.4007
-3.5 | -0.2909 | 0.00587 | -0.0152 | -49.5571
-3 | -0.2348 | 0.0057 | -0.0158 | -41.193
-2.5 | -0.1799 | 0.00541 | -0.0161 | -33.2532
-2 | -0.1258 | 0.00508 | -0.0162 | -24.7638
-1.5 | -0.0741 | 0.00461 | -0.016 | -16.0738
-1 | -0.0196 | 0.00425 | -0.0164 | -4.6118
-0.5 | 0.0332 | 0.00371 | -0.0165 | 8.9488
0 | 0.0826 | 0.00286 | -0.016 | 28.8811
0.5 | 0.142 | 0.00282 | -0.0172 | 50.3546
1 | 0.1939 | 0.00344 | -0.0171 | 56.3663
1.5 | 0.2409 | 0.00428 | -0.0162 | 56.285
2 | 0.2921 | 0.00476 | -0.0159 | 61.3655
2.5 | 0.3422 | 0.00521 | -0.0154 | 65.6814
3 | 0.3907 | 0.0057 | -0.0145 | 68.5439
3.5 | 0.4396 | 0.00614 | -0.0137 | 71.5961
4 | 0.4892 | 0.00649 | -0.013 | 75.3775
4.5 | 0.5411 | 0.00671 | -0.0127 | 80.6408
5 | 0.592 | 0.00695 | -0.0123 | 85.1799
5.5 | 0.6419 | 0.00717 | -0.0116 | 89.5258
6 | 0.6873 | 0.00742 | -0.01 | 92.628
6.5 | 0.7236 | 0.00769 | -0.0065 | 94.0962
7 | 0.7642 | 0.00803 | -0.0041 | 95.1681
7.5 | 0.8045 | 0.00843 | -0.0018 | 95.433
8 | 0.8451 | 0.00885 | 0.0003 | 95.4915
8.5 | 0.8869 | 0.00926 | 0.0022 | 95.7775
9 | 0.9277 | 0.00972 | 0.0041 | 95.4424
9.5 | 0.968 | 0.01023 | 0.0061 | 94.6237
10 | 1.0066 | 0.01084 | 0.0082 | 92.8598
10.5 | 1.0467 | 0.01141 | 0.01 | 91.7353
11 | 1.0855 | 0.01203 | 0.0119 | 90.2328
11.5 | 1.1245 | 0.01268 | 0.0138 | 88.683
12 | 1.1633 | 0.01336 | 0.0155 | 87.0734
12.5 | 1.1977 | 0.01422 | 0.0178 | 84.2264
13 | 1.2344 | 0.01503 | 0.0197 | 82.1291
13.5 | 1.2686 | 0.01597 | 0.0218 | 79.4364
14 | 1.3033 | 0.01689 | 0.0237 | 77.164
14.5 | 1.3393 | 0.01781 | 0.0254 | 75.1993
15 | 1.3715 | 0.01892 | 0.0274 | 72.4894
15.5 | 1.406 | 0.01999 | 0.029 | 70.3352
16 | 1.4366 | 0.02126 | 0.031 | 67.5729
16.5 | 1.4676 | 0.02258 | 0.0327 | 64.9956
17 | 1.4964 | 0.02405 | 0.0345 | 62.2204
17.5 | 1.5211 | 0.02582 | 0.0366 | 58.9117
18 | 1.5463 | 0.02765 | 0.0384 | 55.9241
18.5 | 1.572 | 0.02947 | 0.04 | 53.3424
19 | 1.5934 | 0.03166 | 0.0418 | 50.3285
19.5 | 1.6155 | 0.03382 | 0.0433 | 47.7676
20 | 1.6339 | 0.03601 | 0.0454 | 45.3735

## 133. Re 16M Mach 0.25 (1)
BIGFOIL.COM POLAR EXPORT
NACA66-117 a=0.5
NACA66-117 a=0.5 |  |  |  | Cl Max: | 1.202 | at alpha= | 12 | deg
JavaFoil+Calcfoil stall+Eppler ext transition |  |  |  | L/D Max: | 100.322 | at alpha= | 8 | deg
Re: | 16000000 |  |  | Cd Min: | 0.00473 | at alpha= | 2 | deg
Mach: | 0.25 |  |  | Cl=0 at alpha= | -0.67188 | deg
|  |  |  | @ Cl=0.1, Cd= | 0.0056031
|  |  |  | @ Cl=0.4, Cd= | 0.0056107
|  |  |  | @ Cl=0.6, Cd= | 0.0074177
alpha (deg) | Cl | Cd | Cm | Cl/Cd
-17 | -0.632 | 0.12744 | 0.014 | -4.956
-16.5 | -0.681 | 0.11747 | 0.014 | -5.793
-16 | -0.722 | 0.11323 | 0.013 | -6.379
-15.5 | -0.771 | 0.0969 | 0.015 | -7.952
-15 | -0.816 | 0.08333 | 0.015 | -9.791
-14.5 | -0.862 | 0.06841 | 0.016 | -12.599
-14 | -0.998 | 0.02141 | 0.019 | -46.596
-13.5 | -1.035 | 0.01682 | 0.018 | -61.563
-13 | -1.054 | 0.01544 | 0.017 | -68.278
-12.5 | -1.065 | 0.0143 | 0.016 | -74.444
-12 | -1.068 | 0.01341 | 0.015 | -79.649
-11.5 | -1.063 | 0.01277 | 0.014 | -83.266
-11 | -1.052 | 0.01212 | 0.013 | -86.811
-10.5 | -1.035 | 0.01152 | 0.012 | -89.8
-10 | -1.011 | 0.01095 | 0.01 | -92.316
-9.5 | -0.982 | 0.01039 | 0.009 | -94.507
-9 | -0.947 | 0.00994 | 0.008 | -95.261
-8.5 | -0.906 | 0.0095 | 0.007 | -95.282
-8 | -0.86 | 0.00913 | 0.006 | -94.283
-7.5 | -0.813 | 0.00874 | 0.004 | -92.955
-7 | -0.762 | 0.0084 | 0.003 | -90.711
-6.5 | -0.709 | 0.00807 | 0.002 | -87.895
-6 | -0.654 | 0.00774 | 0.001 | -84.57
-5.5 | -0.598 | 0.00741 | -0.001 | -80.689
-5 | -0.539 | 0.00715 | -0.002 | -75.379
-4.5 | -0.48 | 0.00693 | -0.003 | -69.241
-4 | -0.419 | 0.00593 | -0.005 | -70.669
-3.5 | -0.358 | 0.00615 | -0.006 | -58.247
-3 | -0.296 | 0.006 | -0.007 | -49.271
-2.5 | -0.233 | 0.00635 | -0.008 | -36.737
-2 | -0.17 | 0.00578 | -0.01 | -29.357
-1.5 | -0.106 | 0.00564 | -0.011 | -18.798
-1 | -0.042 | 0.00555 | -0.012 | -7.608
-0.5 | 0.022 | 0.00559 | -0.014 | 3.891
0 | 0.086 | 0.00559 | -0.015 | 15.343
0.5 | 0.15 | 0.00565 | -0.016 | 26.513
1 | 0.214 | 0.00576 | -0.018 | 37.126
1.5 | 0.277 | 0.00562 | -0.019 | 49.409
2 | 0.34 | 0.00473 | -0.02 | 71.947
2.5 | 0.402 | 0.00564 | -0.021 | 71.262
3 | 0.464 | 0.00594 | -0.023 | 78.206
3.5 | 0.525 | 0.00711 | -0.024 | 73.885
4 | 0.586 | 0.00735 | -0.025 | 79.697
4.5 | 0.646 | 0.00764 | -0.026 | 84.469
5 | 0.705 | 0.00794 | -0.028 | 88.77
5.5 | 0.762 | 0.00825 | -0.029 | 92.389
6 | 0.819 | 0.00858 | -0.03 | 95.401
6.5 | 0.873 | 0.00892 | -0.031 | 97.874
7 | 0.924 | 0.00931 | -0.033 | 99.258
7.5 | 0.973 | 0.00972 | -0.034 | 100.115
8 | 1.018 | 0.01014 | -0.035 | 100.322
8.5 | 1.059 | 0.01058 | -0.036 | 100.09
9 | 1.096 | 0.01108 | -0.037 | 98.916
9.5 | 1.128 | 0.01157 | -0.039 | 97.508
10 | 1.155 | 0.01223 | -0.04 | 94.452
10.5 | 1.176 | 0.01292 | -0.041 | 91.064
11 | 1.192 | 0.01361 | -0.042 | 87.568
11.5 | 1.2 | 0.01439 | -0.043 | 83.398
12 | 1.202 | 0.01523 | -0.044 | 78.948
12.5 | 1.197 | 0.01632 | -0.045 | 73.354
13 | 1.184 | 0.01741 | -0.046 | 68.023
13.5 | 1.165 | 0.01857 | -0.047 | 62.731
14 | 1.138 | 0.01986 | -0.048 | 57.333
14.5 | 1.105 | 0.02151 | -0.049 | 51.352
15 | 1.062 | 0.02414 | -0.05 | 43.985
15.5 | 1.006 | 0.02757 | -0.05 | 36.49
16 | 0.938 | 0.03294 | -0.051 | 28.468
16.5 | 0.771 | 0.1036 | -0.037 | 7.446
17 | 0.7 | 0.12463 | -0.032 | 5.616

## 134. Re 16M Mach 0.25 (2)
BIGFOIL.COM POLAR EXPORT
NACA66-117 a=0.5
NACA66-117 a=0.5 |  |  |  | Cl Max: | 1.623 | at alpha= | 20 | deg
XFOIL ncrit=9 |  |  |  | L/D Max: | 89.2353 | at alpha= | 7 | deg
Re: | 16000000 |  |  | Cd Min: | 0.04777 | at alpha= | 20 | deg
Mach: | 0.25 |  |  | Cl=0 at alpha= | -0.81463 | deg
|  |  |  | @ Cl=0.1, Cd= | 0.0028229
|  |  |  | @ Cl=0.4, Cd= | 0.0058149
|  |  |  | @ Cl=0.6, Cd= | 0.0071475
alpha (deg) | Cl | Cd | Cm | Cl/Cd
-20 | -1.5688 | 0.04259 | -0.0866 | -36.8349
-19.5 | -1.567 | 0.03786 | -0.085 | -41.3893
-19 | -1.5525 | 0.03438 | -0.083 | -45.1571
-18.5 | -1.5327 | 0.03146 | -0.0808 | -48.719
-18 | -1.511 | 0.02882 | -0.0783 | -52.4289
-17.5 | -1.4869 | 0.0265 | -0.0756 | -56.1094
-17 | -1.4614 | 0.02437 | -0.0727 | -59.9672
-16.5 | -1.4315 | 0.02263 | -0.0699 | -63.2567
-16 | -1.4026 | 0.0209 | -0.0668 | -67.11
-15.5 | -1.3681 | 0.01953 | -0.0641 | -70.0512
-14.5 | -1.2981 | 0.01706 | -0.0583 | -76.0903
-14 | -1.2643 | 0.01585 | -0.0552 | -79.7666
-13.5 | -1.2271 | 0.01484 | -0.0523 | -82.6887
-13 | -1.1882 | 0.01392 | -0.0495 | -85.3592
-12.5 | -1.149 | 0.01306 | -0.0468 | -87.9786
-12 | -1.1078 | 0.01232 | -0.0442 | -89.9188
-11.5 | -1.065 | 0.01167 | -0.0419 | -91.2596
-11 | -1.0226 | 0.01104 | -0.0394 | -92.6268
-10.5 | -0.9792 | 0.01047 | -0.0371 | -93.5244
-10 | -0.9357 | 0.00992 | -0.0348 | -94.3246
-9.5 | -0.8929 | 0.00938 | -0.0322 | -95.1919
-9 | -0.8496 | 0.0089 | -0.0298 | -95.4607
-8.5 | -0.8056 | 0.0085 | -0.0274 | -94.7765
-8 | -0.762 | 0.00813 | -0.0249 | -93.7269
-7.5 | -0.72 | 0.0078 | -0.022 | -92.3077
-7 | -0.6784 | 0.00753 | -0.0188 | -90.093
-6.5 | -0.6275 | 0.00724 | -0.0177 | -86.6713
-6 | -0.5744 | 0.00699 | -0.017 | -82.1745
-5.5 | -0.5199 | 0.00676 | -0.0167 | -76.9083
-5 | -0.465 | 0.00652 | -0.0164 | -71.319
-4.5 | -0.4091 | 0.00631 | -0.0164 | -64.8336
-4 | -0.3522 | 0.00613 | -0.0166 | -57.4551
-3.5 | -0.2952 | 0.00595 | -0.0169 | -49.6134
-3 | -0.2377 | 0.00577 | -0.0173 | -41.1958
-2.5 | -0.1809 | 0.00551 | -0.0175 | -32.8312
-2 | -0.1265 | 0.00513 | -0.0174 | -24.6589
-1.5 | -0.0745 | 0.00463 | -0.0169 | -16.0907
-0.5 | 0.0342 | 0.00364 | -0.017 | 9.3956
0 | 0.0852 | 0.00283 | -0.0165 | 30.106
0.5 | 0.1474 | 0.0028 | -0.0179 | 52.6429
1 | 0.2019 | 0.00332 | -0.018 | 60.8133
2 | 0.2994 | 0.00479 | -0.016 | 62.5052
2.5 | 0.3493 | 0.00527 | -0.015 | 66.2808
3.5 | 0.4442 | 0.00629 | -0.0121 | 70.62
4 | 0.4942 | 0.00662 | -0.011 | 74.6526
4.5 | 0.5455 | 0.00686 | -0.0101 | 79.519
5 | 0.5928 | 0.0071 | -0.0084 | 83.493
5.5 | 0.6307 | 0.00735 | -0.0048 | 85.8095
6 | 0.6713 | 0.00772 | -0.0018 | 86.956
6.5 | 0.7146 | 0.00809 | 0.0004 | 88.3313
7 | 0.7585 | 0.0085 | 0.0026 | 89.2353
7.5 | 0.8005 | 0.00899 | 0.005 | 89.0434
8 | 0.8438 | 0.00948 | 0.0071 | 89.0084
8.5 | 0.8876 | 0.00996 | 0.0091 | 89.1165
9 | 0.9285 | 0.01057 | 0.0115 | 87.843
9.5 | 0.9701 | 0.01119 | 0.0138 | 86.6935
10 | 1.0109 | 0.01189 | 0.0162 | 85.021
11 | 1.0933 | 0.0133 | 0.0206 | 82.203
11.5 | 1.1342 | 0.01407 | 0.0228 | 80.6112
12 | 1.1717 | 0.015 | 0.0254 | 78.1133
12.5 | 1.208 | 0.01603 | 0.0281 | 75.3587
13 | 1.2452 | 0.01705 | 0.0306 | 73.0323
13.5 | 1.2822 | 0.01815 | 0.033 | 70.6446
14 | 1.3201 | 0.01925 | 0.0354 | 68.5766
14.5 | 1.3529 | 0.02065 | 0.038 | 65.5157
15 | 1.3888 | 0.02195 | 0.0404 | 63.2711
15.5 | 1.4221 | 0.02348 | 0.0429 | 60.5664
16 | 1.4512 | 0.02527 | 0.0455 | 57.4278
16.5 | 1.4764 | 0.02742 | 0.0484 | 53.8439
17 | 1.5063 | 0.02936 | 0.0507 | 51.3045
17.5 | 1.5313 | 0.03173 | 0.0531 | 48.2603
18 | 1.5537 | 0.0344 | 0.0554 | 45.1657
18.5 | 1.5772 | 0.03708 | 0.0574 | 42.5351
19 | 1.5946 | 0.04037 | 0.0593 | 39.4996
19.5 | 1.6112 | 0.04388 | 0.061 | 36.7183
20 | 1.623 | 0.04777 | 0.0626 | 33.9753

## 135. Re 16M Mach 0.50 (1)
BIGFOIL.COM POLAR EXPORT
NACA66-117 a=0.5
NACA66-117 a=0.5 |  |  |  | Cl Max: | 1.151 | at alpha= | 20 | deg
JavaFoil+Calcfoil stall+Eppler ext transition |  |  |  | L/D Max: | 87.875 | at alpha= | 6.5 | deg
Re: | 16000000 |  |  | Cd Min: | 0.00522 | at alpha= | -1.5 | deg
Mach: | 0.5 |  |  | Cl=0 at alpha= | -0.66901 | deg
|  |  |  | @ Cl=0.1, Cd= | 0.0053797
|  |  |  | @ Cl=0.4, Cd= | 0.0059524
|  |  |  | @ Cl=0.6, Cd= | 0.0080849
alpha (deg) | Cl | Cd | Cm | Cl/Cd
-20 | -1.084 | 0.18468 | 0.023 | -5.869
-19.5 | -1.056 | 0.1685 | 0.022 | -6.27
-19 | -1.027 | 0.16336 | 0.021 | -6.288
-18.5 | -1 | 0.15525 | 0.02 | -6.441
-18 | -0.971 | 0.15198 | 0.019 | -6.388
-17.5 | -0.947 | 0.13768 | 0.019 | -6.875
-17 | -0.917 | 0.13571 | 0.018 | -6.759
-16.5 | -0.888 | 0.12984 | 0.017 | -6.841
-16 | -0.86 | 0.12359 | 0.016 | -6.959
-15.5 | -0.839 | 0.10791 | 0.016 | -7.776
-15 | -0.828 | 0.08669 | 0.018 | -9.548
-14.5 | -0.889 | 0.03469 | 0.022 | -25.616
-14 | -0.873 | 0.02704 | 0.021 | -32.295
-13.5 | -0.853 | 0.02213 | 0.02 | -38.537
-13 | -0.697 | 0.08568 | 0.012 | -8.131
-12.5 | -0.677 | 0.07382 | 0.012 | -9.172
-12 | -0.758 | 0.01942 | 0.017 | -39.027
-11.5 | -0.729 | 0.01756 | 0.015 | -41.492
-11 | -0.699 | 0.01564 | 0.014 | -44.673
-10.5 | -0.667 | 0.01444 | 0.013 | -46.207
-10 | -0.524 | 0.0656 | 0.006 | -7.986
-9.5 | -0.5 | 0.05759 | 0.006 | -8.676
-9 | -0.567 | 0.01326 | 0.009 | -42.764
-8.5 | -0.536 | 0.01196 | 0.008 | -44.772
-8 | -0.8 | 0.01147 | 0.006 | -69.781
-7.5 | -0.812 | 0.01067 | 0.005 | -76.052
-7 | -0.79 | 0.01017 | 0.003 | -77.728
-6.5 | -0.753 | 0.00948 | 0.002 | -79.4
-6 | -0.705 | 0.00894 | 0.001 | -78.879
-5.5 | -0.65 | 0.00851 | -0.001 | -76.394
-5 | -0.591 | 0.00807 | -0.002 | -73.201
-4.5 | -0.528 | 0.00774 | -0.004 | -68.276
-4 | -0.463 | 0.00744 | -0.005 | -62.246
-3.5 | -0.396 | 0.00717 | -0.006 | -55.201
-3 | -0.328 | 0.00694 | -0.008 | -47.191
-2.5 | -0.258 | 0.00668 | -0.009 | -38.649
-2 | -0.188 | 0.00684 | -0.011 | -27.523
-1.5 | -0.118 | 0.00522 | -0.012 | -22.597
-1 | -0.047 | 0.00553 | -0.014 | -8.529
-0.5 | 0.024 | 0.00598 | -0.015 | 4.063
0 | 0.096 | 0.00535 | -0.017 | 17.868
0.5 | 0.166 | 0.00587 | -0.018 | 28.351
1 | 0.237 | 0.00594 | -0.02 | 39.931
1.5 | 0.308 | 0.00601 | -0.021 | 51.178
2 | 0.378 | 0.00581 | -0.022 | 65.034
2.5 | 0.446 | 0.00625 | -0.024 | 71.405
3 | 0.514 | 0.00763 | -0.025 | 67.329
3.5 | 0.581 | 0.00798 | -0.027 | 72.859
4 | 0.648 | 0.00835 | -0.028 | 77.543
4.5 | 0.712 | 0.00873 | -0.029 | 81.603
5 | 0.775 | 0.00917 | -0.031 | 84.476
5.5 | 0.834 | 0.0096 | -0.032 | 86.85
6 | 0.89 | 0.01013 | -0.033 | 87.859
6.5 | 0.94 | 0.0107 | -0.035 | 87.875
7 | 0.978 | 0.0113 | -0.036 | 86.532
7.5 | 0.998 | 0.01203 | -0.037 | 83.001
8 | 0.989 | 0.01279 | -0.039 | 77.35
8.5 | 0.891 | 0.01434 | -0.04 | 62.138
9 | 0.543 | 0.05692 | -0.022 | 9.543
9.5 | 0.687 | 0.0158 | -0.043 | 43.494
10 | 0.718 | 0.01729 | -0.044 | 41.544
10.5 | 0.746 | 0.01924 | -0.045 | 38.771
11 | 0.653 | 0.07309 | -0.024 | 8.938
11.5 | 0.816 | 0.01883 | -0.048 | 43.324
12 | 0.847 | 0.02037 | -0.049 | 41.549
12.5 | 0.876 | 0.02273 | -0.05 | 38.524
13 | 0.899 | 0.02704 | -0.05 | 33.236
13.5 | 0.819 | 0.0775 | -0.039 | 10.562
14 | 0.968 | 0.02626 | -0.053 | 36.859
14.5 | 0.99 | 0.031 | -0.054 | 31.925
15 | 0.942 | 0.06612 | -0.048 | 14.243
15.5 | 0.929 | 0.09566 | -0.042 | 9.717
16 | 0.931 | 0.12401 | -0.035 | 7.511
16.5 | 0.961 | 0.13089 | -0.037 | 7.34
17 | 0.991 | 0.13301 | -0.039 | 7.452
17.5 | 1.018 | 0.14256 | -0.04 | 7.14
18 | 1.043 | 0.15173 | -0.04 | 6.872
18.5 | 1.071 | 0.15972 | -0.041 | 6.706
19 | 1.1 | 0.17026 | -0.043 | 6.461
19.5 | 1.126 | 0.18159 | -0.043 | 6.203
20 | 1.151 | 0.19729 | -0.043 | 5.836

## 136. Re 16M Mach 0.50 (2)
BIGFOIL.COM POLAR EXPORT
NACA66-117 a=0.5
NACA66-117 a=0.5 |  |  |  | Cl Max: | 1.0561 | at alpha= | 11 | deg
XFOIL ncrit=9 |  |  |  | L/D Max: | 77.329 | at alpha= | 1 | deg
Re: | 16000000 |  |  | Cd Min: | 0.12335 | at alpha= | 16 | deg
Mach: | 0.5 |  |  | Cl=0 at alpha= | -0.85965 | deg
|  |  |  | @ Cl=0.1, Cd= | 0.0027903
|  |  |  | @ Cl=0.4, Cd= | 0.0067901
|  |  |  | @ Cl=0.6, Cd= | 0.0095485
alpha (deg) | Cl | Cd | Cm | Cl/Cd
-15 | -0.6433 | 0.11012 | -0.0692 | -5.8418
-14.5 | -0.6513 | 0.09884 | -0.0761 | -6.5894
-14 | -0.669 | 0.08553 | -0.0848 | -7.8218
-13.5 | -0.6904 | 0.07228 | -0.0945 | -9.5517
-13 | -0.7156 | 0.06047 | -0.1021 | -11.834
-12.5 | -0.7466 | 0.05018 | -0.1065 | -14.8784
-12 | -0.783 | 0.04131 | -0.1071 | -18.9542
-11.5 | -0.8174 | 0.03391 | -0.1042 | -24.105
-11 | -0.8508 | 0.02738 | -0.0986 | -31.0738
-10.5 | -0.8801 | 0.0215 | -0.0908 | -40.9349
-10 | -0.8929 | 0.01699 | -0.0819 | -52.5544
-9.5 | -0.8817 | 0.01429 | -0.0737 | -61.7005
-9 | -0.8511 | 0.01258 | -0.0669 | -67.655
-8.5 | -0.8079 | 0.01143 | -0.0615 | -70.6824
-8 | -0.757 | 0.0106 | -0.0574 | -71.4151
-7.5 | -0.7061 | 0.00985 | -0.0535 | -71.6853
-7 | -0.653 | 0.00923 | -0.0502 | -70.7476
-6.5 | -0.6003 | 0.00865 | -0.047 | -69.3988
-6 | -0.5486 | 0.00811 | -0.0438 | -67.6449
-5.5 | -0.496 | 0.00766 | -0.0409 | -64.752
-5 | -0.4434 | 0.00726 | -0.0381 | -61.0744
-4.5 | -0.3934 | 0.00687 | -0.0349 | -57.2635
-4 | -0.3464 | 0.00657 | -0.0311 | -52.7245
-3.5 | -0.2951 | 0.00636 | -0.0281 | -46.3994
-3 | -0.2354 | 0.00613 | -0.0271 | -38.4013
-2.5 | -0.1745 | 0.00589 | -0.0264 | -29.6265
-1.5 | -0.07 | 0.00482 | -0.0221 | -14.5228
-1 | -0.0144 | 0.00428 | -0.0209 | -3.3645
-0.5 | 0.0369 | 0.00335 | -0.0191 | 11.0149
0 | 0.0991 | 0.00279 | -0.0191 | 35.5197
0.5 | 0.1707 | 0.00281 | -0.0208 | 60.7473
1 | 0.2374 | 0.00307 | -0.0216 | 77.329
1.5 | 0.2879 | 0.00397 | -0.0194 | 72.5189
2 | 0.3287 | 0.00488 | -0.0153 | 67.3566
3 | 0.3854 | 0.00621 | -0.0016 | 62.0612
3.5 | 0.4078 | 0.0071 | 0.006 | 57.4366
4 | 0.447 | 0.00781 | 0.0104 | 57.2343
4.5 | 0.4963 | 0.00835 | 0.013 | 59.4371
5 | 0.5467 | 0.0089 | 0.0155 | 61.427
5.5 | 0.5963 | 0.0095 | 0.0181 | 62.7684
6 | 0.6459 | 0.01015 | 0.0209 | 63.6355
6.5 | 0.6958 | 0.01082 | 0.0237 | 64.3068
7 | 0.7465 | 0.01153 | 0.0265 | 64.7441
7.5 | 0.7943 | 0.01238 | 0.0298 | 64.1599
8 | 0.8436 | 0.01324 | 0.0331 | 63.716
8.5 | 0.8932 | 0.01415 | 0.0365 | 63.1237
9 | 0.9373 | 0.01534 | 0.0408 | 61.1017
9.5 | 0.9835 | 0.01655 | 0.0449 | 59.426
10 | 1.0244 | 0.01804 | 0.0498 | 56.7849
10.5 | 1.0532 | 0.02019 | 0.0558 | 52.1644
11 | 1.0561 | 0.02366 | 0.0635 | 44.6365
11.5 | 1.0469 | 0.02815 | 0.0709 | 37.1901
12 | 1.0309 | 0.03367 | 0.077 | 30.6178
12.5 | 1.0043 | 0.04064 | 0.0813 | 24.7121
13 | 0.9634 | 0.0497 | 0.0828 | 19.3843
13.5 | 0.9286 | 0.05965 | 0.0813 | 15.5675
14 | 0.8947 | 0.07106 | 0.0766 | 12.5908
14.5 | 0.8633 | 0.08378 | 0.0692 | 10.3044
15 | 0.8418 | 0.09654 | 0.0607 | 8.7197
15.5 | 0.8228 | 0.11002 | 0.0515 | 7.4786
16 | 0.8058 | 0.12335 | 0.0428 | 6.5326

## 137. Re 18M Mach 0.00 (1)
BIGFOIL.COM POLAR EXPORT
NACA66-117 a=0.5
NACA66-117 a=0.5 |  |  |  | Cl Max: | 1.302 | at alpha= | 14 | deg
JavaFoil+Calcfoil stall+Eppler ext transition |  |  |  | L/D Max: | 107.144 | at alpha= | 8.5 | deg
Re: | 18000000 |  |  | Cd Min: | 0.0052 | at alpha= | 2.5 | deg
Mach: | 0 |  |  | Cl=0 at alpha= | -0.66936 | deg
|  |  |  | @ Cl=0.1, Cd= | 0.0057047
|  |  |  | @ Cl=0.4, Cd= | 0.0054075
|  |  |  | @ Cl=0.6, Cd= | 0.0071309
alpha (deg) | Cl | Cd | Cm | Cl/Cd
-19 | -0.941 | 0.10072 | 0.022 | -9.338
-18.5 | -0.977 | 0.08113 | 0.023 | -12.038
-18 | -1.058 | 0.04124 | 0.025 | -25.662
-17.5 | -1.104 | 0.02784 | 0.025 | -39.657
-17 | -1.121 | 0.02567 | 0.025 | -43.696
-16.5 | -1.141 | 0.02253 | 0.024 | -50.637
-16 | -1.154 | 0.02063 | 0.023 | -55.938
-15.5 | -1.162 | 0.0194 | 0.022 | -59.929
-15 | -1.17 | 0.0177 | 0.021 | -66.106
-14.5 | -1.173 | 0.01635 | 0.02 | -71.764
-14 | -1.174 | 0.01494 | 0.019 | -78.565
-13.5 | -1.169 | 0.01394 | 0.018 | -83.868
-13 | -1.159 | 0.0132 | 0.017 | -87.841
-12.5 | -1.146 | 0.01246 | 0.016 | -91.96
-12 | -1.128 | 0.01192 | 0.015 | -94.58
-11.5 | -1.106 | 0.01131 | 0.014 | -97.742
-11 | -1.08 | 0.01083 | 0.012 | -99.768
-10.5 | -1.05 | 0.01036 | 0.011 | -101.386
-10 | -1.017 | 0.00998 | 0.01 | -101.913
-9.5 | -0.98 | 0.00956 | 0.009 | -102.477
-9 | -0.939 | 0.00917 | 0.008 | -102.402
-8.5 | -0.894 | 0.00883 | 0.007 | -101.294
-8 | -0.847 | 0.00851 | 0.005 | -99.537
-7.5 | -0.797 | 0.00819 | 0.004 | -97.384
-7 | -0.746 | 0.00789 | 0.003 | -94.51
-6.5 | -0.693 | 0.00762 | 0.002 | -90.907
-6 | -0.638 | 0.00732 | 0.001 | -87.11
-5.5 | -0.582 | 0.00623 | -0.001 | -93.44
-5 | -0.525 | 0.00644 | -0.002 | -81.476
-4.5 | -0.467 | 0.00626 | -0.003 | -74.569
-4 | -0.408 | 0.00667 | -0.004 | -61.152
-3.5 | -0.348 | 0.0065 | -0.006 | -53.478
-3 | -0.287 | 0.00661 | -0.007 | -43.413
-2.5 | -0.226 | 0.00645 | -0.008 | -34.981
-2 | -0.164 | 0.0058 | -0.009 | -28.319
-1.5 | -0.103 | 0.00572 | -0.011 | -17.945
-1 | -0.041 | 0.00573 | -0.012 | -7.141
-0.5 | 0.021 | 0.00564 | -0.013 | 3.734
0 | 0.083 | 0.00568 | -0.014 | 14.61
0.5 | 0.145 | 0.00577 | -0.016 | 25.141
1 | 0.207 | 0.00577 | -0.017 | 35.844
1.5 | 0.269 | 0.0059 | -0.018 | 45.574
2 | 0.331 | 0.00605 | -0.02 | 54.712
2.5 | 0.391 | 0.0052 | -0.021 | 75.145
3 | 0.45 | 0.00656 | -0.022 | 68.598
3.5 | 0.51 | 0.00677 | -0.023 | 75.333
4 | 0.569 | 0.00701 | -0.024 | 81.149
4.5 | 0.628 | 0.00724 | -0.026 | 86.691
5 | 0.685 | 0.00751 | -0.027 | 91.249
5.5 | 0.742 | 0.0078 | -0.028 | 95.078
6 | 0.797 | 0.00806 | -0.029 | 98.967
6.5 | 0.852 | 0.00837 | -0.03 | 101.709
7 | 0.903 | 0.00871 | -0.032 | 103.686
7.5 | 0.953 | 0.00905 | -0.033 | 105.319
8 | 1 | 0.00942 | -0.034 | 106.116
8.5 | 1.044 | 0.00975 | -0.035 | 107.144
9 | 1.086 | 0.01018 | -0.036 | 106.658
9.5 | 1.124 | 0.01064 | -0.037 | 105.717
10 | 1.159 | 0.0111 | -0.039 | 104.48
10.5 | 1.191 | 0.01162 | -0.04 | 102.5
11 | 1.219 | 0.01218 | -0.041 | 100.061
11.5 | 1.243 | 0.0128 | -0.042 | 97.111
12 | 1.263 | 0.0134 | -0.043 | 94.207
12.5 | 1.278 | 0.01409 | -0.044 | 90.741
13 | 1.29 | 0.01478 | -0.045 | 87.335
13.5 | 1.298 | 0.01562 | -0.046 | 83.107
14 | 1.302 | 0.01653 | -0.047 | 78.791
14.5 | 1.302 | 0.01762 | -0.048 | 73.895
15 | 1.298 | 0.01866 | -0.049 | 69.566
15.5 | 1.288 | 0.01979 | -0.05 | 65.071
16 | 1.272 | 0.02105 | -0.051 | 60.434
16.5 | 1.253 | 0.02241 | -0.052 | 55.909
17 | 1.23 | 0.0242 | -0.053 | 50.851
17.5 | 1.205 | 0.02614 | -0.053 | 46.1
18 | 1.177 | 0.02825 | -0.054 | 41.677
18.5 | 1.147 | 0.0312 | -0.055 | 36.756
19 | 1.115 | 0.03419 | -0.055 | 32.621

## 138. Re 18M Mach 0.00 (2)
BIGFOIL.COM POLAR EXPORT
NACA66-117 a=0.5
NACA66-117 a=0.5 |  |  |  | Cl Max: | 1.6466 | at alpha= | 20 | deg
XFOIL ncrit=9 |  |  |  | L/D Max: | 100.045 | at alpha= | 8.5 | deg
Re: | 18000000 |  |  | Cd Min: | 0.03369 | at alpha= | 20 | deg
Mach: | 0 |  |  | Cl=0 at alpha= | -0.82491 | deg
|  |  |  | @ Cl=0.1, Cd= | 0.0030791
|  |  |  | @ Cl=0.4, Cd= | 0.0057136
|  |  |  | @ Cl=0.6, Cd= | 0.0068151
alpha (deg) | Cl | Cd | Cm | Cl/Cd
-20 | -1.6174 | 0.02724 | -0.0591 | -59.3759
-19.5 | -1.595 | 0.02537 | -0.0574 | -62.8695
-19 | -1.5682 | 0.02382 | -0.0559 | -65.8354
-18.5 | -1.5409 | 0.02238 | -0.0543 | -68.8517
-18 | -1.514 | 0.02093 | -0.0524 | -72.3364
-17.5 | -1.4853 | 0.01969 | -0.0506 | -75.4342
-17 | -1.4524 | 0.01865 | -0.049 | -77.8767
-16.5 | -1.421 | 0.01761 | -0.0472 | -80.6928
-16 | -1.3891 | 0.0166 | -0.0452 | -83.6807
-15.5 | -1.3546 | 0.01572 | -0.0435 | -86.1705
-15 | -1.3225 | 0.01477 | -0.0413 | -89.5396
-14.5 | -1.2877 | 0.01395 | -0.0393 | -92.3082
-14 | -1.2523 | 0.01317 | -0.0373 | -95.0873
-13.5 | -1.2164 | 0.01245 | -0.0353 | -97.7028
-13 | -1.1784 | 0.01182 | -0.0334 | -99.6954
-12.5 | -1.1386 | 0.01127 | -0.0318 | -101.0293
-12 | -1.099 | 0.01075 | -0.03 | -102.2326
-11.5 | -1.0586 | 0.01027 | -0.0282 | -103.0769
-11 | -1.0183 | 0.00981 | -0.0263 | -103.8022
-10.5 | -0.9781 | 0.00934 | -0.0243 | -104.7216
-10 | -0.9375 | 0.00892 | -0.0223 | -105.1009
-9.5 | -0.8984 | 0.00851 | -0.0199 | -105.5699
-9 | -0.86 | 0.00817 | -0.0171 | -105.2632
-8.5 | -0.82 | 0.00794 | -0.0146 | -103.2746
-8 | -0.7715 | 0.00768 | -0.0138 | -100.4557
-7.5 | -0.7217 | 0.00743 | -0.0132 | -97.1332
-7 | -0.6711 | 0.00715 | -0.0128 | -93.8601
-6.5 | -0.6193 | 0.0069 | -0.0126 | -89.7536
-6 | -0.566 | 0.00669 | -0.0127 | -84.6039
-5.5 | -0.512 | 0.00648 | -0.013 | -79.0123
-5 | -0.458 | 0.00627 | -0.0132 | -73.0463
-4.5 | -0.4029 | 0.00609 | -0.0136 | -66.1576
-4 | -0.3474 | 0.00593 | -0.0141 | -58.5835
-3.5 | -0.2916 | 0.00576 | -0.0146 | -50.625
-3 | -0.2353 | 0.00557 | -0.0153 | -42.2442
-2.5 | -0.1799 | 0.00534 | -0.0158 | -33.6891
-2 | -0.126 | 0.00504 | -0.016 | -25
-1 | -0.0187 | 0.00427 | -0.0164 | -4.3794
-0.5 | 0.0347 | 0.00387 | -0.0166 | 8.9664
0 | 0.0852 | 0.00316 | -0.0164 | 26.962
0.5 | 0.1401 | 0.00286 | -0.017 | 48.986
1 | 0.189 | 0.0037 | -0.0164 | 51.0811
1.5 | 0.238 | 0.00433 | -0.0159 | 54.9654
2 | 0.2891 | 0.00481 | -0.0156 | 60.104
2.5 | 0.3402 | 0.00522 | -0.0153 | 65.1724
3 | 0.3897 | 0.00564 | -0.0147 | 69.0957
4 | 0.4905 | 0.00636 | -0.0138 | 77.1226
4.5 | 0.5429 | 0.00657 | -0.0137 | 82.6332
5 | 0.5942 | 0.00679 | -0.0134 | 87.511
5.5 | 0.645 | 0.00701 | -0.013 | 92.0114
6 | 0.6933 | 0.00726 | -0.0121 | 95.4959
6.5 | 0.7356 | 0.00748 | -0.01 | 98.3422
7 | 0.7731 | 0.00777 | -0.0069 | 99.4981
7.5 | 0.8116 | 0.00816 | -0.0043 | 99.4608
8 | 0.8519 | 0.00855 | -0.0021 | 99.6374
8.5 | 0.8934 | 0.00893 | -0.0002 | 100.0448
9 | 0.9339 | 0.00937 | 0.0017 | 99.6692
9.5 | 0.9743 | 0.00984 | 0.0036 | 99.0142
10 | 1.0124 | 0.01041 | 0.0057 | 97.2526
10.5 | 1.0521 | 0.01096 | 0.0075 | 95.9945
11 | 1.092 | 0.01151 | 0.0092 | 94.874
11.5 | 1.1302 | 0.01212 | 0.011 | 93.2508
12 | 1.1681 | 0.01279 | 0.0128 | 91.3292
12.5 | 1.2036 | 0.01358 | 0.0149 | 88.6303
13 | 1.2386 | 0.01439 | 0.0169 | 86.0737
13.5 | 1.2744 | 0.01521 | 0.0187 | 83.787
14 | 1.3092 | 0.01607 | 0.0205 | 81.4686
14.5 | 1.344 | 0.01695 | 0.0222 | 79.292
15.5 | 1.4102 | 0.019 | 0.0257 | 74.2211
16 | 1.4435 | 0.02006 | 0.0273 | 71.9591
16.5 | 1.4729 | 0.02135 | 0.0291 | 68.9883
17 | 1.5024 | 0.02269 | 0.0308 | 66.2142
17.5 | 1.5287 | 0.02426 | 0.0327 | 63.0132
18 | 1.5527 | 0.02602 | 0.0346 | 59.6733
18.5 | 1.5801 | 0.02763 | 0.036 | 57.1878
19 | 1.6032 | 0.02954 | 0.0376 | 54.2722
19.5 | 1.6256 | 0.03156 | 0.0391 | 51.5082
20 | 1.6466 | 0.03369 | 0.0406 | 48.875

## 139. Re 18M Mach 0.10 (1)
BIGFOIL.COM POLAR EXPORT
NACA66-117 a=0.5
NACA66-117 a=0.5 |  |  |  | Cl Max: | 1.285 | at alpha= | 14 | deg
JavaFoil+Calcfoil stall+Eppler ext transition |  |  |  | L/D Max: | 106.498 | at alpha= | 8.5 | deg
Re: | 18000000 |  |  | Cd Min: | 0.00521 | at alpha= | 2.5 | deg
Mach: | 0.1 |  |  | Cl=0 at alpha= | -0.66936 | deg
|  |  |  | @ Cl=0.1, Cd= | 0.0057373
|  |  |  | @ Cl=0.4, Cd= | 0.0053927
|  |  |  | @ Cl=0.6, Cd= | 0.0071439
alpha (deg) | Cl | Cd | Cm | Cl/Cd
-19 | -0.867 | 0.12804 | 0.019 | -6.767
-18.5 | -0.902 | 0.10655 | 0.021 | -8.467
-18 | -0.935 | 0.09047 | 0.021 | -10.329
-17.5 | -1.029 | 0.04138 | 0.024 | -24.874
-17 | -1.075 | 0.02884 | 0.024 | -37.267
-16.5 | -1.1 | 0.02482 | 0.024 | -44.304
-16 | -1.119 | 0.02203 | 0.023 | -50.806
-15.5 | -1.133 | 0.02033 | 0.022 | -55.748
-15 | -1.145 | 0.01836 | 0.021 | -62.384
-14.5 | -1.153 | 0.01682 | 0.02 | -68.542
-14 | -1.156 | 0.01544 | 0.019 | -74.888
-13.5 | -1.155 | 0.01426 | 0.018 | -81.022
-13 | -1.149 | 0.01335 | 0.017 | -86.036
-12.5 | -1.137 | 0.01266 | 0.016 | -89.859
-12 | -1.122 | 0.01209 | 0.015 | -92.82
-11.5 | -1.102 | 0.01151 | 0.014 | -95.722
-11 | -1.078 | 0.01096 | 0.012 | -98.375
-10.5 | -1.049 | 0.01046 | 0.011 | -100.339
-10 | -1.017 | 0.01008 | 0.01 | -100.875
-9.5 | -0.981 | 0.00966 | 0.009 | -101.571
-9 | -0.941 | 0.00926 | 0.008 | -101.657
-8.5 | -0.896 | 0.00891 | 0.007 | -100.635
-8 | -0.849 | 0.00856 | 0.005 | -99.258
-7.5 | -0.8 | 0.00823 | 0.004 | -97.199
-7 | -0.749 | 0.00793 | 0.003 | -94.411
-6.5 | -0.695 | 0.00763 | 0.002 | -91.117
-6 | -0.641 | 0.00738 | 0.001 | -86.866
-5.5 | -0.585 | 0.00711 | -0.001 | -82.269
-5 | -0.527 | 0.00608 | -0.002 | -86.775
-4.5 | -0.469 | 0.00626 | -0.003 | -74.904
-4 | -0.41 | 0.00676 | -0.004 | -60.669
-3.5 | -0.349 | 0.00647 | -0.006 | -53.976
-3 | -0.288 | 0.00658 | -0.007 | -43.853
-2.5 | -0.227 | 0.00653 | -0.008 | -34.761
-2 | -0.165 | 0.00576 | -0.009 | -28.667
-1.5 | -0.103 | 0.00574 | -0.011 | -17.981
-1 | -0.041 | 0.00569 | -0.012 | -7.228
-0.5 | 0.021 | 0.00564 | -0.013 | 3.749
0 | 0.083 | 0.00574 | -0.015 | 14.536
0.5 | 0.146 | 0.00573 | -0.016 | 25.449
1 | 0.208 | 0.0058 | -0.017 | 35.881
1.5 | 0.27 | 0.00595 | -0.018 | 45.392
2 | 0.333 | 0.00605 | -0.02 | 54.932
2.5 | 0.392 | 0.00521 | -0.021 | 75.314
3 | 0.452 | 0.00658 | -0.022 | 68.701
3.5 | 0.512 | 0.0068 | -0.023 | 75.378
4 | 0.572 | 0.00703 | -0.025 | 81.292
4.5 | 0.631 | 0.00727 | -0.026 | 86.713
5 | 0.688 | 0.00755 | -0.027 | 91.224
5.5 | 0.745 | 0.00784 | -0.028 | 94.997
6 | 0.801 | 0.00812 | -0.029 | 98.607
6.5 | 0.855 | 0.00844 | -0.031 | 101.315
7 | 0.907 | 0.00876 | -0.032 | 103.489
7.5 | 0.956 | 0.00912 | -0.033 | 104.869
8 | 1.003 | 0.00949 | -0.034 | 105.736
8.5 | 1.047 | 0.00983 | -0.035 | 106.498
9 | 1.088 | 0.01027 | -0.036 | 105.906
9.5 | 1.126 | 0.01073 | -0.038 | 104.967
10 | 1.16 | 0.01128 | -0.039 | 102.852
10.5 | 1.19 | 0.01176 | -0.04 | 101.222
11 | 1.217 | 0.01232 | -0.041 | 98.725
11.5 | 1.239 | 0.01295 | -0.042 | 95.683
12 | 1.257 | 0.01362 | -0.043 | 92.249
12.5 | 1.27 | 0.01429 | -0.044 | 88.88
13 | 1.279 | 0.01517 | -0.045 | 84.314
13.5 | 1.284 | 0.01604 | -0.046 | 80.066
14 | 1.285 | 0.01702 | -0.047 | 75.498
14.5 | 1.282 | 0.01803 | -0.048 | 71.094
15 | 1.274 | 0.01911 | -0.049 | 66.669
15.5 | 1.259 | 0.02047 | -0.05 | 61.511
16 | 1.238 | 0.02207 | -0.051 | 56.101
16.5 | 1.216 | 0.02321 | -0.052 | 52.373
17 | 1.188 | 0.0252 | -0.053 | 47.138
17.5 | 1.157 | 0.02749 | -0.053 | 42.101
18 | 1.124 | 0.03003 | -0.054 | 37.433
18.5 | 1.088 | 0.03384 | -0.055 | 32.135
19 | 1.05 | 0.03776 | -0.055 | 27.813

## 140. Re 18M Mach 0.10 (2)
BIGFOIL.COM POLAR EXPORT
NACA66-117 a=0.5
NACA66-117 a=0.5 |  |  |  | Cl Max: | 1.6492 | at alpha= | 20 | deg
XFOIL ncrit=9 |  |  |  | L/D Max: | 98.8385 | at alpha= | 8.5 | deg
Re: | 18000000 |  |  | Cd Min: | 0.03519 | at alpha= | 20 | deg
Mach: | 0.1 |  |  | Cl=0 at alpha= | -0.82742 | deg
|  |  |  | @ Cl=0.1, Cd= | 0.0030573
|  |  |  | @ Cl=0.4, Cd= | 0.0057347
|  |  |  | @ Cl=0.6, Cd= | 0.0068392
alpha (deg) | Cl | Cd | Cm | Cl/Cd
-20 | -1.6188 | 0.0287 | -0.0634 | -56.4042
-19.5 | -1.5967 | 0.02668 | -0.0616 | -59.8463
-19 | -1.5716 | 0.0249 | -0.0599 | -63.1165
-18.5 | -1.5463 | 0.02323 | -0.058 | -66.5648
-18 | -1.5182 | 0.02176 | -0.0561 | -69.7702
-17.5 | -1.4885 | 0.02044 | -0.0542 | -72.8229
-16.5 | -1.426 | 0.01813 | -0.0503 | -78.6542
-16 | -1.3925 | 0.01712 | -0.0484 | -81.3376
-15.5 | -1.3586 | 0.01618 | -0.0464 | -83.9679
-15 | -1.3258 | 0.01519 | -0.0441 | -87.2811
-14.5 | -1.2899 | 0.01435 | -0.0422 | -89.8885
-14 | -1.2554 | 0.0135 | -0.0399 | -92.9926
-13.5 | -1.22 | 0.01271 | -0.0376 | -95.9874
-13 | -1.1808 | 0.01207 | -0.0358 | -97.8293
-12.5 | -1.1415 | 0.01147 | -0.0339 | -99.5205
-12 | -1.102 | 0.01091 | -0.0319 | -101.0082
-11.5 | -1.0606 | 0.01043 | -0.0302 | -101.6874
-11 | -1.0196 | 0.00994 | -0.0283 | -102.5755
-10.5 | -0.9788 | 0.00947 | -0.0263 | -103.358
-10 | -0.9377 | 0.00903 | -0.0242 | -103.8427
-9.5 | -0.8979 | 0.0086 | -0.0218 | -104.407
-9 | -0.8584 | 0.00823 | -0.0192 | -104.3013
-8.5 | -0.8206 | 0.00798 | -0.016 | -102.8321
-7.5 | -0.7239 | 0.00747 | -0.0141 | -96.9076
-7 | -0.6733 | 0.00719 | -0.0135 | -93.6439
-6.5 | -0.6215 | 0.00693 | -0.0132 | -89.6825
-6 | -0.5681 | 0.00671 | -0.0132 | -84.6647
-5.5 | -0.5138 | 0.00651 | -0.0134 | -78.9247
-5 | -0.4596 | 0.00629 | -0.0136 | -73.0684
-4.5 | -0.4044 | 0.0061 | -0.0139 | -66.2951
-4 | -0.3486 | 0.00594 | -0.0144 | -58.6869
-3.5 | -0.2925 | 0.00577 | -0.0149 | -50.6932
-3 | -0.236 | 0.00558 | -0.0155 | -42.2939
-2.5 | -0.1803 | 0.00535 | -0.016 | -33.7009
-2 | -0.1261 | 0.00505 | -0.0162 | -24.9703
-1.5 | -0.0732 | 0.00463 | -0.0162 | -15.8099
-1 | -0.0185 | 0.00427 | -0.0165 | -4.3326
-0.5 | 0.0351 | 0.00386 | -0.0167 | 9.0933
0 | 0.0856 | 0.00313 | -0.0165 | 27.3482
0.5 | 0.1411 | 0.00285 | -0.0171 | 49.5088
1 | 0.1905 | 0.00367 | -0.0166 | 51.9074
1.5 | 0.2393 | 0.00432 | -0.0159 | 55.3935
2 | 0.2905 | 0.00481 | -0.0156 | 60.395
2.5 | 0.3416 | 0.00523 | -0.0153 | 65.3155
3 | 0.391 | 0.00566 | -0.0146 | 69.0813
3.5 | 0.4404 | 0.00607 | -0.0139 | 72.5535
4 | 0.4918 | 0.00638 | -0.0135 | 77.0846
4.5 | 0.5443 | 0.0066 | -0.0133 | 82.4697
5 | 0.5956 | 0.00682 | -0.013 | 87.3314
5.5 | 0.6461 | 0.00704 | -0.0124 | 91.7756
6 | 0.694 | 0.0073 | -0.0114 | 95.0685
6.5 | 0.7318 | 0.00752 | -0.0082 | 97.3138
7 | 0.7711 | 0.00784 | -0.0054 | 98.3546
7.5 | 0.8106 | 0.00824 | -0.0029 | 98.3738
8 | 0.8518 | 0.00864 | -0.0008 | 98.588
8.5 | 0.8935 | 0.00904 | 0.0011 | 98.8385
9 | 0.9337 | 0.00951 | 0.0032 | 98.1809
9.5 | 0.9741 | 0.01 | 0.0051 | 97.41
10 | 1.0134 | 0.01058 | 0.0072 | 95.7845
11 | 1.0927 | 0.01174 | 0.0109 | 93.075
11.5 | 1.1326 | 0.01234 | 0.0126 | 91.7828
12 | 1.1699 | 0.01306 | 0.0146 | 89.5789
12.5 | 1.2046 | 0.01391 | 0.0169 | 86.5996
13 | 1.2412 | 0.0147 | 0.0188 | 84.4354
14 | 1.3131 | 0.01642 | 0.0226 | 79.9695
14.5 | 1.3465 | 0.01742 | 0.0246 | 77.2962
15 | 1.3813 | 0.01841 | 0.0263 | 75.0299
15.5 | 1.4143 | 0.01951 | 0.0282 | 72.491
16 | 1.4457 | 0.02074 | 0.03 | 69.7059
16.5 | 1.4766 | 0.02203 | 0.0318 | 67.0268
17 | 1.5041 | 0.02356 | 0.0339 | 63.8413
17.5 | 1.5296 | 0.02528 | 0.0359 | 60.5063
18 | 1.556 | 0.027 | 0.0377 | 57.6296
18.5 | 1.5811 | 0.02885 | 0.0394 | 54.8042
19 | 1.6053 | 0.03083 | 0.0409 | 52.0694
19.5 | 1.6302 | 0.03279 | 0.0423 | 49.7164
20 | 1.6492 | 0.03519 | 0.044 | 46.8656

## 141. Re 18M Mach 0.25 (1)
BIGFOIL.COM POLAR EXPORT
NACA66-117 a=0.5
NACA66-117 a=0.5 |  |  |  | Cl Max: | 1.203 | at alpha= | 12 | deg
JavaFoil+Calcfoil stall+Eppler ext transition |  |  |  | L/D Max: | 102.373 | at alpha= | 8 | deg
Re: | 18000000 |  |  | Cd Min: | 0.00563 | at alpha= | 2 | deg
Mach: | 0.25 |  |  | Cl=0 at alpha= | -0.67188 | deg
|  |  |  | @ Cl=0.1, Cd= | 0.0058009
|  |  |  | @ Cl=0.4, Cd= | 0.0056784
|  |  |  | @ Cl=0.6, Cd= | 0.007293
alpha (deg) | Cl | Cd | Cm | Cl/Cd
-17 | -0.632 | 0.1275 | 0.014 | -4.956
-16.5 | -0.681 | 0.11688 | 0.014 | -5.822
-16 | -0.723 | 0.11205 | 0.013 | -6.451
-15.5 | -0.771 | 0.09668 | 0.015 | -7.971
-15 | -0.816 | 0.08293 | 0.015 | -9.843
-14.5 | -0.864 | 0.06714 | 0.016 | -12.863
-14 | -0.998 | 0.02109 | 0.019 | -47.33
-13.5 | -1.036 | 0.01653 | 0.018 | -62.68
-13 | -1.055 | 0.01516 | 0.017 | -69.549
-12.5 | -1.065 | 0.01418 | 0.016 | -75.104
-12 | -1.069 | 0.0131 | 0.015 | -81.57
-11.5 | -1.064 | 0.01252 | 0.014 | -84.952
-11 | -1.053 | 0.01185 | 0.013 | -88.874
-10.5 | -1.035 | 0.01127 | 0.012 | -91.907
-10 | -1.012 | 0.01071 | 0.01 | -94.446
-9.5 | -0.982 | 0.0102 | 0.009 | -96.302
-9 | -0.948 | 0.00974 | 0.008 | -97.25
-8.5 | -0.906 | 0.00932 | 0.007 | -97.263
-8 | -0.861 | 0.00893 | 0.006 | -96.441
-7.5 | -0.813 | 0.00855 | 0.004 | -95.065
-7 | -0.763 | 0.00822 | 0.003 | -92.784
-6.5 | -0.71 | 0.0079 | 0.002 | -89.802
-6 | -0.655 | 0.00759 | 0.001 | -86.205
-5.5 | -0.598 | 0.00731 | -0.001 | -81.841
-5 | -0.54 | 0.00705 | -0.002 | -76.543
-4.5 | -0.48 | 0.00683 | -0.003 | -70.277
-4 | -0.42 | 0.00582 | -0.005 | -72.095
-3.5 | -0.358 | 0.00606 | -0.006 | -59.093
-3 | -0.296 | 0.00672 | -0.007 | -44.082
-2.5 | -0.233 | 0.00659 | -0.008 | -35.386
-2 | -0.17 | 0.00588 | -0.01 | -28.832
-1.5 | -0.106 | 0.0058 | -0.011 | -18.286
-1 | -0.042 | 0.00579 | -0.012 | -7.292
-0.5 | 0.022 | 0.00574 | -0.014 | 3.786
0 | 0.086 | 0.00579 | -0.015 | 14.809
0.5 | 0.15 | 0.00584 | -0.016 | 25.667
1 | 0.214 | 0.00592 | -0.018 | 36.1
1.5 | 0.278 | 0.006 | -0.019 | 46.299
2 | 0.341 | 0.00563 | -0.02 | 60.508
2.5 | 0.402 | 0.00568 | -0.021 | 70.83
3 | 0.464 | 0.00674 | -0.023 | 68.773
3.5 | 0.525 | 0.00696 | -0.024 | 75.437
4 | 0.586 | 0.00723 | -0.025 | 81.097
4.5 | 0.646 | 0.0075 | -0.026 | 86.146
5 | 0.705 | 0.00777 | -0.028 | 90.703
5.5 | 0.763 | 0.0081 | -0.029 | 94.174
6 | 0.819 | 0.0084 | -0.03 | 97.482
6.5 | 0.874 | 0.00875 | -0.031 | 99.804
7 | 0.925 | 0.00914 | -0.033 | 101.233
7.5 | 0.973 | 0.00953 | -0.034 | 102.146
8 | 1.018 | 0.00995 | -0.035 | 102.373
8.5 | 1.06 | 0.01037 | -0.036 | 102.157
9 | 1.097 | 0.01086 | -0.037 | 100.989
9.5 | 1.129 | 0.01133 | -0.039 | 99.611
10 | 1.156 | 0.01194 | -0.04 | 96.819
10.5 | 1.177 | 0.01262 | -0.041 | 93.298
11 | 1.192 | 0.01334 | -0.042 | 89.409
11.5 | 1.201 | 0.01406 | -0.043 | 85.435
12 | 1.203 | 0.01487 | -0.044 | 80.884
12.5 | 1.198 | 0.01593 | -0.045 | 75.206
13 | 1.185 | 0.01699 | -0.046 | 69.772
13.5 | 1.166 | 0.01802 | -0.047 | 64.725
14 | 1.14 | 0.01938 | -0.048 | 58.813
14.5 | 1.106 | 0.02094 | -0.049 | 52.811
15 | 1.063 | 0.0234 | -0.05 | 45.441
15.5 | 1.01 | 0.02607 | -0.051 | 38.734
16 | 0.942 | 0.03097 | -0.051 | 30.413
16.5 | 0.778 | 0.09713 | -0.039 | 8.01
17 | 0.701 | 0.12287 | -0.032 | 5.705

## 142. Re 18M Mach 0.25 (2)
BIGFOIL.COM POLAR EXPORT
NACA66-117 a=0.5
NACA66-117 a=0.5 |  |  |  | Cl Max: | 1.6411 | at alpha= | 20 | deg
XFOIL ncrit=9 |  |  |  | L/D Max: | 92.304 | at alpha= | 7 | deg
Re: | 18000000 |  |  | Cd Min: | 0.04644 | at alpha= | 20 | deg
Mach: | 0.25 |  |  | Cl=0 at alpha= | -0.83919 | deg
|  |  |  | @ Cl=0.1, Cd= | 0.002969
|  |  |  | @ Cl=0.4, Cd= | 0.0057731
|  |  |  | @ Cl=0.6, Cd= | 0.0069811
alpha (deg) | Cl | Cd | Cm | Cl/Cd
-20 | -1.5921 | 0.04073 | -0.0864 | -39.0891
-19.5 | -1.5836 | 0.03662 | -0.0847 | -43.2441
-19 | -1.5722 | 0.03302 | -0.0824 | -47.6136
-18.5 | -1.5515 | 0.03022 | -0.08 | -51.3402
-18 | -1.527 | 0.02782 | -0.0775 | -54.8886
-17.5 | -1.5021 | 0.02559 | -0.0747 | -58.6987
-17 | -1.4751 | 0.02358 | -0.0718 | -62.5573
-16.5 | -1.4441 | 0.02192 | -0.069 | -65.8805
-16 | -1.4138 | 0.02029 | -0.0659 | -69.6796
-15.5 | -1.3801 | 0.01894 | -0.063 | -72.8669
-15 | -1.3467 | 0.0176 | -0.0599 | -76.517
-14.5 | -1.3066 | 0.01665 | -0.0575 | -78.4745
-14 | -1.2713 | 0.01553 | -0.0544 | -81.8609
-13.5 | -1.235 | 0.01449 | -0.0514 | -85.2312
-13 | -1.1954 | 0.0136 | -0.0487 | -87.8971
-12.5 | -1.1564 | 0.01275 | -0.0459 | -90.698
-12 | -1.1157 | 0.01201 | -0.0432 | -92.8976
-11.5 | -1.073 | 0.01137 | -0.0408 | -94.3712
-11 | -1.0298 | 0.01076 | -0.0384 | -95.7063
-10.5 | -0.9862 | 0.0102 | -0.0361 | -96.6863
-10 | -0.9421 | 0.0097 | -0.0338 | -97.1237
-9.5 | -0.8995 | 0.00918 | -0.0312 | -97.9847
-9 | -0.8565 | 0.00871 | -0.0287 | -98.3352
-8.5 | -0.8129 | 0.0083 | -0.0262 | -97.9398
-8 | -0.7696 | 0.00794 | -0.0235 | -96.927
-7 | -0.6828 | 0.00738 | -0.018 | -92.5203
-6.5 | -0.6313 | 0.0071 | -0.017 | -88.9155
-6 | -0.578 | 0.00684 | -0.0164 | -84.5029
-5.5 | -0.5231 | 0.00662 | -0.0161 | -79.0181
-5 | -0.4676 | 0.00641 | -0.0159 | -72.9485
-4.5 | -0.4116 | 0.0062 | -0.0159 | -66.3871
-4 | -0.3544 | 0.00603 | -0.0162 | -58.7728
-3.5 | -0.2972 | 0.00584 | -0.0165 | -50.8904
-3 | -0.2392 | 0.00565 | -0.017 | -42.3363
-2.5 | -0.1816 | 0.00544 | -0.0174 | -33.3824
-2 | -0.1268 | 0.0051 | -0.0174 | -24.8627
-1.5 | -0.0734 | 0.00466 | -0.0171 | -15.7511
-1 | -0.0174 | 0.00428 | -0.0174 | -4.0654
-0.5 | 0.0367 | 0.00381 | -0.0174 | 9.6325
0 | 0.088 | 0.00301 | -0.017 | 29.2359
0.5 | 0.1465 | 0.00281 | -0.0178 | 52.1352
1 | 0.1981 | 0.00356 | -0.0173 | 55.6461
2 | 0.2976 | 0.00484 | -0.0156 | 61.4876
2.5 | 0.3491 | 0.00527 | -0.015 | 66.2429
3 | 0.3976 | 0.00575 | -0.0137 | 69.1478
3.5 | 0.4454 | 0.00621 | -0.0123 | 71.723
4 | 0.4973 | 0.0065 | -0.0116 | 76.5077
4.5 | 0.5495 | 0.00674 | -0.0109 | 81.5282
5 | 0.5998 | 0.00698 | -0.0098 | 85.9312
5.5 | 0.6383 | 0.0072 | -0.0062 | 88.6528
6 | 0.6782 | 0.00755 | -0.0031 | 89.8278
6.5 | 0.7215 | 0.0079 | -0.0008 | 91.3291
7 | 0.7652 | 0.00829 | 0.0014 | 92.304
7.5 | 0.807 | 0.00877 | 0.0039 | 92.0182
8 | 0.8509 | 0.00924 | 0.006 | 92.0887
8.5 | 0.8939 | 0.00974 | 0.0081 | 91.7762
9 | 0.9345 | 0.01034 | 0.0107 | 90.3772
9.5 | 0.9769 | 0.01093 | 0.0128 | 89.3779
10 | 1.0183 | 0.01158 | 0.0151 | 87.9361
10.5 | 1.06 | 0.01225 | 0.0173 | 86.5306
11 | 1.1016 | 0.01296 | 0.0195 | 85
11.5 | 1.141 | 0.01376 | 0.022 | 82.9215
12 | 1.1785 | 0.01468 | 0.0246 | 80.2793
12.5 | 1.2161 | 0.01566 | 0.0272 | 77.6564
13 | 1.2535 | 0.01664 | 0.0297 | 75.3305
13.5 | 1.2919 | 0.01766 | 0.032 | 73.154
14 | 1.3288 | 0.0188 | 0.0345 | 70.6809
14.5 | 1.3605 | 0.02022 | 0.0374 | 67.2849
15 | 1.3998 | 0.02135 | 0.0394 | 65.5644
15.5 | 1.4309 | 0.02295 | 0.0422 | 62.3486
16 | 1.46 | 0.02475 | 0.0449 | 58.9899
16.5 | 1.4892 | 0.02661 | 0.0475 | 55.9639
17 | 1.5158 | 0.02875 | 0.0501 | 52.7235
17.5 | 1.5436 | 0.0309 | 0.0524 | 49.9547
18 | 1.5673 | 0.03344 | 0.0548 | 46.869
18.5 | 1.5921 | 0.03602 | 0.0568 | 44.2004
19.5 | 1.6284 | 0.04256 | 0.0605 | 38.2613
20 | 1.6411 | 0.04644 | 0.0621 | 35.3381

## 143. Re 18M Mach 0.50 (1)
BIGFOIL.COM POLAR EXPORT
NACA66-117 a=0.5
NACA66-117 a=0.5 |  |  |  | Cl Max: | 1.151 | at alpha= | 20 | deg
JavaFoil+Calcfoil stall+Eppler ext transition |  |  |  | L/D Max: | 89.838 | at alpha= | 6.5 | deg
Re: | 18000000 |  |  | Cd Min: | 0.00548 | at alpha= | -1.5 | deg
Mach: | 0.5 |  |  | Cl=0 at alpha= | -0.66901 | deg
|  |  |  | @ Cl=0.1, Cd= | 0.00609
|  |  |  | @ Cl=0.4, Cd= | 0.0063753
|  |  |  | @ Cl=0.6, Cd= | 0.0079209
alpha (deg) | Cl | Cd | Cm | Cl/Cd
-20 | -1.084 | 0.18754 | 0.023 | -5.778
-19.5 | -1.057 | 0.17022 | 0.022 | -6.208
-19 | -1.028 | 0.16833 | 0.021 | -6.107
-18.5 | -1 | 0.16053 | 0.02 | -6.227
-18 | -0.971 | 0.15732 | 0.019 | -6.171
-17.5 | -0.946 | 0.14305 | 0.019 | -6.616
-17 | -0.917 | 0.13904 | 0.018 | -6.594
-16.5 | -0.888 | 0.13333 | 0.017 | -6.664
-16 | -0.86 | 0.12736 | 0.016 | -6.752
-15.5 | -0.835 | 0.11594 | 0.015 | -7.2
-15 | -0.822 | 0.09118 | 0.017 | -9.016
-14.5 | -0.829 | 0.06227 | 0.019 | -13.31
-14 | -0.877 | 0.02575 | 0.021 | -34.044
-13.5 | -0.854 | 0.02154 | 0.02 | -39.637
-13 | -0.696 | 0.08685 | 0.011 | -8.011
-12.5 | -0.687 | 0.06681 | 0.013 | -10.276
-12 | -0.759 | 0.01897 | 0.017 | -39.984
-11.5 | -0.73 | 0.01702 | 0.015 | -42.859
-11 | -0.699 | 0.01531 | 0.014 | -45.67
-10.5 | -0.668 | 0.0141 | 0.013 | -47.356
-10 | -0.524 | 0.06558 | 0.006 | -7.991
-9.5 | -0.502 | 0.05611 | 0.006 | -8.939
-9 | -0.568 | 0.01298 | 0.009 | -43.746
-8.5 | -0.536 | 0.01176 | 0.008 | -45.561
-8 | -0.801 | 0.01123 | 0.006 | -71.307
-7.5 | -0.812 | 0.01048 | 0.005 | -77.541
-7 | -0.791 | 0.00998 | 0.003 | -79.292
-6.5 | -0.753 | 0.00931 | 0.002 | -80.87
-6 | -0.705 | 0.00874 | 0.001 | -80.722
-5.5 | -0.651 | 0.00834 | -0.001 | -78.046
-5 | -0.591 | 0.00796 | -0.002 | -74.269
-4.5 | -0.528 | 0.00761 | -0.004 | -69.4
-4 | -0.463 | 0.00731 | -0.005 | -63.4
-3.5 | -0.396 | 0.00706 | -0.006 | -56.132
-3 | -0.328 | 0.00681 | -0.008 | -48.173
-2.5 | -0.258 | 0.00695 | -0.009 | -37.21
-2 | -0.188 | 0.00684 | -0.011 | -27.552
-1.5 | -0.118 | 0.00548 | -0.012 | -21.521
-1 | -0.047 | 0.00576 | -0.014 | -8.19
-0.5 | 0.024 | 0.0058 | -0.015 | 4.19
0 | 0.095 | 0.00609 | -0.017 | 15.679
0.5 | 0.166 | 0.00609 | -0.018 | 27.341
1 | 0.237 | 0.00615 | -0.02 | 38.58
1.5 | 0.308 | 0.00624 | -0.021 | 49.304
2 | 0.378 | 0.00644 | -0.022 | 58.773
2.5 | 0.446 | 0.00624 | -0.024 | 71.534
3 | 0.514 | 0.0075 | -0.025 | 68.535
3.5 | 0.582 | 0.00782 | -0.027 | 74.444
4 | 0.648 | 0.00819 | -0.028 | 79.151
4.5 | 0.713 | 0.00856 | -0.029 | 83.268
5 | 0.775 | 0.00899 | -0.031 | 86.266
5.5 | 0.835 | 0.00945 | -0.032 | 88.36
6 | 0.89 | 0.00993 | -0.033 | 89.618
6.5 | 0.941 | 0.01047 | -0.035 | 89.838
7 | 0.978 | 0.01105 | -0.036 | 88.547
7.5 | 0.999 | 0.01176 | -0.038 | 84.951
8 | 0.99 | 0.0125 | -0.039 | 79.202
8.5 | 0.892 | 0.01402 | -0.04 | 63.592
9 | 0.543 | 0.05658 | -0.022 | 9.602
9.5 | 0.688 | 0.01546 | -0.043 | 44.473
10 | 0.719 | 0.01689 | -0.044 | 42.551
10.5 | 0.748 | 0.01861 | -0.045 | 40.181
11 | 0.653 | 0.07345 | -0.024 | 8.896
11.5 | 0.816 | 0.01839 | -0.048 | 44.389
12 | 0.847 | 0.02002 | -0.049 | 42.321
12.5 | 0.876 | 0.02212 | -0.05 | 39.62
13 | 0.901 | 0.02598 | -0.051 | 34.676
13.5 | 0.81 | 0.08267 | -0.037 | 9.798
14 | 0.968 | 0.02597 | -0.053 | 37.273
14.5 | 0.981 | 0.03401 | -0.053 | 28.859
15 | 0.884 | 0.10534 | -0.036 | 8.39
15.5 | 0.911 | 0.11192 | -0.037 | 8.144
16 | 0.931 | 0.12929 | -0.035 | 7.199
16.5 | 0.96 | 0.13611 | -0.036 | 7.051
17 | 0.989 | 0.13915 | -0.038 | 7.11
17.5 | 1.016 | 0.14818 | -0.039 | 6.856
18 | 1.042 | 0.16004 | -0.039 | 6.51
18.5 | 1.07 | 0.16774 | -0.041 | 6.377
19 | 1.099 | 0.17623 | -0.042 | 6.237
19.5 | 1.126 | 0.18616 | -0.043 | 6.049
20 | 1.151 | 0.19976 | -0.043 | 5.764

## 144. Re 18M Mach 0.50 (2)
BIGFOIL.COM POLAR EXPORT
NACA66-117 a=0.5
NACA66-117 a=0.5 |  |  |  | Cl Max: | 1.0669 | at alpha= | 11 | deg
XFOIL ncrit=9 |  |  |  | L/D Max: | 72.1053 | at alpha= | 1 | deg
Re: | 18000000 |  |  | Cd Min: | 0.12206 | at alpha= | 16 | deg
Mach: | 0.5 |  |  | Cl=0 at alpha= | -0.89118 | deg
|  |  |  | @ Cl=0.1, Cd= | 0.0027898
|  |  |  | @ Cl=0.4, Cd= | 0.0067386
|  |  |  | @ Cl=0.6, Cd= | 0.0092646
alpha (deg) | Cl | Cd | Cm | Cl/Cd
-15 | -0.6543 | 0.10826 | -0.0706 | -6.0438
-14.5 | -0.6637 | 0.09685 | -0.0775 | -6.8529
-14 | -0.6801 | 0.08369 | -0.0864 | -8.1264
-13.5 | -0.7018 | 0.07066 | -0.0959 | -9.9321
-13 | -0.7273 | 0.0591 | -0.1032 | -12.3063
-12.5 | -0.7582 | 0.04903 | -0.1071 | -15.464
-12 | -0.7938 | 0.04039 | -0.1073 | -19.6534
-11.5 | -0.8282 | 0.03312 | -0.1041 | -25.006
-11 | -0.8604 | 0.02679 | -0.0983 | -32.1165
-10.5 | -0.8882 | 0.02106 | -0.0903 | -42.1747
-10 | -0.9031 | 0.01654 | -0.0811 | -54.601
-9.5 | -0.893 | 0.01385 | -0.0726 | -64.4765
-9 | -0.8615 | 0.01219 | -0.0658 | -70.6727
-8.5 | -0.8165 | 0.0111 | -0.0606 | -73.5586
-8 | -0.7646 | 0.01032 | -0.0565 | -74.0891
-7.5 | -0.7131 | 0.00959 | -0.0526 | -74.3587
-7 | -0.6603 | 0.00898 | -0.0492 | -73.5301
-6.5 | -0.6069 | 0.00844 | -0.046 | -71.9076
-6 | -0.5552 | 0.00792 | -0.0427 | -70.101
-5.5 | -0.5028 | 0.00748 | -0.0398 | -67.2193
-5 | -0.4502 | 0.00709 | -0.0369 | -63.4979
-4.5 | -0.4002 | 0.00672 | -0.0337 | -59.5536
-4 | -0.3555 | 0.00645 | -0.0293 | -55.1163
-3.5 | -0.2991 | 0.00623 | -0.0274 | -48.0096
-3 | -0.2388 | 0.00599 | -0.0265 | -39.8664
-2.5 | -0.1769 | 0.00577 | -0.0259 | -30.6586
-1.5 | -0.069 | 0.00482 | -0.0223 | -14.3154
-1 | -0.0116 | 0.00431 | -0.0214 | -2.6914
-0.5 | 0.0417 | 0.00352 | -0.0198 | 11.8466
0 | 0.0993 | 0.00279 | -0.0192 | 35.5914
0.5 | 0.1707 | 0.00277 | -0.0208 | 61.6245
1 | 0.2329 | 0.00323 | -0.0208 | 72.1053
1.5 | 0.2811 | 0.00415 | -0.0182 | 67.7349
2 | 0.3243 | 0.00497 | -0.0145 | 65.2515
2.5 | 0.3655 | 0.00558 | -0.0103 | 65.5018
3 | 0.3851 | 0.00617 | -0.0015 | 62.4149
3.5 | 0.4079 | 0.00704 | 0.0061 | 57.9403
4 | 0.4521 | 0.00763 | 0.0096 | 59.2529
4.5 | 0.5019 | 0.00814 | 0.0121 | 61.6585
5 | 0.5525 | 0.00869 | 0.0146 | 63.5788
5.5 | 0.6021 | 0.00929 | 0.0173 | 64.8116
6 | 0.6524 | 0.00991 | 0.02 | 65.8325
6.5 | 0.7031 | 0.01056 | 0.0227 | 66.5814
7 | 0.7527 | 0.01129 | 0.0257 | 66.6696
7.5 | 0.8013 | 0.0121 | 0.029 | 66.2231
8 | 0.8518 | 0.0129 | 0.0322 | 66.031
8.5 | 0.8999 | 0.01386 | 0.0359 | 64.9278
9 | 0.9453 | 0.01499 | 0.04 | 63.062
9.5 | 0.9937 | 0.01611 | 0.044 | 61.6822
10 | 1.0341 | 0.01762 | 0.049 | 58.689
10.5 | 1.0635 | 0.01971 | 0.0551 | 53.9574
11 | 1.0669 | 0.0231 | 0.0629 | 46.1861
11.5 | 1.0578 | 0.02751 | 0.0705 | 38.4515
12 | 1.0413 | 0.03299 | 0.0767 | 31.5641
12.5 | 1.0097 | 0.0402 | 0.0813 | 25.1169
13 | 0.9698 | 0.04909 | 0.0831 | 19.7556
13.5 | 0.9358 | 0.05887 | 0.0817 | 15.896
14.5 | 0.8703 | 0.0828 | 0.07 | 10.5109
15 | 0.8487 | 0.09546 | 0.0616 | 8.8906
15.5 | 0.8296 | 0.10883 | 0.0525 | 7.6229
16 | 0.8134 | 0.12206 | 0.0438 | 6.6639

## 145. Re 20M Mach 0.00 (1)
BIGFOIL.COM POLAR EXPORT
NACA66-117 a=0.5
NACA66-117 a=0.5 |  |  |  | Cl Max: | 1.303 | at alpha= | 14 | deg
JavaFoil+Calcfoil stall+Eppler ext transition |  |  |  | L/D Max: | 109.43 | at alpha= | 8.5 | deg
Re: | 20000000 |  |  | Cd Min: | 0.00572 | at alpha= | 2.5 | deg
Mach: | 0 |  |  | Cl=0 at alpha= | -0.66936 | deg
|  |  |  | @ Cl=0.1, Cd= | 0.0058347
|  |  |  | @ Cl=0.4, Cd= | 0.0058954
|  |  |  | @ Cl=0.6, Cd= | 0.0070045
alpha (deg) | Cl | Cd | Cm | Cl/Cd
-19.5 | -0.925 | 0.10263 | 0.023 | -9.012
-19 | -0.95 | 0.09192 | 0.023 | -10.339
-18.5 | -1.001 | 0.06427 | 0.024 | -15.57
-18 | -1.069 | 0.0365 | 0.026 | -29.285
-17.5 | -1.104 | 0.02759 | 0.025 | -40.028
-17 | -1.124 | 0.02473 | 0.025 | -45.454
-16.5 | -1.141 | 0.02223 | 0.024 | -51.319
-16 | -1.155 | 0.02007 | 0.023 | -57.577
-15.5 | -1.163 | 0.01911 | 0.022 | -60.858
-15 | -1.171 | 0.01745 | 0.021 | -67.087
-14.5 | -1.174 | 0.0161 | 0.02 | -72.929
-14 | -1.174 | 0.01476 | 0.019 | -79.567
-13.5 | -1.169 | 0.01369 | 0.018 | -85.421
-13 | -1.16 | 0.01298 | 0.017 | -89.371
-12.5 | -1.146 | 0.0122 | 0.016 | -93.984
-12 | -1.128 | 0.01167 | 0.015 | -96.656
-11.5 | -1.106 | 0.01115 | 0.014 | -99.26
-11 | -1.081 | 0.0106 | 0.012 | -101.923
-10.5 | -1.051 | 0.01017 | 0.011 | -103.38
-10 | -1.017 | 0.00979 | 0.01 | -103.897
-9.5 | -0.98 | 0.00938 | 0.009 | -104.478
-9 | -0.94 | 0.00902 | 0.008 | -104.214
-8.5 | -0.895 | 0.00866 | 0.007 | -103.29
-8 | -0.847 | 0.00835 | 0.005 | -101.456
-7.5 | -0.798 | 0.00804 | 0.004 | -99.257
-7 | -0.746 | 0.00775 | 0.003 | -96.318
-6.5 | -0.693 | 0.00747 | 0.002 | -92.767
-6 | -0.638 | 0.00722 | 0.001 | -88.403
-5.5 | -0.583 | 0.00614 | -0.001 | -94.806
-5 | -0.525 | 0.00636 | -0.002 | -82.658
-4.5 | -0.468 | 0.00675 | -0.003 | -69.261
-4 | -0.408 | 0.00657 | -0.004 | -62.1
-3.5 | -0.348 | 0.00668 | -0.006 | -52.067
-3 | -0.287 | 0.00657 | -0.007 | -43.645
-2.5 | -0.226 | 0.0065 | -0.008 | -34.722
-2 | -0.164 | 0.00589 | -0.009 | -27.921
-1.5 | -0.103 | 0.00586 | -0.011 | -17.503
-1 | -0.041 | 0.00581 | -0.012 | -7.042
-0.5 | 0.021 | 0.00584 | -0.013 | 3.604
0 | 0.083 | 0.00581 | -0.014 | 14.3
0.5 | 0.145 | 0.0059 | -0.016 | 24.564
1 | 0.207 | 0.00592 | -0.017 | 34.938
1.5 | 0.269 | 0.00603 | -0.018 | 44.602
2 | 0.331 | 0.00617 | -0.02 | 53.614
2.5 | 0.391 | 0.00572 | -0.021 | 68.303
3 | 0.45 | 0.00687 | -0.022 | 65.532
3.5 | 0.51 | 0.00667 | -0.023 | 76.501
4 | 0.57 | 0.00687 | -0.024 | 82.904
4.5 | 0.628 | 0.00713 | -0.026 | 88.11
5 | 0.686 | 0.00737 | -0.027 | 93.057
5.5 | 0.742 | 0.00765 | -0.028 | 96.997
6 | 0.798 | 0.00794 | -0.029 | 100.526
6.5 | 0.852 | 0.0082 | -0.03 | 103.883
7 | 0.904 | 0.00854 | -0.032 | 105.881
7.5 | 0.953 | 0.00888 | -0.033 | 107.349
8 | 1 | 0.00925 | -0.034 | 108.2
8.5 | 1.045 | 0.00955 | -0.035 | 109.43
9 | 1.086 | 0.00999 | -0.036 | 108.785
9.5 | 1.125 | 0.01042 | -0.037 | 107.982
10 | 1.16 | 0.01095 | -0.039 | 105.985
10.5 | 1.192 | 0.01141 | -0.04 | 104.4
11 | 1.219 | 0.01199 | -0.041 | 101.711
11.5 | 1.243 | 0.01253 | -0.042 | 99.239
12 | 1.263 | 0.01317 | -0.043 | 95.945
12.5 | 1.279 | 0.01379 | -0.044 | 92.798
13 | 1.291 | 0.01461 | -0.045 | 88.347
13.5 | 1.299 | 0.0153 | -0.046 | 84.918
14 | 1.303 | 0.01618 | -0.047 | 80.517
14.5 | 1.303 | 0.01718 | -0.048 | 75.865
15 | 1.299 | 0.01824 | -0.049 | 71.22
15.5 | 1.289 | 0.01946 | -0.05 | 66.215
16 | 1.273 | 0.02056 | -0.051 | 61.913
16.5 | 1.254 | 0.0219 | -0.052 | 57.268
17 | 1.231 | 0.02361 | -0.053 | 52.157
17.5 | 1.206 | 0.02548 | -0.053 | 47.339
18 | 1.179 | 0.02753 | -0.054 | 42.818
18.5 | 1.149 | 0.03028 | -0.055 | 37.931
19 | 1.117 | 0.03309 | -0.056 | 33.765

## 146. Re 20M Mach 0.00 (2)
BIGFOIL.COM POLAR EXPORT
NACA66-117 a=0.5
NACA66-117 a=0.5 |  |  |  | Cl Max: | 1.6597 | at alpha= | 20 | deg
XFOIL ncrit=9 |  |  |  | L/D Max: | 102.952 | at alpha= | 8.5 | deg
Re: | 20000000 |  |  | Cd Min: | 0.0328 | at alpha= | 20 | deg
Mach: | 0 |  |  | Cl=0 at alpha= | -0.83179 | deg
|  |  |  | @ Cl=0.1, Cd= | 0.0033159
|  |  |  | @ Cl=0.4, Cd= | 0.00566
|  |  |  | @ Cl=0.6, Cd= | 0.0067011
alpha (deg) | Cl | Cd | Cm | Cl/Cd
-20 | -1.6277 | 0.02655 | -0.0584 | -61.307
-19.5 | -1.6043 | 0.02475 | -0.0567 | -64.8202
-19 | -1.5789 | 0.02317 | -0.055 | -68.1442
-18.5 | -1.5513 | 0.02175 | -0.0533 | -71.3241
-18 | -1.5226 | 0.02045 | -0.0516 | -74.4548
-17.5 | -1.4935 | 0.01922 | -0.0497 | -77.7055
-16.5 | -1.4291 | 0.01718 | -0.0462 | -83.1839
-16 | -1.3969 | 0.01621 | -0.0443 | -86.1752
-15.5 | -1.3623 | 0.01537 | -0.0425 | -88.6337
-15 | -1.3284 | 0.01449 | -0.0405 | -91.677
-14.5 | -1.2935 | 0.01369 | -0.0386 | -94.485
-14 | -1.2587 | 0.01292 | -0.0364 | -97.4226
-13.5 | -1.2226 | 0.01218 | -0.0344 | -100.3777
-13 | -1.1845 | 0.01157 | -0.0325 | -102.3768
-12.5 | -1.1457 | 0.01102 | -0.0307 | -103.9655
-12 | -1.1056 | 0.01051 | -0.0289 | -105.1951
-11.5 | -1.0648 | 0.01005 | -0.0272 | -105.9502
-11 | -1.0244 | 0.00959 | -0.0253 | -106.8196
-10.5 | -0.9836 | 0.00917 | -0.0234 | -107.2628
-10 | -0.9431 | 0.00876 | -0.0213 | -107.6598
-9.5 | -0.9048 | 0.00835 | -0.0187 | -108.3593
-9 | -0.8683 | 0.00804 | -0.0155 | -107.9975
-8.5 | -0.8245 | 0.0078 | -0.0137 | -105.7051
-8 | -0.7754 | 0.00755 | -0.013 | -102.702
-7.5 | -0.7249 | 0.0073 | -0.0126 | -99.3014
-7 | -0.6738 | 0.00704 | -0.0123 | -95.7102
-6.5 | -0.6218 | 0.00678 | -0.0122 | -91.7109
-6 | -0.5684 | 0.00657 | -0.0123 | -86.5145
-5.5 | -0.5141 | 0.00637 | -0.0126 | -80.7064
-5 | -0.4598 | 0.00617 | -0.0128 | -74.5219
-4.5 | -0.4048 | 0.00599 | -0.0132 | -67.5793
-4 | -0.349 | 0.00584 | -0.0138 | -59.7603
-3.5 | -0.2929 | 0.00565 | -0.0144 | -51.8407
-3 | -0.2365 | 0.00548 | -0.0151 | -43.1569
-2.5 | -0.1805 | 0.0053 | -0.0156 | -34.0566
-2 | -0.1265 | 0.00499 | -0.0159 | -25.3507
-1.5 | -0.0722 | 0.00464 | -0.0162 | -15.5603
-1 | -0.0182 | 0.00431 | -0.0165 | -4.2227
-0.5 | 0.0359 | 0.00394 | -0.0168 | 9.1117
0 | 0.087 | 0.00341 | -0.0167 | 25.5132
0.5 | 0.1381 | 0.00304 | -0.0166 | 45.4276
1 | 0.186 | 0.00386 | -0.0159 | 48.1865
1.5 | 0.2373 | 0.00437 | -0.0157 | 54.3021
2 | 0.2881 | 0.00482 | -0.0155 | 59.7718
2.5 | 0.3395 | 0.00524 | -0.0152 | 64.7901
3 | 0.3906 | 0.0056 | -0.0149 | 69.75
4 | 0.4924 | 0.00625 | -0.0141 | 78.784
4.5 | 0.5454 | 0.00647 | -0.0142 | 84.2968
5 | 0.5973 | 0.00669 | -0.014 | 89.2825
5.5 | 0.6482 | 0.0069 | -0.0136 | 93.942
6 | 0.6972 | 0.00715 | -0.0129 | 97.5105
6.5 | 0.744 | 0.00737 | -0.0117 | 100.9498
7 | 0.78 | 0.00761 | -0.0082 | 102.4967
7.5 | 0.8175 | 0.008 | -0.0053 | 102.1875
8 | 0.8583 | 0.00837 | -0.0032 | 102.5448
8.5 | 0.8998 | 0.00874 | -0.0013 | 102.9519
9 | 0.9395 | 0.00919 | 0.0008 | 102.2307
9.5 | 0.9793 | 0.00966 | 0.0028 | 101.3768
10 | 1.0178 | 0.0102 | 0.0049 | 99.7843
10.5 | 1.0588 | 0.0107 | 0.0065 | 98.9533
11 | 1.0981 | 0.01126 | 0.0083 | 97.5222
11.5 | 1.1365 | 0.01187 | 0.0101 | 95.7456
12 | 1.175 | 0.0125 | 0.0119 | 94
12.5 | 1.2091 | 0.01333 | 0.0141 | 90.7052
13 | 1.2447 | 0.01411 | 0.0161 | 88.214
13.5 | 1.2817 | 0.01486 | 0.0178 | 86.2517
14 | 1.3163 | 0.01573 | 0.0196 | 83.6809
14.5 | 1.3519 | 0.01657 | 0.0213 | 81.5872
15 | 1.3851 | 0.01755 | 0.0231 | 78.9231
15.5 | 1.4186 | 0.01855 | 0.0248 | 76.4744
16 | 1.4507 | 0.01965 | 0.0265 | 73.827
16.5 | 1.4799 | 0.02093 | 0.0284 | 70.7071
17 | 1.5103 | 0.02223 | 0.0301 | 67.9397
17.5 | 1.5351 | 0.02383 | 0.0321 | 64.4188
18 | 1.5604 | 0.02552 | 0.0339 | 61.1442
18.5 | 1.5888 | 0.02705 | 0.0353 | 58.7357
19 | 1.6125 | 0.0289 | 0.0369 | 55.7958
19.5 | 1.6362 | 0.03082 | 0.0384 | 53.0889
20 | 1.6597 | 0.0328 | 0.0397 | 50.6006

## 147. Re 20M Mach 0.10 (1)
BIGFOIL.COM POLAR EXPORT
NACA66-117 a=0.5
NACA66-117 a=0.5 |  |  |  | Cl Max: | 1.286 | at alpha= | 14 | deg
JavaFoil+Calcfoil stall+Eppler ext transition |  |  |  | L/D Max: | 108.04 | at alpha= | 8.5 | deg
Re: | 20000000 |  |  | Cd Min: | 0.00573 | at alpha= | 2.5 | deg
Mach: | 0.1 |  |  | Cl=0 at alpha= | -0.66936 | deg
|  |  |  | @ Cl=0.1, Cd= | 0.0058673
|  |  |  | @ Cl=0.4, Cd= | 0.0058677
|  |  |  | @ Cl=0.6, Cd= | 0.0070381
alpha (deg) | Cl | Cd | Cm | Cl/Cd
-19 | -0.869 | 0.12504 | 0.02 | -6.949
-18.5 | -0.909 | 0.10022 | 0.021 | -9.066
-18 | -0.953 | 0.07629 | 0.023 | -12.489
-17.5 | -1.043 | 0.03548 | 0.025 | -29.394
-17 | -1.075 | 0.02867 | 0.024 | -37.486
-16.5 | -1.102 | 0.0239 | 0.024 | -46.109
-16 | -1.12 | 0.02176 | 0.023 | -51.452
-15.5 | -1.133 | 0.02007 | 0.022 | -56.484
-15 | -1.146 | 0.01811 | 0.021 | -63.276
-14.5 | -1.153 | 0.01658 | 0.02 | -69.584
-14 | -1.157 | 0.01519 | 0.019 | -76.185
-13.5 | -1.156 | 0.01402 | 0.018 | -82.432
-13 | -1.149 | 0.01318 | 0.017 | -87.169
-12.5 | -1.138 | 0.01238 | 0.016 | -91.937
-12 | -1.123 | 0.01183 | 0.015 | -94.864
-11.5 | -1.103 | 0.01127 | 0.014 | -97.799
-11 | -1.078 | 0.01073 | 0.012 | -100.492
-10.5 | -1.05 | 0.01027 | 0.011 | -102.296
-10 | -1.018 | 0.00989 | 0.01 | -102.857
-9.5 | -0.981 | 0.00945 | 0.009 | -103.82
-9 | -0.942 | 0.00908 | 0.008 | -103.723
-8.5 | -0.897 | 0.00874 | 0.007 | -102.622
-8 | -0.85 | 0.00842 | 0.005 | -100.887
-7.5 | -0.8 | 0.0081 | 0.004 | -98.784
-7 | -0.749 | 0.00781 | 0.003 | -95.925
-6.5 | -0.696 | 0.00753 | 0.002 | -92.45
-6 | -0.641 | 0.00724 | 0.001 | -88.519
-5.5 | -0.585 | 0.00618 | -0.001 | -94.721
-5 | -0.528 | 0.0064 | -0.002 | -82.409
-4.5 | -0.47 | 0.00684 | -0.003 | -68.682
-4 | -0.41 | 0.00665 | -0.004 | -61.654
-3.5 | -0.349 | 0.00668 | -0.006 | -52.343
-3 | -0.288 | 0.00657 | -0.007 | -43.866
-2.5 | -0.227 | 0.00658 | -0.008 | -34.502
-2 | -0.165 | 0.0059 | -0.009 | -27.968
-1.5 | -0.103 | 0.00587 | -0.011 | -17.586
-1 | -0.041 | 0.00582 | -0.012 | -7.062
-0.5 | 0.021 | 0.0058 | -0.013 | 3.65
0 | 0.083 | 0.00587 | -0.015 | 14.217
0.5 | 0.146 | 0.00586 | -0.016 | 24.869
1 | 0.208 | 0.00599 | -0.017 | 34.741
1.5 | 0.27 | 0.00604 | -0.018 | 44.767
2 | 0.333 | 0.0062 | -0.02 | 53.593
2.5 | 0.393 | 0.00573 | -0.021 | 68.544
3 | 0.453 | 0.00691 | -0.022 | 65.451
3.5 | 0.513 | 0.0067 | -0.023 | 76.56
4 | 0.572 | 0.00691 | -0.025 | 82.74
4.5 | 0.631 | 0.00718 | -0.026 | 87.912
5 | 0.689 | 0.0074 | -0.027 | 93.043
5.5 | 0.746 | 0.00769 | -0.028 | 96.922
6 | 0.801 | 0.00798 | -0.029 | 100.39
6.5 | 0.856 | 0.00827 | -0.031 | 103.473
7 | 0.907 | 0.00861 | -0.032 | 105.401
7.5 | 0.957 | 0.00896 | -0.033 | 106.8
8 | 1.003 | 0.00933 | -0.034 | 107.56
8.5 | 1.048 | 0.0097 | -0.035 | 108.04
9 | 1.089 | 0.01009 | -0.036 | 107.924
9.5 | 1.127 | 0.01053 | -0.038 | 106.997
10 | 1.161 | 0.01107 | -0.039 | 104.856
10.5 | 1.191 | 0.01154 | -0.04 | 103.217
11 | 1.217 | 0.01214 | -0.041 | 100.267
11.5 | 1.239 | 0.01271 | -0.042 | 97.544
12 | 1.258 | 0.01336 | -0.043 | 94.139
12.5 | 1.271 | 0.01401 | -0.044 | 90.76
13 | 1.28 | 0.01487 | -0.045 | 86.085
13.5 | 1.285 | 0.01576 | -0.046 | 81.551
14 | 1.286 | 0.01664 | -0.047 | 77.261
14.5 | 1.282 | 0.01764 | -0.048 | 72.694
15 | 1.275 | 0.0187 | -0.049 | 68.194
15.5 | 1.26 | 0.02001 | -0.05 | 62.967
16 | 1.239 | 0.02156 | -0.051 | 57.469
16.5 | 1.216 | 0.02292 | -0.052 | 53.058
17 | 1.189 | 0.02458 | -0.053 | 48.38
17.5 | 1.158 | 0.02673 | -0.054 | 43.335
18 | 1.125 | 0.02956 | -0.054 | 38.062
18.5 | 1.089 | 0.03266 | -0.055 | 33.359
19 | 1.053 | 0.03639 | -0.055 | 28.927

## 148. Re 20M Mach 0.10 (2)
BIGFOIL.COM POLAR EXPORT
NACA66-117 a=0.5
NACA66-117 a=0.5 |  |  |  | Cl Max: | 1.6605 | at alpha= | 20 | deg
XFOIL ncrit=9 |  |  |  | L/D Max: | 101.512 | at alpha= | 8.5 | deg
Re: | 20000000 |  |  | Cd Min: | 0.03444 | at alpha= | 20 | deg
Mach: | 0.1 |  |  | Cl=0 at alpha= | -0.83518 | deg
|  |  |  | @ Cl=0.1, Cd= | 0.0033028
|  |  |  | @ Cl=0.4, Cd= | 0.0056845
|  |  |  | @ Cl=0.6, Cd= | 0.0067152
alpha (deg) | Cl | Cd | Cm | Cl/Cd
-20 | -1.6307 | 0.02791 | -0.0626 | -58.4271
-19.5 | -1.6071 | 0.02599 | -0.0609 | -61.8353
-19 | -1.582 | 0.02426 | -0.0591 | -65.2102
-18.5 | -1.5555 | 0.02267 | -0.0572 | -68.6149
-18 | -1.5275 | 0.02123 | -0.0553 | -71.9501
-17.5 | -1.498 | 0.01992 | -0.0533 | -75.2008
-17 | -1.4663 | 0.01878 | -0.0514 | -78.0777
-16.5 | -1.4347 | 0.01768 | -0.0494 | -81.1482
-16 | -1.4014 | 0.01668 | -0.0474 | -84.0168
-15.5 | -1.3663 | 0.0158 | -0.0455 | -86.4747
-15 | -1.3328 | 0.01486 | -0.0433 | -89.6904
-14.5 | -1.2964 | 0.01407 | -0.0413 | -92.1393
-14 | -1.2611 | 0.01326 | -0.0391 | -95.1056
-13.5 | -1.2259 | 0.01246 | -0.0368 | -98.3868
-13 | -1.1875 | 0.01181 | -0.0348 | -100.5504
-12.5 | -1.148 | 0.01122 | -0.0329 | -102.3173
-12 | -1.1082 | 0.01068 | -0.031 | -103.764
-11.5 | -1.0674 | 0.01019 | -0.0291 | -104.7498
-11 | -1.0262 | 0.00972 | -0.0272 | -105.5761
-10.5 | -0.9843 | 0.00929 | -0.0253 | -105.9526
-10 | -0.9434 | 0.00887 | -0.0232 | -106.3585
-9.5 | -0.904 | 0.00845 | -0.0207 | -106.9822
-9 | -0.8657 | 0.00808 | -0.0178 | -107.1411
-8.5 | -0.8267 | 0.00785 | -0.0148 | -105.3121
-8 | -0.7779 | 0.00758 | -0.014 | -102.6253
-7.5 | -0.7274 | 0.00733 | -0.0134 | -99.236
-7 | -0.6761 | 0.00707 | -0.013 | -95.6294
-6.5 | -0.6241 | 0.00681 | -0.0127 | -91.6446
-6 | -0.5706 | 0.00659 | -0.0128 | -86.5857
-5.5 | -0.5161 | 0.00639 | -0.013 | -80.7668
-5 | -0.4615 | 0.00619 | -0.0132 | -74.5557
-4.5 | -0.4063 | 0.00601 | -0.0136 | -67.604
-4 | -0.3502 | 0.00585 | -0.0141 | -59.8632
-3.5 | -0.2939 | 0.00566 | -0.0147 | -51.9258
-3 | -0.2372 | 0.00549 | -0.0153 | -43.2058
-2.5 | -0.1809 | 0.00531 | -0.0159 | -34.0678
-2 | -0.1266 | 0.00501 | -0.0161 | -25.2695
-1.5 | -0.0723 | 0.00464 | -0.0163 | -15.5819
-1 | -0.0179 | 0.00431 | -0.0166 | -4.1531
-0.5 | 0.0364 | 0.00394 | -0.017 | 9.2386
0 | 0.0875 | 0.00339 | -0.0168 | 25.8112
0.5 | 0.1391 | 0.00303 | -0.0168 | 45.9076
1 | 0.1874 | 0.00383 | -0.0161 | 48.9295
1.5 | 0.2384 | 0.00437 | -0.0158 | 54.5538
2 | 0.2895 | 0.00482 | -0.0155 | 60.0622
2.5 | 0.3409 | 0.00525 | -0.0152 | 64.9333
3 | 0.3918 | 0.00562 | -0.0148 | 69.7153
3.5 | 0.4414 | 0.00601 | -0.014 | 73.4443
4 | 0.4938 | 0.00627 | -0.0139 | 78.756
4.5 | 0.5468 | 0.0065 | -0.0138 | 84.1231
5 | 0.5988 | 0.00671 | -0.0136 | 89.2399
5.5 | 0.6496 | 0.00693 | -0.0131 | 93.7374
6 | 0.6983 | 0.00718 | -0.0122 | 97.2563
6.5 | 0.7399 | 0.00738 | -0.0098 | 100.2575
7 | 0.7778 | 0.00768 | -0.0067 | 101.276
7.5 | 0.8162 | 0.00808 | -0.0039 | 101.0149
8 | 0.8576 | 0.00846 | -0.0018 | 101.3712
8.5 | 0.8994 | 0.00886 | 0.0001 | 101.5124
9 | 0.9392 | 0.00933 | 0.0023 | 100.6645
9.5 | 0.9801 | 0.0098 | 0.0042 | 100.0102
10 | 1.0192 | 0.01036 | 0.0063 | 98.3784
10.5 | 1.0596 | 0.01089 | 0.0081 | 97.3003
11 | 1.0997 | 0.01147 | 0.0099 | 95.8762
11.5 | 1.1387 | 0.01208 | 0.0117 | 94.2632
12 | 1.1756 | 0.0128 | 0.0138 | 91.8438
12.5 | 1.2115 | 0.01361 | 0.016 | 89.0154
13 | 1.2472 | 0.01443 | 0.0181 | 86.431
13.5 | 1.2837 | 0.01522 | 0.0199 | 84.343
14 | 1.3201 | 0.01608 | 0.0217 | 82.0958
14.5 | 1.3528 | 0.01709 | 0.0238 | 79.1574
15 | 1.3897 | 0.01798 | 0.0254 | 77.2914
15.5 | 1.4216 | 0.01911 | 0.0274 | 74.3904
16 | 1.4546 | 0.02024 | 0.0291 | 71.8676
16.5 | 1.4829 | 0.02166 | 0.0313 | 68.4626
17 | 1.511 | 0.02315 | 0.0332 | 65.27
17.5 | 1.5385 | 0.02471 | 0.0351 | 62.2622
18 | 1.5641 | 0.02647 | 0.037 | 59.0895
18.5 | 1.5907 | 0.02821 | 0.0386 | 56.3878
19 | 1.6174 | 0.02998 | 0.0401 | 53.9493
19.5 | 1.6401 | 0.0321 | 0.0417 | 51.0935
20 | 1.6605 | 0.03444 | 0.0432 | 48.2143

## 149. Re 20M Mach 0.25 (1)
BIGFOIL.COM POLAR EXPORT
NACA66-117 a=0.5
NACA66-117 a=0.5 |  |  |  | Cl Max: | 1.204 | at alpha= | 12 | deg
JavaFoil+Calcfoil stall+Eppler ext transition |  |  |  | L/D Max: | 104.551 | at alpha= | 8 | deg
Re: | 20000000 |  |  | Cd Min: | 0.00549 | at alpha= | 2.5 | deg
Mach: | 0.25 |  |  | Cl=0 at alpha= | -0.67188 | deg
|  |  |  | @ Cl=0.1, Cd= | 0.0059309
|  |  |  | @ Cl=0.4, Cd= | 0.0055036
|  |  |  | @ Cl=0.6, Cd= | 0.0071507
alpha (deg) | Cl | Cd | Cm | Cl/Cd
-17 | -0.632 | 0.12743 | 0.014 | -4.958
-16.5 | -0.681 | 0.11615 | 0.014 | -5.866
-16 | -0.724 | 0.1104 | 0.014 | -6.56
-15.5 | -0.774 | 0.09369 | 0.015 | -8.259
-15 | -0.863 | 0.05236 | 0.019 | -16.477
-14.5 | -0.968 | 0.02249 | 0.02 | -43.029
-14 | -1.001 | 0.02019 | 0.019 | -49.587
-13.5 | -1.037 | 0.01628 | 0.018 | -63.672
-13 | -1.055 | 0.01492 | 0.017 | -70.717
-12.5 | -1.066 | 0.01394 | 0.016 | -76.465
-12 | -1.069 | 0.01281 | 0.015 | -83.455
-11.5 | -1.065 | 0.01226 | 0.014 | -86.813
-11 | -1.054 | 0.01164 | 0.013 | -90.529
-10.5 | -1.036 | 0.01104 | 0.012 | -93.891
-10 | -1.012 | 0.01049 | 0.01 | -96.482
-9.5 | -0.983 | 0.00999 | 0.009 | -98.417
-9 | -0.948 | 0.00954 | 0.008 | -99.393
-8.5 | -0.907 | 0.00915 | 0.007 | -99.039
-8 | -0.862 | 0.00878 | 0.006 | -98.089
-7.5 | -0.814 | 0.00842 | 0.004 | -96.687
-7 | -0.763 | 0.00808 | 0.003 | -94.379
-6.5 | -0.71 | 0.00776 | 0.002 | -91.465
-6 | -0.655 | 0.00745 | 0.001 | -87.899
-5.5 | -0.598 | 0.00721 | -0.001 | -83.035
-5 | -0.54 | 0.00697 | -0.002 | -77.418
-4.5 | -0.48 | 0.00593 | -0.003 | -81.089
-4 | -0.42 | 0.00614 | -0.005 | -68.403
-3.5 | -0.359 | 0.00684 | -0.006 | -52.431
-3 | -0.296 | 0.00673 | -0.007 | -44.037
-2.5 | -0.233 | 0.00674 | -0.008 | -34.602
-2 | -0.17 | 0.00597 | -0.01 | -28.428
-1.5 | -0.106 | 0.00598 | -0.011 | -17.713
-1 | -0.042 | 0.00592 | -0.012 | -7.141
-0.5 | 0.022 | 0.00584 | -0.014 | 3.722
0 | 0.086 | 0.00592 | -0.015 | 14.478
0.5 | 0.15 | 0.00597 | -0.016 | 25.081
1 | 0.214 | 0.006 | -0.018 | 35.606
1.5 | 0.278 | 0.00618 | -0.019 | 44.959
2 | 0.341 | 0.00577 | -0.02 | 59.042
2.5 | 0.403 | 0.00549 | -0.021 | 73.271
3 | 0.464 | 0.00665 | -0.023 | 69.832
3.5 | 0.526 | 0.00688 | -0.024 | 76.359
4 | 0.586 | 0.00709 | -0.025 | 82.742
4.5 | 0.646 | 0.00735 | -0.026 | 87.895
5 | 0.705 | 0.00765 | -0.028 | 92.162
5.5 | 0.763 | 0.00796 | -0.029 | 95.908
6 | 0.82 | 0.00827 | -0.03 | 99.109
6.5 | 0.874 | 0.00858 | -0.031 | 101.903
7 | 0.926 | 0.00895 | -0.033 | 103.387
7.5 | 0.974 | 0.00936 | -0.034 | 104.039
8 | 1.019 | 0.00975 | -0.035 | 104.551
8.5 | 1.06 | 0.01019 | -0.036 | 104.017
9 | 1.097 | 0.01064 | -0.037 | 103.148
9.5 | 1.13 | 0.01117 | -0.039 | 101.095
10 | 1.157 | 0.01174 | -0.04 | 98.512
10.5 | 1.178 | 0.01236 | -0.041 | 95.326
11 | 1.193 | 0.01308 | -0.042 | 91.201
11.5 | 1.202 | 0.01383 | -0.043 | 86.924
12 | 1.204 | 0.01464 | -0.044 | 82.256
12.5 | 1.199 | 0.01566 | -0.045 | 76.55
13 | 1.186 | 0.01662 | -0.046 | 71.382
13.5 | 1.167 | 0.01762 | -0.047 | 66.229
14 | 1.14 | 0.01893 | -0.048 | 60.237
14.5 | 1.107 | 0.02047 | -0.049 | 54.062
15 | 1.065 | 0.02278 | -0.05 | 46.727
15.5 | 1.011 | 0.0253 | -0.051 | 39.97
16 | 0.945 | 0.02957 | -0.051 | 31.97
16.5 | 0.772 | 0.10295 | -0.037 | 7.495
17 | 0.702 | 0.12145 | -0.033 | 5.778

## 150. Re 20M Mach 0.25 (2)
BIGFOIL.COM POLAR EXPORT
NACA66-117 a=0.5
NACA66-117 a=0.5 |  |  |  | Cl Max: | 1.6578 | at alpha= | 20 | deg
XFOIL ncrit=9 |  |  |  | L/D Max: | 94.9261 | at alpha= | 7 | deg
Re: | 20000000 |  |  | Cd Min: | 0.04513 | at alpha= | 20 | deg
Mach: | 0.25 |  |  | Cl=0 at alpha= | -0.84529 | deg
|  |  |  | @ Cl=0.1, Cd= | 0.0032151
|  |  |  | @ Cl=0.4, Cd= | 0.0057364
|  |  |  | @ Cl=0.6, Cd= | 0.0068417
alpha (deg) | Cl | Cd | Cm | Cl/Cd
-20 | -1.6084 | 0.03949 | -0.0862 | -40.7293
-19.5 | -1.5979 | 0.03558 | -0.0844 | -44.9101
-19 | -1.5861 | 0.03208 | -0.0819 | -49.442
-18.5 | -1.5648 | 0.02935 | -0.0794 | -53.3152
-18 | -1.5387 | 0.02711 | -0.0769 | -56.7577
-17.5 | -1.5144 | 0.02485 | -0.0739 | -60.9416
-17 | -1.488 | 0.02289 | -0.0709 | -65.0066
-16.5 | -1.4557 | 0.02129 | -0.0681 | -68.3748
-16 | -1.4238 | 0.01977 | -0.0651 | -72.0182
-15.5 | -1.3894 | 0.01846 | -0.0622 | -75.2654
-15 | -1.3558 | 0.01716 | -0.0591 | -79.0093
-14.5 | -1.316 | 0.01622 | -0.0565 | -81.1344
-14 | -1.2785 | 0.0152 | -0.0537 | -84.1118
-13.5 | -1.2411 | 0.01421 | -0.0507 | -87.3399
-13 | -1.2022 | 0.01332 | -0.0479 | -90.2553
-12.5 | -1.1628 | 0.01249 | -0.045 | -93.0985
-12 | -1.1218 | 0.01177 | -0.0424 | -95.3101
-11.5 | -1.08 | 0.0111 | -0.0398 | -97.2973
-11 | -1.0364 | 0.01051 | -0.0375 | -98.6108
-10.5 | -0.9925 | 0.00998 | -0.0351 | -99.4489
-10 | -0.9479 | 0.0095 | -0.0329 | -99.7789
-9.5 | -0.9049 | 0.00901 | -0.0303 | -100.4329
-9 | -0.862 | 0.00855 | -0.0277 | -100.8187
-8.5 | -0.8192 | 0.00814 | -0.025 | -100.6388
-8 | -0.7768 | 0.00778 | -0.0222 | -99.8458
-7.5 | -0.7371 | 0.00752 | -0.0186 | -98.0186
-7 | -0.6866 | 0.00726 | -0.0173 | -94.573
-6.5 | -0.6345 | 0.00698 | -0.0164 | -90.9026
-6 | -0.581 | 0.00673 | -0.0158 | -86.3299
-5.5 | -0.5258 | 0.00651 | -0.0156 | -80.768
-5 | -0.4699 | 0.00631 | -0.0155 | -74.4691
-4.5 | -0.4138 | 0.0061 | -0.0155 | -67.8361
-4 | -0.3564 | 0.00593 | -0.0158 | -60.1012
-3.5 | -0.2987 | 0.00573 | -0.0162 | -52.1291
-3 | -0.2405 | 0.00555 | -0.0167 | -43.3333
-2.5 | -0.1825 | 0.00538 | -0.0173 | -33.9219
-2 | -0.1271 | 0.00507 | -0.0173 | -25.069
-1.5 | -0.0727 | 0.00465 | -0.0172 | -15.6344
-1 | -0.0166 | 0.0043 | -0.0175 | -3.8605
0 | 0.0907 | 0.00327 | -0.0174 | 27.737
0.5 | 0.1449 | 0.00295 | -0.0175 | 49.1186
1 | 0.1947 | 0.00374 | -0.0168 | 52.0588
1.5 | 0.2447 | 0.00438 | -0.016 | 55.8676
2 | 0.2966 | 0.00485 | -0.0155 | 61.1546
2.5 | 0.3484 | 0.00529 | -0.0149 | 65.8601
3 | 0.3981 | 0.00572 | -0.0138 | 69.5979
3.5 | 0.4469 | 0.00614 | -0.0126 | 72.785
4 | 0.4999 | 0.0064 | -0.0121 | 78.1094
4.5 | 0.5527 | 0.00663 | -0.0115 | 83.3635
5 | 0.6041 | 0.00686 | -0.0106 | 88.0612
5.5 | 0.6455 | 0.00708 | -0.0077 | 91.1723
6 | 0.6848 | 0.00739 | -0.0043 | 92.6658
6.5 | 0.7273 | 0.00774 | -0.0018 | 93.9664
7 | 0.7708 | 0.00812 | 0.0005 | 94.9261
7.5 | 0.8128 | 0.00859 | 0.003 | 94.6217
8 | 0.8564 | 0.00904 | 0.0051 | 94.7345
8.5 | 0.8996 | 0.00954 | 0.0073 | 94.2977
9 | 0.9403 | 0.01014 | 0.0098 | 92.7318
9.5 | 0.9832 | 0.0107 | 0.0119 | 91.8879
10 | 1.0244 | 0.01133 | 0.0143 | 90.4148
10.5 | 1.0665 | 0.01198 | 0.0164 | 89.0234
11 | 1.1081 | 0.01269 | 0.0187 | 87.3207
11.5 | 1.1469 | 0.0135 | 0.0212 | 84.9556
12 | 1.1853 | 0.01438 | 0.0238 | 82.427
12.5 | 1.223 | 0.01532 | 0.0264 | 79.8303
13 | 1.2612 | 0.01629 | 0.0288 | 77.4217
13.5 | 1.3004 | 0.01724 | 0.0311 | 75.4292
14 | 1.3364 | 0.01841 | 0.0337 | 72.591
14.5 | 1.3676 | 0.01984 | 0.0367 | 68.9315
15 | 1.4074 | 0.02093 | 0.0388 | 67.2432
15.5 | 1.4384 | 0.02253 | 0.0416 | 63.8438
16 | 1.4682 | 0.02425 | 0.0443 | 60.5443
16.5 | 1.4996 | 0.02598 | 0.0468 | 57.7213
17 | 1.5261 | 0.02811 | 0.0494 | 54.2903
17.5 | 1.5544 | 0.03018 | 0.0518 | 51.5043
18 | 1.5805 | 0.03255 | 0.0541 | 48.5561
18.5 | 1.6059 | 0.03505 | 0.0562 | 45.8174
19 | 1.6247 | 0.03812 | 0.0584 | 42.6207
19.5 | 1.6433 | 0.0414 | 0.0602 | 39.6932
20 | 1.6578 | 0.04513 | 0.0617 | 36.7339

## 151. Re 20M Mach 0.50 (1)
BIGFOIL.COM POLAR EXPORT
NACA66-117 a=0.5
NACA66-117 a=0.5 |  |  |  | Cl Max: | 1.152 | at alpha= | 20 | deg
JavaFoil+Calcfoil stall+Eppler ext transition |  |  |  | L/D Max: | 91.702 | at alpha= | 6.5 | deg
Re: | 20000000 |  |  | Cd Min: | 0.00562 | at alpha= | -1.5 | deg
Mach: | 0.5 |  |  | Cl=0 at alpha= | -0.66901 | deg
|  |  |  | @ Cl=0.1, Cd= | 0.0062614
|  |  |  | @ Cl=0.4, Cd= | 0.0066419
|  |  |  | @ Cl=0.6, Cd= | 0.0077887
alpha (deg) | Cl | Cd | Cm | Cl/Cd
-20 | -1.084 | 0.19088 | 0.023 | -5.678
-19.5 | -1.056 | 0.17434 | 0.022 | -6.059
-19 | -1.027 | 0.17207 | 0.021 | -5.971
-18.5 | -1 | 0.16572 | 0.02 | -6.032
-18 | -0.971 | 0.16202 | 0.019 | -5.994
-17.5 | -0.946 | 0.14754 | 0.019 | -6.41
-17 | -0.916 | 0.14097 | 0.017 | -6.498
-16.5 | -0.887 | 0.14237 | 0.016 | -6.234
-16 | -0.86 | 0.13021 | 0.016 | -6.604
-15.5 | -0.834 | 0.12191 | 0.015 | -6.84
-15 | -0.808 | 0.10726 | 0.015 | -7.529
-14.5 | -0.784 | 0.09535 | 0.015 | -8.224
-14 | -0.769 | 0.07981 | 0.016 | -9.635
-13.5 | -0.838 | 0.02712 | 0.02 | -30.886
-13 | -0.696 | 0.08575 | 0.012 | -8.121
-12.5 | -0.773 | 0.0253 | 0.017 | -30.562
-12 | -0.76 | 0.01846 | 0.017 | -41.15
-11.5 | -0.73 | 0.01663 | 0.015 | -43.927
-11 | -0.7 | 0.015 | 0.014 | -46.674
-10.5 | -0.668 | 0.0138 | 0.013 | -48.433
-10 | -0.524 | 0.06535 | 0.006 | -8.022
-9.5 | -0.504 | 0.05394 | 0.007 | -9.35
-9 | -0.568 | 0.01271 | 0.009 | -44.701
-8.5 | -0.536 | 0.01152 | 0.008 | -46.523
-8 | -0.802 | 0.01103 | 0.006 | -72.684
-7.5 | -0.813 | 0.01026 | 0.005 | -79.244
-7 | -0.791 | 0.00977 | 0.003 | -80.962
-6.5 | -0.754 | 0.00912 | 0.002 | -82.66
-6 | -0.706 | 0.00858 | 0.001 | -82.272
-5.5 | -0.651 | 0.0082 | -0.001 | -79.397
-5 | -0.591 | 0.00786 | -0.002 | -75.265
-4.5 | -0.529 | 0.0075 | -0.004 | -70.533
-4 | -0.463 | 0.0072 | -0.005 | -64.381
-3.5 | -0.396 | 0.00697 | -0.006 | -56.895
-3 | -0.328 | 0.00706 | -0.008 | -46.483
-2.5 | -0.259 | 0.00693 | -0.009 | -37.348
-2 | -0.189 | 0.00696 | -0.011 | -27.091
-1.5 | -0.118 | 0.00562 | -0.012 | -21.022
-1 | -0.047 | 0.00596 | -0.014 | -7.919
-0.5 | 0.024 | 0.00596 | -0.015 | 4.079
0 | 0.095 | 0.00626 | -0.017 | 15.245
0.5 | 0.166 | 0.00628 | -0.018 | 26.516
1 | 0.237 | 0.00632 | -0.02 | 37.552
1.5 | 0.308 | 0.00643 | -0.021 | 47.859
2 | 0.378 | 0.00661 | -0.022 | 57.213
2.5 | 0.447 | 0.00671 | -0.024 | 66.549
3 | 0.515 | 0.00741 | -0.025 | 69.426
3.5 | 0.582 | 0.0077 | -0.027 | 75.618
4 | 0.649 | 0.00803 | -0.028 | 80.712
4.5 | 0.713 | 0.00839 | -0.029 | 84.977
5 | 0.776 | 0.00881 | -0.031 | 88.037
5.5 | 0.835 | 0.00927 | -0.032 | 90.047
6 | 0.891 | 0.00974 | -0.033 | 91.464
6.5 | 0.941 | 0.01026 | -0.035 | 91.702
7 | 0.979 | 0.01087 | -0.036 | 89.991
7.5 | 1 | 0.01155 | -0.038 | 86.57
8 | 0.99 | 0.01236 | -0.039 | 80.116
8.5 | 0.892 | 0.01379 | -0.04 | 64.706
9 | 0.543 | 0.05631 | -0.022 | 9.65
9.5 | 0.688 | 0.01514 | -0.043 | 45.451
10 | 0.719 | 0.01653 | -0.044 | 43.514
10.5 | 0.749 | 0.01814 | -0.045 | 41.292
11 | 0.654 | 0.07285 | -0.025 | 8.973
11.5 | 0.817 | 0.01801 | -0.048 | 45.37
12 | 0.848 | 0.01959 | -0.049 | 43.277
12.5 | 0.877 | 0.02166 | -0.05 | 40.497
13 | 0.902 | 0.0252 | -0.051 | 35.802
13.5 | 0.819 | 0.07678 | -0.039 | 10.661
14 | 0.955 | 0.03076 | -0.052 | 31.052
14.5 | 0.853 | 0.10081 | -0.034 | 8.465
15 | 0.879 | 0.11354 | -0.034 | 7.741
15.5 | 0.908 | 0.11952 | -0.036 | 7.596
16 | 0.931 | 0.13648 | -0.035 | 6.819
16.5 | 0.959 | 0.14029 | -0.036 | 6.833
17 | 0.988 | 0.14475 | -0.038 | 6.829
17.5 | 1.016 | 0.15289 | -0.039 | 6.648
18 | 1.042 | 0.16694 | -0.039 | 6.239
18.5 | 1.07 | 0.16729 | -0.041 | 6.398
19 | 1.098 | 0.18382 | -0.042 | 5.973
19.5 | 1.127 | 0.18776 | -0.043 | 6.001
20 | 1.152 | 0.20149 | -0.044 | 5.718

## 152. Re 20M Mach 0.50 (2)
BIGFOIL.COM POLAR EXPORT
NACA66-117 a=0.5
NACA66-117 a=0.5 |  |  |  | Cl Max: | 1.0762 | at alpha= | 11 | deg
XFOIL ncrit=9 |  |  |  | L/D Max: | 68.4928 | at alpha= | 6.5 | deg
Re: | 20000000 |  |  | Cd Min: | 0.1209 | at alpha= | 16 | deg
Mach: | 0.5 |  |  | Cl=0 at alpha= | -0.89965 | deg
|  |  |  | @ Cl=0.1, Cd= | 0.0028814
|  |  |  | @ Cl=0.4, Cd= | 0.0066762
|  |  |  | @ Cl=0.6, Cd= | 0.0090122
alpha (deg) | Cl | Cd | Cm | Cl/Cd
-15 | -0.6637 | 0.10671 | -0.0718 | -6.2197
-14.5 | -0.6736 | 0.09521 | -0.0788 | -7.0749
-14 | -0.6896 | 0.08214 | -0.0878 | -8.3954
-13.5 | -0.7116 | 0.0693 | -0.0971 | -10.2684
-13 | -0.7373 | 0.05794 | -0.1041 | -12.7252
-12.5 | -0.7684 | 0.04805 | -0.1076 | -15.9917
-12 | -0.8034 | 0.03961 | -0.1074 | -20.2828
-11.5 | -0.8378 | 0.03245 | -0.104 | -25.8182
-11 | -0.8693 | 0.02626 | -0.098 | -33.1036
-10.5 | -0.896 | 0.02067 | -0.0899 | -43.3478
-10 | -0.9108 | 0.01621 | -0.0805 | -56.1875
-9.5 | -0.9024 | 0.01349 | -0.0717 | -66.894
-9 | -0.8705 | 0.01186 | -0.0648 | -73.398
-8.5 | -0.8242 | 0.01082 | -0.0597 | -76.1738
-8 | -0.7715 | 0.01007 | -0.0556 | -76.6137
-7.5 | -0.7194 | 0.00938 | -0.0518 | -76.6951
-7 | -0.6663 | 0.00878 | -0.0483 | -75.8884
-6.5 | -0.6129 | 0.00826 | -0.0451 | -74.201
-6 | -0.5606 | 0.00776 | -0.0419 | -72.2423
-5.5 | -0.5083 | 0.00733 | -0.0389 | -69.3452
-5 | -0.4563 | 0.00694 | -0.0359 | -65.7493
-4.5 | -0.4063 | 0.00658 | -0.0326 | -61.7477
-4 | -0.3619 | 0.00634 | -0.0281 | -57.082
-3.5 | -0.3026 | 0.00611 | -0.0268 | -49.5254
-3 | -0.2417 | 0.00588 | -0.0259 | -41.1054
-2.5 | -0.1793 | 0.00568 | -0.0255 | -31.5669
-1.5 | -0.0682 | 0.0048 | -0.0225 | -14.2083
-0.5 | 0.0454 | 0.00366 | -0.0205 | 12.4044
0 | 0.1015 | 0.00286 | -0.0195 | 35.4895
0.5 | 0.1702 | 0.00275 | -0.0207 | 61.8909
1 | 0.2292 | 0.00337 | -0.0202 | 68.0119
1.5 | 0.2758 | 0.00428 | -0.0173 | 64.4393
2 | 0.3218 | 0.00498 | -0.0141 | 64.6185
2.5 | 0.3636 | 0.0056 | -0.0099 | 64.9286
3.5 | 0.4096 | 0.00696 | 0.0058 | 58.8506
4 | 0.4567 | 0.00747 | 0.0088 | 61.1379
4.5 | 0.5067 | 0.00797 | 0.0114 | 63.5759
5 | 0.5574 | 0.0085 | 0.0139 | 65.5765
5.5 | 0.6073 | 0.0091 | 0.0166 | 66.7363
6 | 0.6586 | 0.00969 | 0.0191 | 67.967
6.5 | 0.7089 | 0.01035 | 0.022 | 68.4928
7 | 0.7582 | 0.01108 | 0.025 | 68.4296
7.5 | 0.808 | 0.01184 | 0.0282 | 68.2432
8 | 0.8584 | 0.01264 | 0.0315 | 67.9114
8.5 | 0.9056 | 0.01361 | 0.0353 | 66.5393
9 | 0.9531 | 0.01466 | 0.0392 | 65.0136
9.5 | 1.0017 | 0.01577 | 0.0433 | 63.5193
10 | 1.0426 | 0.01726 | 0.0483 | 60.4056
10.5 | 1.0728 | 0.01929 | 0.0544 | 55.6143
11 | 1.0762 | 0.02264 | 0.0623 | 47.5353
11.5 | 1.067 | 0.02698 | 0.0701 | 39.5478
12 | 1.0504 | 0.0324 | 0.0765 | 32.4198
12.5 | 1.0154 | 0.03977 | 0.0813 | 25.5318
13 | 0.9762 | 0.04851 | 0.0833 | 20.1237
13.5 | 0.9424 | 0.05816 | 0.0821 | 16.2036
14 | 0.9086 | 0.06936 | 0.0779 | 13.0998
15 | 0.8552 | 0.09447 | 0.0625 | 9.0526
15.5 | 0.836 | 0.10778 | 0.0534 | 7.7565
16 | 0.8201 | 0.1209 | 0.0447 | 6.7833