## index
index | Re | Mach | Datasource
1 | 50000 | 0 | JavaFoil+Calcfoil stall+Eppler ext transition
2 | 50000 | 0 | XFOIL ncrit=9
3 | 50000 | 0.1 | JavaFoil+Calcfoil stall+Eppler ext transition
4 | 50000 | 0.1 | XFOIL ncrit=9
5 | 50000 | 0.25 | JavaFoil+Calcfoil stall+Eppler ext transition
6 | 50000 | 0.25 | XFOIL ncrit=9
7 | 50000 | 0.5 | JavaFoil+Calcfoil stall+Eppler ext transition
8 | 50000 | 0.5 | XFOIL ncrit=9
9 | 100000 | 0 | JavaFoil+Calcfoil stall+Eppler ext transition
10 | 100000 | 0 | XFOIL ncrit=9
11 | 100000 | 0.1 | JavaFoil+Calcfoil stall+Eppler ext transition
12 | 100000 | 0.1 | XFOIL ncrit=9
13 | 100000 | 0.25 | JavaFoil+Calcfoil stall+Eppler ext transition
14 | 100000 | 0.25 | XFOIL ncrit=9
15 | 100000 | 0.5 | JavaFoil+Calcfoil stall+Eppler ext transition
16 | 100000 | 0.5 | XFOIL ncrit=9
17 | 250000 | 0 | JavaFoil+Calcfoil stall+Eppler ext transition
18 | 250000 | 0 | XFOIL ncrit=9
19 | 250000 | 0.1 | JavaFoil+Calcfoil stall+Eppler ext transition
20 | 250000 | 0.1 | XFOIL ncrit=9
21 | 250000 | 0.25 | JavaFoil+Calcfoil stall+Eppler ext transition
22 | 250000 | 0.25 | XFOIL ncrit=9
23 | 250000 | 0.5 | JavaFoil+Calcfoil stall+Eppler ext transition
24 | 250000 | 0.5 | XFOIL ncrit=9
25 | 500000 | 0 | JavaFoil+Calcfoil stall+Eppler ext transition
26 | 500000 | 0 | XFOIL ncrit=9
27 | 500000 | 0.1 | JavaFoil+Calcfoil stall+Eppler ext transition
28 | 500000 | 0.1 | XFOIL ncrit=9
29 | 500000 | 0.25 | JavaFoil+Calcfoil stall+Eppler ext transition
30 | 500000 | 0.25 | XFOIL ncrit=9
31 | 500000 | 0.5 | JavaFoil+Calcfoil stall+Eppler ext transition
32 | 500000 | 0.5 | XFOIL ncrit=9
33 | 750000 | 0 | JavaFoil+Calcfoil stall+Eppler ext transition
34 | 750000 | 0 | XFOIL ncrit=9
35 | 750000 | 0.1 | JavaFoil+Calcfoil stall+Eppler ext transition
36 | 750000 | 0.1 | XFOIL ncrit=9
37 | 750000 | 0.25 | JavaFoil+Calcfoil stall+Eppler ext transition
38 | 750000 | 0.25 | XFOIL ncrit=9
39 | 750000 | 0.5 | JavaFoil+Calcfoil stall+Eppler ext transition
40 | 750000 | 0.5 | XFOIL ncrit=9
41 | 1000000 | 0 | JavaFoil+Calcfoil stall+Eppler ext transition
42 | 1000000 | 0 | XFOIL ncrit=9
43 | 1000000 | 0.1 | JavaFoil+Calcfoil stall+Eppler ext transition
44 | 1000000 | 0.1 | XFOIL ncrit=9
45 | 1000000 | 0.25 | JavaFoil+Calcfoil stall+Eppler ext transition
46 | 1000000 | 0.25 | XFOIL ncrit=9
47 | 1000000 | 0.5 | JavaFoil+Calcfoil stall+Eppler ext transition
48 | 1000000 | 0.5 | XFOIL ncrit=9
49 | 2000000 | 0 | JavaFoil+Calcfoil stall+Eppler ext transition
50 | 2000000 | 0 | XFOIL ncrit=9
51 | 2000000 | 0.1 | JavaFoil+Calcfoil stall+Eppler ext transition
52 | 2000000 | 0.1 | XFOIL ncrit=9
53 | 2000000 | 0.25 | JavaFoil+Calcfoil stall+Eppler ext transition
54 | 2000000 | 0.25 | XFOIL ncrit=9
55 | 2000000 | 0.5 | JavaFoil+Calcfoil stall+Eppler ext transition
56 | 2000000 | 0.5 | XFOIL ncrit=9
57 | 3000000 | 0 | JavaFoil+Calcfoil stall+Eppler ext transition
58 | 3000000 | 0 | XFOIL ncrit=9
59 | 3000000 | 0.1 | JavaFoil+Calcfoil stall+Eppler ext transition
60 | 3000000 | 0.1 | XFOIL ncrit=9
61 | 3000000 | 0.25 | JavaFoil+Calcfoil stall+Eppler ext transition
62 | 3000000 | 0.25 | XFOIL ncrit=9
63 | 3000000 | 0.5 | JavaFoil+Calcfoil stall+Eppler ext transition
64 | 3000000 | 0.5 | XFOIL ncrit=9
65 | 4000000 | 0 | JavaFoil+Calcfoil stall+Eppler ext transition
66 | 4000000 | 0 | XFOIL ncrit=9
67 | 4000000 | 0.1 | JavaFoil+Calcfoil stall+Eppler ext transition
68 | 4000000 | 0.1 | XFOIL ncrit=9
69 | 4000000 | 0.25 | JavaFoil+Calcfoil stall+Eppler ext transition
70 | 4000000 | 0.25 | XFOIL ncrit=9
71 | 4000000 | 0.5 | JavaFoil+Calcfoil stall+Eppler ext transition
72 | 4000000 | 0.5 | XFOIL ncrit=9
73 | 5000000 | 0 | JavaFoil+Calcfoil stall+Eppler ext transition
74 | 5000000 | 0 | XFOIL ncrit=9
75 | 5000000 | 0.1 | JavaFoil+Calcfoil stall+Eppler ext transition
76 | 5000000 | 0.1 | XFOIL ncrit=9
77 | 5000000 | 0.25 | JavaFoil+Calcfoil stall+Eppler ext transition
78 | 5000000 | 0.25 | XFOIL ncrit=9
79 | 5000000 | 0.5 | JavaFoil+Calcfoil stall+Eppler ext transition
80 | 5000000 | 0.5 | XFOIL ncrit=9
81 | 6000000 | 0 | JavaFoil+Calcfoil stall+Eppler ext transition
82 | 6000000 | 0 | XFOIL ncrit=9
83 | 6000000 | 0.1 | JavaFoil+Calcfoil stall+Eppler ext transition
84 | 6000000 | 0.1 | XFOIL ncrit=9
85 | 6000000 | 0.25 | JavaFoil+Calcfoil stall+Eppler ext transition
86 | 6000000 | 0.25 | XFOIL ncrit=9
87 | 6000000 | 0.5 | JavaFoil+Calcfoil stall+Eppler ext transition
88 | 6000000 | 0.5 | XFOIL ncrit=9
89 | 7000000 | 0 | JavaFoil+Calcfoil stall+Eppler ext transition
90 | 7000000 | 0 | XFOIL ncrit=9
91 | 7000000 | 0.1 | JavaFoil+Calcfoil stall+Eppler ext transition
92 | 7000000 | 0.1 | XFOIL ncrit=9
93 | 7000000 | 0.25 | JavaFoil+Calcfoil stall+Eppler ext transition
94 | 7000000 | 0.25 | XFOIL ncrit=9
95 | 7000000 | 0.5 | JavaFoil+Calcfoil stall+Eppler ext transition
96 | 7000000 | 0.5 | XFOIL ncrit=9
97 | 8000000 | 0 | JavaFoil+Calcfoil stall+Eppler ext transition
98 | 8000000 | 0 | XFOIL ncrit=9
99 | 8000000 | 0.1 | JavaFoil+Calcfoil stall+Eppler ext transition
100 | 8000000 | 0.1 | XFOIL ncrit=9
101 | 8000000 | 0.25 | JavaFoil+Calcfoil stall+Eppler ext transition
102 | 8000000 | 0.25 | XFOIL ncrit=9
103 | 8000000 | 0.5 | JavaFoil+Calcfoil stall+Eppler ext transition
104 | 8000000 | 0.5 | XFOIL ncrit=9
105 | 10000000 | 0 | JavaFoil+Calcfoil stall+Eppler ext transition
106 | 10000000 | 0 | XFOIL ncrit=9
107 | 10000000 | 0.1 | JavaFoil+Calcfoil stall+Eppler ext transition
108 | 10000000 | 0.1 | XFOIL ncrit=9
109 | 10000000 | 0.25 | JavaFoil+Calcfoil stall+Eppler ext transition
110 | 10000000 | 0.25 | XFOIL ncrit=9
111 | 10000000 | 0.5 | JavaFoil+Calcfoil stall+Eppler ext transition
112 | 10000000 | 0.5 | XFOIL ncrit=9
113 | 12000000 | 0 | JavaFoil+Calcfoil stall+Eppler ext transition
114 | 12000000 | 0 | XFOIL ncrit=9
115 | 12000000 | 0.1 | JavaFoil+Calcfoil stall+Eppler ext transition
116 | 12000000 | 0.1 | XFOIL ncrit=9
117 | 12000000 | 0.25 | JavaFoil+Calcfoil stall+Eppler ext transition
118 | 12000000 | 0.25 | XFOIL ncrit=9
119 | 12000000 | 0.5 | JavaFoil+Calcfoil stall+Eppler ext transition
120 | 12000000 | 0.5 | XFOIL ncrit=9
121 | 14000000 | 0 | JavaFoil+Calcfoil stall+Eppler ext transition
122 | 14000000 | 0 | XFOIL ncrit=9
123 | 14000000 | 0.1 | JavaFoil+Calcfoil stall+Eppler ext transition
124 | 14000000 | 0.1 | XFOIL ncrit=9
125 | 14000000 | 0.25 | JavaFoil+Calcfoil stall+Eppler ext transition
126 | 14000000 | 0.25 | XFOIL ncrit=9
127 | 14000000 | 0.5 | JavaFoil+Calcfoil stall+Eppler ext transition
128 | 14000000 | 0.5 | XFOIL ncrit=9
129 | 16000000 | 0 | JavaFoil+Calcfoil stall+Eppler ext transition
130 | 16000000 | 0 | XFOIL ncrit=9
131 | 16000000 | 0.1 | JavaFoil+Calcfoil stall+Eppler ext transition
132 | 16000000 | 0.1 | XFOIL ncrit=9
133 | 16000000 | 0.25 | JavaFoil+Calcfoil stall+Eppler ext transition
134 | 16000000 | 0.25 | XFOIL ncrit=9
135 | 16000000 | 0.5 | JavaFoil+Calcfoil stall+Eppler ext transition
136 | 16000000 | 0.5 | XFOIL ncrit=9
137 | 18000000 | 0 | JavaFoil+Calcfoil stall+Eppler ext transition
138 | 18000000 | 0 | XFOIL ncrit=9
139 | 18000000 | 0.1 | JavaFoil+Calcfoil stall+Eppler ext transition
140 | 18000000 | 0.1 | XFOIL ncrit=9
141 | 18000000 | 0.25 | JavaFoil+Calcfoil stall+Eppler ext transition
142 | 18000000 | 0.25 | XFOIL ncrit=9
143 | 18000000 | 0.5 | JavaFoil+Calcfoil stall+Eppler ext transition
144 | 18000000 | 0.5 | XFOIL ncrit=9
145 | 20000000 | 0 | JavaFoil+Calcfoil stall+Eppler ext transition
146 | 20000000 | 0 | XFOIL ncrit=9
147 | 20000000 | 0.1 | JavaFoil+Calcfoil stall+Eppler ext transition
148 | 20000000 | 0.1 | XFOIL ncrit=9
149 | 20000000 | 0.25 | JavaFoil+Calcfoil stall+Eppler ext transition
150 | 20000000 | 0.25 | XFOIL ncrit=9
151 | 20000000 | 0.5 | JavaFoil+Calcfoil stall+Eppler ext transition
152 | 20000000 | 0.5 | XFOIL ncrit=9

## 1. Re 50k Mach 0.00 (1)
BIGFOIL.COM POLAR EXPORT
NACA67-619 a=0.2
NACA67-619 a=0.2 |  |  |  | Cl Max: | 1.676 | at alpha= | 12.5 | deg
JavaFoil+Calcfoil stall+Eppler ext transition |  |  |  | L/D Max: | 39.77 | at alpha= | 7.5 | deg
Re: | 50000 |  |  | Cd Min: | 0.02232 | at alpha= | -2 | deg
Mach: | 0 |  |  | Cl=0 at alpha= | -3.3235 | deg
|  |  |  | @ Cl=0.1, Cd= | 0.036296
|  |  |  | @ Cl=0.4, Cd= | 0.02273
|  |  |  | @ Cl=0.6, Cd= | 0.023611
alpha (deg) | Cl | Cd | Cm | Cl/Cd
-20 | -0.64 | 0.32258 | -0.001 | -1.984
-19.5 | -0.656 | 0.30255 | -0.001 | -2.169
-19 | -0.672 | 0.28147 | -0.001 | -2.387
-18.5 | -0.687 | 0.26879 | -0.002 | -2.556
-18 | -0.701 | 0.24966 | -0.002 | -2.807
-17.5 | -0.714 | 0.23235 | -0.001 | -3.071
-17 | -0.725 | 0.20319 | -0.003 | -3.567
-16.5 | -0.734 | 0.18767 | -0.003 | -3.912
-16 | -0.742 | 0.18038 | -0.003 | -4.111
-15.5 | -0.747 | 0.17544 |  | -4.255
-15 | -0.749 | 0.15559 | -0.003 | -4.815
-14.5 | -0.749 | 0.14689 | -0.003 | -5.098
-14 | -0.746 | 0.13678 | -0.004 | -5.451
-13.5 | -0.739 | 0.12588 | -0.004 | -5.872
-13 | -0.729 | 0.11815 | -0.005 | -6.173
-12.5 | -0.716 | 0.11059 | -0.005 | -6.476
-12 | -0.699 | 0.10324 | -0.005 | -6.774
-11.5 | -0.679 | 0.09584 | -0.006 | -7.086
-11 | -0.655 | 0.08981 | -0.006 | -7.297
-10.5 | -0.628 | 0.08414 | -0.007 | -7.467
-10 | -0.598 | 0.07831 | -0.007 | -7.636
-9.5 | -0.57 | 0.0753 | -0.016 | -7.565
-9 | -0.533 | 0.07073 | -0.017 | -7.538
-8.5 | -0.495 | 0.06598 | -0.018 | -7.497
-8 | -0.453 | 0.06223 | -0.019 | -7.286
-7.5 | -0.41 | 0.05798 | -0.02 | -7.069
-7 | -0.361 | 0.05961 | -0.018 | -6.062
-6.5 | -0.314 | 0.05616 | -0.019 | -5.598
-6 | -0.267 | 0.05293 | -0.02 | -5.036
-5.5 | -0.218 | 0.0506 | -0.021 | -4.308
-5 | -0.169 | 0.04827 | -0.022 | -3.496
-4.5 | -0.119 | 0.04596 | -0.023 | -2.587
-4 | -0.069 | 0.04412 | -0.023 | -1.555
-3.5 | -0.018 | 0.04248 | -0.024 | -0.424
-3 | 0.033 | 0.04118 | -0.026 | 0.799
-2.5 | 0.084 | 0.03979 | -0.027 | 2.114
-2 | 0.164 | 0.02232 | -0.051 | 7.335
-1.5 | 0.227 | 0.02232 | -0.052 | 10.154
-1 | 0.282 | 0.02236 | -0.052 | 12.591
-0.5 | 0.342 | 0.02244 | -0.053 | 15.251
0 | 0.402 | 0.02274 | -0.055 | 17.656
0.5 | 0.462 | 0.02297 | -0.056 | 20.105
1 | 0.519 | 0.02322 | -0.058 | 22.367
1.5 | 0.579 | 0.02349 | -0.059 | 24.639
2 | 0.638 | 0.02383 | -0.06 | 26.782
2.5 | 0.698 | 0.02417 | -0.062 | 28.89
3 | 0.758 | 0.02459 | -0.063 | 30.809
3.5 | 0.818 | 0.02503 | -0.065 | 32.693
4 | 0.878 | 0.02559 | -0.066 | 34.327
4.5 | 0.938 | 0.02625 | -0.068 | 35.747
5 | 0.999 | 0.027 | -0.069 | 36.999
5.5 | 1.059 | 0.02785 | -0.071 | 38.024
6 | 1.117 | 0.02876 | -0.072 | 38.824
6.5 | 1.174 | 0.02995 | -0.074 | 39.193
7 | 1.229 | 0.031 | -0.075 | 39.644
7.5 | 1.283 | 0.03227 | -0.077 | 39.77
8 | 1.337 | 0.0338 | -0.078 | 39.559
8.5 | 1.389 | 0.03541 | -0.08 | 39.231
9 | 1.438 | 0.037 | -0.081 | 38.878
9.5 | 1.485 | 0.04172 | -0.082 | 35.604
10 | 1.527 | 0.04359 | -0.084 | 35.028
10.5 | 1.565 | 0.04554 | -0.085 | 34.361
11 | 1.599 | 0.0474 | -0.087 | 33.723
11.5 | 1.629 | 0.04943 | -0.088 | 32.954
12 | 1.4 | 0.09515 | -0.047 | 14.712
12.5 | 1.676 | 0.05516 | -0.09 | 30.377
13 | 1.439 | 0.10735 | -0.05 | 13.402
13.5 | 1.447 | 0.11503 | -0.046 | 12.581
14 | 1.454 | 0.12368 | -0.044 | 11.76
14.5 | 1.459 | 0.1319 | -0.043 | 11.061
15 | 1.46 | 0.14009 | -0.041 | 10.419
15.5 | 1.455 | 0.14832 | -0.034 | 9.812
16 | 1.45 | 0.15932 | -0.034 | 9.102
16.5 | 1.441 | 0.17087 | -0.034 | 8.434
17 | 1.429 | 0.18273 | -0.032 | 7.82
17.5 | 1.414 | 0.19339 | -0.031 | 7.31

## 2. Re 50k Mach 0.00 (2)
BIGFOIL.COM POLAR EXPORT
NACA67-619 a=0.2
NACA67-619 a=0.2 |  |  |  | Cl Max: | 0.4693 | at alpha= | 8.5 | deg
XFOIL ncrit=9 |  |  |  | L/D Max: | 4.4589 | at alpha= | 8.5 | deg
Re: | 50000 |  |  | Cd Min: | 0.1325 | at alpha= | -9.5 | deg
Mach: | 0 |  |  | Cl=0 at alpha= | 1.117 | deg
|  |  |  | @ Cl=0.1, Cd= | 0.074198
|  |  |  | @ Cl=0.4, Cd= | 0.099843
|  |  |  | @ Cl=0.6, Cd= | 0.10525
alpha (deg) | Cl | Cd | Cm | Cl/Cd
-9.5 | -0.4987 | 0.1325 | -0.0116 | -3.7638
-9 | -0.4932 | 0.12774 | -0.0067 | -3.861
-8.5 | -0.4901 | 0.12359 | -0.0006 | -3.9655
-8 | -0.4647 | 0.1203 | 0.006 | -3.8628
-7 | -0.316 | 0.1157 | 0.0104 | -2.7312
-6.5 | -0.2791 | 0.11132 | 0.0092 | -2.5072
-6 | -0.4467 | 0.10168 | 0.0226 | -4.3932
-5.5 | -0.6639 | 0.08518 | 0.0345 | -7.7941
-4.5 | -0.785 | 0.06185 | 0.0353 | -12.692
-4 | -0.7522 | 0.05722 | 0.0388 | -13.1458
-3.5 | -0.7161 | 0.05399 | 0.0424 | -13.2636
-3 | -0.6798 | 0.05121 | 0.0451 | -13.2748
-2.5 | -0.6393 | 0.04902 | 0.047 | -13.0416
-1.5 | -0.1022 | 0.06284 | -0.0204 | -1.6264
-1 | -0.0818 | 0.06384 | -0.0169 | -1.2813
-0.5 | -0.0626 | 0.06493 | -0.0136 | -0.96412
0 | -0.0441 | 0.06615 | -0.0103 | -0.66667
0.5 | -0.0262 | 0.0675 | -0.0072 | -0.38815
1 | -0.0088 | 0.06898 | -0.0041 | -0.12757
1.5 | 0.0288 | 0.07097 | -0.0058 | 0.40581
2 | 0.0922 | 0.07375 | -0.0129 | 1.2502
2.5 | 0.1359 | 0.07626 | -0.0155 | 1.7821
3 | 0.1728 | 0.07904 | -0.0167 | 2.1862
3.5 | 0.2072 | 0.08142 | -0.0173 | 2.5448
4 | 0.2448 | 0.08488 | -0.0184 | 2.8841
4.5 | 0.2588 | 0.08633 | -0.0155 | 2.9978
5 | 0.289 | 0.08903 | -0.0153 | 3.2461
5.5 | 0.325 | 0.09259 | -0.0159 | 3.5101
6 | 0.337 | 0.09492 | -0.0132 | 3.5504
6.5 | 0.349 | 0.09742 | -0.0107 | 3.5824
7 | 0.3628 | 0.10024 | -0.0085 | 3.6193
7.5 | 0.4303 | 0.09952 | -0.0095 | 4.3238
8.5 | 0.4693 | 0.10525 | -0.0056 | 4.4589

## 3. Re 50k Mach 0.10 (1)
BIGFOIL.COM POLAR EXPORT
NACA67-619 a=0.2
NACA67-619 a=0.2 |  |  |  | Cl Max: | 1.674 | at alpha= | 12.5 | deg
JavaFoil+Calcfoil stall+Eppler ext transition |  |  |  | L/D Max: | 39.525 | at alpha= | 7.5 | deg
Re: | 50000 |  |  | Cd Min: | 0.02237 | at alpha= | -1.5 | deg
Mach: | 0.1 |  |  | Cl=0 at alpha= | -3.3235 | deg
|  |  |  | @ Cl=0.1, Cd= | 0.036632
|  |  |  | @ Cl=0.4, Cd= | 0.022849
|  |  |  | @ Cl=0.6, Cd= | 0.023682
alpha (deg) | Cl | Cd | Cm | Cl/Cd
-19.5 | -0.607 | 0.31921 | -0.001 | -1.901
-19 | -0.626 | 0.29846 | -0.001 | -2.096
-18.5 | -0.644 | 0.27772 | -0.001 | -2.318
-18 | -0.661 | 0.26702 | -0.002 | -2.476
-17.5 | -0.677 | 0.22618 | -0.002 | -2.994
-17 | -0.692 | 0.21652 | -0.003 | -3.195
-16.5 | -0.705 | 0.19797 | -0.003 | -3.559
-16 | -0.715 | 0.18248 | -0.003 | -3.92
-15.5 | -0.724 | 0.17157 | -0.003 | -4.218
-15 | -0.729 | 0.16095 | -0.003 | -4.531
-14.5 | -0.732 | 0.15688 |  | -4.666
-14 | -0.732 | 0.14453 |  | -5.062
-13.5 | -0.728 | 0.12958 | -0.004 | -5.617
-13 | -0.72 | 0.11958 | -0.004 | -6.024
-12.5 | -0.709 | 0.11184 | -0.005 | -6.342
-12 | -0.694 | 0.10418 | -0.005 | -6.666
-11.5 | -0.676 | 0.09923 | -0.003 | -6.809
-11 | -0.653 | 0.09034 | -0.006 | -7.232
-10.5 | -0.627 | 0.08473 | -0.007 | -7.404
-10 | -0.598 | 0.07904 | -0.007 | -7.564
-9.5 | -0.565 | 0.0751 | -0.007 | -7.524
-9 | -0.529 | 0.06998 | -0.008 | -7.564
-8.5 | -0.496 | 0.06628 | -0.018 | -7.481
-8 | -0.455 | 0.06245 | -0.019 | -7.283
-7.5 | -0.411 | 0.05828 | -0.02 | -7.056
-7 | -0.363 | 0.05951 | -0.018 | -6.094
-6.5 | -0.316 | 0.05653 | -0.019 | -5.585
-6 | -0.268 | 0.05319 | -0.02 | -5.034
-5.5 | -0.219 | 0.05053 | -0.021 | -4.333
-5 | -0.17 | 0.04825 | -0.022 | -3.513
-4.5 | -0.119 | 0.04613 | -0.023 | -2.589
-4 | -0.069 | 0.04416 | -0.023 | -1.561
-3.5 | -0.018 | 0.04254 | -0.025 | -0.425
-3 | 0.033 | 0.04125 | -0.026 | 0.801
-2.5 | 0.085 | 0.03991 | -0.027 | 2.117
-2 | 0.165 | 0.02243 | -0.051 | 7.336
-1.5 | 0.228 | 0.02237 | -0.052 | 10.182
-1 | 0.283 | 0.0224 | -0.052 | 12.638
-0.5 | 0.344 | 0.02255 | -0.054 | 15.248
0 | 0.404 | 0.02287 | -0.055 | 17.651
0.5 | 0.464 | 0.02306 | -0.057 | 20.126
1 | 0.522 | 0.0233 | -0.058 | 22.395
1.5 | 0.582 | 0.02359 | -0.059 | 24.652
2 | 0.641 | 0.02389 | -0.061 | 26.846
2.5 | 0.702 | 0.02429 | -0.062 | 28.882
3 | 0.762 | 0.02467 | -0.064 | 30.863
3.5 | 0.823 | 0.02516 | -0.065 | 32.694
4 | 0.883 | 0.02574 | -0.067 | 34.298
4.5 | 0.943 | 0.02639 | -0.068 | 35.734
5 | 1.004 | 0.02714 | -0.07 | 36.996
5.5 | 1.064 | 0.02806 | -0.071 | 37.918
6 | 1.122 | 0.02895 | -0.073 | 38.766
6.5 | 1.179 | 0.03013 | -0.074 | 39.145
7 | 1.235 | 0.03132 | -0.076 | 39.425
7.5 | 1.289 | 0.03262 | -0.077 | 39.525
8 | 1.343 | 0.0342 | -0.078 | 39.267
8.5 | 1.395 | 0.03573 | -0.08 | 39.045
9 | 1.444 | 0.03738 | -0.081 | 38.642
9.5 | 1.491 | 0.04214 | -0.083 | 35.383
10 | 1.532 | 0.04391 | -0.084 | 34.881
10.5 | 1.569 | 0.04593 | -0.086 | 34.168
11 | 1.603 | 0.04782 | -0.087 | 33.515
11.5 | 1.631 | 0.04992 | -0.088 | 32.681
12 | 1.4 | 0.09627 | -0.046 | 14.546
12.5 | 1.674 | 0.05631 | -0.091 | 29.727
13 | 1.437 | 0.10831 | -0.049 | 13.267
13.5 | 1.444 | 0.11614 | -0.046 | 12.435
14 | 1.449 | 0.12405 | -0.044 | 11.684
14.5 | 1.452 | 0.13267 | -0.043 | 10.942
15 | 1.448 | 0.1415 | -0.035 | 10.232
15.5 | 1.443 | 0.15194 | -0.035 | 9.496
16 | 1.434 | 0.16157 | -0.033 | 8.875
16.5 | 1.422 | 0.17545 | -0.033 | 8.102
17 | 1.406 | 0.18676 | -0.032 | 7.527
17.5 | 1.387 | 0.19842 | -0.03 | 6.988

## 4. Re 50k Mach 0.10 (2)
BIGFOIL.COM POLAR EXPORT
NACA67-619 a=0.2
NACA67-619 a=0.2 |  |  |  | Cl Max: | 0.4663 | at alpha= | 8.5 | deg
XFOIL ncrit=9 |  |  |  | L/D Max: | 4.4032 | at alpha= | 8.5 | deg
Re: | 50000 |  |  | Cd Min: | 0.13899 | at alpha= | -10 | deg
Mach: | 0.1 |  |  | Cl=0 at alpha= | 1.1098 | deg
|  |  |  | @ Cl=0.1, Cd= | 0.074579
|  |  |  | @ Cl=0.4, Cd= | 0.10314
|  |  |  | @ Cl=0.6, Cd= | 0.1059
alpha (deg) | Cl | Cd | Cm | Cl/Cd
-10 | -0.4883 | 0.13899 | -0.0152 | -3.5132
-9.5 | -0.4875 | 0.1333 | -0.0115 | -3.6572
-9 | -0.4868 | 0.12862 | -0.0068 | -3.7848
-8.5 | -0.4814 | 0.12439 | -0.0009 | -3.8701
-8 | -0.4582 | 0.12103 | 0.0056 | -3.7858
-7.5 | -0.391 | 0.11906 | 0.0107 | -3.2841
-7 | -0.3154 | 0.11615 | 0.0102 | -2.7155
-6.5 | -0.2804 | 0.11189 | 0.0092 | -2.506
-6 | -0.4525 | 0.10164 | 0.022 | -4.452
-5.5 | -0.67 | 0.08556 | 0.0345 | -7.8308
-5 | -0.8308 | 0.07283 | 0.0499 | -11.4074
-4.5 | -0.788 | 0.0625 | 0.035 | -12.608
-4 | -0.7559 | 0.0578 | 0.0386 | -13.0779
-3 | -0.6841 | 0.05163 | 0.0451 | -13.25
-2.5 | -0.6437 | 0.04938 | 0.0471 | -13.0356
-1 | -0.0827 | 0.06412 | -0.0171 | -1.2898
-0.5 | -0.0633 | 0.06523 | -0.0137 | -0.97041
0 | -0.0447 | 0.06646 | -0.0104 | -0.67259
0.5 | -0.0267 | 0.06782 | -0.0073 | -0.39369
1 | -0.0092 | 0.06931 | -0.0042 | -0.13274
1.5 | 0.0327 | 0.07127 | -0.0069 | 0.45882
2 | 0.0958 | 0.07434 | -0.0137 | 1.2887
2.5 | 0.1394 | 0.07682 | -0.0163 | 1.8146
3 | 0.1717 | 0.07916 | -0.0166 | 2.169
3.5 | 0.2119 | 0.08211 | -0.0181 | 2.5807
4 | 0.2393 | 0.08479 | -0.0175 | 2.8223
4.5 | 0.2606 | 0.08668 | -0.0158 | 3.0065
5 | 0.2973 | 0.08987 | -0.0165 | 3.3081
5.5 | 0.3202 | 0.09276 | -0.0152 | 3.4519
6 | 0.3325 | 0.09507 | -0.0125 | 3.4974
6.5 | 0.3463 | 0.09757 | -0.0102 | 3.5492
7 | 0.3614 | 0.10046 | -0.0082 | 3.5975
7.5 | 0.3748 | 0.10359 | -0.0061 | 3.6181
8 | 0.4475 | 0.10229 | -0.0068 | 4.3748
8.5 | 0.4663 | 0.1059 | -0.0053 | 4.4032

## 5. Re 50k Mach 0.25 (1)
BIGFOIL.COM POLAR EXPORT
NACA67-619 a=0.2
NACA67-619 a=0.2 |  |  |  | Cl Max: | 1.657 | at alpha= | 12 | deg
JavaFoil+Calcfoil stall+Eppler ext transition |  |  |  | L/D Max: | 38.748 | at alpha= | 7 | deg
Re: | 50000 |  |  | Cd Min: | 0.02278 | at alpha= | -1.5 | deg
Mach: | 0.25 |  |  | Cl=0 at alpha= | -3.3207 | deg
|  |  |  | @ Cl=0.1, Cd= | 0.037449
|  |  |  | @ Cl=0.4, Cd= | 0.023233
|  |  |  | @ Cl=0.6, Cd= | 0.024128
alpha (deg) | Cl | Cd | Cm | Cl/Cd
-17 | -0.385 | 0.34672 | -0.003 | -1.11
-16.5 | -0.434 | 0.33628 | -0.003 | -1.289
-16 | -0.478 | 0.26995 | -0.004 | -1.771
-15.5 | -0.518 | 0.24062 | -0.004 | -2.154
-15 | -0.554 | 0.20832 | -0.004 | -2.658
-14.5 | -0.584 | 0.18634 | -0.004 | -3.135
-14 | -0.609 | 0.17365 | -0.004 | -3.509
-13.5 | -0.629 | 0.15232 | -0.004 | -4.128
-13 | -0.642 | 0.13813 | -0.004 | -4.648
-12.5 | -0.649 | 0.12534 | -0.004 | -5.179
-12 | -0.65 | 0.1223 |  | -5.313
-11.5 | -0.644 | 0.10997 |  | -5.859
-11 | -0.633 | 0.09786 | -0.006 | -6.466
-10.5 | -0.615 | 0.09008 | -0.006 | -6.833
-10 | -0.593 | 0.08322 | -0.007 | -7.122
-9.5 | -0.565 | 0.07698 | -0.008 | -7.341
-9 | -0.533 | 0.07172 | -0.008 | -7.431
-8.5 | -0.497 | 0.06735 | -0.009 | -7.377
-8 | -0.462 | 0.06365 | -0.019 | -7.258
-7.5 | -0.419 | 0.05982 | -0.02 | -7.001
-7 | -0.373 | 0.05655 | -0.021 | -6.589
-6.5 | -0.323 | 0.05773 | -0.019 | -5.591
-6 | -0.274 | 0.05444 | -0.02 | -5.034
-5.5 | -0.224 | 0.05152 | -0.021 | -4.355
-5 | -0.174 | 0.04892 | -0.022 | -3.553
-4.5 | -0.123 | 0.04682 | -0.023 | -2.617
-4 | -0.071 | 0.04465 | -0.024 | -1.584
-3.5 | -0.019 | 0.04308 | -0.025 | -0.431
-3 | 0.034 | 0.04167 | -0.026 | 0.814
-2.5 | 0.087 | 0.0402 | -0.028 | 2.16
-2 | 0.169 | 0.02285 | -0.052 | 7.388
-1.5 | 0.234 | 0.02278 | -0.054 | 10.267
-1 | 0.291 | 0.02291 | -0.054 | 12.689
-0.5 | 0.353 | 0.02299 | -0.055 | 15.368
0 | 0.415 | 0.02331 | -0.057 | 17.785
0.5 | 0.477 | 0.02352 | -0.058 | 20.265
1 | 0.536 | 0.0238 | -0.059 | 22.516
1.5 | 0.597 | 0.02411 | -0.061 | 24.771
2 | 0.659 | 0.02448 | -0.062 | 26.912
2.5 | 0.721 | 0.02489 | -0.064 | 28.954
3 | 0.783 | 0.02534 | -0.065 | 30.892
3.5 | 0.845 | 0.02588 | -0.067 | 32.65
4 | 0.907 | 0.02653 | -0.068 | 34.182
4.5 | 0.969 | 0.0272 | -0.07 | 35.608
5 | 1.031 | 0.02809 | -0.072 | 36.7
5.5 | 1.092 | 0.02908 | -0.073 | 37.549
6 | 1.152 | 0.03018 | -0.075 | 38.165
6.5 | 1.209 | 0.03138 | -0.076 | 38.546
7 | 1.266 | 0.03267 | -0.078 | 38.748
7.5 | 1.321 | 0.03422 | -0.079 | 38.612
8 | 1.375 | 0.03602 | -0.081 | 38.179
8.5 | 1.427 | 0.03766 | -0.082 | 37.897
9 | 1.476 | 0.03951 | -0.083 | 37.353
9.5 | 1.521 | 0.04457 | -0.085 | 34.122
10 | 1.559 | 0.04677 | -0.086 | 33.33
10.5 | 1.592 | 0.04886 | -0.088 | 32.585
11 | 1.62 | 0.0513 | -0.089 | 31.569
11.5 | 1.387 | 0.09375 | -0.045 | 14.795
12 | 1.657 | 0.05756 | -0.092 | 28.782
12.5 | 1.413 | 0.10712 | -0.048 | 13.195
13 | 1.416 | 0.11476 | -0.047 | 12.336
13.5 | 1.411 | 0.12458 | -0.045 | 11.326
14 | 1.4 | 0.13281 | -0.043 | 10.543
14.5 | 1.381 | 0.14398 | -0.034 | 9.595
15 | 1.359 | 0.15675 | -0.033 | 8.669
15.5 | 1.329 | 0.16707 | -0.029 | 7.957
16 | 1.294 | 0.18339 | -0.026 | 7.053
16.5 | 1.251 | 0.20463 | -0.018 | 6.115
17 | 1.203 | 0.22133 | -0.018 | 5.437

## 6. Re 50k Mach 0.25 (2)
BIGFOIL.COM POLAR EXPORT
NACA67-619 a=0.2
NACA67-619 a=0.2 |  |  |  | Cl Max: | 0.6545 | at alpha= | 20 | deg
XFOIL ncrit=9 |  |  |  | L/D Max: | 4.1366 | at alpha= | 16 | deg
Re: | 50000 |  |  | Cd Min: | 0.21712 | at alpha= | 20 | deg
Mach: | 0.25 |  |  | Cl=0 at alpha= | 1.0919 | deg
|  |  |  | @ Cl=0.1, Cd= | 0.076063
|  |  |  | @ Cl=0.4, Cd= | 0.10856
|  |  |  | @ Cl=0.6, Cd= | 0.14713
alpha (deg) | Cl | Cd | Cm | Cl/Cd
-10 | -0.491 | 0.14358 | -0.0158 | -3.4197
-9.5 | -0.4808 | 0.13814 | -0.0117 | -3.4805
-9 | -0.498 | 0.13381 | -0.0067 | -3.7217
-8.5 | -0.4919 | 0.12954 | -0.0004 | -3.7973
-7.5 | -0.3803 | 0.12236 | 0.0093 | -3.108
-7 | -0.3173 | 0.11912 | 0.0096 | -2.6637
-6 | -0.475 | 0.10313 | 0.0204 | -4.6058
-5.5 | -0.699 | 0.08682 | 0.0315 | -8.0511
-5 | -0.847 | 0.07455 | 0.042 | -11.3615
-4.5 | -0.8024 | 0.066 | 0.0334 | -12.1576
-4 | -0.7747 | 0.06099 | 0.0375 | -12.7021
-3.5 | -0.7424 | 0.05762 | 0.042 | -12.8844
-3 | -0.7067 | 0.05394 | 0.0448 | -13.1016
-2.5 | -0.668 | 0.05143 | 0.0474 | -12.9885
-2 | -0.6223 | 0.04897 | 0.0483 | -12.7078
-1 | -0.0878 | 0.0657 | -0.0179 | -1.3364
-0.5 | -0.0674 | 0.06687 | -0.0145 | -1.0079
0 | -0.0481 | 0.06815 | -0.0111 | -0.7058
0.5 | -0.0293 | 0.06957 | -0.0079 | -0.42116
1 | -0.0111 | 0.07113 | -0.0048 | -0.15605
1.5 | 0.0493 | 0.07358 | -0.0113 | 0.67002
2 | 0.1032 | 0.07622 | -0.0159 | 1.354
2.5 | 0.1428 | 0.07871 | -0.0174 | 1.8143
3 | 0.1904 | 0.08233 | -0.0202 | 2.3126
3.5 | 0.2094 | 0.08377 | -0.0179 | 2.4997
4 | 0.2487 | 0.08684 | -0.019 | 2.8639
4.5 | 0.2739 | 0.08957 | -0.0178 | 3.0579
5 | 0.2922 | 0.09148 | -0.0155 | 3.1941
5.5 | 0.3344 | 0.09501 | -0.0167 | 3.5196
6 | 0.3467 | 0.09747 | -0.014 | 3.557
6.5 | 0.3589 | 0.1001 | -0.0113 | 3.5854
7 | 0.3731 | 0.10305 | -0.0091 | 3.6206
7.5 | 0.3905 | 0.10647 | -0.0075 | 3.6677
8 | 0.4056 | 0.1098 | -0.0056 | 3.694
8.5 | 0.421 | 0.11323 | -0.0037 | 3.7181
9 | 0.4339 | 0.11664 | -0.0016 | 3.72
9.5 | 0.4441 | 0.11994 | 0.0007 | 3.7027
10 | 0.452 | 0.12318 | 0.0033 | 3.6694
10.5 | 0.4557 | 0.12621 | 0.0062 | 3.6106
11 | 0.4576 | 0.12901 | 0.0094 | 3.547
11.5 | 0.4679 | 0.1321 | 0.0118 | 3.542
12 | 0.494 | 0.13662 | 0.013 | 3.6159
12.5 | 0.4877 | 0.13938 | 0.0165 | 3.4991
13 | 0.4844 | 0.14195 | 0.0198 | 3.4125
14 | 0.5746 | 0.14207 | 0.0273 | 4.0445
14.5 | 0.5611 | 0.14913 | 0.0274 | 3.7625
15 | 0.5997 | 0.14708 | 0.0318 | 4.0774
16 | 0.6365 | 0.15387 | 0.0339 | 4.1366
16.5 | 0.631 | 0.16097 | 0.0322 | 3.92
17 | 0.6343 | 0.16796 | 0.0303 | 3.7765
17.5 | 0.6286 | 0.17725 | 0.0265 | 3.5464
18.5 | 0.6213 | 0.19945 | 0.0159 | 3.1151
19 | 0.6451 | 0.20741 | 0.0138 | 3.1103
19.5 | 0.6385 | 0.2102 | 0.0103 | 3.0376
20 | 0.6545 | 0.21712 | 0.0075 | 3.0145

## 7. Re 50k Mach 0.50 (1)
BIGFOIL.COM POLAR EXPORT
NACA67-619 a=0.2
NACA67-619 a=0.2 |  |  |  | Cl Max: | 1.584 | at alpha= | 9 | deg
JavaFoil+Calcfoil stall+Eppler ext transition |  |  |  | L/D Max: | 35.288 | at alpha= | 6 | deg
Re: | 50000 |  |  | Cd Min: | 0.02483 | at alpha= | -1 | deg
Mach: | 0.5 |  |  | Cl=0 at alpha= | -3.322 | deg
|  |  |  | @ Cl=0.1, Cd= | 0.042363
|  |  |  | @ Cl=0.4, Cd= | 0.025106
|  |  |  | @ Cl=0.6, Cd= | 0.026229
alpha (deg) | Cl | Cd | Cm | Cl/Cd
-20 | -0.953 | 0.44051 | -0.004 | -2.163
-19.5 | -0.925 | 0.43238 | -0.004 | -2.14
-19 | -0.897 | 0.42665 | -0.005 | -2.103
-18.5 | -0.869 | 0.42911 | -0.006 | -2.026
-18 | -0.839 | 0.41632 | -0.006 | -2.016
-17.5 | -0.811 | 0.39802 | -0.007 | -2.037
-17 | -0.783 | 0.39138 | -0.007 | -2
-16.5 | -0.755 | 0.38298 | -0.008 | -1.97
-16 | -0.726 | 0.36214 | -0.009 | -2.006
-15.5 | -0.698 | 0.35828 | -0.009 | -1.949
-15 | -0.67 | 0.34568 | -0.01 | -1.939
-14.5 | -0.64 | 0.33928 | -0.01 | -1.887
-14 | -0.612 | 0.3383 | -0.011 | -1.808
-13.5 | -0.583 | 0.33929 | -0.011 | -1.719
-13 | -0.555 | 0.33244 | -0.012 | -1.669
-12.5 | -0.526 | 0.31817 | -0.013 | -1.655
-12 | -0.498 | 0.31232 | -0.014 | -1.594
-11.5 | -0.47 | 0.27933 | -0.014 | -1.681
-11 | -0.44 | 0.26574 | -0.014 | -1.656
-10.5 | -0.411 | 0.24329 | -0.014 | -1.691
-10 | -0.383 | 0.23914 | -0.015 | -1.601
-9.5 | -0.353 | 0.16302 | -0.008 | -2.165
-9 | -0.324 | 0.14865 | -0.008 | -2.183
-8.5 | -0.296 | 0.14333 | -0.008 | -2.065
-8 | -0.438 | 0.07846 |  | -5.582
-7.5 | -0.424 | 0.06835 | -0.008 | -6.207
-7 | -0.388 | 0.06113 | -0.011 | -6.352
-6.5 | -0.348 | 0.05978 | -0.023 | -5.819
-6 | -0.298 | 0.06137 | -0.022 | -4.853
-5.5 | -0.246 | 0.05627 | -0.023 | -4.371
-5 | -0.192 | 0.05254 | -0.024 | -3.65
-4.5 | -0.136 | 0.04974 | -0.025 | -2.727
-4 | -0.079 | 0.04751 | -0.026 | -1.653
-3.5 | -0.021 | 0.04537 | -0.027 | -0.455
-3 | 0.038 | 0.04376 | -0.029 | 0.863
-2.5 | 0.097 | 0.04243 | -0.03 | 2.277
-2 | 0.156 | 0.04111 | -0.032 | 3.796
-1.5 | 0.261 | 0.02485 | -0.06 | 10.494
-1 | 0.332 | 0.02483 | -0.062 | 13.384
-0.5 | 0.395 | 0.02507 | -0.061 | 15.738
0 | 0.463 | 0.02556 | -0.063 | 18.112
0.5 | 0.532 | 0.02587 | -0.065 | 20.574
1 | 0.597 | 0.02621 | -0.066 | 22.791
1.5 | 0.666 | 0.02665 | -0.068 | 24.995
2 | 0.735 | 0.02719 | -0.07 | 27.027
2.5 | 0.805 | 0.0278 | -0.071 | 28.943
3 | 0.873 | 0.02851 | -0.073 | 30.633
3.5 | 0.942 | 0.0294 | -0.075 | 32.041
4 | 1.011 | 0.03034 | -0.076 | 33.333
4.5 | 1.079 | 0.03161 | -0.078 | 34.144
5 | 1.147 | 0.03304 | -0.08 | 34.723
5.5 | 1.214 | 0.03454 | -0.081 | 35.153
6 | 1.277 | 0.03619 | -0.083 | 35.288
6.5 | 1.338 | 0.03821 | -0.085 | 35.018
7 | 1.396 | 0.04056 | -0.086 | 34.426
7.5 | 1.451 | 0.04277 | -0.088 | 33.918
8 | 1.501 | 0.04565 | -0.089 | 32.89
8.5 | 1.549 | 0.05207 | -0.091 | 29.745
9 | 1.584 | 0.05569 | -0.092 | 28.449
9.5 | 1.351 | 0.08332 | -0.048 | 16.209
10 | 1.334 | 0.09334 | -0.045 | 14.287
10.5 | 1.272 | 0.10334 | -0.047 | 12.307
11 | 0.806 | 0.16705 |  | 4.827
11.5 | 0.834 | 0.20888 | -0.03 | 3.993
12 | 0.862 | 0.2417 | -0.039 | 3.568
12.5 | 0.891 | 0.27489 | -0.045 | 3.241
13 | 0.918 | 0.2928 | -0.046 | 3.135
13.5 | 0.947 | 0.32468 | -0.052 | 2.916
14 | 0.974 | 0.33064 | -0.052 | 2.946

## 8. Re 50k Mach 0.50 (2)
BIGFOIL.COM POLAR EXPORT
NACA67-619 a=0.2
NACA67-619 a=0.2 |  |  |  | Cl Max: | 0.6843 | at alpha= | 20 | deg
XFOIL ncrit=9 |  |  |  | L/D Max: | 4.2112 | at alpha= | 7.5 | deg
Re: | 50000 |  |  | Cd Min: | 0.23744 | at alpha= | 20 | deg
Mach: | 0.5 |  |  | Cl=0 at alpha= | 0.77081 | deg
|  |  |  | @ Cl=0.1, Cd= | 0.083159
|  |  |  | @ Cl=0.4, Cd= | 0.098381
|  |  |  | @ Cl=0.6, Cd= | 0.16987
alpha (deg) | Cl | Cd | Cm | Cl/Cd
-9 | -0.4368 | 0.14949 | -0.0086 | -2.9219
-8.5 | -0.4191 | 0.14403 | -0.0043 | -2.9098
-8 | -0.3995 | 0.1398 | 0.0009 | -2.8577
-7 | -0.3194 | 0.13168 | 0.0062 | -2.4256
-6.5 | -0.3043 | 0.12778 | 0.008 | -2.3814
-6 | -0.6243 | 0.1033 | -0.0019 | -6.0436
-5.5 | -0.736 | 0.09394 | 0.0048 | -7.8348
-5 | -0.7834 | 0.08655 | 0.0125 | -9.0514
-4.5 | -0.8058 | 0.08 | 0.0204 | -10.0725
-4 | -0.8165 | 0.07447 | 0.0286 | -10.9641
-3.5 | -0.8037 | 0.06865 | 0.0346 | -11.7072
-3 | -0.7864 | 0.06426 | 0.0409 | -12.2378
-2.5 | -0.7573 | 0.06049 | 0.0459 | -12.5194
-2 | -0.7189 | 0.05735 | 0.0496 | -12.5353
-1.5 | -0.671 | 0.05474 | 0.0514 | -12.2579
-1 | -0.6116 | 0.0534 | 0.0515 | -11.4532
0 | -0.0647 | 0.0755 | -0.0143 | -0.85695
0.5 | -0.0423 | 0.0772 | -0.0108 | -0.54793
1 | 0.0358 | 0.07984 | -0.0198 | 0.4484
1.5 | 0.088 | 0.0824 | -0.0229 | 1.068
2 | 0.1288 | 0.08498 | -0.0237 | 1.5157
2.5 | 0.1789 | 0.08857 | -0.0259 | 2.0199
3 | 0.2011 | 0.09001 | -0.0233 | 2.2342
3.5 | 0.2406 | 0.09316 | -0.0236 | 2.5827
4.5 | 0.3606 | 0.09484 | -0.0256 | 3.8022
5 | 0.374 | 0.09682 | -0.0216 | 3.8628
5.5 | 0.4133 | 0.09918 | -0.0207 | 4.1672
6 | 0.4231 | 0.10184 | -0.0169 | 4.1546
6.5 | 0.4389 | 0.10471 | -0.0138 | 4.1916
7 | 0.4542 | 0.10792 | -0.011 | 4.2087
7.5 | 0.4685 | 0.11125 | -0.0082 | 4.2112
8 | 0.4821 | 0.1147 | -0.0054 | 4.2031
8.5 | 0.4964 | 0.11835 | -0.0029 | 4.1943
9 | 0.5088 | 0.122 | -0.0002 | 4.1705
9.5 | 0.5187 | 0.12566 | 0.0026 | 4.1278
10 | 0.5278 | 0.12943 | 0.0053 | 4.0779
10.5 | 0.5349 | 0.13324 | 0.0081 | 4.0146
11.5 | 0.5475 | 0.14096 | 0.0136 | 3.8841
12 | 0.5671 | 0.14412 | 0.0165 | 3.9349
12.5 | 0.5684 | 0.14827 | 0.0191 | 3.8335
13 | 0.5684 | 0.15228 | 0.0219 | 3.7326
13.5 | 0.5517 | 0.15894 | 0.0228 | 3.4711
14 | 0.5803 | 0.15879 | 0.0282 | 3.6545
14.5 | 0.5885 | 0.16168 | 0.0315 | 3.6399
15 | 0.599 | 0.16491 | 0.0344 | 3.6323
15.5 | 0.5985 | 0.16953 | 0.0357 | 3.5303
16 | 0.6191 | 0.17414 | 0.037 | 3.5552
16.5 | 0.6091 | 0.18134 | 0.0346 | 3.3589
17 | 0.6124 | 0.18925 | 0.0318 | 3.2359
18.5 | 0.6338 | 0.21596 | 0.0195 | 2.9348
19 | 0.663 | 0.22607 | 0.017 | 2.9327
19.5 | 0.6644 | 0.22931 | 0.013 | 2.8974
20 | 0.6843 | 0.23744 | 0.0097 | 2.882

## 9. Re 100k Mach 0.00 (1)
BIGFOIL.COM POLAR EXPORT
NACA67-619 a=0.2
NACA67-619 a=0.2 |  |  |  | Cl Max: | 1.717 | at alpha= | 14 | deg
JavaFoil+Calcfoil stall+Eppler ext transition |  |  |  | L/D Max: | 51.791 | at alpha= | 7 | deg
Re: | 100000 |  |  | Cd Min: | 0.01629 | at alpha= | -1 | deg
Mach: | 0 |  |  | Cl=0 at alpha= | -3.3235 | deg
|  |  |  | @ Cl=0.1, Cd= | 0.018335
|  |  |  | @ Cl=0.4, Cd= | 0.01661
|  |  |  | @ Cl=0.6, Cd= | 0.017217
alpha (deg) | Cl | Cd | Cm | Cl/Cd
-20 | -0.64 | 0.26618 | -0.001 | -2.404
-19.5 | -0.656 | 0.25287 | -0.001 | -2.595
-19 | -0.672 | 0.23836 | -0.002 | -2.819
-18.5 | -0.687 | 0.22544 | -0.002 | -3.047
-18 | -0.701 | 0.21221 | -0.002 | -3.303
-17.5 | -0.714 | 0.19997 | -0.002 | -3.569
-17 | -0.725 | 0.17911 | -0.003 | -4.047
-16.5 | -0.734 | 0.16724 | -0.003 | -4.39
-16 | -0.742 | 0.15677 | -0.003 | -4.73
-15.5 | -0.747 | 0.15131 |  | -4.934
-15 | -0.749 | 0.13666 | -0.003 | -5.482
-14.5 | -0.749 | 0.12807 | -0.004 | -5.847
-14 | -0.746 | 0.12089 | -0.004 | -6.168
-13.5 | -0.739 | 0.11321 | -0.004 | -6.529
-13 | -0.729 | 0.10606 | -0.005 | -6.877
-12.5 | -0.716 | 0.09874 | -0.005 | -7.252
-12 | -0.699 | 0.09286 | -0.006 | -7.532
-11.5 | -0.679 | 0.08715 | -0.006 | -7.792
-11 | -0.655 | 0.08162 | -0.007 | -8.03
-10.5 | -0.628 | 0.07628 | -0.007 | -8.237
-10 | -0.604 | 0.07279 | -0.016 | -8.297
-9.5 | -0.571 | 0.06836 | -0.017 | -8.348
-9 | -0.534 | 0.06453 | -0.018 | -8.28
-8.5 | -0.496 | 0.05997 | -0.019 | -8.265
-8 | -0.455 | 0.05621 | -0.02 | -8.089
-7.5 | -0.412 | 0.05211 | -0.021 | -7.902
-7 | -0.362 | 0.05315 | -0.019 | -6.802
-6.5 | -0.315 | 0.05024 | -0.019 | -6.262
-6 | -0.267 | 0.04749 | -0.02 | -5.618
-5.5 | -0.218 | 0.04507 | -0.021 | -4.839
-5 | -0.169 | 0.04312 | -0.022 | -3.915
-4.5 | -0.119 | 0.04107 | -0.023 | -2.896
-4 | -0.069 | 0.03935 | -0.024 | -1.744
-3.5 | -0.018 | 0.03761 | -0.026 | -0.48
-3 | 0.033 | 0.03624 | -0.027 | 0.91
-2.5 | 0.102 | 0.0178 | -0.05 | 5.72
-2 | 0.164 | 0.0176 | -0.051 | 9.316
-1.5 | 0.227 | 0.01749 | -0.052 | 12.984
-1 | 0.282 | 0.01629 | -0.052 | 17.302
-0.5 | 0.343 | 0.01633 | -0.054 | 20.987
0 | 0.402 | 0.01662 | -0.055 | 24.191
0.5 | 0.462 | 0.01676 | -0.056 | 27.586
1 | 0.52 | 0.01694 | -0.058 | 30.706
1.5 | 0.58 | 0.01713 | -0.059 | 33.844
2 | 0.64 | 0.01739 | -0.061 | 36.771
2.5 | 0.7 | 0.01768 | -0.062 | 39.577
3 | 0.759 | 0.01796 | -0.064 | 42.285
3.5 | 0.822 | 0.01837 | -0.065 | 44.711
4 | 0.882 | 0.0188 | -0.067 | 46.922
4.5 | 0.943 | 0.0193 | -0.068 | 48.83
5 | 1.004 | 0.02003 | -0.07 | 50.122
5.5 | 1.064 | 0.02083 | -0.072 | 51.081
6 | 1.122 | 0.02171 | -0.073 | 51.684
6.5 | 1.179 | 0.02285 | -0.075 | 51.617
7 | 1.235 | 0.02384 | -0.076 | 51.791
7.5 | 1.289 | 0.02498 | -0.078 | 51.615
8 | 1.343 | 0.02646 | -0.079 | 50.733
8.5 | 1.394 | 0.02785 | -0.081 | 50.069
9 | 1.444 | 0.0293 | -0.082 | 49.29
9.5 | 1.488 | 0.03534 | -0.083 | 42.109
10 | 1.53 | 0.03702 | -0.085 | 41.322
10.5 | 1.568 | 0.03869 | -0.086 | 40.524
11 | 1.603 | 0.04039 | -0.087 | 39.679
11.5 | 1.633 | 0.04201 | -0.089 | 38.882
12 | 1.66 | 0.04417 | -0.09 | 37.592
12.5 | 1.682 | 0.04706 | -0.091 | 35.748
13 | 1.7 | 0.04938 | -0.093 | 34.431
13.5 | 1.713 | 0.0519 | -0.094 | 33.006
14 | 1.717 | 0.05519 | -0.095 | 31.119
14.5 | 1.546 | 0.09627 | -0.078 | 16.057
15 | 1.466 | 0.12602 | -0.051 | 11.632
15.5 | 1.46 | 0.13605 | -0.047 | 10.734
16 | 1.454 | 0.14325 | -0.046 | 10.151
16.5 | 1.445 | 0.15317 | -0.046 | 9.436
17 | 1.429 | 0.16062 | -0.036 | 8.9
17.5 | 1.414 | 0.17063 | -0.036 | 8.289
18 | 1.393 | 0.18194 | -0.032 | 7.657
18.5 | 1.369 | 0.19407 | -0.033 | 7.052
19 | 1.339 | 0.20538 | -0.031 | 6.518

## 10. Re 100k Mach 0.00 (2)
BIGFOIL.COM POLAR EXPORT
NACA67-619 a=0.2
NACA67-619 a=0.2 |  |  |  | Cl Max: | 1.2734 | at alpha= | 11 | deg
XFOIL ncrit=9 |  |  |  | L/D Max: | 35.4822 | at alpha= | 10.5 | deg
Re: | 100000 |  |  | Cd Min: | 0.15106 | at alpha= | -12 | deg
Mach: | 0 |  |  | Cl=0 at alpha= | -1.0125 | deg
|  |  |  | @ Cl=0.1, Cd= | 0.056541
|  |  |  | @ Cl=0.4, Cd= | 0.058577
|  |  |  | @ Cl=0.6, Cd= | 0.057297
alpha (deg) | Cl | Cd | Cm | Cl/Cd
-12 | -0.5164 | 0.15106 | -0.0343 | -3.4185
-11.5 | -0.4881 | 0.14396 | -0.029 | -3.3905
-11 | -0.5021 | 0.13821 | -0.0287 | -3.6329
-10.5 | -0.5861 | 0.12903 | -0.0354 | -4.5424
-10 | -0.5429 | 0.12376 | -0.028 | -4.3867
-9.5 | -0.5765 | 0.11599 | -0.0283 | -4.9703
-9 | -0.6553 | 0.1081 | -0.0253 | -6.062
-8.5 | -0.7418 | 0.1038 | -0.0134 | -7.1464
-7.5 | -0.8019 | 0.09053 | 0.0015 | -8.8578
-7 | -0.8506 | 0.08987 | 0.0135 | -9.4648
-6.5 | -0.813 | 0.07934 | 0.0115 | -10.247
-6 | -0.7956 | 0.07443 | 0.0135 | -10.6892
-4.5 | -0.6997 | 0.05715 | 0.0239 | -12.2432
-4 | -0.6578 | 0.05241 | 0.0272 | -12.551
-3.5 | -0.6087 | 0.05033 | 0.0276 | -12.0942
-3 | -0.5489 | 0.04825 | 0.0258 | -11.3762
-2.5 | -0.5042 | 0.04711 | 0.0264 | -10.7026
-2 | -0.4543 | 0.04687 | 0.0264 | -9.6928
-0.5 | 0.2358 | 0.05891 | -0.0645 | 4.0027
0 | 0.2669 | 0.05859 | -0.0616 | 4.5554
0.5 | 0.3122 | 0.05858 | -0.0612 | 5.3295
1 | 0.3557 | 0.05861 | -0.0604 | 6.0689
1.5 | 0.3986 | 0.05858 | -0.0595 | 6.8044
2 | 0.441 | 0.05849 | -0.0584 | 7.5398
2.5 | 0.4833 | 0.05831 | -0.0572 | 8.2885
3 | 0.5257 | 0.058 | -0.0559 | 9.0638
3.5 | 0.5668 | 0.05763 | -0.0542 | 9.8352
4 | 0.6067 | 0.05723 | -0.0523 | 10.6011
4.5 | 0.6452 | 0.05682 | -0.0501 | 11.3552
5 | 0.6837 | 0.05631 | -0.0477 | 12.1417
5.5 | 0.7201 | 0.05587 | -0.045 | 12.8888
7 | 0.8625 | 0.05175 | -0.0397 | 16.6667
8 | 0.9488 | 0.04868 | -0.0342 | 19.4906
8.5 | 1.0454 | 0.04356 | -0.0374 | 23.9991
9 | 1.1712 | 0.03747 | -0.045 | 31.257
9.5 | 1.19 | 0.03761 | -0.0391 | 31.6405
10 | 1.2506 | 0.03585 | -0.0389 | 34.8842
10.5 | 1.2692 | 0.03577 | -0.0328 | 35.4822
11 | 1.2734 | 0.03641 | -0.0251 | 34.9739
11.5 | 1.2585 | 0.03793 | -0.0152 | 33.1795
12 | 1.2569 | 0.03885 | -0.0072 | 32.3526
12.5 | 1.234 | 0.04063 | 0.0031 | 30.3716
13 | 1.215 | 0.04215 | 0.0128 | 28.8256
13.5 | 1.1857 | 0.04407 | 0.0233 | 26.9049
14 | 1.1531 | 0.04622 | 0.0337 | 24.9481
14.5 | 1.1214 | 0.04931 | 0.0424 | 22.7418
15 | 1.093 | 0.05395 | 0.0486 | 20.2595
15.5 | 1.0682 | 0.05972 | 0.0527 | 17.8868
16 | 1.0575 | 0.06495 | 0.0554 | 16.2818

## 11. Re 100k Mach 0.10 (1)
BIGFOIL.COM POLAR EXPORT
NACA67-619 a=0.2
NACA67-619 a=0.2 |  |  |  | Cl Max: | 1.709 | at alpha= | 13.5 | deg
JavaFoil+Calcfoil stall+Eppler ext transition |  |  |  | L/D Max: | 51.601 | at alpha= | 7 | deg
Re: | 100000 |  |  | Cd Min: | 0.01632 | at alpha= | -1 | deg
Mach: | 0.1 |  |  | Cl=0 at alpha= | -3.3235 | deg
|  |  |  | @ Cl=0.1, Cd= | 0.018367
|  |  |  | @ Cl=0.4, Cd= | 0.016635
|  |  |  | @ Cl=0.6, Cd= | 0.017269
alpha (deg) | Cl | Cd | Cm | Cl/Cd
-19.5 | -0.607 | 0.26877 | -0.002 | -2.258
-19 | -0.626 | 0.255 | -0.002 | -2.454
-18.5 | -0.644 | 0.23384 | -0.002 | -2.754
-18 | -0.661 | 0.21948 | -0.002 | -3.012
-17.5 | -0.677 | 0.1979 | -0.003 | -3.422
-17 | -0.692 | 0.18451 | -0.003 | -3.749
-16.5 | -0.705 | 0.17407 | -0.003 | -4.048
-16 | -0.715 | 0.16234 | -0.003 | -4.406
-15.5 | -0.724 | 0.15097 | -0.003 | -4.793
-15 | -0.729 | 0.14075 | -0.003 | -5.182
-14.5 | -0.732 | 0.13657 |  | -5.36
-14 | -0.732 | 0.12656 |  | -5.781
-13.5 | -0.728 | 0.11465 | -0.004 | -6.348
-13 | -0.72 | 0.10756 | -0.005 | -6.698
-12.5 | -0.709 | 0.10045 | -0.005 | -7.061
-12 | -0.694 | 0.09384 | -0.006 | -7.4
-11.5 | -0.676 | 0.08963 | -0.005 | -7.539
-11 | -0.653 | 0.0822 | -0.007 | -7.948
-10.5 | -0.627 | 0.07706 | -0.007 | -8.142
-10 | -0.604 | 0.07357 | -0.016 | -8.207
-9.5 | -0.565 | 0.06857 | -0.008 | -8.241
-9 | -0.535 | 0.06457 | -0.018 | -8.288
-8.5 | -0.497 | 0.06034 | -0.019 | -8.233
-8 | -0.456 | 0.05655 | -0.02 | -8.064
-7.5 | -0.413 | 0.05249 | -0.021 | -7.865
-7 | -0.363 | 0.05354 | -0.019 | -6.78
-6.5 | -0.316 | 0.05051 | -0.019 | -6.254
-6 | -0.268 | 0.04749 | -0.02 | -5.641
-5.5 | -0.219 | 0.04525 | -0.021 | -4.842
-5 | -0.17 | 0.04313 | -0.022 | -3.931
-4.5 | -0.119 | 0.04112 | -0.023 | -2.906
-4 | -0.069 | 0.03943 | -0.024 | -1.749
-3.5 | -0.018 | 0.03769 | -0.026 | -0.481
-3 | 0.033 | 0.03635 | -0.027 | 0.911
-2.5 | 0.102 | 0.01783 | -0.05 | 5.737
-2 | 0.165 | 0.01768 | -0.051 | 9.32
-1.5 | 0.228 | 0.01752 | -0.053 | 13.024
-1 | 0.283 | 0.01632 | -0.052 | 17.366
-0.5 | 0.344 | 0.01642 | -0.054 | 20.975
0 | 0.404 | 0.01665 | -0.055 | 24.272
0.5 | 0.465 | 0.0168 | -0.057 | 27.67
1 | 0.523 | 0.01699 | -0.058 | 30.761
1.5 | 0.583 | 0.01719 | -0.059 | 33.894
2 | 0.643 | 0.01747 | -0.061 | 36.796
2.5 | 0.703 | 0.01776 | -0.062 | 39.6
3 | 0.764 | 0.01809 | -0.064 | 42.205
3.5 | 0.826 | 0.01847 | -0.066 | 44.705
4 | 0.886 | 0.01891 | -0.067 | 46.886
4.5 | 0.947 | 0.01941 | -0.069 | 48.79
5 | 1.009 | 0.02016 | -0.07 | 50.047
5.5 | 1.069 | 0.021 | -0.072 | 50.91
6 | 1.128 | 0.02191 | -0.073 | 51.465
6.5 | 1.185 | 0.02302 | -0.075 | 51.458
7 | 1.24 | 0.02404 | -0.077 | 51.601
7.5 | 1.295 | 0.02521 | -0.078 | 51.365
8 | 1.348 | 0.02675 | -0.08 | 50.418
8.5 | 1.4 | 0.02815 | -0.081 | 49.752
9 | 1.45 | 0.02953 | -0.082 | 49.092
9.5 | 1.494 | 0.03576 | -0.084 | 41.767
10 | 1.535 | 0.03732 | -0.085 | 41.125
10.5 | 1.573 | 0.03901 | -0.086 | 40.311
11 | 1.607 | 0.0408 | -0.088 | 39.376
11.5 | 1.637 | 0.04267 | -0.089 | 38.352
12 | 1.662 | 0.04469 | -0.091 | 37.188
12.5 | 1.683 | 0.04777 | -0.092 | 35.224
13 | 1.698 | 0.05005 | -0.093 | 33.936
13.5 | 1.709 | 0.05298 | -0.094 | 32.256
14 | 1.709 | 0.05677 | -0.095 | 30.109
14.5 | 1.462 | 0.11924 | -0.055 | 12.263
15 | 1.454 | 0.12852 | -0.048 | 11.313
15.5 | 1.448 | 0.13691 | -0.047 | 10.576
16 | 1.438 | 0.14666 | -0.047 | 9.808
16.5 | 1.425 | 0.15587 | -0.044 | 9.141
17 | 1.406 | 0.16298 | -0.036 | 8.629
17.5 | 1.387 | 0.17301 | -0.034 | 8.017
18 | 1.362 | 0.18505 | -0.032 | 7.359
18.5 | 1.333 | 0.19937 | -0.029 | 6.684

## 12. Re 100k Mach 0.10 (2)
BIGFOIL.COM POLAR EXPORT
NACA67-619 a=0.2
NACA67-619 a=0.2 |  |  |  | Cl Max: | 1.2673 | at alpha= | 11 | deg
XFOIL ncrit=9 |  |  |  | L/D Max: | 34.132 | at alpha= | 10.5 | deg
Re: | 100000 |  |  | Cd Min: | 0.15213 | at alpha= | -12 | deg
Mach: | 0.1 |  |  | Cl=0 at alpha= | -0.61592 | deg
|  |  |  | @ Cl=0.1, Cd= | 0.055984
|  |  |  | @ Cl=0.4, Cd= | 0.058685
|  |  |  | @ Cl=0.6, Cd= | 0.057337
alpha (deg) | Cl | Cd | Cm | Cl/Cd
-12 | -0.5152 | 0.15213 | -0.0344 | -3.3866
-11.5 | -0.484 | 0.14498 | -0.0288 | -3.3384
-11 | -0.501 | 0.13916 | -0.0289 | -3.6002
-10.5 | -0.5864 | 0.13026 | -0.0357 | -4.5018
-10 | -0.5346 | 0.12521 | -0.0276 | -4.2696
-9.5 | -0.5724 | 0.11722 | -0.0284 | -4.8831
-9 | -0.6596 | 0.10948 | -0.0254 | -6.0248
-8.5 | -0.7487 | 0.10559 | -0.0131 | -7.0906
-8 | -0.817 | 0.09959 | -0.0021 | -8.2036
-7.5 | -0.7912 | 0.09167 | -0.0001 | -8.631
-7 | -0.8529 | 0.09162 | 0.0133 | -9.3091
-6.5 | -0.81 | 0.08032 | 0.0105 | -10.0847
-6 | -0.795 | 0.07524 | 0.0128 | -10.5662
-5.5 | -0.7751 | 0.07075 | 0.0153 | -10.9555
-4.5 | -0.704 | 0.05734 | 0.0234 | -12.2776
-4 | -0.6605 | 0.0531 | 0.0268 | -12.4388
-3.5 | -0.614 | 0.05055 | 0.0277 | -12.1464
-3 | -0.5506 | 0.04878 | 0.0254 | -11.2874
-2.5 | -0.5059 | 0.04746 | 0.0261 | -10.6595
-2 | -0.4568 | 0.0471 | 0.0263 | -9.6985
-1.5 | -0.3864 | 0.04812 | 0.0223 | -8.0299
0 | 0.2692 | 0.05872 | -0.062 | 4.5845
0.5 | 0.3164 | 0.05871 | -0.0618 | 5.3892
1 | 0.3605 | 0.05873 | -0.0611 | 6.1383
1.5 | 0.404 | 0.05868 | -0.0603 | 6.8848
2 | 0.4469 | 0.05856 | -0.0592 | 7.6315
2.5 | 0.4896 | 0.05835 | -0.058 | 8.3907
3 | 0.5324 | 0.05801 | -0.0566 | 9.1777
3.5 | 0.5737 | 0.05762 | -0.0549 | 9.9566
4 | 0.6136 | 0.05719 | -0.0529 | 10.7291
4.5 | 0.6525 | 0.05675 | -0.0506 | 11.4978
5 | 0.6907 | 0.05623 | -0.0481 | 12.2835
5.5 | 0.7272 | 0.05578 | -0.0454 | 13.0369
6 | 0.7636 | 0.05527 | -0.0425 | 13.8158
7 | 0.8809 | 0.0508 | -0.041 | 17.3406
7.5 | 0.9039 | 0.05078 | -0.0361 | 17.8003
8.5 | 1.0907 | 0.04124 | -0.0419 | 26.4476
9 | 1.0937 | 0.0422 | -0.0342 | 25.9171
9.5 | 1.2017 | 0.03752 | -0.0395 | 32.0283
10 | 1.2355 | 0.03701 | -0.0355 | 33.3829
10.5 | 1.2564 | 0.03681 | -0.0297 | 34.132
11 | 1.2673 | 0.03717 | -0.0228 | 34.0947
11.5 | 1.2571 | 0.0385 | -0.0135 | 32.6519
12 | 1.2461 | 0.03985 | -0.0044 | 31.2698
12.5 | 1.2348 | 0.04113 | 0.0046 | 30.0219
13 | 1.2059 | 0.04321 | 0.0152 | 27.9079
13.5 | 1.1819 | 0.04491 | 0.0251 | 26.3171
14 | 1.1461 | 0.04732 | 0.0357 | 24.2202
14.5 | 1.1134 | 0.05059 | 0.0443 | 22.0083
15 | 1.0842 | 0.05547 | 0.0503 | 19.5457
15.5 | 1.0607 | 0.06122 | 0.0542 | 17.326
16 | 1.0527 | 0.06629 | 0.0567 | 15.8802

## 13. Re 100k Mach 0.25 (1)
BIGFOIL.COM POLAR EXPORT
NACA67-619 a=0.2
NACA67-619 a=0.2 |  |  |  | Cl Max: | 1.673 | at alpha= | 13 | deg
JavaFoil+Calcfoil stall+Eppler ext transition |  |  |  | L/D Max: | 50.518 | at alpha= | 7 | deg
Re: | 100000 |  |  | Cd Min: | 0.01665 | at alpha= | -1 | deg
Mach: | 0.25 |  |  | Cl=0 at alpha= | -3.3207 | deg
|  |  |  | @ Cl=0.1, Cd= | 0.019474
|  |  |  | @ Cl=0.4, Cd= | 0.016926
|  |  |  | @ Cl=0.6, Cd= | 0.017589
alpha (deg) | Cl | Cd | Cm | Cl/Cd
-17 | -0.386 | 0.22253 | -0.006 | -1.737
-16.5 | -0.434 | 0.27947 | -0.003 | -1.551
-16 | -0.478 | 0.22316 | -0.004 | -2.142
-15.5 | -0.518 | 0.1999 | -0.004 | -2.592
-15 | -0.554 | 0.17841 | -0.004 | -3.104
-14.5 | -0.584 | 0.16026 | -0.004 | -3.646
-14 | -0.609 | 0.14582 | -0.004 | -4.179
-13.5 | -0.629 | 0.13243 | -0.005 | -4.748
-13 | -0.642 | 0.12018 | -0.004 | -5.342
-12.5 | -0.649 | 0.11008 | -0.004 | -5.897
-12 | -0.65 | 0.10616 |  | -6.121
-11.5 | -0.644 | 0.09669 |  | -6.664
-11 | -0.633 | 0.08686 | -0.006 | -7.286
-10.5 | -0.615 | 0.08044 | -0.007 | -7.652
-10 | -0.593 | 0.07492 | -0.007 | -7.912
-9.5 | -0.565 | 0.0699 | -0.008 | -8.084
-9 | -0.538 | 0.06733 | -0.018 | -7.995
-8.5 | -0.502 | 0.06237 | -0.019 | -8.052
-8 | -0.463 | 0.05796 | -0.02 | -7.985
-7.5 | -0.42 | 0.05419 | -0.021 | -7.749
-7 | -0.374 | 0.05078 | -0.023 | -7.362
-6.5 | -0.323 | 0.05142 | -0.02 | -6.281
-6 | -0.274 | 0.04829 | -0.021 | -5.679
-5.5 | -0.224 | 0.04574 | -0.022 | -4.908
-5 | -0.174 | 0.04372 | -0.023 | -3.978
-4.5 | -0.123 | 0.04165 | -0.023 | -2.943
-4 | -0.071 | 0.03977 | -0.024 | -1.78
-3.5 | -0.019 | 0.03824 | -0.026 | -0.486
-3 | 0.034 | 0.03668 | -0.028 | 0.927
-2.5 | 0.105 | 0.01817 | -0.051 | 5.78
-2 | 0.169 | 0.01802 | -0.053 | 9.385
-1.5 | 0.234 | 0.0179 | -0.054 | 13.09
-1 | 0.291 | 0.01665 | -0.054 | 17.479
-0.5 | 0.354 | 0.0167 | -0.055 | 21.184
0 | 0.415 | 0.017 | -0.057 | 24.415
0.5 | 0.477 | 0.01716 | -0.058 | 27.826
1 | 0.537 | 0.01736 | -0.06 | 30.928
1.5 | 0.598 | 0.01758 | -0.061 | 34.031
2 | 0.66 | 0.01787 | -0.063 | 36.939
2.5 | 0.722 | 0.01814 | -0.064 | 39.798
3 | 0.785 | 0.0185 | -0.066 | 42.439
3.5 | 0.848 | 0.01897 | -0.067 | 44.711
4 | 0.91 | 0.01943 | -0.069 | 46.848
4.5 | 0.973 | 0.02007 | -0.071 | 48.473
5 | 1.036 | 0.02096 | -0.072 | 49.427
5.5 | 1.097 | 0.02182 | -0.074 | 50.286
6 | 1.157 | 0.02293 | -0.075 | 50.447
6.5 | 1.215 | 0.02411 | -0.077 | 50.382
7 | 1.271 | 0.02516 | -0.078 | 50.518
7.5 | 1.327 | 0.02666 | -0.08 | 49.75
8 | 1.38 | 0.02821 | -0.082 | 48.925
8.5 | 1.432 | 0.02967 | -0.083 | 48.278
9 | 1.481 | 0.03128 | -0.084 | 47.357
9.5 | 1.524 | 0.03801 | -0.086 | 40.09
10 | 1.562 | 0.0397 | -0.087 | 39.347
10.5 | 1.596 | 0.0417 | -0.089 | 38.271
11 | 1.624 | 0.04381 | -0.09 | 37.072
11.5 | 1.647 | 0.04568 | -0.091 | 36.045
12 | 1.663 | 0.04893 | -0.093 | 33.981
12.5 | 1.672 | 0.05208 | -0.094 | 32.107
13 | 1.673 | 0.0551 | -0.095 | 30.371
13.5 | 1.662 | 0.05919 | -0.096 | 28.082
14 | 1.407 | 0.11907 | -0.052 | 11.82
14.5 | 1.386 | 0.12913 | -0.047 | 10.737
15 | 1.362 | 0.14075 | -0.044 | 9.676
15.5 | 1.33 | 0.14742 | -0.034 | 9.021
16 | 1.294 | 0.16061 | -0.032 | 8.056
16.5 | 1.252 | 0.17384 | -0.026 | 7.2
17 | 1.204 | 0.19014 | -0.028 | 6.331
17.5 | 1.15 | 0.20546 |  | 5.597
18 | 1.086 | 0.21931 |  | 4.952

## 14. Re 100k Mach 0.25 (2)
BIGFOIL.COM POLAR EXPORT
NACA67-619 a=0.2
NACA67-619 a=0.2 |  |  |  | Cl Max: | 1.2412 | at alpha= | 11.5 | deg
XFOIL ncrit=9 |  |  |  | L/D Max: | 30.5208 | at alpha= | 9.5 | deg
Re: | 100000 |  |  | Cd Min: | 0.15775 | at alpha= | -12 | deg
Mach: | 0.25 |  |  | Cl=0 at alpha= | -1.1526 | deg
|  |  |  | @ Cl=0.1, Cd= | 0.058092
|  |  |  | @ Cl=0.4, Cd= | 0.059789
|  |  |  | @ Cl=0.6, Cd= | 0.058811
alpha (deg) | Cl | Cd | Cm | Cl/Cd
-12 | -0.5099 | 0.15775 | -0.0349 | -3.2323
-11.5 | -0.4675 | 0.14998 | -0.0282 | -3.1171
-11 | -0.5043 | 0.14433 | -0.0309 | -3.4941
-10.5 | -0.5046 | 0.13692 | -0.0288 | -3.6854
-10 | -0.5082 | 0.13135 | -0.0267 | -3.8691
-9.5 | -0.5923 | 0.12265 | -0.0317 | -4.8292
-9 | -0.6035 | 0.11422 | -0.0289 | -5.2837
-8.5 | -0.6097 | 0.10846 | -0.0249 | -5.6214
-8 | -0.6814 | 0.10236 | -0.0177 | -6.6569
-7.5 | -0.7709 | 0.09867 | -0.0044 | -7.8129
-7 | -0.8063 | 0.09135 | 0.0036 | -8.8265
-5.5 | -0.792 | 0.07558 | 0.0145 | -10.479
-5 | -0.768 | 0.06969 | 0.017 | -11.0202
-4 | -0.6737 | 0.05576 | 0.0227 | -12.0821
-3.5 | -0.6312 | 0.05277 | 0.0263 | -11.9613
-3 | -0.5819 | 0.05053 | 0.027 | -11.5159
-2.5 | -0.5117 | 0.04987 | 0.0239 | -10.2607
-2 | -0.4638 | 0.04887 | 0.0247 | -9.4905
-1.5 | -0.4121 | 0.04832 | 0.0245 | -8.5286
-1 | 0.1811 | 0.05964 | -0.0637 | 3.0366
-0.5 | 0.2518 | 0.05959 | -0.0674 | 4.2255
0 | 0.2812 | 0.05957 | -0.0641 | 4.7205
0.5 | 0.32 | 0.05965 | -0.0624 | 5.3646
1 | 0.3604 | 0.05976 | -0.0609 | 6.0308
1.5 | 0.4021 | 0.05979 | -0.0596 | 6.7252
2 | 0.4441 | 0.05975 | -0.0582 | 7.4326
2.5 | 0.4869 | 0.05959 | -0.0567 | 8.1708
3 | 0.5294 | 0.05934 | -0.0551 | 8.9215
3.5 | 0.5709 | 0.05903 | -0.0532 | 9.6714
4 | 0.6107 | 0.05873 | -0.051 | 10.3984
4.5 | 0.6501 | 0.05836 | -0.0486 | 11.1395
5 | 0.6882 | 0.058 | -0.0459 | 11.8655
5.5 | 0.7246 | 0.05771 | -0.0429 | 12.5559
6 | 0.7611 | 0.05734 | -0.0398 | 13.2735
7 | 0.8315 | 0.05656 | -0.0329 | 14.7012
7.5 | 0.9152 | 0.0522 | -0.0336 | 17.5326
9 | 1.0822 | 0.04566 | -0.0277 | 23.7013
9.5 | 1.2132 | 0.03975 | -0.0343 | 30.5208
10 | 1.1905 | 0.04219 | -0.0233 | 28.2176
10.5 | 1.225 | 0.04121 | -0.0186 | 29.7258
11 | 1.2382 | 0.04138 | -0.0116 | 29.9227
11.5 | 1.2412 | 0.04219 | -0.0038 | 29.4193
12 | 1.2154 | 0.0445 | 0.0067 | 27.3124
12.5 | 1.2024 | 0.04609 | 0.0157 | 26.0881
13 | 1.1779 | 0.04826 | 0.0254 | 24.4074
13.5 | 1.1418 | 0.05123 | 0.0355 | 22.2877
14 | 1.1066 | 0.05425 | 0.045 | 20.3982
14.5 | 1.0716 | 0.05826 | 0.0528 | 18.3934
15 | 1.0452 | 0.06334 | 0.0578 | 16.5014
15.5 | 1.0331 | 0.06841 | 0.061 | 15.1016
16 | 1.0316 | 0.07333 | 0.063 | 14.0679
16.5 | 1.0418 | 0.07744 | 0.0643 | 13.453

## 15. Re 100k Mach 0.50 (1)
BIGFOIL.COM POLAR EXPORT
NACA67-619 a=0.2
NACA67-619 a=0.2 |  |  |  | Cl Max: | 1.6 | at alpha= | 9.5 | deg
JavaFoil+Calcfoil stall+Eppler ext transition |  |  |  | L/D Max: | 45.97 | at alpha= | 5.5 | deg
Re: | 100000 |  |  | Cd Min: | 0.01823 | at alpha= | -0.5 | deg
Mach: | 0.5 |  |  | Cl=0 at alpha= | -3.322 | deg
|  |  |  | @ Cl=0.1, Cd= | 0.036512
|  |  |  | @ Cl=0.4, Cd= | 0.018257
|  |  |  | @ Cl=0.6, Cd= | 0.019109
alpha (deg) | Cl | Cd | Cm | Cl/Cd
-20 | -0.953 | 0.35726 | -0.004 | -2.668
-19.5 | -0.925 | 0.35378 | -0.004 | -2.615
-19 | -0.897 | 0.34855 | -0.005 | -2.575
-18.5 | -0.869 | 0.33095 | -0.006 | -2.627
-18 | -0.839 | 0.32526 | -0.006 | -2.58
-17.5 | -0.811 | 0.31645 | -0.007 | -2.562
-17 | -0.783 | 0.31551 | -0.007 | -2.481
-16.5 | -0.755 | 0.31016 | -0.008 | -2.433
-16 | -0.727 | 0.29291 | -0.009 | -2.48
-15.5 | -0.698 | 0.28897 | -0.009 | -2.417
-15 | -0.67 | 0.26479 | -0.01 | -2.531
-14.5 | -0.64 | 0.25428 | -0.01 | -2.518
-14 | -0.612 | 0.25614 | -0.011 | -2.388
-13.5 | -0.583 | 0.25539 | -0.011 | -2.284
-13 | -0.555 | 0.24953 | -0.012 | -2.224
-12.5 | -0.526 | 0.23856 | -0.013 | -2.207
-12 | -0.498 | 0.23346 | -0.014 | -2.133
-11.5 | -0.47 | 0.22409 | -0.014 | -2.095
-11 | -0.44 | 0.20729 | -0.014 | -2.123
-10.5 | -0.411 | 0.19295 | -0.014 | -2.132
-10 | -0.383 | 0.18925 | -0.015 | -2.023
-9.5 | -0.353 | 0.12718 | -0.008 | -2.775
-9 | -0.324 | 0.12265 | -0.009 | -2.646
-8.5 | -0.296 | 0.11342 | -0.009 | -2.609
-8 | -0.438 | 0.06841 |  | -6.402
-7.5 | -0.424 | 0.06041 | -0.009 | -7.023
-7 | -0.392 | 0.05856 | -0.023 | -6.689
-6.5 | -0.348 | 0.05395 | -0.024 | -6.456
-6 | -0.298 | 0.05331 | -0.022 | -5.589
-5.5 | -0.246 | 0.0493 | -0.023 | -4.992
-5 | -0.192 | 0.04633 | -0.025 | -4.141
-4.5 | -0.136 | 0.04394 | -0.026 | -3.089
-4 | -0.079 | 0.04175 | -0.027 | -1.881
-3.5 | -0.021 | 0.04 | -0.028 | -0.516
-3 | 0.038 | 0.03852 | -0.029 | 0.981
-2.5 | 0.097 | 0.03709 | -0.031 | 2.611
-2 | 0.188 | 0.01957 | -0.059 | 9.616
-1.5 | 0.261 | 0.01946 | -0.06 | 13.417
-1 | 0.333 | 0.01933 | -0.062 | 17.215
-0.5 | 0.395 | 0.01823 | -0.062 | 21.669
0 | 0.464 | 0.01861 | -0.063 | 24.92
0.5 | 0.533 | 0.01881 | -0.065 | 28.347
1 | 0.598 | 0.0191 | -0.066 | 31.337
1.5 | 0.668 | 0.01943 | -0.068 | 34.365
2 | 0.737 | 0.01984 | -0.07 | 37.118
2.5 | 0.807 | 0.02028 | -0.072 | 39.792
3 | 0.876 | 0.02088 | -0.073 | 41.973
3.5 | 0.946 | 0.02156 | -0.075 | 43.853
4 | 1.015 | 0.02262 | -0.077 | 44.886
4.5 | 1.084 | 0.02369 | -0.079 | 45.748
5 | 1.152 | 0.02506 | -0.08 | 45.95
5.5 | 1.219 | 0.02651 | -0.082 | 45.97
6 | 1.282 | 0.02793 | -0.084 | 45.902
6.5 | 1.342 | 0.02952 | -0.085 | 45.472
7 | 1.401 | 0.03172 | -0.087 | 44.16
7.5 | 1.456 | 0.03382 | -0.089 | 43.039
8 | 1.507 | 0.03599 | -0.09 | 41.857
8.5 | 1.552 | 0.04441 | -0.092 | 34.936
9 | 1.587 | 0.04747 | -0.093 | 33.435
9.5 | 1.6 | 0.05069 | -0.095 | 31.571
10 | 1.335 | 0.0815 | -0.048 | 16.382
10.5 | 1.502 | 0.06143 | -0.098 | 24.45
11 | 0.806 | 0.13805 |  | 5.841
11.5 | 0.834 | 0.16683 | -0.031 | 5
12 | 0.862 | 0.19091 | -0.039 | 4.517
12.5 | 0.891 | 0.22085 | -0.046 | 4.034
13 | 0.918 | 0.22287 | -0.046 | 4.119
13.5 | 0.947 | 0.26048 | -0.052 | 3.635
14 | 0.974 | 0.26393 | -0.053 | 3.69
14.5 | 1.001 | 0.25766 | -0.055 | 3.887

## 16. Re 100k Mach 0.50 (2)
BIGFOIL.COM POLAR EXPORT
NACA67-619 a=0.2
NACA67-619 a=0.2 |  |  |  | Cl Max: | 0.859 | at alpha= | 12.5 | deg
XFOIL ncrit=9 |  |  |  | L/D Max: | 10.2565 | at alpha= | 7 | deg
Re: | 100000 |  |  | Cd Min: | 0.17181 | at alpha= | 17.5 | deg
Mach: | 0.5 |  |  | Cl=0 at alpha= | -0.48086 | deg
|  |  |  | @ Cl=0.1, Cd= | 0.060195
|  |  |  | @ Cl=0.4, Cd= | 0.064767
|  |  |  | @ Cl=0.6, Cd= | 0.065427
alpha (deg) | Cl | Cd | Cm | Cl/Cd
-4 | -0.7046 | 0.06893 | 0.0094 | -10.222
-3.5 | -0.6829 | 0.06381 | 0.0158 | -10.7021
-3 | -0.6495 | 0.06008 | 0.021 | -10.8106
-2.5 | -0.6017 | 0.05731 | 0.024 | -10.499
-2 | -0.5414 | 0.05541 | 0.0247 | -9.7708
-1.5 | -0.4523 | 0.05437 | 0.0213 | -8.3189
-1 | -0.3269 | 0.05246 | 0.0129 | -6.2314
0 | 0.3028 | 0.06387 | -0.0689 | 4.7409
0.5 | 0.3501 | 0.06401 | -0.0675 | 5.4695
1 | 0.3716 | 0.06454 | -0.0623 | 5.7577
1.5 | 0.4091 | 0.06484 | -0.0595 | 6.3094
2 | 0.4506 | 0.06508 | -0.0571 | 6.9238
2.5 | 0.494 | 0.06517 | -0.0548 | 7.5802
3.5 | 0.5775 | 0.06536 | -0.0494 | 8.8357
4 | 0.6179 | 0.06548 | -0.0463 | 9.4365
4.5 | 0.6216 | 0.06766 | -0.0397 | 9.1871
5 | 0.6502 | 0.06861 | -0.0355 | 9.4768
5.5 | 0.6793 | 0.06961 | -0.0314 | 9.7587
6 | 0.7078 | 0.07068 | -0.0273 | 10.0141
6.5 | 0.732 | 0.07217 | -0.0229 | 10.1427
7 | 0.7557 | 0.07368 | -0.0184 | 10.2565
7.5 | 0.7754 | 0.07562 | -0.0137 | 10.2539
8 | 0.7945 | 0.07757 | -0.009 | 10.2424
8.5 | 0.7886 | 0.08191 | -0.0037 | 9.6276
9 | 0.7703 | 0.08754 | 0.0015 | 8.7994
10 | 0.7889 | 0.0934 | 0.0105 | 8.4465
11 | 0.8242 | 0.09691 | 0.0198 | 8.5048
12.5 | 0.859 | 0.10139 | 0.0356 | 8.4722
13 | 0.8087 | 0.11158 | 0.0372 | 7.2477
13.5 | 0.8529 | 0.10679 | 0.0455 | 7.9867
14 | 0.8371 | 0.11139 | 0.0492 | 7.515
14.5 | 0.8185 | 0.11637 | 0.0527 | 7.0336
15 | 0.7906 | 0.12296 | 0.0549 | 6.4297
15.5 | 0.759 | 0.13079 | 0.056 | 5.8032
16 | 0.7208 | 0.14158 | 0.0544 | 5.0911
16.5 | 0.7047 | 0.15061 | 0.0524 | 4.679
17 | 0.7195 | 0.15514 | 0.0521 | 4.6377
17.5 | 0.6838 | 0.17181 | 0.0437 | 3.98

## 17. Re 250k Mach 0.00 (1)
BIGFOIL.COM POLAR EXPORT
NACA67-619 a=0.2
NACA67-619 a=0.2 |  |  |  | Cl Max: | 1.733 | at alpha= | 14.5 | deg
JavaFoil+Calcfoil stall+Eppler ext transition |  |  |  | L/D Max: | 72.96 | at alpha= | 5.5 | deg
Re: | 250000 |  |  | Cd Min: | 0.01079 | at alpha= | -1 | deg
Mach: | 0 |  |  | Cl=0 at alpha= | -3.3226 | deg
|  |  |  | @ Cl=0.1, Cd= | 0.013368
|  |  |  | @ Cl=0.4, Cd= | 0.011098
|  |  |  | @ Cl=0.6, Cd= | 0.011568
alpha (deg) | Cl | Cd | Cm | Cl/Cd
-20 | -0.644 | 0.21423 | -0.003 | -3.005
-19.5 | -0.656 | 0.21053 | -0.002 | -3.118
-19 | -0.672 | 0.19891 | -0.002 | -3.379
-18.5 | -0.687 | 0.18985 | -0.002 | -3.619
-18 | -0.701 | 0.17881 | -0.003 | -3.921
-17.5 | -0.714 | 0.1685 | -0.003 | -4.236
-17 | -0.73 | 0.15395 | -0.006 | -4.743
-16.5 | -0.734 | 0.14544 | -0.003 | -5.049
-16 | -0.742 | 0.13602 | -0.004 | -5.452
-15.5 | -0.747 | 0.13191 | -0.003 | -5.66
-15 | -0.749 | 0.12115 | -0.004 | -6.184
-14.5 | -0.749 | 0.11381 | -0.004 | -6.581
-14 | -0.746 | 0.10702 | -0.005 | -6.968
-13.5 | -0.739 | 0.10059 | -0.005 | -7.349
-13 | -0.729 | 0.09458 | -0.006 | -7.712
-12.5 | -0.716 | 0.08902 | -0.006 | -8.046
-12 | -0.707 | 0.08583 | -0.013 | -8.232
-11.5 | -0.686 | 0.08118 | -0.014 | -8.454
-11 | -0.663 | 0.07572 | -0.015 | -8.754
-10.5 | -0.636 | 0.07036 | -0.016 | -9.034
-10 | -0.605 | 0.0663 | -0.017 | -9.13
-9.5 | -0.572 | 0.06185 | -0.018 | -9.252
-9 | -0.537 | 0.05783 | -0.019 | -9.277
-8.5 | -0.5 | 0.0526 | -0.021 | -9.5
-8 | -0.46 | 0.04818 | -0.023 | -9.551
-7.5 | -0.423 | 0.04045 | -0.026 | -10.468
-7 | -0.362 | 0.04735 | -0.02 | -7.651
-6.5 | -0.315 | 0.04467 | -0.02 | -7.054
-6 | -0.268 | 0.04198 | -0.022 | -6.376
-5.5 | -0.219 | 0.03996 | -0.023 | -5.474
-5 | -0.169 | 0.03824 | -0.023 | -4.424
-4.5 | -0.145 | 0.01431 | -0.044 | -10.099
-4 | -0.083 | 0.01407 | -0.046 | -5.927
-3.5 | -0.022 | 0.01381 | -0.047 | -1.585
-3 | 0.04 | 0.0136 | -0.048 | 2.938
-2.5 | 0.102 | 0.01336 | -0.05 | 7.636
-2 | 0.164 | 0.01317 | -0.051 | 12.48
-1.5 | 0.228 | 0.01301 | -0.053 | 17.496
-1 | 0.283 | 0.01079 | -0.053 | 26.249
-0.5 | 0.344 | 0.01079 | -0.054 | 31.928
0 | 0.404 | 0.01112 | -0.056 | 36.271
0.5 | 0.464 | 0.01123 | -0.057 | 41.335
1 | 0.522 | 0.01138 | -0.059 | 45.89
1.5 | 0.582 | 0.01152 | -0.06 | 50.517
2 | 0.642 | 0.01168 | -0.062 | 54.97
2.5 | 0.703 | 0.01184 | -0.063 | 59.394
3 | 0.764 | 0.01206 | -0.065 | 63.342
3.5 | 0.828 | 0.01232 | -0.067 | 67.179
4 | 0.889 | 0.01267 | -0.068 | 70.2
4.5 | 0.95 | 0.01315 | -0.07 | 72.284
5 | 1.011 | 0.01389 | -0.072 | 72.81
5.5 | 1.071 | 0.01468 | -0.073 | 72.96
6 | 1.129 | 0.0155 | -0.075 | 72.844
6.5 | 1.186 | 0.01661 | -0.076 | 71.362
7 | 1.241 | 0.01742 | -0.078 | 71.225
7.5 | 1.295 | 0.01842 | -0.079 | 70.331
8 | 1.349 | 0.01979 | -0.081 | 68.142
8.5 | 1.401 | 0.02099 | -0.082 | 66.715
9 | 1.45 | 0.02219 | -0.084 | 65.365
9.5 | 1.493 | 0.02889 | -0.085 | 51.674
10 | 1.534 | 0.03031 | -0.086 | 50.606
10.5 | 1.572 | 0.03175 | -0.088 | 49.521
11 | 1.607 | 0.03306 | -0.089 | 48.599
11.5 | 1.638 | 0.03458 | -0.09 | 47.376
12 | 1.665 | 0.0361 | -0.092 | 46.129
12.5 | 1.687 | 0.03863 | -0.093 | 43.678
13 | 1.706 | 0.04065 | -0.094 | 41.966
13.5 | 1.72 | 0.04284 | -0.096 | 40.146
14 | 1.729 | 0.04519 | -0.097 | 38.257
14.5 | 1.733 | 0.04765 | -0.098 | 36.368
15 | 1.733 | 0.0503 | -0.099 | 34.443
15.5 | 1.726 | 0.05371 | -0.1 | 32.135
16 | 1.715 | 0.05669 | -0.101 | 30.243
16.5 | 1.692 | 0.06191 | -0.102 | 27.335
17 | 1.61 | 0.08076 | -0.097 | 19.94
17.5 | 1.458 | 0.13816 | -0.074 | 10.553
18 | 1.401 | 0.16199 | -0.054 | 8.649
18.5 | 1.375 | 0.17185 | -0.053 | 8.002
19 | 1.344 | 0.18179 | -0.052 | 7.392
19.5 | 1.31 | 0.19182 | -0.052 | 6.828

## 18. Re 250k Mach 0.00 (2)
BIGFOIL.COM POLAR EXPORT
NACA67-619 a=0.2
NACA67-619 a=0.2 |  |  |  | Cl Max: | 0.7553 | at alpha= | 1.5 | deg
XFOIL ncrit=9 |  |  |  | L/D Max: | 23.3117 | at alpha= | 1.5 | deg
Re: | 250000 |  |  | Cd Min: | 0.0572 | at alpha= | -7 | deg
Mach: | 0 |  |  | Cl=0 at alpha= | -1.3155 | deg
|  |  |  | @ Cl=0.1, Cd= | 0.033223
|  |  |  | @ Cl=0.4, Cd= | 0.037329
|  |  |  | @ Cl=0.6, Cd= | 0.035721
alpha (deg) | Cl | Cd | Cm | Cl/Cd
-7 | -0.578 | 0.0572 | -0.0341 | -10.1049
-6.5 | -0.6085 | 0.04491 | -0.0156 | -13.5493
-6 | -0.5466 | 0.04071 | -0.0168 | -13.4267
-5.5 | -0.5207 | 0.03892 | -0.0116 | -13.3787
-5 | -0.4488 | 0.03655 | -0.0153 | -12.2791
-4.5 | -0.3658 | 0.03524 | -0.0206 | -10.3802
-4 | -0.3421 | 0.03462 | -0.0153 | -9.8816
-3.5 | -0.2623 | 0.03336 | -0.0204 | -7.8627
-3 | -0.2393 | 0.0331 | -0.015 | -7.2296
-2.5 | -0.1781 | 0.03189 | -0.0161 | -5.5848
-2 | -0.1602 | 0.03148 | -0.0096 | -5.0889
-1.5 | -0.1077 | 0.03038 | -0.0088 | -3.5451
-0.5 | 0.4761 | 0.03837 | -0.0891 | 12.4081
1.5 | 0.7553 | 0.0324 | -0.1037 | 23.3117

## 19. Re 250k Mach 0.10 (1)
BIGFOIL.COM POLAR EXPORT
NACA67-619 a=0.2
NACA67-619 a=0.2 |  |  |  | Cl Max: | 1.723 | at alpha= | 14.5 | deg
JavaFoil+Calcfoil stall+Eppler ext transition |  |  |  | L/D Max: | 72.728 | at alpha= | 5.5 | deg
Re: | 250000 |  |  | Cd Min: | 0.0108 | at alpha= | -1 | deg
Mach: | 0.1 |  |  | Cl=0 at alpha= | -3.3226 | deg
|  |  |  | @ Cl=0.1, Cd= | 0.013421
|  |  |  | @ Cl=0.4, Cd= | 0.011109
|  |  |  | @ Cl=0.6, Cd= | 0.011607
alpha (deg) | Cl | Cd | Cm | Cl/Cd
-19.5 | -0.611 | 0.21338 | -0.003 | -2.861
-19 | -0.63 | 0.20171 | -0.004 | -3.121
-18.5 | -0.644 | 0.19685 | -0.002 | -3.272
-18 | -0.661 | 0.18527 | -0.002 | -3.569
-17.5 | -0.682 | 0.16933 | -0.006 | -4.027
-17 | -0.692 | 0.15877 | -0.003 | -4.358
-16.5 | -0.71 | 0.15125 | -0.007 | -4.693
-16 | -0.715 | 0.13826 | -0.004 | -5.174
-15.5 | -0.724 | 0.13111 | -0.004 | -5.52
-15 | -0.729 | 0.12313 | -0.004 | -5.924
-14.5 | -0.732 | 0.11882 | -0.003 | -6.161
-14 | -0.732 | 0.11079 | -0.003 | -6.604
-13.5 | -0.728 | 0.10229 | -0.005 | -7.117
-13 | -0.721 | 0.09561 | -0.005 | -7.536
-12.5 | -0.709 | 0.09013 | -0.006 | -7.871
-12 | -0.701 | 0.08648 | -0.013 | -8.109
-11.5 | -0.676 | 0.08065 | -0.006 | -8.38
-11 | -0.661 | 0.07594 | -0.015 | -8.698
-10.5 | -0.635 | 0.07167 | -0.016 | -8.854
-10 | -0.605 | 0.06695 | -0.017 | -9.038
-9.5 | -0.572 | 0.06304 | -0.017 | -9.076
-9 | -0.537 | 0.05816 | -0.019 | -9.239
-8.5 | -0.5 | 0.05321 | -0.021 | -9.404
-8 | -0.461 | 0.0489 | -0.022 | -9.422
-7.5 | -0.421 | 0.04315 | -0.025 | -9.755
-7 | -0.364 | 0.04744 | -0.02 | -7.665
-6.5 | -0.316 | 0.04491 | -0.02 | -7.046
-6 | -0.269 | 0.04215 | -0.022 | -6.377
-5.5 | -0.22 | 0.0401 | -0.022 | -5.478
-5 | -0.17 | 0.03838 | -0.023 | -4.427
-4.5 | -0.145 | 0.01434 | -0.044 | -10.124
-4 | -0.084 | 0.01411 | -0.046 | -5.936
-3.5 | -0.022 | 0.01386 | -0.047 | -1.587
-3 | 0.04 | 0.01364 | -0.049 | 2.942
-2.5 | 0.103 | 0.01341 | -0.05 | 7.648
-2 | 0.165 | 0.01322 | -0.052 | 12.492
-1.5 | 0.229 | 0.01305 | -0.053 | 17.522
-1 | 0.285 | 0.0108 | -0.053 | 26.374
-0.5 | 0.346 | 0.01083 | -0.054 | 31.945
0 | 0.406 | 0.01114 | -0.056 | 36.395
0.5 | 0.466 | 0.01126 | -0.057 | 41.427
1 | 0.525 | 0.01141 | -0.059 | 45.953
1.5 | 0.585 | 0.01157 | -0.06 | 50.548
2 | 0.645 | 0.01172 | -0.062 | 55.037
2.5 | 0.706 | 0.01189 | -0.064 | 59.44
3 | 0.768 | 0.0121 | -0.065 | 63.431
3.5 | 0.832 | 0.01239 | -0.067 | 67.124
4 | 0.894 | 0.01275 | -0.069 | 70.084
4.5 | 0.955 | 0.01322 | -0.07 | 72.21
5 | 1.016 | 0.01402 | -0.072 | 72.482
5.5 | 1.076 | 0.0148 | -0.074 | 72.728
6 | 1.134 | 0.01567 | -0.075 | 72.39
6.5 | 1.191 | 0.01677 | -0.077 | 71.043
7 | 1.247 | 0.01759 | -0.078 | 70.869
7.5 | 1.301 | 0.01862 | -0.08 | 69.878
8 | 1.354 | 0.01999 | -0.081 | 67.742
8.5 | 1.407 | 0.02123 | -0.082 | 66.243
9 | 1.456 | 0.02238 | -0.084 | 65.055
9.5 | 1.498 | 0.02937 | -0.085 | 50.999
10 | 1.539 | 0.03073 | -0.087 | 50.08
10.5 | 1.577 | 0.03208 | -0.088 | 49.157
11 | 1.611 | 0.03343 | -0.089 | 48.195
11.5 | 1.641 | 0.03493 | -0.091 | 46.984
12 | 1.667 | 0.03668 | -0.092 | 45.444
12.5 | 1.688 | 0.03937 | -0.093 | 42.874
13 | 1.704 | 0.0414 | -0.095 | 41.168
13.5 | 1.716 | 0.04346 | -0.096 | 39.471
14 | 1.722 | 0.04604 | -0.097 | 37.406
14.5 | 1.723 | 0.04851 | -0.099 | 35.526
15 | 1.72 | 0.05137 | -0.1 | 33.478
15.5 | 1.709 | 0.05535 | -0.101 | 30.866
16 | 1.693 | 0.05845 | -0.102 | 28.96
16.5 | 1.647 | 0.0676 | -0.1 | 24.361
17 | 1.528 | 0.10122 | -0.09 | 15.098
17.5 | 1.4 | 0.15355 | -0.059 | 9.118
18 | 1.369 | 0.1657 | -0.054 | 8.261
18.5 | 1.337 | 0.1773 | -0.05 | 7.542
19 | 1.302 | 0.18627 | -0.05 | 6.99
19.5 | 1.263 | 0.19475 | -0.049 | 6.483

## 20. Re 250k Mach 0.10 (2)
BIGFOIL.COM POLAR EXPORT
NACA67-619 a=0.2
NACA67-619 a=0.2 |  |  |  | Cl Max: | 0.4831 | at alpha= | -0.5 | deg
XFOIL ncrit=9 |  |  |  | L/D Max: | 12.6235 | at alpha= | -0.5 | deg
Re: | 250000 |  |  | Cd Min: | 0.07 | at alpha= | -8 | deg
Mach: | 0.1 |  |  | Cl=0 at alpha= | -1.3226 | deg
|  |  |  | @ Cl=0.1, Cd= | 0.033182
|  |  |  | @ Cl=0.4, Cd= | 0.037166
|  |  |  | @ Cl=0.6, Cd= | 0.03827
alpha (deg) | Cl | Cd | Cm | Cl/Cd
-8 | -0.607 | 0.07 | -0.0435 | -8.6714
-7.5 | -0.6235 | 0.06258 | -0.0345 | -9.9632
-7 | -0.5716 | 0.05778 | -0.0361 | -9.8927
-6.5 | -0.6076 | 0.04569 | -0.0168 | -13.2983
-6 | -0.5456 | 0.04119 | -0.0179 | -13.2459
-5.5 | -0.5228 | 0.03926 | -0.0122 | -13.3164
-5 | -0.4495 | 0.03679 | -0.0159 | -12.218
-4.5 | -0.4069 | 0.03581 | -0.0141 | -11.3627
-4 | -0.3452 | 0.03497 | -0.0153 | -9.8713
-3.5 | -0.26 | 0.03349 | -0.0213 | -7.7635
-3 | -0.2383 | 0.03321 | -0.0156 | -7.1755
-2.5 | -0.1748 | 0.032 | -0.0171 | -5.4625
-2 | -0.1578 | 0.03162 | -0.0104 | -4.9905
-1.5 | -0.1042 | 0.03047 | -0.0097 | -3.4198
-0.5 | 0.4831 | 0.03827 | -0.0904 | 12.6235

## 21. Re 250k Mach 0.25 (1)
BIGFOIL.COM POLAR EXPORT
NACA67-619 a=0.2
NACA67-619 a=0.2 |  |  |  | Cl Max: | 1.68 | at alpha= | 13 | deg
JavaFoil+Calcfoil stall+Eppler ext transition |  |  |  | L/D Max: | 71.344 | at alpha= | 5.5 | deg
Re: | 250000 |  |  | Cd Min: | 0.01106 | at alpha= | -1 | deg
Mach: | 0.25 |  |  | Cl=0 at alpha= | -3.3203 | deg
|  |  |  | @ Cl=0.1, Cd= | 0.01367
|  |  |  | @ Cl=0.4, Cd= | 0.0113
|  |  |  | @ Cl=0.6, Cd= | 0.01181
alpha (deg) | Cl | Cd | Cm | Cl/Cd
-17 | -0.387 | 0.18862 | -0.006 | -2.052
-16.5 | -0.436 | 0.18126 | -0.007 | -2.405
-16 | -0.481 | 0.16288 | -0.007 | -2.953
-15.5 | -0.521 | 0.15242 | -0.008 | -3.421
-15 | -0.557 | 0.13967 | -0.009 | -3.991
-14.5 | -0.588 | 0.13211 | -0.009 | -4.453
-14 | -0.61 | 0.12379 | -0.005 | -4.924
-13.5 | -0.629 | 0.11331 | -0.005 | -5.55
-13 | -0.642 | 0.1046 | -0.005 | -6.139
-12.5 | -0.649 | 0.09616 | -0.005 | -6.751
-12 | -0.65 | 0.09219 | -0.004 | -7.049
-11.5 | -0.644 | 0.08504 | -0.004 | -7.577
-11 | -0.633 | 0.07759 | -0.007 | -8.157
-10.5 | -0.616 | 0.07246 | -0.007 | -8.495
-10 | -0.599 | 0.06969 | -0.017 | -8.595
-9.5 | -0.571 | 0.06477 | -0.017 | -8.823
-9 | -0.539 | 0.06056 | -0.018 | -8.907
-8.5 | -0.504 | 0.05611 | -0.02 | -8.981
-8 | -0.465 | 0.05167 | -0.022 | -9.004
-7.5 | -0.423 | 0.04795 | -0.023 | -8.818
-7 | -0.382 | 0.04108 | -0.027 | -9.295
-6.5 | -0.323 | 0.0454 | -0.021 | -7.125
-6 | -0.275 | 0.04291 | -0.022 | -6.401
-5.5 | -0.225 | 0.04057 | -0.023 | -5.547
-5 | -0.174 | 0.03865 | -0.024 | -4.509
-4.5 | -0.123 | 0.03671 | -0.025 | -3.349
-4 | -0.086 | 0.01442 | -0.047 | -5.959
-3.5 | -0.023 | 0.01413 | -0.048 | -1.597
-3 | 0.041 | 0.01391 | -0.05 | 2.96
-2.5 | 0.105 | 0.01365 | -0.051 | 7.709
-2 | 0.17 | 0.01348 | -0.053 | 12.579
-1.5 | 0.235 | 0.01332 | -0.054 | 17.631
-1 | 0.292 | 0.01106 | -0.054 | 26.409
-0.5 | 0.355 | 0.01106 | -0.056 | 32.128
0 | 0.417 | 0.01139 | -0.057 | 36.574
0.5 | 0.479 | 0.0115 | -0.059 | 41.668
1 | 0.539 | 0.01164 | -0.06 | 46.291
1.5 | 0.6 | 0.01181 | -0.062 | 50.841
2 | 0.663 | 0.01197 | -0.064 | 55.391
2.5 | 0.726 | 0.01217 | -0.065 | 59.626
3 | 0.79 | 0.01243 | -0.067 | 63.565
3.5 | 0.854 | 0.01275 | -0.069 | 66.986
4 | 0.917 | 0.01319 | -0.071 | 69.562
4.5 | 0.98 | 0.01375 | -0.072 | 71.273
5 | 1.043 | 0.01469 | -0.074 | 71.001
5.5 | 1.104 | 0.01547 | -0.075 | 71.344
6 | 1.163 | 0.0166 | -0.077 | 70.098
6.5 | 1.221 | 0.01759 | -0.079 | 69.402
7 | 1.277 | 0.01851 | -0.08 | 69.023
7.5 | 1.333 | 0.01984 | -0.082 | 67.184
8 | 1.386 | 0.02125 | -0.083 | 65.231
8.5 | 1.438 | 0.02245 | -0.085 | 64.061
9 | 1.487 | 0.02377 | -0.086 | 62.577
9.5 | 1.528 | 0.03119 | -0.087 | 48.972
10 | 1.566 | 0.03258 | -0.089 | 48.062
10.5 | 1.6 | 0.03426 | -0.09 | 46.706
11 | 1.629 | 0.03596 | -0.092 | 45.285
11.5 | 1.652 | 0.03767 | -0.093 | 43.845
12 | 1.668 | 0.04035 | -0.094 | 41.326
12.5 | 1.677 | 0.04287 | -0.096 | 39.124
13 | 1.68 | 0.04527 | -0.097 | 37.11
13.5 | 1.675 | 0.04829 | -0.098 | 34.681
14 | 1.661 | 0.05112 | -0.1 | 32.487
14.5 | 1.637 | 0.05511 | -0.101 | 29.705
15 | 1.586 | 0.06307 | -0.1 | 25.143
15.5 | 1.362 | 0.1249 | -0.069 | 10.901
16 | 1.299 | 0.14265 | -0.05 | 9.11
16.5 | 1.255 | 0.15588 | -0.048 | 8.054
17 | 1.207 | 0.16468 | -0.046 | 7.326
17.5 | 1.15 | 0.17337 | -0.033 | 6.636
18 | 1.086 | 0.18717 | -0.031 | 5.804

## 22. Re 250k Mach 0.25 (2)
BIGFOIL.COM POLAR EXPORT
NACA67-619 a=0.2
NACA67-619 a=0.2 |  |  |  | Cl Max: | 1.1443 | at alpha= | 5.5 | deg
XFOIL ncrit=9 |  |  |  | L/D Max: | 48.3848 | at alpha= | 5.5 | deg
Re: | 250000 |  |  | Cd Min: | 0.10187 | at alpha= | -13 | deg
Mach: | 0.25 |  |  | Cl=0 at alpha= | 0.32436 | deg
|  |  |  | @ Cl=0.1, Cd= | 0.032091
|  |  |  | @ Cl=0.4, Cd= | 0.033232
|  |  |  | @ Cl=0.6, Cd= | 0.033303
alpha (deg) | Cl | Cd | Cm | Cl/Cd
-13 | -0.0576 | 0.10187 | -0.1622 | -0.56543
-12.5 | -0.0551 | 0.09582 | -0.1605 | -0.57504
-12 | -0.046 | 0.09231 | -0.1583 | -0.49832
-11.5 | -0.0543 | 0.08726 | -0.1582 | -0.62228
-11 | -0.1766 | 0.09141 | -0.1315 | -1.932
-10.5 | -0.2213 | 0.08477 | -0.13 | -2.6106
-10 | -0.2687 | 0.07798 | -0.1279 | -3.4458
-9.5 | -0.3782 | 0.08009 | -0.1024 | -4.7222
-9 | -0.4249 | 0.07579 | -0.0931 | -5.6063
-8.5 | -0.5055 | 0.07523 | -0.0723 | -6.7194
-8 | -0.5916 | 0.0749 | -0.05 | -7.8985
-7.5 | -0.5798 | 0.06585 | -0.047 | -8.8049
-6.5 | -0.5571 | 0.05833 | -0.0344 | -9.5508
-6 | -0.58 | 0.04555 | -0.0176 | -12.7333
-5.5 | -0.5281 | 0.04146 | -0.0164 | -12.7376
-5 | -0.4507 | 0.03825 | -0.0199 | -11.783
-4.5 | -0.4244 | 0.03714 | -0.0148 | -11.427
-4 | -0.3422 | 0.03569 | -0.0192 | -9.5881
-3.5 | -0.3014 | 0.03474 | -0.0169 | -8.6759
-3 | -0.2286 | 0.03382 | -0.0198 | -6.7593
-2.5 | -0.1968 | 0.0331 | -0.0155 | -5.9456
-2 | -0.1414 | 0.03224 | -0.015 | -4.3859
-1.5 | -0.1232 | 0.03155 | -0.008 | -3.9049
-1 | -0.0721 | 0.0303 | -0.0063 | -2.3795
0 | -0.0663 | 0.02751 | 0.0183 | -2.41
1 | 0.1381 | 0.03314 | 0.0056 | 4.1672
2.5 | 0.6202 | 0.03331 | -0.0536 | 18.619
3 | 0.7231 | 0.03238 | -0.0637 | 22.3317
3.5 | 0.9437 | 0.02866 | -0.0965 | 32.9274
4.5 | 0.9705 | 0.02738 | -0.0792 | 35.4456
5.5 | 1.1443 | 0.02365 | -0.0907 | 48.3848
6 | 0.7692 | 0.02403 | -0.0063 | 32.01
6.5 | 0.8105 | 0.02298 | -0.0031 | 35.2698
7 | 0.8291 | 0.02225 | 0.0041 | 37.2629
7.5 | 0.7959 | 0.02163 | 0.0208 | 36.7961
8 | 0.8465 | 0.0216 | 0.021 | 39.1898
8.5 | 0.8747 | 0.02214 | 0.0247 | 39.5077
9 | 0.9009 | 0.02244 | 0.0292 | 40.1471
9.5 | 0.9222 | 0.02339 | 0.0335 | 39.4271
10 | 0.9577 | 0.02457 | 0.0349 | 38.9784
10.5 | 0.9806 | 0.02601 | 0.0381 | 37.7009

## 23. Re 250k Mach 0.50 (1)
BIGFOIL.COM POLAR EXPORT
NACA67-619 a=0.2
NACA67-619 a=0.2 |  |  |  | Cl Max: | 1.604 | at alpha= | 9.5 | deg
JavaFoil+Calcfoil stall+Eppler ext transition |  |  |  | L/D Max: | 64.908 | at alpha= | 4.5 | deg
Re: | 250000 |  |  | Cd Min: | 0.01216 | at alpha= | -0.5 | deg
Mach: | 0.5 |  |  | Cl=0 at alpha= | -3.3433 | deg
|  |  |  | @ Cl=0.1, Cd= | 0.014922
|  |  |  | @ Cl=0.4, Cd= | 0.012173
|  |  |  | @ Cl=0.6, Cd= | 0.01273
alpha (deg) | Cl | Cd | Cm | Cl/Cd
-20 | -0.953 | 0.27207 | -0.004 | -3.503
-19.5 | -0.925 | 0.26193 | -0.004 | -3.532
-19 | -0.897 | 0.26657 | -0.005 | -3.367
-18.5 | -0.87 | 0.25446 | -0.006 | -3.417
-18 | -0.84 | 0.24718 | -0.006 | -3.397
-17.5 | -0.811 | 0.24178 | -0.007 | -3.354
-17 | -0.783 | 0.23732 | -0.007 | -3.299
-16.5 | -0.755 | 0.23373 | -0.008 | -3.229
-16 | -0.727 | 0.22038 | -0.009 | -3.297
-15.5 | -0.698 | 0.21635 | -0.01 | -3.228
-15 | -0.67 | 0.20216 | -0.01 | -3.315
-14.5 | -0.64 | 0.19303 | -0.01 | -3.318
-14 | -0.612 | 0.19057 | -0.011 | -3.209
-13.5 | -0.583 | 0.19008 | -0.012 | -3.069
-13 | -0.555 | 0.18487 | -0.012 | -3.001
-12.5 | -0.526 | 0.17616 | -0.013 | -2.989
-12 | -0.498 | 0.17158 | -0.014 | -2.903
-11.5 | -0.47 | 0.15763 | -0.014 | -2.979
-11 | -0.44 | 0.15273 | -0.014 | -2.881
-10.5 | -0.411 | 0.13992 | -0.014 | -2.941
-10 | -0.383 | 0.13655 | -0.015 | -2.804
-9.5 | -0.355 | 0.11899 | -0.016 | -2.98
-9 | -0.325 | 0.09466 | -0.01 | -3.428
-8.5 | -0.296 | 0.0915 | -0.01 | -3.235
-8 | -0.438 | 0.06013 | -0.007 | -7.285
-7.5 | -0.424 | 0.05373 | -0.01 | -7.897
-7 | -0.392 | 0.0525 | -0.023 | -7.475
-6.5 | -0.349 | 0.04831 | -0.025 | -7.224
-6 | -0.298 | 0.04625 | -0.023 | -6.45
-5.5 | -0.246 | 0.04314 | -0.024 | -5.713
-5 | -0.192 | 0.0406 | -0.026 | -4.733
-4.5 | -0.136 | 0.03851 | -0.026 | -3.527
-4 | -0.079 | 0.03655 | -0.028 | -2.153
-3.5 | -0.021 | 0.03484 | -0.03 | -0.595
-3 | 0.046 | 0.01512 | -0.056 | 3.025
-2.5 | 0.117 | 0.01486 | -0.057 | 7.875
-2 | 0.189 | 0.01463 | -0.059 | 12.895
-1.5 | 0.262 | 0.01446 | -0.06 | 18.093
-1 | 0.334 | 0.01428 | -0.062 | 23.35
-0.5 | 0.396 | 0.01216 | -0.062 | 32.583
0 | 0.465 | 0.01239 | -0.064 | 37.54
0.5 | 0.535 | 0.01254 | -0.065 | 42.658
1 | 0.6 | 0.01273 | -0.067 | 47.163
1.5 | 0.67 | 0.01294 | -0.069 | 51.788
2 | 0.74 | 0.01321 | -0.071 | 55.986
2.5 | 0.812 | 0.01363 | -0.073 | 59.553
3 | 0.882 | 0.01412 | -0.075 | 62.437
3.5 | 0.952 | 0.01474 | -0.076 | 64.566
4 | 1.022 | 0.01576 | -0.078 | 64.828
4.5 | 1.09 | 0.01679 | -0.08 | 64.908
5 | 1.157 | 0.01803 | -0.082 | 64.182
5.5 | 1.224 | 0.01942 | -0.084 | 63.022
6 | 1.287 | 0.02058 | -0.085 | 62.547
6.5 | 1.348 | 0.02205 | -0.087 | 61.138
7 | 1.406 | 0.02404 | -0.089 | 58.493
7.5 | 1.461 | 0.02571 | -0.09 | 56.807
8 | 1.511 | 0.02743 | -0.092 | 55.094
8.5 | 1.555 | 0.03674 | -0.093 | 42.327
9 | 1.591 | 0.03912 | -0.095 | 40.668
9.5 | 1.604 | 0.04182 | -0.096 | 38.36
10 | 1.586 | 0.0448 | -0.098 | 35.404
10.5 | 1.508 | 0.05032 | -0.099 | 29.97
11 | 0.806 | 0.10978 | -0.018 | 7.346
11.5 | 0.834 | 0.13074 | -0.032 | 6.381
12 | 0.862 | 0.14681 | -0.04 | 5.874
12.5 | 0.891 | 0.16391 | -0.046 | 5.435
13 | 0.918 | 0.17299 | -0.047 | 5.307
13.5 | 0.947 | 0.19235 | -0.053 | 4.923
14 | 0.974 | 0.19468 | -0.054 | 5.003
14.5 | 1.002 | 0.19268 | -0.056 | 5.198

## 24. Re 250k Mach 0.50 (2)
BIGFOIL.COM POLAR EXPORT
NACA67-619 a=0.2
NACA67-619 a=0.2 |  |  |  | Cl Max: | 1.0132 | at alpha= | 12.5 | deg
XFOIL ncrit=9 |  |  |  | L/D Max: | 30.0852 | at alpha= | 8.5 | deg
Re: | 250000 |  |  | Cd Min: | 0.125 | at alpha= | 17.5 | deg
Mach: | 0.5 |  |  | Cl=0 at alpha= | -0.35326 | deg
|  |  |  | @ Cl=0.1, Cd= | 0.035839
|  |  |  | @ Cl=0.4, Cd= | 0.040155
|  |  |  | @ Cl=0.6, Cd= | 0.035251
alpha (deg) | Cl | Cd | Cm | Cl/Cd
-10 | -0.1576 | 0.10201 | -0.1284 | -1.5449
-9.5 | -0.1971 | 0.10038 | -0.1156 | -1.9635
-9 | -0.2021 | 0.0937 | -0.1164 | -2.1569
-8.5 | -0.2279 | 0.08494 | -0.1204 | -2.6831
-8 | -0.3497 | 0.08366 | -0.1016 | -4.18
-6.5 | -0.4722 | 0.07051 | -0.0645 | -6.6969
-6 | -0.5198 | 0.062 | -0.0487 | -8.3839
-5.5 | -0.5102 | 0.05652 | -0.0408 | -9.0269
-5 | -0.5221 | 0.0513 | -0.0281 | -10.1774
-4.5 | -0.4805 | 0.04592 | -0.0232 | -10.4639
-4 | -0.4562 | 0.04333 | -0.0159 | -10.5285
-3.5 | -0.3711 | 0.03987 | -0.018 | -9.3078
-3 | -0.3109 | 0.03835 | -0.0168 | -8.1069
-2.5 | -0.2003 | 0.03675 | -0.0246 | -5.4503
-2 | -0.0818 | 0.03538 | -0.0338 | -2.312
-1.5 | -0.0602 | 0.0348 | -0.026 | -1.7299
-1 | -0.0483 | 0.03409 | -0.0164 | -1.4168
-0.5 | -0.0378 | 0.0333 | -0.0062 | -1.1351
1 | 0.3486 | 0.04042 | -0.0311 | 8.6244
1.5 | 0.7022 | 0.0386 | -0.0864 | 18.1917
2.5 | 0.8415 | 0.03507 | -0.0884 | 23.9949
3 | 0.5988 | 0.03529 | -0.0293 | 16.968
3.5 | 0.6292 | 0.03431 | -0.0233 | 18.3387
4 | 0.6554 | 0.03329 | -0.0162 | 19.6876
4.5 | 0.6846 | 0.03211 | -0.0095 | 21.3205
5 | 0.7096 | 0.03091 | -0.0017 | 22.957
5.5 | 0.6537 | 0.02933 | 0.0215 | 22.2878
6 | 0.7015 | 0.02845 | 0.0248 | 24.6573
6.5 | 0.7523 | 0.02769 | 0.0276 | 27.1687
7 | 0.7819 | 0.02804 | 0.0329 | 27.8852
7.5 | 0.7971 | 0.02812 | 0.041 | 28.3464
8 | 0.8048 | 0.02795 | 0.0508 | 28.7943
8.5 | 0.8472 | 0.02816 | 0.0542 | 30.0852
9 | 0.8702 | 0.02977 | 0.0589 | 29.2308
9.5 | 0.9041 | 0.03097 | 0.0624 | 29.1928
10 | 0.9261 | 0.03199 | 0.0683 | 28.9497
10.5 | 0.9522 | 0.0346 | 0.0708 | 27.5202
11 | 0.9708 | 0.03763 | 0.0739 | 25.7986
11.5 | 0.9881 | 0.04065 | 0.0772 | 24.3075
12 | 1.0042 | 0.0448 | 0.0787 | 22.4152
12.5 | 1.0132 | 0.05017 | 0.0793 | 20.1953
13 | 1.0094 | 0.05669 | 0.0798 | 17.8056
13.5 | 0.9932 | 0.06458 | 0.0797 | 15.3794
14 | 0.9764 | 0.07339 | 0.0778 | 13.3043
14.5 | 0.967 | 0.08191 | 0.0755 | 11.8056
15 | 0.9649 | 0.08985 | 0.0729 | 10.739
15.5 | 0.9717 | 0.09741 | 0.0699 | 9.9754
16 | 0.963 | 0.10323 | 0.0706 | 9.3287
16.5 | 0.9447 | 0.10805 | 0.0734 | 8.7432
17 | 0.9328 | 0.11548 | 0.0721 | 8.0776
17.5 | 0.9147 | 0.125 | 0.0683 | 7.3176

## 25. Re 500k Mach 0.00 (1)
BIGFOIL.COM POLAR EXPORT
NACA67-619 a=0.2
NACA67-619 a=0.2 |  |  |  | Cl Max: | 1.737 | at alpha= | 14.5 | deg
JavaFoil+Calcfoil stall+Eppler ext transition |  |  |  | L/D Max: | 93.8 | at alpha= | 4.5 | deg
Re: | 500000 |  |  | Cd Min: | 0.00779 | at alpha= | -0.5 | deg
Mach: | 0 |  |  | Cl=0 at alpha= | -3.3226 | deg
|  |  |  | @ Cl=0.1, Cd= | 0.010998
|  |  |  | @ Cl=0.4, Cd= | 0.0081934
|  |  |  | @ Cl=0.6, Cd= | 0.0085235
alpha (deg) | Cl | Cd | Cm | Cl/Cd
-20 | -0.645 | 0.19801 | -0.003 | -3.256
-19.5 | -0.661 | 0.18997 | -0.003 | -3.481
-19 | -0.677 | 0.18178 | -0.004 | -3.726
-18.5 | -0.692 | 0.17177 | -0.005 | -4.031
-18 | -0.707 | 0.16359 | -0.005 | -4.319
-17.5 | -0.719 | 0.15575 | -0.006 | -4.619
-17 | -0.731 | 0.14542 | -0.006 | -5.027
-16.5 | -0.741 | 0.13724 | -0.007 | -5.397
-16 | -0.748 | 0.12952 | -0.008 | -5.777
-15.5 | -0.747 | 0.12163 | -0.004 | -6.139
-15 | -0.756 | 0.11704 | -0.009 | -6.459
-14.5 | -0.756 | 0.11066 | -0.01 | -6.831
-14 | -0.753 | 0.10386 | -0.01 | -7.25
-13.5 | -0.747 | 0.09736 | -0.011 | -7.671
-13 | -0.737 | 0.09127 | -0.012 | -8.078
-12.5 | -0.724 | 0.08647 | -0.013 | -8.376
-12 | -0.708 | 0.08076 | -0.014 | -8.764
-11.5 | -0.688 | 0.07581 | -0.015 | -9.069
-11 | -0.664 | 0.07112 | -0.015 | -9.337
-10.5 | -0.637 | 0.06645 | -0.016 | -9.591
-10 | -0.607 | 0.06216 | -0.018 | -9.77
-9.5 | -0.575 | 0.05732 | -0.019 | -10.036
-9 | -0.541 | 0.05223 | -0.021 | -10.361
-8.5 | -0.512 | 0.04295 | -0.025 | -11.913
-8 | -0.548 | 0.01526 | -0.035 | -35.917
-7.5 | -0.495 | 0.01474 | -0.036 | -33.59
-7 | -0.44 | 0.01373 | -0.038 | -32.026
-6.5 | -0.383 | 0.01337 | -0.039 | -28.629
-6 | -0.325 | 0.01305 | -0.041 | -24.867
-5.5 | -0.265 | 0.01266 | -0.042 | -20.972
-5 | -0.206 | 0.01231 | -0.043 | -16.698
-4.5 | -0.145 | 0.01202 | -0.045 | -12.044
-4 | -0.084 | 0.01172 | -0.046 | -7.128
-3.5 | -0.022 | 0.01144 | -0.047 | -1.916
-3 | 0.04 | 0.01123 | -0.049 | 3.564
-2.5 | 0.102 | 0.01099 | -0.05 | 9.3
-2 | 0.165 | 0.01082 | -0.052 | 15.224
-1.5 | 0.228 | 0.01062 | -0.053 | 21.471
-1 | 0.286 | 0.00781 | -0.054 | 36.673
-0.5 | 0.348 | 0.00779 | -0.055 | 44.723
0 | 0.406 | 0.00824 | -0.057 | 49.324
0.5 | 0.467 | 0.00832 | -0.058 | 56.174
1 | 0.526 | 0.0084 | -0.06 | 62.6
1.5 | 0.586 | 0.00851 | -0.061 | 68.9
2 | 0.648 | 0.00857 | -0.063 | 75.636
2.5 | 0.71 | 0.00869 | -0.065 | 81.669
3 | 0.773 | 0.00895 | -0.067 | 86.427
3.5 | 0.834 | 0.00926 | -0.068 | 90.096
4 | 0.895 | 0.00967 | -0.07 | 92.601
4.5 | 0.955 | 0.01019 | -0.071 | 93.8
5 | 1.015 | 0.01096 | -0.073 | 92.642
5.5 | 1.075 | 0.01163 | -0.074 | 92.388
6 | 1.132 | 0.01237 | -0.076 | 91.563
6.5 | 1.189 | 0.01338 | -0.077 | 88.848
7 | 1.245 | 0.01413 | -0.079 | 88.097
7.5 | 1.299 | 0.015 | -0.08 | 86.599
8 | 1.352 | 0.01626 | -0.082 | 83.162
8.5 | 1.405 | 0.01736 | -0.083 | 80.906
9 | 1.454 | 0.01838 | -0.085 | 79.122
9.5 | 1.496 | 0.02502 | -0.086 | 59.788
10 | 1.538 | 0.0264 | -0.087 | 58.247
10.5 | 1.576 | 0.02754 | -0.089 | 57.218
11 | 1.611 | 0.02875 | -0.09 | 56.013
11.5 | 1.642 | 0.03004 | -0.091 | 54.66
12 | 1.669 | 0.03147 | -0.093 | 53.03
12.5 | 1.691 | 0.03372 | -0.094 | 50.147
13 | 1.71 | 0.03538 | -0.095 | 48.319
13.5 | 1.724 | 0.03715 | -0.097 | 46.399
14 | 1.733 | 0.03906 | -0.098 | 44.366
14.5 | 1.737 | 0.04121 | -0.099 | 42.154
15 | 1.737 | 0.04343 | -0.1 | 40.002
15.5 | 1.733 | 0.04619 | -0.101 | 37.513
16 | 1.724 | 0.04832 | -0.103 | 35.68
16.5 | 1.71 | 0.05161 | -0.104 | 33.137
17 | 1.691 | 0.05462 | -0.104 | 30.964
17.5 | 1.666 | 0.05909 | -0.105 | 28.194
18 | 1.609 | 0.07015 | -0.103 | 22.93
18.5 | 1.538 | 0.08712 | -0.1 | 17.655
19 | 1.466 | 0.10718 | -0.096 | 13.678
19.5 | 1.384 | 0.13697 | -0.089 | 10.103

## 26. Re 500k Mach 0.00 (2)
BIGFOIL.COM POLAR EXPORT
NACA67-619 a=0.2
NACA67-619 a=0.2 |  |  |  | Cl Max: | 0.4729 | at alpha= | 1.5 | deg
XFOIL ncrit=9 |  |  |  | L/D Max: | 28.4024 | at alpha= | 1.5 | deg
Re: | 500000 |  |  | Cd Min: | 0.14102 | at alpha= | -17 | deg
Mach: | 0 |  |  | Cl=0 at alpha= | -5.5946 | deg
|  |  |  | @ Cl=0.1, Cd= | 0.017672
|  |  |  | @ Cl=0.4, Cd= | 0.016069
|  |  |  | @ Cl=0.6, Cd= | 0.01665
alpha (deg) | Cl | Cd | Cm | Cl/Cd
-17 | -0.1405 | 0.14102 | -0.1194 | -0.99631
-16.5 | -0.1191 | 0.13754 | -0.122 | -0.86593
-16 | -0.1298 | 0.12606 | -0.126 | -1.0297
-15.5 | -0.4398 | 0.05758 | -0.1561 | -7.6381
-15 | -0.4717 | 0.0511 | -0.1557 | -9.2309
-14 | -0.2192 | 0.07696 | -0.1484 | -2.8482
-13.5 | -0.3542 | 0.05403 | -0.1548 | -6.5556
-13 | -0.5084 | 0.03858 | -0.1397 | -13.1778
-12.5 | -0.5332 | 0.0341 | -0.131 | -15.6364
-12 | -0.5348 | 0.03131 | -0.1239 | -17.0808
-11.5 | -0.5134 | 0.02856 | -0.1202 | -17.9762
-11 | -0.4867 | 0.02863 | -0.1165 | -16.9997
-10.5 | -0.459 | 0.0279 | -0.1131 | -16.4516
-10 | -0.4302 | 0.02683 | -0.1098 | -16.0343
-9.5 | -0.3893 | 0.02543 | -0.1086 | -15.3087
-9 | -0.3572 | 0.02514 | -0.1054 | -14.2084
-8.5 | -0.299 | 0.02388 | -0.1069 | -12.5209
-8 | -0.2377 | 0.02275 | -0.1086 | -10.4484
-7.5 | -0.1612 | 0.0214 | -0.1134 | -7.5327
-7 | -0.1095 | 0.02092 | -0.1133 | -5.2342
-6.5 | -0.0958 | 0.02192 | -0.1067 | -4.3704
-6 | -0.0403 | 0.02113 | -0.1075 | -1.9072
-5.5 | 0.0094 | 0.02056 | -0.1069 | 0.4572
-5 | 0.0567 | 0.01973 | -0.1058 | 2.8738
-4.5 | 0.0398 | 0.02088 | -0.0929 | 1.9061
-4 | 0.0889 | 0.0201 | -0.0921 | 4.4229
-3.5 | 0.0538 | 0.02078 | -0.075 | 2.589
-3 | 0.1051 | 0.01989 | -0.0744 | 5.2841
-2.5 | 0.0374 | 0.0204 | -0.0501 | 1.8333
-2 | 0.0779 | 0.01927 | -0.047 | 4.0426
-1.5 | 0.1039 | 0.01739 | -0.041 | 5.9747
0.5 | 0.4574 | 0.01908 | -0.0621 | 23.9727
1 | 0.3273 | 0.01549 | -0.026 | 21.1298
1.5 | 0.4729 | 0.01665 | -0.043 | 28.4024

## 27. Re 500k Mach 0.10 (1)
BIGFOIL.COM POLAR EXPORT
NACA67-619 a=0.2
NACA67-619 a=0.2 |  |  |  | Cl Max: | 1.728 | at alpha= | 14.5 | deg
JavaFoil+Calcfoil stall+Eppler ext transition |  |  |  | L/D Max: | 93.526 | at alpha= | 4.5 | deg
Re: | 500000 |  |  | Cd Min: | 0.00781 | at alpha= | -1 | deg
Mach: | 0.1 |  |  | Cl=0 at alpha= | -3.3226 | deg
|  |  |  | @ Cl=0.1, Cd= | 0.011031
|  |  |  | @ Cl=0.4, Cd= | 0.0082093
|  |  |  | @ Cl=0.6, Cd= | 0.0085606
alpha (deg) | Cl | Cd | Cm | Cl/Cd
-20 | -0.592 | 0.20746 | -0.003 | -2.853
-19.5 | -0.611 | 0.19574 | -0.003 | -3.123
-19 | -0.63 | 0.18683 | -0.004 | -3.374
-18.5 | -0.649 | 0.17763 | -0.005 | -3.653
-18 | -0.666 | 0.16858 | -0.005 | -3.952
-17.5 | -0.683 | 0.15509 | -0.006 | -4.402
-17 | -0.698 | 0.1458 | -0.006 | -4.784
-16.5 | -0.711 | 0.13948 | -0.007 | -5.094
-16 | -0.721 | 0.13127 | -0.008 | -5.496
-15.5 | -0.73 | 0.12476 | -0.008 | -5.85
-15 | -0.736 | 0.11784 | -0.009 | -6.243
-14.5 | -0.732 | 0.11025 | -0.004 | -6.641
-14 | -0.732 | 0.10304 | -0.005 | -7.102
-13.5 | -0.735 | 0.09911 | -0.011 | -7.418
-13 | -0.728 | 0.09328 | -0.012 | -7.805
-12.5 | -0.717 | 0.08712 | -0.013 | -8.232
-12 | -0.703 | 0.08128 | -0.014 | -8.643
-11.5 | -0.684 | 0.07714 | -0.014 | -8.862
-11 | -0.662 | 0.07178 | -0.015 | -9.216
-10.5 | -0.636 | 0.06703 | -0.016 | -9.488
-10 | -0.607 | 0.06262 | -0.018 | -9.693
-9.5 | -0.574 | 0.05889 | -0.018 | -9.749
-9 | -0.541 | 0.05297 | -0.021 | -10.221
-8.5 | -0.509 | 0.04567 | -0.024 | -11.14
-8 | -0.549 | 0.01535 | -0.035 | -35.794
-7.5 | -0.497 | 0.01482 | -0.037 | -33.533
-7 | -0.441 | 0.01373 | -0.038 | -32.136
-6.5 | -0.384 | 0.01341 | -0.039 | -28.657
-6 | -0.326 | 0.01311 | -0.041 | -24.869
-5.5 | -0.267 | 0.01271 | -0.042 | -20.98
-5 | -0.206 | 0.01235 | -0.044 | -16.71
-4.5 | -0.145 | 0.01206 | -0.045 | -12.06
-4 | -0.084 | 0.01176 | -0.046 | -7.135
-3.5 | -0.022 | 0.01148 | -0.048 | -1.919
-3 | 0.04 | 0.01126 | -0.049 | 3.571
-2.5 | 0.103 | 0.01102 | -0.05 | 9.32
-2 | 0.165 | 0.01084 | -0.052 | 15.268
-1.5 | 0.229 | 0.01066 | -0.053 | 21.485
-1 | 0.288 | 0.00781 | -0.054 | 36.883
-0.5 | 0.35 | 0.00783 | -0.056 | 44.741
0 | 0.408 | 0.00827 | -0.057 | 49.322
0.5 | 0.47 | 0.00834 | -0.059 | 56.314
1 | 0.528 | 0.00844 | -0.06 | 62.604
1.5 | 0.589 | 0.00855 | -0.062 | 68.887
2 | 0.651 | 0.00861 | -0.063 | 75.672
2.5 | 0.714 | 0.00873 | -0.065 | 81.701
3 | 0.777 | 0.009 | -0.067 | 86.307
3.5 | 0.839 | 0.00933 | -0.069 | 89.912
4 | 0.899 | 0.00973 | -0.07 | 92.448
4.5 | 0.96 | 0.01026 | -0.072 | 93.526
5 | 1.02 | 0.01106 | -0.073 | 92.23
5.5 | 1.08 | 0.01173 | -0.075 | 92.019
6 | 1.138 | 0.01251 | -0.076 | 90.984
6.5 | 1.194 | 0.01351 | -0.078 | 88.412
7 | 1.25 | 0.01427 | -0.079 | 87.622
7.5 | 1.305 | 0.01517 | -0.081 | 85.993
8 | 1.358 | 0.01645 | -0.082 | 82.553
8.5 | 1.41 | 0.01753 | -0.084 | 80.441
9 | 1.46 | 0.01859 | -0.085 | 78.543
9.5 | 1.501 | 0.02554 | -0.086 | 58.79
10 | 1.543 | 0.02669 | -0.088 | 57.802
10.5 | 1.581 | 0.02791 | -0.089 | 56.63
11 | 1.615 | 0.0291 | -0.09 | 55.478
11.5 | 1.645 | 0.0304 | -0.092 | 54.106
12 | 1.67 | 0.0318 | -0.093 | 52.524
12.5 | 1.691 | 0.03417 | -0.094 | 49.498
13 | 1.708 | 0.03602 | -0.096 | 47.42
13.5 | 1.72 | 0.0379 | -0.097 | 45.372
14 | 1.726 | 0.03999 | -0.098 | 43.173
14.5 | 1.728 | 0.04228 | -0.099 | 40.874
15 | 1.725 | 0.04429 | -0.101 | 38.941
15.5 | 1.716 | 0.04722 | -0.102 | 36.351
16 | 1.704 | 0.04956 | -0.103 | 34.382
16.5 | 1.685 | 0.05282 | -0.104 | 31.904
17 | 1.661 | 0.05672 | -0.105 | 29.288
17.5 | 1.627 | 0.06187 | -0.105 | 26.296
18 | 1.545 | 0.07985 | -0.101 | 19.355
18.5 | 1.448 | 0.1098 | -0.094 | 13.187
19 | 1.355 | 0.14582 | -0.083 | 9.289
19.5 | 1.291 | 0.16678 | -0.075 | 7.738

## 28. Re 500k Mach 0.10 (2)
BIGFOIL.COM POLAR EXPORT
NACA67-619 a=0.2
NACA67-619 a=0.2 |  |  |  | Cl Max: | 1.1226 | at alpha= | 17 | deg
XFOIL ncrit=9 |  |  |  | L/D Max: | 52.9059 | at alpha= | 7 | deg
Re: | 500000 |  |  | Cd Min: | 0.14169 | at alpha= | -17 | deg
Mach: | 0.1 |  |  | Cl=0 at alpha= | -5.6099 | deg
|  |  |  | @ Cl=0.1, Cd= | 0.014949
|  |  |  | @ Cl=0.4, Cd= | 0.018088
|  |  |  | @ Cl=0.6, Cd= | 0.013372
alpha (deg) | Cl | Cd | Cm | Cl/Cd
-17 | -0.1373 | 0.14169 | -0.12 | -0.96902
-16.5 | -0.1365 | 0.13284 | -0.1236 | -1.0276
-16 | -0.1188 | 0.12841 | -0.1262 | -0.92516
-15.5 | -0.1132 | 0.12181 | -0.1297 | -0.92932
-15 | -0.1048 | 0.11587 | -0.1328 | -0.90446
-14.5 | -0.1296 | 0.10383 | -0.1395 | -1.2482
-13.5 | -0.2839 | 0.06096 | -0.1573 | -4.6572
-13 | -0.4314 | 0.04435 | -0.1488 | -9.7272
-12.5 | -0.501 | 0.0365 | -0.1368 | -13.726
-12 | -0.518 | 0.03256 | -0.1282 | -15.9091
-11.5 | -0.5082 | 0.02946 | -0.1227 | -17.2505
-11 | -0.4812 | 0.02945 | -0.119 | -16.3396
-10.5 | -0.4561 | 0.02883 | -0.1151 | -15.8203
-10 | -0.4299 | 0.02752 | -0.1114 | -15.6214
-9 | -0.3626 | 0.02563 | -0.1057 | -14.1475
-8.5 | -0.3048 | 0.02427 | -0.107 | -12.5587
-8 | -0.2396 | 0.02296 | -0.1094 | -10.4355
-7.5 | -0.1628 | 0.02158 | -0.1141 | -7.544
-7 | -0.1104 | 0.02111 | -0.114 | -5.2297
-6.5 | -0.0977 | 0.0221 | -0.1072 | -4.4208
-6 | -0.0401 | 0.02128 | -0.1082 | -1.8844
-5.5 | 0.0113 | 0.02067 | -0.1079 | 0.54669
-5 | 0.0593 | 0.01985 | -0.1069 | 2.9874
-4.5 | 0.0414 | 0.02101 | -0.0937 | 1.9705
-4 | 0.093 | 0.02022 | -0.0933 | 4.5994
-3.5 | 0.0558 | 0.02091 | -0.0757 | 2.6686
-3 | 0.1095 | 0.01997 | -0.0756 | 5.4832
-2.5 | 0.0442 | 0.02047 | -0.0518 | 2.1593
-2 | 0.0832 | 0.01932 | -0.0482 | 4.3064
-1.5 | 0.0614 | 0.0193 | -0.0332 | 3.1813
-1 | 0.0436 | 0.01583 | -0.0185 | 2.7543
-0.5 | 0.081 | 0.01475 | -0.0133 | 5.4915
0.5 | 0.5904 | 0.02008 | -0.088 | 29.4024
1 | 0.6131 | 0.01948 | -0.082 | 31.4733
1.5 | 0.3144 | 0.01604 | -0.0122 | 19.601
2 | 0.4257 | 0.01578 | -0.0225 | 26.9772
3 | 0.4466 | 0.01458 | -0.0069 | 30.631
3.5 | 0.4845 | 0.01425 | -0.0045 | 34
4 | 0.533 | 0.01383 | -0.0039 | 38.5394
4.5 | 0.5871 | 0.01343 | -0.0042 | 43.7156
5 | 0.6406 | 0.01319 | -0.0044 | 48.5671
5.5 | 0.6776 | 0.01338 | -0.0018 | 50.6428
6 | 0.7157 | 0.01361 | 0.0005 | 52.5863
6.5 | 0.7446 | 0.01413 | 0.0043 | 52.6964
7 | 0.7756 | 0.01466 | 0.0076 | 52.9059
7.5 | 0.8008 | 0.01543 | 0.0117 | 51.8989
8 | 0.8259 | 0.01627 | 0.0156 | 50.7621
8.5 | 0.8476 | 0.01723 | 0.0201 | 49.1933
9 | 0.8721 | 0.01825 | 0.0239 | 47.7863
9.5 | 0.8949 | 0.0194 | 0.0278 | 46.1289
10 | 0.9138 | 0.02081 | 0.032 | 43.9116
10.5 | 0.9359 | 0.02211 | 0.0356 | 42.3293
11 | 0.9602 | 0.02344 | 0.0388 | 40.9642
11.5 | 0.9827 | 0.02491 | 0.042 | 39.45
12 | 1.0034 | 0.02655 | 0.0452 | 37.7928
12.5 | 1.022 | 0.02844 | 0.0483 | 35.9353
13 | 1.0409 | 0.0307 | 0.0507 | 33.9055
13.5 | 1.0606 | 0.034 | 0.0511 | 31.1941
14 | 1.0793 | 0.03818 | 0.0501 | 28.2687
14.5 | 1.0941 | 0.04306 | 0.0487 | 25.4087
15 | 1.1079 | 0.04811 | 0.0471 | 23.0285
15.5 | 1.1143 | 0.05296 | 0.0475 | 21.0404
16 | 1.1184 | 0.05701 | 0.0492 | 19.6176
16.5 | 1.1178 | 0.06195 | 0.0503 | 18.0436
17 | 1.1226 | 0.06663 | 0.0508 | 16.8483
17.5 | 1.1164 | 0.07264 | 0.0511 | 15.3689
18 | 1.1211 | 0.07772 | 0.0508 | 14.4249
18.5 | 1.1212 | 0.08346 | 0.0501 | 13.434
19 | 1.1148 | 0.0901 | 0.0491 | 12.3729
19.5 | 1.1173 | 0.09591 | 0.0477 | 11.6495
20 | 1.1136 | 0.10255 | 0.0458 | 10.8591

## 29. Re 500k Mach 0.25 (1)
BIGFOIL.COM POLAR EXPORT
NACA67-619 a=0.2
NACA67-619 a=0.2 |  |  |  | Cl Max: | 1.684 | at alpha= | 13 | deg
JavaFoil+Calcfoil stall+Eppler ext transition |  |  |  | L/D Max: | 91.136 | at alpha= | 4 | deg
Re: | 500000 |  |  | Cd Min: | 0.008 | at alpha= | -0.5 | deg
Mach: | 0.25 |  |  | Cl=0 at alpha= | -3.3203 | deg
|  |  |  | @ Cl=0.1, Cd= | 0.011249
|  |  |  | @ Cl=0.4, Cd= | 0.0083075
|  |  |  | @ Cl=0.6, Cd= | 0.0087136
alpha (deg) | Cl | Cd | Cm | Cl/Cd
-17.5 | -0.333 | 0.18559 | -0.006 | -1.796
-17 | -0.387 | 0.16866 | -0.006 | -2.297
-16.5 | -0.436 | 0.16541 | -0.007 | -2.639
-16 | -0.481 | 0.14789 | -0.008 | -3.255
-15.5 | -0.522 | 0.13984 | -0.008 | -3.733
-15 | -0.558 | 0.1295 | -0.009 | -4.308
-14.5 | -0.589 | 0.12244 | -0.01 | -4.81
-14 | -0.614 | 0.11341 | -0.01 | -5.416
-13.5 | -0.634 | 0.10705 | -0.011 | -5.923
-13 | -0.648 | 0.09934 | -0.012 | -6.519
-12.5 | -0.655 | 0.09296 | -0.013 | -7.045
-12 | -0.65 | 0.08574 | -0.006 | -7.58
-11.5 | -0.644 | 0.07939 | -0.006 | -8.117
-11 | -0.64 | 0.07598 | -0.015 | -8.419
-10.5 | -0.623 | 0.07042 | -0.016 | -8.84
-10 | -0.6 | 0.0659 | -0.017 | -9.104
-9.5 | -0.573 | 0.06106 | -0.018 | -9.38
-9 | -0.541 | 0.0567 | -0.02 | -9.541
-8.5 | -0.507 | 0.05172 | -0.022 | -9.797
-8 | -0.471 | 0.04574 | -0.024 | -10.293
-7.5 | -0.505 | 0.01528 | -0.037 | -33.086
-7 | -0.45 | 0.01479 | -0.039 | -30.433
-6.5 | -0.392 | 0.01362 | -0.04 | -28.81
-6 | -0.333 | 0.01337 | -0.042 | -24.941
-5.5 | -0.273 | 0.01301 | -0.043 | -20.99
-5 | -0.211 | 0.01265 | -0.045 | -16.72
-4.5 | -0.149 | 0.0123 | -0.046 | -12.123
-4 | -0.086 | 0.01201 | -0.047 | -7.17
-3.5 | -0.023 | 0.01169 | -0.049 | -1.934
-3 | 0.041 | 0.01147 | -0.05 | 3.597
-2.5 | 0.105 | 0.01123 | -0.052 | 9.387
-2 | 0.17 | 0.01104 | -0.053 | 15.385
-1.5 | 0.235 | 0.01088 | -0.055 | 21.627
-1 | 0.295 | 0.00801 | -0.055 | 36.864
-0.5 | 0.359 | 0.008 | -0.057 | 44.913
0 | 0.419 | 0.00845 | -0.059 | 49.619
0.5 | 0.482 | 0.00854 | -0.06 | 56.478
1 | 0.542 | 0.00864 | -0.062 | 62.713
1.5 | 0.605 | 0.00872 | -0.063 | 69.401
2 | 0.669 | 0.00881 | -0.065 | 75.981
2.5 | 0.733 | 0.00897 | -0.067 | 81.759
3 | 0.798 | 0.0093 | -0.069 | 85.771
3.5 | 0.861 | 0.00965 | -0.07 | 89.153
4 | 0.923 | 0.01013 | -0.072 | 91.136
4.5 | 0.985 | 0.01081 | -0.074 | 91.1
5 | 1.047 | 0.01164 | -0.075 | 89.927
5.5 | 1.108 | 0.01228 | -0.077 | 90.207
6 | 1.167 | 0.01331 | -0.078 | 87.681
6.5 | 1.224 | 0.01421 | -0.08 | 86.156
7 | 1.281 | 0.01505 | -0.081 | 85.101
7.5 | 1.336 | 0.01625 | -0.083 | 82.219
8 | 1.39 | 0.01753 | -0.084 | 79.277
8.5 | 1.442 | 0.01863 | -0.086 | 77.408
9 | 1.492 | 0.01977 | -0.087 | 75.435
9.5 | 1.531 | 0.02714 | -0.088 | 56.415
10 | 1.57 | 0.02841 | -0.09 | 55.244
10.5 | 1.603 | 0.02973 | -0.091 | 53.924
11 | 1.632 | 0.03133 | -0.093 | 52.088
11.5 | 1.655 | 0.03271 | -0.094 | 50.595
12 | 1.671 | 0.03529 | -0.095 | 47.359
12.5 | 1.681 | 0.03735 | -0.097 | 45.015
13 | 1.684 | 0.03959 | -0.098 | 42.525
13.5 | 1.678 | 0.04197 | -0.099 | 39.99
14 | 1.665 | 0.04457 | -0.101 | 37.364
14.5 | 1.644 | 0.04757 | -0.102 | 34.564
15 | 1.613 | 0.05116 | -0.103 | 31.54
15.5 | 1.574 | 0.05481 | -0.104 | 28.715
16 | 1.511 | 0.06244 | -0.103 | 24.193
16.5 | 1.347 | 0.10461 | -0.089 | 12.873
17 | 1.235 | 0.13964 | -0.073 | 8.845
17.5 | 1.157 | 0.15978 | -0.056 | 7.242
18 | 1.091 | 0.17392 | -0.052 | 6.272

## 30. Re 500k Mach 0.25 (2)
BIGFOIL.COM POLAR EXPORT
NACA67-619 a=0.2
NACA67-619 a=0.2 |  |  |  | Cl Max: | 1.0882 | at alpha= | 15.5 | deg
XFOIL ncrit=9 |  |  |  | L/D Max: | 48.6777 | at alpha= | 6 | deg
Re: | 500000 |  |  | Cd Min: | 0.11589 | at alpha= | 20 | deg
Mach: | 0.25 |  |  | Cl=0 at alpha= | -4.9982 | deg
|  |  |  | @ Cl=0.1, Cd= | 0.016115
|  |  |  | @ Cl=0.4, Cd= | 0.015737
|  |  |  | @ Cl=0.6, Cd= | 0.013985
alpha (deg) | Cl | Cd | Cm | Cl/Cd
-14.5 | -0.0654 | 0.11496 | -0.1384 | -0.56889
-14 | -0.0691 | 0.10664 | -0.1424 | -0.64797
-13.5 | -0.0566 | 0.10139 | -0.1449 | -0.55824
-12.5 | -0.1635 | 0.06675 | -0.1631 | -2.4494
-12 | -0.2038 | 0.05872 | -0.1633 | -3.4707
-11.5 | -0.2475 | 0.05235 | -0.1588 | -4.7278
-11 | -0.3119 | 0.04453 | -0.1487 | -7.0043
-10.5 | -0.3672 | 0.03782 | -0.136 | -9.7091
-10 | -0.392 | 0.03367 | -0.1253 | -11.6424
-9.5 | -0.3963 | 0.03055 | -0.1159 | -12.9722
-9 | -0.3764 | 0.02879 | -0.1102 | -13.074
-8.5 | -0.3371 | 0.02737 | -0.1075 | -12.3164
-8 | -0.3388 | 0.02756 | -0.0977 | -12.2932
-7.5 | -0.2609 | 0.02559 | -0.1021 | -10.1954
-7 | -0.1671 | 0.02376 | -0.1094 | -7.0328
-6.5 | -0.1073 | 0.02304 | -0.1101 | -4.6571
-6 | -0.0377 | 0.02203 | -0.1126 | -1.7113
-5.5 | 0.0196 | 0.02129 | -0.1129 | 0.92062
-5 | -0.0002 | 0.02263 | -0.0991 | -0.0088378
-4.5 | 0.0553 | 0.0216 | -0.099 | 2.5602
-4 | 0.0173 | 0.02246 | -0.0812 | 0.77026
-3.5 | 0.077 | 0.0215 | -0.0818 | 3.5814
-3 | 0.0299 | 0.02183 | -0.0618 | 1.3697
-2.5 | 0.0783 | 0.02087 | -0.0601 | 3.7518
-2 | 0.0395 | 0.02088 | -0.0412 | 1.8918
-1.5 | 0.0815 | 0.01969 | -0.0379 | 4.1392
-1 | 0.0713 | 0.01915 | -0.025 | 3.7232
-0.5 | 0.0378 | 0.01556 | -0.006 | 2.4293
0 | 0.0649 | 0.01614 | -0.0001 | 4.0211
0.5 | 0.1336 | 0.01609 | -0.0013 | 8.3033
1 | 0.2025 | 0.01576 | -0.0028 | 12.849
1.5 | 0.2784 | 0.01592 | -0.005 | 17.4874
2 | 0.3762 | 0.01644 | -0.011 | 22.8832
2.5 | 0.3916 | 0.01583 | -0.0039 | 24.7378
3.5 | 0.4719 | 0.01494 | 0.0007 | 31.5863
4 | 0.5273 | 0.01448 | 0.0004 | 36.4157
4.5 | 0.5834 | 0.01405 | 0.0001 | 41.5231
5 | 0.637 | 0.01384 | 0.0002 | 46.026
5.5 | 0.6681 | 0.01422 | 0.0041 | 46.9831
6 | 0.7068 | 0.01452 | 0.0066 | 48.6777
6.5 | 0.7349 | 0.01514 | 0.0107 | 48.5403
7 | 0.766 | 0.01577 | 0.0143 | 48.5732
7.5 | 0.7937 | 0.01658 | 0.0182 | 47.8709
8 | 0.8213 | 0.01748 | 0.022 | 46.9851
8.5 | 0.8439 | 0.01853 | 0.0265 | 45.5424
9 | 0.8706 | 0.01959 | 0.0302 | 44.441
9.5 | 0.8936 | 0.02088 | 0.0343 | 42.7969
10 | 0.9141 | 0.02237 | 0.0385 | 40.8628
10.5 | 0.937 | 0.02385 | 0.0421 | 39.2872
11.5 | 0.9829 | 0.02705 | 0.0489 | 36.3364
12 | 1.0013 | 0.02906 | 0.0525 | 34.4563
12.5 | 1.0174 | 0.03129 | 0.056 | 32.5152
13 | 1.032 | 0.03405 | 0.0589 | 30.3084
13.5 | 1.0397 | 0.03802 | 0.0608 | 27.3461
14 | 1.0511 | 0.04292 | 0.0604 | 24.4897
14.5 | 1.0615 | 0.04861 | 0.0589 | 21.8371
15 | 1.0736 | 0.05441 | 0.0568 | 19.7317
15.5 | 1.0882 | 0.06042 | 0.0542 | 18.0106
16 | 1.0836 | 0.06556 | 0.0557 | 16.5284
16.5 | 1.0833 | 0.07089 | 0.0563 | 15.2814
17 | 1.0822 | 0.07665 | 0.0563 | 14.1187
17.5 | 1.0762 | 0.08315 | 0.0559 | 12.9429
18 | 1.0787 | 0.08894 | 0.055 | 12.1284
18.5 | 1.0712 | 0.09599 | 0.0537 | 11.1595
19 | 1.0734 | 0.10218 | 0.052 | 10.505
19.5 | 1.0698 | 0.1091 | 0.0498 | 9.8057
20 | 1.0688 | 0.11589 | 0.0474 | 9.2225

## 31. Re 500k Mach 0.50 (1)
BIGFOIL.COM POLAR EXPORT
NACA67-619 a=0.2
NACA67-619 a=0.2 |  |  |  | Cl Max: | 1.607 | at alpha= | 9.5 | deg
JavaFoil+Calcfoil stall+Eppler ext transition |  |  |  | L/D Max: | 83.561 | at alpha= | 3.5 | deg
Re: | 500000 |  |  | Cd Min: | 0.00887 | at alpha= | -0.5 | deg
Mach: | 0.5 |  |  | Cl=0 at alpha= | -3.3239 | deg
|  |  |  | @ Cl=0.1, Cd= | 0.012265
|  |  |  | @ Cl=0.4, Cd= | 0.0088753
|  |  |  | @ Cl=0.6, Cd= | 0.0094534
alpha (deg) | Cl | Cd | Cm | Cl/Cd
-20 | -0.953 | 0.22703 | -0.004 | -4.198
-19.5 | -0.925 | 0.22194 | -0.004 | -4.169
-19 | -0.897 | 0.22282 | -0.005 | -4.028
-18.5 | -0.87 | 0.21378 | -0.006 | -4.067
-18 | -0.84 | 0.20651 | -0.006 | -4.067
-17.5 | -0.811 | 0.2 | -0.007 | -4.055
-17 | -0.783 | 0.19574 | -0.008 | -3.999
-16.5 | -0.755 | 0.19291 | -0.008 | -3.912
-16 | -0.727 | 0.18165 | -0.009 | -4
-15.5 | -0.698 | 0.17759 | -0.01 | -3.933
-15 | -0.67 | 0.16858 | -0.01 | -3.976
-14.5 | -0.641 | 0.163 | -0.011 | -3.93
-14 | -0.612 | 0.15956 | -0.011 | -3.834
-13.5 | -0.583 | 0.15499 | -0.012 | -3.764
-13 | -0.555 | 0.15016 | -0.012 | -3.696
-12.5 | -0.527 | 0.14749 | -0.013 | -3.57
-12 | -0.498 | 0.14305 | -0.014 | -3.482
-11.5 | -0.47 | 0.13324 | -0.015 | -3.525
-11 | -0.44 | 0.12482 | -0.014 | -3.526
-10.5 | -0.412 | 0.11814 | -0.015 | -3.483
-10 | -0.383 | 0.11504 | -0.015 | -3.329
-9.5 | -0.355 | 0.10591 | -0.017 | -3.349
-9 | -0.326 | 0.08876 | -0.017 | -3.673
-8.5 | -0.298 | 0.06836 | -0.019 | -4.36
-8 | -0.438 | 0.05553 | -0.009 | -7.889
-7.5 | -0.429 | 0.05464 | -0.023 | -7.843
-7 | -0.393 | 0.04937 | -0.024 | -7.959
-6.5 | -0.35 | 0.04484 | -0.026 | -7.806
-6 | -0.299 | 0.04256 | -0.025 | -7.027
-5.5 | -0.247 | 0.03954 | -0.027 | -6.256
-5 | -0.233 | 0.0139 | -0.049 | -16.738
-4.5 | -0.165 | 0.01342 | -0.051 | -12.264
-4 | -0.095 | 0.01311 | -0.053 | -7.267
-3.5 | -0.025 | 0.01273 | -0.054 | -1.969
-3 | 0.046 | 0.01247 | -0.056 | 3.674
-2.5 | 0.117 | 0.0122 | -0.058 | 9.603
-2 | 0.189 | 0.01199 | -0.059 | 15.756
-1.5 | 0.262 | 0.01177 | -0.061 | 22.279
-1 | 0.334 | 0.01159 | -0.063 | 28.823
-0.5 | 0.399 | 0.00887 | -0.063 | 45.009
0 | 0.467 | 0.00923 | -0.065 | 50.66
0.5 | 0.537 | 0.00935 | -0.067 | 57.485
1 | 0.604 | 0.00946 | -0.068 | 63.844
1.5 | 0.675 | 0.00964 | -0.07 | 70.026
2 | 0.747 | 0.0099 | -0.072 | 75.511
2.5 | 0.818 | 0.01031 | -0.074 | 79.349
3 | 0.888 | 0.0108 | -0.076 | 82.165
3.5 | 0.957 | 0.01145 | -0.078 | 83.561
4 | 1.026 | 0.01246 | -0.08 | 82.291
4.5 | 1.094 | 0.01335 | -0.081 | 81.917
5 | 1.161 | 0.01445 | -0.083 | 80.347
5.5 | 1.228 | 0.0157 | -0.085 | 78.164
6 | 1.291 | 0.01675 | -0.087 | 77.095
6.5 | 1.352 | 0.0181 | -0.088 | 74.674
7 | 1.409 | 0.01982 | -0.09 | 71.122
7.5 | 1.464 | 0.02137 | -0.092 | 68.536
8 | 1.515 | 0.02285 | -0.093 | 66.315
8.5 | 1.558 | 0.03208 | -0.095 | 48.568
9 | 1.594 | 0.03426 | -0.096 | 46.525
9.5 | 1.607 | 0.03647 | -0.098 | 44.078
10 | 1.589 | 0.0389 | -0.099 | 40.848
10.5 | 1.511 | 0.04396 | -0.101 | 34.376
11 | 0.958 | 0.05104 | -0.102 | 18.768
11.5 | 0.834 | 0.11214 | -0.034 | 7.44
12 | 0.863 | 0.1261 | -0.042 | 6.841
12.5 | 0.891 | 0.13736 | -0.047 | 6.486
13 | 0.918 | 0.14397 | -0.048 | 6.378
13.5 | 0.947 | 0.15582 | -0.053 | 6.078
14 | 0.974 | 0.16212 | -0.054 | 6.008
14.5 | 1.002 | 0.16234 | -0.057 | 6.172

## 32. Re 500k Mach 0.50 (2)
BIGFOIL.COM POLAR EXPORT
NACA67-619 a=0.2
NACA67-619 a=0.2 |  |  |  | Cl Max: | 0.9881 | at alpha= | 12 | deg
XFOIL ncrit=9 |  |  |  | L/D Max: | 35.8769 | at alpha= | 7 | deg
Re: | 500000 |  |  | Cd Min: | 0.11111 | at alpha= | 17 | deg
Mach: | 0.5 |  |  | Cl=0 at alpha= | -3.353 | deg
|  |  |  | @ Cl=0.1, Cd= | 0.023446
|  |  |  | @ Cl=0.4, Cd= | 0.018365
|  |  |  | @ Cl=0.6, Cd= | 0.017803
alpha (deg) | Cl | Cd | Cm | Cl/Cd
-11 | 0.0568 | 0.08088 | -0.1781 | 0.70227
-10.5 | 0.0537 | 0.07467 | -0.1804 | 0.71916
-10 | -0.0191 | 0.05989 | -0.1863 | -0.31892
-9.5 | -0.056 | 0.0543 | -0.1817 | -1.0313
-9 | -0.0937 | 0.04918 | -0.1738 | -1.9052
-8.5 | -0.1579 | 0.04855 | -0.1574 | -3.2523
-8 | -0.196 | 0.04439 | -0.1442 | -4.4154
-7.5 | -0.2881 | 0.04645 | -0.1173 | -6.2024
-7 | -0.3637 | 0.04634 | -0.0932 | -7.8485
-6.5 | -0.3767 | 0.04095 | -0.081 | -9.199
-6 | -0.4115 | 0.03856 | -0.0638 | -10.6717
-5.5 | -0.3686 | 0.03325 | -0.0594 | -11.0857
-5 | -0.2572 | 0.0296 | -0.0674 | -8.6892
-4.5 | -0.1243 | 0.02774 | -0.0789 | -4.4809
-4 | -0.0919 | 0.02742 | -0.0728 | -3.3516
-3.5 | -0.0199 | 0.02649 | -0.0733 | -0.75123
-3 | 0.0478 | 0.02524 | -0.0733 | 1.8938
-2.5 | 0.0486 | 0.02512 | -0.0615 | 1.9347
-2 | 0.099 | 0.02379 | -0.0583 | 4.1614
-1.5 | 0.0996 | 0.02346 | -0.0464 | 4.2455
-1 | 0.1405 | 0.02198 | -0.0411 | 6.3922
0 | 0.0856 | 0.01767 | -0.0046 | 4.8444
1 | 0.155 | 0.01697 | 0.01 | 9.1338
1.5 | 0.2048 | 0.01772 | 0.0133 | 11.5576
2 | 0.2638 | 0.01853 | 0.0154 | 14.2364
2.5 | 0.3641 | 0.01888 | 0.0109 | 19.285
3 | 0.4122 | 0.01819 | 0.0134 | 22.6608
3.5 | 0.468 | 0.01757 | 0.0145 | 26.6363
4 | 0.5054 | 0.01759 | 0.0185 | 28.7322
4.5 | 0.5526 | 0.01756 | 0.0208 | 31.4692
5 | 0.5972 | 0.01776 | 0.0235 | 33.6261
5.5 | 0.6331 | 0.01831 | 0.0275 | 34.5767
6 | 0.6718 | 0.01885 | 0.0312 | 35.6393
6.5 | 0.7058 | 0.01971 | 0.0354 | 35.8092
7 | 0.7405 | 0.02064 | 0.0394 | 35.8769
7.5 | 0.7744 | 0.02172 | 0.0434 | 35.6538
8 | 0.8067 | 0.02294 | 0.0474 | 35.1656
8.5 | 0.8363 | 0.02437 | 0.0517 | 34.3168
9 | 0.8667 | 0.02591 | 0.0557 | 33.4504
9.5 | 0.8963 | 0.02755 | 0.0597 | 32.5336
10 | 0.9196 | 0.02962 | 0.0642 | 31.0466
10.5 | 0.9381 | 0.03212 | 0.0688 | 29.2061
11 | 0.961 | 0.0346 | 0.0726 | 27.7746
11.5 | 0.9766 | 0.03765 | 0.0766 | 25.9389
12 | 0.9881 | 0.04114 | 0.0805 | 24.018
12.5 | 0.9881 | 0.04564 | 0.0844 | 21.6499
13 | 0.976 | 0.05131 | 0.0879 | 19.0216
13.5 | 0.9604 | 0.05773 | 0.0903 | 16.6361
14 | 0.9476 | 0.06438 | 0.0917 | 14.7189
14.5 | 0.9367 | 0.07148 | 0.0919 | 13.1044
15 | 0.9288 | 0.07897 | 0.0908 | 11.7614
15.5 | 0.9308 | 0.08648 | 0.0881 | 10.7632
16 | 0.9346 | 0.09448 | 0.0843 | 9.892
16.5 | 0.9388 | 0.10298 | 0.0793 | 9.1163
17 | 0.9504 | 0.11111 | 0.0739 | 8.5537

## 33. Re 750k Mach 0.00 (1)
BIGFOIL.COM POLAR EXPORT
NACA67-619 a=0.2
NACA67-619 a=0.2 |  |  |  | Cl Max: | 1.74 | at alpha= | 14.5 | deg
JavaFoil+Calcfoil stall+Eppler ext transition |  |  |  | L/D Max: | 101.681 | at alpha= | 4 | deg
Re: | 750000 |  |  | Cd Min: | 0.00646 | at alpha= | -1 | deg
Mach: | 0 |  |  | Cl=0 at alpha= | -3.3226 | deg
|  |  |  | @ Cl=0.1, Cd= | 0.0099664
|  |  |  | @ Cl=0.4, Cd= | 0.0067291
|  |  |  | @ Cl=0.6, Cd= | 0.0070484
alpha (deg) | Cl | Cd | Cm | Cl/Cd
-20 | -0.645 | 0.1935 | -0.003 | -3.334
-19.5 | -0.662 | 0.18108 | -0.004 | -3.654
-19 | -0.678 | 0.17293 | -0.004 | -3.919
-18.5 | -0.693 | 0.1643 | -0.005 | -4.217
-18 | -0.707 | 0.15624 | -0.005 | -4.525
-17.5 | -0.72 | 0.14863 | -0.006 | -4.843
-17 | -0.732 | 0.13948 | -0.007 | -5.246
-16.5 | -0.741 | 0.13171 | -0.007 | -5.629
-16 | -0.749 | 0.12429 | -0.008 | -6.026
-15.5 | -0.754 | 0.1214 | -0.009 | -6.209
-15 | -0.757 | 0.11252 | -0.009 | -6.725
-14.5 | -0.757 | 0.10611 | -0.01 | -7.133
-14 | -0.754 | 0.09989 | -0.011 | -7.547
-13.5 | -0.748 | 0.09465 | -0.012 | -7.899
-13 | -0.738 | 0.08896 | -0.012 | -8.296
-12.5 | -0.725 | 0.08348 | -0.013 | -8.683
-12 | -0.709 | 0.07776 | -0.014 | -9.117
-11.5 | -0.689 | 0.07339 | -0.015 | -9.386
-11 | -0.665 | 0.06874 | -0.016 | -9.677
-10.5 | -0.639 | 0.06407 | -0.017 | -9.968
-10 | -0.61 | 0.05921 | -0.018 | -10.297
-9.5 | -0.578 | 0.0541 | -0.02 | -10.689
-9 | -0.547 | 0.04764 | -0.023 | -11.477
-8.5 | -0.598 | 0.0145 | -0.034 | -41.271
-8 | -0.549 | 0.01399 | -0.035 | -39.216
-7.5 | -0.496 | 0.01351 | -0.037 | -36.712
-7 | -0.44 | 0.01262 | -0.038 | -34.881
-6.5 | -0.383 | 0.01222 | -0.04 | -31.353
-6 | -0.325 | 0.01186 | -0.041 | -27.39
-5.5 | -0.266 | 0.01151 | -0.042 | -23.088
-5 | -0.206 | 0.01117 | -0.044 | -18.411
-4.5 | -0.145 | 0.0109 | -0.045 | -13.301
-4 | -0.084 | 0.01062 | -0.047 | -7.88
-3.5 | -0.022 | 0.01036 | -0.048 | -2.119
-3 | 0.04 | 0.01016 | -0.049 | 3.945
-2.5 | 0.102 | 0.00996 | -0.051 | 10.282
-2 | 0.165 | 0.00978 | -0.052 | 16.846
-1.5 | 0.228 | 0.00958 | -0.054 | 23.822
-1 | 0.289 | 0.00646 | -0.055 | 44.663
-0.5 | 0.351 | 0.00648 | -0.056 | 54.236
0 | 0.41 | 0.00678 | -0.058 | 60.487
0.5 | 0.471 | 0.00685 | -0.059 | 68.853
1 | 0.531 | 0.00692 | -0.061 | 76.642
1.5 | 0.593 | 0.00703 | -0.063 | 84.33
2 | 0.654 | 0.00719 | -0.064 | 90.93
2.5 | 0.716 | 0.00755 | -0.066 | 94.842
3 | 0.777 | 0.00789 | -0.067 | 98.415
3.5 | 0.838 | 0.00829 | -0.069 | 101.082
4 | 0.898 | 0.00883 | -0.071 | 101.681
4.5 | 0.958 | 0.00957 | -0.072 | 100.045
5 | 1.017 | 0.01013 | -0.073 | 100.43
5.5 | 1.076 | 0.01086 | -0.075 | 99.149
6 | 1.134 | 0.01166 | -0.076 | 97.269
6.5 | 1.19 | 0.01229 | -0.078 | 96.872
7 | 1.246 | 0.01299 | -0.079 | 95.936
7.5 | 1.301 | 0.01392 | -0.081 | 93.403
8 | 1.354 | 0.01489 | -0.082 | 90.926
8.5 | 1.406 | 0.01579 | -0.084 | 89.058
9 | 1.456 | 0.01666 | -0.085 | 87.394
9.5 | 1.498 | 0.02305 | -0.086 | 64.992
10 | 1.54 | 0.0241 | -0.088 | 63.878
10.5 | 1.578 | 0.02526 | -0.089 | 62.47
11 | 1.613 | 0.02644 | -0.09 | 61.002
11.5 | 1.644 | 0.02752 | -0.092 | 59.738
12 | 1.671 | 0.02881 | -0.093 | 58.008
12.5 | 1.693 | 0.03108 | -0.094 | 54.484
13 | 1.712 | 0.03257 | -0.096 | 52.554
13.5 | 1.726 | 0.03431 | -0.097 | 50.294
14 | 1.735 | 0.03608 | -0.098 | 48.092
14.5 | 1.74 | 0.03833 | -0.099 | 45.396
15 | 1.74 | 0.04032 | -0.101 | 43.16
15.5 | 1.736 | 0.04266 | -0.102 | 40.685
16 | 1.727 | 0.04467 | -0.103 | 38.659
16.5 | 1.714 | 0.04752 | -0.104 | 36.072
17 | 1.697 | 0.05029 | -0.105 | 33.742
17.5 | 1.675 | 0.05352 | -0.106 | 31.285
18 | 1.64 | 0.05843 | -0.106 | 28.073
18.5 | 1.594 | 0.0657 | -0.106 | 24.259
19 | 1.538 | 0.07478 | -0.105 | 20.565
19.5 | 1.468 | 0.08986 | -0.102 | 16.337

## 34. Re 750k Mach 0.00 (2)
BIGFOIL.COM POLAR EXPORT
NACA67-619 a=0.2
NACA67-619 a=0.2 |  |  |  | Cl Max: | 1.1915 | at alpha= | 19.5 | deg
XFOIL ncrit=9 |  |  |  | L/D Max: | 64.0276 | at alpha= | 4.5 | deg
Re: | 750000 |  |  | Cd Min: | 0.09241 | at alpha= | 20 | deg
Mach: | 0 |  |  | Cl=0 at alpha= | -6.1044 | deg
|  |  |  | @ Cl=0.1, Cd= | 0.014626
|  |  |  | @ Cl=0.4, Cd= | 0.0099935
|  |  |  | @ Cl=0.6, Cd= | 0.0098147
alpha (deg) | Cl | Cd | Cm | Cl/Cd
-19.5 | -0.8595 | 0.05061 | -0.1489 | -16.9828
-18.5 | -0.8944 | 0.0391 | -0.1472 | -22.8747
-18 | -0.8829 | 0.03627 | -0.1456 | -24.3424
-17.5 | -0.8674 | 0.03402 | -0.1438 | -25.4968
-17 | -0.8448 | 0.03229 | -0.1421 | -26.1629
-16.5 | -0.8224 | 0.03055 | -0.1401 | -26.9198
-16 | -0.7919 | 0.02974 | -0.1386 | -26.6274
-15.5 | -0.7626 | 0.02882 | -0.1368 | -26.4608
-15 | -0.7331 | 0.02775 | -0.1349 | -26.418
-14.5 | -0.7084 | 0.02639 | -0.1324 | -26.8435
-14 | -0.6786 | 0.02552 | -0.1302 | -26.5909
-13.5 | -0.6474 | 0.02469 | -0.128 | -26.2211
-13 | -0.6148 | 0.02372 | -0.1258 | -25.9191
-12.5 | -0.5809 | 0.023 | -0.1236 | -25.2565
-12 | -0.5425 | 0.02165 | -0.1223 | -25.0577
-11.5 | -0.5019 | 0.02078 | -0.121 | -24.153
-11 | -0.4641 | 0.02042 | -0.1192 | -22.7277
-10.5 | -0.4211 | 0.01985 | -0.1181 | -21.2141
-10 | -0.3752 | 0.01922 | -0.1175 | -19.5213
-9.5 | -0.328 | 0.01852 | -0.1172 | -17.7106
-9 | -0.2796 | 0.01798 | -0.117 | -15.5506
-8.5 | -0.2368 | 0.0178 | -0.1156 | -13.3034
-8 | -0.18 | 0.01688 | -0.1168 | -10.6635
-7.5 | -0.1318 | 0.01646 | -0.1163 | -8.0073
-7 | -0.0838 | 0.01615 | -0.1157 | -5.1889
-6.5 | -0.0364 | 0.01547 | -0.115 | -2.3529
-6 | 0.0096 | 0.01528 | -0.114 | 0.62827
-5.5 | 0.0499 | 0.01491 | -0.112 | 3.3467
-5 | 0.0913 | 0.01469 | -0.1102 | 6.2151
-4.5 | 0.1334 | 0.01438 | -0.1084 | 9.2768
-4 | 0.1745 | 0.01389 | -0.1062 | 12.563
-3.5 | 0.2181 | 0.01335 | -0.1045 | 16.3371
-3 | 0.2541 | 0.01306 | -0.1013 | 19.4564
-2.5 | 0.2756 | 0.01256 | -0.0954 | 21.9427
-2 | 0.2534 | 0.01111 | -0.0805 | 22.8083
-1.5 | 0.1804 | 0.01008 | -0.0541 | 17.8968
-1 | 0.2008 | 0.00954 | -0.0464 | 21.0482
-0.5 | 0.2673 | 0.00953 | -0.0486 | 28.0483
0 | 0.3339 | 0.00966 | -0.051 | 34.5652
0.5 | 0.3596 | 0.00979 | -0.045 | 36.7314
1 | 0.439 | 0.01019 | -0.0494 | 43.0815
1.5 | 0.4722 | 0.01023 | -0.0448 | 46.1584
2 | 0.5135 | 0.00978 | -0.0422 | 52.5051
2.5 | 0.5168 | 0.00969 | -0.0321 | 53.3333
3 | 0.5431 | 0.00972 | -0.0269 | 55.8745
3.5 | 0.5808 | 0.00971 | -0.0242 | 59.8146
4 | 0.6138 | 0.00989 | -0.0206 | 62.0627
4.5 | 0.6486 | 0.01013 | -0.0174 | 64.0276
5 | 0.6766 | 0.01059 | -0.0131 | 63.8905
5.5 | 0.7029 | 0.01117 | -0.0086 | 62.9275
6 | 0.726 | 0.0118 | -0.0037 | 61.5254
6.5 | 0.7512 | 0.01254 | 0.0007 | 59.9043
7 | 0.7752 | 0.0134 | 0.0052 | 57.8507
7.5 | 0.8004 | 0.01431 | 0.0093 | 55.9329
8 | 0.8233 | 0.01535 | 0.0135 | 53.6352
8.5 | 0.848 | 0.01641 | 0.0173 | 51.6758
9 | 0.874 | 0.01747 | 0.0208 | 50.0286
9.5 | 0.8967 | 0.01871 | 0.0246 | 47.9262
10 | 0.923 | 0.01989 | 0.0277 | 46.4052
10.5 | 0.9494 | 0.02113 | 0.0306 | 44.9314
11 | 0.9764 | 0.0224 | 0.0333 | 43.5893
11.5 | 1 | 0.02384 | 0.0363 | 41.9463
12 | 1.0242 | 0.02533 | 0.039 | 40.4343
12.5 | 1.0425 | 0.0272 | 0.0423 | 38.3272
13 | 1.0532 | 0.02955 | 0.0462 | 35.6413
13.5 | 1.0604 | 0.03228 | 0.0501 | 32.8501
14 | 1.0656 | 0.03538 | 0.0537 | 30.1187
14.5 | 1.0778 | 0.03895 | 0.0549 | 27.6714
15 | 1.1025 | 0.04305 | 0.0527 | 25.6098
15.5 | 1.1332 | 0.04715 | 0.0492 | 24.0339
16 | 1.1591 | 0.05161 | 0.0459 | 22.4588
18 | 1.1905 | 0.0688 | 0.048 | 17.3038
18.5 | 1.1882 | 0.07442 | 0.048 | 15.9661
19 | 1.1899 | 0.07979 | 0.0475 | 14.9129
19.5 | 1.1915 | 0.08532 | 0.0467 | 13.9651
20 | 1.1813 | 0.09241 | 0.0454 | 12.7832

## 35. Re 750k Mach 0.10 (1)
BIGFOIL.COM POLAR EXPORT
NACA67-619 a=0.2
NACA67-619 a=0.2 |  |  |  | Cl Max: | 1.731 | at alpha= | 14.5 | deg
JavaFoil+Calcfoil stall+Eppler ext transition |  |  |  | L/D Max: | 101.221 | at alpha= | 4 | deg
Re: | 750000 |  |  | Cd Min: | 0.0065 | at alpha= | -1 | deg
Mach: | 0.1 |  |  | Cl=0 at alpha= | -3.3226 | deg
|  |  |  | @ Cl=0.1, Cd= | 0.01
|  |  |  | @ Cl=0.4, Cd= | 0.006749
|  |  |  | @ Cl=0.6, Cd= | 0.0070745
alpha (deg) | Cl | Cd | Cm | Cl/Cd
-19.5 | -0.612 | 0.18737 | -0.004 | -3.265
-19 | -0.631 | 0.17846 | -0.004 | -3.535
-18.5 | -0.649 | 0.1691 | -0.005 | -3.839
-18 | -0.667 | 0.16045 | -0.005 | -4.155
-17.5 | -0.683 | 0.15091 | -0.006 | -4.527
-17 | -0.698 | 0.14221 | -0.007 | -4.909
-16.5 | -0.711 | 0.13402 | -0.007 | -5.306
-16 | -0.722 | 0.12613 | -0.008 | -5.725
-15.5 | -0.731 | 0.12115 | -0.009 | -6.031
-15 | -0.737 | 0.11533 | -0.009 | -6.386
-14.5 | -0.739 | 0.10997 | -0.01 | -6.722
-14 | -0.739 | 0.1031 | -0.011 | -7.169
-13.5 | -0.736 | 0.09616 | -0.012 | -7.653
-13 | -0.729 | 0.08966 | -0.012 | -8.127
-12.5 | -0.718 | 0.08406 | -0.013 | -8.538
-12 | -0.703 | 0.07873 | -0.014 | -8.935
-11.5 | -0.685 | 0.07473 | -0.015 | -9.161
-11 | -0.663 | 0.06937 | -0.016 | -9.554
-10.5 | -0.637 | 0.06479 | -0.017 | -9.833
-10 | -0.609 | 0.05995 | -0.018 | -10.157
-9.5 | -0.577 | 0.05596 | -0.02 | -10.305
-9 | -0.546 | 0.04917 | -0.022 | -11.097
-8.5 | -0.6 | 0.01461 | -0.034 | -41.052
-8 | -0.55 | 0.01409 | -0.036 | -39.068
-7.5 | -0.498 | 0.01358 | -0.037 | -36.634
-7 | -0.442 | 0.01268 | -0.038 | -34.851
-6.5 | -0.385 | 0.01228 | -0.04 | -31.338
-6 | -0.326 | 0.01192 | -0.041 | -27.385
-5.5 | -0.267 | 0.01156 | -0.043 | -23.09
-5 | -0.207 | 0.01122 | -0.044 | -18.422
-4.5 | -0.146 | 0.01094 | -0.045 | -13.306
-4 | -0.084 | 0.01065 | -0.047 | -7.889
-3.5 | -0.022 | 0.01039 | -0.048 | -2.122
-3 | 0.04 | 0.0102 | -0.05 | 3.948
-2.5 | 0.103 | 0.00999 | -0.051 | 10.299
-2 | 0.166 | 0.0098 | -0.053 | 16.895
-1.5 | 0.229 | 0.00961 | -0.054 | 23.865
-1 | 0.29 | 0.0065 | -0.055 | 44.658
-0.5 | 0.353 | 0.00651 | -0.057 | 54.226
0 | 0.412 | 0.00681 | -0.058 | 60.508
0.5 | 0.474 | 0.00688 | -0.06 | 68.875
1 | 0.533 | 0.00695 | -0.061 | 76.716
1.5 | 0.595 | 0.00706 | -0.063 | 84.363
2 | 0.657 | 0.00724 | -0.065 | 90.834
2.5 | 0.719 | 0.0076 | -0.066 | 94.713
3 | 0.781 | 0.00796 | -0.068 | 98.126
3.5 | 0.842 | 0.00835 | -0.069 | 100.753
4 | 0.902 | 0.00891 | -0.071 | 101.221
4.5 | 0.962 | 0.00965 | -0.072 | 99.705
5 | 1.022 | 0.01021 | -0.074 | 100.113
5.5 | 1.081 | 0.01097 | -0.075 | 98.56
6 | 1.139 | 0.01177 | -0.077 | 96.771
6.5 | 1.196 | 0.01239 | -0.078 | 96.493
7 | 1.252 | 0.01313 | -0.08 | 95.361
7.5 | 1.306 | 0.01409 | -0.081 | 92.741
8 | 1.36 | 0.01506 | -0.083 | 90.281
8.5 | 1.412 | 0.01594 | -0.084 | 88.586
9 | 1.462 | 0.01688 | -0.086 | 86.611
9.5 | 1.503 | 0.02361 | -0.087 | 63.675
10 | 1.545 | 0.02466 | -0.088 | 62.646
10.5 | 1.583 | 0.02559 | -0.09 | 61.852
11 | 1.617 | 0.0267 | -0.091 | 60.557
11.5 | 1.647 | 0.02795 | -0.092 | 58.932
12 | 1.673 | 0.02929 | -0.094 | 57.116
12.5 | 1.693 | 0.03148 | -0.095 | 53.796
13 | 1.71 | 0.03315 | -0.096 | 51.592
13.5 | 1.722 | 0.03481 | -0.097 | 49.475
14 | 1.729 | 0.0369 | -0.099 | 46.853
14.5 | 1.731 | 0.03895 | -0.1 | 44.429
15 | 1.728 | 0.04104 | -0.101 | 42.092
15.5 | 1.719 | 0.04362 | -0.102 | 39.415
16 | 1.707 | 0.04589 | -0.103 | 37.202
16.5 | 1.69 | 0.04852 | -0.104 | 34.824
17 | 1.667 | 0.05166 | -0.105 | 32.268
17.5 | 1.64 | 0.05508 | -0.106 | 29.772
18 | 1.594 | 0.06224 | -0.106 | 25.619
18.5 | 1.534 | 0.07233 | -0.105 | 21.213
19 | 1.458 | 0.08882 | -0.102 | 16.42
19.5 | 1.394 | 0.10182 | -0.1 | 13.688

## 36. Re 750k Mach 0.10 (2)
BIGFOIL.COM POLAR EXPORT
NACA67-619 a=0.2
NACA67-619 a=0.2 |  |  |  | Cl Max: | 1.1823 | at alpha= | 18 | deg
XFOIL ncrit=9 |  |  |  | L/D Max: | 62.6791 | at alpha= | 5 | deg
Re: | 750000 |  |  | Cd Min: | 0.09498 | at alpha= | 20 | deg
Mach: | 0.1 |  |  | Cl=0 at alpha= | -6.125 | deg
|  |  |  | @ Cl=0.1, Cd= | 0.014758
|  |  |  | @ Cl=0.4, Cd= | 0.010004
|  |  |  | @ Cl=0.6, Cd= | 0.0099666
alpha (deg) | Cl | Cd | Cm | Cl/Cd
-19 | -0.8234 | 0.05063 | -0.1515 | -16.2631
-18 | -0.8587 | 0.03902 | -0.1498 | -22.0067
-17.5 | -0.8556 | 0.03562 | -0.1474 | -24.0202
-17 | -0.8372 | 0.03357 | -0.1455 | -24.9389
-16.5 | -0.813 | 0.0319 | -0.1437 | -25.4859
-16 | -0.7893 | 0.03041 | -0.1416 | -25.9553
-15.5 | -0.7572 | 0.02968 | -0.14 | -25.5121
-15 | -0.7271 | 0.02865 | -0.1382 | -25.3787
-14.5 | -0.7021 | 0.0272 | -0.1356 | -25.8125
-14 | -0.6752 | 0.02612 | -0.133 | -25.8499
-13.5 | -0.6444 | 0.02532 | -0.1306 | -25.4502
-13 | -0.6131 | 0.02436 | -0.1282 | -25.1683
-12.5 | -0.58 | 0.02351 | -0.1258 | -24.6704
-12 | -0.5433 | 0.02216 | -0.1241 | -24.5171
-11.5 | -0.5029 | 0.02111 | -0.1227 | -23.8228
-11 | -0.4657 | 0.02076 | -0.1207 | -22.4326
-10.5 | -0.423 | 0.02014 | -0.1194 | -21.003
-10 | -0.3773 | 0.01949 | -0.1186 | -19.3586
-9.5 | -0.3293 | 0.01873 | -0.1184 | -17.5814
-9 | -0.2806 | 0.01816 | -0.1181 | -15.4515
-8.5 | -0.2369 | 0.01794 | -0.1168 | -13.2051
-8 | -0.1795 | 0.01701 | -0.118 | -10.5526
-7.5 | -0.1308 | 0.01658 | -0.1175 | -7.889
-7 | -0.0823 | 0.01625 | -0.1169 | -5.0646
-6.5 | -0.0342 | 0.01558 | -0.1162 | -2.1951
-6 | 0.0114 | 0.01547 | -0.115 | 0.73691
-5.5 | 0.0525 | 0.01504 | -0.1131 | 3.4907
-5 | 0.0938 | 0.0148 | -0.1112 | 6.3378
-4.5 | 0.1369 | 0.01451 | -0.1095 | 9.4349
-4 | 0.178 | 0.01398 | -0.1073 | 12.7325
-3.5 | 0.2221 | 0.01345 | -0.1056 | 16.513
-3 | 0.2566 | 0.0132 | -0.1021 | 19.4394
-2.5 | 0.2796 | 0.01268 | -0.0964 | 22.0505
-2 | 0.2615 | 0.01119 | -0.0823 | 23.3691
0 | 0.3125 | 0.00977 | -0.0465 | 31.9857
0.5 | 0.3589 | 0.0098 | -0.0446 | 36.6224
1 | 0.4415 | 0.01021 | -0.0496 | 43.2419
1.5 | 0.4551 | 0.0102 | -0.0408 | 44.6176
2 | 0.5143 | 0.00979 | -0.0419 | 52.5332
2.5 | 0.5174 | 0.00973 | -0.0317 | 53.1757
3 | 0.5439 | 0.00976 | -0.0265 | 55.7275
3.5 | 0.5791 | 0.00981 | -0.0232 | 59.0316
4 | 0.6098 | 0.01004 | -0.0192 | 60.7371
5 | 0.6738 | 0.01075 | -0.0118 | 62.6791
5.5 | 0.7 | 0.01135 | -0.0073 | 61.674
6.5 | 0.7493 | 0.01273 | 0.0019 | 58.861
7 | 0.7737 | 0.0136 | 0.0064 | 56.8897
7.5 | 0.7984 | 0.01454 | 0.0106 | 54.9106
8 | 0.8228 | 0.01556 | 0.0146 | 52.8792
8.5 | 0.8481 | 0.01663 | 0.0184 | 50.9982
9 | 0.8733 | 0.01773 | 0.022 | 49.2555
9.5 | 0.8965 | 0.01898 | 0.0258 | 47.2339
10 | 0.9233 | 0.02017 | 0.0288 | 45.7759
10.5 | 0.9489 | 0.02147 | 0.0319 | 44.1966
12 | 1.0234 | 0.02579 | 0.0405 | 39.682
12.5 | 1.0417 | 0.02772 | 0.0437 | 37.5794
13 | 1.0519 | 0.03014 | 0.0477 | 34.9005
13.5 | 1.0582 | 0.03298 | 0.0517 | 32.0861
14.5 | 1.0735 | 0.03982 | 0.0568 | 26.9588
15 | 1.0974 | 0.04403 | 0.0546 | 24.9239
15.5 | 1.1272 | 0.04828 | 0.0511 | 23.3471
16 | 1.1511 | 0.05305 | 0.0479 | 21.6984
18 | 1.1823 | 0.07087 | 0.0492 | 16.6827
18.5 | 1.1758 | 0.07709 | 0.0491 | 15.2523
19 | 1.1807 | 0.08222 | 0.0484 | 14.3603
19.5 | 1.18 | 0.0881 | 0.0475 | 13.3939
20 | 1.1726 | 0.09498 | 0.046 | 12.3458

## 37. Re 750k Mach 0.25 (1)
BIGFOIL.COM POLAR EXPORT
NACA67-619 a=0.2
NACA67-619 a=0.2 |  |  |  | Cl Max: | 1.686 | at alpha= | 13 | deg
JavaFoil+Calcfoil stall+Eppler ext transition |  |  |  | L/D Max: | 99.1 | at alpha= | 3.5 | deg
Re: | 750000 |  |  | Cd Min: | 0.00664 | at alpha= | -1 | deg
Mach: | 0.25 |  |  | Cl=0 at alpha= | -3.3203 | deg
|  |  |  | @ Cl=0.1, Cd= | 0.010189
|  |  |  | @ Cl=0.4, Cd= | 0.0068331
|  |  |  | @ Cl=0.6, Cd= | 0.0072191
alpha (deg) | Cl | Cd | Cm | Cl/Cd
-17.5 | -0.333 | 0.17812 | -0.006 | -1.872
-17 | -0.388 | 0.16473 | -0.007 | -2.353
-16.5 | -0.437 | 0.15606 | -0.007 | -2.798
-16 | -0.482 | 0.14151 | -0.008 | -3.404
-15.5 | -0.522 | 0.13476 | -0.009 | -3.876
-15 | -0.558 | 0.12519 | -0.009 | -4.459
-14.5 | -0.589 | 0.1167 | -0.01 | -5.048
-14 | -0.615 | 0.10963 | -0.011 | -5.606
-13.5 | -0.634 | 0.10389 | -0.011 | -6.106
-13 | -0.648 | 0.09664 | -0.012 | -6.705
-12.5 | -0.656 | 0.09042 | -0.013 | -7.25
-12 | -0.656 | 0.08603 | -0.014 | -7.629
-11.5 | -0.651 | 0.08027 | -0.015 | -8.113
-11 | -0.64 | 0.07337 | -0.016 | -8.726
-10.5 | -0.623 | 0.0682 | -0.017 | -9.136
-10 | -0.601 | 0.06353 | -0.018 | -9.458
-9.5 | -0.574 | 0.05902 | -0.019 | -9.722
-9 | -0.543 | 0.05426 | -0.021 | -10.005
-8.5 | -0.51 | 0.04852 | -0.023 | -10.509
-8 | -0.558 | 0.01457 | -0.036 | -38.298
-7.5 | -0.506 | 0.01405 | -0.038 | -36.048
-7 | -0.451 | 0.01355 | -0.039 | -33.26
-6.5 | -0.393 | 0.01263 | -0.041 | -31.113
-6 | -0.334 | 0.01222 | -0.042 | -27.305
-5.5 | -0.273 | 0.01185 | -0.044 | -23.071
-5 | -0.212 | 0.0115 | -0.045 | -18.414
-4.5 | -0.149 | 0.01116 | -0.047 | -13.374
-4 | -0.086 | 0.01088 | -0.048 | -7.923
-3.5 | -0.023 | 0.01061 | -0.049 | -2.133
-3 | 0.041 | 0.01038 | -0.051 | 3.979
-2.5 | 0.106 | 0.01017 | -0.053 | 10.381
-2 | 0.17 | 0.00997 | -0.054 | 17.048
-1.5 | 0.236 | 0.00981 | -0.056 | 24.01
-1 | 0.298 | 0.00664 | -0.057 | 44.873
-0.5 | 0.362 | 0.00664 | -0.058 | 54.501
0 | 0.423 | 0.00695 | -0.06 | 60.798
0.5 | 0.486 | 0.00703 | -0.061 | 69.18
1 | 0.548 | 0.00712 | -0.063 | 76.934
1.5 | 0.611 | 0.00724 | -0.065 | 84.45
2 | 0.675 | 0.00752 | -0.066 | 89.837
2.5 | 0.738 | 0.00786 | -0.068 | 93.953
3 | 0.801 | 0.00825 | -0.069 | 97.093
3.5 | 0.864 | 0.00871 | -0.071 | 99.1
4 | 0.926 | 0.00942 | -0.073 | 98.297
4.5 | 0.987 | 0.0101 | -0.074 | 97.702
5 | 1.048 | 0.01068 | -0.076 | 98.125
5.5 | 1.109 | 0.01158 | -0.077 | 95.779
6 | 1.168 | 0.01235 | -0.079 | 94.596
6.5 | 1.226 | 0.01304 | -0.08 | 94.016
7 | 1.283 | 0.01386 | -0.082 | 92.546
7.5 | 1.338 | 0.01496 | -0.083 | 89.418
8 | 1.392 | 0.01595 | -0.085 | 87.233
8.5 | 1.444 | 0.01694 | -0.086 | 85.261
9 | 1.494 | 0.01796 | -0.088 | 83.165
9.5 | 1.533 | 0.0251 | -0.089 | 61.078
10 | 1.572 | 0.02626 | -0.09 | 59.844
10.5 | 1.605 | 0.02746 | -0.092 | 58.461
11 | 1.634 | 0.02891 | -0.093 | 56.531
11.5 | 1.657 | 0.02994 | -0.095 | 55.345
12 | 1.673 | 0.03244 | -0.096 | 51.57
12.5 | 1.683 | 0.0344 | -0.097 | 48.931
13 | 1.686 | 0.0364 | -0.098 | 46.318
13.5 | 1.681 | 0.03868 | -0.1 | 43.445
14 | 1.668 | 0.04115 | -0.101 | 40.523
14.5 | 1.647 | 0.04373 | -0.102 | 37.656
15 | 1.617 | 0.04703 | -0.103 | 34.384
15.5 | 1.579 | 0.05022 | -0.104 | 31.448
16 | 1.531 | 0.05463 | -0.105 | 28.016
16.5 | 1.459 | 0.06304 | -0.104 | 23.148
17 | 1.376 | 0.07381 | -0.103 | 18.639
17.5 | 1.225 | 0.1177 | -0.089 | 10.41
18 | 1.103 | 0.15878 | -0.068 | 6.949

## 38. Re 750k Mach 0.25 (2)
BIGFOIL.COM POLAR EXPORT
NACA67-619 a=0.2
NACA67-619 a=0.2 |  |  |  | Cl Max: | 1.113 | at alpha= | 16 | deg
XFOIL ncrit=9 |  |  |  | L/D Max: | 56.7477 | at alpha= | 4.5 | deg
Re: | 750000 |  |  | Cd Min: | 0.1859 | at alpha= | -20 | deg
Mach: | 0.25 |  |  | Cl=0 at alpha= | -6.2413 | deg
|  |  |  | @ Cl=0.1, Cd= | 0.015527
|  |  |  | @ Cl=0.4, Cd= | 0.010055
|  |  |  | @ Cl=0.6, Cd= | 0.010807
alpha (deg) | Cl | Cd | Cm | Cl/Cd
-20 | -0.1998 | 0.1859 | -0.1001 | -1.0748
-19 | -0.18 | 0.16978 | -0.107 | -1.0602
-18.5 | -0.1798 | 0.15931 | -0.1107 | -1.1286
-18 | -0.1648 | 0.15355 | -0.1141 | -1.0733
-17.5 | -0.149 | 0.14797 | -0.1174 | -1.007
-16 | -0.5648 | 0.05138 | -0.1622 | -10.9926
-15.5 | -0.6279 | 0.04155 | -0.1613 | -15.1119
-15 | -0.4568 | 0.05249 | -0.1621 | -8.7026
-14.5 | -0.5537 | 0.04015 | -0.1594 | -13.7908
-14 | -0.5903 | 0.03408 | -0.1535 | -17.321
-13.5 | -0.5972 | 0.03035 | -0.148 | -19.6771
-13 | -0.5658 | 0.02997 | -0.1451 | -18.8789
-12.5 | -0.5382 | 0.0292 | -0.1418 | -18.4315
-12 | -0.5244 | 0.02667 | -0.1369 | -19.6625
-11.5 | -0.4998 | 0.02439 | -0.133 | -20.492
-11 | -0.4684 | 0.02314 | -0.1298 | -20.242
-10.5 | -0.4311 | 0.02232 | -0.1272 | -19.3145
-10 | -0.3879 | 0.02127 | -0.1254 | -18.237
-9.5 | -0.3399 | 0.02023 | -0.1245 | -16.8018
-9 | -0.2875 | 0.01928 | -0.1243 | -14.9118
-8.5 | -0.2444 | 0.01898 | -0.1223 | -12.8767
-8 | -0.1875 | 0.01824 | -0.1226 | -10.2796
-7.5 | -0.127 | 0.01728 | -0.1237 | -7.3495
-7 | -0.075 | 0.01683 | -0.1232 | -4.4563
-6.5 | -0.0237 | 0.01629 | -0.1225 | -1.4549
-6 | 0.0221 | 0.0161 | -0.1211 | 1.3727
-5.5 | 0.067 | 0.01592 | -0.1194 | 4.2085
-5 | 0.1082 | 0.01543 | -0.1171 | 7.0123
-4.5 | 0.1539 | 0.01507 | -0.1154 | 10.2123
-4 | 0.1966 | 0.01448 | -0.1131 | 13.5773
-3.5 | 0.2403 | 0.01418 | -0.111 | 16.9464
-3 | 0.2712 | 0.01394 | -0.1065 | 19.4548
-2.5 | 0.3038 | 0.01329 | -0.1023 | 22.8593
-2 | 0.3051 | 0.01176 | -0.0919 | 25.9439
-1.5 | 0.2305 | 0.01124 | -0.0652 | 20.5071
0 | 0.2791 | 0.00986 | -0.0389 | 28.3063
0.5 | 0.3655 | 0.0099 | -0.0448 | 36.9192
1.5 | 0.4412 | 0.01024 | -0.0361 | 43.0859
2 | 0.451 | 0.01048 | -0.0267 | 43.0344
2.5 | 0.4787 | 0.01051 | -0.0216 | 45.5471
3 | 0.5196 | 0.01046 | -0.019 | 49.675
3.5 | 0.558 | 0.01055 | -0.0161 | 52.891
4 | 0.5952 | 0.01076 | -0.013 | 55.316
4.5 | 0.6299 | 0.0111 | -0.0095 | 56.7477
5 | 0.6579 | 0.01165 | -0.0049 | 56.4721
5.5 | 0.6848 | 0.01232 | -0.0003 | 55.5844
6 | 0.7099 | 0.01306 | 0.0045 | 54.3568
6.5 | 0.7382 | 0.01383 | 0.0086 | 53.3767
7 | 0.7655 | 0.01472 | 0.0128 | 52.0041
7.5 | 0.7939 | 0.01566 | 0.0166 | 50.696
8 | 0.819 | 0.01677 | 0.0208 | 48.8372
9 | 0.8734 | 0.01908 | 0.028 | 45.7757
9.5 | 0.8982 | 0.02039 | 0.0317 | 44.051
10 | 0.9232 | 0.02179 | 0.0353 | 42.3681
10.5 | 0.9511 | 0.02316 | 0.0383 | 41.0665
11 | 0.977 | 0.02469 | 0.0413 | 39.5707
11.5 | 1.0015 | 0.02634 | 0.0444 | 38.022
12 | 1.0222 | 0.02827 | 0.0478 | 36.1585
12.5 | 1.0351 | 0.03073 | 0.0517 | 33.6837
13 | 1.0407 | 0.03376 | 0.0559 | 30.8264
13.5 | 1.0444 | 0.03709 | 0.0599 | 28.1585
14 | 1.0455 | 0.04091 | 0.0634 | 25.5561
14.5 | 1.0505 | 0.04502 | 0.0656 | 23.3341
15 | 1.0674 | 0.04948 | 0.0648 | 21.5724
16 | 1.113 | 0.06007 | 0.058 | 18.5284

## 39. Re 750k Mach 0.50 (1)
BIGFOIL.COM POLAR EXPORT
NACA67-619 a=0.2
NACA67-619 a=0.2 |  |  |  | Cl Max: | 1.609 | at alpha= | 9.5 | deg
JavaFoil+Calcfoil stall+Eppler ext transition |  |  |  | L/D Max: | 90.796 | at alpha= | 3 | deg
Re: | 750000 |  |  | Cd Min: | 0.00733 | at alpha= | -0.5 | deg
Mach: | 0.5 |  |  | Cl=0 at alpha= | -3.3239 | deg
|  |  |  | @ Cl=0.1, Cd= | 0.011077
|  |  |  | @ Cl=0.4, Cd= | 0.0074626
|  |  |  | @ Cl=0.6, Cd= | 0.0078961
alpha (deg) | Cl | Cd | Cm | Cl/Cd
-20 | -0.953 | 0.21158 | -0.004 | -4.505
-19.5 | -0.925 | 0.20458 | -0.004 | -4.523
-19 | -0.897 | 0.19851 | -0.005 | -4.521
-18.5 | -0.87 | 0.19632 | -0.006 | -4.429
-18 | -0.84 | 0.1903 | -0.006 | -4.416
-17.5 | -0.811 | 0.18447 | -0.007 | -4.397
-17 | -0.783 | 0.17752 | -0.008 | -4.41
-16.5 | -0.755 | 0.17523 | -0.008 | -4.307
-16 | -0.727 | 0.16476 | -0.009 | -4.41
-15.5 | -0.698 | 0.1607 | -0.01 | -4.346
-15 | -0.67 | 0.15403 | -0.011 | -4.352
-14.5 | -0.641 | 0.15071 | -0.011 | -4.253
-14 | -0.612 | 0.14569 | -0.011 | -4.199
-13.5 | -0.583 | 0.14348 | -0.012 | -4.066
-13 | -0.555 | 0.13863 | -0.013 | -4.003
-12.5 | -0.527 | 0.13117 | -0.013 | -4.014
-12 | -0.498 | 0.13071 | -0.014 | -3.811
-11.5 | -0.47 | 0.1192 | -0.015 | -3.94
-11 | -0.44 | 0.11486 | -0.014 | -3.832
-10.5 | -0.412 | 0.10551 | -0.015 | -3.901
-10 | -0.383 | 0.10249 | -0.016 | -3.737
-9.5 | -0.355 | 0.10305 | -0.017 | -3.442
-9 | -0.326 | 0.08282 | -0.018 | -3.937
-8.5 | -0.298 | 0.06698 | -0.02 | -4.451
-8 | -0.438 | 0.05384 | -0.01 | -8.137
-7.5 | -0.429 | 0.05243 | -0.023 | -8.179
-7 | -0.393 | 0.04746 | -0.025 | -8.289
-6.5 | -0.351 | 0.04277 | -0.028 | -8.212
-6 | -0.301 | 0.0398 | -0.028 | -7.559
-5.5 | -0.299 | 0.01318 | -0.048 | -22.676
-5 | -0.233 | 0.01278 | -0.05 | -18.228
-4.5 | -0.165 | 0.01227 | -0.052 | -13.43
-4 | -0.095 | 0.01191 | -0.053 | -8.006
-3.5 | -0.025 | 0.01156 | -0.055 | -2.171
-3 | 0.046 | 0.01129 | -0.057 | 4.062
-2.5 | 0.117 | 0.01101 | -0.058 | 10.659
-2 | 0.189 | 0.0108 | -0.06 | 17.518
-1.5 | 0.262 | 0.01059 | -0.062 | 24.769
-1 | 0.334 | 0.01038 | -0.063 | 32.221
-0.5 | 0.403 | 0.00733 | -0.064 | 54.989
0 | 0.471 | 0.00769 | -0.066 | 61.188
0.5 | 0.543 | 0.00776 | -0.068 | 69.895
1 | 0.61 | 0.00792 | -0.07 | 77.013
1.5 | 0.681 | 0.00832 | -0.072 | 81.932
2 | 0.752 | 0.00869 | -0.073 | 86.442
2.5 | 0.821 | 0.00919 | -0.075 | 89.392
3 | 0.89 | 0.00981 | -0.077 | 90.796
3.5 | 0.959 | 0.01074 | -0.079 | 89.292
4 | 1.027 | 0.01151 | -0.08 | 89.271
4.5 | 1.095 | 0.01246 | -0.082 | 87.926
5 | 1.162 | 0.01353 | -0.084 | 85.905
5.5 | 1.229 | 0.01439 | -0.086 | 85.402
6 | 1.293 | 0.01537 | -0.087 | 84.124
6.5 | 1.353 | 0.01674 | -0.089 | 80.825
7 | 1.411 | 0.01809 | -0.091 | 78
7.5 | 1.466 | 0.01944 | -0.092 | 75.42
8 | 1.517 | 0.02076 | -0.094 | 73.079
8.5 | 1.56 | 0.02974 | -0.095 | 52.442
9 | 1.596 | 0.03179 | -0.097 | 50.2
9.5 | 1.609 | 0.03376 | -0.098 | 47.659
10 | 1.591 | 0.03615 | -0.1 | 44.019
10.5 | 1.513 | 0.04077 | -0.101 | 37.101
11 | 0.961 | 0.04763 | -0.103 | 20.179
11.5 | 0.834 | 0.10536 | -0.035 | 7.92
12 | 0.863 | 0.11557 | -0.043 | 7.465
12.5 | 0.891 | 0.12562 | -0.047 | 7.093
13 | 0.918 | 0.13084 | -0.048 | 7.018
13.5 | 0.947 | 0.14373 | -0.054 | 6.589
14 | 0.974 | 0.14765 | -0.055 | 6.598
14.5 | 1.002 | 0.15191 | -0.058 | 6.598

## 40. Re 750k Mach 0.50 (2)
BIGFOIL.COM POLAR EXPORT
NACA67-619 a=0.2
NACA67-619 a=0.2 |  |  |  | Cl Max: | 1.0045 | at alpha= | 12 | deg
XFOIL ncrit=9 |  |  |  | L/D Max: | 38.6941 | at alpha= | 5.5 | deg
Re: | 750000 |  |  | Cd Min: | 0.10568 | at alpha= | 17 | deg
Mach: | 0.5 |  |  | Cl=0 at alpha= | -6.2236 | deg
|  |  |  | @ Cl=0.1, Cd= | 0.018904
|  |  |  | @ Cl=0.4, Cd= | 0.013451
|  |  |  | @ Cl=0.6, Cd= | 0.01556
alpha (deg) | Cl | Cd | Cm | Cl/Cd
-12.5 | 0.0326 | 0.09417 | -0.1699 | 0.34618
-12 | 0.0496 | 0.08954 | -0.1708 | 0.55394
-11.5 | 0.0437 | 0.08093 | -0.1746 | 0.53997
-11 | 0.0382 | 0.07326 | -0.1778 | 0.52143
-10.5 | -0.0455 | 0.05471 | -0.1873 | -0.83166
-10 | -0.0883 | 0.04732 | -0.1846 | -1.866
-9.5 | -0.1353 | 0.04046 | -0.1775 | -3.344
-9 | -0.1483 | 0.03807 | -0.1694 | -3.8955
-8.5 | -0.1667 | 0.03445 | -0.1595 | -4.8389
-8 | -0.1871 | 0.0307 | -0.1481 | -6.0945
-7.5 | -0.189 | 0.02675 | -0.1383 | -7.0654
-7 | -0.1222 | 0.02254 | -0.1388 | -5.4215
-6.5 | -0.0414 | 0.02068 | -0.1409 | -2.0019
-6 | 0.0335 | 0.0197 | -0.1418 | 1.7005
-5.5 | 0.1037 | 0.01886 | -0.1422 | 5.4984
-5 | 0.1303 | 0.01934 | -0.1352 | 6.7373
-4.5 | 0.1771 | 0.01883 | -0.1318 | 9.4052
-4 | 0.232 | 0.01811 | -0.1299 | 12.8106
-3.5 | 0.2895 | 0.01718 | -0.1285 | 16.851
-3 | 0.2864 | 0.01764 | -0.1158 | 16.2358
-2.5 | 0.3387 | 0.01677 | -0.1135 | 20.1968
-2 | 0.3277 | 0.0168 | -0.0989 | 19.506
-1.5 | 0.3511 | 0.01568 | -0.0908 | 22.3916
-1 | 0.2853 | 0.01573 | -0.0654 | 18.1373
-0.5 | 0.2355 | 0.01343 | -0.0421 | 17.5354
0 | 0.1507 | 0.01332 | -0.0137 | 11.3138
0.5 | 0.1828 | 0.01205 | -0.0058 | 15.1701
1.5 | 0.2851 | 0.01275 | -0.0003 | 22.3608
2 | 0.3477 | 0.01302 | 0.0005 | 26.7051
2.5 | 0.4048 | 0.01349 | 0.0023 | 30.0074
3 | 0.4571 | 0.01349 | 0.0042 | 33.8844
3.5 | 0.5001 | 0.01376 | 0.0074 | 36.3445
4 | 0.5366 | 0.01428 | 0.0117 | 37.577
4.5 | 0.572 | 0.01493 | 0.0161 | 38.3121
5 | 0.6058 | 0.01569 | 0.0206 | 38.6106
5.5 | 0.64 | 0.01654 | 0.0249 | 38.6941
6 | 0.6739 | 0.01749 | 0.0291 | 38.5306
6.5 | 0.7085 | 0.0185 | 0.0331 | 38.2973
7 | 0.7435 | 0.01958 | 0.037 | 37.9724
7.5 | 0.7765 | 0.02078 | 0.0411 | 37.3677
8 | 0.8101 | 0.02212 | 0.045 | 36.623
8.5 | 0.8415 | 0.02364 | 0.049 | 35.5964
9 | 0.8727 | 0.02526 | 0.0529 | 34.5487
9.5 | 0.9035 | 0.02705 | 0.0567 | 33.4011
10 | 0.9283 | 0.02922 | 0.0608 | 31.7693
10.5 | 0.9553 | 0.03142 | 0.0645 | 30.4042
11 | 0.9788 | 0.03393 | 0.0683 | 28.8476
11.5 | 0.9968 | 0.03692 | 0.0722 | 26.9989
12 | 1.0045 | 0.04073 | 0.0762 | 24.6624
12.5 | 0.9993 | 0.04566 | 0.0802 | 21.8857
13 | 0.9903 | 0.05117 | 0.0835 | 19.3531
13.5 | 0.9806 | 0.05717 | 0.0859 | 17.1524
14 | 0.9749 | 0.06331 | 0.0873 | 15.3988
14.5 | 0.9683 | 0.06994 | 0.0879 | 13.8447
15 | 0.9666 | 0.07636 | 0.0879 | 12.6585
15.5 | 0.9587 | 0.08368 | 0.0872 | 11.4567
16 | 0.9566 | 0.09068 | 0.086 | 10.5492
16.5 | 0.9513 | 0.09826 | 0.0843 | 9.6815
17 | 0.9523 | 0.10568 | 0.0818 | 9.0112

## 41. Re 1M Mach 0.00 (1)
BIGFOIL.COM POLAR EXPORT
NACA67-619 a=0.2
NACA67-619 a=0.2 |  |  |  | Cl Max: | 1.742 | at alpha= | 14.5 | deg
JavaFoil+Calcfoil stall+Eppler ext transition |  |  |  | L/D Max: | 105.104 | at alpha= | 3.5 | deg
Re: | 1000000 |  |  | Cd Min: | 0.00567 | at alpha= | -1 | deg
Mach: | 0 |  |  | Cl=0 at alpha= | -3.3226 | deg
|  |  |  | @ Cl=0.1, Cd= | 0.0092864
|  |  |  | @ Cl=0.4, Cd= | 0.0059051
|  |  |  | @ Cl=0.6, Cd= | 0.006409
alpha (deg) | Cl | Cd | Cm | Cl/Cd
-20 | -0.645 | 0.18547 | -0.003 | -3.479
-19.5 | -0.662 | 0.17737 | -0.004 | -3.732
-19 | -0.678 | 0.16934 | -0.004 | -4.003
-18.5 | -0.693 | 0.16135 | -0.005 | -4.296
-18 | -0.707 | 0.15334 | -0.005 | -4.613
-17.5 | -0.72 | 0.14549 | -0.006 | -4.951
-17 | -0.732 | 0.13552 | -0.007 | -5.403
-16.5 | -0.742 | 0.1278 | -0.007 | -5.804
-16 | -0.749 | 0.12225 | -0.008 | -6.13
-15.5 | -0.754 | 0.11849 | -0.009 | -6.366
-15 | -0.757 | 0.11116 | -0.009 | -6.812
-14.5 | -0.757 | 0.10329 | -0.01 | -7.332
-14 | -0.754 | 0.09747 | -0.011 | -7.739
-13.5 | -0.748 | 0.09271 | -0.012 | -8.069
-13 | -0.738 | 0.08716 | -0.013 | -8.473
-12.5 | -0.726 | 0.08164 | -0.013 | -8.888
-12 | -0.71 | 0.07622 | -0.015 | -9.312
-11.5 | -0.69 | 0.07166 | -0.015 | -9.623
-11 | -0.666 | 0.06708 | -0.016 | -9.933
-10.5 | -0.64 | 0.06205 | -0.018 | -10.322
-10 | -0.612 | 0.05696 | -0.019 | -10.743
-9.5 | -0.581 | 0.05139 | -0.021 | -11.315
-9 | -0.645 | 0.01438 | -0.033 | -44.839
-8.5 | -0.599 | 0.01366 | -0.034 | -43.848
-8 | -0.549 | 0.01318 | -0.036 | -41.672
-7.5 | -0.496 | 0.01271 | -0.037 | -39.055
-7 | -0.441 | 0.01184 | -0.038 | -37.202
-6.5 | -0.383 | 0.01145 | -0.04 | -33.488
-6 | -0.325 | 0.0111 | -0.041 | -29.289
-5.5 | -0.266 | 0.01075 | -0.043 | -24.746
-5 | -0.206 | 0.01044 | -0.044 | -19.728
-4.5 | -0.145 | 0.01016 | -0.045 | -14.283
-4 | -0.084 | 0.0099 | -0.047 | -8.454
-3.5 | -0.022 | 0.00966 | -0.048 | -2.274
-3 | 0.04 | 0.00948 | -0.05 | 4.232
-2.5 | 0.102 | 0.00928 | -0.051 | 11.041
-2 | 0.165 | 0.00909 | -0.053 | 18.151
-1.5 | 0.228 | 0.00891 | -0.054 | 25.641
-1 | 0.29 | 0.00567 | -0.056 | 51.245
-0.5 | 0.353 | 0.00569 | -0.057 | 62.098
0 | 0.412 | 0.00596 | -0.059 | 69.066
0.5 | 0.474 | 0.00604 | -0.06 | 78.429
1 | 0.534 | 0.00617 | -0.062 | 86.502
1.5 | 0.595 | 0.00638 | -0.063 | 93.251
2 | 0.657 | 0.00674 | -0.065 | 97.382
2.5 | 0.718 | 0.00707 | -0.066 | 101.524
3 | 0.778 | 0.00745 | -0.068 | 104.408
3.5 | 0.839 | 0.00798 | -0.069 | 105.104
4 | 0.899 | 0.00864 | -0.071 | 103.952
4.5 | 0.958 | 0.00915 | -0.072 | 104.714
5 | 1.018 | 0.00983 | -0.074 | 103.565
5.5 | 1.077 | 0.01057 | -0.075 | 101.888
6 | 1.135 | 0.01112 | -0.077 | 102.069
6.5 | 1.191 | 0.01175 | -0.078 | 101.424
7 | 1.247 | 0.01254 | -0.08 | 99.451
7.5 | 1.301 | 0.01343 | -0.081 | 96.879
8 | 1.355 | 0.01397 | -0.083 | 96.997
8.5 | 1.407 | 0.01486 | -0.084 | 94.67
9 | 1.457 | 0.01571 | -0.085 | 92.77
9.5 | 1.499 | 0.02167 | -0.087 | 69.182
10 | 1.541 | 0.02291 | -0.088 | 67.278
10.5 | 1.58 | 0.02393 | -0.089 | 66.016
11 | 1.614 | 0.02505 | -0.091 | 64.443
11.5 | 1.646 | 0.02616 | -0.092 | 62.91
12 | 1.673 | 0.02735 | -0.093 | 61.154
12.5 | 1.695 | 0.02953 | -0.095 | 57.399
13 | 1.713 | 0.03097 | -0.096 | 55.329
13.5 | 1.727 | 0.03245 | -0.097 | 53.238
14 | 1.737 | 0.03434 | -0.098 | 50.586
14.5 | 1.742 | 0.03624 | -0.099 | 48.059
15 | 1.742 | 0.03828 | -0.101 | 45.508
15.5 | 1.737 | 0.04021 | -0.102 | 43.203
16 | 1.729 | 0.04239 | -0.103 | 40.794
16.5 | 1.716 | 0.04498 | -0.104 | 38.148
17 | 1.699 | 0.04741 | -0.105 | 35.839
17.5 | 1.678 | 0.05012 | -0.106 | 33.479
18 | 1.648 | 0.0544 | -0.107 | 30.285
18.5 | 1.61 | 0.05897 | -0.107 | 27.307
19 | 1.562 | 0.06496 | -0.107 | 24.042
19.5 | 1.499 | 0.0752 | -0.106 | 19.932

## 42. Re 1M Mach 0.00 (2)
BIGFOIL.COM POLAR EXPORT
NACA67-619 a=0.2
NACA67-619 a=0.2 |  |  |  | Cl Max: | 1.242 | at alpha= | 19.5 | deg
XFOIL ncrit=9 |  |  |  | L/D Max: | 76.0897 | at alpha= | 3.5 | deg
Re: | 1000000 |  |  | Cd Min: | 0.0854 | at alpha= | 20 | deg
Mach: | 0 |  |  | Cl=0 at alpha= | -6.0148 | deg
|  |  |  | @ Cl=0.1, Cd= | 0.012379
|  |  |  | @ Cl=0.4, Cd= | 0.0075297
|  |  |  | @ Cl=0.6, Cd= | 0.0079321
alpha (deg) | Cl | Cd | Cm | Cl/Cd
-20 | -0.8628 | 0.05539 | -0.1465 | -15.5768
-19.5 | -0.9268 | 0.04418 | -0.1477 | -20.9778
-19 | -0.9439 | 0.03897 | -0.1458 | -24.2212
-18.5 | -0.9517 | 0.0349 | -0.143 | -27.2693
-18 | -0.9533 | 0.03138 | -0.1397 | -30.3792
-17.5 | -0.9393 | 0.02902 | -0.137 | -32.3673
-17 | -0.9173 | 0.02724 | -0.1347 | -33.6747
-16.5 | -0.8881 | 0.02592 | -0.1329 | -34.2631
-16 | -0.8571 | 0.02471 | -0.1312 | -34.6864
-15.5 | -0.8213 | 0.02384 | -0.1299 | -34.4505
-15 | -0.7865 | 0.02288 | -0.1283 | -34.375
-14.5 | -0.7486 | 0.02225 | -0.1271 | -33.6449
-14 | -0.71 | 0.02162 | -0.1258 | -32.84
-13.5 | -0.6703 | 0.02089 | -0.1246 | -32.0871
-13 | -0.6336 | 0.01986 | -0.123 | -31.9033
-12.5 | -0.5927 | 0.01937 | -0.1218 | -30.5989
-12 | -0.5505 | 0.01878 | -0.1208 | -29.3131
-11.5 | -0.5073 | 0.01804 | -0.1198 | -28.1208
-11 | -0.4627 | 0.01756 | -0.119 | -26.3497
-10.5 | -0.4182 | 0.01679 | -0.1182 | -24.9077
-10 | -0.3721 | 0.01629 | -0.1176 | -22.8422
-9.5 | -0.3249 | 0.01594 | -0.117 | -20.3827
-9 | -0.2776 | 0.01529 | -0.1165 | -18.1557
-8.5 | -0.2315 | 0.01522 | -0.1158 | -15.2102
-8 | -0.1833 | 0.01481 | -0.1153 | -12.3768
-7.5 | -0.1367 | 0.01424 | -0.1146 | -9.5997
-7 | -0.0897 | 0.0139 | -0.1139 | -6.4532
-6.5 | -0.0426 | 0.01361 | -0.1131 | -3.1301
-6 | 0.0013 | 0.01311 | -0.1118 | 0.099161
-5.5 | 0.0474 | 0.01277 | -0.1108 | 3.7118
-5 | 0.0935 | 0.01242 | -0.1097 | 7.5282
-4.5 | 0.1374 | 0.01214 | -0.1082 | 11.318
-4 | 0.1807 | 0.0119 | -0.1066 | 15.1849
-3.5 | 0.2216 | 0.01149 | -0.1044 | 19.2863
-3 | 0.2627 | 0.01108 | -0.1023 | 23.7094
-2.5 | 0.2982 | 0.01043 | -0.099 | 28.5906
-2 | 0.3072 | 0.00953 | -0.0905 | 32.235
-1.5 | 0.2373 | 0.00823 | -0.065 | 28.8335
-1 | 0.2472 | 0.00741 | -0.0554 | 33.3603
-0.5 | 0.3013 | 0.00751 | -0.0554 | 40.1198
0 | 0.349 | 0.0076 | -0.054 | 45.9211
0.5 | 0.407 | 0.00752 | -0.0548 | 54.1223
1 | 0.4632 | 0.00771 | -0.055 | 60.0778
1.5 | 0.5066 | 0.00786 | -0.0525 | 64.4529
2 | 0.5407 | 0.00771 | -0.0484 | 70.1297
2.5 | 0.5602 | 0.0076 | -0.0414 | 73.7105
3 | 0.5829 | 0.00778 | -0.0354 | 74.9229
3.5 | 0.611 | 0.00803 | -0.0306 | 76.0897
4 | 0.6348 | 0.00847 | -0.0251 | 74.9469
4.5 | 0.6569 | 0.00905 | -0.0194 | 72.5856
5.5 | 0.6987 | 0.01042 | -0.0083 | 67.0537
6 | 0.7214 | 0.01125 | -0.0033 | 64.1244
6.5 | 0.7455 | 0.01211 | 0.0012 | 61.5607
7 | 0.7726 | 0.01297 | 0.0051 | 59.5682
7.5 | 0.7957 | 0.01401 | 0.0095 | 56.7951
8 | 0.8216 | 0.01501 | 0.0132 | 54.7368
8.5 | 0.8497 | 0.01599 | 0.0164 | 53.1395
9 | 0.8768 | 0.01703 | 0.0197 | 51.4856
9.5 | 0.9017 | 0.01824 | 0.0232 | 49.4353
10.5 | 0.9601 | 0.02048 | 0.0284 | 46.8799
11 | 0.9868 | 0.02175 | 0.0311 | 45.3701
11.5 | 1.0129 | 0.0231 | 0.0338 | 43.8485
12 | 1.036 | 0.02465 | 0.0367 | 42.0284
12.5 | 1.0492 | 0.02679 | 0.0406 | 39.1639
13 | 1.059 | 0.02921 | 0.0447 | 36.2547
13.5 | 1.0694 | 0.03176 | 0.0483 | 33.6713
14.5 | 1.0842 | 0.03769 | 0.055 | 28.7663
15 | 1.0988 | 0.0407 | 0.0567 | 26.9975
15.5 | 1.126 | 0.04415 | 0.0549 | 25.504
16 | 1.1637 | 0.04773 | 0.0508 | 24.3809
16.5 | 1.1958 | 0.052 | 0.0467 | 22.9962
17.5 | 1.2226 | 0.06058 | 0.0457 | 20.1816
18 | 1.2334 | 0.0645 | 0.0461 | 19.1225
18.5 | 1.2387 | 0.06907 | 0.0463 | 17.934
19 | 1.2364 | 0.07462 | 0.0464 | 16.5693
19.5 | 1.242 | 0.07945 | 0.0459 | 15.6325
20 | 1.2389 | 0.0854 | 0.0452 | 14.507

## 43. Re 1M Mach 0.10 (1)
BIGFOIL.COM POLAR EXPORT
NACA67-619 a=0.2
NACA67-619 a=0.2 |  |  |  | Cl Max: | 1.732 | at alpha= | 14.5 | deg
JavaFoil+Calcfoil stall+Eppler ext transition |  |  |  | L/D Max: | 104.566 | at alpha= | 3.5 | deg
Re: | 1000000 |  |  | Cd Min: | 0.00569 | at alpha= | -1 | deg
Mach: | 0.1 |  |  | Cl=0 at alpha= | -3.3226 | deg
|  |  |  | @ Cl=0.1, Cd= | 0.0093195
|  |  |  | @ Cl=0.4, Cd= | 0.0059159
|  |  |  | @ Cl=0.6, Cd= | 0.0064413
alpha (deg) | Cl | Cd | Cm | Cl/Cd
-19.5 | -0.612 | 0.17988 | -0.004 | -3.402
-19 | -0.631 | 0.17126 | -0.004 | -3.685
-18.5 | -0.649 | 0.16606 | -0.005 | -3.911
-18 | -0.667 | 0.15727 | -0.005 | -4.241
-17.5 | -0.683 | 0.14703 | -0.006 | -4.648
-17 | -0.698 | 0.13769 | -0.007 | -5.072
-16.5 | -0.712 | 0.13001 | -0.007 | -5.473
-16 | -0.723 | 0.12423 | -0.008 | -5.816
-15.5 | -0.731 | 0.11753 | -0.009 | -6.221
-15 | -0.737 | 0.11189 | -0.01 | -6.588
-14.5 | -0.74 | 0.10715 | -0.01 | -6.904
-14 | -0.74 | 0.10081 | -0.011 | -7.337
-13.5 | -0.736 | 0.09406 | -0.012 | -7.829
-13 | -0.729 | 0.08788 | -0.013 | -8.296
-12.5 | -0.718 | 0.0828 | -0.013 | -8.675
-12 | -0.704 | 0.07684 | -0.014 | -9.165
-11.5 | -0.685 | 0.07283 | -0.015 | -9.412
-11 | -0.664 | 0.06783 | -0.016 | -9.783
-10.5 | -0.639 | 0.0629 | -0.018 | -10.153
-10 | -0.611 | 0.05785 | -0.019 | -10.557
-9.5 | -0.579 | 0.05375 | -0.02 | -10.77
-9 | -0.553 | 0.04398 | -0.024 | -12.576
-8.5 | -0.6 | 0.01377 | -0.034 | -43.591
-8 | -0.551 | 0.01327 | -0.036 | -41.535
-7.5 | -0.498 | 0.01278 | -0.037 | -38.968
-7 | -0.442 | 0.0119 | -0.039 | -37.155
-6.5 | -0.385 | 0.01151 | -0.04 | -33.459
-6 | -0.327 | 0.01115 | -0.041 | -29.281
-5.5 | -0.267 | 0.01079 | -0.043 | -24.751
-5 | -0.207 | 0.01048 | -0.044 | -19.734
-4.5 | -0.146 | 0.01019 | -0.046 | -14.296
-4 | -0.084 | 0.00994 | -0.047 | -8.461
-3.5 | -0.022 | 0.0097 | -0.049 | -2.276
-3 | 0.04 | 0.00951 | -0.05 | 4.239
-2.5 | 0.103 | 0.00931 | -0.052 | 11.062
-2 | 0.166 | 0.00913 | -0.053 | 18.157
-1.5 | 0.23 | 0.00894 | -0.055 | 25.669
-1 | 0.292 | 0.00569 | -0.056 | 51.272
-0.5 | 0.355 | 0.00571 | -0.057 | 62.132
0 | 0.414 | 0.00598 | -0.059 | 69.148
0.5 | 0.476 | 0.00607 | -0.06 | 78.453
1 | 0.536 | 0.0062 | -0.062 | 86.498
1.5 | 0.598 | 0.00643 | -0.064 | 93.071
2 | 0.66 | 0.00678 | -0.065 | 97.395
2.5 | 0.721 | 0.00711 | -0.067 | 101.414
3 | 0.782 | 0.00752 | -0.068 | 104.024
3.5 | 0.843 | 0.00806 | -0.07 | 104.566
4 | 0.903 | 0.00872 | -0.071 | 103.515
4.5 | 0.963 | 0.00923 | -0.073 | 104.369
5 | 1.023 | 0.00994 | -0.074 | 102.908
5.5 | 1.082 | 0.01066 | -0.076 | 101.55
6 | 1.14 | 0.01121 | -0.077 | 101.696
6.5 | 1.197 | 0.01185 | -0.079 | 100.978
7 | 1.252 | 0.01267 | -0.08 | 98.882
7.5 | 1.307 | 0.01358 | -0.082 | 96.265
8 | 1.361 | 0.01413 | -0.083 | 96.304
8.5 | 1.413 | 0.01505 | -0.084 | 93.919
9 | 1.463 | 0.01586 | -0.086 | 92.263
9.5 | 1.505 | 0.02218 | -0.087 | 67.852
10 | 1.546 | 0.02316 | -0.088 | 66.774
10.5 | 1.584 | 0.02418 | -0.09 | 65.513
11 | 1.619 | 0.02529 | -0.091 | 64
11.5 | 1.649 | 0.02647 | -0.092 | 62.287
12 | 1.675 | 0.0277 | -0.094 | 60.447
12.5 | 1.695 | 0.02997 | -0.095 | 56.57
13 | 1.712 | 0.03146 | -0.096 | 54.405
13.5 | 1.724 | 0.03309 | -0.097 | 52.087
14 | 1.73 | 0.03494 | -0.099 | 49.532
14.5 | 1.732 | 0.03701 | -0.1 | 46.815
15 | 1.729 | 0.039 | -0.101 | 44.338
15.5 | 1.721 | 0.04142 | -0.102 | 41.56
16 | 1.709 | 0.04359 | -0.103 | 39.209
16.5 | 1.692 | 0.04617 | -0.104 | 36.647
17 | 1.67 | 0.04869 | -0.106 | 34.307
17.5 | 1.644 | 0.0519 | -0.106 | 31.678
18 | 1.606 | 0.05686 | -0.107 | 28.243
18.5 | 1.559 | 0.06267 | -0.107 | 24.875
19 | 1.493 | 0.07327 | -0.106 | 20.378
19.5 | 1.432 | 0.08198 | -0.105 | 17.471

## 44. Re 1M Mach 0.10 (2)
BIGFOIL.COM POLAR EXPORT
NACA67-619 a=0.2
NACA67-619 a=0.2 |  |  |  | Cl Max: | 1.2313 | at alpha= | 19.5 | deg
XFOIL ncrit=9 |  |  |  | L/D Max: | 74.4908 | at alpha= | 3.5 | deg
Re: | 1000000 |  |  | Cd Min: | 0.08864 | at alpha= | 20 | deg
Mach: | 0.1 |  |  | Cl=0 at alpha= | -6.0473 | deg
|  |  |  | @ Cl=0.1, Cd= | 0.012504
|  |  |  | @ Cl=0.4, Cd= | 0.0075527
|  |  |  | @ Cl=0.6, Cd= | 0.0080861
alpha (deg) | Cl | Cd | Cm | Cl/Cd
-19.5 | -0.8549 | 0.0523 | -0.15 | -16.3461
-19 | -0.8955 | 0.04393 | -0.1503 | -20.3847
-18.5 | -0.9195 | 0.0382 | -0.1479 | -24.0707
-18 | -0.9307 | 0.03385 | -0.1446 | -27.4948
-17.5 | -0.9272 | 0.03072 | -0.1413 | -30.1823
-17 | -0.912 | 0.0284 | -0.1384 | -32.1127
-16.5 | -0.8873 | 0.0267 | -0.1362 | -33.2322
-16 | -0.858 | 0.02534 | -0.1341 | -33.8595
-15.5 | -0.8233 | 0.02433 | -0.1326 | -33.8389
-15 | -0.7848 | 0.02355 | -0.1313 | -33.3248
-14.5 | -0.7515 | 0.02255 | -0.1293 | -33.3259
-14 | -0.7113 | 0.02201 | -0.1282 | -32.3171
-13.5 | -0.6721 | 0.02123 | -0.1268 | -31.658
-13 | -0.6334 | 0.02031 | -0.1252 | -31.1866
-12.5 | -0.594 | 0.01965 | -0.1238 | -30.229
-12 | -0.5519 | 0.01906 | -0.1226 | -28.9559
-11.5 | -0.5087 | 0.01827 | -0.1215 | -27.8435
-11 | -0.4638 | 0.01781 | -0.1206 | -26.0415
-10.5 | -0.4188 | 0.01697 | -0.1198 | -24.6788
-10 | -0.3725 | 0.01646 | -0.119 | -22.6306
-9.5 | -0.3251 | 0.01608 | -0.1184 | -20.2177
-9 | -0.2769 | 0.01553 | -0.1179 | -17.83
-8.5 | -0.2307 | 0.01533 | -0.1171 | -15.0489
-8 | -0.1821 | 0.01491 | -0.1166 | -12.2133
-7.5 | -0.1348 | 0.01436 | -0.1159 | -9.3872
-7 | -0.0876 | 0.014 | -0.1152 | -6.2571
-6.5 | -0.0402 | 0.01369 | -0.1144 | -2.9364
-6 | 0.0042 | 0.0132 | -0.113 | 0.31818
-5.5 | 0.0505 | 0.01285 | -0.112 | 3.93
-5 | 0.0973 | 0.01252 | -0.111 | 7.7716
-4.5 | 0.1405 | 0.01227 | -0.1093 | 11.4507
-4 | 0.1848 | 0.01199 | -0.1078 | 15.4128
-3.5 | 0.2253 | 0.01156 | -0.1055 | 19.4896
-3 | 0.2673 | 0.01116 | -0.1034 | 23.9516
-2.5 | 0.3034 | 0.01051 | -0.1002 | 28.8677
-2 | 0.3144 | 0.00964 | -0.0921 | 32.6141
-1.5 | 0.2449 | 0.00836 | -0.0667 | 29.2943
-1 | 0.2489 | 0.00744 | -0.0558 | 33.4543
-0.5 | 0.2993 | 0.00756 | -0.0549 | 39.5899
0 | 0.349 | 0.00763 | -0.0538 | 45.7405
0.5 | 0.4084 | 0.00754 | -0.0548 | 54.1645
1 | 0.4607 | 0.00773 | -0.0542 | 59.599
1.5 | 0.5061 | 0.00787 | -0.052 | 64.3075
2 | 0.5298 | 0.00774 | -0.0456 | 68.4496
2.5 | 0.5514 | 0.00772 | -0.0391 | 71.4249
3 | 0.5782 | 0.00789 | -0.0339 | 73.2826
3.5 | 0.6071 | 0.00815 | -0.0292 | 74.4908
4 | 0.6303 | 0.00862 | -0.0236 | 73.1206
4.5 | 0.6528 | 0.00922 | -0.018 | 70.8026
5 | 0.6742 | 0.00984 | -0.0124 | 68.5163
5.5 | 0.6952 | 0.01062 | -0.0069 | 65.4614
6 | 0.7193 | 0.01143 | -0.0021 | 62.9309
6.5 | 0.7432 | 0.01232 | 0.0025 | 60.3247
7 | 0.7713 | 0.01316 | 0.0062 | 58.6094
7.5 | 0.7953 | 0.0142 | 0.0105 | 56.007
8 | 0.8215 | 0.01522 | 0.0142 | 53.975
8.5 | 0.8493 | 0.01623 | 0.0176 | 52.329
9 | 0.8765 | 0.01728 | 0.0209 | 50.7234
9.5 | 0.9021 | 0.01849 | 0.0243 | 48.7885
10 | 0.9306 | 0.01963 | 0.0271 | 47.407
10.5 | 0.9606 | 0.02078 | 0.0296 | 46.2271
11 | 0.9875 | 0.02207 | 0.0323 | 44.744
11.5 | 1.0129 | 0.02348 | 0.0352 | 43.1388
12 | 1.0357 | 0.02509 | 0.0381 | 41.2794
12.5 | 1.0488 | 0.02729 | 0.042 | 38.4317
13 | 1.0575 | 0.0298 | 0.0462 | 35.4866
13.5 | 1.0677 | 0.03244 | 0.0498 | 32.9131
14 | 1.0714 | 0.03561 | 0.0537 | 30.0871
15 | 1.0963 | 0.04157 | 0.0582 | 26.3724
15.5 | 1.1208 | 0.04515 | 0.0569 | 24.8239
16.5 | 1.1898 | 0.05325 | 0.0487 | 22.3437
17.5 | 1.217 | 0.06227 | 0.0471 | 19.5439
18 | 1.2261 | 0.06646 | 0.0474 | 18.4487
18.5 | 1.2293 | 0.07133 | 0.0476 | 17.234
19 | 1.229 | 0.07678 | 0.0475 | 16.0068
19.5 | 1.2313 | 0.0821 | 0.0469 | 14.9976
20 | 1.224 | 0.08864 | 0.046 | 13.8087

## 45. Re 1M Mach 0.25 (1)
BIGFOIL.COM POLAR EXPORT
NACA67-619 a=0.2
NACA67-619 a=0.2 |  |  |  | Cl Max: | 1.687 | at alpha= | 13 | deg
JavaFoil+Calcfoil stall+Eppler ext transition |  |  |  | L/D Max: | 102.571 | at alpha= | 4.5 | deg
Re: | 1000000 |  |  | Cd Min: | 0.00582 | at alpha= | -1 | deg
Mach: | 0.25 |  |  | Cl=0 at alpha= | -3.3203 | deg
|  |  |  | @ Cl=0.1, Cd= | 0.0094894
|  |  |  | @ Cl=0.4, Cd= | 0.0060053
|  |  |  | @ Cl=0.6, Cd= | 0.0066156
alpha (deg) | Cl | Cd | Cm | Cl/Cd
-17 | -0.388 | 0.15809 | -0.007 | -2.452
-16.5 | -0.437 | 0.15007 | -0.007 | -2.911
-16 | -0.482 | 0.14027 | -0.008 | -3.435
-15.5 | -0.522 | 0.13074 | -0.009 | -3.996
-15 | -0.558 | 0.12165 | -0.009 | -4.59
-14.5 | -0.589 | 0.11375 | -0.01 | -5.181
-14 | -0.615 | 0.10714 | -0.011 | -5.738
-13.5 | -0.635 | 0.10167 | -0.012 | -6.243
-13 | -0.648 | 0.09433 | -0.012 | -6.874
-12.5 | -0.656 | 0.08839 | -0.013 | -7.421
-12 | -0.657 | 0.08363 | -0.014 | -7.852
-11.5 | -0.652 | 0.07831 | -0.015 | -8.322
-11 | -0.641 | 0.07179 | -0.016 | -8.923
-10.5 | -0.624 | 0.06697 | -0.017 | -9.313
-10 | -0.602 | 0.0621 | -0.018 | -9.687
-9.5 | -0.575 | 0.05733 | -0.02 | -10.028
-9 | -0.545 | 0.05228 | -0.021 | -10.417
-8.5 | -0.514 | 0.04552 | -0.024 | -11.284
-8 | -0.559 | 0.01374 | -0.037 | -40.675
-7.5 | -0.507 | 0.01323 | -0.038 | -38.308
-7 | -0.451 | 0.01276 | -0.04 | -35.361
-6.5 | -0.393 | 0.01185 | -0.041 | -33.195
-6 | -0.334 | 0.01145 | -0.042 | -29.179
-5.5 | -0.274 | 0.01108 | -0.044 | -24.688
-5 | -0.212 | 0.01074 | -0.045 | -19.728
-4.5 | -0.149 | 0.01042 | -0.047 | -14.335
-4 | -0.086 | 0.01015 | -0.048 | -8.501
-3.5 | -0.023 | 0.00988 | -0.05 | -2.292
-3 | 0.041 | 0.00968 | -0.051 | 4.27
-2.5 | 0.106 | 0.00947 | -0.053 | 11.152
-2 | 0.17 | 0.00928 | -0.054 | 18.337
-1.5 | 0.236 | 0.00913 | -0.056 | 25.827
-1 | 0.299 | 0.00582 | -0.057 | 51.429
-0.5 | 0.364 | 0.00584 | -0.059 | 62.369
0 | 0.425 | 0.00612 | -0.06 | 69.457
0.5 | 0.489 | 0.00622 | -0.062 | 78.603
1 | 0.55 | 0.00635 | -0.064 | 86.606
1.5 | 0.614 | 0.00669 | -0.065 | 91.794
2 | 0.677 | 0.00701 | -0.067 | 96.603
2.5 | 0.74 | 0.00737 | -0.068 | 100.379
3 | 0.802 | 0.00783 | -0.07 | 102.43
3.5 | 0.865 | 0.00849 | -0.072 | 101.802
4 | 0.926 | 0.00911 | -0.073 | 101.637
4.5 | 0.988 | 0.00963 | -0.075 | 102.571
5 | 1.049 | 0.01046 | -0.076 | 100.318
5.5 | 1.11 | 0.01115 | -0.078 | 99.525
6 | 1.169 | 0.01178 | -0.079 | 99.234
6.5 | 1.227 | 0.01249 | -0.081 | 98.222
7 | 1.283 | 0.01344 | -0.082 | 95.469
7.5 | 1.339 | 0.01437 | -0.084 | 93.157
8 | 1.393 | 0.01524 | -0.085 | 91.364
8.5 | 1.445 | 0.0161 | -0.087 | 89.774
9 | 1.495 | 0.01672 | -0.088 | 89.397
9.5 | 1.535 | 0.02358 | -0.089 | 65.091
10 | 1.573 | 0.02467 | -0.091 | 63.76
10.5 | 1.607 | 0.02587 | -0.092 | 62.128
11 | 1.636 | 0.02722 | -0.093 | 60.101
11.5 | 1.659 | 0.02845 | -0.095 | 58.316
12 | 1.675 | 0.03086 | -0.096 | 54.273
12.5 | 1.684 | 0.03272 | -0.097 | 51.476
13 | 1.687 | 0.03466 | -0.099 | 48.691
13.5 | 1.682 | 0.03693 | -0.1 | 45.558
14 | 1.669 | 0.0392 | -0.101 | 42.58
14.5 | 1.648 | 0.04155 | -0.102 | 39.675
15 | 1.619 | 0.04458 | -0.103 | 36.312
15.5 | 1.582 | 0.04728 | -0.105 | 33.454
16 | 1.534 | 0.05105 | -0.106 | 30.058
16.5 | 1.476 | 0.05643 | -0.106 | 26.154
17 | 1.407 | 0.06212 | -0.106 | 22.645
17.5 | 1.302 | 0.0793 | -0.102 | 16.413
18 | 1.163 | 0.11787 | -0.091 | 9.871

## 46. Re 1M Mach 0.25 (2)
BIGFOIL.COM POLAR EXPORT
NACA67-619 a=0.2
NACA67-619 a=0.2 |  |  |  | Cl Max: | 1.1778 | at alpha= | 19 | deg
XFOIL ncrit=9 |  |  |  | L/D Max: | 65.9009 | at alpha= | 3.5 | deg
Re: | 1000000 |  |  | Cd Min: | 0.18003 | at alpha= | -20 | deg
Mach: | 0.25 |  |  | Cl=0 at alpha= | -6.2122 | deg
|  |  |  | @ Cl=0.1, Cd= | 0.013115
|  |  |  | @ Cl=0.4, Cd= | 0.0077022
|  |  |  | @ Cl=0.6, Cd= | 0.0092155
alpha (deg) | Cl | Cd | Cm | Cl/Cd
-20 | -0.2167 | 0.18003 | -0.0992 | -1.2037
-19.5 | -0.1995 | 0.17473 | -0.1027 | -1.1418
-18.5 | -0.1964 | 0.15513 | -0.1103 | -1.266
-17 | -0.7324 | 0.0459 | -0.1623 | -15.9564
-16.5 | -0.7798 | 0.03818 | -0.1594 | -20.4243
-16 | -0.7966 | 0.03334 | -0.1551 | -23.8932
-15 | -0.7748 | 0.02769 | -0.1474 | -27.9812
-14.5 | -0.7451 | 0.02615 | -0.1446 | -28.4933
-14 | -0.7072 | 0.02498 | -0.1425 | -28.3106
-13.5 | -0.6735 | 0.02378 | -0.1398 | -28.3221
-13 | -0.6334 | 0.02303 | -0.1377 | -27.5033
-12.5 | -0.5927 | 0.0221 | -0.1357 | -26.819
-12 | -0.5565 | 0.02092 | -0.1331 | -26.6013
-11.5 | -0.5152 | 0.01992 | -0.1311 | -25.8635
-11 | -0.4713 | 0.01928 | -0.1293 | -24.445
-10.5 | -0.4242 | 0.01843 | -0.128 | -23.0168
-10 | -0.376 | 0.01748 | -0.127 | -21.5103
-9.5 | -0.3285 | 0.01707 | -0.1258 | -19.2443
-9 | -0.2779 | 0.01651 | -0.125 | -16.8322
-8.5 | -0.2276 | 0.016 | -0.1243 | -14.225
-8 | -0.177 | 0.01553 | -0.1236 | -11.3973
-7.5 | -0.1261 | 0.01513 | -0.123 | -8.3344
-7 | -0.0771 | 0.01453 | -0.122 | -5.3063
-6.5 | -0.0278 | 0.01418 | -0.1211 | -1.9605
-6 | 0.0205 | 0.01374 | -0.12 | 1.492
-5.5 | 0.0678 | 0.0133 | -0.1187 | 5.0977
-5 | 0.1165 | 0.01302 | -0.1176 | 8.9478
-4.5 | 0.1586 | 0.01274 | -0.1154 | 12.449
-4 | 0.2032 | 0.01243 | -0.1136 | 16.3475
-3.5 | 0.2462 | 0.012 | -0.1114 | 20.5167
-3 | 0.2909 | 0.01155 | -0.1095 | 25.1861
-2.5 | 0.3314 | 0.01097 | -0.1068 | 30.2097
-2 | 0.3495 | 0.0103 | -0.0998 | 33.932
-1.5 | 0.2864 | 0.0089 | -0.0758 | 32.1798
-1 | 0.2535 | 0.00765 | -0.0569 | 33.1373
-0.5 | 0.2919 | 0.00774 | -0.053 | 37.7132
0 | 0.3515 | 0.00774 | -0.0535 | 45.4134
0.5 | 0.4157 | 0.00769 | -0.0552 | 54.0572
1 | 0.4481 | 0.00781 | -0.0499 | 57.3752
1.5 | 0.479 | 0.00785 | -0.0443 | 61.0191
2 | 0.5139 | 0.00798 | -0.0398 | 64.3985
2.5 | 0.5276 | 0.00826 | -0.0316 | 63.8741
3 | 0.5562 | 0.00852 | -0.0266 | 65.2817
3.5 | 0.5852 | 0.00888 | -0.0217 | 65.9009
4 | 0.6099 | 0.00944 | -0.0162 | 64.6081
4.5 | 0.633 | 0.01012 | -0.0106 | 62.5494
5 | 0.6564 | 0.01081 | -0.0052 | 60.7216
5.5 | 0.6799 | 0.01164 | 0 | 58.4107
6 | 0.7069 | 0.01248 | 0.0045 | 56.6426
6.5 | 0.7337 | 0.0134 | 0.0088 | 54.7537
7 | 0.765 | 0.01425 | 0.0122 | 53.6842
7.5 | 0.791 | 0.01533 | 0.0164 | 51.5982
8 | 0.8186 | 0.01641 | 0.0202 | 49.8842
8.5 | 0.8493 | 0.01745 | 0.0233 | 48.6705
9 | 0.8774 | 0.0186 | 0.0268 | 47.172
9.5 | 0.9026 | 0.01996 | 0.0305 | 45.2204
10 | 0.9331 | 0.02115 | 0.0333 | 44.1182
10.5 | 0.9612 | 0.02254 | 0.0362 | 42.6442
11 | 0.99 | 0.02395 | 0.039 | 41.3361
11.5 | 1.0142 | 0.0256 | 0.0421 | 39.6172
12 | 1.0329 | 0.02762 | 0.0457 | 37.3968
12.5 | 1.0416 | 0.03033 | 0.0501 | 34.3422
13 | 1.0493 | 0.03323 | 0.0542 | 31.5769
13.5 | 1.0547 | 0.03649 | 0.058 | 28.9038
14 | 1.0571 | 0.04017 | 0.0616 | 26.3157
14.5 | 1.0673 | 0.04353 | 0.0642 | 24.5187
15 | 1.0796 | 0.04696 | 0.066 | 22.9898
15.5 | 1.095 | 0.05083 | 0.0665 | 21.5424
16 | 1.1189 | 0.05557 | 0.0638 | 20.135
16.5 | 1.1476 | 0.06062 | 0.0597 | 18.931
17 | 1.1686 | 0.06656 | 0.0555 | 17.5571
18.5 | 1.177 | 0.08394 | 0.0532 | 14.0219
19 | 1.1778 | 0.0898 | 0.0523 | 13.1158
19.5 | 1.1682 | 0.09711 | 0.0508 | 12.0297
20 | 1.1676 | 0.10349 | 0.0491 | 11.2822

## 47. Re 1M Mach 0.50 (1)
BIGFOIL.COM POLAR EXPORT
NACA67-619 a=0.2
NACA67-619 a=0.2 |  |  |  | Cl Max: | 1.61 | at alpha= | 9.5 | deg
JavaFoil+Calcfoil stall+Eppler ext transition |  |  |  | L/D Max: | 94.059 | at alpha= | 2.5 | deg
Re: | 1000000 |  |  | Cd Min: | 0.00643 | at alpha= | -0.5 | deg
Mach: | 0.5 |  |  | Cl=0 at alpha= | -3.3239 | deg
|  |  |  | @ Cl=0.1, Cd= | 0.010317
|  |  |  | @ Cl=0.4, Cd= | 0.0066593
|  |  |  | @ Cl=0.6, Cd= | 0.0072697
alpha (deg) | Cl | Cd | Cm | Cl/Cd
-20 | -0.953 | 0.19876 | -0.004 | -4.796
-19.5 | -0.925 | 0.19407 | -0.004 | -4.768
-19 | -0.898 | 0.18839 | -0.005 | -4.764
-18.5 | -0.87 | 0.18613 | -0.006 | -4.672
-18 | -0.841 | 0.17977 | -0.007 | -4.678
-17.5 | -0.811 | 0.1749 | -0.007 | -4.639
-17 | -0.783 | 0.16978 | -0.008 | -4.612
-16.5 | -0.755 | 0.16475 | -0.008 | -4.581
-16 | -0.727 | 0.1584 | -0.009 | -4.588
-15.5 | -0.699 | 0.15432 | -0.01 | -4.526
-15 | -0.67 | 0.1454 | -0.011 | -4.61
-14.5 | -0.641 | 0.14192 | -0.011 | -4.519
-14 | -0.612 | 0.13709 | -0.011 | -4.463
-13.5 | -0.583 | 0.1332 | -0.012 | -4.38
-13 | -0.555 | 0.12846 | -0.013 | -4.321
-12.5 | -0.527 | 0.12427 | -0.013 | -4.237
-12 | -0.498 | 0.11994 | -0.014 | -4.153
-11.5 | -0.47 | 0.11074 | -0.015 | -4.241
-11 | -0.44 | 0.10612 | -0.015 | -4.149
-10.5 | -0.412 | 0.09969 | -0.015 | -4.129
-10 | -0.383 | 0.0968 | -0.016 | -3.957
-9.5 | -0.355 | 0.09623 | -0.017 | -3.686
-9 | -0.326 | 0.08133 | -0.018 | -4.01
-8.5 | -0.298 | 0.06477 | -0.02 | -4.603
-8 | -0.442 | 0.05774 | -0.022 | -7.656
-7.5 | -0.429 | 0.05147 | -0.023 | -8.336
-7 | -0.394 | 0.0463 | -0.025 | -8.507
-6.5 | -0.353 | 0.04102 | -0.029 | -8.598
-6 | -0.362 | 0.01285 | -0.047 | -28.187
-5.5 | -0.299 | 0.01241 | -0.049 | -24.097
-5 | -0.233 | 0.01196 | -0.05 | -19.484
-4.5 | -0.165 | 0.01148 | -0.052 | -14.364
-4 | -0.095 | 0.01114 | -0.054 | -8.569
-3.5 | -0.025 | 0.01078 | -0.055 | -2.328
-3 | 0.046 | 0.01053 | -0.057 | 4.361
-2.5 | 0.117 | 0.01025 | -0.059 | 11.455
-2 | 0.189 | 0.01005 | -0.06 | 18.83
-1.5 | 0.263 | 0.00984 | -0.062 | 26.682
-1 | 0.335 | 0.00964 | -0.064 | 34.713
-0.5 | 0.405 | 0.00643 | -0.065 | 63.018
0 | 0.474 | 0.00677 | -0.067 | 69.948
0.5 | 0.545 | 0.00693 | -0.069 | 78.702
1 | 0.613 | 0.00735 | -0.071 | 83.341
1.5 | 0.683 | 0.00772 | -0.072 | 88.44
2 | 0.753 | 0.00816 | -0.074 | 92.306
2.5 | 0.822 | 0.00874 | -0.076 | 94.059
3 | 0.891 | 0.0096 | -0.077 | 92.831
3.5 | 0.96 | 0.01031 | -0.079 | 93.104
4 | 1.028 | 0.01108 | -0.081 | 92.768
4.5 | 1.096 | 0.01211 | -0.083 | 90.49
5 | 1.163 | 0.01287 | -0.084 | 90.362
5.5 | 1.23 | 0.01373 | -0.086 | 89.611
6 | 1.294 | 0.01485 | -0.088 | 87.114
6.5 | 1.354 | 0.01612 | -0.089 | 84.019
7 | 1.412 | 0.01729 | -0.091 | 81.71
7.5 | 1.468 | 0.01848 | -0.093 | 79.408
8 | 1.519 | 0.01965 | -0.094 | 77.304
8.5 | 1.561 | 0.02819 | -0.096 | 55.374
9 | 1.597 | 0.03014 | -0.097 | 52.976
9.5 | 1.61 | 0.032 | -0.099 | 50.321
10 | 1.592 | 0.03419 | -0.1 | 46.569
10.5 | 1.514 | 0.0388 | -0.102 | 39.021
11 | 0.962 | 0.0452 | -0.103 | 21.287
11.5 | 0.835 | 0.09913 | -0.036 | 8.419
12 | 0.863 | 0.11023 | -0.044 | 7.829
12.5 | 0.891 | 0.11841 | -0.048 | 7.525
13 | 0.918 | 0.1226 | -0.049 | 7.49
13.5 | 0.947 | 0.13293 | -0.054 | 7.125
14 | 0.974 | 0.13858 | -0.055 | 7.03
14.5 | 1.003 | 0.14115 | -0.058 | 7.103

## 48. Re 1M Mach 0.50 (2)
BIGFOIL.COM POLAR EXPORT
NACA67-619 a=0.2
NACA67-619 a=0.2 |  |  |  | Cl Max: | 1.0106 | at alpha= | 12 | deg
XFOIL ncrit=9 |  |  |  | L/D Max: | 40.9347 | at alpha= | 3.5 | deg
Re: | 1000000 |  |  | Cd Min: | 0.10985 | at alpha= | -14 | deg
Mach: | 0.5 |  |  | Cl=0 at alpha= | -6.5744 | deg
|  |  |  | @ Cl=0.1, Cd= | 0.016224
|  |  |  | @ Cl=0.4, Cd= | 0.013627
|  |  |  | @ Cl=0.6, Cd= | 0.014893
alpha (deg) | Cl | Cd | Cm | Cl/Cd
-14 | -0.0062 | 0.10985 | -0.159 | -0.056441
-13.5 | 0.0083 | 0.1039 | -0.1622 | 0.079885
-13 | -0.0009 | 0.09402 | -0.1667 | -0.0095724
-12.5 | 0.0266 | 0.09091 | -0.1686 | 0.2926
-12 | 0.019 | 0.08209 | -0.1725 | 0.23145
-11.5 | 0.0067 | 0.07319 | -0.1765 | 0.091543
-11 | -0.0334 | 0.0601 | -0.1843 | -0.55574
-10.5 | -0.0802 | 0.05042 | -0.1864 | -1.5906
-10 | -0.1331 | 0.04284 | -0.1816 | -3.1069
-9.5 | -0.1794 | 0.03604 | -0.1733 | -4.9778
-9 | -0.2197 | 0.0297 | -0.1625 | -7.3973
-8.5 | -0.2044 | 0.02837 | -0.1553 | -7.2048
-8 | -0.1973 | 0.02258 | -0.148 | -8.7378
-7.5 | -0.1342 | 0.01919 | -0.1477 | -6.9932
-7 | -0.0623 | 0.0178 | -0.148 | -3.5
-6.5 | 0.0109 | 0.0169 | -0.1485 | 0.64497
-6 | 0.0709 | 0.01639 | -0.1473 | 4.3258
-5.5 | 0.1252 | 0.01608 | -0.1452 | 7.7861
-5 | 0.1754 | 0.01563 | -0.1425 | 11.222
-4.5 | 0.2282 | 0.01524 | -0.1403 | 14.9738
-4 | 0.2788 | 0.01462 | -0.1378 | 19.0698
-3.5 | 0.3336 | 0.01421 | -0.1362 | 23.4764
-3 | 0.3669 | 0.014 | -0.1305 | 26.2071
-2.5 | 0.413 | 0.01348 | -0.1273 | 30.638
-2 | 0.4621 | 0.0126 | -0.1247 | 36.6746
-1.5 | 0.4581 | 0.01203 | -0.1118 | 38.0798
-1 | 0.3774 | 0.01006 | -0.0832 | 37.5149
-0.5 | 0.2893 | 0.01022 | -0.0514 | 28.3072
0 | 0.2143 | 0.00919 | -0.0232 | 23.3188
1.5 | 0.3458 | 0.01013 | -0.0111 | 34.1362
2 | 0.3977 | 0.01053 | -0.0087 | 37.7683
2.5 | 0.4412 | 0.01116 | -0.0047 | 39.5341
3 | 0.4754 | 0.01176 | 0.0004 | 40.4252
3.5 | 0.508 | 0.01241 | 0.0055 | 40.9347
4 | 0.5377 | 0.01322 | 0.0109 | 40.6732
4.5 | 0.572 | 0.014 | 0.0154 | 40.8571
5 | 0.6024 | 0.01497 | 0.0205 | 40.2405
5.5 | 0.639 | 0.01586 | 0.0244 | 40.29
6.5 | 0.7091 | 0.01788 | 0.0324 | 39.6588
7 | 0.7451 | 0.01901 | 0.0362 | 39.1952
8 | 0.8145 | 0.02161 | 0.0437 | 37.6909
8.5 | 0.8466 | 0.02315 | 0.0476 | 36.5702
9 | 0.8811 | 0.02469 | 0.0512 | 35.6865
9.5 | 0.9106 | 0.02654 | 0.055 | 34.3105
10 | 0.9402 | 0.02852 | 0.0587 | 32.9663
10.5 | 0.9684 | 0.03064 | 0.0624 | 31.6057
11 | 0.9938 | 0.03307 | 0.0661 | 30.0514
11.5 | 1.0091 | 0.03621 | 0.0703 | 27.868
12 | 1.0106 | 0.04035 | 0.0748 | 25.0458
12.5 | 1.0078 | 0.0451 | 0.0787 | 22.3459
13 | 1.0016 | 0.05041 | 0.082 | 19.8691
13.5 | 0.9964 | 0.0561 | 0.0843 | 17.7611
14 | 0.9987 | 0.0616 | 0.0857 | 16.2127
14.5 | 0.9966 | 0.06782 | 0.0864 | 14.6948
15 | 0.9975 | 0.07396 | 0.0866 | 13.487
15.5 | 0.9924 | 0.08102 | 0.086 | 12.2488
16 | 0.9917 | 0.08794 | 0.0848 | 11.277
16.5 | 0.9845 | 0.09564 | 0.0832 | 10.2938
17 | 0.9831 | 0.10304 | 0.0812 | 9.541

## 49. Re 2M Mach 0.00 (1)
BIGFOIL.COM POLAR EXPORT
NACA67-619 a=0.2
NACA67-619 a=0.2 |  |  |  | Cl Max: | 1.746 | at alpha= | 14.5 | deg
JavaFoil+Calcfoil stall+Eppler ext transition |  |  |  | L/D Max: | 110.953 | at alpha= | 5.5 | deg
Re: | 2000000 |  |  | Cd Min: | 0.00445 | at alpha= | -1 | deg
Mach: | 0 |  |  | Cl=0 at alpha= | -3.3226 | deg
|  |  |  | @ Cl=0.1, Cd= | 0.0079381
|  |  |  | @ Cl=0.4, Cd= | 0.004908
|  |  |  | @ Cl=0.6, Cd= | 0.00561
alpha (deg) | Cl | Cd | Cm | Cl/Cd
-19.5 | -0.663 | 0.16885 | -0.004 | -3.926
-19 | -0.679 | 0.16101 | -0.004 | -4.217
-18.5 | -0.694 | 0.15397 | -0.005 | -4.509
-18 | -0.708 | 0.14623 | -0.006 | -4.845
-17.5 | -0.721 | 0.13864 | -0.006 | -5.203
-17 | -0.733 | 0.12865 | -0.007 | -5.698
-16.5 | -0.743 | 0.12289 | -0.008 | -6.044
-16 | -0.75 | 0.11607 | -0.008 | -6.465
-15.5 | -0.755 | 0.11142 | -0.009 | -6.779
-15 | -0.758 | 0.10574 | -0.01 | -7.172
-14.5 | -0.759 | 0.09905 | -0.011 | -7.662
-14 | -0.756 | 0.09294 | -0.012 | -8.135
-13.5 | -0.75 | 0.08797 | -0.012 | -8.525
-13 | -0.74 | 0.08284 | -0.013 | -8.938
-12.5 | -0.727 | 0.07765 | -0.014 | -9.369
-12 | -0.713 | 0.07166 | -0.015 | -9.948
-11.5 | -0.693 | 0.06707 | -0.017 | -10.336
-11 | -0.671 | 0.06193 | -0.018 | -10.83
-10.5 | -0.646 | 0.05659 | -0.019 | -11.42
-10 | -0.622 | 0.0493 | -0.022 | -12.61
-9.5 | -0.69 | 0.01311 | -0.032 | -52.628
-9 | -0.647 | 0.01249 | -0.033 | -51.807
-8.5 | -0.601 | 0.01192 | -0.035 | -50.369
-8 | -0.551 | 0.01148 | -0.036 | -47.951
-7.5 | -0.497 | 0.01104 | -0.037 | -45.036
-7 | -0.442 | 0.0102 | -0.039 | -43.305
-6.5 | -0.384 | 0.00984 | -0.04 | -39.048
-6 | -0.326 | 0.00954 | -0.042 | -34.157
-5.5 | -0.267 | 0.00923 | -0.043 | -28.888
-5 | -0.206 | 0.00897 | -0.045 | -23.004
-4.5 | -0.145 | 0.00872 | -0.046 | -16.669
-4 | -0.084 | 0.00851 | -0.048 | -9.862
-3.5 | -0.022 | 0.0083 | -0.049 | -2.653
-3 | 0.04 | 0.0081 | -0.05 | 4.962
-2.5 | 0.103 | 0.00793 | -0.052 | 12.937
-2 | 0.165 | 0.00777 | -0.053 | 21.289
-1.5 | 0.229 | 0.00761 | -0.055 | 30.071
-1 | 0.293 | 0.00445 | -0.057 | 65.93
-0.5 | 0.356 | 0.00455 | -0.058 | 78.33
0 | 0.415 | 0.00503 | -0.06 | 82.548
0.5 | 0.477 | 0.00528 | -0.061 | 90.375
1 | 0.536 | 0.00524 | -0.063 | 102.403
1.5 | 0.597 | 0.00558 | -0.064 | 107.154
2 | 0.658 | 0.00619 | -0.066 | 106.371
2.5 | 0.719 | 0.00669 | -0.067 | 107.404
3 | 0.779 | 0.00709 | -0.069 | 109.982
3.5 | 0.84 | 0.0076 | -0.07 | 110.518
4 | 0.9 | 0.0083 | -0.071 | 108.466
4.5 | 0.96 | 0.00874 | -0.073 | 109.825
5 | 1.019 | 0.00921 | -0.074 | 110.675
5.5 | 1.079 | 0.00972 | -0.076 | 110.953
6 | 1.136 | 0.01043 | -0.077 | 108.939
6.5 | 1.193 | 0.01108 | -0.079 | 107.657
7 | 1.249 | 0.0117 | -0.08 | 106.696
7.5 | 1.303 | 0.01231 | -0.082 | 105.886
8 | 1.357 | 0.01293 | -0.083 | 104.967
8.5 | 1.41 | 0.01346 | -0.084 | 104.748
9 | 1.46 | 0.01407 | -0.086 | 103.791
9.5 | 1.503 | 0.01912 | -0.087 | 78.621
10 | 1.545 | 0.02022 | -0.088 | 76.405
10.5 | 1.584 | 0.02115 | -0.09 | 74.863
11 | 1.618 | 0.02201 | -0.091 | 73.519
11.5 | 1.65 | 0.02301 | -0.092 | 71.724
12 | 1.677 | 0.02401 | -0.094 | 69.856
12.5 | 1.699 | 0.02595 | -0.095 | 65.486
13 | 1.718 | 0.02731 | -0.096 | 62.911
13.5 | 1.732 | 0.0287 | -0.097 | 60.35
14 | 1.741 | 0.03021 | -0.099 | 57.63
14.5 | 1.746 | 0.03191 | -0.1 | 54.712
15 | 1.746 | 0.03358 | -0.101 | 51.997
15.5 | 1.742 | 0.03548 | -0.102 | 49.1
16 | 1.734 | 0.03727 | -0.103 | 46.513
16.5 | 1.721 | 0.0395 | -0.104 | 43.563
17 | 1.704 | 0.04142 | -0.106 | 41.145
17.5 | 1.684 | 0.04395 | -0.107 | 38.319
18 | 1.656 | 0.04696 | -0.108 | 35.268
18.5 | 1.623 | 0.05011 | -0.108 | 32.392
19 | 1.584 | 0.05305 | -0.109 | 29.852
19.5 | 1.537 | 0.05693 | -0.11 | 27.008

## 50. Re 2M Mach 0.00 (2)
BIGFOIL.COM POLAR EXPORT
NACA67-619 a=0.2
NACA67-619 a=0.2 |  |  |  | Cl Max: | 1.3649 | at alpha= | 19 | deg
XFOIL ncrit=9 |  |  |  | L/D Max: | 108.488 | at alpha= | 2 | deg
Re: | 2000000 |  |  | Cd Min: | 0.07371 | at alpha= | 20 | deg
Mach: | 0 |  |  | Cl=0 at alpha= | -5.7779 | deg
|  |  |  | @ Cl=0.1, Cd= | 0.0093795
|  |  |  | @ Cl=0.4, Cd= | 0.0048282
|  |  |  | @ Cl=0.6, Cd= | 0.0068706
alpha (deg) | Cl | Cd | Cm | Cl/Cd
-20 | -0.9689 | 0.04393 | -0.1475 | -22.0555
-19.5 | -0.9955 | 0.03794 | -0.1452 | -26.2388
-19 | -1.0004 | 0.03417 | -0.1425 | -29.2771
-18.5 | -0.9965 | 0.03123 | -0.1395 | -31.9084
-18 | -0.9886 | 0.02866 | -0.1362 | -34.4941
-17.5 | -0.9731 | 0.02664 | -0.1332 | -36.5278
-17 | -0.9532 | 0.0249 | -0.1303 | -38.2811
-16.5 | -0.9308 | 0.02321 | -0.1275 | -40.1034
-16 | -0.9035 | 0.02171 | -0.1251 | -41.6168
-15.5 | -0.8737 | 0.02032 | -0.1228 | -42.997
-15 | -0.8431 | 0.01873 | -0.1205 | -45.0133
-14.5 | -0.8068 | 0.01751 | -0.1189 | -46.0765
-14 | -0.7658 | 0.01673 | -0.1178 | -45.7741
-13.5 | -0.7236 | 0.01607 | -0.1167 | -45.028
-13 | -0.6802 | 0.01546 | -0.1158 | -43.9974
-12.5 | -0.635 | 0.01499 | -0.1151 | -42.3616
-12 | -0.5898 | 0.01441 | -0.1143 | -40.9299
-11.5 | -0.544 | 0.01392 | -0.1136 | -39.0805
-11 | -0.4974 | 0.01354 | -0.113 | -36.7356
-10.5 | -0.451 | 0.01314 | -0.1124 | -34.3227
-10 | -0.4041 | 0.0127 | -0.1117 | -31.8189
-9.5 | -0.3559 | 0.01235 | -0.1113 | -28.8178
-9 | -0.3078 | 0.01198 | -0.1108 | -25.6928
-8.5 | -0.2602 | 0.01158 | -0.1102 | -22.4698
-8 | -0.2119 | 0.01127 | -0.1096 | -18.8021
-7.5 | -0.1642 | 0.01094 | -0.109 | -15.0091
-7 | -0.1163 | 0.01064 | -0.1084 | -10.9305
-6.5 | -0.0676 | 0.01037 | -0.1078 | -6.5188
-6 | -0.0211 | 0.00999 | -0.1068 | -2.1121
-5.5 | 0.0264 | 0.00973 | -0.1061 | 2.7133
-5 | 0.0739 | 0.00961 | -0.1053 | 7.6899
-4.5 | 0.1192 | 0.00921 | -0.104 | 12.9425
-4 | 0.1664 | 0.00892 | -0.103 | 18.6547
-3.5 | 0.2119 | 0.00861 | -0.1017 | 24.6109
-3 | 0.2578 | 0.0083 | -0.1004 | 31.0602
-2.5 | 0.3 | 0.00799 | -0.0985 | 37.5469
-2 | 0.3365 | 0.0076 | -0.0954 | 44.2763
-1.5 | 0.3643 | 0.00709 | -0.0904 | 51.3822
-1 | 0.3133 | 0.00571 | -0.0686 | 54.8687
-0.5 | 0.3249 | 0.00482 | -0.0598 | 67.4066
0 | 0.3781 | 0.00482 | -0.0598 | 78.444
0.5 | 0.4317 | 0.00484 | -0.0598 | 89.1942
1 | 0.4828 | 0.00489 | -0.0594 | 98.7321
1.5 | 0.5296 | 0.00498 | -0.058 | 106.3454
2 | 0.5598 | 0.00516 | -0.0529 | 108.4884
2.5 | 0.5712 | 0.00544 | -0.0441 | 105
3 | 0.5822 | 0.00603 | -0.0357 | 96.5506
3.5 | 0.5961 | 0.00673 | -0.0281 | 88.5736
4 | 0.6158 | 0.00744 | -0.0219 | 82.7688
4.5 | 0.6361 | 0.00822 | -0.016 | 77.3844
5 | 0.6594 | 0.00901 | -0.0109 | 73.1853
5.5 | 0.6875 | 0.00975 | -0.0068 | 70.5128
6 | 0.7161 | 0.01052 | -0.003 | 68.0703
6.5 | 0.7416 | 0.01144 | 0.0013 | 64.8252
7.5 | 0.8028 | 0.01306 | 0.0077 | 61.4701
8 | 0.8319 | 0.01395 | 0.011 | 59.6344
8.5 | 0.8591 | 0.01497 | 0.0144 | 57.3881
9 | 0.8894 | 0.01592 | 0.0173 | 55.8668
9.5 | 0.9225 | 0.01681 | 0.0195 | 54.878
10 | 0.9521 | 0.01788 | 0.0222 | 53.2494
10.5 | 0.9839 | 0.01887 | 0.0244 | 52.141
11 | 1.0046 | 0.02036 | 0.0281 | 49.3418
11.5 | 1.0224 | 0.02207 | 0.032 | 46.3253
12 | 1.0403 | 0.02392 | 0.0356 | 43.4908
12.5 | 1.0563 | 0.02588 | 0.0392 | 40.8153
13 | 1.074 | 0.0279 | 0.0424 | 38.4946
13.5 | 1.0894 | 0.03018 | 0.0455 | 36.0968
14 | 1.1084 | 0.03228 | 0.048 | 34.3371
14.5 | 1.1312 | 0.03432 | 0.0498 | 32.9604
15 | 1.1514 | 0.03648 | 0.0518 | 31.5625
15.5 | 1.1715 | 0.03882 | 0.0535 | 30.1777
16 | 1.1897 | 0.04127 | 0.0552 | 28.8272
16.5 | 1.2078 | 0.04386 | 0.0566 | 27.5376
17 | 1.2301 | 0.04705 | 0.0561 | 26.1445
17.5 | 1.2716 | 0.05064 | 0.051 | 25.1106
18 | 1.3054 | 0.05515 | 0.0459 | 23.67
18.5 | 1.3401 | 0.05945 | 0.041 | 22.5416
19 | 1.3649 | 0.06451 | 0.0367 | 21.158
19.5 | 1.3577 | 0.06861 | 0.0403 | 19.7887
20 | 1.357 | 0.07371 | 0.0406 | 18.41

## 51. Re 2M Mach 0.10 (1)
BIGFOIL.COM POLAR EXPORT
NACA67-619 a=0.2
NACA67-619 a=0.2 |  |  |  | Cl Max: | 1.737 | at alpha= | 14.5 | deg
JavaFoil+Calcfoil stall+Eppler ext transition |  |  |  | L/D Max: | 110.533 | at alpha= | 5 | deg
Re: | 2000000 |  |  | Cd Min: | 0.00446 | at alpha= | -1 | deg
Mach: | 0.1 |  |  | Cl=0 at alpha= | -3.3226 | deg
|  |  |  | @ Cl=0.1, Cd= | 0.0079686
|  |  |  | @ Cl=0.4, Cd= | 0.0049188
|  |  |  | @ Cl=0.6, Cd= | 0.00561
alpha (deg) | Cl | Cd | Cm | Cl/Cd
-19.5 | -0.613 | 0.17161 | -0.004 | -3.57
-19 | -0.632 | 0.16323 | -0.004 | -3.871
-18.5 | -0.65 | 0.15489 | -0.005 | -4.199
-18 | -0.668 | 0.14678 | -0.006 | -4.55
-17.5 | -0.684 | 0.13962 | -0.006 | -4.902
-17 | -0.699 | 0.13206 | -0.007 | -5.296
-16.5 | -0.713 | 0.12373 | -0.008 | -5.759
-16 | -0.724 | 0.1178 | -0.008 | -6.142
-15.5 | -0.732 | 0.11151 | -0.009 | -6.565
-15 | -0.738 | 0.10623 | -0.01 | -6.949
-14.5 | -0.741 | 0.1021 | -0.011 | -7.257
-14 | -0.741 | 0.09549 | -0.011 | -7.758
-13.5 | -0.738 | 0.08896 | -0.012 | -8.293
-13 | -0.731 | 0.08401 | -0.013 | -8.7
-12.5 | -0.72 | 0.0787 | -0.014 | -9.151
-12 | -0.707 | 0.07274 | -0.015 | -9.718
-11.5 | -0.688 | 0.06846 | -0.016 | -10.053
-11 | -0.668 | 0.06299 | -0.018 | -10.597
-10.5 | -0.644 | 0.05788 | -0.019 | -11.121
-10 | -0.618 | 0.05155 | -0.021 | -11.992
-9.5 | -0.591 | 0.04467 | -0.023 | -13.239
-9 | -0.648 | 0.0126 | -0.033 | -51.436
-8.5 | -0.602 | 0.01201 | -0.035 | -50.128
-8 | -0.552 | 0.01156 | -0.036 | -47.771
-7.5 | -0.499 | 0.01112 | -0.038 | -44.87
-7 | -0.443 | 0.01024 | -0.039 | -43.268
-6.5 | -0.386 | 0.00989 | -0.04 | -39.01
-6 | -0.327 | 0.00959 | -0.042 | -34.142
-5.5 | -0.268 | 0.00927 | -0.043 | -28.889
-5 | -0.207 | 0.009 | -0.045 | -23.031
-4.5 | -0.146 | 0.00875 | -0.046 | -16.681
-4 | -0.084 | 0.00854 | -0.048 | -9.872
-3.5 | -0.022 | 0.00832 | -0.049 | -2.657
-3 | 0.04 | 0.00814 | -0.051 | 4.958
-2.5 | 0.103 | 0.00796 | -0.052 | 12.956
-2 | 0.166 | 0.00778 | -0.054 | 21.361
-1.5 | 0.23 | 0.00763 | -0.055 | 30.136
-1 | 0.295 | 0.00446 | -0.057 | 66.042
-0.5 | 0.358 | 0.00457 | -0.058 | 78.448
0 | 0.417 | 0.00506 | -0.06 | 82.444
0.5 | 0.479 | 0.0053 | -0.061 | 90.428
1 | 0.539 | 0.00558 | -0.063 | 96.56
1.5 | 0.6 | 0.00561 | -0.064 | 106.996
2 | 0.661 | 0.00624 | -0.066 | 105.932
2.5 | 0.722 | 0.00676 | -0.067 | 106.776
3 | 0.783 | 0.00713 | -0.069 | 109.85
3.5 | 0.844 | 0.00767 | -0.07 | 110.025
4 | 0.904 | 0.00837 | -0.072 | 107.939
4.5 | 0.964 | 0.00881 | -0.073 | 109.398
5 | 1.024 | 0.00926 | -0.075 | 110.533
5.5 | 1.084 | 0.00981 | -0.076 | 110.516
6 | 1.142 | 0.01052 | -0.078 | 108.467
6.5 | 1.198 | 0.01116 | -0.079 | 107.342
7 | 1.254 | 0.0118 | -0.081 | 106.283
7.5 | 1.309 | 0.01243 | -0.082 | 105.366
8 | 1.363 | 0.01303 | -0.083 | 104.646
8.5 | 1.416 | 0.01361 | -0.085 | 104.049
9 | 1.466 | 0.01422 | -0.086 | 103.09
9.5 | 1.508 | 0.01959 | -0.087 | 77.005
10 | 1.55 | 0.02049 | -0.089 | 75.641
10.5 | 1.588 | 0.02137 | -0.09 | 74.323
11 | 1.623 | 0.02238 | -0.091 | 72.509
11.5 | 1.653 | 0.0233 | -0.093 | 70.939
12 | 1.679 | 0.02434 | -0.094 | 68.979
12.5 | 1.7 | 0.02635 | -0.095 | 64.497
13 | 1.716 | 0.02772 | -0.097 | 61.915
13.5 | 1.728 | 0.02917 | -0.098 | 59.236
14 | 1.735 | 0.03083 | -0.099 | 56.256
14.5 | 1.737 | 0.0326 | -0.1 | 53.27
15 | 1.734 | 0.03433 | -0.101 | 50.503
15.5 | 1.726 | 0.03632 | -0.103 | 47.51
16 | 1.714 | 0.03824 | -0.104 | 44.807
16.5 | 1.697 | 0.04035 | -0.105 | 42.044
17 | 1.676 | 0.04279 | -0.106 | 39.158
17.5 | 1.651 | 0.04513 | -0.107 | 36.573
18 | 1.617 | 0.04873 | -0.108 | 33.177
18.5 | 1.578 | 0.05197 | -0.109 | 30.368
19 | 1.53 | 0.0562 | -0.109 | 27.233
19.5 | 1.479 | 0.05969 | -0.11 | 24.78

## 52. Re 2M Mach 0.10 (2)
BIGFOIL.COM POLAR EXPORT
NACA67-619 a=0.2
NACA67-619 a=0.2 |  |  |  | Cl Max: | 1.3552 | at alpha= | 19 | deg
XFOIL ncrit=9 |  |  |  | L/D Max: | 106.628 | at alpha= | 2 | deg
Re: | 2000000 |  |  | Cd Min: | 0.06655 | at alpha= | 19 | deg
Mach: | 0.1 |  |  | Cl=0 at alpha= | -5.812 | deg
|  |  |  | @ Cl=0.1, Cd= | 0.0094631
|  |  |  | @ Cl=0.4, Cd= | 0.0048413
|  |  |  | @ Cl=0.6, Cd= | 0.007153
alpha (deg) | Cl | Cd | Cm | Cl/Cd
-20 | -0.8789 | 0.05418 | -0.1491 | -16.2219
-19.5 | -0.9445 | 0.04307 | -0.1501 | -21.9294
-19 | -0.9643 | 0.03772 | -0.1478 | -25.5647
-18.5 | -0.9717 | 0.03379 | -0.1447 | -28.757
-18 | -0.9723 | 0.03057 | -0.1411 | -31.8057
-17.5 | -0.9625 | 0.02811 | -0.1377 | -34.2405
-17 | -0.9467 | 0.02607 | -0.1344 | -36.3138
-16.5 | -0.9261 | 0.02423 | -0.1314 | -38.2212
-16 | -0.9021 | 0.02252 | -0.1285 | -40.0577
-15.5 | -0.8734 | 0.02103 | -0.1259 | -41.5311
-15 | -0.8431 | 0.01948 | -0.1235 | -43.2803
-14.5 | -0.8088 | 0.01801 | -0.1215 | -44.9084
-14 | -0.7691 | 0.01698 | -0.1201 | -45.2945
-13.5 | -0.7264 | 0.01633 | -0.1189 | -44.4825
-13 | -0.6829 | 0.01565 | -0.1178 | -43.6358
-12.5 | -0.6375 | 0.01514 | -0.117 | -42.107
-12 | -0.5918 | 0.01458 | -0.1162 | -40.5898
-11.5 | -0.5454 | 0.01407 | -0.1154 | -38.7633
-11 | -0.4982 | 0.01367 | -0.1147 | -36.4448
-10.5 | -0.4512 | 0.01331 | -0.114 | -33.8993
-10 | -0.404 | 0.0128 | -0.1133 | -31.5625
-9.5 | -0.3556 | 0.01244 | -0.1128 | -28.5852
-9 | -0.3071 | 0.01206 | -0.1122 | -25.4643
-8.5 | -0.259 | 0.01166 | -0.1116 | -22.2127
-8 | -0.2103 | 0.01134 | -0.111 | -18.545
-7.5 | -0.1619 | 0.01102 | -0.1104 | -14.6915
-7 | -0.1137 | 0.01071 | -0.1098 | -10.6162
-6.5 | -0.0651 | 0.01042 | -0.1091 | -6.2476
-6 | -0.0179 | 0.01006 | -0.1082 | -1.7793
-5.5 | 0.0297 | 0.00979 | -0.1073 | 3.0337
-5 | 0.0776 | 0.00966 | -0.1065 | 8.0331
-4.5 | 0.1231 | 0.00926 | -0.1052 | 13.2937
-4 | 0.1704 | 0.00897 | -0.1042 | 18.9967
-3.5 | 0.2166 | 0.00866 | -0.103 | 25.0115
-3 | 0.2626 | 0.00835 | -0.1017 | 31.4491
-2.5 | 0.3055 | 0.00805 | -0.0998 | 37.9503
-2 | 0.3418 | 0.00765 | -0.0966 | 44.6797
-1.5 | 0.3704 | 0.00713 | -0.0917 | 51.9495
-1 | 0.3199 | 0.0058 | -0.07 | 55.1552
-0.5 | 0.3263 | 0.00484 | -0.06 | 67.4174
0 | 0.3797 | 0.00483 | -0.06 | 78.6128
0.5 | 0.4334 | 0.00486 | -0.06 | 89.177
1 | 0.484 | 0.00491 | -0.0593 | 98.5743
1.5 | 0.53 | 0.005 | -0.0577 | 106
2 | 0.5534 | 0.00519 | -0.051 | 106.6281
2.5 | 0.5668 | 0.00554 | -0.0427 | 102.3105
3 | 0.5789 | 0.00613 | -0.0345 | 94.4372
3.5 | 0.5937 | 0.00684 | -0.027 | 86.7982
4 | 0.6098 | 0.00764 | -0.0201 | 79.8168
4.5 | 0.632 | 0.0084 | -0.0146 | 75.2381
5 | 0.658 | 0.00915 | -0.0099 | 71.9126
5.5 | 0.685 | 0.00993 | -0.0056 | 68.9829
6 | 0.7146 | 0.0107 | -0.0019 | 66.785
6.5 | 0.7414 | 0.01159 | 0.0022 | 63.9689
7.5 | 0.803 | 0.01323 | 0.0086 | 60.6954
8 | 0.8315 | 0.01416 | 0.0121 | 58.7218
8.5 | 0.86 | 0.01515 | 0.0153 | 56.7657
9 | 0.8901 | 0.01612 | 0.0183 | 55.2171
9.5 | 0.9227 | 0.01707 | 0.0207 | 54.0539
10 | 0.9529 | 0.01814 | 0.0233 | 52.5303
10.5 | 0.9846 | 0.01917 | 0.0256 | 51.3615
11 | 1.0051 | 0.02068 | 0.0294 | 48.6025
11.5 | 1.0212 | 0.02251 | 0.0335 | 45.3665
12 | 1.04 | 0.02434 | 0.037 | 42.728
12.5 | 1.0563 | 0.02635 | 0.0406 | 40.0873
13 | 1.0721 | 0.02852 | 0.044 | 37.5912
13.5 | 1.0883 | 0.03081 | 0.047 | 35.3229
14 | 1.1073 | 0.03296 | 0.0495 | 33.5953
14.5 | 1.1298 | 0.03508 | 0.0514 | 32.2064
15 | 1.1496 | 0.03734 | 0.0534 | 30.7874
15.5 | 1.1687 | 0.03982 | 0.0551 | 29.3496
16 | 1.1881 | 0.04227 | 0.0567 | 28.1074
16.5 | 1.2055 | 0.04497 | 0.0582 | 26.8068
17 | 1.2251 | 0.04824 | 0.0582 | 25.3959
17.5 | 1.2653 | 0.05193 | 0.0533 | 24.3655
18 | 1.2991 | 0.05652 | 0.0482 | 22.9848
18.5 | 1.3313 | 0.06119 | 0.0433 | 21.7568
19 | 1.3552 | 0.06655 | 0.0389 | 20.3636

## 53. Re 2M Mach 0.25 (1)
BIGFOIL.COM POLAR EXPORT
NACA67-619 a=0.2
NACA67-619 a=0.2 |  |  |  | Cl Max: | 1.691 | at alpha= | 13 | deg
JavaFoil+Calcfoil stall+Eppler ext transition |  |  |  | L/D Max: | 110.496 | at alpha= | 3 | deg
Re: | 2000000 |  |  | Cd Min: | 0.00455 | at alpha= | -1 | deg
Mach: | 0.25 |  |  | Cl=0 at alpha= | -3.3203 | deg
|  |  |  | @ Cl=0.1, Cd= | 0.0081094
|  |  |  | @ Cl=0.4, Cd= | 0.004938
|  |  |  | @ Cl=0.6, Cd= | 0.006046
alpha (deg) | Cl | Cd | Cm | Cl/Cd
-17 | -0.388 | 0.14831 | -0.007 | -2.616
-16.5 | -0.437 | 0.14082 | -0.007 | -3.104
-16 | -0.482 | 0.12973 | -0.008 | -3.717
-15.5 | -0.523 | 0.12379 | -0.009 | -4.224
-15 | -0.559 | 0.11514 | -0.01 | -4.855
-14.5 | -0.59 | 0.10777 | -0.01 | -5.475
-14 | -0.616 | 0.10258 | -0.011 | -6.002
-13.5 | -0.635 | 0.09567 | -0.012 | -6.643
-13 | -0.649 | 0.09027 | -0.013 | -7.193
-12.5 | -0.657 | 0.08349 | -0.014 | -7.866
-12 | -0.658 | 0.0794 | -0.014 | -8.284
-11.5 | -0.653 | 0.07383 | -0.016 | -8.844
-11 | -0.642 | 0.0682 | -0.017 | -9.418
-10.5 | -0.625 | 0.06349 | -0.018 | -9.849
-10 | -0.604 | 0.05833 | -0.019 | -10.362
-9.5 | -0.579 | 0.0528 | -0.021 | -10.97
-9 | -0.552 | 0.04589 | -0.024 | -12.038
-8.5 | -0.608 | 0.01261 | -0.036 | -48.205
-8 | -0.561 | 0.01199 | -0.037 | -46.769
-7.5 | -0.508 | 0.01152 | -0.039 | -44.088
-7 | -0.452 | 0.01106 | -0.04 | -40.866
-6.5 | -0.394 | 0.01018 | -0.042 | -38.703
-6 | -0.335 | 0.00984 | -0.043 | -34.017
-5.5 | -0.274 | 0.00951 | -0.044 | -28.819
-5 | -0.212 | 0.00922 | -0.046 | -23.024
-4.5 | -0.15 | 0.00894 | -0.047 | -16.747
-4 | -0.086 | 0.00872 | -0.049 | -9.913
-3.5 | -0.023 | 0.00847 | -0.05 | -2.678
-3 | 0.041 | 0.0083 | -0.052 | 4.993
-2.5 | 0.106 | 0.00809 | -0.053 | 13.085
-2 | 0.17 | 0.00791 | -0.055 | 21.552
-1.5 | 0.236 | 0.0078 | -0.057 | 30.279
-1 | 0.302 | 0.00455 | -0.058 | 66.406
-0.5 | 0.368 | 0.00465 | -0.06 | 79.005
0 | 0.428 | 0.00519 | -0.061 | 82.459
0.5 | 0.492 | 0.00547 | -0.063 | 89.978
1 | 0.553 | 0.00577 | -0.065 | 95.778
1.5 | 0.616 | 0.00614 | -0.066 | 100.392
2 | 0.679 | 0.0067 | -0.068 | 101.286
2.5 | 0.741 | 0.00689 | -0.069 | 107.607
3 | 0.804 | 0.00727 | -0.071 | 110.496
3.5 | 0.866 | 0.00804 | -0.072 | 107.664
4 | 0.927 | 0.0086 | -0.074 | 107.83
4.5 | 0.989 | 0.00905 | -0.075 | 109.315
5 | 1.051 | 0.00957 | -0.077 | 109.717
5.5 | 1.112 | 0.01031 | -0.078 | 107.766
6 | 1.171 | 0.01108 | -0.08 | 105.619
6.5 | 1.229 | 0.01174 | -0.081 | 104.6
7 | 1.285 | 0.01243 | -0.083 | 103.402
7.5 | 1.341 | 0.01309 | -0.084 | 102.448
8 | 1.395 | 0.01372 | -0.086 | 101.715
8.5 | 1.448 | 0.01431 | -0.087 | 101.174
9 | 1.498 | 0.01515 | -0.088 | 98.862
9.5 | 1.538 | 0.02084 | -0.09 | 73.805
10 | 1.577 | 0.02182 | -0.091 | 72.27
10.5 | 1.611 | 0.02284 | -0.092 | 70.547
11 | 1.64 | 0.02391 | -0.094 | 68.573
11.5 | 1.663 | 0.0251 | -0.095 | 66.27
12 | 1.679 | 0.02723 | -0.096 | 61.653
12.5 | 1.689 | 0.02889 | -0.098 | 58.446
13 | 1.691 | 0.03051 | -0.099 | 55.433
13.5 | 1.686 | 0.03236 | -0.1 | 52.096
14 | 1.673 | 0.03441 | -0.101 | 48.622
14.5 | 1.652 | 0.03652 | -0.103 | 45.25
15 | 1.623 | 0.03882 | -0.104 | 41.809
15.5 | 1.586 | 0.04155 | -0.105 | 38.182
16 | 1.541 | 0.04392 | -0.106 | 35.093
16.5 | 1.487 | 0.04839 | -0.107 | 30.718
17 | 1.426 | 0.05114 | -0.108 | 27.882
17.5 | 1.353 | 0.05695 | -0.108 | 23.764
18 | 1.257 | 0.06656 | -0.107 | 18.885

## 54. Re 2M Mach 0.25 (2)
BIGFOIL.COM POLAR EXPORT
NACA67-619 a=0.2
NACA67-619 a=0.2 |  |  |  | Cl Max: | 1.2981 | at alpha= | 19.5 | deg
XFOIL ncrit=9 |  |  |  | L/D Max: | 101.1 | at alpha= | 1.5 | deg
Re: | 2000000 |  |  | Cd Min: | 0.15676 | at alpha= | -20 | deg
Mach: | 0.25 |  |  | Cl=0 at alpha= | -6.002 | deg
|  |  |  | @ Cl=0.1, Cd= | 0.0099161
|  |  |  | @ Cl=0.4, Cd= | 0.0049424
|  |  |  | @ Cl=0.6, Cd= | 0.0087608
alpha (deg) | Cl | Cd | Cm | Cl/Cd
-20 | -0.3061 | 0.15676 | -0.1029 | -1.9527
-19.5 | -0.2987 | 0.14945 | -0.1072 | -1.9987
-19 | -0.2964 | 0.14122 | -0.1117 | -2.0989
-18.5 | -0.3034 | 0.13139 | -0.1169 | -2.3092
-18 | -0.3508 | 0.11474 | -0.1251 | -3.0573
-17.5 | -0.4164 | 0.09662 | -0.1348 | -4.3097
-17 | -0.7863 | 0.04114 | -0.1609 | -19.1128
-16.5 | -0.8279 | 0.0345 | -0.1563 | -23.9971
-16 | -0.8483 | 0.02972 | -0.1507 | -28.5431
-15.5 | -0.8457 | 0.02648 | -0.1457 | -31.9373
-15 | -0.8342 | 0.02367 | -0.141 | -35.2429
-14.5 | -0.8106 | 0.02151 | -0.1371 | -37.6848
-14 | -0.7791 | 0.01967 | -0.1339 | -39.6085
-13.5 | -0.7413 | 0.01812 | -0.1313 | -40.9106
-13 | -0.6983 | 0.0169 | -0.1294 | -41.3195
-12.5 | -0.6515 | 0.01616 | -0.1279 | -40.3156
-12 | -0.6033 | 0.01555 | -0.1265 | -38.7974
-11.5 | -0.5545 | 0.01498 | -0.1252 | -37.016
-11 | -0.5048 | 0.01446 | -0.1241 | -34.9101
-10.5 | -0.4545 | 0.01395 | -0.1231 | -32.5806
-10 | -0.4038 | 0.01349 | -0.1222 | -29.9333
-9.5 | -0.3533 | 0.01298 | -0.1214 | -27.2188
-9 | -0.3029 | 0.01253 | -0.1204 | -24.174
-8.5 | -0.2522 | 0.01216 | -0.1196 | -20.7401
-8 | -0.2021 | 0.01174 | -0.1187 | -17.2147
-7.5 | -0.1502 | 0.01147 | -0.1182 | -13.095
-7 | -0.1006 | 0.01107 | -0.1172 | -9.0876
-6.5 | -0.0499 | 0.01076 | -0.1164 | -4.6375
-6 | 0.0002 | 0.01046 | -0.1156 | 0.01912
-5.5 | 0.0476 | 0.01014 | -0.1143 | 4.6943
-5 | 0.0969 | 0.00994 | -0.1133 | 9.7485
-4.5 | 0.1449 | 0.00957 | -0.1121 | 15.1411
-4 | 0.1933 | 0.00924 | -0.1109 | 20.9199
-3.5 | 0.2411 | 0.00893 | -0.1096 | 26.9989
-3 | 0.2891 | 0.00862 | -0.1083 | 33.5383
-2.5 | 0.3335 | 0.00835 | -0.1064 | 39.9401
-2 | 0.3713 | 0.00791 | -0.1032 | 46.9406
-1.5 | 0.4032 | 0.0074 | -0.0987 | 54.4865
-1 | 0.356 | 0.00622 | -0.0775 | 57.2347
-0.5 | 0.3339 | 0.00494 | -0.0612 | 67.5911
0 | 0.3873 | 0.00494 | -0.0607 | 78.4008
0.5 | 0.4395 | 0.00495 | -0.06 | 88.7879
1 | 0.4864 | 0.00504 | -0.0581 | 96.5079
1.5 | 0.5146 | 0.00509 | -0.0522 | 101.1002
2 | 0.5314 | 0.00551 | -0.044 | 96.4428
2.5 | 0.5426 | 0.00612 | -0.0351 | 88.6601
3 | 0.5575 | 0.0068 | -0.0273 | 81.9853
3.5 | 0.5722 | 0.00763 | -0.0198 | 74.9934
4 | 0.5909 | 0.00848 | -0.0132 | 69.6816
4.5 | 0.6165 | 0.00927 | -0.0081 | 66.5049
5 | 0.6437 | 0.01009 | -0.0035 | 63.7958
5.5 | 0.6751 | 0.01086 | 0.0003 | 62.1639
6.5 | 0.7363 | 0.01256 | 0.0077 | 58.6226
7 | 0.7686 | 0.01342 | 0.011 | 57.2727
7.5 | 0.7996 | 0.01435 | 0.0144 | 55.7213
8 | 0.8313 | 0.01528 | 0.0176 | 54.4045
8.5 | 0.8632 | 0.01626 | 0.0207 | 53.0873
9 | 0.893 | 0.01735 | 0.0239 | 51.4697
9.5 | 0.9265 | 0.01837 | 0.0265 | 50.4355
10 | 0.9571 | 0.01957 | 0.0294 | 48.9065
11 | 1.0084 | 0.02249 | 0.0361 | 44.8377
11.5 | 1.0206 | 0.02467 | 0.0408 | 41.3701
12 | 1.0395 | 0.02672 | 0.0444 | 38.9034
12.5 | 1.052 | 0.02922 | 0.0484 | 36.0027
13 | 1.0653 | 0.03178 | 0.0521 | 33.5211
13.5 | 1.0814 | 0.03441 | 0.055 | 31.4269
14 | 1.1011 | 0.03688 | 0.0574 | 29.8563
14.5 | 1.1202 | 0.0395 | 0.0596 | 28.3595
15 | 1.1411 | 0.04217 | 0.0613 | 27.0595
15.5 | 1.1568 | 0.04523 | 0.0632 | 25.5759
16 | 1.1752 | 0.04825 | 0.0645 | 24.3565
16.5 | 1.1867 | 0.05189 | 0.0661 | 22.8695
17 | 1.2025 | 0.05535 | 0.067 | 21.7254
17.5 | 1.2208 | 0.05979 | 0.0657 | 20.4181
18 | 1.2505 | 0.0651 | 0.0607 | 19.2089
18.5 | 1.2736 | 0.07124 | 0.0557 | 17.8776
19 | 1.2901 | 0.07804 | 0.0507 | 16.5313
19.5 | 1.2981 | 0.08555 | 0.046 | 15.1736

## 55. Re 2M Mach 0.50 (1)
BIGFOIL.COM POLAR EXPORT
NACA67-619 a=0.2
NACA67-619 a=0.2 |  |  |  | Cl Max: | 1.614 | at alpha= | 9.5 | deg
JavaFoil+Calcfoil stall+Eppler ext transition |  |  |  | L/D Max: | 98.785 | at alpha= | 4.5 | deg
Re: | 2000000 |  |  | Cd Min: | 0.00541 | at alpha= | -0.5 | deg
Mach: | 0.5 |  |  | Cl=0 at alpha= | -3.3239 | deg
|  |  |  | @ Cl=0.1, Cd= | 0.0088125
|  |  |  | @ Cl=0.4, Cd= | 0.0057663
|  |  |  | @ Cl=0.6, Cd= | 0.0065937
alpha (deg) | Cl | Cd | Cm | Cl/Cd
-20 | -0.954 | 0.18028 | -0.004 | -5.291
-19.5 | -0.926 | 0.17503 | -0.005 | -5.29
-19 | -0.898 | 0.16965 | -0.005 | -5.292
-18.5 | -0.87 | 0.16434 | -0.006 | -5.294
-18 | -0.842 | 0.16111 | -0.007 | -5.229
-17.5 | -0.812 | 0.15523 | -0.007 | -5.231
-17 | -0.783 | 0.15094 | -0.008 | -5.19
-16.5 | -0.755 | 0.14619 | -0.009 | -5.165
-16 | -0.727 | 0.13894 | -0.009 | -5.232
-15.5 | -0.699 | 0.13508 | -0.01 | -5.172
-15 | -0.671 | 0.12849 | -0.011 | -5.219
-14.5 | -0.642 | 0.12484 | -0.012 | -5.145
-14 | -0.612 | 0.12235 | -0.012 | -5.005
-13.5 | -0.584 | 0.11634 | -0.012 | -5.016
-13 | -0.555 | 0.11364 | -0.013 | -4.885
-12.5 | -0.527 | 0.10789 | -0.014 | -4.883
-12 | -0.498 | 0.10555 | -0.014 | -4.721
-11.5 | -0.47 | 0.09835 | -0.015 | -4.777
-11 | -0.441 | 0.09508 | -0.015 | -4.634
-10.5 | -0.412 | 0.08884 | -0.016 | -4.636
-10 | -0.383 | 0.08639 | -0.016 | -4.437
-9.5 | -0.355 | 0.08895 | -0.017 | -3.989
-9 | -0.326 | 0.07517 | -0.018 | -4.341
-8.5 | -0.298 | 0.06189 | -0.02 | -4.82
-8 | -0.442 | 0.05511 | -0.022 | -8.028
-7.5 | -0.43 | 0.04902 | -0.024 | -8.766
-7 | -0.396 | 0.04349 | -0.027 | -9.097
-6.5 | -0.421 | 0.01223 | -0.046 | -34.426
-6 | -0.363 | 0.01114 | -0.048 | -32.572
-5.5 | -0.3 | 0.0107 | -0.049 | -27.995
-5 | -0.234 | 0.01026 | -0.051 | -22.771
-4.5 | -0.165 | 0.00987 | -0.053 | -16.738
-4 | -0.096 | 0.00954 | -0.054 | -10.025
-3.5 | -0.025 | 0.00922 | -0.056 | -2.73
-3 | 0.046 | 0.009 | -0.058 | 5.111
-2.5 | 0.118 | 0.00875 | -0.059 | 13.437
-2 | 0.19 | 0.00857 | -0.061 | 22.127
-1.5 | 0.263 | 0.00845 | -0.063 | 31.134
-1 | 0.335 | 0.00834 | -0.064 | 40.2
-0.5 | 0.409 | 0.00541 | -0.066 | 75.613
0 | 0.477 | 0.00591 | -0.068 | 80.678
0.5 | 0.548 | 0.00626 | -0.07 | 87.529
1 | 0.615 | 0.00669 | -0.071 | 91.817
1.5 | 0.684 | 0.00736 | -0.073 | 92.969
2 | 0.754 | 0.00793 | -0.075 | 95.102
2.5 | 0.823 | 0.00841 | -0.077 | 97.899
3 | 0.892 | 0.0092 | -0.078 | 96.997
3.5 | 0.961 | 0.00989 | -0.08 | 97.141
4 | 1.03 | 0.01045 | -0.082 | 98.503
4.5 | 1.098 | 0.01111 | -0.083 | 98.785
5 | 1.165 | 0.01201 | -0.085 | 96.962
5.5 | 1.232 | 0.01299 | -0.087 | 94.797
6 | 1.296 | 0.01386 | -0.088 | 93.455
6.5 | 1.357 | 0.01476 | -0.09 | 91.934
7 | 1.415 | 0.01564 | -0.092 | 90.473
7.5 | 1.47 | 0.01651 | -0.093 | 89.079
8 | 1.522 | 0.01721 | -0.095 | 88.413
8.5 | 1.565 | 0.02465 | -0.096 | 63.474
9 | 1.601 | 0.02642 | -0.098 | 60.576
9.5 | 1.614 | 0.02802 | -0.099 | 57.593
10 | 1.596 | 0.02999 | -0.101 | 53.21
10.5 | 1.517 | 0.0339 | -0.102 | 44.749
11 | 0.964 | 0.03955 | -0.104 | 24.38
11.5 | 0.994 | 0.04322 | -0.105 | 22.997
12 | 0.864 | 0.0983 | -0.048 | 8.789
12.5 | 0.891 | 0.10476 | -0.049 | 8.509
13 | 0.919 | 0.11029 | -0.05 | 8.33
13.5 | 0.947 | 0.1177 | -0.054 | 8.049
14 | 0.975 | 0.12161 | -0.056 | 8.016
14.5 | 1.005 | 0.12919 | -0.062 | 7.781

## 56. Re 2M Mach 0.50 (2)
BIGFOIL.COM POLAR EXPORT
NACA67-619 a=0.2
NACA67-619 a=0.2 |  |  |  | Cl Max: | 1.0873 | at alpha= | 16 | deg
XFOIL ncrit=9 |  |  |  | L/D Max: | 68.6093 | at alpha= | -1 | deg
Re: | 2000000 |  |  | Cd Min: | 0.13657 | at alpha= | 19.5 | deg
Mach: | 0.5 |  |  | Cl=0 at alpha= | -6.5948 | deg
|  |  |  | @ Cl=0.1, Cd= | 0.011956
|  |  |  | @ Cl=0.4, Cd= | 0.0099505
|  |  |  | @ Cl=0.6, Cd= | 0.013824
alpha (deg) | Cl | Cd | Cm | Cl/Cd
-14.5 | -0.0476 | 0.10897 | -0.158 | -0.43682
-14 | -0.0589 | 0.09866 | -0.1629 | -0.597
-13.5 | -0.0461 | 0.09259 | -0.1662 | -0.49789
-13 | -0.0391 | 0.0859 | -0.1697 | -0.45518
-12.5 | -0.0572 | 0.07612 | -0.1744 | -0.75145
-12 | -0.1108 | 0.06229 | -0.182 | -1.7788
-11.5 | -0.1565 | 0.0508 | -0.1884 | -3.0807
-11 | -0.2288 | 0.04127 | -0.1854 | -5.544
-10.5 | -0.2921 | 0.03372 | -0.1769 | -8.6625
-10 | -0.3242 | 0.02775 | -0.1678 | -11.6829
-9.5 | -0.3277 | 0.0231 | -0.1598 | -14.1861
-9 | -0.3073 | 0.01683 | -0.155 | -18.2591
-8.5 | -0.2423 | 0.01544 | -0.1535 | -15.693
-8 | -0.1744 | 0.01423 | -0.1525 | -12.2558
-7.5 | -0.1097 | 0.01353 | -0.1513 | -8.1079
-7 | -0.0479 | 0.01299 | -0.1498 | -3.6875
-6.5 | 0.0112 | 0.01258 | -0.148 | 0.8903
-6 | 0.0674 | 0.01216 | -0.1461 | 5.5428
-5.5 | 0.1249 | 0.0118 | -0.1445 | 10.5847
-5 | 0.1795 | 0.01138 | -0.1426 | 15.7733
-4.5 | 0.2357 | 0.01105 | -0.1411 | 21.3303
-4 | 0.2905 | 0.0106 | -0.1394 | 27.4057
-3.5 | 0.3459 | 0.01025 | -0.1379 | 33.7463
-3 | 0.3972 | 0.00997 | -0.1357 | 39.8395
-2.5 | 0.4488 | 0.00961 | -0.1335 | 46.7014
-2 | 0.4969 | 0.0092 | -0.1308 | 54.0109
-1.5 | 0.5362 | 0.00867 | -0.1264 | 61.8454
-1 | 0.518 | 0.00755 | -0.1107 | 68.6093
-0.5 | 0.4318 | 0.00647 | -0.0797 | 66.7388
0 | 0.3512 | 0.00552 | -0.0492 | 63.6232
0.5 | 0.3766 | 0.00584 | -0.0413 | 64.4863
1 | 0.4004 | 0.00637 | -0.0333 | 62.8571
1.5 | 0.4155 | 0.00719 | -0.024 | 57.7886
2 | 0.4285 | 0.00818 | -0.0145 | 52.3839
2.5 | 0.4467 | 0.00918 | -0.0064 | 48.6601
3.5 | 0.4984 | 0.01118 | 0.0065 | 44.5796
4 | 0.5297 | 0.01211 | 0.0116 | 43.7407
4.5 | 0.5659 | 0.01299 | 0.0158 | 43.5643
5 | 0.6027 | 0.01389 | 0.0198 | 43.3909
5.5 | 0.6414 | 0.01481 | 0.0234 | 43.3086
6 | 0.682 | 0.01571 | 0.0266 | 43.4118
7 | 0.7611 | 0.01775 | 0.0333 | 42.8789
7.5 | 0.7966 | 0.019 | 0.0371 | 41.9263
8 | 0.8353 | 0.02021 | 0.0403 | 41.331
8.5 | 0.8717 | 0.02158 | 0.0438 | 40.3939
9 | 0.9079 | 0.02301 | 0.0473 | 39.4568
9.5 | 0.94 | 0.02469 | 0.0511 | 38.0721
10 | 0.9736 | 0.02641 | 0.0547 | 36.8648
10.5 | 1.0008 | 0.02853 | 0.0587 | 35.0789
11 | 1.0127 | 0.03153 | 0.0638 | 32.1186
11.5 | 1.0187 | 0.0351 | 0.0689 | 29.0228
12 | 1.0263 | 0.03885 | 0.0731 | 26.417
12.5 | 1.0245 | 0.04345 | 0.0773 | 23.5788
13 | 1.0329 | 0.04773 | 0.0803 | 21.6405
13.5 | 1.0451 | 0.0521 | 0.0824 | 20.0595
14.5 | 1.0708 | 0.06136 | 0.0853 | 17.4511
15 | 1.0795 | 0.06667 | 0.0861 | 16.1917
15.5 | 1.0825 | 0.07275 | 0.0861 | 14.8797
16 | 1.0873 | 0.0789 | 0.0858 | 13.7807
16.5 | 1.0864 | 0.08578 | 0.0848 | 12.665
17 | 1.0846 | 0.09305 | 0.0832 | 11.6561
17.5 | 1.0814 | 0.10075 | 0.0809 | 10.7335
18 | 1.073 | 0.10904 | 0.0782 | 9.8404
18.5 | 1.0638 | 0.11774 | 0.0748 | 9.0352
19 | 1.051 | 0.12704 | 0.0707 | 8.273
19.5 | 1.0363 | 0.13657 | 0.0663 | 7.5881

## 57. Re 3M Mach 0.00 (1)
BIGFOIL.COM POLAR EXPORT
NACA67-619 a=0.2
NACA67-619 a=0.2 |  |  |  | Cl Max: | 1.749 | at alpha= | 15 | deg
JavaFoil+Calcfoil stall+Eppler ext transition |  |  |  | L/D Max: | 111.859 | at alpha= | 4.5 | deg
Re: | 3000000 |  |  | Cd Min: | 0.0042 | at alpha= | -1 | deg
Mach: | 0 |  |  | Cl=0 at alpha= | -3.3226 | deg
|  |  |  | @ Cl=0.1, Cd= | 0.0073648
|  |  |  | @ Cl=0.4, Cd= | 0.0046674
|  |  |  | @ Cl=0.6, Cd= | 0.0060634
alpha (deg) | Cl | Cd | Cm | Cl/Cd
-19.5 | -0.663 | 0.16418 | -0.004 | -4.041
-19 | -0.68 | 0.15659 | -0.004 | -4.339
-18.5 | -0.695 | 0.14732 | -0.005 | -4.715
-18 | -0.709 | 0.14239 | -0.006 | -4.979
-17.5 | -0.722 | 0.13506 | -0.006 | -5.345
-17 | -0.734 | 0.12629 | -0.007 | -5.811
-16.5 | -0.744 | 0.11943 | -0.008 | -6.226
-16 | -0.751 | 0.11369 | -0.009 | -6.609
-15.5 | -0.756 | 0.1089 | -0.009 | -6.944
-15 | -0.759 | 0.10247 | -0.01 | -7.41
-14.5 | -0.76 | 0.09683 | -0.011 | -7.845
-14 | -0.757 | 0.09097 | -0.012 | -8.319
-13.5 | -0.751 | 0.0854 | -0.013 | -8.793
-13 | -0.742 | 0.08036 | -0.014 | -9.232
-12.5 | -0.73 | 0.07502 | -0.015 | -9.729
-12 | -0.716 | 0.06875 | -0.016 | -10.407
-11.5 | -0.696 | 0.06404 | -0.017 | -10.873
-11 | -0.674 | 0.0589 | -0.019 | -11.449
-10.5 | -0.653 | 0.05159 | -0.021 | -12.658
-10 | -0.73 | 0.01289 | -0.031 | -56.638
-9.5 | -0.692 | 0.01217 | -0.032 | -56.848
-9 | -0.648 | 0.01163 | -0.034 | -55.738
-8.5 | -0.601 | 0.01079 | -0.035 | -55.752
-8 | -0.551 | 0.01062 | -0.036 | -51.932
-7.5 | -0.498 | 0.01022 | -0.038 | -48.738
-7 | -0.442 | 0.0094 | -0.039 | -47.007
-6.5 | -0.385 | 0.00909 | -0.041 | -42.322
-6 | -0.326 | 0.00881 | -0.042 | -37.044
-5.5 | -0.267 | 0.00852 | -0.043 | -31.318
-5 | -0.207 | 0.00827 | -0.045 | -24.975
-4.5 | -0.146 | 0.00804 | -0.046 | -18.102
-4 | -0.084 | 0.00783 | -0.048 | -10.73
-3.5 | -0.022 | 0.00766 | -0.049 | -2.879
-3 | 0.04 | 0.00746 | -0.051 | 5.397
-2.5 | 0.103 | 0.00736 | -0.052 | 13.963
-2 | 0.166 | 0.00727 | -0.054 | 22.78
-1.5 | 0.229 | 0.00723 | -0.055 | 31.7
-1 | 0.294 | 0.0042 | -0.057 | 70.122
-0.5 | 0.358 | 0.00438 | -0.058 | 81.609
0 | 0.415 | 0.00477 | -0.06 | 87.069
0.5 | 0.477 | 0.00521 | -0.061 | 91.605
1 | 0.536 | 0.00578 | -0.063 | 92.782
1.5 | 0.598 | 0.00605 | -0.064 | 98.732
2 | 0.659 | 0.00646 | -0.066 | 101.873
2.5 | 0.719 | 0.00697 | -0.067 | 103.133
3 | 0.78 | 0.00744 | -0.069 | 104.83
3.5 | 0.84 | 0.00778 | -0.07 | 107.977
4 | 0.9 | 0.00817 | -0.072 | 110.243
4.5 | 0.96 | 0.00859 | -0.073 | 111.859
5 | 1.02 | 0.00918 | -0.074 | 111.101
5.5 | 1.079 | 0.00975 | -0.076 | 110.654
6 | 1.137 | 0.01027 | -0.077 | 110.75
6.5 | 1.194 | 0.01071 | -0.079 | 111.436
7 | 1.25 | 0.01122 | -0.08 | 111.364
7.5 | 1.305 | 0.01169 | -0.082 | 111.624
8 | 1.359 | 0.01217 | -0.083 | 111.646
8.5 | 1.411 | 0.01274 | -0.085 | 110.754
9 | 1.461 | 0.01361 | -0.086 | 107.401
9.5 | 1.505 | 0.01774 | -0.087 | 84.803
10 | 1.547 | 0.01877 | -0.088 | 82.425
10.5 | 1.586 | 0.01962 | -0.09 | 80.82
11 | 1.621 | 0.02048 | -0.091 | 79.159
11.5 | 1.652 | 0.02133 | -0.093 | 77.474
12 | 1.68 | 0.02233 | -0.094 | 75.232
12.5 | 1.702 | 0.02409 | -0.095 | 70.662
13 | 1.721 | 0.02529 | -0.096 | 68.033
13.5 | 1.735 | 0.02656 | -0.098 | 65.31
14 | 1.744 | 0.02807 | -0.099 | 62.136
14.5 | 1.748 | 0.02968 | -0.1 | 58.897
15 | 1.749 | 0.03127 | -0.101 | 55.924
15.5 | 1.744 | 0.03298 | -0.102 | 52.891
16 | 1.736 | 0.0346 | -0.104 | 50.18
16.5 | 1.723 | 0.03658 | -0.105 | 47.116
17 | 1.707 | 0.03854 | -0.106 | 44.291
17.5 | 1.687 | 0.04067 | -0.107 | 41.476
18 | 1.659 | 0.0433 | -0.108 | 38.316
18.5 | 1.627 | 0.04598 | -0.109 | 35.393
19 | 1.589 | 0.04875 | -0.11 | 32.59
19.5 | 1.545 | 0.05183 | -0.111 | 29.8
20 | 1.498 | 0.05478 | -0.111 | 27.355

## 58. Re 3M Mach 0.00 (2)
BIGFOIL.COM POLAR EXPORT
NACA67-619 a=0.2
NACA67-619 a=0.2 |  |  |  | Cl Max: | 1.4137 | at alpha= | 20 | deg
XFOIL ncrit=9 |  |  |  | L/D Max: | 119.908 | at alpha= | 1.5 | deg
Re: | 3000000 |  |  | Cd Min: | 0.06986 | at alpha= | 20 | deg
Mach: | 0 |  |  | Cl=0 at alpha= | -5.6195 | deg
|  |  |  | @ Cl=0.1, Cd= | 0.0081054
|  |  |  | @ Cl=0.4, Cd= | 0.0040313
|  |  |  | @ Cl=0.6, Cd= | 0.0071924
alpha (deg) | Cl | Cd | Cm | Cl/Cd
-19.5 | -1.0341 | 0.03479 | -0.1433 | -29.7241
-19 | -1.035 | 0.03149 | -0.1402 | -32.8676
-18.5 | -1.0304 | 0.02871 | -0.1368 | -35.8899
-18 | -1.0204 | 0.02632 | -0.1334 | -38.769
-17.5 | -1.003 | 0.02445 | -0.1303 | -41.0225
-17 | -0.9806 | 0.02284 | -0.1274 | -42.9335
-16.5 | -0.9548 | 0.02141 | -0.1248 | -44.596
-16 | -0.926 | 0.02013 | -0.1224 | -46.001
-15.5 | -0.8936 | 0.01899 | -0.1202 | -47.0563
-15 | -0.859 | 0.0179 | -0.1183 | -47.9888
-14.5 | -0.8212 | 0.01702 | -0.1167 | -48.2491
-14 | -0.781 | 0.01617 | -0.1154 | -48.2993
-13.5 | -0.7397 | 0.01523 | -0.1142 | -48.5686
-13 | -0.6984 | 0.01414 | -0.113 | -49.3918
-12.5 | -0.6534 | 0.01357 | -0.1123 | -48.1503
-12 | -0.6077 | 0.01306 | -0.1115 | -46.5314
-11.5 | -0.5615 | 0.0126 | -0.1108 | -44.5635
-11 | -0.5149 | 0.01218 | -0.1101 | -42.2742
-10.5 | -0.4679 | 0.01173 | -0.1095 | -39.8892
-10 | -0.42 | 0.01135 | -0.109 | -37.0044
-9.5 | -0.3721 | 0.01099 | -0.1084 | -33.8581
-9 | -0.3245 | 0.01063 | -0.1078 | -30.5268
-8.5 | -0.2763 | 0.01035 | -0.1072 | -26.6957
-8 | -0.2292 | 0.01004 | -0.1064 | -22.8287
-7.5 | -0.1812 | 0.00978 | -0.1058 | -18.5276
-7 | -0.1319 | 0.00951 | -0.1054 | -13.8696
-6.5 | -0.0845 | 0.00917 | -0.1046 | -9.2148
-6 | -0.0366 | 0.00888 | -0.1038 | -4.1216
-5.5 | 0.0115 | 0.00862 | -0.1031 | 1.3341
-5 | 0.0588 | 0.00832 | -0.1022 | 7.0673
-4.5 | 0.1068 | 0.00807 | -0.1014 | 13.2342
-4 | 0.1532 | 0.00787 | -0.1003 | 19.4663
-3.5 | 0.2002 | 0.00761 | -0.0993 | 26.3075
-3 | 0.2466 | 0.00735 | -0.0981 | 33.551
-2.5 | 0.2913 | 0.00708 | -0.0966 | 41.1441
-2 | 0.3311 | 0.00675 | -0.094 | 49.0519
-1.5 | 0.3672 | 0.00644 | -0.0907 | 57.0186
-1 | 0.3897 | 0.00607 | -0.0843 | 64.201
-0.5 | 0.3321 | 0.00407 | -0.0612 | 81.5971
0 | 0.384 | 0.00401 | -0.0609 | 95.7606
0.5 | 0.4367 | 0.00408 | -0.0609 | 107.0343
1 | 0.4856 | 0.00415 | -0.06 | 117.012
1.5 | 0.5228 | 0.00436 | -0.0566 | 119.9083
2 | 0.5294 | 0.00474 | -0.0465 | 111.6878
2.5 | 0.5427 | 0.00528 | -0.0383 | 102.7841
3 | 0.559 | 0.00594 | -0.0311 | 94.1077
3.5 | 0.5802 | 0.00661 | -0.0251 | 87.7761
4 | 0.604 | 0.00731 | -0.0198 | 82.6265
4.5 | 0.6297 | 0.00801 | -0.015 | 78.6142
5 | 0.6613 | 0.00863 | -0.0114 | 76.628
5.5 | 0.6878 | 0.00942 | -0.007 | 73.0149
6 | 0.7164 | 0.01018 | -0.0031 | 70.3733
6.5 | 0.7452 | 0.01098 | 0.0006 | 67.8689
7 | 0.7778 | 0.01169 | 0.0035 | 66.5355
7.5 | 0.8068 | 0.01256 | 0.007 | 64.2357
8 | 0.8354 | 0.01347 | 0.0104 | 62.0193
8.5 | 0.8654 | 0.0144 | 0.0134 | 60.0972
9 | 0.8998 | 0.01521 | 0.0156 | 59.1584
9.5 | 0.9304 | 0.01618 | 0.0183 | 57.5031
10 | 0.9627 | 0.01713 | 0.0206 | 56.1996
10.5 | 0.9879 | 0.01834 | 0.0239 | 53.8659
11 | 1.0028 | 0.02007 | 0.0284 | 49.9651
11.5 | 1.0252 | 0.02159 | 0.0317 | 47.4849
12.5 | 1.0635 | 0.02514 | 0.0385 | 42.3031
13 | 1.0854 | 0.02693 | 0.0412 | 40.3045
13.5 | 1.1085 | 0.02873 | 0.0435 | 38.5834
14 | 1.1334 | 0.03043 | 0.0455 | 37.2461
14.5 | 1.1582 | 0.0323 | 0.0472 | 35.8576
15 | 1.1812 | 0.03424 | 0.049 | 34.4977
15.5 | 1.2054 | 0.03621 | 0.0505 | 33.2891
16 | 1.2249 | 0.03853 | 0.0522 | 31.7908
16.5 | 1.2455 | 0.04089 | 0.0535 | 30.4598
17 | 1.2628 | 0.04348 | 0.0551 | 29.0432
17.5 | 1.2793 | 0.04618 | 0.0564 | 27.7025
18 | 1.3023 | 0.04941 | 0.0555 | 26.357
18.5 | 1.3406 | 0.05354 | 0.05 | 25.0392
19 | 1.37 | 0.05855 | 0.0449 | 23.3988
19.5 | 1.3953 | 0.06394 | 0.04 | 21.822
20 | 1.4137 | 0.06986 | 0.0354 | 20.2362

## 59. Re 3M Mach 0.10 (1)
BIGFOIL.COM POLAR EXPORT
NACA67-619 a=0.2
NACA67-619 a=0.2 |  |  |  | Cl Max: | 1.739 | at alpha= | 14.5 | deg
JavaFoil+Calcfoil stall+Eppler ext transition |  |  |  | L/D Max: | 111.307 | at alpha= | 4.5 | deg
Re: | 3000000 |  |  | Cd Min: | 0.00421 | at alpha= | -1 | deg
Mach: | 0.1 |  |  | Cl=0 at alpha= | -3.3226 | deg
|  |  |  | @ Cl=0.1, Cd= | 0.0073843
|  |  |  | @ Cl=0.4, Cd= | 0.0046757
|  |  |  | @ Cl=0.6, Cd= | 0.00609
alpha (deg) | Cl | Cd | Cm | Cl/Cd
-19.5 | -0.613 | 0.16681 | -0.004 | -3.676
-19 | -0.632 | 0.15867 | -0.004 | -3.985
-18.5 | -0.651 | 0.15062 | -0.005 | -4.321
-18 | -0.668 | 0.1428 | -0.006 | -4.681
-17.5 | -0.685 | 0.13443 | -0.006 | -5.094
-17 | -0.7 | 0.12891 | -0.007 | -5.43
-16.5 | -0.713 | 0.12102 | -0.008 | -5.892
-16 | -0.724 | 0.11524 | -0.009 | -6.285
-15.5 | -0.733 | 0.10925 | -0.009 | -6.709
-15 | -0.739 | 0.10356 | -0.01 | -7.133
-14.5 | -0.742 | 0.09845 | -0.011 | -7.535
-14 | -0.742 | 0.09289 | -0.012 | -7.987
-13.5 | -0.739 | 0.08672 | -0.013 | -8.52
-13 | -0.732 | 0.0817 | -0.013 | -8.958
-12.5 | -0.722 | 0.0762 | -0.014 | -9.472
-12 | -0.709 | 0.07 | -0.016 | -10.132
-11.5 | -0.691 | 0.06598 | -0.017 | -10.47
-11 | -0.671 | 0.06019 | -0.018 | -11.144
-10.5 | -0.648 | 0.05399 | -0.02 | -12.011
-10 | -0.729 | 0.01322 | -0.031 | -55.101
-9.5 | -0.691 | 0.01244 | -0.032 | -55.558
-9 | -0.649 | 0.01142 | -0.034 | -56.842
-8.5 | -0.603 | 0.01088 | -0.035 | -55.396
-8 | -0.553 | 0.01071 | -0.036 | -51.652
-7.5 | -0.5 | 0.0103 | -0.038 | -48.511
-7 | -0.444 | 0.00945 | -0.039 | -46.937
-6.5 | -0.386 | 0.00913 | -0.041 | -42.322
-6 | -0.328 | 0.00885 | -0.042 | -37.022
-5.5 | -0.268 | 0.00855 | -0.044 | -31.347
-5 | -0.208 | 0.0083 | -0.045 | -25.009
-4.5 | -0.146 | 0.00807 | -0.047 | -18.113
-4 | -0.084 | 0.00787 | -0.048 | -10.723
-3.5 | -0.022 | 0.00768 | -0.049 | -2.885
-3 | 0.04 | 0.00747 | -0.051 | 5.41
-2.5 | 0.103 | 0.00738 | -0.052 | 13.988
-2 | 0.166 | 0.00727 | -0.054 | 22.864
-1.5 | 0.23 | 0.00726 | -0.055 | 31.722
-1 | 0.296 | 0.00421 | -0.057 | 70.261
-0.5 | 0.359 | 0.0044 | -0.059 | 81.642
0 | 0.417 | 0.00479 | -0.06 | 87.152
0.5 | 0.48 | 0.00524 | -0.062 | 91.512
1 | 0.539 | 0.00571 | -0.063 | 94.3
1.5 | 0.6 | 0.00609 | -0.065 | 98.58
2 | 0.662 | 0.00639 | -0.066 | 103.528
2.5 | 0.723 | 0.00702 | -0.068 | 102.96
3 | 0.784 | 0.00747 | -0.069 | 104.858
3.5 | 0.844 | 0.00782 | -0.07 | 107.964
4 | 0.905 | 0.00821 | -0.072 | 110.138
4.5 | 0.965 | 0.00867 | -0.073 | 111.307
5 | 1.025 | 0.00927 | -0.075 | 110.526
5.5 | 1.084 | 0.00984 | -0.076 | 110.197
6 | 1.143 | 0.01036 | -0.078 | 110.242
6.5 | 1.2 | 0.0108 | -0.079 | 111.111
7 | 1.255 | 0.0113 | -0.081 | 111.074
7.5 | 1.311 | 0.0118 | -0.082 | 111.1
8 | 1.364 | 0.01227 | -0.083 | 111.236
8.5 | 1.417 | 0.0129 | -0.085 | 109.884
9 | 1.467 | 0.01417 | -0.086 | 103.513
9.5 | 1.51 | 0.01822 | -0.088 | 82.889
10 | 1.552 | 0.01901 | -0.089 | 81.638
10.5 | 1.59 | 0.01982 | -0.09 | 80.229
11 | 1.625 | 0.02076 | -0.092 | 78.245
11.5 | 1.655 | 0.0216 | -0.093 | 76.623
12 | 1.681 | 0.02261 | -0.094 | 74.377
12.5 | 1.702 | 0.02443 | -0.096 | 69.665
13 | 1.719 | 0.02578 | -0.097 | 66.674
13.5 | 1.731 | 0.02719 | -0.098 | 63.665
14 | 1.737 | 0.02866 | -0.099 | 60.624
14.5 | 1.739 | 0.03027 | -0.1 | 57.454
15 | 1.736 | 0.03181 | -0.102 | 54.577
15.5 | 1.728 | 0.03381 | -0.103 | 51.126
16 | 1.716 | 0.03547 | -0.104 | 48.381
16.5 | 1.699 | 0.03737 | -0.105 | 45.466
17 | 1.678 | 0.03949 | -0.106 | 42.5
17.5 | 1.654 | 0.04189 | -0.107 | 39.478
18 | 1.62 | 0.04489 | -0.108 | 36.101
18.5 | 1.583 | 0.04756 | -0.109 | 33.28
19 | 1.537 | 0.05107 | -0.11 | 30.102
19.5 | 1.489 | 0.05356 | -0.111 | 27.792

## 60. Re 3M Mach 0.10 (2)
BIGFOIL.COM POLAR EXPORT
NACA67-619 a=0.2
NACA67-619 a=0.2 |  |  |  | Cl Max: | 1.3997 | at alpha= | 20 | deg
XFOIL ncrit=9 |  |  |  | L/D Max: | 118.059 | at alpha= | 1.5 | deg
Re: | 3000000 |  |  | Cd Min: | 0.07236 | at alpha= | 20 | deg
Mach: | 0.1 |  |  | Cl=0 at alpha= | -5.6571 | deg
|  |  |  | @ Cl=0.1, Cd= | 0.0081735
|  |  |  | @ Cl=0.4, Cd= | 0.0040387
|  |  |  | @ Cl=0.6, Cd= | 0.0074059
alpha (deg) | Cl | Cd | Cm | Cl/Cd
-19.5 | -0.9863 | 0.03931 | -0.1491 | -25.0903
-19 | -0.9992 | 0.03486 | -0.1462 | -28.6632
-18.5 | -1.008 | 0.031 | -0.1423 | -32.5161
-18 | -1.0057 | 0.02806 | -0.1385 | -35.8411
-17.5 | -0.9933 | 0.02581 | -0.135 | -38.4851
-17 | -0.975 | 0.02392 | -0.1317 | -40.7609
-16.5 | -0.9526 | 0.02228 | -0.1286 | -42.7558
-16 | -0.9254 | 0.02084 | -0.1258 | -44.405
-15.5 | -0.895 | 0.01956 | -0.1233 | -45.7566
-15 | -0.8613 | 0.01835 | -0.1211 | -46.9373
-14.5 | -0.8239 | 0.01739 | -0.1193 | -47.3778
-14 | -0.784 | 0.0165 | -0.1177 | -47.5152
-13.5 | -0.7421 | 0.01563 | -0.1164 | -47.4792
-13 | -0.701 | 0.01437 | -0.1151 | -48.7822
-12.5 | -0.6558 | 0.01375 | -0.1142 | -47.6945
-12 | -0.6095 | 0.0132 | -0.1134 | -46.1742
-11.5 | -0.5627 | 0.01272 | -0.1127 | -44.2374
-11 | -0.5156 | 0.01231 | -0.1119 | -41.8846
-10.5 | -0.4683 | 0.01183 | -0.1112 | -39.5858
-10 | -0.4202 | 0.01144 | -0.1106 | -36.7308
-9.5 | -0.3715 | 0.01109 | -0.11 | -33.4986
-9 | -0.3237 | 0.01071 | -0.1093 | -30.2241
-8.5 | -0.275 | 0.01042 | -0.1087 | -26.3916
-8 | -0.2273 | 0.01012 | -0.1079 | -22.4605
-7.5 | -0.1792 | 0.00984 | -0.1072 | -18.2114
-7 | -0.1295 | 0.00957 | -0.1068 | -13.5319
-6.5 | -0.0818 | 0.00922 | -0.1059 | -8.872
-6 | -0.0334 | 0.00893 | -0.1052 | -3.7402
-5.5 | 0.0153 | 0.00868 | -0.1045 | 1.7627
-5 | 0.0624 | 0.00836 | -0.1035 | 7.4641
-4.5 | 0.1108 | 0.00812 | -0.1027 | 13.6453
-4 | 0.1578 | 0.00793 | -0.1016 | 19.8991
-3.5 | 0.2046 | 0.00764 | -0.1005 | 26.7801
-3 | 0.2516 | 0.00739 | -0.0994 | 34.046
-2.5 | 0.2964 | 0.00712 | -0.0978 | 41.6292
-2 | 0.3368 | 0.00679 | -0.0953 | 49.6024
-1.5 | 0.3732 | 0.00647 | -0.092 | 57.6816
-1 | 0.3964 | 0.00608 | -0.0858 | 65.1974
-0.5 | 0.3376 | 0.00418 | -0.0623 | 80.7656
0 | 0.3859 | 0.00402 | -0.0612 | 95.995
0.5 | 0.4386 | 0.00409 | -0.0611 | 107.2372
1 | 0.4872 | 0.00417 | -0.06 | 116.8345
1.5 | 0.5171 | 0.00438 | -0.0549 | 118.0594
2 | 0.5253 | 0.00483 | -0.0452 | 108.7578
2.5 | 0.5399 | 0.00536 | -0.0373 | 100.7276
3 | 0.5563 | 0.00605 | -0.0301 | 91.9504
4 | 0.6011 | 0.00744 | -0.0186 | 80.793
4.5 | 0.6271 | 0.00816 | -0.0138 | 76.8505
5 | 0.6597 | 0.00877 | -0.0104 | 75.2223
5.5 | 0.687 | 0.00956 | -0.0061 | 71.8619
6 | 0.7147 | 0.01037 | -0.002 | 68.92
6.5 | 0.7449 | 0.01114 | 0.0015 | 66.8671
7 | 0.7774 | 0.01187 | 0.0045 | 65.4928
8 | 0.8363 | 0.01363 | 0.0113 | 61.3573
8.5 | 0.8654 | 0.01461 | 0.0145 | 59.2334
9 | 0.9009 | 0.0154 | 0.0166 | 58.5
9.5 | 0.931 | 0.01641 | 0.0194 | 56.7337
10.5 | 0.989 | 0.01861 | 0.025 | 53.1435
11 | 1.0031 | 0.0204 | 0.0297 | 49.1716
11.5 | 1.0251 | 0.02196 | 0.0331 | 46.6803
12.5 | 1.0623 | 0.02566 | 0.04 | 41.3991
13.5 | 1.1085 | 0.02928 | 0.0449 | 37.8586
14 | 1.1321 | 0.03111 | 0.0471 | 36.3902
14.5 | 1.1578 | 0.03296 | 0.0488 | 35.1274
15 | 1.1807 | 0.035 | 0.0506 | 33.7343
15.5 | 1.203 | 0.03715 | 0.0522 | 32.3822
16 | 1.2235 | 0.03949 | 0.0538 | 30.9825
16.5 | 1.2439 | 0.04192 | 0.0552 | 29.6732
17 | 1.2609 | 0.04463 | 0.0567 | 28.2523
17.5 | 1.2778 | 0.04738 | 0.058 | 26.9692
18 | 1.2956 | 0.0508 | 0.0579 | 25.5039
18.5 | 1.3329 | 0.05508 | 0.0525 | 24.1993
19 | 1.359 | 0.06046 | 0.0475 | 22.4777
19.5 | 1.3827 | 0.06618 | 0.0425 | 20.893
20 | 1.3997 | 0.07236 | 0.0379 | 19.3436

## 61. Re 3M Mach 0.25 (1)
BIGFOIL.COM POLAR EXPORT
NACA67-619 a=0.2
NACA67-619 a=0.2 |  |  |  | Cl Max: | 1.694 | at alpha= | 13 | deg
JavaFoil+Calcfoil stall+Eppler ext transition |  |  |  | L/D Max: | 110.786 | at alpha= | 4.5 | deg
Re: | 3000000 |  |  | Cd Min: | 0.00438 | at alpha= | -0.5 | deg
Mach: | 0.25 |  |  | Cl=0 at alpha= | -3.3203 | deg
|  |  |  | @ Cl=0.1, Cd= | 0.0075311
|  |  |  | @ Cl=0.4, Cd= | 0.0045867
|  |  |  | @ Cl=0.6, Cd= | 0.006076
alpha (deg) | Cl | Cd | Cm | Cl/Cd
-17 | -0.388 | 0.14464 | -0.007 | -2.683
-16.5 | -0.437 | 0.13743 | -0.007 | -3.182
-16 | -0.482 | 0.12615 | -0.008 | -3.825
-15.5 | -0.523 | 0.12049 | -0.009 | -4.343
-15 | -0.559 | 0.11217 | -0.01 | -4.988
-14.5 | -0.59 | 0.10512 | -0.011 | -5.616
-14 | -0.616 | 0.09891 | -0.011 | -6.228
-13.5 | -0.636 | 0.09376 | -0.012 | -6.783
-13 | -0.65 | 0.08731 | -0.013 | -7.441
-12.5 | -0.657 | 0.08206 | -0.014 | -8.009
-12 | -0.659 | 0.07728 | -0.015 | -8.522
-11.5 | -0.654 | 0.07187 | -0.016 | -9.099
-11 | -0.644 | 0.06622 | -0.017 | -9.718
-10.5 | -0.627 | 0.06119 | -0.019 | -10.254
-10 | -0.607 | 0.05552 | -0.02 | -10.934
-9.5 | -0.584 | 0.04899 | -0.022 | -11.915
-9 | -0.651 | 0.01238 | -0.034 | -52.58
-8.5 | -0.609 | 0.01167 | -0.036 | -52.175
-8 | -0.561 | 0.01112 | -0.037 | -50.495
-7.5 | -0.509 | 0.01068 | -0.039 | -47.621
-7 | -0.453 | 0.01027 | -0.04 | -44.07
-6.5 | -0.395 | 0.0094 | -0.042 | -41.973
-6 | -0.335 | 0.00907 | -0.043 | -36.936
-5.5 | -0.274 | 0.00878 | -0.045 | -31.267
-5 | -0.213 | 0.0085 | -0.046 | -25.007
-4.5 | -0.15 | 0.00824 | -0.048 | -18.195
-4 | -0.087 | 0.00802 | -0.049 | -10.783
-3.5 | -0.023 | 0.00782 | -0.051 | -2.905
-3 | 0.041 | 0.00764 | -0.052 | 5.429
-2.5 | 0.106 | 0.00752 | -0.054 | 14.095
-2 | 0.171 | 0.00741 | -0.055 | 23.031
-1.5 | 0.236 | 0.00747 | -0.057 | 31.664
-1 | 0.303 | 0.00447 | -0.059 | 67.894
-0.5 | 0.369 | 0.00438 | -0.06 | 84.179
0 | 0.429 | 0.00478 | -0.062 | 89.594
0.5 | 0.492 | 0.00528 | -0.063 | 93.185
1 | 0.553 | 0.0058 | -0.065 | 95.318
1.5 | 0.616 | 0.00617 | -0.066 | 99.852
2 | 0.679 | 0.00661 | -0.068 | 102.651
2.5 | 0.742 | 0.00719 | -0.069 | 103.15
3 | 0.804 | 0.00765 | -0.071 | 105.119
3.5 | 0.866 | 0.00802 | -0.072 | 108.019
4 | 0.928 | 0.00844 | -0.074 | 110.03
4.5 | 0.99 | 0.00894 | -0.075 | 110.786
5 | 1.051 | 0.00958 | -0.077 | 109.759
5.5 | 1.112 | 0.01019 | -0.078 | 109.183
6 | 1.172 | 0.01075 | -0.08 | 109.001
6.5 | 1.23 | 0.01133 | -0.081 | 108.523
7 | 1.287 | 0.01187 | -0.083 | 108.365
7.5 | 1.342 | 0.01238 | -0.084 | 108.414
8 | 1.397 | 0.01291 | -0.086 | 108.217
8.5 | 1.45 | 0.01362 | -0.087 | 106.406
9 | 1.498 | 0.01599 | -0.089 | 93.685
9.5 | 1.54 | 0.01937 | -0.09 | 79.527
10 | 1.579 | 0.02026 | -0.091 | 77.937
10.5 | 1.613 | 0.02121 | -0.093 | 76.048
11 | 1.642 | 0.02225 | -0.094 | 73.799
11.5 | 1.665 | 0.02325 | -0.095 | 71.64
12 | 1.682 | 0.02537 | -0.097 | 66.28
12.5 | 1.691 | 0.02685 | -0.098 | 62.993
13 | 1.694 | 0.02841 | -0.099 | 59.619
13.5 | 1.689 | 0.03023 | -0.1 | 55.862
14 | 1.676 | 0.03212 | -0.102 | 52.173
14.5 | 1.655 | 0.03401 | -0.103 | 48.656
15 | 1.626 | 0.03625 | -0.104 | 44.853
15.5 | 1.589 | 0.03825 | -0.105 | 41.537
16 | 1.544 | 0.04101 | -0.106 | 37.642
16.5 | 1.49 | 0.04457 | -0.107 | 33.433
17 | 1.43 | 0.04747 | -0.108 | 30.129
17.5 | 1.361 | 0.05118 | -0.109 | 26.596
18 | 1.278 | 0.05646 | -0.11 | 22.636

## 62. Re 3M Mach 0.25 (2)
BIGFOIL.COM POLAR EXPORT
NACA67-619 a=0.2
NACA67-619 a=0.2 |  |  |  | Cl Max: | 1.313 | at alpha= | 19.5 | deg
XFOIL ncrit=9 |  |  |  | L/D Max: | 114.299 | at alpha= | 1 | deg
Re: | 3000000 |  |  | Cd Min: | 0.15493 | at alpha= | -20 | deg
Mach: | 0.25 |  |  | Cl=0 at alpha= | -5.835 | deg
|  |  |  | @ Cl=0.1, Cd= | 0.0085485
|  |  |  | @ Cl=0.4, Cd= | 0.0067226
|  |  |  | @ Cl=0.6, Cd= | 0.0086236
alpha (deg) | Cl | Cd | Cm | Cl/Cd
-20 | -0.3108 | 0.15493 | -0.1041 | -2.0061
-19.5 | -0.3046 | 0.14734 | -0.1085 | -2.0673
-19 | -0.3011 | 0.13936 | -0.1131 | -2.1606
-18.5 | -0.3037 | 0.13036 | -0.118 | -2.3297
-17.5 | -0.8028 | 0.043 | -0.163 | -18.6698
-17 | -0.8564 | 0.03542 | -0.1588 | -24.1784
-16.5 | -0.8773 | 0.03073 | -0.1535 | -28.5486
-16 | -0.8873 | 0.0269 | -0.1478 | -32.9851
-15.5 | -0.8772 | 0.02427 | -0.1429 | -36.1434
-15 | -0.8598 | 0.02193 | -0.1384 | -39.2066
-14.5 | -0.8317 | 0.02012 | -0.1347 | -41.337
-14 | -0.7972 | 0.0186 | -0.1317 | -42.8602
-13.5 | -0.7577 | 0.01737 | -0.1291 | -43.6212
-13 | -0.714 | 0.01632 | -0.1271 | -43.75
-12.5 | -0.6704 | 0.01478 | -0.1252 | -45.3586
-12 | -0.6219 | 0.01401 | -0.1239 | -44.3897
-11.5 | -0.5719 | 0.01346 | -0.1227 | -42.4889
-11 | -0.5217 | 0.01292 | -0.1216 | -40.3793
-10.5 | -0.471 | 0.01245 | -0.1206 | -37.8313
-10 | -0.4204 | 0.01197 | -0.1196 | -35.1211
-9.5 | -0.3698 | 0.01157 | -0.1186 | -31.962
-9 | -0.3194 | 0.01118 | -0.1176 | -28.5689
-8.5 | -0.269 | 0.01083 | -0.1167 | -24.8384
-8 | -0.2182 | 0.01055 | -0.1159 | -20.6825
-7.5 | -0.1675 | 0.01018 | -0.115 | -16.4538
-7 | -0.1162 | 0.00988 | -0.1143 | -11.7611
-6.5 | -0.0664 | 0.00954 | -0.1134 | -6.9602
-6 | -0.0169 | 0.00921 | -0.1124 | -1.835
-5.5 | 0.0343 | 0.00897 | -0.1117 | 3.8239
-5 | 0.0833 | 0.00864 | -0.1106 | 9.6412
-4.5 | 0.1326 | 0.00837 | -0.1096 | 15.8423
-4 | 0.1815 | 0.00817 | -0.1085 | 22.2154
-3.5 | 0.2298 | 0.00786 | -0.1073 | 29.2366
-3 | 0.2785 | 0.00761 | -0.1062 | 36.5966
-2.5 | 0.3251 | 0.00733 | -0.1046 | 44.352
-2 | 0.3678 | 0.00702 | -0.1023 | 52.3932
-1.5 | 0.4057 | 0.00667 | -0.099 | 60.8246
-1 | 0.4323 | 0.00619 | -0.0933 | 69.8384
-0.5 | 0.3703 | 0.00477 | -0.0687 | 77.631
0 | 0.3953 | 0.0041 | -0.0623 | 96.4146
0.5 | 0.4472 | 0.00416 | -0.0616 | 107.5
1 | 0.4892 | 0.00428 | -0.0587 | 114.2991
1.5 | 0.4922 | 0.00464 | -0.0474 | 106.0776
2 | 0.5062 | 0.00525 | -0.039 | 96.419
2.5 | 0.5206 | 0.00593 | -0.0309 | 87.7909
3 | 0.5368 | 0.00672 | -0.0234 | 79.881
3.5 | 0.5608 | 0.00746 | -0.0177 | 75.1743
4 | 0.5863 | 0.00821 | -0.0125 | 71.4129
4.5 | 0.6128 | 0.00901 | -0.0076 | 68.0133
5 | 0.6478 | 0.00964 | -0.0043 | 67.1992
5.5 | 0.6793 | 0.01042 | -0.0006 | 65.1919
6 | 0.7124 | 0.01117 | 0.0028 | 63.778
7 | 0.7762 | 0.01282 | 0.0097 | 60.546
7.5 | 0.8085 | 0.01369 | 0.013 | 59.0577
8 | 0.8386 | 0.01466 | 0.0165 | 57.2033
8.5 | 0.87 | 0.01565 | 0.0196 | 55.5911
9 | 0.9041 | 0.0166 | 0.0223 | 54.4639
9.5 | 0.936 | 0.01766 | 0.0251 | 53.0011
10 | 0.9686 | 0.01877 | 0.0278 | 51.6036
10.5 | 0.9914 | 0.02026 | 0.0317 | 48.9339
11 | 1.0037 | 0.02231 | 0.0368 | 44.9888
11.5 | 1.0256 | 0.02405 | 0.0403 | 42.6445
12 | 1.0458 | 0.02603 | 0.0438 | 40.1767
12.5 | 1.0591 | 0.02846 | 0.0478 | 37.2136
13 | 1.081 | 0.03051 | 0.0507 | 35.431
13.5 | 1.1053 | 0.03259 | 0.0529 | 33.9153
14 | 1.1291 | 0.03474 | 0.0551 | 32.5014
14.5 | 1.1518 | 0.03706 | 0.0572 | 31.0793
15 | 1.1744 | 0.03953 | 0.0589 | 29.7091
15.5 | 1.1936 | 0.04225 | 0.0608 | 28.2509
16 | 1.2152 | 0.04498 | 0.0621 | 27.0165
16.5 | 1.229 | 0.0483 | 0.0638 | 25.4451
17 | 1.2473 | 0.05148 | 0.0648 | 24.2288
17.5 | 1.2584 | 0.05524 | 0.0661 | 22.7806
18 | 1.2678 | 0.05925 | 0.0671 | 21.3975
18.5 | 1.2804 | 0.06417 | 0.0659 | 19.9532
19 | 1.2946 | 0.07108 | 0.061 | 18.2133
19.5 | 1.313 | 0.07785 | 0.0556 | 16.8658

## 63. Re 3M Mach 0.50 (1)
BIGFOIL.COM POLAR EXPORT
NACA67-619 a=0.2
NACA67-619 a=0.2 |  |  |  | Cl Max: | 1.616 | at alpha= | 9.5 | deg
JavaFoil+Calcfoil stall+Eppler ext transition |  |  |  | L/D Max: | 102.48 | at alpha= | 4.5 | deg
Re: | 3000000 |  |  | Cd Min: | 0.00525 | at alpha= | -0.5 | deg
Mach: | 0.5 |  |  | Cl=0 at alpha= | -3.3239 | deg
|  |  |  | @ Cl=0.1, Cd= | 0.0082025
|  |  |  | @ Cl=0.4, Cd= | 0.0056885
|  |  |  | @ Cl=0.6, Cd= | 0.0068158
alpha (deg) | Cl | Cd | Cm | Cl/Cd
-20 | -0.954 | 0.17031 | -0.004 | -5.604
-19.5 | -0.926 | 0.16404 | -0.005 | -5.646
-19 | -0.898 | 0.16008 | -0.005 | -5.611
-18.5 | -0.87 | 0.15572 | -0.006 | -5.589
-18 | -0.843 | 0.15051 | -0.007 | -5.601
-17.5 | -0.813 | 0.14566 | -0.007 | -5.579
-17 | -0.784 | 0.14312 | -0.008 | -5.477
-16.5 | -0.755 | 0.13766 | -0.009 | -5.487
-16 | -0.727 | 0.13229 | -0.009 | -5.498
-15.5 | -0.699 | 0.12827 | -0.01 | -5.45
-15 | -0.671 | 0.11927 | -0.011 | -5.624
-14.5 | -0.643 | 0.1166 | -0.012 | -5.512
-14 | -0.613 | 0.11367 | -0.012 | -5.39
-13.5 | -0.584 | 0.11117 | -0.012 | -5.253
-13 | -0.556 | 0.106 | -0.013 | -5.241
-12.5 | -0.527 | 0.10353 | -0.014 | -5.092
-12 | -0.499 | 0.09851 | -0.015 | -5.063
-11.5 | -0.47 | 0.09335 | -0.016 | -5.037
-11 | -0.441 | 0.08941 | -0.016 | -4.931
-10.5 | -0.412 | 0.08417 | -0.016 | -4.896
-10 | -0.383 | 0.07989 | -0.017 | -4.8
-9.5 | -0.355 | 0.08783 | -0.017 | -4.04
-9 | -0.326 | 0.07254 | -0.019 | -4.5
-8.5 | -0.298 | 0.06012 | -0.021 | -4.964
-8 | -0.443 | 0.0535 | -0.023 | -8.275
-7.5 | -0.43 | 0.0477 | -0.025 | -9.022
-7 | -0.397 | 0.04146 | -0.028 | -9.587
-6.5 | -0.422 | 0.01137 | -0.046 | -37.113
-6 | -0.363 | 0.01028 | -0.048 | -35.326
-5.5 | -0.3 | 0.00987 | -0.05 | -30.378
-5 | -0.234 | 0.00946 | -0.051 | -24.713
-4.5 | -0.165 | 0.00907 | -0.053 | -18.244
-4 | -0.096 | 0.00878 | -0.055 | -10.904
-3.5 | -0.025 | 0.00851 | -0.056 | -2.959
-3 | 0.046 | 0.0083 | -0.058 | 5.55
-2.5 | 0.118 | 0.00817 | -0.06 | 14.411
-2 | 0.19 | 0.00804 | -0.061 | 23.6
-1.5 | 0.263 | 0.00822 | -0.063 | 32.041
-1 | 0.336 | 0.00824 | -0.065 | 40.763
-0.5 | 0.411 | 0.00525 | -0.067 | 78.24
0 | 0.477 | 0.00584 | -0.068 | 81.694
0.5 | 0.548 | 0.00642 | -0.07 | 85.415
1 | 0.615 | 0.00693 | -0.072 | 88.756
1.5 | 0.685 | 0.00731 | -0.073 | 93.662
2 | 0.754 | 0.00792 | -0.075 | 95.208
2.5 | 0.824 | 0.00854 | -0.077 | 96.419
3 | 0.893 | 0.00902 | -0.079 | 99.008
3.5 | 0.962 | 0.00953 | -0.08 | 100.867
4 | 1.03 | 0.01017 | -0.082 | 101.345
4.5 | 1.098 | 0.01072 | -0.084 | 102.48
5 | 1.166 | 0.01152 | -0.085 | 101.231
5.5 | 1.233 | 0.01229 | -0.087 | 100.355
6 | 1.297 | 0.01314 | -0.089 | 98.681
6.5 | 1.358 | 0.01387 | -0.09 | 97.935
7 | 1.417 | 0.01454 | -0.092 | 97.416
7.5 | 1.472 | 0.01538 | -0.094 | 95.719
8 | 1.524 | 0.01648 | -0.095 | 92.424
8.5 | 1.567 | 0.02302 | -0.097 | 68.053
9 | 1.603 | 0.02463 | -0.098 | 65.061
9.5 | 1.616 | 0.02612 | -0.1 | 61.865
10 | 1.598 | 0.02787 | -0.101 | 57.33
10.5 | 1.519 | 0.03169 | -0.103 | 47.939
11 | 0.966 | 0.037 | -0.104 | 26.102
11.5 | 0.996 | 0.04021 | -0.105 | 24.769
12 | 0.865 | 0.09507 | -0.05 | 9.096
12.5 | 0.892 | 0.09963 | -0.05 | 8.95
13 | 0.919 | 0.10374 | -0.052 | 8.861
13.5 | 0.948 | 0.11107 | -0.056 | 8.534
14 | 0.975 | 0.11544 | -0.057 | 8.449
14.5 | 1.015 | 0.11886 | -0.072 | 8.538

## 64. Re 3M Mach 0.50 (2)
BIGFOIL.COM POLAR EXPORT
NACA67-619 a=0.2
NACA67-619 a=0.2 |  |  |  | Cl Max: | 1.1493 | at alpha= | 17 | deg
XFOIL ncrit=9 |  |  |  | L/D Max: | 87.0833 | at alpha= | -0.5 | deg
Re: | 3000000 |  |  | Cd Min: | 0.14055 | at alpha= | 20 | deg
Mach: | 0.5 |  |  | Cl=0 at alpha= | -6.4743 | deg
|  |  |  | @ Cl=0.1, Cd= | 0.010315
|  |  |  | @ Cl=0.4, Cd= | 0.0086028
|  |  |  | @ Cl=0.6, Cd= | 0.013084
alpha (deg) | Cl | Cd | Cm | Cl/Cd
-15 | -0.0879 | 0.11011 | -0.1571 | -0.79829
-14.5 | -0.1045 | 0.09924 | -0.1627 | -1.053
-14 | -0.101 | 0.09173 | -0.1668 | -1.1011
-13.5 | -0.1171 | 0.08204 | -0.172 | -1.4274
-13 | -0.1544 | 0.07027 | -0.1785 | -2.1972
-12.5 | -0.1966 | 0.05717 | -0.1879 | -3.4389
-12 | -0.2456 | 0.0471 | -0.1912 | -5.2144
-11.5 | -0.295 | 0.03967 | -0.1877 | -7.4363
-11 | -0.3635 | 0.0319 | -0.179 | -11.395
-10.5 | -0.4117 | 0.02506 | -0.1687 | -16.4286
-10 | -0.4261 | 0.01949 | -0.1598 | -21.8625
-9.5 | -0.3829 | 0.01526 | -0.1565 | -25.0917
-9 | -0.316 | 0.01387 | -0.1547 | -22.783
-8.5 | -0.2498 | 0.01311 | -0.1528 | -19.0542
-8 | -0.1858 | 0.01239 | -0.1509 | -14.996
-7.5 | -0.1234 | 0.01187 | -0.1492 | -10.396
-7 | -0.0624 | 0.01144 | -0.1474 | -5.4545
-6.5 | -0.003 | 0.01101 | -0.1457 | -0.27248
-6 | 0.0554 | 0.0106 | -0.144 | 5.2264
-5.5 | 0.1133 | 0.01023 | -0.1425 | 11.0753
-5 | 0.1716 | 0.00994 | -0.1412 | 17.2636
-4.5 | 0.2266 | 0.00965 | -0.1394 | 23.4819
-4 | 0.2828 | 0.0093 | -0.1379 | 30.4086
-3.5 | 0.3373 | 0.00896 | -0.1362 | 37.6451
-3 | 0.3929 | 0.00864 | -0.1348 | 45.4745
-2.5 | 0.4464 | 0.00836 | -0.1331 | 53.3971
-2 | 0.4972 | 0.00808 | -0.1308 | 61.5347
-1.5 | 0.5411 | 0.00767 | -0.1273 | 70.5476
-1 | 0.5745 | 0.00719 | -0.1216 | 79.9026
-0.5 | 0.5225 | 0.006 | -0.0985 | 87.0833
0 | 0.4356 | 0.00543 | -0.0665 | 80.221
0.5 | 0.3858 | 0.00512 | -0.0429 | 75.3516
1 | 0.3921 | 0.00593 | -0.0316 | 66.1214
1.5 | 0.4018 | 0.00693 | -0.0214 | 57.9798
2 | 0.4171 | 0.00792 | -0.0125 | 52.6641
2.5 | 0.4372 | 0.00896 | -0.0048 | 48.7946
3 | 0.4646 | 0.00995 | 0.0014 | 46.6935
3.5 | 0.4969 | 0.0108 | 0.0066 | 46.0093
4 | 0.5316 | 0.01167 | 0.0112 | 45.5527
4.5 | 0.5703 | 0.0125 | 0.0149 | 45.624
5 | 0.611 | 0.0133 | 0.0183 | 45.9398
5.5 | 0.6494 | 0.01423 | 0.022 | 45.636
6 | 0.6937 | 0.01502 | 0.0248 | 46.1851
6.5 | 0.7341 | 0.01598 | 0.028 | 45.9387
7 | 0.7722 | 0.01706 | 0.0316 | 45.2638
8 | 0.8476 | 0.01942 | 0.0387 | 43.6457
8.5 | 0.8897 | 0.02052 | 0.0416 | 43.3577
9 | 0.9209 | 0.0221 | 0.0458 | 41.6697
9.5 | 0.9594 | 0.0235 | 0.049 | 40.8255
10 | 0.9878 | 0.0254 | 0.0533 | 38.8898
10.5 | 1.0045 | 0.02795 | 0.0585 | 35.9392
11 | 1.0158 | 0.03096 | 0.0637 | 32.8101
11.5 | 1.0245 | 0.03437 | 0.0686 | 29.808
12 | 1.0309 | 0.03815 | 0.0731 | 27.0223
12.5 | 1.0407 | 0.042 | 0.0768 | 24.7786
13 | 1.061 | 0.04549 | 0.0794 | 23.3238
13.5 | 1.0796 | 0.0493 | 0.0816 | 21.8986
14.5 | 1.1135 | 0.05769 | 0.0851 | 19.3014
15 | 1.1259 | 0.06255 | 0.0862 | 18
15.5 | 1.1357 | 0.0679 | 0.0868 | 16.7261
16 | 1.1428 | 0.0736 | 0.087 | 15.5272
16.5 | 1.1478 | 0.07978 | 0.0866 | 14.3871
17 | 1.1493 | 0.08657 | 0.0855 | 13.276
17.5 | 1.1452 | 0.0941 | 0.0838 | 12.17
18 | 1.1368 | 0.10228 | 0.0814 | 11.1146
18.5 | 1.1235 | 0.11124 | 0.078 | 10.0998
19.5 | 1.0911 | 0.1305 | 0.0695 | 8.3609
20 | 1.0732 | 0.14055 | 0.0644 | 7.6357

## 65. Re 4M Mach 0.00 (1)
BIGFOIL.COM POLAR EXPORT
NACA67-619 a=0.2
NACA67-619 a=0.2 |  |  |  | Cl Max: | 1.751 | at alpha= | 15 | deg
JavaFoil+Calcfoil stall+Eppler ext transition |  |  |  | L/D Max: | 115.31 | at alpha= | 7.5 | deg
Re: | 4000000 |  |  | Cd Min: | 0.00444 | at alpha= | -1 | deg
Mach: | 0 |  |  | Cl=0 at alpha= | -3.3226 | deg
|  |  |  | @ Cl=0.1, Cd= | 0.0071319
|  |  |  | @ Cl=0.4, Cd= | 0.0050853
|  |  |  | @ Cl=0.6, Cd= | 0.0062051
alpha (deg) | Cl | Cd | Cm | Cl/Cd
-15.5 | -0.757 | 0.1067 | -0.009 | -7.094
-15 | -0.76 | 0.10048 | -0.01 | -7.564
-14.5 | -0.76 | 0.09496 | -0.011 | -8.007
-14 | -0.757 | 0.08925 | -0.012 | -8.487
-13.5 | -0.752 | 0.08378 | -0.013 | -8.979
-13 | -0.744 | 0.07727 | -0.014 | -9.635
-12.5 | -0.731 | 0.07301 | -0.015 | -10.018
-12 | -0.716 | 0.06757 | -0.016 | -10.602
-11.5 | -0.698 | 0.06235 | -0.018 | -11.193
-11 | -0.678 | 0.05573 | -0.019 | -12.175
-10.5 | -0.765 | 0.01318 | -0.029 | -58.007
-10 | -0.732 | 0.01214 | -0.031 | -60.269
-9.5 | -0.693 | 0.0115 | -0.032 | -60.198
-9 | -0.649 | 0.01099 | -0.034 | -59.034
-8.5 | -0.602 | 0.01055 | -0.035 | -57.078
-8 | -0.552 | 0.01015 | -0.036 | -54.396
-7.5 | -0.499 | 0.00959 | -0.038 | -51.965
-7 | -0.442 | 0.00864 | -0.039 | -51.218
-6.5 | -0.385 | 0.00861 | -0.041 | -44.713
-6 | -0.327 | 0.00834 | -0.042 | -39.153
-5.5 | -0.267 | 0.00806 | -0.044 | -33.131
-5 | -0.207 | 0.00783 | -0.045 | -26.397
-4.5 | -0.146 | 0.00761 | -0.046 | -19.143
-4 | -0.084 | 0.00741 | -0.048 | -11.338
-3.5 | -0.022 | 0.0073 | -0.049 | -3.023
-3 | 0.04 | 0.00717 | -0.051 | 5.616
-2.5 | 0.103 | 0.00713 | -0.052 | 14.422
-2 | 0.166 | 0.00724 | -0.054 | 22.894
-1.5 | 0.229 | 0.00723 | -0.055 | 31.725
-1 | 0.295 | 0.00444 | -0.057 | 66.401
-0.5 | 0.358 | 0.00468 | -0.059 | 76.517
0 | 0.415 | 0.00523 | -0.06 | 79.357
0.5 | 0.477 | 0.00561 | -0.061 | 85.11
1 | 0.537 | 0.00587 | -0.063 | 91.365
1.5 | 0.598 | 0.00619 | -0.064 | 96.517
2 | 0.659 | 0.00665 | -0.066 | 99.005
2.5 | 0.72 | 0.00702 | -0.067 | 102.517
3 | 0.78 | 0.00731 | -0.069 | 106.804
3.5 | 0.841 | 0.00766 | -0.07 | 109.819
4 | 0.901 | 0.00809 | -0.072 | 111.324
4.5 | 0.961 | 0.00864 | -0.073 | 111.25
5 | 1.021 | 0.00912 | -0.075 | 111.905
5.5 | 1.08 | 0.00958 | -0.076 | 112.796
6 | 1.138 | 0.01004 | -0.077 | 113.36
6.5 | 1.195 | 0.01047 | -0.079 | 114.093
7 | 1.251 | 0.01091 | -0.08 | 114.608
7.5 | 1.306 | 0.01132 | -0.082 | 115.31
8 | 1.36 | 0.01185 | -0.083 | 114.701
8.5 | 1.412 | 0.0126 | -0.085 | 112.035
9 | 1.461 | 0.01459 | -0.086 | 100.18
9.5 | 1.506 | 0.01697 | -0.087 | 88.768
10 | 1.548 | 0.01792 | -0.089 | 86.409
10.5 | 1.587 | 0.0187 | -0.09 | 84.868
11 | 1.623 | 0.01954 | -0.091 | 83.054
11.5 | 1.654 | 0.02027 | -0.093 | 81.621
12 | 1.682 | 0.02118 | -0.094 | 79.401
12.5 | 1.704 | 0.02292 | -0.095 | 74.337
13 | 1.723 | 0.02405 | -0.096 | 71.64
13.5 | 1.737 | 0.02524 | -0.098 | 68.819
14 | 1.746 | 0.02666 | -0.099 | 65.486
14.5 | 1.75 | 0.02817 | -0.1 | 62.136
15 | 1.751 | 0.02963 | -0.101 | 59.072
15.5 | 1.746 | 0.03135 | -0.102 | 55.694
16 | 1.738 | 0.03285 | -0.104 | 52.909
16.5 | 1.725 | 0.03465 | -0.105 | 49.791
17 | 1.709 | 0.03661 | -0.106 | 46.686
17.5 | 1.689 | 0.03864 | -0.107 | 43.707
18 | 1.661 | 0.04095 | -0.108 | 40.571
18.5 | 1.63 | 0.0435 | -0.109 | 37.461
19 | 1.592 | 0.04586 | -0.11 | 34.706
19.5 | 1.548 | 0.04882 | -0.111 | 31.711
20 | 1.503 | 0.05142 | -0.112 | 29.223

## 66. Re 4M Mach 0.00 (2)
BIGFOIL.COM POLAR EXPORT
NACA67-619 a=0.2
NACA67-619 a=0.2 |  |  |  | Cl Max: | 1.413 | at alpha= | 20 | deg
XFOIL ncrit=9 |  |  |  | L/D Max: | 120.759 | at alpha= | 1 | deg
Re: | 4000000 |  |  | Cd Min: | 0.06562 | at alpha= | 20 | deg
Mach: | 0 |  |  | Cl=0 at alpha= | -5.5062 | deg
|  |  |  | @ Cl=0.1, Cd= | 0.0074496
|  |  |  | @ Cl=0.4, Cd= | 0.0036653
|  |  |  | @ Cl=0.6, Cd= | 0.0071232
alpha (deg) | Cl | Cd | Cm | Cl/Cd
-20 | -1.082 | 0.03441 | -0.1434 | -31.4443
-19.5 | -1.0875 | 0.03085 | -0.1399 | -35.2512
-19 | -1.0797 | 0.02834 | -0.1368 | -38.0981
-18.5 | -1.0609 | 0.02661 | -0.1342 | -39.8685
-18 | -1.0451 | 0.02469 | -0.131 | -42.3289
-17.5 | -1.0224 | 0.0232 | -0.1283 | -44.069
-17 | -0.9974 | 0.02184 | -0.1256 | -45.6685
-16.5 | -0.9694 | 0.02053 | -0.1231 | -47.2187
-16 | -0.9391 | 0.01935 | -0.1208 | -48.5323
-15.5 | -0.906 | 0.01821 | -0.1187 | -49.7529
-15 | -0.8717 | 0.01709 | -0.1166 | -51.0064
-14.5 | -0.8329 | 0.01624 | -0.1151 | -51.2869
-14 | -0.7925 | 0.01538 | -0.1138 | -51.528
-13.5 | -0.7504 | 0.01463 | -0.1126 | -51.2919
-13 | -0.7072 | 0.01396 | -0.1116 | -50.659
-12.5 | -0.6653 | 0.01276 | -0.1104 | -52.1395
-12 | -0.6197 | 0.0123 | -0.1096 | -50.3821
-11.5 | -0.5734 | 0.01188 | -0.1089 | -48.266
-11 | -0.5268 | 0.01143 | -0.1082 | -46.0892
-10.5 | -0.4793 | 0.01107 | -0.1076 | -43.2972
-10 | -0.4317 | 0.0107 | -0.107 | -40.3458
-9.5 | -0.3838 | 0.01032 | -0.1064 | -37.1899
-9 | -0.3357 | 0.00999 | -0.1058 | -33.6036
-8.5 | -0.2885 | 0.00963 | -0.1051 | -29.9585
-8 | -0.2399 | 0.00933 | -0.1045 | -25.7128
-7.5 | -0.1918 | 0.00902 | -0.1039 | -21.2639
-7 | -0.1431 | 0.00874 | -0.1033 | -16.373
-6.5 | -0.0945 | 0.00848 | -0.1027 | -11.1439
-6 | -0.0475 | 0.00819 | -0.1017 | -5.7998
-5.5 | 0.0006 | 0.00797 | -0.101 | 0.075282
-5 | 0.0489 | 0.00776 | -0.1003 | 6.3015
-4.5 | 0.0957 | 0.00747 | -0.0992 | 12.8112
-4 | 0.1442 | 0.00724 | -0.0985 | 19.9171
-3.5 | 0.1912 | 0.007 | -0.0975 | 27.3143
-3 | 0.2381 | 0.00679 | -0.0964 | 35.0663
-2.5 | 0.2831 | 0.0066 | -0.0949 | 42.8939
-2 | 0.3263 | 0.00633 | -0.093 | 51.5482
-1.5 | 0.3644 | 0.00601 | -0.09 | 60.6323
-1 | 0.3942 | 0.0058 | -0.0852 | 67.9655
-0.5 | 0.3991 | 0.00516 | -0.0751 | 77.345
0 | 0.3858 | 0.00364 | -0.0613 | 105.989
0.5 | 0.4363 | 0.00373 | -0.0608 | 116.9705
1 | 0.477 | 0.00395 | -0.0581 | 120.7595
2 | 0.5061 | 0.00473 | -0.0417 | 106.9979
2.5 | 0.5278 | 0.00528 | -0.0354 | 99.9621
3 | 0.5496 | 0.00591 | -0.0293 | 92.9949
3.5 | 0.5722 | 0.00654 | -0.0236 | 87.4924
4 | 0.6008 | 0.00714 | -0.0192 | 84.1457
4.5 | 0.6327 | 0.00769 | -0.0155 | 82.2757
5 | 0.6613 | 0.00837 | -0.0114 | 79.0084
5.5 | 0.6877 | 0.00915 | -0.007 | 75.1585
6 | 0.7161 | 0.00993 | -0.003 | 72.1148
6.5 | 0.7482 | 0.01065 | 0.0001 | 70.2535
7 | 0.7798 | 0.01141 | 0.0032 | 68.3436
7.5 | 0.8086 | 0.0123 | 0.0067 | 65.7398
8.5 | 0.8742 | 0.01389 | 0.012 | 62.9374
9 | 0.9049 | 0.0148 | 0.0148 | 61.1419
9.5 | 0.9332 | 0.01581 | 0.018 | 59.0259
10 | 0.9653 | 0.01674 | 0.0203 | 57.6643
10.5 | 0.9853 | 0.0182 | 0.0244 | 54.1374
11 | 1.0059 | 0.01972 | 0.0281 | 51.0091
11.5 | 1.0282 | 0.02122 | 0.0314 | 48.4543
12 | 1.0491 | 0.02285 | 0.0347 | 45.9125
13 | 1.0977 | 0.02605 | 0.0398 | 42.1382
13.5 | 1.1252 | 0.02752 | 0.0418 | 40.8866
14 | 1.1499 | 0.02926 | 0.0438 | 39.2994
14.5 | 1.1784 | 0.03079 | 0.0453 | 38.2722
15 | 1.2014 | 0.03272 | 0.0472 | 36.7176
15.5 | 1.227 | 0.0346 | 0.0485 | 35.4624
16 | 1.2494 | 0.03663 | 0.0501 | 34.1087
17 | 1.2915 | 0.0412 | 0.0528 | 31.3471
17.5 | 1.3073 | 0.044 | 0.0542 | 29.7114
18 | 1.3224 | 0.04683 | 0.0556 | 28.2383
18.5 | 1.3329 | 0.05008 | 0.0571 | 26.6154
19 | 1.3596 | 0.05485 | 0.0527 | 24.7876
19.5 | 1.3903 | 0.05982 | 0.0473 | 23.2414
20 | 1.413 | 0.06562 | 0.0421 | 21.5331

## 67. Re 4M Mach 0.10 (1)
BIGFOIL.COM POLAR EXPORT
NACA67-619 a=0.2
NACA67-619 a=0.2 |  |  |  | Cl Max: | 1.741 | at alpha= | 14.5 | deg
JavaFoil+Calcfoil stall+Eppler ext transition |  |  |  | L/D Max: | 115.094 | at alpha= | 7.5 | deg
Re: | 4000000 |  |  | Cd Min: | 0.00449 | at alpha= | -1 | deg
Mach: | 0.1 |  |  | Cl=0 at alpha= | -3.3226 | deg
|  |  |  | @ Cl=0.1, Cd= | 0.0071624
|  |  |  | @ Cl=0.4, Cd= | 0.0050919
|  |  |  | @ Cl=0.6, Cd= | 0.006244
alpha (deg) | Cl | Cd | Cm | Cl/Cd
-19.5 | -0.613 | 0.16477 | -0.004 | -3.723
-19 | -0.633 | 0.15671 | -0.004 | -4.037
-18.5 | -0.651 | 0.14871 | -0.005 | -4.379
-18 | -0.669 | 0.14098 | -0.006 | -4.744
-17.5 | -0.685 | 0.13322 | -0.006 | -5.144
-17 | -0.7 | 0.12593 | -0.007 | -5.562
-16.5 | -0.714 | 0.11918 | -0.008 | -5.989
-16 | -0.725 | 0.11306 | -0.009 | -6.413
-15.5 | -0.734 | 0.10712 | -0.009 | -6.849
-15 | -0.74 | 0.10212 | -0.01 | -7.242
-14.5 | -0.743 | 0.09698 | -0.011 | -7.658
-14 | -0.743 | 0.09102 | -0.012 | -8.159
-13.5 | -0.74 | 0.08503 | -0.013 | -8.7
-13 | -0.733 | 0.07966 | -0.014 | -9.204
-12.5 | -0.725 | 0.07317 | -0.015 | -9.903
-12 | -0.711 | 0.06795 | -0.016 | -10.466
-11.5 | -0.693 | 0.06391 | -0.017 | -10.84
-11 | -0.674 | 0.05763 | -0.019 | -11.69
-10.5 | -0.655 | 0.04962 | -0.021 | -13.196
-10 | -0.731 | 0.01232 | -0.031 | -59.34
-9.5 | -0.692 | 0.01175 | -0.032 | -58.954
-9 | -0.65 | 0.0111 | -0.034 | -58.543
-8.5 | -0.603 | 0.01061 | -0.035 | -56.905
-8 | -0.554 | 0.01025 | -0.037 | -54.025
-7.5 | -0.5 | 0.00952 | -0.038 | -52.569
-7 | -0.444 | 0.00869 | -0.039 | -51.138
-6.5 | -0.387 | 0.00865 | -0.041 | -44.73
-6 | -0.328 | 0.00838 | -0.042 | -39.135
-5.5 | -0.268 | 0.00809 | -0.044 | -33.169
-5 | -0.208 | 0.00786 | -0.045 | -26.437
-4.5 | -0.146 | 0.00763 | -0.047 | -19.176
-4 | -0.084 | 0.00743 | -0.048 | -11.361
-3.5 | -0.022 | 0.00732 | -0.05 | -3.03
-3 | 0.04 | 0.00721 | -0.051 | 5.61
-2.5 | 0.103 | 0.00716 | -0.053 | 14.433
-2 | 0.166 | 0.00727 | -0.054 | 22.881
-1.5 | 0.231 | 0.00726 | -0.055 | 31.772
-1 | 0.296 | 0.00449 | -0.057 | 66.065
-0.5 | 0.36 | 0.00472 | -0.059 | 76.267
0 | 0.417 | 0.00525 | -0.06 | 79.553
0.5 | 0.48 | 0.00562 | -0.062 | 85.376
1 | 0.539 | 0.00588 | -0.063 | 91.605
1.5 | 0.601 | 0.00625 | -0.065 | 96.018
2 | 0.662 | 0.00672 | -0.066 | 98.517
2.5 | 0.723 | 0.00705 | -0.068 | 102.553
3 | 0.784 | 0.00736 | -0.069 | 106.464
3.5 | 0.845 | 0.00772 | -0.071 | 109.362
4 | 0.905 | 0.00817 | -0.072 | 110.736
4.5 | 0.965 | 0.00869 | -0.073 | 111.074
5 | 1.025 | 0.00918 | -0.075 | 111.727
5.5 | 1.085 | 0.00964 | -0.076 | 112.577
6 | 1.143 | 0.01013 | -0.078 | 112.841
6.5 | 1.2 | 0.01058 | -0.079 | 113.468
7 | 1.256 | 0.01098 | -0.081 | 114.421
7.5 | 1.311 | 0.01139 | -0.082 | 115.094
8 | 1.366 | 0.01198 | -0.084 | 114.009
8.5 | 1.418 | 0.01305 | -0.085 | 108.672
9 | 1.467 | 0.01472 | -0.086 | 99.709
9.5 | 1.512 | 0.01741 | -0.088 | 86.843
10 | 1.554 | 0.01815 | -0.089 | 85.594
10.5 | 1.592 | 0.01893 | -0.09 | 84.12
11 | 1.627 | 0.01972 | -0.092 | 82.491
11.5 | 1.657 | 0.0205 | -0.093 | 80.815
12 | 1.683 | 0.02145 | -0.094 | 78.475
12.5 | 1.704 | 0.02327 | -0.096 | 73.242
13 | 1.721 | 0.02445 | -0.097 | 70.389
13.5 | 1.733 | 0.02575 | -0.098 | 67.281
14 | 1.74 | 0.02721 | -0.099 | 63.926
14.5 | 1.741 | 0.02873 | -0.101 | 60.598
15 | 1.738 | 0.03022 | -0.102 | 57.514
15.5 | 1.73 | 0.03213 | -0.103 | 53.849
16 | 1.718 | 0.03351 | -0.104 | 51.265
16.5 | 1.701 | 0.03556 | -0.105 | 47.849
17 | 1.68 | 0.03753 | -0.106 | 44.772
17.5 | 1.655 | 0.03949 | -0.107 | 41.924
18 | 1.622 | 0.0423 | -0.108 | 38.355
18.5 | 1.586 | 0.04491 | -0.109 | 35.307
19 | 1.541 | 0.04806 | -0.11 | 32.058
19.5 | 1.492 | 0.05038 | -0.111 | 29.616

## 68. Re 4M Mach 0.10 (2)
BIGFOIL.COM POLAR EXPORT
NACA67-619 a=0.2
NACA67-619 a=0.2 |  |  |  | Cl Max: | 1.4014 | at alpha= | 20 | deg
XFOIL ncrit=9 |  |  |  | L/D Max: | 120.252 | at alpha= | 1 | deg
Re: | 4000000 |  |  | Cd Min: | 0.06779 | at alpha= | 20 | deg
Mach: | 0.1 |  |  | Cl=0 at alpha= | -5.5405 | deg
|  |  |  | @ Cl=0.1, Cd= | 0.00751
|  |  |  | @ Cl=0.4, Cd= | 0.0036821
|  |  |  | @ Cl=0.6, Cd= | 0.0072891
alpha (deg) | Cl | Cd | Cm | Cl/Cd
-20 | -1.0403 | 0.03851 | -0.1491 | -27.0138
-19.5 | -1.0599 | 0.03367 | -0.1457 | -31.4791
-19 | -1.0596 | 0.03049 | -0.1424 | -34.7524
-18.5 | -1.0452 | 0.02841 | -0.1395 | -36.7899
-18 | -1.0352 | 0.02607 | -0.1359 | -39.7085
-17.5 | -1.0167 | 0.02433 | -0.1327 | -41.7879
-17 | -0.9937 | 0.02277 | -0.1297 | -43.6408
-16.5 | -0.9682 | 0.02129 | -0.1269 | -45.4767
-16 | -0.9393 | 0.02002 | -0.1242 | -46.9181
-15.5 | -0.9074 | 0.01877 | -0.1218 | -48.3431
-15 | -0.8739 | 0.01755 | -0.1195 | -49.7949
-14.5 | -0.8359 | 0.01661 | -0.1177 | -50.3251
-14 | -0.7956 | 0.01571 | -0.1162 | -50.6429
-13.5 | -0.7534 | 0.0149 | -0.1149 | -50.5638
-13 | -0.7098 | 0.01418 | -0.1137 | -50.0564
-12.5 | -0.6673 | 0.01296 | -0.1125 | -51.4892
-12 | -0.6215 | 0.01242 | -0.1116 | -50.0403
-11.5 | -0.5748 | 0.01199 | -0.1107 | -47.9399
-11 | -0.5279 | 0.01154 | -0.1099 | -45.7452
-10.5 | -0.48 | 0.01117 | -0.1093 | -42.9722
-10 | -0.4316 | 0.01079 | -0.1086 | -40
-9.5 | -0.3833 | 0.0104 | -0.108 | -36.8558
-9 | -0.3347 | 0.01006 | -0.1074 | -33.2704
-8.5 | -0.2869 | 0.0097 | -0.1066 | -29.5773
-8 | -0.2385 | 0.00939 | -0.1059 | -25.3994
-7.5 | -0.1898 | 0.00908 | -0.1053 | -20.9031
-7 | -0.1407 | 0.00879 | -0.1047 | -16.0068
-6.5 | -0.0915 | 0.00854 | -0.1041 | -10.7143
-6 | -0.0442 | 0.00824 | -0.1031 | -5.3641
-5.5 | 0.0039 | 0.00801 | -0.1023 | 0.48689
-5 | 0.0528 | 0.00781 | -0.1016 | 6.7606
-4.5 | 0.1 | 0.00751 | -0.1006 | 13.3156
-4 | 0.1484 | 0.00727 | -0.0997 | 20.4127
-3.5 | 0.196 | 0.00703 | -0.0988 | 27.8805
-3 | 0.2429 | 0.00682 | -0.0976 | 35.6158
-2.5 | 0.2884 | 0.00663 | -0.0962 | 43.4992
-2 | 0.3319 | 0.00636 | -0.0943 | 52.1855
-1.5 | 0.3704 | 0.00604 | -0.0913 | 61.3245
-1 | 0.4011 | 0.00581 | -0.0866 | 69.0361
-0.5 | 0.4047 | 0.0052 | -0.0762 | 77.8269
0 | 0.3877 | 0.00366 | -0.0615 | 105.929
0.5 | 0.4378 | 0.00375 | -0.0608 | 116.7467
1 | 0.4774 | 0.00397 | -0.0579 | 120.2519
1.5 | 0.4899 | 0.00428 | -0.049 | 114.4626
2 | 0.5024 | 0.00481 | -0.0405 | 104.4491
2.5 | 0.5242 | 0.00537 | -0.0342 | 97.6164
3 | 0.5477 | 0.006 | -0.0284 | 91.2833
3.5 | 0.5697 | 0.00666 | -0.0225 | 85.5405
4 | 0.5986 | 0.00726 | -0.0182 | 82.4518
4.5 | 0.6284 | 0.00788 | -0.0141 | 79.7462
5 | 0.6605 | 0.00849 | -0.0105 | 77.7974
6 | 0.7157 | 0.01007 | -0.0021 | 71.0725
6.5 | 0.7477 | 0.01081 | 0.0011 | 69.1674
7 | 0.7801 | 0.01156 | 0.0041 | 67.4827
7.5 | 0.8088 | 0.01247 | 0.0077 | 64.8597
8 | 0.8394 | 0.01335 | 0.0108 | 62.8764
8.5 | 0.8738 | 0.01413 | 0.0132 | 61.8401
9 | 0.9059 | 0.015 | 0.0158 | 60.3933
9.5 | 0.9343 | 0.01602 | 0.019 | 58.3208
10 | 0.9654 | 0.01703 | 0.0216 | 56.6882
10.5 | 0.9861 | 0.01847 | 0.0256 | 53.3893
11 | 1.0055 | 0.02008 | 0.0295 | 50.0747
11.5 | 1.0287 | 0.02157 | 0.0327 | 47.6912
12 | 1.0485 | 0.02329 | 0.0362 | 45.0193
12.5 | 1.0716 | 0.02494 | 0.0391 | 42.9671
13.5 | 1.1244 | 0.02811 | 0.0434 | 40
14 | 1.1502 | 0.02982 | 0.0453 | 38.5714
14.5 | 1.1772 | 0.03152 | 0.047 | 37.3477
15 | 1.2006 | 0.03348 | 0.0488 | 35.8602
15.5 | 1.2271 | 0.03535 | 0.0501 | 34.7129
16 | 1.2479 | 0.03758 | 0.0519 | 33.2065
16.5 | 1.2689 | 0.03996 | 0.0532 | 31.7543
17 | 1.2894 | 0.04234 | 0.0546 | 30.4535
18 | 1.319 | 0.04824 | 0.0574 | 27.3425
18.5 | 1.3294 | 0.05158 | 0.0588 | 25.7736
19 | 1.3477 | 0.05679 | 0.0555 | 23.7313
19.5 | 1.3784 | 0.06191 | 0.0499 | 22.2646
20 | 1.4014 | 0.06779 | 0.0447 | 20.6727

## 69. Re 4M Mach 0.25 (1)
BIGFOIL.COM POLAR EXPORT
NACA67-619 a=0.2
NACA67-619 a=0.2 |  |  |  | Cl Max: | 1.696 | at alpha= | 13 | deg
JavaFoil+Calcfoil stall+Eppler ext transition |  |  |  | L/D Max: | 113.248 | at alpha= | 7.5 | deg
Re: | 4000000 |  |  | Cd Min: | 0.00432 | at alpha= | -1 | deg
Mach: | 0.25 |  |  | Cl=0 at alpha= | -3.3231 | deg
|  |  |  | @ Cl=0.1, Cd= | 0.0073228
|  |  |  | @ Cl=0.4, Cd= | 0.0050093
|  |  |  | @ Cl=0.6, Cd= | 0.0063859
alpha (deg) | Cl | Cd | Cm | Cl/Cd
-17 | -0.388 | 0.13962 | -0.007 | -2.781
-16.5 | -0.437 | 0.1335 | -0.008 | -3.276
-16 | -0.483 | 0.1241 | -0.008 | -3.889
-15.5 | -0.523 | 0.1172 | -0.009 | -4.466
-15 | -0.56 | 0.11131 | -0.01 | -5.027
-14.5 | -0.591 | 0.1034 | -0.011 | -5.715
-14 | -0.616 | 0.0969 | -0.011 | -6.361
-13.5 | -0.636 | 0.09199 | -0.012 | -6.918
-13 | -0.65 | 0.08602 | -0.013 | -7.559
-12.5 | -0.658 | 0.08055 | -0.014 | -8.167
-12 | -0.659 | 0.07568 | -0.015 | -8.711
-11.5 | -0.655 | 0.0704 | -0.016 | -9.297
-11 | -0.644 | 0.06505 | -0.017 | -9.907
-10.5 | -0.629 | 0.05941 | -0.019 | -10.592
-10 | -0.609 | 0.05367 | -0.021 | -11.353
-9.5 | -0.59 | 0.04521 | -0.024 | -13.041
-9 | -0.653 | 0.01176 | -0.035 | -55.474
-8.5 | -0.61 | 0.01084 | -0.036 | -56.249
-8 | -0.562 | 0.01029 | -0.037 | -54.601
-7.5 | -0.509 | 0.01016 | -0.039 | -50.143
-7 | -0.453 | 0.00974 | -0.04 | -46.5
-6.5 | -0.395 | 0.0089 | -0.042 | -44.412
-6 | -0.336 | 0.00859 | -0.043 | -39.057
-5.5 | -0.275 | 0.00832 | -0.045 | -33.018
-5 | -0.213 | 0.00805 | -0.046 | -26.447
-4.5 | -0.15 | 0.0078 | -0.048 | -19.243
-4 | -0.087 | 0.0076 | -0.049 | -11.402
-3.5 | -0.023 | 0.00746 | -0.051 | -3.046
-3 | 0.042 | 0.00735 | -0.052 | 5.646
-2.5 | 0.106 | 0.00732 | -0.054 | 14.496
-2 | 0.171 | 0.00741 | -0.055 | 23.051
-1.5 | 0.237 | 0.00742 | -0.057 | 31.888
-1 | 0.304 | 0.00432 | -0.059 | 70.373
-0.5 | 0.37 | 0.00458 | -0.06 | 80.762
0 | 0.428 | 0.00541 | -0.062 | 79.132
0.5 | 0.492 | 0.0058 | -0.063 | 84.905
1 | 0.553 | 0.00608 | -0.065 | 90.98
1.5 | 0.616 | 0.00649 | -0.066 | 95
2 | 0.679 | 0.00696 | -0.068 | 97.548
2.5 | 0.742 | 0.0073 | -0.069 | 101.652
3 | 0.804 | 0.00762 | -0.071 | 105.619
3.5 | 0.867 | 0.008 | -0.072 | 108.406
4 | 0.929 | 0.00853 | -0.074 | 108.877
4.5 | 0.99 | 0.00907 | -0.075 | 109.205
5 | 1.052 | 0.00958 | -0.077 | 109.741
5.5 | 1.113 | 0.01008 | -0.078 | 110.394
6 | 1.172 | 0.01059 | -0.08 | 110.686
6.5 | 1.231 | 0.01097 | -0.081 | 112.222
7 | 1.288 | 0.0114 | -0.083 | 112.894
7.5 | 1.343 | 0.01186 | -0.084 | 113.248
8 | 1.398 | 0.01253 | -0.086 | 111.503
8.5 | 1.45 | 0.01417 | -0.087 | 102.341
9 | 1.498 | 0.01702 | -0.089 | 87.996
9.5 | 1.542 | 0.01837 | -0.09 | 83.925
10 | 1.581 | 0.01926 | -0.091 | 82.091
10.5 | 1.615 | 0.02016 | -0.093 | 80.109
11 | 1.644 | 0.02114 | -0.094 | 77.789
11.5 | 1.667 | 0.02212 | -0.095 | 75.378
12 | 1.683 | 0.02408 | -0.097 | 69.918
12.5 | 1.693 | 0.02546 | -0.098 | 66.502
13 | 1.696 | 0.02694 | -0.099 | 62.954
13.5 | 1.691 | 0.02872 | -0.101 | 58.869
14 | 1.677 | 0.03043 | -0.102 | 55.13
14.5 | 1.657 | 0.0322 | -0.103 | 51.451
15 | 1.628 | 0.03441 | -0.104 | 47.309
15.5 | 1.591 | 0.03639 | -0.105 | 43.707
16 | 1.545 | 0.03875 | -0.107 | 39.885
16.5 | 1.492 | 0.04197 | -0.108 | 35.547
17 | 1.432 | 0.04448 | -0.109 | 32.203
17.5 | 1.365 | 0.04822 | -0.11 | 28.302
18 | 1.284 | 0.05242 | -0.11 | 24.499

## 70. Re 4M Mach 0.25 (2)
BIGFOIL.COM POLAR EXPORT
NACA67-619 a=0.2
NACA67-619 a=0.2 |  |  |  | Cl Max: | 1.3279 | at alpha= | 20 | deg
XFOIL ncrit=9 |  |  |  | L/D Max: | 114.16 | at alpha= | 0.5 | deg
Re: | 4000000 |  |  | Cd Min: | 0.15485 | at alpha= | -20 | deg
Mach: | 0.25 |  |  | Cl=0 at alpha= | -5.7333 | deg
|  |  |  | @ Cl=0.1, Cd= | 0.0078765
|  |  |  | @ Cl=0.4, Cd= | 0.0062238
|  |  |  | @ Cl=0.6, Cd= | 0.0083308
alpha (deg) | Cl | Cd | Cm | Cl/Cd
-20 | -0.3077 | 0.15485 | -0.1048 | -1.9871
-19.5 | -0.3008 | 0.14742 | -0.1091 | -2.0404
-19 | -0.3003 | 0.13887 | -0.1138 | -2.1625
-18.5 | -0.3063 | 0.12928 | -0.1189 | -2.3693
-18 | -0.7413 | 0.05266 | -0.163 | -14.0771
-17.5 | -0.8315 | 0.04055 | -0.1627 | -20.5055
-17 | -0.8697 | 0.03437 | -0.1583 | -25.304
-16.5 | -0.8955 | 0.02945 | -0.1524 | -30.4075
-16 | -0.898 | 0.02612 | -0.147 | -34.3798
-15.5 | -0.8905 | 0.02332 | -0.1418 | -38.1861
-15 | -0.8721 | 0.0211 | -0.1372 | -41.3318
-14.5 | -0.8441 | 0.01928 | -0.1334 | -43.7811
-14 | -0.81 | 0.01779 | -0.1302 | -45.5312
-13.5 | -0.7695 | 0.01659 | -0.1277 | -46.3834
-13 | -0.7258 | 0.01555 | -0.1256 | -46.6752
-12.5 | -0.6799 | 0.01452 | -0.1238 | -46.8251
-12 | -0.6318 | 0.01367 | -0.1223 | -46.218
-11.5 | -0.5834 | 0.01273 | -0.121 | -45.8288
-11 | -0.5335 | 0.0122 | -0.1198 | -43.7295
-10.5 | -0.4831 | 0.01173 | -0.1187 | -41.185
-10 | -0.4325 | 0.01127 | -0.1177 | -38.3762
-9.5 | -0.3818 | 0.01084 | -0.1167 | -35.2214
-9 | -0.3308 | 0.01044 | -0.1158 | -31.6858
-8.5 | -0.2794 | 0.01009 | -0.115 | -27.6908
-8 | -0.2286 | 0.00974 | -0.1141 | -23.4702
-7.5 | -0.1775 | 0.00943 | -0.1133 | -18.8229
-7 | -0.1276 | 0.00909 | -0.1123 | -14.0374
-6.5 | -0.0771 | 0.0088 | -0.1114 | -8.7614
-6 | -0.0263 | 0.00853 | -0.1106 | -3.0832
-5.5 | 0.023 | 0.00828 | -0.1096 | 2.7778
-5 | 0.0734 | 0.00804 | -0.1087 | 9.1294
-4.5 | 0.1222 | 0.00774 | -0.1076 | 15.7881
-4 | 0.1723 | 0.00749 | -0.1067 | 23.004
-3.5 | 0.2216 | 0.00724 | -0.1057 | 30.6077
-3 | 0.2696 | 0.00701 | -0.1044 | 38.4593
-2.5 | 0.3171 | 0.00681 | -0.103 | 46.5639
-2 | 0.3628 | 0.00654 | -0.1013 | 55.474
-1.5 | 0.4028 | 0.0062 | -0.0983 | 64.9677
-1 | 0.4372 | 0.00591 | -0.0942 | 73.9763
-0.5 | 0.4364 | 0.00543 | -0.0824 | 80.3683
0 | 0.3976 | 0.00374 | -0.0627 | 106.3102
0.5 | 0.4418 | 0.00387 | -0.0604 | 114.1602
1 | 0.4609 | 0.00409 | -0.0525 | 112.6895
1.5 | 0.4709 | 0.00465 | -0.043 | 101.2688
2 | 0.4885 | 0.00521 | -0.0354 | 93.762
2.5 | 0.508 | 0.00591 | -0.0284 | 85.956
3.5 | 0.5577 | 0.00729 | -0.0172 | 76.5021
4 | 0.5836 | 0.00803 | -0.012 | 72.6775
4.5 | 0.6174 | 0.00865 | -0.0084 | 71.3757
5 | 0.6511 | 0.0093 | -0.0049 | 70.0108
5.5 | 0.6823 | 0.01007 | -0.0011 | 67.7557
6 | 0.7132 | 0.01087 | 0.0027 | 65.6118
6.5 | 0.7444 | 0.01171 | 0.0064 | 63.5696
7 | 0.7791 | 0.01248 | 0.0093 | 62.4279
7.5 | 0.8125 | 0.01333 | 0.0124 | 60.9527
8 | 0.8415 | 0.01436 | 0.0161 | 58.6003
9 | 0.9104 | 0.01616 | 0.0214 | 56.3366
9.5 | 0.9381 | 0.01732 | 0.0249 | 54.1628
10 | 0.9708 | 0.01838 | 0.0276 | 52.8183
10.5 | 0.9893 | 0.02006 | 0.0321 | 49.317
11 | 1.0064 | 0.02194 | 0.0366 | 45.8706
11.5 | 1.0302 | 0.02362 | 0.0399 | 43.6156
12 | 1.0489 | 0.0256 | 0.0436 | 40.9727
12.5 | 1.0699 | 0.02759 | 0.0469 | 38.7785
13 | 1.0981 | 0.02931 | 0.0491 | 37.465
13.5 | 1.1232 | 0.03128 | 0.0514 | 35.9079
14 | 1.1481 | 0.03331 | 0.0536 | 34.4671
14.5 | 1.1744 | 0.0354 | 0.0554 | 33.1751
15 | 1.1981 | 0.03763 | 0.0573 | 31.839
15.5 | 1.2214 | 0.04007 | 0.059 | 30.4817
16 | 1.2395 | 0.04295 | 0.0608 | 28.8591
16.5 | 1.2593 | 0.04578 | 0.0622 | 27.5076
17 | 1.2754 | 0.04906 | 0.0635 | 25.9967
17.5 | 1.2885 | 0.0526 | 0.0648 | 24.4962
18 | 1.2933 | 0.05706 | 0.066 | 22.6656
18.5 | 1.3005 | 0.0614 | 0.0667 | 21.1808
19 | 1.2975 | 0.06677 | 0.0676 | 19.4324
19.5 | 1.3116 | 0.07294 | 0.0638 | 17.9819
20 | 1.3279 | 0.08 | 0.0582 | 16.5987

## 71. Re 4M Mach 0.50 (1)
BIGFOIL.COM POLAR EXPORT
NACA67-619 a=0.2
NACA67-619 a=0.2 |  |  |  | Cl Max: | 1.618 | at alpha= | 9.5 | deg
JavaFoil+Calcfoil stall+Eppler ext transition |  |  |  | L/D Max: | 104.422 | at alpha= | 3.5 | deg
Re: | 4000000 |  |  | Cd Min: | 0.00537 | at alpha= | -0.5 | deg
Mach: | 0.5 |  |  | Cl=0 at alpha= | -3.3239 | deg
|  |  |  | @ Cl=0.1, Cd= | 0.00806
|  |  |  | @ Cl=0.4, Cd= | 0.0057777
|  |  |  | @ Cl=0.6, Cd= | 0.0068105
alpha (deg) | Cl | Cd | Cm | Cl/Cd
-20 | -0.955 | 0.1648 | -0.004 | -5.795
-19.5 | -0.927 | 0.16031 | -0.005 | -5.781
-19 | -0.898 | 0.15567 | -0.005 | -5.772
-18.5 | -0.87 | 0.14934 | -0.006 | -5.829
-18 | -0.844 | 0.14789 | -0.007 | -5.705
-17.5 | -0.814 | 0.14246 | -0.007 | -5.713
-17 | -0.784 | 0.13803 | -0.008 | -5.683
-16.5 | -0.756 | 0.13275 | -0.009 | -5.693
-16 | -0.728 | 0.12587 | -0.009 | -5.781
-15.5 | -0.699 | 0.12183 | -0.01 | -5.741
-15 | -0.671 | 0.11494 | -0.011 | -5.839
-14.5 | -0.643 | 0.1132 | -0.012 | -5.68
-14 | -0.613 | 0.1091 | -0.012 | -5.621
-13.5 | -0.584 | 0.10554 | -0.013 | -5.535
-13 | -0.556 | 0.10208 | -0.013 | -5.445
-12.5 | -0.527 | 0.09897 | -0.014 | -5.329
-12 | -0.499 | 0.09407 | -0.015 | -5.303
-11.5 | -0.47 | 0.08814 | -0.016 | -5.336
-11 | -0.441 | 0.08504 | -0.016 | -5.187
-10.5 | -0.412 | 0.07483 | -0.016 | -5.512
-10 | -0.384 | 0.06856 | -0.017 | -5.599
-9.5 | -0.355 | 0.08421 | -0.018 | -4.214
-9 | -0.327 | 0.07033 | -0.019 | -4.642
-8.5 | -0.299 | 0.05876 | -0.021 | -5.081
-8 | -0.443 | 0.05245 | -0.023 | -8.444
-7.5 | -0.431 | 0.04676 | -0.025 | -9.212
-7 | -0.399 | 0.0398 | -0.03 | -10.03
-6.5 | -0.422 | 0.01081 | -0.046 | -39.089
-6 | -0.364 | 0.00975 | -0.048 | -37.303
-5.5 | -0.3 | 0.00933 | -0.05 | -32.172
-5 | -0.234 | 0.00893 | -0.051 | -26.201
-4.5 | -0.166 | 0.00858 | -0.053 | -19.305
-4 | -0.096 | 0.00834 | -0.055 | -11.489
-3.5 | -0.025 | 0.00816 | -0.056 | -3.088
-3 | 0.046 | 0.00797 | -0.058 | 5.781
-2.5 | 0.118 | 0.00809 | -0.06 | 14.566
-2 | 0.19 | 0.00807 | -0.061 | 23.535
-1.5 | 0.264 | 0.00811 | -0.063 | 32.507
-1 | 0.336 | 0.00815 | -0.065 | 41.226
-0.5 | 0.411 | 0.00537 | -0.067 | 76.539
0 | 0.477 | 0.00614 | -0.068 | 77.718
0.5 | 0.548 | 0.0065 | -0.07 | 84.287
1 | 0.615 | 0.0069 | -0.072 | 89.063
1.5 | 0.685 | 0.0075 | -0.074 | 91.298
2 | 0.755 | 0.00797 | -0.075 | 94.713
2.5 | 0.824 | 0.00838 | -0.077 | 98.34
3 | 0.894 | 0.00861 | -0.079 | 103.828
3.5 | 0.962 | 0.00922 | -0.08 | 104.422
4 | 1.031 | 0.01003 | -0.082 | 102.806
4.5 | 1.099 | 0.0107 | -0.084 | 102.73
5 | 1.167 | 0.0114 | -0.085 | 102.361
5.5 | 1.234 | 0.01207 | -0.087 | 102.225
6 | 1.298 | 0.0127 | -0.089 | 102.221
6.5 | 1.359 | 0.01329 | -0.09 | 102.222
7 | 1.418 | 0.01406 | -0.092 | 100.795
7.5 | 1.473 | 0.015 | -0.094 | 98.22
8 | 1.524 | 0.01798 | -0.095 | 84.734
8.5 | 1.568 | 0.02195 | -0.097 | 71.443
9 | 1.604 | 0.02337 | -0.098 | 68.65
9.5 | 1.618 | 0.02485 | -0.1 | 65.102
10 | 1.599 | 0.02648 | -0.101 | 60.4
10.5 | 1.521 | 0.03028 | -0.103 | 50.23
11 | 0.967 | 0.0351 | -0.104 | 27.542
11.5 | 0.997 | 0.03819 | -0.105 | 26.113
12 | 0.869 | 0.0912 | -0.058 | 9.525
12.5 | 0.892 | 0.091 | -0.052 | 9.807
13 | 0.922 | 0.09962 | -0.057 | 9.252
13.5 | 0.948 | 0.10715 | -0.056 | 8.849
14 | 0.976 | 0.11196 | -0.058 | 8.716
14.5 | 1.152 | 0.0615 | -0.11 | 18.735

## 72. Re 4M Mach 0.50 (2)
BIGFOIL.COM POLAR EXPORT
NACA67-619 a=0.2
NACA67-619 a=0.2 |  |  |  | Cl Max: | 1.1904 | at alpha= | 17 | deg
XFOIL ncrit=9 |  |  |  | L/D Max: | 96.1928 | at alpha= | -0.5 | deg
Re: | 4000000 |  |  | Cd Min: | 0.13704 | at alpha= | 20 | deg
Mach: | 0.5 |  |  | Cl=0 at alpha= | -6.3842 | deg
|  |  |  | @ Cl=0.1, Cd= | 0.0095384
|  |  |  | @ Cl=0.4, Cd= | 0.0079226
|  |  |  | @ Cl=0.6, Cd= | 0.012582
alpha (deg) | Cl | Cd | Cm | Cl/Cd
-15.5 | -0.1068 | 0.11491 | -0.1547 | -0.92942
-15 | -0.1164 | 0.10489 | -0.1601 | -1.1097
-14.5 | -0.1361 | 0.09406 | -0.166 | -1.4469
-12.5 | -0.2784 | 0.0485 | -0.1933 | -5.7402
-12 | -0.3258 | 0.04084 | -0.1912 | -7.9775
-11.5 | -0.3779 | 0.0339 | -0.1848 | -11.1475
-11 | -0.4262 | 0.02737 | -0.1756 | -15.5718
-10.5 | -0.471 | 0.02072 | -0.1646 | -22.7317
-10 | -0.4566 | 0.01491 | -0.1587 | -30.6237
-9.5 | -0.3909 | 0.01352 | -0.1561 | -28.9127
-9 | -0.3236 | 0.01255 | -0.1539 | -25.7849
-8.5 | -0.2584 | 0.01196 | -0.1517 | -21.6054
-8 | -0.195 | 0.0114 | -0.1497 | -17.1053
-7.5 | -0.1332 | 0.01094 | -0.1477 | -12.1755
-7 | -0.0726 | 0.01052 | -0.1459 | -6.9011
-6.5 | -0.0135 | 0.01013 | -0.144 | -1.3327
-6 | 0.0448 | 0.00982 | -0.1423 | 4.5621
-5.5 | 0.1036 | 0.00952 | -0.1408 | 10.8824
-5 | 0.1617 | 0.00918 | -0.1394 | 17.6144
-4.5 | 0.2202 | 0.00887 | -0.1383 | 24.8253
-4 | 0.2749 | 0.00851 | -0.1365 | 32.3032
-3.5 | 0.3315 | 0.00823 | -0.1352 | 40.2795
-3 | 0.3863 | 0.00799 | -0.1336 | 48.3479
-2.5 | 0.4412 | 0.00772 | -0.1321 | 57.1503
-2 | 0.4941 | 0.00743 | -0.1303 | 66.5007
-1.5 | 0.5405 | 0.00712 | -0.1272 | 75.9129
-1 | 0.5816 | 0.00674 | -0.123 | 86.2908
-0.5 | 0.5887 | 0.00612 | -0.1119 | 96.1928
0 | 0.5026 | 0.00569 | -0.0804 | 88.3304
0.5 | 0.4173 | 0.00592 | -0.0494 | 70.4899
1 | 0.3742 | 0.00597 | -0.0281 | 62.6801
1.5 | 0.3838 | 0.00699 | -0.0179 | 54.907
2 | 0.4043 | 0.00794 | -0.0101 | 50.9194
2.5 | 0.4329 | 0.00884 | -0.0041 | 48.9706
3 | 0.4653 | 0.00963 | 0.0013 | 48.3178
3.5 | 0.4989 | 0.01054 | 0.0062 | 47.334
4 | 0.5381 | 0.01129 | 0.01 | 47.6616
4.5 | 0.5754 | 0.01214 | 0.0141 | 47.397
5 | 0.6171 | 0.01289 | 0.0174 | 47.8743
5.5 | 0.6586 | 0.01371 | 0.0206 | 48.0379
6 | 0.7026 | 0.0145 | 0.0234 | 48.4552
6.5 | 0.7425 | 0.01543 | 0.0269 | 48.1205
7 | 0.7798 | 0.01652 | 0.0306 | 47.2034
7.5 | 0.8209 | 0.01753 | 0.0338 | 46.8283
8 | 0.8581 | 0.01876 | 0.0375 | 45.7409
8.5 | 0.8999 | 0.01989 | 0.0404 | 45.2438
9 | 0.9326 | 0.0214 | 0.0445 | 43.5794
9.5 | 0.9673 | 0.02295 | 0.0482 | 42.1481
10 | 0.9895 | 0.02509 | 0.0532 | 39.438
10.5 | 1.0038 | 0.0277 | 0.0587 | 36.2383
11 | 1.0168 | 0.03059 | 0.0639 | 33.2396
11.5 | 1.0247 | 0.03398 | 0.069 | 30.156
12 | 1.0371 | 0.03745 | 0.0731 | 27.6929
12.5 | 1.0579 | 0.04067 | 0.0762 | 26.0118
13 | 1.0816 | 0.04393 | 0.0787 | 24.621
13.5 | 1.1033 | 0.04742 | 0.0811 | 23.2666
14 | 1.1252 | 0.05106 | 0.0831 | 22.0368
14.5 | 1.1426 | 0.05527 | 0.0849 | 20.6731
15 | 1.1591 | 0.05974 | 0.0862 | 19.4024
15.5 | 1.1718 | 0.06466 | 0.0872 | 18.1225
16 | 1.1821 | 0.07002 | 0.0877 | 16.8823
16.5 | 1.1886 | 0.07597 | 0.0876 | 15.6456
17 | 1.1904 | 0.08253 | 0.087 | 14.4238
17.5 | 1.1846 | 0.09004 | 0.0856 | 13.1564
18 | 1.1769 | 0.09811 | 0.0834 | 11.9957
18.5 | 1.1624 | 0.10711 | 0.0803 | 10.8524
19 | 1.1456 | 0.11654 | 0.0765 | 9.8301
19.5 | 1.1263 | 0.12655 | 0.0719 | 8.9
20 | 1.1044 | 0.13704 | 0.0665 | 8.059

## 73. Re 5M Mach 0.00 (1)
BIGFOIL.COM POLAR EXPORT
NACA67-619 a=0.2
NACA67-619 a=0.2 |  |  |  | Cl Max: | 1.752 | at alpha= | 14.5 | deg
JavaFoil+Calcfoil stall+Eppler ext transition |  |  |  | L/D Max: | 118.39 | at alpha= | 7 | deg
Re: | 5000000 |  |  | Cd Min: | 0.00458 | at alpha= | -1 | deg
Mach: | 0 |  |  | Cl=0 at alpha= | -3.3226 | deg
|  |  |  | @ Cl=0.1, Cd= | 0.0071709
|  |  |  | @ Cl=0.4, Cd= | 0.0052395
|  |  |  | @ Cl=0.6, Cd= | 0.0063688
alpha (deg) | Cl | Cd | Cm | Cl/Cd
-15.5 | -0.757 | 0.10524 | -0.009 | -7.198
-15 | -0.761 | 0.09916 | -0.01 | -7.671
-14.5 | -0.761 | 0.09373 | -0.011 | -8.118
-14 | -0.759 | 0.08802 | -0.012 | -8.618
-13.5 | -0.753 | 0.08213 | -0.013 | -9.172
-13 | -0.746 | 0.07555 | -0.014 | -9.873
-12.5 | -0.735 | 0.07 | -0.016 | -10.494
-12 | -0.718 | 0.06577 | -0.017 | -10.921
-11.5 | -0.7 | 0.0603 | -0.018 | -11.615
-11 | -0.684 | 0.05224 | -0.02 | -13.084
-10.5 | -0.767 | 0.01243 | -0.029 | -61.748
-10 | -0.733 | 0.01164 | -0.031 | -62.98
-9.5 | -0.693 | 0.01106 | -0.032 | -62.655
-9 | -0.65 | 0.01058 | -0.034 | -61.408
-8.5 | -0.602 | 0.01013 | -0.035 | -59.479
-8 | -0.552 | 0.00976 | -0.036 | -56.588
-7.5 | -0.499 | 0.00939 | -0.038 | -53.115
-7 | -0.443 | 0.0086 | -0.039 | -51.496
-6.5 | -0.385 | 0.00798 | -0.041 | -48.279
-6 | -0.327 | 0.00772 | -0.042 | -42.353
-5.5 | -0.267 | 0.00775 | -0.044 | -34.487
-5 | -0.207 | 0.0075 | -0.045 | -27.609
-4.5 | -0.146 | 0.00736 | -0.046 | -19.814
-4 | -0.084 | 0.00721 | -0.048 | -11.675
-3.5 | -0.022 | 0.00711 | -0.049 | -3.106
-3 | 0.04 | 0.00719 | -0.051 | 5.606
-2.5 | 0.103 | 0.00717 | -0.052 | 14.359
-2 | 0.166 | 0.00719 | -0.054 | 23.049
-1.5 | 0.23 | 0.00722 | -0.055 | 31.813
-1 | 0.295 | 0.00458 | -0.057 | 64.349
-0.5 | 0.358 | 0.00493 | -0.059 | 72.64
0 | 0.415 | 0.00535 | -0.06 | 77.586
0.5 | 0.477 | 0.00558 | -0.061 | 85.506
1 | 0.537 | 0.00601 | -0.063 | 89.314
1.5 | 0.598 | 0.00636 | -0.064 | 94.009
2 | 0.659 | 0.00663 | -0.066 | 99.343
2.5 | 0.72 | 0.00694 | -0.067 | 103.689
3 | 0.781 | 0.00724 | -0.069 | 107.876
3.5 | 0.841 | 0.00766 | -0.07 | 109.749
4 | 0.901 | 0.00814 | -0.072 | 110.688
4.5 | 0.961 | 0.00857 | -0.073 | 112.125
5 | 1.021 | 0.00899 | -0.075 | 113.574
5.5 | 1.081 | 0.00944 | -0.076 | 114.459
6 | 1.139 | 0.00983 | -0.077 | 115.786
6.5 | 1.195 | 0.01021 | -0.079 | 117.123
7 | 1.252 | 0.01057 | -0.08 | 118.39
7.5 | 1.306 | 0.01105 | -0.082 | 118.242
8 | 1.36 | 0.01161 | -0.083 | 117.2
8.5 | 1.412 | 0.01341 | -0.085 | 105.309
9 | 1.461 | 0.01565 | -0.086 | 93.367
9.5 | 1.507 | 0.01656 | -0.087 | 90.993
10 | 1.549 | 0.01726 | -0.089 | 89.785
10.5 | 1.588 | 0.01798 | -0.09 | 88.335
11 | 1.624 | 0.01877 | -0.091 | 86.503
11.5 | 1.655 | 0.01955 | -0.093 | 84.669
12 | 1.683 | 0.02044 | -0.094 | 82.331
12.5 | 1.705 | 0.02206 | -0.095 | 77.302
13 | 1.724 | 0.02313 | -0.097 | 74.54
13.5 | 1.738 | 0.02432 | -0.098 | 71.482
14 | 1.748 | 0.02559 | -0.099 | 68.286
14.5 | 1.752 | 0.02711 | -0.1 | 64.626
15 | 1.752 | 0.02851 | -0.101 | 61.469
15.5 | 1.748 | 0.03015 | -0.103 | 57.968
16 | 1.74 | 0.03149 | -0.104 | 55.241
16.5 | 1.727 | 0.03334 | -0.105 | 51.802
17 | 1.71 | 0.03497 | -0.106 | 48.91
17.5 | 1.69 | 0.03705 | -0.107 | 45.633
18 | 1.663 | 0.03946 | -0.108 | 42.141
18.5 | 1.631 | 0.04178 | -0.109 | 39.046
19 | 1.593 | 0.04389 | -0.11 | 36.299
19.5 | 1.55 | 0.0466 | -0.111 | 33.269

## 74. Re 5M Mach 0.00 (2)
BIGFOIL.COM POLAR EXPORT
NACA67-619 a=0.2
NACA67-619 a=0.2 |  |  |  | Cl Max: | 1.4103 | at alpha= | 20 | deg
XFOIL ncrit=9 |  |  |  | L/D Max: | 117.934 | at alpha= | 1 | deg
Re: | 5000000 |  |  | Cd Min: | 0.06207 | at alpha= | 20 | deg
Mach: | 0 |  |  | Cl=0 at alpha= | -5.4204 | deg
|  |  |  | @ Cl=0.1, Cd= | 0.0069974
|  |  |  | @ Cl=0.4, Cd= | 0.005533
|  |  |  | @ Cl=0.6, Cd= | 0.0070147
alpha (deg) | Cl | Cd | Cm | Cl/Cd
-20 | -1.1238 | 0.03142 | -0.1407 | -35.767
-19.5 | -1.1228 | 0.02848 | -0.1371 | -39.4242
-19 | -1.1101 | 0.02636 | -0.1341 | -42.1131
-18.5 | -1.089 | 0.02475 | -0.1315 | -44
-18 | -1.0697 | 0.02304 | -0.1285 | -46.428
-17.5 | -1.0447 | 0.02168 | -0.1259 | -48.1873
-17 | -1.0164 | 0.02045 | -0.1235 | -49.7017
-16.5 | -0.9872 | 0.01927 | -0.121 | -51.2299
-16 | -0.9535 | 0.01827 | -0.1191 | -52.1894
-15.5 | -0.9191 | 0.01728 | -0.117 | -53.1887
-15 | -0.8821 | 0.01642 | -0.1153 | -53.7211
-14.5 | -0.8424 | 0.01565 | -0.1139 | -53.8275
-14 | -0.8017 | 0.01491 | -0.1125 | -53.7693
-13.5 | -0.7601 | 0.01419 | -0.1112 | -53.5659
-13 | -0.717 | 0.01353 | -0.1101 | -52.9933
-12.5 | -0.675 | 0.01234 | -0.1089 | -54.7002
-12 | -0.6296 | 0.01179 | -0.1081 | -53.4012
-11.5 | -0.5822 | 0.01138 | -0.1075 | -51.1599
-11 | -0.5347 | 0.01096 | -0.1069 | -48.7865
-10.5 | -0.4872 | 0.01055 | -0.1063 | -46.1801
-10 | -0.4395 | 0.01018 | -0.1057 | -43.1729
-9.5 | -0.392 | 0.00981 | -0.105 | -39.9592
-9 | -0.3447 | 0.00945 | -0.1043 | -36.4762
-8.5 | -0.2965 | 0.00913 | -0.1037 | -32.4754
-8 | -0.2481 | 0.00883 | -0.1031 | -28.0974
-7.5 | -0.1994 | 0.00856 | -0.1025 | -23.2944
-7 | -0.1522 | 0.00826 | -0.1016 | -18.4262
-6.5 | -0.1044 | 0.00803 | -0.1008 | -13.0012
-6 | -0.0553 | 0.00782 | -0.1003 | -7.0716
-5.5 | -0.0077 | 0.00752 | -0.0994 | -1.0239
-5 | 0.0407 | 0.00729 | -0.0987 | 5.583
-4.5 | 0.0892 | 0.00705 | -0.098 | 12.6525
-4 | 0.1364 | 0.00682 | -0.097 | 20
-3.5 | 0.1838 | 0.00665 | -0.096 | 27.6391
-3 | 0.2304 | 0.00644 | -0.0948 | 35.7764
-2.5 | 0.2767 | 0.00622 | -0.0936 | 44.4855
-2 | 0.3215 | 0.006 | -0.092 | 53.5833
-1.5 | 0.3589 | 0.00576 | -0.0888 | 62.309
-1 | 0.3928 | 0.00557 | -0.0848 | 70.5206
-0.5 | 0.4239 | 0.00541 | -0.0802 | 78.3549
0 | 0.3865 | 0.00353 | -0.0614 | 109.4901
0.5 | 0.429 | 0.00367 | -0.0592 | 116.8937
1 | 0.4623 | 0.00392 | -0.055 | 117.9337
1.5 | 0.4786 | 0.00421 | -0.047 | 113.6817
2 | 0.4958 | 0.00474 | -0.0396 | 104.5992
2.5 | 0.5184 | 0.00525 | -0.0335 | 98.7429
3 | 0.5412 | 0.00588 | -0.0277 | 92.0408
3.5 | 0.5705 | 0.00645 | -0.0233 | 88.4496
4 | 0.6008 | 0.00703 | -0.0192 | 85.4623
4.5 | 0.6325 | 0.00758 | -0.0155 | 83.4433
5 | 0.6606 | 0.00826 | -0.0113 | 79.9758
5.5 | 0.6887 | 0.00898 | -0.0071 | 76.6927
6 | 0.7185 | 0.0097 | -0.0034 | 74.0722
6.5 | 0.7499 | 0.01042 | -0.0001 | 71.9674
7 | 0.7811 | 0.01118 | 0.0031 | 69.8658
7.5 | 0.8098 | 0.01205 | 0.0066 | 67.2033
8 | 0.8412 | 0.01289 | 0.0096 | 65.2599
8.5 | 0.8756 | 0.01364 | 0.0119 | 64.1935
9 | 0.9082 | 0.01452 | 0.0144 | 62.5482
9.5 | 0.9348 | 0.01562 | 0.0178 | 59.8464
10 | 0.9634 | 0.01666 | 0.0207 | 57.8271
11 | 1.0091 | 0.01936 | 0.0278 | 52.1229
11.5 | 1.0275 | 0.02105 | 0.0317 | 48.8124
12 | 1.0563 | 0.02235 | 0.0339 | 47.2617
12.5 | 1.0801 | 0.0239 | 0.0367 | 45.1925
13 | 1.1085 | 0.02526 | 0.0387 | 43.8836
13.5 | 1.1372 | 0.02672 | 0.0405 | 42.5599
14 | 1.165 | 0.02821 | 0.0423 | 41.2974
14.5 | 1.1922 | 0.02979 | 0.0439 | 40.0201
15 | 1.2188 | 0.03149 | 0.0455 | 38.7044
15.5 | 1.2429 | 0.03335 | 0.0472 | 37.2684
16 | 1.2673 | 0.03533 | 0.0485 | 35.8704
16.5 | 1.2886 | 0.03748 | 0.0501 | 34.381
17 | 1.3088 | 0.03985 | 0.0515 | 32.8432
17.5 | 1.3284 | 0.04225 | 0.0528 | 31.4414
18 | 1.3409 | 0.04535 | 0.0543 | 29.5678
18.5 | 1.3529 | 0.04845 | 0.0557 | 27.9236
19 | 1.3544 | 0.05248 | 0.0576 | 25.8079
19.5 | 1.3803 | 0.05693 | 0.0538 | 24.2456
20 | 1.4103 | 0.06207 | 0.0481 | 22.7211

## 75. Re 5M Mach 0.10 (1)
BIGFOIL.COM POLAR EXPORT
NACA67-619 a=0.2
NACA67-619 a=0.2 |  |  |  | Cl Max: | 1.743 | at alpha= | 14.5 | deg
JavaFoil+Calcfoil stall+Eppler ext transition |  |  |  | L/D Max: | 118.043 | at alpha= | 7 | deg
Re: | 5000000 |  |  | Cd Min: | 0.00463 | at alpha= | -1 | deg
Mach: | 0.1 |  |  | Cl=0 at alpha= | -3.3226 | deg
|  |  |  | @ Cl=0.1, Cd= | 0.0071909
|  |  |  | @ Cl=0.4, Cd= | 0.0052447
|  |  |  | @ Cl=0.6, Cd= | 0.0063743
alpha (deg) | Cl | Cd | Cm | Cl/Cd
-15.5 | -0.734 | 0.1057 | -0.009 | -6.946
-15 | -0.74 | 0.10018 | -0.01 | -7.386
-14.5 | -0.743 | 0.09561 | -0.011 | -7.773
-14 | -0.743 | 0.08976 | -0.012 | -8.279
-13.5 | -0.741 | 0.08353 | -0.013 | -8.87
-13 | -0.736 | 0.07706 | -0.014 | -9.544
-12.5 | -0.726 | 0.07154 | -0.015 | -10.148
-12 | -0.711 | 0.06724 | -0.016 | -10.581
-11.5 | -0.695 | 0.06205 | -0.018 | -11.197
-11 | -0.677 | 0.05496 | -0.02 | -12.324
-10.5 | -0.764 | 0.01285 | -0.029 | -59.438
-10 | -0.732 | 0.01177 | -0.031 | -62.189
-9.5 | -0.693 | 0.01126 | -0.032 | -61.551
-9 | -0.651 | 0.01066 | -0.034 | -61.041
-8.5 | -0.604 | 0.01023 | -0.035 | -59.027
-8 | -0.554 | 0.00983 | -0.037 | -56.343
-7.5 | -0.501 | 0.00948 | -0.038 | -52.821
-7 | -0.445 | 0.00865 | -0.04 | -51.393
-6.5 | -0.387 | 0.00802 | -0.041 | -48.25
-6 | -0.328 | 0.00804 | -0.042 | -40.831
-5.5 | -0.268 | 0.00778 | -0.044 | -34.495
-5 | -0.208 | 0.00753 | -0.045 | -27.606
-4.5 | -0.146 | 0.00738 | -0.047 | -19.852
-4 | -0.085 | 0.00723 | -0.048 | -11.684
-3.5 | -0.022 | 0.00713 | -0.05 | -3.109
-3 | 0.04 | 0.00721 | -0.051 | 5.617
-2.5 | 0.103 | 0.00719 | -0.053 | 14.395
-2 | 0.167 | 0.00721 | -0.054 | 23.096
-1.5 | 0.231 | 0.00724 | -0.055 | 31.876
-1 | 0.296 | 0.00463 | -0.057 | 64.051
-0.5 | 0.36 | 0.00495 | -0.059 | 72.814
0 | 0.417 | 0.00537 | -0.06 | 77.672
0.5 | 0.48 | 0.0056 | -0.062 | 85.585
1 | 0.539 | 0.00603 | -0.063 | 89.42
1.5 | 0.601 | 0.00638 | -0.065 | 94.143
2 | 0.662 | 0.00667 | -0.066 | 99.315
2.5 | 0.723 | 0.00697 | -0.068 | 103.836
3 | 0.784 | 0.00729 | -0.069 | 107.523
3.5 | 0.845 | 0.00773 | -0.071 | 109.367
4 | 0.906 | 0.00819 | -0.072 | 110.584
4.5 | 0.966 | 0.00865 | -0.073 | 111.605
5 | 1.026 | 0.00907 | -0.075 | 113.098
5.5 | 1.086 | 0.00949 | -0.076 | 114.347
6 | 1.144 | 0.00989 | -0.078 | 115.634
6.5 | 1.201 | 0.01027 | -0.079 | 116.931
7 | 1.257 | 0.01065 | -0.081 | 118.043
7.5 | 1.312 | 0.01117 | -0.082 | 117.51
8 | 1.366 | 0.01174 | -0.084 | 116.339
8.5 | 1.418 | 0.01354 | -0.085 | 104.714
9 | 1.467 | 0.0158 | -0.086 | 92.854
9.5 | 1.513 | 0.01676 | -0.088 | 90.255
10 | 1.555 | 0.0175 | -0.089 | 88.839
10.5 | 1.593 | 0.01827 | -0.09 | 87.175
11 | 1.628 | 0.01903 | -0.092 | 85.541
11.5 | 1.659 | 0.01985 | -0.093 | 83.545
12 | 1.685 | 0.02071 | -0.094 | 81.321
12.5 | 1.706 | 0.02237 | -0.096 | 76.237
13 | 1.722 | 0.02358 | -0.097 | 73.049
13.5 | 1.734 | 0.02474 | -0.098 | 70.108
14 | 1.741 | 0.02612 | -0.1 | 66.66
14.5 | 1.743 | 0.02765 | -0.101 | 63.03
15 | 1.74 | 0.02908 | -0.102 | 59.825
15.5 | 1.732 | 0.03082 | -0.103 | 56.181
16 | 1.72 | 0.03228 | -0.104 | 53.277
16.5 | 1.703 | 0.03418 | -0.105 | 49.829
17 | 1.682 | 0.03602 | -0.106 | 46.692
17.5 | 1.657 | 0.0381 | -0.108 | 43.492
18 | 1.624 | 0.04069 | -0.109 | 39.914
18.5 | 1.587 | 0.04302 | -0.11 | 36.894
19 | 1.543 | 0.04584 | -0.111 | 33.66
19.5 | 1.494 | 0.04791 | -0.112 | 31.189

## 76. Re 5M Mach 0.10 (2)
BIGFOIL.COM POLAR EXPORT
NACA67-619 a=0.2
NACA67-619 a=0.2 |  |  |  | Cl Max: | 1.398 | at alpha= | 20 | deg
XFOIL ncrit=9 |  |  |  | L/D Max: | 116.896 | at alpha= | 1 | deg
Re: | 5000000 |  |  | Cd Min: | 0.06423 | at alpha= | 20 | deg
Mach: | 0.1 |  |  | Cl=0 at alpha= | -5.4561 | deg
|  |  |  | @ Cl=0.1, Cd= | 0.0070567
|  |  |  | @ Cl=0.4, Cd= | 0.0055811
|  |  |  | @ Cl=0.6, Cd= | 0.0071912
alpha (deg) | Cl | Cd | Cm | Cl/Cd
-20 | -1.0923 | 0.0346 | -0.1468 | -31.5694
-19.5 | -1.1019 | 0.03077 | -0.143 | -35.8109
-19 | -1.0955 | 0.02816 | -0.1395 | -38.9027
-18.5 | -1.0787 | 0.02624 | -0.1367 | -41.109
-18 | -1.0631 | 0.02423 | -0.1333 | -43.8754
-17.5 | -1.0402 | 0.02267 | -0.1304 | -45.8844
-17 | -1.0152 | 0.02126 | -0.1275 | -47.7516
-16.5 | -0.987 | 0.01994 | -0.1248 | -49.4985
-16 | -0.9554 | 0.01882 | -0.1224 | -50.7651
-15.5 | -0.9215 | 0.01773 | -0.1201 | -51.9741
-15 | -0.8855 | 0.01679 | -0.118 | -52.7397
-14.5 | -0.8459 | 0.01596 | -0.1164 | -53.0013
-14 | -0.8049 | 0.01521 | -0.1149 | -52.9191
-13.5 | -0.7631 | 0.01445 | -0.1135 | -52.8097
-13 | -0.7198 | 0.01376 | -0.1122 | -52.311
-12.5 | -0.6757 | 0.01289 | -0.1111 | -52.4205
-12 | -0.6311 | 0.01197 | -0.11 | -52.7235
-11.5 | -0.5836 | 0.01152 | -0.1093 | -50.6597
-11 | -0.5358 | 0.01107 | -0.1087 | -48.4011
-10.5 | -0.4877 | 0.01064 | -0.108 | -45.8365
-10 | -0.4395 | 0.01026 | -0.1073 | -42.8363
-9.5 | -0.3912 | 0.00989 | -0.1067 | -39.5551
-9 | -0.3434 | 0.00953 | -0.1059 | -36.0336
-8.5 | -0.2952 | 0.0092 | -0.1052 | -32.087
-8 | -0.2466 | 0.00888 | -0.1045 | -27.7703
-7.5 | -0.1973 | 0.00862 | -0.1039 | -22.8886
-7 | -0.1495 | 0.00832 | -0.1031 | -17.9688
-6.5 | -0.1015 | 0.00808 | -0.1022 | -12.5619
-6 | -0.0524 | 0.00786 | -0.1016 | -6.6667
-5.5 | -0.0043 | 0.00756 | -0.1007 | -0.56878
-5 | 0.0447 | 0.00733 | -0.1001 | 6.0982
-4.5 | 0.0931 | 0.00709 | -0.0992 | 13.1312
-4 | 0.1408 | 0.00686 | -0.0982 | 20.5248
-3.5 | 0.1886 | 0.00668 | -0.0973 | 28.2335
-3 | 0.2353 | 0.00647 | -0.0961 | 36.3679
-2.5 | 0.2821 | 0.00625 | -0.0949 | 45.136
-2 | 0.3272 | 0.00603 | -0.0933 | 54.262
-1.5 | 0.3652 | 0.00578 | -0.0902 | 63.1834
-1 | 0.4002 | 0.00558 | -0.0864 | 71.7204
-0.5 | 0.4287 | 0.00542 | -0.0811 | 79.0959
0 | 0.389 | 0.00357 | -0.0618 | 108.9636
0.5 | 0.43 | 0.00369 | -0.0592 | 116.5312
1 | 0.4594 | 0.00393 | -0.054 | 116.8957
1.5 | 0.4745 | 0.00428 | -0.0458 | 110.8645
2 | 0.4921 | 0.00483 | -0.0384 | 101.8841
2.5 | 0.5165 | 0.00532 | -0.0327 | 97.0865
3 | 0.5389 | 0.00597 | -0.0267 | 90.268
3.5 | 0.5687 | 0.00655 | -0.0223 | 86.8244
4 | 0.5982 | 0.00716 | -0.0181 | 83.5475
4.5 | 0.6305 | 0.00772 | -0.0145 | 81.671
5 | 0.66 | 0.00837 | -0.0104 | 78.853
5.5 | 0.6877 | 0.00912 | -0.0062 | 75.4057
6 | 0.7184 | 0.00983 | -0.0026 | 73.0824
6.5 | 0.7491 | 0.01059 | 0.0009 | 70.7365
7 | 0.7814 | 0.01132 | 0.004 | 69.0283
7.5 | 0.8095 | 0.01224 | 0.0076 | 66.1356
8 | 0.8421 | 0.01304 | 0.0105 | 64.5782
8.5 | 0.8767 | 0.01382 | 0.0128 | 63.437
9 | 0.9089 | 0.01472 | 0.0155 | 61.7459
10 | 0.9631 | 0.01696 | 0.022 | 56.7866
10.5 | 0.9878 | 0.01823 | 0.0254 | 54.1854
11 | 1.0081 | 0.01975 | 0.0293 | 51.043
11.5 | 1.0281 | 0.02139 | 0.033 | 48.0645
12 | 1.0551 | 0.02282 | 0.0355 | 46.2358
12.5 | 1.0809 | 0.0243 | 0.038 | 44.4815
13 | 1.1078 | 0.0258 | 0.0403 | 42.938
13.5 | 1.1378 | 0.02722 | 0.0419 | 41.8001
14 | 1.1644 | 0.02883 | 0.0439 | 40.3885
14.5 | 1.1923 | 0.03042 | 0.0455 | 39.1946
15 | 1.2193 | 0.03216 | 0.0471 | 37.9136
15.5 | 1.241 | 0.03424 | 0.049 | 36.2442
16 | 1.2671 | 0.03614 | 0.0502 | 35.0609
16.5 | 1.2879 | 0.0384 | 0.0519 | 33.5391
17 | 1.3076 | 0.04089 | 0.0533 | 31.9785
17.5 | 1.3249 | 0.04359 | 0.0547 | 30.3946
18 | 1.3354 | 0.04691 | 0.0562 | 28.4673
18.5 | 1.3481 | 0.05009 | 0.0575 | 26.9136
19 | 1.3501 | 0.05423 | 0.0592 | 24.8958
19.5 | 1.3705 | 0.05874 | 0.0565 | 23.3316
20 | 1.398 | 0.06423 | 0.0508 | 21.7655

## 77. Re 5M Mach 0.25 (1)
BIGFOIL.COM POLAR EXPORT
NACA67-619 a=0.2
NACA67-619 a=0.2 |  |  |  | Cl Max: | 1.697 | at alpha= | 13 | deg
JavaFoil+Calcfoil stall+Eppler ext transition |  |  |  | L/D Max: | 115.456 | at alpha= | 7 | deg
Re: | 5000000 |  |  | Cd Min: | 0.00476 | at alpha= | -1 | deg
Mach: | 0.25 |  |  | Cl=0 at alpha= | -3.3231 | deg
|  |  |  | @ Cl=0.1, Cd= | 0.0073419
|  |  |  | @ Cl=0.4, Cd= | 0.0053172
|  |  |  | @ Cl=0.6, Cd= | 0.006516
alpha (deg) | Cl | Cd | Cm | Cl/Cd
-14.5 | -0.591 | 0.10208 | -0.011 | -5.79
-14 | -0.617 | 0.09587 | -0.012 | -6.432
-13.5 | -0.637 | 0.09051 | -0.012 | -7.035
-13 | -0.651 | 0.08462 | -0.013 | -7.691
-12.5 | -0.659 | 0.07853 | -0.014 | -8.39
-12 | -0.66 | 0.07459 | -0.015 | -8.845
-11.5 | -0.655 | 0.06921 | -0.016 | -9.47
-11 | -0.645 | 0.06376 | -0.018 | -10.123
-10.5 | -0.631 | 0.05801 | -0.019 | -10.871
-10 | -0.612 | 0.05173 | -0.021 | -11.825
-9.5 | -0.689 | 0.01217 | -0.033 | -56.669
-9 | -0.653 | 0.01129 | -0.035 | -57.882
-8.5 | -0.61 | 0.01074 | -0.036 | -56.815
-8 | -0.562 | 0.01023 | -0.038 | -54.983
-7.5 | -0.51 | 0.00949 | -0.039 | -53.7
-7 | -0.453 | 0.00936 | -0.04 | -48.415
-6.5 | -0.395 | 0.00852 | -0.042 | -46.405
-6 | -0.336 | 0.00826 | -0.043 | -40.653
-5.5 | -0.275 | 0.00796 | -0.045 | -34.536
-5 | -0.213 | 0.00771 | -0.046 | -27.639
-4.5 | -0.15 | 0.00753 | -0.048 | -19.927
-4 | -0.087 | 0.00738 | -0.049 | -11.742
-3.5 | -0.023 | 0.00726 | -0.051 | -3.134
-3 | 0.042 | 0.00736 | -0.052 | 5.648
-2.5 | 0.106 | 0.00734 | -0.054 | 14.458
-2 | 0.171 | 0.00734 | -0.055 | 23.278
-1.5 | 0.237 | 0.00741 | -0.057 | 31.965
-1 | 0.305 | 0.00476 | -0.059 | 64.013
-0.5 | 0.37 | 0.0051 | -0.06 | 72.561
0 | 0.428 | 0.00552 | -0.062 | 77.665
0.5 | 0.492 | 0.00578 | -0.063 | 85.236
1 | 0.553 | 0.00624 | -0.065 | 88.661
1.5 | 0.616 | 0.00661 | -0.066 | 93.267
2 | 0.679 | 0.0069 | -0.068 | 98.409
2.5 | 0.742 | 0.00721 | -0.069 | 102.86
3 | 0.805 | 0.00757 | -0.071 | 106.355
3.5 | 0.867 | 0.00805 | -0.072 | 107.716
4 | 0.929 | 0.00853 | -0.074 | 108.892
4.5 | 0.991 | 0.00901 | -0.075 | 109.919
5 | 1.052 | 0.00947 | -0.077 | 111.187
5.5 | 1.114 | 0.00992 | -0.078 | 112.213
6 | 1.173 | 0.01033 | -0.08 | 113.555
6.5 | 1.231 | 0.01073 | -0.081 | 114.742
7 | 1.288 | 0.01116 | -0.083 | 115.456
7.5 | 1.344 | 0.01173 | -0.084 | 114.577
8 | 1.398 | 0.01274 | -0.086 | 109.734
8.5 | 1.45 | 0.01434 | -0.087 | 101.148
9 | 1.499 | 0.01681 | -0.089 | 89.153
9.5 | 1.543 | 0.01772 | -0.09 | 87.062
10 | 1.582 | 0.01856 | -0.091 | 85.221
10.5 | 1.616 | 0.01939 | -0.093 | 83.375
11 | 1.645 | 0.02031 | -0.094 | 81.013
11.5 | 1.669 | 0.02128 | -0.096 | 78.411
12 | 1.685 | 0.02316 | -0.097 | 72.749
12.5 | 1.695 | 0.02448 | -0.098 | 69.225
13 | 1.697 | 0.02587 | -0.099 | 65.609
13.5 | 1.692 | 0.02758 | -0.101 | 61.368
14 | 1.679 | 0.0293 | -0.102 | 57.316
14.5 | 1.658 | 0.03106 | -0.103 | 53.387
15 | 1.629 | 0.03297 | -0.104 | 49.415
15.5 | 1.592 | 0.03482 | -0.106 | 45.721
16 | 1.547 | 0.03717 | -0.107 | 41.614
16.5 | 1.493 | 0.04038 | -0.108 | 36.981
17 | 1.434 | 0.04286 | -0.109 | 33.456
17.5 | 1.367 | 0.04604 | -0.11 | 29.692
18 | 1.287 | 0.04984 | -0.111 | 25.818

## 78. Re 5M Mach 0.25 (2)
BIGFOIL.COM POLAR EXPORT
NACA67-619 a=0.2
NACA67-619 a=0.2 |  |  |  | Cl Max: | 1.3285 | at alpha= | 20 | deg
XFOIL ncrit=9 |  |  |  | L/D Max: | 113.263 | at alpha= | 0.5 | deg
Re: | 5000000 |  |  | Cd Min: | 0.15409 | at alpha= | -20 | deg
Mach: | 0.25 |  |  | Cl=0 at alpha= | -5.6493 | deg
|  |  |  | @ Cl=0.1, Cd= | 0.0073898
|  |  |  | @ Cl=0.4, Cd= | 0.0059334
|  |  |  | @ Cl=0.6, Cd= | 0.0080703
alpha (deg) | Cl | Cd | Cm | Cl/Cd
-20 | -0.3096 | 0.15409 | -0.1054 | -2.0092
-19.5 | -0.3025 | 0.14664 | -0.1098 | -2.0629
-18.5 | -0.7769 | 0.05412 | -0.1629 | -14.3551
-18 | -0.8765 | 0.04063 | -0.1641 | -21.5727
-17.5 | -0.9136 | 0.03446 | -0.1601 | -26.5119
-17 | -0.9313 | 0.0301 | -0.155 | -30.9402
-16.5 | -0.939 | 0.02651 | -0.1494 | -35.4206
-16 | -0.9308 | 0.0239 | -0.1443 | -38.9456
-15.5 | -0.9157 | 0.02157 | -0.1394 | -42.4525
-15 | -0.8904 | 0.01978 | -0.1353 | -45.0152
-14.5 | -0.8582 | 0.01834 | -0.1319 | -46.7939
-14 | -0.8208 | 0.01716 | -0.1289 | -47.8322
-13.5 | -0.7796 | 0.01609 | -0.1264 | -48.4525
-13 | -0.736 | 0.0151 | -0.1242 | -48.7417
-12.5 | -0.6897 | 0.01408 | -0.1224 | -48.9844
-12 | -0.6412 | 0.01328 | -0.121 | -48.2831
-11.5 | -0.5914 | 0.01267 | -0.1197 | -46.6772
-11 | -0.542 | 0.01163 | -0.1185 | -46.6036
-10.5 | -0.4914 | 0.01116 | -0.1174 | -44.0323
-10 | -0.4407 | 0.01071 | -0.1164 | -41.1485
-9.5 | -0.3896 | 0.01031 | -0.1154 | -37.7886
-9 | -0.3381 | 0.00994 | -0.1146 | -34.0141
-8.5 | -0.2873 | 0.00958 | -0.1137 | -29.9896
-8 | -0.2364 | 0.00924 | -0.1128 | -25.5844
-7.5 | -0.1863 | 0.00891 | -0.1118 | -20.9091
-7 | -0.1365 | 0.00862 | -0.1107 | -15.8353
-6.5 | -0.0862 | 0.00836 | -0.1098 | -10.311
-6 | -0.035 | 0.00811 | -0.109 | -4.3157
-5.5 | 0.0149 | 0.00781 | -0.1081 | 1.9078
-5 | 0.0649 | 0.00754 | -0.1071 | 8.6074
-4.5 | 0.1163 | 0.00732 | -0.1065 | 15.888
-4 | 0.1648 | 0.00706 | -0.1053 | 23.3428
-3.5 | 0.2137 | 0.00687 | -0.1042 | 31.1063
-3 | 0.2629 | 0.00665 | -0.1031 | 39.5338
-2.5 | 0.3115 | 0.00642 | -0.1019 | 48.5202
-2 | 0.358 | 0.00619 | -0.1003 | 57.8352
-1.5 | 0.3991 | 0.00594 | -0.0975 | 67.1886
-1 | 0.4372 | 0.00566 | -0.0941 | 77.2438
0 | 0.4184 | 0.00421 | -0.067 | 99.3824
0.5 | 0.4304 | 0.0038 | -0.0579 | 113.2632
1 | 0.4391 | 0.00414 | -0.0478 | 106.0628
1.5 | 0.4582 | 0.00462 | -0.0404 | 99.1775
2 | 0.4771 | 0.00526 | -0.0331 | 90.7034
2.5 | 0.498 | 0.00592 | -0.0265 | 84.1216
3 | 0.5268 | 0.00651 | -0.0216 | 80.9217
3.5 | 0.5537 | 0.00722 | -0.0164 | 76.6898
4 | 0.5863 | 0.00784 | -0.0125 | 74.7832
4.5 | 0.6214 | 0.00843 | -0.0092 | 73.7129
5 | 0.6524 | 0.00914 | -0.0051 | 71.3786
5.5 | 0.6846 | 0.00986 | -0.0015 | 69.432
6 | 0.7152 | 0.01065 | 0.0024 | 67.1549
6.5 | 0.7475 | 0.01143 | 0.0059 | 65.3981
7 | 0.7801 | 0.01226 | 0.0092 | 63.6297
7.5 | 0.8151 | 0.01303 | 0.0121 | 62.5556
8 | 0.8442 | 0.01405 | 0.0158 | 60.0854
8.5 | 0.8804 | 0.01487 | 0.0182 | 59.2065
9 | 0.9153 | 0.01578 | 0.0208 | 58.0038
9.5 | 0.9396 | 0.0171 | 0.0248 | 54.9474
10 | 0.9697 | 0.01828 | 0.0279 | 53.047
10.5 | 0.9893 | 0.01988 | 0.0323 | 49.7636
11 | 1.0117 | 0.02149 | 0.0361 | 47.0777
11.5 | 1.0293 | 0.02341 | 0.0402 | 43.9684
12 | 1.0536 | 0.02517 | 0.0433 | 41.8594
13 | 1.1091 | 0.02852 | 0.0481 | 38.8885
13.5 | 1.1361 | 0.03033 | 0.0503 | 37.458
14 | 1.1642 | 0.03218 | 0.0522 | 36.1778
14.5 | 1.1905 | 0.03416 | 0.0542 | 34.8507
15 | 1.2162 | 0.03631 | 0.056 | 33.4949
15.5 | 1.2374 | 0.03879 | 0.0579 | 31.9
16 | 1.2612 | 0.04121 | 0.0595 | 30.6042
16.5 | 1.2791 | 0.04419 | 0.0611 | 28.9455
17 | 1.2954 | 0.0473 | 0.0627 | 27.3869
17.5 | 1.3056 | 0.05113 | 0.064 | 25.5349
18 | 1.3099 | 0.05553 | 0.0655 | 23.5891
18.5 | 1.3208 | 0.05958 | 0.0661 | 22.1685
19 | 1.3192 | 0.06486 | 0.0668 | 20.3392
19.5 | 1.3231 | 0.0697 | 0.0671 | 18.9828
20 | 1.3285 | 0.07587 | 0.0648 | 17.5102

## 79. Re 5M Mach 0.50 (1)
BIGFOIL.COM POLAR EXPORT
NACA67-619 a=0.2
NACA67-619 a=0.2 |  |  |  | Cl Max: | 1.619 | at alpha= | 9.5 | deg
JavaFoil+Calcfoil stall+Eppler ext transition |  |  |  | L/D Max: | 104.812 | at alpha= | 6.5 | deg
Re: | 5000000 |  |  | Cd Min: | 0.00561 | at alpha= | -0.5 | deg
Mach: | 0.5 |  |  | Cl=0 at alpha= | -3.3239 | deg
|  |  |  | @ Cl=0.1, Cd= | 0.0080225
|  |  |  | @ Cl=0.4, Cd= | 0.0060347
|  |  |  | @ Cl=0.6, Cd= | 0.006774
alpha (deg) | Cl | Cd | Cm | Cl/Cd
-20 | -0.955 | 0.15988 | -0.004 | -5.975
-19.5 | -0.927 | 0.1556 | -0.005 | -5.958
-19 | -0.899 | 0.15048 | -0.005 | -5.973
-18.5 | -0.871 | 0.14723 | -0.006 | -5.915
-18 | -0.844 | 0.14285 | -0.007 | -5.907
-17.5 | -0.814 | 0.13785 | -0.008 | -5.908
-17 | -0.785 | 0.13386 | -0.008 | -5.862
-16.5 | -0.756 | 0.12943 | -0.009 | -5.841
-16 | -0.728 | 0.12435 | -0.01 | -5.854
-15.5 | -0.7 | 0.12036 | -0.01 | -5.813
-15 | -0.671 | 0.11268 | -0.011 | -5.958
-14.5 | -0.643 | 0.11061 | -0.012 | -5.814
-14 | -0.614 | 0.10643 | -0.012 | -5.767
-13.5 | -0.585 | 0.10262 | -0.013 | -5.696
-13 | -0.556 | 0.09954 | -0.014 | -5.587
-12.5 | -0.528 | 0.09473 | -0.014 | -5.57
-12 | -0.499 | 0.09205 | -0.015 | -5.423
-11.5 | -0.471 | 0.0859 | -0.016 | -5.479
-11 | -0.441 | 0.08333 | -0.016 | -5.297
-10.5 | -0.413 | 0.0727 | -0.017 | -5.678
-10 | -0.384 | 0.06644 | -0.018 | -5.785
-9.5 | -0.355 | 0.0817 | -0.018 | -4.344
-9 | -0.327 | 0.0691 | -0.019 | -4.726
-8.5 | -0.299 | 0.05797 | -0.021 | -5.152
-8 | -0.443 | 0.05193 | -0.023 | -8.532
-7.5 | -0.431 | 0.04607 | -0.026 | -9.358
-7 | -0.401 | 0.03811 | -0.031 | -10.528
-6.5 | -0.423 | 0.01041 | -0.046 | -40.62
-6 | -0.364 | 0.00933 | -0.048 | -39.01
-5.5 | -0.3 | 0.00894 | -0.05 | -33.601
-5 | -0.234 | 0.00858 | -0.051 | -27.293
-4.5 | -0.166 | 0.0083 | -0.053 | -19.96
-4 | -0.096 | 0.00811 | -0.055 | -11.828
-3.5 | -0.025 | 0.00796 | -0.056 | -3.17
-3 | 0.046 | 0.00803 | -0.058 | 5.739
-2.5 | 0.118 | 0.00802 | -0.06 | 14.706
-2 | 0.19 | 0.00801 | -0.061 | 23.73
-1.5 | 0.264 | 0.00809 | -0.063 | 32.585
-1 | 0.336 | 0.0083 | -0.065 | 40.495
-0.5 | 0.412 | 0.00561 | -0.067 | 73.413
0 | 0.477 | 0.00614 | -0.069 | 77.634
0.5 | 0.548 | 0.00658 | -0.07 | 83.275
1 | 0.615 | 0.00683 | -0.072 | 90.058
1.5 | 0.685 | 0.00723 | -0.074 | 94.763
2 | 0.755 | 0.0076 | -0.075 | 99.402
2.5 | 0.825 | 0.00815 | -0.077 | 101.204
3 | 0.894 | 0.00871 | -0.079 | 102.618
3.5 | 0.963 | 0.00934 | -0.08 | 103.026
4 | 1.031 | 0.00996 | -0.082 | 103.57
4.5 | 1.099 | 0.01057 | -0.084 | 104.022
5 | 1.167 | 0.01119 | -0.086 | 104.282
5.5 | 1.234 | 0.01187 | -0.087 | 103.996
6 | 1.298 | 0.01243 | -0.089 | 104.445
6.5 | 1.36 | 0.01297 | -0.091 | 104.812
7 | 1.418 | 0.0138 | -0.092 | 102.761
7.5 | 1.473 | 0.01537 | -0.094 | 95.851
8 | 1.523 | 0.01957 | -0.095 | 77.799
8.5 | 1.569 | 0.02115 | -0.097 | 74.214
9 | 1.606 | 0.02254 | -0.098 | 71.238
9.5 | 1.619 | 0.02391 | -0.1 | 67.7
10 | 1.601 | 0.02551 | -0.101 | 62.754
10.5 | 1.522 | 0.02903 | -0.103 | 52.423
11 | 0.967 | 0.03375 | -0.104 | 28.667
11.5 | 0.998 | 0.03667 | -0.105 | 27.217
12 | 1.025 | 0.03999 | -0.106 | 25.636
12.5 | 1.06 | 0.0385 | -0.108 | 27.535
13 | 1.013 | 0.06493 | -0.097 | 15.602
13.5 | 0.949 | 0.10422 | -0.057 | 9.102
14 | 0.978 | 0.10947 | -0.062 | 8.937
14.5 | 1.174 | 0.05374 | -0.113 | 21.843

## 80. Re 5M Mach 0.50 (2)
BIGFOIL.COM POLAR EXPORT
NACA67-619 a=0.2
NACA67-619 a=0.2 |  |  |  | Cl Max: | 1.218 | at alpha= | 17 | deg
XFOIL ncrit=9 |  |  |  | L/D Max: | 98.9594 | at alpha= | -0.5 | deg
Re: | 5000000 |  |  | Cd Min: | 0.13414 | at alpha= | 20 | deg
Mach: | 0.5 |  |  | Cl=0 at alpha= | -6.3154 | deg
|  |  |  | @ Cl=0.1, Cd= | 0.0089642
|  |  |  | @ Cl=0.4, Cd= | 0.0074367
|  |  |  | @ Cl=0.6, Cd= | 0.012157
alpha (deg) | Cl | Cd | Cm | Cl/Cd
-15.5 | -0.1123 | 0.11348 | -0.1559 | -0.9896
-15 | -0.116 | 0.10442 | -0.1608 | -1.1109
-14.5 | -0.1257 | 0.09496 | -0.166 | -1.3237
-14 | -0.1572 | 0.08324 | -0.1725 | -1.8885
-13.5 | -0.1959 | 0.07132 | -0.1795 | -2.7468
-13 | -0.2751 | 0.05373 | -0.1929 | -5.12
-12.5 | -0.3612 | 0.04188 | -0.1948 | -8.6246
-12 | -0.4003 | 0.03552 | -0.1901 | -11.2697
-11.5 | -0.4459 | 0.02918 | -0.1822 | -15.281
-11 | -0.4597 | 0.02488 | -0.1738 | -18.4767
-10.5 | -0.5115 | 0.01746 | -0.1621 | -29.2955
-10 | -0.4649 | 0.01357 | -0.1583 | -34.2594
-9.5 | -0.3972 | 0.01251 | -0.1556 | -31.7506
-9 | -0.3308 | 0.0118 | -0.153 | -28.0339
-8.5 | -0.2661 | 0.0113 | -0.1507 | -23.5487
-8 | -0.2032 | 0.0108 | -0.1485 | -18.8148
-7.5 | -0.1417 | 0.01039 | -0.1465 | -13.6381
-7 | -0.0822 | 0.01003 | -0.1444 | -8.1954
-6.5 | -0.022 | 0.00965 | -0.1427 | -2.2798
-6 | 0.0376 | 0.00929 | -0.1411 | 4.0474
-5.5 | 0.0974 | 0.00898 | -0.1398 | 10.8463
-5 | 0.155 | 0.00863 | -0.1383 | 17.9606
-4.5 | 0.2124 | 0.00832 | -0.1369 | 25.5288
-4 | 0.2687 | 0.00805 | -0.1354 | 33.3789
-3.5 | 0.3247 | 0.00779 | -0.134 | 41.6816
-3 | 0.382 | 0.00753 | -0.1329 | 50.7304
-2.5 | 0.436 | 0.00725 | -0.1312 | 60.1379
-2 | 0.4895 | 0.00703 | -0.1294 | 69.6302
-1.5 | 0.5397 | 0.00675 | -0.1271 | 79.9556
-1 | 0.5804 | 0.00645 | -0.1228 | 89.9845
-0.5 | 0.6086 | 0.00615 | -0.1159 | 98.9593
0 | 0.5565 | 0.00598 | -0.0918 | 93.0602
0.5 | 0.4639 | 0.00702 | -0.0587 | 66.0826
1 | 0.3786 | 0.00642 | -0.0292 | 58.972
1.5 | 0.3747 | 0.007 | -0.0162 | 53.5286
2 | 0.4009 | 0.00783 | -0.0095 | 51.2005
2.5 | 0.4305 | 0.00869 | -0.0036 | 49.5397
3 | 0.4669 | 0.00944 | 0.001 | 49.4597
3.5 | 0.5009 | 0.01026 | 0.0059 | 48.8207
4 | 0.5414 | 0.011 | 0.0095 | 49.2182
4.5 | 0.58 | 0.01183 | 0.0134 | 49.0279
5 | 0.6241 | 0.01255 | 0.0163 | 49.7291
5.5 | 0.6673 | 0.01331 | 0.0193 | 50.1352
6 | 0.7083 | 0.0142 | 0.0226 | 49.8803
6.5 | 0.7489 | 0.01509 | 0.026 | 49.6289
7 | 0.7864 | 0.01615 | 0.0298 | 48.6935
7.5 | 0.8272 | 0.01715 | 0.033 | 48.2332
8 | 0.8655 | 0.01829 | 0.0366 | 47.3209
8.5 | 0.9051 | 0.01948 | 0.0399 | 46.463
9 | 0.9396 | 0.02089 | 0.0439 | 44.9785
9.5 | 0.9666 | 0.02271 | 0.0486 | 42.5627
10 | 0.9865 | 0.02493 | 0.0538 | 39.5708
10.5 | 1.0054 | 0.02738 | 0.0588 | 36.7202
11 | 1.0172 | 0.03036 | 0.0641 | 33.5046
11.5 | 1.0264 | 0.03371 | 0.0691 | 30.4479
12 | 1.0479 | 0.03663 | 0.0726 | 28.6077
12.5 | 1.0723 | 0.03957 | 0.0757 | 27.0988
13 | 1.097 | 0.04268 | 0.0783 | 25.7029
13.5 | 1.1233 | 0.04587 | 0.0806 | 24.4888
14 | 1.1432 | 0.04964 | 0.0828 | 23.0298
14.5 | 1.1664 | 0.05336 | 0.0846 | 21.8591
15 | 1.1844 | 0.05759 | 0.0862 | 20.5661
15.5 | 1.199 | 0.06233 | 0.0874 | 19.2363
16 | 1.2112 | 0.06748 | 0.0881 | 17.949
16.5 | 1.2156 | 0.07342 | 0.0884 | 16.5568
17 | 1.218 | 0.07986 | 0.088 | 15.2517
17.5 | 1.2135 | 0.08723 | 0.0868 | 13.9115
18 | 1.2053 | 0.09517 | 0.085 | 12.6647
18.5 | 1.19 | 0.10414 | 0.0821 | 11.4269
19 | 1.1721 | 0.11367 | 0.0783 | 10.3114
19.5 | 1.1522 | 0.12369 | 0.0738 | 9.3152
20 | 1.129 | 0.13414 | 0.0686 | 8.4166

## 81. Re 6M Mach 0.00 (1)
BIGFOIL.COM POLAR EXPORT
NACA67-619 a=0.2
NACA67-619 a=0.2 |  |  |  | Cl Max: | 1.754 | at alpha= | 14.5 | deg
JavaFoil+Calcfoil stall+Eppler ext transition |  |  |  | L/D Max: | 120.419 | at alpha= | 7 | deg
Re: | 6000000 |  |  | Cd Min: | 0.005 | at alpha= | -0.5 | deg
Mach: | 0 |  |  | Cl=0 at alpha= | -3.3226 | deg
|  |  |  | @ Cl=0.1, Cd= | 0.00714
|  |  |  | @ Cl=0.4, Cd= | 0.0052653
|  |  |  | @ Cl=0.6, Cd= | 0.0063095
alpha (deg) | Cl | Cd | Cm | Cl/Cd
-16 | -0.753 | 0.10808 | -0.009 | -6.968
-15.5 | -0.758 | 0.10374 | -0.01 | -7.307
-15 | -0.761 | 0.09804 | -0.01 | -7.763
-14.5 | -0.762 | 0.09242 | -0.011 | -8.242
-14 | -0.759 | 0.08672 | -0.012 | -8.758
-13.5 | -0.754 | 0.08091 | -0.013 | -9.321
-13 | -0.747 | 0.07422 | -0.015 | -10.066
-12.5 | -0.736 | 0.06847 | -0.016 | -10.752
-12 | -0.72 | 0.06428 | -0.017 | -11.198
-11.5 | -0.703 | 0.0583 | -0.018 | -12.058
-11 | -0.796 | 0.0132 | -0.028 | -60.334
-10.5 | -0.769 | 0.01193 | -0.029 | -64.429
-10 | -0.733 | 0.01123 | -0.031 | -65.304
-9.5 | -0.694 | 0.01068 | -0.032 | -64.931
-9 | -0.65 | 0.01024 | -0.034 | -63.487
-8.5 | -0.603 | 0.0098 | -0.035 | -61.53
-8 | -0.553 | 0.00946 | -0.036 | -58.425
-7.5 | -0.499 | 0.00909 | -0.038 | -54.924
-7 | -0.443 | 0.00833 | -0.039 | -53.195
-6.5 | -0.386 | 0.00805 | -0.041 | -47.929
-6 | -0.327 | 0.0076 | -0.042 | -43.016
-5.5 | -0.267 | 0.00722 | -0.044 | -37.068
-5 | -0.207 | 0.00732 | -0.045 | -28.279
-4.5 | -0.146 | 0.0072 | -0.047 | -20.267
-4 | -0.084 | 0.00715 | -0.048 | -11.778
-3.5 | -0.022 | 0.00719 | -0.049 | -3.074
-3 | 0.04 | 0.00714 | -0.051 | 5.645
-2.5 | 0.103 | 0.00714 | -0.052 | 14.419
-2 | 0.166 | 0.00719 | -0.054 | 23.077
-1.5 | 0.23 | 0.00732 | -0.055 | 31.367
-1 | 0.293 | 0.00699 | -0.057 | 41.872
-0.5 | 0.358 | 0.005 | -0.059 | 71.712
0 | 0.415 | 0.00536 | -0.06 | 77.462
0.5 | 0.477 | 0.00575 | -0.061 | 83.095
1 | 0.537 | 0.00605 | -0.063 | 88.683
1.5 | 0.598 | 0.0063 | -0.064 | 94.856
2 | 0.659 | 0.00659 | -0.066 | 100.041
2.5 | 0.72 | 0.0069 | -0.067 | 104.425
3 | 0.781 | 0.00729 | -0.069 | 107.091
3.5 | 0.841 | 0.00772 | -0.07 | 109.01
4 | 0.902 | 0.00811 | -0.072 | 111.222
4.5 | 0.962 | 0.00852 | -0.073 | 112.885
5 | 1.021 | 0.00891 | -0.075 | 114.641
5.5 | 1.081 | 0.00928 | -0.076 | 116.543
6 | 1.139 | 0.00961 | -0.078 | 118.571
6.5 | 1.196 | 0.00994 | -0.079 | 120.359
7 | 1.252 | 0.0104 | -0.08 | 120.419
7.5 | 1.307 | 0.01087 | -0.082 | 120.214
8 | 1.36 | 0.0122 | -0.083 | 111.478
8.5 | 1.413 | 0.01326 | -0.085 | 106.55
9 | 1.462 | 0.01523 | -0.086 | 95.991
9.5 | 1.508 | 0.01608 | -0.087 | 93.781
10 | 1.55 | 0.01675 | -0.089 | 92.561
10.5 | 1.589 | 0.01751 | -0.09 | 90.766
11 | 1.625 | 0.0182 | -0.091 | 89.267
11.5 | 1.656 | 0.01901 | -0.093 | 87.145
12 | 1.684 | 0.0198 | -0.094 | 85.054
12.5 | 1.707 | 0.02138 | -0.095 | 79.843
13 | 1.725 | 0.02239 | -0.097 | 77.047
13.5 | 1.74 | 0.02356 | -0.098 | 73.852
14 | 1.749 | 0.02483 | -0.099 | 70.432
14.5 | 1.754 | 0.02629 | -0.1 | 66.716
15 | 1.754 | 0.02756 | -0.102 | 63.635
15.5 | 1.749 | 0.02911 | -0.103 | 60.083
16 | 1.741 | 0.03054 | -0.104 | 57.009
16.5 | 1.728 | 0.03231 | -0.105 | 53.487
17 | 1.712 | 0.03404 | -0.106 | 50.285
17.5 | 1.692 | 0.03582 | -0.107 | 47.236
18 | 1.664 | 0.03822 | -0.108 | 43.544
18.5 | 1.633 | 0.04029 | -0.109 | 40.527
19 | 1.595 | 0.04267 | -0.11 | 37.373
19.5 | 1.552 | 0.04501 | -0.111 | 34.486

## 82. Re 6M Mach 0.00 (2)
BIGFOIL.COM POLAR EXPORT
NACA67-619 a=0.2
NACA67-619 a=0.2 |  |  |  | Cl Max: | 1.4039 | at alpha= | 20 | deg
XFOIL ncrit=9 |  |  |  | L/D Max: | 113.659 | at alpha= | 0.5 | deg
Re: | 6000000 |  |  | Cd Min: | 0.05948 | at alpha= | 20 | deg
Mach: | 0 |  |  | Cl=0 at alpha= | -5.3545 | deg
|  |  |  | @ Cl=0.1, Cd= | 0.0066964
|  |  |  | @ Cl=0.4, Cd= | 0.0054139
|  |  |  | @ Cl=0.6, Cd= | 0.0069434
alpha (deg) | Cl | Cd | Cm | Cl/Cd
-20 | -1.1511 | 0.0296 | -0.1387 | -38.8885
-19.5 | -1.1456 | 0.02697 | -0.1353 | -42.4768
-19 | -1.1298 | 0.02504 | -0.1323 | -45.1198
-18.5 | -1.1084 | 0.02348 | -0.1296 | -47.2061
-18 | -1.0858 | 0.02195 | -0.1269 | -49.467
-17.5 | -1.0598 | 0.02068 | -0.1242 | -51.2476
-17 | -1.03 | 0.01954 | -0.1219 | -52.7124
-16.5 | -0.9994 | 0.01845 | -0.1196 | -54.168
-16 | -0.9649 | 0.01753 | -0.1176 | -55.0428
-15.5 | -0.9301 | 0.0166 | -0.1156 | -56.0301
-15 | -0.892 | 0.01578 | -0.1139 | -56.5272
-14.5 | -0.8519 | 0.01507 | -0.1125 | -56.5295
-14 | -0.8109 | 0.01441 | -0.1112 | -56.2734
-13.5 | -0.7684 | 0.01377 | -0.11 | -55.8025
-13 | -0.7238 | 0.01318 | -0.1091 | -54.9165
-12.5 | -0.6792 | 0.01239 | -0.1082 | -54.8184
-12 | -0.6356 | 0.01142 | -0.1071 | -55.6567
-11.5 | -0.588 | 0.01102 | -0.1066 | -53.3575
-11 | -0.5412 | 0.01055 | -0.1059 | -51.2986
-10.5 | -0.4934 | 0.01019 | -0.1053 | -48.42
-10 | -0.4463 | 0.00978 | -0.1046 | -45.6339
-9.5 | -0.3989 | 0.00944 | -0.1039 | -42.2564
-9 | -0.351 | 0.00909 | -0.1032 | -38.6139
-8.5 | -0.3026 | 0.00879 | -0.1026 | -34.4255
-8 | -0.2548 | 0.00848 | -0.1019 | -30.0472
-7.5 | -0.2072 | 0.00823 | -0.1011 | -25.1762
-7 | -0.16 | 0.00797 | -0.1002 | -20.0753
-6.5 | -0.1112 | 0.00769 | -0.0996 | -14.4603
-6 | -0.0618 | 0.00745 | -0.0991 | -8.2953
-5.5 | -0.014 | 0.00718 | -0.0982 | -1.9499
-5 | 0.0341 | 0.00695 | -0.0974 | 4.9065
-4.5 | 0.083 | 0.00677 | -0.0968 | 12.26
-4 | 0.1292 | 0.00657 | -0.0955 | 19.6651
-3.5 | 0.1775 | 0.00636 | -0.0947 | 27.9088
-3 | 0.2252 | 0.00616 | -0.0938 | 36.5584
-2.5 | 0.272 | 0.00596 | -0.0926 | 45.6376
-2 | 0.3152 | 0.00579 | -0.0907 | 54.4387
-1.5 | 0.356 | 0.00556 | -0.0882 | 64.0288
-1 | 0.387 | 0.00545 | -0.0835 | 71.0092
-0.5 | 0.423 | 0.00535 | -0.08 | 79.0654
0 | 0.4282 | 0.00479 | -0.07 | 89.3946
0.5 | 0.4194 | 0.00369 | -0.0571 | 113.6585
1 | 0.4438 | 0.00394 | -0.0509 | 112.6396
1.5 | 0.4664 | 0.00424 | -0.0444 | 110
2 | 0.4853 | 0.00477 | -0.0374 | 101.74
2.5 | 0.5137 | 0.00525 | -0.0326 | 97.8476
3 | 0.5376 | 0.00581 | -0.027 | 92.5301
3.5 | 0.5692 | 0.00633 | -0.023 | 89.921
4 | 0.5986 | 0.00692 | -0.0188 | 86.5029
4.5 | 0.6315 | 0.00747 | -0.0153 | 84.5382
5 | 0.6574 | 0.00822 | -0.0107 | 79.9757
5.5 | 0.6865 | 0.00893 | -0.0067 | 76.8757
6 | 0.7203 | 0.00956 | -0.0037 | 75.3452
6.5 | 0.751 | 0.01029 | -0.0003 | 72.9835
7 | 0.7822 | 0.01103 | 0.0029 | 70.9157
7.5 | 0.8115 | 0.01186 | 0.0064 | 68.4233
8 | 0.8404 | 0.01276 | 0.0098 | 65.8621
8.5 | 0.8771 | 0.01344 | 0.0117 | 65.2604
9 | 0.9109 | 0.01425 | 0.0141 | 63.9228
9.5 | 0.9314 | 0.01556 | 0.0184 | 59.8586
10 | 0.9607 | 0.01661 | 0.0212 | 57.8387
11 | 1.0128 | 0.01909 | 0.0274 | 53.054
11.5 | 1.0289 | 0.02084 | 0.0316 | 49.3714
12 | 1.0623 | 0.02189 | 0.0333 | 48.529
12.5 | 1.0892 | 0.02331 | 0.0357 | 46.7267
13 | 1.119 | 0.02461 | 0.0375 | 45.4693
13.5 | 1.1472 | 0.02602 | 0.0394 | 44.0892
14 | 1.1764 | 0.02745 | 0.0411 | 42.8561
14.5 | 1.2045 | 0.02895 | 0.0427 | 41.6062
15 | 1.2334 | 0.03045 | 0.0441 | 40.5057
15.5 | 1.2566 | 0.03238 | 0.0458 | 38.8079
16 | 1.2806 | 0.03428 | 0.0474 | 37.3571
16.5 | 1.3031 | 0.03639 | 0.0489 | 35.8093
17 | 1.3253 | 0.0385 | 0.0502 | 34.4234
17.5 | 1.3414 | 0.04121 | 0.0518 | 32.5504
18 | 1.3513 | 0.04442 | 0.0536 | 30.421
18.5 | 1.3664 | 0.04737 | 0.0547 | 28.8453
19.5 | 1.3801 | 0.05458 | 0.0577 | 25.2858
20 | 1.4039 | 0.05948 | 0.0534 | 23.6029

## 83. Re 6M Mach 0.10 (1)
BIGFOIL.COM POLAR EXPORT
NACA67-619 a=0.2
NACA67-619 a=0.2 |  |  |  | Cl Max: | 1.744 | at alpha= | 14.5 | deg
JavaFoil+Calcfoil stall+Eppler ext transition |  |  |  | L/D Max: | 120.186 | at alpha= | 7 | deg
Re: | 6000000 |  |  | Cd Min: | 0.00503 | at alpha= | -0.5 | deg
Mach: | 0.1 |  |  | Cl=0 at alpha= | -3.3254 | deg
|  |  |  | @ Cl=0.1, Cd= | 0.0071695
|  |  |  | @ Cl=0.4, Cd= | 0.0053107
|  |  |  | @ Cl=0.6, Cd= | 0.0063463
alpha (deg) | Cl | Cd | Cm | Cl/Cd
-15.5 | -0.735 | 0.10446 | -0.01 | -7.032
-15 | -0.741 | 0.09956 | -0.01 | -7.438
-14.5 | -0.743 | 0.09442 | -0.011 | -7.872
-14 | -0.743 | 0.08912 | -0.012 | -8.342
-13.5 | -0.742 | 0.08231 | -0.013 | -9.012
-13 | -0.737 | 0.07569 | -0.014 | -9.733
-12.5 | -0.727 | 0.07021 | -0.016 | -10.358
-12 | -0.713 | 0.06577 | -0.017 | -10.841
-11.5 | -0.695 | 0.06152 | -0.018 | -11.301
-11 | -0.682 | 0.05152 | -0.02 | -13.244
-10.5 | -0.766 | 0.01223 | -0.029 | -62.66
-10 | -0.733 | 0.01138 | -0.031 | -64.38
-9.5 | -0.694 | 0.01089 | -0.032 | -63.752
-9 | -0.651 | 0.01034 | -0.034 | -62.954
-8.5 | -0.604 | 0.00988 | -0.035 | -61.17
-8 | -0.554 | 0.00952 | -0.037 | -58.196
-7.5 | -0.501 | 0.00917 | -0.038 | -54.614
-7 | -0.445 | 0.00836 | -0.04 | -53.233
-6.5 | -0.387 | 0.0081 | -0.041 | -47.813
-6 | -0.328 | 0.00751 | -0.042 | -43.733
-5.5 | -0.269 | 0.00724 | -0.044 | -37.124
-5 | -0.208 | 0.00734 | -0.045 | -28.328
-4.5 | -0.147 | 0.00722 | -0.047 | -20.307
-4 | -0.085 | 0.00716 | -0.048 | -11.804
-3.5 | -0.022 | 0.00721 | -0.05 | -3.077
-3 | 0.041 | 0.00716 | -0.051 | 5.655
-2.5 | 0.103 | 0.00717 | -0.053 | 14.425
-2 | 0.167 | 0.0072 | -0.054 | 23.152
-1.5 | 0.231 | 0.00734 | -0.055 | 31.427
-1 | 0.294 | 0.00702 | -0.057 | 41.941
-0.5 | 0.36 | 0.00503 | -0.059 | 71.621
0 | 0.417 | 0.00543 | -0.06 | 76.892
0.5 | 0.48 | 0.00581 | -0.062 | 82.512
1 | 0.539 | 0.00612 | -0.063 | 88.083
1.5 | 0.601 | 0.00635 | -0.065 | 94.638
2 | 0.662 | 0.00664 | -0.066 | 99.792
2.5 | 0.724 | 0.00692 | -0.068 | 104.558
3 | 0.785 | 0.00735 | -0.069 | 106.741
3.5 | 0.845 | 0.00776 | -0.071 | 108.939
4 | 0.906 | 0.00815 | -0.072 | 111.108
4.5 | 0.966 | 0.00856 | -0.074 | 112.846
5 | 1.026 | 0.00897 | -0.075 | 114.436
5.5 | 1.086 | 0.00933 | -0.076 | 116.428
6 | 1.144 | 0.0097 | -0.078 | 118.015
6.5 | 1.202 | 0.01004 | -0.079 | 119.701
7 | 1.258 | 0.01046 | -0.081 | 120.186
7.5 | 1.313 | 0.01099 | -0.082 | 119.477
8 | 1.366 | 0.01237 | -0.084 | 110.43
8.5 | 1.419 | 0.01342 | -0.085 | 105.757
9 | 1.468 | 0.0154 | -0.086 | 95.311
9.5 | 1.513 | 0.01624 | -0.088 | 93.188
10 | 1.555 | 0.01694 | -0.089 | 91.818
10.5 | 1.594 | 0.01772 | -0.091 | 89.943
11 | 1.629 | 0.01841 | -0.092 | 88.489
11.5 | 1.66 | 0.01926 | -0.093 | 86.148
12 | 1.686 | 0.02008 | -0.095 | 83.959
12.5 | 1.707 | 0.02172 | -0.096 | 78.571
13 | 1.724 | 0.02285 | -0.097 | 75.446
13.5 | 1.736 | 0.02401 | -0.098 | 72.282
14 | 1.742 | 0.02533 | -0.1 | 68.776
14.5 | 1.744 | 0.02674 | -0.101 | 65.231
15 | 1.741 | 0.0281 | -0.102 | 61.972
15.5 | 1.733 | 0.02981 | -0.103 | 58.123
16 | 1.721 | 0.03115 | -0.104 | 55.235
16.5 | 1.704 | 0.03295 | -0.105 | 51.713
17 | 1.683 | 0.03486 | -0.107 | 48.289
17.5 | 1.658 | 0.03686 | -0.108 | 44.984
18 | 1.625 | 0.03928 | -0.109 | 41.378
18.5 | 1.588 | 0.04184 | -0.11 | 37.967
19 | 1.545 | 0.04422 | -0.111 | 34.929
19.5 | 1.496 | 0.04631 | -0.112 | 32.312

## 84. Re 6M Mach 0.10 (2)
BIGFOIL.COM POLAR EXPORT
NACA67-619 a=0.2
NACA67-619 a=0.2 |  |  |  | Cl Max: | 1.3922 | at alpha= | 20 | deg
XFOIL ncrit=9 |  |  |  | L/D Max: | 113.208 | at alpha= | 0.5 | deg
Re: | 6000000 |  |  | Cd Min: | 0.06158 | at alpha= | 20 | deg
Mach: | 0.1 |  |  | Cl=0 at alpha= | -5.3935 | deg
|  |  |  | @ Cl=0.1, Cd= | 0.0067444
|  |  |  | @ Cl=0.4, Cd= | 0.0054365
|  |  |  | @ Cl=0.6, Cd= | 0.0070987
alpha (deg) | Cl | Cd | Cm | Cl/Cd
-20 | -1.1249 | 0.03233 | -0.1449 | -34.7943
-19.5 | -1.1273 | 0.02902 | -0.1412 | -38.8456
-19 | -1.1162 | 0.02672 | -0.1379 | -41.774
-18.5 | -1.0993 | 0.02483 | -0.1348 | -44.2731
-18 | -1.0815 | 0.02302 | -0.1315 | -46.9809
-17.5 | -1.0571 | 0.02157 | -0.1286 | -49.0079
-17 | -1.0295 | 0.02029 | -0.1259 | -50.7393
-16.5 | -1.0008 | 0.01906 | -0.1232 | -52.5079
-16 | -0.9671 | 0.01804 | -0.1209 | -53.6086
-15.5 | -0.9328 | 0.01703 | -0.1187 | -54.7739
-15 | -0.8958 | 0.01612 | -0.1167 | -55.5707
-14.5 | -0.8556 | 0.01537 | -0.1151 | -55.6669
-14 | -0.8143 | 0.01467 | -0.1136 | -55.5078
-13.5 | -0.7718 | 0.01398 | -0.1122 | -55.2074
-13 | -0.727 | 0.01335 | -0.1112 | -54.4569
-12.5 | -0.6818 | 0.01257 | -0.1102 | -54.2403
-12 | -0.6366 | 0.0117 | -0.1092 | -54.4103
-11.5 | -0.5897 | 0.01113 | -0.1084 | -52.9829
-11 | -0.5423 | 0.01064 | -0.1076 | -50.968
-10.5 | -0.4938 | 0.01028 | -0.107 | -48.035
-10 | -0.4459 | 0.00987 | -0.1063 | -45.1773
-9.5 | -0.398 | 0.00951 | -0.1055 | -41.8507
-9 | -0.3501 | 0.00917 | -0.1048 | -38.1788
-8.5 | -0.3015 | 0.00885 | -0.1041 | -34.0678
-8 | -0.2531 | 0.00855 | -0.1033 | -29.6023
-7.5 | -0.205 | 0.00828 | -0.1026 | -24.7585
-7 | -0.1571 | 0.00803 | -0.1017 | -19.5641
-6.5 | -0.1086 | 0.00774 | -0.1009 | -14.031
-6 | -0.0588 | 0.00749 | -0.1004 | -7.8505
-5.5 | -0.0102 | 0.00723 | -0.0996 | -1.4108
-5 | 0.0377 | 0.00698 | -0.0987 | 5.4011
-4.5 | 0.087 | 0.0068 | -0.098 | 12.7941
-4 | 0.1338 | 0.0066 | -0.0969 | 20.2727
-3.5 | 0.1821 | 0.00639 | -0.096 | 28.4977
-3 | 0.2305 | 0.00619 | -0.0951 | 37.2375
-2.5 | 0.2773 | 0.00599 | -0.0939 | 46.2938
-2 | 0.321 | 0.00582 | -0.092 | 55.1546
-1.5 | 0.3624 | 0.00558 | -0.0896 | 64.9462
-1 | 0.3944 | 0.00545 | -0.0851 | 72.367
-0.5 | 0.4276 | 0.00537 | -0.0808 | 79.6276
0.5 | 0.42 | 0.00371 | -0.057 | 113.2075
1 | 0.4389 | 0.00397 | -0.0495 | 110.5542
1.5 | 0.4643 | 0.00429 | -0.0436 | 108.2284
2 | 0.4834 | 0.00483 | -0.0366 | 100.0828
2.5 | 0.5115 | 0.00533 | -0.0317 | 95.9662
3 | 0.536 | 0.00589 | -0.0261 | 91.0017
3.5 | 0.5673 | 0.00643 | -0.0221 | 88.2271
4 | 0.5962 | 0.00704 | -0.0177 | 84.6875
4.5 | 0.6305 | 0.00757 | -0.0144 | 83.2893
5 | 0.6572 | 0.00832 | -0.0099 | 78.9904
5.5 | 0.6855 | 0.00907 | -0.0058 | 75.5788
6 | 0.7203 | 0.00969 | -0.0029 | 74.3344
6.5 | 0.7498 | 0.01046 | 0.0008 | 71.6826
7 | 0.7828 | 0.01117 | 0.0038 | 70.0806
7.5 | 0.8109 | 0.01206 | 0.0075 | 67.2388
8 | 0.8415 | 0.01292 | 0.0106 | 65.1316
8.5 | 0.8783 | 0.0136 | 0.0126 | 64.5809
9 | 0.9107 | 0.01449 | 0.0153 | 62.8502
9.5 | 0.9327 | 0.01576 | 0.0195 | 59.1815
10 | 0.9599 | 0.01692 | 0.0226 | 56.7317
10.5 | 0.9892 | 0.01806 | 0.0253 | 54.773
11 | 1.013 | 0.01941 | 0.0287 | 52.1896
11.5 | 1.0299 | 0.02116 | 0.0329 | 48.672
12 | 1.0622 | 0.0223 | 0.0347 | 47.6323
12.5 | 1.0896 | 0.02373 | 0.0371 | 45.9166
13.5 | 1.1481 | 0.02651 | 0.0409 | 43.3082
14 | 1.1753 | 0.02808 | 0.0428 | 41.8554
14.5 | 1.2056 | 0.02952 | 0.0442 | 40.8401
15 | 1.2315 | 0.03125 | 0.046 | 39.408
15.5 | 1.2576 | 0.03307 | 0.0475 | 38.0284
16 | 1.2804 | 0.0351 | 0.0492 | 36.4786
16.5 | 1.3016 | 0.03737 | 0.0508 | 34.8301
17 | 1.3226 | 0.03967 | 0.0522 | 33.3401
17.5 | 1.3386 | 0.04246 | 0.0538 | 31.5261
18 | 1.3451 | 0.04604 | 0.0557 | 29.2159
18.5 | 1.3607 | 0.04905 | 0.0567 | 27.7411
19 | 1.3652 | 0.05305 | 0.0582 | 25.7342
19.5 | 1.3741 | 0.05664 | 0.0592 | 24.2602
20 | 1.3922 | 0.06158 | 0.0562 | 22.608

## 85. Re 6M Mach 0.25 (1)
BIGFOIL.COM POLAR EXPORT
NACA67-619 a=0.2
NACA67-619 a=0.2 |  |  |  | Cl Max: | 1.699 | at alpha= | 13 | deg
JavaFoil+Calcfoil stall+Eppler ext transition |  |  |  | L/D Max: | 117.581 | at alpha= | 6.5 | deg
Re: | 6000000 |  |  | Cd Min: | 0.00514 | at alpha= | -0.5 | deg
Mach: | 0.25 |  |  | Cl=0 at alpha= | -3.3231 | deg
|  |  |  | @ Cl=0.1, Cd= | 0.0073028
|  |  |  | @ Cl=0.4, Cd= | 0.0053728
|  |  |  | @ Cl=0.6, Cd= | 0.0064709
alpha (deg) | Cl | Cd | Cm | Cl/Cd
-14.5 | -0.591 | 0.10174 | -0.011 | -5.812
-14 | -0.617 | 0.09525 | -0.012 | -6.477
-13.5 | -0.637 | 0.08942 | -0.013 | -7.125
-13 | -0.651 | 0.08358 | -0.013 | -7.791
-12.5 | -0.659 | 0.07761 | -0.014 | -8.494
-12 | -0.66 | 0.07426 | -0.015 | -8.886
-11.5 | -0.656 | 0.06877 | -0.016 | -9.532
-11 | -0.646 | 0.06267 | -0.018 | -10.316
-10.5 | -0.632 | 0.05637 | -0.02 | -11.219
-10 | -0.615 | 0.0491 | -0.022 | -12.534
-9.5 | -0.691 | 0.01166 | -0.033 | -59.243
-9 | -0.654 | 0.01091 | -0.035 | -59.925
-8.5 | -0.611 | 0.01038 | -0.036 | -58.826
-8 | -0.563 | 0.0099 | -0.038 | -56.818
-7.5 | -0.51 | 0.00952 | -0.039 | -53.544
-7 | -0.454 | 0.0088 | -0.041 | -51.539
-6.5 | -0.396 | 0.00797 | -0.042 | -49.645
-6 | -0.336 | 0.00798 | -0.043 | -42.088
-5.5 | -0.275 | 0.00771 | -0.045 | -35.671
-5 | -0.213 | 0.00754 | -0.046 | -28.266
-4.5 | -0.15 | 0.00735 | -0.048 | -20.427
-4 | -0.087 | 0.00735 | -0.049 | -11.805
-3.5 | -0.023 | 0.00734 | -0.051 | -3.1
-3 | 0.042 | 0.00733 | -0.052 | 5.672
-2.5 | 0.106 | 0.0073 | -0.054 | 14.55
-2 | 0.171 | 0.00737 | -0.055 | 23.209
-1.5 | 0.237 | 0.00753 | -0.057 | 31.477
-1 | 0.302 | 0.00738 | -0.058 | 40.909
-0.5 | 0.37 | 0.00514 | -0.06 | 71.989
0 | 0.428 | 0.00559 | -0.062 | 76.64
0.5 | 0.492 | 0.006 | -0.063 | 82.138
1 | 0.553 | 0.00628 | -0.065 | 88.132
1.5 | 0.617 | 0.00654 | -0.066 | 94.267
2 | 0.68 | 0.00685 | -0.068 | 99.175
2.5 | 0.742 | 0.00718 | -0.069 | 103.407
3 | 0.805 | 0.00763 | -0.071 | 105.447
3.5 | 0.867 | 0.00807 | -0.072 | 107.487
4 | 0.929 | 0.00848 | -0.074 | 109.56
4.5 | 0.991 | 0.00893 | -0.075 | 111.068
5 | 1.053 | 0.00934 | -0.077 | 112.706
5.5 | 1.114 | 0.00973 | -0.078 | 114.508
6 | 1.174 | 0.0101 | -0.08 | 116.237
6.5 | 1.232 | 0.01048 | -0.081 | 117.581
7 | 1.289 | 0.01097 | -0.083 | 117.464
7.5 | 1.345 | 0.0115 | -0.084 | 116.888
8 | 1.398 | 0.01329 | -0.086 | 105.188
8.5 | 1.45 | 0.01522 | -0.087 | 95.258
9 | 1.499 | 0.01654 | -0.089 | 90.676
9.5 | 1.544 | 0.01726 | -0.09 | 89.441
10 | 1.583 | 0.01804 | -0.091 | 87.736
10.5 | 1.617 | 0.01883 | -0.093 | 85.871
11 | 1.646 | 0.01974 | -0.094 | 83.411
11.5 | 1.67 | 0.02064 | -0.096 | 80.885
12 | 1.686 | 0.02239 | -0.097 | 75.296
12.5 | 1.696 | 0.02365 | -0.098 | 71.714
13 | 1.699 | 0.02505 | -0.1 | 67.809
13.5 | 1.694 | 0.02668 | -0.101 | 63.488
14 | 1.68 | 0.02833 | -0.102 | 59.313
14.5 | 1.659 | 0.03006 | -0.103 | 55.208
15 | 1.63 | 0.03183 | -0.104 | 51.203
15.5 | 1.593 | 0.03375 | -0.106 | 47.204
16 | 1.548 | 0.03596 | -0.107 | 43.051
16.5 | 1.495 | 0.03899 | -0.108 | 38.335
17 | 1.436 | 0.04119 | -0.109 | 34.851
17.5 | 1.369 | 0.04424 | -0.11 | 30.935
18 | 1.289 | 0.04798 | -0.111 | 26.862

## 86. Re 6M Mach 0.25 (2)
BIGFOIL.COM POLAR EXPORT
NACA67-619 a=0.2
NACA67-619 a=0.2 |  |  |  | Cl Max: | 1.342 | at alpha= | 20 | deg
XFOIL ncrit=9 |  |  |  | L/D Max: | 109.031 | at alpha= | 0.5 | deg
Re: | 6000000 |  |  | Cd Min: | 0.15319 | at alpha= | -20 | deg
Mach: | 0.25 |  |  | Cl=0 at alpha= | -5.5877 | deg
|  |  |  | @ Cl=0.1, Cd= | 0.0070371
|  |  |  | @ Cl=0.4, Cd= | 0.00571
|  |  |  | @ Cl=0.6, Cd= | 0.0078981
alpha (deg) | Cl | Cd | Cm | Cl/Cd
-20 | -0.311 | 0.15319 | -0.1062 | -2.0302
-19.5 | -0.3065 | 0.14522 | -0.1108 | -2.1106
-18.5 | -0.8756 | 0.04456 | -0.1657 | -19.6499
-18 | -0.9333 | 0.03639 | -0.1627 | -25.6472
-17.5 | -0.9568 | 0.03151 | -0.158 | -30.365
-17 | -0.9663 | 0.02785 | -0.1527 | -34.6966
-16.5 | -0.9653 | 0.02483 | -0.1473 | -38.8764
-16 | -0.9524 | 0.02253 | -0.1424 | -42.2725
-15.5 | -0.9329 | 0.02051 | -0.1377 | -45.4851
-15 | -0.905 | 0.01885 | -0.1338 | -48.0106
-14.5 | -0.8712 | 0.01754 | -0.1304 | -49.6693
-14 | -0.8318 | 0.01642 | -0.1276 | -50.6577
-13.5 | -0.7891 | 0.01541 | -0.1253 | -51.207
-13 | -0.7441 | 0.01451 | -0.1232 | -51.2819
-12.5 | -0.6971 | 0.01367 | -0.1215 | -50.9949
-12 | -0.6482 | 0.01292 | -0.12 | -50.1703
-11.5 | -0.5978 | 0.01232 | -0.1188 | -48.5227
-11 | -0.5488 | 0.01125 | -0.1175 | -48.7822
-10.5 | -0.4983 | 0.01075 | -0.1164 | -46.3535
-10 | -0.4468 | 0.01034 | -0.1154 | -43.2108
-9.5 | -0.3958 | 0.00992 | -0.1145 | -39.8992
-9 | -0.3445 | 0.00957 | -0.1136 | -35.9979
-8.5 | -0.294 | 0.0092 | -0.1125 | -31.9565
-8 | -0.2435 | 0.00889 | -0.1115 | -27.3903
-7.5 | -0.1944 | 0.00858 | -0.1103 | -22.6573
-7 | -0.1431 | 0.00832 | -0.1096 | -17.1995
-6.5 | -0.0925 | 0.00801 | -0.1087 | -11.5481
-6 | -0.0414 | 0.00773 | -0.1079 | -5.3558
-5.5 | 0.0088 | 0.00746 | -0.107 | 1.1796
-5 | 0.0588 | 0.0072 | -0.106 | 8.1667
-4.5 | 0.1094 | 0.007 | -0.1052 | 15.6286
-4 | 0.158 | 0.00679 | -0.104 | 23.2695
-3.5 | 0.2079 | 0.00656 | -0.1031 | 31.6921
-3 | 0.2583 | 0.00636 | -0.1022 | 40.6132
-2.5 | 0.3064 | 0.00615 | -0.1009 | 49.8211
-2 | 0.3526 | 0.00597 | -0.0992 | 59.062
-1.5 | 0.3967 | 0.00573 | -0.0971 | 69.2321
-1 | 0.433 | 0.00551 | -0.0932 | 78.5844
-0.5 | 0.456 | 0.00544 | -0.0864 | 83.8235
0 | 0.4624 | 0.00519 | -0.0761 | 89.0944
0.5 | 0.4165 | 0.00382 | -0.0548 | 109.0314
1 | 0.4235 | 0.00421 | -0.0445 | 100.5938
1.5 | 0.4489 | 0.00465 | -0.0385 | 96.5376
2 | 0.4679 | 0.00527 | -0.0313 | 88.7856
2.5 | 0.4944 | 0.00589 | -0.0258 | 83.9389
3 | 0.5229 | 0.00645 | -0.0208 | 81.0698
3.5 | 0.5525 | 0.00709 | -0.0162 | 77.9267
4 | 0.5863 | 0.00768 | -0.0125 | 76.3411
4.5 | 0.6221 | 0.00825 | -0.0093 | 75.4061
5 | 0.6528 | 0.00899 | -0.0052 | 72.614
5.5 | 0.6848 | 0.00973 | -0.0014 | 70.3803
6 | 0.7165 | 0.01052 | 0.0022 | 68.1084
6.5 | 0.7515 | 0.01121 | 0.0053 | 67.0384
7 | 0.7824 | 0.01208 | 0.0089 | 64.7682
7.5 | 0.8157 | 0.01288 | 0.012 | 63.3307
8 | 0.8449 | 0.01388 | 0.0157 | 60.8718
8.5 | 0.8823 | 0.01465 | 0.018 | 60.2253
9 | 0.9179 | 0.01551 | 0.0205 | 59.1812
9.5 | 0.936 | 0.01704 | 0.0255 | 54.9296
10 | 0.9661 | 0.01822 | 0.0285 | 53.0241
10.5 | 0.9911 | 0.01967 | 0.0321 | 50.3864
11 | 1.0162 | 0.02117 | 0.0356 | 48.0019
11.5 | 1.0318 | 0.02316 | 0.0401 | 44.5509
12 | 1.0616 | 0.0246 | 0.0425 | 43.1545
12.5 | 1.0898 | 0.0262 | 0.045 | 41.5954
13 | 1.1177 | 0.02792 | 0.0473 | 40.0322
13.5 | 1.1498 | 0.02942 | 0.0491 | 39.0823
14 | 1.1761 | 0.03131 | 0.0513 | 37.5631
14.5 | 1.2046 | 0.03319 | 0.053 | 36.2941
15 | 1.2294 | 0.0353 | 0.055 | 34.8272
15.5 | 1.2547 | 0.03748 | 0.0567 | 33.4765
16 | 1.2747 | 0.04012 | 0.0586 | 31.7722
16.5 | 1.2937 | 0.04294 | 0.0604 | 30.1281
17 | 1.3103 | 0.04607 | 0.0619 | 28.4415
17.5 | 1.3199 | 0.04978 | 0.0636 | 26.5147
18 | 1.3222 | 0.05442 | 0.065 | 24.2962
18.5 | 1.3343 | 0.05827 | 0.0658 | 22.8986
19 | 1.3372 | 0.06319 | 0.0663 | 21.1616
19.5 | 1.3415 | 0.06807 | 0.0666 | 19.7077
20 | 1.342 | 0.07335 | 0.0666 | 18.2958

## 87. Re 6M Mach 0.50 (1)
BIGFOIL.COM POLAR EXPORT
NACA67-619 a=0.2
NACA67-619 a=0.2 |  |  |  | Cl Max: | 1.62 | at alpha= | 9.5 | deg
JavaFoil+Calcfoil stall+Eppler ext transition |  |  |  | L/D Max: | 107.296 | at alpha= | 6 | deg
Re: | 6000000 |  |  | Cd Min: | 0.00562 | at alpha= | -0.5 | deg
Mach: | 0.5 |  |  | Cl=0 at alpha= | -3.3239 | deg
|  |  |  | @ Cl=0.1, Cd= | 0.0079675
|  |  |  | @ Cl=0.4, Cd= | 0.0060558
|  |  |  | @ Cl=0.6, Cd= | 0.0067516
alpha (deg) | Cl | Cd | Cm | Cl/Cd
-20 | -0.956 | 0.15661 | -0.004 | -6.103
-19.5 | -0.927 | 0.15164 | -0.005 | -6.115
-19 | -0.899 | 0.14791 | -0.005 | -6.079
-18.5 | -0.871 | 0.14248 | -0.006 | -6.114
-18 | -0.844 | 0.14102 | -0.007 | -5.986
-17.5 | -0.815 | 0.13575 | -0.008 | -6.003
-17 | -0.785 | 0.13112 | -0.008 | -5.988
-16.5 | -0.756 | 0.12652 | -0.009 | -5.978
-16 | -0.728 | 0.11974 | -0.01 | -6.081
-15.5 | -0.7 | 0.11573 | -0.01 | -6.048
-15 | -0.672 | 0.11088 | -0.011 | -6.058
-14.5 | -0.643 | 0.1093 | -0.012 | -5.885
-14 | -0.614 | 0.10645 | -0.013 | -5.769
-13.5 | -0.585 | 0.10018 | -0.013 | -5.836
-13 | -0.556 | 0.09036 | -0.014 | -6.157
-12.5 | -0.528 | 0.08379 | -0.015 | -6.303
-12 | -0.5 | 0.07724 | -0.015 | -6.467
-11.5 | -0.471 | 0.07154 | -0.016 | -6.584
-11 | -0.442 | 0.08188 | -0.016 | -5.392
-10.5 | -0.413 | 0.07295 | -0.017 | -5.662
-10 | -0.385 | 0.06548 | -0.018 | -5.873
-9.5 | -0.355 | 0.0805 | -0.018 | -4.409
-9 | -0.327 | 0.06869 | -0.019 | -4.755
-8.5 | -0.299 | 0.05696 | -0.021 | -5.244
-8 | -0.443 | 0.05176 | -0.023 | -8.564
-7.5 | -0.431 | 0.04614 | -0.025 | -9.342
-7 | -0.404 | 0.03598 | -0.032 | -11.231
-6.5 | -0.423 | 0.01009 | -0.046 | -41.942
-6 | -0.364 | 0.00903 | -0.048 | -40.339
-5.5 | -0.301 | 0.00868 | -0.05 | -34.646
-5 | -0.234 | 0.0084 | -0.051 | -27.898
-4.5 | -0.166 | 0.00811 | -0.053 | -20.445
-4 | -0.096 | 0.00809 | -0.055 | -11.857
-3.5 | -0.025 | 0.00803 | -0.056 | -3.142
-3 | 0.046 | 0.00796 | -0.058 | 5.794
-2.5 | 0.118 | 0.00797 | -0.06 | 14.815
-2 | 0.19 | 0.00803 | -0.061 | 23.689
-1.5 | 0.264 | 0.00825 | -0.063 | 31.996
-1 | 0.336 | 0.00838 | -0.065 | 40.143
-0.5 | 0.412 | 0.00562 | -0.067 | 73.384
0 | 0.477 | 0.006 | -0.069 | 79.508
0.5 | 0.548 | 0.00648 | -0.07 | 84.595
1 | 0.615 | 0.00683 | -0.072 | 90.059
1.5 | 0.685 | 0.00728 | -0.074 | 94.171
2 | 0.755 | 0.00767 | -0.075 | 98.443
2.5 | 0.825 | 0.00818 | -0.077 | 100.798
3 | 0.894 | 0.00876 | -0.079 | 102.011
3.5 | 0.963 | 0.00933 | -0.081 | 103.252
4 | 1.032 | 0.00996 | -0.082 | 103.558
4.5 | 1.1 | 0.01054 | -0.084 | 104.334
5 | 1.168 | 0.01106 | -0.086 | 105.548
5.5 | 1.235 | 0.01161 | -0.087 | 106.388
6 | 1.299 | 0.01211 | -0.089 | 107.296
6.5 | 1.36 | 0.01278 | -0.091 | 106.431
7 | 1.419 | 0.01352 | -0.092 | 104.935
7.5 | 1.474 | 0.01592 | -0.094 | 92.55
8 | 1.524 | 0.01907 | -0.095 | 79.923
8.5 | 1.57 | 0.02052 | -0.097 | 76.511
9 | 1.607 | 0.02187 | -0.098 | 73.477
9.5 | 1.62 | 0.02313 | -0.1 | 70.033
10 | 1.602 | 0.02473 | -0.101 | 64.764
10.5 | 1.523 | 0.02816 | -0.103 | 54.093
11 | 0.968 | 0.03269 | -0.104 | 29.611
11.5 | 0.999 | 0.03529 | -0.105 | 28.305
12 | 1.028 | 0.03847 | -0.107 | 26.722
12.5 | 1.062 | 0.03744 | -0.108 | 28.366
13 | 1.089 | 0.04265 | -0.109 | 25.531
13.5 | 0.949 | 0.10149 | -0.057 | 9.349
14 | 1.146 | 0.04771 | -0.112 | 24.026
14.5 | 1.178 | 0.05154 | -0.113 | 22.862

## 88. Re 6M Mach 0.50 (2)
BIGFOIL.COM POLAR EXPORT
NACA67-619 a=0.2
NACA67-619 a=0.2 |  |  |  | Cl Max: | 1.238 | at alpha= | 17 | deg
XFOIL ncrit=9 |  |  |  | L/D Max: | 92.9213 | at alpha= | -1 | deg
Re: | 6000000 |  |  | Cd Min: | 0.13228 | at alpha= | 20 | deg
Mach: | 0.5 |  |  | Cl=0 at alpha= | -6.2695 | deg
|  |  |  | @ Cl=0.1, Cd= | 0.0085225
|  |  |  | @ Cl=0.4, Cd= | 0.0070812
|  |  |  | @ Cl=0.6, Cd= | 0.011804
alpha (deg) | Cl | Cd | Cm | Cl/Cd
-9.5 | -0.4035 | 0.01195 | -0.1549 | -33.7657
-9 | -0.3375 | 0.01135 | -0.1522 | -29.7357
-8.5 | -0.2735 | 0.01088 | -0.1497 | -25.1379
-8 | -0.2108 | 0.01045 | -0.1474 | -20.1722
-7.5 | -0.1491 | 0.01 | -0.1454 | -14.91
-7 | -0.0881 | 0.0096 | -0.1435 | -9.1771
-6.5 | -0.0278 | 0.00923 | -0.1418 | -3.0119
-6 | 0.0325 | 0.0089 | -0.1403 | 3.6517
-5.5 | 0.0914 | 0.00857 | -0.1389 | 10.6651
-5 | 0.1493 | 0.00825 | -0.1374 | 18.097
-4.5 | 0.2052 | 0.00797 | -0.1357 | 25.7465
-4 | 0.2635 | 0.00772 | -0.1345 | 34.1321
-3.5 | 0.3202 | 0.00743 | -0.1332 | 43.0956
-3 | 0.3766 | 0.00718 | -0.1319 | 52.4513
-2.5 | 0.4311 | 0.00695 | -0.1303 | 62.0288
-2 | 0.4861 | 0.00673 | -0.1288 | 72.2288
-1.5 | 0.537 | 0.0065 | -0.1266 | 82.6154
-1 | 0.5789 | 0.00623 | -0.1225 | 92.9213
0 | 0.575 | 0.00633 | -0.0956 | 90.8373
0.5 | 0.4541 | 0.00726 | -0.0567 | 62.5482
1 | 0.4222 | 0.00758 | -0.0379 | 55.6992
1.5 | 0.3705 | 0.00699 | -0.0154 | 53.0043
2 | 0.3993 | 0.00775 | -0.0091 | 51.5226
2.5 | 0.4302 | 0.00853 | -0.0034 | 50.4338
3 | 0.467 | 0.00928 | 0.001 | 50.3233
3.5 | 0.5048 | 0.01006 | 0.0052 | 50.1789
4 | 0.5426 | 0.01079 | 0.0094 | 50.2873
4.5 | 0.5837 | 0.01155 | 0.0128 | 50.5368
5 | 0.6286 | 0.01225 | 0.0156 | 51.3143
5.5 | 0.6726 | 0.01298 | 0.0186 | 51.8182
6.5 | 0.752 | 0.01484 | 0.0256 | 50.6739
7 | 0.7899 | 0.01589 | 0.0293 | 49.7105
7.5 | 0.8324 | 0.01687 | 0.0323 | 49.342
8 | 0.8691 | 0.01804 | 0.0362 | 48.1763
8.5 | 0.9087 | 0.01923 | 0.0395 | 47.2543
9 | 0.9448 | 0.02055 | 0.0433 | 45.9757
9.5 | 0.9628 | 0.02267 | 0.0492 | 42.4702
10 | 0.9844 | 0.02481 | 0.0543 | 39.6775
10.5 | 1.0068 | 0.0271 | 0.059 | 37.1513
11 | 1.0172 | 0.03012 | 0.0644 | 33.7716
11.5 | 1.0315 | 0.03321 | 0.069 | 31.0599
12 | 1.058 | 0.03589 | 0.0722 | 29.479
13 | 1.1124 | 0.04158 | 0.0778 | 26.7532
13.5 | 1.139 | 0.04468 | 0.0802 | 25.4924
14 | 1.1628 | 0.04811 | 0.0825 | 24.1696
14.5 | 1.1853 | 0.05185 | 0.0845 | 22.8602
15.5 | 1.221 | 0.06047 | 0.0876 | 20.1918
16 | 1.2309 | 0.06571 | 0.0885 | 18.7323
16.5 | 1.2365 | 0.07155 | 0.0889 | 17.2816
17 | 1.238 | 0.07797 | 0.0887 | 15.8779
17.5 | 1.2351 | 0.08509 | 0.0879 | 14.5152
18 | 1.2287 | 0.09283 | 0.0862 | 13.236
18.5 | 1.2134 | 0.10173 | 0.0835 | 11.9277
19 | 1.1942 | 0.11124 | 0.0799 | 10.7353
19.5 | 1.172 | 0.12143 | 0.0754 | 9.6517
20 | 1.1458 | 0.13228 | 0.0699 | 8.6619

## 89. Re 7M Mach 0.00 (1)
BIGFOIL.COM POLAR EXPORT
NACA67-619 a=0.2
NACA67-619 a=0.2 |  |  |  | Cl Max: | 1.755 | at alpha= | 14.5 | deg
JavaFoil+Calcfoil stall+Eppler ext transition |  |  |  | L/D Max: | 122.234 | at alpha= | 6.5 | deg
Re: | 7000000 |  |  | Cd Min: | 0.00508 | at alpha= | -0.5 | deg
Mach: | 0 |  |  | Cl=0 at alpha= | -3.3226 | deg
|  |  |  | @ Cl=0.1, Cd= | 0.0071576
|  |  |  | @ Cl=0.4, Cd= | 0.0054116
|  |  |  | @ Cl=0.6, Cd= | 0.0062988
alpha (deg) | Cl | Cd | Cm | Cl/Cd
-16 | -0.753 | 0.1072 | -0.009 | -7.029
-15.5 | -0.758 | 0.10303 | -0.01 | -7.362
-15 | -0.762 | 0.09722 | -0.01 | -7.835
-14.5 | -0.762 | 0.09131 | -0.011 | -8.35
-14 | -0.76 | 0.08566 | -0.012 | -8.874
-13.5 | -0.755 | 0.07982 | -0.013 | -9.462
-13 | -0.748 | 0.07299 | -0.015 | -10.253
-12.5 | -0.737 | 0.06718 | -0.016 | -10.978
-12 | -0.722 | 0.06265 | -0.017 | -11.521
-11.5 | -0.706 | 0.0561 | -0.019 | -12.586
-11 | -0.799 | 0.01255 | -0.028 | -63.669
-10.5 | -0.769 | 0.0116 | -0.029 | -66.331
-10 | -0.734 | 0.01092 | -0.031 | -67.234
-9.5 | -0.694 | 0.0104 | -0.032 | -66.771
-9 | -0.65 | 0.00996 | -0.034 | -65.309
-8.5 | -0.603 | 0.00953 | -0.035 | -63.309
-8 | -0.553 | 0.00919 | -0.037 | -60.164
-7.5 | -0.499 | 0.00884 | -0.038 | -56.478
-7 | -0.443 | 0.00806 | -0.039 | -55.027
-6.5 | -0.386 | 0.00782 | -0.041 | -49.354
-6 | -0.327 | 0.00743 | -0.042 | -44.046
-5.5 | -0.268 | 0.00706 | -0.044 | -37.9
-5 | -0.207 | 0.00719 | -0.045 | -28.827
-4.5 | -0.146 | 0.00721 | -0.047 | -20.234
-4 | -0.084 | 0.00716 | -0.048 | -11.755
-3.5 | -0.022 | 0.00713 | -0.049 | -3.099
-3 | 0.04 | 0.00711 | -0.051 | 5.674
-2.5 | 0.103 | 0.00716 | -0.052 | 14.386
-2 | 0.166 | 0.00731 | -0.054 | 22.711
-1.5 | 0.23 | 0.00739 | -0.055 | 31.085
-1 | 0.293 | 0.0072 | -0.057 | 40.688
-0.5 | 0.358 | 0.00508 | -0.059 | 70.594
0 | 0.415 | 0.00553 | -0.06 | 75.139
0.5 | 0.477 | 0.00581 | -0.061 | 82.2
1 | 0.537 | 0.00604 | -0.063 | 88.824
1.5 | 0.598 | 0.00629 | -0.064 | 95.035
2 | 0.659 | 0.00656 | -0.066 | 100.49
2.5 | 0.72 | 0.00695 | -0.067 | 103.59
3 | 0.781 | 0.00733 | -0.069 | 106.538
3.5 | 0.842 | 0.00769 | -0.07 | 109.428
4 | 0.902 | 0.00804 | -0.072 | 112.114
4.5 | 0.962 | 0.00843 | -0.073 | 114.098
5 | 1.022 | 0.00877 | -0.075 | 116.485
5.5 | 1.082 | 0.00912 | -0.076 | 118.653
6 | 1.14 | 0.00943 | -0.078 | 120.797
6.5 | 1.196 | 0.00979 | -0.079 | 122.234
7 | 1.253 | 0.01026 | -0.08 | 122.128
7.5 | 1.307 | 0.0111 | -0.082 | 117.73
8 | 1.361 | 0.01231 | -0.083 | 110.554
8.5 | 1.413 | 0.01394 | -0.085 | 101.313
9 | 1.463 | 0.01504 | -0.086 | 97.277
9.5 | 1.509 | 0.01567 | -0.087 | 96.258
10 | 1.551 | 0.01633 | -0.089 | 94.984
10.5 | 1.59 | 0.01702 | -0.09 | 93.42
11 | 1.626 | 0.01775 | -0.091 | 91.589
11.5 | 1.657 | 0.01852 | -0.093 | 89.507
12 | 1.685 | 0.01929 | -0.094 | 87.338
12.5 | 1.708 | 0.02084 | -0.095 | 81.949
13 | 1.726 | 0.02187 | -0.097 | 78.941
13.5 | 1.74 | 0.02297 | -0.098 | 75.76
14 | 1.75 | 0.02425 | -0.099 | 72.158
14.5 | 1.755 | 0.02553 | -0.1 | 68.732
15 | 1.755 | 0.0269 | -0.102 | 65.246
15.5 | 1.751 | 0.0284 | -0.103 | 61.645
16 | 1.742 | 0.02971 | -0.104 | 58.637
16.5 | 1.729 | 0.03143 | -0.105 | 55.018
17 | 1.713 | 0.03309 | -0.106 | 51.772
17.5 | 1.693 | 0.03499 | -0.107 | 48.387
18 | 1.665 | 0.03703 | -0.108 | 44.963
18.5 | 1.634 | 0.03905 | -0.109 | 41.832
19 | 1.596 | 0.04149 | -0.11 | 38.462
19.5 | 1.553 | 0.04371 | -0.111 | 35.529

## 90. Re 7M Mach 0.00 (2)
BIGFOIL.COM POLAR EXPORT
NACA67-619 a=0.2
NACA67-619 a=0.2 |  |  |  | Cl Max: | 1.3988 | at alpha= | 20 | deg
XFOIL ncrit=9 |  |  |  | L/D Max: | 111.233 | at alpha= | 0.5 | deg
Re: | 7000000 |  |  | Cd Min: | 0.05734 | at alpha= | 20 | deg
Mach: | 0 |  |  | Cl=0 at alpha= | -5.2977 | deg
|  |  |  | @ Cl=0.1, Cd= | 0.0064474
|  |  |  | @ Cl=0.4, Cd= | 0.0053797
|  |  |  | @ Cl=0.6, Cd= | 0.006913
alpha (deg) | Cl | Cd | Cm | Cl/Cd
-20 | -1.1664 | 0.02851 | -0.1377 | -40.912
-19.5 | -1.1594 | 0.02602 | -0.1341 | -44.558
-19 | -1.1417 | 0.02424 | -0.1312 | -47.0998
-18.5 | -1.1217 | 0.02264 | -0.1283 | -49.5451
-18 | -1.0978 | 0.02121 | -0.1256 | -51.7586
-17.5 | -1.0706 | 0.01999 | -0.123 | -53.5568
-17 | -1.0413 | 0.01888 | -0.1206 | -55.1536
-16.5 | -1.0091 | 0.01787 | -0.1184 | -56.4689
-16 | -0.9744 | 0.01698 | -0.1164 | -57.3852
-15.5 | -0.9388 | 0.01612 | -0.1144 | -58.2382
-15 | -0.9002 | 0.01531 | -0.1128 | -58.7982
-14.5 | -0.8595 | 0.01461 | -0.1115 | -58.8296
-14 | -0.818 | 0.01394 | -0.1102 | -58.6801
-13.5 | -0.7746 | 0.01333 | -0.1091 | -58.1095
-13 | -0.7297 | 0.01276 | -0.1082 | -57.1865
-12.5 | -0.6845 | 0.01209 | -0.1074 | -56.617
-12 | -0.6385 | 0.01146 | -0.1066 | -55.7155
-11 | -0.5468 | 0.01023 | -0.105 | -53.4506
-10.5 | -0.4992 | 0.00987 | -0.1043 | -50.5775
-10 | -0.452 | 0.00951 | -0.1036 | -47.5289
-9.5 | -0.4047 | 0.00914 | -0.1029 | -44.2779
-9 | -0.3561 | 0.00885 | -0.1023 | -40.2373
-8.5 | -0.3087 | 0.00852 | -0.1015 | -36.2324
-8 | -0.261 | 0.00827 | -0.1008 | -31.5599
-7.5 | -0.2138 | 0.00795 | -0.0999 | -26.8931
-7 | -0.1646 | 0.0077 | -0.0994 | -21.3766
-6.5 | -0.1162 | 0.00741 | -0.0987 | -15.6815
-6 | -0.0674 | 0.00717 | -0.098 | -9.4003
-5.5 | -0.0193 | 0.00694 | -0.0972 | -2.781
-5 | 0.0284 | 0.00672 | -0.0963 | 4.2262
-4.5 | 0.0764 | 0.00655 | -0.0955 | 11.6641
-4 | 0.1247 | 0.00634 | -0.0947 | 19.6688
-3.5 | 0.1726 | 0.00612 | -0.0938 | 28.2026
-3 | 0.2206 | 0.00595 | -0.0929 | 37.0756
-2.5 | 0.2658 | 0.00578 | -0.0913 | 45.9862
-2 | 0.3113 | 0.00559 | -0.0899 | 55.6887
-1.5 | 0.3506 | 0.00545 | -0.0871 | 64.3303
-1 | 0.3811 | 0.00539 | -0.0822 | 70.705
-0.5 | 0.4178 | 0.00537 | -0.0788 | 77.8026
0.5 | 0.4149 | 0.00373 | -0.0561 | 111.2332
1 | 0.4314 | 0.00395 | -0.0482 | 109.2152
1.5 | 0.4582 | 0.00429 | -0.0427 | 106.8065
2 | 0.4801 | 0.00476 | -0.0364 | 100.8613
2.5 | 0.5078 | 0.00525 | -0.0314 | 96.7238
3 | 0.5358 | 0.00577 | -0.0266 | 92.8596
3.5 | 0.5674 | 0.00625 | -0.0227 | 90.784
4 | 0.5964 | 0.00685 | -0.0183 | 87.0657
4.5 | 0.6284 | 0.00741 | -0.0147 | 84.8043
5 | 0.6556 | 0.00813 | -0.0103 | 80.6396
5.5 | 0.6851 | 0.00883 | -0.0064 | 77.5878
6 | 0.7205 | 0.00943 | -0.0037 | 76.4051
6.5 | 0.7517 | 0.01017 | -0.0004 | 73.9135
7 | 0.7823 | 0.01095 | 0.0029 | 71.4429
7.5 | 0.8127 | 0.01174 | 0.0062 | 69.2249
8 | 0.8402 | 0.01268 | 0.0098 | 66.2618
8.5 | 0.8794 | 0.01326 | 0.0114 | 66.3198
9 | 0.9117 | 0.0141 | 0.014 | 64.6596
9.5 | 0.9307 | 0.01546 | 0.0187 | 60.2005
10 | 0.9613 | 0.01644 | 0.0213 | 58.4732
10.5 | 0.9901 | 0.01757 | 0.024 | 56.3517
11 | 1.015 | 0.01889 | 0.0272 | 53.7321
11.5 | 1.0333 | 0.02055 | 0.0311 | 50.2822
12 | 1.0681 | 0.02151 | 0.0326 | 49.656
12.5 | 1.0957 | 0.02286 | 0.0349 | 47.9309
13 | 1.126 | 0.02413 | 0.0367 | 46.6639
14 | 1.1859 | 0.0268 | 0.0401 | 44.25
14.5 | 1.2157 | 0.02821 | 0.0415 | 43.0946
15 | 1.2419 | 0.02984 | 0.0432 | 41.6186
15.5 | 1.2676 | 0.03157 | 0.0448 | 40.152
16 | 1.2917 | 0.03347 | 0.0464 | 38.5928
16.5 | 1.3154 | 0.03542 | 0.0479 | 37.1372
17 | 1.3347 | 0.03779 | 0.0495 | 35.3189
17.5 | 1.3508 | 0.0404 | 0.0512 | 33.4356
18 | 1.3604 | 0.04368 | 0.053 | 31.1447
18.5 | 1.3767 | 0.04644 | 0.0541 | 29.6447
19.5 | 1.3942 | 0.05358 | 0.0565 | 26.0209
20 | 1.3988 | 0.05734 | 0.0579 | 24.3948

## 91. Re 7M Mach 0.10 (1)
BIGFOIL.COM POLAR EXPORT
NACA67-619 a=0.2
NACA67-619 a=0.2 |  |  |  | Cl Max: | 1.745 | at alpha= | 14.5 | deg
JavaFoil+Calcfoil stall+Eppler ext transition |  |  |  | L/D Max: | 121.872 | at alpha= | 7 | deg
Re: | 7000000 |  |  | Cd Min: | 0.00509 | at alpha= | -0.5 | deg
Mach: | 0.1 |  |  | Cl=0 at alpha= | -3.3254 | deg
|  |  |  | @ Cl=0.1, Cd= | 0.0071775
|  |  |  | @ Cl=0.4, Cd= | 0.0054479
|  |  |  | @ Cl=0.6, Cd= | 0.0063361
alpha (deg) | Cl | Cd | Cm | Cl/Cd
-16 | -0.726 | 0.10895 | -0.009 | -6.666
-15.5 | -0.735 | 0.1038 | -0.01 | -7.081
-15 | -0.741 | 0.09832 | -0.01 | -7.535
-14.5 | -0.744 | 0.09373 | -0.011 | -7.935
-14 | -0.744 | 0.08824 | -0.012 | -8.434
-13.5 | -0.743 | 0.08128 | -0.013 | -9.135
-13 | -0.738 | 0.07459 | -0.015 | -9.89
-12.5 | -0.729 | 0.06889 | -0.016 | -10.575
-12 | -0.714 | 0.06455 | -0.017 | -11.068
-11.5 | -0.697 | 0.06008 | -0.018 | -11.601
-11 | -0.793 | 0.01328 | -0.028 | -59.692
-10.5 | -0.767 | 0.01177 | -0.029 | -65.18
-10 | -0.734 | 0.01107 | -0.031 | -66.274
-9.5 | -0.694 | 0.01059 | -0.032 | -65.548
-9 | -0.651 | 0.01006 | -0.034 | -64.765
-8.5 | -0.605 | 0.00963 | -0.035 | -62.789
-8 | -0.555 | 0.00929 | -0.037 | -59.673
-7.5 | -0.501 | 0.00892 | -0.038 | -56.218
-7 | -0.445 | 0.00811 | -0.04 | -54.865
-6.5 | -0.387 | 0.00787 | -0.041 | -49.229
-6 | -0.329 | 0.00746 | -0.042 | -44.053
-5.5 | -0.269 | 0.00711 | -0.044 | -37.786
-5 | -0.208 | 0.00722 | -0.045 | -28.839
-4.5 | -0.147 | 0.00725 | -0.047 | -20.209
-4 | -0.085 | 0.00719 | -0.048 | -11.764
-3.5 | -0.022 | 0.00717 | -0.05 | -3.096
-3 | 0.041 | 0.00714 | -0.051 | 5.679
-2.5 | 0.104 | 0.00718 | -0.053 | 14.42
-2 | 0.167 | 0.00734 | -0.054 | 22.737
-1.5 | 0.231 | 0.00742 | -0.055 | 31.104
-1 | 0.294 | 0.00722 | -0.057 | 40.782
-0.5 | 0.36 | 0.00509 | -0.059 | 70.828
0 | 0.417 | 0.0056 | -0.06 | 74.568
0.5 | 0.48 | 0.00588 | -0.062 | 81.625
1 | 0.539 | 0.0061 | -0.063 | 88.487
1.5 | 0.601 | 0.00634 | -0.065 | 94.831
2 | 0.663 | 0.00662 | -0.066 | 100.15
2.5 | 0.724 | 0.007 | -0.068 | 103.383
3 | 0.785 | 0.00738 | -0.069 | 106.348
3.5 | 0.846 | 0.00775 | -0.071 | 109.057
4 | 0.906 | 0.0081 | -0.072 | 111.826
4.5 | 0.967 | 0.0085 | -0.074 | 113.781
5 | 1.027 | 0.00885 | -0.075 | 115.996
5.5 | 1.087 | 0.00917 | -0.076 | 118.521
6 | 1.145 | 0.00949 | -0.078 | 120.625
6.5 | 1.202 | 0.00988 | -0.079 | 121.715
7 | 1.258 | 0.01032 | -0.081 | 121.872
7.5 | 1.313 | 0.01123 | -0.082 | 116.89
8 | 1.367 | 0.01242 | -0.084 | 110.021
8.5 | 1.419 | 0.01411 | -0.085 | 100.538
9 | 1.469 | 0.0152 | -0.086 | 96.6
9.5 | 1.514 | 0.01584 | -0.088 | 95.622
10 | 1.556 | 0.01651 | -0.089 | 94.262
10.5 | 1.595 | 0.01722 | -0.091 | 92.607
11 | 1.629 | 0.01796 | -0.092 | 90.707
11.5 | 1.66 | 0.01872 | -0.093 | 88.672
12 | 1.687 | 0.01959 | -0.095 | 86.125
12.5 | 1.708 | 0.0212 | -0.096 | 80.55
13 | 1.725 | 0.02222 | -0.097 | 77.613
13.5 | 1.737 | 0.02335 | -0.098 | 74.362
14 | 1.744 | 0.02469 | -0.1 | 70.627
14.5 | 1.745 | 0.02603 | -0.101 | 67.046
15 | 1.743 | 0.02742 | -0.102 | 63.547
15.5 | 1.734 | 0.02905 | -0.103 | 59.688
16 | 1.722 | 0.03055 | -0.104 | 56.363
16.5 | 1.705 | 0.0322 | -0.106 | 52.945
17 | 1.684 | 0.03386 | -0.107 | 49.736
17.5 | 1.659 | 0.03576 | -0.108 | 46.393
18 | 1.627 | 0.03831 | -0.109 | 42.462
18.5 | 1.59 | 0.04033 | -0.11 | 39.417
19 | 1.546 | 0.04271 | -0.111 | 36.199
19.5 | 1.498 | 0.04502 | -0.112 | 33.266

## 92. Re 7M Mach 0.10 (2)
BIGFOIL.COM POLAR EXPORT
NACA67-619 a=0.2
NACA67-619 a=0.2 |  |  |  | Cl Max: | 1.3932 | at alpha= | 20 | deg
XFOIL ncrit=9 |  |  |  | L/D Max: | 110.559 | at alpha= | 0.5 | deg
Re: | 7000000 |  |  | Cd Min: | 0.05949 | at alpha= | 20 | deg
Mach: | 0.1 |  |  | Cl=0 at alpha= | -5.3368 | deg
|  |  |  | @ Cl=0.1, Cd= | 0.0064962
|  |  |  | @ Cl=0.4, Cd= | 0.0054
|  |  |  | @ Cl=0.6, Cd= | 0.0070508
alpha (deg) | Cl | Cd | Cm | Cl/Cd
-20 | -1.1429 | 0.03101 | -0.1439 | -36.8559
-19.5 | -1.1438 | 0.02792 | -0.14 | -40.967
-19 | -1.1303 | 0.0258 | -0.1368 | -43.8101
-18.5 | -1.1139 | 0.02389 | -0.1335 | -46.6262
-18 | -1.0938 | 0.02222 | -0.1303 | -49.2259
-17.5 | -1.0698 | 0.02082 | -0.1272 | -51.3833
-17 | -1.041 | 0.01959 | -0.1246 | -53.1394
-16.5 | -1.0112 | 0.01844 | -0.1219 | -54.8373
-16 | -0.9769 | 0.01747 | -0.1197 | -55.9187
-15.5 | -0.9422 | 0.01652 | -0.1174 | -57.0339
-15 | -0.9041 | 0.01564 | -0.1156 | -57.8069
-14.5 | -0.8632 | 0.0149 | -0.114 | -57.9329
-14 | -0.8214 | 0.01419 | -0.1126 | -57.8858
-13.5 | -0.7782 | 0.01353 | -0.1113 | -57.5166
-13 | -0.7329 | 0.01293 | -0.1103 | -56.6821
-12.5 | -0.687 | 0.01228 | -0.1094 | -55.9446
-12 | -0.6402 | 0.01169 | -0.1086 | -54.7648
-11.5 | -0.5926 | 0.01123 | -0.1079 | -52.7694
-11 | -0.5477 | 0.01033 | -0.1068 | -53.0203
-10.5 | -0.4995 | 0.00995 | -0.1061 | -50.201
-10 | -0.4515 | 0.0096 | -0.1054 | -47.0312
-9.5 | -0.4043 | 0.00921 | -0.1045 | -43.8979
-9 | -0.3555 | 0.00891 | -0.1038 | -39.899
-8.5 | -0.3076 | 0.00858 | -0.103 | -35.8508
-8 | -0.259 | 0.00833 | -0.1023 | -31.0924
-7.5 | -0.2112 | 0.00801 | -0.1014 | -26.367
-7 | -0.1622 | 0.00775 | -0.1008 | -20.929
-6.5 | -0.1135 | 0.00746 | -0.1 | -15.2145
-6 | -0.0641 | 0.00721 | -0.0994 | -8.8904
-5.5 | -0.0155 | 0.00698 | -0.0986 | -2.2206
-5 | 0.032 | 0.00676 | -0.0976 | 4.7337
-4.5 | 0.0806 | 0.00658 | -0.0968 | 12.2492
-4 | 0.1292 | 0.00637 | -0.096 | 20.2826
-3.5 | 0.1773 | 0.00615 | -0.0951 | 28.8293
-3 | 0.2257 | 0.00598 | -0.0942 | 37.7425
-2.5 | 0.2713 | 0.0058 | -0.0927 | 46.7759
-2 | 0.3171 | 0.00562 | -0.0912 | 56.4235
-1.5 | 0.3574 | 0.00546 | -0.0885 | 65.4579
-1 | 0.3875 | 0.0054 | -0.0836 | 71.7593
0 | 0.4513 | 0.0054 | -0.0746 | 83.5741
0.5 | 0.4157 | 0.00376 | -0.0561 | 110.5585
1 | 0.428 | 0.00399 | -0.0472 | 107.2682
1.5 | 0.4552 | 0.00435 | -0.0417 | 104.6437
2 | 0.4783 | 0.00482 | -0.0356 | 99.2324
2.5 | 0.5051 | 0.00534 | -0.0304 | 94.588
3 | 0.5343 | 0.00585 | -0.0258 | 91.3333
3.5 | 0.5658 | 0.00634 | -0.0218 | 89.2429
4 | 0.5945 | 0.00696 | -0.0173 | 85.4167
4.5 | 0.6278 | 0.00751 | -0.0139 | 83.5952
5 | 0.6555 | 0.00823 | -0.0095 | 79.6476
5.5 | 0.6834 | 0.00899 | -0.0053 | 76.0178
6 | 0.7205 | 0.00956 | -0.0029 | 75.3661
6.5 | 0.7501 | 0.01035 | 0.0008 | 72.4734
7 | 0.7834 | 0.01108 | 0.0037 | 70.704
7.5 | 0.8136 | 0.01189 | 0.0071 | 68.4272
8 | 0.8415 | 0.01283 | 0.0107 | 65.5885
8.5 | 0.8807 | 0.01343 | 0.0123 | 65.5771
9 | 0.9112 | 0.01436 | 0.0153 | 63.454
9.5 | 0.932 | 0.01565 | 0.0197 | 59.5527
10 | 0.9611 | 0.01673 | 0.0226 | 57.4477
10.5 | 0.991 | 0.01784 | 0.0252 | 55.5493
11 | 1.0161 | 0.01917 | 0.0284 | 53.0047
11.5 | 1.0341 | 0.02088 | 0.0324 | 49.5259
12 | 1.0688 | 0.02188 | 0.034 | 48.8483
12.5 | 1.096 | 0.02328 | 0.0364 | 47.079
13 | 1.1273 | 0.02453 | 0.0381 | 45.956
14 | 1.1873 | 0.02729 | 0.0415 | 43.5068
14.5 | 1.2155 | 0.02884 | 0.0432 | 42.1463
15 | 1.2421 | 0.03051 | 0.0449 | 40.7112
15.5 | 1.2683 | 0.03227 | 0.0466 | 39.3028
16 | 1.2903 | 0.03438 | 0.0483 | 37.5305
16.5 | 1.3138 | 0.03639 | 0.0498 | 36.1033
17 | 1.3345 | 0.03874 | 0.0513 | 34.4476
17.5 | 1.349 | 0.04155 | 0.0531 | 32.4669
18 | 1.3572 | 0.04501 | 0.055 | 30.1533
18.5 | 1.3733 | 0.04792 | 0.0561 | 28.6582
19 | 1.3803 | 0.05176 | 0.0573 | 26.6673
19.5 | 1.3886 | 0.05551 | 0.0583 | 25.0153
20 | 1.3932 | 0.05949 | 0.0594 | 23.4191

## 93. Re 7M Mach 0.25 (1)
BIGFOIL.COM POLAR EXPORT
NACA67-619 a=0.2
NACA67-619 a=0.2 |  |  |  | Cl Max: | 1.7 | at alpha= | 13 | deg
JavaFoil+Calcfoil stall+Eppler ext transition |  |  |  | L/D Max: | 119.242 | at alpha= | 7 | deg
Re: | 7000000 |  |  | Cd Min: | 0.00524 | at alpha= | -0.5 | deg
Mach: | 0.25 |  |  | Cl=0 at alpha= | -3.3231 | deg
|  |  |  | @ Cl=0.1, Cd= | 0.0073162
|  |  |  | @ Cl=0.4, Cd= | 0.0055038
|  |  |  | @ Cl=0.6, Cd= | 0.0064591
alpha (deg) | Cl | Cd | Cm | Cl/Cd
-14.5 | -0.591 | 0.09997 | -0.011 | -5.916
-14 | -0.617 | 0.09457 | -0.012 | -6.527
-13.5 | -0.637 | 0.08824 | -0.013 | -7.222
-13 | -0.652 | 0.08295 | -0.014 | -7.855
-12.5 | -0.66 | 0.07704 | -0.015 | -8.563
-12 | -0.66 | 0.07376 | -0.015 | -8.951
-11.5 | -0.656 | 0.06796 | -0.017 | -9.657
-11 | -0.647 | 0.0617 | -0.018 | -10.492
-10.5 | -0.634 | 0.05528 | -0.02 | -11.463
-10 | -0.619 | 0.04675 | -0.023 | -13.24
-9.5 | -0.692 | 0.01131 | -0.033 | -61.155
-9 | -0.654 | 0.01061 | -0.035 | -61.69
-8.5 | -0.611 | 0.0101 | -0.036 | -60.483
-8 | -0.563 | 0.00964 | -0.038 | -58.404
-7.5 | -0.51 | 0.00926 | -0.039 | -55.074
-7 | -0.454 | 0.00892 | -0.041 | -50.852
-6.5 | -0.396 | 0.00775 | -0.042 | -51.087
-6 | -0.336 | 0.00778 | -0.044 | -43.181
-5.5 | -0.275 | 0.00758 | -0.045 | -36.315
-5 | -0.213 | 0.00738 | -0.046 | -28.908
-4.5 | -0.15 | 0.00741 | -0.048 | -20.291
-4 | -0.087 | 0.00734 | -0.049 | -11.828
-3.5 | -0.023 | 0.00731 | -0.051 | -3.116
-3 | 0.042 | 0.00728 | -0.052 | 5.717
-2.5 | 0.106 | 0.00732 | -0.054 | 14.523
-2 | 0.171 | 0.00748 | -0.055 | 22.889
-1.5 | 0.237 | 0.00759 | -0.057 | 31.229
-1 | 0.302 | 0.00761 | -0.058 | 39.715
-0.5 | 0.37 | 0.00524 | -0.06 | 70.64
0 | 0.428 | 0.00575 | -0.062 | 74.497
0.5 | 0.493 | 0.00605 | -0.063 | 81.418
1 | 0.554 | 0.00624 | -0.065 | 88.647
1.5 | 0.617 | 0.00654 | -0.066 | 94.317
2 | 0.68 | 0.00683 | -0.068 | 99.503
2.5 | 0.743 | 0.00723 | -0.069 | 102.661
3 | 0.805 | 0.00765 | -0.071 | 105.252
3.5 | 0.868 | 0.00803 | -0.072 | 108.084
4 | 0.93 | 0.00843 | -0.074 | 110.248
4.5 | 0.992 | 0.00882 | -0.075 | 112.409
5 | 1.053 | 0.00919 | -0.077 | 114.557
5.5 | 1.115 | 0.00955 | -0.078 | 116.654
6 | 1.174 | 0.0099 | -0.08 | 118.551
6.5 | 1.232 | 0.01034 | -0.082 | 119.202
7 | 1.289 | 0.01081 | -0.083 | 119.242
7.5 | 1.345 | 0.01202 | -0.084 | 111.83
8 | 1.399 | 0.0132 | -0.086 | 105.938
8.5 | 1.451 | 0.01516 | -0.087 | 95.72
9 | 1.5 | 0.01609 | -0.089 | 93.238
9.5 | 1.544 | 0.01682 | -0.09 | 91.82
10 | 1.584 | 0.01759 | -0.092 | 90.037
10.5 | 1.618 | 0.01835 | -0.093 | 88.16
11 | 1.647 | 0.01926 | -0.094 | 85.532
11.5 | 1.671 | 0.02015 | -0.096 | 82.923
12 | 1.687 | 0.02186 | -0.097 | 77.167
12.5 | 1.697 | 0.02312 | -0.098 | 73.396
13 | 1.7 | 0.02436 | -0.1 | 69.758
13.5 | 1.695 | 0.02592 | -0.101 | 65.373
14 | 1.681 | 0.02752 | -0.102 | 61.107
14.5 | 1.66 | 0.02917 | -0.103 | 56.924
15 | 1.631 | 0.03104 | -0.105 | 52.54
15.5 | 1.594 | 0.03299 | -0.106 | 48.327
16 | 1.549 | 0.03524 | -0.107 | 43.954
16.5 | 1.496 | 0.03783 | -0.108 | 39.535
17 | 1.436 | 0.03986 | -0.109 | 36.039
17.5 | 1.37 | 0.04289 | -0.11 | 31.935
18 | 1.29 | 0.04666 | -0.111 | 27.643

## 94. Re 7M Mach 0.25 (2)
BIGFOIL.COM POLAR EXPORT
NACA67-619 a=0.2
NACA67-619 a=0.2 |  |  |  | Cl Max: | 1.3603 | at alpha= | 19.5 | deg
XFOIL ncrit=9 |  |  |  | L/D Max: | 96.2383 | at alpha= | 1 | deg
Re: | 7000000 |  |  | Cd Min: | 0.15236 | at alpha= | -20 | deg
Mach: | 0.25 |  |  | Cl=0 at alpha= | -5.5365 | deg
|  |  |  | @ Cl=0.1, Cd= | 0.0067821
|  |  |  | @ Cl=0.4, Cd= | 0.0055507
|  |  |  | @ Cl=0.6, Cd= | 0.0077986
alpha (deg) | Cl | Cd | Cm | Cl/Cd
-20 | -0.3127 | 0.15236 | -0.1069 | -2.0524
-19.5 | -0.316 | 0.14287 | -0.112 | -2.2118
-19 | -0.8441 | 0.05207 | -0.1649 | -16.2109
-18.5 | -0.93 | 0.04016 | -0.1655 | -23.1574
-18 | -0.9717 | 0.03374 | -0.1613 | -28.7996
-17.5 | -0.9879 | 0.02956 | -0.1562 | -33.4202
-17 | -0.9902 | 0.02636 | -0.151 | -37.5645
-16.5 | -0.9846 | 0.02367 | -0.1457 | -41.597
-16 | -0.968 | 0.02159 | -0.1409 | -44.8356
-15.5 | -0.9459 | 0.01975 | -0.1364 | -47.8937
-15 | -0.9161 | 0.01816 | -0.1326 | -50.446
-14.5 | -0.8804 | 0.01692 | -0.1294 | -52.0331
-14 | -0.8396 | 0.01584 | -0.1267 | -53.0051
-13.5 | -0.7963 | 0.01488 | -0.1244 | -53.5148
-13 | -0.7509 | 0.01403 | -0.1224 | -53.521
-12.5 | -0.7034 | 0.01325 | -0.1206 | -53.0868
-12 | -0.6538 | 0.0126 | -0.1193 | -51.8889
-11.5 | -0.6031 | 0.01202 | -0.1181 | -50.1747
-11 | -0.5522 | 0.01131 | -0.1169 | -48.824
-10.5 | -0.5032 | 0.01048 | -0.1157 | -48.0153
-10 | -0.4522 | 0.01004 | -0.1146 | -45.0398
-9.5 | -0.4011 | 0.00965 | -0.1136 | -41.5648
-9 | -0.3502 | 0.0093 | -0.1126 | -37.6559
-8.5 | -0.3001 | 0.00895 | -0.1115 | -33.5307
-8 | -0.2506 | 0.00864 | -0.1103 | -29.0046
-7.5 | -0.1996 | 0.00831 | -0.1094 | -24.0193
-7 | -0.1483 | 0.00802 | -0.1086 | -18.4913
-6.5 | -0.0972 | 0.00773 | -0.1078 | -12.5744
-6 | -0.047 | 0.00744 | -0.1069 | -6.3172
-5.5 | 0.0037 | 0.00721 | -0.106 | 0.51318
-5 | 0.0534 | 0.00697 | -0.105 | 7.6614
-4.5 | 0.103 | 0.00677 | -0.104 | 15.2142
-4 | 0.1537 | 0.00655 | -0.1032 | 23.4656
-3.5 | 0.2034 | 0.00632 | -0.1022 | 32.1835
-3 | 0.2532 | 0.00613 | -0.1012 | 41.3051
-2.5 | 0.3005 | 0.00595 | -0.0997 | 50.5042
-2 | 0.3483 | 0.00576 | -0.0984 | 60.4688
-1.5 | 0.3917 | 0.00559 | -0.096 | 70.0716
-1 | 0.4276 | 0.00542 | -0.0921 | 78.893
-0.5 | 0.4474 | 0.0055 | -0.0845 | 81.3455
0 | 0.471 | 0.00556 | -0.0779 | 84.7122
0.5 | 0.4363 | 0.00454 | -0.059 | 96.1013
1 | 0.4119 | 0.00428 | -0.0421 | 96.2383
1.5 | 0.4401 | 0.00471 | -0.0367 | 93.4395
2 | 0.4621 | 0.00528 | -0.0301 | 87.5189
2.5 | 0.4903 | 0.00584 | -0.025 | 83.9555
3 | 0.5216 | 0.00642 | -0.0206 | 81.2461
3.5 | 0.552 | 0.00699 | -0.0161 | 78.97
4 | 0.5856 | 0.00757 | -0.0123 | 77.358
4.5 | 0.6215 | 0.00814 | -0.0091 | 76.3514
5 | 0.6515 | 0.00889 | -0.0049 | 73.2846
5.5 | 0.6835 | 0.00961 | -0.0011 | 71.1238
6 | 0.7173 | 0.01035 | 0.0022 | 69.3043
6.5 | 0.7516 | 0.01109 | 0.0053 | 67.7728
7 | 0.785 | 0.01191 | 0.0085 | 65.911
7.5 | 0.818 | 0.01273 | 0.0117 | 64.2577
8 | 0.8466 | 0.01373 | 0.0155 | 61.6606
8.5 | 0.8844 | 0.01448 | 0.0177 | 61.0773
9 | 0.9183 | 0.01538 | 0.0205 | 59.7074
9.5 | 0.9351 | 0.01694 | 0.0257 | 55.2007
10 | 0.9658 | 0.01809 | 0.0287 | 53.3886
10.5 | 0.9933 | 0.01942 | 0.032 | 51.1483
11 | 1.0171 | 0.02097 | 0.0356 | 48.5026
11.5 | 1.0362 | 0.02286 | 0.0396 | 45.3281
12 | 1.07 | 0.02408 | 0.0416 | 44.4352
12.5 | 1.0976 | 0.02569 | 0.0442 | 42.7248
13 | 1.1273 | 0.02726 | 0.0464 | 41.3536
13.5 | 1.1579 | 0.02886 | 0.0483 | 40.1213
14 | 1.1866 | 0.0306 | 0.0503 | 38.7778
14.5 | 1.2157 | 0.03237 | 0.0522 | 37.5564
15 | 1.2426 | 0.03439 | 0.054 | 36.1326
15.5 | 1.2644 | 0.03673 | 0.0561 | 34.4242
16 | 1.2866 | 0.0392 | 0.0579 | 32.8214
16.5 | 1.304 | 0.04209 | 0.0598 | 30.9812
17 | 1.3187 | 0.0453 | 0.0616 | 29.1104
17.5 | 1.3292 | 0.04899 | 0.0632 | 27.1321
18 | 1.336 | 0.0531 | 0.0647 | 25.1601
18.5 | 1.3509 | 0.05678 | 0.0653 | 23.7918
19 | 1.3519 | 0.06175 | 0.0661 | 21.8931
19.5 | 1.3603 | 0.0663 | 0.0662 | 20.5173
20 | 1.36 | 0.07169 | 0.0662 | 18.9706

## 95. Re 7M Mach 0.50 (1)
BIGFOIL.COM POLAR EXPORT
NACA67-619 a=0.2
NACA67-619 a=0.2 |  |  |  | Cl Max: | 1.621 | at alpha= | 9.5 | deg
JavaFoil+Calcfoil stall+Eppler ext transition |  |  |  | L/D Max: | 109.083 | at alpha= | 6 | deg
Re: | 7000000 |  |  | Cd Min: | 0.00547 | at alpha= | -0.5 | deg
Mach: | 0.5 |  |  | Cl=0 at alpha= | -3.3239 | deg
|  |  |  | @ Cl=0.1, Cd= | 0.00796
|  |  |  | @ Cl=0.4, Cd= | 0.0059244
|  |  |  | @ Cl=0.6, Cd= | 0.0068137
alpha (deg) | Cl | Cd | Cm | Cl/Cd
-20 | -0.956 | 0.15542 | -0.004 | -6.151
-19.5 | -0.928 | 0.15 | -0.005 | -6.184
-19 | -0.899 | 0.14658 | -0.005 | -6.136
-18.5 | -0.871 | 0.14112 | -0.006 | -6.175
-18 | -0.844 | 0.13888 | -0.007 | -6.079
-17.5 | -0.816 | 0.13182 | -0.008 | -6.186
-17 | -0.786 | 0.129 | -0.008 | -6.091
-16.5 | -0.756 | 0.1236 | -0.009 | -6.12
-16 | -0.728 | 0.11937 | -0.01 | -6.102
-15.5 | -0.7 | 0.11539 | -0.01 | -6.067
-15 | -0.672 | 0.10895 | -0.011 | -6.166
-14.5 | -0.643 | 0.10761 | -0.012 | -5.979
-14 | -0.614 | 0.10465 | -0.013 | -5.871
-13.5 | -0.585 | 0.09764 | -0.013 | -5.994
-13 | -0.557 | 0.08898 | -0.014 | -6.257
-12.5 | -0.529 | 0.08173 | -0.015 | -6.466
-12 | -0.5 | 0.07604 | -0.016 | -6.575
-11.5 | -0.472 | 0.07107 | -0.017 | -6.637
-11 | -0.442 | 0.07959 | -0.016 | -5.549
-10.5 | -0.413 | 0.07126 | -0.017 | -5.798
-10 | -0.385 | 0.06499 | -0.018 | -5.92
-9.5 | -0.355 | 0.07995 | -0.018 | -4.44
-9 | -0.327 | 0.0674 | -0.019 | -4.847
-8.5 | -0.299 | 0.05688 | -0.021 | -5.254
-8 | -0.443 | 0.05122 | -0.023 | -8.655
-7.5 | -0.431 | 0.04552 | -0.026 | -9.477
-7 | -0.475 | 0.01053 | -0.045 | -45.08
-6.5 | -0.423 | 0.00983 | -0.047 | -43.074
-6 | -0.364 | 0.00881 | -0.048 | -41.346
-5.5 | -0.301 | 0.00851 | -0.05 | -35.333
-5 | -0.234 | 0.00823 | -0.051 | -28.492
-4.5 | -0.166 | 0.00813 | -0.053 | -20.401
-4 | -0.096 | 0.00804 | -0.055 | -11.94
-3.5 | -0.025 | 0.00798 | -0.056 | -3.165
-3 | 0.046 | 0.00793 | -0.058 | 5.821
-2.5 | 0.118 | 0.00797 | -0.06 | 14.814
-2 | 0.19 | 0.00818 | -0.061 | 23.281
-1.5 | 0.264 | 0.00828 | -0.063 | 31.884
-1 | 0.337 | 0.00831 | -0.065 | 40.473
-0.5 | 0.412 | 0.00547 | -0.067 | 75.462
0 | 0.477 | 0.00616 | -0.069 | 77.43
0.5 | 0.548 | 0.00648 | -0.07 | 84.629
1 | 0.615 | 0.00691 | -0.072 | 89.099
1.5 | 0.685 | 0.00727 | -0.074 | 94.245
2 | 0.755 | 0.0077 | -0.076 | 98.157
2.5 | 0.825 | 0.00823 | -0.077 | 100.184
3 | 0.894 | 0.00888 | -0.079 | 100.732
3.5 | 0.963 | 0.00936 | -0.081 | 102.931
4 | 1.032 | 0.0099 | -0.082 | 104.244
4.5 | 1.1 | 0.01038 | -0.084 | 105.989
5 | 1.168 | 0.01087 | -0.086 | 107.457
5.5 | 1.235 | 0.01138 | -0.087 | 108.612
6 | 1.299 | 0.01191 | -0.089 | 109.083
6.5 | 1.361 | 0.0126 | -0.091 | 108.017
7 | 1.419 | 0.01393 | -0.092 | 101.856
7.5 | 1.474 | 0.01575 | -0.094 | 93.588
8 | 1.524 | 0.01887 | -0.095 | 80.769
8.5 | 1.571 | 0.01999 | -0.097 | 78.604
9 | 1.607 | 0.02124 | -0.098 | 75.683
9.5 | 1.621 | 0.02261 | -0.1 | 71.709
10 | 1.603 | 0.02416 | -0.102 | 66.348
10.5 | 1.524 | 0.02747 | -0.103 | 55.476
11 | 0.968 | 0.03172 | -0.104 | 30.535
11.5 | 0.999 | 0.03433 | -0.106 | 29.115
12 | 1.029 | 0.03709 | -0.107 | 27.746
12.5 | 1.063 | 0.03666 | -0.109 | 28.996
13 | 1.091 | 0.04138 | -0.11 | 26.366
13.5 | 1.12 | 0.04141 | -0.111 | 27.036
14 | 1.152 | 0.04518 | -0.112 | 25.49
14.5 | 1.181 | 0.04917 | -0.113 | 24.011

## 96. Re 7M Mach 0.50 (2)
BIGFOIL.COM POLAR EXPORT
NACA67-619 a=0.2
NACA67-619 a=0.2 |  |  |  | Cl Max: | 1.2566 | at alpha= | 17 | deg
XFOIL ncrit=9 |  |  |  | L/D Max: | 95.6774 | at alpha= | -0.5 | deg
Re: | 7000000 |  |  | Cd Min: | 0.13064 | at alpha= | 20 | deg
Mach: | 0.5 |  |  | Cl=0 at alpha= | -6.2301 | deg
|  |  |  | @ Cl=0.1, Cd= | 0.0081934
|  |  |  | @ Cl=0.4, Cd= | 0.0068182
|  |  |  | @ Cl=0.6, Cd= | 0.01154
alpha (deg) | Cl | Cd | Cm | Cl/Cd
-10 | -0.4771 | 0.01244 | -0.1571 | -38.3521
-9.5 | -0.4098 | 0.01156 | -0.1541 | -35.4498
-9 | -0.3439 | 0.01103 | -0.1514 | -31.1786
-8.5 | -0.2793 | 0.01054 | -0.149 | -26.4991
-8 | -0.2161 | 0.01009 | -0.1467 | -21.4172
-7.5 | -0.1543 | 0.00966 | -0.1446 | -15.9731
-7 | -0.0929 | 0.00927 | -0.1428 | -10.0216
-6.5 | -0.0325 | 0.00891 | -0.1411 | -3.6476
-6 | 0.0277 | 0.00859 | -0.1396 | 3.2247
-5.5 | 0.0859 | 0.00826 | -0.138 | 10.3995
-5 | 0.1431 | 0.00799 | -0.1363 | 17.9099
-4.5 | 0.2006 | 0.0077 | -0.1349 | 26.0519
-4 | 0.2592 | 0.00743 | -0.1338 | 34.8856
-3.5 | 0.3162 | 0.00716 | -0.1326 | 44.162
-3 | 0.3716 | 0.00692 | -0.131 | 53.6994
-2.5 | 0.4274 | 0.00672 | -0.1297 | 63.6012
-2 | 0.4828 | 0.00649 | -0.1283 | 74.3914
-1.5 | 0.5332 | 0.0063 | -0.1259 | 84.6349
-0.5 | 0.5932 | 0.0062 | -0.1126 | 95.6774
0 | 0.4977 | 0.00661 | -0.0788 | 75.295
0.5 | 0.4415 | 0.00736 | -0.0542 | 59.9864
1 | 0.432 | 0.00801 | -0.0398 | 53.9326
1.5 | 0.3841 | 0.0073 | -0.0182 | 52.6164
2 | 0.3959 | 0.00769 | -0.0084 | 51.4824
2.5 | 0.4315 | 0.0084 | -0.0036 | 51.369
3 | 0.4658 | 0.00916 | 0.0013 | 50.8515
3.5 | 0.5061 | 0.0099 | 0.0051 | 51.1212
4 | 0.5459 | 0.01061 | 0.0089 | 51.4515
4.5 | 0.5872 | 0.01132 | 0.0123 | 51.8728
5 | 0.6303 | 0.01206 | 0.0154 | 52.2637
5.5 | 0.6748 | 0.01278 | 0.0183 | 52.8013
6 | 0.7133 | 0.01372 | 0.0221 | 51.9898
6.5 | 0.7532 | 0.01464 | 0.0256 | 51.4481
7 | 0.7921 | 0.01565 | 0.0292 | 50.6134
7.5 | 0.834 | 0.01665 | 0.0323 | 50.0901
8 | 0.8704 | 0.01785 | 0.0361 | 48.7619
8.5 | 0.9103 | 0.01905 | 0.0394 | 47.7848
9 | 0.9481 | 0.02033 | 0.043 | 46.6355
9.5 | 0.9585 | 0.02271 | 0.0498 | 42.2061
10 | 0.9848 | 0.02466 | 0.0544 | 39.9351
11 | 1.0168 | 0.02997 | 0.0647 | 33.9273
11.5 | 1.0362 | 0.03279 | 0.0689 | 31.6011
12 | 1.0649 | 0.03532 | 0.072 | 30.1501
12.5 | 1.0934 | 0.03801 | 0.0749 | 28.7661
13 | 1.1235 | 0.04077 | 0.0774 | 27.557
13.5 | 1.1501 | 0.04387 | 0.0799 | 26.2161
14 | 1.1763 | 0.0471 | 0.0822 | 24.9745
14.5 | 1.1998 | 0.05068 | 0.0843 | 23.674
15 | 1.2214 | 0.05462 | 0.0861 | 22.3618
15.5 | 1.2374 | 0.05914 | 0.0876 | 20.9232
16 | 1.2476 | 0.06427 | 0.0888 | 19.4119
16.5 | 1.2507 | 0.07024 | 0.0893 | 17.8061
17 | 1.2566 | 0.07627 | 0.0893 | 16.4757
17.5 | 1.2545 | 0.08326 | 0.0887 | 15.0673
18 | 1.2463 | 0.09105 | 0.0872 | 13.6881
18.5 | 1.2304 | 0.09997 | 0.0846 | 12.3077
19 | 1.2109 | 0.10953 | 0.081 | 11.0554
19.5 | 1.1868 | 0.1198 | 0.0766 | 9.9065
20 | 1.1597 | 0.13064 | 0.0712 | 8.8771

## 97. Re 8M Mach 0.00 (1)
BIGFOIL.COM POLAR EXPORT
NACA67-619 a=0.2
NACA67-619 a=0.2 |  |  |  | Cl Max: | 1.756 | at alpha= | 14.5 | deg
JavaFoil+Calcfoil stall+Eppler ext transition |  |  |  | L/D Max: | 123.658 | at alpha= | 6.5 | deg
Re: | 8000000 |  |  | Cd Min: | 0.00522 | at alpha= | -0.5 | deg
Mach: | 0 |  |  | Cl=0 at alpha= | -3.3226 | deg
|  |  |  | @ Cl=0.1, Cd= | 0.0072629
|  |  |  | @ Cl=0.4, Cd= | 0.0055074
|  |  |  | @ Cl=0.6, Cd= | 0.006291
alpha (deg) | Cl | Cd | Cm | Cl/Cd
-16 | -0.754 | 0.1061 | -0.009 | -7.107
-15.5 | -0.759 | 0.1021 | -0.01 | -7.435
-15 | -0.762 | 0.09617 | -0.011 | -7.926
-14.5 | -0.763 | 0.09031 | -0.011 | -8.449
-14 | -0.761 | 0.08472 | -0.012 | -8.98
-13.5 | -0.756 | 0.07885 | -0.014 | -9.59
-13 | -0.75 | 0.07186 | -0.015 | -10.431
-12.5 | -0.739 | 0.06568 | -0.016 | -11.256
-12 | -0.724 | 0.06123 | -0.017 | -11.819
-11.5 | -0.709 | 0.05391 | -0.019 | -13.157
-11 | -0.8 | 0.01215 | -0.028 | -65.861
-10.5 | -0.77 | 0.01129 | -0.029 | -68.207
-10 | -0.735 | 0.01068 | -0.031 | -68.763
-9.5 | -0.695 | 0.01019 | -0.032 | -68.166
-9 | -0.651 | 0.00973 | -0.034 | -66.882
-8.5 | -0.603 | 0.00931 | -0.035 | -64.844
-8 | -0.553 | 0.00898 | -0.037 | -61.627
-7.5 | -0.5 | 0.00863 | -0.038 | -57.866
-7 | -0.444 | 0.00786 | -0.039 | -56.451
-6.5 | -0.386 | 0.00769 | -0.041 | -50.212
-6 | -0.327 | 0.0073 | -0.042 | -44.815
-5.5 | -0.268 | 0.00696 | -0.044 | -38.456
-5 | -0.207 | 0.00727 | -0.045 | -28.524
-4.5 | -0.146 | 0.00719 | -0.047 | -20.291
-4 | -0.084 | 0.00714 | -0.048 | -11.796
-3.5 | -0.022 | 0.00712 | -0.049 | -3.105
-3 | 0.04 | 0.00712 | -0.051 | 5.667
-2.5 | 0.103 | 0.00727 | -0.052 | 14.174
-2 | 0.166 | 0.00737 | -0.054 | 22.537
-1.5 | 0.23 | 0.00735 | -0.055 | 31.267
-1 | 0.293 | 0.00745 | -0.057 | 39.311
-0.5 | 0.358 | 0.00522 | -0.059 | 68.67
0 | 0.415 | 0.00561 | -0.06 | 74.024
0.5 | 0.478 | 0.00583 | -0.061 | 81.888
1 | 0.537 | 0.00607 | -0.063 | 88.483
1.5 | 0.598 | 0.00628 | -0.064 | 95.361
2 | 0.66 | 0.00662 | -0.066 | 99.572
2.5 | 0.72 | 0.00699 | -0.067 | 103.057
3 | 0.781 | 0.00731 | -0.069 | 106.865
3.5 | 0.842 | 0.00765 | -0.07 | 110.046
4 | 0.902 | 0.00801 | -0.072 | 112.704
4.5 | 0.962 | 0.00835 | -0.073 | 115.19
5 | 1.022 | 0.00866 | -0.075 | 118.103
5.5 | 1.082 | 0.00895 | -0.076 | 120.905
6 | 1.14 | 0.00929 | -0.078 | 122.784
6.5 | 1.197 | 0.00968 | -0.079 | 123.658
7 | 1.253 | 0.01017 | -0.08 | 123.233
7.5 | 1.307 | 0.01137 | -0.082 | 114.936
8 | 1.361 | 0.0122 | -0.083 | 111.547
8.5 | 1.413 | 0.0139 | -0.085 | 101.655
9 | 1.463 | 0.01473 | -0.086 | 99.361
9.5 | 1.509 | 0.01534 | -0.087 | 98.412
10 | 1.552 | 0.01598 | -0.089 | 97.11
10.5 | 1.591 | 0.01665 | -0.09 | 95.506
11 | 1.626 | 0.01733 | -0.092 | 93.834
11.5 | 1.658 | 0.0181 | -0.093 | 91.6
12 | 1.686 | 0.01883 | -0.094 | 89.505
12.5 | 1.709 | 0.02039 | -0.095 | 83.802
13 | 1.727 | 0.02138 | -0.097 | 80.794
13.5 | 1.741 | 0.02254 | -0.098 | 77.277
14 | 1.751 | 0.02376 | -0.099 | 73.688
14.5 | 1.756 | 0.02502 | -0.1 | 70.158
15 | 1.756 | 0.02624 | -0.102 | 66.924
15.5 | 1.751 | 0.02778 | -0.103 | 63.05
16 | 1.743 | 0.02918 | -0.104 | 59.732
16.5 | 1.73 | 0.03077 | -0.105 | 56.221
17 | 1.714 | 0.03221 | -0.106 | 53.208
17.5 | 1.694 | 0.03402 | -0.107 | 49.783
18 | 1.666 | 0.03616 | -0.108 | 46.077
18.5 | 1.635 | 0.03813 | -0.109 | 42.866
19 | 1.597 | 0.04046 | -0.11 | 39.467
19.5 | 1.554 | 0.04286 | -0.111 | 36.255

## 98. Re 8M Mach 0.00 (2)
BIGFOIL.COM POLAR EXPORT
NACA67-619 a=0.2
NACA67-619 a=0.2 |  |  |  | Cl Max: | 1.4057 | at alpha= | 19.5 | deg
XFOIL ncrit=9 |  |  |  | L/D Max: | 106.165 | at alpha= | 1 | deg
Re: | 8000000 |  |  | Cd Min: | 0.05262 | at alpha= | 19.5 | deg
Mach: | 0 |  |  | Cl=0 at alpha= | -5.2469 | deg
|  |  |  | @ Cl=0.1, Cd= | 0.0062264
|  |  |  | @ Cl=0.4, Cd= | 0.0054113
|  |  |  | @ Cl=0.6, Cd= | 0.0069056
alpha (deg) | Cl | Cd | Cm | Cl/Cd
-20 | -1.1787 | 0.0277 | -0.1367 | -42.5523
-19.5 | -1.1703 | 0.02532 | -0.1332 | -46.2204
-19 | -1.1513 | 0.02364 | -0.1304 | -48.7014
-18.5 | -1.1308 | 0.02207 | -0.1274 | -51.237
-18 | -1.1073 | 0.02069 | -0.1245 | -53.5186
-17.5 | -1.079 | 0.01952 | -0.122 | -55.2766
-17 | -1.0499 | 0.01843 | -0.1195 | -56.9669
-16.5 | -1.0167 | 0.01745 | -0.1174 | -58.2636
-16 | -0.9822 | 0.01658 | -0.1153 | -59.24
-15.5 | -0.945 | 0.01575 | -0.1136 | -60
-15 | -0.9062 | 0.01491 | -0.112 | -60.778
-14.5 | -0.8655 | 0.01424 | -0.1106 | -60.7795
-14 | -0.8239 | 0.01357 | -0.1093 | -60.7148
-13.5 | -0.7798 | 0.01298 | -0.1084 | -60.077
-13 | -0.7348 | 0.01243 | -0.1075 | -59.115
-12.5 | -0.6892 | 0.01185 | -0.1067 | -58.1603
-12 | -0.643 | 0.01129 | -0.1059 | -56.9531
-11.5 | -0.5962 | 0.01085 | -0.1052 | -54.9493
-11 | -0.5515 | 0.01 | -0.1042 | -55.15
-10.5 | -0.5048 | 0.00961 | -0.1034 | -52.5286
-10 | -0.4572 | 0.00928 | -0.1027 | -49.2672
-9.5 | -0.4096 | 0.00893 | -0.102 | -45.8679
-9 | -0.3614 | 0.00864 | -0.1014 | -41.8287
-8.5 | -0.3142 | 0.00833 | -0.1005 | -37.7191
-8 | -0.2659 | 0.00803 | -0.0999 | -33.1133
-7.5 | -0.2184 | 0.00771 | -0.0991 | -28.3268
-7 | -0.169 | 0.00746 | -0.0986 | -22.6542
-6.5 | -0.1204 | 0.0072 | -0.0979 | -16.7222
-6 | -0.0726 | 0.00696 | -0.097 | -10.431
-5.5 | -0.0241 | 0.00676 | -0.0963 | -3.5651
-5 | 0.0235 | 0.00656 | -0.0954 | 3.5823
-4.5 | 0.0715 | 0.00633 | -0.0945 | 11.2954
-4 | 0.121 | 0.00615 | -0.0939 | 19.6748
-3.5 | 0.168 | 0.00594 | -0.0928 | 28.2828
-3 | 0.2154 | 0.00579 | -0.0918 | 37.2021
-2.5 | 0.2611 | 0.00561 | -0.0904 | 46.5419
-2 | 0.3061 | 0.00546 | -0.0888 | 56.0623
-1.5 | 0.346 | 0.00535 | -0.0861 | 64.6729
-1 | 0.3755 | 0.00537 | -0.081 | 69.9255
-0.5 | 0.4111 | 0.00543 | -0.0774 | 75.709
0 | 0.4439 | 0.00549 | -0.0732 | 80.8561
1 | 0.4236 | 0.00399 | -0.0465 | 106.1654
1.5 | 0.4481 | 0.00435 | -0.0406 | 103.0115
2 | 0.4755 | 0.00478 | -0.0354 | 99.477
2.5 | 0.5035 | 0.00523 | -0.0305 | 96.2715
3 | 0.5338 | 0.00576 | -0.0262 | 92.6736
3.5 | 0.5656 | 0.00622 | -0.0223 | 90.9325
4 | 0.5943 | 0.0068 | -0.0179 | 87.3971
4.5 | 0.6256 | 0.00738 | -0.0141 | 84.7696
5 | 0.6534 | 0.00808 | -0.0098 | 80.8663
5.5 | 0.684 | 0.00875 | -0.0061 | 78.1714
6 | 0.7199 | 0.00934 | -0.0036 | 77.0771
6.5 | 0.751 | 0.01007 | -0.0002 | 74.578
7 | 0.782 | 0.01085 | 0.0031 | 72.0737
7.5 | 0.8127 | 0.01166 | 0.0063 | 69.6998
8 | 0.841 | 0.01258 | 0.0098 | 66.8521
8.5 | 0.8812 | 0.01314 | 0.0112 | 67.0624
9 | 0.909 | 0.01411 | 0.0145 | 64.4224
9.5 | 0.9302 | 0.01538 | 0.0188 | 60.4811
10 | 0.9621 | 0.01631 | 0.0212 | 58.9884
10.5 | 0.9926 | 0.01736 | 0.0237 | 57.1774
11 | 1.0159 | 0.01872 | 0.0272 | 54.2682
11.5 | 1.0379 | 0.02024 | 0.0306 | 51.2796
12 | 1.0739 | 0.02117 | 0.0319 | 50.7274
12.5 | 1.104 | 0.02237 | 0.0339 | 49.3518
13 | 1.1329 | 0.02368 | 0.036 | 47.8421
13.5 | 1.1652 | 0.02487 | 0.0374 | 46.8516
14 | 1.194 | 0.02629 | 0.0392 | 45.4165
14.5 | 1.2251 | 0.02758 | 0.0405 | 44.4199
15 | 1.251 | 0.02924 | 0.0423 | 42.7839
15.5 | 1.2765 | 0.03093 | 0.044 | 41.2706
16 | 1.3022 | 0.03271 | 0.0455 | 39.8105
16.5 | 1.3225 | 0.03487 | 0.0473 | 37.9266
17 | 1.3443 | 0.037 | 0.0488 | 36.3324
17.5 | 1.3607 | 0.03962 | 0.0504 | 34.3438
19 | 1.3945 | 0.04917 | 0.055 | 28.3608
19.5 | 1.4057 | 0.05262 | 0.0558 | 26.7142

## 99. Re 8M Mach 0.10 (1)
BIGFOIL.COM POLAR EXPORT
NACA67-619 a=0.2
NACA67-619 a=0.2 |  |  |  | Cl Max: | 1.746 | at alpha= | 14.5 | deg
JavaFoil+Calcfoil stall+Eppler ext transition |  |  |  | L/D Max: | 122.945 | at alpha= | 6.5 | deg
Re: | 8000000 |  |  | Cd Min: | 0.00522 | at alpha= | -0.5 | deg
Mach: | 0.1 |  |  | Cl=0 at alpha= | -3.3254 | deg
|  |  |  | @ Cl=0.1, Cd= | 0.0072992
|  |  |  | @ Cl=0.4, Cd= | 0.0055147
|  |  |  | @ Cl=0.6, Cd= | 0.0063261
alpha (deg) | Cl | Cd | Cm | Cl/Cd
-16 | -0.727 | 0.108 | -0.009 | -6.727
-15.5 | -0.735 | 0.10268 | -0.01 | -7.161
-15 | -0.741 | 0.09745 | -0.01 | -7.605
-14.5 | -0.744 | 0.09304 | -0.011 | -7.998
-14 | -0.745 | 0.08726 | -0.012 | -8.535
-13.5 | -0.743 | 0.08033 | -0.013 | -9.252
-13 | -0.739 | 0.07361 | -0.015 | -10.033
-12.5 | -0.73 | 0.06781 | -0.016 | -10.76
-12 | -0.716 | 0.06334 | -0.017 | -11.302
-11.5 | -0.699 | 0.05865 | -0.018 | -11.914
-11 | -0.795 | 0.01259 | -0.028 | -63.199
-10.5 | -0.768 | 0.01145 | -0.029 | -67.113
-10 | -0.734 | 0.0108 | -0.031 | -67.965
-9.5 | -0.695 | 0.01033 | -0.032 | -67.261
-9 | -0.652 | 0.00983 | -0.034 | -66.323
-8.5 | -0.605 | 0.00941 | -0.035 | -64.309
-8 | -0.555 | 0.00905 | -0.037 | -61.285
-7.5 | -0.501 | 0.00871 | -0.038 | -57.603
-7 | -0.445 | 0.00796 | -0.04 | -55.929
-6.5 | -0.388 | 0.00773 | -0.041 | -50.132
-6 | -0.329 | 0.00735 | -0.042 | -44.735
-5.5 | -0.269 | 0.00699 | -0.044 | -38.469
-5 | -0.208 | 0.0073 | -0.045 | -28.535
-4.5 | -0.147 | 0.00722 | -0.047 | -20.3
-4 | -0.085 | 0.00717 | -0.048 | -11.802
-3.5 | -0.022 | 0.00715 | -0.05 | -3.108
-3 | 0.041 | 0.00714 | -0.051 | 5.68
-2.5 | 0.104 | 0.00731 | -0.053 | 14.177
-2 | 0.167 | 0.00738 | -0.054 | 22.606
-1.5 | 0.231 | 0.00739 | -0.055 | 31.284
-1 | 0.294 | 0.00748 | -0.057 | 39.348
-0.5 | 0.36 | 0.00522 | -0.059 | 69.003
0 | 0.417 | 0.00564 | -0.06 | 74.022
0.5 | 0.48 | 0.00585 | -0.062 | 82.085
1 | 0.54 | 0.00609 | -0.063 | 88.658
1.5 | 0.601 | 0.00633 | -0.065 | 94.985
2 | 0.663 | 0.00668 | -0.066 | 99.178
2.5 | 0.724 | 0.00702 | -0.068 | 103.167
3 | 0.785 | 0.00738 | -0.069 | 106.374
3.5 | 0.846 | 0.00769 | -0.071 | 109.952
4 | 0.907 | 0.00806 | -0.072 | 112.416
4.5 | 0.967 | 0.0084 | -0.074 | 115.145
5 | 1.027 | 0.00872 | -0.075 | 117.743
5.5 | 1.087 | 0.00903 | -0.077 | 120.432
6 | 1.145 | 0.00934 | -0.078 | 122.556
6.5 | 1.202 | 0.00978 | -0.079 | 122.945
7 | 1.259 | 0.01026 | -0.081 | 122.684
7.5 | 1.313 | 0.0116 | -0.082 | 113.176
8 | 1.367 | 0.01232 | -0.084 | 110.987
8.5 | 1.419 | 0.01405 | -0.085 | 100.993
9 | 1.469 | 0.01486 | -0.086 | 98.883
9.5 | 1.515 | 0.0155 | -0.088 | 97.77
10 | 1.557 | 0.01616 | -0.089 | 96.374
10.5 | 1.596 | 0.01685 | -0.091 | 94.677
11 | 1.63 | 0.01754 | -0.092 | 92.925
11.5 | 1.661 | 0.01831 | -0.093 | 90.739
12 | 1.687 | 0.01976 | -0.095 | 85.369
12.5 | 1.709 | 0.02068 | -0.096 | 82.639
13 | 1.726 | 0.02172 | -0.097 | 79.439
13.5 | 1.737 | 0.02287 | -0.098 | 75.972
14 | 1.744 | 0.02413 | -0.1 | 72.301
14.5 | 1.746 | 0.0255 | -0.101 | 68.496
15 | 1.743 | 0.02693 | -0.102 | 64.737
15.5 | 1.735 | 0.0284 | -0.103 | 61.093
16 | 1.723 | 0.0298 | -0.104 | 57.815
16.5 | 1.706 | 0.03137 | -0.106 | 54.385
17 | 1.685 | 0.03314 | -0.107 | 50.849
17.5 | 1.66 | 0.03495 | -0.108 | 47.503
18 | 1.627 | 0.03719 | -0.109 | 43.755
18.5 | 1.591 | 0.03936 | -0.11 | 40.414
19 | 1.547 | 0.04186 | -0.111 | 36.951
19.5 | 1.499 | 0.04374 | -0.112 | 34.259

## 100. Re 8M Mach 0.10 (2)
BIGFOIL.COM POLAR EXPORT
NACA67-619 a=0.2
NACA67-619 a=0.2 |  |  |  | Cl Max: | 1.4092 | at alpha= | 20 | deg
XFOIL ncrit=9 |  |  |  | L/D Max: | 104.183 | at alpha= | 1 | deg
Re: | 8000000 |  |  | Cd Min: | 0.05824 | at alpha= | 20 | deg
Mach: | 0.1 |  |  | Cl=0 at alpha= | -5.2832 | deg
|  |  |  | @ Cl=0.1, Cd= | 0.0062773
|  |  |  | @ Cl=0.4, Cd= | 0.0054249
|  |  |  | @ Cl=0.6, Cd= | 0.0070328
alpha (deg) | Cl | Cd | Cm | Cl/Cd
-20 | -1.1566 | 0.03007 | -0.143 | -38.4636
-19.5 | -1.1551 | 0.02717 | -0.1392 | -42.5138
-19 | -1.141 | 0.02514 | -0.1359 | -45.3858
-18.5 | -1.1251 | 0.02324 | -0.1324 | -48.4122
-18 | -1.1033 | 0.02167 | -0.1293 | -50.9137
-17.5 | -1.0786 | 0.02031 | -0.1263 | -53.1068
-17 | -1.0502 | 0.0191 | -0.1235 | -54.9843
-16.5 | -1.0191 | 0.018 | -0.1209 | -56.6167
-16 | -0.9847 | 0.01706 | -0.1187 | -57.7198
-15.5 | -0.9488 | 0.01614 | -0.1166 | -58.7856
-15 | -0.9102 | 0.01523 | -0.1148 | -59.7636
-14.5 | -0.8692 | 0.01452 | -0.1132 | -59.8623
-14 | -0.8275 | 0.0138 | -0.1117 | -59.9638
-13.5 | -0.7835 | 0.01318 | -0.1106 | -59.4461
-13 | -0.738 | 0.0126 | -0.1096 | -58.5714
-12.5 | -0.6918 | 0.01203 | -0.1087 | -57.5062
-12 | -0.6449 | 0.01146 | -0.1079 | -56.274
-11.5 | -0.5975 | 0.01101 | -0.1071 | -54.2688
-11 | -0.5521 | 0.01012 | -0.1061 | -54.5553
-10.5 | -0.5048 | 0.0097 | -0.1052 | -52.0412
-10 | -0.4572 | 0.00936 | -0.1044 | -48.8462
-9.5 | -0.4093 | 0.009 | -0.1036 | -45.4778
-9 | -0.3607 | 0.0087 | -0.1029 | -41.4598
-8.5 | -0.3128 | 0.00839 | -0.1021 | -37.2825
-8 | -0.2638 | 0.00809 | -0.1014 | -32.6082
-7.5 | -0.2161 | 0.00777 | -0.1006 | -27.8121
-7 | -0.1668 | 0.0075 | -0.0999 | -22.24
-6.5 | -0.1175 | 0.00724 | -0.0993 | -16.2293
-6 | -0.069 | 0.007 | -0.0985 | -9.8571
-5.5 | -0.0209 | 0.00679 | -0.0976 | -3.0781
-5 | 0.0273 | 0.00659 | -0.0967 | 4.1426
-4.5 | 0.076 | 0.00637 | -0.0959 | 11.9309
-4 | 0.1252 | 0.00618 | -0.0952 | 20.2589
-3.5 | 0.173 | 0.00597 | -0.0942 | 28.9782
-3 | 0.2203 | 0.00581 | -0.0931 | 37.9174
-2.5 | 0.2667 | 0.00563 | -0.0917 | 47.3712
-2 | 0.3122 | 0.00548 | -0.0902 | 56.9708
-1.5 | 0.353 | 0.00536 | -0.0876 | 65.8582
-1 | 0.3806 | 0.00539 | -0.0821 | 70.6122
0 | 0.4473 | 0.00551 | -0.0737 | 81.1797
0.5 | 0.4457 | 0.00485 | -0.0623 | 91.8969
1 | 0.4209 | 0.00404 | -0.0456 | 104.1832
1.5 | 0.4458 | 0.00441 | -0.0397 | 101.0884
2 | 0.4736 | 0.00484 | -0.0346 | 97.8512
2.5 | 0.5004 | 0.00532 | -0.0294 | 94.0602
3 | 0.5324 | 0.00583 | -0.0254 | 91.3208
3.5 | 0.5644 | 0.00631 | -0.0215 | 89.4453
4 | 0.5927 | 0.00691 | -0.017 | 85.7742
4.5 | 0.6254 | 0.00746 | -0.0134 | 83.8338
5 | 0.6532 | 0.00818 | -0.0091 | 79.8533
5.5 | 0.6818 | 0.00892 | -0.005 | 76.435
6 | 0.7199 | 0.00946 | -0.0027 | 76.0994
6.5 | 0.7497 | 0.01025 | 0.0009 | 73.1415
7 | 0.7834 | 0.01096 | 0.0038 | 71.4781
7.5 | 0.8142 | 0.01178 | 0.007 | 69.1171
8 | 0.8423 | 0.01273 | 0.0106 | 66.1665
9 | 0.9088 | 0.01436 | 0.0157 | 63.2869
9.5 | 0.9315 | 0.01558 | 0.0198 | 59.7882
10 | 0.963 | 0.01655 | 0.0224 | 58.1873
10.5 | 0.9934 | 0.01763 | 0.0249 | 56.3471
11 | 1.0171 | 0.019 | 0.0284 | 53.5316
11.5 | 1.038 | 0.02059 | 0.032 | 50.4128
12.5 | 1.1027 | 0.02287 | 0.0356 | 48.216
13 | 1.134 | 0.02409 | 0.0374 | 47.0735
13.5 | 1.1637 | 0.02547 | 0.0392 | 45.689
14.5 | 1.2233 | 0.0283 | 0.0425 | 43.2261
15 | 1.2524 | 0.02982 | 0.0439 | 41.9987
15.5 | 1.2758 | 0.03171 | 0.0459 | 40.2334
16 | 1.3011 | 0.03357 | 0.0474 | 38.7578
16.5 | 1.3229 | 0.03571 | 0.0491 | 37.0456
17 | 1.3427 | 0.03804 | 0.0508 | 35.2971
17.5 | 1.3578 | 0.04086 | 0.0525 | 33.2305
18 | 1.3654 | 0.04428 | 0.0546 | 30.8356
18.5 | 1.3831 | 0.04711 | 0.0555 | 29.3589
20 | 1.4092 | 0.05824 | 0.0583 | 24.1964

## 101. Re 8M Mach 0.25 (1)
BIGFOIL.COM POLAR EXPORT
NACA67-619 a=0.2
NACA67-619 a=0.2 |  |  |  | Cl Max: | 1.701 | at alpha= | 13 | deg
JavaFoil+Calcfoil stall+Eppler ext transition |  |  |  | L/D Max: | 120.724 | at alpha= | 6.5 | deg
Re: | 8000000 |  |  | Cd Min: | 0.00536 | at alpha= | -0.5 | deg
Mach: | 0.25 |  |  | Cl=0 at alpha= | -3.3231 | deg
|  |  |  | @ Cl=0.1, Cd= | 0.0074278
|  |  |  | @ Cl=0.4, Cd= | 0.0055786
|  |  |  | @ Cl=0.6, Cd= | 0.0064479
alpha (deg) | Cl | Cd | Cm | Cl/Cd
-15 | -0.56 | 0.10559 | -0.01 | -5.305
-14.5 | -0.592 | 0.099 | -0.011 | -5.976
-14 | -0.617 | 0.09365 | -0.012 | -6.593
-13.5 | -0.638 | 0.08791 | -0.013 | -7.254
-13 | -0.652 | 0.08218 | -0.014 | -7.932
-12.5 | -0.66 | 0.07616 | -0.015 | -8.669
-12 | -0.661 | 0.07288 | -0.015 | -9.064
-11.5 | -0.657 | 0.06715 | -0.017 | -9.781
-11 | -0.648 | 0.06093 | -0.019 | -10.639
-10.5 | -0.635 | 0.05394 | -0.021 | -11.78
-10 | -0.721 | 0.01227 | -0.031 | -58.734
-9.5 | -0.693 | 0.01093 | -0.033 | -63.396
-9 | -0.655 | 0.01036 | -0.035 | -63.214
-8.5 | -0.611 | 0.00988 | -0.036 | -61.887
-8 | -0.563 | 0.0094 | -0.038 | -59.94
-7.5 | -0.51 | 0.00906 | -0.039 | -56.369
-7 | -0.454 | 0.00869 | -0.041 | -52.237
-6.5 | -0.396 | 0.00762 | -0.042 | -51.968
-6 | -0.336 | 0.00769 | -0.044 | -43.724
-5.5 | -0.275 | 0.00745 | -0.045 | -36.96
-5 | -0.213 | 0.00744 | -0.046 | -28.663
-4.5 | -0.15 | 0.00738 | -0.048 | -20.385
-4 | -0.087 | 0.00733 | -0.049 | -11.846
-3.5 | -0.023 | 0.00728 | -0.051 | -3.131
-3 | 0.042 | 0.00731 | -0.052 | 5.692
-2.5 | 0.106 | 0.00744 | -0.054 | 14.291
-2 | 0.171 | 0.00753 | -0.055 | 22.724
-1.5 | 0.237 | 0.00754 | -0.057 | 31.466
-1 | 0.302 | 0.00764 | -0.058 | 39.585
-0.5 | 0.37 | 0.00536 | -0.06 | 68.997
0 | 0.429 | 0.00579 | -0.062 | 74.013
0.5 | 0.493 | 0.00601 | -0.063 | 81.949
1 | 0.554 | 0.00628 | -0.065 | 88.088
1.5 | 0.617 | 0.00651 | -0.066 | 94.725
2 | 0.68 | 0.00689 | -0.068 | 98.655
2.5 | 0.743 | 0.00727 | -0.069 | 102.165
3 | 0.805 | 0.00764 | -0.071 | 105.367
3.5 | 0.868 | 0.00798 | -0.073 | 108.752
4 | 0.93 | 0.00836 | -0.074 | 111.299
4.5 | 0.992 | 0.00873 | -0.076 | 113.583
5 | 1.054 | 0.00906 | -0.077 | 116.265
5.5 | 1.115 | 0.0094 | -0.079 | 118.656
6 | 1.175 | 0.00976 | -0.08 | 120.285
6.5 | 1.233 | 0.01021 | -0.082 | 120.724
7 | 1.29 | 0.01089 | -0.083 | 118.412
7.5 | 1.345 | 0.01224 | -0.084 | 109.921
8 | 1.399 | 0.01302 | -0.086 | 107.442
8.5 | 1.451 | 0.01485 | -0.087 | 97.732
9 | 1.501 | 0.01575 | -0.089 | 95.287
9.5 | 1.545 | 0.01647 | -0.09 | 93.834
10 | 1.584 | 0.01722 | -0.092 | 92.03
10.5 | 1.619 | 0.01797 | -0.093 | 90.096
11 | 1.648 | 0.01881 | -0.094 | 87.628
11.5 | 1.672 | 0.01969 | -0.096 | 84.88
12 | 1.688 | 0.02143 | -0.097 | 78.759
12.5 | 1.698 | 0.02261 | -0.098 | 75.097
13 | 1.701 | 0.02398 | -0.1 | 70.908
13.5 | 1.695 | 0.02544 | -0.101 | 66.653
14 | 1.682 | 0.02688 | -0.102 | 62.585
14.5 | 1.661 | 0.02868 | -0.103 | 57.928
15 | 1.632 | 0.03036 | -0.105 | 53.753
15.5 | 1.595 | 0.03213 | -0.106 | 49.644
16 | 1.55 | 0.03427 | -0.107 | 45.221
16.5 | 1.496 | 0.03713 | -0.108 | 40.307
17 | 1.437 | 0.03906 | -0.109 | 36.795
17.5 | 1.371 | 0.04198 | -0.11 | 32.65
18 | 1.291 | 0.04545 | -0.111 | 28.408

## 102. Re 8M Mach 0.25 (2)
BIGFOIL.COM POLAR EXPORT
NACA67-619 a=0.2
NACA67-619 a=0.2 |  |  |  | Cl Max: | 1.3754 | at alpha= | 19.5 | deg
XFOIL ncrit=9 |  |  |  | L/D Max: | 92.6835 | at alpha= | 1 | deg
Re: | 8000000 |  |  | Cd Min: | 0.15158 | at alpha= | -20 | deg
Mach: | 0.25 |  |  | Cl=0 at alpha= | -5.4841 | deg
|  |  |  | @ Cl=0.1, Cd= | 0.006543
|  |  |  | @ Cl=0.4, Cd= | 0.0054431
|  |  |  | @ Cl=0.6, Cd= | 0.0077535
alpha (deg) | Cl | Cd | Cm | Cl/Cd
-20 | -0.3147 | 0.15158 | -0.1075 | -2.0761
-19.5 | -0.323 | 0.14116 | -0.113 | -2.2882
-19 | -0.8464 | 0.05163 | -0.1653 | -16.3936
-18.5 | -0.9643 | 0.03763 | -0.1648 | -25.6258
-18 | -0.9958 | 0.03217 | -0.1602 | -30.9543
-17.5 | -1.0094 | 0.02822 | -0.1548 | -35.769
-17 | -1.0095 | 0.02524 | -0.1495 | -39.996
-16.5 | -1 | 0.0228 | -0.1443 | -43.8596
-16 | -0.9806 | 0.02084 | -0.1397 | -47.0537
-15.5 | -0.9551 | 0.01915 | -0.1355 | -49.8747
-15 | -0.9248 | 0.0176 | -0.1317 | -52.5455
-14.5 | -0.8875 | 0.01643 | -0.1286 | -54.017
-14 | -0.8462 | 0.01539 | -0.126 | -54.9838
-13.5 | -0.8025 | 0.01447 | -0.1237 | -55.4596
-13 | -0.7568 | 0.01366 | -0.1216 | -55.4026
-12.5 | -0.7087 | 0.0129 | -0.12 | -54.938
-12 | -0.6587 | 0.01227 | -0.1186 | -53.6838
-11.5 | -0.608 | 0.01171 | -0.1174 | -51.9214
-11 | -0.5569 | 0.0111 | -0.1163 | -50.1712
-10.5 | -0.5062 | 0.01044 | -0.1152 | -48.4866
-10 | -0.4567 | 0.00984 | -0.1139 | -46.4126
-9.5 | -0.4062 | 0.00944 | -0.1128 | -43.0297
-9 | -0.3553 | 0.00911 | -0.1118 | -39.0011
-8.5 | -0.3055 | 0.00874 | -0.1106 | -34.9542
-8 | -0.255 | 0.00839 | -0.1096 | -30.3933
-7.5 | -0.2035 | 0.00808 | -0.1088 | -25.1856
-7 | -0.1528 | 0.00777 | -0.1079 | -19.6654
-6.5 | -0.1015 | 0.00751 | -0.1071 | -13.5153
-6 | -0.052 | 0.00723 | -0.106 | -7.1923
-5.5 | -0.0016 | 0.00701 | -0.105 | -0.22825
-5 | 0.0488 | 0.0068 | -0.1041 | 7.1765
-4.5 | 0.0983 | 0.00655 | -0.1031 | 15.0076
-4 | 0.1496 | 0.00634 | -0.1024 | 23.5962
-3.5 | 0.1992 | 0.00613 | -0.1014 | 32.4959
-3 | 0.2479 | 0.00596 | -0.1002 | 41.594
-2.5 | 0.2966 | 0.00577 | -0.099 | 51.4038
-2 | 0.3441 | 0.00562 | -0.0975 | 61.2278
-1.5 | 0.3875 | 0.00547 | -0.0952 | 70.841
-1 | 0.42 | 0.0054 | -0.0904 | 77.7778
-0.5 | 0.4398 | 0.00554 | -0.0829 | 79.3863
0 | 0.4664 | 0.00563 | -0.0769 | 82.8419
0.5 | 0.4714 | 0.00546 | -0.0663 | 86.337
1 | 0.4041 | 0.00436 | -0.0405 | 92.6835
1.5 | 0.4316 | 0.00475 | -0.0349 | 90.8632
2 | 0.4593 | 0.00528 | -0.0296 | 86.9886
2.5 | 0.4863 | 0.00582 | -0.0242 | 83.5567
3 | 0.5209 | 0.00634 | -0.0204 | 82.1609
3.5 | 0.5531 | 0.00691 | -0.0163 | 80.0434
4 | 0.5837 | 0.00752 | -0.0119 | 77.6197
4.5 | 0.6207 | 0.00805 | -0.0089 | 77.1056
5 | 0.6493 | 0.00883 | -0.0044 | 73.5334
5.5 | 0.6824 | 0.00953 | -0.0009 | 71.6055
6 | 0.7169 | 0.01025 | 0.0023 | 69.9415
6.5 | 0.7503 | 0.011 | 0.0056 | 68.2091
7 | 0.7863 | 0.01174 | 0.0084 | 66.9761
7.5 | 0.8181 | 0.01262 | 0.0118 | 64.8257
8 | 0.8483 | 0.01359 | 0.0153 | 62.4209
8.5 | 0.8861 | 0.01435 | 0.0175 | 61.7491
9 | 0.9167 | 0.01536 | 0.0208 | 59.681
10 | 0.9664 | 0.01796 | 0.0287 | 53.8085
11 | 1.0183 | 0.02079 | 0.0356 | 48.9803
11.5 | 1.0395 | 0.02256 | 0.0394 | 46.0771
12 | 1.0757 | 0.02371 | 0.041 | 45.369
12.5 | 1.1037 | 0.02529 | 0.0436 | 43.6418
13 | 1.1356 | 0.02671 | 0.0456 | 42.5159
13.5 | 1.1663 | 0.02829 | 0.0476 | 41.2266
14 | 1.1949 | 0.03002 | 0.0496 | 39.8035
14.5 | 1.225 | 0.03173 | 0.0514 | 38.607
15 | 1.2515 | 0.03372 | 0.0533 | 37.1145
15.5 | 1.2746 | 0.03601 | 0.0553 | 35.3957
16 | 1.2943 | 0.03856 | 0.0575 | 33.5659
16.5 | 1.3114 | 0.04148 | 0.0594 | 31.6152
17 | 1.3257 | 0.04467 | 0.0613 | 29.6776
17.5 | 1.3366 | 0.04828 | 0.063 | 27.6843
18 | 1.345 | 0.0523 | 0.0644 | 25.717
18.5 | 1.3601 | 0.05587 | 0.0651 | 24.344
19.5 | 1.3754 | 0.06477 | 0.066 | 21.2351
20 | 1.3723 | 0.07055 | 0.0659 | 19.4515

## 103. Re 8M Mach 0.50 (1)
BIGFOIL.COM POLAR EXPORT
NACA67-619 a=0.2
NACA67-619 a=0.2 |  |  |  | Cl Max: | 1.622 | at alpha= | 9.5 | deg
JavaFoil+Calcfoil stall+Eppler ext transition |  |  |  | L/D Max: | 110.694 | at alpha= | 5.5 | deg
Re: | 8000000 |  |  | Cd Min: | 0.0063 | at alpha= | 0 | deg
Mach: | 0.5 |  |  | Cl=0 at alpha= | -3.3239 | deg
|  |  |  | @ Cl=0.1, Cd= | 0.00807
|  |  |  | @ Cl=0.4, Cd= | 0.0082487
|  |  |  | @ Cl=0.6, Cd= | 0.0068427
alpha (deg) | Cl | Cd | Cm | Cl/Cd
-20 | -0.957 | 0.15288 | -0.004 | -6.258
-19.5 | -0.928 | 0.14885 | -0.005 | -6.234
-19 | -0.9 | 0.14316 | -0.005 | -6.284
-18.5 | -0.872 | 0.14031 | -0.006 | -6.212
-18 | -0.845 | 0.13689 | -0.007 | -6.17
-17.5 | -0.816 | 0.13138 | -0.008 | -6.21
-17 | -0.786 | 0.12594 | -0.008 | -6.242
-16.5 | -0.757 | 0.12241 | -0.009 | -6.181
-16 | -0.728 | 0.11636 | -0.01 | -6.261
-15.5 | -0.7 | 0.11237 | -0.01 | -6.231
-15 | -0.672 | 0.1065 | -0.011 | -6.309
-14.5 | -0.643 | 0.10612 | -0.012 | -6.063
-14 | -0.615 | 0.10279 | -0.013 | -5.979
-13.5 | -0.586 | 0.09641 | -0.013 | -6.074
-13 | -0.557 | 0.08839 | -0.014 | -6.305
-12.5 | -0.529 | 0.08034 | -0.015 | -6.585
-12 | -0.501 | 0.07553 | -0.016 | -6.628
-11.5 | -0.472 | 0.06943 | -0.017 | -6.801
-11 | -0.442 | 0.07855 | -0.017 | -5.624
-10.5 | -0.413 | 0.07029 | -0.017 | -5.879
-10 | -0.385 | 0.06396 | -0.019 | -6.02
-9.5 | -0.355 | 0.07997 | -0.018 | -4.439
-9 | -0.327 | 0.06655 | -0.019 | -4.909
-8.5 | -0.299 | 0.05635 | -0.021 | -5.305
-8 | -0.443 | 0.05086 | -0.023 | -8.718
-7.5 | -0.432 | 0.04499 | -0.026 | -9.601
-7 | -0.475 | 0.01026 | -0.045 | -46.338
-6.5 | -0.423 | 0.00966 | -0.047 | -43.849
-6 | -0.364 | 0.00867 | -0.048 | -42.013
-5.5 | -0.301 | 0.00837 | -0.05 | -35.964
-5 | -0.235 | 0.00829 | -0.051 | -28.302
-4.5 | -0.166 | 0.00808 | -0.053 | -20.528
-4 | -0.096 | 0.008 | -0.055 | -12.001
-3.5 | -0.025 | 0.00794 | -0.056 | -3.182
-3 | 0.046 | 0.00795 | -0.058 | 5.811
-2.5 | 0.118 | 0.00811 | -0.06 | 14.558
-2 | 0.19 | 0.0082 | -0.061 | 23.213
-1.5 | 0.264 | 0.00822 | -0.063 | 32.134
-1 | 0.337 | 0.00838 | -0.065 | 40.161
-0.5 | 0.409 | 0.00823 | -0.066 | 49.754
0 | 0.477 | 0.0063 | -0.069 | 75.748
0.5 | 0.549 | 0.00658 | -0.07 | 83.428
1 | 0.615 | 0.00692 | -0.072 | 88.974
1.5 | 0.686 | 0.0073 | -0.074 | 93.959
2 | 0.756 | 0.00777 | -0.076 | 97.316
2.5 | 0.825 | 0.00835 | -0.077 | 98.823
3 | 0.895 | 0.00882 | -0.079 | 101.441
3.5 | 0.964 | 0.00931 | -0.081 | 103.45
4 | 1.032 | 0.00978 | -0.082 | 105.541
4.5 | 1.101 | 0.01023 | -0.084 | 107.572
5 | 1.168 | 0.01068 | -0.086 | 109.362
5.5 | 1.236 | 0.01116 | -0.087 | 110.694
6 | 1.3 | 0.01177 | -0.089 | 110.416
6.5 | 1.361 | 0.01242 | -0.091 | 109.634
7 | 1.419 | 0.01443 | -0.092 | 98.322
7.5 | 1.475 | 0.01557 | -0.094 | 94.708
8 | 1.525 | 0.01847 | -0.095 | 82.586
8.5 | 1.572 | 0.01952 | -0.097 | 80.527
9 | 1.608 | 0.02078 | -0.099 | 77.385
9.5 | 1.622 | 0.02206 | -0.1 | 73.521
10 | 1.604 | 0.02356 | -0.102 | 68.063
10.5 | 1.525 | 0.02677 | -0.103 | 56.95
11 | 0.969 | 0.031 | -0.104 | 31.251
11.5 | 1 | 0.03358 | -0.106 | 29.773
12 | 1.03 | 0.03633 | -0.107 | 28.35
12.5 | 1.064 | 0.03577 | -0.109 | 29.739
13 | 1.092 | 0.04001 | -0.11 | 27.291
13.5 | 1.124 | 0.03951 | -0.111 | 28.453
14 | 1.153 | 0.04394 | -0.112 | 26.252
14.5 | 1.182 | 0.0476 | -0.114 | 24.836

## 104. Re 8M Mach 0.50 (2)
BIGFOIL.COM POLAR EXPORT
NACA67-619 a=0.2
NACA67-619 a=0.2 |  |  |  | Cl Max: | 1.2718 | at alpha= | 17 | deg
XFOIL ncrit=9 |  |  |  | L/D Max: | 93.4831 | at alpha= | -0.5 | deg
Re: | 8000000 |  |  | Cd Min: | 0.12926 | at alpha= | 20 | deg
Mach: | 0.5 |  |  | Cl=0 at alpha= | -6.1943 | deg
|  |  |  | @ Cl=0.1, Cd= | 0.0079415
|  |  |  | @ Cl=0.4, Cd= | 0.0066144
|  |  |  | @ Cl=0.6, Cd= | 0.011207
alpha (deg) | Cl | Cd | Cm | Cl/Cd
-10 | -0.4832 | 0.01221 | -0.1564 | -39.5741
-9.5 | -0.4144 | 0.0113 | -0.1535 | -36.6726
-9 | -0.3481 | 0.01073 | -0.1508 | -32.4418
-8.5 | -0.2838 | 0.01024 | -0.1484 | -27.7148
-8 | -0.2206 | 0.0098 | -0.1461 | -22.5102
-7.5 | -0.1582 | 0.0094 | -0.1441 | -16.8298
-7 | -0.0971 | 0.00901 | -0.1422 | -10.7769
-6.5 | -0.0365 | 0.00866 | -0.1405 | -4.2148
-6 | 0.0232 | 0.00834 | -0.1389 | 2.7818
-5.5 | 0.0803 | 0.00804 | -0.137 | 9.9876
-5 | 0.1383 | 0.00775 | -0.1355 | 17.8452
-4.5 | 0.1972 | 0.00747 | -0.1343 | 26.3989
-4 | 0.2554 | 0.0072 | -0.1332 | 35.4722
-3.5 | 0.3121 | 0.00696 | -0.1318 | 44.842
-3 | 0.367 | 0.00674 | -0.1302 | 54.451
-2.5 | 0.4248 | 0.00652 | -0.1292 | 65.1534
-2 | 0.4776 | 0.00632 | -0.1273 | 75.5696
-1.5 | 0.5294 | 0.00617 | -0.1251 | 85.8023
-0.5 | 0.5824 | 0.00623 | -0.1104 | 93.4831
0 | 0.4691 | 0.00672 | -0.0728 | 69.8065
0.5 | 0.4301 | 0.00743 | -0.0519 | 57.8869
1.5 | 0.4189 | 0.00817 | -0.0252 | 51.2729
2 | 0.394 | 0.00765 | -0.008 | 51.5033
2.5 | 0.4317 | 0.00831 | -0.0036 | 51.9495
3 | 0.4682 | 0.009 | 0.001 | 52.0222
3.5 | 0.5046 | 0.0098 | 0.0054 | 51.4898
4 | 0.5484 | 0.01049 | 0.0085 | 52.2784
4.5 | 0.5931 | 0.01108 | 0.0114 | 53.5289
5 | 0.635 | 0.01185 | 0.0147 | 53.5865
5.5 | 0.676 | 0.01263 | 0.0182 | 53.5234
6 | 0.7152 | 0.01353 | 0.0219 | 52.8603
6.5 | 0.7528 | 0.01453 | 0.0257 | 51.81
7 | 0.7968 | 0.01538 | 0.0286 | 51.8075
7.5 | 0.8389 | 0.01637 | 0.0317 | 51.2462
8 | 0.8727 | 0.01763 | 0.036 | 49.5009
8.5 | 0.9138 | 0.01878 | 0.0391 | 48.6581
9 | 0.9481 | 0.02019 | 0.0431 | 46.9589
9.5 | 0.9564 | 0.02268 | 0.0502 | 42.1693
10 | 0.9874 | 0.02446 | 0.0542 | 40.3679
10.5 | 1.0114 | 0.02664 | 0.0588 | 37.9655
11 | 1.0187 | 0.02976 | 0.0647 | 34.2305
11.5 | 1.0421 | 0.03235 | 0.0686 | 32.2133
12 | 1.0733 | 0.03473 | 0.0716 | 30.9041
12.5 | 1.104 | 0.03727 | 0.0744 | 29.6217
13 | 1.1322 | 0.04008 | 0.0772 | 28.2485
13.5 | 1.1627 | 0.04294 | 0.0796 | 27.0773
14.5 | 1.2123 | 0.04974 | 0.0841 | 24.3727
15 | 1.2345 | 0.05357 | 0.0861 | 23.0446
16 | 1.2594 | 0.06325 | 0.0889 | 19.9115
16.5 | 1.2648 | 0.06902 | 0.0896 | 18.3251
17 | 1.2718 | 0.07485 | 0.0899 | 16.9913
17.5 | 1.2692 | 0.08187 | 0.0893 | 15.5026
18 | 1.2624 | 0.08953 | 0.0879 | 14.1003
18.5 | 1.2459 | 0.09838 | 0.0856 | 12.6642
19 | 1.2254 | 0.10796 | 0.0821 | 11.3505
19.5 | 1.2001 | 0.11838 | 0.0776 | 10.1377
20 | 1.1721 | 0.12926 | 0.0722 | 9.0678

## 105. Re 10M Mach 0.00 (1)
BIGFOIL.COM POLAR EXPORT
NACA67-619 a=0.2
NACA67-619 a=0.2 |  |  |  | Cl Max: | 1.757 | at alpha= | 14.5 | deg
JavaFoil+Calcfoil stall+Eppler ext transition |  |  |  | L/D Max: | 125.04 | at alpha= | 6 | deg
Re: | 10000000 |  |  | Cd Min: | 0.00558 | at alpha= | 0 | deg
Mach: | 0 |  |  | Cl=0 at alpha= | -3.3226 | deg
|  |  |  | @ Cl=0.1, Cd= | 0.0072805
|  |  |  | @ Cl=0.4, Cd= | 0.0060491
|  |  |  | @ Cl=0.6, Cd= | 0.0063949
alpha (deg) | Cl | Cd | Cm | Cl/Cd
-16.5 | -0.747 | 0.1105 | -0.008 | -6.759
-16 | -0.755 | 0.10443 | -0.009 | -7.231
-15.5 | -0.76 | 0.10081 | -0.01 | -7.536
-15 | -0.763 | 0.09458 | -0.011 | -8.071
-14.5 | -0.764 | 0.08877 | -0.012 | -8.608
-14 | -0.762 | 0.08311 | -0.013 | -9.172
-13.5 | -0.757 | 0.07721 | -0.014 | -9.81
-13 | -0.752 | 0.06991 | -0.015 | -10.751
-12.5 | -0.743 | 0.06302 | -0.017 | -11.786
-12 | -0.728 | 0.05823 | -0.018 | -12.497
-11.5 | -0.823 | 0.01325 | -0.026 | -62.152
-11 | -0.802 | 0.01154 | -0.028 | -69.522
-10.5 | -0.771 | 0.01081 | -0.029 | -71.357
-10 | -0.735 | 0.01024 | -0.031 | -71.792
-9.5 | -0.695 | 0.00977 | -0.032 | -71.137
-9 | -0.651 | 0.00938 | -0.034 | -69.424
-8.5 | -0.604 | 0.00897 | -0.035 | -67.324
-8 | -0.554 | 0.00865 | -0.037 | -63.982
-7.5 | -0.5 | 0.00837 | -0.038 | -59.712
-7 | -0.444 | 0.00772 | -0.039 | -57.518
-6.5 | -0.386 | 0.00752 | -0.041 | -51.339
-6 | -0.328 | 0.00743 | -0.042 | -44.096
-5.5 | -0.268 | 0.00732 | -0.044 | -36.605
-5 | -0.207 | 0.00721 | -0.045 | -28.747
-4.5 | -0.146 | 0.00717 | -0.047 | -20.387
-4 | -0.084 | 0.00714 | -0.048 | -11.806
-3.5 | -0.022 | 0.00724 | -0.049 | -3.056
-3 | 0.04 | 0.00729 | -0.051 | 5.542
-2.5 | 0.103 | 0.00728 | -0.052 | 14.175
-2 | 0.166 | 0.00733 | -0.054 | 22.684
-1.5 | 0.23 | 0.00746 | -0.055 | 30.843
-1 | 0.293 | 0.00753 | -0.057 | 38.971
-0.5 | 0.357 | 0.00731 | -0.058 | 48.766
0 | 0.416 | 0.00558 | -0.06 | 74.482
0.5 | 0.478 | 0.00579 | -0.061 | 82.474
1 | 0.537 | 0.00607 | -0.063 | 88.538
1.5 | 0.599 | 0.00639 | -0.064 | 93.651
2 | 0.66 | 0.00669 | -0.066 | 98.595
2.5 | 0.721 | 0.00699 | -0.067 | 103.085
3 | 0.782 | 0.0073 | -0.069 | 107.131
3.5 | 0.842 | 0.00759 | -0.07 | 111.016
4 | 0.903 | 0.00786 | -0.072 | 114.807
4.5 | 0.963 | 0.00815 | -0.073 | 118.117
5 | 1.023 | 0.00842 | -0.075 | 121.56
5.5 | 1.083 | 0.00876 | -0.076 | 123.614
6 | 1.141 | 0.00912 | -0.078 | 125.04
6.5 | 1.198 | 0.00962 | -0.079 | 124.512
7 | 1.253 | 0.01057 | -0.081 | 118.536
7.5 | 1.308 | 0.01134 | -0.082 | 115.376
8 | 1.362 | 0.01266 | -0.083 | 107.538
8.5 | 1.414 | 0.01353 | -0.085 | 104.538
9 | 1.464 | 0.01416 | -0.086 | 103.414
9.5 | 1.51 | 0.01478 | -0.088 | 102.192
10 | 1.553 | 0.01538 | -0.089 | 100.926
10.5 | 1.592 | 0.01603 | -0.09 | 99.274
11 | 1.627 | 0.0167 | -0.092 | 97.447
11.5 | 1.659 | 0.01742 | -0.093 | 95.227
12 | 1.686 | 0.01873 | -0.094 | 90.034
12.5 | 1.71 | 0.01963 | -0.096 | 87.096
13 | 1.729 | 0.02066 | -0.097 | 83.662
13.5 | 1.743 | 0.02169 | -0.098 | 80.364
14 | 1.752 | 0.02287 | -0.099 | 76.616
14.5 | 1.757 | 0.02409 | -0.101 | 72.947
15 | 1.757 | 0.02531 | -0.102 | 69.426
15.5 | 1.753 | 0.02669 | -0.103 | 65.696
16 | 1.745 | 0.02802 | -0.104 | 62.281
16.5 | 1.732 | 0.02957 | -0.105 | 58.579
17 | 1.715 | 0.031 | -0.106 | 55.33
17.5 | 1.695 | 0.03264 | -0.108 | 51.931
18 | 1.668 | 0.03481 | -0.109 | 47.916
18.5 | 1.636 | 0.03681 | -0.11 | 44.456
19 | 1.598 | 0.0387 | -0.111 | 41.303
19.5 | 1.556 | 0.04107 | -0.112 | 37.883

## 106. Re 10M Mach 0.00 (2)
BIGFOIL.COM POLAR EXPORT
NACA67-619 a=0.2
NACA67-619 a=0.2 |  |  |  | Cl Max: | 1.4352 | at alpha= | 20 | deg
XFOIL ncrit=9 |  |  |  | L/D Max: | 98.5102 | at alpha= | 1.5 | deg
Re: | 10000000 |  |  | Cd Min: | 0.05444 | at alpha= | 20 | deg
Mach: | 0 |  |  | Cl=0 at alpha= | -5.1677 | deg
|  |  |  | @ Cl=0.1, Cd= | 0.0058939
|  |  |  | @ Cl=0.4, Cd= | 0.0055306
|  |  |  | @ Cl=0.6, Cd= | 0.0069028
alpha (deg) | Cl | Cd | Cm | Cl/Cd
-20 | -1.1956 | 0.0266 | -0.1354 | -44.9474
-19.5 | -1.1867 | 0.02433 | -0.1317 | -48.7752
-19 | -1.1673 | 0.02274 | -0.1288 | -51.3325
-18.5 | -1.1455 | 0.02124 | -0.1258 | -53.9313
-18 | -1.1212 | 0.01993 | -0.1229 | -56.2569
-17.5 | -1.0927 | 0.0188 | -0.1204 | -58.1223
-17 | -1.0617 | 0.01776 | -0.1181 | -59.7804
-16.5 | -1.0281 | 0.01681 | -0.116 | -61.16
-16 | -0.993 | 0.01596 | -0.114 | -62.218
-15.5 | -0.9547 | 0.01518 | -0.1123 | -62.892
-15 | -0.916 | 0.01435 | -0.1107 | -63.8328
-14.5 | -0.8755 | 0.01371 | -0.1092 | -63.8585
-14 | -0.8328 | 0.01304 | -0.1081 | -63.865
-13.5 | -0.7885 | 0.01247 | -0.1071 | -63.2318
-13 | -0.7434 | 0.01196 | -0.1062 | -62.1572
-12.5 | -0.6979 | 0.01142 | -0.1054 | -61.1121
-12 | -0.652 | 0.01093 | -0.1045 | -59.6523
-11.5 | -0.6051 | 0.01052 | -0.1038 | -57.519
-11 | -0.561 | 0.00964 | -0.1026 | -58.195
-10.5 | -0.5135 | 0.00929 | -0.1019 | -55.2745
-10 | -0.4659 | 0.00894 | -0.1012 | -52.1141
-9.5 | -0.4174 | 0.00862 | -0.1007 | -48.4223
-9 | -0.3689 | 0.0083 | -0.1001 | -44.4458
-8.5 | -0.3215 | 0.00796 | -0.0993 | -40.3894
-8 | -0.2739 | 0.00765 | -0.0984 | -35.8039
-7.5 | -0.2249 | 0.00738 | -0.0979 | -30.4743
-7 | -0.1769 | 0.00711 | -0.0971 | -24.8805
-6.5 | -0.1289 | 0.00689 | -0.0963 | -18.7083
-6 | -0.0813 | 0.00668 | -0.0954 | -12.1707
-5.5 | -0.0325 | 0.00645 | -0.0947 | -5.0388
-5 | 0.0164 | 0.00624 | -0.094 | 2.6282
-4.5 | 0.0641 | 0.00602 | -0.0931 | 10.6478
-4 | 0.1125 | 0.00585 | -0.0923 | 19.2308
-3.5 | 0.1597 | 0.0057 | -0.0912 | 28.0175
-3 | 0.2069 | 0.00552 | -0.0901 | 37.4819
-2.5 | 0.2526 | 0.0054 | -0.0886 | 46.7778
-2 | 0.2961 | 0.00529 | -0.0867 | 55.9735
-1.5 | 0.3292 | 0.00535 | -0.0824 | 61.5327
-1 | 0.3624 | 0.00549 | -0.0782 | 66.0109
-0.5 | 0.3997 | 0.00553 | -0.075 | 72.2785
0.5 | 0.4637 | 0.00565 | -0.0662 | 82.0708
1.5 | 0.4364 | 0.00443 | -0.0381 | 98.5102
2 | 0.4655 | 0.00483 | -0.0333 | 96.3768
2.5 | 0.4984 | 0.00522 | -0.0295 | 95.4789
3 | 0.5321 | 0.00564 | -0.0258 | 94.344
3.5 | 0.5601 | 0.00623 | -0.0212 | 89.9037
4 | 0.5927 | 0.00674 | -0.0176 | 87.9377
4.5 | 0.6205 | 0.00736 | -0.0131 | 84.3071
5 | 0.6501 | 0.00802 | -0.0091 | 81.0599
5.5 | 0.6854 | 0.00856 | -0.0063 | 80.0701
6 | 0.7214 | 0.00914 | -0.0037 | 78.9278
6.5 | 0.7525 | 0.00986 | -0.0004 | 76.3185
7 | 0.7807 | 0.01071 | 0.0034 | 72.8945
7.5 | 0.8132 | 0.01146 | 0.0063 | 70.9599
8 | 0.8401 | 0.01243 | 0.0101 | 67.5865
8.5 | 0.8794 | 0.01304 | 0.0116 | 67.4387
9 | 0.9078 | 0.01402 | 0.0149 | 64.7504
9.5 | 0.9305 | 0.01525 | 0.0189 | 61.0164
10 | 0.9666 | 0.01602 | 0.0207 | 60.3371
10.5 | 0.9942 | 0.01714 | 0.0236 | 58.0047
11 | 1.0202 | 0.01838 | 0.0267 | 55.506
11.5 | 1.0473 | 0.01963 | 0.0295 | 53.352
12 | 1.0818 | 0.02063 | 0.031 | 52.4382
12.5 | 1.1153 | 0.02169 | 0.0326 | 51.42
13 | 1.1442 | 0.02299 | 0.0346 | 49.7695
13.5 | 1.1781 | 0.02406 | 0.036 | 48.9651
14 | 1.2062 | 0.02547 | 0.0379 | 47.3577
14.5 | 1.2385 | 0.02672 | 0.0391 | 46.351
15 | 1.2633 | 0.02838 | 0.0411 | 44.5137
15.5 | 1.2928 | 0.02982 | 0.0424 | 43.3535
16 | 1.3141 | 0.03182 | 0.0444 | 41.2979
16.5 | 1.3354 | 0.03388 | 0.0463 | 39.4156
17 | 1.3586 | 0.03589 | 0.0476 | 37.8546
17.5 | 1.3719 | 0.03862 | 0.0498 | 35.523
18 | 1.3847 | 0.04159 | 0.0515 | 33.2941
18.5 | 1.404 | 0.04411 | 0.0525 | 31.8295
19 | 1.4152 | 0.04737 | 0.0538 | 29.8754
19.5 | 1.4288 | 0.05054 | 0.0546 | 28.2707
20 | 1.4352 | 0.05444 | 0.0555 | 26.363

## 107. Re 10M Mach 0.10 (1)
BIGFOIL.COM POLAR EXPORT
NACA67-619 a=0.2
NACA67-619 a=0.2 |  |  |  | Cl Max: | 1.748 | at alpha= | 14.5 | deg
JavaFoil+Calcfoil stall+Eppler ext transition |  |  |  | L/D Max: | 124.634 | at alpha= | 6 | deg
Re: | 10000000 |  |  | Cd Min: | 0.00563 | at alpha= | 0 | deg
Mach: | 0.1 |  |  | Cl=0 at alpha= | -3.3254 | deg
|  |  |  | @ Cl=0.1, Cd= | 0.00732
|  |  |  | @ Cl=0.4, Cd= | 0.006158
|  |  |  | @ Cl=0.6, Cd= | 0.0064053
alpha (deg) | Cl | Cd | Cm | Cl/Cd
-16 | -0.727 | 0.10656 | -0.009 | -6.826
-15.5 | -0.736 | 0.101 | -0.01 | -7.291
-15 | -0.742 | 0.09607 | -0.011 | -7.725
-14.5 | -0.745 | 0.09145 | -0.011 | -8.149
-14 | -0.746 | 0.08573 | -0.012 | -8.7
-13.5 | -0.745 | 0.07865 | -0.014 | -9.467
-13 | -0.74 | 0.07174 | -0.015 | -10.32
-12.5 | -0.732 | 0.06567 | -0.016 | -11.15
-12 | -0.719 | 0.06095 | -0.018 | -11.794
-11.5 | -0.703 | 0.05576 | -0.019 | -12.601
-11 | -0.798 | 0.01186 | -0.028 | -67.307
-10.5 | -0.769 | 0.01097 | -0.029 | -70.11
-10 | -0.735 | 0.01038 | -0.031 | -70.811
-9.5 | -0.695 | 0.00996 | -0.032 | -69.822
-9 | -0.652 | 0.00942 | -0.034 | -69.261
-8.5 | -0.605 | 0.00903 | -0.035 | -67.014
-8 | -0.555 | 0.00869 | -0.037 | -63.883
-7.5 | -0.502 | 0.00841 | -0.038 | -59.694
-7 | -0.446 | 0.00773 | -0.04 | -57.639
-6.5 | -0.388 | 0.00753 | -0.041 | -51.523
-6 | -0.329 | 0.00747 | -0.042 | -44.021
-5.5 | -0.269 | 0.00735 | -0.044 | -36.607
-5 | -0.208 | 0.00725 | -0.045 | -28.734
-4.5 | -0.147 | 0.00718 | -0.047 | -20.433
-4 | -0.085 | 0.00716 | -0.048 | -11.83
-3.5 | -0.022 | 0.00726 | -0.05 | -3.064
-3 | 0.041 | 0.00732 | -0.051 | 5.546
-2.5 | 0.104 | 0.00732 | -0.053 | 14.16
-2 | 0.167 | 0.00735 | -0.054 | 22.707
-1.5 | 0.231 | 0.00749 | -0.056 | 30.87
-1 | 0.295 | 0.00755 | -0.057 | 39.058
-0.5 | 0.358 | 0.00739 | -0.059 | 48.49
0 | 0.418 | 0.00563 | -0.06 | 74.2
0.5 | 0.48 | 0.00584 | -0.062 | 82.17
1 | 0.54 | 0.00612 | -0.063 | 88.238
1.5 | 0.601 | 0.00641 | -0.065 | 93.87
2 | 0.663 | 0.00672 | -0.066 | 98.615
2.5 | 0.724 | 0.00704 | -0.068 | 102.879
3 | 0.785 | 0.00733 | -0.069 | 107.196
3.5 | 0.846 | 0.00762 | -0.071 | 111.048
4 | 0.907 | 0.00792 | -0.072 | 114.512
4.5 | 0.968 | 0.00819 | -0.074 | 118.067
5 | 1.028 | 0.00849 | -0.075 | 121.078
5.5 | 1.088 | 0.00882 | -0.077 | 123.381
6 | 1.146 | 0.00919 | -0.078 | 124.634
6.5 | 1.203 | 0.00971 | -0.079 | 123.849
7 | 1.259 | 0.01068 | -0.081 | 117.878
7.5 | 1.314 | 0.01144 | -0.082 | 114.904
8 | 1.368 | 0.01278 | -0.084 | 106.974
8.5 | 1.42 | 0.01365 | -0.085 | 104.039
9 | 1.47 | 0.01434 | -0.087 | 102.516
9.5 | 1.516 | 0.01492 | -0.088 | 101.574
10 | 1.558 | 0.01557 | -0.089 | 100.066
10.5 | 1.597 | 0.01624 | -0.091 | 98.319
11 | 1.631 | 0.01689 | -0.092 | 96.586
11.5 | 1.662 | 0.01764 | -0.093 | 94.231
12 | 1.688 | 0.01901 | -0.095 | 88.824
12.5 | 1.71 | 0.01999 | -0.096 | 85.549
13 | 1.727 | 0.02098 | -0.097 | 82.312
13.5 | 1.739 | 0.02205 | -0.099 | 78.875
14 | 1.746 | 0.0233 | -0.1 | 74.918
14.5 | 1.748 | 0.02446 | -0.101 | 71.476
15 | 1.745 | 0.02581 | -0.102 | 67.608
15.5 | 1.737 | 0.02728 | -0.103 | 63.669
16 | 1.725 | 0.02876 | -0.105 | 59.966
16.5 | 1.708 | 0.03027 | -0.106 | 56.415
17 | 1.687 | 0.03182 | -0.107 | 53.007
17.5 | 1.662 | 0.03349 | -0.108 | 49.614
18 | 1.629 | 0.03576 | -0.109 | 45.556
18.5 | 1.592 | 0.03804 | -0.11 | 41.851
19 | 1.548 | 0.04013 | -0.111 | 38.579
19.5 | 1.5 | 0.04228 | -0.112 | 35.478

## 108. Re 10M Mach 0.10 (2)
BIGFOIL.COM POLAR EXPORT
NACA67-619 a=0.2
NACA67-619 a=0.2 |  |  |  | Cl Max: | 1.4285 | at alpha= | 20 | deg
XFOIL ncrit=9 |  |  |  | L/D Max: | 96.6592 | at alpha= | 1.5 | deg
Re: | 10000000 |  |  | Cd Min: | 0.05654 | at alpha= | 20 | deg
Mach: | 0.1 |  |  | Cl=0 at alpha= | -5.2068 | deg
|  |  |  | @ Cl=0.1, Cd= | 0.0059393
|  |  |  | @ Cl=0.4, Cd= | 0.0055462
|  |  |  | @ Cl=0.6, Cd= | 0.0070321
alpha (deg) | Cl | Cd | Cm | Cl/Cd
-20 | -1.1714 | 0.02904 | -0.1421 | -40.3375
-19.5 | -1.1731 | 0.02602 | -0.1377 | -45.0846
-19 | -1.1594 | 0.02402 | -0.1342 | -48.2681
-18.5 | -1.1408 | 0.02235 | -0.1309 | -51.0425
-18 | -1.119 | 0.02084 | -0.1276 | -53.6948
-17.5 | -1.0922 | 0.01955 | -0.1248 | -55.867
-17 | -1.0637 | 0.01837 | -0.1219 | -57.9042
-16.5 | -1.0306 | 0.01733 | -0.1196 | -59.4691
-16 | -0.9964 | 0.0164 | -0.1173 | -60.7561
-15.5 | -0.9586 | 0.01554 | -0.1153 | -61.686
-15 | -0.92 | 0.01467 | -0.1135 | -62.713
-14.5 | -0.8793 | 0.01398 | -0.1118 | -62.897
-14 | -0.8368 | 0.01327 | -0.1104 | -63.0595
-13.5 | -0.7922 | 0.01267 | -0.1093 | -62.5257
-13 | -0.7466 | 0.01213 | -0.1083 | -61.5499
-12.5 | -0.7005 | 0.01155 | -0.1074 | -60.6494
-12 | -0.6539 | 0.01108 | -0.1065 | -59.0162
-11.5 | -0.6068 | 0.01064 | -0.1056 | -57.0301
-11 | -0.5608 | 0.00983 | -0.1046 | -57.0498
-10.5 | -0.5141 | 0.00938 | -0.1037 | -54.8081
-10 | -0.4659 | 0.00903 | -0.1029 | -51.5947
-9.5 | -0.417 | 0.00869 | -0.1023 | -47.9862
-9 | -0.3678 | 0.00837 | -0.1017 | -43.9427
-8.5 | -0.3196 | 0.00803 | -0.1009 | -39.8007
-8 | -0.272 | 0.00771 | -0.1 | -35.2789
-7.5 | -0.223 | 0.00743 | -0.0993 | -30.0135
-7 | -0.1745 | 0.00715 | -0.0985 | -24.4056
-6.5 | -0.1256 | 0.00694 | -0.0978 | -18.098
-6 | -0.0783 | 0.00672 | -0.0967 | -11.6518
-5.5 | -0.0292 | 0.00648 | -0.096 | -4.5062
-5 | 0.0206 | 0.00628 | -0.0954 | 3.2803
-4.5 | 0.0681 | 0.00605 | -0.0944 | 11.2562
-4 | 0.1171 | 0.00588 | -0.0936 | 19.915
-3.5 | 0.1644 | 0.00573 | -0.0925 | 28.6911
-3 | 0.2123 | 0.00554 | -0.0915 | 38.3213
-2.5 | 0.2582 | 0.00542 | -0.09 | 47.6384
-2 | 0.3023 | 0.00531 | -0.0881 | 56.9303
-1.5 | 0.3371 | 0.00535 | -0.0842 | 63.0093
-1 | 0.3667 | 0.00551 | -0.0791 | 66.5517
-0.5 | 0.4035 | 0.00555 | -0.0757 | 72.7027
0 | 0.4378 | 0.00562 | -0.0717 | 77.9004
0.5 | 0.4653 | 0.00568 | -0.0663 | 81.919
1 | 0.4349 | 0.00483 | -0.0485 | 90.0414
1.5 | 0.434 | 0.00449 | -0.0373 | 96.6592
2 | 0.4625 | 0.0049 | -0.0323 | 94.3878
2.5 | 0.4952 | 0.00531 | -0.0284 | 93.258
3 | 0.5306 | 0.00571 | -0.025 | 92.9247
3.5 | 0.5591 | 0.00631 | -0.0204 | 88.6054
4 | 0.5912 | 0.00685 | -0.0167 | 86.3066
4.5 | 0.6202 | 0.00745 | -0.0124 | 83.2483
5 | 0.6503 | 0.00811 | -0.0085 | 80.185
5.5 | 0.6844 | 0.0087 | -0.0054 | 78.6667
6 | 0.7213 | 0.00926 | -0.0029 | 77.8942
6.5 | 0.7531 | 0.00998 | 0.0004 | 75.4609
7 | 0.7815 | 0.01084 | 0.0042 | 72.0941
7.5 | 0.8141 | 0.0116 | 0.0072 | 70.181
8.5 | 0.8805 | 0.0132 | 0.0125 | 66.7045
9 | 0.9081 | 0.01423 | 0.016 | 63.8159
9.5 | 0.9316 | 0.01545 | 0.0199 | 60.2977
10 | 0.9679 | 0.01623 | 0.0217 | 59.6365
10.5 | 0.9941 | 0.01745 | 0.025 | 56.9685
11 | 1.0213 | 0.01866 | 0.028 | 54.732
11.5 | 1.0457 | 0.02006 | 0.0312 | 52.1286
12 | 1.0829 | 0.02096 | 0.0324 | 51.6651
12.5 | 1.1165 | 0.02206 | 0.034 | 50.612
13 | 1.1451 | 0.02341 | 0.0361 | 48.915
13.5 | 1.1797 | 0.02448 | 0.0374 | 48.1904
14 | 1.2067 | 0.02601 | 0.0395 | 46.3937
14.5 | 1.2403 | 0.02722 | 0.0407 | 45.5658
15 | 1.2639 | 0.02901 | 0.0428 | 43.5677
15.5 | 1.2927 | 0.03054 | 0.0443 | 42.3281
16 | 1.3152 | 0.03254 | 0.0462 | 40.4179
16.5 | 1.3343 | 0.0348 | 0.0483 | 38.342
17 | 1.354 | 0.03714 | 0.05 | 36.4567
18 | 1.3801 | 0.04305 | 0.0537 | 32.0581
18.5 | 1.3997 | 0.04562 | 0.0546 | 30.6817
19 | 1.4112 | 0.04899 | 0.0558 | 28.8059
19.5 | 1.4244 | 0.05232 | 0.0566 | 27.2248
20 | 1.4285 | 0.05654 | 0.0574 | 25.2653

## 109. Re 10M Mach 0.25 (1)
BIGFOIL.COM POLAR EXPORT
NACA67-619 a=0.2
NACA67-619 a=0.2 |  |  |  | Cl Max: | 1.702 | at alpha= | 13 | deg
JavaFoil+Calcfoil stall+Eppler ext transition |  |  |  | L/D Max: | 122.528 | at alpha= | 6 | deg
Re: | 10000000 |  |  | Cd Min: | 0.00577 | at alpha= | 0 | deg
Mach: | 0.25 |  |  | Cl=0 at alpha= | -3.3231 | deg
|  |  |  | @ Cl=0.1, Cd= | 0.0074509
|  |  |  | @ Cl=0.4, Cd= | 0.0066115
|  |  |  | @ Cl=0.6, Cd= | 0.006529
alpha (deg) | Cl | Cd | Cm | Cl/Cd
-15 | -0.561 | 0.10416 | -0.01 | -5.382
-14.5 | -0.592 | 0.09785 | -0.011 | -6.051
-14 | -0.618 | 0.09257 | -0.012 | -6.675
-13.5 | -0.638 | 0.0864 | -0.013 | -7.385
-13 | -0.652 | 0.08126 | -0.014 | -8.027
-12.5 | -0.661 | 0.07494 | -0.015 | -8.825
-12 | -0.662 | 0.07165 | -0.016 | -9.235
-11.5 | -0.658 | 0.06595 | -0.017 | -9.977
-11 | -0.65 | 0.05935 | -0.019 | -10.95
-10.5 | -0.639 | 0.05144 | -0.021 | -12.419
-10 | -0.724 | 0.01146 | -0.032 | -63.183
-9.5 | -0.694 | 0.0105 | -0.033 | -66.113
-9 | -0.655 | 0.00997 | -0.035 | -65.727
-8.5 | -0.612 | 0.00949 | -0.036 | -64.456
-8 | -0.564 | 0.00906 | -0.038 | -62.19
-7.5 | -0.511 | 0.00875 | -0.039 | -58.358
-7 | -0.454 | 0.00848 | -0.041 | -53.6
-6.5 | -0.396 | 0.00738 | -0.042 | -53.671
-6 | -0.336 | 0.00767 | -0.043 | -43.893
-5.5 | -0.276 | 0.00752 | -0.045 | -36.639
-5 | -0.213 | 0.00742 | -0.046 | -28.766
-4.5 | -0.15 | 0.00732 | -0.048 | -20.548
-4 | -0.087 | 0.00731 | -0.049 | -11.876
-3.5 | -0.023 | 0.0074 | -0.051 | -3.083
-3 | 0.042 | 0.00746 | -0.052 | 5.583
-2.5 | 0.106 | 0.00745 | -0.054 | 14.271
-2 | 0.171 | 0.00748 | -0.055 | 22.899
-1.5 | 0.237 | 0.00764 | -0.057 | 31.072
-1 | 0.303 | 0.00772 | -0.058 | 39.203
-0.5 | 0.368 | 0.00754 | -0.06 | 48.765
0 | 0.429 | 0.00577 | -0.062 | 74.259
0.5 | 0.493 | 0.00601 | -0.063 | 82.018
1 | 0.554 | 0.00631 | -0.065 | 87.752
1.5 | 0.617 | 0.00661 | -0.066 | 93.414
2 | 0.68 | 0.00696 | -0.068 | 97.757
2.5 | 0.743 | 0.00729 | -0.07 | 101.959
3 | 0.806 | 0.00759 | -0.071 | 106.125
3.5 | 0.868 | 0.00791 | -0.073 | 109.817
4 | 0.931 | 0.00821 | -0.074 | 113.369
4.5 | 0.992 | 0.00852 | -0.076 | 116.555
5 | 1.054 | 0.00881 | -0.077 | 119.732
5.5 | 1.116 | 0.00919 | -0.079 | 121.392
6 | 1.175 | 0.00959 | -0.08 | 122.528
6.5 | 1.233 | 0.01029 | -0.082 | 119.825
7 | 1.29 | 0.01135 | -0.083 | 113.696
7.5 | 1.346 | 0.01207 | -0.085 | 111.514
8 | 1.399 | 0.01352 | -0.086 | 103.548
8.5 | 1.452 | 0.01453 | -0.087 | 99.988
9 | 1.502 | 0.0152 | -0.089 | 98.835
9.5 | 1.546 | 0.01588 | -0.09 | 97.4
10 | 1.586 | 0.0166 | -0.092 | 95.542
10.5 | 1.62 | 0.01732 | -0.093 | 93.547
11 | 1.649 | 0.01813 | -0.094 | 90.991
11.5 | 1.672 | 0.01962 | -0.096 | 85.242
12 | 1.689 | 0.02067 | -0.097 | 81.733
12.5 | 1.699 | 0.02181 | -0.098 | 77.921
13 | 1.702 | 0.02308 | -0.1 | 73.744
13.5 | 1.697 | 0.02449 | -0.101 | 69.29
14 | 1.684 | 0.02598 | -0.102 | 64.811
14.5 | 1.663 | 0.02756 | -0.104 | 60.341
15 | 1.634 | 0.02919 | -0.105 | 55.967
15.5 | 1.596 | 0.03096 | -0.106 | 51.55
16 | 1.551 | 0.03312 | -0.107 | 46.831
16.5 | 1.498 | 0.03551 | -0.108 | 42.177
17 | 1.439 | 0.03757 | -0.109 | 38.299
17.5 | 1.372 | 0.0402 | -0.11 | 34.123
18 | 1.293 | 0.04327 | -0.111 | 29.877

## 110. Re 10M Mach 0.25 (2)
BIGFOIL.COM POLAR EXPORT
NACA67-619 a=0.2
NACA67-619 a=0.2 |  |  |  | Cl Max: | 1.4019 | at alpha= | 20 | deg
XFOIL ncrit=9 |  |  |  | L/D Max: | 87.3706 | at alpha= | 1.5 | deg
Re: | 10000000 |  |  | Cd Min: | 0.1504 | at alpha= | -20 | deg
Mach: | 0.25 |  |  | Cl=0 at alpha= | -5.4049 | deg
|  |  |  | @ Cl=0.1, Cd= | 0.0061968
|  |  |  | @ Cl=0.4, Cd= | 0.0055557
|  |  |  | @ Cl=0.6, Cd= | 0.007703
alpha (deg) | Cl | Cd | Cm | Cl/Cd
-20 | -0.3182 | 0.1504 | -0.1083 | -2.1157
-19.5 | -0.9045 | 0.05115 | -0.1663 | -17.6833
-19 | -0.978 | 0.04035 | -0.1668 | -24.2379
-18.5 | -0.9899 | 0.03582 | -0.1642 | -27.6354
-18 | -1.0118 | 0.03113 | -0.1595 | -32.5024
-17.5 | -1.0338 | 0.0268 | -0.1532 | -38.5746
-17 | -1.0327 | 0.02388 | -0.1477 | -43.2454
-16.5 | -1.0185 | 0.0217 | -0.1427 | -46.9355
-16 | -0.9981 | 0.01981 | -0.1381 | -50.3836
-15.5 | -0.9682 | 0.01835 | -0.1342 | -52.7629
-15 | -0.9379 | 0.01684 | -0.1302 | -55.6948
-14.5 | -0.8985 | 0.01575 | -0.1273 | -57.0476
-14 | -0.857 | 0.01473 | -0.1247 | -58.1806
-13.5 | -0.8131 | 0.01387 | -0.1223 | -58.6229
-13 | -0.7662 | 0.01313 | -0.1204 | -58.3549
-12.5 | -0.7177 | 0.01238 | -0.1187 | -57.9725
-12 | -0.6676 | 0.01179 | -0.1173 | -56.6243
-11.5 | -0.6168 | 0.01127 | -0.1161 | -54.7294
-11 | -0.5657 | 0.01076 | -0.115 | -52.5743
-10.5 | -0.5145 | 0.01027 | -0.1139 | -50.0974
-10 | -0.4641 | 0.00961 | -0.1127 | -48.2934
-9.5 | -0.4148 | 0.00905 | -0.1114 | -45.8343
-9 | -0.3637 | 0.00872 | -0.1104 | -41.7087
-8.5 | -0.3134 | 0.00833 | -0.1093 | -37.623
-8 | -0.2614 | 0.00803 | -0.1085 | -32.5529
-7.5 | -0.2107 | 0.00771 | -0.1076 | -27.3281
-7 | -0.1604 | 0.00741 | -0.1065 | -21.6464
-6.5 | -0.111 | 0.00716 | -0.1054 | -15.5028
-6 | -0.0601 | 0.00695 | -0.1045 | -8.6475
-5.5 | -0.0097 | 0.00668 | -0.1036 | -1.4521
-5 | 0.0413 | 0.00646 | -0.1027 | 6.3932
-4.5 | 0.0912 | 0.00623 | -0.1018 | 14.6388
-4 | 0.1416 | 0.00604 | -0.1009 | 23.4437
-3.5 | 0.1907 | 0.00588 | -0.0997 | 32.432
-3 | 0.2407 | 0.00568 | -0.0987 | 42.3768
-2.5 | 0.2883 | 0.00555 | -0.0973 | 51.9459
-2 | 0.335 | 0.00542 | -0.0956 | 61.8081
-1.5 | 0.3749 | 0.0054 | -0.0925 | 69.4259
-1 | 0.3983 | 0.00555 | -0.0858 | 71.7658
-0.5 | 0.425 | 0.00564 | -0.0797 | 75.3546
0 | 0.4544 | 0.00574 | -0.0743 | 79.1638
0.5 | 0.4714 | 0.00583 | -0.0662 | 80.8576
1 | 0.4525 | 0.00591 | -0.0503 | 76.5651
1.5 | 0.422 | 0.00483 | -0.033 | 87.3706
2 | 0.451 | 0.00528 | -0.0279 | 85.4167
2.5 | 0.4841 | 0.00577 | -0.0237 | 83.8995
3 | 0.5172 | 0.00625 | -0.0196 | 82.752
3.5 | 0.5496 | 0.00684 | -0.0156 | 80.3509
4 | 0.5849 | 0.0074 | -0.0121 | 79.0405
4.5 | 0.6163 | 0.00803 | -0.008 | 76.7497
5 | 0.6478 | 0.00872 | -0.0041 | 74.289
5.5 | 0.6811 | 0.0094 | -0.0006 | 72.4574
6 | 0.7187 | 0.01003 | 0.0021 | 71.655
6.5 | 0.7518 | 0.01078 | 0.0055 | 69.7403
7 | 0.7866 | 0.01154 | 0.0085 | 68.1629
7.5 | 0.8179 | 0.01243 | 0.012 | 65.8005
8 | 0.846 | 0.01345 | 0.0159 | 62.8996
8.5 | 0.8831 | 0.01425 | 0.0182 | 61.9719
9 | 0.9132 | 0.0153 | 0.0215 | 59.6863
9.5 | 0.9345 | 0.01673 | 0.0261 | 55.8577
10 | 0.9705 | 0.01766 | 0.0283 | 54.9547
10.5 | 0.9987 | 0.01894 | 0.0315 | 52.7297
11 | 1.0222 | 0.02045 | 0.0353 | 49.9853
11.5 | 1.0479 | 0.02199 | 0.0385 | 47.6535
12 | 1.0851 | 0.02307 | 0.0401 | 47.0351
12.5 | 1.117 | 0.02444 | 0.0423 | 45.7038
13 | 1.149 | 0.02588 | 0.0443 | 44.3972
13.5 | 1.1805 | 0.02738 | 0.0462 | 43.1154
14 | 1.2112 | 0.02894 | 0.0482 | 41.8521
14.5 | 1.2409 | 0.03065 | 0.05 | 40.4861
15 | 1.2659 | 0.0327 | 0.0522 | 38.7125
15.5 | 1.2902 | 0.03484 | 0.0542 | 37.0321
16 | 1.309 | 0.03743 | 0.0565 | 34.9719
16.5 | 1.3245 | 0.04036 | 0.0588 | 32.8171
17 | 1.3409 | 0.04339 | 0.0606 | 30.9034
17.5 | 1.3553 | 0.04667 | 0.0622 | 29.0401
18 | 1.3668 | 0.05032 | 0.0637 | 27.1622
18.5 | 1.3825 | 0.05386 | 0.0645 | 25.6684
19 | 1.3867 | 0.05841 | 0.0654 | 23.7408
19.5 | 1.397 | 0.06267 | 0.0657 | 22.2914
20 | 1.4019 | 0.06756 | 0.0657 | 20.7504

## 111. Re 10M Mach 0.50 (1)
BIGFOIL.COM POLAR EXPORT
NACA67-619 a=0.2
NACA67-619 a=0.2 |  |  |  | Cl Max: | 1.623 | at alpha= | 9.5 | deg
JavaFoil+Calcfoil stall+Eppler ext transition |  |  |  | L/D Max: | 112.991 | at alpha= | 6 | deg
Re: | 10000000 |  |  | Cd Min: | 0.00626 | at alpha= | 0 | deg
Mach: | 0.5 |  |  | Cl=0 at alpha= | -3.3239 | deg
|  |  |  | @ Cl=0.1, Cd= | 0.00812
|  |  |  | @ Cl=0.4, Cd= | 0.0083364
|  |  |  | @ Cl=0.6, Cd= | 0.0069482
alpha (deg) | Cl | Cd | Cm | Cl/Cd
-20 | -0.958 | 0.14865 | -0.004 | -6.448
-19.5 | -0.928 | 0.14557 | -0.005 | -6.376
-19 | -0.9 | 0.1403 | -0.005 | -6.414
-18.5 | -0.872 | 0.13745 | -0.006 | -6.343
-18 | -0.846 | 0.13557 | -0.007 | -6.237
-17.5 | -0.816 | 0.1289 | -0.008 | -6.334
-17 | -0.787 | 0.12235 | -0.008 | -6.432
-16.5 | -0.757 | 0.121 | -0.009 | -6.257
-16 | -0.729 | 0.11177 | -0.01 | -6.526
-15.5 | -0.701 | 0.10493 | -0.011 | -6.683
-15 | -0.673 | 0.09754 | -0.012 | -6.901
-14.5 | -0.644 | 0.10563 | -0.012 | -6.092
-14 | -0.615 | 0.09978 | -0.013 | -6.162
-13.5 | -0.586 | 0.09347 | -0.013 | -6.269
-13 | -0.558 | 0.08589 | -0.014 | -6.493
-12.5 | -0.529 | 0.07916 | -0.015 | -6.689
-12 | -0.501 | 0.07411 | -0.016 | -6.764
-11.5 | -0.474 | 0.06806 | -0.018 | -6.959
-11 | -0.442 | 0.07734 | -0.017 | -5.712
-10.5 | -0.413 | 0.06918 | -0.018 | -5.976
-10 | -0.385 | 0.06275 | -0.019 | -6.144
-9.5 | -0.355 | 0.07608 | -0.018 | -4.666
-9 | -0.327 | 0.06608 | -0.019 | -4.944
-8.5 | -0.299 | 0.05571 | -0.022 | -5.367
-8 | -0.444 | 0.05031 | -0.024 | -8.819
-7.5 | -0.433 | 0.04366 | -0.027 | -9.921
-7 | -0.476 | 0.00995 | -0.045 | -47.863
-6.5 | -0.424 | 0.00938 | -0.047 | -45.165
-6 | -0.365 | 0.00862 | -0.048 | -42.294
-5.5 | -0.301 | 0.00839 | -0.05 | -35.905
-5 | -0.235 | 0.00823 | -0.051 | -28.509
-4.5 | -0.166 | 0.00804 | -0.053 | -20.637
-4 | -0.096 | 0.00798 | -0.055 | -12.049
-3.5 | -0.025 | 0.00806 | -0.056 | -3.138
-3 | 0.046 | 0.00812 | -0.058 | 5.693
-2.5 | 0.118 | 0.00812 | -0.06 | 14.564
-2 | 0.191 | 0.00815 | -0.061 | 23.386
-1.5 | 0.264 | 0.00834 | -0.063 | 31.684
-1 | 0.337 | 0.00844 | -0.065 | 39.928
-0.5 | 0.41 | 0.00832 | -0.067 | 49.216
0 | 0.477 | 0.00626 | -0.069 | 76.221
0.5 | 0.549 | 0.00656 | -0.071 | 83.629
1 | 0.616 | 0.00707 | -0.072 | 87.074
1.5 | 0.686 | 0.00751 | -0.074 | 91.31
2 | 0.756 | 0.00792 | -0.076 | 95.482
2.5 | 0.826 | 0.00832 | -0.077 | 99.264
3 | 0.895 | 0.00876 | -0.079 | 102.2
3.5 | 0.964 | 0.00918 | -0.081 | 105.016
4 | 1.033 | 0.00958 | -0.082 | 107.785
4.5 | 1.101 | 0.00997 | -0.084 | 110.42
5 | 1.169 | 0.01039 | -0.086 | 112.523
5.5 | 1.236 | 0.01097 | -0.087 | 112.664
6 | 1.301 | 0.01151 | -0.089 | 112.991
6.5 | 1.362 | 0.01296 | -0.091 | 105.032
7 | 1.42 | 0.01423 | -0.092 | 99.793
7.5 | 1.475 | 0.01634 | -0.094 | 90.265
8 | 1.526 | 0.0178 | -0.095 | 85.739
8.5 | 1.573 | 0.01886 | -0.097 | 83.417
9 | 1.609 | 0.02002 | -0.099 | 80.389
9.5 | 1.623 | 0.02124 | -0.1 | 76.396
10 | 1.605 | 0.02269 | -0.102 | 70.746
10.5 | 1.526 | 0.0258 | -0.103 | 59.161
11 | 0.97 | 0.02988 | -0.104 | 32.459
11.5 | 1.001 | 0.03242 | -0.106 | 30.87
12 | 1.031 | 0.03473 | -0.107 | 29.69
12.5 | 1.064 | 0.0342 | -0.109 | 31.122
13 | 1.093 | 0.03839 | -0.11 | 28.48
13.5 | 1.126 | 0.03777 | -0.111 | 29.808
14 | 1.155 | 0.04163 | -0.113 | 27.751
14.5 | 1.184 | 0.0457 | -0.114 | 25.914

## 112. Re 10M Mach 0.50 (2)
BIGFOIL.COM POLAR EXPORT
NACA67-619 a=0.2
NACA67-619 a=0.2 |  |  |  | Cl Max: | 1.2978 | at alpha= | 17.5 | deg
XFOIL ncrit=9 |  |  |  | L/D Max: | 89.0127 | at alpha= | -0.5 | deg
Re: | 10000000 |  |  | Cd Min: | 0.12721 | at alpha= | 20 | deg
Mach: | 0.5 |  |  | Cl=0 at alpha= | -6.1216 | deg
|  |  |  | @ Cl=0.1, Cd= | 0.0075365
|  |  |  | @ Cl=0.4, Cd= | 0.0062825
|  |  |  | @ Cl=0.6, Cd= | 0.010892
alpha (deg) | Cl | Cd | Cm | Cl/Cd
-10 | -0.4905 | 0.01168 | -0.1557 | -41.9949
-9.5 | -0.4222 | 0.01095 | -0.1526 | -38.5571
-9 | -0.3547 | 0.01046 | -0.15 | -33.9101
-8.5 | -0.2916 | 0.00979 | -0.1474 | -29.7855
-8 | -0.2275 | 0.00939 | -0.1452 | -24.2279
-7.5 | -0.1651 | 0.00899 | -0.1431 | -18.3648
-7 | -0.1039 | 0.00862 | -0.1412 | -12.0534
-6.5 | -0.0439 | 0.0083 | -0.1393 | -5.2892
-6 | 0.0141 | 0.008 | -0.1374 | 1.7625
-5.5 | 0.0727 | 0.00767 | -0.1358 | 9.4785
-5 | 0.132 | 0.00738 | -0.1345 | 17.8862
-4.5 | 0.1914 | 0.00713 | -0.1334 | 26.8443
-4 | 0.2476 | 0.00687 | -0.1318 | 36.0408
-3.5 | 0.3039 | 0.00664 | -0.1304 | 45.7681
-3 | 0.3622 | 0.00642 | -0.1294 | 56.4174
-2.5 | 0.4172 | 0.00622 | -0.1278 | 67.074
-2 | 0.4705 | 0.00605 | -0.126 | 77.7686
-1.5 | 0.5171 | 0.00602 | -0.1227 | 85.897
-1 | 0.5479 | 0.00619 | -0.1162 | 88.5137
-0.5 | 0.559 | 0.00628 | -0.1056 | 89.0127
0 | 0.4314 | 0.00691 | -0.0649 | 62.4313
0.5 | 0.4106 | 0.00754 | -0.048 | 54.4562
1 | 0.4132 | 0.0082 | -0.0362 | 50.3902
1.5 | 0.4348 | 0.00863 | -0.0283 | 50.3824
2 | 0.4056 | 0.00785 | -0.0105 | 51.6688
2.5 | 0.432 | 0.00811 | -0.0035 | 53.2676
3 | 0.468 | 0.00888 | 0.0011 | 52.7027
3.5 | 0.5071 | 0.00954 | 0.0051 | 53.1551
4 | 0.55 | 0.01024 | 0.0083 | 53.7109
4.5 | 0.5971 | 0.01084 | 0.0108 | 55.083
5 | 0.6396 | 0.0116 | 0.014 | 55.1379
5.5 | 0.6785 | 0.01243 | 0.0179 | 54.5857
6 | 0.7188 | 0.01325 | 0.0214 | 54.2491
6.5 | 0.7555 | 0.01427 | 0.0255 | 52.9432
7 | 0.8003 | 0.01508 | 0.0282 | 53.0703
7.5 | 0.8427 | 0.01605 | 0.0313 | 52.5047
8 | 0.8737 | 0.01738 | 0.0361 | 50.2704
8.5 | 0.9158 | 0.01848 | 0.0391 | 49.5563
9.5 | 0.9558 | 0.02244 | 0.0506 | 42.5936
10 | 0.9873 | 0.02422 | 0.0545 | 40.7638
10.5 | 1.0116 | 0.02641 | 0.0591 | 38.3037
11 | 1.0267 | 0.0292 | 0.0643 | 35.161
11.5 | 1.054 | 0.03156 | 0.0679 | 33.3967
12 | 1.088 | 0.03375 | 0.0708 | 32.237
12.5 | 1.1191 | 0.03622 | 0.0738 | 30.8973
13 | 1.1512 | 0.03874 | 0.0765 | 29.7161
13.5 | 1.1817 | 0.04152 | 0.079 | 28.461
14 | 1.2087 | 0.04467 | 0.0815 | 27.0584
14.5 | 1.2366 | 0.04791 | 0.0838 | 25.8109
15.5 | 1.2682 | 0.05657 | 0.0878 | 22.4182
16 | 1.2783 | 0.06159 | 0.0893 | 20.755
16.5 | 1.2873 | 0.06703 | 0.0902 | 19.2048
17 | 1.2969 | 0.07265 | 0.0906 | 17.8513
17.5 | 1.2978 | 0.07925 | 0.0904 | 16.376
18 | 1.2898 | 0.08692 | 0.0894 | 14.8389
18.5 | 1.2712 | 0.0959 | 0.0871 | 13.2555
19 | 1.2483 | 0.10565 | 0.0837 | 11.8154
19.5 | 1.2202 | 0.11617 | 0.0792 | 10.5036
20 | 1.1904 | 0.12721 | 0.0738 | 9.3578

## 113. Re 12M Mach 0.00 (1)
BIGFOIL.COM POLAR EXPORT
NACA67-619 a=0.2
NACA67-619 a=0.2 |  |  |  | Cl Max: | 1.759 | at alpha= | 15 | deg
JavaFoil+Calcfoil stall+Eppler ext transition |  |  |  | L/D Max: | 125.683 | at alpha= | 5.5 | deg
Re: | 12000000 |  |  | Cd Min: | 0.00585 | at alpha= | 0.5 | deg
Mach: | 0 |  |  | Cl=0 at alpha= | -3.3226 | deg
|  |  |  | @ Cl=0.1, Cd= | 0.0073343
|  |  |  | @ Cl=0.4, Cd= | 0.0073573
|  |  |  | @ Cl=0.6, Cd= | 0.0064244
alpha (deg) | Cl | Cd | Cm | Cl/Cd
-16.5 | -0.748 | 0.10894 | -0.008 | -6.863
-16 | -0.756 | 0.10322 | -0.009 | -7.322
-15.5 | -0.76 | 0.09978 | -0.01 | -7.621
-15 | -0.764 | 0.09316 | -0.011 | -8.201
-14.5 | -0.765 | 0.08757 | -0.012 | -8.737
-14 | -0.763 | 0.08171 | -0.013 | -9.342
-13.5 | -0.759 | 0.07568 | -0.014 | -10.03
-13 | -0.754 | 0.0679 | -0.015 | -11.105
-12.5 | -0.746 | 0.06045 | -0.017 | -12.342
-12 | -0.732 | 0.05513 | -0.018 | -13.282
-11.5 | -0.827 | 0.01237 | -0.026 | -66.843
-11 | -0.803 | 0.01111 | -0.028 | -72.309
-10.5 | -0.772 | 0.01045 | -0.029 | -73.876
-10 | -0.736 | 0.00992 | -0.031 | -74.2
-9.5 | -0.696 | 0.00948 | -0.032 | -73.351
-9 | -0.652 | 0.00908 | -0.034 | -71.792
-8.5 | -0.604 | 0.00875 | -0.035 | -69.057
-8 | -0.554 | 0.00845 | -0.037 | -65.532
-7.5 | -0.5 | 0.00818 | -0.038 | -61.156
-7 | -0.444 | 0.00776 | -0.04 | -57.268
-6.5 | -0.387 | 0.00719 | -0.041 | -53.763
-6 | -0.328 | 0.00738 | -0.042 | -44.4
-5.5 | -0.268 | 0.00729 | -0.044 | -36.788
-5 | -0.208 | 0.00722 | -0.045 | -28.753
-4.5 | -0.146 | 0.00723 | -0.047 | -20.217
-4 | -0.084 | 0.00728 | -0.048 | -11.589
-3.5 | -0.022 | 0.00724 | -0.049 | -3.059
-3 | 0.04 | 0.00722 | -0.051 | 5.598
-2.5 | 0.103 | 0.00734 | -0.052 | 14.072
-2 | 0.166 | 0.0074 | -0.054 | 22.471
-1.5 | 0.23 | 0.00745 | -0.055 | 30.908
-1 | 0.293 | 0.00746 | -0.057 | 39.323
-0.5 | 0.357 | 0.00735 | -0.058 | 48.559
0 | 0.416 | 0.00736 | -0.06 | 56.488
0.5 | 0.478 | 0.00585 | -0.062 | 81.686
1 | 0.537 | 0.00615 | -0.063 | 87.347
1.5 | 0.599 | 0.00642 | -0.064 | 93.351
2 | 0.66 | 0.00669 | -0.066 | 98.666
2.5 | 0.721 | 0.00697 | -0.067 | 103.454
3 | 0.782 | 0.00724 | -0.069 | 107.943
3.5 | 0.843 | 0.00748 | -0.07 | 112.679
4 | 0.903 | 0.00772 | -0.072 | 117.002
4.5 | 0.964 | 0.00798 | -0.073 | 120.695
5 | 1.023 | 0.00829 | -0.075 | 123.446
5.5 | 1.083 | 0.00862 | -0.076 | 125.683
6 | 1.141 | 0.00909 | -0.078 | 125.601
6.5 | 1.198 | 0.00985 | -0.079 | 121.674
7 | 1.254 | 0.01058 | -0.081 | 118.548
7.5 | 1.309 | 0.01113 | -0.082 | 117.626
8 | 1.362 | 0.0125 | -0.083 | 108.945
8.5 | 1.415 | 0.01323 | -0.085 | 106.979
9 | 1.465 | 0.01376 | -0.086 | 106.506
9.5 | 1.511 | 0.01434 | -0.088 | 105.416
10 | 1.554 | 0.01493 | -0.089 | 104.069
10.5 | 1.593 | 0.01556 | -0.09 | 102.383
11 | 1.628 | 0.01618 | -0.092 | 100.62
11.5 | 1.66 | 0.01686 | -0.093 | 98.46
12 | 1.687 | 0.01822 | -0.094 | 92.591
12.5 | 1.711 | 0.01907 | -0.096 | 89.735
13 | 1.73 | 0.02002 | -0.097 | 86.389
13.5 | 1.744 | 0.02107 | -0.098 | 82.77
14 | 1.754 | 0.02219 | -0.099 | 79.032
14.5 | 1.758 | 0.02337 | -0.101 | 75.251
15 | 1.759 | 0.02453 | -0.102 | 71.727
15.5 | 1.755 | 0.02599 | -0.103 | 67.495
16 | 1.747 | 0.02711 | -0.104 | 64.421
16.5 | 1.734 | 0.0286 | -0.105 | 60.612
17 | 1.717 | 0.03018 | -0.107 | 56.881
17.5 | 1.697 | 0.03162 | -0.108 | 53.653
18 | 1.669 | 0.03373 | -0.109 | 49.48
18.5 | 1.638 | 0.03566 | -0.11 | 45.922
19 | 1.6 | 0.03751 | -0.111 | 42.647
19.5 | 1.557 | 0.03986 | -0.112 | 39.056
20 | 1.512 | 0.0416 | -0.113 | 36.352

## 114. Re 12M Mach 0.00 (2)
BIGFOIL.COM POLAR EXPORT
NACA67-619 a=0.2
NACA67-619 a=0.2 |  |  |  | Cl Max: | 1.4536 | at alpha= | 20 | deg
XFOIL ncrit=9 |  |  |  | L/D Max: | 95.5394 | at alpha= | 2 | deg
Re: | 12000000 |  |  | Cd Min: | 0.05276 | at alpha= | 20 | deg
Mach: | 0 |  |  | Cl=0 at alpha= | -5.0975 | deg
|  |  |  | @ Cl=0.1, Cd= | 0.0056663
|  |  |  | @ Cl=0.4, Cd= | 0.005633
|  |  |  | @ Cl=0.6, Cd= | 0.0069739
alpha (deg) | Cl | Cd | Cm | Cl/Cd
-19.5 | -1.2059 | 0.02319 | -0.1298 | -52.0009
-19 | -1.186 | 0.02166 | -0.1268 | -54.7553
-18.5 | -1.1571 | 0.02063 | -0.1246 | -56.0882
-18 | -1.1312 | 0.01935 | -0.1218 | -58.4599
-17.5 | -1.1034 | 0.01822 | -0.1192 | -60.5598
-17 | -1.0708 | 0.01723 | -0.117 | -62.1474
-16.5 | -1.0378 | 0.01629 | -0.1147 | -63.7078
-16 | -1.0012 | 0.01549 | -0.1129 | -64.6352
-15.5 | -0.9629 | 0.01473 | -0.1112 | -65.37
-15 | -0.9245 | 0.01393 | -0.1095 | -66.3676
-14.5 | -0.883 | 0.01332 | -0.1082 | -66.2913
-14 | -0.8399 | 0.01269 | -0.107 | -66.186
-13.5 | -0.7958 | 0.01214 | -0.106 | -65.5519
-13 | -0.7511 | 0.01164 | -0.105 | -64.5275
-12.5 | -0.7061 | 0.01105 | -0.1041 | -63.9005
-12 | -0.6598 | 0.01061 | -0.1032 | -62.1866
-11.5 | -0.6122 | 0.01022 | -0.1026 | -59.9022
-11 | -0.5648 | 0.00973 | -0.102 | -58.0473
-10.5 | -0.5199 | 0.00901 | -0.1009 | -57.7026
-10 | -0.4712 | 0.00869 | -0.1003 | -54.2232
-9.5 | -0.4236 | 0.00831 | -0.0996 | -50.9747
-9 | -0.3752 | 0.00802 | -0.099 | -46.783
-8.5 | -0.3283 | 0.00767 | -0.0981 | -42.8031
-8 | -0.2792 | 0.00741 | -0.0975 | -37.6788
-7.5 | -0.2314 | 0.00713 | -0.0967 | -32.4544
-7 | -0.1846 | 0.00687 | -0.0957 | -26.8705
-6.5 | -0.1367 | 0.00665 | -0.0948 | -20.5564
-6 | -0.0868 | 0.00644 | -0.0943 | -13.4783
-5.5 | -0.0392 | 0.00619 | -0.0934 | -6.3328
-5 | 0.0095 | 0.006 | -0.0927 | 1.5833
-4.5 | 0.0576 | 0.00582 | -0.0918 | 9.8969
-4 | 0.1045 | 0.00565 | -0.0906 | 18.4956
-3.5 | 0.1536 | 0.00549 | -0.0899 | 27.9781
-3 | 0.1991 | 0.00536 | -0.0885 | 37.1455
-2.5 | 0.2437 | 0.00526 | -0.0868 | 46.3308
-2 | 0.2812 | 0.00528 | -0.0835 | 53.2576
-1.5 | 0.3128 | 0.00545 | -0.0789 | 57.3945
-1 | 0.3521 | 0.00555 | -0.0761 | 63.4414
-0.5 | 0.3899 | 0.00561 | -0.0729 | 69.5009
0 | 0.425 | 0.00569 | -0.0692 | 74.6924
0.5 | 0.4577 | 0.00571 | -0.0649 | 80.1576
1 | 0.4653 | 0.00569 | -0.055 | 81.775
1.5 | 0.4283 | 0.00456 | -0.0364 | 93.9254
2 | 0.4605 | 0.00482 | -0.0323 | 95.5394
2.5 | 0.4958 | 0.0052 | -0.0289 | 95.3462
3 | 0.5276 | 0.00562 | -0.0249 | 93.879
3.5 | 0.557 | 0.00617 | -0.0206 | 90.2755
4 | 0.5891 | 0.00672 | -0.0169 | 87.6637
4.5 | 0.617 | 0.00737 | -0.0124 | 83.7178
5 | 0.648 | 0.00798 | -0.0087 | 81.203
5.5 | 0.6868 | 0.00844 | -0.0065 | 81.3744
6 | 0.7223 | 0.00902 | -0.0038 | 80.0776
6.5 | 0.7522 | 0.00976 | -0.0002 | 77.0697
7 | 0.7793 | 0.01062 | 0.0037 | 73.3804
7.5 | 0.8135 | 0.01132 | 0.0064 | 71.864
8 | 0.837 | 0.01238 | 0.0107 | 67.609
8.5 | 0.8769 | 0.01297 | 0.0121 | 67.6099
9 | 0.9062 | 0.01392 | 0.0153 | 65.1006
9.5 | 0.9329 | 0.01503 | 0.0186 | 62.0692
10 | 0.9695 | 0.0158 | 0.0203 | 61.3608
11 | 1.0252 | 0.01808 | 0.0261 | 56.7035
11.5 | 1.0545 | 0.0192 | 0.0286 | 54.9219
12 | 1.0892 | 0.02016 | 0.0301 | 54.0278
12.5 | 1.1233 | 0.02117 | 0.0317 | 53.0609
13 | 1.1572 | 0.02223 | 0.0331 | 52.0558
14 | 1.2203 | 0.02462 | 0.0362 | 49.5654
14.5 | 1.2498 | 0.02598 | 0.0379 | 48.1062
15 | 1.278 | 0.02744 | 0.0395 | 46.5743
15.5 | 1.3014 | 0.02922 | 0.0416 | 44.538
16 | 1.3234 | 0.03112 | 0.0436 | 42.5257
16.5 | 1.3463 | 0.03307 | 0.0453 | 40.7106
17 | 1.3675 | 0.03517 | 0.047 | 38.8826
17.5 | 1.3823 | 0.03781 | 0.049 | 36.5591
18 | 1.3971 | 0.04053 | 0.0507 | 34.4708
18.5 | 1.4169 | 0.04304 | 0.0517 | 32.9205
19 | 1.4299 | 0.04608 | 0.053 | 31.0308
19.5 | 1.4441 | 0.04916 | 0.0538 | 29.3755
20 | 1.4536 | 0.05276 | 0.0547 | 27.5512

## 115. Re 12M Mach 0.10 (1)
BIGFOIL.COM POLAR EXPORT
NACA67-619 a=0.2
NACA67-619 a=0.2 |  |  |  | Cl Max: | 1.749 | at alpha= | 14.5 | deg
JavaFoil+Calcfoil stall+Eppler ext transition |  |  |  | L/D Max: | 125.127 | at alpha= | 5.5 | deg
Re: | 12000000 |  |  | Cd Min: | 0.00589 | at alpha= | 0.5 | deg
Mach: | 0.1 |  |  | Cl=0 at alpha= | -3.3254 | deg
|  |  |  | @ Cl=0.1, Cd= | 0.007343
|  |  |  | @ Cl=0.4, Cd= | 0.007398
|  |  |  | @ Cl=0.6, Cd= | 0.0064313
alpha (deg) | Cl | Cd | Cm | Cl/Cd
-16 | -0.728 | 0.10502 | -0.009 | -6.933
-15.5 | -0.737 | 0.09978 | -0.01 | -7.387
-15 | -0.743 | 0.09486 | -0.011 | -7.831
-14.5 | -0.746 | 0.09062 | -0.011 | -8.229
-14 | -0.746 | 0.08493 | -0.012 | -8.787
-13.5 | -0.746 | 0.07743 | -0.014 | -9.631
-13 | -0.742 | 0.07028 | -0.015 | -10.558
-12.5 | -0.735 | 0.06365 | -0.017 | -11.542
-12 | -0.722 | 0.05852 | -0.018 | -12.338
-11.5 | -0.707 | 0.05285 | -0.019 | -13.377
-11 | -0.799 | 0.01137 | -0.028 | -70.323
-10.5 | -0.77 | 0.0106 | -0.03 | -72.694
-10 | -0.735 | 0.01004 | -0.031 | -73.233
-9.5 | -0.696 | 0.00964 | -0.032 | -72.161
-9 | -0.653 | 0.00914 | -0.034 | -71.428
-8.5 | -0.606 | 0.00879 | -0.035 | -68.952
-8 | -0.556 | 0.00853 | -0.037 | -65.17
-7.5 | -0.502 | 0.00825 | -0.038 | -60.877
-7 | -0.446 | 0.00777 | -0.04 | -57.353
-6.5 | -0.388 | 0.00724 | -0.041 | -53.593
-6 | -0.329 | 0.00742 | -0.042 | -44.377
-5.5 | -0.269 | 0.00731 | -0.044 | -36.838
-5 | -0.208 | 0.00727 | -0.045 | -28.692
-4.5 | -0.147 | 0.00726 | -0.047 | -20.221
-4 | -0.085 | 0.0073 | -0.048 | -11.613
-3.5 | -0.022 | 0.00729 | -0.05 | -3.05
-3 | 0.041 | 0.00724 | -0.051 | 5.611
-2.5 | 0.104 | 0.00735 | -0.053 | 14.104
-2 | 0.167 | 0.00742 | -0.054 | 22.529
-1.5 | 0.231 | 0.00747 | -0.056 | 30.98
-1 | 0.295 | 0.00748 | -0.057 | 39.413
-0.5 | 0.358 | 0.00737 | -0.059 | 48.649
0 | 0.418 | 0.00741 | -0.06 | 56.392
0.5 | 0.48 | 0.00589 | -0.062 | 81.516
1 | 0.54 | 0.00617 | -0.063 | 87.502
1.5 | 0.602 | 0.00644 | -0.065 | 93.396
2 | 0.663 | 0.00671 | -0.066 | 98.863
2.5 | 0.725 | 0.007 | -0.068 | 103.553
3 | 0.786 | 0.00728 | -0.069 | 108
3.5 | 0.847 | 0.00752 | -0.071 | 112.543
4 | 0.908 | 0.00776 | -0.072 | 116.998
4.5 | 0.968 | 0.00802 | -0.074 | 120.65
5 | 1.028 | 0.00834 | -0.075 | 123.354
5.5 | 1.088 | 0.0087 | -0.077 | 125.127
6 | 1.146 | 0.00918 | -0.078 | 124.906
6.5 | 1.203 | 0.00993 | -0.08 | 121.192
7 | 1.26 | 0.01069 | -0.081 | 117.845
7.5 | 1.315 | 0.01122 | -0.082 | 117.153
8 | 1.368 | 0.01265 | -0.084 | 108.171
8.5 | 1.421 | 0.01335 | -0.085 | 106.465
9 | 1.471 | 0.01391 | -0.087 | 105.746
9.5 | 1.517 | 0.01447 | -0.088 | 104.84
10 | 1.559 | 0.01509 | -0.089 | 103.3
10.5 | 1.598 | 0.01574 | -0.091 | 101.518
11 | 1.633 | 0.01639 | -0.092 | 99.578
11.5 | 1.663 | 0.01707 | -0.093 | 97.425
12 | 1.689 | 0.01846 | -0.095 | 91.521
12.5 | 1.711 | 0.01941 | -0.096 | 88.128
13 | 1.728 | 0.02032 | -0.097 | 85.058
13.5 | 1.74 | 0.02144 | -0.099 | 81.166
14 | 1.747 | 0.02261 | -0.1 | 77.282
14.5 | 1.749 | 0.02378 | -0.101 | 73.568
15 | 1.746 | 0.02501 | -0.102 | 69.844
15.5 | 1.738 | 0.02658 | -0.104 | 65.392
16 | 1.726 | 0.02775 | -0.105 | 62.207
16.5 | 1.709 | 0.02927 | -0.106 | 58.401
17 | 1.688 | 0.03084 | -0.107 | 54.72
17.5 | 1.663 | 0.03263 | -0.108 | 50.972
18 | 1.63 | 0.03481 | -0.109 | 46.836
18.5 | 1.593 | 0.03664 | -0.11 | 43.488
19 | 1.55 | 0.03905 | -0.111 | 39.684
19.5 | 1.501 | 0.04086 | -0.112 | 36.748

## 116. Re 12M Mach 0.10 (2)
BIGFOIL.COM POLAR EXPORT
NACA67-619 a=0.2
NACA67-619 a=0.2 |  |  |  | Cl Max: | 1.4509 | at alpha= | 20 | deg
XFOIL ncrit=9 |  |  |  | L/D Max: | 93.681 | at alpha= | 2 | deg
Re: | 12000000 |  |  | Cd Min: | 0.05448 | at alpha= | 20 | deg
Mach: | 0.1 |  |  | Cl=0 at alpha= | -5.1358 | deg
|  |  |  | @ Cl=0.1, Cd= | 0.005713
|  |  |  | @ Cl=0.4, Cd= | 0.0056454
|  |  |  | @ Cl=0.6, Cd= | 0.0070717
alpha (deg) | Cl | Cd | Cm | Cl/Cd
-20 | -1.2025 | 0.02716 | -0.1397 | -44.2747
-19.5 | -1.201 | 0.02442 | -0.1352 | -49.181
-19 | -1.1829 | 0.02269 | -0.1319 | -52.1331
-18.5 | -1.1514 | 0.02174 | -0.1299 | -52.9623
-18 | -1.1297 | 0.02024 | -0.1265 | -55.8152
-17.5 | -1.1024 | 0.01897 | -0.1236 | -58.1128
-17 | -1.0729 | 0.01783 | -0.1209 | -60.1739
-16.5 | -1.04 | 0.01681 | -0.1185 | -61.8679
-16 | -1.0052 | 0.01591 | -0.1162 | -63.1804
-15.5 | -0.9669 | 0.01508 | -0.1143 | -64.118
-15 | -0.9283 | 0.01424 | -0.1124 | -65.1896
-14.5 | -0.8874 | 0.01357 | -0.1107 | -65.3943
-14 | -0.8441 | 0.01291 | -0.1094 | -65.3834
-13.5 | -0.7995 | 0.01233 | -0.1083 | -64.8418
-13 | -0.7542 | 0.0118 | -0.1072 | -63.9153
-12.5 | -0.7085 | 0.01119 | -0.1062 | -63.3155
-12 | -0.6621 | 0.01073 | -0.1052 | -61.7055
-11.5 | -0.6142 | 0.01033 | -0.1044 | -59.4579
-11 | -0.566 | 0.00985 | -0.1037 | -57.4619
-10.5 | -0.5196 | 0.00917 | -0.1028 | -56.663
-10 | -0.4713 | 0.00876 | -0.102 | -53.8014
-9.5 | -0.4231 | 0.00837 | -0.1013 | -50.5496
-9 | -0.3738 | 0.00808 | -0.1007 | -46.2624
-8.5 | -0.3266 | 0.00773 | -0.0997 | -42.251
-8 | -0.2776 | 0.00746 | -0.099 | -37.2118
-7.5 | -0.2294 | 0.00717 | -0.0982 | -31.9944
-7 | -0.1816 | 0.00692 | -0.0972 | -26.2428
-6.5 | -0.1339 | 0.00669 | -0.0962 | -20.0149
-6 | -0.0838 | 0.00647 | -0.0957 | -12.9521
-5.5 | -0.0354 | 0.00623 | -0.0948 | -5.6822
-5 | 0.0132 | 0.00603 | -0.094 | 2.1891
-4.5 | 0.0618 | 0.00585 | -0.0931 | 10.5641
-4 | 0.1092 | 0.00568 | -0.092 | 19.2254
-3.5 | 0.1585 | 0.00552 | -0.0913 | 28.7138
-3 | 0.2042 | 0.00539 | -0.0898 | 37.885
-2.5 | 0.2496 | 0.00528 | -0.0882 | 47.2727
-2 | 0.2884 | 0.00528 | -0.0852 | 54.6212
-1.5 | 0.3175 | 0.00546 | -0.0799 | 58.1502
-1 | 0.356 | 0.00557 | -0.0769 | 63.9138
-0.5 | 0.3934 | 0.00563 | -0.0735 | 69.8757
0 | 0.4277 | 0.00571 | -0.0696 | 74.9037
0.5 | 0.4586 | 0.00574 | -0.0648 | 79.8955
1 | 0.4611 | 0.00574 | -0.0538 | 80.331
1.5 | 0.4263 | 0.00463 | -0.0357 | 92.0734
2 | 0.4581 | 0.00489 | -0.0314 | 93.681
2.5 | 0.4924 | 0.00529 | -0.0278 | 93.0813
3 | 0.5266 | 0.00569 | -0.0242 | 92.5483
3.5 | 0.5562 | 0.00625 | -0.0198 | 88.992
4 | 0.5881 | 0.00681 | -0.016 | 86.3583
4.5 | 0.6172 | 0.00745 | -0.0118 | 82.8456
5 | 0.6477 | 0.00808 | -0.0079 | 80.1609
5.5 | 0.6868 | 0.00855 | -0.0058 | 80.3275
6 | 0.7219 | 0.00915 | -0.0029 | 78.8962
6.5 | 0.7533 | 0.00986 | 0.0005 | 76.3996
7 | 0.7806 | 0.01073 | 0.0045 | 72.7493
7.5 | 0.8146 | 0.01145 | 0.0072 | 71.1441
8 | 0.8365 | 0.01258 | 0.0118 | 66.4944
8.5 | 0.8782 | 0.01313 | 0.013 | 66.885
9 | 0.9074 | 0.0141 | 0.0162 | 64.3546
9.5 | 0.9335 | 0.01524 | 0.0198 | 61.2533
10 | 0.9709 | 0.01601 | 0.0214 | 60.6433
10.5 | 0.998 | 0.01719 | 0.0245 | 58.057
11 | 1.0264 | 0.01835 | 0.0273 | 55.9346
11.5 | 1.0544 | 0.01956 | 0.0301 | 53.9059
12 | 1.0896 | 0.02053 | 0.0316 | 53.0736
12.5 | 1.1247 | 0.02153 | 0.0331 | 52.2387
13 | 1.1555 | 0.02277 | 0.035 | 50.7466
14 | 1.2195 | 0.02522 | 0.0381 | 48.3545
14.5 | 1.2513 | 0.0265 | 0.0395 | 47.2189
15 | 1.2764 | 0.02819 | 0.0416 | 45.2785
15.5 | 1.3029 | 0.02984 | 0.0433 | 43.6629
16 | 1.3235 | 0.0319 | 0.0455 | 41.489
16.5 | 1.3431 | 0.03414 | 0.0475 | 39.3409
17 | 1.3657 | 0.0362 | 0.0491 | 37.7265
17.5 | 1.3816 | 0.03885 | 0.051 | 35.5624
18 | 1.3968 | 0.04162 | 0.0527 | 33.5608
18.5 | 1.4156 | 0.04429 | 0.0537 | 31.9621
19 | 1.4271 | 0.04757 | 0.055 | 30
19.5 | 1.4403 | 0.05084 | 0.0559 | 28.3301
20 | 1.4509 | 0.05448 | 0.0565 | 26.6318

## 117. Re 12M Mach 0.25 (1)
BIGFOIL.COM POLAR EXPORT
NACA67-619 a=0.2
NACA67-619 a=0.2 |  |  |  | Cl Max: | 1.703 | at alpha= | 13 | deg
JavaFoil+Calcfoil stall+Eppler ext transition |  |  |  | L/D Max: | 123.39 | at alpha= | 5.5 | deg
Re: | 12000000 |  |  | Cd Min: | 0.00606 | at alpha= | 0.5 | deg
Mach: | 0.25 |  |  | Cl=0 at alpha= | -3.3231 | deg
|  |  |  | @ Cl=0.1, Cd= | 0.0074697
|  |  |  | @ Cl=0.4, Cd= | 0.0075567
|  |  |  | @ Cl=0.6, Cd= | 0.0065598
alpha (deg) | Cl | Cd | Cm | Cl/Cd
-15 | -0.561 | 0.10305 | -0.01 | -5.443
-14.5 | -0.592 | 0.09681 | -0.011 | -6.119
-14 | -0.618 | 0.09159 | -0.012 | -6.751
-13.5 | -0.638 | 0.08572 | -0.013 | -7.448
-13 | -0.653 | 0.08033 | -0.014 | -8.125
-12.5 | -0.662 | 0.07376 | -0.015 | -8.975
-12 | -0.662 | 0.07061 | -0.016 | -9.381
-11.5 | -0.659 | 0.06479 | -0.017 | -10.172
-11 | -0.651 | 0.05805 | -0.019 | -11.218
-10.5 | -0.643 | 0.04885 | -0.022 | -13.155
-10 | -0.725 | 0.01098 | -0.032 | -66.053
-9.5 | -0.694 | 0.01017 | -0.033 | -68.297
-9 | -0.656 | 0.00965 | -0.035 | -67.983
-8.5 | -0.612 | 0.00922 | -0.036 | -66.384
-8 | -0.564 | 0.00886 | -0.038 | -63.692
-7.5 | -0.511 | 0.00855 | -0.039 | -59.767
-7 | -0.455 | 0.00807 | -0.041 | -56.335
-6.5 | -0.397 | 0.00773 | -0.042 | -51.268
-6 | -0.337 | 0.00761 | -0.043 | -44.261
-5.5 | -0.276 | 0.00746 | -0.045 | -36.934
-5 | -0.214 | 0.00743 | -0.046 | -28.762
-4.5 | -0.151 | 0.00741 | -0.048 | -20.315
-4 | -0.087 | 0.00744 | -0.049 | -11.69
-3.5 | -0.023 | 0.00743 | -0.051 | -3.071
-3 | 0.042 | 0.00737 | -0.052 | 5.654
-2.5 | 0.106 | 0.00748 | -0.054 | 14.23
-2 | 0.171 | 0.00759 | -0.055 | 22.586
-1.5 | 0.238 | 0.00761 | -0.057 | 31.194
-1 | 0.303 | 0.00763 | -0.059 | 39.682
-0.5 | 0.368 | 0.00752 | -0.06 | 48.938
0 | 0.429 | 0.00759 | -0.062 | 56.524
0.5 | 0.493 | 0.00606 | -0.063 | 81.346
1 | 0.554 | 0.00637 | -0.065 | 86.993
1.5 | 0.617 | 0.00663 | -0.067 | 93.188
2 | 0.681 | 0.00695 | -0.068 | 97.951
2.5 | 0.743 | 0.00725 | -0.07 | 102.596
3 | 0.806 | 0.00753 | -0.071 | 107.014
3.5 | 0.869 | 0.00779 | -0.073 | 111.536
4 | 0.931 | 0.00805 | -0.074 | 115.62
4.5 | 0.993 | 0.00834 | -0.076 | 119.074
5 | 1.055 | 0.00868 | -0.077 | 121.565
5.5 | 1.116 | 0.00905 | -0.079 | 123.39
6 | 1.176 | 0.00964 | -0.08 | 122.01
6.5 | 1.234 | 0.01053 | -0.082 | 117.157
7 | 1.291 | 0.01123 | -0.083 | 114.895
7.5 | 1.346 | 0.0118 | -0.085 | 114.127
8 | 1.4 | 0.01335 | -0.086 | 104.929
8.5 | 1.453 | 0.01409 | -0.087 | 103.087
9 | 1.503 | 0.01477 | -0.089 | 101.743
9.5 | 1.547 | 0.01539 | -0.09 | 100.54
10 | 1.586 | 0.01608 | -0.092 | 98.631
10.5 | 1.621 | 0.01675 | -0.093 | 96.772
11 | 1.65 | 0.01759 | -0.095 | 93.833
11.5 | 1.673 | 0.01905 | -0.096 | 87.855
12 | 1.69 | 0.02008 | -0.097 | 84.172
12.5 | 1.701 | 0.02122 | -0.099 | 80.134
13 | 1.703 | 0.02243 | -0.1 | 75.921
13.5 | 1.698 | 0.02375 | -0.101 | 71.506
14 | 1.685 | 0.0252 | -0.102 | 66.881
14.5 | 1.664 | 0.0267 | -0.104 | 62.347
15 | 1.635 | 0.02831 | -0.105 | 57.75
15.5 | 1.598 | 0.03008 | -0.106 | 53.108
16 | 1.552 | 0.03204 | -0.107 | 48.445
16.5 | 1.499 | 0.03452 | -0.108 | 43.419
17 | 1.44 | 0.03618 | -0.109 | 39.798
17.5 | 1.373 | 0.0389 | -0.11 | 35.296
18 | 1.294 | 0.04193 | -0.111 | 30.869

## 118. Re 12M Mach 0.25 (2)
BIGFOIL.COM POLAR EXPORT
NACA67-619 a=0.2
NACA67-619 a=0.2 |  |  |  | Cl Max: | 1.4196 | at alpha= | 20 | deg
XFOIL ncrit=9 |  |  |  | L/D Max: | 84.8295 | at alpha= | 2 | deg
Re: | 12000000 |  |  | Cd Min: | 0.14959 | at alpha= | -20 | deg
Mach: | 0.25 |  |  | Cl=0 at alpha= | -5.3416 | deg
|  |  |  | @ Cl=0.1, Cd= | 0.0059617
|  |  |  | @ Cl=0.4, Cd= | 0.005683
|  |  |  | @ Cl=0.6, Cd= | 0.0076705
alpha (deg) | Cl | Cd | Cm | Cl/Cd
-20 | -0.3207 | 0.14959 | -0.1089 | -2.1439
-19.5 | -1.0057 | 0.04236 | -0.1681 | -23.7417
-19 | -1.0476 | 0.03553 | -0.1652 | -29.4849
-18.5 | -1.0267 | 0.03338 | -0.1628 | -30.7579
-18 | -1.0538 | 0.0286 | -0.1571 | -36.8462
-17.5 | -1.0433 | 0.02617 | -0.1527 | -39.8663
-17 | -1.0431 | 0.02323 | -0.1469 | -44.9031
-16.5 | -1.0273 | 0.02119 | -0.142 | -48.4804
-16 | -1.009 | 0.01919 | -0.137 | -52.5795
-15.5 | -0.9776 | 0.01785 | -0.1332 | -54.7675
-15 | -0.947 | 0.01633 | -0.1292 | -57.9914
-14.5 | -0.9073 | 0.01528 | -0.1263 | -59.3783
-14 | -0.8661 | 0.01428 | -0.1235 | -60.6513
-13.5 | -0.8216 | 0.01347 | -0.1212 | -60.9948
-13 | -0.7739 | 0.01277 | -0.1193 | -60.603
-12.5 | -0.7253 | 0.01203 | -0.1177 | -60.2909
-12 | -0.6752 | 0.01145 | -0.1162 | -58.9694
-11.5 | -0.6245 | 0.01096 | -0.115 | -56.9799
-11 | -0.573 | 0.01043 | -0.1138 | -54.9377
-10.5 | -0.5215 | 0.00997 | -0.1128 | -52.3069
-10 | -0.4697 | 0.00952 | -0.1118 | -49.3382
-9.5 | -0.4212 | 0.00876 | -0.1104 | -48.0822
-9 | -0.3699 | 0.00842 | -0.1094 | -43.9311
-8.5 | -0.3187 | 0.00806 | -0.1084 | -39.5409
-8 | -0.2673 | 0.00775 | -0.1075 | -34.4903
-7.5 | -0.2171 | 0.00745 | -0.1064 | -29.1409
-7 | -0.1679 | 0.00718 | -0.1052 | -23.3844
-6.5 | -0.1181 | 0.00691 | -0.1041 | -17.0912
-6 | -0.066 | 0.00668 | -0.1034 | -9.8802
-5.5 | -0.0159 | 0.00642 | -0.1024 | -2.4766
-5 | 0.0343 | 0.00621 | -0.1014 | 5.5233
-4.5 | 0.085 | 0.00602 | -0.1006 | 14.1196
-4 | 0.1339 | 0.00583 | -0.0993 | 22.9674
-3.5 | 0.1849 | 0.00566 | -0.0986 | 32.6678
-3 | 0.2331 | 0.00552 | -0.0972 | 42.2283
-2.5 | 0.2806 | 0.00539 | -0.0957 | 52.0594
-2 | 0.3234 | 0.00535 | -0.0932 | 60.4486
-1.5 | 0.3577 | 0.00546 | -0.0889 | 65.5128
-1 | 0.3796 | 0.00564 | -0.0818 | 67.305
-0.5 | 0.4128 | 0.00571 | -0.0771 | 72.2942
0 | 0.4408 | 0.00582 | -0.0714 | 75.7388
0.5 | 0.4425 | 0.00588 | -0.0598 | 75.2551
1.5 | 0.4442 | 0.00574 | -0.0375 | 77.3868
2 | 0.4479 | 0.00528 | -0.0272 | 84.8295
2.5 | 0.4794 | 0.00576 | -0.0228 | 83.2292
3 | 0.5159 | 0.00619 | -0.0194 | 83.3441
3.5 | 0.5477 | 0.00675 | -0.0151 | 81.1407
4 | 0.5833 | 0.0073 | -0.0118 | 79.9041
4.5 | 0.6144 | 0.00799 | -0.0077 | 76.8961
5 | 0.6452 | 0.00869 | -0.0036 | 74.2463
5.5 | 0.6821 | 0.00928 | -0.0007 | 73.5022
6 | 0.7211 | 0.00986 | 0.0017 | 73.1339
6.5 | 0.7532 | 0.01063 | 0.0053 | 70.8561
7 | 0.7854 | 0.01144 | 0.0088 | 68.6538
7.5 | 0.8167 | 0.01233 | 0.0123 | 66.2368
8 | 0.8435 | 0.01337 | 0.0164 | 63.089
8.5 | 0.8822 | 0.01413 | 0.0185 | 62.4345
9 | 0.9112 | 0.01521 | 0.022 | 59.908
9.5 | 0.9363 | 0.0165 | 0.026 | 56.7455
10 | 0.9734 | 0.01741 | 0.028 | 55.9104
10.5 | 1.0031 | 0.01864 | 0.0311 | 53.8144
11 | 1.0286 | 0.02007 | 0.0346 | 51.2506
11.5 | 1.0566 | 0.02148 | 0.0376 | 49.1899
12 | 1.0929 | 0.02258 | 0.0393 | 48.4012
12.5 | 1.1277 | 0.02377 | 0.0412 | 47.4422
13 | 1.1585 | 0.02524 | 0.0434 | 45.8994
13.5 | 1.193 | 0.02657 | 0.045 | 44.9003
14 | 1.2225 | 0.02823 | 0.0471 | 43.305
14.5 | 1.2533 | 0.02981 | 0.0489 | 42.0429
15 | 1.2777 | 0.03184 | 0.0513 | 40.1288
15.5 | 1.2988 | 0.0342 | 0.0536 | 37.9766
16 | 1.3161 | 0.03684 | 0.0561 | 35.7248
16.5 | 1.3341 | 0.03959 | 0.0582 | 33.6979
17 | 1.3525 | 0.04244 | 0.06 | 31.8685
17.5 | 1.3685 | 0.04556 | 0.0617 | 30.0373
18 | 1.3811 | 0.04909 | 0.0631 | 28.134
18.5 | 1.398 | 0.0524 | 0.0641 | 26.6794
19 | 1.4054 | 0.05669 | 0.065 | 24.791
19.5 | 1.4162 | 0.06078 | 0.0655 | 23.3004
20 | 1.4196 | 0.06578 | 0.0656 | 21.581

## 119. Re 12M Mach 0.50 (1)
BIGFOIL.COM POLAR EXPORT
NACA67-619 a=0.2
NACA67-619 a=0.2 |  |  |  | Cl Max: | 1.624 | at alpha= | 9.5 | deg
JavaFoil+Calcfoil stall+Eppler ext transition |  |  |  | L/D Max: | 114.692 | at alpha= | 5.5 | deg
Re: | 12000000 |  |  | Cd Min: | 0.00675 | at alpha= | 0.5 | deg
Mach: | 0.5 |  |  | Cl=0 at alpha= | -3.3239 | deg
|  |  |  | @ Cl=0.1, Cd= | 0.0081125
|  |  |  | @ Cl=0.4, Cd= | 0.0084131
|  |  |  | @ Cl=0.6, Cd= | 0.0070469
alpha (deg) | Cl | Cd | Cm | Cl/Cd
-20 | -0.959 | 0.15591 | -0.004 | -6.153
-19.5 | -0.93 | 0.1515 | -0.005 | -6.137
-19 | -0.9 | 0.14867 | -0.005 | -6.057
-18.5 | -0.872 | 0.14248 | -0.006 | -6.122
-18 | -0.846 | 0.13342 | -0.007 | -6.343
-17.5 | -0.818 | 0.12613 | -0.008 | -6.482
-17 | -0.787 | 0.12171 | -0.009 | -6.47
-16.5 | -0.758 | 0.11793 | -0.009 | -6.426
-16 | -0.73 | 0.1097 | -0.01 | -6.657
-15.5 | -0.702 | 0.10309 | -0.011 | -6.811
-15 | -0.674 | 0.09557 | -0.012 | -7.054
-14.5 | -0.644 | 0.10381 | -0.012 | -6.2
-14 | -0.615 | 0.09761 | -0.013 | -6.3
-13.5 | -0.586 | 0.09164 | -0.014 | -6.397
-13 | -0.558 | 0.0848 | -0.015 | -6.581
-12.5 | -0.53 | 0.07806 | -0.016 | -6.795
-12 | -0.502 | 0.07274 | -0.017 | -6.903
-11.5 | -0.476 | 0.06543 | -0.019 | -7.269
-11 | -0.442 | 0.077 | -0.017 | -5.739
-10.5 | -0.414 | 0.06815 | -0.018 | -6.071
-10 | -0.386 | 0.06214 | -0.02 | -6.209
-9.5 | -0.355 | 0.07646 | -0.018 | -4.644
-9 | -0.327 | 0.06573 | -0.019 | -4.972
-8.5 | -0.299 | 0.05559 | -0.022 | -5.379
-8 | -0.444 | 0.04981 | -0.024 | -8.913
-7.5 | -0.434 | 0.0429 | -0.027 | -10.117
-7 | -0.477 | 0.00982 | -0.045 | -48.518
-6.5 | -0.424 | 0.0094 | -0.047 | -45.112
-6 | -0.365 | 0.00856 | -0.048 | -42.622
-5.5 | -0.301 | 0.00833 | -0.05 | -36.179
-5 | -0.235 | 0.00819 | -0.051 | -28.661
-4.5 | -0.166 | 0.00809 | -0.053 | -20.523
-4 | -0.096 | 0.00812 | -0.055 | -11.837
-3.5 | -0.025 | 0.00809 | -0.056 | -3.127
-3 | 0.046 | 0.00803 | -0.058 | 5.755
-2.5 | 0.118 | 0.00814 | -0.06 | 14.528
-2 | 0.191 | 0.00827 | -0.061 | 23.058
-1.5 | 0.264 | 0.00831 | -0.063 | 31.813
-1 | 0.337 | 0.00837 | -0.065 | 40.297
-0.5 | 0.41 | 0.00842 | -0.067 | 48.677
0 | 0.478 | 0.00844 | -0.068 | 56.604
0.5 | 0.549 | 0.00675 | -0.071 | 81.304
1 | 0.616 | 0.00714 | -0.072 | 86.305
1.5 | 0.686 | 0.00751 | -0.074 | 91.384
2 | 0.756 | 0.00786 | -0.076 | 96.187
2.5 | 0.826 | 0.00828 | -0.077 | 99.777
3 | 0.895 | 0.00865 | -0.079 | 103.48
3.5 | 0.964 | 0.00901 | -0.081 | 107.102
4 | 1.033 | 0.00939 | -0.082 | 110.079
4.5 | 1.102 | 0.00975 | -0.084 | 113.046
5 | 1.17 | 0.01026 | -0.086 | 114.053
5.5 | 1.237 | 0.01079 | -0.088 | 114.692
6 | 1.301 | 0.01182 | -0.089 | 110.037
6.5 | 1.362 | 0.0131 | -0.091 | 103.93
7 | 1.421 | 0.01397 | -0.092 | 101.664
7.5 | 1.476 | 0.01614 | -0.094 | 91.414
8 | 1.527 | 0.01726 | -0.096 | 88.482
8.5 | 1.574 | 0.0183 | -0.097 | 86.038
9 | 1.611 | 0.01947 | -0.099 | 82.722
9.5 | 1.624 | 0.0206 | -0.1 | 78.827
10 | 1.606 | 0.02199 | -0.102 | 73.025
10.5 | 1.527 | 0.02512 | -0.103 | 60.795
11 | 0.971 | 0.02897 | -0.105 | 33.502
11.5 | 1.001 | 0.03158 | -0.106 | 31.713
12 | 1.032 | 0.03352 | -0.107 | 30.788
12.5 | 1.065 | 0.03304 | -0.109 | 32.241
13 | 1.095 | 0.03716 | -0.11 | 29.456
13.5 | 1.127 | 0.03685 | -0.112 | 30.589
14 | 1.157 | 0.04048 | -0.113 | 28.568
14.5 | 1.186 | 0.04374 | -0.114 | 27.104

## 120. Re 12M Mach 0.50 (2)
BIGFOIL.COM POLAR EXPORT
NACA67-619 a=0.2
NACA67-619 a=0.2 |  |  |  | Cl Max: | 1.3184 | at alpha= | 17 | deg
XFOIL ncrit=9 |  |  |  | L/D Max: | 84.7833 | at alpha= | -1 | deg
Re: | 12000000 |  |  | Cd Min: | 0.12564 | at alpha= | 20 | deg
Mach: | 0.5 |  |  | Cl=0 at alpha= | -6.0699 | deg
|  |  |  | @ Cl=0.1, Cd= | 0.0072358
|  |  |  | @ Cl=0.4, Cd= | 0.0060376
|  |  |  | @ Cl=0.6, Cd= | 0.010676
alpha (deg) | Cl | Cd | Cm | Cl/Cd
-10.5 | -0.5664 | 0.01226 | -0.159 | -46.199
-10 | -0.4963 | 0.01134 | -0.1551 | -43.7654
-9.5 | -0.4276 | 0.01067 | -0.152 | -40.075
-9 | -0.3599 | 0.0102 | -0.1494 | -35.2843
-8.5 | -0.2977 | 0.00946 | -0.1466 | -31.4693
-8 | -0.2333 | 0.00908 | -0.1444 | -25.6938
-7.5 | -0.1713 | 0.00869 | -0.1423 | -19.7123
-7 | -0.1103 | 0.00837 | -0.1402 | -13.178
-6.5 | -0.0511 | 0.00803 | -0.1382 | -6.3636
-6 | 0.0083 | 0.0077 | -0.1365 | 1.0779
-5.5 | 0.0675 | 0.00739 | -0.135 | 9.134
-5 | 0.1265 | 0.00711 | -0.1336 | 17.7918
-4.5 | 0.1849 | 0.00688 | -0.1323 | 26.875
-4 | 0.2408 | 0.00663 | -0.1306 | 36.3198
-3.5 | 0.2989 | 0.00638 | -0.1295 | 46.8495
-3 | 0.3568 | 0.0062 | -0.1284 | 57.5484
-2.5 | 0.41 | 0.006 | -0.1265 | 68.3333
-2 | 0.4625 | 0.00592 | -0.1244 | 78.125
-1.5 | 0.5005 | 0.00605 | -0.1194 | 82.7273
-1 | 0.5282 | 0.00623 | -0.1122 | 84.7833
-0.5 | 0.5342 | 0.00637 | -0.1004 | 83.8619
0 | 0.4077 | 0.00699 | -0.0601 | 58.3262
1 | 0.4032 | 0.00824 | -0.0342 | 48.932
1.5 | 0.4334 | 0.00856 | -0.028 | 50.6308
2 | 0.4547 | 0.00896 | -0.0203 | 50.7478
2.5 | 0.4323 | 0.00804 | -0.0036 | 53.7687
3 | 0.4671 | 0.00876 | 0.0013 | 53.3219
3.5 | 0.5116 | 0.00934 | 0.0044 | 54.7752
4 | 0.5526 | 0.01003 | 0.008 | 55.0947
4.5 | 0.5986 | 0.01065 | 0.0107 | 56.2066
5 | 0.6406 | 0.01142 | 0.014 | 56.0946
5.5 | 0.6804 | 0.01226 | 0.0177 | 55.4976
6 | 0.7212 | 0.01308 | 0.0212 | 55.1376
6.5 | 0.7598 | 0.01404 | 0.0249 | 54.1168
7 | 0.802 | 0.01492 | 0.0281 | 53.7534
7.5 | 0.8457 | 0.01582 | 0.0311 | 53.4576
8 | 0.8732 | 0.01726 | 0.0363 | 50.591
8.5 | 0.9131 | 0.0184 | 0.0397 | 49.625
9 | 0.9406 | 0.02003 | 0.0446 | 46.9596
9.5 | 0.9564 | 0.02223 | 0.0508 | 43.0229
10 | 0.9876 | 0.02401 | 0.0548 | 41.1329
10.5 | 1.0142 | 0.02608 | 0.0591 | 38.888
11 | 1.0356 | 0.02856 | 0.0638 | 36.2605
11.5 | 1.063 | 0.03092 | 0.0675 | 34.379
12 | 1.0993 | 0.03301 | 0.0702 | 33.302
12.5 | 1.1318 | 0.03539 | 0.0731 | 31.9808
13 | 1.1648 | 0.03784 | 0.0759 | 30.7822
13.5 | 1.1949 | 0.0406 | 0.0786 | 29.431
14 | 1.2242 | 0.04356 | 0.0812 | 28.1038
14.5 | 1.2508 | 0.04683 | 0.0836 | 26.7094
15 | 1.2724 | 0.0506 | 0.0859 | 25.1462
15.5 | 1.2808 | 0.05551 | 0.088 | 23.0733
16.5 | 1.3067 | 0.06537 | 0.0906 | 19.9893
17 | 1.3184 | 0.07077 | 0.0913 | 18.6294
17.5 | 1.3184 | 0.07738 | 0.0912 | 17.038
18 | 1.3117 | 0.08495 | 0.0904 | 15.4408
18.5 | 1.2908 | 0.09399 | 0.0882 | 13.7334
19 | 1.266 | 0.10385 | 0.085 | 12.1907
19.5 | 1.2358 | 0.11454 | 0.0804 | 10.7892
20 | 1.2049 | 0.12564 | 0.0751 | 9.5901

## 121. Re 14M Mach 0.00 (1)
BIGFOIL.COM POLAR EXPORT
NACA67-619 a=0.2
NACA67-619 a=0.2 |  |  |  | Cl Max: | 1.76 | at alpha= | 14.5 | deg
JavaFoil+Calcfoil stall+Eppler ext transition |  |  |  | L/D Max: | 126.347 | at alpha= | 5.5 | deg
Re: | 14000000 |  |  | Cd Min: | 0.00591 | at alpha= | 0.5 | deg
Mach: | 0 |  |  | Cl=0 at alpha= | -3.3226 | deg
|  |  |  | @ Cl=0.1, Cd= | 0.0073386
|  |  |  | @ Cl=0.4, Cd= | 0.0074439
|  |  |  | @ Cl=0.6, Cd= | 0.0063943
alpha (deg) | Cl | Cd | Cm | Cl/Cd
-17 | -0.738 | 0.11506 | -0.008 | -6.411
-16.5 | -0.748 | 0.10864 | -0.008 | -6.883
-16 | -0.756 | 0.10263 | -0.009 | -7.366
-15.5 | -0.761 | 0.09852 | -0.01 | -7.725
-15 | -0.765 | 0.09222 | -0.011 | -8.294
-14.5 | -0.766 | 0.08591 | -0.012 | -8.921
-14 | -0.765 | 0.08034 | -0.013 | -9.518
-13.5 | -0.76 | 0.07451 | -0.014 | -10.201
-13 | -0.756 | 0.06599 | -0.016 | -11.46
-12.5 | -0.75 | 0.05791 | -0.017 | -12.944
-12 | -0.849 | 0.01307 | -0.025 | -64.971
-11.5 | -0.83 | 0.01164 | -0.027 | -71.288
-11 | -0.804 | 0.0108 | -0.028 | -74.421
-10.5 | -0.772 | 0.01017 | -0.029 | -75.941
-10 | -0.736 | 0.00966 | -0.031 | -76.234
-9.5 | -0.696 | 0.00927 | -0.032 | -75.104
-9 | -0.652 | 0.00888 | -0.034 | -73.402
-8.5 | -0.605 | 0.00856 | -0.035 | -70.644
-8 | -0.554 | 0.00843 | -0.037 | -65.778
-7.5 | -0.501 | 0.00824 | -0.038 | -60.769
-7 | -0.444 | 0.0073 | -0.039 | -60.902
-6.5 | -0.387 | 0.00745 | -0.041 | -51.89
-6 | -0.328 | 0.00737 | -0.042 | -44.485
-5.5 | -0.268 | 0.00731 | -0.044 | -36.694
-5 | -0.208 | 0.00733 | -0.045 | -28.337
-4.5 | -0.146 | 0.00728 | -0.047 | -20.094
-4 | -0.084 | 0.00721 | -0.048 | -11.713
-3.5 | -0.022 | 0.00723 | -0.049 | -3.064
-3 | 0.04 | 0.00731 | -0.051 | 5.532
-2.5 | 0.103 | 0.00734 | -0.052 | 14.082
-2 | 0.166 | 0.00736 | -0.054 | 22.618
-1.5 | 0.23 | 0.00739 | -0.055 | 31.185
-1 | 0.294 | 0.0074 | -0.057 | 39.665
-0.5 | 0.357 | 0.00732 | -0.058 | 48.781
0 | 0.416 | 0.00749 | -0.06 | 55.544
0.5 | 0.478 | 0.00591 | -0.062 | 80.848
1 | 0.538 | 0.00616 | -0.063 | 87.212
1.5 | 0.599 | 0.00639 | -0.065 | 93.683
2 | 0.66 | 0.00665 | -0.066 | 99.259
2.5 | 0.721 | 0.00691 | -0.067 | 104.374
3 | 0.782 | 0.00714 | -0.069 | 109.65
3.5 | 0.843 | 0.00737 | -0.07 | 114.485
4 | 0.904 | 0.00759 | -0.072 | 119.043
4.5 | 0.964 | 0.00789 | -0.073 | 122.187
5 | 1.024 | 0.0082 | -0.075 | 124.925
5.5 | 1.084 | 0.00858 | -0.076 | 126.347
6 | 1.142 | 0.00925 | -0.078 | 123.452
6.5 | 1.198 | 0.00993 | -0.079 | 120.634
7 | 1.254 | 0.01046 | -0.081 | 119.946
7.5 | 1.309 | 0.01153 | -0.082 | 113.549
8 | 1.363 | 0.01228 | -0.083 | 110.996
8.5 | 1.415 | 0.01289 | -0.085 | 109.84
9 | 1.466 | 0.01344 | -0.086 | 109.102
9.5 | 1.512 | 0.01397 | -0.088 | 108.246
10 | 1.555 | 0.01457 | -0.089 | 106.723
10.5 | 1.594 | 0.01515 | -0.09 | 105.23
11 | 1.629 | 0.01579 | -0.092 | 103.182
11.5 | 1.661 | 0.01691 | -0.093 | 98.218
12 | 1.688 | 0.01777 | -0.094 | 95.032
12.5 | 1.712 | 0.01863 | -0.096 | 91.894
13 | 1.731 | 0.01956 | -0.097 | 88.498
13.5 | 1.745 | 0.02059 | -0.098 | 84.763
14 | 1.755 | 0.02161 | -0.1 | 81.219
14.5 | 1.76 | 0.02275 | -0.101 | 77.35
15 | 1.76 | 0.02391 | -0.102 | 73.62
15.5 | 1.756 | 0.02528 | -0.103 | 69.448
16 | 1.747 | 0.02648 | -0.104 | 65.978
16.5 | 1.735 | 0.02782 | -0.105 | 62.345
17 | 1.718 | 0.02931 | -0.107 | 58.629
17.5 | 1.698 | 0.03088 | -0.108 | 54.981
18 | 1.67 | 0.03291 | -0.109 | 50.75
18.5 | 1.639 | 0.03458 | -0.11 | 47.386
19 | 1.601 | 0.03666 | -0.111 | 43.664
19.5 | 1.558 | 0.03876 | -0.112 | 40.198

## 122. Re 14M Mach 0.00 (2)
BIGFOIL.COM POLAR EXPORT
NACA67-619 a=0.2
NACA67-619 a=0.2 |  |  |  | Cl Max: | 1.4709 | at alpha= | 20 | deg
XFOIL ncrit=9 |  |  |  | L/D Max: | 94.4808 | at alpha= | 2.5 | deg
Re: | 14000000 |  |  | Cd Min: | 0.05117 | at alpha= | 20 | deg
Mach: | 0 |  |  | Cl=0 at alpha= | -5.0348 | deg
|  |  |  | @ Cl=0.1, Cd= | 0.0054782
|  |  |  | @ Cl=0.4, Cd= | 0.0057009
|  |  |  | @ Cl=0.6, Cd= | 0.0070554
alpha (deg) | Cl | Cd | Cm | Cl/Cd
-20 | -1.2378 | 0.02412 | -0.1315 | -51.3184
-19.5 | -1.2244 | 0.02217 | -0.1279 | -55.2278
-19 | -1.2008 | 0.02078 | -0.1252 | -57.7863
-18.5 | -1.1707 | 0.01985 | -0.123 | -58.9773
-18 | -1.1427 | 0.01868 | -0.1205 | -61.1724
-17.5 | -1.1116 | 0.01774 | -0.1182 | -62.6607
-17 | -1.0784 | 0.01683 | -0.1161 | -64.0761
-16.5 | -1.0456 | 0.0159 | -0.1137 | -65.761
-16 | -1.0082 | 0.01512 | -0.112 | -66.6799
-15.5 | -0.9702 | 0.01437 | -0.1102 | -67.5157
-15 | -0.9319 | 0.01359 | -0.1084 | -68.5725
-14.5 | -0.8895 | 0.01301 | -0.1072 | -68.3705
-14 | -0.8464 | 0.0124 | -0.106 | -68.2581
-13.5 | -0.8025 | 0.01187 | -0.105 | -67.6074
-13 | -0.7583 | 0.01137 | -0.1039 | -66.6931
-12.5 | -0.713 | 0.01077 | -0.1029 | -66.2024
-12 | -0.6658 | 0.01035 | -0.1023 | -64.3285
-11.5 | -0.6177 | 0.00996 | -0.1018 | -62.0181
-11 | -0.5696 | 0.00951 | -0.1012 | -59.8948
-10.5 | -0.5217 | 0.00906 | -0.1006 | -57.5828
-10 | -0.4764 | 0.00844 | -0.0995 | -56.4455
-9.5 | -0.4291 | 0.00807 | -0.0987 | -53.1722
-9 | -0.3813 | 0.00778 | -0.0979 | -49.0103
-8.5 | -0.3331 | 0.00747 | -0.0972 | -44.5917
-8 | -0.2847 | 0.00721 | -0.0965 | -39.4868
-7.5 | -0.2377 | 0.00694 | -0.0955 | -34.2507
-7 | -0.1905 | 0.00669 | -0.0946 | -28.4753
-6.5 | -0.1417 | 0.00644 | -0.0939 | -22.0031
-6 | -0.0922 | 0.00623 | -0.0933 | -14.7994
-5.5 | -0.0454 | 0.006 | -0.0922 | -7.5667
-5 | 0.0034 | 0.00584 | -0.0915 | 0.58219
-4.5 | 0.0515 | 0.00567 | -0.0906 | 9.0829
-4 | 0.0993 | 0.00548 | -0.0896 | 18.1204
-3.5 | 0.1458 | 0.00536 | -0.0883 | 27.2015
-3 | 0.192 | 0.00526 | -0.087 | 36.5019
-2.5 | 0.2329 | 0.00523 | -0.0845 | 44.5315
-2 | 0.2631 | 0.00541 | -0.0796 | 48.6322
-1.5 | 0.303 | 0.0055 | -0.0768 | 55.0909
-1 | 0.3438 | 0.00558 | -0.0743 | 61.6129
-0.5 | 0.3811 | 0.00568 | -0.071 | 67.0951
0 | 0.4173 | 0.00572 | -0.0675 | 72.9545
0.5 | 0.449 | 0.00576 | -0.063 | 77.9514
1 | 0.4564 | 0.00577 | -0.0531 | 79.0988
2 | 0.4572 | 0.00485 | -0.0316 | 94.268
2.5 | 0.4913 | 0.0052 | -0.028 | 94.4808
3 | 0.5235 | 0.00565 | -0.0241 | 92.6549
3.5 | 0.5541 | 0.00614 | -0.02 | 90.2443
4 | 0.5844 | 0.00672 | -0.0159 | 86.9643
4.5 | 0.6137 | 0.00735 | -0.0118 | 83.4966
5 | 0.6476 | 0.00793 | -0.0086 | 81.6646
5.5 | 0.6862 | 0.00839 | -0.0064 | 81.7878
6 | 0.723 | 0.00893 | -0.0039 | 80.963
6.5 | 0.751 | 0.00972 | 0 | 77.2634
7 | 0.7791 | 0.01054 | 0.0038 | 73.9184
7.5 | 0.8134 | 0.01123 | 0.0065 | 72.431
8 | 0.8374 | 0.01226 | 0.0107 | 68.3034
8.5 | 0.8763 | 0.01288 | 0.0123 | 68.0357
9 | 0.9067 | 0.01379 | 0.0153 | 65.7505
9.5 | 0.9354 | 0.01482 | 0.0184 | 63.1174
10 | 0.9698 | 0.01567 | 0.0204 | 61.889
10.5 | 1.0013 | 0.01665 | 0.0228 | 60.1381
11 | 1.0306 | 0.01777 | 0.0254 | 57.9966
11.5 | 1.0611 | 0.01884 | 0.0277 | 56.3217
12 | 1.0992 | 0.01963 | 0.0288 | 55.9959
12.5 | 1.1301 | 0.02077 | 0.0308 | 54.4102
13 | 1.1648 | 0.02176 | 0.0322 | 53.5294
13.5 | 1.1957 | 0.02297 | 0.0339 | 52.0549
14.5 | 1.2585 | 0.02544 | 0.0369 | 49.4693
15 | 1.2846 | 0.02698 | 0.0389 | 47.613
15.5 | 1.3088 | 0.0287 | 0.0409 | 45.6028
16 | 1.3334 | 0.03043 | 0.0427 | 43.8186
16.5 | 1.3537 | 0.0325 | 0.0447 | 41.6523
17 | 1.3745 | 0.03464 | 0.0464 | 39.6796
17.5 | 1.3915 | 0.03705 | 0.0483 | 37.5574
18 | 1.4104 | 0.03949 | 0.0497 | 35.7154
18.5 | 1.4315 | 0.04178 | 0.0508 | 34.2628
19 | 1.4437 | 0.0449 | 0.0522 | 32.1537
19.5 | 1.4581 | 0.0479 | 0.0531 | 30.4405
20 | 1.4709 | 0.05117 | 0.0539 | 28.7454

## 123. Re 14M Mach 0.10 (1)
BIGFOIL.COM POLAR EXPORT
NACA67-619 a=0.2
NACA67-619 a=0.2 |  |  |  | Cl Max: | 1.75 | at alpha= | 14.5 | deg
JavaFoil+Calcfoil stall+Eppler ext transition |  |  |  | L/D Max: | 125.789 | at alpha= | 5.5 | deg
Re: | 14000000 |  |  | Cd Min: | 0.00593 | at alpha= | 0.5 | deg
Mach: | 0.1 |  |  | Cl=0 at alpha= | -3.3254 | deg
|  |  |  | @ Cl=0.1, Cd= | 0.0073768
|  |  |  | @ Cl=0.4, Cd= | 0.0074681
|  |  |  | @ Cl=0.6, Cd= | 0.0064026
alpha (deg) | Cl | Cd | Cm | Cl/Cd
-16.5 | -0.717 | 0.11101 | -0.008 | -6.455
-16 | -0.728 | 0.10474 | -0.009 | -6.953
-15.5 | -0.737 | 0.09874 | -0.01 | -7.469
-15 | -0.743 | 0.09388 | -0.011 | -7.919
-14.5 | -0.746 | 0.08965 | -0.012 | -8.326
-14 | -0.747 | 0.08395 | -0.013 | -8.9
-13.5 | -0.747 | 0.07637 | -0.014 | -9.776
-13 | -0.744 | 0.06878 | -0.015 | -10.812
-12.5 | -0.737 | 0.06157 | -0.017 | -11.976
-12 | -0.731 | 0.05287 | -0.019 | -13.82
-11.5 | -0.822 | 0.01245 | -0.027 | -66.024
-11 | -0.8 | 0.01101 | -0.028 | -72.71
-10.5 | -0.771 | 0.0103 | -0.03 | -74.873
-10 | -0.736 | 0.00975 | -0.031 | -75.472
-9.5 | -0.696 | 0.00942 | -0.032 | -73.889
-9 | -0.653 | 0.00897 | -0.034 | -72.782
-8.5 | -0.606 | 0.00865 | -0.035 | -70.037
-8 | -0.556 | 0.00853 | -0.037 | -65.203
-7.5 | -0.502 | 0.00832 | -0.038 | -60.408
-7 | -0.446 | 0.00732 | -0.04 | -60.945
-6.5 | -0.388 | 0.0075 | -0.041 | -51.753
-6 | -0.329 | 0.00741 | -0.042 | -44.478
-5.5 | -0.269 | 0.00736 | -0.044 | -36.604
-5 | -0.209 | 0.00735 | -0.045 | -28.382
-4.5 | -0.147 | 0.0073 | -0.047 | -20.132
-4 | -0.085 | 0.00725 | -0.048 | -11.695
-3.5 | -0.022 | 0.00725 | -0.05 | -3.072
-3 | 0.041 | 0.00733 | -0.051 | 5.545
-2.5 | 0.104 | 0.00738 | -0.053 | 14.066
-2 | 0.167 | 0.00738 | -0.054 | 22.639
-1.5 | 0.231 | 0.00741 | -0.056 | 31.24
-1 | 0.295 | 0.00744 | -0.057 | 39.628
-0.5 | 0.359 | 0.00735 | -0.059 | 48.793
0 | 0.418 | 0.00752 | -0.06 | 55.599
0.5 | 0.48 | 0.00593 | -0.062 | 81.032
1 | 0.54 | 0.00618 | -0.063 | 87.369
1.5 | 0.602 | 0.00641 | -0.065 | 93.904
2 | 0.664 | 0.0067 | -0.066 | 99.062
2.5 | 0.725 | 0.00694 | -0.068 | 104.472
3 | 0.786 | 0.00719 | -0.069 | 109.408
3.5 | 0.847 | 0.0074 | -0.071 | 114.517
4 | 0.908 | 0.00763 | -0.072 | 119.041
4.5 | 0.969 | 0.00793 | -0.074 | 122.138
5 | 1.029 | 0.00826 | -0.075 | 124.547
5.5 | 1.089 | 0.00866 | -0.077 | 125.789
6 | 1.147 | 0.00932 | -0.078 | 123.002
6.5 | 1.204 | 0.01002 | -0.08 | 120.133
7 | 1.26 | 0.01054 | -0.081 | 119.506
7.5 | 1.315 | 0.01165 | -0.082 | 112.904
8 | 1.369 | 0.01238 | -0.084 | 110.543
8.5 | 1.422 | 0.013 | -0.085 | 109.324
9 | 1.472 | 0.01356 | -0.087 | 108.559
9.5 | 1.518 | 0.01413 | -0.088 | 107.4
10 | 1.56 | 0.01471 | -0.089 | 106.043
10.5 | 1.598 | 0.01531 | -0.091 | 104.432
11 | 1.633 | 0.01597 | -0.092 | 102.247
11.5 | 1.664 | 0.01721 | -0.094 | 96.663
12 | 1.69 | 0.01799 | -0.095 | 93.926
12.5 | 1.712 | 0.01895 | -0.096 | 90.351
13 | 1.729 | 0.01985 | -0.097 | 87.124
13.5 | 1.741 | 0.02094 | -0.099 | 83.16
14 | 1.748 | 0.02197 | -0.1 | 79.596
14.5 | 1.75 | 0.02309 | -0.101 | 75.803
15 | 1.748 | 0.02438 | -0.102 | 71.676
15.5 | 1.74 | 0.02585 | -0.104 | 67.306
16 | 1.727 | 0.02698 | -0.105 | 64.013
16.5 | 1.71 | 0.02847 | -0.106 | 60.071
17 | 1.689 | 0.02999 | -0.107 | 56.325
17.5 | 1.664 | 0.03168 | -0.108 | 52.529
18 | 1.632 | 0.03378 | -0.109 | 48.297
18.5 | 1.594 | 0.03577 | -0.11 | 44.577
19 | 1.551 | 0.038 | -0.111 | 40.808
19.5 | 1.503 | 0.0397 | -0.112 | 37.844

## 124. Re 14M Mach 0.10 (2)
BIGFOIL.COM POLAR EXPORT
NACA67-619 a=0.2
NACA67-619 a=0.2 |  |  |  | Cl Max: | 1.4651 | at alpha= | 20 | deg
XFOIL ncrit=9 |  |  |  | L/D Max: | 92.4594 | at alpha= | 2 | deg
Re: | 14000000 |  |  | Cd Min: | 0.05315 | at alpha= | 20 | deg
Mach: | 0.1 |  |  | Cl=0 at alpha= | -5.0732 | deg
|  |  |  | @ Cl=0.1, Cd= | 0.0055151
|  |  |  | @ Cl=0.4, Cd= | 0.005718
|  |  |  | @ Cl=0.6, Cd= | 0.007134
alpha (deg) | Cl | Cd | Cm | Cl/Cd
-20 | -1.2269 | 0.02568 | -0.1376 | -47.7765
-19.5 | -1.2196 | 0.02332 | -0.1334 | -52.2985
-19 | -1.2001 | 0.0217 | -0.1302 | -55.3041
-18.5 | -1.1685 | 0.02074 | -0.1281 | -56.3404
-18 | -1.1436 | 0.0194 | -0.125 | -58.9485
-17.5 | -1.1135 | 0.01837 | -0.1224 | -60.6151
-17 | -1.0802 | 0.01743 | -0.12 | -61.9736
-16.5 | -1.0482 | 0.01641 | -0.1174 | -63.8757
-16 | -1.0121 | 0.01553 | -0.1153 | -65.1706
-15.5 | -0.974 | 0.01472 | -0.1133 | -66.1685
-15 | -0.9361 | 0.01388 | -0.1113 | -67.4424
-14.5 | -0.894 | 0.01325 | -0.1098 | -67.4717
-14 | -0.8506 | 0.01261 | -0.1085 | -67.4544
-13.5 | -0.8062 | 0.01205 | -0.1073 | -66.9046
-13 | -0.7612 | 0.01153 | -0.1061 | -66.0191
-12.5 | -0.7157 | 0.01091 | -0.105 | -65.6004
-12 | -0.6683 | 0.01047 | -0.1042 | -63.83
-11.5 | -0.6196 | 0.01007 | -0.1036 | -61.5293
-11 | -0.5708 | 0.00963 | -0.103 | -59.2731
-10.5 | -0.5219 | 0.0092 | -0.1024 | -56.7283
-10 | -0.4763 | 0.00852 | -0.1012 | -55.9038
-9.5 | -0.4283 | 0.00814 | -0.1004 | -52.6167
-9 | -0.3797 | 0.00784 | -0.0996 | -48.4311
-8.5 | -0.332 | 0.00753 | -0.0987 | -44.0903
-8 | -0.2831 | 0.00726 | -0.098 | -38.9945
-7.5 | -0.2354 | 0.00699 | -0.0971 | -33.6767
-7 | -0.1873 | 0.00674 | -0.0961 | -27.7893
-6.5 | -0.1391 | 0.00647 | -0.0952 | -21.4992
-6 | -0.0891 | 0.00627 | -0.0947 | -14.2105
-5.5 | -0.0414 | 0.00604 | -0.0937 | -6.8543
-5 | 0.0071 | 0.00586 | -0.0928 | 1.2116
-4.5 | 0.056 | 0.0057 | -0.092 | 9.8246
-4 | 0.1036 | 0.0055 | -0.0909 | 18.8364
-3.5 | 0.151 | 0.00539 | -0.0898 | 28.0148
-3 | 0.1976 | 0.00528 | -0.0884 | 37.4242
-2.5 | 0.2392 | 0.00524 | -0.086 | 45.6489
-2 | 0.2711 | 0.00539 | -0.0815 | 50.2968
-1.5 | 0.3075 | 0.0055 | -0.0778 | 55.9091
-1 | 0.3476 | 0.00559 | -0.0751 | 62.1825
-0.5 | 0.3842 | 0.0057 | -0.0716 | 67.4035
0 | 0.4194 | 0.00574 | -0.0678 | 73.0662
0.5 | 0.4495 | 0.00578 | -0.0629 | 77.7682
2 | 0.4549 | 0.00492 | -0.0308 | 92.4593
2.5 | 0.4881 | 0.00529 | -0.0269 | 92.2684
3 | 0.5229 | 0.00571 | -0.0235 | 91.5762
3.5 | 0.5535 | 0.00621 | -0.0193 | 89.1304
4 | 0.5842 | 0.00679 | -0.0152 | 86.0383
4.5 | 0.6136 | 0.00743 | -0.0111 | 82.5841
5 | 0.6471 | 0.00804 | -0.0078 | 80.4851
5.5 | 0.6866 | 0.00849 | -0.0057 | 80.8716
6 | 0.7224 | 0.00907 | -0.003 | 79.6472
6.5 | 0.7528 | 0.0098 | 0.0006 | 76.8163
7 | 0.78 | 0.01067 | 0.0046 | 73.1022
7.5 | 0.8143 | 0.01137 | 0.0073 | 71.6183
8 | 0.8361 | 0.01249 | 0.012 | 66.9416
8.5 | 0.8773 | 0.01305 | 0.0133 | 67.2261
9 | 0.9079 | 0.01397 | 0.0163 | 64.9893
9.5 | 0.9354 | 0.01506 | 0.0196 | 62.1116
10 | 0.9712 | 0.01587 | 0.0215 | 61.1972
10.5 | 1.0013 | 0.01694 | 0.0242 | 59.1086
11 | 1.0317 | 0.01805 | 0.0267 | 57.1579
11.5 | 1.0625 | 0.01913 | 0.029 | 55.541
12 | 1.0977 | 0.02009 | 0.0306 | 54.6391
12.5 | 1.1318 | 0.02111 | 0.0322 | 53.6144
13 | 1.1653 | 0.02219 | 0.0338 | 52.5146
13.5 | 1.1968 | 0.02341 | 0.0355 | 51.1235
14 | 1.2298 | 0.0246 | 0.037 | 49.9919
14.5 | 1.259 | 0.02601 | 0.0387 | 48.4045
15 | 1.2857 | 0.02756 | 0.0407 | 46.6509
15.5 | 1.3091 | 0.02938 | 0.0428 | 44.5575
16 | 1.3298 | 0.03144 | 0.045 | 42.2964
17 | 1.3749 | 0.03552 | 0.0484 | 38.7078
17.5 | 1.3909 | 0.03808 | 0.0504 | 36.5257
18 | 1.4076 | 0.04078 | 0.0519 | 34.5169
18.5 | 1.4272 | 0.0433 | 0.053 | 32.9607
19 | 1.4386 | 0.04657 | 0.0544 | 30.8911
19.5 | 1.4529 | 0.04971 | 0.0553 | 29.2275
20 | 1.4651 | 0.05315 | 0.056 | 27.5654

## 125. Re 14M Mach 0.25 (1)
BIGFOIL.COM POLAR EXPORT
NACA67-619 a=0.2
NACA67-619 a=0.2 |  |  |  | Cl Max: | 1.704 | at alpha= | 13 | deg
JavaFoil+Calcfoil stall+Eppler ext transition |  |  |  | L/D Max: | 123.74 | at alpha= | 5.5 | deg
Re: | 14000000 |  |  | Cd Min: | 0.0061 | at alpha= | 0.5 | deg
Mach: | 0.25 |  |  | Cl=0 at alpha= | -3.3231 | deg
|  |  |  | @ Cl=0.1, Cd= | 0.0075144
|  |  |  | @ Cl=0.4, Cd= | 0.0076207
|  |  |  | @ Cl=0.6, Cd= | 0.0065397
alpha (deg) | Cl | Cd | Cm | Cl/Cd
-15.5 | -0.525 | 0.10978 | -0.009 | -4.779
-15 | -0.561 | 0.10248 | -0.01 | -5.475
-14.5 | -0.593 | 0.09626 | -0.011 | -6.156
-14 | -0.618 | 0.09126 | -0.012 | -6.776
-13.5 | -0.639 | 0.08522 | -0.013 | -7.495
-13 | -0.653 | 0.07945 | -0.014 | -8.222
-12.5 | -0.663 | 0.07301 | -0.015 | -9.076
-12 | -0.664 | 0.06891 | -0.016 | -9.636
-11.5 | -0.66 | 0.06386 | -0.018 | -10.334
-11 | -0.655 | 0.05529 | -0.02 | -11.843
-10.5 | -0.746 | 0.01234 | -0.03 | -60.456
-10 | -0.726 | 0.01063 | -0.032 | -68.324
-9.5 | -0.695 | 0.00988 | -0.033 | -70.323
-9 | -0.656 | 0.00944 | -0.035 | -69.51
-8.5 | -0.613 | 0.00906 | -0.036 | -67.627
-8 | -0.564 | 0.00882 | -0.038 | -63.998
-7.5 | -0.511 | 0.00824 | -0.039 | -62.056
-7 | -0.455 | 0.00828 | -0.041 | -54.926
-6.5 | -0.397 | 0.0077 | -0.042 | -51.511
-6 | -0.337 | 0.00757 | -0.044 | -44.51
-5.5 | -0.276 | 0.00751 | -0.045 | -36.731
-5 | -0.214 | 0.0075 | -0.046 | -28.501
-4.5 | -0.151 | 0.00744 | -0.048 | -20.239
-4 | -0.087 | 0.0074 | -0.049 | -11.749
-3.5 | -0.023 | 0.00738 | -0.051 | -3.094
-3 | 0.042 | 0.00746 | -0.052 | 5.585
-2.5 | 0.106 | 0.00752 | -0.054 | 14.17
-2 | 0.172 | 0.00752 | -0.056 | 22.807
-1.5 | 0.238 | 0.00755 | -0.057 | 31.478
-1 | 0.303 | 0.00758 | -0.059 | 39.933
-0.5 | 0.368 | 0.0075 | -0.06 | 49.098
0 | 0.429 | 0.00773 | -0.062 | 55.508
0.5 | 0.493 | 0.0061 | -0.063 | 80.864
1 | 0.554 | 0.00636 | -0.065 | 87.147
1.5 | 0.618 | 0.00661 | -0.067 | 93.444
2 | 0.681 | 0.00691 | -0.068 | 98.5
2.5 | 0.744 | 0.00717 | -0.07 | 103.693
3 | 0.807 | 0.00744 | -0.071 | 108.41
3.5 | 0.869 | 0.00766 | -0.073 | 113.426
4 | 0.932 | 0.00791 | -0.074 | 117.755
4.5 | 0.994 | 0.00824 | -0.076 | 120.514
5 | 1.055 | 0.00858 | -0.077 | 122.994
5.5 | 1.117 | 0.00902 | -0.079 | 123.74
6 | 1.176 | 0.00978 | -0.08 | 120.257
6.5 | 1.234 | 0.01052 | -0.082 | 117.345
7 | 1.291 | 0.01106 | -0.083 | 116.722
7.5 | 1.347 | 0.01227 | -0.085 | 109.764
8 | 1.401 | 0.01307 | -0.086 | 107.192
8.5 | 1.454 | 0.01379 | -0.087 | 105.399
9 | 1.504 | 0.01436 | -0.089 | 104.688
9.5 | 1.548 | 0.015 | -0.09 | 103.207
10 | 1.587 | 0.01567 | -0.092 | 101.269
10.5 | 1.622 | 0.01635 | -0.093 | 99.199
11 | 1.651 | 0.01713 | -0.095 | 96.424
11.5 | 1.674 | 0.01854 | -0.096 | 90.298
12 | 1.691 | 0.01957 | -0.097 | 86.415
12.5 | 1.702 | 0.02068 | -0.099 | 82.274
13 | 1.704 | 0.02189 | -0.1 | 77.842
13.5 | 1.699 | 0.02318 | -0.101 | 73.309
14 | 1.687 | 0.02456 | -0.102 | 68.674
14.5 | 1.665 | 0.026 | -0.104 | 64.061
15 | 1.636 | 0.02765 | -0.105 | 59.17
15.5 | 1.599 | 0.0293 | -0.106 | 54.55
16 | 1.553 | 0.03117 | -0.107 | 49.834
16.5 | 1.5 | 0.03364 | -0.108 | 44.596
17 | 1.441 | 0.03535 | -0.109 | 40.753
17.5 | 1.374 | 0.03783 | -0.11 | 36.321
18 | 1.295 | 0.04074 | -0.111 | 31.78

## 126. Re 14M Mach 0.25 (2)
BIGFOIL.COM POLAR EXPORT
NACA67-619 a=0.2
NACA67-619 a=0.2 |  |  |  | Cl Max: | 1.4358 | at alpha= | 20 | deg
XFOIL ncrit=9 |  |  |  | L/D Max: | 83.7886 | at alpha= | 3 | deg
Re: | 14000000 |  |  | Cd Min: | 0.06415 | at alpha= | 20 | deg
Mach: | 0.25 |  |  | Cl=0 at alpha= | -5.2822 | deg
|  |  |  | @ Cl=0.1, Cd= | 0.005772
|  |  |  | @ Cl=0.4, Cd= | 0.0057844
|  |  |  | @ Cl=0.6, Cd= | 0.0076806
alpha (deg) | Cl | Cd | Cm | Cl/Cd
-20 | -0.9514 | 0.05184 | -0.167 | -18.3526
-19.5 | -1.0659 | 0.03794 | -0.1674 | -28.0944
-19 | -1.0936 | 0.03259 | -0.1635 | -33.5563
-18.5 | -1.0752 | 0.03039 | -0.1605 | -35.3801
-18 | -1.089 | 0.02652 | -0.1548 | -41.0633
-17.5 | -1.0746 | 0.02438 | -0.1503 | -44.0771
-17 | -1.0565 | 0.02247 | -0.1458 | -47.0182
-16.5 | -1.0432 | 0.02027 | -0.1405 | -51.4652
-16 | -1.0159 | 0.01883 | -0.1364 | -53.9511
-15.5 | -0.9888 | 0.01724 | -0.132 | -57.355
-15 | -0.9544 | 0.01597 | -0.1284 | -59.7621
-14.5 | -0.9151 | 0.01493 | -0.1253 | -61.2927
-14 | -0.8741 | 0.01394 | -0.1225 | -62.7044
-13.5 | -0.8284 | 0.01316 | -0.1203 | -62.9483
-13 | -0.7806 | 0.01248 | -0.1184 | -62.5481
-12.5 | -0.7318 | 0.01176 | -0.1168 | -62.2279
-12 | -0.6813 | 0.01119 | -0.1154 | -60.8847
-11.5 | -0.6304 | 0.01068 | -0.1141 | -59.0262
-11 | -0.579 | 0.01014 | -0.113 | -57.1006
-10.5 | -0.5272 | 0.0097 | -0.1119 | -54.3505
-10 | -0.4746 | 0.00929 | -0.1111 | -51.0872
-9.5 | -0.4268 | 0.00853 | -0.1095 | -50.0352
-9 | -0.3742 | 0.00822 | -0.1087 | -45.5231
-8.5 | -0.3235 | 0.00786 | -0.1076 | -41.1578
-8 | -0.2726 | 0.00756 | -0.1066 | -36.0582
-7.5 | -0.2232 | 0.00727 | -0.1053 | -30.7015
-7 | -0.1739 | 0.00697 | -0.1041 | -24.9498
-6.5 | -0.1228 | 0.0067 | -0.1032 | -18.3284
-6 | -0.0713 | 0.00647 | -0.1025 | -11.0201
-5.5 | -0.022 | 0.00623 | -0.1013 | -3.5313
-5 | 0.0285 | 0.00604 | -0.1003 | 4.7185
-4.5 | 0.0793 | 0.00586 | -0.0995 | 13.5324
-4 | 0.1287 | 0.00565 | -0.0983 | 22.7788
-3.5 | 0.1782 | 0.00551 | -0.0972 | 32.3412
-3 | 0.2268 | 0.00538 | -0.096 | 42.1561
-2.5 | 0.2709 | 0.00533 | -0.0937 | 50.8255
-2 | 0.3096 | 0.00541 | -0.0904 | 57.2274
-1.5 | 0.3428 | 0.0055 | -0.0857 | 62.3273
-1 | 0.3694 | 0.00567 | -0.0796 | 65.1499
-0.5 | 0.4015 | 0.00579 | -0.0747 | 69.3437
0 | 0.4283 | 0.00588 | -0.0687 | 72.8401
0.5 | 0.4253 | 0.00593 | -0.0561 | 71.7201
1 | 0.4418 | 0.00615 | -0.0481 | 71.8374
1.5 | 0.4627 | 0.00643 | -0.0412 | 71.9596
2 | 0.4441 | 0.00531 | -0.0265 | 83.6347
2.5 | 0.4768 | 0.00573 | -0.0222 | 83.2112
3 | 0.5153 | 0.00615 | -0.0192 | 83.7886
3.5 | 0.5455 | 0.00671 | -0.0147 | 81.2966
4 | 0.5816 | 0.00723 | -0.0114 | 80.4426
4.5 | 0.611 | 0.00795 | -0.007 | 76.8553
5 | 0.6431 | 0.00866 | -0.0031 | 74.261
5.5 | 0.6828 | 0.00919 | -0.0008 | 74.2982
6 | 0.7226 | 0.00975 | 0.0015 | 74.1128
6.5 | 0.7534 | 0.01054 | 0.0053 | 71.4801
7 | 0.7863 | 0.01132 | 0.0087 | 69.4611
7.5 | 0.8156 | 0.01226 | 0.0125 | 66.5253
8 | 0.8408 | 0.01335 | 0.0169 | 62.9813
8.5 | 0.8813 | 0.01404 | 0.0187 | 62.7707
9 | 0.911 | 0.0151 | 0.0222 | 60.3311
9.5 | 0.9384 | 0.01629 | 0.0258 | 57.6059
10 | 0.9742 | 0.01725 | 0.0281 | 56.4754
10.5 | 1.0056 | 0.0184 | 0.0309 | 54.6522
11 | 1.0345 | 0.01972 | 0.0339 | 52.4594
11.5 | 1.0646 | 0.02103 | 0.0366 | 50.6229
12 | 1.1009 | 0.02213 | 0.0384 | 49.7469
12.5 | 1.1363 | 0.02328 | 0.0402 | 48.8101
13 | 1.1668 | 0.02472 | 0.0425 | 47.2006
13.5 | 1.2022 | 0.02598 | 0.0441 | 46.2741
14 | 1.2298 | 0.02772 | 0.0465 | 44.3651
15 | 1.2865 | 0.03124 | 0.0505 | 41.1812
15.5 | 1.3056 | 0.03366 | 0.0532 | 38.7879
16 | 1.3236 | 0.03628 | 0.0557 | 36.4829
16.5 | 1.3436 | 0.03885 | 0.0577 | 34.5843
17 | 1.3636 | 0.04156 | 0.0594 | 32.8104
17.5 | 1.3826 | 0.04443 | 0.061 | 31.1186
18 | 1.393 | 0.04804 | 0.0627 | 28.9967
18.5 | 1.4104 | 0.05132 | 0.0636 | 27.4825
19 | 1.421 | 0.05525 | 0.0647 | 25.7195
19.5 | 1.4334 | 0.05919 | 0.0651 | 24.2169
20 | 1.4358 | 0.06415 | 0.0655 | 22.3819

## 127. Re 14M Mach 0.50 (1)
BIGFOIL.COM POLAR EXPORT
NACA67-619 a=0.2
NACA67-619 a=0.2 |  |  |  | Cl Max: | 1.625 | at alpha= | 9.5 | deg
JavaFoil+Calcfoil stall+Eppler ext transition |  |  |  | L/D Max: | 114.723 | at alpha= | 5 | deg
Re: | 14000000 |  |  | Cd Min: | 0.00691 | at alpha= | 0.5 | deg
Mach: | 0.5 |  |  | Cl=0 at alpha= | -3.3239 | deg
|  |  |  | @ Cl=0.1, Cd= | 0.00817
|  |  |  | @ Cl=0.4, Cd= | 0.0083532
|  |  |  | @ Cl=0.6, Cd= | 0.0071688
alpha (deg) | Cl | Cd | Cm | Cl/Cd
-20 | -0.958 | 0.16552 | -0.004 | -5.789
-19.5 | -0.929 | 0.1599 | -0.005 | -5.81
-19 | -0.9 | 0.15909 | -0.005 | -5.659
-18.5 | -0.872 | 0.15555 | -0.006 | -5.607
-18 | -0.845 | 0.13777 | -0.007 | -6.135
-17.5 | -0.817 | 0.13162 | -0.008 | -6.204
-17 | -0.787 | 0.12859 | -0.009 | -6.123
-16.5 | -0.758 | 0.12449 | -0.009 | -6.09
-16 | -0.731 | 0.10705 | -0.01 | -6.827
-15.5 | -0.703 | 0.10123 | -0.011 | -6.943
-15 | -0.676 | 0.09343 | -0.012 | -7.232
-14.5 | -0.644 | 0.10301 | -0.012 | -6.249
-14 | -0.615 | 0.09767 | -0.013 | -6.298
-13.5 | -0.586 | 0.09107 | -0.014 | -6.44
-13 | -0.558 | 0.08395 | -0.015 | -6.653
-12.5 | -0.531 | 0.07647 | -0.016 | -6.946
-12 | -0.503 | 0.0717 | -0.017 | -7.014
-11.5 | -0.478 | 0.06274 | -0.02 | -7.622
-11 | -0.442 | 0.07529 | -0.017 | -5.87
-10.5 | -0.414 | 0.06743 | -0.018 | -6.139
-10 | -0.386 | 0.06154 | -0.02 | -6.273
-9.5 | -0.355 | 0.07477 | -0.018 | -4.749
-9 | -0.327 | 0.06346 | -0.02 | -5.151
-8.5 | -0.299 | 0.05505 | -0.022 | -5.433
-8 | -0.444 | 0.0495 | -0.024 | -8.973
-7.5 | -0.435 | 0.04246 | -0.028 | -10.238
-7 | -0.477 | 0.00975 | -0.045 | -48.946
-6.5 | -0.424 | 0.0093 | -0.047 | -45.614
-6 | -0.365 | 0.00849 | -0.048 | -42.974
-5.5 | -0.301 | 0.0083 | -0.05 | -36.339
-5 | -0.235 | 0.00827 | -0.051 | -28.398
-4.5 | -0.166 | 0.0082 | -0.053 | -20.275
-4 | -0.096 | 0.00809 | -0.055 | -11.886
-3.5 | -0.025 | 0.008 | -0.056 | -3.162
-3 | 0.046 | 0.00811 | -0.058 | 5.706
-2.5 | 0.118 | 0.00819 | -0.06 | 14.448
-2 | 0.191 | 0.0082 | -0.062 | 23.261
-1.5 | 0.265 | 0.00823 | -0.063 | 32.157
-1 | 0.337 | 0.00831 | -0.065 | 40.576
-0.5 | 0.41 | 0.00836 | -0.067 | 49.012
0 | 0.478 | 0.00855 | -0.068 | 55.89
0.5 | 0.549 | 0.00691 | -0.071 | 79.48
1 | 0.616 | 0.00725 | -0.072 | 84.981
1.5 | 0.686 | 0.00758 | -0.074 | 90.525
2 | 0.757 | 0.00793 | -0.076 | 95.419
2.5 | 0.826 | 0.00831 | -0.077 | 99.458
3 | 0.896 | 0.00862 | -0.079 | 103.89
3.5 | 0.965 | 0.00895 | -0.081 | 107.837
4 | 1.034 | 0.0092 | -0.083 | 112.403
4.5 | 1.102 | 0.00966 | -0.084 | 114.16
5 | 1.17 | 0.0102 | -0.086 | 114.723
5.5 | 1.238 | 0.01094 | -0.088 | 113.144
6 | 1.301 | 0.0121 | -0.089 | 107.539
6.5 | 1.362 | 0.01294 | -0.091 | 105.275
7 | 1.421 | 0.01456 | -0.092 | 97.559
7.5 | 1.476 | 0.0159 | -0.094 | 92.806
8 | 1.528 | 0.01688 | -0.096 | 90.511
8.5 | 1.575 | 0.01785 | -0.097 | 88.235
9 | 1.612 | 0.01895 | -0.099 | 85.036
9.5 | 1.625 | 0.02011 | -0.1 | 80.803
10 | 1.606 | 0.02234 | -0.102 | 71.892
10.5 | 1.528 | 0.02457 | -0.103 | 62.174
11 | 0.971 | 0.02812 | -0.105 | 34.534
11.5 | 1.002 | 0.03064 | -0.106 | 32.702
12 | 1.033 | 0.03281 | -0.107 | 31.47
12.5 | 1.066 | 0.03226 | -0.109 | 33.048
13 | 1.095 | 0.03593 | -0.11 | 30.486
13.5 | 1.128 | 0.0357 | -0.112 | 31.6
14 | 1.157 | 0.03906 | -0.113 | 29.631
14.5 | 1.187 | 0.04239 | -0.114 | 27.998

## 128. Re 14M Mach 0.50 (2)
BIGFOIL.COM POLAR EXPORT
NACA67-619 a=0.2
NACA67-619 a=0.2 |  |  |  | Cl Max: | 1.3378 | at alpha= | 17.5 | deg
XFOIL ncrit=9 |  |  |  | L/D Max: | 81.744 | at alpha= | -1 | deg
Re: | 14000000 |  |  | Cd Min: | 0.12431 | at alpha= | 20 | deg
Mach: | 0.5 |  |  | Cl=0 at alpha= | -6.0294 | deg
|  |  |  | @ Cl=0.1, Cd= | 0.0070171
|  |  |  | @ Cl=0.4, Cd= | 0.0058979
|  |  |  | @ Cl=0.6, Cd= | 0.010459
alpha (deg) | Cl | Cd | Cm | Cl/Cd
-10.5 | -0.5724 | 0.01185 | -0.1585 | -48.3038
-10 | -0.5013 | 0.0111 | -0.1546 | -45.1622
-9.5 | -0.4325 | 0.01044 | -0.1515 | -41.4272
-9 | -0.3648 | 0.00995 | -0.1489 | -36.6633
-8.5 | -0.3028 | 0.00921 | -0.1459 | -32.8773
-8 | -0.2388 | 0.00884 | -0.1436 | -27.0136
-7.5 | -0.1771 | 0.00849 | -0.1414 | -20.8598
-7 | -0.1159 | 0.00815 | -0.1394 | -14.2209
-6.5 | -0.0561 | 0.00779 | -0.1375 | -7.2015
-6 | 0.0035 | 0.00747 | -0.1358 | 0.46854
-5.5 | 0.0626 | 0.00717 | -0.1342 | 8.7308
-5 | 0.1213 | 0.00693 | -0.1327 | 17.5036
-4.5 | 0.1784 | 0.00667 | -0.1312 | 26.7466
-4 | 0.2367 | 0.00642 | -0.1299 | 36.8692
-3.5 | 0.294 | 0.00619 | -0.1286 | 47.496
-3 | 0.3501 | 0.00603 | -0.1272 | 58.0597
-2.5 | 0.403 | 0.00589 | -0.1252 | 68.4211
-2 | 0.4503 | 0.00591 | -0.122 | 76.1929
-1.5 | 0.4853 | 0.00609 | -0.1163 | 79.688
-1 | 0.5109 | 0.00625 | -0.1087 | 81.744
-0.5 | 0.451 | 0.00646 | -0.0825 | 69.8142
0.5 | 0.387 | 0.00765 | -0.0433 | 50.5882
1 | 0.4004 | 0.00817 | -0.0337 | 49.0086
1.5 | 0.4328 | 0.00849 | -0.0279 | 50.9776
2 | 0.4571 | 0.00902 | -0.0207 | 50.6763
2.5 | 0.4328 | 0.00804 | -0.0037 | 53.8308
3 | 0.4679 | 0.00864 | 0.0013 | 54.1551
3.5 | 0.5146 | 0.00918 | 0.0039 | 56.0566
4 | 0.556 | 0.00985 | 0.0075 | 56.4467
4.5 | 0.6008 | 0.01047 | 0.0104 | 57.383
5 | 0.6413 | 0.01125 | 0.014 | 57.0044
5.5 | 0.6809 | 0.01212 | 0.0177 | 56.1799
6 | 0.7209 | 0.01297 | 0.0213 | 55.5821
6.5 | 0.762 | 0.01389 | 0.0247 | 54.8596
7 | 0.8066 | 0.0147 | 0.0275 | 54.8707
7.5 | 0.8476 | 0.01565 | 0.0309 | 54.1597
8 | 0.872 | 0.01718 | 0.0366 | 50.7567
8.5 | 0.9099 | 0.01839 | 0.0402 | 49.478
9 | 0.9393 | 0.01995 | 0.0449 | 47.0827
9.5 | 0.957 | 0.02208 | 0.0509 | 43.3424
10.5 | 1.0158 | 0.02585 | 0.0592 | 39.2959
11 | 1.0428 | 0.02807 | 0.0633 | 37.15
11.5 | 1.0716 | 0.03035 | 0.067 | 35.3081
12 | 1.1075 | 0.03243 | 0.0698 | 34.1505
12.5 | 1.143 | 0.03464 | 0.0726 | 32.9965
13 | 1.1761 | 0.03709 | 0.0754 | 31.7094
13.5 | 1.2094 | 0.03963 | 0.078 | 30.5173
14 | 1.2364 | 0.04269 | 0.0808 | 28.9623
14.5 | 1.2659 | 0.04576 | 0.0833 | 27.6639
15 | 1.2817 | 0.04983 | 0.0859 | 25.7215
15.5 | 1.2931 | 0.05446 | 0.0881 | 23.744
16 | 1.3095 | 0.05902 | 0.0897 | 22.1874
17 | 1.3356 | 0.06933 | 0.0917 | 19.2644
17.5 | 1.3378 | 0.07566 | 0.092 | 17.6817
18 | 1.3294 | 0.08329 | 0.0913 | 15.9611
18.5 | 1.307 | 0.09245 | 0.0892 | 14.1374
19 | 1.2808 | 0.1024 | 0.086 | 12.5078
19.5 | 1.2489 | 0.11315 | 0.0815 | 11.0376
20 | 1.2167 | 0.12431 | 0.0762 | 9.7876

## 129. Re 16M Mach 0.00 (1)
BIGFOIL.COM POLAR EXPORT
NACA67-619 a=0.2
NACA67-619 a=0.2 |  |  |  | Cl Max: | 1.761 | at alpha= | 14.5 | deg
JavaFoil+Calcfoil stall+Eppler ext transition |  |  |  | L/D Max: | 126.492 | at alpha= | 5 | deg
Re: | 16000000 |  |  | Cd Min: | 0.00612 | at alpha= | 1 | deg
Mach: | 0 |  |  | Cl=0 at alpha= | -3.3226 | deg
|  |  |  | @ Cl=0.1, Cd= | 0.0073
|  |  |  | @ Cl=0.4, Cd= | 0.007081
|  |  |  | @ Cl=0.6, Cd= | 0.0063737
alpha (deg) | Cl | Cd | Cm | Cl/Cd
-17 | -0.738 | 0.1137 | -0.008 | -6.491
-16.5 | -0.748 | 0.10765 | -0.008 | -6.952
-16 | -0.757 | 0.10171 | -0.009 | -7.439
-15.5 | -0.762 | 0.09758 | -0.01 | -7.805
-15 | -0.766 | 0.09124 | -0.011 | -8.392
-14.5 | -0.767 | 0.0855 | -0.012 | -8.968
-14 | -0.765 | 0.07959 | -0.013 | -9.615
-13.5 | -0.761 | 0.07326 | -0.014 | -10.394
-13 | -0.758 | 0.06495 | -0.016 | -11.665
-12.5 | -0.757 | 0.05292 | -0.018 | -14.314
-12 | -0.851 | 0.01246 | -0.025 | -68.322
-11.5 | -0.831 | 0.0113 | -0.027 | -73.511
-11 | -0.805 | 0.01052 | -0.028 | -76.468
-10.5 | -0.773 | 0.00993 | -0.029 | -77.873
-10 | -0.737 | 0.00949 | -0.031 | -77.645
-9.5 | -0.696 | 0.00907 | -0.032 | -76.755
-9 | -0.652 | 0.00877 | -0.034 | -74.414
-8.5 | -0.605 | 0.00862 | -0.035 | -70.209
-8 | -0.555 | 0.0084 | -0.037 | -66.001
-7.5 | -0.501 | 0.00821 | -0.038 | -61.019
-7 | -0.445 | 0.00724 | -0.039 | -61.395
-6.5 | -0.387 | 0.00744 | -0.041 | -52.044
-6 | -0.328 | 0.00742 | -0.042 | -44.213
-5.5 | -0.268 | 0.00739 | -0.044 | -36.309
-5 | -0.208 | 0.0073 | -0.045 | -28.452
-4.5 | -0.146 | 0.00722 | -0.047 | -20.283
-4 | -0.084 | 0.00724 | -0.048 | -11.659
-3.5 | -0.022 | 0.00727 | -0.049 | -3.048
-3 | 0.04 | 0.0073 | -0.051 | 5.542
-2.5 | 0.103 | 0.0073 | -0.052 | 14.16
-2 | 0.166 | 0.00729 | -0.054 | 22.824
-1.5 | 0.23 | 0.00733 | -0.055 | 31.422
-1 | 0.294 | 0.00739 | -0.057 | 39.745
-0.5 | 0.357 | 0.00746 | -0.058 | 47.863
0 | 0.416 | 0.00694 | -0.06 | 59.938
0.5 | 0.478 | 0.007 | -0.061 | 68.328
1 | 0.538 | 0.00612 | -0.063 | 87.893
1.5 | 0.599 | 0.00637 | -0.065 | 94.106
2 | 0.661 | 0.0066 | -0.066 | 100.154
2.5 | 0.722 | 0.00683 | -0.067 | 105.645
3 | 0.783 | 0.00706 | -0.069 | 110.925
3.5 | 0.844 | 0.00724 | -0.07 | 116.476
4 | 0.904 | 0.0075 | -0.072 | 120.503
4.5 | 0.964 | 0.0078 | -0.073 | 123.599
5 | 1.024 | 0.0081 | -0.075 | 126.492
5.5 | 1.084 | 0.00871 | -0.076 | 124.41
6 | 1.142 | 0.00937 | -0.078 | 121.907
6.5 | 1.199 | 0.00987 | -0.079 | 121.524
7 | 1.255 | 0.0103 | -0.081 | 121.793
7.5 | 1.31 | 0.01136 | -0.082 | 115.305
8 | 1.363 | 0.01212 | -0.083 | 112.451
8.5 | 1.416 | 0.0126 | -0.085 | 112.362
9 | 1.467 | 0.01314 | -0.086 | 111.619
9.5 | 1.513 | 0.01366 | -0.088 | 110.734
10 | 1.555 | 0.01425 | -0.089 | 109.176
10.5 | 1.594 | 0.01481 | -0.09 | 107.644
11 | 1.63 | 0.01542 | -0.092 | 105.738
11.5 | 1.662 | 0.0166 | -0.093 | 100.084
12 | 1.689 | 0.01743 | -0.094 | 96.907
12.5 | 1.713 | 0.01822 | -0.096 | 93.973
13 | 1.732 | 0.01916 | -0.097 | 90.357
13.5 | 1.746 | 0.02013 | -0.098 | 86.716
14 | 1.756 | 0.02115 | -0.1 | 83.007
14.5 | 1.761 | 0.02221 | -0.101 | 79.302
15 | 1.761 | 0.02334 | -0.102 | 75.447
15.5 | 1.757 | 0.02466 | -0.103 | 71.238
16 | 1.749 | 0.02588 | -0.104 | 67.563
16.5 | 1.736 | 0.02718 | -0.106 | 63.862
17 | 1.719 | 0.02868 | -0.107 | 59.935
17.5 | 1.699 | 0.03018 | -0.108 | 56.284
18 | 1.671 | 0.03212 | -0.109 | 52.029
18.5 | 1.64 | 0.034 | -0.11 | 48.228
19 | 1.602 | 0.03575 | -0.111 | 44.798
19.5 | 1.559 | 0.03777 | -0.112 | 41.272

## 130. Re 16M Mach 0.00 (2)
BIGFOIL.COM POLAR EXPORT
NACA67-619 a=0.2
NACA67-619 a=0.2 |  |  |  | Cl Max: | 1.4821 | at alpha= | 20 | deg
XFOIL ncrit=9 |  |  |  | L/D Max: | 93.6084 | at alpha= | 2.5 | deg
Re: | 16000000 |  |  | Cd Min: | 0.05015 | at alpha= | 20 | deg
Mach: | 0 |  |  | Cl=0 at alpha= | -4.9804 | deg
|  |  |  | @ Cl=0.1, Cd= | 0.0053628
|  |  |  | @ Cl=0.4, Cd= | 0.0057342
|  |  |  | @ Cl=0.6, Cd= | 0.0070814
alpha (deg) | Cl | Cd | Cm | Cl/Cd
-20 | -1.2539 | 0.02316 | -0.13 | -54.1408
-19.5 | -1.2385 | 0.02136 | -0.1264 | -57.9822
-19 | -1.2132 | 0.02007 | -0.1238 | -60.4484
-18.5 | -1.1823 | 0.01917 | -0.1217 | -61.6745
-18 | -1.154 | 0.01805 | -0.1191 | -63.9335
-17.5 | -1.1213 | 0.01717 | -0.117 | -65.3058
-17 | -1.0873 | 0.01634 | -0.1149 | -66.5422
-16.5 | -1.0532 | 0.01546 | -0.1127 | -68.1242
-16 | -1.0146 | 0.0148 | -0.1111 | -68.5541
-15 | -0.9377 | 0.01332 | -0.1076 | -70.3979
-14.5 | -0.8952 | 0.01275 | -0.1064 | -70.2118
-14 | -0.8522 | 0.01216 | -0.1052 | -70.0822
-13.5 | -0.8087 | 0.01163 | -0.104 | -69.5357
-13 | -0.7641 | 0.01114 | -0.1029 | -68.5907
-12.5 | -0.7179 | 0.01055 | -0.1022 | -68.0474
-12 | -0.6703 | 0.01013 | -0.1016 | -66.1698
-11.5 | -0.6222 | 0.00975 | -0.101 | -63.8154
-11 | -0.5741 | 0.00932 | -0.1005 | -61.5987
-10.5 | -0.526 | 0.00891 | -0.0998 | -59.0348
-10 | -0.4802 | 0.00831 | -0.0988 | -57.7858
-9.5 | -0.4341 | 0.00789 | -0.0978 | -55.019
-9 | -0.3858 | 0.00761 | -0.0971 | -50.6965
-8.5 | -0.3376 | 0.00733 | -0.0964 | -46.0573
-8 | -0.2898 | 0.00707 | -0.0956 | -40.9901
-7.5 | -0.2427 | 0.00678 | -0.0946 | -35.7965
-7 | -0.1946 | 0.00652 | -0.0938 | -29.8466
-6.5 | -0.1462 | 0.00627 | -0.093 | -23.3174
-6 | -0.0978 | 0.00607 | -0.0922 | -16.112
-5.5 | -0.0503 | 0.00588 | -0.0913 | -8.5544
-5 | -0.0019 | 0.0057 | -0.0904 | -0.33333
-4.5 | 0.0466 | 0.00552 | -0.0896 | 8.442
-4 | 0.0934 | 0.00538 | -0.0884 | 17.3606
-3.5 | 0.1394 | 0.00526 | -0.087 | 26.5019
-3 | 0.1835 | 0.00522 | -0.0852 | 35.1533
-2.5 | 0.2192 | 0.0053 | -0.0816 | 41.3585
-2 | 0.2514 | 0.00547 | -0.0771 | 45.9598
-1.5 | 0.2937 | 0.00554 | -0.0749 | 53.0144
-1 | 0.3346 | 0.00564 | -0.0724 | 59.3262
-0.5 | 0.3737 | 0.00572 | -0.0695 | 65.3322
0 | 0.4106 | 0.00574 | -0.0661 | 71.5331
0.5 | 0.4426 | 0.00579 | -0.0617 | 76.4421
1 | 0.4488 | 0.00579 | -0.0515 | 77.513
1.5 | 0.4704 | 0.00602 | -0.045 | 78.1395
2 | 0.4551 | 0.00491 | -0.0312 | 92.6884
2.5 | 0.4877 | 0.00521 | -0.0273 | 93.6084
3 | 0.5187 | 0.00569 | -0.0231 | 91.1599
3.5 | 0.5505 | 0.00616 | -0.0192 | 89.3669
4 | 0.5799 | 0.00673 | -0.015 | 86.1664
4.5 | 0.6125 | 0.0073 | -0.0115 | 83.9041
5 | 0.6461 | 0.00788 | -0.0083 | 81.9924
5.5 | 0.6853 | 0.00836 | -0.0062 | 81.9737
6 | 0.724 | 0.00885 | -0.0041 | 81.8079
6.5 | 0.7497 | 0.00969 | 0.0003 | 77.3684
7 | 0.7793 | 0.01047 | 0.0039 | 74.4317
7.5 | 0.8121 | 0.0112 | 0.0067 | 72.5089
8 | 0.8386 | 0.01215 | 0.0106 | 69.0206
8.5 | 0.8777 | 0.01276 | 0.0122 | 68.7853
9 | 0.9072 | 0.01369 | 0.0153 | 66.2673
9.5 | 0.9378 | 0.01464 | 0.0181 | 64.0574
10 | 0.9705 | 0.01554 | 0.0204 | 62.4517
10.5 | 1.004 | 0.01645 | 0.0225 | 61.0334
11 | 1.0369 | 0.01742 | 0.0246 | 59.5235
11.5 | 1.0661 | 0.01856 | 0.0271 | 57.4407
12 | 1.1061 | 0.01926 | 0.0279 | 57.4299
12.5 | 1.1375 | 0.02037 | 0.0299 | 55.8419
13 | 1.1713 | 0.02138 | 0.0314 | 54.7848
13.5 | 1.2055 | 0.02241 | 0.0328 | 53.7929
14 | 1.2341 | 0.02374 | 0.0347 | 51.984
15 | 1.2921 | 0.02651 | 0.0381 | 48.7401
15.5 | 1.316 | 0.0282 | 0.0402 | 46.6667
16 | 1.339 | 0.03003 | 0.0422 | 44.5887
16.5 | 1.3603 | 0.03203 | 0.0441 | 42.4696
17 | 1.3829 | 0.03401 | 0.0457 | 40.6616
17.5 | 1.4042 | 0.03611 | 0.0473 | 38.8867
18 | 1.4204 | 0.03866 | 0.049 | 36.7408
18.5 | 1.4408 | 0.04105 | 0.0501 | 35.0987
19 | 1.4534 | 0.04406 | 0.0516 | 32.9868
19.5 | 1.4697 | 0.04692 | 0.0525 | 31.3235
20 | 1.4821 | 0.05015 | 0.0533 | 29.5533

## 131. Re 16M Mach 0.10 (1)
BIGFOIL.COM POLAR EXPORT
NACA67-619 a=0.2
NACA67-619 a=0.2 |  |  |  | Cl Max: | 1.751 | at alpha= | 14.5 | deg
JavaFoil+Calcfoil stall+Eppler ext transition |  |  |  | L/D Max: | 125.802 | at alpha= | 5 | deg
Re: | 16000000 |  |  | Cd Min: | 0.00616 | at alpha= | 1 | deg
Mach: | 0.1 |  |  | Cl=0 at alpha= | -3.3254 | deg
|  |  |  | @ Cl=0.1, Cd= | 0.00732
|  |  |  | @ Cl=0.4, Cd= | 0.0071347
|  |  |  | @ Cl=0.6, Cd= | 0.0064116
alpha (deg) | Cl | Cd | Cm | Cl/Cd
-17 | -0.703 | 0.116 | -0.008 | -6.063
-16.5 | -0.717 | 0.10969 | -0.008 | -6.537
-16 | -0.729 | 0.10378 | -0.009 | -7.023
-15.5 | -0.738 | 0.09809 | -0.01 | -7.524
-15 | -0.744 | 0.09298 | -0.011 | -8.002
-14.5 | -0.747 | 0.08875 | -0.012 | -8.417
-14 | -0.748 | 0.08301 | -0.013 | -9.011
-13.5 | -0.747 | 0.07556 | -0.014 | -9.892
-13 | -0.745 | 0.06737 | -0.016 | -11.061
-12.5 | -0.74 | 0.05987 | -0.017 | -12.353
-12 | -0.837 | 0.01402 | -0.025 | -59.726
-11.5 | -0.824 | 0.01203 | -0.027 | -68.482
-11 | -0.801 | 0.01074 | -0.028 | -74.626
-10.5 | -0.771 | 0.01008 | -0.03 | -76.554
-10 | -0.736 | 0.00958 | -0.031 | -76.836
-9.5 | -0.697 | 0.00924 | -0.032 | -75.454
-9 | -0.653 | 0.00885 | -0.034 | -73.8
-8.5 | -0.606 | 0.00865 | -0.035 | -70.13
-8 | -0.556 | 0.00844 | -0.037 | -65.921
-7.5 | -0.503 | 0.00826 | -0.038 | -60.85
-7 | -0.446 | 0.00728 | -0.04 | -61.348
-6.5 | -0.389 | 0.00749 | -0.041 | -51.894
-6 | -0.33 | 0.00745 | -0.042 | -44.234
-5.5 | -0.27 | 0.00741 | -0.044 | -36.373
-5 | -0.209 | 0.00732 | -0.045 | -28.5
-4.5 | -0.147 | 0.00723 | -0.047 | -20.331
-4 | -0.085 | 0.00726 | -0.048 | -11.683
-3.5 | -0.022 | 0.00729 | -0.05 | -3.055
-3 | 0.041 | 0.00732 | -0.051 | 5.555
-2.5 | 0.104 | 0.00732 | -0.053 | 14.194
-2 | 0.167 | 0.00732 | -0.054 | 22.857
-1.5 | 0.232 | 0.00735 | -0.056 | 31.498
-1 | 0.295 | 0.00741 | -0.057 | 39.835
-0.5 | 0.359 | 0.00751 | -0.059 | 47.793
0 | 0.418 | 0.00697 | -0.06 | 60.014
0.5 | 0.481 | 0.00704 | -0.062 | 68.289
1 | 0.54 | 0.00616 | -0.063 | 87.738
1.5 | 0.602 | 0.00642 | -0.065 | 93.743
2 | 0.664 | 0.00666 | -0.066 | 99.734
2.5 | 0.725 | 0.00687 | -0.068 | 105.53
3 | 0.786 | 0.00709 | -0.069 | 110.988
3.5 | 0.848 | 0.00729 | -0.071 | 116.306
4 | 0.908 | 0.00757 | -0.072 | 120.003
4.5 | 0.969 | 0.00785 | -0.074 | 123.37
5 | 1.029 | 0.00818 | -0.075 | 125.802
5.5 | 1.089 | 0.00877 | -0.077 | 124.109
6 | 1.147 | 0.00944 | -0.078 | 121.573
6.5 | 1.204 | 0.00994 | -0.08 | 121.149
7 | 1.261 | 0.01038 | -0.081 | 121.427
7.5 | 1.315 | 0.01148 | -0.082 | 114.604
8 | 1.369 | 0.01223 | -0.084 | 111.998
8.5 | 1.422 | 0.01276 | -0.085 | 111.486
9 | 1.472 | 0.01326 | -0.087 | 111.058
9.5 | 1.518 | 0.01382 | -0.088 | 109.869
10 | 1.56 | 0.01439 | -0.089 | 108.47
10.5 | 1.599 | 0.01499 | -0.091 | 106.701
11 | 1.634 | 0.0156 | -0.092 | 104.772
11.5 | 1.664 | 0.01684 | -0.094 | 98.83
12 | 1.691 | 0.01765 | -0.095 | 95.772
12.5 | 1.713 | 0.01855 | -0.096 | 92.331
13 | 1.73 | 0.01947 | -0.098 | 88.875
13.5 | 1.742 | 0.02046 | -0.099 | 85.154
14 | 1.749 | 0.02155 | -0.1 | 81.164
14.5 | 1.751 | 0.02271 | -0.101 | 77.128
15 | 1.749 | 0.02379 | -0.103 | 73.503
15.5 | 1.741 | 0.02521 | -0.104 | 69.062
16 | 1.728 | 0.0264 | -0.105 | 65.465
16.5 | 1.712 | 0.02781 | -0.106 | 61.536
17 | 1.69 | 0.02934 | -0.107 | 57.598
17.5 | 1.665 | 0.03094 | -0.108 | 53.818
18 | 1.632 | 0.03306 | -0.109 | 49.373
18.5 | 1.595 | 0.0349 | -0.11 | 45.712
19 | 1.552 | 0.03698 | -0.111 | 41.96
19.5 | 1.503 | 0.03884 | -0.112 | 38.705

## 132. Re 16M Mach 0.10 (2)
BIGFOIL.COM POLAR EXPORT
NACA67-619 a=0.2
NACA67-619 a=0.2 |  |  |  | Cl Max: | 1.4789 | at alpha= | 20 | deg
XFOIL ncrit=9 |  |  |  | L/D Max: | 91.5283 | at alpha= | 2.5 | deg
Re: | 16000000 |  |  | Cd Min: | 0.05187 | at alpha= | 20 | deg
Mach: | 0.1 |  |  | Cl=0 at alpha= | -5.0205 | deg
|  |  |  | @ Cl=0.1, Cd= | 0.0053951
|  |  |  | @ Cl=0.4, Cd= | 0.0057531
|  |  |  | @ Cl=0.6, Cd= | 0.0071512
alpha (deg) | Cl | Cd | Cm | Cl/Cd
-20 | -1.2466 | 0.02454 | -0.1359 | -50.7987
-19.5 | -1.2347 | 0.02245 | -0.132 | -54.9978
-19 | -1.2128 | 0.02096 | -0.1289 | -57.8626
-18.5 | -1.1831 | 0.01995 | -0.1265 | -59.3033
-18 | -1.1551 | 0.01873 | -0.1237 | -61.6711
-17.5 | -1.1245 | 0.01774 | -0.121 | -63.3878
-17 | -1.0901 | 0.01685 | -0.1188 | -64.6944
-16.5 | -1.0576 | 0.01588 | -0.1162 | -66.5995
-16 | -1.0189 | 0.01518 | -0.1144 | -67.1212
-15.5 | -0.9816 | 0.01433 | -0.1123 | -68.4997
-15 | -0.9427 | 0.01359 | -0.1103 | -69.3672
-14.5 | -0.8998 | 0.01299 | -0.1089 | -69.2687
-14 | -0.8564 | 0.01237 | -0.1076 | -69.232
-13.5 | -0.8122 | 0.01181 | -0.1063 | -68.7722
-13 | -0.7674 | 0.0113 | -0.1051 | -67.9115
-12.5 | -0.721 | 0.01069 | -0.1042 | -67.4462
-12 | -0.6728 | 0.01025 | -0.1035 | -65.639
-11.5 | -0.624 | 0.00986 | -0.1029 | -63.286
-11 | -0.5752 | 0.00942 | -0.1023 | -61.0616
-10.5 | -0.5263 | 0.00902 | -0.1017 | -58.3481
-10 | -0.4776 | 0.00862 | -0.101 | -55.406
-9.5 | -0.4327 | 0.00797 | -0.0996 | -54.2911
-9 | -0.3849 | 0.00768 | -0.0987 | -50.1172
-8.5 | -0.3364 | 0.00738 | -0.0979 | -45.5827
-8 | -0.288 | 0.00712 | -0.0971 | -40.4494
-7.5 | -0.2399 | 0.00684 | -0.0962 | -35.0731
-7 | -0.1923 | 0.00656 | -0.0952 | -29.314
-6.5 | -0.1435 | 0.00631 | -0.0944 | -22.7417
-6 | -0.0943 | 0.00611 | -0.0937 | -15.4337
-5.5 | -0.0469 | 0.00591 | -0.0926 | -7.9357
-5 | 0.002 | 0.00573 | -0.0918 | 0.34904
-4.5 | 0.051 | 0.00555 | -0.091 | 9.1892
-4 | 0.0981 | 0.0054 | -0.0898 | 18.1667
-3.5 | 0.1443 | 0.00528 | -0.0884 | 27.3295
-3 | 0.1892 | 0.00524 | -0.0867 | 36.1069
-2.5 | 0.2263 | 0.0053 | -0.0833 | 42.6981
-2 | 0.2563 | 0.00547 | -0.0782 | 46.8556
-1.5 | 0.2976 | 0.00555 | -0.0758 | 53.6216
-1 | 0.338 | 0.00565 | -0.0731 | 59.823
-0.5 | 0.3766 | 0.00574 | -0.07 | 65.6098
0 | 0.4123 | 0.00576 | -0.0663 | 71.5799
0.5 | 0.4427 | 0.0058 | -0.0614 | 76.3276
1 | 0.4465 | 0.00584 | -0.0507 | 76.4555
1.5 | 0.4691 | 0.00608 | -0.0444 | 77.1546
2 | 0.454 | 0.005 | -0.0306 | 90.8
2.5 | 0.4851 | 0.0053 | -0.0263 | 91.5283
3 | 0.5185 | 0.00574 | -0.0226 | 90.331
3.5 | 0.5502 | 0.00623 | -0.0186 | 88.3146
4 | 0.5801 | 0.0068 | -0.0144 | 85.3088
4.5 | 0.6124 | 0.00737 | -0.0108 | 83.0936
5 | 0.6454 | 0.00799 | -0.0074 | 80.776
5.5 | 0.6856 | 0.00845 | -0.0055 | 81.1361
6 | 0.7223 | 0.00901 | -0.0029 | 80.1665
6.5 | 0.7519 | 0.00977 | 0.0008 | 76.9601
7 | 0.7798 | 0.01061 | 0.0047 | 73.4967
7.5 | 0.8134 | 0.01133 | 0.0075 | 71.7917
8 | 0.8369 | 0.01239 | 0.0119 | 67.5464
8.5 | 0.8785 | 0.01293 | 0.0132 | 67.9428
9 | 0.9084 | 0.01386 | 0.0163 | 65.5411
9.5 | 0.9368 | 0.01491 | 0.0195 | 62.8303
10 | 0.9718 | 0.01575 | 0.0215 | 61.7016
10.5 | 1.0054 | 0.01668 | 0.0237 | 60.2758
11 | 1.0371 | 0.01773 | 0.026 | 58.4941
11.5 | 1.0675 | 0.01884 | 0.0284 | 56.6614
12 | 1.1052 | 0.01969 | 0.0296 | 56.13
12.5 | 1.1389 | 0.02072 | 0.0313 | 54.9662
13 | 1.1733 | 0.02174 | 0.0328 | 53.9696
13.5 | 1.2049 | 0.02293 | 0.0346 | 52.5469
14 | 1.2361 | 0.02417 | 0.0363 | 51.1419
14.5 | 1.2671 | 0.02551 | 0.0378 | 49.6707
15 | 1.2936 | 0.02706 | 0.0398 | 47.8049
15.5 | 1.3154 | 0.02894 | 0.0422 | 45.4527
16 | 1.3359 | 0.03098 | 0.0445 | 43.1214
16.5 | 1.3613 | 0.0328 | 0.046 | 41.503
17 | 1.3818 | 0.03499 | 0.0479 | 39.4913
17.5 | 1.4012 | 0.03733 | 0.0495 | 37.5355
18 | 1.4165 | 0.04003 | 0.0514 | 35.386
18.5 | 1.4385 | 0.04239 | 0.0523 | 33.9349
19 | 1.4521 | 0.04538 | 0.0537 | 31.9987
19.5 | 1.4691 | 0.04829 | 0.0544 | 30.4224
20 | 1.4789 | 0.05187 | 0.0554 | 28.5117

## 133. Re 16M Mach 0.25 (1)
BIGFOIL.COM POLAR EXPORT
NACA67-619 a=0.2
NACA67-619 a=0.2 |  |  |  | Cl Max: | 1.705 | at alpha= | 13 | deg
JavaFoil+Calcfoil stall+Eppler ext transition |  |  |  | L/D Max: | 124.369 | at alpha= | 5 | deg
Re: | 16000000 |  |  | Cd Min: | 0.00633 | at alpha= | 1 | deg
Mach: | 0.25 |  |  | Cl=0 at alpha= | -3.3231 | deg
|  |  |  | @ Cl=0.1, Cd= | 0.00745
|  |  |  | @ Cl=0.4, Cd= | 0.0077025
|  |  |  | @ Cl=0.6, Cd= | 0.0065241
alpha (deg) | Cl | Cd | Cm | Cl/Cd
-15.5 | -0.525 | 0.10879 | -0.009 | -4.824
-15 | -0.561 | 0.10231 | -0.01 | -5.487
-14.5 | -0.593 | 0.09545 | -0.011 | -6.21
-14 | -0.619 | 0.09049 | -0.012 | -6.837
-13.5 | -0.639 | 0.08493 | -0.013 | -7.523
-13 | -0.654 | 0.07898 | -0.014 | -8.275
-12.5 | -0.663 | 0.07215 | -0.016 | -9.195
-12 | -0.665 | 0.06808 | -0.017 | -9.766
-11.5 | -0.662 | 0.06213 | -0.018 | -10.654
-11 | -0.657 | 0.05363 | -0.02 | -12.253
-10.5 | -0.749 | 0.01164 | -0.03 | -64.38
-10 | -0.727 | 0.01039 | -0.032 | -69.993
-9.5 | -0.695 | 0.00974 | -0.033 | -71.392
-9 | -0.657 | 0.00925 | -0.035 | -70.989
-8.5 | -0.613 | 0.00909 | -0.036 | -67.452
-8 | -0.565 | 0.00877 | -0.038 | -64.412
-7.5 | -0.512 | 0.00816 | -0.039 | -62.7
-7 | -0.455 | 0.00822 | -0.041 | -55.346
-6.5 | -0.397 | 0.00767 | -0.042 | -51.746
-6 | -0.337 | 0.00762 | -0.043 | -44.233
-5.5 | -0.276 | 0.00758 | -0.045 | -36.393
-5 | -0.214 | 0.00749 | -0.046 | -28.564
-4.5 | -0.151 | 0.0074 | -0.048 | -20.371
-4 | -0.087 | 0.00739 | -0.049 | -11.768
-3.5 | -0.023 | 0.00745 | -0.051 | -3.067
-3 | 0.042 | 0.00745 | -0.052 | 5.596
-2.5 | 0.107 | 0.00745 | -0.054 | 14.309
-2 | 0.172 | 0.00748 | -0.056 | 22.95
-1.5 | 0.238 | 0.00749 | -0.057 | 31.725
-1 | 0.303 | 0.00756 | -0.059 | 40.088
-0.5 | 0.368 | 0.00765 | -0.06 | 48.155
0 | 0.429 | 0.00775 | -0.062 | 55.405
0.5 | 0.493 | 0.00777 | -0.063 | 63.48
1 | 0.554 | 0.00633 | -0.065 | 87.597
1.5 | 0.618 | 0.0066 | -0.067 | 93.603
2 | 0.681 | 0.00685 | -0.068 | 99.455
2.5 | 0.744 | 0.0071 | -0.07 | 104.829
3 | 0.807 | 0.00733 | -0.071 | 110.067
3.5 | 0.869 | 0.00755 | -0.073 | 115.094
4 | 0.932 | 0.00782 | -0.074 | 119.163
4.5 | 0.994 | 0.00816 | -0.076 | 121.724
5 | 1.056 | 0.00849 | -0.077 | 124.369
5.5 | 1.117 | 0.00917 | -0.079 | 121.813
6 | 1.176 | 0.00988 | -0.08 | 119.048
6.5 | 1.235 | 0.01041 | -0.082 | 118.572
7 | 1.292 | 0.01088 | -0.083 | 118.658
7.5 | 1.347 | 0.01217 | -0.085 | 110.64
8 | 1.401 | 0.01289 | -0.086 | 108.693
8.5 | 1.454 | 0.01349 | -0.088 | 107.819
9 | 1.504 | 0.01405 | -0.089 | 107.086
9.5 | 1.549 | 0.01468 | -0.09 | 105.518
10 | 1.588 | 0.01531 | -0.092 | 103.74
10.5 | 1.623 | 0.01598 | -0.093 | 101.547
11 | 1.652 | 0.01728 | -0.095 | 95.591
11.5 | 1.675 | 0.01816 | -0.096 | 92.231
12 | 1.692 | 0.01917 | -0.097 | 88.275
12.5 | 1.702 | 0.02021 | -0.099 | 84.247
13 | 1.705 | 0.02143 | -0.1 | 79.575
13.5 | 1.7 | 0.02263 | -0.101 | 75.122
14 | 1.688 | 0.024 | -0.103 | 70.308
14.5 | 1.666 | 0.02536 | -0.104 | 65.723
15 | 1.637 | 0.02695 | -0.105 | 60.751
15.5 | 1.6 | 0.02866 | -0.106 | 55.829
16 | 1.554 | 0.0305 | -0.107 | 50.958
16.5 | 1.501 | 0.03288 | -0.108 | 45.655
17 | 1.442 | 0.03447 | -0.11 | 41.818
17.5 | 1.375 | 0.03682 | -0.111 | 37.344
18 | 1.296 | 0.03982 | -0.112 | 32.545

## 134. Re 16M Mach 0.25 (2)
BIGFOIL.COM POLAR EXPORT
NACA67-619 a=0.2
NACA67-619 a=0.2 |  |  |  | Cl Max: | 1.4484 | at alpha= | 20 | deg
XFOIL ncrit=9 |  |  |  | L/D Max: | 84.2459 | at alpha= | 3 | deg
Re: | 16000000 |  |  | Cd Min: | 0.06294 | at alpha= | 20 | deg
Mach: | 0.25 |  |  | Cl=0 at alpha= | -5.2337 | deg
|  |  |  | @ Cl=0.1, Cd= | 0.0056118
|  |  |  | @ Cl=0.4, Cd= | 0.0058533
|  |  |  | @ Cl=0.6, Cd= | 0.0077314
alpha (deg) | Cl | Cd | Cm | Cl/Cd
-20 | -1.0306 | 0.04467 | -0.1692 | -23.0714
-19.5 | -1.1084 | 0.03507 | -0.1663 | -31.6054
-19 | -1.1263 | 0.03057 | -0.162 | -36.8433
-18.5 | -1.1098 | 0.02836 | -0.1585 | -39.1326
-18 | -1.1164 | 0.02501 | -0.1528 | -44.6381
-17.5 | -1.0989 | 0.02307 | -0.1484 | -47.6333
-17 | -1.078 | 0.02133 | -0.1439 | -50.5391
-16.5 | -1.0598 | 0.01938 | -0.1389 | -54.6852
-16 | -1.0268 | 0.01823 | -0.1352 | -56.3247
-15.5 | -1.0005 | 0.01662 | -0.1307 | -60.1986
-15 | -0.9636 | 0.01545 | -0.1273 | -62.3689
-14.5 | -0.9224 | 0.01461 | -0.1244 | -63.1348
-14 | -0.8805 | 0.01367 | -0.1217 | -64.4111
-13.5 | -0.8343 | 0.0129 | -0.1195 | -64.6744
-13 | -0.7861 | 0.01222 | -0.1177 | -64.329
-12.5 | -0.7369 | 0.01151 | -0.116 | -64.0226
-12 | -0.6865 | 0.01095 | -0.1146 | -62.6941
-11.5 | -0.6359 | 0.01045 | -0.1133 | -60.8517
-11 | -0.5842 | 0.00992 | -0.1122 | -58.8911
-10.5 | -0.5317 | 0.00948 | -0.1112 | -56.0865
-10 | -0.479 | 0.00908 | -0.1104 | -52.7533
-9.5 | -0.4308 | 0.00835 | -0.1088 | -51.5928
-9 | -0.3787 | 0.00803 | -0.108 | -47.1606
-8.5 | -0.3286 | 0.00768 | -0.1068 | -42.7865
-8 | -0.2777 | 0.00742 | -0.1057 | -37.4259
-7.5 | -0.2287 | 0.00709 | -0.1044 | -32.2567
-7 | -0.1781 | 0.00679 | -0.1034 | -26.2297
-6.5 | -0.1267 | 0.00654 | -0.1025 | -19.3731
-6 | -0.0766 | 0.00631 | -0.1015 | -12.1395
-5.5 | -0.0269 | 0.0061 | -0.1003 | -4.4098
-5 | 0.0236 | 0.0059 | -0.0994 | 4
-4.5 | 0.0742 | 0.0057 | -0.0985 | 13.0175
-4 | 0.1239 | 0.00553 | -0.0974 | 22.4051
-3.5 | 0.1721 | 0.00539 | -0.096 | 31.9295
-3 | 0.2191 | 0.00534 | -0.0944 | 41.03
-2.5 | 0.2597 | 0.00538 | -0.0914 | 48.2714
-2 | 0.2973 | 0.00545 | -0.0878 | 54.5505
-1.5 | 0.3233 | 0.00559 | -0.0815 | 57.8354
-1 | 0.3583 | 0.00571 | -0.0772 | 62.7496
-0.5 | 0.3921 | 0.00583 | -0.0727 | 67.2556
0 | 0.4192 | 0.00591 | -0.0668 | 70.9306
0.5 | 0.4158 | 0.00595 | -0.0541 | 69.8824
1 | 0.4367 | 0.00617 | -0.047 | 70.778
1.5 | 0.4588 | 0.00649 | -0.0404 | 70.6934
2 | 0.4687 | 0.00612 | -0.0316 | 76.585
2.5 | 0.4753 | 0.00573 | -0.0219 | 82.9494
3 | 0.5139 | 0.0061 | -0.0189 | 84.2459
3.5 | 0.5444 | 0.00669 | -0.0145 | 81.3752
4 | 0.5794 | 0.0072 | -0.0109 | 80.4722
4.5 | 0.6077 | 0.00793 | -0.0063 | 76.633
5 | 0.642 | 0.00858 | -0.0029 | 74.8252
5.5 | 0.6824 | 0.00913 | -0.0006 | 74.7426
6 | 0.7239 | 0.00964 | 0.0014 | 75.0934
6.5 | 0.7536 | 0.01048 | 0.0054 | 71.9084
7 | 0.7859 | 0.01127 | 0.0088 | 69.7338
7.5 | 0.8144 | 0.01223 | 0.0128 | 66.5904
8 | 0.8401 | 0.01329 | 0.0171 | 63.2129
8.5 | 0.8823 | 0.01393 | 0.0186 | 63.3381
9 | 0.9119 | 0.01498 | 0.0221 | 60.8745
9.5 | 0.9408 | 0.0161 | 0.0256 | 58.4348
10 | 0.9748 | 0.01712 | 0.0281 | 56.9393
10.5 | 1.0085 | 0.01818 | 0.0306 | 55.473
11 | 1.0394 | 0.01941 | 0.0333 | 53.5497
11.5 | 1.07 | 0.02069 | 0.036 | 51.7158
12 | 1.108 | 0.02173 | 0.0376 | 50.9894
12.5 | 1.1431 | 0.02289 | 0.0395 | 49.9388
13 | 1.1766 | 0.02416 | 0.0415 | 48.7003
13.5 | 1.2106 | 0.02547 | 0.0433 | 47.5304
14 | 1.2388 | 0.02713 | 0.0456 | 45.6616
14.5 | 1.2727 | 0.02856 | 0.0472 | 44.5623
15.5 | 1.3122 | 0.03318 | 0.0527 | 39.5479
16 | 1.3312 | 0.03569 | 0.0552 | 37.299
16.5 | 1.3552 | 0.038 | 0.0569 | 35.6632
17 | 1.3766 | 0.04055 | 0.0587 | 33.9482
17.5 | 1.3943 | 0.04349 | 0.0604 | 32.0602
18 | 1.4078 | 0.04681 | 0.0621 | 30.0748
18.5 | 1.4243 | 0.05009 | 0.0632 | 28.4348
19 | 1.4378 | 0.05376 | 0.0641 | 26.7448
19.5 | 1.4482 | 0.05777 | 0.0649 | 25.0684
20 | 1.4484 | 0.06294 | 0.0653 | 23.0124

## 135. Re 16M Mach 0.50 (1)
BIGFOIL.COM POLAR EXPORT
NACA67-619 a=0.2
NACA67-619 a=0.2 |  |  |  | Cl Max: | 1.626 | at alpha= | 9.5 | deg
JavaFoil+Calcfoil stall+Eppler ext transition |  |  |  | L/D Max: | 114.735 | at alpha= | 5 | deg
Re: | 16000000 |  |  | Cd Min: | 0.0072 | at alpha= | 1 | deg
Mach: | 0.5 |  |  | Cl=0 at alpha= | -3.3239 | deg
|  |  |  | @ Cl=0.1, Cd= | 0.0081175
|  |  |  | @ Cl=0.4, Cd= | 0.0083363
|  |  |  | @ Cl=0.6, Cd= | 0.007551
alpha (deg) | Cl | Cd | Cm | Cl/Cd
-20 | -0.958 | 0.17045 | -0.004 | -5.621
-19.5 | -0.929 | 0.16639 | -0.005 | -5.584
-19 | -0.9 | 0.16205 | -0.005 | -5.555
-18.5 | -0.872 | 0.15838 | -0.006 | -5.507
-18 | -0.845 | 0.14402 | -0.007 | -5.864
-17.5 | -0.816 | 0.14065 | -0.008 | -5.8
-17 | -0.787 | 0.13458 | -0.008 | -5.849
-16.5 | -0.758 | 0.13064 | -0.009 | -5.803
-16 | -0.73 | 0.11431 | -0.01 | -6.39
-15.5 | -0.702 | 0.10611 | -0.011 | -6.618
-15 | -0.674 | 0.09977 | -0.012 | -6.76
-14.5 | -0.644 | 0.10211 | -0.012 | -6.307
-14 | -0.615 | 0.0955 | -0.013 | -6.442
-13.5 | -0.587 | 0.09039 | -0.014 | -6.49
-13 | -0.559 | 0.08252 | -0.015 | -6.776
-12.5 | -0.532 | 0.07541 | -0.016 | -7.051
-12 | -0.504 | 0.07019 | -0.018 | -7.182
-11.5 | -0.481 | 0.05987 | -0.021 | -8.032
-11 | -0.442 | 0.07453 | -0.017 | -5.931
-10.5 | -0.414 | 0.06642 | -0.018 | -6.235
-10 | -0.386 | 0.06055 | -0.02 | -6.38
-9.5 | -0.355 | 0.07386 | -0.018 | -4.808
-9 | -0.327 | 0.06439 | -0.02 | -5.078
-8.5 | -0.299 | 0.05471 | -0.022 | -5.467
-8 | -0.445 | 0.0489 | -0.024 | -9.092
-7.5 | -0.436 | 0.04183 | -0.028 | -10.412
-7 | -0.477 | 0.00968 | -0.045 | -49.289
-6.5 | -0.424 | 0.00924 | -0.047 | -45.952
-6 | -0.365 | 0.00847 | -0.048 | -43.131
-5.5 | -0.302 | 0.0084 | -0.05 | -35.888
-5 | -0.235 | 0.00827 | -0.051 | -28.438
-4.5 | -0.166 | 0.00814 | -0.053 | -20.427
-4 | -0.096 | 0.00804 | -0.055 | -11.968
-3.5 | -0.025 | 0.00811 | -0.056 | -3.123
-3 | 0.046 | 0.00811 | -0.058 | 5.705
-2.5 | 0.118 | 0.00812 | -0.06 | 14.573
-2 | 0.191 | 0.00813 | -0.062 | 23.468
-1.5 | 0.265 | 0.00817 | -0.063 | 32.404
-1 | 0.337 | 0.00825 | -0.065 | 40.898
-0.5 | 0.41 | 0.00835 | -0.067 | 49.123
0 | 0.478 | 0.00858 | -0.068 | 55.683
0.5 | 0.549 | 0.00867 | -0.07 | 63.373
1 | 0.616 | 0.0072 | -0.072 | 85.573
1.5 | 0.687 | 0.00754 | -0.074 | 91.086
2 | 0.757 | 0.00789 | -0.076 | 95.868
2.5 | 0.827 | 0.00821 | -0.077 | 100.657
3 | 0.896 | 0.0085 | -0.079 | 105.421
3.5 | 0.965 | 0.00879 | -0.081 | 109.817
4 | 1.034 | 0.00921 | -0.083 | 112.297
4.5 | 1.103 | 0.00963 | -0.084 | 114.549
5 | 1.171 | 0.0102 | -0.086 | 114.735
5.5 | 1.238 | 0.01107 | -0.088 | 111.781
6 | 1.302 | 0.01204 | -0.089 | 108.125
6.5 | 1.363 | 0.01276 | -0.091 | 106.796
7 | 1.421 | 0.01435 | -0.092 | 99.028
7.5 | 1.477 | 0.01559 | -0.094 | 94.709
8 | 1.529 | 0.01651 | -0.096 | 92.573
8.5 | 1.576 | 0.01747 | -0.097 | 90.173
9 | 1.612 | 0.01851 | -0.099 | 87.112
9.5 | 1.626 | 0.01961 | -0.1 | 82.908
10 | 1.607 | 0.02191 | -0.102 | 73.329
10.5 | 1.529 | 0.02403 | -0.103 | 63.633
11 | 0.972 | 0.02747 | -0.105 | 35.378
11.5 | 1.003 | 0.02984 | -0.106 | 33.595
12 | 1.033 | 0.03194 | -0.107 | 32.351
12.5 | 1.067 | 0.03149 | -0.109 | 33.87
13 | 1.096 | 0.03518 | -0.11 | 31.161
13.5 | 1.129 | 0.03472 | -0.112 | 32.514
14 | 1.158 | 0.03818 | -0.113 | 30.338
14.5 | 1.188 | 0.04127 | -0.114 | 28.775

## 136. Re 16M Mach 0.50 (2)
BIGFOIL.COM POLAR EXPORT
NACA67-619 a=0.2
NACA67-619 a=0.2 |  |  |  | Cl Max: | 1.3525 | at alpha= | 17.5 | deg
XFOIL ncrit=9 |  |  |  | L/D Max: | 77.9239 | at alpha= | -1 | deg
Re: | 16000000 |  |  | Cd Min: | 0.13292 | at alpha= | -17 | deg
Mach: | 0.5 |  |  | Cl=0 at alpha= | -5.9948 | deg
|  |  |  | @ Cl=0.1, Cd= | 0.0068373
|  |  |  | @ Cl=0.4, Cd= | 0.0081401
|  |  |  | @ Cl=0.6, Cd= | 0.01041
alpha (deg) | Cl | Cd | Cm | Cl/Cd
-17 | -0.1391 | 0.13292 | -0.1475 | -1.0465
-16.5 | -0.1292 | 0.12524 | -0.1521 | -1.0316
-16 | -0.1264 | 0.11664 | -0.157 | -1.0837
-15.5 | -0.1241 | 0.10832 | -0.1618 | -1.1457
-15 | -0.1428 | 0.09738 | -0.168 | -1.4664
-14.5 | -0.1586 | 0.08747 | -0.1737 | -1.8132
-14 | -0.2036 | 0.07466 | -0.1813 | -2.727
-12 | -0.5377 | 0.02614 | -0.1874 | -20.57
-10 | -0.5062 | 0.01086 | -0.1542 | -46.6114
-9.5 | -0.4372 | 0.01022 | -0.151 | -42.7789
-9 | -0.3695 | 0.00973 | -0.1483 | -37.9753
-8.5 | -0.3073 | 0.00903 | -0.1453 | -34.031
-8 | -0.2438 | 0.00867 | -0.1429 | -28.12
-7.5 | -0.1815 | 0.00831 | -0.1408 | -21.8412
-7 | -0.12 | 0.00795 | -0.1388 | -15.0943
-6.5 | -0.0609 | 0.00759 | -0.1367 | -8.0237
-6 | -0.0006 | 0.00729 | -0.1351 | -0.082305
-5.5 | 0.0577 | 0.00701 | -0.1334 | 8.2311
-5 | 0.1165 | 0.00677 | -0.1319 | 17.2083
-4.5 | 0.1732 | 0.00648 | -0.1303 | 26.7284
-4 | 0.2324 | 0.00626 | -0.1292 | 37.1246
-3.5 | 0.2885 | 0.00606 | -0.1276 | 47.6073
-3 | 0.3435 | 0.00589 | -0.1259 | 58.3192
-2.5 | 0.3947 | 0.00586 | -0.1235 | 67.3549
-2 | 0.4358 | 0.00595 | -0.1191 | 73.2437
-1.5 | 0.4723 | 0.00611 | -0.1137 | 77.2995
-1 | 0.4917 | 0.00631 | -0.1048 | 77.9239
-0.5 | 0.3818 | 0.00663 | -0.0678 | 57.5867
0 | 0.3712 | 0.00712 | -0.0526 | 52.1348
0.5 | 0.378 | 0.00767 | -0.0415 | 49.2829
1 | 0.3983 | 0.00812 | -0.0332 | 49.0517
1.5 | 0.4288 | 0.00848 | -0.0271 | 50.566
2 | 0.4573 | 0.00896 | -0.0208 | 51.0379
2.5 | 0.4733 | 0.00904 | -0.012 | 52.3562
3 | 0.4679 | 0.00861 | 0.0013 | 54.3438
3.5 | 0.5136 | 0.00911 | 0.0042 | 56.3776
4 | 0.5554 | 0.00979 | 0.0076 | 56.7314
4.5 | 0.6 | 0.01041 | 0.0106 | 57.6369
5 | 0.6422 | 0.01111 | 0.014 | 57.8038
5.5 | 0.6787 | 0.01206 | 0.0182 | 56.2769
6 | 0.7229 | 0.01281 | 0.0211 | 56.4325
6.5 | 0.7605 | 0.01381 | 0.025 | 55.0688
7 | 0.8075 | 0.01458 | 0.0275 | 55.3841
7.5 | 0.8501 | 0.0155 | 0.0306 | 54.8452
8 | 0.8674 | 0.01724 | 0.0373 | 50.3132
8.5 | 0.9078 | 0.01836 | 0.0406 | 49.4444
9 | 0.9381 | 0.0199 | 0.0452 | 47.1407
9.5 | 0.9572 | 0.02197 | 0.051 | 43.5685
10 | 0.9888 | 0.02369 | 0.0551 | 41.7391
10.5 | 1.0184 | 0.02563 | 0.0591 | 39.7347
11 | 1.0472 | 0.02775 | 0.0631 | 37.7369
11.5 | 1.0774 | 0.02994 | 0.0667 | 35.9853
12 | 1.1164 | 0.03184 | 0.0693 | 35.0628
12.5 | 1.1531 | 0.03396 | 0.0721 | 33.9547
13 | 1.1868 | 0.03637 | 0.0749 | 32.6313
13.5 | 1.2216 | 0.03883 | 0.0775 | 31.4602
14 | 1.2485 | 0.04186 | 0.0804 | 29.8256
14.5 | 1.2791 | 0.04484 | 0.0829 | 28.5259
15 | 1.288 | 0.04931 | 0.0859 | 26.1205
15.5 | 1.3039 | 0.05361 | 0.0882 | 24.322
16 | 1.324 | 0.05785 | 0.0899 | 22.8868
16.5 | 1.3363 | 0.0629 | 0.0912 | 21.2448
17.5 | 1.3525 | 0.07442 | 0.0924 | 18.1739
18 | 1.3434 | 0.08204 | 0.0919 | 16.3749
18.5 | 1.3181 | 0.09138 | 0.09 | 14.4244
19 | 1.2908 | 0.10139 | 0.0868 | 12.731
20 | 1.2215 | 0.12381 | 0.0767 | 9.8659

## 137. Re 18M Mach 0.00 (1)
BIGFOIL.COM POLAR EXPORT
NACA67-619 a=0.2
NACA67-619 a=0.2 |  |  |  | Cl Max: | 1.762 | at alpha= | 14.5 | deg
JavaFoil+Calcfoil stall+Eppler ext transition |  |  |  | L/D Max: | 124.977 | at alpha= | 4.5 | deg
Re: | 18000000 |  |  | Cd Min: | 0.00613 | at alpha= | 1 | deg
Mach: | 0 |  |  | Cl=0 at alpha= | -3.3226 | deg
|  |  |  | @ Cl=0.1, Cd= | 0.0072295
|  |  |  | @ Cl=0.4, Cd= | 0.0068875
|  |  |  | @ Cl=0.6, Cd= | 0.0063337
alpha (deg) | Cl | Cd | Cm | Cl/Cd
-17.5 | -0.726 | 0.12078 | -0.007 | -6.011
-17 | -0.739 | 0.11298 | -0.008 | -6.538
-16.5 | -0.749 | 0.10666 | -0.009 | -7.02
-16 | -0.757 | 0.10087 | -0.009 | -7.508
-15.5 | -0.763 | 0.09568 | -0.01 | -7.974
-15 | -0.766 | 0.09048 | -0.011 | -8.47
-14.5 | -0.767 | 0.08457 | -0.012 | -9.074
-14 | -0.766 | 0.07875 | -0.013 | -9.729
-13.5 | -0.763 | 0.07192 | -0.014 | -10.608
-13 | -0.76 | 0.06333 | -0.016 | -11.996
-12.5 | -0.861 | 0.0147 | -0.023 | -58.609
-12 | -0.853 | 0.01204 | -0.025 | -70.849
-11.5 | -0.832 | 0.01099 | -0.027 | -75.729
-11 | -0.805 | 0.0103 | -0.028 | -78.161
-10.5 | -0.773 | 0.00977 | -0.029 | -79.141
-10 | -0.737 | 0.00931 | -0.031 | -79.2
-9.5 | -0.697 | 0.00906 | -0.032 | -76.872
-9 | -0.653 | 0.00878 | -0.034 | -74.315
-8.5 | -0.605 | 0.00854 | -0.035 | -70.841
-8 | -0.555 | 0.00834 | -0.037 | -66.525
-7.5 | -0.501 | 0.00816 | -0.038 | -61.4
-7 | -0.445 | 0.00719 | -0.039 | -61.834
-6.5 | -0.387 | 0.00751 | -0.041 | -51.569
-6 | -0.328 | 0.00742 | -0.042 | -44.22
-5.5 | -0.268 | 0.00733 | -0.044 | -36.605
-5 | -0.208 | 0.00722 | -0.045 | -28.77
-4.5 | -0.146 | 0.00723 | -0.047 | -20.254
-4 | -0.084 | 0.00726 | -0.048 | -11.641
-3.5 | -0.022 | 0.00726 | -0.05 | -3.054
-3 | 0.04 | 0.00722 | -0.051 | 5.605
-2.5 | 0.103 | 0.00723 | -0.052 | 14.29
-2 | 0.167 | 0.00727 | -0.054 | 22.908
-1.5 | 0.231 | 0.00729 | -0.055 | 31.616
-1 | 0.294 | 0.0067 | -0.057 | 43.874
-0.5 | 0.357 | 0.0068 | -0.058 | 52.496
0 | 0.416 | 0.00692 | -0.06 | 60.154
0.5 | 0.478 | 0.00723 | -0.061 | 66.213
1 | 0.538 | 0.00613 | -0.063 | 87.722
1.5 | 0.599 | 0.00633 | -0.065 | 94.778
2 | 0.661 | 0.00656 | -0.066 | 100.792
2.5 | 0.722 | 0.00675 | -0.068 | 106.91
3 | 0.783 | 0.00694 | -0.069 | 112.83
3.5 | 0.844 | 0.00718 | -0.07 | 117.571
4 | 0.904 | 0.00744 | -0.072 | 121.599
4.5 | 0.965 | 0.00772 | -0.073 | 124.977
5 | 1.025 | 0.00823 | -0.075 | 124.547
5.5 | 1.084 | 0.00879 | -0.076 | 123.307
6 | 1.142 | 0.0093 | -0.078 | 122.77
6.5 | 1.199 | 0.00975 | -0.079 | 122.94
7 | 1.255 | 0.01015 | -0.081 | 123.66
7.5 | 1.31 | 0.01128 | -0.082 | 116.129
8 | 1.364 | 0.0119 | -0.083 | 114.572
8.5 | 1.417 | 0.01238 | -0.085 | 114.429
9 | 1.467 | 0.01288 | -0.086 | 113.917
9.5 | 1.513 | 0.01342 | -0.088 | 112.792
10 | 1.556 | 0.01394 | -0.089 | 111.635
10.5 | 1.595 | 0.01452 | -0.09 | 109.856
11 | 1.631 | 0.01515 | -0.092 | 107.682
11.5 | 1.662 | 0.01628 | -0.093 | 102.104
12 | 1.69 | 0.01708 | -0.094 | 98.967
12.5 | 1.713 | 0.01791 | -0.096 | 95.64
13 | 1.732 | 0.01881 | -0.097 | 92.109
13.5 | 1.747 | 0.01971 | -0.098 | 88.623
14 | 1.757 | 0.02069 | -0.1 | 84.894
14.5 | 1.762 | 0.02179 | -0.101 | 80.867
15 | 1.762 | 0.02281 | -0.102 | 77.248
15.5 | 1.758 | 0.02425 | -0.103 | 72.478
16 | 1.749 | 0.02528 | -0.104 | 69.208
16.5 | 1.737 | 0.02659 | -0.106 | 65.323
17 | 1.72 | 0.02805 | -0.107 | 61.33
17.5 | 1.7 | 0.02952 | -0.108 | 57.594
18 | 1.672 | 0.03143 | -0.109 | 53.19
18.5 | 1.641 | 0.03317 | -0.11 | 49.465
19 | 1.603 | 0.03503 | -0.111 | 45.75
19.5 | 1.56 | 0.03694 | -0.112 | 42.215

## 138. Re 18M Mach 0.00 (2)
BIGFOIL.COM POLAR EXPORT
NACA67-619 a=0.2
NACA67-619 a=0.2 |  |  |  | Cl Max: | 1.4921 | at alpha= | 20 | deg
XFOIL ncrit=9 |  |  |  | L/D Max: | 92.4 | at alpha= | 2.5 | deg
Re: | 18000000 |  |  | Cd Min: | 0.04927 | at alpha= | 20 | deg
Mach: | 0 |  |  | Cl=0 at alpha= | -4.9333 | deg
|  |  |  | @ Cl=0.1, Cd= | 0.0052693
|  |  |  | @ Cl=0.4, Cd= | 0.0057568
|  |  |  | @ Cl=0.6, Cd= | 0.0070746
alpha (deg) | Cl | Cd | Cm | Cl/Cd
-20 | -1.2671 | 0.02238 | -0.1286 | -56.6175
-19.5 | -1.2491 | 0.02074 | -0.1253 | -60.2266
-19 | -1.2244 | 0.01949 | -0.1226 | -62.822
-18.5 | -1.192 | 0.01861 | -0.1206 | -64.0516
-18 | -1.1638 | 0.01754 | -0.1179 | -66.3512
-17.5 | -1.1295 | 0.01671 | -0.116 | -67.5943
-17 | -1.0959 | 0.01589 | -0.1138 | -68.9679
-16.5 | -1.0602 | 0.01507 | -0.1118 | -70.3517
-16 | -1.0216 | 0.01442 | -0.1101 | -70.846
-15.5 | -0.9844 | 0.01367 | -0.1082 | -72.0117
-15 | -0.9434 | 0.01303 | -0.1068 | -72.4021
-14 | -0.8575 | 0.01195 | -0.1043 | -71.7573
-13.5 | -0.8142 | 0.01142 | -0.1031 | -71.296
-13 | -0.7684 | 0.01094 | -0.1023 | -70.2377
-12.5 | -0.722 | 0.01036 | -0.1015 | -69.6911
-12 | -0.6743 | 0.00995 | -0.1009 | -67.7688
-11.5 | -0.6262 | 0.00958 | -0.1004 | -65.3653
-11 | -0.5783 | 0.00914 | -0.0997 | -63.2713
-10.5 | -0.5304 | 0.00876 | -0.0991 | -60.5479
-10 | -0.4825 | 0.00838 | -0.0984 | -57.5776
-9.5 | -0.4385 | 0.00775 | -0.097 | -56.5806
-9 | -0.3896 | 0.0075 | -0.0964 | -51.9467
-8.5 | -0.342 | 0.0072 | -0.0956 | -47.5
-8 | -0.2937 | 0.00693 | -0.0948 | -42.381
-7.5 | -0.2469 | 0.00664 | -0.0938 | -37.1837
-7 | -0.1986 | 0.00638 | -0.093 | -31.1285
-6.5 | -0.1503 | 0.00616 | -0.0922 | -24.3994
-6 | -0.1033 | 0.00595 | -0.0912 | -17.3613
-5.5 | -0.0544 | 0.00577 | -0.0904 | -9.4281
-5 | -0.0064 | 0.00557 | -0.0895 | -1.149
-4.5 | 0.0416 | 0.00542 | -0.0886 | 7.6753
-4 | 0.0884 | 0.00528 | -0.0874 | 16.7424
-3.5 | 0.1318 | 0.00524 | -0.0854 | 25.1527
-3 | 0.1732 | 0.00526 | -0.0831 | 32.9278
-2.5 | 0.2057 | 0.00539 | -0.0787 | 38.1633
-2 | 0.243 | 0.00551 | -0.0753 | 44.1016
-1.5 | 0.2845 | 0.00561 | -0.0729 | 50.713
-1 | 0.3276 | 0.00566 | -0.0709 | 57.8799
-0.5 | 0.3678 | 0.00574 | -0.0682 | 64.0767
0 | 0.4061 | 0.00576 | -0.0652 | 70.5035
0.5 | 0.4365 | 0.00581 | -0.0603 | 75.1291
1 | 0.4424 | 0.00583 | -0.0501 | 75.8834
1.5 | 0.4664 | 0.00606 | -0.0442 | 76.9637
2 | 0.4898 | 0.00605 | -0.0383 | 80.9587
2.5 | 0.4851 | 0.00525 | -0.0268 | 92.4
3 | 0.5138 | 0.00572 | -0.0221 | 89.8252
3.5 | 0.5467 | 0.00621 | -0.0185 | 88.0354
4 | 0.5757 | 0.00677 | -0.0142 | 85.0369
4.5 | 0.6124 | 0.00723 | -0.0114 | 84.7026
5 | 0.6482 | 0.00776 | -0.0086 | 83.5309
5.5 | 0.6833 | 0.00833 | -0.0058 | 82.0288
6 | 0.7224 | 0.00882 | -0.0037 | 81.9048
6.5 | 0.7485 | 0.00967 | 0.0006 | 77.4043
7 | 0.778 | 0.01045 | 0.0041 | 74.4498
7.5 | 0.8119 | 0.01116 | 0.0068 | 72.7509
8 | 0.8393 | 0.01207 | 0.0105 | 69.536
9 | 0.9093 | 0.01356 | 0.015 | 67.0575
9.5 | 0.9409 | 0.01445 | 0.0177 | 65.1142
10 | 0.9723 | 0.0154 | 0.0202 | 63.1364
10.5 | 1.0063 | 0.01627 | 0.0223 | 61.85
11.5 | 1.0712 | 0.01827 | 0.0265 | 58.6316
12 | 1.1111 | 0.01898 | 0.0273 | 58.5406
12.5 | 1.1435 | 0.02004 | 0.0291 | 57.0609
13 | 1.1776 | 0.02104 | 0.0306 | 55.9696
13.5 | 1.2144 | 0.02192 | 0.0317 | 55.4015
14 | 1.2405 | 0.02335 | 0.034 | 53.1263
14.5 | 1.2756 | 0.02438 | 0.035 | 52.3216
15 | 1.2959 | 0.02624 | 0.0377 | 49.3864
15.5 | 1.3226 | 0.02777 | 0.0395 | 47.6269
16 | 1.3441 | 0.02965 | 0.0417 | 45.3322
16.5 | 1.367 | 0.03157 | 0.0435 | 43.3006
17 | 1.3913 | 0.0334 | 0.045 | 41.6557
17.5 | 1.4128 | 0.03549 | 0.0466 | 39.8084
18 | 1.4281 | 0.03806 | 0.0485 | 37.5223
18.5 | 1.4486 | 0.04041 | 0.0496 | 35.8476
19 | 1.4644 | 0.04317 | 0.0509 | 33.9217
19.5 | 1.4819 | 0.04583 | 0.0518 | 32.3347
20 | 1.4921 | 0.04927 | 0.0528 | 30.2841

## 139. Re 18M Mach 0.10 (1)
BIGFOIL.COM POLAR EXPORT
NACA67-619 a=0.2
NACA67-619 a=0.2 |  |  |  | Cl Max: | 1.752 | at alpha= | 14.5 | deg
JavaFoil+Calcfoil stall+Eppler ext transition |  |  |  | L/D Max: | 124.63 | at alpha= | 4.5 | deg
Re: | 18000000 |  |  | Cd Min: | 0.00617 | at alpha= | 1 | deg
Mach: | 0.1 |  |  | Cl=0 at alpha= | -3.3254 | deg
|  |  |  | @ Cl=0.1, Cd= | 0.0072681
|  |  |  | @ Cl=0.4, Cd= | 0.0069034
|  |  |  | @ Cl=0.6, Cd= | 0.0063635
alpha (deg) | Cl | Cd | Cm | Cl/Cd
-17 | -0.704 | 0.11529 | -0.008 | -6.105
-16.5 | -0.718 | 0.10899 | -0.008 | -6.584
-16 | -0.729 | 0.10281 | -0.009 | -7.093
-15.5 | -0.739 | 0.09716 | -0.01 | -7.601
-15 | -0.745 | 0.09237 | -0.011 | -8.061
-14.5 | -0.749 | 0.08634 | -0.012 | -8.674
-14 | -0.75 | 0.08025 | -0.013 | -9.351
-13.5 | -0.748 | 0.07471 | -0.014 | -10.014
-13 | -0.746 | 0.06665 | -0.016 | -11.194
-12.5 | -0.741 | 0.05861 | -0.017 | -12.648
-12 | -0.843 | 0.01271 | -0.025 | -66.354
-11.5 | -0.825 | 0.01163 | -0.027 | -70.934
-11 | -0.802 | 0.01052 | -0.028 | -76.209
-10.5 | -0.772 | 0.00992 | -0.03 | -77.795
-10 | -0.737 | 0.00943 | -0.031 | -78.136
-9.5 | -0.697 | 0.00922 | -0.032 | -75.641
-9 | -0.654 | 0.00888 | -0.034 | -73.656
-8.5 | -0.607 | 0.00863 | -0.035 | -70.263
-8 | -0.556 | 0.0084 | -0.037 | -66.239
-7.5 | -0.503 | 0.00782 | -0.038 | -64.328
-7 | -0.446 | 0.00759 | -0.04 | -58.833
-6.5 | -0.389 | 0.00753 | -0.041 | -51.623
-6 | -0.33 | 0.00744 | -0.042 | -44.288
-5.5 | -0.27 | 0.00737 | -0.044 | -36.591
-5 | -0.209 | 0.00724 | -0.045 | -28.833
-4.5 | -0.147 | 0.00726 | -0.047 | -20.256
-4 | -0.085 | 0.00727 | -0.048 | -11.672
-3.5 | -0.022 | 0.00728 | -0.05 | -3.061
-3 | 0.041 | 0.00724 | -0.051 | 5.619
-2.5 | 0.104 | 0.00727 | -0.053 | 14.299
-2 | 0.167 | 0.00728 | -0.054 | 22.982
-1.5 | 0.232 | 0.00734 | -0.056 | 31.582
-1 | 0.295 | 0.0074 | -0.057 | 39.897
-0.5 | 0.359 | 0.00682 | -0.059 | 52.622
0 | 0.418 | 0.00694 | -0.06 | 60.237
0.5 | 0.481 | 0.00704 | -0.062 | 68.318
1 | 0.54 | 0.00617 | -0.063 | 87.659
1.5 | 0.602 | 0.00637 | -0.065 | 94.62
2 | 0.664 | 0.00658 | -0.066 | 100.993
2.5 | 0.725 | 0.0068 | -0.068 | 106.71
3 | 0.787 | 0.00698 | -0.069 | 112.671
3.5 | 0.848 | 0.00721 | -0.071 | 117.615
4 | 0.909 | 0.00749 | -0.072 | 121.289
4.5 | 0.969 | 0.00778 | -0.074 | 124.63
5 | 1.029 | 0.00827 | -0.075 | 124.44
5.5 | 1.089 | 0.00885 | -0.077 | 123.145
6 | 1.148 | 0.0094 | -0.078 | 122.065
6.5 | 1.205 | 0.00984 | -0.08 | 122.421
7 | 1.261 | 0.01025 | -0.081 | 123.077
7.5 | 1.316 | 0.01138 | -0.082 | 115.615
8 | 1.37 | 0.01203 | -0.084 | 113.901
8.5 | 1.423 | 0.01251 | -0.085 | 113.737
9 | 1.473 | 0.01302 | -0.087 | 113.123
9.5 | 1.519 | 0.01354 | -0.088 | 112.14
10 | 1.561 | 0.01411 | -0.09 | 110.681
10.5 | 1.6 | 0.01467 | -0.091 | 109.04
11 | 1.635 | 0.01573 | -0.092 | 103.926
11.5 | 1.665 | 0.01651 | -0.094 | 100.845
12 | 1.692 | 0.0173 | -0.095 | 97.8
12.5 | 1.714 | 0.01816 | -0.096 | 94.342
13 | 1.731 | 0.0191 | -0.098 | 90.595
13.5 | 1.743 | 0.02003 | -0.099 | 87.03
14 | 1.75 | 0.02107 | -0.1 | 83.065
14.5 | 1.752 | 0.02219 | -0.101 | 78.955
15 | 1.749 | 0.02326 | -0.103 | 75.218
15.5 | 1.742 | 0.02478 | -0.104 | 70.296
16 | 1.729 | 0.02584 | -0.105 | 66.94
16.5 | 1.712 | 0.02726 | -0.106 | 62.807
17 | 1.691 | 0.02869 | -0.107 | 58.945
17.5 | 1.666 | 0.03036 | -0.108 | 54.871
18 | 1.633 | 0.03241 | -0.109 | 50.387
18.5 | 1.596 | 0.03421 | -0.11 | 46.67
19 | 1.552 | 0.03642 | -0.111 | 42.614
19.5 | 1.504 | 0.03784 | -0.112 | 39.752

## 140. Re 18M Mach 0.10 (2)
BIGFOIL.COM POLAR EXPORT
NACA67-619 a=0.2
NACA67-619 a=0.2 |  |  |  | Cl Max: | 1.4879 | at alpha= | 20 | deg
XFOIL ncrit=9 |  |  |  | L/D Max: | 90.5441 | at alpha= | 2.5 | deg
Re: | 18000000 |  |  | Cd Min: | 0.05107 | at alpha= | 20 | deg
Mach: | 0.1 |  |  | Cl=0 at alpha= | -4.978 | deg
|  |  |  | @ Cl=0.1, Cd= | 0.0053009
|  |  |  | @ Cl=0.4, Cd= | 0.0057759
|  |  |  | @ Cl=0.6, Cd= | 0.0071426
alpha (deg) | Cl | Cd | Cm | Cl/Cd
-20 | -1.2631 | 0.02362 | -0.1343 | -53.4759
-19.5 | -1.2483 | 0.02172 | -0.1306 | -57.4724
-19 | -1.2235 | 0.02035 | -0.1278 | -60.1229
-18.5 | -1.1938 | 0.01935 | -0.1253 | -61.6951
-18 | -1.1651 | 0.01819 | -0.1225 | -64.0517
-17.5 | -1.1332 | 0.01725 | -0.12 | -65.6928
-17 | -1.0988 | 0.01638 | -0.1177 | -67.0818
-16.5 | -1.0651 | 0.01547 | -0.1152 | -68.8494
-16 | -1.0261 | 0.01478 | -0.1134 | -69.4249
-15.5 | -0.9886 | 0.01398 | -0.1113 | -70.7153
-15 | -0.9486 | 0.01328 | -0.1095 | -71.4307
-14.5 | -0.9053 | 0.01272 | -0.1081 | -71.1714
-14 | -0.8616 | 0.01215 | -0.1068 | -70.9136
-13.5 | -0.8176 | 0.01159 | -0.1055 | -70.5436
-13 | -0.772 | 0.01108 | -0.1044 | -69.6751
-12.5 | -0.725 | 0.0105 | -0.1036 | -69.0476
-12 | -0.6768 | 0.01007 | -0.1029 | -67.2095
-11.5 | -0.628 | 0.00969 | -0.1022 | -64.8091
-11 | -0.5794 | 0.00923 | -0.1016 | -62.7736
-10.5 | -0.5305 | 0.00885 | -0.101 | -59.9435
-10 | -0.4821 | 0.00848 | -0.1002 | -56.8514
-9.5 | -0.4377 | 0.00782 | -0.0987 | -55.9719
-9 | -0.3888 | 0.00756 | -0.098 | -51.4286
-8.5 | -0.3409 | 0.00725 | -0.0971 | -47.0207
-8 | -0.2917 | 0.00699 | -0.0964 | -41.731
-7.5 | -0.244 | 0.00669 | -0.0955 | -36.4723
-7 | -0.1964 | 0.00641 | -0.0945 | -30.6396
-6.5 | -0.1473 | 0.00619 | -0.0937 | -23.7964
-6 | -0.0995 | 0.00599 | -0.0927 | -16.611
-5.5 | -0.051 | 0.0058 | -0.0918 | -8.7931
-5 | -0.0021 | 0.0056 | -0.091 | -0.375
-4.5 | 0.0456 | 0.00544 | -0.0899 | 8.3824
-4 | 0.0934 | 0.00531 | -0.0888 | 17.5895
-3.5 | 0.1369 | 0.00525 | -0.0869 | 26.0762
-3 | 0.1789 | 0.00527 | -0.0845 | 33.9469
-2.5 | 0.2138 | 0.00537 | -0.0806 | 39.8138
-2 | 0.247 | 0.00552 | -0.0763 | 44.7464
-1.5 | 0.2883 | 0.00561 | -0.0738 | 51.3904
-1 | 0.3308 | 0.00568 | -0.0715 | 58.2394
-0.5 | 0.3701 | 0.00576 | -0.0686 | 64.2535
0 | 0.4077 | 0.00578 | -0.0653 | 70.5363
0.5 | 0.4332 | 0.00582 | -0.0594 | 74.433
1 | 0.4403 | 0.00589 | -0.0494 | 74.7538
1.5 | 0.465 | 0.00612 | -0.0436 | 75.9804
2.5 | 0.4826 | 0.00533 | -0.0258 | 90.5441
3 | 0.5127 | 0.00579 | -0.0214 | 88.5492
3.5 | 0.5467 | 0.00627 | -0.0179 | 87.193
4 | 0.5763 | 0.00682 | -0.0137 | 84.5015
4.5 | 0.6123 | 0.00731 | -0.0107 | 83.762
5 | 0.6469 | 0.00788 | -0.0077 | 82.0939
5.5 | 0.6836 | 0.00842 | -0.005 | 81.1876
6 | 0.7205 | 0.00899 | -0.0025 | 80.1446
6.5 | 0.7507 | 0.00974 | 0.0011 | 77.0739
7 | 0.7779 | 0.01061 | 0.0051 | 73.3176
8 | 0.8383 | 0.01228 | 0.0118 | 68.2655
8.5 | 0.8806 | 0.0128 | 0.0129 | 68.7969
9 | 0.9105 | 0.01373 | 0.016 | 66.3146
9.5 | 0.9387 | 0.01477 | 0.0193 | 63.5545
10.5 | 1.0078 | 0.0165 | 0.0234 | 61.0788
11 | 1.0405 | 0.01751 | 0.0256 | 59.4232
11.5 | 1.0727 | 0.01854 | 0.0277 | 57.8587
12 | 1.1128 | 0.01928 | 0.0286 | 57.7178
12.5 | 1.1441 | 0.02043 | 0.0307 | 56.001
13 | 1.1797 | 0.02139 | 0.032 | 55.1519
13.5 | 1.2132 | 0.02248 | 0.0336 | 53.968
14 | 1.2422 | 0.02379 | 0.0356 | 52.2152
14.5 | 1.2761 | 0.02494 | 0.0368 | 51.1668
15.5 | 1.3206 | 0.02858 | 0.0417 | 46.2071
16 | 1.3449 | 0.03035 | 0.0436 | 44.313
16.5 | 1.3672 | 0.03238 | 0.0455 | 42.2236
17 | 1.3888 | 0.03448 | 0.0473 | 40.2784
17.5 | 1.4107 | 0.03661 | 0.0488 | 38.5332
18 | 1.4274 | 0.03918 | 0.0506 | 36.4319
18.5 | 1.4483 | 0.04156 | 0.0517 | 34.8484
19 | 1.464 | 0.04443 | 0.0529 | 32.9507
19.5 | 1.4795 | 0.04736 | 0.054 | 31.2394
20 | 1.4879 | 0.05107 | 0.055 | 29.1345

## 141. Re 18M Mach 0.25 (1)
BIGFOIL.COM POLAR EXPORT
NACA67-619 a=0.2
NACA67-619 a=0.2 |  |  |  | Cl Max: | 1.706 | at alpha= | 13 | deg
JavaFoil+Calcfoil stall+Eppler ext transition |  |  |  | L/D Max: | 123.384 | at alpha= | 4.5 | deg
Re: | 18000000 |  |  | Cd Min: | 0.00634 | at alpha= | 1 | deg
Mach: | 0.25 |  |  | Cl=0 at alpha= | -3.3231 | deg
|  |  |  | @ Cl=0.1, Cd= | 0.0073911
|  |  |  | @ Cl=0.4, Cd= | 0.0076772
|  |  |  | @ Cl=0.6, Cd= | 0.0064971
alpha (deg) | Cl | Cd | Cm | Cl/Cd
-15.5 | -0.525 | 0.10815 | -0.01 | -4.854
-15 | -0.561 | 0.10098 | -0.01 | -5.56
-14.5 | -0.593 | 0.09487 | -0.011 | -6.251
-14 | -0.619 | 0.08995 | -0.012 | -6.88
-13.5 | -0.639 | 0.0841 | -0.013 | -7.6
-13 | -0.654 | 0.07833 | -0.014 | -8.35
-12.5 | -0.664 | 0.07177 | -0.016 | -9.247
-12 | -0.665 | 0.06798 | -0.017 | -9.778
-11.5 | -0.664 | 0.06043 | -0.018 | -10.984
-11 | -0.661 | 0.05126 | -0.021 | -12.887
-10.5 | -0.751 | 0.01129 | -0.03 | -66.523
-10 | -0.728 | 0.01021 | -0.032 | -71.241
-9.5 | -0.696 | 0.00965 | -0.033 | -72.075
-9 | -0.657 | 0.00931 | -0.035 | -70.554
-8.5 | -0.613 | 0.009 | -0.036 | -68.135
-8 | -0.565 | 0.00833 | -0.038 | -67.807
-7.5 | -0.512 | 0.0084 | -0.039 | -60.936
-7 | -0.455 | 0.00818 | -0.041 | -55.696
-6.5 | -0.397 | 0.00771 | -0.042 | -51.51
-6 | -0.337 | 0.00766 | -0.043 | -44.014
-5.5 | -0.276 | 0.00753 | -0.045 | -36.678
-5 | -0.214 | 0.00744 | -0.046 | -28.748
-4.5 | -0.151 | 0.00744 | -0.048 | -20.272
-4 | -0.087 | 0.00741 | -0.049 | -11.752
-3.5 | -0.023 | 0.00741 | -0.051 | -3.084
-3 | 0.042 | 0.0074 | -0.053 | 5.641
-2.5 | 0.107 | 0.00739 | -0.054 | 14.423
-2 | 0.172 | 0.00741 | -0.056 | 23.17
-1.5 | 0.238 | 0.00747 | -0.057 | 31.845
-1 | 0.303 | 0.00756 | -0.059 | 40.117
-0.5 | 0.368 | 0.00763 | -0.06 | 48.292
0 | 0.429 | 0.00772 | -0.062 | 55.633
0.5 | 0.494 | 0.00777 | -0.063 | 63.498
1 | 0.555 | 0.00634 | -0.065 | 87.436
1.5 | 0.618 | 0.00656 | -0.067 | 94.277
2 | 0.681 | 0.00679 | -0.068 | 100.397
2.5 | 0.744 | 0.00701 | -0.07 | 106.223
3 | 0.807 | 0.00722 | -0.071 | 111.803
3.5 | 0.87 | 0.00747 | -0.073 | 116.47
4 | 0.932 | 0.00776 | -0.074 | 120.138
4.5 | 0.994 | 0.00806 | -0.076 | 123.384
5 | 1.056 | 0.00862 | -0.077 | 122.456
5.5 | 1.117 | 0.00926 | -0.079 | 120.69
6 | 1.177 | 0.00982 | -0.08 | 119.782
6.5 | 1.235 | 0.0103 | -0.082 | 119.957
7 | 1.292 | 0.0113 | -0.083 | 114.321
7.5 | 1.348 | 0.01198 | -0.085 | 112.486
8 | 1.402 | 0.01268 | -0.086 | 110.531
8.5 | 1.455 | 0.0132 | -0.088 | 110.24
9 | 1.505 | 0.01378 | -0.089 | 109.234
9.5 | 1.549 | 0.01438 | -0.09 | 107.763
10 | 1.589 | 0.01504 | -0.092 | 105.623
10.5 | 1.623 | 0.01569 | -0.093 | 103.458
11 | 1.652 | 0.01697 | -0.095 | 97.36
11.5 | 1.676 | 0.01785 | -0.096 | 93.894
12 | 1.693 | 0.01881 | -0.097 | 90.006
12.5 | 1.703 | 0.01987 | -0.099 | 85.724
13 | 1.706 | 0.02099 | -0.1 | 81.267
13.5 | 1.701 | 0.0222 | -0.101 | 76.612
14 | 1.688 | 0.02346 | -0.103 | 71.983
14.5 | 1.667 | 0.02492 | -0.104 | 66.917
15 | 1.638 | 0.02642 | -0.105 | 62.009
15.5 | 1.601 | 0.02803 | -0.106 | 57.101
16 | 1.555 | 0.02983 | -0.107 | 52.125
16.5 | 1.502 | 0.03209 | -0.108 | 46.803
17 | 1.443 | 0.03384 | -0.11 | 42.632
17.5 | 1.376 | 0.03627 | -0.111 | 37.929
18 | 1.297 | 0.03894 | -0.112 | 33.301

## 142. Re 18M Mach 0.25 (2)
BIGFOIL.COM POLAR EXPORT
NACA67-619 a=0.2
NACA67-619 a=0.2 |  |  |  | Cl Max: | 1.4614 | at alpha= | 19.5 | deg
XFOIL ncrit=9 |  |  |  | L/D Max: | 83.7705 | at alpha= | 3 | deg
Re: | 18000000 |  |  | Cd Min: | 0.06168 | at alpha= | 20 | deg
Mach: | 0.25 |  |  | Cl=0 at alpha= | -5.1935 | deg
|  |  |  | @ Cl=0.1, Cd= | 0.0054897
|  |  |  | @ Cl=0.4, Cd= | 0.0058826
|  |  |  | @ Cl=0.6, Cd= | 0.0077578
alpha (deg) | Cl | Cd | Cm | Cl/Cd
-20 | -1.083 | 0.0406 | -0.1693 | -26.6749
-19.5 | -1.141 | 0.03302 | -0.1652 | -34.5548
-19 | -1.1527 | 0.02905 | -0.1606 | -39.6799
-18.5 | -1.1368 | 0.02684 | -0.1568 | -42.3547
-18 | -1.1364 | 0.02391 | -0.1513 | -47.5282
-17.5 | -1.1167 | 0.02209 | -0.1469 | -50.5523
-17 | -1.0939 | 0.02047 | -0.1424 | -53.4392
-16.5 | -1.0736 | 0.01867 | -0.1375 | -57.504
-16 | -1.0384 | 0.01761 | -0.134 | -58.9665
-15.5 | -1.0097 | 0.01612 | -0.1296 | -62.6365
-15 | -0.9714 | 0.01503 | -0.1264 | -64.6307
-14.5 | -0.93 | 0.01422 | -0.1235 | -65.4008
-14 | -0.8857 | 0.01344 | -0.121 | -65.9003
-13.5 | -0.8391 | 0.01267 | -0.1189 | -66.2273
-13 | -0.7908 | 0.01199 | -0.117 | -65.955
-12.5 | -0.7416 | 0.01129 | -0.1154 | -65.6864
-12 | -0.6915 | 0.01074 | -0.1139 | -64.3855
-11.5 | -0.6404 | 0.01025 | -0.1126 | -62.478
-11 | -0.5882 | 0.00974 | -0.1116 | -60.3901
-10.5 | -0.5356 | 0.0093 | -0.1106 | -57.5914
-10 | -0.4828 | 0.00891 | -0.1098 | -54.1863
-9.5 | -0.431 | 0.00847 | -0.1088 | -50.8855
-9 | -0.379 | 0.00815 | -0.1079 | -46.5031
-8.5 | -0.3334 | 0.00754 | -0.1059 | -44.2175
-8 | -0.2824 | 0.00726 | -0.1049 | -38.8981
-7.5 | -0.2328 | 0.00693 | -0.1037 | -33.5931
-7 | -0.1816 | 0.00666 | -0.1027 | -27.2673
-6.5 | -0.1308 | 0.00641 | -0.1018 | -20.4056
-6 | -0.0818 | 0.00619 | -0.1005 | -13.2149
-5.5 | -0.0312 | 0.00598 | -0.0995 | -5.2174
-5 | 0.0197 | 0.00577 | -0.0987 | 3.4142
-4.5 | 0.0691 | 0.00557 | -0.0975 | 12.4057
-4 | 0.1191 | 0.00544 | -0.0964 | 21.8934
-3.5 | 0.1652 | 0.00533 | -0.0946 | 30.9944
-3 | 0.2098 | 0.00535 | -0.0925 | 39.215
-2.5 | 0.2491 | 0.00543 | -0.0892 | 45.8748
-2 | 0.2834 | 0.00551 | -0.0849 | 51.4338
-1.5 | 0.3119 | 0.00563 | -0.0791 | 55.3996
-1 | 0.349 | 0.00576 | -0.0753 | 60.5903
-0.5 | 0.3829 | 0.00586 | -0.0708 | 65.3413
0 | 0.4131 | 0.0059 | -0.0655 | 70.0169
0.5 | 0.4092 | 0.00597 | -0.0527 | 68.5427
1 | 0.4331 | 0.00618 | -0.0463 | 70.0809
1.5 | 0.4551 | 0.00651 | -0.0397 | 69.9078
2 | 0.4864 | 0.00674 | -0.0351 | 72.1662
2.5 | 0.4724 | 0.00574 | -0.0213 | 82.2997
3 | 0.511 | 0.0061 | -0.0183 | 83.7705
3.5 | 0.543 | 0.00668 | -0.0142 | 81.2874
4 | 0.5765 | 0.00721 | -0.0104 | 79.9584
4.5 | 0.6061 | 0.0079 | -0.006 | 76.7215
5 | 0.643 | 0.00848 | -0.003 | 75.8255
5.5 | 0.6838 | 0.00901 | -0.0008 | 75.8935
6 | 0.7265 | 0.0095 | 0.001 | 76.4737
6.5 | 0.7544 | 0.01039 | 0.0053 | 72.6083
7 | 0.7848 | 0.01124 | 0.0091 | 69.8221
7.5 | 0.8131 | 0.01221 | 0.0131 | 66.593
8 | 0.8398 | 0.01324 | 0.0173 | 63.429
8.5 | 0.8834 | 0.01383 | 0.0185 | 63.8756
9.5 | 0.9431 | 0.01594 | 0.0253 | 59.1656
10 | 0.9756 | 0.01701 | 0.0281 | 57.3545
10.5 | 1.0112 | 0.01799 | 0.0303 | 56.209
11 | 1.0438 | 0.01914 | 0.0328 | 54.535
11.5 | 1.0756 | 0.02036 | 0.0354 | 52.8291
12 | 1.1165 | 0.02125 | 0.0366 | 52.5412
12.5 | 1.1484 | 0.02258 | 0.0389 | 50.8592
13 | 1.1856 | 0.02366 | 0.0404 | 50.1099
13.5 | 1.2181 | 0.02504 | 0.0425 | 48.6462
14 | 1.2454 | 0.0267 | 0.045 | 46.6442
14.5 | 1.279 | 0.02814 | 0.0466 | 45.4513
15 | 1.2948 | 0.03059 | 0.05 | 42.3276
15.5 | 1.3178 | 0.03277 | 0.0523 | 40.2136
16 | 1.3407 | 0.03502 | 0.0545 | 38.2838
16.5 | 1.3641 | 0.03732 | 0.0564 | 36.5514
17 | 1.3849 | 0.03994 | 0.0581 | 34.6745
17.5 | 1.4021 | 0.04286 | 0.06 | 32.7135
18.5 | 1.4348 | 0.04919 | 0.0628 | 29.1685
19 | 1.449 | 0.05277 | 0.0638 | 27.4588
19.5 | 1.4614 | 0.05658 | 0.0645 | 25.8289
20 | 1.4611 | 0.06168 | 0.0652 | 23.6884

## 143. Re 18M Mach 0.50 (1)
BIGFOIL.COM POLAR EXPORT
NACA67-619 a=0.2
NACA67-619 a=0.2 |  |  |  | Cl Max: | 1.627 | at alpha= | 9.5 | deg
JavaFoil+Calcfoil stall+Eppler ext transition |  |  |  | L/D Max: | 116.066 | at alpha= | 4.5 | deg
Re: | 18000000 |  |  | Cd Min: | 0.00722 | at alpha= | 1 | deg
Mach: | 0.5 |  |  | Cl=0 at alpha= | -3.3239 | deg
|  |  |  | @ Cl=0.1, Cd= | 0.00807
|  |  |  | @ Cl=0.4, Cd= | 0.0083506
|  |  |  | @ Cl=0.6, Cd= | 0.0075879
alpha (deg) | Cl | Cd | Cm | Cl/Cd
-20 | -0.958 | 0.1775 | -0.004 | -5.398
-19.5 | -0.929 | 0.16995 | -0.005 | -5.468
-19 | -0.9 | 0.16498 | -0.005 | -5.457
-18.5 | -0.872 | 0.16093 | -0.006 | -5.42
-18 | -0.844 | 0.14956 | -0.007 | -5.645
-17.5 | -0.816 | 0.14263 | -0.008 | -5.719
-17 | -0.787 | 0.13735 | -0.008 | -5.73
-16.5 | -0.758 | 0.13489 | -0.009 | -5.619
-16 | -0.73 | 0.11944 | -0.01 | -6.11
-15.5 | -0.702 | 0.11179 | -0.011 | -6.276
-15 | -0.673 | 0.10481 | -0.012 | -6.424
-14.5 | -0.644 | 0.10179 | -0.012 | -6.325
-14 | -0.615 | 0.09667 | -0.013 | -6.366
-13.5 | -0.587 | 0.09111 | -0.014 | -6.439
-13 | -0.56 | 0.08166 | -0.015 | -6.853
-12.5 | -0.533 | 0.07421 | -0.017 | -7.181
-12 | -0.505 | 0.06869 | -0.018 | -7.353
-11.5 | -0.484 | 0.05635 | -0.022 | -8.598
-11 | -0.442 | 0.07449 | -0.017 | -5.934
-10.5 | -0.414 | 0.06594 | -0.019 | -6.283
-10 | -0.387 | 0.05973 | -0.02 | -6.472
-9.5 | -0.355 | 0.07355 | -0.018 | -4.829
-9 | -0.327 | 0.0642 | -0.02 | -5.093
-8.5 | -0.299 | 0.05457 | -0.022 | -5.483
-8 | -0.445 | 0.04869 | -0.024 | -9.134
-7.5 | -0.438 | 0.03988 | -0.029 | -10.988
-7 | -0.478 | 0.0096 | -0.045 | -49.732
-6.5 | -0.425 | 0.00922 | -0.047 | -46.049
-6 | -0.365 | 0.00854 | -0.048 | -42.766
-5.5 | -0.302 | 0.00839 | -0.05 | -35.94
-5 | -0.235 | 0.00821 | -0.052 | -28.657
-4.5 | -0.166 | 0.00811 | -0.053 | -20.511
-4 | -0.096 | 0.00808 | -0.055 | -11.912
-3.5 | -0.025 | 0.00809 | -0.057 | -3.131
-3 | 0.046 | 0.00807 | -0.058 | 5.739
-2.5 | 0.118 | 0.00807 | -0.06 | 14.677
-2 | 0.191 | 0.00808 | -0.062 | 23.616
-1.5 | 0.265 | 0.00813 | -0.063 | 32.561
-1 | 0.338 | 0.00823 | -0.065 | 41.002
-0.5 | 0.41 | 0.00837 | -0.067 | 49.028
0 | 0.478 | 0.00857 | -0.068 | 55.749
0.5 | 0.55 | 0.00867 | -0.07 | 63.359
1 | 0.617 | 0.00722 | -0.072 | 85.439
1.5 | 0.687 | 0.00752 | -0.074 | 91.302
2 | 0.757 | 0.0078 | -0.076 | 97.008
2.5 | 0.827 | 0.00809 | -0.078 | 102.221
3 | 0.896 | 0.00837 | -0.079 | 107.133
3.5 | 0.966 | 0.00874 | -0.081 | 110.526
4 | 1.035 | 0.00912 | -0.083 | 113.407
4.5 | 1.103 | 0.0095 | -0.084 | 116.066
5 | 1.171 | 0.01033 | -0.086 | 113.333
5.5 | 1.238 | 0.01122 | -0.088 | 110.387
6 | 1.302 | 0.01201 | -0.089 | 108.45
6.5 | 1.363 | 0.0126 | -0.091 | 108.175
7 | 1.422 | 0.01427 | -0.093 | 99.62
7.5 | 1.477 | 0.01532 | -0.094 | 96.43
8 | 1.529 | 0.0162 | -0.096 | 94.396
8.5 | 1.576 | 0.01708 | -0.097 | 92.252
9 | 1.613 | 0.01816 | -0.099 | 88.811
9.5 | 1.627 | 0.01921 | -0.1 | 84.668
10 | 1.608 | 0.02145 | -0.102 | 74.968
10.5 | 1.53 | 0.02357 | -0.103 | 64.882
11 | 0.972 | 0.02703 | -0.105 | 35.974
11.5 | 1.003 | 0.02922 | -0.106 | 34.335
12 | 1.034 | 0.03157 | -0.107 | 32.745
12.5 | 1.067 | 0.03077 | -0.109 | 34.681
13 | 1.097 | 0.03441 | -0.11 | 31.869
13.5 | 1.128 | 0.03557 | -0.112 | 31.704
14 | 1.157 | 0.0391 | -0.113 | 29.585
14.5 | 1.185 | 0.0439 | -0.114 | 26.981

## 144. Re 18M Mach 0.50 (2)
BIGFOIL.COM POLAR EXPORT
NACA67-619 a=0.2
NACA67-619 a=0.2 |  |  |  | Cl Max: | 1.3673 | at alpha= | 17.5 | deg
XFOIL ncrit=9 |  |  |  | L/D Max: | 74.9367 | at alpha= | -1 | deg
Re: | 18000000 |  |  | Cd Min: | 0.12293 | at alpha= | 20 | deg
Mach: | 0.5 |  |  | Cl=0 at alpha= | -5.961 | deg
|  |  |  | @ Cl=0.1, Cd= | 0.0066748
|  |  |  | @ Cl=0.4, Cd= | 0.005938
|  |  |  | @ Cl=0.6, Cd= | 0.010379
alpha (deg) | Cl | Cd | Cm | Cl/Cd
-9.5 | -0.4416 | 0.01001 | -0.1505 | -44.1159
-9 | -0.374 | 0.00956 | -0.1477 | -39.1213
-8.5 | -0.3119 | 0.00887 | -0.1447 | -35.1635
-8 | -0.2477 | 0.00852 | -0.1424 | -29.0728
-7.5 | -0.185 | 0.00813 | -0.1403 | -22.7552
-7 | -0.124 | 0.00778 | -0.1382 | -15.9383
-6.5 | -0.0646 | 0.00743 | -0.1362 | -8.6945
-6 | -0.0045 | 0.00716 | -0.1345 | -0.62849
-5.5 | 0.0532 | 0.00688 | -0.1326 | 7.7326
-5 | 0.1125 | 0.00662 | -0.1312 | 16.994
-4.5 | 0.169 | 0.00633 | -0.1295 | 26.6983
-4 | 0.2279 | 0.00614 | -0.1284 | 37.1173
-3.5 | 0.2845 | 0.00594 | -0.1269 | 47.8956
-3 | 0.3369 | 0.00581 | -0.1247 | 57.9862
-2.5 | 0.3835 | 0.00591 | -0.1213 | 64.89
-2 | 0.4248 | 0.00598 | -0.1169 | 71.0368
-1.5 | 0.4587 | 0.00614 | -0.111 | 74.7068
-1 | 0.4736 | 0.00632 | -0.101 | 74.9367
-0.5 | 0.3556 | 0.00672 | -0.0624 | 52.9167
0 | 0.358 | 0.00717 | -0.05 | 49.9303
0.5 | 0.373 | 0.00764 | -0.0405 | 48.822
1 | 0.3929 | 0.00813 | -0.0322 | 48.3272
1.5 | 0.423 | 0.00851 | -0.026 | 49.7062
2 | 0.4577 | 0.0089 | -0.0208 | 51.427
2.5 | 0.4904 | 0.00938 | -0.0154 | 52.2814
3 | 0.4715 | 0.00847 | 0.0007 | 55.6671
3.5 | 0.516 | 0.00898 | 0.0038 | 57.461
4 | 0.5596 | 0.00963 | 0.007 | 58.1101
4.5 | 0.5994 | 0.01037 | 0.0108 | 57.8014
5 | 0.6416 | 0.01104 | 0.0142 | 58.1159
5.5 | 0.6769 | 0.01201 | 0.0186 | 56.3614
6 | 0.723 | 0.01271 | 0.0212 | 56.8843
6.5 | 0.7638 | 0.01362 | 0.0246 | 56.0793
7 | 0.8116 | 0.01437 | 0.027 | 56.4788
7.5 | 0.8489 | 0.01543 | 0.0309 | 55.0162
8 | 0.8636 | 0.01727 | 0.038 | 50.0058
9 | 0.9385 | 0.01981 | 0.0453 | 47.3751
9.5 | 0.9592 | 0.02181 | 0.0509 | 43.9798
10 | 0.9895 | 0.02358 | 0.0551 | 41.9635
10.5 | 1.0227 | 0.02536 | 0.0588 | 40.3273
11 | 1.0527 | 0.02741 | 0.0627 | 38.4057
11.5 | 1.0843 | 0.02952 | 0.0662 | 36.731
12 | 1.127 | 0.03119 | 0.0687 | 36.1334
12.5 | 1.1602 | 0.03348 | 0.0718 | 34.6535
13 | 1.1957 | 0.03578 | 0.0745 | 33.4181
13.5 | 1.2311 | 0.03819 | 0.0772 | 32.2362
14 | 1.2543 | 0.04142 | 0.0804 | 30.2825
15 | 1.2963 | 0.04867 | 0.0859 | 26.6345
15.5 | 1.313 | 0.05291 | 0.0882 | 24.8157
16 | 1.3343 | 0.05705 | 0.09 | 23.3883
16.5 | 1.3513 | 0.06168 | 0.0914 | 21.9082
17 | 1.3647 | 0.06688 | 0.0925 | 20.4052
17.5 | 1.3673 | 0.07316 | 0.093 | 18.6892
18.5 | 1.3297 | 0.09031 | 0.0906 | 14.7237
19 | 1.3003 | 0.10043 | 0.0875 | 12.9473
19.5 | 1.2649 | 0.11148 | 0.0829 | 11.3464
20 | 1.2296 | 0.12293 | 0.0774 | 10.0024

## 145. Re 20M Mach 0.00 (1)
BIGFOIL.COM POLAR EXPORT
NACA67-619 a=0.2
NACA67-619 a=0.2 |  |  |  | Cl Max: | 1.763 | at alpha= | 14.5 | deg
JavaFoil+Calcfoil stall+Eppler ext transition |  |  |  | L/D Max: | 124.383 | at alpha= | 6.5 | deg
Re: | 20000000 |  |  | Cd Min: | 0.00629 | at alpha= | 1.5 | deg
Mach: | 0 |  |  | Cl=0 at alpha= | -3.3226 | deg
|  |  |  | @ Cl=0.1, Cd= | 0.0072
|  |  |  | @ Cl=0.4, Cd= | 0.0070669
|  |  |  | @ Cl=0.6, Cd= | 0.00629
alpha (deg) | Cl | Cd | Cm | Cl/Cd
-17.5 | -0.726 | 0.12017 | -0.007 | -6.044
-17 | -0.739 | 0.11219 | -0.008 | -6.588
-16.5 | -0.75 | 0.10567 | -0.009 | -7.095
-16 | -0.758 | 0.09958 | -0.01 | -7.614
-15.5 | -0.763 | 0.09514 | -0.01 | -8.024
-15 | -0.767 | 0.08967 | -0.011 | -8.553
-14.5 | -0.768 | 0.08388 | -0.012 | -9.156
-14 | -0.767 | 0.07783 | -0.013 | -9.853
-13.5 | -0.764 | 0.07097 | -0.015 | -10.765
-13 | -0.761 | 0.0619 | -0.016 | -12.302
-12.5 | -0.866 | 0.01361 | -0.024 | -63.643
-12 | -0.854 | 0.01173 | -0.025 | -72.813
-11.5 | -0.833 | 0.01082 | -0.027 | -76.94
-11 | -0.806 | 0.01013 | -0.028 | -79.544
-10.5 | -0.774 | 0.00962 | -0.029 | -80.403
-10 | -0.737 | 0.00933 | -0.031 | -79.002
-9.5 | -0.697 | 0.00898 | -0.032 | -77.619
-9 | -0.653 | 0.00871 | -0.034 | -74.956
-8.5 | -0.606 | 0.00847 | -0.035 | -71.458
-8 | -0.555 | 0.00829 | -0.037 | -66.913
-7.5 | -0.501 | 0.00774 | -0.038 | -64.747
-7 | -0.445 | 0.00758 | -0.039 | -58.74
-6.5 | -0.387 | 0.0075 | -0.041 | -51.604
-6 | -0.328 | 0.0074 | -0.042 | -44.388
-5.5 | -0.269 | 0.0073 | -0.044 | -36.778
-5 | -0.208 | 0.00728 | -0.045 | -28.58
-4.5 | -0.146 | 0.00727 | -0.047 | -20.16
-4 | -0.085 | 0.00723 | -0.048 | -11.686
-3.5 | -0.022 | 0.00718 | -0.05 | -3.088
-3 | 0.04 | 0.0072 | -0.051 | 5.625
-2.5 | 0.103 | 0.0072 | -0.053 | 14.366
-2 | 0.167 | 0.00721 | -0.054 | 23.097
-1.5 | 0.231 | 0.00659 | -0.055 | 35.011
-1 | 0.294 | 0.0067 | -0.057 | 43.868
-0.5 | 0.357 | 0.00679 | -0.058 | 52.622
0 | 0.416 | 0.00717 | -0.06 | 58.075
0.5 | 0.479 | 0.00727 | -0.061 | 65.815
1 | 0.538 | 0.00731 | -0.063 | 73.639
1.5 | 0.6 | 0.00629 | -0.065 | 95.304
2 | 0.661 | 0.00648 | -0.066 | 101.96
2.5 | 0.722 | 0.00667 | -0.068 | 108.265
3 | 0.783 | 0.00687 | -0.069 | 113.996
3.5 | 0.844 | 0.00712 | -0.07 | 118.485
4 | 0.905 | 0.00738 | -0.072 | 122.592
4.5 | 0.965 | 0.00777 | -0.073 | 124.141
5 | 1.025 | 0.00826 | -0.075 | 124.118
5.5 | 1.084 | 0.00881 | -0.076 | 123.113
6 | 1.143 | 0.00923 | -0.078 | 123.78
6.5 | 1.2 | 0.00965 | -0.079 | 124.383
7 | 1.256 | 0.01052 | -0.081 | 119.349
7.5 | 1.311 | 0.01112 | -0.082 | 117.897
8 | 1.364 | 0.01172 | -0.084 | 116.408
8.5 | 1.417 | 0.01217 | -0.085 | 116.462
9 | 1.468 | 0.01268 | -0.086 | 115.76
9.5 | 1.514 | 0.01316 | -0.088 | 115.032
10 | 1.556 | 0.01372 | -0.089 | 113.451
10.5 | 1.596 | 0.01426 | -0.091 | 111.86
11 | 1.631 | 0.0153 | -0.092 | 106.626
11.5 | 1.663 | 0.016 | -0.093 | 103.94
12 | 1.69 | 0.01679 | -0.095 | 100.694
12.5 | 1.714 | 0.01762 | -0.096 | 97.245
13 | 1.733 | 0.01847 | -0.097 | 93.803
13.5 | 1.748 | 0.01935 | -0.098 | 90.328
14 | 1.757 | 0.02031 | -0.1 | 86.533
14.5 | 1.763 | 0.02137 | -0.101 | 82.477
15 | 1.763 | 0.02241 | -0.102 | 78.681
15.5 | 1.759 | 0.02376 | -0.103 | 74.007
16 | 1.751 | 0.02483 | -0.105 | 70.5
16.5 | 1.738 | 0.02615 | -0.106 | 66.455
17 | 1.721 | 0.02744 | -0.107 | 62.719
17.5 | 1.701 | 0.02902 | -0.108 | 58.606
18 | 1.673 | 0.03097 | -0.109 | 54.019
18.5 | 1.641 | 0.0325 | -0.11 | 50.506
19 | 1.603 | 0.03458 | -0.111 | 46.365
19.5 | 1.561 | 0.03631 | -0.112 | 42.973

## 146. Re 20M Mach 0.00 (2)
BIGFOIL.COM POLAR EXPORT
NACA67-619 a=0.2
NACA67-619 a=0.2 |  |  |  | Cl Max: | 1.5017 | at alpha= | 20 | deg
XFOIL ncrit=9 |  |  |  | L/D Max: | 91.0397 | at alpha= | 2.5 | deg
Re: | 20000000 |  |  | Cd Min: | 0.04837 | at alpha= | 20 | deg
Mach: | 0 |  |  | Cl=0 at alpha= | -4.8871 | deg
|  |  |  | @ Cl=0.1, Cd= | 0.0052543
|  |  |  | @ Cl=0.4, Cd= | 0.0057489
|  |  |  | @ Cl=0.6, Cd= | 0.0071133
alpha (deg) | Cl | Cd | Cm | Cl/Cd
-20 | -1.2791 | 0.02173 | -0.1274 | -58.8633
-19.5 | -1.2582 | 0.02022 | -0.1244 | -62.2255
-19 | -1.2331 | 0.01902 | -0.1216 | -64.8318
-18.5 | -1.2004 | 0.01815 | -0.1196 | -66.1377
-18 | -1.1713 | 0.01712 | -0.117 | -68.4171
-17.5 | -1.1367 | 0.01632 | -0.115 | -69.6507
-17 | -1.1033 | 0.01551 | -0.1127 | -71.1348
-16.5 | -1.0663 | 0.01475 | -0.1109 | -72.2915
-16 | -1.0278 | 0.01411 | -0.1092 | -72.842
-15.5 | -0.9901 | 0.01339 | -0.1073 | -73.9432
-15 | -0.9484 | 0.01278 | -0.106 | -74.2097
-14.5 | -0.9055 | 0.01225 | -0.1048 | -73.9184
-12.5 | -0.7256 | 0.0102 | -0.1009 | -71.1373
-12 | -0.678 | 0.00979 | -0.1003 | -69.2543
-11.5 | -0.6301 | 0.00943 | -0.0997 | -66.8187
-11 | -0.5824 | 0.00897 | -0.0991 | -64.9275
-10.5 | -0.5347 | 0.00861 | -0.0984 | -62.1022
-10 | -0.486 | 0.00827 | -0.0978 | -58.7666
-9.5 | -0.4425 | 0.00763 | -0.0963 | -57.9948
-9 | -0.3934 | 0.00739 | -0.0957 | -53.2341
-8.5 | -0.3459 | 0.00706 | -0.0949 | -48.9943
-8 | -0.2976 | 0.0068 | -0.0941 | -43.7647
-7.5 | -0.2503 | 0.00652 | -0.0932 | -38.3896
-7 | -0.2023 | 0.00627 | -0.0923 | -32.2648
-6.5 | -0.1545 | 0.00607 | -0.0914 | -25.453
-6 | -0.1071 | 0.00585 | -0.0904 | -18.3077
-5.5 | -0.058 | 0.00566 | -0.0897 | -10.2473
-5 | -0.0107 | 0.00548 | -0.0886 | -1.9526
-4.5 | 0.0367 | 0.00534 | -0.0876 | 6.8727
-4 | 0.0824 | 0.00525 | -0.0861 | 15.6952
-3.5 | 0.1233 | 0.00526 | -0.0837 | 23.4411
-3 | 0.1628 | 0.0053 | -0.0809 | 30.717
-2.5 | 0.193 | 0.00548 | -0.0759 | 35.219
-1.5 | 0.2778 | 0.00565 | -0.0715 | 49.1681
-1 | 0.3217 | 0.00569 | -0.0697 | 56.5378
-0.5 | 0.3633 | 0.00573 | -0.0673 | 63.4031
0 | 0.4022 | 0.00575 | -0.0643 | 69.9478
0.5 | 0.427 | 0.0058 | -0.0583 | 73.6207
1 | 0.4377 | 0.00586 | -0.0491 | 74.6928
1.5 | 0.4627 | 0.0061 | -0.0434 | 75.8525
2 | 0.4928 | 0.00631 | -0.0389 | 78.0983
2.5 | 0.4816 | 0.00529 | -0.0261 | 91.0397
3 | 0.5098 | 0.00576 | -0.0213 | 88.5069
3.5 | 0.5423 | 0.00626 | -0.0176 | 86.6294
4 | 0.5722 | 0.00681 | -0.0135 | 84.0235
4.5 | 0.6107 | 0.00723 | -0.0111 | 84.4675
5 | 0.6488 | 0.00769 | -0.0087 | 84.3693
5.5 | 0.6829 | 0.00828 | -0.0056 | 82.4758
6 | 0.7203 | 0.00881 | -0.0033 | 81.7594
6.5 | 0.7481 | 0.00963 | 0.0007 | 77.6843
7 | 0.7771 | 0.01043 | 0.0044 | 74.5062
7.5 | 0.8112 | 0.01113 | 0.007 | 72.8841
8 | 0.8394 | 0.01203 | 0.0106 | 69.7756
8.5 | 0.881 | 0.01254 | 0.0117 | 70.2552
9 | 0.9117 | 0.01343 | 0.0147 | 67.8853
9.5 | 0.9441 | 0.01429 | 0.0172 | 66.0672
10 | 0.9742 | 0.01527 | 0.02 | 63.7983
10.5 | 1.01 | 0.01607 | 0.0218 | 62.85
11 | 1.048 | 0.01682 | 0.0231 | 62.3068
11.5 | 1.0759 | 0.018 | 0.0259 | 59.7722
12 | 1.116 | 0.0187 | 0.0267 | 59.6791
12.5 | 1.15 | 0.01969 | 0.0283 | 58.4053
13 | 1.1836 | 0.02071 | 0.0299 | 57.1511
13.5 | 1.2203 | 0.0216 | 0.0309 | 56.4954
14 | 1.2447 | 0.02308 | 0.0335 | 53.9298
14.5 | 1.2807 | 0.02406 | 0.0344 | 53.2294
15 | 1.2993 | 0.02598 | 0.0374 | 50.0115
15.5 | 1.3279 | 0.02742 | 0.039 | 48.4282
16 | 1.3495 | 0.02929 | 0.0412 | 46.0737
16.5 | 1.3731 | 0.03111 | 0.043 | 44.1369
17 | 1.3989 | 0.03288 | 0.0443 | 42.5456
17.5 | 1.4196 | 0.03499 | 0.046 | 40.5716
18 | 1.436 | 0.03749 | 0.0478 | 38.3035
18.5 | 1.457 | 0.03972 | 0.049 | 36.6818
19 | 1.477 | 0.04215 | 0.05 | 35.0415
19.5 | 1.4933 | 0.04488 | 0.0511 | 33.2732
20 | 1.5017 | 0.04837 | 0.0524 | 31.0461

## 147. Re 20M Mach 0.10 (1)
BIGFOIL.COM POLAR EXPORT
NACA67-619 a=0.2
NACA67-619 a=0.2 |  |  |  | Cl Max: | 1.753 | at alpha= | 14.5 | deg
JavaFoil+Calcfoil stall+Eppler ext transition |  |  |  | L/D Max: | 124.022 | at alpha= | 6.5 | deg
Re: | 20000000 |  |  | Cd Min: | 0.00631 | at alpha= | 1.5 | deg
Mach: | 0.1 |  |  | Cl=0 at alpha= | -3.3254 | deg
|  |  |  | @ Cl=0.1, Cd= | 0.0072194
|  |  |  | @ Cl=0.4, Cd= | 0.0068825
|  |  |  | @ Cl=0.6, Cd= | 0.0063613
alpha (deg) | Cl | Cd | Cm | Cl/Cd
-17 | -0.704 | 0.11445 | -0.008 | -6.154
-16.5 | -0.718 | 0.10819 | -0.009 | -6.637
-16 | -0.73 | 0.10156 | -0.009 | -7.186
-15.5 | -0.739 | 0.0964 | -0.01 | -7.666
-15 | -0.745 | 0.09152 | -0.011 | -8.142
-14.5 | -0.749 | 0.08556 | -0.012 | -8.76
-14 | -0.751 | 0.07975 | -0.013 | -9.414
-13.5 | -0.749 | 0.07388 | -0.014 | -10.138
-13 | -0.748 | 0.06525 | -0.016 | -11.461
-12.5 | -0.744 | 0.05671 | -0.018 | -13.12
-12 | -0.845 | 0.01233 | -0.025 | -68.516
-11.5 | -0.826 | 0.01135 | -0.027 | -72.769
-11 | -0.802 | 0.01033 | -0.028 | -77.703
-10.5 | -0.772 | 0.00977 | -0.03 | -79.068
-10 | -0.737 | 0.00943 | -0.031 | -78.18
-9.5 | -0.697 | 0.00914 | -0.032 | -76.305
-9 | -0.654 | 0.00881 | -0.034 | -74.255
-8.5 | -0.607 | 0.00853 | -0.035 | -71.164
-8 | -0.557 | 0.00838 | -0.037 | -66.426
-7.5 | -0.503 | 0.00777 | -0.038 | -64.757
-7 | -0.447 | 0.00761 | -0.04 | -58.68
-6.5 | -0.389 | 0.00753 | -0.041 | -51.662
-6 | -0.33 | 0.00742 | -0.042 | -44.44
-5.5 | -0.27 | 0.00732 | -0.044 | -36.848
-5 | -0.209 | 0.00729 | -0.045 | -28.643
-4.5 | -0.147 | 0.00728 | -0.047 | -20.21
-4 | -0.085 | 0.00725 | -0.048 | -11.717
-3.5 | -0.022 | 0.00723 | -0.05 | -3.084
-3 | 0.041 | 0.00721 | -0.051 | 5.643
-2.5 | 0.104 | 0.00722 | -0.053 | 14.402
-2 | 0.167 | 0.00727 | -0.054 | 23.033
-1.5 | 0.232 | 0.0073 | -0.056 | 31.733
-1 | 0.295 | 0.00671 | -0.057 | 44.013
-0.5 | 0.359 | 0.00682 | -0.059 | 52.647
0 | 0.418 | 0.00691 | -0.06 | 60.509
0.5 | 0.481 | 0.00733 | -0.062 | 65.614
1 | 0.541 | 0.00737 | -0.063 | 73.397
1.5 | 0.603 | 0.00631 | -0.065 | 95.538
2 | 0.664 | 0.00653 | -0.066 | 101.778
2.5 | 0.726 | 0.00672 | -0.068 | 108.059
3 | 0.787 | 0.00691 | -0.069 | 113.835
3.5 | 0.848 | 0.00717 | -0.071 | 118.212
4 | 0.909 | 0.00742 | -0.072 | 122.587
4.5 | 0.969 | 0.00783 | -0.074 | 123.872
5 | 1.03 | 0.0083 | -0.075 | 124.01
5.5 | 1.09 | 0.00888 | -0.077 | 122.698
6 | 1.148 | 0.00931 | -0.078 | 123.312
6.5 | 1.205 | 0.00972 | -0.08 | 124.022
7 | 1.261 | 0.01063 | -0.081 | 118.616
7.5 | 1.316 | 0.01123 | -0.082 | 117.224
8 | 1.37 | 0.01182 | -0.084 | 115.917
8.5 | 1.423 | 0.0123 | -0.085 | 115.754
9 | 1.474 | 0.0128 | -0.087 | 115.161
9.5 | 1.52 | 0.01331 | -0.088 | 114.148
10 | 1.562 | 0.01386 | -0.09 | 112.698
10.5 | 1.6 | 0.01443 | -0.091 | 110.867
11 | 1.635 | 0.0155 | -0.092 | 105.463
11.5 | 1.666 | 0.01619 | -0.094 | 102.881
12 | 1.692 | 0.01705 | -0.095 | 99.277
12.5 | 1.714 | 0.01787 | -0.096 | 95.92
13 | 1.731 | 0.01879 | -0.098 | 92.114
13.5 | 1.743 | 0.01972 | -0.099 | 88.406
14 | 1.751 | 0.02066 | -0.1 | 84.747
14.5 | 1.753 | 0.02175 | -0.101 | 80.583
15 | 1.75 | 0.023 | -0.103 | 76.114
15.5 | 1.742 | 0.02429 | -0.104 | 71.746
16 | 1.73 | 0.0253 | -0.105 | 68.39
16.5 | 1.713 | 0.02676 | -0.106 | 64.032
17 | 1.692 | 0.02816 | -0.107 | 60.084
17.5 | 1.667 | 0.02979 | -0.108 | 55.956
18 | 1.634 | 0.03176 | -0.109 | 51.452
18.5 | 1.597 | 0.03376 | -0.11 | 47.297
19 | 1.553 | 0.03581 | -0.111 | 43.371
19.5 | 1.505 | 0.03719 | -0.113 | 40.471

## 148. Re 20M Mach 0.10 (2)
BIGFOIL.COM POLAR EXPORT
NACA67-619 a=0.2
NACA67-619 a=0.2 |  |  |  | Cl Max: | 1.4956 | at alpha= | 20 | deg
XFOIL ncrit=9 |  |  |  | L/D Max: | 89.5896 | at alpha= | 2.5 | deg
Re: | 20000000 |  |  | Cd Min: | 0.05034 | at alpha= | 20 | deg
Mach: | 0.1 |  |  | Cl=0 at alpha= | -4.9331 | deg
|  |  |  | @ Cl=0.1, Cd= | 0.00527
|  |  |  | @ Cl=0.4, Cd= | 0.0057679
|  |  |  | @ Cl=0.6, Cd= | 0.0071892
alpha (deg) | Cl | Cd | Cm | Cl/Cd
-20 | -1.275 | 0.02292 | -0.1332 | -55.6283
-19.5 | -1.2588 | 0.02115 | -0.1296 | -59.5177
-19 | -1.2331 | 0.01984 | -0.1267 | -62.1522
-18.5 | -1.2026 | 0.01885 | -0.1243 | -63.7984
-18 | -1.1742 | 0.01773 | -0.1214 | -66.2267
-17.5 | -1.1408 | 0.01683 | -0.1191 | -67.7837
-17 | -1.1066 | 0.01599 | -0.1167 | -69.2058
-16.5 | -1.0715 | 0.01513 | -0.1144 | -70.8196
-16 | -1.0324 | 0.01446 | -0.1125 | -71.397
-15.5 | -0.995 | 0.01368 | -0.1104 | -72.7339
-15 | -0.9537 | 0.01302 | -0.1087 | -73.2488
-14.5 | -0.9103 | 0.01247 | -0.1074 | -72.9992
-14 | -0.8664 | 0.01192 | -0.1061 | -72.6846
-13.5 | -0.8223 | 0.01137 | -0.1048 | -72.3219
-13 | -0.7759 | 0.01088 | -0.1038 | -71.3143
-12.5 | -0.7287 | 0.01034 | -0.103 | -70.4739
-12 | -0.6804 | 0.00992 | -0.1023 | -68.5887
-11.5 | -0.6318 | 0.00954 | -0.1016 | -66.2264
-11 | -0.5833 | 0.00907 | -0.101 | -64.3109
-10.5 | -0.5348 | 0.0087 | -0.1002 | -61.4713
-10 | -0.4862 | 0.00835 | -0.0995 | -58.2275
-9 | -0.3928 | 0.00744 | -0.0973 | -52.7957
-8.5 | -0.3447 | 0.00711 | -0.0964 | -48.481
-8 | -0.2952 | 0.00686 | -0.0958 | -43.0321
-7.5 | -0.2484 | 0.00656 | -0.0947 | -37.8659
-7 | -0.1999 | 0.00631 | -0.0938 | -31.6799
-6.5 | -0.1513 | 0.00611 | -0.0929 | -24.7627
-6 | -0.1039 | 0.00589 | -0.0918 | -17.6401
-5.5 | -0.0545 | 0.00569 | -0.0911 | -9.5782
-5 | -0.0063 | 0.00551 | -0.0902 | -1.1434
-4.5 | 0.0408 | 0.00536 | -0.089 | 7.6119
-4 | 0.0873 | 0.00527 | -0.0876 | 16.5655
-3.5 | 0.1291 | 0.00527 | -0.0852 | 24.4972
-3 | 0.1696 | 0.0053 | -0.0826 | 32
-2.5 | 0.1999 | 0.00547 | -0.0776 | 36.5448
-2 | 0.2396 | 0.00554 | -0.0747 | 43.2491
-1.5 | 0.2811 | 0.00566 | -0.0723 | 49.6643
-1 | 0.3247 | 0.0057 | -0.0703 | 56.9649
-0.5 | 0.3656 | 0.00575 | -0.0677 | 63.5826
0 | 0.404 | 0.00577 | -0.0645 | 70.0173
0.5 | 0.4202 | 0.0058 | -0.0565 | 72.4483
1 | 0.4362 | 0.00591 | -0.0485 | 73.8071
1.5 | 0.4607 | 0.00616 | -0.0427 | 74.789
2 | 0.4912 | 0.00639 | -0.0382 | 76.8701
2.5 | 0.4802 | 0.00536 | -0.0253 | 89.5896
3 | 0.5085 | 0.00583 | -0.0206 | 87.2213
3.5 | 0.5423 | 0.00631 | -0.017 | 85.9429
4 | 0.5728 | 0.00687 | -0.013 | 83.377
4.5 | 0.6103 | 0.00731 | -0.0103 | 83.4884
5 | 0.647 | 0.00782 | -0.0076 | 82.7366
5.5 | 0.6839 | 0.00835 | -0.0051 | 81.9042
6 | 0.718 | 0.00899 | -0.002 | 79.8665
6.5 | 0.7492 | 0.00972 | 0.0014 | 77.0782
7 | 0.776 | 0.01061 | 0.0055 | 73.1385
7.5 | 0.8119 | 0.01127 | 0.0079 | 72.0408
8 | 0.8397 | 0.01219 | 0.0116 | 68.8843
8.5 | 0.8807 | 0.01275 | 0.0129 | 69.0745
9 | 0.9128 | 0.01361 | 0.0157 | 67.0683
9.5 | 0.9428 | 0.01457 | 0.0187 | 64.7083
10 | 0.9751 | 0.01549 | 0.0212 | 62.9503
10.5 | 1.0115 | 0.0163 | 0.0229 | 62.0552
11 | 1.0456 | 0.01723 | 0.0249 | 60.6849
11.5 | 1.0773 | 0.01828 | 0.0272 | 58.9333
12 | 1.118 | 0.01899 | 0.028 | 58.8731
12.5 | 1.1488 | 0.02016 | 0.0301 | 56.9841
13 | 1.1856 | 0.02106 | 0.0313 | 56.2963
13.5 | 1.2223 | 0.02199 | 0.0324 | 55.5844
14 | 1.2459 | 0.02355 | 0.0352 | 52.9045
14.5 | 1.2826 | 0.02454 | 0.0361 | 52.2657
15 | 1.3003 | 0.02656 | 0.0393 | 48.9571
15.5 | 1.3247 | 0.0283 | 0.0413 | 46.8092
16 | 1.3501 | 0.03 | 0.0432 | 45.0033
16.5 | 1.3732 | 0.03194 | 0.045 | 42.9931
17 | 1.3966 | 0.03394 | 0.0466 | 41.1491
17.5 | 1.4204 | 0.03589 | 0.048 | 39.5765
18 | 1.4369 | 0.03848 | 0.0498 | 37.3415
18.5 | 1.4557 | 0.04096 | 0.0512 | 35.5396
19 | 1.4729 | 0.04372 | 0.0524 | 33.6894
19.5 | 1.4889 | 0.04658 | 0.0534 | 31.9644
20 | 1.4956 | 0.05034 | 0.0547 | 29.71

## 149. Re 20M Mach 0.25 (1)
BIGFOIL.COM POLAR EXPORT
NACA67-619 a=0.2
NACA67-619 a=0.2 |  |  |  | Cl Max: | 1.707 | at alpha= | 13 | deg
JavaFoil+Calcfoil stall+Eppler ext transition |  |  |  | L/D Max: | 122.505 | at alpha= | 4.5 | deg
Re: | 20000000 |  |  | Cd Min: | 0.0065 | at alpha= | 1.5 | deg
Mach: | 0.25 |  |  | Cl=0 at alpha= | -3.3231 | deg
|  |  |  | @ Cl=0.1, Cd= | 0.00734
|  |  |  | @ Cl=0.4, Cd= | 0.007651
|  |  |  | @ Cl=0.6, Cd= | 0.0067229
alpha (deg) | Cl | Cd | Cm | Cl/Cd
-15.5 | -0.525 | 0.10694 | -0.01 | -4.911
-15 | -0.562 | 0.10057 | -0.01 | -5.585
-14.5 | -0.593 | 0.09399 | -0.011 | -6.313
-14 | -0.619 | 0.08953 | -0.012 | -6.914
-13.5 | -0.64 | 0.08361 | -0.013 | -7.649
-13 | -0.654 | 0.0777 | -0.014 | -8.422
-12.5 | -0.664 | 0.07115 | -0.016 | -9.336
-12 | -0.665 | 0.06729 | -0.017 | -9.885
-11.5 | -0.665 | 0.05941 | -0.019 | -11.193
-11 | -0.664 | 0.04924 | -0.021 | -13.479
-10.5 | -0.752 | 0.01094 | -0.03 | -68.808
-10 | -0.728 | 0.01019 | -0.032 | -71.483
-9.5 | -0.696 | 0.00961 | -0.033 | -72.396
-9 | -0.657 | 0.00923 | -0.035 | -71.228
-8.5 | -0.613 | 0.00892 | -0.036 | -68.746
-8 | -0.565 | 0.00829 | -0.038 | -68.19
-7.5 | -0.512 | 0.00836 | -0.039 | -61.278
-7 | -0.456 | 0.00824 | -0.041 | -55.29
-6.5 | -0.397 | 0.00773 | -0.042 | -51.393
-6 | -0.337 | 0.00758 | -0.044 | -44.504
-5.5 | -0.276 | 0.00748 | -0.045 | -36.932
-5 | -0.214 | 0.00747 | -0.046 | -28.627
-4.5 | -0.151 | 0.00744 | -0.048 | -20.274
-4 | -0.087 | 0.00738 | -0.05 | -11.792
-3.5 | -0.023 | 0.00736 | -0.051 | -3.108
-3 | 0.042 | 0.00734 | -0.053 | 5.687
-2.5 | 0.107 | 0.00734 | -0.054 | 14.522
-2 | 0.172 | 0.00739 | -0.056 | 23.236
-1.5 | 0.238 | 0.00746 | -0.057 | 31.898
-1 | 0.303 | 0.00753 | -0.059 | 40.288
-0.5 | 0.369 | 0.00762 | -0.06 | 48.391
0 | 0.429 | 0.00768 | -0.062 | 55.944
0.5 | 0.494 | 0.00723 | -0.063 | 68.302
1 | 0.555 | 0.00728 | -0.065 | 76.195
1.5 | 0.618 | 0.0065 | -0.067 | 95.186
2 | 0.682 | 0.00673 | -0.068 | 101.292
2.5 | 0.745 | 0.00692 | -0.07 | 107.554
3 | 0.808 | 0.00714 | -0.071 | 113.081
3.5 | 0.87 | 0.00741 | -0.073 | 117.363
4 | 0.933 | 0.00769 | -0.074 | 121.222
4.5 | 0.995 | 0.00812 | -0.076 | 122.505
5 | 1.056 | 0.00865 | -0.077 | 122.098
5.5 | 1.118 | 0.00926 | -0.079 | 120.675
6 | 1.177 | 0.00973 | -0.08 | 120.941
6.5 | 1.235 | 0.01017 | -0.082 | 121.52
7 | 1.292 | 0.01118 | -0.083 | 115.624
7.5 | 1.348 | 0.01184 | -0.085 | 113.866
8 | 1.402 | 0.01246 | -0.086 | 112.544
8.5 | 1.456 | 0.013 | -0.088 | 112.007
9 | 1.506 | 0.01357 | -0.089 | 110.933
9.5 | 1.55 | 0.01415 | -0.09 | 109.559
10 | 1.589 | 0.01475 | -0.092 | 107.77
10.5 | 1.624 | 0.01538 | -0.093 | 105.546
11 | 1.653 | 0.01672 | -0.095 | 98.844
11.5 | 1.676 | 0.01753 | -0.096 | 95.611
12 | 1.693 | 0.01857 | -0.097 | 91.207
12.5 | 1.704 | 0.01961 | -0.099 | 86.895
13 | 1.707 | 0.02063 | -0.1 | 82.708
13.5 | 1.702 | 0.02179 | -0.101 | 78.089
14 | 1.689 | 0.02302 | -0.103 | 73.388
14.5 | 1.668 | 0.02442 | -0.104 | 68.319
15 | 1.639 | 0.02596 | -0.105 | 63.14
15.5 | 1.601 | 0.02756 | -0.106 | 58.091
16 | 1.556 | 0.02928 | -0.107 | 53.149
16.5 | 1.503 | 0.03162 | -0.109 | 47.52
17 | 1.443 | 0.03314 | -0.11 | 43.544
17.5 | 1.376 | 0.0355 | -0.111 | 38.769
18 | 1.297 | 0.03803 | -0.112 | 34.115

## 150. Re 20M Mach 0.25 (2)
BIGFOIL.COM POLAR EXPORT
NACA67-619 a=0.2
NACA67-619 a=0.2 |  |  |  | Cl Max: | 1.474 | at alpha= | 20 | deg
XFOIL ncrit=9 |  |  |  | L/D Max: | 82.439 | at alpha= | 3 | deg
Re: | 20000000 |  |  | Cd Min: | 0.06044 | at alpha= | 20 | deg
Mach: | 0.25 |  |  | Cl=0 at alpha= | -5.1561 | deg
|  |  |  | @ Cl=0.1, Cd= | 0.0054197
|  |  |  | @ Cl=0.4, Cd= | 0.0058745
|  |  |  | @ Cl=0.6, Cd= | 0.0077693
alpha (deg) | Cl | Cd | Cm | Cl/Cd
-20 | -1.1224 | 0.03781 | -0.1688 | -29.6853
-19.5 | -1.1678 | 0.03141 | -0.1641 | -37.1792
-19 | -1.1728 | 0.02789 | -0.1595 | -42.0509
-18.5 | -1.1577 | 0.02568 | -0.1554 | -45.0818
-18 | -1.1538 | 0.02302 | -0.1499 | -50.1216
-17.5 | -1.1318 | 0.0213 | -0.1456 | -53.1362
-17 | -1.1069 | 0.01979 | -0.1412 | -55.9323
-16.5 | -1.0842 | 0.01812 | -0.1364 | -59.8344
-16 | -1.0485 | 0.01709 | -0.1329 | -61.3517
-15.5 | -1.0173 | 0.01571 | -0.1287 | -64.7549
-15 | -0.9782 | 0.01468 | -0.1256 | -66.6349
-14.5 | -0.9364 | 0.01388 | -0.1227 | -67.464
-14 | -0.8909 | 0.01313 | -0.1203 | -67.8522
-12.5 | -0.7461 | 0.0111 | -0.1148 | -67.2162
-12 | -0.696 | 0.01055 | -0.1132 | -65.9716
-11.5 | -0.6442 | 0.01008 | -0.1121 | -63.9087
-11 | -0.5918 | 0.00959 | -0.111 | -61.7101
-10.5 | -0.5391 | 0.00916 | -0.1101 | -58.8537
-10 | -0.4865 | 0.00877 | -0.1092 | -55.4732
-9.5 | -0.4348 | 0.00835 | -0.1082 | -52.0719
-9 | -0.3828 | 0.00806 | -0.1073 | -47.4938
-8.5 | -0.3375 | 0.0074 | -0.1052 | -45.6081
-8 | -0.2867 | 0.00711 | -0.1041 | -40.3235
-7.5 | -0.2362 | 0.0068 | -0.1031 | -34.7353
-7 | -0.1847 | 0.00655 | -0.1022 | -28.1985
-6.5 | -0.1354 | 0.00631 | -0.1009 | -21.458
-6 | -0.0856 | 0.00609 | -0.0998 | -14.0558
-5.5 | -0.0348 | 0.00586 | -0.0988 | -5.9386
-5 | 0.0158 | 0.00566 | -0.0979 | 2.7915
-4.5 | 0.0641 | 0.0055 | -0.0965 | 11.6545
-4 | 0.1133 | 0.00539 | -0.0953 | 21.0204
-3.5 | 0.1574 | 0.00537 | -0.093 | 29.311
-3 | 0.2001 | 0.00538 | -0.0905 | 37.1933
-2.5 | 0.2399 | 0.00545 | -0.0873 | 44.0183
-2 | 0.2704 | 0.00555 | -0.0821 | 48.7207
-1.5 | 0.3016 | 0.0057 | -0.0769 | 52.9123
-1 | 0.3411 | 0.00578 | -0.0736 | 59.0138
-0.5 | 0.377 | 0.00586 | -0.0695 | 64.3345
0 | 0.4088 | 0.00588 | -0.0646 | 69.5238
0.5 | 0.4042 | 0.00597 | -0.0516 | 67.7052
1 | 0.43 | 0.00619 | -0.0456 | 69.4669
1.5 | 0.4512 | 0.00654 | -0.0389 | 68.9908
2 | 0.4845 | 0.00677 | -0.0347 | 71.5657
2.5 | 0.4742 | 0.00582 | -0.0217 | 81.4777
3 | 0.507 | 0.00615 | -0.0175 | 82.439
3.5 | 0.5403 | 0.00667 | -0.0136 | 81.0045
4 | 0.5727 | 0.00726 | -0.0096 | 78.8843
4.5 | 0.6054 | 0.00787 | -0.0058 | 76.925
5 | 0.6422 | 0.00844 | -0.0028 | 76.09
6 | 0.7252 | 0.00946 | 0.0013 | 76.6596
6.5 | 0.7536 | 0.01034 | 0.0055 | 72.882
7 | 0.7825 | 0.01124 | 0.0095 | 69.6174
7.5 | 0.8126 | 0.01216 | 0.0132 | 66.8257
8 | 0.841 | 0.01315 | 0.0171 | 63.9544
8.5 | 0.8858 | 0.01369 | 0.0182 | 64.7042
9 | 0.9137 | 0.0148 | 0.022 | 61.7365
9.5 | 0.9459 | 0.01579 | 0.025 | 59.905
10 | 0.9771 | 0.01689 | 0.028 | 57.8508
10.5 | 1.0148 | 0.01779 | 0.0299 | 57.0433
11 | 1.0491 | 0.01884 | 0.0322 | 55.6847
11.5 | 1.08 | 0.0201 | 0.0349 | 53.7313
12 | 1.1225 | 0.02091 | 0.0359 | 53.6824
12.5 | 1.1536 | 0.02227 | 0.0383 | 51.8006
13 | 1.1919 | 0.02331 | 0.0398 | 51.1326
13.5 | 1.2249 | 0.02465 | 0.0417 | 49.6917
14 | 1.2514 | 0.02633 | 0.0444 | 47.5275
14.5 | 1.283 | 0.02786 | 0.0463 | 46.0517
15 | 1.299 | 0.03026 | 0.0497 | 42.928
15.5 | 1.3253 | 0.03223 | 0.0518 | 41.1201
16 | 1.3477 | 0.03453 | 0.054 | 39.0298
16.5 | 1.3706 | 0.03685 | 0.0559 | 37.194
17 | 1.3917 | 0.0394 | 0.0578 | 35.3223
17.5 | 1.4101 | 0.04226 | 0.0595 | 33.3673
18 | 1.4277 | 0.04524 | 0.0611 | 31.5584
18.5 | 1.4452 | 0.04837 | 0.0623 | 29.878
19 | 1.4582 | 0.05195 | 0.0635 | 28.0693
19.5 | 1.4701 | 0.05584 | 0.0643 | 26.327
20 | 1.474 | 0.06044 | 0.065 | 24.3878

## 151. Re 20M Mach 0.50 (1)
BIGFOIL.COM POLAR EXPORT
NACA67-619 a=0.2
NACA67-619 a=0.2 |  |  |  | Cl Max: | 1.627 | at alpha= | 9.5 | deg
JavaFoil+Calcfoil stall+Eppler ext transition |  |  |  | L/D Max: | 114.746 | at alpha= | 4.5 | deg
Re: | 20000000 |  |  | Cd Min: | 0.00745 | at alpha= | 1.5 | deg
Mach: | 0.5 |  |  | Cl=0 at alpha= | -3.3239 | deg
|  |  |  | @ Cl=0.1, Cd= | 0.008
|  |  |  | @ Cl=0.4, Cd= | 0.0083261
|  |  |  | @ Cl=0.6, Cd= | 0.0087297
alpha (deg) | Cl | Cd | Cm | Cl/Cd
-20 | -0.958 | 0.18217 | -0.004 | -5.26
-19.5 | -0.929 | 0.17466 | -0.005 | -5.32
-19 | -0.9 | 0.16859 | -0.005 | -5.34
-18.5 | -0.872 | 0.16488 | -0.006 | -5.29
-18 | -0.844 | 0.15486 | -0.007 | -5.451
-17.5 | -0.816 | 0.14734 | -0.008 | -5.535
-17 | -0.787 | 0.14285 | -0.008 | -5.509
-16.5 | -0.758 | 0.1401 | -0.009 | -5.407
-16 | -0.73 | 0.12135 | -0.01 | -6.013
-15.5 | -0.702 | 0.11356 | -0.011 | -6.177
-15 | -0.673 | 0.1054 | -0.012 | -6.387
-14.5 | -0.644 | 0.10649 | -0.012 | -6.044
-14 | -0.615 | 0.10006 | -0.013 | -6.146
-13.5 | -0.586 | 0.09427 | -0.014 | -6.22
-13 | -0.558 | 0.08596 | -0.015 | -6.495
-12.5 | -0.532 | 0.07586 | -0.016 | -7.011
-12 | -0.505 | 0.06946 | -0.018 | -7.266
-11.5 | -0.482 | 0.05908 | -0.021 | -8.156
-11 | -0.442 | 0.07374 | -0.017 | -5.996
-10.5 | -0.414 | 0.0655 | -0.019 | -6.326
-10 | -0.387 | 0.05948 | -0.02 | -6.503
-9.5 | -0.355 | 0.07385 | -0.018 | -4.809
-9 | -0.327 | 0.06327 | -0.02 | -5.168
-8.5 | -0.299 | 0.05464 | -0.022 | -5.476
-8 | -0.445 | 0.04861 | -0.024 | -9.152
-7.5 | -0.439 | 0.03905 | -0.03 | -11.256
-7 | -0.478 | 0.00962 | -0.045 | -49.669
-6.5 | -0.425 | 0.00927 | -0.047 | -45.835
-6 | -0.366 | 0.00853 | -0.048 | -42.857
-5.5 | -0.302 | 0.0083 | -0.05 | -36.377
-5 | -0.235 | 0.00821 | -0.052 | -28.656
-4.5 | -0.166 | 0.00814 | -0.053 | -20.436
-4 | -0.096 | 0.00808 | -0.055 | -11.92
-3.5 | -0.025 | 0.00803 | -0.057 | -3.155
-3 | 0.046 | 0.008 | -0.058 | 5.787
-2.5 | 0.118 | 0.008 | -0.06 | 14.816
-2 | 0.191 | 0.00801 | -0.062 | 23.825
-1.5 | 0.265 | 0.00812 | -0.063 | 32.613
-1 | 0.338 | 0.00824 | -0.065 | 41
-0.5 | 0.41 | 0.00834 | -0.067 | 49.184
0 | 0.478 | 0.00859 | -0.068 | 55.639
0.5 | 0.55 | 0.00867 | -0.07 | 63.383
1 | 0.617 | 0.00875 | -0.072 | 70.464
1.5 | 0.687 | 0.00745 | -0.074 | 92.281
2 | 0.757 | 0.00771 | -0.076 | 98.279
2.5 | 0.827 | 0.00799 | -0.078 | 103.479
3 | 0.897 | 0.00828 | -0.079 | 108.331
3.5 | 0.966 | 0.00867 | -0.081 | 111.428
4 | 1.035 | 0.00902 | -0.083 | 114.707
4.5 | 1.103 | 0.00961 | -0.084 | 114.746
5 | 1.171 | 0.01038 | -0.086 | 112.854
5.5 | 1.238 | 0.01115 | -0.088 | 111.089
6 | 1.303 | 0.0119 | -0.089 | 109.471
6.5 | 1.364 | 0.01251 | -0.091 | 109.019
7 | 1.422 | 0.01413 | -0.093 | 100.65
7.5 | 1.478 | 0.01507 | -0.094 | 98.089
8 | 1.53 | 0.01592 | -0.096 | 96.073
8.5 | 1.577 | 0.01684 | -0.097 | 93.635
9 | 1.613 | 0.01785 | -0.099 | 90.398
9.5 | 1.627 | 0.01895 | -0.101 | 85.869
10 | 1.608 | 0.0211 | -0.102 | 76.241
10.5 | 1.53 | 0.02306 | -0.103 | 66.34
11 | 0.973 | 0.0265 | -0.105 | 36.711
11.5 | 1.004 | 0.02873 | -0.106 | 34.942
12 | 1.034 | 0.03088 | -0.107 | 33.485
12.5 | 1.068 | 0.0302 | -0.109 | 35.357
13 | 1.097 | 0.03361 | -0.11 | 32.643
13.5 | 1.126 | 0.03699 | -0.111 | 30.429
14 | 1.154 | 0.04107 | -0.113 | 28.091
14.5 | 1.177 | 0.04779 | -0.113 | 24.626

## 152. Re 20M Mach 0.50 (2)
BIGFOIL.COM POLAR EXPORT
NACA67-619 a=0.2
NACA67-619 a=0.2 |  |  |  | Cl Max: | 1.3814 | at alpha= | 17.5 | deg
XFOIL ncrit=9 |  |  |  | L/D Max: | 72.7154 | at alpha= | -1.5 | deg
Re: | 20000000 |  |  | Cd Min: | 0.12217 | at alpha= | 20 | deg
Mach: | 0.5 |  |  | Cl=0 at alpha= | -5.9326 | deg
|  |  |  | @ Cl=0.1, Cd= | 0.0065181
|  |  |  | @ Cl=0.4, Cd= | 0.0060002
|  |  |  | @ Cl=0.6, Cd= | 0.010312
alpha (deg) | Cl | Cd | Cm | Cl/Cd
-9.5 | -0.4458 | 0.00984 | -0.15 | -45.3049
-9 | -0.3782 | 0.00941 | -0.1472 | -40.1913
-8.5 | -0.3127 | 0.00892 | -0.1446 | -35.0561
-8 | -0.2508 | 0.00837 | -0.142 | -29.9642
-7.5 | -0.1887 | 0.00798 | -0.1397 | -23.6466
-7 | -0.1281 | 0.00763 | -0.1376 | -16.789
-6.5 | -0.0683 | 0.00731 | -0.1356 | -9.3434
-6 | -0.0078 | 0.00706 | -0.1339 | -1.1048
-5.5 | 0.0501 | 0.00675 | -0.1321 | 7.4222
-5 | 0.1082 | 0.00648 | -0.1305 | 16.6975
-4.5 | 0.1652 | 0.00622 | -0.1288 | 26.5595
-4 | 0.2234 | 0.00604 | -0.1275 | 36.9868
-3.5 | 0.2787 | 0.00587 | -0.1258 | 47.4787
-3 | 0.3277 | 0.00584 | -0.1229 | 56.113
-2.5 | 0.3734 | 0.00592 | -0.1193 | 63.0743
-2 | 0.4132 | 0.00604 | -0.1146 | 68.4106
-1.5 | 0.4472 | 0.00615 | -0.1087 | 72.7154
-1 | 0.4559 | 0.00632 | -0.0974 | 72.1361
-0.5 | 0.3392 | 0.00677 | -0.059 | 50.1034
0 | 0.3461 | 0.00721 | -0.0476 | 48.0028
0.5 | 0.3682 | 0.00761 | -0.0395 | 48.3837
1.5 | 0.4178 | 0.00854 | -0.025 | 48.9227
2 | 0.4541 | 0.0089 | -0.0201 | 51.0225
3.5 | 0.5144 | 0.00896 | 0.0041 | 57.4107
4 | 0.5575 | 0.00961 | 0.0074 | 58.0125
4.5 | 0.5999 | 0.01031 | 0.0107 | 58.1862
5 | 0.6389 | 0.01104 | 0.0147 | 57.8714
5.5 | 0.6783 | 0.0119 | 0.0184 | 57
6 | 0.7263 | 0.01255 | 0.0207 | 57.8725
6.5 | 0.7638 | 0.01352 | 0.0247 | 56.4941
7 | 0.812 | 0.01427 | 0.027 | 56.9026
7.5 | 0.8461 | 0.01542 | 0.0314 | 54.8703
8 | 0.8596 | 0.0173 | 0.0387 | 49.6879
8.5 | 0.9071 | 0.01821 | 0.041 | 49.8133
9 | 0.9396 | 0.0197 | 0.0452 | 47.6954
9.5 | 0.9591 | 0.02174 | 0.051 | 44.1168
10 | 0.9922 | 0.02339 | 0.0549 | 42.4198
10.5 | 1.0259 | 0.02515 | 0.0586 | 40.7913
11 | 1.0571 | 0.02714 | 0.0624 | 38.9499
11.5 | 1.0912 | 0.02912 | 0.0658 | 37.4725
12 | 1.1342 | 0.03076 | 0.0682 | 36.8726
12.5 | 1.1672 | 0.03303 | 0.0714 | 35.3376
13 | 1.2038 | 0.03525 | 0.0742 | 34.1504
13.5 | 1.2395 | 0.03763 | 0.0769 | 32.9391
14 | 1.2595 | 0.041 | 0.0803 | 30.7195
14.5 | 1.2934 | 0.04379 | 0.0827 | 29.5364
15 | 1.3046 | 0.04805 | 0.0858 | 27.1509
15.5 | 1.322 | 0.05223 | 0.0881 | 25.3111
16 | 1.3448 | 0.05625 | 0.09 | 23.9076
16.5 | 1.3639 | 0.06068 | 0.0916 | 22.4769
17 | 1.3776 | 0.06582 | 0.0928 | 20.9298
17.5 | 1.3814 | 0.07196 | 0.0935 | 19.1968
18 | 1.3622 | 0.08036 | 0.0931 | 16.9512
18.5 | 1.3396 | 0.08939 | 0.0913 | 14.986
19 | 1.3085 | 0.09964 | 0.088 | 13.1323
19.5 | 1.272 | 0.11074 | 0.0835 | 11.4864
20 | 1.2364 | 0.12217 | 0.078 | 10.1203