## index
index | Re | Mach | Datasource
1 | 50000 | 0 | JavaFoil+Calcfoil stall+Eppler ext transition
2 | 50000 | 0 | XFOIL ncrit=9
3 | 50000 | 0.1 | JavaFoil+Calcfoil stall+Eppler ext transition
4 | 50000 | 0.1 | XFOIL ncrit=9
5 | 50000 | 0.25 | JavaFoil+Calcfoil stall+Eppler ext transition
6 | 50000 | 0.25 | XFOIL ncrit=9
7 | 50000 | 0.5 | JavaFoil+Calcfoil stall+Eppler ext transition
8 | 50000 | 0.5 | XFOIL ncrit=9
9 | 100000 | 0 | JavaFoil+Calcfoil stall+Eppler ext transition
10 | 100000 | 0 | XFOIL ncrit=9
11 | 100000 | 0.1 | JavaFoil+Calcfoil stall+Eppler ext transition
12 | 100000 | 0.1 | XFOIL ncrit=9
13 | 100000 | 0.25 | JavaFoil+Calcfoil stall+Eppler ext transition
14 | 100000 | 0.25 | XFOIL ncrit=9
15 | 100000 | 0.5 | JavaFoil+Calcfoil stall+Eppler ext transition
16 | 100000 | 0.5 | XFOIL ncrit=9
17 | 250000 | 0 | JavaFoil+Calcfoil stall+Eppler ext transition
18 | 250000 | 0 | XFOIL ncrit=9
19 | 250000 | 0.1 | JavaFoil+Calcfoil stall+Eppler ext transition
20 | 250000 | 0.1 | XFOIL ncrit=9
21 | 250000 | 0.25 | JavaFoil+Calcfoil stall+Eppler ext transition
22 | 250000 | 0.25 | XFOIL ncrit=9
23 | 250000 | 0.5 | JavaFoil+Calcfoil stall+Eppler ext transition
24 | 250000 | 0.5 | XFOIL ncrit=9
25 | 500000 | 0 | JavaFoil+Calcfoil stall+Eppler ext transition
26 | 500000 | 0 | XFOIL ncrit=9
27 | 500000 | 0.1 | JavaFoil+Calcfoil stall+Eppler ext transition
28 | 500000 | 0.1 | XFOIL ncrit=9
29 | 500000 | 0.25 | JavaFoil+Calcfoil stall+Eppler ext transition
30 | 500000 | 0.25 | XFOIL ncrit=9
31 | 500000 | 0.5 | JavaFoil+Calcfoil stall+Eppler ext transition
32 | 500000 | 0.5 | XFOIL ncrit=9
33 | 750000 | 0 | JavaFoil+Calcfoil stall+Eppler ext transition
34 | 750000 | 0 | XFOIL ncrit=9
35 | 750000 | 0.1 | JavaFoil+Calcfoil stall+Eppler ext transition
36 | 750000 | 0.1 | XFOIL ncrit=9
37 | 750000 | 0.25 | JavaFoil+Calcfoil stall+Eppler ext transition
38 | 750000 | 0.25 | XFOIL ncrit=9
39 | 750000 | 0.5 | JavaFoil+Calcfoil stall+Eppler ext transition
40 | 750000 | 0.5 | XFOIL ncrit=9
41 | 1000000 | 0 | JavaFoil+Calcfoil stall+Eppler ext transition
42 | 1000000 | 0 | XFOIL ncrit=9
43 | 1000000 | 0.1 | JavaFoil+Calcfoil stall+Eppler ext transition
44 | 1000000 | 0.1 | XFOIL ncrit=9
45 | 1000000 | 0.25 | JavaFoil+Calcfoil stall+Eppler ext transition
46 | 1000000 | 0.25 | XFOIL ncrit=9
47 | 1000000 | 0.5 | JavaFoil+Calcfoil stall+Eppler ext transition
48 | 1000000 | 0.5 | XFOIL ncrit=9
49 | 2000000 | 0 | JavaFoil+Calcfoil stall+Eppler ext transition
50 | 2000000 | 0 | XFOIL ncrit=9
51 | 2000000 | 0.1 | JavaFoil+Calcfoil stall+Eppler ext transition
52 | 2000000 | 0.1 | XFOIL ncrit=9
53 | 2000000 | 0.25 | JavaFoil+Calcfoil stall+Eppler ext transition
54 | 2000000 | 0.25 | XFOIL ncrit=9
55 | 2000000 | 0.5 | JavaFoil+Calcfoil stall+Eppler ext transition
56 | 2000000 | 0.5 | XFOIL ncrit=9
57 | 3000000 | 0 | JavaFoil+Calcfoil stall+Eppler ext transition
58 | 3000000 | 0 | XFOIL ncrit=9
59 | 3000000 | 0.1 | JavaFoil+Calcfoil stall+Eppler ext transition
60 | 3000000 | 0.1 | XFOIL ncrit=9
61 | 3000000 | 0.25 | JavaFoil+Calcfoil stall+Eppler ext transition
62 | 3000000 | 0.25 | XFOIL ncrit=9
63 | 3000000 | 0.5 | JavaFoil+Calcfoil stall+Eppler ext transition
64 | 3000000 | 0.5 | XFOIL ncrit=9
65 | 4000000 | 0 | JavaFoil+Calcfoil stall+Eppler ext transition
66 | 4000000 | 0 | XFOIL ncrit=9
67 | 4000000 | 0.1 | JavaFoil+Calcfoil stall+Eppler ext transition
68 | 4000000 | 0.1 | XFOIL ncrit=9
69 | 4000000 | 0.25 | JavaFoil+Calcfoil stall+Eppler ext transition
70 | 4000000 | 0.25 | XFOIL ncrit=9
71 | 4000000 | 0.5 | JavaFoil+Calcfoil stall+Eppler ext transition
72 | 4000000 | 0.5 | XFOIL ncrit=9
73 | 5000000 | 0 | JavaFoil+Calcfoil stall+Eppler ext transition
74 | 5000000 | 0 | XFOIL ncrit=9
75 | 5000000 | 0.1 | JavaFoil+Calcfoil stall+Eppler ext transition
76 | 5000000 | 0.1 | XFOIL ncrit=9
77 | 5000000 | 0.25 | JavaFoil+Calcfoil stall+Eppler ext transition
78 | 5000000 | 0.25 | XFOIL ncrit=9
79 | 5000000 | 0.5 | JavaFoil+Calcfoil stall+Eppler ext transition
80 | 5000000 | 0.5 | XFOIL ncrit=9
81 | 6000000 | 0 | JavaFoil+Calcfoil stall+Eppler ext transition
82 | 6000000 | 0 | XFOIL ncrit=9
83 | 6000000 | 0.1 | JavaFoil+Calcfoil stall+Eppler ext transition
84 | 6000000 | 0.1 | XFOIL ncrit=9
85 | 6000000 | 0.25 | JavaFoil+Calcfoil stall+Eppler ext transition
86 | 6000000 | 0.25 | XFOIL ncrit=9
87 | 6000000 | 0.5 | JavaFoil+Calcfoil stall+Eppler ext transition
88 | 6000000 | 0.5 | XFOIL ncrit=9
89 | 7000000 | 0 | JavaFoil+Calcfoil stall+Eppler ext transition
90 | 7000000 | 0 | XFOIL ncrit=9
91 | 7000000 | 0.1 | JavaFoil+Calcfoil stall+Eppler ext transition
92 | 7000000 | 0.1 | XFOIL ncrit=9
93 | 7000000 | 0.25 | JavaFoil+Calcfoil stall+Eppler ext transition
94 | 7000000 | 0.25 | XFOIL ncrit=9
95 | 7000000 | 0.5 | JavaFoil+Calcfoil stall+Eppler ext transition
96 | 7000000 | 0.5 | XFOIL ncrit=9
97 | 8000000 | 0 | JavaFoil+Calcfoil stall+Eppler ext transition
98 | 8000000 | 0 | XFOIL ncrit=9
99 | 8000000 | 0.1 | JavaFoil+Calcfoil stall+Eppler ext transition
100 | 8000000 | 0.1 | XFOIL ncrit=9
101 | 8000000 | 0.25 | JavaFoil+Calcfoil stall+Eppler ext transition
102 | 8000000 | 0.25 | XFOIL ncrit=9
103 | 8000000 | 0.5 | JavaFoil+Calcfoil stall+Eppler ext transition
104 | 8000000 | 0.5 | XFOIL ncrit=9
105 | 10000000 | 0 | JavaFoil+Calcfoil stall+Eppler ext transition
106 | 10000000 | 0 | XFOIL ncrit=9
107 | 10000000 | 0.1 | JavaFoil+Calcfoil stall+Eppler ext transition
108 | 10000000 | 0.1 | XFOIL ncrit=9
109 | 10000000 | 0.25 | JavaFoil+Calcfoil stall+Eppler ext transition
110 | 10000000 | 0.25 | XFOIL ncrit=9
111 | 10000000 | 0.5 | JavaFoil+Calcfoil stall+Eppler ext transition
112 | 10000000 | 0.5 | XFOIL ncrit=9
113 | 12000000 | 0 | JavaFoil+Calcfoil stall+Eppler ext transition
114 | 12000000 | 0 | XFOIL ncrit=9
115 | 12000000 | 0.1 | JavaFoil+Calcfoil stall+Eppler ext transition
116 | 12000000 | 0.1 | XFOIL ncrit=9
117 | 12000000 | 0.25 | JavaFoil+Calcfoil stall+Eppler ext transition
118 | 12000000 | 0.25 | XFOIL ncrit=9
119 | 12000000 | 0.5 | JavaFoil+Calcfoil stall+Eppler ext transition
120 | 12000000 | 0.5 | XFOIL ncrit=9
121 | 14000000 | 0 | JavaFoil+Calcfoil stall+Eppler ext transition
122 | 14000000 | 0 | XFOIL ncrit=9
123 | 14000000 | 0.1 | JavaFoil+Calcfoil stall+Eppler ext transition
124 | 14000000 | 0.1 | XFOIL ncrit=9
125 | 14000000 | 0.25 | JavaFoil+Calcfoil stall+Eppler ext transition
126 | 14000000 | 0.25 | XFOIL ncrit=9
127 | 14000000 | 0.5 | JavaFoil+Calcfoil stall+Eppler ext transition
128 | 14000000 | 0.5 | XFOIL ncrit=9
129 | 16000000 | 0 | JavaFoil+Calcfoil stall+Eppler ext transition
130 | 16000000 | 0 | XFOIL ncrit=9
131 | 16000000 | 0.1 | JavaFoil+Calcfoil stall+Eppler ext transition
132 | 16000000 | 0.1 | XFOIL ncrit=9
133 | 16000000 | 0.25 | JavaFoil+Calcfoil stall+Eppler ext transition
134 | 16000000 | 0.25 | XFOIL ncrit=9
135 | 16000000 | 0.5 | JavaFoil+Calcfoil stall+Eppler ext transition
136 | 16000000 | 0.5 | XFOIL ncrit=9
137 | 18000000 | 0 | JavaFoil+Calcfoil stall+Eppler ext transition
138 | 18000000 | 0 | XFOIL ncrit=9
139 | 18000000 | 0.1 | JavaFoil+Calcfoil stall+Eppler ext transition
140 | 18000000 | 0.1 | XFOIL ncrit=9
141 | 18000000 | 0.25 | JavaFoil+Calcfoil stall+Eppler ext transition
142 | 18000000 | 0.25 | XFOIL ncrit=9
143 | 18000000 | 0.5 | JavaFoil+Calcfoil stall+Eppler ext transition
144 | 18000000 | 0.5 | XFOIL ncrit=9
145 | 20000000 | 0 | JavaFoil+Calcfoil stall+Eppler ext transition
146 | 20000000 | 0 | XFOIL ncrit=9
147 | 20000000 | 0.1 | JavaFoil+Calcfoil stall+Eppler ext transition
148 | 20000000 | 0.1 | XFOIL ncrit=9
149 | 20000000 | 0.25 | JavaFoil+Calcfoil stall+Eppler ext transition
150 | 20000000 | 0.25 | XFOIL ncrit=9
151 | 20000000 | 0.5 | JavaFoil+Calcfoil stall+Eppler ext transition
152 | 20000000 | 0.5 | XFOIL ncrit=9

## 1. Re 50k Mach 0.00 (1)
BIGFOIL.COM POLAR EXPORT
NACA63-213 a=0.5
NACA63-213 a=0.5 |  |  |  | Cl Max: | 1.01 | at alpha= | 12.5 | deg
JavaFoil+Calcfoil stall+Eppler ext transition |  |  |  | L/D Max: | 33.829 | at alpha= | 6 | deg
Re: | 50000 |  |  | Cd Min: | 0.01683 | at alpha= | -0.5 | deg
Mach: | 0 |  |  | Cl=0 at alpha= | -1.2917 | deg
|  |  |  | @ Cl=0.1, Cd= | 0.01693
|  |  |  | @ Cl=0.4, Cd= | 0.019196
|  |  |  | @ Cl=0.6, Cd= | 0.021261
alpha (deg) | Cl | Cd | Cm | Cl/Cd
-18.5 | -0.673 | 0.32431 | -0.003 | -2.075
-18 | -0.696 | 0.28437 | -0.003 | -2.448
-17.5 | -0.719 | 0.27235 | -0.003 | -2.64
-17 | -0.741 | 0.24796 | -0.004 | -2.988
-16.5 | -0.761 | 0.22984 | -0.004 | -3.312
-16 | -0.78 | 0.22136 | -0.004 | -3.525
-15.5 | -0.797 | 0.20077 | -0.004 | -3.97
-15 | -0.811 | 0.18623 | -0.004 | -4.355
-14.5 | -0.819 | 0.17341 | -0.004 | -4.721
-14 | -0.823 | 0.16405 | -0.005 | -5.019
-13.5 | -0.825 | 0.15097 | -0.005 | -5.464
-13 | -0.823 | 0.13574 | -0.005 | -6.064
-12.5 | -0.816 | 0.12989 | -0.005 | -6.285
-12 | -0.804 | 0.11767 | -0.005 | -6.835
-11.5 | -0.789 | 0.1085 | -0.006 | -7.272
-11 | -0.771 | 0.10132 | -0.006 | -7.606
-10.5 | -0.749 | 0.09568 | -0.006 | -7.83
-10 | -0.725 | 0.08828 | -0.006 | -8.211
-9.5 | -0.698 | 0.08196 | -0.007 | -8.512
-9 | -0.668 | 0.07518 | -0.007 | -8.881
-8.5 | -0.635 | 0.06958 | -0.007 | -9.127
-8 | -0.6 | 0.06544 | -0.007 | -9.171
-7.5 | -0.563 | 0.06036 | -0.008 | -9.326
-7 | -0.524 | 0.05717 | -0.008 | -9.163
-6.5 | -0.483 | 0.05298 | -0.008 | -9.115
-6 | -0.441 | 0.04976 | -0.009 | -8.853
-5.5 | -0.397 | 0.0471 | -0.009 | -8.426
-5 | -0.352 | 0.04454 | -0.01 | -7.907
-4.5 | -0.307 | 0.04213 | -0.01 | -7.278
-4 | -0.322 | 0.01899 | -0.022 | -16.982
-3.5 | -0.264 | 0.01859 | -0.022 | -14.178
-3 | -0.201 | 0.01775 | -0.022 | -11.33
-2.5 | -0.144 | 0.01743 | -0.023 | -8.247
-2 | -0.085 | 0.01715 | -0.023 | -4.967
-1.5 | -0.025 | 0.01701 | -0.024 | -1.484
-1 | 0.035 | 0.01686 | -0.024 | 2.064
-0.5 | 0.095 | 0.01683 | -0.024 | 5.636
0 | 0.149 | 0.01791 | -0.025 | 8.297
0.5 | 0.206 | 0.01812 | -0.025 | 11.348
1 | 0.262 | 0.01836 | -0.026 | 14.288
1.5 | 0.318 | 0.0187 | -0.026 | 17.007
2 | 0.375 | 0.01901 | -0.026 | 19.698
2.5 | 0.43 | 0.01942 | -0.027 | 22.17
3 | 0.486 | 0.01991 | -0.027 | 24.411
3.5 | 0.541 | 0.0205 | -0.028 | 26.373
4 | 0.594 | 0.02118 | -0.028 | 28.065
4.5 | 0.648 | 0.02191 | -0.029 | 29.571
5 | 0.7 | 0.02276 | -0.029 | 30.753
5.5 | 0.773 | 0.02344 | -0.03 | 32.996
6 | 0.823 | 0.02434 | -0.031 | 33.829
6.5 | 0.731 | 0.04979 | -0.016 | 14.683
7 | 0.771 | 0.05323 | -0.015 | 14.483
7.5 | 0.81 | 0.05717 | -0.015 | 14.161
8 | 0.846 | 0.06147 | -0.014 | 13.761
8.5 | 0.878 | 0.06557 | -0.014 | 13.398
9 | 0.908 | 0.07066 | -0.014 | 12.85
9.5 | 0.934 | 0.07579 | -0.014 | 12.324
10 | 0.956 | 0.08111 | -0.014 | 11.792
10.5 | 0.975 | 0.08721 | -0.014 | 11.183
11 | 0.99 | 0.09528 | -0.014 | 10.392
11.5 | 1.001 | 0.10112 | -0.014 | 9.897
12 | 1.008 | 0.11001 | -0.014 | 9.159
12.5 | 1.01 | 0.1187 | -0.014 | 8.511
13 | 1.009 | 0.12809 | -0.014 | 7.878
13.5 | 1.004 | 0.1422 | -0.014 | 7.061
14 | 0.996 | 0.14806 | -0.014 | 6.724
14.5 | 0.984 | 0.15909 | -0.013 | 6.183
15 | 0.969 | 0.1786 | -0.013 | 5.427
15.5 | 0.95 | 0.18705 | -0.013 | 5.078
16 | 0.925 | 0.20509 | -0.013 | 4.512
16.5 | 0.899 | 0.22141 | -0.013 | 4.06
17 | 0.871 | 0.22969 | -0.013 | 3.791
17.5 | 0.842 | 0.25674 | -0.013 | 3.279

## 2. Re 50k Mach 0.00 (2)
BIGFOIL.COM POLAR EXPORT
NACA63-213 a=0.5
NACA63-213 a=0.5 |  |  |  | Cl Max: | 1.0789 | at alpha= | 10.5 | deg
XFOIL ncrit=9 |  |  |  | L/D Max: | 30.2497 | at alpha= | 7.5 | deg
Re: | 50000 |  |  | Cd Min: | 0.25039 | at alpha= | -20 | deg
Mach: | 0 |  |  | Cl=0 at alpha= | -0.59695 | deg
|  |  |  | @ Cl=0.1, Cd= | 0.033476
|  |  |  | @ Cl=0.4, Cd= | 0.047415
|  |  |  | @ Cl=0.6, Cd= | 0.053505
alpha (deg) | Cl | Cd | Cm | Cl/Cd
-20 | -0.7436 | 0.25039 | 0.0556 | -2.9698
-19.5 | -0.7164 | 0.23927 | 0.0539 | -2.9941
-19 | -0.7063 | 0.2364 | 0.0482 | -2.9877
-18.5 | -0.6857 | 0.2274 | 0.0449 | -3.0154
-18 | -0.6682 | 0.2214 | 0.0412 | -3.0181
-17.5 | -0.6535 | 0.21475 | 0.0371 | -3.0431
-17 | -0.6348 | 0.20811 | 0.0338 | -3.0503
-16.5 | -0.6219 | 0.20165 | 0.0296 | -3.0841
-16 | -0.6083 | 0.19623 | 0.026 | -3.0999
-15.5 | -0.5853 | 0.1875 | 0.0237 | -3.1216
-15 | -0.5783 | 0.182 | 0.0194 | -3.1775
-14.5 | -0.57 | 0.17702 | 0.016 | -3.22
-14 | -0.5427 | 0.16751 | 0.0144 | -3.2398
-13.5 | -0.5281 | 0.16053 | 0.0119 | -3.2897
-13 | -0.5147 | 0.15377 | 0.0095 | -3.3472
-12.5 | -0.5018 | 0.1469 | 0.0072 | -3.4159
-12 | -0.4897 | 0.14007 | 0.0051 | -3.4961
-11.5 | -0.4833 | 0.13386 | 0.0031 | -3.6105
-11 | -0.479 | 0.12751 | 0.0012 | -3.7566
-10.5 | -0.451 | 0.11951 | 0.0007 | -3.7737
-10 | -0.4457 | 0.11328 | -0.0008 | -3.9345
-9.5 | -0.4508 | 0.10754 | -0.0025 | -4.1919
-9 | -0.6066 | 0.07187 | -0.0409 | -8.4402
-8.5 | -0.6543 | 0.06031 | -0.0437 | -10.8489
-8 | -0.6586 | 0.053 | -0.0413 | -12.4264
-7.5 | -0.6697 | 0.04746 | -0.0353 | -14.1108
-7 | -0.668 | 0.04238 | -0.0298 | -15.7622
-6.5 | -0.6511 | 0.03808 | -0.0254 | -17.0982
-6 | -0.624 | 0.03423 | -0.022 | -18.2296
-5.5 | -0.5884 | 0.03119 | -0.0191 | -18.865
-5 | -0.5501 | 0.02841 | -0.0164 | -19.3629
-4.5 | -0.5165 | 0.02568 | -0.0132 | -20.1129
-4 | -0.511 | 0.02343 | -0.0021 | -21.8096
-3.5 | -0.5021 | 0.02527 | 0.011 | -19.8694
-3 | -0.4936 | 0.02662 | 0.0241 | -18.5424
-2.5 | -0.4668 | 0.02781 | 0.0342 | -16.7853
-2 | -0.3121 | 0.02996 | 0.0179 | -10.4172
-1.5 | -0.1542 | 0.03054 | -0.0056 | -5.0491
-1 | -0.0291 | 0.03069 | -0.0249 | -0.94819
-0.5 | 0.007 | 0.03069 | -0.0281 | 0.22809
0 | 0.0298 | 0.03086 | -0.0285 | 0.96565
0.5 | 0.0376 | 0.03109 | -0.0257 | 1.2094
1 | 0.0523 | 0.03173 | -0.0232 | 1.6483
1.5 | 0.0897 | 0.03308 | -0.0239 | 2.7116
2 | 0.1347 | 0.03481 | -0.0255 | 3.8696
2.5 | 0.1816 | 0.03678 | -0.0272 | 4.9375
3 | 0.2334 | 0.03902 | -0.0295 | 5.9815
3.5 | 0.2767 | 0.04125 | -0.0304 | 6.7079
4 | 0.3176 | 0.04355 | -0.031 | 7.2928
4.5 | 0.3707 | 0.0461 | -0.0328 | 8.0412
5 | 0.4264 | 0.0486 | -0.0344 | 8.7737
5.5 | 0.4723 | 0.05093 | -0.0345 | 9.2735
6 | 0.5302 | 0.05281 | -0.0349 | 10.0398
6.5 | 0.5971 | 0.05358 | -0.0343 | 11.1441
7 | 0.6838 | 0.05134 | -0.0319 | 13.319
7.5 | 0.8845 | 0.02924 | -0.0191 | 30.2497
8 | 0.8765 | 0.03094 | -0.0068 | 28.329
8.5 | 0.92 | 0.03582 | -0.0042 | 25.684
9 | 0.9887 | 0.04096 | -0.0046 | 24.1382
9.5 | 1.0342 | 0.04671 | -0.0035 | 22.1409
10 | 1.0632 | 0.0533 | -0.0013 | 19.9475
10.5 | 1.0789 | 0.06092 | 0.0009 | 17.7101
11 | 1.0626 | 0.06872 | 0.0045 | 15.4627
11.5 | 1.0422 | 0.07756 | 0.0069 | 13.4373
12 | 0.8972 | 0.09253 | 0.0014 | 9.6963
12.5 | 0.8664 | 0.10754 | -0.005 | 8.0565
13 | 0.7073 | 0.15899 | -0.0463 | 4.4487
14 | 0.7239 | 0.17367 | -0.0513 | 4.1683
14.5 | 0.7557 | 0.18443 | -0.0524 | 4.0975
15 | 0.7551 | 0.18924 | -0.0559 | 3.9902
15.5 | 0.7598 | 0.19504 | -0.0596 | 3.8956

## 3. Re 50k Mach 0.10 (1)
BIGFOIL.COM POLAR EXPORT
NACA63-213 a=0.5
NACA63-213 a=0.5 |  |  |  | Cl Max: | 1 | at alpha= | 12 | deg
JavaFoil+Calcfoil stall+Eppler ext transition |  |  |  | L/D Max: | 33.709 | at alpha= | 6 | deg
Re: | 50000 |  |  | Cd Min: | 0.01685 | at alpha= | -0.5 | deg
Mach: | 0.1 |  |  | Cl=0 at alpha= | -1.2917 | deg
|  |  |  | @ Cl=0.1, Cd= | 0.016953
|  |  |  | @ Cl=0.4, Cd= | 0.019256
|  |  |  | @ Cl=0.6, Cd= | 0.021322
alpha (deg) | Cl | Cd | Cm | Cl/Cd
-18 | -0.649 | 0.30653 | -0.003 | -2.119
-17.5 | -0.676 | 0.28326 | -0.003 | -2.385
-17 | -0.701 | 0.25865 | -0.004 | -2.711
-16.5 | -0.725 | 0.2528 | -0.004 | -2.87
-16 | -0.748 | 0.22788 | -0.004 | -3.284
-15.5 | -0.769 | 0.20582 | -0.004 | -3.736
-15 | -0.787 | 0.19122 | -0.004 | -4.114
-14.5 | -0.798 | 0.17629 | -0.004 | -4.525
-14 | -0.806 | 0.16595 | -0.005 | -4.855
-13.5 | -0.81 | 0.15384 | -0.005 | -5.268
-13 | -0.812 | 0.14085 | -0.005 | -5.762
-12.5 | -0.807 | 0.13075 | -0.005 | -6.173
-12 | -0.797 | 0.12242 | -0.005 | -6.512
-11.5 | -0.784 | 0.11198 | -0.006 | -6.998
-11 | -0.767 | 0.10421 | -0.006 | -7.361
-10.5 | -0.747 | 0.09646 | -0.006 | -7.743
-10 | -0.724 | 0.08892 | -0.006 | -8.139
-9.5 | -0.697 | 0.0825 | -0.006 | -8.453
-9 | -0.668 | 0.07628 | -0.007 | -8.76
-8.5 | -0.636 | 0.07063 | -0.007 | -9.006
-8 | -0.602 | 0.06634 | -0.007 | -9.069
-7.5 | -0.565 | 0.061 | -0.008 | -9.258
-7 | -0.526 | 0.05686 | -0.008 | -9.245
-6.5 | -0.485 | 0.0533 | -0.008 | -9.096
-6 | -0.442 | 0.05002 | -0.009 | -8.845
-5.5 | -0.399 | 0.04701 | -0.009 | -8.478
-5 | -0.354 | 0.04469 | -0.01 | -7.918
-4.5 | -0.308 | 0.04225 | -0.01 | -7.291
-4 | -0.324 | 0.01902 | -0.022 | -17.04
-3.5 | -0.265 | 0.01862 | -0.022 | -14.228
-3 | -0.202 | 0.01781 | -0.022 | -11.338
-2.5 | -0.144 | 0.01747 | -0.023 | -8.257
-2 | -0.086 | 0.01717 | -0.023 | -4.985
-1.5 | -0.025 | 0.01703 | -0.024 | -1.489
-1 | 0.035 | 0.01689 | -0.024 | 2.071
-0.5 | 0.095 | 0.01685 | -0.025 | 5.658
0 | 0.149 | 0.01796 | -0.025 | 8.314
0.5 | 0.207 | 0.01817 | -0.025 | 11.37
1 | 0.263 | 0.01841 | -0.026 | 14.31
1.5 | 0.319 | 0.01875 | -0.026 | 17.034
2 | 0.376 | 0.01908 | -0.027 | 19.714
2.5 | 0.432 | 0.01949 | -0.027 | 22.184
3 | 0.488 | 0.01999 | -0.027 | 24.425
3.5 | 0.543 | 0.02059 | -0.028 | 26.372
4 | 0.597 | 0.02128 | -0.028 | 28.053
4.5 | 0.651 | 0.02203 | -0.029 | 29.542
5 | 0.703 | 0.02289 | -0.029 | 30.71
5.5 | 0.777 | 0.02357 | -0.031 | 32.945
6 | 0.827 | 0.02453 | -0.031 | 33.709
6.5 | 0.734 | 0.04988 | -0.016 | 14.721
7 | 0.774 | 0.05335 | -0.015 | 14.512
7.5 | 0.812 | 0.05712 | -0.015 | 14.224
8 | 0.849 | 0.06142 | -0.015 | 13.819
8.5 | 0.881 | 0.06637 | -0.014 | 13.273
9 | 0.91 | 0.07065 | -0.014 | 12.874
9.5 | 0.935 | 0.07633 | -0.014 | 12.247
10 | 0.956 | 0.08292 | -0.014 | 11.535
10.5 | 0.974 | 0.08915 | -0.014 | 10.923
11 | 0.987 | 0.09798 | -0.014 | 10.072
11.5 | 0.996 | 0.10407 | -0.014 | 9.568
12 | 1 | 0.11299 | -0.014 | 8.851
12.5 | 1 | 0.11887 | -0.014 | 8.413
13 | 0.996 | 0.13126 | -0.014 | 7.587
13.5 | 0.988 | 0.14242 | -0.014 | 6.935
14 | 0.976 | 0.15596 | -0.013 | 6.256
14.5 | 0.96 | 0.16668 | -0.013 | 5.761
15 | 0.942 | 0.18741 | -0.013 | 5.025
15.5 | 0.918 | 0.19671 | -0.013 | 4.669
16 | 0.89 | 0.20952 | -0.013 | 4.245
16.5 | 0.859 | 0.22509 | -0.013 | 3.815
17 | 0.827 | 0.241 | -0.013 | 3.429

## 4. Re 50k Mach 0.10 (2)
BIGFOIL.COM POLAR EXPORT
NACA63-213 a=0.5
NACA63-213 a=0.5 |  |  |  | Cl Max: | 1.0749 | at alpha= | 10.5 | deg
XFOIL ncrit=9 |  |  |  | L/D Max: | 30.2744 | at alpha= | 7.5 | deg
Re: | 50000 |  |  | Cd Min: | 0.24947 | at alpha= | -20 | deg
Mach: | 0.1 |  |  | Cl=0 at alpha= | -0.67067 | deg
|  |  |  | @ Cl=0.1, Cd= | 0.033579
|  |  |  | @ Cl=0.4, Cd= | 0.047813
|  |  |  | @ Cl=0.6, Cd= | 0.053073
alpha (deg) | Cl | Cd | Cm | Cl/Cd
-20 | -0.7428 | 0.24947 | 0.0566 | -2.9775
-19.5 | -0.7183 | 0.24004 | 0.0544 | -2.9924
-19 | -0.7096 | 0.23792 | 0.0483 | -2.9825
-18.5 | -0.6863 | 0.2278 | 0.0455 | -3.0127
-18 | -0.6706 | 0.22248 | 0.0414 | -3.0142
-17.5 | -0.6534 | 0.21503 | 0.0376 | -3.0386
-17 | -0.6369 | 0.20905 | 0.0339 | -3.0466
-16.5 | -0.6211 | 0.20187 | 0.0301 | -3.0767
-16 | -0.6109 | 0.19737 | 0.0259 | -3.0952
-15.5 | -0.5857 | 0.18807 | 0.0239 | -3.1143
-15 | -0.576 | 0.18204 | 0.0199 | -3.1641
-14.5 | -0.5729 | 0.17817 | 0.0158 | -3.2155
-14 | -0.5433 | 0.16814 | 0.0144 | -3.2312
-13.5 | -0.5279 | 0.16105 | 0.0119 | -3.2779
-13 | -0.5144 | 0.1543 | 0.0095 | -3.3338
-12.5 | -0.5012 | 0.14739 | 0.0072 | -3.4005
-12 | -0.4891 | 0.14056 | 0.0051 | -3.4797
-11.5 | -0.4845 | 0.13456 | 0.0029 | -3.6006
-11 | -0.4732 | 0.12748 | 0.0013 | -3.712
-10.5 | -0.4492 | 0.11986 | 0.0006 | -3.7477
-10 | -0.4437 | 0.11359 | -0.001 | -3.9062
-9.5 | -0.4454 | 0.1076 | -0.0027 | -4.1394
-9 | -0.5995 | 0.07278 | -0.041 | -8.2372
-8.5 | -0.6504 | 0.06118 | -0.0442 | -10.6309
-8 | -0.6551 | 0.0538 | -0.0419 | -12.1766
-7.5 | -0.6683 | 0.04825 | -0.036 | -13.8508
-7 | -0.6694 | 0.04314 | -0.0303 | -15.5169
-6.5 | -0.6543 | 0.0387 | -0.0258 | -16.907
-6 | -0.6285 | 0.03479 | -0.0223 | -18.0655
-5.5 | -0.5929 | 0.03157 | -0.0194 | -18.7805
-5 | -0.5546 | 0.02877 | -0.0167 | -19.277
-4.5 | -0.5198 | 0.02615 | -0.0135 | -19.8776
-4 | -0.5112 | 0.02332 | -0.0037 | -21.9211
-3.5 | -0.503 | 0.02526 | 0.01 | -19.9129
-3 | -0.4944 | 0.02669 | 0.0233 | -18.5238
-2.5 | -0.4706 | 0.02785 | 0.0339 | -16.8977
-2 | -0.3231 | 0.03002 | 0.0195 | -10.7628
-1.5 | -0.1587 | 0.03074 | -0.0049 | -5.1627
-1 | -0.0247 | 0.03091 | -0.0257 | -0.79909
-0.5 | 0.0128 | 0.03094 | -0.0291 | 0.4137
0 | 0.0376 | 0.03116 | -0.0298 | 1.2067
0.5 | 0.0465 | 0.03142 | -0.0272 | 1.4799
1 | 0.0577 | 0.032 | -0.0242 | 1.8031
1.5 | 0.093 | 0.03331 | -0.0245 | 2.792
2 | 0.1378 | 0.03503 | -0.026 | 3.9338
2.5 | 0.1859 | 0.03703 | -0.0278 | 5.0203
3 | 0.236 | 0.03926 | -0.0298 | 6.0112
3.5 | 0.2735 | 0.04137 | -0.0299 | 6.6111
4 | 0.3198 | 0.04375 | -0.0312 | 7.3097
4.5 | 0.3676 | 0.04627 | -0.0323 | 7.9447
5 | 0.4205 | 0.04879 | -0.0337 | 8.6186
5.5 | 0.469 | 0.05117 | -0.034 | 9.1655
6 | 0.5467 | 0.05274 | -0.0358 | 10.3659
6.5 | 0.6139 | 0.05316 | -0.0347 | 11.5482
7 | 0.6903 | 0.05106 | -0.0314 | 13.5194
7.5 | 0.8825 | 0.02915 | -0.0174 | 30.2744
8 | 0.8753 | 0.03155 | -0.0059 | 27.7433
8.5 | 0.9235 | 0.03636 | -0.0036 | 25.3988
9 | 0.9918 | 0.04165 | -0.0039 | 23.8127
9.5 | 1.0347 | 0.04754 | -0.0026 | 21.7648
10 | 1.0589 | 0.0543 | -0.0001 | 19.5009
10.5 | 1.0749 | 0.06205 | 0.0019 | 17.3231
11 | 1.0543 | 0.0698 | 0.0055 | 15.1046
11.5 | 1.0307 | 0.07859 | 0.0078 | 13.1149
12 | 0.8872 | 0.09467 | 0.0005 | 9.3715
13 | 0.7067 | 0.15953 | -0.0465 | 4.4299
14 | 0.7232 | 0.17413 | -0.0517 | 4.1532
14.5 | 0.7504 | 0.18391 | -0.0531 | 4.0803
15 | 0.7539 | 0.18952 | -0.0564 | 3.9779
15.5 | 0.7597 | 0.19553 | -0.0602 | 3.8853

## 5. Re 50k Mach 0.25 (1)
BIGFOIL.COM POLAR EXPORT
NACA63-213 a=0.5
NACA63-213 a=0.5 |  |  |  | Cl Max: | 0.954 | at alpha= | 10.5 | deg
JavaFoil+Calcfoil stall+Eppler ext transition |  |  |  | L/D Max: | 33.237 | at alpha= | 6 | deg
Re: | 50000 |  |  | Cd Min: | 0.01704 | at alpha= | -0.5 | deg
Mach: | 0.25 |  |  | Cl=0 at alpha= | -1.2903 | deg
|  |  |  | @ Cl=0.1, Cd= | 0.017086
|  |  |  | @ Cl=0.4, Cd= | 0.01957
|  |  |  | @ Cl=0.6, Cd= | 0.021689
alpha (deg) | Cl | Cd | Cm | Cl/Cd
-16.5 | -0.39 | 0.4762 | -0.004 | -0.82
-16 | -0.455 | 0.34837 | -0.004 | -1.306
-15.5 | -0.515 | 0.30869 | -0.004 | -1.667
-15 | -0.569 | 0.28881 | -0.004 | -1.97
-14.5 | -0.612 | 0.23787 | -0.004 | -2.574
-14 | -0.65 | 0.21414 | -0.005 | -3.036
-13.5 | -0.682 | 0.19002 | -0.005 | -3.592
-13 | -0.709 | 0.17169 | -0.005 | -4.128
-12.5 | -0.726 | 0.15595 | -0.005 | -4.653
-12 | -0.733 | 0.14013 | -0.005 | -5.234
-11.5 | -0.735 | 0.131 | -0.006 | -5.614
-11 | -0.732 | 0.11497 | -0.006 | -6.367
-10.5 | -0.723 | 0.10696 | -0.006 | -6.761
-10 | -0.709 | 0.09594 | -0.006 | -7.39
-9.5 | -0.69 | 0.08841 | -0.007 | -7.805
-9 | -0.667 | 0.08051 | -0.007 | -8.279
-8.5 | -0.639 | 0.07432 | -0.007 | -8.597
-8 | -0.608 | 0.06741 | -0.008 | -9.012
-7.5 | -0.573 | 0.06337 | -0.008 | -9.038
-7 | -0.535 | 0.05892 | -0.008 | -9.077
-6.5 | -0.495 | 0.05477 | -0.009 | -9.032
-6 | -0.452 | 0.0511 | -0.009 | -8.85
-5.5 | -0.408 | 0.04779 | -0.009 | -8.538
-5 | -0.363 | 0.04523 | -0.01 | -8.016
-4.5 | -0.316 | 0.04229 | -0.01 | -7.471
-4 | -0.333 | 0.0193 | -0.022 | -17.231
-3.5 | -0.272 | 0.01887 | -0.023 | -14.419
-3 | -0.206 | 0.01814 | -0.023 | -11.377
-2.5 | -0.147 | 0.01775 | -0.023 | -8.302
-2 | -0.087 | 0.01714 | -0.024 | -5.102
-1.5 | -0.026 | 0.01723 | -0.024 | -1.513
-1 | 0.036 | 0.01714 | -0.025 | 2.096
-0.5 | 0.098 | 0.01704 | -0.025 | 5.749
0 | 0.153 | 0.0183 | -0.026 | 8.362
0.5 | 0.212 | 0.01855 | -0.026 | 11.411
1 | 0.27 | 0.01883 | -0.026 | 14.344
1.5 | 0.328 | 0.01915 | -0.027 | 17.106
2 | 0.386 | 0.01945 | -0.027 | 19.833
2.5 | 0.443 | 0.01994 | -0.028 | 22.237
3 | 0.5 | 0.02047 | -0.028 | 24.442
3.5 | 0.556 | 0.0211 | -0.029 | 26.372
4 | 0.612 | 0.02185 | -0.029 | 28.005
4.5 | 0.667 | 0.02266 | -0.029 | 29.418
5 | 0.72 | 0.02364 | -0.03 | 30.444
5.5 | 0.794 | 0.02436 | -0.031 | 32.608
6 | 0.845 | 0.02541 | -0.032 | 33.237
6.5 | 0.751 | 0.05084 | -0.016 | 14.768
7 | 0.791 | 0.05422 | -0.015 | 14.579
7.5 | 0.828 | 0.05892 | -0.015 | 14.06
8 | 0.863 | 0.06299 | -0.014 | 13.695
8.5 | 0.891 | 0.06818 | -0.014 | 13.076
9 | 0.916 | 0.07361 | -0.014 | 12.439
9.5 | 0.935 | 0.0799 | -0.014 | 11.699
10 | 0.948 | 0.08632 | -0.014 | 10.978
10.5 | 0.954 | 0.09446 | -0.014 | 10.102
11 | 0.954 | 0.10364 | -0.014 | 9.205
11.5 | 0.946 | 0.11575 | -0.014 | 8.176
12 | 0.932 | 0.12511 | -0.014 | 7.446
12.5 | 0.909 | 0.13992 | -0.013 | 6.499
13 | 0.88 | 0.15627 | -0.013 | 5.631
13.5 | 0.843 | 0.17136 | -0.013 | 4.922
14 | 0.801 | 0.19642 | -0.013 | 4.076
14.5 | 0.752 | 0.21316 | -0.013 | 3.526
15 | 0.698 | 0.24256 | -0.012 | 2.876
15.5 | 0.635 | 0.29403 | -0.013 | 2.16

## 6. Re 50k Mach 0.25 (2)
BIGFOIL.COM POLAR EXPORT
NACA63-213 a=0.5
NACA63-213 a=0.5 |  |  |  | Cl Max: | 1.0273 | at alpha= | 9.5 | deg
XFOIL ncrit=9 |  |  |  | L/D Max: | 29.51 | at alpha= | 7.5 | deg
Re: | 50000 |  |  | Cd Min: | 0.25127 | at alpha= | -20 | deg
Mach: | 0.25 |  |  | Cl=0 at alpha= | -0.86067 | deg
|  |  |  | @ Cl=0.1, Cd= | 0.034495
|  |  |  | @ Cl=0.4, Cd= | 0.048534
|  |  |  | @ Cl=0.6, Cd= | 0.054995
alpha (deg) | Cl | Cd | Cm | Cl/Cd
-20 | -0.7494 | 0.25127 | 0.0606 | -2.9824
-19.5 | -0.7305 | 0.24485 | 0.0565 | -2.9835
-19 | -0.7297 | 0.24747 | 0.0489 | -2.9486
-18.5 | -0.6933 | 0.23112 | 0.048 | -2.9997
-18 | -0.6875 | 0.23008 | 0.0417 | -2.9881
-17.5 | -0.6574 | 0.21783 | 0.0399 | -3.0179
-17 | -0.6525 | 0.21597 | 0.0339 | -3.0213
-16.5 | -0.6222 | 0.2043 | 0.032 | -3.0455
-16 | -0.6273 | 0.20442 | 0.0256 | -3.0687
-15.5 | -0.593 | 0.19221 | 0.0242 | -3.0852
-15 | -0.5716 | 0.18386 | 0.0213 | -3.1089
-14.5 | -0.5682 | 0.17934 | 0.0167 | -3.1683
-14 | -0.5543 | 0.1731 | 0.0138 | -3.2022
-13.5 | -0.5349 | 0.16519 | 0.0114 | -3.2381
-13 | -0.5215 | 0.15839 | 0.0088 | -3.2925
-12.5 | -0.5066 | 0.15117 | 0.0066 | -3.3512
-12 | -0.495 | 0.14434 | 0.0043 | -3.4294
-11.5 | -0.4931 | 0.13859 | 0.0018 | -3.558
-11 | -0.4548 | 0.12862 | 0.0013 | -3.536
-10.5 | -0.4412 | 0.12182 | -0.0002 | -3.6217
-10 | -0.4321 | 0.11512 | -0.002 | -3.7535
-9.5 | -0.4219 | 0.10816 | -0.0037 | -3.9007
-9 | -0.5208 | 0.08072 | -0.0347 | -6.4519
-8 | -0.6322 | 0.05782 | -0.0454 | -10.9339
-7.5 | -0.6541 | 0.05225 | -0.0396 | -12.5187
-7 | -0.6707 | 0.04722 | -0.0331 | -14.2037
-6.5 | -0.6677 | 0.04229 | -0.028 | -15.7886
-6 | -0.6508 | 0.03801 | -0.0238 | -17.1218
-5.5 | -0.6176 | 0.03395 | -0.0209 | -18.1915
-5 | -0.5801 | 0.03089 | -0.018 | -18.7795
-4.5 | -0.5406 | 0.02822 | -0.015 | -19.1566
-4 | -0.509 | 0.02474 | -0.0116 | -20.574
-3.5 | -0.5077 | 0.02487 | 0.0032 | -20.4142
-3 | -0.4993 | 0.02668 | 0.0174 | -18.7144
-2.5 | -0.4865 | 0.02801 | 0.031 | -17.3688
-2 | -0.3977 | 0.03002 | 0.0301 | -13.2478
-1.5 | -0.1829 | 0.03179 | -0.0016 | -5.7534
-1 | -0.0141 | 0.03218 | -0.0278 | -0.43816
-0.5 | 0.0365 | 0.0322 | -0.0334 | 1.1335
0 | 0.0547 | 0.03236 | -0.0327 | 1.6904
0.5 | 0.0597 | 0.03257 | -0.0295 | 1.833
1 | 0.0616 | 0.03293 | -0.025 | 1.8706
1.5 | 0.09 | 0.0341 | -0.0242 | 2.6393
2 | 0.1328 | 0.03579 | -0.0253 | 3.7105
2.5 | 0.1778 | 0.03775 | -0.0266 | 4.7099
3 | 0.2245 | 0.03991 | -0.028 | 5.6252
3.5 | 0.2827 | 0.04245 | -0.0308 | 6.6596
4 | 0.3196 | 0.04475 | -0.0306 | 7.1419
4.5 | 0.3763 | 0.0474 | -0.0326 | 7.9388
5 | 0.4292 | 0.04993 | -0.0336 | 8.596
5.5 | 0.4728 | 0.05234 | -0.0332 | 9.0332
6 | 0.5434 | 0.05408 | -0.034 | 10.0481
6.5 | 0.6009 | 0.05501 | -0.0322 | 10.9235
7 | 0.6982 | 0.05148 | -0.0283 | 13.5625
7.5 | 0.8732 | 0.02959 | -0.0084 | 29.51
8 | 0.8768 | 0.03438 | -0.0014 | 25.5032
8.5 | 0.9485 | 0.03953 | -0.001 | 23.9944
9 | 1 | 0.04542 | 0.0001 | 22.0167
9.5 | 1.0273 | 0.052 | 0.0024 | 19.7558
10 | 1.0214 | 0.05919 | 0.006 | 17.2563
10.5 | 0.9891 | 0.06682 | 0.0093 | 14.8025
11 | 0.9395 | 0.07662 | 0.0086 | 12.2618
11.5 | 0.8879 | 0.08959 | 0.0035 | 9.9107
12.5 | 0.7559 | 0.1347 | -0.0263 | 5.6117
13 | 0.7057 | 0.16251 | -0.0479 | 4.3425
13.5 | 0.7227 | 0.17098 | -0.0502 | 4.2268
14.5 | 0.7379 | 0.18452 | -0.0564 | 3.999

## 7. Re 50k Mach 0.50 (1)
BIGFOIL.COM POLAR EXPORT
NACA63-213 a=0.5
NACA63-213 a=0.5 |  |  |  | Cl Max: | 1.149 | at alpha= | 20 | deg
JavaFoil+Calcfoil stall+Eppler ext transition |  |  |  | L/D Max: | 30.638 | at alpha= | 5.5 | deg
Re: | 50000 |  |  | Cd Min: | 0.0181 | at alpha= | -0.5 | deg
Mach: | 0.5 |  |  | Cl=0 at alpha= | -1.2899 | deg
|  |  |  | @ Cl=0.1, Cd= | 0.018114
|  |  |  | @ Cl=0.4, Cd= | 0.021108
|  |  |  | @ Cl=0.6, Cd= | 0.023313
alpha (deg) | Cl | Cd | Cm | Cl/Cd
-20 | -1.023 | 0.43543 | -0.005 | -2.349
-19.5 | -0.997 | 0.44838 | -0.005 | -2.223
-19 | -0.97 | 0.43645 | -0.005 | -2.223
-18.5 | -0.944 | 0.42293 | -0.006 | -2.231
-18 | -0.917 | 0.42057 | -0.006 | -2.181
-17.5 | -0.888 | 0.38137 | -0.006 | -2.329
-17 | -0.861 | 0.37475 | -0.006 | -2.298
-16.5 | -0.835 | 0.37751 | -0.006 | -2.211
-16 | -0.808 | 0.36125 | -0.007 | -2.236
-15.5 | -0.781 | 0.35634 | -0.007 | -2.192
-15 | -0.752 | 0.32881 | -0.007 | -2.287
-14.5 | -0.725 | 0.32038 | -0.007 | -2.263
-14 | -0.698 | 0.32703 | -0.007 | -2.134
-13.5 | -0.671 | 0.32331 | -0.007 | -2.075
-13 | -0.643 | 0.30183 | -0.007 | -2.13
-12.5 | -0.615 | 0.28438 | -0.007 | -2.164
-12 | -0.588 | 0.27964 | -0.008 | -2.104
-11.5 | -0.561 | 0.2724 | -0.008 | -2.06
-11 | -0.534 | 0.25225 | -0.008 | -2.117
-10.5 | -0.506 | 0.23575 | -0.007 | -2.146
-10 | -0.479 | 0.22686 | -0.008 | -2.109
-9.5 | -0.451 | 0.22308 | -0.008 | -2.023
-9 | -0.424 | 0.2192 | -0.008 | -1.934
-8.5 | -0.396 | 0.1877 | -0.007 | -2.11
-8 | -0.369 | 0.16602 | -0.008 | -2.221
-7.5 | -0.481 | 0.09725 | -0.008 | -4.941
-7 | -0.526 | 0.07456 | -0.008 | -7.051
-6.5 | -0.514 | 0.06324 | -0.009 | -8.128
-6 | -0.484 | 0.05817 | -0.009 | -8.316
-5.5 | -0.444 | 0.0523 | -0.01 | -8.487
-5 | -0.398 | 0.04827 | -0.01 | -8.253
-4.5 | -0.349 | 0.045 | -0.011 | -7.762
-4 | -0.298 | 0.04238 | -0.012 | -7.023
-3.5 | -0.3 | 0.02035 | -0.025 | -14.728
-3 | -0.235 | 0.01979 | -0.025 | -11.891
-2.5 | -0.161 | 0.01929 | -0.025 | -8.355
-2 | -0.095 | 0.01877 | -0.026 | -5.087
-1.5 | -0.029 | 0.01842 | -0.026 | -1.547
-1 | 0.04 | 0.0182 | -0.027 | 2.177
-0.5 | 0.11 | 0.0181 | -0.028 | 6.051
0 | 0.169 | 0.0199 | -0.028 | 8.511
0.5 | 0.234 | 0.02022 | -0.029 | 11.585
1 | 0.299 | 0.02048 | -0.029 | 14.612
1.5 | 0.363 | 0.02083 | -0.03 | 17.43
2 | 0.427 | 0.02131 | -0.03 | 20.05
2.5 | 0.491 | 0.02193 | -0.031 | 22.387
3 | 0.554 | 0.02268 | -0.031 | 24.415
3.5 | 0.615 | 0.02352 | -0.031 | 26.149
4 | 0.676 | 0.02451 | -0.032 | 27.557
4.5 | 0.735 | 0.02574 | -0.032 | 28.542
5 | 0.814 | 0.02689 | -0.034 | 30.257
5.5 | 0.866 | 0.02828 | -0.034 | 30.638
6 | 0.775 | 0.05123 | -0.016 | 15.127
6.5 | 0.811 | 0.05625 | -0.016 | 14.422
7 | 0.838 | 0.06216 | -0.015 | 13.487
7.5 | 0.85 | 0.07151 | -0.015 | 11.894
8 | 0.829 | 0.08549 | -0.014 | 9.694
8.5 | 0.533 | 0.16524 | -0.012 | 3.228
9 | 0.561 | 0.19109 | -0.014 | 2.934
9.5 | 0.587 | 0.19705 | -0.015 | 2.981
10 | 0.615 | 0.21196 | -0.017 | 2.901
10.5 | 0.641 | 0.2408 | -0.017 | 2.664
11 | 0.668 | 0.25069 | -0.017 | 2.665
11.5 | 0.696 | 0.28138 | -0.019 | 2.473
12 | 0.722 | 0.26502 | -0.02 | 2.726
12.5 | 0.749 | 0.26808 | -0.02 | 2.794
13 | 0.776 | 0.28329 | -0.021 | 2.738
13.5 | 0.803 | 0.29723 | -0.022 | 2.703
14 | 0.83 | 0.31749 | -0.023 | 2.613
14.5 | 0.856 | 0.32515 | -0.023 | 2.633
15 | 0.884 | 0.36611 | -0.025 | 2.415
15.5 | 0.91 | 0.3843 | -0.025 | 2.369
16 | 0.936 | 0.37683 | -0.025 | 2.485
16.5 | 0.963 | 0.39515 | -0.026 | 2.436
17 | 0.991 | 0.4011 | -0.027 | 2.471
17.5 | 1.017 | 0.41545 | -0.028 | 2.448
18 | 1.043 | 0.42165 | -0.028 | 2.474
18.5 | 1.069 | 0.43414 | -0.028 | 2.462
19 | 1.098 | 0.44817 | -0.03 | 2.449
19.5 | 1.123 | 0.44992 | -0.03 | 2.497
20 | 1.149 | 0.45379 | -0.031 | 2.531

## 8. Re 50k Mach 0.50 (2)
BIGFOIL.COM POLAR EXPORT
NACA63-213 a=0.5
NACA63-213 a=0.5 |  |  |  | Cl Max: | 1.0112 | at alpha= | 20 | deg
XFOIL ncrit=9 |  |  |  | L/D Max: | 20.998 | at alpha= | 7.5 | deg
Re: | 50000 |  |  | Cd Min: | 0.29863 | at alpha= | 20 | deg
Mach: | 0.5 |  |  | Cl=0 at alpha= | -0.49226 | deg
|  |  |  | @ Cl=0.1, Cd= | 0.037395
|  |  |  | @ Cl=0.4, Cd= | 0.053238
|  |  |  | @ Cl=0.6, Cd= | 0.060219
alpha (deg) | Cl | Cd | Cm | Cl/Cd
-20 | -0.8225 | 0.28385 | 0.0706 | -2.8977
-19.5 | -0.7899 | 0.26736 | 0.0676 | -2.9544
-19 | -0.7675 | 0.26023 | 0.0621 | -2.9493
-18.5 | -0.747 | 0.25292 | 0.0564 | -2.9535
-18 | -0.7213 | 0.244 | 0.0521 | -2.9561
-17.5 | -0.702 | 0.23705 | 0.0464 | -2.9614
-17 | -0.6758 | 0.22797 | 0.0423 | -2.9644
-16.5 | -0.6551 | 0.22025 | 0.0373 | -2.9743
-16 | -0.6411 | 0.21618 | 0.0318 | -2.9656
-15.5 | -0.6081 | 0.20411 | 0.0289 | -2.9793
-15 | -0.5883 | 0.19659 | 0.0243 | -2.9925
-14.5 | -0.5816 | 0.19352 | 0.0189 | -3.0054
-14 | -0.5517 | 0.18305 | 0.016 | -3.0139
-13.5 | -0.53 | 0.17509 | 0.0126 | -3.027
-13 | -0.5054 | 0.16642 | 0.0095 | -3.0369
-12.5 | -0.4833 | 0.1583 | 0.0064 | -3.0531
-12 | -0.4649 | 0.151 | 0.0033 | -3.0788
-11.5 | -0.4577 | 0.14552 | 0.0003 | -3.1453
-11 | -0.4458 | 0.13885 | -0.0023 | -3.2107
-10.5 | -0.4285 | 0.13121 | -0.0048 | -3.2658
-10 | -0.4024 | 0.12238 | -0.0071 | -3.2881
-9.5 | -0.3868 | 0.11424 | -0.0102 | -3.3859
-9 | -0.4335 | 0.09582 | -0.0323 | -4.5241
-8 | -0.4599 | 0.07382 | -0.0481 | -6.23
-7.5 | -0.4892 | 0.0651 | -0.0522 | -7.5146
-7 | -0.5541 | 0.06141 | -0.0456 | -9.023
-6.5 | -0.6145 | 0.05748 | -0.0381 | -10.6907
-6 | -0.6555 | 0.05249 | -0.0321 | -12.4881
-5.5 | -0.6719 | 0.04695 | -0.0273 | -14.311
-5 | -0.6652 | 0.04159 | -0.0234 | -15.9942
-4.5 | -0.638 | 0.03702 | -0.0201 | -17.2339
-4 | -0.5973 | 0.03326 | -0.017 | -17.9585
-3.5 | -0.5554 | 0.03021 | -0.0132 | -18.3846
-3 | -0.5221 | 0.02672 | -0.0088 | -19.5397
-2.5 | -0.4915 | 0.03001 | 0.0083 | -16.3779
-2 | -0.4403 | 0.03354 | 0.0222 | -13.1276
-1.5 | -0.2904 | 0.03583 | 0.0114 | -8.1049
-1 | -0.1246 | 0.03658 | -0.0105 | -3.4062
0 | 0.1208 | 0.03747 | -0.0443 | 3.2239
0.5 | 0.1267 | 0.03786 | -0.0406 | 3.3465
1 | 0.1231 | 0.03821 | -0.0351 | 3.2217
1.5 | 0.1145 | 0.03854 | -0.0284 | 2.9709
2 | 0.1281 | 0.03954 | -0.0247 | 3.2398
2.5 | 0.1673 | 0.04138 | -0.0248 | 4.043
3 | 0.2208 | 0.04378 | -0.0266 | 5.0434
3.5 | 0.2656 | 0.04624 | -0.027 | 5.7439
4 | 0.3271 | 0.04914 | -0.0292 | 6.6565
4.5 | 0.3808 | 0.05197 | -0.03 | 7.3273
5 | 0.4223 | 0.05471 | -0.0293 | 7.7189
5.5 | 0.4841 | 0.0574 | -0.0295 | 8.4338
6 | 0.5414 | 0.05959 | -0.0281 | 9.0854
6.5 | 0.6094 | 0.06032 | -0.0249 | 10.1028
7 | 0.7328 | 0.05174 | -0.0129 | 14.1631
7.5 | 0.85 | 0.04048 | 0.0072 | 20.998
8 | 0.8734 | 0.04614 | 0.0109 | 18.9293
8.5 | 0.8889 | 0.05303 | 0.013 | 16.7622
9 | 0.8572 | 0.06289 | 0.0113 | 13.6301
9.5 | 0.8142 | 0.0755 | 0.0057 | 10.7841
10 | 0.7632 | 0.09171 | -0.0044 | 8.3219
10.5 | 0.7339 | 0.10733 | -0.0138 | 6.8378
11 | 0.7216 | 0.1205 | -0.0209 | 5.9884
11.5 | 0.7345 | 0.13026 | -0.0238 | 5.6387
12 | 0.7188 | 0.14409 | -0.0334 | 4.9885
12.5 | 0.722 | 0.15641 | -0.0405 | 4.6161
13 | 0.7203 | 0.17529 | -0.0542 | 4.1092
13.5 | 0.7294 | 0.1821 | -0.0583 | 4.0055
14 | 0.7437 | 0.19012 | -0.0626 | 3.9117
14.5 | 0.7701 | 0.20022 | -0.0658 | 3.8463
15 | 0.7922 | 0.20903 | -0.0693 | 3.7899
15.5 | 0.819 | 0.21923 | -0.0726 | 3.7358
16 | 0.8287 | 0.22405 | -0.0782 | 3.6987
16.5 | 0.8476 | 0.23184 | -0.0828 | 3.656
17 | 0.8693 | 0.24045 | -0.0872 | 3.6153
17.5 | 0.9041 | 0.2546 | -0.0897 | 3.5511
18 | 0.9138 | 0.25741 | -0.0964 | 3.55
18.5 | 0.9343 | 0.26561 | -0.1015 | 3.5176
19 | 0.9693 | 0.28147 | -0.1038 | 3.4437
19.5 | 0.9778 | 0.28224 | -0.1118 | 3.4644
20 | 1.0112 | 0.29863 | -0.1142 | 3.3861

## 9. Re 100k Mach 0.00 (1)
BIGFOIL.COM POLAR EXPORT
NACA63-213 a=0.5
NACA63-213 a=0.5 |  |  |  | Cl Max: | 1.01 | at alpha= | 12.5 | deg
JavaFoil+Calcfoil stall+Eppler ext transition |  |  |  | L/D Max: | 44.876 | at alpha= | 5 | deg
Re: | 100000 |  |  | Cd Min: | 0.01274 | at alpha= | -1 | deg
Mach: | 0 |  |  | Cl=0 at alpha= | -1.2917 | deg
|  |  |  | @ Cl=0.1, Cd= | 0.012866
|  |  |  | @ Cl=0.4, Cd= | 0.013506
|  |  |  | @ Cl=0.6, Cd= | 0.014824
alpha (deg) | Cl | Cd | Cm | Cl/Cd
-18.5 | -0.673 | 0.26244 | -0.003 | -2.564
-18 | -0.696 | 0.23999 | -0.003 | -2.902
-17.5 | -0.719 | 0.22343 | -0.003 | -3.218
-17 | -0.741 | 0.2091 | -0.004 | -3.543
-16.5 | -0.761 | 0.19535 | -0.004 | -3.897
-16 | -0.78 | 0.18487 | -0.004 | -4.221
-15.5 | -0.797 | 0.1699 | -0.004 | -4.692
-15 | -0.811 | 0.1585 | -0.004 | -5.117
-14.5 | -0.819 | 0.14687 | -0.004 | -5.574
-14 | -0.823 | 0.13575 | -0.005 | -6.065
-13.5 | -0.825 | 0.12871 | -0.005 | -6.41
-13 | -0.823 | 0.11819 | -0.005 | -6.965
-12.5 | -0.816 | 0.11162 | -0.005 | -7.314
-12 | -0.804 | 0.10357 | -0.005 | -7.767
-11.5 | -0.789 | 0.09624 | -0.006 | -8.199
-11 | -0.771 | 0.09007 | -0.006 | -8.558
-10.5 | -0.749 | 0.08418 | -0.006 | -8.902
-10 | -0.725 | 0.07905 | -0.006 | -9.174
-9.5 | -0.698 | 0.07307 | -0.007 | -9.551
-9 | -0.668 | 0.06752 | -0.007 | -9.892
-8.5 | -0.635 | 0.06379 | -0.007 | -9.961
-8 | -0.6 | 0.05902 | -0.008 | -10.173
-7.5 | -0.563 | 0.05529 | -0.008 | -10.185
-7 | -0.524 | 0.05206 | -0.008 | -10.067
-6.5 | -0.483 | 0.04848 | -0.009 | -9.965
-6 | -0.441 | 0.04571 | -0.009 | -9.643
-5.5 | -0.397 | 0.04296 | -0.01 | -9.249
-5 | -0.353 | 0.04038 | -0.011 | -8.745
-4.5 | -0.381 | 0.01567 | -0.021 | -24.281
-4 | -0.322 | 0.01539 | -0.022 | -20.955
-3.5 | -0.264 | 0.01503 | -0.022 | -17.541
-3 | -0.204 | 0.01302 | -0.023 | -15.706
-2.5 | -0.145 | 0.01288 | -0.023 | -11.249
-2 | -0.085 | 0.01278 | -0.024 | -6.662
-1.5 | -0.025 | 0.01277 | -0.024 | -1.977
-1 | 0.035 | 0.01274 | -0.025 | 2.732
-0.5 | 0.095 | 0.01286 | -0.025 | 7.378
0 | 0.154 | 0.01293 | -0.026 | 11.874
0.5 | 0.212 | 0.013 | -0.026 | 16.31
1 | 0.27 | 0.01306 | -0.027 | 20.683
1.5 | 0.327 | 0.01323 | -0.027 | 24.737
2 | 0.385 | 0.01343 | -0.027 | 28.672
2.5 | 0.442 | 0.01372 | -0.028 | 32.246
3 | 0.499 | 0.01404 | -0.028 | 35.54
3.5 | 0.555 | 0.01444 | -0.029 | 38.433
4 | 0.61 | 0.01491 | -0.029 | 40.905
4.5 | 0.664 | 0.01541 | -0.029 | 43.108
5 | 0.718 | 0.01599 | -0.03 | 44.876
5.5 | 0.778 | 0.01944 | -0.031 | 40.05
6 | 0.829 | 0.02033 | -0.031 | 40.757
6.5 | 0.877 | 0.02134 | -0.031 | 41.097
7 | 0.923 | 0.0223 | -0.032 | 41.399
7.5 | 0.811 | 0.05221 | -0.016 | 15.53
8 | 0.846 | 0.05582 | -0.015 | 15.163
8.5 | 0.879 | 0.06003 | -0.015 | 14.644
9 | 0.908 | 0.06412 | -0.015 | 14.168
9.5 | 0.934 | 0.06866 | -0.014 | 13.611
10 | 0.957 | 0.07395 | -0.014 | 12.938
10.5 | 0.976 | 0.0794 | -0.014 | 12.286
11 | 0.99 | 0.08459 | -0.014 | 11.705
11.5 | 1.001 | 0.09033 | -0.014 | 11.081
12 | 1.008 | 0.09689 | -0.014 | 10.401
12.5 | 1.01 | 0.10612 | -0.014 | 9.522
13 | 1.009 | 0.11102 | -0.014 | 9.09
13.5 | 1.004 | 0.12005 | -0.014 | 8.365
14 | 0.996 | 0.13156 | -0.014 | 7.569
14.5 | 0.984 | 0.14361 | -0.014 | 6.852
15 | 0.969 | 0.15469 | -0.014 | 6.267
15.5 | 0.95 | 0.15997 | -0.014 | 5.939
16 | 0.926 | 0.17286 | -0.014 | 5.354
16.5 | 0.899 | 0.18246 | -0.014 | 4.927
17 | 0.871 | 0.19723 | -0.014 | 4.415
17.5 | 0.842 | 0.21439 | -0.014 | 3.927

## 10. Re 100k Mach 0.00 (2)
BIGFOIL.COM POLAR EXPORT
NACA63-213 a=0.5
NACA63-213 a=0.5 |  |  |  | Cl Max: | 1.1256 | at alpha= | 11 | deg
XFOIL ncrit=9 |  |  |  | L/D Max: | 50.3429 | at alpha= | 7 | deg
Re: | 100000 |  |  | Cd Min: | 0.24299 | at alpha= | -20 | deg
Mach: | 0 |  |  | Cl=0 at alpha= | -0.98569 | deg
|  |  |  | @ Cl=0.1, Cd= | 0.021666
|  |  |  | @ Cl=0.4, Cd= | 0.022248
|  |  |  | @ Cl=0.6, Cd= | 0.024089
alpha (deg) | Cl | Cd | Cm | Cl/Cd
-20 | -0.7386 | 0.24299 | 0.0587 | -3.0396
-19.5 | -0.7194 | 0.23638 | 0.0554 | -3.0434
-19 | -0.7036 | 0.23035 | 0.0505 | -3.0545
-18.5 | -0.7074 | 0.23062 | 0.0418 | -3.0674
-18 | -0.6715 | 0.21646 | 0.042 | -3.1022
-17.5 | -0.6532 | 0.20992 | 0.0385 | -3.1117
-17 | -0.6549 | 0.20734 | 0.0306 | -3.1586
-16.5 | -0.6298 | 0.19633 | 0.0285 | -3.2079
-16 | -0.6069 | 0.18905 | 0.0265 | -3.2103
-15.5 | -0.6149 | 0.1857 | 0.0185 | -3.3113
-15 | -0.5836 | 0.17479 | 0.0179 | -3.3389
-14.5 | -0.5669 | 0.16788 | 0.0149 | -3.3768
-14 | -0.598 | 0.16394 | 0.0037 | -3.6477
-13.5 | -0.5443 | 0.15299 | 0.0077 | -3.5577
-13 | -0.5685 | 0.14711 | -0.0017 | -3.8645
-12.5 | -0.5256 | 0.13821 | 0.0009 | -3.8029
-12 | -0.552 | 0.13001 | -0.0082 | -4.2458
-11.5 | -0.5118 | 0.12281 | -0.006 | -4.1674
-11 | -0.5169 | 0.11423 | -0.0109 | -4.5251
-10.5 | -0.545 | 0.10555 | -0.0192 | -5.1634
-10 | -0.5414 | 0.0982 | -0.0222 | -5.5132
-9.5 | -0.5683 | 0.08876 | -0.0295 | -6.4027
-9 | -0.6762 | 0.05784 | -0.0458 | -11.6909
-8.5 | -0.6933 | 0.04717 | -0.0432 | -14.6979
-8 | -0.7109 | 0.0429 | -0.0351 | -16.5711
-7.5 | -0.7146 | 0.03864 | -0.0284 | -18.4938
-7 | -0.6763 | 0.03317 | -0.028 | -20.3889
-6.5 | -0.602 | 0.02889 | -0.0327 | -20.8377
-6 | -0.5239 | 0.0252 | -0.0375 | -20.7897
-5.5 | -0.4477 | 0.02265 | -0.042 | -19.766
-5 | -0.3833 | 0.02008 | -0.0449 | -19.0886
-4.5 | -0.343 | 0.01753 | -0.0434 | -19.5665
-4 | -0.2864 | 0.01829 | -0.0422 | -15.6588
-3.5 | -0.2346 | 0.01932 | -0.0392 | -12.1429
-3 | -0.1854 | 0.02016 | -0.0358 | -9.1964
-2.5 | -0.1389 | 0.02071 | -0.0326 | -6.7069
-2 | -0.0923 | 0.021 | -0.0303 | -4.3952
-1.5 | -0.047 | 0.0212 | -0.0281 | -2.217
-1 | -0.0015 | 0.0214 | -0.0261 | -0.070093
-0.5 | 0.0509 | 0.02162 | -0.0252 | 2.3543
0 | 0.1154 | 0.02168 | -0.0262 | 5.3229
0.5 | 0.1843 | 0.0219 | -0.0291 | 8.4155
1.5 | 0.3763 | 0.02227 | -0.0462 | 16.8972
2 | 0.475 | 0.02218 | -0.0554 | 21.4157
2.5 | 0.5404 | 0.02233 | -0.0591 | 24.2006
3 | 0.5586 | 0.02304 | -0.0545 | 24.2448
3.5 | 0.5757 | 0.0237 | -0.049 | 24.2911
4 | 0.6032 | 0.02414 | -0.0443 | 24.9876
4.5 | 0.6481 | 0.02395 | -0.0413 | 27.0605
5 | 0.6999 | 0.02296 | -0.0382 | 30.4834
5.5 | 0.7581 | 0.0212 | -0.0351 | 35.7594
6 | 0.8099 | 0.0194 | -0.0313 | 41.7474
6.5 | 0.86 | 0.018 | -0.0278 | 47.7778
7 | 0.8956 | 0.01779 | -0.0233 | 50.3429
7.5 | 0.882 | 0.02229 | -0.0148 | 39.5693
8 | 0.8912 | 0.02591 | -0.0095 | 34.396
8.5 | 0.9254 | 0.02874 | -0.0068 | 32.199
9 | 0.9791 | 0.03215 | -0.0063 | 30.4541
9.5 | 1.0355 | 0.03646 | -0.0065 | 28.401
10 | 1.0802 | 0.0409 | -0.0054 | 26.4108
10.5 | 1.1158 | 0.04777 | -0.0045 | 23.3578
11 | 1.1256 | 0.05422 | -0.0008 | 20.7599
11.5 | 1.1143 | 0.06073 | 0.0037 | 18.3484
12 | 1.0862 | 0.06768 | 0.0078 | 16.0491
12.5 | 1.0514 | 0.07608 | 0.009 | 13.8197
13 | 1.0212 | 0.08618 | 0.0078 | 11.8496
13.5 | 0.8577 | 0.11584 | -0.0126 | 7.4042
14 | 0.7703 | 0.1615 | -0.0395 | 4.7697
14.5 | 0.7695 | 0.16944 | -0.0446 | 4.5414
15 | 0.7644 | 0.17842 | -0.0508 | 4.2843
15.5 | 0.8081 | 0.18725 | -0.0481 | 4.3156
16 | 0.7872 | 0.19367 | -0.0583 | 4.0646

## 11. Re 100k Mach 0.10 (1)
BIGFOIL.COM POLAR EXPORT
NACA63-213 a=0.5
NACA63-213 a=0.5 |  |  |  | Cl Max: | 1 | at alpha= | 12 | deg
JavaFoil+Calcfoil stall+Eppler ext transition |  |  |  | L/D Max: | 44.791 | at alpha= | 5 | deg
Re: | 100000 |  |  | Cd Min: | 0.01278 | at alpha= | -1.5 | deg
Mach: | 0.1 |  |  | Cl=0 at alpha= | -1.2917 | deg
|  |  |  | @ Cl=0.1, Cd= | 0.012923
|  |  |  | @ Cl=0.4, Cd= | 0.013548
|  |  |  | @ Cl=0.6, Cd= | 0.014885
alpha (deg) | Cl | Cd | Cm | Cl/Cd
-18 | -0.649 | 0.24753 | -0.003 | -2.624
-17.5 | -0.676 | 0.23122 | -0.003 | -2.922
-17 | -0.701 | 0.21974 | -0.004 | -3.191
-16.5 | -0.726 | 0.21043 | -0.004 | -3.448
-16 | -0.748 | 0.19182 | -0.004 | -3.901
-15.5 | -0.769 | 0.1753 | -0.004 | -4.387
-15 | -0.787 | 0.16186 | -0.004 | -4.861
-14.5 | -0.798 | 0.15019 | -0.004 | -5.312
-14 | -0.806 | 0.14285 | -0.005 | -5.641
-13.5 | -0.81 | 0.13178 | -0.005 | -6.15
-13 | -0.812 | 0.12045 | -0.005 | -6.738
-12.5 | -0.807 | 0.11297 | -0.005 | -7.145
-12 | -0.797 | 0.1048 | -0.005 | -7.607
-11.5 | -0.784 | 0.09878 | -0.006 | -7.934
-11 | -0.767 | 0.0914 | -0.006 | -8.394
-10.5 | -0.747 | 0.08512 | -0.006 | -8.776
-10 | -0.724 | 0.07944 | -0.006 | -9.113
-9.5 | -0.698 | 0.07307 | -0.007 | -9.546
-9 | -0.668 | 0.06839 | -0.007 | -9.773
-8.5 | -0.636 | 0.06365 | -0.007 | -9.998
-8 | -0.602 | 0.05972 | -0.008 | -10.078
-7.5 | -0.565 | 0.05539 | -0.008 | -10.2
-7 | -0.526 | 0.05193 | -0.008 | -10.125
-6.5 | -0.485 | 0.04874 | -0.009 | -9.95
-6 | -0.443 | 0.04568 | -0.009 | -9.688
-5.5 | -0.399 | 0.04309 | -0.01 | -9.262
-5 | -0.355 | 0.04036 | -0.011 | -8.797
-4.5 | -0.382 | 0.01578 | -0.022 | -24.226
-4 | -0.324 | 0.01548 | -0.022 | -20.935
-3.5 | -0.265 | 0.01509 | -0.023 | -17.555
-3 | -0.205 | 0.01303 | -0.023 | -15.768
-2.5 | -0.146 | 0.01289 | -0.024 | -11.298
-2 | -0.086 | 0.01279 | -0.024 | -6.691
-1.5 | -0.025 | 0.01278 | -0.025 | -1.986
-1 | 0.035 | 0.01285 | -0.025 | 2.721
-0.5 | 0.095 | 0.01292 | -0.026 | 7.382
0 | 0.154 | 0.01296 | -0.026 | 11.9
0.5 | 0.213 | 0.01303 | -0.026 | 16.338
1 | 0.271 | 0.0131 | -0.027 | 20.713
1.5 | 0.329 | 0.01327 | -0.027 | 24.764
2 | 0.387 | 0.01348 | -0.027 | 28.689
2.5 | 0.444 | 0.01378 | -0.028 | 32.254
3 | 0.501 | 0.0141 | -0.028 | 35.547
3.5 | 0.557 | 0.01451 | -0.029 | 38.413
4 | 0.612 | 0.01499 | -0.029 | 40.865
4.5 | 0.667 | 0.0155 | -0.03 | 43.053
5 | 0.721 | 0.01609 | -0.03 | 44.791
5.5 | 0.782 | 0.01955 | -0.031 | 39.99
6 | 0.832 | 0.0205 | -0.031 | 40.574
6.5 | 0.88 | 0.02151 | -0.032 | 40.916
7 | 0.926 | 0.02252 | -0.032 | 41.132
7.5 | 0.814 | 0.05242 | -0.016 | 15.521
8 | 0.849 | 0.05592 | -0.015 | 15.189
8.5 | 0.881 | 0.06018 | -0.015 | 14.643
9 | 0.91 | 0.06431 | -0.015 | 14.15
9.5 | 0.935 | 0.06982 | -0.014 | 13.396
10 | 0.957 | 0.07429 | -0.014 | 12.88
10.5 | 0.974 | 0.07937 | -0.014 | 12.27
11 | 0.987 | 0.08659 | -0.014 | 11.398
11.5 | 0.996 | 0.09365 | -0.014 | 10.635
12 | 1 | 0.0999 | -0.014 | 10.013
12.5 | 1 | 0.10768 | -0.014 | 9.289
13 | 0.996 | 0.11323 | -0.014 | 8.797
13.5 | 0.988 | 0.12128 | -0.014 | 8.145
14 | 0.976 | 0.1339 | -0.014 | 7.288
14.5 | 0.961 | 0.14614 | -0.014 | 6.573
15 | 0.942 | 0.15824 | -0.014 | 5.953
15.5 | 0.919 | 0.16573 | -0.014 | 5.543
16 | 0.89 | 0.18327 | -0.014 | 4.854
16.5 | 0.859 | 0.19318 | -0.013 | 4.446
17 | 0.827 | 0.204 | -0.014 | 4.052

## 12. Re 100k Mach 0.10 (2)
BIGFOIL.COM POLAR EXPORT
NACA63-213 a=0.5
NACA63-213 a=0.5 |  |  |  | Cl Max: | 1.1197 | at alpha= | 11 | deg
XFOIL ncrit=9 |  |  |  | L/D Max: | 49.7446 | at alpha= | 7 | deg
Re: | 100000 |  |  | Cd Min: | 0.19449 | at alpha= | 16 | deg
Mach: | 0.1 |  |  | Cl=0 at alpha= | -99 | deg
|  |  |  | @ Cl=0.1, Cd= | 0.02192
|  |  |  | @ Cl=0.4, Cd= | 0.02241
|  |  |  | @ Cl=0.6, Cd= | 0.024125
alpha (deg) | Cl | Cd | Cm | Cl/Cd
0 | 0.1085 | 0.02192 | -0.0256 | 4.9498
0.5 | 0.1868 | 0.02198 | -0.0294 | 8.4986
1 | 0.2759 | 0.02225 | -0.0365 | 12.4
1.5 | 0.375 | 0.02241 | -0.0458 | 16.7336
2 | 0.4731 | 0.02241 | -0.055 | 21.1111
2.5 | 0.5414 | 0.02257 | -0.0592 | 23.9876
3 | 0.5599 | 0.02324 | -0.0545 | 24.0921
3.5 | 0.578 | 0.02383 | -0.049 | 24.2551
4 | 0.6063 | 0.02421 | -0.0443 | 25.0434
4.5 | 0.6525 | 0.02392 | -0.0412 | 27.2784
5 | 0.7006 | 0.02322 | -0.038 | 30.1723
5.5 | 0.7604 | 0.02136 | -0.0348 | 35.5993
6 | 0.815 | 0.01927 | -0.0309 | 42.2937
6.5 | 0.8623 | 0.01812 | -0.0273 | 47.5883
7 | 0.8959 | 0.01801 | -0.0223 | 49.7446
7.5 | 0.8796 | 0.02281 | -0.0138 | 38.562
8 | 0.8914 | 0.02623 | -0.0086 | 33.984
8.5 | 0.9267 | 0.02912 | -0.006 | 31.8235
9 | 0.9827 | 0.03264 | -0.0057 | 30.1072
9.5 | 1.039 | 0.03715 | -0.0057 | 27.9677
10 | 1.0816 | 0.04173 | -0.0045 | 25.919
10.5 | 1.1139 | 0.04881 | -0.0032 | 22.8211
11 | 1.1197 | 0.05538 | 0.0006 | 20.2185
11.5 | 1.1038 | 0.06188 | 0.0053 | 17.8378
12 | 1.0747 | 0.06916 | 0.0087 | 15.5393
12.5 | 1.0401 | 0.07798 | 0.0092 | 13.338
13 | 1.0009 | 0.08766 | 0.0071 | 11.418
13.5 | 0.8161 | 0.13048 | -0.0219 | 6.2546
14 | 0.7748 | 0.16234 | -0.0392 | 4.7727
14.5 | 0.7682 | 0.17034 | -0.0453 | 4.5098
15 | 0.7647 | 0.17922 | -0.0514 | 4.2668
15.5 | 0.8105 | 0.18828 | -0.0483 | 4.3048
16 | 0.7877 | 0.19449 | -0.059 | 4.0501

## 13. Re 100k Mach 0.25 (1)
BIGFOIL.COM POLAR EXPORT
NACA63-213 a=0.5
NACA63-213 a=0.5 |  |  |  | Cl Max: | 0.954 | at alpha= | 10.5 | deg
JavaFoil+Calcfoil stall+Eppler ext transition |  |  |  | L/D Max: | 44.339 | at alpha= | 5 | deg
Re: | 100000 |  |  | Cd Min: | 0.01297 | at alpha= | -1.5 | deg
Mach: | 0.25 |  |  | Cl=0 at alpha= | -1.2903 | deg
|  |  |  | @ Cl=0.1, Cd= | 0.012985
|  |  |  | @ Cl=0.4, Cd= | 0.013782
|  |  |  | @ Cl=0.6, Cd= | 0.015149
alpha (deg) | Cl | Cd | Cm | Cl/Cd
-16.5 | -0.39 | 0.34269 | -0.004 | -1.139
-16 | -0.455 | 0.28182 | -0.004 | -1.614
-15.5 | -0.515 | 0.25497 | -0.004 | -2.019
-15 | -0.569 | 0.22825 | -0.004 | -2.493
-14.5 | -0.612 | 0.19454 | -0.004 | -3.147
-14 | -0.65 | 0.17438 | -0.005 | -3.729
-13.5 | -0.683 | 0.15606 | -0.005 | -4.373
-13 | -0.709 | 0.14605 | -0.005 | -4.853
-12.5 | -0.726 | 0.1292 | -0.005 | -5.617
-12 | -0.733 | 0.11926 | -0.005 | -6.151
-11.5 | -0.735 | 0.1114 | -0.006 | -6.602
-11 | -0.732 | 0.10078 | -0.006 | -7.264
-10.5 | -0.723 | 0.09164 | -0.006 | -7.892
-10 | -0.709 | 0.08453 | -0.006 | -8.389
-9.5 | -0.69 | 0.07771 | -0.007 | -8.881
-9 | -0.667 | 0.07215 | -0.007 | -9.24
-8.5 | -0.639 | 0.06641 | -0.007 | -9.624
-8 | -0.608 | 0.0608 | -0.008 | -9.995
-7.5 | -0.573 | 0.05647 | -0.008 | -10.144
-7 | -0.535 | 0.05313 | -0.008 | -10.068
-6.5 | -0.495 | 0.04933 | -0.009 | -10.03
-6 | -0.452 | 0.04634 | -0.009 | -9.761
-5.5 | -0.408 | 0.04368 | -0.01 | -9.347
-5 | -0.363 | 0.04118 | -0.01 | -8.814
-4.5 | -0.392 | 0.01607 | -0.022 | -24.406
-4 | -0.333 | 0.01574 | -0.023 | -21.129
-3.5 | -0.272 | 0.01527 | -0.023 | -17.814
-3 | -0.211 | 0.0132 | -0.024 | -15.983
-2.5 | -0.15 | 0.01305 | -0.024 | -11.47
-2 | -0.088 | 0.013 | -0.025 | -6.767
-1.5 | -0.026 | 0.01297 | -0.025 | -2.01
-1 | 0.036 | 0.013 | -0.026 | 2.765
-0.5 | 0.098 | 0.01298 | -0.026 | 7.548
0 | 0.158 | 0.01312 | -0.026 | 12.016
0.5 | 0.218 | 0.01324 | -0.027 | 16.457
1 | 0.278 | 0.01336 | -0.027 | 20.792
1.5 | 0.337 | 0.01353 | -0.028 | 24.889
2 | 0.396 | 0.01376 | -0.028 | 28.796
2.5 | 0.455 | 0.01408 | -0.029 | 32.321
3 | 0.513 | 0.01447 | -0.029 | 35.467
3.5 | 0.571 | 0.01488 | -0.029 | 38.334
4 | 0.627 | 0.0154 | -0.03 | 40.738
4.5 | 0.683 | 0.01598 | -0.03 | 42.736
5 | 0.737 | 0.01663 | -0.031 | 44.339
5.5 | 0.799 | 0.02027 | -0.032 | 39.422
6 | 0.85 | 0.02131 | -0.032 | 39.877
6.5 | 0.898 | 0.02243 | -0.032 | 40.028
7 | 0.792 | 0.04961 | -0.016 | 15.971
7.5 | 0.829 | 0.05342 | -0.015 | 15.513
8 | 0.863 | 0.05748 | -0.015 | 15.019
8.5 | 0.892 | 0.06221 | -0.015 | 14.34
9 | 0.916 | 0.06716 | -0.015 | 13.641
9.5 | 0.935 | 0.07199 | -0.014 | 12.988
10 | 0.948 | 0.07707 | -0.014 | 12.298
10.5 | 0.954 | 0.08409 | -0.014 | 11.35
11 | 0.954 | 0.09163 | -0.014 | 10.413
11.5 | 0.947 | 0.10096 | -0.014 | 9.377
12 | 0.932 | 0.11009 | -0.014 | 8.464
12.5 | 0.909 | 0.11834 | -0.014 | 7.685
13 | 0.88 | 0.13168 | -0.014 | 6.683
13.5 | 0.844 | 0.14516 | -0.014 | 5.811
14 | 0.801 | 0.15767 | -0.013 | 5.078
14.5 | 0.752 | 0.18398 | -0.013 | 4.086
15 | 0.698 | 0.19943 | -0.013 | 3.498
15.5 | 0.635 | 0.2366 | -0.013 | 2.685

## 14. Re 100k Mach 0.25 (2)
BIGFOIL.COM POLAR EXPORT
NACA63-213 a=0.5
NACA63-213 a=0.5 |  |  |  | Cl Max: | 1.0892 | at alpha= | 10.5 | deg
XFOIL ncrit=9 |  |  |  | L/D Max: | 48.1873 | at alpha= | 6.5 | deg
Re: | 100000 |  |  | Cd Min: | 0.24822 | at alpha= | -20 | deg
Mach: | 0.25 |  |  | Cl=0 at alpha= | -1.0262 | deg
|  |  |  | @ Cl=0.1, Cd= | 0.022503
|  |  |  | @ Cl=0.4, Cd= | 0.023117
|  |  |  | @ Cl=0.6, Cd= | 0.025288
alpha (deg) | Cl | Cd | Cm | Cl/Cd
-20 | -0.7516 | 0.24822 | 0.0626 | -3.028
-19.5 | -0.7328 | 0.24162 | 0.0585 | -3.0329
-19 | -0.7209 | 0.23741 | 0.0518 | -3.0365
-18.5 | -0.7246 | 0.23845 | 0.0433 | -3.0388
-18 | -0.6792 | 0.22086 | 0.0449 | -3.0753
-17.5 | -0.663 | 0.21458 | 0.0402 | -3.0898
-17 | -0.6724 | 0.21508 | 0.0308 | -3.1263
-16.5 | -0.6294 | 0.19979 | 0.0317 | -3.1503
-16 | -0.6113 | 0.19297 | 0.0279 | -3.1678
-15.5 | -0.6284 | 0.19206 | 0.018 | -3.2719
-15 | -0.58 | 0.17828 | 0.02 | -3.2533
-14.5 | -0.5749 | 0.17255 | 0.0143 | -3.3318
-14 | -0.5629 | 0.16405 | 0.0104 | -3.4313
-13.5 | -0.5395 | 0.15655 | 0.0085 | -3.4462
-13 | -0.543 | 0.14921 | 0.0025 | -3.6392
-12.5 | -0.5194 | 0.14184 | 0.0012 | -3.6619
-12 | -0.5168 | 0.13362 | -0.0035 | -3.8677
-11.5 | -0.5216 | 0.1269 | -0.009 | -4.1103
-11 | -0.4927 | 0.11835 | -0.0089 | -4.1631
-10.5 | -0.4945 | 0.11045 | -0.0133 | -4.4771
-10 | -0.4956 | 0.10276 | -0.0172 | -4.8229
-9.5 | -0.4964 | 0.09502 | -0.0208 | -5.2242
-9 | -0.6758 | 0.06077 | -0.0494 | -11.1206
-8.5 | -0.6615 | 0.05215 | -0.0492 | -12.6846
-8 | -0.6895 | 0.04786 | -0.0416 | -14.4066
-7.5 | -0.7125 | 0.04389 | -0.0334 | -16.2338
-7 | -0.677 | 0.0369 | -0.0345 | -18.3469
-6.5 | -0.608 | 0.03124 | -0.0387 | -19.4622
-6 | -0.5322 | 0.02699 | -0.0428 | -19.7184
-5.5 | -0.4541 | 0.02398 | -0.0469 | -18.9366
-5 | -0.3846 | 0.02151 | -0.0496 | -17.8801
-4.5 | -0.3507 | 0.01794 | -0.0475 | -19.5485
-4 | -0.2988 | 0.01855 | -0.0448 | -16.1078
-3.5 | -0.2466 | 0.01964 | -0.0413 | -12.556
-3 | -0.1961 | 0.0206 | -0.0375 | -9.5194
-2.5 | -0.1481 | 0.02131 | -0.0338 | -6.9498
-2 | -0.0982 | 0.02165 | -0.0314 | -4.5358
-1.5 | -0.0471 | 0.02183 | -0.0295 | -2.1576
-1 | 0.0026 | 0.02194 | -0.0277 | 0.11851
-0.5 | 0.0501 | 0.02221 | -0.0258 | 2.2557
0 | 0.1028 | 0.02252 | -0.0251 | 4.5648
0.5 | 0.1689 | 0.02288 | -0.0271 | 7.382
1 | 0.2523 | 0.02319 | -0.0326 | 10.8797
1.5 | 0.3634 | 0.02311 | -0.0426 | 15.7248
2 | 0.465 | 0.02313 | -0.0518 | 20.1038
2.5 | 0.5581 | 0.02315 | -0.06 | 24.108
3 | 0.5797 | 0.02366 | -0.0552 | 24.5013
3.5 | 0.5853 | 0.02483 | -0.0487 | 23.5723
4 | 0.6071 | 0.02551 | -0.0432 | 23.7985
4.5 | 0.6566 | 0.02513 | -0.0401 | 26.1281
5 | 0.7129 | 0.02392 | -0.0368 | 29.8035
5.5 | 0.7753 | 0.02186 | -0.0332 | 35.4666
6 | 0.834 | 0.01939 | -0.0288 | 43.0119
6.5 | 0.8799 | 0.01826 | -0.0242 | 48.1873
7 | 0.8815 | 0.0206 | -0.0159 | 42.7913
7.5 | 0.8715 | 0.02495 | -0.0084 | 34.9299
8 | 0.8905 | 0.02809 | -0.0037 | 31.7017
8.5 | 0.9434 | 0.03167 | -0.0026 | 29.7884
9 | 1.0046 | 0.03583 | -0.0026 | 28.038
9.5 | 1.0474 | 0.04101 | -0.0007 | 25.5401
10 | 1.0719 | 0.04628 | 0.0021 | 23.1612
10.5 | 1.0892 | 0.05331 | 0.0042 | 20.4314
11 | 1.0748 | 0.06028 | 0.0084 | 17.8301
11.5 | 1.0435 | 0.06688 | 0.0113 | 15.6026
12 | 0.9744 | 0.07674 | 0.0095 | 12.6974
12.5 | 0.8887 | 0.09443 | -0.0009 | 9.4112
13 | 0.8298 | 0.11548 | -0.0142 | 7.1857
14 | 0.7835 | 0.16721 | -0.0403 | 4.6857
14.5 | 0.7633 | 0.17478 | -0.0491 | 4.3672
15 | 0.7711 | 0.18353 | -0.0536 | 4.2015
15.5 | 0.8165 | 0.19315 | -0.0511 | 4.2273

## 15. Re 100k Mach 0.50 (1)
BIGFOIL.COM POLAR EXPORT
NACA63-213 a=0.5
NACA63-213 a=0.5 |  |  |  | Cl Max: | 1.149 | at alpha= | 20 | deg
JavaFoil+Calcfoil stall+Eppler ext transition |  |  |  | L/D Max: | 40.916 | at alpha= | 4.5 | deg
Re: | 100000 |  |  | Cd Min: | 0.01353 | at alpha= | -0.5 | deg
Mach: | 0.5 |  |  | Cl=0 at alpha= | -1.2899 | deg
|  |  |  | @ Cl=0.1, Cd= | 0.013531
|  |  |  | @ Cl=0.4, Cd= | 0.014989
|  |  |  | @ Cl=0.6, Cd= | 0.016458
alpha (deg) | Cl | Cd | Cm | Cl/Cd
-20 | -1.023 | 0.34978 | -0.005 | -2.925
-19.5 | -0.997 | 0.34129 | -0.005 | -2.92
-19 | -0.97 | 0.34831 | -0.006 | -2.785
-18.5 | -0.944 | 0.34217 | -0.006 | -2.758
-18 | -0.917 | 0.34003 | -0.006 | -2.697
-17.5 | -0.888 | 0.30715 | -0.006 | -2.892
-17 | -0.861 | 0.2999 | -0.006 | -2.872
-16.5 | -0.835 | 0.28969 | -0.006 | -2.881
-16 | -0.808 | 0.27737 | -0.007 | -2.912
-15.5 | -0.781 | 0.27269 | -0.007 | -2.864
-15 | -0.752 | 0.25934 | -0.007 | -2.899
-14.5 | -0.725 | 0.24485 | -0.007 | -2.961
-14 | -0.698 | 0.26136 | -0.007 | -2.671
-13.5 | -0.671 | 0.25765 | -0.007 | -2.605
-13 | -0.643 | 0.23475 | -0.007 | -2.739
-12.5 | -0.615 | 0.21541 | -0.007 | -2.857
-12 | -0.588 | 0.21102 | -0.008 | -2.788
-11.5 | -0.561 | 0.20497 | -0.008 | -2.738
-11 | -0.534 | 0.19014 | -0.008 | -2.809
-10.5 | -0.506 | 0.18429 | -0.008 | -2.745
-10 | -0.479 | 0.17855 | -0.008 | -2.68
-9.5 | -0.451 | 0.16587 | -0.008 | -2.721
-9 | -0.424 | 0.16239 | -0.008 | -2.611
-8.5 | -0.396 | 0.14657 | -0.007 | -2.703
-8 | -0.369 | 0.1267 | -0.008 | -2.91
-7.5 | -0.481 | 0.08109 | -0.008 | -5.926
-7 | -0.526 | 0.06384 | -0.008 | -8.236
-6.5 | -0.514 | 0.0556 | -0.009 | -9.247
-6 | -0.484 | 0.0509 | -0.01 | -9.505
-5.5 | -0.444 | 0.04697 | -0.01 | -9.452
-5 | -0.399 | 0.04369 | -0.011 | -9.122
-4.5 | -0.35 | 0.04077 | -0.012 | -8.576
-4 | -0.367 | 0.01713 | -0.025 | -21.413
-3.5 | -0.303 | 0.01657 | -0.026 | -18.288
-3 | -0.235 | 0.01611 | -0.027 | -14.61
-2.5 | -0.167 | 0.01359 | -0.027 | -12.29
-2 | -0.098 | 0.01379 | -0.027 | -7.124
-1.5 | -0.029 | 0.01366 | -0.028 | -2.132
-1 | 0.04 | 0.01354 | -0.028 | 2.967
-0.5 | 0.11 | 0.01353 | -0.029 | 8.097
0 | 0.174 | 0.01419 | -0.029 | 12.237
0.5 | 0.24 | 0.0144 | -0.03 | 16.673
1 | 0.307 | 0.01464 | -0.03 | 20.935
1.5 | 0.372 | 0.01486 | -0.031 | 25.024
2 | 0.437 | 0.01516 | -0.031 | 28.839
2.5 | 0.502 | 0.01559 | -0.032 | 32.226
3 | 0.566 | 0.01614 | -0.032 | 35.087
3.5 | 0.629 | 0.01673 | -0.032 | 37.601
4 | 0.691 | 0.01748 | -0.033 | 39.517
4.5 | 0.751 | 0.01835 | -0.033 | 40.916
5 | 0.818 | 0.02248 | -0.034 | 36.394
5.5 | 0.871 | 0.02386 | -0.035 | 36.525
6 | 0.776 | 0.04662 | -0.018 | 16.652
6.5 | 0.812 | 0.05075 | -0.016 | 15.993
7 | 0.839 | 0.05578 | -0.016 | 15.035
7.5 | 0.851 | 0.06204 | -0.015 | 13.71
8 | 0.829 | 0.07329 | -0.014 | 11.31
8.5 | 0.533 | 0.13203 | -0.012 | 4.04
9 | 0.561 | 0.14809 | -0.014 | 3.785
9.5 | 0.587 | 0.15869 | -0.015 | 3.702
10 | 0.615 | 0.16842 | -0.017 | 3.651
10.5 | 0.642 | 0.1889 | -0.017 | 3.396
11 | 0.668 | 0.1954 | -0.017 | 3.419
11.5 | 0.696 | 0.20874 | -0.019 | 3.334
12 | 0.723 | 0.21363 | -0.02 | 3.382
12.5 | 0.749 | 0.21653 | -0.02 | 3.459
13 | 0.776 | 0.2254 | -0.021 | 3.441
13.5 | 0.803 | 0.23922 | -0.022 | 3.359
14 | 0.83 | 0.24104 | -0.023 | 3.442
14.5 | 0.856 | 0.25633 | -0.023 | 3.34
15 | 0.884 | 0.2946 | -0.025 | 3.002
15.5 | 0.91 | 0.29181 | -0.025 | 3.12
16 | 0.936 | 0.29884 | -0.025 | 3.133
16.5 | 0.963 | 0.29626 | -0.026 | 3.249
17 | 0.991 | 0.30719 | -0.027 | 3.227
17.5 | 1.017 | 0.31519 | -0.028 | 3.227
18 | 1.043 | 0.3189 | -0.028 | 3.271
18.5 | 1.069 | 0.34016 | -0.028 | 3.143
19 | 1.098 | 0.35787 | -0.03 | 3.067
19.5 | 1.123 | 0.34548 | -0.03 | 3.251
20 | 1.149 | 0.36023 | -0.031 | 3.189

## 16. Re 100k Mach 0.50 (2)
BIGFOIL.COM POLAR EXPORT
NACA63-213 a=0.5
NACA63-213 a=0.5 |  |  |  | Cl Max: | 0.9434 | at alpha= | 9 | deg
XFOIL ncrit=9 |  |  |  | L/D Max: | 41.3199 | at alpha= | 6 | deg
Re: | 100000 |  |  | Cd Min: | 0.274 | at alpha= | -19.5 | deg
Mach: | 0.5 |  |  | Cl=0 at alpha= | -0.61111 | deg
|  |  |  | @ Cl=0.1, Cd= | 0.025809
|  |  |  | @ Cl=0.4, Cd= | 0.028345
|  |  |  | @ Cl=0.6, Cd= | 0.16099
alpha (deg) | Cl | Cd | Cm | Cl/Cd
-20 | -0.817 | 0.27344 | 0.0751 | -2.9879
-19.5 | -0.8082 | 0.274 | 0.066 | -2.9496
-19 | -0.772 | 0.25628 | 0.0642 | -3.0123
-18.5 | -0.747 | 0.24768 | 0.0597 | -3.016
-18 | -0.7314 | 0.24305 | 0.0522 | -3.0093
-17.5 | -0.7079 | 0.23292 | 0.0474 | -3.0392
-17 | -0.6796 | 0.22323 | 0.0441 | -3.0444
-16.5 | -0.6611 | 0.2165 | 0.038 | -3.0536
-16 | -0.6442 | 0.2088 | 0.032 | -3.0852
-15.5 | -0.614 | 0.1992 | 0.0294 | -3.0823
-15 | -0.6145 | 0.19669 | 0.0207 | -3.1242
-14.5 | -0.5751 | 0.18321 | 0.0193 | -3.139
-14 | -0.5566 | 0.17598 | 0.0147 | -3.1629
-13.5 | -0.5373 | 0.1675 | 0.0104 | -3.2078
-13 | -0.5269 | 0.16129 | 0.0051 | -3.2668
-12.5 | -0.5024 | 0.15177 | 0.002 | -3.3103
-12 | -0.5007 | 0.14598 | -0.0037 | -3.4299
-11.5 | -0.4679 | 0.13603 | -0.0053 | -3.4397
-11 | -0.4657 | 0.12881 | -0.0104 | -3.6154
-10.5 | -0.4771 | 0.12289 | -0.0171 | -3.8823
-10 | -0.4295 | 0.11281 | -0.0163 | -3.8073
-9 | -0.451 | 0.08452 | -0.0375 | -5.336
-8.5 | -0.5046 | 0.06631 | -0.0564 | -7.6097
-8 | -0.5223 | 0.0574 | -0.0619 | -9.0993
-7.5 | -0.5814 | 0.05471 | -0.055 | -10.6269
-7 | -0.6042 | 0.04826 | -0.0565 | -12.5197
-6.5 | -0.5825 | 0.04033 | -0.0619 | -14.4433
-6 | -0.5263 | 0.03353 | -0.0655 | -15.6964
-5.5 | -0.4595 | 0.02904 | -0.067 | -15.823
-5 | -0.361 | 0.01083 | -0.0672 | -33.3333
-4.5 | -0.3122 | 0.00852 | -0.0643 | -36.6432
-4 | -0.2905 | 0.00614 | -0.059 | -47.3127
-3.5 | -0.2571 | 0.0061 | -0.0517 | -42.1475
-3 | -0.2088 | 0.0071 | -0.0452 | -29.4085
-2.5 | -0.1619 | 0.00794 | -0.0393 | -20.3904
-2 | -0.1158 | 0.00866 | -0.0341 | -13.3718
-1.5 | -0.0724 | 0.00899 | -0.0304 | -8.0534
-1 | -0.0315 | 0.00928 | -0.0272 | -3.3944
-0.5 | 0.009 | 0.00974 | -0.0236 | 0.92402
0 | 0.0697 | 0.02547 | -0.0232 | 2.7366
0.5 | 0.1188 | 0.02602 | -0.0211 | 4.5657
1 | 0.1796 | 0.02667 | -0.0213 | 6.7342
1.5 | 0.2711 | 0.02748 | -0.0274 | 9.8654
2 | 0.3883 | 0.02829 | -0.0383 | 13.7257
2.5 | 0.5086 | 0.02886 | -0.0496 | 17.623
3 | 0.5819 | 0.02921 | -0.0526 | 19.9213
3.5 | 0.5932 | 0.02959 | -0.0445 | 20.0473
4 | 0.5814 | 0.03141 | -0.0355 | 18.51
4.5 | 0.6663 | 0.02992 | -0.0335 | 22.2694
5 | 0.7485 | 0.0275 | -0.0297 | 27.2182
5.5 | 0.8252 | 0.02392 | -0.0234 | 34.4983
6 | 0.8797 | 0.02129 | -0.015 | 41.3199
6.5 | 0.8551 | 0.02431 | -0.0041 | 35.1748
7 | 0.8366 | 0.02941 | 0.0019 | 28.4461
7.5 | 0.8581 | 0.03317 | 0.0069 | 25.8698
8 | 0.9092 | 0.03689 | 0.0109 | 24.6462
8.5 | 0.9433 | 0.04208 | 0.0139 | 22.4168
9 | 0.9434 | 0.04898 | 0.0159 | 19.2609
9.5 | 0.9222 | 0.05731 | 0.0156 | 16.0914
10 | 0.8881 | 0.0676 | 0.0121 | 13.1376
10.5 | 0.8446 | 0.08068 | 0.0049 | 10.4685
11 | 0.7989 | 0.09712 | -0.0061 | 8.2259
11.5 | 0.7679 | 0.11465 | -0.0174 | 6.6978
12 | 0.7562 | 0.12926 | -0.0258 | 5.8502
12.5 | 0.7565 | 0.1417 | -0.0323 | 5.3387
13.5 | 0.615 | 0.1572 | -0.0354 | 3.9122
14 | 0.5852 | 0.16099 | -0.0428 | 3.635

## 17. Re 250k Mach 0.00 (1)
BIGFOIL.COM POLAR EXPORT
NACA63-213 a=0.5
NACA63-213 a=0.5 |  |  |  | Cl Max: | 1.084 | at alpha= | 9 | deg
JavaFoil+Calcfoil stall+Eppler ext transition |  |  |  | L/D Max: | 69.797 | at alpha= | 5 | deg
Re: | 250000 |  |  | Cd Min: | 0.0091 | at alpha= | 1 | deg
Mach: | 0 |  |  | Cl=0 at alpha= | -1.2917 | deg
|  |  |  | @ Cl=0.1, Cd= | 0.0091517
|  |  |  | @ Cl=0.4, Cd= | 0.009272
|  |  |  | @ Cl=0.6, Cd= | 0.0099566
alpha (deg) | Cl | Cd | Cm | Cl/Cd
-18.5 | -0.673 | 0.21194 | -0.003 | -3.175
-18 | -0.696 | 0.19439 | -0.003 | -3.583
-17.5 | -0.719 | 0.18326 | -0.004 | -3.924
-17 | -0.741 | 0.1724 | -0.004 | -4.298
-16.5 | -0.762 | 0.16275 | -0.004 | -4.679
-16 | -0.781 | 0.1529 | -0.004 | -5.105
-15.5 | -0.797 | 0.14253 | -0.004 | -5.594
-15 | -0.811 | 0.13377 | -0.004 | -6.065
-14.5 | -0.819 | 0.12587 | -0.005 | -6.506
-14 | -0.824 | 0.11899 | -0.005 | -6.921
-13.5 | -0.825 | 0.11068 | -0.005 | -7.456
-13 | -0.823 | 0.10367 | -0.005 | -7.943
-12.5 | -0.817 | 0.09636 | -0.005 | -8.475
-12 | -0.805 | 0.09051 | -0.006 | -8.892
-11.5 | -0.79 | 0.08479 | -0.006 | -9.312
-11 | -0.771 | 0.08002 | -0.006 | -9.639
-10.5 | -0.75 | 0.07546 | -0.007 | -9.94
-10 | -0.726 | 0.06937 | -0.007 | -10.462
-9.5 | -0.699 | 0.06512 | -0.007 | -10.729
-9 | -0.669 | 0.06095 | -0.007 | -10.971
-8.5 | -0.636 | 0.05687 | -0.008 | -11.184
-8 | -0.601 | 0.05354 | -0.008 | -11.233
-7.5 | -0.564 | 0.04994 | -0.008 | -11.285
-7 | -0.525 | 0.04701 | -0.009 | -11.17
-6.5 | -0.485 | 0.04387 | -0.01 | -11.054
-6 | -0.548 | 0.01377 | -0.02 | -39.81
-5.5 | -0.494 | 0.01332 | -0.02 | -37.059
-5 | -0.438 | 0.01292 | -0.021 | -33.863
-4.5 | -0.381 | 0.01255 | -0.021 | -30.326
-4 | -0.322 | 0.01226 | -0.022 | -26.3
-3.5 | -0.264 | 0.01189 | -0.022 | -22.179
-3 | -0.204 | 0.00937 | -0.023 | -21.81
-2.5 | -0.145 | 0.00923 | -0.023 | -15.695
-2 | -0.085 | 0.0092 | -0.024 | -9.26
-1.5 | -0.025 | 0.00914 | -0.024 | -2.762
-1 | 0.035 | 0.00913 | -0.025 | 3.81
-0.5 | 0.095 | 0.00915 | -0.026 | 10.375
0 | 0.155 | 0.00917 | -0.026 | 16.905
0.5 | 0.215 | 0.00911 | -0.027 | 23.61
1 | 0.275 | 0.0091 | -0.027 | 30.229
1.5 | 0.335 | 0.00913 | -0.028 | 36.634
2 | 0.394 | 0.00926 | -0.028 | 42.616
2.5 | 0.454 | 0.00938 | -0.029 | 48.446
3 | 0.514 | 0.00958 | -0.029 | 53.618
3.5 | 0.572 | 0.0098 | -0.03 | 58.426
4 | 0.631 | 0.01013 | -0.03 | 62.28
4.5 | 0.686 | 0.01029 | -0.03 | 66.65
5 | 0.74 | 0.0106 | -0.031 | 69.797
5.5 | 0.785 | 0.0155 | -0.031 | 50.648
6 | 0.835 | 0.01626 | -0.031 | 51.381
6.5 | 0.884 | 0.01711 | -0.032 | 51.662
7 | 0.931 | 0.01799 | -0.032 | 51.754
7.5 | 0.975 | 0.01897 | -0.032 | 51.424
8 | 1.016 | 0.02002 | -0.033 | 50.763
8.5 | 1.052 | 0.02117 | -0.033 | 49.725
9 | 1.084 | 0.02218 | -0.033 | 48.865
9.5 | 0.938 | 0.06216 | -0.017 | 15.084
10 | 0.958 | 0.06662 | -0.016 | 14.384
10.5 | 0.977 | 0.07119 | -0.016 | 13.722
11 | 0.991 | 0.0767 | -0.015 | 12.926
11.5 | 1.002 | 0.0811 | -0.015 | 12.351
12 | 1.009 | 0.08676 | -0.015 | 11.625
12.5 | 1.011 | 0.09308 | -0.015 | 10.863
13 | 1.01 | 0.09964 | -0.015 | 10.138
13.5 | 1.005 | 0.10682 | -0.015 | 9.408
14 | 0.996 | 0.11339 | -0.015 | 8.788

## 18. Re 250k Mach 0.00 (2)
BIGFOIL.COM POLAR EXPORT
NACA63-213 a=0.5
NACA63-213 a=0.5 |  |  |  | Cl Max: | 1.1738 | at alpha= | 12.5 | deg
XFOIL ncrit=9 |  |  |  | L/D Max: | 75.4128 | at alpha= | 6 | deg
Re: | 250000 |  |  | Cd Min: | 0.20987 | at alpha= | 17.5 | deg
Mach: | 0 |  |  | Cl=0 at alpha= | -1.3018 | deg
|  |  |  | @ Cl=0.1, Cd= | 0.010652
|  |  |  | @ Cl=0.4, Cd= | 0.010876
|  |  |  | @ Cl=0.6, Cd= | 0.010715
alpha (deg) | Cl | Cd | Cm | Cl/Cd
-14.5 | -0.5794 | 0.16089 | 0.0145 | -3.6012
-14 | -0.569 | 0.1532 | 0.0103 | -3.7141
-13.5 | -0.5847 | 0.14139 | -0.001 | -4.1354
-13 | -0.5637 | 0.13404 | -0.0003 | -4.2055
-12.5 | -0.549 | 0.12743 | -0.0026 | -4.3082
-12 | -0.5572 | 0.1162 | -0.0106 | -4.7952
-11.5 | -0.5963 | 0.09693 | -0.0243 | -6.1519
-11 | -0.5693 | 0.0944 | -0.0217 | -6.0307
-10.5 | -0.5779 | 0.0834 | -0.0284 | -6.9293
-10 | -0.65 | 0.06476 | -0.0445 | -10.0371
-9.5 | -0.769 | 0.04181 | -0.0431 | -18.3927
-9 | -0.7469 | 0.03441 | -0.043 | -21.7059
-8.5 | -0.6889 | 0.02916 | -0.0466 | -23.6248
-8 | -0.6411 | 0.0251 | -0.0463 | -25.5418
-7.5 | -0.6004 | 0.02169 | -0.044 | -27.681
-7 | -0.558 | 0.02016 | -0.0418 | -27.6786
-6.5 | -0.5126 | 0.01871 | -0.0398 | -27.3971
-6 | -0.4704 | 0.01674 | -0.0377 | -28.1004
-5.5 | -0.4255 | 0.01543 | -0.0361 | -27.5762
-5 | -0.3787 | 0.01428 | -0.0347 | -26.5196
-4.5 | -0.3377 | 0.01201 | -0.0333 | -28.1182
-4 | -0.2921 | 0.01085 | -0.0321 | -26.9217
-3.5 | -0.2388 | 0.01067 | -0.0315 | -22.3805
-3 | -0.1849 | 0.01061 | -0.0308 | -17.427
-2.5 | -0.1312 | 0.01063 | -0.03 | -12.3424
-2 | -0.0772 | 0.01065 | -0.0292 | -7.2488
-1.5 | -0.0218 | 0.01066 | -0.0289 | -2.045
-1 | 0.0332 | 0.01065 | -0.0285 | 3.1174
-0.5 | 0.0885 | 0.01065 | -0.0281 | 8.3099
0 | 0.1434 | 0.01066 | -0.0277 | 13.4522
0.5 | 0.1981 | 0.01071 | -0.0273 | 18.4967
1 | 0.2515 | 0.01074 | -0.0264 | 23.4171
1.5 | 0.3045 | 0.01078 | -0.0256 | 28.2468
2 | 0.3559 | 0.01085 | -0.0244 | 32.8018
2.5 | 0.4062 | 0.01088 | -0.0227 | 37.3346
3 | 0.4584 | 0.01086 | -0.0214 | 42.2099
3.5 | 0.5206 | 0.01084 | -0.0224 | 48.0258
4 | 0.5978 | 0.01072 | -0.0267 | 55.7649
4.5 | 0.6801 | 0.01054 | -0.0321 | 64.5256
5 | 0.7321 | 0.01041 | -0.032 | 70.3266
5.5 | 0.7748 | 0.01054 | -0.0298 | 73.5104
6 | 0.822 | 0.0109 | -0.0285 | 75.4128
6.5 | 0.859 | 0.01231 | -0.0262 | 69.7807
7 | 0.8776 | 0.01558 | -0.0225 | 56.3286
7.5 | 0.9048 | 0.01791 | -0.0193 | 50.5193
8 | 0.9339 | 0.0198 | -0.0162 | 47.1667
8.5 | 0.955 | 0.02189 | -0.0121 | 43.6272
9 | 0.9769 | 0.02408 | -0.0086 | 40.5689
9.5 | 1.0055 | 0.02654 | -0.0059 | 37.8862
10 | 1.0393 | 0.02882 | -0.0039 | 36.0618
10.5 | 1.0843 | 0.03227 | -0.0031 | 33.6009
11 | 1.1166 | 0.03514 | -0.0011 | 31.7758
11.5 | 1.1465 | 0.03872 | 0.0008 | 29.61
12 | 1.171 | 0.04234 | 0.0023 | 27.6571
12.5 | 1.1738 | 0.04885 | 0.0048 | 24.0287
13 | 1.1575 | 0.05493 | 0.0072 | 21.0723
13.5 | 1.1333 | 0.06272 | 0.0079 | 18.0692
14 | 1.0993 | 0.07225 | 0.0064 | 15.2152
14.5 | 1.0576 | 0.08407 | 0.0022 | 12.58
15.5 | 0.8201 | 0.16821 | -0.0428 | 4.8755
16 | 0.8037 | 0.18424 | -0.0557 | 4.3622
16.5 | 0.8202 | 0.19075 | -0.0585 | 4.2999
17 | 0.8401 | 0.19765 | -0.0593 | 4.2504
17.5 | 0.8336 | 0.20987 | -0.0703 | 3.972

## 19. Re 250k Mach 0.10 (1)
BIGFOIL.COM POLAR EXPORT
NACA63-213 a=0.5
NACA63-213 a=0.5 |  |  |  | Cl Max: | 1.055 | at alpha= | 8.5 | deg
JavaFoil+Calcfoil stall+Eppler ext transition |  |  |  | L/D Max: | 69.717 | at alpha= | 5 | deg
Re: | 250000 |  |  | Cd Min: | 0.00911 | at alpha= | 1 | deg
Mach: | 0.1 |  |  | Cl=0 at alpha= | -1.2917 | deg
|  |  |  | @ Cl=0.1, Cd= | 0.0091525
|  |  |  | @ Cl=0.4, Cd= | 0.009278
|  |  |  | @ Cl=0.6, Cd= | 0.010006
alpha (deg) | Cl | Cd | Cm | Cl/Cd
-18 | -0.65 | 0.20422 | -0.003 | -3.181
-17.5 | -0.676 | 0.19284 | -0.004 | -3.505
-17 | -0.701 | 0.17988 | -0.004 | -3.899
-16.5 | -0.726 | 0.17048 | -0.004 | -4.257
-16 | -0.748 | 0.15519 | -0.004 | -4.823
-15.5 | -0.769 | 0.14646 | -0.004 | -5.252
-15 | -0.787 | 0.13783 | -0.004 | -5.71
-14.5 | -0.798 | 0.1269 | -0.005 | -6.288
-14 | -0.806 | 0.11956 | -0.005 | -6.74
-13.5 | -0.811 | 0.11193 | -0.005 | -7.243
-13 | -0.812 | 0.10556 | -0.005 | -7.691
-12.5 | -0.807 | 0.09822 | -0.005 | -8.221
-12 | -0.798 | 0.09158 | -0.006 | -8.71
-11.5 | -0.784 | 0.08576 | -0.006 | -9.143
-11 | -0.768 | 0.08055 | -0.006 | -9.532
-10.5 | -0.748 | 0.07614 | -0.006 | -9.82
-10 | -0.724 | 0.06991 | -0.007 | -10.363
-9.5 | -0.698 | 0.0655 | -0.007 | -10.66
-9 | -0.669 | 0.06181 | -0.008 | -10.826
-8.5 | -0.637 | 0.05771 | -0.008 | -11.041
-8 | -0.603 | 0.05374 | -0.008 | -11.215
-7.5 | -0.566 | 0.05013 | -0.009 | -11.285
-7 | -0.527 | 0.04728 | -0.009 | -11.145
-6.5 | -0.486 | 0.04418 | -0.009 | -11.005
-6 | -0.55 | 0.01379 | -0.02 | -39.911
-5.5 | -0.496 | 0.01343 | -0.021 | -36.919
-5 | -0.44 | 0.01294 | -0.021 | -33.969
-4.5 | -0.382 | 0.01257 | -0.022 | -30.416
-4 | -0.324 | 0.01228 | -0.022 | -26.389
-3.5 | -0.265 | 0.01198 | -0.023 | -22.125
-3 | -0.205 | 0.00938 | -0.023 | -21.897
-2.5 | -0.146 | 0.00932 | -0.024 | -15.633
-2 | -0.086 | 0.00921 | -0.024 | -9.3
-1.5 | -0.025 | 0.00915 | -0.025 | -2.774
-1 | 0.035 | 0.00914 | -0.025 | 3.827
-0.5 | 0.095 | 0.00915 | -0.026 | 10.428
0 | 0.156 | 0.00918 | -0.026 | 16.979
0.5 | 0.216 | 0.00916 | -0.027 | 23.599
1 | 0.277 | 0.00911 | -0.027 | 30.351
1.5 | 0.336 | 0.00914 | -0.028 | 36.778
2 | 0.396 | 0.00927 | -0.028 | 42.778
2.5 | 0.456 | 0.00939 | -0.029 | 48.629
3 | 0.516 | 0.00959 | -0.029 | 53.834
3.5 | 0.575 | 0.0099 | -0.03 | 58.134
4 | 0.634 | 0.01015 | -0.03 | 62.444
4.5 | 0.689 | 0.01033 | -0.031 | 66.641
5 | 0.742 | 0.01065 | -0.031 | 69.717
5.5 | 0.788 | 0.01561 | -0.031 | 50.488
6 | 0.839 | 0.01641 | -0.031 | 51.119
6.5 | 0.887 | 0.01727 | -0.032 | 51.396
7 | 0.934 | 0.01817 | -0.032 | 51.416
7.5 | 0.978 | 0.01914 | -0.033 | 51.119
8 | 1.019 | 0.02027 | -0.033 | 50.274
8.5 | 1.055 | 0.02136 | -0.033 | 49.375
9 | 0.915 | 0.05785 | -0.018 | 15.815
9.5 | 0.938 | 0.06255 | -0.016 | 14.99
10 | 0.959 | 0.06693 | -0.016 | 14.325
10.5 | 0.975 | 0.07152 | -0.015 | 13.633
11 | 0.988 | 0.07719 | -0.015 | 12.799
11.5 | 0.997 | 0.08275 | -0.016 | 12.052
12 | 1.001 | 0.0878 | -0.016 | 11.404
12.5 | 1.001 | 0.09321 | -0.015 | 10.738
13 | 0.997 | 0.10174 | -0.015 | 9.799
13.5 | 0.989 | 0.10638 | -0.015 | 9.292

## 20. Re 250k Mach 0.10 (2)
BIGFOIL.COM POLAR EXPORT
NACA63-213 a=0.5
NACA63-213 a=0.5 |  |  |  | Cl Max: | 1.1641 | at alpha= | 12 | deg
XFOIL ncrit=9 |  |  |  | L/D Max: | 75.255 | at alpha= | 6 | deg
Re: | 250000 |  |  | Cd Min: | 0.19885 | at alpha= | 17 | deg
Mach: | 0.1 |  |  | Cl=0 at alpha= | -1.3018 | deg
|  |  |  | @ Cl=0.1, Cd= | 0.01069
|  |  |  | @ Cl=0.4, Cd= | 0.010923
|  |  |  | @ Cl=0.6, Cd= | 0.01076
alpha (deg) | Cl | Cd | Cm | Cl/Cd
-14.5 | -0.5784 | 0.16164 | 0.0148 | -3.5783
-14 | -0.5683 | 0.15386 | 0.0105 | -3.6936
-13.5 | -0.5834 | 0.1423 | -0.0007 | -4.0998
-13 | -0.5604 | 0.13517 | 0.0003 | -4.1459
-12.5 | -0.5462 | 0.12836 | -0.0022 | -4.2552
-12 | -0.563 | 0.11565 | -0.0129 | -4.8681
-11.5 | -0.5824 | 0.10076 | -0.0212 | -5.7801
-11 | -0.5604 | 0.09661 | -0.0202 | -5.8006
-10.5 | -0.5652 | 0.08656 | -0.026 | -6.5296
-10 | -0.6279 | 0.06713 | -0.043 | -9.3535
-9.5 | -0.7636 | 0.0434 | -0.0441 | -17.5945
-9 | -0.7456 | 0.03548 | -0.044 | -21.0147
-8.5 | -0.6897 | 0.02991 | -0.0476 | -23.0592
-8 | -0.6439 | 0.02587 | -0.047 | -24.8898
-7.5 | -0.6039 | 0.02207 | -0.0445 | -27.3629
-7 | -0.5609 | 0.02043 | -0.0423 | -27.4547
-6.5 | -0.5154 | 0.01889 | -0.0402 | -27.2843
-6 | -0.4727 | 0.01689 | -0.0382 | -27.987
-5.5 | -0.4273 | 0.0156 | -0.0365 | -27.391
-5 | -0.3806 | 0.01439 | -0.0351 | -26.4489
-4.5 | -0.3382 | 0.01229 | -0.0337 | -27.5183
-4 | -0.2938 | 0.01091 | -0.0323 | -26.9294
-3.5 | -0.2404 | 0.0107 | -0.0317 | -22.4673
-3 | -0.1861 | 0.01064 | -0.0311 | -17.4906
-2.5 | -0.132 | 0.01066 | -0.0302 | -12.3827
-2 | -0.0777 | 0.01069 | -0.0294 | -7.2685
-1.5 | -0.022 | 0.01069 | -0.029 | -2.058
-1 | 0.0335 | 0.01069 | -0.0287 | 3.1338
-0.5 | 0.089 | 0.01069 | -0.0282 | 8.3255
0 | 0.1443 | 0.01069 | -0.0279 | 13.4986
0.5 | 0.1994 | 0.01075 | -0.0275 | 18.5488
1 | 0.2532 | 0.01078 | -0.0266 | 23.4879
1.5 | 0.3067 | 0.01082 | -0.0258 | 28.3457
2 | 0.3582 | 0.01089 | -0.0245 | 32.8926
2.5 | 0.4089 | 0.01093 | -0.023 | 37.4108
3 | 0.4608 | 0.01092 | -0.0215 | 42.1978
3.5 | 0.5224 | 0.0109 | -0.0222 | 47.9266
4 | 0.6 | 0.01076 | -0.0265 | 55.7621
4.5 | 0.6829 | 0.01059 | -0.0319 | 64.4854
5 | 0.7367 | 0.01045 | -0.032 | 70.4976
5.5 | 0.7793 | 0.01059 | -0.0297 | 73.5883
6 | 0.8263 | 0.01098 | -0.0283 | 75.255
6.5 | 0.8607 | 0.01264 | -0.0257 | 68.0934
7 | 0.8787 | 0.01593 | -0.0218 | 55.1601
7.5 | 0.906 | 0.0182 | -0.0185 | 49.7802
8 | 0.9338 | 0.02013 | -0.0153 | 46.3885
8.5 | 0.9537 | 0.02223 | -0.0109 | 42.9015
9 | 0.9755 | 0.02458 | -0.0075 | 39.6867
9.5 | 1.0059 | 0.02702 | -0.0049 | 37.228
10 | 1.0402 | 0.02937 | -0.0029 | 35.4171
10.5 | 1.0843 | 0.03288 | -0.0019 | 32.9775
11 | 1.1162 | 0.03606 | 0.0001 | 30.954
11.5 | 1.1427 | 0.03986 | 0.0022 | 28.6678
12 | 1.1641 | 0.0438 | 0.0038 | 26.5776
12.5 | 1.1601 | 0.05063 | 0.0063 | 22.9133
13 | 1.1398 | 0.05723 | 0.0081 | 19.9161
13.5 | 1.1127 | 0.06557 | 0.008 | 16.9697
14 | 1.0769 | 0.07574 | 0.0055 | 14.2184
14.5 | 1.0351 | 0.08825 | 0.0003 | 11.7292
15 | 0.8516 | 0.14136 | -0.0333 | 6.0243
15.5 | 0.8193 | 0.16972 | -0.0437 | 4.8274
16 | 0.8039 | 0.18538 | -0.0564 | 4.3365
16.5 | 0.8202 | 0.19206 | -0.0594 | 4.2705
17 | 0.8412 | 0.19885 | -0.06 | 4.2303

## 21. Re 250k Mach 0.25 (1)
BIGFOIL.COM POLAR EXPORT
NACA63-213 a=0.5
NACA63-213 a=0.5 |  |  |  | Cl Max: | 1.032 | at alpha= | 8 | deg
JavaFoil+Calcfoil stall+Eppler ext transition |  |  |  | L/D Max: | 69.059 | at alpha= | 5 | deg
Re: | 250000 |  |  | Cd Min: | 0.00919 | at alpha= | -1 | deg
Mach: | 0.25 |  |  | Cl=0 at alpha= | -1.2903 | deg
|  |  |  | @ Cl=0.1, Cd= | 0.0092013
|  |  |  | @ Cl=0.4, Cd= | 0.0093851
|  |  |  | @ Cl=0.6, Cd= | 0.010178
alpha (deg) | Cl | Cd | Cm | Cl/Cd
-16.5 | -0.39 | 0.27145 | -0.004 | -1.439
-16 | -0.455 | 0.22569 | -0.004 | -2.016
-15.5 | -0.515 | 0.19325 | -0.004 | -2.664
-15 | -0.569 | 0.18008 | -0.004 | -3.16
-14.5 | -0.612 | 0.15712 | -0.005 | -3.897
-14 | -0.65 | 0.14346 | -0.005 | -4.533
-13.5 | -0.683 | 0.12877 | -0.005 | -5.301
-13 | -0.709 | 0.11995 | -0.005 | -5.909
-12.5 | -0.726 | 0.10848 | -0.005 | -6.691
-12 | -0.734 | 0.10087 | -0.006 | -7.274
-11.5 | -0.736 | 0.09373 | -0.006 | -7.848
-11 | -0.732 | 0.08674 | -0.006 | -8.444
-10.5 | -0.723 | 0.07965 | -0.006 | -9.083
-10 | -0.709 | 0.07328 | -0.007 | -9.682
-9.5 | -0.691 | 0.06798 | -0.007 | -10.16
-9 | -0.667 | 0.0636 | -0.007 | -10.492
-8.5 | -0.64 | 0.05906 | -0.008 | -10.832
-8 | -0.608 | 0.05466 | -0.008 | -11.129
-7.5 | -0.573 | 0.05117 | -0.009 | -11.206
-7 | -0.535 | 0.04809 | -0.009 | -11.132
-6.5 | -0.496 | 0.04482 | -0.01 | -11.067
-6 | -0.453 | 0.04223 | -0.01 | -10.736
-5.5 | -0.508 | 0.01367 | -0.021 | -37.127
-5 | -0.451 | 0.01329 | -0.022 | -33.911
-4.5 | -0.392 | 0.01282 | -0.022 | -30.596
-4 | -0.333 | 0.01247 | -0.023 | -26.67
-3.5 | -0.272 | 0.01213 | -0.023 | -22.437
-3 | -0.211 | 0.00952 | -0.024 | -22.174
-2.5 | -0.15 | 0.0094 | -0.024 | -15.913
-2 | -0.088 | 0.00932 | -0.025 | -9.434
-1.5 | -0.026 | 0.00925 | -0.025 | -2.818
-1 | 0.036 | 0.00919 | -0.026 | 3.91
-0.5 | 0.098 | 0.0092 | -0.026 | 10.65
0 | 0.16 | 0.00924 | -0.027 | 17.32
0.5 | 0.222 | 0.00929 | -0.027 | 23.906
1 | 0.284 | 0.00924 | -0.028 | 30.757
1.5 | 0.346 | 0.00927 | -0.028 | 37.26
2 | 0.407 | 0.0094 | -0.029 | 43.325
2.5 | 0.469 | 0.00963 | -0.03 | 48.678
3 | 0.53 | 0.00982 | -0.03 | 53.99
3.5 | 0.591 | 0.01016 | -0.031 | 58.192
4 | 0.647 | 0.01027 | -0.031 | 63.052
4.5 | 0.704 | 0.01059 | -0.031 | 66.452
5 | 0.759 | 0.01099 | -0.032 | 69.059
5.5 | 0.806 | 0.01619 | -0.032 | 49.745
6 | 0.856 | 0.01711 | -0.032 | 50.071
6.5 | 0.905 | 0.01806 | -0.033 | 50.11
7 | 0.951 | 0.01908 | -0.033 | 49.839
7.5 | 0.994 | 0.02018 | -0.033 | 49.258
8 | 1.032 | 0.0215 | -0.034 | 48.009
8.5 | 0.897 | 0.0556 | -0.018 | 16.139
9 | 0.918 | 0.06023 | -0.017 | 15.249
9.5 | 0.936 | 0.06453 | -0.016 | 14.512
10 | 0.949 | 0.06998 | -0.015 | 13.556
10.5 | 0.956 | 0.07456 | -0.016 | 12.817
11 | 0.955 | 0.08075 | -0.015 | 11.824
11.5 | 0.947 | 0.08787 | -0.015 | 10.779
12 | 0.932 | 0.09525 | -0.015 | 9.789
12.5 | 0.91 | 0.10346 | -0.015 | 8.795
13 | 0.88 | 0.11026 | -0.015 | 7.985

## 22. Re 250k Mach 0.25 (2)
BIGFOIL.COM POLAR EXPORT
NACA63-213 a=0.5
NACA63-213 a=0.5 |  |  |  | Cl Max: | 1.0961 | at alpha= | 11.5 | deg
XFOIL ncrit=9 |  |  |  | L/D Max: | 73.9374 | at alpha= | 5.5 | deg
Re: | 250000 |  |  | Cd Min: | 0.24693 | at alpha= | -20 | deg
Mach: | 0.25 |  |  | Cl=0 at alpha= | -1.3007 | deg
|  |  |  | @ Cl=0.1, Cd= | 0.010903
|  |  |  | @ Cl=0.4, Cd= | 0.011162
|  |  |  | @ Cl=0.6, Cd= | 0.011036
alpha (deg) | Cl | Cd | Cm | Cl/Cd
-20 | -0.7554 | 0.24693 | 0.0649 | -3.0592
-19.5 | -0.7484 | 0.2415 | 0.0566 | -3.099
-19 | -0.7226 | 0.23194 | 0.0548 | -3.1155
-18.5 | -0.7022 | 0.22541 | 0.0514 | -3.1152
-18 | -0.6841 | 0.21846 | 0.047 | -3.1315
-17.5 | -0.6831 | 0.21239 | 0.0377 | -3.2163
-17 | -0.6548 | 0.20267 | 0.0367 | -3.2309
-16.5 | -0.6343 | 0.19608 | 0.0337 | -3.2349
-16 | -0.6185 | 0.18869 | 0.0291 | -3.2779
-15.5 | -0.6241 | 0.1809 | 0.0191 | -3.45
-15 | -0.5934 | 0.17227 | 0.0196 | -3.4446
-14.5 | -0.5752 | 0.1654 | 0.0165 | -3.4776
-14 | -0.5711 | 0.15699 | 0.01 | -3.6378
-13.5 | -0.5768 | 0.14576 | 0.0016 | -3.9572
-13 | -0.5464 | 0.14031 | 0.0029 | -3.8942
-12.5 | -0.5346 | 0.13268 | -0.0007 | -4.0292
-12 | -0.5557 | 0.11996 | -0.0132 | -4.6324
-11.5 | -0.5446 | 0.11076 | -0.0143 | -4.9169
-11 | -0.5283 | 0.10455 | -0.0157 | -5.0531
-10.5 | -0.5307 | 0.09477 | -0.0214 | -5.5999
-9.5 | -0.7334 | 0.04875 | -0.0495 | -15.0441
-9 | -0.726 | 0.04138 | -0.0491 | -17.5447
-8.5 | -0.6872 | 0.03444 | -0.0528 | -19.9535
-8 | -0.6547 | 0.02955 | -0.0507 | -22.1557
-7.5 | -0.6205 | 0.0245 | -0.0476 | -25.3265
-7 | -0.5778 | 0.02204 | -0.0451 | -26.216
-6.5 | -0.5312 | 0.0201 | -0.0427 | -26.4279
-6 | -0.4853 | 0.01789 | -0.0405 | -27.1269
-5.5 | -0.4374 | 0.01659 | -0.0387 | -26.3653
-5 | -0.3904 | 0.01513 | -0.037 | -25.803
-4.5 | -0.3425 | 0.01364 | -0.0356 | -25.11
-4 | -0.3022 | 0.01122 | -0.0341 | -26.934
-3.5 | -0.2484 | 0.01092 | -0.033 | -22.7473
-3 | -0.1926 | 0.01083 | -0.0321 | -17.7839
-2.5 | -0.1363 | 0.01086 | -0.0313 | -12.5506
-2 | -0.0799 | 0.01089 | -0.0305 | -7.337
-1.5 | -0.023 | 0.0109 | -0.0299 | -2.1101
-1 | 0.0347 | 0.01089 | -0.0296 | 3.1864
-0.5 | 0.0923 | 0.0109 | -0.0294 | 8.4679
0 | 0.1494 | 0.01092 | -0.0289 | 13.6813
0.5 | 0.2062 | 0.01094 | -0.0284 | 18.8483
1 | 0.2624 | 0.01102 | -0.0279 | 23.8113
1.5 | 0.3174 | 0.01109 | -0.0269 | 28.6204
2 | 0.372 | 0.01113 | -0.0258 | 33.4232
2.5 | 0.4241 | 0.01119 | -0.0242 | 37.8999
3 | 0.4763 | 0.0112 | -0.0224 | 42.5268
3.5 | 0.5365 | 0.01118 | -0.0223 | 47.9875
4 | 0.6117 | 0.01101 | -0.0251 | 55.5586
4.5 | 0.6977 | 0.01082 | -0.0306 | 64.4824
5 | 0.7621 | 0.01068 | -0.0322 | 71.3577
5.5 | 0.8037 | 0.01087 | -0.0293 | 73.9374
6 | 0.8474 | 0.01159 | -0.0269 | 73.1148
6.5 | 0.8669 | 0.0145 | -0.0226 | 59.7862
7 | 0.8856 | 0.01745 | -0.0182 | 50.7507
7.5 | 0.9089 | 0.01966 | -0.014 | 46.2309
8 | 0.9234 | 0.02203 | -0.009 | 41.9156
8.5 | 0.9485 | 0.02429 | -0.0056 | 39.049
9 | 0.9739 | 0.0273 | -0.0024 | 35.674
9.5 | 1.0097 | 0.02975 | 0 | 33.9395
10 | 1.0455 | 0.03268 | 0.002 | 31.992
10.5 | 1.0793 | 0.03698 | 0.0041 | 29.186
11 | 1.0955 | 0.04173 | 0.0068 | 26.2521
11.5 | 1.0961 | 0.04747 | 0.0091 | 23.0904
12 | 1.0917 | 0.05321 | 0.0103 | 20.5168
12.5 | 1.0833 | 0.05984 | 0.0103 | 18.1033
13 | 1.0546 | 0.06942 | 0.0084 | 15.1916
13.5 | 1.0193 | 0.08039 | 0.0039 | 12.6794
14.5 | 0.8461 | 0.13596 | -0.0314 | 6.2232
15.5 | 0.8191 | 0.17688 | -0.048 | 4.6308
16 | 0.8072 | 0.19104 | -0.0605 | 4.2253
16.5 | 0.8223 | 0.19855 | -0.0644 | 4.1415

## 23. Re 250k Mach 0.50 (1)
BIGFOIL.COM POLAR EXPORT
NACA63-213 a=0.5
NACA63-213 a=0.5 |  |  |  | Cl Max: | 1.149 | at alpha= | 20 | deg
JavaFoil+Calcfoil stall+Eppler ext transition |  |  |  | L/D Max: | 63.825 | at alpha= | 4.5 | deg
Re: | 250000 |  |  | Cd Min: | 0.00962 | at alpha= | -1.5 | deg
Mach: | 0.5 |  |  | Cl=0 at alpha= | -1.2899 | deg
|  |  |  | @ Cl=0.1, Cd= | 0.0096686
|  |  |  | @ Cl=0.4, Cd= | 0.010134
|  |  |  | @ Cl=0.6, Cd= | 0.010798
alpha (deg) | Cl | Cd | Cm | Cl/Cd
-20 | -1.023 | 0.2689 | -0.005 | -3.805
-19.5 | -0.997 | 0.26683 | -0.005 | -3.735
-19 | -0.97 | 0.25903 | -0.006 | -3.745
-18.5 | -0.944 | 0.25882 | -0.006 | -3.646
-18 | -0.917 | 0.24495 | -0.006 | -3.744
-17.5 | -0.888 | 0.22798 | -0.006 | -3.896
-17 | -0.861 | 0.22439 | -0.006 | -3.838
-16.5 | -0.835 | 0.22037 | -0.006 | -3.787
-16 | -0.808 | 0.21167 | -0.007 | -3.816
-15.5 | -0.781 | 0.20722 | -0.007 | -3.769
-15 | -0.752 | 0.20052 | -0.007 | -3.75
-14.5 | -0.725 | 0.18569 | -0.007 | -3.905
-14 | -0.698 | 0.19216 | -0.007 | -3.633
-13.5 | -0.671 | 0.18844 | -0.007 | -3.561
-13 | -0.643 | 0.17408 | -0.007 | -3.696
-12.5 | -0.615 | 0.16122 | -0.007 | -3.818
-12 | -0.588 | 0.15727 | -0.008 | -3.741
-11.5 | -0.561 | 0.15218 | -0.008 | -3.688
-11 | -0.534 | 0.14695 | -0.008 | -3.634
-10.5 | -0.506 | 0.1384 | -0.008 | -3.656
-10 | -0.479 | 0.13292 | -0.008 | -3.601
-9.5 | -0.451 | 0.12487 | -0.008 | -3.614
-9 | -0.424 | 0.12179 | -0.008 | -3.482
-8.5 | -0.396 | 0.11244 | -0.008 | -3.524
-8 | -0.369 | 0.0987 | -0.008 | -3.737
-7.5 | -0.481 | 0.06705 | -0.008 | -7.168
-7 | -0.526 | 0.05576 | -0.009 | -9.436
-6.5 | -0.514 | 0.04902 | -0.01 | -10.496
-6 | -0.484 | 0.04549 | -0.01 | -10.642
-5.5 | -0.444 | 0.04223 | -0.01 | -10.518
-5 | -0.4 | 0.03943 | -0.012 | -10.133
-4.5 | -0.434 | 0.01414 | -0.025 | -30.716
-4 | -0.37 | 0.01352 | -0.025 | -27.338
-3.5 | -0.303 | 0.01301 | -0.026 | -23.292
-3 | -0.235 | 0.01263 | -0.027 | -18.63
-2.5 | -0.167 | 0.00988 | -0.027 | -16.914
-2 | -0.098 | 0.00974 | -0.028 | -10.09
-1.5 | -0.029 | 0.00962 | -0.028 | -3.028
-1 | 0.04 | 0.00966 | -0.029 | 4.162
-0.5 | 0.11 | 0.00967 | -0.029 | 11.331
0 | 0.179 | 0.00976 | -0.03 | 18.343
0.5 | 0.248 | 0.00986 | -0.031 | 25.187
1 | 0.318 | 0.01002 | -0.031 | 31.708
1.5 | 0.386 | 0.01013 | -0.032 | 38.124
2 | 0.452 | 0.01015 | -0.032 | 44.468
2.5 | 0.518 | 0.01039 | -0.033 | 49.837
3 | 0.583 | 0.0107 | -0.033 | 54.499
3.5 | 0.647 | 0.01107 | -0.034 | 58.468
4 | 0.71 | 0.01153 | -0.034 | 61.588
4.5 | 0.771 | 0.01208 | -0.034 | 63.825
5 | 0.824 | 0.01809 | -0.035 | 45.539
5.5 | 0.877 | 0.01933 | -0.035 | 45.392
6 | 0.926 | 0.0207 | -0.035 | 44.72
6.5 | 0.966 | 0.02232 | -0.036 | 43.304
7 | 0.842 | 0.04993 | -0.018 | 16.855
7.5 | 0.852 | 0.05492 | -0.016 | 15.51
8 | 0.829 | 0.06355 | -0.015 | 13.046
8.5 | 0.533 | 0.10227 | -0.013 | 5.216
9 | 0.561 | 0.11331 | -0.014 | 4.948
9.5 | 0.588 | 0.11927 | -0.015 | 4.926
10 | 0.615 | 0.12739 | -0.017 | 4.828
10.5 | 0.642 | 0.13986 | -0.017 | 4.587
11 | 0.668 | 0.14323 | -0.017 | 4.665
11.5 | 0.696 | 0.15688 | -0.019 | 4.436
12 | 0.723 | 0.15891 | -0.02 | 4.547
12.5 | 0.749 | 0.16183 | -0.02 | 4.628
13 | 0.776 | 0.16851 | -0.021 | 4.603
13.5 | 0.804 | 0.17842 | -0.022 | 4.503
14 | 0.83 | 0.18831 | -0.023 | 4.407
14.5 | 0.856 | 0.19274 | -0.023 | 4.442
15 | 0.884 | 0.21903 | -0.025 | 4.037
15.5 | 0.91 | 0.21868 | -0.025 | 4.163
16 | 0.936 | 0.22039 | -0.025 | 4.249
16.5 | 0.963 | 0.22471 | -0.026 | 4.284
17 | 0.991 | 0.23284 | -0.027 | 4.258
17.5 | 1.017 | 0.24272 | -0.028 | 4.191
18 | 1.043 | 0.24726 | -0.028 | 4.219
18.5 | 1.069 | 0.25149 | -0.029 | 4.252
19 | 1.098 | 0.26651 | -0.03 | 4.119
19.5 | 1.123 | 0.26844 | -0.03 | 4.185
20 | 1.149 | 0.27502 | -0.031 | 4.177

## 24. Re 250k Mach 0.50 (2)
BIGFOIL.COM POLAR EXPORT
NACA63-213 a=0.5
NACA63-213 a=0.5 |  |  |  | Cl Max: | 1.0079 | at alpha= | 20 | deg
XFOIL ncrit=9 |  |  |  | L/D Max: | 71.6556 | at alpha= | 5 | deg
Re: | 250000 |  |  | Cd Min: | 0.28479 | at alpha= | 20 | deg
Mach: | 0.5 |  |  | Cl=0 at alpha= | -1.2983 | deg
|  |  |  | @ Cl=0.1, Cd= | 0.01188
|  |  |  | @ Cl=0.4, Cd= | 0.012321
|  |  |  | @ Cl=0.6, Cd= | 0.012591
alpha (deg) | Cl | Cd | Cm | Cl/Cd
-19.5 | -0.8001 | 0.2626 | 0.0731 | -3.0468
-19 | -0.7763 | 0.25451 | 0.0682 | -3.0502
-18.5 | -0.7534 | 0.24616 | 0.0627 | -3.0606
-18 | -0.739 | 0.23942 | 0.0541 | -3.0866
-17.5 | -0.7105 | 0.22881 | 0.0514 | -3.1052
-17 | -0.6865 | 0.22081 | 0.047 | -3.109
-16.5 | -0.6655 | 0.21254 | 0.0414 | -3.1312
-16 | -0.6601 | 0.20646 | 0.0318 | -3.1972
-15.5 | -0.6241 | 0.19538 | 0.0312 | -3.1943
-15 | -0.6016 | 0.18746 | 0.0268 | -3.2092
-14.5 | -0.5944 | 0.18003 | 0.0182 | -3.3017
-14 | -0.5787 | 0.17026 | 0.013 | -3.3989
-13.5 | -0.5452 | 0.16225 | 0.0121 | -3.3602
-13 | -0.5293 | 0.15406 | 0.0069 | -3.4357
-12.5 | -0.5363 | 0.14534 | -0.0038 | -3.69
-12 | -0.5042 | 0.13622 | -0.0034 | -3.7014
-11.5 | -0.485 | 0.12848 | -0.0067 | -3.7749
-11 | -0.4981 | 0.11828 | -0.0184 | -4.2112
-10.5 | -0.4733 | 0.10986 | -0.0184 | -4.3082
-10 | -0.4589 | 0.10181 | -0.0221 | -4.5074
-9.5 | -0.4846 | 0.08282 | -0.0344 | -5.8512
-9 | -0.4974 | 0.0692 | -0.0445 | -7.1879
-8.5 | -0.5287 | 0.0542 | -0.0593 | -9.7546
-8 | -0.5523 | 0.04319 | -0.0702 | -12.7877
-7.5 | -0.5845 | 0.03769 | -0.0661 | -15.5081
-7 | -0.5913 | 0.03247 | -0.0613 | -18.2107
-6.5 | -0.572 | 0.02781 | -0.0571 | -20.5681
-6 | -0.5318 | 0.02377 | -0.0534 | -22.3727
-5.5 | -0.481 | 0.02041 | -0.0503 | -23.5669
-5 | -0.427 | 0.01837 | -0.0474 | -23.2444
-4.5 | -0.3765 | 0.01645 | -0.0443 | -22.8875
-4 | -0.3236 | 0.01482 | -0.042 | -21.8354
-3.5 | -0.2795 | 0.0122 | -0.0399 | -22.9098
-3 | -0.22 | 0.01173 | -0.038 | -18.7553
-2.5 | -0.1563 | 0.01171 | -0.0364 | -13.3476
-2 | -0.0916 | 0.01177 | -0.0353 | -7.7825
-1.5 | -0.0265 | 0.01188 | -0.0345 | -2.2306
-1 | 0.0392 | 0.01188 | -0.0339 | 3.2997
-0.5 | 0.1052 | 0.01188 | -0.0336 | 8.8552
0 | 0.1705 | 0.01194 | -0.0333 | 14.2797
0.5 | 0.2357 | 0.01205 | -0.033 | 19.5602
1 | 0.3001 | 0.01213 | -0.0323 | 24.7403
1.5 | 0.3646 | 0.01223 | -0.0316 | 29.8119
2 | 0.4266 | 0.01239 | -0.0304 | 34.431
2.5 | 0.4877 | 0.01253 | -0.0287 | 38.9226
3 | 0.5475 | 0.0126 | -0.0265 | 43.4524
3.5 | 0.6064 | 0.01259 | -0.0238 | 48.1652
4 | 0.6733 | 0.0123 | -0.0221 | 54.7398
5 | 0.8613 | 0.01202 | -0.0295 | 71.6556
5.5 | 0.8771 | 0.01342 | -0.0217 | 65.3577
6 | 0.8679 | 0.01699 | -0.0133 | 51.083
6.5 | 0.8647 | 0.02036 | -0.0064 | 42.4705
7 | 0.876 | 0.02384 | -0.002 | 36.745
7.5 | 0.8915 | 0.02747 | 0.002 | 32.4536
8 | 0.9125 | 0.03112 | 0.0058 | 29.322
8.5 | 0.9452 | 0.03465 | 0.0095 | 27.2785
9 | 0.9669 | 0.03939 | 0.0125 | 24.5468
9.5 | 0.9694 | 0.04589 | 0.0141 | 21.1244
10 | 0.9553 | 0.05413 | 0.0135 | 17.6483
10.5 | 0.9295 | 0.06426 | 0.0102 | 14.4647
11 | 0.8969 | 0.0766 | 0.0038 | 11.7089
11.5 | 0.8597 | 0.09162 | -0.0058 | 9.3833
12 | 0.8215 | 0.10965 | -0.0179 | 7.492
12.5 | 0.7963 | 0.12772 | -0.0287 | 6.2347
13 | 0.7871 | 0.14273 | -0.0373 | 5.5146
13.5 | 0.7881 | 0.15565 | -0.0445 | 5.0633
14 | 0.7974 | 0.1667 | -0.0501 | 4.7834
14.5 | 0.8167 | 0.18161 | -0.0536 | 4.497
15 | 0.8123 | 0.19358 | -0.0653 | 4.1962
15.5 | 0.8369 | 0.20124 | -0.0683 | 4.1587
16 | 0.8644 | 0.21152 | -0.0704 | 4.0866
16.5 | 0.8653 | 0.22152 | -0.0816 | 3.9062
17 | 0.8864 | 0.23001 | -0.0864 | 3.8537
17.5 | 0.9189 | 0.24003 | -0.0872 | 3.8283
18 | 0.9247 | 0.24875 | -0.0979 | 3.7174
18.5 | 0.9456 | 0.25753 | -0.1033 | 3.6718
19 | 0.9701 | 0.26582 | -0.1072 | 3.6495
19.5 | 0.9971 | 0.2771 | -0.1103 | 3.5983
20 | 1.0079 | 0.28479 | -0.1203 | 3.5391

## 25. Re 500k Mach 0.00 (1)
BIGFOIL.COM POLAR EXPORT
NACA63-213 a=0.5
NACA63-213 a=0.5 |  |  |  | Cl Max: | 1.159 | at alpha= | 10.5 | deg
JavaFoil+Calcfoil stall+Eppler ext transition |  |  |  | L/D Max: | 89.014 | at alpha= | 5 | deg
Re: | 500000 |  |  | Cd Min: | 0.00726 | at alpha= | 1.5 | deg
Mach: | 0 |  |  | Cl=0 at alpha= | -1.2917 | deg
|  |  |  | @ Cl=0.1, Cd= | 0.0073642
|  |  |  | @ Cl=0.4, Cd= | 0.007359
|  |  |  | @ Cl=0.6, Cd= | 0.0077859
alpha (deg) | Cl | Cd | Cm | Cl/Cd
-18.5 | -0.673 | 0.18699 | -0.003 | -3.6
-18 | -0.697 | 0.17451 | -0.004 | -3.992
-17.5 | -0.719 | 0.16326 | -0.004 | -4.406
-17 | -0.741 | 0.15513 | -0.004 | -4.779
-16.5 | -0.762 | 0.14719 | -0.004 | -5.176
-16 | -0.781 | 0.13561 | -0.004 | -5.758
-15.5 | -0.798 | 0.12935 | -0.004 | -6.167
-15 | -0.812 | 0.12277 | -0.005 | -6.612
-14.5 | -0.82 | 0.11509 | -0.005 | -7.122
-14 | -0.824 | 0.10708 | -0.005 | -7.696
-13.5 | -0.826 | 0.10146 | -0.005 | -8.142
-13 | -0.824 | 0.09487 | -0.005 | -8.687
-12.5 | -0.818 | 0.08928 | -0.006 | -9.158
-12 | -0.806 | 0.08361 | -0.006 | -9.638
-11.5 | -0.791 | 0.07844 | -0.006 | -10.079
-11 | -0.772 | 0.07394 | -0.007 | -10.444
-10.5 | -0.751 | 0.07023 | -0.007 | -10.695
-10 | -0.728 | 0.06506 | -0.008 | -11.184
-9.5 | -0.701 | 0.06066 | -0.008 | -11.551
-9 | -0.672 | 0.05659 | -0.009 | -11.877
-8.5 | -0.767 | 0.01572 | -0.017 | -48.79
-8 | -0.739 | 0.01422 | -0.018 | -52.012
-7.5 | -0.701 | 0.01332 | -0.019 | -52.647
-7 | -0.652 | 0.01284 | -0.019 | -50.811
-6.5 | -0.601 | 0.01222 | -0.02 | -49.182
-6 | -0.548 | 0.01188 | -0.02 | -46.159
-5.5 | -0.494 | 0.01142 | -0.02 | -43.218
-5 | -0.438 | 0.0111 | -0.021 | -39.429
-4.5 | -0.381 | 0.01077 | -0.021 | -35.325
-4 | -0.322 | 0.01047 | -0.022 | -30.803
-3.5 | -0.264 | 0.01021 | -0.022 | -25.829
-3 | -0.204 | 0.00758 | -0.023 | -26.964
-2.5 | -0.145 | 0.00751 | -0.023 | -19.312
-2 | -0.085 | 0.00744 | -0.024 | -11.445
-1.5 | -0.025 | 0.00742 | -0.024 | -3.401
-1 | 0.035 | 0.00738 | -0.025 | 4.713
-0.5 | 0.095 | 0.00736 | -0.026 | 12.898
0 | 0.155 | 0.00741 | -0.026 | 20.925
0.5 | 0.215 | 0.00735 | -0.027 | 29.276
1 | 0.275 | 0.00732 | -0.027 | 37.619
1.5 | 0.335 | 0.00726 | -0.028 | 46.086
2 | 0.394 | 0.00735 | -0.028 | 53.693
2.5 | 0.454 | 0.00744 | -0.029 | 61.06
3 | 0.514 | 0.00756 | -0.029 | 67.939
3.5 | 0.572 | 0.00771 | -0.03 | 74.23
4 | 0.631 | 0.00787 | -0.03 | 80.137
4.5 | 0.689 | 0.00815 | -0.031 | 84.488
5 | 0.746 | 0.00838 | -0.031 | 89.014
5.5 | 0.79 | 0.01324 | -0.031 | 59.641
6 | 0.841 | 0.01391 | -0.032 | 60.418
6.5 | 0.89 | 0.01463 | -0.032 | 60.801
7 | 0.937 | 0.01537 | -0.032 | 60.945
7.5 | 0.981 | 0.01621 | -0.033 | 60.554
8 | 1.023 | 0.01712 | -0.033 | 59.757
8.5 | 1.059 | 0.01814 | -0.033 | 58.403
9 | 1.092 | 0.0191 | -0.034 | 57.141
9.5 | 1.119 | 0.02051 | -0.034 | 54.589
10 | 1.143 | 0.02178 | -0.034 | 52.463
10.5 | 1.159 | 0.02347 | -0.035 | 49.407
11 | 1.005 | 0.06851 | -0.022 | 14.671
11.5 | 1.005 | 0.07605 | -0.018 | 13.22
12 | 1.012 | 0.08123 | -0.018 | 12.462
12.5 | 1.014 | 0.08631 | -0.018 | 11.75
13 | 1.013 | 0.09238 | -0.018 | 10.967
13.5 | 1.007 | 0.09996 | -0.018 | 10.077
14 | 0.999 | 0.10587 | -0.018 | 9.434
14.5 | 0.986 | 0.11454 | -0.017 | 8.612
15 | 0.972 | 0.12056 | -0.017 | 8.059
15.5 | 0.952 | 0.1287 | -0.017 | 7.397

## 26. Re 500k Mach 0.00 (2)
BIGFOIL.COM POLAR EXPORT
NACA63-213 a=0.5
NACA63-213 a=0.5 |  |  |  | Cl Max: | 1.2228 | at alpha= | 14.5 | deg
XFOIL ncrit=9 |  |  |  | L/D Max: | 91.8106 | at alpha= | 5.5 | deg
Re: | 500000 |  |  | Cd Min: | 0.23413 | at alpha= | 19.5 | deg
Mach: | 0 |  |  | Cl=0 at alpha= | -1.2949 | deg
|  |  |  | @ Cl=0.1, Cd= | 0.0074852
|  |  |  | @ Cl=0.4, Cd= | 0.0075631
|  |  |  | @ Cl=0.6, Cd= | 0.0076854
alpha (deg) | Cl | Cd | Cm | Cl/Cd
-16.5 | -0.6381 | 0.18788 | 0.031 | -3.3963
-16 | -0.6213 | 0.18145 | 0.0275 | -3.4241
-15.5 | -0.6158 | 0.17164 | 0.0209 | -3.5877
-15 | -0.6123 | 0.1604 | 0.0141 | -3.8173
-14.5 | -0.5963 | 0.15408 | 0.0126 | -3.8701
-14 | -0.5807 | 0.14781 | 0.0097 | -3.9287
-13.5 | -0.5758 | 0.13811 | 0.0043 | -4.1691
-13 | -0.5882 | 0.12235 | -0.0057 | -4.8075
-12.5 | -0.6052 | 0.10831 | -0.0119 | -5.5877
-12 | -0.8944 | 0.04615 | -0.0469 | -19.3803
-11.5 | -0.9201 | 0.04041 | -0.0438 | -22.7691
-11 | -0.9139 | 0.03611 | -0.0413 | -25.3088
-10.5 | -0.8848 | 0.03345 | -0.0403 | -26.4514
-10 | -0.849 | 0.02849 | -0.0412 | -29.7999
-9.5 | -0.8179 | 0.02538 | -0.0384 | -32.2262
-9 | -0.7821 | 0.02285 | -0.0357 | -34.2276
-8.5 | -0.7391 | 0.02121 | -0.034 | -34.8468
-8 | -0.6973 | 0.01837 | -0.0325 | -37.9586
-7.5 | -0.6507 | 0.017 | -0.0314 | -38.2765
-7 | -0.6027 | 0.01577 | -0.0304 | -38.2181
-6.5 | -0.5559 | 0.01431 | -0.0293 | -38.847
-6 | -0.5059 | 0.01339 | -0.0287 | -37.7819
-5.5 | -0.4555 | 0.01238 | -0.028 | -36.7932
-5 | -0.4029 | 0.01165 | -0.0277 | -34.5837
-4.5 | -0.35 | 0.01075 | -0.0275 | -32.5581
-4 | -0.3008 | 0.00917 | -0.0274 | -32.8026
-3.5 | -0.2492 | 0.00816 | -0.0273 | -30.5392
-3 | -0.1934 | 0.0079 | -0.0274 | -24.481
-2.5 | -0.1366 | 0.00774 | -0.0276 | -17.6486
-2 | -0.0801 | 0.00764 | -0.0276 | -10.4843
-1.5 | -0.0235 | 0.00756 | -0.0277 | -3.1085
-1 | 0.0338 | 0.0075 | -0.0279 | 4.5067
-0.5 | 0.0909 | 0.00749 | -0.0281 | 12.1362
0 | 0.1481 | 0.00746 | -0.0283 | 19.8525
0.5 | 0.2054 | 0.00746 | -0.0285 | 27.5335
1 | 0.2623 | 0.00749 | -0.0286 | 35.02
1.5 | 0.319 | 0.00751 | -0.0287 | 42.4767
2 | 0.3756 | 0.00755 | -0.0287 | 49.7483
2.5 | 0.4314 | 0.00758 | -0.0286 | 56.9129
3 | 0.4869 | 0.00763 | -0.0284 | 63.8139
3.5 | 0.5407 | 0.00762 | -0.0277 | 70.958
4 | 0.5933 | 0.00768 | -0.0269 | 77.2526
4.5 | 0.6433 | 0.00772 | -0.0254 | 83.329
5 | 0.6966 | 0.00785 | -0.0247 | 88.7389
5.5 | 0.7657 | 0.00834 | -0.028 | 91.8106
6.5 | 0.8501 | 0.01194 | -0.0266 | 71.1977
7 | 0.8891 | 0.01365 | -0.025 | 65.1355
7.5 | 0.9296 | 0.01504 | -0.0233 | 61.8085
8 | 0.9705 | 0.01622 | -0.0216 | 59.8335
8.5 | 1.0055 | 0.01765 | -0.0192 | 56.9688
9 | 1.0344 | 0.01912 | -0.016 | 54.1004
9.5 | 1.0493 | 0.02124 | -0.0113 | 49.4021
10 | 1.0752 | 0.02299 | -0.0086 | 46.7682
10.5 | 1.0983 | 0.02513 | -0.0061 | 43.7047
11 | 1.1148 | 0.02833 | -0.0032 | 39.3505
11.5 | 1.1406 | 0.03051 | -0.0014 | 37.3845
12 | 1.1633 | 0.03313 | 0.0003 | 35.1132
12.5 | 1.1836 | 0.03601 | 0.0017 | 32.8686
13 | 1.2008 | 0.04026 | 0.0036 | 29.8261
13.5 | 1.2119 | 0.04402 | 0.0045 | 27.5307
14 | 1.2192 | 0.04854 | 0.005 | 25.1174
14.5 | 1.2228 | 0.05359 | 0.0049 | 22.8177
15 | 1.221 | 0.05966 | 0.0041 | 20.466
15.5 | 1.2172 | 0.06631 | 0.0023 | 18.3562
16 | 1.207 | 0.0745 | -0.0004 | 16.2013
16.5 | 1.1781 | 0.08646 | -0.0052 | 13.626
17 | 1.1365 | 0.10199 | -0.0133 | 11.1432
17.5 | 1.1 | 0.11839 | -0.0234 | 9.2913
18 | 1.0548 | 0.13917 | -0.0372 | 7.5792
18.5 | 0.8651 | 0.22243 | -0.0797 | 3.8893
19 | 0.8801 | 0.2293 | -0.0839 | 3.8382
19.5 | 0.8995 | 0.23413 | -0.0867 | 3.8419

## 27. Re 500k Mach 0.10 (1)
BIGFOIL.COM POLAR EXPORT
NACA63-213 a=0.5
NACA63-213 a=0.5 |  |  |  | Cl Max: | 1.154 | at alpha= | 10.5 | deg
JavaFoil+Calcfoil stall+Eppler ext transition |  |  |  | L/D Max: | 89.304 | at alpha= | 5 | deg
Re: | 500000 |  |  | Cd Min: | 0.00727 | at alpha= | 1.5 | deg
Mach: | 0.1 |  |  | Cl=0 at alpha= | -1.2917 | deg
|  |  |  | @ Cl=0.1, Cd= | 0.0074284
|  |  |  | @ Cl=0.4, Cd= | 0.0073573
|  |  |  | @ Cl=0.6, Cd= | 0.007829
alpha (deg) | Cl | Cd | Cm | Cl/Cd
-18 | -0.65 | 0.18026 | -0.004 | -3.605
-17.5 | -0.676 | 0.16858 | -0.004 | -4.01
-17 | -0.702 | 0.15847 | -0.004 | -4.427
-16.5 | -0.726 | 0.15186 | -0.004 | -4.78
-16 | -0.749 | 0.14013 | -0.004 | -5.343
-15.5 | -0.769 | 0.13254 | -0.004 | -5.806
-15 | -0.787 | 0.1235 | -0.005 | -6.376
-14.5 | -0.799 | 0.11641 | -0.005 | -6.86
-14 | -0.806 | 0.11074 | -0.005 | -7.281
-13.5 | -0.811 | 0.10276 | -0.005 | -7.894
-13 | -0.813 | 0.09591 | -0.006 | -8.473
-12.5 | -0.808 | 0.09148 | -0.006 | -8.835
-12 | -0.799 | 0.08517 | -0.006 | -9.376
-11.5 | -0.785 | 0.08033 | -0.006 | -9.775
-11 | -0.769 | 0.07405 | -0.007 | -10.381
-10.5 | -0.749 | 0.06995 | -0.007 | -10.701
-10 | -0.726 | 0.06536 | -0.008 | -11.109
-9.5 | -0.7 | 0.06119 | -0.008 | -11.443
-9 | -0.672 | 0.05701 | -0.009 | -11.787
-8.5 | -0.643 | 0.05215 | -0.01 | -12.333
-8 | -0.74 | 0.01434 | -0.018 | -51.597
-7.5 | -0.703 | 0.01359 | -0.019 | -51.747
-7 | -0.655 | 0.01288 | -0.019 | -50.809
-6.5 | -0.603 | 0.01234 | -0.02 | -48.923
-6 | -0.55 | 0.01191 | -0.02 | -46.227
-5.5 | -0.496 | 0.01155 | -0.021 | -42.932
-5 | -0.44 | 0.01111 | -0.021 | -39.563
-4.5 | -0.382 | 0.01079 | -0.022 | -35.435
-4 | -0.324 | 0.01054 | -0.022 | -30.753
-3.5 | -0.265 | 0.01022 | -0.023 | -25.915
-3 | -0.205 | 0.00759 | -0.023 | -27.074
-2.5 | -0.146 | 0.00754 | -0.024 | -19.309
-2 | -0.086 | 0.00748 | -0.024 | -11.446
-1.5 | -0.025 | 0.00743 | -0.025 | -3.416
-1 | 0.035 | 0.00739 | -0.025 | 4.734
-0.5 | 0.095 | 0.00743 | -0.026 | 12.842
0 | 0.156 | 0.00741 | -0.026 | 21.015
0.5 | 0.216 | 0.00739 | -0.027 | 29.255
1 | 0.277 | 0.00732 | -0.027 | 37.764
1.5 | 0.336 | 0.00727 | -0.028 | 46.274
2 | 0.396 | 0.00735 | -0.028 | 53.905
2.5 | 0.456 | 0.00746 | -0.029 | 61.182
3 | 0.516 | 0.00758 | -0.029 | 68.095
3.5 | 0.575 | 0.00774 | -0.03 | 74.357
4 | 0.634 | 0.00795 | -0.03 | 79.732
4.5 | 0.692 | 0.00817 | -0.031 | 84.747
5 | 0.749 | 0.00839 | -0.031 | 89.304
5.5 | 0.793 | 0.01334 | -0.031 | 59.464
6 | 0.844 | 0.01404 | -0.032 | 60.091
6.5 | 0.893 | 0.01477 | -0.032 | 60.456
7 | 0.94 | 0.01553 | -0.032 | 60.52
7.5 | 0.984 | 0.01636 | -0.033 | 60.179
8 | 1.025 | 0.01734 | -0.033 | 59.13
8.5 | 1.061 | 0.01833 | -0.034 | 57.897
9 | 1.093 | 0.01934 | -0.034 | 56.536
9.5 | 1.12 | 0.02072 | -0.034 | 54.047
10 | 1.141 | 0.02226 | -0.035 | 51.27
10.5 | 1.154 | 0.02398 | -0.035 | 48.142
11 | 0.992 | 0.07194 | -0.018 | 13.796
11.5 | 1.003 | 0.07602 | -0.019 | 13.195
12 | 1.005 | 0.0814 | -0.018 | 12.346
12.5 | 1.003 | 0.08809 | -0.018 | 11.391
13 | 1 | 0.09405 | -0.018 | 10.629
13.5 | 0.991 | 0.10007 | -0.017 | 9.898
14 | 0.978 | 0.10814 | -0.017 | 9.046
14.5 | 0.963 | 0.11371 | -0.017 | 8.467
15 | 0.944 | 0.12375 | -0.017 | 7.626
15.5 | 0.92 | 0.12962 | -0.017 | 7.101

## 28. Re 500k Mach 0.10 (2)
BIGFOIL.COM POLAR EXPORT
NACA63-213 a=0.5
NACA63-213 a=0.5 |  |  |  | Cl Max: | 1.2066 | at alpha= | 14 | deg
XFOIL ncrit=9 |  |  |  | L/D Max: | 91.4863 | at alpha= | 5.5 | deg
Re: | 500000 |  |  | Cd Min: | 0.23051 | at alpha= | 19 | deg
Mach: | 0.1 |  |  | Cl=0 at alpha= | -1.2955 | deg
|  |  |  | @ Cl=0.1, Cd= | 0.0075
|  |  |  | @ Cl=0.4, Cd= | 0.0075878
|  |  |  | @ Cl=0.6, Cd= | 0.0077216
alpha (deg) | Cl | Cd | Cm | Cl/Cd
-16 | -0.6215 | 0.18222 | 0.0279 | -3.4107
-15.5 | -0.6158 | 0.17243 | 0.0213 | -3.5713
-14.5 | -0.5948 | 0.15509 | 0.0131 | -3.8352
-14 | -0.579 | 0.14877 | 0.0101 | -3.8919
-13.5 | -0.575 | 0.13868 | 0.0043 | -4.1462
-13 | -0.5845 | 0.1239 | -0.005 | -4.7175
-12.5 | -0.5969 | 0.111 | -0.0105 | -5.3775
-12 | -0.5908 | 0.10355 | -0.014 | -5.7055
-11 | -0.8924 | 0.03887 | -0.0437 | -22.9586
-10.5 | -0.8734 | 0.03563 | -0.0422 | -24.5131
-10 | -0.8464 | 0.02998 | -0.0425 | -28.2322
-9.5 | -0.8187 | 0.02637 | -0.0395 | -31.0466
-9 | -0.7847 | 0.02352 | -0.0367 | -33.3631
-8.5 | -0.7427 | 0.02155 | -0.0348 | -34.464
-8 | -0.7006 | 0.01873 | -0.0332 | -37.4052
-7.5 | -0.6539 | 0.01727 | -0.032 | -37.8633
-7 | -0.6058 | 0.01597 | -0.0309 | -37.9336
-6.5 | -0.5582 | 0.01454 | -0.0298 | -38.3906
-6 | -0.5086 | 0.01351 | -0.0291 | -37.6462
-5.5 | -0.4578 | 0.0125 | -0.0284 | -36.624
-5 | -0.4049 | 0.01177 | -0.028 | -34.401
-4.5 | -0.3518 | 0.01085 | -0.0278 | -32.424
-4 | -0.3021 | 0.0093 | -0.0277 | -32.4839
-3.5 | -0.2506 | 0.0082 | -0.0275 | -30.561
-3 | -0.1945 | 0.00794 | -0.0276 | -24.4962
-2.5 | -0.1374 | 0.00777 | -0.0277 | -17.6834
-2 | -0.0806 | 0.00766 | -0.0278 | -10.5222
-1.5 | -0.0236 | 0.00759 | -0.0278 | -3.1094
-1 | 0.0341 | 0.00753 | -0.0281 | 4.5286
-0.5 | 0.0915 | 0.0075 | -0.0282 | 12.2
0 | 0.1491 | 0.0075 | -0.0284 | 19.88
0.5 | 0.2066 | 0.00748 | -0.0286 | 27.6203
1 | 0.264 | 0.00751 | -0.0288 | 35.1531
1.5 | 0.321 | 0.00755 | -0.0288 | 42.5166
2 | 0.3781 | 0.00758 | -0.0289 | 49.8813
2.5 | 0.4341 | 0.0076 | -0.0288 | 57.1184
3 | 0.4901 | 0.00766 | -0.0286 | 63.9817
3.5 | 0.5441 | 0.00765 | -0.0279 | 71.1242
4 | 0.5973 | 0.00772 | -0.0271 | 77.3705
4.5 | 0.6476 | 0.00775 | -0.0256 | 83.5613
5 | 0.7004 | 0.00789 | -0.0247 | 88.7706
5.5 | 0.7694 | 0.00841 | -0.0278 | 91.4863
6 | 0.8166 | 0.01007 | -0.028 | 81.0924
6.5 | 0.8533 | 0.01214 | -0.0263 | 70.2883
7 | 0.8923 | 0.01385 | -0.0245 | 64.426
7.5 | 0.9333 | 0.01518 | -0.0228 | 61.4822
8 | 0.9721 | 0.01651 | -0.0208 | 58.8795
8.5 | 1.007 | 0.01791 | -0.0183 | 56.2256
9 | 1.0316 | 0.01949 | -0.0144 | 52.9297
9.5 | 1.0479 | 0.02167 | -0.0101 | 48.3572
10 | 1.0734 | 0.02355 | -0.0074 | 45.5796
10.5 | 1.0963 | 0.02582 | -0.0049 | 42.4593
11 | 1.114 | 0.029 | -0.0021 | 38.4138
11.5 | 1.1392 | 0.03137 | -0.0003 | 36.315
12 | 1.1612 | 0.03416 | 0.0014 | 33.993
12.5 | 1.1805 | 0.03724 | 0.0028 | 31.6998
13 | 1.1946 | 0.04179 | 0.0047 | 28.5858
13.5 | 1.2031 | 0.04604 | 0.0055 | 26.1316
14 | 1.2066 | 0.05115 | 0.0058 | 23.5894
14.5 | 1.2063 | 0.05685 | 0.0052 | 21.219
15 | 1.1996 | 0.06383 | 0.0038 | 18.7937
15.5 | 1.1904 | 0.07167 | 0.0011 | 16.6095
16 | 1.1744 | 0.08128 | -0.0028 | 14.4488
16.5 | 1.1452 | 0.09405 | -0.0091 | 12.1765
17 | 1.1068 | 0.11004 | -0.0183 | 10.0582
17.5 | 1.054 | 0.1319 | -0.0325 | 7.9909
18 | 0.865 | 0.20956 | -0.0714 | 4.1277
18.5 | 0.867 | 0.22359 | -0.0805 | 3.8776
19 | 0.8822 | 0.23051 | -0.0848 | 3.8272

## 29. Re 500k Mach 0.25 (1)
BIGFOIL.COM POLAR EXPORT
NACA63-213 a=0.5
NACA63-213 a=0.5 |  |  |  | Cl Max: | 1.114 | at alpha= | 9.5 | deg
JavaFoil+Calcfoil stall+Eppler ext transition |  |  |  | L/D Max: | 88.733 | at alpha= | 5 | deg
Re: | 500000 |  |  | Cd Min: | 0.0074 | at alpha= | 1.5 | deg
Mach: | 0.25 |  |  | Cl=0 at alpha= | -1.2903 | deg
|  |  |  | @ Cl=0.1, Cd= | 0.00748
|  |  |  | @ Cl=0.4, Cd= | 0.0074531
|  |  |  | @ Cl=0.6, Cd= | 0.0079285
alpha (deg) | Cl | Cd | Cm | Cl/Cd
-16.5 | -0.391 | 0.18435 | -0.004 | -2.12
-16 | -0.455 | 0.186 | -0.004 | -2.447
-15.5 | -0.515 | 0.16596 | -0.004 | -3.103
-15 | -0.569 | 0.15518 | -0.004 | -3.668
-14.5 | -0.612 | 0.13739 | -0.005 | -4.457
-14 | -0.65 | 0.1261 | -0.005 | -5.158
-13.5 | -0.683 | 0.11481 | -0.005 | -5.947
-13 | -0.709 | 0.10633 | -0.005 | -6.668
-12.5 | -0.726 | 0.09883 | -0.006 | -7.347
-12 | -0.734 | 0.09087 | -0.006 | -8.078
-11.5 | -0.736 | 0.08521 | -0.006 | -8.639
-11 | -0.733 | 0.07877 | -0.007 | -9.308
-10.5 | -0.724 | 0.07412 | -0.007 | -9.773
-10 | -0.71 | 0.06869 | -0.007 | -10.342
-9.5 | -0.692 | 0.06337 | -0.008 | -10.913
-9 | -0.669 | 0.05913 | -0.008 | -11.309
-8.5 | -0.642 | 0.05481 | -0.009 | -11.707
-8 | -0.612 | 0.05081 | -0.01 | -12.041
-7.5 | -0.705 | 0.01413 | -0.019 | -49.879
-7 | -0.666 | 0.01334 | -0.02 | -49.938
-6.5 | -0.616 | 0.01275 | -0.02 | -48.291
-6 | -0.563 | 0.01225 | -0.021 | -45.962
-5.5 | -0.508 | 0.01177 | -0.021 | -43.125
-5 | -0.451 | 0.01139 | -0.022 | -39.562
-4.5 | -0.392 | 0.01098 | -0.022 | -35.736
-4 | -0.333 | 0.01069 | -0.023 | -31.104
-3.5 | -0.272 | 0.01038 | -0.023 | -26.203
-3 | -0.211 | 0.00771 | -0.024 | -27.386
-2.5 | -0.15 | 0.00762 | -0.024 | -19.647
-2 | -0.088 | 0.00755 | -0.025 | -11.648
-1.5 | -0.026 | 0.00749 | -0.025 | -3.481
-1 | 0.036 | 0.00748 | -0.026 | 4.808
-0.5 | 0.098 | 0.00748 | -0.026 | 13.102
0 | 0.16 | 0.00748 | -0.027 | 21.421
0.5 | 0.222 | 0.00747 | -0.027 | 29.744
1 | 0.284 | 0.00743 | -0.028 | 38.232
1.5 | 0.346 | 0.0074 | -0.028 | 46.693
2 | 0.407 | 0.00746 | -0.029 | 54.587
2.5 | 0.469 | 0.00757 | -0.03 | 61.966
3 | 0.53 | 0.00776 | -0.03 | 68.327
3.5 | 0.591 | 0.0079 | -0.031 | 74.817
4 | 0.651 | 0.00809 | -0.031 | 80.483
4.5 | 0.711 | 0.00839 | -0.032 | 84.687
5 | 0.769 | 0.00867 | -0.032 | 88.733
5.5 | 0.811 | 0.01385 | -0.032 | 58.543
6 | 0.862 | 0.01464 | -0.032 | 58.84
6.5 | 0.911 | 0.01545 | -0.033 | 58.931
7 | 0.957 | 0.01633 | -0.033 | 58.6
7.5 | 1 | 0.01729 | -0.034 | 57.832
8 | 1.039 | 0.01848 | -0.034 | 56.206
8.5 | 1.07 | 0.01974 | -0.034 | 54.194
9 | 1.096 | 0.02096 | -0.035 | 52.271
9.5 | 1.114 | 0.02241 | -0.035 | 49.711
10 | 0.952 | 0.06489 | -0.018 | 14.674
10.5 | 0.961 | 0.0689 | -0.019 | 13.955
11 | 0.957 | 0.07549 | -0.017 | 12.672
11.5 | 0.949 | 0.08085 | -0.017 | 11.737
12 | 0.934 | 0.0869 | -0.017 | 10.748
12.5 | 0.911 | 0.09461 | -0.017 | 9.631
13 | 0.881 | 0.10298 | -0.016 | 8.559
13.5 | 0.845 | 0.11228 | -0.016 | 7.523
14 | 0.801 | 0.12195 | -0.016 | 6.572
14.5 | 0.752 | 0.13177 | -0.015 | 5.71

## 30. Re 500k Mach 0.25 (2)
BIGFOIL.COM POLAR EXPORT
NACA63-213 a=0.5
NACA63-213 a=0.5 |  |  |  | Cl Max: | 1.1474 | at alpha= | 12.5 | deg
XFOIL ncrit=9 |  |  |  | L/D Max: | 88.8084 | at alpha= | 5 | deg
Re: | 500000 |  |  | Cd Min: | 0.20884 | at alpha= | 17.5 | deg
Mach: | 0.25 |  |  | Cl=0 at alpha= | -1.2965 | deg
|  |  |  | @ Cl=0.1, Cd= | 0.0076283
|  |  |  | @ Cl=0.4, Cd= | 0.0077463
|  |  |  | @ Cl=0.6, Cd= | 0.0078498
alpha (deg) | Cl | Cd | Cm | Cl/Cd
-14.5 | -0.5884 | 0.16015 | 0.0154 | -3.6741
-14 | -0.5721 | 0.1534 | 0.0121 | -3.7295
-13.5 | -0.5731 | 0.1415 | 0.0039 | -4.0502
-13 | -0.5701 | 0.13048 | -0.0024 | -4.3693
-12.5 | -0.5679 | 0.12088 | -0.0057 | -4.698
-12 | -0.555 | 0.11446 | -0.0084 | -4.8489
-11.5 | -0.6618 | 0.07365 | -0.0325 | -8.9857
-11 | -0.7118 | 0.05801 | -0.0447 | -12.2703
-10.5 | -0.754 | 0.04762 | -0.0504 | -15.8337
-10 | -0.7899 | 0.04014 | -0.0497 | -19.6786
-9.5 | -0.797 | 0.03327 | -0.0473 | -23.9555
-9 | -0.7867 | 0.02836 | -0.0426 | -27.7398
-8.5 | -0.7566 | 0.02458 | -0.0394 | -30.7811
-8 | -0.716 | 0.02148 | -0.0372 | -33.3333
-7.5 | -0.6706 | 0.01894 | -0.0356 | -35.4065
-7 | -0.6219 | 0.01723 | -0.0341 | -36.094
-6.5 | -0.5713 | 0.01584 | -0.0327 | -36.0669
-6 | -0.5231 | 0.01418 | -0.0313 | -36.89
-5.5 | -0.4698 | 0.01325 | -0.0305 | -35.4566
-5 | -0.4171 | 0.01215 | -0.0297 | -34.3292
-4.5 | -0.3619 | 0.01136 | -0.0293 | -31.8574
-4 | -0.3094 | 0.01003 | -0.0289 | -30.8475
-3.5 | -0.2583 | 0.00844 | -0.0287 | -30.6043
-3 | -0.2008 | 0.00808 | -0.0287 | -24.8515
-2.5 | -0.1421 | 0.00792 | -0.0287 | -17.9419
-2 | -0.0832 | 0.00777 | -0.0287 | -10.7079
-1.5 | -0.0241 | 0.0077 | -0.0288 | -3.1299
-1 | 0.0351 | 0.00767 | -0.0289 | 4.5763
-0.5 | 0.0949 | 0.00763 | -0.0292 | 12.4377
0 | 0.1543 | 0.00761 | -0.0294 | 20.276
0.5 | 0.2138 | 0.00764 | -0.0296 | 27.9843
1 | 0.273 | 0.00763 | -0.0297 | 35.7798
1.5 | 0.3323 | 0.00768 | -0.0299 | 43.2682
2 | 0.3908 | 0.00774 | -0.0298 | 50.491
2.5 | 0.4493 | 0.00778 | -0.0297 | 57.7506
3 | 0.5069 | 0.00781 | -0.0294 | 64.904
3.5 | 0.5637 | 0.00783 | -0.0288 | 71.9923
4 | 0.6187 | 0.00786 | -0.0278 | 78.715
4.5 | 0.671 | 0.00795 | -0.0262 | 84.4025
5 | 0.7229 | 0.00814 | -0.0246 | 88.8084
5.5 | 0.7889 | 0.0089 | -0.0267 | 88.6404
6 | 0.8334 | 0.01119 | -0.0265 | 74.4772
6.5 | 0.8693 | 0.01326 | -0.0242 | 65.5581
7 | 0.9106 | 0.01472 | -0.0222 | 61.8614
7.5 | 0.9495 | 0.01614 | -0.0196 | 58.829
8 | 0.9781 | 0.0179 | -0.0158 | 54.6425
8.5 | 1.0018 | 0.01952 | -0.0115 | 51.3217
9 | 1.0164 | 0.02209 | -0.0072 | 46.0118
9.5 | 1.0405 | 0.02442 | -0.0042 | 42.6085
10 | 1.0649 | 0.0269 | -0.0016 | 39.5874
10.5 | 1.0851 | 0.03001 | 0.0011 | 36.1579
11 | 1.1071 | 0.03334 | 0.0035 | 33.2064
11.5 | 1.127 | 0.03679 | 0.0054 | 30.6333
12 | 1.1412 | 0.04085 | 0.007 | 27.9364
12.5 | 1.1474 | 0.04602 | 0.0081 | 24.9326
13 | 1.137 | 0.05326 | 0.0083 | 21.3481
13.5 | 1.1212 | 0.06142 | 0.0067 | 18.2546
14 | 1.0966 | 0.0717 | 0.003 | 15.2943
14.5 | 1.065 | 0.0844 | -0.0032 | 12.6185
15 | 1.0283 | 0.09973 | -0.0122 | 10.3108
15.5 | 0.9777 | 0.12041 | -0.0254 | 8.1198
16 | 0.9124 | 0.14877 | -0.043 | 6.133
16.5 | 0.8295 | 0.19414 | -0.0644 | 4.2727
17 | 0.8414 | 0.20283 | -0.0694 | 4.1483
17.5 | 0.8599 | 0.20884 | -0.0726 | 4.1175

## 31. Re 500k Mach 0.50 (1)
BIGFOIL.COM POLAR EXPORT
NACA63-213 a=0.5
NACA63-213 a=0.5 |  |  |  | Cl Max: | 1.149 | at alpha= | 20 | deg
JavaFoil+Calcfoil stall+Eppler ext transition |  |  |  | L/D Max: | 84.117 | at alpha= | 4.5 | deg
Re: | 500000 |  |  | Cd Min: | 0.00777 | at alpha= | -1 | deg
Mach: | 0.5 |  |  | Cl=0 at alpha= | -1.2899 | deg
|  |  |  | @ Cl=0.1, Cd= | 0.00777
|  |  |  | @ Cl=0.4, Cd= | 0.0079743
|  |  |  | @ Cl=0.6, Cd= | 0.008467
alpha (deg) | Cl | Cd | Cm | Cl/Cd
-20 | -1.024 | 0.22622 | -0.005 | -4.524
-19.5 | -0.997 | 0.22342 | -0.005 | -4.462
-19 | -0.97 | 0.2173 | -0.006 | -4.465
-18.5 | -0.944 | 0.21454 | -0.006 | -4.399
-18 | -0.917 | 0.21052 | -0.006 | -4.357
-17.5 | -0.888 | 0.19372 | -0.006 | -4.586
-17 | -0.861 | 0.18852 | -0.006 | -4.569
-16.5 | -0.835 | 0.18343 | -0.006 | -4.55
-16 | -0.808 | 0.17665 | -0.007 | -4.573
-15.5 | -0.781 | 0.17232 | -0.007 | -4.532
-15 | -0.752 | 0.16514 | -0.007 | -4.554
-14.5 | -0.725 | 0.15868 | -0.007 | -4.57
-14 | -0.698 | 0.16037 | -0.007 | -4.353
-13.5 | -0.671 | 0.15666 | -0.007 | -4.284
-13 | -0.644 | 0.15133 | -0.008 | -4.255
-12.5 | -0.616 | 0.13592 | -0.007 | -4.529
-12 | -0.588 | 0.13225 | -0.008 | -4.45
-11.5 | -0.561 | 0.12758 | -0.008 | -4.4
-11 | -0.534 | 0.12145 | -0.008 | -4.398
-10.5 | -0.506 | 0.12044 | -0.008 | -4.204
-10 | -0.479 | 0.10911 | -0.008 | -4.387
-9.5 | -0.451 | 0.10652 | -0.008 | -4.238
-9 | -0.424 | 0.10058 | -0.008 | -4.216
-8.5 | -0.396 | 0.09333 | -0.008 | -4.248
-8 | -0.369 | 0.0843 | -0.008 | -4.377
-7.5 | -0.481 | 0.06036 | -0.008 | -7.964
-7 | -0.527 | 0.05129 | -0.01 | -10.27
-6.5 | -0.516 | 0.04596 | -0.011 | -11.223
-6 | -0.485 | 0.04286 | -0.011 | -11.316
-5.5 | -0.549 | 0.01238 | -0.023 | -44.32
-5 | -0.496 | 0.01269 | -0.024 | -39.07
-4.5 | -0.434 | 0.01209 | -0.025 | -35.937
-4 | -0.37 | 0.01154 | -0.025 | -32.026
-3.5 | -0.303 | 0.01108 | -0.026 | -27.34
-3 | -0.235 | 0.01074 | -0.027 | -21.909
-2.5 | -0.167 | 0.00792 | -0.027 | -21.083
-2 | -0.098 | 0.00784 | -0.028 | -12.53
-1.5 | -0.029 | 0.00779 | -0.028 | -3.742
-1 | 0.04 | 0.00777 | -0.029 | 5.172
-0.5 | 0.11 | 0.00777 | -0.029 | 14.096
0 | 0.179 | 0.00779 | -0.03 | 22.969
0.5 | 0.248 | 0.00782 | -0.031 | 31.784
1 | 0.318 | 0.00791 | -0.031 | 40.152
1.5 | 0.386 | 0.00795 | -0.032 | 48.585
2 | 0.455 | 0.00807 | -0.032 | 56.403
2.5 | 0.524 | 0.00817 | -0.033 | 64.12
3 | 0.592 | 0.00843 | -0.034 | 70.256
3.5 | 0.659 | 0.00874 | -0.034 | 75.422
4 | 0.722 | 0.00893 | -0.035 | 80.85
4.5 | 0.783 | 0.00931 | -0.035 | 84.117
5 | 0.829 | 0.01551 | -0.035 | 53.404
5.5 | 0.882 | 0.01662 | -0.035 | 53.087
6 | 0.931 | 0.01781 | -0.036 | 52.25
6.5 | 0.972 | 0.01926 | -0.036 | 50.438
7 | 1.001 | 0.02095 | -0.036 | 47.778
7.5 | 1.011 | 0.02281 | -0.037 | 44.321
8 | 0.83 | 0.05795 | -0.016 | 14.317
8.5 | 0.534 | 0.08216 | -0.014 | 6.496
9 | 0.561 | 0.09699 | -0.015 | 5.782
9.5 | 0.588 | 0.10089 | -0.016 | 5.825
10 | 0.615 | 0.10593 | -0.017 | 5.806
10.5 | 0.642 | 0.11755 | -0.017 | 5.459
11 | 0.668 | 0.11908 | -0.018 | 5.612
11.5 | 0.696 | 0.13066 | -0.02 | 5.327
12 | 0.723 | 0.13365 | -0.02 | 5.407
12.5 | 0.749 | 0.1364 | -0.02 | 5.491
13 | 0.776 | 0.14107 | -0.021 | 5.501
13.5 | 0.804 | 0.15067 | -0.022 | 5.334
14 | 0.83 | 0.15291 | -0.023 | 5.427
14.5 | 0.856 | 0.16024 | -0.023 | 5.343
15 | 0.884 | 0.17858 | -0.025 | 4.952
15.5 | 0.91 | 0.17971 | -0.025 | 5.066
16 | 0.937 | 0.18726 | -0.025 | 5.001
16.5 | 0.963 | 0.19111 | -0.026 | 5.04
17 | 0.991 | 0.19337 | -0.027 | 5.127
17.5 | 1.017 | 0.20222 | -0.028 | 5.031
18 | 1.043 | 0.20556 | -0.028 | 5.075
18.5 | 1.07 | 0.21533 | -0.029 | 4.968
19 | 1.098 | 0.22429 | -0.03 | 4.894
19.5 | 1.123 | 0.22077 | -0.03 | 5.089
20 | 1.149 | 0.22819 | -0.031 | 5.035

## 32. Re 500k Mach 0.50 (2)
BIGFOIL.COM POLAR EXPORT
NACA63-213 a=0.5
NACA63-213 a=0.5 |  |  |  | Cl Max: | 1.0141 | at alpha= | 20 | deg
XFOIL ncrit=9 |  |  |  | L/D Max: | 86.4246 | at alpha= | 4.5 | deg
Re: | 500000 |  |  | Cd Min: | 0.28213 | at alpha= | 20 | deg
Mach: | 0.5 |  |  | Cl=0 at alpha= | -1.3034 | deg
|  |  |  | @ Cl=0.1, Cd= | 0.0082113
|  |  |  | @ Cl=0.4, Cd= | 0.0083294
|  |  |  | @ Cl=0.6, Cd= | 0.0085502
alpha (deg) | Cl | Cd | Cm | Cl/Cd
-20 | -0.825 | 0.27131 | 0.0807 | -3.0408
-19.5 | -0.8054 | 0.26206 | 0.0736 | -3.0733
-19 | -0.7822 | 0.25298 | 0.0688 | -3.0919
-18.5 | -0.7578 | 0.24551 | 0.0644 | -3.0866
-18 | -0.7351 | 0.23715 | 0.0592 | -3.0997
-17.5 | -0.718 | 0.22768 | 0.0515 | -3.1535
-17 | -0.6948 | 0.21843 | 0.0471 | -3.1809
-16.5 | -0.6701 | 0.21107 | 0.0433 | -3.1748
-16 | -0.6489 | 0.20257 | 0.0379 | -3.2033
-15.5 | -0.6383 | 0.19301 | 0.0295 | -3.3071
-15 | -0.612 | 0.18415 | 0.0268 | -3.3234
-14.5 | -0.5884 | 0.17687 | 0.0231 | -3.3267
-14 | -0.5777 | 0.16737 | 0.0154 | -3.4516
-13.5 | -0.5655 | 0.15744 | 0.0087 | -3.5918
-13 | -0.5431 | 0.14912 | 0.0065 | -3.642
-12.5 | -0.5223 | 0.14183 | 0.0032 | -3.6826
-12 | -0.5156 | 0.13168 | -0.0045 | -3.9156
-11 | -0.5035 | 0.1094 | -0.0153 | -4.6024
-10.5 | -0.4979 | 0.10038 | -0.0198 | -4.9602
-10 | -0.5058 | 0.08812 | -0.0272 | -5.7399
-9.5 | -0.518 | 0.07211 | -0.0407 | -7.1835
-9 | -0.5555 | 0.05676 | -0.0513 | -9.7868
-8.5 | -0.59 | 0.04609 | -0.0583 | -12.801
-8 | -0.6214 | 0.03819 | -0.0604 | -16.2713
-7.5 | -0.6472 | 0.03255 | -0.0566 | -19.8833
-7 | -0.6465 | 0.02698 | -0.052 | -23.9622
-6.5 | -0.6179 | 0.02223 | -0.0481 | -27.7958
-6 | -0.5699 | 0.01892 | -0.0447 | -30.1216
-5.5 | -0.5189 | 0.01635 | -0.0417 | -31.737
-5 | -0.4628 | 0.0146 | -0.0392 | -31.6986
-4.5 | -0.4059 | 0.01308 | -0.0371 | -31.0321
-4 | -0.3447 | 0.01197 | -0.0356 | -28.797
-3.5 | -0.2837 | 0.01077 | -0.0345 | -26.3417
-3 | -0.2284 | 0.00883 | -0.0338 | -25.8664
-2.5 | -0.1621 | 0.00848 | -0.0334 | -19.1156
-1.5 | -0.0267 | 0.00825 | -0.0331 | -3.2364
-1 | 0.0412 | 0.00822 | -0.0331 | 5.0122
-0.5 | 0.1092 | 0.00821 | -0.0332 | 13.3009
0 | 0.1775 | 0.00818 | -0.0335 | 21.6993
0.5 | 0.2456 | 0.0082 | -0.0337 | 29.9512
1 | 0.3134 | 0.00825 | -0.0338 | 37.9879
1.5 | 0.3813 | 0.00831 | -0.0339 | 45.8845
2 | 0.4489 | 0.00838 | -0.0338 | 53.568
2.5 | 0.5164 | 0.00846 | -0.0336 | 61.0402
3 | 0.5832 | 0.00854 | -0.033 | 68.2904
3.5 | 0.6493 | 0.00858 | -0.032 | 75.676
4 | 0.7132 | 0.00867 | -0.0304 | 82.2607
4.5 | 0.7735 | 0.00895 | -0.028 | 86.4246
5 | 0.8205 | 0.00981 | -0.0237 | 83.6391
5.5 | 0.8532 | 0.01265 | -0.0201 | 67.4466
6 | 0.8809 | 0.01513 | -0.016 | 58.2221
6.5 | 0.9007 | 0.01729 | -0.0102 | 52.0937
7 | 0.9193 | 0.02015 | -0.0056 | 45.6228
7.5 | 0.9392 | 0.02332 | -0.0017 | 40.2744
8 | 0.9531 | 0.0271 | 0.0022 | 35.1697
8.5 | 0.9752 | 0.03068 | 0.0057 | 31.7862
9 | 0.9928 | 0.0349 | 0.009 | 28.447
9.5 | 1.0023 | 0.04027 | 0.0116 | 24.8895
10 | 0.9998 | 0.0472 | 0.0125 | 21.1822
10.5 | 0.9828 | 0.05612 | 0.0109 | 17.5125
11 | 0.9582 | 0.0669 | 0.0065 | 14.3229
11.5 | 0.9286 | 0.0797 | -0.0007 | 11.6512
12 | 0.8955 | 0.09481 | -0.0104 | 9.4452
12.5 | 0.8615 | 0.11216 | -0.0218 | 7.681
13 | 0.8336 | 0.1302 | -0.0326 | 6.4025
13.5 | 0.8248 | 0.1445 | -0.0408 | 5.708
14 | 0.8233 | 0.1573 | -0.0482 | 5.2339
14.5 | 0.8244 | 0.17124 | -0.0559 | 4.8143
15 | 0.8345 | 0.18245 | -0.0621 | 4.5739
15.5 | 0.8399 | 0.19808 | -0.0702 | 4.2402
16 | 0.8635 | 0.20508 | -0.0727 | 4.2106
16.5 | 0.8795 | 0.216 | -0.0788 | 4.0718
17 | 0.8901 | 0.22844 | -0.0879 | 3.8964
17.5 | 0.9102 | 0.23743 | -0.0933 | 3.8336
18 | 0.9331 | 0.24521 | -0.0974 | 3.8053
18.5 | 0.9539 | 0.25484 | -0.1023 | 3.7431
19 | 0.9699 | 0.26582 | -0.1104 | 3.6487
19.5 | 0.9913 | 0.27434 | -0.1157 | 3.6134
20 | 1.0141 | 0.28213 | -0.12 | 3.5944

## 33. Re 750k Mach 0.00 (1)
BIGFOIL.COM POLAR EXPORT
NACA63-213 a=0.5
NACA63-213 a=0.5 |  |  |  | Cl Max: | 1.185 | at alpha= | 11.5 | deg
JavaFoil+Calcfoil stall+Eppler ext transition |  |  |  | L/D Max: | 99.152 | at alpha= | 5 | deg
Re: | 750000 |  |  | Cd Min: | 0.00651 | at alpha= | 1.5 | deg
Mach: | 0 |  |  | Cl=0 at alpha= | -1.2917 | deg
|  |  |  | @ Cl=0.1, Cd= | 0.0066192
|  |  |  | @ Cl=0.4, Cd= | 0.006599
|  |  |  | @ Cl=0.6, Cd= | 0.0069959
alpha (deg) | Cl | Cd | Cm | Cl/Cd
-14.5 | -0.82 | 0.11093 | -0.005 | -7.395
-14 | -0.825 | 0.10371 | -0.005 | -7.953
-13.5 | -0.827 | 0.09716 | -0.006 | -8.509
-13 | -0.825 | 0.09128 | -0.006 | -9.037
-12.5 | -0.819 | 0.08627 | -0.006 | -9.489
-12 | -0.807 | 0.08131 | -0.007 | -9.927
-11.5 | -0.792 | 0.07635 | -0.007 | -10.373
-11 | -0.774 | 0.07148 | -0.007 | -10.826
-10.5 | -0.753 | 0.06709 | -0.008 | -11.222
-10 | -0.733 | 0.06124 | -0.009 | -11.967
-9.5 | -0.835 | 0.01703 | -0.016 | -49.023
-9 | -0.815 | 0.0148 | -0.017 | -55.068
-8.5 | -0.782 | 0.01379 | -0.017 | -56.693
-8 | -0.748 | 0.01299 | -0.018 | -57.545
-7.5 | -0.701 | 0.01228 | -0.019 | -57.116
-7 | -0.652 | 0.01178 | -0.019 | -55.368
-6.5 | -0.601 | 0.01128 | -0.02 | -53.275
-6 | -0.548 | 0.01088 | -0.02 | -50.395
-5.5 | -0.494 | 0.01053 | -0.02 | -46.898
-5 | -0.438 | 0.01023 | -0.021 | -42.787
-4.5 | -0.381 | 0.00993 | -0.021 | -38.343
-4 | -0.323 | 0.00966 | -0.022 | -33.391
-3.5 | -0.264 | 0.00939 | -0.022 | -28.072
-3 | -0.204 | 0.00684 | -0.023 | -29.895
-2.5 | -0.145 | 0.00676 | -0.023 | -21.431
-2 | -0.085 | 0.00671 | -0.024 | -12.704
-1.5 | -0.025 | 0.00666 | -0.024 | -3.794
-1 | 0.035 | 0.00662 | -0.025 | 5.259
-0.5 | 0.095 | 0.00662 | -0.026 | 14.328
0 | 0.155 | 0.00661 | -0.026 | 23.45
0.5 | 0.215 | 0.0066 | -0.027 | 32.62
1 | 0.275 | 0.00654 | -0.027 | 42.1
1.5 | 0.335 | 0.00651 | -0.028 | 51.401
2 | 0.394 | 0.00659 | -0.028 | 59.882
2.5 | 0.454 | 0.00668 | -0.029 | 67.958
3 | 0.514 | 0.00679 | -0.029 | 75.667
3.5 | 0.572 | 0.00692 | -0.03 | 82.721
4 | 0.631 | 0.00708 | -0.03 | 89.088
4.5 | 0.689 | 0.00726 | -0.031 | 94.896
5 | 0.746 | 0.00752 | -0.031 | 99.152
5.5 | 0.793 | 0.01216 | -0.031 | 65.206
6 | 0.844 | 0.01278 | -0.032 | 66.019
6.5 | 0.893 | 0.01343 | -0.032 | 66.474
7 | 0.94 | 0.01408 | -0.032 | 66.776
7.5 | 0.985 | 0.01485 | -0.033 | 66.342
8 | 1.027 | 0.01568 | -0.033 | 65.48
8.5 | 1.063 | 0.01659 | -0.034 | 64.076
9 | 1.096 | 0.01754 | -0.034 | 62.46
9.5 | 1.124 | 0.01871 | -0.034 | 60.053
10 | 1.147 | 0.0199 | -0.035 | 57.673
10.5 | 1.166 | 0.02136 | -0.035 | 54.567
11 | 1.178 | 0.02309 | -0.035 | 51.041
11.5 | 1.185 | 0.02489 | -0.035 | 47.613
12 | 1.183 | 0.02787 | -0.035 | 42.458
12.5 | 1.159 | 0.03499 | -0.035 | 33.125
13 | 1.027 | 0.08413 | -0.023 | 12.208
13.5 | 1.011 | 0.09528 | -0.02 | 10.613
14 | 1.003 | 0.10053 | -0.02 | 9.973
14.5 | 0.989 | 0.10847 | -0.019 | 9.115
15 | 0.974 | 0.11598 | -0.019 | 8.396
15.5 | 0.954 | 0.12404 | -0.019 | 7.687
16 | 0.929 | 0.13039 | -0.019 | 7.122
16.5 | 0.902 | 0.13712 | -0.019 | 6.578

## 34. Re 750k Mach 0.00 (2)
BIGFOIL.COM POLAR EXPORT
NACA63-213 a=0.5
NACA63-213 a=0.5 |  |  |  | Cl Max: | 1.2804 | at alpha= | 16 | deg
XFOIL ncrit=9 |  |  |  | L/D Max: | 98.2825 | at alpha= | 5 | deg
Re: | 750000 |  |  | Cd Min: | 0.2451 | at alpha= | 20 | deg
Mach: | 0 |  |  | Cl=0 at alpha= | -1.2953 | deg
|  |  |  | @ Cl=0.1, Cd= | 0.0063957
|  |  |  | @ Cl=0.4, Cd= | 0.0064478
|  |  |  | @ Cl=0.6, Cd= | 0.0066704
alpha (deg) | Cl | Cd | Cm | Cl/Cd
-17 | -0.6606 | 0.19184 | 0.0334 | -3.4435
-16.5 | -0.6442 | 0.185 | 0.0305 | -3.4822
-16 | -0.626 | 0.17929 | 0.0272 | -3.4916
-15.5 | -0.6129 | 0.17157 | 0.0229 | -3.5723
-15 | -0.6144 | 0.15766 | 0.0149 | -3.897
-14 | -0.8714 | 0.06852 | -0.0334 | -12.7175
-13.5 | -0.9257 | 0.05388 | -0.0427 | -17.1808
-13 | -0.9613 | 0.0445 | -0.0463 | -21.6022
-12.5 | -0.9796 | 0.03875 | -0.046 | -25.28
-12 | -1.0047 | 0.03299 | -0.0417 | -30.4547
-11.5 | -0.9982 | 0.02822 | -0.0385 | -35.3721
-11 | -0.9654 | 0.02604 | -0.0373 | -37.0737
-10.5 | -0.9227 | 0.02412 | -0.0371 | -38.2546
-10 | -0.8902 | 0.02216 | -0.0341 | -40.1715
-9.5 | -0.8502 | 0.02037 | -0.0324 | -41.7378
-9 | -0.8065 | 0.01888 | -0.031 | -42.7172
-8.5 | -0.7654 | 0.01665 | -0.0294 | -45.97
-8 | -0.7181 | 0.01553 | -0.0285 | -46.2395
-7.5 | -0.6687 | 0.01457 | -0.0279 | -45.8957
-7 | -0.6178 | 0.01375 | -0.0274 | -44.9309
-6.5 | -0.5695 | 0.01242 | -0.0266 | -45.8535
-6 | -0.5163 | 0.01181 | -0.0264 | -43.7172
-5 | -0.4094 | 0.01042 | -0.0261 | -39.2898
-4.5 | -0.3546 | 0.00982 | -0.0261 | -36.11
-4 | -0.3018 | 0.00886 | -0.0262 | -34.0632
-3.5 | -0.2503 | 0.00755 | -0.0263 | -33.1523
-3 | -0.1951 | 0.00698 | -0.0265 | -27.9513
-2.5 | -0.1382 | 0.00679 | -0.0268 | -20.3535
-2 | -0.081 | 0.00664 | -0.0271 | -12.1988
-1.5 | -0.0235 | 0.00652 | -0.0274 | -3.6043
-1 | 0.0339 | 0.00645 | -0.0277 | 5.2558
-0.5 | 0.0916 | 0.0064 | -0.0281 | 14.3125
0 | 0.1495 | 0.00637 | -0.0284 | 23.4694
0.5 | 0.207 | 0.00638 | -0.0287 | 32.4451
1 | 0.2649 | 0.00637 | -0.0291 | 41.5856
1.5 | 0.3224 | 0.00638 | -0.0294 | 50.5329
2 | 0.3797 | 0.00643 | -0.0297 | 59.0513
2.5 | 0.4367 | 0.00648 | -0.0298 | 67.392
3 | 0.4934 | 0.00651 | -0.03 | 75.7911
3.5 | 0.5497 | 0.00657 | -0.03 | 83.6682
4 | 0.6048 | 0.00668 | -0.0298 | 90.5389
5 | 0.7096 | 0.00722 | -0.0285 | 98.2825
5.5 | 0.7538 | 0.00804 | -0.0266 | 93.7562
6 | 0.8055 | 0.00978 | -0.0275 | 82.362
6.5 | 0.8526 | 0.01129 | -0.0274 | 75.5182
7 | 0.8974 | 0.01252 | -0.0264 | 71.6773
7.5 | 0.9431 | 0.01354 | -0.0254 | 69.6529
8 | 0.989 | 0.01442 | -0.0243 | 68.5853
8.5 | 1.0293 | 0.01562 | -0.0226 | 65.8963
9 | 1.0693 | 0.01666 | -0.0208 | 64.1837
9.5 | 1.093 | 0.01836 | -0.0168 | 59.5316
10 | 1.1189 | 0.01967 | -0.0133 | 56.8836
10.5 | 1.145 | 0.02119 | -0.0105 | 54.0349
11 | 1.159 | 0.02377 | -0.0071 | 48.7589
11.5 | 1.1787 | 0.0262 | -0.0047 | 44.9885
12 | 1.2003 | 0.02863 | -0.0028 | 41.9246
12.5 | 1.2222 | 0.03111 | -0.0013 | 39.2864
13 | 1.2385 | 0.0342 | 0 | 36.2135
13.5 | 1.2432 | 0.03866 | 0.0017 | 32.1573
14 | 1.2576 | 0.04228 | 0.0023 | 29.7446
14.5 | 1.2677 | 0.04654 | 0.0026 | 27.2389
15 | 1.2741 | 0.05147 | 0.0023 | 24.7542
15.5 | 1.2789 | 0.0569 | 0.0014 | 22.4763
16 | 1.2804 | 0.06312 | -0.0003 | 20.2852
16.5 | 1.2756 | 0.07059 | -0.0027 | 18.0705
17 | 1.2488 | 0.08184 | -0.0067 | 15.259
17.5 | 1.2318 | 0.0927 | -0.012 | 13.288
18 | 1.2123 | 0.10486 | -0.0186 | 11.5611
18.5 | 1.1846 | 0.1194 | -0.0271 | 9.9213
19 | 1.1429 | 0.13822 | -0.0387 | 8.2687
19.5 | 1.0838 | 0.16334 | -0.0548 | 6.6352
20 | 0.9076 | 0.2451 | -0.0942 | 3.703

## 35. Re 750k Mach 0.10 (1)
BIGFOIL.COM POLAR EXPORT
NACA63-213 a=0.5
NACA63-213 a=0.5 |  |  |  | Cl Max: | 1.177 | at alpha= | 11.5 | deg
JavaFoil+Calcfoil stall+Eppler ext transition |  |  |  | L/D Max: | 99.391 | at alpha= | 5 | deg
Re: | 750000 |  |  | Cd Min: | 0.00654 | at alpha= | 1 | deg
Mach: | 0.1 |  |  | Cl=0 at alpha= | -1.2917 | deg
|  |  |  | @ Cl=0.1, Cd= | 0.0066216
|  |  |  | @ Cl=0.4, Cd= | 0.0065967
|  |  |  | @ Cl=0.6, Cd= | 0.0070148
alpha (deg) | Cl | Cd | Cm | Cl/Cd
-18 | -0.65 | 0.17377 | -0.004 | -3.741
-17.5 | -0.676 | 0.16043 | -0.004 | -4.215
-17 | -0.702 | 0.15076 | -0.004 | -4.655
-16.5 | -0.726 | 0.14327 | -0.004 | -5.07
-16 | -0.749 | 0.13523 | -0.004 | -5.541
-15.5 | -0.77 | 0.12844 | -0.005 | -5.996
-15 | -0.788 | 0.11835 | -0.005 | -6.659
-14.5 | -0.799 | 0.11265 | -0.005 | -7.095
-14 | -0.807 | 0.10636 | -0.005 | -7.588
-13.5 | -0.812 | 0.0979 | -0.006 | -8.294
-13 | -0.813 | 0.09254 | -0.006 | -8.79
-12.5 | -0.809 | 0.08637 | -0.006 | -9.366
-12 | -0.8 | 0.08223 | -0.007 | -9.723
-11.5 | -0.786 | 0.07747 | -0.007 | -10.152
-11 | -0.77 | 0.07233 | -0.007 | -10.653
-10.5 | -0.75 | 0.0679 | -0.008 | -11.05
-10 | -0.729 | 0.06264 | -0.008 | -11.64
-9.5 | -0.771 | 0.03147 | -0.014 | -24.505
-9 | -0.813 | 0.01504 | -0.017 | -54.095
-8.5 | -0.782 | 0.01394 | -0.017 | -56.085
-8 | -0.749 | 0.01307 | -0.018 | -57.345
-7.5 | -0.703 | 0.01242 | -0.019 | -56.639
-7 | -0.655 | 0.01182 | -0.019 | -55.369
-6.5 | -0.604 | 0.01132 | -0.02 | -53.314
-6 | -0.551 | 0.01098 | -0.02 | -50.159
-5.5 | -0.496 | 0.01058 | -0.021 | -46.875
-5 | -0.44 | 0.01024 | -0.021 | -42.932
-4.5 | -0.382 | 0.00994 | -0.022 | -38.462
-4 | -0.324 | 0.00967 | -0.022 | -33.512
-3.5 | -0.265 | 0.00941 | -0.023 | -28.164
-3 | -0.205 | 0.00685 | -0.023 | -30.009
-2.5 | -0.146 | 0.00678 | -0.024 | -21.483
-2 | -0.086 | 0.00671 | -0.024 | -12.763
-1.5 | -0.025 | 0.00666 | -0.025 | -3.81
-1 | 0.035 | 0.00665 | -0.025 | 5.262
-0.5 | 0.095 | 0.00662 | -0.026 | 14.397
0 | 0.156 | 0.00664 | -0.026 | 23.454
0.5 | 0.216 | 0.00663 | -0.027 | 32.615
1 | 0.277 | 0.00654 | -0.027 | 42.271
1.5 | 0.336 | 0.00656 | -0.028 | 51.308
2 | 0.396 | 0.00659 | -0.028 | 60.15
2.5 | 0.456 | 0.00669 | -0.029 | 68.257
3 | 0.516 | 0.00679 | -0.029 | 75.988
3.5 | 0.575 | 0.00693 | -0.03 | 83.063
4 | 0.634 | 0.00713 | -0.03 | 88.866
4.5 | 0.692 | 0.00732 | -0.031 | 94.613
5 | 0.749 | 0.00754 | -0.031 | 99.391
5.5 | 0.796 | 0.01225 | -0.031 | 65.021
6 | 0.847 | 0.01289 | -0.032 | 65.689
6.5 | 0.896 | 0.01356 | -0.032 | 66.094
7 | 0.943 | 0.01423 | -0.033 | 66.306
7.5 | 0.988 | 0.01498 | -0.033 | 65.936
8 | 1.029 | 0.01588 | -0.033 | 64.817
8.5 | 1.065 | 0.01678 | -0.034 | 63.47
9 | 1.097 | 0.01777 | -0.034 | 61.753
9.5 | 1.124 | 0.01892 | -0.034 | 59.426
10 | 1.146 | 0.0203 | -0.035 | 56.441
10.5 | 1.163 | 0.02171 | -0.035 | 53.561
11 | 1.173 | 0.02353 | -0.035 | 49.848
11.5 | 1.177 | 0.02572 | -0.035 | 45.76
12 | 1.172 | 0.02865 | -0.036 | 40.905
12.5 | 1.012 | 0.08244 | -0.022 | 12.279
13 | 1.006 | 0.08853 | -0.021 | 11.368
13.5 | 0.994 | 0.09569 | -0.02 | 10.392
14 | 0.981 | 0.10201 | -0.019 | 9.615
14.5 | 0.965 | 0.11017 | -0.019 | 8.756
15 | 0.945 | 0.11703 | -0.018 | 8.076
15.5 | 0.922 | 0.1244 | -0.018 | 7.408
16 | 0.892 | 0.13322 | -0.018 | 6.697
16.5 | 0.861 | 0.1419 | -0.018 | 6.068

## 36. Re 750k Mach 0.10 (2)
BIGFOIL.COM POLAR EXPORT
NACA63-213 a=0.5
NACA63-213 a=0.5 |  |  |  | Cl Max: | 1.2635 | at alpha= | 15.5 | deg
XFOIL ncrit=9 |  |  |  | L/D Max: | 98.0769 | at alpha= | 5 | deg
Re: | 750000 |  |  | Cd Min: | 0.24633 | at alpha= | 20 | deg
Mach: | 0.1 |  |  | Cl=0 at alpha= | -1.2955 | deg
|  |  |  | @ Cl=0.1, Cd= | 0.006416
|  |  |  | @ Cl=0.4, Cd= | 0.0064556
|  |  |  | @ Cl=0.6, Cd= | 0.0066929
alpha (deg) | Cl | Cd | Cm | Cl/Cd
-16.5 | -0.6446 | 0.18581 | 0.0309 | -3.4691
-16 | -0.6261 | 0.18012 | 0.0276 | -3.476
-15.5 | -0.6126 | 0.17244 | 0.0233 | -3.5525
-15 | -0.6132 | 0.15883 | 0.0154 | -3.8607
-14.5 | -0.607 | 0.14985 | 0.0115 | -4.0507
-14 | -0.8332 | 0.0764 | -0.028 | -10.9058
-13 | -0.9173 | 0.04997 | -0.0452 | -18.357
-12.5 | -0.9444 | 0.04233 | -0.0473 | -22.3104
-12 | -0.9798 | 0.03506 | -0.0452 | -27.9464
-11.5 | -0.9897 | 0.02987 | -0.0407 | -33.1336
-11 | -0.9628 | 0.0272 | -0.039 | -35.3971
-10.5 | -0.9221 | 0.02519 | -0.0387 | -36.6058
-10 | -0.8918 | 0.023 | -0.0354 | -38.7739
-9.5 | -0.8531 | 0.02099 | -0.0334 | -40.6432
-9 | -0.8101 | 0.0193 | -0.0319 | -41.9741
-8.5 | -0.7681 | 0.01713 | -0.0302 | -44.8395
-8 | -0.7218 | 0.01577 | -0.0292 | -45.7705
-7.5 | -0.6722 | 0.01478 | -0.0285 | -45.4804
-7 | -0.6213 | 0.01387 | -0.0278 | -44.7945
-6.5 | -0.5727 | 0.01254 | -0.027 | -45.6699
-6 | -0.5194 | 0.01188 | -0.0268 | -43.7205
-5.5 | -0.4665 | 0.01109 | -0.0264 | -42.0649
-5 | -0.4117 | 0.01051 | -0.0264 | -39.1722
-4.5 | -0.3567 | 0.00987 | -0.0264 | -36.1398
-3.5 | -0.2517 | 0.00763 | -0.0265 | -32.9882
-3 | -0.1963 | 0.00701 | -0.0267 | -28.0029
-2.5 | -0.1389 | 0.00681 | -0.027 | -20.3965
-2 | -0.0814 | 0.00667 | -0.0273 | -12.2039
-1.5 | -0.0236 | 0.00654 | -0.0276 | -3.6086
-1 | 0.0341 | 0.00647 | -0.0279 | 5.2705
-0.5 | 0.0922 | 0.00642 | -0.0282 | 14.3614
0 | 0.1505 | 0.00639 | -0.0286 | 23.5524
0.5 | 0.2084 | 0.00639 | -0.0289 | 32.6135
1 | 0.2665 | 0.0064 | -0.0293 | 41.6406
1.5 | 0.3244 | 0.0064 | -0.0296 | 50.6875
2 | 0.3821 | 0.00644 | -0.0298 | 59.3323
2.5 | 0.4395 | 0.00649 | -0.03 | 67.7196
3 | 0.4965 | 0.00653 | -0.0301 | 76.0337
3.5 | 0.5532 | 0.0066 | -0.0302 | 83.8182
4 | 0.6086 | 0.00671 | -0.03 | 90.7004
4.5 | 0.6628 | 0.00693 | -0.0296 | 95.6421
5 | 0.714 | 0.00728 | -0.0286 | 98.0769
5.5 | 0.7579 | 0.00816 | -0.0266 | 92.8799
6 | 0.8091 | 0.00993 | -0.0273 | 81.4804
6.5 | 0.8562 | 0.01147 | -0.0271 | 74.6469
7 | 0.9017 | 0.01265 | -0.0261 | 71.2806
7.5 | 0.9477 | 0.01366 | -0.025 | 69.3777
8 | 0.9925 | 0.01463 | -0.0237 | 67.8401
8.5 | 1.0327 | 0.01582 | -0.0218 | 65.2781
9 | 1.0709 | 0.01696 | -0.0198 | 63.1427
9.5 | 1.0912 | 0.01868 | -0.0152 | 58.4154
10 | 1.1167 | 0.02013 | -0.0117 | 55.4744
10.5 | 1.1425 | 0.02179 | -0.009 | 52.4323
11 | 1.1505 | 0.02497 | -0.0053 | 46.0753
11.5 | 1.176 | 0.02706 | -0.0034 | 43.459
12 | 1.1968 | 0.02967 | -0.0015 | 40.337
12.5 | 1.2181 | 0.03231 | -0.0001 | 37.7004
13 | 1.2304 | 0.03589 | 0.0014 | 34.2825
13.5 | 1.2378 | 0.04023 | 0.0027 | 30.7681
14 | 1.2498 | 0.04426 | 0.0033 | 28.2377
14.5 | 1.2573 | 0.04898 | 0.0033 | 25.6697
15 | 1.2614 | 0.05442 | 0.0028 | 23.179
15.5 | 1.2635 | 0.06046 | 0.0013 | 20.8981
16 | 1.2614 | 0.06748 | -0.0008 | 18.6929
16.5 | 1.2496 | 0.07636 | -0.0041 | 16.3646
17 | 1.2155 | 0.08954 | -0.0097 | 13.5749
17.5 | 1.1953 | 0.1017 | -0.0162 | 11.7532
18 | 1.1674 | 0.11629 | -0.0248 | 10.0387
18.5 | 1.1306 | 0.13389 | -0.0356 | 8.4442
19 | 1.0719 | 0.15857 | -0.0514 | 6.7598
19.5 | 0.9034 | 0.23305 | -0.0874 | 3.8764
20 | 0.9103 | 0.24633 | -0.0951 | 3.6954

## 37. Re 750k Mach 0.25 (1)
BIGFOIL.COM POLAR EXPORT
NACA63-213 a=0.5
NACA63-213 a=0.5 |  |  |  | Cl Max: | 1.132 | at alpha= | 10.5 | deg
JavaFoil+Calcfoil stall+Eppler ext transition |  |  |  | L/D Max: | 98.919 | at alpha= | 5 | deg
Re: | 750000 |  |  | Cd Min: | 0.00665 | at alpha= | 1 | deg
Mach: | 0.25 |  |  | Cl=0 at alpha= | -1.2903 | deg
|  |  |  | @ Cl=0.1, Cd= | 0.0067097
|  |  |  | @ Cl=0.4, Cd= | 0.00668
|  |  |  | @ Cl=0.6, Cd= | 0.007114
alpha (deg) | Cl | Cd | Cm | Cl/Cd
-13.5 | -0.683 | 0.10952 | -0.005 | -6.236
-13 | -0.709 | 0.10327 | -0.006 | -6.87
-12.5 | -0.727 | 0.09355 | -0.006 | -7.768
-12 | -0.735 | 0.08702 | -0.006 | -8.443
-11.5 | -0.737 | 0.08099 | -0.006 | -9.098
-11 | -0.734 | 0.07571 | -0.007 | -9.692
-10.5 | -0.725 | 0.071 | -0.007 | -10.212
-10 | -0.712 | 0.0658 | -0.008 | -10.816
-9.5 | -0.693 | 0.0609 | -0.008 | -11.383
-9 | -0.672 | 0.05624 | -0.009 | -11.955
-8.5 | -0.775 | 0.0152 | -0.018 | -51.012
-8 | -0.746 | 0.01389 | -0.018 | -53.758
-7.5 | -0.713 | 0.01293 | -0.019 | -55.158
-7 | -0.666 | 0.01228 | -0.02 | -54.263
-6.5 | -0.616 | 0.01168 | -0.02 | -52.737
-6 | -0.563 | 0.01129 | -0.021 | -49.866
-5.5 | -0.508 | 0.01085 | -0.021 | -46.791
-5 | -0.451 | 0.0105 | -0.022 | -42.933
-4.5 | -0.392 | 0.01011 | -0.022 | -38.789
-4 | -0.333 | 0.00982 | -0.023 | -33.859
-3.5 | -0.272 | 0.00953 | -0.023 | -28.546
-3 | -0.211 | 0.00689 | -0.024 | -30.656
-2.5 | -0.15 | 0.00685 | -0.024 | -21.855
-2 | -0.088 | 0.00676 | -0.025 | -13.007
-1.5 | -0.026 | 0.00671 | -0.025 | -3.884
-1 | 0.036 | 0.00667 | -0.026 | 5.39
-0.5 | 0.098 | 0.00671 | -0.026 | 14.612
0 | 0.16 | 0.0067 | -0.027 | 23.909
0.5 | 0.222 | 0.0067 | -0.027 | 33.174
1 | 0.284 | 0.00665 | -0.028 | 42.756
1.5 | 0.346 | 0.00668 | -0.028 | 51.76
2 | 0.407 | 0.00668 | -0.029 | 60.946
2.5 | 0.469 | 0.00678 | -0.03 | 69.145
3 | 0.53 | 0.00695 | -0.03 | 76.289
3.5 | 0.591 | 0.00709 | -0.031 | 83.319
4 | 0.651 | 0.00725 | -0.031 | 89.798
4.5 | 0.711 | 0.00744 | -0.032 | 95.461
5 | 0.769 | 0.00777 | -0.032 | 98.919
5.5 | 0.814 | 0.0127 | -0.032 | 64.043
6 | 0.865 | 0.01344 | -0.033 | 64.339
6.5 | 0.914 | 0.01416 | -0.033 | 64.547
7 | 0.96 | 0.01497 | -0.033 | 64.156
7.5 | 1.004 | 0.01583 | -0.034 | 63.405
8 | 1.042 | 0.01692 | -0.034 | 61.594
8.5 | 1.074 | 0.01809 | -0.034 | 59.383
9 | 1.1 | 0.01922 | -0.035 | 57.225
9.5 | 1.119 | 0.02049 | -0.035 | 54.608
10 | 1.13 | 0.02209 | -0.035 | 51.132
10.5 | 1.132 | 0.02407 | -0.036 | 47.033
11 | 0.968 | 0.07011 | -0.022 | 13.8
11.5 | 0.952 | 0.07813 | -0.019 | 12.189
12 | 0.936 | 0.08423 | -0.019 | 11.116
12.5 | 0.913 | 0.09069 | -0.018 | 10.063
13 | 0.882 | 0.09863 | -0.018 | 8.947
13.5 | 0.846 | 0.10647 | -0.017 | 7.943
14 | 0.802 | 0.1148 | -0.017 | 6.988
14.5 | 0.753 | 0.12614 | -0.017 | 5.969
15 | 0.698 | 0.13569 | -0.016 | 5.148
15.5 | 0.636 | 0.14942 | -0.016 | 4.256

## 38. Re 750k Mach 0.25 (2)
BIGFOIL.COM POLAR EXPORT
NACA63-213 a=0.5
NACA63-213 a=0.5 |  |  |  | Cl Max: | 1.187 | at alpha= | 12.5 | deg
XFOIL ncrit=9 |  |  |  | L/D Max: | 97.0434 | at alpha= | 5 | deg
Re: | 750000 |  |  | Cd Min: | 0.20348 | at alpha= | 17.5 | deg
Mach: | 0.25 |  |  | Cl=0 at alpha= | -1.2972 | deg
|  |  |  | @ Cl=0.1, Cd= | 0.0065277
|  |  |  | @ Cl=0.4, Cd= | 0.0065532
|  |  |  | @ Cl=0.6, Cd= | 0.0068025
alpha (deg) | Cl | Cd | Cm | Cl/Cd
-15.5 | -0.6125 | 0.17678 | 0.0255 | -3.4648
-15 | -0.6097 | 0.16434 | 0.0177 | -3.71
-14.5 | -0.5997 | 0.15556 | 0.014 | -3.8551
-14 | -0.5806 | 0.15006 | 0.0113 | -3.8691
-13.5 | -0.57 | 0.14176 | 0.0068 | -4.0209
-13 | -0.5745 | 0.1275 | -0.0016 | -4.5059
-12.5 | -0.6034 | 0.1094 | -0.0089 | -5.5155
-12 | -0.7845 | 0.05891 | -0.0412 | -13.3169
-11.5 | -0.8304 | 0.04652 | -0.0491 | -17.8504
-11 | -0.8624 | 0.0384 | -0.051 | -22.4583
-10.5 | -0.8726 | 0.03357 | -0.0492 | -25.9934
-10 | -0.8706 | 0.02996 | -0.0445 | -29.0587
-9.5 | -0.8549 | 0.02589 | -0.0404 | -33.0205
-9 | -0.8231 | 0.02256 | -0.0375 | -36.4849
-8.5 | -0.7807 | 0.02025 | -0.0354 | -38.5531
-8 | -0.7393 | 0.0174 | -0.0334 | -42.4885
-7.5 | -0.6896 | 0.01612 | -0.0321 | -42.7792
-6.5 | -0.5885 | 0.01347 | -0.0297 | -43.6897
-6 | -0.5357 | 0.01238 | -0.0289 | -43.2714
-5.5 | -0.4803 | 0.01162 | -0.0284 | -41.3339
-5 | -0.4248 | 0.01086 | -0.028 | -39.116
-4.5 | -0.368 | 0.01022 | -0.0277 | -36.0078
-4 | -0.3117 | 0.00939 | -0.0277 | -33.1949
-3.5 | -0.2582 | 0.00808 | -0.0277 | -31.9554
-3 | -0.2028 | 0.00717 | -0.0277 | -28.2845
-2.5 | -0.1435 | 0.00691 | -0.028 | -20.767
-2 | -0.0839 | 0.00676 | -0.0282 | -12.4112
-1.5 | -0.0243 | 0.00666 | -0.0285 | -3.6486
-1 | 0.0356 | 0.00656 | -0.0288 | 5.4268
-0.5 | 0.0955 | 0.00653 | -0.0291 | 14.6248
0 | 0.1555 | 0.0065 | -0.0295 | 23.9231
0.5 | 0.2157 | 0.00648 | -0.0299 | 33.287
1 | 0.2755 | 0.0065 | -0.0302 | 42.3846
1.5 | 0.3354 | 0.00653 | -0.0305 | 51.3629
2 | 0.3952 | 0.00655 | -0.0307 | 60.3359
2.5 | 0.4547 | 0.00659 | -0.0309 | 68.9985
3 | 0.5138 | 0.00666 | -0.031 | 77.1471
3.5 | 0.5722 | 0.00674 | -0.0309 | 84.8961
4 | 0.63 | 0.00687 | -0.0307 | 91.7031
4.5 | 0.6858 | 0.00712 | -0.0301 | 96.3202
5 | 0.7385 | 0.00761 | -0.029 | 97.0434
5.5 | 0.7792 | 0.00894 | -0.0263 | 87.1588
6 | 0.8283 | 0.01074 | -0.026 | 77.1229
6.5 | 0.8769 | 0.01225 | -0.0256 | 71.5837
7 | 0.9241 | 0.01333 | -0.0242 | 69.3248
7.5 | 0.9693 | 0.01443 | -0.0224 | 67.1726
8 | 1.0067 | 0.01588 | -0.0196 | 63.3942
8.5 | 1.0428 | 0.01709 | -0.0166 | 61.0181
9 | 1.0578 | 0.01907 | -0.0112 | 55.4693
9.5 | 1.081 | 0.02105 | -0.0076 | 51.3539
10 | 1.1051 | 0.02323 | -0.0047 | 47.5721
10.5 | 1.1251 | 0.02589 | -0.002 | 43.4569
11 | 1.1392 | 0.02928 | 0.0008 | 38.9071
11.5 | 1.1581 | 0.03248 | 0.0029 | 35.6558
12 | 1.1743 | 0.03607 | 0.0046 | 32.5561
12.5 | 1.187 | 0.04008 | 0.0056 | 29.6158
13 | 1.1858 | 0.04587 | 0.0067 | 25.8513
13.5 | 1.1869 | 0.0518 | 0.0065 | 22.9131
14 | 1.1797 | 0.05921 | 0.0052 | 19.924
14.5 | 1.1665 | 0.06809 | 0.0023 | 17.1317
15 | 1.1476 | 0.07866 | -0.0023 | 14.5894
15.5 | 1.1222 | 0.09136 | -0.009 | 12.2833
16 | 1.0914 | 0.10631 | -0.0177 | 10.2662
16.5 | 1.0482 | 0.1254 | -0.0296 | 8.3589
17.5 | 0.8681 | 0.20348 | -0.0724 | 4.2663

## 39. Re 750k Mach 0.50 (1)
BIGFOIL.COM POLAR EXPORT
NACA63-213 a=0.5
NACA63-213 a=0.5 |  |  |  | Cl Max: | 1.149 | at alpha= | 20 | deg
JavaFoil+Calcfoil stall+Eppler ext transition |  |  |  | L/D Max: | 93.522 | at alpha= | 4.5 | deg
Re: | 750000 |  |  | Cd Min: | 0.0069 | at alpha= | -0.5 | deg
Mach: | 0.5 |  |  | Cl=0 at alpha= | -1.2899 | deg
|  |  |  | @ Cl=0.1, Cd= | 0.0069057
|  |  |  | @ Cl=0.4, Cd= | 0.0071381
|  |  |  | @ Cl=0.6, Cd= | 0.0074822
alpha (deg) | Cl | Cd | Cm | Cl/Cd
-20 | -1.024 | 0.20997 | -0.005 | -4.876
-19.5 | -0.997 | 0.2042 | -0.005 | -4.882
-19 | -0.97 | 0.19918 | -0.006 | -4.872
-18.5 | -0.944 | 0.19527 | -0.006 | -4.833
-18 | -0.917 | 0.19114 | -0.006 | -4.799
-17.5 | -0.889 | 0.18093 | -0.006 | -4.912
-17 | -0.861 | 0.17259 | -0.006 | -4.991
-16.5 | -0.835 | 0.16726 | -0.006 | -4.99
-16 | -0.808 | 0.16146 | -0.007 | -5.003
-15.5 | -0.781 | 0.15718 | -0.007 | -4.969
-15 | -0.752 | 0.15388 | -0.007 | -4.889
-14.5 | -0.725 | 0.14325 | -0.007 | -5.062
-14 | -0.698 | 0.14265 | -0.007 | -4.894
-13.5 | -0.671 | 0.13895 | -0.007 | -4.83
-13 | -0.644 | 0.13653 | -0.008 | -4.718
-12.5 | -0.616 | 0.12473 | -0.007 | -4.936
-12 | -0.589 | 0.12123 | -0.008 | -4.854
-11.5 | -0.561 | 0.1167 | -0.008 | -4.81
-11 | -0.534 | 0.10997 | -0.008 | -4.857
-10.5 | -0.507 | 0.10727 | -0.008 | -4.722
-10 | -0.479 | 0.10046 | -0.008 | -4.766
-9.5 | -0.451 | 0.09552 | -0.008 | -4.727
-9 | -0.424 | 0.09291 | -0.008 | -4.565
-8.5 | -0.397 | 0.08713 | -0.008 | -4.552
-8 | -0.369 | 0.06404 | -0.009 | -5.766
-7.5 | -0.481 | 0.05808 | -0.008 | -8.28
-7 | -0.527 | 0.04934 | -0.01 | -10.69
-6.5 | -0.627 | 0.01421 | -0.022 | -44.159
-6 | -0.596 | 0.0131 | -0.023 | -45.503
-5.5 | -0.553 | 0.01226 | -0.024 | -45.068
-5 | -0.496 | 0.01168 | -0.024 | -42.433
-4.5 | -0.434 | 0.01113 | -0.025 | -39.02
-4 | -0.37 | 0.01061 | -0.025 | -34.83
-3.5 | -0.303 | 0.01021 | -0.026 | -29.684
-3 | -0.235 | 0.00988 | -0.027 | -23.82
-2.5 | -0.167 | 0.00714 | -0.027 | -23.411
-2 | -0.098 | 0.007 | -0.028 | -14.036
-1.5 | -0.029 | 0.00695 | -0.028 | -4.191
-1 | 0.04 | 0.00694 | -0.029 | 5.793
-0.5 | 0.11 | 0.0069 | -0.029 | 15.876
0 | 0.179 | 0.00699 | -0.03 | 25.609
0.5 | 0.248 | 0.00702 | -0.031 | 35.406
1 | 0.318 | 0.00708 | -0.031 | 44.902
1.5 | 0.386 | 0.00713 | -0.032 | 54.162
2 | 0.455 | 0.00717 | -0.032 | 63.469
2.5 | 0.524 | 0.00733 | -0.033 | 71.517
3 | 0.592 | 0.00745 | -0.034 | 79.468
3.5 | 0.659 | 0.00772 | -0.034 | 85.426
4 | 0.726 | 0.00803 | -0.035 | 90.399
4.5 | 0.791 | 0.00845 | -0.035 | 93.522
5 | 0.831 | 0.01425 | -0.035 | 58.352
5.5 | 0.885 | 0.01526 | -0.035 | 58.015
6 | 0.934 | 0.01636 | -0.036 | 57.092
6.5 | 0.975 | 0.01769 | -0.036 | 55.104
7 | 1.004 | 0.01926 | -0.037 | 52.138
7.5 | 1.015 | 0.02111 | -0.037 | 48.084
8 | 0.831 | 0.05554 | -0.017 | 14.959
8.5 | 0.534 | 0.07611 | -0.014 | 7.015
9 | 0.561 | 0.08884 | -0.015 | 6.315
9.5 | 0.588 | 0.09203 | -0.016 | 6.388
10 | 0.615 | 0.09819 | -0.017 | 6.265
10.5 | 0.642 | 0.10708 | -0.018 | 5.994
11 | 0.668 | 0.11029 | -0.018 | 6.061
11.5 | 0.696 | 0.11894 | -0.02 | 5.853
12 | 0.723 | 0.11915 | -0.02 | 6.065
12.5 | 0.749 | 0.12195 | -0.02 | 6.143
13 | 0.776 | 0.13075 | -0.021 | 5.938
13.5 | 0.804 | 0.13498 | -0.022 | 5.954
14 | 0.83 | 0.14096 | -0.023 | 5.888
14.5 | 0.856 | 0.14535 | -0.023 | 5.891
15 | 0.884 | 0.16107 | -0.025 | 5.491
15.5 | 0.91 | 0.16261 | -0.025 | 5.599
16 | 0.937 | 0.16939 | -0.025 | 5.53
16.5 | 0.963 | 0.17441 | -0.026 | 5.524
17 | 0.991 | 0.17618 | -0.027 | 5.628
17.5 | 1.017 | 0.18075 | -0.028 | 5.629
18 | 1.043 | 0.18708 | -0.028 | 5.577
18.5 | 1.07 | 0.19337 | -0.029 | 5.534
19 | 1.098 | 0.20173 | -0.03 | 5.442
19.5 | 1.124 | 0.20345 | -0.03 | 5.522
20 | 1.149 | 0.2106 | -0.031 | 5.456

## 40. Re 750k Mach 0.50 (2)
BIGFOIL.COM POLAR EXPORT
NACA63-213 a=0.5
NACA63-213 a=0.5 |  |  |  | Cl Max: | 1.0313 | at alpha= | 9.5 | deg
XFOIL ncrit=9 |  |  |  | L/D Max: | 95.7613 | at alpha= | 4.5 | deg
Re: | 750000 |  |  | Cd Min: | 0.27132 | at alpha= | -20 | deg
Mach: | 0.5 |  |  | Cl=0 at alpha= | -1.3036 | deg
|  |  |  | @ Cl=0.1, Cd= | 0.0069691
|  |  |  | @ Cl=0.4, Cd= | 0.0070251
|  |  |  | @ Cl=0.6, Cd= | 0.007239
alpha (deg) | Cl | Cd | Cm | Cl/Cd
-20 | -0.8267 | 0.27132 | 0.0814 | -3.047
-19.5 | -0.8047 | 0.26194 | 0.0755 | -3.0721
-19 | -0.7846 | 0.2524 | 0.0688 | -3.1086
-18.5 | -0.7609 | 0.24403 | 0.0645 | -3.1181
-18 | -0.7374 | 0.23664 | 0.0597 | -3.1161
-17.5 | -0.7159 | 0.22749 | 0.054 | -3.147
-17 | -0.6998 | 0.21739 | 0.0467 | -3.2191
-16.5 | -0.6747 | 0.20935 | 0.0433 | -3.2228
-16 | -0.6514 | 0.202 | 0.0389 | -3.2248
-15.5 | -0.6363 | 0.19184 | 0.0315 | -3.3168
-15 | -0.6202 | 0.182 | 0.0254 | -3.4077
-14.5 | -0.5949 | 0.1746 | 0.0228 | -3.4072
-14 | -0.5738 | 0.16713 | 0.0187 | -3.4333
-13.5 | -0.5647 | 0.15603 | 0.0106 | -3.6192
-13 | -0.5504 | 0.1462 | 0.0052 | -3.7647
-12.5 | -0.5381 | 0.13681 | 0.0009 | -3.9332
-12 | -0.521 | 0.12914 | -0.0028 | -4.0344
-11.5 | -0.5129 | 0.11891 | -0.0081 | -4.3133
-10.5 | -0.5195 | 0.09313 | -0.0248 | -5.5782
-10 | -0.5397 | 0.07968 | -0.0325 | -6.7733
-9.5 | -0.5659 | 0.0648 | -0.0419 | -8.733
-9 | -0.6015 | 0.0511 | -0.0522 | -11.771
-8.5 | -0.6332 | 0.04127 | -0.0583 | -15.3429
-8 | -0.6623 | 0.03394 | -0.059 | -19.5138
-7.5 | -0.683 | 0.02874 | -0.054 | -23.7648
-7 | -0.6732 | 0.02355 | -0.0494 | -28.586
-6.5 | -0.6386 | 0.01923 | -0.0453 | -33.2085
-6 | -0.5892 | 0.01635 | -0.0419 | -36.0367
-5.5 | -0.536 | 0.01421 | -0.039 | -37.7199
-5 | -0.4762 | 0.01288 | -0.0369 | -36.972
-4.5 | -0.4163 | 0.01158 | -0.0351 | -35.9499
-4 | -0.3521 | 0.01071 | -0.0339 | -32.8758
-3.5 | -0.287 | 0.00987 | -0.0332 | -29.078
-3 | -0.2271 | 0.00837 | -0.0327 | -27.1326
-2.5 | -0.1639 | 0.00742 | -0.0324 | -22.0889
-2 | -0.0953 | 0.00721 | -0.0325 | -13.2178
-1.5 | -0.0269 | 0.00709 | -0.0326 | -3.7941
-1 | 0.0416 | 0.00702 | -0.0328 | 5.9259
-0.5 | 0.1104 | 0.00696 | -0.0332 | 15.8621
0 | 0.1791 | 0.00696 | -0.0335 | 25.7328
0.5 | 0.2477 | 0.00695 | -0.0339 | 35.6403
1 | 0.3167 | 0.00697 | -0.0343 | 45.4376
1.5 | 0.3852 | 0.00701 | -0.0345 | 54.9501
2 | 0.4538 | 0.00708 | -0.0347 | 64.096
2.5 | 0.5224 | 0.00715 | -0.0346 | 73.0629
3 | 0.5908 | 0.00722 | -0.0345 | 81.8283
3.5 | 0.6586 | 0.00736 | -0.034 | 89.4837
4 | 0.7247 | 0.00762 | -0.0331 | 95.105
4.5 | 0.7862 | 0.00821 | -0.0314 | 95.7613
5 | 0.8266 | 0.01013 | -0.0274 | 81.5992
5.5 | 0.8544 | 0.01218 | -0.0215 | 70.1478
6 | 0.8999 | 0.01383 | -0.0184 | 65.0687
6.5 | 0.9292 | 0.01551 | -0.0129 | 59.9097
7 | 0.9513 | 0.01789 | -0.0078 | 53.175
7.5 | 0.9735 | 0.02074 | -0.0036 | 46.9383
8 | 0.9892 | 0.02428 | 0.0004 | 40.7414
8.5 | 1.0069 | 0.02798 | 0.0041 | 35.9864
9 | 1.022 | 0.03215 | 0.0074 | 31.7885
9.5 | 1.0313 | 0.03717 | 0.0104 | 27.7455
10 | 1.0304 | 0.04362 | 0.0121 | 23.6222
10.5 | 1.0167 | 0.0519 | 0.0114 | 19.5896
11 | 0.9954 | 0.06193 | 0.008 | 16.073
11.5 | 0.9703 | 0.07362 | 0.0021 | 13.1798
12 | 0.9457 | 0.08657 | -0.0058 | 10.9241
12.5 | 0.9163 | 0.10172 | -0.0157 | 9.0081
13 | 0.8838 | 0.11916 | -0.0269 | 7.4169
13.5 | 0.8529 | 0.13774 | -0.038 | 6.1921
14 | 0.8356 | 0.15476 | -0.0478 | 5.3993
14.5 | 0.8325 | 0.16937 | -0.056 | 4.9153

## 41. Re 1M Mach 0.00 (1)
BIGFOIL.COM POLAR EXPORT
NACA63-213 a=0.5
NACA63-213 a=0.5 |  |  |  | Cl Max: | 1.193 | at alpha= | 12 | deg
JavaFoil+Calcfoil stall+Eppler ext transition |  |  |  | L/D Max: | 104.981 | at alpha= | 5 | deg
Re: | 1000000 |  |  | Cd Min: | 0.00624 | at alpha= | 1 | deg
Mach: | 0 |  |  | Cl=0 at alpha= | -1.2917 | deg
|  |  |  | @ Cl=0.1, Cd= | 0.0062692
|  |  |  | @ Cl=0.4, Cd= | 0.006269
|  |  |  | @ Cl=0.6, Cd= | 0.0066312
alpha (deg) | Cl | Cd | Cm | Cl/Cd
-15 | -0.813 | 0.11293 | -0.005 | -7.199
-14.5 | -0.821 | 0.10726 | -0.006 | -7.657
-14 | -0.826 | 0.10101 | -0.006 | -8.174
-13.5 | -0.828 | 0.09424 | -0.006 | -8.787
-13 | -0.826 | 0.08908 | -0.006 | -9.274
-12.5 | -0.82 | 0.08425 | -0.007 | -9.734
-12 | -0.809 | 0.07861 | -0.007 | -10.288
-11.5 | -0.794 | 0.07359 | -0.008 | -10.791
-11 | -0.777 | 0.06883 | -0.008 | -11.29
-10.5 | -0.759 | 0.06358 | -0.009 | -11.938
-10 | -0.869 | 0.01692 | -0.015 | -51.361
-9.5 | -0.85 | 0.01487 | -0.016 | -57.139
-9 | -0.82 | 0.01381 | -0.017 | -59.372
-8.5 | -0.786 | 0.01251 | -0.017 | -62.884
-8 | -0.748 | 0.01222 | -0.018 | -61.194
-7.5 | -0.701 | 0.01163 | -0.019 | -60.311
-7 | -0.652 | 0.01112 | -0.019 | -58.638
-6.5 | -0.601 | 0.01066 | -0.02 | -56.373
-6 | -0.548 | 0.01035 | -0.02 | -52.973
-5.5 | -0.494 | 0.00998 | -0.02 | -49.476
-5 | -0.438 | 0.00968 | -0.021 | -45.236
-4.5 | -0.381 | 0.00939 | -0.021 | -40.526
-4 | -0.323 | 0.00916 | -0.022 | -35.197
-3.5 | -0.264 | 0.00894 | -0.022 | -29.489
-3 | -0.204 | 0.00645 | -0.023 | -31.711
-2.5 | -0.145 | 0.00638 | -0.023 | -22.734
-2 | -0.085 | 0.00631 | -0.024 | -13.491
-1.5 | -0.025 | 0.00626 | -0.024 | -4.033
-1 | 0.035 | 0.00625 | -0.025 | 5.565
-0.5 | 0.095 | 0.00627 | -0.026 | 15.141
0 | 0.155 | 0.00626 | -0.026 | 24.77
0.5 | 0.215 | 0.00625 | -0.027 | 34.432
1 | 0.275 | 0.00624 | -0.027 | 44.12
1.5 | 0.335 | 0.00625 | -0.028 | 53.536
2 | 0.394 | 0.00626 | -0.028 | 62.973
2.5 | 0.454 | 0.00635 | -0.029 | 71.509
3 | 0.514 | 0.00644 | -0.029 | 79.795
3.5 | 0.572 | 0.00656 | -0.03 | 87.26
4 | 0.631 | 0.00671 | -0.03 | 93.975
4.5 | 0.689 | 0.00688 | -0.031 | 100.072
5 | 0.746 | 0.0071 | -0.031 | 104.981
5.5 | 0.795 | 0.01151 | -0.031 | 69.116
6 | 0.846 | 0.01209 | -0.032 | 70
6.5 | 0.895 | 0.01269 | -0.032 | 70.527
7 | 0.943 | 0.0133 | -0.033 | 70.891
7.5 | 0.987 | 0.01399 | -0.033 | 70.58
8 | 1.029 | 0.01479 | -0.033 | 69.605
8.5 | 1.066 | 0.01564 | -0.034 | 68.176
9 | 1.099 | 0.01653 | -0.034 | 66.463
9.5 | 1.127 | 0.01762 | -0.034 | 63.942
10 | 1.151 | 0.01862 | -0.035 | 61.809
10.5 | 1.169 | 0.01998 | -0.035 | 58.542
11 | 1.183 | 0.0215 | -0.035 | 55.002
11.5 | 1.191 | 0.02303 | -0.036 | 51.743
12 | 1.193 | 0.0252 | -0.036 | 47.352
12.5 | 1.188 | 0.02784 | -0.036 | 42.675
13 | 1.174 | 0.0321 | -0.036 | 36.557
13.5 | 1.025 | 0.08713 | -0.024 | 11.763
14 | 1.013 | 0.09349 | -0.024 | 10.84
14.5 | 0.992 | 0.10445 | -0.021 | 9.5
15 | 0.976 | 0.1117 | -0.021 | 8.74
15.5 | 0.955 | 0.11887 | -0.02 | 8.035
16 | 0.93 | 0.12583 | -0.02 | 7.392
16.5 | 0.904 | 0.13423 | -0.02 | 6.732
17 | 0.875 | 0.1409 | -0.02 | 6.209

## 42. Re 1M Mach 0.00 (2)
BIGFOIL.COM POLAR EXPORT
NACA63-213 a=0.5
NACA63-213 a=0.5 |  |  |  | Cl Max: | 1.33 | at alpha= | 16.5 | deg
XFOIL ncrit=9 |  |  |  | L/D Max: | 102.123 | at alpha= | 4.5 | deg
Re: | 1000000 |  |  | Cd Min: | 0.20749 | at alpha= | -18 | deg
Mach: | 0 |  |  | Cl=0 at alpha= | -1.2964 | deg
|  |  |  | @ Cl=0.1, Cd= | 0.0058332
|  |  |  | @ Cl=0.4, Cd= | 0.0058358
|  |  |  | @ Cl=0.6, Cd= | 0.0061907
alpha (deg) | Cl | Cd | Cm | Cl/Cd
-18 | -0.6871 | 0.20749 | 0.0433 | -3.3115
-17.5 | -0.6781 | 0.19716 | 0.0382 | -3.4393
-17 | -0.6584 | 0.19214 | 0.0351 | -3.4267
-16.5 | -0.6411 | 0.18618 | 0.0315 | -3.4434
-16 | -0.9556 | 0.08564 | -0.0197 | -11.1583
-15.5 | -1.0138 | 0.06658 | -0.0326 | -15.2268
-15 | -1.0469 | 0.05465 | -0.0399 | -19.1565
-14.5 | -1.0696 | 0.04567 | -0.0442 | -23.4202
-14 | -1.0705 | 0.0404 | -0.0459 | -26.4975
-13.5 | -1.0707 | 0.03582 | -0.0463 | -29.8911
-13 | -1.0712 | 0.03172 | -0.0449 | -33.7705
-12.5 | -1.0649 | 0.0288 | -0.042 | -36.9757
-12 | -1.0513 | 0.02649 | -0.0383 | -39.6867
-11.5 | -1.022 | 0.02431 | -0.0364 | -42.0403
-11 | -0.9827 | 0.02254 | -0.0354 | -43.598
-10.5 | -0.9476 | 0.02124 | -0.0329 | -44.6139
-10 | -0.9142 | 0.01869 | -0.0305 | -48.9139
-9.5 | -0.8733 | 0.01701 | -0.0289 | -51.3404
-9 | -0.8269 | 0.01593 | -0.028 | -51.9083
-8.5 | -0.7786 | 0.01496 | -0.0273 | -52.0455
-8 | -0.7286 | 0.01412 | -0.0267 | -51.6006
-7 | -0.6288 | 0.0121 | -0.0256 | -51.9669
-6.5 | -0.5753 | 0.01151 | -0.0255 | -49.9826
-6 | -0.5225 | 0.01071 | -0.0253 | -48.7862
-5.5 | -0.4674 | 0.01029 | -0.0253 | -45.4227
-5 | -0.4128 | 0.00971 | -0.0253 | -42.5129
-4.5 | -0.3572 | 0.00923 | -0.0255 | -38.6999
-4 | -0.3028 | 0.0085 | -0.0257 | -35.6235
-3.5 | -0.2496 | 0.00749 | -0.0259 | -33.3244
-3 | -0.1956 | 0.00657 | -0.0262 | -29.7717
-2.5 | -0.1387 | 0.00628 | -0.0265 | -22.086
-2 | -0.0812 | 0.00615 | -0.0269 | -13.2033
-1.5 | -0.0235 | 0.00598 | -0.0273 | -3.9298
-1 | 0.0342 | 0.00591 | -0.0277 | 5.7868
-0.5 | 0.0921 | 0.00584 | -0.0281 | 15.7705
0 | 0.1502 | 0.00579 | -0.0285 | 25.9413
0.5 | 0.2081 | 0.0058 | -0.0289 | 35.8793
1 | 0.2661 | 0.00578 | -0.0294 | 46.0381
1.5 | 0.3242 | 0.0058 | -0.0298 | 55.8966
2 | 0.3818 | 0.00582 | -0.0301 | 65.6014
2.5 | 0.4393 | 0.00587 | -0.0304 | 74.8382
3 | 0.4965 | 0.00593 | -0.0307 | 83.7268
3.5 | 0.5532 | 0.00604 | -0.0309 | 91.5894
4 | 0.6091 | 0.00622 | -0.031 | 97.926
4.5 | 0.6638 | 0.0065 | -0.0309 | 102.1231
5 | 0.7156 | 0.00707 | -0.0304 | 101.2164
5.5 | 0.7595 | 0.00836 | -0.029 | 90.8493
6 | 0.7992 | 0.00961 | -0.0267 | 83.1634
6.5 | 0.8555 | 0.01078 | -0.028 | 79.3599
7 | 0.9039 | 0.01171 | -0.0274 | 77.1904
7.5 | 0.9526 | 0.0125 | -0.0268 | 76.208
8 | 0.9992 | 0.01339 | -0.0259 | 74.6229
8.5 | 1.0443 | 0.01429 | -0.0248 | 73.0791
9 | 1.0858 | 0.01534 | -0.0231 | 70.7823
9.5 | 1.126 | 0.01631 | -0.0214 | 69.0374
10 | 1.1499 | 0.01785 | -0.0173 | 64.4202
10.5 | 1.1766 | 0.01906 | -0.0139 | 61.7314
11 | 1.2025 | 0.02054 | -0.011 | 58.5443
11.5 | 1.2265 | 0.02233 | -0.0084 | 54.9261
12 | 1.2347 | 0.02547 | -0.0051 | 48.4766
12.5 | 1.2599 | 0.02754 | -0.0035 | 45.748
13 | 1.2804 | 0.0301 | -0.0019 | 42.5382
13.5 | 1.2984 | 0.033 | -0.0006 | 39.3455
14 | 1.3137 | 0.03628 | 0.0004 | 36.21
14.5 | 1.3186 | 0.04076 | 0.0012 | 32.3503
15 | 1.3125 | 0.04668 | 0.0016 | 28.117
15.5 | 1.3231 | 0.05122 | 0.0011 | 25.8317
16 | 1.3269 | 0.05685 | 0.0001 | 23.3404
16.5 | 1.33 | 0.06296 | -0.0016 | 21.1245
17 | 1.3264 | 0.07036 | -0.0041 | 18.8516
17.5 | 1.3202 | 0.07867 | -0.0075 | 16.7815
18 | 1.3139 | 0.08745 | -0.0116 | 15.0246
18.5 | 1.2963 | 0.09864 | -0.0172 | 13.1417
19 | 1.2726 | 0.11161 | -0.0242 | 11.4022
19.5 | 1.2437 | 0.12626 | -0.0327 | 9.8503
20 | 1.2089 | 0.14295 | -0.0429 | 8.4568

## 43. Re 1M Mach 0.10 (1)
BIGFOIL.COM POLAR EXPORT
NACA63-213 a=0.5
NACA63-213 a=0.5 |  |  |  | Cl Max: | 1.183 | at alpha= | 11.5 | deg
JavaFoil+Calcfoil stall+Eppler ext transition |  |  |  | L/D Max: | 105.021 | at alpha= | 5 | deg
Re: | 1000000 |  |  | Cd Min: | 0.00624 | at alpha= | 1 | deg
Mach: | 0.1 |  |  | Cl=0 at alpha= | -1.2917 | deg
|  |  |  | @ Cl=0.1, Cd= | 0.0062692
|  |  |  | @ Cl=0.4, Cd= | 0.0062573
|  |  |  | @ Cl=0.6, Cd= | 0.0066278
alpha (deg) | Cl | Cd | Cm | Cl/Cd
-15 | -0.789 | 0.11599 | -0.005 | -6.799
-14.5 | -0.8 | 0.10957 | -0.005 | -7.299
-14 | -0.808 | 0.10311 | -0.006 | -7.833
-13.5 | -0.813 | 0.09609 | -0.006 | -8.46
-13 | -0.815 | 0.08984 | -0.006 | -9.069
-12.5 | -0.81 | 0.08439 | -0.007 | -9.601
-12 | -0.801 | 0.07926 | -0.007 | -10.104
-11.5 | -0.788 | 0.0748 | -0.007 | -10.53
-11 | -0.774 | 0.06919 | -0.008 | -11.183
-10.5 | -0.754 | 0.06539 | -0.008 | -11.527
-10 | -0.858 | 0.01851 | -0.015 | -46.34
-9.5 | -0.847 | 0.01518 | -0.016 | -55.811
-9 | -0.819 | 0.01399 | -0.017 | -58.588
-8.5 | -0.786 | 0.01312 | -0.018 | -59.937
-8 | -0.749 | 0.01228 | -0.018 | -61.013
-7.5 | -0.703 | 0.01177 | -0.019 | -59.765
-7 | -0.655 | 0.01116 | -0.019 | -58.628
-6.5 | -0.604 | 0.01069 | -0.02 | -56.438
-6 | -0.551 | 0.01038 | -0.02 | -53.054
-5.5 | -0.496 | 0.01006 | -0.021 | -49.28
-5 | -0.44 | 0.00975 | -0.021 | -45.112
-4.5 | -0.382 | 0.00946 | -0.022 | -40.406
-4 | -0.324 | 0.00922 | -0.022 | -35.154
-3.5 | -0.265 | 0.00896 | -0.023 | -29.581
-3 | -0.205 | 0.00645 | -0.023 | -31.852
-2.5 | -0.146 | 0.0064 | -0.024 | -22.76
-2 | -0.086 | 0.00632 | -0.024 | -13.555
-1.5 | -0.025 | 0.00627 | -0.025 | -4.049
-1 | 0.035 | 0.00626 | -0.025 | 5.588
-0.5 | 0.095 | 0.00627 | -0.026 | 15.214
0 | 0.156 | 0.00626 | -0.026 | 24.894
0.5 | 0.216 | 0.00625 | -0.027 | 34.608
1 | 0.277 | 0.00624 | -0.027 | 44.3
1.5 | 0.336 | 0.00626 | -0.028 | 53.744
2 | 0.396 | 0.00625 | -0.028 | 63.387
2.5 | 0.456 | 0.00636 | -0.029 | 71.809
3 | 0.516 | 0.00646 | -0.029 | 79.865
3.5 | 0.575 | 0.00656 | -0.03 | 87.638
4 | 0.634 | 0.00672 | -0.03 | 94.333
4.5 | 0.692 | 0.00689 | -0.031 | 100.448
5 | 0.749 | 0.00713 | -0.031 | 105.021
5.5 | 0.799 | 0.01159 | -0.032 | 68.904
6 | 0.849 | 0.01219 | -0.032 | 69.662
6.5 | 0.898 | 0.01281 | -0.032 | 70.125
7 | 0.946 | 0.01343 | -0.033 | 70.394
7.5 | 0.991 | 0.01412 | -0.033 | 70.158
8 | 1.032 | 0.01496 | -0.033 | 68.985
8.5 | 1.068 | 0.01581 | -0.034 | 67.562
9 | 1.1 | 0.01673 | -0.034 | 65.744
9.5 | 1.127 | 0.01784 | -0.035 | 63.19
10 | 1.149 | 0.01899 | -0.035 | 60.521
10.5 | 1.166 | 0.0203 | -0.035 | 57.463
11 | 1.178 | 0.02189 | -0.035 | 53.79
11.5 | 1.183 | 0.02375 | -0.036 | 49.816
12 | 1.182 | 0.02598 | -0.036 | 45.476
12.5 | 1.172 | 0.02911 | -0.036 | 40.254
13 | 1.137 | 0.03805 | -0.035 | 29.873
13.5 | 1.006 | 0.08856 | -0.024 | 11.358
14 | 0.986 | 0.09777 | -0.022 | 10.088
14.5 | 0.967 | 0.10715 | -0.02 | 9.024
15 | 0.947 | 0.11293 | -0.02 | 8.385
15.5 | 0.923 | 0.12304 | -0.02 | 7.503
16 | 0.893 | 0.12991 | -0.019 | 6.877
16.5 | 0.862 | 0.13745 | -0.019 | 6.272

## 44. Re 1M Mach 0.10 (2)
BIGFOIL.COM POLAR EXPORT
NACA63-213 a=0.5
NACA63-213 a=0.5 |  |  |  | Cl Max: | 1.3103 | at alpha= | 16 | deg
XFOIL ncrit=9 |  |  |  | L/D Max: | 102.312 | at alpha= | 4.5 | deg
Re: | 1000000 |  |  | Cd Min: | 0.21121 | at alpha= | -18 | deg
Mach: | 0.1 |  |  | Cl=0 at alpha= | -1.2969 | deg
|  |  |  | @ Cl=0.1, Cd= | 0.0058525
|  |  |  | @ Cl=0.4, Cd= | 0.0058509
|  |  |  | @ Cl=0.6, Cd= | 0.0062064
alpha (deg) | Cl | Cd | Cm | Cl/Cd
-18 | -0.6832 | 0.21121 | 0.0454 | -3.2347
-17.5 | -0.679 | 0.19801 | 0.0386 | -3.4291
-17 | -0.6591 | 0.19299 | 0.0356 | -3.4152
-16.5 | -0.6415 | 0.18702 | 0.0319 | -3.4301
-16 | -0.635 | 0.17574 | 0.0254 | -3.6133
-15.5 | -0.6336 | 0.16361 | 0.0198 | -3.8726
-15 | -0.9772 | 0.06676 | -0.0329 | -14.6375
-14.5 | -1.0167 | 0.05371 | -0.0411 | -18.9294
-14 | -1.023 | 0.04686 | -0.0448 | -21.831
-13.5 | -1.0343 | 0.04029 | -0.047 | -25.6714
-13 | -1.0443 | 0.03474 | -0.047 | -30.0604
-12.5 | -1.044 | 0.03093 | -0.0451 | -33.7536
-12 | -1.0387 | 0.02808 | -0.0414 | -36.9907
-11.5 | -1.0183 | 0.02557 | -0.0384 | -39.824
-10.5 | -0.9496 | 0.02193 | -0.0343 | -43.3014
-10 | -0.9139 | 0.01979 | -0.032 | -46.1799
-9.5 | -0.8768 | 0.01746 | -0.03 | -50.2176
-9 | -0.8307 | 0.01627 | -0.0289 | -51.0572
-8.5 | -0.7825 | 0.01523 | -0.0281 | -51.3789
-8 | -0.7327 | 0.0143 | -0.0273 | -51.2378
-7.5 | -0.6842 | 0.01308 | -0.0265 | -52.3089
-7 | -0.6326 | 0.01222 | -0.0261 | -51.7676
-6.5 | -0.5788 | 0.01159 | -0.0259 | -49.9396
-6 | -0.5256 | 0.01079 | -0.0256 | -48.7118
-5.5 | -0.4703 | 0.01033 | -0.0256 | -45.5276
-5 | -0.4153 | 0.00976 | -0.0256 | -42.5512
-4.5 | -0.3594 | 0.00926 | -0.0257 | -38.8121
-4 | -0.3044 | 0.00855 | -0.0259 | -35.6023
-3.5 | -0.2509 | 0.00756 | -0.0261 | -33.1878
-3 | -0.1967 | 0.0066 | -0.0263 | -29.803
-2.5 | -0.1395 | 0.0063 | -0.0267 | -22.1429
-1.5 | -0.0236 | 0.006 | -0.0275 | -3.9333
-1 | 0.0345 | 0.00591 | -0.0278 | 5.8376
-0.5 | 0.0927 | 0.00586 | -0.0282 | 15.8191
0 | 0.1511 | 0.0058 | -0.0287 | 26.0517
1 | 0.2678 | 0.0058 | -0.0295 | 46.1724
1.5 | 0.3261 | 0.00581 | -0.0299 | 56.1274
2 | 0.3842 | 0.00584 | -0.0303 | 65.7877
2.5 | 0.4421 | 0.00588 | -0.0306 | 75.1871
3.5 | 0.5567 | 0.00606 | -0.031 | 91.8647
4 | 0.6129 | 0.00625 | -0.0311 | 98.064
4.5 | 0.6681 | 0.00653 | -0.031 | 102.3124
5 | 0.7198 | 0.00713 | -0.0305 | 100.9537
5.5 | 0.7635 | 0.00849 | -0.029 | 89.9293
6 | 0.8035 | 0.00972 | -0.0266 | 82.6646
6.5 | 0.8597 | 0.01091 | -0.0278 | 78.7993
7 | 0.9083 | 0.01184 | -0.0271 | 76.7145
7.5 | 0.9572 | 0.01264 | -0.0264 | 75.7278
8 | 1.0039 | 0.01353 | -0.0254 | 74.1981
8.5 | 1.0474 | 0.01457 | -0.024 | 71.8874
9 | 1.0894 | 0.01556 | -0.0223 | 70.0129
9.5 | 1.1282 | 0.01659 | -0.0202 | 68.0048
10 | 1.1453 | 0.01832 | -0.0151 | 62.5164
10.5 | 1.1744 | 0.01954 | -0.0121 | 60.1024
11 | 1.2001 | 0.02117 | -0.0093 | 56.6887
11.5 | 1.2227 | 0.02317 | -0.0068 | 52.7708
12 | 1.2293 | 0.02659 | -0.0035 | 46.2317
12.5 | 1.2561 | 0.02864 | -0.0021 | 43.8582
13 | 1.275 | 0.03146 | -0.0005 | 40.5277
13.5 | 1.2919 | 0.0346 | 0.0007 | 37.3382
14 | 1.3049 | 0.03825 | 0.0016 | 34.115
14.5 | 1.2979 | 0.04411 | 0.0024 | 29.4242
15 | 1.3029 | 0.04917 | 0.0023 | 26.4979
15.5 | 1.3095 | 0.05441 | 0.0015 | 24.0673
16 | 1.3103 | 0.06074 | 0.0001 | 21.5723
16.5 | 1.31 | 0.06765 | -0.0022 | 19.3644
17 | 1.3026 | 0.07603 | -0.0054 | 17.1327
17.5 | 1.2927 | 0.08537 | -0.0097 | 15.1423
18 | 1.2813 | 0.09552 | -0.0148 | 13.4139
18.5 | 1.2587 | 0.10821 | -0.0216 | 11.632
19 | 1.2296 | 0.12294 | -0.0301 | 10.0016
19.5 | 1.1982 | 0.13897 | -0.0399 | 8.622
20 | 1.1619 | 0.15688 | -0.0513 | 7.4063

## 45. Re 1M Mach 0.25 (1)
BIGFOIL.COM POLAR EXPORT
NACA63-213 a=0.5
NACA63-213 a=0.5 |  |  |  | Cl Max: | 1.137 | at alpha= | 10.5 | deg
JavaFoil+Calcfoil stall+Eppler ext transition |  |  |  | L/D Max: | 105.106 | at alpha= | 5 | deg
Re: | 1000000 |  |  | Cd Min: | 0.00629 | at alpha= | -0.5 | deg
Mach: | 0.25 |  |  | Cl=0 at alpha= | -1.2903 | deg
|  |  |  | @ Cl=0.1, Cd= | 0.0062903
|  |  |  | @ Cl=0.4, Cd= | 0.0063677
|  |  |  | @ Cl=0.6, Cd= | 0.006707
alpha (deg) | Cl | Cd | Cm | Cl/Cd
-14 | -0.651 | 0.1158 | -0.005 | -5.621
-13.5 | -0.683 | 0.10568 | -0.005 | -6.467
-13 | -0.71 | 0.09744 | -0.006 | -7.285
-12.5 | -0.727 | 0.09161 | -0.006 | -7.938
-12 | -0.735 | 0.08499 | -0.006 | -8.65
-11.5 | -0.737 | 0.08017 | -0.007 | -9.198
-11 | -0.735 | 0.0749 | -0.007 | -9.812
-10.5 | -0.726 | 0.0693 | -0.008 | -10.479
-10 | -0.714 | 0.06411 | -0.008 | -11.131
-9.5 | -0.699 | 0.05794 | -0.01 | -12.059
-9 | -0.804 | 0.01566 | -0.017 | -51.383
-8.5 | -0.782 | 0.01405 | -0.018 | -55.701
-8 | -0.75 | 0.01306 | -0.018 | -57.473
-7.5 | -0.713 | 0.01214 | -0.019 | -58.752
-7 | -0.666 | 0.01161 | -0.02 | -57.391
-6.5 | -0.616 | 0.01104 | -0.02 | -55.792
-6 | -0.563 | 0.01067 | -0.021 | -52.778
-5.5 | -0.508 | 0.01025 | -0.021 | -49.52
-5 | -0.451 | 0.00994 | -0.022 | -45.355
-4.5 | -0.392 | 0.00963 | -0.022 | -40.747
-4 | -0.333 | 0.00938 | -0.023 | -35.474
-3.5 | -0.272 | 0.00907 | -0.023 | -29.992
-3 | -0.211 | 0.00653 | -0.024 | -32.322
-2.5 | -0.15 | 0.00645 | -0.024 | -23.191
-2 | -0.088 | 0.0064 | -0.025 | -13.735
-1.5 | -0.026 | 0.00634 | -0.025 | -4.11
-1 | 0.036 | 0.00631 | -0.026 | 5.7
-0.5 | 0.098 | 0.00629 | -0.026 | 15.586
0 | 0.16 | 0.0063 | -0.027 | 25.408
0.5 | 0.222 | 0.00632 | -0.027 | 35.143
1 | 0.284 | 0.00635 | -0.028 | 44.745
1.5 | 0.346 | 0.00635 | -0.028 | 54.401
2 | 0.407 | 0.00637 | -0.029 | 63.994
2.5 | 0.469 | 0.00644 | -0.03 | 72.814
3 | 0.53 | 0.00655 | -0.03 | 80.983
3.5 | 0.591 | 0.00668 | -0.031 | 88.486
4 | 0.651 | 0.00686 | -0.031 | 94.98
4.5 | 0.711 | 0.00708 | -0.032 | 100.395
5 | 0.769 | 0.00732 | -0.032 | 105.106
5.5 | 0.816 | 0.01201 | -0.032 | 67.909
6 | 0.867 | 0.0127 | -0.033 | 68.269
6.5 | 0.916 | 0.01337 | -0.033 | 68.516
7 | 0.963 | 0.01412 | -0.033 | 68.185
7.5 | 1.006 | 0.01492 | -0.034 | 67.429
8 | 1.045 | 0.01591 | -0.034 | 65.683
8.5 | 1.077 | 0.01702 | -0.035 | 63.274
9 | 1.103 | 0.0181 | -0.035 | 60.937
9.5 | 1.122 | 0.01939 | -0.035 | 57.857
10 | 1.134 | 0.02068 | -0.036 | 54.813
10.5 | 1.137 | 0.02248 | -0.036 | 50.545
11 | 1.13 | 0.02465 | -0.036 | 45.827
11.5 | 1.098 | 0.03032 | -0.036 | 36.222
12 | 0.943 | 0.07995 | -0.022 | 11.792
12.5 | 0.915 | 0.08829 | -0.019 | 10.358
13 | 0.884 | 0.09608 | -0.019 | 9.199
13.5 | 0.847 | 0.10198 | -0.019 | 8.304
14 | 0.803 | 0.11035 | -0.018 | 7.275
14.5 | 0.754 | 0.12147 | -0.018 | 6.204
15 | 0.699 | 0.13162 | -0.017 | 5.31
15.5 | 0.636 | 0.14319 | -0.016 | 4.443

## 46. Re 1M Mach 0.25 (2)
BIGFOIL.COM POLAR EXPORT
NACA63-213 a=0.5
NACA63-213 a=0.5 |  |  |  | Cl Max: | 1.2414 | at alpha= | 13.5 | deg
XFOIL ncrit=9 |  |  |  | L/D Max: | 102.522 | at alpha= | 4.5 | deg
Re: | 1000000 |  |  | Cd Min: | 0.22332 | at alpha= | 18.5 | deg
Mach: | 0.25 |  |  | Cl=0 at alpha= | -1.2992 | deg
|  |  |  | @ Cl=0.1, Cd= | 0.0059474
|  |  |  | @ Cl=0.4, Cd= | 0.0059422
|  |  |  | @ Cl=0.6, Cd= | 0.0062645
alpha (deg) | Cl | Cd | Cm | Cl/Cd
-15.5 | -0.6242 | 0.17129 | 0.0228 | -3.6441
-15 | -0.6118 | 0.16355 | 0.0191 | -3.7408
-14.5 | -0.5947 | 0.15708 | 0.0156 | -3.786
-14 | -0.5893 | 0.14579 | 0.0091 | -4.0421
-13.5 | -0.5862 | 0.13431 | 0.0033 | -4.3645
-13 | -0.7504 | 0.08298 | -0.0223 | -9.0431
-12.5 | -0.8222 | 0.06001 | -0.0393 | -13.701
-12 | -0.8672 | 0.04695 | -0.0479 | -18.4707
-11.5 | -0.8997 | 0.03809 | -0.051 | -23.6204
-10.5 | -0.9301 | 0.0278 | -0.0444 | -33.4568
-10 | -0.9118 | 0.02476 | -0.0402 | -36.8255
-9.5 | -0.8862 | 0.02108 | -0.0369 | -42.0398
-9 | -0.8475 | 0.01869 | -0.0346 | -45.3451
-8.5 | -0.801 | 0.01712 | -0.0329 | -46.7874
-8 | -0.7524 | 0.01567 | -0.0314 | -48.0153
-7.5 | -0.7002 | 0.01463 | -0.0304 | -47.8606
-7 | -0.652 | 0.013 | -0.029 | -50.1538
-6.5 | -0.5976 | 0.01217 | -0.0283 | -49.1044
-6 | -0.5413 | 0.01151 | -0.0278 | -47.0287
-5.5 | -0.4861 | 0.01062 | -0.0274 | -45.7721
-5 | -0.4288 | 0.01003 | -0.0272 | -42.7517
-4.5 | -0.3712 | 0.00953 | -0.027 | -38.9507
-4 | -0.3135 | 0.0089 | -0.0271 | -35.2247
-3.5 | -0.2576 | 0.00795 | -0.0272 | -32.4025
-3 | -0.2029 | 0.00681 | -0.0273 | -29.7944
-2.5 | -0.1441 | 0.00639 | -0.0276 | -22.5509
-2 | -0.0841 | 0.00623 | -0.028 | -13.4992
-1 | 0.0359 | 0.00599 | -0.0287 | 5.9933
-0.5 | 0.0961 | 0.00595 | -0.0292 | 16.1513
0 | 0.1563 | 0.00591 | -0.0296 | 26.4467
0.5 | 0.2167 | 0.00588 | -0.03 | 36.8537
1 | 0.277 | 0.0059 | -0.0304 | 46.9492
1.5 | 0.3371 | 0.00592 | -0.0308 | 56.9426
2 | 0.3973 | 0.00594 | -0.0312 | 66.8855
2.5 | 0.4573 | 0.00599 | -0.0315 | 76.3439
3 | 0.5167 | 0.00607 | -0.0317 | 85.1236
3.5 | 0.5762 | 0.00617 | -0.0319 | 93.3874
4 | 0.6341 | 0.0064 | -0.0318 | 99.0781
4.5 | 0.691 | 0.00674 | -0.0315 | 102.5223
5 | 0.7428 | 0.0076 | -0.0307 | 97.7368
5.5 | 0.7857 | 0.00918 | -0.0288 | 85.5882
6 | 0.8259 | 0.01041 | -0.026 | 79.3372
6.5 | 0.8826 | 0.01155 | -0.0265 | 76.4156
7 | 0.933 | 0.01244 | -0.0255 | 75
7.5 | 0.98 | 0.01347 | -0.0239 | 72.7543
8 | 1.0264 | 0.01441 | -0.0223 | 71.2283
8.5 | 1.0644 | 0.01573 | -0.0195 | 67.6669
9 | 1.097 | 0.01693 | -0.0158 | 64.7962
9.5 | 1.117 | 0.01865 | -0.011 | 59.8928
10 | 1.1371 | 0.02078 | -0.0072 | 54.7209
10.5 | 1.1611 | 0.02296 | -0.0042 | 50.5706
11 | 1.1836 | 0.02543 | -0.0017 | 46.5435
11.5 | 1.1879 | 0.02951 | 0.0013 | 40.2542
12 | 1.2091 | 0.03251 | 0.0031 | 37.1916
12.5 | 1.226 | 0.03602 | 0.0045 | 34.0366
13 | 1.236 | 0.04037 | 0.0055 | 30.6168
13.5 | 1.2414 | 0.04543 | 0.0059 | 27.3256
14 | 1.2286 | 0.05291 | 0.0054 | 23.2206
14.5 | 1.2237 | 0.06026 | 0.0038 | 20.307
15 | 1.2123 | 0.06909 | 0.0009 | 17.5467
15.5 | 1.191 | 0.08018 | -0.004 | 14.8541
16 | 1.1667 | 0.0928 | -0.0105 | 12.5722
16.5 | 1.1351 | 0.10783 | -0.0192 | 10.5268
17 | 1.0977 | 0.12535 | -0.0299 | 8.7571
17.5 | 1.0536 | 0.14588 | -0.0429 | 7.2224
18.5 | 0.8902 | 0.22332 | -0.084 | 3.9862

## 47. Re 1M Mach 0.50 (1)
BIGFOIL.COM POLAR EXPORT
NACA63-213 a=0.5
NACA63-213 a=0.5 |  |  |  | Cl Max: | 1.149 | at alpha= | 20 | deg
JavaFoil+Calcfoil stall+Eppler ext transition |  |  |  | L/D Max: | 99.93 | at alpha= | 4.5 | deg
Re: | 1000000 |  |  | Cd Min: | 0.00653 | at alpha= | -1 | deg
Mach: | 0.5 |  |  | Cl=0 at alpha= | -1.2899 | deg
|  |  |  | @ Cl=0.1, Cd= | 0.00653
|  |  |  | @ Cl=0.4, Cd= | 0.0067641
|  |  |  | @ Cl=0.6, Cd= | 0.0070551
alpha (deg) | Cl | Cd | Cm | Cl/Cd
-20 | -1.024 | 0.19913 | -0.005 | -5.144
-19.5 | -0.997 | 0.19519 | -0.005 | -5.109
-19 | -0.97 | 0.18833 | -0.006 | -5.153
-18.5 | -0.944 | 0.18379 | -0.006 | -5.135
-18 | -0.917 | 0.17971 | -0.006 | -5.104
-17.5 | -0.889 | 0.17234 | -0.006 | -5.159
-17 | -0.862 | 0.16283 | -0.006 | -5.291
-16.5 | -0.835 | 0.15757 | -0.006 | -5.297
-16 | -0.808 | 0.15245 | -0.007 | -5.299
-15.5 | -0.781 | 0.14837 | -0.007 | -5.265
-15 | -0.752 | 0.14436 | -0.007 | -5.212
-14.5 | -0.725 | 0.13704 | -0.007 | -5.292
-14 | -0.698 | 0.13505 | -0.007 | -5.17
-13.5 | -0.671 | 0.13132 | -0.007 | -5.111
-13 | -0.644 | 0.12552 | -0.008 | -5.133
-12.5 | -0.616 | 0.11785 | -0.007 | -5.224
-12 | -0.589 | 0.11448 | -0.008 | -5.141
-11.5 | -0.561 | 0.11002 | -0.008 | -5.103
-11 | -0.534 | 0.1028 | -0.008 | -5.197
-10.5 | -0.507 | 0.0989 | -0.008 | -5.123
-10 | -0.479 | 0.09492 | -0.008 | -5.045
-9.5 | -0.452 | 0.0905 | -0.008 | -4.989
-9 | -0.424 | 0.08807 | -0.008 | -4.817
-8.5 | -0.397 | 0.08176 | -0.008 | -4.852
-8 | -0.369 | 0.06158 | -0.009 | -5.999
-7.5 | -0.481 | 0.05636 | -0.008 | -8.536
-7 | -0.528 | 0.04826 | -0.011 | -10.944
-6.5 | -0.631 | 0.01341 | -0.022 | -47.067
-6 | -0.599 | 0.01196 | -0.023 | -50.105
-5.5 | -0.553 | 0.01157 | -0.024 | -47.774
-5 | -0.496 | 0.01102 | -0.024 | -44.996
-4.5 | -0.434 | 0.01051 | -0.025 | -41.34
-4 | -0.37 | 0.01004 | -0.025 | -36.815
-3.5 | -0.303 | 0.00971 | -0.026 | -31.205
-3 | -0.235 | 0.00936 | -0.027 | -25.157
-2.5 | -0.167 | 0.0067 | -0.027 | -24.923
-2 | -0.098 | 0.00662 | -0.028 | -14.838
-1.5 | -0.029 | 0.00659 | -0.028 | -4.424
-1 | 0.04 | 0.00653 | -0.029 | 6.153
-0.5 | 0.11 | 0.00653 | -0.029 | 16.774
0 | 0.179 | 0.00654 | -0.03 | 27.384
0.5 | 0.248 | 0.00659 | -0.031 | 37.705
1 | 0.318 | 0.00668 | -0.031 | 47.558
1.5 | 0.386 | 0.00676 | -0.032 | 57.077
2 | 0.455 | 0.00678 | -0.032 | 67.134
2.5 | 0.524 | 0.0069 | -0.033 | 75.98
3 | 0.592 | 0.00703 | -0.034 | 84.216
3.5 | 0.659 | 0.00724 | -0.034 | 91.056
4 | 0.726 | 0.00754 | -0.035 | 96.216
4.5 | 0.791 | 0.00791 | -0.035 | 99.93
5 | 0.833 | 0.01346 | -0.035 | 61.924
5.5 | 0.887 | 0.01441 | -0.035 | 61.576
6 | 0.936 | 0.01546 | -0.036 | 60.553
6.5 | 0.977 | 0.01668 | -0.036 | 58.584
7 | 1.007 | 0.01818 | -0.037 | 55.359
7.5 | 1.018 | 0.01995 | -0.037 | 51
8 | 0.834 | 0.05388 | -0.02 | 15.485
8.5 | 0.534 | 0.07233 | -0.015 | 7.383
9 | 0.561 | 0.06881 | -0.016 | 8.157
9.5 | 0.588 | 0.08942 | -0.016 | 6.577
10 | 0.615 | 0.09339 | -0.018 | 6.588
10.5 | 0.642 | 0.10028 | -0.018 | 6.401
11 | 0.669 | 0.10484 | -0.018 | 6.377
11.5 | 0.696 | 0.11163 | -0.02 | 6.237
12 | 0.723 | 0.11288 | -0.02 | 6.402
12.5 | 0.749 | 0.11552 | -0.02 | 6.485
13 | 0.777 | 0.12439 | -0.022 | 6.244
13.5 | 0.804 | 0.12857 | -0.022 | 6.251
14 | 0.83 | 0.13083 | -0.023 | 6.343
14.5 | 0.856 | 0.13797 | -0.023 | 6.208
15 | 0.884 | 0.1507 | -0.025 | 5.869
15.5 | 0.911 | 0.1557 | -0.025 | 5.848
16 | 0.937 | 0.15841 | -0.025 | 5.913
16.5 | 0.964 | 0.16682 | -0.026 | 5.778
17 | 0.991 | 0.16595 | -0.027 | 5.975
17.5 | 1.018 | 0.17098 | -0.028 | 5.951
18 | 1.044 | 0.17837 | -0.028 | 5.851
18.5 | 1.071 | 0.18678 | -0.029 | 5.732
19 | 1.098 | 0.19199 | -0.03 | 5.719
19.5 | 1.124 | 0.19315 | -0.03 | 5.818
20 | 1.149 | 0.19993 | -0.031 | 5.749

## 48. Re 1M Mach 0.50 (2)
BIGFOIL.COM POLAR EXPORT
NACA63-213 a=0.5
NACA63-213 a=0.5 |  |  |  | Cl Max: | 1.0589 | at alpha= | 9.5 | deg
XFOIL ncrit=9 |  |  |  | L/D Max: | 102.258 | at alpha= | 4 | deg
Re: | 1000000 |  |  | Cd Min: | 0.26982 | at alpha= | -20 | deg
Mach: | 0.5 |  |  | Cl=0 at alpha= | -1.3041 | deg
|  |  |  | @ Cl=0.1, Cd= | 0.0063296
|  |  |  | @ Cl=0.4, Cd= | 0.0063491
|  |  |  | @ Cl=0.6, Cd= | 0.006595
alpha (deg) | Cl | Cd | Cm | Cl/Cd
-20 | -0.8283 | 0.26982 | 0.0809 | -3.0698
-19.5 | -0.8077 | 0.26046 | 0.0749 | -3.1011
-19 | -0.7845 | 0.25221 | 0.0702 | -3.1105
-18.5 | -0.7611 | 0.24483 | 0.0653 | -3.1087
-18 | -0.7385 | 0.23648 | 0.0601 | -3.1229
-17.5 | -0.7207 | 0.2255 | 0.053 | -3.196
-17 | -0.6972 | 0.2175 | 0.0489 | -3.2055
-16.5 | -0.6745 | 0.20992 | 0.0442 | -3.2131
-16 | -0.656 | 0.20007 | 0.0378 | -3.2789
-15.5 | -0.6397 | 0.19003 | 0.0316 | -3.3663
-15 | -0.6161 | 0.1826 | 0.0282 | -3.374
-14.5 | -0.5947 | 0.1749 | 0.0237 | -3.4002
-14 | -0.5825 | 0.16406 | 0.0166 | -3.5505
-13.5 | -0.5676 | 0.15412 | 0.011 | -3.6828
-13 | -0.5554 | 0.14432 | 0.0061 | -3.8484
-12.5 | -0.5368 | 0.13689 | 0.0026 | -3.9214
-12 | -0.5278 | 0.12693 | -0.0027 | -4.1582
-11 | -0.5188 | 0.10416 | -0.0173 | -4.9808
-10.5 | -0.5307 | 0.09252 | -0.0232 | -5.7361
-10 | -0.5508 | 0.07928 | -0.031 | -6.9475
-9.5 | -0.5857 | 0.06207 | -0.0426 | -9.4361
-9 | -0.6218 | 0.04864 | -0.053 | -12.7837
-8.5 | -0.657 | 0.03864 | -0.0586 | -17.0031
-8 | -0.6884 | 0.03137 | -0.0583 | -21.9445
-7.5 | -0.71 | 0.02571 | -0.0524 | -27.6157
-7 | -0.6948 | 0.02058 | -0.0475 | -33.7609
-6.5 | -0.6553 | 0.01704 | -0.0436 | -38.4566
-6 | -0.6031 | 0.01473 | -0.0403 | -40.9437
-5.5 | -0.546 | 0.01303 | -0.0376 | -41.9033
-5 | -0.4861 | 0.01163 | -0.0355 | -41.7971
-4.5 | -0.4209 | 0.01079 | -0.0342 | -39.0083
-3.5 | -0.2891 | 0.0093 | -0.0326 | -31.086
-3 | -0.2261 | 0.00817 | -0.0322 | -27.6744
-2.5 | -0.1643 | 0.00691 | -0.032 | -23.7771
-2 | -0.0957 | 0.00661 | -0.0322 | -14.4781
-1.5 | -0.027 | 0.00646 | -0.0324 | -4.1796
-1 | 0.0419 | 0.00638 | -0.0327 | 6.5674
-0.5 | 0.1111 | 0.00632 | -0.0332 | 17.5791
0 | 0.18 | 0.0063 | -0.0336 | 28.5714
0.5 | 0.2491 | 0.0063 | -0.034 | 39.5397
1 | 0.3183 | 0.00629 | -0.0345 | 50.6041
1.5 | 0.3874 | 0.00634 | -0.0348 | 61.1041
2 | 0.4564 | 0.00639 | -0.0351 | 71.4241
2.5 | 0.5256 | 0.00646 | -0.0352 | 81.3622
3 | 0.5943 | 0.00658 | -0.0351 | 90.3191
3.5 | 0.6628 | 0.00676 | -0.0349 | 98.0473
4 | 0.7291 | 0.00713 | -0.0341 | 102.2581
5 | 0.8288 | 0.0102 | -0.0288 | 81.2549
6 | 0.906 | 0.01302 | -0.0189 | 69.5853
6.5 | 0.9513 | 0.01438 | -0.0153 | 66.1544
7 | 0.9733 | 0.01648 | -0.0095 | 59.0595
7.5 | 1.0001 | 0.01891 | -0.0051 | 52.8874
8 | 1.0193 | 0.0221 | -0.0009 | 46.1222
8.5 | 1.0336 | 0.0259 | 0.0031 | 39.9073
9 | 1.0484 | 0.02997 | 0.0068 | 34.9816
9.5 | 1.0589 | 0.03469 | 0.0098 | 30.5246
10 | 1.0566 | 0.04091 | 0.0117 | 25.8274
10.5 | 1.0442 | 0.04882 | 0.0119 | 21.3888
11 | 1.0208 | 0.05879 | 0.0092 | 17.3635
11.5 | 0.9924 | 0.0706 | 0.0036 | 14.0567
12 | 0.9623 | 0.08416 | -0.0044 | 11.4342
12.5 | 0.9322 | 0.09933 | -0.0143 | 9.3849
13 | 0.9018 | 0.11619 | -0.0252 | 7.7614
13.5 | 0.8738 | 0.13359 | -0.0357 | 6.5409
14 | 0.8621 | 0.14814 | -0.0444 | 5.8195
14.5 | 0.8506 | 0.16387 | -0.0537 | 5.1907

## 49. Re 2M Mach 0.00 (1)
BIGFOIL.COM POLAR EXPORT
NACA63-213 a=0.5
NACA63-213 a=0.5 |  |  |  | Cl Max: | 1.204 | at alpha= | 12 | deg
JavaFoil+Calcfoil stall+Eppler ext transition |  |  |  | L/D Max: | 115.278 | at alpha= | 5 | deg
Re: | 2000000 |  |  | Cd Min: | 0.00557 | at alpha= | -1 | deg
Mach: | 0 |  |  | Cl=0 at alpha= | -1.2917 | deg
|  |  |  | @ Cl=0.1, Cd= | 0.0055833
|  |  |  | @ Cl=0.4, Cd= | 0.005793
|  |  |  | @ Cl=0.6, Cd= | 0.0060222
alpha (deg) | Cl | Cd | Cm | Cl/Cd
-16.5 | -0.765 | 0.12626 | -0.005 | -6.059
-16 | -0.785 | 0.11883 | -0.005 | -6.605
-15.5 | -0.802 | 0.11234 | -0.006 | -7.137
-15 | -0.817 | 0.10621 | -0.006 | -7.691
-14.5 | -0.826 | 0.09952 | -0.006 | -8.295
-14 | -0.831 | 0.09348 | -0.007 | -8.892
-13.5 | -0.836 | 0.08647 | -0.007 | -9.667
-13 | -0.837 | 0.08016 | -0.008 | -10.438
-12.5 | -0.843 | 0.06843 | -0.009 | -12.316
-12 | -0.912 | 0.03035 | -0.013 | -30.041
-11.5 | -0.934 | 0.01943 | -0.014 | -48.08
-11 | -0.928 | 0.0162 | -0.015 | -57.262
-10.5 | -0.908 | 0.01502 | -0.015 | -60.453
-10 | -0.888 | 0.01355 | -0.016 | -65.566
-9.5 | -0.861 | 0.01264 | -0.016 | -68.115
-9 | -0.832 | 0.01186 | -0.017 | -70.151
-8.5 | -0.791 | 0.01124 | -0.018 | -70.422
-8 | -0.748 | 0.01069 | -0.018 | -69.909
-7.5 | -0.701 | 0.01021 | -0.019 | -68.681
-7 | -0.652 | 0.00982 | -0.019 | -66.455
-6.5 | -0.601 | 0.00948 | -0.02 | -63.444
-6 | -0.548 | 0.00919 | -0.02 | -59.65
-5.5 | -0.494 | 0.00888 | -0.02 | -55.594
-5 | -0.438 | 0.00863 | -0.021 | -50.733
-4.5 | -0.381 | 0.00842 | -0.021 | -45.195
-4 | -0.323 | 0.00821 | -0.022 | -39.286
-3.5 | -0.264 | 0.00796 | -0.022 | -33.146
-3 | -0.204 | 0.0058 | -0.023 | -35.254
-2.5 | -0.145 | 0.00571 | -0.023 | -25.385
-2 | -0.085 | 0.00565 | -0.024 | -15.087
-1.5 | -0.025 | 0.0056 | -0.024 | -4.508
-1 | 0.035 | 0.00557 | -0.025 | 6.251
-0.5 | 0.095 | 0.00558 | -0.026 | 16.995
0 | 0.155 | 0.00562 | -0.026 | 27.571
0.5 | 0.215 | 0.00563 | -0.027 | 38.226
1 | 0.275 | 0.0057 | -0.027 | 48.282
1.5 | 0.335 | 0.00573 | -0.028 | 58.372
2 | 0.394 | 0.00579 | -0.028 | 68.125
2.5 | 0.454 | 0.00582 | -0.029 | 78.07
3 | 0.514 | 0.00587 | -0.029 | 87.442
3.5 | 0.572 | 0.00597 | -0.03 | 95.889
4 | 0.631 | 0.00608 | -0.03 | 103.788
4.5 | 0.689 | 0.00625 | -0.031 | 110.208
5 | 0.746 | 0.00647 | -0.031 | 115.278
5.5 | 0.8 | 0.01006 | -0.032 | 79.561
6 | 0.852 | 0.01068 | -0.032 | 79.788
6.5 | 0.901 | 0.01116 | -0.032 | 80.776
7 | 0.949 | 0.01166 | -0.033 | 81.407
7.5 | 0.994 | 0.01225 | -0.033 | 81.104
8 | 1.036 | 0.01289 | -0.034 | 80.345
8.5 | 1.073 | 0.01363 | -0.034 | 78.733
9 | 1.106 | 0.01436 | -0.034 | 77.017
9.5 | 1.134 | 0.01531 | -0.035 | 74.101
10 | 1.158 | 0.0162 | -0.035 | 71.513
10.5 | 1.177 | 0.01727 | -0.035 | 68.195
11 | 1.191 | 0.01843 | -0.036 | 64.633
11.5 | 1.201 | 0.01959 | -0.036 | 61.286
12 | 1.204 | 0.02126 | -0.036 | 56.618
12.5 | 1.202 | 0.02309 | -0.037 | 52.047
13 | 1.194 | 0.02544 | -0.037 | 46.92
13.5 | 1.177 | 0.02928 | -0.037 | 40.178
14 | 1.155 | 0.03352 | -0.037 | 34.465
14.5 | 1.12 | 0.04212 | -0.036 | 26.582
15 | 1.027 | 0.07804 | -0.031 | 13.158
15.5 | 0.976 | 0.10073 | -0.027 | 9.691
16 | 0.942 | 0.11272 | -0.025 | 8.359
16.5 | 0.912 | 0.12111 | -0.024 | 7.532
17 | 0.88 | 0.13076 | -0.023 | 6.731

## 50. Re 2M Mach 0.00 (2)
BIGFOIL.COM POLAR EXPORT
NACA63-213 a=0.5
NACA63-213 a=0.5 |  |  |  | Cl Max: | 1.5098 | at alpha= | 17.5 | deg
XFOIL ncrit=9 |  |  |  | L/D Max: | 108.566 | at alpha= | 4 | deg
Re: | 2000000 |  |  | Cd Min: | 0.22423 | at alpha= | -19.5 | deg
Mach: | 0 |  |  | Cl=0 at alpha= | -1.3007 | deg
|  |  |  | @ Cl=0.1, Cd= | 0.0049118
|  |  |  | @ Cl=0.4, Cd= | 0.0048781
|  |  |  | @ Cl=0.6, Cd= | 0.0055688
alpha (deg) | Cl | Cd | Cm | Cl/Cd
-19.5 | -0.7416 | 0.22423 | 0.0566 | -3.3073
-18.5 | -1.0782 | 0.10741 | -0.0051 | -10.0382
-18 | -1.1782 | 0.07903 | -0.0231 | -14.9083
-17.5 | -1.2033 | 0.0667 | -0.0308 | -18.0405
-17 | -1.2126 | 0.05795 | -0.036 | -20.9249
-16.5 | -1.2556 | 0.04581 | -0.042 | -27.4089
-16 | -1.2526 | 0.04035 | -0.0441 | -31.0434
-15.5 | -1.2456 | 0.03582 | -0.0452 | -34.7739
-15 | -1.262 | 0.02973 | -0.045 | -42.4487
-14.5 | -1.2709 | 0.02529 | -0.0425 | -50.2531
-14 | -1.2628 | 0.02284 | -0.039 | -55.289
-13.5 | -1.2428 | 0.02147 | -0.0352 | -57.8854
-13 | -1.211 | 0.02007 | -0.033 | -60.3388
-12.5 | -1.1703 | 0.01889 | -0.0319 | -61.9534
-12 | -1.1346 | 0.01789 | -0.0293 | -63.4209
-11.5 | -1.0926 | 0.01691 | -0.0279 | -64.6127
-11 | -1.0471 | 0.01602 | -0.0268 | -65.362
-10.5 | -0.9992 | 0.01526 | -0.0261 | -65.4784
-10 | -0.9567 | 0.01367 | -0.0248 | -69.9854
-9.5 | -0.9074 | 0.01279 | -0.0242 | -70.9461
-9 | -0.8558 | 0.01214 | -0.0239 | -70.4942
-8.5 | -0.8031 | 0.01156 | -0.0237 | -69.4723
-8 | -0.7495 | 0.01106 | -0.0236 | -67.7667
-7.5 | -0.6966 | 0.01032 | -0.0235 | -67.5
-7 | -0.6419 | 0.00985 | -0.0235 | -65.1675
-6.5 | -0.5863 | 0.00948 | -0.0237 | -61.846
-6 | -0.5312 | 0.009 | -0.0238 | -59.0222
-5.5 | -0.4748 | 0.00868 | -0.0241 | -54.7005
-5 | -0.4186 | 0.00829 | -0.0243 | -50.4946
-4.5 | -0.362 | 0.00798 | -0.0246 | -45.3634
-4 | -0.3053 | 0.0076 | -0.0249 | -40.1711
-3.5 | -0.2493 | 0.00708 | -0.0253 | -35.2119
-2.5 | -0.1384 | 0.00562 | -0.0261 | -24.6263
-2 | -0.0812 | 0.00529 | -0.0266 | -15.3497
-1.5 | -0.0232 | 0.00512 | -0.0271 | -4.5312
-1 | 0.035 | 0.00499 | -0.0276 | 7.014
-0.5 | 0.0932 | 0.00492 | -0.0281 | 18.9431
0 | 0.1516 | 0.00485 | -0.0287 | 31.2577
0.5 | 0.2101 | 0.00482 | -0.0292 | 43.5892
1 | 0.2684 | 0.00482 | -0.0297 | 55.6846
1.5 | 0.3267 | 0.00483 | -0.0303 | 67.6398
2 | 0.385 | 0.00486 | -0.0308 | 79.2181
2.5 | 0.443 | 0.00493 | -0.0313 | 89.858
3 | 0.5007 | 0.00503 | -0.0317 | 99.5427
3.5 | 0.5573 | 0.00531 | -0.0321 | 104.9529
4 | 0.6134 | 0.00565 | -0.0324 | 108.5664
4.5 | 0.6666 | 0.00636 | -0.0324 | 104.8113
5 | 0.7166 | 0.00744 | -0.0321 | 96.3172
5.5 | 0.7667 | 0.00837 | -0.0317 | 91.601
6 | 0.817 | 0.00912 | -0.0312 | 89.5833
6.5 | 0.8668 | 0.00977 | -0.0305 | 88.7206
7 | 0.9155 | 0.01025 | -0.0294 | 89.3171
7.5 | 0.9654 | 0.01066 | -0.0285 | 90.5629
8 | 1.02 | 0.01124 | -0.029 | 90.7473
8.5 | 1.0687 | 0.01197 | -0.0283 | 89.2815
9 | 1.1178 | 0.01258 | -0.0277 | 88.8553
9.5 | 1.1645 | 0.01329 | -0.0268 | 87.6223
10 | 1.2069 | 0.01424 | -0.0253 | 84.7542
10.5 | 1.2499 | 0.01498 | -0.0239 | 83.4379
11 | 1.2891 | 0.01583 | -0.022 | 81.434
11.5 | 1.3108 | 0.01705 | -0.0173 | 76.8798
12 | 1.3334 | 0.01842 | -0.0136 | 72.3887
12.5 | 1.3607 | 0.01977 | -0.0109 | 68.8265
13 | 1.3859 | 0.0214 | -0.0085 | 64.7617
13.5 | 1.4088 | 0.02334 | -0.0062 | 60.3599
14 | 1.4281 | 0.02569 | -0.0041 | 55.5897
14.5 | 1.4363 | 0.02911 | -0.0019 | 49.3404
15 | 1.4549 | 0.03188 | -0.0006 | 45.6368
15.5 | 1.475 | 0.03462 | 0.0003 | 42.6054
16 | 1.487 | 0.03825 | 0.001 | 38.8758
16.5 | 1.4985 | 0.04214 | 0.0014 | 35.56
17 | 1.5058 | 0.04674 | 0.0012 | 32.2165
17.5 | 1.5098 | 0.05205 | 0.0005 | 29.0067
18 | 1.4979 | 0.0597 | -0.0012 | 25.0905
18.5 | 1.483 | 0.06839 | -0.004 | 21.6845
19 | 1.4702 | 0.0774 | -0.0076 | 18.9948
19.5 | 1.4551 | 0.08728 | -0.012 | 16.6716
20 | 1.4357 | 0.09848 | -0.0177 | 14.5786

## 51. Re 2M Mach 0.10 (1)
BIGFOIL.COM POLAR EXPORT
NACA63-213 a=0.5
NACA63-213 a=0.5 |  |  |  | Cl Max: | 1.193 | at alpha= | 12 | deg
JavaFoil+Calcfoil stall+Eppler ext transition |  |  |  | L/D Max: | 114.909 | at alpha= | 5 | deg
Re: | 2000000 |  |  | Cd Min: | 0.0056 | at alpha= | -1.5 | deg
Mach: | 0.1 |  |  | Cl=0 at alpha= | -1.2917 | deg
|  |  |  | @ Cl=0.1, Cd= | 0.0056108
|  |  |  | @ Cl=0.4, Cd= | 0.0058213
|  |  |  | @ Cl=0.6, Cd= | 0.0060108
alpha (deg) | Cl | Cd | Cm | Cl/Cd
-16 | -0.752 | 0.12047 | -0.005 | -6.242
-15.5 | -0.773 | 0.11479 | -0.005 | -6.731
-15 | -0.791 | 0.10829 | -0.006 | -7.308
-14.5 | -0.803 | 0.10125 | -0.006 | -7.935
-14 | -0.812 | 0.0954 | -0.007 | -8.508
-13.5 | -0.818 | 0.08901 | -0.007 | -9.195
-13 | -0.823 | 0.0821 | -0.008 | -10.022
-12.5 | -0.823 | 0.07499 | -0.008 | -10.969
-12 | -0.838 | 0.05727 | -0.011 | -14.634
-11.5 | -0.89 | 0.02876 | -0.013 | -30.943
-11 | -0.919 | 0.01707 | -0.015 | -53.802
-10.5 | -0.902 | 0.01551 | -0.015 | -58.179
-10 | -0.885 | 0.0138 | -0.016 | -64.146
-9.5 | -0.859 | 0.01281 | -0.017 | -67.079
-9 | -0.833 | 0.01194 | -0.017 | -69.736
-8.5 | -0.793 | 0.0113 | -0.018 | -70.127
-8 | -0.749 | 0.01081 | -0.018 | -69.326
-7.5 | -0.703 | 0.01034 | -0.019 | -68.035
-7 | -0.655 | 0.00991 | -0.019 | -66.066
-6.5 | -0.604 | 0.0095 | -0.02 | -63.521
-6 | -0.551 | 0.00921 | -0.02 | -59.749
-5.5 | -0.496 | 0.00895 | -0.021 | -55.398
-5 | -0.44 | 0.0087 | -0.021 | -50.527
-4.5 | -0.382 | 0.00843 | -0.022 | -45.338
-4 | -0.324 | 0.00822 | -0.022 | -39.429
-3.5 | -0.265 | 0.00797 | -0.023 | -33.265
-3 | -0.206 | 0.0058 | -0.023 | -35.408
-2.5 | -0.146 | 0.00572 | -0.024 | -25.465
-2 | -0.086 | 0.00565 | -0.024 | -15.147
-1.5 | -0.025 | 0.0056 | -0.025 | -4.529
-1 | 0.035 | 0.0056 | -0.025 | 6.251
-0.5 | 0.095 | 0.00561 | -0.026 | 16.998
0 | 0.156 | 0.00562 | -0.026 | 27.702
0.5 | 0.216 | 0.00563 | -0.027 | 38.388
1 | 0.277 | 0.0057 | -0.027 | 48.519
1.5 | 0.336 | 0.00576 | -0.028 | 58.405
2 | 0.396 | 0.00582 | -0.028 | 68.169
2.5 | 0.456 | 0.00584 | -0.029 | 78.106
3 | 0.516 | 0.00586 | -0.029 | 88.043
3.5 | 0.575 | 0.00596 | -0.03 | 96.497
4 | 0.634 | 0.00608 | -0.03 | 104.234
4.5 | 0.692 | 0.00627 | -0.031 | 110.393
5 | 0.749 | 0.00652 | -0.031 | 114.909
5.5 | 0.804 | 0.01016 | -0.032 | 79.123
6 | 0.855 | 0.01077 | -0.032 | 79.44
6.5 | 0.905 | 0.01126 | -0.033 | 80.375
7 | 0.952 | 0.01177 | -0.033 | 80.869
7.5 | 0.997 | 0.01236 | -0.033 | 80.67
8 | 1.039 | 0.01306 | -0.034 | 79.524
8.5 | 1.075 | 0.01378 | -0.034 | 78.038
9 | 1.107 | 0.01454 | -0.034 | 76.184
9.5 | 1.135 | 0.0155 | -0.035 | 73.224
10 | 1.157 | 0.01652 | -0.035 | 70.052
10.5 | 1.175 | 0.01754 | -0.035 | 66.948
11 | 1.186 | 0.01877 | -0.036 | 63.221
11.5 | 1.192 | 0.02016 | -0.036 | 59.159
12 | 1.193 | 0.02184 | -0.036 | 54.624
12.5 | 1.187 | 0.02383 | -0.037 | 49.82
13 | 1.175 | 0.02645 | -0.037 | 44.422
13.5 | 1.155 | 0.02996 | -0.037 | 38.562
14 | 1.122 | 0.0368 | -0.036 | 30.498
14.5 | 0.998 | 0.08509 | -0.028 | 11.732
15 | 0.965 | 0.09798 | -0.026 | 9.853
15.5 | 0.934 | 0.10867 | -0.025 | 8.598
16 | 0.901 | 0.11769 | -0.023 | 7.653
16.5 | 0.867 | 0.12694 | -0.022 | 6.831
17 | 0.833 | 0.13497 | -0.022 | 6.174

## 52. Re 2M Mach 0.10 (2)
BIGFOIL.COM POLAR EXPORT
NACA63-213 a=0.5
NACA63-213 a=0.5 |  |  |  | Cl Max: | 1.4888 | at alpha= | 17 | deg
XFOIL ncrit=9 |  |  |  | L/D Max: | 108.871 | at alpha= | 4 | deg
Re: | 2000000 |  |  | Cd Min: | 0.2194 | at alpha= | -19 | deg
Mach: | 0.1 |  |  | Cl=0 at alpha= | -1.3011 | deg
|  |  |  | @ Cl=0.1, Cd= | 0.0049137
|  |  |  | @ Cl=0.4, Cd= | 0.0048952
|  |  |  | @ Cl=0.6, Cd= | 0.0055659
alpha (deg) | Cl | Cd | Cm | Cl/Cd
-19 | -0.7255 | 0.2194 | 0.053 | -3.3067
-18 | -1.0186 | 0.11335 | -0.0021 | -8.9863
-17.5 | -1.0993 | 0.08759 | -0.0184 | -12.5505
-17 | -1.1342 | 0.07256 | -0.028 | -15.6312
-16.5 | -1.2014 | 0.05481 | -0.0389 | -21.9194
-16 | -1.2079 | 0.04736 | -0.0427 | -25.5046
-15.5 | -1.1969 | 0.04257 | -0.0448 | -28.116
-15 | -1.2171 | 0.03502 | -0.0467 | -34.7544
-14.5 | -1.2416 | 0.02837 | -0.046 | -43.7645
-14 | -1.2436 | 0.02464 | -0.0432 | -50.4708
-13.5 | -1.2291 | 0.02266 | -0.0398 | -54.241
-13 | -1.2089 | 0.02107 | -0.0358 | -57.3754
-12 | -1.137 | 0.0186 | -0.0314 | -61.129
-11 | -1.0522 | 0.01646 | -0.0283 | -63.9247
-10.5 | -1.0045 | 0.01562 | -0.0274 | -64.3086
-10 | -0.9608 | 0.01416 | -0.026 | -67.8531
-9.5 | -0.9131 | 0.01303 | -0.0251 | -70.0767
-9 | -0.8613 | 0.01232 | -0.0247 | -69.9107
-8.5 | -0.8084 | 0.01171 | -0.0244 | -69.035
-7.5 | -0.7011 | 0.01045 | -0.024 | -67.0909
-7 | -0.6462 | 0.00992 | -0.024 | -65.1411
-6.5 | -0.5902 | 0.00953 | -0.0241 | -61.9307
-5.5 | -0.4779 | 0.00871 | -0.0243 | -54.868
-5 | -0.4212 | 0.00832 | -0.0245 | -50.625
-4.5 | -0.3642 | 0.00801 | -0.0248 | -45.4682
-4 | -0.3071 | 0.00764 | -0.0251 | -40.1963
-3.5 | -0.2507 | 0.00711 | -0.0255 | -35.2602
-3 | -0.1949 | 0.00642 | -0.0258 | -30.3583
-2.5 | -0.1392 | 0.00564 | -0.0263 | -24.6809
-2 | -0.0817 | 0.0053 | -0.0268 | -15.4151
-1 | 0.0352 | 0.005 | -0.0278 | 7.04
-0.5 | 0.0938 | 0.00492 | -0.0283 | 19.065
0 | 0.1526 | 0.00486 | -0.0288 | 31.3992
0.5 | 0.2114 | 0.00483 | -0.0294 | 43.7681
1 | 0.2701 | 0.00483 | -0.0299 | 55.9213
1.5 | 0.3287 | 0.00485 | -0.0304 | 67.7732
2 | 0.3873 | 0.00488 | -0.0309 | 79.3648
2.5 | 0.4457 | 0.00495 | -0.0314 | 90.0404
3 | 0.5038 | 0.00505 | -0.0319 | 99.7624
3.5 | 0.5608 | 0.00533 | -0.0322 | 105.2158
4 | 0.6173 | 0.00567 | -0.0325 | 108.8713
4.5 | 0.6706 | 0.00642 | -0.0325 | 104.4548
5 | 0.7206 | 0.00752 | -0.0321 | 95.8245
6 | 0.8217 | 0.0092 | -0.0311 | 89.3152
6.5 | 0.8718 | 0.00985 | -0.0304 | 88.5076
7 | 0.9211 | 0.01032 | -0.0293 | 89.2539
7.5 | 0.9706 | 0.01077 | -0.0282 | 90.1207
8 | 1.0258 | 0.01134 | -0.0287 | 90.4586
8.5 | 1.0742 | 0.01213 | -0.0278 | 88.5573
9 | 1.1237 | 0.01273 | -0.0271 | 88.2718
9.5 | 1.1697 | 0.01351 | -0.026 | 86.5803
10 | 1.2122 | 0.01443 | -0.0243 | 84.0055
10.5 | 1.2542 | 0.01524 | -0.0226 | 82.2966
11 | 1.2893 | 0.01614 | -0.0198 | 79.8823
11.5 | 1.3048 | 0.01769 | -0.0145 | 73.7592
12 | 1.3324 | 0.01898 | -0.0115 | 70.2002
12.5 | 1.3594 | 0.02048 | -0.0089 | 66.377
13 | 1.3839 | 0.02228 | -0.0065 | 62.114
13.5 | 1.405 | 0.02449 | -0.0042 | 57.3704
14 | 1.4147 | 0.02774 | -0.0017 | 50.9986
14.5 | 1.4332 | 0.03052 | -0.0002 | 46.9594
15 | 1.449 | 0.03367 | 0.0011 | 43.0353
15.5 | 1.4669 | 0.03678 | 0.0019 | 39.8831
16 | 1.4771 | 0.04078 | 0.0024 | 36.2212
16.5 | 1.4863 | 0.04518 | 0.0025 | 32.8973
17 | 1.4888 | 0.05064 | 0.002 | 29.3997
17.5 | 1.4856 | 0.05718 | 0.0007 | 25.9811
18 | 1.4597 | 0.06728 | -0.0025 | 21.6959
18.5 | 1.4503 | 0.0758 | -0.0058 | 19.1332
19 | 1.4389 | 0.08512 | -0.0099 | 16.9044
19.5 | 1.4165 | 0.09686 | -0.0158 | 14.6242
20 | 1.3888 | 0.11023 | -0.0231 | 12.5991

## 53. Re 2M Mach 0.25 (1)
BIGFOIL.COM POLAR EXPORT
NACA63-213 a=0.5
NACA63-213 a=0.5 |  |  |  | Cl Max: | 1.145 | at alpha= | 10.5 | deg
JavaFoil+Calcfoil stall+Eppler ext transition |  |  |  | L/D Max: | 115.034 | at alpha= | 5 | deg
Re: | 2000000 |  |  | Cd Min: | 0.00563 | at alpha= | -0.5 | deg
Mach: | 0.25 |  |  | Cl=0 at alpha= | -1.2903 | deg
|  |  |  | @ Cl=0.1, Cd= | 0.005631
|  |  |  | @ Cl=0.4, Cd= | 0.005872
|  |  |  | @ Cl=0.6, Cd= | 0.0060895
alpha (deg) | Cl | Cd | Cm | Cl/Cd
-15 | -0.571 | 0.12302 | -0.005 | -4.638
-14.5 | -0.614 | 0.11439 | -0.005 | -5.365
-14 | -0.652 | 0.10602 | -0.006 | -6.149
-13.5 | -0.685 | 0.09899 | -0.006 | -6.919
-13 | -0.712 | 0.09124 | -0.007 | -7.799
-12.5 | -0.729 | 0.08468 | -0.007 | -8.613
-12 | -0.738 | 0.07985 | -0.008 | -9.247
-11.5 | -0.741 | 0.07473 | -0.008 | -9.912
-11 | -0.741 | 0.06835 | -0.009 | -10.838
-10.5 | -0.741 | 0.05945 | -0.01 | -12.464
-10 | -0.85 | 0.01635 | -0.016 | -51.997
-9.5 | -0.841 | 0.01413 | -0.017 | -59.481
-9 | -0.82 | 0.01296 | -0.017 | -63.27
-8.5 | -0.796 | 0.01203 | -0.018 | -66.195
-8 | -0.757 | 0.01138 | -0.019 | -66.521
-7.5 | -0.713 | 0.01069 | -0.019 | -66.714
-7 | -0.666 | 0.01022 | -0.02 | -65.159
-6.5 | -0.616 | 0.0098 | -0.02 | -62.861
-6 | -0.563 | 0.00941 | -0.021 | -59.842
-5.5 | -0.508 | 0.00911 | -0.021 | -55.715
-5 | -0.451 | 0.00883 | -0.022 | -51.061
-4.5 | -0.392 | 0.00856 | -0.022 | -45.813
-4 | -0.333 | 0.00835 | -0.023 | -39.861
-3.5 | -0.272 | 0.00808 | -0.023 | -33.657
-3 | -0.211 | 0.00589 | -0.024 | -35.821
-2.5 | -0.15 | 0.0058 | -0.024 | -25.813
-2 | -0.088 | 0.00573 | -0.025 | -15.352
-1.5 | -0.026 | 0.00567 | -0.025 | -4.597
-1 | 0.036 | 0.00564 | -0.026 | 6.378
-0.5 | 0.098 | 0.00563 | -0.026 | 17.405
0 | 0.16 | 0.00566 | -0.027 | 28.277
0.5 | 0.222 | 0.0057 | -0.027 | 38.958
1 | 0.284 | 0.00573 | -0.028 | 49.586
1.5 | 0.346 | 0.00581 | -0.028 | 59.429
2 | 0.407 | 0.00588 | -0.029 | 69.246
2.5 | 0.469 | 0.00592 | -0.03 | 79.222
3 | 0.53 | 0.00594 | -0.03 | 89.3
3.5 | 0.591 | 0.00607 | -0.031 | 97.35
4 | 0.651 | 0.0062 | -0.031 | 104.997
4.5 | 0.711 | 0.00643 | -0.032 | 110.517
5 | 0.769 | 0.00668 | -0.032 | 115.034
5.5 | 0.821 | 0.0106 | -0.032 | 77.486
6 | 0.873 | 0.01117 | -0.033 | 78.132
6.5 | 0.922 | 0.01173 | -0.033 | 78.621
7 | 0.969 | 0.01233 | -0.034 | 78.559
7.5 | 1.013 | 0.01304 | -0.034 | 77.656
8 | 1.052 | 0.01384 | -0.034 | 76
8.5 | 1.084 | 0.01478 | -0.035 | 73.359
9 | 1.11 | 0.01571 | -0.035 | 70.684
9.5 | 1.129 | 0.01682 | -0.036 | 67.155
10 | 1.141 | 0.01799 | -0.036 | 63.449
10.5 | 1.145 | 0.0194 | -0.036 | 58.999
11 | 1.14 | 0.02097 | -0.037 | 54.362
11.5 | 1.124 | 0.0233 | -0.037 | 48.223
12 | 1.098 | 0.026 | -0.037 | 42.23
12.5 | 1.056 | 0.03103 | -0.037 | 34.039
13 | 0.908 | 0.07822 | -0.027 | 11.611
13.5 | 0.854 | 0.0937 | -0.023 | 9.111
14 | 0.805 | 0.10398 | -0.02 | 7.745
14.5 | 0.756 | 0.11324 | -0.02 | 6.672
15 | 0.701 | 0.12126 | -0.019 | 5.778
15.5 | 0.637 | 0.1329 | -0.019 | 4.796

## 54. Re 2M Mach 0.25 (2)
BIGFOIL.COM POLAR EXPORT
NACA63-213 a=0.5
NACA63-213 a=0.5 |  |  |  | Cl Max: | 1.3872 | at alpha= | 15.5 | deg
XFOIL ncrit=9 |  |  |  | L/D Max: | 109.485 | at alpha= | 4 | deg
Re: | 2000000 |  |  | Cd Min: | 0.19783 | at alpha= | -17.5 | deg
Mach: | 0.25 |  |  | Cl=0 at alpha= | -1.302 | deg
|  |  |  | @ Cl=0.1, Cd= | 0.0049786
|  |  |  | @ Cl=0.4, Cd= | 0.0049395
|  |  |  | @ Cl=0.6, Cd= | 0.0055593
alpha (deg) | Cl | Cd | Cm | Cl/Cd
-17.5 | -0.6948 | 0.19783 | 0.0411 | -3.5121
-17 | -0.6767 | 0.19149 | 0.0369 | -3.5339
-16.5 | -0.6579 | 0.18533 | 0.0328 | -3.5499
-16 | -0.6488 | 0.17518 | 0.0275 | -3.7036
-15.5 | -0.6632 | 0.15744 | 0.0192 | -4.2124
-15 | -0.9828 | 0.07599 | -0.0286 | -12.9333
-14.5 | -1.0295 | 0.05974 | -0.0397 | -17.233
-14 | -1.0566 | 0.04863 | -0.0467 | -21.7273
-13.5 | -1.0708 | 0.04048 | -0.0508 | -26.4526
-13 | -1.0883 | 0.03329 | -0.0526 | -32.6915
-12.5 | -1.0932 | 0.0284 | -0.0516 | -38.493
-12 | -1.0862 | 0.02488 | -0.0494 | -43.6576
-11.5 | -1.0864 | 0.02269 | -0.0422 | -47.8801
-11 | -1.06 | 0.02047 | -0.0384 | -51.7831
-10.5 | -1.0235 | 0.01855 | -0.0356 | -55.1752
-10 | -0.9797 | 0.01702 | -0.0334 | -57.5617
-9.5 | -0.9367 | 0.01516 | -0.0312 | -61.7876
-9 | -0.8893 | 0.01364 | -0.0295 | -65.1979
-8.5 | -0.8358 | 0.01273 | -0.0285 | -65.6559
-8 | -0.781 | 0.01192 | -0.0277 | -65.5201
-7.5 | -0.7248 | 0.01126 | -0.0271 | -64.3694
-7 | -0.6694 | 0.01039 | -0.0265 | -64.4273
-6.5 | -0.6116 | 0.00986 | -0.0262 | -62.0284
-6 | -0.5529 | 0.00945 | -0.0261 | -58.5079
-5.5 | -0.4949 | 0.00891 | -0.0259 | -55.5443
-5 | -0.4357 | 0.00853 | -0.026 | -51.0785
-4.5 | -0.3763 | 0.0082 | -0.0261 | -45.8902
-4 | -0.3172 | 0.00783 | -0.0263 | -40.5109
-3.5 | -0.2586 | 0.0073 | -0.0265 | -35.4247
-2 | -0.0842 | 0.00536 | -0.0277 | -15.709
-1.5 | -0.024 | 0.00518 | -0.0281 | -4.6332
-1 | 0.0366 | 0.00508 | -0.0287 | 7.2047
-0.5 | 0.0972 | 0.00498 | -0.0292 | 19.5181
0 | 0.1579 | 0.00495 | -0.0297 | 31.899
0.5 | 0.2187 | 0.0049 | -0.0303 | 44.6327
1 | 0.2794 | 0.00488 | -0.0308 | 57.2541
1.5 | 0.3401 | 0.0049 | -0.0314 | 69.4082
2 | 0.4008 | 0.00494 | -0.0319 | 81.1336
2.5 | 0.461 | 0.00503 | -0.0323 | 91.6501
3.5 | 0.5803 | 0.00542 | -0.033 | 107.0664
4 | 0.6383 | 0.00583 | -0.0332 | 109.4854
4.5 | 0.6924 | 0.00676 | -0.0329 | 102.426
5.5 | 0.7951 | 0.00886 | -0.0315 | 89.7404
6 | 0.8468 | 0.00967 | -0.0306 | 87.5698
6.5 | 0.8995 | 0.01026 | -0.0297 | 87.6706
7 | 0.9505 | 0.01076 | -0.0283 | 88.3364
7.5 | 1 | 0.01128 | -0.0265 | 88.6525
8 | 1.0551 | 0.01204 | -0.0263 | 87.6329
8.5 | 1.1048 | 0.01282 | -0.0249 | 86.1778
9 | 1.1517 | 0.01368 | -0.0231 | 84.1886
9.5 | 1.1921 | 0.01479 | -0.0203 | 80.6018
10 | 1.2272 | 0.01576 | -0.0167 | 77.868
10.5 | 1.2521 | 0.01706 | -0.012 | 73.3939
11 | 1.2698 | 0.01914 | -0.0075 | 66.3427
11.5 | 1.2971 | 0.02095 | -0.0045 | 61.9141
12 | 1.3209 | 0.02318 | -0.0017 | 56.9845
12.5 | 1.3449 | 0.02557 | 0.0007 | 52.5968
13 | 1.3536 | 0.02931 | 0.0033 | 46.1822
13.5 | 1.3612 | 0.03345 | 0.0053 | 40.6936
14 | 1.3789 | 0.03697 | 0.0065 | 37.2978
14.5 | 1.3808 | 0.0422 | 0.0072 | 32.7204
15 | 1.3842 | 0.04775 | 0.0072 | 28.9885
15.5 | 1.3872 | 0.0538 | 0.0064 | 25.7844
16 | 1.3809 | 0.06141 | 0.0044 | 22.4866
16.5 | 1.36 | 0.07157 | 0.0006 | 19.0024
17 | 1.3239 | 0.08494 | -0.0058 | 15.5863
17.5 | 1.2964 | 0.09818 | -0.0129 | 13.2043
18 | 1.2574 | 0.11436 | -0.0224 | 10.9951
18.5 | 1.2155 | 0.13215 | -0.0335 | 9.1979
19 | 1.1685 | 0.15193 | -0.0462 | 7.691
19.5 | 1.1357 | 0.16943 | -0.0576 | 6.7031
20 | 1.0947 | 0.18985 | -0.0711 | 5.7661

## 55. Re 2M Mach 0.50 (1)
BIGFOIL.COM POLAR EXPORT
NACA63-213 a=0.5
NACA63-213 a=0.5 |  |  |  | Cl Max: | 1.151 | at alpha= | 20 | deg
JavaFoil+Calcfoil stall+Eppler ext transition |  |  |  | L/D Max: | 110.567 | at alpha= | 4.5 | deg
Re: | 2000000 |  |  | Cd Min: | 0.00584 | at alpha= | -1 | deg
Mach: | 0.5 |  |  | Cl=0 at alpha= | -1.2899 | deg
|  |  |  | @ Cl=0.1, Cd= | 0.0058571
|  |  |  | @ Cl=0.4, Cd= | 0.0060923
|  |  |  | @ Cl=0.6, Cd= | 0.0064479
alpha (deg) | Cl | Cd | Cm | Cl/Cd
-20 | -1.027 | 0.17839 | -0.005 | -5.756
-19.5 | -0.998 | 0.17412 | -0.005 | -5.732
-19 | -0.971 | 0.169 | -0.006 | -5.746
-18.5 | -0.944 | 0.16311 | -0.006 | -5.789
-18 | -0.918 | 0.15804 | -0.006 | -5.806
-17.5 | -0.891 | 0.1541 | -0.006 | -5.783
-17 | -0.862 | 0.14562 | -0.006 | -5.921
-16.5 | -0.835 | 0.14139 | -0.006 | -5.906
-16 | -0.808 | 0.13673 | -0.007 | -5.911
-15.5 | -0.781 | 0.13267 | -0.007 | -5.89
-15 | -0.753 | 0.12994 | -0.007 | -5.796
-14.5 | -0.725 | 0.1203 | -0.007 | -6.031
-14 | -0.698 | 0.11959 | -0.007 | -5.841
-13.5 | -0.671 | 0.11587 | -0.008 | -5.795
-13 | -0.645 | 0.11232 | -0.008 | -5.74
-12.5 | -0.616 | 0.10502 | -0.008 | -5.865
-12 | -0.589 | 0.09999 | -0.008 | -5.888
-11.5 | -0.562 | 0.09561 | -0.008 | -5.874
-11 | -0.535 | 0.09206 | -0.008 | -5.806
-10.5 | -0.507 | 0.08944 | -0.008 | -5.67
-10 | -0.479 | 0.07733 | -0.008 | -6.197
-9.5 | -0.452 | 0.08122 | -0.008 | -5.563
-9 | -0.425 | 0.07723 | -0.009 | -5.496
-8.5 | -0.397 | 0.07358 | -0.009 | -5.396
-8 | -0.37 | 0.05706 | -0.009 | -6.479
-7.5 | -0.482 | 0.05252 | -0.009 | -9.175
-7 | -0.639 | 0.01351 | -0.021 | -47.299
-6.5 | -0.64 | 0.01168 | -0.023 | -54.833
-6 | -0.603 | 0.01083 | -0.023 | -55.656
-5.5 | -0.553 | 0.01023 | -0.024 | -54.045
-5 | -0.496 | 0.00968 | -0.024 | -51.202
-4.5 | -0.434 | 0.00932 | -0.025 | -46.613
-4 | -0.37 | 0.0089 | -0.025 | -41.541
-3.5 | -0.303 | 0.00862 | -0.026 | -35.14
-3 | -0.235 | 0.00833 | -0.027 | -28.246
-2.5 | -0.167 | 0.00599 | -0.027 | -27.89
-2 | -0.098 | 0.00592 | -0.028 | -16.597
-1.5 | -0.029 | 0.00585 | -0.028 | -4.985
-1 | 0.04 | 0.00584 | -0.029 | 6.884
-0.5 | 0.11 | 0.00586 | -0.029 | 18.711
0 | 0.179 | 0.00588 | -0.03 | 30.46
0.5 | 0.248 | 0.00593 | -0.031 | 41.918
1 | 0.318 | 0.006 | -0.031 | 52.96
1.5 | 0.386 | 0.00607 | -0.032 | 63.631
2 | 0.455 | 0.00618 | -0.032 | 73.604
2.5 | 0.524 | 0.00632 | -0.033 | 82.833
3 | 0.592 | 0.00643 | -0.034 | 92.035
3.5 | 0.659 | 0.00658 | -0.034 | 100.257
4 | 0.726 | 0.00681 | -0.035 | 106.614
4.5 | 0.791 | 0.00715 | -0.035 | 110.567
5 | 0.838 | 0.01181 | -0.035 | 71.002
5.5 | 0.893 | 0.01263 | -0.036 | 70.652
6 | 0.942 | 0.01351 | -0.036 | 69.695
6.5 | 0.983 | 0.01458 | -0.037 | 67.433
7 | 1.013 | 0.01587 | -0.037 | 63.801
7.5 | 1.024 | 0.01739 | -0.037 | 58.863
8 | 0.993 | 0.01931 | -0.038 | 51.414
8.5 | 0.535 | 0.06425 | -0.016 | 8.32
9 | 0.562 | 0.0643 | -0.018 | 8.742
9.5 | 0.589 | 0.07804 | -0.017 | 7.541
10 | 0.616 | 0.08246 | -0.018 | 7.466
10.5 | 0.642 | 0.0898 | -0.018 | 7.153
11 | 0.669 | 0.09268 | -0.019 | 7.22
11.5 | 0.697 | 0.09822 | -0.02 | 7.092
12 | 0.723 | 0.09937 | -0.02 | 7.276
12.5 | 0.749 | 0.10328 | -0.021 | 7.256
13 | 0.778 | 0.11022 | -0.023 | 7.056
13.5 | 0.804 | 0.11381 | -0.023 | 7.064
14 | 0.83 | 0.11759 | -0.023 | 7.06
14.5 | 0.857 | 0.12298 | -0.024 | 6.97
15 | 0.885 | 0.13213 | -0.025 | 6.696
15.5 | 0.911 | 0.13658 | -0.025 | 6.67
16 | 0.938 | 0.1403 | -0.026 | 6.682
16.5 | 0.966 | 0.14592 | -0.027 | 6.623
17 | 0.992 | 0.14811 | -0.028 | 6.697
17.5 | 1.018 | 0.15154 | -0.028 | 6.718
18 | 1.045 | 0.15801 | -0.029 | 6.611
18.5 | 1.074 | 0.16603 | -0.03 | 6.468
19 | 1.099 | 0.16986 | -0.03 | 6.467
19.5 | 1.124 | 0.17181 | -0.031 | 6.544
20 | 1.151 | 0.1762 | -0.031 | 6.53

## 56. Re 2M Mach 0.50 (2)
BIGFOIL.COM POLAR EXPORT
NACA63-213 a=0.5
NACA63-213 a=0.5 |  |  |  | Cl Max: | 1.13 | at alpha= | 9.5 | deg
XFOIL ncrit=9 |  |  |  | L/D Max: | 112.235 | at alpha= | 3.5 | deg
Re: | 2000000 |  |  | Cd Min: | 0.26812 | at alpha= | -20 | deg
Mach: | 0.5 |  |  | Cl=0 at alpha= | -1.3086 | deg
|  |  |  | @ Cl=0.1, Cd= | 0.0052587
|  |  |  | @ Cl=0.4, Cd= | 0.0052162
|  |  |  | @ Cl=0.6, Cd= | 0.0055393
alpha (deg) | Cl | Cd | Cm | Cl/Cd
-20 | -0.8309 | 0.26812 | 0.0815 | -3.099
-19.5 | -0.8087 | 0.26058 | 0.0764 | -3.1035
-19 | -0.7871 | 0.25137 | 0.0709 | -3.1312
-18.5 | -0.7661 | 0.24186 | 0.0653 | -3.1675
-18 | -0.7439 | 0.23361 | 0.06 | -3.1844
-17.5 | -0.7222 | 0.22507 | 0.0548 | -3.2088
-17 | -0.7029 | 0.21488 | 0.0491 | -3.2711
-16.5 | -0.6839 | 0.2055 | 0.0436 | -3.328
-16 | -0.661 | 0.19817 | 0.0388 | -3.3355
-15.5 | -0.6414 | 0.18927 | 0.0336 | -3.3888
-15 | -0.6259 | 0.17863 | 0.0278 | -3.5039
-14.5 | -0.6117 | 0.16843 | 0.0221 | -3.6318
-14 | -0.5907 | 0.16117 | 0.0176 | -3.6651
-13.5 | -0.5748 | 0.15205 | 0.0124 | -3.7803
-12.5 | -0.5573 | 0.13065 | 0.0003 | -4.2656
-12 | -0.5592 | 0.11893 | -0.0059 | -4.7019
-11.5 | -0.5706 | 0.10559 | -0.0135 | -5.4039
-11 | -0.5796 | 0.09402 | -0.0207 | -6.1646
-10.5 | -0.6025 | 0.08031 | -0.0296 | -7.5022
-10 | -0.6327 | 0.06444 | -0.0401 | -9.8184
-9.5 | -0.661 | 0.05097 | -0.0508 | -12.9684
-9 | -0.6926 | 0.04038 | -0.0581 | -17.1521
-8.5 | -0.7249 | 0.03229 | -0.0602 | -22.4497
-8 | -0.7572 | 0.02646 | -0.0554 | -28.6168
-7.5 | -0.7651 | 0.02061 | -0.0492 | -37.1228
-7 | -0.739 | 0.01591 | -0.044 | -46.4488
-6.5 | -0.6912 | 0.01313 | -0.04 | -52.6428
-6 | -0.6317 | 0.01152 | -0.0371 | -54.8351
-5.5 | -0.5671 | 0.01042 | -0.0351 | -54.4242
-5 | -0.5005 | 0.00955 | -0.0336 | -52.4084
-4.5 | -0.4315 | 0.009 | -0.0327 | -47.9444
-4 | -0.3628 | 0.00848 | -0.0321 | -42.783
-3.5 | -0.2939 | 0.00807 | -0.0317 | -36.4188
-3 | -0.2264 | 0.00746 | -0.0316 | -30.3485
-2.5 | -0.161 | 0.00658 | -0.0316 | -24.4681
-2 | -0.0956 | 0.0057 | -0.0318 | -16.7719
-1.5 | -0.0266 | 0.00545 | -0.0322 | -4.8807
-0.5 | 0.1124 | 0.00524 | -0.0332 | 21.4504
0 | 0.1821 | 0.0052 | -0.0338 | 35.0192
0.5 | 0.2517 | 0.0052 | -0.0343 | 48.4038
1 | 0.3215 | 0.00519 | -0.0349 | 61.9461
1.5 | 0.3913 | 0.00521 | -0.0354 | 75.1056
2 | 0.4612 | 0.00526 | -0.0359 | 87.6806
2.5 | 0.5308 | 0.00538 | -0.0362 | 98.6617
3 | 0.6003 | 0.00554 | -0.0363 | 108.3574
3.5 | 0.6678 | 0.00595 | -0.0361 | 112.2353
4 | 0.7307 | 0.00682 | -0.0354 | 107.1408
4.5 | 0.7847 | 0.00832 | -0.0335 | 94.3149
5 | 0.8381 | 0.00964 | -0.0311 | 86.9398
5.5 | 0.8926 | 0.01068 | -0.0285 | 83.5768
6 | 0.949 | 0.0115 | -0.0256 | 82.5217
6.5 | 0.9989 | 0.01244 | -0.0216 | 80.2974
7 | 1.0358 | 0.01338 | -0.0153 | 77.4141
7.5 | 1.0649 | 0.01507 | -0.0095 | 70.6636
8 | 1.0913 | 0.01738 | -0.0043 | 62.7906
8.5 | 1.1125 | 0.02039 | 0.0005 | 54.5611
9 | 1.1261 | 0.02418 | 0.005 | 46.5715
9.5 | 1.13 | 0.02895 | 0.0091 | 39.0328
10 | 1.1246 | 0.03484 | 0.0125 | 32.279
10.5 | 1.1115 | 0.04205 | 0.0139 | 26.4328
11 | 1.0904 | 0.05096 | 0.0128 | 21.3972
11.5 | 1.0646 | 0.06152 | 0.009 | 17.3049
12 | 1.0358 | 0.07382 | 0.0025 | 14.0314
12.5 | 1.0015 | 0.08828 | -0.0064 | 11.3446
13 | 0.9701 | 0.10404 | -0.0168 | 9.3243
13.5 | 0.9429 | 0.12029 | -0.0272 | 7.8386
14 | 0.9126 | 0.13764 | -0.038 | 6.6303
14.5 | 0.8884 | 0.15499 | -0.0488 | 5.732

## 57. Re 3M Mach 0.00 (1)
BIGFOIL.COM POLAR EXPORT
NACA63-213 a=0.5
NACA63-213 a=0.5 |  |  |  | Cl Max: | 1.209 | at alpha= | 12 | deg
JavaFoil+Calcfoil stall+Eppler ext transition |  |  |  | L/D Max: | 115.334 | at alpha= | 5 | deg
Re: | 3000000 |  |  | Cd Min: | 0.00535 | at alpha= | -1 | deg
Mach: | 0 |  |  | Cl=0 at alpha= | -1.2917 | deg
|  |  |  | @ Cl=0.1, Cd= | 0.00537
|  |  |  | @ Cl=0.4, Cd= | 0.005568
|  |  |  | @ Cl=0.6, Cd= | 0.0058485
alpha (deg) | Cl | Cd | Cm | Cl/Cd
-17 | -0.746 | 0.12933 | -0.005 | -5.769
-16.5 | -0.767 | 0.12145 | -0.005 | -6.316
-16 | -0.788 | 0.1141 | -0.006 | -6.902
-15.5 | -0.806 | 0.10759 | -0.006 | -7.489
-15 | -0.821 | 0.10048 | -0.007 | -8.175
-14.5 | -0.832 | 0.09343 | -0.007 | -8.904
-14 | -0.842 | 0.08426 | -0.008 | -9.997
-13.5 | -0.859 | 0.07036 | -0.009 | -12.215
-13 | -0.923 | 0.0359 | -0.012 | -25.717
-12.5 | -0.953 | 0.02324 | -0.013 | -40.983
-12 | -0.954 | 0.01897 | -0.014 | -50.3
-11.5 | -0.95 | 0.01604 | -0.014 | -59.233
-11 | -0.938 | 0.01427 | -0.015 | -65.702
-10.5 | -0.917 | 0.01333 | -0.015 | -68.846
-10 | -0.894 | 0.01242 | -0.016 | -71.996
-9.5 | -0.87 | 0.01155 | -0.017 | -75.266
-9 | -0.832 | 0.01096 | -0.017 | -75.908
-8.5 | -0.791 | 0.01048 | -0.018 | -75.541
-8 | -0.748 | 0.00997 | -0.018 | -74.981
-7.5 | -0.701 | 0.00953 | -0.019 | -73.588
-7 | -0.652 | 0.00923 | -0.019 | -70.64
-6.5 | -0.601 | 0.00887 | -0.02 | -67.772
-6 | -0.548 | 0.0086 | -0.02 | -63.73
-5.5 | -0.494 | 0.00836 | -0.02 | -59.03
-5 | -0.438 | 0.00812 | -0.021 | -53.874
-4.5 | -0.381 | 0.00788 | -0.021 | -48.294
-4 | -0.323 | 0.0077 | -0.022 | -41.885
-3.5 | -0.264 | 0.00749 | -0.022 | -35.212
-3 | -0.204 | 0.00559 | -0.023 | -36.576
-2.5 | -0.145 | 0.00545 | -0.023 | -26.598
-2 | -0.085 | 0.00537 | -0.024 | -15.859
-1.5 | -0.025 | 0.00537 | -0.024 | -4.706
-1 | 0.035 | 0.00535 | -0.025 | 6.511
-0.5 | 0.095 | 0.00537 | -0.026 | 17.679
0 | 0.155 | 0.00537 | -0.026 | 28.85
0.5 | 0.215 | 0.0054 | -0.027 | 39.846
1 | 0.275 | 0.00544 | -0.027 | 50.581
1.5 | 0.335 | 0.00548 | -0.028 | 61.122
2 | 0.394 | 0.00556 | -0.028 | 70.961
2.5 | 0.454 | 0.00564 | -0.029 | 80.484
3 | 0.514 | 0.00573 | -0.029 | 89.574
3.5 | 0.572 | 0.00582 | -0.03 | 98.446
4 | 0.631 | 0.00588 | -0.03 | 107.249
4.5 | 0.689 | 0.0061 | -0.031 | 112.97
5 | 0.746 | 0.00647 | -0.031 | 115.334
5.5 | 0.801 | 0.00965 | -0.032 | 83.005
6 | 0.854 | 0.00984 | -0.032 | 86.826
6.5 | 0.905 | 0.00959 | -0.033 | 94.352
7 | 0.953 | 0.01086 | -0.033 | 87.762
7.5 | 0.998 | 0.01138 | -0.033 | 87.663
8 | 1.04 | 0.01194 | -0.034 | 87.076
8.5 | 1.077 | 0.01261 | -0.034 | 85.404
9 | 1.11 | 0.01327 | -0.034 | 83.677
9.5 | 1.139 | 0.01412 | -0.035 | 80.669
10 | 1.163 | 0.01491 | -0.035 | 78.03
10.5 | 1.182 | 0.0159 | -0.036 | 74.373
11 | 1.196 | 0.01699 | -0.036 | 70.426
11.5 | 1.206 | 0.01804 | -0.036 | 66.824
12 | 1.209 | 0.01933 | -0.036 | 62.544
12.5 | 1.208 | 0.02094 | -0.037 | 57.683
13 | 1.2 | 0.02294 | -0.037 | 52.33
13.5 | 1.186 | 0.02594 | -0.037 | 45.702
14 | 1.168 | 0.02889 | -0.037 | 40.417
14.5 | 1.143 | 0.03331 | -0.037 | 34.315
15 | 1.109 | 0.04057 | -0.037 | 27.328
15.5 | 1.064 | 0.05166 | -0.036 | 20.592
16 | 0.971 | 0.09023 | -0.03 | 10.766
16.5 | 0.926 | 0.10749 | -0.028 | 8.617
17 | 0.888 | 0.12129 | -0.026 | 7.319

## 58. Re 3M Mach 0.00 (2)
BIGFOIL.COM POLAR EXPORT
NACA63-213 a=0.5
NACA63-213 a=0.5 |  |  |  | Cl Max: | 1.5918 | at alpha= | 18.5 | deg
XFOIL ncrit=9 |  |  |  | L/D Max: | 108.12 | at alpha= | 3.5 | deg
Re: | 3000000 |  |  | Cd Min: | 0.09349 | at alpha= | -20 | deg
Mach: | 0 |  |  | Cl=0 at alpha= | -1.3024 | deg
|  |  |  | @ Cl=0.1, Cd= | 0.004558
|  |  |  | @ Cl=0.4, Cd= | 0.0045441
|  |  |  | @ Cl=0.6, Cd= | 0.005725
alpha (deg) | Cl | Cd | Cm | Cl/Cd
-20 | -1.2825 | 0.09349 | -0.0149 | -13.718
-19.5 | -1.344 | 0.07441 | -0.0271 | -18.0621
-19 | -1.3931 | 0.05948 | -0.036 | -23.4213
-18.5 | -1.416 | 0.04989 | -0.0409 | -28.3824
-18 | -1.4324 | 0.04205 | -0.0441 | -34.0642
-17.5 | -1.4291 | 0.03705 | -0.0455 | -38.5722
-17 | -1.4306 | 0.03207 | -0.0459 | -44.6087
-16.5 | -1.421 | 0.02859 | -0.0454 | -49.7027
-16 | -1.4067 | 0.02587 | -0.0441 | -54.3757
-15.5 | -1.3896 | 0.0237 | -0.042 | -58.6329
-15 | -1.3772 | 0.02166 | -0.0386 | -63.5826
-14.5 | -1.3598 | 0.02033 | -0.0342 | -66.8864
-14 | -1.3264 | 0.0192 | -0.0319 | -69.0833
-13.5 | -1.2858 | 0.01823 | -0.0306 | -70.5321
-13 | -1.2438 | 0.01773 | -0.029 | -70.1523
-12.5 | -1.2096 | 0.01614 | -0.0266 | -74.9442
-12 | -1.168 | 0.01491 | -0.0251 | -78.3367
-11.5 | -1.1209 | 0.01405 | -0.0243 | -79.7794
-11 | -1.0716 | 0.01335 | -0.0238 | -80.2697
-10.5 | -1.0211 | 0.01269 | -0.0234 | -80.4649
-10 | -0.9698 | 0.01204 | -0.0231 | -80.5482
-9 | -0.8637 | 0.01102 | -0.0228 | -78.3757
-8.5 | -0.8117 | 0.01022 | -0.0225 | -79.4227
-8 | -0.7573 | 0.00976 | -0.0226 | -77.5922
-7.5 | -0.7021 | 0.00937 | -0.0227 | -74.9306
-7 | -0.6465 | 0.00901 | -0.0229 | -71.7536
-6.5 | -0.5909 | 0.00857 | -0.023 | -68.9498
-6 | -0.5345 | 0.00828 | -0.0233 | -64.5531
-5.5 | -0.4781 | 0.00794 | -0.0236 | -60.2141
-5 | -0.421 | 0.00768 | -0.0239 | -54.8177
-4.5 | -0.364 | 0.0074 | -0.0243 | -49.1892
-3.5 | -0.2501 | 0.0067 | -0.0251 | -37.3284
-3 | -0.1933 | 0.00626 | -0.0255 | -30.8786
-2.5 | -0.1372 | 0.00563 | -0.026 | -24.3694
-2 | -0.0808 | 0.00504 | -0.0265 | -16.0317
-1.5 | -0.023 | 0.00481 | -0.027 | -4.7817
-1 | 0.0352 | 0.00463 | -0.0276 | 7.6026
0 | 0.1522 | 0.0045 | -0.0287 | 33.8222
0.5 | 0.2108 | 0.00446 | -0.0293 | 47.2646
1 | 0.2693 | 0.00444 | -0.0299 | 60.6532
1.5 | 0.3278 | 0.00445 | -0.0304 | 73.6629
2 | 0.386 | 0.00452 | -0.031 | 85.3982
2.5 | 0.444 | 0.00462 | -0.0315 | 96.1039
3 | 0.5016 | 0.00478 | -0.032 | 104.9372
3.5 | 0.5579 | 0.00516 | -0.0324 | 108.1202
4.5 | 0.6652 | 0.0066 | -0.0326 | 100.7879
5 | 0.7173 | 0.00741 | -0.0325 | 96.8016
5.5 | 0.7699 | 0.00809 | -0.0324 | 95.1669
6 | 0.8223 | 0.00869 | -0.0322 | 94.626
6.5 | 0.8751 | 0.00917 | -0.032 | 95.4308
7 | 0.9277 | 0.00957 | -0.0317 | 96.9383
7.5 | 0.9792 | 0.00997 | -0.0312 | 98.2146
8 | 1.0263 | 0.01042 | -0.0299 | 98.4933
8.5 | 1.0805 | 0.01082 | -0.0301 | 99.8614
9 | 1.13 | 0.01147 | -0.0295 | 98.5179
9.5 | 1.1792 | 0.01206 | -0.0289 | 97.7778
10 | 1.227 | 0.01268 | -0.0282 | 96.7666
10.5 | 1.2706 | 0.01352 | -0.0268 | 93.9793
11 | 1.314 | 0.01425 | -0.0254 | 92.2105
11.5 | 1.3543 | 0.01502 | -0.0236 | 90.1664
12 | 1.3842 | 0.01591 | -0.0201 | 87.0019
12.5 | 1.4063 | 0.01707 | -0.0158 | 82.3843
13 | 1.4276 | 0.0186 | -0.0122 | 76.7527
13.5 | 1.4531 | 0.02011 | -0.0096 | 72.2576
14 | 1.4792 | 0.02172 | -0.0074 | 68.1031
14.5 | 1.5016 | 0.02373 | -0.0053 | 63.2786
15 | 1.5215 | 0.02605 | -0.0034 | 58.4069
15.5 | 1.5364 | 0.02891 | -0.0016 | 53.1442
16 | 1.5442 | 0.03257 | 0 | 47.4117
16.5 | 1.5605 | 0.03564 | 0.0009 | 43.7851
17 | 1.5721 | 0.03929 | 0.0016 | 40.0127
17.5 | 1.5821 | 0.04342 | 0.0017 | 36.4371
18 | 1.5892 | 0.04804 | 0.0015 | 33.0808
18.5 | 1.5918 | 0.05352 | 0.0006 | 29.7422
19 | 1.5918 | 0.0596 | -0.0008 | 26.7081
19.5 | 1.5874 | 0.06663 | -0.0029 | 23.8241
20 | 1.5771 | 0.07493 | -0.0061 | 21.0476

## 59. Re 3M Mach 0.10 (1)
BIGFOIL.COM POLAR EXPORT
NACA63-213 a=0.5
NACA63-213 a=0.5 |  |  |  | Cl Max: | 1.198 | at alpha= | 11.5 | deg
JavaFoil+Calcfoil stall+Eppler ext transition |  |  |  | L/D Max: | 115.269 | at alpha= | 5 | deg
Re: | 3000000 |  |  | Cd Min: | 0.00535 | at alpha= | -1 | deg
Mach: | 0.1 |  |  | Cl=0 at alpha= | -1.2917 | deg
|  |  |  | @ Cl=0.1, Cd= | 0.00537
|  |  |  | @ Cl=0.4, Cd= | 0.0055673
|  |  |  | @ Cl=0.6, Cd= | 0.0058981
alpha (deg) | Cl | Cd | Cm | Cl/Cd
-17 | -0.705 | 0.13188 | -0.005 | -5.348
-16.5 | -0.73 | 0.12482 | -0.005 | -5.851
-16 | -0.754 | 0.11627 | -0.006 | -6.485
-15.5 | -0.775 | 0.10995 | -0.006 | -7.052
-15 | -0.795 | 0.10325 | -0.006 | -7.698
-14.5 | -0.808 | 0.09643 | -0.007 | -8.376
-14 | -0.819 | 0.08847 | -0.007 | -9.258
-13.5 | -0.83 | 0.0796 | -0.008 | -10.431
-13 | -0.857 | 0.06046 | -0.01 | -14.182
-12.5 | -0.926 | 0.02779 | -0.013 | -33.304
-12 | -0.938 | 0.02067 | -0.013 | -45.385
-11.5 | -0.937 | 0.01717 | -0.014 | -54.615
-11 | -0.93 | 0.0148 | -0.015 | -62.815
-10.5 | -0.913 | 0.01361 | -0.015 | -67.049
-10 | -0.891 | 0.01261 | -0.016 | -70.641
-9.5 | -0.869 | 0.01171 | -0.017 | -74.209
-9 | -0.833 | 0.01109 | -0.017 | -75.06
-8.5 | -0.793 | 0.01053 | -0.018 | -75.276
-8 | -0.749 | 0.01007 | -0.018 | -74.385
-7.5 | -0.703 | 0.00964 | -0.019 | -72.919
-7 | -0.655 | 0.00926 | -0.019 | -70.669
-6.5 | -0.604 | 0.00895 | -0.02 | -67.446
-6 | -0.551 | 0.00864 | -0.02 | -63.74
-5.5 | -0.496 | 0.00838 | -0.021 | -59.142
-5 | -0.44 | 0.00814 | -0.021 | -53.997
-4.5 | -0.382 | 0.00794 | -0.022 | -48.173
-4 | -0.324 | 0.00775 | -0.022 | -41.83
-3.5 | -0.265 | 0.0075 | -0.023 | -35.331
-3 | -0.206 | 0.00559 | -0.023 | -36.733
-2.5 | -0.146 | 0.00547 | -0.024 | -26.628
-2 | -0.086 | 0.0054 | -0.024 | -15.853
-1.5 | -0.025 | 0.00537 | -0.025 | -4.725
-1 | 0.035 | 0.00535 | -0.025 | 6.542
-0.5 | 0.095 | 0.00537 | -0.026 | 17.765
0 | 0.156 | 0.00537 | -0.026 | 29.007
0.5 | 0.216 | 0.0054 | -0.027 | 40.037
1 | 0.277 | 0.00544 | -0.027 | 50.835
1.5 | 0.336 | 0.00552 | -0.028 | 60.938
2 | 0.396 | 0.00556 | -0.028 | 71.328
2.5 | 0.456 | 0.00567 | -0.029 | 80.561
3 | 0.516 | 0.00577 | -0.029 | 89.474
3.5 | 0.575 | 0.00586 | -0.03 | 98.178
4 | 0.634 | 0.00595 | -0.03 | 106.612
4.5 | 0.692 | 0.00612 | -0.031 | 113.164
5 | 0.749 | 0.0065 | -0.031 | 115.269
5.5 | 0.805 | 0.00969 | -0.032 | 83.069
6 | 0.858 | 0.00995 | -0.032 | 86.274
6.5 | 0.908 | 0.01051 | -0.033 | 86.452
7 | 0.956 | 0.01096 | -0.033 | 87.237
7.5 | 1.001 | 0.01148 | -0.033 | 87.172
8 | 1.043 | 0.01212 | -0.034 | 86.054
8.5 | 1.079 | 0.01274 | -0.034 | 84.716
9 | 1.112 | 0.01343 | -0.035 | 82.776
9.5 | 1.139 | 0.01428 | -0.035 | 79.775
10 | 1.162 | 0.0152 | -0.035 | 76.461
10.5 | 1.179 | 0.01615 | -0.036 | 73.029
11 | 1.191 | 0.01728 | -0.036 | 68.924
11.5 | 1.198 | 0.01855 | -0.036 | 64.561
12 | 1.198 | 0.01985 | -0.037 | 60.378
12.5 | 1.193 | 0.02157 | -0.037 | 55.322
13 | 1.182 | 0.02375 | -0.037 | 49.759
13.5 | 1.165 | 0.02647 | -0.037 | 44.011
14 | 1.14 | 0.03048 | -0.037 | 37.39
14.5 | 1.097 | 0.03968 | -0.036 | 27.653
15 | 1.059 | 0.04827 | -0.036 | 21.933
15.5 | 0.963 | 0.08709 | -0.03 | 11.062
16 | 0.913 | 0.10631 | -0.027 | 8.585
16.5 | 0.874 | 0.11804 | -0.025 | 7.404

## 60. Re 3M Mach 0.10 (2)
BIGFOIL.COM POLAR EXPORT
NACA63-213 a=0.5
NACA63-213 a=0.5 |  |  |  | Cl Max: | 1.5746 | at alpha= | 18 | deg
XFOIL ncrit=9 |  |  |  | L/D Max: | 108.359 | at alpha= | 3.5 | deg
Re: | 3000000 |  |  | Cd Min: | 0.10712 | at alpha= | -19.5 | deg
Mach: | 0.1 |  |  | Cl=0 at alpha= | -1.3029 | deg
|  |  |  | @ Cl=0.1, Cd= | 0.0045733
|  |  |  | @ Cl=0.4, Cd= | 0.0045499
|  |  |  | @ Cl=0.6, Cd= | 0.0056092
alpha (deg) | Cl | Cd | Cm | Cl/Cd
-19.5 | -1.1842 | 0.10712 | -0.0072 | -11.0549
-19 | -1.3039 | 0.07643 | -0.0272 | -17.0601
-18.5 | -1.348 | 0.06185 | -0.0362 | -21.7947
-18 | -1.3811 | 0.0506 | -0.0423 | -27.2945
-17.5 | -1.3866 | 0.04382 | -0.0453 | -31.6431
-17 | -1.3988 | 0.03695 | -0.0474 | -37.8566
-16.5 | -1.3954 | 0.03233 | -0.0478 | -43.1612
-16 | -1.3854 | 0.02878 | -0.0473 | -48.1376
-15.5 | -1.371 | 0.02598 | -0.0459 | -52.7714
-15 | -1.3609 | 0.02333 | -0.0432 | -58.3326
-14.5 | -1.3439 | 0.02158 | -0.0398 | -62.2753
-14 | -1.3256 | 0.02017 | -0.0352 | -65.7214
-13.5 | -1.2901 | 0.01895 | -0.0331 | -68.0792
-13 | -1.2483 | 0.01834 | -0.0313 | -68.0643
-12.5 | -1.2069 | 0.01746 | -0.0295 | -69.1237
-12 | -1.1737 | 0.01547 | -0.027 | -75.8694
-11.5 | -1.1279 | 0.01444 | -0.0258 | -78.1094
-11 | -1.0786 | 0.01366 | -0.0251 | -78.9605
-10.5 | -1.0279 | 0.01296 | -0.0245 | -79.3133
-10 | -0.9764 | 0.01226 | -0.024 | -79.6411
-9.5 | -0.9236 | 0.01167 | -0.0237 | -79.1431
-9 | -0.8698 | 0.01114 | -0.0235 | -78.079
-8.5 | -0.8173 | 0.01035 | -0.0232 | -78.9662
-8 | -0.7625 | 0.00985 | -0.0231 | -77.4112
-7.5 | -0.707 | 0.00944 | -0.0231 | -74.8941
-6.5 | -0.5949 | 0.00862 | -0.0234 | -69.0139
-6 | -0.538 | 0.00831 | -0.0236 | -64.7413
-5.5 | -0.4812 | 0.00797 | -0.0238 | -60.3764
-5 | -0.4237 | 0.00772 | -0.0242 | -54.8834
-4.5 | -0.3663 | 0.00742 | -0.0245 | -49.3666
-4 | -0.3087 | 0.00715 | -0.0249 | -43.1748
-3.5 | -0.2515 | 0.00673 | -0.0252 | -37.37
-3 | -0.1944 | 0.00628 | -0.0257 | -30.9554
-2.5 | -0.138 | 0.00565 | -0.0261 | -24.4248
-2 | -0.0812 | 0.00505 | -0.0266 | -16.0792
-1.5 | -0.0231 | 0.00482 | -0.0272 | -4.7925
-1 | 0.0355 | 0.00464 | -0.0277 | 7.6509
-0.5 | 0.0944 | 0.00458 | -0.0283 | 20.6114
0 | 0.1532 | 0.00451 | -0.0289 | 33.969
0.5 | 0.2121 | 0.00447 | -0.0295 | 47.4497
1 | 0.271 | 0.00445 | -0.03 | 60.8989
1.5 | 0.3299 | 0.00446 | -0.0306 | 73.9686
2 | 0.3884 | 0.00453 | -0.0311 | 85.7395
2.5 | 0.4468 | 0.00463 | -0.0317 | 96.5011
3 | 0.5048 | 0.00479 | -0.0321 | 105.3862
3.5 | 0.5613 | 0.00518 | -0.0325 | 108.3591
4 | 0.6163 | 0.00579 | -0.0327 | 106.4421
4.5 | 0.6692 | 0.00665 | -0.0327 | 100.6316
5 | 0.7217 | 0.00746 | -0.0326 | 96.7426
5.5 | 0.7746 | 0.00813 | -0.0324 | 95.2768
6 | 0.8273 | 0.00875 | -0.0322 | 94.5486
6.5 | 0.8803 | 0.00924 | -0.0319 | 95.2706
7 | 0.9333 | 0.00965 | -0.0316 | 96.715
7.5 | 0.9851 | 0.01005 | -0.031 | 98.0199
8 | 1.0325 | 0.01051 | -0.0296 | 98.2398
8.5 | 1.0869 | 0.01093 | -0.0297 | 99.4419
9 | 1.1361 | 0.01163 | -0.0289 | 97.687
9.5 | 1.1859 | 0.0122 | -0.0283 | 97.2049
10 | 1.2334 | 0.01286 | -0.0273 | 95.9098
10.5 | 1.2761 | 0.01377 | -0.0257 | 92.6725
11 | 1.3195 | 0.01448 | -0.0241 | 91.1257
11.5 | 1.3578 | 0.01532 | -0.0218 | 88.6292
12 | 1.3816 | 0.01632 | -0.0172 | 84.6569
12.5 | 1.4025 | 0.01775 | -0.0131 | 79.0141
13 | 1.4278 | 0.01922 | -0.01 | 74.2872
13.5 | 1.4524 | 0.02093 | -0.0074 | 69.3932
14 | 1.4779 | 0.0227 | -0.0053 | 65.1057
14.5 | 1.4991 | 0.02494 | -0.0032 | 60.1083
15 | 1.5171 | 0.02757 | -0.0012 | 55.0272
15.5 | 1.524 | 0.03128 | 0.0007 | 48.7212
16 | 1.5393 | 0.03447 | 0.0019 | 44.6562
16.5 | 1.5535 | 0.0379 | 0.0027 | 40.9894
17 | 1.5626 | 0.04208 | 0.0031 | 37.134
17.5 | 1.5708 | 0.04665 | 0.003 | 33.672
18 | 1.5746 | 0.05197 | 0.0024 | 30.2982
18.5 | 1.5738 | 0.05818 | 0.0011 | 27.0505
19 | 1.5687 | 0.06533 | -0.001 | 24.0119
19.5 | 1.5585 | 0.07366 | -0.0041 | 21.158
20 | 1.5388 | 0.08391 | -0.0085 | 18.3387

## 61. Re 3M Mach 0.25 (1)
BIGFOIL.COM POLAR EXPORT
NACA63-213 a=0.5
NACA63-213 a=0.5 |  |  |  | Cl Max: | 1.15 | at alpha= | 10.5 | deg
JavaFoil+Calcfoil stall+Eppler ext transition |  |  |  | L/D Max: | 113.2 | at alpha= | 4.5 | deg
Re: | 3000000 |  |  | Cd Min: | 0.00539 | at alpha= | -1 | deg
Mach: | 0.25 |  |  | Cl=0 at alpha= | -1.2903 | deg
|  |  |  | @ Cl=0.1, Cd= | 0.005411
|  |  |  | @ Cl=0.4, Cd= | 0.0056031
|  |  |  | @ Cl=0.6, Cd= | 0.005955
alpha (deg) | Cl | Cd | Cm | Cl/Cd
-15.5 | -0.517 | 0.12297 | -0.005 | -4.202
-15 | -0.571 | 0.11888 | -0.006 | -4.805
-14.5 | -0.615 | 0.10972 | -0.006 | -5.602
-14 | -0.653 | 0.10252 | -0.006 | -6.372
-13.5 | -0.686 | 0.0949 | -0.007 | -7.231
-13 | -0.713 | 0.08822 | -0.007 | -8.087
-12.5 | -0.733 | 0.08173 | -0.008 | -8.963
-12 | -0.744 | 0.07431 | -0.009 | -10.015
-11.5 | -0.752 | 0.06698 | -0.01 | -11.222
-11 | -0.836 | 0.02617 | -0.014 | -31.962
-10.5 | -0.865 | 0.01662 | -0.015 | -52.043
-10 | -0.861 | 0.01428 | -0.016 | -60.259
-9.5 | -0.847 | 0.01288 | -0.017 | -65.771
-9 | -0.825 | 0.01148 | -0.018 | -71.896
-8.5 | -0.796 | 0.01117 | -0.018 | -71.312
-8 | -0.757 | 0.01045 | -0.019 | -72.446
-7.5 | -0.713 | 0.00997 | -0.019 | -71.525
-7 | -0.666 | 0.00955 | -0.02 | -69.766
-6.5 | -0.616 | 0.00915 | -0.02 | -67.317
-6 | -0.563 | 0.00886 | -0.021 | -63.534
-5.5 | -0.508 | 0.00859 | -0.021 | -59.135
-5 | -0.451 | 0.00832 | -0.022 | -54.177
-4.5 | -0.392 | 0.00806 | -0.022 | -48.68
-4 | -0.333 | 0.00785 | -0.023 | -42.385
-3.5 | -0.272 | 0.00761 | -0.023 | -35.745
-3 | -0.211 | 0.00563 | -0.024 | -37.508
-2.5 | -0.15 | 0.00552 | -0.024 | -27.128
-2 | -0.088 | 0.00542 | -0.025 | -16.22
-1.5 | -0.026 | 0.00541 | -0.025 | -4.818
-1 | 0.036 | 0.00539 | -0.026 | 6.674
-0.5 | 0.098 | 0.00541 | -0.026 | 18.13
0 | 0.16 | 0.00544 | -0.027 | 29.444
0.5 | 0.222 | 0.00543 | -0.027 | 40.908
1 | 0.284 | 0.00549 | -0.028 | 51.756
1.5 | 0.346 | 0.00555 | -0.028 | 62.247
2 | 0.407 | 0.00561 | -0.029 | 72.6
2.5 | 0.469 | 0.00574 | -0.03 | 81.718
3 | 0.53 | 0.00586 | -0.03 | 90.461
3.5 | 0.591 | 0.00594 | -0.031 | 99.494
4 | 0.651 | 0.00604 | -0.031 | 107.789
4.5 | 0.711 | 0.00628 | -0.032 | 113.2
5 | 0.769 | 0.00693 | -0.032 | 110.894
5.5 | 0.824 | 0.00981 | -0.033 | 84.033
6 | 0.876 | 0.01043 | -0.033 | 84.054
6.5 | 0.926 | 0.01091 | -0.033 | 84.843
7 | 0.973 | 0.01147 | -0.034 | 84.82
7.5 | 1.016 | 0.01209 | -0.034 | 84.09
8 | 1.056 | 0.01282 | -0.035 | 82.349
8.5 | 1.088 | 0.01365 | -0.035 | 79.69
9 | 1.114 | 0.01448 | -0.035 | 76.967
9.5 | 1.134 | 0.01548 | -0.036 | 73.233
10 | 1.146 | 0.01653 | -0.036 | 69.315
10.5 | 1.15 | 0.01782 | -0.036 | 64.497
11 | 1.145 | 0.01927 | -0.037 | 59.407
11.5 | 1.13 | 0.0213 | -0.037 | 53.031
12 | 1.105 | 0.02337 | -0.037 | 47.303
12.5 | 1.07 | 0.02645 | -0.037 | 40.451
13 | 1.017 | 0.03294 | -0.037 | 30.862
13.5 | 0.878 | 0.07758 | -0.028 | 11.311
14 | 0.809 | 0.09949 | -0.022 | 8.132
14.5 | 0.757 | 0.10853 | -0.021 | 6.978
15 | 0.702 | 0.11582 | -0.021 | 6.061
15.5 | 0.638 | 0.12567 | -0.02 | 5.08

## 62. Re 3M Mach 0.25 (2)
BIGFOIL.COM POLAR EXPORT
NACA63-213 a=0.5
NACA63-213 a=0.5 |  |  |  | Cl Max: | 1.4719 | at alpha= | 16 | deg
XFOIL ncrit=9 |  |  |  | L/D Max: | 110 | at alpha= | 3.5 | deg
Re: | 3000000 |  |  | Cd Min: | 0.21101 | at alpha= | -18.5 | deg
Mach: | 0.25 |  |  | Cl=0 at alpha= | -1.3046 | deg
|  |  |  | @ Cl=0.1, Cd= | 0.0046175
|  |  |  | @ Cl=0.4, Cd= | 0.0045879
|  |  |  | @ Cl=0.6, Cd= | 0.0055226
alpha (deg) | Cl | Cd | Cm | Cl/Cd
-18.5 | -0.731 | 0.21101 | 0.0498 | -3.4643
-18 | -0.713 | 0.20453 | 0.0454 | -3.486
-16.5 | -0.8978 | 0.12117 | -0.0007 | -7.4094
-16 | -1.0282 | 0.08647 | -0.0232 | -11.8908
-15.5 | -1.0913 | 0.06651 | -0.0368 | -16.4081
-15 | -1.1347 | 0.05254 | -0.046 | -21.5969
-14.5 | -1.1621 | 0.04245 | -0.0514 | -27.3757
-14 | -1.1746 | 0.03532 | -0.0538 | -33.2559
-13.5 | -1.1958 | 0.02865 | -0.0537 | -41.7382
-12.5 | -1.1835 | 0.02269 | -0.0467 | -52.1595
-12 | -1.1704 | 0.02077 | -0.0407 | -56.3505
-11.5 | -1.1438 | 0.01839 | -0.0368 | -62.1968
-11 | -1.1088 | 0.01619 | -0.0337 | -68.4867
-10.5 | -1.0604 | 0.01498 | -0.0318 | -70.7877
-10 | -1.0095 | 0.0139 | -0.0303 | -72.6259
-9.5 | -0.9567 | 0.01293 | -0.029 | -73.9907
-9 | -0.9024 | 0.01206 | -0.028 | -74.8259
-8 | -0.7914 | 0.01044 | -0.0264 | -75.8046
-7.5 | -0.7338 | 0.00987 | -0.0259 | -74.3465
-7 | -0.6753 | 0.00942 | -0.0257 | -71.6879
-6 | -0.5578 | 0.00851 | -0.0254 | -65.5464
-5.5 | -0.4981 | 0.0082 | -0.0255 | -60.7439
-5 | -0.4388 | 0.00785 | -0.0256 | -55.8981
-4.5 | -0.379 | 0.00754 | -0.0258 | -50.2653
-4 | -0.3191 | 0.00726 | -0.026 | -43.9532
-3.5 | -0.2596 | 0.00691 | -0.0263 | -37.5687
-3 | -0.2005 | 0.00642 | -0.0267 | -31.2305
-2.5 | -0.1421 | 0.00579 | -0.0271 | -24.5423
-2 | -0.0837 | 0.00514 | -0.0275 | -16.284
-1.5 | -0.0236 | 0.00485 | -0.0281 | -4.866
-1 | 0.0368 | 0.0047 | -0.0286 | 7.8298
-0.5 | 0.0978 | 0.00462 | -0.0292 | 21.1688
0 | 0.1586 | 0.00455 | -0.0298 | 34.8571
0.5 | 0.2194 | 0.00454 | -0.0304 | 48.326
1 | 0.2803 | 0.00452 | -0.031 | 62.0133
1.5 | 0.3412 | 0.00452 | -0.0315 | 75.4867
2 | 0.4018 | 0.00459 | -0.0321 | 87.5381
2.5 | 0.4622 | 0.0047 | -0.0326 | 98.3404
3 | 0.5222 | 0.00489 | -0.033 | 106.7894
3.5 | 0.5808 | 0.00528 | -0.0333 | 110
4 | 0.637 | 0.00599 | -0.0334 | 106.3439
4.5 | 0.6909 | 0.00694 | -0.0331 | 99.5533
5 | 0.7451 | 0.00776 | -0.0328 | 96.018
5.5 | 0.7994 | 0.00848 | -0.0324 | 94.2689
6 | 0.8541 | 0.00909 | -0.0319 | 93.9604
6.5 | 0.9095 | 0.00956 | -0.0314 | 95.136
7 | 0.964 | 0.01004 | -0.0306 | 96.0159
7.5 | 1.0166 | 0.01055 | -0.0296 | 96.3602
8 | 1.066 | 0.01099 | -0.0277 | 96.9973
8.5 | 1.1198 | 0.01164 | -0.0269 | 96.2027
9 | 1.1707 | 0.01233 | -0.0256 | 94.9473
9.5 | 1.2187 | 0.01312 | -0.0239 | 92.8887
10 | 1.261 | 0.01412 | -0.0213 | 89.3059
10.5 | 1.2986 | 0.01503 | -0.0179 | 86.4005
11 | 1.3236 | 0.01616 | -0.0128 | 81.9059
11.5 | 1.3478 | 0.01773 | -0.0086 | 76.018
12 | 1.3681 | 0.01984 | -0.0046 | 68.9567
12.5 | 1.396 | 0.02172 | -0.0019 | 64.2726
13 | 1.4191 | 0.0241 | 0.0009 | 58.8838
13.5 | 1.4374 | 0.027 | 0.0034 | 53.237
14 | 1.4521 | 0.03038 | 0.0055 | 47.7979
14.5 | 1.458 | 0.03474 | 0.0074 | 41.9689
15 | 1.4676 | 0.03905 | 0.0085 | 37.5826
15.5 | 1.4701 | 0.04442 | 0.0089 | 33.0955
16 | 1.4719 | 0.05031 | 0.0085 | 29.2566
16.5 | 1.4686 | 0.05722 | 0.0072 | 25.6659
17 | 1.4565 | 0.06576 | 0.0046 | 22.1487
17.5 | 1.4437 | 0.07504 | 0.001 | 19.2391
18 | 1.4172 | 0.08697 | -0.0048 | 16.2953
18.5 | 1.3858 | 0.10061 | -0.0123 | 13.774
19 | 1.3416 | 0.11744 | -0.0224 | 11.4237
19.5 | 1.2968 | 0.13535 | -0.0339 | 9.5811
20 | 1.2395 | 0.15661 | -0.0481 | 7.9146

## 63. Re 3M Mach 0.50 (1)
BIGFOIL.COM POLAR EXPORT
NACA63-213 a=0.5
NACA63-213 a=0.5 |  |  |  | Cl Max: | 1.152 | at alpha= | 20 | deg
JavaFoil+Calcfoil stall+Eppler ext transition |  |  |  | L/D Max: | 109.798 | at alpha= | 4.5 | deg
Re: | 3000000 |  |  | Cd Min: | 0.00557 | at alpha= | -1 | deg
Mach: | 0.5 |  |  | Cl=0 at alpha= | -1.2899 | deg
|  |  |  | @ Cl=0.1, Cd= | 0.00557
|  |  |  | @ Cl=0.4, Cd= | 0.0058322
|  |  |  | @ Cl=0.6, Cd= | 0.0062303
alpha (deg) | Cl | Cd | Cm | Cl/Cd
-20 | -1.029 | 0.16861 | -0.005 | -6.102
-19.5 | -0.999 | 0.16553 | -0.005 | -6.034
-19 | -0.972 | 0.15777 | -0.006 | -6.159
-18.5 | -0.945 | 0.15425 | -0.006 | -6.125
-18 | -0.918 | 0.149 | -0.006 | -6.161
-17.5 | -0.893 | 0.14622 | -0.006 | -6.105
-17 | -0.863 | 0.13908 | -0.006 | -6.205
-16.5 | -0.836 | 0.13424 | -0.007 | -6.224
-16 | -0.808 | 0.12947 | -0.007 | -6.244
-15.5 | -0.782 | 0.1255 | -0.007 | -6.228
-15 | -0.754 | 0.12383 | -0.007 | -6.092
-14.5 | -0.726 | 0.11569 | -0.007 | -6.276
-14 | -0.699 | 0.11409 | -0.007 | -6.126
-13.5 | -0.672 | 0.11036 | -0.008 | -6.088
-13 | -0.645 | 0.10552 | -0.008 | -6.113
-12.5 | -0.616 | 0.09823 | -0.008 | -6.273
-12 | -0.589 | 0.09556 | -0.008 | -6.164
-11.5 | -0.562 | 0.09098 | -0.008 | -6.176
-11 | -0.535 | 0.08556 | -0.008 | -6.25
-10.5 | -0.507 | 0.0864 | -0.009 | -5.872
-10 | -0.48 | 0.07262 | -0.009 | -6.605
-9.5 | -0.453 | 0.06573 | -0.009 | -6.884
-9 | -0.425 | 0.05906 | -0.009 | -7.201
-8.5 | -0.397 | 0.06082 | -0.009 | -6.532
-8 | -0.37 | 0.05547 | -0.01 | -6.673
-7.5 | -0.483 | 0.05074 | -0.01 | -9.516
-7 | -0.646 | 0.01222 | -0.022 | -52.903
-6.5 | -0.64 | 0.01077 | -0.023 | -59.484
-6 | -0.603 | 0.01006 | -0.023 | -59.867
-5.5 | -0.553 | 0.00954 | -0.024 | -57.94
-5 | -0.496 | 0.00909 | -0.024 | -54.557
-4.5 | -0.434 | 0.00869 | -0.025 | -49.998
-4 | -0.37 | 0.00838 | -0.025 | -44.118
-3.5 | -0.303 | 0.00809 | -0.026 | -37.47
-3 | -0.235 | 0.00782 | -0.027 | -30.098
-2.5 | -0.167 | 0.00572 | -0.027 | -29.213
-2 | -0.098 | 0.00564 | -0.028 | -17.424
-1.5 | -0.029 | 0.00558 | -0.028 | -5.226
-1 | 0.04 | 0.00557 | -0.029 | 7.218
-0.5 | 0.11 | 0.00557 | -0.029 | 19.661
0 | 0.179 | 0.0056 | -0.03 | 31.978
0.5 | 0.248 | 0.00566 | -0.031 | 43.874
1 | 0.318 | 0.00571 | -0.031 | 55.643
1.5 | 0.386 | 0.00582 | -0.032 | 66.379
2 | 0.455 | 0.00588 | -0.032 | 77.336
2.5 | 0.524 | 0.00604 | -0.033 | 86.793
3 | 0.592 | 0.00621 | -0.034 | 95.301
3.5 | 0.659 | 0.00638 | -0.034 | 103.4
4 | 0.726 | 0.00667 | -0.035 | 108.785
4.5 | 0.791 | 0.0072 | -0.035 | 109.798
5 | 0.842 | 0.011 | -0.035 | 76.546
5.5 | 0.896 | 0.01175 | -0.036 | 76.219
6 | 0.945 | 0.01254 | -0.036 | 75.355
6.5 | 0.986 | 0.0135 | -0.037 | 73.076
7 | 1.016 | 0.01468 | -0.037 | 69.233
7.5 | 1.027 | 0.01607 | -0.038 | 63.946
8 | 0.997 | 0.01783 | -0.038 | 55.885
8.5 | 0.535 | 0.06185 | -0.017 | 8.652
9 | 0.563 | 0.06213 | -0.019 | 9.068
9.5 | 0.589 | 0.07399 | -0.018 | 7.958
10 | 0.617 | 0.06613 | -0.02 | 9.333
10.5 | 0.643 | 0.07478 | -0.02 | 8.603
11 | 0.67 | 0.08645 | -0.02 | 7.746
11.5 | 0.697 | 0.09234 | -0.021 | 7.548
12 | 0.723 | 0.0936 | -0.021 | 7.727
12.5 | 0.75 | 0.09854 | -0.021 | 7.609
13 | 0.778 | 0.10463 | -0.023 | 7.439
13.5 | 0.804 | 0.10604 | -0.023 | 7.586
14 | 0.831 | 0.11121 | -0.023 | 7.47
14.5 | 0.859 | 0.11798 | -0.025 | 7.279
15 | 0.885 | 0.12345 | -0.025 | 7.169
15.5 | 0.912 | 0.12787 | -0.026 | 7.128
16 | 0.938 | 0.13202 | -0.026 | 7.107
16.5 | 0.968 | 0.13782 | -0.028 | 7.024
17 | 0.992 | 0.13844 | -0.028 | 7.169
17.5 | 1.019 | 0.14198 | -0.028 | 7.176
18 | 1.045 | 0.14967 | -0.029 | 6.984
18.5 | 1.076 | 0.15311 | -0.031 | 7.026
19 | 1.099 | 0.16132 | -0.03 | 6.814
19.5 | 1.125 | 0.16201 | -0.031 | 6.946
20 | 1.152 | 0.16938 | -0.031 | 6.801

## 64. Re 3M Mach 0.50 (2)
BIGFOIL.COM POLAR EXPORT
NACA63-213 a=0.5
NACA63-213 a=0.5 |  |  |  | Cl Max: | 1.1784 | at alpha= | 9.5 | deg
XFOIL ncrit=9 |  |  |  | L/D Max: | 115.067 | at alpha= | 3 | deg
Re: | 3000000 |  |  | Cd Min: | 0.26849 | at alpha= | -20 | deg
Mach: | 0.5 |  |  | Cl=0 at alpha= | -1.3121 | deg
|  |  |  | @ Cl=0.1, Cd= | 0.004825
|  |  |  | @ Cl=0.4, Cd= | 0.0048062
|  |  |  | @ Cl=0.6, Cd= | 0.0052243
alpha (deg) | Cl | Cd | Cm | Cl/Cd
-20 | -0.8321 | 0.26849 | 0.0818 | -3.0992
-19.5 | -0.8119 | 0.25815 | 0.0761 | -3.1451
-19 | -0.7914 | 0.24835 | 0.0704 | -3.1866
-18.5 | -0.7682 | 0.24089 | 0.0652 | -3.189
-18 | -0.7464 | 0.23229 | 0.0598 | -3.2132
-17.5 | -0.7263 | 0.22284 | 0.0543 | -3.2593
-17 | -0.7071 | 0.21322 | 0.0488 | -3.3163
-16.5 | -0.6857 | 0.20505 | 0.0437 | -3.3441
-16 | -0.6656 | 0.19626 | 0.0384 | -3.3914
-15.5 | -0.6506 | 0.1852 | 0.0325 | -3.513
-15 | -0.632 | 0.17666 | 0.0272 | -3.5775
-14.5 | -0.6131 | 0.16821 | 0.0222 | -3.6448
-13.5 | -0.5905 | 0.14745 | 0.0108 | -4.0047
-13 | -0.5877 | 0.13613 | 0.0047 | -4.3172
-12.5 | -0.5826 | 0.12567 | -0.0013 | -4.636
-12 | -0.5793 | 0.11519 | -0.0076 | -5.0291
-11 | -0.5991 | 0.09067 | -0.0229 | -6.6075
-10.5 | -0.6288 | 0.07583 | -0.0328 | -8.2922
-10 | -0.6649 | 0.0589 | -0.0448 | -11.2886
-9.5 | -0.7007 | 0.04589 | -0.055 | -15.2691
-9 | -0.7369 | 0.03593 | -0.0606 | -20.5093
-8 | -0.8124 | 0.02236 | -0.0527 | -36.3327
-7.5 | -0.801 | 0.01723 | -0.047 | -46.4887
-7 | -0.7618 | 0.01365 | -0.0422 | -55.8095
-6.5 | -0.7065 | 0.01155 | -0.0386 | -61.1688
-6 | -0.6429 | 0.01022 | -0.036 | -62.9061
-5.5 | -0.5758 | 0.00925 | -0.0341 | -62.2486
-5 | -0.5061 | 0.00868 | -0.0329 | -58.3065
-4.5 | -0.4362 | 0.00818 | -0.0321 | -53.3252
-4 | -0.3661 | 0.0078 | -0.0317 | -46.9359
-3.5 | -0.2963 | 0.00746 | -0.0314 | -39.7185
-3 | -0.2275 | 0.00703 | -0.0313 | -32.3613
-2.5 | -0.1601 | 0.0064 | -0.0314 | -25.0156
-2 | -0.094 | 0.00558 | -0.0317 | -16.8459
-1.5 | -0.026 | 0.00508 | -0.0321 | -5.1181
-1 | 0.0432 | 0.00489 | -0.0326 | 8.8344
-0.5 | 0.1131 | 0.00481 | -0.0332 | 23.5135
0 | 0.183 | 0.00476 | -0.0338 | 38.4454
0.5 | 0.2529 | 0.00476 | -0.0345 | 53.1303
1.5 | 0.3928 | 0.0048 | -0.0356 | 81.8333
2 | 0.4628 | 0.00486 | -0.0361 | 95.2263
2.5 | 0.5325 | 0.00501 | -0.0365 | 106.2874
3 | 0.6018 | 0.00523 | -0.0367 | 115.0669
3.5 | 0.668 | 0.00581 | -0.0365 | 114.9742
4 | 0.7281 | 0.00697 | -0.0355 | 104.462
4.5 | 0.7856 | 0.00818 | -0.0339 | 96.0391
5 | 0.844 | 0.00919 | -0.0321 | 91.839
5.5 | 0.9048 | 0.00994 | -0.0301 | 91.0262
6 | 0.9656 | 0.01062 | -0.0278 | 90.9228
6.5 | 1.0239 | 0.01136 | -0.0248 | 90.132
7 | 1.0742 | 0.01232 | -0.0205 | 87.1916
7.5 | 1.1076 | 0.01332 | -0.0135 | 83.1532
8 | 1.1326 | 0.01511 | -0.0069 | 74.957
8.5 | 1.156 | 0.01768 | -0.0013 | 65.3846
9 | 1.1721 | 0.02108 | 0.0039 | 55.6025
9.5 | 1.1784 | 0.02544 | 0.0087 | 46.3208
10 | 1.1674 | 0.03137 | 0.0128 | 37.2139
10.5 | 1.1468 | 0.03875 | 0.0151 | 29.5948
11 | 1.1198 | 0.04774 | 0.0147 | 23.4562
11.5 | 1.0905 | 0.05824 | 0.0114 | 18.7242
12 | 1.0617 | 0.07009 | 0.0056 | 15.1477
12.5 | 1.0335 | 0.0833 | -0.0023 | 12.407
13 | 1.0064 | 0.09786 | -0.0118 | 10.2841
13.5 | 0.9839 | 0.11285 | -0.0216 | 8.7187
14 | 0.9628 | 0.12804 | -0.0311 | 7.5195
14.5 | 0.9395 | 0.14406 | -0.0414 | 6.5216

## 65. Re 4M Mach 0.00 (1)
BIGFOIL.COM POLAR EXPORT
NACA63-213 a=0.5
NACA63-213 a=0.5 |  |  |  | Cl Max: | 1.213 | at alpha= | 12 | deg
JavaFoil+Calcfoil stall+Eppler ext transition |  |  |  | L/D Max: | 110.792 | at alpha= | 4.5 | deg
Re: | 4000000 |  |  | Cd Min: | 0.00522 | at alpha= | 0 | deg
Mach: | 0 |  |  | Cl=0 at alpha= | -1.2917 | deg
|  |  |  | @ Cl=0.1, Cd= | 0.0052292
|  |  |  | @ Cl=0.4, Cd= | 0.005447
|  |  |  | @ Cl=0.6, Cd= | 0.0058412
alpha (deg) | Cl | Cd | Cm | Cl/Cd
-17.5 | -0.725 | 0.1321 | -0.005 | -5.489
-17 | -0.748 | 0.12508 | -0.005 | -5.981
-16.5 | -0.77 | 0.11775 | -0.006 | -6.536
-16 | -0.791 | 0.10963 | -0.006 | -7.216
-15.5 | -0.81 | 0.10231 | -0.007 | -7.918
-15 | -0.827 | 0.0945 | -0.007 | -8.756
-14.5 | -0.841 | 0.08545 | -0.008 | -9.843
-14 | -0.875 | 0.06256 | -0.01 | -13.995
-13.5 | -0.928 | 0.03598 | -0.011 | -25.793
-13 | -0.96 | 0.02386 | -0.012 | -40.214
-12.5 | -0.968 | 0.01915 | -0.013 | -50.566
-12 | -0.965 | 0.01666 | -0.014 | -57.888
-11.5 | -0.957 | 0.0146 | -0.014 | -65.565
-11 | -0.943 | 0.01323 | -0.015 | -71.291
-10.5 | -0.922 | 0.01246 | -0.015 | -74.028
-10 | -0.9 | 0.0112 | -0.016 | -80.305
-9.5 | -0.87 | 0.01096 | -0.017 | -79.31
-9 | -0.832 | 0.01043 | -0.017 | -79.778
-8.5 | -0.791 | 0.00993 | -0.018 | -79.692
-8 | -0.748 | 0.00952 | -0.018 | -78.553
-7.5 | -0.701 | 0.0091 | -0.019 | -77.025
-7 | -0.652 | 0.00885 | -0.019 | -73.733
-6.5 | -0.601 | 0.00848 | -0.02 | -70.9
-6 | -0.548 | 0.00824 | -0.02 | -66.534
-5.5 | -0.494 | 0.00801 | -0.02 | -61.657
-5 | -0.438 | 0.00776 | -0.021 | -56.374
-4.5 | -0.381 | 0.00759 | -0.021 | -50.129
-4 | -0.323 | 0.00738 | -0.022 | -43.715
-3.5 | -0.264 | 0.00718 | -0.022 | -36.742
-3 | -0.204 | 0.00554 | -0.023 | -36.918
-2.5 | -0.145 | 0.00535 | -0.023 | -27.118
-2 | -0.085 | 0.00527 | -0.024 | -16.151
-1.5 | -0.025 | 0.00523 | -0.024 | -4.826
-1 | 0.035 | 0.00524 | -0.025 | 6.641
-0.5 | 0.095 | 0.00523 | -0.026 | 18.148
0 | 0.155 | 0.00522 | -0.026 | 29.716
0.5 | 0.215 | 0.00528 | -0.027 | 40.745
1 | 0.275 | 0.00531 | -0.027 | 51.864
1.5 | 0.335 | 0.00536 | -0.028 | 62.431
2 | 0.394 | 0.00544 | -0.028 | 72.535
2.5 | 0.454 | 0.00551 | -0.029 | 82.396
3 | 0.514 | 0.00566 | -0.029 | 90.727
3.5 | 0.572 | 0.00577 | -0.03 | 99.227
4 | 0.631 | 0.00592 | -0.03 | 106.644
4.5 | 0.689 | 0.00622 | -0.031 | 110.792
5 | 0.746 | 0.00686 | -0.031 | 108.666
5.5 | 0.801 | 0.00918 | -0.032 | 87.3
6 | 0.856 | 0.00967 | -0.032 | 88.458
6.5 | 0.907 | 0.00982 | -0.033 | 92.344
7 | 0.955 | 0.00951 | -0.033 | 100.487
7.5 | 1.001 | 0.01082 | -0.033 | 92.479
8 | 1.043 | 0.01136 | -0.034 | 91.848
8.5 | 1.08 | 0.01196 | -0.034 | 90.343
9 | 1.114 | 0.01256 | -0.035 | 88.635
9.5 | 1.142 | 0.01334 | -0.035 | 85.626
10 | 1.167 | 0.01408 | -0.035 | 82.833
10.5 | 1.186 | 0.01498 | -0.036 | 79.167
11 | 1.2 | 0.01599 | -0.036 | 75.058
11.5 | 1.209 | 0.017 | -0.036 | 71.148
12 | 1.213 | 0.01831 | -0.037 | 66.238
12.5 | 1.211 | 0.0197 | -0.037 | 61.502
13 | 1.205 | 0.02136 | -0.037 | 56.396
13.5 | 1.191 | 0.02401 | -0.037 | 49.592
14 | 1.174 | 0.02652 | -0.037 | 44.266
14.5 | 1.151 | 0.03003 | -0.037 | 38.342
15 | 1.122 | 0.03507 | -0.037 | 31.994
15.5 | 1.087 | 0.04139 | -0.037 | 26.255
16 | 1.031 | 0.05578 | -0.036 | 18.477
16.5 | 0.96 | 0.0821 | -0.033 | 11.697
17 | 0.899 | 0.11023 | -0.028 | 8.156

## 66. Re 4M Mach 0.00 (2)
BIGFOIL.COM POLAR EXPORT
NACA63-213 a=0.5
NACA63-213 a=0.5 |  |  |  | Cl Max: | 1.6394 | at alpha= | 18.5 | deg
XFOIL ncrit=9 |  |  |  | L/D Max: | 107.192 | at alpha= | 3.5 | deg
Re: | 4000000 |  |  | Cd Min: | 0.06767 | at alpha= | 20 | deg
Mach: | 0 |  |  | Cl=0 at alpha= | -1.3052 | deg
|  |  |  | @ Cl=0.1, Cd= | 0.0043628
|  |  |  | @ Cl=0.4, Cd= | 0.0043935
|  |  |  | @ Cl=0.6, Cd= | 0.0057423
alpha (deg) | Cl | Cd | Cm | Cl/Cd
-20 | -1.4383 | 0.06647 | -0.0326 | -21.6383
-19.5 | -1.459 | 0.05662 | -0.0381 | -25.7683
-19 | -1.4832 | 0.04727 | -0.0426 | -31.3772
-18.5 | -1.4799 | 0.04194 | -0.0446 | -35.2861
-18 | -1.481 | 0.03655 | -0.046 | -40.5198
-17.5 | -1.4742 | 0.03239 | -0.0463 | -45.514
-17 | -1.4777 | 0.02784 | -0.0456 | -53.0783
-16.5 | -1.478 | 0.0242 | -0.0434 | -61.0744
-16 | -1.4721 | 0.02159 | -0.04 | -68.1843
-15.5 | -1.4586 | 0.01999 | -0.0357 | -72.9665
-15 | -1.4357 | 0.01875 | -0.0317 | -76.5707
-14.5 | -1.3991 | 0.01767 | -0.0298 | -79.1794
-14 | -1.3574 | 0.0168 | -0.0286 | -80.7976
-13.5 | -1.3181 | 0.01604 | -0.0265 | -82.1758
-13 | -1.2723 | 0.01542 | -0.0255 | -82.5097
-12.5 | -1.2252 | 0.01474 | -0.0247 | -83.1208
-12 | -1.1768 | 0.01407 | -0.024 | -83.6389
-11.5 | -1.1274 | 0.0134 | -0.0235 | -84.1343
-11 | -1.0806 | 0.0123 | -0.0226 | -87.8537
-10.5 | -1.0298 | 0.01158 | -0.0222 | -88.9292
-10 | -0.9774 | 0.01102 | -0.022 | -88.6933
-9.5 | -0.924 | 0.01053 | -0.022 | -87.7493
-9 | -0.87 | 0.01008 | -0.022 | -86.3095
-8.5 | -0.8152 | 0.00969 | -0.0221 | -84.128
-8 | -0.7608 | 0.00916 | -0.0221 | -83.0568
-7.5 | -0.7055 | 0.00876 | -0.0222 | -80.5365
-7 | -0.6495 | 0.00844 | -0.0224 | -76.955
-6.5 | -0.5933 | 0.0081 | -0.0227 | -73.2469
-6 | -0.5368 | 0.00779 | -0.023 | -68.9089
-5.5 | -0.4798 | 0.00754 | -0.0233 | -63.634
-5 | -0.4227 | 0.00726 | -0.0237 | -58.2231
-4.5 | -0.3654 | 0.00702 | -0.0241 | -52.0513
-4 | -0.308 | 0.00679 | -0.0245 | -45.3608
-3.5 | -0.2506 | 0.00648 | -0.0249 | -38.6728
-3 | -0.1936 | 0.00609 | -0.0254 | -31.7898
-2.5 | -0.1368 | 0.00559 | -0.0259 | -24.4723
-2 | -0.08 | 0.00505 | -0.0264 | -15.8416
-1.5 | -0.0226 | 0.00469 | -0.027 | -4.8188
-1 | 0.0354 | 0.00443 | -0.0276 | 7.991
-0.5 | 0.094 | 0.00437 | -0.0282 | 21.5103
0 | 0.1526 | 0.0043 | -0.0287 | 35.4884
0.5 | 0.2112 | 0.00427 | -0.0293 | 49.4614
1 | 0.2698 | 0.00426 | -0.0299 | 63.3333
1.5 | 0.3282 | 0.00427 | -0.0305 | 76.8618
2 | 0.3864 | 0.00437 | -0.0311 | 88.4211
2.5 | 0.4444 | 0.00447 | -0.0316 | 99.4183
3 | 0.5015 | 0.00475 | -0.0321 | 105.5789
3.5 | 0.5574 | 0.0052 | -0.0324 | 107.1923
4 | 0.6116 | 0.00589 | -0.0326 | 103.837
4.5 | 0.6648 | 0.00666 | -0.0327 | 99.8198
5.5 | 0.7722 | 0.00783 | -0.0328 | 98.6207
6 | 0.8255 | 0.00836 | -0.0327 | 98.744
6.5 | 0.8796 | 0.00875 | -0.0327 | 100.5257
7 | 0.933 | 0.00914 | -0.0326 | 102.0788
7.5 | 0.9859 | 0.00953 | -0.0324 | 103.4523
8 | 1.0377 | 0.00991 | -0.032 | 104.7124
8.5 | 1.0865 | 0.01031 | -0.031 | 105.3831
9 | 1.1379 | 0.01073 | -0.0307 | 106.0485
9.5 | 1.1882 | 0.01127 | -0.0303 | 105.4303
10 | 1.2358 | 0.01197 | -0.0294 | 103.2414
10.5 | 1.2835 | 0.01256 | -0.0286 | 102.1895
11 | 1.3291 | 0.01321 | -0.0276 | 100.6132
11.5 | 1.3711 | 0.01399 | -0.026 | 98.0057
12 | 1.4074 | 0.01496 | -0.0236 | 94.0775
12.5 | 1.4356 | 0.01575 | -0.0197 | 91.1492
13 | 1.4612 | 0.01675 | -0.0159 | 87.2358
13.5 | 1.4858 | 0.01806 | -0.0127 | 82.2702
14 | 1.5103 | 0.01958 | -0.01 | 77.1348
14.5 | 1.5308 | 0.02152 | -0.0073 | 71.1338
15 | 1.548 | 0.02388 | -0.0048 | 64.8241
15.5 | 1.5703 | 0.02598 | -0.0031 | 60.4426
16 | 1.5886 | 0.02854 | -0.0014 | 55.6622
16.5 | 1.6058 | 0.03131 | -0.0001 | 51.2871
17 | 1.6185 | 0.0346 | 0.001 | 46.7775
17.5 | 1.6301 | 0.03821 | 0.0017 | 42.6616
18 | 1.6357 | 0.04266 | 0.002 | 38.3427
18.5 | 1.6394 | 0.04763 | 0.0018 | 34.4195
19 | 1.6308 | 0.05438 | 0.0008 | 29.989
19.5 | 1.6287 | 0.06081 | -0.0008 | 26.7834
20 | 1.6258 | 0.06767 | -0.0031 | 24.0254

## 67. Re 4M Mach 0.10 (1)
BIGFOIL.COM POLAR EXPORT
NACA63-213 a=0.5
NACA63-213 a=0.5 |  |  |  | Cl Max: | 1.202 | at alpha= | 12 | deg
JavaFoil+Calcfoil stall+Eppler ext transition |  |  |  | L/D Max: | 110.692 | at alpha= | 4.5 | deg
Re: | 4000000 |  |  | Cd Min: | 0.00523 | at alpha= | -1.5 | deg
Mach: | 0.1 |  |  | Cl=0 at alpha= | -1.2917 | deg
|  |  |  | @ Cl=0.1, Cd= | 0.0052308
|  |  |  | @ Cl=0.4, Cd= | 0.0054447
|  |  |  | @ Cl=0.6, Cd= | 0.005852
alpha (deg) | Cl | Cd | Cm | Cl/Cd
-17 | -0.707 | 0.12867 | -0.005 | -5.492
-16.5 | -0.732 | 0.12148 | -0.006 | -6.025
-16 | -0.756 | 0.11271 | -0.006 | -6.71
-15.5 | -0.779 | 0.10582 | -0.006 | -7.36
-15 | -0.799 | 0.09853 | -0.007 | -8.108
-14.5 | -0.813 | 0.0908 | -0.007 | -8.959
-14 | -0.832 | 0.07848 | -0.009 | -10.605
-13.5 | -0.879 | 0.05064 | -0.011 | -17.365
-13 | -0.926 | 0.02995 | -0.012 | -30.926
-12.5 | -0.95 | 0.02082 | -0.013 | -45.653
-12 | -0.951 | 0.01757 | -0.014 | -54.15
-11.5 | -0.946 | 0.01538 | -0.014 | -61.502
-11 | -0.936 | 0.01364 | -0.015 | -68.589
-10.5 | -0.917 | 0.01269 | -0.016 | -72.303
-10 | -0.896 | 0.01094 | -0.016 | -81.834
-9.5 | -0.869 | 0.01104 | -0.017 | -78.753
-9 | -0.833 | 0.01056 | -0.017 | -78.836
-8.5 | -0.793 | 0.01004 | -0.018 | -78.98
-8 | -0.749 | 0.00961 | -0.018 | -77.947
-7.5 | -0.703 | 0.00921 | -0.019 | -76.331
-7 | -0.655 | 0.00887 | -0.019 | -73.779
-6.5 | -0.604 | 0.00856 | -0.02 | -70.55
-6 | -0.551 | 0.00831 | -0.02 | -66.257
-5.5 | -0.496 | 0.00808 | -0.021 | -61.404
-5 | -0.44 | 0.00783 | -0.021 | -56.19
-4.5 | -0.382 | 0.0076 | -0.022 | -50.293
-4 | -0.324 | 0.00742 | -0.022 | -43.656
-3.5 | -0.265 | 0.00724 | -0.023 | -36.614
-3 | -0.206 | 0.00555 | -0.023 | -37.029
-2.5 | -0.146 | 0.00538 | -0.024 | -27.106
-2 | -0.086 | 0.00528 | -0.024 | -16.225
-1.5 | -0.025 | 0.00523 | -0.025 | -4.848
-1 | 0.035 | 0.00524 | -0.025 | 6.677
-0.5 | 0.095 | 0.00523 | -0.026 | 18.248
0 | 0.156 | 0.00524 | -0.026 | 29.734
0.5 | 0.216 | 0.00528 | -0.027 | 40.936
1 | 0.277 | 0.00531 | -0.027 | 52.122
1.5 | 0.336 | 0.00536 | -0.028 | 62.703
2 | 0.396 | 0.00544 | -0.028 | 72.912
2.5 | 0.456 | 0.00551 | -0.029 | 82.859
3 | 0.516 | 0.00565 | -0.029 | 91.412
3.5 | 0.575 | 0.00578 | -0.03 | 99.551
4 | 0.634 | 0.00595 | -0.03 | 106.607
4.5 | 0.692 | 0.00625 | -0.031 | 110.692
5 | 0.749 | 0.00688 | -0.031 | 108.869
5.5 | 0.805 | 0.0093 | -0.032 | 86.567
6 | 0.859 | 0.00971 | -0.032 | 88.494
6.5 | 0.91 | 0.00957 | -0.033 | 95.106
7 | 0.959 | 0.01043 | -0.033 | 91.884
7.5 | 1.004 | 0.01091 | -0.034 | 92.01
8 | 1.046 | 0.01149 | -0.034 | 91.012
8.5 | 1.082 | 0.01208 | -0.034 | 89.596
9 | 1.115 | 0.0127 | -0.035 | 87.758
9.5 | 1.142 | 0.0135 | -0.035 | 84.617
10 | 1.165 | 0.01435 | -0.035 | 81.189
10.5 | 1.183 | 0.01521 | -0.036 | 77.743
11 | 1.195 | 0.01626 | -0.036 | 73.472
11.5 | 1.201 | 0.01747 | -0.036 | 68.761
12 | 1.202 | 0.01878 | -0.037 | 63.998
12.5 | 1.197 | 0.02028 | -0.037 | 59.043
13 | 1.187 | 0.0221 | -0.037 | 53.694
13.5 | 1.17 | 0.02448 | -0.037 | 47.8
14 | 1.147 | 0.02777 | -0.037 | 41.304
14.5 | 1.112 | 0.03389 | -0.037 | 32.83
15 | 1.081 | 0.03877 | -0.037 | 27.884
15.5 | 1.027 | 0.05201 | -0.036 | 19.748
16 | 0.94 | 0.08545 | -0.031 | 11.006
16.5 | 0.883 | 0.10876 | -0.028 | 8.121
17 | 0.843 | 0.12173 | -0.026 | 6.922

## 68. Re 4M Mach 0.10 (2)
BIGFOIL.COM POLAR EXPORT
NACA63-213 a=0.5
NACA63-213 a=0.5 |  |  |  | Cl Max: | 1.6193 | at alpha= | 17.5 | deg
XFOIL ncrit=9 |  |  |  | L/D Max: | 107.452 | at alpha= | 3.5 | deg
Re: | 4000000 |  |  | Cd Min: | 0.09524 | at alpha= | -20 | deg
Mach: | 0.1 |  |  | Cl=0 at alpha= | -1.3075 | deg
|  |  |  | @ Cl=0.1, Cd= | 0.0043645
|  |  |  | @ Cl=0.4, Cd= | 0.0043992
|  |  |  | @ Cl=0.6, Cd= | 0.0057303
alpha (deg) | Cl | Cd | Cm | Cl/Cd
-20 | -1.2901 | 0.09524 | -0.0157 | -13.5458
-19.5 | -1.3751 | 0.07228 | -0.0307 | -19.0246
-19 | -1.4281 | 0.05719 | -0.0397 | -24.9711
-18.5 | -1.4322 | 0.05015 | -0.0432 | -28.5583
-18 | -1.4474 | 0.04238 | -0.0465 | -34.1529
-17.5 | -1.4459 | 0.03708 | -0.0479 | -38.9941
-17 | -1.4446 | 0.03228 | -0.0484 | -44.7522
-16.5 | -1.444 | 0.028 | -0.0477 | -51.5714
-16 | -1.4531 | 0.02371 | -0.0449 | -61.2864
-15.5 | -1.4442 | 0.02133 | -0.0413 | -67.7075
-15 | -1.4325 | 0.01973 | -0.0362 | -72.6052
-14.5 | -1.4028 | 0.01849 | -0.0331 | -75.868
-14 | -1.3613 | 0.01746 | -0.0317 | -77.9668
-13.5 | -1.325 | 0.01663 | -0.0289 | -79.6753
-13 | -1.2799 | 0.01593 | -0.0276 | -80.3453
-12.5 | -1.2332 | 0.01516 | -0.0265 | -81.3456
-12 | -1.1849 | 0.01442 | -0.0256 | -82.1706
-11.5 | -1.1351 | 0.01373 | -0.0249 | -82.673
-11 | -1.0875 | 0.01267 | -0.024 | -85.8327
-10.5 | -1.0373 | 0.01181 | -0.0233 | -87.8323
-10 | -0.9847 | 0.01119 | -0.023 | -87.9982
-9.5 | -0.9309 | 0.01067 | -0.0228 | -87.2446
-9 | -0.8764 | 0.01019 | -0.0227 | -86.0059
-8.5 | -0.8211 | 0.00977 | -0.0227 | -84.043
-8 | -0.7661 | 0.00927 | -0.0226 | -82.6429
-7.5 | -0.7105 | 0.00882 | -0.0227 | -80.5556
-6.5 | -0.5972 | 0.00816 | -0.0231 | -73.1863
-6 | -0.5404 | 0.00782 | -0.0233 | -69.1049
-5 | -0.4255 | 0.00729 | -0.0239 | -58.3676
-4.5 | -0.3677 | 0.00704 | -0.0243 | -52.2301
-4 | -0.3099 | 0.00681 | -0.0247 | -45.5066
-3.5 | -0.2521 | 0.0065 | -0.0251 | -38.7846
-3 | -0.1947 | 0.00611 | -0.0256 | -31.8658
-2.5 | -0.1375 | 0.00561 | -0.0261 | -24.5098
-2 | -0.0804 | 0.00507 | -0.0266 | -15.858
-1 | 0.0357 | 0.00444 | -0.0277 | 8.0405
-0.5 | 0.0946 | 0.00437 | -0.0283 | 21.6476
0 | 0.1535 | 0.00431 | -0.0289 | 35.6148
0.5 | 0.2125 | 0.00428 | -0.0295 | 49.6495
1 | 0.2715 | 0.00426 | -0.0301 | 63.7324
1.5 | 0.3303 | 0.00428 | -0.0307 | 77.1729
2 | 0.3888 | 0.00438 | -0.0312 | 88.7671
2.5 | 0.4473 | 0.00448 | -0.0318 | 99.8438
3 | 0.5047 | 0.00476 | -0.0322 | 106.0294
3.5 | 0.5609 | 0.00522 | -0.0326 | 107.4521
4 | 0.6153 | 0.00593 | -0.0328 | 103.7605
4.5 | 0.6688 | 0.0067 | -0.0328 | 99.8209
5 | 0.7228 | 0.00734 | -0.0328 | 98.4741
5.5 | 0.7768 | 0.0079 | -0.0328 | 98.3291
6 | 0.8306 | 0.00841 | -0.0327 | 98.7634
6.5 | 0.885 | 0.0088 | -0.0326 | 100.5682
7 | 0.9389 | 0.0092 | -0.0325 | 102.0543
7.5 | 0.9919 | 0.00961 | -0.0322 | 103.2154
8 | 1.0441 | 0.00999 | -0.0318 | 104.5145
8.5 | 1.0929 | 0.01042 | -0.0306 | 104.8848
9 | 1.1449 | 0.01083 | -0.0302 | 105.7156
9.5 | 1.1952 | 0.01141 | -0.0296 | 104.7502
10 | 1.2429 | 0.01212 | -0.0287 | 102.5495
10.5 | 1.2906 | 0.01273 | -0.0277 | 101.3826
11 | 1.3356 | 0.01344 | -0.0264 | 99.375
11.5 | 1.3759 | 0.01431 | -0.0243 | 96.1495
12 | 1.4096 | 0.01523 | -0.0212 | 92.5542
12.5 | 1.4345 | 0.01614 | -0.0168 | 88.8786
13 | 1.4607 | 0.0173 | -0.0134 | 84.4335
13.5 | 1.4851 | 0.01878 | -0.0102 | 79.0788
14 | 1.5083 | 0.02053 | -0.0074 | 73.4681
14.5 | 1.5255 | 0.02286 | -0.0046 | 66.7323
15 | 1.5471 | 0.02504 | -0.0026 | 61.7851
15.5 | 1.568 | 0.0274 | -0.0008 | 57.2263
16 | 1.5849 | 0.03024 | 0.0008 | 52.4107
16.5 | 1.5996 | 0.03339 | 0.002 | 47.9066
17 | 1.6095 | 0.03715 | 0.003 | 43.3244
17.5 | 1.6193 | 0.04122 | 0.0035 | 39.2843
18 | 1.6177 | 0.04673 | 0.0035 | 34.618
18.5 | 1.6156 | 0.05278 | 0.0027 | 30.6101
19 | 1.614 | 0.05912 | 0.0012 | 27.3004
19.5 | 1.6098 | 0.06621 | -0.0009 | 24.3135
20 | 1.6025 | 0.07412 | -0.0039 | 21.6203

## 69. Re 4M Mach 0.25 (1)
BIGFOIL.COM POLAR EXPORT
NACA63-213 a=0.5
NACA63-213 a=0.5 |  |  |  | Cl Max: | 1.153 | at alpha= | 10.5 | deg
JavaFoil+Calcfoil stall+Eppler ext transition |  |  |  | L/D Max: | 108.422 | at alpha= | 4.5 | deg
Re: | 4000000 |  |  | Cd Min: | 0.00526 | at alpha= | -0.5 | deg
Mach: | 0.25 |  |  | Cl=0 at alpha= | -1.2903 | deg
|  |  |  | @ Cl=0.1, Cd= | 0.0052606
|  |  |  | @ Cl=0.4, Cd= | 0.0054808
|  |  |  | @ Cl=0.6, Cd= | 0.00588
alpha (deg) | Cl | Cd | Cm | Cl/Cd
-15.5 | -0.517 | 0.12027 | -0.006 | -4.299
-15 | -0.572 | 0.11602 | -0.006 | -4.928
-14.5 | -0.615 | 0.10733 | -0.006 | -5.732
-14 | -0.654 | 0.10003 | -0.006 | -6.54
-13.5 | -0.688 | 0.09256 | -0.007 | -7.43
-13 | -0.716 | 0.08558 | -0.008 | -8.365
-12.5 | -0.737 | 0.07763 | -0.008 | -9.493
-12 | -0.756 | 0.06619 | -0.01 | -11.421
-11.5 | -0.822 | 0.03315 | -0.013 | -24.784
-11 | -0.867 | 0.01835 | -0.015 | -47.224
-10.5 | -0.874 | 0.0148 | -0.016 | -59.043
-10 | -0.867 | 0.0132 | -0.016 | -65.625
-9.5 | -0.851 | 0.01209 | -0.017 | -70.403
-9 | -0.831 | 0.01122 | -0.018 | -74.062
-8.5 | -0.796 | 0.01055 | -0.018 | -75.495
-8 | -0.757 | 0.00996 | -0.019 | -76.011
-7.5 | -0.713 | 0.00952 | -0.019 | -74.906
-7 | -0.666 | 0.00914 | -0.02 | -72.868
-6.5 | -0.616 | 0.00875 | -0.02 | -70.362
-6 | -0.563 | 0.00848 | -0.021 | -66.404
-5.5 | -0.508 | 0.00821 | -0.021 | -61.822
-5 | -0.451 | 0.00796 | -0.022 | -56.658
-4.5 | -0.392 | 0.00772 | -0.022 | -50.851
-4 | -0.333 | 0.0075 | -0.023 | -44.334
-3.5 | -0.272 | 0.00727 | -0.023 | -37.406
-3 | -0.211 | 0.00573 | -0.024 | -36.855
-2.5 | -0.15 | 0.0054 | -0.024 | -27.731
-2 | -0.088 | 0.00532 | -0.025 | -16.53
-1.5 | -0.026 | 0.00528 | -0.025 | -4.942
-1 | 0.036 | 0.00527 | -0.026 | 6.819
-0.5 | 0.098 | 0.00526 | -0.026 | 18.631
0 | 0.16 | 0.00528 | -0.027 | 30.348
0.5 | 0.222 | 0.00531 | -0.027 | 41.815
1 | 0.284 | 0.00535 | -0.028 | 53.098
1.5 | 0.346 | 0.00541 | -0.028 | 63.868
2 | 0.407 | 0.00549 | -0.029 | 74.197
2.5 | 0.469 | 0.00559 | -0.03 | 83.912
3 | 0.53 | 0.00571 | -0.03 | 92.952
3.5 | 0.591 | 0.00585 | -0.031 | 101.007
4 | 0.651 | 0.00605 | -0.031 | 107.679
4.5 | 0.711 | 0.00655 | -0.032 | 108.422
5 | 0.769 | 0.00715 | -0.032 | 107.584
5.5 | 0.826 | 0.00964 | -0.033 | 85.612
6 | 0.879 | 0.00954 | -0.033 | 92.148
6.5 | 0.929 | 0.0104 | -0.034 | 89.282
7 | 0.976 | 0.0109 | -0.034 | 89.491
7.5 | 1.02 | 0.01147 | -0.034 | 88.88
8 | 1.059 | 0.01216 | -0.035 | 87.097
8.5 | 1.091 | 0.01293 | -0.035 | 84.41
9 | 1.118 | 0.01369 | -0.035 | 81.624
9.5 | 1.137 | 0.0146 | -0.036 | 77.868
10 | 1.149 | 0.01558 | -0.036 | 73.776
10.5 | 1.153 | 0.01679 | -0.037 | 68.685
11 | 1.148 | 0.01811 | -0.037 | 63.395
11.5 | 1.133 | 0.01998 | -0.037 | 56.722
12 | 1.11 | 0.0219 | -0.037 | 50.688
12.5 | 1.076 | 0.02447 | -0.037 | 43.962
13 | 1.028 | 0.02881 | -0.037 | 35.679
13.5 | 0.959 | 0.03921 | -0.036 | 24.451
14 | 0.814 | 0.09472 | -0.024 | 8.592
14.5 | 0.76 | 0.10464 | -0.022 | 7.26
15 | 0.703 | 0.11203 | -0.022 | 6.279
15.5 | 0.639 | 0.12361 | -0.021 | 5.17

## 70. Re 4M Mach 0.25 (2)
BIGFOIL.COM POLAR EXPORT
NACA63-213 a=0.5
NACA63-213 a=0.5 |  |  |  | Cl Max: | 1.5314 | at alpha= | 16 | deg
XFOIL ncrit=9 |  |  |  | L/D Max: | 108.633 | at alpha= | 3.5 | deg
Re: | 4000000 |  |  | Cd Min: | 0.21596 | at alpha= | -19 | deg
Mach: | 0.25 |  |  | Cl=0 at alpha= | -1.3076 | deg
|  |  |  | @ Cl=0.1, Cd= | 0.0044081
|  |  |  | @ Cl=0.4, Cd= | 0.004428
|  |  |  | @ Cl=0.6, Cd= | 0.0056177
alpha (deg) | Cl | Cd | Cm | Cl/Cd
-19 | -0.7524 | 0.21596 | 0.0538 | -3.484
-17.5 | -1.0063 | 0.11866 | -0.004 | -8.4805
-17 | -1.1157 | 0.08931 | -0.0237 | -12.4924
-16.5 | -1.1853 | 0.06873 | -0.0378 | -17.2457
-16 | -1.2342 | 0.05406 | -0.0475 | -22.8302
-15.5 | -1.273 | 0.04271 | -0.0537 | -29.8057
-15 | -1.2906 | 0.03508 | -0.0563 | -36.7902
-14.5 | -1.2888 | 0.03018 | -0.0562 | -42.7038
-14 | -1.2908 | 0.02576 | -0.0544 | -50.1087
-13.5 | -1.2897 | 0.02243 | -0.0505 | -57.4989
-13 | -1.2777 | 0.02092 | -0.0445 | -61.0755
-12.5 | -1.2504 | 0.0193 | -0.04 | -64.7876
-12 | -1.2137 | 0.01763 | -0.0368 | -68.8429
-11.5 | -1.1701 | 0.01621 | -0.0343 | -72.1838
-11 | -1.1211 | 0.01509 | -0.0324 | -74.2942
-10.5 | -1.0721 | 0.01383 | -0.0306 | -77.5199
-10 | -1.0227 | 0.01246 | -0.0288 | -82.0787
-9.5 | -0.9677 | 0.01163 | -0.0278 | -83.2072
-9 | -0.9113 | 0.01094 | -0.0269 | -83.2998
-8.5 | -0.8539 | 0.01034 | -0.0263 | -82.5822
-8 | -0.7957 | 0.00982 | -0.0258 | -81.0285
-7.5 | -0.7378 | 0.00924 | -0.0254 | -79.8485
-7 | -0.6791 | 0.00877 | -0.0252 | -77.4344
-6.5 | -0.6197 | 0.00841 | -0.0251 | -73.6861
-6 | -0.5603 | 0.00803 | -0.0251 | -69.7758
-5.5 | -0.5005 | 0.00772 | -0.0252 | -64.8316
-5 | -0.4406 | 0.00743 | -0.0253 | -59.3001
-4.5 | -0.3804 | 0.00717 | -0.0256 | -53.0544
-4 | -0.3203 | 0.00692 | -0.0259 | -46.2861
-3.5 | -0.2604 | 0.00664 | -0.0262 | -39.2169
-3 | -0.2009 | 0.00622 | -0.0266 | -32.299
-2.5 | -0.1417 | 0.00573 | -0.027 | -24.7295
-1.5 | -0.0232 | 0.00473 | -0.028 | -4.9049
-1 | 0.0371 | 0.00449 | -0.0286 | 8.2628
-0.5 | 0.0981 | 0.00441 | -0.0292 | 22.2449
0 | 0.1589 | 0.00435 | -0.0298 | 36.5287
0.5 | 0.2199 | 0.00433 | -0.0304 | 50.7852
1 | 0.2809 | 0.00432 | -0.031 | 65.0231
2 | 0.4022 | 0.00443 | -0.0322 | 90.7901
2.5 | 0.4628 | 0.00453 | -0.0327 | 102.1634
3 | 0.5221 | 0.00484 | -0.0331 | 107.8719
3.5 | 0.5801 | 0.00534 | -0.0334 | 108.633
4 | 0.636 | 0.00612 | -0.0334 | 103.9216
4.5 | 0.691 | 0.00693 | -0.0333 | 99.7114
5 | 0.7466 | 0.00759 | -0.0331 | 98.3663
5.5 | 0.802 | 0.00822 | -0.0328 | 97.5669
6 | 0.8582 | 0.0087 | -0.0325 | 98.6437
6.5 | 0.9145 | 0.00913 | -0.0321 | 100.1643
7 | 0.9706 | 0.00954 | -0.0317 | 101.74
7.5 | 1.0254 | 0.01 | -0.031 | 102.54
8 | 1.0787 | 0.01049 | -0.0299 | 102.8313
8.5 | 1.1288 | 0.01098 | -0.0282 | 102.8051
9 | 1.1817 | 0.01151 | -0.0271 | 102.6672
9.5 | 1.2305 | 0.01232 | -0.0254 | 99.8782
10 | 1.2793 | 0.01302 | -0.0237 | 98.2565
10.5 | 1.3229 | 0.01389 | -0.0212 | 95.2412
11 | 1.3506 | 0.01504 | -0.0161 | 89.8005
11.5 | 1.3772 | 0.01618 | -0.0115 | 85.1174
12 | 1.4045 | 0.01764 | -0.0076 | 79.6202
12.5 | 1.4316 | 0.01936 | -0.0042 | 73.9463
13 | 1.4513 | 0.02174 | -0.0008 | 66.7571
13.5 | 1.4706 | 0.02438 | 0.0022 | 60.3199
14 | 1.4933 | 0.02695 | 0.0045 | 55.41
14.5 | 1.5084 | 0.0303 | 0.0067 | 49.7822
15 | 1.5217 | 0.03401 | 0.0084 | 44.7427
15.5 | 1.5284 | 0.03853 | 0.0097 | 39.6678
16 | 1.5314 | 0.04382 | 0.0102 | 34.9475
16.5 | 1.5211 | 0.05097 | 0.0096 | 29.843
17 | 1.5127 | 0.05851 | 0.008 | 25.8537
17.5 | 1.5066 | 0.06638 | 0.0056 | 22.6966
18 | 1.4852 | 0.07682 | 0.0012 | 19.3335
18.5 | 1.4602 | 0.08857 | -0.0045 | 16.4864
19 | 1.4204 | 0.10355 | -0.013 | 13.717
19.5 | 1.3824 | 0.11927 | -0.0226 | 11.5905
20 | 1.3299 | 0.13843 | -0.0352 | 9.607

## 71. Re 4M Mach 0.50 (1)
BIGFOIL.COM POLAR EXPORT
NACA63-213 a=0.5
NACA63-213 a=0.5 |  |  |  | Cl Max: | 1.153 | at alpha= | 20 | deg
JavaFoil+Calcfoil stall+Eppler ext transition |  |  |  | L/D Max: | 108.288 | at alpha= | 4 | deg
Re: | 4000000 |  |  | Cd Min: | 0.00541 | at alpha= | -0.5 | deg
Mach: | 0.5 |  |  | Cl=0 at alpha= | -1.2899 | deg
|  |  |  | @ Cl=0.1, Cd= | 0.0054143
|  |  |  | @ Cl=0.4, Cd= | 0.0056503
|  |  |  | @ Cl=0.6, Cd= | 0.0060734
alpha (deg) | Cl | Cd | Cm | Cl/Cd
-20 | -1.03 | 0.16395 | -0.005 | -6.281
-19.5 | -1.001 | 0.15832 | -0.006 | -6.321
-19 | -0.972 | 0.15262 | -0.006 | -6.37
-18.5 | -0.945 | 0.1484 | -0.006 | -6.37
-18 | -0.918 | 0.14321 | -0.006 | -6.412
-17.5 | -0.893 | 0.13949 | -0.006 | -6.404
-17 | -0.864 | 0.13482 | -0.007 | -6.408
-16.5 | -0.836 | 0.12851 | -0.007 | -6.505
-16 | -0.809 | 0.12553 | -0.007 | -6.443
-15.5 | -0.782 | 0.11939 | -0.007 | -6.55
-15 | -0.755 | 0.11727 | -0.007 | -6.439
-14.5 | -0.726 | 0.10993 | -0.007 | -6.607
-14 | -0.699 | 0.10904 | -0.007 | -6.412
-13.5 | -0.672 | 0.10534 | -0.008 | -6.381
-13 | -0.645 | 0.10259 | -0.008 | -6.289
-12.5 | -0.617 | 0.09642 | -0.008 | -6.397
-12 | -0.59 | 0.0856 | -0.008 | -6.888
-11.5 | -0.563 | 0.07779 | -0.008 | -7.232
-11 | -0.536 | 0.07102 | -0.009 | -7.548
-10.5 | -0.507 | 0.08277 | -0.009 | -6.131
-10 | -0.48 | 0.0706 | -0.009 | -6.798
-9.5 | -0.453 | 0.06381 | -0.009 | -7.097
-9 | -0.426 | 0.05806 | -0.01 | -7.339
-8.5 | -0.398 | 0.05967 | -0.009 | -6.663
-8 | -0.37 | 0.0539 | -0.01 | -6.873
-7.5 | -0.483 | 0.04951 | -0.01 | -9.759
-7 | -0.65 | 0.01155 | -0.022 | -56.318
-6.5 | -0.64 | 0.01023 | -0.023 | -62.626
-6 | -0.603 | 0.00959 | -0.023 | -62.831
-5.5 | -0.553 | 0.0091 | -0.024 | -60.763
-5 | -0.496 | 0.00868 | -0.024 | -57.135
-4.5 | -0.434 | 0.0083 | -0.025 | -52.308
-4 | -0.37 | 0.00801 | -0.025 | -46.14
-3.5 | -0.303 | 0.00773 | -0.026 | -39.179
-3 | -0.235 | 0.00748 | -0.027 | -31.485
-2.5 | -0.167 | 0.00565 | -0.027 | -29.566
-2 | -0.098 | 0.00553 | -0.028 | -17.781
-1.5 | -0.029 | 0.00546 | -0.028 | -5.336
-1 | 0.04 | 0.00544 | -0.029 | 7.389
-0.5 | 0.11 | 0.00541 | -0.029 | 20.256
0 | 0.179 | 0.00543 | -0.03 | 32.971
0.5 | 0.248 | 0.00546 | -0.031 | 45.471
1 | 0.318 | 0.00553 | -0.031 | 57.481
1.5 | 0.386 | 0.00563 | -0.032 | 68.574
2 | 0.455 | 0.00573 | -0.032 | 79.406
2.5 | 0.524 | 0.00587 | -0.033 | 89.286
3 | 0.592 | 0.00604 | -0.034 | 97.97
3.5 | 0.659 | 0.00632 | -0.034 | 104.297
4 | 0.726 | 0.0067 | -0.035 | 108.288
4.5 | 0.791 | 0.00766 | -0.035 | 103.192
5 | 0.844 | 0.01051 | -0.036 | 80.336
5.5 | 0.898 | 0.01119 | -0.036 | 80.311
6 | 0.948 | 0.01192 | -0.036 | 79.527
6.5 | 0.989 | 0.0128 | -0.037 | 77.279
7 | 1.019 | 0.01389 | -0.037 | 73.374
7.5 | 1.03 | 0.01519 | -0.038 | 67.794
8 | 0.999 | 0.01685 | -0.038 | 59.323
8.5 | 0.535 | 0.06072 | -0.018 | 8.818
9 | 0.566 | 0.05972 | -0.022 | 9.473
9.5 | 0.589 | 0.06831 | -0.018 | 8.622
10 | 0.716 | 0.02568 | -0.039 | 27.898
10.5 | 0.644 | 0.07294 | -0.02 | 8.83
11 | 0.67 | 0.08487 | -0.02 | 7.896
11.5 | 0.698 | 0.07741 | -0.022 | 9.02
12 | 0.724 | 0.08405 | -0.021 | 8.612
12.5 | 0.751 | 0.09292 | -0.022 | 8.077
13 | 0.779 | 0.10032 | -0.024 | 7.768
13.5 | 0.805 | 0.10244 | -0.023 | 7.855
14 | 0.831 | 0.107 | -0.024 | 7.766
14.5 | 0.86 | 0.1106 | -0.025 | 7.775
15 | 0.885 | 0.11845 | -0.025 | 7.476
15.5 | 0.912 | 0.1237 | -0.026 | 7.373
16 | 0.939 | 0.12826 | -0.027 | 7.323
16.5 | 0.97 | 0.13437 | -0.029 | 7.218
17 | 0.993 | 0.13369 | -0.028 | 7.427
17.5 | 1.019 | 0.13763 | -0.028 | 7.406
18 | 1.048 | 0.14428 | -0.03 | 7.267
18.5 | 1.079 | 0.14953 | -0.032 | 7.219
19 | 1.1 | 0.15397 | -0.03 | 7.142
19.5 | 1.126 | 0.15552 | -0.031 | 7.239
20 | 1.153 | 0.16245 | -0.032 | 7.1

## 72. Re 4M Mach 0.50 (2)
BIGFOIL.COM POLAR EXPORT
NACA63-213 a=0.5
NACA63-213 a=0.5 |  |  |  | Cl Max: | 1.2049 | at alpha= | 9 | deg
XFOIL ncrit=9 |  |  |  | L/D Max: | 116.383 | at alpha= | 3 | deg
Re: | 4000000 |  |  | Cd Min: | 0.26691 | at alpha= | -20 | deg
Mach: | 0.5 |  |  | Cl=0 at alpha= | -1.3159 | deg
|  |  |  | @ Cl=0.1, Cd= | 0.0045875
|  |  |  | @ Cl=0.4, Cd= | 0.0045701
|  |  |  | @ Cl=0.6, Cd= | 0.0051608
alpha (deg) | Cl | Cd | Cm | Cl/Cd
-20 | -0.8341 | 0.26691 | 0.0816 | -3.125
-19.5 | -0.8123 | 0.25839 | 0.0762 | -3.1437
-19 | -0.7911 | 0.24907 | 0.0706 | -3.1762
-18.5 | -0.772 | 0.23843 | 0.0647 | -3.2378
-18 | -0.7511 | 0.22966 | 0.0592 | -3.2705
-17.5 | -0.7287 | 0.22172 | 0.0541 | -3.2866
-17 | -0.7097 | 0.21203 | 0.0485 | -3.3472
-16.5 | -0.6919 | 0.20232 | 0.0428 | -3.4198
-16 | -0.6704 | 0.19427 | 0.0377 | -3.4509
-15.5 | -0.651 | 0.18546 | 0.0325 | -3.5102
-14 | -0.6074 | 0.15706 | 0.0167 | -3.8673
-13.5 | -0.5952 | 0.14739 | 0.0113 | -4.0383
-13 | -0.5908 | 0.13592 | 0.0048 | -4.3467
-12.5 | -0.5953 | 0.12294 | -0.0027 | -4.8422
-12 | -0.6102 | 0.10889 | -0.0116 | -5.6038
-11.5 | -0.6226 | 0.09633 | -0.0197 | -6.4632
-11 | -0.6343 | 0.08454 | -0.0275 | -7.503
-10.5 | -0.6655 | 0.06916 | -0.0379 | -9.6226
-10 | -0.6958 | 0.05424 | -0.0493 | -12.8282
-9.5 | -0.7246 | 0.04307 | -0.0576 | -16.8238
-9 | -0.7573 | 0.03412 | -0.0618 | -22.1952
-8.5 | -0.7936 | 0.0273 | -0.0599 | -29.0696
-8 | -0.8241 | 0.02163 | -0.052 | -38.0999
-7.5 | -0.8205 | 0.01544 | -0.0457 | -53.1412
-7 | -0.7785 | 0.01205 | -0.0408 | -64.6058
-6 | -0.6499 | 0.00937 | -0.0352 | -69.3597
-5.5 | -0.5799 | 0.00869 | -0.0337 | -66.7319
-4.5 | -0.4386 | 0.00775 | -0.0319 | -56.5935
-4 | -0.3682 | 0.00738 | -0.0314 | -49.8916
-3.5 | -0.298 | 0.00708 | -0.0312 | -42.0904
-3 | -0.2283 | 0.00674 | -0.0312 | -33.8724
-2.5 | -0.1601 | 0.00623 | -0.0313 | -25.6982
-2 | -0.0927 | 0.00558 | -0.0316 | -16.6129
-1.5 | -0.0254 | 0.00495 | -0.0321 | -5.1313
-1 | 0.0436 | 0.00466 | -0.0326 | 9.3562
-0.5 | 0.1136 | 0.00457 | -0.0332 | 24.8578
0 | 0.1834 | 0.00451 | -0.0339 | 40.6652
0.5 | 0.2535 | 0.00451 | -0.0345 | 56.2084
1.5 | 0.3936 | 0.00456 | -0.0358 | 86.3158
2 | 0.4636 | 0.00467 | -0.0363 | 99.2719
2.5 | 0.5335 | 0.0048 | -0.0367 | 111.1458
3 | 0.6017 | 0.00517 | -0.0368 | 116.383
3.5 | 0.6662 | 0.00594 | -0.0365 | 112.1549
5 | 0.8485 | 0.00884 | -0.0327 | 95.9842
5.5 | 0.9124 | 0.00944 | -0.0311 | 96.6525
6 | 0.9757 | 0.01005 | -0.029 | 97.0846
6.5 | 1.0359 | 0.01076 | -0.0263 | 96.2732
7 | 1.0936 | 0.01152 | -0.0229 | 94.9306
7.5 | 1.1405 | 0.01256 | -0.0178 | 90.8041
8 | 1.1608 | 0.0138 | -0.0089 | 84.1159
8.5 | 1.1898 | 0.01583 | -0.0032 | 75.1611
9 | 1.2049 | 0.01904 | 0.0028 | 63.2826
9.5 | 1.2039 | 0.02362 | 0.0085 | 50.9695
10 | 1.191 | 0.02949 | 0.0131 | 40.3866
10.5 | 1.1729 | 0.03646 | 0.0159 | 32.1695
11 | 1.1479 | 0.04495 | 0.0161 | 25.5373
11.5 | 1.1208 | 0.05485 | 0.0136 | 20.4339
12 | 1.0831 | 0.06726 | 0.0078 | 16.1032
12.5 | 1.0505 | 0.0807 | -0.0001 | 13.0173
13 | 1.0209 | 0.09533 | -0.0097 | 10.7091
13.5 | 0.9977 | 0.11025 | -0.0195 | 9.0494
14 | 0.9758 | 0.12559 | -0.0293 | 7.7697

## 73. Re 5M Mach 0.00 (1)
BIGFOIL.COM POLAR EXPORT
NACA63-213 a=0.5
NACA63-213 a=0.5 |  |  |  | Cl Max: | 1.216 | at alpha= | 12 | deg
JavaFoil+Calcfoil stall+Eppler ext transition |  |  |  | L/D Max: | 105.164 | at alpha= | 4.5 | deg
Re: | 5000000 |  |  | Cd Min: | 0.00514 | at alpha= | -0.5 | deg
Mach: | 0 |  |  | Cl=0 at alpha= | -1.2917 | deg
|  |  |  | @ Cl=0.1, Cd= | 0.00514
|  |  |  | @ Cl=0.4, Cd= | 0.005352
|  |  |  | @ Cl=0.6, Cd= | 0.0058576
alpha (deg) | Cl | Cd | Cm | Cl/Cd
-17.5 | -0.727 | 0.12854 | -0.005 | -5.655
-17 | -0.75 | 0.12179 | -0.006 | -6.159
-16.5 | -0.772 | 0.11426 | -0.006 | -6.759
-16 | -0.794 | 0.10561 | -0.007 | -7.522
-15.5 | -0.815 | 0.09726 | -0.007 | -8.379
-15 | -0.836 | 0.08735 | -0.008 | -9.568
-14.5 | -0.859 | 0.07248 | -0.009 | -11.853
-14 | -0.921 | 0.03906 | -0.011 | -23.592
-13.5 | -0.952 | 0.0271 | -0.012 | -35.147
-13 | -0.972 | 0.02052 | -0.013 | -47.35
-12.5 | -0.976 | 0.01731 | -0.013 | -56.391
-12 | -0.97 | 0.01538 | -0.014 | -63.111
-11.5 | -0.962 | 0.01369 | -0.014 | -70.237
-11 | -0.947 | 0.01255 | -0.015 | -75.435
-10.5 | -0.926 | 0.01187 | -0.016 | -77.976
-10 | -0.904 | 0.0111 | -0.016 | -81.402
-9.5 | -0.87 | 0.01054 | -0.017 | -82.529
-9 | -0.832 | 0.01003 | -0.017 | -82.934
-8.5 | -0.791 | 0.00962 | -0.018 | -82.254
-8 | -0.748 | 0.00923 | -0.018 | -80.986
-7.5 | -0.701 | 0.00883 | -0.019 | -79.371
-7 | -0.652 | 0.00852 | -0.019 | -76.576
-6.5 | -0.601 | 0.00822 | -0.02 | -73.128
-6 | -0.548 | 0.008 | -0.02 | -68.568
-5.5 | -0.494 | 0.00775 | -0.02 | -63.69
-5 | -0.438 | 0.00754 | -0.021 | -58.037
-4.5 | -0.381 | 0.00734 | -0.021 | -51.876
-4 | -0.323 | 0.00718 | -0.022 | -44.949
-3.5 | -0.264 | 0.00697 | -0.022 | -37.828
-3 | -0.204 | 0.00572 | -0.023 | -35.749
-2.5 | -0.145 | 0.00536 | -0.023 | -27.053
-2 | -0.085 | 0.00522 | -0.024 | -16.324
-1.5 | -0.025 | 0.00519 | -0.024 | -4.862
-1 | 0.035 | 0.00516 | -0.025 | 6.748
-0.5 | 0.095 | 0.00514 | -0.026 | 18.454
0 | 0.155 | 0.00514 | -0.026 | 30.155
0.5 | 0.215 | 0.00519 | -0.027 | 41.473
1 | 0.275 | 0.00522 | -0.027 | 52.769
1.5 | 0.335 | 0.00528 | -0.028 | 63.436
2 | 0.394 | 0.00534 | -0.028 | 73.812
2.5 | 0.454 | 0.00546 | -0.029 | 83.242
3 | 0.514 | 0.00555 | -0.029 | 92.513
3.5 | 0.572 | 0.00572 | -0.03 | 100.049
4 | 0.631 | 0.00601 | -0.03 | 104.925
4.5 | 0.689 | 0.00655 | -0.031 | 105.164
5 | 0.746 | 0.00712 | -0.031 | 104.674
5.5 | 0.801 | 0.0089 | -0.032 | 90.025
6 | 0.856 | 0.00937 | -0.032 | 91.347
6.5 | 0.907 | 0.00945 | -0.033 | 96.059
7 | 0.957 | 0.00951 | -0.033 | 100.604
7.5 | 1.003 | 0.01043 | -0.033 | 96.168
8 | 1.045 | 0.01092 | -0.034 | 95.761
8.5 | 1.083 | 0.01148 | -0.034 | 94.29
9 | 1.116 | 0.01205 | -0.035 | 92.598
9.5 | 1.145 | 0.01279 | -0.035 | 89.529
10 | 1.169 | 0.01346 | -0.035 | 86.863
10.5 | 1.188 | 0.01432 | -0.036 | 82.987
11 | 1.203 | 0.01526 | -0.036 | 78.8
11.5 | 1.212 | 0.0162 | -0.036 | 74.84
12 | 1.216 | 0.01746 | -0.037 | 69.642
12.5 | 1.214 | 0.01879 | -0.037 | 64.645
13 | 1.208 | 0.02041 | -0.037 | 59.164
13.5 | 1.194 | 0.02265 | -0.037 | 52.737
14 | 1.179 | 0.02461 | -0.038 | 47.914
14.5 | 1.156 | 0.02798 | -0.038 | 41.33
15 | 1.129 | 0.03218 | -0.038 | 35.09
15.5 | 1.096 | 0.03709 | -0.038 | 29.553
16 | 1.045 | 0.04826 | -0.037 | 21.658
16.5 | 0.998 | 0.05915 | -0.036 | 16.868
17 | 0.918 | 0.09385 | -0.032 | 9.787

## 74. Re 5M Mach 0.00 (2)
BIGFOIL.COM POLAR EXPORT
NACA63-213 a=0.5
NACA63-213 a=0.5 |  |  |  | Cl Max: | 1.6762 | at alpha= | 19.5 | deg
XFOIL ncrit=9 |  |  |  | L/D Max: | 110.766 | at alpha= | 9 | deg
Re: | 5000000 |  |  | Cd Min: | 0.06078 | at alpha= | 20 | deg
Mach: | 0 |  |  | Cl=0 at alpha= | -1.308 | deg
|  |  |  | @ Cl=0.1, Cd= | 0.0042251
|  |  |  | @ Cl=0.4, Cd= | 0.0043109
|  |  |  | @ Cl=0.6, Cd= | 0.005836
alpha (deg) | Cl | Cd | Cm | Cl/Cd
-20 | -1.5521 | 0.05046 | -0.0418 | -30.759
-19.5 | -1.5593 | 0.04381 | -0.0445 | -35.5923
-19 | -1.5661 | 0.03774 | -0.0462 | -41.4971
-18.5 | -1.5608 | 0.03338 | -0.0468 | -46.7585
-18 | -1.555 | 0.02947 | -0.0465 | -52.7655
-17.5 | -1.5405 | 0.02666 | -0.0456 | -57.7832
-17 | -1.5268 | 0.0241 | -0.0438 | -63.3527
-16.5 | -1.5139 | 0.02187 | -0.0411 | -69.2227
-16 | -1.4895 | 0.02066 | -0.0384 | -72.0958
-15.5 | -1.4859 | 0.0188 | -0.0322 | -79.0372
-15 | -1.4548 | 0.01743 | -0.0296 | -83.4653
-14.5 | -1.4157 | 0.01638 | -0.028 | -86.4286
-14 | -1.3772 | 0.01561 | -0.0258 | -88.2255
-13.5 | -1.3329 | 0.01484 | -0.0246 | -89.8181
-13 | -1.2857 | 0.01417 | -0.0239 | -90.7339
-12.5 | -1.2371 | 0.01354 | -0.0232 | -91.3663
-12 | -1.1873 | 0.01293 | -0.0228 | -91.8252
-11.5 | -1.1366 | 0.01234 | -0.0224 | -92.107
-11 | -1.0849 | 0.0118 | -0.0221 | -91.9407
-10.5 | -1.0335 | 0.01113 | -0.0218 | -92.8571
-10 | -0.9816 | 0.01045 | -0.0215 | -93.933
-9.5 | -0.9281 | 0.00996 | -0.0214 | -93.1827
-9 | -0.8736 | 0.00953 | -0.0215 | -91.6684
-8.5 | -0.8185 | 0.00915 | -0.0216 | -89.4536
-8 | -0.763 | 0.00882 | -0.0218 | -86.5079
-7 | -0.6515 | 0.00805 | -0.0222 | -80.9317
-6.5 | -0.5949 | 0.00779 | -0.0225 | -76.3671
-6 | -0.5383 | 0.00748 | -0.0228 | -71.9652
-5.5 | -0.4811 | 0.00724 | -0.0232 | -66.4503
-5 | -0.4239 | 0.00698 | -0.0236 | -60.7307
-4 | -0.3087 | 0.00655 | -0.0244 | -47.1298
-3.5 | -0.2512 | 0.0063 | -0.0249 | -39.873
-3 | -0.1939 | 0.00594 | -0.0253 | -32.6431
-2.5 | -0.1366 | 0.00554 | -0.0258 | -24.657
-1.5 | -0.0222 | 0.00464 | -0.027 | -4.7845
-1 | 0.0356 | 0.00434 | -0.0275 | 8.2028
-0.5 | 0.0942 | 0.00423 | -0.0281 | 22.2695
0 | 0.1528 | 0.00418 | -0.0288 | 36.555
0.5 | 0.2115 | 0.00414 | -0.0294 | 51.087
1 | 0.2701 | 0.00414 | -0.03 | 65.2415
1.5 | 0.3284 | 0.0042 | -0.0305 | 78.1905
2 | 0.3865 | 0.00429 | -0.0311 | 90.0932
2.5 | 0.4447 | 0.00438 | -0.0317 | 101.5297
3 | 0.501 | 0.0048 | -0.0321 | 104.375
3.5 | 0.5565 | 0.00535 | -0.0325 | 104.0187
4 | 0.6111 | 0.00596 | -0.0327 | 102.5336
4.5 | 0.6651 | 0.00663 | -0.0328 | 100.3167
5 | 0.7195 | 0.00716 | -0.033 | 100.4888
6 | 0.828 | 0.00809 | -0.0331 | 102.3486
6.5 | 0.8825 | 0.00845 | -0.0331 | 104.4379
7 | 0.9367 | 0.0088 | -0.0332 | 106.4432
7.5 | 0.9899 | 0.0092 | -0.033 | 107.5978
8 | 1.0429 | 0.00955 | -0.0329 | 109.2042
8.5 | 1.094 | 0.00999 | -0.0324 | 109.5095
9 | 1.1431 | 0.01032 | -0.0315 | 110.7655
9.5 | 1.1935 | 0.0108 | -0.031 | 110.5093
10 | 1.2432 | 0.01135 | -0.0305 | 109.533
10.5 | 1.2917 | 0.01192 | -0.0298 | 108.3641
11 | 1.3378 | 0.01259 | -0.0288 | 106.2589
11.5 | 1.3805 | 0.01339 | -0.0273 | 103.0993
12 | 1.4233 | 0.01406 | -0.0258 | 101.2304
12.5 | 1.4614 | 0.01482 | -0.0237 | 98.61
13 | 1.4841 | 0.01572 | -0.0189 | 94.4084
13.5 | 1.506 | 0.01695 | -0.0149 | 88.8496
14 | 1.5273 | 0.01849 | -0.0115 | 82.6014
14.5 | 1.5517 | 0.02006 | -0.0089 | 77.3529
15 | 1.575 | 0.02184 | -0.0066 | 72.1154
15.5 | 1.597 | 0.02383 | -0.0045 | 67.0164
16 | 1.6163 | 0.02618 | -0.0026 | 61.738
16.5 | 1.6329 | 0.02885 | -0.001 | 56.5997
17 | 1.6448 | 0.03207 | 0.0005 | 51.2878
17.5 | 1.6568 | 0.03549 | 0.0015 | 46.6836
18 | 1.6599 | 0.03998 | 0.0022 | 41.5183
18.5 | 1.6666 | 0.04445 | 0.0022 | 37.4938
19 | 1.6742 | 0.04909 | 0.0018 | 34.1047
19.5 | 1.6762 | 0.05463 | 0.0008 | 30.6828
20 | 1.676 | 0.06078 | -0.0007 | 27.5749

## 75. Re 5M Mach 0.10 (1)
BIGFOIL.COM POLAR EXPORT
NACA63-213 a=0.5
NACA63-213 a=0.5 |  |  |  | Cl Max: | 1.205 | at alpha= | 12 | deg
JavaFoil+Calcfoil stall+Eppler ext transition |  |  |  | L/D Max: | 105.644 | at alpha= | 4 | deg
Re: | 5000000 |  |  | Cd Min: | 0.00514 | at alpha= | -0.5 | deg
Mach: | 0.1 |  |  | Cl=0 at alpha= | -1.2917 | deg
|  |  |  | @ Cl=0.1, Cd= | 0.0051425
|  |  |  | @ Cl=0.4, Cd= | 0.0053667
|  |  |  | @ Cl=0.6, Cd= | 0.0058386
alpha (deg) | Cl | Cd | Cm | Cl/Cd
-17.5 | -0.682 | 0.13238 | -0.005 | -5.148
-17 | -0.708 | 0.12544 | -0.005 | -5.646
-16.5 | -0.734 | 0.1183 | -0.006 | -6.201
-16 | -0.759 | 0.10943 | -0.006 | -6.936
-15.5 | -0.782 | 0.10175 | -0.007 | -7.687
-15 | -0.804 | 0.09393 | -0.007 | -8.556
-14.5 | -0.822 | 0.08389 | -0.008 | -9.795
-14 | -0.87 | 0.05475 | -0.01 | -15.897
-13.5 | -0.918 | 0.03348 | -0.012 | -27.406
-13 | -0.946 | 0.02369 | -0.012 | -39.922
-12.5 | -0.96 | 0.01842 | -0.013 | -52.112
-12 | -0.958 | 0.01607 | -0.014 | -59.626
-11.5 | -0.951 | 0.01433 | -0.014 | -66.39
-11 | -0.94 | 0.0129 | -0.015 | -72.839
-10.5 | -0.921 | 0.01207 | -0.016 | -76.302
-10 | -0.902 | 0.01126 | -0.016 | -80.145
-9.5 | -0.869 | 0.0106 | -0.017 | -81.988
-9 | -0.833 | 0.01014 | -0.017 | -82.088
-8.5 | -0.793 | 0.00967 | -0.018 | -81.998
-8 | -0.749 | 0.00927 | -0.018 | -80.831
-7.5 | -0.703 | 0.00889 | -0.019 | -79.149
-7 | -0.655 | 0.0086 | -0.019 | -76.134
-6.5 | -0.604 | 0.00824 | -0.02 | -73.24
-6 | -0.551 | 0.00801 | -0.02 | -68.724
-5.5 | -0.496 | 0.00777 | -0.021 | -63.778
-5 | -0.44 | 0.00755 | -0.021 | -58.226
-4.5 | -0.382 | 0.00739 | -0.022 | -51.729
-4 | -0.324 | 0.00718 | -0.022 | -45.136
-3.5 | -0.265 | 0.00698 | -0.023 | -37.963
-3 | -0.206 | 0.00573 | -0.023 | -35.877
-2.5 | -0.146 | 0.00536 | -0.024 | -27.161
-2 | -0.086 | 0.00525 | -0.024 | -16.296
-1.5 | -0.025 | 0.00519 | -0.025 | -4.887
-1 | 0.035 | 0.00516 | -0.025 | 6.78
-0.5 | 0.095 | 0.00514 | -0.026 | 18.555
0 | 0.156 | 0.00517 | -0.026 | 30.149
0.5 | 0.216 | 0.00519 | -0.027 | 41.7
1 | 0.277 | 0.00524 | -0.027 | 52.816
1.5 | 0.336 | 0.0053 | -0.028 | 63.506
2 | 0.396 | 0.00536 | -0.028 | 73.942
2.5 | 0.456 | 0.00546 | -0.029 | 83.638
3 | 0.516 | 0.00558 | -0.029 | 92.514
3.5 | 0.575 | 0.00572 | -0.03 | 100.515
4 | 0.634 | 0.006 | -0.03 | 105.644
4.5 | 0.692 | 0.0066 | -0.031 | 104.83
5 | 0.749 | 0.00723 | -0.031 | 103.617
5.5 | 0.805 | 0.00892 | -0.032 | 90.205
6 | 0.859 | 0.0094 | -0.032 | 91.41
6.5 | 0.911 | 0.00955 | -0.033 | 95.407
7 | 0.96 | 0.00961 | -0.033 | 99.974
7.5 | 1.006 | 0.01051 | -0.034 | 95.736
8 | 1.048 | 0.01105 | -0.034 | 94.864
8.5 | 1.085 | 0.0116 | -0.034 | 93.524
9 | 1.117 | 0.01219 | -0.035 | 91.654
9.5 | 1.145 | 0.01293 | -0.035 | 88.575
10 | 1.168 | 0.01373 | -0.036 | 85.054
10.5 | 1.186 | 0.01454 | -0.036 | 81.554
11 | 1.198 | 0.01553 | -0.036 | 77.125
11.5 | 1.204 | 0.01664 | -0.037 | 72.348
12 | 1.205 | 0.0179 | -0.037 | 67.299
12.5 | 1.2 | 0.01933 | -0.037 | 62.1
13 | 1.19 | 0.02109 | -0.037 | 56.402
13.5 | 1.174 | 0.02308 | -0.038 | 50.849
14 | 1.153 | 0.02561 | -0.038 | 45.018
14.5 | 1.123 | 0.03011 | -0.038 | 37.288
15 | 1.09 | 0.03481 | -0.038 | 31.322
15.5 | 1.041 | 0.04525 | -0.037 | 22.999
16 | 0.974 | 0.06456 | -0.035 | 15.085
16.5 | 0.9 | 0.09459 | -0.031 | 9.514
17 | 0.849 | 0.11483 | -0.028 | 7.391

## 76. Re 5M Mach 0.10 (2)
BIGFOIL.COM POLAR EXPORT
NACA63-213 a=0.5
NACA63-213 a=0.5 |  |  |  | Cl Max: | 1.66 | at alpha= | 19 | deg
XFOIL ncrit=9 |  |  |  | L/D Max: | 110.278 | at alpha= | 9 | deg
Re: | 5000000 |  |  | Cd Min: | 0.06663 | at alpha= | 20 | deg
Mach: | 0.1 |  |  | Cl=0 at alpha= | -1.3084 | deg
|  |  |  | @ Cl=0.1, Cd= | 0.0042356
|  |  |  | @ Cl=0.4, Cd= | 0.0043171
|  |  |  | @ Cl=0.6, Cd= | 0.0058302
alpha (deg) | Cl | Cd | Cm | Cl/Cd
-20 | -1.4934 | 0.06157 | -0.0383 | -24.2553
-19.5 | -1.5096 | 0.05275 | -0.043 | -28.618
-19 | -1.5302 | 0.04424 | -0.0467 | -34.5886
-18.5 | -1.5329 | 0.03843 | -0.0485 | -39.8881
-18 | -1.5329 | 0.03341 | -0.0492 | -45.8815
-17.5 | -1.523 | 0.02975 | -0.0489 | -51.1933
-17 | -1.5128 | 0.02649 | -0.0478 | -57.1083
-16.5 | -1.5024 | 0.02367 | -0.0456 | -63.4728
-16 | -1.4783 | 0.0221 | -0.0434 | -66.8914
-15.5 | -1.4642 | 0.02036 | -0.0394 | -71.9155
-15 | -1.4541 | 0.01861 | -0.0337 | -78.1354
-14.5 | -1.4189 | 0.0171 | -0.0317 | -82.9766
-14 | -1.3851 | 0.01621 | -0.0285 | -85.4473
-13.5 | -1.3418 | 0.01534 | -0.0269 | -87.4707
-13 | -1.2948 | 0.0146 | -0.0258 | -88.6849
-12.5 | -1.2462 | 0.0139 | -0.025 | -89.6547
-12 | -1.1962 | 0.01324 | -0.0243 | -90.3474
-11.5 | -1.1453 | 0.0126 | -0.0237 | -90.8968
-11 | -1.0932 | 0.01202 | -0.0233 | -90.9484
-10.5 | -1.0404 | 0.01146 | -0.0229 | -90.7853
-10 | -0.9889 | 0.01064 | -0.0224 | -92.9417
-9.5 | -0.9351 | 0.01008 | -0.0222 | -92.7679
-9 | -0.8802 | 0.00962 | -0.0222 | -91.4969
-8.5 | -0.8246 | 0.00923 | -0.0222 | -89.3391
-8 | -0.7685 | 0.00888 | -0.0223 | -86.5428
-7.5 | -0.7126 | 0.00847 | -0.0224 | -84.1322
-7 | -0.6561 | 0.0081 | -0.0226 | -81
-6.5 | -0.599 | 0.00782 | -0.0228 | -76.5985
-6 | -0.5419 | 0.00751 | -0.0231 | -72.1571
-5.5 | -0.4843 | 0.00726 | -0.0234 | -66.708
-5 | -0.4266 | 0.007 | -0.0238 | -60.9429
-4.5 | -0.3687 | 0.0068 | -0.0242 | -54.2206
-4 | -0.3106 | 0.00657 | -0.0246 | -47.2755
-3.5 | -0.2527 | 0.00632 | -0.0251 | -39.9842
-3 | -0.195 | 0.00596 | -0.0255 | -32.7181
-2.5 | -0.1373 | 0.00556 | -0.026 | -24.6942
-2 | -0.0799 | 0.00511 | -0.0265 | -15.636
-1.5 | -0.0223 | 0.00465 | -0.0271 | -4.7957
-1 | 0.0359 | 0.00435 | -0.0277 | 8.2529
-0.5 | 0.0948 | 0.00424 | -0.0283 | 22.3585
0 | 0.1538 | 0.00419 | -0.0289 | 36.7064
0.5 | 0.2128 | 0.00415 | -0.0295 | 51.2771
1 | 0.2718 | 0.00415 | -0.0301 | 65.494
2 | 0.3889 | 0.0043 | -0.0313 | 90.4419
2.5 | 0.4475 | 0.00439 | -0.0319 | 101.9362
3 | 0.5042 | 0.00481 | -0.0323 | 104.8233
3.5 | 0.5599 | 0.00537 | -0.0326 | 104.2644
4 | 0.6148 | 0.006 | -0.0328 | 102.4667
4.5 | 0.6692 | 0.00666 | -0.0329 | 100.4805
5 | 0.7238 | 0.00721 | -0.033 | 100.3883
5.5 | 0.7784 | 0.00772 | -0.033 | 100.829
6 | 0.8331 | 0.00814 | -0.0331 | 102.3464
6.5 | 0.8879 | 0.0085 | -0.0331 | 104.4588
7 | 0.9426 | 0.00885 | -0.0331 | 106.5085
7.5 | 0.9962 | 0.00925 | -0.0329 | 107.6973
8 | 1.0495 | 0.00963 | -0.0326 | 108.9823
8.5 | 1.101 | 0.01006 | -0.0321 | 109.4433
9 | 1.1502 | 0.01043 | -0.0311 | 110.278
9.5 | 1.2006 | 0.01096 | -0.0304 | 109.5438
10 | 1.2509 | 0.01148 | -0.0298 | 108.9634
10.5 | 1.2993 | 0.01209 | -0.0289 | 107.469
11 | 1.3446 | 0.01283 | -0.0276 | 104.8012
11.5 | 1.3877 | 0.0136 | -0.026 | 102.0368
12 | 1.4293 | 0.01433 | -0.0241 | 99.7418
12.5 | 1.4607 | 0.01514 | -0.0205 | 96.4795
13 | 1.482 | 0.01623 | -0.0158 | 91.3124
13.5 | 1.5035 | 0.01769 | -0.012 | 84.9915
14 | 1.5278 | 0.01922 | -0.009 | 79.4901
14.5 | 1.5523 | 0.02093 | -0.0065 | 74.1663
15 | 1.5745 | 0.02292 | -0.0041 | 68.6955
15.5 | 1.5948 | 0.02519 | -0.002 | 63.3108
16 | 1.6123 | 0.02782 | -0.0002 | 57.9547
16.5 | 1.6257 | 0.03095 | 0.0015 | 52.5267
17 | 1.6331 | 0.03479 | 0.0029 | 46.9416
17.5 | 1.6434 | 0.03863 | 0.0036 | 42.5421
18 | 1.6521 | 0.0429 | 0.0039 | 38.5105
18.5 | 1.6569 | 0.04787 | 0.0036 | 34.6125
19 | 1.66 | 0.05333 | 0.0028 | 31.1269
19.5 | 1.6591 | 0.05959 | 0.0014 | 27.8419
20 | 1.655 | 0.06663 | -0.0008 | 24.8387

## 77. Re 5M Mach 0.25 (1)
BIGFOIL.COM POLAR EXPORT
NACA63-213 a=0.5
NACA63-213 a=0.5 |  |  |  | Cl Max: | 1.156 | at alpha= | 10.5 | deg
JavaFoil+Calcfoil stall+Eppler ext transition |  |  |  | L/D Max: | 105.182 | at alpha= | 4.5 | deg
Re: | 5000000 |  |  | Cd Min: | 0.00517 | at alpha= | -0.5 | deg
Mach: | 0.25 |  |  | Cl=0 at alpha= | -1.2903 | deg
|  |  |  | @ Cl=0.1, Cd= | 0.0051716
|  |  |  | @ Cl=0.4, Cd= | 0.0053997
|  |  |  | @ Cl=0.6, Cd= | 0.005907
alpha (deg) | Cl | Cd | Cm | Cl/Cd
-15.5 | -0.517 | 0.11819 | -0.006 | -4.378
-15 | -0.572 | 0.11292 | -0.006 | -5.066
-14.5 | -0.616 | 0.10406 | -0.006 | -5.919
-14 | -0.655 | 0.09781 | -0.007 | -6.699
-13.5 | -0.689 | 0.0898 | -0.007 | -7.677
-13 | -0.719 | 0.08261 | -0.008 | -8.701
-12.5 | -0.743 | 0.07281 | -0.009 | -10.206
-12 | -0.812 | 0.0372 | -0.013 | -21.834
-11.5 | -0.856 | 0.02197 | -0.014 | -38.976
-11 | -0.876 | 0.01628 | -0.015 | -53.799
-10.5 | -0.879 | 0.01379 | -0.016 | -63.761
-10 | -0.87 | 0.01252 | -0.016 | -69.522
-9.5 | -0.855 | 0.01109 | -0.017 | -77.137
-9 | -0.831 | 0.01076 | -0.018 | -77.214
-8.5 | -0.796 | 0.01021 | -0.018 | -78.009
-8 | -0.757 | 0.00959 | -0.019 | -78.904
-7.5 | -0.713 | 0.00916 | -0.019 | -77.856
-7 | -0.666 | 0.00886 | -0.02 | -75.216
-6.5 | -0.616 | 0.00848 | -0.02 | -72.589
-6 | -0.563 | 0.00821 | -0.021 | -68.559
-5.5 | -0.508 | 0.00796 | -0.021 | -63.828
-5 | -0.451 | 0.00767 | -0.022 | -58.806
-4.5 | -0.392 | 0.0075 | -0.022 | -52.314
-4 | -0.333 | 0.00729 | -0.023 | -45.647
-3.5 | -0.272 | 0.00706 | -0.023 | -38.528
-3 | -0.211 | 0.00582 | -0.024 | -36.263
-2.5 | -0.15 | 0.00542 | -0.024 | -27.603
-2 | -0.088 | 0.00527 | -0.025 | -16.69
-1.5 | -0.026 | 0.0052 | -0.025 | -5.012
-1 | 0.036 | 0.00519 | -0.026 | 6.924
-0.5 | 0.098 | 0.00517 | -0.026 | 18.955
0 | 0.16 | 0.00522 | -0.027 | 30.666
0.5 | 0.222 | 0.00521 | -0.027 | 42.616
1 | 0.284 | 0.00528 | -0.028 | 53.805
1.5 | 0.346 | 0.00532 | -0.028 | 64.953
2 | 0.407 | 0.00541 | -0.029 | 75.268
2.5 | 0.469 | 0.00553 | -0.03 | 84.831
3 | 0.53 | 0.00564 | -0.03 | 94.023
3.5 | 0.591 | 0.00585 | -0.031 | 101.109
4 | 0.651 | 0.00623 | -0.031 | 104.568
4.5 | 0.711 | 0.00676 | -0.032 | 105.182
5 | 0.769 | 0.00785 | -0.032 | 97.917
5.5 | 0.826 | 0.00924 | -0.033 | 89.359
6 | 0.88 | 0.00948 | -0.033 | 92.811
6.5 | 0.931 | 0.00923 | -0.034 | 100.801
7 | 0.978 | 0.0105 | -0.034 | 93.152
7.5 | 1.022 | 0.01102 | -0.034 | 92.687
8 | 1.061 | 0.01168 | -0.035 | 90.855
8.5 | 1.094 | 0.01239 | -0.035 | 88.232
9 | 1.12 | 0.01312 | -0.036 | 85.368
9.5 | 1.14 | 0.01398 | -0.036 | 81.511
10 | 1.152 | 0.01489 | -0.036 | 77.38
10.5 | 1.156 | 0.01602 | -0.037 | 72.151
11 | 1.151 | 0.01728 | -0.037 | 66.625
11.5 | 1.136 | 0.01901 | -0.037 | 59.774
12 | 1.113 | 0.02079 | -0.037 | 53.535
12.5 | 1.08 | 0.02315 | -0.038 | 46.639
13 | 1.034 | 0.02684 | -0.038 | 38.518
13.5 | 0.974 | 0.03334 | -0.037 | 29.2
14 | 0.821 | 0.08893 | -0.026 | 9.229
14.5 | 0.762 | 0.10131 | -0.024 | 7.524
15 | 0.705 | 0.10997 | -0.023 | 6.413
15.5 | 0.639 | 0.12163 | -0.021 | 5.255

## 78. Re 5M Mach 0.25 (2)
BIGFOIL.COM POLAR EXPORT
NACA63-213 a=0.5
NACA63-213 a=0.5 |  |  |  | Cl Max: | 1.5683 | at alpha= | 16.5 | deg
XFOIL ncrit=9 |  |  |  | L/D Max: | 107.831 | at alpha= | 8.5 | deg
Re: | 5000000 |  |  | Cd Min: | 0.22988 | at alpha= | -20 | deg
Mach: | 0.25 |  |  | Cl=0 at alpha= | -1.3106 | deg
|  |  |  | @ Cl=0.1, Cd= | 0.0042685
|  |  |  | @ Cl=0.4, Cd= | 0.004336
|  |  |  | @ Cl=0.6, Cd= | 0.0057357
alpha (deg) | Cl | Cd | Cm | Cl/Cd
-20 | -0.7861 | 0.22988 | 0.0629 | -3.4196
-19.5 | -0.7707 | 0.22236 | 0.0581 | -3.466
-19 | -0.7701 | 0.20892 | 0.0511 | -3.6861
-18 | -0.9573 | 0.13796 | 0.0088 | -6.939
-17.5 | -1.0995 | 0.10128 | -0.0164 | -10.856
-17 | -1.2228 | 0.07115 | -0.0376 | -17.1862
-16.5 | -1.2705 | 0.05646 | -0.0474 | -22.5027
-16 | -1.301 | 0.04583 | -0.0533 | -28.3875
-15.5 | -1.3189 | 0.03779 | -0.0566 | -34.9008
-15 | -1.3266 | 0.03174 | -0.0574 | -41.7958
-14.5 | -1.3225 | 0.02748 | -0.0563 | -48.1259
-14 | -1.342 | 0.02258 | -0.0524 | -59.4331
-13.5 | -1.3521 | 0.02007 | -0.0444 | -67.3692
-13 | -1.3238 | 0.01836 | -0.0401 | -72.1024
-12.5 | -1.2818 | 0.01706 | -0.0371 | -75.1348
-12 | -1.2357 | 0.01585 | -0.0347 | -77.9621
-11.5 | -1.1873 | 0.01467 | -0.0326 | -80.9339
-11 | -1.1355 | 0.01369 | -0.0309 | -82.9438
-10.5 | -1.0818 | 0.01281 | -0.0295 | -84.4496
-10 | -1.0265 | 0.01205 | -0.0284 | -85.1867
-9.5 | -0.973 | 0.011 | -0.0272 | -88.4545
-9 | -0.9164 | 0.01028 | -0.0263 | -89.144
-8.5 | -0.8583 | 0.00973 | -0.0258 | -88.2117
-8 | -0.7995 | 0.00926 | -0.0254 | -86.3391
-7.5 | -0.7403 | 0.00886 | -0.0251 | -83.5553
-6.5 | -0.6219 | 0.00802 | -0.0248 | -77.5436
-6 | -0.5618 | 0.00773 | -0.0249 | -72.6779
-5 | -0.4418 | 0.00715 | -0.0252 | -61.7902
-4.5 | -0.3816 | 0.00689 | -0.0254 | -55.3846
-4 | -0.3213 | 0.00666 | -0.0257 | -48.2432
-3.5 | -0.261 | 0.00641 | -0.0261 | -40.7176
-3 | -0.2013 | 0.00605 | -0.0265 | -33.2727
-2.5 | -0.1415 | 0.00567 | -0.0269 | -24.9559
-2 | -0.0822 | 0.00517 | -0.0274 | -15.8994
-1.5 | -0.0228 | 0.0047 | -0.028 | -4.8511
-1 | 0.0374 | 0.00438 | -0.0286 | 8.5388
-0.5 | 0.0982 | 0.00427 | -0.0292 | 22.9977
0 | 0.1592 | 0.00422 | -0.0298 | 37.7251
0.5 | 0.2202 | 0.00418 | -0.0304 | 52.6794
1 | 0.2812 | 0.0042 | -0.0311 | 66.9524
1.5 | 0.342 | 0.00424 | -0.0317 | 80.6604
2 | 0.4024 | 0.00434 | -0.0322 | 92.7189
2.5 | 0.4631 | 0.00444 | -0.0328 | 104.3018
3 | 0.5216 | 0.00489 | -0.0331 | 106.6667
3.5 | 0.5791 | 0.00548 | -0.0334 | 105.6752
4 | 0.6355 | 0.00617 | -0.0335 | 102.9984
4.5 | 0.6915 | 0.00687 | -0.0334 | 100.655
5 | 0.7479 | 0.00743 | -0.0333 | 100.6595
5.5 | 0.8042 | 0.00798 | -0.0331 | 100.7769
6 | 0.8613 | 0.0084 | -0.0329 | 102.5357
6.5 | 0.9183 | 0.00879 | -0.0327 | 104.471
7 | 0.9746 | 0.00921 | -0.0323 | 105.8198
8 | 1.0849 | 0.01011 | -0.0309 | 107.3096
8.5 | 1.1387 | 0.01056 | -0.0299 | 107.8314
9 | 1.1871 | 0.01112 | -0.0279 | 106.7536
9.5 | 1.2402 | 0.01164 | -0.0267 | 106.5464
10 | 1.2899 | 0.01234 | -0.0251 | 104.53
10.5 | 1.3338 | 0.01329 | -0.0226 | 100.3612
11 | 1.3769 | 0.01411 | -0.0199 | 97.5833
11.5 | 1.4034 | 0.01507 | -0.0146 | 93.1254
12 | 1.4287 | 0.01636 | -0.0099 | 87.3289
12.5 | 1.451 | 0.01816 | -0.0057 | 79.9009
13 | 1.4766 | 0.02002 | -0.0023 | 73.7562
13.5 | 1.5001 | 0.02222 | 0.0008 | 67.5113
14 | 1.5229 | 0.02465 | 0.0034 | 61.7809
14.5 | 1.5402 | 0.02766 | 0.006 | 55.6833
15 | 1.5529 | 0.03125 | 0.0081 | 49.6928
15.5 | 1.5553 | 0.03595 | 0.0098 | 43.2629
16 | 1.5647 | 0.04043 | 0.0108 | 38.7015
16.5 | 1.5683 | 0.04583 | 0.011 | 34.2199
17 | 1.5643 | 0.05246 | 0.0103 | 29.8189
17.5 | 1.5613 | 0.05949 | 0.0088 | 26.2447
18 | 1.5452 | 0.06862 | 0.0057 | 22.5182
18.5 | 1.5268 | 0.07877 | 0.0014 | 19.383
19 | 1.4942 | 0.0917 | -0.0052 | 16.2944
19.5 | 1.4644 | 0.10504 | -0.0128 | 13.9414
20 | 1.4207 | 0.12156 | -0.0231 | 11.6872

## 79. Re 5M Mach 0.50 (1)
BIGFOIL.COM POLAR EXPORT
NACA63-213 a=0.5
NACA63-213 a=0.5 |  |  |  | Cl Max: | 1.156 | at alpha= | 20 | deg
JavaFoil+Calcfoil stall+Eppler ext transition |  |  |  | L/D Max: | 104.038 | at alpha= | 3.5 | deg
Re: | 5000000 |  |  | Cd Min: | 0.00532 | at alpha= | -0.5 | deg
Mach: | 0.5 |  |  | Cl=0 at alpha= | -1.2899 | deg
|  |  |  | @ Cl=0.1, Cd= | 0.0053229
|  |  |  | @ Cl=0.4, Cd= | 0.0055623
|  |  |  | @ Cl=0.6, Cd= | 0.0060318
alpha (deg) | Cl | Cd | Cm | Cl/Cd
-20 | -1.032 | 0.15861 | -0.006 | -6.509
-19.5 | -1.002 | 0.15492 | -0.006 | -6.469
-19 | -0.973 | 0.14795 | -0.006 | -6.574
-18.5 | -0.946 | 0.14495 | -0.006 | -6.523
-18 | -0.919 | 0.1396 | -0.006 | -6.581
-17.5 | -0.895 | 0.1354 | -0.007 | -6.607
-17 | -0.865 | 0.13096 | -0.007 | -6.606
-16.5 | -0.836 | 0.1255 | -0.007 | -6.664
-16 | -0.809 | 0.12062 | -0.007 | -6.707
-15.5 | -0.782 | 0.11678 | -0.007 | -6.698
-15 | -0.756 | 0.11562 | -0.007 | -6.539
-14.5 | -0.727 | 0.10732 | -0.007 | -6.771
-14 | -0.7 | 0.10623 | -0.008 | -6.585
-13.5 | -0.673 | 0.10255 | -0.008 | -6.558
-13 | -0.645 | 0.10177 | -0.008 | -6.342
-12.5 | -0.617 | 0.09324 | -0.008 | -6.62
-12 | -0.59 | 0.08272 | -0.008 | -7.136
-11.5 | -0.563 | 0.07526 | -0.009 | -7.486
-11 | -0.539 | 0.06841 | -0.01 | -7.877
-10.5 | -0.508 | 0.08149 | -0.009 | -6.229
-10 | -0.48 | 0.06961 | -0.009 | -6.898
-9.5 | -0.453 | 0.06257 | -0.01 | -7.247
-9 | -0.428 | 0.05644 | -0.011 | -7.575
-8.5 | -0.398 | 0.05923 | -0.01 | -6.716
-8 | -0.371 | 0.05358 | -0.01 | -6.917
-7.5 | -0.484 | 0.04893 | -0.011 | -9.897
-7 | -0.656 | 0.01099 | -0.022 | -59.667
-6.5 | -0.64 | 0.0099 | -0.023 | -64.701
-6 | -0.603 | 0.00929 | -0.023 | -64.861
-5.5 | -0.553 | 0.00874 | -0.024 | -63.237
-5 | -0.496 | 0.00843 | -0.024 | -58.816
-4.5 | -0.434 | 0.00807 | -0.025 | -53.846
-4 | -0.37 | 0.00776 | -0.025 | -47.613
-3.5 | -0.303 | 0.00753 | -0.026 | -40.257
-3 | -0.235 | 0.00725 | -0.027 | -32.452
-2.5 | -0.167 | 0.00581 | -0.027 | -28.764
-2 | -0.098 | 0.00546 | -0.028 | -18.007
-1.5 | -0.029 | 0.00538 | -0.028 | -5.42
-1 | 0.04 | 0.00534 | -0.029 | 7.522
-0.5 | 0.11 | 0.00532 | -0.029 | 20.604
0 | 0.179 | 0.00533 | -0.03 | 33.569
0.5 | 0.248 | 0.00539 | -0.031 | 46.106
1 | 0.318 | 0.00544 | -0.031 | 58.407
1.5 | 0.386 | 0.00554 | -0.032 | 69.645
2 | 0.455 | 0.00565 | -0.032 | 80.52
2.5 | 0.524 | 0.00578 | -0.033 | 90.635
3 | 0.592 | 0.00599 | -0.034 | 98.92
3.5 | 0.659 | 0.00634 | -0.034 | 104.038
4 | 0.726 | 0.00703 | -0.035 | 103.211
4.5 | 0.791 | 0.00792 | -0.035 | 99.791
5 | 0.846 | 0.01018 | -0.036 | 83.066
5.5 | 0.9 | 0.01078 | -0.036 | 83.476
6 | 0.95 | 0.01147 | -0.036 | 82.763
6.5 | 0.991 | 0.0123 | -0.037 | 80.549
7 | 1.021 | 0.01333 | -0.037 | 76.598
7.5 | 1.032 | 0.01456 | -0.038 | 70.914
8 | 1.002 | 0.01612 | -0.038 | 62.147
8.5 | 0.536 | 0.06003 | -0.018 | 8.927
9 | 0.65 | 0.02456 | -0.037 | 26.485
9.5 | 0.59 | 0.06834 | -0.019 | 8.627
10 | 0.727 | 0.02259 | -0.039 | 32.188
10.5 | 0.646 | 0.07099 | -0.022 | 9.1
11 | 0.67 | 0.08271 | -0.02 | 8.104
11.5 | 0.784 | 0.037 | -0.038 | 21.2
12 | 0.725 | 0.08192 | -0.022 | 8.856
12.5 | 0.752 | 0.09262 | -0.022 | 8.115
13 | 0.781 | 0.09782 | -0.024 | 7.98
13.5 | 0.805 | 0.09969 | -0.023 | 8.075
14 | 0.831 | 0.10415 | -0.024 | 7.983
14.5 | 0.863 | 0.10877 | -0.027 | 7.937
15 | 0.886 | 0.11518 | -0.025 | 7.69
15.5 | 0.912 | 0.12026 | -0.026 | 7.586
16 | 0.941 | 0.12364 | -0.027 | 7.61
16.5 | 0.972 | 0.12916 | -0.029 | 7.525
17 | 0.993 | 0.13078 | -0.028 | 7.595
17.5 | 1.02 | 0.1335 | -0.029 | 7.638
18 | 1.05 | 0.13876 | -0.03 | 7.568
18.5 | 1.084 | 0.14257 | -0.033 | 7.604
19 | 1.1 | 0.15057 | -0.031 | 7.308
19.5 | 1.127 | 0.15156 | -0.031 | 7.434
20 | 1.156 | 0.1579 | -0.033 | 7.324

## 80. Re 5M Mach 0.50 (2)
BIGFOIL.COM POLAR EXPORT
NACA63-213 a=0.5
NACA63-213 a=0.5 |  |  |  | Cl Max: | 1.2267 | at alpha= | 9 | deg
XFOIL ncrit=9 |  |  |  | L/D Max: | 115.336 | at alpha= | 3 | deg
Re: | 5000000 |  |  | Cd Min: | 0.26506 | at alpha= | -20 | deg
Mach: | 0.5 |  |  | Cl=0 at alpha= | -1.32 | deg
|  |  |  | @ Cl=0.1, Cd= | 0.0044316
|  |  |  | @ Cl=0.4, Cd= | 0.004431
|  |  |  | @ Cl=0.6, Cd= | 0.0052029
alpha (deg) | Cl | Cd | Cm | Cl/Cd
-20 | -0.8366 | 0.26506 | 0.0813 | -3.1563
-19.5 | -0.8145 | 0.25687 | 0.0759 | -3.1709
-19 | -0.7928 | 0.24807 | 0.0704 | -3.1959
-18.5 | -0.7722 | 0.23862 | 0.0647 | -3.2361
-18 | -0.7543 | 0.22806 | 0.0588 | -3.3075
-17.5 | -0.7317 | 0.22026 | 0.0536 | -3.322
-17 | -0.7103 | 0.2119 | 0.0484 | -3.3521
-16.5 | -0.6959 | 0.20072 | 0.0423 | -3.467
-16 | -0.6753 | 0.19234 | 0.037 | -3.511
-15 | -0.6416 | 0.17463 | 0.0272 | -3.6741
-14.5 | -0.6303 | 0.16405 | 0.0213 | -3.8421
-14 | -0.6166 | 0.15479 | 0.0159 | -3.9835
-13.5 | -0.6042 | 0.14512 | 0.0102 | -4.1635
-12.5 | -0.6053 | 0.12083 | -0.0041 | -5.0095
-12 | -0.6206 | 0.10688 | -0.013 | -5.8065
-11.5 | -0.6442 | 0.0926 | -0.0226 | -6.9568
-11 | -0.67 | 0.07865 | -0.0322 | -8.5188
-10.5 | -0.7 | 0.063 | -0.043 | -11.1111
-10 | -0.728 | 0.04999 | -0.0533 | -14.5629
-9.5 | -0.7559 | 0.03979 | -0.0603 | -18.9972
-9 | -0.7866 | 0.03173 | -0.0628 | -24.7904
-8.5 | -0.8205 | 0.02579 | -0.0589 | -31.8147
-8 | -0.842 | 0.02024 | -0.0512 | -41.6008
-7.5 | -0.8313 | 0.01448 | -0.0449 | -57.4102
-6.5 | -0.723 | 0.00977 | -0.037 | -74.002
-6 | -0.6543 | 0.00882 | -0.0348 | -74.1837
-5 | -0.5118 | 0.00777 | -0.0323 | -65.8687
-4.5 | -0.4406 | 0.0074 | -0.0316 | -59.5405
-4 | -0.3698 | 0.00708 | -0.0312 | -52.2316
-3.5 | -0.2992 | 0.00679 | -0.0311 | -44.0648
-3 | -0.2292 | 0.00652 | -0.0311 | -35.1534
-2.5 | -0.1603 | 0.00606 | -0.0313 | -26.4521
-2 | -0.0922 | 0.00555 | -0.0316 | -16.6126
-1.5 | -0.0247 | 0.00492 | -0.032 | -5.0203
-1 | 0.0439 | 0.00452 | -0.0326 | 9.7124
-0.5 | 0.1137 | 0.00441 | -0.0332 | 25.7823
0 | 0.1838 | 0.00435 | -0.0339 | 42.2529
0.5 | 0.2539 | 0.00434 | -0.0346 | 58.5023
1 | 0.3241 | 0.00437 | -0.0352 | 74.1648
1.5 | 0.3941 | 0.00442 | -0.0358 | 89.1629
2 | 0.4639 | 0.00455 | -0.0363 | 101.956
2.5 | 0.534 | 0.00468 | -0.0368 | 114.1026
3 | 0.6009 | 0.00521 | -0.0368 | 115.3359
3.5 | 0.6648 | 0.00605 | -0.0364 | 109.8843
4 | 0.7269 | 0.00699 | -0.0356 | 103.9914
4.5 | 0.7896 | 0.00781 | -0.0345 | 101.1012
5 | 0.8521 | 0.00857 | -0.0331 | 99.4282
5.5 | 0.9175 | 0.00909 | -0.0317 | 100.9351
6 | 0.9823 | 0.00964 | -0.0299 | 101.8983
6.5 | 1.0453 | 0.01026 | -0.0274 | 101.8811
7 | 1.1044 | 0.01103 | -0.0242 | 100.1269
7.5 | 1.1587 | 0.01189 | -0.0199 | 97.4516
8 | 1.1918 | 0.01298 | -0.0124 | 91.8182
8.5 | 1.2124 | 0.01477 | -0.0047 | 82.0853
9 | 1.2267 | 0.01775 | 0.002 | 69.1099
9.5 | 1.2258 | 0.02216 | 0.0082 | 55.3159
10 | 1.2136 | 0.02782 | 0.0132 | 43.6233
10.5 | 1.1955 | 0.03459 | 0.0165 | 34.562
11 | 1.1629 | 0.04342 | 0.017 | 26.7826
11.5 | 1.1284 | 0.05384 | 0.0144 | 20.9584
12 | 1.0941 | 0.06574 | 0.0091 | 16.6428
12.5 | 1.0631 | 0.07877 | 0.0015 | 13.4963
13 | 1.0344 | 0.09305 | -0.0077 | 11.1166
13.5 | 1.012 | 0.10768 | -0.0174 | 9.3982
14 | 0.9924 | 0.12256 | -0.0269 | 8.0973

## 81. Re 6M Mach 0.00 (1)
BIGFOIL.COM POLAR EXPORT
NACA63-213 a=0.5
NACA63-213 a=0.5 |  |  |  | Cl Max: | 1.218 | at alpha= | 12 | deg
JavaFoil+Calcfoil stall+Eppler ext transition |  |  |  | L/D Max: | 108.449 | at alpha= | 7.5 | deg
Re: | 6000000 |  |  | Cd Min: | 0.00508 | at alpha= | -0.5 | deg
Mach: | 0 |  |  | Cl=0 at alpha= | -1.2917 | deg
|  |  |  | @ Cl=0.1, Cd= | 0.0050833
|  |  |  | @ Cl=0.4, Cd= | 0.005328
|  |  |  | @ Cl=0.6, Cd= | 0.0059678
alpha (deg) | Cl | Cd | Cm | Cl/Cd
-17.5 | -0.729 | 0.1262 | -0.005 | -5.773
-17 | -0.752 | 0.11868 | -0.006 | -6.334
-16.5 | -0.774 | 0.11121 | -0.006 | -6.963
-16 | -0.798 | 0.10151 | -0.007 | -7.862
-15.5 | -0.821 | 0.09178 | -0.007 | -8.944
-15 | -0.849 | 0.0773 | -0.008 | -10.98
-14.5 | -0.893 | 0.05198 | -0.01 | -17.181
-14 | -0.941 | 0.03109 | -0.011 | -30.264
-13.5 | -0.964 | 0.02346 | -0.012 | -41.091
-13 | -0.979 | 0.01869 | -0.013 | -52.367
-12.5 | -0.981 | 0.01614 | -0.013 | -60.803
-12 | -0.975 | 0.01448 | -0.014 | -67.307
-11.5 | -0.965 | 0.01305 | -0.014 | -73.939
-11 | -0.95 | 0.01204 | -0.015 | -78.887
-10.5 | -0.93 | 0.01094 | -0.016 | -84.984
-10 | -0.904 | 0.01071 | -0.016 | -84.361
-9.5 | -0.87 | 0.01018 | -0.017 | -85.418
-9 | -0.832 | 0.00971 | -0.017 | -85.687
-8.5 | -0.791 | 0.00932 | -0.018 | -84.928
-8 | -0.748 | 0.00894 | -0.018 | -83.595
-7.5 | -0.701 | 0.00855 | -0.019 | -82.031
-7 | -0.652 | 0.00831 | -0.019 | -78.527
-6.5 | -0.601 | 0.00802 | -0.02 | -74.988
-6 | -0.548 | 0.00779 | -0.02 | -70.337
-5.5 | -0.494 | 0.00758 | -0.02 | -65.097
-5 | -0.438 | 0.00736 | -0.021 | -59.455
-4.5 | -0.381 | 0.00716 | -0.021 | -53.186
-4 | -0.323 | 0.00701 | -0.022 | -46.015
-3.5 | -0.264 | 0.00683 | -0.022 | -38.619
-3 | -0.204 | 0.00582 | -0.023 | -35.109
-2.5 | -0.145 | 0.0055 | -0.023 | -26.343
-2 | -0.085 | 0.00522 | -0.024 | -16.322
-1.5 | -0.025 | 0.00514 | -0.024 | -4.912
-1 | 0.035 | 0.0051 | -0.025 | 6.824
-0.5 | 0.095 | 0.00508 | -0.026 | 18.668
0 | 0.155 | 0.00512 | -0.026 | 30.275
0.5 | 0.215 | 0.00514 | -0.027 | 41.885
1 | 0.275 | 0.00516 | -0.027 | 53.335
1.5 | 0.335 | 0.00522 | -0.028 | 64.049
2 | 0.394 | 0.00532 | -0.028 | 74.117
2.5 | 0.454 | 0.0054 | -0.029 | 84.111
3 | 0.514 | 0.00556 | -0.029 | 92.43
3.5 | 0.572 | 0.00574 | -0.03 | 99.758
4 | 0.631 | 0.00622 | -0.03 | 101.377
4.5 | 0.689 | 0.00667 | -0.031 | 103.325
5 | 0.746 | 0.00756 | -0.031 | 98.643
5.5 | 0.801 | 0.00871 | -0.032 | 91.946
6 | 0.856 | 0.00912 | -0.032 | 93.836
6.5 | 0.908 | 0.00946 | -0.033 | 96.008
7 | 0.958 | 0.00957 | -0.033 | 100.028
7.5 | 1.005 | 0.00926 | -0.034 | 108.449
8 | 1.047 | 0.01058 | -0.034 | 98.957
8.5 | 1.085 | 0.01112 | -0.034 | 97.515
9 | 1.118 | 0.01166 | -0.035 | 95.909
9.5 | 1.147 | 0.01235 | -0.035 | 92.847
10 | 1.171 | 0.013 | -0.035 | 90.118
10.5 | 1.191 | 0.0138 | -0.036 | 86.256
11 | 1.205 | 0.0147 | -0.036 | 81.965
11.5 | 1.214 | 0.01559 | -0.036 | 77.906
12 | 1.218 | 0.01677 | -0.037 | 72.66
12.5 | 1.217 | 0.01805 | -0.037 | 67.436
13 | 1.21 | 0.01961 | -0.037 | 61.724
13.5 | 1.198 | 0.02176 | -0.038 | 55.022
14 | 1.182 | 0.02345 | -0.038 | 50.424
14.5 | 1.16 | 0.02651 | -0.038 | 43.766
15 | 1.134 | 0.03022 | -0.038 | 37.519
15.5 | 1.102 | 0.03462 | -0.038 | 31.82
16 | 1.056 | 0.04307 | -0.037 | 24.508
16.5 | 1.014 | 0.05044 | -0.037 | 20.092
17 | 0.948 | 0.07273 | -0.035 | 13.031

## 82. Re 6M Mach 0.00 (2)
BIGFOIL.COM POLAR EXPORT
NACA63-213 a=0.5
NACA63-213 a=0.5 |  |  |  | Cl Max: | 1.7092 | at alpha= | 20 | deg
XFOIL ncrit=9 |  |  |  | L/D Max: | 114.436 | at alpha= | 10 | deg
Re: | 6000000 |  |  | Cd Min: | 0.05643 | at alpha= | 20 | deg
Mach: | 0 |  |  | Cl=0 at alpha= | -1.3119 | deg
|  |  |  | @ Cl=0.1, Cd= | 0.0041361
|  |  |  | @ Cl=0.4, Cd= | 0.00427
|  |  |  | @ Cl=0.6, Cd= | 0.0059081
alpha (deg) | Cl | Cd | Cm | Cl/Cd
-20 | -1.6121 | 0.04318 | -0.0451 | -37.3344
-19.5 | -1.6135 | 0.03777 | -0.0466 | -42.7191
-19 | -1.6135 | 0.03294 | -0.0471 | -48.983
-18.5 | -1.6055 | 0.02927 | -0.0468 | -54.8514
-18 | -1.5963 | 0.02606 | -0.0457 | -61.2548
-17.5 | -1.5802 | 0.02371 | -0.044 | -66.647
-17 | -1.5646 | 0.02165 | -0.0415 | -72.2679
-16.5 | -1.5505 | 0.01992 | -0.0378 | -77.8363
-16 | -1.5319 | 0.01887 | -0.0333 | -81.1818
-15.5 | -1.4999 | 0.01792 | -0.0306 | -83.6998
-14.5 | -1.4278 | 0.01587 | -0.0262 | -89.9685
-14 | -1.3866 | 0.01491 | -0.0246 | -92.998
-13.5 | -1.3414 | 0.01409 | -0.0236 | -95.2023
-13 | -1.2937 | 0.0134 | -0.0229 | -96.5448
-12.5 | -1.2444 | 0.01278 | -0.0223 | -97.3709
-12 | -1.1936 | 0.01223 | -0.022 | -97.5961
-11.5 | -1.1423 | 0.01167 | -0.0217 | -97.8835
-11 | -1.0901 | 0.01116 | -0.0215 | -97.6792
-10.5 | -1.0369 | 0.01071 | -0.0214 | -96.8161
-10 | -0.9838 | 0.01018 | -0.0213 | -96.6405
-9.5 | -0.9306 | 0.00959 | -0.0211 | -97.0386
-9 | -0.8761 | 0.00915 | -0.0212 | -95.7486
-8.5 | -0.8208 | 0.00879 | -0.0213 | -93.3788
-8 | -0.7651 | 0.00847 | -0.0215 | -90.3306
-7.5 | -0.7089 | 0.00816 | -0.0218 | -86.875
-7 | -0.653 | 0.00778 | -0.022 | -83.9332
-6.5 | -0.5963 | 0.00752 | -0.0223 | -79.2952
-6 | -0.5393 | 0.00725 | -0.0227 | -74.3862
-5.5 | -0.4821 | 0.007 | -0.023 | -68.8714
-5 | -0.4247 | 0.00678 | -0.0235 | -62.6401
-4.5 | -0.3671 | 0.00658 | -0.0239 | -55.7903
-4 | -0.3094 | 0.00637 | -0.0243 | -48.5714
-3.5 | -0.2517 | 0.00613 | -0.0248 | -41.0604
-3 | -0.1942 | 0.00581 | -0.0253 | -33.4251
-2.5 | -0.1366 | 0.00549 | -0.0258 | -24.8816
-2 | -0.0792 | 0.00508 | -0.0263 | -15.5906
-1 | 0.0359 | 0.0043 | -0.0275 | 8.3488
-0.5 | 0.0943 | 0.00414 | -0.0281 | 22.7778
0 | 0.153 | 0.0041 | -0.0288 | 37.3171
0.5 | 0.2116 | 0.00406 | -0.0294 | 52.1182
1 | 0.2702 | 0.00407 | -0.03 | 66.3882
1.5 | 0.3285 | 0.00415 | -0.0306 | 79.1566
2 | 0.3866 | 0.00424 | -0.0312 | 91.1792
2.5 | 0.4447 | 0.00437 | -0.0317 | 101.762
3 | 0.5004 | 0.00491 | -0.0321 | 101.9145
3.5 | 0.5558 | 0.00545 | -0.0325 | 101.9817
4 | 0.6108 | 0.00602 | -0.0327 | 101.4618
4.5 | 0.6656 | 0.00656 | -0.0329 | 101.4634
6 | 0.8297 | 0.0079 | -0.0333 | 105.0253
6.5 | 0.8845 | 0.00823 | -0.0334 | 107.4727
7 | 0.9391 | 0.00855 | -0.0335 | 109.8363
7.5 | 0.993 | 0.00891 | -0.0335 | 111.4478
8 | 1.0462 | 0.00928 | -0.0334 | 112.7371
8.5 | 1.0986 | 0.00967 | -0.0332 | 113.6091
9 | 1.1496 | 0.01006 | -0.0327 | 114.2744
9.5 | 1.1955 | 0.01046 | -0.0312 | 114.2925
10 | 1.2485 | 0.01091 | -0.0313 | 114.4363
10.5 | 1.2973 | 0.01148 | -0.0306 | 113.0052
11 | 1.3435 | 0.01218 | -0.0296 | 110.3038
11.5 | 1.3895 | 0.0128 | -0.0286 | 108.5547
12 | 1.4334 | 0.01345 | -0.0273 | 106.5725
12.5 | 1.4735 | 0.01421 | -0.0254 | 103.6946
13 | 1.5012 | 0.01511 | -0.0214 | 99.3514
13.5 | 1.52 | 0.01626 | -0.0165 | 93.4809
14 | 1.5462 | 0.0174 | -0.0134 | 88.8621
14.5 | 1.571 | 0.01881 | -0.0106 | 83.5194
15 | 1.5943 | 0.02048 | -0.008 | 77.8467
15.5 | 1.6155 | 0.02242 | -0.0057 | 72.0562
16 | 1.6348 | 0.02466 | -0.0036 | 66.2936
16.5 | 1.6497 | 0.02737 | -0.0016 | 60.274
17 | 1.6605 | 0.0306 | 0.0001 | 54.2647
17.5 | 1.6757 | 0.03363 | 0.0012 | 49.8275
18 | 1.6877 | 0.03712 | 0.002 | 45.4661
18.5 | 1.6968 | 0.04116 | 0.0024 | 41.2245
19 | 1.704 | 0.04563 | 0.0022 | 37.3439
19.5 | 1.7078 | 0.05076 | 0.0017 | 33.6446
20 | 1.7092 | 0.05643 | 0.0005 | 30.2889

## 83. Re 6M Mach 0.10 (1)
BIGFOIL.COM POLAR EXPORT
NACA63-213 a=0.5
NACA63-213 a=0.5 |  |  |  | Cl Max: | 1.207 | at alpha= | 12 | deg
JavaFoil+Calcfoil stall+Eppler ext transition |  |  |  | L/D Max: | 102.853 | at alpha= | 4.5 | deg
Re: | 6000000 |  |  | Cd Min: | 0.0051 | at alpha= | -1 | deg
Mach: | 0.1 |  |  | Cl=0 at alpha= | -1.2917 | deg
|  |  |  | @ Cl=0.1, Cd= | 0.0051108
|  |  |  | @ Cl=0.4, Cd= | 0.0053253
|  |  |  | @ Cl=0.6, Cd= | 0.0059934
alpha (deg) | Cl | Cd | Cm | Cl/Cd
-17.5 | -0.683 | 0.12987 | -0.005 | -5.257
-17 | -0.709 | 0.12279 | -0.006 | -5.778
-16.5 | -0.735 | 0.11559 | -0.006 | -6.362
-16 | -0.761 | 0.1061 | -0.007 | -7.176
-15.5 | -0.785 | 0.09838 | -0.007 | -7.984
-15 | -0.809 | 0.08884 | -0.008 | -9.106
-14.5 | -0.835 | 0.07368 | -0.009 | -11.338
-14 | -0.901 | 0.0394 | -0.011 | -22.861
-13.5 | -0.935 | 0.02706 | -0.012 | -34.563
-13 | -0.956 | 0.02094 | -0.013 | -45.632
-12.5 | -0.966 | 0.01701 | -0.013 | -56.775
-12 | -0.963 | 0.01508 | -0.014 | -63.846
-11.5 | -0.955 | 0.0136 | -0.014 | -70.181
-11 | -0.943 | 0.01236 | -0.015 | -76.298
-10.5 | -0.924 | 0.01069 | -0.016 | -86.455
-10 | -0.902 | 0.01086 | -0.016 | -83.113
-9.5 | -0.869 | 0.0103 | -0.017 | -84.395
-9 | -0.833 | 0.00982 | -0.017 | -84.811
-8.5 | -0.793 | 0.00941 | -0.018 | -84.2
-8 | -0.749 | 0.00904 | -0.018 | -82.947
-7.5 | -0.703 | 0.00865 | -0.019 | -81.29
-7 | -0.655 | 0.00833 | -0.019 | -78.57
-6.5 | -0.604 | 0.00804 | -0.02 | -75.103
-6 | -0.551 | 0.00781 | -0.02 | -70.497
-5.5 | -0.496 | 0.00759 | -0.021 | -65.298
-5 | -0.44 | 0.00737 | -0.021 | -59.67
-4.5 | -0.382 | 0.00721 | -0.022 | -53.02
-4 | -0.324 | 0.00701 | -0.022 | -46.209
-3.5 | -0.265 | 0.00684 | -0.023 | -38.758
-3 | -0.206 | 0.00583 | -0.023 | -35.232
-2.5 | -0.146 | 0.00551 | -0.024 | -26.45
-2 | -0.086 | 0.00522 | -0.024 | -16.396
-1.5 | -0.025 | 0.00514 | -0.025 | -4.936
-1 | 0.035 | 0.0051 | -0.025 | 6.857
-0.5 | 0.095 | 0.00511 | -0.026 | 18.67
0 | 0.156 | 0.00512 | -0.026 | 30.438
0.5 | 0.216 | 0.00513 | -0.027 | 42.116
1 | 0.277 | 0.00518 | -0.027 | 53.381
1.5 | 0.336 | 0.00524 | -0.028 | 64.126
2 | 0.396 | 0.00532 | -0.028 | 74.534
2.5 | 0.456 | 0.0054 | -0.029 | 84.477
3 | 0.516 | 0.00555 | -0.029 | 92.936
3.5 | 0.575 | 0.00579 | -0.03 | 99.436
4 | 0.634 | 0.00627 | -0.03 | 101.136
4.5 | 0.692 | 0.00673 | -0.031 | 102.853
5 | 0.749 | 0.00761 | -0.031 | 98.488
5.5 | 0.805 | 0.00874 | -0.032 | 92.122
6 | 0.859 | 0.00915 | -0.032 | 93.92
6.5 | 0.912 | 0.00926 | -0.033 | 98.488
7 | 0.961 | 0.00966 | -0.033 | 99.495
7.5 | 1.008 | 0.01021 | -0.034 | 98.711
8 | 1.05 | 0.01071 | -0.034 | 98.054
8.5 | 1.087 | 0.01123 | -0.034 | 96.765
9 | 1.119 | 0.01179 | -0.035 | 94.984
9.5 | 1.147 | 0.01248 | -0.035 | 91.876
10 | 1.17 | 0.01325 | -0.036 | 88.3
10.5 | 1.188 | 0.01401 | -0.036 | 84.751
11 | 1.2 | 0.01495 | -0.036 | 80.269
11.5 | 1.206 | 0.01601 | -0.037 | 75.332
12 | 1.207 | 0.0172 | -0.037 | 70.188
12.5 | 1.203 | 0.01856 | -0.037 | 64.798
13 | 1.192 | 0.02025 | -0.037 | 58.88
13.5 | 1.177 | 0.02223 | -0.038 | 52.941
14 | 1.156 | 0.02436 | -0.038 | 47.457
14.5 | 1.127 | 0.02838 | -0.038 | 39.707
15 | 1.096 | 0.0324 | -0.038 | 33.83
15.5 | 1.051 | 0.04044 | -0.037 | 25.988
16 | 0.997 | 0.05186 | -0.036 | 19.226
16.5 | 0.93 | 0.07329 | -0.034 | 12.685
17 | 0.856 | 0.10704 | -0.029 | 8

## 84. Re 6M Mach 0.10 (2)
BIGFOIL.COM POLAR EXPORT
NACA63-213 a=0.5
NACA63-213 a=0.5 |  |  |  | Cl Max: | 1.6919 | at alpha= | 19.5 | deg
XFOIL ncrit=9 |  |  |  | L/D Max: | 113.92 | at alpha= | 9.5 | deg
Re: | 6000000 |  |  | Cd Min: | 0.06208 | at alpha= | 20 | deg
Mach: | 0.1 |  |  | Cl=0 at alpha= | -1.3115 | deg
|  |  |  | @ Cl=0.1, Cd= | 0.0041365
|  |  |  | @ Cl=0.4, Cd= | 0.0042906
|  |  |  | @ Cl=0.6, Cd= | 0.0059003
alpha (deg) | Cl | Cd | Cm | Cl/Cd
-20 | -1.5676 | 0.05157 | -0.0442 | -30.3975
-19.5 | -1.577 | 0.0445 | -0.0472 | -35.4382
-19 | -1.5868 | 0.038 | -0.0491 | -41.7579
-18.5 | -1.5848 | 0.03322 | -0.0497 | -47.7062
-18 | -1.5805 | 0.0291 | -0.0493 | -54.3127
-17.5 | -1.5673 | 0.02613 | -0.0482 | -59.9809
-17 | -1.5542 | 0.02351 | -0.0462 | -66.108
-16.5 | -1.541 | 0.0213 | -0.0432 | -72.3474
-16 | -1.5205 | 0.01991 | -0.0397 | -76.3687
-15.5 | -1.5034 | 0.01875 | -0.0346 | -80.1813
-15 | -1.4683 | 0.01768 | -0.0322 | -83.0486
-14.5 | -1.4307 | 0.0169 | -0.0297 | -84.6568
-14 | -1.3947 | 0.01555 | -0.0273 | -89.6913
-13.5 | -1.351 | 0.01456 | -0.0258 | -92.7885
-13 | -1.3036 | 0.01378 | -0.0248 | -94.6009
-12.5 | -1.2541 | 0.0131 | -0.024 | -95.7328
-12 | -1.2031 | 0.0125 | -0.0235 | -96.248
-11.5 | -1.1514 | 0.0119 | -0.023 | -96.7563
-11 | -1.0987 | 0.01135 | -0.0226 | -96.8018
-10.5 | -1.0451 | 0.01086 | -0.0224 | -96.2339
-10 | -0.991 | 0.01039 | -0.0222 | -95.3802
-9.5 | -0.9376 | 0.00972 | -0.0219 | -96.4609
-9 | -0.8827 | 0.00925 | -0.0219 | -95.427
-8.5 | -0.827 | 0.00886 | -0.0219 | -93.3409
-8 | -0.7707 | 0.00852 | -0.022 | -90.4577
-7.5 | -0.714 | 0.00822 | -0.0222 | -86.8613
-7 | -0.6575 | 0.00783 | -0.0224 | -83.9719
-6 | -0.5429 | 0.00729 | -0.023 | -74.4719
-5.5 | -0.4854 | 0.00702 | -0.0233 | -69.1453
-5 | -0.4275 | 0.00681 | -0.0237 | -62.7753
-4.5 | -0.3694 | 0.00659 | -0.0241 | -56.0546
-4 | -0.3113 | 0.00638 | -0.0245 | -48.7931
-3.5 | -0.2532 | 0.00616 | -0.025 | -41.1039
-3 | -0.1953 | 0.00583 | -0.0255 | -33.4991
-2 | -0.0796 | 0.00509 | -0.0265 | -15.6385
-1.5 | -0.0219 | 0.00465 | -0.0271 | -4.7097
-1 | 0.0362 | 0.00431 | -0.0277 | 8.3991
-0.5 | 0.0949 | 0.00414 | -0.0283 | 22.9227
0 | 0.1539 | 0.0041 | -0.0289 | 37.5366
0.5 | 0.2129 | 0.00407 | -0.0295 | 52.3096
1 | 0.2719 | 0.00407 | -0.0302 | 66.8059
1.5 | 0.3306 | 0.00416 | -0.0307 | 79.4712
2.5 | 0.4475 | 0.00438 | -0.0319 | 102.1689
3 | 0.5035 | 0.00492 | -0.0323 | 102.3374
3.5 | 0.5593 | 0.00548 | -0.0326 | 102.062
4 | 0.6145 | 0.00605 | -0.0328 | 101.5702
5 | 0.7248 | 0.00708 | -0.0332 | 102.3729
5.5 | 0.7797 | 0.00755 | -0.0332 | 103.2715
6 | 0.8349 | 0.00794 | -0.0333 | 105.1511
6.5 | 0.8901 | 0.00828 | -0.0334 | 107.5
7 | 0.945 | 0.00861 | -0.0334 | 109.7561
7.5 | 0.9994 | 0.00897 | -0.0334 | 111.4158
8 | 1.0528 | 0.00937 | -0.0331 | 112.3586
8.5 | 1.1057 | 0.00974 | -0.0329 | 113.5216
9 | 1.1569 | 0.01017 | -0.0323 | 113.7561
9.5 | 1.203 | 0.01056 | -0.0306 | 113.9205
10 | 1.2564 | 0.01103 | -0.0306 | 113.9075
10.5 | 1.305 | 0.01166 | -0.0297 | 111.9211
11 | 1.3513 | 0.01237 | -0.0285 | 109.2401
11.5 | 1.3973 | 0.013 | -0.0273 | 107.4846
12 | 1.4403 | 0.01371 | -0.0257 | 105.0547
12.5 | 1.4782 | 0.01454 | -0.0233 | 101.6644
13 | 1.4968 | 0.01559 | -0.0177 | 96.0103
13.5 | 1.5206 | 0.01677 | -0.0138 | 90.6738
14 | 1.5469 | 0.01805 | -0.0107 | 85.7008
14.5 | 1.5713 | 0.01964 | -0.0079 | 80.0051
15 | 1.5936 | 0.02152 | -0.0053 | 74.052
15.5 | 1.6126 | 0.02377 | -0.0029 | 67.8418
16 | 1.63 | 0.02633 | -0.0008 | 61.9066
16.5 | 1.6419 | 0.02948 | 0.0011 | 55.6954
17 | 1.6567 | 0.03257 | 0.0024 | 50.8658
17.5 | 1.6714 | 0.03587 | 0.0034 | 46.596
18 | 1.6801 | 0.03993 | 0.004 | 42.0761
18.5 | 1.6872 | 0.04445 | 0.0041 | 37.9573
19 | 1.6906 | 0.04966 | 0.0036 | 34.0435
19.5 | 1.6919 | 0.0554 | 0.0026 | 30.5397
20 | 1.6885 | 0.06208 | 0.0009 | 27.1988

## 85. Re 6M Mach 0.25 (1)
BIGFOIL.COM POLAR EXPORT
NACA63-213 a=0.5
NACA63-213 a=0.5 |  |  |  | Cl Max: | 1.158 | at alpha= | 10.5 | deg
JavaFoil+Calcfoil stall+Eppler ext transition |  |  |  | L/D Max: | 102.299 | at alpha= | 4.5 | deg
Re: | 6000000 |  |  | Cd Min: | 0.00513 | at alpha= | -1 | deg
Mach: | 0.25 |  |  | Cl=0 at alpha= | -1.2903 | deg
|  |  |  | @ Cl=0.1, Cd= | 0.0051403
|  |  |  | @ Cl=0.4, Cd= | 0.0053585
|  |  |  | @ Cl=0.6, Cd= | 0.0059425
alpha (deg) | Cl | Cd | Cm | Cl/Cd
-15.5 | -0.518 | 0.11742 | -0.006 | -4.411
-15 | -0.572 | 0.1112 | -0.006 | -5.148
-14.5 | -0.617 | 0.10313 | -0.006 | -5.981
-14 | -0.656 | 0.09573 | -0.007 | -6.856
-13.5 | -0.691 | 0.08777 | -0.008 | -7.877
-13 | -0.722 | 0.07963 | -0.008 | -9.065
-12.5 | -0.755 | 0.06451 | -0.01 | -11.709
-12 | -0.841 | 0.02628 | -0.013 | -32.008
-11.5 | -0.869 | 0.01885 | -0.014 | -46.083
-11 | -0.882 | 0.01512 | -0.015 | -58.298
-10.5 | -0.883 | 0.01313 | -0.016 | -67.235
-10 | -0.873 | 0.01201 | -0.016 | -72.738
-9.5 | -0.86 | 0.01107 | -0.017 | -77.749
-9 | -0.831 | 0.0104 | -0.018 | -79.89
-8.5 | -0.796 | 0.00987 | -0.018 | -80.659
-8 | -0.757 | 0.00933 | -0.019 | -81.104
-7.5 | -0.713 | 0.00893 | -0.019 | -79.864
-7 | -0.666 | 0.00858 | -0.02 | -77.683
-6.5 | -0.616 | 0.00827 | -0.02 | -74.485
-6 | -0.563 | 0.00796 | -0.021 | -70.759
-5.5 | -0.508 | 0.00772 | -0.021 | -65.779
-5 | -0.451 | 0.00749 | -0.022 | -60.223
-4.5 | -0.392 | 0.00731 | -0.022 | -53.647
-4 | -0.333 | 0.00711 | -0.023 | -46.76
-3.5 | -0.272 | 0.00692 | -0.023 | -39.323
-3 | -0.211 | 0.00594 | -0.024 | -35.518
-2.5 | -0.15 | 0.00558 | -0.024 | -26.845
-2 | -0.088 | 0.00524 | -0.025 | -16.779
-1.5 | -0.026 | 0.00517 | -0.025 | -5.043
-1 | 0.036 | 0.00513 | -0.026 | 7.012
-0.5 | 0.098 | 0.00514 | -0.026 | 19.068
0 | 0.16 | 0.00515 | -0.027 | 31.108
0.5 | 0.222 | 0.00516 | -0.027 | 43.047
1 | 0.284 | 0.00522 | -0.028 | 54.447
1.5 | 0.346 | 0.00527 | -0.028 | 65.631
2 | 0.407 | 0.00537 | -0.029 | 75.925
2.5 | 0.469 | 0.00548 | -0.03 | 85.64
3 | 0.53 | 0.00561 | -0.03 | 94.521
3.5 | 0.591 | 0.00586 | -0.031 | 100.822
4 | 0.651 | 0.00641 | -0.031 | 101.586
4.5 | 0.711 | 0.00695 | -0.032 | 102.299
5 | 0.769 | 0.00799 | -0.032 | 96.209
5.5 | 0.826 | 0.00904 | -0.033 | 91.348
6 | 0.881 | 0.00949 | -0.033 | 92.786
6.5 | 0.932 | 0.00931 | -0.034 | 100.048
7 | 0.98 | 0.0102 | -0.034 | 96.043
7.5 | 1.024 | 0.01069 | -0.034 | 95.716
8 | 1.063 | 0.01129 | -0.035 | 94.13
8.5 | 1.095 | 0.01199 | -0.035 | 91.357
9 | 1.122 | 0.01268 | -0.036 | 88.512
9.5 | 1.142 | 0.01349 | -0.036 | 84.631
10 | 1.154 | 0.01435 | -0.036 | 80.391
10.5 | 1.158 | 0.01542 | -0.037 | 75.08
11 | 1.153 | 0.01662 | -0.037 | 69.392
11.5 | 1.139 | 0.01827 | -0.037 | 62.339
12 | 1.116 | 0.01994 | -0.038 | 55.951
12.5 | 1.082 | 0.02213 | -0.038 | 48.923
13 | 1.037 | 0.02574 | -0.038 | 40.27
13.5 | 0.977 | 0.03196 | -0.037 | 30.568
14 | 0.836 | 0.07829 | -0.029 | 10.673
14.5 | 0.765 | 0.09796 | -0.025 | 7.812
15 | 0.707 | 0.10719 | -0.024 | 6.596
15.5 | 0.64 | 0.11892 | -0.021 | 5.381

## 86. Re 6M Mach 0.25 (2)
BIGFOIL.COM POLAR EXPORT
NACA63-213 a=0.5
NACA63-213 a=0.5 |  |  |  | Cl Max: | 1.6015 | at alpha= | 16.5 | deg
XFOIL ncrit=9 |  |  |  | L/D Max: | 111.535 | at alpha= | 8 | deg
Re: | 6000000 |  |  | Cd Min: | 0.22671 | at alpha= | -20 | deg
Mach: | 0.25 |  |  | Cl=0 at alpha= | -1.3139 | deg
|  |  |  | @ Cl=0.1, Cd= | 0.0041686
|  |  |  | @ Cl=0.4, Cd= | 0.0042757
|  |  |  | @ Cl=0.6, Cd= | 0.0058129
alpha (deg) | Cl | Cd | Cm | Cl/Cd
-20 | -0.7933 | 0.22671 | 0.0619 | -3.4992
-19.5 | -0.7956 | 0.21254 | 0.0543 | -3.7433
-19 | -0.8647 | 0.18007 | 0.0362 | -4.802
-18.5 | -1.0117 | 0.13646 | 0.007 | -7.4139
-18 | -1.2377 | 0.08609 | -0.0292 | -14.3768
-17.5 | -1.2795 | 0.0708 | -0.0396 | -18.072
-17 | -1.3401 | 0.05478 | -0.0503 | -24.4633
-16.5 | -1.3599 | 0.04566 | -0.0551 | -29.7832
-16 | -1.3776 | 0.0377 | -0.0582 | -36.5411
-15.5 | -1.3868 | 0.03153 | -0.059 | -43.9835
-15 | -1.3868 | 0.02697 | -0.0578 | -51.4201
-14 | -1.371 | 0.02134 | -0.0503 | -64.2455
-13.5 | -1.3659 | 0.0195 | -0.043 | -70.0462
-13 | -1.3395 | 0.01733 | -0.0386 | -77.2937
-12.5 | -1.2994 | 0.01569 | -0.0355 | -82.8171
-12 | -1.2495 | 0.01467 | -0.0334 | -85.1738
-11.5 | -1.198 | 0.01367 | -0.0315 | -87.6372
-11 | -1.1443 | 0.01279 | -0.03 | -89.4683
-10.5 | -1.0893 | 0.012 | -0.0287 | -90.775
-10 | -1.033 | 0.0113 | -0.0277 | -91.4159
-9.5 | -0.9756 | 0.01069 | -0.0269 | -91.2629
-9 | -0.9191 | 0.00992 | -0.026 | -92.6512
-8.5 | -0.8612 | 0.00933 | -0.0254 | -92.3044
-8 | -0.8021 | 0.00888 | -0.0251 | -90.3266
-7.5 | -0.7426 | 0.0085 | -0.0248 | -87.3647
-7 | -0.6829 | 0.00814 | -0.0247 | -83.8943
-6.5 | -0.6234 | 0.00774 | -0.0246 | -80.5426
-6 | -0.5633 | 0.00746 | -0.0247 | -75.5094
-5.5 | -0.5032 | 0.00716 | -0.0248 | -70.2793
-5 | -0.4428 | 0.00693 | -0.025 | -63.8961
-4.5 | -0.3825 | 0.00668 | -0.0253 | -57.2605
-4 | -0.3221 | 0.00645 | -0.0256 | -49.938
-3.5 | -0.2616 | 0.00625 | -0.026 | -41.856
-3 | -0.2016 | 0.00592 | -0.0264 | -34.0541
-2.5 | -0.1416 | 0.00558 | -0.0269 | -25.3763
-2 | -0.0819 | 0.00517 | -0.0274 | -15.8414
-1.5 | -0.0223 | 0.0047 | -0.028 | -4.7447
-1 | 0.0376 | 0.00434 | -0.0286 | 8.6636
-0.5 | 0.0983 | 0.00417 | -0.0292 | 23.5731
0 | 0.1593 | 0.00412 | -0.0298 | 38.665
0.5 | 0.2203 | 0.00409 | -0.0305 | 53.8631
1 | 0.2814 | 0.00411 | -0.0311 | 68.4672
1.5 | 0.3421 | 0.00418 | -0.0317 | 81.8421
2 | 0.4026 | 0.00428 | -0.0323 | 94.0654
2.5 | 0.4631 | 0.00442 | -0.0328 | 104.7738
3.5 | 0.5784 | 0.00557 | -0.0334 | 103.842
4 | 0.6353 | 0.00621 | -0.0335 | 102.3027
4.5 | 0.6921 | 0.00679 | -0.0335 | 101.9293
5 | 0.749 | 0.0073 | -0.0335 | 102.6027
5.5 | 0.806 | 0.00779 | -0.0333 | 103.466
6 | 0.8636 | 0.00816 | -0.0332 | 105.8333
6.5 | 0.921 | 0.00852 | -0.033 | 108.0986
7 | 0.9778 | 0.00892 | -0.0327 | 109.6188
7.5 | 1.0342 | 0.00933 | -0.0323 | 110.8467
8 | 1.0897 | 0.00977 | -0.0316 | 111.5353
9 | 1.1963 | 0.01078 | -0.0294 | 110.974
9.5 | 1.2433 | 0.01117 | -0.0269 | 111.3071
10 | 1.2967 | 0.0119 | -0.026 | 108.9664
10.5 | 1.3443 | 0.01268 | -0.024 | 106.0174
11 | 1.3897 | 0.01347 | -0.0216 | 103.17
11.5 | 1.4246 | 0.01437 | -0.0175 | 99.1371
12 | 1.4442 | 0.01563 | -0.0115 | 92.3992
12.5 | 1.4702 | 0.01708 | -0.0073 | 86.0773
13 | 1.4967 | 0.01875 | -0.0037 | 79.824
13.5 | 1.521 | 0.02079 | -0.0004 | 73.1602
14 | 1.5429 | 0.02316 | 0.0026 | 66.6192
14.5 | 1.5575 | 0.02626 | 0.0055 | 59.3107
15 | 1.5739 | 0.02947 | 0.0078 | 53.4069
15.5 | 1.5855 | 0.03326 | 0.0097 | 47.6699
16 | 1.5962 | 0.03742 | 0.011 | 42.6563
16.5 | 1.6015 | 0.04244 | 0.0117 | 37.7356
17 | 1.6005 | 0.04846 | 0.0115 | 33.0272
17.5 | 1.5996 | 0.05497 | 0.0106 | 29.0995
18 | 1.5883 | 0.06311 | 0.0084 | 25.1672
18.5 | 1.5733 | 0.07234 | 0.005 | 21.7487
19 | 1.5453 | 0.08403 | -0.0004 | 18.3899
19.5 | 1.518 | 0.09645 | -0.007 | 15.7387
20 | 1.477 | 0.11179 | -0.0162 | 13.2123

## 87. Re 6M Mach 0.50 (1)
BIGFOIL.COM POLAR EXPORT
NACA63-213 a=0.5
NACA63-213 a=0.5 |  |  |  | Cl Max: | 1.164 | at alpha= | 20 | deg
JavaFoil+Calcfoil stall+Eppler ext transition |  |  |  | L/D Max: | 102.284 | at alpha= | 4 | deg
Re: | 6000000 |  |  | Cd Min: | 0.00527 | at alpha= | -1 | deg
Mach: | 0.5 |  |  | Cl=0 at alpha= | -1.2899 | deg
|  |  |  | @ Cl=0.1, Cd= | 0.00527
|  |  |  | @ Cl=0.4, Cd= | 0.0055103
|  |  |  | @ Cl=0.6, Cd= | 0.0060557
alpha (deg) | Cl | Cd | Cm | Cl/Cd
-20 | -1.034 | 0.15483 | -0.006 | -6.678
-19.5 | -1.004 | 0.15003 | -0.006 | -6.69
-19 | -0.973 | 0.1478 | -0.006 | -6.587
-18.5 | -0.946 | 0.14173 | -0.006 | -6.675
-18 | -0.919 | 0.13879 | -0.006 | -6.622
-17.5 | -0.896 | 0.13465 | -0.007 | -6.651
-17 | -0.866 | 0.12689 | -0.007 | -6.824
-16.5 | -0.837 | 0.12294 | -0.007 | -6.805
-16 | -0.809 | 0.11812 | -0.007 | -6.852
-15.5 | -0.783 | 0.11432 | -0.007 | -6.845
-15 | -0.757 | 0.11106 | -0.008 | -6.814
-14.5 | -0.728 | 0.10546 | -0.007 | -6.899
-14 | -0.7 | 0.09975 | -0.008 | -7.019
-13.5 | -0.673 | 0.09183 | -0.008 | -7.331
-13 | -0.645 | 0.0981 | -0.008 | -6.579
-12.5 | -0.618 | 0.09189 | -0.008 | -6.724
-12 | -0.591 | 0.08152 | -0.009 | -7.251
-11.5 | -0.566 | 0.07359 | -0.009 | -7.685
-11 | -0.549 | 0.0607 | -0.012 | -9.039
-10.5 | -0.508 | 0.07949 | -0.009 | -6.386
-10 | -0.48 | 0.06835 | -0.009 | -7.029
-9.5 | -0.454 | 0.06126 | -0.01 | -7.412
-9 | -0.433 | 0.05172 | -0.012 | -8.377
-8.5 | -0.398 | 0.05876 | -0.01 | -6.771
-8 | -0.371 | 0.05262 | -0.01 | -7.051
-7.5 | -0.485 | 0.04802 | -0.012 | -10.111
-7 | -0.656 | 0.01059 | -0.022 | -61.907
-6.5 | -0.64 | 0.00955 | -0.023 | -67.079
-6 | -0.603 | 0.00899 | -0.023 | -67.053
-5.5 | -0.553 | 0.00853 | -0.024 | -64.842
-5 | -0.496 | 0.00816 | -0.024 | -60.748
-4.5 | -0.434 | 0.00785 | -0.025 | -55.325
-4 | -0.37 | 0.00753 | -0.025 | -49.1
-3.5 | -0.303 | 0.00733 | -0.026 | -41.364
-3 | -0.235 | 0.00712 | -0.027 | -33.049
-2.5 | -0.167 | 0.00586 | -0.027 | -28.513
-2 | -0.098 | 0.0055 | -0.028 | -17.88
-1.5 | -0.029 | 0.00531 | -0.028 | -5.489
-1 | 0.04 | 0.00527 | -0.029 | 7.621
-0.5 | 0.11 | 0.00527 | -0.029 | 20.782
0 | 0.179 | 0.00531 | -0.03 | 33.712
0.5 | 0.248 | 0.00536 | -0.031 | 46.383
1 | 0.318 | 0.00539 | -0.031 | 58.976
1.5 | 0.386 | 0.00549 | -0.032 | 70.381
2 | 0.455 | 0.00559 | -0.032 | 81.425
2.5 | 0.524 | 0.00573 | -0.033 | 91.43
3 | 0.592 | 0.00599 | -0.034 | 98.882
3.5 | 0.659 | 0.00654 | -0.034 | 100.808
4 | 0.726 | 0.00709 | -0.035 | 102.284
4.5 | 0.791 | 0.00848 | -0.035 | 93.248
5 | 0.848 | 0.00992 | -0.036 | 85.455
5.5 | 0.902 | 0.01052 | -0.036 | 85.746
6 | 0.951 | 0.01113 | -0.037 | 85.442
6.5 | 0.993 | 0.01192 | -0.037 | 83.296
7 | 1.023 | 0.01289 | -0.037 | 79.33
7.5 | 1.034 | 0.01407 | -0.038 | 73.483
8 | 1.003 | 0.01555 | -0.038 | 64.535
8.5 | 0.536 | 0.05845 | -0.019 | 9.171
9 | 0.664 | 0.02074 | -0.038 | 32.012
9.5 | 0.59 | 0.06618 | -0.019 | 8.913
10 | 0.73 | 0.02165 | -0.039 | 33.703
10.5 | 0.653 | 0.06688 | -0.026 | 9.762
11 | 0.671 | 0.08062 | -0.02 | 8.317
11.5 | 0.81 | 0.02802 | -0.04 | 28.919
12 | 0.734 | 0.07732 | -0.027 | 9.498
12.5 | 0.753 | 0.08943 | -0.023 | 8.418
13 | 0.781 | 0.09517 | -0.025 | 8.211
13.5 | 0.806 | 0.09398 | -0.024 | 8.574
14 | 0.832 | 0.10205 | -0.024 | 8.157
14.5 | 0.866 | 0.10437 | -0.028 | 8.3
15 | 0.886 | 0.11251 | -0.026 | 7.875
15.5 | 0.913 | 0.11776 | -0.026 | 7.751
16 | 0.942 | 0.12105 | -0.028 | 7.782
16.5 | 0.974 | 0.12591 | -0.03 | 7.738
17 | 0.994 | 0.1268 | -0.028 | 7.837
17.5 | 1.022 | 0.1313 | -0.029 | 7.784
18 | 1.054 | 0.13488 | -0.032 | 7.817
18.5 | 1.089 | 0.13671 | -0.034 | 7.964
19 | 1.101 | 0.14657 | -0.031 | 7.51
19.5 | 1.128 | 0.14994 | -0.032 | 7.524
20 | 1.164 | 0.14901 | -0.034 | 7.812

## 88. Re 6M Mach 0.50 (2)
BIGFOIL.COM POLAR EXPORT
NACA63-213 a=0.5
NACA63-213 a=0.5 |  |  |  | Cl Max: | 1.2452 | at alpha= | 9.5 | deg
XFOIL ncrit=9 |  |  |  | L/D Max: | 115.628 | at alpha= | 2.5 | deg
Re: | 6000000 |  |  | Cd Min: | 0.13415 | at alpha= | 14.5 | deg
Mach: | 0.5 |  |  | Cl=0 at alpha= | -1.3243 | deg
|  |  |  | @ Cl=0.1, Cd= | 0.004318
|  |  |  | @ Cl=0.4, Cd= | 0.0043329
|  |  |  | @ Cl=0.6, Cd= | 0.0052913
alpha (deg) | Cl | Cd | Cm | Cl/Cd
-13 | -0.6121 | 0.13088 | 0.0019 | -4.6768
-12.5 | -0.6184 | 0.11806 | -0.006 | -5.238
-12 | -0.634 | 0.10433 | -0.0149 | -6.0769
-11.5 | -0.6587 | 0.09007 | -0.0247 | -7.3132
-11 | -0.6829 | 0.07646 | -0.0341 | -8.9315
-10.5 | -0.7116 | 0.06099 | -0.0449 | -11.6675
-9.5 | -0.7768 | 0.03775 | -0.0618 | -20.5775
-9 | -0.8111 | 0.0299 | -0.0633 | -27.1271
-8.5 | -0.8466 | 0.02454 | -0.0573 | -34.4988
-8 | -0.8592 | 0.01887 | -0.0503 | -45.5326
-7.5 | -0.8414 | 0.01358 | -0.0442 | -61.9588
-7 | -0.7927 | 0.01067 | -0.0396 | -74.2924
-6.5 | -0.727 | 0.00933 | -0.0366 | -77.9207
-6 | -0.6571 | 0.00847 | -0.0345 | -77.5797
-5.5 | -0.5854 | 0.00791 | -0.0331 | -74.0076
-5 | -0.5134 | 0.00752 | -0.0321 | -68.2713
-4.5 | -0.4421 | 0.00715 | -0.0315 | -61.8322
-4 | -0.3709 | 0.00685 | -0.0311 | -54.146
-3.5 | -0.3001 | 0.0066 | -0.031 | -45.4697
-3 | -0.2298 | 0.00633 | -0.031 | -36.3033
-2.5 | -0.1606 | 0.00595 | -0.0312 | -26.9916
-2 | -0.092 | 0.00549 | -0.0315 | -16.7577
-1.5 | -0.024 | 0.00492 | -0.032 | -4.878
-1 | 0.0443 | 0.00447 | -0.0326 | 9.9105
-0.5 | 0.1139 | 0.00428 | -0.0332 | 26.6121
0 | 0.184 | 0.00423 | -0.0339 | 43.4988
0.5 | 0.2541 | 0.00423 | -0.0346 | 60.0709
1 | 0.3244 | 0.00426 | -0.0353 | 76.1502
1.5 | 0.3944 | 0.00432 | -0.0359 | 91.2963
2 | 0.4641 | 0.00448 | -0.0364 | 103.5938
2.5 | 0.5342 | 0.00462 | -0.0368 | 115.6277
3 | 0.5999 | 0.00529 | -0.0368 | 113.4026
3.5 | 0.664 | 0.00612 | -0.0364 | 108.4967
4 | 0.7273 | 0.00694 | -0.0357 | 104.7983
5 | 0.8552 | 0.00833 | -0.0335 | 102.6651
5.5 | 0.9212 | 0.00884 | -0.0321 | 104.2081
6 | 0.987 | 0.00936 | -0.0304 | 105.4487
6.5 | 1.0518 | 0.00991 | -0.0282 | 106.1352
7 | 1.1131 | 0.01062 | -0.0252 | 104.8117
7.5 | 1.171 | 0.01141 | -0.0213 | 102.6293
8 | 1.2123 | 0.01251 | -0.0149 | 96.9065
8.5 | 1.2294 | 0.01408 | -0.0058 | 87.3153
9.5 | 1.2452 | 0.02093 | 0.0078 | 59.4935
10 | 1.2312 | 0.02655 | 0.0133 | 46.3729
10.5 | 1.2029 | 0.03388 | 0.0169 | 35.5047
11 | 1.172 | 0.04248 | 0.0176 | 27.5895
11.5 | 1.1394 | 0.05256 | 0.0154 | 21.6781
12 | 1.1065 | 0.06414 | 0.0103 | 17.2513
12.5 | 1.0763 | 0.07687 | 0.0032 | 14.0016
13 | 1.0482 | 0.09084 | -0.0058 | 11.539
13.5 | 1.0262 | 0.10522 | -0.0153 | 9.7529
14 | 1.0077 | 0.11983 | -0.0248 | 8.4094
14.5 | 0.9913 | 0.13415 | -0.0338 | 7.3895

## 89. Re 7M Mach 0.00 (1)
BIGFOIL.COM POLAR EXPORT
NACA63-213 a=0.5
NACA63-213 a=0.5 |  |  |  | Cl Max: | 1.22 | at alpha= | 12 | deg
JavaFoil+Calcfoil stall+Eppler ext transition |  |  |  | L/D Max: | 107.156 | at alpha= | 7.5 | deg
Re: | 7000000 |  |  | Cd Min: | 0.00505 | at alpha= | -1 | deg
Mach: | 0 |  |  | Cl=0 at alpha= | -1.2917 | deg
|  |  |  | @ Cl=0.1, Cd= | 0.00508
|  |  |  | @ Cl=0.4, Cd= | 0.00529
|  |  |  | @ Cl=0.6, Cd= | 0.0061014
alpha (deg) | Cl | Cd | Cm | Cl/Cd
-17.5 | -0.73 | 0.12365 | -0.006 | -5.903
-17 | -0.754 | 0.11633 | -0.006 | -6.478
-16.5 | -0.777 | 0.10834 | -0.006 | -7.168
-16 | -0.802 | 0.09724 | -0.007 | -8.248
-15.5 | -0.827 | 0.0865 | -0.008 | -9.56
-15 | -0.87 | 0.0627 | -0.009 | -13.881
-14.5 | -0.913 | 0.04172 | -0.01 | -21.886
-14 | -0.953 | 0.02692 | -0.011 | -35.386
-13.5 | -0.971 | 0.02132 | -0.012 | -45.56
-13 | -0.982 | 0.01789 | -0.013 | -54.88
-12.5 | -0.985 | 0.01529 | -0.013 | -64.42
-12 | -0.978 | 0.01384 | -0.014 | -70.692
-11.5 | -0.968 | 0.01256 | -0.015 | -77.06
-11 | -0.953 | 0.01165 | -0.015 | -81.745
-10.5 | -0.934 | 0.011 | -0.016 | -84.945
-10 | -0.904 | 0.01044 | -0.016 | -86.554
-9.5 | -0.87 | 0.00994 | -0.017 | -87.471
-9 | -0.832 | 0.0095 | -0.017 | -87.565
-8.5 | -0.791 | 0.00911 | -0.018 | -86.894
-8 | -0.748 | 0.00875 | -0.018 | -85.459
-7.5 | -0.701 | 0.00836 | -0.019 | -83.89
-7 | -0.652 | 0.00812 | -0.019 | -80.302
-6.5 | -0.601 | 0.00785 | -0.02 | -76.637
-6 | -0.548 | 0.00763 | -0.02 | -71.865
-5.5 | -0.494 | 0.00742 | -0.02 | -66.533
-5 | -0.438 | 0.0072 | -0.021 | -60.772
-4.5 | -0.381 | 0.00701 | -0.021 | -54.311
-4 | -0.323 | 0.00689 | -0.022 | -46.826
-3.5 | -0.264 | 0.00672 | -0.022 | -39.231
-3 | -0.204 | 0.00605 | -0.023 | -33.786
-2.5 | -0.145 | 0.00552 | -0.023 | -26.24
-2 | -0.085 | 0.00525 | -0.024 | -16.233
-1.5 | -0.025 | 0.0051 | -0.024 | -4.948
-1 | 0.035 | 0.00505 | -0.025 | 6.887
-0.5 | 0.095 | 0.00508 | -0.026 | 18.682
0 | 0.155 | 0.00508 | -0.026 | 30.521
0.5 | 0.215 | 0.00508 | -0.027 | 42.347
1 | 0.275 | 0.00515 | -0.027 | 53.467
1.5 | 0.335 | 0.00518 | -0.028 | 64.568
2 | 0.394 | 0.00528 | -0.028 | 74.746
2.5 | 0.454 | 0.00538 | -0.029 | 84.357
3 | 0.514 | 0.00556 | -0.029 | 92.413
3.5 | 0.572 | 0.00594 | -0.03 | 96.372
4 | 0.631 | 0.00628 | -0.03 | 100.532
4.5 | 0.689 | 0.00683 | -0.031 | 100.88
5 | 0.746 | 0.00768 | -0.031 | 97.119
5.5 | 0.801 | 0.00856 | -0.032 | 93.6
6 | 0.856 | 0.00894 | -0.032 | 95.658
6.5 | 0.908 | 0.00923 | -0.033 | 98.407
7 | 0.958 | 0.00932 | -0.033 | 102.836
7.5 | 1.006 | 0.00939 | -0.034 | 107.156
8 | 1.049 | 0.01033 | -0.034 | 101.551
8.5 | 1.086 | 0.01083 | -0.034 | 100.301
9 | 1.12 | 0.01134 | -0.035 | 98.726
9.5 | 1.149 | 0.012 | -0.035 | 95.71
10 | 1.173 | 0.01263 | -0.035 | 92.881
10.5 | 1.193 | 0.01339 | -0.036 | 89.077
11 | 1.207 | 0.01424 | -0.036 | 84.741
11.5 | 1.217 | 0.01508 | -0.037 | 80.65
12 | 1.22 | 0.01628 | -0.037 | 74.922
12.5 | 1.219 | 0.0175 | -0.037 | 69.639
13 | 1.212 | 0.01899 | -0.037 | 63.835
13.5 | 1.2 | 0.021 | -0.038 | 57.144
14 | 1.185 | 0.02272 | -0.038 | 52.148
14.5 | 1.163 | 0.02537 | -0.038 | 45.85
15 | 1.137 | 0.02876 | -0.038 | 39.548
15.5 | 1.106 | 0.03272 | -0.038 | 33.806
16 | 1.062 | 0.0398 | -0.038 | 26.689
16.5 | 1.022 | 0.04592 | -0.037 | 22.252
17 | 0.956 | 0.0668 | -0.035 | 14.319

## 90. Re 7M Mach 0.00 (2)
BIGFOIL.COM POLAR EXPORT
NACA63-213 a=0.5
NACA63-213 a=0.5 |  |  |  | Cl Max: | 1.7316 | at alpha= | 20 | deg
XFOIL ncrit=9 |  |  |  | L/D Max: | 118.496 | at alpha= | 10 | deg
Re: | 7000000 |  |  | Cd Min: | 0.0536 | at alpha= | 20 | deg
Mach: | 0 |  |  | Cl=0 at alpha= | -1.3137 | deg
|  |  |  | @ Cl=0.1, Cd= | 0.0040861
|  |  |  | @ Cl=0.4, Cd= | 0.0042491
|  |  |  | @ Cl=0.6, Cd= | 0.0059304
alpha (deg) | Cl | Cd | Cm | Cl/Cd
-20 | -1.6485 | 0.03912 | -0.0465 | -42.1396
-19.5 | -1.647 | 0.03433 | -0.0473 | -47.9755
-19 | -1.6449 | 0.03003 | -0.0472 | -54.7752
-18.5 | -1.6359 | 0.02672 | -0.0463 | -61.2238
-18 | -1.6244 | 0.02397 | -0.0446 | -67.768
-17.5 | -1.6083 | 0.02187 | -0.0423 | -73.5391
-17 | -1.5922 | 0.02012 | -0.0392 | -79.1352
-16.5 | -1.5792 | 0.01872 | -0.0344 | -84.359
-16 | -1.5532 | 0.01776 | -0.0307 | -87.455
-15 | -1.4764 | 0.01617 | -0.0269 | -91.3049
-14.5 | -1.4341 | 0.01548 | -0.0254 | -92.6421
-14 | -1.3918 | 0.01451 | -0.024 | -95.9201
-13.5 | -1.3466 | 0.01364 | -0.023 | -98.7243
-13 | -1.2988 | 0.01291 | -0.0223 | -100.6042
-12.5 | -1.2492 | 0.01227 | -0.0218 | -101.8093
-12 | -1.1981 | 0.01173 | -0.0214 | -102.1398
-11.5 | -1.1463 | 0.0112 | -0.0212 | -102.3482
-11 | -1.0937 | 0.01071 | -0.021 | -102.1195
-10.5 | -1.0402 | 0.01027 | -0.0209 | -101.2853
-10 | -0.9862 | 0.00985 | -0.021 | -100.1218
-9.5 | -0.9323 | 0.00936 | -0.0209 | -99.6047
-9 | -0.8778 | 0.0089 | -0.021 | -98.6292
-8.5 | -0.8225 | 0.00852 | -0.0211 | -96.5376
-8 | -0.7666 | 0.0082 | -0.0213 | -93.4878
-7.5 | -0.7103 | 0.00792 | -0.0216 | -89.6843
-7 | -0.654 | 0.00759 | -0.0219 | -86.166
-6.5 | -0.5973 | 0.0073 | -0.0222 | -81.8219
-6 | -0.5402 | 0.00708 | -0.0226 | -76.2994
-5.5 | -0.483 | 0.00682 | -0.0229 | -70.8211
-5 | -0.4254 | 0.00662 | -0.0234 | -64.2598
-4.5 | -0.3678 | 0.00642 | -0.0238 | -57.2897
-4 | -0.3099 | 0.00621 | -0.0243 | -49.9034
-3.5 | -0.252 | 0.00602 | -0.0248 | -41.8605
-3 | -0.1944 | 0.00573 | -0.0252 | -33.9267
-2.5 | -0.1366 | 0.00543 | -0.0258 | -25.1565
-2 | -0.0791 | 0.00507 | -0.0263 | -15.6016
-1.5 | -0.0215 | 0.00466 | -0.0269 | -4.6137
-1 | 0.0362 | 0.0043 | -0.0275 | 8.4186
-0.5 | 0.0943 | 0.00409 | -0.0281 | 23.0562
0 | 0.153 | 0.00405 | -0.0288 | 37.7778
0.5 | 0.2117 | 0.00401 | -0.0294 | 52.793
1 | 0.2702 | 0.00403 | -0.03 | 67.0471
1.5 | 0.3286 | 0.00413 | -0.0306 | 79.5642
2 | 0.3867 | 0.00421 | -0.0312 | 91.8527
2.5 | 0.4445 | 0.00438 | -0.0317 | 101.484
3 | 0.4998 | 0.00501 | -0.0321 | 99.7605
3.5 | 0.5555 | 0.00552 | -0.0325 | 100.6341
4 | 0.6108 | 0.00603 | -0.0328 | 101.2935
4.5 | 0.666 | 0.00651 | -0.033 | 102.3041
5 | 0.7211 | 0.00695 | -0.0332 | 103.7554
5.5 | 0.776 | 0.00738 | -0.0333 | 105.1491
6 | 0.8313 | 0.00771 | -0.0335 | 107.821
6.5 | 0.8863 | 0.00804 | -0.0337 | 110.2363
7 | 0.9409 | 0.00837 | -0.0338 | 112.4134
7.5 | 0.9954 | 0.00868 | -0.0339 | 114.6774
8 | 1.0486 | 0.00908 | -0.0338 | 115.4846
8.5 | 1.1018 | 0.00942 | -0.0337 | 116.9639
9 | 1.1533 | 0.00985 | -0.0333 | 117.0863
9.5 | 1.2037 | 0.01024 | -0.0328 | 117.5488
10 | 1.2525 | 0.01057 | -0.0318 | 118.4957
10.5 | 1.3013 | 0.01116 | -0.0312 | 116.6039
11 | 1.349 | 0.01178 | -0.0304 | 114.5161
11.5 | 1.3961 | 0.01235 | -0.0295 | 113.0445
12 | 1.4405 | 0.01302 | -0.0283 | 110.6375
12.5 | 1.4813 | 0.01379 | -0.0265 | 107.4184
13 | 1.5154 | 0.01467 | -0.0237 | 103.2993
13.5 | 1.5369 | 0.01552 | -0.0187 | 99.0271
14 | 1.5616 | 0.01658 | -0.0151 | 94.1858
14.5 | 1.586 | 0.01791 | -0.012 | 88.5539
15 | 1.6086 | 0.01952 | -0.0092 | 82.4078
15.5 | 1.6286 | 0.02145 | -0.0065 | 75.9254
16 | 1.6477 | 0.02363 | -0.0042 | 69.7292
16.5 | 1.663 | 0.02625 | -0.0021 | 63.3524
17 | 1.6804 | 0.02885 | -0.0006 | 58.2461
17.5 | 1.6967 | 0.0317 | 0.0007 | 53.5237
18 | 1.7086 | 0.03507 | 0.0017 | 48.7197
18.5 | 1.7191 | 0.0388 | 0.0023 | 44.3067
19 | 1.7258 | 0.04318 | 0.0025 | 39.9676
19.5 | 1.7302 | 0.04807 | 0.0021 | 35.9933
20 | 1.7316 | 0.0536 | 0.0012 | 32.306

## 91. Re 7M Mach 0.10 (1)
BIGFOIL.COM POLAR EXPORT
NACA63-213 a=0.5
NACA63-213 a=0.5 |  |  |  | Cl Max: | 1.209 | at alpha= | 12 | deg
JavaFoil+Calcfoil stall+Eppler ext transition |  |  |  | L/D Max: | 106.426 | at alpha= | 7.5 | deg
Re: | 7000000 |  |  | Cd Min: | 0.00508 | at alpha= | -1 | deg
Mach: | 0.1 |  |  | Cl=0 at alpha= | -1.2917 | deg
|  |  |  | @ Cl=0.1, Cd= | 0.00508
|  |  |  | @ Cl=0.4, Cd= | 0.0052773
|  |  |  | @ Cl=0.6, Cd= | 0.0061368
alpha (deg) | Cl | Cd | Cm | Cl/Cd
-17.5 | -0.684 | 0.12791 | -0.005 | -5.345
-17 | -0.711 | 0.12009 | -0.006 | -5.919
-16.5 | -0.737 | 0.11369 | -0.006 | -6.48
-16 | -0.764 | 0.10311 | -0.007 | -7.41
-15.5 | -0.789 | 0.09452 | -0.007 | -8.349
-15 | -0.817 | 0.08244 | -0.008 | -9.906
-14.5 | -0.86 | 0.05777 | -0.01 | -14.887
-14 | -0.905 | 0.03732 | -0.011 | -24.25
-13.5 | -0.945 | 0.0239 | -0.012 | -39.54
-13 | -0.962 | 0.01928 | -0.013 | -49.884
-12.5 | -0.97 | 0.01604 | -0.013 | -60.491
-12 | -0.966 | 0.01435 | -0.014 | -67.347
-11.5 | -0.958 | 0.01304 | -0.015 | -73.449
-11 | -0.945 | 0.01193 | -0.015 | -79.224
-10.5 | -0.931 | 0.01118 | -0.016 | -83.279
-10 | -0.902 | 0.01052 | -0.016 | -85.802
-9.5 | -0.869 | 0.01 | -0.017 | -86.947
-9 | -0.833 | 0.00961 | -0.017 | -86.7
-8.5 | -0.793 | 0.00914 | -0.018 | -86.686
-8 | -0.749 | 0.00878 | -0.018 | -85.356
-7.5 | -0.703 | 0.00846 | -0.019 | -83.14
-7 | -0.655 | 0.00814 | -0.019 | -80.37
-6.5 | -0.604 | 0.00786 | -0.02 | -76.753
-6 | -0.551 | 0.00764 | -0.02 | -72.031
-5.5 | -0.496 | 0.00744 | -0.021 | -66.678
-5 | -0.44 | 0.00721 | -0.021 | -61.005
-4.5 | -0.382 | 0.00706 | -0.022 | -54.161
-4 | -0.324 | 0.00689 | -0.022 | -47.019
-3.5 | -0.265 | 0.00671 | -0.023 | -39.494
-3 | -0.206 | 0.00606 | -0.023 | -33.911
-2.5 | -0.146 | 0.00553 | -0.024 | -26.358
-2 | -0.086 | 0.00529 | -0.024 | -16.196
-1.5 | -0.025 | 0.0051 | -0.025 | -4.975
-1 | 0.035 | 0.00508 | -0.025 | 6.887
-0.5 | 0.095 | 0.00508 | -0.026 | 18.782
0 | 0.156 | 0.00508 | -0.026 | 30.688
0.5 | 0.216 | 0.0051 | -0.027 | 42.367
1 | 0.277 | 0.00514 | -0.027 | 53.763
1.5 | 0.336 | 0.0052 | -0.028 | 64.638
2 | 0.396 | 0.00527 | -0.028 | 75.174
2.5 | 0.456 | 0.00538 | -0.029 | 84.837
3 | 0.516 | 0.00558 | -0.029 | 92.447
3.5 | 0.575 | 0.00598 | -0.03 | 96.159
4 | 0.634 | 0.00635 | -0.03 | 99.925
4.5 | 0.692 | 0.00685 | -0.031 | 101.118
5 | 0.749 | 0.00771 | -0.031 | 97.192
5.5 | 0.805 | 0.00858 | -0.032 | 93.831
6 | 0.859 | 0.00898 | -0.032 | 95.749
6.5 | 0.912 | 0.00938 | -0.033 | 97.294
7 | 0.962 | 0.00944 | -0.033 | 101.897
7.5 | 1.009 | 0.00948 | -0.034 | 106.426
8 | 1.052 | 0.01044 | -0.034 | 100.724
8.5 | 1.088 | 0.01093 | -0.035 | 99.553
9 | 1.121 | 0.01146 | -0.035 | 97.825
9.5 | 1.149 | 0.01214 | -0.035 | 94.622
10 | 1.172 | 0.01286 | -0.036 | 91.111
10.5 | 1.19 | 0.01359 | -0.036 | 87.54
11 | 1.202 | 0.01448 | -0.036 | 83.003
11.5 | 1.208 | 0.01554 | -0.037 | 77.765
12 | 1.209 | 0.0167 | -0.037 | 72.404
12.5 | 1.205 | 0.01801 | -0.037 | 66.893
13 | 1.194 | 0.01955 | -0.038 | 61.113
13.5 | 1.179 | 0.02144 | -0.038 | 55.001
14 | 1.159 | 0.02357 | -0.038 | 49.151
14.5 | 1.13 | 0.02708 | -0.038 | 41.744
15 | 1.1 | 0.03067 | -0.038 | 35.875
15.5 | 1.058 | 0.03744 | -0.038 | 28.248
16 | 1.003 | 0.04874 | -0.037 | 20.568
16.5 | 0.94 | 0.06644 | -0.035 | 14.148
17 | 0.867 | 0.09712 | -0.031 | 8.93

## 92. Re 7M Mach 0.10 (2)
BIGFOIL.COM POLAR EXPORT
NACA63-213 a=0.5
NACA63-213 a=0.5 |  |  |  | Cl Max: | 1.7133 | at alpha= | 19.5 | deg
XFOIL ncrit=9 |  |  |  | L/D Max: | 117.804 | at alpha= | 10 | deg
Re: | 7000000 |  |  | Cd Min: | 0.05936 | at alpha= | 20 | deg
Mach: | 0.1 |  |  | Cl=0 at alpha= | -1.3138 | deg
|  |  |  | @ Cl=0.1, Cd= | 0.0040866
|  |  |  | @ Cl=0.4, Cd= | 0.0042515
|  |  |  | @ Cl=0.6, Cd= | 0.0059244
alpha (deg) | Cl | Cd | Cm | Cl/Cd
-20 | -1.6087 | 0.04651 | -0.0468 | -34.5883
-19.5 | -1.6158 | 0.04015 | -0.049 | -40.2441
-19 | -1.6219 | 0.03444 | -0.05 | -47.0935
-18.5 | -1.6188 | 0.0301 | -0.0499 | -53.7807
-18 | -1.6113 | 0.02658 | -0.0489 | -60.6208
-17.5 | -1.5979 | 0.0239 | -0.0471 | -66.8577
-17 | -1.5832 | 0.02167 | -0.0445 | -73.0595
-16.5 | -1.5691 | 0.01983 | -0.0407 | -79.1276
-16 | -1.5538 | 0.0186 | -0.0356 | -83.5376
-15.5 | -1.5227 | 0.01758 | -0.0325 | -86.6155
-15 | -1.4851 | 0.01677 | -0.0301 | -88.5569
-14.5 | -1.4441 | 0.016 | -0.0281 | -90.2562
-14 | -1.3992 | 0.01525 | -0.0268 | -91.7508
-13.5 | -1.3564 | 0.01412 | -0.0252 | -96.0623
-13 | -1.309 | 0.01328 | -0.0242 | -98.5693
-12.5 | -1.2594 | 0.01257 | -0.0234 | -100.1909
-12 | -1.2079 | 0.01198 | -0.0229 | -100.8264
-11.5 | -1.1557 | 0.01141 | -0.0225 | -101.2883
-11 | -1.1026 | 0.01088 | -0.0221 | -101.3419
-10.5 | -1.0486 | 0.01041 | -0.0219 | -100.7301
-10 | -0.9941 | 0.00996 | -0.0218 | -99.8092
-9.5 | -0.9392 | 0.00951 | -0.0217 | -98.7592
-9 | -0.8845 | 0.009 | -0.0216 | -98.2778
-8.5 | -0.8287 | 0.00859 | -0.0217 | -96.4726
-8 | -0.7723 | 0.00825 | -0.0218 | -93.6121
-7.5 | -0.7155 | 0.00796 | -0.022 | -89.8869
-7 | -0.6586 | 0.00764 | -0.0223 | -86.2042
-6.5 | -0.6015 | 0.00733 | -0.0225 | -82.06
-6 | -0.5438 | 0.00712 | -0.0229 | -76.3764
-5.5 | -0.4862 | 0.00684 | -0.0232 | -71.0819
-5 | -0.4281 | 0.00664 | -0.0236 | -64.4729
-4.5 | -0.3701 | 0.00643 | -0.024 | -57.5583
-4 | -0.3119 | 0.00622 | -0.0245 | -50.1447
-3.5 | -0.2536 | 0.00603 | -0.0249 | -42.0564
-3 | -0.1955 | 0.00574 | -0.0254 | -34.0592
-2.5 | -0.1374 | 0.00545 | -0.0259 | -25.211
-1.5 | -0.0216 | 0.00467 | -0.0271 | -4.6253
-1 | 0.0364 | 0.0043 | -0.0277 | 8.4651
-0.5 | 0.0949 | 0.00409 | -0.0283 | 23.2029
0 | 0.154 | 0.00405 | -0.0289 | 38.0247
0.5 | 0.213 | 0.00402 | -0.0295 | 52.9851
1 | 0.2719 | 0.00403 | -0.0302 | 67.469
1.5 | 0.3306 | 0.00413 | -0.0308 | 80.0484
2 | 0.3892 | 0.00422 | -0.0313 | 92.2275
2.5 | 0.4474 | 0.00439 | -0.0319 | 101.9134
3 | 0.5029 | 0.00502 | -0.0323 | 100.1793
3.5 | 0.5589 | 0.00554 | -0.0326 | 100.8845
4 | 0.6145 | 0.00606 | -0.0329 | 101.4026
4.5 | 0.6701 | 0.00654 | -0.0331 | 102.4618
5 | 0.7256 | 0.00698 | -0.0333 | 103.9542
5.5 | 0.7808 | 0.00743 | -0.0334 | 105.0875
6 | 0.8365 | 0.00775 | -0.0335 | 107.9355
6.5 | 0.892 | 0.00807 | -0.0336 | 110.5328
7 | 0.9469 | 0.00842 | -0.0337 | 112.4584
7.5 | 1.0018 | 0.00874 | -0.0337 | 114.6224
8 | 1.0554 | 0.00914 | -0.0335 | 115.4705
8.5 | 1.109 | 0.0095 | -0.0334 | 116.7368
9 | 1.1606 | 0.00996 | -0.0329 | 116.5261
9.5 | 1.2116 | 0.01034 | -0.0322 | 117.176
10 | 1.2605 | 0.0107 | -0.0312 | 117.8037
10.5 | 1.3092 | 0.01134 | -0.0303 | 115.4497
11 | 1.3575 | 0.01194 | -0.0294 | 113.6935
11.5 | 1.4043 | 0.01255 | -0.0283 | 111.8964
12 | 1.4478 | 0.01328 | -0.0267 | 109.0211
12.5 | 1.4868 | 0.01412 | -0.0245 | 105.2975
13 | 1.5139 | 0.01497 | -0.0201 | 101.1289
13.5 | 1.5367 | 0.01599 | -0.0157 | 96.1038
14 | 1.5619 | 0.01721 | -0.0122 | 90.7554
14.5 | 1.5858 | 0.01872 | -0.0091 | 84.7115
15 | 1.6075 | 0.02055 | -0.0063 | 78.2238
15.5 | 1.6252 | 0.02281 | -0.0036 | 71.2495
16 | 1.6425 | 0.0253 | -0.0013 | 64.9209
16.5 | 1.6617 | 0.0278 | 0.0004 | 59.7734
17 | 1.6774 | 0.03072 | 0.0019 | 54.6029
17.5 | 1.6924 | 0.03387 | 0.0031 | 49.9675
18 | 1.7007 | 0.03781 | 0.0039 | 44.9802
18.5 | 1.7095 | 0.04203 | 0.0043 | 40.6733
19 | 1.711 | 0.04727 | 0.0041 | 36.1963
19.5 | 1.7133 | 0.05276 | 0.0033 | 32.4735
20 | 1.7091 | 0.05936 | 0.0018 | 28.7921

## 93. Re 7M Mach 0.25 (1)
BIGFOIL.COM POLAR EXPORT
NACA63-213 a=0.5
NACA63-213 a=0.5 |  |  |  | Cl Max: | 1.16 | at alpha= | 10.5 | deg
JavaFoil+Calcfoil stall+Eppler ext transition |  |  |  | L/D Max: | 107.394 | at alpha= | 7 | deg
Re: | 7000000 |  |  | Cd Min: | 0.0051 | at alpha= | -0.5 | deg
Mach: | 0.25 |  |  | Cl=0 at alpha= | -1.2903 | deg
|  |  |  | @ Cl=0.1, Cd= | 0.0051
|  |  |  | @ Cl=0.4, Cd= | 0.0053108
|  |  |  | @ Cl=0.6, Cd= | 0.006137
alpha (deg) | Cl | Cd | Cm | Cl/Cd
-15.5 | -0.518 | 0.11624 | -0.006 | -4.459
-15 | -0.573 | 0.11084 | -0.006 | -5.169
-14.5 | -0.617 | 0.10123 | -0.007 | -6.098
-14 | -0.657 | 0.09391 | -0.007 | -7
-13.5 | -0.693 | 0.08558 | -0.008 | -8.098
-13 | -0.726 | 0.07632 | -0.009 | -9.507
-12.5 | -0.79 | 0.04509 | -0.012 | -17.513
-12 | -0.855 | 0.02207 | -0.014 | -38.732
-11.5 | -0.875 | 0.01724 | -0.014 | -50.786
-11 | -0.884 | 0.01456 | -0.015 | -60.709
-10.5 | -0.886 | 0.01262 | -0.016 | -70.197
-10 | -0.876 | 0.01162 | -0.017 | -75.395
-9.5 | -0.86 | 0.01072 | -0.017 | -80.276
-9 | -0.831 | 0.01014 | -0.018 | -81.91
-8.5 | -0.796 | 0.00966 | -0.018 | -82.465
-8 | -0.757 | 0.00912 | -0.019 | -82.989
-7.5 | -0.713 | 0.00873 | -0.019 | -81.704
-7 | -0.666 | 0.00838 | -0.02 | -79.469
-6.5 | -0.616 | 0.00809 | -0.02 | -76.162
-6 | -0.563 | 0.00779 | -0.021 | -72.264
-5.5 | -0.508 | 0.00756 | -0.021 | -67.206
-5 | -0.451 | 0.00732 | -0.022 | -61.558
-4.5 | -0.392 | 0.00716 | -0.022 | -54.791
-4 | -0.333 | 0.007 | -0.023 | -47.513
-3.5 | -0.272 | 0.00681 | -0.023 | -39.964
-3 | -0.211 | 0.00618 | -0.024 | -34.134
-2.5 | -0.15 | 0.00561 | -0.024 | -26.666
-2 | -0.088 | 0.00536 | -0.025 | -16.401
-1.5 | -0.026 | 0.00516 | -0.025 | -5.052
-1 | 0.036 | 0.00511 | -0.026 | 7.031
-0.5 | 0.098 | 0.0051 | -0.026 | 19.207
0 | 0.16 | 0.0051 | -0.027 | 31.386
0.5 | 0.222 | 0.00513 | -0.027 | 43.303
1 | 0.284 | 0.00519 | -0.028 | 54.797
1.5 | 0.346 | 0.00524 | -0.028 | 65.897
2 | 0.407 | 0.00532 | -0.029 | 76.575
2.5 | 0.469 | 0.00545 | -0.03 | 86.058
3 | 0.53 | 0.00564 | -0.03 | 93.97
3.5 | 0.591 | 0.00608 | -0.031 | 97.157
4 | 0.651 | 0.00646 | -0.031 | 100.801
4.5 | 0.711 | 0.00715 | -0.032 | 99.382
5 | 0.769 | 0.00794 | -0.032 | 96.871
5.5 | 0.826 | 0.00885 | -0.033 | 93.257
6 | 0.881 | 0.0093 | -0.033 | 94.705
6.5 | 0.932 | 0.00943 | -0.034 | 98.83
7 | 0.981 | 0.00913 | -0.034 | 107.394
7.5 | 1.025 | 0.01043 | -0.035 | 98.277
8 | 1.065 | 0.011 | -0.035 | 96.777
8.5 | 1.097 | 0.01166 | -0.035 | 94.106
9 | 1.124 | 0.01231 | -0.036 | 91.263
9.5 | 1.143 | 0.01309 | -0.036 | 87.353
10 | 1.156 | 0.01392 | -0.036 | 83.047
10.5 | 1.16 | 0.01495 | -0.037 | 77.597
11 | 1.155 | 0.01616 | -0.037 | 71.474
11.5 | 1.141 | 0.01766 | -0.037 | 64.6
12 | 1.118 | 0.01925 | -0.038 | 58.047
12.5 | 1.085 | 0.02131 | -0.038 | 50.908
13 | 1.04 | 0.02461 | -0.038 | 42.25
13.5 | 0.982 | 0.02984 | -0.038 | 32.925
14 | 0.878 | 0.05432 | -0.034 | 16.158
14.5 | 0.769 | 0.09459 | -0.026 | 8.127
15 | 0.709 | 0.10489 | -0.024 | 6.756
15.5 | 0.64 | 0.1176 | -0.022 | 5.445

## 94. Re 7M Mach 0.25 (2)
BIGFOIL.COM POLAR EXPORT
NACA63-213 a=0.5
NACA63-213 a=0.5 |  |  |  | Cl Max: | 1.6272 | at alpha= | 17 | deg
XFOIL ncrit=9 |  |  |  | L/D Max: | 114.942 | at alpha= | 8 | deg
Re: | 7000000 |  |  | Cd Min: | 0.21198 | at alpha= | -20 | deg
Mach: | 0.25 |  |  | Cl=0 at alpha= | -1.3164 | deg
|  |  |  | @ Cl=0.1, Cd= | 0.004109
|  |  |  | @ Cl=0.4, Cd= | 0.0042455
|  |  |  | @ Cl=0.6, Cd= | 0.0058527
alpha (deg) | Cl | Cd | Cm | Cl/Cd
-20 | -0.8331 | 0.21198 | 0.0556 | -3.9301
-19.5 | -0.8119 | 0.20694 | 0.0517 | -3.9234
-19 | -1.0877 | 0.13103 | 0.0021 | -8.3012
-18.5 | -1.274 | 0.08891 | -0.0286 | -14.3291
-18 | -1.3618 | 0.06702 | -0.0444 | -20.3193
-17.5 | -1.387 | 0.05608 | -0.0511 | -24.7325
-17 | -1.4179 | 0.04571 | -0.0567 | -31.0195
-16.5 | -1.4293 | 0.0384 | -0.0594 | -37.2214
-16 | -1.4332 | 0.03257 | -0.0603 | -44.0037
-15.5 | -1.4351 | 0.02769 | -0.0595 | -51.8274
-14.5 | -1.4182 | 0.02141 | -0.0534 | -66.2401
-14 | -1.4162 | 0.01972 | -0.0457 | -71.8154
-13.5 | -1.3895 | 0.01808 | -0.0409 | -76.8529
-13 | -1.3484 | 0.01673 | -0.0378 | -80.5977
-12.5 | -1.3071 | 0.01509 | -0.0347 | -86.6203
-12 | -1.2584 | 0.01388 | -0.0325 | -90.6628
-11.5 | -1.2054 | 0.01295 | -0.0308 | -93.0811
-11 | -1.1504 | 0.01217 | -0.0294 | -94.5275
-10.5 | -1.0944 | 0.01143 | -0.0282 | -95.748
-10 | -1.0374 | 0.01078 | -0.0272 | -96.2338
-9.5 | -0.9794 | 0.01021 | -0.0264 | -95.9256
-9 | -0.921 | 0.00969 | -0.0258 | -95.0464
-8.5 | -0.8632 | 0.00906 | -0.0252 | -95.2759
-8 | -0.804 | 0.0086 | -0.0248 | -93.4884
-7.5 | -0.7444 | 0.00822 | -0.0246 | -90.5596
-7 | -0.6844 | 0.0079 | -0.0245 | -86.6329
-6.5 | -0.6246 | 0.00754 | -0.0245 | -82.8382
-6 | -0.5644 | 0.00724 | -0.0246 | -77.9558
-5.5 | -0.5041 | 0.00699 | -0.0247 | -72.1173
-5 | -0.4437 | 0.00674 | -0.0249 | -65.8309
-4.5 | -0.3832 | 0.00651 | -0.0252 | -58.8633
-4 | -0.3226 | 0.00631 | -0.0256 | -51.1252
-3.5 | -0.2621 | 0.0061 | -0.026 | -42.9672
-3 | -0.2018 | 0.00584 | -0.0264 | -34.5548
-2.5 | -0.1417 | 0.00551 | -0.0269 | -25.7169
-2 | -0.0818 | 0.00513 | -0.0274 | -15.9454
-1.5 | -0.022 | 0.00472 | -0.0279 | -4.661
-1 | 0.0379 | 0.00432 | -0.0286 | 8.7731
-0.5 | 0.0984 | 0.00411 | -0.0292 | 23.9416
0 | 0.1594 | 0.00407 | -0.0298 | 39.1646
0.5 | 0.2204 | 0.00403 | -0.0305 | 54.6898
1 | 0.2814 | 0.00405 | -0.0311 | 69.4815
1.5 | 0.3421 | 0.00415 | -0.0317 | 82.4337
2 | 0.4027 | 0.00425 | -0.0323 | 94.7529
2.5 | 0.463 | 0.00442 | -0.0328 | 104.7511
3 | 0.5202 | 0.00509 | -0.0331 | 102.2004
3.5 | 0.578 | 0.00563 | -0.0334 | 102.6643
4 | 0.6353 | 0.00621 | -0.0335 | 102.3027
4.5 | 0.6926 | 0.00672 | -0.0336 | 103.0655
5 | 0.7499 | 0.0072 | -0.0336 | 104.1528
5.5 | 0.8075 | 0.00763 | -0.0335 | 105.8322
6 | 0.8653 | 0.00799 | -0.0335 | 108.2979
6.5 | 0.9231 | 0.00832 | -0.0333 | 110.9495
7 | 0.9803 | 0.00869 | -0.0331 | 112.8078
7.5 | 1.0368 | 0.00912 | -0.0326 | 113.6842
8 | 1.0931 | 0.00951 | -0.0321 | 114.9422
8.5 | 1.1477 | 0.01002 | -0.0312 | 114.5409
9 | 1.2018 | 0.01048 | -0.0302 | 114.6756
9.5 | 1.2533 | 0.01098 | -0.0287 | 114.1439
10 | 1.302 | 0.01155 | -0.0267 | 112.7273
10.5 | 1.352 | 0.01222 | -0.025 | 110.6383
11 | 1.3987 | 0.01299 | -0.0227 | 107.6751
11.5 | 1.4386 | 0.01393 | -0.0195 | 103.2735
12 | 1.4597 | 0.01499 | -0.0133 | 97.3783
12.5 | 1.4866 | 0.01623 | -0.0089 | 91.5958
13 | 1.5123 | 0.01783 | -0.0049 | 84.8177
13.5 | 1.5367 | 0.01976 | -0.0014 | 77.7682
14 | 1.5556 | 0.02223 | 0.0021 | 69.9775
14.5 | 1.5762 | 0.02484 | 0.0049 | 63.4541
15 | 1.5952 | 0.02776 | 0.0073 | 57.464
15.5 | 1.6081 | 0.03135 | 0.0094 | 51.2951
16 | 1.6199 | 0.03527 | 0.011 | 45.9286
16.5 | 1.6261 | 0.04001 | 0.0121 | 40.6423
17 | 1.6272 | 0.04564 | 0.0123 | 35.6529
17.5 | 1.6241 | 0.05217 | 0.0116 | 31.1309
18 | 1.6123 | 0.06013 | 0.0098 | 26.8136
18.5 | 1.5966 | 0.06923 | 0.0067 | 23.0623
19 | 1.5681 | 0.08074 | 0.0016 | 19.4216
19.5 | 1.5383 | 0.09327 | -0.0049 | 16.493
20 | 1.5013 | 0.10774 | -0.0134 | 13.9345

## 95. Re 7M Mach 0.50 (1)
BIGFOIL.COM POLAR EXPORT
NACA63-213 a=0.5
NACA63-213 a=0.5 |  |  |  | Cl Max: | 1.174 | at alpha= | 20 | deg
JavaFoil+Calcfoil stall+Eppler ext transition |  |  |  | L/D Max: | 99.747 | at alpha= | 3.5 | deg
Re: | 7000000 |  |  | Cd Min: | 0.00523 | at alpha= | -0.5 | deg
Mach: | 0.5 |  |  | Cl=0 at alpha= | -1.2899 | deg
|  |  |  | @ Cl=0.1, Cd= | 0.0052329
|  |  |  | @ Cl=0.4, Cd= | 0.0054625
|  |  |  | @ Cl=0.6, Cd= | 0.0061169
alpha (deg) | Cl | Cd | Cm | Cl/Cd
-20 | -1.035 | 0.15129 | -0.006 | -6.844
-19.5 | -1.006 | 0.14608 | -0.006 | -6.886
-19 | -0.975 | 0.14544 | -0.006 | -6.702
-18.5 | -0.946 | 0.14088 | -0.006 | -6.716
-18 | -0.919 | 0.13519 | -0.006 | -6.799
-17.5 | -0.896 | 0.13036 | -0.007 | -6.875
-17 | -0.867 | 0.12609 | -0.007 | -6.878
-16.5 | -0.838 | 0.12079 | -0.007 | -6.935
-16 | -0.81 | 0.11774 | -0.007 | -6.876
-15.5 | -0.783 | 0.11403 | -0.007 | -6.864
-15 | -0.758 | 0.10976 | -0.008 | -6.904
-14.5 | -0.728 | 0.10512 | -0.008 | -6.929
-14 | -0.701 | 0.09775 | -0.008 | -7.172
-13.5 | -0.674 | 0.08976 | -0.008 | -7.513
-13 | -0.646 | 0.09689 | -0.008 | -6.662
-12.5 | -0.618 | 0.08959 | -0.008 | -6.899
-12 | -0.592 | 0.08043 | -0.009 | -7.36
-11.5 | -0.568 | 0.07159 | -0.01 | -7.933
-11 | -0.607 | 0.02715 | -0.016 | -22.355
-10.5 | -0.508 | 0.07862 | -0.009 | -6.457
-10 | -0.481 | 0.06733 | -0.009 | -7.142
-9.5 | -0.455 | 0.06028 | -0.01 | -7.549
-9 | -0.49 | 0.02005 | -0.018 | -24.43
-8.5 | -0.398 | 0.05835 | -0.01 | -6.82
-8 | -0.371 | 0.05272 | -0.01 | -7.038
-7.5 | -0.488 | 0.04645 | -0.012 | -10.496
-7 | -0.656 | 0.01032 | -0.022 | -63.52
-6.5 | -0.64 | 0.00934 | -0.023 | -68.553
-6 | -0.603 | 0.00878 | -0.023 | -68.593
-5.5 | -0.553 | 0.00834 | -0.024 | -66.316
-5 | -0.496 | 0.00798 | -0.024 | -62.138
-4.5 | -0.434 | 0.00769 | -0.025 | -56.458
-4 | -0.37 | 0.00739 | -0.025 | -50.049
-3.5 | -0.303 | 0.00721 | -0.026 | -42.043
-3 | -0.235 | 0.007 | -0.027 | -33.642
-2.5 | -0.167 | 0.00594 | -0.027 | -28.147
-2 | -0.098 | 0.00561 | -0.028 | -17.522
-1.5 | -0.029 | 0.00534 | -0.028 | -5.453
-1 | 0.04 | 0.00525 | -0.029 | 7.651
-0.5 | 0.11 | 0.00523 | -0.029 | 20.937
0 | 0.179 | 0.00526 | -0.03 | 34.041
0.5 | 0.248 | 0.00528 | -0.031 | 47.05
1 | 0.318 | 0.00534 | -0.031 | 59.533
1.5 | 0.386 | 0.00543 | -0.032 | 71.101
2 | 0.455 | 0.00559 | -0.032 | 81.414
2.5 | 0.524 | 0.00574 | -0.033 | 91.234
3 | 0.592 | 0.00605 | -0.034 | 97.877
3.5 | 0.659 | 0.00661 | -0.034 | 99.747
4 | 0.726 | 0.00729 | -0.035 | 99.518
4.5 | 0.791 | 0.00861 | -0.035 | 91.777
5 | 0.849 | 0.00969 | -0.036 | 87.592
5.5 | 0.903 | 0.01029 | -0.036 | 87.826
6 | 0.953 | 0.01089 | -0.037 | 87.448
6.5 | 0.994 | 0.01162 | -0.037 | 85.544
7 | 1.024 | 0.01254 | -0.037 | 81.709
7.5 | 1.036 | 0.01367 | -0.038 | 75.748
8 | 1.005 | 0.01509 | -0.038 | 66.599
8.5 | 0.536 | 0.05792 | -0.019 | 9.26
9 | 0.667 | 0.01985 | -0.038 | 33.595
9.5 | 0.59 | 0.06566 | -0.02 | 8.988
10 | 0.732 | 0.02086 | -0.04 | 35.062
10.5 | 0.729 | 0.03225 | -0.038 | 22.611
11 | 0.671 | 0.07943 | -0.021 | 8.448
11.5 | 0.815 | 0.02647 | -0.04 | 30.782
12 | 0.815 | 0.03828 | -0.039 | 21.293
12.5 | 0.754 | 0.08762 | -0.024 | 8.61
13 | 0.783 | 0.09409 | -0.026 | 8.322
13.5 | 0.808 | 0.09209 | -0.025 | 8.771
14 | 0.834 | 0.10016 | -0.025 | 8.324
14.5 | 0.87 | 0.10122 | -0.029 | 8.598
15 | 0.886 | 0.11213 | -0.026 | 7.904
15.5 | 0.914 | 0.11541 | -0.027 | 7.916
16 | 0.945 | 0.11929 | -0.029 | 7.924
16.5 | 0.976 | 0.12271 | -0.031 | 7.957
17 | 0.994 | 0.12406 | -0.028 | 8.011
17.5 | 1.024 | 0.12838 | -0.03 | 7.976
18 | 1.064 | 0.12674 | -0.034 | 8.393
18.5 | 1.095 | 0.13065 | -0.035 | 8.378
19 | 1.101 | 0.14441 | -0.031 | 7.624
19.5 | 1.131 | 0.14649 | -0.032 | 7.72
20 | 1.174 | 0.13977 | -0.036 | 8.401

## 96. Re 7M Mach 0.50 (2)
BIGFOIL.COM POLAR EXPORT
NACA63-213 a=0.5
NACA63-213 a=0.5 |  |  |  | Cl Max: | 1.2627 | at alpha= | 9 | deg
XFOIL ncrit=9 |  |  |  | L/D Max: | 116.087 | at alpha= | 2.5 | deg
Re: | 7000000 |  |  | Cd Min: | 0.12777 | at alpha= | -13 | deg
Mach: | 0.5 |  |  | Cl=0 at alpha= | -1.3272 | deg
|  |  |  | @ Cl=0.1, Cd= | 0.0042565
|  |  |  | @ Cl=0.4, Cd= | 0.0042716
|  |  |  | @ Cl=0.6, Cd= | 0.0054029
alpha (deg) | Cl | Cd | Cm | Cl/Cd
-13 | -0.6258 | 0.12777 | -0.0001 | -4.8979
-12.5 | -0.633 | 0.11507 | -0.0081 | -5.501
-11.5 | -0.6703 | 0.08803 | -0.0264 | -7.6144
-11 | -0.6936 | 0.07455 | -0.0357 | -9.3038
-10.5 | -0.7188 | 0.05972 | -0.0461 | -12.0362
-10 | -0.7461 | 0.04755 | -0.0557 | -15.6909
-9.5 | -0.783 | 0.03709 | -0.0624 | -21.1108
-9 | -0.821 | 0.0292 | -0.0634 | -28.1164
-8.5 | -0.865 | 0.02368 | -0.0562 | -36.5287
-8 | -0.8737 | 0.0177 | -0.0496 | -49.3616
-7.5 | -0.8502 | 0.01278 | -0.0436 | -66.5258
-7 | -0.798 | 0.01016 | -0.0391 | -78.5433
-6.5 | -0.7305 | 0.00894 | -0.0362 | -81.7114
-6 | -0.6589 | 0.00823 | -0.0343 | -80.0608
-5.5 | -0.5872 | 0.00768 | -0.0329 | -76.4583
-5 | -0.5149 | 0.00729 | -0.032 | -70.631
-4.5 | -0.4432 | 0.00696 | -0.0313 | -63.6782
-4 | -0.3718 | 0.00668 | -0.031 | -55.6587
-3.5 | -0.3008 | 0.00643 | -0.0309 | -46.7807
-3 | -0.2304 | 0.00619 | -0.031 | -37.2213
-2.5 | -0.1608 | 0.00584 | -0.0312 | -27.5342
-2 | -0.0919 | 0.00543 | -0.0315 | -16.9245
-1.5 | -0.0236 | 0.00492 | -0.032 | -4.7967
-1 | 0.0447 | 0.00444 | -0.0326 | 10.0676
-0.5 | 0.114 | 0.00421 | -0.0332 | 27.0784
0 | 0.1842 | 0.00416 | -0.0339 | 44.2788
0.5 | 0.2542 | 0.00414 | -0.0346 | 61.401
1 | 0.3245 | 0.00418 | -0.0353 | 77.6316
1.5 | 0.3946 | 0.00426 | -0.0359 | 92.6291
2 | 0.4643 | 0.00441 | -0.0364 | 105.2834
2.5 | 0.534 | 0.0046 | -0.0369 | 116.087
3 | 0.5989 | 0.00539 | -0.0368 | 111.1132
3.5 | 0.6635 | 0.00615 | -0.0364 | 107.8862
4 | 0.7277 | 0.0069 | -0.0358 | 105.4638
4.5 | 0.792 | 0.00759 | -0.0349 | 104.3478
5 | 0.8575 | 0.00816 | -0.0338 | 105.0858
5.5 | 0.9245 | 0.00861 | -0.0325 | 107.3751
6 | 0.9908 | 0.00911 | -0.0309 | 108.7596
6.5 | 1.0565 | 0.00964 | -0.0288 | 109.5954
7 | 1.1199 | 0.01029 | -0.026 | 108.8338
7.5 | 1.1795 | 0.01105 | -0.0223 | 106.7421
8 | 1.2294 | 0.01208 | -0.0169 | 101.7715
8.5 | 1.2487 | 0.01347 | -0.0076 | 92.7023
9 | 1.2627 | 0.01581 | 0.0004 | 79.8672
9.5 | 1.261 | 0.01996 | 0.0074 | 63.1764
10 | 1.239 | 0.02594 | 0.0134 | 47.7641
10.5 | 1.2121 | 0.03309 | 0.0172 | 36.6304
11 | 1.1821 | 0.04149 | 0.0182 | 28.4912
11.5 | 1.1501 | 0.05138 | 0.0162 | 22.3842
12 | 1.1179 | 0.06272 | 0.0115 | 17.8237
12.5 | 1.0878 | 0.07526 | 0.0046 | 14.4539
13 | 1.0599 | 0.08901 | -0.0042 | 11.9077
13.5 | 1.038 | 0.10324 | -0.0136 | 10.0542
14 | 1.0192 | 0.11778 | -0.0231 | 8.6534

## 97. Re 8M Mach 0.00 (1)
BIGFOIL.COM POLAR EXPORT
NACA63-213 a=0.5
NACA63-213 a=0.5 |  |  |  | Cl Max: | 1.222 | at alpha= | 12 | deg
JavaFoil+Calcfoil stall+Eppler ext transition |  |  |  | L/D Max: | 113.944 | at alpha= | 8 | deg
Re: | 8000000 |  |  | Cd Min: | 0.00504 | at alpha= | -0.5 | deg
Mach: | 0 |  |  | Cl=0 at alpha= | -1.2917 | deg
|  |  |  | @ Cl=0.1, Cd= | 0.00504
|  |  |  | @ Cl=0.4, Cd= | 0.005294
|  |  |  | @ Cl=0.6, Cd= | 0.0061851
alpha (deg) | Cl | Cd | Cm | Cl/Cd
-17.5 | -0.731 | 0.12149 | -0.006 | -6.02
-17 | -0.755 | 0.11394 | -0.006 | -6.627
-16.5 | -0.78 | 0.10478 | -0.007 | -7.442
-16 | -0.807 | 0.0927 | -0.007 | -8.702
-15.5 | -0.837 | 0.07839 | -0.008 | -10.678
-15 | -0.891 | 0.05039 | -0.01 | -17.682
-14.5 | -0.928 | 0.03497 | -0.011 | -26.531
-14 | -0.956 | 0.02557 | -0.012 | -37.4
-13.5 | -0.976 | 0.01983 | -0.012 | -49.229
-13 | -0.986 | 0.01691 | -0.013 | -58.302
-12.5 | -0.988 | 0.01462 | -0.013 | -67.607
-12 | -0.982 | 0.0132 | -0.014 | -74.401
-11.5 | -0.971 | 0.01209 | -0.015 | -80.297
-11 | -0.955 | 0.01085 | -0.015 | -88.094
-10.5 | -0.934 | 0.01074 | -0.016 | -86.969
-10 | -0.904 | 0.01017 | -0.016 | -88.841
-9.5 | -0.87 | 0.00975 | -0.017 | -89.23
-9 | -0.832 | 0.00931 | -0.017 | -89.413
-8.5 | -0.791 | 0.00893 | -0.018 | -88.611
-8 | -0.748 | 0.00857 | -0.018 | -87.209
-7.5 | -0.701 | 0.00819 | -0.019 | -85.606
-7 | -0.652 | 0.00796 | -0.019 | -81.907
-6.5 | -0.601 | 0.0077 | -0.02 | -78.117
-6 | -0.548 | 0.0075 | -0.02 | -73.125
-5.5 | -0.494 | 0.00727 | -0.02 | -67.868
-5 | -0.438 | 0.00708 | -0.021 | -61.79
-4.5 | -0.381 | 0.00694 | -0.021 | -54.858
-4 | -0.323 | 0.00679 | -0.022 | -47.467
-3.5 | -0.264 | 0.00664 | -0.022 | -39.738
-3 | -0.204 | 0.00612 | -0.023 | -33.426
-2.5 | -0.145 | 0.0056 | -0.023 | -25.9
-2 | -0.085 | 0.00536 | -0.024 | -15.896
-1.5 | -0.025 | 0.00515 | -0.024 | -4.901
-1 | 0.035 | 0.00506 | -0.025 | 6.875
-0.5 | 0.095 | 0.00504 | -0.026 | 18.825
0 | 0.155 | 0.00504 | -0.026 | 30.787
0.5 | 0.215 | 0.00509 | -0.027 | 42.297
1 | 0.275 | 0.00512 | -0.027 | 53.769
1.5 | 0.335 | 0.00517 | -0.028 | 64.713
2 | 0.394 | 0.00528 | -0.028 | 74.754
2.5 | 0.454 | 0.00542 | -0.029 | 83.839
3 | 0.514 | 0.00567 | -0.029 | 90.504
3.5 | 0.572 | 0.006 | -0.03 | 95.395
4 | 0.631 | 0.00639 | -0.03 | 98.805
4.5 | 0.689 | 0.00704 | -0.031 | 97.831
5 | 0.746 | 0.00759 | -0.031 | 98.299
5.5 | 0.801 | 0.00839 | -0.032 | 95.492
6 | 0.856 | 0.00879 | -0.032 | 97.372
6.5 | 0.908 | 0.00915 | -0.033 | 99.25
7 | 0.958 | 0.00914 | -0.033 | 104.875
7.5 | 1.006 | 0.00956 | -0.034 | 105.241
8 | 1.05 | 0.00922 | -0.034 | 113.944
8.5 | 1.088 | 0.01059 | -0.034 | 102.692
9 | 1.121 | 0.01107 | -0.035 | 101.268
9.5 | 1.15 | 0.01172 | -0.035 | 98.155
10 | 1.175 | 0.01231 | -0.036 | 95.444
10.5 | 1.194 | 0.01304 | -0.036 | 91.587
11 | 1.209 | 0.01389 | -0.036 | 87.034
11.5 | 1.218 | 0.01473 | -0.037 | 82.681
12 | 1.222 | 0.01581 | -0.037 | 77.282
12.5 | 1.221 | 0.01699 | -0.037 | 71.826
13 | 1.214 | 0.01842 | -0.038 | 65.926
13.5 | 1.202 | 0.02034 | -0.038 | 59.084
14 | 1.187 | 0.02201 | -0.038 | 53.945
14.5 | 1.165 | 0.02494 | -0.038 | 46.703
15 | 1.14 | 0.0276 | -0.038 | 41.312
15.5 | 1.106 | 0.03225 | -0.038 | 34.309
16 | 1.067 | 0.0375 | -0.038 | 28.465
16.5 | 1.028 | 0.04284 | -0.038 | 23.99
17 | 0.97 | 0.05856 | -0.036 | 16.557

## 98. Re 8M Mach 0.00 (2)
BIGFOIL.COM POLAR EXPORT
NACA63-213 a=0.5
NACA63-213 a=0.5 |  |  |  | Cl Max: | 1.7476 | at alpha= | 20 | deg
XFOIL ncrit=9 |  |  |  | L/D Max: | 120.682 | at alpha= | 10 | deg
Re: | 8000000 |  |  | Cd Min: | 0.05162 | at alpha= | 20 | deg
Mach: | 0 |  |  | Cl=0 at alpha= | -1.3157 | deg
|  |  |  | @ Cl=0.1, Cd= | 0.0040271
|  |  |  | @ Cl=0.4, Cd= | 0.0042576
|  |  |  | @ Cl=0.6, Cd= | 0.0059425
alpha (deg) | Cl | Cd | Cm | Cl/Cd
-20 | -1.6711 | 0.03669 | -0.0472 | -45.5465
-19.5 | -1.6682 | 0.03226 | -0.0476 | -51.7111
-19 | -1.6665 | 0.02815 | -0.047 | -59.2007
-18.5 | -1.6579 | 0.02501 | -0.0456 | -66.2895
-18 | -1.6451 | 0.02255 | -0.0435 | -72.9534
-17.5 | -1.6297 | 0.02061 | -0.0407 | -79.0733
-17 | -1.6144 | 0.01908 | -0.0369 | -84.6122
-16.5 | -1.6004 | 0.01792 | -0.0315 | -89.308
-15 | -1.4867 | 0.01551 | -0.0256 | -95.8543
-14.5 | -1.4423 | 0.01484 | -0.0244 | -97.19
-14 | -1.3956 | 0.0142 | -0.0236 | -98.2817
-13.5 | -1.3501 | 0.01333 | -0.0226 | -101.2828
-13 | -1.3021 | 0.01258 | -0.0219 | -103.5056
-12.5 | -1.2525 | 0.01192 | -0.0213 | -105.0755
-12 | -1.2014 | 0.01136 | -0.021 | -105.757
-11.5 | -1.1493 | 0.01083 | -0.0208 | -106.1219
-11 | -1.0964 | 0.01036 | -0.0207 | -105.8301
-10.5 | -1.0427 | 0.00994 | -0.0206 | -104.8994
-10 | -0.9884 | 0.00954 | -0.0207 | -103.6059
-9.5 | -0.9336 | 0.00917 | -0.0208 | -101.8103
-9 | -0.8791 | 0.0087 | -0.0208 | -101.046
-8.5 | -0.8238 | 0.00832 | -0.0209 | -99.0144
-8 | -0.7679 | 0.008 | -0.0212 | -95.9875
-7 | -0.6549 | 0.00743 | -0.0218 | -88.1427
-6.5 | -0.5982 | 0.00714 | -0.0221 | -83.7815
-6 | -0.5409 | 0.00692 | -0.0225 | -78.1647
-5.5 | -0.4836 | 0.00667 | -0.0229 | -72.5037
-5 | -0.426 | 0.00649 | -0.0233 | -65.6394
-4.5 | -0.3683 | 0.00627 | -0.0238 | -58.74
-4 | -0.3104 | 0.00609 | -0.0242 | -50.9688
-3.5 | -0.2524 | 0.0059 | -0.0247 | -42.7797
-3 | -0.1945 | 0.00566 | -0.0252 | -34.364
-2.5 | -0.1368 | 0.00537 | -0.0257 | -25.4749
-2 | -0.079 | 0.00503 | -0.0263 | -15.7058
-1.5 | -0.0213 | 0.00468 | -0.0269 | -4.5513
-1 | 0.0365 | 0.00432 | -0.0275 | 8.4491
-0.5 | 0.0944 | 0.00403 | -0.0281 | 23.4243
0 | 0.1531 | 0.004 | -0.0288 | 38.275
0.5 | 0.2118 | 0.00396 | -0.0294 | 53.4848
1 | 0.2702 | 0.00401 | -0.03 | 67.3815
1.5 | 0.3285 | 0.00411 | -0.0306 | 79.927
2 | 0.3868 | 0.0042 | -0.0312 | 92.0952
2.5 | 0.4441 | 0.00445 | -0.0317 | 99.7978
3 | 0.4995 | 0.00507 | -0.0321 | 98.5207
3.5 | 0.5554 | 0.00554 | -0.0325 | 100.2527
4 | 0.6108 | 0.00604 | -0.0328 | 101.1258
4.5 | 0.6663 | 0.00647 | -0.0331 | 102.983
5 | 0.7217 | 0.00688 | -0.0333 | 104.8983
5.5 | 0.777 | 0.00726 | -0.0335 | 107.0248
6 | 0.8325 | 0.00756 | -0.0337 | 110.119
6.5 | 0.8878 | 0.00787 | -0.0339 | 112.8081
7 | 0.9425 | 0.00821 | -0.034 | 114.799
7.5 | 0.9971 | 0.0085 | -0.0341 | 117.3059
8 | 1.0508 | 0.00888 | -0.0341 | 118.3333
8.5 | 1.1042 | 0.00923 | -0.034 | 119.6316
9 | 1.1559 | 0.00967 | -0.0337 | 119.5346
9.5 | 1.2076 | 0.01002 | -0.0334 | 120.519
10 | 1.2563 | 0.01041 | -0.0325 | 120.682
10.5 | 1.3046 | 0.01091 | -0.0317 | 119.5784
11 | 1.3536 | 0.01144 | -0.0311 | 118.3217
11.5 | 1.4011 | 0.01201 | -0.0302 | 116.6611
12 | 1.4457 | 0.01269 | -0.029 | 113.9243
12.5 | 1.4872 | 0.01345 | -0.0273 | 110.5725
13 | 1.5262 | 0.0142 | -0.0253 | 107.4789
13.5 | 1.5519 | 0.01498 | -0.0209 | 103.5981
14 | 1.5744 | 0.01597 | -0.0166 | 98.5848
14.5 | 1.5979 | 0.01724 | -0.0132 | 92.6856
15 | 1.6195 | 0.01882 | -0.0101 | 86.0521
15.5 | 1.6391 | 0.02072 | -0.0072 | 79.1071
16 | 1.6584 | 0.02282 | -0.0048 | 72.6731
16.5 | 1.6785 | 0.02501 | -0.0029 | 67.1132
17 | 1.6964 | 0.02749 | -0.0012 | 61.7097
17.5 | 1.7137 | 0.03019 | 0.0002 | 56.7638
18 | 1.7247 | 0.03353 | 0.0014 | 51.4375
18.5 | 1.7361 | 0.03707 | 0.0022 | 46.833
19 | 1.7412 | 0.0415 | 0.0026 | 41.9566
19.5 | 1.7468 | 0.04613 | 0.0024 | 37.8669
20 | 1.7476 | 0.05162 | 0.0017 | 33.8551

## 99. Re 8M Mach 0.10 (1)
BIGFOIL.COM POLAR EXPORT
NACA63-213 a=0.5
NACA63-213 a=0.5 |  |  |  | Cl Max: | 1.211 | at alpha= | 12 | deg
JavaFoil+Calcfoil stall+Eppler ext transition |  |  |  | L/D Max: | 108.892 | at alpha= | 7.5 | deg
Re: | 8000000 |  |  | Cd Min: | 0.00504 | at alpha= | -0.5 | deg
Mach: | 0.1 |  |  | Cl=0 at alpha= | -1.2917 | deg
|  |  |  | @ Cl=0.1, Cd= | 0.0050416
|  |  |  | @ Cl=0.4, Cd= | 0.0052893
|  |  |  | @ Cl=0.6, Cd= | 0.0062095
alpha (deg) | Cl | Cd | Cm | Cl/Cd
-17.5 | -0.685 | 0.12641 | -0.005 | -5.415
-17 | -0.712 | 0.11839 | -0.006 | -6.014
-16.5 | -0.738 | 0.1115 | -0.006 | -6.62
-16 | -0.767 | 0.10004 | -0.007 | -7.663
-15.5 | -0.793 | 0.09035 | -0.008 | -8.783
-15 | -0.825 | 0.07588 | -0.009 | -10.874
-14.5 | -0.881 | 0.04624 | -0.01 | -19.043
-14 | -0.922 | 0.03034 | -0.011 | -30.391
-13.5 | -0.951 | 0.0219 | -0.012 | -43.448
-13 | -0.966 | 0.01805 | -0.013 | -53.544
-12.5 | -0.972 | 0.01555 | -0.013 | -62.525
-12 | -0.97 | 0.01362 | -0.014 | -71.246
-11.5 | -0.96 | 0.0127 | -0.015 | -75.56
-11 | -0.948 | 0.01153 | -0.015 | -82.225
-10.5 | -0.931 | 0.01092 | -0.016 | -85.31
-10 | -0.902 | 0.0103 | -0.016 | -87.599
-9.5 | -0.869 | 0.0098 | -0.017 | -88.701
-9 | -0.833 | 0.00941 | -0.017 | -88.533
-8.5 | -0.793 | 0.00896 | -0.018 | -88.494
-8 | -0.749 | 0.0086 | -0.018 | -87.115
-7.5 | -0.703 | 0.00829 | -0.019 | -84.85
-7 | -0.655 | 0.00798 | -0.019 | -81.983
-6.5 | -0.604 | 0.00772 | -0.02 | -78.217
-6 | -0.551 | 0.00751 | -0.02 | -73.298
-5.5 | -0.496 | 0.00729 | -0.021 | -68.012
-5 | -0.44 | 0.00709 | -0.021 | -62.021
-4.5 | -0.382 | 0.00695 | -0.022 | -55.063
-4 | -0.324 | 0.0068 | -0.022 | -47.663
-3.5 | -0.265 | 0.00666 | -0.023 | -39.789
-3 | -0.206 | 0.00613 | -0.023 | -33.544
-2.5 | -0.146 | 0.0056 | -0.024 | -26.012
-2 | -0.086 | 0.00536 | -0.024 | -15.969
-1.5 | -0.025 | 0.00515 | -0.025 | -4.927
-1 | 0.035 | 0.00507 | -0.025 | 6.903
-0.5 | 0.095 | 0.00504 | -0.026 | 18.928
0 | 0.156 | 0.00506 | -0.026 | 30.802
0.5 | 0.216 | 0.00508 | -0.027 | 42.526
1 | 0.277 | 0.00514 | -0.027 | 53.862
1.5 | 0.336 | 0.00519 | -0.028 | 64.82
2 | 0.396 | 0.00528 | -0.028 | 75.114
2.5 | 0.456 | 0.00542 | -0.029 | 84.235
3 | 0.516 | 0.00568 | -0.029 | 90.827
3.5 | 0.575 | 0.00604 | -0.03 | 95.181
4 | 0.634 | 0.00644 | -0.03 | 98.477
4.5 | 0.692 | 0.00707 | -0.031 | 97.961
5 | 0.749 | 0.00765 | -0.031 | 97.902
5.5 | 0.805 | 0.00849 | -0.032 | 94.878
6 | 0.859 | 0.00881 | -0.032 | 97.524
6.5 | 0.912 | 0.0092 | -0.033 | 99.125
7 | 0.962 | 0.00922 | -0.033 | 104.397
7.5 | 1.01 | 0.00927 | -0.034 | 108.892
8 | 1.053 | 0.01022 | -0.034 | 102.99
8.5 | 1.09 | 0.01069 | -0.035 | 101.937
9 | 1.123 | 0.0112 | -0.035 | 100.26
9.5 | 1.15 | 0.01184 | -0.035 | 97.16
10 | 1.173 | 0.01254 | -0.036 | 93.59
10.5 | 1.191 | 0.01323 | -0.036 | 90.023
11 | 1.203 | 0.01413 | -0.036 | 85.146
11.5 | 1.21 | 0.01512 | -0.037 | 80.054
12 | 1.211 | 0.01621 | -0.037 | 74.691
12.5 | 1.206 | 0.01748 | -0.037 | 69.014
13 | 1.196 | 0.01896 | -0.038 | 63.099
13.5 | 1.181 | 0.02076 | -0.038 | 56.888
14 | 1.159 | 0.02333 | -0.038 | 49.673
14.5 | 1.133 | 0.02622 | -0.038 | 43.207
15 | 1.1 | 0.03051 | -0.038 | 36.044
15.5 | 1.062 | 0.03529 | -0.038 | 30.098
16 | 1.01 | 0.04463 | -0.037 | 22.637
16.5 | 0.955 | 0.05729 | -0.036 | 16.668
17 | 0.882 | 0.08493 | -0.033 | 10.387

## 100. Re 8M Mach 0.10 (2)
BIGFOIL.COM POLAR EXPORT
NACA63-213 a=0.5
NACA63-213 a=0.5 |  |  |  | Cl Max: | 1.7285 | at alpha= | 19.5 | deg
XFOIL ncrit=9 |  |  |  | L/D Max: | 120.119 | at alpha= | 9.5 | deg
Re: | 8000000 |  |  | Cd Min: | 0.05744 | at alpha= | 20 | deg
Mach: | 0.1 |  |  | Cl=0 at alpha= | -1.316 | deg
|  |  |  | @ Cl=0.1, Cd= | 0.0040366
|  |  |  | @ Cl=0.4, Cd= | 0.0042468
|  |  |  | @ Cl=0.6, Cd= | 0.005933
alpha (deg) | Cl | Cd | Cm | Cl/Cd
-20 | -1.6324 | 0.04373 | -0.0481 | -37.3291
-19.5 | -1.6389 | 0.03767 | -0.0499 | -43.5068
-19 | -1.6439 | 0.03232 | -0.0504 | -50.8632
-18.5 | -1.6421 | 0.02811 | -0.0498 | -58.4169
-18 | -1.6329 | 0.02494 | -0.0483 | -65.4731
-17.5 | -1.6204 | 0.0224 | -0.046 | -72.3393
-17 | -1.6056 | 0.02041 | -0.0428 | -78.6673
-16.5 | -1.5921 | 0.01884 | -0.0383 | -84.5064
-15.5 | -1.5339 | 0.01677 | -0.0314 | -91.4669
-15 | -1.4972 | 0.01606 | -0.0286 | -93.2254
-14.5 | -1.4534 | 0.01531 | -0.0271 | -94.9314
-14 | -1.4069 | 0.01461 | -0.0259 | -96.2971
-13.5 | -1.3596 | 0.01386 | -0.0248 | -98.0952
-13 | -1.3125 | 0.01296 | -0.0238 | -101.2731
-12.5 | -1.2629 | 0.01221 | -0.023 | -103.4316
-12 | -1.2114 | 0.01159 | -0.0225 | -104.5211
-11.5 | -1.1589 | 0.01103 | -0.0221 | -105.068
-11 | -1.1054 | 0.01052 | -0.0218 | -105.076
-10.5 | -1.0512 | 0.01007 | -0.0216 | -104.3893
-9.5 | -0.941 | 0.00926 | -0.0215 | -101.6199
-9 | -0.8858 | 0.0088 | -0.0215 | -100.6591
-8.5 | -0.83 | 0.00839 | -0.0215 | -98.9273
-8 | -0.7736 | 0.00805 | -0.0217 | -96.0994
-7.5 | -0.7167 | 0.00775 | -0.0219 | -92.4774
-7 | -0.6595 | 0.00748 | -0.0222 | -88.1684
-6.5 | -0.6023 | 0.00718 | -0.0224 | -83.8858
-6 | -0.5446 | 0.00694 | -0.0228 | -78.4726
-5.5 | -0.4868 | 0.0067 | -0.0231 | -72.6567
-5 | -0.4288 | 0.00651 | -0.0235 | -65.8679
-4.5 | -0.3706 | 0.00628 | -0.024 | -59.0127
-4 | -0.3123 | 0.0061 | -0.0244 | -51.1967
-3.5 | -0.254 | 0.00591 | -0.0249 | -42.978
-3 | -0.1957 | 0.00567 | -0.0254 | -34.515
-2.5 | -0.1375 | 0.00539 | -0.0259 | -25.5102
-1 | 0.0367 | 0.00433 | -0.0277 | 8.4758
-0.5 | 0.095 | 0.00404 | -0.0283 | 23.5149
0 | 0.1541 | 0.004 | -0.0289 | 38.525
0.5 | 0.2131 | 0.00396 | -0.0296 | 53.8131
1 | 0.2719 | 0.00401 | -0.0302 | 67.8055
1.5 | 0.3306 | 0.00412 | -0.0308 | 80.2427
2 | 0.3892 | 0.0042 | -0.0314 | 92.6667
2.5 | 0.4469 | 0.00445 | -0.0319 | 100.427
3 | 0.5026 | 0.00508 | -0.0323 | 98.937
4 | 0.6145 | 0.00606 | -0.0329 | 101.4026
4.5 | 0.6705 | 0.00649 | -0.0332 | 103.3128
5 | 0.7261 | 0.00692 | -0.0334 | 104.9277
5.5 | 0.7818 | 0.00729 | -0.0335 | 107.2428
6 | 0.8378 | 0.0076 | -0.0337 | 110.2368
6.5 | 0.8935 | 0.00791 | -0.0339 | 112.9583
7 | 0.9486 | 0.00825 | -0.0339 | 114.9818
7.5 | 1.0036 | 0.00857 | -0.034 | 117.1062
8 | 1.0577 | 0.00893 | -0.0339 | 118.4434
8.5 | 1.1114 | 0.00931 | -0.0337 | 119.377
9 | 1.1637 | 0.00974 | -0.0333 | 119.4764
9.5 | 1.2156 | 0.01012 | -0.0329 | 120.1186
10 | 1.2643 | 0.01055 | -0.0318 | 119.8389
10.5 | 1.313 | 0.01105 | -0.0309 | 118.8235
11 | 1.3624 | 0.01159 | -0.0301 | 117.5496
11.5 | 1.4095 | 0.01221 | -0.0291 | 115.4382
12 | 1.4533 | 0.01295 | -0.0275 | 112.2239
12.5 | 1.4938 | 0.01376 | -0.0254 | 108.561
13 | 1.5297 | 0.01449 | -0.0226 | 105.5694
13.5 | 1.5504 | 0.0154 | -0.0174 | 100.6753
14 | 1.5739 | 0.01658 | -0.0135 | 94.9276
14.5 | 1.597 | 0.01805 | -0.0101 | 88.4765
15 | 1.6179 | 0.01985 | -0.0071 | 81.5063
15.5 | 1.637 | 0.02195 | -0.0043 | 74.5786
16 | 1.6581 | 0.02409 | -0.0021 | 68.8294
16.5 | 1.6777 | 0.02649 | -0.0002 | 63.3333
17 | 1.6938 | 0.0293 | 0.0014 | 57.8089
17.5 | 1.7082 | 0.03241 | 0.0028 | 52.706
18 | 1.7158 | 0.03631 | 0.0039 | 47.2542
18.5 | 1.7263 | 0.04025 | 0.0044 | 42.8894
19 | 1.7258 | 0.04556 | 0.0044 | 37.8797
19.5 | 1.7285 | 0.05092 | 0.0038 | 33.9454
20 | 1.7238 | 0.05744 | 0.0024 | 30.0104

## 101. Re 8M Mach 0.25 (1)
BIGFOIL.COM POLAR EXPORT
NACA63-213 a=0.5
NACA63-213 a=0.5 |  |  |  | Cl Max: | 1.161 | at alpha= | 10.5 | deg
JavaFoil+Calcfoil stall+Eppler ext transition |  |  |  | L/D Max: | 105.527 | at alpha= | 7 | deg
Re: | 8000000 |  |  | Cd Min: | 0.00507 | at alpha= | -0.5 | deg
Mach: | 0.25 |  |  | Cl=0 at alpha= | -1.2903 | deg
|  |  |  | @ Cl=0.1, Cd= | 0.0050713
|  |  |  | @ Cl=0.4, Cd= | 0.0053274
|  |  |  | @ Cl=0.6, Cd= | 0.0061775
alpha (deg) | Cl | Cd | Cm | Cl/Cd
-16 | -0.458 | 0.12486 | -0.006 | -3.666
-15.5 | -0.519 | 0.1126 | -0.006 | -4.608
-15 | -0.573 | 0.1095 | -0.006 | -5.235
-14.5 | -0.618 | 0.10005 | -0.007 | -6.178
-14 | -0.657 | 0.09353 | -0.007 | -7.027
-13.5 | -0.693 | 0.08562 | -0.008 | -8.092
-13 | -0.73 | 0.07281 | -0.009 | -10.028
-12.5 | -0.806 | 0.03743 | -0.012 | -21.521
-12 | -0.863 | 0.01991 | -0.014 | -43.311
-11.5 | -0.878 | 0.0166 | -0.015 | -52.883
-11 | -0.887 | 0.01392 | -0.015 | -63.755
-10.5 | -0.887 | 0.0123 | -0.016 | -72.125
-10 | -0.878 | 0.01084 | -0.017 | -81.061
-9.5 | -0.86 | 0.01047 | -0.017 | -82.165
-9 | -0.831 | 0.00988 | -0.018 | -84.103
-8.5 | -0.796 | 0.00945 | -0.018 | -84.221
-8 | -0.757 | 0.00894 | -0.019 | -84.714
-7.5 | -0.713 | 0.00855 | -0.019 | -83.424
-7 | -0.666 | 0.00822 | -0.02 | -81.077
-6.5 | -0.616 | 0.00794 | -0.02 | -77.609
-6 | -0.563 | 0.00769 | -0.021 | -73.222
-5.5 | -0.508 | 0.00746 | -0.021 | -68.079
-5 | -0.451 | 0.00724 | -0.022 | -62.269
-4.5 | -0.392 | 0.00706 | -0.022 | -55.576
-4 | -0.333 | 0.00688 | -0.023 | -48.358
-3.5 | -0.272 | 0.00669 | -0.023 | -40.649
-3 | -0.211 | 0.00624 | -0.024 | -33.849
-2.5 | -0.15 | 0.00567 | -0.024 | -26.382
-2 | -0.088 | 0.00542 | -0.025 | -16.238
-1.5 | -0.026 | 0.00516 | -0.025 | -5.053
-1 | 0.036 | 0.00509 | -0.026 | 7.063
-0.5 | 0.098 | 0.00507 | -0.026 | 19.345
0 | 0.16 | 0.00511 | -0.027 | 31.332
0.5 | 0.222 | 0.00511 | -0.027 | 43.491
1 | 0.284 | 0.00515 | -0.028 | 55.183
1.5 | 0.346 | 0.00523 | -0.028 | 66.108
2 | 0.407 | 0.00534 | -0.029 | 76.272
2.5 | 0.469 | 0.00547 | -0.03 | 85.697
3 | 0.53 | 0.00582 | -0.03 | 91.161
3.5 | 0.591 | 0.00611 | -0.031 | 96.792
4 | 0.651 | 0.00656 | -0.031 | 99.325
4.5 | 0.711 | 0.00728 | -0.032 | 97.62
5 | 0.769 | 0.00837 | -0.032 | 91.894
5.5 | 0.826 | 0.00876 | -0.033 | 94.233
6 | 0.881 | 0.00921 | -0.033 | 95.597
6.5 | 0.933 | 0.00925 | -0.034 | 100.797
7 | 0.982 | 0.0093 | -0.034 | 105.527
7.5 | 1.027 | 0.01021 | -0.035 | 100.546
8 | 1.066 | 0.01076 | -0.035 | 99.1
8.5 | 1.099 | 0.01139 | -0.035 | 96.48
9 | 1.125 | 0.012 | -0.036 | 93.742
9.5 | 1.145 | 0.01275 | -0.036 | 89.78
10 | 1.157 | 0.01356 | -0.036 | 85.354
10.5 | 1.161 | 0.01455 | -0.037 | 79.836
11 | 1.157 | 0.0157 | -0.037 | 73.647
11.5 | 1.142 | 0.01714 | -0.037 | 66.633
12 | 1.119 | 0.01868 | -0.038 | 59.907
12.5 | 1.086 | 0.02081 | -0.038 | 52.202
13 | 1.042 | 0.02371 | -0.038 | 43.962
13.5 | 0.986 | 0.02833 | -0.038 | 34.806
14 | 0.9 | 0.04348 | -0.036 | 20.704
14.5 | 0.773 | 0.09067 | -0.027 | 8.527
15 | 0.708 | 0.1056 | -0.024 | 6.701
15.5 | 0.641 | 0.11664 | -0.022 | 5.493

## 102. Re 8M Mach 0.25 (2)
BIGFOIL.COM POLAR EXPORT
NACA63-213 a=0.5
NACA63-213 a=0.5 |  |  |  | Cl Max: | 1.6449 | at alpha= | 17 | deg
XFOIL ncrit=9 |  |  |  | L/D Max: | 117.859 | at alpha= | 9 | deg
Re: | 8000000 |  |  | Cd Min: | 0.16237 | at alpha= | -19.5 | deg
Mach: | 0.25 |  |  | Cl=0 at alpha= | -1.3183 | deg
|  |  |  | @ Cl=0.1, Cd= | 0.004059
|  |  |  | @ Cl=0.4, Cd= | 0.0042255
|  |  |  | @ Cl=0.6, Cd= | 0.0058625
alpha (deg) | Cl | Cd | Cm | Cl/Cd
-19.5 | -0.9817 | 0.16237 | 0.0245 | -6.0461
-19 | -1.3026 | 0.09306 | -0.027 | -13.9974
-18.5 | -1.3776 | 0.0728 | -0.0416 | -18.9231
-18 | -1.4248 | 0.05862 | -0.0511 | -24.3057
-17.5 | -1.4573 | 0.04786 | -0.0571 | -30.4492
-17 | -1.4755 | 0.03972 | -0.0604 | -37.1475
-16.5 | -1.4825 | 0.03348 | -0.0616 | -44.2802
-16 | -1.4772 | 0.02897 | -0.0611 | -50.9907
-15.5 | -1.4728 | 0.02503 | -0.0591 | -58.8414
-15 | -1.4637 | 0.02204 | -0.0557 | -66.4111
-14.5 | -1.4557 | 0.0201 | -0.0499 | -72.4229
-14 | -1.4415 | 0.01856 | -0.0432 | -77.667
-13.5 | -1.4054 | 0.01704 | -0.0395 | -82.4765
-13 | -1.3607 | 0.01582 | -0.0366 | -86.0114
-12.5 | -1.3115 | 0.01476 | -0.0343 | -88.855
-12 | -1.264 | 0.01338 | -0.0319 | -94.4694
-11.5 | -1.2107 | 0.01244 | -0.0302 | -97.3232
-11 | -1.155 | 0.01169 | -0.0289 | -98.8024
-10.5 | -1.0982 | 0.011 | -0.0278 | -99.8364
-10 | -1.0406 | 0.01039 | -0.0269 | -100.154
-9.5 | -0.9823 | 0.00985 | -0.0261 | -99.7259
-9 | -0.9234 | 0.00936 | -0.0255 | -98.6538
-8.5 | -0.8645 | 0.00887 | -0.0251 | -97.4634
-8 | -0.8055 | 0.00839 | -0.0247 | -96.0072
-7.5 | -0.7457 | 0.00801 | -0.0245 | -93.0961
-7 | -0.6856 | 0.00769 | -0.0244 | -89.1547
-6.5 | -0.6255 | 0.00738 | -0.0244 | -84.7561
-6 | -0.5653 | 0.00708 | -0.0245 | -79.8446
-5.5 | -0.5048 | 0.00684 | -0.0246 | -73.8012
-5 | -0.4444 | 0.00659 | -0.0249 | -67.4355
-4.5 | -0.3837 | 0.00638 | -0.0252 | -60.1411
-4 | -0.3231 | 0.00619 | -0.0255 | -52.1971
-3.5 | -0.2625 | 0.00599 | -0.0259 | -43.823
-3 | -0.202 | 0.00574 | -0.0264 | -35.1916
-2.5 | -0.1419 | 0.00544 | -0.0268 | -26.0846
-2 | -0.0817 | 0.00511 | -0.0274 | -15.9883
-1.5 | -0.0218 | 0.00472 | -0.0279 | -4.6186
-1 | 0.0382 | 0.00435 | -0.0285 | 8.7816
-0.5 | 0.0984 | 0.00406 | -0.0292 | 24.2365
0 | 0.1596 | 0.00402 | -0.0298 | 39.7015
0.5 | 0.2205 | 0.00398 | -0.0305 | 55.402
1 | 0.2814 | 0.00402 | -0.0311 | 70
1.5 | 0.3421 | 0.00413 | -0.0317 | 82.8329
2 | 0.4027 | 0.00423 | -0.0323 | 95.2009
2.5 | 0.4626 | 0.00448 | -0.0328 | 103.2589
3 | 0.5199 | 0.00515 | -0.0331 | 100.9515
3.5 | 0.5778 | 0.00567 | -0.0334 | 101.9048
4.5 | 0.6931 | 0.00667 | -0.0337 | 103.913
5 | 0.7506 | 0.00713 | -0.0337 | 105.2735
5.5 | 0.8086 | 0.00751 | -0.0337 | 107.6698
6 | 0.8667 | 0.00784 | -0.0336 | 110.5485
6.5 | 0.9247 | 0.00816 | -0.0335 | 113.3211
7 | 0.9824 | 0.00851 | -0.0333 | 115.4407
7.5 | 1.0391 | 0.00892 | -0.0329 | 116.491
8 | 1.0957 | 0.0093 | -0.0324 | 117.8172
8.5 | 1.1508 | 0.0098 | -0.0317 | 117.4286
9 | 1.2057 | 0.01023 | -0.0308 | 117.8592
9.5 | 1.2581 | 0.01078 | -0.0295 | 116.7069
10 | 1.3062 | 0.01128 | -0.0272 | 115.7979
10.5 | 1.358 | 0.01186 | -0.0258 | 114.5025
11 | 1.4052 | 0.01264 | -0.0236 | 111.1709
11.5 | 1.4467 | 0.01357 | -0.0206 | 106.6102
12 | 1.4755 | 0.01444 | -0.0153 | 102.1814
12.5 | 1.5001 | 0.01559 | -0.0102 | 96.2219
13 | 1.5245 | 0.01715 | -0.0059 | 88.8921
13.5 | 1.5483 | 0.01902 | -0.0021 | 81.4038
14 | 1.57 | 0.02125 | 0.0013 | 73.8824
14.5 | 1.5921 | 0.02368 | 0.0043 | 67.234
15 | 1.612 | 0.02646 | 0.0068 | 60.9221
15.5 | 1.6258 | 0.02989 | 0.0092 | 54.3928
16 | 1.6381 | 0.03366 | 0.011 | 48.6661
16.5 | 1.644 | 0.03829 | 0.0123 | 42.9355
17 | 1.6449 | 0.04381 | 0.0128 | 37.5462
17.5 | 1.6394 | 0.05044 | 0.0123 | 32.502
18 | 1.6293 | 0.05807 | 0.0108 | 28.0575
18.5 | 1.6223 | 0.06595 | 0.0084 | 24.5989
19 | 1.5955 | 0.07692 | 0.0039 | 20.7423
19.5 | 1.5769 | 0.0875 | -0.0012 | 18.0217
20 | 1.5431 | 0.10104 | -0.0088 | 15.2722

## 103. Re 8M Mach 0.50 (1)
BIGFOIL.COM POLAR EXPORT
NACA63-213 a=0.5
NACA63-213 a=0.5 |  |  |  | Cl Max: | 1.19 | at alpha= | 20 | deg
JavaFoil+Calcfoil stall+Eppler ext transition |  |  |  | L/D Max: | 99.236 | at alpha= | 3.5 | deg
Re: | 8000000 |  |  | Cd Min: | 0.00522 | at alpha= | -1 | deg
Mach: | 0.5 |  |  | Cl=0 at alpha= | -1.2899 | deg
|  |  |  | @ Cl=0.1, Cd= | 0.00522
|  |  |  | @ Cl=0.4, Cd= | 0.0054364
|  |  |  | @ Cl=0.6, Cd= | 0.0062702
alpha (deg) | Cl | Cd | Cm | Cl/Cd
-20 | -1.037 | 0.14802 | -0.006 | -7.008
-19.5 | -1.008 | 0.1434 | -0.006 | -7.026
-19 | -0.976 | 0.14142 | -0.006 | -6.899
-18.5 | -0.946 | 0.13845 | -0.006 | -6.836
-18 | -0.919 | 0.13364 | -0.006 | -6.88
-17.5 | -0.897 | 0.12863 | -0.007 | -6.973
-17 | -0.869 | 0.12394 | -0.007 | -7.009
-16.5 | -0.839 | 0.11884 | -0.007 | -7.057
-16 | -0.81 | 0.1147 | -0.007 | -7.059
-15.5 | -0.783 | 0.11092 | -0.007 | -7.058
-15 | -0.758 | 0.10805 | -0.008 | -7.019
-14.5 | -0.729 | 0.10276 | -0.008 | -7.096
-14 | -0.702 | 0.09597 | -0.008 | -7.316
-13.5 | -0.677 | 0.08817 | -0.009 | -7.677
-13 | -0.646 | 0.09689 | -0.008 | -6.664
-12.5 | -0.618 | 0.08768 | -0.008 | -7.051
-12 | -0.593 | 0.07893 | -0.009 | -7.508
-11.5 | -0.572 | 0.06833 | -0.011 | -8.367
-11 | -0.619 | 0.02221 | -0.016 | -27.884
-10.5 | -0.508 | 0.07646 | -0.009 | -6.64
-10 | -0.481 | 0.0665 | -0.009 | -7.236
-9.5 | -0.456 | 0.05899 | -0.011 | -7.732
-9 | -0.503 | 0.01585 | -0.019 | -31.724
-8.5 | -0.398 | 0.05753 | -0.01 | -6.918
-8 | -0.371 | 0.05234 | -0.011 | -7.092
-7.5 | -0.492 | 0.04389 | -0.013 | -11.205
-7 | -0.656 | 0.01002 | -0.022 | -65.44
-6.5 | -0.64 | 0.00917 | -0.023 | -69.88
-6 | -0.603 | 0.00861 | -0.023 | -70.026
-5.5 | -0.553 | 0.00817 | -0.024 | -67.683
-5 | -0.496 | 0.00783 | -0.024 | -63.306
-4.5 | -0.434 | 0.00758 | -0.025 | -57.344
-4 | -0.37 | 0.00731 | -0.025 | -50.573
-3.5 | -0.303 | 0.00709 | -0.026 | -42.729
-3 | -0.235 | 0.00687 | -0.027 | -34.25
-2.5 | -0.167 | 0.00618 | -0.027 | -27.015
-2 | -0.098 | 0.00566 | -0.028 | -17.346
-1.5 | -0.029 | 0.00539 | -0.028 | -5.405
-1 | 0.04 | 0.00522 | -0.029 | 7.696
-0.5 | 0.11 | 0.00522 | -0.029 | 20.982
0 | 0.179 | 0.00523 | -0.03 | 34.244
0.5 | 0.248 | 0.00529 | -0.031 | 46.952
1 | 0.318 | 0.00534 | -0.031 | 59.56
1.5 | 0.386 | 0.00541 | -0.032 | 71.312
2 | 0.455 | 0.00554 | -0.032 | 82.202
2.5 | 0.524 | 0.00578 | -0.033 | 90.648
3 | 0.592 | 0.00622 | -0.034 | 95.161
3.5 | 0.659 | 0.00664 | -0.034 | 99.236
4 | 0.726 | 0.00746 | -0.035 | 97.231
4.5 | 0.791 | 0.00846 | -0.035 | 93.458
5 | 0.85 | 0.0088 | -0.036 | 96.64
5.5 | 0.905 | 0.01006 | -0.036 | 89.917
6 | 0.954 | 0.01069 | -0.037 | 89.201
6.5 | 0.995 | 0.0114 | -0.037 | 87.326
7 | 1.026 | 0.01227 | -0.038 | 83.599
7.5 | 1.037 | 0.01334 | -0.038 | 77.734
8 | 1.006 | 0.0147 | -0.038 | 68.434
8.5 | 0.537 | 0.05747 | -0.02 | 9.34
9 | 0.669 | 0.0191 | -0.039 | 35.017
9.5 | 0.59 | 0.06542 | -0.02 | 9.021
10 | 0.733 | 0.02021 | -0.04 | 36.256
10.5 | 0.745 | 0.02675 | -0.039 | 27.862
11 | 0.672 | 0.07909 | -0.021 | 8.491
11.5 | 0.817 | 0.0254 | -0.041 | 32.173
12 | 0.832 | 0.03177 | -0.04 | 26.199
12.5 | 0.757 | 0.08604 | -0.025 | 8.796
13 | 0.784 | 0.09297 | -0.026 | 8.434
13.5 | 0.816 | 0.08793 | -0.028 | 9.279
14 | 0.836 | 0.09932 | -0.026 | 8.422
14.5 | 0.875 | 0.09678 | -0.031 | 9.046
15 | 0.886 | 0.10876 | -0.026 | 8.15
15.5 | 0.915 | 0.11287 | -0.027 | 8.106
16 | 0.948 | 0.11626 | -0.03 | 8.154
16.5 | 0.98 | 0.11978 | -0.031 | 8.178
17 | 0.994 | 0.12307 | -0.028 | 8.077
17.5 | 1.028 | 0.12546 | -0.031 | 8.191
18 | 1.074 | 0.11818 | -0.035 | 9.09
18.5 | 1.101 | 0.12517 | -0.036 | 8.794
19 | 1.101 | 0.14109 | -0.031 | 7.805
19.5 | 1.135 | 0.14163 | -0.033 | 8.017
20 | 1.19 | 0.12699 | -0.038 | 9.369

## 104. Re 8M Mach 0.50 (2)
BIGFOIL.COM POLAR EXPORT
NACA63-213 a=0.5
NACA63-213 a=0.5 |  |  |  | Cl Max: | 1.2752 | at alpha= | 9 | deg
XFOIL ncrit=9 |  |  |  | L/D Max: | 115.541 | at alpha= | 2.5 | deg
Re: | 8000000 |  |  | Cd Min: | 0.12486 | at alpha= | -13 | deg
Mach: | 0.5 |  |  | Cl=0 at alpha= | -1.3297 | deg
|  |  |  | @ Cl=0.1, Cd= | 0.0042038
|  |  |  | @ Cl=0.4, Cd= | 0.0042401
|  |  |  | @ Cl=0.6, Cd= | 0.0054015
alpha (deg) | Cl | Cd | Cm | Cl/Cd
-13 | -0.6394 | 0.12486 | -0.0021 | -5.1209
-12.5 | -0.6466 | 0.11242 | -0.0101 | -5.7516
-12 | -0.6599 | 0.09959 | -0.0187 | -6.6262
-11.5 | -0.6814 | 0.08616 | -0.028 | -7.9085
-11 | -0.7028 | 0.07287 | -0.037 | -9.6446
-10.5 | -0.7262 | 0.0585 | -0.0474 | -12.4137
-10 | -0.7534 | 0.04663 | -0.0567 | -16.157
-9.5 | -0.7891 | 0.03648 | -0.0629 | -21.631
-9 | -0.8268 | 0.02878 | -0.0635 | -28.7283
-8.5 | -0.8716 | 0.02327 | -0.0559 | -37.456
-8 | -0.8854 | 0.01675 | -0.0489 | -52.8597
-7.5 | -0.8577 | 0.01211 | -0.043 | -70.8258
-7 | -0.8023 | 0.00972 | -0.0387 | -82.5412
-6.5 | -0.7332 | 0.00864 | -0.036 | -84.8611
-6 | -0.6609 | 0.00798 | -0.0341 | -82.8195
-5.5 | -0.5884 | 0.00749 | -0.0327 | -78.5581
-5 | -0.5161 | 0.00712 | -0.0318 | -72.486
-4.5 | -0.4441 | 0.0068 | -0.0312 | -65.3088
-4 | -0.3725 | 0.00655 | -0.0309 | -56.8702
-3.5 | -0.3014 | 0.0063 | -0.0308 | -47.8413
-3 | -0.2308 | 0.00607 | -0.0309 | -38.0231
-2.5 | -0.1611 | 0.00574 | -0.0311 | -28.0662
-2 | -0.0919 | 0.00536 | -0.0315 | -17.1455
-1 | 0.0452 | 0.00445 | -0.0326 | 10.1573
-0.5 | 0.1142 | 0.00414 | -0.0332 | 27.5845
0 | 0.1843 | 0.0041 | -0.0339 | 44.9512
0.5 | 0.2544 | 0.00407 | -0.0346 | 62.5061
1 | 0.3247 | 0.00412 | -0.0353 | 78.8107
1.5 | 0.3946 | 0.00423 | -0.0359 | 93.2861
2 | 0.4644 | 0.00436 | -0.0365 | 106.5138
2.5 | 0.5338 | 0.00462 | -0.0369 | 115.5411
3.5 | 0.6634 | 0.00615 | -0.0365 | 107.8699
4 | 0.7284 | 0.00683 | -0.0359 | 106.6471
4.5 | 0.793 | 0.0075 | -0.035 | 105.7333
5 | 0.8596 | 0.008 | -0.034 | 107.45
5.5 | 0.9272 | 0.00842 | -0.0328 | 110.1188
6 | 0.9942 | 0.0089 | -0.0313 | 111.7079
6.5 | 1.0602 | 0.00944 | -0.0292 | 112.3093
7 | 1.1252 | 0.01003 | -0.0266 | 112.1834
7.5 | 1.1854 | 0.0108 | -0.0229 | 109.7593
8 | 1.24 | 0.01171 | -0.0181 | 105.8924
8.5 | 1.2654 | 0.01297 | -0.0092 | 97.5636
9 | 1.2752 | 0.01529 | -0.0001 | 83.4009
9.5 | 1.271 | 0.01935 | 0.0072 | 65.6848
10 | 1.2474 | 0.02532 | 0.0135 | 49.2654
10.5 | 1.221 | 0.03236 | 0.0174 | 37.7318
11 | 1.1914 | 0.04061 | 0.0186 | 29.3376
11.5 | 1.1596 | 0.05036 | 0.0169 | 23.0262
12 | 1.1275 | 0.06155 | 0.0124 | 18.3184
12.5 | 1.0972 | 0.07397 | 0.0057 | 14.833
13 | 1.0663 | 0.08798 | -0.0032 | 12.1198
13.5 | 1.043 | 0.10234 | -0.0128 | 10.1915
14 | 1.0224 | 0.11714 | -0.0226 | 8.728

## 105. Re 10M Mach 0.00 (1)
BIGFOIL.COM POLAR EXPORT
NACA63-213 a=0.5
NACA63-213 a=0.5 |  |  |  | Cl Max: | 1.225 | at alpha= | 12 | deg
JavaFoil+Calcfoil stall+Eppler ext transition |  |  |  | L/D Max: | 113.341 | at alpha= | 8 | deg
Re: | 10000000 |  |  | Cd Min: | 0.00502 | at alpha= | -0.5 | deg
Mach: | 0 |  |  | Cl=0 at alpha= | -1.2917 | deg
|  |  |  | @ Cl=0.1, Cd= | 0.0050217
|  |  |  | @ Cl=0.4, Cd= | 0.005344
|  |  |  | @ Cl=0.6, Cd= | 0.0063188
alpha (deg) | Cl | Cd | Cm | Cl/Cd
-18 | -0.709 | 0.12612 | -0.006 | -5.619
-17.5 | -0.734 | 0.11777 | -0.006 | -6.23
-17 | -0.76 | 0.10756 | -0.006 | -7.067
-16.5 | -0.785 | 0.09844 | -0.007 | -7.979
-16 | -0.815 | 0.08527 | -0.008 | -9.555
-15.5 | -0.863 | 0.05981 | -0.009 | -14.434
-15 | -0.905 | 0.04273 | -0.01 | -21.177
-14.5 | -0.944 | 0.02852 | -0.011 | -33.097
-14 | -0.967 | 0.02217 | -0.012 | -43.6
-13.5 | -0.981 | 0.01839 | -0.012 | -53.378
-13 | -0.992 | 0.01555 | -0.013 | -63.778
-12.5 | -0.992 | 0.01382 | -0.014 | -71.768
-12 | -0.986 | 0.01246 | -0.014 | -79.129
-11.5 | -0.974 | 0.01158 | -0.015 | -84.09
-11 | -0.961 | 0.01074 | -0.015 | -89.456
-10.5 | -0.934 | 0.0103 | -0.016 | -90.709
-10 | -0.904 | 0.00979 | -0.016 | -92.349
-9.5 | -0.87 | 0.00939 | -0.017 | -92.615
-9 | -0.832 | 0.00899 | -0.017 | -92.616
-8.5 | -0.791 | 0.00862 | -0.018 | -91.771
-8 | -0.748 | 0.00827 | -0.018 | -90.401
-7.5 | -0.701 | 0.00798 | -0.019 | -87.93
-7 | -0.652 | 0.00776 | -0.019 | -84.075
-6.5 | -0.601 | 0.00744 | -0.02 | -80.85
-6 | -0.548 | 0.00724 | -0.02 | -75.775
-5.5 | -0.494 | 0.0071 | -0.02 | -69.497
-5 | -0.438 | 0.00693 | -0.021 | -63.181
-4.5 | -0.381 | 0.00674 | -0.021 | -56.449
-4 | -0.323 | 0.00662 | -0.022 | -48.697
-3.5 | -0.264 | 0.00647 | -0.022 | -40.739
-3 | -0.205 | 0.00607 | -0.023 | -33.687
-2.5 | -0.145 | 0.00577 | -0.023 | -25.133
-2 | -0.085 | 0.00543 | -0.024 | -15.684
-1.5 | -0.025 | 0.00526 | -0.024 | -4.798
-1 | 0.035 | 0.00509 | -0.025 | 6.833
-0.5 | 0.095 | 0.00502 | -0.026 | 18.894
0 | 0.155 | 0.00504 | -0.026 | 30.756
0.5 | 0.215 | 0.00506 | -0.027 | 42.505
1 | 0.275 | 0.0051 | -0.027 | 53.922
1.5 | 0.335 | 0.00517 | -0.028 | 64.708
2 | 0.394 | 0.00532 | -0.028 | 74.19
2.5 | 0.454 | 0.00556 | -0.029 | 81.652
3 | 0.514 | 0.00582 | -0.029 | 88.273
3.5 | 0.572 | 0.00611 | -0.03 | 93.713
4 | 0.631 | 0.00655 | -0.03 | 96.39
4.5 | 0.689 | 0.00708 | -0.031 | 97.261
5 | 0.746 | 0.00791 | -0.031 | 94.283
5.5 | 0.801 | 0.00817 | -0.032 | 98.021
6 | 0.856 | 0.00854 | -0.032 | 100.15
6.5 | 0.908 | 0.00885 | -0.033 | 102.604
7 | 0.959 | 0.00923 | -0.033 | 103.879
7.5 | 1.007 | 0.00928 | -0.034 | 108.535
8 | 1.052 | 0.00928 | -0.034 | 113.341
8.5 | 1.09 | 0.01021 | -0.034 | 106.757
9 | 1.124 | 0.01066 | -0.035 | 105.414
9.5 | 1.153 | 0.01125 | -0.035 | 102.503
10 | 1.177 | 0.01186 | -0.036 | 99.249
10.5 | 1.197 | 0.01249 | -0.036 | 95.852
11 | 1.211 | 0.01328 | -0.036 | 91.229
11.5 | 1.22 | 0.01416 | -0.037 | 86.187
12 | 1.225 | 0.01506 | -0.037 | 81.314
12.5 | 1.223 | 0.01625 | -0.037 | 75.278
13 | 1.217 | 0.01761 | -0.038 | 69.11
13.5 | 1.205 | 0.01943 | -0.038 | 62.004
14 | 1.189 | 0.02123 | -0.038 | 55.994
14.5 | 1.169 | 0.02352 | -0.038 | 49.695
15 | 1.142 | 0.0268 | -0.038 | 42.62
15.5 | 1.112 | 0.03004 | -0.038 | 37.023
16 | 1.072 | 0.03523 | -0.038 | 30.418
16.5 | 1.032 | 0.04012 | -0.038 | 25.736
17 | 0.984 | 0.04972 | -0.038 | 19.797

## 106. Re 10M Mach 0.00 (2)
BIGFOIL.COM POLAR EXPORT
NACA63-213 a=0.5
NACA63-213 a=0.5 |  |  |  | Cl Max: | 1.7714 | at alpha= | 20 | deg
XFOIL ncrit=9 |  |  |  | L/D Max: | 125.269 | at alpha= | 9.5 | deg
Re: | 10000000 |  |  | Cd Min: | 0.04872 | at alpha= | 20 | deg
Mach: | 0 |  |  | Cl=0 at alpha= | -1.319 | deg
|  |  |  | @ Cl=0.1, Cd= | 0.0040026
|  |  |  | @ Cl=0.4, Cd= | 0.004321
|  |  |  | @ Cl=0.6, Cd= | 0.0058953
alpha (deg) | Cl | Cd | Cm | Cl/Cd
-20 | -1.7007 | 0.03368 | -0.0478 | -50.4958
-19.5 | -1.6951 | 0.02975 | -0.0477 | -56.9782
-19 | -1.693 | 0.02596 | -0.0465 | -65.2157
-18.5 | -1.6852 | 0.02304 | -0.0445 | -73.1424
-18 | -1.6722 | 0.02086 | -0.0418 | -80.163
-17.5 | -1.6604 | 0.01905 | -0.0379 | -87.1601
-17 | -1.6494 | 0.01781 | -0.0324 | -92.6109
-16 | -1.5817 | 0.01594 | -0.0274 | -99.2284
-15.5 | -1.5433 | 0.01528 | -0.0253 | -101.0013
-15 | -1.4996 | 0.01456 | -0.024 | -102.9945
-14.5 | -1.4534 | 0.01391 | -0.0231 | -104.486
-14 | -1.4054 | 0.01333 | -0.0224 | -105.4314
-13.5 | -1.3563 | 0.01276 | -0.0219 | -106.2931
-13 | -1.3068 | 0.01214 | -0.0213 | -107.6442
-12.5 | -1.2569 | 0.01147 | -0.0208 | -109.5815
-12 | -1.2057 | 0.01087 | -0.0205 | -110.92
-11.5 | -1.1535 | 0.01034 | -0.0203 | -111.5571
-11 | -1.1002 | 0.00988 | -0.0202 | -111.3563
-10.5 | -1.0463 | 0.00946 | -0.0202 | -110.6025
-10 | -0.9917 | 0.00909 | -0.0203 | -109.0979
-9.5 | -0.9366 | 0.00874 | -0.0204 | -107.1625
-9 | -0.8811 | 0.00842 | -0.0206 | -104.6437
-8 | -0.7697 | 0.00769 | -0.021 | -100.091
-7.5 | -0.7132 | 0.00741 | -0.0212 | -96.2483
-7 | -0.6563 | 0.00718 | -0.0216 | -91.4067
-6.5 | -0.5994 | 0.00689 | -0.0219 | -86.9956
-6 | -0.5421 | 0.00667 | -0.0223 | -81.2744
-5.5 | -0.4846 | 0.00646 | -0.0228 | -75.0155
-5 | -0.4269 | 0.00625 | -0.0232 | -68.304
-4.5 | -0.3691 | 0.00607 | -0.0237 | -60.8072
-4 | -0.3111 | 0.0059 | -0.0242 | -52.7288
-3.5 | -0.253 | 0.00572 | -0.0247 | -44.2308
-3 | -0.1949 | 0.00553 | -0.0252 | -35.2441
-2.5 | -0.137 | 0.00525 | -0.0257 | -26.0952
-2 | -0.079 | 0.00498 | -0.0263 | -15.8635
-1.5 | -0.021 | 0.00469 | -0.0268 | -4.4776
-1 | 0.037 | 0.00441 | -0.0275 | 8.39
-0.5 | 0.0946 | 0.00401 | -0.0281 | 23.591
0 | 0.1532 | 0.00393 | -0.0288 | 38.9822
0.5 | 0.2118 | 0.00392 | -0.0294 | 54.0306
1 | 0.2702 | 0.00397 | -0.03 | 68.0605
1.5 | 0.3284 | 0.0041 | -0.0306 | 80.0976
2 | 0.3867 | 0.00421 | -0.0312 | 91.8527
2.5 | 0.443 | 0.00468 | -0.0317 | 94.6581
3 | 0.4991 | 0.00514 | -0.0321 | 97.1012
3.5 | 0.5553 | 0.00556 | -0.0325 | 99.8741
4 | 0.6113 | 0.00598 | -0.0329 | 102.2241
4.5 | 0.6672 | 0.00636 | -0.0332 | 104.9057
5 | 0.7228 | 0.00675 | -0.0334 | 107.0815
5.5 | 0.7785 | 0.00708 | -0.0337 | 109.9576
6 | 0.8343 | 0.00735 | -0.0339 | 113.5102
6.5 | 0.89 | 0.00762 | -0.0342 | 116.7979
7 | 0.9452 | 0.00792 | -0.0344 | 119.3434
7.5 | 0.9998 | 0.00825 | -0.0345 | 121.1879
8 | 1.0541 | 0.00856 | -0.0345 | 123.1425
8.5 | 1.1075 | 0.00893 | -0.0345 | 124.0202
9 | 1.1605 | 0.0093 | -0.0344 | 124.7849
9.5 | 1.2126 | 0.00968 | -0.0342 | 125.2686
10 | 1.2631 | 0.01013 | -0.0337 | 124.689
10.5 | 1.3117 | 0.01053 | -0.0328 | 124.5679
11 | 1.3604 | 0.01092 | -0.032 | 124.5788
11.5 | 1.4081 | 0.01151 | -0.0312 | 122.3371
12 | 1.4534 | 0.0122 | -0.0301 | 119.1311
12.5 | 1.4975 | 0.01285 | -0.0288 | 116.537
13 | 1.5394 | 0.0135 | -0.0272 | 114.0296
13.5 | 1.5762 | 0.01425 | -0.0248 | 110.6105
14 | 1.5942 | 0.01515 | -0.0192 | 105.2277
14.5 | 1.6153 | 0.01633 | -0.0151 | 98.9161
15 | 1.6362 | 0.01782 | -0.0116 | 91.8182
15.5 | 1.6589 | 0.01941 | -0.0088 | 85.4663
16 | 1.6812 | 0.02118 | -0.0064 | 79.3768
16.5 | 1.7025 | 0.02317 | -0.0042 | 73.4786
17 | 1.7213 | 0.02548 | -0.0023 | 67.5549
17.5 | 1.7378 | 0.0281 | -0.0006 | 61.8434
18 | 1.7463 | 0.03152 | 0.001 | 55.4029
18.5 | 1.7603 | 0.03469 | 0.0019 | 50.7437
19 | 1.7626 | 0.03918 | 0.0026 | 44.9872
19.5 | 1.7696 | 0.04352 | 0.0028 | 40.6618
20 | 1.7714 | 0.04872 | 0.0023 | 36.3588

## 107. Re 10M Mach 0.10 (1)
BIGFOIL.COM POLAR EXPORT
NACA63-213 a=0.5
NACA63-213 a=0.5 |  |  |  | Cl Max: | 1.214 | at alpha= | 12 | deg
JavaFoil+Calcfoil stall+Eppler ext transition |  |  |  | L/D Max: | 112.589 | at alpha= | 8 | deg
Re: | 10000000 |  |  | Cd Min: | 0.00502 | at alpha= | -0.5 | deg
Mach: | 0.1 |  |  | Cl=0 at alpha= | -1.2917 | deg
|  |  |  | @ Cl=0.1, Cd= | 0.0050216
|  |  |  | @ Cl=0.4, Cd= | 0.005328
|  |  |  | @ Cl=0.6, Cd= | 0.0063337
alpha (deg) | Cl | Cd | Cm | Cl/Cd
-17.5 | -0.686 | 0.12343 | -0.006 | -5.56
-17 | -0.715 | 0.11367 | -0.006 | -6.292
-16.5 | -0.741 | 0.1077 | -0.007 | -6.88
-16 | -0.771 | 0.09514 | -0.007 | -8.105
-15.5 | -0.806 | 0.0793 | -0.008 | -10.167
-15 | -0.853 | 0.05679 | -0.01 | -15.024
-14.5 | -0.894 | 0.0392 | -0.011 | -22.808
-14 | -0.936 | 0.0252 | -0.012 | -37.159
-13.5 | -0.958 | 0.02005 | -0.012 | -47.76
-13 | -0.973 | 0.01646 | -0.013 | -59.123
-12.5 | -0.977 | 0.01441 | -0.014 | -67.821
-12 | -0.975 | 0.01282 | -0.014 | -76.05
-11.5 | -0.963 | 0.01214 | -0.015 | -79.318
-11 | -0.956 | 0.01093 | -0.015 | -87.517
-10.5 | -0.931 | 0.01056 | -0.016 | -88.183
-10 | -0.902 | 0.00991 | -0.016 | -91.084
-9.5 | -0.869 | 0.00946 | -0.017 | -91.948
-9 | -0.833 | 0.00908 | -0.017 | -91.713
-8.5 | -0.793 | 0.00871 | -0.018 | -91.007
-8 | -0.749 | 0.00835 | -0.018 | -89.729
-7.5 | -0.703 | 0.00802 | -0.019 | -87.706
-7 | -0.655 | 0.00778 | -0.019 | -84.141
-6.5 | -0.604 | 0.0075 | -0.02 | -80.477
-6 | -0.551 | 0.0073 | -0.02 | -75.461
-5.5 | -0.496 | 0.00713 | -0.021 | -69.581
-5 | -0.44 | 0.00694 | -0.021 | -63.388
-4.5 | -0.382 | 0.00675 | -0.022 | -56.672
-4 | -0.324 | 0.00663 | -0.022 | -48.853
-3.5 | -0.265 | 0.00648 | -0.023 | -40.919
-3 | -0.206 | 0.00609 | -0.023 | -33.735
-2.5 | -0.146 | 0.00577 | -0.024 | -25.252
-2 | -0.086 | 0.00543 | -0.024 | -15.754
-1.5 | -0.025 | 0.00526 | -0.025 | -4.824
-1 | 0.035 | 0.0051 | -0.025 | 6.867
-0.5 | 0.095 | 0.00502 | -0.026 | 18.998
0 | 0.156 | 0.00504 | -0.026 | 30.923
0.5 | 0.216 | 0.00506 | -0.027 | 42.714
1 | 0.277 | 0.0051 | -0.027 | 54.231
1.5 | 0.336 | 0.00517 | -0.028 | 65.075
2 | 0.396 | 0.00531 | -0.028 | 74.606
2.5 | 0.456 | 0.00558 | -0.029 | 81.823
3 | 0.516 | 0.00582 | -0.029 | 88.689
3.5 | 0.575 | 0.00616 | -0.03 | 93.438
4 | 0.634 | 0.00657 | -0.03 | 96.525
4.5 | 0.692 | 0.00716 | -0.031 | 96.69
5 | 0.749 | 0.00792 | -0.031 | 94.629
5.5 | 0.805 | 0.0082 | -0.032 | 98.136
6 | 0.859 | 0.00857 | -0.032 | 100.278
6.5 | 0.912 | 0.00896 | -0.033 | 101.816
7 | 0.963 | 0.00927 | -0.033 | 103.873
7.5 | 1.01 | 0.00935 | -0.034 | 108.041
8 | 1.055 | 0.00937 | -0.034 | 112.589
8.5 | 1.092 | 0.01034 | -0.035 | 105.59
9 | 1.125 | 0.01081 | -0.035 | 104.13
9.5 | 1.153 | 0.01137 | -0.035 | 101.394
10 | 1.176 | 0.01202 | -0.036 | 97.843
10.5 | 1.194 | 0.01272 | -0.036 | 93.877
11 | 1.206 | 0.01359 | -0.036 | 88.763
11.5 | 1.213 | 0.01442 | -0.037 | 84.132
12 | 1.214 | 0.01545 | -0.037 | 78.586
12.5 | 1.209 | 0.01668 | -0.037 | 72.52
13 | 1.199 | 0.01817 | -0.038 | 65.981
13.5 | 1.184 | 0.01982 | -0.038 | 59.717
14 | 1.163 | 0.02204 | -0.038 | 52.759
14.5 | 1.137 | 0.02468 | -0.038 | 46.081
15 | 1.105 | 0.02852 | -0.038 | 38.753
15.5 | 1.066 | 0.03335 | -0.038 | 31.981
16 | 1.02 | 0.03961 | -0.038 | 25.765
16.5 | 0.971 | 0.04804 | -0.037 | 20.212
17 | 0.899 | 0.07206 | -0.035 | 12.478

## 108. Re 10M Mach 0.10 (2)
BIGFOIL.COM POLAR EXPORT
NACA63-213 a=0.5
NACA63-213 a=0.5 |  |  |  | Cl Max: | 1.758 | at alpha= | 20 | deg
XFOIL ncrit=9 |  |  |  | L/D Max: | 124.688 | at alpha= | 9.5 | deg
Re: | 10000000 |  |  | Cd Min: | 0.05321 | at alpha= | 20 | deg
Mach: | 0.1 |  |  | Cl=0 at alpha= | -1.319 | deg
|  |  |  | @ Cl=0.1, Cd= | 0.0040035
|  |  |  | @ Cl=0.4, Cd= | 0.0042997
|  |  |  | @ Cl=0.6, Cd= | 0.005873
alpha (deg) | Cl | Cd | Cm | Cl/Cd
-20 | -1.6758 | 0.03898 | -0.0501 | -42.9913
-19.5 | -1.6708 | 0.03443 | -0.0508 | -48.5274
-19 | -1.6716 | 0.02979 | -0.0506 | -56.1128
-18.5 | -1.6701 | 0.02585 | -0.0494 | -64.6074
-18 | -1.6597 | 0.02304 | -0.0473 | -72.0356
-17.5 | -1.65 | 0.02063 | -0.0441 | -79.9806
-17 | -1.6374 | 0.01889 | -0.0398 | -86.6808
-16.5 | -1.6251 | 0.01768 | -0.034 | -91.9174
-16 | -1.5928 | 0.01659 | -0.031 | -96.0096
-15.5 | -1.5547 | 0.01585 | -0.0286 | -98.0883
-15 | -1.5118 | 0.01505 | -0.0269 | -100.4518
-14.5 | -1.4659 | 0.01433 | -0.0256 | -102.2959
-14 | -1.4178 | 0.01368 | -0.0247 | -103.6404
-13.5 | -1.3683 | 0.01306 | -0.0238 | -104.7703
-13 | -1.3178 | 0.01246 | -0.0232 | -105.7624
-12.5 | -1.2675 | 0.01175 | -0.0225 | -107.8723
-12 | -1.216 | 0.01109 | -0.0219 | -109.6483
-11.5 | -1.1633 | 0.01052 | -0.0215 | -110.5798
-11 | -1.1095 | 0.01003 | -0.0213 | -110.6181
-10.5 | -1.055 | 0.00958 | -0.0212 | -110.1253
-10 | -0.9998 | 0.00918 | -0.0211 | -108.9107
-9.5 | -0.9441 | 0.00882 | -0.0211 | -107.0408
-9 | -0.888 | 0.00848 | -0.0212 | -104.717
-8.5 | -0.8319 | 0.0081 | -0.0213 | -102.7037
-8 | -0.7754 | 0.00775 | -0.0215 | -100.0516
-7.5 | -0.7184 | 0.00745 | -0.0217 | -96.4295
-7 | -0.661 | 0.0072 | -0.022 | -91.8056
-6.5 | -0.6036 | 0.00693 | -0.0223 | -87.0996
-6 | -0.5459 | 0.00669 | -0.0226 | -81.5994
-5.5 | -0.4879 | 0.00649 | -0.023 | -75.1772
-5 | -0.4297 | 0.00627 | -0.0234 | -68.5327
-4.5 | -0.3715 | 0.00609 | -0.0239 | -61.0016
-4 | -0.313 | 0.00592 | -0.0244 | -52.8716
-3.5 | -0.2545 | 0.00574 | -0.0248 | -44.338
-3 | -0.1961 | 0.00554 | -0.0254 | -35.3971
-2.5 | -0.1377 | 0.00526 | -0.0259 | -26.1787
-2 | -0.0795 | 0.00499 | -0.0264 | -15.9319
-1.5 | -0.0211 | 0.00469 | -0.027 | -4.4989
-1 | 0.0372 | 0.00441 | -0.0276 | 8.4354
-0.5 | 0.0952 | 0.00401 | -0.0283 | 23.7406
0 | 0.1542 | 0.00393 | -0.0289 | 39.2366
0.5 | 0.2131 | 0.00392 | -0.0296 | 54.3622
1 | 0.2719 | 0.00397 | -0.0302 | 68.4887
1.5 | 0.3305 | 0.0041 | -0.0308 | 80.6098
2 | 0.3892 | 0.00421 | -0.0314 | 92.4466
2.5 | 0.4458 | 0.00468 | -0.0319 | 95.2564
3 | 0.5023 | 0.00515 | -0.0323 | 97.534
3.5 | 0.5588 | 0.00558 | -0.0327 | 100.1434
4.5 | 0.6713 | 0.00638 | -0.0333 | 105.2194
5 | 0.7272 | 0.00678 | -0.0335 | 107.2566
5.5 | 0.7834 | 0.00711 | -0.0337 | 110.1828
6 | 0.8396 | 0.00739 | -0.034 | 113.613
6.5 | 0.8957 | 0.00766 | -0.0342 | 116.9321
7 | 0.9513 | 0.00796 | -0.0343 | 119.5101
7.5 | 1.0063 | 0.0083 | -0.0343 | 121.241
8 | 1.0611 | 0.00862 | -0.0343 | 123.0974
8.5 | 1.1148 | 0.00901 | -0.0342 | 123.7292
9 | 1.1683 | 0.00938 | -0.034 | 124.5522
9.5 | 1.2207 | 0.00979 | -0.0337 | 124.6885
10 | 1.2715 | 0.01026 | -0.0331 | 123.9279
10.5 | 1.3206 | 0.01065 | -0.0321 | 124
11 | 1.3694 | 0.01108 | -0.0311 | 123.5921
11.5 | 1.4167 | 0.01172 | -0.0301 | 120.8788
12 | 1.4618 | 0.01244 | -0.0287 | 117.508
12.5 | 1.5061 | 0.01307 | -0.0272 | 115.2334
13 | 1.5466 | 0.01379 | -0.0251 | 112.1537
13.5 | 1.5733 | 0.0146 | -0.0206 | 107.7603
14 | 1.5916 | 0.01573 | -0.0155 | 101.1825
14.5 | 1.6136 | 0.01711 | -0.0117 | 94.3074
15 | 1.636 | 0.0187 | -0.0085 | 87.4866
15.5 | 1.6602 | 0.02036 | -0.0059 | 81.5422
16 | 1.6821 | 0.02233 | -0.0035 | 75.3292
16.5 | 1.7012 | 0.02464 | -0.0013 | 69.0422
17 | 1.7174 | 0.0273 | 0.0006 | 62.9084
17.5 | 1.73 | 0.03045 | 0.0023 | 56.8144
18 | 1.7367 | 0.03427 | 0.0037 | 50.677
18.5 | 1.7488 | 0.03791 | 0.0044 | 46.1303
19 | 1.7495 | 0.04293 | 0.0048 | 40.7524
19.5 | 1.7538 | 0.04792 | 0.0045 | 36.5985
20 | 1.758 | 0.05321 | 0.0036 | 33.0389

## 109. Re 10M Mach 0.25 (1)
BIGFOIL.COM POLAR EXPORT
NACA63-213 a=0.5
NACA63-213 a=0.5 |  |  |  | Cl Max: | 1.164 | at alpha= | 10.5 | deg
JavaFoil+Calcfoil stall+Eppler ext transition |  |  |  | L/D Max: | 109.035 | at alpha= | 7.5 | deg
Re: | 10000000 |  |  | Cd Min: | 0.00507 | at alpha= | -0.5 | deg
Mach: | 0.25 |  |  | Cl=0 at alpha= | -1.2903 | deg
|  |  |  | @ Cl=0.1, Cd= | 0.0050707
|  |  |  | @ Cl=0.4, Cd= | 0.0053439
|  |  |  | @ Cl=0.6, Cd= | 0.006295
alpha (deg) | Cl | Cd | Cm | Cl/Cd
-16 | -0.458 | 0.12404 | -0.006 | -3.691
-15.5 | -0.519 | 0.11555 | -0.006 | -4.488
-15 | -0.574 | 0.10641 | -0.006 | -5.396
-14.5 | -0.62 | 0.09738 | -0.007 | -6.364
-14 | -0.659 | 0.09137 | -0.007 | -7.214
-13.5 | -0.696 | 0.08243 | -0.008 | -8.443
-13 | -0.749 | 0.05991 | -0.01 | -12.496
-12.5 | -0.832 | 0.02685 | -0.013 | -30.973
-12 | -0.872 | 0.01745 | -0.014 | -49.984
-11.5 | -0.882 | 0.0155 | -0.015 | -56.916
-11 | -0.892 | 0.01302 | -0.015 | -68.533
-10.5 | -0.891 | 0.01168 | -0.016 | -76.274
-10 | -0.884 | 0.01073 | -0.017 | -82.367
-9.5 | -0.86 | 0.0101 | -0.017 | -85.158
-9 | -0.831 | 0.00951 | -0.018 | -87.38
-8.5 | -0.796 | 0.00912 | -0.018 | -87.312
-8 | -0.757 | 0.00863 | -0.019 | -87.728
-7.5 | -0.713 | 0.00828 | -0.019 | -86.192
-7 | -0.666 | 0.00799 | -0.02 | -83.384
-6.5 | -0.616 | 0.00766 | -0.02 | -80.385
-6 | -0.563 | 0.00744 | -0.021 | -75.662
-5.5 | -0.508 | 0.00724 | -0.021 | -70.14
-5 | -0.451 | 0.00704 | -0.022 | -64.05
-4.5 | -0.392 | 0.00686 | -0.022 | -57.206
-4 | -0.333 | 0.00673 | -0.023 | -49.42
-3.5 | -0.272 | 0.00658 | -0.023 | -41.383
-3 | -0.211 | 0.00644 | -0.024 | -32.779
-2.5 | -0.15 | 0.00587 | -0.024 | -25.504
-2 | -0.088 | 0.00545 | -0.025 | -16.127
-1.5 | -0.026 | 0.0053 | -0.025 | -4.917
-1 | 0.036 | 0.00512 | -0.026 | 7.026
-0.5 | 0.098 | 0.00507 | -0.026 | 19.333
0 | 0.16 | 0.00509 | -0.027 | 31.473
0.5 | 0.222 | 0.00508 | -0.027 | 43.699
1 | 0.284 | 0.00514 | -0.028 | 55.301
1.5 | 0.346 | 0.00522 | -0.028 | 66.151
2 | 0.407 | 0.00536 | -0.029 | 76.01
2.5 | 0.469 | 0.00566 | -0.03 | 82.89
3 | 0.53 | 0.00591 | -0.03 | 89.764
3.5 | 0.591 | 0.00622 | -0.031 | 94.944
4 | 0.651 | 0.00672 | -0.031 | 96.9
4.5 | 0.711 | 0.00735 | -0.032 | 96.655
5 | 0.769 | 0.00813 | -0.032 | 94.603
5.5 | 0.826 | 0.00853 | -0.033 | 96.746
6 | 0.881 | 0.00884 | -0.033 | 99.57
6.5 | 0.934 | 0.0093 | -0.034 | 100.436
7 | 0.983 | 0.00937 | -0.034 | 104.88
7.5 | 1.029 | 0.00943 | -0.035 | 109.035
8 | 1.069 | 0.01039 | -0.035 | 102.826
8.5 | 1.101 | 0.01096 | -0.035 | 100.509
9 | 1.128 | 0.01153 | -0.036 | 97.808
9.5 | 1.148 | 0.01223 | -0.036 | 93.814
10 | 1.16 | 0.01302 | -0.037 | 89.121
10.5 | 1.164 | 0.01391 | -0.037 | 83.723
11 | 1.16 | 0.01498 | -0.037 | 77.39
11.5 | 1.145 | 0.01642 | -0.038 | 69.728
12 | 1.122 | 0.01787 | -0.038 | 62.783
12.5 | 1.089 | 0.01973 | -0.038 | 55.208
13 | 1.046 | 0.02242 | -0.038 | 46.64
13.5 | 0.991 | 0.02654 | -0.038 | 37.335
14 | 0.917 | 0.03593 | -0.037 | 25.529
14.5 | 0.792 | 0.07617 | -0.031 | 10.401
15 | 0.71 | 0.10223 | -0.025 | 6.949
15.5 | 0.642 | 0.11417 | -0.023 | 5.623

## 110. Re 10M Mach 0.25 (2)
BIGFOIL.COM POLAR EXPORT
NACA63-213 a=0.5
NACA63-213 a=0.5 |  |  |  | Cl Max: | 1.6784 | at alpha= | 17.5 | deg
XFOIL ncrit=9 |  |  |  | L/D Max: | 122.827 | at alpha= | 8.5 | deg
Re: | 10000000 |  |  | Cd Min: | 0.13969 | at alpha= | -20 | deg
Mach: | 0.25 |  |  | Cl=0 at alpha= | -1.3217 | deg
|  |  |  | @ Cl=0.1, Cd= | 0.0040182
|  |  |  | @ Cl=0.4, Cd= | 0.0042151
|  |  |  | @ Cl=0.6, Cd= | 0.0058563
alpha (deg) | Cl | Cd | Cm | Cl/Cd
-20 | -1.1401 | 0.13969 | 0.0068 | -8.1616
-19.5 | -1.2801 | 0.10564 | -0.0187 | -12.1176
-19 | -1.4052 | 0.07702 | -0.0402 | -18.2446
-18.5 | -1.4639 | 0.06107 | -0.0512 | -23.9709
-18 | -1.4959 | 0.05014 | -0.0575 | -29.8345
-17.5 | -1.5157 | 0.04165 | -0.0612 | -36.3914
-17 | -1.5256 | 0.03495 | -0.0629 | -43.6509
-16.5 | -1.5365 | 0.02901 | -0.0629 | -52.9645
-16 | -1.5378 | 0.02464 | -0.0608 | -62.4107
-15.5 | -1.5294 | 0.02161 | -0.0573 | -70.7728
-15 | -1.5189 | 0.01973 | -0.0517 | -76.9843
-14.5 | -1.5064 | 0.0183 | -0.0446 | -82.3169
-14 | -1.4692 | 0.01692 | -0.0408 | -86.8322
-13.5 | -1.4258 | 0.01564 | -0.0376 | -91.1637
-13 | -1.3769 | 0.01456 | -0.0351 | -94.5673
-12.5 | -1.3248 | 0.01363 | -0.033 | -97.1974
-12 | -1.269 | 0.01296 | -0.0315 | -97.9167
-11.5 | -1.217 | 0.01182 | -0.0296 | -102.9611
-11 | -1.1611 | 0.01104 | -0.0282 | -105.1721
-10.5 | -1.1036 | 0.0104 | -0.0272 | -106.1154
-10 | -1.0453 | 0.00984 | -0.0263 | -106.2297
-9.5 | -0.9863 | 0.00934 | -0.0257 | -105.5996
-9 | -0.927 | 0.00889 | -0.0251 | -104.2745
-8.5 | -0.8672 | 0.0085 | -0.0248 | -102.0235
-8 | -0.8075 | 0.00809 | -0.0244 | -99.8146
-7.5 | -0.7477 | 0.0077 | -0.0242 | -97.1039
-7 | -0.6875 | 0.00738 | -0.0242 | -93.1572
-6.5 | -0.6269 | 0.00713 | -0.0242 | -87.9243
-6 | -0.5666 | 0.00682 | -0.0243 | -83.0792
-5.5 | -0.506 | 0.0066 | -0.0245 | -76.6667
-5 | -0.4454 | 0.00636 | -0.0248 | -70.0314
-4.5 | -0.3846 | 0.00617 | -0.0251 | -62.3339
-4 | -0.3239 | 0.00598 | -0.0254 | -54.1639
-3.5 | -0.2632 | 0.00579 | -0.0259 | -45.4577
-3 | -0.2025 | 0.0056 | -0.0263 | -36.1607
-2.5 | -0.1422 | 0.00531 | -0.0268 | -26.7797
-2 | -0.0818 | 0.00503 | -0.0273 | -16.2624
-1.5 | -0.0215 | 0.00473 | -0.0279 | -4.5455
-1 | 0.0388 | 0.00443 | -0.0285 | 8.7585
-0.5 | 0.0986 | 0.00402 | -0.0292 | 24.5274
0 | 0.1596 | 0.00394 | -0.0298 | 40.5076
0.5 | 0.2206 | 0.00393 | -0.0305 | 56.1323
1 | 0.2814 | 0.00397 | -0.0311 | 70.8816
1.5 | 0.342 | 0.00411 | -0.0317 | 83.2117
2 | 0.4027 | 0.00422 | -0.0323 | 95.4265
2.5 | 0.4614 | 0.00468 | -0.0328 | 98.5897
3 | 0.5195 | 0.00521 | -0.0331 | 99.7121
3.5 | 0.5777 | 0.00568 | -0.0334 | 101.7077
4 | 0.6359 | 0.00614 | -0.0336 | 103.5668
4.5 | 0.694 | 0.00655 | -0.0338 | 105.9542
5 | 0.7521 | 0.00695 | -0.0339 | 108.2158
5.5 | 0.8106 | 0.00728 | -0.0339 | 111.3462
6 | 0.8692 | 0.00758 | -0.034 | 114.6702
6.5 | 0.9273 | 0.00791 | -0.0339 | 117.2314
7 | 0.9853 | 0.00823 | -0.0337 | 119.7205
7.5 | 1.0428 | 0.00859 | -0.0334 | 121.397
8 | 1.0995 | 0.00901 | -0.0329 | 122.0311
8.5 | 1.1558 | 0.00941 | -0.0324 | 122.8268
9 | 1.2112 | 0.00987 | -0.0315 | 122.7153
9.5 | 1.2646 | 0.01042 | -0.0304 | 121.3628
10 | 1.3178 | 0.0109 | -0.0291 | 120.8991
10.5 | 1.3654 | 0.01139 | -0.0267 | 119.8771
11 | 1.4143 | 0.01213 | -0.0248 | 116.5952
11.5 | 1.4608 | 0.01287 | -0.0224 | 113.5043
12 | 1.5015 | 0.0137 | -0.0191 | 109.5985
12.5 | 1.521 | 0.01473 | -0.0126 | 103.2587
13 | 1.5425 | 0.01622 | -0.0075 | 95.0986
13.5 | 1.5678 | 0.01787 | -0.0035 | 87.7336
14 | 1.5938 | 0.01972 | -0.0001 | 80.8215
14.5 | 1.6163 | 0.02199 | 0.0032 | 73.5016
15 | 1.6371 | 0.02458 | 0.006 | 66.6029
15.5 | 1.6513 | 0.02783 | 0.0087 | 59.3352
16 | 1.6622 | 0.03159 | 0.0108 | 52.6179
16.5 | 1.6684 | 0.03602 | 0.0125 | 46.3187
17 | 1.6741 | 0.04089 | 0.0134 | 40.9416
17.5 | 1.6784 | 0.0463 | 0.0136 | 36.2505
18 | 1.6743 | 0.05296 | 0.0128 | 31.6144
18.5 | 1.6697 | 0.06016 | 0.0112 | 27.7543
19 | 1.6486 | 0.06987 | 0.0078 | 23.5952
19.5 | 1.6341 | 0.07946 | 0.0037 | 20.5651
20 | 1.6049 | 0.09164 | -0.0025 | 17.5131

## 111. Re 10M Mach 0.50 (1)
BIGFOIL.COM POLAR EXPORT
NACA63-213 a=0.5
NACA63-213 a=0.5 |  |  |  | Cl Max: | 1.174 | at alpha= | 20 | deg
JavaFoil+Calcfoil stall+Eppler ext transition |  |  |  | L/D Max: | 96.412 | at alpha= | 3.5 | deg
Re: | 10000000 |  |  | Cd Min: | 0.00518 | at alpha= | -0.5 | deg
Mach: | 0.5 |  |  | Cl=0 at alpha= | -1.2899 | deg
|  |  |  | @ Cl=0.1, Cd= | 0.0051986
|  |  |  | @ Cl=0.4, Cd= | 0.0054326
|  |  |  | @ Cl=0.6, Cd= | 0.0063821
alpha (deg) | Cl | Cd | Cm | Cl/Cd
-20 | -1.04 | 0.14292 | -0.006 | -7.278
-19.5 | -1.012 | 0.13748 | -0.006 | -7.358
-19 | -0.978 | 0.13794 | -0.006 | -7.088
-18.5 | -0.947 | 0.13621 | -0.006 | -6.954
-18 | -0.92 | 0.13056 | -0.006 | -7.044
-17.5 | -0.899 | 0.1252 | -0.007 | -7.182
-17 | -0.871 | 0.11974 | -0.007 | -7.273
-16.5 | -0.841 | 0.11642 | -0.007 | -7.223
-16 | -0.811 | 0.1121 | -0.007 | -7.235
-15.5 | -0.784 | 0.10493 | -0.007 | -7.476
-15 | -0.76 | 0.10528 | -0.008 | -7.218
-14.5 | -0.731 | 0.09968 | -0.008 | -7.337
-14 | -0.705 | 0.09256 | -0.008 | -7.613
-13.5 | -0.682 | 0.083 | -0.009 | -8.215
-13 | -0.646 | 0.09473 | -0.008 | -6.82
-12.5 | -0.619 | 0.08606 | -0.009 | -7.195
-12 | -0.595 | 0.07671 | -0.01 | -7.756
-11.5 | -0.594 | 0.0522 | -0.013 | -11.371
-11 | -0.629 | 0.0189 | -0.017 | -33.26
-10.5 | -0.508 | 0.07332 | -0.009 | -6.928
-10 | -0.482 | 0.06594 | -0.01 | -7.303
-9.5 | -0.459 | 0.05614 | -0.012 | -8.182
-9 | -0.51 | 0.014 | -0.019 | -36.394
-8.5 | -0.398 | 0.05699 | -0.01 | -6.988
-8 | -0.372 | 0.05169 | -0.011 | -7.188
-7.5 | -0.578 | 0.01265 | -0.021 | -45.667
-7 | -0.656 | 0.00965 | -0.022 | -67.911
-6.5 | -0.64 | 0.00883 | -0.023 | -72.54
-6 | -0.603 | 0.00829 | -0.023 | -72.695
-5.5 | -0.553 | 0.00791 | -0.024 | -69.871
-5 | -0.496 | 0.00765 | -0.024 | -64.801
-4.5 | -0.434 | 0.00733 | -0.025 | -59.224
-4 | -0.37 | 0.0071 | -0.025 | -52.059
-3.5 | -0.303 | 0.00689 | -0.026 | -43.976
-3 | -0.235 | 0.00668 | -0.027 | -35.24
-2.5 | -0.167 | 0.00621 | -0.027 | -26.908
-2 | -0.098 | 0.00571 | -0.028 | -17.201
-1.5 | -0.029 | 0.00547 | -0.028 | -5.329
-1 | 0.04 | 0.00531 | -0.029 | 7.571
-0.5 | 0.11 | 0.00518 | -0.029 | 21.144
0 | 0.179 | 0.0052 | -0.03 | 34.428
0.5 | 0.248 | 0.00524 | -0.031 | 47.37
1 | 0.318 | 0.00531 | -0.031 | 59.889
1.5 | 0.386 | 0.00539 | -0.032 | 71.604
2 | 0.455 | 0.0056 | -0.032 | 81.229
2.5 | 0.524 | 0.00601 | -0.033 | 87.158
3 | 0.592 | 0.00632 | -0.034 | 93.621
3.5 | 0.659 | 0.00684 | -0.034 | 96.412
4 | 0.726 | 0.00762 | -0.035 | 95.186
4.5 | 0.791 | 0.00885 | -0.035 | 89.364
5 | 0.852 | 0.00917 | -0.036 | 92.932
5.5 | 0.907 | 0.00973 | -0.036 | 93.208
6 | 0.956 | 0.01032 | -0.037 | 92.639
6.5 | 0.998 | 0.01099 | -0.037 | 90.799
7 | 1.028 | 0.01186 | -0.038 | 86.686
7.5 | 1.039 | 0.01282 | -0.038 | 81.056
8 | 1.009 | 0.0141 | -0.038 | 71.516
8.5 | 0.538 | 0.05649 | -0.02 | 9.519
9 | 0.672 | 0.01808 | -0.039 | 37.157
9.5 | 0.591 | 0.06435 | -0.02 | 9.181
10 | 0.735 | 0.01931 | -0.04 | 38.056
10.5 | 0.753 | 0.02407 | -0.039 | 31.295
11 | 0.672 | 0.07678 | -0.022 | 8.757
11.5 | 0.821 | 0.02389 | -0.041 | 34.355
12 | 0.841 | 0.02844 | -0.041 | 29.573
12.5 | 0.765 | 0.08006 | -0.028 | 9.556
13 | 0.787 | 0.08933 | -0.027 | 8.81
13.5 | 0.902 | 0.04291 | -0.04 | 21.024
14 | 0.843 | 0.09368 | -0.029 | 8.998
14.5 | 0.88 | 0.09334 | -0.032 | 9.428
15 | 0.887 | 0.10625 | -0.026 | 8.351
15.5 | 0.919 | 0.10831 | -0.029 | 8.489
16 | 0.956 | 0.10879 | -0.032 | 8.783
16.5 | 0.991 | 0.10963 | -0.034 | 9.036
17 | 0.997 | 0.11982 | -0.03 | 8.323
17.5 | 1.046 | 0.11133 | -0.035 | 9.394
18 | 1.105 | 0.09522 | -0.039 | 11.608
18.5 | 1.115 | 0.1128 | -0.038 | 9.888
19 | 1.106 | 0.14676 | -0.032 | 7.538
19.5 | 1.141 | 0.14428 | -0.035 | 7.911
20 | 1.174 | 0.146 | -0.036 | 8.038

## 112. Re 10M Mach 0.50 (2)
BIGFOIL.COM POLAR EXPORT
NACA63-213 a=0.5
NACA63-213 a=0.5 |  |  |  | Cl Max: | 1.2969 | at alpha= | 9 | deg
XFOIL ncrit=9 |  |  |  | L/D Max: | 173.385 | at alpha= | -0.5 | deg
Re: | 10000000 |  |  | Cd Min: | 0.11555 | at alpha= | 14 | deg
Mach: | 0.5 |  |  | Cl=0 at alpha= | -1.3241 | deg
|  |  |  | @ Cl=0.1, Cd= | 0.00066488
|  |  |  | @ Cl=0.4, Cd= | 0.0041716
|  |  |  | @ Cl=0.6, Cd= | 0.0054509
alpha (deg) | Cl | Cd | Cm | Cl/Cd
-13 | -0.6189 | 0.11155 | -0.0014 | -5.5482
-12.5 | -0.6372 | 0.09849 | -0.0104 | -6.4697
-12 | -0.6568 | 0.08505 | -0.019 | -7.7225
-11.5 | -0.6797 | 0.07099 | -0.0271 | -9.5746
-11 | -0.6994 | 0.05616 | -0.0351 | -12.4537
-10.5 | -0.7226 | 0.04187 | -0.0441 | -17.2582
-10 | -0.7518 | 0.02951 | -0.0519 | -25.4761
-9.5 | -0.7862 | 0.01979 | -0.0573 | -39.7271
-9 | -0.8246 | 0.01341 | -0.0582 | -61.4914
-8.5 | -0.8694 | 0.00991 | -0.0514 | -87.7296
-8 | -0.8906 | 0.00484 | -0.0446 | -184.0083
-7.5 | -0.8591 | 0.00249 | -0.0395 | -345.0201
-7 | -0.7989 | 0.00178 | -0.036 | -448.8202
-6.5 | -0.7287 | 0.00151 | -0.0338 | -482.5828
-6 | -0.6566 | 0.00137 | -0.0322 | -479.2701
-5.5 | -0.5846 | 0.00127 | -0.0311 | -460.315
-5 | -0.5131 | 0.00118 | -0.0303 | -434.8305
-4.5 | -0.4418 | 0.00113 | -0.0298 | -390.9735
-4 | -0.3711 | 0.00107 | -0.0296 | -346.8224
-3.5 | -0.3008 | 0.00102 | -0.0296 | -294.902
-3 | -0.2309 | 0.00099 | -0.0297 | -233.2323
-2.5 | -0.1615 | 0.00093 | -0.03 | -173.6559
-2 | -0.0928 | 0.00087 | -0.0305 | -106.6667
-1.5 | -0.0241 | 0.0008 | -0.0311 | -30.125
-1 | 0.0444 | 0.00073 | -0.0318 | 60.8219
-0.5 | 0.1127 | 0.00065 | -0.0326 | 173.3846
0 | 0.1845 | 0.00403 | -0.0339 | 45.7816
0.5 | 0.2545 | 0.00399 | -0.0346 | 63.7845
1 | 0.3248 | 0.00403 | -0.0353 | 80.5955
1.5 | 0.3946 | 0.00416 | -0.036 | 94.8558
2 | 0.4646 | 0.00431 | -0.0365 | 107.7958
2.5 | 0.5326 | 0.00473 | -0.0368 | 112.6004
3.5 | 0.6635 | 0.00613 | -0.0365 | 108.2382
4 | 0.7296 | 0.00672 | -0.036 | 108.5714
4.5 | 0.7952 | 0.00732 | -0.0352 | 108.6339
5 | 0.863 | 0.00773 | -0.0344 | 111.6429
5.5 | 0.9312 | 0.00814 | -0.0333 | 114.398
6 | 0.9993 | 0.00857 | -0.0319 | 116.6044
6.5 | 1.0665 | 0.00907 | -0.0299 | 117.5854
7 | 1.1328 | 0.00963 | -0.0275 | 117.6324
7.5 | 1.1964 | 0.01031 | -0.0242 | 116.0427
8 | 1.2554 | 0.01112 | -0.0198 | 112.8957
8.5 | 1.2941 | 0.01227 | -0.0123 | 105.4686
9 | 1.2969 | 0.01453 | -0.0017 | 89.2567
9.5 | 1.2904 | 0.01874 | 0.0057 | 68.8581
10 | 1.2626 | 0.02425 | 0.0135 | 52.066
10.5 | 1.2365 | 0.03113 | 0.0178 | 39.7205
11 | 1.2071 | 0.03918 | 0.0194 | 30.8091
11.5 | 1.175 | 0.04874 | 0.018 | 24.1075
12 | 1.137 | 0.06029 | 0.0135 | 18.8588
12.5 | 1.1041 | 0.07289 | 0.0067 | 15.1475
13 | 1.074 | 0.08668 | -0.002 | 12.3904
13.5 | 1.0509 | 0.10091 | -0.0115 | 10.4142
14 | 1.0309 | 0.11555 | -0.0212 | 8.9217

## 113. Re 12M Mach 0.00 (1)
BIGFOIL.COM POLAR EXPORT
NACA63-213 a=0.5
NACA63-213 a=0.5 |  |  |  | Cl Max: | 1.227 | at alpha= | 12 | deg
JavaFoil+Calcfoil stall+Eppler ext transition |  |  |  | L/D Max: | 115.758 | at alpha= | 8.5 | deg
Re: | 12000000 |  |  | Cd Min: | 0.00504 | at alpha= | 0 | deg
Mach: | 0 |  |  | Cl=0 at alpha= | -1.2917 | deg
|  |  |  | @ Cl=0.1, Cd= | 0.0050492
|  |  |  | @ Cl=0.4, Cd= | 0.005461
|  |  |  | @ Cl=0.6, Cd= | 0.0064083
alpha (deg) | Cl | Cd | Cm | Cl/Cd
-17.5 | -0.736 | 0.11513 | -0.006 | -6.389
-17 | -0.762 | 0.10551 | -0.007 | -7.219
-16.5 | -0.792 | 0.09146 | -0.007 | -8.663
-16 | -0.828 | 0.07428 | -0.008 | -11.148
-15.5 | -0.882 | 0.04825 | -0.01 | -18.281
-15 | -0.919 | 0.036 | -0.01 | -25.515
-14.5 | -0.948 | 0.02695 | -0.011 | -35.159
-14 | -0.974 | 0.02013 | -0.012 | -48.374
-13.5 | -0.987 | 0.01703 | -0.012 | -57.95
-13 | -0.994 | 0.01487 | -0.013 | -66.861
-12.5 | -0.996 | 0.01312 | -0.014 | -75.908
-12 | -0.988 | 0.01202 | -0.014 | -82.205
-11.5 | -0.978 | 0.01068 | -0.015 | -91.527
-11 | -0.961 | 0.01042 | -0.015 | -92.212
-10.5 | -0.934 | 0.01003 | -0.016 | -93.154
-10 | -0.904 | 0.00956 | -0.016 | -94.576
-9.5 | -0.87 | 0.00912 | -0.017 | -95.383
-9 | -0.832 | 0.00876 | -0.017 | -94.991
-8.5 | -0.791 | 0.00843 | -0.018 | -93.853
-8 | -0.748 | 0.0081 | -0.018 | -92.338
-7.5 | -0.701 | 0.00776 | -0.019 | -90.33
-7 | -0.652 | 0.00752 | -0.019 | -86.743
-6.5 | -0.601 | 0.0073 | -0.02 | -82.378
-6 | -0.548 | 0.00712 | -0.02 | -77.032
-5.5 | -0.494 | 0.00692 | -0.02 | -71.337
-5 | -0.438 | 0.0068 | -0.021 | -64.371
-4.5 | -0.381 | 0.00661 | -0.021 | -57.551
-4 | -0.323 | 0.00651 | -0.022 | -49.506
-3.5 | -0.264 | 0.00637 | -0.022 | -41.425
-3 | -0.204 | 0.00626 | -0.023 | -32.658
-2.5 | -0.145 | 0.0058 | -0.023 | -24.998
-2 | -0.085 | 0.00549 | -0.024 | -15.529
-1.5 | -0.025 | 0.00531 | -0.024 | -4.754
-1 | 0.035 | 0.00521 | -0.025 | 6.681
-0.5 | 0.095 | 0.00505 | -0.026 | 18.784
0 | 0.155 | 0.00504 | -0.026 | 30.743
0.5 | 0.215 | 0.00506 | -0.027 | 42.545
1 | 0.275 | 0.0051 | -0.027 | 53.978
1.5 | 0.335 | 0.00521 | -0.028 | 64.249
2 | 0.394 | 0.00544 | -0.028 | 72.451
2.5 | 0.454 | 0.00565 | -0.029 | 80.389
3 | 0.514 | 0.00587 | -0.029 | 87.545
3.5 | 0.572 | 0.00619 | -0.03 | 92.516
4 | 0.631 | 0.00665 | -0.03 | 94.928
4.5 | 0.689 | 0.00702 | -0.031 | 98.135
5 | 0.746 | 0.00772 | -0.031 | 96.618
5.5 | 0.801 | 0.008 | -0.032 | 100.169
6 | 0.856 | 0.00832 | -0.032 | 102.772
6.5 | 0.908 | 0.00862 | -0.033 | 105.364
7 | 0.959 | 0.00901 | -0.033 | 106.4
7.5 | 1.007 | 0.00903 | -0.034 | 111.477
8 | 1.052 | 0.00941 | -0.034 | 111.773
8.5 | 1.092 | 0.00943 | -0.035 | 115.758
9 | 1.126 | 0.01039 | -0.035 | 108.37
9.5 | 1.155 | 0.0109 | -0.035 | 105.954
10 | 1.18 | 0.01146 | -0.036 | 102.884
10.5 | 1.199 | 0.01211 | -0.036 | 99.047
11 | 1.213 | 0.01289 | -0.036 | 94.102
11.5 | 1.223 | 0.01364 | -0.037 | 89.69
12 | 1.227 | 0.01449 | -0.037 | 84.723
12.5 | 1.226 | 0.01568 | -0.037 | 78.166
13 | 1.219 | 0.01702 | -0.038 | 71.635
13.5 | 1.207 | 0.01878 | -0.038 | 64.245
14 | 1.192 | 0.0203 | -0.038 | 58.711
14.5 | 1.17 | 0.02289 | -0.038 | 51.109
15 | 1.146 | 0.02543 | -0.038 | 45.062
15.5 | 1.114 | 0.02896 | -0.038 | 38.485
16 | 1.077 | 0.03308 | -0.038 | 32.545
16.5 | 1.038 | 0.03715 | -0.038 | 27.944
17 | 0.988 | 0.04736 | -0.038 | 20.859

## 114. Re 12M Mach 0.00 (2)
BIGFOIL.COM POLAR EXPORT
NACA63-213 a=0.5
NACA63-213 a=0.5 |  |  |  | Cl Max: | 1.7977 | at alpha= | 20 | deg
XFOIL ncrit=9 |  |  |  | L/D Max: | 128.859 | at alpha= | 9 | deg
Re: | 12000000 |  |  | Cd Min: | 0.04569 | at alpha= | 20 | deg
Mach: | 0 |  |  | Cl=0 at alpha= | -1.3198 | deg
|  |  |  | @ Cl=0.1, Cd= | 0.0040293
|  |  |  | @ Cl=0.4, Cd= | 0.0043768
|  |  |  | @ Cl=0.6, Cd= | 0.0058552
alpha (deg) | Cl | Cd | Cm | Cl/Cd
-20 | -1.733 | 0.03066 | -0.0481 | -56.5232
-19.5 | -1.7224 | 0.02743 | -0.0474 | -62.7926
-19 | -1.7137 | 0.02439 | -0.0459 | -70.2624
-18.5 | -1.7036 | 0.02182 | -0.0435 | -78.0752
-18 | -1.6905 | 0.01985 | -0.0404 | -85.1637
-17.5 | -1.6804 | 0.01823 | -0.0357 | -92.1777
-16 | -1.5955 | 0.01535 | -0.0255 | -103.9414
-15.5 | -1.553 | 0.01461 | -0.0241 | -106.2971
-15 | -1.5079 | 0.01392 | -0.023 | -108.3261
-14.5 | -1.4608 | 0.01329 | -0.0222 | -109.9172
-14 | -1.4121 | 0.01271 | -0.0216 | -111.1015
-13.5 | -1.3621 | 0.01218 | -0.0212 | -111.8309
-13 | -1.3114 | 0.01166 | -0.0208 | -112.47
-12.5 | -1.2599 | 0.01115 | -0.0205 | -112.9955
-12 | -1.2085 | 0.01056 | -0.0202 | -114.4413
-11.5 | -1.1561 | 0.01003 | -0.02 | -115.2642
-11 | -1.1028 | 0.00956 | -0.0199 | -115.3556
-10.5 | -1.0488 | 0.00913 | -0.0199 | -114.874
-10 | -0.994 | 0.00876 | -0.02 | -113.4703
-9.5 | -0.9387 | 0.00843 | -0.0201 | -111.3523
-8.5 | -0.827 | 0.00781 | -0.0206 | -105.8899
-8 | -0.7709 | 0.00748 | -0.0208 | -103.0615
-7.5 | -0.7145 | 0.00719 | -0.0211 | -99.3741
-7 | -0.6575 | 0.00695 | -0.0215 | -94.6043
-6.5 | -0.6003 | 0.00672 | -0.0218 | -89.3304
-6 | -0.5431 | 0.00648 | -0.0222 | -83.8117
-5.5 | -0.4854 | 0.00629 | -0.0227 | -77.1701
-5 | -0.4277 | 0.00609 | -0.0231 | -70.2299
-4.5 | -0.3697 | 0.00592 | -0.0236 | -62.4493
-4 | -0.3116 | 0.00575 | -0.0241 | -54.1913
-3.5 | -0.2535 | 0.00559 | -0.0246 | -45.3488
-3 | -0.1953 | 0.0054 | -0.0251 | -36.1667
-2.5 | -0.1373 | 0.00516 | -0.0257 | -26.6085
-2 | -0.0791 | 0.00491 | -0.0262 | -16.11
-1.5 | -0.0209 | 0.00469 | -0.0268 | -4.4563
-1 | 0.0371 | 0.00444 | -0.0274 | 8.3559
-0.5 | 0.0948 | 0.00404 | -0.0281 | 23.4653
0 | 0.1532 | 0.00392 | -0.0287 | 39.0816
0.5 | 0.2117 | 0.00393 | -0.0294 | 53.8677
1 | 0.27 | 0.00398 | -0.03 | 67.8392
1.5 | 0.3284 | 0.00409 | -0.0306 | 80.2934
2 | 0.3866 | 0.00423 | -0.0312 | 91.3948
2.5 | 0.4423 | 0.00484 | -0.0317 | 91.3843
3 | 0.499 | 0.00519 | -0.0321 | 96.1464
3.5 | 0.5554 | 0.00557 | -0.0325 | 99.7127
4 | 0.6117 | 0.00593 | -0.0329 | 103.1535
4.5 | 0.6678 | 0.00628 | -0.0332 | 106.3376
5 | 0.7238 | 0.00661 | -0.0335 | 109.5008
5.5 | 0.7798 | 0.00692 | -0.0338 | 112.6879
6 | 0.8358 | 0.00718 | -0.0341 | 116.4067
6.5 | 0.8915 | 0.00745 | -0.0344 | 119.6644
7 | 0.9471 | 0.00771 | -0.0346 | 122.8405
7.5 | 1.0018 | 0.00803 | -0.0347 | 124.7572
8 | 1.0565 | 0.00833 | -0.0349 | 126.8307
8.5 | 1.1101 | 0.0087 | -0.0348 | 127.5977
9 | 1.1636 | 0.00903 | -0.0348 | 128.8594
9.5 | 1.2158 | 0.00945 | -0.0346 | 128.6561
10 | 1.2672 | 0.00987 | -0.0343 | 128.3891
10.5 | 1.3181 | 0.01025 | -0.0339 | 128.5951
11 | 1.3657 | 0.01065 | -0.0329 | 128.2347
11.5 | 1.413 | 0.01117 | -0.0319 | 126.4996
12 | 1.4597 | 0.01178 | -0.031 | 123.9134
12.5 | 1.5055 | 0.01236 | -0.0299 | 121.8042
13 | 1.5484 | 0.01301 | -0.0285 | 119.0161
13.5 | 1.5873 | 0.01376 | -0.0264 | 115.3561
14 | 1.6097 | 0.01462 | -0.0215 | 110.1026
14.5 | 1.6293 | 0.01569 | -0.0167 | 103.8432
15 | 1.652 | 0.01695 | -0.0132 | 97.4631
15.5 | 1.6764 | 0.01834 | -0.0103 | 91.4068
16 | 1.6992 | 0.01998 | -0.0077 | 85.045
16.5 | 1.7199 | 0.02191 | -0.0053 | 78.4984
17 | 1.7384 | 0.02414 | -0.0032 | 72.0133
17.5 | 1.7537 | 0.02676 | -0.0012 | 65.5344
18 | 1.7624 | 0.03006 | 0.0006 | 58.6294
18.5 | 1.7766 | 0.03311 | 0.0017 | 53.6575
19 | 1.7813 | 0.03725 | 0.0026 | 47.8201
19.5 | 1.79 | 0.0413 | 0.0029 | 43.3414
20 | 1.7977 | 0.04569 | 0.0028 | 39.3456

## 115. Re 12M Mach 0.10 (1)
BIGFOIL.COM POLAR EXPORT
NACA63-213 a=0.5
NACA63-213 a=0.5 |  |  |  | Cl Max: | 1.216 | at alpha= | 12 | deg
JavaFoil+Calcfoil stall+Eppler ext transition |  |  |  | L/D Max: | 119.947 | at alpha= | 8.5 | deg
Re: | 12000000 |  |  | Cd Min: | 0.00504 | at alpha= | 0 | deg
Mach: | 0.1 |  |  | Cl=0 at alpha= | -1.2917 | deg
|  |  |  | @ Cl=0.1, Cd= | 0.0050951
|  |  |  | @ Cl=0.4, Cd= | 0.0054553
|  |  |  | @ Cl=0.6, Cd= | 0.0064034
alpha (deg) | Cl | Cd | Cm | Cl/Cd
-17.5 | -0.687 | 0.12304 | -0.006 | -5.58
-17 | -0.716 | 0.11278 | -0.006 | -6.346
-16.5 | -0.744 | 0.10372 | -0.007 | -7.171
-16 | -0.778 | 0.08879 | -0.008 | -8.757
-15.5 | -0.814 | 0.07333 | -0.009 | -11.096
-15 | -0.873 | 0.04536 | -0.01 | -19.24
-14.5 | -0.909 | 0.03264 | -0.011 | -27.842
-14 | -0.945 | 0.02242 | -0.012 | -42.148
-13.5 | -0.964 | 0.01834 | -0.012 | -52.556
-13 | -0.976 | 0.01569 | -0.013 | -62.195
-12.5 | -0.981 | 0.01361 | -0.014 | -72.1
-12 | -0.977 | 0.01236 | -0.014 | -79.063
-11.5 | -0.966 | 0.01163 | -0.015 | -83.046
-11 | -0.956 | 0.01062 | -0.015 | -90.056
-10.5 | -0.931 | 0.01018 | -0.016 | -91.489
-10 | -0.902 | 0.00967 | -0.016 | -93.31
-9.5 | -0.869 | 0.00922 | -0.017 | -94.292
-9 | -0.833 | 0.00881 | -0.017 | -94.524
-8.5 | -0.793 | 0.00847 | -0.018 | -93.644
-8 | -0.75 | 0.00813 | -0.018 | -92.245
-7.5 | -0.703 | 0.00784 | -0.019 | -89.745
-7 | -0.655 | 0.00759 | -0.019 | -86.274
-6.5 | -0.604 | 0.00731 | -0.02 | -82.551
-6 | -0.551 | 0.00713 | -0.02 | -77.232
-5.5 | -0.496 | 0.00699 | -0.021 | -70.937
-5 | -0.44 | 0.00681 | -0.021 | -64.606
-4.5 | -0.382 | 0.00664 | -0.022 | -57.612
-4 | -0.324 | 0.00652 | -0.022 | -49.705
-3.5 | -0.265 | 0.00637 | -0.023 | -41.616
-3 | -0.206 | 0.00627 | -0.023 | -32.786
-2.5 | -0.146 | 0.0058 | -0.024 | -25.106
-2 | -0.086 | 0.00549 | -0.024 | -15.601
-1.5 | -0.025 | 0.00531 | -0.025 | -4.779
-1 | 0.035 | 0.00521 | -0.025 | 6.713
-0.5 | 0.095 | 0.0051 | -0.026 | 18.695
0 | 0.156 | 0.00504 | -0.026 | 30.907
0.5 | 0.216 | 0.00505 | -0.027 | 42.781
1 | 0.277 | 0.00511 | -0.027 | 54.085
1.5 | 0.336 | 0.00523 | -0.028 | 64.354
2 | 0.396 | 0.00544 | -0.028 | 72.859
2.5 | 0.456 | 0.00567 | -0.029 | 80.492
3 | 0.516 | 0.0059 | -0.029 | 87.556
3.5 | 0.575 | 0.0062 | -0.03 | 92.848
4 | 0.634 | 0.00668 | -0.03 | 94.98
4.5 | 0.692 | 0.00708 | -0.031 | 97.76
5 | 0.749 | 0.00773 | -0.031 | 96.982
5.5 | 0.805 | 0.00803 | -0.032 | 100.299
6 | 0.859 | 0.00835 | -0.032 | 102.945
6.5 | 0.912 | 0.00874 | -0.033 | 104.425
7 | 0.963 | 0.00904 | -0.033 | 106.573
7.5 | 1.011 | 0.0091 | -0.034 | 111.023
8 | 1.056 | 0.00952 | -0.034 | 110.915
8.5 | 1.094 | 0.00912 | -0.035 | 119.947
9 | 1.127 | 0.01049 | -0.035 | 107.459
9.5 | 1.155 | 0.01106 | -0.035 | 104.491
10 | 1.178 | 0.01162 | -0.036 | 101.407
10.5 | 1.196 | 0.01228 | -0.036 | 97.421
11 | 1.208 | 0.0131 | -0.037 | 92.222
11.5 | 1.215 | 0.01388 | -0.037 | 87.537
12 | 1.216 | 0.01492 | -0.037 | 81.501
12.5 | 1.212 | 0.0161 | -0.038 | 75.259
13 | 1.202 | 0.01743 | -0.038 | 68.955
13.5 | 1.186 | 0.01898 | -0.038 | 62.517
14 | 1.165 | 0.02128 | -0.038 | 54.74
14.5 | 1.14 | 0.02372 | -0.038 | 48.046
15 | 1.107 | 0.0275 | -0.038 | 40.268
15.5 | 1.071 | 0.03129 | -0.038 | 34.242
16 | 1.022 | 0.03861 | -0.038 | 26.477
16.5 | 0.975 | 0.04571 | -0.038 | 21.323
17 | 0.917 | 0.05975 | -0.036 | 15.351

## 116. Re 12M Mach 0.10 (2)
BIGFOIL.COM POLAR EXPORT
NACA63-213 a=0.5
NACA63-213 a=0.5 |  |  |  | Cl Max: | 1.787 | at alpha= | 20 | deg
XFOIL ncrit=9 |  |  |  | L/D Max: | 128.595 | at alpha= | 9 | deg
Re: | 12000000 |  |  | Cd Min: | 0.04979 | at alpha= | 20 | deg
Mach: | 0.1 |  |  | Cl=0 at alpha= | -1.3202 | deg
|  |  |  | @ Cl=0.1, Cd= | 0.0040306
|  |  |  | @ Cl=0.4, Cd= | 0.0043498
|  |  |  | @ Cl=0.6, Cd= | 0.0058411
alpha (deg) | Cl | Cd | Cm | Cl/Cd
-20 | -1.7147 | 0.03504 | -0.0512 | -48.9355
-19.5 | -1.7083 | 0.03095 | -0.0512 | -55.1955
-19 | -1.7039 | 0.0271 | -0.0504 | -62.8745
-18.5 | -1.6924 | 0.0242 | -0.0487 | -69.9339
-18 | -1.6791 | 0.02179 | -0.0463 | -77.0583
-17.5 | -1.6692 | 0.01962 | -0.0426 | -85.0765
-16 | -1.6061 | 0.01603 | -0.0293 | -100.1934
-15.5 | -1.5656 | 0.01515 | -0.0273 | -103.3399
-15 | -1.521 | 0.01437 | -0.0259 | -105.8455
-14.5 | -1.474 | 0.01367 | -0.0247 | -107.8274
-14 | -1.4251 | 0.01304 | -0.0238 | -109.2868
-13.5 | -1.3747 | 0.01246 | -0.0231 | -110.3291
-13 | -1.3234 | 0.01189 | -0.0225 | -111.3036
-12.5 | -1.2712 | 0.01137 | -0.0221 | -111.803
-12 | -1.219 | 0.01077 | -0.0216 | -113.1848
-11.5 | -1.1661 | 0.01021 | -0.0212 | -114.2116
-11 | -1.1121 | 0.00971 | -0.021 | -114.5314
-10.5 | -1.0576 | 0.00925 | -0.0208 | -114.3351
-10 | -1.0022 | 0.00885 | -0.0208 | -113.2429
-9.5 | -0.9463 | 0.0085 | -0.0209 | -111.3294
-9 | -0.89 | 0.00819 | -0.021 | -108.6691
-8.5 | -0.8333 | 0.00788 | -0.0211 | -105.7487
-8 | -0.7767 | 0.00754 | -0.0213 | -103.0106
-7.5 | -0.7197 | 0.00723 | -0.0215 | -99.5436
-6.5 | -0.6045 | 0.00675 | -0.0222 | -89.5556
-6 | -0.5468 | 0.0065 | -0.0225 | -84.1231
-5.5 | -0.4886 | 0.00631 | -0.0229 | -77.4326
-5 | -0.4305 | 0.0061 | -0.0234 | -70.5738
-4.5 | -0.3721 | 0.00593 | -0.0238 | -62.7487
-4 | -0.3136 | 0.00576 | -0.0243 | -54.4444
-3.5 | -0.255 | 0.0056 | -0.0248 | -45.5357
-3 | -0.1964 | 0.00541 | -0.0253 | -36.3031
-2.5 | -0.138 | 0.00517 | -0.0258 | -26.6925
-2 | -0.0795 | 0.00492 | -0.0264 | -16.1585
-1.5 | -0.021 | 0.00469 | -0.027 | -4.4776
-1 | 0.0374 | 0.00444 | -0.0276 | 8.4234
-0.5 | 0.0954 | 0.00404 | -0.0283 | 23.6139
0 | 0.1542 | 0.00392 | -0.0289 | 39.3367
0.5 | 0.2131 | 0.00393 | -0.0295 | 54.2239
1 | 0.2718 | 0.00398 | -0.0302 | 68.2915
1.5 | 0.3304 | 0.00409 | -0.0308 | 80.7824
2 | 0.389 | 0.00423 | -0.0314 | 91.9622
2.5 | 0.445 | 0.00484 | -0.0318 | 91.9421
3 | 0.5021 | 0.0052 | -0.0323 | 96.5577
3.5 | 0.5588 | 0.00558 | -0.0327 | 100.1434
4 | 0.6156 | 0.00594 | -0.033 | 103.6364
4.5 | 0.672 | 0.0063 | -0.0334 | 106.6667
5 | 0.7283 | 0.00665 | -0.0336 | 109.5188
5.5 | 0.7848 | 0.00694 | -0.0339 | 113.0836
6 | 0.8412 | 0.00721 | -0.0342 | 116.6713
6.5 | 0.8973 | 0.00749 | -0.0344 | 119.7997
7 | 0.9533 | 0.00775 | -0.0345 | 123.0065
7.5 | 1.0085 | 0.00808 | -0.0346 | 124.8144
8 | 1.0635 | 0.00839 | -0.0347 | 126.758
8.5 | 1.1176 | 0.00877 | -0.0346 | 127.4344
9 | 1.1715 | 0.00911 | -0.0345 | 128.595
9.5 | 1.2241 | 0.00955 | -0.0341 | 128.178
10 | 1.276 | 0.00997 | -0.0337 | 127.984
10.5 | 1.3272 | 0.01037 | -0.0332 | 127.9846
11 | 1.3744 | 0.0108 | -0.0319 | 127.2593
11.5 | 1.4221 | 0.01136 | -0.0308 | 125.1849
12 | 1.4692 | 0.01196 | -0.0297 | 122.8428
12.5 | 1.5147 | 0.01258 | -0.0284 | 120.4054
13 | 1.5562 | 0.0133 | -0.0265 | 117.0075
13.5 | 1.5905 | 0.01413 | -0.0234 | 112.5619
14 | 1.6063 | 0.01513 | -0.0173 | 106.1666
14.5 | 1.6298 | 0.01628 | -0.0134 | 100.1106
15 | 1.6538 | 0.01767 | -0.0101 | 93.5937
15.5 | 1.6774 | 0.01926 | -0.0073 | 87.0924
16 | 1.6996 | 0.02111 | -0.0047 | 80.5116
16.5 | 1.7174 | 0.0234 | -0.0022 | 73.3932
17 | 1.733 | 0.02604 | 0 | 66.5515
17.5 | 1.7453 | 0.02911 | 0.0019 | 59.9553
18 | 1.7543 | 0.03263 | 0.0034 | 53.7634
18.5 | 1.7674 | 0.03605 | 0.0044 | 49.0264
19 | 1.7757 | 0.04018 | 0.0049 | 44.1936
19.5 | 1.7816 | 0.04481 | 0.0049 | 39.759
20 | 1.787 | 0.04979 | 0.0044 | 35.8907

## 117. Re 12M Mach 0.25 (1)
BIGFOIL.COM POLAR EXPORT
NACA63-213 a=0.5
NACA63-213 a=0.5 |  |  |  | Cl Max: | 1.166 | at alpha= | 10.5 | deg
JavaFoil+Calcfoil stall+Eppler ext transition |  |  |  | L/D Max: | 111.843 | at alpha= | 7.5 | deg
Re: | 12000000 |  |  | Cd Min: | 0.00506 | at alpha= | 0 | deg
Mach: | 0.25 |  |  | Cl=0 at alpha= | -1.2903 | deg
|  |  |  | @ Cl=0.1, Cd= | 0.0050987
|  |  |  | @ Cl=0.4, Cd= | 0.0054647
|  |  |  | @ Cl=0.6, Cd= | 0.006388
alpha (deg) | Cl | Cd | Cm | Cl/Cd
-16 | -0.458 | 0.12284 | -0.006 | -3.729
-15.5 | -0.519 | 0.1124 | -0.006 | -4.618
-15 | -0.575 | 0.10442 | -0.007 | -5.506
-14.5 | -0.621 | 0.09534 | -0.007 | -6.515
-14 | -0.661 | 0.08914 | -0.008 | -7.412
-13.5 | -0.699 | 0.07977 | -0.008 | -8.759
-13 | -0.774 | 0.0449 | -0.011 | -17.243
-12.5 | -0.845 | 0.02237 | -0.013 | -37.78
-12 | -0.875 | 0.01655 | -0.014 | -52.893
-11.5 | -0.887 | 0.01442 | -0.015 | -61.542
-11 | -0.896 | 0.01238 | -0.015 | -72.351
-10.5 | -0.893 | 0.01131 | -0.016 | -78.982
-10 | -0.884 | 0.01037 | -0.017 | -85.289
-9.5 | -0.86 | 0.00977 | -0.017 | -88.032
-9 | -0.831 | 0.00928 | -0.018 | -89.51
-8.5 | -0.796 | 0.00884 | -0.018 | -90.057
-8 | -0.757 | 0.00843 | -0.019 | -89.78
-7.5 | -0.713 | 0.00809 | -0.019 | -88.229
-7 | -0.666 | 0.00776 | -0.02 | -85.819
-6.5 | -0.616 | 0.0075 | -0.02 | -82.111
-6 | -0.563 | 0.0073 | -0.021 | -77.157
-5.5 | -0.508 | 0.0071 | -0.021 | -71.552
-5 | -0.451 | 0.00692 | -0.022 | -65.149
-4.5 | -0.392 | 0.00673 | -0.022 | -58.346
-4 | -0.333 | 0.0066 | -0.023 | -50.401
-3.5 | -0.272 | 0.00643 | -0.023 | -42.316
-3 | -0.211 | 0.00633 | -0.024 | -33.371
-2.5 | -0.15 | 0.00586 | -0.024 | -25.527
-2 | -0.088 | 0.00554 | -0.025 | -15.87
-1.5 | -0.026 | 0.00534 | -0.025 | -4.88
-1 | 0.036 | 0.00524 | -0.026 | 6.866
-0.5 | 0.098 | 0.0051 | -0.026 | 19.218
0 | 0.16 | 0.00506 | -0.027 | 31.625
0.5 | 0.222 | 0.00508 | -0.027 | 43.777
1 | 0.284 | 0.00513 | -0.028 | 55.437
1.5 | 0.346 | 0.00527 | -0.028 | 65.63
2 | 0.407 | 0.00549 | -0.029 | 74.207
2.5 | 0.469 | 0.00572 | -0.03 | 81.928
3 | 0.53 | 0.00596 | -0.03 | 88.958
3.5 | 0.591 | 0.00631 | -0.031 | 93.591
4 | 0.651 | 0.00683 | -0.031 | 95.408
4.5 | 0.711 | 0.00725 | -0.032 | 97.996
5 | 0.769 | 0.00795 | -0.032 | 96.731
5.5 | 0.826 | 0.00827 | -0.033 | 99.842
6 | 0.881 | 0.00861 | -0.033 | 102.262
6.5 | 0.934 | 0.00904 | -0.034 | 103.255
7 | 0.983 | 0.00909 | -0.034 | 108.104
7.5 | 1.03 | 0.00921 | -0.035 | 111.843
8 | 1.07 | 0.01016 | -0.035 | 105.31
8.5 | 1.103 | 0.01064 | -0.036 | 103.699
9 | 1.13 | 0.01118 | -0.036 | 101.114
9.5 | 1.15 | 0.01183 | -0.036 | 97.234
10 | 1.162 | 0.01257 | -0.037 | 92.454
10.5 | 1.166 | 0.01343 | -0.037 | 86.819
11 | 1.162 | 0.01442 | -0.037 | 80.541
11.5 | 1.147 | 0.01584 | -0.038 | 72.438
12 | 1.124 | 0.01715 | -0.038 | 65.549
12.5 | 1.091 | 0.01919 | -0.038 | 56.845
13 | 1.048 | 0.02163 | -0.038 | 48.438
13.5 | 0.995 | 0.02503 | -0.038 | 39.731
14 | 0.927 | 0.03196 | -0.038 | 28.995
14.5 | 0.805 | 0.06757 | -0.032 | 11.909
15 | 0.712 | 0.10036 | -0.026 | 7.095
15.5 | 0.645 | 0.11023 | -0.024 | 5.848

## 118. Re 12M Mach 0.25 (2)
BIGFOIL.COM POLAR EXPORT
NACA63-213 a=0.5
NACA63-213 a=0.5 |  |  |  | Cl Max: | 1.7073 | at alpha= | 17.5 | deg
XFOIL ncrit=9 |  |  |  | L/D Max: | 126.849 | at alpha= | 8.5 | deg
Re: | 12000000 |  |  | Cd Min: | 0.10211 | at alpha= | -20 | deg
Mach: | 0.25 |  |  | Cl=0 at alpha= | -1.3229 | deg
|  |  |  | @ Cl=0.1, Cd= | 0.0040378
|  |  |  | @ Cl=0.4, Cd= | 0.0042436
|  |  |  | @ Cl=0.6, Cd= | 0.0058144
alpha (deg) | Cl | Cd | Cm | Cl/Cd
-20 | -1.3552 | 0.10211 | -0.0232 | -13.272
-19.5 | -1.4333 | 0.08126 | -0.0386 | -17.6384
-19 | -1.4924 | 0.06501 | -0.05 | -22.9565
-18.5 | -1.5355 | 0.05247 | -0.0578 | -29.2643
-18 | -1.5609 | 0.04322 | -0.0622 | -36.1152
-17.5 | -1.5714 | 0.03632 | -0.0642 | -43.2654
-17 | -1.575 | 0.03075 | -0.0645 | -51.2195
-15.5 | -1.5678 | 0.01999 | -0.0548 | -78.4292
-15 | -1.5611 | 0.01841 | -0.0474 | -84.7963
-14.5 | -1.5291 | 0.01706 | -0.0426 | -89.6307
-14 | -1.4862 | 0.01583 | -0.0392 | -93.885
-13.5 | -1.4387 | 0.0147 | -0.0364 | -97.8707
-13 | -1.3873 | 0.01373 | -0.0341 | -101.0415
-12.5 | -1.3334 | 0.01288 | -0.0322 | -103.5248
-12 | -1.2767 | 0.01224 | -0.0307 | -104.3056
-11.5 | -1.2201 | 0.01154 | -0.0293 | -105.7279
-11 | -1.1647 | 0.01067 | -0.0279 | -109.1565
-10.5 | -1.1071 | 0.01002 | -0.0268 | -110.489
-10 | -1.0484 | 0.00947 | -0.026 | -110.7075
-9.5 | -0.9891 | 0.00899 | -0.0253 | -110.0222
-9 | -0.9294 | 0.00857 | -0.0249 | -108.4481
-8.5 | -0.8694 | 0.0082 | -0.0245 | -106.0244
-8 | -0.8091 | 0.00786 | -0.0243 | -102.9389
-7.5 | -0.7491 | 0.00749 | -0.0241 | -100.0134
-7 | -0.6888 | 0.00717 | -0.024 | -96.0669
-6.5 | -0.6282 | 0.0069 | -0.0241 | -91.0435
-6 | -0.5676 | 0.00665 | -0.0242 | -85.3534
-5.5 | -0.5069 | 0.00641 | -0.0244 | -79.0796
-5 | -0.4462 | 0.0062 | -0.0247 | -71.9677
-4.5 | -0.3854 | 0.00601 | -0.025 | -64.1265
-4 | -0.3246 | 0.00581 | -0.0254 | -55.8692
-3.5 | -0.2637 | 0.00565 | -0.0258 | -46.6726
-3 | -0.2029 | 0.00547 | -0.0263 | -37.0932
-2.5 | -0.1424 | 0.00522 | -0.0268 | -27.2797
-2 | -0.0819 | 0.00497 | -0.0273 | -16.4789
-1.5 | -0.0214 | 0.00472 | -0.0279 | -4.5339
-1 | 0.039 | 0.00445 | -0.0285 | 8.764
-0.5 | 0.0989 | 0.00404 | -0.0292 | 24.4802
0 | 0.1597 | 0.00392 | -0.0298 | 40.7398
0.5 | 0.2206 | 0.00392 | -0.0305 | 56.2755
1 | 0.2813 | 0.00397 | -0.0311 | 70.8564
1.5 | 0.3419 | 0.0041 | -0.0317 | 83.3902
2 | 0.4026 | 0.00425 | -0.0323 | 94.7294
2.5 | 0.4605 | 0.00485 | -0.0327 | 94.9485
3.5 | 0.578 | 0.00566 | -0.0335 | 102.1201
4 | 0.6364 | 0.00607 | -0.0337 | 104.8435
4.5 | 0.6948 | 0.00646 | -0.0339 | 107.5542
5 | 0.7533 | 0.00681 | -0.034 | 110.6167
5.5 | 0.8121 | 0.00711 | -0.0341 | 114.2194
6 | 0.871 | 0.00739 | -0.0342 | 117.862
6.5 | 0.9295 | 0.00769 | -0.0342 | 120.8713
7 | 0.9875 | 0.00802 | -0.034 | 123.1297
7.5 | 1.0455 | 0.00835 | -0.0338 | 125.2096
8 | 1.1024 | 0.00877 | -0.0333 | 125.7013
8.5 | 1.1594 | 0.00914 | -0.0328 | 126.849
9 | 1.2148 | 0.00961 | -0.032 | 126.41
9.5 | 1.2698 | 0.01009 | -0.0311 | 125.8474
10 | 1.3238 | 0.01057 | -0.0299 | 125.2412
10.5 | 1.375 | 0.01116 | -0.0283 | 123.2079
11.5 | 1.4703 | 0.01237 | -0.0237 | 118.8601
12 | 1.5138 | 0.01319 | -0.0208 | 114.7688
12.5 | 1.5371 | 0.01418 | -0.0146 | 108.3992
13 | 1.5594 | 0.01543 | -0.0091 | 101.0629
13.5 | 1.586 | 0.01689 | -0.005 | 93.9017
14 | 1.6113 | 0.01866 | -0.0012 | 86.3505
14.5 | 1.6331 | 0.02087 | 0.0023 | 78.2511
15 | 1.6535 | 0.02339 | 0.0054 | 70.6926
15.5 | 1.668 | 0.02653 | 0.0083 | 62.8722
16 | 1.6835 | 0.02984 | 0.0106 | 56.4176
16.5 | 1.6947 | 0.03372 | 0.0125 | 50.258
17 | 1.7022 | 0.03824 | 0.0137 | 44.5136
17.5 | 1.7073 | 0.0434 | 0.0143 | 39.3387
18 | 1.7063 | 0.0495 | 0.014 | 34.4707
18.5 | 1.7041 | 0.05618 | 0.0129 | 30.3329
19 | 1.687 | 0.0651 | 0.0103 | 25.914
19.5 | 1.6758 | 0.07387 | 0.007 | 22.6858
20 | 1.6498 | 0.08519 | 0.0016 | 19.3661

## 119. Re 12M Mach 0.50 (1)
BIGFOIL.COM POLAR EXPORT
NACA63-213 a=0.5
NACA63-213 a=0.5 |  |  |  | Cl Max: | 1.163 | at alpha= | 20 | deg
JavaFoil+Calcfoil stall+Eppler ext transition |  |  |  | L/D Max: | 104.258 | at alpha= | 5.5 | deg
Re: | 12000000 |  |  | Cd Min: | 0.00519 | at alpha= | 0 | deg
Mach: | 0.5 |  |  | Cl=0 at alpha= | -1.2899 | deg
|  |  |  | @ Cl=0.1, Cd= | 0.0052586
|  |  |  | @ Cl=0.4, Cd= | 0.005527
|  |  |  | @ Cl=0.6, Cd= | 0.0064881
alpha (deg) | Cl | Cd | Cm | Cl/Cd
-20 | -1.035 | 0.15496 | -0.006 | -6.68
-19.5 | -1.007 | 0.14935 | -0.006 | -6.742
-19 | -0.978 | 0.14546 | -0.006 | -6.722
-18.5 | -0.95 | 0.14107 | -0.006 | -6.731
-18 | -0.921 | 0.13696 | -0.006 | -6.725
-17.5 | -0.901 | 0.12231 | -0.007 | -7.365
-17 | -0.874 | 0.11625 | -0.007 | -7.515
-16.5 | -0.843 | 0.11247 | -0.007 | -7.496
-16 | -0.813 | 0.11019 | -0.007 | -7.374
-15.5 | -0.786 | 0.10247 | -0.008 | -7.673
-15 | -0.761 | 0.10327 | -0.008 | -7.372
-14.5 | -0.734 | 0.09672 | -0.008 | -7.586
-14 | -0.708 | 0.08939 | -0.009 | -7.919
-13.5 | -0.691 | 0.07489 | -0.01 | -9.233
-13 | -0.646 | 0.09347 | -0.008 | -6.916
-12.5 | -0.62 | 0.08466 | -0.009 | -7.324
-12 | -0.597 | 0.07429 | -0.01 | -8.04
-11.5 | -0.628 | 0.03235 | -0.015 | -19.405
-11 | -0.633 | 0.01754 | -0.017 | -36.072
-10.5 | -0.508 | 0.07313 | -0.009 | -6.95
-10 | -0.482 | 0.06459 | -0.01 | -7.464
-9.5 | -0.467 | 0.05004 | -0.013 | -9.331
-9 | -0.513 | 0.01306 | -0.019 | -39.283
-8.5 | -0.399 | 0.05603 | -0.01 | -7.113
-8 | -0.372 | 0.05097 | -0.011 | -7.297
-7.5 | -0.587 | 0.01128 | -0.021 | -52.008
-7 | -0.656 | 0.00941 | -0.022 | -69.683
-6.5 | -0.641 | 0.00863 | -0.023 | -74.239
-6 | -0.603 | 0.00812 | -0.023 | -74.177
-5.5 | -0.553 | 0.00777 | -0.024 | -71.165
-5 | -0.496 | 0.00751 | -0.024 | -66.056
-4.5 | -0.434 | 0.00719 | -0.025 | -60.438
-4 | -0.37 | 0.00697 | -0.025 | -53.054
-3.5 | -0.303 | 0.00677 | -0.026 | -44.783
-3 | -0.235 | 0.00659 | -0.027 | -35.734
-2.5 | -0.167 | 0.00615 | -0.027 | -27.161
-2 | -0.098 | 0.00584 | -0.028 | -16.819
-1.5 | -0.029 | 0.00552 | -0.028 | -5.279
-1 | 0.04 | 0.00537 | -0.029 | 7.483
-0.5 | 0.11 | 0.00524 | -0.029 | 20.899
0 | 0.179 | 0.00519 | -0.03 | 34.492
0.5 | 0.248 | 0.00523 | -0.031 | 47.495
1 | 0.318 | 0.00527 | -0.031 | 60.328
1.5 | 0.386 | 0.00546 | -0.032 | 70.739
2 | 0.455 | 0.00579 | -0.032 | 78.604
2.5 | 0.524 | 0.00608 | -0.033 | 86.153
3 | 0.592 | 0.00642 | -0.034 | 92.204
3.5 | 0.659 | 0.00699 | -0.034 | 94.298
4 | 0.726 | 0.00766 | -0.035 | 94.729
4.5 | 0.791 | 0.00855 | -0.035 | 92.488
5 | 0.853 | 0.00917 | -0.036 | 92.986
5.5 | 0.908 | 0.00871 | -0.036 | 104.258
6 | 0.958 | 0.01 | -0.037 | 95.762
6.5 | 1 | 0.01065 | -0.037 | 93.862
7 | 1.03 | 0.01152 | -0.038 | 89.381
7.5 | 1.041 | 0.01247 | -0.038 | 83.509
8 | 1.01 | 0.01365 | -0.038 | 74.047
8.5 | 0.54 | 0.05528 | -0.022 | 9.761
9 | 0.673 | 0.01744 | -0.039 | 38.615
9.5 | 0.592 | 0.06344 | -0.021 | 9.326
10 | 0.737 | 0.01842 | -0.04 | 40.004
10.5 | 0.757 | 0.02255 | -0.04 | 33.591
11 | 0.673 | 0.07558 | -0.023 | 8.908
11.5 | 0.823 | 0.02293 | -0.041 | 35.883
12 | 0.845 | 0.02664 | -0.041 | 31.737
12.5 | 0.798 | 0.06069 | -0.035 | 13.154
13 | 0.791 | 0.08628 | -0.028 | 9.163
13.5 | 0.92 | 0.03556 | -0.041 | 25.87
14 | 0.862 | 0.08099 | -0.033 | 10.646
14.5 | 0.897 | 0.08169 | -0.035 | 10.981
15 | 0.89 | 0.10425 | -0.027 | 8.534
15.5 | 0.928 | 0.10205 | -0.031 | 9.092
16 | 0.987 | 0.08638 | -0.037 | 11.429
16.5 | 1.001 | 0.10088 | -0.035 | 9.924
17 | 0.998 | 0.1276 | -0.03 | 7.824
17.5 | 1.031 | 0.12972 | -0.032 | 7.946
18 | 1.063 | 0.13163 | -0.033 | 8.074
18.5 | 1.089 | 0.13852 | -0.034 | 7.863
19 | 1.103 | 0.16164 | -0.032 | 6.827
19.5 | 1.132 | 0.16538 | -0.033 | 6.843
20 | 1.163 | 0.16665 | -0.034 | 6.976

## 120. Re 12M Mach 0.50 (2)
BIGFOIL.COM POLAR EXPORT
NACA63-213 a=0.5
NACA63-213 a=0.5 |  |  |  | Cl Max: | 1.3139 | at alpha= | 8.5 | deg
XFOIL ncrit=9 |  |  |  | L/D Max: | 121.866 | at alpha= | 6.5 | deg
Re: | 12000000 |  |  | Cd Min: | 0.11624 | at alpha= | -13 | deg
Mach: | 0.5 |  |  | Cl=0 at alpha= | -1.335 | deg
|  |  |  | @ Cl=0.1, Cd= | 0.0041683
|  |  |  | @ Cl=0.4, Cd= | 0.0041536
|  |  |  | @ Cl=0.6, Cd= | 0.0055627
alpha (deg) | Cl | Cd | Cm | Cl/Cd
-13 | -0.6832 | 0.11624 | -0.0086 | -5.8775
-12.5 | -0.6916 | 0.10421 | -0.0168 | -6.6366
-12 | -0.7026 | 0.09233 | -0.0249 | -7.6097
-11.5 | -0.7193 | 0.07994 | -0.0334 | -8.998
-11 | -0.7359 | 0.06686 | -0.0418 | -11.0066
-10.5 | -0.7568 | 0.05406 | -0.0519 | -13.9993
-10 | -0.7844 | 0.04303 | -0.0602 | -18.2291
-9.5 | -0.8172 | 0.03394 | -0.0647 | -24.0778
-9 | -0.8535 | 0.02708 | -0.0636 | -31.5177
-8.5 | -0.8937 | 0.02188 | -0.055 | -40.8455
-8 | -0.9089 | 0.01484 | -0.0476 | -61.2466
-7.5 | -0.8775 | 0.01033 | -0.0415 | -84.9468
-7 | -0.8131 | 0.00861 | -0.0377 | -94.4367
-6.5 | -0.74 | 0.00784 | -0.0353 | -94.3878
-6 | -0.6659 | 0.00735 | -0.0336 | -90.5986
-5.5 | -0.5921 | 0.00697 | -0.0324 | -84.9498
-4.5 | -0.4466 | 0.00637 | -0.031 | -70.1099
-4 | -0.3747 | 0.00612 | -0.0307 | -61.2255
-3.5 | -0.3033 | 0.0059 | -0.0307 | -51.4068
-3 | -0.2323 | 0.0057 | -0.0308 | -40.7544
-2.5 | -0.1619 | 0.00548 | -0.031 | -29.5438
-2 | -0.0923 | 0.00515 | -0.0314 | -17.9223
-1.5 | -0.0228 | 0.00487 | -0.0319 | -4.6817
-1 | 0.0463 | 0.00453 | -0.0325 | 10.2208
-0.5 | 0.1146 | 0.00407 | -0.0332 | 28.1572
0 | 0.1846 | 0.00397 | -0.0339 | 46.4987
0.5 | 0.2546 | 0.00394 | -0.0347 | 64.6193
1 | 0.3247 | 0.00398 | -0.0354 | 81.5829
1.5 | 0.3944 | 0.00414 | -0.036 | 95.2657
2 | 0.4643 | 0.00431 | -0.0365 | 107.7262
2.5 | 0.531 | 0.00491 | -0.0367 | 108.1466
3 | 0.5973 | 0.00554 | -0.0367 | 107.8159
3.5 | 0.6638 | 0.0061 | -0.0366 | 108.8197
4 | 0.7307 | 0.00661 | -0.0362 | 110.5446
4.5 | 0.797 | 0.00717 | -0.0354 | 111.1576
5 | 0.8654 | 0.00755 | -0.0347 | 114.6225
5.5 | 0.9341 | 0.00794 | -0.0336 | 117.6448
6 | 1.003 | 0.00833 | -0.0323 | 120.4082
6.5 | 1.0712 | 0.00879 | -0.0305 | 121.8658
7 | 1.1382 | 0.00935 | -0.0281 | 121.7326
7.5 | 1.2041 | 0.00995 | -0.025 | 121.0151
8 | 1.2659 | 0.0107 | -0.021 | 118.3084
8.5 | 1.3139 | 0.01187 | -0.0146 | 110.6908
9 | 1.3132 | 0.01394 | -0.0029 | 94.2037
9.5 | 1.2992 | 0.01789 | 0.0066 | 72.6216
10 | 1.2753 | 0.0234 | 0.0135 | 54.5
10.5 | 1.2491 | 0.03015 | 0.0181 | 41.4295
11 | 1.2185 | 0.03817 | 0.02 | 31.923
11.5 | 1.1814 | 0.04799 | 0.0186 | 24.6176
12 | 1.1445 | 0.05932 | 0.0143 | 19.2937
12.5 | 1.1119 | 0.07176 | 0.0077 | 15.4947
13 | 1.082 | 0.08541 | -0.0009 | 12.6683
13.5 | 1.0589 | 0.09952 | -0.0103 | 10.6401

## 121. Re 14M Mach 0.00 (1)
BIGFOIL.COM POLAR EXPORT
NACA63-213 a=0.5
NACA63-213 a=0.5 |  |  |  | Cl Max: | 1.229 | at alpha= | 12 | deg
JavaFoil+Calcfoil stall+Eppler ext transition |  |  |  | L/D Max: | 118.41 | at alpha= | 8.5 | deg
Re: | 14000000 |  |  | Cd Min: | 0.00506 | at alpha= | 0.5 | deg
Mach: | 0 |  |  | Cl=0 at alpha= | -1.2917 | deg
|  |  |  | @ Cl=0.1, Cd= | 0.0051617
|  |  |  | @ Cl=0.4, Cd= | 0.005537
|  |  |  | @ Cl=0.6, Cd= | 0.0064614
alpha (deg) | Cl | Cd | Cm | Cl/Cd
-17.5 | -0.735 | 0.11548 | -0.006 | -6.367
-17 | -0.764 | 0.10299 | -0.007 | -7.417
-16.5 | -0.801 | 0.08377 | -0.008 | -9.556
-16 | -0.845 | 0.06206 | -0.009 | -13.611
-15.5 | -0.886 | 0.04559 | -0.01 | -19.445
-15 | -0.929 | 0.03145 | -0.011 | -29.531
-14.5 | -0.955 | 0.02431 | -0.011 | -39.277
-14 | -0.973 | 0.02 | -0.012 | -48.662
-13.5 | -0.991 | 0.01602 | -0.012 | -61.848
-13 | -0.998 | 0.01411 | -0.013 | -70.727
-12.5 | -0.999 | 0.01257 | -0.014 | -79.448
-12 | -0.991 | 0.0116 | -0.014 | -85.493
-11.5 | -0.984 | 0.01069 | -0.015 | -92.019
-11 | -0.961 | 0.01018 | -0.015 | -94.406
-10.5 | -0.934 | 0.00978 | -0.016 | -95.5
-10 | -0.904 | 0.00928 | -0.016 | -97.341
-9.5 | -0.87 | 0.00893 | -0.017 | -97.371
-9 | -0.832 | 0.00859 | -0.017 | -96.847
-8.5 | -0.791 | 0.00826 | -0.018 | -95.841
-8 | -0.748 | 0.00793 | -0.018 | -94.263
-7.5 | -0.701 | 0.0076 | -0.019 | -92.245
-7 | -0.652 | 0.00739 | -0.019 | -88.239
-6.5 | -0.601 | 0.00717 | -0.02 | -83.831
-6 | -0.548 | 0.007 | -0.02 | -78.347
-5.5 | -0.494 | 0.00682 | -0.02 | -72.411
-5 | -0.438 | 0.00668 | -0.021 | -65.537
-4.5 | -0.381 | 0.00652 | -0.021 | -58.342
-4 | -0.323 | 0.00641 | -0.022 | -50.296
-3.5 | -0.264 | 0.00627 | -0.022 | -42.067
-3 | -0.205 | 0.00617 | -0.023 | -33.121
-2.5 | -0.145 | 0.00581 | -0.023 | -24.954
-2 | -0.085 | 0.00558 | -0.024 | -15.267
-1.5 | -0.025 | 0.00534 | -0.024 | -4.725
-1 | 0.035 | 0.00523 | -0.025 | 6.656
-0.5 | 0.095 | 0.00517 | -0.026 | 18.374
0 | 0.155 | 0.00507 | -0.026 | 30.562
0.5 | 0.215 | 0.00506 | -0.027 | 42.496
1 | 0.275 | 0.00516 | -0.027 | 53.321
1.5 | 0.335 | 0.00532 | -0.028 | 62.889
2 | 0.394 | 0.00552 | -0.028 | 71.522
2.5 | 0.454 | 0.00569 | -0.029 | 79.803
3 | 0.514 | 0.00594 | -0.029 | 86.529
3.5 | 0.572 | 0.0063 | -0.03 | 90.884
4 | 0.631 | 0.00664 | -0.03 | 94.955
4.5 | 0.689 | 0.00694 | -0.031 | 99.231
5 | 0.746 | 0.00757 | -0.031 | 98.53
5.5 | 0.801 | 0.00785 | -0.032 | 102.113
6 | 0.856 | 0.00815 | -0.032 | 104.979
6.5 | 0.908 | 0.00843 | -0.033 | 107.718
7 | 0.959 | 0.0088 | -0.033 | 109.022
7.5 | 1.008 | 0.00914 | -0.034 | 110.309
8 | 1.052 | 0.00923 | -0.034 | 114.038
8.5 | 1.093 | 0.00923 | -0.035 | 118.41
9 | 1.127 | 0.01016 | -0.035 | 110.965
9.5 | 1.157 | 0.01067 | -0.035 | 108.453
10 | 1.182 | 0.01117 | -0.036 | 105.801
10.5 | 1.201 | 0.01176 | -0.036 | 102.155
11 | 1.215 | 0.01251 | -0.036 | 97.183
11.5 | 1.225 | 0.01321 | -0.037 | 92.757
12 | 1.229 | 0.01414 | -0.037 | 86.907
12.5 | 1.228 | 0.0152 | -0.037 | 80.768
13 | 1.221 | 0.01649 | -0.038 | 74.068
13.5 | 1.209 | 0.01811 | -0.038 | 66.755
14 | 1.194 | 0.01973 | -0.038 | 60.496
14.5 | 1.173 | 0.02198 | -0.038 | 53.35
15 | 1.147 | 0.02473 | -0.039 | 46.398
15.5 | 1.118 | 0.02761 | -0.039 | 40.485
16 | 1.078 | 0.03249 | -0.038 | 33.168
16.5 | 1.04 | 0.03633 | -0.039 | 28.624
17 | 0.994 | 0.04376 | -0.038 | 22.721

## 122. Re 14M Mach 0.00 (2)
BIGFOIL.COM POLAR EXPORT
NACA63-213 a=0.5
NACA63-213 a=0.5 |  |  |  | Cl Max: | 1.8198 | at alpha= | 20 | deg
XFOIL ncrit=9 |  |  |  | L/D Max: | 132.069 | at alpha= | 10 | deg
Re: | 14000000 |  |  | Cd Min: | 0.04324 | at alpha= | 20 | deg
Mach: | 0 |  |  | Cl=0 at alpha= | -1.3196 | deg
|  |  |  | @ Cl=0.1, Cd= | 0.0041037
|  |  |  | @ Cl=0.4, Cd= | 0.0044352
|  |  |  | @ Cl=0.6, Cd= | 0.0058093
alpha (deg) | Cl | Cd | Cm | Cl/Cd
-20 | -1.7589 | 0.0284 | -0.0479 | -61.9331
-19.5 | -1.7476 | 0.02543 | -0.0468 | -68.722
-19 | -1.7366 | 0.02278 | -0.0449 | -76.2335
-18.5 | -1.7218 | 0.02073 | -0.0423 | -83.0584
-18 | -1.7068 | 0.01904 | -0.0389 | -89.6429
-17.5 | -1.698 | 0.01765 | -0.0333 | -96.204
-16.5 | -1.6412 | 0.0158 | -0.0265 | -103.8734
-16 | -1.6028 | 0.01488 | -0.0246 | -107.7151
-15.5 | -1.5598 | 0.01411 | -0.0233 | -110.5457
-15 | -1.5138 | 0.01344 | -0.0223 | -112.6339
-14.5 | -1.4661 | 0.01282 | -0.0216 | -114.3604
-14 | -1.4169 | 0.01226 | -0.021 | -115.571
-13.5 | -1.3665 | 0.01175 | -0.0206 | -116.2979
-13 | -1.3154 | 0.01124 | -0.0203 | -117.0285
-12.5 | -1.2634 | 0.01077 | -0.0201 | -117.3073
-12 | -1.2107 | 0.01033 | -0.0199 | -117.2023
-11.5 | -1.1581 | 0.0098 | -0.0197 | -118.1735
-11 | -1.1046 | 0.00934 | -0.0197 | -118.2655
-10.5 | -1.0506 | 0.00889 | -0.0197 | -118.1777
-10 | -0.9958 | 0.00852 | -0.0198 | -116.8779
-9.5 | -0.9404 | 0.0082 | -0.0199 | -114.6829
-9 | -0.8845 | 0.0079 | -0.0202 | -111.962
-8.5 | -0.8282 | 0.00763 | -0.0204 | -108.5452
-8 | -0.772 | 0.00733 | -0.0207 | -105.3206
-7.5 | -0.7154 | 0.00702 | -0.021 | -101.9088
-7 | -0.6584 | 0.00678 | -0.0214 | -97.1091
-6.5 | -0.6011 | 0.00657 | -0.0218 | -91.4916
-6 | -0.5438 | 0.00633 | -0.0222 | -85.9084
-5.5 | -0.486 | 0.00615 | -0.0226 | -79.0244
-5 | -0.4283 | 0.00595 | -0.0231 | -71.9832
-4.5 | -0.3702 | 0.00579 | -0.0236 | -63.9378
-4 | -0.3121 | 0.00563 | -0.0241 | -55.4352
-3.5 | -0.2539 | 0.00546 | -0.0246 | -46.5018
-3 | -0.1956 | 0.00532 | -0.0251 | -36.7669
-2.5 | -0.1374 | 0.00507 | -0.0257 | -27.1006
-1.5 | -0.021 | 0.00468 | -0.0268 | -4.4872
-1 | 0.0372 | 0.00446 | -0.0274 | 8.3408
-0.5 | 0.095 | 0.00412 | -0.0281 | 23.0583
0 | 0.1532 | 0.00393 | -0.0287 | 38.9822
0.5 | 0.2117 | 0.00395 | -0.0294 | 53.5949
1 | 0.27 | 0.00399 | -0.03 | 67.6692
1.5 | 0.3283 | 0.0041 | -0.0306 | 80.0732
2 | 0.3863 | 0.00428 | -0.0312 | 90.257
2.5 | 0.4419 | 0.00491 | -0.0317 | 90
3 | 0.4988 | 0.00525 | -0.0321 | 95.0095
3.5 | 0.5556 | 0.00555 | -0.0326 | 100.1081
4 | 0.6121 | 0.00588 | -0.033 | 104.0986
4.5 | 0.6683 | 0.00621 | -0.0333 | 107.6167
5 | 0.7245 | 0.00653 | -0.0336 | 110.9495
5.5 | 0.7809 | 0.00678 | -0.034 | 115.177
6 | 0.8371 | 0.00702 | -0.0343 | 119.245
6.5 | 0.8929 | 0.00729 | -0.0346 | 122.4829
7 | 0.9485 | 0.00755 | -0.0348 | 125.6291
7.5 | 1.0036 | 0.00785 | -0.035 | 127.8471
8 | 1.0583 | 0.00816 | -0.0351 | 129.6936
8.5 | 1.1123 | 0.00849 | -0.0352 | 131.013
9 | 1.1659 | 0.00883 | -0.0352 | 132.0385
9.5 | 1.2184 | 0.00924 | -0.035 | 131.8615
10 | 1.2705 | 0.00962 | -0.0348 | 132.0686
10.5 | 1.3219 | 0.01002 | -0.0345 | 131.9261
11 | 1.3712 | 0.01048 | -0.0338 | 130.8397
11.5 | 1.4168 | 0.01088 | -0.0325 | 130.2206
12 | 1.465 | 0.01141 | -0.0318 | 128.3961
12.5 | 1.5114 | 0.01198 | -0.0308 | 126.1603
13 | 1.5548 | 0.01264 | -0.0294 | 123.0063
13.5 | 1.5944 | 0.0134 | -0.0274 | 118.9851
14 | 1.6251 | 0.01421 | -0.0239 | 114.3631
14.5 | 1.6438 | 0.01509 | -0.0186 | 108.9331
15 | 1.6667 | 0.01622 | -0.0148 | 102.7559
15.5 | 1.6902 | 0.01755 | -0.0117 | 96.3077
16 | 1.7133 | 0.01909 | -0.0089 | 89.7486
16.5 | 1.7326 | 0.02102 | -0.0062 | 82.4263
17 | 1.7502 | 0.02324 | -0.0038 | 75.3098
17.5 | 1.7653 | 0.02581 | -0.0017 | 68.396
18 | 1.7761 | 0.02887 | 0.0001 | 61.5206
18.5 | 1.7917 | 0.03172 | 0.0014 | 56.4849
19 | 1.8016 | 0.03527 | 0.0024 | 51.0802
19.5 | 1.8108 | 0.03912 | 0.0029 | 46.2883
20 | 1.8198 | 0.04324 | 0.003 | 42.086

## 123. Re 14M Mach 0.10 (1)
BIGFOIL.COM POLAR EXPORT
NACA63-213 a=0.5
NACA63-213 a=0.5 |  |  |  | Cl Max: | 1.218 | at alpha= | 12 | deg
JavaFoil+Calcfoil stall+Eppler ext transition |  |  |  | L/D Max: | 117.593 | at alpha= | 8.5 | deg
Re: | 14000000 |  |  | Cd Min: | 0.00506 | at alpha= | 0.5 | deg
Mach: | 0.1 |  |  | Cl=0 at alpha= | -1.2917 | deg
|  |  |  | @ Cl=0.1, Cd= | 0.0051526
|  |  |  | @ Cl=0.4, Cd= | 0.0055333
|  |  |  | @ Cl=0.6, Cd= | 0.0064737
alpha (deg) | Cl | Cd | Cm | Cl/Cd
-17.5 | -0.685 | 0.12544 | -0.006 | -5.461
-17 | -0.715 | 0.11303 | -0.006 | -6.328
-16.5 | -0.743 | 0.10493 | -0.007 | -7.077
-16 | -0.786 | 0.08136 | -0.008 | -9.658
-15.5 | -0.831 | 0.06082 | -0.009 | -13.663
-15 | -0.884 | 0.0393 | -0.01 | -22.492
-14.5 | -0.919 | 0.02855 | -0.011 | -32.184
-14 | -0.944 | 0.02246 | -0.012 | -42.029
-13.5 | -0.968 | 0.01715 | -0.012 | -56.466
-13 | -0.98 | 0.01484 | -0.013 | -66.02
-12.5 | -0.983 | 0.01319 | -0.014 | -74.574
-12 | -0.98 | 0.01189 | -0.014 | -82.392
-11.5 | -0.969 | 0.01124 | -0.015 | -86.17
-11 | -0.956 | 0.01034 | -0.015 | -92.519
-10.5 | -0.931 | 0.00992 | -0.016 | -93.861
-10 | -0.902 | 0.00939 | -0.016 | -96.046
-9.5 | -0.869 | 0.00898 | -0.017 | -96.858
-9 | -0.833 | 0.00863 | -0.017 | -96.493
-8.5 | -0.793 | 0.0083 | -0.018 | -95.491
-8 | -0.75 | 0.00798 | -0.018 | -93.924
-7.5 | -0.703 | 0.00767 | -0.019 | -91.691
-7 | -0.655 | 0.00741 | -0.019 | -88.333
-6.5 | -0.604 | 0.00719 | -0.02 | -83.98
-6 | -0.551 | 0.00701 | -0.02 | -78.556
-5.5 | -0.496 | 0.00686 | -0.021 | -72.254
-5 | -0.44 | 0.00669 | -0.021 | -65.713
-4.5 | -0.382 | 0.00653 | -0.022 | -58.593
-4 | -0.324 | 0.00642 | -0.022 | -50.501
-3.5 | -0.265 | 0.00628 | -0.023 | -42.22
-3 | -0.206 | 0.00618 | -0.023 | -33.278
-2.5 | -0.146 | 0.00584 | -0.024 | -24.964
-2 | -0.086 | 0.00559 | -0.024 | -15.303
-1.5 | -0.025 | 0.00535 | -0.025 | -4.748
-1 | 0.035 | 0.00525 | -0.025 | 6.658
-0.5 | 0.095 | 0.00516 | -0.026 | 18.473
0 | 0.156 | 0.00507 | -0.026 | 30.73
0.5 | 0.216 | 0.00506 | -0.027 | 42.725
1 | 0.277 | 0.00516 | -0.027 | 53.622
1.5 | 0.336 | 0.00536 | -0.028 | 62.736
2 | 0.396 | 0.00552 | -0.028 | 71.871
2.5 | 0.456 | 0.00572 | -0.029 | 79.829
3 | 0.516 | 0.00593 | -0.029 | 87.032
3.5 | 0.575 | 0.0063 | -0.03 | 91.285
4 | 0.634 | 0.00671 | -0.03 | 94.554
4.5 | 0.692 | 0.00702 | -0.031 | 98.644
5 | 0.749 | 0.00757 | -0.031 | 98.919
5.5 | 0.805 | 0.00791 | -0.032 | 101.739
6 | 0.859 | 0.00816 | -0.032 | 105.297
6.5 | 0.912 | 0.00853 | -0.033 | 106.925
7 | 0.963 | 0.00882 | -0.033 | 109.2
7.5 | 1.012 | 0.00891 | -0.034 | 113.598
8 | 1.056 | 0.00932 | -0.034 | 113.347
8.5 | 1.095 | 0.00931 | -0.035 | 117.593
9 | 1.129 | 0.01024 | -0.035 | 110.231
9.5 | 1.157 | 0.01078 | -0.036 | 107.296
10 | 1.18 | 0.0113 | -0.036 | 104.438
10.5 | 1.198 | 0.01192 | -0.036 | 100.484
11 | 1.21 | 0.0127 | -0.037 | 95.275
11.5 | 1.217 | 0.01344 | -0.037 | 90.553
12 | 1.218 | 0.0145 | -0.037 | 83.989
12.5 | 1.213 | 0.01563 | -0.038 | 77.636
13 | 1.203 | 0.01692 | -0.038 | 71.105
13.5 | 1.188 | 0.01848 | -0.038 | 64.291
14 | 1.167 | 0.02047 | -0.038 | 57.024
14.5 | 1.142 | 0.02276 | -0.038 | 50.19
15 | 1.111 | 0.02624 | -0.039 | 42.334
15.5 | 1.072 | 0.0307 | -0.038 | 34.93
16 | 1.027 | 0.0361 | -0.038 | 28.465
16.5 | 0.981 | 0.0423 | -0.038 | 23.196
17 | 0.928 | 0.05276 | -0.037 | 17.59

## 124. Re 14M Mach 0.10 (2)
BIGFOIL.COM POLAR EXPORT
NACA63-213 a=0.5
NACA63-213 a=0.5 |  |  |  | Cl Max: | 1.8084 | at alpha= | 20 | deg
XFOIL ncrit=9 |  |  |  | L/D Max: | 131.751 | at alpha= | 9 | deg
Re: | 14000000 |  |  | Cd Min: | 0.04732 | at alpha= | 20 | deg
Mach: | 0.1 |  |  | Cl=0 at alpha= | -1.32 | deg
|  |  |  | @ Cl=0.1, Cd= | 0.0041053
|  |  |  | @ Cl=0.4, Cd= | 0.0044091
|  |  |  | @ Cl=0.6, Cd= | 0.005805
alpha (deg) | Cl | Cd | Cm | Cl/Cd
-20 | -1.7437 | 0.0323 | -0.0517 | -53.9845
-19.5 | -1.7363 | 0.02855 | -0.0512 | -60.8161
-19 | -1.7287 | 0.0252 | -0.0498 | -68.5992
-18.5 | -1.7159 | 0.02261 | -0.0478 | -75.8912
-18 | -1.7017 | 0.02048 | -0.0448 | -83.0908
-17.5 | -1.6861 | 0.01884 | -0.041 | -89.4958
-16.5 | -1.6497 | 0.01662 | -0.0309 | -99.2599
-16 | -1.6139 | 0.0156 | -0.0283 | -103.4551
-15.5 | -1.5729 | 0.01465 | -0.0265 | -107.3652
-15 | -1.5275 | 0.01388 | -0.0251 | -110.0504
-14.5 | -1.4798 | 0.01318 | -0.0241 | -112.2762
-14 | -1.4303 | 0.01256 | -0.0232 | -113.8774
-13.5 | -1.3794 | 0.012 | -0.0226 | -114.95
-13 | -1.3276 | 0.01147 | -0.022 | -115.7454
-12.5 | -1.275 | 0.01096 | -0.0216 | -116.3321
-12 | -1.2214 | 0.01053 | -0.0213 | -115.9924
-11.5 | -1.1682 | 0.00997 | -0.021 | -117.1715
-11 | -1.114 | 0.00948 | -0.0208 | -117.5105
-10.5 | -1.0594 | 0.00902 | -0.0206 | -117.4501
-10 | -1.004 | 0.00861 | -0.0206 | -116.6086
-9.5 | -0.948 | 0.00827 | -0.0207 | -114.6312
-9 | -0.8915 | 0.00795 | -0.0208 | -112.1384
-8.5 | -0.8347 | 0.00767 | -0.021 | -108.8266
-8 | -0.7778 | 0.00738 | -0.0212 | -105.393
-7.5 | -0.7207 | 0.00707 | -0.0214 | -101.9378
-7 | -0.6632 | 0.00681 | -0.0217 | -97.3862
-6.5 | -0.6053 | 0.0066 | -0.0221 | -91.7121
-6 | -0.5475 | 0.00635 | -0.0224 | -86.2205
-5.5 | -0.4893 | 0.00617 | -0.0229 | -79.3031
-5 | -0.4311 | 0.00596 | -0.0233 | -72.3322
-4.5 | -0.3726 | 0.00581 | -0.0238 | -64.1308
-4 | -0.3141 | 0.00564 | -0.0243 | -55.6915
-3.5 | -0.2554 | 0.00547 | -0.0248 | -46.691
-3 | -0.1967 | 0.00533 | -0.0253 | -36.9043
-2.5 | -0.1382 | 0.00508 | -0.0258 | -27.2047
-2 | -0.0797 | 0.00487 | -0.0264 | -16.3655
-1.5 | -0.0211 | 0.00468 | -0.027 | -4.5085
-1 | 0.0375 | 0.00446 | -0.0276 | 8.4081
-0.5 | 0.0957 | 0.00412 | -0.0282 | 23.2282
0 | 0.1542 | 0.00392 | -0.0289 | 39.3367
0.5 | 0.2131 | 0.00395 | -0.0295 | 53.9494
1 | 0.2717 | 0.00399 | -0.0302 | 68.0952
1.5 | 0.3304 | 0.0041 | -0.0308 | 80.5854
2 | 0.3887 | 0.00428 | -0.0314 | 90.8178
2.5 | 0.4447 | 0.00492 | -0.0318 | 90.3862
3 | 0.5019 | 0.00526 | -0.0323 | 95.4183
3.5 | 0.559 | 0.00556 | -0.0327 | 100.5396
4 | 0.6159 | 0.0059 | -0.0331 | 104.3898
4.5 | 0.6725 | 0.00624 | -0.0334 | 107.7724
5 | 0.7291 | 0.00655 | -0.0337 | 111.313
5.5 | 0.7859 | 0.00681 | -0.034 | 115.4038
6 | 0.8425 | 0.00705 | -0.0343 | 119.5035
6.5 | 0.8987 | 0.00733 | -0.0345 | 122.6057
7 | 0.9548 | 0.0076 | -0.0347 | 125.6316
7.5 | 1.0104 | 0.00789 | -0.0349 | 128.0608
8 | 1.0653 | 0.00822 | -0.0349 | 129.5985
8.5 | 1.12 | 0.00855 | -0.0349 | 130.9942
9 | 1.1739 | 0.00891 | -0.0348 | 131.7508
9.5 | 1.2268 | 0.00934 | -0.0345 | 131.349
10 | 1.2795 | 0.00972 | -0.0342 | 131.6358
10.5 | 1.3311 | 0.01014 | -0.0338 | 131.2722
11 | 1.3804 | 0.01064 | -0.0329 | 129.7368
11.5 | 1.4268 | 0.01103 | -0.0315 | 129.3563
12 | 1.4749 | 0.01159 | -0.0305 | 127.2563
12.5 | 1.521 | 0.0122 | -0.0293 | 124.6721
13 | 1.5628 | 0.01296 | -0.0274 | 120.5864
13.5 | 1.6008 | 0.01376 | -0.025 | 116.3372
14 | 1.6219 | 0.01458 | -0.0195 | 111.2414
14.5 | 1.6444 | 0.01562 | -0.0151 | 105.2753
15 | 1.6682 | 0.01689 | -0.0115 | 98.7685
15.5 | 1.6905 | 0.01846 | -0.0083 | 91.5764
16 | 1.7128 | 0.02022 | -0.0056 | 84.7082
16.5 | 1.7293 | 0.02253 | -0.0028 | 76.7554
17 | 1.7459 | 0.02502 | -0.0005 | 69.7802
17.5 | 1.7612 | 0.02778 | 0.0014 | 63.3981
18 | 1.7735 | 0.03093 | 0.003 | 57.3392
18.5 | 1.787 | 0.03421 | 0.0041 | 52.2362
19 | 1.7966 | 0.03805 | 0.0049 | 47.2168
19.5 | 1.8039 | 0.04242 | 0.0052 | 42.5248
20 | 1.8084 | 0.04732 | 0.0049 | 38.2164

## 125. Re 14M Mach 0.25 (1)
BIGFOIL.COM POLAR EXPORT
NACA63-213 a=0.5
NACA63-213 a=0.5 |  |  |  | Cl Max: | 1.168 | at alpha= | 10.5 | deg
JavaFoil+Calcfoil stall+Eppler ext transition |  |  |  | L/D Max: | 113.477 | at alpha= | 8 | deg
Re: | 14000000 |  |  | Cd Min: | 0.00508 | at alpha= | 0 | deg
Mach: | 0.25 |  |  | Cl=0 at alpha= | -1.2903 | deg
|  |  |  | @ Cl=0.1, Cd= | 0.0052058
|  |  |  | @ Cl=0.4, Cd= | 0.0055393
|  |  |  | @ Cl=0.6, Cd= | 0.0065015
alpha (deg) | Cl | Cd | Cm | Cl/Cd
-16 | -0.458 | 0.12103 | -0.006 | -3.786
-15.5 | -0.519 | 0.11509 | -0.006 | -4.506
-15 | -0.575 | 0.10409 | -0.007 | -5.524
-14.5 | -0.622 | 0.09418 | -0.007 | -6.603
-14 | -0.662 | 0.08761 | -0.008 | -7.556
-13.5 | -0.703 | 0.07606 | -0.009 | -9.242
-13 | -0.793 | 0.03559 | -0.012 | -22.272
-12.5 | -0.853 | 0.01995 | -0.013 | -42.777
-12 | -0.88 | 0.01548 | -0.014 | -56.856
-11.5 | -0.891 | 0.01366 | -0.015 | -65.241
-11 | -0.898 | 0.01204 | -0.015 | -74.551
-10.5 | -0.897 | 0.01048 | -0.016 | -85.576
-10 | -0.884 | 0.01005 | -0.017 | -87.958
-9.5 | -0.86 | 0.00955 | -0.017 | -90.129
-9 | -0.831 | 0.00904 | -0.018 | -91.889
-8.5 | -0.796 | 0.00867 | -0.018 | -91.848
-8 | -0.757 | 0.0082 | -0.019 | -92.29
-7.5 | -0.713 | 0.00793 | -0.019 | -89.951
-7 | -0.666 | 0.00764 | -0.02 | -87.187
-6.5 | -0.616 | 0.00737 | -0.02 | -83.569
-6 | -0.563 | 0.00717 | -0.021 | -78.526
-5.5 | -0.508 | 0.007 | -0.021 | -72.568
-5 | -0.451 | 0.00679 | -0.022 | -66.356
-4.5 | -0.392 | 0.00662 | -0.022 | -59.312
-4 | -0.333 | 0.0065 | -0.023 | -51.212
-3.5 | -0.272 | 0.00634 | -0.023 | -42.952
-3 | -0.211 | 0.00623 | -0.024 | -33.869
-2.5 | -0.15 | 0.00586 | -0.024 | -25.532
-2 | -0.088 | 0.00567 | -0.025 | -15.523
-1.5 | -0.026 | 0.0054 | -0.025 | -4.826
-1 | 0.036 | 0.00528 | -0.026 | 6.808
-0.5 | 0.098 | 0.00521 | -0.026 | 18.799
0 | 0.16 | 0.00508 | -0.027 | 31.491
0.5 | 0.222 | 0.00511 | -0.027 | 43.509
1 | 0.284 | 0.00519 | -0.028 | 54.791
1.5 | 0.346 | 0.00538 | -0.028 | 64.27
2 | 0.407 | 0.00556 | -0.029 | 73.273
2.5 | 0.469 | 0.00577 | -0.03 | 81.234
3 | 0.53 | 0.00603 | -0.03 | 87.967
3.5 | 0.591 | 0.00644 | -0.031 | 91.83
4 | 0.651 | 0.00685 | -0.031 | 95.033
4.5 | 0.711 | 0.00715 | -0.032 | 99.46
5 | 0.769 | 0.00779 | -0.032 | 98.714
5.5 | 0.826 | 0.00815 | -0.033 | 101.298
6 | 0.881 | 0.00843 | -0.033 | 104.49
6.5 | 0.934 | 0.00882 | -0.034 | 105.852
7 | 0.984 | 0.00889 | -0.034 | 110.743
7.5 | 1.03 | 0.00937 | -0.035 | 109.973
8 | 1.072 | 0.00945 | -0.035 | 113.477
8.5 | 1.105 | 0.01045 | -0.036 | 105.717
9 | 1.132 | 0.01094 | -0.036 | 103.435
9.5 | 1.152 | 0.01154 | -0.036 | 99.83
10 | 1.164 | 0.01221 | -0.037 | 95.364
10.5 | 1.168 | 0.01305 | -0.037 | 89.536
11 | 1.164 | 0.01397 | -0.037 | 83.32
11.5 | 1.149 | 0.01546 | -0.038 | 74.288
12 | 1.126 | 0.01667 | -0.038 | 67.568
12.5 | 1.093 | 0.0185 | -0.038 | 59.055
13 | 1.05 | 0.02078 | -0.038 | 50.529
13.5 | 0.998 | 0.0239 | -0.038 | 41.75
14 | 0.932 | 0.02982 | -0.038 | 31.244
14.5 | 0.833 | 0.05085 | -0.035 | 16.375
15 | 0.715 | 0.09685 | -0.027 | 7.385
15.5 | 0.646 | 0.10792 | -0.025 | 5.988

## 126. Re 14M Mach 0.25 (2)
BIGFOIL.COM POLAR EXPORT
NACA63-213 a=0.5
NACA63-213 a=0.5 |  |  |  | Cl Max: | 1.7318 | at alpha= | 18 | deg
XFOIL ncrit=9 |  |  |  | L/D Max: | 130.134 | at alpha= | 8.5 | deg
Re: | 14000000 |  |  | Cd Min: | 0.08678 | at alpha= | -20 | deg
Mach: | 0.25 |  |  | Cl=0 at alpha= | -1.3231 | deg
|  |  |  | @ Cl=0.1, Cd= | 0.0041174
|  |  |  | @ Cl=0.4, Cd= | 0.0042831
|  |  |  | @ Cl=0.6, Cd= | 0.0057701
alpha (deg) | Cl | Cd | Cm | Cl/Cd
-20 | -1.4535 | 0.08678 | -0.036 | -16.7493
-19.5 | -1.5135 | 0.07005 | -0.048 | -21.606
-19 | -1.5542 | 0.05736 | -0.0562 | -27.0955
-18.5 | -1.5883 | 0.04671 | -0.062 | -34.0034
-18 | -1.6072 | 0.03872 | -0.0649 | -41.5083
-17.5 | -1.6127 | 0.03272 | -0.0658 | -49.2879
-17 | -1.6118 | 0.02791 | -0.065 | -57.7499
-16.5 | -1.6037 | 0.02424 | -0.0628 | -66.1592
-15.5 | -1.588 | 0.01926 | -0.0532 | -82.4507
-15 | -1.5807 | 0.01764 | -0.0454 | -89.6088
-14.5 | -1.5433 | 0.01623 | -0.0413 | -95.0893
-14 | -1.4975 | 0.01506 | -0.0382 | -99.4356
-13.5 | -1.4477 | 0.01402 | -0.0356 | -103.2596
-13 | -1.3946 | 0.01313 | -0.0334 | -106.2148
-12.5 | -1.3395 | 0.01233 | -0.0316 | -108.6375
-12 | -1.2822 | 0.01172 | -0.0301 | -109.4027
-11.5 | -1.2248 | 0.01108 | -0.0288 | -110.5415
-11 | -1.1672 | 0.01042 | -0.0276 | -112.0154
-10.5 | -1.1094 | 0.00976 | -0.0266 | -113.668
-10 | -1.0506 | 0.00921 | -0.0258 | -114.0717
-9.5 | -0.9912 | 0.00873 | -0.0251 | -113.5395
-9 | -0.9313 | 0.00832 | -0.0246 | -111.9351
-8.5 | -0.8711 | 0.00796 | -0.0243 | -109.4347
-7.5 | -0.7502 | 0.00732 | -0.024 | -102.4863
-7 | -0.6898 | 0.00699 | -0.0239 | -98.6838
-6 | -0.5684 | 0.0065 | -0.0241 | -87.4462
-5.5 | -0.5077 | 0.00625 | -0.0243 | -81.232
-5 | -0.4468 | 0.00607 | -0.0246 | -73.6079
-4.5 | -0.386 | 0.00586 | -0.0249 | -65.8703
-4 | -0.3251 | 0.0057 | -0.0253 | -57.0351
-3.5 | -0.2641 | 0.00553 | -0.0258 | -47.7577
-3 | -0.2033 | 0.00537 | -0.0262 | -37.8585
-2.5 | -0.1426 | 0.00514 | -0.0267 | -27.7432
-2 | -0.082 | 0.00491 | -0.0273 | -16.7006
-1.5 | -0.0214 | 0.00469 | -0.0279 | -4.5629
-1 | 0.0391 | 0.00447 | -0.0285 | 8.7472
-0.5 | 0.0992 | 0.00412 | -0.0291 | 24.0777
0 | 0.1597 | 0.00392 | -0.0298 | 40.7398
0.5 | 0.2206 | 0.00393 | -0.0305 | 56.1323
1 | 0.2812 | 0.00398 | -0.0311 | 70.6533
1.5 | 0.3419 | 0.0041 | -0.0318 | 83.3902
2 | 0.4022 | 0.00429 | -0.0323 | 93.7529
2.5 | 0.46 | 0.00494 | -0.0327 | 93.1174
3 | 0.5191 | 0.0053 | -0.0331 | 97.9434
3.5 | 0.5781 | 0.00564 | -0.0335 | 102.5
4 | 0.637 | 0.00599 | -0.0338 | 106.3439
4.5 | 0.6956 | 0.00637 | -0.034 | 109.1994
5 | 0.7544 | 0.00669 | -0.0341 | 112.7653
5.5 | 0.8133 | 0.00698 | -0.0343 | 116.5186
6 | 0.8723 | 0.00724 | -0.0344 | 120.4834
6.5 | 0.9312 | 0.00752 | -0.0344 | 123.8298
7 | 0.9894 | 0.00785 | -0.0342 | 126.0382
7.5 | 1.0476 | 0.00817 | -0.034 | 128.2252
8 | 1.105 | 0.00855 | -0.0337 | 129.2398
8.5 | 1.1621 | 0.00893 | -0.0332 | 130.1344
9 | 1.2178 | 0.0094 | -0.0324 | 129.5532
9.5 | 1.2737 | 0.00983 | -0.0316 | 129.5727
10 | 1.328 | 0.01032 | -0.0305 | 128.6822
10.5 | 1.38 | 0.01093 | -0.029 | 126.258
11 | 1.4307 | 0.01147 | -0.0272 | 124.7341
12 | 1.5217 | 0.01283 | -0.0218 | 118.6048
12.5 | 1.5543 | 0.01373 | -0.017 | 113.2047
13 | 1.5749 | 0.01479 | -0.0108 | 106.4841
13.5 | 1.6007 | 0.01616 | -0.0063 | 99.0532
14 | 1.6246 | 0.0179 | -0.0022 | 90.7598
14.5 | 1.6455 | 0.02007 | 0.0016 | 81.988
15 | 1.6668 | 0.02247 | 0.0049 | 74.1789
15.5 | 1.6844 | 0.02531 | 0.0078 | 66.5508
16 | 1.7028 | 0.02832 | 0.0103 | 60.1271
16.5 | 1.7156 | 0.03197 | 0.0123 | 53.6628
17 | 1.7244 | 0.03623 | 0.0139 | 47.5959
17.5 | 1.7297 | 0.0412 | 0.0147 | 41.983
18 | 1.7318 | 0.04683 | 0.0148 | 36.9806
18.5 | 1.7306 | 0.05324 | 0.0141 | 32.5056
19 | 1.7173 | 0.06146 | 0.0121 | 27.9418
19.5 | 1.7075 | 0.06981 | 0.0092 | 24.4592
20 | 1.6841 | 0.08049 | 0.0045 | 20.9231

## 127. Re 14M Mach 0.50 (1)
BIGFOIL.COM POLAR EXPORT
NACA63-213 a=0.5
NACA63-213 a=0.5 |  |  |  | Cl Max: | 1.159 | at alpha= | 20 | deg
JavaFoil+Calcfoil stall+Eppler ext transition |  |  |  | L/D Max: | 103.084 | at alpha= | 5.5 | deg
Re: | 14000000 |  |  | Cd Min: | 0.0052 | at alpha= | 0.5 | deg
Mach: | 0.5 |  |  | Cl=0 at alpha= | -1.2899 | deg
|  |  |  | @ Cl=0.1, Cd= | 0.0053071
|  |  |  | @ Cl=0.4, Cd= | 0.0056506
|  |  |  | @ Cl=0.6, Cd= | 0.0065505
alpha (deg) | Cl | Cd | Cm | Cl/Cd
-20 | -1.033 | 0.16531 | -0.006 | -6.248
-19.5 | -1.006 | 0.15859 | -0.006 | -6.342
-19 | -0.976 | 0.15502 | -0.006 | -6.299
-18.5 | -0.949 | 0.15178 | -0.006 | -6.251
-18 | -0.921 | 0.14467 | -0.006 | -6.365
-17.5 | -0.899 | 0.12811 | -0.007 | -7.014
-17 | -0.87 | 0.12257 | -0.007 | -7.102
-16.5 | -0.841 | 0.12132 | -0.007 | -6.929
-16 | -0.813 | 0.11387 | -0.007 | -7.136
-15.5 | -0.786 | 0.10619 | -0.008 | -7.405
-15 | -0.762 | 0.10099 | -0.008 | -7.549
-14.5 | -0.736 | 0.09367 | -0.009 | -7.854
-14 | -0.711 | 0.08561 | -0.009 | -8.31
-13.5 | -0.709 | 0.06139 | -0.011 | -11.558
-13 | -0.647 | 0.09163 | -0.008 | -7.059
-12.5 | -0.62 | 0.08372 | -0.009 | -7.41
-12 | -0.6 | 0.07155 | -0.01 | -8.387
-11.5 | -0.642 | 0.02592 | -0.015 | -24.766
-11 | -0.636 | 0.01646 | -0.017 | -38.627
-10.5 | -0.508 | 0.07236 | -0.009 | -7.028
-10 | -0.483 | 0.06364 | -0.01 | -7.585
-9.5 | -0.499 | 0.03018 | -0.016 | -16.528
-9 | -0.516 | 0.01242 | -0.019 | -41.514
-8.5 | -0.399 | 0.05583 | -0.01 | -7.14
-8 | -0.372 | 0.05035 | -0.011 | -7.396
-7.5 | -0.591 | 0.01073 | -0.021 | -55.064
-7 | -0.656 | 0.00915 | -0.022 | -71.652
-6.5 | -0.641 | 0.00841 | -0.023 | -76.16
-6 | -0.603 | 0.00797 | -0.023 | -75.616
-5.5 | -0.553 | 0.00763 | -0.024 | -72.412
-5 | -0.496 | 0.00737 | -0.024 | -67.283
-4.5 | -0.434 | 0.00706 | -0.025 | -61.552
-4 | -0.37 | 0.00686 | -0.025 | -53.913
-3.5 | -0.303 | 0.00667 | -0.026 | -45.409
-3 | -0.235 | 0.00647 | -0.027 | -36.374
-2.5 | -0.167 | 0.00612 | -0.027 | -27.315
-2 | -0.098 | 0.0059 | -0.028 | -16.655
-1.5 | -0.029 | 0.00556 | -0.028 | -5.237
-1 | 0.04 | 0.00541 | -0.029 | 7.435
-0.5 | 0.11 | 0.00529 | -0.029 | 20.705
0 | 0.179 | 0.00521 | -0.03 | 34.379
0.5 | 0.248 | 0.0052 | -0.031 | 47.779
1 | 0.318 | 0.00536 | -0.031 | 59.342
1.5 | 0.386 | 0.00561 | -0.032 | 68.851
2 | 0.455 | 0.00581 | -0.032 | 78.307
2.5 | 0.524 | 0.00609 | -0.033 | 85.998
3 | 0.592 | 0.00648 | -0.034 | 91.416
3.5 | 0.659 | 0.00707 | -0.034 | 93.326
4 | 0.726 | 0.00755 | -0.035 | 96.095
4.5 | 0.791 | 0.00836 | -0.035 | 94.627
5 | 0.853 | 0.00895 | -0.036 | 95.3
5.5 | 0.91 | 0.00882 | -0.036 | 103.084
6 | 0.96 | 0.00979 | -0.037 | 98.047
6.5 | 1.001 | 0.0104 | -0.037 | 96.237
7 | 1.031 | 0.0112 | -0.038 | 92.106
7.5 | 1.043 | 0.01213 | -0.038 | 85.955
8 | 1.012 | 0.01335 | -0.039 | 75.777
8.5 | 0.541 | 0.05403 | -0.023 | 10.022
9 | 0.675 | 0.01685 | -0.039 | 40.045
9.5 | 0.593 | 0.06255 | -0.022 | 9.473
10 | 0.738 | 0.01787 | -0.04 | 41.296
10.5 | 0.759 | 0.0217 | -0.04 | 34.991
11 | 0.674 | 0.07494 | -0.023 | 8.999
11.5 | 0.825 | 0.02205 | -0.041 | 37.39
12 | 0.848 | 0.02538 | -0.041 | 33.423
12.5 | 0.842 | 0.04049 | -0.039 | 20.781
13 | 0.793 | 0.08385 | -0.029 | 9.463
13.5 | 0.927 | 0.03272 | -0.042 | 28.318
14 | 0.911 | 0.05438 | -0.039 | 16.744
14.5 | 0.924 | 0.06562 | -0.038 | 14.087
15 | 0.891 | 0.10702 | -0.028 | 8.328
15.5 | 0.921 | 0.11094 | -0.029 | 8.298
16 | 0.956 | 0.10996 | -0.032 | 8.697
16.5 | 0.985 | 0.11414 | -0.033 | 8.634
17 | 0.998 | 0.13626 | -0.03 | 7.322
17.5 | 1.024 | 0.1445 | -0.03 | 7.086
18 | 1.054 | 0.14712 | -0.031 | 7.162
18.5 | 1.083 | 0.15067 | -0.033 | 7.188
19 | 1.104 | 0.17044 | -0.032 | 6.477
19.5 | 1.131 | 0.17517 | -0.032 | 6.456
20 | 1.159 | 0.18325 | -0.033 | 6.322

## 128. Re 14M Mach 0.50 (2)
BIGFOIL.COM POLAR EXPORT
NACA63-213 a=0.5
NACA63-213 a=0.5 |  |  |  | Cl Max: | 1.3271 | at alpha= | 9 | deg
XFOIL ncrit=9 |  |  |  | L/D Max: | 125.434 | at alpha= | 7 | deg
Re: | 14000000 |  |  | Cd Min: | 0.11336 | at alpha= | -13 | deg
Mach: | 0.5 |  |  | Cl=0 at alpha= | -1.3355 | deg
|  |  |  | @ Cl=0.1, Cd= | 0.0042002
|  |  |  | @ Cl=0.4, Cd= | 0.0041641
|  |  |  | @ Cl=0.6, Cd= | 0.0055616
alpha (deg) | Cl | Cd | Cm | Cl/Cd
-13 | -0.6987 | 0.11336 | -0.011 | -6.1635
-12.5 | -0.7079 | 0.10141 | -0.0192 | -6.9806
-12 | -0.7183 | 0.0898 | -0.0271 | -7.9989
-11.5 | -0.7338 | 0.07762 | -0.0354 | -9.4537
-11 | -0.7488 | 0.06472 | -0.0439 | -11.5698
-10.5 | -0.77 | 0.0523 | -0.0537 | -14.7228
-10 | -0.7977 | 0.04161 | -0.0615 | -19.1709
-9.5 | -0.83 | 0.03289 | -0.0654 | -25.2356
-9 | -0.8661 | 0.02634 | -0.0634 | -32.8815
-8.5 | -0.9041 | 0.0212 | -0.0545 | -42.6462
-8 | -0.9157 | 0.01429 | -0.0472 | -64.0798
-7.5 | -0.8828 | 0.00983 | -0.0411 | -89.8067
-7 | -0.8158 | 0.00833 | -0.0375 | -97.9352
-6.5 | -0.7421 | 0.0076 | -0.0351 | -97.6447
-6 | -0.6675 | 0.00714 | -0.0334 | -93.4874
-5.5 | -0.5934 | 0.0068 | -0.0322 | -87.2647
-5 | -0.5201 | 0.00649 | -0.0314 | -80.1387
-4.5 | -0.4475 | 0.00623 | -0.0309 | -71.8299
-4 | -0.3755 | 0.00597 | -0.0306 | -62.8978
-3.5 | -0.3039 | 0.00578 | -0.0306 | -52.5779
-3 | -0.2328 | 0.00558 | -0.0307 | -41.7204
-2.5 | -0.1622 | 0.00538 | -0.031 | -30.1487
-2 | -0.0925 | 0.00509 | -0.0314 | -18.1729
-1.5 | -0.0228 | 0.00481 | -0.0319 | -4.7401
-1 | 0.0465 | 0.00452 | -0.0325 | 10.2876
-0.5 | 0.1151 | 0.00411 | -0.0332 | 28.0049
0 | 0.1847 | 0.00393 | -0.0339 | 46.9975
0.5 | 0.2548 | 0.00391 | -0.0347 | 65.1662
1 | 0.3247 | 0.00395 | -0.0354 | 82.2025
1.5 | 0.3942 | 0.00415 | -0.036 | 94.988
2 | 0.4642 | 0.00432 | -0.0365 | 107.4537
2.5 | 0.53 | 0.00503 | -0.0367 | 105.3678
3 | 0.5971 | 0.00554 | -0.0368 | 107.7798
3.5 | 0.6643 | 0.00604 | -0.0366 | 109.9834
4 | 0.7315 | 0.00654 | -0.0362 | 111.8502
4.5 | 0.7986 | 0.00703 | -0.0356 | 113.5989
5 | 0.8674 | 0.0074 | -0.0349 | 117.2162
5.5 | 0.9366 | 0.00776 | -0.0339 | 120.6959
6 | 1.0058 | 0.00815 | -0.0326 | 123.411
6.5 | 1.0749 | 0.00858 | -0.0309 | 125.2797
7 | 1.1427 | 0.00911 | -0.0286 | 125.4336
7.5 | 1.2099 | 0.00967 | -0.0257 | 125.1189
8 | 1.2731 | 0.0104 | -0.0217 | 122.4135
8.5 | 1.3258 | 0.01148 | -0.0159 | 115.4878
9 | 1.3271 | 0.01346 | -0.0039 | 98.5958
9.5 | 1.3112 | 0.01739 | 0.006 | 75.3997
10 | 1.2842 | 0.02253 | 0.0142 | 56.9996
11 | 1.2245 | 0.03758 | 0.0203 | 32.5838
11.5 | 1.1881 | 0.04726 | 0.0192 | 25.1397
12 | 1.1516 | 0.05845 | 0.0151 | 19.7023
12.5 | 1.1189 | 0.07079 | 0.0086 | 15.8059
13 | 1.0892 | 0.08431 | 0.0002 | 12.919
13.5 | 1.066 | 0.09832 | -0.0091 | 10.8421
14 | 1.0462 | 0.11281 | -0.0188 | 9.274

## 129. Re 16M Mach 0.00 (1)
BIGFOIL.COM POLAR EXPORT
NACA63-213 a=0.5
NACA63-213 a=0.5 |  |  |  | Cl Max: | 1.231 | at alpha= | 12 | deg
JavaFoil+Calcfoil stall+Eppler ext transition |  |  |  | L/D Max: | 119.819 | at alpha= | 9 | deg
Re: | 16000000 |  |  | Cd Min: | 0.00514 | at alpha= | 0.5 | deg
Mach: | 0 |  |  | Cl=0 at alpha= | -1.2917 | deg
|  |  |  | @ Cl=0.1, Cd= | 0.0052167
|  |  |  | @ Cl=0.4, Cd= | 0.005543
|  |  |  | @ Cl=0.6, Cd= | 0.0064776
alpha (deg) | Cl | Cd | Cm | Cl/Cd
-18 | -0.707 | 0.12888 | -0.005 | -5.483
-17.5 | -0.732 | 0.11907 | -0.006 | -6.15
-17 | -0.762 | 0.10448 | -0.007 | -7.298
-16.5 | -0.801 | 0.08349 | -0.008 | -9.589
-16 | -0.857 | 0.05364 | -0.009 | -15.979
-15.5 | -0.895 | 0.04065 | -0.01 | -22.018
-15 | -0.931 | 0.03027 | -0.011 | -30.757
-14.5 | -0.96 | 0.02246 | -0.011 | -42.765
-14 | -0.978 | 0.01874 | -0.012 | -52.161
-13.5 | -0.994 | 0.01524 | -0.013 | -65.226
-13 | -1.001 | 0.01353 | -0.013 | -73.99
-12.5 | -1 | 0.01227 | -0.014 | -81.5
-12 | -0.994 | 0.01126 | -0.014 | -88.295
-11.5 | -0.984 | 0.01046 | -0.015 | -94.087
-11 | -0.961 | 0.00994 | -0.015 | -96.654
-10.5 | -0.934 | 0.0096 | -0.016 | -97.27
-10 | -0.904 | 0.00912 | -0.016 | -99.09
-9.5 | -0.87 | 0.00878 | -0.017 | -99.056
-9 | -0.832 | 0.00844 | -0.017 | -98.556
-8.5 | -0.791 | 0.00811 | -0.018 | -97.576
-8 | -0.748 | 0.00781 | -0.018 | -95.739
-7.5 | -0.701 | 0.00749 | -0.019 | -93.572
-7 | -0.652 | 0.00728 | -0.019 | -89.597
-6.5 | -0.601 | 0.00706 | -0.02 | -85.131
-6 | -0.548 | 0.00689 | -0.02 | -79.616
-5.5 | -0.494 | 0.00676 | -0.02 | -72.985
-5 | -0.438 | 0.00658 | -0.021 | -66.528
-4.5 | -0.381 | 0.00643 | -0.021 | -59.22
-4 | -0.323 | 0.00633 | -0.022 | -50.972
-3.5 | -0.264 | 0.00619 | -0.022 | -42.583
-3 | -0.205 | 0.0061 | -0.023 | -33.525
-2.5 | -0.145 | 0.00577 | -0.023 | -25.123
-2 | -0.085 | 0.00559 | -0.024 | -15.248
-1.5 | -0.025 | 0.00541 | -0.024 | -4.666
-1 | 0.035 | 0.00529 | -0.025 | 6.584
-0.5 | 0.095 | 0.00522 | -0.026 | 18.188
0 | 0.155 | 0.00518 | -0.026 | 29.949
0.5 | 0.215 | 0.00514 | -0.027 | 41.844
1 | 0.275 | 0.00526 | -0.027 | 52.309
1.5 | 0.335 | 0.00541 | -0.028 | 61.913
2 | 0.394 | 0.00552 | -0.028 | 71.466
2.5 | 0.454 | 0.00575 | -0.029 | 78.955
3 | 0.514 | 0.00598 | -0.029 | 85.94
3.5 | 0.572 | 0.00634 | -0.03 | 90.278
4 | 0.631 | 0.00663 | -0.03 | 95.177
4.5 | 0.689 | 0.00692 | -0.031 | 99.527
5 | 0.746 | 0.00743 | -0.031 | 100.32
5.5 | 0.801 | 0.0077 | -0.032 | 104.045
6 | 0.856 | 0.00799 | -0.032 | 107.07
6.5 | 0.908 | 0.00825 | -0.033 | 110.034
7 | 0.959 | 0.00862 | -0.033 | 111.316
7.5 | 1.008 | 0.00893 | -0.034 | 112.869
8 | 1.053 | 0.00906 | -0.034 | 116.178
8.5 | 1.093 | 0.00948 | -0.035 | 115.272
9 | 1.129 | 0.00942 | -0.035 | 119.819
9.5 | 1.158 | 0.01044 | -0.035 | 110.931
10 | 1.183 | 0.01096 | -0.036 | 107.991
10.5 | 1.203 | 0.01148 | -0.036 | 104.801
11 | 1.217 | 0.01219 | -0.037 | 99.884
11.5 | 1.227 | 0.01286 | -0.037 | 95.411
12 | 1.231 | 0.01381 | -0.037 | 89.092
12.5 | 1.229 | 0.01484 | -0.038 | 82.866
13 | 1.223 | 0.01599 | -0.038 | 76.502
13.5 | 1.211 | 0.01757 | -0.038 | 68.923
14 | 1.196 | 0.0191 | -0.038 | 62.594
14.5 | 1.175 | 0.02122 | -0.038 | 55.356
15 | 1.152 | 0.02335 | -0.039 | 49.325
15.5 | 1.118 | 0.0272 | -0.039 | 41.11
16 | 1.081 | 0.03102 | -0.039 | 34.85
16.5 | 1.044 | 0.03456 | -0.039 | 30.193
17 | 1.001 | 0.0404 | -0.039 | 24.77

## 130. Re 16M Mach 0.00 (2)
BIGFOIL.COM POLAR EXPORT
NACA63-213 a=0.5
NACA63-213 a=0.5 |  |  |  | Cl Max: | 1.8371 | at alpha= | 20 | deg
XFOIL ncrit=9 |  |  |  | L/D Max: | 135.149 | at alpha= | 10 | deg
Re: | 16000000 |  |  | Cd Min: | 0.04139 | at alpha= | 20 | deg
Mach: | 0 |  |  | Cl=0 at alpha= | -1.319 | deg
|  |  |  | @ Cl=0.1, Cd= | 0.0041693
|  |  |  | @ Cl=0.4, Cd= | 0.0045175
|  |  |  | @ Cl=0.6, Cd= | 0.0057744
alpha (deg) | Cl | Cd | Cm | Cl/Cd
-20 | -1.7795 | 0.02671 | -0.0476 | -66.623
-19.5 | -1.7673 | 0.02398 | -0.0461 | -73.6989
-19 | -1.755 | 0.0216 | -0.0438 | -81.25
-18.5 | -1.7399 | 0.01972 | -0.0409 | -88.2302
-18 | -1.7254 | 0.01823 | -0.0369 | -94.6462
-17.5 | -1.7142 | 0.01717 | -0.031 | -99.8369
-17 | -1.684 | 0.01628 | -0.0279 | -103.4398
-16.5 | -1.6476 | 0.01547 | -0.0257 | -106.5029
-16 | -1.6078 | 0.01456 | -0.024 | -110.4258
-15.5 | -1.5648 | 0.01373 | -0.0227 | -113.9694
-15 | -1.5184 | 0.01306 | -0.0218 | -116.2634
-14.5 | -1.4702 | 0.01246 | -0.0211 | -117.9936
-14 | -1.4207 | 0.01191 | -0.0206 | -119.2863
-13.5 | -1.37 | 0.0114 | -0.0202 | -120.1754
-13 | -1.3185 | 0.01092 | -0.0199 | -120.7418
-12.5 | -1.2662 | 0.01047 | -0.0197 | -120.936
-11.5 | -1.1598 | 0.00961 | -0.0196 | -120.6868
-11 | -1.1061 | 0.00916 | -0.0195 | -120.7533
-10.5 | -1.0519 | 0.00873 | -0.0195 | -120.4926
-10 | -0.9972 | 0.00833 | -0.0196 | -119.7119
-9.5 | -0.9417 | 0.008 | -0.0198 | -117.7125
-9 | -0.8857 | 0.00772 | -0.02 | -114.728
-8.5 | -0.8293 | 0.00745 | -0.0203 | -111.3154
-8 | -0.7728 | 0.00718 | -0.0206 | -107.6323
-7.5 | -0.7162 | 0.0069 | -0.0209 | -103.7971
-7 | -0.6592 | 0.00664 | -0.0213 | -99.2771
-6.5 | -0.6018 | 0.00644 | -0.0217 | -93.4472
-6 | -0.5444 | 0.00622 | -0.0221 | -87.5241
-5.5 | -0.4866 | 0.00602 | -0.0225 | -80.8306
-5 | -0.4287 | 0.00585 | -0.023 | -73.2821
-4.5 | -0.3706 | 0.00568 | -0.0235 | -65.2465
-4 | -0.3125 | 0.00552 | -0.024 | -56.6123
-3.5 | -0.2542 | 0.00538 | -0.0246 | -47.2491
-3 | -0.1958 | 0.00522 | -0.0251 | -37.5096
-2.5 | -0.1376 | 0.00504 | -0.0256 | -27.3016
-2 | -0.0793 | 0.00483 | -0.0262 | -16.4182
-1.5 | -0.0211 | 0.00466 | -0.0268 | -4.5279
-1 | 0.0372 | 0.00445 | -0.0274 | 8.3596
-0.5 | 0.0952 | 0.00419 | -0.0281 | 22.7208
0 | 0.1532 | 0.00394 | -0.0287 | 38.8832
0.5 | 0.2117 | 0.00397 | -0.0294 | 53.3249
1 | 0.2698 | 0.00403 | -0.03 | 66.9479
1.5 | 0.3281 | 0.00414 | -0.0306 | 79.2512
2 | 0.3858 | 0.00436 | -0.0312 | 88.4862
2.5 | 0.4417 | 0.00498 | -0.0316 | 88.6948
3 | 0.4988 | 0.00526 | -0.0321 | 94.8289
3.5 | 0.5557 | 0.00554 | -0.0326 | 100.3069
4 | 0.6124 | 0.00584 | -0.033 | 104.863
4.5 | 0.6689 | 0.00614 | -0.0334 | 108.9414
5 | 0.7253 | 0.00643 | -0.0337 | 112.7994
5.5 | 0.7817 | 0.00668 | -0.0341 | 117.021
6 | 0.8381 | 0.0069 | -0.0344 | 121.4638
6.5 | 0.8941 | 0.00716 | -0.0347 | 124.8743
7 | 0.9497 | 0.00743 | -0.035 | 127.8197
7.5 | 1.0051 | 0.0077 | -0.0352 | 130.5325
8 | 1.0597 | 0.00802 | -0.0353 | 132.1322
8.5 | 1.1141 | 0.00832 | -0.0354 | 133.9062
9 | 1.1678 | 0.00867 | -0.0354 | 134.6943
9.5 | 1.2205 | 0.00907 | -0.0353 | 134.5645
10 | 1.2731 | 0.00942 | -0.0351 | 135.1486
10.5 | 1.3247 | 0.00982 | -0.0349 | 134.8982
11 | 1.3744 | 0.01031 | -0.0343 | 133.3075
11.5 | 1.4231 | 0.01075 | -0.0336 | 132.3814
12 | 1.4692 | 0.01112 | -0.0324 | 132.1223
12.5 | 1.5161 | 0.01168 | -0.0315 | 129.8031
13 | 1.5595 | 0.01237 | -0.0301 | 126.0711
13.5 | 1.6003 | 0.0131 | -0.0283 | 122.1603
14 | 1.6378 | 0.01384 | -0.026 | 118.3382
14.5 | 1.6574 | 0.01461 | -0.0205 | 113.4428
15 | 1.6792 | 0.01564 | -0.0163 | 107.3657
15.5 | 1.7013 | 0.01695 | -0.0128 | 100.3717
16 | 1.7244 | 0.01841 | -0.0098 | 93.6665
16.5 | 1.7422 | 0.02037 | -0.0069 | 85.5277
17 | 1.7605 | 0.02248 | -0.0044 | 78.3141
17.5 | 1.7769 | 0.0249 | -0.0023 | 71.3614
18 | 1.7913 | 0.0276 | -0.0004 | 64.9022
18.5 | 1.8067 | 0.0304 | 0.001 | 59.4309
19 | 1.8187 | 0.03365 | 0.0021 | 54.0475
19.5 | 1.8281 | 0.03737 | 0.0028 | 48.9189
20 | 1.8371 | 0.04139 | 0.0031 | 44.3851

## 131. Re 16M Mach 0.10 (1)
BIGFOIL.COM POLAR EXPORT
NACA63-213 a=0.5
NACA63-213 a=0.5 |  |  |  | Cl Max: | 1.22 | at alpha= | 12 | deg
JavaFoil+Calcfoil stall+Eppler ext transition |  |  |  | L/D Max: | 123.876 | at alpha= | 9 | deg
Re: | 16000000 |  |  | Cd Min: | 0.00514 | at alpha= | 0.5 | deg
Mach: | 0.1 |  |  | Cl=0 at alpha= | -1.2917 | deg
|  |  |  | @ Cl=0.1, Cd= | 0.0052159
|  |  |  | @ Cl=0.4, Cd= | 0.005554
|  |  |  | @ Cl=0.6, Cd= | 0.0064841
alpha (deg) | Cl | Cd | Cm | Cl/Cd
-17.5 | -0.685 | 0.12559 | -0.006 | -5.451
-17 | -0.717 | 0.11072 | -0.006 | -6.475
-16.5 | -0.741 | 0.10722 | -0.006 | -6.908
-16 | -0.795 | 0.07326 | -0.008 | -10.856
-15.5 | -0.844 | 0.05182 | -0.009 | -16.297
-15 | -0.886 | 0.03786 | -0.01 | -23.406
-14.5 | -0.926 | 0.02587 | -0.011 | -35.781
-14 | -0.949 | 0.02078 | -0.012 | -45.684
-13.5 | -0.968 | 0.01713 | -0.012 | -56.494
-13 | -0.983 | 0.01418 | -0.013 | -69.304
-12.5 | -0.986 | 0.0127 | -0.014 | -77.662
-12 | -0.982 | 0.01152 | -0.014 | -85.254
-11.5 | -0.971 | 0.01054 | -0.015 | -92.126
-11 | -0.957 | 0.01002 | -0.015 | -95.471
-10.5 | -0.931 | 0.00972 | -0.016 | -95.815
-10 | -0.902 | 0.00923 | -0.016 | -97.787
-9.5 | -0.869 | 0.00882 | -0.017 | -98.552
-9 | -0.833 | 0.00848 | -0.017 | -98.201
-8.5 | -0.793 | 0.00814 | -0.018 | -97.369
-8 | -0.75 | 0.00784 | -0.018 | -95.646
-7.5 | -0.703 | 0.00757 | -0.019 | -92.972
-7 | -0.655 | 0.00735 | -0.019 | -89.111
-6.5 | -0.604 | 0.00708 | -0.02 | -85.292
-6 | -0.551 | 0.00689 | -0.02 | -79.857
-5.5 | -0.496 | 0.00678 | -0.021 | -73.133
-5 | -0.44 | 0.00659 | -0.021 | -66.75
-4.5 | -0.382 | 0.00643 | -0.022 | -59.456
-4 | -0.324 | 0.00635 | -0.022 | -51.027
-3.5 | -0.265 | 0.0062 | -0.023 | -42.781
-3 | -0.206 | 0.0061 | -0.023 | -33.686
-2.5 | -0.146 | 0.00578 | -0.024 | -25.194
-2 | -0.086 | 0.00564 | -0.024 | -15.174
-1.5 | -0.025 | 0.00541 | -0.025 | -4.69
-1 | 0.035 | 0.00528 | -0.025 | 6.623
-0.5 | 0.095 | 0.00522 | -0.026 | 18.286
0 | 0.156 | 0.00517 | -0.026 | 30.127
0.5 | 0.216 | 0.00514 | -0.027 | 42.075
1 | 0.277 | 0.00526 | -0.027 | 52.605
1.5 | 0.336 | 0.0054 | -0.028 | 62.259
2 | 0.396 | 0.00554 | -0.028 | 71.574
2.5 | 0.456 | 0.00575 | -0.029 | 79.391
3 | 0.516 | 0.00602 | -0.029 | 85.707
3.5 | 0.575 | 0.00634 | -0.03 | 90.72
4 | 0.634 | 0.00668 | -0.03 | 94.896
4.5 | 0.692 | 0.00694 | -0.031 | 99.76
5 | 0.749 | 0.00746 | -0.031 | 100.498
5.5 | 0.805 | 0.00777 | -0.032 | 103.639
6 | 0.859 | 0.008 | -0.032 | 107.407
6.5 | 0.912 | 0.00835 | -0.033 | 109.209
7 | 0.963 | 0.00863 | -0.033 | 111.545
7.5 | 1.012 | 0.00907 | -0.034 | 111.587
8 | 1.056 | 0.00909 | -0.034 | 116.209
8.5 | 1.096 | 0.00952 | -0.035 | 115.108
9 | 1.13 | 0.00912 | -0.035 | 123.876
9.5 | 1.159 | 0.01055 | -0.036 | 109.789
10 | 1.182 | 0.01108 | -0.036 | 106.64
10.5 | 1.2 | 0.01163 | -0.036 | 103.186
11 | 1.212 | 0.01237 | -0.037 | 97.957
11.5 | 1.219 | 0.01309 | -0.037 | 93.128
12 | 1.22 | 0.0141 | -0.037 | 86.532
12.5 | 1.215 | 0.01517 | -0.038 | 80.093
13 | 1.205 | 0.01654 | -0.038 | 72.849
13.5 | 1.19 | 0.01803 | -0.038 | 65.972
14 | 1.169 | 0.01983 | -0.038 | 58.95
14.5 | 1.143 | 0.02242 | -0.039 | 50.974
15 | 1.115 | 0.02459 | -0.039 | 45.358
15.5 | 1.075 | 0.02933 | -0.039 | 36.664
16 | 1.031 | 0.0342 | -0.038 | 30.164
16.5 | 0.988 | 0.03876 | -0.038 | 25.49
17 | 0.928 | 0.0528 | -0.037 | 17.574

## 132. Re 16M Mach 0.10 (2)
BIGFOIL.COM POLAR EXPORT
NACA63-213 a=0.5
NACA63-213 a=0.5 |  |  |  | Cl Max: | 1.8257 | at alpha= | 20 | deg
XFOIL ncrit=9 |  |  |  | L/D Max: | 134.826 | at alpha= | 10 | deg
Re: | 16000000 |  |  | Cd Min: | 0.04538 | at alpha= | 20 | deg
Mach: | 0.1 |  |  | Cl=0 at alpha= | -1.32 | deg
|  |  |  | @ Cl=0.1, Cd= | 0.004172
|  |  |  | @ Cl=0.4, Cd= | 0.0044893
|  |  |  | @ Cl=0.6, Cd= | 0.0057719
alpha (deg) | Cl | Cd | Cm | Cl/Cd
-20 | -1.7659 | 0.03031 | -0.0519 | -58.2613
-19.5 | -1.758 | 0.02679 | -0.051 | -65.6215
-19 | -1.7484 | 0.02379 | -0.0492 | -73.4931
-18.5 | -1.735 | 0.02141 | -0.0467 | -81.0369
-18 | -1.7202 | 0.0195 | -0.0434 | -88.2154
-17 | -1.6901 | 0.017 | -0.0333 | -99.4176
-16.5 | -1.6578 | 0.01624 | -0.0299 | -102.0813
-16 | -1.6197 | 0.01524 | -0.0277 | -106.2795
-15.5 | -1.5779 | 0.0143 | -0.0259 | -110.3427
-15 | -1.5322 | 0.01352 | -0.0246 | -113.3284
-14.5 | -1.4842 | 0.01281 | -0.0236 | -115.8626
-14 | -1.4344 | 0.0122 | -0.0228 | -117.5738
-13.5 | -1.3831 | 0.01165 | -0.0221 | -118.721
-13 | -1.331 | 0.01113 | -0.0217 | -119.5867
-12.5 | -1.278 | 0.01065 | -0.0213 | -120
-12 | -1.2241 | 0.01021 | -0.021 | -119.8923
-11.5 | -1.1699 | 0.00977 | -0.0208 | -119.7441
-11 | -1.1156 | 0.0093 | -0.0206 | -119.957
-10.5 | -1.0608 | 0.00885 | -0.0205 | -119.8644
-10 | -1.0054 | 0.00843 | -0.0204 | -119.2645
-9.5 | -0.9494 | 0.00807 | -0.0205 | -117.6456
-9 | -0.8928 | 0.00777 | -0.0207 | -114.9035
-8 | -0.7786 | 0.00723 | -0.0211 | -107.6902
-7.5 | -0.7214 | 0.00694 | -0.0213 | -103.9481
-7 | -0.664 | 0.00667 | -0.0216 | -99.5502
-6.5 | -0.606 | 0.00646 | -0.022 | -93.808
-6 | -0.5481 | 0.00624 | -0.0224 | -87.8365
-5.5 | -0.4899 | 0.00604 | -0.0228 | -81.1093
-5 | -0.4315 | 0.00586 | -0.0232 | -73.6348
-4.5 | -0.373 | 0.00569 | -0.0237 | -65.5536
-4 | -0.3145 | 0.00553 | -0.0242 | -56.8716
-3.5 | -0.2558 | 0.00539 | -0.0247 | -47.4583
-3 | -0.197 | 0.00523 | -0.0253 | -37.6673
-2.5 | -0.1384 | 0.00505 | -0.0258 | -27.4059
-2 | -0.0798 | 0.00484 | -0.0264 | -16.4876
-1.5 | -0.0211 | 0.00466 | -0.027 | -4.5279
-1 | 0.0375 | 0.00445 | -0.0276 | 8.427
-0.5 | 0.0958 | 0.00419 | -0.0282 | 22.864
0 | 0.1542 | 0.00394 | -0.0289 | 39.1371
0.5 | 0.213 | 0.00397 | -0.0295 | 53.6524
1 | 0.2715 | 0.00403 | -0.0302 | 67.3697
1.5 | 0.3301 | 0.00413 | -0.0308 | 79.9274
2 | 0.3883 | 0.00436 | -0.0314 | 89.0596
2.5 | 0.4444 | 0.00498 | -0.0318 | 89.2369
3 | 0.5019 | 0.00527 | -0.0323 | 95.2372
3.5 | 0.5592 | 0.00555 | -0.0327 | 100.7568
4 | 0.6162 | 0.00586 | -0.0331 | 105.1536
4.5 | 0.6731 | 0.00616 | -0.0335 | 109.2695
5 | 0.7299 | 0.00645 | -0.0338 | 113.1628
5.5 | 0.7867 | 0.00671 | -0.0341 | 117.2429
6 | 0.8435 | 0.00693 | -0.0344 | 121.7172
6.5 | 0.9 | 0.00719 | -0.0347 | 125.1739
7 | 0.956 | 0.00747 | -0.0349 | 127.9786
7.5 | 1.0119 | 0.00774 | -0.0351 | 130.7364
8 | 1.0669 | 0.00807 | -0.0351 | 132.2057
8.5 | 1.1218 | 0.00838 | -0.0351 | 133.8663
9 | 1.1758 | 0.00875 | -0.035 | 134.3771
9.5 | 1.2291 | 0.00915 | -0.0348 | 134.3279
10 | 1.2822 | 0.00951 | -0.0346 | 134.8265
10.5 | 1.3339 | 0.00995 | -0.0341 | 134.0603
11 | 1.3839 | 0.01045 | -0.0334 | 132.4306
11.5 | 1.4331 | 0.01089 | -0.0326 | 131.5978
12 | 1.4794 | 0.01129 | -0.0312 | 131.0363
12.5 | 1.5258 | 0.01191 | -0.0299 | 128.1108
13 | 1.568 | 0.01267 | -0.0281 | 123.7569
13.5 | 1.6081 | 0.01342 | -0.026 | 119.8286
14 | 1.6373 | 0.01415 | -0.0219 | 115.7102
14.5 | 1.6566 | 0.0151 | -0.0166 | 109.7086
15 | 1.6803 | 0.01628 | -0.0128 | 103.2125
15.5 | 1.7003 | 0.01789 | -0.0092 | 95.0419
16 | 1.7222 | 0.01961 | -0.0063 | 87.8225
16.5 | 1.7394 | 0.02181 | -0.0034 | 79.7524
17 | 1.7571 | 0.02416 | -0.001 | 72.7276
17.5 | 1.7758 | 0.0266 | 0.0008 | 66.7594
18 | 1.7898 | 0.02954 | 0.0026 | 60.589
18.5 | 1.8029 | 0.03274 | 0.0039 | 55.0672
19 | 1.8127 | 0.03647 | 0.0048 | 49.7039
19.5 | 1.8223 | 0.04049 | 0.0053 | 45.0062
20 | 1.8257 | 0.04538 | 0.0052 | 40.2314

## 133. Re 16M Mach 0.25 (1)
BIGFOIL.COM POLAR EXPORT
NACA63-213 a=0.5
NACA63-213 a=0.5 |  |  |  | Cl Max: | 1.17 | at alpha= | 10.5 | deg
JavaFoil+Calcfoil stall+Eppler ext transition |  |  |  | L/D Max: | 115.983 | at alpha= | 8 | deg
Re: | 16000000 |  |  | Cd Min: | 0.00515 | at alpha= | 0.5 | deg
Mach: | 0.25 |  |  | Cl=0 at alpha= | -1.2903 | deg
|  |  |  | @ Cl=0.1, Cd= | 0.0052287
|  |  |  | @ Cl=0.4, Cd= | 0.0055905
|  |  |  | @ Cl=0.6, Cd= | 0.0064995
alpha (deg) | Cl | Cd | Cm | Cl/Cd
-15.5 | -0.519 | 0.11437 | -0.006 | -4.536
-15 | -0.575 | 0.10512 | -0.007 | -5.469
-14.5 | -0.623 | 0.09228 | -0.008 | -6.754
-14 | -0.664 | 0.08566 | -0.008 | -7.746
-13.5 | -0.709 | 0.07138 | -0.009 | -9.926
-13 | -0.805 | 0.0301 | -0.012 | -26.745
-12.5 | -0.859 | 0.01837 | -0.014 | -46.744
-12 | -0.883 | 0.01468 | -0.014 | -60.197
-11.5 | -0.894 | 0.01308 | -0.015 | -68.362
-11 | -0.9 | 0.01164 | -0.016 | -77.339
-10.5 | -0.902 | 0.01057 | -0.016 | -85.337
-10 | -0.884 | 0.00986 | -0.017 | -89.645
-9.5 | -0.86 | 0.00931 | -0.017 | -92.46
-9 | -0.831 | 0.00888 | -0.018 | -93.551
-8.5 | -0.796 | 0.0085 | -0.018 | -93.677
-8 | -0.757 | 0.00808 | -0.019 | -93.743
-7.5 | -0.713 | 0.00782 | -0.019 | -91.229
-7 | -0.666 | 0.00753 | -0.02 | -88.534
-6.5 | -0.616 | 0.00727 | -0.02 | -84.703
-6 | -0.563 | 0.00707 | -0.021 | -79.613
-5.5 | -0.508 | 0.00688 | -0.021 | -73.778
-5 | -0.451 | 0.00669 | -0.022 | -67.378
-4.5 | -0.392 | 0.00651 | -0.022 | -60.249
-4 | -0.333 | 0.00642 | -0.023 | -51.86
-3.5 | -0.272 | 0.00628 | -0.023 | -43.361
-3 | -0.211 | 0.00617 | -0.024 | -34.22
-2.5 | -0.15 | 0.00582 | -0.024 | -25.723
-2 | -0.088 | 0.00566 | -0.025 | -15.532
-1.5 | -0.026 | 0.00542 | -0.025 | -4.811
-1 | 0.036 | 0.00531 | -0.026 | 6.775
-0.5 | 0.098 | 0.00523 | -0.026 | 18.727
0 | 0.16 | 0.00519 | -0.027 | 30.838
0.5 | 0.222 | 0.00515 | -0.027 | 43.115
1 | 0.284 | 0.00531 | -0.028 | 53.537
1.5 | 0.346 | 0.00544 | -0.028 | 63.496
2 | 0.407 | 0.00561 | -0.029 | 72.658
2.5 | 0.469 | 0.0058 | -0.03 | 80.801
3 | 0.53 | 0.0061 | -0.03 | 86.931
3.5 | 0.591 | 0.00645 | -0.031 | 91.603
4 | 0.651 | 0.00678 | -0.031 | 95.984
4.5 | 0.711 | 0.00736 | -0.032 | 96.556
5 | 0.769 | 0.00767 | -0.032 | 100.305
5.5 | 0.826 | 0.00799 | -0.033 | 103.4
6 | 0.881 | 0.00825 | -0.033 | 106.701
6.5 | 0.934 | 0.00864 | -0.034 | 108.021
7 | 0.984 | 0.00906 | -0.034 | 108.579
7.5 | 1.03 | 0.00915 | -0.035 | 112.649
8 | 1.073 | 0.00925 | -0.035 | 115.983
8.5 | 1.107 | 0.01025 | -0.036 | 107.975
9 | 1.133 | 0.01074 | -0.036 | 105.55
9.5 | 1.153 | 0.01128 | -0.036 | 102.291
10 | 1.166 | 0.01193 | -0.037 | 97.759
10.5 | 1.17 | 0.01271 | -0.037 | 92.062
11 | 1.165 | 0.0137 | -0.037 | 85.02
11.5 | 1.15 | 0.01502 | -0.038 | 76.597
12 | 1.128 | 0.01617 | -0.038 | 69.763
12.5 | 1.094 | 0.01807 | -0.038 | 60.535
13 | 1.051 | 0.02032 | -0.038 | 51.75
13.5 | 0.996 | 0.02408 | -0.038 | 41.37
14 | 0.935 | 0.02827 | -0.038 | 33.088
14.5 | 0.857 | 0.03846 | -0.037 | 22.277
15 | 0.724 | 0.08843 | -0.029 | 8.187
15.5 | 0.645 | 0.1089 | -0.025 | 5.925

## 134. Re 16M Mach 0.25 (2)
BIGFOIL.COM POLAR EXPORT
NACA63-213 a=0.5
NACA63-213 a=0.5 |  |  |  | Cl Max: | 1.7516 | at alpha= | 18 | deg
XFOIL ncrit=9 |  |  |  | L/D Max: | 132.737 | at alpha= | 8.5 | deg
Re: | 16000000 |  |  | Cd Min: | 0.0771 | at alpha= | 20 | deg
Mach: | 0.25 |  |  | Cl=0 at alpha= | -1.3222 | deg
|  |  |  | @ Cl=0.1, Cd= | 0.0041776
|  |  |  | @ Cl=0.4, Cd= | 0.0043428
|  |  |  | @ Cl=0.6, Cd= | 0.0057406
alpha (deg) | Cl | Cd | Cm | Cl/Cd
-16 | -1.6208 | 0.02027 | -0.0575 | -79.9605
-15.5 | -1.6145 | 0.0184 | -0.0507 | -87.7446
-15 | -1.5903 | 0.01717 | -0.0445 | -92.6209
-14.5 | -1.5523 | 0.01568 | -0.0405 | -98.9987
-14 | -1.5055 | 0.01451 | -0.0375 | -103.756
-13.5 | -1.4543 | 0.01352 | -0.035 | -107.5666
-13 | -1.4002 | 0.01267 | -0.0329 | -110.513
-12.5 | -1.3443 | 0.01192 | -0.0311 | -112.7768
-12 | -1.2864 | 0.01132 | -0.0297 | -113.6396
-11.5 | -1.2284 | 0.0107 | -0.0284 | -114.8037
-11 | -1.1695 | 0.01017 | -0.0274 | -114.9951
-10.5 | -1.1112 | 0.00956 | -0.0264 | -116.2343
-10 | -1.0523 | 0.00902 | -0.0256 | -116.663
-9.5 | -0.9927 | 0.00854 | -0.0249 | -116.2412
-9 | -0.9328 | 0.00813 | -0.0245 | -114.7355
-8.5 | -0.8724 | 0.00777 | -0.0242 | -112.278
-8 | -0.8118 | 0.00746 | -0.024 | -108.8204
-7.5 | -0.7511 | 0.00718 | -0.0239 | -104.61
-7 | -0.6906 | 0.00687 | -0.0238 | -100.524
-6.5 | -0.63 | 0.00659 | -0.0239 | -95.5994
-6 | -0.5691 | 0.00638 | -0.0241 | -89.2006
-5.5 | -0.5083 | 0.00613 | -0.0243 | -82.9201
-5 | -0.4473 | 0.00595 | -0.0246 | -75.1765
-4.5 | -0.3865 | 0.00576 | -0.0249 | -67.1007
-4 | -0.3254 | 0.00559 | -0.0253 | -58.2111
-3.5 | -0.2645 | 0.00545 | -0.0257 | -48.5321
-3 | -0.2035 | 0.00528 | -0.0262 | -38.5417
-2.5 | -0.1428 | 0.00508 | -0.0267 | -28.1102
-2 | -0.0822 | 0.00486 | -0.0273 | -16.9136
-1.5 | -0.0215 | 0.00467 | -0.0278 | -4.6039
-0.5 | 0.0994 | 0.00418 | -0.0291 | 23.7799
0 | 0.1597 | 0.00394 | -0.0298 | 40.533
0.5 | 0.2205 | 0.00396 | -0.0305 | 55.6818
1 | 0.2811 | 0.004 | -0.0311 | 70.275
1.5 | 0.3417 | 0.00411 | -0.0318 | 83.1387
2 | 0.4018 | 0.00435 | -0.0323 | 92.3678
2.5 | 0.4598 | 0.00499 | -0.0327 | 92.1443
3.5 | 0.5784 | 0.00562 | -0.0335 | 102.9181
4 | 0.6375 | 0.00595 | -0.0338 | 107.1429
4.5 | 0.6961 | 0.00631 | -0.034 | 110.317
5 | 0.7552 | 0.0066 | -0.0342 | 114.4242
5.5 | 0.8144 | 0.00686 | -0.0344 | 118.7172
6 | 0.8735 | 0.00712 | -0.0345 | 122.6826
6.5 | 0.9325 | 0.00738 | -0.0345 | 126.355
7 | 0.991 | 0.00769 | -0.0344 | 128.8687
7.5 | 1.0491 | 0.00803 | -0.0342 | 130.6476
8 | 1.107 | 0.00837 | -0.0339 | 132.2581
8.5 | 1.1641 | 0.00877 | -0.0334 | 132.7366
9 | 1.2205 | 0.0092 | -0.0328 | 132.663
9.5 | 1.2767 | 0.00962 | -0.032 | 132.7131
10 | 1.3312 | 0.01013 | -0.0309 | 131.4116
10.5 | 1.3841 | 0.0107 | -0.0295 | 129.3551
11 | 1.4362 | 0.01123 | -0.0279 | 127.8896
11.5 | 1.4839 | 0.01183 | -0.0256 | 125.4353
12.5 | 1.5691 | 0.01336 | -0.0192 | 117.4476
13 | 1.5883 | 0.01431 | -0.0124 | 110.9923
13.5 | 1.6126 | 0.0156 | -0.0074 | 103.3718
14 | 1.6347 | 0.01734 | -0.0029 | 94.2734
14.5 | 1.6564 | 0.0194 | 0.001 | 85.3814
15 | 1.6808 | 0.02153 | 0.0042 | 78.0678
15.5 | 1.7 | 0.02419 | 0.0073 | 70.277
16 | 1.7188 | 0.0271 | 0.0099 | 63.4244
16.5 | 1.7327 | 0.03058 | 0.0122 | 56.6612
17 | 1.7424 | 0.03465 | 0.0139 | 50.2857
17.5 | 1.7469 | 0.03956 | 0.015 | 44.1582
18 | 1.7516 | 0.04483 | 0.0154 | 39.072
18.5 | 1.7498 | 0.05116 | 0.0149 | 34.2025
19 | 1.7411 | 0.05867 | 0.0134 | 29.6762
19.5 | 1.7321 | 0.06675 | 0.0109 | 25.9491
20 | 1.7095 | 0.0771 | 0.0066 | 22.1725

## 135. Re 16M Mach 0.50 (1)
BIGFOIL.COM POLAR EXPORT
NACA63-213 a=0.5
NACA63-213 a=0.5 |  |  |  | Cl Max: | 1.159 | at alpha= | 20 | deg
JavaFoil+Calcfoil stall+Eppler ext transition |  |  |  | L/D Max: | 101.665 | at alpha= | 5.5 | deg
Re: | 16000000 |  |  | Cd Min: | 0.0053 | at alpha= | 0.5 | deg
Mach: | 0.5 |  |  | Cl=0 at alpha= | -1.2899 | deg
|  |  |  | @ Cl=0.1, Cd= | 0.0053786
|  |  |  | @ Cl=0.4, Cd= | 0.0057085
|  |  |  | @ Cl=0.6, Cd= | 0.0066461
alpha (deg) | Cl | Cd | Cm | Cl/Cd
-20 | -1.032 | 0.17383 | -0.006 | -5.935
-19.5 | -1.003 | 0.17037 | -0.006 | -5.89
-19 | -0.976 | 0.1617 | -0.006 | -6.035
-18.5 | -0.948 | 0.16026 | -0.006 | -5.915
-18 | -0.92 | 0.15318 | -0.006 | -6.006
-17.5 | -0.896 | 0.13851 | -0.007 | -6.47
-17 | -0.868 | 0.13025 | -0.007 | -6.667
-16.5 | -0.84 | 0.12893 | -0.007 | -6.512
-16 | -0.812 | 0.12112 | -0.007 | -6.703
-15.5 | -0.785 | 0.11202 | -0.008 | -7.009
-15 | -0.764 | 0.0988 | -0.008 | -7.732
-14.5 | -0.738 | 0.09116 | -0.009 | -8.097
-14 | -0.716 | 0.08154 | -0.01 | -8.781
-13.5 | -0.733 | 0.04626 | -0.013 | -15.847
-13 | -0.647 | 0.092 | -0.008 | -7.033
-12.5 | -0.621 | 0.08326 | -0.009 | -7.461
-12 | -0.603 | 0.0689 | -0.011 | -8.753
-11.5 | -0.648 | 0.02347 | -0.016 | -27.597
-11 | -0.638 | 0.01567 | -0.017 | -40.733
-10.5 | -0.509 | 0.07074 | -0.009 | -7.189
-10 | -0.483 | 0.06265 | -0.01 | -7.713
-9.5 | -0.519 | 0.02088 | -0.017 | -24.854
-9 | -0.517 | 0.01205 | -0.019 | -42.897
-8.5 | -0.399 | 0.0552 | -0.01 | -7.229
-8 | -0.377 | 0.04573 | -0.013 | -8.253
-7.5 | -0.596 | 0.00981 | -0.021 | -60.792
-7 | -0.656 | 0.00901 | -0.022 | -72.768
-6.5 | -0.641 | 0.00827 | -0.023 | -77.448
-6 | -0.603 | 0.00785 | -0.023 | -76.752
-5.5 | -0.553 | 0.0075 | -0.024 | -73.673
-5 | -0.496 | 0.00726 | -0.024 | -68.332
-4.5 | -0.434 | 0.00696 | -0.025 | -62.372
-4 | -0.37 | 0.00675 | -0.025 | -54.735
-3.5 | -0.303 | 0.00657 | -0.026 | -46.134
-3 | -0.235 | 0.00638 | -0.027 | -36.871
-2.5 | -0.167 | 0.00629 | -0.027 | -26.554
-2 | -0.098 | 0.00591 | -0.028 | -16.622
-1.5 | -0.029 | 0.00564 | -0.028 | -5.17
-1 | 0.04 | 0.00543 | -0.029 | 7.4
-0.5 | 0.11 | 0.00537 | -0.029 | 20.408
0 | 0.179 | 0.00531 | -0.03 | 33.685
0.5 | 0.248 | 0.0053 | -0.031 | 46.911
1 | 0.318 | 0.00545 | -0.031 | 58.315
1.5 | 0.386 | 0.00567 | -0.032 | 68.137
2 | 0.455 | 0.00586 | -0.032 | 77.654
2.5 | 0.524 | 0.00615 | -0.033 | 85.185
3 | 0.592 | 0.00659 | -0.034 | 89.921
3.5 | 0.659 | 0.00706 | -0.034 | 93.449
4 | 0.726 | 0.00746 | -0.035 | 97.296
4.5 | 0.791 | 0.00823 | -0.035 | 96.108
5 | 0.853 | 0.00874 | -0.036 | 97.54
5.5 | 0.91 | 0.00895 | -0.036 | 101.665
6 | 0.961 | 0.00958 | -0.037 | 100.295
6.5 | 1.003 | 0.01021 | -0.037 | 98.198
7 | 1.033 | 0.01096 | -0.038 | 94.268
7.5 | 1.044 | 0.01187 | -0.038 | 87.977
8 | 1.013 | 0.01302 | -0.039 | 77.841
8.5 | 0.632 | 0.01847 | -0.038 | 34.218
9 | 0.676 | 0.01639 | -0.039 | 41.256
9.5 | 0.594 | 0.06181 | -0.022 | 9.602
10 | 0.739 | 0.01735 | -0.04 | 42.596
10.5 | 0.761 | 0.02089 | -0.04 | 36.44
11 | 0.676 | 0.07341 | -0.024 | 9.204
11.5 | 0.826 | 0.02134 | -0.041 | 38.719
12 | 0.85 | 0.02461 | -0.041 | 34.537
12.5 | 0.851 | 0.0364 | -0.04 | 23.384
13 | 0.79 | 0.08589 | -0.028 | 9.203
13.5 | 0.931 | 0.03095 | -0.042 | 30.069
14 | 0.931 | 0.04478 | -0.04 | 20.79
14.5 | 0.942 | 0.05587 | -0.04 | 16.867
15 | 0.889 | 0.11542 | -0.027 | 7.7
15.5 | 0.917 | 0.11975 | -0.028 | 7.656
16 | 0.946 | 0.12312 | -0.029 | 7.685
16.5 | 0.976 | 0.12704 | -0.031 | 7.682
17 | 0.997 | 0.14134 | -0.029 | 7.053
17.5 | 1.024 | 0.15144 | -0.03 | 6.76
18 | 1.052 | 0.15457 | -0.031 | 6.807
18.5 | 1.081 | 0.15908 | -0.032 | 6.794
19 | 1.104 | 0.17118 | -0.032 | 6.45
19.5 | 1.132 | 0.17549 | -0.033 | 6.448
20 | 1.159 | 0.18562 | -0.033 | 6.242

## 136. Re 16M Mach 0.50 (2)
BIGFOIL.COM POLAR EXPORT
NACA63-213 a=0.5
NACA63-213 a=0.5 |  |  |  | Cl Max: | 1.3391 | at alpha= | 9 | deg
XFOIL ncrit=9 |  |  |  | L/D Max: | 128.82 | at alpha= | 7 | deg
Re: | 16000000 |  |  | Cd Min: | 0.11173 | at alpha= | 14 | deg
Mach: | 0.5 |  |  | Cl=0 at alpha= | -1.335 | deg
|  |  |  | @ Cl=0.1, Cd= | 0.0043016
|  |  |  | @ Cl=0.4, Cd= | 0.0041578
|  |  |  | @ Cl=0.6, Cd= | 0.0055597
alpha (deg) | Cl | Cd | Cm | Cl/Cd
-13 | -0.7112 | 0.11114 | -0.0129 | -6.3991
-12.5 | -0.7208 | 0.09923 | -0.0211 | -7.2639
-12 | -0.7308 | 0.08778 | -0.029 | -8.3254
-11.5 | -0.7457 | 0.0757 | -0.0371 | -9.8507
-11 | -0.7597 | 0.06294 | -0.0456 | -12.0702
-10.5 | -0.7814 | 0.05084 | -0.0552 | -15.3698
-10 | -0.8093 | 0.04041 | -0.0626 | -20.0272
-9.5 | -0.8413 | 0.03199 | -0.0659 | -26.2988
-8.5 | -0.9133 | 0.02059 | -0.0541 | -44.3565
-8 | -0.9218 | 0.01377 | -0.0469 | -66.9426
-7.5 | -0.8863 | 0.00951 | -0.0408 | -93.1966
-7 | -0.8177 | 0.00812 | -0.0373 | -100.702
-6.5 | -0.7435 | 0.00744 | -0.0349 | -99.9328
-6 | -0.6688 | 0.00698 | -0.0333 | -95.8166
-5.5 | -0.5945 | 0.00664 | -0.0321 | -89.5331
-5 | -0.5209 | 0.00636 | -0.0313 | -81.9025
-4.5 | -0.4482 | 0.00609 | -0.0308 | -73.5961
-4 | -0.3761 | 0.00587 | -0.0306 | -64.0716
-3.5 | -0.3044 | 0.00566 | -0.0306 | -53.7809
-3 | -0.2333 | 0.00549 | -0.0307 | -42.4954
-2.5 | -0.1626 | 0.00529 | -0.031 | -30.7372
-2 | -0.0926 | 0.00502 | -0.0314 | -18.4462
-1.5 | -0.0229 | 0.00478 | -0.0319 | -4.7908
-1 | 0.0465 | 0.00453 | -0.0325 | 10.2649
0 | 0.1847 | 0.00394 | -0.0339 | 46.8782
0.5 | 0.2548 | 0.0039 | -0.0347 | 65.3333
1 | 0.3246 | 0.00396 | -0.0354 | 81.9697
1.5 | 0.3941 | 0.00414 | -0.036 | 95.1932
2 | 0.4638 | 0.00435 | -0.0365 | 106.6207
2.5 | 0.5294 | 0.00509 | -0.0367 | 104.0079
3 | 0.5971 | 0.00554 | -0.0368 | 107.7798
3.5 | 0.6648 | 0.006 | -0.0367 | 110.8
4 | 0.7322 | 0.00648 | -0.0363 | 112.9938
4.5 | 0.7999 | 0.00693 | -0.0357 | 115.4257
5 | 0.8692 | 0.00726 | -0.0351 | 119.7245
5.5 | 0.9387 | 0.0076 | -0.0342 | 123.5132
6 | 1.0081 | 0.00799 | -0.0329 | 126.1702
6.5 | 1.0777 | 0.00841 | -0.0312 | 128.1451
7 | 1.1465 | 0.0089 | -0.029 | 128.8202
7.5 | 1.2145 | 0.00944 | -0.0262 | 128.6547
8 | 1.2791 | 0.01015 | -0.0224 | 126.0197
8.5 | 1.3351 | 0.01116 | -0.0168 | 119.6326
9 | 1.3391 | 0.01308 | -0.0049 | 102.3777
9.5 | 1.3213 | 0.01694 | 0.0056 | 77.9988
10 | 1.294 | 0.02233 | 0.0136 | 57.9489
10.5 | 1.2642 | 0.02897 | 0.0185 | 43.6382
11 | 1.2306 | 0.03702 | 0.0207 | 33.2415
11.5 | 1.1943 | 0.0466 | 0.0197 | 25.6288
12 | 1.1578 | 0.05769 | 0.0157 | 20.0693
12.5 | 1.125 | 0.06995 | 0.0094 | 16.0829
13 | 1.0955 | 0.08335 | 0.0011 | 13.1434
13.5 | 1.0721 | 0.09728 | -0.0082 | 11.0208
14 | 1.0522 | 0.11173 | -0.0179 | 9.4173

## 137. Re 18M Mach 0.00 (1)
BIGFOIL.COM POLAR EXPORT
NACA63-213 a=0.5
NACA63-213 a=0.5 |  |  |  | Cl Max: | 1.232 | at alpha= | 12 | deg
JavaFoil+Calcfoil stall+Eppler ext transition |  |  |  | L/D Max: | 121.833 | at alpha= | 9 | deg
Re: | 18000000 |  |  | Cd Min: | 0.00522 | at alpha= | 0 | deg
Mach: | 0 |  |  | Cl=0 at alpha= | -1.2917 | deg
|  |  |  | @ Cl=0.1, Cd= | 0.0052292
|  |  |  | @ Cl=0.4, Cd= | 0.005607
|  |  |  | @ Cl=0.6, Cd= | 0.0064381
alpha (deg) | Cl | Cd | Cm | Cl/Cd
-18 | -0.707 | 0.12748 | -0.005 | -5.549
-17.5 | -0.733 | 0.1175 | -0.006 | -6.242
-17 | -0.765 | 0.10131 | -0.007 | -7.553
-16.5 | -0.803 | 0.08115 | -0.008 | -9.899
-16 | -0.866 | 0.04817 | -0.009 | -17.97
-15.5 | -0.903 | 0.03667 | -0.01 | -24.621
-15 | -0.937 | 0.0277 | -0.011 | -33.844
-14.5 | -0.965 | 0.0209 | -0.011 | -46.17
-14 | -0.981 | 0.01774 | -0.012 | -55.316
-13.5 | -0.994 | 0.01522 | -0.013 | -65.282
-13 | -1.003 | 0.01306 | -0.013 | -76.823
-12.5 | -1.003 | 0.01191 | -0.014 | -84.192
-12 | -0.996 | 0.01051 | -0.014 | -94.794
-11.5 | -0.984 | 0.01024 | -0.015 | -96.118
-11 | -0.961 | 0.00975 | -0.015 | -98.614
-10.5 | -0.934 | 0.00944 | -0.016 | -98.983
-10 | -0.904 | 0.00896 | -0.016 | -100.859
-9.5 | -0.87 | 0.00862 | -0.017 | -100.859
-9 | -0.832 | 0.00829 | -0.017 | -100.345
-8.5 | -0.791 | 0.00801 | -0.018 | -98.865
-8 | -0.748 | 0.00771 | -0.018 | -97.011
-7.5 | -0.701 | 0.00744 | -0.019 | -94.277
-7 | -0.652 | 0.00719 | -0.019 | -90.715
-6.5 | -0.601 | 0.00697 | -0.02 | -86.259
-6 | -0.548 | 0.00677 | -0.02 | -80.931
-5.5 | -0.494 | 0.00667 | -0.02 | -74.061
-5 | -0.438 | 0.0065 | -0.021 | -67.314
-4.5 | -0.381 | 0.00633 | -0.021 | -60.177
-4 | -0.323 | 0.00625 | -0.022 | -51.577
-3.5 | -0.264 | 0.00614 | -0.022 | -42.934
-3 | -0.205 | 0.00602 | -0.023 | -33.957
-2.5 | -0.145 | 0.00575 | -0.023 | -25.212
-2 | -0.085 | 0.00562 | -0.024 | -15.156
-1.5 | -0.025 | 0.00542 | -0.024 | -4.656
-1 | 0.035 | 0.0053 | -0.025 | 6.565
-0.5 | 0.095 | 0.00523 | -0.026 | 18.141
0 | 0.155 | 0.00522 | -0.026 | 29.715
0.5 | 0.215 | 0.00526 | -0.027 | 40.869
1 | 0.275 | 0.00535 | -0.027 | 51.398
1.5 | 0.335 | 0.00544 | -0.028 | 61.522
2 | 0.394 | 0.00559 | -0.028 | 70.539
2.5 | 0.454 | 0.00576 | -0.029 | 78.891
3 | 0.514 | 0.00606 | -0.029 | 84.821
3.5 | 0.572 | 0.00631 | -0.03 | 90.755
4 | 0.631 | 0.00658 | -0.03 | 95.917
4.5 | 0.689 | 0.00712 | -0.031 | 96.8
5 | 0.746 | 0.00731 | -0.031 | 101.963
5.5 | 0.801 | 0.00762 | -0.032 | 105.129
6 | 0.856 | 0.00784 | -0.032 | 109.123
6.5 | 0.908 | 0.00818 | -0.033 | 110.99
7 | 0.959 | 0.00844 | -0.033 | 113.597
7.5 | 1.008 | 0.00886 | -0.034 | 113.815
8 | 1.053 | 0.00887 | -0.034 | 118.703
8.5 | 1.093 | 0.00925 | -0.035 | 118.245
9 | 1.129 | 0.00927 | -0.035 | 121.833
9.5 | 1.16 | 0.0103 | -0.035 | 112.554
10 | 1.185 | 0.01075 | -0.036 | 110.237
10.5 | 1.205 | 0.01124 | -0.036 | 107.212
11 | 1.219 | 0.01191 | -0.037 | 102.331
11.5 | 1.228 | 0.01266 | -0.037 | 96.97
12 | 1.232 | 0.01349 | -0.037 | 91.319
12.5 | 1.231 | 0.01445 | -0.038 | 85.163
13 | 1.225 | 0.0156 | -0.038 | 78.486
13.5 | 1.213 | 0.01708 | -0.038 | 71.011
14 | 1.197 | 0.01859 | -0.038 | 64.415
14.5 | 1.177 | 0.02052 | -0.039 | 57.368
15 | 1.154 | 0.02261 | -0.039 | 51.025
15.5 | 1.121 | 0.02624 | -0.039 | 42.703
16 | 1.084 | 0.02981 | -0.039 | 36.35
16.5 | 1.047 | 0.03314 | -0.039 | 31.583
17 | 1.004 | 0.03849 | -0.039 | 26.093

## 138. Re 18M Mach 0.00 (2)
BIGFOIL.COM POLAR EXPORT
NACA63-213 a=0.5
NACA63-213 a=0.5 |  |  |  | Cl Max: | 1.8512 | at alpha= | 20 | deg
XFOIL ncrit=9 |  |  |  | L/D Max: | 137.87 | at alpha= | 10 | deg
Re: | 18000000 |  |  | Cd Min: | 0.03991 | at alpha= | 20 | deg
Mach: | 0 |  |  | Cl=0 at alpha= | -1.3187 | deg
|  |  |  | @ Cl=0.1, Cd= | 0.0042089
|  |  |  | @ Cl=0.4, Cd= | 0.0046051
|  |  |  | @ Cl=0.6, Cd= | 0.005726
alpha (deg) | Cl | Cd | Cm | Cl/Cd
-20 | -1.7964 | 0.02539 | -0.0472 | -70.7523
-19.5 | -1.7838 | 0.02284 | -0.0454 | -78.0998
-19 | -1.7705 | 0.02066 | -0.0428 | -85.697
-18.5 | -1.7554 | 0.01895 | -0.0396 | -92.6332
-18 | -1.7422 | 0.01762 | -0.0349 | -98.8763
-17.5 | -1.725 | 0.01666 | -0.0296 | -103.5414
-17 | -1.692 | 0.01595 | -0.0268 | -106.0815
-16.5 | -1.6528 | 0.01516 | -0.0251 | -109.0237
-16 | -1.6118 | 0.01429 | -0.0235 | -112.7922
-15.5 | -1.5684 | 0.01346 | -0.0223 | -116.523
-15 | -1.5218 | 0.01278 | -0.0214 | -119.0767
-14.5 | -1.4735 | 0.01217 | -0.0207 | -121.0764
-14 | -1.4237 | 0.01162 | -0.0203 | -122.5215
-13.5 | -1.3727 | 0.01112 | -0.0199 | -123.4442
-13 | -1.321 | 0.01065 | -0.0196 | -124.0376
-12.5 | -1.2684 | 0.01021 | -0.0195 | -124.2311
-11 | -1.1073 | 0.00901 | -0.0194 | -122.8968
-10.5 | -1.053 | 0.00858 | -0.0194 | -122.7273
-10 | -0.9982 | 0.00819 | -0.0195 | -121.8803
-9.5 | -0.9428 | 0.00785 | -0.0197 | -120.1019
-9 | -0.8867 | 0.00756 | -0.0199 | -117.2884
-8.5 | -0.8303 | 0.0073 | -0.0202 | -113.7397
-8 | -0.7736 | 0.00706 | -0.0205 | -109.5751
-7.5 | -0.7168 | 0.00678 | -0.0208 | -105.7227
-7 | -0.6598 | 0.00653 | -0.0212 | -101.0413
-6.5 | -0.6024 | 0.00633 | -0.0216 | -95.1659
-6 | -0.5448 | 0.00612 | -0.022 | -89.0196
-5.5 | -0.4871 | 0.00593 | -0.0225 | -82.1417
-5 | -0.4291 | 0.00575 | -0.023 | -74.6261
-4.5 | -0.371 | 0.0056 | -0.0235 | -66.25
-4 | -0.3128 | 0.00543 | -0.024 | -57.6059
-3.5 | -0.2544 | 0.0053 | -0.0245 | -48
-3 | -0.1961 | 0.00515 | -0.0251 | -38.0777
-2.5 | -0.1377 | 0.00497 | -0.0256 | -27.7062
-2 | -0.0794 | 0.0048 | -0.0262 | -16.5417
-1.5 | -0.0211 | 0.00464 | -0.0268 | -4.5474
-0.5 | 0.0953 | 0.00423 | -0.0281 | 22.5296
0 | 0.1532 | 0.00397 | -0.0287 | 38.5894
0.5 | 0.2116 | 0.004 | -0.0294 | 52.9
1 | 0.2697 | 0.00408 | -0.03 | 66.1029
1.5 | 0.3279 | 0.00417 | -0.0306 | 78.6331
2 | 0.3854 | 0.00447 | -0.0312 | 86.2192
2.5 | 0.4416 | 0.00499 | -0.0316 | 88.497
3 | 0.4989 | 0.00526 | -0.0321 | 94.8479
3.5 | 0.5559 | 0.00554 | -0.0326 | 100.343
4 | 0.6128 | 0.00578 | -0.033 | 106.0208
4.5 | 0.6693 | 0.0061 | -0.0334 | 109.7213
5 | 0.7259 | 0.00636 | -0.0338 | 114.1352
5.5 | 0.7824 | 0.00659 | -0.0341 | 118.7253
6 | 0.8389 | 0.0068 | -0.0345 | 123.3676
6.5 | 0.8951 | 0.00705 | -0.0348 | 126.9645
7 | 0.9507 | 0.00732 | -0.0351 | 129.877
7.5 | 1.0063 | 0.00757 | -0.0353 | 132.9326
8 | 1.061 | 0.00789 | -0.0355 | 134.474
8.5 | 1.1156 | 0.00818 | -0.0356 | 136.3814
9 | 1.1692 | 0.00854 | -0.0356 | 136.9087
9.5 | 1.2224 | 0.0089 | -0.0355 | 137.3483
10 | 1.2753 | 0.00925 | -0.0354 | 137.8703
10.5 | 1.3268 | 0.00967 | -0.0352 | 137.2079
11 | 1.377 | 0.01014 | -0.0347 | 135.7988
11.5 | 1.4267 | 0.01057 | -0.0341 | 134.9763
12 | 1.4744 | 0.01098 | -0.0333 | 134.2805
12.5 | 1.5198 | 0.01144 | -0.032 | 132.8497
13 | 1.5634 | 0.01214 | -0.0306 | 128.7809
13.5 | 1.6054 | 0.01283 | -0.029 | 125.1286
14 | 1.645 | 0.01351 | -0.027 | 121.7617
14.5 | 1.6701 | 0.01424 | -0.0224 | 117.2823
15 | 1.69 | 0.01518 | -0.0176 | 111.3307
15.5 | 1.7101 | 0.0165 | -0.0137 | 103.6424
16 | 1.7327 | 0.01793 | -0.0106 | 96.6369
16.5 | 1.7504 | 0.01983 | -0.0075 | 88.2703
17 | 1.7696 | 0.02183 | -0.005 | 81.0628
17.5 | 1.7884 | 0.02402 | -0.0029 | 74.4546
18 | 1.8047 | 0.02652 | -0.001 | 68.0505
18.5 | 1.82 | 0.02926 | 0.0005 | 62.201
19 | 1.8321 | 0.03242 | 0.0018 | 56.5114
19.5 | 1.8435 | 0.03585 | 0.0027 | 51.4226
20 | 1.8512 | 0.03991 | 0.0031 | 46.3844

## 139. Re 18M Mach 0.10 (1)
BIGFOIL.COM POLAR EXPORT
NACA63-213 a=0.5
NACA63-213 a=0.5 |  |  |  | Cl Max: | 1.221 | at alpha= | 12 | deg
JavaFoil+Calcfoil stall+Eppler ext transition |  |  |  | L/D Max: | 120.452 | at alpha= | 9 | deg
Re: | 18000000 |  |  | Cd Min: | 0.00523 | at alpha= | -0.5 | deg
Mach: | 0.1 |  |  | Cl=0 at alpha= | -1.2917 | deg
|  |  |  | @ Cl=0.1, Cd= | 0.0052308
|  |  |  | @ Cl=0.4, Cd= | 0.0056027
|  |  |  | @ Cl=0.6, Cd= | 0.0064286
alpha (deg) | Cl | Cd | Cm | Cl/Cd
-17.5 | -0.685 | 0.1243 | -0.006 | -5.514
-17 | -0.714 | 0.1147 | -0.006 | -6.223
-16.5 | -0.742 | 0.10526 | -0.007 | -7.051
-16 | -0.789 | 0.07788 | -0.008 | -10.136
-15.5 | -0.854 | 0.04619 | -0.01 | -18.482
-15 | -0.894 | 0.03401 | -0.01 | -26.293
-14.5 | -0.931 | 0.02379 | -0.011 | -39.148
-14 | -0.953 | 0.01953 | -0.012 | -48.816
-13.5 | -0.971 | 0.01631 | -0.013 | -59.536
-13 | -0.986 | 0.01365 | -0.013 | -72.224
-12.5 | -0.988 | 0.01229 | -0.014 | -80.417
-12 | -0.984 | 0.01132 | -0.014 | -86.938
-11.5 | -0.977 | 0.01068 | -0.015 | -91.497
-11 | -0.957 | 0.00982 | -0.015 | -97.449
-10.5 | -0.931 | 0.00956 | -0.016 | -97.455
-10 | -0.902 | 0.00906 | -0.016 | -99.552
-9.5 | -0.869 | 0.00867 | -0.017 | -100.337
-9 | -0.833 | 0.00833 | -0.017 | -99.99
-8.5 | -0.793 | 0.00804 | -0.018 | -98.656
-8 | -0.75 | 0.00778 | -0.018 | -96.317
-7.5 | -0.703 | 0.00748 | -0.019 | -94.087
-7 | -0.655 | 0.00726 | -0.019 | -90.202
-6.5 | -0.604 | 0.00703 | -0.02 | -85.853
-6 | -0.551 | 0.00683 | -0.02 | -80.608
-5.5 | -0.496 | 0.00669 | -0.021 | -74.141
-5 | -0.44 | 0.00652 | -0.021 | -67.475
-4.5 | -0.382 | 0.00637 | -0.022 | -60.019
-4 | -0.324 | 0.00625 | -0.022 | -51.814
-3.5 | -0.265 | 0.00614 | -0.023 | -43.139
-3 | -0.206 | 0.00602 | -0.023 | -34.133
-2.5 | -0.146 | 0.00575 | -0.024 | -25.35
-2 | -0.086 | 0.00562 | -0.024 | -15.225
-1.5 | -0.025 | 0.00546 | -0.025 | -4.65
-1 | 0.035 | 0.0053 | -0.025 | 6.6
-0.5 | 0.095 | 0.00523 | -0.026 | 18.245
0 | 0.156 | 0.00524 | -0.026 | 29.731
0.5 | 0.216 | 0.00525 | -0.027 | 41.149
1 | 0.277 | 0.00535 | -0.027 | 51.706
1.5 | 0.336 | 0.00544 | -0.028 | 61.866
2 | 0.396 | 0.00559 | -0.028 | 70.923
2.5 | 0.456 | 0.00578 | -0.029 | 78.996
3 | 0.516 | 0.00605 | -0.029 | 85.269
3.5 | 0.575 | 0.00631 | -0.03 | 91.173
4 | 0.634 | 0.00659 | -0.03 | 96.277
4.5 | 0.692 | 0.00712 | -0.031 | 97.245
5 | 0.749 | 0.00738 | -0.031 | 101.546
5.5 | 0.805 | 0.00763 | -0.032 | 105.514
6 | 0.859 | 0.00794 | -0.032 | 108.27
6.5 | 0.912 | 0.0082 | -0.033 | 111.269
7 | 0.963 | 0.00857 | -0.033 | 112.405
7.5 | 1.012 | 0.00888 | -0.034 | 113.958
8 | 1.056 | 0.00895 | -0.034 | 118.041
8.5 | 1.096 | 0.00936 | -0.035 | 117.138
9 | 1.131 | 0.00939 | -0.035 | 120.452
9.5 | 1.16 | 0.01039 | -0.036 | 111.646
10 | 1.183 | 0.01087 | -0.036 | 108.905
10.5 | 1.201 | 0.01144 | -0.036 | 104.973
11 | 1.214 | 0.01211 | -0.037 | 100.245
11.5 | 1.22 | 0.01288 | -0.037 | 94.75
12 | 1.221 | 0.01376 | -0.037 | 88.795
12.5 | 1.217 | 0.01485 | -0.038 | 81.927
13 | 1.207 | 0.01609 | -0.038 | 74.97
13.5 | 1.191 | 0.01754 | -0.038 | 67.922
14 | 1.171 | 0.01926 | -0.038 | 60.808
14.5 | 1.145 | 0.02173 | -0.039 | 52.682
15 | 1.115 | 0.02466 | -0.039 | 45.211
15.5 | 1.078 | 0.02823 | -0.039 | 38.201
16 | 1.035 | 0.03277 | -0.039 | 31.578
16.5 | 0.992 | 0.0369 | -0.039 | 26.876
17 | 0.934 | 0.04902 | -0.038 | 19.054

## 140. Re 18M Mach 0.10 (2)
BIGFOIL.COM POLAR EXPORT
NACA63-213 a=0.5
NACA63-213 a=0.5 |  |  |  | Cl Max: | 1.838 | at alpha= | 20 | deg
XFOIL ncrit=9 |  |  |  | L/D Max: | 137.516 | at alpha= | 10 | deg
Re: | 18000000 |  |  | Cd Min: | 0.04403 | at alpha= | 20 | deg
Mach: | 0.1 |  |  | Cl=0 at alpha= | -1.3191 | deg
|  |  |  | @ Cl=0.1, Cd= | 0.0042121
|  |  |  | @ Cl=0.4, Cd= | 0.0045764
|  |  |  | @ Cl=0.6, Cd= | 0.0057273
alpha (deg) | Cl | Cd | Cm | Cl/Cd
-20 | -1.7836 | 0.0288 | -0.0518 | -61.9306
-19.5 | -1.776 | 0.02542 | -0.0506 | -69.8662
-19 | -1.7648 | 0.02269 | -0.0485 | -77.7788
-18.5 | -1.751 | 0.02049 | -0.0457 | -85.4563
-18 | -1.7362 | 0.01875 | -0.042 | -92.5973
-17.5 | -1.7244 | 0.01745 | -0.0365 | -98.8195
-17 | -1.7034 | 0.01665 | -0.0314 | -102.3063
-16.5 | -1.6658 | 0.0158 | -0.029 | -105.4304
-16 | -1.6247 | 0.01493 | -0.0271 | -108.8212
-15.5 | -1.5818 | 0.01403 | -0.0255 | -112.7441
-15 | -1.5356 | 0.01326 | -0.0242 | -115.8069
-14.5 | -1.4876 | 0.01253 | -0.0232 | -118.7231
-14 | -1.4376 | 0.0119 | -0.0224 | -120.8067
-13.5 | -1.3861 | 0.01136 | -0.0218 | -122.0158
-13 | -1.3336 | 0.01085 | -0.0213 | -122.9124
-12.5 | -1.2804 | 0.01039 | -0.021 | -123.2339
-12 | -1.2264 | 0.00996 | -0.0207 | -123.1325
-11 | -1.1169 | 0.00914 | -0.0205 | -122.1991
-10.5 | -1.0619 | 0.0087 | -0.0203 | -122.0575
-10 | -1.0065 | 0.00829 | -0.0203 | -121.4113
-9.5 | -0.9505 | 0.00792 | -0.0204 | -120.0126
-9 | -0.8938 | 0.00761 | -0.0205 | -117.4507
-8.5 | -0.8368 | 0.00735 | -0.0207 | -113.8503
-8 | -0.7795 | 0.0071 | -0.021 | -109.7887
-7.5 | -0.7221 | 0.00683 | -0.0213 | -105.7247
-7 | -0.6646 | 0.00656 | -0.0216 | -101.311
-6.5 | -0.6067 | 0.00635 | -0.0219 | -95.5433
-6 | -0.5486 | 0.00614 | -0.0223 | -89.3485
-5.5 | -0.4904 | 0.00594 | -0.0228 | -82.5589
-5 | -0.4319 | 0.00577 | -0.0232 | -74.8527
-4.5 | -0.3734 | 0.0056 | -0.0237 | -66.6786
-4 | -0.3148 | 0.00545 | -0.0242 | -57.7615
-3.5 | -0.256 | 0.00531 | -0.0247 | -48.2109
-3 | -0.1972 | 0.00516 | -0.0252 | -38.2171
-2.5 | -0.1385 | 0.00498 | -0.0258 | -27.8112
-2 | -0.0799 | 0.00481 | -0.0264 | -16.6112
-1.5 | -0.0212 | 0.00464 | -0.027 | -4.569
-0.5 | 0.096 | 0.00423 | -0.0282 | 22.695
0 | 0.1542 | 0.00397 | -0.0289 | 38.8413
0.5 | 0.213 | 0.00399 | -0.0295 | 53.3835
1 | 0.2714 | 0.00408 | -0.0302 | 66.5196
1.5 | 0.33 | 0.00417 | -0.0308 | 79.1367
2 | 0.3878 | 0.00446 | -0.0314 | 86.9507
2.5 | 0.4444 | 0.005 | -0.0318 | 88.88
3 | 0.502 | 0.00527 | -0.0323 | 95.2562
3.5 | 0.5593 | 0.00555 | -0.0327 | 100.7748
4 | 0.6167 | 0.0058 | -0.0332 | 106.3276
4.5 | 0.6734 | 0.00613 | -0.0335 | 109.8532
5 | 0.7304 | 0.00639 | -0.0339 | 114.3036
5.5 | 0.7874 | 0.00662 | -0.0342 | 118.9426
6 | 0.8443 | 0.00684 | -0.0345 | 123.4357
6.5 | 0.901 | 0.00708 | -0.0348 | 127.2599
7 | 0.9571 | 0.00736 | -0.035 | 130.0408
7.5 | 1.013 | 0.00762 | -0.0352 | 132.9396
8 | 1.0682 | 0.00794 | -0.0353 | 134.534
8.5 | 1.1233 | 0.00824 | -0.0353 | 136.3228
9 | 1.1774 | 0.00862 | -0.0353 | 136.5893
9.5 | 1.2312 | 0.00898 | -0.0351 | 137.1047
10 | 1.2844 | 0.00934 | -0.0349 | 137.5161
10.5 | 1.336 | 0.0098 | -0.0344 | 136.3265
11 | 1.3868 | 0.01027 | -0.0339 | 135.0341
11.5 | 1.4369 | 0.01071 | -0.0332 | 134.1643
12 | 1.4845 | 0.01115 | -0.032 | 133.139
12.5 | 1.5294 | 0.01168 | -0.0305 | 130.9418
13 | 1.5727 | 0.01242 | -0.0288 | 126.6264
13.5 | 1.6146 | 0.0131 | -0.0269 | 123.2519
14 | 1.6509 | 0.01382 | -0.0241 | 119.4573
14.5 | 1.6673 | 0.0147 | -0.018 | 113.4218
15 | 1.6905 | 0.0158 | -0.0139 | 106.9937
15.5 | 1.7083 | 0.01745 | -0.0099 | 97.8968
16 | 1.7306 | 0.01909 | -0.0069 | 90.6548
16.5 | 1.7493 | 0.02113 | -0.004 | 82.7875
17 | 1.7692 | 0.02326 | -0.0017 | 76.0619
17.5 | 1.7871 | 0.0257 | 0.0004 | 69.537
18 | 1.8029 | 0.02845 | 0.0021 | 63.3708
18.5 | 1.8171 | 0.03148 | 0.0036 | 57.7224
19 | 1.8265 | 0.03516 | 0.0047 | 51.9482
19.5 | 1.8361 | 0.03907 | 0.0053 | 46.9951
20 | 1.838 | 0.04403 | 0.0054 | 41.7443

## 141. Re 18M Mach 0.25 (1)
BIGFOIL.COM POLAR EXPORT
NACA63-213 a=0.5
NACA63-213 a=0.5 |  |  |  | Cl Max: | 1.172 | at alpha= | 10.5 | deg
JavaFoil+Calcfoil stall+Eppler ext transition |  |  |  | L/D Max: | 121.691 | at alpha= | 8.5 | deg
Re: | 18000000 |  |  | Cd Min: | 0.00526 | at alpha= | 0 | deg
Mach: | 0.25 |  |  | Cl=0 at alpha= | -1.2903 | deg
|  |  |  | @ Cl=0.1, Cd= | 0.0052794
|  |  |  | @ Cl=0.4, Cd= | 0.0056151
|  |  |  | @ Cl=0.6, Cd= | 0.006499
alpha (deg) | Cl | Cd | Cm | Cl/Cd
-16 | -0.458 | 0.12311 | -0.006 | -3.721
-15.5 | -0.519 | 0.11301 | -0.006 | -4.594
-15 | -0.576 | 0.10313 | -0.007 | -5.581
-14.5 | -0.624 | 0.0906 | -0.008 | -6.889
-14 | -0.665 | 0.08358 | -0.008 | -7.962
-13.5 | -0.717 | 0.06524 | -0.01 | -10.982
-13 | -0.814 | 0.02639 | -0.013 | -30.86
-12.5 | -0.859 | 0.01812 | -0.014 | -47.414
-12 | -0.887 | 0.01404 | -0.014 | -63.14
-11.5 | -0.895 | 0.01283 | -0.015 | -69.786
-11 | -0.902 | 0.0113 | -0.016 | -79.832
-10.5 | -0.902 | 0.01036 | -0.016 | -87.045
-10 | -0.884 | 0.00967 | -0.017 | -91.402
-9.5 | -0.86 | 0.00915 | -0.017 | -94.025
-9 | -0.831 | 0.00872 | -0.018 | -95.286
-8.5 | -0.796 | 0.00837 | -0.018 | -95.15
-8 | -0.757 | 0.00802 | -0.019 | -94.405
-7.5 | -0.713 | 0.0077 | -0.019 | -92.677
-7 | -0.666 | 0.00742 | -0.02 | -89.753
-6.5 | -0.616 | 0.00716 | -0.02 | -86.001
-6 | -0.563 | 0.00698 | -0.021 | -80.652
-5.5 | -0.508 | 0.00679 | -0.021 | -74.84
-5 | -0.451 | 0.00661 | -0.022 | -68.223
-4.5 | -0.392 | 0.00649 | -0.022 | -60.49
-4 | -0.333 | 0.00632 | -0.023 | -52.601
-3.5 | -0.272 | 0.0062 | -0.023 | -43.87
-3 | -0.211 | 0.00608 | -0.024 | -34.715
-2.5 | -0.15 | 0.0058 | -0.024 | -25.826
-2 | -0.088 | 0.00571 | -0.025 | -15.416
-1.5 | -0.026 | 0.00549 | -0.025 | -4.752
-1 | 0.036 | 0.00535 | -0.026 | 6.715
-0.5 | 0.098 | 0.00528 | -0.026 | 18.582
0 | 0.16 | 0.00526 | -0.027 | 30.452
0.5 | 0.222 | 0.0053 | -0.027 | 41.944
1 | 0.284 | 0.00536 | -0.028 | 53.051
1.5 | 0.346 | 0.0055 | -0.028 | 62.884
2 | 0.407 | 0.00563 | -0.029 | 72.305
2.5 | 0.469 | 0.00585 | -0.03 | 80.106
3 | 0.53 | 0.00616 | -0.03 | 86.057
3.5 | 0.591 | 0.00646 | -0.031 | 91.508
4 | 0.651 | 0.00672 | -0.031 | 96.835
4.5 | 0.711 | 0.00725 | -0.032 | 98.079
5 | 0.769 | 0.00752 | -0.032 | 102.224
5.5 | 0.826 | 0.00784 | -0.033 | 105.269
6 | 0.881 | 0.00818 | -0.033 | 107.699
6.5 | 0.934 | 0.00846 | -0.034 | 110.322
7 | 0.984 | 0.00887 | -0.034 | 110.893
7.5 | 1.031 | 0.00898 | -0.035 | 114.808
8 | 1.073 | 0.00944 | -0.035 | 113.67
8.5 | 1.108 | 0.0091 | -0.036 | 121.691
9 | 1.135 | 0.01054 | -0.036 | 107.639
9.5 | 1.155 | 0.01108 | -0.036 | 104.214
10 | 1.167 | 0.01167 | -0.037 | 100.044
10.5 | 1.172 | 0.01242 | -0.037 | 94.29
11 | 1.166 | 0.01344 | -0.038 | 86.816
11.5 | 1.152 | 0.01474 | -0.038 | 78.158
12 | 1.129 | 0.01594 | -0.038 | 70.801
12.5 | 1.096 | 0.01757 | -0.038 | 62.356
13 | 1.053 | 0.01971 | -0.038 | 53.427
13.5 | 0.999 | 0.02322 | -0.038 | 43.01
14 | 0.938 | 0.02705 | -0.038 | 34.688
14.5 | 0.862 | 0.03578 | -0.038 | 24.1
15 | 0.732 | 0.08146 | -0.031 | 8.985
15.5 | 0.647 | 0.10711 | -0.025 | 6.037

## 142. Re 18M Mach 0.25 (2)
BIGFOIL.COM POLAR EXPORT
NACA63-213 a=0.5
NACA63-213 a=0.5 |  |  |  | Cl Max: | 1.7671 | at alpha= | 18 | deg
XFOIL ncrit=9 |  |  |  | L/D Max: | 135.565 | at alpha= | 9 | deg
Re: | 18000000 |  |  | Cd Min: | 0.07493 | at alpha= | -20 | deg
Mach: | 0.25 |  |  | Cl=0 at alpha= | -1.3221 | deg
|  |  |  | @ Cl=0.1, Cd= | 0.0042178
|  |  |  | @ Cl=0.4, Cd= | 0.0044335
|  |  |  | @ Cl=0.6, Cd= | 0.0057151
alpha (deg) | Cl | Cd | Cm | Cl/Cd
-20 | -1.5367 | 0.07493 | -0.0461 | -20.5085
-19.5 | -1.5921 | 0.06014 | -0.0562 | -26.4732
-19 | -1.6215 | 0.04974 | -0.062 | -32.5995
-18.5 | -1.6466 | 0.04086 | -0.0659 | -40.2986
-18 | -1.6617 | 0.03382 | -0.0674 | -49.1336
-17.5 | -1.67 | 0.0282 | -0.0671 | -59.2199
-17 | -1.6645 | 0.02428 | -0.0649 | -68.5544
-16.5 | -1.6521 | 0.02146 | -0.0615 | -76.9851
-16 | -1.6436 | 0.01934 | -0.0559 | -84.9845
-15.5 | -1.638 | 0.01778 | -0.048 | -92.126
-15 | -1.6013 | 0.01658 | -0.0436 | -96.5802
-14.5 | -1.5583 | 0.01532 | -0.04 | -101.7167
-14 | -1.5112 | 0.01412 | -0.0369 | -107.0255
-13.5 | -1.4593 | 0.01314 | -0.0345 | -111.0578
-13 | -1.4045 | 0.01231 | -0.0325 | -114.0942
-12.5 | -1.348 | 0.01158 | -0.0307 | -116.4076
-12 | -1.2898 | 0.01099 | -0.0294 | -117.3612
-11.5 | -1.2313 | 0.01041 | -0.0281 | -118.2805
-11 | -1.1721 | 0.0099 | -0.0271 | -118.3939
-10.5 | -1.1128 | 0.0094 | -0.0262 | -118.383
-10 | -1.0537 | 0.00886 | -0.0254 | -118.9278
-9.5 | -0.994 | 0.00839 | -0.0248 | -118.4744
-9 | -0.9339 | 0.00797 | -0.0244 | -117.1769
-8.5 | -0.8735 | 0.00761 | -0.024 | -114.7832
-8 | -0.8128 | 0.00732 | -0.0239 | -111.0383
-7.5 | -0.752 | 0.00704 | -0.0238 | -106.8182
-7 | -0.6913 | 0.00675 | -0.0238 | -102.4148
-6.5 | -0.6306 | 0.00648 | -0.0238 | -97.3148
-6 | -0.5697 | 0.00626 | -0.024 | -91.0064
-5.5 | -0.5088 | 0.00604 | -0.0242 | -84.2384
-5 | -0.4478 | 0.00585 | -0.0245 | -76.547
-4.5 | -0.3869 | 0.00566 | -0.0249 | -68.3569
-4 | -0.3258 | 0.00551 | -0.0253 | -59.1289
-3.5 | -0.2648 | 0.00535 | -0.0257 | -49.4953
-3 | -0.2038 | 0.00521 | -0.0262 | -39.1171
-2.5 | -0.1429 | 0.00503 | -0.0267 | -28.4095
-2 | -0.0822 | 0.00482 | -0.0273 | -17.0539
-1.5 | -0.0216 | 0.00465 | -0.0278 | -4.6452
-1 | 0.0391 | 0.00445 | -0.0285 | 8.7865
-0.5 | 0.0995 | 0.00422 | -0.0291 | 23.5782
0 | 0.1597 | 0.00396 | -0.0298 | 40.3283
0.5 | 0.2205 | 0.00398 | -0.0305 | 55.402
1 | 0.2809 | 0.00405 | -0.0311 | 69.358
1.5 | 0.3415 | 0.00416 | -0.0317 | 82.0913
2 | 0.4014 | 0.00444 | -0.0323 | 90.4054
2.5 | 0.4596 | 0.00503 | -0.0327 | 91.3718
3.5 | 0.5785 | 0.00561 | -0.0335 | 103.1194
4 | 0.6378 | 0.0059 | -0.0339 | 108.1017
4.5 | 0.6967 | 0.00624 | -0.0341 | 111.6506
5 | 0.756 | 0.00652 | -0.0343 | 115.9509
5.5 | 0.8153 | 0.00675 | -0.0345 | 120.7852
6 | 0.8745 | 0.00701 | -0.0346 | 124.7504
6.5 | 0.9335 | 0.00728 | -0.0347 | 128.228
7 | 0.9924 | 0.00757 | -0.0346 | 131.0964
7.5 | 1.0505 | 0.00791 | -0.0344 | 132.8066
8 | 1.1087 | 0.00822 | -0.0341 | 134.8783
8.5 | 1.1658 | 0.00863 | -0.0337 | 135.0869
9 | 1.2228 | 0.00902 | -0.0331 | 135.5654
9.5 | 1.2792 | 0.00944 | -0.0323 | 135.5085
10 | 1.3338 | 0.00997 | -0.0313 | 133.7813
10.5 | 1.3877 | 0.01048 | -0.03 | 132.4141
11 | 1.4403 | 0.01102 | -0.0285 | 130.6987
11.5 | 1.4893 | 0.01168 | -0.0264 | 127.5086
12.5 | 1.5771 | 0.01305 | -0.0203 | 120.8506
13 | 1.6003 | 0.01393 | -0.0139 | 114.8816
13.5 | 1.6223 | 0.01518 | -0.0084 | 106.8709
14 | 1.6438 | 0.01686 | -0.0036 | 97.497
14.5 | 1.667 | 0.01877 | 0.0004 | 88.8119
15 | 1.692 | 0.0208 | 0.0037 | 81.3462
15.5 | 1.7127 | 0.02331 | 0.0068 | 73.4749
16 | 1.7312 | 0.02617 | 0.0096 | 66.1521
16.5 | 1.7458 | 0.02954 | 0.012 | 59.0995
17 | 1.7559 | 0.03349 | 0.0139 | 52.4306
17.5 | 1.7602 | 0.03832 | 0.0152 | 45.9342
18 | 1.7671 | 0.0433 | 0.0158 | 40.8106
18.5 | 1.7652 | 0.04951 | 0.0155 | 35.6534
19 | 1.7608 | 0.05643 | 0.0144 | 31.2033
19.5 | 1.7498 | 0.06462 | 0.012 | 27.0783
20 | 1.7288 | 0.07455 | 0.0081 | 23.1898

## 143. Re 18M Mach 0.50 (1)
BIGFOIL.COM POLAR EXPORT
NACA63-213 a=0.5
NACA63-213 a=0.5 |  |  |  | Cl Max: | 1.158 | at alpha= | 20 | deg
JavaFoil+Calcfoil stall+Eppler ext transition |  |  |  | L/D Max: | 107.122 | at alpha= | 6 | deg
Re: | 18000000 |  |  | Cd Min: | 0.00538 | at alpha= | -0.5 | deg
Mach: | 0.5 |  |  | Cl=0 at alpha= | -1.2899 | deg
|  |  |  | @ Cl=0.1, Cd= | 0.0053929
|  |  |  | @ Cl=0.4, Cd= | 0.0057346
|  |  |  | @ Cl=0.6, Cd= | 0.0066449
alpha (deg) | Cl | Cd | Cm | Cl/Cd
-20 | -1.032 | 0.17957 | -0.006 | -5.745
-19.5 | -1.003 | 0.16991 | -0.006 | -5.906
-19 | -0.976 | 0.16457 | -0.006 | -5.931
-18.5 | -0.948 | 0.16315 | -0.006 | -5.812
-18 | -0.92 | 0.15917 | -0.006 | -5.782
-17.5 | -0.895 | 0.14469 | -0.007 | -6.188
-17 | -0.867 | 0.13795 | -0.007 | -6.283
-16.5 | -0.839 | 0.13131 | -0.007 | -6.392
-16 | -0.811 | 0.12551 | -0.007 | -6.464
-15.5 | -0.785 | 0.11845 | -0.007 | -6.625
-15 | -0.764 | 0.09812 | -0.008 | -7.791
-14.5 | -0.736 | 0.09384 | -0.009 | -7.844
-14 | -0.721 | 0.07744 | -0.01 | -9.308
-13.5 | -0.743 | 0.04071 | -0.013 | -18.246
-13 | -0.647 | 0.09166 | -0.009 | -7.062
-12.5 | -0.622 | 0.08168 | -0.009 | -7.614
-12 | -0.608 | 0.06507 | -0.011 | -9.337
-11.5 | -0.653 | 0.02146 | -0.016 | -30.427
-11 | -0.639 | 0.01531 | -0.017 | -41.731
-10.5 | -0.509 | 0.07042 | -0.009 | -7.222
-10 | -0.483 | 0.06281 | -0.01 | -7.695
-9.5 | -0.528 | 0.01753 | -0.018 | -30.14
-9 | -0.518 | 0.01167 | -0.019 | -44.404
-8.5 | -0.399 | 0.05535 | -0.01 | -7.204
-8 | -0.393 | 0.03477 | -0.016 | -11.289
-7.5 | -0.6 | 0.0099 | -0.021 | -60.589
-7 | -0.656 | 0.00885 | -0.022 | -74.075
-6.5 | -0.641 | 0.00821 | -0.023 | -78.051
-6 | -0.603 | 0.00775 | -0.023 | -77.772
-5.5 | -0.553 | 0.00739 | -0.024 | -74.859
-5 | -0.496 | 0.00715 | -0.024 | -69.334
-4.5 | -0.434 | 0.00687 | -0.025 | -63.21
-4 | -0.37 | 0.00665 | -0.025 | -55.565
-3.5 | -0.303 | 0.00647 | -0.026 | -46.806
-3 | -0.235 | 0.00636 | -0.027 | -36.994
-2.5 | -0.167 | 0.00621 | -0.027 | -26.921
-2 | -0.098 | 0.00589 | -0.028 | -16.669
-1.5 | -0.029 | 0.00569 | -0.028 | -5.118
-1 | 0.04 | 0.00547 | -0.029 | 7.347
-0.5 | 0.11 | 0.00538 | -0.029 | 20.368
0 | 0.179 | 0.0054 | -0.03 | 33.132
0.5 | 0.248 | 0.0054 | -0.031 | 46.02
1 | 0.318 | 0.00554 | -0.031 | 57.344
1.5 | 0.386 | 0.00569 | -0.032 | 67.805
2 | 0.455 | 0.00591 | -0.032 | 76.995
2.5 | 0.524 | 0.00621 | -0.033 | 84.325
3 | 0.592 | 0.00659 | -0.034 | 89.806
3.5 | 0.659 | 0.00705 | -0.034 | 93.481
4 | 0.726 | 0.00741 | -0.035 | 97.926
4.5 | 0.791 | 0.00808 | -0.035 | 97.847
5 | 0.853 | 0.00857 | -0.036 | 99.571
5.5 | 0.911 | 0.00905 | -0.037 | 100.745
6 | 0.962 | 0.00898 | -0.037 | 107.122
6.5 | 1.004 | 0.01001 | -0.037 | 100.291
7 | 1.034 | 0.01075 | -0.038 | 96.223
7.5 | 1.045 | 0.01161 | -0.038 | 90.009
8 | 1.015 | 0.01272 | -0.039 | 79.731
8.5 | 0.636 | 0.01728 | -0.038 | 36.83
9 | 0.677 | 0.01609 | -0.039 | 42.075
9.5 | 0.595 | 0.06046 | -0.023 | 9.845
10 | 0.74 | 0.01693 | -0.04 | 43.722
10.5 | 0.763 | 0.02023 | -0.04 | 37.714
11 | 0.677 | 0.07214 | -0.025 | 9.385
11.5 | 0.827 | 0.02083 | -0.041 | 39.705
12 | 0.852 | 0.02379 | -0.041 | 35.8
12.5 | 0.858 | 0.03341 | -0.04 | 25.692
13 | 0.794 | 0.0833 | -0.029 | 9.526
13.5 | 0.931 | 0.03087 | -0.042 | 30.147
14 | 0.916 | 0.05174 | -0.039 | 17.702
14.5 | 0.928 | 0.06352 | -0.038 | 14.604
15 | 0.888 | 0.12127 | -0.027 | 7.325
15.5 | 0.917 | 0.12333 | -0.028 | 7.434
16 | 0.945 | 0.12792 | -0.029 | 7.387
16.5 | 0.974 | 0.13288 | -0.03 | 7.328
17 | 0.997 | 0.14819 | -0.029 | 6.726
17.5 | 1.024 | 0.15314 | -0.03 | 6.689
18 | 1.053 | 0.15819 | -0.031 | 6.656
18.5 | 1.08 | 0.16459 | -0.032 | 6.563
19 | 1.103 | 0.18447 | -0.031 | 5.98
19.5 | 1.132 | 0.18004 | -0.033 | 6.285
20 | 1.158 | 0.1914 | -0.033 | 6.049

## 144. Re 18M Mach 0.50 (2)
BIGFOIL.COM POLAR EXPORT
NACA63-213 a=0.5
NACA63-213 a=0.5 |  |  |  | Cl Max: | 1.3497 | at alpha= | 9 | deg
XFOIL ncrit=9 |  |  |  | L/D Max: | 131.835 | at alpha= | 7 | deg
Re: | 18000000 |  |  | Cd Min: | 0.11081 | at alpha= | 14 | deg
Mach: | 0.5 |  |  | Cl=0 at alpha= | -1.3353 | deg
|  |  |  | @ Cl=0.1, Cd= | 0.004286
|  |  |  | @ Cl=0.4, Cd= | 0.0041711
|  |  |  | @ Cl=0.6, Cd= | 0.0055679
alpha (deg) | Cl | Cd | Cm | Cl/Cd
-13 | -0.7194 | 0.10967 | -0.0142 | -6.5597
-12.5 | -0.7309 | 0.09756 | -0.0226 | -7.4918
-12 | -0.741 | 0.08618 | -0.0304 | -8.5983
-11.5 | -0.7555 | 0.0741 | -0.0384 | -10.1957
-11 | -0.769 | 0.06148 | -0.0471 | -12.5081
-10.5 | -0.7911 | 0.04961 | -0.0565 | -15.9464
-10 | -0.8193 | 0.03944 | -0.0635 | -20.7733
-9.5 | -0.8513 | 0.03123 | -0.0663 | -27.259
-9 | -0.8877 | 0.02523 | -0.0629 | -35.1843
-8 | -0.9273 | 0.01332 | -0.0465 | -69.6171
-7.5 | -0.8895 | 0.00921 | -0.0406 | -96.5798
-7 | -0.8197 | 0.00791 | -0.0371 | -103.6283
-6.5 | -0.7446 | 0.0073 | -0.0348 | -102
-6 | -0.6698 | 0.00686 | -0.0332 | -97.6385
-5.5 | -0.5954 | 0.00651 | -0.0321 | -91.4593
-5 | -0.5217 | 0.00625 | -0.0313 | -83.472
-4.5 | -0.4489 | 0.00598 | -0.0308 | -75.0669
-4 | -0.3766 | 0.00577 | -0.0305 | -65.2686
-3.5 | -0.3049 | 0.00558 | -0.0305 | -54.6416
-3 | -0.2336 | 0.0054 | -0.0307 | -43.2593
-2.5 | -0.1629 | 0.00522 | -0.031 | -31.2069
-2 | -0.0928 | 0.00496 | -0.0314 | -18.7097
-1.5 | -0.0229 | 0.00475 | -0.0319 | -4.8211
-1 | 0.0466 | 0.00451 | -0.0325 | 10.3326
0 | 0.1849 | 0.00393 | -0.0339 | 47.0483
0.5 | 0.2548 | 0.00391 | -0.0347 | 65.1662
1 | 0.3245 | 0.00397 | -0.0354 | 81.738
1.5 | 0.3939 | 0.00415 | -0.036 | 94.9157
2 | 0.4634 | 0.00439 | -0.0365 | 105.5581
2.5 | 0.5292 | 0.00512 | -0.0367 | 103.3594
3 | 0.5971 | 0.00555 | -0.0368 | 107.5856
3.5 | 0.665 | 0.00597 | -0.0367 | 111.3903
4 | 0.7329 | 0.00641 | -0.0364 | 114.337
4.5 | 0.8011 | 0.00683 | -0.0359 | 117.2914
5 | 0.8708 | 0.00714 | -0.0353 | 121.9608
5.5 | 0.9405 | 0.00748 | -0.0344 | 125.7353
6 | 1.0103 | 0.00786 | -0.0331 | 128.5369
6.5 | 1.08 | 0.00827 | -0.0315 | 130.5925
7 | 1.1496 | 0.00872 | -0.0293 | 131.8349
7.5 | 1.2182 | 0.00926 | -0.0266 | 131.5551
8 | 1.2844 | 0.00992 | -0.023 | 129.4758
8.5 | 1.3427 | 0.01088 | -0.0176 | 123.4099
9 | 1.3497 | 0.01277 | -0.0058 | 105.693
9.5 | 1.3298 | 0.01656 | 0.0052 | 80.3019
10 | 1.3019 | 0.02197 | 0.0134 | 59.2581
11 | 1.2361 | 0.03653 | 0.0209 | 33.8379
11.5 | 1.1997 | 0.04605 | 0.0201 | 26.0521
12 | 1.1633 | 0.05704 | 0.0163 | 20.3945
12.5 | 1.1303 | 0.06923 | 0.01 | 16.3267
13 | 1.1009 | 0.08253 | 0.0019 | 13.3394
13.5 | 1.0774 | 0.09641 | -0.0074 | 11.1752
14 | 1.0575 | 0.11081 | -0.0171 | 9.5434

## 145. Re 20M Mach 0.00 (1)
BIGFOIL.COM POLAR EXPORT
NACA63-213 a=0.5
NACA63-213 a=0.5 |  |  |  | Cl Max: | 1.234 | at alpha= | 12 | deg
JavaFoil+Calcfoil stall+Eppler ext transition |  |  |  | L/D Max: | 127.15 | at alpha= | 9.5 | deg
Re: | 20000000 |  |  | Cd Min: | 0.00528 | at alpha= | -0.5 | deg
Mach: | 0 |  |  | Cl=0 at alpha= | -1.2917 | deg
|  |  |  | @ Cl=0.1, Cd= | 0.0052808
|  |  |  | @ Cl=0.4, Cd= | 0.005623
|  |  |  | @ Cl=0.6, Cd= | 0.0064497
alpha (deg) | Cl | Cd | Cm | Cl/Cd
-18 | -0.708 | 0.12598 | -0.006 | -5.623
-17.5 | -0.732 | 0.11958 | -0.006 | -6.121
-17 | -0.762 | 0.10486 | -0.007 | -7.264
-16.5 | -0.798 | 0.08614 | -0.008 | -9.259
-16 | -0.86 | 0.05153 | -0.009 | -16.685
-15.5 | -0.909 | 0.03359 | -0.01 | -27.07
-15 | -0.942 | 0.02579 | -0.011 | -36.535
-14.5 | -0.965 | 0.02065 | -0.011 | -46.756
-14 | -0.984 | 0.01682 | -0.012 | -58.536
-13.5 | -0.996 | 0.01465 | -0.013 | -68.024
-13 | -1.006 | 0.01266 | -0.013 | -79.426
-12.5 | -1.005 | 0.0116 | -0.014 | -86.607
-12 | -0.998 | 0.01031 | -0.014 | -96.781
-11.5 | -0.984 | 0.01002 | -0.015 | -98.163
-11 | -0.961 | 0.00958 | -0.015 | -100.291
-10.5 | -0.934 | 0.00928 | -0.016 | -100.686
-10 | -0.904 | 0.00881 | -0.016 | -102.583
-9.5 | -0.87 | 0.00848 | -0.017 | -102.576
-9 | -0.832 | 0.00818 | -0.017 | -101.716
-8.5 | -0.791 | 0.00789 | -0.018 | -100.312
-8 | -0.748 | 0.0076 | -0.018 | -98.418
-7.5 | -0.701 | 0.00736 | -0.019 | -95.343
-7 | -0.652 | 0.00716 | -0.019 | -91.163
-6.5 | -0.601 | 0.00693 | -0.02 | -86.795
-6 | -0.548 | 0.00674 | -0.02 | -81.293
-5.5 | -0.494 | 0.00658 | -0.02 | -75.008
-5 | -0.438 | 0.00642 | -0.021 | -68.222
-4.5 | -0.381 | 0.00631 | -0.021 | -60.293
-4 | -0.323 | 0.00617 | -0.022 | -52.272
-3.5 | -0.264 | 0.00607 | -0.022 | -43.415
-3 | -0.205 | 0.00596 | -0.023 | -34.337
-2.5 | -0.145 | 0.00573 | -0.023 | -25.295
-2 | -0.085 | 0.00558 | -0.024 | -15.256
-1.5 | -0.025 | 0.00549 | -0.024 | -4.601
-1 | 0.035 | 0.00535 | -0.025 | 6.511
-0.5 | 0.095 | 0.00528 | -0.026 | 17.983
0 | 0.155 | 0.00529 | -0.026 | 29.309
0.5 | 0.215 | 0.00535 | -0.027 | 40.187
1 | 0.275 | 0.00539 | -0.027 | 51.088
1.5 | 0.335 | 0.00546 | -0.028 | 61.323
2 | 0.394 | 0.0056 | -0.028 | 70.39
2.5 | 0.454 | 0.00583 | -0.029 | 77.904
3 | 0.514 | 0.00608 | -0.029 | 84.543
3.5 | 0.572 | 0.00635 | -0.03 | 90.178
4 | 0.631 | 0.00656 | -0.03 | 96.167
4.5 | 0.689 | 0.00699 | -0.031 | 98.487
5 | 0.746 | 0.00726 | -0.031 | 102.731
5.5 | 0.801 | 0.0075 | -0.032 | 106.823
6 | 0.856 | 0.00773 | -0.032 | 110.728
6.5 | 0.908 | 0.00804 | -0.033 | 113.006
7 | 0.959 | 0.00832 | -0.033 | 115.258
7.5 | 1.008 | 0.00868 | -0.034 | 116.082
8 | 1.054 | 0.00874 | -0.034 | 120.589
8.5 | 1.093 | 0.0091 | -0.035 | 120.155
9 | 1.13 | 0.00912 | -0.035 | 123.864
9.5 | 1.161 | 0.00913 | -0.036 | 127.15
10 | 1.186 | 0.01058 | -0.036 | 112.079
10.5 | 1.206 | 0.01109 | -0.036 | 108.755
11 | 1.22 | 0.01169 | -0.037 | 104.404
11.5 | 1.229 | 0.0124 | -0.037 | 99.164
12 | 1.234 | 0.01319 | -0.037 | 93.498
12.5 | 1.232 | 0.01421 | -0.038 | 86.709
13 | 1.226 | 0.01524 | -0.038 | 80.465
13.5 | 1.214 | 0.0168 | -0.038 | 72.259
14 | 1.199 | 0.01811 | -0.038 | 66.192
14.5 | 1.179 | 0.01998 | -0.039 | 58.994
15 | 1.153 | 0.02262 | -0.039 | 50.99
15.5 | 1.123 | 0.02544 | -0.039 | 44.141
16 | 1.086 | 0.02888 | -0.039 | 37.593
16.5 | 1.049 | 0.03195 | -0.039 | 32.835
17 | 1.002 | 0.03941 | -0.039 | 25.422

## 146. Re 20M Mach 0.00 (2)
BIGFOIL.COM POLAR EXPORT
NACA63-213 a=0.5
NACA63-213 a=0.5 |  |  |  | Cl Max: | 1.8635 | at alpha= | 20 | deg
XFOIL ncrit=9 |  |  |  | L/D Max: | 140.341 | at alpha= | 10 | deg
Re: | 20000000 |  |  | Cd Min: | 0.03863 | at alpha= | 20 | deg
Mach: | 0 |  |  | Cl=0 at alpha= | -1.3182 | deg
|  |  |  | @ Cl=0.1, Cd= | 0.0042593
|  |  |  | @ Cl=0.4, Cd= | 0.0046593
|  |  |  | @ Cl=0.6, Cd= | 0.0057129
alpha (deg) | Cl | Cd | Cm | Cl/Cd
-20 | -1.8105 | 0.02434 | -0.0467 | -74.3837
-19.5 | -1.7978 | 0.02191 | -0.0447 | -82.0539
-19 | -1.7839 | 0.01991 | -0.0419 | -89.5982
-18.5 | -1.769 | 0.01832 | -0.0382 | -96.5611
-18 | -1.7584 | 0.01714 | -0.0326 | -102.5904
-17.5 | -1.7352 | 0.01636 | -0.0282 | -106.0636
-17 | -1.6987 | 0.01558 | -0.026 | -109.0308
-16.5 | -1.6578 | 0.01484 | -0.0245 | -111.7116
-16 | -1.6153 | 0.01405 | -0.0231 | -114.968
-15.5 | -1.5712 | 0.01325 | -0.0219 | -118.5811
-15 | -1.5245 | 0.01256 | -0.0211 | -121.3774
-14.5 | -1.4762 | 0.01193 | -0.0204 | -123.7385
-14 | -1.4262 | 0.01138 | -0.02 | -125.3251
-13.5 | -1.375 | 0.01089 | -0.0196 | -126.2626
-13 | -1.3231 | 0.01043 | -0.0194 | -126.8552
-12.5 | -1.2703 | 0.01 | -0.0193 | -127.03
-12 | -1.2169 | 0.0096 | -0.0192 | -126.7604
-11.5 | -1.1629 | 0.00922 | -0.0192 | -126.128
-10.5 | -1.054 | 0.00846 | -0.0193 | -124.5863
-10 | -0.9991 | 0.00806 | -0.0194 | -123.9578
-9.5 | -0.9437 | 0.00772 | -0.0196 | -122.2409
-9 | -0.8876 | 0.00744 | -0.0198 | -119.3011
-8.5 | -0.8311 | 0.00718 | -0.0201 | -115.7521
-7.5 | -0.7174 | 0.0067 | -0.0208 | -107.0746
-7 | -0.6603 | 0.00643 | -0.0211 | -102.6905
-6.5 | -0.6029 | 0.00623 | -0.0216 | -96.7737
-6 | -0.5452 | 0.00603 | -0.022 | -90.4146
-5.5 | -0.4875 | 0.00583 | -0.0225 | -83.6192
-5 | -0.4294 | 0.00568 | -0.0229 | -75.5986
-4.5 | -0.3713 | 0.00551 | -0.0234 | -67.3866
-4 | -0.3131 | 0.00537 | -0.024 | -58.3054
-3.5 | -0.2547 | 0.00523 | -0.0245 | -48.6998
-3 | -0.1963 | 0.0051 | -0.0251 | -38.4902
-2.5 | -0.1379 | 0.00495 | -0.0256 | -27.8586
-2 | -0.0796 | 0.00477 | -0.0262 | -16.6876
-1.5 | -0.0212 | 0.00462 | -0.0268 | -4.5887
-1 | 0.0371 | 0.00446 | -0.0274 | 8.3184
-0.5 | 0.0954 | 0.00428 | -0.028 | 22.2897
0 | 0.1532 | 0.00402 | -0.0287 | 38.1095
0.5 | 0.2115 | 0.00403 | -0.0294 | 52.4814
1 | 0.2696 | 0.00412 | -0.03 | 65.4369
1.5 | 0.3277 | 0.00422 | -0.0306 | 77.654
2 | 0.385 | 0.00454 | -0.0312 | 84.8018
2.5 | 0.4416 | 0.00499 | -0.0316 | 88.497
3 | 0.4989 | 0.00526 | -0.0321 | 94.8479
3.5 | 0.5561 | 0.00552 | -0.0326 | 100.7428
4 | 0.613 | 0.00577 | -0.0331 | 106.2392
4.5 | 0.6697 | 0.00605 | -0.0334 | 110.6942
5 | 0.7264 | 0.0063 | -0.0338 | 115.3016
5.5 | 0.7831 | 0.00651 | -0.0342 | 120.2919
6 | 0.8396 | 0.00673 | -0.0346 | 124.7548
6.5 | 0.8959 | 0.00695 | -0.0349 | 128.9065
7 | 0.9516 | 0.00721 | -0.0352 | 131.9834
7.5 | 1.0072 | 0.00747 | -0.0355 | 134.8327
8 | 1.0621 | 0.00777 | -0.0356 | 136.6924
8.5 | 1.1168 | 0.00806 | -0.0358 | 138.5608
9 | 1.1706 | 0.00842 | -0.0358 | 139.0261
9.5 | 1.2241 | 0.00876 | -0.0358 | 139.7374
10 | 1.2771 | 0.0091 | -0.0357 | 140.3407
10.5 | 1.3285 | 0.00955 | -0.0354 | 139.1099
11 | 1.3793 | 0.00999 | -0.035 | 138.0681
11.5 | 1.4295 | 0.0104 | -0.0346 | 137.4519
12 | 1.4783 | 0.01084 | -0.0339 | 136.3745
13 | 1.567 | 0.01193 | -0.0311 | 131.3495
13.5 | 1.6102 | 0.01257 | -0.0297 | 128.0986
14 | 1.6509 | 0.01323 | -0.0279 | 124.7846
14.5 | 1.6821 | 0.01395 | -0.0244 | 120.5806
15 | 1.6996 | 0.01481 | -0.0189 | 114.7603
15.5 | 1.7171 | 0.01615 | -0.0145 | 106.322
16 | 1.7396 | 0.01754 | -0.0112 | 99.179
16.5 | 1.7588 | 0.01931 | -0.0082 | 91.0823
17 | 1.7788 | 0.0212 | -0.0056 | 83.9057
17.5 | 1.7985 | 0.02327 | -0.0034 | 77.2884
18 | 1.8153 | 0.02567 | -0.0015 | 70.7168
18.5 | 1.832 | 0.02825 | 0.0001 | 64.8496
19 | 1.8441 | 0.03134 | 0.0015 | 58.8417
19.5 | 1.8554 | 0.03472 | 0.0025 | 53.4389
20 | 1.8635 | 0.03863 | 0.0031 | 48.2397

## 147. Re 20M Mach 0.10 (1)
BIGFOIL.COM POLAR EXPORT
NACA63-213 a=0.5
NACA63-213 a=0.5 |  |  |  | Cl Max: | 1.223 | at alpha= | 12 | deg
JavaFoil+Calcfoil stall+Eppler ext transition |  |  |  | L/D Max: | 123.032 | at alpha= | 9 | deg
Re: | 20000000 |  |  | Cd Min: | 0.00527 | at alpha= | -0.5 | deg
Mach: | 0.1 |  |  | Cl=0 at alpha= | -1.2917 | deg
|  |  |  | @ Cl=0.1, Cd= | 0.0052708
|  |  |  | @ Cl=0.4, Cd= | 0.0056433
|  |  |  | @ Cl=0.6, Cd= | 0.0064475
alpha (deg) | Cl | Cd | Cm | Cl/Cd
-17.5 | -0.686 | 0.12294 | -0.006 | -5.581
-17 | -0.712 | 0.11678 | -0.006 | -6.101
-16.5 | -0.741 | 0.10675 | -0.007 | -6.939
-16 | -0.783 | 0.0832 | -0.008 | -9.413
-15.5 | -0.86 | 0.04225 | -0.01 | -20.359
-15 | -0.901 | 0.03107 | -0.011 | -28.991
-14.5 | -0.931 | 0.02359 | -0.011 | -39.474
-14 | -0.957 | 0.01838 | -0.012 | -52.061
-13.5 | -0.974 | 0.01563 | -0.013 | -62.29
-13 | -0.986 | 0.01343 | -0.013 | -73.462
-12.5 | -0.99 | 0.01196 | -0.014 | -82.815
-12 | -0.986 | 0.01105 | -0.014 | -89.264
-11.5 | -0.977 | 0.01045 | -0.015 | -93.551
-11 | -0.957 | 0.00973 | -0.015 | -98.344
-10.5 | -0.931 | 0.00939 | -0.016 | -99.164
-10 | -0.902 | 0.00891 | -0.016 | -101.271
-9.5 | -0.869 | 0.00854 | -0.017 | -101.823
-9 | -0.833 | 0.00823 | -0.017 | -101.207
-8.5 | -0.793 | 0.00792 | -0.018 | -100.111
-8 | -0.75 | 0.00768 | -0.018 | -97.549
-7.5 | -0.703 | 0.00738 | -0.019 | -95.351
-7 | -0.655 | 0.00717 | -0.019 | -91.246
-6.5 | -0.604 | 0.00694 | -0.02 | -86.937
-6 | -0.551 | 0.00677 | -0.02 | -81.308
-5.5 | -0.496 | 0.0066 | -0.021 | -75.157
-5 | -0.44 | 0.00646 | -0.021 | -68.064
-4.5 | -0.382 | 0.00632 | -0.022 | -60.548
-4 | -0.324 | 0.00617 | -0.022 | -52.5
-3.5 | -0.265 | 0.00607 | -0.023 | -43.627
-3 | -0.206 | 0.00599 | -0.023 | -34.299
-2.5 | -0.146 | 0.00573 | -0.024 | -25.42
-2 | -0.086 | 0.00559 | -0.024 | -15.325
-1.5 | -0.025 | 0.00549 | -0.025 | -4.623
-1 | 0.035 | 0.00535 | -0.025 | 6.545
-0.5 | 0.095 | 0.00527 | -0.026 | 18.095
0 | 0.156 | 0.00528 | -0.026 | 29.487
0.5 | 0.216 | 0.00535 | -0.027 | 40.408
1 | 0.277 | 0.00538 | -0.027 | 51.431
1.5 | 0.336 | 0.00547 | -0.028 | 61.431
2 | 0.396 | 0.00563 | -0.028 | 70.467
2.5 | 0.456 | 0.00583 | -0.029 | 78.332
3 | 0.516 | 0.00607 | -0.029 | 84.975
3.5 | 0.575 | 0.00635 | -0.03 | 90.622
4 | 0.634 | 0.00658 | -0.03 | 96.363
4.5 | 0.692 | 0.00705 | -0.031 | 98.138
5 | 0.749 | 0.00728 | -0.031 | 102.914
5.5 | 0.805 | 0.00751 | -0.032 | 107.266
6 | 0.859 | 0.0078 | -0.032 | 110.25
6.5 | 0.912 | 0.00808 | -0.033 | 112.887
7 | 0.963 | 0.0084 | -0.033 | 114.601
7.5 | 1.012 | 0.0087 | -0.034 | 116.255
8 | 1.057 | 0.00883 | -0.034 | 119.69
8.5 | 1.096 | 0.0092 | -0.035 | 119.222
9 | 1.132 | 0.0092 | -0.035 | 123.032
9.5 | 1.161 | 0.01028 | -0.036 | 112.92
10 | 1.185 | 0.01071 | -0.036 | 110.649
10.5 | 1.203 | 0.01125 | -0.036 | 106.931
11 | 1.215 | 0.01195 | -0.037 | 101.621
11.5 | 1.222 | 0.01266 | -0.037 | 96.477
12 | 1.223 | 0.0135 | -0.037 | 90.548
12.5 | 1.218 | 0.01455 | -0.038 | 83.742
13 | 1.208 | 0.01571 | -0.038 | 76.891
13.5 | 1.193 | 0.0171 | -0.038 | 69.772
14 | 1.173 | 0.01876 | -0.039 | 62.511
14.5 | 1.146 | 0.0214 | -0.039 | 53.528
15 | 1.117 | 0.02391 | -0.039 | 46.705
15.5 | 1.081 | 0.02728 | -0.039 | 39.606
16 | 1.037 | 0.03155 | -0.039 | 32.876
16.5 | 0.992 | 0.03678 | -0.039 | 26.961
17 | 0.939 | 0.04626 | -0.038 | 20.29

## 148. Re 20M Mach 0.10 (2)
BIGFOIL.COM POLAR EXPORT
NACA63-213 a=0.5
NACA63-213 a=0.5 |  |  |  | Cl Max: | 1.849 | at alpha= | 19.5 | deg
XFOIL ncrit=9 |  |  |  | L/D Max: | 139.815 | at alpha= | 10 | deg
Re: | 20000000 |  |  | Cd Min: | 0.04294 | at alpha= | 20 | deg
Mach: | 0.1 |  |  | Cl=0 at alpha= | -1.3186 | deg
|  |  |  | @ Cl=0.1, Cd= | 0.0042626
|  |  |  | @ Cl=0.4, Cd= | 0.0046419
|  |  |  | @ Cl=0.6, Cd= | 0.0057067
alpha (deg) | Cl | Cd | Cm | Cl/Cd
-20 | -1.7966 | 0.02773 | -0.0518 | -64.789
-19.5 | -1.791 | 0.02433 | -0.0502 | -73.6128
-19 | -1.7785 | 0.02181 | -0.0479 | -81.5452
-18.5 | -1.7646 | 0.01975 | -0.0448 | -89.3468
-18 | -1.7503 | 0.01815 | -0.0406 | -96.4353
-17.5 | -1.7418 | 0.01708 | -0.034 | -101.9789
-17 | -1.7115 | 0.01626 | -0.0305 | -105.2583
-16.5 | -1.6721 | 0.01542 | -0.0283 | -108.4371
-16 | -1.6293 | 0.01463 | -0.0266 | -111.3671
-15.5 | -1.5851 | 0.01379 | -0.0251 | -114.9456
-15 | -1.5383 | 0.01304 | -0.0239 | -117.9678
-14.5 | -1.4902 | 0.0123 | -0.0229 | -121.1545
-14 | -1.4402 | 0.01166 | -0.0221 | -123.5163
-13.5 | -1.3886 | 0.01112 | -0.0215 | -124.8741
-13 | -1.3359 | 0.01063 | -0.0211 | -125.6726
-12.5 | -1.2824 | 0.01017 | -0.0208 | -126.0964
-12 | -1.2282 | 0.00974 | -0.0205 | -126.0986
-11.5 | -1.1735 | 0.00935 | -0.0204 | -125.508
-10.5 | -1.063 | 0.00858 | -0.0202 | -123.8928
-10 | -1.0074 | 0.00817 | -0.0202 | -123.3048
-9.5 | -0.9514 | 0.00779 | -0.0203 | -122.1309
-9 | -0.8947 | 0.00749 | -0.0204 | -119.4526
-8.5 | -0.8376 | 0.00722 | -0.0207 | -116.0111
-8 | -0.7802 | 0.00698 | -0.0209 | -111.7765
-7.5 | -0.7227 | 0.00673 | -0.0212 | -107.3848
-7 | -0.6651 | 0.00646 | -0.0215 | -102.9567
-6.5 | -0.6072 | 0.00625 | -0.0219 | -97.152
-6 | -0.549 | 0.00606 | -0.0223 | -90.5941
-5.5 | -0.4908 | 0.00585 | -0.0227 | -83.8974
-5 | -0.4323 | 0.0057 | -0.0232 | -75.8421
-4.5 | -0.3738 | 0.00552 | -0.0237 | -67.7174
-4 | -0.3151 | 0.00539 | -0.0242 | -58.4601
-3.5 | -0.2562 | 0.00524 | -0.0247 | -48.8931
-3 | -0.1974 | 0.00511 | -0.0252 | -38.6301
-2.5 | -0.1387 | 0.00496 | -0.0258 | -27.9637
-2 | -0.0801 | 0.00478 | -0.0264 | -16.7573
-1.5 | -0.0213 | 0.00463 | -0.027 | -4.6004
-1 | 0.0374 | 0.00446 | -0.0276 | 8.3857
-0.5 | 0.0961 | 0.00428 | -0.0282 | 22.4533
0 | 0.1542 | 0.00402 | -0.0289 | 38.3582
0.5 | 0.2129 | 0.00403 | -0.0295 | 52.8288
1 | 0.2713 | 0.00412 | -0.0302 | 65.8495
1.5 | 0.3298 | 0.00421 | -0.0308 | 78.3373
2 | 0.3874 | 0.00454 | -0.0313 | 85.3304
2.5 | 0.4443 | 0.005 | -0.0318 | 88.86
3 | 0.502 | 0.00527 | -0.0323 | 95.2562
3.5 | 0.5595 | 0.00553 | -0.0328 | 101.1754
4 | 0.6168 | 0.00578 | -0.0332 | 106.7128
4.5 | 0.674 | 0.00607 | -0.0336 | 111.0379
5 | 0.731 | 0.00632 | -0.0339 | 115.6646
5.5 | 0.7881 | 0.00653 | -0.0343 | 120.6891
6 | 0.845 | 0.00676 | -0.0346 | 125
6.5 | 0.9018 | 0.00698 | -0.0349 | 129.1977
7 | 0.958 | 0.00725 | -0.0351 | 132.1379
7.5 | 1.014 | 0.00752 | -0.0353 | 134.8404
8 | 1.0695 | 0.00782 | -0.0354 | 136.7647
8.5 | 1.1246 | 0.00813 | -0.0355 | 138.3272
9 | 1.1788 | 0.0085 | -0.0354 | 138.6824
9.5 | 1.2329 | 0.00883 | -0.0353 | 139.6263
10 | 1.2863 | 0.0092 | -0.0352 | 139.8152
10.5 | 1.338 | 0.00967 | -0.0347 | 138.3661
11 | 1.3893 | 0.0101 | -0.0342 | 137.5545
11.5 | 1.4399 | 0.01054 | -0.0336 | 136.6129
12 | 1.4887 | 0.01101 | -0.0327 | 135.2134
12.5 | 1.5324 | 0.0115 | -0.0309 | 133.2522
13 | 1.5769 | 0.01218 | -0.0294 | 129.4663
13.5 | 1.62 | 0.01283 | -0.0277 | 126.2666
14 | 1.659 | 0.01355 | -0.0253 | 122.4354
14.5 | 1.6764 | 0.0144 | -0.0193 | 116.4167
15 | 1.6986 | 0.01544 | -0.0149 | 110.013
15.5 | 1.7159 | 0.01703 | -0.0106 | 100.7575
16 | 1.7385 | 0.01861 | -0.0075 | 93.4175
16.5 | 1.759 | 0.02048 | -0.0047 | 85.8887
17 | 1.7799 | 0.02251 | -0.0023 | 79.0715
17.5 | 1.7975 | 0.02492 | -0.0001 | 72.1308
18 | 1.8143 | 0.02752 | 0.0017 | 65.9266
18.5 | 1.8279 | 0.03054 | 0.0033 | 59.8527
19 | 1.8373 | 0.03414 | 0.0046 | 53.8166
19.5 | 1.849 | 0.03778 | 0.0053 | 48.9412
20 | 1.848 | 0.04294 | 0.0056 | 43.0368

## 149. Re 20M Mach 0.25 (1)
BIGFOIL.COM POLAR EXPORT
NACA63-213 a=0.5
NACA63-213 a=0.5 |  |  |  | Cl Max: | 1.173 | at alpha= | 10.5 | deg
JavaFoil+Calcfoil stall+Eppler ext transition |  |  |  | L/D Max: | 118.423 | at alpha= | 8.5 | deg
Re: | 20000000 |  |  | Cd Min: | 0.00531 | at alpha= | -0.5 | deg
Mach: | 0.25 |  |  | Cl=0 at alpha= | -1.2903 | deg
|  |  |  | @ Cl=0.1, Cd= | 0.0053107
|  |  |  | @ Cl=0.4, Cd= | 0.0056516
|  |  |  | @ Cl=0.6, Cd= | 0.006486
alpha (deg) | Cl | Cd | Cm | Cl/Cd
-16 | -0.458 | 0.12133 | -0.006 | -3.776
-15.5 | -0.519 | 0.11216 | -0.006 | -4.631
-15 | -0.575 | 0.10448 | -0.007 | -5.502
-14.5 | -0.623 | 0.09154 | -0.008 | -6.81
-14 | -0.666 | 0.08261 | -0.008 | -8.065
-13.5 | -0.721 | 0.06199 | -0.01 | -11.627
-13 | -0.821 | 0.02389 | -0.013 | -34.379
-12.5 | -0.863 | 0.0171 | -0.014 | -50.467
-12 | -0.889 | 0.01352 | -0.014 | -65.761
-11.5 | -0.898 | 0.01241 | -0.015 | -72.309
-11 | -0.904 | 0.01104 | -0.016 | -81.88
-10.5 | -0.902 | 0.01016 | -0.016 | -88.763
-10 | -0.884 | 0.00952 | -0.017 | -92.906
-9.5 | -0.86 | 0.00899 | -0.017 | -95.682
-9 | -0.831 | 0.00858 | -0.018 | -96.856
-8.5 | -0.796 | 0.00826 | -0.018 | -96.391
-8 | -0.757 | 0.00791 | -0.019 | -95.658
-7.5 | -0.713 | 0.00761 | -0.019 | -93.756
-7 | -0.666 | 0.00738 | -0.02 | -90.264
-6.5 | -0.616 | 0.00707 | -0.02 | -87.122
-6 | -0.563 | 0.00689 | -0.021 | -81.763
-5.5 | -0.508 | 0.0067 | -0.021 | -75.795
-5 | -0.451 | 0.00656 | -0.022 | -68.753
-4.5 | -0.392 | 0.0064 | -0.022 | -61.314
-4 | -0.333 | 0.00629 | -0.023 | -52.87
-3.5 | -0.272 | 0.00616 | -0.023 | -44.159
-3 | -0.211 | 0.00605 | -0.024 | -34.872
-2.5 | -0.15 | 0.00576 | -0.024 | -25.964
-2 | -0.088 | 0.00565 | -0.025 | -15.571
-1.5 | -0.026 | 0.00552 | -0.025 | -4.721
-1 | 0.036 | 0.00537 | -0.026 | 6.7
-0.5 | 0.098 | 0.00531 | -0.026 | 18.448
0 | 0.16 | 0.00533 | -0.027 | 30.061
0.5 | 0.222 | 0.00539 | -0.027 | 41.188
1 | 0.284 | 0.00543 | -0.028 | 52.343
1.5 | 0.346 | 0.00551 | -0.028 | 62.721
2 | 0.407 | 0.00567 | -0.029 | 71.858
2.5 | 0.469 | 0.0059 | -0.03 | 79.438
3 | 0.53 | 0.00618 | -0.03 | 85.862
3.5 | 0.591 | 0.00645 | -0.031 | 91.557
4 | 0.651 | 0.00669 | -0.031 | 97.365
4.5 | 0.711 | 0.00722 | -0.032 | 98.45
5 | 0.769 | 0.00747 | -0.032 | 102.904
5.5 | 0.826 | 0.00772 | -0.033 | 106.885
6 | 0.881 | 0.00804 | -0.033 | 109.561
6.5 | 0.934 | 0.0084 | -0.034 | 111.099
7 | 0.984 | 0.00871 | -0.034 | 112.92
7.5 | 1.031 | 0.00885 | -0.035 | 116.542
8 | 1.073 | 0.00929 | -0.035 | 115.596
8.5 | 1.108 | 0.00936 | -0.036 | 118.423
9 | 1.136 | 0.01037 | -0.036 | 109.571
9.5 | 1.156 | 0.01091 | -0.036 | 106.023
10 | 1.168 | 0.01155 | -0.037 | 101.188
10.5 | 1.173 | 0.01218 | -0.037 | 96.267
11 | 1.168 | 0.01316 | -0.038 | 88.723
11.5 | 1.153 | 0.01448 | -0.038 | 79.631
12 | 1.13 | 0.01555 | -0.038 | 72.664
12.5 | 1.097 | 0.01713 | -0.038 | 64.045
13 | 1.055 | 0.01919 | -0.039 | 54.957
13.5 | 1.004 | 0.02159 | -0.039 | 46.506
14 | 0.942 | 0.02568 | -0.039 | 36.684
14.5 | 0.866 | 0.03379 | -0.038 | 25.642
15 | 0.743 | 0.07224 | -0.032 | 10.291
15.5 | 0.648 | 0.10551 | -0.026 | 6.138

## 150. Re 20M Mach 0.25 (2)
BIGFOIL.COM POLAR EXPORT
NACA63-213 a=0.5
NACA63-213 a=0.5 |  |  |  | Cl Max: | 1.7803 | at alpha= | 18 | deg
XFOIL ncrit=9 |  |  |  | L/D Max: | 137.928 | at alpha= | 9 | deg
Re: | 20000000 |  |  | Cd Min: | 0.07279 | at alpha= | 20 | deg
Mach: | 0.25 |  |  | Cl=0 at alpha= | -1.3213 | deg
|  |  |  | @ Cl=0.1, Cd= | 0.0042581
|  |  |  | @ Cl=0.4, Cd= | 0.0045152
|  |  |  | @ Cl=0.6, Cd= | 0.0056932
alpha (deg) | Cl | Cd | Cm | Cl/Cd
-20 | -1.5726 | 0.07017 | -0.0502 | -22.4113
-19.5 | -1.6223 | 0.05658 | -0.0591 | -28.6727
-19 | -1.6479 | 0.04695 | -0.0641 | -35.099
-18.5 | -1.6692 | 0.03873 | -0.0671 | -43.0984
-18 | -1.6794 | 0.03233 | -0.0681 | -51.9456
-17.5 | -1.6881 | 0.02688 | -0.0672 | -62.8013
-17 | -1.6837 | 0.02309 | -0.0646 | -72.919
-16.5 | -1.6734 | 0.02063 | -0.0602 | -81.1149
-16 | -1.6628 | 0.01864 | -0.0544 | -89.206
-15.5 | -1.6517 | 0.01724 | -0.0467 | -95.8063
-15 | -1.6105 | 0.01606 | -0.0427 | -100.2802
-14.5 | -1.5636 | 0.01499 | -0.0395 | -104.3095
-14 | -1.5155 | 0.01382 | -0.0365 | -109.6599
-13.5 | -1.4631 | 0.01284 | -0.0341 | -113.9486
-13 | -1.4079 | 0.01202 | -0.0321 | -117.1298
-12.5 | -1.351 | 0.01131 | -0.0304 | -119.4518
-12 | -1.2926 | 0.01072 | -0.0291 | -120.5784
-11.5 | -1.2337 | 0.01016 | -0.0279 | -121.4272
-11 | -1.1742 | 0.00968 | -0.0269 | -121.3017
-10.5 | -1.1146 | 0.0092 | -0.0261 | -121.1522
-10 | -1.0548 | 0.00872 | -0.0253 | -120.9633
-9.5 | -0.995 | 0.00826 | -0.0247 | -120.46
-9 | -0.9348 | 0.00785 | -0.0243 | -119.0828
-8.5 | -0.8744 | 0.00748 | -0.024 | -116.8984
-8 | -0.8137 | 0.00718 | -0.0238 | -113.3287
-7.5 | -0.7528 | 0.00693 | -0.0237 | -108.6291
-7 | -0.6919 | 0.00665 | -0.0237 | -104.0451
-6.5 | -0.6312 | 0.00638 | -0.0238 | -98.9342
-6 | -0.5702 | 0.00617 | -0.0239 | -92.4149
-5.5 | -0.5092 | 0.00595 | -0.0242 | -85.5798
-5 | -0.4482 | 0.00577 | -0.0245 | -77.6776
-4.5 | -0.3872 | 0.00558 | -0.0248 | -69.3907
-4 | -0.3261 | 0.00544 | -0.0252 | -59.9449
-3.5 | -0.2651 | 0.00528 | -0.0257 | -50.2083
-3 | -0.204 | 0.00514 | -0.0262 | -39.6887
-2.5 | -0.1431 | 0.00498 | -0.0267 | -28.7349
-2 | -0.0824 | 0.0048 | -0.0273 | -17.1667
-1.5 | -0.0217 | 0.00464 | -0.0278 | -4.6767
-1 | 0.039 | 0.00446 | -0.0285 | 8.7444
-0.5 | 0.0996 | 0.00426 | -0.0291 | 23.3803
0 | 0.1597 | 0.00398 | -0.0298 | 40.1256
0.5 | 0.2204 | 0.00401 | -0.0305 | 54.9626
1 | 0.2807 | 0.0041 | -0.0311 | 68.4634
1.5 | 0.3413 | 0.0042 | -0.0317 | 81.2619
2 | 0.4009 | 0.00452 | -0.0323 | 88.6947
2.5 | 0.4596 | 0.00503 | -0.0327 | 91.3718
3 | 0.5192 | 0.00531 | -0.0332 | 97.7778
3.5 | 0.5787 | 0.0056 | -0.0336 | 103.3393
4 | 0.6381 | 0.00586 | -0.0339 | 108.8908
4.5 | 0.6972 | 0.00619 | -0.0341 | 112.6333
5 | 0.7567 | 0.00643 | -0.0344 | 117.6827
5.5 | 0.8161 | 0.00666 | -0.0346 | 122.5375
6 | 0.8754 | 0.00692 | -0.0347 | 126.5029
6.5 | 0.9345 | 0.00719 | -0.0348 | 129.9722
7 | 0.9935 | 0.00745 | -0.0347 | 133.3557
7.5 | 1.0518 | 0.00779 | -0.0346 | 135.0193
8 | 1.1101 | 0.0081 | -0.0343 | 137.0494
8.5 | 1.1674 | 0.00851 | -0.0339 | 137.1798
9 | 1.2248 | 0.00888 | -0.0333 | 137.9279
9.5 | 1.2813 | 0.00929 | -0.0326 | 137.9225
10 | 1.3361 | 0.00981 | -0.0316 | 136.1978
10.5 | 1.3907 | 0.0103 | -0.0304 | 135.0194
11 | 1.4436 | 0.01085 | -0.0289 | 133.0507
11.5 | 1.4932 | 0.01152 | -0.0269 | 129.6181
12 | 1.5407 | 0.01215 | -0.0244 | 126.8066
12.5 | 1.5831 | 0.01279 | -0.0211 | 123.7764
13 | 1.6112 | 0.01364 | -0.0154 | 118.1232
13.5 | 1.6303 | 0.01485 | -0.0092 | 109.7845
14 | 1.6521 | 0.01644 | -0.0043 | 100.4927
14.5 | 1.6772 | 0.01819 | -0.0004 | 92.2045
15 | 1.7018 | 0.02019 | 0.0032 | 84.2893
15.5 | 1.7242 | 0.02253 | 0.0064 | 76.5291
16 | 1.7423 | 0.02536 | 0.0093 | 68.7027
16.5 | 1.7575 | 0.02862 | 0.0118 | 61.4081
17 | 1.768 | 0.03246 | 0.0139 | 54.467
17.5 | 1.7716 | 0.03727 | 0.0154 | 47.5342
18 | 1.7803 | 0.04201 | 0.0161 | 42.378
18.5 | 1.7776 | 0.04821 | 0.016 | 36.872
19 | 1.7748 | 0.05489 | 0.015 | 32.3338
19.5 | 1.7639 | 0.06292 | 0.0129 | 28.034
20 | 1.7425 | 0.07279 | 0.0092 | 23.9387

## 151. Re 20M Mach 0.50 (1)
BIGFOIL.COM POLAR EXPORT
NACA63-213 a=0.5
NACA63-213 a=0.5 |  |  |  | Cl Max: | 1.159 | at alpha= | 20 | deg
JavaFoil+Calcfoil stall+Eppler ext transition |  |  |  | L/D Max: | 109.172 | at alpha= | 6 | deg
Re: | 20000000 |  |  | Cd Min: | 0.00541 | at alpha= | 0 | deg
Mach: | 0.5 |  |  | Cl=0 at alpha= | -1.2899 | deg
|  |  |  | @ Cl=0.1, Cd= | 0.0054357
|  |  |  | @ Cl=0.4, Cd= | 0.0057586
|  |  |  | @ Cl=0.6, Cd= | 0.0066366
alpha (deg) | Cl | Cd | Cm | Cl/Cd
-20 | -1.032 | 0.17774 | -0.006 | -5.806
-19.5 | -1.003 | 0.17415 | -0.006 | -5.762
-19 | -0.976 | 0.16766 | -0.006 | -5.823
-18.5 | -0.948 | 0.16704 | -0.006 | -5.677
-18 | -0.92 | 0.15781 | -0.006 | -5.833
-17.5 | -0.895 | 0.14707 | -0.007 | -6.087
-17 | -0.867 | 0.14014 | -0.007 | -6.185
-16.5 | -0.839 | 0.13723 | -0.007 | -6.115
-16 | -0.812 | 0.1292 | -0.007 | -6.281
-15.5 | -0.785 | 0.11849 | -0.007 | -6.623
-15 | -0.76 | 0.10662 | -0.008 | -7.126
-14.5 | -0.732 | 0.10089 | -0.008 | -7.251
-14 | -0.705 | 0.09456 | -0.008 | -7.453
-13.5 | -0.68 | 0.08563 | -0.009 | -7.944
-13 | -0.647 | 0.08993 | -0.009 | -7.199
-12.5 | -0.622 | 0.08053 | -0.009 | -7.73
-12 | -0.614 | 0.0598 | -0.012 | -10.273
-11.5 | -0.656 | 0.02014 | -0.016 | -32.591
-11 | -0.641 | 0.01476 | -0.017 | -43.417
-10.5 | -0.509 | 0.06984 | -0.009 | -7.286
-10 | -0.484 | 0.06196 | -0.011 | -7.809
-9.5 | -0.534 | 0.01584 | -0.018 | -33.671
-9 | -0.52 | 0.01135 | -0.019 | -45.79
-8.5 | -0.399 | 0.05517 | -0.01 | -7.228
-8 | -0.409 | 0.02476 | -0.018 | -16.533
-7.5 | -0.6 | 0.00975 | -0.021 | -61.507
-7 | -0.656 | 0.00873 | -0.022 | -75.089
-6.5 | -0.641 | 0.0081 | -0.023 | -79.067
-6 | -0.603 | 0.00764 | -0.023 | -78.92
-5.5 | -0.553 | 0.00728 | -0.024 | -75.932
-5 | -0.496 | 0.00705 | -0.024 | -70.375
-4.5 | -0.434 | 0.00682 | -0.025 | -63.667
-4 | -0.37 | 0.00665 | -0.025 | -55.626
-3.5 | -0.303 | 0.00646 | -0.026 | -46.916
-3 | -0.235 | 0.00627 | -0.027 | -37.528
-2.5 | -0.167 | 0.00619 | -0.027 | -26.975
-2 | -0.098 | 0.00585 | -0.028 | -16.787
-1.5 | -0.029 | 0.00567 | -0.028 | -5.136
-1 | 0.04 | 0.00553 | -0.029 | 7.269
-0.5 | 0.11 | 0.00542 | -0.029 | 20.21
0 | 0.179 | 0.00541 | -0.03 | 33.104
0.5 | 0.248 | 0.00554 | -0.031 | 44.846
1 | 0.318 | 0.00558 | -0.031 | 56.939
1.5 | 0.386 | 0.00572 | -0.032 | 67.486
2 | 0.455 | 0.00591 | -0.032 | 76.951
2.5 | 0.524 | 0.00622 | -0.033 | 84.17
3 | 0.592 | 0.00659 | -0.034 | 89.818
3.5 | 0.659 | 0.00698 | -0.034 | 94.532
4 | 0.726 | 0.00763 | -0.035 | 95.05
4.5 | 0.791 | 0.00798 | -0.035 | 99.037
5 | 0.853 | 0.00842 | -0.036 | 101.318
5.5 | 0.911 | 0.00897 | -0.037 | 101.631
6 | 0.963 | 0.00882 | -0.037 | 109.172
6.5 | 1.005 | 0.00983 | -0.037 | 102.238
7 | 1.035 | 0.01056 | -0.038 | 98.004
7.5 | 1.047 | 0.01139 | -0.038 | 91.911
8 | 1.016 | 0.01247 | -0.039 | 81.47
8.5 | 0.637 | 0.01693 | -0.038 | 37.638
9 | 0.678 | 0.01572 | -0.039 | 43.124
9.5 | 0.598 | 0.05889 | -0.025 | 10.151
10 | 0.741 | 0.01655 | -0.04 | 44.781
10.5 | 0.764 | 0.01968 | -0.04 | 38.852
11 | 0.679 | 0.07072 | -0.026 | 9.6
11.5 | 0.829 | 0.02023 | -0.041 | 40.947
12 | 0.853 | 0.02328 | -0.041 | 36.626
12.5 | 0.868 | 0.02966 | -0.041 | 29.263
13 | 0.797 | 0.08042 | -0.03 | 9.917
13.5 | 0.825 | 0.08311 | -0.031 | 9.926
14 | 0.842 | 0.09634 | -0.028 | 8.742
14.5 | 0.872 | 0.09975 | -0.03 | 8.745
15 | 0.888 | 0.12655 | -0.026 | 7.017
15.5 | 0.915 | 0.13113 | -0.027 | 6.981
16 | 0.944 | 0.13598 | -0.028 | 6.939
16.5 | 0.972 | 0.13836 | -0.029 | 7.026
17 | 0.997 | 0.15305 | -0.029 | 6.512
17.5 | 1.024 | 0.15574 | -0.03 | 6.576
18 | 1.052 | 0.16262 | -0.031 | 6.472
18.5 | 1.08 | 0.16762 | -0.032 | 6.442
19 | 1.103 | 0.18595 | -0.031 | 5.932
19.5 | 1.131 | 0.19033 | -0.032 | 5.941
20 | 1.159 | 0.19341 | -0.033 | 5.992

## 152. Re 20M Mach 0.50 (2)
BIGFOIL.COM POLAR EXPORT
NACA63-213 a=0.5
NACA63-213 a=0.5 |  |  |  | Cl Max: | 1.3591 | at alpha= | 9 | deg
XFOIL ncrit=9 |  |  |  | L/D Max: | 134.301 | at alpha= | 7 | deg
Re: | 20000000 |  |  | Cd Min: | 0.11003 | at alpha= | 14 | deg
Mach: | 0.5 |  |  | Cl=0 at alpha= | -1.334 | deg
|  |  |  | @ Cl=0.1, Cd= | 0.0043016
|  |  |  | @ Cl=0.4, Cd= | 0.0041833
|  |  |  | @ Cl=0.6, Cd= | 0.0055461
alpha (deg) | Cl | Cd | Cm | Cl/Cd
-13 | -0.7236 | 0.10894 | -0.0149 | -6.6422
-12.5 | -0.7386 | 0.0963 | -0.0238 | -7.6698
-12 | -0.7491 | 0.08489 | -0.0316 | -8.8244
-11.5 | -0.7636 | 0.07281 | -0.0393 | -10.4876
-11 | -0.7769 | 0.06028 | -0.0484 | -12.8882
-10.5 | -0.7994 | 0.04861 | -0.0576 | -16.4452
-10 | -0.8277 | 0.03861 | -0.0643 | -21.4375
-9.5 | -0.86 | 0.03059 | -0.0666 | -28.1138
-9 | -0.8968 | 0.02482 | -0.0626 | -36.1322
-8.5 | -0.9286 | 0.01955 | -0.0534 | -47.4987
-8 | -0.9322 | 0.01292 | -0.0462 | -72.1517
-7.5 | -0.8923 | 0.00895 | -0.0403 | -99.6983
-7 | -0.8214 | 0.00772 | -0.0369 | -106.399
-6.5 | -0.7459 | 0.00716 | -0.0347 | -104.176
-6 | -0.6706 | 0.00674 | -0.0331 | -99.4955
-5.5 | -0.5961 | 0.00641 | -0.032 | -92.9953
-5 | -0.5223 | 0.00615 | -0.0312 | -84.9268
-4.5 | -0.4495 | 0.0059 | -0.0307 | -76.1864
-4 | -0.377 | 0.00568 | -0.0305 | -66.3732
-3.5 | -0.3053 | 0.0055 | -0.0305 | -55.5091
-3 | -0.234 | 0.00532 | -0.0307 | -43.985
-2.5 | -0.1631 | 0.00516 | -0.031 | -31.6085
-2 | -0.093 | 0.00493 | -0.0314 | -18.8641
-1.5 | -0.0231 | 0.00471 | -0.0319 | -4.9045
-1 | 0.0465 | 0.00451 | -0.0325 | 10.3104
-0.5 | 0.1158 | 0.00424 | -0.0332 | 27.3113
0 | 0.185 | 0.00395 | -0.0339 | 46.8354
0.5 | 0.2548 | 0.00392 | -0.0347 | 65
1 | 0.3243 | 0.00399 | -0.0354 | 81.2782
1.5 | 0.3938 | 0.00416 | -0.036 | 94.6635
2 | 0.463 | 0.00442 | -0.0365 | 104.7511
2.5 | 0.529 | 0.00513 | -0.0366 | 103.1189
3 | 0.5971 | 0.00553 | -0.0368 | 107.9747
3.5 | 0.6655 | 0.00591 | -0.0367 | 112.6058
4 | 0.7335 | 0.00636 | -0.0364 | 115.3302
4.5 | 0.8022 | 0.00674 | -0.036 | 119.0208
5 | 0.872 | 0.00704 | -0.0354 | 123.8636
5.5 | 0.9421 | 0.00737 | -0.0345 | 127.829
6 | 1.0121 | 0.00773 | -0.0333 | 130.9314
6.5 | 1.0821 | 0.00815 | -0.0317 | 132.773
7 | 1.1523 | 0.00858 | -0.0296 | 134.3007
7.5 | 1.2213 | 0.00911 | -0.0269 | 134.0615
8 | 1.2888 | 0.00972 | -0.0234 | 132.5926
8.5 | 1.3491 | 0.01064 | -0.0183 | 126.7951
9 | 1.3591 | 0.01253 | -0.0066 | 108.4677
9.5 | 1.3374 | 0.01623 | 0.0048 | 82.403
10 | 1.3068 | 0.02174 | 0.0133 | 60.1104
10.5 | 1.2739 | 0.02834 | 0.019 | 44.9506
11 | 1.241 | 0.03611 | 0.0212 | 34.3672
11.5 | 1.2044 | 0.04557 | 0.0204 | 26.4297
12 | 1.1681 | 0.05648 | 0.0167 | 20.6817
12.5 | 1.1349 | 0.06862 | 0.0106 | 16.5389
13 | 1.1057 | 0.08182 | 0.0025 | 13.5138
13.5 | 1.082 | 0.09565 | -0.0067 | 11.3121
14 | 1.062 | 0.11003 | -0.0164 | 9.6519