## index
index | Re | Mach | Datasource
1 | 50000 | 0 | JavaFoil+Calcfoil stall+Eppler ext transition
2 | 50000 | 0 | XFOIL ncrit=9
3 | 50000 | 0.1 | JavaFoil+Calcfoil stall+Eppler ext transition
4 | 50000 | 0.1 | XFOIL ncrit=9
5 | 50000 | 0.25 | JavaFoil+Calcfoil stall+Eppler ext transition
6 | 50000 | 0.25 | XFOIL ncrit=9
7 | 50000 | 0.5 | JavaFoil+Calcfoil stall+Eppler ext transition
8 | 50000 | 0.5 | XFOIL ncrit=9
9 | 100000 | 0 | JavaFoil+Calcfoil stall+Eppler ext transition
10 | 100000 | 0 | XFOIL ncrit=9
11 | 100000 | 0.1 | JavaFoil+Calcfoil stall+Eppler ext transition
12 | 100000 | 0.1 | XFOIL ncrit=9
13 | 100000 | 0.25 | JavaFoil+Calcfoil stall+Eppler ext transition
14 | 100000 | 0.25 | XFOIL ncrit=9
15 | 100000 | 0.5 | JavaFoil+Calcfoil stall+Eppler ext transition
16 | 100000 | 0.5 | XFOIL ncrit=9
17 | 250000 | 0 | JavaFoil+Calcfoil stall+Eppler ext transition
18 | 250000 | 0 | XFOIL ncrit=9
19 | 250000 | 0.1 | JavaFoil+Calcfoil stall+Eppler ext transition
20 | 250000 | 0.1 | XFOIL ncrit=9
21 | 250000 | 0.25 | JavaFoil+Calcfoil stall+Eppler ext transition
22 | 250000 | 0.25 | XFOIL ncrit=9
23 | 250000 | 0.5 | JavaFoil+Calcfoil stall+Eppler ext transition
24 | 250000 | 0.5 | XFOIL ncrit=9
25 | 500000 | 0 | JavaFoil+Calcfoil stall+Eppler ext transition
26 | 500000 | 0 | XFOIL ncrit=9
27 | 500000 | 0.1 | JavaFoil+Calcfoil stall+Eppler ext transition
28 | 500000 | 0.1 | XFOIL ncrit=9
29 | 500000 | 0.25 | JavaFoil+Calcfoil stall+Eppler ext transition
30 | 500000 | 0.25 | XFOIL ncrit=9
31 | 500000 | 0.5 | JavaFoil+Calcfoil stall+Eppler ext transition
32 | 500000 | 0.5 | XFOIL ncrit=9
33 | 750000 | 0 | JavaFoil+Calcfoil stall+Eppler ext transition
34 | 750000 | 0 | XFOIL ncrit=9
35 | 750000 | 0.1 | JavaFoil+Calcfoil stall+Eppler ext transition
36 | 750000 | 0.1 | XFOIL ncrit=9
37 | 750000 | 0.25 | JavaFoil+Calcfoil stall+Eppler ext transition
38 | 750000 | 0.25 | XFOIL ncrit=9
39 | 750000 | 0.5 | JavaFoil+Calcfoil stall+Eppler ext transition
40 | 750000 | 0.5 | XFOIL ncrit=9
41 | 1000000 | 0 | JavaFoil+Calcfoil stall+Eppler ext transition
42 | 1000000 | 0 | XFOIL ncrit=9
43 | 1000000 | 0.1 | JavaFoil+Calcfoil stall+Eppler ext transition
44 | 1000000 | 0.1 | XFOIL ncrit=9
45 | 1000000 | 0.25 | JavaFoil+Calcfoil stall+Eppler ext transition
46 | 1000000 | 0.25 | XFOIL ncrit=9
47 | 1000000 | 0.5 | JavaFoil+Calcfoil stall+Eppler ext transition
48 | 1000000 | 0.5 | XFOIL ncrit=9
49 | 2000000 | 0 | JavaFoil+Calcfoil stall+Eppler ext transition
50 | 2000000 | 0 | XFOIL ncrit=9
51 | 2000000 | 0.1 | JavaFoil+Calcfoil stall+Eppler ext transition
52 | 2000000 | 0.1 | XFOIL ncrit=9
53 | 2000000 | 0.25 | JavaFoil+Calcfoil stall+Eppler ext transition
54 | 2000000 | 0.25 | XFOIL ncrit=9
55 | 2000000 | 0.5 | JavaFoil+Calcfoil stall+Eppler ext transition
56 | 2000000 | 0.5 | XFOIL ncrit=9
57 | 3000000 | 0 | JavaFoil+Calcfoil stall+Eppler ext transition
58 | 3000000 | 0 | XFOIL ncrit=9
59 | 3000000 | 0.1 | JavaFoil+Calcfoil stall+Eppler ext transition
60 | 3000000 | 0.1 | XFOIL ncrit=9
61 | 3000000 | 0.25 | JavaFoil+Calcfoil stall+Eppler ext transition
62 | 3000000 | 0.25 | XFOIL ncrit=9
63 | 3000000 | 0.5 | JavaFoil+Calcfoil stall+Eppler ext transition
64 | 3000000 | 0.5 | XFOIL ncrit=9
65 | 4000000 | 0 | JavaFoil+Calcfoil stall+Eppler ext transition
66 | 4000000 | 0 | XFOIL ncrit=9
67 | 4000000 | 0.1 | JavaFoil+Calcfoil stall+Eppler ext transition
68 | 4000000 | 0.1 | XFOIL ncrit=9
69 | 4000000 | 0.25 | JavaFoil+Calcfoil stall+Eppler ext transition
70 | 4000000 | 0.25 | XFOIL ncrit=9
71 | 4000000 | 0.5 | JavaFoil+Calcfoil stall+Eppler ext transition
72 | 4000000 | 0.5 | XFOIL ncrit=9
73 | 5000000 | 0 | JavaFoil+Calcfoil stall+Eppler ext transition
74 | 5000000 | 0 | XFOIL ncrit=9
75 | 5000000 | 0.1 | JavaFoil+Calcfoil stall+Eppler ext transition
76 | 5000000 | 0.1 | XFOIL ncrit=9
77 | 5000000 | 0.25 | JavaFoil+Calcfoil stall+Eppler ext transition
78 | 5000000 | 0.25 | XFOIL ncrit=9
79 | 5000000 | 0.5 | JavaFoil+Calcfoil stall+Eppler ext transition
80 | 5000000 | 0.5 | XFOIL ncrit=9
81 | 6000000 | 0 | JavaFoil+Calcfoil stall+Eppler ext transition
82 | 6000000 | 0 | XFOIL ncrit=9
83 | 6000000 | 0.1 | JavaFoil+Calcfoil stall+Eppler ext transition
84 | 6000000 | 0.1 | XFOIL ncrit=9
85 | 6000000 | 0.25 | JavaFoil+Calcfoil stall+Eppler ext transition
86 | 6000000 | 0.25 | XFOIL ncrit=9
87 | 6000000 | 0.5 | JavaFoil+Calcfoil stall+Eppler ext transition
88 | 6000000 | 0.5 | XFOIL ncrit=9
89 | 7000000 | 0 | JavaFoil+Calcfoil stall+Eppler ext transition
90 | 7000000 | 0 | XFOIL ncrit=9
91 | 7000000 | 0.1 | JavaFoil+Calcfoil stall+Eppler ext transition
92 | 7000000 | 0.1 | XFOIL ncrit=9
93 | 7000000 | 0.25 | JavaFoil+Calcfoil stall+Eppler ext transition
94 | 7000000 | 0.25 | XFOIL ncrit=9
95 | 7000000 | 0.5 | JavaFoil+Calcfoil stall+Eppler ext transition
96 | 7000000 | 0.5 | XFOIL ncrit=9
97 | 8000000 | 0 | JavaFoil+Calcfoil stall+Eppler ext transition
98 | 8000000 | 0 | XFOIL ncrit=9
99 | 8000000 | 0.1 | JavaFoil+Calcfoil stall+Eppler ext transition
100 | 8000000 | 0.1 | XFOIL ncrit=9
101 | 8000000 | 0.25 | JavaFoil+Calcfoil stall+Eppler ext transition
102 | 8000000 | 0.25 | XFOIL ncrit=9
103 | 8000000 | 0.5 | JavaFoil+Calcfoil stall+Eppler ext transition
104 | 8000000 | 0.5 | XFOIL ncrit=9
105 | 10000000 | 0 | JavaFoil+Calcfoil stall+Eppler ext transition
106 | 10000000 | 0 | XFOIL ncrit=9
107 | 10000000 | 0.1 | JavaFoil+Calcfoil stall+Eppler ext transition
108 | 10000000 | 0.1 | XFOIL ncrit=9
109 | 10000000 | 0.25 | JavaFoil+Calcfoil stall+Eppler ext transition
110 | 10000000 | 0.25 | XFOIL ncrit=9
111 | 10000000 | 0.5 | JavaFoil+Calcfoil stall+Eppler ext transition
112 | 10000000 | 0.5 | XFOIL ncrit=9
113 | 12000000 | 0 | JavaFoil+Calcfoil stall+Eppler ext transition
114 | 12000000 | 0 | XFOIL ncrit=9
115 | 12000000 | 0.1 | JavaFoil+Calcfoil stall+Eppler ext transition
116 | 12000000 | 0.1 | XFOIL ncrit=9
117 | 12000000 | 0.25 | JavaFoil+Calcfoil stall+Eppler ext transition
118 | 12000000 | 0.25 | XFOIL ncrit=9
119 | 12000000 | 0.5 | JavaFoil+Calcfoil stall+Eppler ext transition
120 | 12000000 | 0.5 | XFOIL ncrit=9
121 | 14000000 | 0 | JavaFoil+Calcfoil stall+Eppler ext transition
122 | 14000000 | 0 | XFOIL ncrit=9
123 | 14000000 | 0.1 | JavaFoil+Calcfoil stall+Eppler ext transition
124 | 14000000 | 0.1 | XFOIL ncrit=9
125 | 14000000 | 0.25 | JavaFoil+Calcfoil stall+Eppler ext transition
126 | 14000000 | 0.25 | XFOIL ncrit=9
127 | 14000000 | 0.5 | JavaFoil+Calcfoil stall+Eppler ext transition
128 | 14000000 | 0.5 | XFOIL ncrit=9
129 | 16000000 | 0 | JavaFoil+Calcfoil stall+Eppler ext transition
130 | 16000000 | 0 | XFOIL ncrit=9
131 | 16000000 | 0.1 | JavaFoil+Calcfoil stall+Eppler ext transition
132 | 16000000 | 0.1 | XFOIL ncrit=9
133 | 16000000 | 0.25 | JavaFoil+Calcfoil stall+Eppler ext transition
134 | 16000000 | 0.25 | XFOIL ncrit=9
135 | 16000000 | 0.5 | JavaFoil+Calcfoil stall+Eppler ext transition
136 | 16000000 | 0.5 | XFOIL ncrit=9
137 | 18000000 | 0 | JavaFoil+Calcfoil stall+Eppler ext transition
138 | 18000000 | 0 | XFOIL ncrit=9
139 | 18000000 | 0.1 | JavaFoil+Calcfoil stall+Eppler ext transition
140 | 18000000 | 0.1 | XFOIL ncrit=9
141 | 18000000 | 0.25 | JavaFoil+Calcfoil stall+Eppler ext transition
142 | 18000000 | 0.25 | XFOIL ncrit=9
143 | 18000000 | 0.5 | JavaFoil+Calcfoil stall+Eppler ext transition
144 | 18000000 | 0.5 | XFOIL ncrit=9
145 | 20000000 | 0 | JavaFoil+Calcfoil stall+Eppler ext transition
146 | 20000000 | 0 | XFOIL ncrit=9
147 | 20000000 | 0.1 | JavaFoil+Calcfoil stall+Eppler ext transition
148 | 20000000 | 0.1 | XFOIL ncrit=9
149 | 20000000 | 0.25 | JavaFoil+Calcfoil stall+Eppler ext transition
150 | 20000000 | 0.25 | XFOIL ncrit=9
151 | 20000000 | 0.5 | JavaFoil+Calcfoil stall+Eppler ext transition
152 | 20000000 | 0.5 | XFOIL ncrit=9

## 1. Re 50k Mach 0.00 (1)
BIGFOIL.COM POLAR EXPORT
NACA63-516 a=0.5
NACA63-516 a=0.5 |  |  |  | Cl Max: | 1.453 | at alpha= | 10.5 | deg
JavaFoil+Calcfoil stall+Eppler ext transition |  |  |  | L/D Max: | 35.041 | at alpha= | 7 | deg
Re: | 50000 |  |  | Cd Min: | 0.01846 | at alpha= | -1.5 | deg
Mach: | 0 |  |  | Cl=0 at alpha= | -3.2541 | deg
|  |  |  | @ Cl=0.1, Cd= | 0.018553
|  |  |  | @ Cl=0.4, Cd= | 0.021989
|  |  |  | @ Cl=0.6, Cd= | 0.023439
alpha (deg) | Cl | Cd | Cm | Cl/Cd
-20 | -0.665 | 0.30559 | -0.012 | -2.178
-19.5 | -0.682 | 0.28435 | -0.012 | -2.397
-19 | -0.697 | 0.2671 | -0.012 | -2.61
-18.5 | -0.712 | 0.2541 | -0.013 | -2.8
-18 | -0.725 | 0.24173 | -0.013 | -2.998
-17.5 | -0.737 | 0.21456 | -0.014 | -3.433
-17 | -0.747 | 0.2058 | -0.013 | -3.628
-16.5 | -0.755 | 0.1929 | -0.013 | -3.913
-16 | -0.761 | 0.18256 | -0.014 | -4.168
-15.5 | -0.764 | 0.16919 | -0.014 | -4.518
-15 | -0.765 | 0.16058 | -0.014 | -4.766
-14.5 | -0.763 | 0.14751 | -0.014 | -5.174
-14 | -0.758 | 0.13807 | -0.015 | -5.491
-13.5 | -0.75 | 0.12984 | -0.015 | -5.775
-13 | -0.74 | 0.12145 | -0.022 | -6.096
-12.5 | -0.726 | 0.11232 | -0.024 | -6.466
-12 | -0.707 | 0.10409 | -0.024 | -6.797
-11.5 | -0.686 | 0.0986 | -0.024 | -6.955
-11 | -0.661 | 0.0904 | -0.025 | -7.309
-10.5 | -0.631 | 0.08829 | -0.022 | -7.141
-10 | -0.599 | 0.08368 | -0.023 | -7.16
-9.5 | -0.565 | 0.07754 | -0.023 | -7.284
-9 | -0.528 | 0.07361 | -0.024 | -7.173
-8.5 | -0.489 | 0.06898 | -0.024 | -7.087
-8 | -0.447 | 0.06441 | -0.024 | -6.938
-7.5 | -0.403 | 0.06095 | -0.025 | -6.611
-7 | -0.358 | 0.05714 | -0.025 | -6.266
-6.5 | -0.312 | 0.05397 | -0.026 | -5.782
-6 | -0.265 | 0.05104 | -0.026 | -5.201
-5.5 | -0.218 | 0.04827 | -0.027 | -4.52
-5 | -0.17 | 0.04586 | -0.028 | -3.715
-4.5 | -0.151 | 0.01977 | -0.056 | -7.646
-4 | -0.091 | 0.01955 | -0.057 | -4.632
-3.5 | -0.03 | 0.01936 | -0.057 | -1.53
-3 | 0.031 | 0.01854 | -0.056 | 1.671
-2.5 | 0.093 | 0.01856 | -0.058 | 5.001
-2 | 0.154 | 0.0185 | -0.058 | 8.336
-1.5 | 0.216 | 0.01846 | -0.059 | 11.7
-1 | 0.277 | 0.01856 | -0.059 | 14.946
-0.5 | 0.339 | 0.01866 | -0.059 | 18.155
0 | 0.373 | 0.02182 | -0.06 | 17.079
0.5 | 0.429 | 0.02217 | -0.06 | 19.359
1 | 0.486 | 0.02257 | -0.061 | 21.512
1.5 | 0.542 | 0.02299 | -0.061 | 23.574
2 | 0.599 | 0.02343 | -0.062 | 25.562
2.5 | 0.656 | 0.02396 | -0.062 | 27.357
3 | 0.708 | 0.02438 | -0.063 | 29.054
3.5 | 0.764 | 0.02506 | -0.063 | 30.491
4 | 0.819 | 0.02585 | -0.064 | 31.697
4.5 | 0.874 | 0.02671 | -0.064 | 32.72
5 | 0.928 | 0.02767 | -0.065 | 33.535
5.5 | 0.982 | 0.02868 | -0.065 | 34.234
6 | 1.034 | 0.02986 | -0.065 | 34.626
6.5 | 1.085 | 0.03105 | -0.066 | 34.946
7 | 1.135 | 0.0324 | -0.066 | 35.041
7.5 | 1.184 | 0.03379 | -0.067 | 35.038
8 | 1.231 | 0.03536 | -0.067 | 34.81
8.5 | 1.276 | 0.03701 | -0.068 | 34.484
9 | 1.345 | 0.03989 | -0.07 | 33.721
9.5 | 1.385 | 0.04207 | -0.07 | 32.916
10 | 1.422 | 0.04423 | -0.071 | 32.148
10.5 | 1.453 | 0.0467 | -0.071 | 31.118
11 | 1.282 | 0.08461 | -0.035 | 15.157
11.5 | 1.305 | 0.09093 | -0.034 | 14.351
12 | 1.324 | 0.09742 | -0.033 | 13.59
12.5 | 1.34 | 0.10274 | -0.032 | 13.039
13 | 1.352 | 0.11083 | -0.032 | 12.198
13.5 | 1.358 | 0.11858 | -0.031 | 11.451
14 | 1.358 | 0.12665 | -0.031 | 10.726
14.5 | 1.355 | 0.13705 | -0.03 | 9.885
15 | 1.347 | 0.14669 | -0.03 | 9.182
15.5 | 1.335 | 0.1561 | -0.03 | 8.552

## 2. Re 50k Mach 0.00 (2)
BIGFOIL.COM POLAR EXPORT
NACA63-516 a=0.5
NACA63-516 a=0.5 |  |  |  | Cl Max: | 1.2873 | at alpha= | 14.5 | deg
XFOIL ncrit=9 |  |  |  | L/D Max: | 16.7901 | at alpha= | 14.5 | deg
Re: | 50000 |  |  | Cd Min: | 0.22659 | at alpha= | 19.5 | deg
Mach: | 0 |  |  | Cl=0 at alpha= | 2.1252 | deg
|  |  |  | @ Cl=0.1, Cd= | 0.056574
|  |  |  | @ Cl=0.4, Cd= | 0.082542
|  |  |  | @ Cl=0.6, Cd= | 0.11377
alpha (deg) | Cl | Cd | Cm | Cl/Cd
-12 | -0.271 | 0.13026 | -0.0391 | -2.0805
-11.5 | -0.2696 | 0.12636 | -0.0387 | -2.1336
-11 | -0.3081 | 0.12698 | -0.0325 | -2.4264
-10.5 | -0.3447 | 0.12761 | -0.0263 | -2.7012
-10 | -0.3426 | 0.12338 | -0.0217 | -2.7768
-9.5 | -0.3592 | 0.12071 | -0.0176 | -2.9757
-9 | -0.3754 | 0.11791 | -0.0136 | -3.1838
-8.5 | -0.3902 | 0.11481 | -0.0097 | -3.3987
-8 | -0.3945 | 0.11054 | -0.0084 | -3.5688
-7 | -0.6831 | 0.06546 | -0.0369 | -10.4354
-6.5 | -0.6577 | 0.05718 | -0.0389 | -11.5023
-6 | -0.6296 | 0.05056 | -0.0401 | -12.4525
-5.5 | -0.5882 | 0.04568 | -0.0411 | -12.8765
-5 | -0.541 | 0.04249 | -0.042 | -12.7324
-4 | -0.5063 | 0.03767 | -0.032 | -13.4404
-3.5 | -0.4665 | 0.03607 | -0.0305 | -12.9332
-3 | -0.4257 | 0.03429 | -0.0294 | -12.4147
-2.5 | -0.406 | 0.03428 | -0.0209 | -11.8436
-2 | -0.392 | 0.03549 | -0.0112 | -11.0454
-1.5 | -0.3801 | 0.03625 | -0.0015 | -10.4855
-1 | -0.3637 | 0.03667 | 0.007 | -9.9182
-0.5 | -0.2226 | 0.04064 | -0.0128 | -5.4774
0 | -0.2242 | 0.03844 | -0.0113 | -5.8325
0.5 | -0.182 | 0.03947 | -0.0156 | -4.6111
1 | -0.1389 | 0.04126 | -0.0185 | -3.3665
2 | -0.0153 | 0.0486 | -0.0303 | -0.31481
2.5 | 0.0458 | 0.05248 | -0.0357 | 0.87271
3 | 0.1112 | 0.05742 | -0.0415 | 1.9366
3.5 | 0.1532 | 0.05992 | -0.0431 | 2.5567
4 | 0.2117 | 0.0649 | -0.0474 | 3.2619
4.5 | 0.2419 | 0.06696 | -0.0472 | 3.6126
5.5 | 0.3322 | 0.07551 | -0.0516 | 4.3994
6 | 0.3606 | 0.07835 | -0.0515 | 4.6024
6.5 | 0.4043 | 0.083 | -0.0535 | 4.8711
7 | 0.446 | 0.08824 | -0.0556 | 5.0544
7.5 | 0.4631 | 0.09103 | -0.0546 | 5.0873
8 | 0.5074 | 0.09655 | -0.0569 | 5.2553
8.5 | 0.5247 | 0.10051 | -0.0566 | 5.2204
9.5 | 0.5802 | 0.11042 | -0.0584 | 5.2545
10 | 0.6159 | 0.11646 | -0.06 | 5.2885
10.5 | 0.6485 | 0.12203 | -0.0611 | 5.3143
11 | 0.6708 | 0.12706 | -0.0616 | 5.2794
11.5 | 0.7668 | 0.12035 | -0.0552 | 6.3714
12 | 0.8074 | 0.12267 | -0.054 | 6.5819
13.5 | 0.9494 | 0.11957 | -0.0441 | 7.9401
14 | 0.9545 | 0.12494 | -0.0439 | 7.6397
14.5 | 1.2873 | 0.07667 | -0.0172 | 16.7901
15 | 1.2454 | 0.08773 | -0.0179 | 14.1958
15.5 | 1.0942 | 0.11713 | -0.0302 | 9.3418
16 | 1.07 | 0.1314 | -0.0354 | 8.1431
17 | 0.6478 | 0.19204 | -0.0688 | 3.3733
17.5 | 0.6556 | 0.19821 | -0.0713 | 3.3076
18 | 0.662 | 0.20454 | -0.0741 | 3.2365
18.5 | 0.6716 | 0.21113 | -0.0767 | 3.181
19 | 0.6898 | 0.21948 | -0.0786 | 3.1429
19.5 | 0.7032 | 0.22659 | -0.0808 | 3.1034

## 3. Re 50k Mach 0.10 (1)
BIGFOIL.COM POLAR EXPORT
NACA63-516 a=0.5
NACA63-516 a=0.5 |  |  |  | Cl Max: | 1.456 | at alpha= | 10.5 | deg
JavaFoil+Calcfoil stall+Eppler ext transition |  |  |  | L/D Max: | 34.897 | at alpha= | 7 | deg
Re: | 50000 |  |  | Cd Min: | 0.01851 | at alpha= | -1.5 | deg
Mach: | 0.1 |  |  | Cl=0 at alpha= | -3.2541 | deg
|  |  |  | @ Cl=0.1, Cd= | 0.018612
|  |  |  | @ Cl=0.4, Cd= | 0.022061
|  |  |  | @ Cl=0.6, Cd= | 0.023476
alpha (deg) | Cl | Cd | Cm | Cl/Cd
-20 | -0.615 | 0.33544 | -0.012 | -1.833
-19.5 | -0.634 | 0.31153 | -0.012 | -2.036
-19 | -0.653 | 0.2863 | -0.013 | -2.28
-18.5 | -0.671 | 0.26579 | -0.013 | -2.523
-18 | -0.687 | 0.2465 | -0.013 | -2.788
-17.5 | -0.702 | 0.22623 | -0.014 | -3.105
-17 | -0.716 | 0.21779 | -0.013 | -3.287
-16.5 | -0.728 | 0.20177 | -0.013 | -3.606
-16 | -0.737 | 0.18001 | -0.014 | -4.094
-15.5 | -0.744 | 0.17243 | -0.014 | -4.312
-15 | -0.748 | 0.16206 | -0.014 | -4.613
-14.5 | -0.748 | 0.15268 | -0.014 | -4.902
-14 | -0.746 | 0.14235 | -0.015 | -5.241
-13.5 | -0.74 | 0.1313 | -0.015 | -5.637
-13 | -0.731 | 0.12156 | -0.015 | -6.011
-12.5 | -0.721 | 0.11343 | -0.024 | -6.353
-12 | -0.703 | 0.10822 | -0.023 | -6.498
-11.5 | -0.683 | 0.09902 | -0.024 | -6.9
-11 | -0.66 | 0.09264 | -0.025 | -7.119
-10.5 | -0.63 | 0.08983 | -0.022 | -7.016
-10 | -0.6 | 0.08507 | -0.023 | -7.048
-9.5 | -0.566 | 0.07854 | -0.023 | -7.203
-9 | -0.529 | 0.07327 | -0.024 | -7.224
-8.5 | -0.49 | 0.06975 | -0.024 | -7.03
-8 | -0.448 | 0.06424 | -0.024 | -6.98
-7.5 | -0.404 | 0.06079 | -0.025 | -6.653
-7 | -0.359 | 0.05718 | -0.025 | -6.285
-6.5 | -0.313 | 0.05425 | -0.026 | -5.777
-6 | -0.267 | 0.05128 | -0.026 | -5.201
-5.5 | -0.219 | 0.04847 | -0.027 | -4.522
-5 | -0.171 | 0.04586 | -0.028 | -3.733
-4.5 | -0.152 | 0.01982 | -0.057 | -7.662
-4 | -0.091 | 0.01961 | -0.057 | -4.64
-3.5 | -0.03 | 0.01941 | -0.057 | -1.534
-3 | 0.031 | 0.01921 | -0.057 | 1.618
-2.5 | 0.093 | 0.01862 | -0.058 | 5.01
-2 | 0.155 | 0.01855 | -0.059 | 8.357
-1.5 | 0.217 | 0.01851 | -0.059 | 11.726
-1 | 0.279 | 0.01862 | -0.059 | 14.976
-0.5 | 0.34 | 0.01879 | -0.06 | 18.122
0 | 0.374 | 0.02191 | -0.06 | 17.084
0.5 | 0.431 | 0.02224 | -0.061 | 19.394
1 | 0.488 | 0.02264 | -0.061 | 21.549
1.5 | 0.545 | 0.02308 | -0.062 | 23.598
2 | 0.602 | 0.02349 | -0.062 | 25.623
2.5 | 0.659 | 0.02407 | -0.063 | 27.364
3 | 0.712 | 0.02449 | -0.063 | 29.061
3.5 | 0.768 | 0.0252 | -0.064 | 30.468
4 | 0.823 | 0.02597 | -0.064 | 31.69
4.5 | 0.878 | 0.02687 | -0.064 | 32.676
5 | 0.933 | 0.02784 | -0.065 | 33.503
5.5 | 0.986 | 0.02889 | -0.065 | 34.147
6 | 1.039 | 0.03006 | -0.066 | 34.549
6.5 | 1.09 | 0.03132 | -0.066 | 34.786
7 | 1.14 | 0.03267 | -0.067 | 34.897
7.5 | 1.189 | 0.03409 | -0.067 | 34.875
8 | 1.236 | 0.03569 | -0.067 | 34.64
8.5 | 1.281 | 0.03736 | -0.068 | 34.299
9 | 1.35 | 0.04031 | -0.07 | 33.488
9.5 | 1.389 | 0.04255 | -0.071 | 32.642
10 | 1.425 | 0.04469 | -0.071 | 31.897
10.5 | 1.456 | 0.04717 | -0.071 | 30.861
11 | 1.285 | 0.08512 | -0.035 | 15.094
11.5 | 1.306 | 0.09154 | -0.034 | 14.268
12 | 1.324 | 0.09855 | -0.033 | 13.435
12.5 | 1.338 | 0.10395 | -0.032 | 12.875
13 | 1.349 | 0.11141 | -0.032 | 12.108
13.5 | 1.352 | 0.12007 | -0.031 | 11.264
14 | 1.35 | 0.12851 | -0.03 | 10.508
14.5 | 1.344 | 0.13961 | -0.03 | 9.625
15 | 1.333 | 0.14923 | -0.03 | 8.93
15.5 | 1.317 | 0.1589 | -0.029 | 8.289

## 4. Re 50k Mach 0.10 (2)
BIGFOIL.COM POLAR EXPORT
NACA63-516 a=0.5
NACA63-516 a=0.5 |  |  |  | Cl Max: | 0.9562 | at alpha= | 15.5 | deg
XFOIL ncrit=9 |  |  |  | L/D Max: | 7.4467 | at alpha= | 13.5 | deg
Re: | 50000 |  |  | Cd Min: | 0.2516 | at alpha= | 20 | deg
Mach: | 0.1 |  |  | Cl=0 at alpha= | 2.1246 | deg
|  |  |  | @ Cl=0.1, Cd= | 0.056668
|  |  |  | @ Cl=0.4, Cd= | 0.083334
|  |  |  | @ Cl=0.6, Cd= | 0.11449
alpha (deg) | Cl | Cd | Cm | Cl/Cd
-12 | -0.2692 | 0.13073 | -0.0396 | -2.0592
-11.5 | -0.2703 | 0.12716 | -0.0385 | -2.1257
-11 | -0.3107 | 0.12803 | -0.0321 | -2.4268
-10.5 | -0.3439 | 0.1283 | -0.0262 | -2.6804
-10 | -0.3421 | 0.12407 | -0.0217 | -2.7573
-9.5 | -0.3586 | 0.12137 | -0.0176 | -2.9546
-9 | -0.3745 | 0.11854 | -0.0137 | -3.1593
-8.5 | -0.3893 | 0.11543 | -0.0099 | -3.3726
-8 | -0.3883 | 0.11071 | -0.0097 | -3.5074
-7.5 | -0.5958 | 0.08552 | -0.0306 | -6.9668
-7 | -0.6782 | 0.0666 | -0.038 | -10.1832
-6.5 | -0.6559 | 0.05843 | -0.0396 | -11.2254
-6 | -0.6301 | 0.05153 | -0.0408 | -12.2278
-5.5 | -0.5877 | 0.04643 | -0.0422 | -12.6578
-5 | -0.5449 | 0.04302 | -0.0424 | -12.6662
-4 | -0.5113 | 0.03806 | -0.0322 | -13.4341
-3.5 | -0.471 | 0.03643 | -0.0308 | -12.9289
-3 | -0.4302 | 0.03478 | -0.0296 | -12.3692
-2.5 | -0.4067 | 0.03435 | -0.0222 | -11.8399
-2 | -0.3924 | 0.03561 | -0.0125 | -11.0194
-1.5 | -0.3804 | 0.03644 | -0.0026 | -10.4391
-1 | -0.366 | 0.03684 | 0.0065 | -9.9349
-0.5 | -0.2203 | 0.04117 | -0.0131 | -5.351
0 | -0.2265 | 0.0387 | -0.0109 | -5.8527
0.5 | -0.1852 | 0.0396 | -0.0152 | -4.6768
1 | -0.1415 | 0.04138 | -0.0183 | -3.4195
2 | -0.0152 | 0.04891 | -0.0306 | -0.31077
2.5 | 0.0458 | 0.05274 | -0.036 | 0.86841
3 | 0.105 | 0.05703 | -0.0407 | 1.8411
3.5 | 0.154 | 0.06026 | -0.0434 | 2.5556
4 | 0.2051 | 0.06452 | -0.0466 | 3.1789
4.5 | 0.2424 | 0.06726 | -0.0474 | 3.6039
5 | 0.2932 | 0.07183 | -0.0504 | 4.0819
5.5 | 0.3255 | 0.07513 | -0.0508 | 4.3325
6 | 0.3615 | 0.07871 | -0.0517 | 4.5928
7 | 0.4366 | 0.08773 | -0.0545 | 4.9766
7.5 | 0.4645 | 0.09145 | -0.0548 | 5.0793
8 | 0.5125 | 0.09748 | -0.0575 | 5.2575
8.5 | 0.5241 | 0.10078 | -0.0566 | 5.2004
9 | 0.5742 | 0.10732 | -0.0593 | 5.3504
9.5 | 0.5821 | 0.11088 | -0.0586 | 5.2498
10 | 0.61 | 0.11651 | -0.0597 | 5.2356
10.5 | 0.6425 | 0.12225 | -0.0609 | 5.2556
11 | 0.6657 | 0.12739 | -0.0615 | 5.2257
11.5 | 0.7639 | 0.12117 | -0.0553 | 6.3044
12 | 0.8297 | 0.12115 | -0.0531 | 6.8485
12.5 | 0.8442 | 0.12564 | -0.0526 | 6.7192
13 | 0.8623 | 0.12985 | -0.0521 | 6.6407
13.5 | 0.9286 | 0.1247 | -0.0463 | 7.4467
14 | 0.9357 | 0.13012 | -0.0463 | 7.1911
14.5 | 0.9504 | 0.13456 | -0.0458 | 7.063
15 | 0.9256 | 0.14959 | -0.052 | 6.1876
15.5 | 0.9562 | 0.15197 | -0.0504 | 6.292
16 | 0.9269 | 0.17078 | -0.0598 | 5.4275
16.5 | 0.9151 | 0.18597 | -0.0676 | 4.9207
17.5 | 0.8766 | 0.21782 | -0.0895 | 4.0244
18 | 0.889 | 0.22466 | -0.0933 | 3.9571
18.5 | 0.9084 | 0.23271 | -0.0963 | 3.9036
19 | 0.9376 | 0.24283 | -0.0981 | 3.8611
19.5 | 0.9408 | 0.24585 | -0.1031 | 3.8267
20 | 0.9511 | 0.2516 | -0.1076 | 3.7802

## 5. Re 50k Mach 0.25 (1)
BIGFOIL.COM POLAR EXPORT
NACA63-516 a=0.5
NACA63-516 a=0.5 |  |  |  | Cl Max: | 1.443 | at alpha= | 10 | deg
JavaFoil+Calcfoil stall+Eppler ext transition |  |  |  | L/D Max: | 34.335 | at alpha= | 6.5 | deg
Re: | 50000 |  |  | Cd Min: | 0.01873 | at alpha= | -2.5 | deg
Mach: | 0.25 |  |  | Cl=0 at alpha= | -3.254 | deg
|  |  |  | @ Cl=0.1, Cd= | 0.018743
|  |  |  | @ Cl=0.4, Cd= | 0.022467
|  |  |  | @ Cl=0.6, Cd= | 0.023948
alpha (deg) | Cl | Cd | Cm | Cl/Cd
-17.5 | -0.382 | 0.41736 | -0.014 | -0.915
-17 | -0.432 | 0.35751 | -0.014 | -1.209
-16.5 | -0.478 | 0.30528 | -0.014 | -1.566
-16 | -0.52 | 0.2445 | -0.014 | -2.126
-15.5 | -0.557 | 0.22221 | -0.014 | -2.508
-15 | -0.59 | 0.20908 | -0.014 | -2.82
-14.5 | -0.617 | 0.19084 | -0.013 | -3.233
-14 | -0.639 | 0.17087 | -0.014 | -3.738
-13.5 | -0.654 | 0.1528 | -0.014 | -4.283
-13 | -0.664 | 0.13448 | -0.016 | -4.939
-12.5 | -0.668 | 0.12618 | -0.015 | -5.291
-12 | -0.665 | 0.11797 | -0.016 | -5.636
-11.5 | -0.658 | 0.11097 | -0.023 | -5.933
-11 | -0.644 | 0.09903 | -0.025 | -6.507
-10.5 | -0.625 | 0.09054 | -0.025 | -6.899
-10 | -0.6 | 0.08381 | -0.026 | -7.154
-9.5 | -0.568 | 0.08366 | -0.023 | -6.794
-9 | -0.535 | 0.07685 | -0.024 | -6.959
-8.5 | -0.498 | 0.07228 | -0.024 | -6.886
-8 | -0.456 | 0.06683 | -0.025 | -6.83
-7.5 | -0.413 | 0.06295 | -0.025 | -6.555
-7 | -0.367 | 0.05873 | -0.026 | -6.253
-6.5 | -0.321 | 0.05494 | -0.026 | -5.836
-6 | -0.273 | 0.05216 | -0.027 | -5.235
-5.5 | -0.225 | 0.04902 | -0.027 | -4.583
-5 | -0.176 | 0.04653 | -0.028 | -3.773
-4.5 | -0.126 | 0.04415 | -0.03 | -2.851
-4 | -0.093 | 0.01987 | -0.059 | -4.702
-3.5 | -0.031 | 0.01974 | -0.059 | -1.549
-3 | 0.032 | 0.01977 | -0.057 | 1.6
-2.5 | 0.094 | 0.01873 | -0.059 | 5.037
-2 | 0.159 | 0.01887 | -0.06 | 8.441
-1.5 | 0.223 | 0.01885 | -0.06 | 11.834
-1 | 0.287 | 0.0189 | -0.061 | 15.161
-0.5 | 0.35 | 0.01908 | -0.061 | 18.335
0 | 0.384 | 0.02238 | -0.062 | 17.164
0.5 | 0.443 | 0.0227 | -0.062 | 19.494
1 | 0.501 | 0.02315 | -0.063 | 21.626
1.5 | 0.559 | 0.02358 | -0.063 | 23.715
2 | 0.618 | 0.02411 | -0.064 | 25.624
2.5 | 0.676 | 0.02469 | -0.064 | 27.379
3 | 0.73 | 0.02537 | -0.065 | 28.786
3.5 | 0.787 | 0.02594 | -0.065 | 30.359
4 | 0.844 | 0.02678 | -0.066 | 31.523
4.5 | 0.9 | 0.02772 | -0.066 | 32.48
5 | 0.956 | 0.02881 | -0.066 | 33.191
5.5 | 1.011 | 0.02994 | -0.067 | 33.77
6 | 1.064 | 0.03113 | -0.067 | 34.191
6.5 | 1.116 | 0.03251 | -0.068 | 34.335
7 | 1.167 | 0.03401 | -0.068 | 34.324
7.5 | 1.216 | 0.03561 | -0.069 | 34.155
8 | 1.264 | 0.03738 | -0.069 | 33.803
8.5 | 1.334 | 0.04043 | -0.072 | 33.003
9 | 1.374 | 0.04278 | -0.072 | 32.122
9.5 | 1.411 | 0.04518 | -0.072 | 31.232
10 | 1.443 | 0.04781 | -0.073 | 30.191
10.5 | 1.274 | 0.0826 | -0.036 | 15.429
11 | 1.293 | 0.08891 | -0.035 | 14.547
11.5 | 1.307 | 0.0955 | -0.033 | 13.688
12 | 1.316 | 0.10299 | -0.033 | 12.778
12.5 | 1.319 | 0.1112 | -0.032 | 11.862
13 | 1.315 | 0.12013 | -0.031 | 10.95
13.5 | 1.301 | 0.13177 | -0.031 | 9.876
14 | 1.278 | 0.14284 | -0.03 | 8.946
14.5 | 1.246 | 0.15374 | -0.029 | 8.107
15 | 1.207 | 0.16638 | -0.028 | 7.256

## 6. Re 50k Mach 0.25 (2)
BIGFOIL.COM POLAR EXPORT
NACA63-516 a=0.5
NACA63-516 a=0.5 |  |  |  | Cl Max: | 0.9684 | at alpha= | 20 | deg
XFOIL ncrit=9 |  |  |  | L/D Max: | 6.5461 | at alpha= | 12.5 | deg
Re: | 50000 |  |  | Cd Min: | 0.25757 | at alpha= | 20 | deg
Mach: | 0.25 |  |  | Cl=0 at alpha= | 2.1584 | deg
|  |  |  | @ Cl=0.1, Cd= | 0.057818
|  |  |  | @ Cl=0.4, Cd= | 0.085095
|  |  |  | @ Cl=0.6, Cd= | 0.11541
alpha (deg) | Cl | Cd | Cm | Cl/Cd
-11.5 | -0.279 | 0.13217 | -0.0367 | -2.1109
-11 | -0.3222 | 0.13352 | -0.0307 | -2.4131
-10.5 | -0.3415 | 0.13213 | -0.0256 | -2.5846
-10 | -0.3402 | 0.12778 | -0.0215 | -2.6624
-9.5 | -0.3552 | 0.12491 | -0.0178 | -2.8436
-9 | -0.37 | 0.12195 | -0.0141 | -3.034
-8.5 | -0.3743 | 0.11793 | -0.0123 | -3.1739
-7 | -0.5989 | 0.07641 | -0.0413 | -7.838
-6.5 | -0.6357 | 0.06466 | -0.044 | -9.8314
-6 | -0.6264 | 0.05704 | -0.0445 | -10.9818
-5.5 | -0.5985 | 0.05081 | -0.0452 | -11.7792
-5 | -0.56 | 0.04627 | -0.0453 | -12.1029
-4.5 | -0.5188 | 0.04349 | -0.0447 | -11.9292
-4 | -0.5375 | 0.04041 | -0.0334 | -13.3012
-3.5 | -0.4962 | 0.03848 | -0.0321 | -12.895
-3 | -0.4542 | 0.03695 | -0.0307 | -12.2923
-2.5 | -0.4126 | 0.03514 | -0.029 | -11.7416
-2 | -0.3972 | 0.03618 | -0.0184 | -10.9784
-1.5 | -0.3844 | 0.03732 | -0.0078 | -10.3001
-1 | -0.3731 | 0.03791 | 0.0026 | -9.8417
-0.5 | -0.3127 | 0.03962 | 0.0029 | -7.8925
0 | -0.2315 | 0.04062 | -0.01 | -5.6992
0.5 | -0.2025 | 0.04041 | -0.013 | -5.0111
1 | -0.1566 | 0.04205 | -0.017 | -3.7241
1.5 | -0.0936 | 0.04551 | -0.0234 | -2.0567
2 | -0.0185 | 0.05031 | -0.0315 | -0.36772
3 | 0.0983 | 0.05768 | -0.0406 | 1.7042
3.5 | 0.16 | 0.06268 | -0.0454 | 2.5526
4 | 0.1956 | 0.06492 | -0.0458 | 3.0129
4.5 | 0.2503 | 0.06964 | -0.0493 | 3.5942
5 | 0.282 | 0.07252 | -0.0494 | 3.8886
5.5 | 0.3239 | 0.07641 | -0.051 | 4.239
6 | 0.3738 | 0.08163 | -0.0538 | 4.5792
6.5 | 0.3967 | 0.08471 | -0.0532 | 4.683
7 | 0.4334 | 0.08899 | -0.0544 | 4.8702
8 | 0.4946 | 0.09807 | -0.056 | 5.0433
8.5 | 0.5437 | 0.10442 | -0.0586 | 5.2069
9 | 0.5544 | 0.10804 | -0.058 | 5.1314
9.5 | 0.5925 | 0.11423 | -0.0598 | 5.1869
10 | 0.6294 | 0.12002 | -0.0611 | 5.2441
10.5 | 0.6952 | 0.11862 | -0.0576 | 5.8607
11 | 0.7443 | 0.1202 | -0.0559 | 6.1922
11.5 | 0.7643 | 0.12442 | -0.0556 | 6.1429
12 | 0.7934 | 0.12836 | -0.0552 | 6.1811
12.5 | 0.8472 | 0.12942 | -0.0528 | 6.5461
13 | 0.8604 | 0.1346 | -0.0529 | 6.3923
13.5 | 0.8746 | 0.13978 | -0.053 | 6.257
14 | 0.8896 | 0.14516 | -0.0534 | 6.1284
15 | 0.9389 | 0.1533 | -0.0521 | 6.1246
15.5 | 0.9056 | 0.17167 | -0.0623 | 5.2752
16 | 0.8962 | 0.18496 | -0.0695 | 4.8454
16.5 | 0.9047 | 0.19683 | -0.0749 | 4.5964
17.5 | 0.8901 | 0.22277 | -0.0929 | 3.9956
18 | 0.9023 | 0.22961 | -0.097 | 3.9297
18.5 | 0.9231 | 0.23804 | -0.1002 | 3.8779
19 | 0.9539 | 0.24899 | -0.1021 | 3.8311
19.5 | 0.9552 | 0.25122 | -0.1078 | 3.8022
20 | 0.9684 | 0.25757 | -0.1123 | 3.7598

## 7. Re 50k Mach 0.50 (1)
BIGFOIL.COM POLAR EXPORT
NACA63-516 a=0.5
NACA63-516 a=0.5 |  |  |  | Cl Max: | 1.413 | at alpha= | 8.5 | deg
JavaFoil+Calcfoil stall+Eppler ext transition |  |  |  | L/D Max: | 31.819 | at alpha= | 5.5 | deg
Re: | 50000 |  |  | Cd Min: | 0.02066 | at alpha= | -0.5 | deg
Mach: | 0.5 |  |  | Cl=0 at alpha= | -3.2571 | deg
|  |  |  | @ Cl=0.1, Cd= | 0.021901
|  |  |  | @ Cl=0.4, Cd= | 0.021638
|  |  |  | @ Cl=0.6, Cd= | 0.025877
alpha (deg) | Cl | Cd | Cm | Cl/Cd
-20 | -0.946 | 0.43363 | -0.029 | -2.181
-19.5 | -0.918 | 0.43312 | -0.029 | -2.119
-19 | -0.89 | 0.44249 | -0.029 | -2.011
-18.5 | -0.862 | 0.4218 | -0.029 | -2.045
-18 | -0.835 | 0.41039 | -0.03 | -2.034
-17.5 | -0.805 | 0.38921 | -0.029 | -2.068
-17 | -0.777 | 0.38467 | -0.029 | -2.019
-16.5 | -0.749 | 0.36948 | -0.029 | -2.027
-16 | -0.721 | 0.3532 | -0.029 | -2.042
-15.5 | -0.693 | 0.37587 | -0.029 | -1.844
-15 | -0.664 | 0.34926 | -0.028 | -1.9
-14.5 | -0.635 | 0.32331 | -0.028 | -1.965
-14 | -0.607 | 0.33046 | -0.028 | -1.838
-13.5 | -0.579 | 0.32878 | -0.028 | -1.762
-13 | -0.551 | 0.29782 | -0.028 | -1.851
-12.5 | -0.522 | 0.28693 | -0.026 | -1.82
-12 | -0.494 | 0.26961 | -0.026 | -1.832
-11.5 | -0.466 | 0.26721 | -0.026 | -1.743
-11 | -0.438 | 0.25623 | -0.026 | -1.708
-10.5 | -0.41 | 0.253 | -0.026 | -1.619
-10 | -0.381 | 0.2202 | -0.024 | -1.729
-9.5 | -0.352 | 0.21179 | -0.024 | -1.664
-9 | -0.324 | 0.17041 | -0.016 | -1.899
-8.5 | -0.443 | 0.09507 | -0.016 | -4.658
-8 | -0.454 | 0.08238 | -0.028 | -5.514
-7.5 | -0.427 | 0.0765 | -0.026 | -5.584
-7 | -0.39 | 0.06782 | -0.027 | -5.75
-6.5 | -0.346 | 0.06208 | -0.028 | -5.577
-6 | -0.298 | 0.05732 | -0.029 | -5.201
-5.5 | -0.247 | 0.05325 | -0.029 | -4.639
-5 | -0.194 | 0.04962 | -0.03 | -3.908
-4.5 | -0.139 | 0.04683 | -0.031 | -2.976
-4 | -0.084 | 0.04429 | -0.033 | -1.895
-3.5 | -0.034 | 0.02123 | -0.065 | -1.606
-3 | 0.036 | 0.02097 | -0.066 | 1.732
-2.5 | 0.102 | 0.02193 | -0.062 | 4.649
-2 | 0.172 | 0.02127 | -0.064 | 8.066
-1.5 | 0.243 | 0.02094 | -0.065 | 11.612
-1 | 0.317 | 0.02082 | -0.067 | 15.226
-0.5 | 0.391 | 0.02066 | -0.068 | 18.933
0 | 0.427 | 0.02457 | -0.068 | 17.376
0.5 | 0.492 | 0.025 | -0.069 | 19.674
1 | 0.557 | 0.02548 | -0.07 | 21.876
1.5 | 0.623 | 0.02609 | -0.07 | 23.868
2 | 0.687 | 0.02681 | -0.071 | 25.631
2.5 | 0.752 | 0.02766 | -0.071 | 27.183
3 | 0.81 | 0.0286 | -0.072 | 28.334
3.5 | 0.873 | 0.02969 | -0.072 | 29.416
4 | 0.936 | 0.03068 | -0.073 | 30.505
4.5 | 0.998 | 0.032 | -0.073 | 31.183
5 | 1.059 | 0.03357 | -0.074 | 31.533
5.5 | 1.118 | 0.03515 | -0.074 | 31.819
6 | 1.175 | 0.03707 | -0.075 | 31.69
6.5 | 1.228 | 0.03917 | -0.075 | 31.35
7 | 1.279 | 0.04147 | -0.076 | 30.838
7.5 | 1.325 | 0.04409 | -0.076 | 30.052
8 | 1.388 | 0.04956 | -0.079 | 28.007
8.5 | 1.413 | 0.05321 | -0.079 | 26.546
9 | 1.237 | 0.07837 | -0.038 | 15.783
9.5 | 1.223 | 0.08903 | -0.035 | 13.737
10 | 1.162 | 0.10519 | -0.032 | 11.051
10.5 | 0.76 | 0.19448 | -0.028 | 3.909
11 | 0.788 | 0.24941 | -0.033 | 3.158
11.5 | 0.814 | 0.25251 | -0.034 | 3.225
12 | 0.841 | 0.26082 | -0.036 | 3.226
12.5 | 0.869 | 0.28162 | -0.039 | 3.086
13 | 0.895 | 0.29313 | -0.039 | 3.055
13.5 | 0.924 | 0.30929 | -0.044 | 2.987

## 8. Re 50k Mach 0.50 (2)
BIGFOIL.COM POLAR EXPORT
NACA63-516 a=0.5
NACA63-516 a=0.5 |  |  |  | Cl Max: | 1.0704 | at alpha= | 20 | deg
XFOIL ncrit=9 |  |  |  | L/D Max: | 5.4524 | at alpha= | 10.5 | deg
Re: | 50000 |  |  | Cd Min: | 0.29423 | at alpha= | 20 | deg
Mach: | 0.5 |  |  | Cl=0 at alpha= | 2.3296 | deg
|  |  |  | @ Cl=0.1, Cd= | 0.064482
|  |  |  | @ Cl=0.4, Cd= | 0.092284
|  |  |  | @ Cl=0.6, Cd= | 0.1245
alpha (deg) | Cl | Cd | Cm | Cl/Cd
-8.5 | -0.2719 | 0.12335 | -0.0357 | -2.2043
-8 | -0.3293 | 0.11205 | -0.0476 | -2.9389
-7.5 | -0.358 | 0.10284 | -0.0542 | -3.4811
-7 | -0.3807 | 0.09632 | -0.0542 | -3.9525
-6.5 | -0.4377 | 0.0884 | -0.0562 | -4.9514
-6 | -0.4798 | 0.08141 | -0.056 | -5.8936
-5.5 | -0.5269 | 0.07417 | -0.0543 | -7.104
-5 | -0.5542 | 0.06674 | -0.0535 | -8.3039
-4.5 | -0.5556 | 0.05981 | -0.0536 | -9.2894
-4 | -0.5403 | 0.05397 | -0.053 | -10.0111
-3.5 | -0.6082 | 0.05005 | -0.0342 | -12.1518
-3 | -0.5635 | 0.04621 | -0.034 | -12.1943
-2.5 | -0.5138 | 0.04351 | -0.0335 | -11.8088
-2 | -0.4647 | 0.04178 | -0.0322 | -11.1225
-1.5 | -0.4157 | 0.04053 | -0.0305 | -10.2566
-1 | -0.3945 | 0.04163 | -0.0188 | -9.4763
-0.5 | -0.3828 | 0.04286 | -0.0052 | -8.9314
0 | -0.3695 | 0.04346 | 0.0071 | -8.5021
0.5 | -0.2313 | 0.04788 | -0.0084 | -4.8308
1 | -0.2067 | 0.0471 | -0.0112 | -4.3885
1.5 | -0.1176 | 0.0515 | -0.0243 | -2.2835
2 | -0.0414 | 0.05548 | -0.0328 | -0.74621
3 | 0.0842 | 0.0635 | -0.0426 | 1.326
3.5 | 0.1302 | 0.06636 | -0.0443 | 1.962
4 | 0.1937 | 0.07179 | -0.0488 | 2.6981
4.5 | 0.2252 | 0.07414 | -0.0484 | 3.0375
5 | 0.2769 | 0.07881 | -0.051 | 3.5135
5.5 | 0.325 | 0.08394 | -0.0534 | 3.8718
6 | 0.3526 | 0.08696 | -0.053 | 4.0547
6.5 | 0.4021 | 0.09252 | -0.0555 | 4.3461
7 | 0.4326 | 0.097 | -0.0561 | 4.4598
7.5 | 0.4672 | 0.10164 | -0.057 | 4.5966
8 | 0.5036 | 0.10735 | -0.0586 | 4.6912
8.5 | 0.5422 | 0.11289 | -0.06 | 4.8029
9 | 0.5609 | 0.11748 | -0.0603 | 4.7744
9.5 | 0.5931 | 0.12335 | -0.0616 | 4.8083
10 | 0.6252 | 0.12872 | -0.0626 | 4.8571
10.5 | 0.7015 | 0.12866 | -0.0588 | 5.4524
11 | 0.729 | 0.1338 | -0.0594 | 5.4484
11.5 | 0.756 | 0.13934 | -0.0602 | 5.4256
12 | 0.7814 | 0.14529 | -0.0612 | 5.3782
12.5 | 0.8057 | 0.15153 | -0.0625 | 5.3171
13 | 0.8289 | 0.15801 | -0.064 | 5.2459
13.5 | 0.852 | 0.16473 | -0.0656 | 5.1721
14 | 0.8791 | 0.17154 | -0.0669 | 5.1248
14.5 | 0.8865 | 0.18085 | -0.0715 | 4.9019
15 | 0.9027 | 0.19007 | -0.0755 | 4.7493
15.5 | 0.9054 | 0.20091 | -0.0823 | 4.5065
16 | 0.9178 | 0.21159 | -0.0883 | 4.3376
16.5 | 0.9117 | 0.22824 | -0.1008 | 3.9945
17 | 0.9423 | 0.23959 | -0.1042 | 3.933
17.5 | 0.9535 | 0.24574 | -0.1098 | 3.8801
18 | 0.9744 | 0.25474 | -0.1145 | 3.8251
18.5 | 1.0075 | 0.26757 | -0.1175 | 3.7654
19 | 1.0184 | 0.27197 | -0.1237 | 3.7445
19.5 | 1.0382 | 0.28079 | -0.1287 | 3.6974
20 | 1.0704 | 0.29423 | -0.1319 | 3.638

## 9. Re 100k Mach 0.00 (1)
BIGFOIL.COM POLAR EXPORT
NACA63-516 a=0.5
NACA63-516 a=0.5 |  |  |  | Cl Max: | 1.529 | at alpha= | 12 | deg
JavaFoil+Calcfoil stall+Eppler ext transition |  |  |  | L/D Max: | 49.034 | at alpha= | 7 | deg
Re: | 100000 |  |  | Cd Min: | 0.01398 | at alpha= | -2 | deg
Mach: | 0 |  |  | Cl=0 at alpha= | -3.2581 | deg
|  |  |  | @ Cl=0.1, Cd= | 0.013989
|  |  |  | @ Cl=0.4, Cd= | 0.016045
|  |  |  | @ Cl=0.6, Cd= | 0.017153
alpha (deg) | Cl | Cd | Cm | Cl/Cd
-20 | -0.666 | 0.2617 | -0.013 | -2.543
-19.5 | -0.682 | 0.24668 | -0.013 | -2.764
-19 | -0.697 | 0.23251 | -0.013 | -2.998
-18.5 | -0.712 | 0.2145 | -0.013 | -3.317
-18 | -0.725 | 0.20562 | -0.013 | -3.525
-17.5 | -0.737 | 0.18472 | -0.014 | -3.988
-17 | -0.747 | 0.17921 | -0.014 | -4.167
-16.5 | -0.755 | 0.1692 | -0.014 | -4.462
-16 | -0.761 | 0.15879 | -0.014 | -4.792
-15.5 | -0.764 | 0.1484 | -0.014 | -5.151
-15 | -0.765 | 0.13873 | -0.015 | -5.517
-14.5 | -0.763 | 0.1301 | -0.015 | -5.867
-14 | -0.761 | 0.12443 | -0.022 | -6.116
-13.5 | -0.753 | 0.11527 | -0.023 | -6.531
-13 | -0.741 | 0.10958 | -0.024 | -6.766
-12.5 | -0.727 | 0.10044 | -0.025 | -7.24
-12 | -0.708 | 0.09488 | -0.025 | -7.466
-11.5 | -0.687 | 0.08904 | -0.026 | -7.716
-11 | -0.662 | 0.08197 | -0.027 | -8.079
-10.5 | -0.631 | 0.07978 | -0.023 | -7.906
-10 | -0.599 | 0.07446 | -0.024 | -8.05
-9.5 | -0.565 | 0.06977 | -0.024 | -8.098
-9 | -0.528 | 0.06581 | -0.025 | -8.027
-8.5 | -0.489 | 0.0618 | -0.025 | -7.913
-8 | -0.447 | 0.05816 | -0.026 | -7.687
-7.5 | -0.403 | 0.05473 | -0.026 | -7.365
-7 | -0.358 | 0.05178 | -0.027 | -6.917
-6.5 | -0.312 | 0.04858 | -0.027 | -6.427
-6 | -0.266 | 0.04629 | -0.028 | -5.743
-5.5 | -0.219 | 0.04367 | -0.03 | -5.009
-5 | -0.211 | 0.01642 | -0.058 | -12.867
-4.5 | -0.151 | 0.01612 | -0.058 | -9.375
-4 | -0.091 | 0.01584 | -0.058 | -5.718
-3.5 | -0.03 | 0.01564 | -0.059 | -1.894
-3 | 0.032 | 0.01404 | -0.059 | 2.246
-2.5 | 0.093 | 0.01399 | -0.06 | 6.638
-2 | 0.154 | 0.01398 | -0.06 | 11.038
-1.5 | 0.216 | 0.01404 | -0.06 | 15.385
-1 | 0.277 | 0.01409 | -0.061 | 19.685
-0.5 | 0.339 | 0.01418 | -0.061 | 23.886
0 | 0.38 | 0.01594 | -0.061 | 23.826
0.5 | 0.437 | 0.01624 | -0.062 | 26.926
1 | 0.494 | 0.01654 | -0.062 | 29.898
1.5 | 0.552 | 0.01688 | -0.063 | 32.698
2 | 0.61 | 0.01721 | -0.063 | 35.429
2.5 | 0.667 | 0.01759 | -0.064 | 37.944
3 | 0.721 | 0.01768 | -0.064 | 40.775
3.5 | 0.778 | 0.01816 | -0.065 | 42.826
4 | 0.834 | 0.01876 | -0.065 | 44.438
4.5 | 0.889 | 0.01939 | -0.066 | 45.855
5 | 0.944 | 0.02007 | -0.066 | 47.03
5.5 | 0.999 | 0.02083 | -0.067 | 47.948
6 | 1.051 | 0.02167 | -0.067 | 48.52
6.5 | 1.103 | 0.02259 | -0.067 | 48.827
7 | 1.154 | 0.02354 | -0.068 | 49.034
7.5 | 1.204 | 0.02455 | -0.068 | 49.028
8 | 1.251 | 0.02573 | -0.069 | 48.635
8.5 | 1.297 | 0.027 | -0.069 | 48.045
9 | 1.352 | 0.03377 | -0.07 | 40.019
9.5 | 1.391 | 0.03582 | -0.071 | 38.841
10 | 1.429 | 0.03769 | -0.071 | 37.91
10.5 | 1.461 | 0.03978 | -0.071 | 36.735
11 | 1.489 | 0.04231 | -0.072 | 35.198
11.5 | 1.513 | 0.04477 | -0.072 | 33.788
12 | 1.529 | 0.04764 | -0.072 | 32.084
12.5 | 1.343 | 0.09387 | -0.036 | 14.304
13 | 1.354 | 0.10043 | -0.035 | 13.481
13.5 | 1.359 | 0.10734 | -0.034 | 12.665
14 | 1.36 | 0.1142 | -0.033 | 11.905
14.5 | 1.356 | 0.12142 | -0.033 | 11.166
15 | 1.348 | 0.1293 | -0.032 | 10.424
15.5 | 1.336 | 0.13881 | -0.032 | 9.625
16 | 1.32 | 0.14769 | -0.032 | 8.939
16.5 | 1.301 | 0.15612 | -0.03 | 8.331
17 | 1.278 | 0.16844 | -0.03 | 7.589

## 10. Re 100k Mach 0.00 (2)
BIGFOIL.COM POLAR EXPORT
NACA63-516 a=0.5
NACA63-516 a=0.5 |  |  |  | Cl Max: | 1.3387 | at alpha= | 17 | deg
XFOIL ncrit=9 |  |  |  | L/D Max: | 35.1309 | at alpha= | 11 | deg
Re: | 100000 |  |  | Cd Min: | 0.24305 | at alpha= | 20 | deg
Mach: | 0 |  |  | Cl=0 at alpha= | -2.192 | deg
|  |  |  | @ Cl=0.1, Cd= | 0.035349
|  |  |  | @ Cl=0.4, Cd= | 0.044384
|  |  |  | @ Cl=0.6, Cd= | 0.053305
alpha (deg) | Cl | Cd | Cm | Cl/Cd
-20 | -0.5562 | 0.22983 | 0.0161 | -2.42
-19.5 | -0.5266 | 0.22054 | 0.0145 | -2.3878
-19 | -0.5089 | 0.21466 | 0.0101 | -2.3707
-18.5 | -0.5158 | 0.21493 | 0.0014 | -2.3999
-18 | -0.4743 | 0.20134 | 0.0013 | -2.3557
-17.5 | -0.4548 | 0.19501 | -0.0025 | -2.3322
-17 | -0.469 | 0.19461 | -0.0115 | -2.4099
-16.5 | -0.4212 | 0.18152 | -0.0109 | -2.3204
-16 | -0.4166 | 0.17686 | -0.017 | -2.3555
-15.5 | -0.3951 | 0.16792 | -0.0202 | -2.3529
-15 | -0.3788 | 0.1619 | -0.0242 | -2.3397
-14.5 | -0.3668 | 0.15409 | -0.0288 | -2.3804
-14 | -0.3504 | 0.14796 | -0.0329 | -2.3682
-13.5 | -0.3336 | 0.13992 | -0.037 | -2.3842
-13 | -0.3375 | 0.13479 | -0.0441 | -2.5039
-12.5 | -0.3025 | 0.12649 | -0.0455 | -2.3915
-12 | -0.3349 | 0.1243 | -0.0483 | -2.6943
-11.5 | -0.281 | 0.11473 | -0.0541 | -2.4492
-11 | -0.2539 | 0.10576 | -0.0641 | -2.4007
-10.5 | -0.2348 | 0.09704 | -0.0744 | -2.4196
-10 | -0.2209 | 0.08931 | -0.0826 | -2.4734
-9.5 | -0.4436 | 0.0546 | -0.1074 | -8.1245
-9 | -0.4326 | 0.04773 | -0.1061 | -9.0635
-8.5 | -0.4236 | 0.04248 | -0.1033 | -9.9718
-8 | -0.405 | 0.03887 | -0.1002 | -10.4193
-7.5 | -0.3775 | 0.03589 | -0.0973 | -10.5183
-7 | -0.336 | 0.03353 | -0.0955 | -10.0209
-6.5 | -0.2954 | 0.03137 | -0.0941 | -9.4166
-6 | -0.255 | 0.03005 | -0.092 | -8.4859
-5.5 | -0.2074 | 0.02855 | -0.0909 | -7.2644
-5 | -0.1806 | 0.02802 | -0.0874 | -6.4454
-4.5 | -0.1456 | 0.02548 | -0.0848 | -5.7143
-4 | -0.1273 | 0.02665 | -0.0796 | -4.7767
-3.5 | -0.0963 | 0.02782 | -0.0756 | -3.4615
-3 | -0.0529 | 0.02871 | -0.0724 | -1.8426
-2.5 | -0.034 | 0.0301 | -0.0673 | -1.1296
-2 | 0.0212 | 0.03064 | -0.0654 | 0.69191
-1.5 | 0.0245 | 0.03216 | -0.0583 | 0.76182
-1 | 0.0537 | 0.03319 | -0.0544 | 1.618
-0.5 | 0.0876 | 0.03395 | -0.0511 | 2.5803
0 | 0.1001 | 0.03536 | -0.0458 | 2.8309
0.5 | 0.1659 | 0.0357 | -0.0467 | 4.6471
1.5 | 0.3442 | 0.03796 | -0.0647 | 9.0674
2.5 | 0.3612 | 0.04306 | -0.059 | 8.3883
3.5 | 0.4547 | 0.04625 | -0.0592 | 9.8314
4 | 0.4762 | 0.04886 | -0.0575 | 9.7462
4.5 | 0.5064 | 0.05119 | -0.0563 | 9.8926
5 | 0.5433 | 0.05326 | -0.0556 | 10.2009
5.5 | 0.6181 | 0.05332 | -0.0567 | 11.5923
6 | 0.6477 | 0.05558 | -0.0554 | 11.6535
6.5 | 0.6825 | 0.05749 | -0.0543 | 11.8716
7 | 0.7205 | 0.05916 | -0.0533 | 12.1788
8 | 0.8087 | 0.06102 | -0.0511 | 13.253
8.5 | 0.8608 | 0.06075 | -0.0499 | 14.1695
10 | 1.1117 | 0.04619 | -0.0446 | 24.068
10.5 | 1.2038 | 0.03894 | -0.0423 | 30.9142
11 | 1.2612 | 0.0359 | -0.0395 | 35.1309
11.5 | 1.2629 | 0.0385 | -0.0356 | 32.8026
12 | 1.2553 | 0.0424 | -0.0318 | 29.6061
12.5 | 1.2358 | 0.04821 | -0.0286 | 25.6337
13 | 1.2171 | 0.05482 | -0.0265 | 22.2018
13.5 | 1.2099 | 0.06084 | -0.0248 | 19.8866
14 | 1.2202 | 0.06537 | -0.0233 | 18.6661
14.5 | 1.2487 | 0.06828 | -0.0215 | 18.2879
15 | 1.2853 | 0.07104 | -0.0199 | 18.0926
15.5 | 1.3001 | 0.07598 | -0.0194 | 17.1111
16 | 1.3278 | 0.08069 | -0.0185 | 16.4556
16.5 | 1.3259 | 0.08778 | -0.0189 | 15.1048
17 | 1.3387 | 0.09394 | -0.0193 | 14.2506
17.5 | 1.3163 | 0.10437 | -0.0216 | 12.6119
18 | 1.2708 | 0.11766 | -0.0269 | 10.8006
18.5 | 1.2186 | 0.1337 | -0.0352 | 9.1144
19 | 0.9978 | 0.20677 | -0.0785 | 4.8257
19.5 | 0.9839 | 0.23654 | -0.092 | 4.1596
20 | 0.9642 | 0.24305 | -0.1027 | 3.9671

## 11. Re 100k Mach 0.10 (1)
BIGFOIL.COM POLAR EXPORT
NACA63-516 a=0.5
NACA63-516 a=0.5 |  |  |  | Cl Max: | 1.513 | at alpha= | 11.5 | deg
JavaFoil+Calcfoil stall+Eppler ext transition |  |  |  | L/D Max: | 48.863 | at alpha= | 7 | deg
Re: | 100000 |  |  | Cd Min: | 0.01401 | at alpha= | -2 | deg
Mach: | 0.1 |  |  | Cl=0 at alpha= | -3.2581 | deg
|  |  |  | @ Cl=0.1, Cd= | 0.014019
|  |  |  | @ Cl=0.4, Cd= | 0.016145
|  |  |  | @ Cl=0.6, Cd= | 0.017198
alpha (deg) | Cl | Cd | Cm | Cl/Cd
-20 | -0.615 | 0.27467 | -0.013 | -2.239
-19.5 | -0.634 | 0.25893 | -0.013 | -2.449
-19 | -0.653 | 0.24516 | -0.013 | -2.663
-18.5 | -0.671 | 0.22426 | -0.013 | -2.99
-18 | -0.687 | 0.20906 | -0.013 | -3.287
-17.5 | -0.702 | 0.18966 | -0.014 | -3.704
-17 | -0.716 | 0.18569 | -0.013 | -3.856
-16.5 | -0.728 | 0.17551 | -0.014 | -4.146
-16 | -0.737 | 0.15679 | -0.014 | -4.7
-15.5 | -0.744 | 0.1508 | -0.014 | -4.931
-15 | -0.748 | 0.14211 | -0.014 | -5.261
-14.5 | -0.748 | 0.13188 | -0.015 | -5.675
-14 | -0.746 | 0.1233 | -0.015 | -6.051
-13.5 | -0.743 | 0.11942 | -0.023 | -6.222
-13 | -0.734 | 0.11264 | -0.023 | -6.515
-12.5 | -0.721 | 0.10067 | -0.025 | -7.166
-12 | -0.704 | 0.09635 | -0.025 | -7.309
-11.5 | -0.684 | 0.08952 | -0.026 | -7.645
-11 | -0.661 | 0.0832 | -0.027 | -7.942
-10.5 | -0.63 | 0.08109 | -0.023 | -7.775
-10 | -0.6 | 0.0755 | -0.024 | -7.945
-9.5 | -0.566 | 0.07059 | -0.024 | -8.018
-9 | -0.53 | 0.06619 | -0.025 | -8.002
-8.5 | -0.491 | 0.06238 | -0.025 | -7.865
-8 | -0.449 | 0.05816 | -0.026 | -7.714
-7.5 | -0.405 | 0.05509 | -0.027 | -7.345
-7 | -0.36 | 0.05197 | -0.027 | -6.919
-6.5 | -0.314 | 0.04881 | -0.027 | -6.425
-6 | -0.267 | 0.04645 | -0.028 | -5.748
-5.5 | -0.22 | 0.04379 | -0.03 | -5.017
-5 | -0.212 | 0.01648 | -0.058 | -12.881
-4.5 | -0.152 | 0.01616 | -0.058 | -9.396
-4 | -0.091 | 0.01588 | -0.059 | -5.73
-3.5 | -0.03 | 0.01568 | -0.059 | -1.899
-3 | 0.032 | 0.01407 | -0.059 | 2.253
-2.5 | 0.093 | 0.01402 | -0.06 | 6.656
-2 | 0.155 | 0.01401 | -0.06 | 11.062
-1.5 | 0.217 | 0.01408 | -0.06 | 15.419
-1 | 0.279 | 0.01413 | -0.061 | 19.731
-0.5 | 0.341 | 0.01422 | -0.061 | 23.938
0 | 0.381 | 0.01607 | -0.062 | 23.733
0.5 | 0.439 | 0.0163 | -0.062 | 26.954
1 | 0.497 | 0.0166 | -0.063 | 29.931
1.5 | 0.555 | 0.01695 | -0.063 | 32.716
2 | 0.613 | 0.01727 | -0.064 | 35.487
2.5 | 0.671 | 0.01768 | -0.064 | 37.937
3 | 0.724 | 0.01778 | -0.065 | 40.739
3.5 | 0.781 | 0.01826 | -0.065 | 42.772
4 | 0.838 | 0.01887 | -0.066 | 44.375
4.5 | 0.893 | 0.01952 | -0.066 | 45.769
5 | 0.949 | 0.0202 | -0.066 | 46.959
5.5 | 1.003 | 0.02099 | -0.067 | 47.803
6 | 1.056 | 0.02184 | -0.067 | 48.349
6.5 | 1.108 | 0.0228 | -0.068 | 48.582
7 | 1.159 | 0.02372 | -0.068 | 48.863
7.5 | 1.209 | 0.02477 | -0.069 | 48.792
8 | 1.256 | 0.02597 | -0.069 | 48.371
8.5 | 1.302 | 0.02729 | -0.07 | 47.713
9 | 1.356 | 0.03416 | -0.071 | 39.701
9.5 | 1.396 | 0.03624 | -0.071 | 38.514
10 | 1.433 | 0.03809 | -0.071 | 37.611
10.5 | 1.465 | 0.04031 | -0.072 | 36.331
11 | 1.492 | 0.04265 | -0.072 | 34.977
11.5 | 1.513 | 0.04532 | -0.072 | 33.387
12 | 1.328 | 0.0889 | -0.038 | 14.94
12.5 | 1.341 | 0.09453 | -0.036 | 14.183
13 | 1.351 | 0.10135 | -0.036 | 13.333
13.5 | 1.354 | 0.10852 | -0.033 | 12.474
14 | 1.352 | 0.11665 | -0.033 | 11.586
14.5 | 1.345 | 0.12448 | -0.032 | 10.803
15 | 1.334 | 0.13304 | -0.032 | 10.023
15.5 | 1.318 | 0.1407 | -0.031 | 9.366
16 | 1.298 | 0.14978 | -0.031 | 8.668
16.5 | 1.275 | 0.16209 | -0.031 | 7.865

## 12. Re 100k Mach 0.10 (2)
BIGFOIL.COM POLAR EXPORT
NACA63-516 a=0.5
NACA63-516 a=0.5 |  |  |  | Cl Max: | 1.3189 | at alpha= | 16 | deg
XFOIL ncrit=9 |  |  |  | L/D Max: | 33.0541 | at alpha= | 10.5 | deg
Re: | 100000 |  |  | Cd Min: | 0.24419 | at alpha= | 20 | deg
Mach: | 0.1 |  |  | Cl=0 at alpha= | -2.1978 | deg
|  |  |  | @ Cl=0.1, Cd= | 0.035576
|  |  |  | @ Cl=0.4, Cd= | 0.045457
|  |  |  | @ Cl=0.6, Cd= | 0.056381
alpha (deg) | Cl | Cd | Cm | Cl/Cd
-20 | -0.5549 | 0.22974 | 0.0167 | -2.4153
-19.5 | -0.5271 | 0.22117 | 0.0146 | -2.3832
-19 | -0.5097 | 0.21534 | 0.0101 | -2.367
-18.5 | -0.5172 | 0.216 | 0.0013 | -2.3944
-18 | -0.4739 | 0.20187 | 0.0014 | -2.3476
-17.5 | -0.4547 | 0.19554 | -0.0025 | -2.3254
-17 | -0.4695 | 0.19544 | -0.0117 | -2.4023
-16.5 | -0.4202 | 0.18199 | -0.0109 | -2.3089
-16 | -0.4172 | 0.17766 | -0.0174 | -2.3483
-15.5 | -0.3927 | 0.16832 | -0.0203 | -2.3331
-15 | -0.3785 | 0.16251 | -0.0247 | -2.3291
-14.5 | -0.3634 | 0.15444 | -0.029 | -2.353
-14 | -0.3497 | 0.14855 | -0.0336 | -2.3541
-13.5 | -0.3297 | 0.14029 | -0.0374 | -2.3501
-13 | -0.3369 | 0.13542 | -0.0449 | -2.4878
-12.5 | -0.2989 | 0.12697 | -0.0459 | -2.3541
-12 | -0.3382 | 0.12479 | -0.0509 | -2.7102
-11.5 | -0.2746 | 0.11489 | -0.0554 | -2.3901
-11 | -0.246 | 0.10596 | -0.0651 | -2.3216
-10.5 | -0.2268 | 0.09735 | -0.0751 | -2.3297
-10 | -0.2139 | 0.08974 | -0.0831 | -2.3836
-9.5 | -0.4387 | 0.05573 | -0.1082 | -7.8719
-9 | -0.4268 | 0.04863 | -0.1072 | -8.7765
-8.5 | -0.4202 | 0.04326 | -0.1044 | -9.7134
-8 | -0.4036 | 0.03949 | -0.1012 | -10.2203
-7.5 | -0.3783 | 0.03643 | -0.0982 | -10.3843
-7 | -0.3403 | 0.03402 | -0.096 | -10.0029
-6.5 | -0.2969 | 0.03169 | -0.0948 | -9.3689
-6 | -0.2586 | 0.03062 | -0.0924 | -8.4455
-5.5 | -0.2077 | 0.02881 | -0.0916 | -7.2093
-5 | -0.1823 | 0.02827 | -0.0879 | -6.4485
-4.5 | -0.153 | 0.02645 | -0.0848 | -5.7845
-4 | -0.1276 | 0.02673 | -0.0802 | -4.7737
-3.5 | -0.1008 | 0.02799 | -0.0757 | -3.6013
-3 | -0.052 | 0.02879 | -0.073 | -1.8062
-2.5 | -0.0359 | 0.03024 | -0.0674 | -1.1872
-2 | 0.0235 | 0.03072 | -0.0661 | 0.76497
-1.5 | 0.0255 | 0.03228 | -0.0589 | 0.78996
-1 | 0.0443 | 0.03353 | -0.0537 | 1.3212
-0.5 | 0.0902 | 0.03405 | -0.0516 | 2.649
0 | 0.0981 | 0.03557 | -0.046 | 2.7579
0.5 | 0.1678 | 0.03579 | -0.0468 | 4.6885
1 | 0.2534 | 0.03804 | -0.0573 | 6.6614
2 | 0.3471 | 0.04057 | -0.0612 | 8.5556
2.5 | 0.3613 | 0.04323 | -0.059 | 8.3576
3 | 0.3946 | 0.04538 | -0.0582 | 8.6955
3.5 | 0.4596 | 0.04631 | -0.0595 | 9.9244
4 | 0.4793 | 0.04896 | -0.0576 | 9.7896
4.5 | 0.5073 | 0.05138 | -0.0563 | 9.8735
5 | 0.5409 | 0.05362 | -0.0554 | 10.0877
5.5 | 0.5793 | 0.05561 | -0.0547 | 10.4172
6 | 0.6236 | 0.05726 | -0.0542 | 10.8907
6.5 | 0.6889 | 0.05747 | -0.0544 | 11.9871
7 | 0.7271 | 0.05912 | -0.0534 | 12.2987
7.5 | 0.7685 | 0.06038 | -0.0523 | 12.7277
8 | 0.802 | 0.06201 | -0.0508 | 12.9334
8.5 | 0.8244 | 0.06439 | -0.049 | 12.8032
9 | 0.9198 | 0.05978 | -0.048 | 15.3864
9.5 | 0.9796 | 0.05759 | -0.0459 | 17.0099
10 | 1.146 | 0.04313 | -0.0447 | 26.5708
10.5 | 1.2273 | 0.03713 | -0.0421 | 33.0541
11 | 1.2444 | 0.03794 | -0.0382 | 32.7992
11.5 | 1.2606 | 0.03922 | -0.0346 | 32.1418
12 | 1.2483 | 0.04371 | -0.0308 | 28.5587
12.5 | 1.2286 | 0.04974 | -0.0279 | 24.7004
13 | 1.211 | 0.05645 | -0.0259 | 21.4526
13.5 | 1.2073 | 0.06214 | -0.0242 | 19.4287
14 | 1.2239 | 0.06603 | -0.0224 | 18.5355
14.5 | 1.2469 | 0.06975 | -0.021 | 17.8767
15 | 1.2824 | 0.07271 | -0.0194 | 17.6372
15.5 | 1.2985 | 0.07768 | -0.0189 | 16.716
16 | 1.3189 | 0.0832 | -0.0182 | 15.8522
16.5 | 1.3107 | 0.09115 | -0.0192 | 14.3796
17 | 1.306 | 0.09899 | -0.0206 | 13.1933
17.5 | 1.2999 | 0.10827 | -0.0225 | 12.0061
18 | 1.2532 | 0.12212 | -0.0286 | 10.262
19.5 | 0.9871 | 0.23801 | -0.0927 | 4.1473
20 | 0.9669 | 0.24419 | -0.1036 | 3.9596

## 13. Re 100k Mach 0.25 (1)
BIGFOIL.COM POLAR EXPORT
NACA63-516 a=0.5
NACA63-516 a=0.5 |  |  |  | Cl Max: | 1.497 | at alpha= | 11 | deg
JavaFoil+Calcfoil stall+Eppler ext transition |  |  |  | L/D Max: | 47.73 | at alpha= | 7 | deg
Re: | 100000 |  |  | Cd Min: | 0.01423 | at alpha= | -2.5 | deg
Mach: | 0.25 |  |  | Cl=0 at alpha= | -3.2578 | deg
|  |  |  | @ Cl=0.1, Cd= | 0.01423
|  |  |  | @ Cl=0.4, Cd= | 0.016461
|  |  |  | @ Cl=0.6, Cd= | 0.017551
alpha (deg) | Cl | Cd | Cm | Cl/Cd
-17.5 | -0.382 | 0.32474 | -0.014 | -1.177
-17 | -0.432 | 0.28399 | -0.014 | -1.522
-16.5 | -0.478 | 0.24735 | -0.014 | -1.933
-16 | -0.52 | 0.21029 | -0.015 | -2.473
-15.5 | -0.557 | 0.18848 | -0.015 | -2.957
-15 | -0.59 | 0.17624 | -0.014 | -3.346
-14.5 | -0.617 | 0.15794 | -0.014 | -3.906
-14 | -0.639 | 0.14443 | -0.014 | -4.422
-13.5 | -0.655 | 0.13259 | -0.015 | -4.937
-13 | -0.667 | 0.11967 | -0.024 | -5.573
-12.5 | -0.668 | 0.11163 | -0.016 | -5.981
-12 | -0.668 | 0.10598 | -0.024 | -6.299
-11.5 | -0.659 | 0.0975 | -0.025 | -6.76
-11 | -0.645 | 0.09024 | -0.026 | -7.147
-10.5 | -0.626 | 0.08218 | -0.027 | -7.613
-10 | -0.601 | 0.07664 | -0.028 | -7.836
-9.5 | -0.569 | 0.0744 | -0.025 | -7.644
-9 | -0.535 | 0.06906 | -0.025 | -7.748
-8.5 | -0.498 | 0.06421 | -0.026 | -7.755
-8 | -0.457 | 0.05997 | -0.027 | -7.617
-7.5 | -0.413 | 0.05667 | -0.027 | -7.284
-7 | -0.367 | 0.05242 | -0.027 | -7.009
-6.5 | -0.321 | 0.05003 | -0.027 | -6.413
-6 | -0.273 | 0.04718 | -0.028 | -5.79
-5.5 | -0.225 | 0.04431 | -0.03 | -5.081
-5 | -0.218 | 0.01668 | -0.059 | -13.06
-4.5 | -0.156 | 0.0164 | -0.06 | -9.503
-4 | -0.093 | 0.01615 | -0.06 | -5.784
-3.5 | -0.031 | 0.01586 | -0.061 | -1.927
-3 | 0.033 | 0.01431 | -0.061 | 2.275
-2.5 | 0.096 | 0.01423 | -0.061 | 6.739
-2 | 0.159 | 0.01423 | -0.062 | 11.193
-1.5 | 0.223 | 0.01425 | -0.062 | 15.654
-1 | 0.287 | 0.01434 | -0.062 | 19.98
-0.5 | 0.35 | 0.01445 | -0.063 | 24.208
0 | 0.391 | 0.01642 | -0.063 | 23.826
0.5 | 0.45 | 0.01669 | -0.064 | 26.986
1 | 0.509 | 0.01703 | -0.064 | 29.916
1.5 | 0.569 | 0.01736 | -0.065 | 32.78
2 | 0.629 | 0.01773 | -0.065 | 35.453
2.5 | 0.688 | 0.01818 | -0.066 | 37.829
3 | 0.743 | 0.01867 | -0.066 | 39.799
3.5 | 0.801 | 0.01888 | -0.067 | 42.417
4 | 0.859 | 0.01949 | -0.067 | 44.051
4.5 | 0.916 | 0.02021 | -0.068 | 45.307
5 | 0.972 | 0.02099 | -0.068 | 46.307
5.5 | 1.028 | 0.02184 | -0.069 | 47.063
6 | 1.082 | 0.02274 | -0.069 | 47.573
6.5 | 1.135 | 0.02379 | -0.069 | 47.693
7 | 1.186 | 0.02485 | -0.07 | 47.73
7.5 | 1.236 | 0.02601 | -0.07 | 47.52
8 | 1.284 | 0.02735 | -0.071 | 46.941
8.5 | 1.34 | 0.03428 | -0.072 | 39.097
9 | 1.381 | 0.03631 | -0.072 | 38.021
9.5 | 1.418 | 0.03857 | -0.073 | 36.763
10 | 1.451 | 0.0409 | -0.073 | 35.483
10.5 | 1.478 | 0.04339 | -0.073 | 34.067
11 | 1.497 | 0.04613 | -0.074 | 32.454
11.5 | 1.31 | 0.08634 | -0.037 | 15.173
12 | 1.318 | 0.09313 | -0.036 | 14.152
12.5 | 1.32 | 0.09964 | -0.034 | 13.25
13 | 1.317 | 0.10828 | -0.034 | 12.159
13.5 | 1.302 | 0.11608 | -0.032 | 11.217
14 | 1.279 | 0.12654 | -0.032 | 10.104
14.5 | 1.247 | 0.13543 | -0.03 | 9.207
15 | 1.208 | 0.14839 | -0.031 | 8.139
15.5 | 1.161 | 0.16066 | -0.03 | 7.225
16 | 1.107 | 0.16835 | -0.029 | 6.575

## 14. Re 100k Mach 0.25 (2)
BIGFOIL.COM POLAR EXPORT
NACA63-516 a=0.5
NACA63-516 a=0.5 |  |  |  | Cl Max: | 1.2622 | at alpha= | 16 | deg
XFOIL ncrit=9 |  |  |  | L/D Max: | 26.9011 | at alpha= | 11 | deg
Re: | 100000 |  |  | Cd Min: | 0.25055 | at alpha= | 20 | deg
Mach: | 0.25 |  |  | Cl=0 at alpha= | -1.7897 | deg
|  |  |  | @ Cl=0.1, Cd= | 0.036309
|  |  |  | @ Cl=0.4, Cd= | 0.04722
|  |  |  | @ Cl=0.6, Cd= | 0.057412
alpha (deg) | Cl | Cd | Cm | Cl/Cd
-20 | -0.5541 | 0.23172 | 0.0189 | -2.3912
-19.5 | -0.5305 | 0.22476 | 0.0154 | -2.3603
-19 | -0.5162 | 0.21988 | 0.0095 | -2.3476
-18.5 | -0.5025 | 0.21371 | 0.0039 | -2.3513
-18 | -0.4729 | 0.20486 | 0.0017 | -2.3084
-17.5 | -0.4551 | 0.19869 | -0.0032 | -2.2905
-17 | -0.448 | 0.19321 | -0.0098 | -2.3187
-16.5 | -0.4156 | 0.18457 | -0.0116 | -2.2517
-16 | -0.421 | 0.18228 | -0.0197 | -2.3096
-15.5 | -0.3817 | 0.17053 | -0.021 | -2.2383
-15 | -0.3786 | 0.16629 | -0.0276 | -2.2767
-14.5 | -0.3471 | 0.15639 | -0.0303 | -2.2195
-14 | -0.3476 | 0.15207 | -0.0373 | -2.2858
-13.5 | -0.3105 | 0.14225 | -0.0398 | -2.1828
-13 | -0.3319 | 0.13886 | -0.0492 | -2.3902
-12.5 | -0.2858 | 0.13012 | -0.0477 | -2.1964
-12 | -0.3092 | 0.12517 | -0.0574 | -2.4702
-11.5 | -0.2648 | 0.11652 | -0.0651 | -2.2726
-11 | -0.211 | 0.10716 | -0.0706 | -1.969
-10.5 | -0.1924 | 0.0992 | -0.0788 | -1.9395
-10 | -0.1861 | 0.09244 | -0.0849 | -2.0132
-9.5 | -0.3629 | 0.05895 | -0.1144 | -6.1561
-9 | -0.3839 | 0.05306 | -0.1129 | -7.2352
-8.5 | -0.3965 | 0.04774 | -0.11 | -8.3054
-8 | -0.3931 | 0.04321 | -0.1067 | -9.0974
-7.5 | -0.3755 | 0.03934 | -0.1033 | -9.545
-7 | -0.352 | 0.03659 | -0.0998 | -9.6201
-6.5 | -0.3118 | 0.03388 | -0.0978 | -9.2031
-6 | -0.2708 | 0.03226 | -0.0957 | -8.3943
-5.5 | -0.2349 | 0.03102 | -0.0928 | -7.5725
-5 | -0.1851 | 0.0296 | -0.0914 | -6.2534
-4.5 | -0.1651 | 0.02919 | -0.0867 | -5.656
-4 | -0.1312 | 0.02724 | -0.0835 | -4.8164
-3.5 | -0.1096 | 0.02857 | -0.0782 | -3.8362
-3 | -0.0857 | 0.02998 | -0.073 | -2.8586
-2.5 | -0.0351 | 0.03082 | -0.07 | -1.1389
-2 | -0.0281 | 0.03235 | -0.0632 | -0.86862
-1.5 | 0.0387 | 0.03288 | -0.0622 | 1.177
-1 | 0.0339 | 0.03451 | -0.0543 | 0.98232
-0.5 | 0.0585 | 0.03575 | -0.0501 | 1.6364
0 | 0.1038 | 0.03636 | -0.0479 | 2.8548
0.5 | 0.1156 | 0.03789 | -0.0428 | 3.0509
1 | 0.2282 | 0.03848 | -0.0516 | 5.9304
1.5 | 0.2753 | 0.04072 | -0.0578 | 6.7608
2 | 0.3032 | 0.04288 | -0.0575 | 7.0709
2.5 | 0.3778 | 0.04375 | -0.0601 | 8.6354
3 | 0.3926 | 0.04648 | -0.058 | 8.4466
3.5 | 0.4182 | 0.04904 | -0.0566 | 8.5277
4 | 0.4555 | 0.05122 | -0.056 | 8.893
4.5 | 0.53 | 0.05186 | -0.0574 | 10.2198
5 | 0.5574 | 0.05433 | -0.0559 | 10.2595
5.5 | 0.5887 | 0.05669 | -0.0548 | 10.3845
6 | 0.6236 | 0.05892 | -0.0538 | 10.5838
6.5 | 0.6623 | 0.06089 | -0.0529 | 10.877
7 | 0.7037 | 0.06261 | -0.052 | 11.2394
7.5 | 0.7488 | 0.06391 | -0.051 | 11.7165
8 | 0.7997 | 0.06442 | -0.0498 | 12.4138
8.5 | 0.8489 | 0.0647 | -0.0483 | 13.1206
10 | 1.0673 | 0.05421 | -0.0409 | 19.6882
10.5 | 1.1166 | 0.05175 | -0.0374 | 21.5768
11 | 1.2049 | 0.04479 | -0.0335 | 26.9011
11.5 | 1.2228 | 0.04625 | -0.03 | 26.4389
12 | 1.2134 | 0.05117 | -0.027 | 23.7131
12.5 | 1.1972 | 0.05767 | -0.025 | 20.7595
13 | 1.1898 | 0.06389 | -0.0234 | 18.6226
13.5 | 1.198 | 0.06894 | -0.0218 | 17.3774
14 | 1.2168 | 0.07329 | -0.0203 | 16.6025
14.5 | 1.2385 | 0.07775 | -0.019 | 15.9293
15 | 1.2606 | 0.08275 | -0.018 | 15.2338
15.5 | 1.2593 | 0.09028 | -0.0188 | 13.9488
16 | 1.2622 | 0.09807 | -0.0196 | 12.8704
16.5 | 1.2234 | 0.11102 | -0.0246 | 11.0196
17 | 1.1735 | 0.12705 | -0.0328 | 9.2365
17.5 | 1.1158 | 0.14691 | -0.0448 | 7.5951
18 | 0.9682 | 0.2027 | -0.0798 | 4.7765
18.5 | 0.994 | 0.20762 | -0.0806 | 4.7876
19 | 0.9554 | 0.23547 | -0.0996 | 4.0574
19.5 | 1.0028 | 0.24589 | -0.0973 | 4.0782
20 | 0.9827 | 0.25055 | -0.1087 | 3.9222

## 15. Re 100k Mach 0.50 (1)
BIGFOIL.COM POLAR EXPORT
NACA63-516 a=0.5
NACA63-516 a=0.5 |  |  |  | Cl Max: | 1.427 | at alpha= | 9 | deg
JavaFoil+Calcfoil stall+Eppler ext transition |  |  |  | L/D Max: | 43.62 | at alpha= | 5.5 | deg
Re: | 100000 |  |  | Cd Min: | 0.01519 | at alpha= | -2 | deg
Mach: | 0.5 |  |  | Cl=0 at alpha= | -3.2571 | deg
|  |  |  | @ Cl=0.1, Cd= | 0.015387
|  |  |  | @ Cl=0.4, Cd= | 0.016094
|  |  |  | @ Cl=0.6, Cd= | 0.019102
alpha (deg) | Cl | Cd | Cm | Cl/Cd
-20 | -0.946 | 0.34625 | -0.029 | -2.731
-19.5 | -0.918 | 0.34276 | -0.029 | -2.678
-19 | -0.89 | 0.34032 | -0.029 | -2.615
-18.5 | -0.862 | 0.34133 | -0.029 | -2.527
-18 | -0.835 | 0.31544 | -0.03 | -2.647
-17.5 | -0.805 | 0.3176 | -0.029 | -2.535
-17 | -0.777 | 0.30528 | -0.029 | -2.544
-16.5 | -0.749 | 0.29861 | -0.029 | -2.508
-16 | -0.721 | 0.28721 | -0.029 | -2.511
-15.5 | -0.693 | 0.28461 | -0.029 | -2.435
-15 | -0.664 | 0.25804 | -0.028 | -2.572
-14.5 | -0.635 | 0.25893 | -0.028 | -2.454
-14 | -0.607 | 0.25014 | -0.028 | -2.428
-13.5 | -0.579 | 0.24636 | -0.028 | -2.352
-13 | -0.551 | 0.23963 | -0.029 | -2.301
-12.5 | -0.522 | 0.2124 | -0.027 | -2.459
-12 | -0.494 | 0.21516 | -0.027 | -2.295
-11.5 | -0.466 | 0.21216 | -0.027 | -2.195
-11 | -0.438 | 0.19293 | -0.027 | -2.269
-10.5 | -0.41 | 0.18978 | -0.028 | -2.158
-10 | -0.381 | 0.17343 | -0.025 | -2.195
-9.5 | -0.352 | 0.16648 | -0.025 | -2.117
-9 | -0.324 | 0.13621 | -0.017 | -2.376
-8.5 | -0.443 | 0.0816 | -0.017 | -5.427
-8 | -0.454 | 0.07177 | -0.03 | -6.333
-7.5 | -0.427 | 0.06659 | -0.027 | -6.416
-7 | -0.39 | 0.06028 | -0.028 | -6.473
-6.5 | -0.346 | 0.05479 | -0.029 | -6.321
-6 | -0.298 | 0.05096 | -0.03 | -5.852
-5.5 | -0.247 | 0.04769 | -0.03 | -5.181
-5 | -0.194 | 0.04477 | -0.031 | -4.333
-4.5 | -0.14 | 0.04204 | -0.033 | -3.322
-4 | -0.104 | 0.01753 | -0.066 | -5.933
-3.5 | -0.034 | 0.01703 | -0.067 | -2.002
-3 | 0.036 | 0.01682 | -0.067 | 2.16
-2.5 | 0.107 | 0.01523 | -0.067 | 7.028
-2 | 0.178 | 0.01519 | -0.068 | 11.715
-1.5 | 0.249 | 0.01523 | -0.069 | 16.378
-1 | 0.32 | 0.01535 | -0.069 | 20.87
-0.5 | 0.391 | 0.01553 | -0.069 | 25.198
0 | 0.433 | 0.01816 | -0.07 | 23.867
0.5 | 0.5 | 0.01853 | -0.07 | 26.961
1 | 0.566 | 0.01888 | -0.071 | 29.978
1.5 | 0.632 | 0.01931 | -0.072 | 32.743
2 | 0.698 | 0.01989 | -0.072 | 35.089
2.5 | 0.763 | 0.02053 | -0.073 | 37.187
3 | 0.823 | 0.02125 | -0.073 | 38.705
3.5 | 0.886 | 0.02205 | -0.074 | 40.207
4 | 0.95 | 0.02266 | -0.074 | 41.92
4.5 | 1.013 | 0.02366 | -0.075 | 42.813
5 | 1.074 | 0.02478 | -0.075 | 43.35
5.5 | 1.135 | 0.02602 | -0.076 | 43.62
6 | 1.192 | 0.02743 | -0.076 | 43.459
6.5 | 1.246 | 0.02901 | -0.077 | 42.948
7 | 1.297 | 0.0307 | -0.077 | 42.253
7.5 | 1.344 | 0.03272 | -0.078 | 41.082
8 | 1.394 | 0.04236 | -0.079 | 32.906
8.5 | 1.419 | 0.04579 | -0.079 | 30.988
9 | 1.427 | 0.04952 | -0.08 | 28.82
9.5 | 1.224 | 0.07878 | -0.036 | 15.531
10 | 1.163 | 0.09176 | -0.034 | 12.674
10.5 | 0.76 | 0.15209 | -0.028 | 4.999
11 | 0.788 | 0.18807 | -0.033 | 4.189
11.5 | 0.814 | 0.19121 | -0.034 | 4.259
12 | 0.842 | 0.20268 | -0.036 | 4.152
12.5 | 0.869 | 0.21285 | -0.039 | 4.083
13 | 0.895 | 0.2302 | -0.039 | 3.89
13.5 | 0.924 | 0.24922 | -0.044 | 3.707
14 | 0.95 | 0.26145 | -0.044 | 3.634

## 16. Re 100k Mach 0.50 (2)
BIGFOIL.COM POLAR EXPORT
NACA63-516 a=0.5
NACA63-516 a=0.5 |  |  |  | Cl Max: | 1.1278 | at alpha= | 12 | deg
XFOIL ncrit=9 |  |  |  | L/D Max: | 13.9562 | at alpha= | 12 | deg
Re: | 100000 |  |  | Cd Min: | 0.25085 | at alpha= | -20 | deg
Mach: | 0.5 |  |  | Cl=0 at alpha= | -0.5768 | deg
|  |  |  | @ Cl=0.1, Cd= | 0.044331
|  |  |  | @ Cl=0.4, Cd= | 0.057126
|  |  |  | @ Cl=0.6, Cd= | 0.070603
alpha (deg) | Cl | Cd | Cm | Cl/Cd
-20 | -0.5793 | 0.25085 | 0.0236 | -2.3093
-19.5 | -0.5635 | 0.24739 | 0.0155 | -2.2778
-19 | -0.5325 | 0.23562 | 0.0115 | -2.26
-18.5 | -0.5044 | 0.22725 | 0.0066 | -2.2196
-18 | -0.4836 | 0.22106 | -0.0003 | -2.1876
-17.5 | -0.4643 | 0.21418 | -0.0071 | -2.1678
-17 | -0.4287 | 0.20375 | -0.0106 | -2.104
-16.5 | -0.4193 | 0.20083 | -0.0194 | -2.0878
-16 | -0.3796 | 0.18811 | -0.0231 | -2.018
-15.5 | -0.3538 | 0.18085 | -0.0295 | -1.9563
-15 | -0.329 | 0.17254 | -0.0361 | -1.9068
-14.5 | -0.3024 | 0.1653 | -0.0424 | -1.8294
-14 | -0.2803 | 0.15772 | -0.0484 | -1.7772
-13.5 | -0.2701 | 0.1532 | -0.0529 | -1.7631
-13 | -0.226 | 0.14332 | -0.0621 | -1.5769
-12 | -0.1666 | 0.12756 | -0.0796 | -1.3061
-11.5 | -0.1389 | 0.11987 | -0.0843 | -1.1588
-11 | -0.1562 | 0.11617 | -0.0906 | -1.3446
-10.5 | -0.107 | 0.10792 | -0.0899 | -0.99148
-10 | -0.0994 | 0.10233 | -0.0928 | -0.97137
-9 | -0.1375 | 0.07896 | -0.1101 | -1.7414
-8.5 | -0.142 | 0.07077 | -0.1145 | -2.0065
-8 | -0.2048 | 0.05778 | -0.1258 | -3.5445
-7.5 | -0.2768 | 0.05207 | -0.1252 | -5.3159
-7 | -0.3072 | 0.04866 | -0.1203 | -6.3132
-6.5 | -0.318 | 0.04578 | -0.1145 | -6.9463
-6 | -0.3082 | 0.04282 | -0.1095 | -7.1976
-5.5 | -0.2967 | 0.04042 | -0.1039 | -7.3404
-5 | -0.286 | 0.03896 | -0.0973 | -7.3409
-4.5 | -0.2262 | 0.03651 | -0.0961 | -6.1956
-4 | -0.2195 | 0.03627 | -0.0884 | -6.0518
-3.5 | -0.1866 | 0.03556 | -0.0837 | -5.2475
-3 | -0.1539 | 0.03431 | -0.0799 | -4.4856
-2.5 | -0.1368 | 0.03465 | -0.0734 | -3.9481
-2 | -0.0808 | 0.03594 | -0.0696 | -2.2482
-1.5 | -0.0667 | 0.03769 | -0.0623 | -1.7697
-1 | -0.0259 | 0.03908 | -0.0579 | -0.66274
-0.5 | 0.0047 | 0.04039 | -0.0522 | 0.11637
0 | 0.0295 | 0.04185 | -0.0476 | 0.7049
0.5 | 0.085 | 0.04275 | -0.0455 | 1.9883
1 | 0.099 | 0.0443 | -0.0406 | 2.2348
1.5 | 0.1471 | 0.04581 | -0.0401 | 3.2111
2 | 0.2593 | 0.04772 | -0.0521 | 5.4338
2.5 | 0.2892 | 0.05017 | -0.053 | 5.7644
3 | 0.325 | 0.05277 | -0.0531 | 6.1588
3.5 | 0.3668 | 0.05528 | -0.0532 | 6.6353
4 | 0.4114 | 0.05776 | -0.0531 | 7.1226
4.5 | 0.4572 | 0.06021 | -0.053 | 7.5934
5 | 0.5006 | 0.06275 | -0.0526 | 7.9777
5.5 | 0.537 | 0.06556 | -0.0519 | 8.191
6 | 0.572 | 0.06849 | -0.0511 | 8.3516
6.5 | 0.6099 | 0.07135 | -0.0504 | 8.548
7 | 0.6535 | 0.0739 | -0.0498 | 8.843
7.5 | 0.7052 | 0.07579 | -0.0488 | 9.3047
8 | 0.7278 | 0.07954 | -0.0478 | 9.1501
8.5 | 0.7715 | 0.08164 | -0.0465 | 9.45
9 | 0.81 | 0.08403 | -0.0451 | 9.6394
9.5 | 0.8527 | 0.08571 | -0.0432 | 9.9487
10 | 0.8795 | 0.08898 | -0.0419 | 9.8842
11 | 0.977 | 0.08923 | -0.0359 | 10.9492
12 | 1.1278 | 0.08081 | -0.0234 | 13.9562
12.5 | 1.1218 | 0.08883 | -0.0239 | 12.6286
13 | 1.1261 | 0.09603 | -0.0241 | 11.7265
13.5 | 1.1119 | 0.10644 | -0.0272 | 10.4463
14 | 1.0503 | 0.12559 | -0.0382 | 8.3629
14.5 | 0.9874 | 0.14846 | -0.0527 | 6.6509
15 | 0.9851 | 0.16046 | -0.0589 | 6.1392
15.5 | 0.9617 | 0.17921 | -0.0708 | 5.3663
16 | 0.9729 | 0.18955 | -0.0761 | 5.1327
16.5 | 0.9787 | 0.20189 | -0.0831 | 4.8477
17 | 0.9843 | 0.21496 | -0.091 | 4.579

## 17. Re 250k Mach 0.00 (1)
BIGFOIL.COM POLAR EXPORT
NACA63-516 a=0.5
NACA63-516 a=0.5 |  |  |  | Cl Max: | 1.573 | at alpha= | 13.5 | deg
JavaFoil+Calcfoil stall+Eppler ext transition |  |  |  | L/D Max: | 76.12 | at alpha= | 7 | deg
Re: | 250000 |  |  | Cd Min: | 0.00991 | at alpha= | -2 | deg
Mach: | 0 |  |  | Cl=0 at alpha= | -3.2581 | deg
|  |  |  | @ Cl=0.1, Cd= | 0.0099985
|  |  |  | @ Cl=0.4, Cd= | 0.010623
|  |  |  | @ Cl=0.6, Cd= | 0.011302
alpha (deg) | Cl | Cd | Cm | Cl/Cd
-20 | -0.668 | 0.21999 | -0.019 | -3.035
-19.5 | -0.682 | 0.20626 | -0.014 | -3.306
-19 | -0.697 | 0.19553 | -0.014 | -3.566
-18.5 | -0.714 | 0.18959 | -0.02 | -3.765
-18 | -0.725 | 0.17505 | -0.014 | -4.141
-17.5 | -0.74 | 0.16392 | -0.021 | -4.514
-17 | -0.75 | 0.16 | -0.021 | -4.686
-16.5 | -0.758 | 0.15123 | -0.022 | -5.013
-16 | -0.765 | 0.14378 | -0.022 | -5.317
-15.5 | -0.768 | 0.13418 | -0.023 | -5.725
-15 | -0.769 | 0.12595 | -0.023 | -6.109
-14.5 | -0.768 | 0.11869 | -0.024 | -6.467
-14 | -0.763 | 0.11021 | -0.024 | -6.921
-13.5 | -0.755 | 0.10448 | -0.025 | -7.226
-13 | -0.744 | 0.09654 | -0.026 | -7.702
-12.5 | -0.729 | 0.09061 | -0.027 | -8.047
-12 | -0.711 | 0.08414 | -0.027 | -8.449
-11.5 | -0.689 | 0.07918 | -0.028 | -8.707
-11 | -0.667 | 0.07208 | -0.03 | -9.249
-10.5 | -0.632 | 0.07167 | -0.025 | -8.812
-10 | -0.6 | 0.06745 | -0.026 | -8.902
-9.5 | -0.566 | 0.06328 | -0.026 | -8.941
-9 | -0.529 | 0.05945 | -0.026 | -8.9
-8.5 | -0.49 | 0.05581 | -0.027 | -8.781
-8 | -0.449 | 0.05202 | -0.029 | -8.627
-7.5 | -0.406 | 0.04856 | -0.031 | -8.358
-7 | -0.445 | 0.01415 | -0.057 | -31.442
-6.5 | -0.388 | 0.01372 | -0.058 | -28.265
-6 | -0.33 | 0.01339 | -0.058 | -24.621
-5.5 | -0.271 | 0.01302 | -0.059 | -20.802
-5 | -0.211 | 0.01269 | -0.06 | -16.654
-4.5 | -0.151 | 0.01244 | -0.06 | -12.154
-4 | -0.091 | 0.01221 | -0.061 | -7.417
-3.5 | -0.03 | 0.01199 | -0.061 | -2.472
-3 | 0.032 | 0.01001 | -0.062 | 3.151
-2.5 | 0.093 | 0.01001 | -0.062 | 9.274
-2 | 0.154 | 0.00991 | -0.062 | 15.569
-1.5 | 0.216 | 0.01013 | -0.063 | 21.33
-1 | 0.277 | 0.01017 | -0.063 | 27.289
-0.5 | 0.339 | 0.01024 | -0.063 | 33.091
0 | 0.392 | 0.0106 | -0.064 | 36.996
0.5 | 0.451 | 0.01077 | -0.064 | 41.869
1 | 0.51 | 0.01094 | -0.065 | 46.594
1.5 | 0.568 | 0.01115 | -0.065 | 50.953
2 | 0.627 | 0.01143 | -0.066 | 54.855
2.5 | 0.686 | 0.01171 | -0.066 | 58.558
3 | 0.74 | 0.01157 | -0.066 | 63.986
3.5 | 0.798 | 0.01192 | -0.067 | 66.918
4 | 0.855 | 0.01229 | -0.067 | 69.533
4.5 | 0.911 | 0.01271 | -0.068 | 71.66
5 | 0.967 | 0.01316 | -0.068 | 73.466
5.5 | 1.022 | 0.01368 | -0.069 | 74.73
6 | 1.076 | 0.01425 | -0.069 | 75.479
6.5 | 1.128 | 0.01484 | -0.069 | 76.03
7 | 1.18 | 0.0155 | -0.07 | 76.12
7.5 | 1.229 | 0.01618 | -0.07 | 75.986
8 | 1.277 | 0.01705 | -0.071 | 74.918
8.5 | 1.323 | 0.01803 | -0.071 | 73.36
9 | 1.36 | 0.02754 | -0.071 | 49.372
9.5 | 1.4 | 0.0293 | -0.071 | 47.773
10 | 1.437 | 0.03086 | -0.072 | 46.571
10.5 | 1.471 | 0.03267 | -0.072 | 45.012
11 | 1.499 | 0.03476 | -0.072 | 43.123
11.5 | 1.523 | 0.03684 | -0.073 | 41.354
12 | 1.543 | 0.03909 | -0.073 | 39.487
12.5 | 1.56 | 0.04137 | -0.073 | 37.696
13 | 1.571 | 0.0439 | -0.074 | 35.775
13.5 | 1.573 | 0.04696 | -0.074 | 33.506
14 | 1.569 | 0.05023 | -0.074 | 31.246
14.5 | 1.557 | 0.05432 | -0.074 | 28.672
15 | 1.534 | 0.0605 | -0.073 | 25.351
15.5 | 1.357 | 0.1185 | -0.049 | 11.447
16 | 1.33 | 0.13005 | -0.043 | 10.226
16.5 | 1.305 | 0.13856 | -0.038 | 9.416
17 | 1.282 | 0.14743 | -0.038 | 8.698
17.5 | 1.257 | 0.15687 | -0.038 | 8.015
18 | 1.228 | 0.16719 | -0.035 | 7.345
18.5 | 1.199 | 0.17627 | -0.036 | 6.8

## 18. Re 250k Mach 0.00 (2)
BIGFOIL.COM POLAR EXPORT
NACA63-516 a=0.5
NACA63-516 a=0.5 |  |  |  | Cl Max: | 1.3423 | at alpha= | 19.5 | deg
XFOIL ncrit=9 |  |  |  | L/D Max: | 85.425 | at alpha= | 8.5 | deg
Re: | 250000 |  |  | Cd Min: | 0.15086 | at alpha= | -15 | deg
Mach: | 0 |  |  | Cl=0 at alpha= | -3.3118 | deg
|  |  |  | @ Cl=0.1, Cd= | 0.013083
|  |  |  | @ Cl=0.4, Cd= | 0.013226
|  |  |  | @ Cl=0.6, Cd= | 0.01349
alpha (deg) | Cl | Cd | Cm | Cl/Cd
-15 | -0.4119 | 0.15086 | -0.0288 | -2.7303
-14.5 | -0.3713 | 0.1458 | -0.03 | -2.5466
-14 | -0.3746 | 0.13364 | -0.0417 | -2.8031
-13.5 | -0.3431 | 0.13004 | -0.0404 | -2.6384
-13 | -0.3793 | 0.11776 | -0.0515 | -3.221
-12.5 | -0.3373 | 0.11476 | -0.047 | -2.9392
-12 | -0.3731 | 0.10232 | -0.0584 | -3.6464
-11.5 | -0.3493 | 0.09654 | -0.0569 | -3.6182
-11 | -0.5642 | 0.05369 | -0.0848 | -10.5085
-10.5 | -0.6018 | 0.04671 | -0.0823 | -12.8838
-10 | -0.6104 | 0.03977 | -0.08 | -15.3483
-9.5 | -0.5954 | 0.03408 | -0.0776 | -17.4707
-9 | -0.562 | 0.0298 | -0.0763 | -18.8591
-8.5 | -0.5202 | 0.02699 | -0.0752 | -19.2738
-8 | -0.4728 | 0.02463 | -0.0744 | -19.1961
-7.5 | -0.4242 | 0.02191 | -0.0739 | -19.361
-7 | -0.3735 | 0.02041 | -0.0736 | -18.2999
-6.5 | -0.3231 | 0.01924 | -0.0728 | -16.7931
-6 | -0.2738 | 0.01773 | -0.0724 | -15.4428
-5.5 | -0.2237 | 0.01672 | -0.0717 | -13.3792
-5 | -0.1729 | 0.01575 | -0.0716 | -10.9778
-4.5 | -0.1239 | 0.01433 | -0.0713 | -8.6462
-4 | -0.076 | 0.01308 | -0.071 | -5.8104
-3.5 | -0.021 | 0.01302 | -0.071 | -1.6129
-3 | 0.0348 | 0.01299 | -0.0708 | 2.679
-2.5 | 0.0901 | 0.01309 | -0.0708 | 6.8831
-2 | 0.1461 | 0.01305 | -0.0707 | 11.1954
-1.5 | 0.2016 | 0.01313 | -0.0706 | 15.3542
-1 | 0.2574 | 0.01316 | -0.0707 | 19.5593
-0.5 | 0.3143 | 0.01313 | -0.0707 | 23.9375
0 | 0.3687 | 0.01326 | -0.0707 | 27.8054
0.5 | 0.4244 | 0.0132 | -0.0705 | 32.1515
1 | 0.4775 | 0.01336 | -0.0701 | 35.741
1.5 | 0.5297 | 0.01338 | -0.0691 | 39.5889
2 | 0.5794 | 0.01345 | -0.0675 | 43.0781
2.5 | 0.626 | 0.01354 | -0.0653 | 46.2334
3 | 0.6963 | 0.01351 | -0.0678 | 51.5396
3.5 | 0.7821 | 0.01377 | -0.0748 | 56.7974
4 | 0.8367 | 0.01386 | -0.0751 | 60.368
4.5 | 0.8844 | 0.01425 | -0.0745 | 62.0632
5 | 0.9399 | 0.01438 | -0.0746 | 65.3616
5.5 | 0.9934 | 0.01454 | -0.0746 | 68.3219
6 | 1.0459 | 0.01475 | -0.0743 | 70.9085
6.5 | 1.0994 | 0.01464 | -0.074 | 75.0956
7 | 1.1514 | 0.01461 | -0.0734 | 78.809
7.5 | 1.2014 | 0.01471 | -0.0726 | 81.6723
8 | 1.2479 | 0.01467 | -0.0711 | 85.0648
8.5 | 1.2865 | 0.01506 | -0.0687 | 85.425
9 | 1.3184 | 0.01575 | -0.0653 | 83.7079
9.5 | 1.3312 | 0.0169 | -0.0593 | 78.7692
10 | 1.3282 | 0.01909 | -0.0525 | 69.5757
10.5 | 1.3146 | 0.02265 | -0.0462 | 58.0397
11 | 1.2964 | 0.02731 | -0.041 | 47.4698
11.5 | 1.2802 | 0.03245 | -0.0371 | 39.4515
12 | 1.2663 | 0.03795 | -0.0342 | 33.3676
12.5 | 1.2562 | 0.04368 | -0.0321 | 28.7592
13 | 1.2477 | 0.04972 | -0.0308 | 25.0945
13.5 | 1.2444 | 0.05559 | -0.0299 | 22.3853
14 | 1.2447 | 0.06134 | -0.0295 | 20.2918
14.5 | 1.2486 | 0.06686 | -0.0293 | 18.6748
15 | 1.257 | 0.07199 | -0.0293 | 17.4608
15.5 | 1.2643 | 0.07716 | -0.0293 | 16.3854
16 | 1.2775 | 0.08192 | -0.0296 | 15.5945
16.5 | 1.29 | 0.08676 | -0.0301 | 14.8686
17 | 1.3063 | 0.09092 | -0.03 | 14.3676
17.5 | 1.3182 | 0.09608 | -0.0308 | 13.7198
18 | 1.3365 | 0.09994 | -0.031 | 13.373
18.5 | 1.3395 | 0.10668 | -0.0329 | 12.5562
19 | 1.3417 | 0.11363 | -0.0351 | 11.8076
19.5 | 1.3423 | 0.12084 | -0.038 | 11.1081

## 19. Re 250k Mach 0.10 (1)
BIGFOIL.COM POLAR EXPORT
NACA63-516 a=0.5
NACA63-516 a=0.5 |  |  |  | Cl Max: | 1.566 | at alpha= | 13 | deg
JavaFoil+Calcfoil stall+Eppler ext transition |  |  |  | L/D Max: | 75.696 | at alpha= | 7 | deg
Re: | 250000 |  |  | Cd Min: | 0.00994 | at alpha= | -2 | deg
Mach: | 0.1 |  |  | Cl=0 at alpha= | -3.2581 | deg
|  |  |  | @ Cl=0.1, Cd= | 0.01002
|  |  |  | @ Cl=0.4, Cd= | 0.010658
|  |  |  | @ Cl=0.6, Cd= | 0.011343
alpha (deg) | Cl | Cd | Cm | Cl/Cd
-19.5 | -0.634 | 0.214 | -0.014 | -2.964
-19 | -0.655 | 0.20481 | -0.019 | -3.197
-18.5 | -0.671 | 0.18967 | -0.014 | -3.536
-18 | -0.687 | 0.17768 | -0.014 | -3.868
-17.5 | -0.705 | 0.17113 | -0.021 | -4.121
-17 | -0.716 | 0.15831 | -0.014 | -4.523
-16.5 | -0.731 | 0.15653 | -0.022 | -4.667
-16 | -0.74 | 0.14025 | -0.022 | -5.28
-15.5 | -0.747 | 0.13459 | -0.023 | -5.551
-15 | -0.751 | 0.12749 | -0.023 | -5.893
-14.5 | -0.753 | 0.12098 | -0.024 | -6.22
-14 | -0.75 | 0.11347 | -0.024 | -6.613
-13.5 | -0.745 | 0.10519 | -0.025 | -7.081
-13 | -0.736 | 0.09817 | -0.026 | -7.495
-12.5 | -0.723 | 0.09118 | -0.026 | -7.932
-12 | -0.706 | 0.08581 | -0.027 | -8.232
-11.5 | -0.687 | 0.08012 | -0.028 | -8.569
-11 | -0.665 | 0.07308 | -0.03 | -9.096
-10.5 | -0.631 | 0.07212 | -0.025 | -8.752
-10 | -0.601 | 0.06776 | -0.026 | -8.866
-9.5 | -0.567 | 0.06356 | -0.026 | -8.916
-9 | -0.53 | 0.05922 | -0.027 | -8.957
-8.5 | -0.491 | 0.05611 | -0.027 | -8.758
-8 | -0.45 | 0.05232 | -0.029 | -8.606
-7.5 | -0.406 | 0.04935 | -0.03 | -8.231
-7 | -0.441 | 0.01417 | -0.057 | -31.125
-6.5 | -0.39 | 0.01376 | -0.058 | -28.318
-6 | -0.331 | 0.01344 | -0.059 | -24.657
-5.5 | -0.272 | 0.01306 | -0.059 | -20.841
-5 | -0.212 | 0.01272 | -0.06 | -16.689
-4.5 | -0.152 | 0.01247 | -0.06 | -12.177
-4 | -0.091 | 0.01224 | -0.061 | -7.435
-3.5 | -0.03 | 0.01201 | -0.062 | -2.479
-3 | 0.032 | 0.01002 | -0.062 | 3.163
-2.5 | 0.093 | 0.01003 | -0.063 | 9.301
-2 | 0.155 | 0.00994 | -0.063 | 15.601
-1.5 | 0.217 | 0.01015 | -0.063 | 21.394
-1 | 0.279 | 0.01019 | -0.063 | 27.36
-0.5 | 0.341 | 0.01027 | -0.064 | 33.171
0 | 0.394 | 0.01064 | -0.064 | 37.003
0.5 | 0.453 | 0.01082 | -0.065 | 41.873
1 | 0.512 | 0.01099 | -0.065 | 46.6
1.5 | 0.571 | 0.0112 | -0.065 | 50.957
2 | 0.63 | 0.01149 | -0.066 | 54.833
2.5 | 0.689 | 0.01177 | -0.066 | 58.513
3 | 0.744 | 0.01164 | -0.067 | 63.878
3.5 | 0.801 | 0.012 | -0.067 | 66.778
4 | 0.858 | 0.01237 | -0.068 | 69.378
4.5 | 0.915 | 0.0128 | -0.068 | 71.466
5 | 0.971 | 0.01327 | -0.068 | 73.211
5.5 | 1.027 | 0.01379 | -0.069 | 74.425
6 | 1.08 | 0.01437 | -0.069 | 75.163
6.5 | 1.133 | 0.01499 | -0.07 | 75.557
7 | 1.184 | 0.01565 | -0.07 | 75.696
7.5 | 1.234 | 0.01634 | -0.071 | 75.541
8 | 1.282 | 0.01725 | -0.071 | 74.355
8.5 | 1.328 | 0.01825 | -0.071 | 72.757
9 | 1.364 | 0.02784 | -0.071 | 48.994
9.5 | 1.404 | 0.02965 | -0.072 | 47.346
10 | 1.441 | 0.03126 | -0.072 | 46.104
10.5 | 1.474 | 0.03311 | -0.072 | 44.508
11 | 1.501 | 0.03507 | -0.073 | 42.811
11.5 | 1.524 | 0.03735 | -0.073 | 40.809
12 | 1.543 | 0.0397 | -0.073 | 38.864
12.5 | 1.557 | 0.04199 | -0.074 | 37.081
13 | 1.566 | 0.04474 | -0.074 | 34.995
13.5 | 1.566 | 0.04778 | -0.074 | 32.773
14 | 1.558 | 0.05134 | -0.074 | 30.342
14.5 | 1.537 | 0.05679 | -0.074 | 27.059
15 | 1.353 | 0.1138 | -0.048 | 11.888
15.5 | 1.324 | 0.12406 | -0.041 | 10.676
16 | 1.303 | 0.1321 | -0.039 | 9.864
16.5 | 1.279 | 0.1409 | -0.038 | 9.077
17 | 1.252 | 0.14886 | -0.038 | 8.412
17.5 | 1.221 | 0.16026 | -0.036 | 7.62
18 | 1.19 | 0.16875 | -0.038 | 7.052

## 20. Re 250k Mach 0.10 (2)
BIGFOIL.COM POLAR EXPORT
NACA63-516 a=0.5
NACA63-516 a=0.5 |  |  |  | Cl Max: | 1.3372 | at alpha= | 20 | deg
XFOIL ncrit=9 |  |  |  | L/D Max: | 84.8949 | at alpha= | 8.5 | deg
Re: | 250000 |  |  | Cd Min: | 0.15158 | at alpha= | -15 | deg
Mach: | 0.1 |  |  | Cl=0 at alpha= | -3.311 | deg
|  |  |  | @ Cl=0.1, Cd= | 0.013142
|  |  |  | @ Cl=0.4, Cd= | 0.013299
|  |  |  | @ Cl=0.6, Cd= | 0.013601
alpha (deg) | Cl | Cd | Cm | Cl/Cd
-15 | -0.4094 | 0.15158 | -0.0291 | -2.7009
-14 | -0.3724 | 0.13443 | -0.0418 | -2.7702
-13.5 | -0.3414 | 0.13085 | -0.04 | -2.6091
-13 | -0.3752 | 0.11911 | -0.0508 | -3.15
-12.5 | -0.3344 | 0.11564 | -0.0467 | -2.8917
-12 | -0.3673 | 0.10377 | -0.0578 | -3.5396
-11.5 | -0.5262 | 0.06292 | -0.0833 | -8.363
-11 | -0.5433 | 0.05525 | -0.0853 | -9.8335
-10.5 | -0.5852 | 0.04824 | -0.0836 | -12.131
-10 | -0.6011 | 0.04124 | -0.0813 | -14.5757
-9.5 | -0.5914 | 0.03525 | -0.079 | -16.7773
-9 | -0.5618 | 0.03059 | -0.0774 | -18.3655
-8.5 | -0.5214 | 0.02755 | -0.0762 | -18.9256
-8 | -0.475 | 0.02502 | -0.0752 | -18.9848
-7.5 | -0.426 | 0.02226 | -0.0747 | -19.1375
-7 | -0.3754 | 0.02064 | -0.0743 | -18.188
-6.5 | -0.3245 | 0.01942 | -0.0736 | -16.7096
-6 | -0.275 | 0.01789 | -0.0731 | -15.3717
-5.5 | -0.2242 | 0.01695 | -0.0723 | -13.2271
-5 | -0.1736 | 0.01588 | -0.0721 | -10.932
-4.5 | -0.124 | 0.01453 | -0.0717 | -8.5341
-4 | -0.0763 | 0.01316 | -0.0715 | -5.7979
-3.5 | -0.0212 | 0.01306 | -0.0714 | -1.6233
-3 | 0.0349 | 0.01306 | -0.0712 | 2.6723
-2.5 | 0.0904 | 0.01315 | -0.0713 | 6.8745
-2 | 0.1469 | 0.0131 | -0.0711 | 11.2137
-1.5 | 0.2025 | 0.0132 | -0.0711 | 15.3409
-1 | 0.2588 | 0.01322 | -0.0711 | 19.5764
-0.5 | 0.3158 | 0.01322 | -0.0711 | 23.888
0 | 0.3707 | 0.01333 | -0.0711 | 27.8095
0.5 | 0.4271 | 0.01327 | -0.0709 | 32.1854
1 | 0.48 | 0.01346 | -0.0705 | 35.6612
1.5 | 0.5333 | 0.01345 | -0.0696 | 39.6506
2 | 0.5821 | 0.01359 | -0.0678 | 42.833
2.5 | 0.6298 | 0.01362 | -0.0657 | 46.2408
3 | 0.6979 | 0.01368 | -0.0679 | 51.0161
3.5 | 0.7849 | 0.01386 | -0.0748 | 56.6306
4 | 0.8394 | 0.01405 | -0.0752 | 59.7438
4.5 | 0.8893 | 0.01434 | -0.0747 | 62.0153
5 | 0.9434 | 0.01455 | -0.0747 | 64.8385
5.5 | 0.9996 | 0.01463 | -0.0748 | 68.3254
6 | 1.0514 | 0.01486 | -0.0744 | 70.7537
6.5 | 1.105 | 0.01476 | -0.074 | 74.8645
7 | 1.1571 | 0.01474 | -0.0733 | 78.5007
7.5 | 1.2073 | 0.01485 | -0.0725 | 81.2997
8 | 1.2527 | 0.01484 | -0.0707 | 84.4137
8.5 | 1.2921 | 0.01522 | -0.0682 | 84.8949
9 | 1.3211 | 0.01598 | -0.0644 | 82.6721
9.5 | 1.3293 | 0.01727 | -0.0577 | 76.9716
10 | 1.3247 | 0.01971 | -0.051 | 67.2095
10.5 | 1.3103 | 0.0235 | -0.045 | 55.7574
11 | 1.2912 | 0.02836 | -0.0399 | 45.5289
11.5 | 1.2752 | 0.0336 | -0.0362 | 37.9524
12 | 1.2617 | 0.03922 | -0.0334 | 32.1698
12.5 | 1.2497 | 0.04526 | -0.0315 | 27.6116
13 | 1.2414 | 0.05141 | -0.0303 | 24.1471
13.5 | 1.2404 | 0.05714 | -0.0295 | 21.7081
14 | 1.2412 | 0.06293 | -0.0292 | 19.7235
14.5 | 1.2433 | 0.06871 | -0.0291 | 18.0949
15 | 1.2538 | 0.07372 | -0.0291 | 17.0076
15.5 | 1.2619 | 0.07883 | -0.0291 | 16.0079
16 | 1.2751 | 0.08371 | -0.0294 | 15.2323
16.5 | 1.2887 | 0.08835 | -0.0297 | 14.5863
17 | 1.3037 | 0.09295 | -0.0299 | 14.0258
17.5 | 1.3147 | 0.09833 | -0.0308 | 13.3703
18 | 1.3338 | 0.10212 | -0.0307 | 13.0611
18.5 | 1.331 | 0.10999 | -0.0335 | 12.1011
19 | 1.3304 | 0.11755 | -0.0362 | 11.3177
19.5 | 1.3283 | 0.12538 | -0.0396 | 10.5942
20 | 1.3372 | 0.131 | -0.0415 | 10.2076

## 21. Re 250k Mach 0.25 (1)
BIGFOIL.COM POLAR EXPORT
NACA63-516 a=0.5
NACA63-516 a=0.5 |  |  |  | Cl Max: | 1.529 | at alpha= | 12 | deg
JavaFoil+Calcfoil stall+Eppler ext transition |  |  |  | L/D Max: | 73.707 | at alpha= | 6.5 | deg
Re: | 250000 |  |  | Cd Min: | 0.00984 | at alpha= | -2.5 | deg
Mach: | 0.25 |  |  | Cl=0 at alpha= | -3.2578 | deg
|  |  |  | @ Cl=0.1, Cd= | 0.0098679
|  |  |  | @ Cl=0.4, Cd= | 0.010863
|  |  |  | @ Cl=0.6, Cd= | 0.011586
alpha (deg) | Cl | Cd | Cm | Cl/Cd
-17.5 | -0.383 | 0.21082 | -0.02 | -1.817
-17 | -0.433 | 0.19559 | -0.021 | -2.216
-16.5 | -0.48 | 0.19033 | -0.021 | -2.52
-16 | -0.522 | 0.16619 | -0.022 | -3.14
-15.5 | -0.559 | 0.15627 | -0.022 | -3.58
-15 | -0.59 | 0.14691 | -0.015 | -4.015
-14.5 | -0.617 | 0.1319 | -0.014 | -4.678
-14 | -0.639 | 0.12198 | -0.015 | -5.237
-13.5 | -0.657 | 0.11843 | -0.024 | -5.551
-13 | -0.668 | 0.10668 | -0.025 | -6.26
-12.5 | -0.671 | 0.10126 | -0.025 | -6.63
-12 | -0.669 | 0.09211 | -0.026 | -7.262
-11.5 | -0.661 | 0.08581 | -0.027 | -7.701
-11 | -0.647 | 0.07897 | -0.028 | -8.189
-10.5 | -0.628 | 0.07289 | -0.03 | -8.615
-10 | -0.603 | 0.06858 | -0.031 | -8.796
-9.5 | -0.569 | 0.06597 | -0.026 | -8.632
-9 | -0.536 | 0.06122 | -0.027 | -8.752
-8.5 | -0.499 | 0.05753 | -0.027 | -8.668
-8 | -0.458 | 0.05366 | -0.029 | -8.532
-7.5 | -0.414 | 0.05057 | -0.029 | -8.185
-7 | -0.369 | 0.04724 | -0.031 | -7.807
-6.5 | -0.399 | 0.01406 | -0.06 | -28.355
-6 | -0.339 | 0.01373 | -0.06 | -24.722
-5.5 | -0.279 | 0.01339 | -0.061 | -20.843
-5 | -0.218 | 0.01297 | -0.061 | -16.791
-4.5 | -0.156 | 0.01269 | -0.062 | -12.282
-4 | -0.093 | 0.0124 | -0.063 | -7.534
-3.5 | -0.031 | 0.01215 | -0.063 | -2.517
-3 | 0.033 | 0.01017 | -0.064 | 3.203
-2.5 | 0.096 | 0.00984 | -0.064 | 9.743
-2 | 0.159 | 0.01028 | -0.064 | 15.492
-1.5 | 0.223 | 0.01027 | -0.064 | 21.731
-1 | 0.287 | 0.01033 | -0.065 | 27.732
-0.5 | 0.35 | 0.01042 | -0.065 | 33.579
0 | 0.403 | 0.01089 | -0.066 | 37.032
0.5 | 0.464 | 0.01105 | -0.066 | 42.013
1 | 0.524 | 0.01128 | -0.066 | 46.496
1.5 | 0.585 | 0.01152 | -0.067 | 50.813
2 | 0.646 | 0.01179 | -0.067 | 54.757
2.5 | 0.706 | 0.01214 | -0.068 | 58.154
3 | 0.762 | 0.01247 | -0.068 | 61.073
3.5 | 0.821 | 0.01242 | -0.069 | 66.074
4 | 0.879 | 0.01286 | -0.069 | 68.4
4.5 | 0.937 | 0.01331 | -0.07 | 70.437
5 | 0.995 | 0.01383 | -0.07 | 71.932
5.5 | 1.051 | 0.01442 | -0.071 | 72.901
6 | 1.106 | 0.01502 | -0.071 | 73.641
6.5 | 1.159 | 0.01573 | -0.071 | 73.707
7 | 1.211 | 0.01648 | -0.072 | 73.494
7.5 | 1.262 | 0.01726 | -0.072 | 73.102
8 | 1.309 | 0.01828 | -0.073 | 71.619
8.5 | 1.348 | 0.02796 | -0.073 | 48.214
9 | 1.389 | 0.02973 | -0.073 | 46.706
9.5 | 1.426 | 0.03164 | -0.073 | 45.071
10 | 1.46 | 0.03363 | -0.074 | 43.409
10.5 | 1.487 | 0.03576 | -0.074 | 41.597
11 | 1.508 | 0.03806 | -0.074 | 39.608
11.5 | 1.522 | 0.04081 | -0.075 | 37.284
12 | 1.529 | 0.0436 | -0.075 | 35.062
12.5 | 1.529 | 0.0464 | -0.075 | 32.942
13 | 1.519 | 0.05014 | -0.075 | 30.285
13.5 | 1.48 | 0.05685 | -0.074 | 26.039
14 | 1.283 | 0.1106 | -0.039 | 11.598
14.5 | 1.25 | 0.11964 | -0.037 | 10.448
15 | 1.211 | 0.12824 | -0.037 | 9.441
15.5 | 1.163 | 0.13731 | -0.035 | 8.468
16 | 1.109 | 0.14897 | -0.035 | 7.443
16.5 | 1.047 | 0.15827 | -0.032 | 6.616
17 | 0.981 | 0.17372 | -0.032 | 5.646

## 22. Re 250k Mach 0.25 (2)
BIGFOIL.COM POLAR EXPORT
NACA63-516 a=0.5
NACA63-516 a=0.5 |  |  |  | Cl Max: | 1.3191 | at alpha= | 9.5 | deg
XFOIL ncrit=9 |  |  |  | L/D Max: | 81.1936 | at alpha= | 8 | deg
Re: | 250000 |  |  | Cd Min: | 0.22993 | at alpha= | -20 | deg
Mach: | 0.25 |  |  | Cl=0 at alpha= | -3.3052 | deg
|  |  |  | @ Cl=0.1, Cd= | 0.013468
|  |  |  | @ Cl=0.4, Cd= | 0.01375
|  |  |  | @ Cl=0.6, Cd= | 0.01415
alpha (deg) | Cl | Cd | Cm | Cl/Cd
-20 | -0.5649 | 0.22993 | 0.02 | -2.4568
-19.5 | -0.5409 | 0.22212 | 0.0169 | -2.4352
-19 | -0.5188 | 0.21593 | 0.0134 | -2.4026
-18.5 | -0.499 | 0.20928 | 0.0089 | -2.3844
-18 | -0.493 | 0.20215 | 0.0011 | -2.4388
-17.5 | -0.4661 | 0.19415 | -0.0014 | -2.4007
-17 | -0.4434 | 0.18778 | -0.005 | -2.3613
-16.5 | -0.4384 | 0.1802 | -0.0129 | -2.4329
-16 | -0.4107 | 0.17226 | -0.0156 | -2.3842
-15.5 | -0.3881 | 0.16544 | -0.0201 | -2.3459
-15 | -0.3924 | 0.1552 | -0.031 | -2.5284
-14.5 | -0.348 | 0.14888 | -0.0333 | -2.3375
-14 | -0.3694 | 0.13937 | -0.042 | -2.6505
-13.5 | -0.3313 | 0.13479 | -0.039 | -2.4579
-13 | -0.3558 | 0.12495 | -0.0486 | -2.8475
-12.5 | -0.3183 | 0.11989 | -0.0459 | -2.6549
-12 | -0.3419 | 0.10998 | -0.0556 | -3.1087
-11.5 | -0.3177 | 0.10337 | -0.0547 | -3.0734
-11 | -0.4636 | 0.06501 | -0.0835 | -7.1312
-10.5 | -0.4876 | 0.05539 | -0.0875 | -8.803
-10 | -0.5282 | 0.04789 | -0.0886 | -11.0294
-9.5 | -0.5512 | 0.0417 | -0.086 | -13.2182
-9 | -0.548 | 0.03569 | -0.0834 | -15.3544
-8.5 | -0.5217 | 0.03105 | -0.0818 | -16.8019
-8 | -0.4837 | 0.0276 | -0.0798 | -17.5254
-7.5 | -0.4357 | 0.02452 | -0.0791 | -17.7692
-7 | -0.3857 | 0.02202 | -0.0781 | -17.5159
-6.5 | -0.3324 | 0.02053 | -0.0777 | -16.1909
-6 | -0.2807 | 0.01893 | -0.0766 | -14.8283
-5.5 | -0.2291 | 0.01773 | -0.0759 | -12.9216
-5 | -0.1772 | 0.01662 | -0.0752 | -10.6619
-4.5 | -0.1251 | 0.01553 | -0.0746 | -8.0554
-4 | -0.0769 | 0.01381 | -0.0744 | -5.5684
-3.5 | -0.0224 | 0.01334 | -0.0739 | -1.6792
-3 | 0.0351 | 0.01345 | -0.0738 | 2.6097
-2.5 | 0.093 | 0.01346 | -0.0736 | 6.9094
-2 | 0.1508 | 0.01353 | -0.0734 | 11.1456
-1.5 | 0.2083 | 0.01361 | -0.0734 | 15.3049
-1 | 0.2669 | 0.01357 | -0.0731 | 19.6684
-0.5 | 0.3237 | 0.01373 | -0.0733 | 23.5761
0 | 0.3824 | 0.0137 | -0.0732 | 27.9124
0.5 | 0.4385 | 0.01386 | -0.0731 | 31.6378
1 | 0.495 | 0.0139 | -0.0727 | 35.6115
1.5 | 0.5498 | 0.01402 | -0.0719 | 39.2154
2 | 0.6002 | 0.01415 | -0.0702 | 42.417
2.5 | 0.6517 | 0.01413 | -0.0681 | 46.1217
3 | 0.7093 | 0.01438 | -0.0681 | 49.3255
3.5 | 0.8015 | 0.01436 | -0.0748 | 55.8148
4 | 0.8582 | 0.01482 | -0.0759 | 57.9082
4.5 | 0.9142 | 0.01501 | -0.0758 | 60.9061
5 | 0.9692 | 0.01522 | -0.0755 | 63.6794
5.5 | 1.0232 | 0.01556 | -0.0751 | 65.7584
6 | 1.0825 | 0.01554 | -0.075 | 69.6589
6.5 | 1.1376 | 0.01541 | -0.0742 | 73.8222
7 | 1.1894 | 0.01546 | -0.0729 | 76.934
7.5 | 1.2375 | 0.01565 | -0.0712 | 79.0735
8 | 1.2788 | 0.01575 | -0.0682 | 81.1937
8.5 | 1.3093 | 0.01638 | -0.0639 | 79.9328
9 | 1.319 | 0.0176 | -0.057 | 74.9432
9.5 | 1.3191 | 0.01986 | -0.0505 | 66.4199
10 | 1.3069 | 0.02352 | -0.0444 | 55.5655
10.5 | 1.2868 | 0.02843 | -0.0392 | 45.262
11.5 | 1.2481 | 0.04018 | -0.0322 | 31.0627
12 | 1.2342 | 0.04659 | -0.0303 | 26.4907
12.5 | 1.2245 | 0.05307 | -0.0291 | 23.0733
13 | 1.2189 | 0.05954 | -0.0285 | 20.472
13.5 | 1.2178 | 0.06583 | -0.0283 | 18.4992
14 | 1.2228 | 0.07164 | -0.0282 | 17.0687
14.5 | 1.2286 | 0.07739 | -0.0282 | 15.8754

## 23. Re 250k Mach 0.50 (1)
BIGFOIL.COM POLAR EXPORT
NACA63-516 a=0.5
NACA63-516 a=0.5 |  |  |  | Cl Max: | 1.435 | at alpha= | 9 | deg
JavaFoil+Calcfoil stall+Eppler ext transition |  |  |  | L/D Max: | 66.087 | at alpha= | 5.5 | deg
Re: | 250000 |  |  | Cd Min: | 0.01084 | at alpha= | -2 | deg
Mach: | 0.5 |  |  | Cl=0 at alpha= | -3.2571 | deg
|  |  |  | @ Cl=0.1, Cd= | 0.011063
|  |  |  | @ Cl=0.4, Cd= | 0.011255
|  |  |  | @ Cl=0.6, Cd= | 0.012752
alpha (deg) | Cl | Cd | Cm | Cl/Cd
-20 | -0.946 | 0.2637 | -0.029 | -3.587
-19.5 | -0.918 | 0.26022 | -0.029 | -3.528
-19 | -0.89 | 0.25813 | -0.029 | -3.448
-18.5 | -0.862 | 0.25847 | -0.029 | -3.337
-18 | -0.835 | 0.24112 | -0.03 | -3.463
-17.5 | -0.805 | 0.23633 | -0.029 | -3.407
-17 | -0.777 | 0.2325 | -0.029 | -3.341
-16.5 | -0.749 | 0.21702 | -0.029 | -3.451
-16 | -0.721 | 0.20817 | -0.029 | -3.464
-15.5 | -0.693 | 0.21347 | -0.029 | -3.247
-15 | -0.664 | 0.20171 | -0.028 | -3.291
-14.5 | -0.635 | 0.19272 | -0.028 | -3.297
-14 | -0.607 | 0.19438 | -0.028 | -3.125
-13.5 | -0.579 | 0.1906 | -0.028 | -3.04
-13 | -0.551 | 0.17117 | -0.029 | -3.221
-12.5 | -0.522 | 0.16421 | -0.027 | -3.181
-12 | -0.494 | 0.16339 | -0.027 | -3.023
-11.5 | -0.466 | 0.16028 | -0.027 | -2.906
-11 | -0.438 | 0.1481 | -0.027 | -2.956
-10.5 | -0.41 | 0.14508 | -0.028 | -2.823
-10 | -0.381 | 0.12826 | -0.025 | -2.968
-9.5 | -0.353 | 0.12304 | -0.025 | -2.865
-9 | -0.324 | 0.10632 | -0.019 | -3.044
-8.5 | -0.443 | 0.06972 | -0.019 | -6.353
-8 | -0.455 | 0.06361 | -0.032 | -7.154
-7.5 | -0.428 | 0.05822 | -0.029 | -7.344
-7 | -0.391 | 0.05274 | -0.031 | -7.406
-6.5 | -0.347 | 0.04867 | -0.032 | -7.127
-6 | -0.299 | 0.04515 | -0.033 | -6.614
-5.5 | -0.248 | 0.04221 | -0.034 | -5.868
-5 | -0.241 | 0.0143 | -0.069 | -16.846
-4.5 | -0.173 | 0.01343 | -0.068 | -12.885
-4 | -0.104 | 0.01357 | -0.069 | -7.663
-3.5 | -0.034 | 0.01321 | -0.069 | -2.58
-3 | 0.036 | 0.01292 | -0.07 | 2.811
-2.5 | 0.107 | 0.01086 | -0.07 | 9.861
-2 | 0.178 | 0.01084 | -0.07 | 16.42
-1.5 | 0.249 | 0.01091 | -0.071 | 22.862
-1 | 0.32 | 0.01101 | -0.071 | 29.104
-0.5 | 0.391 | 0.01109 | -0.072 | 35.293
0 | 0.445 | 0.01208 | -0.072 | 36.878
0.5 | 0.513 | 0.01233 | -0.073 | 41.597
1 | 0.58 | 0.01264 | -0.073 | 45.9
1.5 | 0.648 | 0.01302 | -0.074 | 49.748
2 | 0.714 | 0.01341 | -0.074 | 53.279
2.5 | 0.781 | 0.01385 | -0.075 | 56.391
3 | 0.841 | 0.01438 | -0.075 | 58.489
3.5 | 0.906 | 0.01496 | -0.076 | 60.546
4 | 0.97 | 0.01518 | -0.076 | 63.922
4.5 | 1.034 | 0.01587 | -0.077 | 65.173
5 | 1.097 | 0.01664 | -0.077 | 65.902
5.5 | 1.158 | 0.01752 | -0.078 | 66.087
6 | 1.216 | 0.01851 | -0.078 | 65.677
6.5 | 1.27 | 0.01962 | -0.079 | 64.744
7 | 1.322 | 0.02093 | -0.079 | 63.138
7.5 | 1.369 | 0.02237 | -0.08 | 61.169
8 | 1.401 | 0.03493 | -0.08 | 40.123
8.5 | 1.427 | 0.0379 | -0.08 | 37.644
9 | 1.435 | 0.04112 | -0.08 | 34.908
9.5 | 1.417 | 0.04485 | -0.081 | 31.6
10 | 1.165 | 0.07839 | -0.038 | 14.861
10.5 | 0.76 | 0.11786 | -0.029 | 6.452
11 | 0.788 | 0.1433 | -0.034 | 5.498
11.5 | 0.814 | 0.14648 | -0.034 | 5.561
12 | 0.842 | 0.1557 | -0.038 | 5.408
12.5 | 0.869 | 0.16493 | -0.039 | 5.27
13 | 0.896 | 0.17172 | -0.04 | 5.215
13.5 | 0.924 | 0.18523 | -0.044 | 4.988
14 | 0.95 | 0.19616 | -0.044 | 4.844

## 24. Re 250k Mach 0.50 (2)
BIGFOIL.COM POLAR EXPORT
NACA63-516 a=0.5
NACA63-516 a=0.5 |  |  |  | Cl Max: | 1.2579 | at alpha= | 9.5 | deg
XFOIL ncrit=9 |  |  |  | L/D Max: | 50.0098 | at alpha= | 5 | deg
Re: | 250000 |  |  | Cd Min: | 0.24932 | at alpha= | -20 | deg
Mach: | 0.5 |  |  | Cl=0 at alpha= | -3.2991 | deg
|  |  |  | @ Cl=0.1, Cd= | 0.015127
|  |  |  | @ Cl=0.4, Cd= | 0.01634
|  |  |  | @ Cl=0.6, Cd= | 0.01711
alpha (deg) | Cl | Cd | Cm | Cl/Cd
-20 | -0.5895 | 0.24932 | 0.0271 | -2.3644
-19.5 | -0.5634 | 0.24163 | 0.022 | -2.3317
-19 | -0.5387 | 0.23368 | 0.0163 | -2.3053
-18.5 | -0.5202 | 0.22604 | 0.0083 | -2.3014
-18 | -0.4915 | 0.2168 | 0.0036 | -2.2671
-17.5 | -0.4627 | 0.20902 | -0.0015 | -2.2137
-17 | -0.4374 | 0.20067 | -0.0087 | -2.1797
-16.5 | -0.4103 | 0.19193 | -0.0176 | -2.1378
-16 | -0.3827 | 0.18495 | -0.0207 | -2.0692
-15.5 | -0.3756 | 0.17822 | -0.0255 | -2.1075
-15 | -0.3565 | 0.16992 | -0.0282 | -2.098
-14.5 | -0.3325 | 0.16314 | -0.0306 | -2.0381
-14 | -0.3352 | 0.15537 | -0.0382 | -2.1574
-13.5 | -0.2993 | 0.14821 | -0.038 | -2.0194
-13 | -0.3112 | 0.14081 | -0.0474 | -2.2101
-12.5 | -0.2675 | 0.13323 | -0.046 | -2.0078
-12 | -0.2858 | 0.12557 | -0.056 | -2.276
-11.5 | -0.2414 | 0.11836 | -0.054 | -2.0395
-11 | -0.2537 | 0.11063 | -0.0626 | -2.2932
-10.5 | -0.2363 | 0.10202 | -0.065 | -2.3162
-10 | -0.2433 | 0.08769 | -0.0727 | -2.7745
-9.5 | -0.2405 | 0.07927 | -0.0765 | -3.0339
-9 | -0.2544 | 0.06783 | -0.0839 | -3.7506
-8.5 | -0.3133 | 0.05108 | -0.098 | -6.1335
-8 | -0.3572 | 0.04176 | -0.104 | -8.5536
-7.5 | -0.3837 | 0.03627 | -0.1021 | -10.579
-7 | -0.3783 | 0.03146 | -0.0991 | -12.0248
-6.5 | -0.3473 | 0.02754 | -0.0969 | -12.6107
-6 | -0.3015 | 0.02437 | -0.0942 | -12.3718
-5.5 | -0.2458 | 0.02197 | -0.0925 | -11.188
-5 | -0.1898 | 0.02008 | -0.0905 | -9.4522
-4.5 | -0.1341 | 0.01873 | -0.0887 | -7.1596
-4 | -0.0771 | 0.01757 | -0.0871 | -4.3882
-3.5 | -0.0217 | 0.01613 | -0.0858 | -1.3453
-3 | 0.0323 | 0.01511 | -0.0848 | 2.1377
-2.5 | 0.099 | 0.01512 | -0.0839 | 6.5476
-2 | 0.1602 | 0.01554 | -0.083 | 10.3089
-1.5 | 0.2274 | 0.01552 | -0.0825 | 14.6521
-1 | 0.2873 | 0.01597 | -0.0817 | 17.99
-0.5 | 0.3547 | 0.01597 | -0.0815 | 22.2104
0 | 0.4134 | 0.01645 | -0.0808 | 25.1307
1 | 0.5354 | 0.0171 | -0.0795 | 31.3099
1.5 | 0.601 | 0.01711 | -0.0789 | 35.1257
2 | 0.6482 | 0.01796 | -0.0764 | 36.0913
2.5 | 0.7113 | 0.01782 | -0.0746 | 39.9158
3 | 0.741 | 0.01882 | -0.0688 | 39.373
3.5 | 0.8367 | 0.01851 | -0.0725 | 45.2026
4 | 0.8908 | 0.01983 | -0.073 | 44.9218
4.5 | 0.9296 | 0.02106 | -0.0699 | 44.1406
5 | 1.0187 | 0.02037 | -0.0714 | 50.0098
5.5 | 1.0482 | 0.02167 | -0.0666 | 48.371
6 | 1.0699 | 0.02307 | -0.0608 | 46.3762
6.5 | 1.1119 | 0.02375 | -0.0572 | 46.8168
7 | 1.1724 | 0.02348 | -0.0546 | 49.9319
7.5 | 1.202 | 0.02494 | -0.0501 | 48.1957
8 | 1.2301 | 0.02671 | -0.0459 | 46.0539
8.5 | 1.2575 | 0.0285 | -0.0416 | 44.1228
9.5 | 1.2579 | 0.03682 | -0.0329 | 34.1635
10 | 1.2409 | 0.04301 | -0.0296 | 28.8514
10.5 | 1.2208 | 0.05021 | -0.0275 | 24.3139
11 | 1.2011 | 0.05807 | -0.0265 | 20.6837
11.5 | 1.1842 | 0.06628 | -0.0264 | 17.8666
12 | 1.1729 | 0.07448 | -0.0268 | 15.7479
12.5 | 1.1707 | 0.08207 | -0.0273 | 14.2647
13 | 1.1729 | 0.08948 | -0.0279 | 13.108
13.5 | 1.1771 | 0.09688 | -0.0288 | 12.1501
14 | 1.1809 | 0.10484 | -0.0303 | 11.2638
14.5 | 1.1766 | 0.11413 | -0.0332 | 10.3093

## 25. Re 500k Mach 0.00 (1)
BIGFOIL.COM POLAR EXPORT
NACA63-516 a=0.5
NACA63-516 a=0.5 |  |  |  | Cl Max: | 1.582 | at alpha= | 13.5 | deg
JavaFoil+Calcfoil stall+Eppler ext transition |  |  |  | L/D Max: | 102.391 | at alpha= | 6.5 | deg
Re: | 500000 |  |  | Cd Min: | 0.00797 | at alpha= | -2 | deg
Mach: | 0 |  |  | Cl=0 at alpha= | -3.2581 | deg
|  |  |  | @ Cl=0.1, Cd= | 0.0079966
|  |  |  | @ Cl=0.4, Cd= | 0.00817
|  |  |  | @ Cl=0.6, Cd= | 0.0086269
alpha (deg) | Cl | Cd | Cm | Cl/Cd
-20 | -0.669 | 0.20242 | -0.021 | -3.305
-19.5 | -0.685 | 0.1936 | -0.021 | -3.539
-19 | -0.701 | 0.18275 | -0.021 | -3.834
-18.5 | -0.715 | 0.17285 | -0.022 | -4.139
-18 | -0.729 | 0.16577 | -0.022 | -4.397
-17.5 | -0.742 | 0.15435 | -0.023 | -4.805
-17 | -0.751 | 0.1483 | -0.023 | -5.067
-16.5 | -0.76 | 0.13802 | -0.023 | -5.505
-16 | -0.766 | 0.13025 | -0.024 | -5.882
-15.5 | -0.77 | 0.1228 | -0.024 | -6.271
-15 | -0.771 | 0.11628 | -0.025 | -6.633
-14.5 | -0.77 | 0.10883 | -0.025 | -7.071
-14 | -0.765 | 0.10319 | -0.026 | -7.411
-13.5 | -0.757 | 0.09675 | -0.027 | -7.824
-13 | -0.746 | 0.09029 | -0.028 | -8.263
-12.5 | -0.733 | 0.0831 | -0.029 | -8.822
-12 | -0.716 | 0.07694 | -0.03 | -9.306
-11.5 | -0.695 | 0.07179 | -0.032 | -9.686
-11 | -0.683 | 0.05948 | -0.037 | -11.48
-10.5 | -0.634 | 0.06583 | -0.028 | -9.633
-10 | -0.611 | 0.05745 | -0.034 | -10.63
-9.5 | -0.584 | 0.04963 | -0.037 | -11.758
-9 | -0.635 | 0.0151 | -0.053 | -42.084
-8.5 | -0.596 | 0.01358 | -0.055 | -43.904
-8 | -0.556 | 0.01311 | -0.056 | -42.398
-7.5 | -0.501 | 0.01256 | -0.057 | -39.891
-7 | -0.445 | 0.01212 | -0.057 | -36.708
-6.5 | -0.388 | 0.01176 | -0.058 | -32.978
-6 | -0.33 | 0.01138 | -0.058 | -28.985
-5.5 | -0.271 | 0.01112 | -0.059 | -24.353
-5 | -0.211 | 0.01081 | -0.06 | -19.554
-4.5 | -0.151 | 0.01057 | -0.06 | -14.297
-4 | -0.091 | 0.0103 | -0.061 | -8.793
-3.5 | -0.03 | 0.0101 | -0.061 | -2.932
-3 | 0.032 | 0.00802 | -0.062 | 3.931
-2.5 | 0.093 | 0.008 | -0.062 | 11.611
-2 | 0.154 | 0.00797 | -0.063 | 19.358
-1.5 | 0.216 | 0.008 | -0.064 | 26.996
-1 | 0.277 | 0.00805 | -0.064 | 34.461
-0.5 | 0.339 | 0.00807 | -0.065 | 41.974
0 | 0.4 | 0.00817 | -0.065 | 48.994
0.5 | 0.462 | 0.00828 | -0.066 | 55.731
1 | 0.523 | 0.00837 | -0.066 | 62.473
1.5 | 0.584 | 0.00856 | -0.067 | 68.231
2 | 0.639 | 0.00879 | -0.067 | 72.754
2.5 | 0.698 | 0.00899 | -0.067 | 77.596
3 | 0.753 | 0.00877 | -0.068 | 85.871
3.5 | 0.811 | 0.009 | -0.068 | 90.023
4 | 0.868 | 0.00929 | -0.069 | 93.44
4.5 | 0.925 | 0.00957 | -0.069 | 96.627
5 | 0.981 | 0.0099 | -0.069 | 99.102
5.5 | 1.037 | 0.01031 | -0.07 | 100.523
6 | 1.091 | 0.01072 | -0.07 | 101.702
6.5 | 1.143 | 0.01116 | -0.071 | 102.391
7 | 1.195 | 0.01168 | -0.071 | 102.303
7.5 | 1.245 | 0.01218 | -0.071 | 102.165
8 | 1.293 | 0.01289 | -0.072 | 100.26
8.5 | 1.338 | 0.01372 | -0.072 | 97.532
9 | 1.366 | 0.02378 | -0.071 | 57.437
9.5 | 1.406 | 0.02537 | -0.072 | 55.412
10 | 1.444 | 0.02677 | -0.072 | 53.932
10.5 | 1.477 | 0.02833 | -0.073 | 52.151
11 | 1.506 | 0.03012 | -0.073 | 49.989
11.5 | 1.531 | 0.03198 | -0.073 | 47.869
12 | 1.551 | 0.03392 | -0.073 | 45.722
12.5 | 1.567 | 0.03586 | -0.074 | 43.704
13 | 1.579 | 0.03808 | -0.074 | 41.462
13.5 | 1.582 | 0.04066 | -0.074 | 38.92
14 | 1.58 | 0.04334 | -0.075 | 36.45
14.5 | 1.572 | 0.04629 | -0.075 | 33.961
15 | 1.558 | 0.04946 | -0.075 | 31.511
15.5 | 1.541 | 0.05265 | -0.075 | 29.263
16 | 1.516 | 0.05747 | -0.075 | 26.375
16.5 | 1.487 | 0.06184 | -0.075 | 24.054
17 | 1.452 | 0.06823 | -0.075 | 21.28
17.5 | 1.407 | 0.07783 | -0.074 | 18.083
18 | 1.263 | 0.1376 | -0.056 | 9.181
18.5 | 1.22 | 0.15302 | -0.052 | 7.971

## 26. Re 500k Mach 0.00 (2)
BIGFOIL.COM POLAR EXPORT
NACA63-516 a=0.5
NACA63-516 a=0.5 |  |  |  | Cl Max: | 1.3543 | at alpha= | 20 | deg
XFOIL ncrit=9 |  |  |  | L/D Max: | 116.109 | at alpha= | 7 | deg
Re: | 500000 |  |  | Cd Min: | 0.18913 | at alpha= | -17.5 | deg
Mach: | 0 |  |  | Cl=0 at alpha= | -3.2937 | deg
|  |  |  | @ Cl=0.1, Cd= | 0.0090526
|  |  |  | @ Cl=0.4, Cd= | 0.0088533
|  |  |  | @ Cl=0.6, Cd= | 0.00885
alpha (deg) | Cl | Cd | Cm | Cl/Cd
-17.5 | -0.4691 | 0.18913 | 0.0003 | -2.4803
-17 | -0.4646 | 0.17873 | -0.0066 | -2.5995
-16 | -0.4209 | 0.16405 | -0.0164 | -2.5657
-15 | -0.7666 | 0.0621 | -0.0726 | -12.3446
-14.5 | -0.801 | 0.0523 | -0.0781 | -15.3155
-14 | -0.8021 | 0.04741 | -0.0805 | -16.9184
-13.5 | -0.8129 | 0.042 | -0.0824 | -19.3548
-13 | -0.8278 | 0.03721 | -0.0821 | -22.2467
-12.5 | -0.8389 | 0.03392 | -0.0787 | -24.7317
-12 | -0.8348 | 0.03056 | -0.075 | -27.3168
-11.5 | -0.803 | 0.02882 | -0.0735 | -27.8626
-11 | -0.7671 | 0.02722 | -0.0723 | -28.1815
-10 | -0.6887 | 0.02346 | -0.0702 | -29.3564
-9.5 | -0.643 | 0.02211 | -0.0696 | -29.0819
-9 | -0.5953 | 0.02049 | -0.0691 | -29.0532
-8.5 | -0.5466 | 0.01914 | -0.0685 | -28.558
-8 | -0.4955 | 0.01802 | -0.0682 | -27.4972
-7.5 | -0.4491 | 0.01611 | -0.0674 | -27.8771
-7 | -0.3978 | 0.01513 | -0.0672 | -26.2921
-6.5 | -0.3455 | 0.01431 | -0.0669 | -24.144
-6 | -0.2939 | 0.01334 | -0.0667 | -22.0315
-5.5 | -0.2391 | 0.01274 | -0.0668 | -18.7677
-5 | -0.1851 | 0.01208 | -0.0669 | -15.3228
-4.5 | -0.1304 | 0.01127 | -0.0672 | -11.5705
-4 | -0.0768 | 0.01031 | -0.0675 | -7.4491
-3.5 | -0.0236 | 0.00937 | -0.0679 | -2.5187
-3 | 0.0336 | 0.00912 | -0.0683 | 3.6842
-2.5 | 0.0914 | 0.00906 | -0.0687 | 10.0883
-2 | 0.1493 | 0.00901 | -0.0692 | 16.5705
-1.5 | 0.2076 | 0.00897 | -0.0697 | 23.1438
-1 | 0.2652 | 0.00896 | -0.0701 | 29.5982
-0.5 | 0.3231 | 0.00889 | -0.0706 | 36.3442
0 | 0.3811 | 0.00885 | -0.0711 | 43.0621
0.5 | 0.4386 | 0.00886 | -0.0715 | 49.5034
1 | 0.4959 | 0.00882 | -0.0719 | 56.2245
1.5 | 0.5529 | 0.00885 | -0.0722 | 62.4746
2 | 0.6088 | 0.00885 | -0.0722 | 68.791
2.5 | 0.6643 | 0.00888 | -0.0721 | 74.8086
3 | 0.7182 | 0.00895 | -0.0717 | 80.2458
3.5 | 0.7698 | 0.00895 | -0.0707 | 86.0112
4 | 0.8217 | 0.009 | -0.0697 | 91.3
4.5 | 0.8956 | 0.00904 | -0.0737 | 99.0708
5 | 0.9539 | 0.00921 | -0.0748 | 103.5722
5.5 | 1.0086 | 0.00938 | -0.075 | 107.5267
6 | 1.0622 | 0.00953 | -0.0749 | 111.4586
6.5 | 1.1154 | 0.00977 | -0.0749 | 114.1658
7 | 1.1669 | 0.01005 | -0.0746 | 116.1095
7.5 | 1.2142 | 0.0105 | -0.0736 | 115.6381
8 | 1.2586 | 0.0111 | -0.0723 | 113.3874
8.5 | 1.2946 | 0.01199 | -0.0697 | 107.9733
9 | 1.3087 | 0.01343 | -0.0639 | 97.446
9.5 | 1.3009 | 0.01592 | -0.0561 | 81.7148
10 | 1.2941 | 0.01924 | -0.0501 | 67.2609
10.5 | 1.2883 | 0.02302 | -0.0454 | 55.9644
11 | 1.2858 | 0.02696 | -0.0416 | 47.6929
11.5 | 1.2853 | 0.03102 | -0.0385 | 41.4346
12 | 1.287 | 0.03519 | -0.0361 | 36.5729
12.5 | 1.289 | 0.03969 | -0.0341 | 32.4767
13 | 1.295 | 0.04411 | -0.0327 | 29.3584
13.5 | 1.3014 | 0.04872 | -0.0318 | 26.7118
14 | 1.303 | 0.0541 | -0.0311 | 24.085
14.5 | 1.3147 | 0.05857 | -0.0308 | 22.4466
15 | 1.3167 | 0.06434 | -0.0309 | 20.4647
15.5 | 1.3229 | 0.0698 | -0.0312 | 18.9527
16 | 1.3295 | 0.07544 | -0.0319 | 17.6233
16.5 | 1.3271 | 0.08234 | -0.033 | 16.1173
17 | 1.3343 | 0.08825 | -0.0342 | 15.1195
17.5 | 1.3396 | 0.0945 | -0.0358 | 14.1757
18 | 1.3422 | 0.10126 | -0.0377 | 13.255
18.5 | 1.3441 | 0.10803 | -0.0397 | 12.4419
19 | 1.3483 | 0.11486 | -0.0422 | 11.7386
19.5 | 1.3513 | 0.12194 | -0.0452 | 11.0817
20 | 1.3543 | 0.12894 | -0.0483 | 10.5033

## 27. Re 500k Mach 0.10 (1)
BIGFOIL.COM POLAR EXPORT
NACA63-516 a=0.5
NACA63-516 a=0.5 |  |  |  | Cl Max: | 1.575 | at alpha= | 13.5 | deg
JavaFoil+Calcfoil stall+Eppler ext transition |  |  |  | L/D Max: | 101.754 | at alpha= | 7 | deg
Re: | 500000 |  |  | Cd Min: | 0.00798 | at alpha= | -2 | deg
Mach: | 0.1 |  |  | Cl=0 at alpha= | -3.2581 | deg
|  |  |  | @ Cl=0.1, Cd= | 0.0080066
|  |  |  | @ Cl=0.4, Cd= | 0.0081677
|  |  |  | @ Cl=0.6, Cd= | 0.0084562
alpha (deg) | Cl | Cd | Cm | Cl/Cd
-19.5 | -0.637 | 0.1991 | -0.021 | -3.201
-19 | -0.656 | 0.18573 | -0.021 | -3.533
-18.5 | -0.674 | 0.18078 | -0.022 | -3.728
-18 | -0.691 | 0.16948 | -0.022 | -4.076
-17.5 | -0.707 | 0.15647 | -0.023 | -4.516
-17 | -0.72 | 0.15162 | -0.023 | -4.749
-16.5 | -0.732 | 0.14293 | -0.023 | -5.121
-16 | -0.742 | 0.13042 | -0.024 | -5.691
-15.5 | -0.749 | 0.1261 | -0.024 | -5.938
-15 | -0.753 | 0.11772 | -0.025 | -6.397
-14.5 | -0.754 | 0.11075 | -0.025 | -6.811
-14 | -0.752 | 0.10496 | -0.026 | -7.167
-13.5 | -0.747 | 0.09739 | -0.026 | -7.666
-13 | -0.738 | 0.09189 | -0.027 | -8.032
-12.5 | -0.727 | 0.08431 | -0.029 | -8.617
-12 | -0.71 | 0.07953 | -0.03 | -8.93
-11.5 | -0.692 | 0.07316 | -0.031 | -9.456
-11 | -0.676 | 0.06328 | -0.035 | -10.677
-10.5 | -0.633 | 0.06612 | -0.027 | -9.579
-10 | -0.607 | 0.06 | -0.031 | -10.117
-9.5 | -0.573 | 0.05644 | -0.032 | -10.145
-9 | -0.637 | 0.01523 | -0.053 | -41.802
-8.5 | -0.597 | 0.01378 | -0.055 | -43.313
-8 | -0.552 | 0.0136 | -0.056 | -40.615
-7.5 | -0.503 | 0.01261 | -0.057 | -39.885
-7 | -0.447 | 0.01215 | -0.058 | -36.779
-6.5 | -0.39 | 0.01178 | -0.058 | -33.076
-6 | -0.331 | 0.01141 | -0.059 | -29.026
-5.5 | -0.272 | 0.01115 | -0.059 | -24.397
-5 | -0.212 | 0.01084 | -0.06 | -19.59
-4.5 | -0.152 | 0.01061 | -0.06 | -14.32
-4 | -0.091 | 0.01036 | -0.061 | -8.785
-3.5 | -0.03 | 0.01013 | -0.062 | -2.938
-3 | 0.032 | 0.00803 | -0.062 | 3.947
-2.5 | 0.093 | 0.00801 | -0.063 | 11.646
-2 | 0.155 | 0.00798 | -0.063 | 19.42
-1.5 | 0.217 | 0.00802 | -0.064 | 27.06
-1 | 0.279 | 0.00806 | -0.064 | 34.579
-0.5 | 0.341 | 0.0081 | -0.065 | 42.047
0 | 0.402 | 0.00817 | -0.066 | 49.219
0.5 | 0.464 | 0.0083 | -0.066 | 55.894
1 | 0.526 | 0.00839 | -0.067 | 62.673
1.5 | 0.584 | 0.00831 | -0.067 | 70.257
2 | 0.642 | 0.00884 | -0.067 | 72.674
2.5 | 0.701 | 0.00904 | -0.068 | 77.581
3 | 0.756 | 0.00882 | -0.068 | 85.687
3.5 | 0.814 | 0.00909 | -0.068 | 89.603
4 | 0.872 | 0.00935 | -0.069 | 93.216
4.5 | 0.929 | 0.00964 | -0.069 | 96.332
5 | 0.985 | 0.00999 | -0.07 | 98.619
5.5 | 1.041 | 0.0104 | -0.07 | 100.09
6 | 1.095 | 0.01082 | -0.07 | 101.216
6.5 | 1.148 | 0.01128 | -0.071 | 101.745
7 | 1.2 | 0.01179 | -0.071 | 101.754
7.5 | 1.25 | 0.01231 | -0.072 | 101.539
8 | 1.298 | 0.01305 | -0.072 | 99.463
8.5 | 1.343 | 0.01389 | -0.072 | 96.653
9 | 1.37 | 0.02409 | -0.072 | 56.88
9.5 | 1.41 | 0.02569 | -0.072 | 54.904
10 | 1.448 | 0.02709 | -0.072 | 53.442
10.5 | 1.48 | 0.02868 | -0.073 | 51.613
11 | 1.508 | 0.03041 | -0.073 | 49.602
11.5 | 1.532 | 0.03244 | -0.074 | 47.213
12 | 1.55 | 0.03445 | -0.074 | 45.003
12.5 | 1.565 | 0.03646 | -0.074 | 42.919
13 | 1.574 | 0.03886 | -0.074 | 40.503
13.5 | 1.575 | 0.0414 | -0.075 | 38.048
14 | 1.569 | 0.04414 | -0.075 | 35.55
14.5 | 1.558 | 0.04722 | -0.075 | 32.987
15 | 1.54 | 0.05061 | -0.075 | 30.432
15.5 | 1.518 | 0.05397 | -0.075 | 28.122
16 | 1.489 | 0.05857 | -0.075 | 25.421
16.5 | 1.452 | 0.065 | -0.075 | 22.344
17 | 1.409 | 0.07292 | -0.074 | 19.328
17.5 | 1.317 | 0.10188 | -0.068 | 12.924
18 | 1.234 | 0.1329 | -0.06 | 9.287
18.5 | 1.164 | 0.16246 | -0.046 | 7.165

## 28. Re 500k Mach 0.10 (2)
BIGFOIL.COM POLAR EXPORT
NACA63-516 a=0.5
NACA63-516 a=0.5 |  |  |  | Cl Max: | 1.3473 | at alpha= | 20 | deg
XFOIL ncrit=9 |  |  |  | L/D Max: | 115.74 | at alpha= | 7 | deg
Re: | 500000 |  |  | Cd Min: | 0.22399 | at alpha= | -20 | deg
Mach: | 0.1 |  |  | Cl=0 at alpha= | -3.2949 | deg
|  |  |  | @ Cl=0.1, Cd= | 0.0090918
|  |  |  | @ Cl=0.4, Cd= | 0.00889
|  |  |  | @ Cl=0.6, Cd= | 0.0089045
alpha (deg) | Cl | Cd | Cm | Cl/Cd
-20 | -0.5552 | 0.22399 | 0.0221 | -2.4787
-19.5 | -0.5367 | 0.21787 | 0.0179 | -2.4634
-19 | -0.5247 | 0.20931 | 0.012 | -2.5068
-18.5 | -0.5118 | 0.20091 | 0.0069 | -2.5474
-18 | -0.4879 | 0.19585 | 0.0042 | -2.4912
-17.5 | -0.4687 | 0.18978 | 0.0003 | -2.4697
-16 | -0.4207 | 0.1649 | -0.016 | -2.5512
-15.5 | -0.4075 | 0.15888 | -0.0184 | -2.5648
-15 | -0.4158 | 0.14589 | -0.0249 | -2.8501
-14.5 | -0.4093 | 0.13659 | -0.0286 | -2.9966
-14 | -0.734 | 0.05637 | -0.0758 | -13.0211
-13.5 | -0.7698 | 0.04679 | -0.0814 | -16.4522
-13 | -0.795 | 0.0401 | -0.0834 | -19.8254
-12.5 | -0.8128 | 0.03555 | -0.0819 | -22.8636
-12 | -0.8235 | 0.03234 | -0.0772 | -25.4638
-11.5 | -0.7983 | 0.02978 | -0.0754 | -26.8066
-11 | -0.7647 | 0.02811 | -0.074 | -27.2038
-10.5 | -0.7286 | 0.02642 | -0.0725 | -27.5776
-10 | -0.6903 | 0.02414 | -0.0713 | -28.5957
-9.5 | -0.6451 | 0.02262 | -0.0707 | -28.519
-9 | -0.5977 | 0.02092 | -0.0701 | -28.5707
-8.5 | -0.5491 | 0.01944 | -0.0694 | -28.2459
-8 | -0.498 | 0.01824 | -0.069 | -27.3026
-7 | -0.3997 | 0.01528 | -0.0679 | -26.1584
-6.5 | -0.3473 | 0.01443 | -0.0676 | -24.0679
-6 | -0.2953 | 0.01344 | -0.0673 | -21.9717
-5.5 | -0.2405 | 0.0128 | -0.0674 | -18.7891
-5 | -0.1861 | 0.01213 | -0.0674 | -15.3421
-4.5 | -0.131 | 0.01135 | -0.0676 | -11.5419
-4 | -0.077 | 0.01041 | -0.0679 | -7.3967
-3.5 | -0.0235 | 0.00942 | -0.0683 | -2.4947
-3 | 0.0338 | 0.00915 | -0.0687 | 3.694
-2.5 | 0.092 | 0.0091 | -0.0691 | 10.1099
-2 | 0.1503 | 0.00904 | -0.0696 | 16.6261
-1.5 | 0.2089 | 0.009 | -0.0701 | 23.2111
-1 | 0.2669 | 0.00899 | -0.0705 | 29.6885
-0.5 | 0.3252 | 0.00893 | -0.071 | 36.4166
0 | 0.3835 | 0.00889 | -0.0715 | 43.1384
0.5 | 0.4414 | 0.00889 | -0.072 | 49.6513
1 | 0.4991 | 0.00885 | -0.0723 | 56.3955
1.5 | 0.5564 | 0.00892 | -0.0726 | 62.3767
2 | 0.6127 | 0.0089 | -0.0727 | 68.8427
2.5 | 0.6686 | 0.00893 | -0.0725 | 74.8712
3 | 0.7229 | 0.009 | -0.0721 | 80.3222
3.5 | 0.775 | 0.00901 | -0.0711 | 86.0155
4 | 0.8265 | 0.00905 | -0.07 | 91.326
4.5 | 0.9004 | 0.00911 | -0.0738 | 98.8364
5 | 0.9597 | 0.00926 | -0.075 | 103.6393
5.5 | 1.0147 | 0.00944 | -0.0752 | 107.4894
6 | 1.0686 | 0.00959 | -0.0751 | 111.4286
6.5 | 1.1221 | 0.00984 | -0.075 | 114.0346
7 | 1.1736 | 0.01014 | -0.0746 | 115.7396
7.5 | 1.2209 | 0.0106 | -0.0735 | 115.1792
8 | 1.2649 | 0.01122 | -0.072 | 112.7362
8.5 | 1.2984 | 0.0122 | -0.069 | 106.4262
9 | 1.3076 | 0.01373 | -0.0623 | 95.2367
9.5 | 1.2991 | 0.01645 | -0.0548 | 78.9726
10 | 1.2913 | 0.01996 | -0.049 | 64.6944
10.5 | 1.2847 | 0.0239 | -0.0443 | 53.7531
11 | 1.2818 | 0.02796 | -0.0407 | 45.8441
11.5 | 1.2821 | 0.03205 | -0.0377 | 40.0031
12 | 1.283 | 0.03641 | -0.0353 | 35.2376
12.5 | 1.285 | 0.04101 | -0.0335 | 31.3338
13 | 1.2905 | 0.04561 | -0.0322 | 28.2942
13.5 | 1.2974 | 0.05028 | -0.0313 | 25.8035
14 | 1.2993 | 0.05572 | -0.0307 | 23.3184
14.5 | 1.3099 | 0.06043 | -0.0305 | 21.6763
15 | 1.3086 | 0.06671 | -0.0307 | 19.6162
15.5 | 1.3173 | 0.07203 | -0.0311 | 18.2882
16 | 1.3229 | 0.0779 | -0.0319 | 16.982
16.5 | 1.3198 | 0.08498 | -0.033 | 15.5307
17 | 1.3284 | 0.09085 | -0.0344 | 14.6219
17.5 | 1.3332 | 0.09727 | -0.0361 | 13.7062
18 | 1.3348 | 0.10422 | -0.0381 | 12.8075
18.5 | 1.338 | 0.111 | -0.0402 | 12.0541
19 | 1.3417 | 0.11801 | -0.0429 | 11.3694
19.5 | 1.3445 | 0.12522 | -0.046 | 10.7371
20 | 1.3473 | 0.1322 | -0.0491 | 10.1914

## 29. Re 500k Mach 0.25 (1)
BIGFOIL.COM POLAR EXPORT
NACA63-516 a=0.5
NACA63-516 a=0.5 |  |  |  | Cl Max: | 1.537 | at alpha= | 12.5 | deg
JavaFoil+Calcfoil stall+Eppler ext transition |  |  |  | L/D Max: | 98.744 | at alpha= | 6 | deg
Re: | 500000 |  |  | Cd Min: | 0.00808 | at alpha= | -2.5 | deg
Mach: | 0.25 |  |  | Cl=0 at alpha= | -3.2578 | deg
|  |  |  | @ Cl=0.1, Cd= | 0.00808
|  |  |  | @ Cl=0.4, Cd= | 0.0083197
|  |  |  | @ Cl=0.6, Cd= | 0.0088457
alpha (deg) | Cl | Cd | Cm | Cl/Cd
-17.5 | -0.384 | 0.19313 | -0.022 | -1.986
-17 | -0.434 | 0.17713 | -0.022 | -2.45
-16.5 | -0.48 | 0.16655 | -0.022 | -2.883
-16 | -0.523 | 0.15008 | -0.023 | -3.482
-15.5 | -0.56 | 0.14129 | -0.024 | -3.964
-15 | -0.593 | 0.13542 | -0.023 | -4.376
-14.5 | -0.62 | 0.12638 | -0.024 | -4.906
-14 | -0.642 | 0.11608 | -0.024 | -5.533
-13.5 | -0.658 | 0.10788 | -0.025 | -6.104
-13 | -0.669 | 0.09926 | -0.026 | -6.741
-12.5 | -0.673 | 0.09215 | -0.027 | -7.3
-12 | -0.67 | 0.08543 | -0.028 | -7.847
-11.5 | -0.662 | 0.07985 | -0.029 | -8.297
-11 | -0.649 | 0.07356 | -0.03 | -8.825
-10.5 | -0.633 | 0.06551 | -0.033 | -9.668
-10 | -0.611 | 0.05995 | -0.035 | -10.189
-9.5 | -0.571 | 0.0603 | -0.029 | -9.477
-9 | -0.539 | 0.05638 | -0.031 | -9.566
-8.5 | -0.584 | 0.01858 | -0.054 | -31.402
-8 | -0.555 | 0.01468 | -0.057 | -37.81
-7.5 | -0.507 | 0.01368 | -0.058 | -37.089
-7 | -0.457 | 0.01253 | -0.059 | -36.456
-6.5 | -0.399 | 0.01208 | -0.06 | -33
-6 | -0.339 | 0.01169 | -0.06 | -29.022
-5.5 | -0.279 | 0.01134 | -0.061 | -24.613
-5 | -0.218 | 0.01104 | -0.062 | -19.729
-4.5 | -0.156 | 0.01077 | -0.062 | -14.469
-4 | -0.093 | 0.0105 | -0.063 | -8.898
-3.5 | -0.031 | 0.01021 | -0.063 | -2.995
-3 | 0.033 | 0.00814 | -0.064 | 4
-2.5 | 0.096 | 0.00808 | -0.064 | 11.859
-2 | 0.159 | 0.00808 | -0.065 | 19.725
-1.5 | 0.223 | 0.00812 | -0.066 | 27.461
-1 | 0.287 | 0.00819 | -0.066 | 34.992
-0.5 | 0.35 | 0.00828 | -0.067 | 42.27
0 | 0.413 | 0.00833 | -0.067 | 49.622
0.5 | 0.477 | 0.00851 | -0.068 | 56.015
1 | 0.536 | 0.00811 | -0.068 | 66.016
1.5 | 0.596 | 0.00883 | -0.068 | 67.542
2 | 0.657 | 0.00907 | -0.069 | 72.431
2.5 | 0.718 | 0.0093 | -0.069 | 77.146
3 | 0.774 | 0.00958 | -0.07 | 80.759
3.5 | 0.834 | 0.0094 | -0.07 | 88.699
4 | 0.892 | 0.0097 | -0.07 | 92.019
4.5 | 0.951 | 0.01005 | -0.071 | 94.672
5 | 1.009 | 0.01044 | -0.071 | 96.597
5.5 | 1.066 | 0.01088 | -0.072 | 97.961
6 | 1.121 | 0.01135 | -0.072 | 98.744
6.5 | 1.174 | 0.0119 | -0.073 | 98.697
7 | 1.226 | 0.01249 | -0.073 | 98.19
7.5 | 1.277 | 0.01305 | -0.073 | 97.843
8 | 1.324 | 0.01391 | -0.074 | 95.218
8.5 | 1.354 | 0.0242 | -0.073 | 55.94
9 | 1.395 | 0.02577 | -0.073 | 54.136
9.5 | 1.433 | 0.02747 | -0.074 | 52.152
10 | 1.466 | 0.02919 | -0.074 | 50.232
10.5 | 1.494 | 0.03104 | -0.075 | 48.137
11 | 1.515 | 0.0331 | -0.075 | 45.763
11.5 | 1.529 | 0.03543 | -0.075 | 43.145
12 | 1.536 | 0.03789 | -0.075 | 40.546
12.5 | 1.537 | 0.04034 | -0.076 | 38.099
13 | 1.529 | 0.04339 | -0.076 | 35.233
13.5 | 1.509 | 0.04625 | -0.076 | 32.629
14 | 1.476 | 0.05046 | -0.076 | 29.249
14.5 | 1.432 | 0.0552 | -0.076 | 25.941
15 | 1.371 | 0.06347 | -0.075 | 21.607
15.5 | 1.184 | 0.1214 | -0.052 | 9.753
16 | 1.12 | 0.13364 | -0.048 | 8.38
16.5 | 1.051 | 0.1454 | -0.04 | 7.227
17 | 0.984 | 0.15789 | -0.039 | 6.23
17.5 | 0.911 | 0.17165 | -0.037 | 5.308

## 30. Re 500k Mach 0.25 (2)
BIGFOIL.COM POLAR EXPORT
NACA63-516 a=0.5
NACA63-516 a=0.5 |  |  |  | Cl Max: | 1.3071 | at alpha= | 8.5 | deg
XFOIL ncrit=9 |  |  |  | L/D Max: | 113.462 | at alpha= | 7 | deg
Re: | 500000 |  |  | Cd Min: | 0.17355 | at alpha= | -16.5 | deg
Mach: | 0.25 |  |  | Cl=0 at alpha= | -3.3026 | deg
|  |  |  | @ Cl=0.1, Cd= | 0.0092753
|  |  |  | @ Cl=0.4, Cd= | 0.0091383
|  |  |  | @ Cl=0.6, Cd= | 0.00914
alpha (deg) | Cl | Cd | Cm | Cl/Cd
-16.5 | -0.4429 | 0.17355 | -0.0139 | -2.552
-16 | -0.4194 | 0.16928 | -0.014 | -2.4776
-15.5 | -0.403 | 0.16309 | -0.0169 | -2.471
-15 | -0.4129 | 0.14927 | -0.0248 | -2.7661
-14.5 | -0.3863 | 0.14554 | -0.0257 | -2.6543
-14 | -0.3937 | 0.13272 | -0.0335 | -2.9664
-13.5 | -0.3725 | 0.12792 | -0.0348 | -2.912
-13 | -0.6036 | 0.0655 | -0.0717 | -9.2153
-12.5 | -0.6508 | 0.05248 | -0.0811 | -12.4009
-12 | -0.6905 | 0.04295 | -0.0866 | -16.0768
-11.5 | -0.7008 | 0.03784 | -0.0874 | -18.5201
-11 | -0.6979 | 0.03477 | -0.0858 | -20.0719
-10.5 | -0.6972 | 0.03187 | -0.0819 | -21.8764
-10 | -0.6794 | 0.02924 | -0.0789 | -23.2353
-9.5 | -0.6484 | 0.02602 | -0.0773 | -24.9193
-9 | -0.6061 | 0.02387 | -0.0759 | -25.3917
-8.5 | -0.5604 | 0.02149 | -0.0747 | -26.0772
-8 | -0.5106 | 0.01975 | -0.0737 | -25.8532
-7.5 | -0.4604 | 0.01778 | -0.0728 | -25.8943
-7 | -0.4096 | 0.01623 | -0.0719 | -25.2372
-6.5 | -0.3565 | 0.01518 | -0.0712 | -23.4848
-6 | -0.3017 | 0.01426 | -0.0708 | -21.1571
-5.5 | -0.2479 | 0.01326 | -0.0704 | -18.6953
-5 | -0.1915 | 0.01248 | -0.0703 | -15.3446
-4.5 | -0.134 | 0.01182 | -0.0703 | -11.3367
-4 | -0.0779 | 0.01097 | -0.0704 | -7.1012
-3.5 | -0.0229 | 0.00981 | -0.0708 | -2.3344
-3 | 0.0351 | 0.00933 | -0.0711 | 3.7621
-2.5 | 0.0953 | 0.00928 | -0.0715 | 10.2694
-2 | 0.1558 | 0.00922 | -0.0719 | 16.898
-1.5 | 0.216 | 0.0092 | -0.0723 | 23.4783
-1 | 0.2763 | 0.00917 | -0.0728 | 30.1309
-0.5 | 0.3365 | 0.00912 | -0.0733 | 36.8969
0 | 0.3967 | 0.00914 | -0.0737 | 43.4026
0.5 | 0.4567 | 0.00911 | -0.0742 | 50.1317
1 | 0.5165 | 0.00912 | -0.0746 | 56.6338
1.5 | 0.5756 | 0.00914 | -0.0749 | 62.9759
2 | 0.6342 | 0.00914 | -0.0749 | 69.3873
2.5 | 0.6919 | 0.00922 | -0.0749 | 75.0434
3 | 0.7484 | 0.00926 | -0.0744 | 80.8207
3.5 | 0.8027 | 0.00935 | -0.0735 | 85.8503
4 | 0.8546 | 0.00934 | -0.0719 | 91.4989
5 | 0.992 | 0.00962 | -0.0765 | 103.1185
5.5 | 1.0483 | 0.00978 | -0.0764 | 107.1881
6 | 1.1036 | 0.00998 | -0.076 | 110.5812
6.5 | 1.158 | 0.01028 | -0.0755 | 112.6459
7 | 1.2095 | 0.01066 | -0.0745 | 113.4615
7.5 | 1.2547 | 0.01123 | -0.0725 | 111.7275
8 | 1.2931 | 0.01204 | -0.0696 | 107.4003
8.5 | 1.3071 | 0.01337 | -0.063 | 97.7636
9 | 1.3013 | 0.01594 | -0.0555 | 81.6374
9.5 | 1.2889 | 0.01973 | -0.049 | 65.3269
10 | 1.2772 | 0.02409 | -0.0438 | 53.0178
10.5 | 1.2685 | 0.02868 | -0.0397 | 44.2294
11 | 1.263 | 0.0334 | -0.0364 | 37.8144
11.5 | 1.2626 | 0.03814 | -0.034 | 33.1044
12 | 1.2618 | 0.04326 | -0.0322 | 29.1678
12.5 | 1.2641 | 0.04842 | -0.0308 | 26.107
13 | 1.268 | 0.05377 | -0.03 | 23.5819
13.5 | 1.2742 | 0.05909 | -0.0295 | 21.5637

## 31. Re 500k Mach 0.50 (1)
BIGFOIL.COM POLAR EXPORT
NACA63-516 a=0.5
NACA63-516 a=0.5 |  |  |  | Cl Max: | 1.441 | at alpha= | 9 | deg
JavaFoil+Calcfoil stall+Eppler ext transition |  |  |  | L/D Max: | 87.574 | at alpha= | 5.5 | deg
Re: | 500000 |  |  | Cd Min: | 0.00817 | at alpha= | -1.5 | deg
Mach: | 0.5 |  |  | Cl=0 at alpha= | -3.2571 | deg
|  |  |  | @ Cl=0.1, Cd= | 0.00873
|  |  |  | @ Cl=0.4, Cd= | 0.0089257
|  |  |  | @ Cl=0.6, Cd= | 0.0096971
alpha (deg) | Cl | Cd | Cm | Cl/Cd
-20 | -0.946 | 0.22508 | -0.029 | -4.204
-19.5 | -0.918 | 0.21885 | -0.029 | -4.196
-19 | -0.89 | 0.21969 | -0.029 | -4.052
-18.5 | -0.863 | 0.21447 | -0.029 | -4.022
-18 | -0.835 | 0.20165 | -0.03 | -4.141
-17.5 | -0.806 | 0.20317 | -0.029 | -3.966
-17 | -0.777 | 0.19594 | -0.029 | -3.965
-16.5 | -0.749 | 0.18593 | -0.029 | -4.029
-16 | -0.721 | 0.17981 | -0.029 | -4.011
-15.5 | -0.693 | 0.17548 | -0.029 | -3.95
-15 | -0.664 | 0.16814 | -0.028 | -3.949
-14.5 | -0.635 | 0.16138 | -0.028 | -3.938
-14 | -0.607 | 0.15716 | -0.028 | -3.865
-13.5 | -0.579 | 0.15339 | -0.028 | -3.778
-13 | -0.551 | 0.14642 | -0.029 | -3.766
-12.5 | -0.523 | 0.13638 | -0.028 | -3.832
-12 | -0.494 | 0.13351 | -0.027 | -3.7
-11.5 | -0.466 | 0.13037 | -0.027 | -3.573
-11 | -0.438 | 0.12243 | -0.028 | -3.576
-10.5 | -0.41 | 0.11954 | -0.028 | -3.427
-10 | -0.381 | 0.10728 | -0.025 | -3.549
-9.5 | -0.353 | 0.10217 | -0.026 | -3.451
-9 | -0.325 | 0.07622 | -0.03 | -4.267
-8.5 | -0.445 | 0.06885 | -0.03 | -6.466
-8 | -0.456 | 0.05937 | -0.033 | -7.676
-7.5 | -0.428 | 0.0536 | -0.031 | -7.988
-7 | -0.392 | 0.04854 | -0.033 | -8.066
-6.5 | -0.417 | 0.01528 | -0.064 | -27.285
-6 | -0.365 | 0.01293 | -0.066 | -28.203
-5.5 | -0.307 | 0.01253 | -0.068 | -24.516
-5 | -0.241 | 0.01208 | -0.069 | -19.944
-4.5 | -0.173 | 0.0116 | -0.069 | -14.924
-4 | -0.104 | 0.0113 | -0.07 | -9.201
-3.5 | -0.034 | 0.01093 | -0.071 | -3.118
-3 | 0.036 | 0.01065 | -0.071 | 3.413
-2.5 | 0.107 | 0.00852 | -0.072 | 12.561
-2 | 0.178 | 0.00861 | -0.073 | 20.666
-1.5 | 0.249 | 0.00817 | -0.073 | 30.552
-1 | 0.32 | 0.0088 | -0.073 | 36.422
-0.5 | 0.391 | 0.00888 | -0.073 | 44.081
0 | 0.454 | 0.0092 | -0.074 | 49.308
0.5 | 0.522 | 0.00938 | -0.074 | 55.612
1 | 0.59 | 0.00965 | -0.075 | 61.165
1.5 | 0.658 | 0.00997 | -0.075 | 65.984
2 | 0.725 | 0.01027 | -0.076 | 70.619
2.5 | 0.792 | 0.01065 | -0.076 | 74.389
3 | 0.853 | 0.01103 | -0.077 | 77.317
3.5 | 0.918 | 0.01148 | -0.077 | 79.982
4 | 0.983 | 0.01156 | -0.078 | 85.019
4.5 | 1.047 | 0.01209 | -0.078 | 86.61
5 | 1.11 | 0.01268 | -0.079 | 87.541
5.5 | 1.172 | 0.01338 | -0.079 | 87.574
6 | 1.23 | 0.01417 | -0.079 | 86.835
6.5 | 1.285 | 0.01504 | -0.08 | 85.425
7 | 1.336 | 0.01612 | -0.08 | 82.925
7.5 | 1.383 | 0.0173 | -0.081 | 79.942
8 | 1.407 | 0.0304 | -0.08 | 46.284
8.5 | 1.432 | 0.03307 | -0.08 | 43.314
9 | 1.441 | 0.03596 | -0.081 | 40.084
9.5 | 1.423 | 0.03932 | -0.081 | 36.203
10 | 1.349 | 0.04404 | -0.081 | 30.63
10.5 | 0.761 | 0.10172 | -0.03 | 7.476
11 | 0.788 | 0.11983 | -0.034 | 6.575
11.5 | 0.815 | 0.12301 | -0.034 | 6.622
12 | 0.842 | 0.13014 | -0.039 | 6.473
12.5 | 0.869 | 0.13702 | -0.04 | 6.344
13 | 0.896 | 0.14482 | -0.04 | 6.184
13.5 | 0.924 | 0.15087 | -0.044 | 6.124
14 | 0.95 | 0.15902 | -0.044 | 5.976

## 32. Re 500k Mach 0.50 (2)
BIGFOIL.COM POLAR EXPORT
NACA63-516 a=0.5
NACA63-516 a=0.5 |  |  |  | Cl Max: | 1.3107 | at alpha= | 8 | deg
XFOIL ncrit=9 |  |  |  | L/D Max: | 99.201 | at alpha= | 6 | deg
Re: | 500000 |  |  | Cd Min: | 0.24939 | at alpha= | -20 | deg
Mach: | 0.5 |  |  | Cl=0 at alpha= | -3.3532 | deg
|  |  |  | @ Cl=0.1, Cd= | 0.010171
|  |  |  | @ Cl=0.4, Cd= | 0.010143
|  |  |  | @ Cl=0.6, Cd= | 0.010339
alpha (deg) | Cl | Cd | Cm | Cl/Cd
-20 | -0.5927 | 0.24939 | 0.0296 | -2.3766
-19.5 | -0.5684 | 0.24112 | 0.0239 | -2.3573
-19 | -0.5488 | 0.23184 | 0.0166 | -2.3671
-18 | -0.4946 | 0.2171 | 0.007 | -2.2782
-17.5 | -0.4762 | 0.20984 | 0.0036 | -2.2693
-16.5 | -0.4454 | 0.19222 | -0.0072 | -2.3171
-16 | -0.4166 | 0.18568 | -0.0097 | -2.2436
-15.5 | -0.395 | 0.17816 | -0.014 | -2.2171
-14.5 | -0.3591 | 0.16134 | -0.0234 | -2.2257
-14 | -0.3495 | 0.1521 | -0.0298 | -2.2978
-13.5 | -0.3386 | 0.14215 | -0.0355 | -2.382
-13 | -0.3084 | 0.13702 | -0.037 | -2.2508
-12.5 | -0.3001 | 0.12761 | -0.0426 | -2.3517
-12 | -0.2977 | 0.11826 | -0.0498 | -2.5173
-11.5 | -0.2699 | 0.11272 | -0.0508 | -2.3944
-11 | -0.273 | 0.10114 | -0.0578 | -2.6992
-10 | -0.3085 | 0.07429 | -0.0732 | -4.1526
-9.5 | -0.3495 | 0.05842 | -0.0847 | -5.9825
-9 | -0.3896 | 0.0462 | -0.0946 | -8.4329
-8.5 | -0.4232 | 0.0372 | -0.1006 | -11.3763
-7.5 | -0.4535 | 0.02688 | -0.0961 | -16.8713
-7 | -0.426 | 0.02304 | -0.093 | -18.4896
-6.5 | -0.3807 | 0.02009 | -0.0903 | -18.9497
-6 | -0.3259 | 0.01782 | -0.0881 | -18.2884
-5.5 | -0.267 | 0.01625 | -0.0861 | -16.4308
-5 | -0.2094 | 0.0147 | -0.0844 | -14.2449
-4.5 | -0.1468 | 0.01367 | -0.0832 | -10.7388
-4 | -0.0832 | 0.01278 | -0.0824 | -6.5102
-3.5 | -0.0182 | 0.01192 | -0.082 | -1.5268
-3 | 0.0438 | 0.01068 | -0.0819 | 4.1011
-2.5 | 0.109 | 0.01009 | -0.0819 | 10.8028
-2 | 0.1784 | 0.01006 | -0.0821 | 17.7336
-1.5 | 0.2478 | 0.01013 | -0.0823 | 24.462
-1 | 0.3165 | 0.01011 | -0.0826 | 31.3056
-0.5 | 0.3856 | 0.01013 | -0.083 | 38.0652
0 | 0.4537 | 0.01019 | -0.0834 | 44.524
0.5 | 0.5225 | 0.01021 | -0.0837 | 51.1753
1 | 0.5904 | 0.01033 | -0.0841 | 57.1539
1.5 | 0.6582 | 0.01039 | -0.0843 | 63.3494
2 | 0.7251 | 0.01053 | -0.0842 | 68.8604
2.5 | 0.7909 | 0.01063 | -0.0838 | 74.4026
3 | 0.8554 | 0.01082 | -0.0831 | 79.0573
3.5 | 0.9183 | 0.01096 | -0.0818 | 83.7865
4 | 0.9758 | 0.01114 | -0.0794 | 87.5943
4.5 | 1.0363 | 0.01122 | -0.077 | 92.3619
5 | 1.117 | 0.01156 | -0.0794 | 96.6263
5.5 | 1.1761 | 0.01196 | -0.0775 | 98.3361
6 | 1.2291 | 0.01239 | -0.0744 | 99.201
6.5 | 1.2683 | 0.01312 | -0.0693 | 96.6692
7 | 1.2931 | 0.01435 | -0.0629 | 90.1115
7.5 | 1.3058 | 0.01651 | -0.0564 | 79.0915
8 | 1.3107 | 0.01965 | -0.0503 | 66.7023
8.5 | 1.2994 | 0.02413 | -0.0442 | 53.85
9.5 | 1.2527 | 0.03624 | -0.0346 | 34.5668
10 | 1.2348 | 0.04294 | -0.0317 | 28.7564
10.5 | 1.2228 | 0.0497 | -0.0298 | 24.6036
11.5 | 1.2093 | 0.06377 | -0.0282 | 18.9635
12 | 1.2081 | 0.07094 | -0.0282 | 17.0299
12.5 | 1.2076 | 0.07842 | -0.0287 | 15.3991
13 | 1.2061 | 0.08635 | -0.0298 | 13.9676

## 33. Re 750k Mach 0.00 (1)
BIGFOIL.COM POLAR EXPORT
NACA63-516 a=0.5
NACA63-516 a=0.5 |  |  |  | Cl Max: | 1.587 | at alpha= | 13.5 | deg
JavaFoil+Calcfoil stall+Eppler ext transition |  |  |  | L/D Max: | 116.719 | at alpha= | 6.5 | deg
Re: | 750000 |  |  | Cd Min: | 0.0071 | at alpha= | -2 | deg
Mach: | 0 |  |  | Cl=0 at alpha= | -3.2581 | deg
|  |  |  | @ Cl=0.1, Cd= | 0.0071443
|  |  |  | @ Cl=0.4, Cd= | 0.00727
|  |  |  | @ Cl=0.6, Cd= | 0.0076172
alpha (deg) | Cl | Cd | Cm | Cl/Cd
-20 | -0.67 | 0.19096 | -0.022 | -3.507
-19.5 | -0.686 | 0.18256 | -0.022 | -3.757
-19 | -0.702 | 0.17714 | -0.022 | -3.961
-18.5 | -0.716 | 0.16543 | -0.023 | -4.331
-18 | -0.73 | 0.15575 | -0.023 | -4.686
-17.5 | -0.742 | 0.14519 | -0.024 | -5.114
-17 | -0.752 | 0.14265 | -0.024 | -5.275
-16.5 | -0.761 | 0.13285 | -0.024 | -5.727
-16 | -0.767 | 0.12493 | -0.025 | -6.141
-15.5 | -0.771 | 0.1182 | -0.025 | -6.523
-15 | -0.772 | 0.11246 | -0.026 | -6.868
-14.5 | -0.771 | 0.10561 | -0.026 | -7.301
-14 | -0.767 | 0.09905 | -0.027 | -7.74
-13.5 | -0.759 | 0.09278 | -0.028 | -8.182
-13 | -0.749 | 0.08635 | -0.029 | -8.673
-12.5 | -0.737 | 0.07849 | -0.031 | -9.392
-12 | -0.722 | 0.0716 | -0.033 | -10.081
-11.5 | -0.704 | 0.0649 | -0.035 | -10.85
-11 | -0.734 | 0.03367 | -0.046 | -21.787
-10.5 | -0.736 | 0.02025 | -0.05 | -36.362
-10 | -0.716 | 0.01618 | -0.052 | -44.256
-9.5 | -0.684 | 0.01424 | -0.053 | -47.993
-9 | -0.645 | 0.01316 | -0.054 | -49.013
-8.5 | -0.604 | 0.01262 | -0.055 | -47.856
-8 | -0.556 | 0.0112 | -0.056 | -49.644
-7.5 | -0.501 | 0.01145 | -0.057 | -43.772
-7 | -0.445 | 0.01106 | -0.057 | -40.24
-6.5 | -0.388 | 0.01079 | -0.058 | -35.961
-6 | -0.33 | 0.01043 | -0.058 | -31.608
-5.5 | -0.271 | 0.0102 | -0.059 | -26.56
-5 | -0.211 | 0.00991 | -0.06 | -21.323
-4.5 | -0.151 | 0.00964 | -0.06 | -15.681
-4 | -0.091 | 0.00944 | -0.061 | -9.595
-3.5 | -0.03 | 0.00925 | -0.061 | -3.203
-3 | 0.032 | 0.00719 | -0.062 | 4.389
-2.5 | 0.093 | 0.00715 | -0.062 | 12.991
-2 | 0.154 | 0.0071 | -0.063 | 21.738
-1.5 | 0.216 | 0.00712 | -0.064 | 30.329
-1 | 0.277 | 0.00718 | -0.064 | 38.659
-0.5 | 0.339 | 0.0072 | -0.065 | 47.041
0 | 0.4 | 0.00727 | -0.065 | 55.063
0.5 | 0.462 | 0.00732 | -0.066 | 63.023
1 | 0.523 | 0.0074 | -0.066 | 70.669
1.5 | 0.584 | 0.00757 | -0.067 | 77.168
2 | 0.645 | 0.00775 | -0.068 | 83.309
2.5 | 0.707 | 0.0079 | -0.068 | 89.412
3 | 0.764 | 0.00774 | -0.069 | 98.691
3.5 | 0.817 | 0.00795 | -0.069 | 102.859
4 | 0.875 | 0.00816 | -0.069 | 107.126
4.5 | 0.931 | 0.00842 | -0.069 | 110.58
5 | 0.988 | 0.00872 | -0.07 | 113.261
5.5 | 1.043 | 0.00905 | -0.07 | 115.291
6 | 1.098 | 0.00941 | -0.071 | 116.574
6.5 | 1.15 | 0.00985 | -0.071 | 116.719
7 | 1.202 | 0.01031 | -0.071 | 116.509
7.5 | 1.252 | 0.01082 | -0.072 | 115.667
8 | 1.299 | 0.01141 | -0.072 | 113.914
8.5 | 1.345 | 0.01224 | -0.072 | 109.862
9 | 1.37 | 0.02187 | -0.072 | 62.623
9.5 | 1.41 | 0.02337 | -0.072 | 60.329
10 | 1.448 | 0.02465 | -0.072 | 58.719
10.5 | 1.481 | 0.02607 | -0.073 | 56.811
11 | 1.51 | 0.02776 | -0.073 | 54.391
11.5 | 1.535 | 0.02945 | -0.073 | 52.119
12 | 1.555 | 0.03128 | -0.074 | 49.723
12.5 | 1.572 | 0.03307 | -0.074 | 47.525
13 | 1.583 | 0.03512 | -0.074 | 45.084
13.5 | 1.587 | 0.0375 | -0.075 | 42.329
14 | 1.585 | 0.0399 | -0.075 | 39.72
14.5 | 1.577 | 0.04252 | -0.075 | 37.083
15 | 1.564 | 0.0455 | -0.075 | 34.377
15.5 | 1.547 | 0.04804 | -0.076 | 32.208
16 | 1.523 | 0.05243 | -0.076 | 29.049
16.5 | 1.497 | 0.056 | -0.076 | 26.728
17 | 1.465 | 0.06064 | -0.076 | 24.155
17.5 | 1.428 | 0.06641 | -0.076 | 21.51
18 | 1.387 | 0.0734 | -0.075 | 18.901
18.5 | 1.337 | 0.08495 | -0.074 | 15.736

## 34. Re 750k Mach 0.00 (2)
BIGFOIL.COM POLAR EXPORT
NACA63-516 a=0.5
NACA63-516 a=0.5 |  |  |  | Cl Max: | 1.3957 | at alpha= | 17.5 | deg
XFOIL ncrit=9 |  |  |  | L/D Max: | 133.6 | at alpha= | 6.5 | deg
Re: | 750000 |  |  | Cd Min: | 0.20553 | at alpha= | -20 | deg
Mach: | 0 |  |  | Cl=0 at alpha= | -3.2991 | deg
|  |  |  | @ Cl=0.1, Cd= | 0.0077365
|  |  |  | @ Cl=0.4, Cd= | 0.0075159
|  |  |  | @ Cl=0.6, Cd= | 0.0074279
alpha (deg) | Cl | Cd | Cm | Cl/Cd
-20 | -0.443 | 0.20553 | 0.0309 | -2.1554
-19.5 | -0.4283 | 0.20017 | 0.0272 | -2.1397
-19 | -0.4146 | 0.19403 | 0.0229 | -2.1368
-18.5 | -0.4131 | 0.18477 | 0.0166 | -2.2358
-17.5 | -0.8859 | 0.08491 | -0.049 | -10.4334
-17 | -0.9156 | 0.0714 | -0.0582 | -12.8235
-16.5 | -0.9453 | 0.05948 | -0.0662 | -15.8927
-16 | -0.9554 | 0.05127 | -0.0718 | -18.6347
-15.5 | -0.9566 | 0.04393 | -0.0781 | -21.7756
-15 | -0.96 | 0.03876 | -0.0796 | -24.7678
-14.5 | -0.9523 | 0.03496 | -0.0805 | -27.2397
-14 | -0.9388 | 0.03211 | -0.0807 | -29.237
-13.5 | -0.9276 | 0.02942 | -0.0798 | -31.5296
-13 | -0.9145 | 0.0274 | -0.0775 | -33.3759
-12.5 | -0.9045 | 0.02536 | -0.0735 | -35.6664
-12 | -0.8746 | 0.02382 | -0.0715 | -36.717
-11.5 | -0.8362 | 0.02278 | -0.0702 | -36.7076
-11 | -0.7954 | 0.02162 | -0.0691 | -36.79
-10.5 | -0.7504 | 0.02069 | -0.0683 | -36.2687
-10 | -0.7091 | 0.01874 | -0.0672 | -37.8388
-9.5 | -0.6612 | 0.01771 | -0.0668 | -37.3348
-9 | -0.6112 | 0.01697 | -0.0665 | -36.0165
-8.5 | -0.5602 | 0.01607 | -0.0662 | -34.86
-8 | -0.5115 | 0.01483 | -0.0656 | -34.4909
-7.5 | -0.4614 | 0.01373 | -0.0653 | -33.6052
-7 | -0.4083 | 0.013 | -0.0653 | -31.4077
-6.5 | -0.354 | 0.01243 | -0.0653 | -28.4795
-6 | -0.3004 | 0.01159 | -0.0653 | -25.9189
-5.5 | -0.2446 | 0.01119 | -0.0656 | -21.8588
-5 | -0.1888 | 0.01061 | -0.0659 | -17.7945
-4.5 | -0.1327 | 0.01004 | -0.0662 | -13.2171
-4 | -0.0774 | 0.00941 | -0.0666 | -8.2253
-3.5 | -0.0223 | 0.00855 | -0.0672 | -2.6082
-3 | 0.0332 | 0.00788 | -0.0677 | 4.2132
-2.5 | 0.0912 | 0.00775 | -0.0682 | 11.7677
-2 | 0.1499 | 0.00766 | -0.0688 | 19.5692
-1.5 | 0.2084 | 0.00763 | -0.0694 | 27.3132
-1 | 0.2669 | 0.00759 | -0.07 | 35.1647
0 | 0.3835 | 0.00753 | -0.0712 | 50.9296
0.5 | 0.442 | 0.00748 | -0.0718 | 59.0909
1 | 0.5001 | 0.00744 | -0.0724 | 67.2177
1.5 | 0.5577 | 0.00745 | -0.0728 | 74.8591
2 | 0.6152 | 0.00742 | -0.0733 | 82.9111
2.5 | 0.6721 | 0.0075 | -0.0736 | 89.6133
3 | 0.7287 | 0.00749 | -0.0738 | 97.2897
3.5 | 0.7839 | 0.00755 | -0.0737 | 103.8278
4 | 0.8379 | 0.00756 | -0.0734 | 110.8333
4.5 | 0.8886 | 0.00762 | -0.0723 | 116.6142
5 | 0.9505 | 0.00766 | -0.0736 | 124.0862
5.5 | 1.0128 | 0.00783 | -0.0755 | 129.3487
6 | 1.0674 | 0.00808 | -0.0757 | 132.104
6.5 | 1.1209 | 0.00839 | -0.0758 | 133.5995
7 | 1.1716 | 0.00882 | -0.0754 | 132.8345
7.5 | 1.2198 | 0.00938 | -0.0747 | 130.0426
8 | 1.262 | 0.0102 | -0.0731 | 123.7255
8.5 | 1.2898 | 0.01156 | -0.0694 | 111.5744
9 | 1.2894 | 0.01349 | -0.0615 | 95.5819
9.5 | 1.2873 | 0.01607 | -0.055 | 80.1058
10 | 1.2869 | 0.01914 | -0.0498 | 67.2362
10.5 | 1.2911 | 0.0223 | -0.0458 | 57.8969
11 | 1.2963 | 0.02564 | -0.0424 | 50.5577
11.5 | 1.303 | 0.02908 | -0.0396 | 44.8074
12 | 1.307 | 0.03295 | -0.037 | 39.6662
12.5 | 1.316 | 0.0367 | -0.0352 | 35.8583
13 | 1.3261 | 0.04059 | -0.0337 | 32.6706
13.5 | 1.338 | 0.04449 | -0.0326 | 30.0742
14 | 1.3487 | 0.0487 | -0.0318 | 27.694
14.5 | 1.3593 | 0.05309 | -0.0313 | 25.6037
15 | 1.3641 | 0.0583 | -0.031 | 23.3979
15.5 | 1.3764 | 0.06285 | -0.0311 | 21.8998
16 | 1.3808 | 0.06849 | -0.0315 | 20.1606
16.5 | 1.3821 | 0.07479 | -0.0323 | 18.4797
17 | 1.3906 | 0.08032 | -0.0333 | 17.3132
17.5 | 1.3957 | 0.08646 | -0.0347 | 16.1427
18 | 1.3893 | 0.09443 | -0.0368 | 14.7125
18.5 | 1.3903 | 0.1015 | -0.039 | 13.6975
19 | 1.3922 | 0.10857 | -0.0414 | 12.8231
19.5 | 1.3928 | 0.11598 | -0.0443 | 12.009
20 | 1.3897 | 0.12409 | -0.0478 | 11.1991

## 35. Re 750k Mach 0.10 (1)
BIGFOIL.COM POLAR EXPORT
NACA63-516 a=0.5
NACA63-516 a=0.5 |  |  |  | Cl Max: | 1.58 | at alpha= | 13.5 | deg
JavaFoil+Calcfoil stall+Eppler ext transition |  |  |  | L/D Max: | 116.018 | at alpha= | 6 | deg
Re: | 750000 |  |  | Cd Min: | 0.0071 | at alpha= | -2 | deg
Mach: | 0.1 |  |  | Cl=0 at alpha= | -3.2581 | deg
|  |  |  | @ Cl=0.1, Cd= | 0.0071532
|  |  |  | @ Cl=0.4, Cd= | 0.0072777
|  |  |  | @ Cl=0.6, Cd= | 0.0076177
alpha (deg) | Cl | Cd | Cm | Cl/Cd
-19.5 | -0.638 | 0.18855 | -0.022 | -3.383
-19 | -0.657 | 0.17812 | -0.022 | -3.687
-18.5 | -0.675 | 0.17059 | -0.022 | -3.955
-18 | -0.692 | 0.16304 | -0.023 | -4.243
-17.5 | -0.708 | 0.14828 | -0.024 | -4.772
-17 | -0.721 | 0.14332 | -0.024 | -5.03
-16.5 | -0.733 | 0.13728 | -0.024 | -5.34
-16 | -0.743 | 0.1268 | -0.025 | -5.861
-15.5 | -0.75 | 0.12098 | -0.025 | -6.197
-15 | -0.754 | 0.11357 | -0.025 | -6.639
-14.5 | -0.755 | 0.10741 | -0.026 | -7.033
-14 | -0.754 | 0.10042 | -0.027 | -7.505
-13.5 | -0.749 | 0.09396 | -0.028 | -7.966
-13 | -0.74 | 0.0877 | -0.029 | -8.441
-12.5 | -0.73 | 0.07987 | -0.031 | -9.14
-12 | -0.714 | 0.075 | -0.032 | -9.52
-11.5 | -0.698 | 0.06756 | -0.034 | -10.33
-11 | -0.721 | 0.03862 | -0.044 | -18.67
-10.5 | -0.722 | 0.02402 | -0.049 | -30.059
-10 | -0.713 | 0.01676 | -0.052 | -42.563
-9.5 | -0.683 | 0.01455 | -0.053 | -46.929
-9 | -0.646 | 0.01329 | -0.054 | -48.592
-8.5 | -0.604 | 0.01236 | -0.055 | -48.852
-8 | -0.558 | 0.01132 | -0.057 | -49.258
-7.5 | -0.503 | 0.01157 | -0.057 | -43.468
-7 | -0.447 | 0.01117 | -0.058 | -39.999
-6.5 | -0.39 | 0.01083 | -0.058 | -35.988
-6 | -0.331 | 0.01047 | -0.059 | -31.651
-5.5 | -0.272 | 0.01023 | -0.059 | -26.606
-5 | -0.212 | 0.00991 | -0.06 | -21.419
-4.5 | -0.152 | 0.00972 | -0.06 | -15.633
-4 | -0.091 | 0.00946 | -0.061 | -9.618
-3.5 | -0.03 | 0.00927 | -0.062 | -3.213
-3 | 0.032 | 0.00722 | -0.062 | 4.392
-2.5 | 0.093 | 0.00716 | -0.063 | 13.031
-2 | 0.155 | 0.0071 | -0.063 | 21.83
-1.5 | 0.217 | 0.00714 | -0.064 | 30.392
-1 | 0.279 | 0.00719 | -0.064 | 38.793
-0.5 | 0.341 | 0.00721 | -0.065 | 47.209
0 | 0.402 | 0.00728 | -0.066 | 55.258
0.5 | 0.464 | 0.00733 | -0.066 | 63.296
1 | 0.526 | 0.00741 | -0.067 | 70.922
1.5 | 0.587 | 0.00758 | -0.067 | 77.462
2 | 0.649 | 0.00776 | -0.068 | 83.585
2.5 | 0.71 | 0.00797 | -0.068 | 89.044
3 | 0.764 | 0.00735 | -0.069 | 103.874
3.5 | 0.821 | 0.008 | -0.069 | 102.653
4 | 0.878 | 0.00822 | -0.069 | 106.865
4.5 | 0.936 | 0.00848 | -0.07 | 110.256
5 | 0.992 | 0.00879 | -0.07 | 112.883
5.5 | 1.048 | 0.00913 | -0.071 | 114.816
6 | 1.102 | 0.0095 | -0.071 | 116.018
6.5 | 1.155 | 0.00997 | -0.071 | 115.881
7 | 1.207 | 0.01042 | -0.072 | 115.775
7.5 | 1.257 | 0.01095 | -0.072 | 114.729
8 | 1.304 | 0.01155 | -0.072 | 112.939
8.5 | 1.349 | 0.01242 | -0.073 | 108.669
9 | 1.374 | 0.02215 | -0.072 | 62.048
9.5 | 1.414 | 0.02367 | -0.072 | 59.75
10 | 1.452 | 0.02498 | -0.073 | 58.11
10.5 | 1.484 | 0.02644 | -0.073 | 56.149
11 | 1.512 | 0.02803 | -0.073 | 53.955
11.5 | 1.536 | 0.02988 | -0.074 | 51.399
12 | 1.555 | 0.03177 | -0.074 | 48.937
12.5 | 1.569 | 0.03363 | -0.074 | 46.656
13 | 1.579 | 0.03585 | -0.075 | 44.039
13.5 | 1.58 | 0.03817 | -0.075 | 41.389
14 | 1.574 | 0.0407 | -0.075 | 38.685
14.5 | 1.563 | 0.04349 | -0.075 | 35.944
15 | 1.546 | 0.04648 | -0.076 | 33.264
15.5 | 1.525 | 0.04922 | -0.076 | 30.977
16 | 1.498 | 0.053 | -0.076 | 28.257
16.5 | 1.463 | 0.05833 | -0.076 | 25.086
17 | 1.426 | 0.06372 | -0.076 | 22.374
17.5 | 1.383 | 0.06979 | -0.075 | 19.817
18 | 1.337 | 0.07754 | -0.075 | 17.239
18.5 | 1.253 | 0.10404 | -0.07 | 12.045

## 36. Re 750k Mach 0.10 (2)
BIGFOIL.COM POLAR EXPORT
NACA63-516 a=0.5
NACA63-516 a=0.5 |  |  |  | Cl Max: | 1.3866 | at alpha= | 17.5 | deg
XFOIL ncrit=9 |  |  |  | L/D Max: | 133.129 | at alpha= | 6.5 | deg
Re: | 750000 |  |  | Cd Min: | 0.18217 | at alpha= | -17.5 | deg
Mach: | 0.1 |  |  | Cl=0 at alpha= | -3.3007 | deg
|  |  |  | @ Cl=0.1, Cd= | 0.007759
|  |  |  | @ Cl=0.4, Cd= | 0.0075557
|  |  |  | @ Cl=0.6, Cd= | 0.0074599
alpha (deg) | Cl | Cd | Cm | Cl/Cd
-17.5 | -0.4868 | 0.18217 | -0.0021 | -2.6722
-17 | -0.8291 | 0.08815 | -0.048 | -9.4056
-16 | -0.9161 | 0.05812 | -0.0683 | -15.7622
-15.5 | -0.9198 | 0.04942 | -0.0764 | -18.6119
-15 | -0.9375 | 0.04218 | -0.0794 | -22.2262
-14.5 | -0.9357 | 0.03739 | -0.081 | -25.0254
-14 | -0.922 | 0.03423 | -0.0818 | -26.9354
-13.5 | -0.9121 | 0.03111 | -0.0816 | -29.3185
-13 | -0.9013 | 0.02858 | -0.0801 | -31.536
-12.5 | -0.888 | 0.02695 | -0.077 | -32.9499
-12 | -0.8726 | 0.02452 | -0.0735 | -35.5873
-11.5 | -0.8361 | 0.02342 | -0.072 | -35.7003
-11 | -0.7966 | 0.02221 | -0.0706 | -35.8667
-10.5 | -0.7528 | 0.0211 | -0.0697 | -35.6777
-10 | -0.7109 | 0.01929 | -0.0685 | -36.8533
-9.5 | -0.6641 | 0.01803 | -0.0679 | -36.8331
-8.5 | -0.563 | 0.01629 | -0.0671 | -34.5611
-8 | -0.5132 | 0.01517 | -0.0665 | -33.8299
-7.5 | -0.4638 | 0.01389 | -0.0661 | -33.3909
-7 | -0.4106 | 0.01313 | -0.0659 | -31.2719
-6.5 | -0.3561 | 0.01251 | -0.0659 | -28.4652
-6 | -0.3022 | 0.01167 | -0.0659 | -25.8955
-5 | -0.1899 | 0.01065 | -0.0664 | -17.831
-4.5 | -0.1335 | 0.0101 | -0.0667 | -13.2178
-4 | -0.0777 | 0.00947 | -0.0671 | -8.2049
-3.5 | -0.0222 | 0.00862 | -0.0676 | -2.5754
-3 | 0.0335 | 0.00792 | -0.0681 | 4.2298
-2.5 | 0.0919 | 0.00777 | -0.0686 | 11.8275
-2 | 0.151 | 0.00769 | -0.0692 | 19.6359
-1.5 | 0.2097 | 0.00767 | -0.0698 | 27.3403
-1 | 0.2687 | 0.00762 | -0.0704 | 35.2625
-0.5 | 0.3275 | 0.00755 | -0.071 | 43.3775
0 | 0.386 | 0.00757 | -0.0716 | 50.9908
0.5 | 0.4448 | 0.00751 | -0.0722 | 59.2277
1 | 0.5032 | 0.00747 | -0.0728 | 67.3628
1.5 | 0.5613 | 0.00748 | -0.0733 | 75.0401
2 | 0.6191 | 0.00745 | -0.0737 | 83.1007
2.5 | 0.6763 | 0.00753 | -0.074 | 89.8141
3 | 0.7334 | 0.00753 | -0.0742 | 97.3971
3.5 | 0.789 | 0.00762 | -0.0741 | 103.5433
4 | 0.8435 | 0.0076 | -0.0738 | 110.9868
5 | 0.9558 | 0.00771 | -0.0738 | 123.9689
5.5 | 1.0189 | 0.00789 | -0.0757 | 129.1381
6 | 1.0739 | 0.00815 | -0.0759 | 131.7669
6.5 | 1.1276 | 0.00847 | -0.0759 | 133.1287
7 | 1.1782 | 0.00892 | -0.0754 | 132.0852
7.5 | 1.2262 | 0.00951 | -0.0745 | 128.938
8 | 1.2676 | 0.01036 | -0.0727 | 122.3552
8.5 | 1.2924 | 0.01179 | -0.0685 | 109.6183
9 | 1.2882 | 0.01385 | -0.0602 | 93.0108
10 | 1.2852 | 0.0198 | -0.0488 | 64.9091
10.5 | 1.2884 | 0.02311 | -0.0448 | 55.7508
11 | 1.2926 | 0.0266 | -0.0415 | 48.594
11.5 | 1.2985 | 0.0302 | -0.0387 | 42.9967
12 | 1.3031 | 0.03413 | -0.0362 | 38.1805
12.5 | 1.3128 | 0.03794 | -0.0345 | 34.602
13 | 1.3232 | 0.04191 | -0.0331 | 31.5724
13.5 | 1.3334 | 0.04608 | -0.032 | 28.9366
14 | 1.3452 | 0.05027 | -0.0313 | 26.7595
14.5 | 1.3539 | 0.05499 | -0.0308 | 24.6208
15 | 1.3599 | 0.06019 | -0.0307 | 22.5935
15.5 | 1.3709 | 0.06502 | -0.0309 | 21.0843
16 | 1.3715 | 0.07128 | -0.0314 | 19.241
16.5 | 1.3757 | 0.07736 | -0.0323 | 17.7831
17 | 1.3828 | 0.0832 | -0.0335 | 16.6202
17.5 | 1.3866 | 0.08968 | -0.035 | 15.4616
18 | 1.3757 | 0.09843 | -0.0375 | 13.9764
18.5 | 1.3814 | 0.10499 | -0.0396 | 13.1574
19 | 1.3822 | 0.11238 | -0.0423 | 12.2993
19.5 | 1.3822 | 0.12 | -0.0454 | 11.5183
20 | 1.3772 | 0.12853 | -0.0492 | 10.715

## 37. Re 750k Mach 0.25 (1)
BIGFOIL.COM POLAR EXPORT
NACA63-516 a=0.5
NACA63-516 a=0.5 |  |  |  | Cl Max: | 1.541 | at alpha= | 12.5 | deg
JavaFoil+Calcfoil stall+Eppler ext transition |  |  |  | L/D Max: | 112.903 | at alpha= | 6 | deg
Re: | 750000 |  |  | Cd Min: | 0.00721 | at alpha= | -2 | deg
Mach: | 0.25 |  |  | Cl=0 at alpha= | -3.2578 | deg
|  |  |  | @ Cl=0.1, Cd= | 0.0072287
|  |  |  | @ Cl=0.4, Cd= | 0.0073776
|  |  |  | @ Cl=0.6, Cd= | 0.0077133
alpha (deg) | Cl | Cd | Cm | Cl/Cd
-17.5 | -0.384 | 0.18152 | -0.022 | -2.115
-17 | -0.434 | 0.16766 | -0.023 | -2.59
-16.5 | -0.481 | 0.15687 | -0.023 | -3.063
-16 | -0.523 | 0.14325 | -0.024 | -3.65
-15.5 | -0.561 | 0.1339 | -0.024 | -4.186
-15 | -0.593 | 0.12736 | -0.024 | -4.656
-14.5 | -0.621 | 0.12127 | -0.024 | -5.117
-14 | -0.643 | 0.11165 | -0.025 | -5.759
-13.5 | -0.659 | 0.10304 | -0.026 | -6.399
-13 | -0.67 | 0.09517 | -0.027 | -7.038
-12.5 | -0.673 | 0.08905 | -0.028 | -7.562
-12 | -0.672 | 0.08278 | -0.029 | -8.116
-11.5 | -0.664 | 0.07664 | -0.03 | -8.668
-11 | -0.652 | 0.06985 | -0.032 | -9.337
-10.5 | -0.64 | 0.05991 | -0.036 | -10.687
-10 | -0.657 | 0.03531 | -0.047 | -18.602
-9.5 | -0.653 | 0.02222 | -0.051 | -29.385
-9 | -0.641 | 0.01525 | -0.055 | -42.035
-8.5 | -0.605 | 0.01345 | -0.056 | -44.978
-8 | -0.561 | 0.01193 | -0.057 | -47.028
-7.5 | -0.513 | 0.01206 | -0.059 | -42.568
-7 | -0.457 | 0.0115 | -0.059 | -39.725
-6.5 | -0.399 | 0.01108 | -0.06 | -35.97
-6 | -0.339 | 0.01073 | -0.06 | -31.641
-5.5 | -0.279 | 0.01039 | -0.061 | -26.852
-5 | -0.218 | 0.0101 | -0.062 | -21.566
-4.5 | -0.156 | 0.00988 | -0.062 | -15.772
-4 | -0.093 | 0.00961 | -0.063 | -9.721
-3.5 | -0.031 | 0.00937 | -0.063 | -3.264
-3 | 0.033 | 0.00726 | -0.064 | 4.483
-2.5 | 0.096 | 0.00723 | -0.064 | 13.26
-2 | 0.159 | 0.00721 | -0.065 | 22.102
-1.5 | 0.223 | 0.00724 | -0.066 | 30.837
-1 | 0.287 | 0.00726 | -0.066 | 39.479
-0.5 | 0.35 | 0.00733 | -0.067 | 47.738
0 | 0.413 | 0.00739 | -0.067 | 55.907
0.5 | 0.477 | 0.00749 | -0.068 | 63.642
1 | 0.54 | 0.00758 | -0.069 | 71.289
1.5 | 0.603 | 0.00772 | -0.069 | 78.195
2 | 0.667 | 0.00795 | -0.07 | 83.817
2.5 | 0.724 | 0.00749 | -0.07 | 96.657
3 | 0.78 | 0.00845 | -0.07 | 92.308
3.5 | 0.84 | 0.00826 | -0.071 | 101.712
4 | 0.899 | 0.00852 | -0.071 | 105.431
4.5 | 0.957 | 0.00883 | -0.071 | 108.471
5 | 1.016 | 0.00917 | -0.072 | 110.693
5.5 | 1.072 | 0.00955 | -0.072 | 112.273
6 | 1.128 | 0.00999 | -0.073 | 112.903
6.5 | 1.181 | 0.0105 | -0.073 | 112.537
7 | 1.233 | 0.01102 | -0.073 | 111.939
7.5 | 1.284 | 0.01167 | -0.074 | 109.96
8 | 1.331 | 0.01232 | -0.074 | 108.008
8.5 | 1.357 | 0.02228 | -0.073 | 60.938
9 | 1.398 | 0.02374 | -0.074 | 58.913
9.5 | 1.436 | 0.02532 | -0.074 | 56.731
10 | 1.47 | 0.02695 | -0.074 | 54.561
10.5 | 1.498 | 0.02864 | -0.075 | 52.301
11 | 1.519 | 0.03053 | -0.075 | 49.743
11.5 | 1.533 | 0.03269 | -0.075 | 46.896
12 | 1.54 | 0.03494 | -0.076 | 44.086
12.5 | 1.541 | 0.03723 | -0.076 | 41.401
13 | 1.533 | 0.04003 | -0.076 | 38.308
13.5 | 1.514 | 0.04259 | -0.077 | 35.546
14 | 1.482 | 0.04638 | -0.077 | 31.957
14.5 | 1.44 | 0.05026 | -0.077 | 28.661
15 | 1.388 | 0.05524 | -0.077 | 25.128
15.5 | 1.321 | 0.06297 | -0.076 | 20.979
16 | 1.25 | 0.07017 | -0.075 | 17.812
16.5 | 1.076 | 0.12676 | -0.056 | 8.491
17 | 0.99 | 0.14808 | -0.046 | 6.683
17.5 | 0.914 | 0.16285 | -0.042 | 5.61

## 38. Re 750k Mach 0.25 (2)
BIGFOIL.COM POLAR EXPORT
NACA63-516 a=0.5
NACA63-516 a=0.5 |  |  |  | Cl Max: | 1.3409 | at alpha= | 17 | deg
XFOIL ncrit=9 |  |  |  | L/D Max: | 131.982 | at alpha= | 6.5 | deg
Re: | 750000 |  |  | Cd Min: | 0.16838 | at alpha= | -16.5 | deg
Mach: | 0.25 |  |  | Cl=0 at alpha= | -3.3095 | deg
|  |  |  | @ Cl=0.1, Cd= | 0.0078746
|  |  |  | @ Cl=0.4, Cd= | 0.0076999
|  |  |  | @ Cl=0.6, Cd= | 0.0076627
alpha (deg) | Cl | Cd | Cm | Cl/Cd
-16.5 | -0.4617 | 0.16838 | -0.0097 | -2.742
-15.5 | -0.4533 | 0.14757 | -0.0201 | -3.0718
-15 | -0.4285 | 0.14407 | -0.0227 | -2.9742
-14.5 | -0.4426 | 0.12905 | -0.0302 | -3.4297
-14 | -0.7302 | 0.06176 | -0.0713 | -11.8232
-13.5 | -0.7597 | 0.05086 | -0.0789 | -14.9371
-13 | -0.776 | 0.04289 | -0.0837 | -18.0928
-12.5 | -0.789 | 0.03634 | -0.0866 | -21.7116
-12 | -0.7925 | 0.0319 | -0.0869 | -24.8433
-11.5 | -0.7962 | 0.02804 | -0.0845 | -28.3951
-11 | -0.7816 | 0.02638 | -0.0806 | -29.6285
-10.5 | -0.7525 | 0.02436 | -0.078 | -30.8908
-10 | -0.7141 | 0.02276 | -0.0761 | -31.3752
-9.5 | -0.6754 | 0.02029 | -0.0744 | -33.2873
-9 | -0.6268 | 0.0191 | -0.0733 | -32.8168
-8.5 | -0.5765 | 0.01783 | -0.0724 | -32.3331
-8 | -0.5245 | 0.01664 | -0.0715 | -31.5204
-7.5 | -0.4754 | 0.01493 | -0.0704 | -31.8419
-7 | -0.4225 | 0.0139 | -0.0697 | -30.3957
-6.5 | -0.3669 | 0.01304 | -0.0694 | -28.1365
-6 | -0.3107 | 0.0123 | -0.0691 | -25.2602
-5.5 | -0.2541 | 0.01155 | -0.069 | -22
-5 | -0.196 | 0.01093 | -0.0691 | -17.9323
-4 | -0.0791 | 0.0098 | -0.0696 | -8.0714
-3.5 | -0.0216 | 0.00901 | -0.07 | -2.3973
-3 | 0.0351 | 0.00816 | -0.0704 | 4.3015
-2.5 | 0.0953 | 0.00788 | -0.0709 | 12.0939
-2 | 0.1563 | 0.00781 | -0.0715 | 20.0128
-1.5 | 0.2171 | 0.00779 | -0.072 | 27.8691
-1 | 0.2783 | 0.00775 | -0.0727 | 35.9097
-0.5 | 0.3388 | 0.00772 | -0.0732 | 43.886
0 | 0.3998 | 0.0077 | -0.0738 | 51.9221
0.5 | 0.4605 | 0.00766 | -0.0744 | 60.1175
1 | 0.5208 | 0.0077 | -0.075 | 67.6364
1.5 | 0.5811 | 0.00765 | -0.0755 | 75.9608
2 | 0.6408 | 0.00769 | -0.0759 | 83.329
2.5 | 0.7004 | 0.0077 | -0.0763 | 90.961
3 | 0.7591 | 0.00775 | -0.0764 | 97.9484
3.5 | 0.8171 | 0.0078 | -0.0763 | 104.7564
4 | 0.8734 | 0.00789 | -0.0759 | 110.6971
4.5 | 0.9272 | 0.0079 | -0.0748 | 117.3671
5.5 | 1.0538 | 0.00817 | -0.077 | 128.9841
6 | 1.1104 | 0.00846 | -0.077 | 131.253
6.5 | 1.1654 | 0.00883 | -0.0766 | 131.9819
7 | 1.2155 | 0.00938 | -0.0755 | 129.5842
7.5 | 1.2605 | 0.01013 | -0.0736 | 124.4324
8 | 1.2924 | 0.01129 | -0.0698 | 114.473
8.5 | 1.291 | 0.01323 | -0.0614 | 97.5813
9 | 1.2837 | 0.01626 | -0.0542 | 78.9483
9.5 | 1.2776 | 0.01989 | -0.0485 | 64.2333
10 | 1.2746 | 0.02375 | -0.0439 | 53.6674
10.5 | 1.276 | 0.02762 | -0.0403 | 46.1984
11 | 1.2769 | 0.03178 | -0.0372 | 40.1794
11.5 | 1.2806 | 0.03609 | -0.0348 | 35.4835
12 | 1.2862 | 0.04055 | -0.0328 | 31.7189
12.5 | 1.295 | 0.04498 | -0.0314 | 28.7906
13 | 1.3063 | 0.04941 | -0.0304 | 26.438
13.5 | 1.3122 | 0.0546 | -0.0297 | 24.033
14 | 1.3228 | 0.05951 | -0.0293 | 22.2282
14.5 | 1.3239 | 0.06572 | -0.0294 | 20.1446
15 | 1.3328 | 0.07126 | -0.0297 | 18.7033
15.5 | 1.3367 | 0.07762 | -0.0305 | 17.2211
16 | 1.3339 | 0.08506 | -0.0319 | 15.6819
16.5 | 1.3389 | 0.09177 | -0.0334 | 14.5897
17 | 1.3409 | 0.09905 | -0.0354 | 13.5376
17.5 | 1.3338 | 0.10778 | -0.0383 | 12.3752
18 | 1.3349 | 0.11555 | -0.0411 | 11.5526
18.5 | 1.3352 | 0.1236 | -0.0444 | 10.8026
19 | 1.3332 | 0.13212 | -0.0483 | 10.0908
19.5 | 1.3275 | 0.14126 | -0.0528 | 9.3976
20 | 1.3238 | 0.15029 | -0.0577 | 8.8083

## 39. Re 750k Mach 0.50 (1)
BIGFOIL.COM POLAR EXPORT
NACA63-516 a=0.5
NACA63-516 a=0.5 |  |  |  | Cl Max: | 1.445 | at alpha= | 9 | deg
JavaFoil+Calcfoil stall+Eppler ext transition |  |  |  | L/D Max: | 100.133 | at alpha= | 5 | deg
Re: | 750000 |  |  | Cd Min: | 0.00756 | at alpha= | -2.5 | deg
Mach: | 0.5 |  |  | Cl=0 at alpha= | -3.2571 | deg
|  |  |  | @ Cl=0.1, Cd= | 0.007768
|  |  |  | @ Cl=0.4, Cd= | 0.0078278
|  |  |  | @ Cl=0.6, Cd= | 0.0085162
alpha (deg) | Cl | Cd | Cm | Cl/Cd
-20 | -0.947 | 0.21091 | -0.029 | -4.489
-19.5 | -0.918 | 0.20049 | -0.029 | -4.58
-19 | -0.89 | 0.19912 | -0.029 | -4.471
-18.5 | -0.863 | 0.1953 | -0.029 | -4.417
-18 | -0.835 | 0.18461 | -0.03 | -4.523
-17.5 | -0.806 | 0.18707 | -0.029 | -4.31
-17 | -0.777 | 0.17971 | -0.029 | -4.324
-16.5 | -0.749 | 0.1688 | -0.029 | -4.438
-16 | -0.721 | 0.16358 | -0.029 | -4.409
-15.5 | -0.693 | 0.1634 | -0.029 | -4.243
-15 | -0.664 | 0.15637 | -0.029 | -4.248
-14.5 | -0.636 | 0.1474 | -0.028 | -4.312
-14 | -0.608 | 0.14442 | -0.028 | -4.207
-13.5 | -0.58 | 0.14065 | -0.028 | -4.12
-13 | -0.552 | 0.13207 | -0.029 | -4.176
-12.5 | -0.523 | 0.12882 | -0.028 | -4.06
-12 | -0.494 | 0.12316 | -0.027 | -4.012
-11.5 | -0.466 | 0.12002 | -0.027 | -3.882
-11 | -0.438 | 0.11087 | -0.028 | -3.949
-10.5 | -0.41 | 0.10806 | -0.028 | -3.791
-10 | -0.381 | 0.09875 | -0.026 | -3.856
-9.5 | -0.353 | 0.0949 | -0.026 | -3.716
-9 | -0.325 | 0.07197 | -0.03 | -4.519
-8.5 | -0.445 | 0.0666 | -0.03 | -6.686
-8 | -0.456 | 0.05615 | -0.034 | -8.122
-7.5 | -0.429 | 0.05085 | -0.033 | -8.439
-7 | -0.463 | 0.01618 | -0.063 | -28.598
-6.5 | -0.422 | 0.01357 | -0.065 | -31.103
-6 | -0.371 | 0.01211 | -0.067 | -30.623
-5.5 | -0.307 | 0.01148 | -0.068 | -26.74
-5 | -0.241 | 0.01096 | -0.069 | -21.98
-4.5 | -0.173 | 0.01064 | -0.069 | -16.263
-4 | -0.104 | 0.01029 | -0.07 | -10.103
-3.5 | -0.034 | 0.01001 | -0.071 | -3.406
-3 | 0.036 | 0.00967 | -0.071 | 3.759
-2.5 | 0.107 | 0.00756 | -0.072 | 14.165
-2 | 0.178 | 0.00757 | -0.073 | 23.514
-1.5 | 0.249 | 0.00759 | -0.073 | 32.857
-1 | 0.32 | 0.00772 | -0.074 | 41.512
-0.5 | 0.391 | 0.00786 | -0.075 | 49.783
0 | 0.458 | 0.00762 | -0.075 | 60.08
0.5 | 0.526 | 0.00823 | -0.075 | 64.003
1 | 0.595 | 0.0085 | -0.075 | 69.968
1.5 | 0.663 | 0.00872 | -0.076 | 75.97
2 | 0.73 | 0.00902 | -0.076 | 80.97
2.5 | 0.798 | 0.00935 | -0.077 | 85.279
3 | 0.859 | 0.00968 | -0.077 | 88.663
3.5 | 0.924 | 0.01009 | -0.078 | 91.571
4 | 0.989 | 0.01014 | -0.078 | 97.564
4.5 | 1.054 | 0.01061 | -0.079 | 99.355
5 | 1.117 | 0.01116 | -0.079 | 100.133
5.5 | 1.178 | 0.01182 | -0.08 | 99.703
6 | 1.237 | 0.01252 | -0.08 | 98.742
6.5 | 1.292 | 0.01339 | -0.08 | 96.49
7 | 1.343 | 0.01437 | -0.081 | 93.434
7.5 | 1.389 | 0.01563 | -0.081 | 88.896
8 | 1.41 | 0.02817 | -0.08 | 50.064
8.5 | 1.436 | 0.03059 | -0.081 | 46.939
9 | 1.445 | 0.03327 | -0.081 | 43.43
9.5 | 1.427 | 0.03633 | -0.081 | 39.274
10 | 1.353 | 0.0408 | -0.082 | 33.148
10.5 | 0.761 | 0.09599 | -0.032 | 7.924
11 | 0.788 | 0.11105 | -0.034 | 7.096
11.5 | 0.815 | 0.11424 | -0.035 | 7.131
12 | 0.843 | 0.12072 | -0.039 | 6.981
12.5 | 0.869 | 0.12466 | -0.04 | 6.973
13 | 0.896 | 0.13241 | -0.04 | 6.765
13.5 | 0.924 | 0.13585 | -0.044 | 6.801
14 | 0.95 | 0.14531 | -0.044 | 6.54

## 40. Re 750k Mach 0.50 (2)
BIGFOIL.COM POLAR EXPORT
NACA63-516 a=0.5
NACA63-516 a=0.5 |  |  |  | Cl Max: | 1.3134 | at alpha= | 7.5 | deg
XFOIL ncrit=9 |  |  |  | L/D Max: | 120.222 | at alpha= | 5.5 | deg
Re: | 750000 |  |  | Cd Min: | 0.24831 | at alpha= | -20 | deg
Mach: | 0.5 |  |  | Cl=0 at alpha= | -3.3546 | deg
|  |  |  | @ Cl=0.1, Cd= | 0.0088007
|  |  |  | @ Cl=0.4, Cd= | 0.0084586
|  |  |  | @ Cl=0.6, Cd= | 0.0085406
alpha (deg) | Cl | Cd | Cm | Cl/Cd
-20 | -0.5959 | 0.24831 | 0.03 | -2.3998
-19 | -0.5464 | 0.2332 | 0.0192 | -2.3431
-18.5 | -0.5295 | 0.22443 | 0.0147 | -2.3593
-18 | -0.5117 | 0.2156 | 0.0094 | -2.3734
-17.5 | -0.4908 | 0.20728 | 0.0049 | -2.3678
-17 | -0.4639 | 0.20147 | 0.0016 | -2.3026
-16 | -0.4248 | 0.18378 | -0.0082 | -2.3115
-15.5 | -0.4064 | 0.175 | -0.013 | -2.3223
-15 | -0.3907 | 0.16549 | -0.0181 | -2.3609
-14.5 | -0.3752 | 0.15635 | -0.0232 | -2.3997
-14 | -0.356 | 0.14866 | -0.0277 | -2.3947
-13.5 | -0.3469 | 0.13845 | -0.0333 | -2.5056
-13 | -0.3304 | 0.13059 | -0.0379 | -2.5301
-12.5 | -0.319 | 0.12203 | -0.0428 | -2.6141
-12 | -0.3143 | 0.11171 | -0.0489 | -2.8135
-11.5 | -0.2953 | 0.10578 | -0.0524 | -2.7916
-11 | -0.2946 | 0.09578 | -0.0583 | -3.0758
-10.5 | -0.3069 | 0.08391 | -0.0654 | -3.6575
-10 | -0.3425 | 0.06872 | -0.075 | -4.984
-9.5 | -0.4003 | 0.05125 | -0.0883 | -7.8107
-9 | -0.4393 | 0.03998 | -0.0972 | -10.988
-8.5 | -0.4706 | 0.03191 | -0.1011 | -14.7477
-8 | -0.4934 | 0.02683 | -0.098 | -18.3899
-7.5 | -0.4849 | 0.02262 | -0.094 | -21.4368
-7 | -0.4482 | 0.01948 | -0.0908 | -23.0082
-6.5 | -0.3974 | 0.01705 | -0.0882 | -23.3079
-6 | -0.3407 | 0.01524 | -0.0859 | -22.3556
-5.5 | -0.2802 | 0.01391 | -0.084 | -20.1438
-5 | -0.2188 | 0.01266 | -0.0826 | -17.2828
-4.5 | -0.1529 | 0.01189 | -0.0817 | -12.8595
-4 | -0.0862 | 0.01116 | -0.0813 | -7.724
-3.5 | -0.0191 | 0.01046 | -0.081 | -1.826
-3 | 0.0466 | 0.00967 | -0.081 | 4.819
-2.5 | 0.1111 | 0.00862 | -0.0813 | 12.8886
-2 | 0.1805 | 0.00842 | -0.0816 | 21.4371
-1.5 | 0.2507 | 0.00844 | -0.0821 | 29.7038
-1 | 0.3208 | 0.00841 | -0.0826 | 38.1451
-0.5 | 0.3904 | 0.00846 | -0.0831 | 46.1466
0 | 0.4602 | 0.00845 | -0.0837 | 54.4615
0.5 | 0.5296 | 0.00848 | -0.0842 | 62.4528
1 | 0.5989 | 0.00854 | -0.0847 | 70.1288
1.5 | 0.6679 | 0.00858 | -0.0851 | 77.8438
2 | 0.7364 | 0.00867 | -0.0854 | 84.9366
2.5 | 0.8045 | 0.00874 | -0.0855 | 92.0481
3 | 0.8716 | 0.00887 | -0.0853 | 98.2638
3.5 | 0.938 | 0.00901 | -0.0847 | 104.1065
4 | 1.0022 | 0.00916 | -0.0836 | 109.4105
4.5 | 1.0634 | 0.00936 | -0.0818 | 113.6111
5 | 1.1176 | 0.00954 | -0.0783 | 117.1488
5.5 | 1.1914 | 0.00991 | -0.0791 | 120.222
6 | 1.2458 | 0.01049 | -0.0763 | 118.7607
6.5 | 1.2848 | 0.01128 | -0.0711 | 113.9007
7 | 1.3044 | 0.01285 | -0.0642 | 101.5097
7.5 | 1.3134 | 0.01549 | -0.0576 | 84.7902
8 | 1.3075 | 0.01938 | -0.0509 | 67.4665
9 | 1.2658 | 0.03022 | -0.0392 | 41.8862
9.5 | 1.2478 | 0.03635 | -0.0353 | 34.3274
10 | 1.2395 | 0.04232 | -0.0325 | 29.2888
10.5 | 1.2346 | 0.04845 | -0.0304 | 25.4819
11 | 1.2321 | 0.05482 | -0.0291 | 22.4754
11.5 | 1.2341 | 0.06118 | -0.0283 | 20.1716
12 | 1.237 | 0.06788 | -0.028 | 18.2233
12.5 | 1.237 | 0.07521 | -0.0283 | 16.4473

## 41. Re 1M Mach 0.00 (1)
BIGFOIL.COM POLAR EXPORT
NACA63-516 a=0.5
NACA63-516 a=0.5 |  |  |  | Cl Max: | 1.59 | at alpha= | 13.5 | deg
JavaFoil+Calcfoil stall+Eppler ext transition |  |  |  | L/D Max: | 125.338 | at alpha= | 6.5 | deg
Re: | 1000000 |  |  | Cd Min: | 0.00665 | at alpha= | -2 | deg
Mach: | 0 |  |  | Cl=0 at alpha= | -3.2581 | deg
|  |  |  | @ Cl=0.1, Cd= | 0.0066943
|  |  |  | @ Cl=0.4, Cd= | 0.00679
|  |  |  | @ Cl=0.6, Cd= | 0.0071067
alpha (deg) | Cl | Cd | Cm | Cl/Cd
-20 | -0.67 | 0.18613 | -0.022 | -3.601
-19.5 | -0.687 | 0.17688 | -0.022 | -3.882
-19 | -0.702 | 0.17199 | -0.023 | -4.084
-18.5 | -0.717 | 0.16157 | -0.023 | -4.438
-18 | -0.731 | 0.15192 | -0.023 | -4.809
-17.5 | -0.743 | 0.14151 | -0.024 | -5.25
-17 | -0.753 | 0.13768 | -0.024 | -5.47
-16.5 | -0.762 | 0.1311 | -0.025 | -5.809
-16 | -0.768 | 0.12324 | -0.025 | -6.232
-15.5 | -0.772 | 0.11593 | -0.026 | -6.66
-15 | -0.774 | 0.10947 | -0.027 | -7.068
-14.5 | -0.772 | 0.1029 | -0.027 | -7.506
-14 | -0.768 | 0.09593 | -0.028 | -8.007
-13.5 | -0.761 | 0.08983 | -0.029 | -8.474
-13 | -0.751 | 0.08308 | -0.03 | -9.044
-12.5 | -0.74 | 0.07522 | -0.032 | -9.842
-12 | -0.731 | 0.06455 | -0.036 | -11.331
-11.5 | -0.731 | 0.04923 | -0.041 | -14.841
-11 | -0.753 | 0.026 | -0.048 | -28.962
-10.5 | -0.753 | 0.01625 | -0.051 | -46.319
-10 | -0.723 | 0.01442 | -0.052 | -50.149
-9.5 | -0.689 | 0.01304 | -0.053 | -52.822
-9 | -0.649 | 0.01222 | -0.054 | -53.141
-8.5 | -0.608 | 0.01106 | -0.056 | -54.969
-8 | -0.556 | 0.01056 | -0.056 | -52.633
-7.5 | -0.501 | 0.01015 | -0.057 | -49.352
-7 | -0.445 | 0.01048 | -0.057 | -42.469
-6.5 | -0.388 | 0.01014 | -0.058 | -38.273
-6 | -0.33 | 0.00989 | -0.058 | -33.352
-5.5 | -0.271 | 0.0096 | -0.059 | -28.226
-5 | -0.211 | 0.00935 | -0.06 | -22.591
-4.5 | -0.151 | 0.00916 | -0.06 | -16.509
-4 | -0.091 | 0.00896 | -0.061 | -10.103
-3.5 | -0.03 | 0.00874 | -0.061 | -3.388
-3 | 0.032 | 0.00677 | -0.062 | 4.661
-2.5 | 0.093 | 0.0067 | -0.062 | 13.856
-2 | 0.154 | 0.00665 | -0.063 | 23.188
-1.5 | 0.216 | 0.0067 | -0.064 | 32.248
-1 | 0.277 | 0.00674 | -0.064 | 41.145
-0.5 | 0.339 | 0.00677 | -0.065 | 50.07
0 | 0.4 | 0.00679 | -0.065 | 58.994
0.5 | 0.462 | 0.00684 | -0.066 | 67.529
1 | 0.523 | 0.00696 | -0.066 | 75.131
1.5 | 0.584 | 0.00707 | -0.067 | 82.684
2 | 0.645 | 0.00721 | -0.068 | 89.505
2.5 | 0.707 | 0.0074 | -0.068 | 95.465
3 | 0.764 | 0.00763 | -0.069 | 100.132
3.5 | 0.825 | 0.00747 | -0.069 | 110.352
4 | 0.879 | 0.00765 | -0.069 | 114.911
4.5 | 0.935 | 0.00789 | -0.07 | 118.543
5 | 0.992 | 0.00814 | -0.07 | 121.796
5.5 | 1.047 | 0.00845 | -0.07 | 123.977
6 | 1.101 | 0.00882 | -0.071 | 124.904
6.5 | 1.154 | 0.00921 | -0.071 | 125.338
7 | 1.206 | 0.00966 | -0.072 | 124.857
7.5 | 1.256 | 0.01018 | -0.072 | 123.37
8 | 1.303 | 0.01074 | -0.072 | 121.369
8.5 | 1.348 | 0.01154 | -0.073 | 116.853
9 | 1.372 | 0.02061 | -0.072 | 66.567
9.5 | 1.412 | 0.02206 | -0.072 | 64.03
10 | 1.451 | 0.02328 | -0.073 | 62.296
10.5 | 1.484 | 0.02462 | -0.073 | 60.266
11 | 1.513 | 0.02624 | -0.073 | 57.649
11.5 | 1.538 | 0.0278 | -0.074 | 55.323
12 | 1.558 | 0.02951 | -0.074 | 52.815
12.5 | 1.575 | 0.03124 | -0.074 | 50.404
13 | 1.587 | 0.03308 | -0.075 | 47.959
13.5 | 1.59 | 0.03546 | -0.075 | 44.858
14 | 1.588 | 0.03769 | -0.075 | 42.138
14.5 | 1.58 | 0.04014 | -0.075 | 39.378
15 | 1.568 | 0.04294 | -0.076 | 36.513
15.5 | 1.551 | 0.04537 | -0.076 | 34.191
16 | 1.528 | 0.04919 | -0.076 | 31.064
16.5 | 1.501 | 0.05275 | -0.076 | 28.457
17 | 1.47 | 0.0571 | -0.076 | 25.739
17.5 | 1.435 | 0.06165 | -0.076 | 23.284
18 | 1.397 | 0.06702 | -0.076 | 20.849
18.5 | 1.354 | 0.07424 | -0.076 | 18.244

## 42. Re 1M Mach 0.00 (2)
BIGFOIL.COM POLAR EXPORT
NACA63-516 a=0.5
NACA63-516 a=0.5 |  |  |  | Cl Max: | 1.4445 | at alpha= | 18 | deg
XFOIL ncrit=9 |  |  |  | L/D Max: | 145.888 | at alpha= | 6.5 | deg
Re: | 1000000 |  |  | Cd Min: | 0.11598 | at alpha= | 20 | deg
Mach: | 0 |  |  | Cl=0 at alpha= | -3.3066 | deg
|  |  |  | @ Cl=0.1, Cd= | 0.0070539
|  |  |  | @ Cl=0.4, Cd= | 0.0067825
|  |  |  | @ Cl=0.6, Cd= | 0.0067164
alpha (deg) | Cl | Cd | Cm | Cl/Cd
-19 | -0.9222 | 0.10515 | -0.0352 | -8.7703
-18.5 | -0.9992 | 0.08299 | -0.0493 | -12.04
-18 | -1.0472 | 0.06736 | -0.0594 | -15.5463
-17.5 | -1.0725 | 0.05667 | -0.0661 | -18.9254
-16.5 | -1.071 | 0.04354 | -0.0745 | -24.5981
-16 | -1.0651 | 0.03816 | -0.078 | -27.9114
-15.5 | -1.051 | 0.03469 | -0.0789 | -30.2969
-15 | -1.0341 | 0.03168 | -0.0794 | -32.642
-14.5 | -1.0192 | 0.02876 | -0.0792 | -35.4381
-14 | -1.0008 | 0.02648 | -0.0783 | -37.7946
-13.5 | -0.995 | 0.02382 | -0.0756 | -41.7716
-13 | -0.975 | 0.02259 | -0.0721 | -43.1607
-12.5 | -0.9413 | 0.02162 | -0.0701 | -43.5384
-12 | -0.9019 | 0.02063 | -0.0688 | -43.7179
-11.5 | -0.8585 | 0.0198 | -0.0678 | -43.3586
-11 | -0.8197 | 0.01822 | -0.0665 | -44.989
-10.5 | -0.7722 | 0.01741 | -0.0659 | -44.3538
-10 | -0.7236 | 0.01659 | -0.0655 | -43.6166
-9.5 | -0.674 | 0.01572 | -0.0651 | -42.8753
-9 | -0.6218 | 0.01513 | -0.0649 | -41.0972
-8.5 | -0.574 | 0.01385 | -0.0644 | -41.444
-8 | -0.521 | 0.01319 | -0.0644 | -39.4996
-7.5 | -0.4677 | 0.01253 | -0.0643 | -37.3264
-7 | -0.4127 | 0.01199 | -0.0645 | -34.4204
-6.5 | -0.3598 | 0.01117 | -0.0644 | -32.2113
-6 | -0.3035 | 0.01069 | -0.0647 | -28.391
-5.5 | -0.2476 | 0.01018 | -0.065 | -24.3222
-5 | -0.1909 | 0.00979 | -0.0654 | -19.4995
-4.5 | -0.1339 | 0.00934 | -0.0658 | -14.3362
-4 | -0.0777 | 0.00881 | -0.0663 | -8.8195
-3.5 | -0.0215 | 0.00817 | -0.0669 | -2.6316
-3 | 0.0341 | 0.00738 | -0.0674 | 4.6206
-2.5 | 0.0914 | 0.00707 | -0.068 | 12.9279
-2 | 0.1502 | 0.00696 | -0.0687 | 21.5805
-1.5 | 0.2091 | 0.00688 | -0.0693 | 30.3924
-0.5 | 0.3266 | 0.00682 | -0.0706 | 47.8886
0 | 0.3853 | 0.00678 | -0.0713 | 56.8289
0.5 | 0.4437 | 0.00679 | -0.0719 | 65.3461
1 | 0.5024 | 0.00673 | -0.0726 | 74.6508
1.5 | 0.5605 | 0.00673 | -0.0732 | 83.2838
2 | 0.6185 | 0.00671 | -0.0738 | 92.1759
2.5 | 0.6763 | 0.00671 | -0.0743 | 100.7899
3 | 0.7335 | 0.00676 | -0.0747 | 108.5059
3.5 | 0.7903 | 0.00678 | -0.075 | 116.5634
4 | 0.8463 | 0.00683 | -0.0752 | 123.9092
4.5 | 0.9003 | 0.00693 | -0.0749 | 129.9134
5 | 0.9519 | 0.00697 | -0.0741 | 136.571
5.5 | 1.0116 | 0.0071 | -0.0751 | 142.4789
6 | 1.0711 | 0.00737 | -0.0764 | 145.3324
6.5 | 1.1248 | 0.00771 | -0.0765 | 145.8885
7 | 1.1753 | 0.00823 | -0.0761 | 142.8068
7.5 | 1.2224 | 0.00892 | -0.0753 | 137.0404
8 | 1.2605 | 0.01001 | -0.0732 | 125.9241
8.5 | 1.2812 | 0.01169 | -0.0685 | 109.5979
9 | 1.2817 | 0.01352 | -0.0607 | 94.8003
9.5 | 1.2836 | 0.01595 | -0.0547 | 80.4765
10 | 1.289 | 0.01867 | -0.0501 | 69.0412
10.5 | 1.2986 | 0.02145 | -0.0464 | 60.5408
11 | 1.3078 | 0.02446 | -0.0432 | 53.4669
11.5 | 1.3162 | 0.02772 | -0.0404 | 47.482
12 | 1.3245 | 0.03116 | -0.0379 | 42.5064
12.5 | 1.3375 | 0.03446 | -0.036 | 38.8131
13 | 1.3496 | 0.03806 | -0.0345 | 35.4598
13.5 | 1.3658 | 0.04144 | -0.0334 | 32.9585
14 | 1.3767 | 0.04549 | -0.0324 | 30.2638
14.5 | 1.3926 | 0.04919 | -0.0318 | 28.3106
15 | 1.4006 | 0.05386 | -0.0313 | 26.0045
15.5 | 1.4118 | 0.05836 | -0.0311 | 24.1912
16 | 1.4234 | 0.06298 | -0.0313 | 22.6008
16.5 | 1.4285 | 0.06852 | -0.0317 | 20.8479
17 | 1.4332 | 0.07434 | -0.0325 | 19.279
17.5 | 1.4403 | 0.07998 | -0.0335 | 18.0083
18 | 1.4445 | 0.08618 | -0.0349 | 16.7614
18.5 | 1.4418 | 0.09357 | -0.0369 | 15.4088
19 | 1.437 | 0.10145 | -0.0393 | 14.1646
19.5 | 1.4407 | 0.10823 | -0.0418 | 13.3115
20 | 1.4389 | 0.11598 | -0.0448 | 12.4064

## 43. Re 1M Mach 0.10 (1)
BIGFOIL.COM POLAR EXPORT
NACA63-516 a=0.5
NACA63-516 a=0.5 |  |  |  | Cl Max: | 1.583 | at alpha= | 13.5 | deg
JavaFoil+Calcfoil stall+Eppler ext transition |  |  |  | L/D Max: | 124.576 | at alpha= | 6.5 | deg
Re: | 1000000 |  |  | Cd Min: | 0.00666 | at alpha= | -2 | deg
Mach: | 0.1 |  |  | Cl=0 at alpha= | -3.2581 | deg
|  |  |  | @ Cl=0.1, Cd= | 0.0067044
|  |  |  | @ Cl=0.4, Cd= | 0.0067893
|  |  |  | @ Cl=0.6, Cd= | 0.0071535
alpha (deg) | Cl | Cd | Cm | Cl/Cd
-19.5 | -0.638 | 0.18245 | -0.022 | -3.5
-19 | -0.657 | 0.17332 | -0.023 | -3.793
-18.5 | -0.675 | 0.16536 | -0.023 | -4.084
-18 | -0.692 | 0.15495 | -0.023 | -4.467
-17.5 | -0.708 | 0.14667 | -0.024 | -4.829
-17 | -0.722 | 0.14004 | -0.024 | -5.153
-16.5 | -0.734 | 0.1324 | -0.024 | -5.541
-16 | -0.744 | 0.12303 | -0.026 | -6.047
-15.5 | -0.75 | 0.11851 | -0.025 | -6.332
-15 | -0.755 | 0.11069 | -0.026 | -6.821
-14.5 | -0.757 | 0.10462 | -0.027 | -7.233
-14 | -0.755 | 0.09787 | -0.028 | -7.713
-13.5 | -0.75 | 0.09124 | -0.029 | -8.224
-13 | -0.742 | 0.08474 | -0.03 | -8.76
-12.5 | -0.733 | 0.07712 | -0.032 | -9.499
-12 | -0.718 | 0.07112 | -0.033 | -10.098
-11.5 | -0.71 | 0.05929 | -0.037 | -11.975
-11 | -0.741 | 0.02978 | -0.047 | -24.878
-10.5 | -0.749 | 0.01687 | -0.051 | -44.425
-10 | -0.722 | 0.01478 | -0.052 | -48.836
-9.5 | -0.689 | 0.01326 | -0.054 | -51.94
-9 | -0.65 | 0.01184 | -0.055 | -54.887
-8.5 | -0.61 | 0.01112 | -0.056 | -54.859
-8 | -0.558 | 0.01068 | -0.057 | -52.204
-7.5 | -0.503 | 0.01019 | -0.057 | -49.357
-7 | -0.447 | 0.01052 | -0.058 | -42.499
-6.5 | -0.39 | 0.01019 | -0.058 | -38.24
-6 | -0.331 | 0.00992 | -0.059 | -33.409
-5.5 | -0.272 | 0.00962 | -0.059 | -28.289
-5 | -0.212 | 0.00938 | -0.06 | -22.629
-4.5 | -0.152 | 0.00917 | -0.06 | -16.561
-4 | -0.091 | 0.00898 | -0.061 | -10.133
-3.5 | -0.03 | 0.00876 | -0.062 | -3.4
-3 | 0.032 | 0.00678 | -0.062 | 4.676
-2.5 | 0.093 | 0.00671 | -0.063 | 13.91
-2 | 0.155 | 0.00666 | -0.063 | 23.284
-1.5 | 0.217 | 0.00671 | -0.064 | 32.371
-1 | 0.279 | 0.00676 | -0.064 | 41.267
-0.5 | 0.341 | 0.00677 | -0.065 | 50.268
0 | 0.402 | 0.00679 | -0.066 | 59.215
0.5 | 0.464 | 0.00689 | -0.066 | 67.305
1 | 0.526 | 0.00697 | -0.067 | 75.41
1.5 | 0.587 | 0.00712 | -0.067 | 82.409
2 | 0.649 | 0.00728 | -0.068 | 89.08
2.5 | 0.71 | 0.00748 | -0.068 | 94.945
3 | 0.768 | 0.00765 | -0.069 | 100.357
3.5 | 0.829 | 0.00749 | -0.07 | 110.563
4 | 0.882 | 0.00769 | -0.07 | 114.699
4.5 | 0.939 | 0.00795 | -0.07 | 118.194
5 | 0.996 | 0.0082 | -0.07 | 121.432
5.5 | 1.052 | 0.00851 | -0.071 | 123.496
6 | 1.106 | 0.00889 | -0.071 | 124.353
6.5 | 1.159 | 0.0093 | -0.072 | 124.576
7 | 1.21 | 0.00977 | -0.072 | 123.926
7.5 | 1.261 | 0.01029 | -0.072 | 122.538
8 | 1.308 | 0.0109 | -0.073 | 120.052
8.5 | 1.353 | 0.01169 | -0.073 | 115.717
9 | 1.377 | 0.02088 | -0.072 | 65.94
9.5 | 1.417 | 0.02232 | -0.073 | 63.462
10 | 1.454 | 0.02358 | -0.073 | 61.68
10.5 | 1.487 | 0.02497 | -0.073 | 59.57
11 | 1.515 | 0.02647 | -0.074 | 57.252
11.5 | 1.539 | 0.0282 | -0.074 | 54.553
12 | 1.558 | 0.02998 | -0.074 | 51.952
12.5 | 1.572 | 0.03174 | -0.075 | 49.541
13 | 1.582 | 0.03382 | -0.075 | 46.77
13.5 | 1.583 | 0.03609 | -0.075 | 43.864
14 | 1.578 | 0.03843 | -0.075 | 41.049
14.5 | 1.566 | 0.04105 | -0.076 | 38.156
15 | 1.55 | 0.04394 | -0.076 | 35.274
15.5 | 1.529 | 0.04643 | -0.076 | 32.928
16 | 1.502 | 0.04985 | -0.076 | 30.126
16.5 | 1.468 | 0.05453 | -0.076 | 26.927
17 | 1.432 | 0.05918 | -0.076 | 24.194
17.5 | 1.392 | 0.06422 | -0.076 | 21.672
18 | 1.348 | 0.07035 | -0.076 | 19.16
18.5 | 1.295 | 0.08013 | -0.075 | 16.167

## 44. Re 1M Mach 0.10 (2)
BIGFOIL.COM POLAR EXPORT
NACA63-516 a=0.5
NACA63-516 a=0.5 |  |  |  | Cl Max: | 1.4346 | at alpha= | 18 | deg
XFOIL ncrit=9 |  |  |  | L/D Max: | 145.663 | at alpha= | 6.5 | deg
Re: | 1000000 |  |  | Cd Min: | 0.12046 | at alpha= | 20 | deg
Mach: | 0.1 |  |  | Cl=0 at alpha= | -3.3086 | deg
|  |  |  | @ Cl=0.1, Cd= | 0.0071674
|  |  |  | @ Cl=0.4, Cd= | 0.00681
|  |  |  | @ Cl=0.6, Cd= | 0.0067492
alpha (deg) | Cl | Cd | Cm | Cl/Cd
-18.5 | -0.8845 | 0.10539 | -0.0362 | -8.3926
-18 | -0.9821 | 0.07987 | -0.0526 | -12.2962
-17.5 | -1.0318 | 0.0643 | -0.0627 | -16.0467
-16.5 | -1.0507 | 0.04771 | -0.0735 | -22.0226
-16 | -1.0435 | 0.04188 | -0.0778 | -24.9164
-15.5 | -1.0407 | 0.03697 | -0.0795 | -28.1499
-15 | -1.0229 | 0.03375 | -0.0803 | -30.3081
-14 | -0.988 | 0.02807 | -0.0804 | -35.1977
-13.5 | -0.9816 | 0.02505 | -0.0786 | -39.1856
-13 | -0.9666 | 0.02325 | -0.0755 | -41.5742
-12.5 | -0.9402 | 0.02222 | -0.0724 | -42.3132
-12 | -0.9027 | 0.02119 | -0.0707 | -42.6003
-11.5 | -0.8609 | 0.02022 | -0.0695 | -42.5767
-11 | -0.8211 | 0.01878 | -0.068 | -43.722
-10.5 | -0.7754 | 0.01776 | -0.0673 | -43.6599
-10 | -0.7267 | 0.01693 | -0.0667 | -42.9238
-9.5 | -0.6773 | 0.016 | -0.0662 | -42.3312
-9 | -0.6254 | 0.01532 | -0.0658 | -40.8225
-8.5 | -0.5771 | 0.01404 | -0.0653 | -41.104
-8 | -0.5239 | 0.01336 | -0.0651 | -39.2141
-7.5 | -0.4704 | 0.01265 | -0.065 | -37.1858
-7 | -0.4153 | 0.01207 | -0.0651 | -34.4076
-6.5 | -0.3619 | 0.01124 | -0.065 | -32.1975
-6 | -0.3054 | 0.01074 | -0.0653 | -28.4358
-5.5 | -0.2491 | 0.01024 | -0.0655 | -24.3262
-5 | -0.192 | 0.00984 | -0.0659 | -19.5122
-4.5 | -0.1347 | 0.00938 | -0.0663 | -14.3603
-4 | -0.0781 | 0.00886 | -0.0667 | -8.8149
-3.5 | -0.0214 | 0.00823 | -0.0673 | -2.6002
-3 | 0.0345 | 0.00742 | -0.0679 | 4.6496
-2 | 0.1512 | 0.00697 | -0.0691 | 21.693
-1.5 | 0.2104 | 0.0069 | -0.0697 | 30.4928
-1 | 0.2695 | 0.00693 | -0.0704 | 38.8889
-0.5 | 0.3287 | 0.00684 | -0.0711 | 48.0556
0 | 0.3878 | 0.00681 | -0.0717 | 56.9457
0.5 | 0.4466 | 0.00681 | -0.0724 | 65.58
1 | 0.5057 | 0.00676 | -0.073 | 74.8077
1.5 | 0.564 | 0.00678 | -0.0736 | 83.1858
2 | 0.6225 | 0.00673 | -0.0742 | 92.4963
2.5 | 0.6805 | 0.00675 | -0.0747 | 100.8148
3 | 0.7383 | 0.00679 | -0.0751 | 108.7334
3.5 | 0.7953 | 0.00683 | -0.0754 | 116.4422
4 | 0.8519 | 0.00687 | -0.0756 | 124.0029
4.5 | 0.9064 | 0.00696 | -0.0753 | 130.2299
5 | 0.9581 | 0.00704 | -0.0744 | 136.0938
6 | 1.0778 | 0.00742 | -0.0766 | 145.2561
6.5 | 1.1318 | 0.00777 | -0.0767 | 145.6628
7 | 1.1823 | 0.00831 | -0.0762 | 142.2744
7.5 | 1.2291 | 0.00902 | -0.0752 | 136.2639
8.5 | 1.2827 | 0.0119 | -0.0674 | 107.7899
9 | 1.2803 | 0.0139 | -0.0594 | 92.1079
10 | 1.2873 | 0.01933 | -0.0491 | 66.596
10.5 | 1.2961 | 0.02224 | -0.0454 | 58.2779
11 | 1.3045 | 0.02538 | -0.0422 | 51.3987
11.5 | 1.3125 | 0.02875 | -0.0394 | 45.6522
12 | 1.3214 | 0.03226 | -0.037 | 40.9609
12.5 | 1.3347 | 0.03565 | -0.0353 | 37.439
13 | 1.3477 | 0.03926 | -0.0338 | 34.3276
13.5 | 1.3624 | 0.04288 | -0.0327 | 31.7724
14 | 1.374 | 0.04696 | -0.0318 | 29.2589
14.5 | 1.3887 | 0.0509 | -0.0312 | 27.2829
15 | 1.3929 | 0.0561 | -0.0308 | 24.8289
15.5 | 1.4072 | 0.0604 | -0.0307 | 23.298
16 | 1.4173 | 0.06533 | -0.031 | 21.6945
16.5 | 1.4177 | 0.07161 | -0.0316 | 19.7975
17 | 1.426 | 0.07713 | -0.0324 | 18.4883
17.5 | 1.4319 | 0.08307 | -0.0336 | 17.2373
18 | 1.4346 | 0.08964 | -0.0352 | 16.004
18.5 | 1.4254 | 0.09815 | -0.0377 | 14.5227
19 | 1.4269 | 0.10529 | -0.0401 | 13.5521
19.5 | 1.4288 | 0.1125 | -0.0428 | 12.7004
20 | 1.4265 | 0.12046 | -0.0461 | 11.8421

## 45. Re 1M Mach 0.25 (1)
BIGFOIL.COM POLAR EXPORT
NACA63-516 a=0.5
NACA63-516 a=0.5 |  |  |  | Cl Max: | 1.544 | at alpha= | 12 | deg
JavaFoil+Calcfoil stall+Eppler ext transition |  |  |  | L/D Max: | 121.379 | at alpha= | 6 | deg
Re: | 1000000 |  |  | Cd Min: | 0.00676 | at alpha= | -2 | deg
Mach: | 0.25 |  |  | Cl=0 at alpha= | -3.2578 | deg
|  |  |  | @ Cl=0.1, Cd= | 0.0067975
|  |  |  | @ Cl=0.4, Cd= | 0.0068938
|  |  |  | @ Cl=0.6, Cd= | 0.0072524
alpha (deg) | Cl | Cd | Cm | Cl/Cd
-15 | -0.593 | 0.12417 | -0.025 | -4.779
-14.5 | -0.621 | 0.11639 | -0.025 | -5.337
-14 | -0.644 | 0.10962 | -0.026 | -5.871
-13.5 | -0.66 | 0.10012 | -0.027 | -6.59
-13 | -0.671 | 0.09269 | -0.028 | -7.234
-12.5 | -0.674 | 0.0869 | -0.028 | -7.761
-12 | -0.673 | 0.0806 | -0.03 | -8.349
-11.5 | -0.666 | 0.07413 | -0.031 | -8.987
-11 | -0.655 | 0.06679 | -0.034 | -9.81
-10.5 | -0.67 | 0.04308 | -0.044 | -15.551
-10 | -0.678 | 0.02636 | -0.05 | -25.71
-9.5 | -0.678 | 0.01584 | -0.054 | -42.812
-9 | -0.648 | 0.01367 | -0.055 | -47.412
-8.5 | -0.61 | 0.0115 | -0.057 | -52.988
-8 | -0.568 | 0.01116 | -0.058 | -50.884
-7.5 | -0.513 | 0.01134 | -0.059 | -45.268
-7 | -0.457 | 0.01081 | -0.059 | -42.231
-6.5 | -0.399 | 0.01043 | -0.06 | -38.212
-6 | -0.339 | 0.0101 | -0.06 | -33.596
-5.5 | -0.279 | 0.00984 | -0.061 | -28.37
-5 | -0.218 | 0.00957 | -0.062 | -22.762
-4.5 | -0.156 | 0.0093 | -0.062 | -16.768
-4 | -0.093 | 0.00907 | -0.063 | -10.307
-3.5 | -0.031 | 0.00883 | -0.063 | -3.464
-3 | 0.033 | 0.00685 | -0.064 | 4.757
-2.5 | 0.096 | 0.0068 | -0.064 | 14.099
-2 | 0.159 | 0.00676 | -0.065 | 23.567
-1.5 | 0.223 | 0.00678 | -0.066 | 32.895
-1 | 0.287 | 0.0068 | -0.066 | 42.139
-0.5 | 0.35 | 0.00687 | -0.067 | 50.905
0 | 0.413 | 0.0069 | -0.067 | 59.934
0.5 | 0.477 | 0.007 | -0.068 | 68.099
1 | 0.54 | 0.0071 | -0.069 | 76.05
1.5 | 0.603 | 0.00726 | -0.069 | 83.106
2 | 0.667 | 0.00742 | -0.07 | 89.855
2.5 | 0.73 | 0.00765 | -0.07 | 95.326
3 | 0.789 | 0.00789 | -0.071 | 99.924
3.5 | 0.844 | 0.00773 | -0.071 | 109.163
4 | 0.902 | 0.00797 | -0.071 | 113.159
4.5 | 0.961 | 0.00823 | -0.072 | 116.705
5 | 1.019 | 0.00854 | -0.072 | 119.286
5.5 | 1.076 | 0.00892 | -0.072 | 120.623
6 | 1.131 | 0.00932 | -0.073 | 121.379
6.5 | 1.185 | 0.00978 | -0.073 | 121.13
7 | 1.237 | 0.01035 | -0.074 | 119.511
7.5 | 1.287 | 0.01093 | -0.074 | 117.758
8 | 1.334 | 0.01173 | -0.074 | 113.767
8.5 | 1.36 | 0.02101 | -0.074 | 64.727
9 | 1.401 | 0.0224 | -0.074 | 62.554
9.5 | 1.439 | 0.02393 | -0.074 | 60.128
10 | 1.473 | 0.02544 | -0.075 | 57.908
10.5 | 1.501 | 0.02707 | -0.075 | 55.453
11 | 1.522 | 0.02886 | -0.075 | 52.716
11.5 | 1.536 | 0.03091 | -0.076 | 49.692
12 | 1.544 | 0.03303 | -0.076 | 46.728
12.5 | 1.544 | 0.03523 | -0.076 | 43.83
13 | 1.537 | 0.03787 | -0.077 | 40.576
13.5 | 1.517 | 0.04037 | -0.077 | 37.583
14 | 1.485 | 0.04374 | -0.077 | 33.961
14.5 | 1.444 | 0.0473 | -0.077 | 30.532
15 | 1.393 | 0.05176 | -0.077 | 26.918
15.5 | 1.33 | 0.05768 | -0.077 | 23.059
16 | 1.262 | 0.06322 | -0.077 | 19.957
16.5 | 1.175 | 0.07418 | -0.075 | 15.843
17 | 1.006 | 0.13383 | -0.056 | 7.518

## 46. Re 1M Mach 0.25 (2)
BIGFOIL.COM POLAR EXPORT
NACA63-516 a=0.5
NACA63-516 a=0.5 |  |  |  | Cl Max: | 1.3839 | at alpha= | 17 | deg
XFOIL ncrit=9 |  |  |  | L/D Max: | 144.844 | at alpha= | 6 | deg
Re: | 1000000 |  |  | Cd Min: | 0.22056 | at alpha= | -19.5 | deg
Mach: | 0.25 |  |  | Cl=0 at alpha= | -3.318 | deg
|  |  |  | @ Cl=0.1, Cd= | 0.0072002
|  |  |  | @ Cl=0.4, Cd= | 0.0069798
|  |  |  | @ Cl=0.6, Cd= | 0.0069147
alpha (deg) | Cl | Cd | Cm | Cl/Cd
-19.5 | -0.5442 | 0.22056 | 0.0193 | -2.4674
-19 | -0.532 | 0.21045 | 0.0135 | -2.5279
-18.5 | -0.518 | 0.20098 | 0.0091 | -2.5774
-18 | -0.4995 | 0.19345 | 0.004 | -2.5821
-17.5 | -0.4974 | 0.18154 | -0.0008 | -2.7399
-17 | -0.4884 | 0.17259 | -0.0054 | -2.8298
-15.5 | -0.8373 | 0.07022 | -0.0653 | -11.924
-15 | -0.8781 | 0.05692 | -0.0742 | -15.4269
-14.5 | -0.9098 | 0.04648 | -0.0805 | -19.574
-13.5 | -0.8914 | 0.03639 | -0.0855 | -24.4957
-13 | -0.8863 | 0.03167 | -0.0868 | -27.9855
-12.5 | -0.8849 | 0.02747 | -0.0864 | -32.2133
-12 | -0.867 | 0.02535 | -0.0845 | -34.2012
-11.5 | -0.8497 | 0.0237 | -0.0807 | -35.8523
-11 | -0.8182 | 0.02231 | -0.0778 | -36.6741
-10.5 | -0.7837 | 0.02037 | -0.0755 | -38.4732
-10 | -0.7392 | 0.01913 | -0.0739 | -38.6409
-9.5 | -0.6914 | 0.01788 | -0.0727 | -38.6689
-9 | -0.6419 | 0.01667 | -0.0715 | -38.5063
-8.5 | -0.5907 | 0.01548 | -0.0706 | -38.1589
-8 | -0.5389 | 0.01439 | -0.0698 | -37.4496
-7.5 | -0.4844 | 0.01344 | -0.0692 | -36.0417
-7 | -0.4289 | 0.01266 | -0.0688 | -33.8784
-6.5 | -0.373 | 0.01182 | -0.0685 | -31.5567
-6 | -0.3158 | 0.0111 | -0.0684 | -28.4505
-5.5 | -0.257 | 0.01067 | -0.0684 | -24.0862
-5 | -0.1982 | 0.01009 | -0.0686 | -19.6432
-4.5 | -0.1388 | 0.00965 | -0.0689 | -14.3834
-4 | -0.0798 | 0.00915 | -0.0692 | -8.7213
-3.5 | -0.021 | 0.00852 | -0.0697 | -2.4648
-3 | 0.0367 | 0.00774 | -0.0702 | 4.7416
-2.5 | 0.0957 | 0.00721 | -0.0707 | 13.2732
-2 | 0.1569 | 0.00707 | -0.0714 | 22.1924
-1.5 | 0.2178 | 0.00705 | -0.0719 | 30.8936
-1 | 0.2793 | 0.007 | -0.0726 | 39.9
-0.5 | 0.3406 | 0.00697 | -0.0733 | 48.8666
0 | 0.4013 | 0.00698 | -0.0739 | 57.4928
0.5 | 0.4627 | 0.00693 | -0.0746 | 66.7677
1 | 0.5234 | 0.00692 | -0.0753 | 75.6358
1.5 | 0.5841 | 0.00692 | -0.0759 | 84.4075
2 | 0.6446 | 0.0069 | -0.0765 | 93.4203
2.5 | 0.7046 | 0.00695 | -0.0769 | 101.3813
3 | 0.7645 | 0.00695 | -0.0774 | 110
3.5 | 0.8236 | 0.00703 | -0.0776 | 117.155
4 | 0.8819 | 0.0071 | -0.0776 | 124.2113
4.5 | 0.9394 | 0.00717 | -0.0774 | 131.0181
5 | 0.9932 | 0.00727 | -0.0764 | 136.6162
5.5 | 1.0505 | 0.0074 | -0.0762 | 141.9595
6 | 1.1153 | 0.0077 | -0.0778 | 144.8442
6.5 | 1.1696 | 0.00816 | -0.0774 | 143.3333
7 | 1.22 | 0.00878 | -0.0763 | 138.9522
7.5 | 1.2634 | 0.00967 | -0.0743 | 130.6515
8 | 1.2866 | 0.01121 | -0.0693 | 114.7725
8.5 | 1.2797 | 0.01338 | -0.0602 | 95.6428
9 | 1.2768 | 0.01631 | -0.0537 | 78.2833
9.5 | 1.2765 | 0.01962 | -0.0485 | 65.0612
10 | 1.2794 | 0.02308 | -0.0443 | 55.4333
10.5 | 1.2853 | 0.0266 | -0.0408 | 48.3195
11 | 1.2897 | 0.03044 | -0.0378 | 42.3686
11.5 | 1.2966 | 0.0344 | -0.0353 | 37.6919
12 | 1.3061 | 0.03846 | -0.0333 | 33.96
12.5 | 1.3186 | 0.04245 | -0.0319 | 31.0624
13 | 1.3331 | 0.04648 | -0.0307 | 28.6812
13.5 | 1.3405 | 0.05135 | -0.0298 | 26.1052
14 | 1.3551 | 0.05573 | -0.0293 | 24.3154
14.5 | 1.3613 | 0.06116 | -0.029 | 22.258
15 | 1.3696 | 0.06662 | -0.0291 | 20.5584
15.5 | 1.3778 | 0.07228 | -0.0296 | 19.062
16 | 1.3771 | 0.07928 | -0.0307 | 17.3701
16.5 | 1.3803 | 0.08602 | -0.032 | 16.0463
17 | 1.3839 | 0.09293 | -0.0337 | 14.8919
17.5 | 1.3831 | 0.10061 | -0.0359 | 13.7471
18 | 1.3713 | 0.11015 | -0.0393 | 12.4494
18.5 | 1.3712 | 0.11818 | -0.0424 | 11.6026
19 | 1.3687 | 0.12672 | -0.0461 | 10.801
19.5 | 1.3658 | 0.13551 | -0.0503 | 10.079
20 | 1.3575 | 0.14526 | -0.0555 | 9.3453

## 47. Re 1M Mach 0.50 (1)
BIGFOIL.COM POLAR EXPORT
NACA63-516 a=0.5
NACA63-516 a=0.5 |  |  |  | Cl Max: | 1.447 | at alpha= | 9 | deg
JavaFoil+Calcfoil stall+Eppler ext transition |  |  |  | L/D Max: | 107.458 | at alpha= | 5 | deg
Re: | 1000000 |  |  | Cd Min: | 0.0071 | at alpha= | -2.5 | deg
Mach: | 0.5 |  |  | Cl=0 at alpha= | -3.2571 | deg
|  |  |  | @ Cl=0.1, Cd= | 0.0072952
|  |  |  | @ Cl=0.4, Cd= | 0.0073177
|  |  |  | @ Cl=0.6, Cd= | 0.0078873
alpha (deg) | Cl | Cd | Cm | Cl/Cd
-20 | -0.947 | 0.19749 | -0.029 | -4.795
-19.5 | -0.918 | 0.19175 | -0.029 | -4.79
-19 | -0.89 | 0.18982 | -0.029 | -4.69
-18.5 | -0.863 | 0.18389 | -0.029 | -4.691
-18 | -0.835 | 0.17456 | -0.03 | -4.784
-17.5 | -0.807 | 0.17608 | -0.03 | -4.582
-17 | -0.777 | 0.167 | -0.029 | -4.654
-16.5 | -0.749 | 0.15854 | -0.029 | -4.725
-16 | -0.721 | 0.15392 | -0.029 | -4.686
-15.5 | -0.693 | 0.15253 | -0.029 | -4.545
-15 | -0.665 | 0.14468 | -0.029 | -4.593
-14.5 | -0.636 | 0.13873 | -0.028 | -4.582
-14 | -0.608 | 0.13679 | -0.028 | -4.442
-13.5 | -0.58 | 0.13303 | -0.029 | -4.357
-13 | -0.552 | 0.12343 | -0.029 | -4.468
-12.5 | -0.523 | 0.11886 | -0.029 | -4.401
-12 | -0.494 | 0.1139 | -0.027 | -4.338
-11.5 | -0.466 | 0.11075 | -0.027 | -4.207
-11 | -0.438 | 0.10364 | -0.028 | -4.225
-10.5 | -0.41 | 0.10088 | -0.028 | -4.061
-10 | -0.381 | 0.09289 | -0.026 | -4.101
-9.5 | -0.353 | 0.09041 | -0.026 | -3.901
-9 | -0.325 | 0.07072 | -0.03 | -4.601
-8.5 | -0.445 | 0.06465 | -0.031 | -6.889
-8 | -0.457 | 0.05483 | -0.035 | -8.33
-7.5 | -0.432 | 0.04822 | -0.038 | -8.966
-7 | -0.471 | 0.01405 | -0.064 | -33.566
-6.5 | -0.424 | 0.01222 | -0.066 | -34.725
-6 | -0.371 | 0.01138 | -0.067 | -32.588
-5.5 | -0.307 | 0.01078 | -0.068 | -28.495
-5 | -0.241 | 0.01036 | -0.069 | -23.27
-4.5 | -0.173 | 0.01001 | -0.069 | -17.29
-4 | -0.104 | 0.0097 | -0.07 | -10.719
-3.5 | -0.034 | 0.00938 | -0.071 | -3.636
-3 | 0.036 | 0.00908 | -0.071 | 4.003
-2.5 | 0.107 | 0.0071 | -0.072 | 15.069
-2 | 0.178 | 0.0071 | -0.073 | 25.053
-1.5 | 0.249 | 0.00713 | -0.073 | 34.973
-1 | 0.32 | 0.0072 | -0.074 | 44.484
-0.5 | 0.391 | 0.0073 | -0.075 | 53.596
0 | 0.462 | 0.00744 | -0.075 | 62.122
0.5 | 0.533 | 0.00764 | -0.076 | 69.791
1 | 0.598 | 0.00788 | -0.076 | 75.807
1.5 | 0.666 | 0.00813 | -0.076 | 81.866
2 | 0.733 | 0.00837 | -0.077 | 87.559
2.5 | 0.801 | 0.00867 | -0.077 | 92.338
3 | 0.862 | 0.00901 | -0.078 | 95.614
3.5 | 0.927 | 0.00939 | -0.078 | 98.773
4 | 0.993 | 0.00943 | -0.079 | 105.215
4.5 | 1.057 | 0.00986 | -0.079 | 107.185
5 | 1.121 | 0.01043 | -0.079 | 107.458
5.5 | 1.182 | 0.011 | -0.08 | 107.41
6 | 1.24 | 0.01172 | -0.08 | 105.855
6.5 | 1.295 | 0.01253 | -0.081 | 103.389
7 | 1.346 | 0.01354 | -0.081 | 99.422
7.5 | 1.392 | 0.01493 | -0.081 | 93.269
8 | 1.413 | 0.02674 | -0.081 | 52.839
8.5 | 1.438 | 0.02904 | -0.081 | 49.522
9 | 1.447 | 0.03149 | -0.081 | 45.972
9.5 | 1.43 | 0.03447 | -0.082 | 41.479
10 | 1.355 | 0.0387 | -0.082 | 35.013
10.5 | 0.761 | 0.08142 | -0.035 | 9.353
11 | 0.788 | 0.10308 | -0.035 | 7.645
11.5 | 0.815 | 0.10627 | -0.035 | 7.667
12 | 0.843 | 0.11526 | -0.04 | 7.314
12.5 | 0.869 | 0.11706 | -0.04 | 7.427
13 | 0.896 | 0.12439 | -0.04 | 7.202
13.5 | 0.924 | 0.1298 | -0.044 | 7.119
14 | 0.95 | 0.13674 | -0.044 | 6.951

## 48. Re 1M Mach 0.50 (2)
BIGFOIL.COM POLAR EXPORT
NACA63-516 a=0.5
NACA63-516 a=0.5 |  |  |  | Cl Max: | 1.3107 | at alpha= | 7.5 | deg
XFOIL ncrit=9 |  |  |  | L/D Max: | 132.564 | at alpha= | 5.5 | deg
Re: | 1000000 |  |  | Cd Min: | 0.24875 | at alpha= | -20 | deg
Mach: | 0.5 |  |  | Cl=0 at alpha= | -3.3546 | deg
|  |  |  | @ Cl=0.1, Cd= | 0.0082557
|  |  |  | @ Cl=0.4, Cd= | 0.0075424
|  |  |  | @ Cl=0.6, Cd= | 0.0076571
alpha (deg) | Cl | Cd | Cm | Cl/Cd
-20 | -0.5963 | 0.24875 | 0.0305 | -2.3972
-19 | -0.556 | 0.23201 | 0.0208 | -2.3964
-18 | -0.5151 | 0.21484 | 0.0108 | -2.3976
-17.5 | -0.4904 | 0.20799 | 0.0068 | -2.3578
-17 | -0.4686 | 0.20006 | 0.0021 | -2.3423
-16.5 | -0.4552 | 0.18857 | -0.0035 | -2.414
-16 | -0.4323 | 0.18141 | -0.0081 | -2.383
-15.5 | -0.4134 | 0.17288 | -0.013 | -2.3913
-15 | -0.3989 | 0.16308 | -0.0183 | -2.446
-14.5 | -0.3856 | 0.15338 | -0.0237 | -2.514
-14 | -0.3673 | 0.14548 | -0.0284 | -2.5247
-13.5 | -0.3541 | 0.13654 | -0.0335 | -2.5934
-13 | -0.3519 | 0.12501 | -0.04 | -2.815
-12.5 | -0.3302 | 0.11907 | -0.0437 | -2.7732
-12 | -0.3394 | 0.10602 | -0.0511 | -3.2013
-11.5 | -0.315 | 0.10122 | -0.0543 | -3.112
-10.5 | -0.3654 | 0.07356 | -0.0712 | -4.9674
-10 | -0.428 | 0.05512 | -0.0846 | -7.7649
-9.5 | -0.4662 | 0.04315 | -0.094 | -10.8042
-9 | -0.4985 | 0.03384 | -0.1003 | -14.7311
-8.5 | -0.5095 | 0.02845 | -0.1014 | -17.9086
-8 | -0.5225 | 0.02434 | -0.0968 | -21.4667
-7.5 | -0.5028 | 0.0205 | -0.0929 | -24.5268
-7 | -0.4616 | 0.01754 | -0.0896 | -26.317
-6.5 | -0.4087 | 0.01537 | -0.0869 | -26.5908
-6 | -0.3492 | 0.01384 | -0.0847 | -25.2312
-5.5 | -0.2898 | 0.01244 | -0.0829 | -23.2958
-5 | -0.2237 | 0.01155 | -0.0819 | -19.368
-4.5 | -0.1568 | 0.01076 | -0.0811 | -14.5725
-4 | -0.0885 | 0.01022 | -0.0807 | -8.6595
-3.5 | -0.0196 | 0.00967 | -0.0807 | -2.0269
-3 | 0.0478 | 0.00899 | -0.0808 | 5.317
-2.5 | 0.1132 | 0.00807 | -0.0811 | 14.0273
-2 | 0.1818 | 0.0076 | -0.0815 | 23.9211
-1.5 | 0.252 | 0.00755 | -0.082 | 33.3775
-1 | 0.3227 | 0.00753 | -0.0826 | 42.8552
-0.5 | 0.3932 | 0.00754 | -0.0832 | 52.1485
0.5 | 0.5335 | 0.00759 | -0.0845 | 70.2899
1 | 0.6029 | 0.00766 | -0.0851 | 78.7076
1.5 | 0.673 | 0.00768 | -0.0857 | 87.6302
2 | 0.7419 | 0.00778 | -0.086 | 95.3599
2.5 | 0.8113 | 0.00782 | -0.0863 | 103.7468
3 | 0.8793 | 0.00794 | -0.0863 | 110.7431
3.5 | 0.9473 | 0.00805 | -0.0861 | 117.677
4 | 1.0138 | 0.00822 | -0.0855 | 123.3333
4.5 | 1.0779 | 0.00844 | -0.0843 | 127.7133
5 | 1.1376 | 0.00871 | -0.0821 | 130.6085
5.5 | 1.1891 | 0.00897 | -0.0781 | 132.5641
6 | 1.2584 | 0.00953 | -0.078 | 132.0462
6.5 | 1.2943 | 0.01044 | -0.0724 | 123.9751
7 | 1.31 | 0.01224 | -0.0651 | 107.0261
7.5 | 1.3107 | 0.01536 | -0.0579 | 85.332
8 | 1.2973 | 0.01971 | -0.0508 | 65.8194
8.5 | 1.2788 | 0.02478 | -0.0445 | 51.6061
9 | 1.2625 | 0.0302 | -0.0394 | 41.8046
9.5 | 1.2521 | 0.03579 | -0.0356 | 34.9846
10 | 1.2488 | 0.04135 | -0.0328 | 30.2007
10.5 | 1.2474 | 0.04714 | -0.0306 | 26.4616
11 | 1.2478 | 0.05319 | -0.0291 | 23.4593
11.5 | 1.2543 | 0.05909 | -0.028 | 21.2269
12 | 1.261 | 0.06534 | -0.0275 | 19.2991
12.5 | 1.2623 | 0.07243 | -0.0276 | 17.4279

## 49. Re 2M Mach 0.00 (1)
BIGFOIL.COM POLAR EXPORT
NACA63-516 a=0.5
NACA63-516 a=0.5 |  |  |  | Cl Max: | 1.598 | at alpha= | 13.5 | deg
JavaFoil+Calcfoil stall+Eppler ext transition |  |  |  | L/D Max: | 151.005 | at alpha= | 5 | deg
Re: | 2000000 |  |  | Cd Min: | 0.00592 | at alpha= | -2 | deg
Mach: | 0 |  |  | Cl=0 at alpha= | -3.2581 | deg
|  |  |  | @ Cl=0.1, Cd= | 0.0059377
|  |  |  | @ Cl=0.4, Cd= | 0.00607
|  |  |  | @ Cl=0.6, Cd= | 0.0063493
alpha (deg) | Cl | Cd | Cm | Cl/Cd
-17 | -0.755 | 0.12965 | -0.026 | -5.824
-16.5 | -0.764 | 0.12271 | -0.026 | -6.226
-16 | -0.771 | 0.11553 | -0.027 | -6.673
-15.5 | -0.775 | 0.10844 | -0.028 | -7.151
-15 | -0.777 | 0.10182 | -0.028 | -7.634
-14.5 | -0.777 | 0.09516 | -0.03 | -8.166
-14 | -0.774 | 0.08876 | -0.031 | -8.716
-13.5 | -0.768 | 0.08165 | -0.032 | -9.409
-13 | -0.763 | 0.07285 | -0.034 | -10.467
-12.5 | -0.78 | 0.04968 | -0.041 | -15.693
-12 | -0.792 | 0.03231 | -0.045 | -24.51
-11.5 | -0.786 | 0.02456 | -0.048 | -31.987
-11 | -0.779 | 0.01757 | -0.05 | -44.365
-10.5 | -0.768 | 0.01278 | -0.052 | -60.062
-10 | -0.735 | 0.01136 | -0.053 | -64.733
-9.5 | -0.703 | 0.01064 | -0.055 | -66.077
-9 | -0.657 | 0.0102 | -0.055 | -64.422
-8.5 | -0.608 | 0.00972 | -0.056 | -62.591
-8 | -0.556 | 0.00933 | -0.056 | -59.601
-7.5 | -0.501 | 0.00898 | -0.057 | -55.809
-7 | -0.445 | 0.00923 | -0.057 | -48.227
-6.5 | -0.388 | 0.00899 | -0.058 | -43.128
-6 | -0.33 | 0.00871 | -0.058 | -37.852
-5.5 | -0.271 | 0.00852 | -0.059 | -31.79
-5 | -0.211 | 0.00827 | -0.06 | -25.545
-4.5 | -0.151 | 0.00808 | -0.06 | -18.714
-4 | -0.091 | 0.0079 | -0.061 | -11.465
-3.5 | -0.03 | 0.00773 | -0.061 | -3.833
-3 | 0.032 | 0.00601 | -0.062 | 5.247
-2.5 | 0.093 | 0.00594 | -0.062 | 15.622
-2 | 0.154 | 0.00592 | -0.063 | 26.039
-1.5 | 0.216 | 0.00594 | -0.064 | 36.358
-1 | 0.277 | 0.00597 | -0.064 | 46.452
-0.5 | 0.339 | 0.00603 | -0.065 | 56.218
0 | 0.4 | 0.00607 | -0.065 | 65.906
0.5 | 0.462 | 0.00614 | -0.066 | 75.189
1 | 0.523 | 0.00622 | -0.066 | 84.029
1.5 | 0.584 | 0.00631 | -0.067 | 92.516
2 | 0.645 | 0.00646 | -0.068 | 99.967
2.5 | 0.707 | 0.00657 | -0.068 | 107.488
3 | 0.764 | 0.00673 | -0.069 | 113.49
3.5 | 0.825 | 0.0069 | -0.069 | 119.535
4 | 0.885 | 0.00712 | -0.07 | 124.278
4.5 | 0.945 | 0.00703 | -0.07 | 134.317
5 | 0.999 | 0.00662 | -0.071 | 151.005
5.5 | 1.054 | 0.00751 | -0.071 | 140.374
6 | 1.108 | 0.00785 | -0.071 | 141.166
6.5 | 1.16 | 0.00819 | -0.072 | 141.749
7 | 1.211 | 0.00869 | -0.072 | 139.348
7.5 | 1.261 | 0.00934 | -0.072 | 134.969
8 | 1.305 | 0.01082 | -0.072 | 120.651
8.5 | 1.348 | 0.0123 | -0.073 | 109.521
9 | 1.379 | 0.0181 | -0.072 | 76.176
9.5 | 1.419 | 0.01918 | -0.073 | 73.992
10 | 1.458 | 0.02024 | -0.073 | 72.004
10.5 | 1.491 | 0.02147 | -0.073 | 69.453
11 | 1.52 | 0.02283 | -0.074 | 66.577
11.5 | 1.545 | 0.02423 | -0.074 | 63.767
12 | 1.566 | 0.02575 | -0.074 | 60.812
12.5 | 1.583 | 0.02721 | -0.075 | 58.156
13 | 1.594 | 0.02885 | -0.075 | 55.26
13.5 | 1.598 | 0.03085 | -0.075 | 51.805
14 | 1.596 | 0.03288 | -0.076 | 48.555
14.5 | 1.589 | 0.03499 | -0.076 | 45.415
15 | 1.576 | 0.03739 | -0.076 | 42.161
15.5 | 1.56 | 0.03958 | -0.076 | 39.402
16 | 1.537 | 0.04269 | -0.077 | 36.01
16.5 | 1.511 | 0.04561 | -0.077 | 33.132
17 | 1.481 | 0.0491 | -0.077 | 30.162
17.5 | 1.447 | 0.05306 | -0.077 | 27.27
18 | 1.411 | 0.05667 | -0.077 | 24.896
18.5 | 1.37 | 0.06238 | -0.077 | 21.961

## 50. Re 2M Mach 0.00 (2)
BIGFOIL.COM POLAR EXPORT
NACA63-516 a=0.5
NACA63-516 a=0.5 |  |  |  | Cl Max: | 1.5647 | at alpha= | 19.5 | deg
XFOIL ncrit=9 |  |  |  | L/D Max: | 167.132 | at alpha= | 6 | deg
Re: | 2000000 |  |  | Cd Min: | 0.0967 | at alpha= | 20 | deg
Mach: | 0 |  |  | Cl=0 at alpha= | -3.3198 | deg
|  |  |  | @ Cl=0.1, Cd= | 0.0062097
|  |  |  | @ Cl=0.4, Cd= | 0.0055681
|  |  |  | @ Cl=0.6, Cd= | 0.0055515
alpha (deg) | Cl | Cd | Cm | Cl/Cd
-20 | -1.0676 | 0.09514 | -0.0418 | -11.2214
-19.5 | -1.1454 | 0.07406 | -0.0555 | -15.4658
-19 | -1.195 | 0.0595 | -0.0648 | -20.084
-18.5 | -1.2323 | 0.04839 | -0.0713 | -25.466
-17.5 | -1.2524 | 0.03448 | -0.0788 | -36.3225
-17 | -1.2621 | 0.02925 | -0.0792 | -43.1487
-16 | -1.2566 | 0.02259 | -0.0762 | -55.6264
-15.5 | -1.2448 | 0.02069 | -0.0728 | -60.1643
-15 | -1.2267 | 0.01949 | -0.0686 | -62.94
-14.5 | -1.1902 | 0.01856 | -0.0668 | -64.1272
-14 | -1.1468 | 0.01788 | -0.0657 | -64.1387
-13.5 | -1.1035 | 0.01707 | -0.0646 | -64.6456
-13 | -1.059 | 0.01618 | -0.0637 | -65.4512
-12.5 | -1.0103 | 0.01555 | -0.0631 | -64.9711
-12 | -0.9604 | 0.01496 | -0.0628 | -64.1979
-11.5 | -0.9089 | 0.01443 | -0.0625 | -62.9868
-11 | -0.8582 | 0.01376 | -0.0622 | -62.3692
-10.5 | -0.8082 | 0.01292 | -0.0619 | -62.5542
-10 | -0.7549 | 0.01241 | -0.0618 | -60.83
-9.5 | -0.7006 | 0.01195 | -0.0619 | -58.6276
-9 | -0.6458 | 0.0115 | -0.062 | -56.1565
-8.5 | -0.5913 | 0.01097 | -0.0622 | -53.9015
-8 | -0.5365 | 0.01038 | -0.0623 | -51.6859
-7.5 | -0.4803 | 0.01001 | -0.0626 | -47.982
-7 | -0.4234 | 0.00966 | -0.063 | -43.8302
-6.5 | -0.367 | 0.00921 | -0.0633 | -39.848
-6 | -0.3097 | 0.00888 | -0.0638 | -34.8761
-5.5 | -0.2519 | 0.00857 | -0.0643 | -29.3932
-5 | -0.1942 | 0.0083 | -0.0648 | -23.3976
-4.5 | -0.1362 | 0.008 | -0.0653 | -17.025
-4 | -0.0784 | 0.00763 | -0.0659 | -10.2752
-3.5 | -0.0207 | 0.00729 | -0.0665 | -2.8395
-2.5 | 0.0942 | 0.00625 | -0.0679 | 15.072
-2 | 0.1518 | 0.00585 | -0.0686 | 25.9487
-1.5 | 0.2109 | 0.0057 | -0.0694 | 37
-1 | 0.2701 | 0.0056 | -0.0701 | 48.2321
-0.5 | 0.3292 | 0.00562 | -0.0709 | 58.5765
0 | 0.3888 | 0.00557 | -0.0717 | 69.8025
0.5 | 0.448 | 0.00556 | -0.0724 | 80.5755
1.5 | 0.5662 | 0.00554 | -0.074 | 102.2022
2 | 0.6248 | 0.00556 | -0.0747 | 112.3741
2.5 | 0.6837 | 0.00553 | -0.0755 | 123.6347
3.5 | 0.8 | 0.0056 | -0.0768 | 142.8571
4 | 0.8577 | 0.00567 | -0.0774 | 151.2698
4.5 | 0.9145 | 0.00581 | -0.0779 | 157.401
5 | 0.9705 | 0.00599 | -0.0782 | 162.02
5.5 | 1.0259 | 0.00616 | -0.0784 | 166.5422
6 | 1.078 | 0.00645 | -0.0781 | 167.1318
6.5 | 1.1226 | 0.00692 | -0.0762 | 162.2254
7 | 1.1764 | 0.00775 | -0.0769 | 151.7935
7.5 | 1.2155 | 0.00898 | -0.075 | 135.3563
8 | 1.2479 | 0.01032 | -0.072 | 120.9205
8.5 | 1.2701 | 0.01168 | -0.0673 | 108.7414
9 | 1.2776 | 0.01314 | -0.0604 | 97.2298
9.5 | 1.2914 | 0.01493 | -0.0556 | 86.497
10 | 1.3068 | 0.01697 | -0.0517 | 77.0065
10.5 | 1.3208 | 0.01931 | -0.0481 | 68.3998
11 | 1.3369 | 0.02172 | -0.0451 | 61.5516
11.5 | 1.354 | 0.02419 | -0.0425 | 55.9735
12 | 1.3739 | 0.0266 | -0.0404 | 51.6504
12.5 | 1.3934 | 0.02913 | -0.0385 | 47.8338
13 | 1.4106 | 0.032 | -0.0368 | 44.0812
13.5 | 1.431 | 0.03475 | -0.0355 | 41.1799
14 | 1.4485 | 0.03788 | -0.0342 | 38.2392
14.5 | 1.4641 | 0.04128 | -0.0332 | 35.4675
15 | 1.4822 | 0.04458 | -0.0324 | 33.2481
15.5 | 1.4957 | 0.04842 | -0.0317 | 30.8901
16 | 1.5076 | 0.0526 | -0.0313 | 28.6616
16.5 | 1.5224 | 0.05659 | -0.0312 | 26.9023
17 | 1.5344 | 0.061 | -0.0313 | 25.1541
17.5 | 1.541 | 0.0662 | -0.0316 | 23.2779
18 | 1.5487 | 0.07144 | -0.0322 | 21.6783
18.5 | 1.5583 | 0.0766 | -0.0332 | 20.3433
19 | 1.5629 | 0.08251 | -0.0344 | 18.9419
19.5 | 1.5647 | 0.08902 | -0.0361 | 17.5769
20 | 1.5595 | 0.0967 | -0.0383 | 16.1272

## 51. Re 2M Mach 0.10 (1)
BIGFOIL.COM POLAR EXPORT
NACA63-516 a=0.5
NACA63-516 a=0.5 |  |  |  | Cl Max: | 1.591 | at alpha= | 13.5 | deg
JavaFoil+Calcfoil stall+Eppler ext transition |  |  |  | L/D Max: | 141.027 | at alpha= | 6.5 | deg
Re: | 2000000 |  |  | Cd Min: | 0.00593 | at alpha= | -2 | deg
Mach: | 0.1 |  |  | Cl=0 at alpha= | -3.2581 | deg
|  |  |  | @ Cl=0.1, Cd= | 0.0059477
|  |  |  | @ Cl=0.4, Cd= | 0.0060787
|  |  |  | @ Cl=0.6, Cd= | 0.0063652
alpha (deg) | Cl | Cd | Cm | Cl/Cd
-16.5 | -0.735 | 0.12487 | -0.026 | -5.89
-16 | -0.747 | 0.11521 | -0.027 | -6.482
-15.5 | -0.753 | 0.1109 | -0.027 | -6.791
-15 | -0.758 | 0.10383 | -0.028 | -7.302
-14.5 | -0.76 | 0.09728 | -0.029 | -7.814
-14 | -0.76 | 0.09063 | -0.03 | -8.383
-13.5 | -0.756 | 0.08382 | -0.031 | -9.021
-13 | -0.751 | 0.07616 | -0.033 | -9.857
-12.5 | -0.754 | 0.06123 | -0.038 | -12.31
-12 | -0.768 | 0.04159 | -0.043 | -18.459
-11.5 | -0.773 | 0.02781 | -0.047 | -27.814
-11 | -0.773 | 0.01867 | -0.05 | -41.428
-10.5 | -0.766 | 0.01306 | -0.052 | -58.645
-10 | -0.734 | 0.01107 | -0.053 | -66.318
-9.5 | -0.704 | 0.01071 | -0.055 | -65.771
-9 | -0.659 | 0.01025 | -0.055 | -64.259
-8.5 | -0.61 | 0.00983 | -0.056 | -62.058
-8 | -0.558 | 0.00943 | -0.057 | -59.151
-7.5 | -0.503 | 0.00901 | -0.057 | -55.838
-7 | -0.447 | 0.00927 | -0.058 | -48.23
-6.5 | -0.39 | 0.00902 | -0.058 | -43.182
-6 | -0.331 | 0.00879 | -0.059 | -37.695
-5.5 | -0.272 | 0.00855 | -0.059 | -31.844
-5 | -0.212 | 0.00829 | -0.06 | -25.605
-4.5 | -0.152 | 0.00809 | -0.06 | -18.778
-4 | -0.091 | 0.00791 | -0.061 | -11.502
-3.5 | -0.03 | 0.00774 | -0.062 | -3.845
-3 | 0.032 | 0.00602 | -0.062 | 5.266
-2.5 | 0.093 | 0.00595 | -0.063 | 15.681
-2 | 0.155 | 0.00593 | -0.063 | 26.143
-1.5 | 0.217 | 0.00595 | -0.064 | 36.511
-1 | 0.279 | 0.00598 | -0.064 | 46.627
-0.5 | 0.341 | 0.00604 | -0.065 | 56.381
0 | 0.402 | 0.00608 | -0.066 | 66.171
0.5 | 0.464 | 0.00615 | -0.066 | 75.438
1 | 0.526 | 0.00623 | -0.067 | 84.388
1.5 | 0.587 | 0.00634 | -0.067 | 92.548
2 | 0.649 | 0.00646 | -0.068 | 100.415
2.5 | 0.71 | 0.00663 | -0.068 | 107.122
3 | 0.768 | 0.00673 | -0.069 | 114.037
3.5 | 0.829 | 0.00698 | -0.07 | 118.775
4 | 0.889 | 0.00719 | -0.07 | 123.689
4.5 | 0.95 | 0.00713 | -0.071 | 133.111
5 | 1.003 | 0.0073 | -0.071 | 137.456
5.5 | 1.058 | 0.00757 | -0.071 | 139.85
6 | 1.112 | 0.0079 | -0.072 | 140.836
6.5 | 1.165 | 0.00826 | -0.072 | 141.027
7 | 1.216 | 0.00878 | -0.072 | 138.557
7.5 | 1.266 | 0.00947 | -0.073 | 133.688
8 | 1.31 | 0.01099 | -0.073 | 119.16
8.5 | 1.352 | 0.01257 | -0.073 | 107.566
9 | 1.383 | 0.01834 | -0.073 | 75.416
9.5 | 1.424 | 0.01942 | -0.073 | 73.314
10 | 1.462 | 0.02052 | -0.073 | 71.225
10.5 | 1.494 | 0.02178 | -0.074 | 68.616
11 | 1.522 | 0.02307 | -0.074 | 65.983
11.5 | 1.546 | 0.02461 | -0.074 | 62.839
12 | 1.565 | 0.02616 | -0.075 | 59.836
12.5 | 1.58 | 0.02771 | -0.075 | 57.026
13 | 1.59 | 0.0295 | -0.075 | 53.896
13.5 | 1.591 | 0.03146 | -0.076 | 50.578
14 | 1.586 | 0.03354 | -0.076 | 47.293
14.5 | 1.575 | 0.03576 | -0.076 | 44.038
15 | 1.558 | 0.03822 | -0.077 | 40.773
15.5 | 1.537 | 0.04047 | -0.077 | 37.981
16 | 1.511 | 0.04328 | -0.077 | 34.908
16.5 | 1.478 | 0.04732 | -0.077 | 31.245
17 | 1.443 | 0.0511 | -0.077 | 28.231
17.5 | 1.404 | 0.05493 | -0.077 | 25.559
18 | 1.362 | 0.05906 | -0.077 | 23.069
18.5 | 1.315 | 0.06539 | -0.077 | 20.116

## 52. Re 2M Mach 0.10 (2)
BIGFOIL.COM POLAR EXPORT
NACA63-516 a=0.5
NACA63-516 a=0.5 |  |  |  | Cl Max: | 1.5545 | at alpha= | 19 | deg
XFOIL ncrit=9 |  |  |  | L/D Max: | 166.938 | at alpha= | 6 | deg
Re: | 2000000 |  |  | Cd Min: | 0.14029 | at alpha= | -20 | deg
Mach: | 0.1 |  |  | Cl=0 at alpha= | -3.3216 | deg
|  |  |  | @ Cl=0.1, Cd= | 0.0062445
|  |  |  | @ Cl=0.4, Cd= | 0.00558
|  |  |  | @ Cl=0.6, Cd= | 0.0055753
alpha (deg) | Cl | Cd | Cm | Cl/Cd
-20 | -0.844 | 0.14029 | -0.0142 | -6.0161
-19.5 | -1.0358 | 0.09498 | -0.0433 | -10.9055
-19 | -1.1235 | 0.07237 | -0.0582 | -15.5244
-18.5 | -1.178 | 0.05731 | -0.0679 | -20.5549
-17.5 | -1.2189 | 0.03951 | -0.079 | -30.8504
-17 | -1.2362 | 0.03295 | -0.0807 | -37.5175
-16.5 | -1.2364 | 0.02852 | -0.081 | -43.352
-16 | -1.2368 | 0.0247 | -0.0798 | -50.0729
-15.5 | -1.2325 | 0.02191 | -0.0771 | -56.2529
-15 | -1.2211 | 0.02015 | -0.073 | -60.6005
-14.5 | -1.1952 | 0.01903 | -0.0695 | -62.8061
-14 | -1.1538 | 0.01822 | -0.068 | -63.326
-13.5 | -1.1084 | 0.01755 | -0.0669 | -63.1567
-13 | -1.0652 | 0.01656 | -0.0656 | -64.3237
-12.5 | -1.017 | 0.01584 | -0.0649 | -64.2045
-12 | -0.9668 | 0.01523 | -0.0643 | -63.48
-11.5 | -0.9152 | 0.01466 | -0.0639 | -62.4284
-11 | -0.8623 | 0.01417 | -0.0637 | -60.8539
-10.5 | -0.8136 | 0.01314 | -0.063 | -61.9178
-10 | -0.7601 | 0.01259 | -0.0629 | -60.3733
-9.5 | -0.7055 | 0.0121 | -0.0629 | -58.3058
-9 | -0.6504 | 0.01163 | -0.0629 | -55.9243
-8.5 | -0.5947 | 0.01118 | -0.063 | -53.1932
-8 | -0.5402 | 0.01048 | -0.063 | -51.5458
-7.5 | -0.4837 | 0.01008 | -0.0633 | -47.9861
-7 | -0.4264 | 0.00971 | -0.0636 | -43.9135
-6.5 | -0.3694 | 0.00928 | -0.0639 | -39.806
-6 | -0.3118 | 0.00891 | -0.0643 | -34.9944
-5.5 | -0.2535 | 0.00862 | -0.0648 | -29.4084
-4.5 | -0.137 | 0.00802 | -0.0658 | -17.0823
-4 | -0.0788 | 0.00767 | -0.0664 | -10.2738
-3.5 | -0.0208 | 0.00732 | -0.0669 | -2.8415
-3 | 0.0375 | 0.00686 | -0.0676 | 5.4665
-2.5 | 0.095 | 0.00628 | -0.0683 | 15.1274
-2 | 0.1528 | 0.00587 | -0.069 | 26.0307
-1.5 | 0.2124 | 0.00571 | -0.0698 | 37.1979
-1 | 0.2719 | 0.00562 | -0.0705 | 48.3808
-0.5 | 0.3314 | 0.00563 | -0.0713 | 58.8632
0 | 0.3914 | 0.00558 | -0.0721 | 70.1434
0.5 | 0.4509 | 0.00558 | -0.0729 | 80.8065
1.5 | 0.5699 | 0.00556 | -0.0744 | 102.5
2 | 0.6288 | 0.00559 | -0.0751 | 112.4866
2.5 | 0.6881 | 0.00555 | -0.0759 | 123.982
3 | 0.7468 | 0.00559 | -0.0766 | 133.5957
3.5 | 0.8052 | 0.00563 | -0.0772 | 143.0195
4 | 0.8634 | 0.0057 | -0.0778 | 151.4737
4.5 | 0.9206 | 0.00585 | -0.0783 | 157.3675
5 | 0.9769 | 0.00604 | -0.0786 | 161.7384
5.5 | 1.0326 | 0.00621 | -0.0788 | 166.2802
6 | 1.0851 | 0.0065 | -0.0784 | 166.9385
6.5 | 1.1298 | 0.00697 | -0.0764 | 162.0947
7 | 1.1831 | 0.00785 | -0.0769 | 150.7134
7.5 | 1.2216 | 0.0091 | -0.0748 | 134.2418
8 | 1.2522 | 0.01049 | -0.0715 | 119.3708
8.5 | 1.269 | 0.01186 | -0.0657 | 106.9983
9 | 1.2774 | 0.01346 | -0.0592 | 94.9034
9.5 | 1.2912 | 0.01536 | -0.0546 | 84.0625
10 | 1.3064 | 0.0175 | -0.0507 | 74.6514
10.5 | 1.3197 | 0.01997 | -0.0471 | 66.0841
11 | 1.3349 | 0.02252 | -0.0441 | 59.2762
11.5 | 1.3521 | 0.02507 | -0.0415 | 53.933
12 | 1.3714 | 0.02761 | -0.0394 | 49.6704
12.5 | 1.3912 | 0.03019 | -0.0376 | 46.0815
13 | 1.4083 | 0.03317 | -0.0359 | 42.457
13.5 | 1.4293 | 0.03598 | -0.0346 | 39.7248
14 | 1.4457 | 0.03929 | -0.0334 | 36.7956
14.5 | 1.4625 | 0.0427 | -0.0324 | 34.2506
15 | 1.4795 | 0.0462 | -0.0316 | 32.0238
15.5 | 1.4912 | 0.05035 | -0.031 | 29.6167
16 | 1.5048 | 0.05447 | -0.0306 | 27.6262
16.5 | 1.5183 | 0.05873 | -0.0306 | 25.8522
17 | 1.5287 | 0.06348 | -0.0307 | 24.0816
17.5 | 1.5332 | 0.06906 | -0.0312 | 22.201
18 | 1.5434 | 0.07417 | -0.0319 | 20.809
18.5 | 1.5513 | 0.07968 | -0.033 | 19.4691
19 | 1.5545 | 0.08597 | -0.0344 | 18.0819
19.5 | 1.5512 | 0.09341 | -0.0365 | 16.6064
20 | 1.5489 | 0.10082 | -0.0389 | 15.363

## 53. Re 2M Mach 0.25 (1)
BIGFOIL.COM POLAR EXPORT
NACA63-516 a=0.5
NACA63-516 a=0.5 |  |  |  | Cl Max: | 1.552 | at alpha= | 12.5 | deg
JavaFoil+Calcfoil stall+Eppler ext transition |  |  |  | L/D Max: | 137.41 | at alpha= | 6 | deg
Re: | 2000000 |  |  | Cd Min: | 0.00598 | at alpha= | -2 | deg
Mach: | 0.25 |  |  | Cl=0 at alpha= | -3.2578 | deg
|  |  |  | @ Cl=0.1, Cd= | 0.0060268
|  |  |  | @ Cl=0.4, Cd= | 0.0061556
|  |  |  | @ Cl=0.6, Cd= | 0.0064438
alpha (deg) | Cl | Cd | Cm | Cl/Cd
-15.5 | -0.562 | 0.12141 | -0.026 | -4.627
-15 | -0.594 | 0.11614 | -0.026 | -5.118
-14.5 | -0.622 | 0.11052 | -0.026 | -5.631
-14 | -0.645 | 0.1031 | -0.027 | -6.253
-13.5 | -0.662 | 0.09568 | -0.028 | -6.914
-13 | -0.673 | 0.08702 | -0.03 | -7.735
-12.5 | -0.678 | 0.0815 | -0.031 | -8.314
-12 | -0.678 | 0.07439 | -0.032 | -9.109
-11.5 | -0.674 | 0.06661 | -0.035 | -10.113
-11 | -0.693 | 0.04351 | -0.044 | -15.918
-10.5 | -0.719 | 0.022 | -0.051 | -32.704
-10 | -0.707 | 0.01696 | -0.053 | -41.678
-9.5 | -0.693 | 0.01246 | -0.055 | -55.612
-9 | -0.659 | 0.01135 | -0.056 | -58.069
-8.5 | -0.619 | 0.01026 | -0.058 | -60.406
-8 | -0.568 | 0.00977 | -0.058 | -58.153
-7.5 | -0.513 | 0.00933 | -0.059 | -54.985
-7 | -0.457 | 0.00952 | -0.059 | -47.972
-6.5 | -0.399 | 0.00918 | -0.06 | -43.414
-6 | -0.339 | 0.00893 | -0.06 | -37.991
-5.5 | -0.279 | 0.00871 | -0.061 | -32.032
-5 | -0.218 | 0.00846 | -0.062 | -25.759
-4.5 | -0.156 | 0.00825 | -0.062 | -18.9
-4 | -0.093 | 0.00804 | -0.063 | -11.629
-3.5 | -0.031 | 0.00782 | -0.063 | -3.912
-3 | 0.033 | 0.00609 | -0.064 | 5.35
-2.5 | 0.096 | 0.00603 | -0.064 | 15.908
-2 | 0.159 | 0.00598 | -0.065 | 26.633
-1.5 | 0.223 | 0.00599 | -0.066 | 37.279
-1 | 0.287 | 0.00603 | -0.066 | 47.56
-0.5 | 0.35 | 0.0061 | -0.067 | 57.338
0 | 0.413 | 0.00617 | -0.067 | 67.053
0.5 | 0.477 | 0.00627 | -0.068 | 75.988
1 | 0.54 | 0.00632 | -0.069 | 85.395
1.5 | 0.603 | 0.00645 | -0.069 | 93.506
2 | 0.667 | 0.00658 | -0.07 | 101.245
2.5 | 0.73 | 0.00676 | -0.07 | 107.897
3 | 0.789 | 0.00689 | -0.071 | 114.511
3.5 | 0.851 | 0.00712 | -0.072 | 119.533
4 | 0.913 | 0.0074 | -0.072 | 123.439
4.5 | 0.968 | 0.00732 | -0.072 | 132.217
5 | 1.025 | 0.00758 | -0.073 | 135.212
5.5 | 1.082 | 0.0079 | -0.073 | 136.915
6 | 1.137 | 0.00828 | -0.073 | 137.41
6.5 | 1.191 | 0.00872 | -0.074 | 136.656
7 | 1.243 | 0.00931 | -0.074 | 133.427
7.5 | 1.292 | 0.0102 | -0.074 | 126.665
8 | 1.335 | 0.01206 | -0.074 | 110.745
8.5 | 1.366 | 0.01857 | -0.074 | 73.582
9 | 1.408 | 0.01968 | -0.074 | 71.529
9.5 | 1.446 | 0.02087 | -0.075 | 69.267
10 | 1.48 | 0.0222 | -0.075 | 66.666
10.5 | 1.508 | 0.02367 | -0.075 | 63.712
11 | 1.529 | 0.02518 | -0.076 | 60.696
11.5 | 1.543 | 0.02696 | -0.076 | 57.23
12 | 1.551 | 0.02884 | -0.076 | 53.777
12.5 | 1.552 | 0.03078 | -0.077 | 50.423
13 | 1.544 | 0.03309 | -0.077 | 46.679
13.5 | 1.525 | 0.03523 | -0.077 | 43.286
14 | 1.494 | 0.03811 | -0.078 | 39.191
14.5 | 1.453 | 0.04112 | -0.078 | 35.332
15 | 1.402 | 0.0449 | -0.078 | 31.232
15.5 | 1.343 | 0.04901 | -0.078 | 27.396
16 | 1.274 | 0.05391 | -0.078 | 23.625
16.5 | 1.197 | 0.05978 | -0.077 | 20.021
17 | 1.112 | 0.06746 | -0.077 | 16.48
17.5 | 0.965 | 0.11304 | -0.066 | 8.536

## 54. Re 2M Mach 0.25 (2)
BIGFOIL.COM POLAR EXPORT
NACA63-516 a=0.5
NACA63-516 a=0.5 |  |  |  | Cl Max: | 1.5005 | at alpha= | 18 | deg
XFOIL ncrit=9 |  |  |  | L/D Max: | 166.439 | at alpha= | 5.5 | deg
Re: | 2000000 |  |  | Cd Min: | 0.19174 | at alpha= | -19.5 | deg
Mach: | 0.25 |  |  | Cl=0 at alpha= | -3.3284 | deg
|  |  |  | @ Cl=0.1, Cd= | 0.0064711
|  |  |  | @ Cl=0.4, Cd= | 0.0056627
|  |  |  | @ Cl=0.6, Cd= | 0.0056758
alpha (deg) | Cl | Cd | Cm | Cl/Cd
-19.5 | -0.6177 | 0.19174 | 0.011 | -3.2216
-19 | -0.6451 | 0.17366 | 0.0013 | -3.7147
-18.5 | -0.6933 | 0.15207 | -0.0116 | -4.5591
-18 | -0.7829 | 0.12422 | -0.0299 | -6.3025
-17.5 | -0.9258 | 0.09057 | -0.0534 | -10.2219
-17 | -1.0181 | 0.06806 | -0.0693 | -14.9589
-16.5 | -1.0613 | 0.05507 | -0.078 | -19.2718
-16 | -1.1028 | 0.044 | -0.0846 | -25.0636
-15.5 | -1.1234 | 0.03611 | -0.0882 | -31.1105
-15 | -1.1351 | 0.0299 | -0.0898 | -37.9632
-14.5 | -1.1352 | 0.02554 | -0.0892 | -44.4479
-14 | -1.1344 | 0.02213 | -0.0864 | -51.2607
-13.5 | -1.1268 | 0.02002 | -0.0812 | -56.2837
-13 | -1.0937 | 0.01878 | -0.0777 | -58.2375
-12.5 | -1.0459 | 0.01794 | -0.0758 | -58.2999
-12 | -0.9975 | 0.01705 | -0.074 | -58.5044
-11.5 | -0.9459 | 0.01625 | -0.0727 | -58.2092
-11 | -0.8924 | 0.01556 | -0.0715 | -57.3522
-10.5 | -0.8379 | 0.01485 | -0.0705 | -56.4242
-10 | -0.7871 | 0.01375 | -0.0693 | -57.2436
-9.5 | -0.7309 | 0.0131 | -0.0686 | -55.7939
-9 | -0.6743 | 0.01247 | -0.0681 | -54.0738
-8.5 | -0.6169 | 0.01184 | -0.0676 | -52.103
-8 | -0.5601 | 0.01113 | -0.0673 | -50.3235
-7.5 | -0.502 | 0.01051 | -0.0671 | -47.764
-7 | -0.4425 | 0.01007 | -0.0671 | -43.9424
-6.5 | -0.3828 | 0.00967 | -0.0672 | -39.5863
-6 | -0.3233 | 0.00915 | -0.0673 | -35.3333
-5.5 | -0.2629 | 0.00882 | -0.0676 | -29.8073
-5 | -0.2024 | 0.00848 | -0.0679 | -23.8679
-4.5 | -0.1416 | 0.00817 | -0.0683 | -17.3317
-4 | -0.081 | 0.00788 | -0.0688 | -10.2792
-3.5 | -0.0207 | 0.00746 | -0.0693 | -2.7748
-3 | 0.0396 | 0.00704 | -0.0699 | 5.625
-2.5 | 0.099 | 0.00648 | -0.0706 | 15.2778
-2 | 0.1588 | 0.00595 | -0.0713 | 26.6891
-1.5 | 0.2203 | 0.00577 | -0.0721 | 38.1802
-1 | 0.2818 | 0.00573 | -0.0728 | 49.1798
-0.5 | 0.3438 | 0.00569 | -0.0736 | 60.4218
0 | 0.4056 | 0.00566 | -0.0744 | 71.6608
0.5 | 0.467 | 0.00569 | -0.0751 | 82.0738
1 | 0.529 | 0.00567 | -0.076 | 93.2981
2 | 0.6518 | 0.00568 | -0.0775 | 114.7535
2.5 | 0.7128 | 0.00571 | -0.0782 | 124.8336
3 | 0.7739 | 0.00572 | -0.0789 | 135.2972
3.5 | 0.8344 | 0.00578 | -0.0795 | 144.3599
4.5 | 0.9537 | 0.00605 | -0.0803 | 157.6364
5 | 1.0124 | 0.00623 | -0.0805 | 162.504
5.5 | 1.0702 | 0.00643 | -0.0805 | 166.4386
6 | 1.1243 | 0.0068 | -0.0799 | 165.3382
6.5 | 1.1684 | 0.00735 | -0.0773 | 158.966
7 | 1.2194 | 0.0084 | -0.0769 | 145.1667
7.5 | 1.2515 | 0.00983 | -0.0733 | 127.3143
8 | 1.2643 | 0.01137 | -0.0664 | 111.1961
8.5 | 1.2669 | 0.01333 | -0.059 | 95.0413
9 | 1.2776 | 0.01559 | -0.0539 | 81.95
9.5 | 1.2885 | 0.01819 | -0.0494 | 70.8356
10 | 1.3015 | 0.02092 | -0.0457 | 62.2132
10.5 | 1.3109 | 0.02406 | -0.0421 | 54.4846
11 | 1.3267 | 0.02697 | -0.0394 | 49.1917
11.5 | 1.3439 | 0.02993 | -0.037 | 44.9014
12 | 1.362 | 0.03305 | -0.035 | 41.2103
12.5 | 1.3794 | 0.03638 | -0.0333 | 37.9164
13 | 1.3991 | 0.03968 | -0.0319 | 35.2596
13.5 | 1.4153 | 0.04341 | -0.0306 | 32.6031
14 | 1.4309 | 0.04737 | -0.0296 | 30.2069
14.5 | 1.4467 | 0.05143 | -0.0288 | 28.1295
15 | 1.4581 | 0.0561 | -0.0282 | 25.9911
15.5 | 1.4704 | 0.06086 | -0.028 | 24.1604
16 | 1.4813 | 0.06596 | -0.0281 | 22.4576
16.5 | 1.4882 | 0.0717 | -0.0285 | 20.7559
17 | 1.4923 | 0.07805 | -0.0294 | 19.1198
17.5 | 1.4983 | 0.0843 | -0.0306 | 17.7734
18 | 1.5005 | 0.0913 | -0.0324 | 16.4348
18.5 | 1.4965 | 0.09931 | -0.0348 | 15.069
19 | 1.4918 | 0.10769 | -0.0377 | 13.8527
19.5 | 1.4891 | 0.11594 | -0.0409 | 12.8437
20 | 1.4831 | 0.12483 | -0.0448 | 11.881

## 55. Re 2M Mach 0.50 (1)
BIGFOIL.COM POLAR EXPORT
NACA63-516 a=0.5
NACA63-516 a=0.5 |  |  |  | Cl Max: | 1.454 | at alpha= | 9 | deg
JavaFoil+Calcfoil stall+Eppler ext transition |  |  |  | L/D Max: | 122.654 | at alpha= | 5 | deg
Re: | 2000000 |  |  | Cd Min: | 0.00623 | at alpha= | -2 | deg
Mach: | 0.5 |  |  | Cl=0 at alpha= | -3.2571 | deg
|  |  |  | @ Cl=0.1, Cd= | 0.0065016
|  |  |  | @ Cl=0.4, Cd= | 0.0064765
|  |  |  | @ Cl=0.6, Cd= | 0.0068632
alpha (deg) | Cl | Cd | Cm | Cl/Cd
-20 | -0.949 | 0.17848 | -0.03 | -5.32
-19.5 | -0.919 | 0.17137 | -0.03 | -5.365
-19 | -0.891 | 0.16932 | -0.03 | -5.263
-18.5 | -0.863 | 0.16307 | -0.03 | -5.292
-18 | -0.835 | 0.15569 | -0.03 | -5.366
-17.5 | -0.808 | 0.15775 | -0.031 | -5.123
-17 | -0.778 | 0.15077 | -0.029 | -5.16
-16.5 | -0.75 | 0.1425 | -0.029 | -5.26
-16 | -0.721 | 0.13518 | -0.029 | -5.337
-15.5 | -0.693 | 0.13357 | -0.03 | -5.192
-15 | -0.666 | 0.13209 | -0.03 | -5.039
-14.5 | -0.636 | 0.12523 | -0.028 | -5.078
-14 | -0.608 | 0.12156 | -0.029 | -5
-13.5 | -0.58 | 0.11779 | -0.029 | -4.922
-13 | -0.552 | 0.10962 | -0.029 | -5.033
-12.5 | -0.524 | 0.1041 | -0.029 | -5.03
-12 | -0.494 | 0.10301 | -0.028 | -4.8
-11.5 | -0.466 | 0.0977 | -0.028 | -4.772
-11 | -0.438 | 0.09286 | -0.028 | -4.718
-10.5 | -0.41 | 0.0885 | -0.029 | -4.632
-10 | -0.381 | 0.08274 | -0.028 | -4.608
-9.5 | -0.353 | 0.07112 | -0.028 | -4.964
-9 | -0.325 | 0.06679 | -0.03 | -4.873
-8.5 | -0.446 | 0.06053 | -0.032 | -7.366
-8 | -0.46 | 0.05097 | -0.038 | -9.016
-7.5 | -0.517 | 0.01273 | -0.064 | -40.579
-7 | -0.479 | 0.01071 | -0.065 | -44.71
-6.5 | -0.431 | 0.00992 | -0.067 | -43.453
-6 | -0.371 | 0.00996 | -0.067 | -37.225
-5.5 | -0.307 | 0.00945 | -0.068 | -32.507
-5 | -0.241 | 0.00905 | -0.069 | -26.612
-4.5 | -0.173 | 0.00877 | -0.069 | -19.734
-4 | -0.104 | 0.00857 | -0.07 | -12.131
-3.5 | -0.034 | 0.0083 | -0.071 | -4.107
-3 | 0.036 | 0.00807 | -0.071 | 4.504
-2.5 | 0.107 | 0.00633 | -0.072 | 16.912
-2 | 0.178 | 0.00623 | -0.073 | 28.556
-1.5 | 0.249 | 0.00627 | -0.073 | 39.808
-1 | 0.32 | 0.00639 | -0.074 | 50.148
-0.5 | 0.391 | 0.00646 | -0.075 | 60.571
0 | 0.462 | 0.00659 | -0.075 | 70.116
0.5 | 0.533 | 0.00675 | -0.076 | 79.019
1 | 0.604 | 0.00687 | -0.077 | 87.855
1.5 | 0.675 | 0.00707 | -0.077 | 95.363
2 | 0.739 | 0.00736 | -0.077 | 100.423
2.5 | 0.806 | 0.00761 | -0.078 | 105.942
3 | 0.867 | 0.00787 | -0.078 | 110.137
3.5 | 0.933 | 0.00823 | -0.079 | 113.381
4 | 0.998 | 0.0086 | -0.079 | 116.103
4.5 | 1.063 | 0.009 | -0.079 | 118.182
5 | 1.126 | 0.00918 | -0.08 | 122.654
5.5 | 1.188 | 0.00972 | -0.08 | 122.213
6 | 1.246 | 0.01039 | -0.081 | 119.967
6.5 | 1.301 | 0.01126 | -0.081 | 115.529
7 | 1.348 | 0.01338 | -0.081 | 100.737
7.5 | 1.392 | 0.01571 | -0.081 | 88.619
8 | 1.419 | 0.02361 | -0.081 | 60.096
8.5 | 1.444 | 0.02568 | -0.081 | 56.239
9 | 1.454 | 0.02783 | -0.082 | 52.239
9.5 | 1.436 | 0.03033 | -0.082 | 47.344
10 | 1.361 | 0.03392 | -0.082 | 40.137
10.5 | 0.886 | 0.03894 | -0.082 | 22.742
11 | 0.789 | 0.09226 | -0.036 | 8.547
11.5 | 0.815 | 0.09542 | -0.037 | 8.543
12 | 0.844 | 0.10325 | -0.041 | 8.169
12.5 | 0.87 | 0.10451 | -0.041 | 8.321
13 | 0.897 | 0.11078 | -0.042 | 8.093
13.5 | 0.924 | 0.11373 | -0.044 | 8.127
14 | 0.951 | 0.12169 | -0.045 | 7.815

## 56. Re 2M Mach 0.50 (2)
BIGFOIL.COM POLAR EXPORT
NACA63-516 a=0.5
NACA63-516 a=0.5 |  |  |  | Cl Max: | 1.3491 | at alpha= | 13.5 | deg
XFOIL ncrit=9 |  |  |  | L/D Max: | 159.87 | at alpha= | 5.5 | deg
Re: | 2000000 |  |  | Cd Min: | 0.19205 | at alpha= | 18.5 | deg
Mach: | 0.5 |  |  | Cl=0 at alpha= | -3.3526 | deg
|  |  |  | @ Cl=0.1, Cd= | 0.0073678
|  |  |  | @ Cl=0.4, Cd= | 0.0060502
|  |  |  | @ Cl=0.6, Cd= | 0.0061348
alpha (deg) | Cl | Cd | Cm | Cl/Cd
-13.5 | -0.3866 | 0.12842 | -0.037 | -3.0104
-13 | -0.3898 | 0.11664 | -0.0441 | -3.3419
-12.5 | -0.3739 | 0.10928 | -0.0487 | -3.4215
-12 | -0.3856 | 0.09721 | -0.0563 | -3.9667
-11.5 | -0.4459 | 0.07915 | -0.0686 | -5.6336
-11 | -0.4968 | 0.06387 | -0.0792 | -7.7783
-10.5 | -0.545 | 0.04916 | -0.0904 | -11.0862
-10 | -0.5725 | 0.03895 | -0.098 | -14.6983
-9.5 | -0.5862 | 0.0314 | -0.1025 | -18.6688
-9 | -0.6043 | 0.02529 | -0.1033 | -23.8948
-8.5 | -0.6206 | 0.02115 | -0.0977 | -29.3428
-8 | -0.6028 | 0.01734 | -0.0929 | -34.7636
-7.5 | -0.5573 | 0.0149 | -0.0893 | -37.4027
-7 | -0.4986 | 0.0133 | -0.0866 | -37.4887
-6.5 | -0.4371 | 0.0119 | -0.0842 | -36.7311
-6 | -0.371 | 0.01085 | -0.0826 | -34.1935
-5.5 | -0.3023 | 0.01007 | -0.0815 | -30.0199
-5 | -0.2333 | 0.00941 | -0.0807 | -24.7928
-4.5 | -0.1619 | 0.00897 | -0.0804 | -18.0491
-4 | -0.0912 | 0.00854 | -0.0802 | -10.6792
-3.5 | -0.0207 | 0.00821 | -0.0803 | -2.5213
-3 | 0.0495 | 0.00774 | -0.0806 | 6.3953
-2.5 | 0.1187 | 0.00723 | -0.081 | 16.4177
-2 | 0.1864 | 0.00654 | -0.0816 | 28.5015
-1.5 | 0.2563 | 0.00614 | -0.0823 | 41.7427
-1 | 0.3272 | 0.00607 | -0.083 | 53.9044
-0.5 | 0.3986 | 0.00605 | -0.0838 | 65.8843
0 | 0.4699 | 0.00606 | -0.0846 | 77.5413
0.5 | 0.5409 | 0.00611 | -0.0854 | 88.527
1 | 0.6123 | 0.00614 | -0.0862 | 99.7231
1.5 | 0.683 | 0.00622 | -0.0869 | 109.8071
2 | 0.7541 | 0.00628 | -0.0876 | 120.0796
2.5 | 0.8247 | 0.00638 | -0.0882 | 129.2633
3 | 0.8945 | 0.00649 | -0.0885 | 137.8274
3.5 | 0.9648 | 0.00659 | -0.0887 | 146.4036
4 | 1.0342 | 0.00675 | -0.0887 | 153.2148
4.5 | 1.1022 | 0.00697 | -0.0882 | 158.1349
5 | 1.1678 | 0.00731 | -0.0872 | 159.7538
5.5 | 1.231 | 0.0077 | -0.0856 | 159.8701
6 | 1.2849 | 0.00828 | -0.0824 | 155.1812
6.5 | 1.3091 | 0.00942 | -0.0749 | 138.9703
7 | 1.3017 | 0.012 | -0.065 | 108.475
8 | 1.2819 | 0.0199 | -0.0501 | 64.4171
8.5 | 1.2739 | 0.02439 | -0.0444 | 52.2304
9 | 1.2714 | 0.02893 | -0.0398 | 43.9475
9.5 | 1.2735 | 0.03362 | -0.0361 | 37.8792
10 | 1.2758 | 0.03866 | -0.0331 | 33.0005
10.5 | 1.2821 | 0.04372 | -0.0306 | 29.3253
11 | 1.2955 | 0.04857 | -0.0287 | 26.6728
11.5 | 1.3106 | 0.05354 | -0.0272 | 24.4789
12 | 1.3256 | 0.05879 | -0.026 | 22.5481
12.5 | 1.3341 | 0.0649 | -0.0253 | 20.5562
13 | 1.3457 | 0.07105 | -0.025 | 18.9402
13.5 | 1.3491 | 0.07834 | -0.0255 | 17.2211
14 | 1.3488 | 0.08635 | -0.0267 | 15.6202
14.5 | 1.3459 | 0.09508 | -0.0287 | 14.1554
15 | 1.3398 | 0.10453 | -0.0315 | 12.8174
15.5 | 1.3274 | 0.11517 | -0.0356 | 11.5256
16 | 1.3133 | 0.12644 | -0.0407 | 10.3867
16.5 | 1.2982 | 0.13834 | -0.0468 | 9.3841
17 | 1.2826 | 0.15071 | -0.054 | 8.5104
17.5 | 1.2665 | 0.16362 | -0.0623 | 7.7405
18 | 1.246 | 0.17769 | -0.0718 | 7.0122
18.5 | 1.2273 | 0.19205 | -0.0819 | 6.3905

## 57. Re 3M Mach 0.00 (1)
BIGFOIL.COM POLAR EXPORT
NACA63-516 a=0.5
NACA63-516 a=0.5 |  |  |  | Cl Max: | 1.603 | at alpha= | 13.5 | deg
JavaFoil+Calcfoil stall+Eppler ext transition |  |  |  | L/D Max: | 146.979 | at alpha= | 5.5 | deg
Re: | 3000000 |  |  | Cd Min: | 0.00564 | at alpha= | -2 | deg
Mach: | 0 |  |  | Cl=0 at alpha= | -3.2581 | deg
|  |  |  | @ Cl=0.1, Cd= | 0.0056754
|  |  |  | @ Cl=0.4, Cd= | 0.00577
|  |  |  | @ Cl=0.6, Cd= | 0.0060415
alpha (deg) | Cl | Cd | Cm | Cl/Cd
-17 | -0.757 | 0.12541 | -0.027 | -6.035
-16.5 | -0.766 | 0.11787 | -0.027 | -6.498
-16 | -0.773 | 0.11138 | -0.028 | -6.941
-15.5 | -0.778 | 0.10408 | -0.029 | -7.476
-15 | -0.78 | 0.09744 | -0.03 | -8.009
-14.5 | -0.781 | 0.09041 | -0.031 | -8.637
-14 | -0.779 | 0.08322 | -0.032 | -9.361
-13.5 | -0.777 | 0.07409 | -0.034 | -10.487
-13 | -0.784 | 0.05818 | -0.039 | -13.478
-12.5 | -0.808 | 0.03501 | -0.044 | -23.088
-12 | -0.814 | 0.0239 | -0.047 | -34.057
-11.5 | -0.801 | 0.01939 | -0.049 | -41.329
-11 | -0.788 | 0.01508 | -0.051 | -52.292
-10.5 | -0.775 | 0.01098 | -0.053 | -70.545
-10 | -0.746 | 0.01032 | -0.054 | -72.286
-9.5 | -0.703 | 0.00982 | -0.055 | -71.635
-9 | -0.657 | 0.00946 | -0.055 | -69.499
-8.5 | -0.608 | 0.00908 | -0.056 | -66.964
-8 | -0.556 | 0.00873 | -0.056 | -63.706
-7.5 | -0.501 | 0.00841 | -0.057 | -59.614
-7 | -0.445 | 0.00863 | -0.057 | -51.602
-6.5 | -0.388 | 0.00841 | -0.058 | -46.148
-6 | -0.33 | 0.00814 | -0.058 | -40.505
-5.5 | -0.271 | 0.00795 | -0.059 | -34.078
-5 | -0.211 | 0.00776 | -0.06 | -27.244
-4.5 | -0.151 | 0.00759 | -0.06 | -19.924
-4 | -0.091 | 0.00744 | -0.061 | -12.172
-3.5 | -0.03 | 0.00726 | -0.061 | -4.083
-3 | 0.032 | 0.00582 | -0.062 | 5.421
-2.5 | 0.093 | 0.00568 | -0.062 | 16.354
-2 | 0.154 | 0.00564 | -0.063 | 27.365
-1.5 | 0.216 | 0.00567 | -0.064 | 38.131
-1 | 0.277 | 0.00569 | -0.064 | 48.765
-0.5 | 0.339 | 0.00573 | -0.065 | 59.103
0 | 0.4 | 0.00577 | -0.065 | 69.313
0.5 | 0.462 | 0.00583 | -0.066 | 79.222
1 | 0.523 | 0.00593 | -0.066 | 88.167
1.5 | 0.584 | 0.00601 | -0.067 | 97.249
2 | 0.645 | 0.00613 | -0.068 | 105.288
2.5 | 0.707 | 0.00626 | -0.068 | 112.782
3 | 0.764 | 0.00639 | -0.069 | 119.583
3.5 | 0.825 | 0.0066 | -0.069 | 124.996
4 | 0.885 | 0.00676 | -0.07 | 130.849
4.5 | 0.945 | 0.00703 | -0.07 | 134.416
5 | 1.004 | 0.00731 | -0.071 | 137.447
5.5 | 1.057 | 0.00719 | -0.071 | 146.979
6 | 1.11 | 0.00755 | -0.071 | 146.954
6.5 | 1.162 | 0.00794 | -0.072 | 146.411
7 | 1.212 | 0.00868 | -0.072 | 139.729
7.5 | 1.259 | 0.01002 | -0.072 | 125.695
8 | 1.304 | 0.01127 | -0.072 | 115.779
8.5 | 1.344 | 0.01387 | -0.072 | 96.929
9 | 1.383 | 0.01682 | -0.073 | 82.228
9.5 | 1.423 | 0.01794 | -0.073 | 79.324
10 | 1.462 | 0.01885 | -0.073 | 77.562
10.5 | 1.496 | 0.01982 | -0.074 | 75.467
11 | 1.525 | 0.02107 | -0.074 | 72.371
11.5 | 1.55 | 0.02233 | -0.074 | 69.382
12 | 1.57 | 0.02374 | -0.075 | 66.16
12.5 | 1.587 | 0.0251 | -0.075 | 63.222
13 | 1.599 | 0.02665 | -0.075 | 60.015
13.5 | 1.603 | 0.02845 | -0.076 | 56.342
14 | 1.601 | 0.0303 | -0.076 | 52.856
14.5 | 1.594 | 0.03228 | -0.076 | 49.38
15 | 1.581 | 0.03447 | -0.077 | 45.875
15.5 | 1.564 | 0.03647 | -0.077 | 42.897
16 | 1.542 | 0.03931 | -0.077 | 39.226
16.5 | 1.516 | 0.04192 | -0.077 | 36.173
17 | 1.486 | 0.04509 | -0.077 | 32.954
17.5 | 1.453 | 0.04871 | -0.078 | 29.824
18 | 1.417 | 0.05193 | -0.078 | 27.283
18.5 | 1.377 | 0.05683 | -0.078 | 24.224

## 58. Re 3M Mach 0.00 (2)
BIGFOIL.COM POLAR EXPORT
NACA63-516 a=0.5
NACA63-516 a=0.5 |  |  |  | Cl Max: | 1.6275 | at alpha= | 20 | deg
XFOIL ncrit=9 |  |  |  | L/D Max: | 174.627 | at alpha= | 5.5 | deg
Re: | 3000000 |  |  | Cd Min: | 0.08647 | at alpha= | 20 | deg
Mach: | 0 |  |  | Cl=0 at alpha= | -3.3219 | deg
|  |  |  | @ Cl=0.1, Cd= | 0.0060043
|  |  |  | @ Cl=0.4, Cd= | 0.0050735
|  |  |  | @ Cl=0.6, Cd= | 0.0050867
alpha (deg) | Cl | Cd | Cm | Cl/Cd
-18.5 | -1.2866 | 0.04052 | -0.0776 | -31.7522
-18 | -1.2989 | 0.03486 | -0.0785 | -37.2605
-17.5 | -1.3009 | 0.03012 | -0.0793 | -43.1906
-17 | -1.3021 | 0.02601 | -0.0788 | -50.0615
-16.5 | -1.2938 | 0.02319 | -0.0772 | -55.7913
-16 | -1.2848 | 0.02098 | -0.0742 | -61.2393
-15.5 | -1.2791 | 0.01928 | -0.0689 | -66.3434
-14.5 | -1.2213 | 0.01634 | -0.0636 | -74.743
-14 | -1.177 | 0.01551 | -0.0626 | -75.8865
-13.5 | -1.1299 | 0.01479 | -0.0618 | -76.3962
-13 | -1.0801 | 0.01422 | -0.0614 | -75.9564
-12.5 | -1.0287 | 0.01372 | -0.0611 | -74.9781
-12 | -0.9788 | 0.01299 | -0.0607 | -75.3503
-11.5 | -0.9265 | 0.01243 | -0.0606 | -74.5374
-11 | -0.873 | 0.01196 | -0.0606 | -72.9933
-10.5 | -0.8188 | 0.0115 | -0.0606 | -71.2
-10 | -0.7636 | 0.01114 | -0.0608 | -68.5458
-9.5 | -0.7095 | 0.01057 | -0.0609 | -67.1239
-9 | -0.6543 | 0.01009 | -0.061 | -64.8464
-8.5 | -0.5982 | 0.00973 | -0.0613 | -61.48
-8 | -0.5414 | 0.00941 | -0.0617 | -57.5345
-7 | -0.4277 | 0.00867 | -0.0624 | -49.331
-6.5 | -0.3701 | 0.00839 | -0.0629 | -44.112
-6 | -0.3121 | 0.00815 | -0.0634 | -38.2945
-5.5 | -0.2541 | 0.00783 | -0.064 | -32.4521
-5 | -0.1958 | 0.00761 | -0.0645 | -25.7293
-4.5 | -0.1374 | 0.00738 | -0.0652 | -18.6179
-4 | -0.0789 | 0.0071 | -0.0658 | -11.1127
-3.5 | -0.0208 | 0.00679 | -0.0664 | -3.0633
-3 | 0.0376 | 0.00648 | -0.0671 | 5.8025
-2.5 | 0.0957 | 0.00604 | -0.0679 | 15.8444
-2 | 0.1535 | 0.00556 | -0.0686 | 27.6079
-1.5 | 0.212 | 0.00526 | -0.0694 | 40.3042
-1 | 0.2713 | 0.00512 | -0.0702 | 52.9883
-0.5 | 0.3307 | 0.00509 | -0.071 | 64.9705
0 | 0.3903 | 0.00508 | -0.0718 | 76.8307
0.5 | 0.4498 | 0.00504 | -0.0727 | 89.246
1 | 0.509 | 0.00509 | -0.0735 | 100
1.5 | 0.5686 | 0.00506 | -0.0743 | 112.3715
2 | 0.6274 | 0.00511 | -0.0751 | 122.7789
2.5 | 0.6864 | 0.00511 | -0.0759 | 134.3249
3 | 0.745 | 0.00514 | -0.0767 | 144.9416
3.5 | 0.8032 | 0.00521 | -0.0774 | 154.1651
4 | 0.8609 | 0.00531 | -0.078 | 162.1281
4.5 | 0.9181 | 0.00546 | -0.0786 | 168.1502
5 | 0.9749 | 0.00563 | -0.0791 | 173.1616
5.5 | 1.0303 | 0.0059 | -0.0795 | 174.6271
6 | 1.0818 | 0.00646 | -0.0792 | 167.4613
6.5 | 1.129 | 0.00719 | -0.0783 | 157.0236
7 | 1.1678 | 0.0081 | -0.0759 | 144.1728
7.5 | 1.21 | 0.00918 | -0.0745 | 131.8083
8 | 1.2459 | 0.01028 | -0.0719 | 121.1965
8.5 | 1.2741 | 0.01141 | -0.0681 | 111.6652
9 | 1.2866 | 0.01256 | -0.0617 | 102.4363
9.5 | 1.303 | 0.0141 | -0.0569 | 92.4113
10 | 1.3207 | 0.01589 | -0.053 | 83.1152
10.5 | 1.3388 | 0.01789 | -0.0496 | 74.8351
11 | 1.3608 | 0.01982 | -0.0469 | 68.6579
11.5 | 1.3826 | 0.02188 | -0.0444 | 63.1901
12 | 1.4053 | 0.02399 | -0.0423 | 58.5786
12.5 | 1.4275 | 0.0262 | -0.0404 | 54.4847
13 | 1.4477 | 0.02865 | -0.0385 | 50.5305
13.5 | 1.468 | 0.03125 | -0.0369 | 46.976
14 | 1.4875 | 0.03401 | -0.0356 | 43.7371
14.5 | 1.5036 | 0.03722 | -0.0342 | 40.3976
15 | 1.5236 | 0.04017 | -0.0333 | 37.9288
15.5 | 1.5405 | 0.04353 | -0.0325 | 35.3894
16 | 1.5534 | 0.04737 | -0.0318 | 32.7929
16.5 | 1.5679 | 0.05121 | -0.0314 | 30.6171
17 | 1.5828 | 0.05514 | -0.0312 | 28.7051
17.5 | 1.5943 | 0.05952 | -0.0312 | 26.786
18 | 1.6005 | 0.06468 | -0.0315 | 24.7449
18.5 | 1.6106 | 0.06948 | -0.032 | 23.1808
19 | 1.6186 | 0.07471 | -0.0329 | 21.6651
19.5 | 1.6243 | 0.08037 | -0.034 | 20.2103
20 | 1.6275 | 0.08647 | -0.0355 | 18.8216

## 59. Re 3M Mach 0.10 (1)
BIGFOIL.COM POLAR EXPORT
NACA63-516 a=0.5
NACA63-516 a=0.5 |  |  |  | Cl Max: | 1.596 | at alpha= | 13.5 | deg
JavaFoil+Calcfoil stall+Eppler ext transition |  |  |  | L/D Max: | 146.445 | at alpha= | 5.5 | deg
Re: | 3000000 |  |  | Cd Min: | 0.00565 | at alpha= | -2 | deg
Mach: | 0.1 |  |  | Cl=0 at alpha= | -3.2581 | deg
|  |  |  | @ Cl=0.1, Cd= | 0.0056855
|  |  |  | @ Cl=0.4, Cd= | 0.005779
|  |  |  | @ Cl=0.6, Cd= | 0.0060373
alpha (deg) | Cl | Cd | Cm | Cl/Cd
-17.5 | -0.711 | 0.13273 | -0.026 | -5.36
-17 | -0.725 | 0.12874 | -0.026 | -5.628
-16.5 | -0.737 | 0.12102 | -0.027 | -6.09
-16 | -0.749 | 0.1109 | -0.028 | -6.753
-15.5 | -0.755 | 0.10685 | -0.028 | -7.068
-15 | -0.761 | 0.09971 | -0.029 | -7.629
-14.5 | -0.763 | 0.09326 | -0.03 | -8.185
-14 | -0.763 | 0.08601 | -0.031 | -8.877
-13.5 | -0.762 | 0.0781 | -0.033 | -9.758
-13 | -0.763 | 0.06671 | -0.036 | -11.438
-12.5 | -0.793 | 0.03959 | -0.044 | -20.018
-12 | -0.79 | 0.03101 | -0.046 | -25.46
-11.5 | -0.793 | 0.02104 | -0.049 | -37.683
-11 | -0.784 | 0.0158 | -0.051 | -49.587
-10.5 | -0.772 | 0.01071 | -0.053 | -72.12
-10 | -0.746 | 0.01039 | -0.054 | -71.82
-9.5 | -0.704 | 0.00994 | -0.055 | -70.835
-9 | -0.659 | 0.0095 | -0.055 | -69.355
-8.5 | -0.61 | 0.00912 | -0.056 | -66.893
-8 | -0.558 | 0.00876 | -0.057 | -63.688
-7.5 | -0.503 | 0.00844 | -0.057 | -59.637
-7 | -0.447 | 0.00866 | -0.058 | -51.61
-6.5 | -0.39 | 0.00842 | -0.058 | -46.301
-6 | -0.331 | 0.00821 | -0.059 | -40.341
-5.5 | -0.272 | 0.00797 | -0.059 | -34.155
-5 | -0.212 | 0.00778 | -0.06 | -27.303
-4.5 | -0.152 | 0.0076 | -0.06 | -19.982
-4 | -0.091 | 0.00745 | -0.061 | -12.211
-3.5 | -0.03 | 0.00727 | -0.062 | -4.098
-3 | 0.032 | 0.00583 | -0.062 | 5.437
-2.5 | 0.093 | 0.00569 | -0.063 | 16.412
-2 | 0.155 | 0.00565 | -0.063 | 27.467
-1.5 | 0.217 | 0.00567 | -0.064 | 38.27
-1 | 0.279 | 0.00569 | -0.064 | 48.974
-0.5 | 0.341 | 0.00575 | -0.065 | 59.279
0 | 0.402 | 0.00578 | -0.066 | 69.57
0.5 | 0.464 | 0.00588 | -0.066 | 78.964
1 | 0.526 | 0.00592 | -0.067 | 88.798
1.5 | 0.587 | 0.00601 | -0.067 | 97.654
2 | 0.649 | 0.00614 | -0.068 | 105.689
2.5 | 0.71 | 0.00628 | -0.069 | 113.095
3 | 0.768 | 0.0064 | -0.069 | 120.058
3.5 | 0.829 | 0.00661 | -0.07 | 125.44
4 | 0.889 | 0.00682 | -0.07 | 130.38
4.5 | 0.95 | 0.00705 | -0.071 | 134.743
5 | 1.009 | 0.00732 | -0.071 | 137.86
5.5 | 1.061 | 0.00725 | -0.071 | 146.445
6 | 1.115 | 0.00761 | -0.072 | 146.412
6.5 | 1.167 | 0.00803 | -0.072 | 145.365
7 | 1.217 | 0.00883 | -0.072 | 137.823
7.5 | 1.264 | 0.01014 | -0.073 | 124.602
8 | 1.309 | 0.01147 | -0.073 | 114.169
8.5 | 1.349 | 0.01412 | -0.073 | 95.567
9 | 1.387 | 0.01705 | -0.073 | 81.383
9.5 | 1.428 | 0.01817 | -0.073 | 78.566
10 | 1.466 | 0.01911 | -0.074 | 76.724
10.5 | 1.499 | 0.02009 | -0.074 | 74.602
11 | 1.527 | 0.02129 | -0.074 | 71.722
11.5 | 1.551 | 0.0227 | -0.075 | 68.311
12 | 1.57 | 0.02413 | -0.075 | 65.046
12.5 | 1.585 | 0.02558 | -0.075 | 61.962
13 | 1.595 | 0.02723 | -0.076 | 58.567
13.5 | 1.596 | 0.02901 | -0.076 | 55.012
14 | 1.591 | 0.03089 | -0.076 | 51.494
14.5 | 1.58 | 0.03298 | -0.077 | 47.898
15 | 1.563 | 0.03524 | -0.077 | 44.357
15.5 | 1.542 | 0.03733 | -0.077 | 41.306
16 | 1.516 | 0.03994 | -0.077 | 37.955
16.5 | 1.484 | 0.04354 | -0.077 | 34.075
17 | 1.448 | 0.04691 | -0.078 | 30.869
17.5 | 1.41 | 0.0503 | -0.078 | 28.025
18 | 1.368 | 0.05405 | -0.078 | 25.321
18.5 | 1.323 | 0.0594 | -0.078 | 22.271

## 60. Re 3M Mach 0.10 (2)
BIGFOIL.COM POLAR EXPORT
NACA63-516 a=0.5
NACA63-516 a=0.5 |  |  |  | Cl Max: | 1.6157 | at alpha= | 20 | deg
XFOIL ncrit=9 |  |  |  | L/D Max: | 174.613 | at alpha= | 5.5 | deg
Re: | 3000000 |  |  | Cd Min: | 0.09429 | at alpha= | -20 | deg
Mach: | 0.1 |  |  | Cl=0 at alpha= | -3.3231 | deg
|  |  |  | @ Cl=0.1, Cd= | 0.0060411
|  |  |  | @ Cl=0.4, Cd= | 0.0050864
|  |  |  | @ Cl=0.6, Cd= | 0.0051034
alpha (deg) | Cl | Cd | Cm | Cl/Cd
-20 | -1.0838 | 0.09429 | -0.0442 | -11.4943
-19.5 | -1.1612 | 0.0736 | -0.058 | -15.7772
-18.5 | -1.2458 | 0.04731 | -0.0759 | -26.3327
-18 | -1.2643 | 0.0402 | -0.0787 | -31.4502
-17.5 | -1.2745 | 0.03409 | -0.0807 | -37.3863
-16.5 | -1.2766 | 0.02534 | -0.0806 | -50.3788
-15.5 | -1.2622 | 0.02037 | -0.0747 | -61.9637
-15 | -1.2514 | 0.01879 | -0.0695 | -66.5993
-14.5 | -1.2207 | 0.01733 | -0.0669 | -70.4385
-14 | -1.1847 | 0.01592 | -0.0649 | -74.4158
-13.5 | -1.1383 | 0.01511 | -0.0639 | -75.3342
-13 | -1.0888 | 0.01446 | -0.0632 | -75.2974
-12.5 | -1.0373 | 0.0139 | -0.0627 | -74.6259
-11.5 | -0.9338 | 0.01262 | -0.0619 | -73.9937
-11 | -0.8799 | 0.01212 | -0.0618 | -72.599
-10.5 | -0.8252 | 0.01164 | -0.0617 | -70.8935
-10 | -0.7696 | 0.01126 | -0.0618 | -68.3481
-9.5 | -0.7145 | 0.01073 | -0.0618 | -66.589
-9 | -0.6592 | 0.0102 | -0.0619 | -64.6275
-8.5 | -0.6026 | 0.00981 | -0.0621 | -61.4271
-8 | -0.5454 | 0.00947 | -0.0624 | -57.5924
-7.5 | -0.488 | 0.00917 | -0.0627 | -53.217
-7 | -0.4307 | 0.00872 | -0.063 | -49.3922
-6.5 | -0.3727 | 0.00843 | -0.0635 | -44.2112
-6 | -0.3142 | 0.00819 | -0.064 | -38.3639
-5.5 | -0.2559 | 0.00786 | -0.0644 | -32.5573
-5 | -0.1971 | 0.00764 | -0.065 | -25.7984
-4.5 | -0.1382 | 0.0074 | -0.0656 | -18.6757
-4 | -0.0794 | 0.00712 | -0.0662 | -11.1517
-3.5 | -0.0208 | 0.00681 | -0.0669 | -3.0543
-3 | 0.038 | 0.0065 | -0.0676 | 5.8462
-2.5 | 0.0965 | 0.00607 | -0.0683 | 15.8979
-2 | 0.1546 | 0.00559 | -0.069 | 27.6565
-1.5 | 0.2134 | 0.00527 | -0.0698 | 40.4934
-1 | 0.2732 | 0.00514 | -0.0706 | 53.1518
-0.5 | 0.3329 | 0.00511 | -0.0714 | 65.1468
0 | 0.3929 | 0.00509 | -0.0723 | 77.1906
0.5 | 0.4528 | 0.00506 | -0.0731 | 89.4862
1 | 0.5124 | 0.0051 | -0.0739 | 100.4706
1.5 | 0.5723 | 0.00508 | -0.0747 | 112.6575
2 | 0.6316 | 0.00513 | -0.0755 | 123.1189
2.5 | 0.691 | 0.00513 | -0.0763 | 134.6979
3 | 0.75 | 0.00516 | -0.0771 | 145.3488
3.5 | 0.8086 | 0.00523 | -0.0778 | 154.608
4 | 0.8667 | 0.00533 | -0.0785 | 162.6079
4.5 | 0.9242 | 0.00549 | -0.079 | 168.3424
5 | 0.9815 | 0.00566 | -0.0795 | 173.4099
5.5 | 1.0372 | 0.00594 | -0.0798 | 174.6128
6 | 1.0889 | 0.0065 | -0.0795 | 167.5231
6.5 | 1.1359 | 0.00727 | -0.0785 | 156.2448
7 | 1.1747 | 0.00818 | -0.0759 | 143.6064
7.5 | 1.2161 | 0.00928 | -0.0743 | 131.0453
8 | 1.2505 | 0.01042 | -0.0714 | 120.0096
8.5 | 1.2733 | 0.01156 | -0.0665 | 110.1471
9 | 1.2857 | 0.01286 | -0.0603 | 99.9767
9.5 | 1.3024 | 0.01452 | -0.0557 | 89.697
10 | 1.32 | 0.01642 | -0.0519 | 80.3898
10.5 | 1.3386 | 0.01847 | -0.0485 | 72.4743
11 | 1.36 | 0.02052 | -0.0458 | 66.2768
11.5 | 1.3822 | 0.02263 | -0.0434 | 61.0782
12 | 1.4036 | 0.0249 | -0.0412 | 56.3695
12.5 | 1.4258 | 0.02719 | -0.0393 | 52.4384
13 | 1.4451 | 0.02982 | -0.0375 | 48.4608
13.5 | 1.4662 | 0.03246 | -0.036 | 45.1694
14 | 1.4849 | 0.03539 | -0.0346 | 41.9582
14.5 | 1.5015 | 0.03866 | -0.0333 | 38.8386
15 | 1.521 | 0.04176 | -0.0324 | 36.4224
15.5 | 1.5367 | 0.04536 | -0.0316 | 33.8779
16 | 1.5478 | 0.04951 | -0.0309 | 31.2624
16.5 | 1.5641 | 0.05331 | -0.0306 | 29.3397
17 | 1.5776 | 0.0575 | -0.0305 | 27.4365
17.5 | 1.5881 | 0.06217 | -0.0306 | 25.5445
18 | 1.5937 | 0.06753 | -0.031 | 23.5999
18.5 | 1.6043 | 0.07245 | -0.0316 | 22.1435
19 | 1.6108 | 0.07804 | -0.0326 | 20.6407
19.5 | 1.6147 | 0.08409 | -0.0339 | 19.202
20 | 1.6157 | 0.09071 | -0.0357 | 17.8117

## 61. Re 3M Mach 0.25 (1)
BIGFOIL.COM POLAR EXPORT
NACA63-516 a=0.5
NACA63-516 a=0.5 |  |  |  | Cl Max: | 1.556 | at alpha= | 12 | deg
JavaFoil+Calcfoil stall+Eppler ext transition |  |  |  | L/D Max: | 143.986 | at alpha= | 5.5 | deg
Re: | 3000000 |  |  | Cd Min: | 0.0057 | at alpha= | -2 | deg
Mach: | 0.25 |  |  | Cl=0 at alpha= | -3.2578 | deg
|  |  |  | @ Cl=0.1, Cd= | 0.0057187
|  |  |  | @ Cl=0.4, Cd= | 0.0058538
|  |  |  | @ Cl=0.6, Cd= | 0.0061243
alpha (deg) | Cl | Cd | Cm | Cl/Cd
-15.5 | -0.562 | 0.118 | -0.026 | -4.764
-15 | -0.595 | 0.11466 | -0.026 | -5.189
-14.5 | -0.623 | 0.1069 | -0.027 | -5.827
-14 | -0.646 | 0.09938 | -0.028 | -6.497
-13.5 | -0.663 | 0.09229 | -0.029 | -7.181
-13 | -0.675 | 0.08351 | -0.031 | -8.086
-12.5 | -0.68 | 0.07796 | -0.032 | -8.726
-12 | -0.682 | 0.07004 | -0.034 | -9.738
-11.5 | -0.687 | 0.0572 | -0.039 | -12.007
-11 | -0.72 | 0.02998 | -0.048 | -24.026
-10.5 | -0.733 | 0.01766 | -0.052 | -41.517
-10 | -0.716 | 0.01455 | -0.053 | -49.179
-9.5 | -0.699 | 0.01073 | -0.056 | -65.178
-9 | -0.666 | 0.01 | -0.057 | -66.565
-8.5 | -0.619 | 0.00951 | -0.058 | -65.166
-8 | -0.568 | 0.00906 | -0.058 | -62.664
-7.5 | -0.513 | 0.00872 | -0.059 | -58.827
-7 | -0.457 | 0.00833 | -0.059 | -54.862
-6.5 | -0.399 | 0.00858 | -0.06 | -46.488
-6 | -0.339 | 0.00835 | -0.06 | -40.663
-5.5 | -0.279 | 0.00812 | -0.061 | -34.354
-5 | -0.218 | 0.00787 | -0.062 | -27.687
-4.5 | -0.156 | 0.00771 | -0.062 | -20.229
-4 | -0.093 | 0.00753 | -0.063 | -12.416
-3.5 | -0.031 | 0.00734 | -0.063 | -4.166
-3 | 0.033 | 0.00602 | -0.064 | 5.406
-2.5 | 0.096 | 0.00572 | -0.064 | 16.77
-2 | 0.159 | 0.0057 | -0.065 | 27.97
-1.5 | 0.223 | 0.00574 | -0.066 | 38.857
-1 | 0.287 | 0.00577 | -0.066 | 49.7
-0.5 | 0.35 | 0.00583 | -0.067 | 59.979
0 | 0.413 | 0.00586 | -0.067 | 70.572
0.5 | 0.477 | 0.00595 | -0.068 | 80.127
1 | 0.54 | 0.00601 | -0.069 | 89.925
1.5 | 0.603 | 0.00613 | -0.069 | 98.424
2 | 0.667 | 0.00627 | -0.07 | 106.248
2.5 | 0.73 | 0.00641 | -0.07 | 113.766
3 | 0.789 | 0.00654 | -0.071 | 120.594
3.5 | 0.851 | 0.00677 | -0.072 | 125.802
4 | 0.913 | 0.00701 | -0.072 | 130.222
4.5 | 0.975 | 0.0073 | -0.073 | 133.568
5 | 1.028 | 0.00756 | -0.073 | 136.118
5.5 | 1.085 | 0.00754 | -0.073 | 143.986
6 | 1.14 | 0.00798 | -0.073 | 142.865
6.5 | 1.193 | 0.00853 | -0.074 | 139.878
7 | 1.242 | 0.00977 | -0.074 | 127.117
7.5 | 1.29 | 0.01096 | -0.074 | 117.659
8 | 1.334 | 0.01294 | -0.074 | 103.071
8.5 | 1.37 | 0.01722 | -0.074 | 79.559
9 | 1.412 | 0.0183 | -0.075 | 77.156
9.5 | 1.45 | 0.01953 | -0.075 | 74.222
10 | 1.484 | 0.0207 | -0.075 | 71.723
10.5 | 1.512 | 0.02184 | -0.076 | 69.229
11 | 1.533 | 0.02328 | -0.076 | 65.85
11.5 | 1.548 | 0.02492 | -0.076 | 62.101
12 | 1.556 | 0.02663 | -0.077 | 58.425
12.5 | 1.556 | 0.02843 | -0.077 | 54.737
13 | 1.549 | 0.03053 | -0.077 | 50.739
13.5 | 1.53 | 0.03252 | -0.078 | 47.039
14 | 1.498 | 0.03515 | -0.078 | 42.629
14.5 | 1.458 | 0.03787 | -0.078 | 38.494
15 | 1.407 | 0.04132 | -0.078 | 34.053
15.5 | 1.348 | 0.04505 | -0.078 | 29.922
16 | 1.28 | 0.04935 | -0.078 | 25.928
16.5 | 1.204 | 0.05424 | -0.078 | 22.198
17 | 1.121 | 0.06016 | -0.078 | 18.627

## 62. Re 3M Mach 0.25 (2)
BIGFOIL.COM POLAR EXPORT
NACA63-516 a=0.5
NACA63-516 a=0.5 |  |  |  | Cl Max: | 1.5636 | at alpha= | 18.5 | deg
XFOIL ncrit=9 |  |  |  | L/D Max: | 175.768 | at alpha= | 5.5 | deg
Re: | 3000000 |  |  | Cd Min: | 0.19177 | at alpha= | -20 | deg
Mach: | 0.25 |  |  | Cl=0 at alpha= | -3.3287 | deg
|  |  |  | @ Cl=0.1, Cd= | 0.0062245
|  |  |  | @ Cl=0.4, Cd= | 0.0051436
|  |  |  | @ Cl=0.6, Cd= | 0.0051911
alpha (deg) | Cl | Cd | Cm | Cl/Cd
-20 | -0.6608 | 0.19177 | 0.0133 | -3.4458
-19.5 | -0.6612 | 0.18079 | 0.0065 | -3.6573
-19 | -0.6712 | 0.16779 | -0.0015 | -4.0002
-18.5 | -0.7117 | 0.14838 | -0.0137 | -4.7965
-18 | -0.9063 | 0.1025 | -0.0452 | -8.842
-17.5 | -1.0371 | 0.0732 | -0.0663 | -14.168
-17 | -1.0968 | 0.05743 | -0.0773 | -19.098
-16.5 | -1.1288 | 0.04712 | -0.0836 | -23.9559
-16 | -1.1602 | 0.03794 | -0.0884 | -30.5799
-15.5 | -1.1731 | 0.03137 | -0.0905 | -37.3956
-15 | -1.1795 | 0.02627 | -0.0906 | -44.8991
-14.5 | -1.1755 | 0.02282 | -0.0885 | -51.5118
-13.5 | -1.1568 | 0.01851 | -0.0785 | -62.4959
-13 | -1.1236 | 0.01675 | -0.0752 | -67.0806
-12.5 | -1.0807 | 0.01535 | -0.0728 | -70.4039
-12 | -1.0277 | 0.01456 | -0.0714 | -70.5838
-11.5 | -0.9718 | 0.01396 | -0.0703 | -69.6132
-11 | -0.9167 | 0.01322 | -0.0692 | -69.3419
-10.5 | -0.86 | 0.01256 | -0.0684 | -68.4713
-10 | -0.8019 | 0.01204 | -0.0678 | -66.603
-9.5 | -0.7434 | 0.01152 | -0.0673 | -64.5312
-9 | -0.6856 | 0.01091 | -0.0669 | -62.8414
-8.5 | -0.6272 | 0.01031 | -0.0665 | -60.8341
-8 | -0.5675 | 0.00989 | -0.0664 | -57.3812
-7.5 | -0.5075 | 0.00948 | -0.0664 | -53.5338
-7 | -0.4473 | 0.00909 | -0.0665 | -49.2079
-6.5 | -0.3873 | 0.00867 | -0.0666 | -44.6713
-6 | -0.3263 | 0.00834 | -0.0669 | -39.1247
-5.5 | -0.2654 | 0.00804 | -0.0672 | -33.01
-5 | -0.2043 | 0.00778 | -0.0676 | -26.2596
-4.5 | -0.143 | 0.0075 | -0.0681 | -19.0667
-4 | -0.0818 | 0.00727 | -0.0687 | -11.2517
-3.5 | -0.0209 | 0.00696 | -0.0692 | -3.0029
-3 | 0.0401 | 0.00661 | -0.0699 | 6.0666
-2.5 | 0.1007 | 0.00622 | -0.0706 | 16.1897
-2 | 0.1608 | 0.00572 | -0.0713 | 28.1119
-1.5 | 0.2217 | 0.00534 | -0.0721 | 41.5169
-1 | 0.2833 | 0.00521 | -0.0729 | 54.3762
-0.5 | 0.3452 | 0.00517 | -0.0738 | 66.7698
0 | 0.4074 | 0.00514 | -0.0746 | 79.2607
0.5 | 0.4692 | 0.00516 | -0.0754 | 90.9302
1.5 | 0.5931 | 0.00519 | -0.0771 | 114.2775
2 | 0.6548 | 0.0052 | -0.0779 | 125.9231
2.5 | 0.716 | 0.00527 | -0.0787 | 135.8634
3 | 0.7774 | 0.0053 | -0.0794 | 146.6792
3.5 | 0.8383 | 0.00535 | -0.0801 | 156.6916
4 | 0.8986 | 0.00547 | -0.0807 | 164.2779
4.5 | 0.9581 | 0.00566 | -0.0811 | 169.2756
5 | 1.0174 | 0.00585 | -0.0815 | 173.9145
5.5 | 1.0757 | 0.00612 | -0.0817 | 175.768
6 | 1.1283 | 0.00674 | -0.081 | 167.4036
6.5 | 1.174 | 0.00766 | -0.0793 | 153.2637
7 | 1.2089 | 0.0087 | -0.0756 | 138.954
7.5 | 1.2444 | 0.00998 | -0.0725 | 124.6894
8 | 1.26 | 0.01127 | -0.0659 | 111.8012
8.5 | 1.27 | 0.01291 | -0.0594 | 98.3734
9 | 1.2857 | 0.01486 | -0.0546 | 86.5209
9.5 | 1.3012 | 0.01712 | -0.0504 | 76.0047
10 | 1.316 | 0.01965 | -0.0466 | 66.972
10.5 | 1.3335 | 0.0222 | -0.0434 | 60.0676
11 | 1.354 | 0.0247 | -0.0407 | 54.8178
11.5 | 1.3757 | 0.02723 | -0.0384 | 50.5215
12 | 1.3963 | 0.03 | -0.0363 | 46.5433
12.5 | 1.4169 | 0.03294 | -0.0344 | 43.0146
13 | 1.4368 | 0.03606 | -0.0328 | 39.8447
13.5 | 1.456 | 0.03938 | -0.0313 | 36.9731
14 | 1.4721 | 0.0431 | -0.03 | 34.1555
14.5 | 1.4903 | 0.0468 | -0.029 | 31.844
15 | 1.5055 | 0.05089 | -0.0282 | 29.5834
15.5 | 1.5174 | 0.0555 | -0.0276 | 27.3405
16 | 1.5307 | 0.06012 | -0.0274 | 25.4607
16.5 | 1.5424 | 0.06511 | -0.0274 | 23.6891
17 | 1.5471 | 0.07105 | -0.0279 | 21.7748
17.5 | 1.5564 | 0.07665 | -0.0285 | 20.3053
18 | 1.5621 | 0.08285 | -0.0297 | 18.8546
18.5 | 1.5636 | 0.08981 | -0.0313 | 17.4101
19 | 1.5604 | 0.0976 | -0.0335 | 15.9877
19.5 | 1.558 | 0.10551 | -0.0362 | 14.7664
20 | 1.5557 | 0.11362 | -0.0393 | 13.6921

## 63. Re 3M Mach 0.50 (1)
BIGFOIL.COM POLAR EXPORT
NACA63-516 a=0.5
NACA63-516 a=0.5 |  |  |  | Cl Max: | 1.458 | at alpha= | 9 | deg
JavaFoil+Calcfoil stall+Eppler ext transition |  |  |  | L/D Max: | 125.79 | at alpha= | 5 | deg
Re: | 3000000 |  |  | Cd Min: | 0.00596 | at alpha= | -2 | deg
Mach: | 0.5 |  |  | Cl=0 at alpha= | -3.2571 | deg
|  |  |  | @ Cl=0.1, Cd= | 0.0062139
|  |  |  | @ Cl=0.4, Cd= | 0.0061652
|  |  |  | @ Cl=0.6, Cd= | 0.0065104
alpha (deg) | Cl | Cd | Cm | Cl/Cd
-20 | -0.951 | 0.16936 | -0.031 | -5.615
-19.5 | -0.92 | 0.16292 | -0.03 | -5.647
-19 | -0.892 | 0.1596 | -0.03 | -5.587
-18.5 | -0.864 | 0.1565 | -0.03 | -5.518
-18 | -0.836 | 0.14824 | -0.03 | -5.638
-17.5 | -0.809 | 0.14699 | -0.031 | -5.504
-17 | -0.778 | 0.14042 | -0.03 | -5.543
-16.5 | -0.75 | 0.13384 | -0.03 | -5.604
-16 | -0.722 | 0.12822 | -0.03 | -5.629
-15.5 | -0.694 | 0.12657 | -0.03 | -5.482
-15 | -0.666 | 0.12421 | -0.031 | -5.364
-14.5 | -0.636 | 0.11737 | -0.029 | -5.422
-14 | -0.608 | 0.11417 | -0.029 | -5.327
-13.5 | -0.58 | 0.11039 | -0.029 | -5.256
-13 | -0.552 | 0.10395 | -0.03 | -5.311
-12.5 | -0.524 | 0.10004 | -0.03 | -5.238
-12 | -0.495 | 0.09584 | -0.028 | -5.161
-11.5 | -0.467 | 0.09281 | -0.029 | -5.026
-11 | -0.438 | 0.08632 | -0.029 | -5.078
-10.5 | -0.41 | 0.08417 | -0.029 | -4.873
-10 | -0.382 | 0.07863 | -0.028 | -4.852
-9.5 | -0.353 | 0.06795 | -0.029 | -5.201
-9 | -0.326 | 0.06459 | -0.031 | -5.041
-8.5 | -0.446 | 0.05895 | -0.032 | -7.569
-8 | -0.463 | 0.04766 | -0.041 | -9.718
-7.5 | -0.522 | 0.0114 | -0.064 | -45.784
-7 | -0.486 | 0.00975 | -0.066 | -49.784
-6.5 | -0.431 | 0.00919 | -0.067 | -46.907
-6 | -0.371 | 0.00856 | -0.067 | -43.324
-5.5 | -0.307 | 0.00881 | -0.068 | -34.867
-5 | -0.241 | 0.00846 | -0.069 | -28.47
-4.5 | -0.173 | 0.00825 | -0.069 | -20.971
-4 | -0.104 | 0.00802 | -0.07 | -12.967
-3.5 | -0.034 | 0.0078 | -0.071 | -4.37
-3 | 0.036 | 0.00753 | -0.071 | 4.826
-2.5 | 0.107 | 0.00607 | -0.072 | 17.631
-2 | 0.178 | 0.00596 | -0.073 | 29.836
-1.5 | 0.249 | 0.00597 | -0.073 | 41.804
-1 | 0.32 | 0.00609 | -0.074 | 52.59
-0.5 | 0.391 | 0.00615 | -0.075 | 63.642
0 | 0.462 | 0.00627 | -0.075 | 73.753
0.5 | 0.533 | 0.00635 | -0.076 | 83.961
1 | 0.604 | 0.00652 | -0.077 | 92.676
1.5 | 0.675 | 0.00667 | -0.077 | 101.069
2 | 0.745 | 0.00685 | -0.078 | 108.755
2.5 | 0.809 | 0.00718 | -0.078 | 112.571
3 | 0.869 | 0.00747 | -0.078 | 116.364
3.5 | 0.935 | 0.00776 | -0.079 | 120.533
4 | 1.001 | 0.00812 | -0.079 | 123.174
4.5 | 1.066 | 0.00854 | -0.08 | 124.718
5 | 1.129 | 0.00898 | -0.08 | 125.79
5.5 | 1.191 | 0.00961 | -0.081 | 123.842
6 | 1.248 | 0.01012 | -0.081 | 123.368
6.5 | 1.3 | 0.01193 | -0.081 | 108.975
7 | 1.349 | 0.01372 | -0.081 | 98.262
7.5 | 1.389 | 0.01771 | -0.081 | 78.448
8 | 1.423 | 0.02197 | -0.081 | 64.751
8.5 | 1.448 | 0.02392 | -0.082 | 60.538
9 | 1.458 | 0.02593 | -0.082 | 56.215
9.5 | 1.44 | 0.02822 | -0.082 | 51.009
10 | 1.365 | 0.0316 | -0.083 | 43.198
10.5 | 0.889 | 0.03625 | -0.083 | 24.526
11 | 0.792 | 0.07631 | -0.044 | 10.378
11.5 | 0.816 | 0.08569 | -0.04 | 9.527
12 | 0.844 | 0.09762 | -0.042 | 8.644
12.5 | 0.87 | 0.09852 | -0.041 | 8.83
13 | 0.898 | 0.10538 | -0.044 | 8.52
13.5 | 0.925 | 0.1083 | -0.045 | 8.539
14 | 0.952 | 0.11539 | -0.046 | 8.249

## 64. Re 3M Mach 0.50 (2)
BIGFOIL.COM POLAR EXPORT
NACA63-516 a=0.5
NACA63-516 a=0.5 |  |  |  | Cl Max: | 1.4038 | at alpha= | 14 | deg
XFOIL ncrit=9 |  |  |  | L/D Max: | 173.505 | at alpha= | 5 | deg
Re: | 3000000 |  |  | Cd Min: | 0.20028 | at alpha= | 19 | deg
Mach: | 0.5 |  |  | Cl=0 at alpha= | -3.3507 | deg
|  |  |  | @ Cl=0.1, Cd= | 0.0068881
|  |  |  | @ Cl=0.4, Cd= | 0.0054705
|  |  |  | @ Cl=0.6, Cd= | 0.0055332
alpha (deg) | Cl | Cd | Cm | Cl/Cd
-13.5 | -0.4262 | 0.1201 | -0.0421 | -3.5487
-13 | -0.4251 | 0.10982 | -0.0486 | -3.8709
-12.5 | -0.4823 | 0.09138 | -0.0617 | -5.278
-12 | -0.5226 | 0.0773 | -0.0721 | -6.7607
-11.5 | -0.5606 | 0.06424 | -0.0813 | -8.7267
-11 | -0.5887 | 0.0519 | -0.0902 | -11.343
-10.5 | -0.6207 | 0.04094 | -0.0985 | -15.1612
-10 | -0.6479 | 0.03201 | -0.1042 | -20.2405
-9.5 | -0.6586 | 0.02589 | -0.1058 | -25.4384
-8.5 | -0.6857 | 0.01674 | -0.0949 | -40.9618
-8 | -0.6366 | 0.01459 | -0.091 | -43.6326
-7.5 | -0.5802 | 0.01276 | -0.0877 | -45.4702
-7 | -0.5164 | 0.01142 | -0.0851 | -45.2189
-6.5 | -0.4482 | 0.01049 | -0.0832 | -42.7264
-6 | -0.38 | 0.00954 | -0.0817 | -39.8323
-5.5 | -0.3086 | 0.00894 | -0.0808 | -34.519
-5 | -0.2366 | 0.00851 | -0.0803 | -27.8026
-4.5 | -0.1648 | 0.00811 | -0.08 | -20.3206
-4 | -0.0928 | 0.00779 | -0.08 | -11.9127
-3.5 | -0.0212 | 0.00751 | -0.0802 | -2.8229
-3 | 0.0498 | 0.00718 | -0.0805 | 6.9359
-2.5 | 0.1203 | 0.00677 | -0.0811 | 17.7696
-2 | 0.1896 | 0.00627 | -0.0817 | 30.2392
-1.5 | 0.2588 | 0.0057 | -0.0824 | 45.4035
-1 | 0.3298 | 0.0055 | -0.0833 | 59.9636
-0.5 | 0.4012 | 0.00547 | -0.0841 | 73.3455
0 | 0.4732 | 0.00546 | -0.085 | 86.6667
0.5 | 0.5443 | 0.00551 | -0.0859 | 98.784
1 | 0.6164 | 0.00554 | -0.0868 | 111.2635
2 | 0.7593 | 0.0057 | -0.0883 | 133.2105
2.5 | 0.8305 | 0.00581 | -0.089 | 142.9432
3 | 0.9011 | 0.00595 | -0.0894 | 151.4454
3.5 | 0.9721 | 0.00606 | -0.0898 | 160.4125
4 | 1.0426 | 0.0062 | -0.09 | 168.1613
4.5 | 1.1109 | 0.00647 | -0.0896 | 171.7002
5 | 1.1781 | 0.00679 | -0.0889 | 173.5052
6 | 1.2918 | 0.00812 | -0.0839 | 159.0887
6.5 | 1.291 | 0.00978 | -0.0728 | 132.0041
7 | 1.289 | 0.0122 | -0.0639 | 105.6557
7.5 | 1.2853 | 0.01566 | -0.0564 | 82.0754
8 | 1.2804 | 0.01961 | -0.05 | 65.2932
9.5 | 1.2898 | 0.03217 | -0.0364 | 40.0933
10.5 | 1.3115 | 0.04117 | -0.0307 | 31.8557
11 | 1.3295 | 0.04554 | -0.0286 | 29.1941
11.5 | 1.3472 | 0.05017 | -0.0267 | 26.8527
12 | 1.3664 | 0.05493 | -0.0252 | 24.8753
12.5 | 1.3795 | 0.06044 | -0.0241 | 22.8243
13 | 1.3938 | 0.06615 | -0.0233 | 21.0703
13.5 | 1.4013 | 0.07279 | -0.0232 | 19.2513
14 | 1.4038 | 0.0803 | -0.0237 | 17.4819
14.5 | 1.4002 | 0.08882 | -0.0252 | 15.7645
15 | 1.393 | 0.09818 | -0.0277 | 14.1882
15.5 | 1.3784 | 0.10885 | -0.0314 | 12.6633
16 | 1.3594 | 0.12052 | -0.0365 | 11.2795
16.5 | 1.3401 | 0.13277 | -0.0427 | 10.0934
17 | 1.3198 | 0.14556 | -0.05 | 9.0671
17.5 | 1.3013 | 0.15859 | -0.0582 | 8.2054
18 | 1.2836 | 0.17197 | -0.0671 | 7.4641
18.5 | 1.2639 | 0.18602 | -0.077 | 6.7944
19 | 1.2465 | 0.20028 | -0.0871 | 6.2238

## 65. Re 4M Mach 0.00 (1)
BIGFOIL.COM POLAR EXPORT
NACA63-516 a=0.5
NACA63-516 a=0.5 |  |  |  | Cl Max: | 1.607 | at alpha= | 13.5 | deg
JavaFoil+Calcfoil stall+Eppler ext transition |  |  |  | L/D Max: | 151.167 | at alpha= | 5.5 | deg
Re: | 4000000 |  |  | Cd Min: | 0.0055 | at alpha= | -2 | deg
Mach: | 0 |  |  | Cl=0 at alpha= | -3.2581 | deg
|  |  |  | @ Cl=0.1, Cd= | 0.0055797
|  |  |  | @ Cl=0.4, Cd= | 0.00562
|  |  |  | @ Cl=0.6, Cd= | 0.0058815
alpha (deg) | Cl | Cd | Cm | Cl/Cd
-17.5 | -0.748 | 0.12686 | -0.027 | -5.897
-17 | -0.758 | 0.12203 | -0.027 | -6.212
-16.5 | -0.768 | 0.11484 | -0.028 | -6.683
-16 | -0.775 | 0.10791 | -0.029 | -7.181
-15.5 | -0.78 | 0.10106 | -0.03 | -7.72
-15 | -0.783 | 0.09412 | -0.031 | -8.322
-14.5 | -0.785 | 0.08632 | -0.032 | -9.092
-14 | -0.785 | 0.078 | -0.034 | -10.061
-13.5 | -0.79 | 0.06464 | -0.037 | -12.223
-13 | -0.811 | 0.04308 | -0.042 | -18.823
-12.5 | -0.828 | 0.02676 | -0.046 | -30.949
-12 | -0.825 | 0.02032 | -0.048 | -40.578
-11.5 | -0.81 | 0.01701 | -0.05 | -47.597
-11 | -0.794 | 0.01366 | -0.051 | -58.159
-10.5 | -0.785 | 0.01022 | -0.054 | -76.842
-10 | -0.746 | 0.00979 | -0.054 | -76.161
-9.5 | -0.703 | 0.00927 | -0.055 | -75.814
-9 | -0.657 | 0.00899 | -0.055 | -73.131
-8.5 | -0.608 | 0.00864 | -0.056 | -70.442
-8 | -0.556 | 0.00831 | -0.056 | -66.881
-7.5 | -0.501 | 0.00801 | -0.057 | -62.533
-7 | -0.445 | 0.00774 | -0.057 | -57.478
-6.5 | -0.388 | 0.00801 | -0.058 | -48.406
-6 | -0.33 | 0.00781 | -0.058 | -42.221
-5.5 | -0.271 | 0.00764 | -0.059 | -35.46
-5 | -0.211 | 0.00741 | -0.06 | -28.506
-4.5 | -0.151 | 0.00731 | -0.06 | -20.683
-4 | -0.091 | 0.00716 | -0.061 | -12.643
-3.5 | -0.03 | 0.00699 | -0.061 | -4.239
-3 | 0.032 | 0.00592 | -0.062 | 5.329
-2.5 | 0.093 | 0.00559 | -0.062 | 16.602
-2 | 0.154 | 0.0055 | -0.063 | 28.052
-1.5 | 0.216 | 0.00554 | -0.064 | 38.973
-1 | 0.277 | 0.00557 | -0.064 | 49.781
-0.5 | 0.339 | 0.00558 | -0.065 | 60.743
0 | 0.4 | 0.00562 | -0.065 | 71.279
0.5 | 0.462 | 0.00568 | -0.066 | 81.262
1 | 0.523 | 0.00574 | -0.066 | 91.067
1.5 | 0.584 | 0.00585 | -0.067 | 99.939
2 | 0.645 | 0.00597 | -0.068 | 108.178
2.5 | 0.707 | 0.00607 | -0.068 | 116.423
3 | 0.764 | 0.00623 | -0.069 | 122.566
3.5 | 0.825 | 0.00641 | -0.069 | 128.582
4 | 0.885 | 0.00658 | -0.07 | 134.375
4.5 | 0.945 | 0.00685 | -0.07 | 138.015
5 | 1.004 | 0.0071 | -0.071 | 141.481
5.5 | 1.059 | 0.00701 | -0.071 | 151.167
6 | 1.111 | 0.00779 | -0.072 | 142.571
6.5 | 1.161 | 0.00842 | -0.072 | 137.901
7 | 1.21 | 0.00927 | -0.072 | 130.555
7.5 | 1.259 | 0.01031 | -0.072 | 122.083
8 | 1.302 | 0.01228 | -0.072 | 106.015
8.5 | 1.346 | 0.01366 | -0.073 | 98.562
9 | 1.386 | 0.01592 | -0.073 | 87.059
9.5 | 1.427 | 0.01701 | -0.073 | 83.849
10 | 1.465 | 0.01792 | -0.074 | 81.774
10.5 | 1.499 | 0.01893 | -0.074 | 79.191
11 | 1.528 | 0.01998 | -0.074 | 76.454
11.5 | 1.553 | 0.02111 | -0.075 | 73.574
12 | 1.574 | 0.02242 | -0.075 | 70.212
12.5 | 1.591 | 0.0237 | -0.075 | 67.099
13 | 1.603 | 0.02515 | -0.076 | 63.72
13.5 | 1.607 | 0.02689 | -0.076 | 59.749
14 | 1.605 | 0.02862 | -0.076 | 56.079
14.5 | 1.597 | 0.03048 | -0.077 | 52.407
15 | 1.585 | 0.03254 | -0.077 | 48.715
15.5 | 1.568 | 0.03446 | -0.077 | 45.501
16 | 1.546 | 0.03715 | -0.077 | 41.613
16.5 | 1.52 | 0.03955 | -0.078 | 38.436
17 | 1.49 | 0.0425 | -0.078 | 35.063
17.5 | 1.456 | 0.04585 | -0.078 | 31.766
18 | 1.421 | 0.04888 | -0.078 | 29.066
18.5 | 1.381 | 0.05347 | -0.078 | 25.831

## 66. Re 4M Mach 0.00 (2)
BIGFOIL.COM POLAR EXPORT
NACA63-516 a=0.5
NACA63-516 a=0.5 |  |  |  | Cl Max: | 1.6637 | at alpha= | 20 | deg
XFOIL ncrit=9 |  |  |  | L/D Max: | 177.869 | at alpha= | 5 | deg
Re: | 4000000 |  |  | Cd Min: | 0.08129 | at alpha= | 20 | deg
Mach: | 0 |  |  | Cl=0 at alpha= | -3.322 | deg
|  |  |  | @ Cl=0.1, Cd= | 0.0058928
|  |  |  | @ Cl=0.4, Cd= | 0.0047785
|  |  |  | @ Cl=0.6, Cd= | 0.0048305
alpha (deg) | Cl | Cd | Cm | Cl/Cd
-19 | -1.3127 | 0.04332 | -0.0761 | -30.3024
-18.5 | -1.3275 | 0.03692 | -0.078 | -35.9561
-18 | -1.3295 | 0.03195 | -0.0792 | -41.6119
-17.5 | -1.3252 | 0.028 | -0.0795 | -47.3286
-17 | -1.3251 | 0.02428 | -0.0784 | -54.5758
-16.5 | -1.3171 | 0.02174 | -0.076 | -60.5842
-16 | -1.3127 | 0.0197 | -0.0716 | -66.6345
-15.5 | -1.2975 | 0.01834 | -0.0669 | -70.747
-15 | -1.2643 | 0.01711 | -0.0647 | -73.8925
-14 | -1.189 | 0.01447 | -0.0613 | -82.17
-13.5 | -1.1408 | 0.01378 | -0.0607 | -82.7866
-13 | -1.0915 | 0.01308 | -0.0602 | -83.448
-12.5 | -1.0398 | 0.01254 | -0.0599 | -82.9187
-12 | -0.9868 | 0.01208 | -0.0598 | -81.6887
-11.5 | -0.9332 | 0.01163 | -0.0598 | -80.2408
-11 | -0.8801 | 0.01105 | -0.0597 | -79.6471
-10.5 | -0.8255 | 0.0106 | -0.0598 | -77.8774
-10 | -0.77 | 0.01022 | -0.06 | -75.3425
-9 | -0.6576 | 0.00953 | -0.0606 | -69.0031
-8.5 | -0.6016 | 0.0091 | -0.0609 | -66.1099
-8 | -0.5448 | 0.00875 | -0.0612 | -62.2629
-7.5 | -0.4874 | 0.00846 | -0.0617 | -57.6123
-7 | -0.4297 | 0.00822 | -0.0622 | -52.2749
-6.5 | -0.372 | 0.00788 | -0.0627 | -47.2081
-6 | -0.3139 | 0.00764 | -0.0632 | -41.0864
-5.5 | -0.2555 | 0.00742 | -0.0638 | -34.434
-5 | -0.1969 | 0.00719 | -0.0644 | -27.3853
-4.5 | -0.1383 | 0.00698 | -0.065 | -19.8138
-4 | -0.0795 | 0.00677 | -0.0657 | -11.743
-3.5 | -0.0209 | 0.00647 | -0.0664 | -3.2303
-3 | 0.0378 | 0.00621 | -0.0671 | 6.087
-2.5 | 0.0963 | 0.00592 | -0.0678 | 16.2669
-2 | 0.1547 | 0.00549 | -0.0686 | 28.1785
-1.5 | 0.213 | 0.00508 | -0.0695 | 41.9291
-1 | 0.272 | 0.00491 | -0.0703 | 55.3971
-0.5 | 0.3315 | 0.00479 | -0.0711 | 69.2067
0 | 0.3912 | 0.00478 | -0.0719 | 81.841
0.5 | 0.4507 | 0.00477 | -0.0728 | 94.4864
1 | 0.5103 | 0.00476 | -0.0736 | 107.2059
1.5 | 0.5697 | 0.00481 | -0.0745 | 118.4407
2 | 0.6288 | 0.00485 | -0.0753 | 129.6495
2.5 | 0.6879 | 0.00488 | -0.0761 | 140.9631
3 | 0.7466 | 0.00493 | -0.0769 | 151.4402
3.5 | 0.8048 | 0.00501 | -0.0776 | 160.6387
4 | 0.8625 | 0.00514 | -0.0783 | 167.8016
4.5 | 0.9196 | 0.00531 | -0.0789 | 173.1827
5 | 0.9765 | 0.00549 | -0.0795 | 177.8689
5.5 | 1.0309 | 0.00588 | -0.0797 | 175.3231
6 | 1.0802 | 0.00665 | -0.0792 | 162.4361
6.5 | 1.1265 | 0.00752 | -0.0783 | 149.8005
7 | 1.1696 | 0.0084 | -0.0768 | 139.2381
7.5 | 1.2051 | 0.00921 | -0.0737 | 130.8469
8 | 1.2469 | 0.01015 | -0.0722 | 122.8473
8.5 | 1.2807 | 0.0111 | -0.0692 | 115.3784
9 | 1.297 | 0.01208 | -0.0632 | 107.3675
9.5 | 1.3124 | 0.01351 | -0.058 | 97.1429
10 | 1.3314 | 0.01516 | -0.054 | 87.8232
10.5 | 1.355 | 0.01676 | -0.051 | 80.8473
11 | 1.3793 | 0.01848 | -0.0483 | 74.6374
11.5 | 1.4028 | 0.02035 | -0.0459 | 68.9337
12 | 1.4285 | 0.02218 | -0.0439 | 64.4049
12.5 | 1.4503 | 0.02434 | -0.0417 | 59.585
13 | 1.4735 | 0.02649 | -0.0399 | 55.6248
13.5 | 1.4931 | 0.02899 | -0.0381 | 51.504
14 | 1.5129 | 0.03164 | -0.0366 | 47.8161
14.5 | 1.5334 | 0.03434 | -0.0353 | 44.6535
15 | 1.5512 | 0.0374 | -0.0341 | 41.4759
15.5 | 1.5671 | 0.04072 | -0.0331 | 38.4848
16 | 1.5851 | 0.04398 | -0.0323 | 36.0414
16.5 | 1.6006 | 0.04757 | -0.0318 | 33.6473
17 | 1.6122 | 0.05169 | -0.0313 | 31.1898
17.5 | 1.6251 | 0.05577 | -0.0311 | 29.1393
18 | 1.637 | 0.06009 | -0.0312 | 27.2425
18.5 | 1.6467 | 0.06481 | -0.0315 | 25.4081
19 | 1.6534 | 0.06999 | -0.0321 | 23.6234
19.5 | 1.6568 | 0.07579 | -0.033 | 21.8604
20 | 1.6637 | 0.08129 | -0.0342 | 20.4662

## 67. Re 4M Mach 0.10 (1)
BIGFOIL.COM POLAR EXPORT
NACA63-516 a=0.5
NACA63-516 a=0.5 |  |  |  | Cl Max: | 1.599 | at alpha= | 13.5 | deg
JavaFoil+Calcfoil stall+Eppler ext transition |  |  |  | L/D Max: | 157.368 | at alpha= | 5.5 | deg
Re: | 4000000 |  |  | Cd Min: | 0.00553 | at alpha= | -2 | deg
Mach: | 0.1 |  |  | Cl=0 at alpha= | -3.2581 | deg
|  |  |  | @ Cl=0.1, Cd= | 0.0055921
|  |  |  | @ Cl=0.4, Cd= | 0.005619
|  |  |  | @ Cl=0.6, Cd= | 0.0058731
alpha (deg) | Cl | Cd | Cm | Cl/Cd
-17.5 | -0.712 | 0.13042 | -0.027 | -5.462
-17 | -0.726 | 0.12529 | -0.027 | -5.793
-16.5 | -0.738 | 0.11822 | -0.027 | -6.246
-16 | -0.751 | 0.10808 | -0.029 | -6.946
-15.5 | -0.757 | 0.1037 | -0.029 | -7.3
-15 | -0.763 | 0.09686 | -0.03 | -7.875
-14.5 | -0.766 | 0.08987 | -0.031 | -8.525
-14 | -0.768 | 0.08192 | -0.033 | -9.37
-13.5 | -0.77 | 0.0719 | -0.035 | -10.704
-13 | -0.785 | 0.05274 | -0.04 | -14.883
-12.5 | -0.811 | 0.03075 | -0.046 | -26.384
-12 | -0.806 | 0.02485 | -0.047 | -32.416
-11.5 | -0.802 | 0.01818 | -0.049 | -44.124
-11 | -0.79 | 0.01426 | -0.051 | -55.385
-10.5 | -0.778 | 0.01127 | -0.053 | -69.034
-10 | -0.746 | 0.00986 | -0.054 | -75.704
-9.5 | -0.704 | 0.00939 | -0.055 | -75.045
-9 | -0.659 | 0.00909 | -0.055 | -72.459
-8.5 | -0.61 | 0.00869 | -0.056 | -70.241
-8 | -0.558 | 0.00839 | -0.057 | -66.481
-7.5 | -0.503 | 0.00804 | -0.057 | -62.569
-7 | -0.447 | 0.00777 | -0.058 | -57.52
-6.5 | -0.39 | 0.00802 | -0.058 | -48.559
-6 | -0.331 | 0.00783 | -0.059 | -42.297
-5.5 | -0.272 | 0.00766 | -0.059 | -35.538
-5 | -0.212 | 0.00748 | -0.06 | -28.38
-4.5 | -0.152 | 0.00732 | -0.06 | -20.75
-4 | -0.091 | 0.00718 | -0.061 | -12.683
-3.5 | -0.03 | 0.007 | -0.062 | -4.255
-3 | 0.032 | 0.00594 | -0.062 | 5.341
-2.5 | 0.093 | 0.0056 | -0.063 | 16.655
-2 | 0.155 | 0.00553 | -0.063 | 28.039
-1.5 | 0.217 | 0.00555 | -0.064 | 39.113
-1 | 0.279 | 0.00558 | -0.064 | 49.991
-0.5 | 0.341 | 0.00559 | -0.065 | 60.958
0 | 0.402 | 0.00562 | -0.066 | 71.569
0.5 | 0.464 | 0.00568 | -0.066 | 81.637
1 | 0.526 | 0.00579 | -0.067 | 90.784
1.5 | 0.587 | 0.00585 | -0.067 | 100.343
2 | 0.649 | 0.00596 | -0.068 | 108.768
2.5 | 0.71 | 0.0061 | -0.069 | 116.441
3 | 0.768 | 0.00624 | -0.069 | 123.148
3.5 | 0.829 | 0.00642 | -0.07 | 129.045
4 | 0.889 | 0.00659 | -0.07 | 135.012
4.5 | 0.95 | 0.00686 | -0.071 | 138.336
5 | 1.009 | 0.00711 | -0.071 | 141.986
5.5 | 1.063 | 0.00675 | -0.072 | 157.368
6 | 1.116 | 0.00785 | -0.072 | 142.042
6.5 | 1.165 | 0.00852 | -0.072 | 136.693
7 | 1.215 | 0.00938 | -0.072 | 129.599
7.5 | 1.263 | 0.01047 | -0.073 | 120.647
8 | 1.307 | 0.01246 | -0.073 | 104.882
8.5 | 1.351 | 0.01385 | -0.073 | 97.544
9 | 1.39 | 0.01616 | -0.073 | 86.032
9.5 | 1.431 | 0.01723 | -0.073 | 83.051
10 | 1.469 | 0.01815 | -0.074 | 80.911
10.5 | 1.502 | 0.01919 | -0.074 | 78.245
11 | 1.53 | 0.02018 | -0.075 | 75.824
11.5 | 1.554 | 0.02144 | -0.075 | 72.49
12 | 1.573 | 0.02279 | -0.075 | 69.031
12.5 | 1.588 | 0.02415 | -0.076 | 65.769
13 | 1.598 | 0.02571 | -0.076 | 62.148
13.5 | 1.599 | 0.02739 | -0.076 | 58.4
14 | 1.594 | 0.02919 | -0.077 | 54.625
14.5 | 1.583 | 0.03115 | -0.077 | 50.834
15 | 1.567 | 0.03326 | -0.077 | 47.109
15.5 | 1.546 | 0.0353 | -0.077 | 43.792
16 | 1.519 | 0.03768 | -0.078 | 40.322
16.5 | 1.487 | 0.04098 | -0.078 | 36.293
17 | 1.452 | 0.0443 | -0.078 | 32.776
17.5 | 1.414 | 0.04738 | -0.078 | 29.838
18 | 1.373 | 0.0509 | -0.078 | 26.968
18.5 | 1.327 | 0.05561 | -0.078 | 23.865

## 68. Re 4M Mach 0.10 (2)
BIGFOIL.COM POLAR EXPORT
NACA63-516 a=0.5
NACA63-516 a=0.5 |  |  |  | Cl Max: | 1.6553 | at alpha= | 20 | deg
XFOIL ncrit=9 |  |  |  | L/D Max: | 178.098 | at alpha= | 5 | deg
Re: | 4000000 |  |  | Cd Min: | 0.08502 | at alpha= | 20 | deg
Mach: | 0.1 |  |  | Cl=0 at alpha= | -3.3229 | deg
|  |  |  | @ Cl=0.1, Cd= | 0.0059092
|  |  |  | @ Cl=0.4, Cd= | 0.0047979
|  |  |  | @ Cl=0.6, Cd= | 0.0048423
alpha (deg) | Cl | Cd | Cm | Cl/Cd
-19 | -1.2694 | 0.05039 | -0.0747 | -25.1915
-18.5 | -1.2957 | 0.04227 | -0.078 | -30.6529
-17.5 | -1.306 | 0.03112 | -0.0815 | -41.9666
-17 | -1.3042 | 0.02698 | -0.0815 | -48.3395
-16.5 | -1.2988 | 0.02374 | -0.0801 | -54.7094
-15.5 | -1.2898 | 0.01927 | -0.0718 | -66.9331
-15 | -1.2663 | 0.01789 | -0.068 | -70.7826
-14.5 | -1.2296 | 0.01671 | -0.066 | -73.5847
-14 | -1.1913 | 0.01537 | -0.0641 | -77.5081
-13.5 | -1.1501 | 0.01406 | -0.0626 | -81.7994
-13 | -1.1001 | 0.01337 | -0.062 | -82.2812
-12.5 | -1.0486 | 0.01274 | -0.0615 | -82.3077
-12 | -0.9953 | 0.01224 | -0.0613 | -81.3154
-11.5 | -0.9407 | 0.01182 | -0.0612 | -79.5854
-11 | -0.8871 | 0.01121 | -0.061 | -79.1347
-10.5 | -0.8322 | 0.01073 | -0.0609 | -77.5582
-10 | -0.7762 | 0.01032 | -0.061 | -75.2132
-9.5 | -0.7198 | 0.00996 | -0.0612 | -72.2691
-9 | -0.6628 | 0.0096 | -0.0614 | -69.0417
-8.5 | -0.6062 | 0.00918 | -0.0616 | -66.0349
-8 | -0.5489 | 0.00881 | -0.0619 | -62.3042
-7.5 | -0.4911 | 0.0085 | -0.0623 | -57.7765
-7 | -0.4329 | 0.00825 | -0.0628 | -52.4727
-6.5 | -0.3746 | 0.00792 | -0.0632 | -47.298
-6 | -0.3161 | 0.00767 | -0.0637 | -41.2125
-5.5 | -0.2572 | 0.00745 | -0.0643 | -34.5235
-5 | -0.1982 | 0.0072 | -0.0649 | -27.5278
-4.5 | -0.1391 | 0.007 | -0.0655 | -19.8714
-4 | -0.08 | 0.00679 | -0.0661 | -11.782
-3.5 | -0.0209 | 0.0065 | -0.0668 | -3.2154
-3 | 0.0381 | 0.00624 | -0.0675 | 6.1058
-2.5 | 0.0971 | 0.00593 | -0.0683 | 16.3744
-2 | 0.1558 | 0.00551 | -0.0691 | 28.2759
-1.5 | 0.2144 | 0.0051 | -0.0699 | 42.0392
-1 | 0.2739 | 0.00492 | -0.0707 | 55.6707
-0.5 | 0.3338 | 0.00479 | -0.0715 | 69.6868
0 | 0.3938 | 0.0048 | -0.0724 | 82.0417
0.5 | 0.4537 | 0.00478 | -0.0732 | 94.9163
1 | 0.5137 | 0.00478 | -0.0741 | 107.4686
1.5 | 0.5735 | 0.00482 | -0.0749 | 118.9834
2 | 0.6329 | 0.00487 | -0.0757 | 129.9589
2.5 | 0.6924 | 0.0049 | -0.0765 | 141.3061
3 | 0.7516 | 0.00495 | -0.0773 | 151.8384
3.5 | 0.8102 | 0.00503 | -0.0781 | 161.0736
4 | 0.8682 | 0.00516 | -0.0787 | 168.2558
4.5 | 0.9258 | 0.00534 | -0.0793 | 173.3708
5 | 0.9831 | 0.00552 | -0.0799 | 178.0978
5.5 | 1.0379 | 0.00591 | -0.0801 | 175.6176
6 | 1.0872 | 0.0067 | -0.0795 | 162.2687
6.5 | 1.1332 | 0.0076 | -0.0784 | 149.1053
7 | 1.176 | 0.0085 | -0.0767 | 138.3529
7.5 | 1.2103 | 0.00933 | -0.0734 | 129.7213
8 | 1.2515 | 0.0103 | -0.0717 | 121.5049
8.5 | 1.2818 | 0.01125 | -0.068 | 113.9378
9 | 1.2959 | 0.01234 | -0.0617 | 105.0162
9.5 | 1.3119 | 0.0139 | -0.0568 | 94.3813
10 | 1.3314 | 0.01562 | -0.0529 | 85.2369
10.5 | 1.3551 | 0.01731 | -0.0499 | 78.2842
11 | 1.379 | 0.01912 | -0.0473 | 72.1234
11.5 | 1.4022 | 0.02108 | -0.0448 | 66.518
12 | 1.4277 | 0.023 | -0.0428 | 62.0739
12.5 | 1.4483 | 0.02532 | -0.0406 | 57.1998
13 | 1.4716 | 0.02754 | -0.0388 | 53.435
13.5 | 1.4911 | 0.03018 | -0.037 | 49.4069
14 | 1.5119 | 0.03285 | -0.0355 | 46.0244
14.5 | 1.5317 | 0.03572 | -0.0342 | 42.8807
15 | 1.5485 | 0.03896 | -0.033 | 39.7459
15.5 | 1.5657 | 0.04229 | -0.0321 | 37.0229
16 | 1.5822 | 0.04581 | -0.0314 | 34.5383
16.5 | 1.5963 | 0.04967 | -0.0308 | 32.1381
17 | 1.6067 | 0.05407 | -0.0304 | 29.7152
17.5 | 1.6205 | 0.05818 | -0.0303 | 27.8532
18 | 1.6311 | 0.06281 | -0.0305 | 25.9688
18.5 | 1.6389 | 0.06789 | -0.0309 | 24.1405
19 | 1.644 | 0.07347 | -0.0317 | 22.3765
19.5 | 1.65 | 0.07914 | -0.0328 | 20.8491
20 | 1.6553 | 0.08502 | -0.0341 | 19.4695

## 69. Re 4M Mach 0.25 (1)
BIGFOIL.COM POLAR EXPORT
NACA63-516 a=0.5
NACA63-516 a=0.5 |  |  |  | Cl Max: | 1.559 | at alpha= | 12 | deg
JavaFoil+Calcfoil stall+Eppler ext transition |  |  |  | L/D Max: | 140.61 | at alpha= | 5.5 | deg
Re: | 4000000 |  |  | Cd Min: | 0.00558 | at alpha= | -2 | deg
Mach: | 0.25 |  |  | Cl=0 at alpha= | -3.2578 | deg
|  |  |  | @ Cl=0.1, Cd= | 0.0056924
|  |  |  | @ Cl=0.4, Cd= | 0.0056859
|  |  |  | @ Cl=0.6, Cd= | 0.0059548
alpha (deg) | Cl | Cd | Cm | Cl/Cd
-15.5 | -0.563 | 0.11599 | -0.027 | -4.853
-15 | -0.596 | 0.11196 | -0.027 | -5.319
-14.5 | -0.624 | 0.10423 | -0.027 | -5.984
-14 | -0.646 | 0.09712 | -0.028 | -6.656
-13.5 | -0.664 | 0.08971 | -0.03 | -7.402
-13 | -0.677 | 0.08115 | -0.032 | -8.345
-12.5 | -0.683 | 0.07522 | -0.033 | -9.077
-12 | -0.688 | 0.06541 | -0.036 | -10.514
-11.5 | -0.715 | 0.04095 | -0.044 | -17.469
-11 | -0.737 | 0.0237 | -0.049 | -31.075
-10.5 | -0.74 | 0.01569 | -0.052 | -47.188
-10 | -0.721 | 0.0133 | -0.054 | -54.179
-9.5 | -0.708 | 0.01008 | -0.056 | -70.25
-9 | -0.666 | 0.00955 | -0.057 | -69.726
-8.5 | -0.62 | 0.00907 | -0.058 | -68.308
-8 | -0.568 | 0.00862 | -0.058 | -65.909
-7.5 | -0.513 | 0.00831 | -0.059 | -61.762
-7 | -0.457 | 0.00799 | -0.059 | -57.196
-6.5 | -0.399 | 0.00818 | -0.06 | -48.719
-6 | -0.339 | 0.00794 | -0.06 | -42.748
-5.5 | -0.279 | 0.00776 | -0.061 | -35.941
-5 | -0.218 | 0.00758 | -0.062 | -28.736
-4.5 | -0.156 | 0.00742 | -0.062 | -21.009
-4 | -0.093 | 0.00724 | -0.063 | -12.899
-3.5 | -0.031 | 0.00707 | -0.063 | -4.326
-3 | 0.033 | 0.00604 | -0.064 | 5.394
-2.5 | 0.096 | 0.0057 | -0.064 | 16.816
-2 | 0.159 | 0.00558 | -0.065 | 28.56
-1.5 | 0.223 | 0.00559 | -0.066 | 39.908
-1 | 0.287 | 0.00561 | -0.066 | 51.046
-0.5 | 0.35 | 0.00567 | -0.067 | 61.704
0 | 0.413 | 0.00569 | -0.067 | 72.604
0.5 | 0.477 | 0.0058 | -0.068 | 82.178
1 | 0.54 | 0.00585 | -0.069 | 92.315
1.5 | 0.603 | 0.00596 | -0.069 | 101.228
2 | 0.667 | 0.0061 | -0.07 | 109.201
2.5 | 0.73 | 0.00624 | -0.07 | 116.995
3 | 0.789 | 0.00637 | -0.071 | 123.852
3.5 | 0.851 | 0.00658 | -0.072 | 129.333
4 | 0.913 | 0.00681 | -0.072 | 134.07
4.5 | 0.975 | 0.00709 | -0.073 | 137.594
5 | 1.03 | 0.00737 | -0.073 | 139.765
5.5 | 1.086 | 0.00773 | -0.073 | 140.61
6 | 1.14 | 0.00825 | -0.074 | 138.288
6.5 | 1.191 | 0.00906 | -0.074 | 131.431
7 | 1.241 | 0.01003 | -0.074 | 123.821
7.5 | 1.289 | 0.01156 | -0.074 | 111.513
8 | 1.333 | 0.01364 | -0.074 | 97.724
8.5 | 1.373 | 0.01634 | -0.074 | 84.052
9 | 1.415 | 0.01735 | -0.075 | 81.555
9.5 | 1.453 | 0.01856 | -0.075 | 78.27
10 | 1.487 | 0.01969 | -0.076 | 75.517
10.5 | 1.515 | 0.02086 | -0.076 | 72.62
11 | 1.536 | 0.02206 | -0.076 | 69.627
11.5 | 1.551 | 0.02356 | -0.077 | 65.823
12 | 1.559 | 0.02517 | -0.077 | 61.927
12.5 | 1.559 | 0.02687 | -0.077 | 58.037
13 | 1.552 | 0.02884 | -0.078 | 53.835
13.5 | 1.533 | 0.03074 | -0.078 | 49.863
14 | 1.502 | 0.0332 | -0.078 | 45.237
14.5 | 1.461 | 0.03576 | -0.078 | 40.857
15 | 1.411 | 0.03903 | -0.079 | 36.144
15.5 | 1.351 | 0.04247 | -0.079 | 31.822
16 | 1.283 | 0.04648 | -0.079 | 27.614
16.5 | 1.208 | 0.05087 | -0.079 | 23.751
17 | 1.125 | 0.05615 | -0.078 | 20.045

## 70. Re 4M Mach 0.25 (2)
BIGFOIL.COM POLAR EXPORT
NACA63-516 a=0.5
NACA63-516 a=0.5 |  |  |  | Cl Max: | 1.6051 | at alpha= | 19 | deg
XFOIL ncrit=9 |  |  |  | L/D Max: | 179.841 | at alpha= | 5 | deg
Re: | 4000000 |  |  | Cd Min: | 0.19048 | at alpha= | -20 | deg
Mach: | 0.25 |  |  | Cl=0 at alpha= | -3.3273 | deg
|  |  |  | @ Cl=0.1, Cd= | 0.0060268
|  |  |  | @ Cl=0.4, Cd= | 0.0048587
|  |  |  | @ Cl=0.6, Cd= | 0.0048957
alpha (deg) | Cl | Cd | Cm | Cl/Cd
-20 | -0.6664 | 0.19048 | 0.0128 | -3.4985
-19.5 | -0.6641 | 0.18016 | 0.0063 | -3.6862
-19 | -0.6827 | 0.16502 | -0.0031 | -4.1371
-18.5 | -0.7856 | 0.13315 | -0.0238 | -5.9001
-18 | -0.9691 | 0.09207 | -0.0529 | -10.5257
-17.5 | -1.079 | 0.06704 | -0.0711 | -16.0949
-17 | -1.1363 | 0.05255 | -0.081 | -21.6232
-16.5 | -1.1669 | 0.04293 | -0.0866 | -27.1815
-16 | -1.1855 | 0.03534 | -0.09 | -33.5456
-15.5 | -1.1956 | 0.02933 | -0.0914 | -40.7637
-15 | -1.2035 | 0.0245 | -0.0906 | -49.1224
-14.5 | -1.1999 | 0.02142 | -0.0876 | -56.0177
-14 | -1.1994 | 0.01923 | -0.0813 | -62.3713
-13.5 | -1.1728 | 0.01752 | -0.0771 | -66.9406
-13 | -1.1329 | 0.01607 | -0.0744 | -70.4978
-12.5 | -1.0886 | 0.01467 | -0.072 | -74.2059
-12 | -1.0407 | 0.0134 | -0.0702 | -77.6642
-11.5 | -0.9847 | 0.0127 | -0.0691 | -77.5354
-11 | -0.9267 | 0.01217 | -0.0682 | -76.1463
-10.5 | -0.8685 | 0.01162 | -0.0675 | -74.7418
-10 | -0.8107 | 0.01099 | -0.0669 | -73.7671
-9.5 | -0.7513 | 0.01052 | -0.0665 | -71.4163
-9 | -0.6915 | 0.01007 | -0.0662 | -68.6693
-8.5 | -0.6312 | 0.0097 | -0.0661 | -65.0722
-8 | -0.5717 | 0.00917 | -0.0659 | -62.3446
-7.5 | -0.5113 | 0.0088 | -0.066 | -58.1023
-7 | -0.4504 | 0.00846 | -0.0661 | -53.2388
-6.5 | -0.3891 | 0.00819 | -0.0664 | -47.5092
-5.5 | -0.2669 | 0.00758 | -0.067 | -35.2111
-5 | -0.2055 | 0.00732 | -0.0675 | -28.0738
-4 | -0.0824 | 0.00688 | -0.0686 | -11.9767
-3.5 | -0.0211 | 0.00662 | -0.0692 | -3.1873
-3 | 0.04 | 0.00634 | -0.0698 | 6.3091
-2.5 | 0.1013 | 0.00602 | -0.0706 | 16.8272
-2 | 0.1621 | 0.00561 | -0.0713 | 28.8948
-1.5 | 0.2226 | 0.0052 | -0.0722 | 42.8077
-1 | 0.2843 | 0.00496 | -0.073 | 57.3185
-0.5 | 0.3461 | 0.00485 | -0.0739 | 71.3608
0 | 0.4082 | 0.00486 | -0.0747 | 83.9918
0.5 | 0.4705 | 0.00483 | -0.0756 | 97.412
1 | 0.5324 | 0.00488 | -0.0764 | 109.0984
1.5 | 0.5946 | 0.00489 | -0.0773 | 121.5951
2.5 | 0.7177 | 0.00502 | -0.0789 | 142.9681
3 | 0.7792 | 0.00507 | -0.0797 | 153.6884
3.5 | 0.8402 | 0.00515 | -0.0804 | 163.1456
4 | 0.9003 | 0.0053 | -0.081 | 169.8679
4.5 | 0.96 | 0.00549 | -0.0815 | 174.8634
5 | 1.0197 | 0.00567 | -0.0819 | 179.8413
5.5 | 1.0762 | 0.00609 | -0.0819 | 176.7159
6 | 1.1254 | 0.00699 | -0.0809 | 161.0014
6.5 | 1.1707 | 0.00796 | -0.0791 | 147.0729
7 | 1.2101 | 0.009 | -0.0764 | 134.4556
7.5 | 1.2403 | 0.00989 | -0.0718 | 125.4095
8 | 1.2636 | 0.01105 | -0.0665 | 114.3529
8.5 | 1.2754 | 0.01253 | -0.06 | 101.7877
9 | 1.2951 | 0.01421 | -0.0555 | 91.14
9.5 | 1.309 | 0.01647 | -0.0509 | 79.4778
10 | 1.3301 | 0.01858 | -0.0475 | 71.5877
10.5 | 1.3524 | 0.02077 | -0.0446 | 65.1131
11 | 1.3763 | 0.02298 | -0.042 | 59.8912
11.5 | 1.3989 | 0.02537 | -0.0396 | 55.1399
12 | 1.4208 | 0.02795 | -0.0373 | 50.8336
12.5 | 1.443 | 0.03065 | -0.0353 | 47.0799
13 | 1.4632 | 0.03364 | -0.0335 | 43.4958
13.5 | 1.4834 | 0.03679 | -0.0319 | 40.3207
14 | 1.503 | 0.04009 | -0.0305 | 37.4906
14.5 | 1.5184 | 0.04392 | -0.0293 | 34.5719
15 | 1.5368 | 0.04761 | -0.0283 | 32.2789
15.5 | 1.5518 | 0.05178 | -0.0276 | 29.9691
16 | 1.5631 | 0.05647 | -0.0271 | 27.6802
16.5 | 1.5758 | 0.06117 | -0.0269 | 25.761
17 | 1.5867 | 0.06624 | -0.0269 | 23.9538
17.5 | 1.5948 | 0.07177 | -0.0274 | 22.221
18 | 1.5964 | 0.07833 | -0.0283 | 20.3804
18.5 | 1.6028 | 0.08451 | -0.0296 | 18.9658
19 | 1.6051 | 0.09142 | -0.0313 | 17.5574
19.5 | 1.6044 | 0.09889 | -0.0335 | 16.2241
20 | 1.6 | 0.10708 | -0.0364 | 14.9421

## 71. Re 4M Mach 0.50 (1)
BIGFOIL.COM POLAR EXPORT
NACA63-516 a=0.5
NACA63-516 a=0.5 |  |  |  | Cl Max: | 1.46 | at alpha= | 9 | deg
JavaFoil+Calcfoil stall+Eppler ext transition |  |  |  | L/D Max: | 128.897 | at alpha= | 4.5 | deg
Re: | 4000000 |  |  | Cd Min: | 0.00586 | at alpha= | -1.5 | deg
Mach: | 0.5 |  |  | Cl=0 at alpha= | -3.2571 | deg
|  |  |  | @ Cl=0.1, Cd= | 0.0062914
|  |  |  | @ Cl=0.4, Cd= | 0.0059752
|  |  |  | @ Cl=0.6, Cd= | 0.0062738
alpha (deg) | Cl | Cd | Cm | Cl/Cd
-20 | -0.952 | 0.1635 | -0.031 | -5.821
-19.5 | -0.922 | 0.158 | -0.031 | -5.835
-19 | -0.892 | 0.15397 | -0.03 | -5.794
-18.5 | -0.864 | 0.1504 | -0.03 | -5.745
-18 | -0.836 | 0.14316 | -0.03 | -5.839
-17.5 | -0.81 | 0.14357 | -0.031 | -5.639
-17 | -0.78 | 0.13669 | -0.031 | -5.705
-16.5 | -0.75 | 0.12954 | -0.03 | -5.794
-16 | -0.722 | 0.12339 | -0.03 | -5.853
-15.5 | -0.694 | 0.12254 | -0.03 | -5.665
-15 | -0.667 | 0.11713 | -0.031 | -5.693
-14.5 | -0.637 | 0.11384 | -0.029 | -5.594
-14 | -0.608 | 0.10937 | -0.029 | -5.563
-13.5 | -0.58 | 0.1056 | -0.03 | -5.496
-13 | -0.552 | 0.0993 | -0.03 | -5.561
-12.5 | -0.524 | 0.09784 | -0.03 | -5.357
-12 | -0.495 | 0.09196 | -0.029 | -5.385
-11.5 | -0.467 | 0.08133 | -0.03 | -5.744
-11 | -0.439 | 0.0731 | -0.03 | -6.007
-10.5 | -0.411 | 0.06786 | -0.031 | -6.056
-10 | -0.382 | 0.07604 | -0.029 | -5.019
-9.5 | -0.354 | 0.06533 | -0.03 | -5.413
-9 | -0.326 | 0.06397 | -0.031 | -5.093
-8.5 | -0.446 | 0.05822 | -0.033 | -7.667
-8 | -0.464 | 0.04643 | -0.042 | -10.003
-7.5 | -0.525 | 0.01022 | -0.065 | -51.346
-7 | -0.486 | 0.0093 | -0.066 | -52.21
-6.5 | -0.431 | 0.00872 | -0.067 | -49.399
-6 | -0.371 | 0.00821 | -0.067 | -45.189
-5.5 | -0.307 | 0.00845 | -0.068 | -36.361
-5 | -0.241 | 0.00815 | -0.069 | -29.56
-4.5 | -0.173 | 0.00791 | -0.069 | -21.87
-4 | -0.104 | 0.00767 | -0.07 | -13.563
-3.5 | -0.034 | 0.00748 | -0.071 | -4.56
-3 | 0.036 | 0.00731 | -0.071 | 4.968
-2.5 | 0.107 | 0.00618 | -0.072 | 17.32
-2 | 0.178 | 0.00588 | -0.073 | 30.271
-1.5 | 0.249 | 0.00586 | -0.073 | 42.596
-1 | 0.32 | 0.00588 | -0.074 | 54.503
-0.5 | 0.391 | 0.00596 | -0.075 | 65.674
0 | 0.462 | 0.00608 | -0.075 | 76.004
0.5 | 0.533 | 0.00617 | -0.076 | 86.428
1 | 0.604 | 0.00628 | -0.077 | 96.116
1.5 | 0.675 | 0.00646 | -0.077 | 104.382
2 | 0.745 | 0.00668 | -0.078 | 111.579
2.5 | 0.811 | 0.00658 | -0.078 | 123.253
3 | 0.871 | 0.00722 | -0.079 | 120.61
3.5 | 0.937 | 0.00752 | -0.079 | 124.544
4 | 1.002 | 0.00786 | -0.079 | 127.485
4.5 | 1.067 | 0.00828 | -0.08 | 128.897
5 | 1.13 | 0.00881 | -0.08 | 128.309
5.5 | 1.191 | 0.00952 | -0.081 | 125.12
6 | 1.246 | 0.01102 | -0.081 | 113.144
6.5 | 1.3 | 0.01217 | -0.081 | 106.801
7 | 1.347 | 0.01477 | -0.081 | 91.21
7.5 | 1.391 | 0.01747 | -0.081 | 79.592
8 | 1.425 | 0.02085 | -0.082 | 68.356
8.5 | 1.451 | 0.02273 | -0.082 | 63.83
9 | 1.46 | 0.02463 | -0.082 | 59.283
9.5 | 1.442 | 0.02679 | -0.083 | 53.842
10 | 1.368 | 0.02998 | -0.083 | 45.631
10.5 | 0.891 | 0.0345 | -0.083 | 25.824
11 | 0.921 | 0.03574 | -0.083 | 25.757
11.5 | 0.933 | 0.0437 | -0.082 | 21.36
12 | 0.845 | 0.09508 | -0.045 | 8.891
12.5 | 0.871 | 0.09127 | -0.044 | 9.545
13 | 0.902 | 0.1029 | -0.049 | 8.762
13.5 | 0.925 | 0.10512 | -0.046 | 8.8
14 | 0.956 | 0.11124 | -0.051 | 8.591

## 72. Re 4M Mach 0.50 (2)
BIGFOIL.COM POLAR EXPORT
NACA63-516 a=0.5
NACA63-516 a=0.5 |  |  |  | Cl Max: | 1.4437 | at alpha= | 14 | deg
XFOIL ncrit=9 |  |  |  | L/D Max: | 182.123 | at alpha= | 5 | deg
Re: | 4000000 |  |  | Cd Min: | 0.19646 | at alpha= | 19 | deg
Mach: | 0.5 |  |  | Cl=0 at alpha= | -3.3485 | deg
|  |  |  | @ Cl=0.1, Cd= | 0.0065791
|  |  |  | @ Cl=0.4, Cd= | 0.0051149
|  |  |  | @ Cl=0.6, Cd= | 0.0051821
alpha (deg) | Cl | Cd | Cm | Cl/Cd
-14 | -0.4642 | 0.12344 | -0.0403 | -3.7605
-13.5 | -0.4918 | 0.09518 | -0.0484 | -5.1671
-12.5 | -0.5553 | 0.08133 | -0.0708 | -6.8277
-11.5 | -0.6057 | 0.05809 | -0.087 | -10.4269
-11 | -0.6282 | 0.0472 | -0.0952 | -13.3093
-10.5 | -0.6517 | 0.03774 | -0.1018 | -17.2682
-10 | -0.6777 | 0.02944 | -0.1065 | -23.0197
-9.5 | -0.7113 | 0.02277 | -0.1064 | -31.2385
-9 | -0.7436 | 0.01801 | -0.0987 | -41.2882
-8.5 | -0.7094 | 0.01506 | -0.0937 | -47.1049
-8 | -0.6586 | 0.01278 | -0.0896 | -51.5336
-7.5 | -0.5958 | 0.01129 | -0.0865 | -52.7724
-7 | -0.5268 | 0.01032 | -0.0843 | -51.0465
-6.5 | -0.4558 | 0.00952 | -0.0826 | -47.8782
-6 | -0.3839 | 0.0089 | -0.0813 | -43.1348
-5.5 | -0.3116 | 0.00839 | -0.0805 | -37.1395
-5 | -0.239 | 0.00794 | -0.08 | -30.1008
-4.5 | -0.1662 | 0.00764 | -0.0799 | -21.7539
-4 | -0.094 | 0.00736 | -0.0799 | -12.7717
-3.5 | -0.0217 | 0.00708 | -0.0801 | -3.065
-3 | 0.0499 | 0.00682 | -0.0805 | 7.3167
-2.5 | 0.1206 | 0.00648 | -0.0811 | 18.6111
-2 | 0.1913 | 0.00606 | -0.0817 | 31.5677
-1.5 | 0.261 | 0.00557 | -0.0825 | 46.8582
-1 | 0.3314 | 0.00523 | -0.0834 | 63.3652
-0.5 | 0.4029 | 0.00511 | -0.0843 | 78.8454
0 | 0.4747 | 0.00514 | -0.0852 | 92.3541
0.5 | 0.5466 | 0.00513 | -0.0862 | 106.5497
1 | 0.6184 | 0.0052 | -0.0871 | 118.9231
1.5 | 0.6903 | 0.00528 | -0.0879 | 130.7386
2 | 0.7621 | 0.00537 | -0.0887 | 141.9181
2.5 | 0.8333 | 0.00551 | -0.0894 | 151.2341
3 | 0.9049 | 0.00563 | -0.09 | 160.7282
3.5 | 0.9764 | 0.00575 | -0.0904 | 169.8087
4 | 1.0469 | 0.00593 | -0.0906 | 176.543
4.5 | 1.1152 | 0.00622 | -0.0903 | 179.2926
5 | 1.1838 | 0.0065 | -0.0898 | 182.1231
5.5 | 1.2464 | 0.00704 | -0.0883 | 177.0455
6 | 1.2845 | 0.00834 | -0.0832 | 154.0168
6.5 | 1.282 | 0.01001 | -0.0719 | 128.0719
7 | 1.2758 | 0.01237 | -0.062 | 103.1366
7.5 | 1.2809 | 0.01563 | -0.056 | 81.9514
8 | 1.2827 | 0.01925 | -0.05 | 66.6338
8.5 | 1.2881 | 0.02298 | -0.0449 | 56.0531
9 | 1.2975 | 0.02673 | -0.0406 | 48.541
9.5 | 1.2993 | 0.03129 | -0.0365 | 41.5244
10 | 1.3131 | 0.03543 | -0.0334 | 37.0618
10.5 | 1.334 | 0.03931 | -0.0309 | 33.9354
11 | 1.354 | 0.04344 | -0.0285 | 31.1694
11.5 | 1.3768 | 0.04759 | -0.0265 | 28.9304
12 | 1.3953 | 0.05229 | -0.0247 | 26.6839
12.5 | 1.4141 | 0.05721 | -0.0233 | 24.7177
13 | 1.4256 | 0.06302 | -0.0223 | 22.6214
13.5 | 1.4374 | 0.06914 | -0.0217 | 20.7897
14 | 1.4437 | 0.07608 | -0.0217 | 18.9761
14.5 | 1.4393 | 0.08452 | -0.0229 | 17.0291
15 | 1.4281 | 0.09416 | -0.0252 | 15.1667
15.5 | 1.4102 | 0.10502 | -0.0289 | 13.4279
16 | 1.3912 | 0.11657 | -0.0337 | 11.9345
16.5 | 1.371 | 0.12877 | -0.0396 | 10.6469
17 | 1.3463 | 0.142 | -0.0472 | 9.481
17.5 | 1.3236 | 0.15543 | -0.0555 | 8.5157
18 | 1.3024 | 0.16917 | -0.0647 | 7.6988
18.5 | 1.2837 | 0.18291 | -0.0743 | 7.0182
19 | 1.269 | 0.19646 | -0.0839 | 6.4593

## 73. Re 5M Mach 0.00 (1)
BIGFOIL.COM POLAR EXPORT
NACA63-516 a=0.5
NACA63-516 a=0.5 |  |  |  | Cl Max: | 1.61 | at alpha= | 13.5 | deg
JavaFoil+Calcfoil stall+Eppler ext transition |  |  |  | L/D Max: | 151.419 | at alpha= | 5.5 | deg
Re: | 5000000 |  |  | Cd Min: | 0.00545 | at alpha= | -1 | deg
Mach: | 0 |  |  | Cl=0 at alpha= | -3.2581 | deg
|  |  |  | @ Cl=0.1, Cd= | 0.0056913
|  |  |  | @ Cl=0.4, Cd= | 0.00552
|  |  |  | @ Cl=0.6, Cd= | 0.0057741
alpha (deg) | Cl | Cd | Cm | Cl/Cd
-17.5 | -0.749 | 0.12465 | -0.028 | -6.013
-17 | -0.76 | 0.11969 | -0.028 | -6.345
-16.5 | -0.769 | 0.11185 | -0.029 | -6.879
-16 | -0.777 | 0.10495 | -0.03 | -7.404
-15.5 | -0.783 | 0.09763 | -0.031 | -8.019
-15 | -0.787 | 0.09012 | -0.032 | -8.732
-14.5 | -0.79 | 0.08155 | -0.034 | -9.687
-14 | -0.794 | 0.07051 | -0.036 | -11.268
-13.5 | -0.812 | 0.05081 | -0.041 | -15.99
-13 | -0.822 | 0.03726 | -0.044 | -22.061
-12.5 | -0.838 | 0.02328 | -0.047 | -35.979
-12 | -0.831 | 0.01825 | -0.049 | -45.563
-11.5 | -0.815 | 0.01555 | -0.05 | -52.416
-11 | -0.799 | 0.01273 | -0.052 | -62.709
-10.5 | -0.785 | 0.0098 | -0.054 | -80.132
-10 | -0.746 | 0.00939 | -0.054 | -79.467
-9.5 | -0.703 | 0.00896 | -0.055 | -78.499
-9 | -0.657 | 0.00862 | -0.055 | -76.263
-8.5 | -0.608 | 0.00834 | -0.056 | -72.895
-8 | -0.556 | 0.00802 | -0.056 | -69.306
-7.5 | -0.501 | 0.00775 | -0.057 | -64.688
-7 | -0.445 | 0.00745 | -0.057 | -59.747
-6.5 | -0.388 | 0.00776 | -0.058 | -50.002
-6 | -0.33 | 0.00754 | -0.058 | -43.768
-5.5 | -0.271 | 0.00738 | -0.059 | -36.688
-5 | -0.211 | 0.00721 | -0.06 | -29.319
-4.5 | -0.151 | 0.00706 | -0.06 | -21.415
-4 | -0.091 | 0.00692 | -0.061 | -13.079
-3.5 | -0.03 | 0.0068 | -0.061 | -4.354
-3 | 0.032 | 0.00615 | -0.062 | 5.125
-2.5 | 0.093 | 0.00572 | -0.062 | 16.222
-2 | 0.154 | 0.00547 | -0.063 | 28.203
-1.5 | 0.216 | 0.00547 | -0.064 | 39.475
-1 | 0.277 | 0.00545 | -0.064 | 50.904
-0.5 | 0.339 | 0.00549 | -0.065 | 61.758
0 | 0.4 | 0.00552 | -0.065 | 72.549
0.5 | 0.462 | 0.0056 | -0.066 | 82.384
1 | 0.523 | 0.00564 | -0.066 | 92.744
1.5 | 0.584 | 0.00574 | -0.067 | 101.713
2 | 0.645 | 0.00587 | -0.068 | 109.957
2.5 | 0.707 | 0.00596 | -0.068 | 118.472
3 | 0.764 | 0.00612 | -0.069 | 124.911
3.5 | 0.825 | 0.00631 | -0.069 | 130.594
4 | 0.885 | 0.00646 | -0.07 | 137.026
4.5 | 0.945 | 0.00672 | -0.07 | 140.664
5 | 1.004 | 0.00705 | -0.071 | 142.518
5.5 | 1.06 | 0.007 | -0.071 | 151.419
6 | 1.109 | 0.00819 | -0.071 | 135.49
6.5 | 1.16 | 0.00889 | -0.072 | 130.526
7 | 1.21 | 0.00947 | -0.072 | 127.854
7.5 | 1.257 | 0.01095 | -0.072 | 114.84
8 | 1.303 | 0.01242 | -0.072 | 104.909
8.5 | 1.348 | 0.01335 | -0.073 | 100.919
9 | 1.388 | 0.01532 | -0.073 | 90.618
9.5 | 1.429 | 0.01635 | -0.073 | 87.401
10 | 1.468 | 0.01718 | -0.074 | 85.414
10.5 | 1.501 | 0.01817 | -0.074 | 82.614
11 | 1.53 | 0.01927 | -0.074 | 79.417
11.5 | 1.556 | 0.02033 | -0.075 | 76.52
12 | 1.577 | 0.02144 | -0.075 | 73.532
12.5 | 1.593 | 0.02268 | -0.075 | 70.237
13 | 1.605 | 0.02404 | -0.076 | 66.763
13.5 | 1.61 | 0.02572 | -0.076 | 62.581
14 | 1.607 | 0.02734 | -0.076 | 58.785
14.5 | 1.6 | 0.02915 | -0.077 | 54.896
15 | 1.588 | 0.03111 | -0.077 | 51.043
15.5 | 1.571 | 0.03294 | -0.077 | 47.691
16 | 1.548 | 0.03549 | -0.077 | 43.636
16.5 | 1.523 | 0.03777 | -0.078 | 40.313
17 | 1.493 | 0.04061 | -0.078 | 36.765
17.5 | 1.459 | 0.04387 | -0.078 | 33.259
18 | 1.424 | 0.04675 | -0.078 | 30.459
18.5 | 1.385 | 0.05052 | -0.078 | 27.412

## 74. Re 5M Mach 0.00 (2)
BIGFOIL.COM POLAR EXPORT
NACA63-516 a=0.5
NACA63-516 a=0.5 |  |  |  | Cl Max: | 1.6921 | at alpha= | 20 | deg
XFOIL ncrit=9 |  |  |  | L/D Max: | 180.314 | at alpha= | 5 | deg
Re: | 5000000 |  |  | Cd Min: | 0.0774 | at alpha= | 20 | deg
Mach: | 0 |  |  | Cl=0 at alpha= | -3.32 | deg
|  |  |  | @ Cl=0.1, Cd= | 0.0057408
|  |  |  | @ Cl=0.4, Cd= | 0.0045872
|  |  |  | @ Cl=0.6, Cd= | 0.004655
alpha (deg) | Cl | Cd | Cm | Cl/Cd
-20 | -1.3391 | 0.05257 | -0.0701 | -25.4727
-19.5 | -1.3511 | 0.04437 | -0.0759 | -30.4508
-19 | -1.3666 | 0.038 | -0.0778 | -35.9632
-18.5 | -1.3725 | 0.03257 | -0.0793 | -42.14
-18 | -1.3702 | 0.02837 | -0.0797 | -48.2975
-17.5 | -1.3627 | 0.02509 | -0.079 | -54.3125
-17 | -1.3546 | 0.02236 | -0.0772 | -60.5814
-16.5 | -1.3431 | 0.02038 | -0.0742 | -65.9028
-16 | -1.3327 | 0.01897 | -0.0693 | -70.253
-15.5 | -1.3071 | 0.01778 | -0.0659 | -73.5152
-15 | -1.2722 | 0.01657 | -0.0639 | -76.7773
-14.5 | -1.2319 | 0.0155 | -0.0624 | -79.4774
-14 | -1.1902 | 0.01436 | -0.0611 | -82.883
-13.5 | -1.1481 | 0.01308 | -0.0599 | -87.7752
-13 | -1.0973 | 0.01249 | -0.0595 | -87.8543
-12.5 | -1.0459 | 0.01187 | -0.0592 | -88.1129
-12 | -0.9928 | 0.01138 | -0.0592 | -87.2408
-11.5 | -0.9386 | 0.01097 | -0.0592 | -85.5606
-11 | -0.8836 | 0.0106 | -0.0593 | -83.3585
-10.5 | -0.8292 | 0.01009 | -0.0594 | -82.1804
-10 | -0.7738 | 0.00968 | -0.0596 | -79.938
-9.5 | -0.7175 | 0.00932 | -0.0599 | -76.985
-9 | -0.6609 | 0.00902 | -0.0602 | -73.2705
-8.5 | -0.6037 | 0.00872 | -0.0606 | -69.2317
-8 | -0.5467 | 0.00838 | -0.061 | -65.2387
-7.5 | -0.4894 | 0.00807 | -0.0614 | -60.6444
-7 | -0.4314 | 0.0078 | -0.062 | -55.3077
-6.5 | -0.3732 | 0.0076 | -0.0625 | -49.1053
-6 | -0.315 | 0.00731 | -0.0631 | -43.0917
-5.5 | -0.2564 | 0.00711 | -0.0637 | -36.0619
-5 | -0.1978 | 0.0069 | -0.0643 | -28.6667
-4.5 | -0.1389 | 0.0067 | -0.065 | -20.7313
-4 | -0.08 | 0.0065 | -0.0656 | -12.3077
-3.5 | -0.0212 | 0.00627 | -0.0663 | -3.3812
-3 | 0.0377 | 0.00602 | -0.0671 | 6.2625
-2.5 | 0.0967 | 0.00576 | -0.0678 | 16.7882
-2 | 0.1552 | 0.00542 | -0.0686 | 28.6347
-1.5 | 0.2137 | 0.00504 | -0.0695 | 42.4008
-1 | 0.2727 | 0.00475 | -0.0703 | 57.4105
-0.5 | 0.3319 | 0.00461 | -0.0712 | 71.9957
0 | 0.3917 | 0.00459 | -0.072 | 85.3377
0.5 | 0.4514 | 0.00457 | -0.0729 | 98.7746
1 | 0.5109 | 0.00458 | -0.0737 | 111.5502
1.5 | 0.5703 | 0.00464 | -0.0746 | 122.9095
2 | 0.6296 | 0.00467 | -0.0754 | 134.818
2.5 | 0.6886 | 0.00474 | -0.0762 | 145.2743
3 | 0.7473 | 0.00483 | -0.077 | 154.7205
3.5 | 0.8056 | 0.00493 | -0.0778 | 163.4077
4 | 0.8632 | 0.00506 | -0.0785 | 170.5929
4.5 | 0.9206 | 0.00521 | -0.0791 | 176.6987
5 | 0.9773 | 0.00542 | -0.0797 | 180.3137
5.5 | 1.0297 | 0.00601 | -0.0796 | 171.3311
6 | 1.078 | 0.00686 | -0.079 | 157.1429
6.5 | 1.125 | 0.00768 | -0.0782 | 146.4844
7 | 1.1686 | 0.00856 | -0.0768 | 136.5187
7.5 | 1.2108 | 0.00931 | -0.0751 | 130.0537
8.5 | 1.2862 | 0.01083 | -0.0701 | 118.7627
9 | 1.3039 | 0.01179 | -0.0642 | 110.5937
9.5 | 1.3211 | 0.01304 | -0.0591 | 101.3113
10 | 1.3425 | 0.01448 | -0.0552 | 92.7141
11 | 1.3936 | 0.01749 | -0.0496 | 79.6798
11.5 | 1.4205 | 0.01909 | -0.0473 | 74.4107
12 | 1.4447 | 0.02095 | -0.045 | 68.9594
12.5 | 1.4697 | 0.02284 | -0.043 | 64.3476
13 | 1.4904 | 0.02509 | -0.0409 | 59.4022
13.5 | 1.5123 | 0.02735 | -0.0391 | 55.2943
14 | 1.5339 | 0.02978 | -0.0375 | 51.5077
14.5 | 1.5518 | 0.0326 | -0.036 | 47.6012
15 | 1.5717 | 0.03539 | -0.0348 | 44.4109
15.5 | 1.5906 | 0.03837 | -0.0337 | 41.4543
16 | 1.6063 | 0.04176 | -0.0328 | 38.465
16.5 | 1.6201 | 0.04544 | -0.032 | 35.6536
17 | 1.6358 | 0.04902 | -0.0315 | 33.3701
17.5 | 1.6497 | 0.05292 | -0.0312 | 31.1735
18 | 1.6597 | 0.05732 | -0.0311 | 28.955
18.5 | 1.6675 | 0.06215 | -0.0312 | 26.8302
19 | 1.6775 | 0.06687 | -0.0317 | 25.086
19.5 | 1.6863 | 0.07186 | -0.0324 | 23.4665
20 | 1.6921 | 0.0774 | -0.0334 | 21.8618

## 75. Re 5M Mach 0.10 (1)
BIGFOIL.COM POLAR EXPORT
NACA63-516 a=0.5
NACA63-516 a=0.5 |  |  |  | Cl Max: | 1.602 | at alpha= | 13.5 | deg
JavaFoil+Calcfoil stall+Eppler ext transition |  |  |  | L/D Max: | 150.313 | at alpha= | 5.5 | deg
Re: | 5000000 |  |  | Cd Min: | 0.00546 | at alpha= | -1 | deg
Mach: | 0.1 |  |  | Cl=0 at alpha= | -3.2581 | deg
|  |  |  | @ Cl=0.1, Cd= | 0.0057129
|  |  |  | @ Cl=0.4, Cd= | 0.0055577
|  |  |  | @ Cl=0.6, Cd= | 0.0057793
alpha (deg) | Cl | Cd | Cm | Cl/Cd
-17.5 | -0.713 | 0.12737 | -0.027 | -5.599
-17 | -0.727 | 0.12155 | -0.027 | -5.982
-16.5 | -0.74 | 0.11456 | -0.028 | -6.459
-16 | -0.752 | 0.1056 | -0.03 | -7.122
-15.5 | -0.759 | 0.10096 | -0.03 | -7.518
-15 | -0.766 | 0.09357 | -0.031 | -8.182
-14.5 | -0.77 | 0.08587 | -0.032 | -8.965
-14 | -0.774 | 0.07674 | -0.034 | -10.082
-13.5 | -0.783 | 0.06247 | -0.038 | -12.533
-13 | -0.803 | 0.04289 | -0.043 | -18.714
-12.5 | -0.823 | 0.02612 | -0.047 | -31.511
-12 | -0.815 | 0.02164 | -0.048 | -37.655
-11.5 | -0.808 | 0.01647 | -0.05 | -49.06
-11 | -0.794 | 0.01324 | -0.052 | -59.959
-10.5 | -0.785 | 0.00992 | -0.054 | -79.094
-10 | -0.747 | 0.00945 | -0.054 | -79.035
-9.5 | -0.704 | 0.009 | -0.055 | -78.218
-9 | -0.659 | 0.00872 | -0.055 | -75.548
-8.5 | -0.61 | 0.00838 | -0.056 | -72.817
-8 | -0.558 | 0.00806 | -0.057 | -69.173
-7.5 | -0.503 | 0.00777 | -0.057 | -64.719
-7 | -0.447 | 0.00752 | -0.058 | -59.458
-6.5 | -0.39 | 0.00778 | -0.058 | -50.068
-6 | -0.331 | 0.00756 | -0.059 | -43.85
-5.5 | -0.272 | 0.00739 | -0.059 | -36.846
-5 | -0.212 | 0.00723 | -0.06 | -29.374
-4.5 | -0.152 | 0.00706 | -0.06 | -21.517
-4 | -0.091 | 0.00694 | -0.061 | -13.113
-3.5 | -0.03 | 0.00681 | -0.062 | -4.37
-3 | 0.032 | 0.0062 | -0.062 | 5.111
-2.5 | 0.093 | 0.00574 | -0.063 | 16.262
-2 | 0.155 | 0.0055 | -0.063 | 28.192
-1.5 | 0.217 | 0.00548 | -0.064 | 39.617
-1 | 0.279 | 0.00546 | -0.064 | 51.098
-0.5 | 0.341 | 0.00549 | -0.065 | 62.022
0 | 0.402 | 0.00556 | -0.066 | 72.315
0.5 | 0.464 | 0.00561 | -0.066 | 82.742
1 | 0.526 | 0.00564 | -0.067 | 93.223
1.5 | 0.587 | 0.00575 | -0.067 | 102.186
2 | 0.649 | 0.00589 | -0.068 | 110.125
2.5 | 0.71 | 0.00601 | -0.069 | 118.181
3 | 0.768 | 0.00612 | -0.069 | 125.404
3.5 | 0.829 | 0.00631 | -0.07 | 131.235
4 | 0.889 | 0.00651 | -0.07 | 136.533
4.5 | 0.95 | 0.0068 | -0.071 | 139.605
5 | 1.009 | 0.00706 | -0.071 | 142.97
5.5 | 1.063 | 0.00707 | -0.072 | 150.313
6 | 1.114 | 0.00827 | -0.072 | 134.724
6.5 | 1.165 | 0.00901 | -0.072 | 129.203
7 | 1.215 | 0.00958 | -0.072 | 126.815
7.5 | 1.262 | 0.01112 | -0.072 | 113.518
8 | 1.307 | 0.0126 | -0.073 | 103.749
8.5 | 1.35 | 0.01469 | -0.073 | 91.881
9 | 1.393 | 0.01551 | -0.073 | 89.832
9.5 | 1.433 | 0.01656 | -0.074 | 86.55
10 | 1.471 | 0.01741 | -0.074 | 84.509
10.5 | 1.504 | 0.01843 | -0.074 | 81.636
11 | 1.533 | 0.01946 | -0.075 | 78.767
11.5 | 1.556 | 0.02064 | -0.075 | 75.4
12 | 1.576 | 0.0218 | -0.075 | 72.309
12.5 | 1.591 | 0.02309 | -0.076 | 68.909
13 | 1.601 | 0.02459 | -0.076 | 65.084
13.5 | 1.602 | 0.02621 | -0.076 | 61.13
14 | 1.597 | 0.02789 | -0.077 | 57.261
14.5 | 1.586 | 0.02979 | -0.077 | 53.246
15 | 1.57 | 0.0318 | -0.077 | 49.364
15.5 | 1.549 | 0.03373 | -0.078 | 45.907
16 | 1.522 | 0.03602 | -0.078 | 42.26
16.5 | 1.49 | 0.03919 | -0.078 | 38.029
17 | 1.455 | 0.04234 | -0.078 | 34.353
17.5 | 1.417 | 0.04538 | -0.078 | 31.218
18 | 1.375 | 0.04856 | -0.078 | 28.324
18.5 | 1.331 | 0.05259 | -0.078 | 25.318

## 76. Re 5M Mach 0.10 (2)
BIGFOIL.COM POLAR EXPORT
NACA63-516 a=0.5
NACA63-516 a=0.5 |  |  |  | Cl Max: | 1.6844 | at alpha= | 20 | deg
XFOIL ncrit=9 |  |  |  | L/D Max: | 180.864 | at alpha= | 5 | deg
Re: | 5000000 |  |  | Cd Min: | 0.08095 | at alpha= | 20 | deg
Mach: | 0.1 |  |  | Cl=0 at alpha= | -3.3213 | deg
|  |  |  | @ Cl=0.1, Cd= | 0.0057543
|  |  |  | @ Cl=0.4, Cd= | 0.0045981
|  |  |  | @ Cl=0.6, Cd= | 0.0046674
alpha (deg) | Cl | Cd | Cm | Cl/Cd
-19.5 | -1.2995 | 0.05249 | -0.0741 | -24.7571
-19 | -1.3286 | 0.0442 | -0.0774 | -30.0588
-18.5 | -1.3439 | 0.03727 | -0.0802 | -36.0585
-18 | -1.3478 | 0.03195 | -0.0817 | -42.1847
-17.5 | -1.3453 | 0.02775 | -0.0819 | -48.4793
-17 | -1.341 | 0.02427 | -0.0809 | -55.2534
-16 | -1.3204 | 0.01987 | -0.075 | -66.4519
-15.5 | -1.3077 | 0.01858 | -0.0697 | -70.3821
-15 | -1.2751 | 0.01734 | -0.0672 | -73.5352
-14.5 | -1.2368 | 0.01618 | -0.0653 | -76.44
-14 | -1.1959 | 0.015 | -0.0637 | -79.7267
-13.5 | -1.1522 | 0.01385 | -0.0624 | -83.1913
-13 | -1.1068 | 0.0127 | -0.0613 | -87.1496
-12.5 | -1.0546 | 0.01211 | -0.0609 | -87.0851
-12 | -1.0015 | 0.01154 | -0.0606 | -86.7851
-11.5 | -0.9467 | 0.0111 | -0.0605 | -85.2883
-11 | -0.8912 | 0.01071 | -0.0605 | -83.212
-10.5 | -0.8359 | 0.01022 | -0.0605 | -81.7906
-10 | -0.7801 | 0.00978 | -0.0606 | -79.7648
-9.5 | -0.7233 | 0.0094 | -0.0608 | -76.9468
-9 | -0.6661 | 0.00908 | -0.061 | -73.359
-8.5 | -0.6085 | 0.00877 | -0.0614 | -69.3843
-8 | -0.5508 | 0.00844 | -0.0617 | -65.2607
-7.5 | -0.493 | 0.00811 | -0.0621 | -60.7891
-7 | -0.4346 | 0.00784 | -0.0625 | -55.4337
-6.5 | -0.3759 | 0.00763 | -0.0631 | -49.2661
-6 | -0.3173 | 0.00734 | -0.0636 | -43.2289
-5.5 | -0.2582 | 0.00713 | -0.0642 | -36.2132
-5 | -0.1991 | 0.00692 | -0.0648 | -28.7717
-4.5 | -0.1398 | 0.00672 | -0.0654 | -20.8036
-4 | -0.0804 | 0.00652 | -0.0661 | -12.3313
-3.5 | -0.0212 | 0.0063 | -0.0668 | -3.3651
-3 | 0.0381 | 0.00604 | -0.0675 | 6.3079
-2.5 | 0.0974 | 0.00577 | -0.0683 | 16.8804
-1.5 | 0.2153 | 0.00506 | -0.0699 | 42.5494
-1 | 0.2746 | 0.00476 | -0.0707 | 57.6891
-0.5 | 0.3342 | 0.00463 | -0.0716 | 72.1814
0 | 0.3944 | 0.0046 | -0.0724 | 85.7391
0.5 | 0.4544 | 0.00458 | -0.0733 | 99.214
1 | 0.5143 | 0.00459 | -0.0742 | 112.0479
1.5 | 0.574 | 0.00465 | -0.075 | 123.4409
2 | 0.6338 | 0.00469 | -0.0758 | 135.1386
2.5 | 0.6932 | 0.00475 | -0.0767 | 145.9368
3 | 0.7523 | 0.00484 | -0.0775 | 155.4339
3.5 | 0.811 | 0.00494 | -0.0782 | 164.17
4 | 0.8691 | 0.00508 | -0.0789 | 171.0827
4.5 | 0.9268 | 0.00524 | -0.0795 | 176.8702
5 | 0.9839 | 0.00544 | -0.0801 | 180.864
5.5 | 1.0366 | 0.00605 | -0.08 | 171.3388
6 | 1.0849 | 0.00691 | -0.0793 | 157.0043
6.5 | 1.132 | 0.00774 | -0.0784 | 146.2532
7 | 1.1751 | 0.00865 | -0.0768 | 135.8497
7.5 | 1.2165 | 0.00942 | -0.0748 | 129.1401
8 | 1.2548 | 0.0101 | -0.0723 | 124.2376
8.5 | 1.2899 | 0.01097 | -0.0693 | 117.5843
9 | 1.3019 | 0.01205 | -0.0625 | 108.0415
9.5 | 1.3202 | 0.01341 | -0.0577 | 98.4489
10 | 1.3426 | 0.01491 | -0.054 | 90.0469
10.5 | 1.368 | 0.01645 | -0.0511 | 83.1611
11 | 1.3935 | 0.0181 | -0.0485 | 76.989
11.5 | 1.4203 | 0.01978 | -0.0462 | 71.8049
12 | 1.4436 | 0.02178 | -0.0438 | 66.281
12.5 | 1.4688 | 0.02372 | -0.0418 | 61.9224
13 | 1.4895 | 0.02606 | -0.0397 | 57.1566
13.5 | 1.512 | 0.02837 | -0.038 | 53.2957
14 | 1.5329 | 0.03096 | -0.0364 | 49.5123
14.5 | 1.5499 | 0.03397 | -0.0348 | 45.6256
15 | 1.5711 | 0.03676 | -0.0337 | 42.7394
15.5 | 1.5891 | 0.03992 | -0.0326 | 39.8071
16 | 1.6036 | 0.04353 | -0.0317 | 36.839
16.5 | 1.619 | 0.04716 | -0.031 | 34.3299
17 | 1.6342 | 0.05093 | -0.0305 | 32.0872
17.5 | 1.6464 | 0.05512 | -0.0303 | 29.8694
18 | 1.655 | 0.05983 | -0.0302 | 27.6617
18.5 | 1.6647 | 0.06463 | -0.0305 | 25.7574
19 | 1.6735 | 0.06963 | -0.031 | 24.0342
19.5 | 1.6805 | 0.07503 | -0.0319 | 22.3977
20 | 1.6844 | 0.08095 | -0.0331 | 20.8079

## 77. Re 5M Mach 0.25 (1)
BIGFOIL.COM POLAR EXPORT
NACA63-516 a=0.5
NACA63-516 a=0.5 |  |  |  | Cl Max: | 1.562 | at alpha= | 12.5 | deg
JavaFoil+Calcfoil stall+Eppler ext transition |  |  |  | L/D Max: | 148.576 | at alpha= | 5 | deg
Re: | 5000000 |  |  | Cd Min: | 0.00551 | at alpha= | -1.5 | deg
Mach: | 0.25 |  |  | Cl=0 at alpha= | -3.2578 | deg
|  |  |  | @ Cl=0.1, Cd= | 0.0058122
|  |  |  | @ Cl=0.4, Cd= | 0.0056197
|  |  |  | @ Cl=0.6, Cd= | 0.0058533
alpha (deg) | Cl | Cd | Cm | Cl/Cd
-16 | -0.525 | 0.12198 | -0.026 | -4.305
-15.5 | -0.563 | 0.11356 | -0.027 | -4.96
-15 | -0.596 | 0.10921 | -0.027 | -5.461
-14.5 | -0.624 | 0.10287 | -0.028 | -6.068
-14 | -0.648 | 0.09452 | -0.029 | -6.856
-13.5 | -0.666 | 0.08705 | -0.031 | -7.649
-13 | -0.679 | 0.07889 | -0.033 | -8.607
-12.5 | -0.687 | 0.07171 | -0.035 | -9.574
-12 | -0.699 | 0.05755 | -0.039 | -12.146
-11.5 | -0.729 | 0.03419 | -0.046 | -21.311
-11 | -0.746 | 0.02056 | -0.05 | -36.281
-10.5 | -0.745 | 0.01444 | -0.053 | -51.601
-10 | -0.725 | 0.01242 | -0.054 | -58.356
-9.5 | -0.708 | 0.00965 | -0.056 | -73.35
-9 | -0.666 | 0.00915 | -0.057 | -72.785
-8.5 | -0.62 | 0.00876 | -0.058 | -70.727
-8 | -0.568 | 0.00833 | -0.058 | -68.191
-7.5 | -0.513 | 0.00803 | -0.059 | -63.884
-7 | -0.457 | 0.00768 | -0.059 | -59.471
-6.5 | -0.399 | 0.00741 | -0.06 | -53.795
-6 | -0.339 | 0.00772 | -0.06 | -43.961
-5.5 | -0.279 | 0.00755 | -0.061 | -36.983
-5 | -0.218 | 0.00736 | -0.062 | -29.577
-4.5 | -0.156 | 0.0072 | -0.062 | -21.666
-4 | -0.093 | 0.00704 | -0.063 | -13.273
-3.5 | -0.031 | 0.00688 | -0.063 | -4.444
-3 | 0.033 | 0.00641 | -0.064 | 5.077
-2.5 | 0.096 | 0.00583 | -0.064 | 16.448
-2 | 0.159 | 0.00555 | -0.065 | 28.69
-1.5 | 0.223 | 0.00551 | -0.066 | 40.466
-1 | 0.287 | 0.00552 | -0.066 | 51.956
-0.5 | 0.35 | 0.00558 | -0.067 | 62.738
0 | 0.413 | 0.00563 | -0.067 | 73.426
0.5 | 0.477 | 0.00568 | -0.068 | 83.97
1 | 0.54 | 0.00572 | -0.069 | 94.369
1.5 | 0.603 | 0.00586 | -0.069 | 102.99
2 | 0.667 | 0.00597 | -0.07 | 111.668
2.5 | 0.73 | 0.00611 | -0.07 | 119.386
3 | 0.789 | 0.00625 | -0.071 | 126.146
3.5 | 0.851 | 0.00647 | -0.072 | 131.558
4 | 0.913 | 0.00668 | -0.072 | 136.753
4.5 | 0.975 | 0.00703 | -0.073 | 138.708
5 | 1.031 | 0.00694 | -0.073 | 148.576
5.5 | 1.086 | 0.00778 | -0.073 | 139.544
6 | 1.138 | 0.0087 | -0.073 | 130.874
6.5 | 1.191 | 0.00952 | -0.074 | 125.036
7 | 1.241 | 0.0103 | -0.074 | 120.47
7.5 | 1.288 | 0.01214 | -0.074 | 106.068
8 | 1.334 | 0.01349 | -0.074 | 98.896
8.5 | 1.375 | 0.01571 | -0.075 | 87.563
9 | 1.417 | 0.01665 | -0.075 | 85.119
9.5 | 1.455 | 0.0178 | -0.075 | 81.726
10 | 1.49 | 0.0189 | -0.076 | 78.809
10.5 | 1.518 | 0.02005 | -0.076 | 75.7
11 | 1.539 | 0.02128 | -0.076 | 72.32
11.5 | 1.554 | 0.02269 | -0.077 | 68.464
12 | 1.561 | 0.0241 | -0.077 | 64.802
12.5 | 1.562 | 0.02571 | -0.077 | 60.747
13 | 1.555 | 0.02762 | -0.078 | 56.304
13.5 | 1.536 | 0.02943 | -0.078 | 52.18
14 | 1.504 | 0.03176 | -0.078 | 47.371
14.5 | 1.464 | 0.03424 | -0.079 | 42.749
15 | 1.413 | 0.03743 | -0.079 | 37.757
15.5 | 1.354 | 0.04061 | -0.079 | 33.346
16 | 1.287 | 0.04402 | -0.079 | 29.232
16.5 | 1.212 | 0.04789 | -0.079 | 25.307
17 | 1.129 | 0.05343 | -0.079 | 21.129
17.5 | 1.034 | 0.06383 | -0.078 | 16.192

## 78. Re 5M Mach 0.25 (2)
BIGFOIL.COM POLAR EXPORT
NACA63-516 a=0.5
NACA63-516 a=0.5 |  |  |  | Cl Max: | 1.634 | at alpha= | 19 | deg
XFOIL ncrit=9 |  |  |  | L/D Max: | 182.939 | at alpha= | 5 | deg
Re: | 5000000 |  |  | Cd Min: | 0.18928 | at alpha= | -20 | deg
Mach: | 0.25 |  |  | Cl=0 at alpha= | -3.326 | deg
|  |  |  | @ Cl=0.1, Cd= | 0.0058661
|  |  |  | @ Cl=0.4, Cd= | 0.0046443
|  |  |  | @ Cl=0.6, Cd= | 0.0047162
alpha (deg) | Cl | Cd | Cm | Cl/Cd
-20 | -0.671 | 0.18928 | 0.0122 | -3.545
-19.5 | -0.6695 | 0.17877 | 0.0055 | -3.745
-19 | -0.6841 | 0.16467 | -0.0033 | -4.1544
-18.5 | -0.9433 | 0.10483 | -0.0443 | -8.9984
-18 | -1.0905 | 0.07322 | -0.0675 | -14.8935
-17.5 | -1.1524 | 0.05736 | -0.0788 | -20.0907
-17 | -1.1927 | 0.04624 | -0.0857 | -25.7937
-16.5 | -1.214 | 0.03814 | -0.0897 | -31.8301
-16 | -1.2296 | 0.03133 | -0.092 | -39.2467
-15.5 | -1.2333 | 0.02639 | -0.0921 | -46.7336
-15 | -1.2321 | 0.0227 | -0.0901 | -54.2775
-14.5 | -1.226 | 0.02018 | -0.086 | -60.7532
-14 | -1.2163 | 0.01848 | -0.0798 | -65.8171
-13.5 | -1.1815 | 0.01696 | -0.0764 | -69.6639
-13 | -1.1398 | 0.01555 | -0.0738 | -73.299
-11.5 | -0.9915 | 0.01203 | -0.0684 | -82.419
-11 | -0.9337 | 0.01141 | -0.0676 | -81.8317
-10.5 | -0.8745 | 0.01093 | -0.0669 | -80.0091
-10 | -0.815 | 0.01044 | -0.0664 | -78.0651
-9.5 | -0.7558 | 0.00992 | -0.066 | -76.1895
-9 | -0.6956 | 0.0095 | -0.0658 | -73.2211
-8.5 | -0.635 | 0.00911 | -0.0657 | -69.7036
-7.5 | -0.5134 | 0.00838 | -0.0657 | -61.2649
-7 | -0.4524 | 0.00805 | -0.0659 | -56.1988
-6.5 | -0.3911 | 0.00779 | -0.0661 | -50.2054
-6 | -0.3295 | 0.00751 | -0.0665 | -43.8748
-5.5 | -0.2681 | 0.00725 | -0.0669 | -36.9793
-5 | -0.2064 | 0.00705 | -0.0674 | -29.2766
-4.5 | -0.1447 | 0.00682 | -0.0679 | -21.217
-4 | -0.083 | 0.00662 | -0.0685 | -12.5378
-3.5 | -0.0214 | 0.00641 | -0.0691 | -3.3385
-3 | 0.0401 | 0.00611 | -0.0698 | 6.563
-2.5 | 0.1015 | 0.00586 | -0.0706 | 17.3208
-2 | 0.1626 | 0.00553 | -0.0713 | 29.4033
-1.5 | 0.2237 | 0.00512 | -0.0722 | 43.6914
-1 | 0.285 | 0.00483 | -0.073 | 59.0062
-0.5 | 0.3466 | 0.00467 | -0.0739 | 74.2184
0 | 0.409 | 0.00464 | -0.0748 | 88.1466
0.5 | 0.471 | 0.00466 | -0.0757 | 101.073
1 | 0.5333 | 0.00464 | -0.0766 | 114.9353
1.5 | 0.5952 | 0.00471 | -0.0774 | 126.3694
2 | 0.657 | 0.00479 | -0.0783 | 137.1608
2.5 | 0.7188 | 0.00484 | -0.0791 | 148.5124
3 | 0.7803 | 0.00492 | -0.0799 | 158.5976
3.5 | 0.8412 | 0.00504 | -0.0806 | 166.9048
4 | 0.9013 | 0.0052 | -0.0812 | 173.3269
4.5 | 0.9612 | 0.00539 | -0.0817 | 178.3302
5 | 1.0208 | 0.00558 | -0.0822 | 182.9391
5.5 | 1.0747 | 0.00623 | -0.0818 | 172.504
6 | 1.1225 | 0.0072 | -0.0806 | 155.9028
6.5 | 1.1687 | 0.00812 | -0.079 | 143.9286
7 | 1.2096 | 0.0091 | -0.0765 | 132.9231
7.5 | 1.2459 | 0.00998 | -0.0731 | 124.8397
8 | 1.2709 | 0.0108 | -0.0677 | 117.6759
8.5 | 1.2833 | 0.01211 | -0.0609 | 105.9703
9 | 1.3003 | 0.01383 | -0.0559 | 94.0202
9.5 | 1.3188 | 0.0158 | -0.0517 | 83.4684
10 | 1.3432 | 0.01768 | -0.0485 | 75.9729
10.5 | 1.3687 | 0.01962 | -0.0457 | 69.7604
11 | 1.3925 | 0.02177 | -0.043 | 63.9642
11.5 | 1.4163 | 0.02404 | -0.0405 | 58.9143
12 | 1.4406 | 0.02637 | -0.0383 | 54.6303
12.5 | 1.4623 | 0.029 | -0.0361 | 50.4241
13 | 1.4844 | 0.03179 | -0.0342 | 46.6939
13.5 | 1.5052 | 0.0348 | -0.0325 | 43.2529
14 | 1.523 | 0.03819 | -0.0309 | 39.8795
14.5 | 1.5428 | 0.04154 | -0.0296 | 37.1401
15 | 1.5602 | 0.04525 | -0.0285 | 34.4796
15.5 | 1.5732 | 0.04949 | -0.0276 | 31.7882
16 | 1.5888 | 0.05365 | -0.0269 | 29.6142
16.5 | 1.6023 | 0.05815 | -0.0265 | 27.5546
17 | 1.6109 | 0.06335 | -0.0264 | 25.4286
17.5 | 1.6187 | 0.06884 | -0.0267 | 23.5139
18 | 1.627 | 0.07449 | -0.0274 | 21.8419
18.5 | 1.6314 | 0.0808 | -0.0284 | 20.1906
19 | 1.634 | 0.0875 | -0.0299 | 18.6743
19.5 | 1.6334 | 0.09485 | -0.0319 | 17.2209
20 | 1.6319 | 0.10251 | -0.0344 | 15.9194

## 79. Re 5M Mach 0.50 (1)
BIGFOIL.COM POLAR EXPORT
NACA63-516 a=0.5
NACA63-516 a=0.5 |  |  |  | Cl Max: | 1.462 | at alpha= | 9 | deg
JavaFoil+Calcfoil stall+Eppler ext transition |  |  |  | L/D Max: | 130.494 | at alpha= | 4.5 | deg
Re: | 5000000 |  |  | Cd Min: | 0.00574 | at alpha= | -1.5 | deg
Mach: | 0.5 |  |  | Cl=0 at alpha= | -3.2571 | deg
|  |  |  | @ Cl=0.1, Cd= | 0.0062827
|  |  |  | @ Cl=0.4, Cd= | 0.0058689
|  |  |  | @ Cl=0.6, Cd= | 0.0061899
alpha (deg) | Cl | Cd | Cm | Cl/Cd
-20 | -0.953 | 0.15941 | -0.032 | -5.98
-19.5 | -0.923 | 0.15536 | -0.031 | -5.942
-19 | -0.892 | 0.14905 | -0.03 | -5.988
-18.5 | -0.864 | 0.14658 | -0.03 | -5.896
-18 | -0.836 | 0.14022 | -0.03 | -5.965
-17.5 | -0.81 | 0.13843 | -0.032 | -5.855
-17 | -0.781 | 0.13406 | -0.031 | -5.823
-16.5 | -0.751 | 0.12603 | -0.03 | -5.957
-16 | -0.722 | 0.12036 | -0.03 | -6.002
-15.5 | -0.694 | 0.11855 | -0.03 | -5.858
-15 | -0.667 | 0.11449 | -0.031 | -5.826
-14.5 | -0.638 | 0.10973 | -0.03 | -5.81
-14 | -0.609 | 0.10636 | -0.03 | -5.723
-13.5 | -0.581 | 0.10261 | -0.03 | -5.659
-13 | -0.553 | 0.09672 | -0.03 | -5.713
-12.5 | -0.524 | 0.09503 | -0.03 | -5.517
-12 | -0.496 | 0.0884 | -0.03 | -5.606
-11.5 | -0.468 | 0.08014 | -0.031 | -5.835
-11 | -0.44 | 0.07174 | -0.031 | -6.128
-10.5 | -0.412 | 0.06594 | -0.033 | -6.248
-10 | -0.382 | 0.07503 | -0.029 | -5.089
-9.5 | -0.354 | 0.06465 | -0.03 | -5.473
-9 | -0.326 | 0.06348 | -0.031 | -5.133
-8.5 | -0.447 | 0.05758 | -0.033 | -7.755
-8 | -0.474 | 0.04011 | -0.047 | -11.822
-7.5 | -0.532 | 0.00974 | -0.066 | -54.631
-7 | -0.486 | 0.00898 | -0.066 | -54.071
-6.5 | -0.431 | 0.00844 | -0.067 | -51.025
-6 | -0.371 | 0.00789 | -0.067 | -47.003
-5.5 | -0.307 | 0.00813 | -0.068 | -37.755
-5 | -0.241 | 0.00785 | -0.069 | -30.69
-4.5 | -0.173 | 0.00761 | -0.069 | -22.732
-4 | -0.104 | 0.00748 | -0.07 | -13.901
-3.5 | -0.034 | 0.0073 | -0.071 | -4.669
-3 | 0.036 | 0.00713 | -0.071 | 5.094
-2.5 | 0.107 | 0.00619 | -0.072 | 17.306
-2 | 0.178 | 0.00597 | -0.073 | 29.818
-1.5 | 0.249 | 0.00574 | -0.073 | 43.442
-1 | 0.32 | 0.0058 | -0.074 | 55.267
-0.5 | 0.391 | 0.00586 | -0.075 | 66.767
0 | 0.462 | 0.00593 | -0.075 | 77.98
0.5 | 0.533 | 0.00602 | -0.076 | 88.515
1 | 0.604 | 0.0062 | -0.077 | 97.434
1.5 | 0.675 | 0.00633 | -0.077 | 106.614
2 | 0.745 | 0.00657 | -0.078 | 113.453
2.5 | 0.816 | 0.00676 | -0.079 | 120.662
3 | 0.872 | 0.00708 | -0.079 | 123.088
3.5 | 0.938 | 0.00736 | -0.079 | 127.462
4 | 1.003 | 0.00775 | -0.079 | 129.469
4.5 | 1.068 | 0.00818 | -0.08 | 130.494
5 | 1.131 | 0.0088 | -0.08 | 128.414
5.5 | 1.19 | 0.01005 | -0.08 | 118.369
6 | 1.246 | 0.01121 | -0.081 | 111.215
6.5 | 1.299 | 0.01269 | -0.081 | 102.353
7 | 1.346 | 0.01529 | -0.081 | 88.084
7.5 | 1.39 | 0.01866 | -0.081 | 74.476
8 | 1.428 | 0.02004 | -0.082 | 71.243
8.5 | 1.453 | 0.02184 | -0.082 | 66.553
9 | 1.462 | 0.02365 | -0.082 | 61.835
9.5 | 1.445 | 0.02575 | -0.083 | 56.097
10 | 1.37 | 0.0288 | -0.083 | 47.566
10.5 | 0.892 | 0.03306 | -0.083 | 26.993
11 | 0.922 | 0.03445 | -0.084 | 26.774
11.5 | 0.946 | 0.03921 | -0.083 | 24.139
12 | 0.847 | 0.09298 | -0.047 | 9.112
12.5 | 1.001 | 0.04365 | -0.084 | 22.942
13 | 0.986 | 0.06649 | -0.078 | 14.822
13.5 | 0.925 | 0.10241 | -0.046 | 9.037
14 | 0.989 | 0.09487 | -0.067 | 10.428

## 80. Re 5M Mach 0.50 (2)
BIGFOIL.COM POLAR EXPORT
NACA63-516 a=0.5
NACA63-516 a=0.5 |  |  |  | Cl Max: | 1.4711 | at alpha= | 14 | deg
XFOIL ncrit=9 |  |  |  | L/D Max: | 186.588 | at alpha= | 5 | deg
Re: | 5000000 |  |  | Cd Min: | 0.19387 | at alpha= | 19 | deg
Mach: | 0.5 |  |  | Cl=0 at alpha= | -3.3451 | deg
|  |  |  | @ Cl=0.1, Cd= | 0.0063301
|  |  |  | @ Cl=0.4, Cd= | 0.004928
|  |  |  | @ Cl=0.6, Cd= | 0.004959
alpha (deg) | Cl | Cd | Cm | Cl/Cd
-14 | -0.5358 | 0.11128 | -0.0499 | -4.8149
-13.5 | -0.5518 | 0.09938 | -0.0586 | -5.5524
-13 | -0.5713 | 0.08771 | -0.0673 | -6.5135
-12.5 | -0.5862 | 0.07729 | -0.0748 | -7.5844
-12 | -0.606 | 0.06659 | -0.082 | -9.1005
-11.5 | -0.6225 | 0.05576 | -0.0894 | -11.1639
-11 | -0.6451 | 0.0452 | -0.0973 | -14.2721
-10.5 | -0.6763 | 0.03542 | -0.1041 | -19.0937
-10 | -0.7087 | 0.02712 | -0.1082 | -26.132
-9.5 | -0.7458 | 0.02115 | -0.1058 | -35.2624
-9 | -0.765 | 0.01671 | -0.0979 | -45.781
-8.5 | -0.7297 | 0.01355 | -0.0926 | -53.8524
-8 | -0.6701 | 0.0118 | -0.0888 | -56.7881
-7.5 | -0.6029 | 0.01059 | -0.086 | -56.9311
-7 | -0.533 | 0.00958 | -0.0837 | -55.6367
-6.5 | -0.4606 | 0.0089 | -0.0821 | -51.7528
-6 | -0.3872 | 0.0084 | -0.081 | -46.0952
-5.5 | -0.3137 | 0.00796 | -0.0803 | -39.4095
-5 | -0.2406 | 0.00759 | -0.0799 | -31.6996
-4.5 | -0.1676 | 0.00729 | -0.0797 | -22.9904
-4 | -0.0947 | 0.00701 | -0.0798 | -13.5093
-3.5 | -0.0223 | 0.00679 | -0.0801 | -3.2842
-3 | 0.0497 | 0.00657 | -0.0805 | 7.5647
-2.5 | 0.121 | 0.00623 | -0.0811 | 19.4222
-2 | 0.1919 | 0.00591 | -0.0818 | 32.4704
-1.5 | 0.2623 | 0.00548 | -0.0826 | 47.865
-1 | 0.3327 | 0.00507 | -0.0835 | 65.6213
-0.5 | 0.4038 | 0.00492 | -0.0844 | 82.0732
0 | 0.476 | 0.00489 | -0.0854 | 97.3415
0.5 | 0.5477 | 0.00493 | -0.0863 | 111.0953
1 | 0.6199 | 0.00497 | -0.0873 | 124.7284
1.5 | 0.6918 | 0.00505 | -0.0882 | 136.9901
2 | 0.7635 | 0.00516 | -0.089 | 147.9651
2.5 | 0.8354 | 0.00528 | -0.0897 | 158.2197
3 | 0.9073 | 0.00541 | -0.0903 | 167.7079
3.5 | 0.9787 | 0.00557 | -0.0908 | 175.7092
4 | 1.0494 | 0.00577 | -0.091 | 181.8718
4.5 | 1.1181 | 0.00606 | -0.0907 | 184.505
5 | 1.1867 | 0.00636 | -0.0903 | 186.5881
5.5 | 1.245 | 0.00709 | -0.0882 | 175.5994
6 | 1.2765 | 0.00857 | -0.0822 | 148.9498
6.5 | 1.2751 | 0.01017 | -0.0711 | 125.3786
7 | 1.2722 | 0.01269 | -0.062 | 100.2522
8 | 1.2873 | 0.01884 | -0.0502 | 68.328
8.5 | 1.2972 | 0.0223 | -0.0453 | 58.1704
9 | 1.3043 | 0.02614 | -0.0407 | 49.8967
9.5 | 1.3108 | 0.0304 | -0.0368 | 43.1184
10 | 1.3303 | 0.0341 | -0.0337 | 39.0117
10.5 | 1.353 | 0.0378 | -0.0311 | 35.7937
11 | 1.3761 | 0.04167 | -0.0286 | 33.0238
11.5 | 1.3965 | 0.04592 | -0.0264 | 30.4116
12 | 1.4186 | 0.05026 | -0.0245 | 28.2252
12.5 | 1.4364 | 0.05517 | -0.0228 | 26.0359
13 | 1.4538 | 0.06038 | -0.0214 | 24.0775
13.5 | 1.4666 | 0.06628 | -0.0206 | 22.1273
14 | 1.4711 | 0.0733 | -0.0204 | 20.0696
14.5 | 1.4681 | 0.08146 | -0.0212 | 18.0223
15 | 1.456 | 0.09104 | -0.0233 | 15.993
15.5 | 1.4367 | 0.10193 | -0.0268 | 14.095
16 | 1.4143 | 0.11377 | -0.0316 | 12.4312
16.5 | 1.3881 | 0.12656 | -0.0379 | 10.9679
17 | 1.363 | 0.13978 | -0.0453 | 9.751
17.5 | 1.3406 | 0.15306 | -0.0535 | 8.7587
18 | 1.3198 | 0.16664 | -0.0625 | 7.9201
18.5 | 1.3017 | 0.18015 | -0.0719 | 7.2256
19 | 1.2848 | 0.19387 | -0.0817 | 6.6271

## 81. Re 6M Mach 0.00 (1)
BIGFOIL.COM POLAR EXPORT
NACA63-516 a=0.5
NACA63-516 a=0.5 |  |  |  | Cl Max: | 1.612 | at alpha= | 13.5 | deg
JavaFoil+Calcfoil stall+Eppler ext transition |  |  |  | L/D Max: | 141.568 | at alpha= | 5 | deg
Re: | 6000000 |  |  | Cd Min: | 0.0054 | at alpha= | -1 | deg
Mach: | 0 |  |  | Cl=0 at alpha= | -3.2581 | deg
|  |  |  | @ Cl=0.1, Cd= | 0.0057293
|  |  |  | @ Cl=0.4, Cd= | 0.00546
|  |  |  | @ Cl=0.6, Cd= | 0.0057236
alpha (deg) | Cl | Cd | Cm | Cl/Cd
-17.5 | -0.75 | 0.12229 | -0.028 | -6.137
-17 | -0.76 | 0.11737 | -0.028 | -6.48
-16.5 | -0.771 | 0.11002 | -0.029 | -7.005
-16 | -0.778 | 0.10316 | -0.03 | -7.543
-15.5 | -0.785 | 0.09504 | -0.031 | -8.262
-15 | -0.79 | 0.08701 | -0.033 | -9.079
-14.5 | -0.795 | 0.07705 | -0.035 | -10.321
-14 | -0.804 | 0.06346 | -0.038 | -12.675
-13.5 | -0.825 | 0.04387 | -0.042 | -18.797
-13 | -0.829 | 0.03385 | -0.044 | -24.486
-12.5 | -0.844 | 0.0211 | -0.048 | -40.01
-12 | -0.836 | 0.0169 | -0.049 | -49.466
-11.5 | -0.817 | 0.01492 | -0.05 | -54.776
-11 | -0.802 | 0.01207 | -0.052 | -66.41
-10.5 | -0.785 | 0.00947 | -0.054 | -82.91
-10 | -0.746 | 0.00911 | -0.054 | -81.9
-9.5 | -0.703 | 0.00864 | -0.055 | -81.378
-9 | -0.657 | 0.00837 | -0.055 | -78.513
-8.5 | -0.608 | 0.00811 | -0.056 | -75.031
-8 | -0.556 | 0.00781 | -0.056 | -71.192
-7.5 | -0.501 | 0.00751 | -0.057 | -66.767
-7 | -0.445 | 0.00728 | -0.057 | -61.14
-6.5 | -0.388 | 0.00703 | -0.058 | -55.173
-6 | -0.33 | 0.00736 | -0.058 | -44.838
-5.5 | -0.271 | 0.0072 | -0.059 | -37.653
-5 | -0.211 | 0.00703 | -0.06 | -30.049
-4.5 | -0.151 | 0.00691 | -0.06 | -21.865
-4 | -0.091 | 0.0068 | -0.061 | -13.32
-3.5 | -0.03 | 0.00667 | -0.061 | -4.439
-3 | 0.032 | 0.00626 | -0.062 | 5.042
-2.5 | 0.093 | 0.00575 | -0.062 | 16.15
-2 | 0.154 | 0.00557 | -0.063 | 27.716
-1.5 | 0.216 | 0.00541 | -0.064 | 39.9
-1 | 0.277 | 0.0054 | -0.064 | 51.398
-0.5 | 0.339 | 0.00541 | -0.065 | 62.591
0 | 0.4 | 0.00546 | -0.065 | 73.256
0.5 | 0.462 | 0.00551 | -0.066 | 83.755
1 | 0.523 | 0.00558 | -0.066 | 93.745
1.5 | 0.584 | 0.0057 | -0.067 | 102.494
2 | 0.645 | 0.00579 | -0.068 | 111.39
2.5 | 0.707 | 0.00591 | -0.068 | 119.457
3 | 0.764 | 0.00603 | -0.069 | 126.653
3.5 | 0.825 | 0.00625 | -0.069 | 131.967
4 | 0.885 | 0.00644 | -0.07 | 137.484
4.5 | 0.945 | 0.0067 | -0.07 | 140.964
5 | 1.004 | 0.0071 | -0.071 | 141.568
5.5 | 1.057 | 0.00771 | -0.071 | 137.068
6 | 1.109 | 0.00832 | -0.071 | 133.247
6.5 | 1.16 | 0.00901 | -0.072 | 128.792
7 | 1.21 | 0.01009 | -0.072 | 119.901
7.5 | 1.257 | 0.01126 | -0.072 | 111.631
8 | 1.304 | 0.0122 | -0.072 | 106.833
8.5 | 1.347 | 0.01406 | -0.073 | 95.751
9 | 1.39 | 0.01481 | -0.073 | 93.9
9.5 | 1.431 | 0.0158 | -0.073 | 90.578
10 | 1.47 | 0.01661 | -0.074 | 88.472
10.5 | 1.503 | 0.01756 | -0.074 | 85.614
11 | 1.532 | 0.01863 | -0.075 | 82.253
11.5 | 1.558 | 0.0197 | -0.075 | 79.058
12 | 1.579 | 0.02083 | -0.075 | 75.778
12.5 | 1.596 | 0.02187 | -0.076 | 72.968
13 | 1.608 | 0.02318 | -0.076 | 69.36
13.5 | 1.612 | 0.02478 | -0.076 | 65.045
14 | 1.61 | 0.02637 | -0.077 | 61.05
14.5 | 1.603 | 0.0281 | -0.077 | 57.03
15 | 1.59 | 0.02998 | -0.077 | 53.041
15.5 | 1.573 | 0.03174 | -0.077 | 49.563
16 | 1.551 | 0.03428 | -0.078 | 45.232
16.5 | 1.525 | 0.03672 | -0.078 | 41.519
17 | 1.495 | 0.03913 | -0.078 | 38.219
17.5 | 1.462 | 0.04233 | -0.078 | 34.535
18 | 1.426 | 0.04549 | -0.078 | 31.341
18.5 | 1.387 | 0.04863 | -0.078 | 28.532

## 82. Re 6M Mach 0.00 (2)
BIGFOIL.COM POLAR EXPORT
NACA63-516 a=0.5
NACA63-516 a=0.5 |  |  |  | Cl Max: | 1.712 | at alpha= | 20 | deg
XFOIL ncrit=9 |  |  |  | L/D Max: | 180.332 | at alpha= | 5 | deg
Re: | 6000000 |  |  | Cd Min: | 0.07468 | at alpha= | 20 | deg
Mach: | 0 |  |  | Cl=0 at alpha= | -3.3192 | deg
|  |  |  | @ Cl=0.1, Cd= | 0.0056332
|  |  |  | @ Cl=0.4, Cd= | 0.0044413
|  |  |  | @ Cl=0.6, Cd= | 0.0045345
alpha (deg) | Cl | Cd | Cm | Cl/Cd
-20 | -1.3792 | 0.04827 | -0.0718 | -28.5726
-19.5 | -1.3837 | 0.04137 | -0.0766 | -33.4469
-19 | -1.3962 | 0.03504 | -0.0788 | -39.8459
-18.5 | -1.4 | 0.03008 | -0.0798 | -46.5426
-18 | -1.3957 | 0.02632 | -0.0796 | -53.0281
-17.5 | -1.3879 | 0.02334 | -0.0783 | -59.4644
-17 | -1.38 | 0.02092 | -0.0757 | -65.9656
-16.5 | -1.3698 | 0.01923 | -0.0717 | -71.2324
-16 | -1.3538 | 0.01808 | -0.0668 | -74.8783
-15 | -1.2785 | 0.01612 | -0.0632 | -79.3114
-14.5 | -1.2364 | 0.01515 | -0.0619 | -81.6106
-14 | -1.1934 | 0.01408 | -0.0607 | -84.7585
-13.5 | -1.1484 | 0.01304 | -0.0598 | -88.0675
-13 | -1.1021 | 0.01198 | -0.059 | -91.995
-12.5 | -1.0495 | 0.01147 | -0.0588 | -91.4996
-12 | -0.9967 | 0.01092 | -0.0587 | -91.2729
-11.5 | -0.9424 | 0.01049 | -0.0588 | -89.8379
-11 | -0.8872 | 0.01012 | -0.0589 | -87.668
-10.5 | -0.8315 | 0.00978 | -0.0591 | -85.0204
-10 | -0.7761 | 0.00933 | -0.0593 | -83.1833
-9.5 | -0.7199 | 0.00897 | -0.0596 | -80.2564
-9 | -0.663 | 0.00864 | -0.06 | -76.7361
-8.5 | -0.6058 | 0.00836 | -0.0604 | -72.4641
-8 | -0.5481 | 0.00812 | -0.0608 | -67.5
-7.5 | -0.4906 | 0.00779 | -0.0613 | -62.9782
-7 | -0.4327 | 0.00754 | -0.0618 | -57.3873
-6.5 | -0.3743 | 0.00731 | -0.0624 | -51.2038
-6 | -0.3159 | 0.00708 | -0.0629 | -44.6186
-5.5 | -0.2573 | 0.00688 | -0.0636 | -37.3983
-5 | -0.1984 | 0.00668 | -0.0642 | -29.7006
-4.5 | -0.1394 | 0.0065 | -0.0649 | -21.4462
-4 | -0.0804 | 0.00633 | -0.0656 | -12.7014
-3.5 | -0.0213 | 0.00611 | -0.0663 | -3.4861
-3 | 0.0376 | 0.00585 | -0.0671 | 6.4274
-2.5 | 0.0967 | 0.00565 | -0.0678 | 17.115
-2 | 0.1556 | 0.00535 | -0.0686 | 29.0841
-1.5 | 0.2144 | 0.005 | -0.0695 | 42.88
-1 | 0.2731 | 0.0047 | -0.0703 | 58.1064
-0.5 | 0.3324 | 0.00449 | -0.0712 | 74.0312
0 | 0.3921 | 0.00444 | -0.0721 | 88.3108
0.5 | 0.4517 | 0.00445 | -0.0729 | 101.5056
1 | 0.5113 | 0.00446 | -0.0738 | 114.6413
1.5 | 0.5708 | 0.0045 | -0.0746 | 126.8444
2 | 0.63 | 0.00457 | -0.0755 | 137.8556
2.5 | 0.689 | 0.00465 | -0.0763 | 148.172
3 | 0.7477 | 0.00475 | -0.0771 | 157.4105
3.5 | 0.8059 | 0.00488 | -0.0778 | 165.1434
4 | 0.8637 | 0.00502 | -0.0785 | 172.0518
4.5 | 0.9211 | 0.00517 | -0.0792 | 178.1625
5 | 0.9774 | 0.00542 | -0.0797 | 180.3321
5.5 | 1.0276 | 0.00622 | -0.0794 | 165.209
6 | 1.0765 | 0.007 | -0.0789 | 153.7857
6.5 | 1.1239 | 0.00778 | -0.0781 | 144.4602
7 | 1.1693 | 0.00856 | -0.077 | 136.6005
7.5 | 1.2123 | 0.00932 | -0.0754 | 130.0751
8 | 1.2529 | 0.00997 | -0.0733 | 125.667
8.5 | 1.2906 | 0.01061 | -0.0708 | 121.64
9 | 1.3116 | 0.01154 | -0.0654 | 113.6568
9.5 | 1.3299 | 0.01263 | -0.0602 | 105.2969
10 | 1.3535 | 0.01388 | -0.0564 | 97.5144
10.5 | 1.3805 | 0.01518 | -0.0535 | 90.942
11 | 1.4068 | 0.01664 | -0.0508 | 84.5433
11.5 | 1.4333 | 0.01821 | -0.0484 | 78.7095
12 | 1.4591 | 0.01991 | -0.0461 | 73.2848
12.5 | 1.4833 | 0.0218 | -0.044 | 68.0413
13 | 1.5061 | 0.02386 | -0.0419 | 63.1224
13.5 | 1.529 | 0.026 | -0.0401 | 58.8077
14 | 1.549 | 0.02844 | -0.0383 | 54.4655
14.5 | 1.5701 | 0.03097 | -0.0368 | 50.6974
15 | 1.5907 | 0.03361 | -0.0355 | 47.3282
15.5 | 1.6081 | 0.03666 | -0.0343 | 43.8652
16 | 1.6233 | 0.03998 | -0.0332 | 40.6028
16.5 | 1.6412 | 0.0432 | -0.0324 | 37.9907
17 | 1.656 | 0.0468 | -0.0318 | 35.3846
17.5 | 1.6678 | 0.05081 | -0.0313 | 32.8242
18 | 1.6776 | 0.05518 | -0.031 | 30.4023
18.5 | 1.6902 | 0.05939 | -0.0311 | 28.4593
19 | 1.7003 | 0.06401 | -0.0314 | 26.563
19.5 | 1.7073 | 0.06911 | -0.032 | 24.7041
20 | 1.712 | 0.07468 | -0.0329 | 22.9245

## 83. Re 6M Mach 0.10 (1)
BIGFOIL.COM POLAR EXPORT
NACA63-516 a=0.5
NACA63-516 a=0.5 |  |  |  | Cl Max: | 1.604 | at alpha= | 13.5 | deg
JavaFoil+Calcfoil stall+Eppler ext transition |  |  |  | L/D Max: | 141.856 | at alpha= | 5 | deg
Re: | 6000000 |  |  | Cd Min: | 0.00542 | at alpha= | -1.5 | deg
Mach: | 0.1 |  |  | Cl=0 at alpha= | -3.2581 | deg
|  |  |  | @ Cl=0.1, Cd= | 0.0057419
|  |  |  | @ Cl=0.4, Cd= | 0.0054684
|  |  |  | @ Cl=0.6, Cd= | 0.0057189
alpha (deg) | Cl | Cd | Cm | Cl/Cd
-17.5 | -0.714 | 0.12575 | -0.027 | -5.678
-17 | -0.728 | 0.12054 | -0.028 | -6.035
-16.5 | -0.741 | 0.11359 | -0.028 | -6.519
-16 | -0.754 | 0.10337 | -0.03 | -7.291
-15.5 | -0.761 | 0.09876 | -0.03 | -7.702
-15 | -0.768 | 0.09095 | -0.032 | -8.441
-14.5 | -0.773 | 0.08275 | -0.033 | -9.344
-14 | -0.78 | 0.07189 | -0.036 | -10.846
-13.5 | -0.798 | 0.05279 | -0.04 | -15.121
-13 | -0.812 | 0.03793 | -0.044 | -21.405
-12.5 | -0.831 | 0.02332 | -0.047 | -35.618
-12 | -0.822 | 0.01942 | -0.049 | -42.31
-11.5 | -0.81 | 0.01579 | -0.05 | -51.308
-11 | -0.797 | 0.01255 | -0.052 | -63.513
-10.5 | -0.785 | 0.0096 | -0.054 | -81.754
-10 | -0.747 | 0.00917 | -0.054 | -81.452
-9.5 | -0.704 | 0.00874 | -0.055 | -80.561
-9 | -0.659 | 0.00847 | -0.055 | -77.785
-8.5 | -0.61 | 0.00814 | -0.056 | -74.965
-8 | -0.558 | 0.00784 | -0.057 | -71.181
-7.5 | -0.503 | 0.00756 | -0.057 | -66.548
-7 | -0.447 | 0.0073 | -0.058 | -61.199
-6.5 | -0.39 | 0.0071 | -0.058 | -54.911
-6 | -0.331 | 0.00738 | -0.059 | -44.922
-5.5 | -0.272 | 0.00721 | -0.059 | -37.734
-5 | -0.212 | 0.00706 | -0.06 | -30.092
-4.5 | -0.152 | 0.00691 | -0.06 | -21.97
-4 | -0.091 | 0.00681 | -0.061 | -13.362
-3.5 | -0.03 | 0.00669 | -0.062 | -4.453
-3 | 0.032 | 0.00627 | -0.062 | 5.056
-2.5 | 0.093 | 0.00576 | -0.063 | 16.209
-2 | 0.155 | 0.0056 | -0.063 | 27.692
-1.5 | 0.217 | 0.00542 | -0.064 | 40.041
-1 | 0.279 | 0.00542 | -0.064 | 51.409
-0.5 | 0.341 | 0.00542 | -0.065 | 62.861
0 | 0.402 | 0.00547 | -0.066 | 73.575
0.5 | 0.464 | 0.00551 | -0.066 | 84.128
1 | 0.526 | 0.00558 | -0.067 | 94.206
1.5 | 0.587 | 0.0057 | -0.067 | 102.984
2 | 0.649 | 0.00579 | -0.068 | 111.951
2.5 | 0.71 | 0.00593 | -0.069 | 119.746
3 | 0.768 | 0.00608 | -0.069 | 126.24
3.5 | 0.829 | 0.00625 | -0.07 | 132.57
4 | 0.889 | 0.00644 | -0.07 | 137.977
4.5 | 0.95 | 0.00671 | -0.071 | 141.505
5 | 1.009 | 0.00712 | -0.071 | 141.856
5.5 | 1.061 | 0.00778 | -0.071 | 136.296
6 | 1.113 | 0.00841 | -0.072 | 132.399
6.5 | 1.165 | 0.00914 | -0.072 | 127.47
7 | 1.214 | 0.01022 | -0.072 | 118.806
7.5 | 1.262 | 0.01139 | -0.072 | 110.816
8 | 1.309 | 0.01235 | -0.073 | 105.95
8.5 | 1.352 | 0.01425 | -0.073 | 94.842
9 | 1.395 | 0.01502 | -0.073 | 92.857
9.5 | 1.435 | 0.016 | -0.074 | 89.692
10 | 1.473 | 0.01683 | -0.074 | 87.534
10.5 | 1.507 | 0.01781 | -0.074 | 84.599
11 | 1.535 | 0.01882 | -0.075 | 81.557
11.5 | 1.559 | 0.02002 | -0.075 | 77.872
12 | 1.578 | 0.02118 | -0.076 | 74.511
12.5 | 1.593 | 0.02225 | -0.076 | 71.592
13 | 1.603 | 0.0237 | -0.076 | 67.625
13.5 | 1.604 | 0.02526 | -0.077 | 63.509
14 | 1.599 | 0.02689 | -0.077 | 59.464
14.5 | 1.588 | 0.02871 | -0.077 | 55.314
15 | 1.572 | 0.03064 | -0.077 | 51.294
15.5 | 1.551 | 0.0325 | -0.078 | 47.718
16 | 1.524 | 0.03474 | -0.078 | 43.886
16.5 | 1.493 | 0.03778 | -0.078 | 39.512
17 | 1.457 | 0.04086 | -0.078 | 35.668
17.5 | 1.419 | 0.04368 | -0.078 | 32.487
18 | 1.378 | 0.04684 | -0.079 | 29.412
18.5 | 1.334 | 0.05054 | -0.079 | 26.391

## 84. Re 6M Mach 0.10 (2)
BIGFOIL.COM POLAR EXPORT
NACA63-516 a=0.5
NACA63-516 a=0.5 |  |  |  | Cl Max: | 1.7018 | at alpha= | 20 | deg
XFOIL ncrit=9 |  |  |  | L/D Max: | 180.901 | at alpha= | 5 | deg
Re: | 6000000 |  |  | Cd Min: | 0.07859 | at alpha= | 20 | deg
Mach: | 0.1 |  |  | Cl=0 at alpha= | -3.3199 | deg
|  |  |  | @ Cl=0.1, Cd= | 0.0056469
|  |  |  | @ Cl=0.4, Cd= | 0.00445
|  |  |  | @ Cl=0.6, Cd= | 0.0045398
alpha (deg) | Cl | Cd | Cm | Cl/Cd
-20 | -1.3154 | 0.05822 | -0.069 | -22.5936
-19.5 | -1.3319 | 0.04947 | -0.075 | -26.9234
-19 | -1.3598 | 0.04088 | -0.079 | -33.2632
-18.5 | -1.3718 | 0.03451 | -0.0813 | -39.7508
-18 | -1.3729 | 0.0297 | -0.0822 | -46.2256
-17.5 | -1.3708 | 0.02576 | -0.0818 | -53.2143
-17 | -1.3655 | 0.02266 | -0.0801 | -60.2604
-16.5 | -1.3557 | 0.02044 | -0.0771 | -66.3258
-16 | -1.3484 | 0.01883 | -0.0719 | -71.6091
-15.5 | -1.3234 | 0.0177 | -0.0682 | -74.7684
-15 | -1.2856 | 0.01665 | -0.0662 | -77.2132
-14.5 | -1.2432 | 0.01572 | -0.0647 | -79.084
-14 | -1.2002 | 0.01465 | -0.0632 | -81.9249
-13.5 | -1.1544 | 0.01366 | -0.0621 | -84.5095
-12.5 | -1.0588 | 0.01166 | -0.0604 | -90.8062
-12 | -1.0053 | 0.0111 | -0.0602 | -90.5676
-11.5 | -0.9507 | 0.01062 | -0.0601 | -89.5198
-11 | -0.895 | 0.01022 | -0.0601 | -87.5734
-10.5 | -0.8386 | 0.00987 | -0.0602 | -84.9645
-10 | -0.7825 | 0.00943 | -0.0603 | -82.9799
-9.5 | -0.7258 | 0.00905 | -0.0605 | -80.1989
-9 | -0.6684 | 0.00871 | -0.0608 | -76.7394
-8.5 | -0.6106 | 0.00842 | -0.0611 | -72.5178
-8 | -0.5524 | 0.00816 | -0.0615 | -67.6961
-7.5 | -0.4943 | 0.00784 | -0.0619 | -63.0485
-7 | -0.4359 | 0.00757 | -0.0624 | -57.5826
-6.5 | -0.3771 | 0.00734 | -0.0629 | -51.376
-6 | -0.3181 | 0.00711 | -0.0635 | -44.7398
-5.5 | -0.2591 | 0.0069 | -0.0641 | -37.5507
-5 | -0.1997 | 0.0067 | -0.0647 | -29.806
-4.5 | -0.1403 | 0.00652 | -0.0653 | -21.5184
-4 | -0.0808 | 0.00635 | -0.066 | -12.7244
-3.5 | -0.0214 | 0.00612 | -0.0667 | -3.4967
-3 | 0.038 | 0.00586 | -0.0675 | 6.4846
-2.5 | 0.0974 | 0.00566 | -0.0682 | 17.2085
-2 | 0.1567 | 0.00536 | -0.069 | 29.2351
-1.5 | 0.2159 | 0.00501 | -0.0699 | 43.0938
-1 | 0.275 | 0.00471 | -0.0707 | 58.3864
-0.5 | 0.3346 | 0.00449 | -0.0716 | 74.5212
0 | 0.3947 | 0.00445 | -0.0725 | 88.6966
0.5 | 0.4548 | 0.00445 | -0.0734 | 102.2022
1 | 0.5147 | 0.00447 | -0.0742 | 115.1454
1.5 | 0.5746 | 0.00451 | -0.0751 | 127.4058
2 | 0.6342 | 0.00458 | -0.0759 | 138.4716
2.5 | 0.6936 | 0.00466 | -0.0767 | 148.8412
3 | 0.7527 | 0.00477 | -0.0775 | 157.7987
3.5 | 0.8114 | 0.00489 | -0.0783 | 165.9305
4 | 0.8695 | 0.00504 | -0.079 | 172.5198
4.5 | 0.9273 | 0.00519 | -0.0796 | 178.6705
5 | 0.9841 | 0.00544 | -0.0801 | 180.9007
5.5 | 1.0345 | 0.00624 | -0.0798 | 165.7853
6 | 1.0834 | 0.00705 | -0.0792 | 153.6738
6.5 | 1.1308 | 0.00784 | -0.0783 | 144.2347
7 | 1.1759 | 0.00864 | -0.077 | 136.0995
7.5 | 1.2186 | 0.0094 | -0.0753 | 129.6383
8 | 1.2584 | 0.01007 | -0.073 | 124.9652
8.5 | 1.2946 | 0.01076 | -0.0701 | 120.316
9 | 1.3088 | 0.01177 | -0.0635 | 111.198
9.5 | 1.3291 | 0.01296 | -0.0588 | 102.554
10 | 1.3532 | 0.01431 | -0.0552 | 94.5632
10.5 | 1.3803 | 0.01568 | -0.0523 | 88.0293
11 | 1.4072 | 0.0172 | -0.0497 | 81.814
11.5 | 1.4326 | 0.01891 | -0.0472 | 75.7589
12 | 1.4594 | 0.02063 | -0.045 | 70.7416
12.5 | 1.4826 | 0.02266 | -0.0427 | 65.4281
13 | 1.5054 | 0.0248 | -0.0407 | 60.7016
13.5 | 1.5271 | 0.02711 | -0.0388 | 56.3298
14 | 1.5468 | 0.02972 | -0.037 | 52.0458
14.5 | 1.5683 | 0.03232 | -0.0356 | 48.5241
15 | 1.5883 | 0.03513 | -0.0343 | 45.2121
15.5 | 1.6045 | 0.03839 | -0.033 | 41.7947
16 | 1.6209 | 0.04175 | -0.032 | 38.824
16.5 | 1.6379 | 0.04517 | -0.0313 | 36.2608
17 | 1.6514 | 0.04902 | -0.0307 | 33.6883
17.5 | 1.6622 | 0.05329 | -0.0303 | 31.1916
18 | 1.6735 | 0.05764 | -0.0301 | 29.0337
18.5 | 1.685 | 0.06214 | -0.0303 | 27.1162
19 | 1.6942 | 0.06701 | -0.0307 | 25.2828
19.5 | 1.6988 | 0.07261 | -0.0315 | 23.3962
20 | 1.7018 | 0.07859 | -0.0326 | 21.6542

## 85. Re 6M Mach 0.25 (1)
BIGFOIL.COM POLAR EXPORT
NACA63-516 a=0.5
NACA63-516 a=0.5 |  |  |  | Cl Max: | 1.564 | at alpha= | 12.5 | deg
JavaFoil+Calcfoil stall+Eppler ext transition |  |  |  | L/D Max: | 153.795 | at alpha= | 5 | deg
Re: | 6000000 |  |  | Cd Min: | 0.00549 | at alpha= | -1.5 | deg
Mach: | 0.25 |  |  | Cl=0 at alpha= | -3.2578 | deg
|  |  |  | @ Cl=0.1, Cd= | 0.0058286
|  |  |  | @ Cl=0.4, Cd= | 0.0055318
|  |  |  | @ Cl=0.6, Cd= | 0.0057662
alpha (deg) | Cl | Cd | Cm | Cl/Cd
-16 | -0.525 | 0.11973 | -0.027 | -4.388
-15.5 | -0.564 | 0.11259 | -0.027 | -5.007
-15 | -0.596 | 0.1079 | -0.027 | -5.528
-14.5 | -0.625 | 0.10003 | -0.029 | -6.251
-14 | -0.648 | 0.09351 | -0.029 | -6.931
-13.5 | -0.667 | 0.0856 | -0.031 | -7.791
-13 | -0.681 | 0.07697 | -0.033 | -8.844
-12.5 | -0.69 | 0.0688 | -0.036 | -10.026
-12 | -0.714 | 0.04822 | -0.042 | -14.811
-11.5 | -0.736 | 0.03058 | -0.047 | -24.074
-11 | -0.752 | 0.01854 | -0.051 | -40.57
-10.5 | -0.749 | 0.01355 | -0.053 | -55.245
-10 | -0.728 | 0.01179 | -0.055 | -61.749
-9.5 | -0.708 | 0.00929 | -0.056 | -76.194
-9 | -0.666 | 0.00888 | -0.057 | -74.985
-8.5 | -0.62 | 0.00851 | -0.058 | -72.83
-8 | -0.568 | 0.0081 | -0.058 | -70.165
-7.5 | -0.513 | 0.00781 | -0.059 | -65.738
-7 | -0.457 | 0.00749 | -0.059 | -61.012
-6.5 | -0.399 | 0.00721 | -0.06 | -55.321
-6 | -0.339 | 0.00752 | -0.06 | -45.129
-5.5 | -0.279 | 0.00737 | -0.061 | -37.876
-5 | -0.218 | 0.00713 | -0.062 | -30.558
-4.5 | -0.156 | 0.00705 | -0.062 | -22.113
-4 | -0.093 | 0.00692 | -0.063 | -13.5
-3.5 | -0.031 | 0.00675 | -0.063 | -4.53
-3 | 0.033 | 0.00634 | -0.064 | 5.136
-2.5 | 0.096 | 0.00584 | -0.064 | 16.409
-2 | 0.159 | 0.00566 | -0.065 | 28.153
-1.5 | 0.223 | 0.00549 | -0.066 | 40.619
-1 | 0.287 | 0.00549 | -0.066 | 52.242
-0.5 | 0.35 | 0.0055 | -0.067 | 63.628
0 | 0.413 | 0.00554 | -0.067 | 74.629
0.5 | 0.477 | 0.00559 | -0.068 | 85.354
1 | 0.54 | 0.00569 | -0.069 | 94.986
1.5 | 0.603 | 0.00577 | -0.069 | 104.566
2 | 0.667 | 0.00589 | -0.07 | 113.099
2.5 | 0.73 | 0.00602 | -0.07 | 121.178
3 | 0.789 | 0.00621 | -0.071 | 126.949
3.5 | 0.851 | 0.00641 | -0.072 | 132.766
4 | 0.913 | 0.00664 | -0.072 | 137.524
4.5 | 0.975 | 0.00693 | -0.073 | 140.8
5 | 1.031 | 0.0067 | -0.073 | 153.795
5.5 | 1.085 | 0.00815 | -0.073 | 133.092
6 | 1.138 | 0.00884 | -0.073 | 128.788
6.5 | 1.191 | 0.00966 | -0.074 | 123.249
7 | 1.24 | 0.01107 | -0.074 | 112.032
7.5 | 1.288 | 0.01223 | -0.074 | 105.355
8 | 1.335 | 0.01323 | -0.074 | 100.951
8.5 | 1.377 | 0.01524 | -0.075 | 90.403
9 | 1.419 | 0.01616 | -0.075 | 87.819
9.5 | 1.457 | 0.01722 | -0.075 | 84.622
10 | 1.492 | 0.01828 | -0.076 | 81.603
10.5 | 1.52 | 0.01938 | -0.076 | 78.419
11 | 1.541 | 0.02056 | -0.077 | 74.949
11.5 | 1.556 | 0.02197 | -0.077 | 70.804
12 | 1.563 | 0.02337 | -0.077 | 66.904
12.5 | 1.564 | 0.02481 | -0.078 | 63.056
13 | 1.557 | 0.02662 | -0.078 | 58.497
13.5 | 1.538 | 0.02836 | -0.078 | 54.22
14 | 1.506 | 0.03062 | -0.078 | 49.195
14.5 | 1.466 | 0.033 | -0.079 | 44.429
15 | 1.415 | 0.03605 | -0.079 | 39.253
15.5 | 1.356 | 0.03913 | -0.079 | 34.66
16 | 1.289 | 0.04238 | -0.079 | 30.416
16.5 | 1.214 | 0.04605 | -0.079 | 26.368
17 | 1.131 | 0.05125 | -0.079 | 22.076
17.5 | 1.037 | 0.06073 | -0.078 | 17.08

## 86. Re 6M Mach 0.25 (2)
BIGFOIL.COM POLAR EXPORT
NACA63-516 a=0.5
NACA63-516 a=0.5 |  |  |  | Cl Max: | 1.6582 | at alpha= | 19.5 | deg
XFOIL ncrit=9 |  |  |  | L/D Max: | 183.303 | at alpha= | 5 | deg
Re: | 6000000 |  |  | Cd Min: | 0.18806 | at alpha= | -20 | deg
Mach: | 0.25 |  |  | Cl=0 at alpha= | -3.3244 | deg
|  |  |  | @ Cl=0.1, Cd= | 0.0057356
|  |  |  | @ Cl=0.4, Cd= | 0.0045215
|  |  |  | @ Cl=0.6, Cd= | 0.0045842
alpha (deg) | Cl | Cd | Cm | Cl/Cd
-20 | -0.6755 | 0.18806 | 0.0115 | -3.5919
-19.5 | -0.6786 | 0.17644 | 0.0042 | -3.8461
-19 | -0.714 | 0.15773 | -0.0076 | -4.5267
-18.5 | -1.0661 | 0.08504 | -0.0594 | -12.5365
-18 | -1.1418 | 0.06596 | -0.0733 | -17.3105
-17.5 | -1.196 | 0.05219 | -0.0828 | -22.9163
-17 | -1.2281 | 0.04253 | -0.0882 | -28.8761
-16.5 | -1.2438 | 0.03525 | -0.0914 | -35.2851
-16 | -1.2585 | 0.0289 | -0.0929 | -43.5467
-15.5 | -1.2602 | 0.02451 | -0.0921 | -51.4157
-15 | -1.2581 | 0.02125 | -0.0892 | -59.2047
-14.5 | -1.2537 | 0.01913 | -0.0837 | -65.5358
-14 | -1.2321 | 0.01761 | -0.0785 | -69.9659
-13.5 | -1.1921 | 0.01627 | -0.0756 | -73.2698
-13 | -1.1456 | 0.01513 | -0.0733 | -75.7171
-12.5 | -1.0974 | 0.01393 | -0.0712 | -78.7796
-12 | -1.0464 | 0.01284 | -0.0695 | -81.4953
-11.5 | -0.9964 | 0.01152 | -0.0679 | -86.4931
-11 | -0.9382 | 0.01093 | -0.0671 | -85.8371
-10.5 | -0.8788 | 0.01042 | -0.0665 | -84.3378
-10 | -0.8185 | 0.01002 | -0.0661 | -81.6866
-9.5 | -0.7585 | 0.00956 | -0.0657 | -79.341
-9 | -0.6983 | 0.0091 | -0.0655 | -76.7363
-8 | -0.5762 | 0.00841 | -0.0654 | -68.5137
-7.5 | -0.5148 | 0.00814 | -0.0656 | -63.2432
-7 | -0.4538 | 0.00778 | -0.0657 | -58.329
-6.5 | -0.3923 | 0.00749 | -0.066 | -52.3765
-6 | -0.3306 | 0.00727 | -0.0664 | -45.4746
-5.5 | -0.269 | 0.00702 | -0.0668 | -38.3191
-5 | -0.2071 | 0.0068 | -0.0673 | -30.4559
-4.5 | -0.1453 | 0.0066 | -0.0678 | -22.0152
-4 | -0.0835 | 0.00642 | -0.0684 | -13.0062
-3.5 | -0.0216 | 0.00621 | -0.0691 | -3.4783
-3 | 0.0399 | 0.00596 | -0.0698 | 6.6946
-2.5 | 0.1015 | 0.00573 | -0.0705 | 17.7138
-2 | 0.1631 | 0.00543 | -0.0713 | 30.0368
-1 | 0.2855 | 0.00477 | -0.0731 | 59.8532
-0.5 | 0.3472 | 0.00453 | -0.074 | 76.6446
0 | 0.4093 | 0.00452 | -0.0748 | 90.5531
0.5 | 0.4717 | 0.00449 | -0.0758 | 105.0557
1 | 0.5337 | 0.00453 | -0.0766 | 117.8146
1.5 | 0.5957 | 0.00458 | -0.0775 | 130.0655
2 | 0.6577 | 0.00464 | -0.0784 | 141.7457
2.5 | 0.7193 | 0.00473 | -0.0792 | 152.0719
3 | 0.7807 | 0.00484 | -0.08 | 161.3017
3.5 | 0.8417 | 0.00498 | -0.0807 | 169.0161
4 | 0.902 | 0.00515 | -0.0813 | 175.1456
4.5 | 0.9619 | 0.00533 | -0.0818 | 180.469
5 | 1.021 | 0.00557 | -0.0822 | 183.3034
5.5 | 1.0726 | 0.00639 | -0.0816 | 167.856
6 | 1.1209 | 0.00733 | -0.0804 | 152.9195
6.5 | 1.1678 | 0.00818 | -0.0789 | 142.7628
7 | 1.2093 | 0.00915 | -0.0765 | 132.1639
7.5 | 1.2493 | 0.00994 | -0.0737 | 125.6841
8 | 1.2753 | 0.01068 | -0.0683 | 119.4101
8.5 | 1.2893 | 0.01181 | -0.0617 | 109.1702
9 | 1.3063 | 0.01346 | -0.0565 | 97.0505
9.5 | 1.3277 | 0.01523 | -0.0525 | 87.1766
10 | 1.3539 | 0.01696 | -0.0494 | 79.829
10.5 | 1.3799 | 0.01883 | -0.0465 | 73.282
11 | 1.4069 | 0.02075 | -0.0439 | 67.8024
11.5 | 1.4319 | 0.02289 | -0.0414 | 62.5557
12 | 1.456 | 0.02518 | -0.0391 | 57.8237
12.5 | 1.4775 | 0.02777 | -0.0368 | 53.2049
13 | 1.5003 | 0.03044 | -0.0348 | 49.2871
13.5 | 1.5195 | 0.03351 | -0.0329 | 45.3447
14 | 1.5417 | 0.0365 | -0.0314 | 42.2384
14.5 | 1.5602 | 0.0399 | -0.03 | 39.1028
15 | 1.5764 | 0.04363 | -0.0287 | 36.1311
15.5 | 1.5937 | 0.0474 | -0.0277 | 33.6224
16 | 1.6085 | 0.05154 | -0.0269 | 31.2088
16.5 | 1.6195 | 0.05621 | -0.0263 | 28.8116
17 | 1.6311 | 0.06101 | -0.0261 | 26.735
17.5 | 1.6424 | 0.06605 | -0.0262 | 24.866
18 | 1.65 | 0.07164 | -0.0267 | 23.0318
18.5 | 1.6522 | 0.07811 | -0.0276 | 21.1522
19 | 1.657 | 0.08445 | -0.0289 | 19.6211
19.5 | 1.6582 | 0.09148 | -0.0307 | 18.1264
20 | 1.6576 | 0.09889 | -0.0329 | 16.7621

## 87. Re 6M Mach 0.50 (1)
BIGFOIL.COM POLAR EXPORT
NACA63-516 a=0.5
NACA63-516 a=0.5 |  |  |  | Cl Max: | 1.465 | at alpha= | 9 | deg
JavaFoil+Calcfoil stall+Eppler ext transition |  |  |  | L/D Max: | 130.811 | at alpha= | 4 | deg
Re: | 6000000 |  |  | Cd Min: | 0.00574 | at alpha= | -1.5 | deg
Mach: | 0.5 |  |  | Cl=0 at alpha= | -3.2571 | deg
|  |  |  | @ Cl=0.1, Cd= | 0.0064903
|  |  |  | @ Cl=0.4, Cd= | 0.0057863
|  |  |  | @ Cl=0.6, Cd= | 0.0061021
alpha (deg) | Cl | Cd | Cm | Cl/Cd
-20 | -0.954 | 0.15491 | -0.032 | -6.16
-19.5 | -0.924 | 0.14845 | -0.031 | -6.223
-19 | -0.894 | 0.14679 | -0.031 | -6.089
-18.5 | -0.865 | 0.14111 | -0.03 | -6.128
-18 | -0.837 | 0.13736 | -0.031 | -6.091
-17.5 | -0.811 | 0.13742 | -0.032 | -5.903
-17 | -0.781 | 0.13137 | -0.031 | -5.947
-16.5 | -0.751 | 0.12363 | -0.03 | -6.074
-16 | -0.723 | 0.11803 | -0.03 | -6.123
-15.5 | -0.695 | 0.11634 | -0.031 | -5.971
-15 | -0.668 | 0.11433 | -0.032 | -5.84
-14.5 | -0.638 | 0.10802 | -0.031 | -5.909
-14 | -0.609 | 0.1034 | -0.03 | -5.888
-13.5 | -0.581 | 0.09419 | -0.03 | -6.168
-13 | -0.553 | 0.08582 | -0.031 | -6.446
-12.5 | -0.524 | 0.09372 | -0.031 | -5.595
-12 | -0.496 | 0.0879 | -0.03 | -5.641
-11.5 | -0.468 | 0.07748 | -0.031 | -6.038
-11 | -0.441 | 0.06994 | -0.033 | -6.302
-10.5 | -0.415 | 0.0632 | -0.036 | -6.559
-10 | -0.382 | 0.07246 | -0.029 | -5.27
-9.5 | -0.354 | 0.0637 | -0.032 | -5.563
-9 | -0.326 | 0.06198 | -0.032 | -5.259
-8.5 | -0.447 | 0.05729 | -0.033 | -7.798
-8 | -0.517 | 0.01983 | -0.058 | -26.067
-7.5 | -0.532 | 0.0094 | -0.066 | -56.613
-7 | -0.486 | 0.00873 | -0.066 | -55.605
-6.5 | -0.431 | 0.00821 | -0.067 | -52.451
-6 | -0.371 | 0.00768 | -0.067 | -48.295
-5.5 | -0.307 | 0.0079 | -0.068 | -38.86
-5 | -0.241 | 0.00766 | -0.069 | -31.474
-4.5 | -0.173 | 0.00749 | -0.069 | -23.123
-4 | -0.104 | 0.00733 | -0.07 | -14.19
-3.5 | -0.034 | 0.00717 | -0.071 | -4.754
-3 | 0.036 | 0.00695 | -0.071 | 5.23
-2.5 | 0.107 | 0.00644 | -0.072 | 16.617
-2 | 0.178 | 0.00596 | -0.073 | 29.881
-1.5 | 0.249 | 0.00574 | -0.073 | 43.481
-1 | 0.32 | 0.00575 | -0.074 | 55.749
-0.5 | 0.391 | 0.00578 | -0.075 | 67.725
0 | 0.462 | 0.00583 | -0.075 | 79.301
0.5 | 0.533 | 0.00597 | -0.076 | 89.342
1 | 0.604 | 0.00611 | -0.077 | 98.768
1.5 | 0.675 | 0.00626 | -0.077 | 107.695
2 | 0.745 | 0.00644 | -0.078 | 115.692
2.5 | 0.816 | 0.00673 | -0.079 | 121.199
3 | 0.873 | 0.00699 | -0.079 | 124.983
3.5 | 0.938 | 0.0073 | -0.079 | 128.633
4 | 1.004 | 0.00767 | -0.079 | 130.811
4.5 | 1.068 | 0.00818 | -0.08 | 130.575
5 | 1.13 | 0.0091 | -0.08 | 124.119
5.5 | 1.189 | 0.01022 | -0.08 | 116.368
6 | 1.246 | 0.01135 | -0.081 | 109.852
6.5 | 1.298 | 0.01332 | -0.081 | 97.459
7 | 1.347 | 0.01552 | -0.081 | 86.814
7.5 | 1.391 | 0.01808 | -0.081 | 76.958
8 | 1.429 | 0.01946 | -0.082 | 73.437
8.5 | 1.455 | 0.02114 | -0.082 | 68.846
9 | 1.465 | 0.02292 | -0.083 | 63.91
9.5 | 1.447 | 0.02493 | -0.083 | 58.029
10 | 1.372 | 0.02785 | -0.083 | 49.254
10.5 | 0.894 | 0.03196 | -0.083 | 27.96
11 | 0.924 | 0.03339 | -0.084 | 27.664
11.5 | 0.949 | 0.03799 | -0.084 | 24.979
12 | 0.851 | 0.09063 | -0.051 | 9.39
12.5 | 1.007 | 0.04169 | -0.084 | 24.153
13 | 1.02 | 0.05215 | -0.083 | 19.552
13.5 | 0.926 | 0.09979 | -0.046 | 9.276
14 | 1.076 | 0.05707 | -0.083 | 18.861

## 88. Re 6M Mach 0.50 (2)
BIGFOIL.COM POLAR EXPORT
NACA63-516 a=0.5
NACA63-516 a=0.5 |  |  |  | Cl Max: | 1.4952 | at alpha= | 14 | deg
XFOIL ncrit=9 |  |  |  | L/D Max: | 188.855 | at alpha= | 5 | deg
Re: | 6000000 |  |  | Cd Min: | 0.19244 | at alpha= | 19 | deg
Mach: | 0.5 |  |  | Cl=0 at alpha= | -3.3425 | deg
|  |  |  | @ Cl=0.1, Cd= | 0.0061526
|  |  |  | @ Cl=0.4, Cd= | 0.0047772
|  |  |  | @ Cl=0.6, Cd= | 0.0047957
alpha (deg) | Cl | Cd | Cm | Cl/Cd
-14 | -0.5696 | 0.10615 | -0.0546 | -5.366
-13.5 | -0.5837 | 0.09488 | -0.063 | -6.152
-13 | -0.5977 | 0.08424 | -0.0708 | -7.0952
-12.5 | -0.6098 | 0.07437 | -0.0777 | -8.1995
-12 | -0.6278 | 0.06379 | -0.0847 | -9.8417
-11.5 | -0.6423 | 0.05329 | -0.0921 | -12.0529
-11 | -0.6664 | 0.04302 | -0.0997 | -15.4905
-10.5 | -0.6947 | 0.03373 | -0.1058 | -20.5959
-10 | -0.7253 | 0.02593 | -0.109 | -27.9715
-9.5 | -0.7653 | 0.02042 | -0.1049 | -37.478
-9 | -0.7832 | 0.01556 | -0.0971 | -50.3342
-8.5 | -0.7458 | 0.01236 | -0.0917 | -60.3398
-8 | -0.6788 | 0.01105 | -0.0882 | -61.4299
-7.5 | -0.609 | 0.00996 | -0.0855 | -61.1446
-7 | -0.5359 | 0.00923 | -0.0835 | -58.0607
-6.5 | -0.4633 | 0.00853 | -0.0819 | -54.3142
-6 | -0.3894 | 0.00803 | -0.0808 | -48.4932
-5.5 | -0.3155 | 0.00764 | -0.0801 | -41.2958
-5 | -0.2417 | 0.00734 | -0.0797 | -32.9292
-4.5 | -0.1684 | 0.00702 | -0.0796 | -23.9886
-4 | -0.0954 | 0.00679 | -0.0797 | -14.0501
-3.5 | -0.0228 | 0.00658 | -0.08 | -3.465
-3 | 0.0496 | 0.00635 | -0.0805 | 7.811
-2.5 | 0.1211 | 0.00607 | -0.0811 | 19.9506
-2 | 0.1923 | 0.00577 | -0.0818 | 33.3276
-1.5 | 0.2631 | 0.00539 | -0.0826 | 48.8126
-1 | 0.3335 | 0.00502 | -0.0835 | 66.4343
-0.5 | 0.4047 | 0.00476 | -0.0845 | 85.021
0 | 0.4765 | 0.00475 | -0.0855 | 100.3158
0.5 | 0.5488 | 0.00476 | -0.0865 | 115.2941
1 | 0.6206 | 0.00481 | -0.0874 | 129.0229
1.5 | 0.6929 | 0.00489 | -0.0883 | 141.6973
2 | 0.7649 | 0.00499 | -0.0892 | 153.2866
2.5 | 0.8367 | 0.00512 | -0.0899 | 163.418
3 | 0.9086 | 0.00526 | -0.0905 | 172.7376
3.5 | 0.9805 | 0.00542 | -0.091 | 180.9041
4 | 1.0506 | 0.00568 | -0.0912 | 184.9648
4.5 | 1.1202 | 0.00595 | -0.0911 | 188.2689
5 | 1.1879 | 0.00629 | -0.0905 | 188.8553
5.5 | 1.241 | 0.00725 | -0.0877 | 171.1724
6 | 1.2705 | 0.00873 | -0.0814 | 145.5326
7 | 1.2678 | 0.01288 | -0.0617 | 98.4317
7.5 | 1.2738 | 0.0155 | -0.0546 | 82.1806
8 | 1.2921 | 0.01847 | -0.0504 | 69.9567
8.5 | 1.3036 | 0.02182 | -0.0455 | 59.7434
9.5 | 1.3224 | 0.02955 | -0.0371 | 44.7513
10 | 1.3456 | 0.03299 | -0.0341 | 40.7881
10.5 | 1.3693 | 0.03655 | -0.0313 | 37.4637
11 | 1.3933 | 0.04031 | -0.0287 | 34.5646
11.5 | 1.4168 | 0.04425 | -0.0264 | 32.0181
12 | 1.4373 | 0.04866 | -0.0242 | 29.5376
12.5 | 1.4583 | 0.05323 | -0.0224 | 27.3962
13 | 1.4748 | 0.05846 | -0.0209 | 25.2275
13.5 | 1.4871 | 0.06433 | -0.0198 | 23.1167
14 | 1.4952 | 0.07091 | -0.0193 | 21.0859
14.5 | 1.4914 | 0.07906 | -0.0199 | 18.8642
15 | 1.4786 | 0.08856 | -0.0217 | 16.696
15.5 | 1.4548 | 0.09982 | -0.0253 | 14.5742
16 | 1.4296 | 0.11188 | -0.0302 | 12.778
16.5 | 1.403 | 0.12466 | -0.0364 | 11.2546
17 | 1.3774 | 0.13789 | -0.0438 | 9.9891
17.5 | 1.3551 | 0.15106 | -0.0518 | 8.9706
18 | 1.3333 | 0.16469 | -0.0608 | 8.0958
18.5 | 1.3117 | 0.17868 | -0.0706 | 7.3411
19 | 1.294 | 0.19244 | -0.0804 | 6.7242

## 89. Re 7M Mach 0.00 (1)
BIGFOIL.COM POLAR EXPORT
NACA63-516 a=0.5
NACA63-516 a=0.5 |  |  |  | Cl Max: | 1.614 | at alpha= | 13.5 | deg
JavaFoil+Calcfoil stall+Eppler ext transition |  |  |  | L/D Max: | 140.099 | at alpha= | 4.5 | deg
Re: | 7000000 |  |  | Cd Min: | 0.00536 | at alpha= | -0.5 | deg
Mach: | 0 |  |  | Cl=0 at alpha= | -3.2581 | deg
|  |  |  | @ Cl=0.1, Cd= | 0.0058202
|  |  |  | @ Cl=0.4, Cd= | 0.00539
|  |  |  | @ Cl=0.6, Cd= | 0.0056493
alpha (deg) | Cl | Cd | Cm | Cl/Cd
-17.5 | -0.751 | 0.12057 | -0.028 | -6.231
-17 | -0.761 | 0.11604 | -0.029 | -6.562
-16.5 | -0.772 | 0.10851 | -0.029 | -7.111
-16 | -0.78 | 0.10138 | -0.03 | -7.69
-15.5 | -0.787 | 0.09268 | -0.032 | -8.493
-15 | -0.793 | 0.08404 | -0.033 | -9.437
-14.5 | -0.801 | 0.0723 | -0.036 | -11.082
-14 | -0.817 | 0.0554 | -0.04 | -14.743
-13.5 | -0.832 | 0.03982 | -0.043 | -20.896
-13 | -0.836 | 0.03065 | -0.045 | -27.274
-12.5 | -0.849 | 0.0195 | -0.048 | -43.539
-12 | -0.84 | 0.01586 | -0.049 | -52.94
-11.5 | -0.821 | 0.01408 | -0.05 | -58.294
-11 | -0.804 | 0.01156 | -0.052 | -69.582
-10.5 | -0.785 | 0.00922 | -0.054 | -85.135
-10 | -0.746 | 0.00881 | -0.054 | -84.646
-9.5 | -0.703 | 0.00843 | -0.055 | -83.449
-9 | -0.657 | 0.00816 | -0.055 | -80.536
-8.5 | -0.608 | 0.00791 | -0.056 | -76.908
-8 | -0.556 | 0.00762 | -0.056 | -72.95
-7.5 | -0.501 | 0.00736 | -0.057 | -68.054
-7 | -0.445 | 0.00713 | -0.057 | -62.43
-6.5 | -0.388 | 0.00689 | -0.058 | -56.324
-6 | -0.33 | 0.0072 | -0.058 | -45.811
-5.5 | -0.271 | 0.00704 | -0.059 | -38.477
-5 | -0.211 | 0.00691 | -0.06 | -30.583
-4.5 | -0.151 | 0.00679 | -0.06 | -22.247
-4 | -0.091 | 0.00672 | -0.061 | -13.481
-3.5 | -0.03 | 0.00657 | -0.061 | -4.508
-3 | 0.032 | 0.00621 | -0.062 | 5.079
-2.5 | 0.093 | 0.00585 | -0.062 | 15.865
-2 | 0.154 | 0.00559 | -0.063 | 27.603
-1.5 | 0.216 | 0.00542 | -0.064 | 39.864
-1 | 0.277 | 0.00537 | -0.064 | 51.711
-0.5 | 0.339 | 0.00536 | -0.065 | 63.165
0 | 0.4 | 0.00539 | -0.065 | 74.285
0.5 | 0.462 | 0.00551 | -0.066 | 83.756
1 | 0.523 | 0.00554 | -0.066 | 94.372
1.5 | 0.584 | 0.00561 | -0.067 | 104.079
2 | 0.645 | 0.00576 | -0.068 | 112.069
2.5 | 0.707 | 0.00589 | -0.068 | 120.039
3 | 0.764 | 0.00599 | -0.069 | 127.518
3.5 | 0.825 | 0.00619 | -0.069 | 133.141
4 | 0.885 | 0.00639 | -0.07 | 138.434
4.5 | 0.945 | 0.00674 | -0.07 | 140.099
5 | 1.004 | 0.00728 | -0.071 | 137.937
5.5 | 1.056 | 0.00785 | -0.071 | 134.645
6 | 1.109 | 0.00841 | -0.071 | 131.904
6.5 | 1.16 | 0.00917 | -0.072 | 126.499
7 | 1.209 | 0.01045 | -0.072 | 115.722
7.5 | 1.258 | 0.01148 | -0.072 | 109.509
8 | 1.305 | 0.012 | -0.073 | 108.805
8.5 | 1.348 | 0.01373 | -0.073 | 98.175
9 | 1.392 | 0.01444 | -0.073 | 96.365
9.5 | 1.433 | 0.01538 | -0.073 | 93.175
10 | 1.471 | 0.01614 | -0.074 | 91.178
10.5 | 1.505 | 0.01709 | -0.074 | 88.076
11 | 1.534 | 0.01809 | -0.075 | 84.826
11.5 | 1.559 | 0.01914 | -0.075 | 81.494
12 | 1.581 | 0.02028 | -0.075 | 77.944
12.5 | 1.597 | 0.02135 | -0.076 | 74.8
13 | 1.609 | 0.02255 | -0.076 | 71.361
13.5 | 1.614 | 0.02402 | -0.076 | 67.195
14 | 1.612 | 0.02556 | -0.077 | 63.062
14.5 | 1.604 | 0.02721 | -0.077 | 58.954
15 | 1.592 | 0.02906 | -0.077 | 54.779
15.5 | 1.575 | 0.03077 | -0.078 | 51.193
16 | 1.553 | 0.03322 | -0.078 | 46.738
16.5 | 1.527 | 0.03557 | -0.078 | 42.918
17 | 1.496 | 0.03836 | -0.078 | 39.008
17.5 | 1.464 | 0.04096 | -0.078 | 35.737
18 | 1.428 | 0.044 | -0.078 | 32.445
18.5 | 1.39 | 0.04714 | -0.079 | 29.477

## 90. Re 7M Mach 0.00 (2)
BIGFOIL.COM POLAR EXPORT
NACA63-516 a=0.5
NACA63-516 a=0.5 |  |  |  | Cl Max: | 1.7269 | at alpha= | 20 | deg
XFOIL ncrit=9 |  |  |  | L/D Max: | 178.547 | at alpha= | 4.5 | deg
Re: | 7000000 |  |  | Cd Min: | 0.07267 | at alpha= | 20 | deg
Mach: | 0 |  |  | Cl=0 at alpha= | -3.3178 | deg
|  |  |  | @ Cl=0.1, Cd= | 0.0055238
|  |  |  | @ Cl=0.4, Cd= | 0.0043574
|  |  |  | @ Cl=0.6, Cd= | 0.0044594
alpha (deg) | Cl | Cd | Cm | Cl/Cd
-20 | -1.3927 | 0.04571 | -0.0748 | -30.4682
-19.5 | -1.4023 | 0.03945 | -0.0774 | -35.5463
-19 | -1.4137 | 0.03334 | -0.0794 | -42.4025
-18.5 | -1.4169 | 0.0286 | -0.08 | -49.542
-18 | -1.4116 | 0.02511 | -0.0794 | -56.2166
-17.5 | -1.4046 | 0.02227 | -0.0777 | -63.0714
-17 | -1.3974 | 0.02004 | -0.0745 | -69.7305
-16.5 | -1.3901 | 0.01854 | -0.0692 | -74.9784
-16 | -1.3655 | 0.01742 | -0.0656 | -78.3869
-15.5 | -1.3282 | 0.01643 | -0.0638 | -80.8399
-15 | -1.2864 | 0.01555 | -0.0624 | -82.7267
-14.5 | -1.2416 | 0.01474 | -0.0614 | -84.2334
-14 | -1.1964 | 0.01382 | -0.0604 | -86.5702
-13.5 | -1.1496 | 0.01293 | -0.0597 | -88.9095
-13 | -1.1041 | 0.01178 | -0.0588 | -93.7267
-12.5 | -1.0528 | 0.0111 | -0.0585 | -94.8468
-12 | -0.9993 | 0.01062 | -0.0584 | -94.096
-11.5 | -0.9452 | 0.01014 | -0.0585 | -93.215
-11 | -0.8899 | 0.00977 | -0.0586 | -91.085
-10.5 | -0.834 | 0.00943 | -0.0589 | -88.4411
-10 | -0.7778 | 0.00909 | -0.0591 | -85.5666
-9.5 | -0.7215 | 0.00871 | -0.0594 | -82.8358
-9 | -0.6646 | 0.00838 | -0.0598 | -79.3079
-8.5 | -0.6073 | 0.0081 | -0.0602 | -74.9753
-8 | -0.5495 | 0.00785 | -0.0607 | -70
-7.5 | -0.4915 | 0.00761 | -0.0612 | -64.5861
-7 | -0.4336 | 0.00733 | -0.0617 | -59.1542
-6.5 | -0.3752 | 0.00709 | -0.0623 | -52.9196
-6 | -0.3166 | 0.00692 | -0.0629 | -45.7514
-5.5 | -0.2579 | 0.00668 | -0.0635 | -38.6078
-5 | -0.1989 | 0.00651 | -0.0642 | -30.553
-4.5 | -0.1399 | 0.00634 | -0.0648 | -22.0662
-4 | -0.0807 | 0.00616 | -0.0656 | -13.1006
-3.5 | -0.0215 | 0.00596 | -0.0663 | -3.6074
-3 | 0.0375 | 0.00575 | -0.067 | 6.5217
-2.5 | 0.0967 | 0.00554 | -0.0678 | 17.4549
-1.5 | 0.2146 | 0.00496 | -0.0695 | 43.2661
-0.5 | 0.3328 | 0.0044 | -0.0712 | 75.6364
0 | 0.3923 | 0.00436 | -0.0721 | 89.9771
0.5 | 0.4521 | 0.00434 | -0.073 | 104.1705
1 | 0.5116 | 0.00436 | -0.0738 | 117.3394
1.5 | 0.5709 | 0.00443 | -0.0747 | 128.8713
2 | 0.6303 | 0.00449 | -0.0755 | 140.3786
2.5 | 0.6895 | 0.00456 | -0.0764 | 151.2061
3 | 0.7481 | 0.00468 | -0.0772 | 159.8504
3.5 | 0.806 | 0.00485 | -0.0779 | 166.1856
4 | 0.864 | 0.005 | -0.0786 | 172.8
4.5 | 0.9213 | 0.00516 | -0.0793 | 178.5465
5 | 0.9764 | 0.00553 | -0.0796 | 176.5642
5.5 | 1.0254 | 0.00642 | -0.0792 | 159.7196
6 | 1.0752 | 0.00712 | -0.0788 | 151.0112
6.5 | 1.1236 | 0.00782 | -0.0781 | 143.6829
7 | 1.1699 | 0.00855 | -0.0771 | 136.8304
7.5 | 1.214 | 0.00928 | -0.0757 | 130.819
8 | 1.2569 | 0.0099 | -0.0741 | 126.9596
8.5 | 1.2905 | 0.01042 | -0.0706 | 123.8484
9 | 1.3204 | 0.0113 | -0.0669 | 116.8496
9.5 | 1.338 | 0.01227 | -0.0613 | 109.0465
10 | 1.3629 | 0.0134 | -0.0575 | 101.709
10.5 | 1.3892 | 0.01467 | -0.0544 | 94.6967
11 | 1.4182 | 0.01595 | -0.0519 | 88.9154
11.5 | 1.4438 | 0.01751 | -0.0493 | 82.4557
12 | 1.4708 | 0.0191 | -0.0471 | 77.0052
12.5 | 1.4947 | 0.02095 | -0.0448 | 71.3461
13 | 1.5194 | 0.02285 | -0.0428 | 66.4945
13.5 | 1.5402 | 0.02509 | -0.0407 | 61.387
14 | 1.562 | 0.02735 | -0.039 | 57.1115
14.5 | 1.5835 | 0.02979 | -0.0374 | 53.1554
15 | 1.6032 | 0.03246 | -0.036 | 49.39
15.5 | 1.62 | 0.0355 | -0.0346 | 45.6338
16 | 1.6387 | 0.03847 | -0.0336 | 42.5968
16.5 | 1.6555 | 0.04172 | -0.0327 | 39.6812
17 | 1.6689 | 0.04539 | -0.0319 | 36.768
17.5 | 1.6808 | 0.04934 | -0.0314 | 34.0657
18 | 1.6951 | 0.05319 | -0.0311 | 31.8688
18.5 | 1.7065 | 0.05744 | -0.0311 | 29.7093
19 | 1.7174 | 0.06189 | -0.0312 | 27.7492
19.5 | 1.7223 | 0.06718 | -0.0317 | 25.6371
20 | 1.7269 | 0.07267 | -0.0325 | 23.7636

## 91. Re 7M Mach 0.10 (1)
BIGFOIL.COM POLAR EXPORT
NACA63-516 a=0.5
NACA63-516 a=0.5 |  |  |  | Cl Max: | 1.606 | at alpha= | 13.5 | deg
JavaFoil+Calcfoil stall+Eppler ext transition |  |  |  | L/D Max: | 140.5 | at alpha= | 4.5 | deg
Re: | 7000000 |  |  | Cd Min: | 0.00537 | at alpha= | -1 | deg
Mach: | 0.1 |  |  | Cl=0 at alpha= | -3.2581 | deg
|  |  |  | @ Cl=0.1, Cd= | 0.0058395
|  |  |  | @ Cl=0.4, Cd= | 0.0053893
|  |  |  | @ Cl=0.6, Cd= | 0.0056457
alpha (deg) | Cl | Cd | Cm | Cl/Cd
-17.5 | -0.715 | 0.1238 | -0.028 | -5.774
-17 | -0.728 | 0.11904 | -0.028 | -6.12
-16.5 | -0.741 | 0.11183 | -0.029 | -6.63
-16 | -0.755 | 0.10143 | -0.031 | -7.443
-15.5 | -0.762 | 0.09744 | -0.031 | -7.816
-15 | -0.77 | 0.0887 | -0.032 | -8.679
-14.5 | -0.777 | 0.07965 | -0.034 | -9.749
-14 | -0.787 | 0.06663 | -0.037 | -11.807
-13.5 | -0.81 | 0.04616 | -0.042 | -17.537
-13 | -0.818 | 0.03486 | -0.044 | -23.462
-12.5 | -0.836 | 0.02141 | -0.048 | -39.06
-12 | -0.826 | 0.01802 | -0.049 | -45.852
-11.5 | -0.814 | 0.01486 | -0.05 | -54.78
-11 | -0.8 | 0.012 | -0.052 | -66.67
-10.5 | -0.785 | 0.00929 | -0.054 | -84.515
-10 | -0.747 | 0.00893 | -0.054 | -83.6
-9.5 | -0.704 | 0.00852 | -0.055 | -82.636
-9 | -0.659 | 0.00826 | -0.055 | -79.783
-8.5 | -0.61 | 0.00794 | -0.056 | -76.879
-8 | -0.558 | 0.00765 | -0.057 | -72.919
-7.5 | -0.503 | 0.00739 | -0.057 | -68.094
-7 | -0.447 | 0.00715 | -0.058 | -62.494
-6.5 | -0.39 | 0.00695 | -0.058 | -56.057
-6 | -0.331 | 0.00722 | -0.059 | -45.897
-5.5 | -0.272 | 0.00706 | -0.059 | -38.564
-5 | -0.212 | 0.00693 | -0.06 | -30.627
-4.5 | -0.152 | 0.00681 | -0.06 | -22.292
-4 | -0.091 | 0.00673 | -0.061 | -13.523
-3.5 | -0.03 | 0.00658 | -0.062 | -4.523
-3 | 0.032 | 0.00627 | -0.062 | 5.059
-2.5 | 0.093 | 0.00587 | -0.063 | 15.896
-2 | 0.155 | 0.0056 | -0.063 | 27.691
-1.5 | 0.217 | 0.00543 | -0.064 | 39.973
-1 | 0.279 | 0.00537 | -0.064 | 51.903
-0.5 | 0.341 | 0.00537 | -0.065 | 63.408
0 | 0.402 | 0.00539 | -0.066 | 74.62
0.5 | 0.464 | 0.0055 | -0.066 | 84.407
1 | 0.526 | 0.00558 | -0.067 | 94.218
1.5 | 0.587 | 0.00561 | -0.067 | 104.597
2 | 0.649 | 0.00578 | -0.068 | 112.284
2.5 | 0.71 | 0.00589 | -0.069 | 120.622
3 | 0.768 | 0.00599 | -0.069 | 128.135
3.5 | 0.829 | 0.00625 | -0.07 | 132.611
4 | 0.889 | 0.00645 | -0.07 | 137.875
4.5 | 0.95 | 0.00676 | -0.071 | 140.5
5 | 1.009 | 0.0074 | -0.071 | 136.496
5.5 | 1.061 | 0.00791 | -0.071 | 134.155
6 | 1.113 | 0.00848 | -0.072 | 131.275
6.5 | 1.164 | 0.00932 | -0.072 | 124.885
7 | 1.214 | 0.01055 | -0.072 | 115.011
7.5 | 1.263 | 0.01165 | -0.072 | 108.384
8 | 1.31 | 0.01214 | -0.073 | 107.909
8.5 | 1.353 | 0.0139 | -0.073 | 97.385
9 | 1.396 | 0.01465 | -0.073 | 95.345
9.5 | 1.437 | 0.01557 | -0.074 | 92.267
10 | 1.475 | 0.01642 | -0.074 | 89.814
10.5 | 1.508 | 0.01734 | -0.075 | 86.991
11 | 1.536 | 0.01832 | -0.075 | 83.853
11.5 | 1.56 | 0.0195 | -0.075 | 80.039
12 | 1.58 | 0.02066 | -0.076 | 76.451
12.5 | 1.595 | 0.0218 | -0.076 | 73.157
13 | 1.605 | 0.02298 | -0.076 | 69.844
13.5 | 1.606 | 0.02459 | -0.077 | 65.308
14 | 1.601 | 0.02621 | -0.077 | 61.084
14.5 | 1.59 | 0.028 | -0.077 | 56.792
15 | 1.574 | 0.02971 | -0.078 | 52.974
15.5 | 1.552 | 0.03177 | -0.078 | 48.858
16 | 1.526 | 0.03389 | -0.078 | 45.023
16.5 | 1.495 | 0.03661 | -0.078 | 40.823
17 | 1.459 | 0.03955 | -0.078 | 36.89
17.5 | 1.421 | 0.04239 | -0.079 | 33.516
18 | 1.38 | 0.04537 | -0.079 | 30.41
18.5 | 1.335 | 0.04964 | -0.079 | 26.891

## 92. Re 7M Mach 0.10 (2)
BIGFOIL.COM POLAR EXPORT
NACA63-516 a=0.5
NACA63-516 a=0.5 |  |  |  | Cl Max: | 1.723 | at alpha= | 20 | deg
XFOIL ncrit=9 |  |  |  | L/D Max: | 179.054 | at alpha= | 4.5 | deg
Re: | 7000000 |  |  | Cd Min: | 0.07572 | at alpha= | 20 | deg
Mach: | 0.1 |  |  | Cl=0 at alpha= | -3.3182 | deg
|  |  |  | @ Cl=0.1, Cd= | 0.0055382
|  |  |  | @ Cl=0.4, Cd= | 0.0043683
|  |  |  | @ Cl=0.6, Cd= | 0.0044654
alpha (deg) | Cl | Cd | Cm | Cl/Cd
-19.5 | -1.3504 | 0.04743 | -0.0761 | -28.4714
-19 | -1.3783 | 0.03893 | -0.0799 | -35.4046
-18.5 | -1.3892 | 0.03282 | -0.0819 | -42.3278
-18 | -1.3888 | 0.02833 | -0.0824 | -49.0222
-17.5 | -1.3871 | 0.02456 | -0.0816 | -56.478
-17 | -1.3814 | 0.0217 | -0.0794 | -63.659
-16.5 | -1.3729 | 0.01966 | -0.0758 | -69.8321
-16 | -1.367 | 0.01821 | -0.0697 | -75.0686
-15.5 | -1.3338 | 0.01707 | -0.0671 | -78.1371
-15 | -1.2943 | 0.01606 | -0.0653 | -80.5915
-14.5 | -1.2505 | 0.01516 | -0.0639 | -82.4868
-14 | -1.204 | 0.01434 | -0.0629 | -83.9609
-13.5 | -1.1574 | 0.01338 | -0.0618 | -86.5022
-13 | -1.1088 | 0.01251 | -0.061 | -88.6331
-12.5 | -1.0622 | 0.01129 | -0.0601 | -94.0833
-12 | -1.0079 | 0.01081 | -0.0599 | -93.2377
-11.5 | -0.9535 | 0.01028 | -0.0597 | -92.7529
-10.5 | -0.8412 | 0.00951 | -0.0599 | -88.4543
-10 | -0.7842 | 0.0092 | -0.0601 | -85.2391
-9.5 | -0.7274 | 0.00879 | -0.0603 | -82.7531
-9 | -0.67 | 0.00845 | -0.0606 | -79.2899
-8.5 | -0.6121 | 0.00815 | -0.0609 | -75.1043
-8 | -0.5538 | 0.00789 | -0.0613 | -70.1901
-7.5 | -0.4952 | 0.00766 | -0.0618 | -64.6475
-7 | -0.4368 | 0.00736 | -0.0623 | -59.3478
-6.5 | -0.3779 | 0.00712 | -0.0628 | -53.0758
-6 | -0.3188 | 0.00695 | -0.0634 | -45.8705
-5.5 | -0.2597 | 0.0067 | -0.064 | -38.7612
-5 | -0.2002 | 0.00653 | -0.0646 | -30.6585
-4.5 | -0.1408 | 0.00635 | -0.0653 | -22.1732
-4 | -0.0812 | 0.00617 | -0.066 | -13.1605
-3.5 | -0.0216 | 0.00598 | -0.0667 | -3.612
-3 | 0.0378 | 0.00576 | -0.0675 | 6.5625
-2.5 | 0.0974 | 0.00555 | -0.0682 | 17.5495
-2 | 0.1569 | 0.00528 | -0.069 | 29.7159
-1.5 | 0.2161 | 0.00498 | -0.0699 | 43.3936
-1 | 0.2755 | 0.00467 | -0.0707 | 58.9936
-0.5 | 0.335 | 0.00441 | -0.0716 | 75.9637
0 | 0.3949 | 0.00437 | -0.0725 | 90.3661
0.5 | 0.4552 | 0.00435 | -0.0734 | 104.6437
1 | 0.515 | 0.00437 | -0.0743 | 117.849
1.5 | 0.5747 | 0.00444 | -0.0751 | 129.4369
2 | 0.6345 | 0.0045 | -0.076 | 141
2.5 | 0.6941 | 0.00457 | -0.0768 | 151.8818
3 | 0.7532 | 0.00469 | -0.0776 | 160.597
3.5 | 0.8115 | 0.00487 | -0.0783 | 166.6324
4 | 0.8698 | 0.00502 | -0.079 | 173.2669
4.5 | 0.9275 | 0.00518 | -0.0797 | 179.0541
5 | 0.9831 | 0.00555 | -0.08 | 177.1351
5.5 | 1.0322 | 0.00645 | -0.0795 | 160.031
6 | 1.0821 | 0.00716 | -0.079 | 151.1313
6.5 | 1.1303 | 0.00789 | -0.0783 | 143.2573
7 | 1.1764 | 0.00864 | -0.0771 | 136.1574
7.5 | 1.2204 | 0.00936 | -0.0756 | 130.3846
8 | 1.2623 | 0.01001 | -0.0737 | 126.1039
8.5 | 1.2958 | 0.01057 | -0.0701 | 122.5922
9 | 1.3166 | 0.0115 | -0.0647 | 114.487
9.5 | 1.3374 | 0.01257 | -0.0598 | 106.3962
10 | 1.363 | 0.01378 | -0.0563 | 98.9115
10.5 | 1.3895 | 0.01513 | -0.0532 | 91.8374
11 | 1.4181 | 0.01652 | -0.0507 | 85.8414
11.5 | 1.4446 | 0.01811 | -0.0481 | 79.7681
12 | 1.4704 | 0.01984 | -0.0458 | 74.1129
12.5 | 1.4944 | 0.02178 | -0.0435 | 68.6134
13 | 1.5187 | 0.02377 | -0.0415 | 63.8915
13.5 | 1.5396 | 0.02609 | -0.0394 | 59.0111
14 | 1.5622 | 0.02841 | -0.0378 | 54.9877
14.5 | 1.583 | 0.03101 | -0.0362 | 51.048
15 | 1.6017 | 0.03387 | -0.0347 | 47.2896
15.5 | 1.6196 | 0.03693 | -0.0335 | 43.8559
16 | 1.6379 | 0.04003 | -0.0324 | 40.9168
16.5 | 1.6537 | 0.0435 | -0.0315 | 38.0161
17 | 1.6661 | 0.04738 | -0.0308 | 35.1646
17.5 | 1.68 | 0.05127 | -0.0303 | 32.7677
18 | 1.6931 | 0.05537 | -0.0301 | 30.5779
18.5 | 1.7021 | 0.06005 | -0.0301 | 28.3447
19 | 1.7114 | 0.06485 | -0.0304 | 26.3901
19.5 | 1.7158 | 0.07037 | -0.0311 | 24.3825
20 | 1.723 | 0.07572 | -0.032 | 22.7549

## 93. Re 7M Mach 0.25 (1)
BIGFOIL.COM POLAR EXPORT
NACA63-516 a=0.5
NACA63-516 a=0.5 |  |  |  | Cl Max: | 1.566 | at alpha= | 12.5 | deg
JavaFoil+Calcfoil stall+Eppler ext transition |  |  |  | L/D Max: | 139.577 | at alpha= | 4.5 | deg
Re: | 7000000 |  |  | Cd Min: | 0.00543 | at alpha= | -1 | deg
Mach: | 0.25 |  |  | Cl=0 at alpha= | -3.2578 | deg
|  |  |  | @ Cl=0.1, Cd= | 0.0059797
|  |  |  | @ Cl=0.4, Cd= | 0.0054559
|  |  |  | @ Cl=0.6, Cd= | 0.0057162
alpha (deg) | Cl | Cd | Cm | Cl/Cd
-16 | -0.526 | 0.11853 | -0.027 | -4.435
-15.5 | -0.564 | 0.11152 | -0.028 | -5.057
-15 | -0.597 | 0.10681 | -0.028 | -5.587
-14.5 | -0.626 | 0.0988 | -0.029 | -6.335
-14 | -0.649 | 0.09235 | -0.03 | -7.025
-13.5 | -0.667 | 0.08493 | -0.031 | -7.854
-13 | -0.683 | 0.07492 | -0.034 | -9.115
-12.5 | -0.694 | 0.06573 | -0.037 | -10.552
-12 | -0.727 | 0.04083 | -0.044 | -17.815
-11.5 | -0.744 | 0.02741 | -0.048 | -27.13
-11 | -0.756 | 0.01731 | -0.051 | -43.679
-10.5 | -0.752 | 0.01287 | -0.053 | -58.389
-10 | -0.73 | 0.01129 | -0.055 | -64.67
-9.5 | -0.708 | 0.00905 | -0.056 | -78.238
-9 | -0.666 | 0.00866 | -0.057 | -76.94
-8.5 | -0.62 | 0.00829 | -0.058 | -74.737
-8 | -0.568 | 0.00789 | -0.058 | -71.949
-7.5 | -0.513 | 0.00764 | -0.059 | -67.196
-7 | -0.457 | 0.00732 | -0.059 | -62.421
-6.5 | -0.399 | 0.00706 | -0.06 | -56.516
-6 | -0.339 | 0.00736 | -0.06 | -46.113
-5.5 | -0.279 | 0.00721 | -0.061 | -38.71
-5 | -0.218 | 0.00707 | -0.062 | -30.825
-4.5 | -0.156 | 0.00694 | -0.062 | -22.457
-4 | -0.093 | 0.0068 | -0.063 | -13.746
-3.5 | -0.031 | 0.00665 | -0.063 | -4.599
-3 | 0.033 | 0.00631 | -0.064 | 5.164
-2.5 | 0.096 | 0.006 | -0.064 | 15.979
-2 | 0.159 | 0.00568 | -0.065 | 28.064
-1.5 | 0.223 | 0.00552 | -0.066 | 40.442
-1 | 0.287 | 0.00543 | -0.066 | 52.775
-0.5 | 0.35 | 0.00544 | -0.067 | 64.282
0 | 0.413 | 0.00546 | -0.067 | 75.777
0.5 | 0.477 | 0.00556 | -0.068 | 85.824
1 | 0.54 | 0.00564 | -0.069 | 95.839
1.5 | 0.603 | 0.00572 | -0.069 | 105.405
2 | 0.667 | 0.00586 | -0.07 | 113.816
2.5 | 0.73 | 0.006 | -0.07 | 121.709
3 | 0.789 | 0.00612 | -0.071 | 128.872
3.5 | 0.851 | 0.00636 | -0.072 | 133.864
4 | 0.913 | 0.00665 | -0.072 | 137.422
4.5 | 0.975 | 0.00699 | -0.073 | 139.577
5 | 1.029 | 0.00768 | -0.073 | 134.028
5.5 | 1.084 | 0.00827 | -0.073 | 131.113
6 | 1.138 | 0.00894 | -0.073 | 127.376
6.5 | 1.19 | 0.00994 | -0.074 | 119.722
7 | 1.24 | 0.01126 | -0.074 | 110.161
7.5 | 1.289 | 0.01239 | -0.074 | 104.063
8 | 1.337 | 0.01301 | -0.075 | 102.772
8.5 | 1.379 | 0.01489 | -0.075 | 92.642
9 | 1.421 | 0.01577 | -0.075 | 90.093
9.5 | 1.459 | 0.01677 | -0.076 | 86.986
10 | 1.493 | 0.01775 | -0.076 | 84.107
10.5 | 1.521 | 0.01888 | -0.076 | 80.565
11 | 1.543 | 0.02002 | -0.077 | 77.046
11.5 | 1.558 | 0.02136 | -0.077 | 72.927
12 | 1.565 | 0.02276 | -0.077 | 68.783
12.5 | 1.566 | 0.02421 | -0.078 | 64.676
13 | 1.559 | 0.02583 | -0.078 | 60.354
13.5 | 1.539 | 0.02768 | -0.078 | 55.621
14 | 1.508 | 0.02971 | -0.079 | 50.769
14.5 | 1.467 | 0.03223 | -0.079 | 45.527
15 | 1.417 | 0.03494 | -0.079 | 40.559
15.5 | 1.358 | 0.03797 | -0.079 | 35.772
16 | 1.291 | 0.0411 | -0.079 | 31.408
16.5 | 1.214 | 0.04561 | -0.079 | 26.624
17 | 1.133 | 0.04957 | -0.079 | 22.863
17.5 | 1.04 | 0.05842 | -0.078 | 17.802

## 94. Re 7M Mach 0.25 (2)
BIGFOIL.COM POLAR EXPORT
NACA63-516 a=0.5
NACA63-516 a=0.5 |  |  |  | Cl Max: | 1.6791 | at alpha= | 19.5 | deg
XFOIL ncrit=9 |  |  |  | L/D Max: | 181.566 | at alpha= | 4.5 | deg
Re: | 7000000 |  |  | Cd Min: | 0.17378 | at alpha= | -19.5 | deg
Mach: | 0.25 |  |  | Cl=0 at alpha= | -3.3225 | deg
|  |  |  | @ Cl=0.1, Cd= | 0.0056067
|  |  |  | @ Cl=0.4, Cd= | 0.0044109
|  |  |  | @ Cl=0.6, Cd= | 0.004485
alpha (deg) | Cl | Cd | Cm | Cl/Cd
-19.5 | -0.6891 | 0.17378 | 0.0026 | -3.9654
-19 | -0.944 | 0.1133 | -0.0387 | -8.3319
-18.5 | -1.1084 | 0.07857 | -0.0645 | -14.1072
-18 | -1.1683 | 0.06243 | -0.0762 | -18.7138
-17.5 | -1.2237 | 0.04909 | -0.0851 | -24.9277
-17 | -1.2496 | 0.04031 | -0.0897 | -30.9998
-16.5 | -1.262 | 0.03354 | -0.0924 | -37.6267
-16 | -1.2787 | 0.02732 | -0.0934 | -46.8045
-15.5 | -1.279 | 0.02328 | -0.092 | -54.9399
-15 | -1.2777 | 0.0203 | -0.0882 | -62.9409
-14.5 | -1.2742 | 0.0185 | -0.0815 | -68.8757
-14 | -1.2427 | 0.01698 | -0.0776 | -73.1861
-13.5 | -1.2007 | 0.01569 | -0.0748 | -76.5264
-13 | -1.1527 | 0.01459 | -0.0727 | -79.0062
-12.5 | -1.1011 | 0.01362 | -0.0709 | -80.8443
-12 | -1.0491 | 0.01258 | -0.0693 | -83.3943
-11 | -0.941 | 0.01061 | -0.0668 | -88.6899
-10.5 | -0.8819 | 0.01006 | -0.0662 | -87.664
-10 | -0.8215 | 0.00965 | -0.0658 | -85.1295
-9.5 | -0.7605 | 0.00928 | -0.0655 | -81.9504
-9 | -0.7002 | 0.00884 | -0.0653 | -79.2081
-8.5 | -0.6393 | 0.00846 | -0.0652 | -75.5674
-8 | -0.5779 | 0.00814 | -0.0652 | -70.9951
-7.5 | -0.5163 | 0.00787 | -0.0654 | -65.6036
-7 | -0.4548 | 0.00757 | -0.0656 | -60.0793
-6.5 | -0.3933 | 0.00728 | -0.0659 | -54.0247
-6 | -0.3315 | 0.00706 | -0.0663 | -46.9547
-5.5 | -0.2696 | 0.00683 | -0.0667 | -39.4729
-5 | -0.2078 | 0.00662 | -0.0672 | -31.3897
-4.5 | -0.1459 | 0.00643 | -0.0678 | -22.6905
-4 | -0.0838 | 0.00624 | -0.0684 | -13.4295
-3.5 | -0.0219 | 0.00606 | -0.0691 | -3.6139
-3 | 0.0398 | 0.00586 | -0.0698 | 6.7918
-2.5 | 0.1016 | 0.0056 | -0.0705 | 18.1429
-2 | 0.1633 | 0.00535 | -0.0713 | 30.5234
-1.5 | 0.2245 | 0.00505 | -0.0722 | 44.4554
-1 | 0.2861 | 0.00472 | -0.0731 | 60.6144
-0.5 | 0.3475 | 0.00447 | -0.074 | 77.7405
0 | 0.4097 | 0.0044 | -0.0749 | 93.1136
0.5 | 0.472 | 0.00441 | -0.0758 | 107.0295
1 | 0.5341 | 0.00441 | -0.0767 | 121.1111
1.5 | 0.5961 | 0.00448 | -0.0776 | 133.058
2.5 | 0.7198 | 0.00464 | -0.0793 | 155.1293
3 | 0.7812 | 0.00476 | -0.08 | 164.1176
3.5 | 0.8419 | 0.00495 | -0.0807 | 170.0808
4 | 0.9024 | 0.00511 | -0.0814 | 176.5949
4.5 | 0.9623 | 0.0053 | -0.0819 | 181.566
5 | 1.0201 | 0.00567 | -0.0822 | 179.9118
5.5 | 1.0701 | 0.0066 | -0.0813 | 162.1364
6 | 1.1198 | 0.00741 | -0.0803 | 151.1201
6.5 | 1.1665 | 0.00827 | -0.0788 | 141.052
7 | 1.2104 | 0.00911 | -0.0767 | 132.865
7.5 | 1.2519 | 0.00987 | -0.0742 | 126.8389
8 | 1.2851 | 0.01063 | -0.0702 | 120.8937
9 | 1.3119 | 0.01314 | -0.0571 | 99.8402
9.5 | 1.3375 | 0.01466 | -0.0534 | 91.2347
10 | 1.3645 | 0.0163 | -0.0503 | 83.7117
10.5 | 1.3919 | 0.01804 | -0.0474 | 77.1563
11 | 1.4175 | 0.02 | -0.0446 | 70.875
11.5 | 1.4441 | 0.022 | -0.0422 | 65.6409
12 | 1.4677 | 0.02429 | -0.0397 | 60.424
12.5 | 1.4924 | 0.0266 | -0.0375 | 56.1053
13 | 1.5132 | 0.02935 | -0.0353 | 51.5571
13.5 | 1.5358 | 0.03214 | -0.0335 | 47.7847
14 | 1.5564 | 0.03517 | -0.0318 | 44.2536
14.5 | 1.5734 | 0.03867 | -0.0302 | 40.6879
15 | 1.5929 | 0.04204 | -0.0289 | 37.8901
15.5 | 1.6093 | 0.04582 | -0.0278 | 35.1222
16 | 1.6233 | 0.04996 | -0.0269 | 32.492
16.5 | 1.6364 | 0.0544 | -0.0262 | 30.0809
17 | 1.6492 | 0.059 | -0.0259 | 27.9525
17.5 | 1.6591 | 0.0641 | -0.0259 | 25.883
18 | 1.665 | 0.06983 | -0.0263 | 23.8436
18.5 | 1.6713 | 0.07573 | -0.027 | 22.0692
19 | 1.6772 | 0.08184 | -0.0281 | 20.4936
19.5 | 1.6791 | 0.08866 | -0.0297 | 18.9386
20 | 1.6776 | 0.09612 | -0.0318 | 17.4532

## 95. Re 7M Mach 0.50 (1)
BIGFOIL.COM POLAR EXPORT
NACA63-516 a=0.5
NACA63-516 a=0.5 |  |  |  | Cl Max: | 1.466 | at alpha= | 9 | deg
JavaFoil+Calcfoil stall+Eppler ext transition |  |  |  | L/D Max: | 141.71 | at alpha= | 3 | deg
Re: | 7000000 |  |  | Cd Min: | 0.00569 | at alpha= | -1 | deg
Mach: | 0.5 |  |  | Cl=0 at alpha= | -3.2571 | deg
|  |  |  | @ Cl=0.1, Cd= | 0.0064824
|  |  |  | @ Cl=0.4, Cd= | 0.0057127
|  |  |  | @ Cl=0.6, Cd= | 0.0060421
alpha (deg) | Cl | Cd | Cm | Cl/Cd
-20 | -0.955 | 0.15333 | -0.032 | -6.23
-19.5 | -0.926 | 0.14791 | -0.032 | -6.258
-19 | -0.895 | 0.14346 | -0.031 | -6.237
-18.5 | -0.865 | 0.14006 | -0.031 | -6.175
-18 | -0.837 | 0.13412 | -0.031 | -6.239
-17.5 | -0.812 | 0.1358 | -0.032 | -5.976
-17 | -0.782 | 0.12815 | -0.032 | -6.103
-16.5 | -0.752 | 0.12158 | -0.031 | -6.186
-16 | -0.723 | 0.11773 | -0.03 | -6.14
-15.5 | -0.695 | 0.11373 | -0.031 | -6.11
-15 | -0.668 | 0.11224 | -0.032 | -5.954
-14.5 | -0.639 | 0.10543 | -0.031 | -6.058
-14 | -0.61 | 0.09988 | -0.031 | -6.103
-13.5 | -0.582 | 0.09215 | -0.031 | -6.312
-13 | -0.554 | 0.08359 | -0.032 | -6.631
-12.5 | -0.524 | 0.09192 | -0.031 | -5.705
-12 | -0.496 | 0.08569 | -0.031 | -5.788
-11.5 | -0.468 | 0.07691 | -0.032 | -6.089
-11 | -0.443 | 0.06767 | -0.035 | -6.544
-10.5 | -0.422 | 0.05631 | -0.042 | -7.488
-10 | -0.382 | 0.07281 | -0.03 | -5.246
-9.5 | -0.355 | 0.06227 | -0.032 | -5.693
-9 | -0.326 | 0.06213 | -0.032 | -5.248
-8.5 | -0.447 | 0.05645 | -0.033 | -7.914
-8 | -0.525 | 0.01703 | -0.06 | -30.847
-7.5 | -0.532 | 0.00912 | -0.066 | -58.339
-7 | -0.486 | 0.00847 | -0.066 | -57.353
-6.5 | -0.431 | 0.00802 | -0.067 | -53.735
-6 | -0.371 | 0.00755 | -0.067 | -49.103
-5.5 | -0.307 | 0.00778 | -0.068 | -39.462
-5 | -0.241 | 0.00754 | -0.069 | -31.954
-4.5 | -0.173 | 0.00735 | -0.069 | -23.558
-4 | -0.104 | 0.0072 | -0.07 | -14.451
-3.5 | -0.034 | 0.00705 | -0.071 | -4.837
-3 | 0.036 | 0.00687 | -0.071 | 5.287
-2.5 | 0.107 | 0.00644 | -0.072 | 16.618
-2 | 0.178 | 0.00597 | -0.073 | 29.789
-1.5 | 0.249 | 0.00583 | -0.073 | 42.803
-1 | 0.32 | 0.00569 | -0.074 | 56.264
-0.5 | 0.391 | 0.0057 | -0.075 | 68.638
0 | 0.462 | 0.0058 | -0.075 | 79.707
0.5 | 0.533 | 0.00591 | -0.076 | 90.249
1 | 0.604 | 0.00605 | -0.077 | 99.795
1.5 | 0.675 | 0.00615 | -0.077 | 109.612
2 | 0.745 | 0.00641 | -0.078 | 116.212
2.5 | 0.816 | 0.00662 | -0.079 | 123.158
3 | 0.874 | 0.00617 | -0.079 | 141.71
3.5 | 0.939 | 0.00727 | -0.079 | 129.147
4 | 1.004 | 0.00768 | -0.08 | 130.658
4.5 | 1.068 | 0.00825 | -0.08 | 129.385
5 | 1.129 | 0.00941 | -0.08 | 119.986
5.5 | 1.189 | 0.01032 | -0.08 | 115.277
6 | 1.246 | 0.01153 | -0.081 | 108.04
6.5 | 1.298 | 0.01358 | -0.081 | 95.608
7 | 1.349 | 0.01521 | -0.081 | 88.633
7.5 | 1.393 | 0.01788 | -0.081 | 77.909
8 | 1.431 | 0.01899 | -0.082 | 75.369
8.5 | 1.457 | 0.02056 | -0.082 | 70.841
9 | 1.466 | 0.02229 | -0.083 | 65.785
9.5 | 1.448 | 0.02432 | -0.083 | 59.527
10 | 1.373 | 0.02715 | -0.083 | 50.573
10.5 | 0.895 | 0.03122 | -0.083 | 28.656
11 | 0.925 | 0.03243 | -0.084 | 28.514
11.5 | 0.951 | 0.03682 | -0.084 | 25.815
12 | 0.861 | 0.08567 | -0.058 | 10.045
12.5 | 1.009 | 0.0404 | -0.084 | 24.977
13 | 1.026 | 0.04889 | -0.083 | 20.984
13.5 | 0.988 | 0.07363 | -0.073 | 13.42
14 | 1.084 | 0.05307 | -0.084 | 20.418

## 96. Re 7M Mach 0.50 (2)
BIGFOIL.COM POLAR EXPORT
NACA63-516 a=0.5
NACA63-516 a=0.5 |  |  |  | Cl Max: | 1.5147 | at alpha= | 14 | deg
XFOIL ncrit=9 |  |  |  | L/D Max: | 190.374 | at alpha= | 4.5 | deg
Re: | 7000000 |  |  | Cd Min: | 0.19111 | at alpha= | 19 | deg
Mach: | 0.5 |  |  | Cl=0 at alpha= | -3.3407 | deg
|  |  |  | @ Cl=0.1, Cd= | 0.0060133
|  |  |  | @ Cl=0.4, Cd= | 0.0047017
|  |  |  | @ Cl=0.6, Cd= | 0.004674
alpha (deg) | Cl | Cd | Cm | Cl/Cd
-8.5 | -0.7574 | 0.01148 | -0.091 | -65.9756
-8 | -0.6855 | 0.01044 | -0.0878 | -65.6609
-7.5 | -0.6136 | 0.0095 | -0.0851 | -64.5895
-7 | -0.5394 | 0.00884 | -0.0832 | -61.0181
-6.5 | -0.4649 | 0.00828 | -0.0817 | -56.1473
-6 | -0.391 | 0.00777 | -0.0806 | -50.3218
-5.5 | -0.3168 | 0.00741 | -0.08 | -42.753
-5 | -0.2427 | 0.0071 | -0.0796 | -34.1831
-4.5 | -0.1692 | 0.00683 | -0.0795 | -24.7731
-4 | -0.096 | 0.00663 | -0.0797 | -14.4796
-3.5 | -0.0231 | 0.0064 | -0.08 | -3.6094
-3 | 0.0494 | 0.00619 | -0.0805 | 7.9806
-2.5 | 0.121 | 0.00594 | -0.0811 | 20.3704
-2 | 0.1927 | 0.00565 | -0.0818 | 34.1062
-1.5 | 0.2636 | 0.00533 | -0.0826 | 49.4559
-1 | 0.3344 | 0.00497 | -0.0836 | 67.2837
-0.5 | 0.4053 | 0.00468 | -0.0845 | 86.6026
0 | 0.4773 | 0.00463 | -0.0855 | 103.0886
0.5 | 0.5493 | 0.00466 | -0.0865 | 117.8755
1 | 0.6215 | 0.00468 | -0.0875 | 132.7991
1.5 | 0.6935 | 0.00477 | -0.0884 | 145.3878
2 | 0.7655 | 0.00488 | -0.0893 | 156.8648
2.5 | 0.8378 | 0.00499 | -0.0901 | 167.8958
3 | 0.91 | 0.00513 | -0.0907 | 177.3879
3.5 | 0.9816 | 0.00531 | -0.0912 | 184.8588
4 | 1.0518 | 0.00559 | -0.0914 | 188.1574
4.5 | 1.1213 | 0.00589 | -0.0912 | 190.3735
5.5 | 1.2365 | 0.00742 | -0.0872 | 166.6442
6 | 1.2672 | 0.00881 | -0.081 | 143.8365
6.5 | 1.2635 | 0.01044 | -0.0698 | 121.0249
7 | 1.2657 | 0.01294 | -0.0615 | 97.813
7.5 | 1.2772 | 0.0155 | -0.0551 | 82.4
8.5 | 1.3089 | 0.02144 | -0.0458 | 61.0494
9 | 1.3162 | 0.02524 | -0.0411 | 52.1474
9.5 | 1.3347 | 0.02869 | -0.0375 | 46.5214
10 | 1.3581 | 0.03209 | -0.0344 | 42.3216
10.5 | 1.3835 | 0.03552 | -0.0315 | 38.9499
11 | 1.4071 | 0.03925 | -0.0289 | 35.8497
11.5 | 1.431 | 0.04312 | -0.0264 | 33.1865
12 | 1.4533 | 0.04735 | -0.0241 | 30.6927
12.5 | 1.4749 | 0.05181 | -0.0221 | 28.4675
13 | 1.4924 | 0.05689 | -0.0205 | 26.2331
13.5 | 1.5072 | 0.06246 | -0.0192 | 24.1306
14 | 1.5147 | 0.06906 | -0.0185 | 21.9331
14.5 | 1.511 | 0.07705 | -0.0188 | 19.6106
15 | 1.4936 | 0.08694 | -0.0207 | 17.1797
15.5 | 1.4687 | 0.09825 | -0.0242 | 14.9486
16 | 1.4429 | 0.11028 | -0.029 | 13.084
16.5 | 1.416 | 0.12301 | -0.0351 | 11.5113
17 | 1.3898 | 0.13627 | -0.0424 | 10.1989
17.5 | 1.3655 | 0.14966 | -0.0506 | 9.124
18 | 1.341 | 0.16361 | -0.0598 | 8.1963
18.5 | 1.3199 | 0.17749 | -0.0695 | 7.4365
19 | 1.3026 | 0.19111 | -0.0792 | 6.816

## 97. Re 8M Mach 0.00 (1)
BIGFOIL.COM POLAR EXPORT
NACA63-516 a=0.5
NACA63-516 a=0.5 |  |  |  | Cl Max: | 1.615 | at alpha= | 13.5 | deg
JavaFoil+Calcfoil stall+Eppler ext transition |  |  |  | L/D Max: | 137.864 | at alpha= | 4.5 | deg
Re: | 8000000 |  |  | Cd Min: | 0.00536 | at alpha= | -0.5 | deg
Mach: | 0 |  |  | Cl=0 at alpha= | -3.2581 | deg
|  |  |  | @ Cl=0.1, Cd= | 0.0059298
|  |  |  | @ Cl=0.4, Cd= | 0.0054
|  |  |  | @ Cl=0.6, Cd= | 0.0056262
alpha (deg) | Cl | Cd | Cm | Cl/Cd
-17.5 | -0.752 | 0.11904 | -0.029 | -6.32
-17 | -0.762 | 0.11444 | -0.029 | -6.662
-16.5 | -0.773 | 0.10678 | -0.03 | -7.236
-16 | -0.781 | 0.09936 | -0.031 | -7.862
-15.5 | -0.791 | 0.08897 | -0.033 | -8.89
-15 | -0.799 | 0.07893 | -0.035 | -10.122
-14.5 | -0.808 | 0.06744 | -0.037 | -11.976
-14 | -0.826 | 0.04952 | -0.041 | -16.689
-13.5 | -0.837 | 0.03703 | -0.043 | -22.611
-13 | -0.843 | 0.02775 | -0.046 | -30.373
-12.5 | -0.853 | 0.01833 | -0.048 | -46.532
-12 | -0.843 | 0.01506 | -0.05 | -55.957
-11.5 | -0.823 | 0.01341 | -0.051 | -61.407
-11 | -0.807 | 0.01024 | -0.052 | -78.768
-10.5 | -0.785 | 0.00901 | -0.054 | -87.161
-10 | -0.746 | 0.00867 | -0.054 | -86.016
-9.5 | -0.703 | 0.00832 | -0.055 | -84.526
-9 | -0.657 | 0.008 | -0.055 | -82.185
-8.5 | -0.608 | 0.00774 | -0.056 | -78.624
-8 | -0.556 | 0.00747 | -0.056 | -74.453
-7.5 | -0.501 | 0.00721 | -0.057 | -69.476
-7 | -0.445 | 0.007 | -0.057 | -63.621
-6.5 | -0.388 | 0.0068 | -0.058 | -57.058
-6 | -0.33 | 0.00706 | -0.058 | -46.711
-5.5 | -0.271 | 0.00695 | -0.059 | -38.975
-5 | -0.211 | 0.0068 | -0.06 | -31.067
-4.5 | -0.151 | 0.00672 | -0.06 | -22.478
-4 | -0.091 | 0.00662 | -0.061 | -13.684
-3.5 | -0.03 | 0.00649 | -0.061 | -4.564
-3 | 0.032 | 0.00617 | -0.062 | 5.111
-2.5 | 0.093 | 0.00597 | -0.062 | 15.554
-2 | 0.154 | 0.00562 | -0.063 | 27.44
-1.5 | 0.216 | 0.0055 | -0.064 | 39.278
-1 | 0.277 | 0.00537 | -0.064 | 51.635
-0.5 | 0.339 | 0.00536 | -0.065 | 63.165
0 | 0.4 | 0.0054 | -0.065 | 74.127
0.5 | 0.462 | 0.00544 | -0.066 | 84.839
1 | 0.523 | 0.00548 | -0.066 | 95.4
1.5 | 0.584 | 0.0056 | -0.067 | 104.284
2 | 0.645 | 0.0057 | -0.068 | 113.314
2.5 | 0.707 | 0.00583 | -0.068 | 121.169
3 | 0.764 | 0.00599 | -0.069 | 127.474
3.5 | 0.825 | 0.00618 | -0.069 | 133.419
4 | 0.885 | 0.00642 | -0.07 | 137.717
4.5 | 0.945 | 0.00685 | -0.07 | 137.864
5 | 1.004 | 0.00749 | -0.071 | 134.017
5.5 | 1.056 | 0.00793 | -0.071 | 133.24
6 | 1.109 | 0.0085 | -0.071 | 130.384
6.5 | 1.16 | 0.00939 | -0.072 | 123.485
7 | 1.209 | 0.01048 | -0.072 | 115.349
7.5 | 1.259 | 0.01134 | -0.072 | 110.947
8 | 1.306 | 0.01205 | -0.073 | 108.378
8.5 | 1.35 | 0.01342 | -0.073 | 100.553
9 | 1.393 | 0.01414 | -0.073 | 98.502
9.5 | 1.434 | 0.01503 | -0.074 | 95.417
10 | 1.473 | 0.0158 | -0.074 | 93.229
10.5 | 1.507 | 0.01666 | -0.074 | 90.419
11 | 1.536 | 0.01769 | -0.075 | 86.838
11.5 | 1.561 | 0.01871 | -0.075 | 83.424
12 | 1.582 | 0.01982 | -0.075 | 79.815
12.5 | 1.599 | 0.02094 | -0.076 | 76.336
13 | 1.611 | 0.0221 | -0.076 | 72.889
13.5 | 1.615 | 0.02348 | -0.076 | 68.797
14 | 1.613 | 0.02499 | -0.077 | 64.559
14.5 | 1.606 | 0.02665 | -0.077 | 60.256
15 | 1.594 | 0.0283 | -0.077 | 56.317
15.5 | 1.576 | 0.03019 | -0.078 | 52.222
16 | 1.554 | 0.03232 | -0.078 | 48.09
16.5 | 1.528 | 0.0346 | -0.078 | 44.169
17 | 1.498 | 0.03732 | -0.078 | 40.145
17.5 | 1.465 | 0.03995 | -0.078 | 36.679
18 | 1.429 | 0.04283 | -0.079 | 33.374
18.5 | 1.391 | 0.04645 | -0.079 | 29.939

## 98. Re 8M Mach 0.00 (2)
BIGFOIL.COM POLAR EXPORT
NACA63-516 a=0.5
NACA63-516 a=0.5 |  |  |  | Cl Max: | 1.7453 | at alpha= | 20 | deg
XFOIL ncrit=9 |  |  |  | L/D Max: | 177.857 | at alpha= | 4.5 | deg
Re: | 8000000 |  |  | Cd Min: | 0.07025 | at alpha= | 20 | deg
Mach: | 0 |  |  | Cl=0 at alpha= | -3.3164 | deg
|  |  |  | @ Cl=0.1, Cd= | 0.0054083
|  |  |  | @ Cl=0.4, Cd= | 0.0042812
|  |  |  | @ Cl=0.6, Cd= | 0.0043739
alpha (deg) | Cl | Cd | Cm | Cl/Cd
-20 | -1.4113 | 0.04374 | -0.0757 | -32.2657
-19.5 | -1.4192 | 0.0377 | -0.0781 | -37.6446
-19 | -1.4288 | 0.03191 | -0.0798 | -44.7759
-18.5 | -1.4303 | 0.02747 | -0.0801 | -52.0677
-18 | -1.4241 | 0.02419 | -0.0792 | -58.8714
-17.5 | -1.4168 | 0.02155 | -0.0771 | -65.7448
-17 | -1.4099 | 0.01948 | -0.0734 | -72.3768
-16.5 | -1.4031 | 0.01814 | -0.0675 | -77.3484
-16 | -1.3734 | 0.01696 | -0.0648 | -80.9788
-15.5 | -1.3349 | 0.01598 | -0.0631 | -83.5357
-15 | -1.2924 | 0.01509 | -0.0618 | -85.6461
-14.5 | -1.2468 | 0.01432 | -0.0609 | -87.067
-14 | -1.1993 | 0.01357 | -0.0601 | -88.3788
-13.5 | -1.1519 | 0.01271 | -0.0594 | -90.6294
-13 | -1.1036 | 0.01183 | -0.0588 | -93.2883
-12.5 | -1.0554 | 0.01082 | -0.0582 | -97.5416
-12 | -1.0014 | 0.01037 | -0.0582 | -96.567
-11.5 | -0.9472 | 0.00989 | -0.0582 | -95.7735
-11 | -0.892 | 0.00949 | -0.0584 | -93.9937
-10.5 | -0.8359 | 0.00916 | -0.0586 | -91.2555
-10 | -0.7793 | 0.00887 | -0.059 | -87.8579
-9.5 | -0.7227 | 0.00852 | -0.0593 | -84.8239
-8.5 | -0.6084 | 0.00789 | -0.0601 | -77.1103
-8 | -0.5506 | 0.00764 | -0.0605 | -72.0681
-7.5 | -0.4924 | 0.00743 | -0.0611 | -66.2719
-7 | -0.4343 | 0.00716 | -0.0616 | -60.6564
-6.5 | -0.3759 | 0.00694 | -0.0622 | -54.1643
-6 | -0.3171 | 0.00675 | -0.0628 | -46.9778
-5.5 | -0.2584 | 0.00653 | -0.0634 | -39.5712
-5 | -0.1993 | 0.00638 | -0.0641 | -31.2382
-4.5 | -0.1403 | 0.00619 | -0.0648 | -22.6656
-4 | -0.081 | 0.00602 | -0.0655 | -13.4551
-3.5 | -0.0217 | 0.00586 | -0.0663 | -3.7031
-3 | 0.0374 | 0.00565 | -0.067 | 6.6195
-2.5 | 0.0967 | 0.00542 | -0.0678 | 17.8413
-2 | 0.1559 | 0.00521 | -0.0686 | 29.9232
-1.5 | 0.2149 | 0.00494 | -0.0694 | 43.502
-1 | 0.274 | 0.00464 | -0.0703 | 59.0517
-0.5 | 0.333 | 0.00439 | -0.0712 | 75.8542
0 | 0.3926 | 0.00428 | -0.0721 | 91.729
0.5 | 0.4522 | 0.00429 | -0.073 | 105.4079
1 | 0.5117 | 0.0043 | -0.0738 | 119
1.5 | 0.5713 | 0.00434 | -0.0747 | 131.6359
2 | 0.6305 | 0.00441 | -0.0756 | 142.9705
2.5 | 0.6896 | 0.00451 | -0.0764 | 152.9047
3 | 0.7482 | 0.00464 | -0.0772 | 161.25
3.5 | 0.8063 | 0.00482 | -0.0779 | 167.2822
4 | 0.864 | 0.00501 | -0.0786 | 172.4551
4.5 | 0.9213 | 0.00518 | -0.0793 | 177.8571
5 | 0.9749 | 0.0057 | -0.0795 | 171.0351
5.5 | 1.024 | 0.00657 | -0.079 | 155.86
6 | 1.0742 | 0.00722 | -0.0786 | 148.7812
6.5 | 1.1228 | 0.00789 | -0.078 | 142.3067
7 | 1.1706 | 0.00853 | -0.0772 | 137.2333
7.5 | 1.216 | 0.00919 | -0.0761 | 132.3177
8 | 1.2605 | 0.00978 | -0.0747 | 128.8855
8.5 | 1.2987 | 0.01046 | -0.0723 | 124.1587
9 | 1.3303 | 0.01107 | -0.0686 | 120.1716
9.5 | 1.347 | 0.01193 | -0.0626 | 112.9086
10 | 1.3721 | 0.01296 | -0.0587 | 105.8719
10.5 | 1.3991 | 0.01414 | -0.0555 | 98.9463
11 | 1.4262 | 0.01546 | -0.0527 | 92.251
11.5 | 1.4545 | 0.01684 | -0.0503 | 86.3717
12 | 1.4796 | 0.01849 | -0.0478 | 80.0216
12.5 | 1.5056 | 0.02018 | -0.0456 | 74.6085
13 | 1.5293 | 0.02211 | -0.0435 | 69.1678
13.5 | 1.5519 | 0.02418 | -0.0414 | 64.1811
14 | 1.575 | 0.0263 | -0.0397 | 59.8859
14.5 | 1.5951 | 0.02878 | -0.038 | 55.4239
15 | 1.6145 | 0.03143 | -0.0364 | 51.3681
15.5 | 1.6342 | 0.03416 | -0.0352 | 47.8396
16 | 1.6526 | 0.03711 | -0.034 | 44.5325
16.5 | 1.6681 | 0.04041 | -0.033 | 41.2794
17 | 1.6819 | 0.044 | -0.0321 | 38.225
17.5 | 1.6976 | 0.04751 | -0.0316 | 35.7314
18 | 1.711 | 0.05138 | -0.0312 | 33.3009
18.5 | 1.7202 | 0.05582 | -0.031 | 30.8169
19 | 1.7305 | 0.06026 | -0.0311 | 28.7172
19.5 | 1.7372 | 0.06529 | -0.0315 | 26.6074
20 | 1.7453 | 0.07025 | -0.0322 | 24.8441

## 99. Re 8M Mach 0.10 (1)
BIGFOIL.COM POLAR EXPORT
NACA63-516 a=0.5
NACA63-516 a=0.5 |  |  |  | Cl Max: | 1.608 | at alpha= | 13.5 | deg
JavaFoil+Calcfoil stall+Eppler ext transition |  |  |  | L/D Max: | 137.14 | at alpha= | 4 | deg
Re: | 8000000 |  |  | Cd Min: | 0.00537 | at alpha= | -0.5 | deg
Mach: | 0.1 |  |  | Cl=0 at alpha= | -3.2581 | deg
|  |  |  | @ Cl=0.1, Cd= | 0.0059405
|  |  |  | @ Cl=0.4, Cd= | 0.005399
|  |  |  | @ Cl=0.6, Cd= | 0.0056293
alpha (deg) | Cl | Cd | Cm | Cl/Cd
-17.5 | -0.716 | 0.12218 | -0.028 | -5.856
-17 | -0.729 | 0.11742 | -0.028 | -6.21
-16.5 | -0.742 | 0.11037 | -0.029 | -6.723
-16 | -0.756 | 0.09943 | -0.031 | -7.608
-15.5 | -0.763 | 0.09558 | -0.031 | -7.983
-15 | -0.774 | 0.08501 | -0.033 | -9.1
-14.5 | -0.783 | 0.0743 | -0.036 | -10.538
-14 | -0.795 | 0.06117 | -0.038 | -12.988
-13.5 | -0.817 | 0.04212 | -0.043 | -19.389
-13 | -0.823 | 0.03238 | -0.045 | -25.423
-12.5 | -0.841 | 0.01996 | -0.048 | -42.116
-12 | -0.83 | 0.01694 | -0.049 | -49.008
-11.5 | -0.817 | 0.01411 | -0.051 | -57.877
-11 | -0.802 | 0.01154 | -0.052 | -69.51
-10.5 | -0.785 | 0.00917 | -0.054 | -85.587
-10 | -0.747 | 0.00872 | -0.054 | -85.57
-9.5 | -0.704 | 0.00836 | -0.055 | -84.242
-9 | -0.659 | 0.00807 | -0.055 | -81.614
-8.5 | -0.61 | 0.00778 | -0.056 | -78.414
-8 | -0.558 | 0.00749 | -0.057 | -74.454
-7.5 | -0.503 | 0.00724 | -0.057 | -69.524
-7 | -0.447 | 0.00702 | -0.058 | -63.69
-6.5 | -0.39 | 0.00682 | -0.058 | -57.15
-6 | -0.331 | 0.00712 | -0.059 | -46.517
-5.5 | -0.272 | 0.00697 | -0.059 | -39.065
-5 | -0.212 | 0.00682 | -0.06 | -31.113
-4.5 | -0.152 | 0.00674 | -0.06 | -22.532
-4 | -0.091 | 0.00663 | -0.061 | -13.727
-3.5 | -0.03 | 0.0065 | -0.062 | -4.581
-3 | 0.032 | 0.00619 | -0.062 | 5.125
-2.5 | 0.093 | 0.00598 | -0.063 | 15.61
-2 | 0.155 | 0.00563 | -0.063 | 27.547
-1.5 | 0.217 | 0.00551 | -0.064 | 39.4
-1 | 0.279 | 0.00538 | -0.064 | 51.826
-0.5 | 0.341 | 0.00537 | -0.065 | 63.436
0 | 0.402 | 0.0054 | -0.066 | 74.453
0.5 | 0.464 | 0.00544 | -0.066 | 85.221
1 | 0.526 | 0.00551 | -0.067 | 95.368
1.5 | 0.587 | 0.0056 | -0.067 | 104.792
2 | 0.649 | 0.00574 | -0.068 | 113.067
2.5 | 0.71 | 0.00583 | -0.069 | 121.787
3 | 0.768 | 0.006 | -0.069 | 127.962
3.5 | 0.829 | 0.00623 | -0.07 | 133.045
4 | 0.889 | 0.00648 | -0.07 | 137.14
4.5 | 0.95 | 0.00694 | -0.071 | 136.742
5 | 1.009 | 0.00752 | -0.071 | 134.234
5.5 | 1.06 | 0.00799 | -0.071 | 132.732
6 | 1.113 | 0.00859 | -0.072 | 129.639
6.5 | 1.164 | 0.00956 | -0.072 | 121.762
7 | 1.214 | 0.01062 | -0.072 | 114.284
7.5 | 1.263 | 0.01147 | -0.073 | 110.158
8 | 1.311 | 0.01218 | -0.073 | 107.643
8.5 | 1.354 | 0.0136 | -0.073 | 99.584
9 | 1.398 | 0.01432 | -0.074 | 97.635
9.5 | 1.439 | 0.01522 | -0.074 | 94.485
10 | 1.477 | 0.01601 | -0.074 | 92.22
10.5 | 1.51 | 0.01696 | -0.075 | 89.042
11 | 1.538 | 0.01792 | -0.075 | 85.812
11.5 | 1.562 | 0.01901 | -0.075 | 82.171
12 | 1.582 | 0.02015 | -0.076 | 78.472
12.5 | 1.596 | 0.02129 | -0.076 | 74.999
13 | 1.606 | 0.02263 | -0.076 | 70.983
13.5 | 1.608 | 0.02393 | -0.077 | 67.18
14 | 1.603 | 0.0255 | -0.077 | 62.85
14.5 | 1.592 | 0.02724 | -0.077 | 58.427
15 | 1.575 | 0.02912 | -0.078 | 54.091
15.5 | 1.554 | 0.03092 | -0.078 | 50.252
16 | 1.528 | 0.03298 | -0.078 | 46.316
16.5 | 1.495 | 0.03601 | -0.078 | 41.52
17 | 1.461 | 0.03846 | -0.079 | 37.978
17.5 | 1.423 | 0.04127 | -0.079 | 34.469
18 | 1.381 | 0.04416 | -0.079 | 31.284
18.5 | 1.337 | 0.04823 | -0.079 | 27.716

## 100. Re 8M Mach 0.10 (2)
BIGFOIL.COM POLAR EXPORT
NACA63-516 a=0.5
NACA63-516 a=0.5 |  |  |  | Cl Max: | 1.7383 | at alpha= | 20 | deg
XFOIL ncrit=9 |  |  |  | L/D Max: | 178.385 | at alpha= | 4.5 | deg
Re: | 8000000 |  |  | Cd Min: | 0.07372 | at alpha= | 20 | deg
Mach: | 0.1 |  |  | Cl=0 at alpha= | -3.3171 | deg
|  |  |  | @ Cl=0.1, Cd= | 0.0054208
|  |  |  | @ Cl=0.4, Cd= | 0.0042816
|  |  |  | @ Cl=0.6, Cd= | 0.0043792
alpha (deg) | Cl | Cd | Cm | Cl/Cd
-20 | -1.3576 | 0.05244 | -0.0736 | -25.8886
-19.5 | -1.3855 | 0.04356 | -0.0781 | -31.8067
-19 | -1.3938 | 0.03733 | -0.0807 | -37.3373
-18.5 | -1.4038 | 0.03145 | -0.0823 | -44.6359
-18 | -1.4023 | 0.02722 | -0.0825 | -51.5173
-17.5 | -1.4 | 0.02367 | -0.0814 | -59.1466
-17 | -1.3934 | 0.02103 | -0.0788 | -66.2577
-16.5 | -1.3855 | 0.01915 | -0.0746 | -72.3499
-16 | -1.3757 | 0.01776 | -0.0688 | -77.4606
-15.5 | -1.3408 | 0.01664 | -0.0664 | -80.5769
-15 | -1.3006 | 0.01561 | -0.0647 | -83.3184
-14.5 | -1.2559 | 0.01474 | -0.0634 | -85.2035
-14 | -1.2088 | 0.01392 | -0.0624 | -86.8391
-13.5 | -1.1599 | 0.01317 | -0.0616 | -88.0714
-13 | -1.1109 | 0.0123 | -0.0608 | -90.3171
-12 | -1.0105 | 0.01051 | -0.0596 | -96.1465
-11.5 | -0.9554 | 0.01005 | -0.0595 | -95.0647
-11 | -0.8998 | 0.0096 | -0.0595 | -93.7292
-10.5 | -0.8432 | 0.00924 | -0.0597 | -91.2554
-10 | -0.786 | 0.00894 | -0.0599 | -87.9195
-9.5 | -0.7287 | 0.0086 | -0.0601 | -84.7326
-9 | -0.6712 | 0.00826 | -0.0604 | -81.2591
-8.5 | -0.6133 | 0.00794 | -0.0608 | -77.2418
-8 | -0.5549 | 0.00768 | -0.0612 | -72.2526
-7.5 | -0.4962 | 0.00746 | -0.0617 | -66.5147
-7 | -0.4375 | 0.0072 | -0.0622 | -60.7639
-6.5 | -0.3787 | 0.00696 | -0.0627 | -54.4109
-6 | -0.3194 | 0.00677 | -0.0633 | -47.1787
-5.5 | -0.2602 | 0.00655 | -0.0639 | -39.7252
-5 | -0.2007 | 0.00639 | -0.0646 | -31.4085
-4.5 | -0.1412 | 0.0062 | -0.0653 | -22.7742
-4 | -0.0814 | 0.00603 | -0.066 | -13.4992
-3.5 | -0.0218 | 0.00587 | -0.0667 | -3.7138
-3 | 0.0378 | 0.00567 | -0.0674 | 6.6667
-2.5 | 0.0974 | 0.00543 | -0.0682 | 17.9374
-2 | 0.157 | 0.00522 | -0.069 | 30.0766
-1.5 | 0.2164 | 0.00495 | -0.0699 | 43.7172
-1 | 0.2759 | 0.00465 | -0.0707 | 59.3333
-0.5 | 0.3353 | 0.0044 | -0.0716 | 76.2045
0 | 0.3953 | 0.00428 | -0.0725 | 92.3598
0.5 | 0.4552 | 0.0043 | -0.0734 | 105.8605
1 | 0.5151 | 0.00431 | -0.0743 | 119.5128
1.5 | 0.5751 | 0.00435 | -0.0752 | 132.2069
2 | 0.6348 | 0.00442 | -0.076 | 143.6199
2.5 | 0.6942 | 0.00452 | -0.0768 | 153.5841
3 | 0.7533 | 0.00465 | -0.0776 | 162
3.5 | 0.8117 | 0.00483 | -0.0784 | 168.0538
4 | 0.8698 | 0.00502 | -0.079 | 173.2669
4.5 | 0.9276 | 0.0052 | -0.0797 | 178.3846
5 | 0.9816 | 0.00571 | -0.0799 | 171.9089
5.5 | 1.0307 | 0.0066 | -0.0793 | 156.1667
6 | 1.081 | 0.00726 | -0.0789 | 148.8981
6.5 | 1.1296 | 0.00796 | -0.0782 | 141.9095
7 | 1.1773 | 0.0086 | -0.0773 | 136.8953
7.5 | 1.2222 | 0.00929 | -0.0759 | 131.5608
8 | 1.2661 | 0.00989 | -0.0743 | 128.0182
8.5 | 1.3027 | 0.0106 | -0.0715 | 122.8962
9 | 1.3262 | 0.01123 | -0.0662 | 118.0944
9.5 | 1.3458 | 0.01222 | -0.0609 | 110.1309
10 | 1.3719 | 0.01334 | -0.0573 | 102.8411
10.5 | 1.3994 | 0.01458 | -0.0542 | 95.9808
11 | 1.4264 | 0.01599 | -0.0514 | 89.2058
11.5 | 1.4545 | 0.01746 | -0.049 | 83.3047
12 | 1.4799 | 0.01918 | -0.0465 | 77.1585
12.5 | 1.506 | 0.02095 | -0.0444 | 71.8854
13 | 1.5282 | 0.02305 | -0.0421 | 66.2993
13.5 | 1.5509 | 0.02521 | -0.0401 | 61.5192
14 | 1.5735 | 0.02748 | -0.0383 | 57.2598
14.5 | 1.5933 | 0.03011 | -0.0366 | 52.916
15 | 1.613 | 0.03284 | -0.0352 | 49.1169
15.5 | 1.6327 | 0.03569 | -0.0339 | 45.7467
16 | 1.6499 | 0.03884 | -0.0327 | 42.4794
16.5 | 1.6644 | 0.04237 | -0.0317 | 39.2825
17 | 1.6791 | 0.04601 | -0.0309 | 36.4942
17.5 | 1.6938 | 0.04977 | -0.0304 | 34.0325
18 | 1.7061 | 0.05392 | -0.0301 | 31.6413
18.5 | 1.7131 | 0.05873 | -0.03 | 29.1691
19 | 1.723 | 0.06342 | -0.0303 | 27.1681
19.5 | 1.7311 | 0.06843 | -0.0308 | 25.2974
20 | 1.7383 | 0.07372 | -0.0316 | 23.5798

## 101. Re 8M Mach 0.25 (1)
BIGFOIL.COM POLAR EXPORT
NACA63-516 a=0.5
NACA63-516 a=0.5 |  |  |  | Cl Max: | 1.568 | at alpha= | 12.5 | deg
JavaFoil+Calcfoil stall+Eppler ext transition |  |  |  | L/D Max: | 136.53 | at alpha= | 4 | deg
Re: | 8000000 |  |  | Cd Min: | 0.00543 | at alpha= | -1 | deg
Mach: | 0.25 |  |  | Cl=0 at alpha= | -3.2578 | deg
|  |  |  | @ Cl=0.1, Cd= | 0.0060465
|  |  |  | @ Cl=0.4, Cd= | 0.0054617
|  |  |  | @ Cl=0.6, Cd= | 0.0056662
alpha (deg) | Cl | Cd | Cm | Cl/Cd
-16 | -0.526 | 0.11812 | -0.027 | -4.453
-15.5 | -0.564 | 0.11062 | -0.028 | -5.103
-15 | -0.597 | 0.10568 | -0.028 | -5.65
-14.5 | -0.626 | 0.09861 | -0.029 | -6.347
-14 | -0.649 | 0.09137 | -0.03 | -7.108
-13.5 | -0.668 | 0.08398 | -0.032 | -7.954
-13 | -0.685 | 0.0729 | -0.035 | -9.397
-12.5 | -0.701 | 0.06063 | -0.039 | -11.557
-12 | -0.735 | 0.0368 | -0.045 | -19.971
-11.5 | -0.751 | 0.02458 | -0.049 | -30.552
-11 | -0.76 | 0.01623 | -0.052 | -46.82
-10.5 | -0.754 | 0.01233 | -0.054 | -61.172
-10 | -0.733 | 0.01003 | -0.055 | -73.023
-9.5 | -0.708 | 0.00884 | -0.056 | -80.099
-9 | -0.666 | 0.00847 | -0.057 | -78.634
-8.5 | -0.62 | 0.00812 | -0.058 | -76.305
-8 | -0.568 | 0.00774 | -0.058 | -73.433
-7.5 | -0.513 | 0.00748 | -0.059 | -68.588
-7 | -0.457 | 0.00721 | -0.059 | -63.37
-6.5 | -0.399 | 0.00692 | -0.06 | -57.626
-6 | -0.339 | 0.00723 | -0.06 | -46.923
-5.5 | -0.279 | 0.0071 | -0.061 | -39.312
-5 | -0.218 | 0.00695 | -0.062 | -31.339
-4.5 | -0.156 | 0.00683 | -0.062 | -22.826
-4 | -0.093 | 0.0067 | -0.063 | -13.954
-3.5 | -0.031 | 0.00658 | -0.063 | -4.65
-3 | 0.033 | 0.00626 | -0.064 | 5.202
-2.5 | 0.096 | 0.00607 | -0.064 | 15.786
-2 | 0.159 | 0.0057 | -0.065 | 27.928
-1.5 | 0.223 | 0.00558 | -0.066 | 40.022
-1 | 0.287 | 0.00543 | -0.066 | 52.768
-0.5 | 0.35 | 0.00543 | -0.067 | 64.506
0 | 0.413 | 0.00547 | -0.067 | 75.581
0.5 | 0.477 | 0.00551 | -0.068 | 86.567
1 | 0.54 | 0.00559 | -0.069 | 96.685
1.5 | 0.603 | 0.00567 | -0.069 | 106.495
2 | 0.667 | 0.00583 | -0.07 | 114.321
2.5 | 0.73 | 0.00593 | -0.07 | 123.038
3 | 0.789 | 0.00612 | -0.071 | 128.822
3.5 | 0.851 | 0.00634 | -0.072 | 134.191
4 | 0.913 | 0.00669 | -0.072 | 136.53
4.5 | 0.975 | 0.00723 | -0.073 | 134.935
5 | 1.029 | 0.00779 | -0.073 | 132.122
5.5 | 1.084 | 0.00835 | -0.073 | 129.906
6 | 1.138 | 0.00904 | -0.073 | 125.957
6.5 | 1.19 | 0.01014 | -0.074 | 117.306
7 | 1.24 | 0.01129 | -0.074 | 109.911
7.5 | 1.29 | 0.0122 | -0.074 | 105.81
8 | 1.336 | 0.01397 | -0.074 | 95.61
8.5 | 1.38 | 0.01455 | -0.075 | 94.87
9 | 1.422 | 0.01547 | -0.075 | 91.922
9.5 | 1.46 | 0.0164 | -0.076 | 89.017
10 | 1.495 | 0.01737 | -0.076 | 86.046
10.5 | 1.523 | 0.01842 | -0.076 | 82.686
11 | 1.544 | 0.01954 | -0.077 | 79.035
11.5 | 1.559 | 0.02089 | -0.077 | 74.624
12 | 1.567 | 0.02229 | -0.077 | 70.283
12.5 | 1.568 | 0.02374 | -0.078 | 66.029
13 | 1.561 | 0.02528 | -0.078 | 61.729
13.5 | 1.541 | 0.02693 | -0.078 | 57.221
14 | 1.51 | 0.02907 | -0.079 | 51.939
14.5 | 1.469 | 0.03138 | -0.079 | 46.814
15 | 1.419 | 0.03399 | -0.079 | 41.732
15.5 | 1.36 | 0.03693 | -0.079 | 36.815
16 | 1.293 | 0.04002 | -0.079 | 32.296
16.5 | 1.216 | 0.0444 | -0.079 | 27.39
17 | 1.134 | 0.04877 | -0.079 | 23.25
17.5 | 1.042 | 0.0565 | -0.079 | 18.445

## 102. Re 8M Mach 0.25 (2)
BIGFOIL.COM POLAR EXPORT
NACA63-516 a=0.5
NACA63-516 a=0.5 |  |  |  | Cl Max: | 1.6931 | at alpha= | 19 | deg
XFOIL ncrit=9 |  |  |  | L/D Max: | 181.585 | at alpha= | 4.5 | deg
Re: | 8000000 |  |  | Cd Min: | 0.18545 | at alpha= | -20 | deg
Mach: | 0.25 |  |  | Cl=0 at alpha= | -3.321 | deg
|  |  |  | @ Cl=0.1, Cd= | 0.0055157
|  |  |  | @ Cl=0.4, Cd= | 0.0043377
|  |  |  | @ Cl=0.6, Cd= | 0.0044136
alpha (deg) | Cl | Cd | Cm | Cl/Cd
-20 | -0.6851 | 0.18545 | 0.01 | -3.6943
-19 | -1.0135 | 0.10172 | -0.0476 | -9.9636
-18.5 | -1.1271 | 0.07583 | -0.0668 | -14.8635
-18 | -1.1796 | 0.06094 | -0.0775 | -19.3567
-17.5 | -1.2407 | 0.04721 | -0.0865 | -26.2804
-17 | -1.2599 | 0.03925 | -0.0905 | -32.0994
-16.5 | -1.2721 | 0.03259 | -0.0929 | -39.0334
-16 | -1.292 | 0.0263 | -0.0936 | -49.1255
-15.5 | -1.2921 | 0.02249 | -0.0917 | -57.4522
-15 | -1.2925 | 0.01965 | -0.0873 | -65.7761
-14.5 | -1.285 | 0.01802 | -0.0806 | -71.3097
-14 | -1.2504 | 0.01652 | -0.077 | -75.6901
-13.5 | -1.207 | 0.01525 | -0.0743 | -79.1475
-13 | -1.158 | 0.01418 | -0.0722 | -81.6643
-12.5 | -1.1055 | 0.01326 | -0.0705 | -83.371
-12 | -1.0514 | 0.01237 | -0.0691 | -84.996
-11.5 | -0.9971 | 0.01143 | -0.0678 | -87.2353
-11 | -0.9438 | 0.01031 | -0.0665 | -91.5422
-10.5 | -0.8841 | 0.00981 | -0.0659 | -90.1223
-10 | -0.8237 | 0.00936 | -0.0655 | -88.0021
-9.5 | -0.7626 | 0.00901 | -0.0653 | -84.6393
-9 | -0.7015 | 0.00864 | -0.0651 | -81.1921
-8.5 | -0.6406 | 0.00825 | -0.065 | -77.6485
-8 | -0.5793 | 0.00793 | -0.0651 | -73.0517
-7.5 | -0.5175 | 0.00764 | -0.0652 | -67.7356
-7 | -0.4557 | 0.0074 | -0.0655 | -61.5811
-6 | -0.3322 | 0.00687 | -0.0662 | -48.3552
-5.5 | -0.2702 | 0.00668 | -0.0666 | -40.4491
-5 | -0.2083 | 0.00647 | -0.0672 | -32.1947
-4.5 | -0.1462 | 0.00628 | -0.0677 | -23.2803
-4 | -0.0841 | 0.00611 | -0.0684 | -13.7643
-3.5 | -0.0222 | 0.00595 | -0.0691 | -3.7311
-3 | 0.0398 | 0.00573 | -0.0698 | 6.9459
-2.5 | 0.1016 | 0.00551 | -0.0705 | 18.4392
-2 | 0.1633 | 0.0053 | -0.0713 | 30.8113
-1.5 | 0.2249 | 0.00499 | -0.0722 | 45.0701
-1 | 0.2864 | 0.0047 | -0.0731 | 60.9362
-0.5 | 0.3479 | 0.00443 | -0.074 | 78.5327
0 | 0.41 | 0.00432 | -0.0749 | 94.9074
0.5 | 0.4722 | 0.00433 | -0.0758 | 109.0531
1 | 0.5342 | 0.00436 | -0.0767 | 122.5229
1.5 | 0.5963 | 0.00441 | -0.0776 | 135.2154
2 | 0.6583 | 0.00447 | -0.0785 | 147.2707
2.5 | 0.7201 | 0.00457 | -0.0793 | 157.5711
3 | 0.7815 | 0.0047 | -0.0801 | 166.2766
3.5 | 0.8421 | 0.0049 | -0.0808 | 171.8571
4 | 0.9025 | 0.0051 | -0.0814 | 176.9608
4.5 | 0.9624 | 0.0053 | -0.082 | 181.5849
5 | 1.0189 | 0.00578 | -0.082 | 176.2803
5.5 | 1.0681 | 0.00676 | -0.0811 | 158.003
6.5 | 1.1664 | 0.00829 | -0.0788 | 140.6996
7 | 1.2116 | 0.00907 | -0.0769 | 133.5832
7.5 | 1.2539 | 0.00981 | -0.0745 | 127.8186
8 | 1.2896 | 0.01058 | -0.0709 | 121.8904
8.5 | 1.2977 | 0.01139 | -0.0626 | 113.9333
9 | 1.3191 | 0.01278 | -0.0579 | 103.216
9.5 | 1.3447 | 0.01425 | -0.0541 | 94.3649
10 | 1.3725 | 0.0158 | -0.0509 | 86.8671
10.5 | 1.4011 | 0.01744 | -0.0481 | 80.3383
11 | 1.4284 | 0.01927 | -0.0454 | 74.1256
11.5 | 1.4545 | 0.02126 | -0.0428 | 68.4149
12 | 1.4793 | 0.02344 | -0.0403 | 63.1101
12.5 | 1.503 | 0.02579 | -0.038 | 58.2784
13 | 1.5248 | 0.02842 | -0.0358 | 53.6524
13.5 | 1.5482 | 0.0311 | -0.034 | 49.7814
14 | 1.5676 | 0.03418 | -0.0321 | 45.8631
14.5 | 1.5874 | 0.03738 | -0.0305 | 42.4666
15 | 1.6065 | 0.04073 | -0.0291 | 39.4427
15.5 | 1.622 | 0.04454 | -0.0279 | 36.4167
16 | 1.6363 | 0.04861 | -0.0268 | 33.6618
16.5 | 1.6523 | 0.05271 | -0.0262 | 31.347
17 | 1.6642 | 0.05734 | -0.0257 | 29.0234
17.5 | 1.6736 | 0.06242 | -0.0256 | 26.8119
18 | 1.6819 | 0.0678 | -0.0258 | 24.8068
18.5 | 1.6885 | 0.07358 | -0.0264 | 22.9478
19 | 1.6931 | 0.07982 | -0.0275 | 21.2115
19.5 | 1.6926 | 0.08686 | -0.029 | 19.4865
20 | 1.691 | 0.09429 | -0.0311 | 17.934

## 103. Re 8M Mach 0.50 (1)
BIGFOIL.COM POLAR EXPORT
NACA63-516 a=0.5
NACA63-516 a=0.5 |  |  |  | Cl Max: | 1.468 | at alpha= | 9 | deg
JavaFoil+Calcfoil stall+Eppler ext transition |  |  |  | L/D Max: | 135.262 | at alpha= | 3 | deg
Re: | 8000000 |  |  | Cd Min: | 0.00569 | at alpha= | -1 | deg
Mach: | 0.5 |  |  | Cl=0 at alpha= | -3.2571 | deg
|  |  |  | @ Cl=0.1, Cd= | 0.0064535
|  |  |  | @ Cl=0.4, Cd= | 0.0057263
|  |  |  | @ Cl=0.6, Cd= | 0.0059715
alpha (deg) | Cl | Cd | Cm | Cl/Cd
-20 | -0.956 | 0.15024 | -0.033 | -6.363
-19.5 | -0.927 | 0.14412 | -0.032 | -6.431
-19 | -0.896 | 0.14105 | -0.032 | -6.35
-18.5 | -0.865 | 0.14002 | -0.031 | -6.178
-18 | -0.837 | 0.13263 | -0.031 | -6.311
-17.5 | -0.812 | 0.13343 | -0.032 | -6.086
-17 | -0.783 | 0.12646 | -0.032 | -6.191
-16.5 | -0.753 | 0.11981 | -0.031 | -6.283
-16 | -0.723 | 0.11479 | -0.03 | -6.298
-15.5 | -0.695 | 0.11292 | -0.031 | -6.155
-15 | -0.669 | 0.11003 | -0.032 | -6.077
-14.5 | -0.639 | 0.10411 | -0.031 | -6.138
-14 | -0.61 | 0.09916 | -0.031 | -6.156
-13.5 | -0.583 | 0.09023 | -0.032 | -6.457
-13 | -0.557 | 0.08153 | -0.035 | -6.834
-12.5 | -0.524 | 0.09135 | -0.031 | -5.741
-12 | -0.496 | 0.08521 | -0.031 | -5.823
-11.5 | -0.469 | 0.07616 | -0.032 | -6.155
-11 | -0.445 | 0.06548 | -0.037 | -6.792
-10.5 | -0.444 | 0.03766 | -0.05 | -11.8
-10 | -0.382 | 0.07193 | -0.03 | -5.31
-9.5 | -0.355 | 0.06181 | -0.032 | -5.739
-9 | -0.326 | 0.06148 | -0.032 | -5.304
-8.5 | -0.447 | 0.05605 | -0.034 | -7.975
-8 | -0.53 | 0.01542 | -0.06 | -34.395
-7.5 | -0.532 | 0.00897 | -0.066 | -59.358
-7 | -0.486 | 0.00834 | -0.066 | -58.26
-6.5 | -0.431 | 0.00784 | -0.067 | -54.936
-6 | -0.371 | 0.0074 | -0.067 | -50.089
-5.5 | -0.307 | 0.00764 | -0.068 | -40.181
-5 | -0.241 | 0.00744 | -0.069 | -32.392
-4.5 | -0.173 | 0.00722 | -0.069 | -23.964
-4 | -0.104 | 0.0071 | -0.07 | -14.648
-3.5 | -0.034 | 0.00693 | -0.071 | -4.919
-3 | 0.036 | 0.00676 | -0.071 | 5.377
-2.5 | 0.107 | 0.00642 | -0.072 | 16.67
-2 | 0.178 | 0.0061 | -0.073 | 29.153
-1.5 | 0.249 | 0.00584 | -0.073 | 42.723
-1 | 0.32 | 0.00569 | -0.074 | 56.293
-0.5 | 0.391 | 0.00572 | -0.075 | 68.368
0 | 0.462 | 0.00577 | -0.075 | 80.105
0.5 | 0.533 | 0.00583 | -0.076 | 91.397
1 | 0.604 | 0.00598 | -0.077 | 101.005
1.5 | 0.675 | 0.00616 | -0.077 | 109.588
2 | 0.745 | 0.00631 | -0.078 | 118.037
2.5 | 0.816 | 0.00659 | -0.079 | 123.781
3 | 0.874 | 0.00646 | -0.079 | 135.262
3.5 | 0.939 | 0.00722 | -0.079 | 130.186
4 | 1.004 | 0.00775 | -0.08 | 129.436
4.5 | 1.066 | 0.00869 | -0.08 | 122.69
5 | 1.129 | 0.0095 | -0.08 | 118.802
5.5 | 1.19 | 0.01041 | -0.08 | 114.324
6 | 1.246 | 0.01183 | -0.081 | 105.325
6.5 | 1.299 | 0.01362 | -0.081 | 95.375
7 | 1.35 | 0.01499 | -0.081 | 90.051
7.5 | 1.394 | 0.01749 | -0.082 | 79.685
8 | 1.432 | 0.01881 | -0.082 | 76.127
8.5 | 1.458 | 0.02013 | -0.082 | 72.421
9 | 1.468 | 0.02183 | -0.083 | 67.225
9.5 | 1.449 | 0.02374 | -0.083 | 61.056
10 | 1.375 | 0.02649 | -0.083 | 51.886
10.5 | 0.895 | 0.03053 | -0.083 | 29.331
11 | 0.926 | 0.03164 | -0.084 | 29.263
11.5 | 0.952 | 0.03579 | -0.084 | 26.595
12 | 0.951 | 0.04959 | -0.08 | 19.184
12.5 | 1.01 | 0.03941 | -0.085 | 25.638
13 | 1.03 | 0.04702 | -0.084 | 21.894
13.5 | 1.063 | 0.04523 | -0.085 | 23.5
14 | 1.087 | 0.05084 | -0.085 | 21.386

## 104. Re 8M Mach 0.50 (2)
BIGFOIL.COM POLAR EXPORT
NACA63-516 a=0.5
NACA63-516 a=0.5 |  |  |  | Cl Max: | 1.5316 | at alpha= | 14 | deg
XFOIL ncrit=9 |  |  |  | L/D Max: | 192.106 | at alpha= | 4.5 | deg
Re: | 8000000 |  |  | Cd Min: | 0.18994 | at alpha= | 19 | deg
Mach: | 0.5 |  |  | Cl=0 at alpha= | -3.3386 | deg
|  |  |  | @ Cl=0.1, Cd= | 0.0058935
|  |  |  | @ Cl=0.4, Cd= | 0.004655
|  |  |  | @ Cl=0.6, Cd= | 0.0045769
alpha (deg) | Cl | Cd | Cm | Cl/Cd
-12.5 | -0.6083 | 0.0745 | -0.0781 | -8.1651
-12 | -0.6247 | 0.06414 | -0.0848 | -9.7396
-11.5 | -0.6394 | 0.05353 | -0.0922 | -11.9447
-11 | -0.658 | 0.0437 | -0.0994 | -15.0572
-10.5 | -0.6873 | 0.03425 | -0.1058 | -20.0672
-10 | -0.7203 | 0.02616 | -0.1093 | -27.5344
-9.5 | -0.76 | 0.02062 | -0.1054 | -36.8574
-9 | -0.7928 | 0.01512 | -0.0975 | -52.4339
-8.5 | -0.7645 | 0.0109 | -0.0906 | -70.1376
-8 | -0.6911 | 0.00994 | -0.0873 | -69.5272
-7.5 | -0.6172 | 0.00914 | -0.0848 | -67.5274
-7 | -0.542 | 0.00852 | -0.0829 | -63.615
-6.5 | -0.4669 | 0.00801 | -0.0815 | -58.2896
-6 | -0.3921 | 0.00761 | -0.0805 | -51.5243
-5.5 | -0.3178 | 0.00721 | -0.0799 | -44.0777
-5 | -0.2436 | 0.00692 | -0.0796 | -35.2023
-4.5 | -0.1698 | 0.00668 | -0.0795 | -25.4192
-4 | -0.0964 | 0.00645 | -0.0796 | -14.9457
-3.5 | -0.0234 | 0.00624 | -0.08 | -3.75
-3 | 0.0491 | 0.00607 | -0.0805 | 8.089
-2.5 | 0.1212 | 0.00582 | -0.0811 | 20.8247
-2 | 0.1928 | 0.00557 | -0.0818 | 34.614
-1.5 | 0.264 | 0.00528 | -0.0826 | 50
-1 | 0.3351 | 0.00494 | -0.0836 | 67.834
-0.5 | 0.4057 | 0.00463 | -0.0846 | 87.6242
0 | 0.4777 | 0.00453 | -0.0856 | 105.4525
0.5 | 0.5498 | 0.00457 | -0.0866 | 120.3063
1 | 0.622 | 0.00458 | -0.0876 | 135.8079
1.5 | 0.6943 | 0.00466 | -0.0885 | 148.9914
2 | 0.7663 | 0.00479 | -0.0894 | 159.9791
2.5 | 0.8383 | 0.00491 | -0.0902 | 170.7332
3 | 0.9108 | 0.00503 | -0.0909 | 181.0736
3.5 | 0.9822 | 0.00524 | -0.0913 | 187.4427
4 | 1.0525 | 0.00553 | -0.0915 | 190.3255
4.5 | 1.1219 | 0.00584 | -0.0913 | 192.1062
5 | 1.1876 | 0.00632 | -0.0905 | 187.9114
5.5 | 1.2338 | 0.00753 | -0.0868 | 163.8513
6 | 1.2638 | 0.0089 | -0.0806 | 142
6.5 | 1.2602 | 0.01052 | -0.0694 | 119.7909
7 | 1.2653 | 0.01294 | -0.0615 | 97.7821
7.5 | 1.279 | 0.01544 | -0.0553 | 82.8368
8 | 1.2945 | 0.01791 | -0.0495 | 72.2781
8.5 | 1.3113 | 0.02123 | -0.0458 | 61.7664
9 | 1.3243 | 0.0247 | -0.0414 | 53.6154
9.5 | 1.3445 | 0.02803 | -0.0378 | 47.9665
10 | 1.37 | 0.03125 | -0.0347 | 43.84
10.5 | 1.3958 | 0.03464 | -0.0318 | 40.2945
11 | 1.4208 | 0.03823 | -0.029 | 37.1645
11.5 | 1.4431 | 0.04219 | -0.0264 | 34.2048
12 | 1.4675 | 0.0462 | -0.0241 | 31.7641
12.5 | 1.4881 | 0.0507 | -0.0219 | 29.3511
13 | 1.5077 | 0.05557 | -0.0201 | 27.1315
13.5 | 1.5234 | 0.061 | -0.0187 | 24.9738
14 | 1.5316 | 0.06745 | -0.0178 | 22.7072
14.5 | 1.5249 | 0.07566 | -0.0181 | 20.1546
15 | 1.5065 | 0.08557 | -0.0199 | 17.6055
15.5 | 1.4807 | 0.09691 | -0.0233 | 15.2791
16 | 1.4542 | 0.10893 | -0.028 | 13.3499
16.5 | 1.4267 | 0.12169 | -0.0341 | 11.7241
17 | 1.3992 | 0.13504 | -0.0414 | 10.3614
17.5 | 1.3726 | 0.14871 | -0.0498 | 9.23
18 | 1.3482 | 0.1626 | -0.0589 | 8.2915
18.5 | 1.3274 | 0.17639 | -0.0685 | 7.5254
19 | 1.3102 | 0.18994 | -0.0782 | 6.898

## 105. Re 10M Mach 0.00 (1)
BIGFOIL.COM POLAR EXPORT
NACA63-516 a=0.5
NACA63-516 a=0.5 |  |  |  | Cl Max: | 1.618 | at alpha= | 13.5 | deg
JavaFoil+Calcfoil stall+Eppler ext transition |  |  |  | L/D Max: | 132.322 | at alpha= | 4.5 | deg
Re: | 10000000 |  |  | Cd Min: | 0.00534 | at alpha= | 0 | deg
Mach: | 0 |  |  | Cl=0 at alpha= | -3.2581 | deg
|  |  |  | @ Cl=0.1, Cd= | 0.005949
|  |  |  | @ Cl=0.4, Cd= | 0.00534
|  |  |  | @ Cl=0.6, Cd= | 0.0055788
alpha (deg) | Cl | Cd | Cm | Cl/Cd
-17.5 | -0.754 | 0.11599 | -0.029 | -6.5
-17 | -0.764 | 0.11209 | -0.029 | -6.815
-16.5 | -0.774 | 0.10426 | -0.03 | -7.428
-16 | -0.783 | 0.09662 | -0.032 | -8.108
-15.5 | -0.792 | 0.08745 | -0.033 | -9.06
-15 | -0.808 | 0.07187 | -0.036 | -11.238
-14.5 | -0.826 | 0.05489 | -0.04 | -15.053
-14 | -0.842 | 0.04093 | -0.043 | -20.561
-13.5 | -0.845 | 0.03297 | -0.044 | -25.643
-13 | -0.853 | 0.02398 | -0.046 | -35.56
-12.5 | -0.859 | 0.01658 | -0.049 | -51.817
-12 | -0.848 | 0.01384 | -0.05 | -61.277
-11.5 | -0.828 | 0.01242 | -0.051 | -66.683
-11 | -0.811 | 0.01054 | -0.052 | -76.96
-10.5 | -0.785 | 0.00869 | -0.054 | -90.404
-10 | -0.746 | 0.00833 | -0.054 | -89.521
-9.5 | -0.703 | 0.008 | -0.055 | -87.911
-9 | -0.657 | 0.00783 | -0.055 | -83.982
-8.5 | -0.608 | 0.00749 | -0.056 | -81.228
-8 | -0.556 | 0.00725 | -0.056 | -76.625
-7.5 | -0.501 | 0.00701 | -0.057 | -71.44
-7 | -0.445 | 0.00677 | -0.057 | -65.792
-6.5 | -0.388 | 0.00661 | -0.058 | -58.655
-6 | -0.33 | 0.00643 | -0.058 | -51.274
-5.5 | -0.271 | 0.0068 | -0.059 | -39.83
-5 | -0.211 | 0.00668 | -0.06 | -31.651
-4.5 | -0.151 | 0.00657 | -0.06 | -23.015
-4 | -0.091 | 0.00645 | -0.061 | -14.038
-3.5 | -0.03 | 0.00634 | -0.061 | -4.671
-3 | 0.032 | 0.00627 | -0.062 | 5.03
-2.5 | 0.093 | 0.00598 | -0.062 | 15.537
-2 | 0.154 | 0.00571 | -0.063 | 26.998
-1.5 | 0.216 | 0.00552 | -0.064 | 39.124
-1 | 0.277 | 0.00546 | -0.064 | 50.801
-0.5 | 0.339 | 0.00536 | -0.065 | 63.174
0 | 0.4 | 0.00534 | -0.065 | 74.997
0.5 | 0.462 | 0.0054 | -0.066 | 85.544
1 | 0.523 | 0.00548 | -0.066 | 95.362
1.5 | 0.584 | 0.00555 | -0.067 | 105.313
2 | 0.645 | 0.00566 | -0.068 | 114.06
2.5 | 0.707 | 0.0058 | -0.068 | 121.895
3 | 0.764 | 0.00596 | -0.069 | 128.234
3.5 | 0.825 | 0.00625 | -0.069 | 131.935
4 | 0.885 | 0.00675 | -0.07 | 130.988
4.5 | 0.945 | 0.00714 | -0.07 | 132.322
5 | 1.004 | 0.00761 | -0.071 | 132.062
5.5 | 1.056 | 0.00805 | -0.071 | 131.173
6 | 1.108 | 0.00878 | -0.071 | 126.265
6.5 | 1.159 | 0.00963 | -0.072 | 120.41
7 | 1.21 | 0.01045 | -0.072 | 115.759
7.5 | 1.261 | 0.01106 | -0.072 | 113.994
8 | 1.306 | 0.01248 | -0.073 | 104.673
8.5 | 1.352 | 0.01316 | -0.073 | 102.745
9 | 1.396 | 0.01368 | -0.073 | 102.052
9.5 | 1.437 | 0.01445 | -0.074 | 99.439
10 | 1.475 | 0.01516 | -0.074 | 97.321
10.5 | 1.509 | 0.01606 | -0.074 | 93.956
11 | 1.539 | 0.01699 | -0.075 | 90.548
11.5 | 1.564 | 0.01798 | -0.075 | 86.974
12 | 1.585 | 0.01905 | -0.076 | 83.193
12.5 | 1.602 | 0.02013 | -0.076 | 79.559
13 | 1.614 | 0.02132 | -0.076 | 75.69
13.5 | 1.618 | 0.0226 | -0.077 | 71.603
14 | 1.616 | 0.02383 | -0.077 | 67.816
14.5 | 1.609 | 0.02546 | -0.077 | 63.194
15 | 1.596 | 0.0272 | -0.078 | 58.694
15.5 | 1.579 | 0.02891 | -0.078 | 54.626
16 | 1.557 | 0.03108 | -0.078 | 50.1
16.5 | 1.531 | 0.03343 | -0.078 | 45.786
17 | 1.501 | 0.03574 | -0.078 | 41.99
17.5 | 1.468 | 0.03814 | -0.079 | 38.496
18 | 1.431 | 0.04133 | -0.079 | 34.635
18.5 | 1.393 | 0.04431 | -0.079 | 31.451

## 106. Re 10M Mach 0.00 (2)
BIGFOIL.COM POLAR EXPORT
NACA63-516 a=0.5
NACA63-516 a=0.5 |  |  |  | Cl Max: | 1.7716 | at alpha= | 20 | deg
XFOIL ncrit=9 |  |  |  | L/D Max: | 175.744 | at alpha= | 4.5 | deg
Re: | 10000000 |  |  | Cd Min: | 0.06688 | at alpha= | 20 | deg
Mach: | 0 |  |  | Cl=0 at alpha= | -3.314 | deg
|  |  |  | @ Cl=0.1, Cd= | 0.0052803
|  |  |  | @ Cl=0.4, Cd= | 0.0041912
|  |  |  | @ Cl=0.6, Cd= | 0.0042933
alpha (deg) | Cl | Cd | Cm | Cl/Cd
-20 | -1.4594 | 0.03869 | -0.078 | -37.7203
-19.5 | -1.4668 | 0.03302 | -0.0797 | -44.4216
-19 | -1.4604 | 0.0291 | -0.0803 | -50.1856
-18.5 | -1.4561 | 0.02545 | -0.0799 | -57.2141
-18 | -1.4476 | 0.02263 | -0.0785 | -63.9682
-17.5 | -1.4387 | 0.02036 | -0.0758 | -70.6631
-17 | -1.4326 | 0.01861 | -0.0711 | -76.9801
-16.5 | -1.4167 | 0.01749 | -0.0661 | -81.0006
-16 | -1.3831 | 0.01637 | -0.0638 | -84.4899
-15.5 | -1.3431 | 0.01541 | -0.0622 | -87.1577
-15 | -1.3002 | 0.01451 | -0.061 | -89.6072
-14.5 | -1.2538 | 0.01373 | -0.0601 | -91.3183
-14 | -1.2058 | 0.013 | -0.0595 | -92.7538
-13.5 | -1.1557 | 0.01235 | -0.059 | -93.5789
-13 | -1.1058 | 0.01162 | -0.0586 | -95.1635
-12.5 | -1.056 | 0.01074 | -0.0581 | -98.324
-12 | -1.0051 | 0.00994 | -0.0578 | -101.1167
-11.5 | -0.95 | 0.00954 | -0.0579 | -99.5807
-11 | -0.8949 | 0.00912 | -0.0581 | -98.125
-10.5 | -0.8388 | 0.00876 | -0.0583 | -95.7534
-10 | -0.782 | 0.00846 | -0.0586 | -92.435
-9.5 | -0.7248 | 0.0082 | -0.059 | -88.3902
-9 | -0.6676 | 0.00789 | -0.0594 | -84.6134
-8.5 | -0.6101 | 0.00761 | -0.0599 | -80.1708
-8 | -0.5522 | 0.00734 | -0.0604 | -75.2316
-7.5 | -0.494 | 0.00711 | -0.0609 | -69.4796
-7 | -0.4354 | 0.00693 | -0.0615 | -62.8283
-6.5 | -0.3769 | 0.00668 | -0.0621 | -56.4222
-6 | -0.3181 | 0.00648 | -0.0627 | -49.0895
-5.5 | -0.2592 | 0.00632 | -0.0634 | -41.0127
-5 | -0.2001 | 0.00613 | -0.064 | -32.6427
-4.5 | -0.1408 | 0.00596 | -0.0647 | -23.6242
-4 | -0.0815 | 0.00583 | -0.0655 | -13.9794
-3.5 | -0.0221 | 0.00567 | -0.0662 | -3.8977
-3 | 0.0373 | 0.00548 | -0.067 | 6.8066
-2.5 | 0.0966 | 0.00529 | -0.0678 | 18.2609
-2 | 0.156 | 0.00512 | -0.0686 | 30.4688
-1.5 | 0.2153 | 0.00487 | -0.0695 | 44.2094
-1 | 0.2744 | 0.00465 | -0.0703 | 59.0108
-0.5 | 0.3337 | 0.00438 | -0.0712 | 76.1872
0 | 0.3928 | 0.00419 | -0.0721 | 93.747
0.5 | 0.4524 | 0.0042 | -0.073 | 107.7143
1 | 0.512 | 0.00421 | -0.0739 | 121.6152
1.5 | 0.5715 | 0.00425 | -0.0748 | 134.4706
2 | 0.6307 | 0.00434 | -0.0756 | 145.3226
2.5 | 0.6898 | 0.00444 | -0.0764 | 155.3604
3 | 0.7483 | 0.00459 | -0.0772 | 163.0283
3.5 | 0.8061 | 0.00481 | -0.0779 | 167.5884
4 | 0.864 | 0.00499 | -0.0786 | 173.1463
4.5 | 0.9209 | 0.00524 | -0.0792 | 175.7443
5.5 | 1.0222 | 0.00675 | -0.0788 | 151.437
6 | 1.073 | 0.00733 | -0.0785 | 146.3847
6.5 | 1.1231 | 0.00791 | -0.0781 | 141.9848
7 | 1.1721 | 0.00846 | -0.0775 | 138.5461
7.5 | 1.219 | 0.00906 | -0.0765 | 134.5475
8 | 1.2637 | 0.00967 | -0.0752 | 130.6825
8.5 | 1.3043 | 0.01034 | -0.0732 | 126.1412
9 | 1.3423 | 0.01088 | -0.0707 | 123.3732
10 | 1.3863 | 0.01234 | -0.0605 | 112.342
10.5 | 1.4137 | 0.0134 | -0.0572 | 105.5
11 | 1.4423 | 0.01456 | -0.0544 | 99.0591
11.5 | 1.4692 | 0.01593 | -0.0517 | 92.2285
12 | 1.4966 | 0.01738 | -0.0493 | 86.1105
12.5 | 1.5218 | 0.01906 | -0.0469 | 79.8426
13 | 1.5468 | 0.02083 | -0.0447 | 74.2583
13.5 | 1.5707 | 0.02277 | -0.0427 | 68.9811
14 | 1.5919 | 0.02496 | -0.0407 | 63.778
14.5 | 1.6124 | 0.02732 | -0.0389 | 59.019
15 | 1.6343 | 0.02971 | -0.0374 | 55.0084
15.5 | 1.6538 | 0.03238 | -0.0359 | 51.0747
16 | 1.6702 | 0.03541 | -0.0346 | 47.1675
16.5 | 1.687 | 0.03853 | -0.0335 | 43.7841
17 | 1.704 | 0.04175 | -0.0326 | 40.8144
17.5 | 1.7193 | 0.04524 | -0.0319 | 38.004
18 | 1.7308 | 0.04919 | -0.0314 | 35.186
18.5 | 1.7403 | 0.05351 | -0.0311 | 32.5229
19 | 1.7525 | 0.05763 | -0.031 | 30.4095
19.5 | 1.763 | 0.06209 | -0.0312 | 28.3943
20 | 1.7716 | 0.06688 | -0.0317 | 26.4892

## 107. Re 10M Mach 0.10 (1)
BIGFOIL.COM POLAR EXPORT
NACA63-516 a=0.5
NACA63-516 a=0.5 |  |  |  | Cl Max: | 1.611 | at alpha= | 13.5 | deg
JavaFoil+Calcfoil stall+Eppler ext transition |  |  |  | L/D Max: | 132.3 | at alpha= | 4.5 | deg
Re: | 10000000 |  |  | Cd Min: | 0.00534 | at alpha= | 0 | deg
Mach: | 0.1 |  |  | Cl=0 at alpha= | -3.2581 | deg
|  |  |  | @ Cl=0.1, Cd= | 0.0059606
|  |  |  | @ Cl=0.4, Cd= | 0.005341
|  |  |  | @ Cl=0.6, Cd= | 0.0055794
alpha (deg) | Cl | Cd | Cm | Cl/Cd
-17.5 | -0.717 | 0.11958 | -0.029 | -5.996
-17 | -0.73 | 0.11543 | -0.029 | -6.325
-16.5 | -0.743 | 0.1083 | -0.03 | -6.865
-16 | -0.759 | 0.09606 | -0.032 | -7.905
-15.5 | -0.765 | 0.09297 | -0.032 | -8.232
-15 | -0.775 | 0.08357 | -0.034 | -9.272
-14.5 | -0.793 | 0.06674 | -0.037 | -11.878
-14 | -0.817 | 0.04731 | -0.041 | -17.263
-13.5 | -0.826 | 0.0371 | -0.044 | -22.267
-13 | -0.834 | 0.02768 | -0.046 | -30.131
-12.5 | -0.847 | 0.01793 | -0.049 | -47.232
-12 | -0.836 | 0.01538 | -0.05 | -54.344
-11.5 | -0.822 | 0.013 | -0.051 | -63.2
-11 | -0.806 | 0.00997 | -0.052 | -80.87
-10.5 | -0.785 | 0.0088 | -0.054 | -89.173
-10 | -0.747 | 0.00838 | -0.054 | -89.092
-9.5 | -0.704 | 0.00804 | -0.055 | -87.65
-9 | -0.659 | 0.00783 | -0.055 | -84.121
-8.5 | -0.61 | 0.00752 | -0.056 | -81.159
-8 | -0.558 | 0.00728 | -0.057 | -76.614
-7.5 | -0.503 | 0.00704 | -0.057 | -71.491
-7 | -0.447 | 0.00684 | -0.058 | -65.328
-6.5 | -0.39 | 0.00663 | -0.058 | -58.756
-6 | -0.331 | 0.00645 | -0.059 | -51.39
-5.5 | -0.272 | 0.00682 | -0.059 | -39.919
-5 | -0.212 | 0.00669 | -0.06 | -31.734
-4.5 | -0.152 | 0.00658 | -0.06 | -23.101
-4 | -0.091 | 0.00646 | -0.061 | -14.086
-3.5 | -0.03 | 0.00635 | -0.062 | -4.689
-3 | 0.032 | 0.00628 | -0.062 | 5.05
-2.5 | 0.093 | 0.00599 | -0.063 | 15.594
-2 | 0.155 | 0.00573 | -0.063 | 27.063
-1.5 | 0.217 | 0.00553 | -0.064 | 39.264
-1 | 0.279 | 0.00547 | -0.064 | 51.012
-0.5 | 0.341 | 0.00537 | -0.065 | 63.411
0 | 0.402 | 0.00534 | -0.066 | 75.332
0.5 | 0.464 | 0.00544 | -0.066 | 85.301
1 | 0.526 | 0.00548 | -0.067 | 95.848
1.5 | 0.587 | 0.00555 | -0.067 | 105.858
2 | 0.649 | 0.00569 | -0.068 | 114.045
2.5 | 0.71 | 0.00585 | -0.069 | 121.476
3 | 0.768 | 0.00601 | -0.069 | 127.82
3.5 | 0.829 | 0.0063 | -0.07 | 131.574
4 | 0.889 | 0.00676 | -0.07 | 131.51
4.5 | 0.95 | 0.00718 | -0.071 | 132.3
5 | 1.009 | 0.00763 | -0.071 | 132.265
5.5 | 1.061 | 0.00812 | -0.071 | 130.638
6 | 1.113 | 0.00887 | -0.072 | 125.485
6.5 | 1.164 | 0.00974 | -0.072 | 119.477
7 | 1.215 | 0.01054 | -0.072 | 115.241
7.5 | 1.265 | 0.01117 | -0.073 | 113.33
8 | 1.311 | 0.01262 | -0.073 | 103.886
8.5 | 1.357 | 0.01333 | -0.073 | 101.814
9 | 1.4 | 0.01387 | -0.074 | 100.962
9.5 | 1.441 | 0.01464 | -0.074 | 98.461
10 | 1.479 | 0.01543 | -0.074 | 95.879
10.5 | 1.512 | 0.01629 | -0.075 | 92.824
11 | 1.541 | 0.01724 | -0.075 | 89.399
11.5 | 1.565 | 0.01827 | -0.076 | 85.669
12 | 1.584 | 0.01937 | -0.076 | 81.792
12.5 | 1.599 | 0.02049 | -0.076 | 78.042
13 | 1.609 | 0.02172 | -0.077 | 74.086
13.5 | 1.611 | 0.02315 | -0.077 | 69.57
14 | 1.605 | 0.02445 | -0.077 | 65.65
14.5 | 1.595 | 0.02604 | -0.078 | 61.243
15 | 1.578 | 0.02799 | -0.078 | 56.361
15.5 | 1.557 | 0.02961 | -0.078 | 52.565
16 | 1.53 | 0.03182 | -0.078 | 48.077
16.5 | 1.498 | 0.03443 | -0.079 | 43.527
17 | 1.464 | 0.03686 | -0.079 | 39.707
17.5 | 1.426 | 0.03944 | -0.079 | 36.149
18 | 1.384 | 0.04256 | -0.079 | 32.514
18.5 | 1.34 | 0.04602 | -0.079 | 29.108

## 108. Re 10M Mach 0.10 (2)
BIGFOIL.COM POLAR EXPORT
NACA63-516 a=0.5
NACA63-516 a=0.5 |  |  |  | Cl Max: | 1.7642 | at alpha= | 20 | deg
XFOIL ncrit=9 |  |  |  | L/D Max: | 176.274 | at alpha= | 4.5 | deg
Re: | 10000000 |  |  | Cd Min: | 0.07033 | at alpha= | 20 | deg
Mach: | 0.1 |  |  | Cl=0 at alpha= | -3.3152 | deg
|  |  |  | @ Cl=0.1, Cd= | 0.0052923
|  |  |  | @ Cl=0.4, Cd= | 0.0042008
|  |  |  | @ Cl=0.6, Cd= | 0.0042931
alpha (deg) | Cl | Cd | Cm | Cl/Cd
-20 | -1.4234 | 0.04499 | -0.0778 | -31.6381
-19.5 | -1.44 | 0.03787 | -0.0809 | -38.0248
-17.5 | -1.4224 | 0.02223 | -0.0807 | -63.9856
-17 | -1.4152 | 0.01993 | -0.0774 | -71.0085
-16.5 | -1.4096 | 0.01836 | -0.0719 | -76.7756
-16 | -1.3874 | 0.01713 | -0.0676 | -80.9924
-15.5 | -1.35 | 0.01605 | -0.0655 | -84.1121
-15 | -1.3086 | 0.01505 | -0.0639 | -86.9502
-14.5 | -1.2631 | 0.01417 | -0.0627 | -89.139
-14 | -1.2157 | 0.01334 | -0.0617 | -91.1319
-13.5 | -1.1657 | 0.01263 | -0.061 | -92.2961
-13 | -1.1142 | 0.01198 | -0.0605 | -93.005
-12.5 | -1.0631 | 0.0112 | -0.0599 | -94.9196
-12 | -1.0138 | 0.01014 | -0.0592 | -99.9803
-11.5 | -0.9586 | 0.00965 | -0.0592 | -99.3368
-11 | -0.9026 | 0.00924 | -0.0592 | -97.684
-10.5 | -0.8461 | 0.00884 | -0.0593 | -95.7127
-10 | -0.7888 | 0.00853 | -0.0596 | -92.4736
-9.5 | -0.731 | 0.00825 | -0.0599 | -88.6061
-9 | -0.673 | 0.00795 | -0.0602 | -84.6541
-8.5 | -0.615 | 0.00766 | -0.0606 | -80.2872
-8 | -0.5566 | 0.00738 | -0.061 | -75.4201
-7.5 | -0.4978 | 0.00714 | -0.0615 | -69.7199
-7 | -0.4387 | 0.00696 | -0.0621 | -63.0316
-6.5 | -0.3797 | 0.00671 | -0.0626 | -56.5872
-6 | -0.3204 | 0.0065 | -0.0632 | -49.2923
-5.5 | -0.261 | 0.00634 | -0.0638 | -41.1672
-5 | -0.2014 | 0.00614 | -0.0645 | -32.8013
-4.5 | -0.1417 | 0.00598 | -0.0652 | -23.6957
-4 | -0.082 | 0.00585 | -0.0659 | -14.0171
-3.5 | -0.0221 | 0.00568 | -0.0667 | -3.8908
-3 | 0.0377 | 0.00549 | -0.0674 | 6.867
-2.5 | 0.0973 | 0.0053 | -0.0682 | 18.3585
-2 | 0.1572 | 0.00513 | -0.069 | 30.6433
-1 | 0.2763 | 0.00465 | -0.0707 | 59.4194
-0.5 | 0.336 | 0.00438 | -0.0716 | 76.7123
0 | 0.3954 | 0.0042 | -0.0726 | 94.1429
0.5 | 0.4555 | 0.00421 | -0.0734 | 108.1948
1 | 0.5155 | 0.00422 | -0.0743 | 122.1564
1.5 | 0.5753 | 0.00426 | -0.0752 | 135.0469
2 | 0.635 | 0.00434 | -0.0761 | 146.3134
2.5 | 0.6944 | 0.00445 | -0.0769 | 156.0449
3 | 0.7534 | 0.00459 | -0.0777 | 164.1394
3.5 | 0.8116 | 0.00482 | -0.0784 | 168.3817
4 | 0.8699 | 0.00501 | -0.0791 | 173.6327
4.5 | 0.9272 | 0.00526 | -0.0797 | 176.2738
5 | 0.9787 | 0.00602 | -0.0795 | 162.5748
5.5 | 1.0288 | 0.00679 | -0.0791 | 151.5169
6 | 1.0798 | 0.00738 | -0.0788 | 146.3144
6.5 | 1.1298 | 0.00797 | -0.0782 | 141.7566
7 | 1.1787 | 0.00854 | -0.0775 | 138.0211
7.5 | 1.2254 | 0.00915 | -0.0764 | 133.9235
8 | 1.2696 | 0.00978 | -0.0749 | 129.816
8.5 | 1.3092 | 0.01046 | -0.0726 | 125.1625
9 | 1.3432 | 0.011 | -0.0692 | 122.1091
9.5 | 1.3609 | 0.01166 | -0.063 | 116.7153
10 | 1.3862 | 0.01267 | -0.0591 | 109.4081
10.5 | 1.4137 | 0.01382 | -0.0558 | 102.2938
11 | 1.4429 | 0.01504 | -0.0531 | 95.9375
11.5 | 1.4694 | 0.01652 | -0.0504 | 88.9467
12 | 1.4977 | 0.01801 | -0.048 | 83.1594
12.5 | 1.5214 | 0.01985 | -0.0455 | 76.6448
13 | 1.5466 | 0.02171 | -0.0434 | 71.2391
13.5 | 1.5701 | 0.02374 | -0.0413 | 66.1373
14 | 1.5916 | 0.02601 | -0.0393 | 61.1918
14.5 | 1.6132 | 0.0284 | -0.0376 | 56.8028
15 | 1.6345 | 0.03094 | -0.036 | 52.8281
15.5 | 1.6528 | 0.0338 | -0.0346 | 48.8994
16 | 1.669 | 0.03698 | -0.0332 | 45.1325
16.5 | 1.687 | 0.04011 | -0.0322 | 42.0593
17 | 1.7034 | 0.04351 | -0.0314 | 39.1496
17.5 | 1.7174 | 0.04723 | -0.0307 | 36.3625
18 | 1.728 | 0.05143 | -0.0302 | 33.5991
18.5 | 1.7388 | 0.05574 | -0.0299 | 31.1948
19 | 1.7499 | 0.06016 | -0.03 | 29.0874
19.5 | 1.758 | 0.06508 | -0.0303 | 27.0129
20 | 1.7642 | 0.07033 | -0.031 | 25.0846

## 109. Re 10M Mach 0.25 (1)
BIGFOIL.COM POLAR EXPORT
NACA63-516 a=0.5
NACA63-516 a=0.5 |  |  |  | Cl Max: | 1.57 | at alpha= | 12.5 | deg
JavaFoil+Calcfoil stall+Eppler ext transition |  |  |  | L/D Max: | 132.717 | at alpha= | 3.5 | deg
Re: | 10000000 |  |  | Cd Min: | 0.0054 | at alpha= | 0 | deg
Mach: | 0.25 |  |  | Cl=0 at alpha= | -3.2578 | deg
|  |  |  | @ Cl=0.1, Cd= | 0.0060167
|  |  |  | @ Cl=0.4, Cd= | 0.0054041
|  |  |  | @ Cl=0.6, Cd= | 0.0056443
alpha (deg) | Cl | Cd | Cm | Cl/Cd
-16 | -0.526 | 0.11697 | -0.027 | -4.495
-15.5 | -0.564 | 0.11009 | -0.028 | -5.126
-15 | -0.598 | 0.10427 | -0.028 | -5.733
-14.5 | -0.626 | 0.0983 | -0.029 | -6.367
-14 | -0.651 | 0.08947 | -0.031 | -7.272
-13.5 | -0.67 | 0.0817 | -0.033 | -8.198
-13 | -0.69 | 0.06875 | -0.036 | -10.034
-12.5 | -0.715 | 0.05132 | -0.041 | -13.926
-12 | -0.744 | 0.03211 | -0.046 | -23.175
-11.5 | -0.761 | 0.02107 | -0.05 | -36.1
-11 | -0.766 | 0.01474 | -0.052 | -51.947
-10.5 | -0.758 | 0.01152 | -0.054 | -65.831
-10 | -0.736 | 0.01031 | -0.055 | -71.428
-9.5 | -0.708 | 0.00856 | -0.056 | -82.681
-9 | -0.666 | 0.00821 | -0.057 | -81.131
-8.5 | -0.62 | 0.00785 | -0.058 | -78.908
-8 | -0.568 | 0.00752 | -0.058 | -75.553
-7.5 | -0.513 | 0.00727 | -0.059 | -70.564
-7 | -0.457 | 0.00697 | -0.059 | -65.557
-6.5 | -0.399 | 0.00677 | -0.06 | -58.87
-6 | -0.339 | 0.00659 | -0.06 | -51.524
-5.5 | -0.279 | 0.00691 | -0.061 | -40.396
-5 | -0.218 | 0.00678 | -0.062 | -32.124
-4.5 | -0.156 | 0.00666 | -0.062 | -23.408
-4 | -0.093 | 0.00657 | -0.063 | -14.231
-3.5 | -0.031 | 0.00641 | -0.063 | -4.774
-3 | 0.033 | 0.00635 | -0.064 | 5.131
-2.5 | 0.096 | 0.00603 | -0.064 | 15.909
-2 | 0.159 | 0.00582 | -0.065 | 27.385
-1.5 | 0.223 | 0.00559 | -0.066 | 39.9
-1 | 0.287 | 0.00553 | -0.066 | 51.857
-0.5 | 0.35 | 0.00542 | -0.067 | 64.535
0 | 0.413 | 0.0054 | -0.067 | 76.506
0.5 | 0.477 | 0.0055 | -0.068 | 86.626
1 | 0.54 | 0.00553 | -0.069 | 97.644
1.5 | 0.603 | 0.00565 | -0.069 | 106.82
2 | 0.667 | 0.00581 | -0.07 | 114.752
2.5 | 0.73 | 0.00593 | -0.07 | 123.147
3 | 0.789 | 0.00614 | -0.071 | 128.514
3.5 | 0.851 | 0.00641 | -0.072 | 132.717
4 | 0.913 | 0.007 | -0.072 | 130.395
4.5 | 0.975 | 0.0075 | -0.073 | 130.005
5 | 1.029 | 0.00791 | -0.073 | 130.072
5.5 | 1.084 | 0.0085 | -0.073 | 127.54
6 | 1.138 | 0.00937 | -0.073 | 121.47
6.5 | 1.19 | 0.01034 | -0.074 | 115.14
7 | 1.242 | 0.01116 | -0.074 | 111.285
7.5 | 1.292 | 0.01188 | -0.074 | 108.822
8 | 1.338 | 0.01345 | -0.075 | 99.439
8.5 | 1.383 | 0.01424 | -0.075 | 97.11
9 | 1.425 | 0.01488 | -0.075 | 95.732
9.5 | 1.463 | 0.01578 | -0.076 | 92.674
10 | 1.498 | 0.0167 | -0.076 | 89.674
10.5 | 1.526 | 0.01772 | -0.077 | 86.122
11 | 1.547 | 0.01881 | -0.077 | 82.231
11.5 | 1.561 | 0.02008 | -0.077 | 77.765
12 | 1.569 | 0.02143 | -0.078 | 73.23
12.5 | 1.57 | 0.02274 | -0.078 | 69.051
13 | 1.563 | 0.02435 | -0.078 | 64.198
13.5 | 1.544 | 0.02596 | -0.079 | 59.466
14 | 1.512 | 0.02778 | -0.079 | 54.448
14.5 | 1.471 | 0.03026 | -0.079 | 48.61
15 | 1.421 | 0.03274 | -0.079 | 43.41
15.5 | 1.362 | 0.03554 | -0.079 | 38.322
16 | 1.294 | 0.03892 | -0.08 | 33.247
16.5 | 1.219 | 0.0423 | -0.08 | 28.814
17 | 1.137 | 0.04648 | -0.08 | 24.453
17.5 | 1.045 | 0.05343 | -0.079 | 19.569

## 110. Re 10M Mach 0.25 (2)
BIGFOIL.COM POLAR EXPORT
NACA63-516 a=0.5
NACA63-516 a=0.5 |  |  |  | Cl Max: | 1.723 | at alpha= | 20 | deg
XFOIL ncrit=9 |  |  |  | L/D Max: | 179.832 | at alpha= | 4.5 | deg
Re: | 10000000 |  |  | Cd Min: | 0.1821 | at alpha= | -20 | deg
Mach: | 0.25 |  |  | Cl=0 at alpha= | -3.3188 | deg
|  |  |  | @ Cl=0.1, Cd= | 0.0053743
|  |  |  | @ Cl=0.4, Cd= | 0.0042534
|  |  |  | @ Cl=0.6, Cd= | 0.0043043
alpha (deg) | Cl | Cd | Cm | Cl/Cd
-20 | -0.6979 | 0.1821 | 0.0081 | -3.8325
-19.5 | -0.7386 | 0.1622 | -0.0045 | -4.5536
-19 | -1.1209 | 0.08486 | -0.0609 | -13.2088
-18.5 | -1.2152 | 0.06374 | -0.0767 | -19.065
-18 | -1.2596 | 0.05148 | -0.0849 | -24.4678
-17.5 | -1.2838 | 0.04276 | -0.0897 | -30.0234
-17 | -1.3123 | 0.03435 | -0.0934 | -38.2038
-16.5 | -1.318 | 0.02879 | -0.0946 | -45.7798
-16 | -1.3188 | 0.02443 | -0.0938 | -53.9828
-15.5 | -1.3159 | 0.02116 | -0.091 | -62.1881
-15 | -1.3149 | 0.01885 | -0.0855 | -69.756
-14.5 | -1.2985 | 0.01733 | -0.0795 | -74.9279
-14 | -1.2605 | 0.0159 | -0.0762 | -79.2767
-13.5 | -1.2155 | 0.01465 | -0.0736 | -82.9693
-13 | -1.1654 | 0.0136 | -0.0716 | -85.6912
-12.5 | -1.1122 | 0.01268 | -0.0699 | -87.7129
-12 | -1.0565 | 0.01191 | -0.0686 | -88.707
-11.5 | -1.0001 | 0.01113 | -0.0675 | -89.8562
-11 | -0.9465 | 0.01001 | -0.0662 | -94.5554
-10.5 | -0.8873 | 0.00942 | -0.0656 | -94.1932
-10 | -0.827 | 0.00895 | -0.0652 | -92.4022
-9.5 | -0.7657 | 0.00858 | -0.065 | -89.2424
-9 | -0.7041 | 0.00827 | -0.0648 | -85.1391
-8.5 | -0.6426 | 0.00796 | -0.0648 | -80.7286
-8 | -0.5811 | 0.00761 | -0.0649 | -76.3601
-7.5 | -0.5193 | 0.00733 | -0.065 | -70.8458
-7 | -0.4573 | 0.0071 | -0.0653 | -64.4085
-6.5 | -0.3952 | 0.00687 | -0.0657 | -57.5255
-6 | -0.3333 | 0.00662 | -0.066 | -50.3474
-5.5 | -0.2712 | 0.00643 | -0.0665 | -42.1773
-5 | -0.209 | 0.00623 | -0.0671 | -33.5474
-4.5 | -0.1468 | 0.00607 | -0.0677 | -24.1845
-4 | -0.0847 | 0.00591 | -0.0683 | -14.3316
-3.5 | -0.0225 | 0.00574 | -0.069 | -3.9199
-3 | 0.0396 | 0.00556 | -0.0698 | 7.1223
-2.5 | 0.1014 | 0.00537 | -0.0705 | 18.8827
-2 | 0.1635 | 0.00516 | -0.0713 | 31.686
-1.5 | 0.2253 | 0.00494 | -0.0722 | 45.6073
-1 | 0.287 | 0.00468 | -0.0731 | 61.3248
-0.5 | 0.3486 | 0.00442 | -0.074 | 78.8688
0 | 0.4103 | 0.00422 | -0.0749 | 97.2275
0.5 | 0.4724 | 0.00425 | -0.0758 | 111.1529
1 | 0.5346 | 0.00426 | -0.0768 | 125.493
1.5 | 0.5967 | 0.0043 | -0.0777 | 138.7674
2 | 0.6587 | 0.00438 | -0.0785 | 150.3881
2.5 | 0.7204 | 0.00449 | -0.0794 | 160.4454
3 | 0.7816 | 0.00464 | -0.0801 | 168.4483
3.5 | 0.842 | 0.00488 | -0.0808 | 172.541
4 | 0.9026 | 0.00507 | -0.0814 | 178.0276
4.5 | 0.9621 | 0.00535 | -0.0819 | 179.8318
5 | 1.0152 | 0.00612 | -0.0816 | 165.8824
5.5 | 1.0656 | 0.00697 | -0.0807 | 152.8838
6 | 1.1168 | 0.00764 | -0.0799 | 146.178
6.5 | 1.1663 | 0.00831 | -0.0788 | 140.349
7 | 1.2143 | 0.00896 | -0.0773 | 135.5246
7.5 | 1.2588 | 0.00964 | -0.0752 | 130.5809
8 | 1.297 | 0.01039 | -0.0721 | 124.8316
8.5 | 1.3093 | 0.01128 | -0.0645 | 116.0727
9 | 1.3317 | 0.01219 | -0.0594 | 109.2453
9.5 | 1.3597 | 0.01346 | -0.0557 | 101.0178
10 | 1.3886 | 0.01487 | -0.0524 | 93.3826
10.5 | 1.4161 | 0.0165 | -0.0493 | 85.8242
11 | 1.4454 | 0.01815 | -0.0467 | 79.6364
11.5 | 1.4714 | 0.02009 | -0.0439 | 73.2404
12 | 1.4985 | 0.02208 | -0.0415 | 67.8668
12.5 | 1.5211 | 0.02442 | -0.0389 | 62.2891
13 | 1.5461 | 0.02677 | -0.0368 | 57.7549
13.5 | 1.5669 | 0.02954 | -0.0347 | 53.0433
14 | 1.5886 | 0.0324 | -0.0328 | 49.0309
14.5 | 1.6095 | 0.03542 | -0.0311 | 45.4404
15 | 1.6252 | 0.03899 | -0.0295 | 41.6825
15.5 | 1.6427 | 0.04255 | -0.0281 | 38.6063
16 | 1.6602 | 0.04627 | -0.0271 | 35.8807
16.5 | 1.6735 | 0.05052 | -0.0262 | 33.1255
17 | 1.6839 | 0.05522 | -0.0255 | 30.4944
17.5 | 1.6965 | 0.05985 | -0.0253 | 28.3459
18 | 1.707 | 0.06492 | -0.0253 | 26.2939
18.5 | 1.7106 | 0.07089 | -0.0257 | 24.1303
19 | 1.7162 | 0.07689 | -0.0266 | 22.3202
19.5 | 1.7199 | 0.08329 | -0.0278 | 20.6495
20 | 1.723 | 0.08998 | -0.0294 | 19.1487

## 111. Re 10M Mach 0.50 (1)
BIGFOIL.COM POLAR EXPORT
NACA63-516 a=0.5
NACA63-516 a=0.5 |  |  |  | Cl Max: | 1.47 | at alpha= | 9 | deg
JavaFoil+Calcfoil stall+Eppler ext transition |  |  |  | L/D Max: | 135.576 | at alpha= | 3 | deg
Re: | 10000000 |  |  | Cd Min: | 0.0057 | at alpha= | -0.5 | deg
Mach: | 0.5 |  |  | Cl=0 at alpha= | -3.2571 | deg
|  |  |  | @ Cl=0.1, Cd= | 0.0063696
|  |  |  | @ Cl=0.4, Cd= | 0.0057013
|  |  |  | @ Cl=0.6, Cd= | 0.0059155
alpha (deg) | Cl | Cd | Cm | Cl/Cd
-20 | -0.958 | 0.14677 | -0.033 | -6.529
-19.5 | -0.929 | 0.13996 | -0.033 | -6.639
-19 | -0.897 | 0.13881 | -0.032 | -6.465
-18.5 | -0.866 | 0.1349 | -0.031 | -6.422
-18 | -0.837 | 0.12974 | -0.031 | -6.453
-17.5 | -0.813 | 0.12971 | -0.033 | -6.265
-17 | -0.784 | 0.12361 | -0.033 | -6.345
-16.5 | -0.754 | 0.11891 | -0.032 | -6.34
-16 | -0.724 | 0.11321 | -0.031 | -6.397
-15.5 | -0.697 | 0.1068 | -0.032 | -6.522
-15 | -0.669 | 0.10959 | -0.033 | -6.106
-14.5 | -0.64 | 0.10297 | -0.032 | -6.218
-14 | -0.611 | 0.09709 | -0.032 | -6.294
-13.5 | -0.584 | 0.08822 | -0.033 | -6.625
-13 | -0.563 | 0.07535 | -0.038 | -7.472
-12.5 | -0.525 | 0.08993 | -0.031 | -5.835
-12 | -0.496 | 0.08331 | -0.031 | -5.958
-11.5 | -0.47 | 0.07453 | -0.034 | -6.303
-11 | -0.451 | 0.05918 | -0.041 | -7.618
-10.5 | -0.463 | 0.02558 | -0.055 | -18.086
-10 | -0.382 | 0.07031 | -0.03 | -5.435
-9.5 | -0.355 | 0.06104 | -0.033 | -5.819
-9 | -0.326 | 0.06019 | -0.032 | -5.419
-8.5 | -0.447 | 0.05531 | -0.034 | -8.089
-8 | -0.537 | 0.01358 | -0.061 | -39.523
-7.5 | -0.532 | 0.00857 | -0.066 | -62.116
-7 | -0.486 | 0.00802 | -0.066 | -60.549
-6.5 | -0.431 | 0.00757 | -0.067 | -56.922
-6 | -0.371 | 0.00718 | -0.067 | -51.644
-5.5 | -0.307 | 0.00747 | -0.068 | -41.105
-5 | -0.241 | 0.00725 | -0.069 | -33.254
-4.5 | -0.173 | 0.00707 | -0.069 | -24.466
-4 | -0.104 | 0.00693 | -0.07 | -15.012
-3.5 | -0.034 | 0.00678 | -0.071 | -5.028
-3 | 0.036 | 0.00664 | -0.071 | 5.473
-2.5 | 0.107 | 0.00634 | -0.072 | 16.874
-2 | 0.178 | 0.00619 | -0.073 | 28.762
-1.5 | 0.249 | 0.00585 | -0.073 | 42.674
-1 | 0.32 | 0.00581 | -0.074 | 55.162
-0.5 | 0.391 | 0.0057 | -0.075 | 68.67
0 | 0.462 | 0.00571 | -0.075 | 81.008
0.5 | 0.533 | 0.00584 | -0.076 | 91.274
1 | 0.604 | 0.00592 | -0.077 | 102.029
1.5 | 0.675 | 0.00605 | -0.077 | 111.452
2 | 0.745 | 0.0063 | -0.078 | 118.372
2.5 | 0.816 | 0.00653 | -0.079 | 124.882
3 | 0.875 | 0.00645 | -0.079 | 135.576
3.5 | 0.939 | 0.00733 | -0.079 | 128.066
4 | 1.002 | 0.0082 | -0.079 | 122.233
4.5 | 1.066 | 0.00887 | -0.08 | 120.152
5 | 1.129 | 0.00963 | -0.08 | 117.238
5.5 | 1.189 | 0.01071 | -0.08 | 111.058
6 | 1.246 | 0.01213 | -0.081 | 102.679
6.5 | 1.3 | 0.01349 | -0.081 | 96.332
7 | 1.351 | 0.01457 | -0.081 | 92.723
7.5 | 1.396 | 0.01688 | -0.082 | 82.735
8 | 1.434 | 0.01819 | -0.082 | 78.864
8.5 | 1.46 | 0.0196 | -0.083 | 74.514
9 | 1.47 | 0.02095 | -0.083 | 70.166
9.5 | 1.452 | 0.02294 | -0.083 | 63.282
10 | 1.377 | 0.02547 | -0.084 | 54.061
10.5 | 0.897 | 0.02928 | -0.084 | 30.635
11 | 0.927 | 0.03035 | -0.084 | 30.555
11.5 | 0.954 | 0.03433 | -0.084 | 27.779
12 | 0.965 | 0.0438 | -0.082 | 22.037
12.5 | 1.012 | 0.03771 | -0.085 | 26.846
13 | 1.034 | 0.04441 | -0.084 | 23.275
13.5 | 1.068 | 0.04261 | -0.085 | 25.052
14 | 1.09 | 0.0488 | -0.085 | 22.342

## 112. Re 10M Mach 0.50 (2)
BIGFOIL.COM POLAR EXPORT
NACA63-516 a=0.5
NACA63-516 a=0.5 |  |  |  | Cl Max: | 1.5569 | at alpha= | 14 | deg
XFOIL ncrit=9 |  |  |  | L/D Max: | 193.603 | at alpha= | 4 | deg
Re: | 10000000 |  |  | Cd Min: | 0.18805 | at alpha= | 19 | deg
Mach: | 0.5 |  |  | Cl=0 at alpha= | -3.3347 | deg
|  |  |  | @ Cl=0.1, Cd= | 0.0057054
|  |  |  | @ Cl=0.4, Cd= | 0.0046176
|  |  |  | @ Cl=0.6, Cd= | 0.0044368
alpha (deg) | Cl | Cd | Cm | Cl/Cd
-8.5 | -0.7737 | 0.01014 | -0.09 | -76.3018
-8 | -0.6987 | 0.00925 | -0.0868 | -75.5351
-7.5 | -0.6224 | 0.00856 | -0.0844 | -72.7103
-7 | -0.5458 | 0.00806 | -0.0826 | -67.7171
-6.5 | -0.4699 | 0.00763 | -0.0813 | -61.5858
-6 | -0.3942 | 0.00725 | -0.0803 | -54.3724
-5.5 | -0.3192 | 0.00693 | -0.0797 | -46.0606
-5 | -0.2449 | 0.00665 | -0.0794 | -36.8271
-4.5 | -0.1708 | 0.00642 | -0.0794 | -26.6044
-4 | -0.0972 | 0.00619 | -0.0796 | -15.7027
-3.5 | -0.0241 | 0.00602 | -0.0799 | -4.0033
-3 | 0.0488 | 0.00584 | -0.0804 | 8.3562
-2.5 | 0.1211 | 0.00565 | -0.0811 | 21.4336
-2 | 0.1929 | 0.00542 | -0.0818 | 35.5904
-1.5 | 0.2646 | 0.00516 | -0.0827 | 51.2791
-0.5 | 0.4069 | 0.00459 | -0.0846 | 88.6492
0 | 0.4783 | 0.00442 | -0.0857 | 108.2127
0.5 | 0.5506 | 0.00443 | -0.0867 | 124.2889
1 | 0.6228 | 0.00444 | -0.0877 | 140.2703
1.5 | 0.6948 | 0.00454 | -0.0886 | 153.0396
2 | 0.7671 | 0.00464 | -0.0895 | 165.3233
2.5 | 0.8398 | 0.00474 | -0.0904 | 177.173
3 | 0.912 | 0.00489 | -0.0911 | 186.5031
3.5 | 0.983 | 0.00513 | -0.0915 | 191.6179
4 | 1.0532 | 0.00544 | -0.0916 | 193.6029
5 | 1.1846 | 0.00647 | -0.0901 | 183.0912
5.5 | 1.2289 | 0.00772 | -0.0862 | 159.1839
6 | 1.2608 | 0.00897 | -0.0802 | 140.5574
6.5 | 1.2564 | 0.01061 | -0.0689 | 118.4166
7 | 1.2705 | 0.0127 | -0.062 | 100.0394
7.5 | 1.2873 | 0.01507 | -0.056 | 85.4214
8 | 1.3053 | 0.01759 | -0.0506 | 74.2069
8.5 | 1.3128 | 0.02063 | -0.0449 | 63.6355
9 | 1.3393 | 0.02375 | -0.0421 | 56.3916
9.5 | 1.3629 | 0.02684 | -0.0385 | 50.7787
10 | 1.3905 | 0.02991 | -0.0354 | 46.4895
10.5 | 1.417 | 0.03319 | -0.0323 | 42.6936
11 | 1.4426 | 0.03666 | -0.0294 | 39.3508
11.5 | 1.468 | 0.04033 | -0.0266 | 36.3997
12 | 1.4916 | 0.0443 | -0.024 | 33.6704
12.5 | 1.5145 | 0.04857 | -0.0217 | 31.1818
13 | 1.5351 | 0.05323 | -0.0196 | 28.839
13.5 | 1.5492 | 0.05873 | -0.018 | 26.3783
14 | 1.5569 | 0.0651 | -0.0168 | 23.9155
14.5 | 1.5492 | 0.07327 | -0.0168 | 21.1437
15 | 1.529 | 0.0832 | -0.0183 | 18.3774
15.5 | 1.5011 | 0.0946 | -0.0217 | 15.8679
16 | 1.473 | 0.1067 | -0.0263 | 13.8051
16.5 | 1.4417 | 0.11984 | -0.0326 | 12.0302
17 | 1.4117 | 0.13343 | -0.04 | 10.5801
17.5 | 1.3854 | 0.14699 | -0.0483 | 9.4251
18 | 1.3608 | 0.16087 | -0.0574 | 8.459
18.5 | 1.3399 | 0.17461 | -0.0669 | 7.6737
19 | 1.3227 | 0.18805 | -0.0764 | 7.0338

## 113. Re 12M Mach 0.00 (1)
BIGFOIL.COM POLAR EXPORT
NACA63-516 a=0.5
NACA63-516 a=0.5 |  |  |  | Cl Max: | 1.62 | at alpha= | 13.5 | deg
JavaFoil+Calcfoil stall+Eppler ext transition |  |  |  | L/D Max: | 130.898 | at alpha= | 4.5 | deg
Re: | 12000000 |  |  | Cd Min: | 0.00538 | at alpha= | 0 | deg
Mach: | 0 |  |  | Cl=0 at alpha= | -3.2581 | deg
|  |  |  | @ Cl=0.1, Cd= | 0.0058885
|  |  |  | @ Cl=0.4, Cd= | 0.00538
|  |  |  | @ Cl=0.6, Cd= | 0.0055841
alpha (deg) | Cl | Cd | Cm | Cl/Cd
-17.5 | -0.756 | 0.11312 | -0.03 | -6.683
-17 | -0.765 | 0.10978 | -0.03 | -6.97
-16.5 | -0.776 | 0.1021 | -0.031 | -7.601
-16 | -0.786 | 0.09336 | -0.032 | -8.423
-15.5 | -0.796 | 0.08425 | -0.034 | -9.443
-15 | -0.809 | 0.07086 | -0.037 | -11.412
-14.5 | -0.837 | 0.04833 | -0.041 | -17.316
-14 | -0.847 | 0.038 | -0.043 | -22.281
-13.5 | -0.856 | 0.02833 | -0.045 | -30.223
-13 | -0.86 | 0.02157 | -0.047 | -39.857
-12.5 | -0.863 | 0.01537 | -0.049 | -56.171
-12 | -0.851 | 0.01304 | -0.05 | -65.294
-11.5 | -0.832 | 0.01171 | -0.051 | -71.065
-11 | -0.821 | 0.0096 | -0.053 | -85.501
-10.5 | -0.785 | 0.00844 | -0.054 | -93.048
-10 | -0.746 | 0.00815 | -0.054 | -91.554
-9.5 | -0.703 | 0.00784 | -0.055 | -89.727
-9 | -0.657 | 0.00759 | -0.055 | -86.627
-8.5 | -0.608 | 0.0073 | -0.056 | -83.321
-8 | -0.556 | 0.00707 | -0.056 | -78.614
-7.5 | -0.501 | 0.00688 | -0.057 | -72.824
-7 | -0.445 | 0.00666 | -0.057 | -66.854
-6.5 | -0.388 | 0.00649 | -0.058 | -59.77
-6 | -0.33 | 0.00633 | -0.058 | -52.123
-5.5 | -0.271 | 0.00671 | -0.059 | -40.402
-5 | -0.211 | 0.00657 | -0.06 | -32.187
-4.5 | -0.151 | 0.00645 | -0.06 | -23.441
-4 | -0.091 | 0.00635 | -0.061 | -14.253
-3.5 | -0.03 | 0.0063 | -0.061 | -4.703
-3 | 0.032 | 0.00617 | -0.062 | 5.11
-2.5 | 0.093 | 0.0059 | -0.062 | 15.739
-2 | 0.154 | 0.0058 | -0.063 | 26.601
-1.5 | 0.216 | 0.00558 | -0.064 | 38.745
-1 | 0.277 | 0.00548 | -0.064 | 50.631
-0.5 | 0.339 | 0.00544 | -0.065 | 62.287
0 | 0.4 | 0.00538 | -0.065 | 74.382
0.5 | 0.462 | 0.00539 | -0.066 | 85.668
1 | 0.523 | 0.00545 | -0.066 | 95.919
1.5 | 0.584 | 0.00555 | -0.067 | 105.173
2 | 0.645 | 0.00568 | -0.068 | 113.573
2.5 | 0.707 | 0.00585 | -0.068 | 120.84
3 | 0.764 | 0.00602 | -0.069 | 126.901
3.5 | 0.825 | 0.0065 | -0.069 | 126.876
4 | 0.885 | 0.00685 | -0.07 | 129.185
4.5 | 0.945 | 0.00722 | -0.07 | 130.898
5 | 1.004 | 0.0077 | -0.071 | 130.368
5.5 | 1.056 | 0.00824 | -0.071 | 128.199
6 | 1.108 | 0.00895 | -0.071 | 123.9
6.5 | 1.16 | 0.00962 | -0.072 | 120.612
7 | 1.212 | 0.01023 | -0.072 | 118.385
7.5 | 1.262 | 0.01083 | -0.072 | 116.509
8 | 1.308 | 0.01211 | -0.073 | 108.047
8.5 | 1.354 | 0.01275 | -0.073 | 106.192
9 | 1.398 | 0.01346 | -0.073 | 103.824
9.5 | 1.439 | 0.0142 | -0.074 | 101.353
10 | 1.478 | 0.0147 | -0.074 | 100.494
10.5 | 1.512 | 0.01551 | -0.075 | 97.46
11 | 1.541 | 0.01645 | -0.075 | 93.646
11.5 | 1.566 | 0.01741 | -0.075 | 89.932
12 | 1.587 | 0.01847 | -0.076 | 85.935
12.5 | 1.604 | 0.01952 | -0.076 | 82.161
13 | 1.616 | 0.02069 | -0.076 | 78.106
13.5 | 1.62 | 0.02192 | -0.077 | 73.931
14 | 1.618 | 0.0233 | -0.077 | 69.474
14.5 | 1.611 | 0.0248 | -0.077 | 64.95
15 | 1.598 | 0.02633 | -0.078 | 60.699
15.5 | 1.582 | 0.02786 | -0.078 | 56.762
16 | 1.559 | 0.03014 | -0.078 | 51.729
16.5 | 1.533 | 0.0323 | -0.078 | 47.462
17 | 1.503 | 0.0344 | -0.079 | 43.695
17.5 | 1.47 | 0.03718 | -0.079 | 39.531
18 | 1.434 | 0.03981 | -0.079 | 36.021
18.5 | 1.395 | 0.04328 | -0.079 | 32.227

## 114. Re 12M Mach 0.00 (2)
BIGFOIL.COM POLAR EXPORT
NACA63-516 a=0.5
NACA63-516 a=0.5 |  |  |  | Cl Max: | 1.7879 | at alpha= | 20 | deg
XFOIL ncrit=9 |  |  |  | L/D Max: | 171.604 | at alpha= | 4.5 | deg
Re: | 12000000 |  |  | Cd Min: | 0.06485 | at alpha= | 20 | deg
Mach: | 0 |  |  | Cl=0 at alpha= | -3.3123 | deg
|  |  |  | @ Cl=0.1, Cd= | 0.00517
|  |  |  | @ Cl=0.4, Cd= | 0.00414
|  |  |  | @ Cl=0.6, Cd= | 0.0042385
alpha (deg) | Cl | Cd | Cm | Cl/Cd
-20 | -1.4989 | 0.03472 | -0.0795 | -43.1711
-19.5 | -1.5009 | 0.02993 | -0.0804 | -50.147
-19 | -1.4929 | 0.02645 | -0.0803 | -56.4423
-18.5 | -1.4858 | 0.02337 | -0.0792 | -63.5772
-18 | -1.4756 | 0.02098 | -0.0771 | -70.3337
-17.5 | -1.4619 | 0.01927 | -0.074 | -75.864
-17 | -1.4573 | 0.01788 | -0.0679 | -81.5045
-16.5 | -1.4276 | 0.0169 | -0.0649 | -84.4734
-16 | -1.3908 | 0.01588 | -0.063 | -87.5819
-15.5 | -1.3492 | 0.01499 | -0.0616 | -90.0067
-15 | -1.305 | 0.01413 | -0.0605 | -92.3567
-14.5 | -1.2582 | 0.01337 | -0.0597 | -94.1062
-14 | -1.2103 | 0.01258 | -0.059 | -96.2083
-13.5 | -1.1599 | 0.01195 | -0.0586 | -97.0628
-13 | -1.1082 | 0.01136 | -0.0583 | -97.5528
-12.5 | -1.0568 | 0.01068 | -0.058 | -98.9513
-12 | -1.0067 | 0.00974 | -0.0576 | -103.3573
-11.5 | -0.9525 | 0.00923 | -0.0576 | -103.1961
-11 | -0.8967 | 0.00887 | -0.0578 | -101.0936
-10.5 | -0.8407 | 0.00849 | -0.0581 | -99.0224
-10 | -0.784 | 0.00818 | -0.0584 | -95.8435
-9.5 | -0.7267 | 0.00791 | -0.0588 | -91.871
-9 | -0.669 | 0.00767 | -0.0593 | -87.2229
-8.5 | -0.6113 | 0.00739 | -0.0597 | -82.7199
-8 | -0.5533 | 0.00713 | -0.0602 | -77.6017
-7.5 | -0.4951 | 0.0069 | -0.0608 | -71.7536
-7 | -0.4365 | 0.0067 | -0.0614 | -65.1493
-6.5 | -0.3777 | 0.0065 | -0.062 | -58.1077
-6 | -0.3189 | 0.00631 | -0.0626 | -50.5388
-5.5 | -0.2598 | 0.00614 | -0.0633 | -42.3127
-5 | -0.2006 | 0.00595 | -0.064 | -33.7143
-4.5 | -0.1413 | 0.00582 | -0.0647 | -24.2784
-4 | -0.0818 | 0.00567 | -0.0654 | -14.4268
-3.5 | -0.0223 | 0.00552 | -0.0662 | -4.0399
-3 | 0.0371 | 0.00536 | -0.067 | 6.9216
-2.5 | 0.0965 | 0.00518 | -0.0678 | 18.6293
-2 | 0.1561 | 0.00501 | -0.0686 | 31.1577
-1.5 | 0.2154 | 0.00484 | -0.0694 | 44.5041
-1 | 0.2748 | 0.00461 | -0.0703 | 59.6095
-0.5 | 0.334 | 0.00443 | -0.0712 | 75.395
0 | 0.393 | 0.00414 | -0.0721 | 94.9275
0.5 | 0.4526 | 0.00414 | -0.073 | 109.3237
1 | 0.5122 | 0.00416 | -0.0739 | 123.125
1.5 | 0.5715 | 0.0042 | -0.0748 | 136.0714
2 | 0.6307 | 0.00428 | -0.0756 | 147.3598
2.5 | 0.6897 | 0.00441 | -0.0765 | 156.3946
3 | 0.7481 | 0.0046 | -0.0772 | 162.6304
3.5 | 0.806 | 0.0048 | -0.0779 | 167.9167
4 | 0.8634 | 0.00505 | -0.0786 | 170.9703
4.5 | 0.9198 | 0.00536 | -0.0791 | 171.6045
5 | 0.9699 | 0.00624 | -0.0788 | 155.4327
5.5 | 1.0218 | 0.00681 | -0.0787 | 150.0441
6 | 1.0732 | 0.00735 | -0.0785 | 146.0136
6.5 | 1.1235 | 0.0079 | -0.0781 | 142.2152
7 | 1.1736 | 0.00839 | -0.0777 | 139.8808
7.5 | 1.2218 | 0.00892 | -0.077 | 136.9731
8 | 1.2663 | 0.00957 | -0.0756 | 132.3197
8.5 | 1.3096 | 0.01015 | -0.0741 | 129.0246
9 | 1.3504 | 0.01069 | -0.0721 | 126.3237
9.5 | 1.3777 | 0.01116 | -0.0674 | 123.4498
10.5 | 1.4264 | 0.01281 | -0.0588 | 111.3505
11 | 1.4546 | 0.01391 | -0.0558 | 104.5723
11.5 | 1.482 | 0.01519 | -0.053 | 97.5642
12 | 1.5107 | 0.01652 | -0.0506 | 91.4467
12.5 | 1.535 | 0.01818 | -0.048 | 84.4334
13 | 1.5612 | 0.01983 | -0.0459 | 78.7292
13.5 | 1.5836 | 0.02182 | -0.0436 | 72.5756
14 | 1.6068 | 0.02382 | -0.0416 | 67.4559
14.5 | 1.6299 | 0.02592 | -0.0399 | 62.8819
15 | 1.6498 | 0.02837 | -0.0381 | 58.153
15.5 | 1.669 | 0.03101 | -0.0365 | 53.8213
16 | 1.6878 | 0.03377 | -0.0352 | 49.9793
16.5 | 1.7067 | 0.03667 | -0.0341 | 46.5421
17 | 1.7223 | 0.03992 | -0.0331 | 43.1438
17.5 | 1.7363 | 0.04345 | -0.0322 | 39.9609
18 | 1.7483 | 0.04727 | -0.0315 | 36.9854
18.5 | 1.7611 | 0.05116 | -0.0312 | 34.4234
19 | 1.7732 | 0.05523 | -0.031 | 32.1057
19.5 | 1.7813 | 0.05987 | -0.0311 | 29.7528
20 | 1.7879 | 0.06485 | -0.0315 | 27.5698

## 115. Re 12M Mach 0.10 (1)
BIGFOIL.COM POLAR EXPORT
NACA63-516 a=0.5
NACA63-516 a=0.5 |  |  |  | Cl Max: | 1.613 | at alpha= | 13.5 | deg
JavaFoil+Calcfoil stall+Eppler ext transition |  |  |  | L/D Max: | 130.86 | at alpha= | 4.5 | deg
Re: | 12000000 |  |  | Cd Min: | 0.00538 | at alpha= | 0 | deg
Mach: | 0.1 |  |  | Cl=0 at alpha= | -3.2581 | deg
|  |  |  | @ Cl=0.1, Cd= | 0.0059165
|  |  |  | @ Cl=0.4, Cd= | 0.0053823
|  |  |  | @ Cl=0.6, Cd= | 0.0055831
alpha (deg) | Cl | Cd | Cm | Cl/Cd
-17.5 | -0.718 | 0.1172 | -0.029 | -6.129
-17 | -0.731 | 0.11398 | -0.029 | -6.414
-16.5 | -0.745 | 0.10625 | -0.03 | -7.011
-16 | -0.761 | 0.09432 | -0.032 | -8.066
-15.5 | -0.768 | 0.08984 | -0.033 | -8.551
-15 | -0.778 | 0.08033 | -0.035 | -9.691
-14.5 | -0.794 | 0.06579 | -0.038 | -12.066
-14 | -0.824 | 0.04325 | -0.042 | -19.043
-13.5 | -0.834 | 0.03307 | -0.044 | -25.217
-13 | -0.846 | 0.02341 | -0.047 | -36.116
-12.5 | -0.851 | 0.01671 | -0.049 | -50.936
-12 | -0.839 | 0.01449 | -0.05 | -57.904
-11.5 | -0.827 | 0.01204 | -0.051 | -68.65
-11 | -0.81 | 0.01036 | -0.053 | -78.155
-10.5 | -0.785 | 0.00855 | -0.054 | -91.807
-10 | -0.747 | 0.00819 | -0.054 | -91.114
-9.5 | -0.704 | 0.00788 | -0.055 | -89.424
-9 | -0.659 | 0.00766 | -0.055 | -86.018
-8.5 | -0.61 | 0.00733 | -0.056 | -83.249
-8 | -0.558 | 0.0071 | -0.057 | -78.63
-7.5 | -0.503 | 0.0069 | -0.057 | -72.871
-7 | -0.447 | 0.00669 | -0.058 | -66.79
-6.5 | -0.39 | 0.00651 | -0.058 | -59.872
-6 | -0.331 | 0.00634 | -0.059 | -52.233
-5.5 | -0.272 | 0.00672 | -0.059 | -40.493
-5 | -0.212 | 0.00658 | -0.06 | -32.271
-4.5 | -0.152 | 0.00646 | -0.06 | -23.521
-4 | -0.091 | 0.00637 | -0.061 | -14.298
-3.5 | -0.03 | 0.00631 | -0.062 | -4.72
-3 | 0.032 | 0.00618 | -0.062 | 5.131
-2.5 | 0.093 | 0.00593 | -0.063 | 15.746
-2 | 0.155 | 0.00581 | -0.063 | 26.702
-1.5 | 0.217 | 0.00561 | -0.064 | 38.721
-1 | 0.279 | 0.00549 | -0.064 | 50.843
-0.5 | 0.341 | 0.00545 | -0.065 | 62.549
0 | 0.402 | 0.00538 | -0.066 | 74.714
0.5 | 0.464 | 0.00539 | -0.066 | 86.046
1 | 0.526 | 0.00545 | -0.067 | 96.407
1.5 | 0.587 | 0.00556 | -0.067 | 105.678
2 | 0.649 | 0.00567 | -0.068 | 114.431
2.5 | 0.71 | 0.00588 | -0.069 | 120.741
3 | 0.768 | 0.00607 | -0.069 | 126.456
3.5 | 0.829 | 0.00652 | -0.07 | 127.132
4 | 0.889 | 0.00686 | -0.07 | 129.596
4.5 | 0.95 | 0.00726 | -0.071 | 130.86
5 | 1.009 | 0.00773 | -0.071 | 130.587
5.5 | 1.06 | 0.00831 | -0.071 | 127.658
6 | 1.113 | 0.00903 | -0.072 | 123.258
6.5 | 1.165 | 0.00975 | -0.072 | 119.516
7 | 1.217 | 0.01034 | -0.072 | 117.642
7.5 | 1.267 | 0.01094 | -0.073 | 115.848
8 | 1.313 | 0.01223 | -0.073 | 107.355
8.5 | 1.359 | 0.01294 | -0.073 | 105.023
9 | 1.402 | 0.01363 | -0.074 | 102.931
9.5 | 1.443 | 0.01439 | -0.074 | 100.286
10 | 1.481 | 0.01495 | -0.075 | 99.094
10.5 | 1.515 | 0.01577 | -0.075 | 96.061
11 | 1.543 | 0.01663 | -0.075 | 92.82
11.5 | 1.567 | 0.01769 | -0.076 | 88.573
12 | 1.587 | 0.01879 | -0.076 | 84.451
12.5 | 1.601 | 0.01986 | -0.076 | 80.617
13 | 1.611 | 0.02106 | -0.077 | 76.497
13.5 | 1.613 | 0.02234 | -0.077 | 72.193
14 | 1.608 | 0.02378 | -0.077 | 67.623
14.5 | 1.597 | 0.02536 | -0.078 | 62.958
15 | 1.58 | 0.02696 | -0.078 | 58.616
15.5 | 1.559 | 0.02879 | -0.078 | 54.132
16 | 1.532 | 0.03085 | -0.078 | 49.656
16.5 | 1.501 | 0.03321 | -0.079 | 45.179
17 | 1.466 | 0.03547 | -0.079 | 41.331
17.5 | 1.427 | 0.03843 | -0.079 | 37.135
18 | 1.386 | 0.04098 | -0.079 | 33.821
18.5 | 1.341 | 0.04505 | -0.079 | 29.766

## 116. Re 12M Mach 0.10 (2)
BIGFOIL.COM POLAR EXPORT
NACA63-516 a=0.5
NACA63-516 a=0.5 |  |  |  | Cl Max: | 1.7793 | at alpha= | 20 | deg
XFOIL ncrit=9 |  |  |  | L/D Max: | 172.458 | at alpha= | 4.5 | deg
Re: | 12000000 |  |  | Cd Min: | 0.06841 | at alpha= | 20 | deg
Mach: | 0.1 |  |  | Cl=0 at alpha= | -3.3127 | deg
|  |  |  | @ Cl=0.1, Cd= | 0.0051823
|  |  |  | @ Cl=0.4, Cd= | 0.0041407
|  |  |  | @ Cl=0.6, Cd= | 0.004243
alpha (deg) | Cl | Cd | Cm | Cl/Cd
-20 | -1.4681 | 0.04026 | -0.0802 | -36.4655
-19.5 | -1.477 | 0.03424 | -0.0823 | -43.1367
-19 | -1.4748 | 0.02974 | -0.0832 | -49.5898
-18.5 | -1.4717 | 0.02585 | -0.0829 | -56.9323
-18 | -1.4639 | 0.02282 | -0.0816 | -64.1499
-17.5 | -1.4505 | 0.02065 | -0.0792 | -70.2421
-17 | -1.4437 | 0.01874 | -0.0749 | -77.0384
-16.5 | -1.4325 | 0.01759 | -0.0691 | -81.4383
-16 | -1.397 | 0.01658 | -0.0667 | -84.2581
-15.5 | -1.3575 | 0.01557 | -0.0648 | -87.1869
-15 | -1.3143 | 0.01463 | -0.0633 | -89.836
-14.5 | -1.2678 | 0.01381 | -0.0622 | -91.803
-14 | -1.2201 | 0.01295 | -0.0612 | -94.2162
-13.5 | -1.17 | 0.01223 | -0.0605 | -95.6664
-13 | -1.1179 | 0.0116 | -0.0601 | -96.3707
-12.5 | -1.0653 | 0.01098 | -0.0597 | -97.0219
-12 | -1.0131 | 0.01022 | -0.0593 | -99.1292
-11.5 | -0.9613 | 0.00934 | -0.0589 | -102.9229
-11 | -0.9047 | 0.00897 | -0.059 | -100.8584
-10.5 | -0.848 | 0.00858 | -0.0591 | -98.8345
-10 | -0.7908 | 0.00824 | -0.0594 | -95.9709
-9.5 | -0.7328 | 0.00796 | -0.0597 | -92.0603
-9 | -0.6746 | 0.00771 | -0.0601 | -87.4968
-8.5 | -0.6162 | 0.00744 | -0.0605 | -82.8226
-8 | -0.5577 | 0.00717 | -0.0609 | -77.7824
-7.5 | -0.499 | 0.00693 | -0.0614 | -72.0058
-6.5 | -0.3805 | 0.00653 | -0.0625 | -58.2695
-6 | -0.3212 | 0.00633 | -0.0631 | -50.7425
-5.5 | -0.2616 | 0.00615 | -0.0638 | -42.5366
-5 | -0.202 | 0.00596 | -0.0644 | -33.8926
-4.5 | -0.1422 | 0.00584 | -0.0651 | -24.3493
-4 | -0.0823 | 0.00568 | -0.0659 | -14.4894
-3.5 | -0.0224 | 0.00553 | -0.0666 | -4.0506
-3 | 0.0374 | 0.00538 | -0.0674 | 6.9517
-2.5 | 0.0973 | 0.00519 | -0.0682 | 18.7476
-2 | 0.1572 | 0.00502 | -0.069 | 31.3147
-1.5 | 0.2169 | 0.00485 | -0.0699 | 44.7216
-1 | 0.2767 | 0.00461 | -0.0707 | 60.0217
-0.5 | 0.3363 | 0.00443 | -0.0716 | 75.9142
0 | 0.3956 | 0.00414 | -0.0726 | 95.5556
0.5 | 0.4557 | 0.00415 | -0.0735 | 109.8072
1 | 0.5156 | 0.00416 | -0.0743 | 123.9423
1.5 | 0.5754 | 0.00421 | -0.0752 | 136.6746
2 | 0.635 | 0.00429 | -0.0761 | 148.0186
2.5 | 0.6944 | 0.00442 | -0.0769 | 157.1041
3 | 0.7532 | 0.0046 | -0.0777 | 163.7391
3.5 | 0.8115 | 0.00481 | -0.0784 | 168.711
4 | 0.8692 | 0.00507 | -0.079 | 171.4398
4.5 | 0.9261 | 0.00537 | -0.0795 | 172.4581
5 | 0.9765 | 0.00625 | -0.0792 | 156.24
5.5 | 1.0285 | 0.00685 | -0.0791 | 150.146
6 | 1.08 | 0.00739 | -0.0788 | 146.1434
6.5 | 1.1302 | 0.00796 | -0.0783 | 141.9849
7 | 1.1804 | 0.00846 | -0.0778 | 139.5272
7.5 | 1.2283 | 0.00901 | -0.0769 | 136.3263
8 | 1.2725 | 0.00967 | -0.0753 | 131.5926
8.5 | 1.3149 | 0.01028 | -0.0735 | 127.9086
9 | 1.3547 | 0.01082 | -0.0712 | 125.2033
9.5 | 1.3698 | 0.01131 | -0.0642 | 121.1141
10.5 | 1.4267 | 0.01318 | -0.0573 | 108.2473
11 | 1.4549 | 0.01438 | -0.0544 | 101.1752
11.5 | 1.4832 | 0.0157 | -0.0517 | 94.4713
12 | 1.511 | 0.01716 | -0.0492 | 88.0536
12.5 | 1.5357 | 0.01889 | -0.0467 | 81.297
13 | 1.5621 | 0.02061 | -0.0445 | 75.7933
13.5 | 1.5832 | 0.02276 | -0.0422 | 69.5606
14 | 1.6064 | 0.02486 | -0.0402 | 64.6179
14.5 | 1.6289 | 0.02712 | -0.0384 | 60.0627
15 | 1.6477 | 0.02978 | -0.0366 | 55.3291
15.5 | 1.6667 | 0.03255 | -0.0351 | 51.2043
16 | 1.6861 | 0.03541 | -0.0338 | 47.6165
16.5 | 1.704 | 0.03849 | -0.0327 | 44.2712
17 | 1.7182 | 0.04202 | -0.0317 | 40.8901
17.5 | 1.7316 | 0.04574 | -0.0309 | 37.8575
18 | 1.7446 | 0.04963 | -0.0303 | 35.1521
18.5 | 1.7563 | 0.05378 | -0.03 | 32.6571
19 | 1.7677 | 0.05807 | -0.0299 | 30.4408
19.5 | 1.7736 | 0.06316 | -0.0301 | 28.0811
20 | 1.7793 | 0.06841 | -0.0307 | 26.0094

## 117. Re 12M Mach 0.25 (1)
BIGFOIL.COM POLAR EXPORT
NACA63-516 a=0.5
NACA63-516 a=0.5 |  |  |  | Cl Max: | 1.573 | at alpha= | 12.5 | deg
JavaFoil+Calcfoil stall+Eppler ext transition |  |  |  | L/D Max: | 128.559 | at alpha= | 4.5 | deg
Re: | 12000000 |  |  | Cd Min: | 0.00544 | at alpha= | 0 | deg
Mach: | 0.25 |  |  | Cl=0 at alpha= | -3.2578 | deg
|  |  |  | @ Cl=0.1, Cd= | 0.0059649
|  |  |  | @ Cl=0.4, Cd= | 0.0054503
|  |  |  | @ Cl=0.6, Cd= | 0.0056048
alpha (deg) | Cl | Cd | Cm | Cl/Cd
-16 | -0.526 | 0.1155 | -0.027 | -4.557
-15.5 | -0.565 | 0.10836 | -0.028 | -5.213
-15 | -0.598 | 0.10256 | -0.029 | -5.833
-14.5 | -0.626 | 0.09668 | -0.029 | -6.479
-14 | -0.65 | 0.08955 | -0.031 | -7.263
-13.5 | -0.671 | 0.08015 | -0.033 | -8.371
-13 | -0.696 | 0.06395 | -0.038 | -10.881
-12.5 | -0.729 | 0.04294 | -0.044 | -16.969
-12 | -0.755 | 0.02746 | -0.048 | -27.483
-11.5 | -0.767 | 0.01888 | -0.05 | -40.63
-11 | -0.77 | 0.0137 | -0.052 | -56.19
-10.5 | -0.761 | 0.01093 | -0.054 | -69.643
-10 | -0.745 | 0.00947 | -0.056 | -78.637
-9.5 | -0.708 | 0.00828 | -0.056 | -85.47
-9 | -0.666 | 0.00797 | -0.057 | -83.565
-8.5 | -0.62 | 0.00766 | -0.058 | -80.87
-8 | -0.568 | 0.00735 | -0.058 | -77.249
-7.5 | -0.513 | 0.00711 | -0.059 | -72.145
-7 | -0.457 | 0.00686 | -0.059 | -66.591
-6.5 | -0.399 | 0.00666 | -0.06 | -59.871
-6 | -0.339 | 0.00643 | -0.06 | -52.81
-5.5 | -0.279 | 0.0068 | -0.061 | -41.01
-5 | -0.218 | 0.00666 | -0.062 | -32.716
-4.5 | -0.156 | 0.00654 | -0.062 | -23.844
-4 | -0.093 | 0.00643 | -0.063 | -14.544
-3.5 | -0.031 | 0.00635 | -0.063 | -4.816
-3 | 0.033 | 0.00625 | -0.064 | 5.21
-2.5 | 0.096 | 0.00597 | -0.064 | 16.052
-2 | 0.159 | 0.00589 | -0.065 | 27.038
-1.5 | 0.223 | 0.00565 | -0.066 | 39.47
-1 | 0.287 | 0.00553 | -0.066 | 51.791
-0.5 | 0.35 | 0.00549 | -0.067 | 63.757
0 | 0.413 | 0.00544 | -0.067 | 75.928
0.5 | 0.477 | 0.00545 | -0.068 | 87.5
1 | 0.54 | 0.0055 | -0.069 | 98.133
1.5 | 0.603 | 0.00561 | -0.069 | 107.508
2 | 0.667 | 0.00578 | -0.07 | 115.396
2.5 | 0.73 | 0.00596 | -0.07 | 122.355
3 | 0.789 | 0.0062 | -0.071 | 127.198
3.5 | 0.851 | 0.00669 | -0.072 | 127.269
4 | 0.913 | 0.00711 | -0.072 | 128.517
4.5 | 0.975 | 0.00759 | -0.073 | 128.559
5 | 1.029 | 0.00801 | -0.073 | 128.465
5.5 | 1.084 | 0.0087 | -0.073 | 124.63
6 | 1.138 | 0.00949 | -0.073 | 119.937
6.5 | 1.191 | 0.0103 | -0.074 | 115.667
7 | 1.243 | 0.01094 | -0.074 | 113.691
7.5 | 1.292 | 0.01236 | -0.074 | 104.513
8 | 1.34 | 0.01305 | -0.075 | 102.692
8.5 | 1.385 | 0.01386 | -0.075 | 99.901
9 | 1.426 | 0.01464 | -0.076 | 97.465
9.5 | 1.465 | 0.01548 | -0.076 | 94.641
10 | 1.5 | 0.01614 | -0.076 | 92.916
10.5 | 1.528 | 0.01712 | -0.077 | 89.247
11 | 1.549 | 0.01823 | -0.077 | 84.978
11.5 | 1.563 | 0.01948 | -0.077 | 80.241
12 | 1.572 | 0.02072 | -0.078 | 75.866
12.5 | 1.573 | 0.02208 | -0.078 | 71.228
13 | 1.566 | 0.02351 | -0.078 | 66.596
13.5 | 1.546 | 0.0252 | -0.079 | 61.347
14 | 1.514 | 0.02724 | -0.079 | 55.601
14.5 | 1.473 | 0.02917 | -0.079 | 50.504
15 | 1.423 | 0.03192 | -0.079 | 44.565
15.5 | 1.364 | 0.03421 | -0.08 | 39.873
16 | 1.296 | 0.03745 | -0.08 | 34.611
16.5 | 1.22 | 0.04141 | -0.08 | 29.454
17 | 1.139 | 0.04469 | -0.08 | 25.486
17.5 | 1.046 | 0.05278 | -0.079 | 19.812

## 118. Re 12M Mach 0.25 (2)
BIGFOIL.COM POLAR EXPORT
NACA63-516 a=0.5
NACA63-516 a=0.5 |  |  |  | Cl Max: | 1.743 | at alpha= | 20 | deg
XFOIL ncrit=9 |  |  |  | L/D Max: | 176.998 | at alpha= | 4.5 | deg
Re: | 12000000 |  |  | Cd Min: | 0.1806 | at alpha= | -20 | deg
Mach: | 0.25 |  |  | Cl=0 at alpha= | -3.3164 | deg
|  |  |  | @ Cl=0.1, Cd= | 0.0052594
|  |  |  | @ Cl=0.4, Cd= | 0.0042179
|  |  |  | @ Cl=0.6, Cd= | 0.0042347
alpha (deg) | Cl | Cd | Cm | Cl/Cd
-20 | -0.7038 | 0.1806 | 0.0072 | -3.897
-19.5 | -1.121 | 0.09314 | -0.0555 | -12.0356
-19 | -1.2157 | 0.07131 | -0.072 | -17.0481
-18.5 | -1.2785 | 0.05602 | -0.0829 | -22.8222
-17.5 | -1.3342 | 0.03787 | -0.0929 | -35.2311
-17 | -1.3523 | 0.03089 | -0.0952 | -43.7779
-16.5 | -1.3541 | 0.0261 | -0.0952 | -51.8812
-16 | -1.3527 | 0.02234 | -0.0934 | -60.5506
-15.5 | -1.3483 | 0.01966 | -0.0894 | -68.5809
-15 | -1.3444 | 0.01802 | -0.0823 | -74.606
-14.5 | -1.3103 | 0.01669 | -0.0785 | -78.5081
-14 | -1.2682 | 0.01542 | -0.0756 | -82.2438
-13.5 | -1.2215 | 0.01423 | -0.0731 | -85.8398
-13 | -1.1703 | 0.01322 | -0.0712 | -88.525
-12.5 | -1.1167 | 0.0123 | -0.0695 | -90.7886
-12 | -1.0606 | 0.01152 | -0.0683 | -92.066
-11.5 | -1.0028 | 0.01086 | -0.0673 | -92.3389
-11 | -0.9456 | 0.01009 | -0.0663 | -93.7166
-10.5 | -0.89 | 0.00911 | -0.0654 | -97.6948
-10 | -0.829 | 0.00868 | -0.065 | -95.5069
-9.5 | -0.768 | 0.00829 | -0.0647 | -92.6417
-9 | -0.7062 | 0.00798 | -0.0646 | -88.4962
-8.5 | -0.6442 | 0.00769 | -0.0646 | -83.7711
-8 | -0.5824 | 0.0074 | -0.0647 | -78.7027
-7.5 | -0.5205 | 0.00711 | -0.0649 | -73.2068
-7 | -0.4585 | 0.00685 | -0.0652 | -66.9343
-6.5 | -0.3963 | 0.00666 | -0.0655 | -59.5045
-6 | -0.3341 | 0.00645 | -0.066 | -51.7984
-5.5 | -0.2719 | 0.00622 | -0.0665 | -43.7138
-5 | -0.2096 | 0.00606 | -0.067 | -34.5875
-4.5 | -0.1474 | 0.0059 | -0.0676 | -24.9831
-4 | -0.0851 | 0.00572 | -0.0683 | -14.8776
-3.5 | -0.0228 | 0.00558 | -0.069 | -4.086
-3 | 0.0393 | 0.00545 | -0.0697 | 7.211
-2 | 0.1635 | 0.00506 | -0.0713 | 32.3123
-1.5 | 0.2254 | 0.00487 | -0.0722 | 46.2834
-1 | 0.2873 | 0.00465 | -0.0731 | 61.7849
-0.5 | 0.3491 | 0.00445 | -0.074 | 78.4494
0 | 0.4105 | 0.00417 | -0.075 | 98.4412
0.5 | 0.4727 | 0.00418 | -0.0759 | 113.0861
1 | 0.5348 | 0.00419 | -0.0768 | 127.6372
1.5 | 0.5968 | 0.00423 | -0.0777 | 141.0875
2 | 0.6587 | 0.00432 | -0.0786 | 152.4769
2.5 | 0.7204 | 0.00445 | -0.0794 | 161.8876
3 | 0.7816 | 0.00461 | -0.0802 | 169.5445
3.5 | 0.842 | 0.00486 | -0.0808 | 173.251
4 | 0.902 | 0.00512 | -0.0814 | 176.1719
4.5 | 0.9611 | 0.00543 | -0.0818 | 176.9982
5.5 | 1.0651 | 0.00704 | -0.0807 | 151.2926
6 | 1.1172 | 0.00764 | -0.08 | 146.2304
6.5 | 1.1671 | 0.00829 | -0.0789 | 140.7841
7 | 1.2165 | 0.00886 | -0.0777 | 137.3025
7.5 | 1.2621 | 0.00952 | -0.0757 | 132.5735
8 | 1.3017 | 0.01026 | -0.0728 | 126.8713
8.5 | 1.3214 | 0.011 | -0.0663 | 120.1273
9 | 1.3423 | 0.01196 | -0.0607 | 112.2324
10 | 1.4002 | 0.01424 | -0.0535 | 98.3287
10.5 | 1.4303 | 0.01567 | -0.0506 | 91.2763
11 | 1.4572 | 0.01739 | -0.0476 | 83.7953
11.5 | 1.4867 | 0.01909 | -0.045 | 77.8785
12 | 1.5125 | 0.0211 | -0.0424 | 71.6825
12.5 | 1.5375 | 0.02326 | -0.0399 | 66.1006
13 | 1.5599 | 0.02572 | -0.0375 | 60.6493
13.5 | 1.5826 | 0.02831 | -0.0354 | 55.9025
14 | 1.6056 | 0.031 | -0.0335 | 51.7935
14.5 | 1.6253 | 0.03404 | -0.0316 | 47.7468
15 | 1.6435 | 0.03735 | -0.0299 | 44.0027
15.5 | 1.6624 | 0.04073 | -0.0285 | 40.8151
16 | 1.6788 | 0.04447 | -0.0272 | 37.7513
16.5 | 1.6911 | 0.04871 | -0.0262 | 34.7177
17 | 1.7056 | 0.05294 | -0.0254 | 32.2176
17.5 | 1.718 | 0.0575 | -0.025 | 29.8783
18 | 1.7274 | 0.06256 | -0.0249 | 27.6119
18.5 | 1.7316 | 0.06837 | -0.0251 | 25.3269
19 | 1.7389 | 0.07409 | -0.0258 | 23.4701
19.5 | 1.7423 | 0.08048 | -0.0269 | 21.6489
20 | 1.743 | 0.08737 | -0.0285 | 19.9496

## 119. Re 12M Mach 0.50 (1)
BIGFOIL.COM POLAR EXPORT
NACA63-516 a=0.5
NACA63-516 a=0.5 |  |  |  | Cl Max: | 1.472 | at alpha= | 9 | deg
JavaFoil+Calcfoil stall+Eppler ext transition |  |  |  | L/D Max: | 133.447 | at alpha= | 3 | deg
Re: | 12000000 |  |  | Cd Min: | 0.00572 | at alpha= | 0 | deg
Mach: | 0.5 |  |  | Cl=0 at alpha= | -3.2571 | deg
|  |  |  | @ Cl=0.1, Cd= | 0.0064248
|  |  |  | @ Cl=0.4, Cd= | 0.0057724
|  |  |  | @ Cl=0.6, Cd= | 0.0058932
alpha (deg) | Cl | Cd | Cm | Cl/Cd
-20 | -0.956 | 0.15691 | -0.032 | -6.089
-19.5 | -0.927 | 0.15151 | -0.032 | -6.116
-19 | -0.897 | 0.14638 | -0.032 | -6.127
-18.5 | -0.868 | 0.14248 | -0.032 | -6.09
-18 | -0.839 | 0.13733 | -0.032 | -6.107
-17.5 | -0.813 | 0.12813 | -0.033 | -6.347
-17 | -0.786 | 0.12008 | -0.033 | -6.545
-16.5 | -0.756 | 0.11521 | -0.033 | -6.558
-16 | -0.725 | 0.11078 | -0.032 | -6.548
-15.5 | -0.698 | 0.1039 | -0.032 | -6.715
-15 | -0.67 | 0.10735 | -0.033 | -6.237
-14.5 | -0.641 | 0.10022 | -0.033 | -6.397
-14 | -0.613 | 0.09412 | -0.033 | -6.509
-13.5 | -0.587 | 0.08503 | -0.035 | -6.902
-13 | -0.575 | 0.06449 | -0.043 | -8.913
-12.5 | -0.525 | 0.08808 | -0.032 | -5.962
-12 | -0.497 | 0.08146 | -0.032 | -6.101
-11.5 | -0.471 | 0.0726 | -0.035 | -6.488
-11 | -0.464 | 0.04738 | -0.047 | -9.8
-10.5 | -0.471 | 0.02111 | -0.056 | -22.313
-10 | -0.382 | 0.06937 | -0.03 | -5.509
-9.5 | -0.356 | 0.05975 | -0.034 | -5.953
-9 | -0.326 | 0.06008 | -0.033 | -5.431
-8.5 | -0.448 | 0.05451 | -0.035 | -8.215
-8 | -0.54 | 0.01263 | -0.062 | -42.789
-7.5 | -0.532 | 0.00828 | -0.066 | -64.248
-7 | -0.486 | 0.00786 | -0.066 | -61.785
-6.5 | -0.431 | 0.00741 | -0.067 | -58.145
-6 | -0.371 | 0.00709 | -0.067 | -52.268
-5.5 | -0.307 | 0.00733 | -0.068 | -41.926
-5 | -0.241 | 0.00711 | -0.069 | -33.895
-4.5 | -0.173 | 0.00695 | -0.069 | -24.909
-4 | -0.104 | 0.00684 | -0.07 | -15.213
-3.5 | -0.034 | 0.00668 | -0.071 | -5.105
-3 | 0.036 | 0.00656 | -0.071 | 5.54
-2.5 | 0.107 | 0.00641 | -0.072 | 16.715
-2 | 0.178 | 0.00617 | -0.073 | 28.834
-1.5 | 0.249 | 0.00597 | -0.073 | 41.814
-1 | 0.32 | 0.00581 | -0.074 | 55.154
-0.5 | 0.391 | 0.00578 | -0.075 | 67.75
0 | 0.462 | 0.00572 | -0.075 | 80.785
0.5 | 0.533 | 0.00578 | -0.076 | 92.149
1 | 0.604 | 0.0059 | -0.077 | 102.311
1.5 | 0.675 | 0.00605 | -0.077 | 111.546
2 | 0.745 | 0.00629 | -0.078 | 118.463
2.5 | 0.816 | 0.00658 | -0.079 | 124.013
3 | 0.874 | 0.00655 | -0.079 | 133.447
3.5 | 0.938 | 0.00774 | -0.079 | 121.154
4 | 1.002 | 0.00831 | -0.079 | 120.614
4.5 | 1.066 | 0.00896 | -0.08 | 119.071
5 | 1.129 | 0.00981 | -0.08 | 115.063
5.5 | 1.189 | 0.01092 | -0.08 | 108.906
6 | 1.247 | 0.01213 | -0.081 | 102.734
6.5 | 1.301 | 0.0132 | -0.081 | 98.628
7 | 1.351 | 0.01527 | -0.081 | 88.469
7.5 | 1.398 | 0.01636 | -0.082 | 85.45
8 | 1.436 | 0.01761 | -0.082 | 81.548
8.5 | 1.462 | 0.01898 | -0.083 | 77.048
9 | 1.472 | 0.02054 | -0.083 | 71.674
9.5 | 1.454 | 0.02243 | -0.083 | 64.82
10 | 1.379 | 0.02473 | -0.084 | 55.749
10.5 | 0.898 | 0.02838 | -0.084 | 31.649
11 | 0.929 | 0.02935 | -0.084 | 31.649
11.5 | 0.955 | 0.03313 | -0.084 | 28.837
12 | 0.965 | 0.04306 | -0.082 | 22.411
12.5 | 1.014 | 0.03636 | -0.085 | 27.895
13 | 1.036 | 0.04298 | -0.085 | 24.097
13.5 | 1.07 | 0.04114 | -0.086 | 26.009
14 | 1.093 | 0.04673 | -0.085 | 23.398

## 120. Re 12M Mach 0.50 (2)
BIGFOIL.COM POLAR EXPORT
NACA63-516 a=0.5
NACA63-516 a=0.5 |  |  |  | Cl Max: | 1.5789 | at alpha= | 14 | deg
XFOIL ncrit=9 |  |  |  | L/D Max: | 195.056 | at alpha= | 4 | deg
Re: | 12000000 |  |  | Cd Min: | 0.18684 | at alpha= | 19 | deg
Mach: | 0.5 |  |  | Cl=0 at alpha= | -99 | deg
|  |  |  | @ Cl=0.1, Cd= | 0.00432
|  |  |  | @ Cl=0.4, Cd= | 0.00432
|  |  |  | @ Cl=0.6, Cd= | 0.0043603
alpha (deg) | Cl | Cd | Cm | Cl/Cd
0 | 0.4789 | 0.00432 | -0.0857 | 110.8565
0.5 | 0.5511 | 0.00434 | -0.0868 | 126.9816
1 | 0.6232 | 0.00437 | -0.0878 | 142.6087
1.5 | 0.6955 | 0.00443 | -0.0887 | 156.9977
2 | 0.768 | 0.00453 | -0.0897 | 169.5364
2.5 | 0.8402 | 0.00465 | -0.0905 | 180.6882
3 | 0.9122 | 0.00482 | -0.0911 | 189.2531
3.5 | 0.9834 | 0.00508 | -0.0916 | 193.5827
4 | 1.0533 | 0.0054 | -0.0917 | 195.0556
4.5 | 1.1219 | 0.0058 | -0.0914 | 193.431
5 | 1.1799 | 0.00668 | -0.0896 | 176.6317
5.5 | 1.2242 | 0.00789 | -0.0856 | 155.1584
6 | 1.258 | 0.00904 | -0.0798 | 139.1593
6.5 | 1.2579 | 0.01054 | -0.069 | 119.3454
7 | 1.2745 | 0.01251 | -0.0623 | 101.8785
7.5 | 1.2936 | 0.01478 | -0.0565 | 87.5237
8 | 1.3105 | 0.01736 | -0.051 | 75.4896
8.5 | 1.3219 | 0.02036 | -0.0455 | 64.9263
9 | 1.391 | 0.02344 | -0.0502 | 59.343
9.5 | 1.3793 | 0.02584 | -0.0392 | 53.3785
10 | 1.4074 | 0.02886 | -0.036 | 48.7665
10.5 | 1.4359 | 0.03198 | -0.033 | 44.8999
11 | 1.4605 | 0.03548 | -0.0298 | 41.164
11.5 | 1.4866 | 0.03904 | -0.0269 | 38.0789
12 | 1.5098 | 0.04296 | -0.0241 | 35.1443
12.5 | 1.534 | 0.04706 | -0.0216 | 32.5967
13 | 1.5539 | 0.0517 | -0.0193 | 30.0561
13.5 | 1.5715 | 0.05682 | -0.0174 | 27.6575
14 | 1.5789 | 0.06311 | -0.0159 | 25.0182
14.5 | 1.5685 | 0.07141 | -0.0158 | 21.9647
15 | 1.5458 | 0.0815 | -0.0173 | 18.9669
15.5 | 1.5164 | 0.09292 | -0.0205 | 16.3194
16 | 1.4855 | 0.10523 | -0.0252 | 14.1167
16.5 | 1.4531 | 0.11843 | -0.0314 | 12.2697
17 | 1.4225 | 0.13205 | -0.0389 | 10.7724
17.5 | 1.3958 | 0.14563 | -0.0471 | 9.5846
18 | 1.371 | 0.15945 | -0.0561 | 8.5983
18.5 | 1.3496 | 0.17323 | -0.0656 | 7.7908
19 | 1.331 | 0.18684 | -0.0753 | 7.1237

## 121. Re 14M Mach 0.00 (1)
BIGFOIL.COM POLAR EXPORT
NACA63-516 a=0.5
NACA63-516 a=0.5 |  |  |  | Cl Max: | 1.623 | at alpha= | 13.5 | deg
JavaFoil+Calcfoil stall+Eppler ext transition |  |  |  | L/D Max: | 129.785 | at alpha= | 4.5 | deg
Re: | 14000000 |  |  | Cd Min: | 0.00543 | at alpha= | 0.5 | deg
Mach: | 0 |  |  | Cl=0 at alpha= | -3.2581 | deg
|  |  |  | @ Cl=0.1, Cd= | 0.0058697
|  |  |  | @ Cl=0.4, Cd= | 0.00544
|  |  |  | @ Cl=0.6, Cd= | 0.0055825
alpha (deg) | Cl | Cd | Cm | Cl/Cd
-18 | -0.742 | 0.12145 | -0.029 | -6.107
-17.5 | -0.757 | 0.11189 | -0.03 | -6.764
-17 | -0.766 | 0.10808 | -0.03 | -7.092
-16.5 | -0.778 | 0.09973 | -0.031 | -7.802
-16 | -0.788 | 0.09121 | -0.033 | -8.645
-15.5 | -0.8 | 0.08008 | -0.035 | -9.993
-15 | -0.814 | 0.06653 | -0.037 | -12.241
-14.5 | -0.837 | 0.04825 | -0.041 | -17.339
-14 | -0.852 | 0.03536 | -0.043 | -24.083
-13.5 | -0.863 | 0.02561 | -0.046 | -33.702
-13 | -0.867 | 0.01924 | -0.048 | -45.067
-12.5 | -0.866 | 0.01464 | -0.049 | -59.156
-12 | -0.854 | 0.01242 | -0.05 | -68.762
-11.5 | -0.836 | 0.01105 | -0.051 | -75.628
-11 | -0.821 | 0.0094 | -0.053 | -87.309
-10.5 | -0.785 | 0.00824 | -0.054 | -95.254
-10 | -0.746 | 0.00796 | -0.054 | -93.759
-9.5 | -0.703 | 0.00765 | -0.055 | -91.866
-9 | -0.657 | 0.00742 | -0.055 | -88.583
-8.5 | -0.608 | 0.00719 | -0.056 | -84.597
-8 | -0.556 | 0.00694 | -0.056 | -80.153
-7.5 | -0.501 | 0.00677 | -0.057 | -74.032
-7 | -0.445 | 0.00656 | -0.057 | -67.901
-6.5 | -0.388 | 0.0064 | -0.058 | -60.622
-6 | -0.33 | 0.00623 | -0.058 | -52.946
-5.5 | -0.271 | 0.0066 | -0.059 | -41.041
-5 | -0.211 | 0.00646 | -0.06 | -32.712
-4.5 | -0.151 | 0.00636 | -0.06 | -23.772
-4 | -0.091 | 0.00626 | -0.061 | -14.46
-3.5 | -0.03 | 0.00618 | -0.061 | -4.795
-3 | 0.032 | 0.00611 | -0.062 | 5.161
-2.5 | 0.093 | 0.00588 | -0.062 | 15.795
-2 | 0.154 | 0.00579 | -0.063 | 26.625
-1.5 | 0.216 | 0.00565 | -0.064 | 38.27
-1 | 0.277 | 0.00551 | -0.064 | 50.352
-0.5 | 0.339 | 0.00548 | -0.065 | 61.855
0 | 0.4 | 0.00544 | -0.065 | 73.559
0.5 | 0.462 | 0.00543 | -0.066 | 85.051
1 | 0.523 | 0.00545 | -0.066 | 95.947
1.5 | 0.584 | 0.00553 | -0.067 | 105.669
2 | 0.645 | 0.00573 | -0.068 | 112.704
2.5 | 0.707 | 0.00593 | -0.068 | 119.187
3 | 0.764 | 0.00625 | -0.069 | 122.167
3.5 | 0.825 | 0.00657 | -0.069 | 125.55
4 | 0.885 | 0.00687 | -0.07 | 128.763
4.5 | 0.945 | 0.00728 | -0.07 | 129.785
5 | 1.004 | 0.00784 | -0.071 | 128.152
5.5 | 1.056 | 0.00834 | -0.071 | 126.667
6 | 1.109 | 0.00896 | -0.071 | 123.772
6.5 | 1.161 | 0.00955 | -0.072 | 121.647
7 | 1.213 | 0.01005 | -0.072 | 120.644
7.5 | 1.262 | 0.01125 | -0.072 | 112.186
8 | 1.31 | 0.01181 | -0.073 | 110.963
8.5 | 1.356 | 0.01246 | -0.073 | 108.802
9 | 1.4 | 0.01312 | -0.074 | 106.71
9.5 | 1.441 | 0.01381 | -0.074 | 104.31
10 | 1.48 | 0.01447 | -0.074 | 102.225
10.5 | 1.514 | 0.0151 | -0.075 | 100.267
11 | 1.543 | 0.01602 | -0.075 | 96.308
11.5 | 1.568 | 0.01693 | -0.075 | 92.597
12 | 1.589 | 0.01797 | -0.076 | 88.409
12.5 | 1.606 | 0.01894 | -0.076 | 84.803
13 | 1.618 | 0.02007 | -0.077 | 80.613
13.5 | 1.623 | 0.02126 | -0.077 | 76.307
14 | 1.621 | 0.0226 | -0.077 | 71.718
14.5 | 1.613 | 0.02421 | -0.077 | 66.605
15 | 1.6 | 0.02581 | -0.078 | 61.998
15.5 | 1.583 | 0.02721 | -0.078 | 58.189
16 | 1.561 | 0.02918 | -0.078 | 53.493
16.5 | 1.535 | 0.03126 | -0.079 | 49.107
17 | 1.505 | 0.03369 | -0.079 | 44.666
17.5 | 1.472 | 0.03599 | -0.079 | 40.892
18 | 1.436 | 0.03855 | -0.079 | 37.253
18.5 | 1.397 | 0.04186 | -0.079 | 33.368

## 122. Re 14M Mach 0.00 (2)
BIGFOIL.COM POLAR EXPORT
NACA63-516 a=0.5
NACA63-516 a=0.5 |  |  |  | Cl Max: | 1.8012 | at alpha= | 20 | deg
XFOIL ncrit=9 |  |  |  | L/D Max: | 169.196 | at alpha= | 4 | deg
Re: | 14000000 |  |  | Cd Min: | 0.06318 | at alpha= | 20 | deg
Mach: | 0 |  |  | Cl=0 at alpha= | -3.3101 | deg
|  |  |  | @ Cl=0.1, Cd= | 0.0050621
|  |  |  | @ Cl=0.4, Cd= | 0.00413
|  |  |  | @ Cl=0.6, Cd= | 0.0042032
alpha (deg) | Cl | Cd | Cm | Cl/Cd
-20 | -1.5284 | 0.03195 | -0.0803 | -47.8372
-19.5 | -1.5268 | 0.02776 | -0.0806 | -55
-19 | -1.5181 | 0.02459 | -0.08 | -61.7365
-18.5 | -1.5092 | 0.02188 | -0.0784 | -68.9762
-18 | -1.4982 | 0.0198 | -0.0756 | -75.6667
-17.5 | -1.4862 | 0.01834 | -0.0715 | -81.036
-17 | -1.4739 | 0.01722 | -0.0659 | -85.5923
-16.5 | -1.4383 | 0.01627 | -0.0638 | -88.402
-15.5 | -1.3546 | 0.0146 | -0.0611 | -92.7808
-15 | -1.3092 | 0.01381 | -0.0601 | -94.8009
-14.5 | -1.2616 | 0.01308 | -0.0593 | -96.4526
-14 | -1.2133 | 0.01231 | -0.0587 | -98.5621
-13.5 | -1.163 | 0.01164 | -0.0582 | -99.9141
-13 | -1.1109 | 0.01108 | -0.058 | -100.2617
-12.5 | -1.0584 | 0.0105 | -0.0578 | -100.8
-12 | -1.0063 | 0.0098 | -0.0576 | -102.6837
-11.5 | -0.9545 | 0.00898 | -0.0574 | -106.2918
-11 | -0.8984 | 0.00864 | -0.0577 | -103.9815
-10.5 | -0.8421 | 0.00831 | -0.0579 | -101.3357
-10 | -0.7855 | 0.00795 | -0.0583 | -98.805
-9.5 | -0.7281 | 0.0077 | -0.0587 | -94.5584
-9 | -0.6703 | 0.00745 | -0.0591 | -89.9732
-8.5 | -0.6123 | 0.00722 | -0.0596 | -84.8061
-8 | -0.5542 | 0.00698 | -0.0601 | -79.3983
-7.5 | -0.4959 | 0.00673 | -0.0607 | -73.685
-7 | -0.4373 | 0.00652 | -0.0613 | -67.0706
-6.5 | -0.3784 | 0.00636 | -0.0619 | -59.4969
-6 | -0.3194 | 0.00615 | -0.0625 | -51.935
-5.5 | -0.2603 | 0.00598 | -0.0632 | -43.5284
-5 | -0.2011 | 0.00583 | -0.0639 | -34.494
-4.5 | -0.1416 | 0.00568 | -0.0647 | -24.9296
-4 | -0.0822 | 0.00553 | -0.0654 | -14.8644
-3.5 | -0.0226 | 0.00541 | -0.0662 | -4.1774
-3 | 0.0369 | 0.00527 | -0.067 | 7.0019
-2.5 | 0.0964 | 0.00507 | -0.0678 | 19.0138
-2 | 0.1559 | 0.00494 | -0.0686 | 31.5587
-1.5 | 0.2155 | 0.00477 | -0.0694 | 45.1782
-0.5 | 0.3343 | 0.00441 | -0.0712 | 75.805
0 | 0.3931 | 0.00413 | -0.0721 | 95.1816
0.5 | 0.4527 | 0.00413 | -0.073 | 109.6126
1 | 0.5122 | 0.00415 | -0.0739 | 123.4217
1.5 | 0.5716 | 0.00416 | -0.0748 | 137.4038
2 | 0.6308 | 0.00425 | -0.0756 | 148.4235
2.5 | 0.6896 | 0.0044 | -0.0765 | 156.7273
3 | 0.7477 | 0.00462 | -0.0772 | 161.8398
3.5 | 0.8056 | 0.00483 | -0.0779 | 166.7909
4 | 0.8629 | 0.0051 | -0.0785 | 169.1961
4.5 | 0.9182 | 0.00554 | -0.0789 | 165.7401
5 | 0.9685 | 0.00639 | -0.0787 | 151.5649
5.5 | 1.021 | 0.00691 | -0.0786 | 147.7569
6 | 1.0735 | 0.00736 | -0.0786 | 145.856
6.5 | 1.1246 | 0.00784 | -0.0783 | 143.4439
7 | 1.1753 | 0.0083 | -0.078 | 141.6024
7.5 | 1.224 | 0.00882 | -0.0773 | 138.7755
8 | 1.2692 | 0.00944 | -0.0761 | 134.4492
8.5 | 1.3142 | 0.00997 | -0.0748 | 131.8154
9 | 1.3574 | 0.01046 | -0.0732 | 129.7706
9.5 | 1.3959 | 0.01096 | -0.0708 | 127.3631
10 | 1.4115 | 0.01144 | -0.0642 | 123.3829
10.5 | 1.4381 | 0.01231 | -0.0604 | 116.8237
11 | 1.4645 | 0.01342 | -0.057 | 109.1282
11.5 | 1.4936 | 0.01455 | -0.0543 | 102.6529
12 | 1.5209 | 0.01591 | -0.0516 | 95.594
12.5 | 1.547 | 0.01742 | -0.0491 | 88.806
13 | 1.5728 | 0.01905 | -0.0468 | 82.5617
13.5 | 1.5961 | 0.02092 | -0.0445 | 76.2954
14 | 1.6205 | 0.02281 | -0.0426 | 71.0434
14.5 | 1.6424 | 0.02494 | -0.0406 | 65.854
15 | 1.6603 | 0.02748 | -0.0386 | 60.4185
15.5 | 1.6814 | 0.02994 | -0.0371 | 56.159
16 | 1.7016 | 0.03255 | -0.0358 | 52.2765
16.5 | 1.7195 | 0.03548 | -0.0346 | 48.4639
17 | 1.7336 | 0.03881 | -0.0334 | 44.6689
17.5 | 1.7485 | 0.04221 | -0.0325 | 41.4238
18 | 1.7633 | 0.04571 | -0.0318 | 38.5758
18.5 | 1.775 | 0.04963 | -0.0313 | 35.7647
19 | 1.7877 | 0.05359 | -0.0311 | 33.3588
19.5 | 1.7939 | 0.05834 | -0.031 | 30.7491
20 | 1.8012 | 0.06318 | -0.0313 | 28.509

## 123. Re 14M Mach 0.10 (1)
BIGFOIL.COM POLAR EXPORT
NACA63-516 a=0.5
NACA63-516 a=0.5 |  |  |  | Cl Max: | 1.615 | at alpha= | 13.5 | deg
JavaFoil+Calcfoil stall+Eppler ext transition |  |  |  | L/D Max: | 130.226 | at alpha= | 4.5 | deg
Re: | 14000000 |  |  | Cd Min: | 0.00543 | at alpha= | 0.5 | deg
Mach: | 0.1 |  |  | Cl=0 at alpha= | -3.2581 | deg
|  |  |  | @ Cl=0.1, Cd= | 0.005871
|  |  |  | @ Cl=0.4, Cd= | 0.0054607
|  |  |  | @ Cl=0.6, Cd= | 0.0055994
alpha (deg) | Cl | Cd | Cm | Cl/Cd
-17.5 | -0.719 | 0.11609 | -0.029 | -6.192
-17 | -0.732 | 0.11213 | -0.03 | -6.53
-16.5 | -0.746 | 0.1048 | -0.03 | -7.118
-16 | -0.766 | 0.08908 | -0.033 | -8.596
-15.5 | -0.77 | 0.08781 | -0.033 | -8.77
-15 | -0.783 | 0.07611 | -0.036 | -10.291
-14.5 | -0.804 | 0.05876 | -0.039 | -13.679
-14 | -0.823 | 0.04319 | -0.042 | -19.06
-13.5 | -0.837 | 0.03161 | -0.045 | -26.469
-13 | -0.85 | 0.02182 | -0.047 | -38.953
-12.5 | -0.855 | 0.0157 | -0.049 | -54.449
-12 | -0.842 | 0.01377 | -0.05 | -61.165
-11.5 | -0.829 | 0.01156 | -0.051 | -71.765
-11 | -0.819 | 0.00954 | -0.053 | -85.884
-10.5 | -0.785 | 0.00829 | -0.054 | -94.633
-10 | -0.747 | 0.008 | -0.054 | -93.31
-9.5 | -0.704 | 0.00769 | -0.055 | -91.613
-9 | -0.659 | 0.00749 | -0.055 | -87.984
-8.5 | -0.61 | 0.00725 | -0.056 | -84.204
-8 | -0.558 | 0.00696 | -0.057 | -80.175
-7.5 | -0.503 | 0.00679 | -0.057 | -74.079
-7 | -0.447 | 0.00659 | -0.058 | -67.814
-6.5 | -0.39 | 0.00642 | -0.058 | -60.727
-6 | -0.331 | 0.00624 | -0.059 | -53.06
-5.5 | -0.272 | 0.00662 | -0.059 | -41.133
-5 | -0.212 | 0.00647 | -0.06 | -32.797
-4.5 | -0.152 | 0.00637 | -0.06 | -23.828
-4 | -0.091 | 0.00627 | -0.061 | -14.506
-3.5 | -0.03 | 0.00622 | -0.062 | -4.788
-3 | 0.032 | 0.00612 | -0.062 | 5.181
-2.5 | 0.093 | 0.00588 | -0.063 | 15.86
-2 | 0.155 | 0.0058 | -0.063 | 26.727
-1.5 | 0.217 | 0.00565 | -0.064 | 38.405
-1 | 0.279 | 0.00554 | -0.064 | 50.364
-0.5 | 0.341 | 0.00548 | -0.065 | 62.12
0 | 0.402 | 0.00546 | -0.066 | 73.651
0.5 | 0.464 | 0.00543 | -0.066 | 85.448
1 | 0.526 | 0.00548 | -0.067 | 95.984
1.5 | 0.587 | 0.00557 | -0.067 | 105.411
2 | 0.649 | 0.00571 | -0.068 | 113.555
2.5 | 0.71 | 0.00596 | -0.069 | 119.168
3 | 0.768 | 0.00631 | -0.069 | 121.714
3.5 | 0.829 | 0.00659 | -0.07 | 125.795
4 | 0.889 | 0.00689 | -0.07 | 129.05
4.5 | 0.95 | 0.00729 | -0.071 | 130.226
5 | 1.009 | 0.00787 | -0.071 | 128.316
5.5 | 1.061 | 0.00842 | -0.071 | 126.023
6 | 1.114 | 0.00903 | -0.072 | 123.362
6.5 | 1.166 | 0.00965 | -0.072 | 120.823
7 | 1.218 | 0.01016 | -0.072 | 119.892
7.5 | 1.266 | 0.01139 | -0.073 | 111.226
8 | 1.315 | 0.01193 | -0.073 | 110.201
8.5 | 1.361 | 0.01262 | -0.074 | 107.782
9 | 1.404 | 0.01327 | -0.074 | 105.787
9.5 | 1.445 | 0.01399 | -0.074 | 103.311
10 | 1.483 | 0.01467 | -0.075 | 101.138
10.5 | 1.517 | 0.01531 | -0.075 | 99.061
11 | 1.545 | 0.01619 | -0.075 | 95.434
11.5 | 1.569 | 0.01722 | -0.076 | 91.132
12 | 1.588 | 0.01827 | -0.076 | 86.938
12.5 | 1.603 | 0.01936 | -0.077 | 82.81
13 | 1.613 | 0.02051 | -0.077 | 78.669
13.5 | 1.615 | 0.02178 | -0.077 | 74.138
14 | 1.61 | 0.02318 | -0.078 | 69.443
14.5 | 1.599 | 0.02479 | -0.078 | 64.479
15 | 1.582 | 0.02644 | -0.078 | 59.836
15.5 | 1.561 | 0.02788 | -0.078 | 55.971
16 | 1.534 | 0.02988 | -0.079 | 51.342
16.5 | 1.503 | 0.03218 | -0.079 | 46.693
17 | 1.467 | 0.03476 | -0.079 | 42.208
17.5 | 1.429 | 0.03722 | -0.079 | 38.389
18 | 1.387 | 0.04012 | -0.079 | 34.586
18.5 | 1.343 | 0.04356 | -0.079 | 30.826

## 124. Re 14M Mach 0.10 (2)
BIGFOIL.COM POLAR EXPORT
NACA63-516 a=0.5
NACA63-516 a=0.5 |  |  |  | Cl Max: | 1.7987 | at alpha= | 20 | deg
XFOIL ncrit=9 |  |  |  | L/D Max: | 170.02 | at alpha= | 4 | deg
Re: | 14000000 |  |  | Cd Min: | 0.06599 | at alpha= | 20 | deg
Mach: | 0.1 |  |  | Cl=0 at alpha= | -3.3108 | deg
|  |  |  | @ Cl=0.1, Cd= | 0.0050734
|  |  |  | @ Cl=0.4, Cd= | 0.00413
|  |  |  | @ Cl=0.6, Cd= | 0.004197
alpha (deg) | Cl | Cd | Cm | Cl/Cd
-20 | -1.5003 | 0.037 | -0.0817 | -40.5486
-19.5 | -1.5039 | 0.03176 | -0.0831 | -47.352
-19 | -1.5021 | 0.02751 | -0.0834 | -54.602
-18.5 | -1.4966 | 0.02406 | -0.0826 | -62.2028
-18 | -1.4873 | 0.02141 | -0.0806 | -69.4675
-17.5 | -1.4741 | 0.0195 | -0.0776 | -75.5949
-17 | -1.4694 | 0.01793 | -0.0719 | -81.952
-16.5 | -1.4454 | 0.01691 | -0.0677 | -85.476
-16 | -1.4071 | 0.01597 | -0.0657 | -88.109
-15 | -1.3192 | 0.01427 | -0.0628 | -92.4457
-14.5 | -1.2719 | 0.01348 | -0.0618 | -94.3546
-14 | -1.2233 | 0.01269 | -0.0609 | -96.3987
-13.5 | -1.1731 | 0.01194 | -0.0602 | -98.2496
-13 | -1.1209 | 0.01131 | -0.0598 | -99.107
-12.5 | -1.0674 | 0.01075 | -0.0595 | -99.293
-12 | -1.0141 | 0.01011 | -0.0592 | -100.3066
-11.5 | -0.9624 | 0.00919 | -0.0588 | -104.7225
-11 | -0.9066 | 0.00873 | -0.0588 | -103.8488
-10.5 | -0.8494 | 0.0084 | -0.059 | -101.119
-10 | -0.7923 | 0.00802 | -0.0592 | -98.7905
-9.5 | -0.7343 | 0.00775 | -0.0595 | -94.7484
-9 | -0.6759 | 0.00749 | -0.0599 | -90.2403
-8.5 | -0.6173 | 0.00726 | -0.0603 | -85.0275
-8 | -0.5586 | 0.00702 | -0.0608 | -79.5726
-7.5 | -0.4998 | 0.00676 | -0.0613 | -73.9349
-7 | -0.4406 | 0.00655 | -0.0618 | -67.2672
-6.5 | -0.3812 | 0.00638 | -0.0624 | -59.7492
-6 | -0.3217 | 0.00618 | -0.063 | -52.055
-5.5 | -0.2622 | 0.00599 | -0.0637 | -43.773
-5 | -0.2025 | 0.00584 | -0.0644 | -34.6747
-4.5 | -0.1426 | 0.00569 | -0.0651 | -25.0615
-4 | -0.0827 | 0.00554 | -0.0658 | -14.9278
-3.5 | -0.0227 | 0.00542 | -0.0666 | -4.1882
-3 | 0.0373 | 0.00528 | -0.0674 | 7.0644
-2.5 | 0.0972 | 0.00508 | -0.0682 | 19.1339
-2 | 0.157 | 0.00494 | -0.069 | 31.7814
-1.5 | 0.2171 | 0.00478 | -0.0699 | 45.4184
-1 | 0.2767 | 0.00459 | -0.0707 | 60.2832
-0.5 | 0.3366 | 0.00442 | -0.0716 | 76.1538
0 | 0.3958 | 0.00413 | -0.0726 | 95.8354
0.5 | 0.4557 | 0.00413 | -0.0735 | 110.339
1 | 0.5156 | 0.00415 | -0.0743 | 124.241
1.5 | 0.5755 | 0.00416 | -0.0752 | 138.3413
2 | 0.6351 | 0.00425 | -0.0761 | 149.4353
2.5 | 0.6942 | 0.0044 | -0.0769 | 157.7727
3 | 0.7528 | 0.00462 | -0.0776 | 162.9437
3.5 | 0.8111 | 0.00484 | -0.0784 | 167.5826
4 | 0.8688 | 0.00511 | -0.079 | 170.0196
5 | 0.975 | 0.0064 | -0.079 | 152.3438
5.5 | 1.0276 | 0.00694 | -0.0789 | 148.0692
6 | 1.0803 | 0.0074 | -0.0788 | 145.9865
6.5 | 1.1314 | 0.0079 | -0.0785 | 143.2152
7 | 1.1822 | 0.00837 | -0.078 | 141.2425
7.5 | 1.2308 | 0.0089 | -0.0772 | 138.2921
8 | 1.2754 | 0.00955 | -0.0758 | 133.5497
8.5 | 1.3201 | 0.01008 | -0.0743 | 130.9623
9 | 1.3622 | 0.0106 | -0.0724 | 128.5094
9.5 | 1.391 | 0.0111 | -0.068 | 125.3153
10 | 1.4099 | 0.01172 | -0.0622 | 120.2986
10.5 | 1.4381 | 0.01267 | -0.0588 | 113.5043
11 | 1.465 | 0.01385 | -0.0555 | 105.7762
11.5 | 1.4942 | 0.01507 | -0.0528 | 99.1506
12 | 1.5215 | 0.01651 | -0.0502 | 92.1563
12.5 | 1.5479 | 0.0181 | -0.0477 | 85.5193
13 | 1.5724 | 0.01989 | -0.0453 | 79.0548
13.5 | 1.5963 | 0.02182 | -0.0431 | 73.1577
14 | 1.6208 | 0.02378 | -0.0411 | 68.1581
14.5 | 1.6427 | 0.02602 | -0.0391 | 63.1322
15 | 1.6606 | 0.02869 | -0.0372 | 57.8808
15.5 | 1.6821 | 0.03122 | -0.0358 | 53.8789
16 | 1.7019 | 0.03397 | -0.0344 | 50.1001
16.5 | 1.7179 | 0.03718 | -0.0331 | 46.2049
17 | 1.7318 | 0.04067 | -0.032 | 42.5818
17.5 | 1.748 | 0.04406 | -0.0311 | 39.6732
18 | 1.763 | 0.04765 | -0.0305 | 36.999
18.5 | 1.7718 | 0.05202 | -0.03 | 34.06
19 | 1.7835 | 0.05622 | -0.0298 | 31.7236
19.5 | 1.7904 | 0.0611 | -0.0299 | 29.3028
20 | 1.7987 | 0.06599 | -0.0303 | 27.2572

## 125. Re 14M Mach 0.25 (1)
BIGFOIL.COM POLAR EXPORT
NACA63-516 a=0.5
NACA63-516 a=0.5 |  |  |  | Cl Max: | 1.575 | at alpha= | 12.5 | deg
JavaFoil+Calcfoil stall+Eppler ext transition |  |  |  | L/D Max: | 128.535 | at alpha= | 4.5 | deg
Re: | 14000000 |  |  | Cd Min: | 0.00548 | at alpha= | 0.5 | deg
Mach: | 0.25 |  |  | Cl=0 at alpha= | -3.2578 | deg
|  |  |  | @ Cl=0.1, Cd= | 0.0059443
|  |  |  | @ Cl=0.4, Cd= | 0.0055283
|  |  |  | @ Cl=0.6, Cd= | 0.0056262
alpha (deg) | Cl | Cd | Cm | Cl/Cd
-16.5 | -0.483 | 0.12395 | -0.027 | -3.899
-16 | -0.527 | 0.11449 | -0.028 | -4.601
-15.5 | -0.566 | 0.10717 | -0.029 | -5.277
-15 | -0.599 | 0.10144 | -0.029 | -5.902
-14.5 | -0.628 | 0.09462 | -0.03 | -6.636
-14 | -0.651 | 0.08818 | -0.031 | -7.384
-13.5 | -0.673 | 0.07819 | -0.034 | -8.604
-13 | -0.706 | 0.0562 | -0.04 | -12.571
-12.5 | -0.729 | 0.04243 | -0.044 | -17.189
-12 | -0.758 | 0.0259 | -0.048 | -29.264
-11.5 | -0.775 | 0.01667 | -0.051 | -46.48
-11 | -0.773 | 0.01302 | -0.053 | -59.353
-10.5 | -0.764 | 0.00967 | -0.054 | -78.995
-10 | -0.745 | 0.00921 | -0.056 | -80.876
-9.5 | -0.708 | 0.0081 | -0.056 | -87.424
-9 | -0.666 | 0.0078 | -0.057 | -85.37
-8.5 | -0.62 | 0.00749 | -0.058 | -82.734
-8 | -0.568 | 0.00722 | -0.058 | -78.664
-7.5 | -0.513 | 0.00699 | -0.059 | -73.444
-7 | -0.457 | 0.00676 | -0.059 | -67.595
-6.5 | -0.399 | 0.00656 | -0.06 | -60.746
-6 | -0.339 | 0.00633 | -0.06 | -53.607
-5.5 | -0.279 | 0.00669 | -0.061 | -41.719
-5 | -0.218 | 0.00656 | -0.062 | -33.214
-4.5 | -0.156 | 0.00645 | -0.062 | -24.156
-4 | -0.093 | 0.00636 | -0.063 | -14.685
-3.5 | -0.031 | 0.00626 | -0.063 | -4.889
-3 | 0.033 | 0.00615 | -0.064 | 5.296
-2.5 | 0.096 | 0.00595 | -0.064 | 16.117
-2 | 0.159 | 0.00586 | -0.065 | 27.19
-1.5 | 0.223 | 0.00572 | -0.066 | 39.035
-1 | 0.287 | 0.00559 | -0.066 | 51.289
-0.5 | 0.35 | 0.00556 | -0.067 | 62.965
0 | 0.413 | 0.00552 | -0.067 | 74.851
0.5 | 0.477 | 0.00548 | -0.068 | 86.962
1 | 0.54 | 0.00555 | -0.069 | 97.378
1.5 | 0.603 | 0.00563 | -0.069 | 107.168
2 | 0.667 | 0.00581 | -0.07 | 114.66
2.5 | 0.73 | 0.00606 | -0.07 | 120.438
3 | 0.789 | 0.00645 | -0.071 | 122.306
3.5 | 0.851 | 0.00676 | -0.072 | 125.978
4 | 0.913 | 0.00716 | -0.072 | 127.479
4.5 | 0.975 | 0.00759 | -0.073 | 128.535
5 | 1.029 | 0.00815 | -0.073 | 126.201
5.5 | 1.084 | 0.00884 | -0.073 | 122.657
6 | 1.139 | 0.00949 | -0.073 | 119.954
6.5 | 1.192 | 0.01015 | -0.074 | 117.493
7 | 1.245 | 0.01073 | -0.074 | 116.016
7.5 | 1.294 | 0.01205 | -0.074 | 107.345
8 | 1.342 | 0.01271 | -0.075 | 105.549
8.5 | 1.387 | 0.01346 | -0.075 | 102.99
9 | 1.428 | 0.01422 | -0.076 | 100.45
9.5 | 1.467 | 0.01506 | -0.076 | 97.426
10 | 1.502 | 0.0159 | -0.076 | 94.465
10.5 | 1.53 | 0.01662 | -0.077 | 92.017
11 | 1.551 | 0.01776 | -0.077 | 87.335
11.5 | 1.566 | 0.01892 | -0.078 | 82.761
12 | 1.574 | 0.02018 | -0.078 | 77.961
12.5 | 1.575 | 0.02142 | -0.078 | 73.494
13 | 1.567 | 0.02293 | -0.079 | 68.352
13.5 | 1.548 | 0.02446 | -0.079 | 63.271
14 | 1.516 | 0.02663 | -0.079 | 56.921
14.5 | 1.475 | 0.02867 | -0.079 | 51.454
15 | 1.425 | 0.03111 | -0.08 | 45.794
15.5 | 1.365 | 0.03368 | -0.08 | 40.523
16 | 1.298 | 0.03628 | -0.08 | 35.777
16.5 | 1.222 | 0.04011 | -0.08 | 30.456
17 | 1.139 | 0.04428 | -0.08 | 25.725
17.5 | 1.048 | 0.05072 | -0.079 | 20.672

## 126. Re 14M Mach 0.25 (2)
BIGFOIL.COM POLAR EXPORT
NACA63-516 a=0.5
NACA63-516 a=0.5 |  |  |  | Cl Max: | 1.7615 | at alpha= | 20 | deg
XFOIL ncrit=9 |  |  |  | L/D Max: | 174.709 | at alpha= | 4 | deg
Re: | 14000000 |  |  | Cd Min: | 0.11652 | at alpha= | -20 | deg
Mach: | 0.25 |  |  | Cl=0 at alpha= | -3.3146 | deg
|  |  |  | @ Cl=0.1, Cd= | 0.0051534
|  |  |  | @ Cl=0.4, Cd= | 0.0041924
|  |  |  | @ Cl=0.6, Cd= | 0.0041934
alpha (deg) | Cl | Cd | Cm | Cl/Cd
-20 | -1.0282 | 0.11652 | -0.0379 | -8.8242
-19.5 | -1.2 | 0.08148 | -0.0651 | -14.7275
-19 | -1.2744 | 0.06363 | -0.0784 | -20.0283
-18.5 | -1.3243 | 0.05092 | -0.0869 | -26.0075
-18 | -1.353 | 0.04188 | -0.0919 | -32.3066
-17.5 | -1.3711 | 0.03451 | -0.0949 | -39.7305
-17 | -1.3824 | 0.02849 | -0.0962 | -48.5223
-16.5 | -1.3816 | 0.02422 | -0.0954 | -57.0438
-16 | -1.379 | 0.02093 | -0.0926 | -65.8863
-15.5 | -1.375 | 0.01864 | -0.0875 | -73.7661
-15 | -1.3616 | 0.01726 | -0.0809 | -78.8876
-14.5 | -1.3222 | 0.016 | -0.0775 | -82.6375
-14 | -1.2768 | 0.01485 | -0.0748 | -85.9798
-13.5 | -1.2266 | 0.01386 | -0.0727 | -88.4993
-13 | -1.1743 | 0.0129 | -0.0708 | -91.031
-12.5 | -1.1198 | 0.01202 | -0.0693 | -93.1614
-12 | -1.0635 | 0.01125 | -0.068 | -94.5333
-11.5 | -1.0057 | 0.01057 | -0.067 | -95.1466
-11 | -0.9471 | 0.00993 | -0.0662 | -95.3776
-10.5 | -0.8915 | 0.00892 | -0.0652 | -99.9439
-10 | -0.8307 | 0.00847 | -0.0648 | -98.0756
-9.5 | -0.7696 | 0.00807 | -0.0646 | -95.3656
-9 | -0.7077 | 0.00774 | -0.0645 | -91.4341
-8.5 | -0.6456 | 0.00747 | -0.0645 | -86.4257
-8 | -0.5835 | 0.00723 | -0.0646 | -80.7054
-7.5 | -0.5214 | 0.00694 | -0.0648 | -75.1297
-7 | -0.4594 | 0.00669 | -0.0651 | -68.6697
-6 | -0.3347 | 0.00629 | -0.0659 | -53.2114
-5.5 | -0.2725 | 0.00608 | -0.0664 | -44.8191
-5 | -0.2102 | 0.00593 | -0.067 | -35.4469
-4.5 | -0.1478 | 0.00574 | -0.0676 | -25.7491
-4 | -0.0854 | 0.0056 | -0.0682 | -15.25
-3.5 | -0.0231 | 0.00548 | -0.069 | -4.2153
-3 | 0.0392 | 0.00531 | -0.0697 | 7.3823
-2.5 | 0.1013 | 0.00515 | -0.0705 | 19.6699
-2 | 0.1634 | 0.00499 | -0.0713 | 32.7455
-1.5 | 0.2256 | 0.00481 | -0.0722 | 46.9023
-1 | 0.2874 | 0.00463 | -0.0731 | 62.0734
-0.5 | 0.3494 | 0.00444 | -0.074 | 78.6937
0 | 0.4107 | 0.00414 | -0.075 | 99.2029
0.5 | 0.4728 | 0.00415 | -0.0759 | 113.9277
1 | 0.5349 | 0.00418 | -0.0768 | 127.9665
1.5 | 0.597 | 0.00419 | -0.0777 | 142.4821
2 | 0.6589 | 0.00426 | -0.0786 | 154.6714
2.5 | 0.7202 | 0.00443 | -0.0794 | 162.5734
3 | 0.7814 | 0.00461 | -0.0802 | 169.5011
3.5 | 0.8417 | 0.00487 | -0.0808 | 172.8337
4 | 0.9015 | 0.00516 | -0.0814 | 174.7093
4.5 | 0.9597 | 0.00556 | -0.0817 | 172.6079
5 | 1.0115 | 0.00645 | -0.0811 | 156.8217
5.5 | 1.0641 | 0.00712 | -0.0806 | 149.4522
6 | 1.1174 | 0.00765 | -0.08 | 146.0654
6.5 | 1.1683 | 0.00824 | -0.0791 | 141.784
7 | 1.219 | 0.00876 | -0.078 | 139.1553
7.5 | 1.2647 | 0.00942 | -0.0761 | 134.2569
8 | 1.3058 | 0.01013 | -0.0734 | 128.9042
8.5 | 1.3346 | 0.01075 | -0.0684 | 124.1488
9 | 1.3549 | 0.01161 | -0.0625 | 116.7011
9.5 | 1.3807 | 0.01259 | -0.058 | 109.6664
10 | 1.4103 | 0.0137 | -0.0546 | 102.9416
10.5 | 1.4404 | 0.01509 | -0.0515 | 95.4539
11 | 1.4698 | 0.01664 | -0.0486 | 88.3293
11.5 | 1.498 | 0.01836 | -0.0459 | 81.5904
12 | 1.5242 | 0.02031 | -0.0432 | 75.0468
12.5 | 1.5498 | 0.0224 | -0.0406 | 69.1875
13 | 1.5732 | 0.02472 | -0.0382 | 63.6408
13.5 | 1.5977 | 0.02714 | -0.036 | 58.8688
14 | 1.6185 | 0.02994 | -0.034 | 54.0581
14.5 | 1.6377 | 0.033 | -0.032 | 49.6273
15 | 1.6584 | 0.03608 | -0.0303 | 45.9645
15.5 | 1.676 | 0.03951 | -0.0288 | 42.4196
16 | 1.6912 | 0.04329 | -0.0274 | 39.0668
16.5 | 1.7061 | 0.04725 | -0.0263 | 36.1079
17 | 1.7205 | 0.05141 | -0.0254 | 33.4663
17.5 | 1.7316 | 0.05605 | -0.0249 | 30.8938
18 | 1.7401 | 0.06114 | -0.0246 | 28.4609
18.5 | 1.7481 | 0.0665 | -0.0248 | 26.2872
19 | 1.7556 | 0.07207 | -0.0253 | 24.3597
19.5 | 1.7614 | 0.07809 | -0.0262 | 22.556
20 | 1.7615 | 0.08493 | -0.0276 | 20.7406

## 127. Re 14M Mach 0.50 (1)
BIGFOIL.COM POLAR EXPORT
NACA63-516 a=0.5
NACA63-516 a=0.5 |  |  |  | Cl Max: | 1.474 | at alpha= | 9 | deg
JavaFoil+Calcfoil stall+Eppler ext transition |  |  |  | L/D Max: | 121.5 | at alpha= | 2.5 | deg
Re: | 14000000 |  |  | Cd Min: | 0.0058 | at alpha= | -0.5 | deg
Mach: | 0.5 |  |  | Cl=0 at alpha= | -3.2571 | deg
|  |  |  | @ Cl=0.1, Cd= | 0.0063528
|  |  |  | @ Cl=0.4, Cd= | 0.0058038
|  |  |  | @ Cl=0.6, Cd= | 0.0059132
alpha (deg) | Cl | Cd | Cm | Cl/Cd
-20 | -0.954 | 0.16398 | -0.032 | -5.82
-19.5 | -0.925 | 0.16046 | -0.032 | -5.764
-19 | -0.896 | 0.15735 | -0.032 | -5.695
-18.5 | -0.867 | 0.1506 | -0.031 | -5.757
-18 | -0.838 | 0.14549 | -0.031 | -5.761
-17.5 | -0.813 | 0.13172 | -0.033 | -6.17
-17 | -0.784 | 0.12562 | -0.033 | -6.244
-16.5 | -0.755 | 0.12149 | -0.032 | -6.212
-16 | -0.727 | 0.10949 | -0.033 | -6.638
-15.5 | -0.7 | 0.10173 | -0.034 | -6.878
-15 | -0.67 | 0.10581 | -0.033 | -6.333
-14.5 | -0.642 | 0.09912 | -0.034 | -6.478
-14 | -0.614 | 0.09265 | -0.034 | -6.625
-13.5 | -0.589 | 0.0824 | -0.036 | -7.15
-13 | -0.593 | 0.04966 | -0.047 | -11.945
-12.5 | -0.525 | 0.08663 | -0.032 | -6.064
-12 | -0.497 | 0.0808 | -0.032 | -6.157
-11.5 | -0.472 | 0.07087 | -0.036 | -6.662
-11 | -0.481 | 0.03479 | -0.051 | -13.83
-10.5 | -0.476 | 0.01865 | -0.057 | -25.539
-10 | -0.382 | 0.06853 | -0.031 | -5.579
-9.5 | -0.356 | 0.0588 | -0.035 | -6.06
-9 | -0.327 | 0.05905 | -0.033 | -5.532
-8.5 | -0.448 | 0.0541 | -0.035 | -8.282
-8 | -0.539 | 0.01273 | -0.062 | -42.352
-7.5 | -0.532 | 0.00821 | -0.066 | -64.83
-7 | -0.486 | 0.0077 | -0.066 | -63.085
-6.5 | -0.431 | 0.00728 | -0.067 | -59.189
-6 | -0.371 | 0.00695 | -0.067 | -53.356
-5.5 | -0.307 | 0.00663 | -0.068 | -46.342
-5 | -0.241 | 0.007 | -0.069 | -34.426
-4.5 | -0.173 | 0.00686 | -0.069 | -25.219
-4 | -0.104 | 0.00673 | -0.07 | -15.446
-3.5 | -0.034 | 0.00659 | -0.071 | -5.171
-3 | 0.036 | 0.00647 | -0.071 | 5.615
-2.5 | 0.107 | 0.00634 | -0.072 | 16.892
-2 | 0.178 | 0.00614 | -0.073 | 28.988
-1.5 | 0.249 | 0.006 | -0.073 | 41.598
-1 | 0.32 | 0.00583 | -0.074 | 54.964
-0.5 | 0.391 | 0.0058 | -0.075 | 67.451
0 | 0.462 | 0.00583 | -0.075 | 79.328
0.5 | 0.533 | 0.0058 | -0.076 | 91.847
1 | 0.604 | 0.00592 | -0.077 | 102.063
1.5 | 0.675 | 0.00605 | -0.077 | 111.409
2 | 0.745 | 0.00633 | -0.078 | 117.656
2.5 | 0.816 | 0.00671 | -0.079 | 121.5
3 | 0.873 | 0.00733 | -0.079 | 119.023
3.5 | 0.938 | 0.00782 | -0.079 | 119.867
4 | 1.002 | 0.00836 | -0.079 | 119.892
4.5 | 1.067 | 0.00904 | -0.08 | 117.962
5 | 1.129 | 0.00997 | -0.08 | 113.26
5.5 | 1.19 | 0.011 | -0.08 | 108.177
6 | 1.248 | 0.01208 | -0.081 | 103.309
6.5 | 1.303 | 0.01295 | -0.081 | 100.583
7 | 1.352 | 0.01489 | -0.082 | 90.842
7.5 | 1.4 | 0.01597 | -0.082 | 87.652
8 | 1.438 | 0.01716 | -0.082 | 83.776
8.5 | 1.464 | 0.01844 | -0.083 | 79.383
9 | 1.474 | 0.01995 | -0.083 | 73.87
9.5 | 1.455 | 0.0218 | -0.084 | 66.753
10 | 1.38 | 0.02418 | -0.084 | 57.087
10.5 | 0.899 | 0.02758 | -0.084 | 32.608
11 | 0.93 | 0.02856 | -0.084 | 32.557
11.5 | 0.957 | 0.03234 | -0.084 | 29.579
12 | 0.968 | 0.04151 | -0.083 | 23.325
12.5 | 1.016 | 0.03525 | -0.085 | 28.812
13 | 1.038 | 0.04151 | -0.085 | 25.004
13.5 | 1.072 | 0.03976 | -0.086 | 26.956
14 | 1.096 | 0.04513 | -0.086 | 24.281

## 128. Re 14M Mach 0.50 (2)
BIGFOIL.COM POLAR EXPORT
NACA63-516 a=0.5
NACA63-516 a=0.5 |  |  |  | Cl Max: | 1.5962 | at alpha= | 14 | deg
XFOIL ncrit=9 |  |  |  | L/D Max: | 195.119 | at alpha= | 3.5 | deg
Re: | 14000000 |  |  | Cd Min: | 0.18602 | at alpha= | 19 | deg
Mach: | 0.5 |  |  | Cl=0 at alpha= | -3.3299 | deg
|  |  |  | @ Cl=0.1, Cd= | 0.0054458
|  |  |  | @ Cl=0.4, Cd= | 0.0046241
|  |  |  | @ Cl=0.6, Cd= | 0.0042936
alpha (deg) | Cl | Cd | Cm | Cl/Cd
-8.5 | -0.7859 | 0.0091 | -0.0891 | -86.3626
-8 | -0.7066 | 0.00846 | -0.0861 | -83.5225
-7.5 | -0.6278 | 0.00798 | -0.0839 | -78.6717
-7 | -0.5505 | 0.00749 | -0.0822 | -73.498
-6.5 | -0.4735 | 0.00711 | -0.0809 | -66.5963
-6 | -0.3972 | 0.0068 | -0.08 | -58.4118
-5.5 | -0.3215 | 0.00653 | -0.0795 | -49.2343
-5 | -0.2465 | 0.00628 | -0.0793 | -39.2516
-4.5 | -0.1723 | 0.00606 | -0.0793 | -28.4323
-4 | -0.0984 | 0.00588 | -0.0795 | -16.7347
-3.5 | -0.0248 | 0.0057 | -0.0799 | -4.3509
-3 | 0.0481 | 0.00556 | -0.0804 | 8.6511
-2.5 | 0.1208 | 0.0054 | -0.0811 | 22.3704
-2 | 0.1929 | 0.0052 | -0.0818 | 37.0962
-1.5 | 0.2649 | 0.00501 | -0.0827 | 52.8743
-1 | 0.3366 | 0.00481 | -0.0836 | 69.9792
-0.5 | 0.4082 | 0.0046 | -0.0847 | 88.7391
0 | 0.4791 | 0.00429 | -0.0857 | 111.6783
0.5 | 0.5516 | 0.00426 | -0.0868 | 129.4836
1 | 0.6237 | 0.00431 | -0.0878 | 144.71
1.5 | 0.6957 | 0.00437 | -0.0888 | 159.1991
2 | 0.7683 | 0.00445 | -0.0897 | 172.6517
2.5 | 0.841 | 0.00456 | -0.0906 | 184.4298
3 | 0.9126 | 0.00477 | -0.0912 | 191.3208
3.5 | 0.9834 | 0.00504 | -0.0916 | 195.119
4 | 1.053 | 0.0054 | -0.0917 | 195
5 | 1.1759 | 0.00685 | -0.0891 | 171.6642
5.5 | 1.2198 | 0.00804 | -0.085 | 151.7164
6 | 1.2577 | 0.00906 | -0.0797 | 138.819
6.5 | 1.2603 | 0.01045 | -0.0693 | 120.6029
7 | 1.279 | 0.01233 | -0.0627 | 103.7307
7.5 | 1.3011 | 0.01445 | -0.0572 | 90.0415
8 | 1.3142 | 0.01718 | -0.0513 | 76.4959
8.5 | 1.3308 | 0.01996 | -0.0461 | 66.6733
9.5 | 1.3942 | 0.02503 | -0.0401 | 55.7012
10 | 1.4241 | 0.02798 | -0.037 | 50.8971
10.5 | 1.4524 | 0.03106 | -0.0338 | 46.7611
11 | 1.48 | 0.03432 | -0.0306 | 43.1235
11.5 | 1.5036 | 0.0379 | -0.0273 | 39.6728
12 | 1.5289 | 0.04163 | -0.0243 | 36.7259
12.5 | 1.5516 | 0.04573 | -0.0216 | 33.9296
13 | 1.5719 | 0.05028 | -0.0191 | 31.2629
13.5 | 1.5893 | 0.05534 | -0.017 | 28.7188
14 | 1.5962 | 0.06158 | -0.0153 | 25.9208
14.5 | 1.5837 | 0.07 | -0.015 | 22.6243
15 | 1.5592 | 0.08014 | -0.0164 | 19.456
15.5 | 1.5274 | 0.09171 | -0.0196 | 16.6547
16 | 1.4949 | 0.10413 | -0.0244 | 14.3561
16.5 | 1.4623 | 0.11733 | -0.0305 | 12.4631
17 | 1.4317 | 0.13086 | -0.0379 | 10.9407
17.5 | 1.4045 | 0.1445 | -0.0461 | 9.7197
18 | 1.3792 | 0.15833 | -0.0551 | 8.7109
18.5 | 1.3564 | 0.17227 | -0.0647 | 7.8737
19 | 1.3366 | 0.18602 | -0.0745 | 7.1852

## 129. Re 16M Mach 0.00 (1)
BIGFOIL.COM POLAR EXPORT
NACA63-516 a=0.5
NACA63-516 a=0.5 |  |  |  | Cl Max: | 1.624 | at alpha= | 13.5 | deg
JavaFoil+Calcfoil stall+Eppler ext transition |  |  |  | L/D Max: | 128.242 | at alpha= | 4 | deg
Re: | 16000000 |  |  | Cd Min: | 0.00547 | at alpha= | 1 | deg
Mach: | 0 |  |  | Cl=0 at alpha= | -3.2581 | deg
|  |  |  | @ Cl=0.1, Cd= | 0.0058243
|  |  |  | @ Cl=0.4, Cd= | 0.00548
|  |  |  | @ Cl=0.6, Cd= | 0.0056351
alpha (deg) | Cl | Cd | Cm | Cl/Cd
-18 | -0.742 | 0.12021 | -0.029 | -6.175
-17.5 | -0.758 | 0.10988 | -0.031 | -6.9
-17 | -0.768 | 0.10617 | -0.031 | -7.233
-16.5 | -0.779 | 0.09807 | -0.032 | -7.948
-16 | -0.791 | 0.08837 | -0.033 | -8.952
-15.5 | -0.803 | 0.07728 | -0.035 | -10.395
-15 | -0.823 | 0.06036 | -0.039 | -13.633
-14.5 | -0.841 | 0.0456 | -0.041 | -18.438
-14 | -0.851 | 0.03546 | -0.043 | -24.001
-13.5 | -0.865 | 0.02465 | -0.046 | -35.103
-13 | -0.87 | 0.01825 | -0.048 | -47.678
-12.5 | -0.868 | 0.01409 | -0.049 | -61.63
-12 | -0.857 | 0.01195 | -0.051 | -71.703
-11.5 | -0.838 | 0.00982 | -0.052 | -85.34
-11 | -0.821 | 0.00917 | -0.053 | -89.501
-10.5 | -0.785 | 0.00811 | -0.054 | -96.85
-10 | -0.746 | 0.0078 | -0.054 | -95.694
-9.5 | -0.703 | 0.0075 | -0.055 | -93.783
-9 | -0.657 | 0.00734 | -0.055 | -89.568
-8.5 | -0.608 | 0.0071 | -0.056 | -85.712
-8 | -0.556 | 0.00683 | -0.056 | -81.344
-7.5 | -0.501 | 0.00668 | -0.057 | -75.035
-7 | -0.445 | 0.00648 | -0.057 | -68.715
-6.5 | -0.388 | 0.00632 | -0.058 | -61.429
-6 | -0.33 | 0.00614 | -0.058 | -53.715
-5.5 | -0.271 | 0.00651 | -0.059 | -41.613
-5 | -0.211 | 0.0064 | -0.06 | -33.024
-4.5 | -0.151 | 0.00629 | -0.06 | -24.018
-4 | -0.091 | 0.00623 | -0.061 | -14.543
-3.5 | -0.03 | 0.00616 | -0.061 | -4.81
-3 | 0.032 | 0.00604 | -0.062 | 5.225
-2.5 | 0.093 | 0.00583 | -0.062 | 15.941
-2 | 0.154 | 0.00578 | -0.063 | 26.703
-1.5 | 0.216 | 0.0057 | -0.064 | 37.933
-1 | 0.277 | 0.00555 | -0.064 | 50.016
-0.5 | 0.339 | 0.00548 | -0.065 | 61.887
0 | 0.4 | 0.00548 | -0.065 | 73.013
0.5 | 0.462 | 0.00548 | -0.066 | 84.196
1 | 0.523 | 0.00547 | -0.066 | 95.512
1.5 | 0.584 | 0.00558 | -0.067 | 104.769
2 | 0.645 | 0.00579 | -0.068 | 111.457
2.5 | 0.707 | 0.00607 | -0.068 | 116.402
3 | 0.764 | 0.00631 | -0.069 | 121.106
3.5 | 0.825 | 0.00658 | -0.069 | 125.227
4 | 0.885 | 0.0069 | -0.07 | 128.242
4.5 | 0.945 | 0.00739 | -0.07 | 127.85
5 | 1.004 | 0.00788 | -0.071 | 127.489
5.5 | 1.057 | 0.00838 | -0.071 | 126.177
6 | 1.11 | 0.00892 | -0.071 | 124.426
6.5 | 1.163 | 0.00941 | -0.072 | 123.508
7 | 1.214 | 0.00991 | -0.072 | 122.541
7.5 | 1.263 | 0.01099 | -0.072 | 114.924
8 | 1.311 | 0.01155 | -0.073 | 113.5
8.5 | 1.357 | 0.01217 | -0.073 | 111.523
9 | 1.401 | 0.01279 | -0.074 | 109.523
9.5 | 1.442 | 0.0135 | -0.074 | 106.832
10 | 1.481 | 0.01414 | -0.074 | 104.777
10.5 | 1.515 | 0.01492 | -0.075 | 101.59
11 | 1.544 | 0.01566 | -0.075 | 98.635
11.5 | 1.57 | 0.01657 | -0.076 | 94.732
12 | 1.591 | 0.01751 | -0.076 | 90.861
12.5 | 1.607 | 0.01852 | -0.076 | 86.786
13 | 1.62 | 0.01959 | -0.077 | 82.653
13.5 | 1.624 | 0.0208 | -0.077 | 78.062
14 | 1.622 | 0.02211 | -0.077 | 73.366
14.5 | 1.615 | 0.02358 | -0.078 | 68.484
15 | 1.602 | 0.02515 | -0.078 | 63.692
15.5 | 1.585 | 0.02679 | -0.078 | 59.149
16 | 1.563 | 0.02857 | -0.078 | 54.699
16.5 | 1.537 | 0.03039 | -0.079 | 50.569
17 | 1.507 | 0.03277 | -0.079 | 45.973
17.5 | 1.474 | 0.035 | -0.079 | 42.108
18 | 1.437 | 0.038 | -0.079 | 37.815
18.5 | 1.399 | 0.04068 | -0.079 | 34.381

## 130. Re 16M Mach 0.00 (2)
BIGFOIL.COM POLAR EXPORT
NACA63-516 a=0.5
NACA63-516 a=0.5 |  |  |  | Cl Max: | 1.8181 | at alpha= | 20 | deg
XFOIL ncrit=9 |  |  |  | L/D Max: | 166.75 | at alpha= | 4 | deg
Re: | 16000000 |  |  | Cd Min: | 0.06112 | at alpha= | 20 | deg
Mach: | 0 |  |  | Cl=0 at alpha= | -3.3082 | deg
|  |  |  | @ Cl=0.1, Cd= | 0.0050107
|  |  |  | @ Cl=0.4, Cd= | 0.004172
|  |  |  | @ Cl=0.6, Cd= | 0.0041831
alpha (deg) | Cl | Cd | Cm | Cl/Cd
-20 | -1.551 | 0.02994 | -0.0807 | -51.8036
-19.5 | -1.547 | 0.02616 | -0.0806 | -59.1361
-19 | -1.5383 | 0.02319 | -0.0795 | -66.3346
-18.5 | -1.5285 | 0.02077 | -0.0774 | -73.5917
-18 | -1.5174 | 0.01893 | -0.0741 | -80.1585
-17.5 | -1.5088 | 0.01766 | -0.0687 | -85.436
-17 | -1.4844 | 0.01667 | -0.0648 | -89.0462
-16.5 | -1.4465 | 0.01578 | -0.063 | -91.6667
-16 | -1.4046 | 0.01497 | -0.0616 | -93.8277
-15 | -1.3129 | 0.01351 | -0.0597 | -97.1799
-14.5 | -1.2647 | 0.01282 | -0.059 | -98.6505
-14 | -1.2157 | 0.01209 | -0.0584 | -100.5542
-13.5 | -1.1653 | 0.01142 | -0.058 | -102.0403
-13 | -1.1133 | 0.01084 | -0.0578 | -102.703
-12.5 | -1.06 | 0.01032 | -0.0577 | -102.7132
-12 | -1.0069 | 0.00973 | -0.0576 | -103.4841
-11.5 | -0.9553 | 0.00888 | -0.0573 | -107.5788
-10.5 | -0.8432 | 0.00814 | -0.0578 | -103.5872
-10 | -0.7866 | 0.00779 | -0.0581 | -100.9756
-9.5 | -0.7292 | 0.00752 | -0.0585 | -96.9681
-9 | -0.6713 | 0.00727 | -0.059 | -92.3384
-8.5 | -0.6132 | 0.00706 | -0.0595 | -86.8555
-8 | -0.5549 | 0.00683 | -0.06 | -81.2445
-7.5 | -0.4965 | 0.0066 | -0.0606 | -75.2273
-7 | -0.4379 | 0.00639 | -0.0612 | -68.529
-6.5 | -0.379 | 0.00622 | -0.0618 | -60.9325
-6 | -0.3199 | 0.00603 | -0.0625 | -53.0514
-5.5 | -0.2608 | 0.00587 | -0.0632 | -44.4293
-5 | -0.2014 | 0.00572 | -0.0639 | -35.2098
-4.5 | -0.142 | 0.00556 | -0.0646 | -25.5396
-4 | -0.0825 | 0.00543 | -0.0654 | -15.1934
-3.5 | -0.0229 | 0.00531 | -0.0662 | -4.3126
-3 | 0.0368 | 0.00516 | -0.067 | 7.1318
-2.5 | 0.0963 | 0.00502 | -0.0678 | 19.1833
-2 | 0.1559 | 0.00487 | -0.0686 | 32.0123
-1.5 | 0.2155 | 0.00473 | -0.0694 | 45.5603
-1 | 0.275 | 0.00455 | -0.0703 | 60.4396
-0.5 | 0.3343 | 0.00443 | -0.0712 | 75.4628
0 | 0.3932 | 0.00418 | -0.0721 | 94.067
0.5 | 0.4527 | 0.00411 | -0.073 | 110.146
1 | 0.5123 | 0.00411 | -0.0739 | 124.6472
1.5 | 0.5717 | 0.00414 | -0.0748 | 138.0918
2 | 0.6308 | 0.00423 | -0.0757 | 149.1253
2.5 | 0.6893 | 0.00441 | -0.0764 | 156.3039
3 | 0.7473 | 0.00466 | -0.0772 | 160.3648
3.5 | 0.8051 | 0.00488 | -0.0779 | 164.9795
4 | 0.8621 | 0.00517 | -0.0785 | 166.7505
4.5 | 0.9165 | 0.00571 | -0.0787 | 160.5079
5.5 | 1.0209 | 0.00695 | -0.0786 | 146.8921
6.5 | 1.1256 | 0.0078 | -0.0784 | 144.3077
7 | 1.1762 | 0.00827 | -0.0781 | 142.2249
7.5 | 1.2251 | 0.00877 | -0.0774 | 139.6921
8 | 1.2719 | 0.00932 | -0.0765 | 136.47
8.5 | 1.3175 | 0.00984 | -0.0753 | 133.8923
9 | 1.362 | 0.01031 | -0.0739 | 132.1048
9.5 | 1.4035 | 0.01078 | -0.072 | 130.1948
10 | 1.4245 | 0.0113 | -0.0663 | 126.0619
10.5 | 1.4472 | 0.01195 | -0.0616 | 121.1046
11 | 1.4744 | 0.01296 | -0.0582 | 113.7654
11.5 | 1.5029 | 0.01407 | -0.0553 | 106.8159
12 | 1.5295 | 0.0154 | -0.0525 | 99.3182
12.5 | 1.5574 | 0.01678 | -0.0501 | 92.8129
13 | 1.5815 | 0.01848 | -0.0475 | 85.579
13.5 | 1.6068 | 0.02018 | -0.0454 | 79.6234
14 | 1.6316 | 0.02201 | -0.0433 | 74.1299
14.5 | 1.653 | 0.02412 | -0.0413 | 68.5323
15 | 1.6732 | 0.02644 | -0.0394 | 63.2829
15.5 | 1.6949 | 0.0288 | -0.0378 | 58.8507
16 | 1.715 | 0.03137 | -0.0364 | 54.6701
16.5 | 1.7304 | 0.03445 | -0.035 | 50.2293
17 | 1.7463 | 0.0376 | -0.0338 | 46.4441
17.5 | 1.7636 | 0.04069 | -0.0329 | 43.3423
18 | 1.7792 | 0.04407 | -0.0321 | 40.3721
18.5 | 1.7878 | 0.04821 | -0.0314 | 37.0836
19 | 1.8004 | 0.05213 | -0.0311 | 34.5367
19.5 | 1.8087 | 0.0566 | -0.031 | 31.9558
20 | 1.8181 | 0.06112 | -0.0311 | 29.7464

## 131. Re 16M Mach 0.10 (1)
BIGFOIL.COM POLAR EXPORT
NACA63-516 a=0.5
NACA63-516 a=0.5 |  |  |  | Cl Max: | 1.617 | at alpha= | 13.5 | deg
JavaFoil+Calcfoil stall+Eppler ext transition |  |  |  | L/D Max: | 128.244 | at alpha= | 4.5 | deg
Re: | 16000000 |  |  | Cd Min: | 0.00547 | at alpha= | 1 | deg
Mach: | 0.1 |  |  | Cl=0 at alpha= | -3.2581 | deg
|  |  |  | @ Cl=0.1, Cd= | 0.0058255
|  |  |  | @ Cl=0.4, Cd= | 0.0054903
|  |  |  | @ Cl=0.6, Cd= | 0.0056777
alpha (deg) | Cl | Cd | Cm | Cl/Cd
-17.5 | -0.721 | 0.11337 | -0.03 | -6.356
-17 | -0.733 | 0.11042 | -0.03 | -6.639
-16.5 | -0.747 | 0.10287 | -0.031 | -7.265
-16 | -0.765 | 0.08977 | -0.033 | -8.52
-15.5 | -0.773 | 0.085 | -0.034 | -9.093
-15 | -0.787 | 0.07336 | -0.036 | -10.722
-14.5 | -0.81 | 0.05464 | -0.04 | -14.821
-14 | -0.829 | 0.0401 | -0.043 | -20.667
-13.5 | -0.838 | 0.03084 | -0.045 | -27.177
-13 | -0.854 | 0.02028 | -0.047 | -42.128
-12.5 | -0.857 | 0.01508 | -0.049 | -56.822
-12 | -0.846 | 0.01288 | -0.05 | -65.709
-11.5 | -0.832 | 0.01115 | -0.052 | -74.592
-11 | -0.819 | 0.00935 | -0.053 | -87.63
-10.5 | -0.785 | 0.0088 | -0.054 | -89.238
-10 | -0.747 | 0.00783 | -0.054 | -95.292
-9.5 | -0.704 | 0.00753 | -0.055 | -93.517
-9 | -0.659 | 0.00734 | -0.055 | -89.719
-8.5 | -0.61 | 0.00713 | -0.056 | -85.644
-8 | -0.558 | 0.00686 | -0.057 | -81.366
-7.5 | -0.503 | 0.0067 | -0.057 | -75.086
-7 | -0.447 | 0.0065 | -0.058 | -68.804
-6.5 | -0.39 | 0.00633 | -0.058 | -61.537
-6 | -0.331 | 0.00616 | -0.059 | -53.831
-5.5 | -0.272 | 0.00653 | -0.059 | -41.707
-5 | -0.212 | 0.00641 | -0.06 | -33.11
-4.5 | -0.152 | 0.00629 | -0.06 | -24.151
-4 | -0.091 | 0.00624 | -0.061 | -14.589
-3.5 | -0.03 | 0.00617 | -0.062 | -4.827
-3 | 0.032 | 0.00607 | -0.062 | 5.219
-2.5 | 0.093 | 0.00583 | -0.063 | 16.009
-2 | 0.155 | 0.00579 | -0.063 | 26.804
-1.5 | 0.217 | 0.0057 | -0.064 | 38.069
-1 | 0.279 | 0.00555 | -0.064 | 50.221
-0.5 | 0.341 | 0.0055 | -0.065 | 61.97
0 | 0.402 | 0.00549 | -0.066 | 73.334
0.5 | 0.464 | 0.00553 | -0.066 | 83.968
1 | 0.526 | 0.00547 | -0.067 | 96.082
1.5 | 0.587 | 0.00564 | -0.067 | 104.113
2 | 0.649 | 0.00582 | -0.068 | 111.48
2.5 | 0.71 | 0.00612 | -0.069 | 116.012
3 | 0.768 | 0.00638 | -0.069 | 120.27
3.5 | 0.829 | 0.00664 | -0.07 | 124.709
4 | 0.889 | 0.00697 | -0.07 | 127.523
4.5 | 0.95 | 0.0074 | -0.071 | 128.244
5 | 1.009 | 0.00798 | -0.071 | 126.499
5.5 | 1.061 | 0.00846 | -0.071 | 125.482
6 | 1.114 | 0.009 | -0.072 | 123.782
6.5 | 1.167 | 0.00951 | -0.072 | 122.684
7 | 1.219 | 0.01 | -0.073 | 121.937
7.5 | 1.268 | 0.01113 | -0.073 | 113.951
8 | 1.316 | 0.01168 | -0.073 | 112.725
8.5 | 1.362 | 0.01231 | -0.074 | 110.661
9 | 1.406 | 0.01295 | -0.074 | 108.581
9.5 | 1.447 | 0.01367 | -0.074 | 105.805
10 | 1.485 | 0.01433 | -0.075 | 103.663
10.5 | 1.518 | 0.01514 | -0.075 | 100.29
11 | 1.547 | 0.01582 | -0.076 | 97.769
11.5 | 1.57 | 0.01684 | -0.076 | 93.281
12 | 1.59 | 0.0178 | -0.076 | 89.33
12.5 | 1.605 | 0.01886 | -0.077 | 85.123
13 | 1.615 | 0.01997 | -0.077 | 80.869
13.5 | 1.617 | 0.02122 | -0.077 | 76.193
14 | 1.612 | 0.02257 | -0.078 | 71.401
14.5 | 1.6 | 0.02413 | -0.078 | 66.32
15 | 1.584 | 0.02575 | -0.078 | 61.497
15.5 | 1.562 | 0.02748 | -0.078 | 56.853
16 | 1.535 | 0.02923 | -0.079 | 52.525
16.5 | 1.504 | 0.0316 | -0.079 | 47.581
17 | 1.469 | 0.03377 | -0.079 | 43.498
17.5 | 1.429 | 0.03689 | -0.079 | 38.747
18 | 1.389 | 0.03901 | -0.08 | 35.612
18.5 | 1.345 | 0.04231 | -0.08 | 31.779

## 132. Re 16M Mach 0.10 (2)
BIGFOIL.COM POLAR EXPORT
NACA63-516 a=0.5
NACA63-516 a=0.5 |  |  |  | Cl Max: | 1.8117 | at alpha= | 20 | deg
XFOIL ncrit=9 |  |  |  | L/D Max: | 167.548 | at alpha= | 4 | deg
Re: | 16000000 |  |  | Cd Min: | 0.06442 | at alpha= | 20 | deg
Mach: | 0.1 |  |  | Cl=0 at alpha= | -3.3092 | deg
|  |  |  | @ Cl=0.1, Cd= | 0.005022
|  |  |  | @ Cl=0.4, Cd= | 0.0041751
|  |  |  | @ Cl=0.6, Cd= | 0.0041769
alpha (deg) | Cl | Cd | Cm | Cl/Cd
-20 | -1.5245 | 0.03465 | -0.0827 | -43.9971
-19.5 | -1.5226 | 0.0301 | -0.0836 | -50.5847
-19 | -1.5235 | 0.02584 | -0.0834 | -58.959
-18.5 | -1.5166 | 0.02274 | -0.0821 | -66.6931
-18 | -1.5065 | 0.02037 | -0.0796 | -73.9568
-17.5 | -1.4945 | 0.01864 | -0.0759 | -80.177
-17 | -1.4893 | 0.01738 | -0.0693 | -85.6904
-16.5 | -1.4551 | 0.01638 | -0.0668 | -88.8339
-16 | -1.4148 | 0.01548 | -0.0649 | -91.3953
-15.5 | -1.3709 | 0.01465 | -0.0635 | -93.5768
-14.5 | -1.2755 | 0.01319 | -0.0614 | -96.702
-14 | -1.2262 | 0.01243 | -0.0606 | -98.6484
-13.5 | -1.1753 | 0.01173 | -0.06 | -100.1961
-13 | -1.1232 | 0.01108 | -0.0595 | -101.3718
-12.5 | -1.0697 | 0.01051 | -0.0592 | -101.7793
-12 | -1.0153 | 0.00998 | -0.0591 | -101.7335
-11.5 | -0.962 | 0.00925 | -0.0588 | -104
-11 | -0.9081 | 0.00854 | -0.0586 | -106.3349
-10.5 | -0.8507 | 0.00821 | -0.0588 | -103.6175
-10 | -0.7934 | 0.00787 | -0.0591 | -100.8132
-9.5 | -0.7355 | 0.00756 | -0.0594 | -97.2884
-9 | -0.677 | 0.00731 | -0.0598 | -92.6129
-8.5 | -0.6183 | 0.0071 | -0.0602 | -87.0845
-8 | -0.5594 | 0.00687 | -0.0607 | -81.4265
-7.5 | -0.5004 | 0.00663 | -0.0612 | -75.4751
-7 | -0.4413 | 0.00642 | -0.0618 | -68.7383
-6.5 | -0.3818 | 0.00623 | -0.0624 | -61.2841
-6 | -0.3222 | 0.00605 | -0.063 | -53.2562
-5.5 | -0.2627 | 0.00588 | -0.0637 | -44.6769
-5 | -0.2028 | 0.00573 | -0.0644 | -35.3927
-4.5 | -0.1429 | 0.00557 | -0.0651 | -25.6553
-4 | -0.083 | 0.00544 | -0.0658 | -15.2574
-3.5 | -0.0229 | 0.00532 | -0.0666 | -4.3045
-3 | 0.0371 | 0.00517 | -0.0674 | 7.176
-2.5 | 0.097 | 0.00503 | -0.0682 | 19.2843
-2 | 0.1571 | 0.00487 | -0.069 | 32.2587
-1.5 | 0.217 | 0.00474 | -0.0699 | 45.7806
-1 | 0.2769 | 0.00455 | -0.0707 | 60.8571
-0.5 | 0.3366 | 0.00444 | -0.0716 | 75.8108
0 | 0.3958 | 0.00418 | -0.0725 | 94.689
0.5 | 0.4558 | 0.00411 | -0.0735 | 110.9002
1 | 0.5158 | 0.00411 | -0.0744 | 125.4988
1.5 | 0.5756 | 0.00414 | -0.0753 | 139.0338
2 | 0.6351 | 0.00423 | -0.0761 | 150.1418
2.5 | 0.694 | 0.00442 | -0.0769 | 157.0136
3 | 0.7524 | 0.00466 | -0.0776 | 161.4592
3.5 | 0.8106 | 0.00488 | -0.0783 | 166.1066
4 | 0.8679 | 0.00518 | -0.0789 | 167.5483
4.5 | 0.9229 | 0.0057 | -0.0792 | 161.9123
5 | 0.9743 | 0.00647 | -0.0789 | 150.5873
5.5 | 1.0274 | 0.00698 | -0.0789 | 147.192
6.5 | 1.1326 | 0.00785 | -0.0786 | 144.2803
7 | 1.1833 | 0.00833 | -0.0782 | 142.0528
7.5 | 1.2321 | 0.00885 | -0.0774 | 139.2203
8 | 1.2785 | 0.00942 | -0.0762 | 135.7219
8.5 | 1.3237 | 0.00995 | -0.0749 | 133.0352
9 | 1.3674 | 0.01043 | -0.0732 | 131.1026
9.5 | 1.4047 | 0.01091 | -0.0704 | 128.7534
10 | 1.4213 | 0.01154 | -0.064 | 123.1629
10.5 | 1.4467 | 0.01229 | -0.0599 | 117.7136
11 | 1.475 | 0.01336 | -0.0567 | 110.4042
11.5 | 1.5034 | 0.01457 | -0.0538 | 103.1846
12 | 1.5304 | 0.01598 | -0.051 | 95.7697
12.5 | 1.5576 | 0.01748 | -0.0485 | 89.1076
13 | 1.5825 | 0.01921 | -0.0461 | 82.379
13.5 | 1.6075 | 0.02104 | -0.0439 | 76.4021
14 | 1.6309 | 0.02303 | -0.0418 | 70.8163
14.5 | 1.6515 | 0.02532 | -0.0397 | 65.2251
15 | 1.6727 | 0.02771 | -0.0379 | 60.3645
15.5 | 1.6939 | 0.03023 | -0.0363 | 56.0337
16 | 1.7131 | 0.03299 | -0.0349 | 51.9279
16.5 | 1.7283 | 0.03621 | -0.0334 | 47.7299
17 | 1.745 | 0.03939 | -0.0323 | 44.3006
17.5 | 1.7611 | 0.04276 | -0.0314 | 41.1857
18 | 1.7751 | 0.04641 | -0.0307 | 38.2482
18.5 | 1.782 | 0.05089 | -0.03 | 35.0167
19 | 1.7937 | 0.05506 | -0.0298 | 32.5772
19.5 | 1.8033 | 0.05959 | -0.0298 | 30.2618
20 | 1.8117 | 0.06442 | -0.0302 | 28.1233

## 133. Re 16M Mach 0.25 (1)
BIGFOIL.COM POLAR EXPORT
NACA63-516 a=0.5
NACA63-516 a=0.5 |  |  |  | Cl Max: | 1.576 | at alpha= | 12.5 | deg
JavaFoil+Calcfoil stall+Eppler ext transition |  |  |  | L/D Max: | 126.991 | at alpha= | 4.5 | deg
Re: | 16000000 |  |  | Cd Min: | 0.00554 | at alpha= | 0 | deg
Mach: | 0.25 |  |  | Cl=0 at alpha= | -3.2578 | deg
|  |  |  | @ Cl=0.1, Cd= | 0.0060267
|  |  |  | @ Cl=0.4, Cd= | 0.0055421
|  |  |  | @ Cl=0.6, Cd= | 0.0056733
alpha (deg) | Cl | Cd | Cm | Cl/Cd
-16.5 | -0.484 | 0.12371 | -0.027 | -3.909
-16 | -0.527 | 0.11345 | -0.028 | -4.645
-15.5 | -0.566 | 0.10626 | -0.029 | -5.326
-15 | -0.599 | 0.10058 | -0.029 | -5.957
-14.5 | -0.629 | 0.09338 | -0.031 | -6.731
-14 | -0.652 | 0.08714 | -0.032 | -7.481
-13.5 | -0.672 | 0.07915 | -0.033 | -8.485
-13 | -0.717 | 0.04953 | -0.042 | -14.468
-12.5 | -0.734 | 0.0396 | -0.044 | -18.541
-12 | -0.764 | 0.02349 | -0.049 | -32.531
-11.5 | -0.778 | 0.01586 | -0.051 | -49.043
-11 | -0.776 | 0.01235 | -0.053 | -62.81
-10.5 | -0.766 | 0.00978 | -0.055 | -78.301
-10 | -0.745 | 0.00905 | -0.056 | -82.323
-9.5 | -0.708 | 0.00793 | -0.056 | -89.308
-9 | -0.666 | 0.00769 | -0.057 | -86.587
-8.5 | -0.62 | 0.00741 | -0.058 | -83.563
-8 | -0.568 | 0.00714 | -0.058 | -79.509
-7.5 | -0.513 | 0.0069 | -0.059 | -74.444
-7 | -0.457 | 0.00666 | -0.059 | -68.567
-6.5 | -0.399 | 0.00646 | -0.06 | -61.697
-6 | -0.339 | 0.00623 | -0.06 | -54.459
-5.5 | -0.279 | 0.00661 | -0.061 | -42.19
-5 | -0.218 | 0.00648 | -0.062 | -33.592
-4.5 | -0.156 | 0.00642 | -0.062 | -24.304
-4 | -0.093 | 0.00627 | -0.063 | -14.893
-3.5 | -0.031 | 0.00619 | -0.063 | -4.939
-3 | 0.033 | 0.00614 | -0.064 | 5.302
-2.5 | 0.096 | 0.00604 | -0.064 | 15.878
-2 | 0.159 | 0.00583 | -0.065 | 27.304
-1.5 | 0.223 | 0.00575 | -0.066 | 38.78
-1 | 0.287 | 0.00561 | -0.066 | 51.081
-0.5 | 0.35 | 0.00555 | -0.067 | 63.101
0 | 0.413 | 0.00554 | -0.067 | 74.624
0.5 | 0.477 | 0.00558 | -0.068 | 85.45
1 | 0.54 | 0.00554 | -0.069 | 97.515
1.5 | 0.603 | 0.00568 | -0.069 | 106.269
2 | 0.667 | 0.00589 | -0.07 | 113.115
2.5 | 0.73 | 0.00625 | -0.07 | 116.811
3 | 0.789 | 0.00651 | -0.071 | 121.199
3.5 | 0.851 | 0.00681 | -0.072 | 124.991
4 | 0.913 | 0.00722 | -0.072 | 126.568
4.5 | 0.975 | 0.00768 | -0.073 | 126.991
5 | 1.029 | 0.00823 | -0.073 | 125.071
5.5 | 1.085 | 0.00883 | -0.073 | 122.805
6 | 1.14 | 0.00946 | -0.073 | 120.514
6.5 | 1.193 | 0.01001 | -0.074 | 119.254
7 | 1.246 | 0.01056 | -0.074 | 117.948
7.5 | 1.295 | 0.01179 | -0.075 | 109.856
8 | 1.343 | 0.01243 | -0.075 | 108.075
8.5 | 1.388 | 0.01315 | -0.075 | 105.519
9 | 1.43 | 0.01389 | -0.076 | 102.923
9.5 | 1.468 | 0.01467 | -0.076 | 100.099
10 | 1.503 | 0.01548 | -0.077 | 97.096
10.5 | 1.531 | 0.01643 | -0.077 | 93.209
11 | 1.552 | 0.01734 | -0.077 | 89.498
11.5 | 1.567 | 0.01849 | -0.078 | 84.779
12 | 1.575 | 0.01967 | -0.078 | 80.083
12.5 | 1.576 | 0.02094 | -0.078 | 75.256
13 | 1.569 | 0.02234 | -0.079 | 70.241
13.5 | 1.549 | 0.02397 | -0.079 | 64.624
14 | 1.517 | 0.02592 | -0.079 | 58.538
14.5 | 1.477 | 0.02792 | -0.08 | 52.895
15 | 1.426 | 0.0303 | -0.08 | 47.06
15.5 | 1.367 | 0.03294 | -0.08 | 41.489
16 | 1.299 | 0.03578 | -0.08 | 36.291
16.5 | 1.223 | 0.03897 | -0.08 | 31.393
17 | 1.141 | 0.04303 | -0.08 | 26.511
17.5 | 1.05 | 0.04945 | -0.08 | 21.228

## 134. Re 16M Mach 0.25 (2)
BIGFOIL.COM POLAR EXPORT
NACA63-516 a=0.5
NACA63-516 a=0.5 |  |  |  | Cl Max: | 1.7737 | at alpha= | 20 | deg
XFOIL ncrit=9 |  |  |  | L/D Max: | 172.879 | at alpha= | 4 | deg
Re: | 16000000 |  |  | Cd Min: | 0.09555 | at alpha= | -20 | deg
Mach: | 0.25 |  |  | Cl=0 at alpha= | -3.313 | deg
|  |  |  | @ Cl=0.1, Cd= | 0.0050925
|  |  |  | @ Cl=0.4, Cd= | 0.0042357
|  |  |  | @ Cl=0.6, Cd= | 0.0041637
alpha (deg) | Cl | Cd | Cm | Cl/Cd
-20 | -1.1601 | 0.09555 | -0.0548 | -12.1413
-19.5 | -1.2531 | 0.07402 | -0.0713 | -16.9292
-19 | -1.3181 | 0.05837 | -0.0827 | -22.5818
-18.5 | -1.3599 | 0.04722 | -0.0897 | -28.7992
-18 | -1.3842 | 0.03892 | -0.0938 | -35.5653
-17.5 | -1.4003 | 0.03199 | -0.0963 | -43.7731
-17 | -1.4067 | 0.02668 | -0.0967 | -52.7249
-16.5 | -1.4039 | 0.02284 | -0.0952 | -61.4667
-16 | -1.4006 | 0.01988 | -0.0917 | -70.4527
-15.5 | -1.3991 | 0.01795 | -0.0851 | -77.9443
-15 | -1.3736 | 0.01664 | -0.0799 | -82.5481
-14.5 | -1.3313 | 0.01547 | -0.0768 | -86.0569
-14 | -1.2837 | 0.01438 | -0.0742 | -89.2698
-13.5 | -1.2319 | 0.01347 | -0.0722 | -91.4551
-13 | -1.1778 | 0.01261 | -0.0705 | -93.4021
-12.5 | -1.1226 | 0.01179 | -0.069 | -95.2163
-12 | -1.0657 | 0.01104 | -0.0678 | -96.5308
-11.5 | -1.0079 | 0.01035 | -0.0668 | -97.3816
-11 | -0.9486 | 0.00977 | -0.066 | -97.0931
-10.5 | -0.8902 | 0.00907 | -0.0653 | -98.1477
-10 | -0.8323 | 0.00828 | -0.0647 | -100.5193
-9.5 | -0.7707 | 0.0079 | -0.0644 | -97.557
-9 | -0.709 | 0.00757 | -0.0643 | -93.6592
-8.5 | -0.6468 | 0.0073 | -0.0644 | -88.6027
-8 | -0.5845 | 0.00705 | -0.0645 | -82.9078
-7.5 | -0.5222 | 0.00681 | -0.0647 | -76.6814
-7 | -0.4601 | 0.00656 | -0.065 | -70.1372
-6.5 | -0.3978 | 0.00633 | -0.0654 | -62.8436
-6 | -0.3353 | 0.00616 | -0.0658 | -54.4318
-5.5 | -0.273 | 0.00597 | -0.0663 | -45.7286
-5 | -0.2106 | 0.0058 | -0.0669 | -36.3103
-4.5 | -0.1482 | 0.00563 | -0.0675 | -26.3233
-4 | -0.0858 | 0.00551 | -0.0682 | -15.5717
-3.5 | -0.0233 | 0.00537 | -0.0689 | -4.3389
-3 | 0.039 | 0.00522 | -0.0697 | 7.4713
-2.5 | 0.1012 | 0.00509 | -0.0705 | 19.8821
-2 | 0.1634 | 0.0049 | -0.0713 | 33.3469
-1.5 | 0.2255 | 0.00478 | -0.0722 | 47.1757
-1 | 0.2876 | 0.00459 | -0.0731 | 62.658
-0.5 | 0.3494 | 0.00445 | -0.074 | 78.5169
0 | 0.4108 | 0.00419 | -0.0749 | 98.043
0.5 | 0.4729 | 0.00413 | -0.0759 | 114.5036
1 | 0.5351 | 0.00413 | -0.0768 | 129.5642
1.5 | 0.5971 | 0.00416 | -0.0777 | 143.5337
2 | 0.6589 | 0.00424 | -0.0786 | 155.4009
2.5 | 0.7201 | 0.00443 | -0.0794 | 162.5508
3 | 0.781 | 0.00463 | -0.0801 | 168.6825
3.5 | 0.8412 | 0.00489 | -0.0808 | 172.0245
4 | 0.9007 | 0.00521 | -0.0813 | 172.8791
4.5 | 0.9578 | 0.00573 | -0.0814 | 167.1553
5 | 1.0099 | 0.00658 | -0.0809 | 153.4802
5.5 | 1.0638 | 0.00716 | -0.0805 | 148.5754
6.5 | 1.1702 | 0.00815 | -0.0793 | 143.5828
7 | 1.221 | 0.00867 | -0.0783 | 140.8304
7.5 | 1.2675 | 0.00931 | -0.0765 | 136.1439
8 | 1.3095 | 0.01001 | -0.074 | 130.8192
8.5 | 1.3466 | 0.01057 | -0.0704 | 127.3983
9 | 1.3639 | 0.01136 | -0.0637 | 120.0616
9.5 | 1.3914 | 0.01229 | -0.0594 | 113.214
10.5 | 1.4492 | 0.0146 | -0.0523 | 99.2603
11 | 1.4796 | 0.01606 | -0.0495 | 92.1295
11.5 | 1.5069 | 0.01779 | -0.0465 | 84.7049
12 | 1.5362 | 0.01953 | -0.044 | 78.6585
12.5 | 1.5591 | 0.02176 | -0.0412 | 71.6498
13 | 1.5846 | 0.02392 | -0.0388 | 66.2458
13.5 | 1.6084 | 0.02634 | -0.0366 | 61.063
14 | 1.6297 | 0.02905 | -0.0344 | 56.0998
14.5 | 1.6523 | 0.03183 | -0.0325 | 51.9101
15 | 1.6722 | 0.0349 | -0.0307 | 47.914
15.5 | 1.6891 | 0.03835 | -0.0291 | 44.0443
16 | 1.7056 | 0.04194 | -0.0276 | 40.6676
16.5 | 1.7207 | 0.04584 | -0.0264 | 37.5371
17 | 1.735 | 0.04992 | -0.0254 | 34.7556
17.5 | 1.7443 | 0.05469 | -0.0247 | 31.8943
18 | 1.7548 | 0.05951 | -0.0244 | 29.4875
18.5 | 1.7621 | 0.0649 | -0.0245 | 27.151
19 | 1.7681 | 0.07058 | -0.0249 | 25.051
19.5 | 1.7735 | 0.07661 | -0.0257 | 23.1497
20 | 1.7737 | 0.08339 | -0.0271 | 21.2699

## 135. Re 16M Mach 0.50 (1)
BIGFOIL.COM POLAR EXPORT
NACA63-516 a=0.5
NACA63-516 a=0.5 |  |  |  | Cl Max: | 1.475 | at alpha= | 9 | deg
JavaFoil+Calcfoil stall+Eppler ext transition |  |  |  | L/D Max: | 119.533 | at alpha= | 3.5 | deg
Re: | 16000000 |  |  | Cd Min: | 0.00579 | at alpha= | -0.5 | deg
Mach: | 0.5 |  |  | Cl=0 at alpha= | -3.2571 | deg
|  |  |  | @ Cl=0.1, Cd= | 0.0063279
|  |  |  | @ Cl=0.4, Cd= | 0.0057938
|  |  |  | @ Cl=0.6, Cd= | 0.0058983
alpha (deg) | Cl | Cd | Cm | Cl/Cd
-20 | -0.954 | 0.17297 | -0.032 | -5.514
-19.5 | -0.924 | 0.16631 | -0.032 | -5.557
-19 | -0.896 | 0.16355 | -0.032 | -5.476
-18.5 | -0.867 | 0.15793 | -0.031 | -5.488
-18 | -0.837 | 0.15406 | -0.031 | -5.435
-17.5 | -0.812 | 0.14129 | -0.032 | -5.744
-17 | -0.783 | 0.13433 | -0.032 | -5.826
-16.5 | -0.753 | 0.13042 | -0.032 | -5.776
-16 | -0.725 | 0.11986 | -0.032 | -6.052
-15.5 | -0.698 | 0.10899 | -0.032 | -6.401
-15 | -0.671 | 0.10466 | -0.033 | -6.408
-14.5 | -0.643 | 0.09736 | -0.034 | -6.605
-14 | -0.615 | 0.09071 | -0.035 | -6.781
-13.5 | -0.592 | 0.0792 | -0.038 | -7.474
-13 | -0.604 | 0.04146 | -0.049 | -14.579
-12.5 | -0.526 | 0.08681 | -0.032 | -6.054
-12 | -0.498 | 0.07923 | -0.033 | -6.282
-11.5 | -0.473 | 0.06936 | -0.037 | -6.823
-11 | -0.488 | 0.03026 | -0.053 | -16.112
-10.5 | -0.48 | 0.01707 | -0.058 | -28.103
-10 | -0.382 | 0.06835 | -0.031 | -5.596
-9.5 | -0.357 | 0.05816 | -0.036 | -6.136
-9 | -0.326 | 0.05894 | -0.033 | -5.537
-8.5 | -0.448 | 0.05371 | -0.035 | -8.345
-8 | -0.541 | 0.01214 | -0.062 | -44.584
-7.5 | -0.532 | 0.00805 | -0.066 | -66.098
-7 | -0.486 | 0.00759 | -0.066 | -63.945
-6.5 | -0.431 | 0.00717 | -0.067 | -60.136
-6 | -0.371 | 0.00682 | -0.067 | -54.336
-5.5 | -0.307 | 0.00654 | -0.068 | -46.973
-5 | -0.241 | 0.0069 | -0.069 | -34.91
-4.5 | -0.173 | 0.00677 | -0.069 | -25.579
-4 | -0.104 | 0.00664 | -0.07 | -15.671
-3.5 | -0.034 | 0.00651 | -0.071 | -5.238
-3 | 0.036 | 0.0064 | -0.071 | 5.68
-2.5 | 0.107 | 0.00632 | -0.072 | 16.932
-2 | 0.178 | 0.00608 | -0.073 | 29.271
-1.5 | 0.249 | 0.00601 | -0.073 | 41.49
-1 | 0.32 | 0.0059 | -0.074 | 54.299
-0.5 | 0.391 | 0.00579 | -0.075 | 67.533
0 | 0.462 | 0.00582 | -0.075 | 79.478
0.5 | 0.533 | 0.00587 | -0.076 | 90.853
1 | 0.604 | 0.0059 | -0.077 | 102.299
1.5 | 0.675 | 0.00612 | -0.077 | 110.153
2 | 0.745 | 0.00641 | -0.078 | 116.246
2.5 | 0.816 | 0.00696 | -0.079 | 117.203
3 | 0.873 | 0.00739 | -0.079 | 118.081
3.5 | 0.938 | 0.00785 | -0.079 | 119.533
4 | 1.003 | 0.00841 | -0.079 | 119.257
4.5 | 1.067 | 0.00916 | -0.08 | 116.41
5 | 1.129 | 0.01007 | -0.08 | 112.096
5.5 | 1.191 | 0.01098 | -0.081 | 108.417
6 | 1.248 | 0.01191 | -0.081 | 104.852
6.5 | 1.304 | 0.01274 | -0.081 | 102.326
7 | 1.354 | 0.01457 | -0.082 | 92.897
7.5 | 1.401 | 0.01563 | -0.082 | 89.636
8 | 1.439 | 0.01679 | -0.082 | 85.71
8.5 | 1.465 | 0.01804 | -0.083 | 81.226
9 | 1.475 | 0.0195 | -0.083 | 75.652
9.5 | 1.457 | 0.02135 | -0.084 | 68.24
10 | 1.381 | 0.02367 | -0.084 | 58.353
10.5 | 0.9 | 0.02707 | -0.084 | 33.265
11 | 0.931 | 0.02783 | -0.085 | 33.439
11.5 | 0.958 | 0.03142 | -0.085 | 30.474
12 | 0.972 | 0.03948 | -0.083 | 24.634
12.5 | 1.017 | 0.03445 | -0.085 | 29.515
13 | 1.04 | 0.04024 | -0.085 | 25.831
13.5 | 1.073 | 0.03861 | -0.086 | 27.8
14 | 1.098 | 0.04369 | -0.086 | 25.125

## 136. Re 16M Mach 0.50 (2)
BIGFOIL.COM POLAR EXPORT
NACA63-516 a=0.5
NACA63-516 a=0.5 |  |  |  | Cl Max: | 1.6105 | at alpha= | 14 | deg
XFOIL ncrit=9 |  |  |  | L/D Max: | 265.612 | at alpha= | -1.5 | deg
Re: | 16000000 |  |  | Cd Min: | 0.13297 | at alpha= | 17.5 | deg
Mach: | 0.5 |  |  | Cl=0 at alpha= | -3.3108 | deg
|  |  |  | @ Cl=0.1, Cd= | 0.0010695
|  |  |  | @ Cl=0.4, Cd= | 0.0030749
|  |  |  | @ Cl=0.6, Cd= | 0.0042601
alpha (deg) | Cl | Cd | Cm | Cl/Cd
-9.5 | -0.8452 | 0.01682 | -0.1017 | -50.2497
-9 | -0.8497 | 0.00259 | -0.0897 | -328.0695
-8.5 | -0.7819 | 0.00196 | -0.0856 | -398.9286
-8 | -0.7022 | 0.00181 | -0.083 | -387.9558
-7.5 | -0.624 | 0.00168 | -0.081 | -371.4286
-7 | -0.5471 | 0.00157 | -0.0795 | -348.4713
-6.5 | -0.4712 | 0.00147 | -0.0784 | -320.5442
-6 | -0.3958 | 0.00139 | -0.0777 | -284.7482
-5.5 | -0.321 | 0.00132 | -0.0773 | -243.1818
-5 | -0.2468 | 0.00127 | -0.0771 | -194.3307
-4.5 | -0.1733 | 0.00122 | -0.0772 | -142.0492
-4 | -0.1 | 0.00117 | -0.0775 | -85.4701
-3.5 | -0.0274 | 0.00113 | -0.0779 | -24.2478
-3 | 0.045 | 0.0011 | -0.0785 | 40.9091
-2.5 | 0.1171 | 0.00106 | -0.0793 | 110.4717
-2 | 0.1887 | 0.00102 | -0.0801 | 185
-1.5 | 0.2603 | 0.00098 | -0.081 | 265.6122
0 | 0.4797 | 0.00427 | -0.0858 | 112.3419
0.5 | 0.5516 | 0.00424 | -0.0868 | 130.0943
1 | 0.6239 | 0.00427 | -0.0879 | 146.1124
1.5 | 0.6964 | 0.0043 | -0.0889 | 161.9535
2 | 0.7687 | 0.0044 | -0.0898 | 174.7045
2.5 | 0.841 | 0.00453 | -0.0906 | 185.6512
3 | 0.9128 | 0.00472 | -0.0913 | 193.3898
3.5 | 0.983 | 0.00504 | -0.0916 | 195.0397
4 | 1.0524 | 0.00542 | -0.0916 | 194.1697
4.5 | 1.1186 | 0.00594 | -0.0911 | 188.3165
5 | 1.1734 | 0.00695 | -0.0887 | 168.8345
6 | 1.2588 | 0.00903 | -0.0798 | 139.402
6.5 | 1.2652 | 0.0103 | -0.0698 | 122.835
7 | 1.2861 | 0.01205 | -0.0634 | 106.7303
7.5 | 1.3058 | 0.01423 | -0.0575 | 91.7639
8 | 1.3191 | 0.01695 | -0.0516 | 77.823
8.5 | 1.34 | 0.01951 | -0.0467 | 68.6827
9 | 1.3672 | 0.02191 | -0.0425 | 62.4007
9.5 | 1.3866 | 0.02409 | -0.0368 | 57.5592
10 | 1.4471 | 0.02733 | -0.0394 | 52.9491
10.5 | 1.4871 | 0.03068 | -0.0384 | 48.4713
11 | 1.5145 | 0.03397 | -0.0351 | 44.5835
11.5 | 1.5208 | 0.03706 | -0.0282 | 41.0362
12 | 1.5449 | 0.04064 | -0.0247 | 38.0143
12.5 | 1.5666 | 0.04466 | -0.0216 | 35.0784
13 | 1.5894 | 0.04893 | -0.0189 | 32.4831
13.5 | 1.607 | 0.05389 | -0.0166 | 29.82
14 | 1.6105 | 0.06037 | -0.0148 | 26.6772
14.5 | 1.5969 | 0.06878 | -0.0143 | 23.2175
15 | 1.5696 | 0.07908 | -0.0157 | 19.8483
16 | 1.3966 | 0.10346 | -0.0303 | 13.4989
16.5 | 1.3626 | 0.11463 | -0.0362 | 11.8869
17 | 1.322 | 0.12303 | -0.0425 | 10.7453
17.5 | 1.2865 | 0.13297 | -0.0496 | 9.6751

## 137. Re 18M Mach 0.00 (1)
BIGFOIL.COM POLAR EXPORT
NACA63-516 a=0.5
NACA63-516 a=0.5 |  |  |  | Cl Max: | 1.626 | at alpha= | 13.5 | deg
JavaFoil+Calcfoil stall+Eppler ext transition |  |  |  | L/D Max: | 139.295 | at alpha= | 5.5 | deg
Re: | 18000000 |  |  | Cd Min: | 0.0055 | at alpha= | 0 | deg
Mach: | 0 |  |  | Cl=0 at alpha= | -3.2581 | deg
|  |  |  | @ Cl=0.1, Cd= | 0.0059182
|  |  |  | @ Cl=0.4, Cd= | 0.0055
|  |  |  | @ Cl=0.6, Cd= | 0.0057556
alpha (deg) | Cl | Cd | Cm | Cl/Cd
-18 | -0.743 | 0.11859 | -0.029 | -6.268
-17.5 | -0.761 | 0.10644 | -0.031 | -7.148
-17 | -0.769 | 0.10432 | -0.031 | -7.374
-16.5 | -0.781 | 0.09608 | -0.032 | -8.131
-16 | -0.793 | 0.08645 | -0.034 | -9.174
-15.5 | -0.808 | 0.07341 | -0.036 | -11.006
-15 | -0.828 | 0.05701 | -0.039 | -14.52
-14.5 | -0.846 | 0.04271 | -0.042 | -19.799
-14 | -0.856 | 0.03314 | -0.044 | -25.82
-13.5 | -0.866 | 0.02421 | -0.046 | -35.767
-13 | -0.872 | 0.01773 | -0.048 | -49.157
-12.5 | -0.871 | 0.01346 | -0.05 | -64.705
-12 | -0.859 | 0.0115 | -0.051 | -74.714
-11.5 | -0.84 | 0.00992 | -0.052 | -84.682
-11 | -0.821 | 0.00901 | -0.053 | -91.132
-10.5 | -0.785 | 0.00857 | -0.054 | -91.592
-10 | -0.746 | 0.00765 | -0.054 | -97.572
-9.5 | -0.703 | 0.00738 | -0.055 | -95.31
-9 | -0.657 | 0.00723 | -0.055 | -90.842
-8.5 | -0.608 | 0.00698 | -0.056 | -87.158
-8 | -0.556 | 0.00674 | -0.056 | -82.421
-7.5 | -0.501 | 0.00659 | -0.057 | -76.075
-7 | -0.445 | 0.00643 | -0.057 | -69.274
-6.5 | -0.388 | 0.00622 | -0.058 | -62.34
-6 | -0.33 | 0.00606 | -0.058 | -54.401
-5.5 | -0.271 | 0.00643 | -0.059 | -42.11
-5 | -0.211 | 0.00631 | -0.06 | -33.495
-4.5 | -0.151 | 0.00624 | -0.06 | -24.212
-4 | -0.091 | 0.00616 | -0.061 | -14.701
-3.5 | -0.03 | 0.00607 | -0.061 | -4.878
-3 | 0.032 | 0.006 | -0.062 | 5.258
-2.5 | 0.093 | 0.00594 | -0.062 | 15.622
-2 | 0.154 | 0.00575 | -0.063 | 26.855
-1.5 | 0.216 | 0.00569 | -0.064 | 37.972
-1 | 0.277 | 0.00558 | -0.064 | 49.71
-0.5 | 0.339 | 0.00552 | -0.065 | 61.384
0 | 0.4 | 0.0055 | -0.065 | 72.841
0.5 | 0.462 | 0.00551 | -0.066 | 83.721
1 | 0.523 | 0.00554 | -0.066 | 94.457
1.5 | 0.584 | 0.00569 | -0.067 | 102.692
2 | 0.645 | 0.00594 | -0.068 | 108.644
2.5 | 0.707 | 0.00612 | -0.068 | 115.415
3 | 0.764 | 0.00636 | -0.069 | 120.164
3.5 | 0.825 | 0.00663 | -0.069 | 124.327
4 | 0.885 | 0.00699 | -0.07 | 126.525
4.5 | 0.945 | 0.00744 | -0.07 | 126.954
5 | 1.004 | 0.00793 | -0.071 | 126.698
5.5 | 1.058 | 0.00759 | -0.071 | 139.295
6 | 1.111 | 0.00886 | -0.072 | 125.395
6.5 | 1.164 | 0.00929 | -0.072 | 125.307
7 | 1.215 | 0.00979 | -0.072 | 124.188
7.5 | 1.264 | 0.0108 | -0.073 | 117.031
8 | 1.313 | 0.01133 | -0.073 | 115.919
8.5 | 1.359 | 0.01194 | -0.073 | 113.814
9 | 1.403 | 0.01251 | -0.074 | 112.137
9.5 | 1.444 | 0.01319 | -0.074 | 109.481
10 | 1.483 | 0.01385 | -0.075 | 107.095
10.5 | 1.517 | 0.01457 | -0.075 | 104.13
11 | 1.546 | 0.01549 | -0.075 | 99.814
11.5 | 1.571 | 0.01619 | -0.076 | 97.056
12 | 1.592 | 0.01717 | -0.076 | 92.74
12.5 | 1.609 | 0.01809 | -0.076 | 88.935
13 | 1.621 | 0.01914 | -0.077 | 84.723
13.5 | 1.626 | 0.02032 | -0.077 | 79.984
14 | 1.623 | 0.02175 | -0.077 | 74.648
14.5 | 1.616 | 0.02318 | -0.078 | 69.708
15 | 1.603 | 0.0247 | -0.078 | 64.917
15.5 | 1.586 | 0.02617 | -0.078 | 60.621
16 | 1.564 | 0.02804 | -0.079 | 55.772
16.5 | 1.538 | 0.02997 | -0.079 | 51.315
17 | 1.508 | 0.03194 | -0.079 | 47.21
17.5 | 1.474 | 0.03472 | -0.079 | 42.451
18 | 1.439 | 0.03705 | -0.079 | 38.823
18.5 | 1.4 | 0.03966 | -0.08 | 35.304

## 138. Re 18M Mach 0.00 (2)
BIGFOIL.COM POLAR EXPORT
NACA63-516 a=0.5
NACA63-516 a=0.5 |  |  |  | Cl Max: | 1.829 | at alpha= | 20 | deg
XFOIL ncrit=9 |  |  |  | L/D Max: | 164.723 | at alpha= | 4 | deg
Re: | 18000000 |  |  | Cd Min: | 0.05982 | at alpha= | 20 | deg
Mach: | 0 |  |  | Cl=0 at alpha= | -3.307 | deg
|  |  |  | @ Cl=0.1, Cd= | 0.0049498
|  |  |  | @ Cl=0.4, Cd= | 0.0041979
|  |  |  | @ Cl=0.6, Cd= | 0.0041985
alpha (deg) | Cl | Cd | Cm | Cl/Cd
-20 | -1.5696 | 0.02835 | -0.0809 | -55.3651
-19.5 | -1.5626 | 0.02498 | -0.0804 | -62.554
-19 | -1.5552 | 0.02211 | -0.0789 | -70.3392
-18.5 | -1.5447 | 0.01991 | -0.0764 | -77.5841
-18 | -1.5342 | 0.01826 | -0.0725 | -84.0197
-17.5 | -1.526 | 0.0172 | -0.0664 | -88.7209
-17 | -1.4925 | 0.01622 | -0.064 | -92.016
-16.5 | -1.4531 | 0.01537 | -0.0623 | -94.5413
-16 | -1.41 | 0.01458 | -0.061 | -96.7078
-15.5 | -1.3644 | 0.01387 | -0.06 | -98.3706
-14.5 | -1.2676 | 0.01257 | -0.0587 | -100.8433
-14 | -1.2179 | 0.01188 | -0.0582 | -102.5168
-13.5 | -1.1671 | 0.01125 | -0.0578 | -103.7422
-13 | -1.1151 | 0.01065 | -0.0576 | -104.7042
-12.5 | -1.0617 | 0.01014 | -0.0575 | -104.7041
-12 | -1.0079 | 0.00962 | -0.0575 | -104.7713
-11.5 | -0.9551 | 0.00891 | -0.0573 | -107.1942
-11 | -0.9011 | 0.00828 | -0.0574 | -108.8285
-10.5 | -0.8443 | 0.00799 | -0.0577 | -105.6696
-10 | -0.7874 | 0.00767 | -0.058 | -102.6597
-9.5 | -0.7301 | 0.00736 | -0.0584 | -99.1984
-9 | -0.6722 | 0.00713 | -0.0589 | -94.2777
-8.5 | -0.614 | 0.00692 | -0.0594 | -88.7283
-8 | -0.5556 | 0.00671 | -0.06 | -82.8018
-7.5 | -0.4971 | 0.0065 | -0.0605 | -76.4769
-7 | -0.4385 | 0.00628 | -0.0611 | -69.8248
-6.5 | -0.3795 | 0.00609 | -0.0618 | -62.3153
-6 | -0.3203 | 0.00594 | -0.0625 | -53.9226
-5.5 | -0.2612 | 0.00577 | -0.0631 | -45.2686
-5 | -0.2017 | 0.00561 | -0.0639 | -35.9537
-4.5 | -0.1423 | 0.00547 | -0.0646 | -26.0146
-4 | -0.0827 | 0.00535 | -0.0654 | -15.4579
-3.5 | -0.023 | 0.00522 | -0.0662 | -4.4061
-3 | 0.0366 | 0.0051 | -0.067 | 7.1765
-2.5 | 0.0962 | 0.00496 | -0.0678 | 19.3952
-2 | 0.1558 | 0.0048 | -0.0686 | 32.4583
-1.5 | 0.2154 | 0.00469 | -0.0694 | 45.9275
-1 | 0.2749 | 0.00455 | -0.0703 | 60.4176
-0.5 | 0.3343 | 0.00443 | -0.0712 | 75.4628
0 | 0.3935 | 0.00421 | -0.0721 | 93.4679
0.5 | 0.4528 | 0.0041 | -0.073 | 110.439
1 | 0.5122 | 0.00411 | -0.0739 | 124.6229
1.5 | 0.5716 | 0.00416 | -0.0748 | 137.4038
2 | 0.6306 | 0.00424 | -0.0756 | 148.7264
2.5 | 0.689 | 0.00443 | -0.0764 | 155.5305
3 | 0.7469 | 0.00468 | -0.0771 | 159.594
3.5 | 0.8045 | 0.00494 | -0.0778 | 162.8543
4 | 0.8615 | 0.00523 | -0.0784 | 164.7228
4.5 | 0.9152 | 0.00584 | -0.0786 | 156.7123
5 | 0.9673 | 0.0065 | -0.0785 | 148.8154
5.5 | 1.0207 | 0.00697 | -0.0786 | 146.4419
6 | 1.0738 | 0.00738 | -0.0786 | 145.5014
6.5 | 1.1261 | 0.00778 | -0.0785 | 144.7429
7 | 1.1773 | 0.00822 | -0.0782 | 143.2238
7.5 | 1.2266 | 0.00871 | -0.0777 | 140.8266
8 | 1.2739 | 0.00923 | -0.0768 | 138.0173
8.5 | 1.3211 | 0.00969 | -0.0758 | 136.3364
9 | 1.3665 | 0.01014 | -0.0746 | 134.7633
9.5 | 1.4086 | 0.01062 | -0.0728 | 132.6365
10 | 1.4381 | 0.01107 | -0.0686 | 129.9097
10.5 | 1.4538 | 0.01176 | -0.0625 | 123.6224
11 | 1.483 | 0.01258 | -0.0593 | 117.8855
11.5 | 1.51 | 0.01371 | -0.0561 | 110.1386
12 | 1.5387 | 0.0149 | -0.0534 | 103.2685
12.5 | 1.5646 | 0.01634 | -0.0507 | 95.7528
13 | 1.5908 | 0.01788 | -0.0483 | 88.9709
13.5 | 1.6165 | 0.01952 | -0.0461 | 82.8125
14 | 1.6397 | 0.02142 | -0.0439 | 76.55
14.5 | 1.6609 | 0.02353 | -0.0418 | 70.5865
15 | 1.6831 | 0.02568 | -0.04 | 65.5413
15.5 | 1.7042 | 0.02804 | -0.0383 | 60.7775
16 | 1.7238 | 0.03063 | -0.0368 | 56.2782
16.5 | 1.74 | 0.03359 | -0.0353 | 51.8011
17 | 1.7579 | 0.03652 | -0.0342 | 48.1353
17.5 | 1.7744 | 0.03965 | -0.0332 | 44.7516
18 | 1.789 | 0.04308 | -0.0323 | 41.5274
18.5 | 1.7966 | 0.04726 | -0.0315 | 38.0152
19 | 1.8093 | 0.05113 | -0.0311 | 35.3863
19.5 | 1.82 | 0.05532 | -0.031 | 32.8995
20 | 1.829 | 0.05982 | -0.0311 | 30.5751

## 139. Re 18M Mach 0.10 (1)
BIGFOIL.COM POLAR EXPORT
NACA63-516 a=0.5
NACA63-516 a=0.5 |  |  |  | Cl Max: | 1.618 | at alpha= | 13.5 | deg
JavaFoil+Calcfoil stall+Eppler ext transition |  |  |  | L/D Max: | 127.375 | at alpha= | 4.5 | deg
Re: | 18000000 |  |  | Cd Min: | 0.0055 | at alpha= | 0 | deg
Mach: | 0.1 |  |  | Cl=0 at alpha= | -3.2581 | deg
|  |  |  | @ Cl=0.1, Cd= | 0.0059263
|  |  |  | @ Cl=0.4, Cd= | 0.005501
|  |  |  | @ Cl=0.6, Cd= | 0.0057424
alpha (deg) | Cl | Cd | Cm | Cl/Cd
-17.5 | -0.722 | 0.11174 | -0.03 | -6.46
-17 | -0.734 | 0.10941 | -0.03 | -6.705
-16.5 | -0.749 | 0.10115 | -0.031 | -7.4
-16 | -0.767 | 0.08712 | -0.034 | -8.809
-15.5 | -0.771 | 0.08666 | -0.033 | -8.895
-15 | -0.791 | 0.06938 | -0.037 | -11.406
-14.5 | -0.817 | 0.05023 | -0.041 | -16.257
-14 | -0.831 | 0.0385 | -0.043 | -21.595
-13.5 | -0.844 | 0.02833 | -0.045 | -29.789
-13 | -0.856 | 0.01969 | -0.048 | -43.471
-12.5 | -0.859 | 0.01454 | -0.049 | -59.074
-12 | -0.849 | 0.01235 | -0.051 | -68.766
-11.5 | -0.833 | 0.01083 | -0.052 | -76.987
-11 | -0.819 | 0.00913 | -0.053 | -89.697
-10.5 | -0.785 | 0.00863 | -0.054 | -90.925
-10 | -0.747 | 0.00777 | -0.054 | -96.075
-9.5 | -0.704 | 0.00742 | -0.055 | -94.905
-9 | -0.659 | 0.00726 | -0.055 | -90.733
-8.5 | -0.61 | 0.00705 | -0.056 | -86.607
-8 | -0.558 | 0.00677 | -0.057 | -82.441
-7.5 | -0.503 | 0.00661 | -0.057 | -76.13
-7 | -0.447 | 0.00646 | -0.058 | -69.181
-6.5 | -0.39 | 0.00624 | -0.058 | -62.476
-6 | -0.331 | 0.00608 | -0.059 | -54.521
-5.5 | -0.272 | 0.00645 | -0.059 | -42.206
-5 | -0.212 | 0.00632 | -0.06 | -33.6
-4.5 | -0.152 | 0.00625 | -0.06 | -24.308
-4 | -0.091 | 0.00617 | -0.061 | -14.748
-3.5 | -0.03 | 0.00608 | -0.062 | -4.897
-3 | 0.032 | 0.00601 | -0.062 | 5.275
-2.5 | 0.093 | 0.00595 | -0.063 | 15.689
-2 | 0.155 | 0.00574 | -0.063 | 26.991
-1.5 | 0.217 | 0.00569 | -0.064 | 38.137
-1 | 0.279 | 0.00559 | -0.064 | 49.913
-0.5 | 0.341 | 0.00553 | -0.065 | 61.62
0 | 0.402 | 0.0055 | -0.066 | 73.208
0.5 | 0.464 | 0.00552 | -0.066 | 84.09
1 | 0.526 | 0.00558 | -0.067 | 94.211
1.5 | 0.587 | 0.00569 | -0.067 | 103.272
2 | 0.649 | 0.00594 | -0.068 | 109.148
2.5 | 0.71 | 0.00617 | -0.069 | 115.067
3 | 0.768 | 0.00642 | -0.069 | 119.675
3.5 | 0.829 | 0.00671 | -0.07 | 123.451
4 | 0.889 | 0.00705 | -0.07 | 126.04
4.5 | 0.95 | 0.00745 | -0.071 | 127.375
5 | 1.009 | 0.00802 | -0.071 | 125.84
5.5 | 1.062 | 0.00844 | -0.072 | 125.792
6 | 1.115 | 0.00892 | -0.072 | 125.018
6.5 | 1.168 | 0.00939 | -0.072 | 124.494
7 | 1.22 | 0.00987 | -0.073 | 123.583
7.5 | 1.269 | 0.01093 | -0.073 | 116.131
8 | 1.318 | 0.01145 | -0.073 | 115.133
8.5 | 1.364 | 0.01209 | -0.074 | 112.787
9 | 1.407 | 0.0127 | -0.074 | 110.815
9.5 | 1.448 | 0.01337 | -0.074 | 108.32
10 | 1.487 | 0.01403 | -0.075 | 105.953
10.5 | 1.52 | 0.01479 | -0.075 | 102.773
11 | 1.548 | 0.01567 | -0.076 | 98.831
11.5 | 1.572 | 0.01645 | -0.076 | 95.578
12 | 1.591 | 0.01746 | -0.076 | 91.161
12.5 | 1.607 | 0.01847 | -0.077 | 87.003
13 | 1.616 | 0.01961 | -0.077 | 82.418
13.5 | 1.618 | 0.02073 | -0.077 | 78.062
14 | 1.613 | 0.0222 | -0.078 | 72.639
14.5 | 1.602 | 0.02369 | -0.078 | 67.615
15 | 1.585 | 0.02529 | -0.078 | 62.661
15.5 | 1.564 | 0.02682 | -0.079 | 58.293
16 | 1.537 | 0.02869 | -0.079 | 53.563
16.5 | 1.505 | 0.03084 | -0.079 | 48.811
17 | 1.471 | 0.03295 | -0.079 | 44.625
17.5 | 1.431 | 0.03598 | -0.079 | 39.778
18 | 1.391 | 0.038 | -0.08 | 36.598
18.5 | 1.346 | 0.0413 | -0.08 | 32.602

## 140. Re 18M Mach 0.10 (2)
BIGFOIL.COM POLAR EXPORT
NACA63-516 a=0.5
NACA63-516 a=0.5 |  |  |  | Cl Max: | 1.8226 | at alpha= | 20 | deg
XFOIL ncrit=9 |  |  |  | L/D Max: | 165.515 | at alpha= | 4 | deg
Re: | 18000000 |  |  | Cd Min: | 0.06309 | at alpha= | 20 | deg
Mach: | 0.1 |  |  | Cl=0 at alpha= | -3.3078 | deg
|  |  |  | @ Cl=0.1, Cd= | 0.004962
|  |  |  | @ Cl=0.4, Cd= | 0.0042028
|  |  |  | @ Cl=0.6, Cd= | 0.0041931
alpha (deg) | Cl | Cd | Cm | Cl/Cd
-20 | -1.5417 | 0.03302 | -0.0833 | -46.6899
-19.5 | -1.5356 | 0.02898 | -0.0838 | -52.9883
-19 | -1.5409 | 0.02459 | -0.0833 | -62.6637
-18.5 | -1.5329 | 0.02174 | -0.0815 | -70.5106
-18 | -1.5224 | 0.01957 | -0.0786 | -77.7925
-17.5 | -1.5126 | 0.01801 | -0.0741 | -83.9867
-17 | -1.4993 | 0.0169 | -0.0683 | -88.716
-16.5 | -1.4627 | 0.01595 | -0.066 | -91.7053
-16 | -1.421 | 0.01507 | -0.0643 | -94.2933
-15.5 | -1.376 | 0.01429 | -0.0629 | -96.2911
-15 | -1.3286 | 0.01355 | -0.0619 | -98.0517
-14 | -1.2287 | 0.01221 | -0.0604 | -100.6306
-13.5 | -1.1774 | 0.01154 | -0.0598 | -102.0277
-13 | -1.1249 | 0.01091 | -0.0594 | -103.1072
-12.5 | -1.0715 | 0.01032 | -0.0591 | -103.8275
-12 | -1.0166 | 0.00982 | -0.0589 | -103.5234
-11.5 | -0.9621 | 0.00925 | -0.0588 | -104.0108
-11 | -0.9092 | 0.00839 | -0.0585 | -108.3671
-10.5 | -0.8519 | 0.00806 | -0.0587 | -105.6948
-10 | -0.7942 | 0.00775 | -0.059 | -102.4774
-9.5 | -0.7364 | 0.00742 | -0.0593 | -99.2453
-9 | -0.6779 | 0.00718 | -0.0597 | -94.415
-8.5 | -0.6191 | 0.00695 | -0.0601 | -89.0791
-8 | -0.5601 | 0.00674 | -0.0606 | -83.1009
-7.5 | -0.501 | 0.00653 | -0.0612 | -76.7228
-7 | -0.4418 | 0.0063 | -0.0617 | -70.127
-6.5 | -0.3823 | 0.00611 | -0.0623 | -62.5696
-6 | -0.3227 | 0.00596 | -0.063 | -54.1443
-5.5 | -0.263 | 0.00578 | -0.0636 | -45.5017
-5 | -0.2031 | 0.00563 | -0.0643 | -36.0746
-4.5 | -0.1432 | 0.00548 | -0.065 | -26.1314
-4 | -0.0832 | 0.00536 | -0.0658 | -15.5224
-3.5 | -0.0231 | 0.00523 | -0.0666 | -4.4168
-3 | 0.037 | 0.00511 | -0.0674 | 7.2407
-2.5 | 0.097 | 0.00497 | -0.0682 | 19.5171
-2 | 0.157 | 0.00481 | -0.069 | 32.6403
-1 | 0.2768 | 0.00455 | -0.0707 | 60.8352
-0.5 | 0.3366 | 0.00443 | -0.0716 | 75.9819
0 | 0.3961 | 0.00421 | -0.0725 | 94.0855
0.5 | 0.4558 | 0.0041 | -0.0735 | 111.1707
1 | 0.5157 | 0.00411 | -0.0744 | 125.4745
1.5 | 0.5754 | 0.00416 | -0.0752 | 138.3173
2 | 0.6349 | 0.00424 | -0.0761 | 149.7406
2.5 | 0.6937 | 0.00444 | -0.0769 | 156.2387
3 | 0.7519 | 0.00469 | -0.0776 | 160.3198
3.5 | 0.81 | 0.00495 | -0.0782 | 163.6364
4 | 0.8673 | 0.00524 | -0.0788 | 165.5153
4.5 | 0.9214 | 0.00584 | -0.079 | 157.774
5 | 0.9737 | 0.00652 | -0.0789 | 149.3405
6 | 1.0806 | 0.00742 | -0.0788 | 145.6334
6.5 | 1.1331 | 0.00783 | -0.0787 | 144.7126
7 | 1.1842 | 0.00828 | -0.0783 | 143.0193
7.5 | 1.2334 | 0.00879 | -0.0776 | 140.3185
8 | 1.2806 | 0.00933 | -0.0765 | 137.2562
8.5 | 1.3276 | 0.00979 | -0.0755 | 135.6078
9 | 1.3725 | 0.01026 | -0.074 | 133.7719
9.5 | 1.413 | 0.01076 | -0.0718 | 131.3197
10 | 1.4333 | 0.01129 | -0.0659 | 126.9531
10.5 | 1.4546 | 0.01198 | -0.0609 | 121.419
11 | 1.4833 | 0.01297 | -0.0576 | 114.3639
11.5 | 1.5106 | 0.01419 | -0.0545 | 106.4553
12 | 1.54 | 0.01544 | -0.052 | 99.7409
12.5 | 1.5649 | 0.01702 | -0.0492 | 91.9448
13 | 1.5914 | 0.01864 | -0.0468 | 85.3755
13.5 | 1.6174 | 0.02035 | -0.0446 | 79.4791
14 | 1.6401 | 0.02235 | -0.0424 | 73.3826
14.5 | 1.6607 | 0.02461 | -0.0402 | 67.4807
15 | 1.6828 | 0.02691 | -0.0384 | 62.5344
15.5 | 1.7029 | 0.02948 | -0.0368 | 57.7646
16 | 1.7215 | 0.03226 | -0.0352 | 53.3633
16.5 | 1.7383 | 0.03531 | -0.0338 | 49.2297
17 | 1.7559 | 0.03838 | -0.0327 | 45.7504
17.5 | 1.7715 | 0.04173 | -0.0317 | 42.4515
18 | 1.7845 | 0.04545 | -0.0308 | 39.2629
18.5 | 1.7925 | 0.04977 | -0.0301 | 36.0157
19 | 1.8049 | 0.05382 | -0.0298 | 33.5359
19.5 | 1.8156 | 0.05817 | -0.0298 | 31.212
20 | 1.8226 | 0.06309 | -0.03 | 28.8889

## 141. Re 18M Mach 0.25 (1)
BIGFOIL.COM POLAR EXPORT
NACA63-516 a=0.5
NACA63-516 a=0.5 |  |  |  | Cl Max: | 1.578 | at alpha= | 12.5 | deg
JavaFoil+Calcfoil stall+Eppler ext transition |  |  |  | L/D Max: | 125.742 | at alpha= | 4.5 | deg
Re: | 18000000 |  |  | Cd Min: | 0.00554 | at alpha= | -0.5 | deg
Mach: | 0.25 |  |  | Cl=0 at alpha= | -3.2578 | deg
|  |  |  | @ Cl=0.1, Cd= | 0.0059692
|  |  |  | @ Cl=0.4, Cd= | 0.0055479
|  |  |  | @ Cl=0.6, Cd= | 0.0057733
alpha (deg) | Cl | Cd | Cm | Cl/Cd
-16.5 | -0.484 | 0.12288 | -0.027 | -3.937
-16 | -0.527 | 0.11228 | -0.028 | -4.696
-15.5 | -0.566 | 0.10485 | -0.029 | -5.4
-15 | -0.6 | 0.09979 | -0.03 | -6.01
-14.5 | -0.629 | 0.09252 | -0.031 | -6.8
-14 | -0.654 | 0.08472 | -0.032 | -7.72
-13.5 | -0.673 | 0.07772 | -0.034 | -8.659
-13 | -0.724 | 0.0448 | -0.043 | -16.167
-12.5 | -0.739 | 0.03664 | -0.045 | -20.182
-12 | -0.764 | 0.02351 | -0.048 | -32.485
-11.5 | -0.781 | 0.01504 | -0.051 | -51.91
-11 | -0.777 | 0.01207 | -0.053 | -64.383
-10.5 | -0.768 | 0.00994 | -0.055 | -77.231
-10 | -0.745 | 0.0089 | -0.056 | -83.735
-9.5 | -0.708 | 0.00833 | -0.056 | -85.011
-9 | -0.666 | 0.00758 | -0.057 | -87.84
-8.5 | -0.62 | 0.00729 | -0.058 | -84.982
-8 | -0.568 | 0.00702 | -0.058 | -80.958
-7.5 | -0.513 | 0.00681 | -0.059 | -75.391
-7 | -0.457 | 0.00662 | -0.059 | -69.005
-6.5 | -0.399 | 0.00638 | -0.06 | -62.495
-6 | -0.339 | 0.00621 | -0.06 | -54.696
-5.5 | -0.279 | 0.00657 | -0.061 | -42.489
-5 | -0.218 | 0.00644 | -0.062 | -33.812
-4.5 | -0.156 | 0.00633 | -0.062 | -24.634
-4 | -0.093 | 0.00622 | -0.063 | -15.016
-3.5 | -0.031 | 0.00615 | -0.063 | -4.976
-3 | 0.033 | 0.00607 | -0.064 | 5.361
-2.5 | 0.096 | 0.00598 | -0.064 | 16.043
-2 | 0.159 | 0.00581 | -0.065 | 27.428
-1.5 | 0.223 | 0.00576 | -0.066 | 38.774
-1 | 0.287 | 0.00564 | -0.066 | 50.806
-0.5 | 0.35 | 0.00554 | -0.067 | 63.219
0 | 0.413 | 0.00555 | -0.067 | 74.507
0.5 | 0.477 | 0.00557 | -0.068 | 85.651
1 | 0.54 | 0.00564 | -0.069 | 95.838
1.5 | 0.603 | 0.00578 | -0.069 | 104.298
2 | 0.667 | 0.00605 | -0.07 | 110.12
2.5 | 0.73 | 0.0063 | -0.07 | 115.868
3 | 0.789 | 0.00656 | -0.071 | 120.195
3.5 | 0.851 | 0.00687 | -0.072 | 123.858
4 | 0.913 | 0.00728 | -0.072 | 125.406
4.5 | 0.975 | 0.00776 | -0.073 | 125.742
5 | 1.029 | 0.00829 | -0.073 | 124.189
5.5 | 1.086 | 0.00882 | -0.073 | 123.116
6 | 1.141 | 0.00935 | -0.074 | 121.945
6.5 | 1.194 | 0.00985 | -0.074 | 121.21
7 | 1.247 | 0.01046 | -0.074 | 119.239
7.5 | 1.296 | 0.01157 | -0.075 | 112.046
8 | 1.344 | 0.01221 | -0.075 | 110.133
8.5 | 1.389 | 0.01289 | -0.075 | 107.795
9 | 1.431 | 0.01363 | -0.076 | 105.031
9.5 | 1.47 | 0.01435 | -0.076 | 102.464
10 | 1.505 | 0.01519 | -0.077 | 99.102
10.5 | 1.533 | 0.01609 | -0.077 | 95.293
11 | 1.554 | 0.01712 | -0.077 | 90.791
11.5 | 1.569 | 0.01814 | -0.078 | 86.493
12 | 1.577 | 0.0193 | -0.078 | 81.698
12.5 | 1.578 | 0.02046 | -0.078 | 77.088
13 | 1.571 | 0.02182 | -0.079 | 71.98
13.5 | 1.551 | 0.02343 | -0.079 | 66.198
14 | 1.519 | 0.02556 | -0.079 | 59.417
14.5 | 1.478 | 0.0275 | -0.08 | 53.739
15 | 1.427 | 0.02986 | -0.08 | 47.804
15.5 | 1.368 | 0.0322 | -0.08 | 42.493
16 | 1.3 | 0.03506 | -0.08 | 37.078
16.5 | 1.225 | 0.03806 | -0.08 | 32.182
17 | 1.142 | 0.04198 | -0.08 | 27.211
17.5 | 1.05 | 0.04867 | -0.08 | 21.582

## 142. Re 18M Mach 0.25 (2)
BIGFOIL.COM POLAR EXPORT
NACA63-516 a=0.5
NACA63-516 a=0.5 |  |  |  | Cl Max: | 1.7865 | at alpha= | 20 | deg
XFOIL ncrit=9 |  |  |  | L/D Max: | 170.436 | at alpha= | 4 | deg
Re: | 18000000 |  |  | Cd Min: | 0.08713 | at alpha= | -20 | deg
Mach: | 0.25 |  |  | Cl=0 at alpha= | -3.3114 | deg
|  |  |  | @ Cl=0.1, Cd= | 0.0050126
|  |  |  | @ Cl=0.4, Cd= | 0.0042514
|  |  |  | @ Cl=0.6, Cd= | 0.0041644
alpha (deg) | Cl | Cd | Cm | Cl/Cd
-20 | -1.217 | 0.08713 | -0.0619 | -13.9676
-19.5 | -1.2885 | 0.06938 | -0.0752 | -18.5716
-19 | -1.352 | 0.05448 | -0.0858 | -24.8164
-18.5 | -1.3892 | 0.04429 | -0.0919 | -31.366
-18 | -1.4094 | 0.03657 | -0.0954 | -38.5398
-17.5 | -1.4241 | 0.03005 | -0.0972 | -47.391
-17 | -1.4261 | 0.02531 | -0.097 | -56.3453
-16.5 | -1.4221 | 0.02179 | -0.0949 | -65.2639
-16 | -1.4192 | 0.01909 | -0.0907 | -74.3426
-15.5 | -1.4184 | 0.01747 | -0.083 | -81.1906
-15 | -1.3829 | 0.01615 | -0.0791 | -85.6285
-14.5 | -1.3384 | 0.01502 | -0.0762 | -89.1079
-14 | -1.2893 | 0.014 | -0.0738 | -92.0929
-13.5 | -1.2365 | 0.01312 | -0.0718 | -94.2454
-13 | -1.1813 | 0.01233 | -0.0702 | -95.807
-12.5 | -1.1251 | 0.01157 | -0.0688 | -97.2429
-12 | -1.0677 | 0.01085 | -0.0676 | -98.4055
-11.5 | -1.0096 | 0.01018 | -0.0667 | -99.1749
-11 | -0.9503 | 0.00959 | -0.0659 | -99.0928
-10.5 | -0.8908 | 0.009 | -0.0653 | -98.9778
-10 | -0.8336 | 0.00811 | -0.0645 | -102.7867
-9.5 | -0.7717 | 0.00777 | -0.0643 | -99.3179
-9 | -0.71 | 0.00743 | -0.0642 | -95.5585
-8.5 | -0.6477 | 0.00715 | -0.0643 | -90.5874
-8 | -0.5853 | 0.00691 | -0.0644 | -84.7033
-7.5 | -0.5229 | 0.0067 | -0.0647 | -78.0448
-7 | -0.4606 | 0.00644 | -0.0649 | -71.5217
-6.5 | -0.3983 | 0.00621 | -0.0653 | -64.1385
-6 | -0.3358 | 0.00605 | -0.0658 | -55.5041
-5.5 | -0.2734 | 0.00587 | -0.0663 | -46.5758
-5 | -0.2109 | 0.00569 | -0.0669 | -37.065
-4.5 | -0.1485 | 0.00554 | -0.0675 | -26.8051
-4 | -0.086 | 0.00541 | -0.0682 | -15.8965
-3.5 | -0.0235 | 0.00527 | -0.0689 | -4.4592
-3 | 0.0388 | 0.00516 | -0.0697 | 7.5194
-2.5 | 0.1011 | 0.00501 | -0.0705 | 20.1796
-2 | 0.1633 | 0.00486 | -0.0713 | 33.6008
-1.5 | 0.2255 | 0.00472 | -0.0722 | 47.7754
-1 | 0.2875 | 0.00457 | -0.0731 | 62.9103
-0.5 | 0.3495 | 0.00444 | -0.074 | 78.7162
0 | 0.4111 | 0.00421 | -0.0749 | 97.6485
0.5 | 0.473 | 0.00411 | -0.0759 | 115.0852
1 | 0.535 | 0.00413 | -0.0768 | 129.54
1.5 | 0.597 | 0.00416 | -0.0777 | 143.5096
2 | 0.6587 | 0.00425 | -0.0786 | 154.9882
2.5 | 0.72 | 0.00441 | -0.0794 | 163.2653
3 | 0.7805 | 0.00468 | -0.0801 | 166.7735
3.5 | 0.8408 | 0.00494 | -0.0807 | 170.2024
4 | 0.8999 | 0.00528 | -0.0812 | 170.4356
4.5 | 0.9564 | 0.00584 | -0.0813 | 163.7671
5 | 1.0091 | 0.00663 | -0.0808 | 152.2021
5.5 | 1.0636 | 0.00718 | -0.0805 | 148.1337
6 | 1.1178 | 0.00766 | -0.0801 | 145.9269
6.5 | 1.1708 | 0.00813 | -0.0794 | 144.0098
7 | 1.2218 | 0.00865 | -0.0784 | 141.2486
7.5 | 1.2695 | 0.00924 | -0.0768 | 137.3918
8 | 1.314 | 0.00985 | -0.0747 | 133.401
8.5 | 1.356 | 0.01042 | -0.072 | 130.1344
9 | 1.3742 | 0.01109 | -0.0652 | 123.9134
9.5 | 1.3995 | 0.01203 | -0.0604 | 116.3342
10 | 1.4292 | 0.01303 | -0.0567 | 109.6853
10.5 | 1.4577 | 0.01415 | -0.0532 | 103.0177
11 | 1.4879 | 0.01558 | -0.0502 | 95.5006
11.5 | 1.5158 | 0.01725 | -0.0472 | 87.8725
12 | 1.5447 | 0.01899 | -0.0446 | 81.3428
12.5 | 1.5695 | 0.02105 | -0.0419 | 74.5606
13 | 1.5957 | 0.02314 | -0.0395 | 68.9585
13.5 | 1.6167 | 0.02571 | -0.037 | 62.8821
14 | 1.6397 | 0.02831 | -0.0349 | 57.9195
14.5 | 1.6629 | 0.03103 | -0.033 | 53.5901
15 | 1.681 | 0.03421 | -0.0311 | 49.1377
15.5 | 1.6991 | 0.03752 | -0.0294 | 45.2852
16 | 1.7173 | 0.04091 | -0.0279 | 41.9775
16.5 | 1.7305 | 0.0449 | -0.0265 | 38.5412
17 | 1.7448 | 0.04894 | -0.0254 | 35.6518
17.5 | 1.7566 | 0.0534 | -0.0247 | 32.8951
18 | 1.7685 | 0.05803 | -0.0242 | 30.4756
18.5 | 1.7754 | 0.06335 | -0.0242 | 28.0253
19 | 1.7814 | 0.069 | -0.0245 | 25.8174
19.5 | 1.7852 | 0.07516 | -0.0253 | 23.752
20 | 1.7865 | 0.0818 | -0.0266 | 21.8399

## 143. Re 18M Mach 0.50 (1)
BIGFOIL.COM POLAR EXPORT
NACA63-516 a=0.5
NACA63-516 a=0.5 |  |  |  | Cl Max: | 1.476 | at alpha= | 9 | deg
JavaFoil+Calcfoil stall+Eppler ext transition |  |  |  | L/D Max: | 118.714 | at alpha= | 3.5 | deg
Re: | 18000000 |  |  | Cd Min: | 0.00582 | at alpha= | -0.5 | deg
Mach: | 0.5 |  |  | Cl=0 at alpha= | -3.2571 | deg
|  |  |  | @ Cl=0.1, Cd= | 0.0062589
|  |  |  | @ Cl=0.4, Cd= | 0.0058251
|  |  |  | @ Cl=0.6, Cd= | 0.0059927
alpha (deg) | Cl | Cd | Cm | Cl/Cd
-20 | -0.953 | 0.18073 | -0.032 | -5.273
-19.5 | -0.924 | 0.17334 | -0.031 | -5.331
-19 | -0.896 | 0.1654 | -0.032 | -5.416
-18.5 | -0.867 | 0.161 | -0.031 | -5.384
-18 | -0.838 | 0.15872 | -0.031 | -5.278
-17.5 | -0.812 | 0.14504 | -0.032 | -5.595
-17 | -0.783 | 0.13605 | -0.032 | -5.754
-16.5 | -0.754 | 0.13197 | -0.032 | -5.711
-16 | -0.724 | 0.12664 | -0.031 | -5.72
-15.5 | -0.697 | 0.11484 | -0.032 | -6.067
-15 | -0.671 | 0.10364 | -0.034 | -6.473
-14.5 | -0.644 | 0.09585 | -0.034 | -6.714
-14 | -0.616 | 0.08978 | -0.035 | -6.862
-13.5 | -0.594 | 0.07733 | -0.039 | -7.682
-13 | -0.6 | 0.04477 | -0.049 | -13.393
-12.5 | -0.526 | 0.08619 | -0.032 | -6.1
-12 | -0.498 | 0.0789 | -0.033 | -6.311
-11.5 | -0.474 | 0.06864 | -0.037 | -6.902
-11 | -0.49 | 0.02891 | -0.053 | -16.932
-10.5 | -0.481 | 0.01643 | -0.058 | -29.275
-10 | -0.383 | 0.06792 | -0.031 | -5.632
-9.5 | -0.357 | 0.05722 | -0.037 | -6.245
-9 | -0.326 | 0.05874 | -0.033 | -5.557
-8.5 | -0.451 | 0.05078 | -0.039 | -8.888
-8 | -0.547 | 0.01106 | -0.063 | -49.44
-7.5 | -0.532 | 0.00792 | -0.066 | -67.167
-7 | -0.486 | 0.00746 | -0.066 | -65.06
-6.5 | -0.431 | 0.00705 | -0.067 | -61.11
-6 | -0.371 | 0.00675 | -0.067 | -54.914
-5.5 | -0.307 | 0.00646 | -0.068 | -47.514
-5 | -0.241 | 0.00682 | -0.069 | -35.319
-4.5 | -0.173 | 0.00666 | -0.069 | -25.993
-4 | -0.104 | 0.00657 | -0.07 | -15.824
-3.5 | -0.034 | 0.00645 | -0.071 | -5.287
-3 | 0.036 | 0.00634 | -0.071 | 5.735
-2.5 | 0.107 | 0.00625 | -0.072 | 17.145
-2 | 0.178 | 0.00607 | -0.073 | 29.311
-1.5 | 0.249 | 0.00599 | -0.073 | 41.672
-1 | 0.32 | 0.00592 | -0.074 | 54.168
-0.5 | 0.391 | 0.00582 | -0.075 | 67.286
0 | 0.462 | 0.00586 | -0.075 | 78.812
0.5 | 0.533 | 0.00587 | -0.076 | 90.866
1 | 0.604 | 0.006 | -0.077 | 100.576
1.5 | 0.675 | 0.00616 | -0.077 | 109.474
2 | 0.745 | 0.00665 | -0.078 | 112.077
2.5 | 0.816 | 0.00705 | -0.079 | 115.754
3 | 0.873 | 0.00745 | -0.079 | 117.134
3.5 | 0.938 | 0.0079 | -0.079 | 118.714
4 | 1.003 | 0.00849 | -0.079 | 118.117
4.5 | 1.067 | 0.00922 | -0.08 | 115.702
5 | 1.13 | 0.01008 | -0.08 | 112.044
5.5 | 1.191 | 0.01095 | -0.081 | 108.75
6 | 1.25 | 0.01173 | -0.081 | 106.532
6.5 | 1.305 | 0.01259 | -0.081 | 103.664
7 | 1.355 | 0.01428 | -0.082 | 94.884
7.5 | 1.402 | 0.01532 | -0.082 | 91.506
8 | 1.441 | 0.01644 | -0.083 | 87.638
8.5 | 1.467 | 0.01764 | -0.083 | 83.13
9 | 1.476 | 0.01908 | -0.083 | 77.393
9.5 | 1.458 | 0.02085 | -0.084 | 69.917
10 | 1.383 | 0.02315 | -0.084 | 59.741
10.5 | 0.901 | 0.0265 | -0.084 | 34.009
11 | 0.932 | 0.02725 | -0.085 | 34.193
11.5 | 0.959 | 0.0307 | -0.085 | 31.224
12 | 0.975 | 0.03807 | -0.084 | 25.62
12.5 | 1.018 | 0.03363 | -0.086 | 30.266
13 | 1.041 | 0.03925 | -0.085 | 26.523
13.5 | 1.072 | 0.03941 | -0.086 | 27.2
14 | 1.097 | 0.04431 | -0.086 | 24.748

## 144. Re 18M Mach 0.50 (2)
BIGFOIL.COM POLAR EXPORT
NACA63-516 a=0.5
NACA63-516 a=0.5 |  |  |  | Cl Max: | 1.6235 | at alpha= | 14 | deg
XFOIL ncrit=9 |  |  |  | L/D Max: | 193.748 | at alpha= | 3.5 | deg
Re: | 18000000 |  |  | Cd Min: | 0.07815 | at alpha= | 15 | deg
Mach: | 0.5 |  |  | Cl=0 at alpha= | -99 | deg
|  |  |  | @ Cl=0.1, Cd= | 0.0042
|  |  |  | @ Cl=0.4, Cd= | 0.0042
|  |  |  | @ Cl=0.6, Cd= | 0.0042267
alpha (deg) | Cl | Cd | Cm | Cl/Cd
0.5 | 0.552 | 0.0042 | -0.0869 | 131.4286
1 | 0.624 | 0.00424 | -0.0879 | 147.1698
1.5 | 0.6964 | 0.00427 | -0.0889 | 163.0913
2 | 0.7691 | 0.00433 | -0.0899 | 177.6212
2.5 | 0.8414 | 0.00447 | -0.0907 | 188.2327
3 | 0.9124 | 0.00473 | -0.0912 | 192.8964
3.5 | 0.9823 | 0.00507 | -0.0915 | 193.7475
4 | 1.0515 | 0.00545 | -0.0915 | 192.9358
4.5 | 1.1171 | 0.00601 | -0.0909 | 185.8735
5 | 1.1708 | 0.00705 | -0.0884 | 166.0709
5.5 | 1.2168 | 0.00812 | -0.0846 | 149.8522
6 | 1.2603 | 0.00899 | -0.08 | 140.1891
6.5 | 1.2677 | 0.01022 | -0.0701 | 124.0411
7 | 1.2883 | 0.01197 | -0.0636 | 107.6274
7.5 | 1.3068 | 0.01418 | -0.0576 | 92.158
8 | 1.3257 | 0.01663 | -0.0521 | 79.7174
8.5 | 1.3496 | 0.01904 | -0.0473 | 70.8824
9 | 1.3768 | 0.02145 | -0.0431 | 64.1865
9.5 | 1.4038 | 0.02391 | -0.0389 | 58.7118
10.5 | 1.4931 | 0.02976 | -0.0375 | 50.1714
11 | 1.5347 | 0.03345 | -0.0371 | 45.8804
11.5 | 1.5608 | 0.03684 | -0.0336 | 42.367
12 | 1.5818 | 0.04054 | -0.0298 | 39.0183
13 | 1.6026 | 0.04797 | -0.0189 | 33.4084
13.5 | 1.6205 | 0.05281 | -0.0163 | 30.6855
14 | 1.6235 | 0.05927 | -0.0144 | 27.3916
14.5 | 1.6082 | 0.06773 | -0.0138 | 23.7443
15 | 1.5787 | 0.07815 | -0.0151 | 20.2009

## 145. Re 20M Mach 0.00 (1)
BIGFOIL.COM POLAR EXPORT
NACA63-516 a=0.5
NACA63-516 a=0.5 |  |  |  | Cl Max: | 1.627 | at alpha= | 13.5 | deg
JavaFoil+Calcfoil stall+Eppler ext transition |  |  |  | L/D Max: | 133.943 | at alpha= | 5.5 | deg
Re: | 20000000 |  |  | Cd Min: | 0.00554 | at alpha= | 0 | deg
Mach: | 0 |  |  | Cl=0 at alpha= | -3.2581 | deg
|  |  |  | @ Cl=0.1, Cd= | 0.0058728
|  |  |  | @ Cl=0.4, Cd= | 0.00554
|  |  |  | @ Cl=0.6, Cd= | 0.0058746
alpha (deg) | Cl | Cd | Cm | Cl/Cd
-18 | -0.744 | 0.11697 | -0.03 | -6.363
-17.5 | -0.762 | 0.10459 | -0.032 | -7.287
-17 | -0.77 | 0.10327 | -0.031 | -7.457
-16.5 | -0.783 | 0.09385 | -0.033 | -8.344
-16 | -0.796 | 0.08374 | -0.034 | -9.504
-15.5 | -0.804 | 0.07648 | -0.036 | -10.512
-15 | -0.834 | 0.05304 | -0.04 | -15.718
-14.5 | -0.848 | 0.04133 | -0.042 | -20.518
-14 | -0.859 | 0.03173 | -0.044 | -27.065
-13.5 | -0.87 | 0.02272 | -0.046 | -38.298
-13 | -0.875 | 0.01685 | -0.048 | -51.89
-12.5 | -0.873 | 0.01305 | -0.05 | -66.888
-12 | -0.861 | 0.01113 | -0.051 | -77.405
-11.5 | -0.842 | 0.0097 | -0.052 | -86.749
-11 | -0.821 | 0.00883 | -0.053 | -92.93
-10.5 | -0.785 | 0.00843 | -0.054 | -93.15
-10 | -0.746 | 0.00757 | -0.054 | -98.582
-9.5 | -0.703 | 0.00728 | -0.055 | -96.61
-9 | -0.657 | 0.00712 | -0.055 | -92.293
-8.5 | -0.608 | 0.00692 | -0.056 | -87.957
-8 | -0.556 | 0.0067 | -0.056 | -83.03
-7.5 | -0.501 | 0.00651 | -0.057 | -76.994
-7 | -0.445 | 0.00634 | -0.057 | -70.217
-6.5 | -0.388 | 0.0062 | -0.058 | -62.608
-6 | -0.33 | 0.006 | -0.058 | -54.949
-5.5 | -0.271 | 0.00588 | -0.059 | -46.066
-5 | -0.211 | 0.00627 | -0.06 | -33.71
-4.5 | -0.151 | 0.0062 | -0.06 | -24.401
-4 | -0.091 | 0.00611 | -0.061 | -14.833
-3.5 | -0.03 | 0.00602 | -0.061 | -4.921
-3 | 0.032 | 0.00597 | -0.062 | 5.285
-2.5 | 0.093 | 0.00589 | -0.062 | 15.781
-2 | 0.154 | 0.00574 | -0.063 | 26.895
-1.5 | 0.216 | 0.00569 | -0.064 | 37.943
-1 | 0.277 | 0.00562 | -0.064 | 49.344
-0.5 | 0.339 | 0.00556 | -0.065 | 61.003
0 | 0.4 | 0.00554 | -0.065 | 72.259
0.5 | 0.462 | 0.00557 | -0.066 | 82.878
1 | 0.523 | 0.00566 | -0.066 | 92.388
1.5 | 0.584 | 0.00583 | -0.067 | 100.268
2 | 0.645 | 0.006 | -0.068 | 107.492
2.5 | 0.707 | 0.00616 | -0.068 | 114.654
3 | 0.764 | 0.00641 | -0.069 | 119.218
3.5 | 0.825 | 0.00671 | -0.069 | 122.913
4 | 0.885 | 0.00703 | -0.07 | 125.807
4.5 | 0.945 | 0.00746 | -0.07 | 126.724
5 | 1.004 | 0.00794 | -0.071 | 126.475
5.5 | 1.059 | 0.00791 | -0.071 | 133.943
6 | 1.112 | 0.00878 | -0.072 | 126.607
6.5 | 1.165 | 0.00917 | -0.072 | 127.001
7 | 1.216 | 0.00967 | -0.072 | 125.836
7.5 | 1.265 | 0.01063 | -0.073 | 119.053
8 | 1.314 | 0.01115 | -0.073 | 117.889
8.5 | 1.36 | 0.01174 | -0.073 | 115.886
9 | 1.404 | 0.0123 | -0.074 | 114.18
9.5 | 1.445 | 0.01296 | -0.074 | 111.495
10 | 1.484 | 0.01356 | -0.075 | 109.491
10.5 | 1.518 | 0.01432 | -0.075 | 106.049
11 | 1.547 | 0.01516 | -0.075 | 102.052
11.5 | 1.573 | 0.01605 | -0.076 | 97.974
12 | 1.594 | 0.01681 | -0.076 | 94.807
12.5 | 1.61 | 0.01778 | -0.076 | 90.58
13 | 1.623 | 0.01884 | -0.077 | 86.144
13.5 | 1.627 | 0.01999 | -0.077 | 81.396
14 | 1.625 | 0.02128 | -0.077 | 76.353
14.5 | 1.617 | 0.02268 | -0.078 | 71.305
15 | 1.605 | 0.02415 | -0.078 | 66.455
15.5 | 1.587 | 0.02573 | -0.078 | 61.686
16 | 1.566 | 0.02745 | -0.079 | 57.041
16.5 | 1.539 | 0.02946 | -0.079 | 52.243
17 | 1.51 | 0.03123 | -0.079 | 48.333
17.5 | 1.476 | 0.03398 | -0.079 | 43.429
18 | 1.44 | 0.03621 | -0.079 | 39.768
18.5 | 1.401 | 0.03931 | -0.08 | 35.63

## 146. Re 20M Mach 0.00 (2)
BIGFOIL.COM POLAR EXPORT
NACA63-516 a=0.5
NACA63-516 a=0.5 |  |  |  | Cl Max: | 1.8386 | at alpha= | 20 | deg
XFOIL ncrit=9 |  |  |  | L/D Max: | 163.068 | at alpha= | 4 | deg
Re: | 20000000 |  |  | Cd Min: | 0.05868 | at alpha= | 20 | deg
Mach: | 0 |  |  | Cl=0 at alpha= | -3.3057 | deg
|  |  |  | @ Cl=0.1, Cd= | 0.0048923
|  |  |  | @ Cl=0.4, Cd= | 0.0042514
|  |  |  | @ Cl=0.6, Cd= | 0.0042128
alpha (deg) | Cl | Cd | Cm | Cl/Cd
-20 | -1.5843 | 0.02716 | -0.0809 | -58.3321
-19.5 | -1.5749 | 0.0241 | -0.0802 | -65.3485
-19 | -1.5696 | 0.02124 | -0.0783 | -73.8983
-18.5 | -1.5589 | 0.01923 | -0.0754 | -81.066
-18 | -1.5496 | 0.01775 | -0.0708 | -87.3014
-17.5 | -1.5347 | 0.01677 | -0.0654 | -91.5146
-17 | -1.499 | 0.01585 | -0.0633 | -94.5741
-16.5 | -1.4584 | 0.01502 | -0.0617 | -97.0972
-16 | -1.4145 | 0.01427 | -0.0605 | -99.124
-15.5 | -1.3683 | 0.01356 | -0.0596 | -100.9071
-14 | -1.2199 | 0.0117 | -0.058 | -104.265
-13.5 | -1.1687 | 0.01108 | -0.0577 | -105.4783
-13 | -1.1165 | 0.01051 | -0.0574 | -106.2322
-12.5 | -1.0632 | 0.00997 | -0.0573 | -106.6399
-12 | -1.0089 | 0.00951 | -0.0574 | -106.0883
-11.5 | -0.9547 | 0.00896 | -0.0574 | -106.5513
-11 | -0.9021 | 0.00816 | -0.0573 | -110.5515
-10 | -0.7881 | 0.00756 | -0.058 | -104.246
-9.5 | -0.7309 | 0.00725 | -0.0583 | -100.8138
-9 | -0.673 | 0.00702 | -0.0588 | -95.8689
-8.5 | -0.6147 | 0.00679 | -0.0594 | -90.5302
-8 | -0.5562 | 0.0066 | -0.0599 | -84.2727
-7.5 | -0.4976 | 0.0064 | -0.0605 | -77.75
-7 | -0.4389 | 0.00618 | -0.0611 | -71.0194
-6.5 | -0.3799 | 0.006 | -0.0617 | -63.3167
-6 | -0.3207 | 0.00586 | -0.0624 | -54.727
-5.5 | -0.2615 | 0.00567 | -0.0631 | -46.1199
-5 | -0.202 | 0.00553 | -0.0638 | -36.528
-4.5 | -0.1426 | 0.0054 | -0.0646 | -26.4074
-4 | -0.0829 | 0.00527 | -0.0654 | -15.7306
-3.5 | -0.0232 | 0.00515 | -0.0661 | -4.5049
-3 | 0.0365 | 0.00505 | -0.0669 | 7.2277
-2.5 | 0.0962 | 0.0049 | -0.0678 | 19.6327
-2 | 0.1557 | 0.00478 | -0.0686 | 32.5732
-1.5 | 0.2155 | 0.00466 | -0.0694 | 46.2446
-1 | 0.2749 | 0.00454 | -0.0703 | 60.5507
-0.5 | 0.3343 | 0.00443 | -0.0712 | 75.4628
0 | 0.3935 | 0.00427 | -0.0721 | 92.1546
0.5 | 0.4528 | 0.0041 | -0.073 | 110.439
1 | 0.5123 | 0.0041 | -0.0739 | 124.9512
1.5 | 0.5716 | 0.00415 | -0.0748 | 137.7349
2 | 0.6304 | 0.00428 | -0.0756 | 147.2897
2.5 | 0.6887 | 0.00447 | -0.0764 | 154.0716
3 | 0.7465 | 0.00473 | -0.0771 | 157.8224
3.5 | 0.804 | 0.005 | -0.0778 | 160.8
4 | 0.861 | 0.00528 | -0.0784 | 163.0682
4.5 | 0.914 | 0.00595 | -0.0784 | 153.6134
5 | 0.9672 | 0.00652 | -0.0785 | 148.3436
5.5 | 1.0208 | 0.00696 | -0.0786 | 146.6667
6 | 1.074 | 0.00737 | -0.0786 | 145.7259
6.5 | 1.1273 | 0.00771 | -0.0787 | 146.2127
7 | 1.1784 | 0.00816 | -0.0784 | 144.4118
7.5 | 1.2279 | 0.00864 | -0.0778 | 142.1181
8 | 1.2762 | 0.00912 | -0.0771 | 139.9342
8.5 | 1.3241 | 0.00956 | -0.0763 | 138.5042
9 | 1.3704 | 0.00999 | -0.0752 | 137.1772
9.5 | 1.4136 | 0.01046 | -0.0736 | 135.1434
10 | 1.4487 | 0.01093 | -0.0705 | 132.5435
10.5 | 1.4655 | 0.01158 | -0.0644 | 126.5544
11 | 1.4901 | 0.01228 | -0.0602 | 121.3436
11.5 | 1.5175 | 0.01335 | -0.057 | 113.6704
12 | 1.5461 | 0.0145 | -0.0543 | 106.6276
12.5 | 1.5714 | 0.01594 | -0.0514 | 98.5822
13 | 1.5986 | 0.01739 | -0.0491 | 91.9264
13.5 | 1.6244 | 0.019 | -0.0468 | 85.4947
14 | 1.6477 | 0.02086 | -0.0445 | 78.9885
14.5 | 1.6697 | 0.02288 | -0.0424 | 72.9764
15 | 1.6917 | 0.02502 | -0.0405 | 67.6139
15.5 | 1.7116 | 0.02744 | -0.0387 | 62.3761
16 | 1.731 | 0.03002 | -0.0372 | 57.6616
16.5 | 1.7489 | 0.03281 | -0.0357 | 53.3039
17 | 1.7673 | 0.03568 | -0.0346 | 49.532
17.5 | 1.7832 | 0.03881 | -0.0335 | 45.9469
18 | 1.7967 | 0.0423 | -0.0325 | 42.4752
18.5 | 1.806 | 0.04629 | -0.0317 | 39.0149
19 | 1.819 | 0.05008 | -0.0312 | 36.3219
19.5 | 1.8306 | 0.05414 | -0.031 | 33.8123
20 | 1.8386 | 0.05868 | -0.0311 | 31.3327

## 147. Re 20M Mach 0.10 (1)
BIGFOIL.COM POLAR EXPORT
NACA63-516 a=0.5
NACA63-516 a=0.5 |  |  |  | Cl Max: | 1.619 | at alpha= | 13.5 | deg
JavaFoil+Calcfoil stall+Eppler ext transition |  |  |  | L/D Max: | 139.523 | at alpha= | 5.5 | deg
Re: | 20000000 |  |  | Cd Min: | 0.00521 | at alpha= | -3.5 | deg
Mach: | 0.1 |  |  | Cl=0 at alpha= | -3.2581 | deg
|  |  |  | @ Cl=0.1, Cd= | 0.0058997
|  |  |  | @ Cl=0.4, Cd= | 0.0055407
|  |  |  | @ Cl=0.6, Cd= | 0.0058577
alpha (deg) | Cl | Cd | Cm | Cl/Cd
-17.5 | -0.723 | 0.11021 | -0.031 | -6.558
-17 | -0.735 | 0.10803 | -0.03 | -6.802
-16.5 | -0.749 | 0.10028 | -0.031 | -7.471
-16 | -0.77 | 0.08439 | -0.034 | -9.126
-15.5 | -0.773 | 0.08448 | -0.034 | -9.15
-15 | -0.797 | 0.06535 | -0.038 | -12.19
-14.5 | -0.82 | 0.04825 | -0.041 | -16.99
-14 | -0.835 | 0.03659 | -0.043 | -22.819
-13.5 | -0.847 | 0.02703 | -0.046 | -31.332
-13 | -0.856 | 0.01946 | -0.048 | -43.996
-12.5 | -0.862 | 0.01394 | -0.05 | -61.817
-12 | -0.851 | 0.01199 | -0.051 | -70.967
-11.5 | -0.836 | 0.00962 | -0.052 | -86.88
-11 | -0.819 | 0.00896 | -0.053 | -91.4
-10.5 | -0.785 | 0.00849 | -0.054 | -92.493
-10 | -0.747 | 0.00765 | -0.054 | -97.592
-9.5 | -0.704 | 0.00735 | -0.055 | -95.825
-9 | -0.659 | 0.00719 | -0.055 | -91.68
-8.5 | -0.61 | 0.00695 | -0.056 | -87.852
-8 | -0.558 | 0.00676 | -0.057 | -82.536
-7.5 | -0.503 | 0.00653 | -0.057 | -77.056
-7 | -0.447 | 0.00636 | -0.058 | -70.244
-6.5 | -0.39 | 0.00621 | -0.058 | -62.714
-6 | -0.331 | 0.00602 | -0.059 | -55.072
-5.5 | -0.272 | 0.00589 | -0.059 | -46.209
-5 | -0.212 | 0.00628 | -0.06 | -33.813
-4.5 | -0.152 | 0.00619 | -0.06 | -24.522
-4 | -0.091 | 0.00612 | -0.061 | -14.88
-3.5 | -0.03 | 0.00521 | -0.062 | -5.719
-3 | 0.032 | 0.00599 | -0.062 | 5.289
-2.5 | 0.093 | 0.00592 | -0.063 | 15.767
-2 | 0.155 | 0.00574 | -0.063 | 27.006
-1.5 | 0.217 | 0.0057 | -0.064 | 38.076
-1 | 0.279 | 0.00563 | -0.064 | 49.57
-0.5 | 0.341 | 0.00556 | -0.065 | 61.283
0 | 0.402 | 0.00554 | -0.066 | 72.561
0.5 | 0.464 | 0.00559 | -0.066 | 82.976
1 | 0.526 | 0.00566 | -0.067 | 92.794
1.5 | 0.587 | 0.00582 | -0.067 | 100.801
2 | 0.649 | 0.006 | -0.068 | 108.09
2.5 | 0.71 | 0.00623 | -0.069 | 113.904
3 | 0.768 | 0.00641 | -0.069 | 119.766
3.5 | 0.829 | 0.00671 | -0.07 | 123.421
4 | 0.889 | 0.00711 | -0.07 | 125.116
4.5 | 0.95 | 0.00754 | -0.071 | 126.004
5 | 1.009 | 0.00796 | -0.071 | 126.788
5.5 | 1.063 | 0.00762 | -0.072 | 139.523
6 | 1.116 | 0.00886 | -0.072 | 126.005
6.5 | 1.17 | 0.00927 | -0.072 | 126.163
7 | 1.22 | 0.01024 | -0.073 | 119.158
7.5 | 1.27 | 0.01074 | -0.073 | 118.345
8 | 1.319 | 0.01126 | -0.073 | 117.092
8.5 | 1.365 | 0.01186 | -0.074 | 115.045
9 | 1.409 | 0.01244 | -0.074 | 113.198
9.5 | 1.45 | 0.01313 | -0.075 | 110.431
10 | 1.488 | 0.01374 | -0.075 | 108.32
10.5 | 1.521 | 0.01452 | -0.075 | 104.784
11 | 1.55 | 0.01534 | -0.076 | 101.046
11.5 | 1.574 | 0.01631 | -0.076 | 96.493
12 | 1.593 | 0.01709 | -0.076 | 93.201
12.5 | 1.608 | 0.01808 | -0.077 | 88.947
13 | 1.618 | 0.0192 | -0.077 | 84.266
13.5 | 1.619 | 0.02039 | -0.077 | 79.421
14 | 1.614 | 0.02173 | -0.078 | 74.272
14.5 | 1.603 | 0.02319 | -0.078 | 69.127
15 | 1.586 | 0.02472 | -0.078 | 64.173
15.5 | 1.565 | 0.0264 | -0.079 | 59.282
16 | 1.538 | 0.02844 | -0.079 | 54.081
16.5 | 1.507 | 0.03034 | -0.079 | 49.663
17 | 1.471 | 0.03277 | -0.079 | 44.876
17.5 | 1.432 | 0.03515 | -0.079 | 40.749
18 | 1.392 | 0.0372 | -0.08 | 37.426
18.5 | 1.347 | 0.04094 | -0.08 | 32.893

## 148. Re 20M Mach 0.10 (2)
BIGFOIL.COM POLAR EXPORT
NACA63-516 a=0.5
NACA63-516 a=0.5 |  |  |  | Cl Max: | 1.8344 | at alpha= | 20 | deg
XFOIL ncrit=9 |  |  |  | L/D Max: | 163.856 | at alpha= | 4 | deg
Re: | 20000000 |  |  | Cd Min: | 0.06165 | at alpha= | 20 | deg
Mach: | 0.1 |  |  | Cl=0 at alpha= | -3.3062 | deg
|  |  |  | @ Cl=0.1, Cd= | 0.0049038
|  |  |  | @ Cl=0.4, Cd= | 0.0042592
|  |  |  | @ Cl=0.6, Cd= | 0.0042039
alpha (deg) | Cl | Cd | Cm | Cl/Cd
-20 | -1.5539 | 0.03191 | -0.0836 | -48.6963
-19.5 | -1.5459 | 0.02812 | -0.084 | -54.9751
-19 | -1.555 | 0.0236 | -0.083 | -65.8898
-18.5 | -1.5465 | 0.02096 | -0.0809 | -73.7834
-18 | -1.536 | 0.01896 | -0.0776 | -81.0127
-17.5 | -1.5299 | 0.01751 | -0.072 | -87.3729
-17 | -1.5071 | 0.01651 | -0.0675 | -91.2841
-16.5 | -1.4688 | 0.01558 | -0.0654 | -94.2747
-16 | -1.4261 | 0.01474 | -0.0638 | -96.7503
-15.5 | -1.3803 | 0.01397 | -0.0625 | -98.8046
-15 | -1.3322 | 0.01327 | -0.0615 | -100.3919
-14.5 | -1.2824 | 0.0126 | -0.0607 | -101.7778
-14 | -1.2312 | 0.01199 | -0.0601 | -102.6856
-13.5 | -1.1793 | 0.01136 | -0.0596 | -103.8116
-13 | -1.1264 | 0.01077 | -0.0592 | -104.5868
-12.5 | -1.0729 | 0.01016 | -0.0589 | -105.6004
-12 | -1.018 | 0.00967 | -0.0588 | -105.274
-11.5 | -0.9629 | 0.00915 | -0.0587 | -105.235
-11 | -0.9094 | 0.00836 | -0.0585 | -108.7799
-10.5 | -0.8529 | 0.00792 | -0.0586 | -107.6894
-10 | -0.795 | 0.00763 | -0.0589 | -104.194
-9.5 | -0.7371 | 0.0073 | -0.0592 | -100.9726
-9 | -0.6787 | 0.00706 | -0.0596 | -96.1331
-8.5 | -0.6198 | 0.00682 | -0.0601 | -90.8798
-8 | -0.5607 | 0.00663 | -0.0606 | -84.5701
-7.5 | -0.5015 | 0.00643 | -0.0611 | -77.9938
-7 | -0.4422 | 0.0062 | -0.0617 | -71.3226
-6.5 | -0.3828 | 0.00602 | -0.0623 | -63.588
-6 | -0.323 | 0.00587 | -0.0629 | -55.0256
-5.5 | -0.2633 | 0.00569 | -0.0636 | -46.2742
-5 | -0.2034 | 0.00554 | -0.0643 | -36.7148
-4.5 | -0.1435 | 0.00541 | -0.065 | -26.525
-4 | -0.0834 | 0.00528 | -0.0658 | -15.7955
-3.5 | -0.0233 | 0.00516 | -0.0666 | -4.5155
-3 | 0.0368 | 0.00506 | -0.0674 | 7.2727
-2.5 | 0.0969 | 0.00491 | -0.0682 | 19.7352
-2 | 0.1569 | 0.00479 | -0.069 | 32.7557
-1.5 | 0.217 | 0.00466 | -0.0699 | 46.5665
-1 | 0.2768 | 0.00454 | -0.0707 | 60.9692
-0.5 | 0.3366 | 0.00444 | -0.0716 | 75.8108
0 | 0.3962 | 0.00427 | -0.0725 | 92.7869
0.5 | 0.4559 | 0.0041 | -0.0735 | 111.1951
1 | 0.5158 | 0.0041 | -0.0744 | 125.8049
1.5 | 0.5755 | 0.00415 | -0.0752 | 138.6747
2 | 0.6346 | 0.00428 | -0.0761 | 148.271
2.5 | 0.6934 | 0.00446 | -0.0769 | 155.4709
3 | 0.7515 | 0.00474 | -0.0775 | 158.5443
3.5 | 0.8094 | 0.005 | -0.0782 | 161.88
4 | 0.8668 | 0.00529 | -0.0788 | 163.8563
4.5 | 0.9204 | 0.00593 | -0.0789 | 155.2108
5 | 0.9736 | 0.00654 | -0.0788 | 148.8685
5.5 | 1.0274 | 0.00699 | -0.0789 | 146.9814
6 | 1.0808 | 0.00742 | -0.0789 | 145.6604
6.5 | 1.1344 | 0.00776 | -0.0789 | 146.1856
7 | 1.1856 | 0.00822 | -0.0785 | 144.2336
7.5 | 1.235 | 0.00872 | -0.0778 | 141.6284
8 | 1.2832 | 0.00921 | -0.0769 | 139.3268
8.5 | 1.3307 | 0.00966 | -0.0759 | 137.7536
9 | 1.3766 | 0.0101 | -0.0747 | 136.297
9.5 | 1.4187 | 0.01059 | -0.0728 | 133.966
10 | 1.4426 | 0.01111 | -0.0674 | 129.847
10.5 | 1.4644 | 0.01187 | -0.0624 | 123.3698
11 | 1.4902 | 0.01266 | -0.0585 | 117.7093
11.5 | 1.5184 | 0.0138 | -0.0554 | 110.029
12 | 1.5468 | 0.01505 | -0.0527 | 102.7774
12.5 | 1.5728 | 0.01655 | -0.0499 | 95.0332
13 | 1.5998 | 0.0181 | -0.0475 | 88.3867
13.5 | 1.6241 | 0.01989 | -0.0451 | 81.6541
14 | 1.6474 | 0.02184 | -0.0429 | 75.4304
14.5 | 1.6709 | 0.02386 | -0.0408 | 70.0293
15 | 1.6928 | 0.02612 | -0.039 | 64.8086
15.5 | 1.7116 | 0.02875 | -0.0372 | 59.5339
16 | 1.7308 | 0.03146 | -0.0356 | 55.0159
16.5 | 1.7488 | 0.03437 | -0.0342 | 50.8816
17 | 1.7672 | 0.03734 | -0.033 | 47.3273
17.5 | 1.7816 | 0.04073 | -0.0319 | 43.7417
18 | 1.7935 | 0.04452 | -0.0309 | 40.2853
18.5 | 1.8043 | 0.04851 | -0.0302 | 37.1944
19 | 1.818 | 0.05236 | -0.0299 | 34.7212
19.5 | 1.8294 | 0.05657 | -0.0297 | 32.3387
20 | 1.8344 | 0.06165 | -0.0298 | 29.7551

## 149. Re 20M Mach 0.25 (1)
BIGFOIL.COM POLAR EXPORT
NACA63-516 a=0.5
NACA63-516 a=0.5 |  |  |  | Cl Max: | 1.579 | at alpha= | 12.5 | deg
JavaFoil+Calcfoil stall+Eppler ext transition |  |  |  | L/D Max: | 125.369 | at alpha= | 4.5 | deg
Re: | 20000000 |  |  | Cd Min: | 0.0056 | at alpha= | 0 | deg
Mach: | 0.25 |  |  | Cl=0 at alpha= | -3.2578 | deg
|  |  |  | @ Cl=0.1, Cd= | 0.0059505
|  |  |  | @ Cl=0.4, Cd= | 0.0056021
|  |  |  | @ Cl=0.6, Cd= | 0.0059286
alpha (deg) | Cl | Cd | Cm | Cl/Cd
-16.5 | -0.484 | 0.1211 | -0.027 | -3.996
-16 | -0.528 | 0.11147 | -0.028 | -4.733
-15.5 | -0.567 | 0.10418 | -0.03 | -5.44
-15 | -0.6 | 0.09908 | -0.03 | -6.055
-14.5 | -0.63 | 0.09112 | -0.031 | -6.915
-14 | -0.655 | 0.08353 | -0.033 | -7.839
-13.5 | -0.674 | 0.07634 | -0.034 | -8.832
-13 | -0.727 | 0.04304 | -0.043 | -16.891
-12.5 | -0.742 | 0.03531 | -0.045 | -21.009
-12 | -0.768 | 0.02189 | -0.049 | -35.092
-11.5 | -0.782 | 0.01473 | -0.051 | -53.072
-11 | -0.78 | 0.01152 | -0.053 | -67.692
-10.5 | -0.776 | 0.00927 | -0.055 | -83.717
-10 | -0.745 | 0.00875 | -0.056 | -85.16
-9.5 | -0.708 | 0.00826 | -0.056 | -85.751
-9 | -0.666 | 0.00747 | -0.057 | -89.125
-8.5 | -0.62 | 0.0072 | -0.058 | -86.017
-8 | -0.568 | 0.00695 | -0.058 | -81.774
-7.5 | -0.513 | 0.00672 | -0.059 | -76.44
-7 | -0.457 | 0.00652 | -0.059 | -70.04
-6.5 | -0.399 | 0.00631 | -0.06 | -63.175
-6 | -0.339 | 0.00614 | -0.06 | -55.251
-5.5 | -0.279 | 0.00596 | -0.061 | -46.854
-5 | -0.218 | 0.00635 | -0.062 | -34.314
-4.5 | -0.156 | 0.00628 | -0.062 | -24.83
-4 | -0.093 | 0.00615 | -0.063 | -15.201
-3.5 | -0.031 | 0.0061 | -0.063 | -5.012
-3 | 0.033 | 0.00604 | -0.064 | 5.389
-2.5 | 0.096 | 0.00596 | -0.064 | 16.079
-2 | 0.159 | 0.00581 | -0.065 | 27.445
-1.5 | 0.223 | 0.00573 | -0.066 | 38.946
-1 | 0.287 | 0.00566 | -0.066 | 50.59
-0.5 | 0.35 | 0.00561 | -0.067 | 62.421
0 | 0.413 | 0.0056 | -0.067 | 73.863
0.5 | 0.477 | 0.00563 | -0.068 | 84.726
1 | 0.54 | 0.0057 | -0.069 | 94.698
1.5 | 0.603 | 0.00594 | -0.069 | 101.633
2 | 0.667 | 0.00612 | -0.07 | 108.991
2.5 | 0.73 | 0.00634 | -0.07 | 115.032
3 | 0.789 | 0.0066 | -0.071 | 119.492
3.5 | 0.851 | 0.0069 | -0.072 | 123.322
4 | 0.913 | 0.00729 | -0.072 | 125.203
4.5 | 0.975 | 0.00778 | -0.073 | 125.369
5 | 1.03 | 0.00828 | -0.073 | 124.388
5.5 | 1.086 | 0.00881 | -0.073 | 123.351
6 | 1.142 | 0.00926 | -0.074 | 123.319
6.5 | 1.195 | 0.00973 | -0.074 | 122.827
7 | 1.246 | 0.01082 | -0.074 | 115.179
7.5 | 1.297 | 0.01139 | -0.075 | 113.951
8 | 1.346 | 0.012 | -0.075 | 112.092
8.5 | 1.391 | 0.01267 | -0.076 | 109.77
9 | 1.433 | 0.01335 | -0.076 | 107.299
9.5 | 1.471 | 0.01405 | -0.076 | 104.696
10 | 1.506 | 0.01486 | -0.077 | 101.335
10.5 | 1.534 | 0.01581 | -0.077 | 97.067
11 | 1.555 | 0.01684 | -0.077 | 92.36
11.5 | 1.57 | 0.01792 | -0.078 | 87.629
12 | 1.578 | 0.0189 | -0.078 | 83.497
12.5 | 1.579 | 0.02005 | -0.079 | 78.753
13 | 1.572 | 0.02149 | -0.079 | 73.152
13.5 | 1.552 | 0.02303 | -0.079 | 67.4
14 | 1.52 | 0.02502 | -0.079 | 60.747
14.5 | 1.479 | 0.02692 | -0.08 | 54.932
15 | 1.429 | 0.02923 | -0.08 | 48.869
15.5 | 1.369 | 0.03151 | -0.08 | 43.462
16 | 1.301 | 0.03436 | -0.08 | 37.874
16.5 | 1.225 | 0.03784 | -0.08 | 32.378
17 | 1.143 | 0.04103 | -0.08 | 27.87
17.5 | 1.051 | 0.04803 | -0.08 | 21.884

## 150. Re 20M Mach 0.25 (2)
BIGFOIL.COM POLAR EXPORT
NACA63-516 a=0.5
NACA63-516 a=0.5 |  |  |  | Cl Max: | 1.8033 | at alpha= | 20 | deg
XFOIL ncrit=9 |  |  |  | L/D Max: | 168.724 | at alpha= | 4 | deg
Re: | 20000000 |  |  | Cd Min: | 0.08118 | at alpha= | -20 | deg
Mach: | 0.25 |  |  | Cl=0 at alpha= | -3.3093 | deg
|  |  |  | @ Cl=0.1, Cd= | 0.0049525
|  |  |  | @ Cl=0.4, Cd= | 0.0043106
|  |  |  | @ Cl=0.6, Cd= | 0.0041455
alpha (deg) | Cl | Cd | Cm | Cl/Cd
-20 | -1.2589 | 0.08118 | -0.0669 | -15.5075
-19.5 | -1.3174 | 0.06566 | -0.0784 | -20.064
-19 | -1.3801 | 0.05141 | -0.0883 | -26.845
-18.5 | -1.4129 | 0.042 | -0.0935 | -33.6405
-18 | -1.4299 | 0.03476 | -0.0965 | -41.1364
-17.5 | -1.4443 | 0.02846 | -0.0979 | -50.7484
-17 | -1.442 | 0.02425 | -0.0971 | -59.4639
-16.5 | -1.4368 | 0.021 | -0.0945 | -68.419
-16 | -1.4352 | 0.0185 | -0.0896 | -77.5784
-15.5 | -1.4285 | 0.01703 | -0.0821 | -83.8814
-15 | -1.3903 | 0.01575 | -0.0785 | -88.273
-14.5 | -1.3442 | 0.01466 | -0.0757 | -91.6917
-14 | -1.2939 | 0.01368 | -0.0734 | -94.5833
-13.5 | -1.2403 | 0.01282 | -0.0715 | -96.7473
-12.5 | -1.1273 | 0.01137 | -0.0686 | -99.1469
-12 | -1.0695 | 0.01069 | -0.0675 | -100.0468
-11.5 | -1.0109 | 0.01003 | -0.0665 | -100.7876
-11 | -0.9517 | 0.00944 | -0.0658 | -100.8157
-10.5 | -0.8916 | 0.00891 | -0.0652 | -100.0673
-10 | -0.8346 | 0.00797 | -0.0644 | -104.7177
-9.5 | -0.7726 | 0.00765 | -0.0642 | -100.9935
-9 | -0.7108 | 0.00731 | -0.0642 | -97.2367
-8.5 | -0.6485 | 0.00702 | -0.0642 | -92.3789
-8 | -0.5861 | 0.00679 | -0.0643 | -86.3181
-7.5 | -0.5236 | 0.00657 | -0.0646 | -79.6956
-7 | -0.4611 | 0.00634 | -0.0649 | -72.7287
-6.5 | -0.3988 | 0.00612 | -0.0653 | -65.1634
-6 | -0.3363 | 0.00595 | -0.0657 | -56.521
-5.5 | -0.2737 | 0.00577 | -0.0663 | -47.435
-5 | -0.2113 | 0.0056 | -0.0669 | -37.7321
-4.5 | -0.1488 | 0.00547 | -0.0675 | -27.2029
-4 | -0.0862 | 0.00532 | -0.0682 | -16.203
-3.5 | -0.0238 | 0.0052 | -0.0689 | -4.5769
-3 | 0.0386 | 0.00509 | -0.0697 | 7.5835
-2.5 | 0.1011 | 0.00495 | -0.0705 | 20.4242
-2 | 0.1632 | 0.00482 | -0.0713 | 33.8589
-1.5 | 0.2255 | 0.00468 | -0.0722 | 48.1838
-1 | 0.2875 | 0.00455 | -0.0731 | 63.1868
-0.5 | 0.3495 | 0.00445 | -0.074 | 78.5393
0 | 0.4111 | 0.00428 | -0.0749 | 96.0514
0.5 | 0.473 | 0.00411 | -0.0759 | 115.0852
1 | 0.5352 | 0.0041 | -0.0768 | 130.5366
1.5 | 0.5972 | 0.00414 | -0.0777 | 144.2512
2 | 0.6586 | 0.00426 | -0.0786 | 154.6009
2.5 | 0.7198 | 0.00443 | -0.0794 | 162.4831
3 | 0.7799 | 0.00474 | -0.08 | 164.5359
3.5 | 0.8401 | 0.00499 | -0.0807 | 168.3567
4 | 0.8993 | 0.00533 | -0.0811 | 168.7242
4.5 | 0.9549 | 0.00596 | -0.0811 | 160.2181
5 | 1.0086 | 0.00668 | -0.0807 | 150.988
5.5 | 1.064 | 0.00716 | -0.0805 | 148.6034
6 | 1.1181 | 0.00765 | -0.0801 | 146.1569
6.5 | 1.1725 | 0.00805 | -0.0797 | 145.6522
7 | 1.2238 | 0.00856 | -0.0787 | 142.9673
7.5 | 1.2712 | 0.00918 | -0.0771 | 138.4749
8 | 1.3173 | 0.00974 | -0.0752 | 135.2464
8.5 | 1.3605 | 0.01029 | -0.0727 | 132.2157
9 | 1.3835 | 0.01087 | -0.0666 | 127.2769
9.5 | 1.4082 | 0.01176 | -0.0616 | 119.7449
10 | 1.4373 | 0.01277 | -0.0577 | 112.5529
10.5 | 1.4639 | 0.01386 | -0.0536 | 105.6205
11 | 1.4942 | 0.01522 | -0.0508 | 98.1735
11.5 | 1.5248 | 0.01671 | -0.048 | 91.2507
12 | 1.5513 | 0.01856 | -0.0451 | 83.583
12.5 | 1.5778 | 0.0205 | -0.0424 | 76.9659
13 | 1.6048 | 0.02253 | -0.04 | 71.2295
13.5 | 1.626 | 0.02503 | -0.0375 | 64.962
14 | 1.6503 | 0.02752 | -0.0354 | 59.9673
14.5 | 1.6728 | 0.0303 | -0.0335 | 55.2079
15 | 1.6897 | 0.03356 | -0.0315 | 50.3486
15.5 | 1.7093 | 0.0367 | -0.0298 | 46.5749
16 | 1.7272 | 0.04006 | -0.0281 | 43.1153
16.5 | 1.7386 | 0.04415 | -0.0266 | 39.3794
17 | 1.7533 | 0.04811 | -0.0255 | 36.4436
17.5 | 1.7669 | 0.05237 | -0.0247 | 33.7388
18 | 1.7779 | 0.05704 | -0.0242 | 31.1694
18.5 | 1.7838 | 0.06242 | -0.024 | 28.5774
19 | 1.7911 | 0.06788 | -0.0242 | 26.3863
19.5 | 1.798 | 0.0736 | -0.0249 | 24.4293
20 | 1.8033 | 0.07972 | -0.0259 | 22.6204

## 151. Re 20M Mach 0.50 (1)
BIGFOIL.COM POLAR EXPORT
NACA63-516 a=0.5
NACA63-516 a=0.5 |  |  |  | Cl Max: | 1.478 | at alpha= | 9 | deg
JavaFoil+Calcfoil stall+Eppler ext transition |  |  |  | L/D Max: | 118.134 | at alpha= | 3.5 | deg
Re: | 20000000 |  |  | Cd Min: | 0.00583 | at alpha= | 0 | deg
Mach: | 0.5 |  |  | Cl=0 at alpha= | -3.2571 | deg
|  |  |  | @ Cl=0.1, Cd= | 0.0062099
|  |  |  | @ Cl=0.4, Cd= | 0.0058649
|  |  |  | @ Cl=0.6, Cd= | 0.0060815
alpha (deg) | Cl | Cd | Cm | Cl/Cd
-20 | -0.953 | 0.17867 | -0.032 | -5.334
-19.5 | -0.924 | 0.17477 | -0.031 | -5.287
-19 | -0.895 | 0.17333 | -0.031 | -5.166
-18.5 | -0.867 | 0.16506 | -0.031 | -5.252
-18 | -0.838 | 0.16134 | -0.031 | -5.192
-17.5 | -0.811 | 0.14974 | -0.032 | -5.415
-17 | -0.782 | 0.14498 | -0.032 | -5.392
-16.5 | -0.753 | 0.13523 | -0.032 | -5.57
-16 | -0.725 | 0.12575 | -0.032 | -5.763
-15.5 | -0.696 | 0.11911 | -0.032 | -5.846
-15 | -0.669 | 0.11049 | -0.033 | -6.059
-14.5 | -0.641 | 0.10271 | -0.033 | -6.239
-14 | -0.612 | 0.09889 | -0.033 | -6.188
-13.5 | -0.585 | 0.08948 | -0.034 | -6.535
-13 | -0.56 | 0.07977 | -0.036 | -7.016
-12.5 | -0.526 | 0.08626 | -0.032 | -6.093
-12 | -0.498 | 0.07904 | -0.033 | -6.301
-11.5 | -0.475 | 0.06731 | -0.038 | -7.056
-11 | -0.494 | 0.02608 | -0.054 | -18.951
-10.5 | -0.483 | 0.01551 | -0.058 | -31.164
-10 | -0.383 | 0.06764 | -0.031 | -5.656
-9.5 | -0.358 | 0.05624 | -0.037 | -6.367
-9 | -0.327 | 0.05845 | -0.034 | -5.591
-8.5 | -0.452 | 0.05042 | -0.039 | -8.958
-8 | -0.546 | 0.01118 | -0.063 | -48.819
-7.5 | -0.532 | 0.00781 | -0.066 | -68.177
-7 | -0.486 | 0.0074 | -0.066 | -65.653
-6.5 | -0.431 | 0.007 | -0.067 | -61.535
-6 | -0.371 | 0.0067 | -0.067 | -55.345
-5.5 | -0.307 | 0.00639 | -0.068 | -48.054
-5 | -0.241 | 0.00678 | -0.069 | -35.555
-4.5 | -0.173 | 0.00661 | -0.069 | -26.205
-4 | -0.104 | 0.0065 | -0.07 | -16.011
-3.5 | -0.034 | 0.00637 | -0.071 | -5.354
-3 | 0.036 | 0.0063 | -0.071 | 5.77
-2.5 | 0.107 | 0.0062 | -0.072 | 17.275
-2 | 0.178 | 0.00604 | -0.073 | 29.485
-1.5 | 0.249 | 0.00598 | -0.073 | 41.718
-1 | 0.32 | 0.00593 | -0.074 | 53.995
-0.5 | 0.391 | 0.00587 | -0.075 | 66.71
0 | 0.462 | 0.00583 | -0.075 | 79.26
0.5 | 0.533 | 0.00594 | -0.076 | 89.666
1 | 0.604 | 0.00609 | -0.077 | 99.133
1.5 | 0.675 | 0.0064 | -0.077 | 105.406
2 | 0.745 | 0.00669 | -0.078 | 111.322
2.5 | 0.816 | 0.00703 | -0.079 | 116.084
3 | 0.873 | 0.00749 | -0.079 | 116.642
3.5 | 0.938 | 0.00794 | -0.079 | 118.134
4 | 1.003 | 0.00857 | -0.079 | 116.988
4.5 | 1.067 | 0.0093 | -0.08 | 114.773
5 | 1.13 | 0.01007 | -0.08 | 112.287
5.5 | 1.192 | 0.01086 | -0.081 | 109.753
6 | 1.25 | 0.01158 | -0.081 | 107.95
6.5 | 1.304 | 0.01314 | -0.081 | 99.256
7 | 1.356 | 0.01403 | -0.082 | 96.675
7.5 | 1.403 | 0.01506 | -0.082 | 93.195
8 | 1.442 | 0.01615 | -0.083 | 89.283
8.5 | 1.468 | 0.01737 | -0.083 | 84.521
9 | 1.478 | 0.0187 | -0.083 | 79.022
9.5 | 1.459 | 0.02054 | -0.084 | 71.029
10 | 1.384 | 0.0227 | -0.084 | 60.981
10.5 | 0.902 | 0.02598 | -0.084 | 34.71
11 | 0.932 | 0.02681 | -0.085 | 34.781
11.5 | 0.96 | 0.03005 | -0.085 | 31.93
12 | 0.978 | 0.03701 | -0.084 | 26.413
12.5 | 1.019 | 0.03289 | -0.086 | 30.977
13 | 1.042 | 0.03828 | -0.085 | 27.226
13.5 | 1.065 | 0.0426 | -0.085 | 25.009
14 | 1.088 | 0.04864 | -0.085 | 22.361

## 152. Re 20M Mach 0.50 (2)
BIGFOIL.COM POLAR EXPORT
NACA63-516 a=0.5
NACA63-516 a=0.5 |  |  |  | Cl Max: | 1.6354 | at alpha= | 14 | deg
XFOIL ncrit=9 |  |  |  | L/D Max: | 193.305 | at alpha= | 3 | deg
Re: | 20000000 |  |  | Cd Min: | 0.19503 | at alpha= | 19 | deg
Mach: | 0.5 |  |  | Cl=0 at alpha= | -3.3233 | deg
|  |  |  | @ Cl=0.1, Cd= | 0.0051979
|  |  |  | @ Cl=0.4, Cd= | 0.0045586
|  |  |  | @ Cl=0.6, Cd= | 0.0042
alpha (deg) | Cl | Cd | Cm | Cl/Cd
-8.5 | -0.7955 | 0.00825 | -0.0884 | -96.4242
-8 | -0.7135 | 0.00777 | -0.0856 | -91.8275
-7.5 | -0.6331 | 0.00736 | -0.0835 | -86.019
-7 | -0.5541 | 0.00703 | -0.0819 | -78.8193
-6.5 | -0.4764 | 0.0067 | -0.0806 | -71.1045
-6 | -0.3997 | 0.00639 | -0.0798 | -62.5509
-5.5 | -0.3237 | 0.00615 | -0.0793 | -52.6341
-5 | -0.2484 | 0.00595 | -0.0791 | -41.7479
-4.5 | -0.1736 | 0.00574 | -0.0791 | -30.2439
-4 | -0.0995 | 0.00557 | -0.0794 | -17.8636
-3.5 | -0.0259 | 0.00541 | -0.0798 | -4.7874
-3 | 0.0474 | 0.00527 | -0.0804 | 8.9943
-2.5 | 0.1203 | 0.00517 | -0.081 | 23.2689
-2 | 0.1928 | 0.00499 | -0.0818 | 38.6373
-1.5 | 0.2649 | 0.00486 | -0.0827 | 54.5062
-1 | 0.337 | 0.00469 | -0.0837 | 71.855
-0.5 | 0.4089 | 0.00454 | -0.0847 | 90.0661
0 | 0.4803 | 0.0043 | -0.0858 | 111.6977
0.5 | 0.5521 | 0.0042 | -0.0869 | 131.4524
1 | 0.6245 | 0.0042 | -0.0879 | 148.6905
1.5 | 0.6967 | 0.00424 | -0.0889 | 164.316
2 | 0.769 | 0.00432 | -0.0899 | 178.0093
2.5 | 0.8411 | 0.00448 | -0.0907 | 187.7455
3 | 0.9124 | 0.00472 | -0.0913 | 193.3051
3.5 | 0.9815 | 0.0051 | -0.0914 | 192.451
4 | 1.0503 | 0.0055 | -0.0914 | 190.9636
4.5 | 1.1163 | 0.00604 | -0.0908 | 184.8179
5 | 1.1699 | 0.00707 | -0.0883 | 165.4738
5.5 | 1.217 | 0.0081 | -0.0846 | 150.2469
6 | 1.2602 | 0.00898 | -0.08 | 140.3341
6.5 | 1.273 | 0.01006 | -0.0707 | 126.5408
7 | 1.2941 | 0.01175 | -0.0642 | 110.1362
7.5 | 1.3081 | 0.01412 | -0.0577 | 92.6416
8 | 1.3305 | 0.0164 | -0.0524 | 81.128
8.5 | 1.3581 | 0.01863 | -0.0479 | 72.8986
9 | 1.3876 | 0.02091 | -0.0437 | 66.3606
9.5 | 1.414 | 0.02344 | -0.0395 | 60.3242
10 | 1.4425 | 0.02599 | -0.0356 | 55.5021
10.5 | 1.4929 | 0.02884 | -0.0357 | 51.7649
11 | 1.5324 | 0.03242 | -0.0348 | 47.2671
11.5 | 1.5754 | 0.03611 | -0.0344 | 43.6278
12 | 1.6008 | 0.04 | -0.0314 | 40.02
12.5 | 1.6196 | 0.04373 | -0.0271 | 37.0364
13 | 1.6148 | 0.04712 | -0.0189 | 34.2699
13.5 | 1.6322 | 0.05192 | -0.0161 | 31.4368
14 | 1.6354 | 0.05828 | -0.014 | 28.0611
14.5 | 1.6166 | 0.06697 | -0.0133 | 24.1392
15 | 1.586 | 0.07742 | -0.0146 | 20.4857
17 | 1.366 | 0.14014 | -0.0448 | 9.7474
17.5 | 1.3445 | 0.15348 | -0.0532 | 8.7601
18 | 1.3206 | 0.16774 | -0.0629 | 7.8729
18.5 | 1.2986 | 0.18211 | -0.073 | 7.1309
19 | 1.2872 | 0.19503 | -0.0821 | 6.6