## index
index | Re | Mach | Datasource
1 | 50000 | 0 | JavaFoil+Calcfoil stall+Eppler ext transition
2 | 50000 | 0 | XFOIL ncrit=9
3 | 50000 | 0.1 | JavaFoil+Calcfoil stall+Eppler ext transition
4 | 50000 | 0.1 | XFOIL ncrit=9
5 | 50000 | 0.25 | JavaFoil+Calcfoil stall+Eppler ext transition
6 | 50000 | 0.25 | XFOIL ncrit=9
7 | 50000 | 0.5 | JavaFoil+Calcfoil stall+Eppler ext transition
8 | 50000 | 0.5 | XFOIL ncrit=9
9 | 100000 | 0 | JavaFoil+Calcfoil stall+Eppler ext transition
10 | 100000 | 0 | XFOIL ncrit=9
11 | 100000 | 0.1 | JavaFoil+Calcfoil stall+Eppler ext transition
12 | 100000 | 0.1 | XFOIL ncrit=9
13 | 100000 | 0.25 | JavaFoil+Calcfoil stall+Eppler ext transition
14 | 100000 | 0.25 | XFOIL ncrit=9
15 | 100000 | 0.5 | JavaFoil+Calcfoil stall+Eppler ext transition
16 | 100000 | 0.5 | XFOIL ncrit=9
17 | 250000 | 0 | JavaFoil+Calcfoil stall+Eppler ext transition
18 | 250000 | 0 | XFOIL ncrit=9
19 | 250000 | 0.1 | JavaFoil+Calcfoil stall+Eppler ext transition
20 | 250000 | 0.1 | XFOIL ncrit=9
21 | 250000 | 0.25 | JavaFoil+Calcfoil stall+Eppler ext transition
22 | 250000 | 0.25 | XFOIL ncrit=9
23 | 250000 | 0.5 | JavaFoil+Calcfoil stall+Eppler ext transition
24 | 250000 | 0.5 | XFOIL ncrit=9
25 | 500000 | 0 | JavaFoil+Calcfoil stall+Eppler ext transition
26 | 500000 | 0 | XFOIL ncrit=9
27 | 500000 | 0.1 | JavaFoil+Calcfoil stall+Eppler ext transition
28 | 500000 | 0.1 | XFOIL ncrit=9
29 | 500000 | 0.25 | JavaFoil+Calcfoil stall+Eppler ext transition
30 | 500000 | 0.25 | XFOIL ncrit=9
31 | 500000 | 0.5 | JavaFoil+Calcfoil stall+Eppler ext transition
32 | 500000 | 0.5 | XFOIL ncrit=9
33 | 750000 | 0 | JavaFoil+Calcfoil stall+Eppler ext transition
34 | 750000 | 0 | XFOIL ncrit=9
35 | 750000 | 0.1 | JavaFoil+Calcfoil stall+Eppler ext transition
36 | 750000 | 0.1 | XFOIL ncrit=9
37 | 750000 | 0.25 | JavaFoil+Calcfoil stall+Eppler ext transition
38 | 750000 | 0.25 | XFOIL ncrit=9
39 | 750000 | 0.5 | JavaFoil+Calcfoil stall+Eppler ext transition
40 | 750000 | 0.5 | XFOIL ncrit=9
41 | 1000000 | 0 | JavaFoil+Calcfoil stall+Eppler ext transition
42 | 1000000 | 0 | XFOIL ncrit=9
43 | 1000000 | 0.1 | JavaFoil+Calcfoil stall+Eppler ext transition
44 | 1000000 | 0.1 | XFOIL ncrit=9
45 | 1000000 | 0.25 | JavaFoil+Calcfoil stall+Eppler ext transition
46 | 1000000 | 0.25 | XFOIL ncrit=9
47 | 1000000 | 0.5 | JavaFoil+Calcfoil stall+Eppler ext transition
48 | 1000000 | 0.5 | XFOIL ncrit=9
49 | 2000000 | 0 | JavaFoil+Calcfoil stall+Eppler ext transition
50 | 2000000 | 0 | XFOIL ncrit=9
51 | 2000000 | 0.1 | JavaFoil+Calcfoil stall+Eppler ext transition
52 | 2000000 | 0.1 | XFOIL ncrit=9
53 | 2000000 | 0.25 | JavaFoil+Calcfoil stall+Eppler ext transition
54 | 2000000 | 0.25 | XFOIL ncrit=9
55 | 2000000 | 0.5 | JavaFoil+Calcfoil stall+Eppler ext transition
56 | 2000000 | 0.5 | XFOIL ncrit=9
57 | 3000000 | 0 | JavaFoil+Calcfoil stall+Eppler ext transition
58 | 3000000 | 0 | XFOIL ncrit=9
59 | 3000000 | 0.1 | JavaFoil+Calcfoil stall+Eppler ext transition
60 | 3000000 | 0.1 | XFOIL ncrit=9
61 | 3000000 | 0.25 | JavaFoil+Calcfoil stall+Eppler ext transition
62 | 3000000 | 0.25 | XFOIL ncrit=9
63 | 3000000 | 0.5 | JavaFoil+Calcfoil stall+Eppler ext transition
64 | 3000000 | 0.5 | XFOIL ncrit=9
65 | 4000000 | 0 | JavaFoil+Calcfoil stall+Eppler ext transition
66 | 4000000 | 0 | XFOIL ncrit=9
67 | 4000000 | 0.1 | JavaFoil+Calcfoil stall+Eppler ext transition
68 | 4000000 | 0.1 | XFOIL ncrit=9
69 | 4000000 | 0.25 | JavaFoil+Calcfoil stall+Eppler ext transition
70 | 4000000 | 0.25 | XFOIL ncrit=9
71 | 4000000 | 0.5 | JavaFoil+Calcfoil stall+Eppler ext transition
72 | 4000000 | 0.5 | XFOIL ncrit=9
73 | 5000000 | 0 | JavaFoil+Calcfoil stall+Eppler ext transition
74 | 5000000 | 0 | XFOIL ncrit=9
75 | 5000000 | 0.1 | JavaFoil+Calcfoil stall+Eppler ext transition
76 | 5000000 | 0.1 | XFOIL ncrit=9
77 | 5000000 | 0.25 | JavaFoil+Calcfoil stall+Eppler ext transition
78 | 5000000 | 0.25 | XFOIL ncrit=9
79 | 5000000 | 0.5 | JavaFoil+Calcfoil stall+Eppler ext transition
80 | 5000000 | 0.5 | XFOIL ncrit=9
81 | 6000000 | 0 | JavaFoil+Calcfoil stall+Eppler ext transition
82 | 6000000 | 0 | XFOIL ncrit=9
83 | 6000000 | 0.1 | JavaFoil+Calcfoil stall+Eppler ext transition
84 | 6000000 | 0.1 | XFOIL ncrit=9
85 | 6000000 | 0.25 | JavaFoil+Calcfoil stall+Eppler ext transition
86 | 6000000 | 0.25 | XFOIL ncrit=9
87 | 6000000 | 0.5 | JavaFoil+Calcfoil stall+Eppler ext transition
88 | 6000000 | 0.5 | XFOIL ncrit=9
89 | 7000000 | 0 | JavaFoil+Calcfoil stall+Eppler ext transition
90 | 7000000 | 0 | XFOIL ncrit=9
91 | 7000000 | 0.1 | JavaFoil+Calcfoil stall+Eppler ext transition
92 | 7000000 | 0.1 | XFOIL ncrit=9
93 | 7000000 | 0.25 | JavaFoil+Calcfoil stall+Eppler ext transition
94 | 7000000 | 0.25 | XFOIL ncrit=9
95 | 7000000 | 0.5 | JavaFoil+Calcfoil stall+Eppler ext transition
96 | 7000000 | 0.5 | XFOIL ncrit=9
97 | 8000000 | 0 | JavaFoil+Calcfoil stall+Eppler ext transition
98 | 8000000 | 0 | XFOIL ncrit=9
99 | 8000000 | 0.1 | JavaFoil+Calcfoil stall+Eppler ext transition
100 | 8000000 | 0.1 | XFOIL ncrit=9
101 | 8000000 | 0.25 | JavaFoil+Calcfoil stall+Eppler ext transition
102 | 8000000 | 0.25 | XFOIL ncrit=9
103 | 8000000 | 0.5 | JavaFoil+Calcfoil stall+Eppler ext transition
104 | 8000000 | 0.5 | XFOIL ncrit=9
105 | 10000000 | 0 | JavaFoil+Calcfoil stall+Eppler ext transition
106 | 10000000 | 0 | XFOIL ncrit=9
107 | 10000000 | 0.1 | JavaFoil+Calcfoil stall+Eppler ext transition
108 | 10000000 | 0.1 | XFOIL ncrit=9
109 | 10000000 | 0.25 | JavaFoil+Calcfoil stall+Eppler ext transition
110 | 10000000 | 0.25 | XFOIL ncrit=9
111 | 10000000 | 0.5 | JavaFoil+Calcfoil stall+Eppler ext transition
112 | 10000000 | 0.5 | XFOIL ncrit=9
113 | 12000000 | 0 | JavaFoil+Calcfoil stall+Eppler ext transition
114 | 12000000 | 0 | XFOIL ncrit=9
115 | 12000000 | 0.1 | JavaFoil+Calcfoil stall+Eppler ext transition
116 | 12000000 | 0.1 | XFOIL ncrit=9
117 | 12000000 | 0.25 | JavaFoil+Calcfoil stall+Eppler ext transition
118 | 12000000 | 0.25 | XFOIL ncrit=9
119 | 12000000 | 0.5 | JavaFoil+Calcfoil stall+Eppler ext transition
120 | 12000000 | 0.5 | XFOIL ncrit=9
121 | 14000000 | 0 | JavaFoil+Calcfoil stall+Eppler ext transition
122 | 14000000 | 0 | XFOIL ncrit=9
123 | 14000000 | 0.1 | JavaFoil+Calcfoil stall+Eppler ext transition
124 | 14000000 | 0.1 | XFOIL ncrit=9
125 | 14000000 | 0.25 | JavaFoil+Calcfoil stall+Eppler ext transition
126 | 14000000 | 0.25 | XFOIL ncrit=9
127 | 14000000 | 0.5 | JavaFoil+Calcfoil stall+Eppler ext transition
128 | 14000000 | 0.5 | XFOIL ncrit=9
129 | 16000000 | 0 | JavaFoil+Calcfoil stall+Eppler ext transition
130 | 16000000 | 0 | XFOIL ncrit=9
131 | 16000000 | 0.1 | JavaFoil+Calcfoil stall+Eppler ext transition
132 | 16000000 | 0.1 | XFOIL ncrit=9
133 | 16000000 | 0.25 | JavaFoil+Calcfoil stall+Eppler ext transition
134 | 16000000 | 0.25 | XFOIL ncrit=9
135 | 16000000 | 0.5 | JavaFoil+Calcfoil stall+Eppler ext transition
136 | 16000000 | 0.5 | XFOIL ncrit=9
137 | 18000000 | 0 | JavaFoil+Calcfoil stall+Eppler ext transition
138 | 18000000 | 0 | XFOIL ncrit=9
139 | 18000000 | 0.1 | JavaFoil+Calcfoil stall+Eppler ext transition
140 | 18000000 | 0.1 | XFOIL ncrit=9
141 | 18000000 | 0.25 | JavaFoil+Calcfoil stall+Eppler ext transition
142 | 18000000 | 0.25 | XFOIL ncrit=9
143 | 18000000 | 0.5 | JavaFoil+Calcfoil stall+Eppler ext transition
144 | 18000000 | 0.5 | XFOIL ncrit=9
145 | 20000000 | 0 | JavaFoil+Calcfoil stall+Eppler ext transition
146 | 20000000 | 0 | XFOIL ncrit=9
147 | 20000000 | 0.1 | JavaFoil+Calcfoil stall+Eppler ext transition
148 | 20000000 | 0.1 | XFOIL ncrit=9
149 | 20000000 | 0.25 | JavaFoil+Calcfoil stall+Eppler ext transition
150 | 20000000 | 0.25 | XFOIL ncrit=9
151 | 20000000 | 0.5 | JavaFoil+Calcfoil stall+Eppler ext transition
152 | 20000000 | 0.5 | XFOIL ncrit=9

## 1. Re 50k Mach 0.00 (1)
BIGFOIL.COM POLAR EXPORT
raf48
RAF-48 |  |  |  | Cl Max: | 1.477 | at alpha= | 16.5 | deg
JavaFoil+Calcfoil stall+Eppler ext transition |  |  |  | L/D Max: | 36.291 | at alpha= | 7.5 | deg
Re: | 50000 |  |  | Cd Min: | 0.01618 | at alpha= | -1 | deg
Mach: | 0 |  |  | Cl=0 at alpha= | -2.2917 | deg
|  |  |  | @ Cl=0.1, Cd= | 0.016198
|  |  |  | @ Cl=0.4, Cd= | 0.018168
|  |  |  | @ Cl=0.6, Cd= | 0.020242
alpha (deg) | Cl | Cd | Cm | Cl/Cd
-20 | -0.915 | 0.27591 | -0.002 | -3.317
-19.5 | -0.929 | 0.25847 | -0.002 | -3.595
-19 | -0.941 | 0.24605 | -0.003 | -3.826
-18.5 | -0.951 | 0.22849 | -0.003 | -4.164
-18 | -0.96 | 0.21714 | -0.003 | -4.42
-17.5 | -0.966 | 0.20885 | -0.004 | -4.623
-17 | -0.969 | 0.19359 | -0.004 | -5.005
-16.5 | -0.97 | 0.18396 | -0.004 | -5.271
-16 | -0.968 | 0.17507 | -0.005 | -5.527
-15.5 | -0.962 | 0.16154 | -0.005 | -5.957
-15 | -0.954 | 0.15299 | -0.005 | -6.237
-14.5 | -0.943 | 0.14518 | -0.006 | -6.494
-14 | -0.928 | 0.13431 | -0.006 | -6.911
-13.5 | -0.91 | 0.12635 | -0.007 | -7.206
-13 | -0.887 | 0.11885 | -0.007 | -7.467
-12.5 | -0.859 | 0.11111 | -0.007 | -7.728
-12 | -0.828 | 0.10524 | -0.008 | -7.87
-11.5 | -0.796 | 0.09851 | -0.008 | -8.082
-11 | -0.762 | 0.09167 | -0.009 | -8.315
-10.5 | -0.727 | 0.08596 | -0.009 | -8.456
-10 | -0.69 | 0.08013 | -0.01 | -8.611
-9.5 | -0.652 | 0.07561 | -0.01 | -8.619
-9 | -0.612 | 0.07092 | -0.011 | -8.632
-8.5 | -0.571 | 0.06578 | -0.011 | -8.686
-8 | -0.53 | 0.06196 | -0.012 | -8.546
-7.5 | -0.487 | 0.05814 | -0.012 | -8.38
-7 | -0.444 | 0.05464 | -0.014 | -8.128
-6.5 | -0.4 | 0.05093 | -0.015 | -7.859
-6 | -0.418 | 0.02253 | -0.026 | -18.569
-5.5 | -0.377 | 0.02038 | -0.028 | -18.485
-5 | -0.319 | 0.01994 | -0.029 | -16.016
-4.5 | -0.261 | 0.01952 | -0.03 | -13.392
-4 | -0.203 | 0.01912 | -0.031 | -10.612
-3.5 | -0.144 | 0.01879 | -0.032 | -7.661
-3 | -0.085 | 0.01861 | -0.032 | -4.549
-2.5 | -0.025 | 0.01848 | -0.033 | -1.357
-2 | 0.035 | 0.01652 | -0.034 | 2.102
-1.5 | 0.095 | 0.0162 | -0.035 | 5.845
-1 | 0.155 | 0.01618 | -0.036 | 9.573
-0.5 | 0.215 | 0.01628 | -0.036 | 13.208
0 | 0.263 | 0.01817 | -0.037 | 14.461
0.5 | 0.324 | 0.01791 | -0.038 | 18.103
1 | 0.385 | 0.01805 | -0.04 | 21.313
1.5 | 0.442 | 0.0185 | -0.041 | 23.915
2 | 0.499 | 0.01903 | -0.041 | 26.245
2.5 | 0.556 | 0.01961 | -0.042 | 28.348
3 | 0.611 | 0.0204 | -0.043 | 29.951
3.5 | 0.666 | 0.02126 | -0.043 | 31.318
4 | 0.72 | 0.02221 | -0.044 | 32.391
4.5 | 0.773 | 0.02407 | -0.044 | 32.096
5 | 0.825 | 0.02514 | -0.045 | 32.828
5.5 | 0.878 | 0.02637 | -0.046 | 33.293
6 | 0.929 | 0.02701 | -0.046 | 34.397
6.5 | 0.979 | 0.02843 | -0.047 | 34.447
7 | 1.028 | 0.03022 | -0.047 | 34.002
7.5 | 1.107 | 0.03051 | -0.05 | 36.291
8 | 1.155 | 0.03233 | -0.051 | 35.732
8.5 | 1.201 | 0.03392 | -0.051 | 35.408
9 | 1.247 | 0.03605 | -0.052 | 34.582
9.5 | 1.291 | 0.0382 | -0.052 | 33.793
10 | 1.333 | 0.04078 | -0.053 | 32.682
10.5 | 1.372 | 0.04466 | -0.053 | 30.719
11 | 1.227 | 0.08246 | -0.028 | 14.884
11.5 | 1.263 | 0.08702 | -0.028 | 14.513
12 | 1.298 | 0.094 | -0.029 | 13.803
12.5 | 1.33 | 0.10022 | -0.029 | 13.272
13 | 1.361 | 0.10793 | -0.029 | 12.613
13.5 | 1.39 | 0.11426 | -0.029 | 12.168
14 | 1.418 | 0.12036 | -0.029 | 11.781
14.5 | 1.443 | 0.1295 | -0.03 | 11.146
15 | 1.461 | 0.13723 | -0.03 | 10.644
15.5 | 1.47 | 0.14588 | -0.03 | 10.077
16 | 1.475 | 0.15584 | -0.03 | 9.468
16.5 | 1.477 | 0.1634 | -0.031 | 9.041
17 | 1.475 | 0.1752 | -0.031 | 8.419
17.5 | 1.469 | 0.1824 | -0.031 | 8.054
18 | 1.46 | 0.19323 | -0.031 | 7.553
18.5 | 1.447 | 0.20765 | -0.031 | 6.966
19 | 1.431 | 0.21924 | -0.032 | 6.526
19.5 | 1.412 | 0.22857 | -0.032 | 6.176
20 | 1.39 | 0.23932 | -0.032 | 5.809

## 2. Re 50k Mach 0.00 (2)
BIGFOIL.COM POLAR EXPORT
raf48
RAF-48 |  |  |  | Cl Max: | 0.6272 | at alpha= | 10 | deg
XFOIL ncrit=9 |  |  |  | L/D Max: | 7.4296 | at alpha= | 7.5 | deg
Re: | 50000 |  |  | Cd Min: | 0.12724 | at alpha= | -11.5 | deg
Mach: | 0 |  |  | Cl=0 at alpha= | -1.5874 | deg
|  |  |  | @ Cl=0.1, Cd= | 0.036117
|  |  |  | @ Cl=0.4, Cd= | 0.060716
|  |  |  | @ Cl=0.6, Cd= | 0.087683
alpha (deg) | Cl | Cd | Cm | Cl/Cd
-11.5 | -0.3236 | 0.12724 | -0.0266 | -2.5432
-11 | -0.3176 | 0.12137 | -0.0272 | -2.6168
-10.5 | -0.3076 | 0.11554 | -0.027 | -2.6623
-10 | -0.3001 | 0.10989 | -0.0267 | -2.7309
-9.5 | -0.295 | 0.10447 | -0.0259 | -2.8238
-9 | -0.317 | 0.10125 | -0.0239 | -3.1309
-8 | -0.3062 | 0.09051 | -0.0177 | -3.3831
-7 | -0.6784 | 0.05926 | -0.0197 | -11.4479
-6.5 | -0.686 | 0.05244 | -0.015 | -13.0816
-6 | -0.6702 | 0.04817 | -0.0112 | -13.9132
-5.5 | -0.6556 | 0.04335 | -0.0072 | -15.1234
-5 | -0.6311 | 0.04004 | -0.0038 | -15.7617
-4.5 | -0.6036 | 0.03729 | -0.0005 | -16.1866
-4 | -0.5736 | 0.03505 | 0.0025 | -16.3652
-3.5 | -0.5031 | 0.03389 | -0.0017 | -14.8451
-3 | -0.4324 | 0.03305 | -0.0058 | -13.0832
-2.5 | -0.3577 | 0.03253 | -0.01 | -10.996
-2 | -0.293 | 0.03177 | -0.0099 | -9.2225
-1.5 | 0.0621 | 0.03548 | -0.0611 | 1.7503
-1 | 0.0963 | 0.03595 | -0.0614 | 2.6787
-0.5 | 0.1174 | 0.0369 | -0.0586 | 3.1816
0.5 | 0.1655 | 0.03969 | -0.0527 | 4.1698
1 | 0.1929 | 0.04148 | -0.0502 | 4.6504
1.5 | 0.218 | 0.04348 | -0.0474 | 5.0138
2 | 0.2387 | 0.04573 | -0.0443 | 5.2198
2.5 | 0.2608 | 0.04816 | -0.0415 | 5.4153
3 | 0.288 | 0.05068 | -0.0395 | 5.6827
3.5 | 0.3203 | 0.05334 | -0.0382 | 6.0049
4 | 0.3552 | 0.05607 | -0.0372 | 6.3349
4.5 | 0.3866 | 0.05892 | -0.0359 | 6.5614
5 | 0.4092 | 0.06195 | -0.0339 | 6.6053
5.5 | 0.4273 | 0.0652 | -0.0317 | 6.5537
6 | 0.446 | 0.06854 | -0.0298 | 6.5071
6.5 | 0.4894 | 0.07131 | -0.0292 | 6.863
7 | 0.5083 | 0.07489 | -0.0274 | 6.7873
7.5 | 0.5703 | 0.07676 | -0.027 | 7.4297
8 | 0.5608 | 0.08207 | -0.0248 | 6.8332
8.5 | 0.5928 | 0.08565 | -0.0239 | 6.9212
9 | 0.6093 | 0.09031 | -0.0228 | 6.7468
9.5 | 0.6148 | 0.09616 | -0.0223 | 6.3935
10 | 0.6272 | 0.1023 | -0.0224 | 6.131
10.5 | 0.6176 | 0.11106 | -0.024 | 5.561

## 3. Re 50k Mach 0.10 (1)
BIGFOIL.COM POLAR EXPORT
raf48
RAF-48 |  |  |  | Cl Max: | 1.469 | at alpha= | 16 | deg
JavaFoil+Calcfoil stall+Eppler ext transition |  |  |  | L/D Max: | 36.087 | at alpha= | 7.5 | deg
Re: | 50000 |  |  | Cd Min: | 0.01617 | at alpha= | -1 | deg
Mach: | 0.1 |  |  | Cl=0 at alpha= | -2.2917 | deg
|  |  |  | @ Cl=0.1, Cd= | 0.016179
|  |  |  | @ Cl=0.4, Cd= | 0.018186
|  |  |  | @ Cl=0.6, Cd= | 0.020332
alpha (deg) | Cl | Cd | Cm | Cl/Cd
-20 | -0.877 | 0.27508 | -0.002 | -3.188
-19.5 | -0.894 | 0.25692 | -0.002 | -3.481
-19 | -0.91 | 0.24349 | -0.003 | -3.737
-18.5 | -0.924 | 0.23349 | -0.003 | -3.956
-18 | -0.935 | 0.22321 | -0.003 | -4.19
-17.5 | -0.944 | 0.21266 | -0.004 | -4.44
-17 | -0.951 | 0.1971 | -0.004 | -4.824
-16.5 | -0.954 | 0.18643 | -0.004 | -5.119
-16 | -0.955 | 0.17744 | -0.005 | -5.382
-15.5 | -0.952 | 0.1673 | -0.005 | -5.692
-15 | -0.946 | 0.15497 | -0.005 | -6.107
-14.5 | -0.937 | 0.14624 | -0.006 | -6.406
-14 | -0.924 | 0.13809 | -0.006 | -6.693
-13.5 | -0.908 | 0.1295 | -0.007 | -7.011
-13 | -0.886 | 0.12171 | -0.007 | -7.28
-12.5 | -0.858 | 0.11368 | -0.008 | -7.549
-12 | -0.828 | 0.10565 | -0.008 | -7.839
-11.5 | -0.797 | 0.09892 | -0.008 | -8.054
-11 | -0.763 | 0.09312 | -0.009 | -8.197
-10.5 | -0.728 | 0.08676 | -0.009 | -8.395
-10 | -0.692 | 0.08114 | -0.01 | -8.525
-9.5 | -0.654 | 0.07587 | -0.01 | -8.614
-9 | -0.614 | 0.07117 | -0.011 | -8.628
-8.5 | -0.573 | 0.06635 | -0.011 | -8.642
-8 | -0.532 | 0.06214 | -0.012 | -8.553
-7.5 | -0.489 | 0.05835 | -0.012 | -8.378
-7 | -0.446 | 0.05479 | -0.013 | -8.135
-6.5 | -0.402 | 0.05128 | -0.015 | -7.841
-6 | -0.408 | 0.02527 | -0.025 | -16.153
-5.5 | -0.378 | 0.02044 | -0.028 | -18.514
-5 | -0.321 | 0.01998 | -0.029 | -16.06
-4.5 | -0.263 | 0.01955 | -0.03 | -13.431
-4 | -0.204 | 0.01916 | -0.031 | -10.642
-3.5 | -0.145 | 0.0189 | -0.032 | -7.654
-3 | -0.085 | 0.01864 | -0.033 | -4.565
-2.5 | -0.025 | 0.01849 | -0.033 | -1.364
-2 | 0.035 | 0.01653 | -0.034 | 2.112
-1.5 | 0.095 | 0.01618 | -0.035 | 5.881
-1 | 0.156 | 0.01617 | -0.036 | 9.624
-0.5 | 0.216 | 0.0163 | -0.036 | 13.256
0 | 0.264 | 0.01824 | -0.037 | 14.451
0.5 | 0.326 | 0.01794 | -0.039 | 18.181
1 | 0.386 | 0.01806 | -0.04 | 21.389
1.5 | 0.444 | 0.01858 | -0.041 | 23.914
2 | 0.501 | 0.01916 | -0.041 | 26.175
2.5 | 0.558 | 0.01977 | -0.042 | 28.244
3 | 0.614 | 0.02052 | -0.043 | 29.911
3.5 | 0.668 | 0.02138 | -0.043 | 31.261
4 | 0.722 | 0.02235 | -0.044 | 32.306
4.5 | 0.775 | 0.0242 | -0.045 | 32.036
5 | 0.829 | 0.02535 | -0.045 | 32.698
5.5 | 0.882 | 0.02663 | -0.046 | 33.107
6 | 0.932 | 0.02722 | -0.047 | 34.243
6.5 | 0.983 | 0.02868 | -0.047 | 34.253
7 | 1.032 | 0.0303 | -0.048 | 34.079
7.5 | 1.111 | 0.0308 | -0.05 | 36.087
8 | 1.16 | 0.03269 | -0.051 | 35.474
8.5 | 1.206 | 0.03428 | -0.051 | 35.164
9 | 1.251 | 0.03647 | -0.052 | 34.305
9.5 | 1.295 | 0.03871 | -0.053 | 33.46
10 | 1.337 | 0.04139 | -0.053 | 32.298
10.5 | 1.194 | 0.07759 | -0.028 | 15.392
11 | 1.231 | 0.08333 | -0.028 | 14.774
11.5 | 1.267 | 0.08799 | -0.028 | 14.394
12 | 1.3 | 0.09413 | -0.029 | 13.816
12.5 | 1.333 | 0.10071 | -0.029 | 13.235
13 | 1.363 | 0.10811 | -0.029 | 12.608
13.5 | 1.392 | 0.11623 | -0.029 | 11.972
14 | 1.418 | 0.12272 | -0.03 | 11.556
14.5 | 1.442 | 0.12935 | -0.029 | 11.151
15 | 1.458 | 0.1404 | -0.03 | 10.387
15.5 | 1.465 | 0.14603 | -0.03 | 10.035
16 | 1.469 | 0.157 | -0.031 | 9.356
16.5 | 1.468 | 0.16854 | -0.031 | 8.708
17 | 1.462 | 0.17754 | -0.031 | 8.237
17.5 | 1.453 | 0.18878 | -0.031 | 7.698
18 | 1.44 | 0.19875 | -0.031 | 7.246
18.5 | 1.423 | 0.20723 | -0.032 | 6.868
19 | 1.403 | 0.22413 | -0.032 | 6.26
19.5 | 1.38 | 0.23627 | -0.032 | 5.84
20 | 1.354 | 0.24563 | -0.032 | 5.512

## 4. Re 50k Mach 0.10 (2)
BIGFOIL.COM POLAR EXPORT
raf48
RAF-48 |  |  |  | Cl Max: | 0.6224 | at alpha= | 10 | deg
XFOIL ncrit=9 |  |  |  | L/D Max: | 7.1363 | at alpha= | 8.5 | deg
Re: | 50000 |  |  | Cd Min: | 0.12762 | at alpha= | -11.5 | deg
Mach: | 0.1 |  |  | Cl=0 at alpha= | -1.5923 | deg
|  |  |  | @ Cl=0.1, Cd= | 0.036082
|  |  |  | @ Cl=0.4, Cd= | 0.0827
|  |  |  | @ Cl=0.6, Cd= | 0.084836
alpha (deg) | Cl | Cd | Cm | Cl/Cd
-11.5 | -0.3214 | 0.12762 | -0.0268 | -2.5184
-11 | -0.3148 | 0.12173 | -0.0274 | -2.5861
-10.5 | -0.305 | 0.11591 | -0.0273 | -2.6314
-10 | -0.2976 | 0.11027 | -0.0269 | -2.6988
-9.5 | -0.2926 | 0.10485 | -0.0261 | -2.7907
-9 | -0.3138 | 0.10162 | -0.0241 | -3.088
-7.5 | -0.6056 | 0.07125 | -0.0249 | -8.4996
-7 | -0.6763 | 0.06048 | -0.0202 | -11.1822
-6.5 | -0.6848 | 0.05363 | -0.0156 | -12.769
-6 | -0.6707 | 0.04919 | -0.0117 | -13.6349
-5.5 | -0.6573 | 0.04423 | -0.0077 | -14.861
-5 | -0.6342 | 0.0407 | -0.0042 | -15.5823
-4.5 | -0.6071 | 0.0378 | -0.0009 | -16.0608
-4 | -0.5774 | 0.03554 | 0.0022 | -16.2465
-3.5 | -0.5013 | 0.03431 | -0.003 | -14.6109
-3 | -0.4323 | 0.03335 | -0.0066 | -12.9625
-2.5 | -0.3545 | 0.03288 | -0.0112 | -10.7816
-2 | -0.2972 | 0.03202 | -0.0105 | -9.2817
-1.5 | 0.0673 | 0.03572 | -0.0621 | 1.8841
-1 | 0.108 | 0.03617 | -0.0635 | 2.9859
-0.5 | 0.1134 | 0.0371 | -0.0582 | 3.0566
0 | 0.1371 | 0.03836 | -0.0553 | 3.574
0.5 | 0.1698 | 0.03987 | -0.0535 | 4.2588
1 | 0.1976 | 0.04167 | -0.051 | 4.742
1.5 | 0.2218 | 0.04367 | -0.048 | 5.079
2 | 0.2403 | 0.04593 | -0.0446 | 5.2319
2.5 | 0.2594 | 0.04839 | -0.0414 | 5.3606
3 | 0.2842 | 0.05095 | -0.0392 | 5.578
3.5 | 0.314 | 0.05365 | -0.0376 | 5.8527
4 | 0.3467 | 0.05644 | -0.0364 | 6.1428
4.5 | 0.3768 | 0.05933 | -0.035 | 6.3509
5 | 0.4005 | 0.06238 | -0.0331 | 6.4203
5.5 | 0.4208 | 0.06562 | -0.0312 | 6.4127
6 | 0.357 | 0.07394 | -0.0291 | 4.8282
6.5 | 0.3903 | 0.07942 | -0.0306 | 4.9144
7 | 0.4013 | 0.08314 | -0.029 | 4.8268
7.5 | 0.554 | 0.07789 | -0.0264 | 7.1126
8 | 0.5563 | 0.08271 | -0.0246 | 6.7259
8.5 | 0.6083 | 0.08524 | -0.0237 | 7.1363
9 | 0.602 | 0.09128 | -0.0227 | 6.5951
9.5 | 0.6096 | 0.09703 | -0.0222 | 6.2826
10 | 0.6224 | 0.10324 | -0.0224 | 6.0287
10.5 | 0.6166 | 0.1119 | -0.0241 | 5.5103

## 5. Re 50k Mach 0.25 (1)
BIGFOIL.COM POLAR EXPORT
raf48
RAF-48 |  |  |  | Cl Max: | 1.429 | at alpha= | 15 | deg
JavaFoil+Calcfoil stall+Eppler ext transition |  |  |  | L/D Max: | 34.956 | at alpha= | 7.5 | deg
Re: | 50000 |  |  | Cd Min: | 0.01631 | at alpha= | -1 | deg
Mach: | 0.25 |  |  | Cl=0 at alpha= | -2.2903 | deg
|  |  |  | @ Cl=0.1, Cd= | 0.016707
|  |  |  | @ Cl=0.4, Cd= | 0.018447
|  |  |  | @ Cl=0.6, Cd= | 0.020752
alpha (deg) | Cl | Cd | Cm | Cl/Cd
-19 | -0.628 | 0.34418 | -0.003 | -1.826
-18.5 | -0.675 | 0.3159 | -0.003 | -2.137
-18 | -0.718 | 0.27785 | -0.003 | -2.584
-17.5 | -0.757 | 0.26426 | -0.004 | -2.863
-17 | -0.791 | 0.24762 | -0.004 | -3.193
-16.5 | -0.82 | 0.22225 | -0.004 | -3.689
-16 | -0.844 | 0.20429 | -0.005 | -4.131
-15.5 | -0.863 | 0.19308 | -0.005 | -4.468
-15 | -0.876 | 0.17928 | -0.006 | -4.886
-14.5 | -0.883 | 0.16612 | -0.006 | -5.317
-14 | -0.885 | 0.1546 | -0.006 | -5.725
-13.5 | -0.881 | 0.1429 | -0.007 | -6.166
-13 | -0.868 | 0.13142 | -0.007 | -6.607
-12.5 | -0.847 | 0.12242 | -0.008 | -6.917
-12 | -0.822 | 0.11302 | -0.008 | -7.275
-11.5 | -0.795 | 0.10498 | -0.008 | -7.574
-11 | -0.765 | 0.09855 | -0.009 | -7.766
-10.5 | -0.733 | 0.09176 | -0.009 | -7.989
-10 | -0.699 | 0.08474 | -0.01 | -8.245
-9.5 | -0.662 | 0.07885 | -0.01 | -8.397
-9 | -0.624 | 0.07371 | -0.011 | -8.461
-8.5 | -0.584 | 0.06804 | -0.011 | -8.577
-8 | -0.542 | 0.06361 | -0.012 | -8.52
-7.5 | -0.499 | 0.0596 | -0.012 | -8.371
-7 | -0.455 | 0.05625 | -0.013 | -8.092
-6.5 | -0.411 | 0.05243 | -0.015 | -7.835
-6 | -0.371 | 0.04585 | -0.019 | -8.098
-5.5 | -0.383 | 0.02119 | -0.029 | -18.055
-5 | -0.329 | 0.02047 | -0.03 | -16.076
-4.5 | -0.27 | 0.0199 | -0.031 | -13.544
-4 | -0.209 | 0.01947 | -0.032 | -10.751
-3.5 | -0.149 | 0.0192 | -0.032 | -7.736
-3 | -0.087 | 0.01893 | -0.033 | -4.616
-2.5 | -0.026 | 0.01878 | -0.034 | -1.379
-2 | 0.036 | 0.01671 | -0.035 | 2.146
-1.5 | 0.098 | 0.01672 | -0.036 | 5.851
-1 | 0.16 | 0.01631 | -0.037 | 9.802
-0.5 | 0.222 | 0.01646 | -0.037 | 13.488
0 | 0.272 | 0.01829 | -0.038 | 14.876
0.5 | 0.337 | 0.01806 | -0.04 | 18.686
1 | 0.396 | 0.01841 | -0.041 | 21.523
1.5 | 0.455 | 0.01895 | -0.042 | 24.038
2 | 0.513 | 0.01967 | -0.042 | 26.1
2.5 | 0.571 | 0.02034 | -0.043 | 28.082
3 | 0.628 | 0.02115 | -0.044 | 29.689
3.5 | 0.684 | 0.02209 | -0.044 | 30.952
4 | 0.739 | 0.02405 | -0.045 | 30.715
4.5 | 0.794 | 0.02512 | -0.046 | 31.614
5 | 0.848 | 0.0263 | -0.046 | 32.248
5.5 | 0.902 | 0.02766 | -0.047 | 32.617
6 | 0.954 | 0.02836 | -0.048 | 33.643
6.5 | 1.005 | 0.0301 | -0.048 | 33.372
7 | 1.058 | 0.03138 | -0.049 | 33.713
7.5 | 1.135 | 0.03246 | -0.051 | 34.956
8 | 1.183 | 0.03452 | -0.052 | 34.269
8.5 | 1.229 | 0.03635 | -0.053 | 33.815
9 | 1.274 | 0.03888 | -0.053 | 32.778
9.5 | 1.317 | 0.04132 | -0.054 | 31.867
10 | 1.178 | 0.07342 | -0.028 | 16.041
10.5 | 1.215 | 0.08031 | -0.029 | 15.128
11 | 1.25 | 0.08489 | -0.029 | 14.721
11.5 | 1.282 | 0.0912 | -0.029 | 14.061
12 | 1.313 | 0.09905 | -0.029 | 13.258
12.5 | 1.341 | 0.1061 | -0.029 | 12.64
13 | 1.367 | 0.11352 | -0.03 | 12.04
13.5 | 1.389 | 0.123 | -0.03 | 11.296
14 | 1.409 | 0.12981 | -0.03 | 10.853
14.5 | 1.426 | 0.14348 | -0.03 | 9.937
15 | 1.429 | 0.15097 | -0.03 | 9.465
15.5 | 1.42 | 0.16421 | -0.031 | 8.647
16 | 1.404 | 0.17559 | -0.031 | 7.993
16.5 | 1.38 | 0.18355 | -0.031 | 7.518
17 | 1.349 | 0.20154 | -0.031 | 6.696
17.5 | 1.312 | 0.21431 | -0.032 | 6.121
18 | 1.267 | 0.23549 | -0.032 | 5.382
18.5 | 1.217 | 0.24694 | -0.032 | 4.928
19 | 1.16 | 0.28373 | -0.032 | 4.09
19.5 | 1.098 | 0.29 | -0.033 | 3.787
20 | 1.031 | 0.31327 | -0.033 | 3.292

## 6. Re 50k Mach 0.25 (2)
BIGFOIL.COM POLAR EXPORT
raf48
RAF-48 |  |  |  | Cl Max: | 0.6018 | at alpha= | 10 | deg
XFOIL ncrit=9 |  |  |  | L/D Max: | 6.5846 | at alpha= | 8 | deg
Re: | 50000 |  |  | Cd Min: | 0.12368 | at alpha= | -11 | deg
Mach: | 0.25 |  |  | Cl=0 at alpha= | -1.6278 | deg
|  |  |  | @ Cl=0.1, Cd= | 0.037115
|  |  |  | @ Cl=0.4, Cd= | 0.06508
|  |  |  | @ Cl=0.6, Cd= | 0.10547
alpha (deg) | Cl | Cd | Cm | Cl/Cd
-11 | -0.3015 | 0.12368 | -0.0285 | -2.4377
-10.5 | -0.2925 | 0.11796 | -0.0285 | -2.4797
-10 | -0.2851 | 0.11232 | -0.0282 | -2.5383
-9.5 | -0.2802 | 0.10694 | -0.0274 | -2.6202
-9 | -0.298 | 0.10363 | -0.0254 | -2.8756
-8.5 | -0.3064 | 0.0992 | -0.0224 | -3.0887
-8 | -0.3978 | 0.08903 | -0.0269 | -4.4682
-7.5 | -0.5727 | 0.07687 | -0.0271 | -7.4502
-7 | -0.6072 | 0.07051 | -0.0224 | -8.6115
-6.5 | -0.654 | 0.06185 | -0.0184 | -10.574
-6 | -0.6651 | 0.0554 | -0.0142 | -12.0054
-5.5 | -0.663 | 0.04935 | -0.0103 | -13.4347
-5 | -0.6511 | 0.04415 | -0.0063 | -14.7475
-4.5 | -0.6263 | 0.04076 | -0.0028 | -15.3656
-4 | -0.5755 | 0.03809 | -0.0035 | -15.109
-3.5 | -0.5017 | 0.03631 | -0.0077 | -13.8171
-3 | -0.4336 | 0.03508 | -0.0107 | -12.3603
-2.5 | -0.3655 | 0.03436 | -0.0133 | -10.6374
-2 | -0.293 | 0.0337 | -0.0157 | -8.6944
-1.5 | 0.1006 | 0.03712 | -0.0679 | 2.7101
-1 | 0.1091 | 0.03737 | -0.0647 | 2.9195
-0.5 | 0.1448 | 0.03821 | -0.0641 | 3.7896
0 | 0.1452 | 0.03949 | -0.0577 | 3.6769
0.5 | 0.1602 | 0.04106 | -0.0532 | 3.9016
1 | 0.1818 | 0.04291 | -0.0497 | 4.2368
1.5 | 0.2068 | 0.04499 | -0.0468 | 4.5966
2 | 0.2358 | 0.04722 | -0.0445 | 4.9936
2.5 | 0.2719 | 0.04962 | -0.0432 | 5.4796
3 | 0.2892 | 0.05223 | -0.0398 | 5.537
3.5 | 0.3007 | 0.05512 | -0.0363 | 5.4554
4 | 0.3241 | 0.05807 | -0.0342 | 5.5812
4.5 | 0.3514 | 0.06108 | -0.0326 | 5.7531
5 | 0.3809 | 0.06416 | -0.0312 | 5.9367
5.5 | 0.4376 | 0.06689 | -0.0316 | 6.5421
6 | 0.4457 | 0.0705 | -0.0289 | 6.322
6.5 | 0.4666 | 0.07412 | -0.0273 | 6.2952
7 | 0.5076 | 0.0772 | -0.0263 | 6.5751
7.5 | 0.5248 | 0.08119 | -0.0248 | 6.4639
8 | 0.5587 | 0.08485 | -0.0237 | 6.5846
8.5 | 0.566 | 0.09004 | -0.0227 | 6.2861
9 | 0.4929 | 0.10424 | -0.0276 | 4.7285
9.5 | 0.5962 | 0.10073 | -0.0219 | 5.9188
10 | 0.6018 | 0.10772 | -0.0226 | 5.5867

## 7. Re 50k Mach 0.50 (1)
BIGFOIL.COM POLAR EXPORT
raf48
RAF-48 |  |  |  | Cl Max: | 1.252 | at alpha= | 20 | deg
JavaFoil+Calcfoil stall+Eppler ext transition |  |  |  | L/D Max: | 31.728 | at alpha= | 6.5 | deg
Re: | 50000 |  |  | Cd Min: | 0.01714 | at alpha= | -1 | deg
Mach: | 0.5 |  |  | Cl=0 at alpha= | -2.2899 | deg
|  |  |  | @ Cl=0.1, Cd= | 0.017442
|  |  |  | @ Cl=0.4, Cd= | 0.019926
|  |  |  | @ Cl=0.6, Cd= | 0.023073
alpha (deg) | Cl | Cd | Cm | Cl/Cd
-20 | -0.956 | 0.43013 | -0.003 | -2.222
-19.5 | -0.93 | 0.39398 | -0.003 | -2.361
-19 | -0.904 | 0.3816 | -0.004 | -2.37
-18.5 | -0.878 | 0.38243 | -0.004 | -2.297
-18 | -0.853 | 0.36294 | -0.005 | -2.349
-17.5 | -0.826 | 0.39077 | -0.005 | -2.114
-17 | -0.8 | 0.38638 | -0.006 | -2.071
-16.5 | -0.774 | 0.33962 | -0.006 | -2.28
-16 | -0.745 | 0.31202 | -0.006 | -2.386
-15.5 | -0.718 | 0.30519 | -0.007 | -2.353
-15 | -0.691 | 0.32776 | -0.007 | -2.109
-14.5 | -0.665 | 0.322 | -0.007 | -2.064
-14 | -0.639 | 0.28967 | -0.008 | -2.205
-13.5 | -0.612 | 0.27735 | -0.009 | -2.208
-13 | -0.586 | 0.27129 | -0.009 | -2.159
-12.5 | -0.559 | 0.25933 | -0.009 | -2.155
-12 | -0.531 | 0.27068 | -0.009 | -1.96
-11.5 | -0.503 | 0.25833 | -0.009 | -1.949
-11 | -0.477 | 0.24739 | -0.009 | -1.927
-10.5 | -0.45 | 0.2082 | -0.01 | -2.16
-10 | -0.423 | 0.1921 | -0.01 | -2.201
-9.5 | -0.472 | 0.13628 | -0.011 | -3.461
-9 | -0.578 | 0.10287 | -0.011 | -5.623
-8.5 | -0.579 | 0.08621 | -0.012 | -6.72
-8 | -0.559 | 0.07747 | -0.013 | -7.211
-7.5 | -0.527 | 0.07008 | -0.013 | -7.518
-7 | -0.488 | 0.06234 | -0.014 | -7.829
-6.5 | -0.444 | 0.05801 | -0.014 | -7.66
-6 | -0.397 | 0.05421 | -0.015 | -7.328
-5.5 | -0.349 | 0.05022 | -0.017 | -6.95
-5 | -0.312 | 0.0391 | -0.025 | -7.972
-4.5 | -0.293 | 0.02241 | -0.033 | -13.051
-4 | -0.233 | 0.02133 | -0.035 | -10.911
-3.5 | -0.165 | 0.02056 | -0.036 | -8.048
-3 | -0.097 | 0.02017 | -0.037 | -4.831
-2.5 | -0.029 | 0.01992 | -0.038 | -1.451
-2 | 0.04 | 0.01752 | -0.038 | 2.285
-1.5 | 0.109 | 0.01743 | -0.039 | 6.266
-1 | 0.179 | 0.01714 | -0.04 | 10.432
-0.5 | 0.248 | 0.01746 | -0.042 | 14.215
0 | 0.307 | 0.01912 | -0.043 | 16.067
0.5 | 0.373 | 0.01966 | -0.044 | 18.992
1 | 0.437 | 0.02029 | -0.045 | 21.563
1.5 | 0.502 | 0.02107 | -0.046 | 23.831
2 | 0.566 | 0.02317 | -0.047 | 24.415
2.5 | 0.629 | 0.02299 | -0.047 | 27.346
3 | 0.692 | 0.02414 | -0.048 | 28.653
3.5 | 0.753 | 0.02645 | -0.049 | 28.48
4 | 0.813 | 0.02791 | -0.049 | 29.13
4.5 | 0.872 | 0.02959 | -0.05 | 29.475
5 | 0.93 | 0.0305 | -0.051 | 30.509
5.5 | 0.985 | 0.03262 | -0.051 | 30.208
6 | 1.042 | 0.03448 | -0.052 | 30.224
6.5 | 1.128 | 0.03555 | -0.055 | 31.728
7 | 1.179 | 0.03818 | -0.056 | 30.887
7.5 | 1.227 | 0.04142 | -0.056 | 29.63
8 | 1.103 | 0.06187 | -0.03 | 17.833
8.5 | 1.139 | 0.06728 | -0.03 | 16.934
9 | 1.169 | 0.0739 | -0.03 | 15.817
9.5 | 1.19 | 0.0828 | -0.03 | 14.371
10 | 1.197 | 0.09261 | -0.03 | 12.928
10.5 | 1.183 | 0.10764 | -0.03 | 10.987
11 | 1.121 | 0.12434 | -0.03 | 9.014
11.5 | 0.77 | 0.19621 | -0.03 | 3.923
12 | 0.797 | 0.21286 | -0.031 | 3.746
12.5 | 0.825 | 0.23917 | -0.031 | 3.45
13 | 0.852 | 0.29229 | -0.031 | 2.916
13.5 | 0.88 | 0.30549 | -0.032 | 2.881
14 | 0.911 | 0.31248 | -0.037 | 2.916
14.5 | 0.939 | 0.32473 | -0.038 | 2.891
15 | 0.966 | 0.32836 | -0.038 | 2.943
15.5 | 0.994 | 0.33087 | -0.039 | 3.004
16 | 1.023 | 0.35719 | -0.041 | 2.864
16.5 | 1.055 | 0.39674 | -0.044 | 2.658
17 | 1.082 | 0.42642 | -0.045 | 2.536
17.5 | 1.11 | 0.4369 | -0.046 | 2.54
18 | 1.143 | 0.4257 | -0.049 | 2.685
18.5 | 1.17 | 0.43797 | -0.05 | 2.672
19 | 1.198 | 0.44794 | -0.05 | 2.673
19.5 | 1.224 | 0.49572 | -0.051 | 2.469
20 | 1.252 | 0.50378 | -0.051 | 2.485

## 8. Re 50k Mach 0.50 (2)
BIGFOIL.COM POLAR EXPORT
raf48
RAF-48 |  |  |  | Cl Max: | 0.5721 | at alpha= | 10 | deg
XFOIL ncrit=9 |  |  |  | L/D Max: | 5.5998 | at alpha= | 6.5 | deg
Re: | 50000 |  |  | Cd Min: | 0.12829 | at alpha= | -10.5 | deg
Mach: | 0.5 |  |  | Cl=0 at alpha= | -0.69735 | deg
|  |  |  | @ Cl=0.1, Cd= | 0.043398
|  |  |  | @ Cl=0.4, Cd= | 0.075963
|  |  |  | @ Cl=0.6, Cd= | 0.12231
alpha (deg) | Cl | Cd | Cm | Cl/Cd
-10.5 | -0.2661 | 0.12829 | -0.0341 | -2.0742
-10 | -0.2518 | 0.12183 | -0.0335 | -2.0668
-9.5 | -0.244 | 0.11627 | -0.032 | -2.0986
-9 | -0.2519 | 0.11266 | -0.0287 | -2.2359
-8.5 | -0.2622 | 0.10919 | -0.0232 | -2.4013
-8 | -0.3038 | 0.1083 | -0.0162 | -2.8052
-7.5 | -0.397 | 0.09786 | -0.0255 | -4.0568
-7 | -0.4506 | 0.09167 | -0.0248 | -4.9155
-6.5 | -0.4809 | 0.08629 | -0.0215 | -5.5731
-6 | -0.5411 | 0.08024 | -0.0184 | -6.7435
-5.5 | -0.6154 | 0.07186 | -0.0169 | -8.5639
-5 | -0.6009 | 0.06438 | -0.0196 | -9.3336
-4.5 | -0.5821 | 0.0561 | -0.0241 | -10.3761
-4 | -0.5503 | 0.05031 | -0.0249 | -10.9382
-3.5 | -0.5067 | 0.04589 | -0.0252 | -11.0416
-3 | -0.4474 | 0.04298 | -0.0258 | -10.4095
-2.5 | -0.3876 | 0.04117 | -0.0255 | -9.4146
-2 | -0.335 | 0.04012 | -0.0238 | -8.35
-1.5 | -0.2729 | 0.03956 | -0.0235 | -6.8984
-1 | -0.2193 | 0.03915 | -0.0201 | -5.6015
-0.5 | 0.143 | 0.04397 | -0.0684 | 3.2522
0 | 0.1299 | 0.04481 | -0.0606 | 2.8989
0.5 | 0.1341 | 0.04618 | -0.0544 | 2.9039
1 | 0.1539 | 0.04804 | -0.0502 | 3.2036
1.5 | 0.1865 | 0.05021 | -0.0476 | 3.7144
2 | 0.1905 | 0.05255 | -0.0419 | 3.6251
2.5 | 0.2078 | 0.05518 | -0.038 | 3.7659
3 | 0.2344 | 0.05797 | -0.0354 | 4.0435
3.5 | 0.2635 | 0.06095 | -0.0332 | 4.3232
4 | 0.2922 | 0.06407 | -0.0312 | 4.5606
4.5 | 0.3205 | 0.06733 | -0.0293 | 4.7601
5 | 0.3546 | 0.07075 | -0.0279 | 5.012
5.5 | 0.3926 | 0.07432 | -0.0268 | 5.2826
6 | 0.4099 | 0.07816 | -0.0248 | 5.2444
6.5 | 0.4589 | 0.08195 | -0.0243 | 5.5998
7 | 0.4655 | 0.08643 | -0.0225 | 5.3859
7.5 | 0.4905 | 0.09101 | -0.0216 | 5.3895
8 | 0.5279 | 0.09586 | -0.0212 | 5.507
8.5 | 0.5403 | 0.10142 | -0.0207 | 5.3274
9 | 0.556 | 0.10715 | -0.0206 | 5.189
9.5 | 0.5537 | 0.1143 | -0.0217 | 4.8443
10 | 0.5721 | 0.12231 | -0.0238 | 4.6775

## 9. Re 100k Mach 0.00 (1)
BIGFOIL.COM POLAR EXPORT
raf48
RAF-48 |  |  |  | Cl Max: | 1.478 | at alpha= | 16.5 | deg
JavaFoil+Calcfoil stall+Eppler ext transition |  |  |  | L/D Max: | 50.555 | at alpha= | 6.5 | deg
Re: | 100000 |  |  | Cd Min: | 0.01201 | at alpha= | -1 | deg
Mach: | 0 |  |  | Cl=0 at alpha= | -2.2917 | deg
|  |  |  | @ Cl=0.1, Cd= | 0.012148
|  |  |  | @ Cl=0.4, Cd= | 0.013218
|  |  |  | @ Cl=0.6, Cd= | 0.01472
alpha (deg) | Cl | Cd | Cm | Cl/Cd
-20 | -0.916 | 0.23403 | -0.002 | -3.912
-19.5 | -0.93 | 0.22528 | -0.002 | -4.126
-19 | -0.942 | 0.20922 | -0.003 | -4.5
-18.5 | -0.952 | 0.20015 | -0.003 | -4.754
-18 | -0.96 | 0.18946 | -0.003 | -5.066
-17.5 | -0.966 | 0.17813 | -0.004 | -5.421
-17 | -0.969 | 0.16853 | -0.004 | -5.751
-16.5 | -0.97 | 0.16119 | -0.004 | -6.017
-16 | -0.968 | 0.15204 | -0.005 | -6.366
-15.5 | -0.963 | 0.14217 | -0.005 | -6.77
-15 | -0.954 | 0.1337 | -0.006 | -7.138
-14.5 | -0.943 | 0.12753 | -0.006 | -7.394
-14 | -0.929 | 0.11966 | -0.006 | -7.759
-13.5 | -0.911 | 0.11311 | -0.007 | -8.052
-13 | -0.888 | 0.105 | -0.007 | -8.454
-12.5 | -0.859 | 0.09861 | -0.008 | -8.711
-12 | -0.828 | 0.09318 | -0.008 | -8.89
-11.5 | -0.796 | 0.08775 | -0.009 | -9.076
-11 | -0.762 | 0.08209 | -0.009 | -9.288
-10.5 | -0.727 | 0.07711 | -0.009 | -9.428
-10 | -0.69 | 0.07261 | -0.01 | -9.507
-9.5 | -0.652 | 0.06796 | -0.01 | -9.593
-9 | -0.612 | 0.06405 | -0.011 | -9.562
-8.5 | -0.572 | 0.05858 | -0.012 | -9.771
-8 | -0.532 | 0.05456 | -0.013 | -9.759
-7.5 | -0.494 | 0.04904 | -0.016 | -10.075
-7 | -0.532 | 0.01847 | -0.026 | -28.785
-6.5 | -0.489 | 0.01689 | -0.027 | -28.97
-6 | -0.434 | 0.01625 | -0.028 | -26.684
-5.5 | -0.377 | 0.01578 | -0.029 | -23.875
-5 | -0.319 | 0.01515 | -0.03 | -21.087
-4.5 | -0.261 | 0.01477 | -0.031 | -17.704
-4 | -0.203 | 0.0143 | -0.032 | -14.19
-3.5 | -0.144 | 0.01397 | -0.033 | -10.31
-3 | -0.085 | 0.01366 | -0.034 | -6.199
-2.5 | -0.025 | 0.01461 | -0.034 | -1.718
-2 | 0.035 | 0.01282 | -0.035 | 2.711
-1.5 | 0.095 | 0.01216 | -0.036 | 7.789
-1 | 0.155 | 0.01201 | -0.037 | 12.896
-0.5 | 0.215 | 0.01216 | -0.037 | 17.69
0 | 0.27 | 0.01267 | -0.038 | 21.298
0.5 | 0.331 | 0.01284 | -0.039 | 25.788
1 | 0.398 | 0.0132 | -0.041 | 30.153
1.5 | 0.451 | 0.01367 | -0.041 | 32.971
2 | 0.508 | 0.01406 | -0.042 | 36.126
2.5 | 0.566 | 0.01441 | -0.043 | 39.279
3 | 0.623 | 0.01493 | -0.044 | 41.744
3.5 | 0.681 | 0.01542 | -0.045 | 44.159
4 | 0.737 | 0.01595 | -0.045 | 46.206
4.5 | 0.793 | 0.01717 | -0.046 | 46.161
5 | 0.848 | 0.01782 | -0.047 | 47.594
5.5 | 0.903 | 0.0186 | -0.047 | 48.525
6 | 0.955 | 0.01895 | -0.048 | 50.396
6.5 | 1.006 | 0.01991 | -0.049 | 50.555
7 | 1.056 | 0.02104 | -0.049 | 50.167
7.5 | 1.115 | 0.02551 | -0.05 | 43.731
8 | 1.164 | 0.027 | -0.051 | 43.105
8.5 | 1.211 | 0.02818 | -0.052 | 42.991
9 | 1.257 | 0.02994 | -0.052 | 41.968
9.5 | 1.3 | 0.03198 | -0.053 | 40.663
10 | 1.343 | 0.03421 | -0.054 | 39.275
10.5 | 1.384 | 0.03703 | -0.054 | 37.373
11 | 1.421 | 0.03991 | -0.054 | 35.616
11.5 | 1.264 | 0.07984 | -0.029 | 15.828
12 | 1.298 | 0.08509 | -0.029 | 15.256
12.5 | 1.33 | 0.09042 | -0.029 | 14.714
13 | 1.362 | 0.09658 | -0.029 | 14.099
13.5 | 1.391 | 0.10296 | -0.029 | 13.508
14 | 1.419 | 0.10938 | -0.03 | 12.97
14.5 | 1.444 | 0.11634 | -0.03 | 12.41
15 | 1.461 | 0.12442 | -0.03 | 11.745
15.5 | 1.47 | 0.13074 | -0.03 | 11.248
16 | 1.476 | 0.13765 | -0.03 | 10.721
16.5 | 1.478 | 0.14602 | -0.031 | 10.12
17 | 1.475 | 0.15394 | -0.031 | 9.583
17.5 | 1.47 | 0.1625 | -0.031 | 9.043
18 | 1.46 | 0.17286 | -0.032 | 8.446
18.5 | 1.447 | 0.18279 | -0.032 | 7.916
19 | 1.431 | 0.18923 | -0.032 | 7.562
19.5 | 1.412 | 0.20269 | -0.032 | 6.967
20 | 1.391 | 0.21044 | -0.033 | 6.608

## 10. Re 100k Mach 0.00 (2)
BIGFOIL.COM POLAR EXPORT
raf48
RAF-48 |  |  |  | Cl Max: | 1.2633 | at alpha= | 12.5 | deg
XFOIL ncrit=9 |  |  |  | L/D Max: | 45.6091 | at alpha= | 8.5 | deg
Re: | 100000 |  |  | Cd Min: | 0.1435 | at alpha= | -13.5 | deg
Mach: | 0 |  |  | Cl=0 at alpha= | -2.0435 | deg
|  |  |  | @ Cl=0.1, Cd= | 0.020434
|  |  |  | @ Cl=0.4, Cd= | 0.020675
|  |  |  | @ Cl=0.6, Cd= | 0.020299
alpha (deg) | Cl | Cd | Cm | Cl/Cd
-13.5 | -0.3723 | 0.1435 | -0.0275 | -2.5944
-13 | -0.4181 | 0.14001 | -0.0363 | -2.9862
-12.5 | -0.3587 | 0.13045 | -0.0316 | -2.7497
-12 | -0.4026 | 0.1257 | -0.0396 | -3.2029
-11.5 | -0.3501 | 0.11728 | -0.0353 | -2.9852
-11 | -0.4055 | 0.11154 | -0.0437 | -3.6355
-10.5 | -0.3436 | 0.10454 | -0.0378 | -3.2868
-10 | -0.5608 | 0.0666 | -0.0634 | -8.4204
-9.5 | -0.618 | 0.06303 | -0.0531 | -9.8049
-9 | -0.6833 | 0.0602 | -0.0412 | -11.3505
-8.5 | -0.7121 | 0.05088 | -0.0387 | -13.9957
-8 | -0.69 | 0.04187 | -0.0401 | -16.4796
-7.5 | -0.6486 | 0.03642 | -0.0408 | -17.8089
-7 | -0.5937 | 0.03344 | -0.0422 | -17.7542
-6.5 | -0.5354 | 0.03054 | -0.0437 | -17.5311
-6 | -0.4602 | 0.02821 | -0.0479 | -16.3134
-5.5 | -0.3989 | 0.0264 | -0.0491 | -15.1098
-5 | -0.3341 | 0.02488 | -0.051 | -13.4285
-4.5 | -0.2732 | 0.02385 | -0.0521 | -11.4549
-4 | -0.215 | 0.02292 | -0.0525 | -9.3805
-3.5 | -0.1566 | 0.02186 | -0.0528 | -7.1638
-3 | -0.1007 | 0.02059 | -0.052 | -4.8907
-2.5 | -0.0608 | 0.0198 | -0.0473 | -3.0707
-2 | 0.0058 | 0.01999 | -0.0463 | 0.29015
-1.5 | 0.1224 | 0.02054 | -0.0546 | 5.9591
-1 | 0.2746 | 0.02083 | -0.07 | 13.1829
-0.5 | 0.4041 | 0.02067 | -0.0831 | 19.5501
0 | 0.5131 | 0.01994 | -0.0941 | 25.7322
0.5 | 0.5436 | 0.02003 | -0.0905 | 27.1393
1 | 0.576 | 0.02014 | -0.0869 | 28.5998
1.5 | 0.6093 | 0.02036 | -0.0833 | 29.9263
2 | 0.6431 | 0.02065 | -0.0797 | 31.1429
2.5 | 0.6766 | 0.02106 | -0.076 | 32.1273
3 | 0.7103 | 0.02153 | -0.0722 | 32.9912
3.5 | 0.7451 | 0.02202 | -0.0686 | 33.8374
4 | 0.7824 | 0.02242 | -0.0651 | 34.8974
4.5 | 0.8217 | 0.02278 | -0.0619 | 36.0711
5 | 0.8625 | 0.02312 | -0.0589 | 37.3054
5.5 | 0.9051 | 0.0234 | -0.0561 | 38.6795
6 | 0.949 | 0.02363 | -0.0535 | 40.1608
6.5 | 0.9945 | 0.02382 | -0.0511 | 41.7506
7 | 1.0434 | 0.02393 | -0.0492 | 43.6022
7.5 | 1.0795 | 0.02457 | -0.0456 | 43.9357
8 | 1.1183 | 0.02509 | -0.0423 | 44.5715
8.5 | 1.1644 | 0.02553 | -0.0401 | 45.6091
9 | 1.1926 | 0.02642 | -0.0354 | 45.14
9.5 | 1.2211 | 0.02713 | -0.0307 | 45.0092
10 | 1.2412 | 0.02757 | -0.0247 | 45.0199
10.5 | 1.2535 | 0.02825 | -0.0178 | 44.3717
11 | 1.2506 | 0.0297 | -0.0094 | 42.1077
11.5 | 1.2606 | 0.03123 | -0.0037 | 40.365
12 | 1.2584 | 0.0337 | 0.0021 | 37.3412
12.5 | 1.2633 | 0.03629 | 0.0064 | 34.8112
13 | 1.2524 | 0.04015 | 0.0105 | 31.193
13.5 | 1.24 | 0.04471 | 0.0137 | 27.7343
14 | 1.2243 | 0.05011 | 0.0161 | 24.4322
14.5 | 1.2111 | 0.05599 | 0.0176 | 21.6306
15 | 1.2116 | 0.06099 | 0.0188 | 19.8656
15.5 | 1.2134 | 0.06624 | 0.0195 | 18.3182
16 | 1.2154 | 0.07184 | 0.0199 | 16.9182
16.5 | 1.226 | 0.07661 | 0.0205 | 16.0031
17 | 1.2148 | 0.08423 | 0.0194 | 14.4224
17.5 | 1.2241 | 0.08957 | 0.0194 | 13.6664

## 11. Re 100k Mach 0.10 (1)
BIGFOIL.COM POLAR EXPORT
raf48
RAF-48 |  |  |  | Cl Max: | 1.469 | at alpha= | 16 | deg
JavaFoil+Calcfoil stall+Eppler ext transition |  |  |  | L/D Max: | 50.238 | at alpha= | 6.5 | deg
Re: | 100000 |  |  | Cd Min: | 0.01208 | at alpha= | -1 | deg
Mach: | 0.1 |  |  | Cl=0 at alpha= | -2.2917 | deg
|  |  |  | @ Cl=0.1, Cd= | 0.012227
|  |  |  | @ Cl=0.4, Cd= | 0.013296
|  |  |  | @ Cl=0.6, Cd= | 0.014771
alpha (deg) | Cl | Cd | Cm | Cl/Cd
-20 | -0.877 | 0.23912 | -0.002 | -3.669
-19.5 | -0.895 | 0.22885 | -0.002 | -3.91
-19 | -0.91 | 0.21412 | -0.003 | -4.252
-18.5 | -0.924 | 0.20198 | -0.003 | -4.574
-18 | -0.935 | 0.19528 | -0.003 | -4.79
-17.5 | -0.944 | 0.1818 | -0.004 | -5.194
-17 | -0.951 | 0.17206 | -0.004 | -5.527
-16.5 | -0.954 | 0.16385 | -0.004 | -5.825
-16 | -0.955 | 0.15455 | -0.005 | -6.18
-15.5 | -0.952 | 0.14396 | -0.005 | -6.616
-15 | -0.947 | 0.13523 | -0.006 | -7
-14.5 | -0.937 | 0.12885 | -0.006 | -7.273
-14 | -0.924 | 0.12083 | -0.006 | -7.65
-13.5 | -0.908 | 0.11402 | -0.007 | -7.965
-13 | -0.886 | 0.10585 | -0.007 | -8.372
-12.5 | -0.858 | 0.09943 | -0.008 | -8.632
-12 | -0.828 | 0.09374 | -0.008 | -8.837
-11.5 | -0.797 | 0.08828 | -0.009 | -9.027
-11 | -0.764 | 0.08319 | -0.009 | -9.178
-10.5 | -0.729 | 0.07789 | -0.009 | -9.354
-10 | -0.692 | 0.07295 | -0.01 | -9.485
-9.5 | -0.654 | 0.06872 | -0.01 | -9.515
-9 | -0.614 | 0.06433 | -0.011 | -9.55
-8.5 | -0.574 | 0.06002 | -0.011 | -9.558
-8 | -0.534 | 0.05487 | -0.013 | -9.735
-7.5 | -0.494 | 0.05005 | -0.015 | -9.873
-7 | -0.53 | 0.01905 | -0.026 | -27.843
-6.5 | -0.491 | 0.01696 | -0.027 | -28.982
-6 | -0.435 | 0.01638 | -0.028 | -26.59
-5.5 | -0.379 | 0.01579 | -0.029 | -23.97
-5 | -0.321 | 0.01522 | -0.03 | -21.084
-4.5 | -0.263 | 0.01479 | -0.031 | -17.764
-4 | -0.204 | 0.01425 | -0.032 | -14.307
-3.5 | -0.145 | 0.01393 | -0.033 | -10.385
-3 | -0.085 | 0.01484 | -0.034 | -5.734
-2.5 | -0.025 | 0.01471 | -0.034 | -1.715
-2 | 0.035 | 0.0128 | -0.035 | 2.729
-1.5 | 0.095 | 0.01224 | -0.036 | 7.776
-1 | 0.156 | 0.01208 | -0.037 | 12.892
-0.5 | 0.216 | 0.01216 | -0.038 | 17.776
0 | 0.271 | 0.01276 | -0.038 | 21.24
0.5 | 0.333 | 0.01293 | -0.04 | 25.739
1 | 0.396 | 0.01326 | -0.041 | 29.82
1.5 | 0.452 | 0.01376 | -0.041 | 32.825
2 | 0.51 | 0.0141 | -0.042 | 36.186
2.5 | 0.569 | 0.01451 | -0.043 | 39.17
3 | 0.626 | 0.01499 | -0.044 | 41.768
3.5 | 0.684 | 0.01548 | -0.045 | 44.157
4 | 0.74 | 0.01603 | -0.045 | 46.176
4.5 | 0.796 | 0.01727 | -0.046 | 46.087
5 | 0.852 | 0.01794 | -0.047 | 47.487
5.5 | 0.906 | 0.01877 | -0.048 | 48.268
6 | 0.958 | 0.0191 | -0.048 | 50.161
6.5 | 1.01 | 0.0201 | -0.049 | 50.238
7 | 1.061 | 0.0212 | -0.049 | 50.017
7.5 | 1.12 | 0.02576 | -0.051 | 43.471
8 | 1.168 | 0.02731 | -0.051 | 42.788
8.5 | 1.215 | 0.0286 | -0.052 | 42.488
9 | 1.261 | 0.03034 | -0.053 | 41.564
9.5 | 1.305 | 0.03244 | -0.053 | 40.22
10 | 1.347 | 0.03453 | -0.054 | 38.999
10.5 | 1.388 | 0.03757 | -0.054 | 36.933
11 | 1.425 | 0.04059 | -0.055 | 35.105
11.5 | 1.267 | 0.08007 | -0.029 | 15.825
12 | 1.301 | 0.08546 | -0.029 | 15.224
12.5 | 1.333 | 0.09095 | -0.029 | 14.662
13 | 1.364 | 0.09814 | -0.029 | 13.896
13.5 | 1.392 | 0.1045 | -0.029 | 13.32
14 | 1.419 | 0.10979 | -0.03 | 12.922
14.5 | 1.443 | 0.11671 | -0.03 | 12.363
15 | 1.459 | 0.12488 | -0.03 | 11.681
15.5 | 1.466 | 0.13142 | -0.03 | 11.154
16 | 1.469 | 0.13943 | -0.031 | 10.538
16.5 | 1.468 | 0.14706 | -0.031 | 9.982
17 | 1.463 | 0.15651 | -0.031 | 9.346
17.5 | 1.454 | 0.16783 | -0.032 | 8.662
18 | 1.44 | 0.17381 | -0.032 | 8.288
18.5 | 1.424 | 0.18368 | -0.032 | 7.752
19 | 1.403 | 0.1937 | -0.032 | 7.245
19.5 | 1.38 | 0.20668 | -0.032 | 6.678
20 | 1.355 | 0.21918 | -0.033 | 6.18

## 12. Re 100k Mach 0.10 (2)
BIGFOIL.COM POLAR EXPORT
raf48
RAF-48 |  |  |  | Cl Max: | 1.2545 | at alpha= | 12 | deg
XFOIL ncrit=9 |  |  |  | L/D Max: | 45.2202 | at alpha= | 9 | deg
Re: | 100000 |  |  | Cd Min: | 0.14397 | at alpha= | -13.5 | deg
Mach: | 0.1 |  |  | Cl=0 at alpha= | -2.0543 | deg
|  |  |  | @ Cl=0.1, Cd= | 0.020482
|  |  |  | @ Cl=0.4, Cd= | 0.020836
|  |  |  | @ Cl=0.6, Cd= | 0.020344
alpha (deg) | Cl | Cd | Cm | Cl/Cd
-13.5 | -0.3705 | 0.14397 | -0.0277 | -2.5735
-13 | -0.4162 | 0.14069 | -0.0364 | -2.9583
-12.5 | -0.3561 | 0.13094 | -0.0317 | -2.7196
-12 | -0.4002 | 0.12636 | -0.0397 | -3.1671
-11.5 | -0.3469 | 0.11781 | -0.0354 | -2.9446
-11 | -0.4016 | 0.11224 | -0.0437 | -3.578
-10.5 | -0.3401 | 0.10509 | -0.0379 | -3.2363
-10 | -0.5502 | 0.06755 | -0.0645 | -8.1451
-9.5 | -0.6039 | 0.06384 | -0.0549 | -9.4596
-9 | -0.6683 | 0.06156 | -0.0429 | -10.8561
-8.5 | -0.7022 | 0.05255 | -0.0402 | -13.3625
-8 | -0.6849 | 0.04298 | -0.0417 | -15.9353
-7.5 | -0.6469 | 0.0371 | -0.0423 | -17.4367
-7 | -0.5927 | 0.03399 | -0.0435 | -17.4375
-6.5 | -0.5368 | 0.03093 | -0.0446 | -17.3553
-6 | -0.4651 | 0.02856 | -0.0481 | -16.285
-5.5 | -0.3972 | 0.02672 | -0.0503 | -14.8653
-5 | -0.3322 | 0.02505 | -0.0522 | -13.2615
-4.5 | -0.2723 | 0.02396 | -0.053 | -11.3648
-4 | -0.2157 | 0.02307 | -0.053 | -9.3498
-3.5 | -0.1607 | 0.02214 | -0.0526 | -7.2584
-3 | -0.1083 | 0.02098 | -0.0513 | -5.1621
-2.5 | -0.0583 | 0.01985 | -0.0482 | -2.937
-2 | 0.0071 | 0.02 | -0.0469 | 0.355
-1.5 | 0.1132 | 0.02055 | -0.0532 | 5.5085
-1 | 0.2691 | 0.02093 | -0.0691 | 12.8571
-0.5 | 0.3994 | 0.02084 | -0.0823 | 19.1651
0 | 0.5152 | 0.02005 | -0.0943 | 25.6958
0.5 | 0.5464 | 0.02011 | -0.0907 | 27.1706
1 | 0.5795 | 0.02021 | -0.0872 | 28.6739
1.5 | 0.6132 | 0.02043 | -0.0836 | 30.0147
2 | 0.6472 | 0.02072 | -0.08 | 31.2355
2.5 | 0.6807 | 0.02114 | -0.0762 | 32.1996
3 | 0.7143 | 0.02162 | -0.0724 | 33.0389
3.5 | 0.7489 | 0.02212 | -0.0687 | 33.8562
4 | 0.7861 | 0.02254 | -0.0651 | 34.8758
4.5 | 0.8254 | 0.02291 | -0.0619 | 36.0279
5 | 0.8664 | 0.02325 | -0.0588 | 37.2645
5.5 | 0.9095 | 0.02352 | -0.056 | 38.6692
6 | 0.9544 | 0.02373 | -0.0534 | 40.2191
6.5 | 1.0016 | 0.02389 | -0.0512 | 41.9255
7 | 1.0428 | 0.02431 | -0.0481 | 42.8959
7.5 | 1.079 | 0.02493 | -0.0444 | 43.2812
8 | 1.1253 | 0.02522 | -0.042 | 44.6193
8.5 | 1.1597 | 0.02602 | -0.0381 | 44.5696
9 | 1.2015 | 0.02657 | -0.0352 | 45.2202
9.5 | 1.2217 | 0.02748 | -0.0292 | 44.4578
10 | 1.2379 | 0.02803 | -0.0226 | 44.1634
10.5 | 1.2466 | 0.0288 | -0.0151 | 43.2847
11 | 1.2476 | 0.0302 | -0.0074 | 41.3113
11.5 | 1.2535 | 0.03202 | -0.0015 | 39.1474
12 | 1.2545 | 0.03448 | 0.0037 | 36.3834
12.5 | 1.2545 | 0.03746 | 0.0081 | 33.4891
13 | 1.2469 | 0.04126 | 0.0119 | 30.2206
13.5 | 1.2309 | 0.04627 | 0.0149 | 26.6026
14 | 1.2145 | 0.05196 | 0.017 | 23.3737
14.5 | 1.206 | 0.0575 | 0.0184 | 20.9739
15 | 1.2104 | 0.06229 | 0.0197 | 19.4317
15.5 | 1.211 | 0.06773 | 0.0202 | 17.8798
16 | 1.2067 | 0.07419 | 0.0202 | 16.265
16.5 | 1.2142 | 0.07945 | 0.0205 | 15.2826
17 | 1.1969 | 0.08808 | 0.0188 | 13.5888

## 13. Re 100k Mach 0.25 (1)
BIGFOIL.COM POLAR EXPORT
raf48
RAF-48 |  |  |  | Cl Max: | 1.429 | at alpha= | 15 | deg
JavaFoil+Calcfoil stall+Eppler ext transition |  |  |  | L/D Max: | 49.052 | at alpha= | 6 | deg
Re: | 100000 |  |  | Cd Min: | 0.01219 | at alpha= | -1 | deg
Mach: | 0.25 |  |  | Cl=0 at alpha= | -2.2903 | deg
|  |  |  | @ Cl=0.1, Cd= | 0.012877
|  |  |  | @ Cl=0.4, Cd= | 0.013623
|  |  |  | @ Cl=0.6, Cd= | 0.015032
alpha (deg) | Cl | Cd | Cm | Cl/Cd
-19 | -0.629 | 0.2809 | -0.003 | -2.239
-18.5 | -0.675 | 0.26665 | -0.003 | -2.533
-18 | -0.718 | 0.23988 | -0.003 | -2.994
-17.5 | -0.757 | 0.22001 | -0.004 | -3.44
-17 | -0.791 | 0.20051 | -0.004 | -3.944
-16.5 | -0.82 | 0.1864 | -0.004 | -4.399
-16 | -0.844 | 0.17335 | -0.005 | -4.869
-15.5 | -0.863 | 0.16432 | -0.005 | -5.251
-15 | -0.876 | 0.15141 | -0.006 | -5.786
-14.5 | -0.883 | 0.14093 | -0.006 | -6.268
-14 | -0.885 | 0.13091 | -0.007 | -6.761
-13.5 | -0.881 | 0.12228 | -0.007 | -7.207
-13 | -0.868 | 0.1157 | -0.007 | -7.506
-12.5 | -0.847 | 0.1063 | -0.008 | -7.968
-12 | -0.822 | 0.09876 | -0.008 | -8.328
-11.5 | -0.795 | 0.09244 | -0.009 | -8.604
-11 | -0.765 | 0.08663 | -0.009 | -8.836
-10.5 | -0.733 | 0.08093 | -0.01 | -9.06
-10 | -0.699 | 0.07529 | -0.01 | -9.283
-9.5 | -0.662 | 0.0708 | -0.011 | -9.356
-9 | -0.624 | 0.06609 | -0.011 | -9.441
-8.5 | -0.584 | 0.06153 | -0.012 | -9.49
-8 | -0.543 | 0.05754 | -0.013 | -9.437
-7.5 | -0.501 | 0.05213 | -0.014 | -9.619
-7 | -0.467 | 0.04485 | -0.018 | -10.413
-6.5 | -0.495 | 0.01787 | -0.028 | -27.691
-6 | -0.446 | 0.01673 | -0.029 | -26.668
-5.5 | -0.388 | 0.01613 | -0.03 | -24.057
-5 | -0.329 | 0.01658 | -0.031 | -19.854
-4.5 | -0.27 | 0.01501 | -0.032 | -17.962
-4 | -0.209 | 0.0156 | -0.033 | -13.423
-3.5 | -0.149 | 0.01528 | -0.033 | -9.723
-3 | -0.087 | 0.01505 | -0.034 | -5.809
-2.5 | -0.026 | 0.01491 | -0.035 | -1.737
-2 | 0.036 | 0.01295 | -0.036 | 2.771
-1.5 | 0.098 | 0.0129 | -0.037 | 7.581
-1 | 0.16 | 0.01219 | -0.038 | 13.13
-0.5 | 0.222 | 0.01227 | -0.038 | 18.103
0 | 0.279 | 0.01293 | -0.039 | 21.574
0.5 | 0.344 | 0.0133 | -0.041 | 25.866
1 | 0.403 | 0.01364 | -0.042 | 29.525
1.5 | 0.463 | 0.014 | -0.043 | 33.086
2 | 0.523 | 0.0144 | -0.043 | 36.309
2.5 | 0.583 | 0.01488 | -0.044 | 39.138
3 | 0.641 | 0.0154 | -0.045 | 41.648
3.5 | 0.7 | 0.01594 | -0.046 | 43.902
4 | 0.758 | 0.01721 | -0.046 | 44.031
4.5 | 0.815 | 0.01787 | -0.047 | 45.615
5 | 0.872 | 0.01867 | -0.048 | 46.698
5.5 | 0.926 | 0.01956 | -0.049 | 47.366
6 | 0.979 | 0.01997 | -0.049 | 49.052
6.5 | 1.031 | 0.02116 | -0.05 | 48.747
7 | 1.085 | 0.02228 | -0.051 | 48.725
7.5 | 1.143 | 0.02722 | -0.052 | 41.998
8 | 1.192 | 0.02897 | -0.052 | 41.134
8.5 | 1.238 | 0.03049 | -0.053 | 40.609
9 | 1.283 | 0.03234 | -0.054 | 39.664
9.5 | 1.326 | 0.03476 | -0.054 | 38.158
10 | 1.367 | 0.03711 | -0.055 | 36.829
10.5 | 1.406 | 0.04071 | -0.055 | 34.53
11 | 1.25 | 0.077 | -0.029 | 16.236
11.5 | 1.283 | 0.0828 | -0.029 | 15.495
12 | 1.314 | 0.08924 | -0.03 | 14.722
12.5 | 1.342 | 0.09511 | -0.029 | 14.106
13 | 1.367 | 0.10263 | -0.03 | 13.324
13.5 | 1.39 | 0.10791 | -0.03 | 12.877
14 | 1.409 | 0.11715 | -0.03 | 12.03
14.5 | 1.426 | 0.12448 | -0.03 | 11.455
15 | 1.429 | 0.133 | -0.031 | 10.746
15.5 | 1.42 | 0.14153 | -0.031 | 10.034
16 | 1.404 | 0.15105 | -0.031 | 9.293
16.5 | 1.38 | 0.16373 | -0.032 | 8.431
17 | 1.35 | 0.17276 | -0.032 | 7.812
17.5 | 1.312 | 0.18753 | -0.032 | 6.997
18 | 1.268 | 0.2009 | -0.032 | 6.31
18.5 | 1.217 | 0.2121 | -0.032 | 5.739
19 | 1.161 | 0.23563 | -0.033 | 4.927
19.5 | 1.099 | 0.24458 | -0.034 | 4.493
20 | 1.032 | 0.2682 | -0.034 | 3.848

## 14. Re 100k Mach 0.25 (2)
BIGFOIL.COM POLAR EXPORT
raf48
RAF-48 |  |  |  | Cl Max: | 1.2319 | at alpha= | 11.5 | deg
XFOIL ncrit=9 |  |  |  | L/D Max: | 42.6814 | at alpha= | 8 | deg
Re: | 100000 |  |  | Cd Min: | 0.14264 | at alpha= | -13 | deg
Mach: | 0.25 |  |  | Cl=0 at alpha= | -1.9188 | deg
|  |  |  | @ Cl=0.1, Cd= | 0.020933
|  |  |  | @ Cl=0.4, Cd= | 0.021303
|  |  |  | @ Cl=0.6, Cd= | 0.021162
alpha (deg) | Cl | Cd | Cm | Cl/Cd
-13 | -0.3943 | 0.14264 | -0.0355 | -2.7643
-12.5 | -0.3435 | 0.13348 | -0.0324 | -2.5734
-12 | -0.389 | 0.12981 | -0.0404 | -2.9967
-11.5 | -0.331 | 0.12047 | -0.036 | -2.7476
-11 | -0.384 | 0.1158 | -0.044 | -3.3161
-10.5 | -0.3226 | 0.10784 | -0.0385 | -2.9915
-9.5 | -0.5439 | 0.06741 | -0.0632 | -8.0685
-9 | -0.5445 | 0.06745 | -0.0539 | -8.0726
-8.5 | -0.6451 | 0.06057 | -0.0465 | -10.6505
-8 | -0.6485 | 0.04913 | -0.0503 | -13.1997
-7.5 | -0.6292 | 0.04121 | -0.0507 | -15.2681
-7 | -0.5804 | 0.03719 | -0.0515 | -15.6063
-6.5 | -0.5367 | 0.03313 | -0.0507 | -16.1998
-6 | -0.4802 | 0.03067 | -0.0509 | -15.657
-5.5 | -0.4102 | 0.0281 | -0.0533 | -14.5979
-5 | -0.3197 | 0.0258 | -0.0589 | -12.3915
-4.5 | -0.2632 | 0.02461 | -0.0585 | -10.6948
-4 | -0.21 | 0.02368 | -0.0574 | -8.8682
-3.5 | -0.159 | 0.02284 | -0.0558 | -6.9615
-3 | -0.1117 | 0.02193 | -0.0534 | -5.0935
-2.5 | -0.0705 | 0.02095 | -0.0494 | -3.3652
-2 | -0.0162 | 0.02051 | -0.0458 | -0.78986
-1.5 | 0.0835 | 0.0209 | -0.0498 | 3.9952
-1 | 0.245 | 0.02122 | -0.0652 | 11.5457
-0.5 | 0.3847 | 0.02136 | -0.079 | 18.0103
0 | 0.51 | 0.02089 | -0.0923 | 24.4136
0.5 | 0.5575 | 0.02083 | -0.0917 | 26.7643
1 | 0.5893 | 0.02106 | -0.0879 | 27.982
1.5 | 0.6217 | 0.02137 | -0.084 | 29.0922
2 | 0.654 | 0.0218 | -0.0799 | 30
2.5 | 0.6857 | 0.02234 | -0.0756 | 30.6938
3 | 0.7177 | 0.02294 | -0.0713 | 31.286
3.5 | 0.7514 | 0.02353 | -0.0671 | 31.9337
4 | 0.7883 | 0.02403 | -0.0631 | 32.8048
4.5 | 0.8274 | 0.02448 | -0.0594 | 33.799
5 | 0.8685 | 0.02489 | -0.056 | 34.8935
5.5 | 0.9114 | 0.02521 | -0.0526 | 36.1523
6 | 0.957 | 0.02544 | -0.0496 | 37.6179
6.5 | 1.0071 | 0.02551 | -0.0471 | 39.4786
7 | 1.0554 | 0.02574 | -0.0444 | 41.0023
7.5 | 1.0865 | 0.0266 | -0.0395 | 40.8459
8 | 1.1413 | 0.02674 | -0.0376 | 42.6814
8.5 | 1.1622 | 0.02801 | -0.0314 | 41.4923
9 | 1.2017 | 0.02871 | -0.0275 | 41.8565
9.5 | 1.2197 | 0.02966 | -0.0208 | 41.1227
10 | 1.2212 | 0.03057 | -0.0119 | 39.9477
10.5 | 1.2265 | 0.03159 | -0.0043 | 38.8256
11 | 1.2257 | 0.03379 | 0.0022 | 36.274
11.5 | 1.2319 | 0.03619 | 0.0071 | 34.0398
12 | 1.2272 | 0.03962 | 0.0115 | 30.9743
12.5 | 1.2211 | 0.04364 | 0.0151 | 27.9812
13 | 1.2119 | 0.04827 | 0.0179 | 25.1067
13.5 | 1.1894 | 0.05474 | 0.0196 | 21.7282
14 | 1.1783 | 0.06085 | 0.0208 | 19.364
14.5 | 1.1681 | 0.06752 | 0.0212 | 17.3001
15 | 1.1644 | 0.07393 | 0.0213 | 15.75
15.5 | 1.1679 | 0.07969 | 0.0215 | 14.6555
16 | 1.1325 | 0.09114 | 0.018 | 12.4259
16.5 | 1.1381 | 0.09708 | 0.0175 | 11.7233

## 15. Re 100k Mach 0.50 (1)
BIGFOIL.COM POLAR EXPORT
raf48
RAF-48 |  |  |  | Cl Max: | 1.315 | at alpha= | 8.5 | deg
JavaFoil+Calcfoil stall+Eppler ext transition |  |  |  | L/D Max: | 43.685 | at alpha= | 5 | deg
Re: | 100000 |  |  | Cd Min: | 0.01294 | at alpha= | -1 | deg
Mach: | 0.5 |  |  | Cl=0 at alpha= | -2.2899 | deg
|  |  |  | @ Cl=0.1, Cd= | 0.013536
|  |  |  | @ Cl=0.4, Cd= | 0.014605
|  |  |  | @ Cl=0.6, Cd= | 0.016776
alpha (deg) | Cl | Cd | Cm | Cl/Cd
-20 | -0.956 | 0.33801 | -0.003 | -2.828
-19.5 | -0.93 | 0.31501 | -0.003 | -2.953
-19 | -0.904 | 0.31435 | -0.004 | -2.877
-18.5 | -0.878 | 0.29307 | -0.004 | -2.998
-18 | -0.853 | 0.29482 | -0.005 | -2.892
-17.5 | -0.826 | 0.31274 | -0.005 | -2.642
-17 | -0.8 | 0.31227 | -0.006 | -2.562
-16.5 | -0.775 | 0.26942 | -0.006 | -2.875
-16 | -0.745 | 0.26165 | -0.006 | -2.847
-15.5 | -0.718 | 0.24401 | -0.007 | -2.943
-15 | -0.691 | 0.26152 | -0.007 | -2.643
-14.5 | -0.665 | 0.24685 | -0.008 | -2.693
-14 | -0.639 | 0.217 | -0.008 | -2.944
-13.5 | -0.612 | 0.21443 | -0.009 | -2.856
-13 | -0.586 | 0.21153 | -0.009 | -2.769
-12.5 | -0.559 | 0.20408 | -0.01 | -2.739
-12 | -0.531 | 0.21641 | -0.009 | -2.453
-11.5 | -0.503 | 0.19875 | -0.009 | -2.533
-11 | -0.477 | 0.19506 | -0.01 | -2.444
-10.5 | -0.45 | 0.16412 | -0.01 | -2.741
-10 | -0.423 | 0.15052 | -0.011 | -2.81
-9.5 | -0.472 | 0.11141 | -0.011 | -4.234
-9 | -0.578 | 0.08682 | -0.012 | -6.663
-8.5 | -0.579 | 0.07546 | -0.012 | -7.678
-8 | -0.559 | 0.06789 | -0.013 | -8.23
-7.5 | -0.527 | 0.06115 | -0.014 | -8.618
-7 | -0.488 | 0.05555 | -0.014 | -8.789
-6.5 | -0.445 | 0.05195 | -0.015 | -8.568
-6 | -0.4 | 0.04788 | -0.018 | -8.35
-5.5 | -0.417 | 0.01992 | -0.032 | -20.929
-5 | -0.364 | 0.01832 | -0.034 | -19.87
-4.5 | -0.299 | 0.01755 | -0.035 | -17.041
-4 | -0.233 | 0.01709 | -0.036 | -13.622
-3.5 | -0.165 | 0.01638 | -0.037 | -10.1
-3 | -0.097 | 0.01601 | -0.038 | -6.088
-2.5 | -0.029 | 0.01582 | -0.039 | -1.828
-2 | 0.04 | 0.01378 | -0.04 | 2.906
-1.5 | 0.109 | 0.0135 | -0.041 | 8.094
-1 | 0.179 | 0.01294 | -0.042 | 13.821
-0.5 | 0.248 | 0.01303 | -0.043 | 19.058
0 | 0.312 | 0.01408 | -0.044 | 22.172
0.5 | 0.38 | 0.01447 | -0.045 | 26.244
1 | 0.445 | 0.01491 | -0.046 | 29.881
1.5 | 0.512 | 0.01541 | -0.047 | 33.229
2 | 0.578 | 0.01681 | -0.048 | 34.37
2.5 | 0.643 | 0.01671 | -0.049 | 38.51
3 | 0.708 | 0.01747 | -0.05 | 40.513
3.5 | 0.771 | 0.01911 | -0.05 | 40.353
4 | 0.832 | 0.02005 | -0.051 | 41.499
4.5 | 0.893 | 0.02119 | -0.052 | 42.144
5 | 0.953 | 0.02181 | -0.052 | 43.685
5.5 | 1.011 | 0.0232 | -0.053 | 43.585
6 | 1.07 | 0.02463 | -0.054 | 43.43
6.5 | 1.134 | 0.03026 | -0.055 | 37.47
7 | 1.186 | 0.03249 | -0.056 | 36.492
7.5 | 1.234 | 0.03507 | -0.057 | 35.185
8 | 1.278 | 0.03812 | -0.057 | 33.518
8.5 | 1.315 | 0.04148 | -0.058 | 31.694
9 | 1.169 | 0.06634 | -0.03 | 17.628
9.5 | 1.19 | 0.07299 | -0.03 | 16.306
10 | 1.198 | 0.08086 | -0.03 | 14.81
10.5 | 1.183 | 0.09222 | -0.03 | 12.825
11 | 1.121 | 0.10486 | -0.03 | 10.689
11.5 | 0.77 | 0.15784 | -0.03 | 4.877
12 | 0.797 | 0.16921 | -0.031 | 4.713
12.5 | 0.825 | 0.18953 | -0.031 | 4.353
13 | 0.852 | 0.22804 | -0.031 | 3.738
13.5 | 0.88 | 0.23755 | -0.032 | 3.705

## 16. Re 100k Mach 0.50 (2)
BIGFOIL.COM POLAR EXPORT
raf48
RAF-48 |  |  |  | Cl Max: | 0.6365 | at alpha= | 2.5 | deg
XFOIL ncrit=9 |  |  |  | L/D Max: | 23.5576 | at alpha= | 1 | deg
Re: | 100000 |  |  | Cd Min: | 0.25306 | at alpha= | -20 | deg
Mach: | 0.5 |  |  | Cl=0 at alpha= | -1.7814 | deg
|  |  |  | @ Cl=0.1, Cd= | 0.023073
|  |  |  | @ Cl=0.4, Cd= | 0.024501
|  |  |  | @ Cl=0.6, Cd= | 0.025633
alpha (deg) | Cl | Cd | Cm | Cl/Cd
-20 | -0.5967 | 0.25306 | 0.0116 | -2.3579
-19.5 | -0.5649 | 0.24041 | 0.01 | -2.3497
-19 | -0.5434 | 0.23345 | 0.0059 | -2.3277
-18.5 | -0.539 | 0.23252 | -0.0015 | -2.3181
-18 | -0.5028 | 0.21882 | -0.0024 | -2.2978
-17.5 | -0.4814 | 0.21188 | -0.006 | -2.272
-17 | -0.4794 | 0.2099 | -0.0129 | -2.2839
-16.5 | -0.4414 | 0.19745 | -0.0133 | -2.2355
-16 | -0.4267 | 0.19178 | -0.0177 | -2.2249
-15.5 | -0.4086 | 0.18404 | -0.0211 | -2.2202
-15 | -0.3849 | 0.17673 | -0.0232 | -2.1779
-14.5 | -0.4008 | 0.17646 | -0.03 | -2.2713
-14 | -0.3505 | 0.16284 | -0.0291 | -2.1524
-13.5 | -0.3583 | 0.16011 | -0.0343 | -2.2378
-13 | -0.3245 | 0.14948 | -0.0349 | -2.1709
-12.5 | -0.3193 | 0.14458 | -0.0378 | -2.2085
-12 | -0.3008 | 0.13645 | -0.0393 | -2.2045
-11.5 | -0.2884 | 0.13044 | -0.0407 | -2.211
-11 | -0.2809 | 0.12366 | -0.0423 | -2.2716
-10.5 | -0.2747 | 0.11804 | -0.0432 | -2.3272
-10 | -0.2866 | 0.11216 | -0.045 | -2.5553
-9.5 | -0.2726 | 0.10712 | -0.0417 | -2.5448
-9 | -0.372 | 0.09937 | -0.0428 | -3.7436
-8.5 | -0.3493 | 0.09215 | -0.0447 | -3.7906
-8 | -0.3784 | 0.07405 | -0.0661 | -5.1101
-7.5 | -0.4005 | 0.06045 | -0.0815 | -6.6253
-7 | -0.4379 | 0.05157 | -0.0843 | -8.4914
-6.5 | -0.4244 | 0.04525 | -0.0841 | -9.379
-6 | -0.4097 | 0.03966 | -0.0818 | -10.3303
-5.5 | -0.3842 | 0.0351 | -0.078 | -10.9459
-5 | -0.344 | 0.03196 | -0.0741 | -10.7635
-4.5 | -0.2941 | 0.0297 | -0.0708 | -9.9024
-4 | -0.2411 | 0.02792 | -0.0677 | -8.6354
-3.5 | -0.1871 | 0.0267 | -0.0644 | -7.0075
-3 | -0.1323 | 0.02567 | -0.0614 | -5.1539
-2.5 | -0.0771 | 0.02467 | -0.0583 | -3.1253
-2 | -0.0273 | 0.02374 | -0.0542 | -1.15
-1 | 0.0976 | 0.02306 | -0.0463 | 4.2324
-0.5 | 0.2566 | 0.02392 | -0.0586 | 10.7274
0 | 0.4342 | 0.02464 | -0.0766 | 17.6218
0.5 | 0.58 | 0.02514 | -0.093 | 23.0708
1 | 0.6092 | 0.02586 | -0.0887 | 23.5576
1.5 | 0.6243 | 0.02693 | -0.0818 | 23.1823
2 | 0.6332 | 0.02826 | -0.074 | 22.4062
2.5 | 0.6365 | 0.02982 | -0.0652 | 21.3447

## 17. Re 250k Mach 0.00 (1)
BIGFOIL.COM POLAR EXPORT
raf48
RAF-48 |  |  |  | Cl Max: | 1.628 | at alpha= | 14 | deg
JavaFoil+Calcfoil stall+Eppler ext transition |  |  |  | L/D Max: | 89.266 | at alpha= | 5.5 | deg
Re: | 250000 |  |  | Cd Min: | 0.00736 | at alpha= | -1 | deg
Mach: | 0 |  |  | Cl=0 at alpha= | -2.2917 | deg
|  |  |  | @ Cl=0.1, Cd= | 0.0077358
|  |  |  | @ Cl=0.4, Cd= | 0.0081469
|  |  |  | @ Cl=0.6, Cd= | 0.0087933
alpha (deg) | Cl | Cd | Cm | Cl/Cd
-20 | -0.917 | 0.20064 | -0.002 | -4.569
-19.5 | -0.93 | 0.1872 | -0.002 | -4.97
-19 | -0.942 | 0.1768 | -0.003 | -5.329
-18.5 | -0.952 | 0.16936 | -0.003 | -5.621
-18 | -0.96 | 0.16181 | -0.003 | -5.935
-17.5 | -0.966 | 0.15343 | -0.004 | -6.297
-17 | -0.97 | 0.1453 | -0.004 | -6.674
-16.5 | -0.97 | 0.13833 | -0.005 | -7.015
-16 | -0.968 | 0.13062 | -0.005 | -7.414
-15.5 | -0.963 | 0.1239 | -0.005 | -7.773
-15 | -0.955 | 0.11781 | -0.006 | -8.108
-14.5 | -0.944 | 0.11121 | -0.006 | -8.484
-14 | -0.929 | 0.10543 | -0.007 | -8.814
-13.5 | -0.911 | 0.09929 | -0.007 | -9.178
-13 | -0.888 | 0.09317 | -0.007 | -9.536
-12.5 | -0.86 | 0.08786 | -0.008 | -9.785
-12 | -0.829 | 0.08324 | -0.008 | -9.96
-11.5 | -0.797 | 0.0785 | -0.009 | -10.156
-11 | -0.763 | 0.0736 | -0.009 | -10.37
-10.5 | -0.731 | 0.06876 | -0.011 | -10.626
-10 | -0.698 | 0.06314 | -0.012 | -11.057
-9.5 | -0.668 | 0.05546 | -0.014 | -12.04
-9 | -0.666 | 0.03532 | -0.019 | -18.856
-8.5 | -0.689 | 0.01629 | -0.023 | -42.269
-8 | -0.644 | 0.01513 | -0.024 | -42.568
-7.5 | -0.599 | 0.01218 | -0.025 | -49.163
-7 | -0.545 | 0.01386 | -0.026 | -39.303
-6.5 | -0.49 | 0.01336 | -0.027 | -36.648
-6 | -0.434 | 0.01284 | -0.028 | -33.765
-5.5 | -0.377 | 0.0124 | -0.029 | -30.405
-5 | -0.32 | 0.01178 | -0.03 | -27.121
-4.5 | -0.262 | 0.01142 | -0.031 | -22.904
-4 | -0.203 | 0.01094 | -0.032 | -18.553
-3.5 | -0.144 | 0.01072 | -0.033 | -13.432
-3 | -0.085 | 0.0103 | -0.034 | -8.225
-2.5 | -0.025 | 0.01018 | -0.035 | -2.466
-2 | 0.035 | 0.00845 | -0.036 | 4.114
-1.5 | 0.095 | 0.00777 | -0.037 | 12.199
-1 | 0.155 | 0.00736 | -0.038 | 21.078
-0.5 | 0.215 | 0.00743 | -0.038 | 28.956
0 | 0.278 | 0.00746 | -0.039 | 37.227
0.5 | 0.338 | 0.00771 | -0.04 | 43.898
1 | 0.398 | 0.00814 | -0.041 | 48.931
1.5 | 0.459 | 0.00835 | -0.042 | 54.944
2 | 0.519 | 0.00851 | -0.043 | 60.985
2.5 | 0.58 | 0.00871 | -0.044 | 66.546
3 | 0.64 | 0.00896 | -0.045 | 71.454
3.5 | 0.7 | 0.00913 | -0.046 | 76.667
4 | 0.76 | 0.00937 | -0.047 | 81.173
4.5 | 0.82 | 0.00998 | -0.048 | 82.165
5 | 0.88 | 0.01024 | -0.049 | 85.939
5.5 | 0.939 | 0.01052 | -0.05 | 89.266
6 | 0.977 | 0.01287 | -0.049 | 75.902
6.5 | 1.03 | 0.01339 | -0.05 | 76.939
7 | 1.084 | 0.01394 | -0.051 | 77.711
7.5 | 1.125 | 0.02052 | -0.051 | 54.829
8 | 1.175 | 0.0217 | -0.052 | 54.153
8.5 | 1.223 | 0.02262 | -0.052 | 54.068
9 | 1.27 | 0.02404 | -0.053 | 52.819
9.5 | 1.314 | 0.02556 | -0.054 | 51.398
10 | 1.357 | 0.02726 | -0.054 | 49.791
10.5 | 1.398 | 0.0295 | -0.055 | 47.392
11 | 1.437 | 0.03166 | -0.055 | 45.385
11.5 | 1.475 | 0.03336 | -0.056 | 44.211
12 | 1.51 | 0.03557 | -0.056 | 42.444
12.5 | 1.544 | 0.03785 | -0.057 | 40.797
13 | 1.575 | 0.04091 | -0.057 | 38.486
13.5 | 1.603 | 0.04376 | -0.058 | 36.629
14 | 1.628 | 0.04686 | -0.058 | 34.729
14.5 | 1.445 | 0.10435 | -0.031 | 13.852
15 | 1.463 | 0.11001 | -0.032 | 13.298
15.5 | 1.472 | 0.11611 | -0.032 | 12.676
16 | 1.477 | 0.12256 | -0.031 | 12.05
16.5 | 1.479 | 0.12947 | -0.032 | 11.424
17 | 1.476 | 0.13667 | -0.032 | 10.802
17.5 | 1.471 | 0.14377 | -0.033 | 10.231
18 | 1.461 | 0.15157 | -0.033 | 9.639
18.5 | 1.448 | 0.1604 | -0.033 | 9.028
19 | 1.432 | 0.1682 | -0.033 | 8.515

## 18. Re 250k Mach 0.00 (2)
BIGFOIL.COM POLAR EXPORT
raf48
RAF-48 |  |  |  | Cl Max: | 1.2702 | at alpha= | 13 | deg
XFOIL ncrit=9 |  |  |  | L/D Max: | 75.4137 | at alpha= | 7 | deg
Re: | 250000 |  |  | Cd Min: | 0.15218 | at alpha= | -16 | deg
Mach: | 0 |  |  | Cl=0 at alpha= | -2.4021 | deg
|  |  |  | @ Cl=0.1, Cd= | 0.010412
|  |  |  | @ Cl=0.4, Cd= | 0.011055
|  |  |  | @ Cl=0.6, Cd= | 0.011697
alpha (deg) | Cl | Cd | Cm | Cl/Cd
-16 | -0.3267 | 0.15218 | -0.0272 | -2.1468
-15.5 | -0.297 | 0.14783 | -0.0268 | -2.0091
-15 | -0.3206 | 0.14441 | -0.0326 | -2.2201
-14.5 | -0.3034 | 0.13816 | -0.0333 | -2.196
-14 | -0.2863 | 0.13397 | -0.0339 | -2.137
-13.5 | -0.602 | 0.08235 | -0.0587 | -7.3103
-13 | -0.7319 | 0.05455 | -0.0795 | -13.417
-12.5 | -0.793 | 0.04555 | -0.0799 | -17.4094
-12 | -0.8347 | 0.04096 | -0.072 | -20.3784
-11.5 | -0.8654 | 0.03746 | -0.0618 | -23.102
-11 | -0.892 | 0.03524 | -0.0508 | -25.3121
-10.5 | -0.8294 | 0.03111 | -0.0558 | -26.6602
-10 | -0.767 | 0.028 | -0.0595 | -27.3929
-9.5 | -0.6994 | 0.0248 | -0.0637 | -28.2016
-9 | -0.6296 | 0.02271 | -0.0674 | -27.7235
-8.5 | -0.5615 | 0.02043 | -0.0709 | -27.4841
-8 | -0.5028 | 0.01883 | -0.0718 | -26.7021
-7.5 | -0.4556 | 0.01777 | -0.0703 | -25.6387
-7 | -0.4118 | 0.01673 | -0.0681 | -24.6145
-6.5 | -0.3682 | 0.01589 | -0.0657 | -23.1718
-6 | -0.3246 | 0.01517 | -0.0631 | -21.3975
-5.5 | -0.2802 | 0.01446 | -0.0608 | -19.3776
-4.5 | -0.1859 | 0.01348 | -0.0572 | -13.7908
-4 | -0.139 | 0.01303 | -0.0554 | -10.6677
-3.5 | -0.0919 | 0.01256 | -0.0536 | -7.3169
-3 | -0.0467 | 0.01198 | -0.0514 | -3.8982
-2.5 | -0.0075 | 0.0113 | -0.048 | -0.66372
-2 | 0.0308 | 0.01069 | -0.044 | 2.8812
-1.5 | 0.0771 | 0.01043 | -0.0411 | 7.3921
-1 | 0.1295 | 0.01039 | -0.0393 | 12.4639
-0.5 | 0.1892 | 0.01042 | -0.0392 | 18.1574
0 | 0.2673 | 0.01057 | -0.043 | 25.2886
0.5 | 0.3641 | 0.01091 | -0.0506 | 33.3731
1 | 0.4505 | 0.01126 | -0.0562 | 40.0089
1.5 | 0.5324 | 0.01149 | -0.0612 | 46.3359
2 | 0.6206 | 0.01176 | -0.0678 | 52.7721
2.5 | 0.7049 | 0.01174 | -0.074 | 60.0426
3 | 0.7682 | 0.01168 | -0.0762 | 65.7705
3.5 | 0.805 | 0.0118 | -0.073 | 68.2203
4 | 0.8421 | 0.01197 | -0.0698 | 70.3509
4.5 | 0.8794 | 0.01221 | -0.0665 | 72.0229
5 | 0.9174 | 0.01251 | -0.0633 | 73.3333
5.5 | 0.9566 | 0.01289 | -0.0602 | 74.2126
6 | 0.9964 | 0.01331 | -0.0573 | 74.861
6.5 | 1.0362 | 0.01377 | -0.0544 | 75.2505
7 | 1.0754 | 0.01426 | -0.0514 | 75.4137
7.5 | 1.1126 | 0.01476 | -0.048 | 75.3794
8 | 1.1455 | 0.0153 | -0.0439 | 74.8693
8.5 | 1.1735 | 0.0158 | -0.0389 | 74.2722
9 | 1.1962 | 0.01647 | -0.0332 | 72.629
9.5 | 1.2073 | 0.01736 | -0.0255 | 69.5449
10 | 1.215 | 0.0186 | -0.0181 | 65.3226
10.5 | 1.2236 | 0.02031 | -0.0119 | 60.2462
11 | 1.2366 | 0.02222 | -0.0072 | 55.6526
11.5 | 1.2469 | 0.02458 | -0.0031 | 50.7282
12 | 1.2593 | 0.02712 | 0.0002 | 46.4344
12.5 | 1.2679 | 0.0302 | 0.0029 | 41.9834
13 | 1.2702 | 0.03407 | 0.0054 | 37.2821
13.5 | 1.2597 | 0.0394 | 0.0075 | 31.9721
14 | 1.2467 | 0.0454 | 0.009 | 27.4604
14.5 | 1.236 | 0.05167 | 0.0096 | 23.921
15 | 1.2288 | 0.05793 | 0.0098 | 21.2118
15.5 | 1.2185 | 0.06474 | 0.0095 | 18.8214
16 | 1.2182 | 0.07067 | 0.009 | 17.2379
16.5 | 1.2148 | 0.0768 | 0.0087 | 15.8177
17 | 1.2176 | 0.08254 | 0.0079 | 14.7516
17.5 | 1.222 | 0.08778 | 0.0075 | 13.9212
18 | 1.2267 | 0.09317 | 0.0069 | 13.1663

## 19. Re 250k Mach 0.10 (1)
BIGFOIL.COM POLAR EXPORT
raf48
RAF-48 |  |  |  | Cl Max: | 1.625 | at alpha= | 14 | deg
JavaFoil+Calcfoil stall+Eppler ext transition |  |  |  | L/D Max: | 86.024 | at alpha= | 5 | deg
Re: | 250000 |  |  | Cd Min: | 0.00739 | at alpha= | -0.5 | deg
Mach: | 0.1 |  |  | Cl=0 at alpha= | -2.2917 | deg
|  |  |  | @ Cl=0.1, Cd= | 0.0076979
|  |  |  | @ Cl=0.4, Cd= | 0.00817
|  |  |  | @ Cl=0.6, Cd= | 0.0087538
alpha (deg) | Cl | Cd | Cm | Cl/Cd
-20 | -0.878 | 0.20511 | -0.002 | -4.283
-19.5 | -0.896 | 0.18971 | -0.002 | -4.721
-19 | -0.911 | 0.18437 | -0.003 | -4.942
-18.5 | -0.924 | 0.17241 | -0.003 | -5.362
-18 | -0.936 | 0.16495 | -0.003 | -5.673
-17.5 | -0.945 | 0.1574 | -0.004 | -6.003
-17 | -0.952 | 0.14915 | -0.004 | -6.379
-16.5 | -0.955 | 0.14129 | -0.005 | -6.759
-16 | -0.956 | 0.13338 | -0.005 | -7.166
-15.5 | -0.953 | 0.12608 | -0.005 | -7.558
-15 | -0.947 | 0.11927 | -0.006 | -7.941
-14.5 | -0.938 | 0.11282 | -0.006 | -8.311
-14 | -0.925 | 0.10586 | -0.007 | -8.738
-13.5 | -0.909 | 0.10051 | -0.007 | -9.041
-13 | -0.887 | 0.09429 | -0.007 | -9.407
-12.5 | -0.859 | 0.08827 | -0.008 | -9.732
-12 | -0.829 | 0.08401 | -0.008 | -9.869
-11.5 | -0.798 | 0.07872 | -0.009 | -10.134
-11 | -0.764 | 0.07417 | -0.009 | -10.304
-10.5 | -0.733 | 0.06894 | -0.011 | -10.631
-10 | -0.697 | 0.064 | -0.012 | -10.888
-9.5 | -0.665 | 0.05772 | -0.014 | -11.527
-9 | -0.648 | 0.0435 | -0.017 | -14.906
-8.5 | -0.689 | 0.01742 | -0.023 | -39.548
-8 | -0.645 | 0.01529 | -0.024 | -42.213
-7.5 | -0.601 | 0.01224 | -0.026 | -49.133
-7 | -0.547 | 0.01389 | -0.026 | -39.376
-6.5 | -0.492 | 0.01337 | -0.027 | -36.785
-6 | -0.436 | 0.01284 | -0.028 | -33.938
-5.5 | -0.379 | 0.01245 | -0.029 | -30.421
-5 | -0.321 | 0.01181 | -0.03 | -27.179
-4.5 | -0.263 | 0.01158 | -0.031 | -22.7
-4 | -0.204 | 0.01103 | -0.032 | -18.487
-3.5 | -0.145 | 0.01069 | -0.033 | -13.536
-3 | -0.085 | 0.01045 | -0.034 | -8.146
-2.5 | -0.025 | 0.01024 | -0.035 | -2.463
-2 | 0.035 | 0.00852 | -0.036 | 4.1
-1.5 | 0.095 | 0.00772 | -0.037 | 12.346
-1 | 0.156 | 0.00745 | -0.038 | 20.916
-0.5 | 0.216 | 0.00739 | -0.039 | 29.289
0 | 0.279 | 0.00741 | -0.04 | 37.627
0.5 | 0.34 | 0.00769 | -0.041 | 44.227
1 | 0.4 | 0.00817 | -0.041 | 48.948
1.5 | 0.461 | 0.00834 | -0.042 | 55.272
2 | 0.522 | 0.00853 | -0.043 | 61.135
2.5 | 0.582 | 0.00868 | -0.044 | 67.061
3 | 0.643 | 0.00893 | -0.045 | 71.975
3.5 | 0.704 | 0.00911 | -0.046 | 77.194
4 | 0.764 | 0.00935 | -0.047 | 81.667
4.5 | 0.824 | 0.01002 | -0.048 | 82.279
5 | 0.884 | 0.01028 | -0.049 | 86.024
5.5 | 0.93 | 0.01268 | -0.049 | 73.31
6 | 0.981 | 0.01294 | -0.05 | 75.765
6.5 | 1.034 | 0.01346 | -0.05 | 76.84
7 | 1.088 | 0.01411 | -0.051 | 77.118
7.5 | 1.13 | 0.02072 | -0.051 | 54.517
8 | 1.179 | 0.02191 | -0.052 | 53.787
8.5 | 1.228 | 0.02301 | -0.053 | 53.359
9 | 1.273 | 0.02431 | -0.053 | 52.379
9.5 | 1.318 | 0.02592 | -0.054 | 50.863
10 | 1.361 | 0.02761 | -0.054 | 49.277
10.5 | 1.402 | 0.02997 | -0.055 | 46.778
11 | 1.44 | 0.03213 | -0.055 | 44.806
11.5 | 1.477 | 0.03368 | -0.056 | 43.86
12 | 1.512 | 0.03623 | -0.057 | 41.747
12.5 | 1.545 | 0.03866 | -0.057 | 39.967
13 | 1.575 | 0.04162 | -0.058 | 37.839
13.5 | 1.393 | 0.09355 | -0.031 | 14.895
14 | 1.625 | 0.0479 | -0.058 | 33.919
14.5 | 1.444 | 0.10527 | -0.031 | 13.722
15 | 1.46 | 0.11109 | -0.032 | 13.146
15.5 | 1.467 | 0.11741 | -0.032 | 12.497
16 | 1.471 | 0.12439 | -0.032 | 11.825
16.5 | 1.469 | 0.13125 | -0.032 | 11.195
17 | 1.464 | 0.13839 | -0.032 | 10.579
17.5 | 1.455 | 0.14607 | -0.033 | 9.96
18 | 1.442 | 0.15385 | -0.033 | 9.372
18.5 | 1.425 | 0.16205 | -0.033 | 8.794
19 | 1.404 | 0.17045 | -0.033 | 8.239

## 20. Re 250k Mach 0.10 (2)
BIGFOIL.COM POLAR EXPORT
raf48
RAF-48 |  |  |  | Cl Max: | 1.263 | at alpha= | 13 | deg
XFOIL ncrit=9 |  |  |  | L/D Max: | 75.1182 | at alpha= | 7 | deg
Re: | 250000 |  |  | Cd Min: | 0.16963 | at alpha= | -16 | deg
Mach: | 0.1 |  |  | Cl=0 at alpha= | -2.4162 | deg
|  |  |  | @ Cl=0.1, Cd= | 0.010459
|  |  |  | @ Cl=0.4, Cd= | 0.011068
|  |  |  | @ Cl=0.6, Cd= | 0.011732
alpha (deg) | Cl | Cd | Cm | Cl/Cd
-16 | -0.4357 | 0.16963 | -0.0164 | -2.5685
-15.5 | -0.451 | 0.15976 | -0.0243 | -2.823
-15 | -0.4168 | 0.15547 | -0.0225 | -2.6809
-14.5 | -0.4365 | 0.14595 | -0.031 | -2.9908
-14 | -0.4142 | 0.13946 | -0.0303 | -2.97
-13.5 | -0.3936 | 0.13444 | -0.0306 | -2.9277
-13 | -0.6781 | 0.06196 | -0.0745 | -10.9442
-12.5 | -0.7527 | 0.04884 | -0.0814 | -15.4115
-12 | -0.8027 | 0.04263 | -0.0767 | -18.8295
-11.5 | -0.844 | 0.03889 | -0.0659 | -21.7022
-11 | -0.8838 | 0.03667 | -0.053 | -24.1014
-10.5 | -0.8277 | 0.03204 | -0.0574 | -25.8333
-10 | -0.7661 | 0.02873 | -0.0612 | -26.6655
-9.5 | -0.6999 | 0.02526 | -0.0652 | -27.7078
-9 | -0.6301 | 0.02304 | -0.0689 | -27.3481
-8.5 | -0.5622 | 0.02069 | -0.0722 | -27.1725
-8 | -0.5035 | 0.01927 | -0.0729 | -26.1287
-7.5 | -0.4578 | 0.01796 | -0.0712 | -25.49
-7 | -0.4135 | 0.01688 | -0.0689 | -24.4964
-6.5 | -0.3697 | 0.01602 | -0.0664 | -23.0774
-6 | -0.3261 | 0.01526 | -0.0638 | -21.3696
-5.5 | -0.2813 | 0.01455 | -0.0614 | -19.3333
-5 | -0.2336 | 0.01403 | -0.0596 | -16.65
-4.5 | -0.1864 | 0.01355 | -0.0577 | -13.7565
-4 | -0.1392 | 0.0131 | -0.0559 | -10.626
-3.5 | -0.0923 | 0.01262 | -0.054 | -7.3138
-3 | -0.046 | 0.01206 | -0.0519 | -3.8143
-2.5 | -0.0064 | 0.01138 | -0.0485 | -0.56239
-2 | 0.0318 | 0.01076 | -0.0444 | 2.9554
-1.5 | 0.077 | 0.01048 | -0.0413 | 7.3473
-1 | 0.1306 | 0.01043 | -0.0397 | 12.5216
-0.5 | 0.1901 | 0.01045 | -0.0394 | 18.1914
0 | 0.2691 | 0.0106 | -0.0433 | 25.3868
0.5 | 0.3639 | 0.01092 | -0.0504 | 33.3242
1 | 0.4515 | 0.01128 | -0.0561 | 40.0266
1.5 | 0.5341 | 0.01153 | -0.0612 | 46.3226
2 | 0.622 | 0.0118 | -0.0676 | 52.7119
2.5 | 0.7073 | 0.01179 | -0.0739 | 59.9915
3 | 0.7724 | 0.01174 | -0.0764 | 65.7922
3.5 | 0.8095 | 0.01188 | -0.0732 | 68.1397
4 | 0.8468 | 0.01206 | -0.0699 | 70.2156
4.5 | 0.8843 | 0.0123 | -0.0665 | 71.8943
5 | 0.9224 | 0.01262 | -0.0633 | 73.0903
5.5 | 0.9615 | 0.013 | -0.0601 | 73.9615
6 | 1.0014 | 0.01342 | -0.0571 | 74.62
6.5 | 1.0411 | 0.01389 | -0.0541 | 74.9532
7 | 1.0802 | 0.01438 | -0.0509 | 75.1182
7.5 | 1.1172 | 0.01491 | -0.0474 | 74.9296
8 | 1.1489 | 0.01541 | -0.043 | 74.5555
8.5 | 1.1759 | 0.01597 | -0.0378 | 73.6318
9 | 1.1971 | 0.01668 | -0.0317 | 71.7686
9.5 | 1.2053 | 0.01761 | -0.0235 | 68.4441
10 | 1.2136 | 0.01895 | -0.0163 | 64.0422
10.5 | 1.2235 | 0.02071 | -0.0105 | 59.0777
11 | 1.2348 | 0.0228 | -0.0057 | 54.1579
11.5 | 1.2454 | 0.02525 | -0.0017 | 49.3228
12 | 1.2578 | 0.02789 | 0.0014 | 45.0986
12.5 | 1.2628 | 0.03134 | 0.0042 | 40.2936
13 | 1.263 | 0.03552 | 0.0065 | 35.5574
13.5 | 1.2526 | 0.04099 | 0.0084 | 30.5587
14 | 1.238 | 0.04733 | 0.0097 | 26.1568
14.5 | 1.2273 | 0.05376 | 0.0101 | 22.8292
15 | 1.221 | 0.06004 | 0.0102 | 20.3364
15.5 | 1.2121 | 0.0668 | 0.0098 | 18.1452
16 | 1.2107 | 0.07294 | 0.0092 | 16.5986
16.5 | 1.2084 | 0.07902 | 0.0088 | 15.2923
17 | 1.2111 | 0.08482 | 0.0081 | 14.2785
17.5 | 1.22 | 0.08909 | 0.0085 | 13.694
18 | 1.2199 | 0.09567 | 0.0069 | 12.7511

## 21. Re 250k Mach 0.25 (1)
BIGFOIL.COM POLAR EXPORT
raf48
RAF-48 |  |  |  | Cl Max: | 1.568 | at alpha= | 13 | deg
JavaFoil+Calcfoil stall+Eppler ext transition |  |  |  | L/D Max: | 83.211 | at alpha= | 4.5 | deg
Re: | 250000 |  |  | Cd Min: | 0.00741 | at alpha= | -1 | deg
Mach: | 0.25 |  |  | Cl=0 at alpha= | -2.2903 | deg
|  |  |  | @ Cl=0.1, Cd= | 0.0084455
|  |  |  | @ Cl=0.4, Cd= | 0.0082058
|  |  |  | @ Cl=0.6, Cd= | 0.0088367
alpha (deg) | Cl | Cd | Cm | Cl/Cd
-19 | -0.63 | 0.22636 | -0.003 | -2.781
-18.5 | -0.676 | 0.21114 | -0.003 | -3.203
-18 | -0.719 | 0.19544 | -0.004 | -3.679
-17.5 | -0.757 | 0.18178 | -0.004 | -4.167
-17 | -0.791 | 0.16751 | -0.004 | -4.723
-16.5 | -0.82 | 0.15734 | -0.005 | -5.214
-16 | -0.844 | 0.14808 | -0.005 | -5.702
-15.5 | -0.863 | 0.13828 | -0.005 | -6.241
-15 | -0.876 | 0.12806 | -0.006 | -6.843
-14.5 | -0.884 | 0.12074 | -0.006 | -7.319
-14 | -0.886 | 0.11406 | -0.007 | -7.765
-13.5 | -0.882 | 0.10596 | -0.007 | -8.321
-13 | -0.869 | 0.09931 | -0.007 | -8.749
-12.5 | -0.847 | 0.09253 | -0.008 | -9.159
-12 | -0.823 | 0.08666 | -0.008 | -9.496
-11.5 | -0.796 | 0.0814 | -0.009 | -9.779
-11 | -0.766 | 0.0765 | -0.009 | -10.014
-10.5 | -0.734 | 0.07197 | -0.01 | -10.197
-10 | -0.702 | 0.06677 | -0.011 | -10.511
-9.5 | -0.666 | 0.06205 | -0.012 | -10.741
-9 | -0.633 | 0.05618 | -0.014 | -11.276
-8.5 | -0.65 | 0.02912 | -0.021 | -22.321
-8 | -0.65 | 0.01752 | -0.025 | -37.112
-7.5 | -0.607 | 0.01502 | -0.026 | -40.391
-7 | -0.559 | 0.01434 | -0.027 | -39.001
-6.5 | -0.503 | 0.01374 | -0.028 | -36.648
-6 | -0.446 | 0.01318 | -0.029 | -33.856
-5.5 | -0.388 | 0.01266 | -0.03 | -30.679
-5 | -0.329 | 0.01214 | -0.031 | -27.13
-4.5 | -0.27 | 0.01174 | -0.032 | -22.973
-4 | -0.209 | 0.01105 | -0.033 | -18.96
-3.5 | -0.149 | 0.01083 | -0.034 | -13.727
-3 | -0.087 | 0.01047 | -0.035 | -8.353
-2.5 | -0.026 | 0.01038 | -0.036 | -2.496
-2 | 0.036 | 0.00858 | -0.037 | 4.181
-1.5 | 0.098 | 0.00848 | -0.038 | 11.545
-1 | 0.16 | 0.00741 | -0.039 | 21.602
-0.5 | 0.222 | 0.00744 | -0.04 | 29.857
0 | 0.287 | 0.00754 | -0.041 | 38.035
0.5 | 0.349 | 0.00814 | -0.042 | 42.906
1 | 0.411 | 0.00822 | -0.043 | 49.993
1.5 | 0.473 | 0.00839 | -0.044 | 56.429
2 | 0.536 | 0.00857 | -0.045 | 62.536
2.5 | 0.598 | 0.00883 | -0.045 | 67.788
3 | 0.661 | 0.00904 | -0.046 | 73.054
3.5 | 0.723 | 0.00929 | -0.047 | 77.818
4 | 0.785 | 0.00991 | -0.048 | 79.16
4.5 | 0.846 | 0.01017 | -0.049 | 83.211
5 | 0.889 | 0.0128 | -0.049 | 69.47
5.5 | 0.947 | 0.01328 | -0.05 | 71.327
6 | 1.003 | 0.01347 | -0.051 | 74.469
6.5 | 1.058 | 0.01408 | -0.051 | 75.136
7 | 1.112 | 0.01494 | -0.052 | 74.412
7.5 | 1.153 | 0.02193 | -0.052 | 52.577
8 | 1.202 | 0.02333 | -0.053 | 51.546
8.5 | 1.25 | 0.02453 | -0.054 | 50.958
9 | 1.296 | 0.02611 | -0.054 | 49.648
9.5 | 1.339 | 0.02793 | -0.055 | 47.952
10 | 1.38 | 0.02993 | -0.056 | 46.112
10.5 | 1.419 | 0.03248 | -0.056 | 43.688
11 | 1.456 | 0.03423 | -0.057 | 42.526
11.5 | 1.489 | 0.03712 | -0.057 | 40.104
12 | 1.519 | 0.04005 | -0.058 | 37.928
12.5 | 1.546 | 0.04305 | -0.058 | 35.912
13 | 1.568 | 0.04659 | -0.059 | 33.653
13.5 | 1.391 | 0.09719 | -0.031 | 14.313
14 | 1.41 | 0.10277 | -0.031 | 13.722
14.5 | 1.427 | 0.10933 | -0.031 | 13.053
15 | 1.43 | 0.11693 | -0.032 | 12.232
15.5 | 1.421 | 0.12449 | -0.032 | 11.416
16 | 1.405 | 0.13183 | -0.032 | 10.655
16.5 | 1.381 | 0.14081 | -0.032 | 9.809
17 | 1.35 | 0.14961 | -0.032 | 9.027
17.5 | 1.313 | 0.16005 | -0.033 | 8.203
18 | 1.268 | 0.16972 | -0.033 | 7.473

## 22. Re 250k Mach 0.25 (2)
BIGFOIL.COM POLAR EXPORT
raf48
RAF-48 |  |  |  | Cl Max: | 1.2434 | at alpha= | 12 | deg
XFOIL ncrit=9 |  |  |  | L/D Max: | 73.3242 | at alpha= | 6.5 | deg
Re: | 250000 |  |  | Cd Min: | 0.16373 | at alpha= | -15.5 | deg
Mach: | 0.25 |  |  | Cl=0 at alpha= | -2.49 | deg
|  |  |  | @ Cl=0.1, Cd= | 0.010682
|  |  |  | @ Cl=0.4, Cd= | 0.011201
|  |  |  | @ Cl=0.6, Cd= | 0.011905
alpha (deg) | Cl | Cd | Cm | Cl/Cd
-15.5 | -0.4436 | 0.16373 | -0.0245 | -2.7093
-15 | -0.4084 | 0.15865 | -0.0227 | -2.5742
-14.5 | -0.4226 | 0.15034 | -0.0304 | -2.811
-14 | -0.4003 | 0.14312 | -0.0303 | -2.797
-13.5 | -0.3799 | 0.13777 | -0.0309 | -2.7575
-13 | -0.4036 | 0.12676 | -0.039 | -3.184
-12.5 | -0.3725 | 0.12283 | -0.0367 | -3.0326
-11.5 | -0.713 | 0.04664 | -0.0833 | -15.2873
-11 | -0.7495 | 0.04156 | -0.0778 | -18.0342
-10.5 | -0.7915 | 0.03952 | -0.066 | -20.0278
-10 | -0.7411 | 0.03449 | -0.0709 | -21.4874
-9.5 | -0.6957 | 0.0286 | -0.0738 | -24.3252
-9 | -0.6273 | 0.02545 | -0.0776 | -24.6483
-8.5 | -0.5662 | 0.0224 | -0.0793 | -25.2768
-8 | -0.5141 | 0.02071 | -0.0783 | -24.8238
-7.5 | -0.4672 | 0.01907 | -0.0762 | -24.4992
-7 | -0.4206 | 0.01803 | -0.0736 | -23.3278
-6.5 | -0.376 | 0.01692 | -0.0708 | -22.2222
-6 | -0.3312 | 0.01597 | -0.0678 | -20.7389
-5.5 | -0.2862 | 0.01511 | -0.0651 | -18.9411
-5 | -0.2388 | 0.01449 | -0.0627 | -16.4803
-4.5 | -0.1895 | 0.014 | -0.0607 | -13.5357
-4 | -0.1399 | 0.0135 | -0.0587 | -10.363
-3.5 | -0.0923 | 0.013 | -0.0565 | -7.1
-3 | -0.0449 | 0.01251 | -0.0542 | -3.5891
-2.5 | -0.0008 | 0.01186 | -0.0513 | -0.067454
-2 | 0.0391 | 0.01117 | -0.0473 | 3.5004
-1.5 | 0.0805 | 0.01072 | -0.0431 | 7.5093
-1 | 0.1315 | 0.01062 | -0.0405 | 12.3823
-0.5 | 0.1903 | 0.01063 | -0.0395 | 17.9022
0 | 0.2676 | 0.01075 | -0.0425 | 24.893
0.5 | 0.3592 | 0.01103 | -0.0484 | 32.5657
1 | 0.4548 | 0.01143 | -0.0552 | 39.79
1.5 | 0.5406 | 0.01171 | -0.0604 | 46.1657
2 | 0.635 | 0.01202 | -0.0676 | 52.8286
2.5 | 0.7216 | 0.01212 | -0.0737 | 59.538
3 | 0.7946 | 0.0121 | -0.0772 | 65.6694
3.5 | 0.8323 | 0.01226 | -0.0737 | 67.8874
4 | 0.87 | 0.01247 | -0.0701 | 69.7674
4.5 | 0.9077 | 0.01275 | -0.0664 | 71.1922
5 | 0.9462 | 0.0131 | -0.0627 | 72.229
5.5 | 0.9858 | 0.01353 | -0.0591 | 72.8603
6 | 1.026 | 0.01401 | -0.0556 | 73.2334
6.5 | 1.0654 | 0.01453 | -0.0519 | 73.3242
7 | 1.1034 | 0.01507 | -0.048 | 73.2183
7.5 | 1.1379 | 0.01563 | -0.0434 | 72.8023
8 | 1.165 | 0.0162 | -0.0376 | 71.9136
8.5 | 1.1846 | 0.01693 | -0.0306 | 69.9705
9 | 1.1908 | 0.01783 | -0.0215 | 66.7863
9.5 | 1.1971 | 0.01926 | -0.0138 | 62.1547
10 | 1.2067 | 0.02117 | -0.0077 | 57.0005
10.5 | 1.2171 | 0.02349 | -0.0028 | 51.8135
11 | 1.2281 | 0.02615 | 0.0013 | 46.9637
11.5 | 1.2349 | 0.02938 | 0.0048 | 42.032
12 | 1.2434 | 0.03286 | 0.0074 | 37.8393
12.5 | 1.2415 | 0.03744 | 0.0097 | 33.1597
13 | 1.2303 | 0.04327 | 0.0113 | 28.4331
13.5 | 1.2148 | 0.05003 | 0.0122 | 24.2814
14 | 1.2021 | 0.05699 | 0.0124 | 21.0932
14.5 | 1.1901 | 0.06422 | 0.012 | 18.5316
15 | 1.1824 | 0.07119 | 0.0114 | 16.6091
15.5 | 1.1783 | 0.07784 | 0.0108 | 15.1375
16 | 1.1759 | 0.08434 | 0.01 | 13.9424
16.5 | 1.1766 | 0.09059 | 0.0093 | 12.9882
17 | 1.1795 | 0.09658 | 0.0085 | 12.2127

## 23. Re 250k Mach 0.50 (1)
BIGFOIL.COM POLAR EXPORT
raf48
RAF-48 |  |  |  | Cl Max: | 1.373 | at alpha= | 9.5 | deg
JavaFoil+Calcfoil stall+Eppler ext transition |  |  |  | L/D Max: | 67.535 | at alpha= | 5.5 | deg
Re: | 250000 |  |  | Cd Min: | 0.00775 | at alpha= | -0.5 | deg
Mach: | 0.5 |  |  | Cl=0 at alpha= | -2.2899 | deg
|  |  |  | @ Cl=0.1, Cd= | 0.0086939
|  |  |  | @ Cl=0.4, Cd= | 0.0083999
|  |  |  | @ Cl=0.6, Cd= | 0.011744
alpha (deg) | Cl | Cd | Cm | Cl/Cd
-20 | -0.958 | 0.26571 | -0.003 | -3.604
-19.5 | -0.931 | 0.2452 | -0.003 | -3.796
-19 | -0.905 | 0.23794 | -0.004 | -3.802
-18.5 | -0.879 | 0.22825 | -0.004 | -3.849
-18 | -0.853 | 0.22567 | -0.005 | -3.779
-17.5 | -0.826 | 0.23858 | -0.005 | -3.463
-17 | -0.8 | 0.23018 | -0.006 | -3.476
-16.5 | -0.775 | 0.20516 | -0.006 | -3.775
-16 | -0.746 | 0.19696 | -0.007 | -3.787
-15.5 | -0.719 | 0.1874 | -0.007 | -3.834
-15 | -0.692 | 0.19671 | -0.007 | -3.515
-14.5 | -0.665 | 0.1934 | -0.008 | -3.439
-14 | -0.639 | 0.17332 | -0.008 | -3.687
-13.5 | -0.612 | 0.1647 | -0.009 | -3.718
-13 | -0.586 | 0.16135 | -0.009 | -3.63
-12.5 | -0.559 | 0.15413 | -0.01 | -3.627
-12 | -0.531 | 0.16319 | -0.01 | -3.256
-11.5 | -0.504 | 0.15137 | -0.009 | -3.327
-11 | -0.477 | 0.14719 | -0.01 | -3.238
-10.5 | -0.45 | 0.12785 | -0.01 | -3.519
-10 | -0.423 | 0.11527 | -0.011 | -3.669
-9.5 | -0.472 | 0.09 | -0.011 | -5.242
-9 | -0.579 | 0.07269 | -0.012 | -7.96
-8.5 | -0.58 | 0.06505 | -0.013 | -8.91
-8 | -0.559 | 0.05859 | -0.013 | -9.542
-7.5 | -0.527 | 0.05379 | -0.014 | -9.804
-7 | -0.53 | 0.03226 | -0.025 | -16.436
-6.5 | -0.531 | 0.01804 | -0.03 | -29.415
-6 | -0.483 | 0.01523 | -0.032 | -31.699
-5.5 | -0.428 | 0.01413 | -0.034 | -30.256
-5 | -0.364 | 0.01344 | -0.035 | -27.107
-4.5 | -0.299 | 0.01263 | -0.036 | -23.686
-4 | -0.233 | 0.01214 | -0.037 | -19.187
-3.5 | -0.166 | 0.01138 | -0.038 | -14.548
-3 | -0.097 | 0.0111 | -0.039 | -8.787
-2.5 | -0.029 | 0.01085 | -0.04 | -2.665
-2 | 0.04 | 0.00912 | -0.041 | 4.392
-1.5 | 0.109 | 0.00863 | -0.042 | 12.662
-1 | 0.179 | 0.00792 | -0.043 | 22.603
-0.5 | 0.248 | 0.00775 | -0.044 | 32.034
0 | 0.32 | 0.00822 | -0.045 | 38.971
0.5 | 0.391 | 0.00838 | -0.047 | 46.586
1 | 0.459 | 0.00853 | -0.048 | 53.822
1.5 | 0.529 | 0.00876 | -0.049 | 60.349
2 | 0.588 | 0.01175 | -0.049 | 50.048
2.5 | 0.654 | 0.01172 | -0.05 | 55.757
3 | 0.72 | 0.01217 | -0.051 | 59.183
3.5 | 0.786 | 0.0132 | -0.052 | 59.537
4 | 0.851 | 0.01368 | -0.052 | 62.192
4.5 | 0.915 | 0.01432 | -0.053 | 63.874
5 | 0.979 | 0.01461 | -0.054 | 66.988
5.5 | 1.04 | 0.0154 | -0.055 | 67.535
6 | 1.099 | 0.01642 | -0.056 | 66.949
6.5 | 1.143 | 0.02471 | -0.056 | 46.269
7 | 1.196 | 0.02674 | -0.057 | 44.716
7.5 | 1.243 | 0.02893 | -0.057 | 42.983
8 | 1.286 | 0.03104 | -0.058 | 41.448
8.5 | 1.325 | 0.03383 | -0.059 | 39.155
9 | 1.354 | 0.03668 | -0.059 | 36.907
9.5 | 1.373 | 0.04062 | -0.06 | 33.81
10 | 1.199 | 0.07103 | -0.031 | 16.874
10.5 | 1.183 | 0.0792 | -0.031 | 14.942
11 | 1.121 | 0.08905 | -0.031 | 12.59
11.5 | 0.77 | 0.12456 | -0.03 | 6.181
12 | 0.798 | 0.13178 | -0.031 | 6.052
12.5 | 0.825 | 0.14713 | -0.031 | 5.609
13 | 0.853 | 0.17272 | -0.031 | 4.936
13.5 | 0.88 | 0.17706 | -0.032 | 4.973
14 | 0.912 | 0.1871 | -0.037 | 4.872
14.5 | 0.939 | 0.19022 | -0.038 | 4.937

## 24. Re 250k Mach 0.50 (2)
BIGFOIL.COM POLAR EXPORT
raf48
RAF-48 |  |  |  | Cl Max: | 1.1817 | at alpha= | 10.5 | deg
XFOIL ncrit=9 |  |  |  | L/D Max: | 65.8009 | at alpha= | 4.5 | deg
Re: | 250000 |  |  | Cd Min: | 0.24443 | at alpha= | -20 | deg
Mach: | 0.5 |  |  | Cl=0 at alpha= | -2.6406 | deg
|  |  |  | @ Cl=0.1, Cd= | 0.012463
|  |  |  | @ Cl=0.4, Cd= | 0.011889
|  |  |  | @ Cl=0.6, Cd= | 0.012927
alpha (deg) | Cl | Cd | Cm | Cl/Cd
-20 | -0.5885 | 0.24443 | 0.0138 | -2.4076
-19.5 | -0.5647 | 0.23737 | 0.0105 | -2.379
-19 | -0.5448 | 0.22985 | 0.0056 | -2.3702
-18.5 | -0.5272 | 0.22192 | 0.0004 | -2.3756
-18 | -0.5028 | 0.21482 | -0.0022 | -2.3406
-17.5 | -0.4825 | 0.20757 | -0.0063 | -2.3245
-17 | -0.4694 | 0.19973 | -0.012 | -2.3502
-16.5 | -0.4434 | 0.19283 | -0.0137 | -2.2994
-16 | -0.4314 | 0.18558 | -0.0194 | -2.3246
-15.5 | -0.414 | 0.17743 | -0.0227 | -2.3333
-15 | -0.389 | 0.17101 | -0.0242 | -2.2747
-14.5 | -0.3982 | 0.16424 | -0.0325 | -2.4245
-14 | -0.3605 | 0.15597 | -0.0313 | -2.3113
-13.5 | -0.3433 | 0.14933 | -0.0337 | -2.2989
-13 | -0.3415 | 0.14122 | -0.0385 | -2.4182
-12.5 | -0.3182 | 0.135 | -0.039 | -2.357
-12 | -0.3324 | 0.12719 | -0.0461 | -2.6134
-11 | -0.3284 | 0.10553 | -0.0519 | -3.1119
-10.5 | -0.335 | 0.09636 | -0.0553 | -3.4765
-10 | -0.3519 | 0.08675 | -0.0588 | -4.0565
-9.5 | -0.3701 | 0.07182 | -0.0711 | -5.1532
-9 | -0.4162 | 0.04746 | -0.1017 | -8.7695
-8.5 | -0.4061 | 0.03657 | -0.1184 | -11.1047
-8 | -0.4249 | 0.03134 | -0.1148 | -13.5578
-7.5 | -0.4403 | 0.02757 | -0.1056 | -15.9703
-7 | -0.4311 | 0.02416 | -0.0978 | -17.8435
-6.5 | -0.3977 | 0.02182 | -0.0917 | -18.2264
-6 | -0.3542 | 0.01971 | -0.0867 | -17.9706
-5.5 | -0.3035 | 0.01811 | -0.0826 | -16.7587
-5 | -0.2531 | 0.01691 | -0.0785 | -14.9675
-4.5 | -0.2011 | 0.01603 | -0.0746 | -12.5452
-4 | -0.1486 | 0.01529 | -0.071 | -9.7188
-3.5 | -0.094 | 0.0147 | -0.0678 | -6.3946
-3 | -0.0381 | 0.01415 | -0.0649 | -2.6926
-2.5 | 0.0149 | 0.01364 | -0.0616 | 1.0924
-2 | 0.0643 | 0.01302 | -0.0578 | 4.9386
-1.5 | 0.1085 | 0.01233 | -0.0529 | 8.7997
-1 | 0.15 | 0.01167 | -0.0469 | 12.8535
-0.5 | 0.2038 | 0.01147 | -0.0428 | 17.7681
0 | 0.2666 | 0.0115 | -0.0405 | 23.1826
0.5 | 0.3551 | 0.01168 | -0.0435 | 30.4024
1 | 0.4668 | 0.0122 | -0.0512 | 38.2623
1.5 | 0.5735 | 0.01279 | -0.0582 | 44.8397
2 | 0.6737 | 0.01331 | -0.0642 | 50.6161
2.5 | 0.782 | 0.01376 | -0.072 | 56.8314
3 | 0.8802 | 0.01401 | -0.078 | 62.8266
3.5 | 0.9281 | 0.01432 | -0.0747 | 64.8115
4 | 0.9638 | 0.0147 | -0.0688 | 65.5646
4.5 | 0.9982 | 0.01517 | -0.0625 | 65.8009
5 | 1.0334 | 0.01573 | -0.0561 | 65.6961
5.5 | 1.0691 | 0.01638 | -0.0496 | 65.2686
6 | 1.1009 | 0.0171 | -0.0424 | 64.3801
6.5 | 1.1219 | 0.01791 | -0.0335 | 62.641
7 | 1.1311 | 0.01874 | -0.0228 | 60.3575
7.5 | 1.1437 | 0.0199 | -0.0137 | 57.4724
8 | 1.1536 | 0.0217 | -0.0058 | 53.1613
8.5 | 1.1624 | 0.02413 | 0.0008 | 48.1724
9 | 1.169 | 0.02725 | 0.0063 | 42.8991
9.5 | 1.1752 | 0.03096 | 0.0107 | 37.9587
10 | 1.1793 | 0.03509 | 0.0145 | 33.6079
10.5 | 1.1817 | 0.03975 | 0.0175 | 29.7283
11 | 1.1799 | 0.04521 | 0.0194 | 26.0982
11.5 | 1.1705 | 0.05174 | 0.0204 | 22.6227
12 | 1.1557 | 0.05939 | 0.0201 | 19.4595
12.5 | 1.1358 | 0.06792 | 0.0191 | 16.7226
13 | 1.1167 | 0.07672 | 0.0176 | 14.5555
13.5 | 1.1001 | 0.08556 | 0.0158 | 12.8576
14 | 1.0853 | 0.0945 | 0.0136 | 11.4847
14.5 | 1.0723 | 0.1035 | 0.011 | 10.3604
15 | 1.0525 | 0.11399 | 0.0072 | 9.2333
15.5 | 1.0376 | 0.12414 | 0.0029 | 8.3583

## 25. Re 500k Mach 0.00 (1)
BIGFOIL.COM POLAR EXPORT
raf48
RAF-48 |  |  |  | Cl Max: | 1.687 | at alpha= | 15.5 | deg
JavaFoil+Calcfoil stall+Eppler ext transition |  |  |  | L/D Max: | 125.044 | at alpha= | 7 | deg
Re: | 500000 |  |  | Cd Min: | 0.00576 | at alpha= | -1 | deg
Mach: | 0 |  |  | Cl=0 at alpha= | -2.2917 | deg
|  |  |  | @ Cl=0.1, Cd= | 0.006145
|  |  |  | @ Cl=0.4, Cd= | 0.0065233
|  |  |  | @ Cl=0.6, Cd= | 0.00704
alpha (deg) | Cl | Cd | Cm | Cl/Cd
-20 | -0.92 | 0.1803 | -0.002 | -5.103
-19.5 | -0.933 | 0.17042 | -0.003 | -5.477
-19 | -0.944 | 0.16336 | -0.003 | -5.778
-18.5 | -0.953 | 0.15615 | -0.003 | -6.102
-18 | -0.961 | 0.15013 | -0.004 | -6.403
-17.5 | -0.967 | 0.14226 | -0.004 | -6.799
-17 | -0.971 | 0.13472 | -0.004 | -7.207
-16.5 | -0.971 | 0.12772 | -0.005 | -7.605
-16 | -0.97 | 0.12146 | -0.005 | -7.987
-15.5 | -0.964 | 0.11497 | -0.006 | -8.387
-15 | -0.959 | 0.10735 | -0.006 | -8.93
-14.5 | -0.946 | 0.10293 | -0.007 | -9.195
-14 | -0.934 | 0.09625 | -0.008 | -9.707
-13.5 | -0.917 | 0.09168 | -0.008 | -10
-13 | -0.9 | 0.08319 | -0.009 | -10.818
-12.5 | -0.869 | 0.07977 | -0.01 | -10.89
-12 | -0.841 | 0.07389 | -0.011 | -11.383
-11.5 | -0.821 | 0.06352 | -0.013 | -12.931
-11 | -0.8 | 0.05325 | -0.014 | -15.03
-10.5 | -0.802 | 0.03473 | -0.017 | -23.081
-10 | -0.813 | 0.0196 | -0.02 | -41.499
-9.5 | -0.784 | 0.01633 | -0.021 | -48.035
-9 | -0.743 | 0.015 | -0.022 | -49.538
-8.5 | -0.703 | 0.01124 | -0.024 | -62.579
-8 | -0.651 | 0.01268 | -0.025 | -51.372
-7.5 | -0.599 | 0.01039 | -0.025 | -57.655
-7 | -0.545 | 0.01183 | -0.026 | -46.051
-6.5 | -0.49 | 0.01131 | -0.027 | -43.297
-6 | -0.434 | 0.01092 | -0.028 | -39.711
-5.5 | -0.377 | 0.01052 | -0.029 | -35.856
-5 | -0.32 | 0.01002 | -0.03 | -31.892
-4.5 | -0.262 | 0.00971 | -0.031 | -26.943
-4 | -0.203 | 0.00918 | -0.032 | -22.113
-3.5 | -0.144 | 0.00899 | -0.033 | -16.025
-3 | -0.085 | 0.00858 | -0.034 | -9.881
-2.5 | -0.025 | 0.00845 | -0.035 | -2.97
-2 | 0.035 | 0.0069 | -0.036 | 5.034
-1.5 | 0.095 | 0.00618 | -0.037 | 15.345
-1 | 0.155 | 0.00576 | -0.038 | 26.915
-0.5 | 0.215 | 0.0058 | -0.038 | 37.135
0 | 0.278 | 0.00577 | -0.039 | 48.095
0.5 | 0.338 | 0.00606 | -0.04 | 55.796
1 | 0.398 | 0.00652 | -0.041 | 61.047
1.5 | 0.459 | 0.00662 | -0.042 | 69.224
2 | 0.519 | 0.00681 | -0.043 | 76.233
2.5 | 0.58 | 0.00698 | -0.044 | 83.025
3 | 0.64 | 0.00716 | -0.045 | 89.413
3.5 | 0.7 | 0.00727 | -0.046 | 96.244
4 | 0.76 | 0.00746 | -0.047 | 101.87
4.5 | 0.82 | 0.00795 | -0.048 | 103.213
5 | 0.88 | 0.00815 | -0.049 | 107.92
5.5 | 0.939 | 0.0084 | -0.05 | 111.794
6 | 0.997 | 0.0084 | -0.05 | 118.772
6.5 | 1.055 | 0.00864 | -0.051 | 122.03
7 | 1.112 | 0.00889 | -0.052 | 125.044
7.5 | 1.131 | 0.01755 | -0.051 | 64.451
8 | 1.181 | 0.01855 | -0.052 | 63.694
8.5 | 1.231 | 0.01935 | -0.053 | 63.615
9 | 1.278 | 0.02048 | -0.053 | 62.385
9.5 | 1.323 | 0.02179 | -0.054 | 60.728
10 | 1.367 | 0.02318 | -0.055 | 58.968
10.5 | 1.409 | 0.02502 | -0.055 | 56.32
11 | 1.448 | 0.02679 | -0.056 | 54.072
11.5 | 1.486 | 0.02823 | -0.056 | 52.655
12 | 1.522 | 0.03028 | -0.057 | 50.256
12.5 | 1.555 | 0.03233 | -0.057 | 48.087
13 | 1.586 | 0.03485 | -0.058 | 45.511
13.5 | 1.617 | 0.03728 | -0.059 | 43.359
14 | 1.643 | 0.03967 | -0.059 | 41.409
14.5 | 1.667 | 0.04248 | -0.06 | 39.245
15 | 1.682 | 0.04576 | -0.06 | 36.759
15.5 | 1.687 | 0.04858 | -0.06 | 34.719
16 | 1.686 | 0.05222 | -0.061 | 32.283
16.5 | 1.681 | 0.05692 | -0.061 | 29.526
17 | 1.669 | 0.06201 | -0.061 | 26.912
17.5 | 1.653 | 0.06775 | -0.061 | 24.395
18 | 1.609 | 0.08293 | -0.059 | 19.401
18.5 | 1.586 | 0.08971 | -0.059 | 17.676
19 | 1.561 | 0.09732 | -0.059 | 16.04
19.5 | 1.497 | 0.12397 | -0.055 | 12.078
20 | 1.431 | 0.15537 | -0.049 | 9.208

## 26. Re 500k Mach 0.00 (2)
BIGFOIL.COM POLAR EXPORT
raf48
RAF-48 |  |  |  | Cl Max: | 1.3024 | at alpha= | 12.5 | deg
XFOIL ncrit=9 |  |  |  | L/D Max: | 97.7628 | at alpha= | 7 | deg
Re: | 500000 |  |  | Cd Min: | 0.20683 | at alpha= | -19 | deg
Mach: | 0 |  |  | Cl=0 at alpha= | -2.4548 | deg
|  |  |  | @ Cl=0.1, Cd= | 0.0080269
|  |  |  | @ Cl=0.4, Cd= | 0.0075851
|  |  |  | @ Cl=0.6, Cd= | 0.0084647
alpha (deg) | Cl | Cd | Cm | Cl/Cd
-19 | -0.5283 | 0.20683 | 0.0051 | -2.5543
-18.5 | -0.522 | 0.19711 | -0.0003 | -2.6483
-18 | -0.5027 | 0.19239 | -0.0024 | -2.6129
-17 | -0.8412 | 0.08947 | -0.053 | -9.402
-16.5 | -0.903 | 0.07126 | -0.0653 | -12.6719
-16 | -0.9443 | 0.05772 | -0.0748 | -16.36
-15.5 | -0.9707 | 0.04801 | -0.08 | -20.2187
-15 | -0.9742 | 0.04213 | -0.0826 | -23.1237
-14.5 | -0.9754 | 0.03742 | -0.0833 | -26.0663
-14 | -0.9767 | 0.03351 | -0.0818 | -29.1465
-13.5 | -0.9743 | 0.03072 | -0.0785 | -31.7155
-13 | -0.9733 | 0.02822 | -0.073 | -34.4897
-12.5 | -0.9675 | 0.02646 | -0.0664 | -36.5646
-12 | -0.961 | 0.02522 | -0.059 | -38.1047
-11.5 | -0.9267 | 0.02375 | -0.0568 | -39.0189
-11 | -0.8675 | 0.02155 | -0.0596 | -40.2552
-10.5 | -0.796 | 0.02005 | -0.0641 | -39.7007
-10 | -0.7187 | 0.01811 | -0.07 | -39.6853
-9.5 | -0.6544 | 0.01698 | -0.0725 | -38.5395
-9 | -0.612 | 0.01602 | -0.0702 | -38.2022
-8.5 | -0.5716 | 0.01519 | -0.0675 | -37.63
-8 | -0.5276 | 0.0146 | -0.0652 | -36.137
-7.5 | -0.4871 | 0.01366 | -0.0624 | -35.6589
-7 | -0.4432 | 0.01297 | -0.06 | -34.1712
-6.5 | -0.3977 | 0.01237 | -0.0579 | -32.1504
-6 | -0.3512 | 0.01179 | -0.056 | -29.788
-5.5 | -0.303 | 0.0113 | -0.0544 | -26.8142
-5 | -0.253 | 0.01096 | -0.0531 | -23.0839
-4.5 | -0.2031 | 0.01062 | -0.0519 | -19.1243
-3 | -0.0527 | 0.00966 | -0.0481 | -5.4555
-2.5 | -0.0041 | 0.00923 | -0.0466 | -0.4442
-2 | 0.0412 | 0.0087 | -0.0444 | 4.7356
-1.5 | 0.0848 | 0.00818 | -0.0418 | 10.3667
-1 | 0.1275 | 0.00775 | -0.0386 | 16.4516
-0.5 | 0.174 | 0.00754 | -0.0362 | 23.0769
0 | 0.2241 | 0.00748 | -0.0344 | 29.9599
0.5 | 0.2778 | 0.00745 | -0.0335 | 37.2886
1 | 0.345 | 0.00746 | -0.0355 | 46.2466
1.5 | 0.4373 | 0.00767 | -0.043 | 57.0143
2 | 0.5159 | 0.008 | -0.0477 | 64.4875
2.5 | 0.5875 | 0.00839 | -0.0508 | 70.0238
3 | 0.6611 | 0.00883 | -0.0545 | 74.8698
3.5 | 0.7326 | 0.00918 | -0.058 | 79.8039
4 | 0.8076 | 0.00948 | -0.0624 | 85.1899
5 | 0.9324 | 0.00996 | -0.0662 | 93.6145
5.5 | 0.9695 | 0.01018 | -0.0628 | 95.2358
6 | 1.0092 | 0.01044 | -0.0599 | 96.6667
6.5 | 1.0491 | 0.01077 | -0.0569 | 97.4095
7 | 1.0881 | 0.01113 | -0.0538 | 97.7628
7.5 | 1.1253 | 0.01157 | -0.0504 | 97.2602
8 | 1.1609 | 0.01207 | -0.0468 | 96.1806
8.5 | 1.1881 | 0.01285 | -0.0418 | 92.4591
9 | 1.2082 | 0.01382 | -0.0356 | 87.424
9.5 | 1.2176 | 0.01485 | -0.0275 | 81.9933
10 | 1.2337 | 0.01598 | -0.0214 | 77.2028
11 | 1.2693 | 0.01897 | -0.0118 | 66.9109
11.5 | 1.2864 | 0.0209 | -0.008 | 61.5502
12 | 1.3 | 0.02331 | -0.0046 | 55.7701
12.5 | 1.3024 | 0.0268 | -0.001 | 48.597
13 | 1.2973 | 0.03123 | 0.0021 | 41.5402
13.5 | 1.2971 | 0.0356 | 0.0043 | 36.4354
14 | 1.2993 | 0.04002 | 0.0058 | 32.4663
14.5 | 1.2923 | 0.04567 | 0.0069 | 28.2965
15 | 1.2969 | 0.05048 | 0.0073 | 25.6914
15.5 | 1.2907 | 0.05676 | 0.0072 | 22.7396
16 | 1.2847 | 0.06329 | 0.0066 | 20.2986
16.5 | 1.2827 | 0.06962 | 0.0057 | 18.4243
17 | 1.2724 | 0.07713 | 0.0043 | 16.4968
17.5 | 1.2643 | 0.0845 | 0.0028 | 14.9621

## 27. Re 500k Mach 0.10 (1)
BIGFOIL.COM POLAR EXPORT
raf48
RAF-48 |  |  |  | Cl Max: | 1.679 | at alpha= | 15.5 | deg
JavaFoil+Calcfoil stall+Eppler ext transition |  |  |  | L/D Max: | 124.706 | at alpha= | 7 | deg
Re: | 500000 |  |  | Cd Min: | 0.00575 | at alpha= | -1 | deg
Mach: | 0.1 |  |  | Cl=0 at alpha= | -2.2917 | deg
|  |  |  | @ Cl=0.1, Cd= | 0.0061631
|  |  |  | @ Cl=0.4, Cd= | 0.00652
|  |  |  | @ Cl=0.6, Cd= | 0.007022
alpha (deg) | Cl | Cd | Cm | Cl/Cd
-20 | -0.881 | 0.18276 | -0.002 | -4.822
-19.5 | -0.899 | 0.17485 | -0.003 | -5.139
-19 | -0.913 | 0.1669 | -0.003 | -5.47
-18.5 | -0.925 | 0.15651 | -0.003 | -5.912
-18 | -0.936 | 0.151 | -0.004 | -6.202
-17.5 | -0.946 | 0.1438 | -0.004 | -6.576
-17 | -0.952 | 0.13603 | -0.004 | -7.002
-16.5 | -0.956 | 0.13002 | -0.005 | -7.352
-16 | -0.957 | 0.12256 | -0.005 | -7.807
-15.5 | -0.954 | 0.11661 | -0.006 | -8.181
-15 | -0.948 | 0.10947 | -0.006 | -8.661
-14.5 | -0.939 | 0.10472 | -0.006 | -8.964
-14 | -0.929 | 0.09802 | -0.007 | -9.481
-13.5 | -0.913 | 0.09255 | -0.008 | -9.864
-13 | -0.893 | 0.08586 | -0.009 | -10.403
-12.5 | -0.869 | 0.07928 | -0.01 | -10.958
-12 | -0.837 | 0.07617 | -0.01 | -10.991
-11.5 | -0.817 | 0.06608 | -0.012 | -12.368
-11 | -0.793 | 0.05736 | -0.014 | -13.826
-10.5 | -0.795 | 0.03801 | -0.017 | -20.914
-10 | -0.809 | 0.02095 | -0.02 | -38.619
-9.5 | -0.785 | 0.01671 | -0.021 | -46.952
-9 | -0.745 | 0.01518 | -0.022 | -49.061
-8.5 | -0.706 | 0.01193 | -0.024 | -59.188
-8 | -0.654 | 0.01277 | -0.025 | -51.209
-7.5 | -0.601 | 0.01042 | -0.026 | -57.715
-7 | -0.547 | 0.01188 | -0.026 | -46.04
-6.5 | -0.492 | 0.0114 | -0.027 | -43.146
-6 | -0.436 | 0.011 | -0.028 | -39.633
-5.5 | -0.379 | 0.01065 | -0.029 | -35.584
-5 | -0.321 | 0.01005 | -0.03 | -31.969
-4.5 | -0.263 | 0.00966 | -0.031 | -27.205
-4 | -0.204 | 0.00917 | -0.032 | -22.261
-3.5 | -0.145 | 0.00894 | -0.033 | -16.189
-3 | -0.085 | 0.00871 | -0.034 | -9.777
-2.5 | -0.025 | 0.00852 | -0.035 | -2.962
-2 | 0.035 | 0.00694 | -0.036 | 5.034
-1.5 | 0.095 | 0.0062 | -0.037 | 15.354
-1 | 0.156 | 0.00575 | -0.038 | 27.099
-0.5 | 0.216 | 0.00582 | -0.039 | 37.194
0 | 0.279 | 0.00578 | -0.04 | 48.224
0.5 | 0.34 | 0.00611 | -0.041 | 55.647
1 | 0.4 | 0.00652 | -0.041 | 61.342
1.5 | 0.461 | 0.00668 | -0.042 | 68.96
2 | 0.522 | 0.00679 | -0.043 | 76.843
2.5 | 0.582 | 0.00696 | -0.044 | 83.643
3 | 0.643 | 0.00717 | -0.045 | 89.751
3.5 | 0.704 | 0.00731 | -0.046 | 96.203
4 | 0.764 | 0.00744 | -0.047 | 102.621
4.5 | 0.824 | 0.00794 | -0.048 | 103.851
5 | 0.884 | 0.00817 | -0.049 | 108.167
5.5 | 0.944 | 0.00841 | -0.05 | 112.187
6 | 1.002 | 0.0084 | -0.051 | 119.354
6.5 | 1.06 | 0.00866 | -0.052 | 122.322
7 | 1.117 | 0.00895 | -0.052 | 124.706
7.5 | 1.136 | 0.01773 | -0.052 | 64.05
8 | 1.186 | 0.01874 | -0.052 | 63.267
8.5 | 1.235 | 0.01963 | -0.053 | 62.894
9 | 1.283 | 0.02075 | -0.054 | 61.818
9.5 | 1.328 | 0.0221 | -0.054 | 60.094
10 | 1.371 | 0.02353 | -0.055 | 58.277
10.5 | 1.412 | 0.02537 | -0.055 | 55.66
11 | 1.451 | 0.02719 | -0.056 | 53.364
11.5 | 1.489 | 0.02862 | -0.057 | 52.021
12 | 1.523 | 0.03081 | -0.057 | 49.445
12.5 | 1.556 | 0.033 | -0.058 | 47.14
13 | 1.588 | 0.03559 | -0.058 | 44.608
13.5 | 1.616 | 0.03797 | -0.059 | 42.562
14 | 1.641 | 0.04049 | -0.059 | 40.532
14.5 | 1.664 | 0.04347 | -0.06 | 38.287
15 | 1.676 | 0.0467 | -0.06 | 35.89
15.5 | 1.679 | 0.04977 | -0.06 | 33.73
16 | 1.675 | 0.05417 | -0.061 | 30.922
16.5 | 1.666 | 0.05878 | -0.061 | 28.335
17 | 1.646 | 0.06569 | -0.061 | 25.063
17.5 | 1.628 | 0.07124 | -0.061 | 22.848
18 | 1.59 | 0.0833 | -0.06 | 19.082
18.5 | 1.56 | 0.09092 | -0.06 | 17.159
19 | 1.466 | 0.13034 | -0.052 | 11.249
19.5 | 1.391 | 0.16215 | -0.04 | 8.581
20 | 1.398 | 0.15594 | -0.05 | 8.965

## 28. Re 500k Mach 0.10 (2)
BIGFOIL.COM POLAR EXPORT
raf48
RAF-48 |  |  |  | Cl Max: | 1.2972 | at alpha= | 12 | deg
XFOIL ncrit=9 |  |  |  | L/D Max: | 97.293 | at alpha= | 7 | deg
Re: | 500000 |  |  | Cd Min: | 0.19778 | at alpha= | -18.5 | deg
Mach: | 0.1 |  |  | Cl=0 at alpha= | -2.4616 | deg
|  |  |  | @ Cl=0.1, Cd= | 0.0080939
|  |  |  | @ Cl=0.4, Cd= | 0.0076057
|  |  |  | @ Cl=0.6, Cd= | 0.0084925
alpha (deg) | Cl | Cd | Cm | Cl/Cd
-18.5 | -0.5221 | 0.19778 | -0.0003 | -2.6398
-18 | -0.5025 | 0.19306 | -0.0023 | -2.6028
-17.5 | -0.4864 | 0.18729 | -0.0052 | -2.597
-16.5 | -0.8418 | 0.08306 | -0.0577 | -10.1348
-16 | -0.8985 | 0.06637 | -0.069 | -13.5377
-15.5 | -0.9322 | 0.05457 | -0.0766 | -17.0826
-15 | -0.9431 | 0.04687 | -0.0811 | -20.1216
-14.5 | -0.9497 | 0.04077 | -0.0837 | -23.2941
-14 | -0.9557 | 0.03583 | -0.0838 | -26.6732
-13.5 | -0.9571 | 0.03233 | -0.0814 | -29.6041
-13 | -0.9566 | 0.02991 | -0.0767 | -31.9826
-12.5 | -0.9562 | 0.02724 | -0.0704 | -35.1028
-12 | -0.9539 | 0.02593 | -0.0623 | -36.7875
-11 | -0.8692 | 0.02207 | -0.0613 | -39.3838
-10.5 | -0.7977 | 0.02044 | -0.0658 | -39.0264
-10 | -0.7195 | 0.01845 | -0.0716 | -38.9973
-9.5 | -0.6555 | 0.01722 | -0.074 | -38.0662
-9 | -0.6119 | 0.01642 | -0.0717 | -37.2655
-8.5 | -0.5736 | 0.01536 | -0.0686 | -37.3438
-8 | -0.5295 | 0.01475 | -0.0662 | -35.8983
-7.5 | -0.489 | 0.01378 | -0.0633 | -35.4862
-7 | -0.4445 | 0.01312 | -0.0609 | -33.8796
-6.5 | -0.3985 | 0.01253 | -0.0588 | -31.8037
-6 | -0.3525 | 0.01188 | -0.0567 | -29.6717
-5.5 | -0.304 | 0.01139 | -0.055 | -26.6901
-5 | -0.2542 | 0.011 | -0.0537 | -23.1091
-4.5 | -0.2039 | 0.01067 | -0.0523 | -19.1097
-4 | -0.1531 | 0.01036 | -0.0511 | -14.778
-3.5 | -0.1027 | 0.01002 | -0.0498 | -10.2495
-3 | -0.0526 | 0.0097 | -0.0485 | -5.4227
-2.5 | -0.0035 | 0.00929 | -0.047 | -0.37675
-2 | 0.0421 | 0.00874 | -0.0448 | 4.8169
-1.5 | 0.0862 | 0.00824 | -0.0422 | 10.4612
-1 | 0.1287 | 0.00779 | -0.039 | 16.5212
-0.5 | 0.1752 | 0.00757 | -0.0364 | 23.144
0 | 0.2254 | 0.00749 | -0.0346 | 30.0935
0.5 | 0.2788 | 0.00746 | -0.0335 | 37.3727
1 | 0.3457 | 0.00747 | -0.0354 | 46.2784
1.5 | 0.4377 | 0.0077 | -0.0428 | 56.8442
2 | 0.5178 | 0.00802 | -0.0476 | 64.5636
2.5 | 0.5897 | 0.00843 | -0.0507 | 69.9526
3 | 0.6638 | 0.00888 | -0.0544 | 74.7523
3.5 | 0.7359 | 0.00922 | -0.058 | 79.8156
4 | 0.8115 | 0.00953 | -0.0624 | 85.1522
5 | 0.9374 | 0.01 | -0.0662 | 93.74
5.5 | 0.9739 | 0.01027 | -0.0626 | 94.8296
6 | 1.0139 | 0.01052 | -0.0596 | 96.3783
6.5 | 1.054 | 0.01085 | -0.0566 | 97.1429
7 | 1.0926 | 0.01123 | -0.0533 | 97.293
7.5 | 1.1296 | 0.01168 | -0.0498 | 96.7123
8 | 1.1641 | 0.01221 | -0.0458 | 95.3399
8.5 | 1.1908 | 0.013 | -0.0406 | 91.6
9 | 1.2073 | 0.01399 | -0.0336 | 86.2974
9.5 | 1.2175 | 0.01505 | -0.0258 | 80.897
10 | 1.2328 | 0.01629 | -0.0196 | 75.6783
10.5 | 1.2503 | 0.01777 | -0.0146 | 70.3602
11 | 1.2691 | 0.01945 | -0.0104 | 65.2494
11.5 | 1.2844 | 0.0216 | -0.0065 | 59.463
12 | 1.2972 | 0.02418 | -0.0032 | 53.6476
12.5 | 1.2972 | 0.02799 | 0.0003 | 46.3451
13 | 1.2913 | 0.03262 | 0.0032 | 39.5861
13.5 | 1.2903 | 0.03716 | 0.0053 | 34.7228
14 | 1.2927 | 0.04171 | 0.0067 | 30.9926
14.5 | 1.2863 | 0.04747 | 0.0075 | 27.0971
15 | 1.2885 | 0.05268 | 0.0078 | 24.459
15.5 | 1.2794 | 0.05942 | 0.0075 | 21.5315
16 | 1.2751 | 0.06592 | 0.0068 | 19.3431
16.5 | 1.2715 | 0.07255 | 0.0057 | 17.5258
17 | 1.2593 | 0.0804 | 0.0042 | 15.6629

## 29. Re 500k Mach 0.25 (1)
BIGFOIL.COM POLAR EXPORT
raf48
RAF-48 |  |  |  | Cl Max: | 1.631 | at alpha= | 14.5 | deg
JavaFoil+Calcfoil stall+Eppler ext transition |  |  |  | L/D Max: | 122.811 | at alpha= | 6.5 | deg
Re: | 500000 |  |  | Cd Min: | 0.0058 | at alpha= | -0.5 | deg
Mach: | 0.25 |  |  | Cl=0 at alpha= | -2.2903 | deg
|  |  |  | @ Cl=0.1, Cd= | 0.0068261
|  |  |  | @ Cl=0.4, Cd= | 0.0065452
|  |  |  | @ Cl=0.6, Cd= | 0.007037
alpha (deg) | Cl | Cd | Cm | Cl/Cd
-19 | -0.63 | 0.20093 | -0.003 | -3.136
-18.5 | -0.677 | 0.18771 | -0.003 | -3.606
-18 | -0.72 | 0.17653 | -0.004 | -4.077
-17.5 | -0.758 | 0.16017 | -0.004 | -4.733
-17 | -0.792 | 0.15174 | -0.004 | -5.217
-16.5 | -0.821 | 0.14229 | -0.005 | -5.769
-16 | -0.845 | 0.13263 | -0.005 | -6.371
-15.5 | -0.864 | 0.12526 | -0.005 | -6.894
-15 | -0.877 | 0.11702 | -0.006 | -7.495
-14.5 | -0.884 | 0.11052 | -0.006 | -8.002
-14 | -0.886 | 0.10364 | -0.007 | -8.553
-13.5 | -0.882 | 0.09785 | -0.007 | -9.019
-13 | -0.87 | 0.09183 | -0.008 | -9.47
-12.5 | -0.851 | 0.08605 | -0.009 | -9.886
-12 | -0.825 | 0.08028 | -0.009 | -10.282
-11.5 | -0.802 | 0.07481 | -0.011 | -10.715
-11 | -0.775 | 0.06925 | -0.012 | -11.188
-10.5 | -0.752 | 0.0609 | -0.014 | -12.342
-10 | -0.741 | 0.04598 | -0.017 | -16.109
-9.5 | -0.768 | 0.02199 | -0.021 | -34.94
-9 | -0.748 | 0.01685 | -0.023 | -44.369
-8.5 | -0.708 | 0.01497 | -0.024 | -47.288
-8 | -0.667 | 0.01398 | -0.025 | -47.692
-7.5 | -0.614 | 0.01064 | -0.026 | -57.716
-7 | -0.559 | 0.0122 | -0.027 | -45.859
-6.5 | -0.504 | 0.01165 | -0.028 | -43.221
-6 | -0.446 | 0.01123 | -0.029 | -39.742
-5.5 | -0.388 | 0.01083 | -0.03 | -35.874
-5 | -0.329 | 0.01019 | -0.031 | -32.344
-4.5 | -0.27 | 0.00998 | -0.032 | -27.034
-4 | -0.209 | 0.00939 | -0.033 | -22.316
-3.5 | -0.149 | 0.00907 | -0.034 | -16.387
-3 | -0.087 | 0.00877 | -0.035 | -9.97
-2.5 | -0.026 | 0.00858 | -0.036 | -3.02
-2 | 0.036 | 0.00698 | -0.037 | 5.141
-1.5 | 0.098 | 0.00686 | -0.038 | 14.271
-1 | 0.16 | 0.00581 | -0.039 | 27.556
-0.5 | 0.222 | 0.0058 | -0.04 | 38.329
0 | 0.287 | 0.00585 | -0.041 | 49.016
0.5 | 0.349 | 0.00643 | -0.042 | 54.342
1 | 0.411 | 0.00657 | -0.043 | 62.539
1.5 | 0.473 | 0.00668 | -0.044 | 70.921
2 | 0.536 | 0.00687 | -0.045 | 78.011
2.5 | 0.598 | 0.00703 | -0.045 | 85.154
3 | 0.661 | 0.00725 | -0.046 | 91.167
3.5 | 0.723 | 0.00738 | -0.047 | 97.995
4 | 0.785 | 0.00787 | -0.048 | 99.773
4.5 | 0.846 | 0.00811 | -0.049 | 104.372
5 | 0.908 | 0.00832 | -0.05 | 109.154
5.5 | 0.969 | 0.00858 | -0.051 | 112.982
6 | 1.029 | 0.00858 | -0.052 | 119.909
6.5 | 1.087 | 0.00885 | -0.053 | 122.811
7 | 1.145 | 0.00936 | -0.054 | 122.389
7.5 | 1.16 | 0.01879 | -0.053 | 61.757
8 | 1.21 | 0.01995 | -0.053 | 60.672
8.5 | 1.259 | 0.02101 | -0.054 | 59.927
9 | 1.305 | 0.02232 | -0.055 | 58.49
9.5 | 1.349 | 0.02385 | -0.055 | 56.564
10 | 1.39 | 0.02549 | -0.056 | 54.539
10.5 | 1.43 | 0.02771 | -0.057 | 51.614
11 | 1.466 | 0.02933 | -0.057 | 50.001
11.5 | 1.499 | 0.03172 | -0.058 | 47.245
12 | 1.53 | 0.03441 | -0.058 | 44.476
12.5 | 1.558 | 0.03689 | -0.059 | 42.245
13 | 1.582 | 0.0398 | -0.059 | 39.758
13.5 | 1.603 | 0.04253 | -0.06 | 37.69
14 | 1.619 | 0.0458 | -0.06 | 35.345
14.5 | 1.631 | 0.04979 | -0.06 | 32.756
15 | 1.623 | 0.05552 | -0.061 | 29.226
15.5 | 1.605 | 0.0595 | -0.061 | 26.979
16 | 1.562 | 0.07047 | -0.06 | 22.167
16.5 | 1.383 | 0.12828 | -0.034 | 10.779
17 | 1.352 | 0.13716 | -0.034 | 9.856
17.5 | 1.314 | 0.14611 | -0.034 | 8.994
18 | 1.269 | 0.15456 | -0.034 | 8.213
18.5 | 1.22 | 0.16631 | -0.035 | 7.334
19 | 1.169 | 0.17924 | -0.04 | 6.525
19.5 | 1.114 | 0.18362 | -0.044 | 6.065

## 30. Re 500k Mach 0.25 (2)
BIGFOIL.COM POLAR EXPORT
raf48
RAF-48 |  |  |  | Cl Max: | 1.2795 | at alpha= | 12 | deg
XFOIL ncrit=9 |  |  |  | L/D Max: | 95.3157 | at alpha= | 7 | deg
Re: | 500000 |  |  | Cd Min: | 0.17509 | at alpha= | -16.5 | deg
Mach: | 0.25 |  |  | Cl=0 at alpha= | -2.4753 | deg
|  |  |  | @ Cl=0.1, Cd= | 0.0084191
|  |  |  | @ Cl=0.4, Cd= | 0.0077401
|  |  |  | @ Cl=0.6, Cd= | 0.0086291
alpha (deg) | Cl | Cd | Cm | Cl/Cd
-16.5 | -0.4623 | 0.17509 | -0.0127 | -2.6404
-16 | -0.4458 | 0.1693 | -0.0152 | -2.6332
-15.5 | -0.4569 | 0.15602 | -0.023 | -2.9285
-15 | -0.4566 | 0.14457 | -0.026 | -3.1583
-14.5 | -0.6677 | 0.08969 | -0.053 | -7.4445
-14 | -0.7548 | 0.06737 | -0.068 | -11.2038
-13.5 | -0.8046 | 0.05207 | -0.0797 | -15.4523
-13 | -0.8387 | 0.04167 | -0.0865 | -20.1272
-12.5 | -0.865 | 0.03498 | -0.0867 | -24.7284
-12 | -0.8742 | 0.03113 | -0.0827 | -28.0822
-11.5 | -0.8788 | 0.02887 | -0.0758 | -30.4399
-11 | -0.8641 | 0.02644 | -0.0713 | -32.6815
-10.5 | -0.8012 | 0.02311 | -0.0752 | -34.669
-10 | -0.719 | 0.02078 | -0.0814 | -34.6006
-9.5 | -0.6607 | 0.01874 | -0.0825 | -35.2561
-9 | -0.6202 | 0.01767 | -0.0791 | -35.099
-8.5 | -0.5816 | 0.01649 | -0.0754 | -35.2699
-8 | -0.5401 | 0.01555 | -0.072 | -34.7331
-7.5 | -0.497 | 0.01461 | -0.0688 | -34.0178
-7 | -0.453 | 0.01378 | -0.0658 | -32.8737
-6.5 | -0.4078 | 0.01299 | -0.0629 | -31.3934
-6 | -0.36 | 0.01232 | -0.0605 | -29.2208
-5.5 | -0.3102 | 0.01179 | -0.0585 | -26.3104
-5 | -0.2595 | 0.01132 | -0.0567 | -22.924
-4.5 | -0.2081 | 0.01092 | -0.0551 | -19.0568
-4 | -0.1555 | 0.01062 | -0.0537 | -14.6422
-3.5 | -0.1035 | 0.01027 | -0.0522 | -10.0779
-3 | -0.0521 | 0.00991 | -0.0506 | -5.2573
-2 | 0.0472 | 0.00904 | -0.0469 | 5.2212
-1.5 | 0.0927 | 0.0085 | -0.0442 | 10.9059
-1 | 0.136 | 0.00802 | -0.0408 | 16.9576
-0.5 | 0.1819 | 0.00774 | -0.0377 | 23.5013
0 | 0.2321 | 0.00763 | -0.0354 | 30.4194
0.5 | 0.2856 | 0.00761 | -0.0339 | 37.5296
1 | 0.3474 | 0.00762 | -0.0342 | 45.5906
1.5 | 0.4394 | 0.00783 | -0.0411 | 56.1175
2 | 0.5268 | 0.00821 | -0.047 | 64.1657
2.5 | 0.6019 | 0.00864 | -0.0503 | 69.6644
3 | 0.6788 | 0.0091 | -0.0541 | 74.5934
3.5 | 0.7535 | 0.00951 | -0.0576 | 79.2324
4 | 0.8321 | 0.00986 | -0.0621 | 84.3915
5 | 0.9626 | 0.01035 | -0.0657 | 93.0048
5.5 | 0.9999 | 0.01061 | -0.0617 | 94.2413
6 | 1.0392 | 0.01095 | -0.058 | 94.9041
6.5 | 1.0789 | 0.01132 | -0.0543 | 95.3092
7 | 1.1171 | 0.01172 | -0.0503 | 95.3157
7.5 | 1.1513 | 0.01227 | -0.0457 | 93.8305
8 | 1.1797 | 0.01297 | -0.04 | 90.9561
8.5 | 1.1923 | 0.01391 | -0.0317 | 85.7153
9 | 1.2013 | 0.01509 | -0.0233 | 79.609
9.5 | 1.2144 | 0.01657 | -0.0167 | 73.2891
10 | 1.2324 | 0.01824 | -0.0115 | 67.5658
10.5 | 1.2485 | 0.02031 | -0.007 | 61.4722
11 | 1.2662 | 0.02261 | -0.0033 | 56.0018
11.5 | 1.2771 | 0.02562 | 0.0002 | 49.8478
12 | 1.2795 | 0.02955 | 0.0033 | 43.2995
12.5 | 1.2701 | 0.03472 | 0.0062 | 36.5812
13 | 1.2649 | 0.03995 | 0.0082 | 31.6621
13.5 | 1.2603 | 0.04556 | 0.0094 | 27.6624
14 | 1.2539 | 0.05174 | 0.0099 | 24.2346
14.5 | 1.247 | 0.05835 | 0.0098 | 21.371
15 | 1.2413 | 0.06512 | 0.0092 | 19.0617
15.5 | 1.2263 | 0.07319 | 0.008 | 16.755
16 | 1.2237 | 0.08004 | 0.0068 | 15.2886
16.5 | 1.215 | 0.08778 | 0.0051 | 13.8414
17 | 1.2055 | 0.09567 | 0.0033 | 12.6006

## 31. Re 500k Mach 0.50 (1)
BIGFOIL.COM POLAR EXPORT
raf48
RAF-48 |  |  |  | Cl Max: | 1.384 | at alpha= | 10 | deg
JavaFoil+Calcfoil stall+Eppler ext transition |  |  |  | L/D Max: | 102.74 | at alpha= | 4 | deg
Re: | 500000 |  |  | Cd Min: | 0.00607 | at alpha= | -0.5 | deg
Mach: | 0.5 |  |  | Cl=0 at alpha= | -2.2899 | deg
|  |  |  | @ Cl=0.1, Cd= | 0.0070439
|  |  |  | @ Cl=0.4, Cd= | 0.0067185
|  |  |  | @ Cl=0.6, Cd= | 0.0076251
alpha (deg) | Cl | Cd | Cm | Cl/Cd
-20 | -0.96 | 0.22889 | -0.003 | -4.195
-19.5 | -0.932 | 0.2139 | -0.004 | -4.357
-19 | -0.905 | 0.20197 | -0.004 | -4.482
-18.5 | -0.879 | 0.19825 | -0.004 | -4.434
-18 | -0.853 | 0.19104 | -0.005 | -4.465
-17.5 | -0.827 | 0.19994 | -0.005 | -4.134
-17 | -0.8 | 0.1914 | -0.006 | -4.181
-16.5 | -0.775 | 0.1727 | -0.007 | -4.486
-16 | -0.748 | 0.16833 | -0.007 | -4.443
-15.5 | -0.719 | 0.16328 | -0.007 | -4.406
-15 | -0.692 | 0.16488 | -0.007 | -4.198
-14.5 | -0.666 | 0.16337 | -0.008 | -4.074
-14 | -0.639 | 0.14255 | -0.008 | -4.484
-13.5 | -0.613 | 0.14059 | -0.009 | -4.357
-13 | -0.586 | 0.13643 | -0.009 | -4.295
-12.5 | -0.559 | 0.13079 | -0.01 | -4.275
-12 | -0.532 | 0.13673 | -0.01 | -3.893
-11.5 | -0.504 | 0.12789 | -0.01 | -3.939
-11 | -0.477 | 0.12239 | -0.01 | -3.895
-10.5 | -0.45 | 0.10611 | -0.01 | -4.24
-10 | -0.423 | 0.09796 | -0.011 | -4.319
-9.5 | -0.472 | 0.07903 | -0.011 | -5.971
-9 | -0.579 | 0.06619 | -0.012 | -8.747
-8.5 | -0.58 | 0.05907 | -0.013 | -9.82
-8 | -0.563 | 0.05402 | -0.016 | -10.414
-7.5 | -0.597 | 0.02423 | -0.026 | -24.642
-7 | -0.59 | 0.0154 | -0.03 | -38.321
-6.5 | -0.541 | 0.0143 | -0.031 | -37.846
-6 | -0.489 | 0.01277 | -0.033 | -38.275
-5.5 | -0.428 | 0.01202 | -0.034 | -35.594
-5 | -0.364 | 0.01147 | -0.035 | -31.776
-4.5 | -0.299 | 0.01069 | -0.036 | -27.995
-4 | -0.233 | 0.01019 | -0.037 | -22.863
-3.5 | -0.166 | 0.00959 | -0.038 | -17.262
-3 | -0.098 | 0.00927 | -0.039 | -10.518
-2.5 | -0.029 | 0.00904 | -0.04 | -3.198
-2 | 0.04 | 0.00747 | -0.041 | 5.364
-1.5 | 0.109 | 0.00698 | -0.042 | 15.659
-1 | 0.179 | 0.00625 | -0.043 | 28.651
-0.5 | 0.248 | 0.00607 | -0.044 | 40.954
0 | 0.32 | 0.00657 | -0.045 | 48.803
0.5 | 0.391 | 0.0067 | -0.047 | 58.292
1 | 0.459 | 0.00684 | -0.048 | 67.131
1.5 | 0.529 | 0.00699 | -0.049 | 75.605
2 | 0.598 | 0.00763 | -0.05 | 78.42
2.5 | 0.668 | 0.00746 | -0.051 | 89.588
3 | 0.737 | 0.00766 | -0.052 | 96.259
3.5 | 0.806 | 0.00829 | -0.053 | 97.303
4 | 0.875 | 0.00852 | -0.054 | 102.74
4.5 | 0.924 | 0.01123 | -0.054 | 82.308
5 | 0.989 | 0.01142 | -0.055 | 86.545
5.5 | 1.052 | 0.01202 | -0.056 | 87.496
6 | 1.111 | 0.0128 | -0.057 | 86.78
6.5 | 1.151 | 0.02135 | -0.056 | 53.906
7 | 1.203 | 0.02301 | -0.057 | 52.27
7.5 | 1.251 | 0.02486 | -0.058 | 50.328
8 | 1.294 | 0.02704 | -0.058 | 47.873
8.5 | 1.332 | 0.02931 | -0.059 | 45.448
9 | 1.362 | 0.03189 | -0.06 | 42.711
9.5 | 1.382 | 0.03507 | -0.06 | 39.392
10 | 1.384 | 0.03855 | -0.061 | 35.903
10.5 | 1.184 | 0.07241 | -0.032 | 16.359
11 | 1.122 | 0.08066 | -0.031 | 13.907
11.5 | 0.77 | 0.1068 | -0.031 | 7.21
12 | 0.798 | 0.11254 | -0.031 | 7.089
12.5 | 0.825 | 0.1259 | -0.032 | 6.555
13 | 0.853 | 0.14443 | -0.032 | 5.904
13.5 | 0.881 | 0.14981 | -0.033 | 5.88
14 | 0.912 | 0.15618 | -0.038 | 5.839
14.5 | 0.94 | 0.158 | -0.039 | 5.947
15 | 0.968 | 0.16662 | -0.04 | 5.808

## 32. Re 500k Mach 0.50 (2)
BIGFOIL.COM POLAR EXPORT
raf48
RAF-48 |  |  |  | Cl Max: | 1.2242 | at alpha= | 10.5 | deg
XFOIL ncrit=9 |  |  |  | L/D Max: | 86.8291 | at alpha= | 5 | deg
Re: | 500000 |  |  | Cd Min: | 0.24397 | at alpha= | -20 | deg
Mach: | 0.5 |  |  | Cl=0 at alpha= | -2.5773 | deg
|  |  |  | @ Cl=0.1, Cd= | 0.0098312
|  |  |  | @ Cl=0.4, Cd= | 0.0084435
|  |  |  | @ Cl=0.6, Cd= | 0.0092638
alpha (deg) | Cl | Cd | Cm | Cl/Cd
-20 | -0.5951 | 0.24397 | 0.017 | -2.4392
-19.5 | -0.5726 | 0.23706 | 0.013 | -2.4154
-19 | -0.5521 | 0.22901 | 0.0082 | -2.4108
-18.5 | -0.5361 | 0.21977 | 0.0023 | -2.4394
-18 | -0.5116 | 0.21342 | -0.0003 | -2.3972
-17.5 | -0.4906 | 0.20629 | -0.0042 | -2.3782
-17 | -0.4822 | 0.19649 | -0.0115 | -2.4541
-16.5 | -0.4543 | 0.19025 | -0.0125 | -2.3879
-16 | -0.4339 | 0.18341 | -0.0158 | -2.3657
-15.5 | -0.4315 | 0.17303 | -0.0234 | -2.4938
-15 | -0.4021 | 0.16752 | -0.0234 | -2.4003
-14.5 | -0.3847 | 0.16044 | -0.0265 | -2.3978
-14 | -0.3792 | 0.14999 | -0.0313 | -2.5282
-13.5 | -0.3684 | 0.14175 | -0.0345 | -2.5989
-13 | -0.3626 | 0.13267 | -0.0383 | -2.7331
-12.5 | -0.3707 | 0.1207 | -0.0438 | -3.0713
-12 | -0.3564 | 0.11493 | -0.0455 | -3.101
-11.5 | -0.3539 | 0.10671 | -0.0487 | -3.3165
-11 | -0.3703 | 0.09539 | -0.0539 | -3.882
-10.5 | -0.4308 | 0.0779 | -0.063 | -5.5302
-9.5 | -0.4699 | 0.03551 | -0.1228 | -13.2329
-9 | -0.4937 | 0.02901 | -0.1236 | -17.0183
-8.5 | -0.5145 | 0.02507 | -0.1161 | -20.5225
-8 | -0.5224 | 0.02184 | -0.1062 | -23.9194
-7.5 | -0.5059 | 0.01963 | -0.0979 | -25.7718
-7 | -0.4709 | 0.0177 | -0.0914 | -26.6045
-6.5 | -0.43 | 0.01601 | -0.0856 | -26.8582
-6 | -0.3809 | 0.01483 | -0.0808 | -25.6844
-5.5 | -0.3318 | 0.01372 | -0.0762 | -24.1837
-5 | -0.2786 | 0.01289 | -0.0722 | -21.6137
-4.5 | -0.2237 | 0.01217 | -0.0687 | -18.3813
-4 | -0.1659 | 0.01167 | -0.0658 | -14.2159
-3.5 | -0.1072 | 0.01128 | -0.0632 | -9.5035
-3 | -0.0487 | 0.01089 | -0.0607 | -4.472
-2.5 | 0.0089 | 0.0105 | -0.0581 | 0.84762
-2 | 0.0654 | 0.01011 | -0.0555 | 6.4688
-1.5 | 0.12 | 0.00967 | -0.0527 | 12.4095
-1 | 0.1696 | 0.00912 | -0.0489 | 18.5965
-0.5 | 0.2148 | 0.00859 | -0.0441 | 25.0058
0 | 0.2619 | 0.00831 | -0.0393 | 31.5162
0.5 | 0.3149 | 0.00829 | -0.0356 | 37.9855
1 | 0.3725 | 0.00838 | -0.033 | 44.4511
1.5 | 0.4505 | 0.00856 | -0.0347 | 52.6285
2 | 0.5655 | 0.00906 | -0.0441 | 62.4172
2.5 | 0.6603 | 0.00962 | -0.0492 | 68.6383
3 | 0.7443 | 0.01022 | -0.052 | 72.8278
3.5 | 0.8315 | 0.0108 | -0.0556 | 76.9907
4 | 0.9237 | 0.0113 | -0.0602 | 81.7434
4.5 | 1.0221 | 0.01178 | -0.0658 | 86.7657
5 | 1.0515 | 0.01211 | -0.0583 | 86.8291
5.5 | 1.0836 | 0.01255 | -0.051 | 86.3426
6 | 1.114 | 0.01308 | -0.0433 | 85.1682
6.5 | 1.1309 | 0.01366 | -0.0332 | 82.7892
7 | 1.1475 | 0.01458 | -0.0239 | 78.7037
7.5 | 1.1594 | 0.0162 | -0.0154 | 71.5679
8 | 1.1701 | 0.01854 | -0.0082 | 63.1122
8.5 | 1.1817 | 0.02142 | -0.0024 | 55.1681
9 | 1.1937 | 0.02472 | 0.0024 | 48.2888
9.5 | 1.2047 | 0.02839 | 0.0065 | 42.434
10 | 1.2156 | 0.03235 | 0.01 | 37.5765
10.5 | 1.2242 | 0.03677 | 0.0129 | 33.2934
11 | 1.2223 | 0.04237 | 0.015 | 28.8482
11.5 | 1.2119 | 0.04908 | 0.0162 | 24.6923
12 | 1.1916 | 0.05705 | 0.0164 | 20.8869
12.5 | 1.172 | 0.06538 | 0.0159 | 17.926
13 | 1.1542 | 0.07388 | 0.0148 | 15.6226
13.5 | 1.1334 | 0.08303 | 0.013 | 13.6505
14 | 1.1227 | 0.09139 | 0.0114 | 12.2847
14.5 | 1.1077 | 0.10052 | 0.0089 | 11.0197
15 | 1.0993 | 0.10918 | 0.0065 | 10.0687
15.5 | 1.09 | 0.11829 | 0.0034 | 9.2146

## 33. Re 750k Mach 0.00 (1)
BIGFOIL.COM POLAR EXPORT
raf48
RAF-48 |  |  |  | Cl Max: | 1.697 | at alpha= | 16 | deg
JavaFoil+Calcfoil stall+Eppler ext transition |  |  |  | L/D Max: | 138.88 | at alpha= | 7 | deg
Re: | 750000 |  |  | Cd Min: | 0.00515 | at alpha= | -1 | deg
Mach: | 0 |  |  | Cl=0 at alpha= | -2.2917 | deg
|  |  |  | @ Cl=0.1, Cd= | 0.00548
|  |  |  | @ Cl=0.4, Cd= | 0.0057953
|  |  |  | @ Cl=0.6, Cd= | 0.0062367
alpha (deg) | Cl | Cd | Cm | Cl/Cd
-20 | -0.922 | 0.17344 | -0.002 | -5.314
-19.5 | -0.937 | 0.16171 | -0.003 | -5.792
-19 | -0.948 | 0.15611 | -0.003 | -6.074
-18.5 | -0.954 | 0.14906 | -0.003 | -6.402
-18 | -0.964 | 0.14275 | -0.004 | -6.754
-17.5 | -0.971 | 0.13627 | -0.004 | -7.124
-17 | -0.976 | 0.12834 | -0.005 | -7.605
-16.5 | -0.976 | 0.12223 | -0.005 | -7.988
-16 | -0.977 | 0.114 | -0.006 | -8.571
-15.5 | -0.971 | 0.10786 | -0.006 | -9.002
-15 | -0.967 | 0.10049 | -0.007 | -9.624
-14.5 | -0.958 | 0.09316 | -0.008 | -10.288
-14 | -0.952 | 0.08373 | -0.009 | -11.369
-13.5 | -0.938 | 0.07707 | -0.01 | -12.176
-13 | -0.926 | 0.06668 | -0.011 | -13.891
-12.5 | -0.894 | 0.06478 | -0.012 | -13.795
-12 | -0.88 | 0.05281 | -0.014 | -16.664
-11.5 | -0.882 | 0.03562 | -0.016 | -24.764
-11 | -0.886 | 0.0224 | -0.018 | -39.575
-10.5 | -0.867 | 0.01749 | -0.019 | -49.549
-10 | -0.831 | 0.01565 | -0.02 | -53.139
-9.5 | -0.792 | 0.01434 | -0.021 | -55.196
-9 | -0.753 | 0.01328 | -0.023 | -56.692
-8.5 | -0.704 | 0.0103 | -0.024 | -68.326
-8 | -0.652 | 0.01162 | -0.025 | -56.093
-7.5 | -0.599 | 0.00948 | -0.025 | -63.233
-7 | -0.545 | 0.01085 | -0.026 | -50.194
-6.5 | -0.49 | 0.01037 | -0.027 | -47.241
-6 | -0.434 | 0.00999 | -0.028 | -43.422
-5.5 | -0.377 | 0.00966 | -0.029 | -39.035
-5 | -0.32 | 0.00915 | -0.03 | -34.935
-4.5 | -0.262 | 0.00881 | -0.031 | -29.703
-4 | -0.203 | 0.00833 | -0.032 | -24.384
-3.5 | -0.144 | 0.0082 | -0.033 | -17.568
-3 | -0.085 | 0.00787 | -0.034 | -10.771
-2.5 | -0.025 | 0.00773 | -0.035 | -3.249
-2 | 0.035 | 0.00621 | -0.036 | 5.596
-1.5 | 0.095 | 0.00551 | -0.037 | 17.215
-1 | 0.155 | 0.00515 | -0.038 | 30.105
-0.5 | 0.215 | 0.00522 | -0.038 | 41.292
0 | 0.278 | 0.00521 | -0.039 | 53.287
0.5 | 0.338 | 0.00542 | -0.04 | 62.415
1 | 0.398 | 0.00579 | -0.041 | 68.782
1.5 | 0.459 | 0.00595 | -0.042 | 77.038
2 | 0.519 | 0.00611 | -0.043 | 84.993
2.5 | 0.58 | 0.00617 | -0.044 | 93.899
3 | 0.64 | 0.00637 | -0.045 | 100.426
3.5 | 0.7 | 0.00652 | -0.046 | 107.409
4 | 0.76 | 0.00664 | -0.047 | 114.567
4.5 | 0.82 | 0.00703 | -0.048 | 116.608
5 | 0.88 | 0.00722 | -0.049 | 121.922
5.5 | 0.939 | 0.00743 | -0.05 | 126.35
6 | 0.997 | 0.00743 | -0.05 | 134.135
6.5 | 1.055 | 0.00767 | -0.051 | 137.497
7 | 1.112 | 0.008 | -0.052 | 138.88
7.5 | 1.135 | 0.01608 | -0.052 | 70.577
8 | 1.185 | 0.01699 | -0.052 | 69.778
8.5 | 1.235 | 0.01773 | -0.053 | 69.665
9 | 1.283 | 0.01876 | -0.054 | 68.366
9.5 | 1.329 | 0.01992 | -0.054 | 66.709
10 | 1.373 | 0.02115 | -0.055 | 64.912
10.5 | 1.415 | 0.02276 | -0.056 | 62.158
11 | 1.454 | 0.02434 | -0.056 | 59.757
11.5 | 1.493 | 0.02564 | -0.057 | 58.226
12 | 1.529 | 0.02751 | -0.057 | 55.578
12.5 | 1.562 | 0.02935 | -0.058 | 53.229
13 | 1.593 | 0.03173 | -0.058 | 50.205
13.5 | 1.624 | 0.03395 | -0.059 | 47.814
14 | 1.651 | 0.0362 | -0.059 | 45.604
14.5 | 1.675 | 0.03861 | -0.06 | 43.39
15 | 1.689 | 0.04166 | -0.06 | 40.552
15.5 | 1.696 | 0.04396 | -0.061 | 38.581
16 | 1.697 | 0.04715 | -0.061 | 36.001
16.5 | 1.693 | 0.05101 | -0.062 | 33.192
17 | 1.683 | 0.05465 | -0.062 | 30.802
17.5 | 1.67 | 0.05944 | -0.062 | 28.09
18 | 1.646 | 0.06637 | -0.062 | 24.808
18.5 | 1.627 | 0.07074 | -0.062 | 22.998
19 | 1.601 | 0.0767 | -0.062 | 20.869
19.5 | 1.564 | 0.0872 | -0.062 | 17.931
20 | 1.526 | 0.09785 | -0.061 | 15.593

## 34. Re 750k Mach 0.00 (2)
BIGFOIL.COM POLAR EXPORT
raf48
RAF-48 |  |  |  | Cl Max: | 1.3535 | at alpha= | 16 | deg
XFOIL ncrit=9 |  |  |  | L/D Max: | 111.729 | at alpha= | 7 | deg
Re: | 750000 |  |  | Cd Min: | 0.11552 | at alpha= | 20 | deg
Mach: | 0 |  |  | Cl=0 at alpha= | -2.4251 | deg
|  |  |  | @ Cl=0.1, Cd= | 0.0074061
|  |  |  | @ Cl=0.4, Cd= | 0.0065505
|  |  |  | @ Cl=0.6, Cd= | 0.0073091
alpha (deg) | Cl | Cd | Cm | Cl/Cd
-18.5 | -0.8603 | 0.1124 | -0.0367 | -7.6539
-18 | -0.9238 | 0.09342 | -0.0476 | -9.8887
-17.5 | -0.9754 | 0.07762 | -0.057 | -12.5663
-17 | -1.0187 | 0.06367 | -0.0656 | -15.9997
-16.5 | -1.0479 | 0.05209 | -0.073 | -20.1171
-16 | -1.0643 | 0.04306 | -0.0786 | -24.7167
-15.5 | -1.0774 | 0.03598 | -0.0816 | -29.9444
-15 | -1.0775 | 0.03149 | -0.0816 | -34.2172
-14.5 | -1.0681 | 0.02856 | -0.0798 | -37.3985
-14 | -1.0572 | 0.02623 | -0.0766 | -40.305
-13.5 | -1.0429 | 0.02453 | -0.0722 | -42.5153
-13 | -1.0381 | 0.02282 | -0.0653 | -45.4908
-12.5 | -1.0335 | 0.02162 | -0.0573 | -47.803
-12 | -0.9886 | 0.02047 | -0.0566 | -48.2951
-11.5 | -0.9269 | 0.01919 | -0.059 | -48.3012
-11 | -0.8516 | 0.01745 | -0.0647 | -48.8023
-10.5 | -0.7653 | 0.01643 | -0.0719 | -46.5794
-10 | -0.718 | 0.01521 | -0.0711 | -47.2058
-9.5 | -0.6761 | 0.01466 | -0.0686 | -46.1187
-9 | -0.6361 | 0.01393 | -0.0656 | -45.664
-8.5 | -0.5938 | 0.01326 | -0.0631 | -44.7813
-8 | -0.5474 | 0.01283 | -0.0612 | -42.6656
-7.5 | -0.5043 | 0.01211 | -0.0588 | -41.6433
-7 | -0.4575 | 0.01161 | -0.0569 | -39.4057
-6.5 | -0.4097 | 0.01114 | -0.0552 | -36.7774
-6 | -0.362 | 0.01062 | -0.0535 | -34.0866
-5.5 | -0.3129 | 0.01015 | -0.0521 | -30.8276
-5 | -0.2627 | 0.00981 | -0.0508 | -26.7788
-4.5 | -0.2115 | 0.0095 | -0.0498 | -22.2632
-4 | -0.1601 | 0.00923 | -0.0487 | -17.3456
-3.5 | -0.1086 | 0.00897 | -0.0477 | -12.107
-3 | -0.0576 | 0.00866 | -0.0466 | -6.6513
-2 | 0.0426 | 0.00799 | -0.044 | 5.3317
-1.5 | 0.0893 | 0.0075 | -0.0421 | 11.9067
-0.5 | 0.1793 | 0.00671 | -0.0372 | 26.7213
0 | 0.2262 | 0.00652 | -0.0349 | 34.6933
0.5 | 0.2751 | 0.00645 | -0.0331 | 42.6512
1 | 0.3257 | 0.00646 | -0.0316 | 50.418
1.5 | 0.3811 | 0.00651 | -0.0312 | 58.5407
2 | 0.4697 | 0.0067 | -0.0383 | 70.1045
2.5 | 0.557 | 0.00705 | -0.0451 | 79.0071
3 | 0.6267 | 0.00747 | -0.048 | 83.8956
3.5 | 0.6947 | 0.00789 | -0.0506 | 88.0482
4 | 0.7622 | 0.00824 | -0.0532 | 92.5
4.5 | 0.8376 | 0.00854 | -0.0577 | 98.0796
5 | 0.9124 | 0.00882 | -0.062 | 103.4467
5.5 | 0.9858 | 0.00905 | -0.0661 | 108.9282
6 | 1.0244 | 0.00929 | -0.063 | 110.2691
6.5 | 1.0646 | 0.00956 | -0.0601 | 111.3598
7 | 1.105 | 0.00989 | -0.0573 | 111.729
7.5 | 1.1422 | 0.01038 | -0.0539 | 110.0385
8 | 1.1739 | 0.0111 | -0.0496 | 105.7568
8.5 | 1.1998 | 0.01203 | -0.0444 | 99.734
9 | 1.2235 | 0.01295 | -0.0388 | 94.4788
9.5 | 1.2396 | 0.01377 | -0.0317 | 90.0218
10 | 1.2553 | 0.01474 | -0.0251 | 85.1628
10.5 | 1.2749 | 0.01587 | -0.0198 | 80.334
11 | 1.2945 | 0.01726 | -0.0152 | 75
11.5 | 1.3096 | 0.01915 | -0.0108 | 68.3864
12 | 1.3125 | 0.0221 | -0.0061 | 59.3891
12.5 | 1.3142 | 0.02557 | -0.0023 | 51.3962
13 | 1.3232 | 0.02883 | 0.0003 | 45.8966
13.5 | 1.3344 | 0.03213 | 0.0022 | 41.5313
14 | 1.3378 | 0.03627 | 0.0041 | 36.8845
14.5 | 1.3485 | 0.03997 | 0.0052 | 33.7378
15 | 1.3502 | 0.04477 | 0.0061 | 30.1586
15.5 | 1.3512 | 0.04994 | 0.0065 | 27.0565
16 | 1.3535 | 0.05523 | 0.0064 | 24.5066
16.5 | 1.3454 | 0.06197 | 0.0058 | 21.7105
17 | 1.3399 | 0.06872 | 0.0049 | 19.498
17.5 | 1.3368 | 0.07529 | 0.0036 | 17.7553
18 | 1.3306 | 0.08248 | 0.002 | 16.1324
18.5 | 1.3103 | 0.09174 | -0.0005 | 14.2828
19 | 1.3041 | 0.09925 | -0.0027 | 13.1395
19.5 | 1.2944 | 0.10736 | -0.0053 | 12.0566
20 | 1.2857 | 0.11552 | -0.0083 | 11.1297

## 35. Re 750k Mach 0.10 (1)
BIGFOIL.COM POLAR EXPORT
raf48
RAF-48 |  |  |  | Cl Max: | 1.689 | at alpha= | 15.5 | deg
JavaFoil+Calcfoil stall+Eppler ext transition |  |  |  | L/D Max: | 138.795 | at alpha= | 7 | deg
Re: | 750000 |  |  | Cd Min: | 0.00511 | at alpha= | -1 | deg
Mach: | 0.1 |  |  | Cl=0 at alpha= | -2.2917 | deg
|  |  |  | @ Cl=0.1, Cd= | 0.0055231
|  |  |  | @ Cl=0.4, Cd= | 0.00584
|  |  |  | @ Cl=0.6, Cd= | 0.0062795
alpha (deg) | Cl | Cd | Cm | Cl/Cd
-20 | -0.883 | 0.17634 | -0.002 | -5.01
-19.5 | -0.901 | 0.16853 | -0.003 | -5.346
-19 | -0.916 | 0.15601 | -0.003 | -5.874
-18.5 | -0.928 | 0.14959 | -0.003 | -6.202
-18 | -0.937 | 0.14605 | -0.004 | -6.418
-17.5 | -0.947 | 0.13778 | -0.004 | -6.874
-17 | -0.956 | 0.12947 | -0.005 | -7.386
-16.5 | -0.959 | 0.12399 | -0.005 | -7.738
-16 | -0.962 | 0.11684 | -0.006 | -8.235
-15.5 | -0.959 | 0.1098 | -0.006 | -8.736
-15 | -0.957 | 0.10245 | -0.007 | -9.34
-14.5 | -0.949 | 0.09673 | -0.008 | -9.81
-14 | -0.943 | 0.08763 | -0.009 | -10.762
-13.5 | -0.93 | 0.08034 | -0.01 | -11.581
-13 | -0.919 | 0.07012 | -0.011 | -13.106
-12.5 | -0.899 | 0.06147 | -0.012 | -14.63
-12 | -0.87 | 0.05764 | -0.013 | -15.102
-11.5 | -0.868 | 0.04127 | -0.015 | -21.032
-11 | -0.878 | 0.0248 | -0.018 | -35.392
-10.5 | -0.864 | 0.01828 | -0.019 | -47.273
-10 | -0.832 | 0.016 | -0.02 | -52.017
-9.5 | -0.793 | 0.0146 | -0.022 | -54.284
-9 | -0.752 | 0.01353 | -0.023 | -55.6
-8.5 | -0.706 | 0.01092 | -0.024 | -64.678
-8 | -0.654 | 0.01169 | -0.025 | -55.953
-7.5 | -0.602 | 0.00959 | -0.026 | -62.721
-7 | -0.547 | 0.01085 | -0.026 | -50.424
-6.5 | -0.492 | 0.01049 | -0.027 | -46.89
-6 | -0.436 | 0.01 | -0.028 | -43.598
-5.5 | -0.379 | 0.00973 | -0.029 | -38.946
-5 | -0.321 | 0.00914 | -0.03 | -35.125
-4.5 | -0.263 | 0.00891 | -0.031 | -29.52
-4 | -0.204 | 0.00844 | -0.032 | -24.171
-3.5 | -0.145 | 0.00823 | -0.033 | -17.585
-3 | -0.085 | 0.00787 | -0.034 | -10.821
-2.5 | -0.025 | 0.00768 | -0.035 | -3.287
-2 | 0.035 | 0.0062 | -0.036 | 5.636
-1.5 | 0.095 | 0.00556 | -0.037 | 17.123
-1 | 0.156 | 0.00511 | -0.038 | 30.501
-0.5 | 0.216 | 0.00514 | -0.039 | 42.085
0 | 0.279 | 0.00522 | -0.04 | 53.395
0.5 | 0.34 | 0.00545 | -0.041 | 62.341
1 | 0.4 | 0.00584 | -0.041 | 68.557
1.5 | 0.461 | 0.00592 | -0.042 | 77.86
2 | 0.522 | 0.00609 | -0.043 | 85.626
2.5 | 0.582 | 0.00625 | -0.044 | 93.258
3 | 0.643 | 0.00635 | -0.045 | 101.272
3.5 | 0.704 | 0.0065 | -0.046 | 108.183
4 | 0.764 | 0.00668 | -0.047 | 114.378
4.5 | 0.824 | 0.00709 | -0.048 | 116.201
5 | 0.884 | 0.00724 | -0.049 | 122.187
5.5 | 0.944 | 0.00745 | -0.05 | 126.629
6 | 1.002 | 0.00745 | -0.051 | 134.594
6.5 | 1.06 | 0.00768 | -0.052 | 137.938
7 | 1.117 | 0.00805 | -0.053 | 138.795
7.5 | 1.139 | 0.01625 | -0.052 | 70.134
8 | 1.19 | 0.01717 | -0.052 | 69.305
8.5 | 1.239 | 0.01804 | -0.053 | 68.703
9 | 1.287 | 0.019 | -0.054 | 67.746
9.5 | 1.333 | 0.02019 | -0.055 | 66.043
10 | 1.377 | 0.02147 | -0.055 | 64.154
10.5 | 1.419 | 0.02313 | -0.056 | 61.344
11 | 1.458 | 0.02476 | -0.056 | 58.9
11.5 | 1.496 | 0.02605 | -0.057 | 57.422
12 | 1.531 | 0.028 | -0.058 | 54.674
12.5 | 1.563 | 0.03005 | -0.058 | 52.021
13 | 1.593 | 0.03235 | -0.058 | 49.254
13.5 | 1.623 | 0.03457 | -0.059 | 46.944
14 | 1.649 | 0.03692 | -0.06 | 44.661
14.5 | 1.673 | 0.03947 | -0.06 | 42.381
15 | 1.685 | 0.04267 | -0.06 | 39.477
15.5 | 1.689 | 0.04511 | -0.061 | 37.443
16 | 1.687 | 0.04879 | -0.061 | 34.564
16.5 | 1.679 | 0.05248 | -0.062 | 31.998
17 | 1.665 | 0.05713 | -0.062 | 29.143
17.5 | 1.647 | 0.06146 | -0.062 | 26.803
18 | 1.621 | 0.06856 | -0.062 | 23.648
18.5 | 1.597 | 0.07344 | -0.062 | 21.738
19 | 1.562 | 0.08106 | -0.062 | 19.271
19.5 | 1.517 | 0.09391 | -0.061 | 16.15
20 | 1.478 | 0.10379 | -0.061 | 14.245

## 36. Re 750k Mach 0.10 (2)
BIGFOIL.COM POLAR EXPORT
raf48
RAF-48 |  |  |  | Cl Max: | 1.3431 | at alpha= | 16 | deg
XFOIL ncrit=9 |  |  |  | L/D Max: | 111.344 | at alpha= | 7 | deg
Re: | 750000 |  |  | Cd Min: | 0.11997 | at alpha= | 20 | deg
Mach: | 0.1 |  |  | Cl=0 at alpha= | -2.43 | deg
|  |  |  | @ Cl=0.1, Cd= | 0.0074544
|  |  |  | @ Cl=0.4, Cd= | 0.006569
|  |  |  | @ Cl=0.6, Cd= | 0.0073365
alpha (deg) | Cl | Cd | Cm | Cl/Cd
-18 | -0.8482 | 0.10825 | -0.0396 | -7.8356
-17.5 | -0.9106 | 0.08965 | -0.0506 | -10.1573
-17 | -0.9624 | 0.07409 | -0.0599 | -12.9896
-16.5 | -1.003 | 0.06062 | -0.0683 | -16.5457
-16 | -1.0324 | 0.04909 | -0.0758 | -21.0308
-15.5 | -1.0462 | 0.04066 | -0.081 | -25.7304
-15 | -1.0585 | 0.03415 | -0.0829 | -30.9956
-14.5 | -1.0539 | 0.03035 | -0.0822 | -34.7249
-14 | -1.0457 | 0.02753 | -0.0796 | -37.984
-13.5 | -1.0344 | 0.02543 | -0.0756 | -40.6764
-13 | -1.0195 | 0.02398 | -0.0705 | -42.5146
-12.5 | -1.027 | 0.0222 | -0.061 | -46.2613
-12 | -0.9919 | 0.02101 | -0.0584 | -47.2109
-11.5 | -0.9291 | 0.01972 | -0.0609 | -47.1146
-11 | -0.8542 | 0.01777 | -0.0665 | -48.0698
-10.5 | -0.7672 | 0.01663 | -0.0736 | -46.1335
-9.5 | -0.6785 | 0.01484 | -0.0699 | -45.721
-9 | -0.6364 | 0.01423 | -0.0672 | -44.7224
-8.5 | -0.5964 | 0.01339 | -0.0642 | -44.5407
-8 | -0.5502 | 0.01291 | -0.0621 | -42.6181
-7.5 | -0.5066 | 0.0122 | -0.0596 | -41.5246
-7 | -0.4587 | 0.01177 | -0.0578 | -38.972
-6.5 | -0.4118 | 0.01119 | -0.0559 | -36.8007
-5.5 | -0.3143 | 0.0102 | -0.0527 | -30.8137
-5 | -0.2639 | 0.00984 | -0.0513 | -26.8191
-4.5 | -0.2122 | 0.00955 | -0.0503 | -22.2199
-4 | -0.1607 | 0.00926 | -0.0492 | -17.3542
-3 | -0.0575 | 0.00869 | -0.047 | -6.6168
-2.5 | -0.0068 | 0.0084 | -0.0457 | -0.80952
-1.5 | 0.0904 | 0.00754 | -0.0425 | 11.9894
-1 | 0.1364 | 0.00713 | -0.0403 | 19.1304
-0.5 | 0.1807 | 0.00675 | -0.0375 | 26.7704
0 | 0.2275 | 0.00655 | -0.0351 | 34.7328
0.5 | 0.2765 | 0.00648 | -0.0332 | 42.6698
1 | 0.3272 | 0.00649 | -0.0316 | 50.416
1.5 | 0.383 | 0.00653 | -0.0313 | 58.6524
2 | 0.4701 | 0.00673 | -0.0379 | 69.8514
2.5 | 0.5589 | 0.00708 | -0.045 | 78.9407
3 | 0.6294 | 0.00752 | -0.048 | 83.6968
3.5 | 0.6978 | 0.00794 | -0.0505 | 87.8841
4 | 0.7658 | 0.0083 | -0.0532 | 92.2651
4.5 | 0.8418 | 0.00859 | -0.0576 | 97.9977
5 | 0.9173 | 0.00887 | -0.062 | 103.416
5.5 | 0.9913 | 0.0091 | -0.0661 | 108.9341
6 | 1.0299 | 0.00933 | -0.0629 | 110.3859
6.5 | 1.07 | 0.00961 | -0.0599 | 111.3424
7 | 1.1101 | 0.00997 | -0.0569 | 111.344
7.5 | 1.147 | 0.01048 | -0.0533 | 109.4466
8 | 1.177 | 0.01127 | -0.0486 | 104.4366
8.5 | 1.2027 | 0.01218 | -0.0432 | 98.7438
9 | 1.2251 | 0.0131 | -0.0373 | 93.5191
9.5 | 1.2386 | 0.01395 | -0.0297 | 88.7885
10 | 1.2552 | 0.01499 | -0.0233 | 83.7358
10.5 | 1.2755 | 0.01618 | -0.0182 | 78.8319
11 | 1.2938 | 0.01772 | -0.0136 | 73.0135
11.5 | 1.3083 | 0.01976 | -0.0092 | 66.2095
12 | 1.3077 | 0.02309 | -0.0045 | 56.6349
13 | 1.3189 | 0.03006 | 0.0015 | 43.8756
13.5 | 1.3301 | 0.03345 | 0.0033 | 39.7638
14 | 1.3327 | 0.03778 | 0.0051 | 35.2753
14.5 | 1.3423 | 0.04172 | 0.0061 | 32.174
15 | 1.3406 | 0.04704 | 0.0068 | 28.4991
15.5 | 1.3429 | 0.05222 | 0.0071 | 25.7162
16 | 1.3431 | 0.05791 | 0.0068 | 23.1929
16.5 | 1.3306 | 0.06535 | 0.006 | 20.3611
17 | 1.328 | 0.07186 | 0.0049 | 18.4804
17.5 | 1.3233 | 0.07878 | 0.0035 | 16.7974
18 | 1.3144 | 0.08643 | 0.0016 | 15.2077
18.5 | 1.2939 | 0.09585 | -0.001 | 13.4992
19 | 1.2888 | 0.10331 | -0.0033 | 12.4751
19.5 | 1.2794 | 0.11151 | -0.006 | 11.4734
20 | 1.2696 | 0.11997 | -0.0093 | 10.5826

## 37. Re 750k Mach 0.25 (1)
BIGFOIL.COM POLAR EXPORT
raf48
RAF-48 |  |  |  | Cl Max: | 1.64 | at alpha= | 14.5 | deg
JavaFoil+Calcfoil stall+Eppler ext transition |  |  |  | L/D Max: | 138.473 | at alpha= | 6.5 | deg
Re: | 750000 |  |  | Cd Min: | 0.00515 | at alpha= | -0.5 | deg
Mach: | 0.25 |  |  | Cl=0 at alpha= | -2.2903 | deg
|  |  |  | @ Cl=0.1, Cd= | 0.0061281
|  |  |  | @ Cl=0.4, Cd= | 0.0058534
|  |  |  | @ Cl=0.6, Cd= | 0.0062844
alpha (deg) | Cl | Cd | Cm | Cl/Cd
-19 | -0.631 | 0.19227 | -0.003 | -3.283
-18.5 | -0.678 | 0.17538 | -0.004 | -3.867
-18 | -0.722 | 0.16716 | -0.004 | -4.317
-17.5 | -0.76 | 0.15523 | -0.004 | -4.893
-17 | -0.792 | 0.14325 | -0.004 | -5.53
-16.5 | -0.821 | 0.13517 | -0.005 | -6.077
-16 | -0.845 | 0.12611 | -0.005 | -6.704
-15.5 | -0.864 | 0.11951 | -0.006 | -7.231
-15 | -0.878 | 0.11182 | -0.006 | -7.849
-14.5 | -0.885 | 0.10531 | -0.007 | -8.404
-14 | -0.89 | 0.09851 | -0.008 | -9.039
-13.5 | -0.887 | 0.09326 | -0.008 | -9.512
-13 | -0.875 | 0.08703 | -0.009 | -10.052
-12.5 | -0.863 | 0.07738 | -0.011 | -11.151
-12 | -0.837 | 0.07368 | -0.011 | -11.363
-11.5 | -0.822 | 0.0628 | -0.013 | -13.084
-11 | -0.806 | 0.05206 | -0.015 | -15.491
-10.5 | -0.818 | 0.03146 | -0.018 | -26.006
-10 | -0.822 | 0.01948 | -0.02 | -42.205
-9.5 | -0.794 | 0.01631 | -0.022 | -48.709
-9 | -0.756 | 0.01468 | -0.023 | -51.459
-8.5 | -0.718 | 0.01321 | -0.024 | -54.352
-8 | -0.667 | 0.01278 | -0.025 | -52.2
-7.5 | -0.614 | 0.0097 | -0.026 | -63.328
-7 | -0.559 | 0.0112 | -0.027 | -49.943
-6.5 | -0.504 | 0.01069 | -0.028 | -47.119
-6 | -0.447 | 0.0103 | -0.029 | -43.343
-5.5 | -0.388 | 0.00992 | -0.03 | -39.177
-5 | -0.33 | 0.0093 | -0.031 | -35.442
-4.5 | -0.27 | 0.00909 | -0.032 | -29.696
-4 | -0.209 | 0.00851 | -0.033 | -24.626
-3.5 | -0.149 | 0.00834 | -0.034 | -17.819
-3 | -0.088 | 0.00695 | -0.035 | -12.582
-2.5 | -0.026 | 0.00775 | -0.036 | -3.343
-2 | 0.036 | 0.00626 | -0.037 | 5.734
-1.5 | 0.098 | 0.00615 | -0.038 | 15.927
-1 | 0.16 | 0.00547 | -0.039 | 29.276
-0.5 | 0.222 | 0.00515 | -0.04 | 43.144
0 | 0.287 | 0.00531 | -0.041 | 53.976
0.5 | 0.349 | 0.00573 | -0.042 | 60.926
1 | 0.411 | 0.00588 | -0.043 | 69.896
1.5 | 0.473 | 0.00597 | -0.044 | 79.293
2 | 0.536 | 0.00609 | -0.045 | 87.96
2.5 | 0.598 | 0.00628 | -0.046 | 95.224
3 | 0.661 | 0.00642 | -0.046 | 102.962
3.5 | 0.723 | 0.00654 | -0.047 | 110.456
4 | 0.785 | 0.00701 | -0.048 | 111.921
4.5 | 0.846 | 0.00716 | -0.049 | 118.274
5 | 0.908 | 0.00736 | -0.05 | 123.456
5.5 | 0.969 | 0.0076 | -0.051 | 127.476
6 | 1.029 | 0.0076 | -0.052 | 135.355
6.5 | 1.087 | 0.00785 | -0.053 | 138.473
7 | 1.145 | 0.00844 | -0.054 | 135.723
7.5 | 1.164 | 0.01722 | -0.053 | 67.586
8 | 1.214 | 0.01828 | -0.054 | 66.437
8.5 | 1.264 | 0.01923 | -0.054 | 65.698
9 | 1.31 | 0.02038 | -0.055 | 64.28
9.5 | 1.355 | 0.0218 | -0.056 | 62.14
10 | 1.396 | 0.02328 | -0.056 | 59.983
10.5 | 1.436 | 0.02523 | -0.057 | 56.927
11 | 1.473 | 0.02669 | -0.058 | 55.166
11.5 | 1.506 | 0.02891 | -0.058 | 52.098
12 | 1.536 | 0.03135 | -0.059 | 48.994
12.5 | 1.564 | 0.03356 | -0.059 | 46.607
13 | 1.589 | 0.03625 | -0.06 | 43.841
13.5 | 1.61 | 0.03858 | -0.06 | 41.729
14 | 1.628 | 0.04166 | -0.061 | 39.072
14.5 | 1.64 | 0.04545 | -0.061 | 36.088
15 | 1.637 | 0.04917 | -0.061 | 33.293
15.5 | 1.62 | 0.05289 | -0.062 | 30.64
16 | 1.592 | 0.05832 | -0.062 | 27.298
16.5 | 1.556 | 0.06384 | -0.062 | 24.368
17 | 1.499 | 0.07503 | -0.061 | 19.983
17.5 | 1.43 | 0.09075 | -0.059 | 15.755
18 | 1.296 | 0.13971 | -0.046 | 9.275
18.5 | 1.299 | 0.11709 | -0.057 | 11.091
19 | 1.191 | 0.15841 | -0.049 | 7.519
19.5 | 1.138 | 0.15941 | -0.052 | 7.14

## 38. Re 750k Mach 0.25 (2)
BIGFOIL.COM POLAR EXPORT
raf48
RAF-48 |  |  |  | Cl Max: | 1.3029 | at alpha= | 14 | deg
XFOIL ncrit=9 |  |  |  | L/D Max: | 109.472 | at alpha= | 6 | deg
Re: | 750000 |  |  | Cd Min: | 0.18132 | at alpha= | -17 | deg
Mach: | 0.25 |  |  | Cl=0 at alpha= | -2.4544 | deg
|  |  |  | @ Cl=0.1, Cd= | 0.0077533
|  |  |  | @ Cl=0.4, Cd= | 0.0067211
|  |  |  | @ Cl=0.6, Cd= | 0.0074466
alpha (deg) | Cl | Cd | Cm | Cl/Cd
-17 | -0.4818 | 0.18132 | -0.0078 | -2.6572
-16.5 | -0.4773 | 0.17094 | -0.0121 | -2.7922
-15.5 | -0.813 | 0.08295 | -0.057 | -9.8011
-15 | -0.8642 | 0.06788 | -0.0664 | -12.7313
-14.5 | -0.9053 | 0.05418 | -0.0756 | -16.7091
-14 | -0.933 | 0.04294 | -0.0836 | -21.728
-13.5 | -0.9447 | 0.03565 | -0.0872 | -26.4993
-13 | -0.9491 | 0.03081 | -0.0867 | -30.8049
-12.5 | -0.9513 | 0.02732 | -0.083 | -34.8206
-12 | -0.9581 | 0.02463 | -0.0758 | -38.8997
-11.5 | -0.9344 | 0.02287 | -0.0716 | -40.857
-11 | -0.8591 | 0.02063 | -0.0765 | -41.6432
-10.5 | -0.7704 | 0.01824 | -0.0843 | -42.2368
-10 | -0.7194 | 0.01718 | -0.0831 | -41.8743
-9.5 | -0.6879 | 0.01598 | -0.0782 | -43.0476
-9 | -0.6476 | 0.0152 | -0.0745 | -42.6053
-8.5 | -0.6068 | 0.01433 | -0.0708 | -42.3447
-8 | -0.5631 | 0.01357 | -0.0677 | -41.4959
-7.5 | -0.5167 | 0.01293 | -0.0649 | -39.9613
-7 | -0.4706 | 0.01221 | -0.0622 | -38.5422
-6.5 | -0.4222 | 0.01159 | -0.0599 | -36.428
-6 | -0.372 | 0.01106 | -0.0579 | -33.6347
-5.5 | -0.3217 | 0.01055 | -0.056 | -30.4929
-5 | -0.27 | 0.01008 | -0.0543 | -26.7857
-4.5 | -0.2174 | 0.00977 | -0.0529 | -22.2518
-4 | -0.1636 | 0.00946 | -0.0516 | -17.2939
-3.5 | -0.1104 | 0.00919 | -0.0503 | -12.0131
-3 | -0.0573 | 0.00888 | -0.049 | -6.4527
-2.5 | -0.0047 | 0.00857 | -0.0477 | -0.54842
-2 | 0.0468 | 0.00825 | -0.0462 | 5.6727
-1.5 | 0.0962 | 0.00779 | -0.0443 | 12.3492
-1 | 0.1438 | 0.00733 | -0.042 | 19.618
-0.5 | 0.1889 | 0.00692 | -0.0391 | 27.2977
0 | 0.2355 | 0.00669 | -0.0362 | 35.2018
0.5 | 0.2849 | 0.00661 | -0.034 | 43.1014
1 | 0.3356 | 0.00664 | -0.032 | 50.5422
1.5 | 0.3911 | 0.0067 | -0.0311 | 58.3731
2 | 0.4753 | 0.0069 | -0.0365 | 68.8841
2.5 | 0.5704 | 0.00728 | -0.0445 | 78.3516
3 | 0.645 | 0.0077 | -0.0478 | 83.7662
3.5 | 0.7159 | 0.00812 | -0.0503 | 88.165
4 | 0.7866 | 0.00851 | -0.053 | 92.4324
4.5 | 0.8654 | 0.00886 | -0.0574 | 97.6749
5 | 0.9436 | 0.00921 | -0.0617 | 102.4539
5.5 | 1.019 | 0.00943 | -0.0655 | 108.0594
6 | 1.0575 | 0.00966 | -0.0616 | 109.472
6.5 | 1.0962 | 0.01004 | -0.0578 | 109.1833
7 | 1.136 | 0.01045 | -0.054 | 108.7081
7.5 | 1.1684 | 0.01113 | -0.0491 | 104.9775
8 | 1.1933 | 0.01205 | -0.0429 | 99.029
8.5 | 1.208 | 0.01302 | -0.0349 | 92.7803
9.5 | 1.2387 | 0.01515 | -0.0203 | 81.7624
10 | 1.2578 | 0.01659 | -0.0148 | 75.8168
10.5 | 1.2759 | 0.01841 | -0.0101 | 69.3047
11 | 1.2917 | 0.02067 | -0.0059 | 62.4915
11.5 | 1.295 | 0.02405 | -0.0016 | 53.8462
12 | 1.2906 | 0.0284 | 0.0022 | 45.4437
12.5 | 1.295 | 0.03244 | 0.0047 | 39.9199
13 | 1.2998 | 0.03669 | 0.0068 | 35.4265
13.5 | 1.3008 | 0.04158 | 0.0082 | 31.2843
14 | 1.3029 | 0.04672 | 0.0091 | 27.8874
14.5 | 1.3017 | 0.05247 | 0.0095 | 24.8085
15 | 1.2932 | 0.05935 | 0.0092 | 21.7894
15.5 | 1.2912 | 0.06577 | 0.0086 | 19.6321
16 | 1.2816 | 0.07329 | 0.0074 | 17.4867
16.5 | 1.2665 | 0.08174 | 0.0056 | 15.4943
17 | 1.2603 | 0.08923 | 0.0039 | 14.1242
17.5 | 1.2504 | 0.09743 | 0.0016 | 12.8338
18 | 1.234 | 0.10665 | -0.0013 | 11.5706
18.5 | 1.2257 | 0.11498 | -0.0041 | 10.6601
19 | 1.2176 | 0.12346 | -0.0074 | 9.8623

## 39. Re 750k Mach 0.50 (1)
BIGFOIL.COM POLAR EXPORT
raf48
RAF-48 |  |  |  | Cl Max: | 1.389 | at alpha= | 10 | deg
JavaFoil+Calcfoil stall+Eppler ext transition |  |  |  | L/D Max: | 129.68 | at alpha= | 5 | deg
Re: | 750000 |  |  | Cd Min: | 0.00558 | at alpha= | -1 | deg
Mach: | 0.5 |  |  | Cl=0 at alpha= | -2.2899 | deg
|  |  |  | @ Cl=0.1, Cd= | 0.0064883
|  |  |  | @ Cl=0.4, Cd= | 0.0060019
|  |  |  | @ Cl=0.6, Cd= | 0.0067269
alpha (deg) | Cl | Cd | Cm | Cl/Cd
-20 | -0.962 | 0.20766 | -0.003 | -4.63
-19.5 | -0.933 | 0.19602 | -0.004 | -4.759
-19 | -0.906 | 0.18755 | -0.004 | -4.83
-18.5 | -0.879 | 0.17984 | -0.004 | -4.889
-18 | -0.853 | 0.1747 | -0.005 | -4.884
-17.5 | -0.827 | 0.18148 | -0.005 | -4.556
-17 | -0.801 | 0.17876 | -0.006 | -4.478
-16.5 | -0.775 | 0.16076 | -0.007 | -4.82
-16 | -0.749 | 0.15741 | -0.007 | -4.76
-15.5 | -0.72 | 0.15072 | -0.007 | -4.779
-15 | -0.693 | 0.15217 | -0.008 | -4.553
-14.5 | -0.666 | 0.14863 | -0.008 | -4.481
-14 | -0.639 | 0.13437 | -0.008 | -4.759
-13.5 | -0.613 | 0.12916 | -0.009 | -4.745
-13 | -0.586 | 0.12463 | -0.009 | -4.702
-12.5 | -0.559 | 0.11993 | -0.01 | -4.663
-12 | -0.533 | 0.12549 | -0.01 | -4.246
-11.5 | -0.504 | 0.11639 | -0.01 | -4.33
-11 | -0.477 | 0.1108 | -0.01 | -4.303
-10.5 | -0.45 | 0.09753 | -0.01 | -4.615
-10 | -0.423 | 0.09081 | -0.011 | -4.661
-9.5 | -0.472 | 0.07376 | -0.011 | -6.399
-9 | -0.579 | 0.0629 | -0.012 | -9.209
-8.5 | -0.584 | 0.05628 | -0.015 | -10.368
-8 | -0.6 | 0.03567 | -0.023 | -16.826
-7.5 | -0.63 | 0.01614 | -0.028 | -39.062
-7 | -0.594 | 0.01378 | -0.03 | -43.087
-6.5 | -0.547 | 0.0107 | -0.031 | -51.111
-6 | -0.489 | 0.01169 | -0.033 | -41.809
-5.5 | -0.428 | 0.01097 | -0.034 | -38.982
-5 | -0.364 | 0.01046 | -0.035 | -34.845
-4.5 | -0.299 | 0.00975 | -0.036 | -30.688
-4 | -0.233 | 0.00942 | -0.037 | -24.722
-3.5 | -0.166 | 0.00869 | -0.038 | -19.048
-3 | -0.098 | 0.00847 | -0.039 | -11.509
-2.5 | -0.029 | 0.0082 | -0.04 | -3.529
-2 | 0.04 | 0.00781 | -0.041 | 5.125
-1.5 | 0.109 | 0.00629 | -0.042 | 17.385
-1 | 0.179 | 0.00558 | -0.043 | 32.1
-0.5 | 0.249 | 0.00575 | -0.044 | 43.203
0 | 0.32 | 0.00585 | -0.045 | 54.814
0.5 | 0.391 | 0.00599 | -0.047 | 65.233
1 | 0.459 | 0.00608 | -0.048 | 75.477
1.5 | 0.529 | 0.00627 | -0.049 | 84.332
2 | 0.598 | 0.00673 | -0.05 | 88.874
2.5 | 0.668 | 0.00662 | -0.051 | 100.951
3 | 0.737 | 0.00686 | -0.052 | 107.542
3.5 | 0.806 | 0.00736 | -0.053 | 109.498
4 | 0.875 | 0.00757 | -0.054 | 115.673
4.5 | 0.943 | 0.00782 | -0.055 | 120.707
5 | 1.011 | 0.0078 | -0.056 | 129.68
5.5 | 1.056 | 0.01056 | -0.056 | 100.017
6 | 1.116 | 0.0114 | -0.057 | 97.893
6.5 | 1.155 | 0.01956 | -0.057 | 59.063
7 | 1.207 | 0.02114 | -0.057 | 57.096
7.5 | 1.256 | 0.0229 | -0.058 | 54.842
8 | 1.3 | 0.02486 | -0.059 | 52.29
8.5 | 1.337 | 0.027 | -0.059 | 49.528
9 | 1.366 | 0.02931 | -0.06 | 46.613
9.5 | 1.386 | 0.03212 | -0.061 | 43.142
10 | 1.389 | 0.03544 | -0.061 | 39.194
10.5 | 1.365 | 0.03973 | -0.062 | 34.353
11 | 1.122 | 0.07673 | -0.032 | 14.628
11.5 | 0.77 | 0.09934 | -0.031 | 7.754
12 | 0.798 | 0.10517 | -0.031 | 7.587
12.5 | 0.825 | 0.11577 | -0.032 | 7.13
13 | 0.853 | 0.13288 | -0.032 | 6.419
13.5 | 0.881 | 0.13877 | -0.034 | 6.352
14 | 0.912 | 0.14075 | -0.038 | 6.482
14.5 | 0.94 | 0.1466 | -0.039 | 6.413
15 | 0.969 | 0.15434 | -0.04 | 6.276

## 40. Re 750k Mach 0.50 (2)
BIGFOIL.COM POLAR EXPORT
raf48
RAF-48 |  |  |  | Cl Max: | 1.2582 | at alpha= | 10.5 | deg
XFOIL ncrit=9 |  |  |  | L/D Max: | 100.481 | at alpha= | 5.5 | deg
Re: | 750000 |  |  | Cd Min: | 0.24486 | at alpha= | -20 | deg
Mach: | 0.5 |  |  | Cl=0 at alpha= | -2.5252 | deg
|  |  |  | @ Cl=0.1, Cd= | 0.0087669
|  |  |  | @ Cl=0.4, Cd= | 0.0074659
|  |  |  | @ Cl=0.6, Cd= | 0.0080774
alpha (deg) | Cl | Cd | Cm | Cl/Cd
-20 | -0.5993 | 0.24486 | 0.0192 | -2.4475
-19.5 | -0.5825 | 0.23461 | 0.0129 | -2.4828
-19 | -0.559 | 0.22818 | 0.0097 | -2.4498
-18.5 | -0.5367 | 0.22137 | 0.0058 | -2.4244
-18 | -0.5198 | 0.21196 | 0.0002 | -2.4523
-17.5 | -0.5029 | 0.20318 | -0.0044 | -2.4751
-17 | -0.4786 | 0.19756 | -0.007 | -2.4226
-16.5 | -0.459 | 0.19012 | -0.0108 | -2.4143
-16 | -0.446 | 0.18021 | -0.0153 | -2.4749
-15.5 | -0.4331 | 0.17104 | -0.0197 | -2.5322
-15 | -0.4257 | 0.1607 | -0.0245 | -2.649
-14.5 | -0.4088 | 0.1538 | -0.0275 | -2.658
-14 | -0.395 | 0.14625 | -0.0308 | -2.7009
-13.5 | -0.3895 | 0.13683 | -0.0349 | -2.8466
-13 | -0.3894 | 0.12676 | -0.0393 | -3.0719
-12.5 | -0.3796 | 0.11945 | -0.0423 | -3.1779
-12 | -0.3944 | 0.10734 | -0.0478 | -3.6743
-11.5 | -0.4098 | 0.09646 | -0.053 | -4.2484
-11 | -0.4237 | 0.08538 | -0.0591 | -4.9625
-9.5 | -0.5483 | 0.02785 | -0.1268 | -19.6876
-8.5 | -0.5719 | 0.02099 | -0.1114 | -27.2463
-8 | -0.5637 | 0.01868 | -0.1018 | -30.1767
-7.5 | -0.5386 | 0.01674 | -0.0938 | -32.1744
-7 | -0.4977 | 0.01533 | -0.0876 | -32.4658
-6.5 | -0.4532 | 0.01397 | -0.0819 | -32.4409
-6 | -0.4015 | 0.01302 | -0.0773 | -30.8372
-5.5 | -0.3494 | 0.01213 | -0.0729 | -28.8046
-5 | -0.2933 | 0.01138 | -0.0693 | -25.7733
-4.5 | -0.2359 | 0.0108 | -0.0661 | -21.8426
-4 | -0.1771 | 0.0103 | -0.0633 | -17.1942
-3.5 | -0.1166 | 0.00994 | -0.0609 | -11.7304
-3 | -0.0565 | 0.00965 | -0.0587 | -5.8549
-2.5 | 0.003 | 0.00932 | -0.0564 | 0.32189
-2 | 0.0619 | 0.009 | -0.0542 | 6.8778
-1.5 | 0.1191 | 0.00865 | -0.0518 | 13.7688
-1 | 0.1739 | 0.00829 | -0.049 | 20.9771
-0.5 | 0.2243 | 0.00789 | -0.0454 | 28.4284
0 | 0.271 | 0.00749 | -0.041 | 36.1816
0.5 | 0.3188 | 0.00735 | -0.0365 | 43.3741
1 | 0.3697 | 0.0074 | -0.0327 | 49.9595
1.5 | 0.4249 | 0.00752 | -0.0297 | 56.5027
2 | 0.4918 | 0.00769 | -0.0292 | 63.9532
2.5 | 0.6091 | 0.00811 | -0.0394 | 75.1048
3 | 0.7143 | 0.00865 | -0.0468 | 82.578
4 | 0.8764 | 0.0097 | -0.0511 | 90.3505
4.5 | 0.968 | 0.01018 | -0.0553 | 95.0884
5.5 | 1.1083 | 0.01103 | -0.0552 | 100.4805
6 | 1.1392 | 0.01153 | -0.0474 | 98.8031
6.5 | 1.1553 | 0.01214 | -0.037 | 95.1647
7 | 1.1644 | 0.01328 | -0.0265 | 87.6807
7.5 | 1.1751 | 0.01502 | -0.0177 | 78.2357
8 | 1.1897 | 0.01722 | -0.0107 | 69.0883
8.5 | 1.2071 | 0.01978 | -0.005 | 61.0263
9 | 1.2256 | 0.02269 | -0.0003 | 54.015
9.5 | 1.2412 | 0.02606 | 0.0039 | 47.6285
10 | 1.2522 | 0.02997 | 0.0077 | 41.7818
10.5 | 1.2582 | 0.03448 | 0.0109 | 36.4907
11 | 1.2467 | 0.04062 | 0.0134 | 30.6918
12 | 1.2102 | 0.05552 | 0.0154 | 21.7976
12.5 | 1.1978 | 0.06315 | 0.0153 | 18.9675
13 | 1.1787 | 0.07172 | 0.0144 | 16.4347
13.5 | 1.1661 | 0.07995 | 0.0132 | 14.5854
14 | 1.1477 | 0.08908 | 0.0111 | 12.8839
14.5 | 1.1351 | 0.09793 | 0.0089 | 11.5909
15 | 1.124 | 0.10688 | 0.0063 | 10.5165
15.5 | 1.1101 | 0.11648 | 0.0029 | 9.5304

## 41. Re 1M Mach 0.00 (1)
BIGFOIL.COM POLAR EXPORT
raf48
RAF-48 |  |  |  | Cl Max: | 1.704 | at alpha= | 16 | deg
JavaFoil+Calcfoil stall+Eppler ext transition |  |  |  | L/D Max: | 146.894 | at alpha= | 6.5 | deg
Re: | 1000000 |  |  | Cd Min: | 0.00488 | at alpha= | -0.5 | deg
Mach: | 0 |  |  | Cl=0 at alpha= | -2.2917 | deg
|  |  |  | @ Cl=0.1, Cd= | 0.0052333
|  |  |  | @ Cl=0.4, Cd= | 0.0054939
|  |  |  | @ Cl=0.6, Cd= | 0.0058533
alpha (deg) | Cl | Cd | Cm | Cl/Cd
-20 | -0.924 | 0.16595 | -0.003 | -5.57
-19.5 | -0.941 | 0.1555 | -0.003 | -6.049
-19 | -0.952 | 0.14901 | -0.003 | -6.391
-18.5 | -0.959 | 0.1429 | -0.004 | -6.71
-18 | -0.968 | 0.13749 | -0.004 | -7.04
-17.5 | -0.977 | 0.12913 | -0.005 | -7.564
-17 | -0.984 | 0.11867 | -0.006 | -8.291
-16.5 | -0.985 | 0.11312 | -0.006 | -8.71
-16 | -0.988 | 0.10463 | -0.007 | -9.438
-15.5 | -0.984 | 0.09891 | -0.007 | -9.946
-15 | -0.979 | 0.09121 | -0.008 | -10.737
-14.5 | -0.975 | 0.08231 | -0.009 | -11.84
-14 | -0.969 | 0.07271 | -0.01 | -13.326
-13.5 | -0.962 | 0.06336 | -0.011 | -15.179
-13 | -0.951 | 0.05362 | -0.012 | -17.733
-12.5 | -0.921 | 0.05089 | -0.013 | -18.093
-12 | -0.927 | 0.03347 | -0.015 | -27.691
-11.5 | -0.927 | 0.02189 | -0.017 | -42.362
-11 | -0.908 | 0.01718 | -0.018 | -52.862
-10.5 | -0.874 | 0.01524 | -0.02 | -57.379
-10 | -0.836 | 0.01433 | -0.021 | -58.367
-9.5 | -0.796 | 0.01329 | -0.022 | -59.911
-9 | -0.753 | 0.01205 | -0.023 | -62.526
-8.5 | -0.704 | 0.01022 | -0.024 | -68.844
-8 | -0.652 | 0.01099 | -0.025 | -59.291
-7.5 | -0.599 | 0.00894 | -0.025 | -67.005
-7 | -0.545 | 0.01019 | -0.026 | -53.499
-6.5 | -0.49 | 0.00986 | -0.027 | -49.662
-6 | -0.434 | 0.00949 | -0.028 | -45.741
-5.5 | -0.377 | 0.00916 | -0.029 | -41.192
-5 | -0.32 | 0.00869 | -0.03 | -36.778
-4.5 | -0.262 | 0.00835 | -0.031 | -31.329
-4 | -0.203 | 0.00788 | -0.032 | -25.768
-3.5 | -0.144 | 0.0077 | -0.033 | -18.706
-3 | -0.085 | 0.00743 | -0.034 | -11.401
-2.5 | -0.025 | 0.00639 | -0.035 | -3.932
-2 | 0.035 | 0.00584 | -0.036 | 5.953
-1.5 | 0.095 | 0.00524 | -0.037 | 18.095
-1 | 0.155 | 0.00516 | -0.038 | 30.044
-0.5 | 0.215 | 0.00488 | -0.038 | 44.145
0 | 0.278 | 0.00503 | -0.039 | 55.13
0.5 | 0.338 | 0.00535 | -0.04 | 63.197
1 | 0.398 | 0.00549 | -0.041 | 72.494
1.5 | 0.459 | 0.00561 | -0.042 | 81.804
2 | 0.519 | 0.00569 | -0.043 | 91.28
2.5 | 0.58 | 0.00579 | -0.044 | 100.092
3 | 0.64 | 0.00598 | -0.045 | 107.011
3.5 | 0.7 | 0.0061 | -0.046 | 114.807
4 | 0.76 | 0.00625 | -0.047 | 121.611
4.5 | 0.82 | 0.00664 | -0.048 | 123.527
5 | 0.88 | 0.00672 | -0.049 | 130.987
5.5 | 0.939 | 0.00694 | -0.05 | 135.261
6 | 0.997 | 0.00696 | -0.05 | 143.254
6.5 | 1.055 | 0.00718 | -0.051 | 146.894
7 | 1.112 | 0.00772 | -0.052 | 144.023
7.5 | 1.138 | 0.01515 | -0.052 | 75.141
8 | 1.188 | 0.01599 | -0.052 | 74.34
8.5 | 1.238 | 0.01668 | -0.053 | 74.248
9 | 1.286 | 0.01766 | -0.054 | 72.84
9.5 | 1.332 | 0.01871 | -0.055 | 71.193
10 | 1.377 | 0.01985 | -0.055 | 69.373
10.5 | 1.419 | 0.02131 | -0.056 | 66.591
11 | 1.46 | 0.0228 | -0.056 | 64.011
11.5 | 1.498 | 0.02401 | -0.057 | 62.384
12 | 1.534 | 0.02569 | -0.058 | 59.688
12.5 | 1.568 | 0.02744 | -0.058 | 57.142
13 | 1.599 | 0.02962 | -0.059 | 53.982
13.5 | 1.628 | 0.03171 | -0.059 | 51.362
14 | 1.655 | 0.03377 | -0.06 | 49.001
14.5 | 1.681 | 0.03611 | -0.06 | 46.535
15 | 1.695 | 0.03902 | -0.061 | 43.45
15.5 | 1.702 | 0.04114 | -0.061 | 41.379
16 | 1.704 | 0.04399 | -0.062 | 38.732
16.5 | 1.699 | 0.04739 | -0.062 | 35.863
17 | 1.692 | 0.05088 | -0.062 | 33.252
17.5 | 1.678 | 0.055 | -0.063 | 30.505
18 | 1.658 | 0.06098 | -0.063 | 27.188
18.5 | 1.638 | 0.0648 | -0.063 | 25.28
19 | 1.613 | 0.0697 | -0.063 | 23.142
19.5 | 1.581 | 0.0776 | -0.063 | 20.37
20 | 1.547 | 0.08555 | -0.063 | 18.079

## 42. Re 1M Mach 0.00 (2)
BIGFOIL.COM POLAR EXPORT
raf48
RAF-48 |  |  |  | Cl Max: | 1.403 | at alpha= | 16.5 | deg
XFOIL ncrit=9 |  |  |  | L/D Max: | 121.774 | at alpha= | 6.5 | deg
Re: | 1000000 |  |  | Cd Min: | 0.14574 | at alpha= | -20 | deg
Mach: | 0 |  |  | Cl=0 at alpha= | -2.4128 | deg
|  |  |  | @ Cl=0.1, Cd= | 0.0070881
|  |  |  | @ Cl=0.4, Cd= | 0.0060874
|  |  |  | @ Cl=0.6, Cd= | 0.0067591
alpha (deg) | Cl | Cd | Cm | Cl/Cd
-20 | -0.8209 | 0.14574 | -0.017 | -5.6326
-19.5 | -0.8786 | 0.12627 | -0.028 | -6.9581
-19 | -0.925 | 0.10999 | -0.0372 | -8.4099
-18.5 | -0.9755 | 0.09393 | -0.0463 | -10.3854
-18 | -1.0362 | 0.07727 | -0.056 | -13.4101
-17.5 | -1.0965 | 0.06095 | -0.0657 | -17.9902
-17 | -1.1347 | 0.04787 | -0.0742 | -23.7038
-16.5 | -1.1594 | 0.03813 | -0.08 | -30.4065
-16 | -1.1723 | 0.03177 | -0.0817 | -36.8996
-15.5 | -1.1634 | 0.02846 | -0.0807 | -40.8784
-15 | -1.1493 | 0.02605 | -0.0784 | -44.119
-14.5 | -1.1326 | 0.02419 | -0.075 | -46.821
-14 | -1.1173 | 0.02261 | -0.0704 | -49.4162
-13.5 | -1.1147 | 0.02101 | -0.0627 | -53.0557
-13 | -1.099 | 0.02008 | -0.0562 | -54.7311
-12.5 | -1.0528 | 0.01903 | -0.0556 | -55.3232
-12 | -0.9955 | 0.01759 | -0.0573 | -56.5947
-11.5 | -0.9142 | 0.01642 | -0.0637 | -55.676
-11 | -0.8244 | 0.01532 | -0.0716 | -53.812
-10.5 | -0.7772 | 0.01444 | -0.0706 | -53.8227
-10 | -0.7356 | 0.01393 | -0.068 | -52.8069
-9.5 | -0.6948 | 0.0133 | -0.0652 | -52.2406
-9 | -0.6523 | 0.01269 | -0.0627 | -51.4027
-8.5 | -0.6064 | 0.01227 | -0.0607 | -49.4214
-8 | -0.5619 | 0.01167 | -0.0584 | -48.1491
-7.5 | -0.5138 | 0.01129 | -0.0568 | -45.5093
-7 | -0.4665 | 0.01077 | -0.055 | -43.3148
-6.5 | -0.4172 | 0.01034 | -0.0536 | -40.3482
-6 | -0.3682 | 0.00994 | -0.0522 | -37.0423
-5.5 | -0.3181 | 0.00949 | -0.0509 | -33.5195
-5 | -0.2677 | 0.00915 | -0.0497 | -29.2568
-4.5 | -0.2161 | 0.00884 | -0.0487 | -24.4457
-4 | -0.1641 | 0.00861 | -0.0477 | -19.0592
-3.5 | -0.1117 | 0.00837 | -0.0469 | -13.3453
-3 | -0.0597 | 0.00811 | -0.0459 | -7.3613
-2.5 | -0.009 | 0.00783 | -0.0448 | -1.1494
-2 | 0.0426 | 0.00753 | -0.0437 | 5.6574
-1.5 | 0.0915 | 0.00716 | -0.0423 | 12.7793
-1 | 0.1388 | 0.00676 | -0.0404 | 20.5325
-0.5 | 0.1859 | 0.00639 | -0.0385 | 29.0923
0 | 0.2314 | 0.00611 | -0.0361 | 37.8723
0.5 | 0.2787 | 0.006 | -0.0339 | 46.45
1 | 0.327 | 0.00599 | -0.032 | 54.591
1.5 | 0.3769 | 0.00604 | -0.0305 | 62.4007
2 | 0.4305 | 0.00615 | -0.0298 | 70
2.5 | 0.5205 | 0.00639 | -0.0374 | 81.4554
3.5 | 0.6799 | 0.00713 | -0.0478 | 95.3576
4 | 0.7466 | 0.00746 | -0.0502 | 100.0804
4.5 | 0.8147 | 0.00776 | -0.0529 | 104.9871
5 | 0.8877 | 0.00806 | -0.0568 | 110.1365
5.5 | 0.9602 | 0.00835 | -0.0607 | 114.994
6 | 1.0319 | 0.00858 | -0.0645 | 120.2681
6.5 | 1.0777 | 0.00885 | -0.0629 | 121.774
7 | 1.1159 | 0.00927 | -0.0596 | 120.3776
7.5 | 1.1513 | 0.00987 | -0.0559 | 116.6464
8 | 1.1805 | 0.01073 | -0.0512 | 110.0186
8.5 | 1.2094 | 0.01155 | -0.0465 | 104.71
9 | 1.2365 | 0.01238 | -0.0415 | 99.8788
9.5 | 1.2571 | 0.01315 | -0.0352 | 95.597
10 | 1.2735 | 0.01395 | -0.0283 | 91.2903
10.5 | 1.2912 | 0.01501 | -0.0224 | 86.0227
11 | 1.3095 | 0.01633 | -0.0173 | 80.1898
11.5 | 1.3162 | 0.01855 | -0.0118 | 70.9542
12 | 1.3191 | 0.02145 | -0.0069 | 61.4965
12.5 | 1.3319 | 0.02408 | -0.0037 | 55.3115
13 | 1.3471 | 0.02678 | -0.0013 | 50.3025
13.5 | 1.3627 | 0.02961 | 0.0006 | 46.0216
14 | 1.3728 | 0.03305 | 0.0025 | 41.5371
14.5 | 1.3844 | 0.03649 | 0.0039 | 37.9392
15 | 1.3929 | 0.04044 | 0.005 | 34.4436
15.5 | 1.3942 | 0.04533 | 0.0058 | 30.7567
16 | 1.4022 | 0.04975 | 0.0061 | 28.1849
16.5 | 1.403 | 0.05518 | 0.006 | 25.4259
17 | 1.3938 | 0.06203 | 0.0054 | 22.4698
17.5 | 1.3958 | 0.06777 | 0.0046 | 20.5961
18 | 1.3928 | 0.07425 | 0.0034 | 18.7582
18.5 | 1.3808 | 0.08213 | 0.0016 | 16.8124
19 | 1.3637 | 0.0909 | -0.0007 | 15.0022
19.5 | 1.3565 | 0.09845 | -0.0029 | 13.7786
20 | 1.3456 | 0.10664 | -0.0056 | 12.6182

## 43. Re 1M Mach 0.10 (1)
BIGFOIL.COM POLAR EXPORT
raf48
RAF-48 |  |  |  | Cl Max: | 1.695 | at alpha= | 15.5 | deg
JavaFoil+Calcfoil stall+Eppler ext transition |  |  |  | L/D Max: | 147.03 | at alpha= | 6.5 | deg
Re: | 1000000 |  |  | Cd Min: | 0.00485 | at alpha= | -0.5 | deg
Mach: | 0.1 |  |  | Cl=0 at alpha= | -2.2917 | deg
|  |  |  | @ Cl=0.1, Cd= | 0.0052969
|  |  |  | @ Cl=0.4, Cd= | 0.00545
|  |  |  | @ Cl=0.6, Cd= | 0.0058584
alpha (deg) | Cl | Cd | Cm | Cl/Cd
-20 | -0.884 | 0.17241 | -0.002 | -5.129
-19.5 | -0.904 | 0.15978 | -0.003 | -5.659
-19 | -0.92 | 0.15322 | -0.003 | -6.005
-18.5 | -0.931 | 0.1457 | -0.004 | -6.392
-18 | -0.942 | 0.13949 | -0.004 | -6.752
-17.5 | -0.952 | 0.13137 | -0.005 | -7.244
-17 | -0.963 | 0.12338 | -0.005 | -7.802
-16.5 | -0.966 | 0.11657 | -0.006 | -8.288
-16 | -0.972 | 0.10771 | -0.007 | -9.022
-15.5 | -0.97 | 0.10174 | -0.007 | -9.539
-15 | -0.969 | 0.09329 | -0.008 | -10.383
-14.5 | -0.964 | 0.08505 | -0.009 | -11.34
-14 | -0.96 | 0.07613 | -0.01 | -12.61
-13.5 | -0.95 | 0.06826 | -0.011 | -13.914
-13 | -0.944 | 0.05661 | -0.012 | -16.666
-12.5 | -0.936 | 0.04429 | -0.014 | -21.129
-12 | -0.914 | 0.03796 | -0.015 | -24.09
-11.5 | -0.919 | 0.02406 | -0.017 | -38.2
-11 | -0.905 | 0.0183 | -0.018 | -49.491
-10.5 | -0.874 | 0.01568 | -0.02 | -55.76
-10 | -0.837 | 0.01457 | -0.021 | -57.447
-9.5 | -0.796 | 0.01351 | -0.022 | -58.954
-9 | -0.756 | 0.01218 | -0.023 | -62.036
-8.5 | -0.706 | 0.00973 | -0.024 | -72.556
-8 | -0.654 | 0.01101 | -0.025 | -59.435
-7.5 | -0.602 | 0.00901 | -0.026 | -66.772
-7 | -0.547 | 0.0102 | -0.026 | -53.635
-6.5 | -0.492 | 0.00983 | -0.027 | -50.073
-6 | -0.436 | 0.00949 | -0.028 | -45.913
-5.5 | -0.379 | 0.00916 | -0.029 | -41.356
-5 | -0.321 | 0.00871 | -0.03 | -36.887
-4.5 | -0.263 | 0.00834 | -0.031 | -31.518
-4 | -0.204 | 0.00787 | -0.032 | -25.944
-3.5 | -0.145 | 0.00769 | -0.033 | -18.837
-3 | -0.085 | 0.00746 | -0.034 | -11.418
-2.5 | -0.025 | 0.00639 | -0.035 | -3.95
-2 | 0.035 | 0.00583 | -0.036 | 5.994
-1.5 | 0.095 | 0.00531 | -0.037 | 17.948
-1 | 0.156 | 0.00515 | -0.038 | 30.295
-0.5 | 0.216 | 0.00485 | -0.039 | 44.634
0 | 0.279 | 0.00504 | -0.04 | 55.3
0.5 | 0.34 | 0.00539 | -0.041 | 63.034
1 | 0.4 | 0.00545 | -0.041 | 73.372
1.5 | 0.461 | 0.00554 | -0.042 | 83.188
2 | 0.522 | 0.00573 | -0.043 | 91.085
2.5 | 0.582 | 0.00582 | -0.044 | 100.096
3 | 0.643 | 0.00595 | -0.045 | 108.103
3.5 | 0.704 | 0.00614 | -0.046 | 114.671
4 | 0.764 | 0.00624 | -0.047 | 122.495
4.5 | 0.824 | 0.0066 | -0.048 | 124.944
5 | 0.884 | 0.00681 | -0.049 | 129.834
5.5 | 0.944 | 0.00699 | -0.05 | 135.014
6 | 1.002 | 0.00695 | -0.051 | 144.16
6.5 | 1.06 | 0.00721 | -0.052 | 147.03
7 | 1.117 | 0.00773 | -0.053 | 144.428
7.5 | 1.143 | 0.01529 | -0.052 | 74.712
8 | 1.193 | 0.01616 | -0.053 | 73.844
8.5 | 1.242 | 0.01696 | -0.053 | 73.24
9 | 1.29 | 0.01785 | -0.054 | 72.257
9.5 | 1.337 | 0.01896 | -0.055 | 70.488
10 | 1.381 | 0.02014 | -0.055 | 68.58
10.5 | 1.423 | 0.02165 | -0.056 | 65.733
11 | 1.463 | 0.02316 | -0.057 | 63.162
11.5 | 1.501 | 0.02436 | -0.057 | 61.591
12 | 1.535 | 0.02615 | -0.058 | 58.711
12.5 | 1.569 | 0.0281 | -0.058 | 55.841
13 | 1.599 | 0.03021 | -0.059 | 52.928
13.5 | 1.628 | 0.03239 | -0.059 | 50.255
14 | 1.654 | 0.03458 | -0.06 | 47.832
14.5 | 1.678 | 0.03689 | -0.06 | 45.475
15 | 1.691 | 0.03995 | -0.061 | 42.323
15.5 | 1.695 | 0.04218 | -0.061 | 40.188
16 | 1.693 | 0.04545 | -0.062 | 37.244
16.5 | 1.685 | 0.04862 | -0.062 | 34.666
17 | 1.673 | 0.05298 | -0.062 | 31.585
17.5 | 1.657 | 0.05689 | -0.063 | 29.123
18 | 1.632 | 0.06273 | -0.063 | 26.008
18.5 | 1.608 | 0.06713 | -0.063 | 23.949
19 | 1.577 | 0.07269 | -0.063 | 21.695
19.5 | 1.538 | 0.08184 | -0.063 | 18.795
20 | 1.497 | 0.09176 | -0.062 | 16.311

## 44. Re 1M Mach 0.10 (2)
BIGFOIL.COM POLAR EXPORT
raf48
RAF-48 |  |  |  | Cl Max: | 1.3934 | at alpha= | 16 | deg
XFOIL ncrit=9 |  |  |  | L/D Max: | 121.56 | at alpha= | 6.5 | deg
Re: | 1000000 |  |  | Cd Min: | 0.14109 | at alpha= | -19.5 | deg
Mach: | 0.1 |  |  | Cl=0 at alpha= | -2.4152 | deg
|  |  |  | @ Cl=0.1, Cd= | 0.0071275
|  |  |  | @ Cl=0.4, Cd= | 0.0061237
|  |  |  | @ Cl=0.6, Cd= | 0.0067232
alpha (deg) | Cl | Cd | Cm | Cl/Cd
-19.5 | -0.8106 | 0.14109 | -0.0203 | -5.7453
-19 | -0.8672 | 0.122 | -0.0312 | -7.1082
-18.5 | -0.9155 | 0.10565 | -0.0404 | -8.6654
-18 | -0.9671 | 0.08968 | -0.0496 | -10.7839
-17.5 | -1.027 | 0.07346 | -0.059 | -13.9804
-17 | -1.0848 | 0.05748 | -0.0688 | -18.8727
-16.5 | -1.1138 | 0.0458 | -0.0766 | -24.3188
-16 | -1.1442 | 0.03581 | -0.0822 | -31.952
-15.5 | -1.1475 | 0.03072 | -0.0828 | -37.3535
-15 | -1.137 | 0.02766 | -0.0813 | -41.1063
-14.5 | -1.1237 | 0.02532 | -0.0784 | -44.3799
-14 | -1.1067 | 0.0236 | -0.0745 | -46.8941
-13.5 | -1.1031 | 0.02173 | -0.0676 | -50.7639
-13 | -1.0959 | 0.02063 | -0.0597 | -53.1217
-12 | -0.9952 | 0.01843 | -0.0596 | -53.9989
-11.5 | -0.9179 | 0.01673 | -0.0655 | -54.8655
-11 | -0.8253 | 0.01567 | -0.0737 | -52.6675
-10.5 | -0.7798 | 0.01464 | -0.0723 | -53.265
-10 | -0.7386 | 0.01411 | -0.0695 | -52.3459
-9.5 | -0.6956 | 0.01359 | -0.0668 | -51.1847
-9 | -0.6553 | 0.01283 | -0.0638 | -51.0756
-8.5 | -0.6096 | 0.01237 | -0.0617 | -49.2805
-7.5 | -0.5166 | 0.01136 | -0.0576 | -45.4754
-7 | -0.4689 | 0.01085 | -0.0558 | -43.2166
-6.5 | -0.419 | 0.01043 | -0.0544 | -40.1726
-6 | -0.3696 | 0.01001 | -0.0528 | -36.9231
-5.5 | -0.3195 | 0.00955 | -0.0515 | -33.4555
-5 | -0.2689 | 0.00918 | -0.0502 | -29.2919
-4.5 | -0.2171 | 0.00887 | -0.0491 | -24.4758
-4 | -0.1647 | 0.00863 | -0.0482 | -19.0846
-3 | -0.0598 | 0.00813 | -0.0463 | -7.3555
-2.5 | -0.0088 | 0.00787 | -0.0451 | -1.1182
-2 | 0.0431 | 0.00756 | -0.0441 | 5.7011
-1.5 | 0.0926 | 0.00719 | -0.0426 | 12.879
-1 | 0.14 | 0.00679 | -0.0407 | 20.6186
-0.5 | 0.1873 | 0.00644 | -0.0387 | 29.0839
0 | 0.2328 | 0.00614 | -0.0362 | 37.9153
0.5 | 0.2801 | 0.00603 | -0.034 | 46.4511
1 | 0.3289 | 0.00601 | -0.0322 | 54.7255
1.5 | 0.3787 | 0.00607 | -0.0305 | 62.3888
2.5 | 0.5216 | 0.00643 | -0.0371 | 81.1198
3 | 0.6152 | 0.00678 | -0.0453 | 90.7375
4 | 0.7503 | 0.00751 | -0.0501 | 99.9068
4.5 | 0.819 | 0.0078 | -0.0529 | 105
5 | 0.8926 | 0.00809 | -0.0568 | 110.3337
5.5 | 0.9658 | 0.00838 | -0.0607 | 115.2506
6 | 1.038 | 0.00863 | -0.0645 | 120.2781
6.5 | 1.0831 | 0.00891 | -0.0626 | 121.56
7 | 1.1213 | 0.00935 | -0.0593 | 119.9251
7.5 | 1.1556 | 0.00999 | -0.0553 | 115.6757
8 | 1.1847 | 0.01085 | -0.0504 | 109.1889
8.5 | 1.2132 | 0.01169 | -0.0455 | 103.781
9 | 1.2386 | 0.01255 | -0.04 | 98.6932
9.5 | 1.2565 | 0.01328 | -0.0331 | 94.616
10 | 1.2736 | 0.01415 | -0.0264 | 90.0071
10.5 | 1.2908 | 0.01532 | -0.0206 | 84.2559
11 | 1.3095 | 0.01673 | -0.0157 | 78.2726
11.5 | 1.3132 | 0.01925 | -0.01 | 68.2182
12 | 1.3173 | 0.02223 | -0.0055 | 59.2578
12.5 | 1.331 | 0.02492 | -0.0025 | 53.4109
13 | 1.3438 | 0.0279 | -0.0001 | 48.1649
13.5 | 1.3599 | 0.0308 | 0.0018 | 44.1526
14 | 1.3668 | 0.03459 | 0.0037 | 39.5143
14.5 | 1.3796 | 0.03808 | 0.0049 | 36.229
15 | 1.3856 | 0.04239 | 0.006 | 32.687
15.5 | 1.3879 | 0.04734 | 0.0066 | 29.3177
16 | 1.3934 | 0.05218 | 0.0068 | 26.7037
16.5 | 1.3908 | 0.05816 | 0.0065 | 23.9133
17 | 1.3836 | 0.06494 | 0.0057 | 21.3058
17.5 | 1.3829 | 0.07114 | 0.0047 | 19.4391
18 | 1.3775 | 0.07807 | 0.0033 | 17.6444
18.5 | 1.3613 | 0.08664 | 0.0012 | 15.7121
19 | 1.3473 | 0.09513 | -0.0012 | 14.1627
19.5 | 1.3383 | 0.10306 | -0.0037 | 12.9856
20 | 1.3268 | 0.11149 | -0.0066 | 11.9006

## 45. Re 1M Mach 0.25 (1)
BIGFOIL.COM POLAR EXPORT
raf48
RAF-48 |  |  |  | Cl Max: | 1.646 | at alpha= | 14.5 | deg
JavaFoil+Calcfoil stall+Eppler ext transition |  |  |  | L/D Max: | 145.416 | at alpha= | 6.5 | deg
Re: | 1000000 |  |  | Cd Min: | 0.0049 | at alpha= | -0.5 | deg
Mach: | 0.25 |  |  | Cl=0 at alpha= | -2.2903 | deg
|  |  |  | @ Cl=0.1, Cd= | 0.0056726
|  |  |  | @ Cl=0.4, Cd= | 0.0054858
|  |  |  | @ Cl=0.6, Cd= | 0.0058838
alpha (deg) | Cl | Cd | Cm | Cl/Cd
-19 | -0.632 | 0.18488 | -0.003 | -3.419
-18.5 | -0.679 | 0.17314 | -0.004 | -3.923
-18 | -0.723 | 0.15913 | -0.004 | -4.542
-17.5 | -0.761 | 0.14712 | -0.004 | -5.172
-17 | -0.793 | 0.13713 | -0.005 | -5.78
-16.5 | -0.822 | 0.13 | -0.005 | -6.323
-16 | -0.846 | 0.12282 | -0.005 | -6.888
-15.5 | -0.865 | 0.11616 | -0.006 | -7.444
-15 | -0.882 | 0.10866 | -0.007 | -8.117
-14.5 | -0.89 | 0.10109 | -0.007 | -8.801
-14 | -0.898 | 0.09298 | -0.009 | -9.663
-13.5 | -0.897 | 0.08512 | -0.01 | -10.54
-13 | -0.889 | 0.0776 | -0.011 | -11.462
-12.5 | -0.88 | 0.06693 | -0.012 | -13.142
-12 | -0.853 | 0.06379 | -0.013 | -13.371
-11.5 | -0.847 | 0.04947 | -0.015 | -17.127
-11 | -0.85 | 0.03375 | -0.017 | -25.183
-10.5 | -0.859 | 0.02022 | -0.02 | -42.504
-10 | -0.835 | 0.01618 | -0.021 | -51.618
-9.5 | -0.8 | 0.01479 | -0.022 | -54.065
-9 | -0.76 | 0.01308 | -0.023 | -58.088
-8.5 | -0.719 | 0.01007 | -0.024 | -71.361
-8 | -0.667 | 0.01147 | -0.025 | -58.175
-7.5 | -0.614 | 0.0091 | -0.026 | -67.512
-7 | -0.56 | 0.01055 | -0.027 | -53.052
-6.5 | -0.504 | 0.01013 | -0.028 | -49.736
-6 | -0.447 | 0.00965 | -0.029 | -46.273
-5.5 | -0.388 | 0.00932 | -0.03 | -41.686
-5 | -0.33 | 0.00881 | -0.031 | -37.399
-4.5 | -0.27 | 0.00846 | -0.032 | -31.882
-4 | -0.21 | 0.00804 | -0.033 | -26.067
-3.5 | -0.149 | 0.00778 | -0.034 | -19.113
-3 | -0.088 | 0.00656 | -0.035 | -13.344
-2.5 | -0.026 | 0.0073 | -0.036 | -3.551
-2 | 0.036 | 0.00587 | -0.037 | 6.118
-1.5 | 0.098 | 0.00569 | -0.038 | 17.211
-1 | 0.16 | 0.00515 | -0.039 | 31.097
-0.5 | 0.222 | 0.0049 | -0.04 | 45.359
0 | 0.287 | 0.00511 | -0.041 | 56.134
0.5 | 0.349 | 0.00542 | -0.042 | 64.499
1 | 0.411 | 0.0055 | -0.043 | 74.759
1.5 | 0.473 | 0.00559 | -0.044 | 84.683
2 | 0.536 | 0.00575 | -0.045 | 93.201
2.5 | 0.598 | 0.00588 | -0.046 | 101.831
3 | 0.661 | 0.006 | -0.046 | 110.039
3.5 | 0.723 | 0.00617 | -0.047 | 117.087
4 | 0.785 | 0.00656 | -0.048 | 119.547
4.5 | 0.846 | 0.00671 | -0.049 | 126.137
5 | 0.908 | 0.0069 | -0.05 | 131.653
5.5 | 0.969 | 0.00714 | -0.051 | 135.776
6 | 1.029 | 0.00709 | -0.052 | 145.102
6.5 | 1.087 | 0.00748 | -0.053 | 145.416
7 | 1.145 | 0.0081 | -0.054 | 141.447
7.5 | 1.166 | 0.01625 | -0.053 | 71.796
8 | 1.217 | 0.01718 | -0.054 | 70.822
8.5 | 1.267 | 0.01814 | -0.055 | 69.817
9 | 1.314 | 0.01918 | -0.055 | 68.501
9.5 | 1.359 | 0.02047 | -0.056 | 66.371
10 | 1.4 | 0.02184 | -0.057 | 64.113
10.5 | 1.44 | 0.02363 | -0.057 | 60.968
11 | 1.477 | 0.025 | -0.058 | 59.082
11.5 | 1.511 | 0.02703 | -0.058 | 55.886
12 | 1.541 | 0.02934 | -0.059 | 52.539
12.5 | 1.569 | 0.03152 | -0.059 | 49.769
13 | 1.594 | 0.03402 | -0.06 | 46.852
13.5 | 1.615 | 0.03616 | -0.06 | 44.661
14 | 1.633 | 0.03893 | -0.061 | 41.943
14.5 | 1.646 | 0.04248 | -0.061 | 38.752
15 | 1.644 | 0.04599 | -0.062 | 35.744
15.5 | 1.627 | 0.0491 | -0.062 | 33.145
16 | 1.601 | 0.05402 | -0.062 | 29.635
16.5 | 1.567 | 0.05869 | -0.063 | 26.693
17 | 1.519 | 0.06623 | -0.062 | 22.929
17.5 | 1.462 | 0.07482 | -0.062 | 19.545
18 | 1.393 | 0.08699 | -0.061 | 16.015
18.5 | 1.329 | 0.09664 | -0.061 | 13.751
19 | 1.222 | 0.13432 | -0.055 | 9.096
19.5 | 1.163 | 0.13663 | -0.057 | 8.51

## 46. Re 1M Mach 0.25 (2)
BIGFOIL.COM POLAR EXPORT
raf48
RAF-48 |  |  |  | Cl Max: | 1.3453 | at alpha= | 14.5 | deg
XFOIL ncrit=9 |  |  |  | L/D Max: | 119.484 | at alpha= | 6.5 | deg
Re: | 1000000 |  |  | Cd Min: | 0.17416 | at alpha= | -17.5 | deg
Mach: | 0.25 |  |  | Cl=0 at alpha= | -2.4349 | deg
|  |  |  | @ Cl=0.1, Cd= | 0.0073604
|  |  |  | @ Cl=0.4, Cd= | 0.0062761
|  |  |  | @ Cl=0.6, Cd= | 0.0068296
alpha (deg) | Cl | Cd | Cm | Cl/Cd
-17.5 | -0.5377 | 0.17416 | -0.0076 | -3.0874
-17 | -0.758 | 0.11674 | -0.0368 | -6.4931
-16.5 | -0.8095 | 0.10009 | -0.0465 | -8.0877
-16 | -0.8756 | 0.08263 | -0.057 | -10.5966
-15.5 | -0.9318 | 0.06735 | -0.0663 | -13.8352
-15 | -0.9823 | 0.05238 | -0.0762 | -18.7533
-14.5 | -1.0126 | 0.04053 | -0.0847 | -24.984
-14 | -1.0263 | 0.03311 | -0.0881 | -30.9967
-13.5 | -1.0287 | 0.02855 | -0.0871 | -36.0315
-13 | -1.0231 | 0.02556 | -0.0834 | -40.0274
-12.5 | -1.0294 | 0.02294 | -0.0761 | -44.8736
-12 | -1.0082 | 0.02127 | -0.0709 | -47.4001
-11.5 | -0.9302 | 0.01948 | -0.0756 | -47.7515
-11 | -0.8326 | 0.0172 | -0.0849 | -48.407
-10.5 | -0.7808 | 0.01632 | -0.0836 | -47.8431
-10 | -0.7504 | 0.01523 | -0.0784 | -49.2712
-9.5 | -0.7099 | 0.01453 | -0.0746 | -48.8575
-9 | -0.6676 | 0.01381 | -0.0711 | -48.3418
-8.5 | -0.6247 | 0.01303 | -0.0678 | -47.9432
-8 | -0.5762 | 0.01254 | -0.0653 | -45.949
-7.5 | -0.5304 | 0.01181 | -0.0625 | -44.9111
-7 | -0.4799 | 0.01138 | -0.0604 | -42.1705
-6.5 | -0.4303 | 0.01078 | -0.0583 | -39.9165
-6 | -0.379 | 0.0103 | -0.0565 | -36.7961
-5.5 | -0.3275 | 0.00986 | -0.0547 | -33.215
-5 | -0.2752 | 0.00941 | -0.0532 | -29.2455
-4 | -0.168 | 0.0088 | -0.0506 | -19.0909
-3.5 | -0.1143 | 0.00855 | -0.0494 | -13.3684
-3 | -0.0599 | 0.00829 | -0.0483 | -7.2256
-2.5 | -0.0068 | 0.008 | -0.0471 | -0.85
-1.5 | 0.0977 | 0.00738 | -0.0443 | 13.2385
-1 | 0.147 | 0.00696 | -0.0424 | 21.1207
-0.5 | 0.1958 | 0.00662 | -0.0403 | 29.577
0 | 0.2417 | 0.0063 | -0.0375 | 38.3651
0.5 | 0.2891 | 0.00617 | -0.0349 | 46.8558
1 | 0.3379 | 0.00617 | -0.0326 | 54.765
1.5 | 0.3884 | 0.00625 | -0.0307 | 62.144
2 | 0.4418 | 0.00637 | -0.0295 | 69.3564
2.5 | 0.5282 | 0.00658 | -0.0355 | 80.2736
3 | 0.6289 | 0.00693 | -0.0448 | 90.7504
3.5 | 0.7034 | 0.00732 | -0.0481 | 96.0929
4 | 0.7717 | 0.0077 | -0.0501 | 100.2208
4.5 | 0.8421 | 0.00806 | -0.0527 | 104.4789
5 | 0.9191 | 0.00835 | -0.0566 | 110.0719
5.5 | 0.9961 | 0.00864 | -0.0607 | 115.2894
6 | 1.071 | 0.00898 | -0.0643 | 119.265
6.5 | 1.1112 | 0.0093 | -0.0607 | 119.4839
7 | 1.1473 | 0.00986 | -0.0564 | 116.359
7.5 | 1.1773 | 0.01067 | -0.0511 | 110.3374
8 | 1.2032 | 0.01159 | -0.045 | 103.8136
8.5 | 1.2248 | 0.01247 | -0.0382 | 98.2197
9 | 1.2386 | 0.01327 | -0.0299 | 93.3384
9.5 | 1.2557 | 0.01432 | -0.023 | 87.6885
10 | 1.2755 | 0.0156 | -0.0173 | 81.7628
10.5 | 1.2929 | 0.01731 | -0.0121 | 74.6909
11 | 1.3031 | 0.01977 | -0.0071 | 65.913
11.5 | 1.2994 | 0.02353 | -0.0022 | 55.2231
12 | 1.3071 | 0.02698 | 0.0011 | 48.447
12.5 | 1.3195 | 0.03033 | 0.0035 | 43.5048
13 | 1.3296 | 0.03405 | 0.0056 | 39.0485
13.5 | 1.3361 | 0.03828 | 0.0073 | 34.9033
14 | 1.3408 | 0.04297 | 0.0085 | 31.2032
14.5 | 1.3453 | 0.04795 | 0.0093 | 28.0563
15 | 1.3369 | 0.05455 | 0.0094 | 24.5078
15.5 | 1.3417 | 0.06001 | 0.0092 | 22.3579
16 | 1.3358 | 0.0669 | 0.0084 | 19.9671
16.5 | 1.321 | 0.07508 | 0.007 | 17.5946
17 | 1.3152 | 0.0824 | 0.0055 | 15.9612
17.5 | 1.3056 | 0.09031 | 0.0035 | 14.4569
18 | 1.29 | 0.09927 | 0.0009 | 12.9949
18.5 | 1.27 | 0.10905 | -0.0024 | 11.646
19 | 1.2599 | 0.11768 | -0.0055 | 10.7062
19.5 | 1.2478 | 0.12676 | -0.0091 | 9.8438

## 47. Re 1M Mach 0.50 (1)
BIGFOIL.COM POLAR EXPORT
raf48
RAF-48 |  |  |  | Cl Max: | 1.392 | at alpha= | 10 | deg
JavaFoil+Calcfoil stall+Eppler ext transition |  |  |  | L/D Max: | 141.761 | at alpha= | 5.5 | deg
Re: | 1000000 |  |  | Cd Min: | 0.0054 | at alpha= | -1 | deg
Mach: | 0.5 |  |  | Cl=0 at alpha= | -2.2899 | deg
|  |  |  | @ Cl=0.1, Cd= | 0.0060661
|  |  |  | @ Cl=0.4, Cd= | 0.0056319
|  |  |  | @ Cl=0.6, Cd= | 0.006364
alpha (deg) | Cl | Cd | Cm | Cl/Cd
-20 | -0.962 | 0.19657 | -0.003 | -4.896
-19.5 | -0.934 | 0.1857 | -0.004 | -5.029
-19 | -0.906 | 0.17881 | -0.004 | -5.069
-18.5 | -0.88 | 0.17374 | -0.005 | -5.063
-18 | -0.853 | 0.16744 | -0.005 | -5.097
-17.5 | -0.827 | 0.1698 | -0.005 | -4.871
-17 | -0.801 | 0.16599 | -0.006 | -4.824
-16.5 | -0.775 | 0.1512 | -0.007 | -5.126
-16 | -0.75 | 0.14848 | -0.007 | -5.052
-15.5 | -0.721 | 0.14318 | -0.007 | -5.035
-15 | -0.693 | 0.14556 | -0.008 | -4.763
-14.5 | -0.666 | 0.14168 | -0.008 | -4.704
-14 | -0.64 | 0.12617 | -0.008 | -5.071
-13.5 | -0.613 | 0.12214 | -0.009 | -5.019
-13 | -0.586 | 0.11725 | -0.009 | -4.999
-12.5 | -0.559 | 0.11322 | -0.01 | -4.94
-12 | -0.533 | 0.118 | -0.011 | -4.519
-11.5 | -0.504 | 0.10917 | -0.01 | -4.618
-11 | -0.477 | 0.1033 | -0.01 | -4.616
-10.5 | -0.45 | 0.09426 | -0.011 | -4.776
-10 | -0.423 | 0.08674 | -0.011 | -4.881
-9.5 | -0.472 | 0.07122 | -0.012 | -6.629
-9 | -0.58 | 0.06052 | -0.013 | -9.575
-8.5 | -0.596 | 0.04928 | -0.018 | -12.097
-8 | -0.654 | 0.01804 | -0.027 | -36.276
-7.5 | -0.635 | 0.01464 | -0.029 | -43.393
-7 | -0.601 | 0.01045 | -0.03 | -57.505
-6.5 | -0.547 | 0.00926 | -0.031 | -59.073
-6 | -0.489 | 0.011 | -0.033 | -44.447
-5.5 | -0.428 | 0.01043 | -0.034 | -41.009
-5 | -0.364 | 0.0099 | -0.035 | -36.825
-4.5 | -0.299 | 0.00918 | -0.036 | -32.605
-4 | -0.233 | 0.00883 | -0.037 | -26.391
-3.5 | -0.166 | 0.00822 | -0.038 | -20.154
-3 | -0.098 | 0.00796 | -0.039 | -12.251
-2.5 | -0.029 | 0.00769 | -0.04 | -3.76
-2 | 0.04 | 0.00744 | -0.041 | 5.386
-1.5 | 0.109 | 0.00586 | -0.042 | 18.648
-1 | 0.179 | 0.0054 | -0.043 | 33.156
-0.5 | 0.249 | 0.00569 | -0.044 | 43.686
0 | 0.32 | 0.00547 | -0.045 | 58.602
0.5 | 0.391 | 0.00562 | -0.047 | 69.553
1 | 0.459 | 0.00571 | -0.048 | 80.427
1.5 | 0.529 | 0.00585 | -0.049 | 90.408
2 | 0.598 | 0.00637 | -0.05 | 93.945
2.5 | 0.668 | 0.00616 | -0.051 | 108.488
3 | 0.737 | 0.00639 | -0.052 | 115.437
3.5 | 0.806 | 0.00685 | -0.053 | 117.701
4 | 0.875 | 0.00708 | -0.054 | 123.638
4.5 | 0.943 | 0.00731 | -0.055 | 129.063
5 | 1.011 | 0.00731 | -0.056 | 138.275
5.5 | 1.078 | 0.0076 | -0.057 | 141.761
6 | 1.118 | 0.01094 | -0.057 | 102.239
6.5 | 1.158 | 0.01846 | -0.057 | 62.722
7 | 1.21 | 0.01996 | -0.058 | 60.637
7.5 | 1.26 | 0.02161 | -0.058 | 58.277
8 | 1.303 | 0.0234 | -0.059 | 55.685
8.5 | 1.341 | 0.02541 | -0.06 | 52.782
9 | 1.37 | 0.02763 | -0.06 | 49.597
9.5 | 1.389 | 0.03031 | -0.061 | 45.828
10 | 1.392 | 0.03337 | -0.061 | 41.731
10.5 | 1.368 | 0.03729 | -0.062 | 36.69
11 | 1.123 | 0.07522 | -0.033 | 14.93
11.5 | 0.77 | 0.09428 | -0.031 | 8.171
12 | 0.798 | 0.10069 | -0.032 | 7.927
12.5 | 0.826 | 0.11127 | -0.032 | 7.42
13 | 0.853 | 0.12507 | -0.032 | 6.821
13.5 | 0.882 | 0.12988 | -0.035 | 6.791
14 | 0.913 | 0.13423 | -0.039 | 6.8
14.5 | 0.941 | 0.1404 | -0.04 | 6.701
15 | 0.97 | 0.14477 | -0.041 | 6.697

## 48. Re 1M Mach 0.50 (2)
BIGFOIL.COM POLAR EXPORT
raf48
RAF-48 |  |  |  | Cl Max: | 1.2806 | at alpha= | 10 | deg
XFOIL ncrit=9 |  |  |  | L/D Max: | 111.3 | at alpha= | 5.5 | deg
Re: | 1000000 |  |  | Cd Min: | 0.14338 | at alpha= | -14 | deg
Mach: | 0.5 |  |  | Cl=0 at alpha= | -2.4992 | deg
|  |  |  | @ Cl=0.1, Cd= | 0.0081705
|  |  |  | @ Cl=0.4, Cd= | 0.0069724
|  |  |  | @ Cl=0.6, Cd= | 0.0074733
alpha (deg) | Cl | Cd | Cm | Cl/Cd
-14 | -0.4088 | 0.14338 | -0.031 | -2.8512
-13.5 | -0.4175 | 0.13086 | -0.0366 | -3.1904
-13 | -0.4019 | 0.12464 | -0.0393 | -3.2245
-12.5 | -0.4105 | 0.11358 | -0.0443 | -3.6142
-12 | -0.4386 | 0.10012 | -0.051 | -4.3807
-11.5 | -0.4534 | 0.09019 | -0.0551 | -5.0272
-11 | -0.5231 | 0.06501 | -0.0818 | -8.0465
-10.5 | -0.5466 | 0.04079 | -0.1186 | -13.4003
-10 | -0.5767 | 0.02963 | -0.1293 | -19.4634
-9.5 | -0.6013 | 0.02462 | -0.1255 | -24.4232
-9 | -0.6112 | 0.02136 | -0.1176 | -28.6142
-8.5 | -0.6109 | 0.01872 | -0.1077 | -32.6335
-8 | -0.598 | 0.01667 | -0.0979 | -35.8728
-7.5 | -0.561 | 0.0152 | -0.091 | -36.9079
-7 | -0.5159 | 0.01398 | -0.085 | -36.9027
-6.5 | -0.4685 | 0.01281 | -0.0796 | -36.573
-6 | -0.4142 | 0.01198 | -0.0752 | -34.5743
-5.5 | -0.3589 | 0.01123 | -0.0712 | -31.959
-5 | -0.3009 | 0.01057 | -0.0678 | -28.4674
-4.5 | -0.2427 | 0.01003 | -0.0647 | -24.1974
-4 | -0.1829 | 0.00953 | -0.062 | -19.192
-3.5 | -0.1221 | 0.00918 | -0.0597 | -13.3007
-3 | -0.0609 | 0.00894 | -0.0576 | -6.8121
-2.5 | -0.0001 | 0.00864 | -0.0556 | -0.011574
-2 | 0.0599 | 0.00837 | -0.0535 | 7.1565
-1.5 | 0.1182 | 0.00808 | -0.0513 | 14.6287
-1 | 0.1751 | 0.00783 | -0.0489 | 22.3627
-0.5 | 0.2285 | 0.0075 | -0.0459 | 30.4667
0 | 0.2795 | 0.00722 | -0.0425 | 38.7119
0.5 | 0.3253 | 0.00697 | -0.0379 | 46.6714
1 | 0.3759 | 0.00694 | -0.034 | 54.1643
1.5 | 0.4279 | 0.00701 | -0.0304 | 61.0414
2 | 0.4824 | 0.00715 | -0.0274 | 67.4685
2.5 | 0.5548 | 0.00732 | -0.0281 | 75.7923
3 | 0.6816 | 0.00775 | -0.0402 | 87.9484
3.5 | 0.7834 | 0.00821 | -0.0467 | 95.4202
4 | 0.8624 | 0.00868 | -0.0484 | 99.3548
4.5 | 0.9467 | 0.00916 | -0.051 | 103.3515
5 | 1.0362 | 0.00965 | -0.0546 | 107.3782
5.5 | 1.1297 | 0.01015 | -0.0588 | 111.3005
6 | 1.164 | 0.01066 | -0.0517 | 109.1932
6.5 | 1.1733 | 0.01146 | -0.0402 | 102.3822
7 | 1.1787 | 0.01261 | -0.0288 | 93.4734
7.5 | 1.1908 | 0.01421 | -0.0198 | 83.8001
8 | 1.2097 | 0.01614 | -0.0129 | 74.9504
8.5 | 1.2305 | 0.01842 | -0.0071 | 66.8024
9 | 1.2501 | 0.02118 | -0.0021 | 59.0227
9.5 | 1.2674 | 0.02438 | 0.0023 | 51.9852
10 | 1.2806 | 0.02808 | 0.0062 | 45.6054
10.5 | 1.2741 | 0.03331 | 0.01 | 38.2498
11 | 1.2527 | 0.04007 | 0.0128 | 31.2628
11.5 | 1.2442 | 0.04647 | 0.0145 | 26.7743
12 | 1.2337 | 0.05349 | 0.0153 | 23.0641
12.5 | 1.2249 | 0.06072 | 0.0155 | 20.1729
13 | 1.2088 | 0.06889 | 0.0149 | 17.5468
13.5 | 1.1967 | 0.07698 | 0.0139 | 15.5456
14 | 1.1778 | 0.08608 | 0.012 | 13.6826
14.5 | 1.1627 | 0.09509 | 0.0098 | 12.2274
15 | 1.1495 | 0.10421 | 0.0072 | 11.0306

## 49. Re 2M Mach 0.00 (1)
BIGFOIL.COM POLAR EXPORT
raf48
RAF-48 |  |  |  | Cl Max: | 1.716 | at alpha= | 16 | deg
JavaFoil+Calcfoil stall+Eppler ext transition |  |  |  | L/D Max: | 155.835 | at alpha= | 6 | deg
Re: | 2000000 |  |  | Cd Min: | 0.00489 | at alpha= | 1 | deg
Mach: | 0 |  |  | Cl=0 at alpha= | -2.2917 | deg
|  |  |  | @ Cl=0.1, Cd= | 0.0058742
|  |  |  | @ Cl=0.4, Cd= | 0.0049198
|  |  |  | @ Cl=0.6, Cd= | 0.0060833
alpha (deg) | Cl | Cd | Cm | Cl/Cd
-18.5 | -0.98 | 0.11931 | -0.005 | -8.212
-18 | -0.99 | 0.11459 | -0.005 | -8.637
-17.5 | -0.998 | 0.10665 | -0.006 | -9.356
-17 | -1.005 | 0.0993 | -0.006 | -10.126
-16.5 | -1.01 | 0.09145 | -0.007 | -11.049
-16 | -1.013 | 0.08402 | -0.008 | -12.057
-15.5 | -1.016 | 0.07479 | -0.009 | -13.585
-15 | -1.015 | 0.06665 | -0.01 | -15.23
-14.5 | -1.024 | 0.05333 | -0.011 | -19.191
-14 | -1.026 | 0.04287 | -0.012 | -23.945
-13.5 | -1.032 | 0.03204 | -0.013 | -32.213
-13 | -1.029 | 0.0241 | -0.015 | -42.706
-12.5 | -1.004 | 0.02165 | -0.016 | -46.367
-12 | -0.986 | 0.01745 | -0.017 | -56.489
-11.5 | -0.956 | 0.01512 | -0.018 | -63.236
-11 | -0.923 | 0.01363 | -0.019 | -67.693
-10.5 | -0.886 | 0.01245 | -0.02 | -71.161
-10 | -0.85 | 0.00981 | -0.021 | -86.645
-9.5 | -0.802 | 0.01101 | -0.022 | -72.908
-9 | -0.754 | 0.01047 | -0.023 | -72.021
-8.5 | -0.704 | 0.00848 | -0.024 | -83.022
-8 | -0.652 | 0.01002 | -0.025 | -65.077
-7.5 | -0.599 | 0.00827 | -0.025 | -72.447
-7 | -0.545 | 0.00895 | -0.026 | -60.88
-6.5 | -0.49 | 0.00898 | -0.027 | -54.538
-6 | -0.434 | 0.00834 | -0.028 | -52.032
-5.5 | -0.377 | 0.00806 | -0.029 | -46.806
-5 | -0.32 | 0.00797 | -0.03 | -40.15
-4.5 | -0.262 | 0.0074 | -0.031 | -35.356
-4 | -0.203 | 0.00693 | -0.032 | -29.329
-3.5 | -0.144 | 0.00679 | -0.033 | -21.238
-3 | -0.085 | 0.00688 | -0.034 | -12.318
-2.5 | -0.025 | 0.00609 | -0.035 | -4.125
-2 | 0.035 | 0.00586 | -0.036 | 5.934
-1.5 | 0.095 | 0.00585 | -0.037 | 16.203
-1 | 0.155 | 0.00614 | -0.038 | 25.253
-0.5 | 0.215 | 0.00506 | -0.038 | 42.565
0 | 0.278 | 0.00507 | -0.039 | 54.755
0.5 | 0.338 | 0.00561 | -0.04 | 60.28
1 | 0.398 | 0.00489 | -0.041 | 81.331
1.5 | 0.459 | 0.0058 | -0.042 | 79.041
2 | 0.519 | 0.0059 | -0.043 | 87.971
2.5 | 0.58 | 0.00603 | -0.044 | 96.082
3 | 0.64 | 0.00619 | -0.045 | 103.313
3.5 | 0.7 | 0.00536 | -0.046 | 130.681
4 | 0.76 | 0.00546 | -0.047 | 139.127
4.5 | 0.82 | 0.00684 | -0.048 | 119.939
5 | 0.88 | 0.00704 | -0.049 | 124.963
5.5 | 0.939 | 0.00616 | -0.05 | 152.358
6 | 0.997 | 0.0064 | -0.051 | 155.835
6.5 | 1.055 | 0.00682 | -0.051 | 154.685
7 | 1.112 | 0.00752 | -0.052 | 147.835
7.5 | 1.144 | 0.01322 | -0.052 | 86.569
8 | 1.196 | 0.01393 | -0.053 | 85.808
8.5 | 1.245 | 0.01472 | -0.054 | 84.571
9 | 1.293 | 0.01532 | -0.054 | 84.417
9.5 | 1.34 | 0.01621 | -0.055 | 82.682
10 | 1.385 | 0.0172 | -0.056 | 80.51
10.5 | 1.429 | 0.01841 | -0.056 | 77.605
11 | 1.47 | 0.01946 | -0.057 | 75.54
11.5 | 1.51 | 0.02038 | -0.058 | 74.064
12 | 1.546 | 0.02179 | -0.058 | 70.92
12.5 | 1.58 | 0.0232 | -0.059 | 68.093
13 | 1.612 | 0.02499 | -0.059 | 64.525
13.5 | 1.642 | 0.02667 | -0.06 | 61.582
14 | 1.669 | 0.0285 | -0.06 | 58.566
14.5 | 1.694 | 0.03051 | -0.061 | 55.526
15 | 1.707 | 0.03335 | -0.061 | 51.186
15.5 | 1.715 | 0.0352 | -0.062 | 48.719
16 | 1.716 | 0.03751 | -0.062 | 45.756
16.5 | 1.713 | 0.04054 | -0.063 | 42.254
17 | 1.706 | 0.04314 | -0.063 | 39.538
17.5 | 1.694 | 0.0469 | -0.064 | 36.114
18 | 1.677 | 0.05055 | -0.064 | 33.165
18.5 | 1.657 | 0.05393 | -0.064 | 30.72
19 | 1.633 | 0.05795 | -0.065 | 28.183
19.5 | 1.604 | 0.06352 | -0.065 | 25.248
20 | 1.571 | 0.06885 | -0.065 | 22.822

## 50. Re 2M Mach 0.00 (2)
BIGFOIL.COM POLAR EXPORT
raf48
RAF-48 |  |  |  | Cl Max: | 1.5243 | at alpha= | 18 | deg
XFOIL ncrit=9 |  |  |  | L/D Max: | 135.815 | at alpha= | 6 | deg
Re: | 2000000 |  |  | Cd Min: | 0.10669 | at alpha= | -20 | deg
Mach: | 0 |  |  | Cl=0 at alpha= | -2.4019 | deg
|  |  |  | @ Cl=0.1, Cd= | 0.0063979
|  |  |  | @ Cl=0.4, Cd= | 0.0054982
|  |  |  | @ Cl=0.6, Cd= | 0.0057039
alpha (deg) | Cl | Cd | Cm | Cl/Cd
-20 | -1.0452 | 0.10669 | -0.0387 | -9.7966
-19.5 | -1.1945 | 0.07602 | -0.0569 | -15.713
-19 | -1.3178 | 0.0501 | -0.0734 | -26.3034
-18.5 | -1.3454 | 0.03988 | -0.0796 | -33.7362
-18 | -1.3653 | 0.03241 | -0.0823 | -42.1259
-17.5 | -1.3663 | 0.02803 | -0.0819 | -48.7442
-17 | -1.3578 | 0.02506 | -0.0799 | -54.182
-16.5 | -1.3419 | 0.02299 | -0.0771 | -58.3689
-16 | -1.3227 | 0.02139 | -0.0735 | -61.8373
-15.5 | -1.3006 | 0.02017 | -0.0693 | -64.4819
-15 | -1.2874 | 0.01883 | -0.0631 | -68.3696
-14.5 | -1.2692 | 0.01791 | -0.0569 | -70.8654
-13.5 | -1.1788 | 0.01608 | -0.0547 | -73.3085
-13 | -1.1144 | 0.01496 | -0.0575 | -74.492
-12.5 | -1.0137 | 0.01404 | -0.0677 | -72.2009
-12 | -0.9447 | 0.01318 | -0.0712 | -71.6768
-11.5 | -0.9043 | 0.01274 | -0.0684 | -70.9812
-11 | -0.8606 | 0.01239 | -0.066 | -69.4592
-10.5 | -0.8191 | 0.01181 | -0.0633 | -69.3565
-10 | -0.7739 | 0.01139 | -0.0612 | -67.9456
-9 | -0.6804 | 0.0106 | -0.0575 | -64.1887
-8.5 | -0.6317 | 0.01025 | -0.056 | -61.6293
-8 | -0.5816 | 0.00995 | -0.0547 | -58.4523
-7.5 | -0.532 | 0.00952 | -0.0534 | -55.8824
-7 | -0.4808 | 0.00924 | -0.0523 | -52.0346
-6.5 | -0.4296 | 0.00889 | -0.0512 | -48.324
-6 | -0.3781 | 0.00857 | -0.0502 | -44.119
-5.5 | -0.3262 | 0.00826 | -0.0492 | -39.4915
-5 | -0.275 | 0.00792 | -0.0481 | -34.7222
-4.5 | -0.223 | 0.00761 | -0.0472 | -29.3035
-4 | -0.1698 | 0.00741 | -0.0464 | -22.915
-3.5 | -0.1165 | 0.00722 | -0.0457 | -16.1357
-3 | -0.0631 | 0.00702 | -0.045 | -8.9886
-2 | 0.0424 | 0.00663 | -0.0434 | 6.3952
-1.5 | 0.0946 | 0.00642 | -0.0425 | 14.7352
-1 | 0.1459 | 0.00621 | -0.0415 | 23.4944
-0.5 | 0.1954 | 0.00595 | -0.0401 | 32.8403
0 | 0.2446 | 0.00576 | -0.0386 | 42.4653
0.5 | 0.2926 | 0.00559 | -0.0369 | 52.3435
1 | 0.3389 | 0.00547 | -0.0348 | 61.9561
1.5 | 0.3869 | 0.00549 | -0.033 | 70.4736
2 | 0.4348 | 0.00552 | -0.0311 | 78.7681
2.5 | 0.484 | 0.00558 | -0.0295 | 86.7384
3 | 0.5337 | 0.00562 | -0.028 | 94.9644
3.5 | 0.5982 | 0.0057 | -0.03 | 104.9474
4 | 0.7146 | 0.00595 | -0.0436 | 120.1008
4.5 | 0.7842 | 0.00624 | -0.0466 | 125.6731
5 | 0.8449 | 0.00655 | -0.0477 | 128.9924
5.5 | 0.9171 | 0.00685 | -0.0515 | 133.8832
6 | 0.9833 | 0.00724 | -0.054 | 135.8149
6.5 | 1.0509 | 0.00778 | -0.0571 | 135.0771
7 | 1.1146 | 0.00852 | -0.0597 | 130.8216
7.5 | 1.1657 | 0.00924 | -0.0595 | 126.158
8 | 1.2012 | 0.00984 | -0.0558 | 122.0732
8.5 | 1.2348 | 0.01052 | -0.0518 | 117.3764
9 | 1.2681 | 0.01114 | -0.0478 | 113.833
9.5 | 1.2971 | 0.01188 | -0.0431 | 109.1835
10 | 1.3131 | 0.01266 | -0.0359 | 103.7204
10.5 | 1.3143 | 0.01391 | -0.0266 | 94.486
11 | 1.3238 | 0.0154 | -0.0198 | 85.961
11.5 | 1.3415 | 0.01688 | -0.0151 | 79.4727
12 | 1.364 | 0.01837 | -0.0116 | 74.2515
12.5 | 1.3873 | 0.02003 | -0.0086 | 69.2611
13 | 1.4095 | 0.02192 | -0.006 | 64.302
13.5 | 1.4307 | 0.02404 | -0.0038 | 59.5133
14 | 1.4516 | 0.02633 | -0.0018 | 55.131
14.5 | 1.4656 | 0.02926 | 0.0001 | 50.0889
15 | 1.4841 | 0.03195 | 0.0016 | 46.4507
15.5 | 1.4963 | 0.03529 | 0.0029 | 42.4001
16 | 1.5062 | 0.03902 | 0.0041 | 38.6007
16.5 | 1.5154 | 0.04301 | 0.0048 | 35.2337
17 | 1.5196 | 0.04768 | 0.0053 | 31.8708
17.5 | 1.5227 | 0.05266 | 0.0054 | 28.9157
18 | 1.5243 | 0.05802 | 0.0051 | 26.272
18.5 | 1.5214 | 0.06406 | 0.0045 | 23.7496
19 | 1.51 | 0.07137 | 0.0033 | 21.1573
19.5 | 1.5036 | 0.07824 | 0.0018 | 19.2178
20 | 1.496 | 0.08538 | 0.0001 | 17.5217

## 51. Re 2M Mach 0.10 (1)
BIGFOIL.COM POLAR EXPORT
raf48
RAF-48 |  |  |  | Cl Max: | 1.708 | at alpha= | 15.5 | deg
JavaFoil+Calcfoil stall+Eppler ext transition |  |  |  | L/D Max: | 155.851 | at alpha= | 6 | deg
Re: | 2000000 |  |  | Cd Min: | 0.00507 | at alpha= | 0 | deg
Mach: | 0.1 |  |  | Cl=0 at alpha= | -2.2917 | deg
|  |  |  | @ Cl=0.1, Cd= | 0.0058438
|  |  |  | @ Cl=0.4, Cd= | 0.00575
|  |  |  | @ Cl=0.6, Cd= | 0.0060772
alpha (deg) | Cl | Cd | Cm | Cl/Cd
-18 | -0.961 | 0.11851 | -0.005 | -8.11
-17.5 | -0.973 | 0.11013 | -0.006 | -8.836
-17 | -0.982 | 0.10248 | -0.006 | -9.587
-16.5 | -0.99 | 0.09531 | -0.007 | -10.391
-16 | -0.996 | 0.08703 | -0.008 | -11.441
-15.5 | -0.999 | 0.07911 | -0.009 | -12.63
-15 | -1.003 | 0.06966 | -0.01 | -14.392
-14.5 | -1.006 | 0.05899 | -0.011 | -17.059
-14 | -1.011 | 0.04754 | -0.012 | -21.275
-13.5 | -1.016 | 0.03657 | -0.013 | -27.787
-13 | -1.019 | 0.02635 | -0.014 | -38.689
-12.5 | -1.007 | 0.02079 | -0.016 | -48.46
-12 | -0.981 | 0.01833 | -0.017 | -53.515
-11.5 | -0.955 | 0.01556 | -0.018 | -61.343
-11 | -0.922 | 0.01392 | -0.019 | -66.247
-10.5 | -0.885 | 0.01286 | -0.02 | -68.818
-10 | -0.85 | 0.01169 | -0.021 | -72.769
-9.5 | -0.805 | 0.01113 | -0.022 | -72.263
-9 | -0.756 | 0.01059 | -0.023 | -71.388
-8.5 | -0.706 | 0.00895 | -0.024 | -78.943
-8 | -0.654 | 0.0101 | -0.025 | -64.825
-7.5 | -0.602 | 0.00834 | -0.026 | -72.139
-7 | -0.547 | 0.00896 | -0.026 | -61.124
-6.5 | -0.492 | 0.009 | -0.027 | -54.684
-6 | -0.436 | 0.0087 | -0.028 | -50.142
-5.5 | -0.379 | 0.00813 | -0.029 | -46.624
-5 | -0.321 | 0.00767 | -0.03 | -41.883
-4.5 | -0.263 | 0.00739 | -0.031 | -35.592
-4 | -0.204 | 0.00691 | -0.032 | -29.56
-3.5 | -0.145 | 0.00673 | -0.033 | -21.523
-3 | -0.085 | 0.00695 | -0.034 | -12.262
-2.5 | -0.025 | 0.00603 | -0.035 | -4.187
-2 | 0.035 | 0.00588 | -0.036 | 5.942
-1.5 | 0.095 | 0.00582 | -0.037 | 16.375
-1 | 0.156 | 0.00611 | -0.038 | 25.538
-0.5 | 0.216 | 0.00511 | -0.039 | 42.402
0 | 0.279 | 0.00507 | -0.04 | 55.024
0.5 | 0.34 | 0.00558 | -0.041 | 60.902
1 | 0.4 | 0.00575 | -0.041 | 69.517
1.5 | 0.461 | 0.0058 | -0.042 | 79.42
2 | 0.522 | 0.00593 | -0.043 | 87.907
2.5 | 0.582 | 0.00603 | -0.044 | 96.519
3 | 0.643 | 0.00619 | -0.045 | 103.83
3.5 | 0.704 | 0.00531 | -0.046 | 132.623
4 | 0.764 | 0.00542 | -0.047 | 141.042
4.5 | 0.824 | 0.0069 | -0.048 | 119.514
5 | 0.884 | 0.00704 | -0.049 | 125.663
5.5 | 0.944 | 0.00623 | -0.05 | 151.392
6 | 1.002 | 0.00643 | -0.051 | 155.851
6.5 | 1.06 | 0.00687 | -0.052 | 154.214
7 | 1.117 | 0.00758 | -0.053 | 147.391
7.5 | 1.149 | 0.01335 | -0.052 | 86.034
8 | 1.2 | 0.01409 | -0.053 | 85.199
8.5 | 1.249 | 0.01488 | -0.054 | 83.952
9 | 1.298 | 0.01551 | -0.054 | 83.674
9.5 | 1.344 | 0.01642 | -0.055 | 81.863
10 | 1.389 | 0.01745 | -0.056 | 79.609
10.5 | 1.432 | 0.01866 | -0.056 | 76.71
11 | 1.473 | 0.01975 | -0.057 | 74.58
11.5 | 1.512 | 0.02081 | -0.058 | 72.683
12 | 1.548 | 0.02221 | -0.058 | 69.702
12.5 | 1.581 | 0.02376 | -0.059 | 66.564
13 | 1.613 | 0.0255 | -0.059 | 63.254
13.5 | 1.642 | 0.02724 | -0.06 | 60.265
14 | 1.667 | 0.02915 | -0.061 | 57.187
14.5 | 1.691 | 0.03125 | -0.061 | 54.106
15 | 1.702 | 0.03412 | -0.061 | 49.888
15.5 | 1.708 | 0.03607 | -0.062 | 47.35
16 | 1.705 | 0.03884 | -0.062 | 43.902
16.5 | 1.7 | 0.04173 | -0.063 | 40.741
17 | 1.688 | 0.04475 | -0.063 | 37.719
17.5 | 1.672 | 0.04832 | -0.064 | 34.608
18 | 1.65 | 0.05226 | -0.064 | 31.572
18.5 | 1.627 | 0.05587 | -0.064 | 29.12
19 | 1.598 | 0.06003 | -0.065 | 26.62
19.5 | 1.563 | 0.06593 | -0.065 | 23.702
20 | 1.525 | 0.07332 | -0.065 | 20.794

## 52. Re 2M Mach 0.10 (2)
BIGFOIL.COM POLAR EXPORT
raf48
RAF-48 |  |  |  | Cl Max: | 1.5136 | at alpha= | 17.5 | deg
XFOIL ncrit=9 |  |  |  | L/D Max: | 135.452 | at alpha= | 6 | deg
Re: | 2000000 |  |  | Cd Min: | 0.12629 | at alpha= | -20 | deg
Mach: | 0.1 |  |  | Cl=0 at alpha= | -2.4055 | deg
|  |  |  | @ Cl=0.1, Cd= | 0.0064313
|  |  |  | @ Cl=0.4, Cd= | 0.0055269
|  |  |  | @ Cl=0.6, Cd= | 0.0057293
alpha (deg) | Cl | Cd | Cm | Cl/Cd
-20 | -0.9428 | 0.12629 | -0.028 | -7.4654
-19.5 | -1.0431 | 0.10177 | -0.0426 | -10.2496
-19 | -1.1855 | 0.07285 | -0.06 | -16.2732
-18.5 | -1.2927 | 0.04944 | -0.0752 | -26.1468
-18 | -1.324 | 0.03871 | -0.0819 | -34.203
-17.5 | -1.3424 | 0.03153 | -0.0842 | -42.5753
-17 | -1.3442 | 0.0272 | -0.0833 | -49.4191
-16.5 | -1.3332 | 0.02448 | -0.081 | -54.4608
-16 | -1.318 | 0.02242 | -0.0776 | -58.7868
-15.5 | -1.2982 | 0.02091 | -0.0735 | -62.0851
-15 | -1.2792 | 0.01963 | -0.0684 | -65.1656
-14.5 | -1.2679 | 0.01848 | -0.0612 | -68.6093
-14 | -1.2452 | 0.01752 | -0.0555 | -71.0731
-13.5 | -1.185 | 0.01652 | -0.0571 | -71.7312
-13 | -1.1217 | 0.01531 | -0.0595 | -73.2658
-12.5 | -1.0198 | 0.01426 | -0.0696 | -71.5147
-12 | -0.9483 | 0.01343 | -0.0734 | -70.6106
-11.5 | -0.9089 | 0.01292 | -0.0702 | -70.3483
-11 | -0.8656 | 0.01252 | -0.0676 | -69.1374
-10.5 | -0.8231 | 0.01199 | -0.0648 | -68.6489
-10 | -0.7784 | 0.01151 | -0.0625 | -67.6281
-9.5 | -0.7311 | 0.01117 | -0.0606 | -65.4521
-9 | -0.6841 | 0.01071 | -0.0586 | -63.8749
-8.5 | -0.6354 | 0.01032 | -0.057 | -61.5698
-7.5 | -0.535 | 0.00958 | -0.0542 | -55.8455
-7 | -0.4832 | 0.00931 | -0.0531 | -51.9012
-6.5 | -0.432 | 0.00893 | -0.0519 | -48.3763
-6 | -0.3801 | 0.00861 | -0.0508 | -44.1463
-5.5 | -0.328 | 0.00829 | -0.0497 | -39.5657
-5 | -0.2763 | 0.00795 | -0.0486 | -34.7547
-4.5 | -0.2241 | 0.00763 | -0.0476 | -29.3709
-4 | -0.1706 | 0.00742 | -0.0468 | -22.9919
-3.5 | -0.117 | 0.00725 | -0.0461 | -16.1379
-3 | -0.0632 | 0.00704 | -0.0454 | -8.9773
-2.5 | -0.01 | 0.00687 | -0.0445 | -1.4556
-2 | 0.0429 | 0.00666 | -0.0437 | 6.4414
-1.5 | 0.0954 | 0.00645 | -0.0428 | 14.7907
-1 | 0.147 | 0.00624 | -0.0417 | 23.5577
-0.5 | 0.1967 | 0.00598 | -0.0403 | 32.893
0 | 0.2459 | 0.0058 | -0.0388 | 42.3966
0.5 | 0.2943 | 0.00562 | -0.037 | 52.3665
1 | 0.3407 | 0.00551 | -0.0349 | 61.833
1.5 | 0.389 | 0.00552 | -0.0331 | 70.471
2 | 0.437 | 0.00555 | -0.0312 | 78.7387
3 | 0.5366 | 0.00564 | -0.0281 | 95.1418
3.5 | 0.6005 | 0.00573 | -0.0297 | 104.7993
4 | 0.7179 | 0.00598 | -0.0435 | 120.0502
4.5 | 0.7885 | 0.00626 | -0.0466 | 125.9585
5 | 0.8498 | 0.00657 | -0.0477 | 129.3455
5.5 | 0.9226 | 0.00688 | -0.0515 | 134.0988
6 | 0.9888 | 0.0073 | -0.0539 | 135.4521
6.5 | 1.0572 | 0.00785 | -0.0571 | 134.6752
7 | 1.1212 | 0.00862 | -0.0596 | 130.0696
7.5 | 1.1707 | 0.00934 | -0.0589 | 125.3426
8 | 1.2062 | 0.00995 | -0.0551 | 121.2261
8.5 | 1.2399 | 0.01062 | -0.051 | 116.7514
9 | 1.2723 | 0.01127 | -0.0467 | 112.8926
9.5 | 1.2996 | 0.01205 | -0.0416 | 107.8506
10 | 1.3117 | 0.0128 | -0.0335 | 102.4766
10.5 | 1.3127 | 0.01421 | -0.0244 | 92.3786
11 | 1.3231 | 0.01579 | -0.0179 | 83.7935
11.5 | 1.3415 | 0.01736 | -0.0134 | 77.2753
12 | 1.3641 | 0.01895 | -0.01 | 71.9842
12.5 | 1.3879 | 0.02067 | -0.0072 | 67.1456
13 | 1.4088 | 0.02276 | -0.0046 | 61.8981
13.5 | 1.4305 | 0.02495 | -0.0024 | 57.3347
14 | 1.4497 | 0.02746 | -0.0005 | 52.7932
14.5 | 1.4643 | 0.03046 | 0.0014 | 48.0729
15 | 1.4807 | 0.03341 | 0.0029 | 44.3191
15.5 | 1.4904 | 0.03713 | 0.0042 | 40.14
16 | 1.5014 | 0.04089 | 0.0052 | 36.718
16.5 | 1.508 | 0.04529 | 0.0059 | 33.2965
17 | 1.5084 | 0.05051 | 0.0062 | 29.8634
17.5 | 1.5136 | 0.05544 | 0.0061 | 27.3016
18 | 1.5121 | 0.0613 | 0.0057 | 24.6672
18.5 | 1.5061 | 0.0679 | 0.0048 | 22.1811
19 | 1.4959 | 0.07519 | 0.0035 | 19.8949
19.5 | 1.4874 | 0.08249 | 0.0018 | 18.0313
20 | 1.4767 | 0.09015 | -0.0002 | 16.3805

## 53. Re 2M Mach 0.25 (1)
BIGFOIL.COM POLAR EXPORT
raf48
RAF-48 |  |  |  | Cl Max: | 1.659 | at alpha= | 14.5 | deg
JavaFoil+Calcfoil stall+Eppler ext transition |  |  |  | L/D Max: | 156.24 | at alpha= | 6 | deg
Re: | 2000000 |  |  | Cd Min: | 0.00507 | at alpha= | 0 | deg
Mach: | 0.25 |  |  | Cl=0 at alpha= | -2.2903 | deg
|  |  |  | @ Cl=0.1, Cd= | 0.006519
|  |  |  | @ Cl=0.4, Cd= | 0.0057711
|  |  |  | @ Cl=0.6, Cd= | 0.0061535
alpha (deg) | Cl | Cd | Cm | Cl/Cd
-17.5 | -0.764 | 0.13618 | -0.005 | -5.612
-17 | -0.8 | 0.12618 | -0.005 | -6.342
-16.5 | -0.832 | 0.11704 | -0.006 | -7.113
-16 | -0.859 | 0.10849 | -0.007 | -7.919
-15.5 | -0.882 | 0.0997 | -0.008 | -8.85
-15 | -0.902 | 0.09011 | -0.009 | -10.009
-14.5 | -0.916 | 0.08112 | -0.01 | -11.289
-14 | -0.926 | 0.07204 | -0.011 | -12.853
-13.5 | -0.934 | 0.06117 | -0.012 | -15.27
-13 | -0.936 | 0.0507 | -0.013 | -18.456
-12.5 | -0.939 | 0.03776 | -0.015 | -24.862
-12 | -0.92 | 0.03287 | -0.016 | -27.978
-11.5 | -0.927 | 0.02116 | -0.018 | -43.791
-11 | -0.91 | 0.01671 | -0.019 | -54.457
-10.5 | -0.883 | 0.01436 | -0.02 | -61.476
-10 | -0.847 | 0.0131 | -0.021 | -64.682
-9.5 | -0.812 | 0.01174 | -0.022 | -69.163
-9 | -0.768 | 0.0111 | -0.023 | -69.158
-8.5 | -0.719 | 0.00918 | -0.024 | -78.36
-8 | -0.667 | 0.01042 | -0.025 | -64.028
-7.5 | -0.615 | 0.00847 | -0.026 | -72.59
-7 | -0.56 | 0.00925 | -0.027 | -60.542
-6.5 | -0.504 | 0.00927 | -0.028 | -54.353
-6 | -0.447 | 0.00858 | -0.029 | -52.034
-5.5 | -0.389 | 0.00824 | -0.03 | -47.152
-5 | -0.33 | 0.00779 | -0.031 | -42.32
-4.5 | -0.27 | 0.00759 | -0.032 | -35.553
-4 | -0.21 | 0.00705 | -0.033 | -29.718
-3.5 | -0.149 | 0.00678 | -0.034 | -21.932
-3 | -0.088 | 0.00628 | -0.035 | -13.933
-2.5 | -0.026 | 0.00686 | -0.036 | -3.779
-2 | 0.036 | 0.00664 | -0.037 | 5.405
-1.5 | 0.098 | 0.00653 | -0.038 | 14.981
-1 | 0.16 | 0.00619 | -0.039 | 25.87
-0.5 | 0.222 | 0.00512 | -0.04 | 43.422
0 | 0.287 | 0.00507 | -0.041 | 56.495
0.5 | 0.349 | 0.00573 | -0.042 | 60.982
1 | 0.411 | 0.00578 | -0.043 | 71.135
1.5 | 0.473 | 0.00588 | -0.044 | 80.501
2 | 0.536 | 0.00602 | -0.045 | 88.961
2.5 | 0.598 | 0.00615 | -0.046 | 97.321
3 | 0.661 | 0.00626 | -0.046 | 105.466
3.5 | 0.723 | 0.00536 | -0.047 | 134.867
4 | 0.785 | 0.00575 | -0.048 | 136.532
4.5 | 0.846 | 0.00704 | -0.049 | 120.323
5 | 0.908 | 0.00726 | -0.05 | 125.14
5.5 | 0.969 | 0.00635 | -0.051 | 152.649
6 | 1.029 | 0.00658 | -0.052 | 156.24
6.5 | 1.087 | 0.00714 | -0.053 | 152.261
7 | 1.145 | 0.00788 | -0.054 | 145.315
7.5 | 1.173 | 0.01414 | -0.054 | 82.967
8 | 1.224 | 0.01499 | -0.054 | 81.664
8.5 | 1.274 | 0.0159 | -0.055 | 80.125
9 | 1.321 | 0.01665 | -0.056 | 79.324
9.5 | 1.367 | 0.01777 | -0.056 | 76.911
10 | 1.41 | 0.01892 | -0.057 | 74.493
10.5 | 1.451 | 0.02018 | -0.058 | 71.882
11 | 1.488 | 0.02139 | -0.058 | 69.588
11.5 | 1.523 | 0.02294 | -0.059 | 66.365
12 | 1.554 | 0.02489 | -0.059 | 62.447
12.5 | 1.582 | 0.02667 | -0.06 | 59.34
13 | 1.607 | 0.0288 | -0.061 | 55.798
13.5 | 1.628 | 0.03084 | -0.061 | 52.771
14 | 1.646 | 0.0332 | -0.062 | 49.58
14.5 | 1.659 | 0.03627 | -0.062 | 45.745
15 | 1.657 | 0.03907 | -0.062 | 42.413
15.5 | 1.642 | 0.04202 | -0.063 | 39.069
16 | 1.616 | 0.04566 | -0.063 | 35.387
16.5 | 1.582 | 0.04967 | -0.064 | 31.852
17 | 1.54 | 0.05449 | -0.064 | 28.253
17.5 | 1.489 | 0.05996 | -0.064 | 24.839
18 | 1.431 | 0.0659 | -0.064 | 21.717
18.5 | 1.355 | 0.07879 | -0.063 | 17.198
19 | 1.267 | 0.09795 | -0.061 | 12.937
19.5 | 1.192 | 0.109 | -0.061 | 10.933

## 54. Re 2M Mach 0.25 (2)
BIGFOIL.COM POLAR EXPORT
raf48
RAF-48 |  |  |  | Cl Max: | 1.461 | at alpha= | 16 | deg
XFOIL ncrit=9 |  |  |  | L/D Max: | 134.321 | at alpha= | 6 | deg
Re: | 2000000 |  |  | Cd Min: | 0.17653 | at alpha= | -20 | deg
Mach: | 0.25 |  |  | Cl=0 at alpha= | -2.4191 | deg
|  |  |  | @ Cl=0.1, Cd= | 0.006567
|  |  |  | @ Cl=0.4, Cd= | 0.0056699
|  |  |  | @ Cl=0.6, Cd= | 0.0058163
alpha (deg) | Cl | Cd | Cm | Cl/Cd
-20 | -0.729 | 0.17653 | -0.0016 | -4.1296
-19.5 | -0.7669 | 0.15925 | -0.012 | -4.8157
-19 | -0.7933 | 0.14545 | -0.0203 | -5.4541
-18.5 | -0.8239 | 0.1316 | -0.0285 | -6.2606
-18 | -0.8714 | 0.11561 | -0.038 | -7.5374
-17.5 | -0.9415 | 0.09711 | -0.0495 | -9.6952
-17 | -1.0676 | 0.07239 | -0.0654 | -14.7479
-16.5 | -1.1664 | 0.05096 | -0.0799 | -22.8885
-16 | -1.213 | 0.03742 | -0.0897 | -32.4158
-15.5 | -1.2327 | 0.03005 | -0.0921 | -41.0216
-15 | -1.2317 | 0.02597 | -0.0903 | -47.4278
-14.5 | -1.2241 | 0.02314 | -0.0863 | -52.8997
-14 | -1.212 | 0.02113 | -0.0806 | -57.3592
-13.5 | -1.2033 | 0.01963 | -0.0728 | -61.299
-13 | -1.1563 | 0.01792 | -0.0713 | -64.5257
-12 | -0.9628 | 0.01482 | -0.0867 | -64.9663
-11.5 | -0.9253 | 0.01426 | -0.082 | -64.8878
-11 | -0.8887 | 0.01349 | -0.0773 | -65.8784
-10.5 | -0.8451 | 0.01293 | -0.0738 | -65.3596
-10 | -0.7988 | 0.01244 | -0.0707 | -64.2122
-9.5 | -0.7535 | 0.01177 | -0.0675 | -64.0187
-9 | -0.704 | 0.01132 | -0.0651 | -62.1908
-8.5 | -0.6546 | 0.0108 | -0.0627 | -60.6111
-8 | -0.6035 | 0.01036 | -0.0606 | -58.2529
-7.5 | -0.5509 | 0.00999 | -0.0588 | -55.1451
-7 | -0.4983 | 0.00954 | -0.0571 | -52.2327
-6.5 | -0.4451 | 0.0092 | -0.0555 | -48.3804
-6 | -0.3905 | 0.00885 | -0.0543 | -44.1243
-5 | -0.283 | 0.00815 | -0.0515 | -34.7239
-4 | -0.1748 | 0.00753 | -0.0491 | -23.2138
-3.5 | -0.1198 | 0.00733 | -0.0481 | -16.3438
-3 | -0.0641 | 0.00715 | -0.0473 | -8.965
-2.5 | -0.0088 | 0.00696 | -0.0464 | -1.2644
-2 | 0.0456 | 0.00677 | -0.0453 | 6.7356
-1.5 | 0.0992 | 0.00657 | -0.0442 | 15.0989
-1 | 0.1524 | 0.00637 | -0.043 | 23.9246
-0.5 | 0.2043 | 0.00616 | -0.0416 | 33.1656
0 | 0.2542 | 0.00596 | -0.0398 | 42.651
0.5 | 0.3039 | 0.00582 | -0.038 | 52.2165
1 | 0.351 | 0.00566 | -0.0355 | 62.0141
1.5 | 0.4005 | 0.00567 | -0.0335 | 70.6349
2 | 0.4499 | 0.00569 | -0.0315 | 79.0685
2.5 | 0.5 | 0.00574 | -0.0295 | 87.108
3 | 0.5519 | 0.00577 | -0.028 | 95.6499
3.5 | 0.6143 | 0.00583 | -0.0287 | 105.3688
4 | 0.7361 | 0.00611 | -0.0428 | 120.4746
4.5 | 0.8124 | 0.00643 | -0.0465 | 126.3453
5 | 0.8766 | 0.00674 | -0.0476 | 130.0593
5.5 | 0.9521 | 0.0071 | -0.0513 | 134.0986
6 | 1.0195 | 0.00759 | -0.0533 | 134.3215
6.5 | 1.0912 | 0.00829 | -0.0566 | 131.6285
7 | 1.1579 | 0.00913 | -0.059 | 126.8237
7.5 | 1.1986 | 0.00983 | -0.0557 | 121.9329
8 | 1.2322 | 0.01051 | -0.0509 | 117.2407
8.5 | 1.262 | 0.01126 | -0.0454 | 112.0782
9 | 1.2846 | 0.01199 | -0.0386 | 107.1393
9.5 | 1.2978 | 0.01274 | -0.0301 | 101.8681
10 | 1.3079 | 0.01404 | -0.0223 | 93.1553
10.5 | 1.3062 | 0.01634 | -0.0142 | 79.9388
11 | 1.3239 | 0.01824 | -0.0095 | 72.5822
11.5 | 1.3449 | 0.02025 | -0.0059 | 66.4148
12 | 1.3657 | 0.02253 | -0.0028 | 60.617
12.5 | 1.3867 | 0.025 | -0.0001 | 55.468
13 | 1.4047 | 0.02784 | 0.0023 | 50.4562
13.5 | 1.4213 | 0.03092 | 0.0043 | 45.967
14 | 1.4331 | 0.03454 | 0.0063 | 41.491
14.5 | 1.4463 | 0.03828 | 0.0077 | 37.7821
15 | 1.4514 | 0.04292 | 0.0089 | 33.8164
15.5 | 1.4595 | 0.04753 | 0.0096 | 30.7069
16 | 1.461 | 0.053 | 0.01 | 27.566
16.5 | 1.4569 | 0.05931 | 0.0098 | 24.5642
17 | 1.4555 | 0.06556 | 0.0092 | 22.201
17.5 | 1.448 | 0.07267 | 0.0082 | 19.9257
18 | 1.4325 | 0.08096 | 0.0065 | 17.6939
18.5 | 1.4206 | 0.089 | 0.0045 | 15.9618
19 | 1.4051 | 0.09771 | 0.002 | 14.3803
19.5 | 1.3885 | 0.10674 | -0.0009 | 13.0082
20 | 1.3692 | 0.11644 | -0.0045 | 11.7588

## 55. Re 2M Mach 0.50 (1)
BIGFOIL.COM POLAR EXPORT
raf48
RAF-48 |  |  |  | Cl Max: | 1.401 | at alpha= | 10 | deg
JavaFoil+Calcfoil stall+Eppler ext transition |  |  |  | L/D Max: | 152.975 | at alpha= | 5 | deg
Re: | 2000000 |  |  | Cd Min: | 0.00526 | at alpha= | 0.5 | deg
Mach: | 0.5 |  |  | Cl=0 at alpha= | -2.2899 | deg
|  |  |  | @ Cl=0.1, Cd= | 0.0066078
|  |  |  | @ Cl=0.4, Cd= | 0.0053752
|  |  |  | @ Cl=0.6, Cd= | 0.0068066
alpha (deg) | Cl | Cd | Cm | Cl/Cd
-20 | -0.964 | 0.17793 | -0.003 | -5.42
-19.5 | -0.938 | 0.16552 | -0.004 | -5.665
-19 | -0.909 | 0.16238 | -0.004 | -5.599
-18.5 | -0.882 | 0.15581 | -0.005 | -5.659
-18 | -0.855 | 0.15057 | -0.005 | -5.678
-17.5 | -0.828 | 0.15226 | -0.006 | -5.439
-17 | -0.802 | 0.14671 | -0.006 | -5.464
-16.5 | -0.776 | 0.13736 | -0.007 | -5.648
-16 | -0.752 | 0.13346 | -0.007 | -5.632
-15.5 | -0.725 | 0.12926 | -0.008 | -5.605
-15 | -0.695 | 0.12989 | -0.008 | -5.352
-14.5 | -0.668 | 0.12642 | -0.008 | -5.281
-14 | -0.641 | 0.11411 | -0.009 | -5.615
-13.5 | -0.614 | 0.10942 | -0.009 | -5.61
-13 | -0.587 | 0.10495 | -0.01 | -5.591
-12.5 | -0.56 | 0.10052 | -0.01 | -5.57
-12 | -0.534 | 0.1056 | -0.011 | -5.055
-11.5 | -0.505 | 0.09671 | -0.01 | -5.218
-11 | -0.477 | 0.09228 | -0.01 | -5.171
-10.5 | -0.451 | 0.08447 | -0.011 | -5.334
-10 | -0.424 | 0.07944 | -0.012 | -5.334
-9.5 | -0.472 | 0.06565 | -0.012 | -7.196
-9 | -0.603 | 0.04749 | -0.019 | -12.689
-8.5 | -0.674 | 0.01926 | -0.025 | -34.986
-8 | -0.674 | 0.0133 | -0.028 | -50.67
-7.5 | -0.644 | 0.01223 | -0.029 | -52.633
-7 | -0.601 | 0.00855 | -0.03 | -70.279
-6.5 | -0.547 | 0.00812 | -0.031 | -67.383
-6 | -0.489 | 0.00974 | -0.033 | -50.193
-5.5 | -0.428 | 0.00913 | -0.034 | -46.87
-5 | -0.365 | 0.00873 | -0.035 | -41.741
-4.5 | -0.299 | 0.00808 | -0.036 | -37.043
-4 | -0.233 | 0.00775 | -0.037 | -30.061
-3.5 | -0.166 | 0.00773 | -0.038 | -21.418
-3 | -0.098 | 0.00751 | -0.039 | -12.983
-2.5 | -0.029 | 0.00732 | -0.04 | -3.952
-2 | 0.04 | 0.00646 | -0.041 | 6.203
-1.5 | 0.109 | 0.00663 | -0.042 | 16.495
-1 | 0.179 | 0.00629 | -0.043 | 28.469
-0.5 | 0.249 | 0.00558 | -0.044 | 44.511
0 | 0.32 | 0.00629 | -0.045 | 50.961
0.5 | 0.391 | 0.00526 | -0.047 | 74.203
1 | 0.459 | 0.00613 | -0.048 | 74.926
1.5 | 0.529 | 0.00635 | -0.049 | 83.21
2 | 0.598 | 0.00681 | -0.05 | 87.846
2.5 | 0.668 | 0.00669 | -0.051 | 99.862
3 | 0.737 | 0.00687 | -0.052 | 107.372
3.5 | 0.806 | 0.00593 | -0.053 | 136.097
4 | 0.875 | 0.00764 | -0.054 | 114.566
4.5 | 0.943 | 0.00787 | -0.055 | 119.894
5 | 1.011 | 0.00661 | -0.056 | 152.975
5.5 | 1.078 | 0.00725 | -0.057 | 148.734
6 | 1.142 | 0.0103 | -0.058 | 110.89
6.5 | 1.164 | 0.01615 | -0.057 | 72.075
7 | 1.218 | 0.01741 | -0.058 | 69.936
7.5 | 1.267 | 0.01879 | -0.059 | 67.422
8 | 1.312 | 0.02032 | -0.059 | 64.58
8.5 | 1.35 | 0.02207 | -0.06 | 61.17
9 | 1.38 | 0.02394 | -0.061 | 57.667
9.5 | 1.399 | 0.0264 | -0.061 | 53.012
10 | 1.401 | 0.02903 | -0.062 | 48.263
10.5 | 1.377 | 0.03246 | -0.062 | 42.441
11 | 1.299 | 0.03608 | -0.063 | 35.995
11.5 | 0.771 | 0.08659 | -0.032 | 8.904
12 | 0.799 | 0.09202 | -0.033 | 8.68
12.5 | 0.826 | 0.09935 | -0.033 | 8.317
13 | 0.854 | 0.11257 | -0.034 | 7.586
13.5 | 0.898 | 0.11688 | -0.046 | 7.683
14 | 0.914 | 0.11806 | -0.04 | 7.745
14.5 | 0.943 | 0.12403 | -0.041 | 7.603
15 | 0.996 | 0.12298 | -0.052 | 8.097

## 56. Re 2M Mach 0.50 (2)
BIGFOIL.COM POLAR EXPORT
raf48
RAF-48 |  |  |  | Cl Max: | 1.3168 | at alpha= | 12 | deg
XFOIL ncrit=9 |  |  |  | L/D Max: | 129.001 | at alpha= | 5 | deg
Re: | 2000000 |  |  | Cd Min: | 0.13454 | at alpha= | 17 | deg
Mach: | 0.5 |  |  | Cl=0 at alpha= | -2.4597 | deg
|  |  |  | @ Cl=0.1, Cd= | 0.0071493
|  |  |  | @ Cl=0.4, Cd= | 0.0063908
|  |  |  | @ Cl=0.6, Cd= | 0.0063277
alpha (deg) | Cl | Cd | Cm | Cl/Cd
-14 | -0.4688 | 0.13182 | -0.0348 | -3.5564
-13.5 | -0.5108 | 0.11537 | -0.0439 | -4.4275
-13 | -0.5249 | 0.10461 | -0.0496 | -5.0177
-12.5 | -0.5674 | 0.08832 | -0.0625 | -6.4244
-12 | -0.5946 | 0.06969 | -0.0851 | -8.5321
-11.5 | -0.6153 | 0.05012 | -0.1138 | -12.2765
-11 | -0.6479 | 0.03567 | -0.1289 | -18.1637
-10.5 | -0.6839 | 0.0268 | -0.1336 | -25.5187
-10 | -0.7082 | 0.02204 | -0.1284 | -32.1325
-9.5 | -0.7195 | 0.01886 | -0.119 | -38.1495
-9 | -0.7243 | 0.01625 | -0.1074 | -44.5723
-8.5 | -0.7034 | 0.0145 | -0.0976 | -48.5103
-8 | -0.6606 | 0.01322 | -0.0905 | -49.9697
-7.5 | -0.6122 | 0.01207 | -0.0844 | -50.7208
-7 | -0.5559 | 0.01126 | -0.0795 | -49.3694
-6.5 | -0.498 | 0.01054 | -0.0752 | -47.2486
-6 | -0.4378 | 0.00993 | -0.0715 | -44.0886
-5.5 | -0.3767 | 0.00942 | -0.0682 | -39.9894
-5 | -0.314 | 0.00899 | -0.0655 | -34.9277
-4.5 | -0.2528 | 0.00859 | -0.0628 | -29.4296
-4 | -0.1912 | 0.00816 | -0.0604 | -23.4314
-3.5 | -0.1299 | 0.00782 | -0.0581 | -16.6113
-3 | -0.0676 | 0.0076 | -0.0562 | -8.8947
-2.5 | -0.005 | 0.00741 | -0.0544 | -0.67476
-2 | 0.0571 | 0.00727 | -0.0527 | 7.8542
-1.5 | 0.1175 | 0.0071 | -0.0508 | 16.5493
-1 | 0.1753 | 0.00697 | -0.0486 | 25.1506
-0.5 | 0.2332 | 0.00689 | -0.0464 | 33.8462
0 | 0.2894 | 0.00679 | -0.044 | 42.6215
0.5 | 0.3437 | 0.00659 | -0.0413 | 52.1548
1 | 0.3969 | 0.0064 | -0.0382 | 62.0156
1.5 | 0.4506 | 0.00624 | -0.0351 | 72.2115
2 | 0.5049 | 0.00623 | -0.0321 | 81.0433
2.5 | 0.5577 | 0.00629 | -0.0286 | 88.6645
3 | 0.6138 | 0.00634 | -0.0257 | 96.8139
3.5 | 0.6748 | 0.00642 | -0.0239 | 105.109
4 | 0.8115 | 0.00677 | -0.0379 | 119.8671
4.5 | 0.9229 | 0.00725 | -0.0461 | 127.2966
5 | 0.9946 | 0.00771 | -0.0459 | 129.0013
5.5 | 1.0785 | 0.00837 | -0.0483 | 128.853
6 | 1.1587 | 0.00947 | -0.0505 | 122.3548
6.5 | 1.2152 | 0.01051 | -0.048 | 115.6232
7 | 1.2213 | 0.01127 | -0.0358 | 108.3673
7.5 | 1.2385 | 0.01236 | -0.0264 | 100.2023
8 | 1.261 | 0.01378 | -0.0188 | 91.5094
8.5 | 1.2862 | 0.01557 | -0.0124 | 82.6076
9 | 1.3061 | 0.018 | -0.0066 | 72.5611
9.5 | 1.313 | 0.02152 | -0.0009 | 61.013
10 | 1.2965 | 0.02684 | 0.0045 | 48.3048
10.5 | 1.3025 | 0.0312 | 0.0083 | 41.7468
11 | 1.3102 | 0.03575 | 0.0115 | 36.649
11.5 | 1.3128 | 0.04103 | 0.0139 | 31.9961
12 | 1.3168 | 0.04654 | 0.0157 | 28.2939
12.5 | 1.3124 | 0.05305 | 0.0168 | 24.7389
13 | 1.3078 | 0.05989 | 0.0173 | 21.8367
13.5 | 1.298 | 0.0674 | 0.0171 | 19.2582
14 | 1.2817 | 0.07581 | 0.0161 | 16.9067
14.5 | 1.2661 | 0.08446 | 0.0145 | 14.9905
15 | 1.2481 | 0.09365 | 0.0123 | 13.3273
15.5 | 1.2263 | 0.10363 | 0.0092 | 11.8334
16 | 1.2066 | 0.11374 | 0.0056 | 10.6084
16.5 | 1.1877 | 0.12414 | 0.0014 | 9.5674
17 | 1.1719 | 0.13454 | -0.0033 | 8.7104

## 57. Re 3M Mach 0.00 (1)
BIGFOIL.COM POLAR EXPORT
raf48
RAF-48 |  |  |  | Cl Max: | 1.724 | at alpha= | 16 | deg
JavaFoil+Calcfoil stall+Eppler ext transition |  |  |  | L/D Max: | 156.207 | at alpha= | 6 | deg
Re: | 3000000 |  |  | Cd Min: | 0.00484 | at alpha= | 0 | deg
Mach: | 0 |  |  | Cl=0 at alpha= | -2.2917 | deg
|  |  |  | @ Cl=0.1, Cd= | 0.0054392
|  |  |  | @ Cl=0.4, Cd= | 0.0056338
|  |  |  | @ Cl=0.6, Cd= | 0.0057367
alpha (deg) | Cl | Cd | Cm | Cl/Cd
-19 | -0.972 | 0.12128 | -0.004 | -8.014
-18.5 | -0.991 | 0.10724 | -0.005 | -9.241
-18 | -1 | 0.10326 | -0.005 | -9.686
-17.5 | -1.01 | 0.09588 | -0.006 | -10.532
-17 | -1.019 | 0.08761 | -0.007 | -11.63
-16.5 | -1.027 | 0.0786 | -0.008 | -13.063
-16 | -1.031 | 0.07111 | -0.008 | -14.506
-15.5 | -1.035 | 0.06253 | -0.009 | -16.554
-15 | -1.042 | 0.05177 | -0.01 | -20.132
-14.5 | -1.055 | 0.0384 | -0.012 | -27.479
-14 | -1.063 | 0.02884 | -0.013 | -36.869
-13.5 | -1.062 | 0.02275 | -0.014 | -46.7
-13 | -1.049 | 0.01879 | -0.015 | -55.837
-12.5 | -1.021 | 0.01707 | -0.016 | -59.85
-12 | -0.996 | 0.01471 | -0.017 | -67.684
-11.5 | -0.964 | 0.01333 | -0.018 | -72.318
-11 | -0.929 | 0.01218 | -0.019 | -76.218
-10.5 | -0.895 | 0.00947 | -0.02 | -94.514
-10 | -0.85 | 0.00902 | -0.021 | -94.272
-9.5 | -0.803 | 0.00898 | -0.022 | -89.409
-9 | -0.754 | 0.00853 | -0.023 | -88.4
-8.5 | -0.704 | 0.00822 | -0.024 | -85.636
-8 | -0.652 | 0.00894 | -0.025 | -72.908
-7.5 | -0.6 | 0.00731 | -0.025 | -82.022
-7 | -0.545 | 0.00841 | -0.026 | -64.851
-6.5 | -0.49 | 0.0081 | -0.027 | -60.483
-6 | -0.434 | 0.00782 | -0.028 | -55.48
-5.5 | -0.377 | 0.00752 | -0.029 | -50.185
-5 | -0.32 | 0.00705 | -0.03 | -45.376
-4.5 | -0.262 | 0.006 | -0.031 | -43.659
-4 | -0.203 | 0.00682 | -0.032 | -29.79
-3.5 | -0.144 | 0.00668 | -0.033 | -21.577
-3 | -0.085 | 0.00654 | -0.034 | -12.969
-2.5 | -0.025 | 0.00657 | -0.035 | -3.826
-2 | 0.035 | 0.00668 | -0.036 | 5.203
-1.5 | 0.095 | 0.00541 | -0.037 | 17.545
-1 | 0.155 | 0.00576 | -0.038 | 26.946
-0.5 | 0.215 | 0.00644 | -0.038 | 33.443
0 | 0.278 | 0.00484 | -0.039 | 57.368
0.5 | 0.338 | 0.00558 | -0.04 | 60.639
1 | 0.398 | 0.00564 | -0.041 | 70.549
1.5 | 0.459 | 0.00545 | -0.042 | 84.073
2 | 0.519 | 0.00559 | -0.043 | 92.931
2.5 | 0.58 | 0.00569 | -0.044 | 101.81
3 | 0.64 | 0.00583 | -0.045 | 109.707
3.5 | 0.7 | 0.00592 | -0.046 | 118.188
4 | 0.76 | 0.00606 | -0.047 | 125.386
4.5 | 0.82 | 0.00645 | -0.048 | 127.182
5 | 0.88 | 0.00578 | -0.049 | 152.322
5.5 | 0.939 | 0.00619 | -0.05 | 151.71
6 | 0.997 | 0.00638 | -0.051 | 156.207
6.5 | 1.055 | 0.00691 | -0.051 | 152.596
7 | 1.112 | 0.00748 | -0.052 | 148.608
7.5 | 1.167 | 0.00986 | -0.053 | 118.445
8 | 1.222 | 0.01028 | -0.054 | 118.92
8.5 | 1.249 | 0.01364 | -0.054 | 91.589
9 | 1.298 | 0.01434 | -0.054 | 90.473
9.5 | 1.345 | 0.01504 | -0.055 | 89.431
10 | 1.39 | 0.01578 | -0.056 | 88.093
10.5 | 1.434 | 0.01684 | -0.056 | 85.117
11 | 1.475 | 0.01789 | -0.057 | 82.448
11.5 | 1.515 | 0.01862 | -0.058 | 81.377
12 | 1.553 | 0.01989 | -0.058 | 78.078
12.5 | 1.588 | 0.02113 | -0.059 | 75.13
13 | 1.619 | 0.0229 | -0.06 | 70.715
13.5 | 1.65 | 0.02421 | -0.06 | 68.159
14 | 1.677 | 0.02615 | -0.061 | 64.133
14.5 | 1.701 | 0.02794 | -0.061 | 60.892
15 | 1.716 | 0.03025 | -0.062 | 56.727
15.5 | 1.722 | 0.03197 | -0.062 | 53.865
16 | 1.724 | 0.03418 | -0.063 | 50.429
16.5 | 1.721 | 0.03685 | -0.063 | 46.691
17 | 1.714 | 0.03944 | -0.064 | 43.452
17.5 | 1.702 | 0.04256 | -0.064 | 39.986
18 | 1.685 | 0.04575 | -0.064 | 36.829
18.5 | 1.665 | 0.04901 | -0.065 | 33.973
19 | 1.642 | 0.05234 | -0.065 | 31.379
19.5 | 1.614 | 0.05721 | -0.065 | 28.208
20 | 1.581 | 0.06257 | -0.065 | 25.272

## 58. Re 3M Mach 0.00 (2)
BIGFOIL.COM POLAR EXPORT
raf48
RAF-48 |  |  |  | Cl Max: | 1.5848 | at alpha= | 18 | deg
XFOIL ncrit=9 |  |  |  | L/D Max: | 143.79 | at alpha= | 5.5 | deg
Re: | 3000000 |  |  | Cd Min: | 0.07596 | at alpha= | 20 | deg
Mach: | 0 |  |  | Cl=0 at alpha= | -2.3998 | deg
|  |  |  | @ Cl=0.1, Cd= | 0.0060755
|  |  |  | @ Cl=0.4, Cd= | 0.0053652
|  |  |  | @ Cl=0.6, Cd= | 0.0053615
alpha (deg) | Cl | Cd | Cm | Cl/Cd
-20 | -1.3879 | 0.05385 | -0.0715 | -25.7734
-19.5 | -1.4299 | 0.04164 | -0.079 | -34.3396
-19 | -1.4507 | 0.03382 | -0.0823 | -42.8947
-18.5 | -1.4554 | 0.02886 | -0.0825 | -50.4297
-18 | -1.449 | 0.02555 | -0.081 | -56.7123
-17.5 | -1.4356 | 0.02316 | -0.0786 | -61.9862
-17 | -1.4183 | 0.02132 | -0.0754 | -66.5244
-16.5 | -1.3954 | 0.02001 | -0.0718 | -69.7351
-16 | -1.3758 | 0.01871 | -0.0671 | -73.5329
-15.5 | -1.3591 | 0.01765 | -0.0611 | -77.0028
-15 | -1.3374 | 0.01678 | -0.0554 | -79.702
-14.5 | -1.2898 | 0.0159 | -0.0547 | -81.1195
-14 | -1.237 | 0.0149 | -0.0551 | -83.0201
-13.5 | -1.1538 | 0.01386 | -0.0617 | -83.2468
-13 | -1.0472 | 0.01292 | -0.0732 | -81.0526
-12.5 | -1.0097 | 0.01242 | -0.0699 | -81.2963
-12 | -0.9689 | 0.01201 | -0.0671 | -80.6744
-11.5 | -0.9246 | 0.01166 | -0.0648 | -79.2967
-11 | -0.8821 | 0.01114 | -0.0623 | -79.1831
-10.5 | -0.836 | 0.01077 | -0.0604 | -77.623
-10 | -0.7879 | 0.01049 | -0.0587 | -75.1096
-9.5 | -0.7408 | 0.01005 | -0.057 | -73.7114
-9 | -0.6915 | 0.00971 | -0.0556 | -71.2152
-8.5 | -0.6403 | 0.00945 | -0.0545 | -67.7566
-8 | -0.5906 | 0.00906 | -0.0532 | -65.1876
-7.5 | -0.5389 | 0.00879 | -0.0522 | -61.3083
-7 | -0.4872 | 0.00847 | -0.0512 | -57.5207
-6.5 | -0.4348 | 0.00822 | -0.0503 | -52.8954
-6 | -0.3823 | 0.00794 | -0.0494 | -48.1486
-5.5 | -0.3298 | 0.00768 | -0.0485 | -42.9427
-5 | -0.2773 | 0.00738 | -0.0476 | -37.5745
-4.5 | -0.2255 | 0.00708 | -0.0467 | -31.8503
-4 | -0.172 | 0.00687 | -0.046 | -25.0364
-3 | -0.0643 | 0.00654 | -0.0447 | -9.8318
-2.5 | -0.0107 | 0.00639 | -0.0441 | -1.6745
-2 | 0.0427 | 0.00626 | -0.0434 | 6.8211
-1.5 | 0.095 | 0.00609 | -0.0425 | 15.5993
-1 | 0.1469 | 0.00594 | -0.0416 | 24.7306
-0.5 | 0.1984 | 0.00583 | -0.0405 | 34.0309
0 | 0.2479 | 0.0057 | -0.0392 | 43.4912
0.5 | 0.2972 | 0.00559 | -0.0377 | 53.1664
1 | 0.3458 | 0.0055 | -0.0362 | 62.8727
1.5 | 0.3941 | 0.00537 | -0.0345 | 73.3892
2 | 0.4437 | 0.00533 | -0.0331 | 83.2458
2.5 | 0.4933 | 0.00529 | -0.0316 | 93.2514
3 | 0.5427 | 0.0053 | -0.0301 | 102.3962
3.5 | 0.592 | 0.00536 | -0.0286 | 110.4478
4 | 0.6437 | 0.00537 | -0.0276 | 119.8696
4.5 | 0.7513 | 0.00552 | -0.0393 | 136.1051
5.5 | 0.8915 | 0.0062 | -0.0459 | 143.7903
6 | 0.9591 | 0.00673 | -0.0489 | 142.5111
6.5 | 1.0163 | 0.00744 | -0.0497 | 136.5995
7 | 1.0842 | 0.00812 | -0.0531 | 133.5222
7.5 | 1.1475 | 0.00874 | -0.0554 | 131.2929
8 | 1.2096 | 0.00935 | -0.0575 | 129.369
8.5 | 1.2491 | 0.01 | -0.0548 | 124.91
9 | 1.2844 | 0.01058 | -0.0511 | 121.3989
9.5 | 1.3121 | 0.01139 | -0.0462 | 115.1975
10 | 1.3172 | 0.01259 | -0.037 | 104.6227
10.5 | 1.3276 | 0.01343 | -0.029 | 98.8533
11 | 1.3482 | 0.01437 | -0.0236 | 93.8205
11.5 | 1.3717 | 0.01542 | -0.0192 | 88.9559
12 | 1.3968 | 0.01658 | -0.0155 | 84.2461
12.5 | 1.4212 | 0.01795 | -0.0122 | 79.1755
13 | 1.4463 | 0.01945 | -0.0094 | 74.3599
13.5 | 1.4679 | 0.02134 | -0.0067 | 68.7863
14 | 1.492 | 0.0232 | -0.0046 | 64.3103
14.5 | 1.5103 | 0.02562 | -0.0025 | 58.95
15 | 1.5295 | 0.02809 | -0.0008 | 54.45
15.5 | 1.5449 | 0.03098 | 0.0009 | 49.8677
16 | 1.5565 | 0.03431 | 0.0024 | 45.3658
16.5 | 1.5685 | 0.0378 | 0.0034 | 41.4947
17 | 1.5754 | 0.04192 | 0.0043 | 37.5811
17.5 | 1.5807 | 0.04639 | 0.0049 | 34.0742
18 | 1.5848 | 0.05118 | 0.005 | 30.9652
18.5 | 1.5847 | 0.0566 | 0.0049 | 27.9982
19 | 1.5772 | 0.06309 | 0.0043 | 24.9992
19.5 | 1.5715 | 0.06958 | 0.0033 | 22.5855
20 | 1.5676 | 0.07596 | 0.002 | 20.6372

## 59. Re 3M Mach 0.10 (1)
BIGFOIL.COM POLAR EXPORT
raf48
RAF-48 |  |  |  | Cl Max: | 1.715 | at alpha= | 15.5 | deg
JavaFoil+Calcfoil stall+Eppler ext transition |  |  |  | L/D Max: | 155.241 | at alpha= | 6 | deg
Re: | 3000000 |  |  | Cd Min: | 0.00489 | at alpha= | 0 | deg
Mach: | 0.1 |  |  | Cl=0 at alpha= | -2.2917 | deg
|  |  |  | @ Cl=0.1, Cd= | 0.0054395
|  |  |  | @ Cl=0.4, Cd= | 0.00563
|  |  |  | @ Cl=0.6, Cd= | 0.0057536
alpha (deg) | Cl | Cd | Cm | Cl/Cd
-18.5 | -0.958 | 0.11238 | -0.005 | -8.524
-18 | -0.971 | 0.10746 | -0.005 | -9.032
-17.5 | -0.984 | 0.09953 | -0.006 | -9.888
-17 | -0.994 | 0.09204 | -0.007 | -10.804
-16.5 | -1.005 | 0.08302 | -0.007 | -12.106
-16 | -1.013 | 0.07482 | -0.008 | -13.533
-15.5 | -1.017 | 0.06662 | -0.009 | -15.27
-15 | -1.024 | 0.05674 | -0.01 | -18.047
-14.5 | -1.04 | 0.04214 | -0.011 | -24.682
-14 | -1.046 | 0.03285 | -0.013 | -31.849
-13.5 | -1.052 | 0.02469 | -0.014 | -42.621
-13 | -1.043 | 0.01991 | -0.015 | -52.355
-12.5 | -1.022 | 0.01677 | -0.016 | -60.964
-12 | -0.993 | 0.0152 | -0.017 | -65.37
-11.5 | -0.962 | 0.0137 | -0.018 | -70.217
-11 | -0.928 | 0.01245 | -0.019 | -74.542
-10.5 | -0.894 | 0.01142 | -0.02 | -78.292
-10 | -0.852 | 0.00913 | -0.021 | -93.364
-9.5 | -0.805 | 0.00901 | -0.022 | -89.39
-9 | -0.757 | 0.00864 | -0.023 | -87.541
-8.5 | -0.707 | 0.00829 | -0.024 | -85.241
-8 | -0.655 | 0.00898 | -0.025 | -72.913
-7.5 | -0.602 | 0.00742 | -0.026 | -81.168
-7 | -0.547 | 0.00838 | -0.026 | -65.365
-6.5 | -0.492 | 0.00841 | -0.027 | -58.517
-6 | -0.436 | 0.00778 | -0.028 | -56.053
-5.5 | -0.379 | 0.00762 | -0.029 | -49.768
-5 | -0.321 | 0.00714 | -0.03 | -45.013
-4.5 | -0.263 | 0.00605 | -0.031 | -43.512
-4 | -0.204 | 0.0068 | -0.032 | -30.041
-3.5 | -0.145 | 0.00666 | -0.033 | -21.75
-3 | -0.085 | 0.00654 | -0.034 | -13.031
-2.5 | -0.025 | 0.00658 | -0.035 | -3.836
-2 | 0.035 | 0.00675 | -0.036 | 5.178
-1.5 | 0.095 | 0.00541 | -0.037 | 17.602
-1 | 0.156 | 0.00577 | -0.038 | 27.033
-0.5 | 0.216 | 0.00638 | -0.039 | 33.936
0 | 0.279 | 0.00489 | -0.04 | 57.082
0.5 | 0.34 | 0.00563 | -0.041 | 60.375
1 | 0.4 | 0.00563 | -0.041 | 71.121
1.5 | 0.461 | 0.00551 | -0.042 | 83.693
2 | 0.522 | 0.00559 | -0.043 | 93.382
2.5 | 0.582 | 0.00573 | -0.044 | 101.714
3 | 0.643 | 0.00581 | -0.045 | 110.625
3.5 | 0.704 | 0.00598 | -0.046 | 117.568
4 | 0.764 | 0.00607 | -0.047 | 125.909
4.5 | 0.824 | 0.00644 | -0.048 | 127.955
5 | 0.884 | 0.00583 | -0.049 | 151.719
5.5 | 0.944 | 0.00612 | -0.05 | 154.182
6 | 1.002 | 0.00645 | -0.051 | 155.241
6.5 | 1.06 | 0.00696 | -0.052 | 152.371
7 | 1.117 | 0.00755 | -0.053 | 147.848
7.5 | 1.173 | 0.00991 | -0.053 | 118.327
8 | 1.228 | 0.01035 | -0.054 | 118.616
8.5 | 1.254 | 0.01377 | -0.054 | 91.087
9 | 1.302 | 0.01451 | -0.055 | 89.745
9.5 | 1.349 | 0.01524 | -0.055 | 88.52
10 | 1.394 | 0.016 | -0.056 | 87.123
10.5 | 1.438 | 0.0171 | -0.057 | 84.073
11 | 1.479 | 0.01808 | -0.057 | 81.831
11.5 | 1.519 | 0.01901 | -0.058 | 79.879
12 | 1.555 | 0.02023 | -0.059 | 76.858
12.5 | 1.588 | 0.0218 | -0.059 | 72.841
13 | 1.619 | 0.02337 | -0.06 | 69.309
13.5 | 1.65 | 0.02473 | -0.06 | 66.697
14 | 1.674 | 0.02672 | -0.061 | 62.662
14.5 | 1.698 | 0.02864 | -0.061 | 59.305
15 | 1.71 | 0.03101 | -0.062 | 55.157
15.5 | 1.715 | 0.03287 | -0.062 | 52.185
16 | 1.714 | 0.03549 | -0.063 | 48.286
16.5 | 1.707 | 0.03789 | -0.063 | 45.06
17 | 1.696 | 0.0407 | -0.064 | 41.677
17.5 | 1.68 | 0.0438 | -0.064 | 38.362
18 | 1.659 | 0.0474 | -0.064 | 35.002
18.5 | 1.636 | 0.05055 | -0.065 | 32.363
19 | 1.607 | 0.05447 | -0.065 | 29.504
19.5 | 1.573 | 0.05966 | -0.065 | 26.359
20 | 1.534 | 0.06637 | -0.065 | 23.118

## 60. Re 3M Mach 0.10 (2)
BIGFOIL.COM POLAR EXPORT
raf48
RAF-48 |  |  |  | Cl Max: | 1.5747 | at alpha= | 18 | deg
XFOIL ncrit=9 |  |  |  | L/D Max: | 143.702 | at alpha= | 5.5 | deg
Re: | 3000000 |  |  | Cd Min: | 0.08043 | at alpha= | 20 | deg
Mach: | 0.1 |  |  | Cl=0 at alpha= | -2.4004 | deg
|  |  |  | @ Cl=0.1, Cd= | 0.0060971
|  |  |  | @ Cl=0.4, Cd= | 0.0053865
|  |  |  | @ Cl=0.6, Cd= | 0.0053818
alpha (deg) | Cl | Cd | Cm | Cl/Cd
-20 | -1.2294 | 0.08033 | -0.0563 | -15.3044
-19.5 | -1.3746 | 0.05186 | -0.0746 | -26.506
-19 | -1.406 | 0.04108 | -0.0812 | -34.2259
-18.5 | -1.4267 | 0.03326 | -0.0845 | -42.8954
-18 | -1.4313 | 0.02833 | -0.0845 | -50.5224
-17.5 | -1.4259 | 0.02497 | -0.0827 | -57.1045
-17 | -1.413 | 0.02259 | -0.0798 | -62.5498
-16.5 | -1.3937 | 0.0209 | -0.0762 | -66.6842
-16 | -1.3712 | 0.01959 | -0.0721 | -69.9949
-15.5 | -1.3534 | 0.01831 | -0.0666 | -73.9159
-15 | -1.3393 | 0.01733 | -0.0595 | -77.2822
-14.5 | -1.2993 | 0.01633 | -0.0572 | -79.5652
-14 | -1.2442 | 0.01541 | -0.0576 | -80.7398
-13.5 | -1.1624 | 0.01417 | -0.0637 | -82.0325
-13 | -1.0526 | 0.01314 | -0.0756 | -80.1065
-12.5 | -1.0147 | 0.01263 | -0.0721 | -80.3405
-12 | -0.9745 | 0.01217 | -0.069 | -80.074
-11.5 | -0.9306 | 0.01178 | -0.0665 | -78.9983
-11 | -0.8872 | 0.01129 | -0.0639 | -78.5828
-10.5 | -0.8413 | 0.01088 | -0.0617 | -77.3254
-10 | -0.7932 | 0.01057 | -0.0599 | -75.0426
-9 | -0.6958 | 0.00978 | -0.0566 | -71.1452
-8.5 | -0.6444 | 0.0095 | -0.0554 | -67.8316
-8 | -0.5941 | 0.00912 | -0.054 | -65.1425
-7.5 | -0.5422 | 0.00883 | -0.0529 | -61.4043
-7 | -0.49 | 0.00852 | -0.0519 | -57.5117
-6.5 | -0.4372 | 0.00826 | -0.0509 | -52.9298
-6 | -0.3845 | 0.00796 | -0.05 | -48.304
-5.5 | -0.3317 | 0.0077 | -0.049 | -43.0779
-5 | -0.2786 | 0.00742 | -0.0482 | -37.5472
-4.5 | -0.2265 | 0.00712 | -0.0471 | -31.8118
-4 | -0.1728 | 0.00688 | -0.0464 | -25.1163
-3.5 | -0.1189 | 0.00673 | -0.0457 | -17.6672
-3 | -0.0645 | 0.00656 | -0.0451 | -9.8323
-2.5 | -0.0106 | 0.00641 | -0.0444 | -1.6537
-1.5 | 0.0958 | 0.00611 | -0.0428 | 15.6792
-1 | 0.1479 | 0.00595 | -0.0418 | 24.8571
-0.5 | 0.1995 | 0.00586 | -0.0407 | 34.0444
0 | 0.2495 | 0.00573 | -0.0394 | 43.5428
0.5 | 0.2988 | 0.00562 | -0.0379 | 53.1673
1 | 0.348 | 0.00552 | -0.0364 | 63.0435
1.5 | 0.3965 | 0.00539 | -0.0347 | 73.5622
2 | 0.4463 | 0.00534 | -0.0332 | 83.5768
2.5 | 0.496 | 0.00531 | -0.0317 | 93.4087
3 | 0.5458 | 0.00532 | -0.0301 | 102.594
3.5 | 0.5954 | 0.00538 | -0.0286 | 110.6691
4 | 0.6471 | 0.0054 | -0.0275 | 119.8333
4.5 | 0.7548 | 0.00554 | -0.0391 | 136.2455
5 | 0.8389 | 0.00589 | -0.0454 | 142.4278
5.5 | 0.8967 | 0.00624 | -0.0458 | 143.7019
6 | 0.9647 | 0.00678 | -0.0488 | 142.2861
6.5 | 1.0224 | 0.00751 | -0.0496 | 136.1385
7 | 1.0907 | 0.0082 | -0.053 | 133.0122
7.5 | 1.1544 | 0.00884 | -0.0553 | 130.5882
8 | 1.2172 | 0.00944 | -0.0574 | 128.9407
8.5 | 1.2548 | 0.01009 | -0.0541 | 124.3608
9 | 1.2893 | 0.0107 | -0.0502 | 120.4953
9.5 | 1.3155 | 0.01154 | -0.0448 | 113.9948
10 | 1.3136 | 0.01275 | -0.0342 | 103.0275
10.5 | 1.3277 | 0.01364 | -0.027 | 97.3387
11 | 1.3489 | 0.01465 | -0.0217 | 92.0751
11.5 | 1.3731 | 0.01577 | -0.0175 | 87.0704
12 | 1.3975 | 0.01706 | -0.0138 | 81.9168
12.5 | 1.4225 | 0.01849 | -0.0106 | 76.9335
13 | 1.4468 | 0.02014 | -0.0078 | 71.8371
13.5 | 1.4691 | 0.02209 | -0.0052 | 66.5052
14 | 1.4917 | 0.02417 | -0.0031 | 61.717
14.5 | 1.5088 | 0.02679 | -0.001 | 56.3195
15 | 1.528 | 0.02936 | 0.0007 | 52.0436
15.5 | 1.5406 | 0.03258 | 0.0024 | 47.2867
16 | 1.5532 | 0.03597 | 0.0037 | 43.1804
16.5 | 1.5625 | 0.03984 | 0.0048 | 39.2194
17 | 1.5669 | 0.04438 | 0.0056 | 35.3064
17.5 | 1.5731 | 0.04892 | 0.006 | 32.1566
18 | 1.5747 | 0.05415 | 0.006 | 29.0803
18.5 | 1.5711 | 0.06011 | 0.0056 | 26.1371
19 | 1.563 | 0.06686 | 0.0048 | 23.3772
19.5 | 1.5573 | 0.07349 | 0.0036 | 21.1906
20 | 1.5503 | 0.08043 | 0.0021 | 19.2751

## 61. Re 3M Mach 0.25 (1)
BIGFOIL.COM POLAR EXPORT
raf48
RAF-48 |  |  |  | Cl Max: | 1.665 | at alpha= | 14.5 | deg
JavaFoil+Calcfoil stall+Eppler ext transition |  |  |  | L/D Max: | 153.454 | at alpha= | 5.5 | deg
Re: | 3000000 |  |  | Cd Min: | 0.00485 | at alpha= | 0 | deg
Mach: | 0.25 |  |  | Cl=0 at alpha= | -2.2903 | deg
|  |  |  | @ Cl=0.1, Cd= | 0.0054323
|  |  |  | @ Cl=0.4, Cd= | 0.0057621
|  |  |  | @ Cl=0.6, Cd= | 0.0057851
alpha (deg) | Cl | Cd | Cm | Cl/Cd
-17.5 | -0.77 | 0.12747 | -0.005 | -6.042
-17 | -0.806 | 0.1181 | -0.006 | -6.823
-16.5 | -0.838 | 0.10946 | -0.007 | -7.657
-16 | -0.867 | 0.10155 | -0.007 | -8.536
-15.5 | -0.893 | 0.08944 | -0.008 | -9.99
-15 | -0.913 | 0.08041 | -0.009 | -11.36
-14.5 | -0.934 | 0.06855 | -0.01 | -13.625
-14 | -0.945 | 0.05941 | -0.011 | -15.913
-13.5 | -0.961 | 0.04744 | -0.013 | -20.249
-13 | -0.971 | 0.03508 | -0.014 | -27.694
-12.5 | -0.976 | 0.02476 | -0.016 | -39.429
-12 | -0.958 | 0.02138 | -0.017 | -44.792
-11.5 | -0.945 | 0.01673 | -0.018 | -56.454
-11 | -0.92 | 0.01468 | -0.019 | -62.682
-10.5 | -0.888 | 0.0129 | -0.02 | -68.868
-10 | -0.853 | 0.01208 | -0.021 | -70.624
-9.5 | -0.816 | 0.00944 | -0.023 | -86.432
-9 | -0.769 | 0.00896 | -0.023 | -85.804
-8.5 | -0.719 | 0.00853 | -0.024 | -84.312
-8 | -0.667 | 0.00971 | -0.025 | -68.718
-7.5 | -0.615 | 0.00745 | -0.026 | -82.552
-7 | -0.56 | 0.00867 | -0.027 | -64.603
-6.5 | -0.504 | 0.00833 | -0.028 | -60.513
-6 | -0.447 | 0.00804 | -0.029 | -55.584
-5.5 | -0.389 | 0.00771 | -0.03 | -50.428
-5 | -0.33 | 0.00724 | -0.031 | -45.524
-4.5 | -0.27 | 0.00735 | -0.032 | -36.743
-4 | -0.21 | 0.00694 | -0.033 | -30.179
-3.5 | -0.149 | 0.0067 | -0.034 | -22.191
-3 | -0.088 | 0.00664 | -0.035 | -13.181
-2.5 | -0.026 | 0.00674 | -0.036 | -3.849
-2 | 0.036 | 0.00681 | -0.037 | 5.266
-1.5 | 0.098 | 0.00542 | -0.038 | 18.072
-1 | 0.16 | 0.0058 | -0.039 | 27.635
-0.5 | 0.222 | 0.006 | -0.04 | 37.064
0 | 0.287 | 0.00485 | -0.041 | 59.112
0.5 | 0.349 | 0.00605 | -0.042 | 57.77
1 | 0.411 | 0.0057 | -0.043 | 72.105
1.5 | 0.473 | 0.00557 | -0.044 | 85.057
2 | 0.536 | 0.00567 | -0.045 | 94.574
2.5 | 0.598 | 0.00578 | -0.046 | 103.506
3 | 0.661 | 0.00594 | -0.046 | 111.298
3.5 | 0.723 | 0.00606 | -0.047 | 119.195
4 | 0.785 | 0.00638 | -0.048 | 123.068
4.5 | 0.846 | 0.00559 | -0.049 | 151.473
5 | 0.908 | 0.00592 | -0.05 | 153.417
5.5 | 0.969 | 0.00631 | -0.051 | 153.454
6 | 1.029 | 0.00818 | -0.052 | 125.714
6.5 | 1.087 | 0.00721 | -0.053 | 150.898
7 | 1.145 | 0.00954 | -0.054 | 120.081
7.5 | 1.177 | 0.01309 | -0.054 | 89.903
8 | 1.228 | 0.01388 | -0.055 | 88.522
8.5 | 1.279 | 0.01471 | -0.055 | 86.925
9 | 1.326 | 0.01559 | -0.056 | 85.046
9.5 | 1.372 | 0.01652 | -0.057 | 83.026
10 | 1.415 | 0.01736 | -0.057 | 81.498
10.5 | 1.457 | 0.0185 | -0.058 | 78.725
11 | 1.495 | 0.01954 | -0.059 | 76.488
11.5 | 1.53 | 0.02096 | -0.059 | 72.974
12 | 1.56 | 0.02283 | -0.06 | 68.33
12.5 | 1.589 | 0.0245 | -0.06 | 64.864
13 | 1.614 | 0.02645 | -0.061 | 61.012
13.5 | 1.635 | 0.02834 | -0.061 | 57.685
14 | 1.653 | 0.03016 | -0.062 | 54.8
14.5 | 1.665 | 0.03325 | -0.062 | 50.083
15 | 1.664 | 0.03595 | -0.063 | 46.302
15.5 | 1.649 | 0.03837 | -0.063 | 42.973
16 | 1.624 | 0.04153 | -0.064 | 39.106
16.5 | 1.591 | 0.04517 | -0.064 | 35.224
17 | 1.549 | 0.04937 | -0.064 | 31.382
17.5 | 1.499 | 0.05381 | -0.065 | 27.853
18 | 1.441 | 0.05877 | -0.065 | 24.52
18.5 | 1.367 | 0.07051 | -0.064 | 19.388
19 | 1.274 | 0.09162 | -0.062 | 13.903
19.5 | 1.198 | 0.10146 | -0.062 | 11.807

## 62. Re 3M Mach 0.25 (2)
BIGFOIL.COM POLAR EXPORT
raf48
RAF-48 |  |  |  | Cl Max: | 1.5217 | at alpha= | 17 | deg
XFOIL ncrit=9 |  |  |  | L/D Max: | 143.773 | at alpha= | 5.5 | deg
Re: | 3000000 |  |  | Cd Min: | 0.10584 | at alpha= | 20 | deg
Mach: | 0.25 |  |  | Cl=0 at alpha= | -2.4121 | deg
|  |  |  | @ Cl=0.1, Cd= | 0.0062197
|  |  |  | @ Cl=0.4, Cd= | 0.0055369
|  |  |  | @ Cl=0.6, Cd= | 0.0054594
alpha (deg) | Cl | Cd | Cm | Cl/Cd
-12.5 | -1.0364 | 0.01395 | -0.086 | -74.2939
-12 | -0.9989 | 0.01336 | -0.0812 | -74.768
-11.5 | -0.9596 | 0.01268 | -0.0768 | -75.6782
-11 | -0.9147 | 0.01215 | -0.0733 | -75.284
-10.5 | -0.8679 | 0.01166 | -0.0702 | -74.434
-10 | -0.8201 | 0.01112 | -0.0673 | -73.75
-9.5 | -0.769 | 0.01073 | -0.065 | -71.6682
-9 | -0.7188 | 0.01024 | -0.0627 | -70.1953
-8.5 | -0.6666 | 0.00984 | -0.0607 | -67.7439
-8 | -0.6125 | 0.00951 | -0.0591 | -64.4059
-7.5 | -0.5601 | 0.0091 | -0.0573 | -61.5495
-7 | -0.5051 | 0.00878 | -0.056 | -57.5285
-6.5 | -0.4513 | 0.00844 | -0.0545 | -53.4716
-6 | -0.3959 | 0.00815 | -0.0533 | -48.5767
-5.5 | -0.3412 | 0.00788 | -0.0521 | -43.2995
-5 | -0.2861 | 0.00757 | -0.051 | -37.7939
-4.5 | -0.2319 | 0.00728 | -0.0497 | -31.8544
-4 | -0.1773 | 0.00698 | -0.0486 | -25.4011
-3.5 | -0.1216 | 0.00679 | -0.0477 | -17.9087
-2.5 | -0.0097 | 0.00651 | -0.0461 | -1.49
-2 | 0.0455 | 0.00636 | -0.0453 | 7.1541
-1.5 | 0.0999 | 0.00622 | -0.0443 | 16.0611
-1 | 0.153 | 0.00608 | -0.0431 | 25.1645
-0.5 | 0.2062 | 0.00599 | -0.0419 | 34.424
0 | 0.2577 | 0.0059 | -0.0404 | 43.678
0.5 | 0.3085 | 0.00575 | -0.0388 | 53.6522
1 | 0.3592 | 0.00566 | -0.0372 | 63.4629
1.5 | 0.4089 | 0.00551 | -0.0353 | 74.2105
2 | 0.4604 | 0.00543 | -0.0337 | 84.7882
2.5 | 0.5112 | 0.00542 | -0.032 | 94.3173
3 | 0.5624 | 0.00543 | -0.0303 | 103.5727
3.5 | 0.6136 | 0.00547 | -0.0286 | 112.1755
4 | 0.6655 | 0.00554 | -0.027 | 120.1264
4.5 | 0.774 | 0.00567 | -0.0381 | 136.5079
5.5 | 0.9259 | 0.00644 | -0.0457 | 143.7733
6 | 0.9952 | 0.0071 | -0.0483 | 140.169
6.5 | 1.0563 | 0.00789 | -0.0493 | 133.8783
7 | 1.1274 | 0.00859 | -0.0524 | 131.2456
7.5 | 1.1938 | 0.00927 | -0.0545 | 128.781
8 | 1.2485 | 0.00997 | -0.0541 | 125.2257
8.5 | 1.2815 | 0.01066 | -0.0492 | 120.2158
9 | 1.309 | 0.01143 | -0.0433 | 114.5232
9.5 | 1.3094 | 0.0124 | -0.0324 | 105.5968
10 | 1.3092 | 0.01391 | -0.0227 | 94.1193
10.5 | 1.3296 | 0.01522 | -0.0172 | 87.3587
11 | 1.3527 | 0.01669 | -0.0127 | 81.0485
11.5 | 1.3786 | 0.01824 | -0.0091 | 75.5811
12 | 1.4024 | 0.02011 | -0.0057 | 69.7364
12.5 | 1.4269 | 0.02215 | -0.0028 | 64.4199
13 | 1.4469 | 0.02465 | -0.0001 | 58.6978
13.5 | 1.4676 | 0.02728 | 0.0022 | 53.7977
14 | 1.4828 | 0.03045 | 0.0044 | 48.6962
14.5 | 1.4982 | 0.03374 | 0.0063 | 44.4043
15 | 1.5075 | 0.03777 | 0.0079 | 39.9126
15.5 | 1.5172 | 0.04195 | 0.0091 | 36.1669
16 | 1.5207 | 0.04697 | 0.0099 | 32.376
16.5 | 1.5215 | 0.05245 | 0.0103 | 29.0086
17 | 1.5217 | 0.05825 | 0.0103 | 26.1236
17.5 | 1.516 | 0.06484 | 0.0098 | 23.3806
18 | 1.5044 | 0.07235 | 0.0086 | 20.7934
18.5 | 1.4945 | 0.07988 | 0.0072 | 18.7093
19 | 1.4804 | 0.08808 | 0.0052 | 16.8074
19.5 | 1.466 | 0.09649 | 0.0029 | 15.1933
20 | 1.4462 | 0.10584 | -0.0002 | 13.664

## 63. Re 3M Mach 0.50 (1)
BIGFOIL.COM POLAR EXPORT
raf48
RAF-48 |  |  |  | Cl Max: | 1.407 | at alpha= | 10 | deg
JavaFoil+Calcfoil stall+Eppler ext transition |  |  |  | L/D Max: | 150.369 | at alpha= | 4.5 | deg
Re: | 3000000 |  |  | Cd Min: | 0.00563 | at alpha= | -1.5 | deg
Mach: | 0.5 |  |  | Cl=0 at alpha= | -2.2899 | deg
|  |  |  | @ Cl=0.1, Cd= | 0.0057317
|  |  |  | @ Cl=0.4, Cd= | 0.0064766
|  |  |  | @ Cl=0.6, Cd= | 0.0063666
alpha (deg) | Cl | Cd | Cm | Cl/Cd
-20 | -0.965 | 0.17166 | -0.003 | -5.622
-19.5 | -0.939 | 0.15596 | -0.004 | -6.022
-19 | -0.912 | 0.15045 | -0.004 | -6.062
-18.5 | -0.884 | 0.14731 | -0.005 | -6.004
-18 | -0.856 | 0.14137 | -0.005 | -6.056
-17.5 | -0.829 | 0.14229 | -0.006 | -5.829
-17 | -0.803 | 0.14008 | -0.006 | -5.731
-16.5 | -0.776 | 0.12661 | -0.007 | -6.132
-16 | -0.753 | 0.1303 | -0.008 | -5.781
-15.5 | -0.726 | 0.1201 | -0.008 | -6.049
-15 | -0.698 | 0.12144 | -0.008 | -5.744
-14.5 | -0.668 | 0.1184 | -0.008 | -5.646
-14 | -0.641 | 0.10796 | -0.009 | -5.94
-13.5 | -0.614 | 0.1037 | -0.009 | -5.926
-13 | -0.587 | 0.0992 | -0.01 | -5.922
-12.5 | -0.56 | 0.09608 | -0.01 | -5.833
-12 | -0.534 | 0.09884 | -0.011 | -5.404
-11.5 | -0.506 | 0.09408 | -0.011 | -5.381
-11 | -0.478 | 0.08874 | -0.01 | -5.381
-10.5 | -0.451 | 0.07979 | -0.011 | -5.651
-10 | -0.426 | 0.06714 | -0.013 | -6.339
-9.5 | -0.473 | 0.06367 | -0.012 | -7.424
-9 | -0.631 | 0.03292 | -0.022 | -19.156
-8.5 | -0.689 | 0.0156 | -0.026 | -44.155
-8 | -0.679 | 0.01197 | -0.028 | -56.699
-7.5 | -0.649 | 0.00871 | -0.029 | -74.504
-7 | -0.601 | 0.00854 | -0.03 | -70.38
-6.5 | -0.547 | 0.00819 | -0.031 | -66.84
-6 | -0.489 | 0.00904 | -0.033 | -54.088
-5.5 | -0.428 | 0.00855 | -0.034 | -50.041
-5 | -0.365 | 0.00808 | -0.035 | -45.133
-4.5 | -0.299 | 0.00805 | -0.036 | -37.176
-4 | -0.233 | 0.00766 | -0.037 | -30.422
-3.5 | -0.166 | 0.00717 | -0.038 | -23.117
-3 | -0.098 | 0.00621 | -0.039 | -15.719
-2.5 | -0.029 | 0.00735 | -0.04 | -3.935
-2 | 0.04 | 0.00641 | -0.041 | 6.255
-1.5 | 0.109 | 0.00563 | -0.042 | 19.416
-1 | 0.179 | 0.00635 | -0.043 | 28.196
-0.5 | 0.248 | 0.00595 | -0.044 | 41.738
0 | 0.32 | 0.00628 | -0.045 | 51.04
0.5 | 0.391 | 0.00647 | -0.047 | 60.385
1 | 0.459 | 0.00652 | -0.048 | 70.391
1.5 | 0.529 | 0.00615 | -0.049 | 85.98
2 | 0.598 | 0.00637 | -0.05 | 93.931
2.5 | 0.668 | 0.00625 | -0.051 | 106.818
3 | 0.737 | 0.00645 | -0.052 | 114.242
3.5 | 0.806 | 0.00689 | -0.053 | 116.997
4 | 0.875 | 0.00586 | -0.054 | 149.258
4.5 | 0.943 | 0.00627 | -0.055 | 150.369
5 | 1.011 | 0.00832 | -0.056 | 121.581
5.5 | 1.078 | 0.00924 | -0.057 | 116.668
6 | 1.142 | 0.00795 | -0.058 | 143.737
6.5 | 1.168 | 0.01499 | -0.057 | 77.911
7 | 1.222 | 0.01614 | -0.058 | 75.704
7.5 | 1.271 | 0.01735 | -0.059 | 73.267
8 | 1.317 | 0.01883 | -0.06 | 69.97
8.5 | 1.356 | 0.02048 | -0.06 | 66.198
9 | 1.385 | 0.02232 | -0.061 | 62.079
9.5 | 1.404 | 0.02449 | -0.062 | 57.346
10 | 1.407 | 0.02666 | -0.062 | 52.767
10.5 | 1.383 | 0.02987 | -0.063 | 46.278
11 | 1.304 | 0.03331 | -0.063 | 39.15
11.5 | 0.771 | 0.08349 | -0.033 | 9.239
12 | 0.799 | 0.08756 | -0.033 | 9.126
12.5 | 0.827 | 0.09545 | -0.034 | 8.662
13 | 0.858 | 0.10723 | -0.038 | 8
13.5 | 0.915 | 0.10582 | -0.052 | 8.644
14 | 0.915 | 0.11209 | -0.041 | 8.167
14.5 | 0.988 | 0.09839 | -0.057 | 10.046
15 | 1.033 | 0.09561 | -0.06 | 10.805

## 64. Re 3M Mach 0.50 (2)
BIGFOIL.COM POLAR EXPORT
raf48
RAF-48 |  |  |  | Cl Max: | 1.375 | at alpha= | 13 | deg
XFOIL ncrit=9 |  |  |  | L/D Max: | 142.598 | at alpha= | 5 | deg
Re: | 3000000 |  |  | Cd Min: | 0.14988 | at alpha= | 18 | deg
Mach: | 0.5 |  |  | Cl=0 at alpha= | -2.4453 | deg
|  |  |  | @ Cl=0.1, Cd= | 0.0067486
|  |  |  | @ Cl=0.4, Cd= | 0.0062183
|  |  |  | @ Cl=0.6, Cd= | 0.0058913
alpha (deg) | Cl | Cd | Cm | Cl/Cd
-14.5 | -0.5555 | 0.12672 | -0.0386 | -4.3837
-14 | -0.5758 | 0.11469 | -0.0457 | -5.0205
-13.5 | -0.5964 | 0.10273 | -0.0534 | -5.8055
-13 | -0.6164 | 0.08768 | -0.068 | -7.0301
-12.5 | -0.6334 | 0.0701 | -0.0913 | -9.0357
-12 | -0.6538 | 0.0545 | -0.1118 | -11.9963
-11.5 | -0.6871 | 0.04038 | -0.1259 | -17.0158
-11 | -0.7143 | 0.02934 | -0.1361 | -24.3456
-10.5 | -0.7459 | 0.02314 | -0.1343 | -32.2342
-10 | -0.7717 | 0.01915 | -0.1256 | -40.2977
-9.5 | -0.786 | 0.01619 | -0.1134 | -48.5485
-9 | -0.7816 | 0.01407 | -0.1013 | -55.5508
-8.5 | -0.7391 | 0.01269 | -0.0936 | -58.2427
-8 | -0.6887 | 0.0116 | -0.0871 | -59.3707
-7.5 | -0.6319 | 0.01078 | -0.0818 | -58.6178
-7 | -0.5706 | 0.01015 | -0.0775 | -56.2167
-6.5 | -0.5102 | 0.00951 | -0.0735 | -53.6488
-6 | -0.4465 | 0.00906 | -0.0702 | -49.2826
-5.5 | -0.3841 | 0.00862 | -0.0671 | -44.5592
-5 | -0.32 | 0.00824 | -0.0645 | -38.835
-4.5 | -0.2569 | 0.00792 | -0.0621 | -32.4369
-4 | -0.1939 | 0.0076 | -0.0599 | -25.5132
-3.5 | -0.1325 | 0.00724 | -0.0576 | -18.3011
-3 | -0.0698 | 0.00702 | -0.0558 | -9.943
-2.5 | -0.0068 | 0.00687 | -0.0541 | -0.98981
-2 | 0.0554 | 0.0068 | -0.0524 | 8.1471
-1.5 | 0.1161 | 0.00673 | -0.0506 | 17.2511
-1 | 0.1748 | 0.00666 | -0.0485 | 26.2462
-0.5 | 0.2337 | 0.00659 | -0.0465 | 35.4628
0 | 0.2936 | 0.00652 | -0.0447 | 45.0307
0.5 | 0.3521 | 0.00639 | -0.0427 | 55.1017
1 | 0.4079 | 0.00619 | -0.0402 | 65.8966
1.5 | 0.4643 | 0.00606 | -0.0377 | 76.6172
2 | 0.5198 | 0.00589 | -0.035 | 88.2513
2.5 | 0.5753 | 0.0059 | -0.0321 | 97.5085
3 | 0.6321 | 0.00588 | -0.0294 | 107.5
3.5 | 0.6865 | 0.00597 | -0.0261 | 114.9916
4 | 0.7424 | 0.00607 | -0.0231 | 122.3064
4.5 | 0.8598 | 0.00631 | -0.0329 | 136.2599
5 | 0.9825 | 0.00689 | -0.0434 | 142.598
5.5 | 1.0514 | 0.00769 | -0.043 | 136.723
6 | 1.1201 | 0.00879 | -0.0428 | 127.4289
6.5 | 1.2027 | 0.00979 | -0.0451 | 122.8498
7 | 1.2546 | 0.01058 | -0.0413 | 118.5822
7.5 | 1.2699 | 0.01145 | -0.031 | 110.9083
8 | 1.2915 | 0.01265 | -0.0226 | 102.0949
8.5 | 1.3123 | 0.01437 | -0.0152 | 91.3222
9 | 1.3233 | 0.01706 | -0.0083 | 77.5674
9.5 | 1.3114 | 0.02157 | -0.0015 | 60.7974
10 | 1.3256 | 0.0251 | 0.0029 | 52.8127
10.5 | 1.3413 | 0.02875 | 0.0068 | 46.6539
11 | 1.3571 | 0.0326 | 0.0102 | 41.6288
11.5 | 1.364 | 0.03733 | 0.0133 | 36.539
12 | 1.3737 | 0.0422 | 0.0157 | 32.5521
12.5 | 1.3741 | 0.04806 | 0.0175 | 28.5913
13 | 1.375 | 0.05416 | 0.0187 | 25.3877
13.5 | 1.3679 | 0.06122 | 0.0191 | 22.344
14 | 1.3581 | 0.06875 | 0.019 | 19.7542
14.5 | 1.3425 | 0.07706 | 0.0181 | 17.4215
15 | 1.3221 | 0.08618 | 0.0163 | 15.3411
15.5 | 1.2979 | 0.09601 | 0.0136 | 13.5184
16 | 1.274 | 0.10621 | 0.0103 | 11.9951
16.5 | 1.25 | 0.11684 | 0.0061 | 10.6984
17 | 1.2301 | 0.12734 | 0.0016 | 9.66
17.5 | 1.2076 | 0.13863 | -0.004 | 8.711
18 | 1.1886 | 0.14988 | -0.01 | 7.9303

## 65. Re 4M Mach 0.00 (1)
BIGFOIL.COM POLAR EXPORT
raf48
RAF-48 |  |  |  | Cl Max: | 1.729 | at alpha= | 15.5 | deg
JavaFoil+Calcfoil stall+Eppler ext transition |  |  |  | L/D Max: | 156.002 | at alpha= | 4.5 | deg
Re: | 4000000 |  |  | Cd Min: | 0.00526 | at alpha= | 4.5 | deg
Mach: | 0 |  |  | Cl=0 at alpha= | -2.2917 | deg
|  |  |  | @ Cl=0.1, Cd= | 0.0064517
|  |  |  | @ Cl=0.4, Cd= | 0.0058102
|  |  |  | @ Cl=0.6, Cd= | 0.00561
alpha (deg) | Cl | Cd | Cm | Cl/Cd
-19.5 | -0.957 | 0.12937 | -0.004 | -7.395
-19 | -0.976 | 0.11632 | -0.004 | -8.391
-18.5 | -0.996 | 0.10197 | -0.005 | -9.772
-18 | -1.008 | 0.09562 | -0.006 | -10.541
-17.5 | -1.019 | 0.08799 | -0.006 | -11.581
-17 | -1.03 | 0.0791 | -0.007 | -13.017
-16.5 | -1.037 | 0.07131 | -0.008 | -14.537
-16 | -1.044 | 0.06244 | -0.009 | -16.724
-15.5 | -1.055 | 0.05147 | -0.01 | -20.494
-15 | -1.063 | 0.04169 | -0.011 | -25.49
-14.5 | -1.08 | 0.02954 | -0.012 | -36.558
-14 | -1.08 | 0.02384 | -0.013 | -45.293
-13.5 | -1.068 | 0.02069 | -0.014 | -51.624
-13 | -1.054 | 0.01745 | -0.015 | -60.383
-12.5 | -1.029 | 0.01521 | -0.016 | -67.661
-12 | -1 | 0.01356 | -0.017 | -73.774
-11.5 | -0.968 | 0.01263 | -0.018 | -76.613
-11 | -0.935 | 0.01158 | -0.019 | -80.708
-10.5 | -0.896 | 0.00933 | -0.02 | -96
-10 | -0.85 | 0.00891 | -0.021 | -95.417
-9.5 | -0.803 | 0.00847 | -0.022 | -94.78
-9 | -0.754 | 0.00815 | -0.023 | -92.624
-8.5 | -0.704 | 0.00883 | -0.024 | -79.731
-8 | -0.652 | 0.00851 | -0.025 | -76.613
-7.5 | -0.6 | 0.00691 | -0.025 | -86.749
-7 | -0.545 | 0.00798 | -0.026 | -68.332
-6.5 | -0.49 | 0.00768 | -0.027 | -63.838
-6 | -0.434 | 0.0077 | -0.028 | -56.401
-5.5 | -0.377 | 0.00756 | -0.029 | -49.927
-5 | -0.32 | 0.00712 | -0.03 | -44.949
-4.5 | -0.262 | 0.00608 | -0.031 | -43.054
-4 | -0.203 | 0.0058 | -0.032 | -35.052
-3.5 | -0.144 | 0.00652 | -0.033 | -22.115
-3 | -0.085 | 0.00659 | -0.034 | -12.864
-2.5 | -0.025 | 0.00666 | -0.035 | -3.773
-2 | 0.035 | 0.0066 | -0.036 | 5.266
-1.5 | 0.095 | 0.00651 | -0.037 | 14.552
-1 | 0.155 | 0.00581 | -0.038 | 26.719
-0.5 | 0.215 | 0.00615 | -0.038 | 34.991
0 | 0.278 | 0.00572 | -0.039 | 48.511
0.5 | 0.338 | 0.00546 | -0.04 | 61.916
1 | 0.398 | 0.00582 | -0.041 | 68.448
1.5 | 0.459 | 0.00552 | -0.042 | 83.009
2 | 0.519 | 0.00531 | -0.043 | 97.844
2.5 | 0.58 | 0.00565 | -0.044 | 102.481
3 | 0.64 | 0.00553 | -0.045 | 115.669
3.5 | 0.7 | 0.00593 | -0.046 | 118.091
4 | 0.76 | 0.00594 | -0.047 | 127.969
4.5 | 0.82 | 0.00526 | -0.048 | 156.002
5 | 0.88 | 0.00577 | -0.049 | 152.616
5.5 | 0.939 | 0.00613 | -0.05 | 153.149
6 | 0.997 | 0.00646 | -0.051 | 154.426
6.5 | 1.055 | 0.00693 | -0.051 | 152.107
7 | 1.112 | 0.00729 | -0.052 | 152.547
7.5 | 1.167 | 0.00942 | -0.053 | 123.897
8 | 1.222 | 0.0098 | -0.054 | 124.764
8.5 | 1.276 | 0.0127 | -0.055 | 100.451
9 | 1.301 | 0.01359 | -0.055 | 95.798
9.5 | 1.349 | 0.01427 | -0.055 | 94.476
10 | 1.394 | 0.01504 | -0.056 | 92.72
10.5 | 1.438 | 0.01583 | -0.057 | 90.816
11 | 1.479 | 0.01679 | -0.057 | 88.079
11.5 | 1.52 | 0.01748 | -0.058 | 86.918
12 | 1.557 | 0.01877 | -0.059 | 82.938
12.5 | 1.592 | 0.01994 | -0.059 | 79.875
13 | 1.625 | 0.0214 | -0.06 | 75.918
13.5 | 1.655 | 0.02281 | -0.06 | 72.568
14 | 1.682 | 0.02437 | -0.061 | 69.031
14.5 | 1.707 | 0.02605 | -0.061 | 65.537
15 | 1.722 | 0.02817 | -0.062 | 61.136
15.5 | 1.729 | 0.02977 | -0.062 | 58.07
16 | 1.729 | 0.03223 | -0.063 | 53.65
16.5 | 1.726 | 0.03448 | -0.063 | 50.054
17 | 1.718 | 0.03708 | -0.064 | 46.332
17.5 | 1.707 | 0.03971 | -0.064 | 42.995
18 | 1.691 | 0.04277 | -0.065 | 39.542
18.5 | 1.671 | 0.04577 | -0.065 | 36.512
19 | 1.649 | 0.04881 | -0.065 | 33.776
19.5 | 1.62 | 0.05337 | -0.066 | 30.347
20 | 1.587 | 0.05883 | -0.066 | 26.977

## 66. Re 4M Mach 0.00 (2)
BIGFOIL.COM POLAR EXPORT
raf48
RAF-48 |  |  |  | Cl Max: | 1.6247 | at alpha= | 19 | deg
XFOIL ncrit=9 |  |  |  | L/D Max: | 149.745 | at alpha= | 5.5 | deg
Re: | 4000000 |  |  | Cd Min: | 0.07044 | at alpha= | 20 | deg
Mach: | 0 |  |  | Cl=0 at alpha= | -2.3935 | deg
|  |  |  | @ Cl=0.1, Cd= | 0.0059088
|  |  |  | @ Cl=0.4, Cd= | 0.0053603
|  |  |  | @ Cl=0.6, Cd= | 0.0051606
alpha (deg) | Cl | Cd | Cm | Cl/Cd
-20 | -1.5033 | 0.0388 | -0.0808 | -38.7448
-19.5 | -1.5127 | 0.03265 | -0.0828 | -46.3308
-19 | -1.5094 | 0.02852 | -0.0827 | -52.9243
-18.5 | -1.4996 | 0.02546 | -0.0813 | -58.9002
-18 | -1.4844 | 0.02317 | -0.0791 | -64.0656
-17.5 | -1.4705 | 0.02109 | -0.0758 | -69.725
-17 | -1.4525 | 0.01949 | -0.0719 | -74.5254
-16.5 | -1.4308 | 0.01827 | -0.0675 | -78.3142
-16 | -1.4093 | 0.01732 | -0.0623 | -81.3684
-15.5 | -1.3885 | 0.01654 | -0.0564 | -83.948
-15 | -1.3418 | 0.01553 | -0.0557 | -86.4005
-14.5 | -1.2919 | 0.01456 | -0.0555 | -88.7294
-14 | -1.2059 | 0.01362 | -0.0626 | -88.5389
-13.5 | -1.1016 | 0.01257 | -0.0738 | -87.6372
-13 | -1.0658 | 0.01217 | -0.0701 | -87.576
-12.5 | -1.0244 | 0.01178 | -0.0673 | -86.961
-12 | -0.9834 | 0.01128 | -0.0645 | -87.1809
-11.5 | -0.9388 | 0.01089 | -0.0624 | -86.2075
-11 | -0.8922 | 0.01058 | -0.0605 | -84.3289
-10.5 | -0.846 | 0.01015 | -0.0586 | -83.3498
-10 | -0.7975 | 0.00981 | -0.0571 | -81.2946
-9.5 | -0.7475 | 0.00954 | -0.0558 | -78.3543
-9 | -0.698 | 0.00917 | -0.0545 | -76.1178
-8.5 | -0.647 | 0.00886 | -0.0534 | -73.0248
-8 | -0.595 | 0.00862 | -0.0524 | -69.0255
-7.5 | -0.5434 | 0.00829 | -0.0514 | -65.5489
-7 | -0.4908 | 0.00806 | -0.0505 | -60.8933
-6.5 | -0.4383 | 0.00776 | -0.0497 | -56.482
-6 | -0.3855 | 0.00754 | -0.0488 | -51.1273
-5.5 | -0.3321 | 0.00729 | -0.0481 | -45.5556
-5 | -0.2793 | 0.00705 | -0.0473 | -39.617
-4.5 | -0.2263 | 0.00679 | -0.0465 | -33.3284
-4 | -0.1734 | 0.00655 | -0.0457 | -26.4733
-3.5 | -0.1197 | 0.00638 | -0.0451 | -18.7618
-3 | -0.0655 | 0.00624 | -0.0445 | -10.4968
-2.5 | -0.0115 | 0.00612 | -0.0439 | -1.8791
-2 | 0.0425 | 0.00603 | -0.0433 | 7.0481
-1.5 | 0.0952 | 0.00592 | -0.0425 | 16.0811
-1 | 0.1467 | 0.0058 | -0.0415 | 25.2931
-0.5 | 0.1981 | 0.00572 | -0.0405 | 34.6329
0 | 0.2493 | 0.0057 | -0.0394 | 43.7368
0.5 | 0.2994 | 0.00558 | -0.0381 | 53.6559
1 | 0.3498 | 0.0055 | -0.0369 | 63.6
1.5 | 0.4001 | 0.00536 | -0.0357 | 74.6455
2 | 0.4494 | 0.00525 | -0.0343 | 85.6
2.5 | 0.5002 | 0.00517 | -0.0331 | 96.7505
3 | 0.5501 | 0.00514 | -0.0317 | 107.0233
3.5 | 0.599 | 0.00516 | -0.0301 | 116.0853
4 | 0.6504 | 0.00519 | -0.0291 | 125.3179
5 | 0.8042 | 0.00543 | -0.0387 | 148.1031
5.5 | 0.882 | 0.00589 | -0.0439 | 149.7453
6 | 0.9388 | 0.00647 | -0.0445 | 145.1005
6.5 | 1.0005 | 0.00715 | -0.0464 | 139.9301
7 | 1.0581 | 0.00781 | -0.0473 | 135.4802
7.5 | 1.1254 | 0.00839 | -0.0505 | 134.1359
8 | 1.1876 | 0.00894 | -0.0526 | 132.8412
8.5 | 1.2471 | 0.0096 | -0.0542 | 129.9062
9 | 1.2926 | 0.01034 | -0.0529 | 125.0097
9.5 | 1.3128 | 0.01145 | -0.0465 | 114.655
10 | 1.3354 | 0.01229 | -0.0406 | 108.6574
10.5 | 1.3479 | 0.01287 | -0.0326 | 104.7319
11 | 1.3694 | 0.01359 | -0.027 | 100.7653
11.5 | 1.3942 | 0.01447 | -0.0225 | 96.3511
12 | 1.4212 | 0.01543 | -0.0188 | 92.1063
12.5 | 1.4467 | 0.01662 | -0.0153 | 87.0457
13 | 1.4712 | 0.018 | -0.0121 | 81.7333
13.5 | 1.4957 | 0.01952 | -0.0093 | 76.624
14 | 1.5169 | 0.02143 | -0.0066 | 70.7839
14.5 | 1.5398 | 0.02338 | -0.0045 | 65.8597
15 | 1.5581 | 0.0258 | -0.0024 | 60.3915
15.5 | 1.5755 | 0.02841 | -0.0007 | 55.4558
16 | 1.5893 | 0.03141 | 0.001 | 50.5985
16.5 | 1.6004 | 0.03483 | 0.0024 | 45.9489
17 | 1.6119 | 0.03835 | 0.0035 | 42.0313
17.5 | 1.618 | 0.04256 | 0.0043 | 38.0169
18 | 1.6209 | 0.04728 | 0.0048 | 34.283
18.5 | 1.6244 | 0.05216 | 0.0049 | 31.1426
19 | 1.6247 | 0.05752 | 0.0046 | 28.2458
19.5 | 1.6215 | 0.06348 | 0.004 | 25.5435
20 | 1.6114 | 0.07044 | 0.0029 | 22.8762

## 67. Re 4M Mach 0.10 (1)
BIGFOIL.COM POLAR EXPORT
raf48
RAF-48 |  |  |  | Cl Max: | 1.721 | at alpha= | 15.5 | deg
JavaFoil+Calcfoil stall+Eppler ext transition |  |  |  | L/D Max: | 155.357 | at alpha= | 6 | deg
Re: | 4000000 |  |  | Cd Min: | 0.00537 | at alpha= | 2 | deg
Mach: | 0.1 |  |  | Cl=0 at alpha= | -2.2917 | deg
|  |  |  | @ Cl=0.1, Cd= | 0.0064518
|  |  |  | @ Cl=0.4, Cd= | 0.0058
|  |  |  | @ Cl=0.6, Cd= | 0.0056675
alpha (deg) | Cl | Cd | Cm | Cl/Cd
-19 | -0.94 | 0.12249 | -0.004 | -7.672
-18.5 | -0.962 | 0.10765 | -0.005 | -8.937
-18 | -0.979 | 0.09877 | -0.006 | -9.909
-17.5 | -0.991 | 0.09296 | -0.006 | -10.662
-17 | -1.005 | 0.08337 | -0.007 | -12.053
-16.5 | -1.015 | 0.07571 | -0.008 | -13.403
-16 | -1.022 | 0.06762 | -0.009 | -15.118
-15.5 | -1.035 | 0.05652 | -0.01 | -18.309
-15 | -1.045 | 0.04607 | -0.011 | -22.674
-14.5 | -1.062 | 0.03341 | -0.012 | -31.789
-14 | -1.068 | 0.02595 | -0.013 | -41.15
-13.5 | -1.059 | 0.02235 | -0.014 | -47.378
-13 | -1.048 | 0.01843 | -0.015 | -56.845
-12.5 | -1.027 | 0.0156 | -0.016 | -65.806
-12 | -0.998 | 0.01395 | -0.017 | -71.536
-11.5 | -0.967 | 0.01294 | -0.018 | -74.708
-11 | -0.933 | 0.0119 | -0.019 | -78.391
-10.5 | -0.897 | 0.00942 | -0.02 | -95.299
-10 | -0.852 | 0.00898 | -0.021 | -94.943
-9.5 | -0.805 | 0.00858 | -0.022 | -93.849
-9 | -0.757 | 0.00826 | -0.023 | -91.663
-8.5 | -0.706 | 0.00894 | -0.024 | -79.012
-8 | -0.655 | 0.00854 | -0.025 | -76.687
-7.5 | -0.602 | 0.00702 | -0.026 | -85.813
-7 | -0.548 | 0.00807 | -0.026 | -67.825
-6.5 | -0.492 | 0.00777 | -0.027 | -63.351
-6 | -0.436 | 0.00747 | -0.028 | -58.373
-5.5 | -0.379 | 0.00752 | -0.029 | -50.445
-5 | -0.321 | 0.0071 | -0.03 | -45.287
-4.5 | -0.263 | 0.00607 | -0.031 | -43.345
-4 | -0.204 | 0.0058 | -0.032 | -35.196
-3.5 | -0.145 | 0.00652 | -0.033 | -22.221
-3 | -0.085 | 0.00661 | -0.034 | -12.899
-2.5 | -0.025 | 0.00664 | -0.035 | -3.802
-2 | 0.035 | 0.00657 | -0.036 | 5.317
-1.5 | 0.095 | 0.00651 | -0.037 | 14.628
-1 | 0.156 | 0.0058 | -0.038 | 26.884
-0.5 | 0.216 | 0.00624 | -0.039 | 34.695
0 | 0.279 | 0.00572 | -0.04 | 48.767
0.5 | 0.34 | 0.00542 | -0.041 | 62.673
1 | 0.4 | 0.0058 | -0.041 | 69.004
1.5 | 0.461 | 0.00552 | -0.042 | 83.529
2 | 0.522 | 0.00537 | -0.043 | 97.158
2.5 | 0.582 | 0.0057 | -0.044 | 102.205
3 | 0.643 | 0.00559 | -0.045 | 114.999
3.5 | 0.704 | 0.00591 | -0.046 | 119.085
4 | 0.764 | 0.00592 | -0.047 | 128.994
4.5 | 0.824 | 0.00547 | -0.048 | 150.685
5 | 0.884 | 0.00581 | -0.049 | 152.283
5.5 | 0.944 | 0.00745 | -0.05 | 126.722
6 | 1.002 | 0.00645 | -0.051 | 155.357
6.5 | 1.06 | 0.00697 | -0.052 | 152.012
7 | 1.117 | 0.0074 | -0.053 | 151.008
7.5 | 1.173 | 0.00947 | -0.053 | 123.894
8 | 1.228 | 0.00989 | -0.054 | 124.2
8.5 | 1.262 | 0.01303 | -0.054 | 96.855
9 | 1.305 | 0.01374 | -0.055 | 94.997
9.5 | 1.353 | 0.01447 | -0.056 | 93.508
10 | 1.398 | 0.01525 | -0.056 | 91.665
10.5 | 1.441 | 0.01606 | -0.057 | 89.73
11 | 1.483 | 0.01706 | -0.058 | 86.889
11.5 | 1.522 | 0.01783 | -0.058 | 85.389
12 | 1.559 | 0.0191 | -0.059 | 81.618
12.5 | 1.594 | 0.0204 | -0.059 | 78.107
13 | 1.625 | 0.02184 | -0.06 | 74.403
13.5 | 1.655 | 0.02331 | -0.061 | 70.977
14 | 1.68 | 0.02494 | -0.061 | 67.375
14.5 | 1.704 | 0.0267 | -0.062 | 63.839
15 | 1.717 | 0.02888 | -0.062 | 59.443
15.5 | 1.721 | 0.03059 | -0.063 | 56.266
16 | 1.719 | 0.03319 | -0.063 | 51.788
16.5 | 1.713 | 0.03544 | -0.064 | 48.325
17 | 1.701 | 0.0382 | -0.064 | 44.536
17.5 | 1.686 | 0.04085 | -0.064 | 41.263
18 | 1.664 | 0.04437 | -0.065 | 37.507
18.5 | 1.642 | 0.04718 | -0.065 | 34.803
19 | 1.613 | 0.05072 | -0.066 | 31.799
19.5 | 1.578 | 0.05584 | -0.066 | 28.265
20 | 1.541 | 0.06204 | -0.066 | 24.841

## 68. Re 4M Mach 0.10 (2)
BIGFOIL.COM POLAR EXPORT
raf48
RAF-48 |  |  |  | Cl Max: | 1.6144 | at alpha= | 18.5 | deg
XFOIL ncrit=9 |  |  |  | L/D Max: | 149.899 | at alpha= | 5.5 | deg
Re: | 4000000 |  |  | Cd Min: | 0.07506 | at alpha= | 20 | deg
Mach: | 0.1 |  |  | Cl=0 at alpha= | -2.3948 | deg
|  |  |  | @ Cl=0.1, Cd= | 0.0059213
|  |  |  | @ Cl=0.4, Cd= | 0.0053866
|  |  |  | @ Cl=0.6, Cd= | 0.005179
alpha (deg) | Cl | Cd | Cm | Cl/Cd
-20 | -1.4483 | 0.04856 | -0.0774 | -29.825
-19.5 | -1.4795 | 0.03845 | -0.0832 | -38.4785
-19 | -1.4895 | 0.03219 | -0.0851 | -46.2721
-18.5 | -1.4877 | 0.02791 | -0.0849 | -53.3035
-18 | -1.4778 | 0.02489 | -0.0832 | -59.3732
-17.5 | -1.462 | 0.02264 | -0.0806 | -64.576
-17 | -1.4455 | 0.02074 | -0.0771 | -69.6962
-16.5 | -1.428 | 0.01914 | -0.0726 | -74.6082
-16 | -1.4075 | 0.01793 | -0.0675 | -78.4997
-15.5 | -1.3901 | 0.01703 | -0.061 | -81.6265
-15 | -1.3504 | 0.01614 | -0.0585 | -83.6679
-14.5 | -1.3006 | 0.015 | -0.0581 | -86.7067
-14 | -1.2158 | 0.01391 | -0.0648 | -87.4047
-13.5 | -1.1058 | 0.01283 | -0.0767 | -86.1886
-13 | -1.0716 | 0.01238 | -0.0724 | -86.559
-12.5 | -1.0308 | 0.01193 | -0.0694 | -86.404
-12 | -0.9891 | 0.01146 | -0.0665 | -86.3089
-11.5 | -0.9449 | 0.01102 | -0.064 | -85.7441
-10.5 | -0.8512 | 0.01027 | -0.06 | -82.8822
-10 | -0.8027 | 0.00989 | -0.0583 | -81.1628
-9.5 | -0.7524 | 0.0096 | -0.0569 | -78.375
-9 | -0.7023 | 0.00925 | -0.0555 | -75.9243
-8.5 | -0.6511 | 0.00891 | -0.0543 | -73.0752
-8 | -0.5988 | 0.00866 | -0.0532 | -69.1455
-7.5 | -0.5467 | 0.00833 | -0.0521 | -65.6303
-7 | -0.4938 | 0.00808 | -0.0512 | -61.1139
-6.5 | -0.4409 | 0.0078 | -0.0503 | -56.5256
-6 | -0.3875 | 0.00757 | -0.0494 | -51.1889
-5.5 | -0.3338 | 0.00732 | -0.0487 | -45.6011
-5 | -0.2806 | 0.00708 | -0.0478 | -39.6328
-4.5 | -0.2273 | 0.00683 | -0.047 | -33.2796
-4 | -0.1741 | 0.00657 | -0.0461 | -26.4992
-3.5 | -0.1202 | 0.0064 | -0.0454 | -18.7812
-3 | -0.0657 | 0.00626 | -0.0448 | -10.4952
-2.5 | -0.0114 | 0.00613 | -0.0442 | -1.8597
-2 | 0.0428 | 0.00604 | -0.0436 | 7.0861
-1.5 | 0.0959 | 0.00593 | -0.0428 | 16.172
-1 | 0.1475 | 0.00582 | -0.0417 | 25.3436
-0.5 | 0.1992 | 0.00575 | -0.0406 | 34.6435
0 | 0.251 | 0.00572 | -0.0396 | 43.8811
0.5 | 0.3012 | 0.0056 | -0.0383 | 53.7857
1 | 0.3518 | 0.00551 | -0.0371 | 63.8475
1.5 | 0.4026 | 0.00538 | -0.0359 | 74.8327
2 | 0.4521 | 0.00526 | -0.0344 | 85.9506
2.5 | 0.5031 | 0.00519 | -0.0332 | 96.9364
3 | 0.5533 | 0.00516 | -0.0318 | 107.2287
3.5 | 0.6024 | 0.00518 | -0.0301 | 116.2934
4 | 0.6541 | 0.00521 | -0.0291 | 125.547
4.5 | 0.7037 | 0.00528 | -0.0276 | 133.2765
5 | 0.8083 | 0.00546 | -0.0386 | 148.0403
5.5 | 0.8874 | 0.00592 | -0.0439 | 149.8986
6 | 0.9441 | 0.00653 | -0.0444 | 144.5789
6.5 | 1.0062 | 0.00722 | -0.0462 | 139.3629
7 | 1.0646 | 0.00788 | -0.0472 | 135.1015
7.5 | 1.1323 | 0.00847 | -0.0503 | 133.6836
8 | 1.195 | 0.00902 | -0.0524 | 132.4834
8.5 | 1.2551 | 0.00969 | -0.054 | 129.5253
9 | 1.2978 | 0.01046 | -0.0519 | 124.0727
9.5 | 1.3148 | 0.01165 | -0.0449 | 112.8584
10 | 1.3318 | 0.0124 | -0.0377 | 107.4032
10.5 | 1.3472 | 0.01304 | -0.0303 | 103.3129
11 | 1.3706 | 0.01382 | -0.025 | 99.1751
11.5 | 1.3953 | 0.01479 | -0.0206 | 94.3408
12 | 1.4228 | 0.01582 | -0.017 | 89.9368
12.5 | 1.4477 | 0.01713 | -0.0135 | 84.5126
13 | 1.473 | 0.01857 | -0.0104 | 79.3215
13.5 | 1.4962 | 0.02028 | -0.0076 | 73.7771
14 | 1.5182 | 0.02225 | -0.0051 | 68.2337
14.5 | 1.5393 | 0.02443 | -0.0029 | 63.0086
15 | 1.5564 | 0.02704 | -0.0008 | 57.5592
15.5 | 1.5733 | 0.02981 | 0.0009 | 52.7776
16 | 1.5846 | 0.03314 | 0.0026 | 47.8153
16.5 | 1.5965 | 0.03665 | 0.0039 | 43.5607
17 | 1.6054 | 0.04055 | 0.0049 | 39.5906
17.5 | 1.609 | 0.04519 | 0.0056 | 35.6052
18 | 1.6134 | 0.0499 | 0.0059 | 32.3327
18.5 | 1.6144 | 0.05522 | 0.0058 | 29.2358
19 | 1.611 | 0.06116 | 0.0054 | 26.3407
19.5 | 1.606 | 0.06751 | 0.0046 | 23.7891
20 | 1.5924 | 0.07506 | 0.0032 | 21.215

## 69. Re 4M Mach 0.25 (1)
BIGFOIL.COM POLAR EXPORT
raf48
RAF-48 |  |  |  | Cl Max: | 1.67 | at alpha= | 14.5 | deg
JavaFoil+Calcfoil stall+Eppler ext transition |  |  |  | L/D Max: | 154.528 | at alpha= | 6 | deg
Re: | 4000000 |  |  | Cd Min: | 0.00524 | at alpha= | -1 | deg
Mach: | 0.25 |  |  | Cl=0 at alpha= | -2.2903 | deg
|  |  |  | @ Cl=0.1, Cd= | 0.0060142
|  |  |  | @ Cl=0.4, Cd= | 0.0058337
|  |  |  | @ Cl=0.6, Cd= | 0.005526
alpha (deg) | Cl | Cd | Cm | Cl/Cd
-17.5 | -0.77 | 0.12631 | -0.005 | -6.1
-17 | -0.813 | 0.10908 | -0.006 | -7.455
-16.5 | -0.844 | 0.10381 | -0.007 | -8.129
-16 | -0.872 | 0.09506 | -0.008 | -9.17
-15.5 | -0.901 | 0.0826 | -0.009 | -10.909
-15 | -0.924 | 0.0728 | -0.01 | -12.687
-14.5 | -0.945 | 0.06091 | -0.011 | -15.514
-14 | -0.962 | 0.05057 | -0.012 | -19.016
-13.5 | -0.981 | 0.03804 | -0.013 | -25.78
-13 | -0.978 | 0.03216 | -0.014 | -30.418
-12.5 | -0.982 | 0.02284 | -0.016 | -42.983
-12 | -0.971 | 0.01836 | -0.017 | -52.866
-11.5 | -0.953 | 0.01512 | -0.018 | -63.021
-11 | -0.925 | 0.0134 | -0.019 | -69.04
-10.5 | -0.893 | 0.01223 | -0.02 | -72.996
-10 | -0.861 | 0.00944 | -0.022 | -91.174
-9.5 | -0.816 | 0.0089 | -0.023 | -91.673
-9 | -0.769 | 0.0086 | -0.023 | -89.426
-8.5 | -0.719 | 0.00781 | -0.024 | -92.064
-8 | -0.668 | 0.0088 | -0.025 | -75.866
-7.5 | -0.614 | 0.00846 | -0.026 | -72.659
-7 | -0.56 | 0.0082 | -0.027 | -68.288
-6.5 | -0.504 | 0.00788 | -0.028 | -63.967
-6 | -0.447 | 0.00759 | -0.029 | -58.841
-5.5 | -0.389 | 0.00739 | -0.03 | -52.615
-5 | -0.33 | 0.00731 | -0.031 | -45.069
-4.5 | -0.27 | 0.00698 | -0.032 | -38.692
-4 | -0.21 | 0.00669 | -0.033 | -31.346
-3.5 | -0.149 | 0.00657 | -0.034 | -22.633
-3 | -0.088 | 0.00664 | -0.035 | -13.178
-2.5 | -0.026 | 0.00672 | -0.036 | -3.856
-2 | 0.036 | 0.00596 | -0.037 | 6.028
-1.5 | 0.098 | 0.00604 | -0.038 | 16.215
-1 | 0.16 | 0.00524 | -0.039 | 30.564
-0.5 | 0.222 | 0.00626 | -0.04 | 35.519
0 | 0.287 | 0.00621 | -0.041 | 46.143
0.5 | 0.349 | 0.00548 | -0.042 | 63.733
1 | 0.411 | 0.00591 | -0.043 | 69.573
1.5 | 0.473 | 0.00557 | -0.044 | 84.937
2 | 0.536 | 0.00549 | -0.045 | 97.603
2.5 | 0.598 | 0.00552 | -0.046 | 108.478
3 | 0.661 | 0.00571 | -0.046 | 115.775
3.5 | 0.723 | 0.00605 | -0.047 | 119.378
4 | 0.785 | 0.00613 | -0.048 | 128.031
4.5 | 0.846 | 0.00673 | -0.049 | 125.801
5 | 0.908 | 0.00718 | -0.05 | 126.488
5.5 | 0.969 | 0.00783 | -0.051 | 123.72
6 | 1.029 | 0.00666 | -0.052 | 154.528
6.5 | 1.087 | 0.00881 | -0.053 | 123.48
7 | 1.145 | 0.00937 | -0.054 | 122.239
7.5 | 1.202 | 0.00984 | -0.055 | 122.107
8 | 1.232 | 0.01313 | -0.055 | 93.78
8.5 | 1.282 | 0.01392 | -0.055 | 92.086
9 | 1.33 | 0.01476 | -0.056 | 90.092
9.5 | 1.375 | 0.01562 | -0.057 | 88.03
10 | 1.419 | 0.01655 | -0.058 | 85.725
10.5 | 1.46 | 0.0174 | -0.058 | 83.906
11 | 1.499 | 0.01837 | -0.059 | 81.604
11.5 | 1.534 | 0.01971 | -0.06 | 77.845
12 | 1.566 | 0.02139 | -0.06 | 73.185
12.5 | 1.594 | 0.02289 | -0.061 | 69.634
13 | 1.618 | 0.02469 | -0.061 | 65.561
13.5 | 1.641 | 0.02648 | -0.062 | 61.954
14 | 1.657 | 0.02868 | -0.062 | 57.776
14.5 | 1.67 | 0.03106 | -0.063 | 53.785
15 | 1.668 | 0.0337 | -0.063 | 49.513
15.5 | 1.654 | 0.03591 | -0.064 | 46.058
16 | 1.629 | 0.03878 | -0.064 | 42.001
16.5 | 1.596 | 0.04207 | -0.064 | 37.94
17 | 1.554 | 0.04613 | -0.065 | 33.687
17.5 | 1.504 | 0.05033 | -0.065 | 29.892
18 | 1.445 | 0.05685 | -0.065 | 25.411
18.5 | 1.366 | 0.0706 | -0.064 | 19.351
19 | 1.28 | 0.08683 | -0.063 | 14.745
19.5 | 1.215 | 0.08761 | -0.064 | 13.87

## 70. Re 4M Mach 0.25 (2)
BIGFOIL.COM POLAR EXPORT
raf48
RAF-48 |  |  |  | Cl Max: | 1.5619 | at alpha= | 17 | deg
XFOIL ncrit=9 |  |  |  | L/D Max: | 148.669 | at alpha= | 5.5 | deg
Re: | 4000000 |  |  | Cd Min: | 0.15825 | at alpha= | -20 | deg
Mach: | 0.25 |  |  | Cl=0 at alpha= | -2.4021 | deg
|  |  |  | @ Cl=0.1, Cd= | 0.0060391
|  |  |  | @ Cl=0.4, Cd= | 0.0055317
|  |  |  | @ Cl=0.6, Cd= | 0.0052558
alpha (deg) | Cl | Cd | Cm | Cl/Cd
-20 | -0.8216 | 0.15825 | -0.0119 | -5.1918
-19.5 | -0.862 | 0.14229 | -0.022 | -6.0581
-19 | -0.9238 | 0.12365 | -0.0338 | -7.4711
-18.5 | -1.0753 | 0.09316 | -0.0542 | -11.5425
-18 | -1.2749 | 0.05914 | -0.0777 | -21.5573
-17.5 | -1.3481 | 0.042 | -0.0902 | -32.0976
-17 | -1.3735 | 0.03304 | -0.095 | -41.5708
-16.5 | -1.3785 | 0.02774 | -0.0951 | -49.6936
-16 | -1.3744 | 0.0241 | -0.0926 | -57.029
-15.5 | -1.3621 | 0.02158 | -0.0885 | -63.1186
-15 | -1.3495 | 0.01954 | -0.0826 | -69.0635
-14.5 | -1.3282 | 0.01796 | -0.0767 | -73.9532
-14 | -1.268 | 0.01641 | -0.0772 | -77.27
-13.5 | -1.14 | 0.01446 | -0.0907 | -78.8382
-13 | -1.0931 | 0.01372 | -0.088 | -79.672
-12.5 | -1.0589 | 0.01311 | -0.0825 | -80.7704
-12 | -1.0199 | 0.01244 | -0.078 | -81.9855
-11.5 | -0.9754 | 0.01194 | -0.0743 | -81.6918
-11 | -0.9295 | 0.01136 | -0.071 | -81.8222
-10.5 | -0.8806 | 0.01089 | -0.0682 | -80.8632
-10 | -0.8297 | 0.01048 | -0.0658 | -79.1698
-9.5 | -0.7791 | 0.01001 | -0.0634 | -77.8322
-9 | -0.7264 | 0.00965 | -0.0615 | -75.2746
-8.5 | -0.6733 | 0.00926 | -0.0596 | -72.7106
-8 | -0.6194 | 0.0089 | -0.058 | -69.5955
-7.5 | -0.5643 | 0.00863 | -0.0566 | -65.3882
-7 | -0.51 | 0.00827 | -0.0551 | -61.6687
-6.5 | -0.4546 | 0.00801 | -0.0539 | -56.7541
-6 | -0.3994 | 0.00772 | -0.0527 | -51.7358
-5.5 | -0.344 | 0.00746 | -0.0516 | -46.1126
-5 | -0.2883 | 0.00721 | -0.0506 | -39.9861
-4.5 | -0.2333 | 0.00697 | -0.0495 | -33.472
-4 | -0.1786 | 0.00666 | -0.0484 | -26.8168
-3.5 | -0.1229 | 0.00649 | -0.0475 | -18.9368
-3 | -0.0669 | 0.00636 | -0.0467 | -10.5189
-2.5 | -0.0109 | 0.00623 | -0.0459 | -1.7496
-2 | 0.0448 | 0.00613 | -0.0451 | 7.3083
-1.5 | 0.0995 | 0.00604 | -0.0442 | 16.4735
-1 | 0.1528 | 0.00594 | -0.043 | 25.7239
-0.5 | 0.2057 | 0.00588 | -0.0418 | 34.983
0 | 0.2592 | 0.00583 | -0.0407 | 44.4597
0.5 | 0.3113 | 0.00574 | -0.0393 | 54.2334
1 | 0.363 | 0.00563 | -0.0379 | 64.476
1.5 | 0.4157 | 0.00549 | -0.0366 | 75.7195
2 | 0.4669 | 0.00534 | -0.035 | 87.4345
2.5 | 0.5185 | 0.00529 | -0.0335 | 98.0151
3 | 0.5706 | 0.00525 | -0.032 | 108.6857
3.5 | 0.6211 | 0.00526 | -0.0302 | 118.0798
4 | 0.6739 | 0.00532 | -0.0288 | 126.6729
4.5 | 0.7251 | 0.00538 | -0.0271 | 134.777
5 | 0.8317 | 0.00562 | -0.0379 | 147.9893
5.5 | 0.9158 | 0.00616 | -0.0437 | 148.6688
6 | 0.9747 | 0.00682 | -0.044 | 142.9179
6.5 | 1.0381 | 0.00752 | -0.0454 | 138.0452
7 | 1.1015 | 0.0082 | -0.0468 | 134.3293
7.5 | 1.1713 | 0.00884 | -0.0496 | 132.5
8 | 1.2355 | 0.00954 | -0.0512 | 129.5073
8.5 | 1.2929 | 0.01033 | -0.0514 | 125.1597
9 | 1.312 | 0.0114 | -0.0441 | 115.0877
9.5 | 1.3119 | 0.01235 | -0.0331 | 106.2267
10 | 1.3266 | 0.0133 | -0.0254 | 99.7444
10.5 | 1.3503 | 0.01434 | -0.02 | 94.1632
11 | 1.3767 | 0.01554 | -0.0156 | 88.5907
11.5 | 1.404 | 0.01691 | -0.0118 | 83.0278
12 | 1.4298 | 0.01854 | -0.0082 | 77.1197
12.5 | 1.4543 | 0.02041 | -0.005 | 71.2543
13 | 1.4775 | 0.02255 | -0.0021 | 65.5211
13.5 | 1.498 | 0.02504 | 0.0005 | 59.8243
14 | 1.5169 | 0.0278 | 0.0029 | 54.5647
14.5 | 1.5311 | 0.03107 | 0.0051 | 49.279
15 | 1.5442 | 0.03459 | 0.007 | 44.643
15.5 | 1.5523 | 0.03876 | 0.0085 | 40.049
16 | 1.5594 | 0.04324 | 0.0096 | 36.0638
16.5 | 1.5615 | 0.04841 | 0.0104 | 32.2557
17 | 1.5619 | 0.05398 | 0.0107 | 28.9348
17.5 | 1.5602 | 0.05998 | 0.0105 | 26.012
18 | 1.5535 | 0.06676 | 0.0098 | 23.2699
18.5 | 1.5422 | 0.07423 | 0.0087 | 20.776
19 | 1.5255 | 0.08257 | 0.0069 | 18.4752
19.5 | 1.5133 | 0.09051 | 0.0049 | 16.7197
20 | 1.4981 | 0.09906 | 0.0024 | 15.1232

## 71. Re 4M Mach 0.50 (1)
BIGFOIL.COM POLAR EXPORT
raf48
RAF-48 |  |  |  | Cl Max: | 1.411 | at alpha= | 10 | deg
JavaFoil+Calcfoil stall+Eppler ext transition |  |  |  | L/D Max: | 149.392 | at alpha= | 5.5 | deg
Re: | 4000000 |  |  | Cd Min: | 0.00598 | at alpha= | 2.5 | deg
Mach: | 0.5 |  |  | Cl=0 at alpha= | -2.2899 | deg
|  |  |  | @ Cl=0.1, Cd= | 0.0062152
|  |  |  | @ Cl=0.4, Cd= | 0.0061859
|  |  |  | @ Cl=0.6, Cd= | 0.0063977
alpha (deg) | Cl | Cd | Cm | Cl/Cd
-20 | -0.965 | 0.1657 | -0.003 | -5.826
-19.5 | -0.94 | 0.15155 | -0.004 | -6.205
-19 | -0.913 | 0.14459 | -0.004 | -6.317
-18.5 | -0.886 | 0.141 | -0.005 | -6.286
-18 | -0.858 | 0.13788 | -0.005 | -6.223
-17.5 | -0.83 | 0.13816 | -0.006 | -6.007
-17 | -0.803 | 0.13309 | -0.006 | -6.037
-16.5 | -0.777 | 0.12453 | -0.007 | -6.241
-16 | -0.754 | 0.12245 | -0.008 | -6.16
-15.5 | -0.728 | 0.11496 | -0.008 | -6.331
-15 | -0.699 | 0.11707 | -0.009 | -5.967
-14.5 | -0.67 | 0.11371 | -0.009 | -5.895
-14 | -0.643 | 0.10545 | -0.009 | -6.094
-13.5 | -0.615 | 0.09859 | -0.009 | -6.235
-13 | -0.588 | 0.09715 | -0.01 | -6.051
-12.5 | -0.561 | 0.09139 | -0.01 | -6.137
-12 | -0.534 | 0.0974 | -0.011 | -5.485
-11.5 | -0.507 | 0.0896 | -0.011 | -5.658
-11 | -0.478 | 0.08551 | -0.011 | -5.587
-10.5 | -0.452 | 0.07281 | -0.012 | -6.211
-10 | -0.428 | 0.06509 | -0.014 | -6.575
-9.5 | -0.475 | 0.06098 | -0.014 | -7.787
-9 | -0.65 | 0.02531 | -0.023 | -25.663
-8.5 | -0.695 | 0.01352 | -0.026 | -51.4
-8 | -0.684 | 0.01154 | -0.028 | -59.205
-7.5 | -0.649 | 0.00876 | -0.029 | -74.084
-7 | -0.601 | 0.00808 | -0.03 | -74.4
-6.5 | -0.547 | 0.00727 | -0.031 | -75.341
-6 | -0.489 | 0.009 | -0.033 | -54.363
-5.5 | -0.428 | 0.00853 | -0.034 | -50.177
-5 | -0.365 | 0.00815 | -0.035 | -44.754
-4.5 | -0.299 | 0.00767 | -0.036 | -39.02
-4 | -0.233 | 0.00732 | -0.037 | -31.85
-3.5 | -0.166 | 0.00709 | -0.038 | -23.38
-3 | -0.098 | 0.00718 | -0.039 | -13.593
-2.5 | -0.029 | 0.00714 | -0.04 | -4.053
-2 | 0.04 | 0.00625 | -0.041 | 6.418
-1.5 | 0.109 | 0.00621 | -0.042 | 17.6
-1 | 0.179 | 0.00683 | -0.043 | 26.189
-0.5 | 0.249 | 0.00617 | -0.044 | 40.267
0 | 0.32 | 0.00612 | -0.045 | 52.405
0.5 | 0.391 | 0.00617 | -0.047 | 63.257
1 | 0.459 | 0.00629 | -0.048 | 72.968
1.5 | 0.529 | 0.00634 | -0.049 | 83.396
2 | 0.598 | 0.00641 | -0.05 | 93.365
2.5 | 0.668 | 0.00598 | -0.051 | 111.608
3 | 0.737 | 0.00627 | -0.052 | 117.655
3.5 | 0.806 | 0.00647 | -0.053 | 124.552
4 | 0.875 | 0.00703 | -0.054 | 124.538
4.5 | 0.943 | 0.00791 | -0.055 | 119.284
5 | 1.011 | 0.00861 | -0.056 | 117.434
5.5 | 1.078 | 0.00722 | -0.057 | 149.392
6 | 1.142 | 0.01005 | -0.058 | 113.686
6.5 | 1.171 | 0.01421 | -0.058 | 82.374
7 | 1.225 | 0.01532 | -0.058 | 79.947
7.5 | 1.275 | 0.01646 | -0.059 | 77.431
8 | 1.32 | 0.01779 | -0.06 | 74.212
8.5 | 1.359 | 0.01932 | -0.061 | 70.366
9 | 1.39 | 0.02105 | -0.061 | 66.038
9.5 | 1.409 | 0.023 | -0.062 | 61.253
10 | 1.411 | 0.02554 | -0.063 | 55.244
10.5 | 1.387 | 0.02809 | -0.063 | 49.367
11 | 1.307 | 0.03172 | -0.063 | 41.218
11.5 | 0.772 | 0.0804 | -0.033 | 9.597
12 | 0.799 | 0.08429 | -0.033 | 9.482
12.5 | 0.827 | 0.09157 | -0.034 | 9.032
13 | 0.888 | 0.09269 | -0.051 | 9.58
13.5 | 0.937 | 0.08988 | -0.057 | 10.43
14 | 0.971 | 0.08448 | -0.058 | 11.495
14.5 | 1.017 | 0.08017 | -0.061 | 12.686
15 | 1.045 | 0.08726 | -0.062 | 11.98

## 72. Re 4M Mach 0.50 (2)
BIGFOIL.COM POLAR EXPORT
raf48
RAF-48 |  |  |  | Cl Max: | 1.4231 | at alpha= | 13 | deg
XFOIL ncrit=9 |  |  |  | L/D Max: | 146.903 | at alpha= | 5 | deg
Re: | 4000000 |  |  | Cd Min: | 0.14519 | at alpha= | 18 | deg
Mach: | 0.5 |  |  | Cl=0 at alpha= | -2.4308 | deg
|  |  |  | @ Cl=0.1, Cd= | 0.0065269
|  |  |  | @ Cl=0.4, Cd= | 0.0061094
|  |  |  | @ Cl=0.6, Cd= | 0.00566
alpha (deg) | Cl | Cd | Cm | Cl/Cd
-14.5 | -0.6004 | 0.12008 | -0.0433 | -5
-14 | -0.6258 | 0.1058 | -0.0547 | -5.9149
-13.5 | -0.6453 | 0.09122 | -0.0687 | -7.0741
-13 | -0.6525 | 0.07668 | -0.0867 | -8.5094
-12.5 | -0.6696 | 0.06266 | -0.1037 | -10.6862
-12 | -0.6919 | 0.04956 | -0.1182 | -13.9609
-11.5 | -0.7147 | 0.03629 | -0.1317 | -19.6941
-11 | -0.7451 | 0.02683 | -0.1386 | -27.7712
-10.5 | -0.7833 | 0.02119 | -0.134 | -36.9655
-10 | -0.8175 | 0.01731 | -0.1226 | -47.227
-9.5 | -0.8294 | 0.01469 | -0.1091 | -56.4602
-9 | -0.8078 | 0.01282 | -0.0986 | -63.0109
-8.5 | -0.7611 | 0.01153 | -0.0911 | -66.0104
-8 | -0.704 | 0.0107 | -0.0853 | -65.7944
-7.5 | -0.6431 | 0.00999 | -0.0804 | -64.3744
-7 | -0.581 | 0.00942 | -0.0761 | -61.6773
-6.5 | -0.5162 | 0.00895 | -0.0726 | -57.676
-6 | -0.4531 | 0.0085 | -0.0693 | -53.3059
-5.5 | -0.3878 | 0.00814 | -0.0665 | -47.6413
-5 | -0.3237 | 0.00781 | -0.064 | -41.4469
-4.5 | -0.2597 | 0.00753 | -0.0617 | -34.4887
-4 | -0.196 | 0.00723 | -0.0595 | -27.1093
-3.5 | -0.134 | 0.00692 | -0.0574 | -19.3642
-3 | -0.0716 | 0.00669 | -0.0554 | -10.7025
-2.5 | -0.0086 | 0.0066 | -0.0537 | -1.303
-2 | 0.0535 | 0.00655 | -0.052 | 8.1679
-1.5 | 0.114 | 0.00652 | -0.0502 | 17.4847
-1 | 0.1742 | 0.00647 | -0.0483 | 26.9243
-0.5 | 0.234 | 0.00636 | -0.0465 | 36.7925
0 | 0.2955 | 0.00629 | -0.045 | 46.9793
0.5 | 0.3566 | 0.00623 | -0.0435 | 57.2392
1 | 0.4142 | 0.00607 | -0.0413 | 68.2372
1.5 | 0.4728 | 0.00592 | -0.0393 | 79.8649
2 | 0.5299 | 0.0058 | -0.0369 | 91.3621
2.5 | 0.5866 | 0.00566 | -0.0343 | 103.6396
3 | 0.6439 | 0.00566 | -0.0317 | 113.7633
3.5 | 0.6981 | 0.00572 | -0.0284 | 122.0455
4 | 0.7553 | 0.00579 | -0.0256 | 130.4491
4.5 | 0.8097 | 0.00592 | -0.0221 | 136.7736
5 | 0.9343 | 0.00636 | -0.0335 | 146.9025
5.5 | 1.0272 | 0.00728 | -0.0381 | 141.0989
6 | 1.1018 | 0.00831 | -0.0391 | 132.5872
6.5 | 1.1752 | 0.00919 | -0.0394 | 127.8781
7 | 1.253 | 0.01007 | -0.0405 | 124.429
7.5 | 1.2915 | 0.01092 | -0.0343 | 118.2692
8 | 1.3111 | 0.01204 | -0.0252 | 108.8953
8.5 | 1.3258 | 0.01381 | -0.0168 | 96.0029
9 | 1.3146 | 0.01744 | -0.008 | 75.3784
9.5 | 1.3299 | 0.02054 | -0.0028 | 64.7468
10 | 1.3524 | 0.02355 | 0.0015 | 57.4268
10.5 | 1.3748 | 0.02675 | 0.0054 | 51.3944
11 | 1.3918 | 0.03045 | 0.0091 | 45.7077
11.5 | 1.4064 | 0.03452 | 0.0124 | 40.7416
12 | 1.4156 | 0.03925 | 0.0153 | 36.0662
12.5 | 1.4224 | 0.04443 | 0.0176 | 32.0144
13 | 1.4231 | 0.05038 | 0.0193 | 28.2473
13.5 | 1.4201 | 0.05688 | 0.0204 | 24.9666
14 | 1.4107 | 0.06419 | 0.0207 | 21.9769
14.5 | 1.3951 | 0.07232 | 0.0202 | 19.2907
15 | 1.3748 | 0.08116 | 0.0189 | 16.9394
15.5 | 1.3507 | 0.0907 | 0.0167 | 14.892
16 | 1.3238 | 0.10097 | 0.0135 | 13.1108
16.5 | 1.2953 | 0.11176 | 0.0095 | 11.59
17 | 1.271 | 0.12258 | 0.005 | 10.3687
17.5 | 1.2458 | 0.13386 | -0.0004 | 9.3067
18 | 1.2245 | 0.14519 | -0.0064 | 8.4338

## 73. Re 5M Mach 0.00 (1)
BIGFOIL.COM POLAR EXPORT
raf48
RAF-48 |  |  |  | Cl Max: | 1.734 | at alpha= | 16 | deg
JavaFoil+Calcfoil stall+Eppler ext transition |  |  |  | L/D Max: | 155.78 | at alpha= | 5.5 | deg
Re: | 5000000 |  |  | Cd Min: | 0.00459 | at alpha= | 3 | deg
Mach: | 0 |  |  | Cl=0 at alpha= | -2.2917 | deg
|  |  |  | @ Cl=0.1, Cd= | 0.00636
|  |  |  | @ Cl=0.4, Cd= | 0.0053902
|  |  |  | @ Cl=0.6, Cd= | 0.00523
alpha (deg) | Cl | Cd | Cm | Cl/Cd
-19.5 | -0.962 | 0.12308 | -0.004 | -7.816
-19 | -0.974 | 0.11788 | -0.004 | -8.263
-18.5 | -1 | 0.09852 | -0.005 | -10.148
-18 | -1.009 | 0.09412 | -0.006 | -10.722
-17.5 | -1.026 | 0.08196 | -0.006 | -12.519
-17 | -1.036 | 0.07398 | -0.007 | -14.003
-16.5 | -1.045 | 0.06553 | -0.008 | -15.951
-16 | -1.058 | 0.0548 | -0.009 | -19.302
-15.5 | -1.066 | 0.04566 | -0.01 | -23.354
-15 | -1.08 | 0.0349 | -0.011 | -30.934
-14.5 | -1.091 | 0.02576 | -0.012 | -42.348
-14 | -1.09 | 0.02068 | -0.013 | -52.73
-13.5 | -1.077 | 0.01839 | -0.014 | -58.586
-13 | -1.061 | 0.01605 | -0.015 | -66.061
-12.5 | -1.034 | 0.01437 | -0.016 | -71.943
-12 | -1.004 | 0.01295 | -0.017 | -77.496
-11.5 | -0.97 | 0.01194 | -0.018 | -81.292
-11 | -0.939 | 0.011 | -0.019 | -85.338
-10.5 | -0.896 | 0.00894 | -0.02 | -100.142
-10 | -0.85 | 0.00856 | -0.021 | -99.39
-9.5 | -0.803 | 0.00791 | -0.022 | -101.568
-9 | -0.755 | 0.00757 | -0.023 | -99.729
-8.5 | -0.704 | 0.0072 | -0.024 | -97.784
-8 | -0.653 | 0.00695 | -0.025 | -93.913
-7.5 | -0.6 | 0.00668 | -0.025 | -89.729
-7 | -0.545 | 0.0077 | -0.026 | -70.794
-6.5 | -0.49 | 0.00772 | -0.027 | -63.509
-6 | -0.434 | 0.00747 | -0.028 | -58.15
-5.5 | -0.377 | 0.00729 | -0.029 | -51.774
-5 | -0.32 | 0.00688 | -0.03 | -46.476
-4.5 | -0.262 | 0.0066 | -0.031 | -39.665
-4 | -0.203 | 0.00571 | -0.032 | -35.61
-3.5 | -0.144 | 0.00653 | -0.033 | -22.074
-3 | -0.085 | 0.00536 | -0.034 | -15.819
-2.5 | -0.025 | 0.00656 | -0.035 | -3.833
-2 | 0.035 | 0.00582 | -0.036 | 5.977
-1.5 | 0.095 | 0.00642 | -0.037 | 14.775
-1 | 0.155 | 0.0057 | -0.038 | 27.237
-0.5 | 0.215 | 0.0057 | -0.038 | 37.814
0 | 0.278 | 0.00563 | -0.039 | 49.26
0.5 | 0.338 | 0.00564 | -0.04 | 59.968
1 | 0.398 | 0.00538 | -0.041 | 74.03
1.5 | 0.459 | 0.00569 | -0.042 | 80.557
2 | 0.519 | 0.00546 | -0.043 | 95.025
2.5 | 0.58 | 0.00555 | -0.044 | 104.478
3 | 0.64 | 0.00459 | -0.045 | 139.383
3.5 | 0.7 | 0.00559 | -0.046 | 125.166
4 | 0.76 | 0.00525 | -0.047 | 144.923
4.5 | 0.82 | 0.00535 | -0.048 | 153.301
5 | 0.88 | 0.00586 | -0.049 | 150.051
5.5 | 0.939 | 0.00603 | -0.05 | 155.78
6 | 0.997 | 0.00794 | -0.051 | 125.534
6.5 | 1.055 | 0.0082 | -0.051 | 128.644
7 | 1.112 | 0.00724 | -0.052 | 153.593
7.5 | 1.167 | 0.00911 | -0.053 | 128.122
8 | 1.222 | 0.00959 | -0.054 | 127.403
8.5 | 1.276 | 0.01227 | -0.055 | 104.002
9 | 1.329 | 0.0128 | -0.056 | 103.845
9.5 | 1.351 | 0.01368 | -0.055 | 98.75
10 | 1.397 | 0.01442 | -0.056 | 96.822
10.5 | 1.44 | 0.0151 | -0.057 | 95.386
11 | 1.482 | 0.01592 | -0.057 | 93.1
11.5 | 1.523 | 0.01669 | -0.058 | 91.242
12 | 1.56 | 0.01786 | -0.059 | 87.38
12.5 | 1.595 | 0.01902 | -0.059 | 83.881
13 | 1.629 | 0.0203 | -0.06 | 80.226
13.5 | 1.659 | 0.02173 | -0.061 | 76.346
14 | 1.687 | 0.0231 | -0.061 | 73.02
14.5 | 1.711 | 0.02481 | -0.062 | 68.969
15 | 1.727 | 0.02664 | -0.062 | 64.825
15.5 | 1.733 | 0.02841 | -0.063 | 60.993
16 | 1.734 | 0.03047 | -0.063 | 56.917
16.5 | 1.73 | 0.03294 | -0.064 | 52.516
17 | 1.722 | 0.03521 | -0.064 | 48.916
17.5 | 1.711 | 0.03766 | -0.064 | 45.437
18 | 1.695 | 0.04096 | -0.065 | 41.382
18.5 | 1.676 | 0.0435 | -0.065 | 38.538
19 | 1.651 | 0.04724 | -0.066 | 34.945
19.5 | 1.623 | 0.05172 | -0.066 | 31.375
20 | 1.59 | 0.05666 | -0.066 | 28.063

## 74. Re 5M Mach 0.00 (2)
BIGFOIL.COM POLAR EXPORT
raf48
RAF-48 |  |  |  | Cl Max: | 1.6543 | at alpha= | 18.5 | deg
XFOIL ncrit=9 |  |  |  | L/D Max: | 152.298 | at alpha= | 5.5 | deg
Re: | 5000000 |  |  | Cd Min: | 0.06599 | at alpha= | 20 | deg
Mach: | 0 |  |  | Cl=0 at alpha= | -2.3868 | deg
|  |  |  | @ Cl=0.1, Cd= | 0.0057914
|  |  |  | @ Cl=0.4, Cd= | 0.0053667
|  |  |  | @ Cl=0.6, Cd= | 0.0050263
alpha (deg) | Cl | Cd | Cm | Cl/Cd
-20 | -1.5433 | 0.03452 | -0.0824 | -44.7074
-19.5 | -1.5487 | 0.02939 | -0.083 | -52.6948
-19 | -1.5454 | 0.02573 | -0.0818 | -60.0622
-18.5 | -1.5341 | 0.02313 | -0.0796 | -66.3251
-18 | -1.5172 | 0.02119 | -0.0767 | -71.5998
-17.5 | -1.4961 | 0.01971 | -0.0733 | -75.9056
-17 | -1.4722 | 0.01853 | -0.0695 | -79.4495
-16.5 | -1.4498 | 0.01746 | -0.0649 | -83.0355
-16 | -1.4345 | 0.01651 | -0.0582 | -86.8867
-15 | -1.3435 | 0.01469 | -0.0562 | -91.4568
-14.5 | -1.268 | 0.01364 | -0.0613 | -92.9619
-14 | -1.153 | 0.01253 | -0.0747 | -92.0192
-13.5 | -1.1159 | 0.0122 | -0.0713 | -91.4672
-13 | -1.0779 | 0.01168 | -0.068 | -92.286
-12.5 | -1.0361 | 0.01123 | -0.0653 | -92.2618
-12 | -0.9916 | 0.01088 | -0.0631 | -91.1397
-11.5 | -0.9475 | 0.01043 | -0.0609 | -90.8437
-11 | -0.9004 | 0.01008 | -0.0591 | -89.3254
-10.5 | -0.8515 | 0.00979 | -0.0577 | -86.9765
-10 | -0.8033 | 0.0094 | -0.0561 | -85.4574
-9.5 | -0.7533 | 0.0091 | -0.0548 | -82.7802
-9 | -0.7018 | 0.00883 | -0.0538 | -79.479
-8.5 | -0.6511 | 0.0085 | -0.0526 | -76.6
-8 | -0.599 | 0.00823 | -0.0517 | -72.7825
-7.5 | -0.5463 | 0.00799 | -0.0509 | -68.373
-7 | -0.4938 | 0.00771 | -0.05 | -64.0467
-6.5 | -0.4407 | 0.00748 | -0.0492 | -58.9171
-6 | -0.3872 | 0.00726 | -0.0485 | -53.3333
-5.5 | -0.334 | 0.00704 | -0.0478 | -47.4432
-5 | -0.2805 | 0.00682 | -0.0471 | -41.129
-4.5 | -0.2273 | 0.00658 | -0.0463 | -34.5441
-4 | -0.1747 | 0.00634 | -0.0455 | -27.5552
-3.5 | -0.1206 | 0.00617 | -0.0449 | -19.5462
-3 | -0.0664 | 0.00605 | -0.0443 | -10.9752
-2.5 | -0.0122 | 0.00596 | -0.0438 | -2.047
-2 | 0.0417 | 0.00588 | -0.0432 | 7.0918
-1.5 | 0.0944 | 0.0058 | -0.0424 | 16.2759
-1 | 0.1463 | 0.00572 | -0.0414 | 25.5769
-0.5 | 0.1975 | 0.00566 | -0.0403 | 34.894
0 | 0.2498 | 0.00564 | -0.0395 | 44.2908
0.5 | 0.3013 | 0.00558 | -0.0385 | 53.9964
1 | 0.3524 | 0.00546 | -0.0374 | 64.5421
1.5 | 0.4034 | 0.00536 | -0.0363 | 75.2612
2 | 0.4551 | 0.00524 | -0.0354 | 86.8511
2.5 | 0.5045 | 0.0051 | -0.034 | 98.9216
3 | 0.5549 | 0.00508 | -0.0327 | 109.2323
3.5 | 0.6053 | 0.00502 | -0.0315 | 120.5777
4 | 0.6549 | 0.00507 | -0.0301 | 129.1716
4.5 | 0.7057 | 0.00516 | -0.0289 | 136.7636
5 | 0.7514 | 0.00527 | -0.0268 | 142.5806
5.5 | 0.8681 | 0.0057 | -0.0409 | 152.2982
6 | 0.9223 | 0.00629 | -0.0409 | 146.6296
6.5 | 0.986 | 0.00695 | -0.0432 | 141.8705
7 | 1.0411 | 0.00753 | -0.0435 | 138.2603
7.5 | 1.1052 | 0.00807 | -0.0459 | 136.9517
8 | 1.1696 | 0.00867 | -0.0485 | 134.902
8.5 | 1.2286 | 0.00928 | -0.05 | 132.3922
9 | 1.2833 | 0.01025 | -0.0509 | 125.2
9.5 | 1.3206 | 0.01126 | -0.0481 | 117.2824
10 | 1.3503 | 0.0119 | -0.0435 | 113.4706
10.5 | 1.3683 | 0.01245 | -0.0365 | 109.9036
11 | 1.3868 | 0.01305 | -0.0299 | 106.2682
11.5 | 1.413 | 0.01375 | -0.0254 | 102.7636
12 | 1.439 | 0.01467 | -0.0213 | 98.0913
12.5 | 1.4656 | 0.01572 | -0.0177 | 93.2316
13 | 1.4917 | 0.01693 | -0.0145 | 88.1099
13.5 | 1.5149 | 0.01842 | -0.0113 | 82.2421
14 | 1.5393 | 0.01999 | -0.0087 | 77.0035
14.5 | 1.5587 | 0.02204 | -0.006 | 70.7214
15 | 1.5805 | 0.0241 | -0.0039 | 65.5809
15.5 | 1.5961 | 0.02674 | -0.0018 | 59.6896
16 | 1.613 | 0.02942 | -0.0001 | 54.8266
16.5 | 1.6255 | 0.03257 | 0.0014 | 49.9079
17 | 1.6343 | 0.03624 | 0.0028 | 45.0966
17.5 | 1.6446 | 0.03993 | 0.0037 | 41.1871
18 | 1.6525 | 0.04402 | 0.0044 | 37.5398
18.5 | 1.6543 | 0.0489 | 0.0047 | 33.8303
19 | 1.6524 | 0.05439 | 0.0047 | 30.3806
19.5 | 1.6506 | 0.06003 | 0.0043 | 27.4963
20 | 1.6479 | 0.06599 | 0.0036 | 24.972

## 75. Re 5M Mach 0.10 (1)
BIGFOIL.COM POLAR EXPORT
raf48
RAF-48 |  |  |  | Cl Max: | 1.725 | at alpha= | 15.5 | deg
JavaFoil+Calcfoil stall+Eppler ext transition |  |  |  | L/D Max: | 154.939 | at alpha= | 5.5 | deg
Re: | 5000000 |  |  | Cd Min: | 0.00457 | at alpha= | 2.5 | deg
Mach: | 0.1 |  |  | Cl=0 at alpha= | -2.2917 | deg
|  |  |  | @ Cl=0.1, Cd= | 0.0063375
|  |  |  | @ Cl=0.4, Cd= | 0.00531
|  |  |  | @ Cl=0.6, Cd= | 0.0045759
alpha (deg) | Cl | Cd | Cm | Cl/Cd
-19 | -0.942 | 0.1189 | -0.004 | -7.92
-18.5 | -0.963 | 0.10594 | -0.005 | -9.093
-18 | -0.977 | 0.10004 | -0.005 | -9.764
-17.5 | -0.999 | 0.08632 | -0.006 | -11.57
-17 | -1.011 | 0.07864 | -0.007 | -12.857
-16.5 | -1.021 | 0.07053 | -0.008 | -14.477
-16 | -1.035 | 0.05997 | -0.009 | -17.257
-15.5 | -1.046 | 0.05044 | -0.01 | -20.733
-15 | -1.059 | 0.03968 | -0.011 | -26.682
-14.5 | -1.076 | 0.02831 | -0.012 | -38.018
-14 | -1.08 | 0.02223 | -0.013 | -48.568
-13.5 | -1.074 | 0.01862 | -0.014 | -57.677
-13 | -1.055 | 0.01685 | -0.015 | -62.613
-12.5 | -1.032 | 0.01471 | -0.016 | -70.121
-12 | -1.003 | 0.01325 | -0.017 | -75.665
-11.5 | -0.97 | 0.01222 | -0.018 | -79.354
-11 | -0.939 | 0.01114 | -0.019 | -84.313
-10.5 | -0.897 | 0.00903 | -0.02 | -99.42
-10 | -0.852 | 0.00862 | -0.021 | -98.893
-9.5 | -0.806 | 0.00788 | -0.022 | -102.293
-9 | -0.757 | 0.00763 | -0.023 | -99.186
-8.5 | -0.707 | 0.00766 | -0.024 | -92.209
-8 | -0.655 | 0.00695 | -0.025 | -94.298
-7.5 | -0.602 | 0.00667 | -0.026 | -90.212
-7 | -0.548 | 0.00769 | -0.026 | -71.188
-6.5 | -0.492 | 0.0074 | -0.027 | -66.528
-6 | -0.436 | 0.00753 | -0.028 | -57.933
-5.5 | -0.379 | 0.00725 | -0.029 | -52.315
-5 | -0.321 | 0.00686 | -0.03 | -46.843
-4.5 | -0.263 | 0.00669 | -0.031 | -39.352
-4 | -0.204 | 0.00577 | -0.032 | -35.427
-3.5 | -0.145 | 0.00653 | -0.033 | -22.174
-3 | -0.085 | 0.00539 | -0.034 | -15.808
-2.5 | -0.025 | 0.00654 | -0.035 | -3.864
-2 | 0.035 | 0.00583 | -0.036 | 5.996
-1.5 | 0.095 | 0.00639 | -0.037 | 14.915
-1 | 0.156 | 0.00575 | -0.038 | 27.125
-0.5 | 0.217 | 0.0057 | -0.039 | 38.021
0 | 0.279 | 0.00564 | -0.04 | 49.436
0.5 | 0.34 | 0.0056 | -0.041 | 60.737
1 | 0.4 | 0.00531 | -0.042 | 75.357
1.5 | 0.461 | 0.00575 | -0.042 | 80.205
2 | 0.522 | 0.00546 | -0.043 | 95.525
2.5 | 0.582 | 0.00457 | -0.044 | 127.564
3 | 0.643 | 0.00459 | -0.045 | 140.142
3.5 | 0.704 | 0.00481 | -0.046 | 146.353
4 | 0.764 | 0.00526 | -0.047 | 145.276
4.5 | 0.824 | 0.00645 | -0.048 | 127.719
5 | 0.884 | 0.00582 | -0.049 | 151.989
5.5 | 0.944 | 0.00609 | -0.05 | 154.939
6 | 1.002 | 0.00798 | -0.051 | 125.63
6.5 | 1.06 | 0.00691 | -0.052 | 153.458
7 | 1.117 | 0.00725 | -0.053 | 154.059
7.5 | 1.173 | 0.00915 | -0.053 | 128.142
8 | 1.228 | 0.00965 | -0.054 | 127.221
8.5 | 1.282 | 0.01235 | -0.055 | 103.774
9 | 1.308 | 0.01319 | -0.055 | 99.202
9.5 | 1.356 | 0.01387 | -0.056 | 97.753
10 | 1.401 | 0.01462 | -0.056 | 95.853
10.5 | 1.445 | 0.01532 | -0.057 | 94.294
11 | 1.486 | 0.01618 | -0.058 | 91.864
11.5 | 1.526 | 0.01701 | -0.058 | 89.675
12 | 1.562 | 0.01817 | -0.059 | 85.966
12.5 | 1.597 | 0.0194 | -0.06 | 82.342
13 | 1.629 | 0.02071 | -0.06 | 78.675
13.5 | 1.659 | 0.02221 | -0.061 | 74.672
14 | 1.685 | 0.02365 | -0.061 | 71.264
14.5 | 1.708 | 0.02543 | -0.062 | 67.172
15 | 1.722 | 0.02734 | -0.062 | 62.977
15.5 | 1.725 | 0.02921 | -0.063 | 59.078
16 | 1.723 | 0.03134 | -0.063 | 54.986
16.5 | 1.717 | 0.03397 | -0.064 | 50.53
17 | 1.706 | 0.03626 | -0.064 | 47.033
17.5 | 1.69 | 0.03926 | -0.065 | 43.037
18 | 1.669 | 0.04218 | -0.065 | 39.579
18.5 | 1.646 | 0.04465 | -0.065 | 36.865
19 | 1.616 | 0.0493 | -0.066 | 32.778
19.5 | 1.581 | 0.05413 | -0.066 | 29.213
20 | 1.544 | 0.05978 | -0.066 | 25.827

## 76. Re 5M Mach 0.10 (2)
BIGFOIL.COM POLAR EXPORT
raf48
RAF-48 |  |  |  | Cl Max: | 1.6437 | at alpha= | 18 | deg
XFOIL ncrit=9 |  |  |  | L/D Max: | 152.091 | at alpha= | 5.5 | deg
Re: | 5000000 |  |  | Cd Min: | 0.07008 | at alpha= | 20 | deg
Mach: | 0.1 |  |  | Cl=0 at alpha= | -2.3884 | deg
|  |  |  | @ Cl=0.1, Cd= | 0.0058222
|  |  |  | @ Cl=0.4, Cd= | 0.0053775
|  |  |  | @ Cl=0.6, Cd= | 0.0050504
alpha (deg) | Cl | Cd | Cm | Cl/Cd
-20 | -1.4968 | 0.04242 | -0.0813 | -35.2852
-19.5 | -1.5162 | 0.03459 | -0.0848 | -43.8335
-19 | -1.5257 | 0.02901 | -0.0854 | -52.5922
-18.5 | -1.522 | 0.02535 | -0.084 | -60.0394
-18 | -1.5109 | 0.02273 | -0.0815 | -66.4716
-17.5 | -1.4946 | 0.02076 | -0.0781 | -71.9942
-17 | -1.4733 | 0.0193 | -0.0743 | -76.3368
-16.5 | -1.448 | 0.01821 | -0.0701 | -79.5167
-16 | -1.4283 | 0.01714 | -0.0645 | -83.3314
-15 | -1.3429 | 0.01503 | -0.0612 | -89.348
-14.5 | -1.2784 | 0.0141 | -0.0635 | -90.6667
-14 | -1.1616 | 0.01278 | -0.077 | -90.892
-13.5 | -1.122 | 0.0124 | -0.0739 | -90.4839
-13 | -1.0835 | 0.01191 | -0.0704 | -90.974
-12.5 | -1.0427 | 0.01139 | -0.0674 | -91.5452
-12 | -0.9984 | 0.011 | -0.0649 | -90.7636
-11.5 | -0.9535 | 0.01057 | -0.0626 | -90.2081
-11 | -0.9065 | 0.01018 | -0.0606 | -89.0472
-10.5 | -0.8574 | 0.00987 | -0.059 | -86.8693
-10 | -0.8084 | 0.00949 | -0.0574 | -85.1844
-9.5 | -0.7583 | 0.00916 | -0.0559 | -82.7838
-9 | -0.7065 | 0.00888 | -0.0548 | -79.5608
-8.5 | -0.6551 | 0.00856 | -0.0536 | -76.5304
-8 | -0.6028 | 0.00827 | -0.0525 | -72.89
-7.5 | -0.5495 | 0.00803 | -0.0517 | -68.4309
-7 | -0.4969 | 0.00775 | -0.0507 | -64.1161
-6.5 | -0.4432 | 0.00752 | -0.0499 | -58.9362
-6 | -0.3895 | 0.00728 | -0.0491 | -53.5027
-5.5 | -0.3359 | 0.00705 | -0.0483 | -47.6454
-5 | -0.282 | 0.00684 | -0.0475 | -41.2281
-4.5 | -0.2283 | 0.00661 | -0.0468 | -34.5386
-4 | -0.1755 | 0.00636 | -0.0459 | -27.5943
-3.5 | -0.1212 | 0.00618 | -0.0452 | -19.6117
-3 | -0.0666 | 0.00606 | -0.0447 | -10.9901
-2.5 | -0.0121 | 0.00596 | -0.0441 | -2.0302
-2 | 0.0421 | 0.00589 | -0.0435 | 7.1477
-1.5 | 0.0949 | 0.00583 | -0.0426 | 16.2779
-1 | 0.1473 | 0.00575 | -0.0416 | 25.6174
-0.5 | 0.1987 | 0.00569 | -0.0405 | 34.9209
0 | 0.2514 | 0.00565 | -0.0397 | 44.4956
0.5 | 0.3032 | 0.0056 | -0.0387 | 54.1429
1 | 0.3545 | 0.00547 | -0.0376 | 64.808
2 | 0.4578 | 0.00526 | -0.0355 | 87.0342
2.5 | 0.5075 | 0.00512 | -0.0341 | 99.1211
3 | 0.558 | 0.0051 | -0.0328 | 109.4118
3.5 | 0.6088 | 0.00504 | -0.0315 | 120.7937
4 | 0.6587 | 0.00508 | -0.0301 | 129.6654
4.5 | 0.7095 | 0.00518 | -0.0289 | 136.9691
5 | 0.7555 | 0.00529 | -0.0267 | 142.8166
5.5 | 0.873 | 0.00574 | -0.0408 | 152.0906
6 | 0.9279 | 0.00633 | -0.0409 | 146.5877
6.5 | 0.9918 | 0.00701 | -0.0431 | 141.4836
7 | 1.0457 | 0.00759 | -0.043 | 137.7734
7.5 | 1.1122 | 0.00814 | -0.0458 | 136.6339
8 | 1.1771 | 0.00873 | -0.0483 | 134.8339
8.5 | 1.2361 | 0.00939 | -0.0497 | 131.64
9 | 1.2907 | 0.01043 | -0.0505 | 123.7488
9.5 | 1.3244 | 0.0114 | -0.0468 | 116.1754
10 | 1.3525 | 0.01205 | -0.0417 | 112.2407
10.5 | 1.3666 | 0.01258 | -0.0338 | 108.6328
11 | 1.3872 | 0.01326 | -0.0278 | 104.6154
11.5 | 1.4147 | 0.01401 | -0.0234 | 100.9779
12 | 1.4403 | 0.01503 | -0.0193 | 95.8283
12.5 | 1.4678 | 0.01614 | -0.0159 | 90.9418
13 | 1.493 | 0.01749 | -0.0127 | 85.3631
13.5 | 1.5166 | 0.01906 | -0.0096 | 79.5698
14 | 1.5402 | 0.0208 | -0.0069 | 74.0481
14.5 | 1.5598 | 0.02295 | -0.0043 | 67.9651
15 | 1.5798 | 0.02525 | -0.0022 | 62.5663
15.5 | 1.5942 | 0.02809 | -0.0001 | 56.7533
16 | 1.6104 | 0.03093 | 0.0015 | 52.066
16.5 | 1.6206 | 0.03444 | 0.0031 | 47.0557
17 | 1.6299 | 0.0382 | 0.0043 | 42.6675
17.5 | 1.6385 | 0.04222 | 0.0051 | 38.8086
18 | 1.6437 | 0.04672 | 0.0057 | 35.1819
18.5 | 1.6432 | 0.05204 | 0.0059 | 31.5757
19 | 1.6392 | 0.05793 | 0.0057 | 28.2962
19.5 | 1.6389 | 0.06357 | 0.0051 | 25.781
20 | 1.6328 | 0.07008 | 0.0041 | 23.2991

## 77. Re 5M Mach 0.25 (1)
BIGFOIL.COM POLAR EXPORT
raf48
RAF-48 |  |  |  | Cl Max: | 1.676 | at alpha= | 14.5 | deg
JavaFoil+Calcfoil stall+Eppler ext transition |  |  |  | L/D Max: | 155.131 | at alpha= | 5.5 | deg
Re: | 5000000 |  |  | Cd Min: | 0.00461 | at alpha= | 3 | deg
Mach: | 0.25 |  |  | Cl=0 at alpha= | -2.2903 | deg
|  |  |  | @ Cl=0.1, Cd= | 0.0064955
|  |  |  | @ Cl=0.4, Cd= | 0.0054679
|  |  |  | @ Cl=0.6, Cd= | 0.0047359
alpha (deg) | Cl | Cd | Cm | Cl/Cd
-18 | -0.729 | 0.13473 | -0.005 | -5.412
-17.5 | -0.771 | 0.12428 | -0.005 | -6.207
-17 | -0.808 | 0.1155 | -0.006 | -6.995
-16.5 | -0.847 | 0.09929 | -0.007 | -8.529
-16 | -0.876 | 0.09097 | -0.008 | -9.631
-15.5 | -0.908 | 0.07711 | -0.009 | -11.775
-15 | -0.931 | 0.06687 | -0.01 | -13.926
-14.5 | -0.939 | 0.06397 | -0.011 | -14.68
-14 | -0.976 | 0.04306 | -0.012 | -22.671
-13.5 | -0.998 | 0.03125 | -0.014 | -31.948
-13 | -1.007 | 0.02319 | -0.015 | -43.443
-12.5 | -0.994 | 0.01991 | -0.016 | -49.899
-12 | -0.979 | 0.01647 | -0.017 | -59.419
-11.5 | -0.958 | 0.01406 | -0.018 | -68.094
-11 | -0.929 | 0.01261 | -0.019 | -73.652
-10.5 | -0.897 | 0.01146 | -0.021 | -78.329
-10 | -0.861 | 0.00907 | -0.022 | -94.948
-9.5 | -0.816 | 0.0083 | -0.023 | -98.293
-9 | -0.769 | 0.00784 | -0.023 | -98.011
-8.5 | -0.719 | 0.00787 | -0.024 | -91.359
-8 | -0.668 | 0.00892 | -0.025 | -74.821
-7.5 | -0.615 | 0.00821 | -0.026 | -74.85
-7 | -0.56 | 0.00794 | -0.027 | -70.539
-6.5 | -0.504 | 0.00792 | -0.028 | -63.665
-6 | -0.447 | 0.00765 | -0.029 | -58.436
-5.5 | -0.389 | 0.00745 | -0.03 | -52.154
-5 | -0.33 | 0.00704 | -0.031 | -46.819
-4.5 | -0.27 | 0.00675 | -0.032 | -40.011
-4 | -0.21 | 0.00657 | -0.033 | -31.892
-3.5 | -0.149 | 0.00589 | -0.034 | -25.279
-3 | -0.088 | 0.00539 | -0.035 | -16.257
-2.5 | -0.026 | 0.00596 | -0.036 | -4.355
-2 | 0.036 | 0.00585 | -0.037 | 6.141
-1.5 | 0.098 | 0.0065 | -0.038 | 15.056
-1 | 0.16 | 0.00636 | -0.039 | 25.19
-0.5 | 0.222 | 0.00574 | -0.04 | 38.75
0 | 0.287 | 0.00567 | -0.041 | 50.522
0.5 | 0.349 | 0.00569 | -0.042 | 61.413
1 | 0.411 | 0.00542 | -0.043 | 75.901
1.5 | 0.473 | 0.00578 | -0.044 | 81.874
2 | 0.536 | 0.00582 | -0.045 | 92.145
2.5 | 0.598 | 0.00474 | -0.046 | 126.119
3 | 0.661 | 0.00461 | -0.046 | 143.411
3.5 | 0.723 | 0.00581 | -0.047 | 124.457
4 | 0.785 | 0.00624 | -0.048 | 125.734
4.5 | 0.846 | 0.00662 | -0.049 | 127.813
5 | 0.908 | 0.0073 | -0.05 | 124.399
5.5 | 0.969 | 0.00625 | -0.051 | 155.131
6 | 1.029 | 0.00684 | -0.052 | 150.411
6.5 | 1.087 | 0.00704 | -0.053 | 154.428
7 | 1.145 | 0.00752 | -0.054 | 152.229
7.5 | 1.202 | 0.00951 | -0.055 | 126.393
8 | 1.257 | 0.01006 | -0.056 | 125.037
8.5 | 1.284 | 0.0134 | -0.056 | 95.803
9 | 1.332 | 0.01413 | -0.056 | 94.27
9.5 | 1.378 | 0.01498 | -0.057 | 91.997
10 | 1.422 | 0.01583 | -0.058 | 89.821
10.5 | 1.464 | 0.01663 | -0.058 | 88.022
11 | 1.502 | 0.01752 | -0.059 | 85.713
11.5 | 1.537 | 0.01874 | -0.06 | 82.012
12 | 1.569 | 0.02031 | -0.06 | 77.275
12.5 | 1.598 | 0.02176 | -0.061 | 73.474
13 | 1.623 | 0.02345 | -0.061 | 69.229
13.5 | 1.644 | 0.02509 | -0.062 | 65.543
14 | 1.662 | 0.0272 | -0.062 | 61.096
14.5 | 1.676 | 0.02943 | -0.063 | 56.934
15 | 1.672 | 0.03203 | -0.063 | 52.219
15.5 | 1.658 | 0.03414 | -0.064 | 48.556
16 | 1.633 | 0.03703 | -0.064 | 44.095
16.5 | 1.601 | 0.04006 | -0.065 | 39.961
17 | 1.559 | 0.04383 | -0.065 | 35.566
17.5 | 1.509 | 0.04769 | -0.065 | 31.642
18 | 1.449 | 0.05369 | -0.065 | 26.99
18.5 | 1.368 | 0.06838 | -0.064 | 20.004
19 | 1.284 | 0.08375 | -0.063 | 15.327
19.5 | 1.216 | 0.08609 | -0.064 | 14.124

## 78. Re 5M Mach 0.25 (2)
BIGFOIL.COM POLAR EXPORT
raf48
RAF-48 |  |  |  | Cl Max: | 1.595 | at alpha= | 17 | deg
XFOIL ncrit=9 |  |  |  | L/D Max: | 151.684 | at alpha= | 5.5 | deg
Re: | 5000000 |  |  | Cd Min: | 0.14771 | at alpha= | -20 | deg
Mach: | 0.25 |  |  | Cl=0 at alpha= | -2.3921 | deg
|  |  |  | @ Cl=0.1, Cd= | 0.0059183
|  |  |  | @ Cl=0.4, Cd= | 0.0054774
|  |  |  | @ Cl=0.6, Cd= | 0.0051507
alpha (deg) | Cl | Cd | Cm | Cl/Cd
-20 | -0.8785 | 0.14771 | -0.0188 | -5.9475
-19.5 | -0.9484 | 0.12759 | -0.0319 | -7.4332
-19 | -1.076 | 0.10045 | -0.0502 | -10.7118
-18.5 | -1.2545 | 0.06923 | -0.0715 | -18.1208
-18 | -1.3585 | 0.04801 | -0.0867 | -28.2962
-17.5 | -1.3976 | 0.03651 | -0.0943 | -38.2799
-17 | -1.4106 | 0.02984 | -0.0962 | -47.2721
-16.5 | -1.4202 | 0.02486 | -0.0947 | -57.1279
-16 | -1.4123 | 0.0219 | -0.0909 | -64.4886
-15.5 | -1.3971 | 0.01983 | -0.0858 | -70.4539
-15 | -1.3775 | 0.01836 | -0.0796 | -75.0272
-14.5 | -1.3347 | 0.01686 | -0.0769 | -79.1637
-14 | -1.2123 | 0.01481 | -0.0894 | -81.8569
-13.5 | -1.1378 | 0.01382 | -0.092 | -82.33
-13 | -1.1133 | 0.01313 | -0.0849 | -84.7906
-12.5 | -1.0745 | 0.0125 | -0.0802 | -85.96
-12 | -1.0317 | 0.01194 | -0.0762 | -86.407
-11.5 | -0.9868 | 0.01135 | -0.0726 | -86.9427
-11 | -0.9376 | 0.01091 | -0.0698 | -85.9395
-10.5 | -0.889 | 0.01038 | -0.0669 | -85.6455
-10 | -0.8372 | 0.00998 | -0.0647 | -83.8878
-9.5 | -0.7851 | 0.00959 | -0.0625 | -81.8665
-9 | -0.7323 | 0.0092 | -0.0605 | -79.5978
-8.5 | -0.6775 | 0.0089 | -0.059 | -76.1236
-8 | -0.6238 | 0.00854 | -0.0573 | -73.0445
-7.5 | -0.5684 | 0.00823 | -0.0559 | -69.0644
-7 | -0.5132 | 0.00796 | -0.0546 | -64.4724
-6.5 | -0.4576 | 0.00767 | -0.0534 | -59.661
-6 | -0.402 | 0.00743 | -0.0523 | -54.105
-5.5 | -0.3458 | 0.00719 | -0.0513 | -48.0946
-5 | -0.2903 | 0.00697 | -0.0502 | -41.6499
-4.5 | -0.2344 | 0.00673 | -0.0493 | -34.8291
-4 | -0.1796 | 0.00646 | -0.0482 | -27.8019
-3.5 | -0.1243 | 0.00627 | -0.0472 | -19.8246
-3 | -0.0682 | 0.00613 | -0.0465 | -11.1256
-2.5 | -0.012 | 0.00603 | -0.0457 | -1.99
-2 | 0.0436 | 0.00598 | -0.0449 | 7.291
-1.5 | 0.0985 | 0.00592 | -0.044 | 16.6385
-1 | 0.152 | 0.00586 | -0.0428 | 25.9386
-0.5 | 0.2053 | 0.00577 | -0.0417 | 35.5806
0 | 0.2598 | 0.00575 | -0.0408 | 45.1826
0.5 | 0.3134 | 0.0057 | -0.0397 | 54.9825
1 | 0.3664 | 0.00556 | -0.0385 | 65.8993
1.5 | 0.4193 | 0.00543 | -0.0373 | 77.2192
2 | 0.4723 | 0.00535 | -0.0361 | 88.2804
3 | 0.5758 | 0.00516 | -0.0331 | 111.5891
3.5 | 0.6276 | 0.00514 | -0.0316 | 122.1012
4 | 0.6792 | 0.00516 | -0.03 | 131.6279
4.5 | 0.7312 | 0.00529 | -0.0285 | 138.2231
5 | 0.778 | 0.0054 | -0.0259 | 144.0741
5.5 | 0.901 | 0.00594 | -0.0405 | 151.6835
6 | 0.958 | 0.00662 | -0.0405 | 144.713
6.5 | 1.0248 | 0.00725 | -0.0425 | 141.3517
7 | 1.08 | 0.0079 | -0.0421 | 136.7089
7.5 | 1.1506 | 0.00854 | -0.045 | 134.7307
8 | 1.2171 | 0.00919 | -0.0471 | 132.4374
8.5 | 1.2781 | 0.00999 | -0.0481 | 127.9379
9 | 1.3155 | 0.01137 | -0.0448 | 115.6992
9.5 | 1.3249 | 0.01209 | -0.0354 | 109.5864
10 | 1.3433 | 0.01281 | -0.0281 | 104.8634
10.5 | 1.3684 | 0.01366 | -0.0226 | 100.1757
11 | 1.3955 | 0.01471 | -0.0179 | 94.8674
11.5 | 1.4233 | 0.01597 | -0.014 | 89.1234
12 | 1.4501 | 0.01745 | -0.0103 | 83.1003
12.5 | 1.4767 | 0.01912 | -0.007 | 77.2333
13 | 1.4994 | 0.02118 | -0.0038 | 70.7932
13.5 | 1.5211 | 0.02346 | -0.001 | 64.838
14 | 1.5403 | 0.0261 | 0.0017 | 59.0153
14.5 | 1.555 | 0.0292 | 0.0041 | 53.2534
15 | 1.5689 | 0.03255 | 0.0062 | 48.1997
15.5 | 1.5796 | 0.03636 | 0.0079 | 43.4433
16 | 1.5846 | 0.0409 | 0.0093 | 38.7433
16.5 | 1.5923 | 0.04543 | 0.0103 | 35.0495
17 | 1.595 | 0.05061 | 0.0109 | 31.5155
17.5 | 1.5891 | 0.05691 | 0.0109 | 27.923
18 | 1.5847 | 0.06328 | 0.0105 | 25.0427
18.5 | 1.5784 | 0.07008 | 0.0097 | 22.5228
19 | 1.5685 | 0.07742 | 0.0084 | 20.2596
19.5 | 1.5547 | 0.08544 | 0.0066 | 18.1964
20 | 1.535 | 0.09434 | 0.0041 | 16.2709

## 79. Re 5M Mach 0.50 (1)
BIGFOIL.COM POLAR EXPORT
raf48
RAF-48 |  |  |  | Cl Max: | 1.415 | at alpha= | 10 | deg
JavaFoil+Calcfoil stall+Eppler ext transition |  |  |  | L/D Max: | 152.243 | at alpha= | 5 | deg
Re: | 5000000 |  |  | Cd Min: | 0.0049 | at alpha= | 2.5 | deg
Mach: | 0.5 |  |  | Cl=0 at alpha= | -2.2899 | deg
|  |  |  | @ Cl=0.1, Cd= | 0.0060565
|  |  |  | @ Cl=0.4, Cd= | 0.0059552
|  |  |  | @ Cl=0.6, Cd= | 0.0058617
alpha (deg) | Cl | Cd | Cm | Cl/Cd
-20 | -0.967 | 0.16214 | -0.003 | -5.962
-19.5 | -0.944 | 0.14695 | -0.004 | -6.421
-19 | -0.916 | 0.14084 | -0.004 | -6.506
-18.5 | -0.888 | 0.13711 | -0.005 | -6.474
-18 | -0.86 | 0.13248 | -0.005 | -6.492
-17.5 | -0.83 | 0.1339 | -0.006 | -6.201
-17 | -0.804 | 0.1287 | -0.006 | -6.245
-16.5 | -0.777 | 0.12027 | -0.007 | -6.464
-16 | -0.755 | 0.12041 | -0.008 | -6.271
-15.5 | -0.728 | 0.11373 | -0.008 | -6.406
-15 | -0.699 | 0.11509 | -0.009 | -6.078
-14.5 | -0.671 | 0.11086 | -0.009 | -6.056
-14 | -0.644 | 0.1005 | -0.009 | -6.409
-13.5 | -0.615 | 0.09725 | -0.009 | -6.324
-13 | -0.588 | 0.09401 | -0.01 | -6.255
-12.5 | -0.561 | 0.09031 | -0.01 | -6.213
-12 | -0.534 | 0.09392 | -0.011 | -5.69
-11.5 | -0.507 | 0.08749 | -0.012 | -5.799
-11 | -0.479 | 0.08331 | -0.011 | -5.744
-10.5 | -0.453 | 0.07225 | -0.013 | -6.274
-10 | -0.431 | 0.06169 | -0.015 | -6.98
-9.5 | -0.479 | 0.0578 | -0.015 | -8.279
-9 | -0.669 | 0.01917 | -0.024 | -34.921
-8.5 | -0.699 | 0.01308 | -0.027 | -53.422
-8 | -0.688 | 0.00895 | -0.028 | -76.883
-7.5 | -0.649 | 0.00844 | -0.029 | -76.966
-7 | -0.601 | 0.00726 | -0.03 | -82.877
-6.5 | -0.547 | 0.00759 | -0.031 | -72.096
-6 | -0.489 | 0.00869 | -0.033 | -56.278
-5.5 | -0.428 | 0.00823 | -0.034 | -51.997
-5 | -0.365 | 0.00786 | -0.035 | -46.388
-4.5 | -0.299 | 0.00744 | -0.036 | -40.241
-4 | -0.233 | 0.00738 | -0.037 | -31.59
-3.5 | -0.166 | 0.00652 | -0.038 | -25.395
-3 | -0.098 | 0.00706 | -0.039 | -13.828
-2.5 | -0.029 | 0.00617 | -0.04 | -4.69
-2 | 0.04 | 0.0061 | -0.041 | 6.577
-1.5 | 0.109 | 0.00605 | -0.042 | 18.092
-1 | 0.179 | 0.00608 | -0.043 | 29.444
-0.5 | 0.248 | 0.00656 | -0.044 | 37.868
0 | 0.32 | 0.00591 | -0.045 | 54.215
0.5 | 0.391 | 0.00593 | -0.047 | 65.843
1 | 0.459 | 0.00612 | -0.048 | 74.988
1.5 | 0.529 | 0.00618 | -0.049 | 85.525
2 | 0.598 | 0.00589 | -0.05 | 101.542
2.5 | 0.668 | 0.0049 | -0.051 | 136.287
3 | 0.737 | 0.00603 | -0.052 | 122.256
3.5 | 0.806 | 0.00553 | -0.053 | 145.929
4 | 0.875 | 0.00733 | -0.054 | 119.408
4.5 | 0.943 | 0.00771 | -0.055 | 122.407
5 | 1.011 | 0.00664 | -0.056 | 152.243
5.5 | 1.078 | 0.00942 | -0.057 | 114.44
6 | 1.142 | 0.0079 | -0.058 | 144.607
6.5 | 1.173 | 0.01365 | -0.058 | 85.951
7 | 1.227 | 0.01469 | -0.059 | 83.507
7.5 | 1.277 | 0.01576 | -0.059 | 81.052
8 | 1.323 | 0.01721 | -0.06 | 76.873
8.5 | 1.362 | 0.0185 | -0.061 | 73.635
9 | 1.393 | 0.02008 | -0.062 | 69.367
9.5 | 1.412 | 0.02196 | -0.062 | 64.297
10 | 1.415 | 0.02424 | -0.063 | 58.36
10.5 | 1.39 | 0.02675 | -0.063 | 51.96
11 | 1.31 | 0.03017 | -0.064 | 43.406
11.5 | 0.892 | 0.03588 | -0.064 | 24.851
12 | 0.908 | 0.04407 | -0.063 | 20.6
12.5 | 0.933 | 0.04977 | -0.063 | 18.753
13 | 0.929 | 0.07012 | -0.059 | 13.245
13.5 | 0.949 | 0.08289 | -0.059 | 11.445
14 | 0.994 | 0.07065 | -0.062 | 14.066
14.5 | 1.026 | 0.07507 | -0.063 | 13.664
15 | 1.052 | 0.08064 | -0.063 | 13.04

## 80. Re 5M Mach 0.50 (2)
BIGFOIL.COM POLAR EXPORT
raf48
RAF-48 |  |  |  | Cl Max: | 1.4612 | at alpha= | 13 | deg
XFOIL ncrit=9 |  |  |  | L/D Max: | 144.328 | at alpha= | 5.5 | deg
Re: | 5000000 |  |  | Cd Min: | 0.14192 | at alpha= | 18 | deg
Mach: | 0.5 |  |  | Cl=0 at alpha= | -2.4098 | deg
|  |  |  | @ Cl=0.1, Cd= | 0.0063721
|  |  |  | @ Cl=0.4, Cd= | 0.0060059
|  |  |  | @ Cl=0.6, Cd= | 0.0055667
alpha (deg) | Cl | Cd | Cm | Cl/Cd
-14.5 | -0.6312 | 0.11276 | -0.052 | -5.5977
-14 | -0.6494 | 0.09897 | -0.0642 | -6.5616
-13.5 | -0.6603 | 0.08486 | -0.0802 | -7.7811
-13 | -0.6823 | 0.07222 | -0.093 | -9.4475
-12.5 | -0.7017 | 0.05808 | -0.1105 | -12.0816
-12 | -0.7229 | 0.04525 | -0.1241 | -15.9757
-11.5 | -0.7444 | 0.03261 | -0.1372 | -22.8274
-11 | -0.7758 | 0.02474 | -0.1401 | -31.3581
-10.5 | -0.8122 | 0.01983 | -0.1333 | -40.9581
-10 | -0.8419 | 0.01634 | -0.1208 | -51.5239
-9.5 | -0.8578 | 0.01373 | -0.1062 | -62.4763
-9 | -0.8271 | 0.01188 | -0.0965 | -69.6212
-8.5 | -0.7737 | 0.01087 | -0.0896 | -71.1776
-8 | -0.7141 | 0.01006 | -0.084 | -70.9841
-7.5 | -0.6506 | 0.0095 | -0.0794 | -68.4842
-7 | -0.5869 | 0.00893 | -0.0753 | -65.7223
-6.5 | -0.522 | 0.00852 | -0.0718 | -61.2676
-6 | -0.4567 | 0.00813 | -0.0687 | -56.1747
-5.5 | -0.3916 | 0.0078 | -0.066 | -50.2051
-5 | -0.3268 | 0.0075 | -0.0635 | -43.5733
-4.5 | -0.2619 | 0.00722 | -0.0613 | -36.2742
-4 | -0.1978 | 0.00698 | -0.0593 | -28.3381
-3.5 | -0.1351 | 0.00672 | -0.0572 | -20.1042
-3 | -0.0733 | 0.00649 | -0.0552 | -11.2943
-2.5 | -0.0112 | 0.00641 | -0.0533 | -1.7473
-2 | 0.0509 | 0.00638 | -0.0516 | 7.9781
-1.5 | 0.1127 | 0.00637 | -0.0499 | 17.6923
-1 | 0.1741 | 0.00631 | -0.0483 | 27.5911
-0.5 | 0.2349 | 0.00619 | -0.0467 | 37.9483
0 | 0.2969 | 0.00613 | -0.0452 | 48.4339
0.5 | 0.3588 | 0.00606 | -0.0438 | 59.2079
1 | 0.4197 | 0.00598 | -0.0423 | 70.1839
1.5 | 0.4768 | 0.00581 | -0.04 | 82.0654
2 | 0.5376 | 0.00572 | -0.0383 | 93.986
2.5 | 0.5936 | 0.00557 | -0.0356 | 106.5709
3 | 0.6509 | 0.00554 | -0.0331 | 117.491
3.5 | 0.7084 | 0.00553 | -0.0304 | 128.1013
4 | 0.7642 | 0.00563 | -0.0274 | 135.7371
4.5 | 0.819 | 0.0058 | -0.024 | 141.2069
5 | 0.8628 | 0.00604 | -0.0184 | 142.8477
5.5 | 1.0204 | 0.00707 | -0.0369 | 144.3281
6 | 1.0878 | 0.00795 | -0.0362 | 136.8302
6.5 | 1.1531 | 0.0088 | -0.0349 | 131.0341
7 | 1.2313 | 0.00961 | -0.036 | 128.127
7.5 | 1.3065 | 0.01054 | -0.0366 | 123.9564
8 | 1.3266 | 0.01159 | -0.0274 | 114.4607
8.5 | 1.3189 | 0.01405 | -0.0164 | 93.8719
9 | 1.3252 | 0.01691 | -0.0089 | 78.3678
9.5 | 1.3485 | 0.01953 | -0.004 | 69.0476
10 | 1.3758 | 0.02222 | 0.0003 | 61.9172
10.5 | 1.3997 | 0.0253 | 0.0043 | 55.3241
11 | 1.4211 | 0.02869 | 0.0081 | 49.5329
11.5 | 1.4368 | 0.03261 | 0.0116 | 44.0601
12 | 1.4498 | 0.03697 | 0.0148 | 39.2156
12.5 | 1.4582 | 0.04194 | 0.0174 | 34.7687
13 | 1.4612 | 0.04756 | 0.0195 | 30.7233
13.5 | 1.4591 | 0.05384 | 0.021 | 27.1007
14 | 1.4519 | 0.06082 | 0.0218 | 23.8721
14.5 | 1.4359 | 0.0688 | 0.0217 | 20.8706
15 | 1.4147 | 0.07753 | 0.0207 | 18.2471
15.5 | 1.3878 | 0.08718 | 0.0187 | 15.9188
16 | 1.3595 | 0.09734 | 0.0158 | 13.9665
16.5 | 1.3302 | 0.10802 | 0.0121 | 12.3144
17 | 1.3041 | 0.11885 | 0.0077 | 10.9727
17.5 | 1.2757 | 0.13029 | 0.0023 | 9.7912
18 | 1.2504 | 0.14192 | -0.0038 | 8.8106

## 81. Re 6M Mach 0.00 (1)
BIGFOIL.COM POLAR EXPORT
raf48
RAF-48 |  |  |  | Cl Max: | 1.738 | at alpha= | 16 | deg
JavaFoil+Calcfoil stall+Eppler ext transition |  |  |  | L/D Max: | 154.753 | at alpha= | 5 | deg
Re: | 6000000 |  |  | Cd Min: | 0.00465 | at alpha= | 2.5 | deg
Mach: | 0 |  |  | Cl=0 at alpha= | -2.2917 | deg
|  |  |  | @ Cl=0.1, Cd= | 0.0057183
|  |  |  | @ Cl=0.4, Cd= | 0.0055315
|  |  |  | @ Cl=0.6, Cd= | 0.0049133
alpha (deg) | Cl | Cd | Cm | Cl/Cd
-19.5 | -0.963 | 0.12168 | -0.004 | -7.912
-19 | -0.98 | 0.11162 | -0.004 | -8.782
-18.5 | -1.001 | 0.09745 | -0.005 | -10.267
-18 | -1.011 | 0.09191 | -0.006 | -11.005
-17.5 | -1.031 | 0.07776 | -0.007 | -13.26
-17 | -1.041 | 0.07028 | -0.007 | -14.811
-16.5 | -1.056 | 0.05919 | -0.008 | -17.837
-16 | -1.066 | 0.05025 | -0.009 | -21.216
-15.5 | -1.077 | 0.04039 | -0.01 | -26.675
-15 | -1.088 | 0.03159 | -0.011 | -34.437
-14.5 | -1.1 | 0.02291 | -0.012 | -48.028
-14 | -1.098 | 0.01882 | -0.013 | -58.327
-13.5 | -1.087 | 0.01624 | -0.014 | -66.942
-13 | -1.065 | 0.01504 | -0.015 | -70.821
-12.5 | -1.037 | 0.01367 | -0.016 | -75.84
-12 | -1.007 | 0.01226 | -0.017 | -82.154
-11.5 | -0.975 | 0.01137 | -0.018 | -85.73
-11 | -0.939 | 0.01035 | -0.019 | -90.671
-10.5 | -0.896 | 0.00866 | -0.02 | -103.462
-10 | -0.85 | 0.00803 | -0.021 | -105.926
-9.5 | -0.803 | 0.0076 | -0.022 | -105.747
-9 | -0.755 | 0.00772 | -0.023 | -97.717
-8.5 | -0.704 | 0.00699 | -0.024 | -100.766
-8 | -0.653 | 0.00679 | -0.025 | -96.16
-7.5 | -0.6 | 0.00653 | -0.025 | -91.856
-7 | -0.545 | 0.00778 | -0.026 | -70.097
-6.5 | -0.49 | 0.0075 | -0.027 | -65.333
-6 | -0.434 | 0.00723 | -0.028 | -60.061
-5.5 | -0.377 | 0.00706 | -0.029 | -53.486
-5 | -0.32 | 0.00669 | -0.03 | -47.82
-4.5 | -0.262 | 0.00655 | -0.031 | -39.997
-4 | -0.203 | 0.00646 | -0.032 | -31.462
-3.5 | -0.144 | 0.00605 | -0.033 | -23.831
-3 | -0.085 | 0.00637 | -0.034 | -13.306
-2.5 | -0.025 | 0.00576 | -0.035 | -4.367
-2 | 0.035 | 0.00575 | -0.036 | 6.048
-1.5 | 0.095 | 0.00567 | -0.037 | 16.72
-1 | 0.155 | 0.00625 | -0.038 | 24.814
-0.5 | 0.215 | 0.00606 | -0.038 | 35.529
0 | 0.278 | 0.0055 | -0.039 | 50.496
0.5 | 0.338 | 0.00554 | -0.04 | 61.089
1 | 0.398 | 0.00554 | -0.041 | 71.862
1.5 | 0.459 | 0.00528 | -0.042 | 86.929
2 | 0.519 | 0.00491 | -0.043 | 105.698
2.5 | 0.58 | 0.00465 | -0.044 | 124.754
3 | 0.64 | 0.00544 | -0.045 | 117.573
3.5 | 0.7 | 0.00497 | -0.046 | 140.944
4 | 0.76 | 0.00509 | -0.047 | 149.321
4.5 | 0.82 | 0.00535 | -0.048 | 153.373
5 | 0.88 | 0.00569 | -0.049 | 154.753
5.5 | 0.939 | 0.00621 | -0.05 | 151.267
6 | 0.997 | 0.00793 | -0.051 | 125.835
6.5 | 1.055 | 0.00831 | -0.051 | 126.983
7 | 1.112 | 0.00859 | -0.052 | 129.431
7.5 | 1.167 | 0.00879 | -0.053 | 132.76
8 | 1.222 | 0.0092 | -0.054 | 132.816
8.5 | 1.276 | 0.01193 | -0.055 | 106.937
9 | 1.329 | 0.01236 | -0.056 | 107.526
9.5 | 1.353 | 0.01318 | -0.056 | 102.678
10 | 1.4 | 0.01385 | -0.056 | 101.067
10.5 | 1.444 | 0.01458 | -0.057 | 99.006
11 | 1.485 | 0.01535 | -0.058 | 96.755
11.5 | 1.525 | 0.01612 | -0.058 | 94.576
12 | 1.563 | 0.01721 | -0.059 | 90.805
12.5 | 1.598 | 0.01825 | -0.06 | 87.583
13 | 1.632 | 0.01956 | -0.06 | 83.439
13.5 | 1.662 | 0.02078 | -0.061 | 79.967
14 | 1.69 | 0.02222 | -0.061 | 76.053
14.5 | 1.715 | 0.02374 | -0.062 | 72.263
15 | 1.731 | 0.02564 | -0.062 | 67.513
15.5 | 1.737 | 0.02714 | -0.063 | 63.988
16 | 1.738 | 0.0291 | -0.063 | 59.74
16.5 | 1.734 | 0.03144 | -0.064 | 55.152
17 | 1.726 | 0.03379 | -0.064 | 51.093
17.5 | 1.714 | 0.0365 | -0.065 | 46.966
18 | 1.698 | 0.03917 | -0.065 | 43.36
18.5 | 1.678 | 0.04214 | -0.065 | 39.822
19 | 1.654 | 0.04598 | -0.066 | 35.966
19.5 | 1.625 | 0.05031 | -0.066 | 32.297
20 | 1.592 | 0.0552 | -0.066 | 28.844

## 82. Re 6M Mach 0.00 (2)
BIGFOIL.COM POLAR EXPORT
raf48
RAF-48 |  |  |  | Cl Max: | 1.6806 | at alpha= | 19.5 | deg
XFOIL ncrit=9 |  |  |  | L/D Max: | 148.718 | at alpha= | 5.5 | deg
Re: | 6000000 |  |  | Cd Min: | 0.0627 | at alpha= | 20 | deg
Mach: | 0 |  |  | Cl=0 at alpha= | -2.3755 | deg
|  |  |  | @ Cl=0.1, Cd= | 0.0057324
|  |  |  | @ Cl=0.4, Cd= | 0.0053165
|  |  |  | @ Cl=0.6, Cd= | 0.0050019
alpha (deg) | Cl | Cd | Cm | Cl/Cd
-14 | -1.1653 | 0.01222 | -0.0726 | -95.3601
-13.5 | -1.127 | 0.01177 | -0.0694 | -95.7519
-13 | -1.0855 | 0.01136 | -0.0667 | -95.5546
-12.5 | -1.0442 | 0.01087 | -0.0639 | -96.0626
-12 | -0.9992 | 0.01049 | -0.0618 | -95.2526
-11.5 | -0.953 | 0.01013 | -0.0599 | -94.077
-10 | -0.807 | 0.00913 | -0.0555 | -88.3899
-9.5 | -0.757 | 0.00878 | -0.0542 | -86.2187
-9 | -0.7058 | 0.00852 | -0.0531 | -82.8404
-8.5 | -0.6538 | 0.00826 | -0.0522 | -79.1525
-8 | -0.6019 | 0.00796 | -0.0512 | -75.6156
-7.5 | -0.5487 | 0.00774 | -0.0505 | -70.8915
-7 | -0.4961 | 0.00748 | -0.0496 | -66.3235
-6.5 | -0.4425 | 0.00727 | -0.0489 | -60.8666
-6 | -0.3893 | 0.00703 | -0.0482 | -55.377
-5.5 | -0.3357 | 0.00683 | -0.0475 | -49.1508
-5 | -0.2818 | 0.00663 | -0.0469 | -42.5038
-4.5 | -0.2283 | 0.00643 | -0.0462 | -35.5054
-4 | -0.1751 | 0.00619 | -0.0454 | -28.2876
-3.5 | -0.1217 | 0.00601 | -0.0447 | -20.2496
-3 | -0.0676 | 0.0059 | -0.0441 | -11.4576
-2.5 | -0.0134 | 0.00582 | -0.0436 | -2.3024
-2 | 0.0404 | 0.00576 | -0.0429 | 7.0139
-1.5 | 0.0934 | 0.00574 | -0.0422 | 16.2718
-1 | 0.1457 | 0.00568 | -0.0413 | 25.6514
-0.5 | 0.1973 | 0.00562 | -0.0403 | 35.1068
0 | 0.2498 | 0.00558 | -0.0395 | 44.767
0.5 | 0.3024 | 0.00554 | -0.0387 | 54.5848
1 | 0.3543 | 0.00544 | -0.0378 | 65.1287
1.5 | 0.4061 | 0.0053 | -0.0368 | 76.6226
2 | 0.4583 | 0.00524 | -0.036 | 87.4618
2.5 | 0.5081 | 0.00512 | -0.0347 | 99.2383
3 | 0.559 | 0.00501 | -0.0336 | 111.5768
3.5 | 0.6094 | 0.005 | -0.0324 | 121.88
4 | 0.6593 | 0.00497 | -0.031 | 132.6559
4.5 | 0.71 | 0.00507 | -0.0299 | 140.0394
5 | 0.7564 | 0.00527 | -0.0279 | 143.5294
5.5 | 0.812 | 0.00546 | -0.0281 | 148.7179
6 | 0.9192 | 0.00619 | -0.0403 | 148.4976
6.5 | 0.9747 | 0.00675 | -0.0407 | 144.4
7 | 1.0351 | 0.00729 | -0.0422 | 141.989
7.5 | 1.089 | 0.00786 | -0.0423 | 138.5496
8 | 1.1551 | 0.00844 | -0.0452 | 136.8602
8.5 | 1.216 | 0.00901 | -0.047 | 134.9612
9 | 1.2672 | 0.01009 | -0.0473 | 125.5897
9.5 | 1.3202 | 0.01099 | -0.0478 | 120.1274
10 | 1.3611 | 0.01159 | -0.0455 | 117.4374
10.5 | 1.3871 | 0.01214 | -0.0401 | 114.2586
11 | 1.4044 | 0.01262 | -0.0331 | 111.2837
11.5 | 1.4278 | 0.01325 | -0.0278 | 107.7585
12 | 1.4536 | 0.01408 | -0.0234 | 103.2386
12.5 | 1.4816 | 0.015 | -0.0199 | 98.7733
13 | 1.5058 | 0.01623 | -0.0163 | 92.7788
13.5 | 1.5327 | 0.01748 | -0.0133 | 87.6831
14 | 1.5549 | 0.01909 | -0.0103 | 81.451
14.5 | 1.5768 | 0.02087 | -0.0076 | 75.5534
15 | 1.5962 | 0.02297 | -0.0051 | 69.4906
15.5 | 1.6146 | 0.02532 | -0.003 | 63.7678
16 | 1.6305 | 0.02798 | -0.0011 | 58.2738
16.5 | 1.6428 | 0.03106 | 0.0007 | 52.8912
17 | 1.6563 | 0.03423 | 0.002 | 48.3874
17.5 | 1.6657 | 0.0379 | 0.0032 | 43.9499
18 | 1.6712 | 0.04213 | 0.004 | 39.6677
18.5 | 1.6758 | 0.04661 | 0.0045 | 35.9537
19 | 1.6789 | 0.05146 | 0.0047 | 32.6253
19.5 | 1.6806 | 0.05659 | 0.0045 | 29.6978
20 | 1.6752 | 0.0627 | 0.0039 | 26.7177

## 83. Re 6M Mach 0.10 (1)
BIGFOIL.COM POLAR EXPORT
raf48
RAF-48 |  |  |  | Cl Max: | 1.73 | at alpha= | 15.5 | deg
JavaFoil+Calcfoil stall+Eppler ext transition |  |  |  | L/D Max: | 154.182 | at alpha= | 5 | deg
Re: | 6000000 |  |  | Cd Min: | 0.00462 | at alpha= | 2.5 | deg
Mach: | 0.1 |  |  | Cl=0 at alpha= | -2.2917 | deg
|  |  |  | @ Cl=0.1, Cd= | 0.0057626
|  |  |  | @ Cl=0.4, Cd= | 0.0055
|  |  |  | @ Cl=0.6, Cd= | 0.0048797
alpha (deg) | Cl | Cd | Cm | Cl/Cd
-19.5 | -0.924 | 0.12622 | -0.004 | -7.317
-19 | -0.944 | 0.11699 | -0.004 | -8.067
-18.5 | -0.954 | 0.11639 | -0.005 | -8.196
-18 | -0.977 | 0.10003 | -0.005 | -9.764
-17.5 | -1.007 | 0.07935 | -0.007 | -12.691
-17 | -1.016 | 0.07454 | -0.007 | -13.63
-16.5 | -1.03 | 0.06481 | -0.008 | -15.896
-16 | -1.043 | 0.05542 | -0.009 | -18.813
-15.5 | -1.057 | 0.04449 | -0.01 | -23.765
-15 | -1.069 | 0.03502 | -0.011 | -30.536
-14.5 | -1.086 | 0.02501 | -0.012 | -43.429
-14 | -1.086 | 0.02051 | -0.013 | -52.921
-13.5 | -1.079 | 0.01715 | -0.014 | -62.931
-13 | -1.06 | 0.01566 | -0.015 | -67.696
-12.5 | -1.034 | 0.01403 | -0.016 | -73.714
-12 | -1.006 | 0.01258 | -0.017 | -79.952
-11.5 | -0.972 | 0.01168 | -0.018 | -83.232
-11 | -0.94 | 0.0105 | -0.019 | -89.519
-10.5 | -0.898 | 0.00872 | -0.02 | -102.889
-10 | -0.853 | 0.00809 | -0.021 | -105.419
-9.5 | -0.806 | 0.0077 | -0.022 | -104.617
-9 | -0.757 | 0.00768 | -0.023 | -98.546
-8.5 | -0.707 | 0.00745 | -0.024 | -94.923
-8 | -0.655 | 0.00673 | -0.025 | -97.338
-7.5 | -0.602 | 0.00647 | -0.026 | -93.048
-7 | -0.548 | 0.00774 | -0.026 | -70.771
-6.5 | -0.492 | 0.00749 | -0.027 | -65.782
-6 | -0.436 | 0.00732 | -0.028 | -59.582
-5.5 | -0.379 | 0.00704 | -0.029 | -53.83
-5 | -0.321 | 0.00667 | -0.03 | -48.216
-4.5 | -0.263 | 0.00664 | -0.031 | -39.616
-4 | -0.204 | 0.00644 | -0.032 | -31.687
-3.5 | -0.145 | 0.00602 | -0.033 | -24.052
-3 | -0.085 | 0.00645 | -0.034 | -13.214
-2.5 | -0.025 | 0.00643 | -0.035 | -3.926
-2 | 0.035 | 0.00575 | -0.036 | 6.081
-1.5 | 0.095 | 0.00572 | -0.037 | 16.659
-1 | 0.156 | 0.00624 | -0.038 | 24.986
-0.5 | 0.216 | 0.00602 | -0.039 | 35.969
0 | 0.279 | 0.00548 | -0.04 | 50.923
0.5 | 0.34 | 0.00549 | -0.041 | 61.904
1 | 0.4 | 0.0055 | -0.042 | 72.772
1.5 | 0.461 | 0.0053 | -0.042 | 86.951
2 | 0.522 | 0.00493 | -0.043 | 105.776
2.5 | 0.582 | 0.00462 | -0.044 | 126.136
3 | 0.643 | 0.0055 | -0.045 | 116.887
3.5 | 0.704 | 0.00501 | -0.046 | 140.541
4 | 0.764 | 0.00511 | -0.047 | 149.37
4.5 | 0.824 | 0.00537 | -0.048 | 153.396
5 | 0.884 | 0.00573 | -0.049 | 154.182
5.5 | 0.944 | 0.00624 | -0.05 | 151.179
6 | 1.002 | 0.00796 | -0.051 | 125.839
6.5 | 1.06 | 0.00834 | -0.052 | 127.127
7 | 1.117 | 0.00872 | -0.053 | 128.029
7.5 | 1.173 | 0.00889 | -0.053 | 131.985
8 | 1.228 | 0.00925 | -0.054 | 132.785
8.5 | 1.282 | 0.01203 | -0.055 | 106.568
9 | 1.334 | 0.01252 | -0.056 | 106.551
9.5 | 1.358 | 0.01336 | -0.056 | 101.663
10 | 1.403 | 0.01404 | -0.057 | 99.979
10.5 | 1.447 | 0.01478 | -0.057 | 97.878
11 | 1.489 | 0.01559 | -0.058 | 95.524
11.5 | 1.528 | 0.01641 | -0.059 | 93.161
12 | 1.565 | 0.01752 | -0.059 | 89.342
12.5 | 1.6 | 0.01861 | -0.06 | 85.994
13 | 1.632 | 0.01995 | -0.06 | 81.823
13.5 | 1.661 | 0.02125 | -0.061 | 78.192
14 | 1.688 | 0.02275 | -0.062 | 74.226
14.5 | 1.713 | 0.02433 | -0.062 | 70.378
15 | 1.725 | 0.02629 | -0.062 | 65.614
15.5 | 1.73 | 0.02791 | -0.063 | 61.971
16 | 1.727 | 0.02993 | -0.064 | 57.711
16.5 | 1.72 | 0.0324 | -0.064 | 53.084
17 | 1.709 | 0.03473 | -0.064 | 49.198
17.5 | 1.693 | 0.03756 | -0.065 | 45.066
18 | 1.673 | 0.04033 | -0.065 | 41.477
18.5 | 1.648 | 0.0434 | -0.066 | 37.977
19 | 1.618 | 0.04782 | -0.066 | 33.836
19.5 | 1.583 | 0.0527 | -0.066 | 30.043
20 | 1.546 | 0.05829 | -0.066 | 26.52

## 84. Re 6M Mach 0.10 (2)
BIGFOIL.COM POLAR EXPORT
raf48
RAF-48 |  |  |  | Cl Max: | 1.6689 | at alpha= | 19 | deg
XFOIL ncrit=9 |  |  |  | L/D Max: | 149.033 | at alpha= | 5.5 | deg
Re: | 6000000 |  |  | Cd Min: | 0.0669 | at alpha= | 20 | deg
Mach: | 0.1 |  |  | Cl=0 at alpha= | -2.3771 | deg
|  |  |  | @ Cl=0.1, Cd= | 0.0057543
|  |  |  | @ Cl=0.4, Cd= | 0.0053345
|  |  |  | @ Cl=0.6, Cd= | 0.0050088
alpha (deg) | Cl | Cd | Cm | Cl/Cd
-20 | -1.5514 | 0.03626 | -0.0845 | -42.7854
-19.5 | -1.5571 | 0.03074 | -0.0857 | -50.6539
-19 | -1.5497 | 0.0271 | -0.0851 | -57.1845
-18.5 | -1.5412 | 0.02404 | -0.0832 | -64.1098
-18 | -1.5299 | 0.02159 | -0.0802 | -70.8615
-17.5 | -1.5148 | 0.0197 | -0.0763 | -76.8934
-17 | -1.493 | 0.01836 | -0.0721 | -81.3181
-16.5 | -1.4691 | 0.01731 | -0.0674 | -84.87
-16 | -1.4498 | 0.0165 | -0.0611 | -87.8667
-15.5 | -1.3971 | 0.01543 | -0.0614 | -90.5444
-15 | -1.3466 | 0.01435 | -0.0611 | -93.8397
-14.5 | -1.2342 | 0.0132 | -0.0734 | -93.5
-14 | -1.1705 | 0.01249 | -0.0756 | -93.715
-13.5 | -1.1337 | 0.01197 | -0.0719 | -94.7118
-13 | -1.0922 | 0.01154 | -0.069 | -94.6447
-12.5 | -1.0506 | 0.01105 | -0.066 | -95.0769
-12 | -1.0061 | 0.01062 | -0.0636 | -94.7363
-11.5 | -0.959 | 0.01028 | -0.0617 | -93.2879
-11 | -0.912 | 0.00985 | -0.0597 | -92.5888
-10.5 | -0.863 | 0.00951 | -0.0581 | -90.7466
-10 | -0.8122 | 0.00923 | -0.0567 | -87.9957
-9.5 | -0.762 | 0.00885 | -0.0553 | -86.1017
-9 | -0.7105 | 0.00856 | -0.0541 | -83.0023
-8.5 | -0.6579 | 0.00832 | -0.0531 | -79.0745
-8 | -0.6056 | 0.008 | -0.052 | -75.7
-7.5 | -0.5523 | 0.00777 | -0.0512 | -71.0811
-7 | -0.499 | 0.00752 | -0.0503 | -66.3564
-6.5 | -0.4452 | 0.00729 | -0.0495 | -61.07
-6 | -0.3915 | 0.00706 | -0.0487 | -55.4533
-5.5 | -0.3375 | 0.00685 | -0.048 | -49.2701
-5 | -0.2833 | 0.00665 | -0.0473 | -42.6015
-4.5 | -0.2295 | 0.00645 | -0.0466 | -35.5814
-4 | -0.1759 | 0.0062 | -0.0458 | -28.371
-3.5 | -0.1221 | 0.00603 | -0.0451 | -20.2488
-3 | -0.0678 | 0.00591 | -0.0445 | -11.4721
-2.5 | -0.0133 | 0.00583 | -0.0439 | -2.2813
-2 | 0.0408 | 0.00577 | -0.0432 | 7.0711
-1.5 | 0.094 | 0.00576 | -0.0424 | 16.3194
-1 | 0.1466 | 0.00571 | -0.0415 | 25.6743
-0.5 | 0.1984 | 0.00563 | -0.0405 | 35.2398
0 | 0.2514 | 0.0056 | -0.0397 | 44.8929
0.5 | 0.3043 | 0.00555 | -0.0389 | 54.8288
1 | 0.3565 | 0.00546 | -0.0379 | 65.293
1.5 | 0.4085 | 0.00531 | -0.037 | 76.9303
2 | 0.4611 | 0.00525 | -0.0361 | 87.8286
2.5 | 0.5111 | 0.00514 | -0.0348 | 99.4358
3 | 0.5623 | 0.00502 | -0.0337 | 112.012
4 | 0.663 | 0.00499 | -0.031 | 132.8657
4.5 | 0.714 | 0.00509 | -0.0298 | 140.275
5 | 0.7604 | 0.00529 | -0.0278 | 143.7429
5.5 | 0.8167 | 0.00548 | -0.028 | 149.0328
6 | 0.9246 | 0.00623 | -0.0403 | 148.4109
6.5 | 0.9805 | 0.00681 | -0.0406 | 143.9794
7 | 1.0412 | 0.00735 | -0.042 | 141.6599
7.5 | 1.0962 | 0.00791 | -0.0422 | 138.5841
8 | 1.1624 | 0.00852 | -0.045 | 136.4319
8.5 | 1.2234 | 0.00911 | -0.0467 | 134.292
9 | 1.2743 | 0.01026 | -0.0468 | 124.2008
9.5 | 1.3283 | 0.01112 | -0.0474 | 119.4514
10 | 1.365 | 0.01172 | -0.0441 | 116.4676
10.5 | 1.3839 | 0.01225 | -0.0371 | 112.9714
11 | 1.4042 | 0.01278 | -0.0307 | 109.8748
11.5 | 1.429 | 0.0135 | -0.0256 | 105.8519
12 | 1.4559 | 0.01438 | -0.0215 | 101.2448
12.5 | 1.4834 | 0.01541 | -0.0179 | 96.2622
13 | 1.5083 | 0.01671 | -0.0145 | 90.2633
13.5 | 1.5342 | 0.0181 | -0.0115 | 84.7624
14 | 1.5556 | 0.01988 | -0.0084 | 78.2495
14.5 | 1.5773 | 0.02178 | -0.0058 | 72.4197
15 | 1.5955 | 0.02409 | -0.0033 | 66.2308
15.5 | 1.6135 | 0.02658 | -0.0012 | 60.7035
16 | 1.6275 | 0.02952 | 0.0007 | 55.1321
16.5 | 1.6404 | 0.03269 | 0.0024 | 50.1805
17 | 1.6525 | 0.03613 | 0.0037 | 45.7376
17.5 | 1.6585 | 0.04025 | 0.0048 | 41.205
18 | 1.6624 | 0.04482 | 0.0055 | 37.0906
18.5 | 1.6679 | 0.04937 | 0.0058 | 33.7837
19 | 1.6689 | 0.05463 | 0.0058 | 30.5491
19.5 | 1.6682 | 0.06016 | 0.0055 | 27.7294
20 | 1.6591 | 0.0669 | 0.0046 | 24.7997

## 85. Re 6M Mach 0.25 (1)
BIGFOIL.COM POLAR EXPORT
raf48
RAF-48 |  |  |  | Cl Max: | 1.679 | at alpha= | 14.5 | deg
JavaFoil+Calcfoil stall+Eppler ext transition |  |  |  | L/D Max: | 154.76 | at alpha= | 5 | deg
Re: | 6000000 |  |  | Cd Min: | 0.00467 | at alpha= | 2.5 | deg
Mach: | 0.25 |  |  | Cl=0 at alpha= | -2.2903 | deg
|  |  |  | @ Cl=0.1, Cd= | 0.0057303
|  |  |  | @ Cl=0.4, Cd= | 0.0055371
|  |  |  | @ Cl=0.6, Cd= | 0.0046757
alpha (deg) | Cl | Cd | Cm | Cl/Cd
-18 | -0.729 | 0.13564 | -0.005 | -5.372
-17.5 | -0.772 | 0.12305 | -0.005 | -6.271
-17 | -0.814 | 0.10714 | -0.006 | -7.601
-16.5 | -0.854 | 0.09243 | -0.007 | -9.24
-16 | -0.88 | 0.08728 | -0.008 | -10.086
-15.5 | -0.914 | 0.07213 | -0.009 | -12.677
-15 | -0.936 | 0.06385 | -0.01 | -14.655
-14.5 | -0.945 | 0.06014 | -0.011 | -15.713
-14 | -0.988 | 0.0379 | -0.013 | -26.057
-13.5 | -1.009 | 0.02757 | -0.014 | -36.59
-13 | -1.017 | 0.02085 | -0.015 | -48.752
-12.5 | -1.001 | 0.01808 | -0.016 | -55.362
-12 | -0.983 | 0.01548 | -0.017 | -63.508
-11.5 | -0.96 | 0.01306 | -0.018 | -73.564
-11 | -0.931 | 0.01172 | -0.02 | -79.441
-10.5 | -0.902 | 0.01097 | -0.021 | -82.179
-10 | -0.861 | 0.0088 | -0.022 | -97.901
-9.5 | -0.816 | 0.00798 | -0.023 | -102.275
-9 | -0.769 | 0.008 | -0.023 | -96.131
-8.5 | -0.719 | 0.00765 | -0.024 | -94.104
-8 | -0.668 | 0.00866 | -0.025 | -77.097
-7.5 | -0.615 | 0.00662 | -0.026 | -92.927
-7 | -0.56 | 0.00769 | -0.027 | -72.773
-6.5 | -0.504 | 0.00769 | -0.028 | -65.565
-6 | -0.447 | 0.00739 | -0.029 | -60.444
-5.5 | -0.389 | 0.00724 | -0.03 | -53.674
-5 | -0.33 | 0.00686 | -0.031 | -48.064
-4.5 | -0.27 | 0.00675 | -0.032 | -40.009
-4 | -0.21 | 0.00664 | -0.033 | -31.555
-3.5 | -0.149 | 0.00613 | -0.034 | -24.256
-3 | -0.088 | 0.00647 | -0.035 | -13.537
-2.5 | -0.026 | 0.00642 | -0.036 | -4.04
-2 | 0.036 | 0.00578 | -0.037 | 6.208
-1.5 | 0.098 | 0.00573 | -0.038 | 17.077
-1 | 0.16 | 0.00574 | -0.039 | 27.935
-0.5 | 0.222 | 0.00565 | -0.04 | 39.367
0 | 0.287 | 0.00556 | -0.041 | 51.574
0.5 | 0.349 | 0.00557 | -0.042 | 62.731
1 | 0.411 | 0.00553 | -0.043 | 74.269
1.5 | 0.473 | 0.00533 | -0.044 | 88.785
2 | 0.536 | 0.00494 | -0.045 | 108.504
2.5 | 0.598 | 0.00467 | -0.046 | 128.087
3 | 0.661 | 0.00485 | -0.046 | 136.32
3.5 | 0.723 | 0.00608 | -0.047 | 118.874
4 | 0.785 | 0.00649 | -0.048 | 120.872
4.5 | 0.846 | 0.00666 | -0.049 | 127.194
5 | 0.908 | 0.00587 | -0.05 | 154.76
5.5 | 0.969 | 0.00782 | -0.051 | 123.881
6 | 1.029 | 0.0082 | -0.052 | 125.482
6.5 | 1.087 | 0.00708 | -0.053 | 153.496
7 | 1.145 | 0.00908 | -0.054 | 126.064
7.5 | 1.202 | 0.00923 | -0.055 | 130.23
8 | 1.257 | 0.00964 | -0.056 | 130.379
8.5 | 1.312 | 0.01045 | -0.057 | 125.514
9 | 1.334 | 0.01359 | -0.056 | 98.172
9.5 | 1.381 | 0.01436 | -0.057 | 96.138
10 | 1.425 | 0.01521 | -0.058 | 93.682
10.5 | 1.466 | 0.01612 | -0.059 | 90.986
11 | 1.504 | 0.01708 | -0.059 | 88.071
11.5 | 1.54 | 0.01808 | -0.06 | 85.151
12 | 1.572 | 0.01949 | -0.06 | 80.682
12.5 | 1.601 | 0.02095 | -0.061 | 76.439
13 | 1.626 | 0.02244 | -0.061 | 72.467
13.5 | 1.647 | 0.02416 | -0.062 | 68.185
14 | 1.666 | 0.02605 | -0.063 | 63.964
14.5 | 1.679 | 0.02833 | -0.063 | 59.253
15 | 1.677 | 0.03062 | -0.063 | 54.755
15.5 | 1.661 | 0.03305 | -0.064 | 50.248
16 | 1.637 | 0.03562 | -0.065 | 45.95
16.5 | 1.603 | 0.03875 | -0.065 | 41.358
17 | 1.563 | 0.04205 | -0.065 | 37.164
17.5 | 1.511 | 0.04662 | -0.065 | 32.41
18 | 1.447 | 0.05455 | -0.065 | 26.533
18.5 | 1.37 | 0.06696 | -0.064 | 20.455
19 | 1.285 | 0.08211 | -0.063 | 15.644
19.5 | 1.206 | 0.09184 | -0.063 | 13.136

## 86. Re 6M Mach 0.25 (2)
BIGFOIL.COM POLAR EXPORT
raf48
RAF-48 |  |  |  | Cl Max: | 1.6176 | at alpha= | 17.5 | deg
XFOIL ncrit=9 |  |  |  | L/D Max: | 149.08 | at alpha= | 5.5 | deg
Re: | 6000000 |  |  | Cd Min: | 0.14014 | at alpha= | -20 | deg
Mach: | 0.25 |  |  | Cl=0 at alpha= | -2.385 | deg
|  |  |  | @ Cl=0.1, Cd= | 0.0058374
|  |  |  | @ Cl=0.4, Cd= | 0.0054474
|  |  |  | @ Cl=0.6, Cd= | 0.0050885
alpha (deg) | Cl | Cd | Cm | Cl/Cd
-20 | -0.9224 | 0.14014 | -0.0238 | -6.582
-19.5 | -1.004 | 0.11888 | -0.0379 | -8.4455
-19 | -1.1949 | 0.08417 | -0.062 | -14.1963
-18.5 | -1.3726 | 0.05369 | -0.0837 | -25.5653
-18 | -1.4289 | 0.03959 | -0.0936 | -36.0924
-17.5 | -1.4493 | 0.03165 | -0.0971 | -45.7915
-17 | -1.4517 | 0.02673 | -0.0966 | -54.3098
-16.5 | -1.4423 | 0.02348 | -0.094 | -61.4267
-16 | -1.4343 | 0.02074 | -0.0895 | -69.1562
-15.5 | -1.4189 | 0.01884 | -0.0837 | -75.3132
-14.5 | -1.2939 | 0.01565 | -0.0859 | -82.6773
-14 | -1.1795 | 0.01394 | -0.0967 | -84.6126
-13.5 | -1.1578 | 0.01332 | -0.0889 | -86.9219
-13 | -1.1242 | 0.01273 | -0.0832 | -88.3111
-12.5 | -1.0854 | 0.01205 | -0.0786 | -90.0747
-12 | -1.0408 | 0.01154 | -0.0748 | -90.1906
-11.5 | -0.9944 | 0.01096 | -0.0715 | -90.7299
-11 | -0.9451 | 0.01049 | -0.0686 | -90.0953
-10.5 | -0.8945 | 0.01004 | -0.0661 | -89.0936
-10 | -0.8431 | 0.00962 | -0.0637 | -87.6403
-9.5 | -0.7892 | 0.00928 | -0.0618 | -85.0431
-9 | -0.7362 | 0.00888 | -0.0599 | -82.9054
-8.5 | -0.6819 | 0.00857 | -0.0582 | -79.5683
-8 | -0.6263 | 0.00827 | -0.0569 | -75.7316
-7.5 | -0.5717 | 0.00796 | -0.0554 | -71.8216
-7 | -0.5154 | 0.00771 | -0.0542 | -66.8482
-6.5 | -0.4601 | 0.00744 | -0.053 | -61.8414
-6 | -0.4035 | 0.00721 | -0.052 | -55.9639
-5.5 | -0.3479 | 0.00699 | -0.0509 | -49.7711
-5 | -0.2915 | 0.00677 | -0.05 | -43.0576
-4.5 | -0.2355 | 0.00657 | -0.0491 | -35.8447
-4 | -0.1802 | 0.00633 | -0.0481 | -28.4676
-3.5 | -0.1249 | 0.00611 | -0.0471 | -20.4419
-3 | -0.0688 | 0.00599 | -0.0463 | -11.4858
-2.5 | -0.0127 | 0.00591 | -0.0456 | -2.1489
-2 | 0.0425 | 0.00587 | -0.0447 | 7.2402
-1.5 | 0.0972 | 0.00584 | -0.0437 | 16.6438
-1 | 0.1514 | 0.00579 | -0.0427 | 26.1485
-0.5 | 0.2053 | 0.0057 | -0.0417 | 36.0175
0 | 0.2601 | 0.00566 | -0.0408 | 45.9541
0.5 | 0.3148 | 0.00562 | -0.0399 | 56.0142
1 | 0.3688 | 0.00553 | -0.0389 | 66.6908
1.5 | 0.4217 | 0.00539 | -0.0377 | 78.2375
2 | 0.4762 | 0.0053 | -0.0368 | 89.8491
2.5 | 0.5276 | 0.0052 | -0.0353 | 101.4615
3 | 0.58 | 0.0051 | -0.034 | 113.7255
3.5 | 0.6324 | 0.00507 | -0.0326 | 124.7337
4 | 0.6834 | 0.00509 | -0.0309 | 134.2633
4.5 | 0.7353 | 0.0052 | -0.0294 | 141.4038
5 | 0.783 | 0.0054 | -0.027 | 145
5.5 | 0.8423 | 0.00565 | -0.0274 | 149.0796
6 | 0.9538 | 0.00647 | -0.0396 | 147.4189
6.5 | 1.0132 | 0.00706 | -0.04 | 143.5127
7 | 1.0734 | 0.00768 | -0.0406 | 139.7656
7.5 | 1.1352 | 0.00824 | -0.0415 | 137.767
8 | 1.2034 | 0.00889 | -0.044 | 135.3656
8.5 | 1.2629 | 0.00979 | -0.0448 | 128.999
9 | 1.3137 | 0.01112 | -0.0443 | 118.1385
9.5 | 1.3417 | 0.01179 | -0.0385 | 113.7998
10 | 1.3608 | 0.01238 | -0.031 | 109.9192
10.5 | 1.3828 | 0.01318 | -0.0247 | 104.9165
11 | 1.4109 | 0.01409 | -0.02 | 100.1348
11.5 | 1.4383 | 0.01528 | -0.0157 | 94.1296
12 | 1.4665 | 0.01662 | -0.012 | 88.2371
12.5 | 1.4922 | 0.01827 | -0.0085 | 81.6749
13 | 1.5181 | 0.02008 | -0.0054 | 75.6026
13.5 | 1.5391 | 0.02233 | -0.0023 | 68.9252
14 | 1.5601 | 0.02475 | 0.0004 | 63.0343
14.5 | 1.575 | 0.02773 | 0.0031 | 56.7977
15 | 1.5895 | 0.03094 | 0.0054 | 51.3736
15.5 | 1.5985 | 0.03477 | 0.0074 | 45.9735
16 | 1.6098 | 0.03866 | 0.0089 | 41.6399
16.5 | 1.6148 | 0.04331 | 0.0101 | 37.2847
17 | 1.616 | 0.04853 | 0.0109 | 33.299
17.5 | 1.6176 | 0.05395 | 0.0112 | 29.9833
18 | 1.6145 | 0.06006 | 0.011 | 26.8815
18.5 | 1.6071 | 0.06686 | 0.0104 | 24.0368
19 | 1.5949 | 0.07435 | 0.0092 | 21.4512
19.5 | 1.5815 | 0.08221 | 0.0076 | 19.2373
20 | 1.5641 | 0.09071 | 0.0054 | 17.2429

## 87. Re 6M Mach 0.50 (1)
BIGFOIL.COM POLAR EXPORT
raf48
RAF-48 |  |  |  | Cl Max: | 1.417 | at alpha= | 10 | deg
JavaFoil+Calcfoil stall+Eppler ext transition |  |  |  | L/D Max: | 152.371 | at alpha= | 5 | deg
Re: | 6000000 |  |  | Cd Min: | 0.00569 | at alpha= | 1.5 | deg
Mach: | 0.5 |  |  | Cl=0 at alpha= | -2.2899 | deg
|  |  |  | @ Cl=0.1, Cd= | 0.005953
|  |  |  | @ Cl=0.4, Cd= | 0.0062291
|  |  |  | @ Cl=0.6, Cd= | 0.005756
alpha (deg) | Cl | Cd | Cm | Cl/Cd
-20 | -0.967 | 0.15937 | -0.003 | -6.068
-19.5 | -0.945 | 0.14303 | -0.004 | -6.606
-19 | -0.919 | 0.13804 | -0.005 | -6.654
-18.5 | -0.89 | 0.13114 | -0.005 | -6.789
-18 | -0.861 | 0.13038 | -0.006 | -6.606
-17.5 | -0.831 | 0.13266 | -0.006 | -6.267
-17 | -0.804 | 0.12943 | -0.006 | -6.213
-16.5 | -0.778 | 0.11657 | -0.007 | -6.671
-16 | -0.755 | 0.11978 | -0.008 | -6.307
-15.5 | -0.729 | 0.11414 | -0.008 | -6.389
-15 | -0.7 | 0.11221 | -0.009 | -6.241
-14.5 | -0.672 | 0.10794 | -0.009 | -6.226
-14 | -0.645 | 0.09878 | -0.01 | -6.532
-13.5 | -0.616 | 0.09641 | -0.01 | -6.395
-13 | -0.588 | 0.09219 | -0.01 | -6.381
-12.5 | -0.561 | 0.08876 | -0.011 | -6.324
-12 | -0.534 | 0.09406 | -0.011 | -5.683
-11.5 | -0.508 | 0.08473 | -0.012 | -5.99
-11 | -0.479 | 0.08112 | -0.012 | -5.909
-10.5 | -0.454 | 0.06949 | -0.013 | -6.53
-10 | -0.433 | 0.05951 | -0.016 | -7.268
-9.5 | -0.483 | 0.05475 | -0.016 | -8.82
-9 | -0.678 | 0.01716 | -0.025 | -39.534
-8.5 | -0.701 | 0.01245 | -0.027 | -56.333
-8 | -0.689 | 0.00865 | -0.028 | -79.565
-7.5 | -0.649 | 0.00767 | -0.029 | -84.667
-7 | -0.601 | 0.00757 | -0.03 | -79.428
-6.5 | -0.547 | 0.00733 | -0.031 | -74.717
-6 | -0.489 | 0.00838 | -0.033 | -58.4
-5.5 | -0.428 | 0.00797 | -0.034 | -53.696
-5 | -0.365 | 0.00765 | -0.035 | -47.695
-4.5 | -0.3 | 0.00736 | -0.036 | -40.676
-4 | -0.233 | 0.00677 | -0.037 | -34.431
-3.5 | -0.166 | 0.00608 | -0.038 | -27.272
-3 | -0.098 | 0.00601 | -0.039 | -16.234
-2.5 | -0.029 | 0.00681 | -0.04 | -4.247
-2 | 0.04 | 0.00604 | -0.041 | 6.634
-1.5 | 0.109 | 0.00594 | -0.042 | 18.421
-1 | 0.179 | 0.00666 | -0.043 | 26.894
-0.5 | 0.248 | 0.00653 | -0.044 | 38.064
0 | 0.32 | 0.00582 | -0.045 | 55.114
0.5 | 0.391 | 0.00629 | -0.047 | 62.146
1 | 0.459 | 0.00583 | -0.048 | 78.763
1.5 | 0.529 | 0.00569 | -0.049 | 92.957
2 | 0.598 | 0.00574 | -0.05 | 104.219
2.5 | 0.668 | 0.0063 | -0.051 | 106.002
3 | 0.737 | 0.00634 | -0.052 | 116.358
3.5 | 0.806 | 0.00671 | -0.053 | 120.129
4 | 0.875 | 0.00588 | -0.054 | 148.737
4.5 | 0.943 | 0.00636 | -0.055 | 148.453
5 | 1.011 | 0.00664 | -0.056 | 152.371
5.5 | 1.078 | 0.00909 | -0.057 | 118.607
6 | 1.142 | 0.0078 | -0.058 | 146.365
6.5 | 1.174 | 0.01334 | -0.058 | 88.035
7 | 1.229 | 0.0142 | -0.059 | 86.563
7.5 | 1.279 | 0.01521 | -0.059 | 84.096
8 | 1.324 | 0.0165 | -0.06 | 80.286
8.5 | 1.364 | 0.01797 | -0.061 | 75.886
9 | 1.396 | 0.01942 | -0.062 | 71.882
9.5 | 1.415 | 0.02114 | -0.062 | 66.916
10 | 1.417 | 0.02331 | -0.063 | 60.801
10.5 | 1.393 | 0.02588 | -0.063 | 53.837
11 | 1.312 | 0.02911 | -0.064 | 45.079
11.5 | 0.893 | 0.03457 | -0.064 | 25.843
12 | 0.916 | 0.04034 | -0.064 | 22.715
12.5 | 0.939 | 0.04664 | -0.064 | 20.137
13 | 0.94 | 0.06466 | -0.061 | 14.532
13.5 | 0.956 | 0.07748 | -0.06 | 12.333
14 | 1.007 | 0.06427 | -0.063 | 15.663
14.5 | 1.034 | 0.06932 | -0.064 | 14.921
15 | 1.057 | 0.0771 | -0.064 | 13.71

## 88. Re 6M Mach 0.50 (2)
BIGFOIL.COM POLAR EXPORT
raf48
RAF-48 |  |  |  | Cl Max: | 1.4922 | at alpha= | 13 | deg
XFOIL ncrit=9 |  |  |  | L/D Max: | 144.649 | at alpha= | 4.5 | deg
Re: | 6000000 |  |  | Cd Min: | 0.13941 | at alpha= | 18 | deg
Mach: | 0.5 |  |  | Cl=0 at alpha= | -2.396 | deg
|  |  |  | @ Cl=0.1, Cd= | 0.0062454
|  |  |  | @ Cl=0.4, Cd= | 0.0059136
|  |  |  | @ Cl=0.6, Cd= | 0.0055412
alpha (deg) | Cl | Cd | Cm | Cl/Cd
-14.5 | -0.6575 | 0.10787 | -0.0573 | -6.0953
-14 | -0.6665 | 0.093 | -0.0742 | -7.1667
-13.5 | -0.6828 | 0.08172 | -0.0843 | -8.3554
-13 | -0.6981 | 0.06911 | -0.0982 | -10.1013
-12.5 | -0.7143 | 0.05553 | -0.115 | -12.8633
-12 | -0.734 | 0.04312 | -0.1273 | -17.0223
-11.5 | -0.7611 | 0.03071 | -0.14 | -24.7835
-11 | -0.7981 | 0.02338 | -0.1408 | -34.136
-10.5 | -0.8367 | 0.01879 | -0.1323 | -44.529
-10 | -0.8647 | 0.0155 | -0.1189 | -55.7871
-9.5 | -0.8742 | 0.01301 | -0.1046 | -67.1945
-8.5 | -0.7831 | 0.01033 | -0.0885 | -75.8083
-8 | -0.7216 | 0.00963 | -0.0831 | -74.9325
-7.5 | -0.6565 | 0.00908 | -0.0786 | -72.3018
-7 | -0.5912 | 0.00865 | -0.0747 | -68.3468
-6.5 | -0.5259 | 0.00819 | -0.0712 | -64.2125
-6 | -0.4597 | 0.00788 | -0.0683 | -58.3376
-5.5 | -0.3944 | 0.00754 | -0.0656 | -52.3077
-5 | -0.3287 | 0.00727 | -0.0632 | -45.2132
-4.5 | -0.2639 | 0.00703 | -0.061 | -37.5391
-4 | -0.1998 | 0.00679 | -0.0589 | -29.4256
-3.5 | -0.1365 | 0.00657 | -0.057 | -20.7763
-3 | -0.075 | 0.00635 | -0.0548 | -11.811
-2.5 | -0.0129 | 0.0063 | -0.053 | -2.0476
-2 | 0.0491 | 0.00627 | -0.0513 | 7.8309
-1.5 | 0.1113 | 0.00624 | -0.0497 | 17.8365
-1 | 0.1741 | 0.00619 | -0.0483 | 28.126
0 | 0.2983 | 0.00598 | -0.0455 | 49.8829
0.5 | 0.3604 | 0.00592 | -0.0441 | 60.8784
1 | 0.4221 | 0.00591 | -0.0427 | 71.4213
1.5 | 0.4818 | 0.00572 | -0.0409 | 84.2308
2 | 0.5411 | 0.00566 | -0.0389 | 95.6007
2.5 | 0.6006 | 0.00554 | -0.0369 | 108.4116
3 | 0.657 | 0.00545 | -0.0342 | 120.5505
3.5 | 0.7139 | 0.00546 | -0.0315 | 130.7509
4 | 0.7705 | 0.0055 | -0.0286 | 140.0909
4.5 | 0.8245 | 0.0057 | -0.0251 | 144.6491
5 | 0.8672 | 0.00608 | -0.0194 | 142.6316
5.5 | 0.9611 | 0.00666 | -0.0246 | 144.3093
6 | 1.0749 | 0.00768 | -0.0335 | 139.9609
6.5 | 1.142 | 0.00844 | -0.0325 | 135.3081
7 | 1.2135 | 0.00925 | -0.0323 | 131.1892
7.5 | 1.2876 | 0.01015 | -0.0326 | 126.8571
8 | 1.3369 | 0.01132 | -0.0288 | 118.1007
8.5 | 1.3171 | 0.01413 | -0.0164 | 93.213
9 | 1.3373 | 0.01633 | -0.0099 | 81.8922
9.5 | 1.3656 | 0.01862 | -0.0051 | 73.3405
10 | 1.3928 | 0.02128 | -0.0007 | 65.4511
10.5 | 1.422 | 0.02401 | 0.0033 | 59.2253
11 | 1.4428 | 0.02741 | 0.0073 | 52.6377
11.5 | 1.4627 | 0.03101 | 0.0109 | 47.1687
12 | 1.4763 | 0.03527 | 0.0143 | 41.8571
12.5 | 1.4872 | 0.04 | 0.0172 | 37.18
13 | 1.4922 | 0.04538 | 0.0196 | 32.8823
13.5 | 1.4918 | 0.05144 | 0.0214 | 29.0008
14 | 1.4839 | 0.05835 | 0.0225 | 25.431
14.5 | 1.4673 | 0.06625 | 0.0227 | 22.1479
15 | 1.4456 | 0.07488 | 0.022 | 19.3056
15.5 | 1.4182 | 0.0844 | 0.0202 | 16.8033
16 | 1.3894 | 0.09442 | 0.0177 | 14.7151
16.5 | 1.3578 | 0.10517 | 0.014 | 12.9105
17 | 1.3274 | 0.1163 | 0.0095 | 11.4136
17.5 | 1.2971 | 0.1278 | 0.0042 | 10.1495
18 | 1.2707 | 0.13941 | -0.0018 | 9.1148

## 89. Re 7M Mach 0.00 (1)
BIGFOIL.COM POLAR EXPORT
raf48
RAF-48 |  |  |  | Cl Max: | 1.742 | at alpha= | 16 | deg
JavaFoil+Calcfoil stall+Eppler ext transition |  |  |  | L/D Max: | 155.901 | at alpha= | 6 | deg
Re: | 7000000 |  |  | Cd Min: | 0.00457 | at alpha= | 2 | deg
Mach: | 0 |  |  | Cl=0 at alpha= | -2.2917 | deg
|  |  |  | @ Cl=0.1, Cd= | 0.0056192
|  |  |  | @ Cl=0.4, Cd= | 0.005391
|  |  |  | @ Cl=0.6, Cd= | 0.0054733
alpha (deg) | Cl | Cd | Cm | Cl/Cd
-19.5 | -0.963 | 0.12028 | -0.004 | -8.01
-19 | -0.981 | 0.11012 | -0.004 | -8.907
-18.5 | -0.988 | 0.10899 | -0.005 | -9.066
-18 | -1.008 | 0.09494 | -0.006 | -10.616
-17.5 | -1.032 | 0.07626 | -0.007 | -13.539
-17 | -1.049 | 0.06465 | -0.007 | -16.233
-16.5 | -1.062 | 0.05581 | -0.008 | -19.019
-16 | -1.075 | 0.04546 | -0.009 | -23.648
-15.5 | -1.089 | 0.03549 | -0.01 | -30.683
-15 | -1.098 | 0.02799 | -0.011 | -39.23
-14.5 | -1.107 | 0.02097 | -0.012 | -52.791
-14 | -1.101 | 0.01785 | -0.013 | -61.678
-13.5 | -1.091 | 0.01556 | -0.014 | -70.111
-13 | -1.069 | 0.01405 | -0.015 | -76.122
-12.5 | -1.039 | 0.01309 | -0.016 | -79.37
-12 | -1.01 | 0.01179 | -0.017 | -85.623
-11.5 | -0.98 | 0.0106 | -0.018 | -92.486
-11 | -0.939 | 0.01008 | -0.019 | -93.131
-10.5 | -0.896 | 0.00817 | -0.02 | -109.712
-10 | -0.851 | 0.00783 | -0.021 | -108.639
-9.5 | -0.803 | 0.00774 | -0.022 | -103.763
-9 | -0.755 | 0.00752 | -0.023 | -100.288
-8.5 | -0.704 | 0.00683 | -0.024 | -103.088
-8 | -0.653 | 0.00659 | -0.025 | -99.034
-7.5 | -0.6 | 0.00634 | -0.025 | -94.64
-7 | -0.545 | 0.00756 | -0.026 | -72.158
-6.5 | -0.49 | 0.00733 | -0.027 | -66.85
-6 | -0.434 | 0.00703 | -0.028 | -61.736
-5.5 | -0.377 | 0.00688 | -0.029 | -54.881
-5 | -0.32 | 0.00593 | -0.03 | -53.995
-4.5 | -0.262 | 0.00665 | -0.031 | -39.381
-4 | -0.203 | 0.00552 | -0.032 | -36.843
-3.5 | -0.144 | 0.00637 | -0.033 | -22.622
-3 | -0.085 | 0.00566 | -0.034 | -14.986
-2.5 | -0.025 | 0.00628 | -0.035 | -4.002
-2 | 0.035 | 0.0057 | -0.036 | 6.104
-1.5 | 0.095 | 0.00562 | -0.037 | 16.878
-1 | 0.155 | 0.00561 | -0.038 | 27.688
-0.5 | 0.215 | 0.00548 | -0.038 | 39.325
0 | 0.278 | 0.00546 | -0.039 | 50.794
0.5 | 0.338 | 0.00575 | -0.04 | 58.863
1 | 0.398 | 0.00541 | -0.041 | 73.563
1.5 | 0.459 | 0.00483 | -0.042 | 94.853
2 | 0.519 | 0.00457 | -0.043 | 113.527
2.5 | 0.58 | 0.00539 | -0.044 | 107.423
3 | 0.64 | 0.00564 | -0.045 | 113.498
3.5 | 0.7 | 0.00587 | -0.046 | 119.343
4 | 0.76 | 0.00533 | -0.047 | 142.678
4.5 | 0.82 | 0.00665 | -0.048 | 123.26
5 | 0.88 | 0.00589 | -0.049 | 149.469
5.5 | 0.939 | 0.00732 | -0.05 | 128.249
6 | 0.997 | 0.0064 | -0.051 | 155.901
6.5 | 1.055 | 0.00688 | -0.051 | 153.373
7 | 1.112 | 0.00727 | -0.052 | 152.804
7.5 | 1.167 | 0.00865 | -0.053 | 134.96
8 | 1.222 | 0.00899 | -0.054 | 135.913
8.5 | 1.276 | 0.01165 | -0.055 | 109.508
9 | 1.329 | 0.01212 | -0.056 | 109.66
9.5 | 1.38 | 0.01054 | -0.057 | 130.928
10 | 1.401 | 0.01349 | -0.056 | 103.902
10.5 | 1.445 | 0.01405 | -0.057 | 102.863
11 | 1.488 | 0.015 | -0.058 | 99.149
11.5 | 1.528 | 0.01575 | -0.058 | 96.987
12 | 1.565 | 0.01662 | -0.059 | 94.136
12.5 | 1.601 | 0.01763 | -0.06 | 90.827
13 | 1.634 | 0.01886 | -0.06 | 86.633
13.5 | 1.665 | 0.02005 | -0.061 | 83.047
14 | 1.693 | 0.02141 | -0.061 | 79.091
14.5 | 1.719 | 0.02285 | -0.062 | 75.203
15 | 1.734 | 0.02466 | -0.062 | 70.3
15.5 | 1.74 | 0.02611 | -0.063 | 66.647
16 | 1.742 | 0.02819 | -0.063 | 61.784
16.5 | 1.737 | 0.03021 | -0.064 | 57.498
17 | 1.729 | 0.03279 | -0.064 | 52.719
17.5 | 1.717 | 0.03512 | -0.065 | 48.876
18 | 1.701 | 0.03778 | -0.065 | 45.04
18.5 | 1.68 | 0.04121 | -0.066 | 40.776
19 | 1.656 | 0.04497 | -0.066 | 36.815
19.5 | 1.627 | 0.04913 | -0.066 | 33.11
20 | 1.594 | 0.05395 | -0.066 | 29.546

## 90. Re 7M Mach 0.00 (2)
BIGFOIL.COM POLAR EXPORT
raf48
RAF-48 |  |  |  | Cl Max: | 1.7006 | at alpha= | 19 | deg
XFOIL ncrit=9 |  |  |  | L/D Max: | 149.19 | at alpha= | 6 | deg
Re: | 7000000 |  |  | Cd Min: | 0.06045 | at alpha= | 20 | deg
Mach: | 0 |  |  | Cl=0 at alpha= | -2.3668 | deg
|  |  |  | @ Cl=0.1, Cd= | 0.0056656
|  |  |  | @ Cl=0.4, Cd= | 0.0053067
|  |  |  | @ Cl=0.6, Cd= | 0.0049606
alpha (deg) | Cl | Cd | Cm | Cl/Cd
-20 | -1.606 | 0.02879 | -0.0832 | -55.7833
-19.5 | -1.5983 | 0.0255 | -0.082 | -62.6784
-19 | -1.5832 | 0.02314 | -0.0801 | -68.4183
-18.5 | -1.5679 | 0.02108 | -0.0772 | -74.3786
-18 | -1.5507 | 0.01939 | -0.0736 | -79.9742
-17.5 | -1.5312 | 0.01799 | -0.0694 | -85.114
-17 | -1.5073 | 0.01697 | -0.0649 | -88.8214
-16.5 | -1.4872 | 0.01618 | -0.0591 | -91.9159
-16 | -1.4409 | 0.01531 | -0.0583 | -94.115
-15.5 | -1.3949 | 0.01441 | -0.0573 | -96.8008
-15 | -1.3028 | 0.01325 | -0.066 | -98.3245
-14.5 | -1.2068 | 0.01246 | -0.0753 | -96.8539
-14 | -1.1737 | 0.01195 | -0.0711 | -98.2176
-13.5 | -1.135 | 0.01144 | -0.068 | -99.2133
-13 | -1.0926 | 0.01105 | -0.0655 | -98.8778
-12.5 | -1.0497 | 0.01063 | -0.063 | -98.7488
-12 | -1.0047 | 0.0102 | -0.0609 | -98.5
-11.5 | -0.9573 | 0.00988 | -0.0592 | -96.8927
-11 | -0.9097 | 0.0095 | -0.0576 | -95.7579
-10.5 | -0.8609 | 0.00915 | -0.0561 | -94.0874
-10 | -0.8103 | 0.00888 | -0.0549 | -91.25
-9.5 | -0.7601 | 0.00857 | -0.0537 | -88.6931
-9 | -0.7088 | 0.00827 | -0.0526 | -85.7074
-8.5 | -0.6562 | 0.00804 | -0.0518 | -81.6169
-8 | -0.6039 | 0.00776 | -0.0509 | -77.8222
-7.5 | -0.5512 | 0.00752 | -0.05 | -73.2979
-7 | -0.4976 | 0.0073 | -0.0494 | -68.1644
-6.5 | -0.4445 | 0.00708 | -0.0486 | -62.7825
-6 | -0.3906 | 0.00687 | -0.0479 | -56.8559
-5.5 | -0.3368 | 0.00668 | -0.0473 | -50.4192
-5 | -0.2828 | 0.00649 | -0.0467 | -43.5747
-4.5 | -0.229 | 0.00629 | -0.046 | -36.407
-4 | -0.1758 | 0.0061 | -0.0453 | -28.8197
-3.5 | -0.1225 | 0.00592 | -0.0445 | -20.6926
-3 | -0.0683 | 0.00581 | -0.044 | -11.7556
-2.5 | -0.0143 | 0.00575 | -0.0434 | -2.487
-2 | 0.0394 | 0.0057 | -0.0427 | 6.9123
-1 | 0.1452 | 0.00564 | -0.0412 | 25.7447
-0.5 | 0.1973 | 0.00557 | -0.0403 | 35.4219
0 | 0.2495 | 0.00553 | -0.0394 | 45.1175
0.5 | 0.3031 | 0.00547 | -0.0388 | 55.4113
1 | 0.3564 | 0.0054 | -0.0382 | 66
1.5 | 0.4078 | 0.00529 | -0.0372 | 77.0888
2 | 0.4603 | 0.0052 | -0.0364 | 88.5192
2.5 | 0.5122 | 0.00513 | -0.0355 | 99.8441
3 | 0.562 | 0.00502 | -0.0342 | 111.9522
3.5 | 0.6132 | 0.00494 | -0.0331 | 124.1296
4 | 0.6624 | 0.00494 | -0.0317 | 134.0891
4.5 | 0.7121 | 0.00503 | -0.0304 | 141.5706
5 | 0.7589 | 0.00526 | -0.0285 | 144.2776
5.5 | 0.8007 | 0.00555 | -0.0257 | 144.2703
6 | 0.9026 | 0.00605 | -0.0366 | 149.1901
6.5 | 0.9653 | 0.00659 | -0.0386 | 146.4795
7 | 1.027 | 0.00714 | -0.0404 | 143.8375
7.5 | 1.0751 | 0.00763 | -0.0391 | 140.9043
8 | 1.1419 | 0.00821 | -0.0422 | 139.0865
8.5 | 1.2037 | 0.00886 | -0.0443 | 135.8578
9 | 1.2551 | 0.00992 | -0.0445 | 126.5222
9.5 | 1.3094 | 0.01066 | -0.0452 | 122.833
10 | 1.3641 | 0.01127 | -0.0459 | 121.0382
10.5 | 1.403 | 0.01185 | -0.0432 | 118.3966
11 | 1.4205 | 0.01229 | -0.0361 | 115.5818
11.5 | 1.4398 | 0.01289 | -0.0298 | 111.699
12 | 1.4666 | 0.01359 | -0.0254 | 107.9176
12.5 | 1.4931 | 0.01451 | -0.0215 | 102.9014
13 | 1.52 | 0.01557 | -0.0181 | 97.6236
13.5 | 1.5449 | 0.01685 | -0.0148 | 91.6855
14 | 1.5694 | 0.0183 | -0.0119 | 85.7596
14.5 | 1.5899 | 0.02009 | -0.0089 | 79.1389
15 | 1.6105 | 0.02202 | -0.0063 | 73.1381
15.5 | 1.6291 | 0.02425 | -0.004 | 67.1794
16 | 1.6439 | 0.02691 | -0.0018 | 61.0888
16.5 | 1.6607 | 0.02958 | -0.0001 | 56.1427
17 | 1.673 | 0.03274 | 0.0014 | 51.0996
17.5 | 1.6803 | 0.03653 | 0.0027 | 45.9978
18 | 1.6896 | 0.0403 | 0.0036 | 41.9256
18.5 | 1.6972 | 0.04442 | 0.0043 | 38.208
19 | 1.7006 | 0.04911 | 0.0046 | 34.6284
19.5 | 1.7003 | 0.05437 | 0.0046 | 31.2728
20 | 1.6941 | 0.06045 | 0.0042 | 28.0248

## 91. Re 7M Mach 0.10 (1)
BIGFOIL.COM POLAR EXPORT
raf48
RAF-48 |  |  |  | Cl Max: | 1.733 | at alpha= | 15.5 | deg
JavaFoil+Calcfoil stall+Eppler ext transition |  |  |  | L/D Max: | 155.784 | at alpha= | 6 | deg
Re: | 7000000 |  |  | Cd Min: | 0.00454 | at alpha= | 2 | deg
Mach: | 0.1 |  |  | Cl=0 at alpha= | -2.2917 | deg
|  |  |  | @ Cl=0.1, Cd= | 0.0056243
|  |  |  | @ Cl=0.4, Cd= | 0.00542
|  |  |  | @ Cl=0.6, Cd= | 0.0054697
alpha (deg) | Cl | Cd | Cm | Cl/Cd
-19 | -0.944 | 0.11657 | -0.004 | -8.096
-18.5 | -0.955 | 0.11545 | -0.005 | -8.268
-18 | -0.972 | 0.10485 | -0.005 | -9.27
-17.5 | -1.002 | 0.08255 | -0.006 | -12.14
-17 | -1.021 | 0.07093 | -0.007 | -14.391
-16.5 | -1.036 | 0.06119 | -0.008 | -16.928
-16 | -1.052 | 0.05033 | -0.009 | -20.893
-15.5 | -1.063 | 0.04173 | -0.01 | -25.469
-15 | -1.081 | 0.03072 | -0.011 | -35.187
-14.5 | -1.075 | 0.02801 | -0.012 | -38.395
-14 | -1.092 | 0.01898 | -0.013 | -57.52
-13.5 | -1.085 | 0.01621 | -0.014 | -66.924
-13 | -1.065 | 0.01452 | -0.015 | -73.39
-12.5 | -1.037 | 0.01336 | -0.016 | -77.649
-12 | -1.008 | 0.01205 | -0.017 | -83.642
-11.5 | -0.978 | 0.01084 | -0.018 | -90.157
-11 | -0.94 | 0.01018 | -0.019 | -92.343
-10.5 | -0.898 | 0.00827 | -0.02 | -108.588
-10 | -0.853 | 0.00784 | -0.021 | -108.714
-9.5 | -0.806 | 0.00782 | -0.022 | -103.065
-9 | -0.757 | 0.00748 | -0.023 | -101.218
-8.5 | -0.707 | 0.00729 | -0.024 | -96.967
-8 | -0.655 | 0.00654 | -0.025 | -100.204
-7.5 | -0.602 | 0.00632 | -0.026 | -95.285
-7 | -0.548 | 0.00754 | -0.026 | -72.614
-6.5 | -0.492 | 0.00727 | -0.027 | -67.746
-6 | -0.436 | 0.00713 | -0.028 | -61.217
-5.5 | -0.379 | 0.00686 | -0.029 | -55.291
-5 | -0.322 | 0.0059 | -0.03 | -54.546
-4.5 | -0.263 | 0.00663 | -0.031 | -39.713
-4 | -0.204 | 0.00553 | -0.032 | -36.923
-3.5 | -0.145 | 0.00638 | -0.033 | -22.715
-3 | -0.085 | 0.00568 | -0.034 | -15
-2.5 | -0.025 | 0.00572 | -0.035 | -4.42
-2 | 0.035 | 0.00571 | -0.036 | 6.118
-1.5 | 0.095 | 0.00558 | -0.037 | 17.072
-1 | 0.156 | 0.00612 | -0.038 | 25.488
-0.5 | 0.217 | 0.00554 | -0.039 | 39.108
0 | 0.279 | 0.00543 | -0.04 | 51.413
0.5 | 0.34 | 0.00577 | -0.041 | 58.908
1 | 0.4 | 0.00542 | -0.042 | 73.829
1.5 | 0.461 | 0.00485 | -0.042 | 94.938
2 | 0.522 | 0.00454 | -0.043 | 114.808
2.5 | 0.582 | 0.00539 | -0.044 | 108.051
3 | 0.643 | 0.00566 | -0.045 | 113.66
3.5 | 0.704 | 0.00587 | -0.046 | 119.908
4 | 0.764 | 0.00532 | -0.047 | 143.683
4.5 | 0.824 | 0.00563 | -0.048 | 146.309
5 | 0.884 | 0.00595 | -0.049 | 148.642
5.5 | 0.944 | 0.00737 | -0.05 | 127.965
6 | 1.002 | 0.00643 | -0.051 | 155.784
6.5 | 1.06 | 0.00694 | -0.052 | 152.738
7 | 1.117 | 0.00728 | -0.053 | 153.489
7.5 | 1.173 | 0.00868 | -0.053 | 135.092
8 | 1.228 | 0.00904 | -0.054 | 135.845
8.5 | 1.282 | 0.00977 | -0.055 | 131.216
9 | 1.334 | 0.01224 | -0.056 | 108.987
9.5 | 1.386 | 0.01277 | -0.057 | 108.522
10 | 1.406 | 0.01366 | -0.057 | 102.905
10.5 | 1.45 | 0.01426 | -0.057 | 101.665
11 | 1.491 | 0.01524 | -0.058 | 97.785
11.5 | 1.53 | 0.01602 | -0.059 | 95.54
12 | 1.568 | 0.01693 | -0.059 | 92.596
12.5 | 1.602 | 0.01804 | -0.06 | 88.816
13 | 1.635 | 0.01925 | -0.06 | 84.914
13.5 | 1.664 | 0.02059 | -0.061 | 80.835
14 | 1.691 | 0.02191 | -0.062 | 77.194
14.5 | 1.716 | 0.02343 | -0.062 | 73.235
15 | 1.728 | 0.02529 | -0.063 | 68.32
15.5 | 1.733 | 0.02684 | -0.063 | 64.56
16 | 1.73 | 0.029 | -0.064 | 59.677
16.5 | 1.724 | 0.03117 | -0.064 | 55.311
17 | 1.711 | 0.03383 | -0.064 | 50.563
17.5 | 1.696 | 0.03625 | -0.065 | 46.788
18 | 1.676 | 0.03889 | -0.065 | 43.086
18.5 | 1.649 | 0.04291 | -0.066 | 38.43
19 | 1.62 | 0.04695 | -0.066 | 34.505
19.5 | 1.585 | 0.05151 | -0.066 | 30.776
20 | 1.548 | 0.05702 | -0.066 | 27.144

## 92. Re 7M Mach 0.10 (2)
BIGFOIL.COM POLAR EXPORT
raf48
RAF-48 |  |  |  | Cl Max: | 1.6901 | at alpha= | 19 | deg
XFOIL ncrit=9 |  |  |  | L/D Max: | 149.359 | at alpha= | 6 | deg
Re: | 7000000 |  |  | Cd Min: | 0.06446 | at alpha= | 20 | deg
Mach: | 0.1 |  |  | Cl=0 at alpha= | -2.3678 | deg
|  |  |  | @ Cl=0.1, Cd= | 0.005686
|  |  |  | @ Cl=0.4, Cd= | 0.005322
|  |  |  | @ Cl=0.6, Cd= | 0.0049792
alpha (deg) | Cl | Cd | Cm | Cl/Cd
-20 | -1.5847 | 0.03297 | -0.0857 | -48.0649
-19.5 | -1.5848 | 0.02841 | -0.0858 | -55.7832
-19 | -1.5768 | 0.02511 | -0.0844 | -62.7957
-18.5 | -1.5629 | 0.02266 | -0.0821 | -68.9718
-18 | -1.5442 | 0.02079 | -0.0791 | -74.2761
-17.5 | -1.5278 | 0.01905 | -0.075 | -80.1995
-17 | -1.5062 | 0.01776 | -0.0705 | -84.8086
-16.5 | -1.4853 | 0.0167 | -0.0651 | -88.9401
-16 | -1.4525 | 0.01581 | -0.0614 | -91.8722
-15.5 | -1.4048 | 0.01491 | -0.0604 | -94.2186
-15 | -1.3148 | 0.01367 | -0.0682 | -96.1814
-14.5 | -1.2121 | 0.01268 | -0.0786 | -95.5915
-14 | -1.179 | 0.01223 | -0.0742 | -96.4023
-13.5 | -1.1417 | 0.01166 | -0.0705 | -97.916
-13 | -1.1 | 0.01121 | -0.0677 | -98.1267
-12.5 | -1.0561 | 0.01081 | -0.0651 | -97.6966
-12 | -1.0115 | 0.01034 | -0.0627 | -97.824
-11.5 | -0.9642 | 0.00997 | -0.0608 | -96.7101
-11 | -0.9157 | 0.00962 | -0.0591 | -95.1871
-10.5 | -0.8669 | 0.00923 | -0.0574 | -93.922
-10 | -0.816 | 0.00894 | -0.0561 | -91.2752
-9.5 | -0.765 | 0.00864 | -0.0548 | -88.5417
-9 | -0.7135 | 0.00833 | -0.0536 | -85.6543
-8.5 | -0.6606 | 0.00808 | -0.0527 | -81.7574
-8 | -0.6077 | 0.0078 | -0.0517 | -77.9103
-7.5 | -0.5547 | 0.00755 | -0.0508 | -73.4702
-7 | -0.5006 | 0.00734 | -0.05 | -68.2016
-6.5 | -0.4471 | 0.0071 | -0.0492 | -62.9718
-6 | -0.3928 | 0.0069 | -0.0485 | -56.9275
-5.5 | -0.3386 | 0.0067 | -0.0478 | -50.5373
-5 | -0.2844 | 0.00652 | -0.0471 | -43.6196
-4.5 | -0.2301 | 0.00631 | -0.0465 | -36.4659
-4 | -0.1765 | 0.00612 | -0.0457 | -28.8399
-3.5 | -0.1231 | 0.00593 | -0.0449 | -20.7589
-3 | -0.0686 | 0.00582 | -0.0443 | -11.7869
-2.5 | -0.0143 | 0.00576 | -0.0437 | -2.4826
-2 | 0.0398 | 0.00571 | -0.043 | 6.9702
-1.5 | 0.0928 | 0.00569 | -0.0422 | 16.3093
-1 | 0.1462 | 0.00566 | -0.0414 | 25.8304
-0.5 | 0.1984 | 0.00559 | -0.0405 | 35.4919
0 | 0.2511 | 0.00554 | -0.0396 | 45.3249
0.5 | 0.3049 | 0.00549 | -0.039 | 55.5373
1 | 0.3587 | 0.00541 | -0.0384 | 66.3031
1.5 | 0.4103 | 0.0053 | -0.0373 | 77.4151
2 | 0.4631 | 0.00521 | -0.0365 | 88.8868
2.5 | 0.5152 | 0.00514 | -0.0356 | 100.2335
3 | 0.5653 | 0.00504 | -0.0343 | 112.1627
3.5 | 0.6167 | 0.00495 | -0.0332 | 124.5859
4 | 0.6662 | 0.00495 | -0.0317 | 134.5859
4.5 | 0.7162 | 0.00505 | -0.0303 | 141.8218
5 | 0.7629 | 0.00529 | -0.0284 | 144.2155
5.5 | 0.805 | 0.00557 | -0.0255 | 144.5242
6 | 0.9081 | 0.00608 | -0.0366 | 149.3586
6.5 | 0.9713 | 0.00662 | -0.0385 | 146.7221
7 | 1.0333 | 0.00718 | -0.0402 | 143.9136
7.5 | 1.082 | 0.00769 | -0.039 | 140.7022
8 | 1.1493 | 0.00827 | -0.042 | 138.9722
8.5 | 1.2113 | 0.00895 | -0.044 | 135.3408
9 | 1.2625 | 0.01005 | -0.0441 | 125.6219
9.5 | 1.3172 | 0.0108 | -0.0447 | 121.963
10 | 1.3723 | 0.01142 | -0.0453 | 120.1664
10.5 | 1.4016 | 0.01196 | -0.0405 | 117.1906
11 | 1.4196 | 0.01244 | -0.0334 | 114.1158
11.5 | 1.4409 | 0.01311 | -0.0276 | 109.9085
12 | 1.4685 | 0.01388 | -0.0234 | 105.7997
12.5 | 1.4949 | 0.0149 | -0.0195 | 100.3289
13 | 1.5223 | 0.01603 | -0.0162 | 94.9657
13.5 | 1.5463 | 0.01747 | -0.0128 | 88.5117
14 | 1.5711 | 0.01899 | -0.01 | 82.733
14.5 | 1.5901 | 0.021 | -0.0069 | 75.719
15 | 1.6113 | 0.02301 | -0.0045 | 70.0261
15.5 | 1.6277 | 0.02552 | -0.0021 | 63.7813
16 | 1.6429 | 0.02828 | 0 | 58.0941
16.5 | 1.6585 | 0.03115 | 0.0016 | 53.2424
17 | 1.6682 | 0.03471 | 0.0032 | 48.0611
17.5 | 1.6755 | 0.03862 | 0.0044 | 43.3843
18 | 1.6839 | 0.04267 | 0.0052 | 39.4633
18.5 | 1.6887 | 0.04719 | 0.0057 | 35.7851
19 | 1.6901 | 0.05229 | 0.0058 | 32.3217
19.5 | 1.6858 | 0.05816 | 0.0056 | 28.9856
20 | 1.6795 | 0.06446 | 0.005 | 26.0549

## 93. Re 7M Mach 0.25 (1)
BIGFOIL.COM POLAR EXPORT
raf48
RAF-48 |  |  |  | Cl Max: | 1.683 | at alpha= | 14.5 | deg
JavaFoil+Calcfoil stall+Eppler ext transition |  |  |  | L/D Max: | 155.468 | at alpha= | 5.5 | deg
Re: | 7000000 |  |  | Cd Min: | 0.00458 | at alpha= | 2 | deg
Mach: | 0.25 |  |  | Cl=0 at alpha= | -2.2903 | deg
|  |  |  | @ Cl=0.1, Cd= | 0.0056668
|  |  |  | @ Cl=0.4, Cd= | 0.0054981
|  |  |  | @ Cl=0.6, Cd= | 0.0055286
alpha (deg) | Cl | Cd | Cm | Cl/Cd
-18 | -0.729 | 0.13554 | -0.005 | -5.378
-17.5 | -0.772 | 0.12266 | -0.005 | -6.291
-17 | -0.815 | 0.10722 | -0.006 | -7.601
-16.5 | -0.847 | 0.09803 | -0.007 | -8.645
-16 | -0.883 | 0.08409 | -0.008 | -10.498
-15.5 | -0.917 | 0.06967 | -0.009 | -13.169
-15 | -0.941 | 0.06033 | -0.01 | -15.598
-14.5 | -0.953 | 0.05553 | -0.011 | -17.155
-14 | -0.973 | 0.044 | -0.012 | -22.119
-13.5 | -1.018 | 0.02489 | -0.014 | -40.891
-13 | -1.023 | 0.01919 | -0.015 | -53.301
-12.5 | -1.01 | 0.01607 | -0.016 | -62.838
-12 | -0.986 | 0.01438 | -0.017 | -68.61
-11.5 | -0.963 | 0.01271 | -0.019 | -75.812
-11 | -0.933 | 0.01135 | -0.02 | -82.222
-10.5 | -0.903 | 0.00876 | -0.021 | -103.071
-10 | -0.861 | 0.00825 | -0.022 | -104.364
-9.5 | -0.816 | 0.00813 | -0.023 | -100.349
-9 | -0.769 | 0.00779 | -0.023 | -98.762
-8.5 | -0.719 | 0.00743 | -0.024 | -96.852
-8 | -0.668 | 0.00804 | -0.025 | -83.016
-7.5 | -0.615 | 0.00645 | -0.026 | -95.27
-7 | -0.56 | 0.00778 | -0.027 | -72
-6.5 | -0.504 | 0.00748 | -0.028 | -67.364
-6 | -0.447 | 0.0073 | -0.029 | -61.212
-5.5 | -0.389 | 0.00706 | -0.03 | -55.049
-5 | -0.33 | 0.00681 | -0.031 | -48.457
-4.5 | -0.27 | 0.00672 | -0.032 | -40.163
-4 | -0.21 | 0.00627 | -0.033 | -33.436
-3.5 | -0.149 | 0.00647 | -0.034 | -23.002
-3 | -0.088 | 0.0057 | -0.035 | -15.361
-2.5 | -0.026 | 0.00573 | -0.036 | -4.533
-2 | 0.036 | 0.00571 | -0.037 | 6.287
-1.5 | 0.098 | 0.00565 | -0.038 | 17.333
-1 | 0.16 | 0.00617 | -0.039 | 25.97
-0.5 | 0.222 | 0.00606 | -0.04 | 36.708
0 | 0.287 | 0.00549 | -0.041 | 52.195
0.5 | 0.349 | 0.00586 | -0.042 | 59.591
1 | 0.411 | 0.00542 | -0.043 | 75.831
1.5 | 0.473 | 0.00558 | -0.044 | 84.815
2 | 0.536 | 0.00458 | -0.045 | 116.968
2.5 | 0.598 | 0.00552 | -0.046 | 108.455
3 | 0.661 | 0.00579 | -0.046 | 114.116
3.5 | 0.723 | 0.00497 | -0.047 | 145.388
4 | 0.785 | 0.00521 | -0.048 | 150.742
4.5 | 0.846 | 0.00574 | -0.049 | 147.416
5 | 0.908 | 0.00608 | -0.05 | 149.306
5.5 | 0.969 | 0.00623 | -0.051 | 155.468
6 | 1.029 | 0.00803 | -0.052 | 128.079
6.5 | 1.087 | 0.00864 | -0.053 | 125.867
7 | 1.145 | 0.00871 | -0.054 | 131.416
7.5 | 1.202 | 0.00902 | -0.055 | 133.255
8 | 1.257 | 0.00941 | -0.056 | 133.683
8.5 | 1.312 | 0.01022 | -0.057 | 128.374
9 | 1.337 | 0.01324 | -0.056 | 100.987
9.5 | 1.382 | 0.01398 | -0.057 | 98.867
10 | 1.426 | 0.01474 | -0.058 | 96.753
10.5 | 1.468 | 0.01548 | -0.059 | 94.86
11 | 1.506 | 0.01662 | -0.059 | 90.626
11.5 | 1.543 | 0.01766 | -0.06 | 87.365
12 | 1.575 | 0.01883 | -0.06 | 83.628
12.5 | 1.604 | 0.02021 | -0.061 | 79.373
13 | 1.63 | 0.02167 | -0.062 | 75.231
13.5 | 1.651 | 0.02332 | -0.062 | 70.801
14 | 1.669 | 0.02508 | -0.063 | 66.543
14.5 | 1.683 | 0.02732 | -0.063 | 61.596
15 | 1.681 | 0.02951 | -0.064 | 56.952
15.5 | 1.664 | 0.03179 | -0.064 | 52.332
16 | 1.639 | 0.03427 | -0.065 | 47.822
16.5 | 1.606 | 0.03741 | -0.065 | 42.929
17 | 1.566 | 0.04053 | -0.065 | 38.625
17.5 | 1.515 | 0.04501 | -0.066 | 33.648
18 | 1.448 | 0.05355 | -0.065 | 27.045
18.5 | 1.371 | 0.06571 | -0.065 | 20.869
19 | 1.286 | 0.0808 | -0.063 | 15.918
19.5 | 1.221 | 0.08199 | -0.064 | 14.888

## 94. Re 7M Mach 0.25 (2)
BIGFOIL.COM POLAR EXPORT
raf48
RAF-48 |  |  |  | Cl Max: | 1.639 | at alpha= | 17.5 | deg
XFOIL ncrit=9 |  |  |  | L/D Max: | 149.475 | at alpha= | 6 | deg
Re: | 7000000 |  |  | Cd Min: | 0.13553 | at alpha= | -20 | deg
Mach: | 0.25 |  |  | Cl=0 at alpha= | -2.373 | deg
|  |  |  | @ Cl=0.1, Cd= | 0.0057873
|  |  |  | @ Cl=0.4, Cd= | 0.0054146
|  |  |  | @ Cl=0.6, Cd= | 0.0050778
alpha (deg) | Cl | Cd | Cm | Cl/Cd
-20 | -0.9501 | 0.13553 | -0.027 | -7.0103
-19.5 | -1.1252 | 0.10093 | -0.051 | -11.1483
-19 | -1.3406 | 0.06531 | -0.0761 | -20.5267
-18.5 | -1.4342 | 0.04598 | -0.09 | -31.1918
-18 | -1.4698 | 0.03538 | -0.0966 | -41.5432
-17.5 | -1.4821 | 0.02897 | -0.098 | -51.1598
-17 | -1.4797 | 0.02485 | -0.0963 | -59.5453
-16.5 | -1.4694 | 0.02193 | -0.0929 | -67.0041
-16 | -1.4526 | 0.01985 | -0.0881 | -73.1788
-15.5 | -1.4288 | 0.01818 | -0.0831 | -78.5919
-15 | -1.3808 | 0.01644 | -0.0817 | -83.9903
-14.5 | -1.2452 | 0.01455 | -0.0962 | -85.5808
-14 | -1.1957 | 0.01365 | -0.0941 | -87.5971
-13.5 | -1.1724 | 0.01298 | -0.0866 | -90.3236
-13 | -1.1342 | 0.01238 | -0.0818 | -91.6155
-12.5 | -1.093 | 0.01175 | -0.0774 | -93.0213
-12 | -1.048 | 0.01119 | -0.0738 | -93.655
-11.5 | -0.9998 | 0.01069 | -0.0707 | -93.5267
-11 | -0.9507 | 0.01019 | -0.0678 | -93.2974
-10.5 | -0.8987 | 0.00979 | -0.0654 | -91.7978
-10 | -0.8469 | 0.00934 | -0.0631 | -90.6745
-9.5 | -0.7933 | 0.009 | -0.0612 | -88.1444
-9 | -0.7394 | 0.00866 | -0.0594 | -85.3811
-8.5 | -0.6847 | 0.00831 | -0.0578 | -82.3947
-8 | -0.629 | 0.00805 | -0.0564 | -78.1366
-7.5 | -0.5738 | 0.00774 | -0.055 | -74.1344
-7 | -0.518 | 0.0075 | -0.0538 | -69.0667
-6.5 | -0.4616 | 0.00725 | -0.0527 | -63.669
-6 | -0.4055 | 0.00703 | -0.0517 | -57.6814
-5.5 | -0.3492 | 0.00681 | -0.0507 | -51.2775
-5 | -0.2931 | 0.00662 | -0.0497 | -44.2749
-4.5 | -0.2366 | 0.00641 | -0.0489 | -36.9111
-4 | -0.1808 | 0.00621 | -0.048 | -29.1143
-3.5 | -0.126 | 0.006 | -0.0469 | -21
-3 | -0.0701 | 0.00587 | -0.0461 | -11.9421
-2.5 | -0.014 | 0.00581 | -0.0453 | -2.4096
-2 | 0.0411 | 0.00579 | -0.0444 | 7.0984
-1.5 | 0.0963 | 0.00579 | -0.0436 | 16.6321
-1 | 0.1509 | 0.00575 | -0.0426 | 26.2435
-0.5 | 0.2053 | 0.00565 | -0.0417 | 36.3363
0 | 0.2601 | 0.0056 | -0.0408 | 46.4464
0.5 | 0.3152 | 0.00557 | -0.04 | 56.5889
1 | 0.3708 | 0.00548 | -0.0393 | 67.6642
1.5 | 0.4244 | 0.00536 | -0.0382 | 79.1791
2 | 0.4781 | 0.00528 | -0.0372 | 90.5492
2.5 | 0.5319 | 0.00521 | -0.0362 | 102.0921
3 | 0.5833 | 0.0051 | -0.0346 | 114.3725
3.5 | 0.636 | 0.00503 | -0.0333 | 126.4414
4 | 0.6873 | 0.00502 | -0.0317 | 136.9124
4.5 | 0.7383 | 0.00514 | -0.03 | 143.6381
5 | 0.7855 | 0.0054 | -0.0276 | 145.463
5.5 | 0.8272 | 0.00572 | -0.0241 | 144.6154
6 | 0.9387 | 0.00628 | -0.0363 | 149.4745
6.5 | 1.0037 | 0.00688 | -0.0379 | 145.8866
7 | 1.0677 | 0.00744 | -0.0393 | 143.5081
7.5 | 1.1199 | 0.00805 | -0.0382 | 139.118
8 | 1.1896 | 0.00867 | -0.0409 | 137.2088
8.5 | 1.2489 | 0.00972 | -0.0419 | 128.4877
9 | 1.302 | 0.01083 | -0.0416 | 120.2216
9.5 | 1.358 | 0.01155 | -0.0415 | 117.5758
10 | 1.3741 | 0.01208 | -0.0334 | 113.75
10.5 | 1.3982 | 0.01274 | -0.0272 | 109.7488
11 | 1.4227 | 0.01365 | -0.0216 | 104.2271
11.5 | 1.4522 | 0.01466 | -0.0174 | 99.0587
12 | 1.4787 | 0.01603 | -0.0134 | 92.2458
12.5 | 1.5077 | 0.01746 | -0.01 | 86.3517
13 | 1.5314 | 0.01932 | -0.0066 | 79.265
13.5 | 1.5548 | 0.02139 | -0.0035 | 72.6882
14 | 1.5741 | 0.02387 | -0.0006 | 65.9447
14.5 | 1.5916 | 0.0266 | 0.0021 | 59.8346
15 | 1.6053 | 0.02976 | 0.0047 | 53.9415
15.5 | 1.6181 | 0.03319 | 0.0068 | 48.7526
16 | 1.6276 | 0.03713 | 0.0085 | 43.8352
16.5 | 1.6321 | 0.0417 | 0.0099 | 39.1391
17 | 1.6379 | 0.04644 | 0.0108 | 35.2692
17.5 | 1.639 | 0.05179 | 0.0113 | 31.647
18 | 1.6363 | 0.05775 | 0.0114 | 28.3342
18.5 | 1.6276 | 0.06457 | 0.0109 | 25.2068
19 | 1.6165 | 0.07187 | 0.0099 | 22.492
19.5 | 1.6066 | 0.07925 | 0.0085 | 20.2726
20 | 1.5942 | 0.08702 | 0.0067 | 18.3199

## 95. Re 7M Mach 0.50 (1)
BIGFOIL.COM POLAR EXPORT
raf48
RAF-48 |  |  |  | Cl Max: | 1.42 | at alpha= | 10 | deg
JavaFoil+Calcfoil stall+Eppler ext transition |  |  |  | L/D Max: | 152.138 | at alpha= | 5 | deg
Re: | 7000000 |  |  | Cd Min: | 0.00573 | at alpha= | 0 | deg
Mach: | 0.5 |  |  | Cl=0 at alpha= | -2.2899 | deg
|  |  |  | @ Cl=0.1, Cd= | 0.0059444
|  |  |  | @ Cl=0.4, Cd= | 0.0057474
|  |  |  | @ Cl=0.6, Cd= | 0.0060394
alpha (deg) | Cl | Cd | Cm | Cl/Cd
-20 | -0.968 | 0.15768 | -0.003 | -6.14
-19.5 | -0.946 | 0.14098 | -0.004 | -6.712
-19 | -0.92 | 0.13328 | -0.005 | -6.902
-18.5 | -0.892 | 0.12825 | -0.005 | -6.959
-18 | -0.863 | 0.12536 | -0.006 | -6.883
-17.5 | -0.832 | 0.12929 | -0.006 | -6.438
-17 | -0.804 | 0.12579 | -0.006 | -6.394
-16.5 | -0.778 | 0.11585 | -0.007 | -6.715
-16 | -0.756 | 0.11846 | -0.008 | -6.381
-15.5 | -0.73 | 0.10962 | -0.008 | -6.655
-15 | -0.701 | 0.11134 | -0.009 | -6.297
-14.5 | -0.673 | 0.1073 | -0.009 | -6.273
-14 | -0.647 | 0.09648 | -0.01 | -6.701
-13.5 | -0.618 | 0.09281 | -0.01 | -6.655
-13 | -0.588 | 0.09134 | -0.01 | -6.441
-12.5 | -0.561 | 0.08606 | -0.011 | -6.523
-12 | -0.535 | 0.09156 | -0.011 | -5.838
-11.5 | -0.508 | 0.08335 | -0.012 | -6.091
-11 | -0.48 | 0.07917 | -0.012 | -6.06
-10.5 | -0.456 | 0.0687 | -0.014 | -6.632
-10 | -0.433 | 0.05922 | -0.016 | -7.307
-9.5 | -0.487 | 0.05169 | -0.017 | -9.421
-9 | -0.684 | 0.01574 | -0.025 | -43.43
-8.5 | -0.703 | 0.01197 | -0.027 | -58.725
-8 | -0.689 | 0.00796 | -0.028 | -86.454
-7.5 | -0.649 | 0.00797 | -0.029 | -81.483
-7 | -0.601 | 0.00735 | -0.03 | -81.778
-6.5 | -0.548 | 0.00711 | -0.031 | -76.978
-6 | -0.489 | 0.00817 | -0.033 | -59.859
-5.5 | -0.428 | 0.00782 | -0.034 | -54.723
-5 | -0.365 | 0.00765 | -0.035 | -47.644
-4.5 | -0.3 | 0.00683 | -0.036 | -43.88
-4 | -0.233 | 0.00628 | -0.037 | -37.125
-3.5 | -0.166 | 0.00687 | -0.038 | -24.106
-3 | -0.098 | 0.00595 | -0.039 | -16.406
-2.5 | -0.029 | 0.00674 | -0.04 | -4.297
-2 | 0.04 | 0.00664 | -0.041 | 6.039
-1.5 | 0.109 | 0.00584 | -0.042 | 18.728
-1 | 0.179 | 0.00586 | -0.043 | 30.558
-0.5 | 0.249 | 0.00641 | -0.044 | 38.771
0 | 0.32 | 0.00573 | -0.045 | 55.967
0.5 | 0.391 | 0.00575 | -0.047 | 67.965
1 | 0.459 | 0.00573 | -0.048 | 80.15
1.5 | 0.529 | 0.00577 | -0.049 | 91.582
2 | 0.598 | 0.00603 | -0.05 | 99.297
2.5 | 0.668 | 0.00636 | -0.051 | 105.034
3 | 0.737 | 0.00683 | -0.052 | 107.988
3.5 | 0.806 | 0.00671 | -0.053 | 120.13
4 | 0.875 | 0.00718 | -0.054 | 121.81
4.5 | 0.943 | 0.00634 | -0.055 | 148.874
5 | 1.011 | 0.00665 | -0.056 | 152.138
5.5 | 1.078 | 0.00713 | -0.057 | 151.12
6 | 1.142 | 0.00971 | -0.058 | 117.642
6.5 | 1.176 | 0.01304 | -0.058 | 90.157
7 | 1.231 | 0.01395 | -0.059 | 88.215
7.5 | 1.281 | 0.01478 | -0.06 | 86.682
8 | 1.327 | 0.01604 | -0.06 | 82.731
8.5 | 1.367 | 0.01738 | -0.061 | 78.611
9 | 1.398 | 0.01886 | -0.062 | 74.125
9.5 | 1.417 | 0.02049 | -0.062 | 69.151
10 | 1.42 | 0.02258 | -0.063 | 62.866
10.5 | 1.396 | 0.0249 | -0.064 | 56.052
11 | 1.315 | 0.02804 | -0.064 | 46.881
11.5 | 0.895 | 0.0335 | -0.064 | 26.717
12 | 0.919 | 0.0389 | -0.064 | 23.616
12.5 | 0.943 | 0.04463 | -0.064 | 21.123
13 | 0.948 | 0.06014 | -0.062 | 15.767
13.5 | 0.96 | 0.07322 | -0.06 | 13.111
14 | 1.013 | 0.06053 | -0.064 | 16.738
14.5 | 1.04 | 0.06524 | -0.064 | 15.945
15 | 1.062 | 0.07292 | -0.064 | 14.571

## 96. Re 7M Mach 0.50 (2)
BIGFOIL.COM POLAR EXPORT
raf48
RAF-48 |  |  |  | Cl Max: | 1.5183 | at alpha= | 13 | deg
XFOIL ncrit=9 |  |  |  | L/D Max: | 147.229 | at alpha= | 4.5 | deg
Re: | 7000000 |  |  | Cd Min: | 0.13735 | at alpha= | 18 | deg
Mach: | 0.5 |  |  | Cl=0 at alpha= | -2.3806 | deg
|  |  |  | @ Cl=0.1, Cd= | 0.0061534
|  |  |  | @ Cl=0.4, Cd= | 0.0057978
|  |  |  | @ Cl=0.6, Cd= | 0.0055508
alpha (deg) | Cl | Cd | Cm | Cl/Cd
-14.5 | -0.6641 | 0.10245 | -0.0671 | -6.4822
-14 | -0.6854 | 0.09026 | -0.0778 | -7.5936
-13.5 | -0.7006 | 0.07907 | -0.0881 | -8.8605
-13 | -0.7084 | 0.06558 | -0.1053 | -10.8021
-12.5 | -0.7274 | 0.05342 | -0.1183 | -13.6166
-12 | -0.7458 | 0.04111 | -0.1303 | -18.1416
-11 | -0.8099 | 0.02262 | -0.1412 | -35.8046
-10.5 | -0.8524 | 0.01811 | -0.1316 | -47.0679
-10 | -0.884 | 0.01485 | -0.1172 | -59.5286
-9.5 | -0.8887 | 0.01241 | -0.1032 | -71.6116
-9 | -0.8503 | 0.01076 | -0.0939 | -79.0242
-8.5 | -0.791 | 0.00993 | -0.0875 | -79.6576
-8 | -0.7261 | 0.00932 | -0.0825 | -77.9077
-7.5 | -0.6616 | 0.00879 | -0.0779 | -75.2673
-7 | -0.5948 | 0.00836 | -0.0742 | -71.1483
-6.5 | -0.5294 | 0.00797 | -0.0707 | -66.4241
-6 | -0.4625 | 0.00764 | -0.0679 | -60.5366
-5.5 | -0.3968 | 0.00735 | -0.0652 | -53.9864
-5 | -0.3308 | 0.0071 | -0.0629 | -46.5915
-4.5 | -0.2654 | 0.00686 | -0.0608 | -38.688
-4 | -0.2008 | 0.00664 | -0.0588 | -30.241
-3.5 | -0.1375 | 0.00644 | -0.0568 | -21.3509
-3 | -0.0767 | 0.00626 | -0.0546 | -12.2524
-2.5 | -0.015 | 0.0062 | -0.0526 | -2.4194
-2 | 0.0478 | 0.00617 | -0.051 | 7.7472
-1.5 | 0.1106 | 0.00615 | -0.0496 | 17.9837
-1 | 0.1739 | 0.00607 | -0.0483 | 28.6491
-0.5 | 0.2367 | 0.00597 | -0.047 | 39.6482
0 | 0.2986 | 0.00588 | -0.0455 | 50.7823
0.5 | 0.3615 | 0.00581 | -0.0443 | 62.2203
1 | 0.4244 | 0.00579 | -0.0431 | 73.2988
1.5 | 0.4851 | 0.0057 | -0.0415 | 85.1053
2 | 0.5449 | 0.00556 | -0.0396 | 98.0036
2.5 | 0.6045 | 0.00555 | -0.0376 | 108.9189
3 | 0.6622 | 0.00543 | -0.0352 | 121.9521
3.5 | 0.7195 | 0.00538 | -0.0326 | 133.7361
4 | 0.7757 | 0.00544 | -0.0296 | 142.5919
4.5 | 0.8289 | 0.00563 | -0.026 | 147.2291
5 | 0.8695 | 0.00609 | -0.02 | 142.775
5.5 | 0.899 | 0.00639 | -0.0115 | 140.6886
6 | 1.0732 | 0.00743 | -0.0331 | 144.4415
7 | 1.1985 | 0.00892 | -0.0291 | 134.361
7.5 | 1.2718 | 0.00985 | -0.0293 | 129.1168
8 | 1.3367 | 0.01121 | -0.0288 | 119.2417
8.5 | 1.3246 | 0.01387 | -0.0173 | 95.5011
9 | 1.3487 | 0.01581 | -0.0109 | 85.3068
9.5 | 1.3799 | 0.01789 | -0.006 | 77.1325
10 | 1.4103 | 0.02032 | -0.0016 | 69.4045
10.5 | 1.4384 | 0.0231 | 0.0025 | 62.2684
11 | 1.4634 | 0.02622 | 0.0065 | 55.8124
11.5 | 1.4817 | 0.02989 | 0.0103 | 49.5718
12 | 1.5004 | 0.03376 | 0.0138 | 44.4431
12.5 | 1.5117 | 0.03838 | 0.0169 | 39.3877
13 | 1.5183 | 0.04358 | 0.0195 | 34.8394
13.5 | 1.5181 | 0.04958 | 0.0216 | 30.6192
14 | 1.511 | 0.05637 | 0.0229 | 26.805
14.5 | 1.4944 | 0.06416 | 0.0233 | 23.2918
15 | 1.4723 | 0.07271 | 0.0229 | 20.2489
15.5 | 1.4424 | 0.08228 | 0.0214 | 17.5304
16 | 1.4102 | 0.09248 | 0.0188 | 15.2487
16.5 | 1.3766 | 0.10332 | 0.0152 | 13.3237
17 | 1.3454 | 0.11438 | 0.0109 | 11.7625
17.5 | 1.3147 | 0.12583 | 0.0057 | 10.4482
18 | 1.2878 | 0.13735 | -0.0001 | 9.376

## 97. Re 8M Mach 0.00 (1)
BIGFOIL.COM POLAR EXPORT
raf48
RAF-48 |  |  |  | Cl Max: | 1.745 | at alpha= | 16 | deg
JavaFoil+Calcfoil stall+Eppler ext transition |  |  |  | L/D Max: | 155.229 | at alpha= | 7 | deg
Re: | 8000000 |  |  | Cd Min: | 0.00501 | at alpha= | 1.5 | deg
Mach: | 0 |  |  | Cl=0 at alpha= | -2.2917 | deg
|  |  |  | @ Cl=0.1, Cd= | 0.0055233
|  |  |  | @ Cl=0.4, Cd= | 0.0053389
|  |  |  | @ Cl=0.6, Cd= | 0.0056767
alpha (deg) | Cl | Cd | Cm | Cl/Cd
-19 | -0.974 | 0.1177 | -0.004 | -8.275
-18.5 | -0.989 | 0.10824 | -0.005 | -9.135
-18 | -1.003 | 0.09874 | -0.005 | -10.158
-17.5 | -1.032 | 0.07631 | -0.007 | -13.529
-17 | -1.056 | 0.06056 | -0.008 | -17.434
-16.5 | -1.069 | 0.05136 | -0.008 | -20.817
-16 | -1.083 | 0.04185 | -0.009 | -25.869
-15.5 | -1.095 | 0.03304 | -0.01 | -33.152
-15 | -1.105 | 0.02556 | -0.011 | -43.254
-14.5 | -1.098 | 0.02307 | -0.012 | -47.595
-14 | -1.106 | 0.01699 | -0.013 | -65.076
-13.5 | -1.093 | 0.01503 | -0.014 | -72.706
-13 | -1.072 | 0.01347 | -0.015 | -79.566
-12.5 | -1.042 | 0.01235 | -0.016 | -84.329
-12 | -1.012 | 0.01125 | -0.017 | -89.915
-11.5 | -0.98 | 0.01035 | -0.018 | -94.764
-11 | -0.939 | 0.01015 | -0.019 | -92.487
-10.5 | -0.896 | 0.00802 | -0.02 | -111.699
-10 | -0.851 | 0.00799 | -0.021 | -106.44
-9.5 | -0.803 | 0.00766 | -0.022 | -104.881
-9 | -0.755 | 0.00734 | -0.023 | -102.869
-8.5 | -0.704 | 0.00665 | -0.024 | -105.987
-8 | -0.653 | 0.0064 | -0.025 | -101.941
-7.5 | -0.6 | 0.00618 | -0.025 | -97.129
-7 | -0.545 | 0.00738 | -0.026 | -73.929
-6.5 | -0.49 | 0.00713 | -0.027 | -68.767
-6 | -0.434 | 0.00697 | -0.028 | -62.295
-5.5 | -0.377 | 0.00683 | -0.029 | -55.256
-5 | -0.32 | 0.00663 | -0.03 | -48.231
-4.5 | -0.262 | 0.00624 | -0.031 | -41.992
-4 | -0.203 | 0.00578 | -0.032 | -35.19
-3.5 | -0.144 | 0.00627 | -0.033 | -22.984
-3 | -0.085 | 0.00558 | -0.034 | -15.199
-2.5 | -0.025 | 0.0056 | -0.035 | -4.486
-2 | 0.035 | 0.00615 | -0.036 | 5.655
-1.5 | 0.095 | 0.00553 | -0.037 | 17.144
-1 | 0.155 | 0.00545 | -0.038 | 28.498
-0.5 | 0.215 | 0.00545 | -0.038 | 39.507
0 | 0.278 | 0.00576 | -0.039 | 48.162
0.5 | 0.338 | 0.00534 | -0.04 | 63.34
1 | 0.398 | 0.00535 | -0.041 | 74.399
1.5 | 0.459 | 0.00501 | -0.042 | 91.619
2 | 0.519 | 0.00549 | -0.043 | 94.573
2.5 | 0.58 | 0.00549 | -0.044 | 105.578
3 | 0.64 | 0.00605 | -0.045 | 105.806
3.5 | 0.7 | 0.00601 | -0.046 | 116.54
4 | 0.76 | 0.00631 | -0.047 | 120.395
4.5 | 0.82 | 0.00562 | -0.048 | 145.838
5 | 0.88 | 0.00704 | -0.049 | 125.033
5.5 | 0.939 | 0.00621 | -0.05 | 151.24
6 | 0.997 | 0.00769 | -0.051 | 129.694
6.5 | 1.055 | 0.00806 | -0.051 | 130.798
7 | 1.112 | 0.00716 | -0.052 | 155.229
7.5 | 1.167 | 0.00858 | -0.053 | 136.128
8 | 1.222 | 0.00881 | -0.054 | 138.758
8.5 | 1.276 | 0.01139 | -0.055 | 112.076
9 | 1.329 | 0.01192 | -0.056 | 111.453
9.5 | 1.38 | 0.01237 | -0.057 | 111.569
10 | 1.43 | 0.01289 | -0.058 | 110.93
10.5 | 1.447 | 0.01368 | -0.057 | 105.783
11 | 1.489 | 0.0145 | -0.058 | 102.709
11.5 | 1.53 | 0.0153 | -0.059 | 99.945
12 | 1.568 | 0.01629 | -0.059 | 96.251
12.5 | 1.603 | 0.01717 | -0.06 | 93.345
13 | 1.637 | 0.01829 | -0.06 | 89.465
13.5 | 1.667 | 0.01953 | -0.061 | 85.376
14 | 1.696 | 0.02073 | -0.062 | 81.814
14.5 | 1.721 | 0.02224 | -0.062 | 77.366
15 | 1.736 | 0.02384 | -0.063 | 72.823
15.5 | 1.743 | 0.02525 | -0.063 | 69.034
16 | 1.745 | 0.02725 | -0.064 | 64.024
16.5 | 1.74 | 0.0292 | -0.064 | 59.609
17 | 1.732 | 0.03167 | -0.064 | 54.677
17.5 | 1.72 | 0.03405 | -0.065 | 50.501
18 | 1.704 | 0.03656 | -0.065 | 46.597
18.5 | 1.681 | 0.04046 | -0.066 | 41.561
19 | 1.653 | 0.04568 | -0.066 | 36.176
19.5 | 1.628 | 0.04844 | -0.066 | 33.607
20 | 1.596 | 0.05312 | -0.066 | 30.047

## 98. Re 8M Mach 0.00 (2)
BIGFOIL.COM POLAR EXPORT
raf48
RAF-48 |  |  |  | Cl Max: | 1.7171 | at alpha= | 19 | deg
XFOIL ncrit=9 |  |  |  | L/D Max: | 147.797 | at alpha= | 6.5 | deg
Re: | 8000000 |  |  | Cd Min: | 0.05821 | at alpha= | 20 | deg
Mach: | 0 |  |  | Cl=0 at alpha= | -2.3554 | deg
|  |  |  | @ Cl=0.1, Cd= | 0.0056335
|  |  |  | @ Cl=0.4, Cd= | 0.0052832
|  |  |  | @ Cl=0.6, Cd= | 0.0049743
alpha (deg) | Cl | Cd | Cm | Cl/Cd
-20 | -1.6273 | 0.02708 | -0.0829 | -60.0923
-19.5 | -1.6176 | 0.02416 | -0.0813 | -66.9536
-19 | -1.6025 | 0.02195 | -0.0789 | -73.0068
-18.5 | -1.5832 | 0.02023 | -0.076 | -78.26
-18 | -1.5613 | 0.01886 | -0.0725 | -82.7837
-17.5 | -1.5411 | 0.01754 | -0.0681 | -87.862
-17 | -1.5185 | 0.01655 | -0.0633 | -91.7523
-16.5 | -1.4944 | 0.01568 | -0.0583 | -95.3061
-16 | -1.4353 | 0.01473 | -0.06 | -97.4406
-15.5 | -1.3819 | 0.01394 | -0.0604 | -99.132
-15 | -1.2623 | 0.01261 | -0.075 | -100.1031
-14.5 | -1.2176 | 0.01218 | -0.0734 | -99.9672
-14 | -1.18 | 0.01174 | -0.07 | -100.5111
-13.5 | -1.141 | 0.0112 | -0.067 | -101.875
-13 | -1.0987 | 0.01079 | -0.0644 | -101.8258
-12.5 | -1.0541 | 0.01043 | -0.0623 | -101.0642
-12 | -1.0089 | 0.01 | -0.0602 | -100.89
-11.5 | -0.9615 | 0.00963 | -0.0585 | -99.8442
-11 | -0.9127 | 0.00932 | -0.057 | -97.9292
-10.5 | -0.8642 | 0.00895 | -0.0555 | -96.5587
-10 | -0.8136 | 0.00867 | -0.0544 | -93.8408
-9.5 | -0.7622 | 0.00839 | -0.0533 | -90.8462
-9 | -0.7112 | 0.00809 | -0.0522 | -87.911
-8.5 | -0.6584 | 0.00784 | -0.0514 | -83.9796
-8 | -0.6058 | 0.00761 | -0.0505 | -79.6058
-7.5 | -0.5529 | 0.00735 | -0.0497 | -75.2245
-7 | -0.4993 | 0.00716 | -0.0491 | -69.7346
-6.5 | -0.4458 | 0.00692 | -0.0484 | -64.422
-6 | -0.3919 | 0.00675 | -0.0477 | -58.0593
-5.5 | -0.3378 | 0.00655 | -0.0471 | -51.5725
-5 | -0.2839 | 0.00637 | -0.0465 | -44.5683
-4.5 | -0.2299 | 0.0062 | -0.0459 | -37.0806
-4 | -0.1764 | 0.006 | -0.0452 | -29.4
-3.5 | -0.1233 | 0.00581 | -0.0444 | -21.222
-3 | -0.0692 | 0.00571 | -0.0438 | -12.1191
-2.5 | -0.0155 | 0.00566 | -0.0432 | -2.7385
-2 | 0.0381 | 0.00564 | -0.0425 | 6.7553
-1.5 | 0.0914 | 0.00564 | -0.0418 | 16.2057
-1 | 0.1445 | 0.0056 | -0.0411 | 25.8036
-0.5 | 0.1974 | 0.00554 | -0.0403 | 35.6318
0 | 0.2499 | 0.00545 | -0.0395 | 45.8532
0.5 | 0.3036 | 0.00542 | -0.0389 | 56.0148
1 | 0.3574 | 0.00538 | -0.0383 | 66.4312
1.5 | 0.4102 | 0.00526 | -0.0376 | 77.9848
2 | 0.4615 | 0.00518 | -0.0366 | 89.0927
2.5 | 0.5144 | 0.00514 | -0.0359 | 100.0778
3 | 0.5655 | 0.00503 | -0.0349 | 112.4254
3.5 | 0.6151 | 0.00495 | -0.0336 | 124.2626
4 | 0.6649 | 0.00494 | -0.0322 | 134.5951
4.5 | 0.7136 | 0.00503 | -0.0307 | 141.8688
5 | 0.7607 | 0.00526 | -0.0289 | 144.6198
5.5 | 0.8029 | 0.0056 | -0.0262 | 143.375
6 | 0.8488 | 0.00579 | -0.0243 | 146.5976
6.5 | 0.9592 | 0.00649 | -0.0372 | 147.7966
7 | 1.0203 | 0.00698 | -0.0388 | 146.1748
7.5 | 1.076 | 0.0075 | -0.0393 | 143.4667
8 | 1.1295 | 0.00802 | -0.0393 | 140.8354
8.5 | 1.1919 | 0.00877 | -0.0416 | 135.9065
9 | 1.2455 | 0.00975 | -0.0423 | 127.7436
9.5 | 1.3003 | 0.01041 | -0.043 | 124.9087
10 | 1.3554 | 0.011 | -0.0437 | 123.2182
10.5 | 1.411 | 0.01156 | -0.0447 | 122.0588
11 | 1.4335 | 0.01206 | -0.0386 | 118.864
11.5 | 1.4532 | 0.01256 | -0.0322 | 115.7006
12 | 1.4766 | 0.01325 | -0.027 | 111.4415
12.5 | 1.5037 | 0.01408 | -0.023 | 106.7969
13 | 1.5308 | 0.01508 | -0.0195 | 101.5119
13.5 | 1.5557 | 0.01632 | -0.0161 | 95.3248
14 | 1.581 | 0.01769 | -0.0132 | 89.3725
14.5 | 1.602 | 0.01941 | -0.0101 | 82.5348
15 | 1.6238 | 0.0212 | -0.0075 | 76.5943
15.5 | 1.64 | 0.0235 | -0.0048 | 69.7872
16 | 1.6586 | 0.0258 | -0.0027 | 64.2868
16.5 | 1.6742 | 0.02848 | -0.0009 | 58.7851
17 | 1.6854 | 0.03165 | 0.0009 | 53.2512
17.5 | 1.6964 | 0.03506 | 0.0022 | 48.3856
18 | 1.7073 | 0.0386 | 0.0032 | 44.2306
18.5 | 1.7117 | 0.04295 | 0.004 | 39.8533
19 | 1.7171 | 0.04733 | 0.0045 | 36.2793
19.5 | 1.7146 | 0.05278 | 0.0046 | 32.4858
20 | 1.7136 | 0.05821 | 0.0043 | 29.4382

## 99. Re 8M Mach 0.10 (1)
BIGFOIL.COM POLAR EXPORT
raf48
RAF-48 |  |  |  | Cl Max: | 1.735 | at alpha= | 15.5 | deg
JavaFoil+Calcfoil stall+Eppler ext transition |  |  |  | L/D Max: | 146.721 | at alpha= | 4.5 | deg
Re: | 8000000 |  |  | Cd Min: | 0.00498 | at alpha= | 1.5 | deg
Mach: | 0.1 |  |  | Cl=0 at alpha= | -2.2917 | deg
|  |  |  | @ Cl=0.1, Cd= | 0.0055067
|  |  |  | @ Cl=0.4, Cd= | 0.00533
|  |  |  | @ Cl=0.6, Cd= | 0.0056688
alpha (deg) | Cl | Cd | Cm | Cl/Cd
-19 | -0.939 | 0.12058 | -0.004 | -7.788
-18.5 | -0.963 | 0.10572 | -0.005 | -9.113
-18 | -0.98 | 0.09687 | -0.006 | -10.119
-17.5 | -1.006 | 0.07925 | -0.007 | -12.697
-17 | -1.022 | 0.06973 | -0.007 | -14.659
-16.5 | -1.043 | 0.0568 | -0.008 | -18.36
-16 | -1.059 | 0.04637 | -0.009 | -22.838
-15.5 | -1.072 | 0.03784 | -0.01 | -28.321
-15 | -1.09 | 0.0277 | -0.011 | -39.344
-14.5 | -1.083 | 0.02543 | -0.012 | -42.602
-14 | -1.096 | 0.01799 | -0.013 | -60.942
-13.5 | -1.087 | 0.01564 | -0.014 | -69.453
-13 | -1.068 | 0.01394 | -0.015 | -76.607
-12.5 | -1.039 | 0.01264 | -0.016 | -82.198
-12 | -1.009 | 0.01152 | -0.017 | -87.619
-11.5 | -0.981 | 0.01049 | -0.018 | -93.517
-11 | -0.94 | 0.01025 | -0.019 | -91.741
-10.5 | -0.898 | 0.00808 | -0.02 | -111.073
-10 | -0.853 | 0.008 | -0.021 | -106.568
-9.5 | -0.806 | 0.00767 | -0.022 | -105.098
-9 | -0.757 | 0.00744 | -0.023 | -101.8
-8.5 | -0.707 | 0.00675 | -0.024 | -104.73
-8 | -0.655 | 0.00762 | -0.025 | -85.964
-7.5 | -0.602 | 0.00627 | -0.026 | -96.057
-7 | -0.548 | 0.00747 | -0.026 | -73.331
-6.5 | -0.492 | 0.00719 | -0.027 | -68.473
-6 | -0.436 | 0.00665 | -0.028 | -65.606
-5.5 | -0.379 | 0.0068 | -0.029 | -55.75
-5 | -0.321 | 0.00672 | -0.03 | -47.848
-4.5 | -0.263 | 0.00621 | -0.031 | -42.403
-4 | -0.204 | 0.00584 | -0.032 | -34.992
-3.5 | -0.145 | 0.00634 | -0.033 | -22.866
-3 | -0.085 | 0.0056 | -0.034 | -15.213
-2.5 | -0.025 | 0.00566 | -0.035 | -4.465
-2 | 0.035 | 0.00618 | -0.036 | 5.655
-1.5 | 0.095 | 0.00551 | -0.037 | 17.294
-1 | 0.156 | 0.00547 | -0.038 | 28.536
-0.5 | 0.217 | 0.00546 | -0.039 | 39.683
0 | 0.279 | 0.00574 | -0.04 | 48.573
0.5 | 0.34 | 0.00532 | -0.041 | 63.9
1 | 0.4 | 0.00533 | -0.042 | 75.068
1.5 | 0.461 | 0.00498 | -0.042 | 92.565
2 | 0.522 | 0.00552 | -0.043 | 94.58
2.5 | 0.582 | 0.00548 | -0.044 | 106.189
3 | 0.643 | 0.00612 | -0.045 | 105.11
3.5 | 0.704 | 0.006 | -0.046 | 117.343
4 | 0.764 | 0.00635 | -0.047 | 120.38
4.5 | 0.824 | 0.00562 | -0.048 | 146.721
5 | 0.884 | 0.00714 | -0.049 | 123.757
5.5 | 0.944 | 0.00752 | -0.05 | 125.543
6 | 1.002 | 0.00775 | -0.051 | 129.318
6.5 | 1.06 | 0.00809 | -0.052 | 130.989
7 | 1.117 | 0.0083 | -0.053 | 134.543
7.5 | 1.173 | 0.0086 | -0.053 | 136.34
8 | 1.228 | 0.0089 | -0.054 | 137.979
8.5 | 1.282 | 0.01154 | -0.055 | 111.076
9 | 1.334 | 0.01206 | -0.056 | 110.602
9.5 | 1.386 | 0.0125 | -0.057 | 110.871
10 | 1.407 | 0.01334 | -0.057 | 105.521
10.5 | 1.451 | 0.01388 | -0.057 | 104.568
11 | 1.492 | 0.01472 | -0.058 | 101.344
11.5 | 1.532 | 0.01556 | -0.059 | 98.483
12 | 1.57 | 0.01643 | -0.059 | 95.53
12.5 | 1.604 | 0.01749 | -0.06 | 91.687
13 | 1.637 | 0.01866 | -0.061 | 87.719
13.5 | 1.666 | 0.01994 | -0.061 | 83.559
14 | 1.694 | 0.02122 | -0.062 | 79.851
14.5 | 1.718 | 0.0228 | -0.062 | 75.345
15 | 1.731 | 0.02447 | -0.063 | 70.744
15.5 | 1.735 | 0.02612 | -0.063 | 66.423
16 | 1.734 | 0.02803 | -0.064 | 61.839
16.5 | 1.727 | 0.03012 | -0.064 | 57.342
17 | 1.714 | 0.03271 | -0.065 | 52.404
17.5 | 1.698 | 0.03508 | -0.065 | 48.402
18 | 1.677 | 0.03835 | -0.065 | 43.721
18.5 | 1.651 | 0.04172 | -0.066 | 39.575
19 | 1.618 | 0.04751 | -0.066 | 34.053
19.5 | 1.587 | 0.0507 | -0.066 | 31.305
20 | 1.55 | 0.0562 | -0.066 | 27.576

## 100. Re 8M Mach 0.10 (2)
BIGFOIL.COM POLAR EXPORT
raf48
RAF-48 |  |  |  | Cl Max: | 1.7056 | at alpha= | 19 | deg
XFOIL ncrit=9 |  |  |  | L/D Max: | 147.734 | at alpha= | 6.5 | deg
Re: | 8000000 |  |  | Cd Min: | 0.06202 | at alpha= | 20 | deg
Mach: | 0.1 |  |  | Cl=0 at alpha= | -2.3556 | deg
|  |  |  | @ Cl=0.1, Cd= | 0.005627
|  |  |  | @ Cl=0.4, Cd= | 0.0053064
|  |  |  | @ Cl=0.6, Cd= | 0.0049963
alpha (deg) | Cl | Cd | Cm | Cl/Cd
-20 | -1.6059 | 0.03103 | -0.0861 | -51.7531
-19.5 | -1.6034 | 0.02696 | -0.0856 | -59.4733
-19 | -1.5965 | 0.02379 | -0.0837 | -67.108
-18.5 | -1.5814 | 0.02155 | -0.0809 | -73.3828
-18 | -1.5617 | 0.01986 | -0.0776 | -78.6354
-17.5 | -1.5386 | 0.01854 | -0.0738 | -82.9881
-17 | -1.5162 | 0.01734 | -0.0692 | -87.4394
-16.5 | -1.4982 | 0.01629 | -0.0631 | -91.9705
-16 | -1.4467 | 0.01523 | -0.0632 | -94.9902
-15.5 | -1.3951 | 0.01433 | -0.0629 | -97.3552
-15 | -1.2738 | 0.01301 | -0.0773 | -97.9093
-14.5 | -1.2239 | 0.01242 | -0.0766 | -98.5427
-14 | -1.1869 | 0.01196 | -0.0728 | -99.2391
-13.5 | -1.1473 | 0.01144 | -0.0696 | -100.2885
-13 | -1.106 | 0.01096 | -0.0667 | -100.9124
-12.5 | -1.0615 | 0.01057 | -0.0642 | -100.4257
-12 | -1.0154 | 0.01015 | -0.0621 | -100.0394
-11.5 | -0.9684 | 0.00973 | -0.0601 | -99.5272
-11 | -0.919 | 0.00942 | -0.0585 | -97.5584
-10.5 | -0.8701 | 0.00903 | -0.0569 | -96.3566
-10 | -0.8193 | 0.00873 | -0.0555 | -93.8488
-9.5 | -0.7672 | 0.00846 | -0.0544 | -90.6856
-9 | -0.7159 | 0.00814 | -0.0532 | -87.9484
-8.5 | -0.6629 | 0.00787 | -0.0523 | -84.2313
-8 | -0.6096 | 0.00766 | -0.0514 | -79.5822
-7.5 | -0.5564 | 0.00738 | -0.0505 | -75.393
-7 | -0.5025 | 0.00719 | -0.0497 | -69.8887
-6.5 | -0.4484 | 0.00695 | -0.049 | -64.518
-6 | -0.3942 | 0.00678 | -0.0483 | -58.1416
-5.5 | -0.3398 | 0.00657 | -0.0476 | -51.7199
-5 | -0.2855 | 0.00638 | -0.0469 | -44.7492
-4.5 | -0.2312 | 0.00622 | -0.0463 | -37.1704
-4 | -0.1772 | 0.00602 | -0.0456 | -29.4352
-3.5 | -0.1238 | 0.00582 | -0.0448 | -21.2715
-3 | -0.0695 | 0.00571 | -0.0441 | -12.1716
-2.5 | -0.0156 | 0.00568 | -0.0434 | -2.7465
-2 | 0.0384 | 0.00565 | -0.0428 | 6.7965
-1 | 0.1455 | 0.00561 | -0.0413 | 25.9358
-0.5 | 0.1986 | 0.00554 | -0.0405 | 35.8484
0 | 0.2515 | 0.00546 | -0.0397 | 46.0623
0.5 | 0.3055 | 0.00543 | -0.0391 | 56.2615
1 | 0.3595 | 0.00539 | -0.0385 | 66.6976
1.5 | 0.4128 | 0.00528 | -0.0378 | 78.1818
2 | 0.4643 | 0.00519 | -0.0367 | 89.4605
2.5 | 0.5174 | 0.00515 | -0.036 | 100.466
3 | 0.5689 | 0.00504 | -0.035 | 112.877
3.5 | 0.6187 | 0.00497 | -0.0336 | 124.4869
4 | 0.6687 | 0.00496 | -0.0322 | 134.8185
4.5 | 0.7175 | 0.00505 | -0.0307 | 142.0792
5 | 0.7645 | 0.00529 | -0.0288 | 144.518
5.5 | 0.8071 | 0.00562 | -0.026 | 143.6121
6 | 0.8542 | 0.00581 | -0.0243 | 147.0224
6.5 | 0.9647 | 0.00653 | -0.0371 | 147.7335
7 | 1.0265 | 0.00703 | -0.0387 | 146.0171
7.5 | 1.0822 | 0.00755 | -0.039 | 143.3377
8 | 1.1368 | 0.00809 | -0.0392 | 140.5192
8.5 | 1.1992 | 0.00887 | -0.0414 | 135.1973
9 | 1.2528 | 0.00987 | -0.0419 | 126.9301
9.5 | 1.308 | 0.01055 | -0.0425 | 123.981
10 | 1.3637 | 0.01114 | -0.0432 | 122.4147
10.5 | 1.4168 | 0.0117 | -0.0434 | 121.094
11 | 1.4317 | 0.01219 | -0.0357 | 117.4487
11.5 | 1.4538 | 0.01274 | -0.0297 | 114.113
12 | 1.4783 | 0.01353 | -0.0249 | 109.2609
12.5 | 1.5064 | 0.01442 | -0.0211 | 104.466
13 | 1.5327 | 0.01555 | -0.0175 | 98.5659
13.5 | 1.5582 | 0.01686 | -0.0142 | 92.4199
14 | 1.5825 | 0.01838 | -0.0112 | 86.099
14.5 | 1.6038 | 0.0202 | -0.0082 | 79.396
15 | 1.624 | 0.02221 | -0.0056 | 73.1202
15.5 | 1.6397 | 0.02468 | -0.0029 | 66.4384
16 | 1.6579 | 0.02711 | -0.0009 | 61.1546
16.5 | 1.6713 | 0.03011 | 0.001 | 55.5065
17 | 1.6814 | 0.03352 | 0.0027 | 50.1611
17.5 | 1.6923 | 0.03709 | 0.0039 | 45.6269
18 | 1.7013 | 0.04095 | 0.0049 | 41.5458
18.5 | 1.7028 | 0.04576 | 0.0055 | 37.2115
19 | 1.7056 | 0.0506 | 0.0058 | 33.7075
19.5 | 1.7033 | 0.0562 | 0.0057 | 30.3078
20 | 1.7005 | 0.06202 | 0.0053 | 27.4186

## 101. Re 8M Mach 0.25 (1)
BIGFOIL.COM POLAR EXPORT
raf48
RAF-48 |  |  |  | Cl Max: | 1.685 | at alpha= | 14.5 | deg
JavaFoil+Calcfoil stall+Eppler ext transition |  |  |  | L/D Max: | 157.066 | at alpha= | 6 | deg
Re: | 8000000 |  |  | Cd Min: | 0.00529 | at alpha= | 3 | deg
Mach: | 0.25 |  |  | Cl=0 at alpha= | -2.2903 | deg
|  |  |  | @ Cl=0.1, Cd= | 0.0055674
|  |  |  | @ Cl=0.4, Cd= | 0.0053964
|  |  |  | @ Cl=0.6, Cd= | 0.0058613
alpha (deg) | Cl | Cd | Cm | Cl/Cd
-18 | -0.729 | 0.13498 | -0.005 | -5.4
-17.5 | -0.775 | 0.11869 | -0.006 | -6.53
-17 | -0.812 | 0.11051 | -0.006 | -7.348
-16.5 | -0.848 | 0.09778 | -0.007 | -8.673
-16 | -0.885 | 0.08252 | -0.008 | -10.721
-15.5 | -0.921 | 0.06692 | -0.009 | -13.758
-15 | -0.949 | 0.05588 | -0.01 | -16.977
-14.5 | -0.957 | 0.05308 | -0.011 | -18.032
-14 | -0.982 | 0.04017 | -0.012 | -24.446
-13.5 | -1.025 | 0.02282 | -0.014 | -44.905
-13 | -1.026 | 0.01836 | -0.015 | -55.856
-12.5 | -1.013 | 0.01504 | -0.017 | -67.364
-12 | -0.989 | 0.01402 | -0.017 | -70.508
-11.5 | -0.964 | 0.01214 | -0.019 | -79.43
-11 | -0.936 | 0.01125 | -0.02 | -83.221
-10.5 | -0.904 | 0.0085 | -0.021 | -106.258
-10 | -0.861 | 0.00807 | -0.022 | -106.754
-9.5 | -0.816 | 0.00797 | -0.023 | -102.36
-9 | -0.769 | 0.00763 | -0.023 | -100.772
-8.5 | -0.72 | 0.00691 | -0.024 | -104.157
-8 | -0.668 | 0.00825 | -0.025 | -80.969
-7.5 | -0.615 | 0.00639 | -0.026 | -96.251
-7 | -0.56 | 0.0077 | -0.027 | -72.769
-6.5 | -0.504 | 0.0074 | -0.028 | -68.116
-6 | -0.447 | 0.00683 | -0.029 | -65.408
-5.5 | -0.389 | 0.007 | -0.03 | -55.538
-5 | -0.33 | 0.00679 | -0.031 | -48.565
-4.5 | -0.27 | 0.00631 | -0.032 | -42.796
-4 | -0.21 | 0.00666 | -0.033 | -31.46
-3.5 | -0.149 | 0.00639 | -0.034 | -23.298
-3 | -0.088 | 0.00566 | -0.035 | -15.474
-2.5 | -0.026 | 0.00629 | -0.036 | -4.122
-2 | 0.036 | 0.00619 | -0.037 | 5.795
-1.5 | 0.098 | 0.00557 | -0.038 | 17.576
-1 | 0.16 | 0.00549 | -0.039 | 29.184
-0.5 | 0.222 | 0.00604 | -0.04 | 36.827
0 | 0.287 | 0.00543 | -0.041 | 52.803
0.5 | 0.349 | 0.00538 | -0.042 | 64.899
1 | 0.411 | 0.0054 | -0.043 | 76.174
1.5 | 0.473 | 0.00574 | -0.044 | 82.515
2 | 0.536 | 0.00564 | -0.045 | 95.039
2.5 | 0.598 | 0.00588 | -0.046 | 101.71
3 | 0.661 | 0.00529 | -0.046 | 124.836
3.5 | 0.723 | 0.00539 | -0.047 | 134.136
4 | 0.785 | 0.00632 | -0.048 | 124.163
4.5 | 0.846 | 0.00571 | -0.049 | 148.243
5 | 0.908 | 0.00606 | -0.05 | 149.924
5.5 | 0.969 | 0.00623 | -0.051 | 155.441
6 | 1.029 | 0.00655 | -0.052 | 157.066
6.5 | 1.087 | 0.00694 | -0.053 | 156.633
7 | 1.145 | 0.00863 | -0.054 | 132.763
7.5 | 1.202 | 0.00893 | -0.055 | 134.656
8 | 1.257 | 0.0092 | -0.056 | 136.63
8.5 | 1.312 | 0.01004 | -0.057 | 130.683
9 | 1.337 | 0.01304 | -0.057 | 102.55
9.5 | 1.384 | 0.01366 | -0.057 | 101.265
10 | 1.428 | 0.01442 | -0.058 | 99.007
10.5 | 1.47 | 0.01516 | -0.059 | 96.919
11 | 1.509 | 0.01621 | -0.059 | 93.09
11.5 | 1.544 | 0.01708 | -0.06 | 90.419
12 | 1.577 | 0.01836 | -0.061 | 85.905
12.5 | 1.606 | 0.01959 | -0.061 | 81.989
13 | 1.632 | 0.0211 | -0.062 | 77.353
13.5 | 1.653 | 0.02256 | -0.062 | 73.277
14 | 1.671 | 0.02443 | -0.063 | 68.399
14.5 | 1.685 | 0.0264 | -0.063 | 63.824
15 | 1.683 | 0.02875 | -0.064 | 58.531
15.5 | 1.667 | 0.03075 | -0.064 | 54.21
16 | 1.642 | 0.03332 | -0.065 | 49.28
16.5 | 1.609 | 0.03634 | -0.065 | 44.271
17 | 1.567 | 0.03917 | -0.066 | 40.018
17.5 | 1.513 | 0.04573 | -0.066 | 33.08
18 | 1.449 | 0.05318 | -0.065 | 27.25
18.5 | 1.372 | 0.06487 | -0.065 | 21.155
19 | 1.288 | 0.0791 | -0.063 | 16.28
19.5 | 1.222 | 0.08036 | -0.064 | 15.209

## 102. Re 8M Mach 0.25 (2)
BIGFOIL.COM POLAR EXPORT
raf48
RAF-48 |  |  |  | Cl Max: | 1.6573 | at alpha= | 17 | deg
XFOIL ncrit=9 |  |  |  | L/D Max: | 148.274 | at alpha= | 6.5 | deg
Re: | 8000000 |  |  | Cd Min: | 0.12217 | at alpha= | -20 | deg
Mach: | 0.25 |  |  | Cl=0 at alpha= | -2.36 | deg
|  |  |  | @ Cl=0.1, Cd= | 0.0057083
|  |  |  | @ Cl=0.4, Cd= | 0.0053933
|  |  |  | @ Cl=0.6, Cd= | 0.0050827
alpha (deg) | Cl | Cd | Cm | Cl/Cd
-20 | -1.033 | 0.12217 | -0.0365 | -8.4554
-19.5 | -1.2135 | 0.08888 | -0.0599 | -13.6532
-19 | -1.404 | 0.05715 | -0.0825 | -24.5669
-18.5 | -1.4679 | 0.04201 | -0.0933 | -34.9417
-18 | -1.4958 | 0.03295 | -0.098 | -45.3961
-17.5 | -1.5046 | 0.02728 | -0.0982 | -55.154
-17 | -1.4997 | 0.0236 | -0.0958 | -63.5466
-16.5 | -1.4896 | 0.02087 | -0.0918 | -71.3752
-16 | -1.4709 | 0.01901 | -0.0866 | -77.3751
-15 | -1.3413 | 0.01552 | -0.09 | -86.424
-14.5 | -1.2291 | 0.01402 | -0.1001 | -87.6676
-14 | -1.2064 | 0.01341 | -0.0925 | -89.9627
-13.5 | -1.1812 | 0.01271 | -0.0853 | -92.9347
-13 | -1.1425 | 0.01208 | -0.0805 | -94.5778
-12.5 | -1.0986 | 0.01152 | -0.0766 | -95.3646
-12 | -1.0532 | 0.01092 | -0.073 | -96.4469
-11.5 | -1.004 | 0.01045 | -0.07 | -96.0766
-11 | -0.9546 | 0.00994 | -0.0672 | -96.0362
-10.5 | -0.9027 | 0.00953 | -0.0648 | -94.7219
-10 | -0.8503 | 0.00914 | -0.0626 | -93.0306
-9.5 | -0.7966 | 0.00877 | -0.0607 | -90.8324
-9 | -0.7416 | 0.00848 | -0.059 | -87.4528
-8.5 | -0.6872 | 0.00812 | -0.0574 | -84.6305
-8 | -0.6315 | 0.00785 | -0.056 | -80.4459
-7.5 | -0.5756 | 0.00758 | -0.0547 | -75.9367
-7 | -0.5198 | 0.00732 | -0.0535 | -71.0109
-6.5 | -0.4631 | 0.00711 | -0.0525 | -65.1336
-6 | -0.407 | 0.00688 | -0.0514 | -59.157
-5.5 | -0.3507 | 0.00668 | -0.0505 | -52.5
-5 | -0.2939 | 0.00648 | -0.0496 | -45.3549
-4.5 | -0.2379 | 0.0063 | -0.0487 | -37.7619
-4 | -0.1818 | 0.00613 | -0.0478 | -29.6574
-3.5 | -0.1267 | 0.00593 | -0.0468 | -21.3659
-3 | -0.0713 | 0.00579 | -0.0459 | -12.3143
-2.5 | -0.0154 | 0.00574 | -0.0451 | -2.6829
-2 | 0.0396 | 0.00573 | -0.0442 | 6.911
-1.5 | 0.0953 | 0.00571 | -0.0434 | 16.69
-1 | 0.1508 | 0.00569 | -0.0426 | 26.5026
-0.5 | 0.2055 | 0.0056 | -0.0417 | 36.6964
0 | 0.2603 | 0.00552 | -0.0408 | 47.1558
1 | 0.3715 | 0.00545 | -0.0394 | 68.1651
1.5 | 0.4268 | 0.00534 | -0.0387 | 79.9251
2 | 0.4798 | 0.00523 | -0.0375 | 91.74
2.5 | 0.534 | 0.00522 | -0.0366 | 102.2989
3 | 0.5874 | 0.0051 | -0.0354 | 115.1765
3.5 | 0.6384 | 0.00503 | -0.0338 | 126.9185
4 | 0.6894 | 0.00504 | -0.0322 | 136.7857
4.5 | 0.7399 | 0.00513 | -0.0304 | 144.23
5 | 0.7869 | 0.00542 | -0.028 | 145.1845
5.5 | 0.8294 | 0.00577 | -0.0246 | 143.7435
6 | 0.8841 | 0.006 | -0.024 | 147.35
6.5 | 0.9964 | 0.00672 | -0.0363 | 148.2738
7 | 1.0607 | 0.00731 | -0.0378 | 145.1026
7.5 | 1.1084 | 0.00782 | -0.0356 | 141.7391
8 | 1.1771 | 0.00849 | -0.0381 | 138.6455
8.5 | 1.2365 | 0.00963 | -0.0392 | 128.4008
9 | 1.293 | 0.01057 | -0.0394 | 122.3273
9.5 | 1.3499 | 0.01124 | -0.0395 | 120.0979
10 | 1.3871 | 0.01181 | -0.0356 | 117.4513
10.5 | 1.4109 | 0.01243 | -0.0292 | 113.5076
11 | 1.4345 | 0.01324 | -0.0233 | 108.3459
11.5 | 1.4631 | 0.01421 | -0.0188 | 102.9627
12 | 1.4906 | 0.01547 | -0.0147 | 96.3542
12.5 | 1.519 | 0.01687 | -0.0112 | 90.0415
13 | 1.5443 | 0.01861 | -0.0078 | 82.9823
13.5 | 1.5666 | 0.0207 | -0.0045 | 75.6812
14 | 1.5889 | 0.02294 | -0.0016 | 69.2633
14.5 | 1.6047 | 0.02576 | 0.0013 | 62.2943
15 | 1.621 | 0.02867 | 0.0038 | 56.5399
15.5 | 1.6343 | 0.03194 | 0.0061 | 51.1678
16 | 1.6414 | 0.03598 | 0.0081 | 45.6198
16.5 | 1.6503 | 0.04009 | 0.0096 | 41.1649
17 | 1.6573 | 0.0446 | 0.0107 | 37.1592
17.5 | 1.6544 | 0.05024 | 0.0114 | 32.9299
18 | 1.6511 | 0.05623 | 0.0115 | 29.3633
18.5 | 1.6471 | 0.06245 | 0.0113 | 26.3747
19 | 1.642 | 0.06902 | 0.0106 | 23.7902
19.5 | 1.6308 | 0.07642 | 0.0093 | 21.34
20 | 1.6137 | 0.08473 | 0.0074 | 19.0452

## 103. Re 8M Mach 0.50 (1)
BIGFOIL.COM POLAR EXPORT
raf48
RAF-48 |  |  |  | Cl Max: | 1.421 | at alpha= | 10 | deg
JavaFoil+Calcfoil stall+Eppler ext transition |  |  |  | L/D Max: | 153.426 | at alpha= | 4 | deg
Re: | 8000000 |  |  | Cd Min: | 0.00552 | at alpha= | 3.5 | deg
Mach: | 0.5 |  |  | Cl=0 at alpha= | -2.2899 | deg
|  |  |  | @ Cl=0.1, Cd= | 0.006473
|  |  |  | @ Cl=0.4, Cd= | 0.0057096
|  |  |  | @ Cl=0.6, Cd= | 0.0056846
alpha (deg) | Cl | Cd | Cm | Cl/Cd
-20 | -0.969 | 0.15632 | -0.003 | -6.196
-19.5 | -0.947 | 0.13879 | -0.004 | -6.825
-19 | -0.921 | 0.13131 | -0.005 | -7.015
-18.5 | -0.894 | 0.12576 | -0.005 | -7.109
-18 | -0.866 | 0.1241 | -0.006 | -6.978
-17.5 | -0.833 | 0.12716 | -0.006 | -6.553
-17 | -0.805 | 0.12409 | -0.006 | -6.487
-16.5 | -0.778 | 0.11373 | -0.007 | -6.842
-16 | -0.756 | 0.11643 | -0.008 | -6.495
-15.5 | -0.73 | 0.10899 | -0.009 | -6.701
-15 | -0.702 | 0.10948 | -0.009 | -6.409
-14.5 | -0.673 | 0.10375 | -0.009 | -6.491
-14 | -0.647 | 0.09434 | -0.01 | -6.863
-13.5 | -0.619 | 0.09236 | -0.01 | -6.698
-13 | -0.589 | 0.0887 | -0.01 | -6.643
-12.5 | -0.561 | 0.08616 | -0.011 | -6.516
-12 | -0.535 | 0.09238 | -0.011 | -5.787
-11.5 | -0.508 | 0.08283 | -0.012 | -6.133
-11 | -0.48 | 0.0782 | -0.012 | -6.141
-10.5 | -0.456 | 0.06739 | -0.014 | -6.771
-10 | -0.434 | 0.05719 | -0.016 | -7.593
-9.5 | -0.497 | 0.04446 | -0.019 | -11.171
-9 | -0.688 | 0.01478 | -0.025 | -46.534
-8.5 | -0.704 | 0.01112 | -0.027 | -63.328
-8 | -0.689 | 0.00822 | -0.028 | -83.757
-7.5 | -0.649 | 0.00777 | -0.029 | -83.628
-7 | -0.601 | 0.00722 | -0.03 | -83.3
-6.5 | -0.548 | 0.00645 | -0.031 | -84.88
-6 | -0.489 | 0.00802 | -0.033 | -61.035
-5.5 | -0.428 | 0.00772 | -0.034 | -55.448
-5 | -0.365 | 0.00764 | -0.035 | -47.725
-4.5 | -0.3 | 0.00672 | -0.036 | -44.565
-4 | -0.233 | 0.00617 | -0.037 | -37.805
-3.5 | -0.166 | 0.00697 | -0.038 | -23.76
-3 | -0.098 | 0.00585 | -0.039 | -16.697
-2.5 | -0.029 | 0.00662 | -0.04 | -4.371
-2 | 0.04 | 0.00656 | -0.041 | 6.109
-1.5 | 0.109 | 0.00646 | -0.042 | 16.931
-1 | 0.179 | 0.00575 | -0.043 | 31.173
-0.5 | 0.249 | 0.00578 | -0.044 | 43.03
0 | 0.32 | 0.00563 | -0.045 | 56.937
0.5 | 0.391 | 0.00565 | -0.047 | 69.075
1 | 0.459 | 0.0061 | -0.048 | 75.294
1.5 | 0.529 | 0.00569 | -0.049 | 93.01
2 | 0.598 | 0.00567 | -0.05 | 105.592
2.5 | 0.668 | 0.00618 | -0.051 | 108.127
3 | 0.737 | 0.00558 | -0.052 | 132.229
3.5 | 0.806 | 0.00552 | -0.053 | 146.063
4 | 0.875 | 0.0057 | -0.054 | 153.426
4.5 | 0.943 | 0.00633 | -0.055 | 148.982
5 | 1.011 | 0.00659 | -0.056 | 153.382
5.5 | 1.078 | 0.009 | -0.057 | 119.785
6 | 1.142 | 0.00962 | -0.058 | 118.664
6.5 | 1.177 | 0.01262 | -0.058 | 93.264
7 | 1.231 | 0.01364 | -0.059 | 90.253
7.5 | 1.282 | 0.01458 | -0.06 | 87.937
8 | 1.328 | 0.01563 | -0.06 | 84.96
8.5 | 1.368 | 0.01688 | -0.061 | 81.09
9 | 1.399 | 0.01837 | -0.062 | 76.162
9.5 | 1.419 | 0.02017 | -0.063 | 70.356
10 | 1.421 | 0.02218 | -0.063 | 64.089
10.5 | 1.398 | 0.02416 | -0.064 | 57.852
11 | 1.316 | 0.02768 | -0.064 | 47.55
11.5 | 0.897 | 0.03261 | -0.064 | 27.499
12 | 0.921 | 0.0378 | -0.064 | 24.363
12.5 | 0.945 | 0.04311 | -0.064 | 21.911
13 | 0.954 | 0.05679 | -0.063 | 16.792
13.5 | 0.964 | 0.07065 | -0.061 | 13.641
14 | 1.019 | 0.05756 | -0.065 | 17.703
14.5 | 1.046 | 0.06204 | -0.065 | 16.854
15 | 1.063 | 0.07273 | -0.064 | 14.618

## 104. Re 8M Mach 0.50 (2)
BIGFOIL.COM POLAR EXPORT
raf48
RAF-48 |  |  |  | Cl Max: | 1.5405 | at alpha= | 13.5 | deg
XFOIL ncrit=9 |  |  |  | L/D Max: | 196.218 | at alpha= | -0.5 | deg
Re: | 8000000 |  |  | Cd Min: | 0.14729 | at alpha= | 18.5 | deg
Mach: | 0.5 |  |  | Cl=0 at alpha= | -2.3474 | deg
|  |  |  | @ Cl=0.1, Cd= | 0.0012411
|  |  |  | @ Cl=0.4, Cd= | 0.0057203
|  |  |  | @ Cl=0.6, Cd= | 0.0054827
alpha (deg) | Cl | Cd | Cm | Cl/Cd
-15 | -0.5611 | 0.08591 | -0.093 | -6.5313
-14.5 | -0.5956 | 0.07411 | -0.1008 | -8.0367
-14 | -0.6292 | 0.06269 | -0.1076 | -10.0367
-13.5 | -0.6581 | 0.05203 | -0.1132 | -12.6485
-13 | -0.6883 | 0.04142 | -0.1183 | -16.6176
-12.5 | -0.7185 | 0.03067 | -0.1235 | -23.4268
-12 | -0.7464 | 0.02012 | -0.1303 | -37.0974
-11.5 | -0.7816 | 0.01249 | -0.1347 | -62.5781
-11 | -0.8205 | 0.00838 | -0.1323 | -97.9117
-10.5 | -0.8617 | 0.0061 | -0.1233 | -141.2623
-10 | -0.8956 | 0.00448 | -0.1094 | -199.9107
-9.5 | -0.8953 | 0.00328 | -0.0969 | -272.9573
-9 | -0.8512 | 0.00267 | -0.0889 | -318.8015
-8.5 | -0.7909 | 0.00235 | -0.0831 | -336.5532
-8 | -0.7266 | 0.00215 | -0.0784 | -337.9535
-7.5 | -0.6616 | 0.00198 | -0.0743 | -334.1414
-7 | -0.5959 | 0.00185 | -0.0708 | -322.1081
-6.5 | -0.5295 | 0.00174 | -0.0677 | -304.3103
-6 | -0.4643 | 0.00164 | -0.0649 | -283.1098
-5.5 | -0.3982 | 0.00156 | -0.0626 | -255.2564
-5 | -0.3329 | 0.00149 | -0.0604 | -223.4228
-4.5 | -0.2682 | 0.00143 | -0.0584 | -187.5524
-4 | -0.2039 | 0.00138 | -0.0566 | -147.7536
-3.5 | -0.141 | 0.00133 | -0.0548 | -106.015
-3 | -0.0803 | 0.00129 | -0.0527 | -62.2481
-2.5 | -0.0192 | 0.00127 | -0.0509 | -15.1181
-2 | 0.0437 | 0.00125 | -0.0495 | 34.96
-1.5 | 0.1073 | 0.00124 | -0.0484 | 86.5323
-1 | 0.1706 | 0.00122 | -0.0473 | 139.8361
-0.5 | 0.2335 | 0.00119 | -0.0462 | 196.2185
0 | 0.2997 | 0.00577 | -0.0457 | 51.9411
0.5 | 0.3619 | 0.00575 | -0.0444 | 62.9391
1 | 0.426 | 0.0057 | -0.0434 | 74.7368
1.5 | 0.4878 | 0.00566 | -0.0419 | 86.1837
2 | 0.5479 | 0.0055 | -0.0401 | 99.6182
2.5 | 0.6083 | 0.00548 | -0.0383 | 111.0036
3 | 0.6667 | 0.00546 | -0.0361 | 122.1062
3.5 | 0.723 | 0.00535 | -0.0333 | 135.1402
4 | 0.7792 | 0.00541 | -0.0303 | 144.0296
4.5 | 0.8309 | 0.00562 | -0.0264 | 147.847
5 | 0.871 | 0.00611 | -0.0204 | 142.5532
5.5 | 0.908 | 0.00641 | -0.0134 | 141.6537
6 | 1.025 | 0.00709 | -0.0232 | 144.5698
6.5 | 1.1322 | 0.00795 | -0.0303 | 142.4151
7 | 1.1846 | 0.00868 | -0.0262 | 136.4747
7.5 | 1.2592 | 0.00953 | -0.0266 | 132.1301
8 | 1.3201 | 0.01102 | -0.0255 | 119.7913
8.5 | 1.3328 | 0.01359 | -0.0183 | 98.0721
9 | 1.3607 | 0.01531 | -0.012 | 88.8766
9.5 | 1.391 | 0.01734 | -0.0068 | 80.2191
10 | 1.4245 | 0.01956 | -0.0024 | 72.8272
10.5 | 1.4527 | 0.0223 | 0.0019 | 65.1435
11 | 1.48 | 0.02526 | 0.0059 | 58.5907
11.5 | 1.5013 | 0.02873 | 0.0098 | 52.2555
12 | 1.5189 | 0.03265 | 0.0134 | 46.5207
12.5 | 1.5316 | 0.03712 | 0.0166 | 41.2608
13 | 1.5385 | 0.04226 | 0.0194 | 36.4056
13.5 | 1.5405 | 0.04804 | 0.0217 | 32.067
14 | 1.5344 | 0.05468 | 0.0232 | 28.0614
14.5 | 1.5175 | 0.06245 | 0.0238 | 24.2994
15 | 1.4938 | 0.07107 | 0.0235 | 21.0187
15.5 | 1.4608 | 0.08076 | 0.0221 | 18.0882
16 | 1.4276 | 0.09092 | 0.0197 | 15.7017
16.5 | 1.3933 | 0.10172 | 0.0163 | 13.6974
17 | 1.3614 | 0.11271 | 0.0121 | 12.0788
17.5 | 1.3302 | 0.12412 | 0.007 | 10.717
18 | 1.3027 | 0.13559 | 0.0013 | 9.6076
18.5 | 1.2774 | 0.14729 | -0.0052 | 8.6727

## 105. Re 10M Mach 0.00 (1)
BIGFOIL.COM POLAR EXPORT
raf48
RAF-48 |  |  |  | Cl Max: | 1.749 | at alpha= | 16 | deg
JavaFoil+Calcfoil stall+Eppler ext transition |  |  |  | L/D Max: | 155.948 | at alpha= | 6.5 | deg
Re: | 10000000 |  |  | Cd Min: | 0.00458 | at alpha= | 0.5 | deg
Mach: | 0 |  |  | Cl=0 at alpha= | -2.2917 | deg
|  |  |  | @ Cl=0.1, Cd= | 0.0059242
|  |  |  | @ Cl=0.4, Cd= | 0.0046016
|  |  |  | @ Cl=0.6, Cd= | 0.0051433
alpha (deg) | Cl | Cd | Cm | Cl/Cd
-20 | -0.938 | 0.13964 | -0.003 | -6.72
-19.5 | -0.955 | 0.12976 | -0.004 | -7.362
-19 | -0.971 | 0.12068 | -0.004 | -8.043
-18.5 | -0.999 | 0.09904 | -0.005 | -10.083
-18 | -1.004 | 0.09817 | -0.005 | -10.224
-17.5 | -1.022 | 0.08442 | -0.006 | -12.104
-17 | -1.056 | 0.0603 | -0.008 | -17.512
-16.5 | -1.081 | 0.04508 | -0.009 | -23.979
-16 | -1.105 | 0.03256 | -0.01 | -33.949
-15.5 | -1.109 | 0.02817 | -0.011 | -39.366
-15 | -1.114 | 0.02309 | -0.012 | -48.231
-14.5 | -1.108 | 0.02044 | -0.012 | -54.231
-14 | -1.103 | 0.01729 | -0.013 | -63.804
-13.5 | -1.097 | 0.01402 | -0.014 | -78.233
-13 | -1.075 | 0.01252 | -0.015 | -85.87
-12.5 | -1.045 | 0.0116 | -0.016 | -90.081
-12 | -1.018 | 0.01055 | -0.017 | -96.427
-11.5 | -0.981 | 0.01028 | -0.018 | -95.432
-11 | -0.939 | 0.00952 | -0.019 | -98.681
-10.5 | -0.896 | 0.00799 | -0.02 | -112.164
-10 | -0.851 | 0.00767 | -0.021 | -110.928
-9.5 | -0.804 | 0.00703 | -0.022 | -114.248
-9 | -0.755 | 0.00669 | -0.023 | -112.826
-8.5 | -0.704 | 0.00645 | -0.024 | -109.145
-8 | -0.652 | 0.00729 | -0.025 | -89.498
-7.5 | -0.6 | 0.00603 | -0.025 | -99.484
-7 | -0.545 | 0.0069 | -0.026 | -79.031
-6.5 | -0.49 | 0.00698 | -0.027 | -70.256
-6 | -0.434 | 0.00686 | -0.028 | -63.308
-5.5 | -0.378 | 0.00683 | -0.029 | -55.248
-5 | -0.32 | 0.00657 | -0.03 | -48.711
-4.5 | -0.262 | 0.00583 | -0.031 | -44.939
-4 | -0.203 | 0.00632 | -0.032 | -32.166
-3.5 | -0.144 | 0.00615 | -0.033 | -23.434
-3 | -0.085 | 0.00547 | -0.034 | -15.513
-2.5 | -0.025 | 0.00601 | -0.035 | -4.183
-2 | 0.035 | 0.00595 | -0.036 | 5.849
-1.5 | 0.095 | 0.00593 | -0.037 | 15.997
-1 | 0.155 | 0.00586 | -0.038 | 26.497
-0.5 | 0.215 | 0.00581 | -0.038 | 37.068
0 | 0.278 | 0.00568 | -0.039 | 48.859
0.5 | 0.338 | 0.00458 | -0.04 | 73.931
1 | 0.398 | 0.0046 | -0.041 | 86.505
1.5 | 0.459 | 0.00465 | -0.042 | 98.566
2 | 0.519 | 0.0059 | -0.043 | 87.951
2.5 | 0.58 | 0.00479 | -0.044 | 120.95
3 | 0.64 | 0.00585 | -0.045 | 109.337
3.5 | 0.7 | 0.00608 | -0.046 | 115.231
4 | 0.76 | 0.0054 | -0.047 | 140.893
4.5 | 0.82 | 0.00581 | -0.048 | 141.063
5 | 0.88 | 0.00567 | -0.049 | 155.269
5.5 | 0.939 | 0.00739 | -0.05 | 127.1
6 | 0.997 | 0.00762 | -0.051 | 130.808
6.5 | 1.055 | 0.00676 | -0.051 | 155.948
7 | 1.112 | 0.00788 | -0.052 | 141.037
7.5 | 1.167 | 0.00825 | -0.053 | 141.567
8 | 1.222 | 0.00854 | -0.054 | 143.158
8.5 | 1.276 | 0.00917 | -0.055 | 139.148
9 | 1.329 | 0.01154 | -0.056 | 115.148
9.5 | 1.38 | 0.01197 | -0.057 | 115.338
10 | 1.43 | 0.01248 | -0.058 | 114.614
10.5 | 1.478 | 0.01075 | -0.058 | 137.477
11 | 1.492 | 0.01391 | -0.058 | 107.267
11.5 | 1.533 | 0.01463 | -0.059 | 104.777
12 | 1.57 | 0.01565 | -0.059 | 100.364
12.5 | 1.607 | 0.01644 | -0.06 | 97.71
13 | 1.64 | 0.01746 | -0.06 | 93.963
13.5 | 1.671 | 0.01853 | -0.061 | 90.184
14 | 1.699 | 0.01975 | -0.062 | 86.042
14.5 | 1.726 | 0.02105 | -0.062 | 81.977
15 | 1.741 | 0.02255 | -0.063 | 77.221
15.5 | 1.747 | 0.02402 | -0.063 | 72.755
16 | 1.749 | 0.02572 | -0.064 | 68.007
16.5 | 1.745 | 0.02783 | -0.064 | 62.682
17 | 1.737 | 0.02988 | -0.065 | 58.132
17.5 | 1.724 | 0.03237 | -0.065 | 53.25
18 | 1.705 | 0.03606 | -0.065 | 47.27
18.5 | 1.68 | 0.04092 | -0.066 | 41.064
19 | 1.655 | 0.04457 | -0.066 | 37.129
19.5 | 1.63 | 0.04692 | -0.066 | 34.734
20 | 1.592 | 0.05466 | -0.066 | 29.126

## 106. Re 10M Mach 0.00 (2)
BIGFOIL.COM POLAR EXPORT
raf48
RAF-48 |  |  |  | Cl Max: | 1.7464 | at alpha= | 20 | deg
XFOIL ncrit=9 |  |  |  | L/D Max: | 149.763 | at alpha= | 7 | deg
Re: | 10000000 |  |  | Cd Min: | 0.05453 | at alpha= | 20 | deg
Mach: | 0 |  |  | Cl=0 at alpha= | -2.3377 | deg
|  |  |  | @ Cl=0.1, Cd= | 0.0055426
|  |  |  | @ Cl=0.4, Cd= | 0.0052546
|  |  |  | @ Cl=0.6, Cd= | 0.0050272
alpha (deg) | Cl | Cd | Cm | Cl/Cd
-20 | -1.6532 | 0.02515 | -0.0822 | -65.7336
-19.5 | -1.6421 | 0.02256 | -0.08 | -72.7881
-19 | -1.629 | 0.02041 | -0.0769 | -79.8138
-18.5 | -1.6088 | 0.01891 | -0.0735 | -85.0767
-18 | -1.5847 | 0.01775 | -0.0698 | -89.2789
-17.5 | -1.5587 | 0.0168 | -0.0658 | -92.7798
-17 | -1.5357 | 0.01597 | -0.0607 | -96.1616
-16.5 | -1.484 | 0.01488 | -0.0613 | -99.7312
-16 | -1.437 | 0.01397 | -0.0605 | -102.8633
-15.5 | -1.3178 | 0.01285 | -0.0748 | -102.5525
-15 | -1.2648 | 0.01232 | -0.075 | -102.6623
-14.5 | -1.2306 | 0.01177 | -0.0711 | -104.554
-14 | -1.1913 | 0.0113 | -0.0681 | -105.4248
-13.5 | -1.1495 | 0.01089 | -0.0655 | -105.5556
-13 | -1.1073 | 0.01044 | -0.063 | -106.0632
-12.5 | -1.0619 | 0.01004 | -0.061 | -105.7669
-12 | -1.0146 | 0.00969 | -0.0593 | -104.7059
-11.5 | -0.9676 | 0.00928 | -0.0575 | -104.2672
-11 | -0.9184 | 0.00897 | -0.0561 | -102.3857
-10.5 | -0.8687 | 0.00866 | -0.0548 | -100.3118
-10 | -0.8182 | 0.00833 | -0.0536 | -98.2233
-9.5 | -0.7665 | 0.00809 | -0.0526 | -94.7466
-9 | -0.7144 | 0.00781 | -0.0516 | -91.4725
-8.5 | -0.6622 | 0.00755 | -0.0507 | -87.7086
-8 | -0.6088 | 0.00734 | -0.05 | -82.9428
-7.5 | -0.5557 | 0.00711 | -0.0493 | -78.1575
-7 | -0.502 | 0.00689 | -0.0486 | -72.8592
-6.5 | -0.4481 | 0.00671 | -0.0479 | -66.7809
-6 | -0.3942 | 0.00652 | -0.0473 | -60.4601
-5.5 | -0.3401 | 0.00633 | -0.0467 | -53.7283
-5 | -0.286 | 0.00618 | -0.0461 | -46.2783
-4.5 | -0.2318 | 0.00601 | -0.0455 | -38.5691
-4 | -0.1776 | 0.00587 | -0.0449 | -30.2555
-3.5 | -0.1245 | 0.00569 | -0.0442 | -21.8805
-3 | -0.0711 | 0.00561 | -0.0434 | -12.6738
-2.5 | -0.0173 | 0.00557 | -0.0428 | -3.1059
-2 | 0.036 | 0.00557 | -0.0421 | 6.4632
-1.5 | 0.09 | 0.00555 | -0.0415 | 16.2162
-1 | 0.1437 | 0.00551 | -0.0409 | 26.0799
-0.5 | 0.1972 | 0.00546 | -0.0403 | 36.1172
0 | 0.2502 | 0.00536 | -0.0395 | 46.6791
0.5 | 0.3043 | 0.00532 | -0.039 | 57.1992
1 | 0.3588 | 0.00527 | -0.0386 | 68.0835
1.5 | 0.4123 | 0.00525 | -0.038 | 78.5333
2 | 0.464 | 0.00516 | -0.0371 | 89.9225
2.5 | 0.5176 | 0.00509 | -0.0365 | 101.6896
3 | 0.5695 | 0.00507 | -0.0357 | 112.3274
3.5 | 0.6194 | 0.005 | -0.0344 | 123.88
4 | 0.6685 | 0.00497 | -0.033 | 134.507
4.5 | 0.7161 | 0.00508 | -0.0313 | 140.9646
5 | 0.7622 | 0.00531 | -0.0293 | 143.5405
5.5 | 0.8056 | 0.00566 | -0.0269 | 142.3322
6 | 0.8485 | 0.00592 | -0.0243 | 143.3277
6.5 | 0.9224 | 0.00619 | -0.0288 | 149.0145
7 | 1.0109 | 0.00675 | -0.0367 | 149.763
7.5 | 1.0686 | 0.00726 | -0.0376 | 147.1901
8 | 1.1096 | 0.00772 | -0.0347 | 143.7306
8.5 | 1.1695 | 0.00861 | -0.0366 | 135.8304
9 | 1.2289 | 0.0094 | -0.0384 | 130.734
9.5 | 1.2856 | 0.00998 | -0.0394 | 128.8176
10 | 1.3413 | 0.01054 | -0.0403 | 127.2581
10.5 | 1.3952 | 0.01106 | -0.0408 | 126.1483
11 | 1.4455 | 0.01161 | -0.0406 | 124.5047
11.5 | 1.4753 | 0.01211 | -0.0362 | 121.8249
12 | 1.4952 | 0.01269 | -0.0301 | 117.8251
12.5 | 1.5215 | 0.01341 | -0.0257 | 113.4601
13 | 1.5474 | 0.01437 | -0.0218 | 107.6827
13.5 | 1.5742 | 0.01546 | -0.0185 | 101.8241
14 | 1.5983 | 0.01681 | -0.0152 | 95.0803
14.5 | 1.622 | 0.01831 | -0.0123 | 88.5855
15 | 1.6429 | 0.02011 | -0.0094 | 81.6957
15.5 | 1.6637 | 0.02202 | -0.0069 | 75.554
16 | 1.6798 | 0.02435 | -0.0043 | 68.9856
16.5 | 1.6945 | 0.02691 | -0.0021 | 62.9692
17 | 1.7094 | 0.02967 | -0.0002 | 57.6138
17.5 | 1.7214 | 0.03283 | 0.0013 | 52.4337
18 | 1.7299 | 0.03648 | 0.0026 | 47.4205
18.5 | 1.7352 | 0.04061 | 0.0036 | 42.7284
19 | 1.7418 | 0.0448 | 0.0042 | 38.8795
19.5 | 1.7461 | 0.04937 | 0.0045 | 35.3676
20 | 1.7464 | 0.05453 | 0.0044 | 32.0264

## 107. Re 10M Mach 0.10 (1)
BIGFOIL.COM POLAR EXPORT
raf48
RAF-48 |  |  |  | Cl Max: | 1.74 | at alpha= | 15.5 | deg
JavaFoil+Calcfoil stall+Eppler ext transition |  |  |  | L/D Max: | 155.092 | at alpha= | 6.5 | deg
Re: | 10000000 |  |  | Cd Min: | 0.00459 | at alpha= | 0.5 | deg
Mach: | 0.1 |  |  | Cl=0 at alpha= | -2.2917 | deg
|  |  |  | @ Cl=0.1, Cd= | 0.0059143
|  |  |  | @ Cl=0.4, Cd= | 0.00525
|  |  |  | @ Cl=0.6, Cd= | 0.0050728
alpha (deg) | Cl | Cd | Cm | Cl/Cd
-20 | -0.901 | 0.13692 | -0.003 | -6.581
-19.5 | -0.916 | 0.13624 | -0.003 | -6.723
-19 | -0.936 | 0.1239 | -0.004 | -7.558
-18.5 | -0.953 | 0.11655 | -0.005 | -8.178
-18 | -0.98 | 0.09685 | -0.006 | -10.12
-17.5 | -0.99 | 0.09171 | -0.006 | -10.8
-17 | -1.029 | 0.06493 | -0.007 | -15.849
-16.5 | -1.061 | 0.04687 | -0.009 | -22.627
-16 | -1.079 | 0.03717 | -0.01 | -29.041
-15.5 | -1.087 | 0.03172 | -0.01 | -34.277
-15 | -1.098 | 0.02487 | -0.012 | -44.165
-14.5 | -1.095 | 0.02219 | -0.012 | -49.339
-14 | -1.092 | 0.01852 | -0.013 | -58.962
-13.5 | -1.091 | 0.01452 | -0.014 | -75.131
-13 | -1.072 | 0.01288 | -0.015 | -83.17
-12.5 | -1.044 | 0.01172 | -0.016 | -89.032
-12 | -1.014 | 0.01087 | -0.017 | -93.309
-11.5 | -0.981 | 0.01038 | -0.018 | -94.519
-11 | -0.94 | 0.00961 | -0.019 | -97.873
-10.5 | -0.898 | 0.00809 | -0.02 | -110.987
-10 | -0.853 | 0.00778 | -0.021 | -109.67
-9.5 | -0.806 | 0.00713 | -0.022 | -113.006
-9 | -0.757 | 0.00679 | -0.023 | -111.468
-8.5 | -0.707 | 0.00655 | -0.024 | -107.926
-8 | -0.655 | 0.00729 | -0.025 | -89.814
-7.5 | -0.602 | 0.00596 | -0.026 | -101.015
-7 | -0.548 | 0.00689 | -0.027 | -79.552
-6.5 | -0.493 | 0.00697 | -0.027 | -70.689
-6 | -0.436 | 0.00695 | -0.028 | -62.814
-5.5 | -0.379 | 0.00681 | -0.029 | -55.703
-5 | -0.322 | 0.00656 | -0.03 | -49.007
-4.5 | -0.263 | 0.00582 | -0.031 | -45.251
-4 | -0.204 | 0.0064 | -0.032 | -31.908
-3.5 | -0.145 | 0.00621 | -0.033 | -23.319
-3 | -0.085 | 0.00551 | -0.034 | -15.465
-2.5 | -0.025 | 0.00607 | -0.035 | -4.162
-2 | 0.035 | 0.006 | -0.036 | 5.822
-1.5 | 0.095 | 0.00592 | -0.037 | 16.091
-1 | 0.156 | 0.00585 | -0.038 | 26.657
-0.5 | 0.216 | 0.00586 | -0.039 | 36.936
0 | 0.279 | 0.00569 | -0.04 | 49.025
0.5 | 0.34 | 0.00459 | -0.041 | 74.043
1 | 0.4 | 0.00525 | -0.042 | 76.151
1.5 | 0.461 | 0.00467 | -0.042 | 98.738
2 | 0.522 | 0.00589 | -0.043 | 88.532
2.5 | 0.582 | 0.00476 | -0.044 | 122.317
3 | 0.643 | 0.00582 | -0.045 | 110.486
3.5 | 0.704 | 0.00608 | -0.046 | 115.79
4 | 0.764 | 0.00542 | -0.047 | 140.973
4.5 | 0.824 | 0.00584 | -0.048 | 141.087
5 | 0.884 | 0.00689 | -0.049 | 128.292
5.5 | 0.944 | 0.00744 | -0.05 | 126.918
6 | 1.002 | 0.00764 | -0.051 | 131.114
6.5 | 1.06 | 0.00683 | -0.052 | 155.092
7 | 1.117 | 0.00797 | -0.053 | 140.2
7.5 | 1.173 | 0.00827 | -0.054 | 141.821
8 | 1.228 | 0.00857 | -0.054 | 143.305
8.5 | 1.282 | 0.01115 | -0.055 | 114.962
9 | 1.334 | 0.01165 | -0.056 | 114.561
9.5 | 1.386 | 0.01209 | -0.057 | 114.569
10 | 1.435 | 0.01261 | -0.058 | 113.81
10.5 | 1.454 | 0.01354 | -0.058 | 107.392
11 | 1.496 | 0.01412 | -0.058 | 105.907
11.5 | 1.536 | 0.01487 | -0.059 | 103.249
12 | 1.573 | 0.01593 | -0.06 | 98.738
12.5 | 1.608 | 0.01676 | -0.06 | 95.955
13 | 1.641 | 0.01781 | -0.061 | 92.131
13.5 | 1.67 | 0.01892 | -0.061 | 88.265
14 | 1.698 | 0.02022 | -0.062 | 83.992
14.5 | 1.723 | 0.02159 | -0.063 | 79.81
15 | 1.736 | 0.02315 | -0.063 | 75.014
15.5 | 1.74 | 0.02469 | -0.064 | 70.464
16 | 1.739 | 0.02648 | -0.064 | 65.658
16.5 | 1.731 | 0.02872 | -0.064 | 60.285
17 | 1.719 | 0.03086 | -0.065 | 55.714
17.5 | 1.703 | 0.03339 | -0.065 | 51.002
18 | 1.679 | 0.0374 | -0.066 | 44.887
18.5 | 1.651 | 0.04179 | -0.066 | 39.51
19 | 1.623 | 0.04508 | -0.066 | 36.003
19.5 | 1.583 | 0.05236 | -0.066 | 30.238
20 | 1.545 | 0.05794 | -0.066 | 26.664

## 108. Re 10M Mach 0.10 (2)
BIGFOIL.COM POLAR EXPORT
raf48
RAF-48 |  |  |  | Cl Max: | 1.7364 | at alpha= | 19.5 | deg
XFOIL ncrit=9 |  |  |  | L/D Max: | 149.809 | at alpha= | 7 | deg
Re: | 10000000 |  |  | Cd Min: | 0.05853 | at alpha= | 20 | deg
Mach: | 0.1 |  |  | Cl=0 at alpha= | -2.3383 | deg
|  |  |  | @ Cl=0.1, Cd= | 0.0055514
|  |  |  | @ Cl=0.4, Cd= | 0.0052655
|  |  |  | @ Cl=0.6, Cd= | 0.0050421
alpha (deg) | Cl | Cd | Cm | Cl/Cd
-15 | -1.2679 | 0.01261 | -0.0791 | -100.5472
-14.5 | -1.2366 | 0.01206 | -0.0744 | -102.5373
-14 | -1.1988 | 0.01151 | -0.0709 | -104.1529
-13.5 | -1.1571 | 0.01108 | -0.068 | -104.4314
-13 | -1.1142 | 0.01064 | -0.0653 | -104.718
-12.5 | -1.0695 | 0.01017 | -0.0629 | -105.1622
-12 | -1.0218 | 0.00981 | -0.061 | -104.159
-11.5 | -0.9743 | 0.0094 | -0.0591 | -103.6489
-11 | -0.9251 | 0.00905 | -0.0575 | -102.221
-10.5 | -0.8747 | 0.00874 | -0.0561 | -100.0801
-10 | -0.824 | 0.0084 | -0.0548 | -98.0952
-9.5 | -0.7718 | 0.00813 | -0.0536 | -94.9323
-9 | -0.7192 | 0.00787 | -0.0526 | -91.385
-8.5 | -0.6666 | 0.00759 | -0.0516 | -87.8261
-8 | -0.6129 | 0.00737 | -0.0508 | -83.1615
-7.5 | -0.5591 | 0.00714 | -0.05 | -78.3053
-7 | -0.5052 | 0.00691 | -0.0492 | -73.1114
-6.5 | -0.4508 | 0.00674 | -0.0486 | -66.8843
-6 | -0.3966 | 0.00654 | -0.0479 | -60.6422
-5.5 | -0.342 | 0.00635 | -0.0472 | -53.8583
-5 | -0.2875 | 0.0062 | -0.0466 | -46.371
-4.5 | -0.233 | 0.00603 | -0.046 | -38.6401
-4 | -0.1785 | 0.00588 | -0.0453 | -30.3571
-3.5 | -0.1251 | 0.0057 | -0.0445 | -21.9474
-3 | -0.0714 | 0.00562 | -0.0438 | -12.7046
-2.5 | -0.0173 | 0.00558 | -0.0431 | -3.1004
-2 | 0.0362 | 0.00558 | -0.0423 | 6.4875
-1.5 | 0.0907 | 0.00556 | -0.0418 | 16.3129
-1 | 0.1447 | 0.00551 | -0.0411 | 26.2613
-0.5 | 0.1985 | 0.00547 | -0.0405 | 36.2888
0 | 0.2519 | 0.00537 | -0.0397 | 46.9088
0.5 | 0.3062 | 0.00533 | -0.0392 | 57.4484
1 | 0.3611 | 0.00528 | -0.0388 | 68.3902
1.5 | 0.4149 | 0.00526 | -0.0382 | 78.8783
2 | 0.4668 | 0.00517 | -0.0372 | 90.2901
2.5 | 0.5207 | 0.0051 | -0.0366 | 102.098
3 | 0.5729 | 0.00508 | -0.0358 | 112.7756
3.5 | 0.623 | 0.00501 | -0.0345 | 124.3513
4 | 0.6723 | 0.00499 | -0.033 | 134.7295
4.5 | 0.7201 | 0.00509 | -0.0312 | 141.4735
5 | 0.7664 | 0.00533 | -0.0292 | 143.7899
5.5 | 0.8097 | 0.00569 | -0.0267 | 142.3023
6 | 0.8529 | 0.00594 | -0.024 | 143.5859
6.5 | 0.9289 | 0.00623 | -0.0289 | 149.1011
7 | 1.0172 | 0.00679 | -0.0366 | 149.8085
7.5 | 1.0751 | 0.00731 | -0.0374 | 147.0725
8 | 1.1169 | 0.00778 | -0.0346 | 143.5604
8.5 | 1.1762 | 0.00874 | -0.0363 | 134.5767
9 | 1.2361 | 0.00952 | -0.038 | 129.8424
9.5 | 1.2936 | 0.01009 | -0.039 | 128.2061
10 | 1.3496 | 0.01066 | -0.0397 | 126.6041
10.5 | 1.403 | 0.01121 | -0.04 | 125.1561
11 | 1.4516 | 0.01174 | -0.0393 | 123.6457
11.5 | 1.475 | 0.01228 | -0.0335 | 120.114
12 | 1.497 | 0.01291 | -0.0278 | 115.9566
12.5 | 1.5237 | 0.01373 | -0.0235 | 110.976
13 | 1.5502 | 0.01476 | -0.0198 | 105.0271
13.5 | 1.5759 | 0.016 | -0.0163 | 98.4938
14 | 1.601 | 0.01741 | -0.0132 | 91.9586
14.5 | 1.6233 | 0.0191 | -0.0102 | 84.9895
15 | 1.6443 | 0.02101 | -0.0074 | 78.2627
15.5 | 1.6644 | 0.02309 | -0.0049 | 72.0832
16 | 1.6785 | 0.02568 | -0.0023 | 65.3621
16.5 | 1.6928 | 0.02842 | -0.0001 | 59.5637
17 | 1.7078 | 0.03129 | 0.0016 | 54.5797
17.5 | 1.7163 | 0.03491 | 0.0032 | 49.1636
18 | 1.7234 | 0.03884 | 0.0044 | 44.3718
18.5 | 1.7291 | 0.04311 | 0.0052 | 40.109
19 | 1.7345 | 0.04757 | 0.0057 | 36.4621
19.5 | 1.7364 | 0.05259 | 0.0058 | 33.0177
20 | 1.731 | 0.05853 | 0.0056 | 29.5746

## 109. Re 10M Mach 0.25 (1)
BIGFOIL.COM POLAR EXPORT
raf48
RAF-48 |  |  |  | Cl Max: | 1.69 | at alpha= | 14.5 | deg
JavaFoil+Calcfoil stall+Eppler ext transition |  |  |  | L/D Max: | 156.636 | at alpha= | 6.5 | deg
Re: | 10000000 |  |  | Cd Min: | 0.00461 | at alpha= | 0.5 | deg
Mach: | 0.25 |  |  | Cl=0 at alpha= | -2.2903 | deg
|  |  |  | @ Cl=0.1, Cd= | 0.0060071
|  |  |  | @ Cl=0.4, Cd= | 0.0051529
|  |  |  | @ Cl=0.6, Cd= | 0.0048749
alpha (deg) | Cl | Cd | Cm | Cl/Cd
-18 | -0.73 | 0.13233 | -0.005 | -5.518
-17.5 | -0.771 | 0.12344 | -0.005 | -6.249
-17 | -0.815 | 0.10545 | -0.006 | -7.728
-16.5 | -0.85 | 0.09547 | -0.007 | -8.908
-16 | -0.884 | 0.08324 | -0.008 | -10.621
-15.5 | -0.928 | 0.0619 | -0.01 | -14.996
-15 | -0.957 | 0.05085 | -0.011 | -18.819
-14.5 | -0.97 | 0.04627 | -0.011 | -20.965
-14 | -0.995 | 0.03441 | -0.013 | -28.922
-13.5 | -1.016 | 0.02481 | -0.014 | -40.969
-13 | -1.033 | 0.01661 | -0.016 | -62.181
-12.5 | -1.017 | 0.01412 | -0.017 | -72.006
-12 | -0.993 | 0.0128 | -0.018 | -77.608
-11.5 | -0.968 | 0.01171 | -0.019 | -82.628
-11 | -0.942 | 0.01036 | -0.02 | -90.908
-10.5 | -0.904 | 0.00858 | -0.021 | -105.321
-10 | -0.861 | 0.00808 | -0.022 | -106.663
-9.5 | -0.816 | 0.0074 | -0.023 | -110.275
-9 | -0.769 | 0.00705 | -0.023 | -109.122
-8.5 | -0.72 | 0.00669 | -0.024 | -107.622
-8 | -0.668 | 0.00672 | -0.025 | -99.388
-7.5 | -0.615 | 0.00609 | -0.026 | -100.952
-7 | -0.56 | 0.00734 | -0.027 | -76.3
-6.5 | -0.504 | 0.00717 | -0.028 | -70.323
-6 | -0.447 | 0.0071 | -0.029 | -62.916
-5.5 | -0.389 | 0.00698 | -0.03 | -55.674
-5 | -0.33 | 0.00692 | -0.031 | -47.661
-4.5 | -0.27 | 0.00586 | -0.032 | -46.082
-4 | -0.21 | 0.00656 | -0.033 | -31.966
-3.5 | -0.149 | 0.00559 | -0.034 | -26.617
-3 | -0.088 | 0.00549 | -0.035 | -15.939
-2.5 | -0.026 | 0.0061 | -0.036 | -4.251
-2 | 0.036 | 0.00613 | -0.037 | 5.852
-1.5 | 0.098 | 0.00601 | -0.038 | 16.285
-1 | 0.16 | 0.00592 | -0.039 | 27.049
-0.5 | 0.223 | 0.00534 | -0.04 | 41.64
0 | 0.287 | 0.00529 | -0.041 | 54.163
0.5 | 0.349 | 0.00461 | -0.042 | 75.815
1 | 0.411 | 0.00527 | -0.043 | 78.068
1.5 | 0.473 | 0.00541 | -0.044 | 87.559
2 | 0.536 | 0.00599 | -0.045 | 89.409
2.5 | 0.598 | 0.00484 | -0.046 | 123.521
3 | 0.661 | 0.00594 | -0.046 | 111.311
3.5 | 0.723 | 0.00622 | -0.047 | 116.207
4 | 0.785 | 0.00544 | -0.048 | 144.179
4.5 | 0.846 | 0.00596 | -0.049 | 142.143
5 | 0.908 | 0.00708 | -0.05 | 128.321
5.5 | 0.969 | 0.0077 | -0.051 | 125.873
6 | 1.029 | 0.00792 | -0.052 | 129.895
6.5 | 1.087 | 0.00694 | -0.053 | 156.636
7 | 1.145 | 0.00818 | -0.054 | 140.034
7.5 | 1.202 | 0.00858 | -0.055 | 140.085
8 | 1.257 | 0.00888 | -0.056 | 141.669
8.5 | 1.312 | 0.01175 | -0.057 | 111.612
9 | 1.364 | 0.01233 | -0.058 | 110.659
9.5 | 1.387 | 0.01314 | -0.057 | 105.555
10 | 1.431 | 0.01383 | -0.058 | 103.469
10.5 | 1.472 | 0.01467 | -0.059 | 100.352
11 | 1.512 | 0.01544 | -0.06 | 97.891
11.5 | 1.547 | 0.01642 | -0.06 | 94.208
12 | 1.581 | 0.01762 | -0.061 | 89.706
12.5 | 1.61 | 0.0188 | -0.061 | 85.622
13 | 1.636 | 0.02001 | -0.062 | 81.772
13.5 | 1.657 | 0.02151 | -0.063 | 77.034
14 | 1.676 | 0.02315 | -0.063 | 72.381
14.5 | 1.69 | 0.02499 | -0.064 | 67.614
15 | 1.688 | 0.02719 | -0.064 | 62.062
15.5 | 1.672 | 0.02906 | -0.065 | 57.522
16 | 1.645 | 0.0318 | -0.065 | 51.726
16.5 | 1.613 | 0.03447 | -0.065 | 46.78
17 | 1.57 | 0.03811 | -0.066 | 41.202
17.5 | 1.513 | 0.04535 | -0.066 | 33.36
18 | 1.454 | 0.05022 | -0.066 | 28.946
18.5 | 1.372 | 0.06406 | -0.065 | 21.422
19 | 1.296 | 0.07395 | -0.064 | 17.525
19.5 | 1.225 | 0.07744 | -0.065 | 15.822

## 110. Re 10M Mach 0.25 (2)
BIGFOIL.COM POLAR EXPORT
raf48
RAF-48 |  |  |  | Cl Max: | 1.6855 | at alpha= | 18 | deg
XFOIL ncrit=9 |  |  |  | L/D Max: | 149.573 | at alpha= | 7 | deg
Re: | 10000000 |  |  | Cd Min: | 0.10412 | at alpha= | -20 | deg
Mach: | 0.25 |  |  | Cl=0 at alpha= | -2.3408 | deg
|  |  |  | @ Cl=0.1, Cd= | 0.0056148
|  |  |  | @ Cl=0.4, Cd= | 0.0053205
|  |  |  | @ Cl=0.6, Cd= | 0.0051203
alpha (deg) | Cl | Cd | Cm | Cl/Cd
-20 | -1.1554 | 0.10412 | -0.0498 | -11.0968
-19.5 | -1.3696 | 0.06886 | -0.075 | -19.8896
-19 | -1.4801 | 0.04768 | -0.0903 | -31.0424
-18.5 | -1.5197 | 0.0365 | -0.0974 | -41.6356
-18 | -1.5327 | 0.02982 | -0.0993 | -51.3984
-17.5 | -1.5325 | 0.02534 | -0.0981 | -60.4775
-17 | -1.5252 | 0.02212 | -0.0949 | -68.9512
-16.5 | -1.5171 | 0.01952 | -0.0899 | -77.7203
-16 | -1.4734 | 0.01767 | -0.0885 | -83.3843
-15.5 | -1.4071 | 0.01607 | -0.09 | -87.5607
-15 | -1.2679 | 0.01418 | -0.1052 | -89.4147
-14.5 | -1.2544 | 0.01347 | -0.0963 | -93.1255
-14 | -1.2287 | 0.01286 | -0.0891 | -95.5443
-13.5 | -1.1934 | 0.01233 | -0.0835 | -96.7883
-13 | -1.1537 | 0.01165 | -0.0789 | -99.03
-12.5 | -1.1087 | 0.01108 | -0.0751 | -100.0632
-12 | -1.0606 | 0.01057 | -0.0719 | -100.3406
-11.5 | -1.0121 | 0.01003 | -0.0688 | -100.9073
-11 | -0.9604 | 0.00962 | -0.0663 | -99.8337
-10.5 | -0.9091 | 0.00916 | -0.0638 | -99.2467
-10 | -0.8551 | 0.00883 | -0.0619 | -96.8403
-9.5 | -0.8015 | 0.00844 | -0.0599 | -94.9645
-9 | -0.7465 | 0.00814 | -0.0583 | -91.7076
-8.5 | -0.6907 | 0.00784 | -0.0568 | -88.0995
-8 | -0.6355 | 0.00755 | -0.0553 | -84.1722
-7.5 | -0.5788 | 0.00732 | -0.0542 | -79.071
-7 | -0.5227 | 0.00707 | -0.053 | -73.9321
-6.5 | -0.4661 | 0.00685 | -0.052 | -68.0438
-6 | -0.4096 | 0.00667 | -0.051 | -61.4093
-5.5 | -0.3525 | 0.00647 | -0.0501 | -54.4822
-5 | -0.2961 | 0.00629 | -0.0492 | -47.0747
-4.5 | -0.2397 | 0.00613 | -0.0484 | -39.1028
-4 | -0.1834 | 0.00599 | -0.0475 | -30.6177
-3.5 | -0.1281 | 0.00582 | -0.0466 | -22.0103
-3 | -0.073 | 0.00568 | -0.0456 | -12.8521
-2.5 | -0.0178 | 0.00567 | -0.0446 | -3.1393
-2 | 0.0381 | 0.00564 | -0.0439 | 6.7553
-1.5 | 0.0942 | 0.00562 | -0.0432 | 16.7616
-1 | 0.1501 | 0.00557 | -0.0425 | 26.9479
-0.5 | 0.2059 | 0.00552 | -0.0418 | 37.3007
0 | 0.261 | 0.00542 | -0.041 | 48.155
0.5 | 0.3168 | 0.00539 | -0.0403 | 58.7755
1 | 0.3734 | 0.00533 | -0.0398 | 70.0563
1.5 | 0.4292 | 0.00531 | -0.0391 | 80.8286
2 | 0.4822 | 0.00522 | -0.038 | 92.3755
2.5 | 0.5376 | 0.00515 | -0.0372 | 104.3883
3 | 0.5917 | 0.00513 | -0.0363 | 115.3411
3.5 | 0.643 | 0.00507 | -0.0347 | 126.8245
4 | 0.6932 | 0.00507 | -0.0329 | 136.7258
4.5 | 0.7418 | 0.0052 | -0.0308 | 142.6538
5 | 0.7884 | 0.00547 | -0.0284 | 144.1316
5.5 | 0.8325 | 0.00582 | -0.0254 | 143.0412
6 | 0.8764 | 0.00607 | -0.0223 | 144.3822
6.5 | 0.9646 | 0.00646 | -0.0292 | 149.3189
7 | 1.0515 | 0.00703 | -0.0357 | 149.5733
7.5 | 1.111 | 0.00756 | -0.0361 | 146.9577
8 | 1.1558 | 0.00817 | -0.0334 | 141.4688
8.5 | 1.2143 | 0.00934 | -0.0343 | 130.0107
9 | 1.2765 | 0.01012 | -0.0356 | 126.1364
9.5 | 1.3335 | 0.01075 | -0.0356 | 124.0465
10 | 1.3856 | 0.0113 | -0.0347 | 122.6195
10.5 | 1.4311 | 0.01196 | -0.0326 | 119.6572
11 | 1.457 | 0.01261 | -0.0268 | 115.5432
11.5 | 1.4803 | 0.01355 | -0.0211 | 109.2472
12 | 1.51 | 0.0146 | -0.017 | 103.4247
12.5 | 1.5369 | 0.016 | -0.0131 | 96.0563
13 | 1.5629 | 0.01763 | -0.0095 | 88.65
13.5 | 1.588 | 0.01947 | -0.0063 | 81.5614
14 | 1.6093 | 0.02171 | -0.0032 | 74.1271
14.5 | 1.6297 | 0.02417 | -0.0004 | 67.4266
15 | 1.6467 | 0.02697 | 0.0023 | 61.0567
15.5 | 1.658 | 0.03033 | 0.0049 | 54.6653
16 | 1.6708 | 0.0337 | 0.0071 | 49.5786
16.5 | 1.6788 | 0.0377 | 0.009 | 44.5305
17 | 1.6831 | 0.04225 | 0.0105 | 39.8367
17.5 | 1.6844 | 0.04735 | 0.0114 | 35.5734
18 | 1.6855 | 0.05273 | 0.0118 | 31.9647
18.5 | 1.6838 | 0.05857 | 0.0119 | 28.7485
19 | 1.6771 | 0.06515 | 0.0114 | 25.7421
19.5 | 1.663 | 0.07274 | 0.0103 | 22.8622
20 | 1.6449 | 0.08104 | 0.0086 | 20.2974

## 111. Re 10M Mach 0.50 (1)
BIGFOIL.COM POLAR EXPORT
raf48
RAF-48 |  |  |  | Cl Max: | 1.425 | at alpha= | 10 | deg
JavaFoil+Calcfoil stall+Eppler ext transition |  |  |  | L/D Max: | 153.625 | at alpha= | 6 | deg
Re: | 10000000 |  |  | Cd Min: | 0.00465 | at alpha= | 0.5 | deg
Mach: | 0.5 |  |  | Cl=0 at alpha= | -2.2899 | deg
|  |  |  | @ Cl=0.1, Cd= | 0.0062943
|  |  |  | @ Cl=0.4, Cd= | 0.0047625
|  |  |  | @ Cl=0.6, Cd= | 0.0060731
alpha (deg) | Cl | Cd | Cm | Cl/Cd
-20 | -0.97 | 0.15398 | -0.003 | -6.299
-19.5 | -0.949 | 0.13447 | -0.004 | -7.054
-19 | -0.923 | 0.12813 | -0.005 | -7.202
-18.5 | -0.895 | 0.12464 | -0.005 | -7.184
-18 | -0.868 | 0.12051 | -0.006 | -7.2
-17.5 | -0.835 | 0.12395 | -0.006 | -6.733
-17 | -0.806 | 0.12241 | -0.006 | -6.588
-16.5 | -0.78 | 0.11292 | -0.007 | -6.909
-16 | -0.757 | 0.1134 | -0.008 | -6.679
-15.5 | -0.732 | 0.10754 | -0.009 | -6.805
-15 | -0.702 | 0.10574 | -0.009 | -6.64
-14.5 | -0.674 | 0.10179 | -0.009 | -6.626
-14 | -0.649 | 0.09286 | -0.01 | -6.99
-13.5 | -0.62 | 0.08999 | -0.011 | -6.892
-13 | -0.591 | 0.08659 | -0.011 | -6.823
-12.5 | -0.562 | 0.0835 | -0.011 | -6.726
-12 | -0.535 | 0.08969 | -0.011 | -5.961
-11.5 | -0.509 | 0.08067 | -0.012 | -6.308
-11 | -0.481 | 0.07588 | -0.012 | -6.334
-10.5 | -0.458 | 0.06524 | -0.014 | -7.021
-10 | -0.437 | 0.05486 | -0.017 | -7.961
-9.5 | -0.506 | 0.03784 | -0.02 | -13.363
-9 | -0.695 | 0.01274 | -0.025 | -54.54
-8.5 | -0.708 | 0.01045 | -0.027 | -67.756
-8 | -0.689 | 0.00794 | -0.028 | -86.732
-7.5 | -0.649 | 0.00745 | -0.029 | -87.156
-7 | -0.602 | 0.00697 | -0.03 | -86.263
-6.5 | -0.547 | 0.00824 | -0.031 | -66.388
-6 | -0.489 | 0.00793 | -0.033 | -61.705
-5.5 | -0.428 | 0.00723 | -0.034 | -59.179
-5 | -0.365 | 0.00752 | -0.035 | -48.49
-4.5 | -0.3 | 0.00727 | -0.036 | -41.186
-4 | -0.233 | 0.00695 | -0.037 | -33.519
-3.5 | -0.166 | 0.00679 | -0.038 | -24.399
-3 | -0.098 | 0.00568 | -0.039 | -17.189
-2.5 | -0.029 | 0.00637 | -0.04 | -4.541
-2 | 0.04 | 0.00639 | -0.041 | 6.27
-1.5 | 0.109 | 0.00628 | -0.042 | 17.422
-1 | 0.179 | 0.00621 | -0.043 | 28.842
-0.5 | 0.249 | 0.00557 | -0.044 | 44.644
0 | 0.32 | 0.00611 | -0.045 | 52.429
0.5 | 0.391 | 0.00465 | -0.047 | 84.02
1 | 0.459 | 0.0055 | -0.048 | 83.491
1.5 | 0.529 | 0.00616 | -0.049 | 85.91
2 | 0.598 | 0.00606 | -0.05 | 98.676
2.5 | 0.668 | 0.00652 | -0.051 | 102.383
3 | 0.737 | 0.00528 | -0.052 | 139.729
3.5 | 0.806 | 0.00724 | -0.053 | 111.342
4 | 0.875 | 0.00588 | -0.054 | 148.785
4.5 | 0.943 | 0.0065 | -0.055 | 145.183
5 | 1.011 | 0.00849 | -0.056 | 119.186
5.5 | 1.078 | 0.00889 | -0.057 | 121.238
6 | 1.142 | 0.00743 | -0.058 | 153.625
6.5 | 1.179 | 0.01233 | -0.058 | 95.649
7 | 1.234 | 0.01297 | -0.059 | 95.169
7.5 | 1.285 | 0.01407 | -0.06 | 91.35
8 | 1.331 | 0.01506 | -0.06 | 88.34
8.5 | 1.37 | 0.0162 | -0.061 | 84.603
9 | 1.403 | 0.01765 | -0.062 | 79.495
9.5 | 1.422 | 0.01911 | -0.063 | 74.425
10 | 1.425 | 0.02098 | -0.063 | 67.896
10.5 | 1.402 | 0.0232 | -0.064 | 60.429
11 | 1.319 | 0.0263 | -0.064 | 50.166
11.5 | 0.899 | 0.0305 | -0.065 | 29.487
12 | 0.925 | 0.03502 | -0.065 | 26.425
12.5 | 0.948 | 0.04064 | -0.065 | 23.329
13 | 0.961 | 0.05269 | -0.063 | 18.238
13.5 | 0.969 | 0.06691 | -0.062 | 14.488
14 | 1.027 | 0.05236 | -0.066 | 19.619
14.5 | 1.052 | 0.05809 | -0.066 | 18.116
15 | 1.073 | 0.06572 | -0.065 | 16.324

## 112. Re 10M Mach 0.50 (2)
BIGFOIL.COM POLAR EXPORT
raf48
RAF-48 |  |  |  | Cl Max: | 1.577 | at alpha= | 13.5 | deg
XFOIL ncrit=9 |  |  |  | L/D Max: | 146.636 | at alpha= | 6.5 | deg
Re: | 10000000 |  |  | Cd Min: | 0.14504 | at alpha= | 18.5 | deg
Mach: | 0.5 |  |  | Cl=0 at alpha= | -2.3527 | deg
|  |  |  | @ Cl=0.1, Cd= | 0.0058972
|  |  |  | @ Cl=0.4, Cd= | 0.0055743
|  |  |  | @ Cl=0.6, Cd= | 0.005444
alpha (deg) | Cl | Cd | Cm | Cl/Cd
-14.5 | -0.6968 | 0.09688 | -0.0747 | -7.1924
-14 | -0.7127 | 0.08525 | -0.0856 | -8.3601
-13.5 | -0.7243 | 0.07307 | -0.099 | -9.9124
-13 | -0.7377 | 0.06005 | -0.115 | -12.2848
-12.5 | -0.7568 | 0.04888 | -0.1254 | -15.4828
-12 | -0.774 | 0.03669 | -0.1371 | -21.0957
-11.5 | -0.8034 | 0.02666 | -0.1454 | -30.135
-11 | -0.842 | 0.02083 | -0.1416 | -40.4225
-10.5 | -0.8829 | 0.01684 | -0.13 | -52.4287
-10 | -0.9184 | 0.01378 | -0.1139 | -66.6473
-9.5 | -0.9195 | 0.01113 | -0.1001 | -82.6146
-9 | -0.8699 | 0.0098 | -0.0917 | -88.7653
-8.5 | -0.8056 | 0.00913 | -0.0857 | -88.2366
-8 | -0.7385 | 0.00861 | -0.0809 | -85.7724
-7.5 | -0.6711 | 0.0082 | -0.0767 | -81.8415
-7 | -0.6036 | 0.0078 | -0.073 | -77.3846
-6.5 | -0.536 | 0.0075 | -0.0698 | -71.4667
-6 | -0.4689 | 0.00718 | -0.0669 | -65.3064
-5.5 | -0.402 | 0.00694 | -0.0644 | -57.9251
-5 | -0.336 | 0.00671 | -0.0621 | -50.0745
-4.5 | -0.2701 | 0.00652 | -0.06 | -41.4264
-4 | -0.2056 | 0.00635 | -0.058 | -32.378
-3.5 | -0.1421 | 0.00623 | -0.056 | -22.809
-3 | -0.0803 | 0.0061 | -0.0539 | -13.1639
-2.5 | -0.0188 | 0.00601 | -0.052 | -3.1281
-2 | 0.045 | 0.00594 | -0.0505 | 7.5758
-1.5 | 0.1093 | 0.00589 | -0.0493 | 18.5569
-1 | 0.174 | 0.0058 | -0.0483 | 30
-0.5 | 0.2381 | 0.00574 | -0.0472 | 41.4808
0 | 0.3004 | 0.00564 | -0.0459 | 53.2624
0.5 | 0.3641 | 0.00558 | -0.0448 | 65.2509
1 | 0.4271 | 0.00557 | -0.0436 | 76.6786
1.5 | 0.4914 | 0.00554 | -0.0426 | 88.7004
2 | 0.5522 | 0.00546 | -0.0409 | 101.1355
2.5 | 0.6119 | 0.00544 | -0.039 | 112.4816
3 | 0.6732 | 0.0054 | -0.0372 | 124.6667
3.5 | 0.7303 | 0.00535 | -0.0346 | 136.5047
4 | 0.7835 | 0.00542 | -0.0312 | 144.5572
4.5 | 0.8322 | 0.00569 | -0.0268 | 146.2566
5 | 0.8755 | 0.00609 | -0.0213 | 143.7603
5.5 | 0.9162 | 0.0064 | -0.0151 | 143.1562
6 | 0.9445 | 0.00674 | -0.0064 | 140.1335
6.5 | 1.1203 | 0.00764 | -0.0277 | 146.6361
7 | 1.184 | 0.00832 | -0.0258 | 142.3077
7.5 | 1.2404 | 0.00907 | -0.0225 | 136.7585
8.5 | 1.3386 | 0.01296 | -0.0181 | 103.287
9 | 1.3823 | 0.01451 | -0.0142 | 95.2653
9.5 | 1.4135 | 0.01628 | -0.0085 | 86.8243
10 | 1.4455 | 0.01847 | -0.0037 | 78.262
10.5 | 1.4791 | 0.02085 | 0.0006 | 70.94
11 | 1.506 | 0.0238 | 0.0048 | 63.2773
11.5 | 1.531 | 0.02703 | 0.0088 | 56.6408
12 | 1.5505 | 0.03074 | 0.0126 | 50.4392
12.5 | 1.5641 | 0.03509 | 0.0162 | 44.574
13 | 1.5749 | 0.0399 | 0.0192 | 39.4712
13.5 | 1.577 | 0.04557 | 0.0218 | 34.6061
14 | 1.5716 | 0.05209 | 0.0237 | 30.1709
14.5 | 1.5527 | 0.05997 | 0.0245 | 25.8913
15 | 1.5271 | 0.06864 | 0.0243 | 22.248
15.5 | 1.4917 | 0.07841 | 0.023 | 19.0244
16 | 1.4563 | 0.08855 | 0.0209 | 16.4461
16.5 | 1.4198 | 0.09927 | 0.0179 | 14.3024
17 | 1.3861 | 0.11023 | 0.0139 | 12.5746
17.5 | 1.3538 | 0.12161 | 0.009 | 11.1323
18 | 1.3239 | 0.13315 | 0.0033 | 9.9429
18.5 | 1.296 | 0.14504 | -0.0033 | 8.9355

## 113. Re 12M Mach 0.00 (1)
BIGFOIL.COM POLAR EXPORT
raf48
RAF-48 |  |  |  | Cl Max: | 1.753 | at alpha= | 16 | deg
JavaFoil+Calcfoil stall+Eppler ext transition |  |  |  | L/D Max: | 146.313 | at alpha= | 4.5 | deg
Re: | 12000000 |  |  | Cd Min: | 0.00454 | at alpha= | 0.5 | deg
Mach: | 0 |  |  | Cl=0 at alpha= | -2.2917 | deg
|  |  |  | @ Cl=0.1, Cd= | 0.0057592
|  |  |  | @ Cl=0.4, Cd= | 0.0046289
|  |  |  | @ Cl=0.6, Cd= | 0.0053367
alpha (deg) | Cl | Cd | Cm | Cl/Cd
-20 | -0.946 | 0.12725 | -0.003 | -7.437
-19.5 | -0.959 | 0.12585 | -0.004 | -7.617
-19 | -0.982 | 0.10866 | -0.004 | -9.034
-18.5 | -0.986 | 0.11087 | -0.005 | -8.893
-18 | -1.004 | 0.09805 | -0.005 | -10.236
-17.5 | -1.032 | 0.07639 | -0.007 | -13.506
-17 | -1.037 | 0.07164 | -0.007 | -14.482
-16.5 | -1.081 | 0.04482 | -0.009 | -24.118
-16 | -1.116 | 0.02853 | -0.01 | -39.105
-15.5 | -1.123 | 0.02364 | -0.011 | -47.524
-15 | -1.122 | 0.02079 | -0.012 | -53.968
-14.5 | -1.113 | 0.01907 | -0.013 | -58.354
-14 | -1.109 | 0.01573 | -0.014 | -70.504
-13.5 | -1.095 | 0.01391 | -0.014 | -78.732
-13 | -1.078 | 0.01189 | -0.015 | -90.68
-12.5 | -1.048 | 0.01112 | -0.016 | -94.234
-12 | -1.02 | 0.01022 | -0.017 | -99.856
-11.5 | -0.981 | 0.00967 | -0.018 | -101.429
-11 | -0.939 | 0.00954 | -0.019 | -98.414
-10.5 | -0.896 | 0.0075 | -0.02 | -119.474
-10 | -0.851 | 0.00718 | -0.021 | -118.573
-9.5 | -0.804 | 0.00685 | -0.022 | -117.238
-9 | -0.755 | 0.00651 | -0.023 | -115.897
-8.5 | -0.705 | 0.00628 | -0.024 | -112.155
-8 | -0.653 | 0.00608 | -0.025 | -107.354
-7.5 | -0.6 | 0.00586 | -0.025 | -102.425
-7 | -0.545 | 0.0071 | -0.026 | -76.819
-6.5 | -0.49 | 0.00694 | -0.027 | -70.624
-6 | -0.434 | 0.00681 | -0.028 | -63.739
-5.5 | -0.378 | 0.00672 | -0.029 | -56.196
-5 | -0.32 | 0.00645 | -0.03 | -49.581
-4.5 | -0.262 | 0.00637 | -0.031 | -41.11
-4 | -0.203 | 0.00629 | -0.032 | -32.31
-3.5 | -0.144 | 0.00613 | -0.033 | -23.527
-3 | -0.085 | 0.00531 | -0.034 | -15.993
-2.5 | -0.025 | 0.0059 | -0.035 | -4.26
-2 | 0.035 | 0.00587 | -0.036 | 5.927
-1.5 | 0.095 | 0.00581 | -0.037 | 16.322
-1 | 0.155 | 0.0052 | -0.038 | 29.857
-0.5 | 0.216 | 0.00521 | -0.038 | 41.376
0 | 0.278 | 0.00463 | -0.039 | 60.01
0.5 | 0.338 | 0.00454 | -0.04 | 74.546
1 | 0.398 | 0.0046 | -0.041 | 86.464
1.5 | 0.459 | 0.00548 | -0.042 | 83.729
2 | 0.519 | 0.0056 | -0.043 | 92.643
2.5 | 0.58 | 0.00498 | -0.044 | 116.33
3 | 0.64 | 0.00605 | -0.045 | 105.729
3.5 | 0.7 | 0.00519 | -0.046 | 134.977
4 | 0.76 | 0.00563 | -0.047 | 135.102
4.5 | 0.82 | 0.00561 | -0.048 | 146.313
5 | 0.88 | 0.00699 | -0.049 | 125.801
5.5 | 0.939 | 0.00716 | -0.05 | 131.221
6 | 0.997 | 0.00767 | -0.051 | 130.026
6.5 | 1.055 | 0.00777 | -0.051 | 135.799
7 | 1.112 | 0.00768 | -0.052 | 144.731
7.5 | 1.167 | 0.00818 | -0.053 | 142.777
8 | 1.222 | 0.00836 | -0.054 | 146.267
8.5 | 1.276 | 0.01056 | -0.055 | 120.829
9 | 1.329 | 0.01119 | -0.056 | 118.784
9.5 | 1.38 | 0.01164 | -0.057 | 118.594
10 | 1.43 | 0.0121 | -0.058 | 118.215
10.5 | 1.478 | 0.01028 | -0.059 | 143.772
11 | 1.495 | 0.01343 | -0.058 | 111.383
11.5 | 1.536 | 0.01415 | -0.059 | 108.519
12 | 1.573 | 0.01497 | -0.059 | 105.101
12.5 | 1.609 | 0.01597 | -0.06 | 100.765
13 | 1.643 | 0.01677 | -0.061 | 98.013
13.5 | 1.675 | 0.01776 | -0.061 | 94.315
14 | 1.703 | 0.01892 | -0.062 | 90.038
14.5 | 1.73 | 0.02015 | -0.062 | 85.844
15 | 1.744 | 0.02167 | -0.063 | 80.49
15.5 | 1.752 | 0.02293 | -0.064 | 76.376
16 | 1.753 | 0.02479 | -0.064 | 70.726
16.5 | 1.749 | 0.02654 | -0.064 | 65.887
17 | 1.741 | 0.02848 | -0.065 | 61.138
17.5 | 1.727 | 0.03131 | -0.065 | 55.162
18 | 1.707 | 0.03553 | -0.065 | 48.032
18.5 | 1.681 | 0.04013 | -0.066 | 41.896
19 | 1.658 | 0.0432 | -0.066 | 38.372
19.5 | 1.627 | 0.04825 | -0.066 | 33.713
20 | 1.594 | 0.05361 | -0.066 | 29.734

## 114. Re 12M Mach 0.00 (2)
BIGFOIL.COM POLAR EXPORT
raf48
RAF-48 |  |  |  | Cl Max: | 1.7698 | at alpha= | 19.5 | deg
XFOIL ncrit=9 |  |  |  | L/D Max: | 151.733 | at alpha= | 7 | deg
Re: | 12000000 |  |  | Cd Min: | 0.05249 | at alpha= | 20 | deg
Mach: | 0 |  |  | Cl=0 at alpha= | -2.3209 | deg
|  |  |  | @ Cl=0.1, Cd= | 0.0054639
|  |  |  | @ Cl=0.4, Cd= | 0.00521
|  |  |  | @ Cl=0.6, Cd= | 0.0050555
alpha (deg) | Cl | Cd | Cm | Cl/Cd
-15.5 | -1.3075 | 0.01242 | -0.0776 | -105.2738
-15 | -1.2756 | 0.01202 | -0.0732 | -106.1231
-14.5 | -1.2381 | 0.01151 | -0.0699 | -107.5673
-14 | -1.1997 | 0.011 | -0.0667 | -109.0636
-13.5 | -1.1572 | 0.0106 | -0.0642 | -109.1698
-13 | -1.1125 | 0.01021 | -0.0621 | -108.9618
-12.5 | -1.0676 | 0.00975 | -0.06 | -109.4974
-12 | -1.0199 | 0.00941 | -0.0584 | -108.3847
-11.5 | -0.9716 | 0.00907 | -0.0568 | -107.1224
-11 | -0.9228 | 0.00871 | -0.0553 | -105.9472
-10.5 | -0.8721 | 0.00843 | -0.0542 | -103.452
-10 | -0.8216 | 0.00811 | -0.053 | -101.307
-9.5 | -0.77 | 0.00784 | -0.052 | -98.2143
-9 | -0.7171 | 0.00761 | -0.0512 | -94.2313
-8.5 | -0.6648 | 0.00734 | -0.0503 | -90.5722
-8 | -0.6116 | 0.00712 | -0.0495 | -85.8989
-7.5 | -0.5577 | 0.00693 | -0.0489 | -80.4762
-7 | -0.5044 | 0.00671 | -0.0482 | -75.1714
-6.5 | -0.4502 | 0.00654 | -0.0476 | -68.8379
-6 | -0.396 | 0.00635 | -0.047 | -62.3622
-5.5 | -0.3418 | 0.0062 | -0.0464 | -55.129
-5 | -0.2872 | 0.00604 | -0.0459 | -47.5497
-4.5 | -0.233 | 0.0059 | -0.0453 | -39.4915
-4 | -0.1789 | 0.00577 | -0.0447 | -31.0052
-3.5 | -0.1256 | 0.00563 | -0.044 | -22.3091
-3 | -0.0731 | 0.00554 | -0.0431 | -13.1949
-2.5 | -0.0192 | 0.0055 | -0.0424 | -3.4909
-2 | 0.0344 | 0.00549 | -0.0418 | 6.2659
-1.5 | 0.0889 | 0.00547 | -0.0413 | 16.2523
-1 | 0.1432 | 0.00544 | -0.0408 | 26.3235
-0.5 | 0.197 | 0.0054 | -0.0402 | 36.4815
0 | 0.2508 | 0.00531 | -0.0396 | 47.2316
0.5 | 0.3051 | 0.00523 | -0.0392 | 58.3365
1 | 0.3592 | 0.00521 | -0.0387 | 68.9443
1.5 | 0.4135 | 0.00521 | -0.0382 | 79.3666
2.5 | 0.519 | 0.00509 | -0.0368 | 101.9646
3 | 0.5718 | 0.00505 | -0.0361 | 113.2277
3.5 | 0.6227 | 0.00506 | -0.0351 | 123.0632
4 | 0.671 | 0.00504 | -0.0335 | 133.1349
4.5 | 0.7166 | 0.00518 | -0.0315 | 138.3398
5 | 0.7623 | 0.00542 | -0.0294 | 140.6458
5.5 | 0.8084 | 0.00569 | -0.0275 | 142.0738
6 | 0.852 | 0.00596 | -0.0251 | 142.953
6.5 | 0.8946 | 0.00621 | -0.0224 | 144.058
7 | 0.9984 | 0.00658 | -0.0338 | 151.7325
7.5 | 1.0628 | 0.00704 | -0.0362 | 150.9659
8 | 1.116 | 0.00757 | -0.0362 | 147.424
8.5 | 1.1533 | 0.00845 | -0.033 | 136.4852
9 | 1.2131 | 0.00909 | -0.0347 | 133.4543
9.5 | 1.273 | 0.00962 | -0.0364 | 132.3285
10 | 1.329 | 0.01013 | -0.0372 | 131.1945
10.5 | 1.3816 | 0.01068 | -0.0375 | 129.3633
11 | 1.4305 | 0.01116 | -0.0369 | 128.181
11.5 | 1.4749 | 0.01173 | -0.0357 | 125.7374
12 | 1.5147 | 0.01227 | -0.0336 | 123.4474
12.5 | 1.534 | 0.01299 | -0.0277 | 118.0908
13 | 1.5615 | 0.0138 | -0.0238 | 113.1522
13.5 | 1.587 | 0.01488 | -0.0201 | 106.6532
14 | 1.6136 | 0.01606 | -0.017 | 100.4732
14.5 | 1.636 | 0.01758 | -0.0138 | 93.0603
15 | 1.6607 | 0.01911 | -0.0112 | 86.9021
15.5 | 1.6811 | 0.02099 | -0.0086 | 80.0905
16 | 1.6974 | 0.02327 | -0.0059 | 72.9437
16.5 | 1.7159 | 0.02547 | -0.0037 | 67.3695
17 | 1.7295 | 0.02813 | -0.0014 | 61.4824
17.5 | 1.7381 | 0.03139 | 0.0006 | 55.3711
18 | 1.748 | 0.03484 | 0.002 | 50.1722
18.5 | 1.7592 | 0.03829 | 0.0031 | 45.9441
19 | 1.7658 | 0.0424 | 0.0038 | 41.6462
19.5 | 1.7698 | 0.04686 | 0.0043 | 37.7678
20 | 1.7649 | 0.05249 | 0.0044 | 33.6235

## 115. Re 12M Mach 0.10 (1)
BIGFOIL.COM POLAR EXPORT
raf48
RAF-48 |  |  |  | Cl Max: | 1.744 | at alpha= | 15.5 | deg
JavaFoil+Calcfoil stall+Eppler ext transition |  |  |  | L/D Max: | 146.453 | at alpha= | 8 | deg
Re: | 12000000 |  |  | Cd Min: | 0.0045 | at alpha= | 0.5 | deg
Mach: | 0.1 |  |  | Cl=0 at alpha= | -2.2917 | deg
|  |  |  | @ Cl=0.1, Cd= | 0.0057525
|  |  |  | @ Cl=0.4, Cd= | 0.00525
|  |  |  | @ Cl=0.6, Cd= | 0.0053275
alpha (deg) | Cl | Cd | Cm | Cl/Cd
-20 | -0.902 | 0.13617 | -0.003 | -6.622
-19.5 | -0.917 | 0.13319 | -0.003 | -6.885
-19 | -0.935 | 0.12587 | -0.004 | -7.429
-18.5 | -0.965 | 0.10418 | -0.005 | -9.26
-18 | -0.98 | 0.09679 | -0.006 | -10.119
-17.5 | -0.992 | 0.0904 | -0.006 | -10.972
-17 | -1.009 | 0.07854 | -0.007 | -12.847
-16.5 | -1.051 | 0.0516 | -0.008 | -20.37
-16 | -1.091 | 0.03219 | -0.01 | -33.892
-15.5 | -1.103 | 0.0261 | -0.011 | -42.269
-15 | -1.107 | 0.02222 | -0.012 | -49.823
-14.5 | -1.1 | 0.02058 | -0.012 | -53.443
-14 | -1.099 | 0.01679 | -0.013 | -65.449
-13.5 | -1.089 | 0.01454 | -0.014 | -74.897
-13 | -1.075 | 0.01225 | -0.015 | -87.757
-12.5 | -1.047 | 0.01116 | -0.016 | -93.81
-12 | -1.018 | 0.01038 | -0.017 | -98.099
-11.5 | -0.981 | 0.00982 | -0.018 | -99.973
-11 | -0.94 | 0.00967 | -0.019 | -97.266
-10.5 | -0.898 | 0.0076 | -0.02 | -118.206
-10 | -0.853 | 0.00717 | -0.021 | -118.917
-9.5 | -0.806 | 0.00684 | -0.022 | -117.877
-9 | -0.757 | 0.00661 | -0.023 | -114.585
-8.5 | -0.707 | 0.00659 | -0.024 | -107.257
-8 | -0.655 | 0.00602 | -0.025 | -108.868
-7.5 | -0.602 | 0.0058 | -0.026 | -103.888
-7 | -0.548 | 0.00708 | -0.027 | -77.382
-6.5 | -0.493 | 0.00692 | -0.027 | -71.221
-6 | -0.436 | 0.00655 | -0.028 | -66.591
-5.5 | -0.379 | 0.00669 | -0.029 | -56.663
-5 | -0.322 | 0.00577 | -0.03 | -55.751
-4.5 | -0.263 | 0.00636 | -0.031 | -41.379
-4 | -0.204 | 0.00628 | -0.032 | -32.514
-3.5 | -0.145 | 0.00615 | -0.033 | -23.564
-3 | -0.085 | 0.00533 | -0.034 | -16.012
-2.5 | -0.025 | 0.00589 | -0.035 | -4.287
-2 | 0.035 | 0.00586 | -0.036 | 5.964
-1.5 | 0.095 | 0.0058 | -0.037 | 16.427
-1 | 0.156 | 0.00522 | -0.038 | 29.89
-0.5 | 0.217 | 0.00523 | -0.039 | 41.429
0 | 0.279 | 0.00464 | -0.04 | 60.126
0.5 | 0.34 | 0.0045 | -0.041 | 75.473
1 | 0.4 | 0.00525 | -0.042 | 76.271
1.5 | 0.461 | 0.0055 | -0.042 | 83.791
2 | 0.522 | 0.00563 | -0.043 | 92.584
2.5 | 0.582 | 0.005 | -0.044 | 116.465
3 | 0.643 | 0.00611 | -0.045 | 105.205
3.5 | 0.704 | 0.00522 | -0.046 | 134.685
4 | 0.764 | 0.00565 | -0.047 | 135.174
4.5 | 0.824 | 0.00563 | -0.048 | 146.344
5 | 0.884 | 0.007 | -0.049 | 126.25
5.5 | 0.944 | 0.00717 | -0.05 | 131.638
6 | 1.002 | 0.00775 | -0.051 | 129.282
6.5 | 1.06 | 0.00785 | -0.052 | 134.972
7 | 1.117 | 0.00776 | -0.053 | 143.85
7.5 | 1.173 | 0.0082 | -0.053 | 143.075
8 | 1.228 | 0.00838 | -0.054 | 146.453
8.5 | 1.282 | 0.01066 | -0.055 | 120.28
9 | 1.334 | 0.01128 | -0.056 | 118.323
9.5 | 1.386 | 0.01176 | -0.057 | 117.801
10 | 1.435 | 0.01017 | -0.058 | 141.156
10.5 | 1.483 | 0.01039 | -0.059 | 142.784
11 | 1.498 | 0.01363 | -0.058 | 109.909
11.5 | 1.538 | 0.01438 | -0.059 | 106.94
12 | 1.576 | 0.01523 | -0.06 | 103.452
12.5 | 1.611 | 0.01628 | -0.06 | 98.961
13 | 1.644 | 0.0171 | -0.061 | 96.11
13.5 | 1.673 | 0.01822 | -0.061 | 91.826
14 | 1.701 | 0.01935 | -0.062 | 87.922
14.5 | 1.726 | 0.02062 | -0.063 | 83.688
15 | 1.739 | 0.02225 | -0.063 | 78.185
15.5 | 1.744 | 0.02358 | -0.064 | 73.979
16 | 1.742 | 0.02551 | -0.064 | 68.284
16.5 | 1.736 | 0.02739 | -0.065 | 63.368
17 | 1.724 | 0.02944 | -0.065 | 58.571
17.5 | 1.702 | 0.03342 | -0.065 | 50.938
18 | 1.68 | 0.0368 | -0.066 | 45.645
18.5 | 1.651 | 0.04133 | -0.066 | 39.951
19 | 1.62 | 0.04617 | -0.066 | 35.087
19.5 | 1.584 | 0.05115 | -0.066 | 30.976
20 | 1.547 | 0.05695 | -0.066 | 27.162

## 116. Re 12M Mach 0.10 (2)
BIGFOIL.COM POLAR EXPORT
raf48
RAF-48 |  |  |  | Cl Max: | 1.759 | at alpha= | 19.5 | deg
XFOIL ncrit=9 |  |  |  | L/D Max: | 151.873 | at alpha= | 7 | deg
Re: | 12000000 |  |  | Cd Min: | 0.05619 | at alpha= | 20 | deg
Mach: | 0.1 |  |  | Cl=0 at alpha= | -2.3207 | deg
|  |  |  | @ Cl=0.1, Cd= | 0.0054662
|  |  |  | @ Cl=0.4, Cd= | 0.00522
|  |  |  | @ Cl=0.6, Cd= | 0.0050649
alpha (deg) | Cl | Cd | Cm | Cl/Cd
-15.5 | -1.3075 | 0.01267 | -0.0827 | -103.1965
-15 | -1.283 | 0.01224 | -0.0765 | -104.8203
-14.5 | -1.245 | 0.01178 | -0.073 | -105.6876
-14 | -1.2068 | 0.01124 | -0.0695 | -107.3665
-13.5 | -1.1654 | 0.01077 | -0.0666 | -108.208
-13 | -1.1202 | 0.01037 | -0.0643 | -108.0231
-12.5 | -1.0749 | 0.0099 | -0.062 | -108.5758
-12 | -1.0275 | 0.00952 | -0.0601 | -107.9307
-11.5 | -0.9784 | 0.00918 | -0.0585 | -106.5795
-11 | -0.9295 | 0.0088 | -0.0568 | -105.625
-10.5 | -0.8784 | 0.00849 | -0.0555 | -103.4629
-10 | -0.8272 | 0.00818 | -0.0542 | -101.1247
-9.5 | -0.7754 | 0.00789 | -0.053 | -98.2763
-9 | -0.722 | 0.00765 | -0.0522 | -94.3791
-8.5 | -0.6692 | 0.00739 | -0.0512 | -90.5548
-8 | -0.6157 | 0.00715 | -0.0503 | -86.1119
-7.5 | -0.5612 | 0.00696 | -0.0496 | -80.6322
-7 | -0.5075 | 0.00673 | -0.0488 | -75.4086
-6.5 | -0.453 | 0.00656 | -0.0482 | -69.0549
-6 | -0.3983 | 0.00637 | -0.0476 | -62.5275
-5.5 | -0.3437 | 0.00622 | -0.0469 | -55.2572
-5 | -0.2888 | 0.00606 | -0.0463 | -47.6568
-4.5 | -0.2343 | 0.00591 | -0.0457 | -39.6447
-4 | -0.1798 | 0.00578 | -0.0451 | -31.1073
-3.5 | -0.1263 | 0.00565 | -0.0443 | -22.354
-3 | -0.0734 | 0.00554 | -0.0434 | -13.2491
-2.5 | -0.0194 | 0.00551 | -0.0427 | -3.5209
-2 | 0.0347 | 0.0055 | -0.0421 | 6.3091
-1.5 | 0.0895 | 0.00547 | -0.0416 | 16.362
-1 | 0.1442 | 0.00545 | -0.041 | 26.4587
-0.5 | 0.1983 | 0.0054 | -0.0404 | 36.7222
0 | 0.2524 | 0.00532 | -0.0399 | 47.4436
0.5 | 0.3071 | 0.00524 | -0.0394 | 58.6069
1 | 0.3615 | 0.00522 | -0.0389 | 69.2529
1.5 | 0.4161 | 0.00522 | -0.0384 | 79.7126
2 | 0.4698 | 0.00515 | -0.0378 | 91.2233
2.5 | 0.5221 | 0.00509 | -0.0369 | 102.5737
3 | 0.5752 | 0.00506 | -0.0362 | 113.6759
3.5 | 0.6263 | 0.00507 | -0.0351 | 123.5306
4.5 | 0.7205 | 0.0052 | -0.0314 | 138.5577
5 | 0.7665 | 0.00544 | -0.0293 | 140.9007
5.5 | 0.8126 | 0.00572 | -0.0273 | 142.0629
6 | 0.8565 | 0.00598 | -0.0248 | 143.2274
6.5 | 0.899 | 0.00623 | -0.022 | 144.3018
7 | 1.0054 | 0.00662 | -0.0339 | 151.8731
7.5 | 1.0693 | 0.00709 | -0.036 | 150.8181
8 | 1.1226 | 0.00762 | -0.0359 | 147.3228
8.5 | 1.1603 | 0.00854 | -0.0327 | 135.8665
9 | 1.2206 | 0.00918 | -0.0343 | 132.963
9.5 | 1.2809 | 0.00973 | -0.0359 | 131.6444
10 | 1.337 | 0.01025 | -0.0366 | 130.439
10.5 | 1.389 | 0.01081 | -0.0366 | 128.4921
11 | 1.4363 | 0.01129 | -0.0356 | 127.2188
11.5 | 1.4813 | 0.01188 | -0.0343 | 124.6886
12 | 1.515 | 0.01247 | -0.0309 | 121.4916
12.5 | 1.5368 | 0.01326 | -0.0255 | 115.8974
13 | 1.5639 | 0.01419 | -0.0216 | 110.2114
13.5 | 1.5901 | 0.01534 | -0.0181 | 103.6571
14 | 1.6156 | 0.01667 | -0.0149 | 96.9166
14.5 | 1.6386 | 0.01827 | -0.0118 | 89.688
15 | 1.6624 | 0.01997 | -0.0092 | 83.2449
15.5 | 1.6813 | 0.02207 | -0.0064 | 76.1803
16 | 1.6984 | 0.02442 | -0.0039 | 69.5495
16.5 | 1.7156 | 0.02684 | -0.0017 | 63.9195
17 | 1.727 | 0.02979 | 0.0006 | 57.9725
17.5 | 1.7344 | 0.03333 | 0.0026 | 52.0372
18 | 1.7445 | 0.03691 | 0.0038 | 47.2636
18.5 | 1.754 | 0.04068 | 0.0048 | 43.117
19 | 1.7584 | 0.04516 | 0.0055 | 38.9371
19.5 | 1.759 | 0.05014 | 0.0059 | 35.0818
20 | 1.7519 | 0.05619 | 0.0058 | 31.1781

## 117. Re 12M Mach 0.25 (1)
BIGFOIL.COM POLAR EXPORT
raf48
RAF-48 |  |  |  | Cl Max: | 1.693 | at alpha= | 14.5 | deg
JavaFoil+Calcfoil stall+Eppler ext transition |  |  |  | L/D Max: | 156.298 | at alpha= | 6 | deg
Re: | 12000000 |  |  | Cd Min: | 0.00452 | at alpha= | 0.5 | deg
Mach: | 0.25 |  |  | Cl=0 at alpha= | -2.2903 | deg
|  |  |  | @ Cl=0.1, Cd= | 0.0057919
|  |  |  | @ Cl=0.4, Cd= | 0.0051698
|  |  |  | @ Cl=0.6, Cd= | 0.0053367
alpha (deg) | Cl | Cd | Cm | Cl/Cd
-18 | -0.729 | 0.13378 | -0.005 | -5.453
-17.5 | -0.772 | 0.12034 | -0.005 | -6.417
-17 | -0.813 | 0.10847 | -0.006 | -7.492
-16.5 | -0.849 | 0.09573 | -0.007 | -8.872
-16 | -0.875 | 0.09078 | -0.008 | -9.636
-15.5 | -0.923 | 0.06463 | -0.009 | -14.285
-15 | -0.967 | 0.04542 | -0.011 | -21.289
-14.5 | -0.981 | 0.04079 | -0.012 | -24.047
-14 | -1.027 | 0.02358 | -0.013 | -43.547
-13.5 | -1.028 | 0.02114 | -0.014 | -48.645
-13 | -1.029 | 0.01698 | -0.015 | -60.591
-12.5 | -1.016 | 0.01405 | -0.017 | -72.337
-12 | -0.997 | 0.01236 | -0.018 | -80.685
-11.5 | -0.97 | 0.01098 | -0.019 | -88.336
-11 | -0.943 | 0.01034 | -0.02 | -91.143
-10.5 | -0.904 | 0.00797 | -0.021 | -113.342
-10 | -0.861 | 0.00787 | -0.022 | -109.469
-9.5 | -0.816 | 0.00719 | -0.023 | -113.507
-9 | -0.769 | 0.00684 | -0.023 | -112.367
-8.5 | -0.72 | 0.00686 | -0.024 | -104.902
-8 | -0.668 | 0.00653 | -0.025 | -102.378
-7.5 | -0.615 | 0.00593 | -0.026 | -103.697
-7 | -0.56 | 0.00726 | -0.027 | -77.159
-6.5 | -0.504 | 0.00712 | -0.028 | -70.797
-6 | -0.447 | 0.00671 | -0.029 | -66.635
-5.5 | -0.389 | 0.00688 | -0.03 | -56.548
-5 | -0.33 | 0.00679 | -0.031 | -48.583
-4.5 | -0.27 | 0.00646 | -0.032 | -41.804
-4 | -0.21 | 0.00639 | -0.033 | -32.825
-3.5 | -0.149 | 0.00618 | -0.034 | -24.073
-3 | -0.088 | 0.00536 | -0.035 | -16.34
-2.5 | -0.026 | 0.00597 | -0.036 | -4.344
-2 | 0.036 | 0.00592 | -0.037 | 6.067
-1.5 | 0.098 | 0.00581 | -0.038 | 16.841
-1 | 0.16 | 0.00525 | -0.039 | 30.543
-0.5 | 0.223 | 0.00527 | -0.04 | 42.243
0 | 0.287 | 0.00459 | -0.041 | 62.413
0.5 | 0.349 | 0.00452 | -0.042 | 77.371
1 | 0.411 | 0.00531 | -0.043 | 77.399
1.5 | 0.473 | 0.00551 | -0.044 | 85.992
2 | 0.536 | 0.00571 | -0.045 | 93.898
2.5 | 0.598 | 0.00531 | -0.046 | 112.698
3 | 0.661 | 0.00615 | -0.046 | 107.412
3.5 | 0.723 | 0.00549 | -0.047 | 131.719
4 | 0.785 | 0.00569 | -0.048 | 137.848
4.5 | 0.846 | 0.00695 | -0.049 | 121.855
5 | 0.908 | 0.00724 | -0.05 | 125.369
5.5 | 0.969 | 0.00745 | -0.051 | 129.983
6 | 1.029 | 0.00658 | -0.052 | 156.298
6.5 | 1.087 | 0.00763 | -0.053 | 142.471
7 | 1.145 | 0.00796 | -0.054 | 143.907
7.5 | 1.202 | 0.0085 | -0.055 | 141.338
8 | 1.257 | 0.00867 | -0.056 | 145.037
8.5 | 1.312 | 0.01123 | -0.057 | 116.77
9 | 1.364 | 0.0119 | -0.058 | 114.586
9.5 | 1.414 | 0.01248 | -0.059 | 113.351
10 | 1.434 | 0.01343 | -0.058 | 106.741
10.5 | 1.475 | 0.01407 | -0.059 | 104.814
11 | 1.514 | 0.01506 | -0.06 | 100.526
11.5 | 1.551 | 0.01582 | -0.06 | 98.037
12 | 1.583 | 0.01705 | -0.061 | 92.874
12.5 | 1.613 | 0.01801 | -0.062 | 89.569
13 | 1.639 | 0.01922 | -0.062 | 85.274
13.5 | 1.661 | 0.02059 | -0.063 | 80.675
14 | 1.68 | 0.02215 | -0.063 | 75.844
14.5 | 1.693 | 0.02405 | -0.064 | 70.399
15 | 1.692 | 0.02598 | -0.064 | 65.128
15.5 | 1.675 | 0.02805 | -0.065 | 59.716
16 | 1.65 | 0.03039 | -0.065 | 54.288
16.5 | 1.616 | 0.03295 | -0.066 | 49.031
17 | 1.569 | 0.03844 | -0.066 | 40.822
17.5 | 1.515 | 0.04424 | -0.066 | 34.24
18 | 1.451 | 0.05128 | -0.066 | 28.293
18.5 | 1.378 | 0.06067 | -0.065 | 22.717
19 | 1.296 | 0.073 | -0.064 | 17.754
19.5 | 1.214 | 0.08446 | -0.063 | 14.367

## 118. Re 12M Mach 0.25 (2)
BIGFOIL.COM POLAR EXPORT
raf48
RAF-48 |  |  |  | Cl Max: | 1.7107 | at alpha= | 18 | deg
XFOIL ncrit=9 |  |  |  | L/D Max: | 152.665 | at alpha= | 7 | deg
Re: | 12000000 |  |  | Cd Min: | 0.07734 | at alpha= | 20 | deg
Mach: | 0.25 |  |  | Cl=0 at alpha= | -2.3242 | deg
|  |  |  | @ Cl=0.1, Cd= | 0.0055052
|  |  |  | @ Cl=0.4, Cd= | 0.0052554
|  |  |  | @ Cl=0.6, Cd= | 0.0051135
alpha (deg) | Cl | Cd | Cm | Cl/Cd
-15 | -1.2899 | 0.01395 | -0.1018 | -92.4659
-14.5 | -1.27 | 0.0131 | -0.094 | -96.9466
-14 | -1.2449 | 0.01251 | -0.0866 | -99.5124
-13.5 | -1.2051 | 0.01194 | -0.0818 | -100.9296
-13 | -1.161 | 0.01137 | -0.0778 | -102.1108
-12.5 | -1.116 | 0.01074 | -0.074 | -103.9106
-12 | -1.0668 | 0.01027 | -0.071 | -103.8754
-11.5 | -1.0176 | 0.00974 | -0.068 | -104.4764
-11 | -0.9659 | 0.00933 | -0.0655 | -103.5263
-10.5 | -0.9134 | 0.0089 | -0.0632 | -102.6292
-10 | -0.8596 | 0.00854 | -0.0612 | -100.6557
-9.5 | -0.8051 | 0.00822 | -0.0593 | -97.944
-9 | -0.75 | 0.00787 | -0.0577 | -95.2986
-8.5 | -0.6939 | 0.00763 | -0.0563 | -90.9436
-8 | -0.6382 | 0.00733 | -0.0549 | -87.0668
-7.5 | -0.5818 | 0.0071 | -0.0537 | -81.9437
-7 | -0.5248 | 0.00689 | -0.0527 | -76.1684
-6.5 | -0.4687 | 0.00667 | -0.0515 | -70.2699
-6 | -0.4112 | 0.00649 | -0.0507 | -63.359
-5.5 | -0.3548 | 0.00631 | -0.0497 | -56.2282
-5 | -0.298 | 0.00614 | -0.0489 | -48.5342
-4.5 | -0.2415 | 0.00599 | -0.0481 | -40.3172
-4 | -0.1851 | 0.00586 | -0.0472 | -31.587
-3.5 | -0.1297 | 0.00574 | -0.0463 | -22.5958
-3 | -0.075 | 0.00562 | -0.0452 | -13.3452
-2.5 | -0.0198 | 0.00557 | -0.0443 | -3.5548
-2 | 0.0365 | 0.00554 | -0.0436 | 6.5884
-1.5 | 0.0932 | 0.00551 | -0.043 | 16.9147
-1 | 0.1497 | 0.00547 | -0.0424 | 27.3675
-0.5 | 0.2058 | 0.00544 | -0.0417 | 37.8309
0 | 0.2612 | 0.00535 | -0.041 | 48.8224
0.5 | 0.3178 | 0.00528 | -0.0405 | 60.1894
1 | 0.3739 | 0.00526 | -0.0399 | 71.0837
1.5 | 0.4302 | 0.00525 | -0.0393 | 81.9429
2 | 0.4854 | 0.0052 | -0.0386 | 93.3462
2.5 | 0.5394 | 0.00514 | -0.0376 | 104.9416
3 | 0.5939 | 0.00511 | -0.0367 | 116.2231
3.5 | 0.6463 | 0.00514 | -0.0354 | 125.7393
4 | 0.6958 | 0.00513 | -0.0335 | 135.6335
4.5 | 0.7425 | 0.00529 | -0.031 | 140.3592
5 | 0.7896 | 0.00553 | -0.0287 | 142.7848
5.5 | 0.8358 | 0.00584 | -0.0261 | 143.1164
6 | 0.8807 | 0.00609 | -0.0233 | 144.6141
6.5 | 0.9222 | 0.00636 | -0.0197 | 145
7 | 1.0427 | 0.00683 | -0.0337 | 152.6647
7.5 | 1.1051 | 0.00736 | -0.0347 | 150.1495
8 | 1.1544 | 0.00805 | -0.0331 | 143.4037
8.5 | 1.1983 | 0.00907 | -0.0307 | 132.1169
9 | 1.2615 | 0.00977 | -0.0321 | 129.1198
9.5 | 1.3197 | 0.01036 | -0.0324 | 127.3842
10 | 1.3718 | 0.01088 | -0.0314 | 126.0846
10.5 | 1.4213 | 0.01148 | -0.03 | 123.8066
11 | 1.4685 | 0.01221 | -0.0285 | 120.2703
11.5 | 1.4976 | 0.01298 | -0.0236 | 115.3775
12 | 1.5231 | 0.01406 | -0.0187 | 108.3286
12.5 | 1.5518 | 0.0153 | -0.0147 | 101.4248
13 | 1.5781 | 0.01685 | -0.011 | 93.6558
13.5 | 1.6031 | 0.01864 | -0.0077 | 86.0032
14 | 1.627 | 0.02068 | -0.0046 | 78.675
14.5 | 1.6489 | 0.02298 | -0.0017 | 71.7537
15 | 1.6649 | 0.02582 | 0.0011 | 64.481
15.5 | 1.6814 | 0.02875 | 0.0036 | 58.4835
16 | 1.6937 | 0.03211 | 0.0059 | 52.7468
16.5 | 1.6995 | 0.03617 | 0.0081 | 46.9865
17 | 1.7056 | 0.04036 | 0.01 | 42.2597
17.5 | 1.7096 | 0.04503 | 0.0113 | 37.9658
18 | 1.7107 | 0.05025 | 0.012 | 34.0438
18.5 | 1.7059 | 0.05633 | 0.0121 | 30.284
19 | 1.7 | 0.06269 | 0.0119 | 27.1176
19.5 | 1.6906 | 0.06966 | 0.0111 | 24.2693
20 | 1.6767 | 0.07734 | 0.0097 | 21.6796

## 119. Re 12M Mach 0.50 (1)
BIGFOIL.COM POLAR EXPORT
raf48
RAF-48 |  |  |  | Cl Max: | 1.428 | at alpha= | 10 | deg
JavaFoil+Calcfoil stall+Eppler ext transition |  |  |  | L/D Max: | 149.831 | at alpha= | 4.5 | deg
Re: | 12000000 |  |  | Cd Min: | 0.00459 | at alpha= | 0.5 | deg
Mach: | 0.5 |  |  | Cl=0 at alpha= | -2.2899 | deg
|  |  |  | @ Cl=0.1, Cd= | 0.0060126
|  |  |  | @ Cl=0.4, Cd= | 0.0047237
|  |  |  | @ Cl=0.6, Cd= | 0.0060963
alpha (deg) | Cl | Cd | Cm | Cl/Cd
-20 | -0.971 | 0.15131 | -0.003 | -6.416
-19.5 | -0.949 | 0.13295 | -0.004 | -7.14
-19 | -0.924 | 0.12576 | -0.005 | -7.346
-18.5 | -0.897 | 0.12167 | -0.005 | -7.37
-18 | -0.869 | 0.11781 | -0.006 | -7.38
-17.5 | -0.835 | 0.12151 | -0.006 | -6.874
-17 | -0.808 | 0.1192 | -0.007 | -6.775
-16.5 | -0.782 | 0.10918 | -0.007 | -7.163
-16 | -0.756 | 0.11328 | -0.008 | -6.677
-15.5 | -0.733 | 0.10585 | -0.009 | -6.921
-15 | -0.703 | 0.10537 | -0.009 | -6.671
-14.5 | -0.675 | 0.09943 | -0.01 | -6.791
-14 | -0.65 | 0.09132 | -0.01 | -7.113
-13.5 | -0.621 | 0.08753 | -0.011 | -7.098
-13 | -0.592 | 0.08531 | -0.011 | -6.939
-12.5 | -0.563 | 0.08267 | -0.011 | -6.809
-12 | -0.535 | 0.08894 | -0.011 | -6.015
-11.5 | -0.51 | 0.0777 | -0.012 | -6.565
-11 | -0.481 | 0.07592 | -0.012 | -6.339
-10.5 | -0.459 | 0.06405 | -0.015 | -7.165
-10 | -0.438 | 0.0538 | -0.017 | -8.134
-9.5 | -0.516 | 0.03175 | -0.021 | -16.254
-9 | -0.698 | 0.01201 | -0.026 | -58.094
-8.5 | -0.712 | 0.01039 | -0.027 | -68.567
-8 | -0.689 | 0.0077 | -0.028 | -89.493
-7.5 | -0.649 | 0.0072 | -0.029 | -90.191
-7 | -0.602 | 0.00636 | -0.03 | -94.653
-6.5 | -0.548 | 0.00618 | -0.031 | -88.667
-6 | -0.489 | 0.00744 | -0.033 | -65.796
-5.5 | -0.428 | 0.00759 | -0.034 | -56.427
-5 | -0.365 | 0.00734 | -0.035 | -49.668
-4.5 | -0.3 | 0.00716 | -0.036 | -41.849
-4 | -0.233 | 0.00678 | -0.037 | -34.385
-3.5 | -0.166 | 0.00581 | -0.038 | -28.548
-3 | -0.098 | 0.00641 | -0.039 | -15.234
-2.5 | -0.029 | 0.00627 | -0.04 | -4.618
-2 | 0.04 | 0.00543 | -0.041 | 7.383
-1.5 | 0.109 | 0.0061 | -0.042 | 17.916
-1 | 0.179 | 0.00612 | -0.043 | 29.262
-0.5 | 0.249 | 0.00599 | -0.044 | 41.509
0 | 0.32 | 0.00466 | -0.045 | 68.786
0.5 | 0.391 | 0.00459 | -0.047 | 85.05
1 | 0.459 | 0.0056 | -0.048 | 82.01
1.5 | 0.529 | 0.00587 | -0.049 | 90.112
2 | 0.598 | 0.00611 | -0.05 | 97.893
2.5 | 0.668 | 0.00563 | -0.051 | 118.548
3 | 0.737 | 0.00563 | -0.052 | 131.019
3.5 | 0.806 | 0.00588 | -0.053 | 137.107
4 | 0.875 | 0.00622 | -0.054 | 140.644
4.5 | 0.943 | 0.0063 | -0.055 | 149.831
5 | 1.011 | 0.00861 | -0.056 | 117.399
5.5 | 1.078 | 0.009 | -0.057 | 119.791
6 | 1.142 | 0.00939 | -0.058 | 121.668
6.5 | 1.187 | 0.01161 | -0.059 | 102.286
7 | 1.236 | 0.01278 | -0.059 | 96.666
7.5 | 1.287 | 0.01347 | -0.06 | 95.494
8 | 1.333 | 0.01448 | -0.061 | 92.053
8.5 | 1.373 | 0.01579 | -0.061 | 86.939
9 | 1.404 | 0.01702 | -0.062 | 82.534
9.5 | 1.425 | 0.01842 | -0.063 | 77.334
10 | 1.428 | 0.0203 | -0.064 | 70.367
10.5 | 1.404 | 0.02262 | -0.064 | 62.04
11 | 1.323 | 0.02515 | -0.065 | 52.617
11.5 | 0.902 | 0.02951 | -0.065 | 30.547
12 | 0.927 | 0.03373 | -0.065 | 27.491
12.5 | 0.95 | 0.03917 | -0.065 | 24.267
13 | 0.964 | 0.05051 | -0.064 | 19.083
13.5 | 0.976 | 0.0626 | -0.062 | 15.584
14 | 1.031 | 0.04998 | -0.066 | 20.619
14.5 | 1.056 | 0.05482 | -0.066 | 19.267
15 | 1.078 | 0.06246 | -0.066 | 17.264

## 120. Re 12M Mach 0.50 (2)
BIGFOIL.COM POLAR EXPORT
raf48
RAF-48 |  |  |  | Cl Max: | 1.6074 | at alpha= | 13.5 | deg
XFOIL ncrit=9 |  |  |  | L/D Max: | 146.064 | at alpha= | 7 | deg
Re: | 12000000 |  |  | Cd Min: | 0.14326 | at alpha= | 18.5 | deg
Mach: | 0.5 |  |  | Cl=0 at alpha= | -2.34 | deg
|  |  |  | @ Cl=0.1, Cd= | 0.0057499
|  |  |  | @ Cl=0.4, Cd= | 0.0054627
|  |  |  | @ Cl=0.6, Cd= | 0.0053832
alpha (deg) | Cl | Cd | Cm | Cl/Cd
-15 | -0.6957 | 0.10569 | -0.0687 | -6.5825
-14.5 | -0.7103 | 0.09408 | -0.0791 | -7.55
-14 | -0.7242 | 0.08282 | -0.0897 | -8.7443
-13.5 | -0.7304 | 0.06994 | -0.1057 | -10.4432
-13 | -0.747 | 0.05823 | -0.1183 | -12.8284
-12.5 | -0.7681 | 0.04717 | -0.1279 | -16.2837
-12 | -0.7855 | 0.03487 | -0.1402 | -22.5265
-11.5 | -0.8184 | 0.02548 | -0.1467 | -32.1193
-11 | -0.8581 | 0.02002 | -0.1415 | -42.8621
-10.5 | -0.8988 | 0.01626 | -0.129 | -55.2768
-10 | -0.9349 | 0.01337 | -0.1123 | -69.9252
-9 | -0.879 | 0.00939 | -0.0906 | -93.6102
-8.5 | -0.812 | 0.00879 | -0.0849 | -92.3777
-8 | -0.7444 | 0.0083 | -0.0801 | -89.6867
-7.5 | -0.6754 | 0.00793 | -0.0761 | -85.1702
-7 | -0.6078 | 0.00756 | -0.0724 | -80.3968
-6.5 | -0.5396 | 0.00725 | -0.0693 | -74.4276
-6 | -0.4721 | 0.007 | -0.0664 | -67.4429
-5.5 | -0.4051 | 0.00675 | -0.0639 | -60.0148
-5 | -0.3381 | 0.00654 | -0.0618 | -51.6972
-4.5 | -0.2722 | 0.00637 | -0.0597 | -42.7316
-4 | -0.2081 | 0.00624 | -0.0576 | -33.3494
-3.5 | -0.1453 | 0.00614 | -0.0555 | -23.6645
-3 | -0.0822 | 0.00603 | -0.0536 | -13.6318
-2.5 | -0.0207 | 0.00589 | -0.0516 | -3.5144
-2 | 0.044 | 0.00581 | -0.0504 | 7.5731
-1.5 | 0.1092 | 0.00574 | -0.0493 | 19.0244
-0.5 | 0.2385 | 0.00561 | -0.0473 | 42.5134
0 | 0.3016 | 0.00553 | -0.0461 | 54.5389
0.5 | 0.3649 | 0.00549 | -0.0449 | 66.4663
1 | 0.4292 | 0.00544 | -0.044 | 78.8971
1.5 | 0.4925 | 0.00545 | -0.0428 | 90.367
2 | 0.5553 | 0.00542 | -0.0415 | 102.4539
2.5 | 0.616 | 0.00537 | -0.0397 | 114.7114
3 | 0.6758 | 0.00536 | -0.0377 | 126.0821
3.5 | 0.7348 | 0.00542 | -0.0355 | 135.572
4 | 0.7852 | 0.0055 | -0.0315 | 142.7636
4.5 | 0.8328 | 0.00575 | -0.0269 | 144.8348
5 | 0.8786 | 0.00609 | -0.0219 | 144.2693
5.5 | 0.923 | 0.0064 | -0.0164 | 144.2188
6 | 0.9546 | 0.00673 | -0.0083 | 141.8425
6.5 | 1.0246 | 0.00707 | -0.0081 | 144.9222
7 | 1.1802 | 0.00808 | -0.0249 | 146.0644
7.5 | 1.2254 | 0.00879 | -0.0194 | 139.4084
8 | 1.2711 | 0.01069 | -0.0164 | 118.9055
8.5 | 1.3253 | 0.01237 | -0.0147 | 107.1382
9 | 1.3856 | 0.01388 | -0.0135 | 99.8271
9.5 | 1.4315 | 0.01554 | -0.01 | 92.1171
10 | 1.4647 | 0.01751 | -0.0049 | 83.6493
10.5 | 1.4976 | 0.01986 | -0.0004 | 75.4079
11 | 1.528 | 0.02258 | 0.0039 | 67.6705
11.5 | 1.5534 | 0.02576 | 0.0081 | 60.3028
12 | 1.5757 | 0.02925 | 0.012 | 53.8701
12.5 | 1.5914 | 0.03341 | 0.0158 | 47.6324
13 | 1.6028 | 0.03812 | 0.0191 | 42.0462
13.5 | 1.6074 | 0.04355 | 0.0219 | 36.9093
14 | 1.6019 | 0.05003 | 0.024 | 32.0188
14.5 | 1.5805 | 0.05803 | 0.025 | 27.2359
15 | 1.553 | 0.0668 | 0.0249 | 23.2485
15.5 | 1.5138 | 0.07685 | 0.0235 | 19.6981
16 | 1.4777 | 0.08703 | 0.0215 | 16.9792
16.5 | 1.4396 | 0.09767 | 0.0187 | 14.7394
17 | 1.4048 | 0.10847 | 0.0151 | 12.951
17.5 | 1.3706 | 0.11988 | 0.0103 | 11.4331
18 | 1.3389 | 0.13146 | 0.0047 | 10.1848
18.5 | 1.3109 | 0.14326 | -0.0017 | 9.1505

## 121. Re 14M Mach 0.00 (1)
BIGFOIL.COM POLAR EXPORT
raf48
RAF-48 |  |  |  | Cl Max: | 1.756 | at alpha= | 16 | deg
JavaFoil+Calcfoil stall+Eppler ext transition |  |  |  | L/D Max: | 159.972 | at alpha= | 6 | deg
Re: | 14000000 |  |  | Cd Min: | 0.00453 | at alpha= | 0 | deg
Mach: | 0 |  |  | Cl=0 at alpha= | -2.2917 | deg
|  |  |  | @ Cl=0.1, Cd= | 0.0051608
|  |  |  | @ Cl=0.4, Cd= | 0.0054036
|  |  |  | @ Cl=0.6, Cd= | 0.0057233
alpha (deg) | Cl | Cd | Cm | Cl/Cd
-20 | -0.939 | 0.13684 | -0.003 | -6.862
-19.5 | -0.965 | 0.11747 | -0.004 | -8.218
-19 | -0.975 | 0.11665 | -0.004 | -8.355
-18.5 | -0.999 | 0.09865 | -0.005 | -10.122
-18 | -1.002 | 0.09882 | -0.005 | -10.142
-17.5 | -1.022 | 0.08371 | -0.006 | -12.206
-17 | -1.052 | 0.06209 | -0.007 | -16.949
-16.5 | -1.061 | 0.05495 | -0.008 | -19.306
-16 | -1.118 | 0.02774 | -0.01 | -40.289
-15.5 | -1.129 | 0.02171 | -0.011 | -52.034
-15 | -1.125 | 0.01954 | -0.012 | -57.586
-14.5 | -1.127 | 0.01572 | -0.013 | -71.707
-14 | -1.114 | 0.01462 | -0.014 | -76.187
-13.5 | -1.099 | 0.01311 | -0.015 | -83.88
-13 | -1.078 | 0.01201 | -0.015 | -89.794
-12.5 | -1.052 | 0.01067 | -0.016 | -98.641
-12 | -1.02 | 0.00991 | -0.017 | -102.941
-11.5 | -0.981 | 0.0097 | -0.018 | -101.093
-11 | -0.939 | 0.00924 | -0.019 | -101.676
-10.5 | -0.896 | 0.00732 | -0.02 | -122.467
-10 | -0.851 | 0.00704 | -0.021 | -120.883
-9.5 | -0.804 | 0.00702 | -0.022 | -114.41
-9 | -0.755 | 0.0067 | -0.023 | -112.736
-8.5 | -0.705 | 0.00615 | -0.024 | -114.54
-8 | -0.653 | 0.00628 | -0.025 | -103.91
-7.5 | -0.6 | 0.00679 | -0.025 | -88.304
-7 | -0.546 | 0.00704 | -0.026 | -77.513
-6.5 | -0.49 | 0.00658 | -0.027 | -74.569
-6 | -0.434 | 0.0067 | -0.028 | -64.813
-5.5 | -0.378 | 0.00663 | -0.029 | -56.907
-5 | -0.32 | 0.00641 | -0.03 | -49.892
-4.5 | -0.262 | 0.00625 | -0.031 | -41.9
-4 | -0.203 | 0.00616 | -0.032 | -32.997
-3.5 | -0.144 | 0.00605 | -0.033 | -23.833
-3 | -0.085 | 0.00525 | -0.034 | -16.178
-2.5 | -0.025 | 0.00577 | -0.035 | -4.354
-2 | 0.035 | 0.00515 | -0.036 | 6.757
-1.5 | 0.095 | 0.00512 | -0.037 | 18.547
-1 | 0.155 | 0.00561 | -0.038 | 27.664
-0.5 | 0.216 | 0.0046 | -0.039 | 46.846
0 | 0.278 | 0.00453 | -0.039 | 61.324
0.5 | 0.338 | 0.00519 | -0.04 | 65.207
1 | 0.398 | 0.0054 | -0.041 | 73.759
1.5 | 0.459 | 0.00551 | -0.042 | 83.234
2 | 0.519 | 0.00489 | -0.043 | 106.046
2.5 | 0.58 | 0.00605 | -0.044 | 95.821
3 | 0.64 | 0.00507 | -0.045 | 126.305
3.5 | 0.7 | 0.00516 | -0.046 | 135.8
4 | 0.76 | 0.00662 | -0.047 | 114.914
4.5 | 0.82 | 0.00584 | -0.048 | 140.528
5 | 0.88 | 0.00696 | -0.049 | 126.477
5.5 | 0.939 | 0.00615 | -0.05 | 152.675
6 | 0.997 | 0.00623 | -0.051 | 159.972
6.5 | 1.055 | 0.00736 | -0.051 | 143.251
7 | 1.112 | 0.00764 | -0.052 | 145.431
7.5 | 1.167 | 0.00786 | -0.053 | 148.492
8 | 1.222 | 0.00829 | -0.054 | 147.362
8.5 | 1.276 | 0.01056 | -0.055 | 120.879
9 | 1.329 | 0.01092 | -0.056 | 121.696
9.5 | 1.38 | 0.01117 | -0.057 | 123.612
10 | 1.43 | 0.00982 | -0.058 | 145.668
10.5 | 1.478 | 0.01221 | -0.059 | 121.114
11 | 1.525 | 0.0129 | -0.059 | 118.22
11.5 | 1.538 | 0.01373 | -0.059 | 112.007
12 | 1.576 | 0.01465 | -0.06 | 107.577
12.5 | 1.612 | 0.01536 | -0.06 | 104.931
13 | 1.646 | 0.01623 | -0.061 | 101.435
13.5 | 1.677 | 0.01725 | -0.061 | 97.231
14 | 1.706 | 0.01823 | -0.062 | 93.574
14.5 | 1.732 | 0.01951 | -0.063 | 88.753
15 | 1.748 | 0.02086 | -0.063 | 83.822
15.5 | 1.755 | 0.02205 | -0.064 | 79.592
16 | 1.756 | 0.02381 | -0.064 | 73.765
16.5 | 1.753 | 0.02551 | -0.065 | 68.734
17 | 1.744 | 0.02774 | -0.065 | 62.884
17.5 | 1.727 | 0.03134 | -0.065 | 55.101
18 | 1.708 | 0.03495 | -0.065 | 48.86
18.5 | 1.682 | 0.0394 | -0.066 | 42.704
19 | 1.662 | 0.04123 | -0.066 | 40.303
19.5 | 1.628 | 0.04752 | -0.066 | 34.257
20 | 1.595 | 0.05247 | -0.066 | 30.396

## 122. Re 14M Mach 0.00 (2)
BIGFOIL.COM POLAR EXPORT
raf48
RAF-48 |  |  |  | Cl Max: | 1.7851 | at alpha= | 20 | deg
XFOIL ncrit=9 |  |  |  | L/D Max: | 152.623 | at alpha= | 7.5 | deg
Re: | 14000000 |  |  | Cd Min: | 0.05028 | at alpha= | 20 | deg
Mach: | 0 |  |  | Cl=0 at alpha= | -2.3088 | deg
|  |  |  | @ Cl=0.1, Cd= | 0.0053934
|  |  |  | @ Cl=0.4, Cd= | 0.0051474
|  |  |  | @ Cl=0.6, Cd= | 0.0050761
alpha (deg) | Cl | Cd | Cm | Cl/Cd
-16 | -1.337 | 0.01258 | -0.0827 | -106.2798
-15.5 | -1.3209 | 0.01217 | -0.0752 | -108.5374
-15 | -1.2849 | 0.01171 | -0.0716 | -109.7267
-14.5 | -1.2451 | 0.01129 | -0.0687 | -110.2834
-14 | -1.2051 | 0.01082 | -0.0658 | -111.3771
-13.5 | -1.163 | 0.01036 | -0.0632 | -112.2587
-13 | -1.1175 | 0.00999 | -0.0613 | -111.8619
-12.5 | -1.0716 | 0.00957 | -0.0593 | -111.9749
-12 | -1.0243 | 0.00919 | -0.0576 | -111.4581
-11.5 | -0.9749 | 0.00888 | -0.0563 | -109.786
-11 | -0.9258 | 0.00851 | -0.0548 | -108.7897
-10.5 | -0.8755 | 0.00822 | -0.0536 | -106.5085
-10 | -0.8242 | 0.00795 | -0.0525 | -103.673
-9.5 | -0.7726 | 0.00765 | -0.0515 | -100.9935
-9 | -0.7197 | 0.00741 | -0.0507 | -97.1255
-8.5 | -0.6669 | 0.00719 | -0.0499 | -92.7538
-8 | -0.6137 | 0.00695 | -0.0492 | -88.3022
-7.5 | -0.5599 | 0.00677 | -0.0485 | -82.7031
-7 | -0.5062 | 0.00657 | -0.0478 | -77.0472
-6.5 | -0.4519 | 0.00639 | -0.0473 | -70.7199
-6 | -0.3976 | 0.00624 | -0.0467 | -63.7179
-5.5 | -0.343 | 0.00607 | -0.0462 | -56.5074
-5 | -0.2889 | 0.00593 | -0.0456 | -48.7184
-4.5 | -0.2347 | 0.0058 | -0.045 | -40.4655
-4 | -0.1805 | 0.00569 | -0.0444 | -31.7223
-3.5 | -0.1272 | 0.00559 | -0.0437 | -22.7549
-3 | -0.0744 | 0.00549 | -0.0428 | -13.5519
-2.5 | -0.0208 | 0.00544 | -0.0421 | -3.8235
-2 | 0.0336 | 0.00543 | -0.0416 | 6.1878
-1.5 | 0.088 | 0.0054 | -0.0411 | 16.2963
-1 | 0.1424 | 0.00537 | -0.0406 | 26.5177
-0.5 | 0.1973 | 0.00532 | -0.0403 | 37.0865
0 | 0.2514 | 0.00525 | -0.0398 | 47.8857
0.5 | 0.3051 | 0.00517 | -0.0392 | 59.0135
1 | 0.3601 | 0.00514 | -0.0388 | 70.0584
1.5 | 0.4142 | 0.00515 | -0.0384 | 80.4272
2 | 0.4681 | 0.00516 | -0.0379 | 90.7171
3 | 0.5732 | 0.00505 | -0.0364 | 113.505
3.5 | 0.6245 | 0.0051 | -0.0354 | 122.451
4 | 0.6733 | 0.00515 | -0.034 | 130.7379
4.5 | 0.7183 | 0.00528 | -0.0318 | 136.0417
5 | 0.7634 | 0.00549 | -0.0297 | 139.0528
5.5 | 0.8108 | 0.00572 | -0.028 | 141.7483
6 | 0.8558 | 0.00598 | -0.0259 | 143.1104
6.5 | 0.8991 | 0.00621 | -0.0234 | 144.7826
7 | 0.9384 | 0.00642 | -0.0201 | 146.1682
7.5 | 1.0531 | 0.0069 | -0.034 | 152.6232
8 | 1.112 | 0.00748 | -0.0353 | 148.6631
8.5 | 1.1458 | 0.00828 | -0.0312 | 138.3816
9 | 1.2032 | 0.00884 | -0.0323 | 136.1086
9.5 | 1.2626 | 0.00935 | -0.0339 | 135.0374
10 | 1.3199 | 0.00982 | -0.035 | 134.4094
10.5 | 1.3727 | 0.01034 | -0.0352 | 132.7563
11 | 1.4211 | 0.01083 | -0.0346 | 131.2188
11.5 | 1.4666 | 0.01135 | -0.0335 | 129.2159
12 | 1.5116 | 0.01193 | -0.0325 | 126.7058
12.5 | 1.5478 | 0.0126 | -0.03 | 122.8413
13 | 1.5713 | 0.01343 | -0.0252 | 116.9993
13.5 | 1.5992 | 0.01435 | -0.0218 | 111.4425
14 | 1.6242 | 0.01556 | -0.0183 | 104.383
14.5 | 1.6501 | 0.01686 | -0.0154 | 97.8707
15 | 1.6726 | 0.01846 | -0.0125 | 90.6067
15.5 | 1.6942 | 0.02024 | -0.0098 | 83.7055
16 | 1.7146 | 0.02222 | -0.0074 | 77.1647
16.5 | 1.733 | 0.02441 | -0.0051 | 70.9955
17 | 1.7461 | 0.02704 | -0.0027 | 64.5747
17.5 | 1.7542 | 0.03013 | -0.0003 | 58.221
18 | 1.7674 | 0.03313 | 0.0013 | 53.3474
18.5 | 1.7768 | 0.03668 | 0.0025 | 48.4406
19 | 1.7842 | 0.04058 | 0.0035 | 43.9675
19.5 | 1.7846 | 0.04535 | 0.0041 | 39.3517
20 | 1.7851 | 0.05028 | 0.0044 | 35.5032

## 123. Re 14M Mach 0.10 (1)
BIGFOIL.COM POLAR EXPORT
raf48
RAF-48 |  |  |  | Cl Max: | 1.747 | at alpha= | 15.5 | deg
JavaFoil+Calcfoil stall+Eppler ext transition |  |  |  | L/D Max: | 160.302 | at alpha= | 6 | deg
Re: | 14000000 |  |  | Cd Min: | 0.00449 | at alpha= | 0 | deg
Mach: | 0.1 |  |  | Cl=0 at alpha= | -2.2917 | deg
|  |  |  | @ Cl=0.1, Cd= | 0.0051734
|  |  |  | @ Cl=0.4, Cd= | 0.00535
|  |  |  | @ Cl=0.6, Cd= | 0.0057879
alpha (deg) | Cl | Cd | Cm | Cl/Cd
-19.5 | -0.92 | 0.13079 | -0.004 | -7.031
-19 | -0.937 | 0.12398 | -0.004 | -7.558
-18.5 | -0.954 | 0.11439 | -0.005 | -8.339
-18 | -0.98 | 0.09678 | -0.006 | -10.121
-17.5 | -0.991 | 0.09082 | -0.006 | -10.912
-17 | -1.02 | 0.07037 | -0.007 | -14.495
-16.5 | -1.03 | 0.06341 | -0.008 | -16.246
-16 | -1.08 | 0.03641 | -0.01 | -29.665
-15.5 | -1.11 | 0.02384 | -0.011 | -46.558
-15 | -1.111 | 0.0208 | -0.012 | -53.415
-14.5 | -1.115 | 0.01671 | -0.013 | -66.771
-14 | -1.109 | 0.01467 | -0.014 | -75.598
-13.5 | -1.093 | 0.01364 | -0.015 | -80.119
-13 | -1.074 | 0.01238 | -0.015 | -86.756
-12.5 | -1.046 | 0.0111 | -0.016 | -94.23
-12 | -1.02 | 0.01009 | -0.017 | -101.156
-11.5 | -0.982 | 0.00984 | -0.018 | -99.776
-11 | -0.941 | 0.00936 | -0.019 | -100.445
-10.5 | -0.898 | 0.00731 | -0.02 | -122.812
-10 | -0.853 | 0.00699 | -0.021 | -121.98
-9.5 | -0.806 | 0.00697 | -0.022 | -115.631
-9 | -0.757 | 0.00675 | -0.023 | -112.169
-8.5 | -0.707 | 0.00654 | -0.024 | -108.185
-8 | -0.655 | 0.00627 | -0.025 | -104.572
-7.5 | -0.602 | 0.00674 | -0.026 | -89.272
-7 | -0.548 | 0.00701 | -0.027 | -78.106
-6.5 | -0.493 | 0.00686 | -0.027 | -71.789
-6 | -0.436 | 0.00679 | -0.028 | -64.22
-5.5 | -0.379 | 0.00659 | -0.029 | -57.595
-5 | -0.322 | 0.00648 | -0.03 | -49.606
-4.5 | -0.263 | 0.00624 | -0.031 | -42.189
-4 | -0.204 | 0.00615 | -0.032 | -33.212
-3.5 | -0.145 | 0.00602 | -0.033 | -24.061
-3 | -0.085 | 0.00522 | -0.034 | -16.332
-2.5 | -0.025 | 0.00576 | -0.035 | -4.382
-2 | 0.035 | 0.00517 | -0.036 | 6.767
-1.5 | 0.095 | 0.00513 | -0.037 | 18.573
-1 | 0.156 | 0.00566 | -0.038 | 27.543
-0.5 | 0.217 | 0.00457 | -0.039 | 47.443
0 | 0.279 | 0.00449 | -0.04 | 62.089
0.5 | 0.34 | 0.00521 | -0.041 | 65.292
1 | 0.4 | 0.00535 | -0.042 | 74.778
1.5 | 0.461 | 0.00553 | -0.042 | 83.303
2 | 0.522 | 0.00486 | -0.043 | 107.335
2.5 | 0.582 | 0.00608 | -0.044 | 95.833
3 | 0.643 | 0.00509 | -0.045 | 126.454
3.5 | 0.704 | 0.00518 | -0.046 | 135.907
4 | 0.764 | 0.00563 | -0.047 | 135.726
4.5 | 0.824 | 0.00586 | -0.048 | 140.568
5 | 0.884 | 0.00702 | -0.049 | 125.885
5.5 | 0.944 | 0.0061 | -0.05 | 154.824
6 | 1.002 | 0.00625 | -0.051 | 160.302
6.5 | 1.06 | 0.00744 | -0.052 | 142.504
7 | 1.117 | 0.00773 | -0.053 | 144.508
7.5 | 1.173 | 0.00788 | -0.054 | 148.818
8 | 1.228 | 0.00831 | -0.054 | 147.692
8.5 | 1.282 | 0.01039 | -0.055 | 123.364
9 | 1.334 | 0.01104 | -0.056 | 120.881
9.5 | 1.386 | 0.01128 | -0.057 | 122.86
10 | 1.435 | 0.00991 | -0.058 | 144.799
10.5 | 1.483 | 0.01238 | -0.059 | 119.853
11 | 1.53 | 0.01309 | -0.06 | 116.913
11.5 | 1.541 | 0.01395 | -0.059 | 110.468
12 | 1.578 | 0.01496 | -0.06 | 105.494
12.5 | 1.613 | 0.01565 | -0.06 | 103.085
13 | 1.647 | 0.01656 | -0.061 | 99.432
13.5 | 1.676 | 0.01762 | -0.062 | 95.164
14 | 1.704 | 0.01865 | -0.062 | 91.389
14.5 | 1.729 | 0.01999 | -0.063 | 86.483
15 | 1.743 | 0.0214 | -0.063 | 81.443
15.5 | 1.747 | 0.02266 | -0.064 | 77.106
16 | 1.745 | 0.02451 | -0.064 | 71.206
16.5 | 1.739 | 0.02629 | -0.065 | 66.123
17 | 1.726 | 0.02877 | -0.065 | 60.006
17.5 | 1.705 | 0.03236 | -0.065 | 52.693
18 | 1.681 | 0.03625 | -0.066 | 46.369
18.5 | 1.652 | 0.04083 | -0.066 | 40.461
19 | 1.624 | 0.04437 | -0.066 | 36.602
19.5 | 1.586 | 0.05023 | -0.066 | 31.584
20 | 1.547 | 0.05618 | -0.066 | 27.535

## 124. Re 14M Mach 0.10 (2)
BIGFOIL.COM POLAR EXPORT
raf48
RAF-48 |  |  |  | Cl Max: | 1.7761 | at alpha= | 19 | deg
XFOIL ncrit=9 |  |  |  | L/D Max: | 152.915 | at alpha= | 7.5 | deg
Re: | 14000000 |  |  | Cd Min: | 0.05364 | at alpha= | 20 | deg
Mach: | 0.1 |  |  | Cl=0 at alpha= | -2.3093 | deg
|  |  |  | @ Cl=0.1, Cd= | 0.0054038
|  |  |  | @ Cl=0.4, Cd= | 0.0051538
|  |  |  | @ Cl=0.6, Cd= | 0.0050827
alpha (deg) | Cl | Cd | Cm | Cl/Cd
-20 | -1.6836 | 0.02486 | -0.0855 | -67.7233
-19.5 | -1.6706 | 0.02234 | -0.0832 | -74.7807
-19 | -1.6526 | 0.02042 | -0.0803 | -80.9305
-18.5 | -1.634 | 0.01877 | -0.0766 | -87.0538
-18 | -1.613 | 0.01743 | -0.0723 | -92.5416
-17.5 | -1.5862 | 0.01624 | -0.0683 | -97.6724
-17 | -1.5273 | 0.01514 | -0.0701 | -100.8785
-16.5 | -1.4696 | 0.01419 | -0.0713 | -103.5659
-16 | -1.3423 | 0.01291 | -0.0868 | -103.9737
-15.5 | -1.3221 | 0.01246 | -0.08 | -106.1075
-15 | -1.2925 | 0.01195 | -0.075 | -108.159
-14.5 | -1.2535 | 0.01149 | -0.0716 | -109.0949
-14 | -1.2126 | 0.01105 | -0.0686 | -109.7376
-13.5 | -1.1709 | 0.01055 | -0.0657 | -110.9858
-13 | -1.1258 | 0.01012 | -0.0634 | -111.2451
-12.5 | -1.0789 | 0.00973 | -0.0614 | -110.8839
-12 | -1.0318 | 0.0093 | -0.0594 | -110.9462
-11.5 | -0.9822 | 0.00896 | -0.0578 | -109.6205
-11 | -0.9323 | 0.00861 | -0.0563 | -108.2811
-10.5 | -0.882 | 0.00828 | -0.0549 | -106.5217
-10 | -0.83 | 0.00801 | -0.0537 | -103.6205
-9.5 | -0.778 | 0.0077 | -0.0526 | -101.039
-9 | -0.7248 | 0.00745 | -0.0517 | -97.2886
-8.5 | -0.6713 | 0.00723 | -0.0508 | -92.8492
-8 | -0.6178 | 0.00698 | -0.0499 | -88.51
-7.5 | -0.5636 | 0.00679 | -0.0492 | -83.0044
-7 | -0.5093 | 0.0066 | -0.0485 | -77.1667
-6.5 | -0.4548 | 0.00641 | -0.0479 | -70.9516
-6 | -0.3999 | 0.00626 | -0.0473 | -63.8818
-5.5 | -0.345 | 0.00608 | -0.0467 | -56.7434
-5 | -0.2905 | 0.00594 | -0.046 | -48.9057
-4.5 | -0.2359 | 0.00581 | -0.0454 | -40.6024
-4 | -0.1814 | 0.0057 | -0.0448 | -31.8246
-3.5 | -0.1277 | 0.00561 | -0.044 | -22.7629
-3 | -0.0746 | 0.00551 | -0.0432 | -13.539
-2.5 | -0.0209 | 0.00545 | -0.0424 | -3.8349
-2 | 0.0339 | 0.00544 | -0.0419 | 6.2316
-1.5 | 0.0887 | 0.00541 | -0.0414 | 16.3956
-1 | 0.1434 | 0.00538 | -0.0409 | 26.6543
-0.5 | 0.1986 | 0.00533 | -0.0405 | 37.2608
0 | 0.2531 | 0.00525 | -0.04 | 48.2095
0.5 | 0.307 | 0.00518 | -0.0394 | 59.2664
1 | 0.3624 | 0.00514 | -0.039 | 70.5058
1.5 | 0.4168 | 0.00516 | -0.0385 | 80.7752
2 | 0.4709 | 0.00516 | -0.038 | 91.2597
3 | 0.5766 | 0.00506 | -0.0365 | 113.9526
3.5 | 0.6281 | 0.00511 | -0.0355 | 122.9159
4 | 0.6771 | 0.00517 | -0.034 | 130.9671
4.5 | 0.7222 | 0.00529 | -0.0318 | 136.5217
5 | 0.7676 | 0.0055 | -0.0296 | 139.5636
5.5 | 0.8153 | 0.00573 | -0.0279 | 142.2862
6 | 0.8603 | 0.00599 | -0.0257 | 143.6227
6.5 | 0.9036 | 0.00624 | -0.0231 | 144.8077
7 | 0.9425 | 0.00644 | -0.0195 | 146.3509
7.5 | 1.0597 | 0.00693 | -0.0338 | 152.9149
8.5 | 1.1499 | 0.00836 | -0.0303 | 137.5478
9 | 1.2105 | 0.00893 | -0.0319 | 135.5543
9.5 | 1.2705 | 0.00945 | -0.0334 | 134.4444
10 | 1.328 | 0.00993 | -0.0344 | 133.7362
10.5 | 1.3803 | 0.01046 | -0.0344 | 131.9598
11 | 1.4271 | 0.01096 | -0.0333 | 130.2099
11.5 | 1.4732 | 0.01149 | -0.0322 | 128.2158
12 | 1.5179 | 0.01215 | -0.0311 | 124.93
12.5 | 1.549 | 0.01285 | -0.0274 | 120.5447
13 | 1.5741 | 0.01378 | -0.023 | 114.2308
13.5 | 1.6021 | 0.01479 | -0.0196 | 108.3232
14 | 1.6268 | 0.01612 | -0.0162 | 100.9181
14.5 | 1.6529 | 0.01751 | -0.0133 | 94.3975
15 | 1.674 | 0.01932 | -0.0103 | 86.646
15.5 | 1.696 | 0.0212 | -0.0077 | 80
16 | 1.7156 | 0.02336 | -0.0053 | 73.4418
16.5 | 1.732 | 0.02581 | -0.003 | 67.1058
17 | 1.7435 | 0.0287 | -0.0005 | 60.7491
17.5 | 1.7521 | 0.03191 | 0.0017 | 54.9076
18 | 1.764 | 0.03518 | 0.0032 | 50.1421
18.5 | 1.7712 | 0.03907 | 0.0044 | 45.334
19 | 1.7761 | 0.04339 | 0.0053 | 40.9334
19.5 | 1.774 | 0.04859 | 0.0058 | 36.5096
20 | 1.7752 | 0.05364 | 0.0059 | 33.0947

## 125. Re 14M Mach 0.25 (1)
BIGFOIL.COM POLAR EXPORT
raf48
RAF-48 |  |  |  | Cl Max: | 1.697 | at alpha= | 14.5 | deg
JavaFoil+Calcfoil stall+Eppler ext transition |  |  |  | L/D Max: | 147.426 | at alpha= | 7.5 | deg
Re: | 14000000 |  |  | Cd Min: | 0.00492 | at alpha= | 2 | deg
Mach: | 0.25 |  |  | Cl=0 at alpha= | -2.2903 | deg
|  |  |  | @ Cl=0.1, Cd= | 0.0057384
|  |  |  | @ Cl=0.4, Cd= | 0.0053898
|  |  |  | @ Cl=0.6, Cd= | 0.0058559
alpha (deg) | Cl | Cd | Cm | Cl/Cd
-18.5 | -0.684 | 0.14755 | -0.004 | -4.634
-18 | -0.733 | 0.12858 | -0.005 | -5.697
-17.5 | -0.772 | 0.12113 | -0.005 | -6.373
-17 | -0.815 | 0.1066 | -0.006 | -7.645
-16.5 | -0.851 | 0.09405 | -0.007 | -9.049
-16 | -0.872 | 0.09385 | -0.008 | -9.288
-15.5 | -0.909 | 0.07517 | -0.009 | -12.087
-15 | -0.974 | 0.04143 | -0.011 | -23.52
-14.5 | -1.011 | 0.02868 | -0.012 | -35.252
-14 | -1.034 | 0.02146 | -0.014 | -48.161
-13.5 | -1.043 | 0.01746 | -0.015 | -59.76
-13 | -1.034 | 0.01607 | -0.016 | -64.327
-12.5 | -1.019 | 0.01361 | -0.017 | -74.887
-12 | -0.999 | 0.01171 | -0.018 | -85.315
-11.5 | -0.974 | 0.01052 | -0.019 | -92.559
-11 | -0.943 | 0.00999 | -0.02 | -94.346
-10.5 | -0.904 | 0.00779 | -0.021 | -116.061
-10 | -0.861 | 0.00736 | -0.022 | -117.03
-9.5 | -0.816 | 0.00735 | -0.023 | -111.146
-9 | -0.769 | 0.00701 | -0.023 | -109.699
-8.5 | -0.72 | 0.00668 | -0.024 | -107.675
-8 | -0.668 | 0.00764 | -0.025 | -87.443
-7.5 | -0.615 | 0.00597 | -0.026 | -103.039
-7 | -0.56 | 0.00722 | -0.027 | -77.594
-6.5 | -0.504 | 0.00668 | -0.028 | -75.454
-6 | -0.447 | 0.00696 | -0.029 | -64.242
-5.5 | -0.389 | 0.00675 | -0.03 | -57.571
-5 | -0.33 | 0.00664 | -0.031 | -49.686
-4.5 | -0.27 | 0.00639 | -0.032 | -42.279
-4 | -0.21 | 0.0062 | -0.033 | -33.848
-3.5 | -0.149 | 0.0061 | -0.034 | -24.378
-3 | -0.088 | 0.00589 | -0.035 | -14.854
-2.5 | -0.026 | 0.00582 | -0.036 | -4.461
-2 | 0.036 | 0.0052 | -0.037 | 6.912
-1.5 | 0.098 | 0.00574 | -0.038 | 17.055
-1 | 0.16 | 0.00569 | -0.039 | 28.164
-0.5 | 0.222 | 0.00499 | -0.04 | 44.544
0 | 0.287 | 0.00494 | -0.041 | 58.031
0.5 | 0.349 | 0.00525 | -0.042 | 66.552
1 | 0.411 | 0.00542 | -0.043 | 75.837
1.5 | 0.473 | 0.00554 | -0.044 | 85.435
2 | 0.536 | 0.00492 | -0.045 | 108.936
2.5 | 0.598 | 0.00588 | -0.046 | 101.732
3 | 0.661 | 0.00512 | -0.047 | 129.093
3.5 | 0.723 | 0.00526 | -0.047 | 137.296
4 | 0.785 | 0.00568 | -0.048 | 138.196
4.5 | 0.846 | 0.00595 | -0.049 | 142.268
5 | 0.908 | 0.0072 | -0.05 | 126.039
5.5 | 0.969 | 0.00754 | -0.051 | 128.569
6 | 1.029 | 0.00765 | -0.052 | 134.409
6.5 | 1.087 | 0.00762 | -0.053 | 142.624
7 | 1.145 | 0.00778 | -0.054 | 147.284
7.5 | 1.202 | 0.00815 | -0.055 | 147.426
8 | 1.257 | 0.00864 | -0.056 | 145.567
8.5 | 1.312 | 0.01098 | -0.057 | 119.457
9 | 1.364 | 0.01168 | -0.058 | 116.816
9.5 | 1.414 | 0.01002 | -0.059 | 141.208
10 | 1.463 | 0.01044 | -0.059 | 140.095
10.5 | 1.477 | 0.01364 | -0.059 | 108.283
11 | 1.516 | 0.01465 | -0.06 | 103.468
11.5 | 1.553 | 0.01532 | -0.06 | 101.343
12 | 1.585 | 0.01638 | -0.061 | 96.795
12.5 | 1.616 | 0.01755 | -0.062 | 92.068
13 | 1.642 | 0.01867 | -0.062 | 87.912
13.5 | 1.664 | 0.01993 | -0.063 | 83.482
14 | 1.682 | 0.02145 | -0.063 | 78.419
14.5 | 1.697 | 0.02316 | -0.064 | 73.263
15 | 1.695 | 0.02497 | -0.064 | 67.876
15.5 | 1.678 | 0.02694 | -0.065 | 62.273
16 | 1.653 | 0.02918 | -0.065 | 56.651
16.5 | 1.617 | 0.03265 | -0.066 | 49.51
17 | 1.567 | 0.03903 | -0.066 | 40.157
17.5 | 1.514 | 0.04428 | -0.066 | 34.184
18 | 1.456 | 0.04874 | -0.066 | 29.882
18.5 | 1.379 | 0.05963 | -0.065 | 23.13
19 | 1.297 | 0.07214 | -0.064 | 17.978
19.5 | 1.22 | 0.08024 | -0.064 | 15.202

## 126. Re 14M Mach 0.25 (2)
BIGFOIL.COM POLAR EXPORT
raf48
RAF-48 |  |  |  | Cl Max: | 1.7292 | at alpha= | 18 | deg
XFOIL ncrit=9 |  |  |  | L/D Max: | 147.397 | at alpha= | 7 | deg
Re: | 14000000 |  |  | Cd Min: | 0.07481 | at alpha= | 20 | deg
Mach: | 0.25 |  |  | Cl=0 at alpha= | -2.3148 | deg
|  |  |  | @ Cl=0.1, Cd= | 0.0054447
|  |  |  | @ Cl=0.4, Cd= | 0.0051745
|  |  |  | @ Cl=0.6, Cd= | 0.0051067
alpha (deg) | Cl | Cd | Cm | Cl/Cd
-15.5 | -1.3289 | 0.01428 | -0.1068 | -93.0602
-15 | -1.3053 | 0.01355 | -0.0997 | -96.3321
-14.5 | -1.2806 | 0.01286 | -0.0924 | -99.5801
-14 | -1.2539 | 0.01226 | -0.0853 | -102.2757
-13.5 | -1.2133 | 0.01164 | -0.0806 | -104.2354
-13 | -1.1675 | 0.0111 | -0.0769 | -105.1802
-12.5 | -1.1213 | 0.01052 | -0.0733 | -106.5875
-12 | -1.0724 | 0.01001 | -0.0701 | -107.1329
-11.5 | -1.0215 | 0.00955 | -0.0674 | -106.9634
-11 | -0.9699 | 0.00908 | -0.0649 | -106.8172
-10.5 | -0.9166 | 0.00872 | -0.0627 | -105.1147
-10 | -0.8634 | 0.00833 | -0.0605 | -103.6495
-9.5 | -0.8077 | 0.00803 | -0.0589 | -100.5853
-9 | -0.753 | 0.00769 | -0.0572 | -97.9194
-8.5 | -0.6967 | 0.00743 | -0.0558 | -93.7685
-8 | -0.6404 | 0.00718 | -0.0545 | -89.1922
-7.5 | -0.5841 | 0.00693 | -0.0533 | -84.2857
-7 | -0.5271 | 0.00675 | -0.0523 | -78.0889
-6.5 | -0.4703 | 0.00652 | -0.0512 | -72.1319
-6 | -0.4134 | 0.00636 | -0.0503 | -65
-5.5 | -0.3564 | 0.00617 | -0.0495 | -57.7634
-5 | -0.2994 | 0.00602 | -0.0487 | -49.7342
-4.5 | -0.2428 | 0.00589 | -0.0478 | -41.2224
-4 | -0.1865 | 0.00577 | -0.047 | -32.3224
-3.5 | -0.1313 | 0.00569 | -0.046 | -23.0756
-3 | -0.0766 | 0.00558 | -0.0449 | -13.7276
-2.5 | -0.021 | 0.00553 | -0.044 | -3.7975
-2 | 0.0357 | 0.00549 | -0.0434 | 6.5027
-1.5 | 0.0925 | 0.00545 | -0.0429 | 16.9725
-1 | 0.149 | 0.00541 | -0.0423 | 27.5416
-0.5 | 0.2056 | 0.00536 | -0.0417 | 38.3582
0 | 0.2621 | 0.00528 | -0.0412 | 49.6402
0.5 | 0.3177 | 0.00522 | -0.0405 | 60.8621
1 | 0.3749 | 0.00517 | -0.0401 | 72.5145
1.5 | 0.4309 | 0.00518 | -0.0395 | 83.1853
2 | 0.4865 | 0.0052 | -0.0388 | 93.5577
2.5 | 0.5417 | 0.00511 | -0.038 | 106.0078
3 | 0.5956 | 0.0051 | -0.037 | 116.7843
3.5 | 0.6479 | 0.00518 | -0.0357 | 125.0772
4 | 0.6982 | 0.00524 | -0.034 | 133.2443
4.5 | 0.7441 | 0.00536 | -0.0314 | 138.8246
5 | 0.7908 | 0.00558 | -0.0289 | 141.7204
5.5 | 0.8388 | 0.00585 | -0.0267 | 143.3846
6 | 0.8846 | 0.0061 | -0.0241 | 145.0164
6.5 | 0.9276 | 0.00637 | -0.0208 | 145.6201
7 | 0.9625 | 0.00653 | -0.0158 | 147.3966
8 | 1.1517 | 0.008 | -0.0325 | 143.9625
8.5 | 1.1879 | 0.00885 | -0.0283 | 134.226
9 | 1.2518 | 0.00945 | -0.0297 | 132.4656
9.5 | 1.3104 | 0.01001 | -0.0301 | 130.9091
10 | 1.3635 | 0.01056 | -0.0293 | 129.1193
10.5 | 1.4144 | 0.01111 | -0.0282 | 127.3087
11 | 1.4612 | 0.01182 | -0.0265 | 123.621
12 | 1.5361 | 0.01355 | -0.0203 | 113.3653
13 | 1.5909 | 0.0162 | -0.0123 | 98.2037
13.5 | 1.6157 | 0.01796 | -0.0088 | 89.961
14 | 1.6407 | 0.01989 | -0.0057 | 82.4887
14.5 | 1.6619 | 0.0222 | -0.0027 | 74.8604
15 | 1.6827 | 0.02469 | -0.0001 | 68.1531
15.5 | 1.6997 | 0.02755 | 0.0025 | 61.6951
16 | 1.7091 | 0.03112 | 0.005 | 54.9197
16.5 | 1.7205 | 0.03468 | 0.0072 | 49.6107
17 | 1.7282 | 0.03867 | 0.0091 | 44.691
17.5 | 1.7266 | 0.0436 | 0.0109 | 39.6009
18 | 1.7292 | 0.04848 | 0.012 | 35.6683
18.5 | 1.7259 | 0.0543 | 0.0124 | 31.7845
19 | 1.7214 | 0.06044 | 0.0123 | 28.4811
19.5 | 1.7139 | 0.06714 | 0.0117 | 25.5273
20 | 1.6988 | 0.07481 | 0.0105 | 22.7082

## 127. Re 14M Mach 0.50 (1)
BIGFOIL.COM POLAR EXPORT
raf48
RAF-48 |  |  |  | Cl Max: | 1.431 | at alpha= | 10 | deg
JavaFoil+Calcfoil stall+Eppler ext transition |  |  |  | L/D Max: | 151.65 | at alpha= | 5 | deg
Re: | 14000000 |  |  | Cd Min: | 0.00461 | at alpha= | -0.5 | deg
Mach: | 0.5 |  |  | Cl=0 at alpha= | -2.2899 | deg
|  |  |  | @ Cl=0.1, Cd= | 0.0059226
|  |  |  | @ Cl=0.4, Cd= | 0.0055887
|  |  |  | @ Cl=0.6, Cd= | 0.0064963
alpha (deg) | Cl | Cd | Cm | Cl/Cd
-20 | -0.97 | 0.15588 | -0.003 | -6.222
-19.5 | -0.943 | 0.1501 | -0.004 | -6.285
-19 | -0.917 | 0.14035 | -0.005 | -6.536
-18.5 | -0.888 | 0.13894 | -0.005 | -6.394
-18 | -0.861 | 0.13327 | -0.006 | -6.462
-17.5 | -0.835 | 0.12685 | -0.006 | -6.579
-17 | -0.807 | 0.1242 | -0.007 | -6.497
-16.5 | -0.779 | 0.12263 | -0.007 | -6.352
-16 | -0.757 | 0.11278 | -0.008 | -6.716
-15.5 | -0.733 | 0.10387 | -0.009 | -7.058
-15 | -0.704 | 0.10334 | -0.009 | -6.814
-14.5 | -0.676 | 0.09739 | -0.01 | -6.94
-14 | -0.651 | 0.08931 | -0.01 | -7.286
-13.5 | -0.622 | 0.08579 | -0.011 | -7.249
-13 | -0.593 | 0.08306 | -0.011 | -7.14
-12.5 | -0.564 | 0.08095 | -0.011 | -6.964
-12 | -0.535 | 0.08787 | -0.011 | -6.09
-11.5 | -0.511 | 0.07757 | -0.013 | -6.582
-11 | -0.483 | 0.07331 | -0.013 | -6.583
-10.5 | -0.46 | 0.06253 | -0.015 | -7.358
-10 | -0.44 | 0.05108 | -0.017 | -8.616
-9.5 | -0.526 | 0.02645 | -0.022 | -19.89
-9 | -0.695 | 0.01272 | -0.025 | -54.663
-8.5 | -0.714 | 0.0083 | -0.027 | -86.047
-8 | -0.688 | 0.00927 | -0.028 | -74.28
-7.5 | -0.65 | 0.00666 | -0.029 | -97.587
-7 | -0.602 | 0.00624 | -0.03 | -96.371
-6.5 | -0.548 | 0.00668 | -0.031 | -82.025
-6 | -0.489 | 0.00769 | -0.033 | -63.61
-5.5 | -0.428 | 0.00745 | -0.034 | -57.449
-5 | -0.365 | 0.00723 | -0.035 | -50.448
-4.5 | -0.3 | 0.00607 | -0.036 | -49.411
-4 | -0.233 | 0.00576 | -0.037 | -40.482
-3.5 | -0.166 | 0.0065 | -0.038 | -25.486
-3 | -0.098 | 0.00635 | -0.039 | -15.373
-2.5 | -0.029 | 0.00615 | -0.04 | -4.704
-2 | 0.04 | 0.00534 | -0.041 | 7.503
-1.5 | 0.109 | 0.00601 | -0.042 | 18.202
-1 | 0.179 | 0.00535 | -0.043 | 33.504
-0.5 | 0.249 | 0.00461 | -0.044 | 53.932
0 | 0.32 | 0.00507 | -0.045 | 63.271
0.5 | 0.391 | 0.0055 | -0.047 | 71.029
1 | 0.459 | 0.00617 | -0.048 | 74.385
1.5 | 0.529 | 0.00593 | -0.049 | 89.209
2 | 0.598 | 0.0065 | -0.05 | 91.999
2.5 | 0.668 | 0.00637 | -0.051 | 104.818
3 | 0.737 | 0.00536 | -0.052 | 137.669
3.5 | 0.806 | 0.00589 | -0.053 | 136.938
4 | 0.875 | 0.0062 | -0.054 | 141.162
4.5 | 0.943 | 0.00656 | -0.055 | 143.811
5 | 1.011 | 0.00667 | -0.056 | 151.65
5.5 | 1.078 | 0.00719 | -0.057 | 149.93
6 | 1.142 | 0.01067 | -0.058 | 107.007
6.5 | 1.204 | 0.0089 | -0.059 | 135.314
7 | 1.237 | 0.01224 | -0.059 | 101.038
7.5 | 1.288 | 0.01312 | -0.06 | 98.223
8 | 1.335 | 0.01414 | -0.061 | 94.405
8.5 | 1.375 | 0.01524 | -0.062 | 90.193
9 | 1.406 | 0.01669 | -0.062 | 84.237
9.5 | 1.427 | 0.01804 | -0.063 | 79.101
10 | 1.431 | 0.01955 | -0.064 | 73.177
10.5 | 1.407 | 0.02184 | -0.064 | 64.426
11 | 1.326 | 0.02443 | -0.065 | 54.271
11.5 | 0.903 | 0.02869 | -0.065 | 31.48
12 | 0.929 | 0.03272 | -0.065 | 28.392
12.5 | 0.953 | 0.03802 | -0.065 | 25.058
13 | 0.968 | 0.04835 | -0.064 | 20.012
13.5 | 0.979 | 0.06055 | -0.063 | 16.164
14 | 1.034 | 0.04769 | -0.066 | 21.676
14.5 | 1.06 | 0.05244 | -0.067 | 20.206
15 | 1.082 | 0.05951 | -0.066 | 18.177

## 128. Re 14M Mach 0.50 (2)
BIGFOIL.COM POLAR EXPORT
raf48
RAF-48 |  |  |  | Cl Max: | 0.9991 | at alpha= | 6.5 | deg
XFOIL ncrit=9 |  |  |  | L/D Max: | 145.234 | at alpha= | 5.5 | deg
Re: | 14000000 |  |  | Cd Min: | 0.00907 | at alpha= | -9 | deg
Mach: | 0.5 |  |  | Cl=0 at alpha= | -2.3362 | deg
|  |  |  | @ Cl=0.1, Cd= | 0.0056377
|  |  |  | @ Cl=0.4, Cd= | 0.0053786
|  |  |  | @ Cl=0.6, Cd= | 0.005383
alpha (deg) | Cl | Cd | Cm | Cl/Cd
-9 | -0.8855 | 0.00907 | -0.0898 | -97.6295
-8.5 | -0.8175 | 0.00852 | -0.0842 | -95.9507
-8 | -0.7489 | 0.00807 | -0.0795 | -92.8005
-7.5 | -0.6795 | 0.0077 | -0.0755 | -88.2468
-7 | -0.6108 | 0.00737 | -0.072 | -82.8765
-6.5 | -0.543 | 0.00708 | -0.0687 | -76.6949
-6 | -0.4743 | 0.00684 | -0.0661 | -69.3421
-5.5 | -0.4074 | 0.00659 | -0.0636 | -61.8209
-5 | -0.3404 | 0.00642 | -0.0614 | -53.0218
-4.5 | -0.2748 | 0.00625 | -0.0593 | -43.968
-4 | -0.2108 | 0.00615 | -0.0571 | -34.2764
-3.5 | -0.1474 | 0.00607 | -0.0551 | -24.2834
-3 | -0.0839 | 0.00595 | -0.0533 | -14.1008
-2.5 | -0.021 | 0.0058 | -0.0516 | -3.6207
-2 | 0.0431 | 0.00569 | -0.0502 | 7.5747
-1.5 | 0.1084 | 0.00563 | -0.0492 | 19.254
-1 | 0.174 | 0.00556 | -0.0483 | 31.295
-0.5 | 0.2383 | 0.00554 | -0.0473 | 43.0144
0 | 0.3025 | 0.00546 | -0.0462 | 55.4029
0.5 | 0.366 | 0.0054 | -0.0451 | 67.7778
1 | 0.4297 | 0.00536 | -0.044 | 80.1679
1.5 | 0.4945 | 0.00535 | -0.0431 | 92.4299
2 | 0.5569 | 0.00539 | -0.0418 | 103.321
2.5 | 0.6181 | 0.00538 | -0.0401 | 114.8885
3 | 0.6782 | 0.00533 | -0.0382 | 127.242
3.5 | 0.7359 | 0.00545 | -0.0357 | 135.0275
4 | 0.7872 | 0.00563 | -0.0319 | 139.8224
5 | 0.8814 | 0.0061 | -0.0224 | 144.4918
5.5 | 0.9295 | 0.0064 | -0.0177 | 145.2344
6 | 0.9629 | 0.00666 | -0.0099 | 144.5796
6.5 | 0.9991 | 0.00705 | -0.0027 | 141.7163

## 129. Re 16M Mach 0.00 (1)
BIGFOIL.COM POLAR EXPORT
raf48
RAF-48 |  |  |  | Cl Max: | 1.759 | at alpha= | 16 | deg
JavaFoil+Calcfoil stall+Eppler ext transition |  |  |  | L/D Max: | 160.219 | at alpha= | 6 | deg
Re: | 16000000 |  |  | Cd Min: | 0.00477 | at alpha= | 1.5 | deg
Mach: | 0 |  |  | Cl=0 at alpha= | -2.2917 | deg
|  |  |  | @ Cl=0.1, Cd= | 0.00549
|  |  |  | @ Cl=0.4, Cd= | 0.0053987
|  |  |  | @ Cl=0.6, Cd= | 0.0053667
alpha (deg) | Cl | Cd | Cm | Cl/Cd
-20 | -0.947 | 0.12691 | -0.003 | -7.462
-19.5 | -0.957 | 0.12797 | -0.004 | -7.475
-19 | -0.982 | 0.10773 | -0.004 | -9.118
-18.5 | -0.999 | 0.09839 | -0.005 | -10.15
-18 | -1.014 | 0.08916 | -0.006 | -11.367
-17.5 | -1.027 | 0.08009 | -0.006 | -12.82
-17 | -1.036 | 0.07223 | -0.007 | -14.343
-16.5 | -1.059 | 0.05585 | -0.008 | -18.97
-16 | -1.102 | 0.03321 | -0.01 | -33.18
-15.5 | -1.134 | 0.02014 | -0.011 | -56.307
-15 | -1.13 | 0.01829 | -0.012 | -61.773
-14.5 | -1.13 | 0.01518 | -0.013 | -74.483
-14 | -1.119 | 0.01346 | -0.014 | -83.188
-13.5 | -1.102 | 0.01277 | -0.015 | -86.26
-13 | -1.08 | 0.01146 | -0.015 | -94.207
-12.5 | -1.056 | 0.01024 | -0.016 | -103.14
-12 | -1.02 | 0.00986 | -0.017 | -103.515
-11.5 | -0.981 | 0.00926 | -0.018 | -105.952
-11 | -0.939 | 0.00879 | -0.019 | -106.872
-10.5 | -0.896 | 0.00718 | -0.02 | -124.776
-10 | -0.851 | 0.00716 | -0.021 | -118.775
-9.5 | -0.804 | 0.00685 | -0.022 | -117.271
-9 | -0.755 | 0.00653 | -0.023 | -115.66
-8.5 | -0.705 | 0.00606 | -0.024 | -116.374
-8 | -0.653 | 0.00726 | -0.025 | -89.937
-7.5 | -0.6 | 0.00615 | -0.025 | -97.566
-7 | -0.546 | 0.00693 | -0.026 | -78.69
-6.5 | -0.49 | 0.00676 | -0.027 | -72.579
-6 | -0.434 | 0.0067 | -0.028 | -64.881
-5.5 | -0.378 | 0.00578 | -0.029 | -65.324
-5 | -0.32 | 0.0057 | -0.03 | -56.148
-4.5 | -0.262 | 0.00613 | -0.031 | -42.756
-4 | -0.203 | 0.00604 | -0.032 | -33.64
-3.5 | -0.144 | 0.0053 | -0.033 | -27.223
-3 | -0.085 | 0.00532 | -0.034 | -15.952
-2.5 | -0.025 | 0.00515 | -0.035 | -4.879
-2 | 0.035 | 0.00504 | -0.036 | 6.905
-1.5 | 0.095 | 0.00553 | -0.037 | 17.148
-1 | 0.155 | 0.00505 | -0.038 | 30.713
-0.5 | 0.215 | 0.00495 | -0.038 | 43.54
0 | 0.278 | 0.00549 | -0.039 | 50.596
0.5 | 0.338 | 0.00535 | -0.04 | 63.283
1 | 0.398 | 0.00542 | -0.041 | 73.489
1.5 | 0.459 | 0.00477 | -0.042 | 96.202
2 | 0.519 | 0.00568 | -0.043 | 91.413
2.5 | 0.58 | 0.00502 | -0.044 | 115.446
3 | 0.64 | 0.00606 | -0.045 | 105.624
3.5 | 0.7 | 0.00519 | -0.046 | 134.984
4 | 0.76 | 0.00536 | -0.047 | 141.897
4.5 | 0.82 | 0.00581 | -0.048 | 141.186
5 | 0.88 | 0.00606 | -0.049 | 145.104
5.5 | 0.939 | 0.00607 | -0.05 | 154.776
6 | 0.997 | 0.00622 | -0.051 | 160.219
6.5 | 1.055 | 0.00864 | -0.051 | 122.141
7 | 1.112 | 0.00755 | -0.052 | 147.242
7.5 | 1.167 | 0.00782 | -0.053 | 149.196
8 | 1.222 | 0.00798 | -0.054 | 153.13
8.5 | 1.276 | 0.0101 | -0.055 | 126.357
9 | 1.329 | 0.01071 | -0.056 | 124.067
9.5 | 1.38 | 0.00931 | -0.057 | 148.191
10 | 1.43 | 0.0096 | -0.058 | 148.935
10.5 | 1.478 | 0.01213 | -0.058 | 121.88
11 | 1.525 | 0.01247 | -0.059 | 122.303
11.5 | 1.57 | 0.01298 | -0.06 | 120.917
12 | 1.578 | 0.01432 | -0.06 | 110.2
12.5 | 1.614 | 0.01494 | -0.06 | 108.032
13 | 1.648 | 0.01584 | -0.061 | 104.017
13.5 | 1.68 | 0.01677 | -0.062 | 100.186
14 | 1.708 | 0.01775 | -0.062 | 96.253
14.5 | 1.735 | 0.01889 | -0.063 | 91.83
15 | 1.751 | 0.02017 | -0.063 | 86.796
15.5 | 1.758 | 0.0215 | -0.064 | 81.766
16 | 1.759 | 0.023 | -0.064 | 76.503
16.5 | 1.756 | 0.02462 | -0.065 | 71.319
17 | 1.744 | 0.02777 | -0.065 | 62.822
17.5 | 1.726 | 0.03166 | -0.065 | 54.511
18 | 1.709 | 0.03437 | -0.066 | 49.713
18.5 | 1.683 | 0.03905 | -0.066 | 43.114
19 | 1.664 | 0.04055 | -0.066 | 41.032
19.5 | 1.629 | 0.04677 | -0.066 | 34.825
20 | 1.596 | 0.05222 | -0.066 | 30.564

## 130. Re 16M Mach 0.00 (2)
BIGFOIL.COM POLAR EXPORT
raf48
RAF-48 |  |  |  | Cl Max: | 1.8013 | at alpha= | 20 | deg
XFOIL ncrit=9 |  |  |  | L/D Max: | 151.767 | at alpha= | 7.5 | deg
Re: | 16000000 |  |  | Cd Min: | 0.04858 | at alpha= | 20 | deg
Mach: | 0 |  |  | Cl=0 at alpha= | -2.3026 | deg
|  |  |  | @ Cl=0.1, Cd= | 0.0053333
|  |  |  | @ Cl=0.4, Cd= | 0.0051187
|  |  |  | @ Cl=0.6, Cd= | 0.0051205
alpha (deg) | Cl | Cd | Cm | Cl/Cd
-16 | -1.3517 | 0.01249 | -0.0799 | -108.2226
-15.5 | -1.328 | 0.01198 | -0.074 | -110.8514
-15 | -1.292 | 0.01147 | -0.0704 | -112.6417
-14.5 | -1.252 | 0.01106 | -0.0675 | -113.2007
-14 | -1.2096 | 0.01066 | -0.065 | -113.4709
-13.5 | -1.1668 | 0.01019 | -0.0626 | -114.5044
-13 | -1.1217 | 0.00978 | -0.0606 | -114.6933
-12.5 | -1.0744 | 0.00941 | -0.0589 | -114.1764
-12 | -1.0273 | 0.00901 | -0.0571 | -114.0178
-11.5 | -0.9782 | 0.00869 | -0.0557 | -112.5662
-11 | -0.9285 | 0.00839 | -0.0544 | -110.6675
-10.5 | -0.8783 | 0.00805 | -0.0531 | -109.1056
-10 | -0.8264 | 0.0078 | -0.0522 | -105.9487
-9.5 | -0.7746 | 0.0075 | -0.0512 | -103.28
-9 | -0.7221 | 0.00727 | -0.0503 | -99.326
-8.5 | -0.6686 | 0.00705 | -0.0496 | -94.8369
-8 | -0.6157 | 0.00683 | -0.0488 | -90.1464
-7.5 | -0.5616 | 0.00663 | -0.0482 | -84.7059
-7 | -0.5076 | 0.00646 | -0.0476 | -78.5759
-6.5 | -0.4536 | 0.00627 | -0.047 | -72.3445
-6 | -0.3987 | 0.00613 | -0.0465 | -65.0408
-5.5 | -0.3448 | 0.00598 | -0.0459 | -57.6589
-5 | -0.2905 | 0.00585 | -0.0453 | -49.6581
-4.5 | -0.2361 | 0.00573 | -0.0447 | -41.2042
-4 | -0.1821 | 0.00564 | -0.0441 | -32.2872
-3.5 | -0.1285 | 0.00556 | -0.0434 | -23.1115
-3 | -0.0757 | 0.00546 | -0.0426 | -13.8645
-2.5 | -0.0216 | 0.0054 | -0.042 | -4
-2 | 0.0331 | 0.00536 | -0.0415 | 6.1754
-1.5 | 0.0877 | 0.00534 | -0.0411 | 16.4232
-1 | 0.1425 | 0.00531 | -0.0407 | 26.8362
-0.5 | 0.1968 | 0.00526 | -0.0402 | 37.4144
0 | 0.2515 | 0.0052 | -0.0398 | 48.3654
0.5 | 0.3056 | 0.00511 | -0.0393 | 59.8043
1.5 | 0.4141 | 0.00512 | -0.0383 | 80.8789
2 | 0.4692 | 0.0051 | -0.0381 | 92
2.5 | 0.5221 | 0.00509 | -0.0374 | 102.5737
3 | 0.5737 | 0.0051 | -0.0365 | 112.4902
3.5 | 0.6251 | 0.00514 | -0.0356 | 121.6148
4 | 0.6742 | 0.00525 | -0.0342 | 128.419
4.5 | 0.7203 | 0.00538 | -0.0322 | 133.8848
5 | 0.7645 | 0.00554 | -0.0299 | 137.9964
6 | 0.8585 | 0.00602 | -0.0265 | 142.608
6.5 | 0.9032 | 0.00619 | -0.0243 | 145.9128
7 | 0.9444 | 0.00645 | -0.0214 | 146.4186
7.5 | 1.0047 | 0.00662 | -0.0229 | 151.7674
8 | 1.1072 | 0.00744 | -0.0342 | 148.8172
8.5 | 1.1543 | 0.00815 | -0.0331 | 141.6319
9 | 1.1951 | 0.00864 | -0.0304 | 138.3218
9.5 | 1.2556 | 0.00911 | -0.0321 | 137.8266
10 | 1.3136 | 0.00957 | -0.0334 | 137.2623
10.5 | 1.3678 | 0.01006 | -0.0339 | 135.9642
11 | 1.4164 | 0.01058 | -0.0333 | 133.8752
11.5 | 1.4632 | 0.01104 | -0.0324 | 132.5362
12 | 1.5078 | 0.01165 | -0.0314 | 129.4249
13 | 1.5817 | 0.01306 | -0.0268 | 121.1103
13.5 | 1.6081 | 0.01398 | -0.023 | 115.0286
14 | 1.6343 | 0.01509 | -0.0196 | 108.3035
14.5 | 1.6612 | 0.01629 | -0.0167 | 101.9767
15 | 1.683 | 0.0179 | -0.0136 | 94.0223
15.5 | 1.7067 | 0.01953 | -0.0111 | 87.3886
16 | 1.728 | 0.02141 | -0.0086 | 80.7099
16.5 | 1.7447 | 0.02371 | -0.0062 | 73.585
17 | 1.7594 | 0.02624 | -0.0038 | 67.0503
17.5 | 1.7722 | 0.02893 | -0.0016 | 61.2582
18 | 1.7818 | 0.03195 | 0.0006 | 55.7684
18.5 | 1.7915 | 0.03536 | 0.0021 | 50.6646
19 | 1.7967 | 0.03938 | 0.0032 | 45.6247
19.5 | 1.8001 | 0.04378 | 0.004 | 41.1169
20 | 1.8013 | 0.04858 | 0.0043 | 37.079

## 131. Re 16M Mach 0.10 (1)
BIGFOIL.COM POLAR EXPORT
raf48
RAF-48 |  |  |  | Cl Max: | 1.749 | at alpha= | 15.5 | deg
JavaFoil+Calcfoil stall+Eppler ext transition |  |  |  | L/D Max: | 160.274 | at alpha= | 6 | deg
Re: | 16000000 |  |  | Cd Min: | 0.00478 | at alpha= | 1.5 | deg
Mach: | 0.1 |  |  | Cl=0 at alpha= | -2.2917 | deg
|  |  |  | @ Cl=0.1, Cd= | 0.0055082
|  |  |  | @ Cl=0.4, Cd= | 0.00538
|  |  |  | @ Cl=0.6, Cd= | 0.0053057
alpha (deg) | Cl | Cd | Cm | Cl/Cd
-19.5 | -0.92 | 0.13047 | -0.004 | -7.049
-19 | -0.938 | 0.12073 | -0.004 | -7.773
-18.5 | -0.956 | 0.11264 | -0.005 | -8.487
-18 | -0.969 | 0.10679 | -0.005 | -9.07
-17.5 | -1.001 | 0.08228 | -0.006 | -12.172
-17 | -1.01 | 0.07789 | -0.007 | -12.963
-16.5 | -1.044 | 0.05526 | -0.008 | -18.895
-16 | -1.075 | 0.03827 | -0.01 | -28.098
-15.5 | -1.116 | 0.02184 | -0.011 | -51.114
-15 | -1.116 | 0.01943 | -0.012 | -57.437
-14.5 | -1.119 | 0.01595 | -0.013 | -70.185
-14 | -1.111 | 0.01406 | -0.014 | -79.046
-13.5 | -1.096 | 0.01331 | -0.015 | -82.32
-13 | -1.076 | 0.01181 | -0.016 | -91.107
-12.5 | -1.049 | 0.01072 | -0.016 | -97.918
-12 | -1.02 | 0.01004 | -0.017 | -101.65
-11.5 | -0.982 | 0.00961 | -0.018 | -102.197
-11 | -0.941 | 0.00888 | -0.019 | -105.944
-10.5 | -0.898 | 0.00724 | -0.02 | -123.979
-10 | -0.853 | 0.00711 | -0.021 | -119.904
-9.5 | -0.806 | 0.00684 | -0.022 | -117.865
-9 | -0.757 | 0.00663 | -0.023 | -114.235
-8.5 | -0.707 | 0.00612 | -0.024 | -115.623
-8 | -0.655 | 0.00736 | -0.025 | -88.957
-7.5 | -0.602 | 0.00619 | -0.026 | -97.241
-7 | -0.548 | 0.0069 | -0.027 | -79.371
-6.5 | -0.493 | 0.00685 | -0.027 | -71.949
-6 | -0.436 | 0.00667 | -0.028 | -65.468
-5.5 | -0.379 | 0.00584 | -0.029 | -64.99
-5 | -0.322 | 0.00562 | -0.03 | -57.201
-4.5 | -0.263 | 0.00621 | -0.031 | -42.397
-4 | -0.204 | 0.00598 | -0.032 | -34.141
-3.5 | -0.145 | 0.00532 | -0.033 | -27.272
-3 | -0.085 | 0.0053 | -0.034 | -16.084
-2.5 | -0.025 | 0.00517 | -0.035 | -4.886
-2 | 0.035 | 0.00506 | -0.036 | 6.915
-1.5 | 0.095 | 0.00555 | -0.037 | 17.167
-1 | 0.156 | 0.00504 | -0.038 | 30.945
-0.5 | 0.217 | 0.00496 | -0.039 | 43.621
0 | 0.279 | 0.00551 | -0.04 | 50.648
0.5 | 0.34 | 0.00536 | -0.041 | 63.381
1 | 0.4 | 0.00538 | -0.042 | 74.428
1.5 | 0.461 | 0.00478 | -0.042 | 96.359
2 | 0.522 | 0.00563 | -0.043 | 92.647
2.5 | 0.582 | 0.00499 | -0.044 | 116.825
3 | 0.643 | 0.00606 | -0.045 | 106.203
3.5 | 0.704 | 0.00521 | -0.046 | 135.105
4 | 0.764 | 0.00538 | -0.047 | 142.022
4.5 | 0.824 | 0.00584 | -0.048 | 141.217
5 | 0.884 | 0.00604 | -0.049 | 146.395
5.5 | 0.944 | 0.00604 | -0.05 | 156.127
6 | 1.002 | 0.00625 | -0.051 | 160.274
6.5 | 1.06 | 0.00881 | -0.052 | 120.243
7 | 1.117 | 0.00756 | -0.053 | 147.69
7.5 | 1.173 | 0.00784 | -0.053 | 149.577
8 | 1.228 | 0.00801 | -0.054 | 153.325
8.5 | 1.282 | 0.0102 | -0.055 | 125.677
9 | 1.334 | 0.01083 | -0.056 | 123.215
9.5 | 1.386 | 0.00936 | -0.057 | 148.067
10 | 1.435 | 0.0097 | -0.058 | 147.923
10.5 | 1.483 | 0.01226 | -0.059 | 121.023
11 | 1.53 | 0.01261 | -0.06 | 121.282
11.5 | 1.543 | 0.01358 | -0.059 | 113.649
12 | 1.581 | 0.01442 | -0.06 | 109.648
12.5 | 1.616 | 0.01522 | -0.061 | 106.19
13 | 1.649 | 0.01616 | -0.061 | 102.009
13.5 | 1.679 | 0.01712 | -0.062 | 98.065
14 | 1.708 | 0.01816 | -0.062 | 94.024
14.5 | 1.732 | 0.01936 | -0.063 | 89.481
15 | 1.746 | 0.02069 | -0.063 | 84.365
15.5 | 1.749 | 0.0221 | -0.064 | 79.165
16 | 1.748 | 0.02367 | -0.064 | 73.847
16.5 | 1.742 | 0.02539 | -0.065 | 68.608
17 | 1.725 | 0.02883 | -0.065 | 59.844
17.5 | 1.705 | 0.03232 | -0.065 | 52.755
18 | 1.683 | 0.03583 | -0.066 | 46.962
18.5 | 1.655 | 0.03969 | -0.066 | 41.705
19 | 1.627 | 0.04259 | -0.066 | 38.198
19.5 | 1.586 | 0.04977 | -0.066 | 31.872
20 | 1.548 | 0.05551 | -0.066 | 27.883

## 132. Re 16M Mach 0.10 (2)
BIGFOIL.COM POLAR EXPORT
raf48
RAF-48 |  |  |  | Cl Max: | 1.7927 | at alpha= | 19.5 | deg
XFOIL ncrit=9 |  |  |  | L/D Max: | 152.162 | at alpha= | 7.5 | deg
Re: | 16000000 |  |  | Cd Min: | 0.05204 | at alpha= | 20 | deg
Mach: | 0.1 |  |  | Cl=0 at alpha= | -2.3031 | deg
|  |  |  | @ Cl=0.1, Cd= | 0.0053337
|  |  |  | @ Cl=0.4, Cd= | 0.00512
|  |  |  | @ Cl=0.6, Cd= | 0.0051221
alpha (deg) | Cl | Cd | Cm | Cl/Cd
-16 | -1.3527 | 0.01281 | -0.085 | -105.5972
-15.5 | -1.3319 | 0.0123 | -0.0783 | -108.2846
-15 | -1.2994 | 0.01174 | -0.0738 | -110.6814
-14.5 | -1.2608 | 0.01126 | -0.0704 | -111.9716
-14 | -1.2181 | 0.01085 | -0.0677 | -112.2673
-13.5 | -1.1745 | 0.0104 | -0.0651 | -112.9327
-13 | -1.1299 | 0.00992 | -0.0627 | -113.9012
-12.5 | -1.0823 | 0.00954 | -0.0608 | -113.4486
-12 | -1.0345 | 0.00914 | -0.0589 | -113.1838
-11.5 | -0.9856 | 0.00877 | -0.0573 | -112.3831
-11 | -0.9351 | 0.00847 | -0.0558 | -110.4014
-10.5 | -0.8847 | 0.00811 | -0.0544 | -109.0875
-10 | -0.8324 | 0.00785 | -0.0533 | -106.0382
-9.5 | -0.78 | 0.00756 | -0.0523 | -103.1746
-9 | -0.7272 | 0.0073 | -0.0513 | -99.6164
-8.5 | -0.6731 | 0.00709 | -0.0505 | -94.9365
-8 | -0.6197 | 0.00686 | -0.0496 | -90.3353
-7.5 | -0.5654 | 0.00665 | -0.0489 | -85.0226
-7 | -0.5108 | 0.00648 | -0.0482 | -78.8272
-6.5 | -0.4564 | 0.00629 | -0.0476 | -72.5596
-6 | -0.4011 | 0.00615 | -0.047 | -65.2195
-5.5 | -0.3468 | 0.00599 | -0.0464 | -57.8965
-5 | -0.2922 | 0.00586 | -0.0457 | -49.8635
-4.5 | -0.2374 | 0.00574 | -0.0452 | -41.3589
-4 | -0.183 | 0.00565 | -0.0445 | -32.3894
-3.5 | -0.1292 | 0.00557 | -0.0438 | -23.1957
-3 | -0.0761 | 0.00547 | -0.0429 | -13.9122
-2.5 | -0.0217 | 0.00541 | -0.0423 | -4.0111
-2 | 0.0334 | 0.00537 | -0.0418 | 6.2197
-1.5 | 0.0884 | 0.00534 | -0.0413 | 16.5543
-1 | 0.1435 | 0.00531 | -0.0409 | 27.0245
-0.5 | 0.1981 | 0.00527 | -0.0404 | 37.5901
0 | 0.2531 | 0.00521 | -0.04 | 48.5797
0.5 | 0.3076 | 0.00511 | -0.0395 | 60.1957
1 | 0.362 | 0.00512 | -0.039 | 70.7031
1.5 | 0.4167 | 0.00512 | -0.0385 | 81.3867
2 | 0.4721 | 0.00511 | -0.0382 | 92.3875
2.5 | 0.5252 | 0.00509 | -0.0375 | 103.1827
3 | 0.5772 | 0.0051 | -0.0366 | 113.1765
3.5 | 0.6288 | 0.00515 | -0.0356 | 122.0971
4 | 0.6781 | 0.00526 | -0.0342 | 128.9163
4.5 | 0.7243 | 0.00539 | -0.0322 | 134.3785
5 | 0.7688 | 0.00555 | -0.0298 | 138.5225
5.5 | 0.8173 | 0.00575 | -0.0283 | 142.1391
6 | 0.8631 | 0.00604 | -0.0263 | 142.8974
6.5 | 0.9079 | 0.00621 | -0.024 | 146.1997
7 | 0.949 | 0.00648 | -0.0209 | 146.4506
7.5 | 1.0134 | 0.00666 | -0.0232 | 152.1622
8 | 1.1136 | 0.00753 | -0.0339 | 147.8884
8.5 | 1.1602 | 0.00824 | -0.0325 | 140.801
9 | 1.2027 | 0.00871 | -0.03 | 138.0827
9.5 | 1.2635 | 0.0092 | -0.0317 | 137.337
10 | 1.3217 | 0.00969 | -0.0328 | 136.3983
10.5 | 1.3759 | 0.01018 | -0.0331 | 135.1572
11 | 1.4227 | 0.0107 | -0.032 | 132.9626
11.5 | 1.4701 | 0.01119 | -0.0311 | 131.3762
12 | 1.5146 | 0.01184 | -0.03 | 127.9223
12.5 | 1.5592 | 0.01259 | -0.0291 | 123.8443
13 | 1.5847 | 0.01337 | -0.0246 | 118.5266
13.5 | 1.6108 | 0.01441 | -0.0208 | 111.7835
14 | 1.6376 | 0.01559 | -0.0175 | 105.0417
14.5 | 1.6641 | 0.01694 | -0.0145 | 98.2349
15 | 1.6856 | 0.01867 | -0.0115 | 90.2839
15.5 | 1.7091 | 0.02043 | -0.009 | 83.6564
16 | 1.7286 | 0.02256 | -0.0064 | 76.6223
16.5 | 1.7437 | 0.02509 | -0.004 | 69.4978
17 | 1.7587 | 0.02774 | -0.0017 | 63.3994
17.5 | 1.7698 | 0.0307 | 0.0005 | 57.6482
18 | 1.7779 | 0.03402 | 0.0027 | 52.2604
18.5 | 1.7852 | 0.03777 | 0.0041 | 47.265
19 | 1.7887 | 0.04216 | 0.0051 | 42.4265
19.5 | 1.7927 | 0.04665 | 0.0057 | 38.4287
20 | 1.7903 | 0.05204 | 0.0059 | 34.4024

## 133. Re 16M Mach 0.25 (1)
BIGFOIL.COM POLAR EXPORT
raf48
RAF-48 |  |  |  | Cl Max: | 1.7 | at alpha= | 14.5 | deg
JavaFoil+Calcfoil stall+Eppler ext transition |  |  |  | L/D Max: | 161.568 | at alpha= | 6 | deg
Re: | 16000000 |  |  | Cd Min: | 0.00472 | at alpha= | -3 | deg
Mach: | 0.25 |  |  | Cl=0 at alpha= | -2.2903 | deg
|  |  |  | @ Cl=0.1, Cd= | 0.0056568
|  |  |  | @ Cl=0.4, Cd= | 0.0054094
|  |  |  | @ Cl=0.6, Cd= | 0.0050736
alpha (deg) | Cl | Cd | Cm | Cl/Cd
-18.5 | -0.684 | 0.14662 | -0.004 | -4.665
-18 | -0.731 | 0.13064 | -0.005 | -5.592
-17.5 | -0.772 | 0.12068 | -0.005 | -6.397
-17 | -0.811 | 0.11038 | -0.006 | -7.352
-16.5 | -0.847 | 0.09856 | -0.007 | -8.592
-16 | -0.871 | 0.09398 | -0.008 | -9.269
-15.5 | -0.909 | 0.07457 | -0.009 | -12.193
-15 | -0.97 | 0.04326 | -0.011 | -22.424
-14.5 | -1.018 | 0.02617 | -0.012 | -38.895
-14 | -1.039 | 0.01988 | -0.014 | -52.273
-13.5 | -1.048 | 0.01662 | -0.015 | -63.049
-13 | -1.038 | 0.0149 | -0.016 | -69.656
-12.5 | -1.021 | 0.01299 | -0.017 | -78.593
-12 | -1 | 0.0113 | -0.018 | -88.523
-11.5 | -0.979 | 0.01029 | -0.019 | -95.203
-11 | -0.943 | 0.00947 | -0.02 | -99.527
-10.5 | -0.904 | 0.0076 | -0.021 | -118.934
-10 | -0.862 | 0.0072 | -0.022 | -119.575
-9.5 | -0.817 | 0.0072 | -0.023 | -113.429
-9 | -0.769 | 0.00688 | -0.023 | -111.811
-8.5 | -0.72 | 0.00622 | -0.024 | -115.654
-8 | -0.668 | 0.00718 | -0.025 | -93.071
-7.5 | -0.615 | 0.00632 | -0.026 | -97.281
-7 | -0.56 | 0.00689 | -0.027 | -81.339
-6.5 | -0.504 | 0.00701 | -0.028 | -71.879
-6 | -0.447 | 0.00684 | -0.029 | -65.337
-5.5 | -0.389 | 0.00671 | -0.03 | -57.982
-5 | -0.33 | 0.00652 | -0.031 | -50.591
-4.5 | -0.27 | 0.00623 | -0.032 | -43.331
-4 | -0.21 | 0.00612 | -0.033 | -34.262
-3.5 | -0.149 | 0.00539 | -0.034 | -27.604
-3 | -0.088 | 0.00472 | -0.035 | -18.57
-2.5 | -0.026 | 0.00524 | -0.036 | -4.949
-2 | 0.036 | 0.00513 | -0.037 | 6.995
-1.5 | 0.098 | 0.00566 | -0.038 | 17.301
-1 | 0.16 | 0.00556 | -0.039 | 28.813
-0.5 | 0.222 | 0.00498 | -0.04 | 44.693
0 | 0.287 | 0.00516 | -0.041 | 55.515
0.5 | 0.349 | 0.00536 | -0.042 | 65.24
1 | 0.411 | 0.00542 | -0.043 | 75.817
1.5 | 0.473 | 0.00553 | -0.044 | 85.575
2 | 0.536 | 0.00569 | -0.045 | 94.196
2.5 | 0.598 | 0.00504 | -0.046 | 118.655
3 | 0.661 | 0.0061 | -0.047 | 108.261
3.5 | 0.723 | 0.0053 | -0.047 | 136.48
4 | 0.785 | 0.00571 | -0.048 | 137.316
4.5 | 0.846 | 0.00592 | -0.049 | 143
5 | 0.908 | 0.00616 | -0.05 | 147.293
5.5 | 0.969 | 0.00617 | -0.051 | 157.045
6 | 1.029 | 0.00637 | -0.052 | 161.568
6.5 | 1.087 | 0.00738 | -0.053 | 147.336
7 | 1.145 | 0.00779 | -0.054 | 146.925
7.5 | 1.202 | 0.00811 | -0.055 | 148.225
8 | 1.257 | 0.00831 | -0.056 | 151.234
8.5 | 1.312 | 0.01081 | -0.057 | 121.269
9 | 1.364 | 0.01143 | -0.058 | 119.287
9.5 | 1.414 | 0.00984 | -0.059 | 143.746
10 | 1.463 | 0.01255 | -0.059 | 116.555
10.5 | 1.479 | 0.01346 | -0.059 | 109.919
11 | 1.519 | 0.01426 | -0.06 | 106.514
11.5 | 1.554 | 0.01497 | -0.061 | 103.866
12 | 1.588 | 0.01608 | -0.061 | 98.737
12.5 | 1.618 | 0.01702 | -0.062 | 95.026
13 | 1.644 | 0.01824 | -0.062 | 90.112
13.5 | 1.667 | 0.01938 | -0.063 | 86.022
14 | 1.685 | 0.02083 | -0.064 | 80.883
14.5 | 1.7 | 0.0224 | -0.064 | 75.874
15 | 1.697 | 0.02431 | -0.064 | 69.786
15.5 | 1.681 | 0.02604 | -0.065 | 64.556
16 | 1.656 | 0.02818 | -0.066 | 58.76
16.5 | 1.615 | 0.03335 | -0.066 | 48.409
17 | 1.57 | 0.03774 | -0.066 | 41.609
17.5 | 1.518 | 0.04193 | -0.066 | 36.214
18 | 1.451 | 0.05081 | -0.066 | 28.556
18.5 | 1.387 | 0.05561 | -0.066 | 24.941
19 | 1.311 | 0.06428 | -0.065 | 20.395
19.5 | 1.215 | 0.08304 | -0.064 | 14.633

## 134. Re 16M Mach 0.25 (2)
BIGFOIL.COM POLAR EXPORT
raf48
RAF-48 |  |  |  | Cl Max: | 1.746 | at alpha= | 18.5 | deg
XFOIL ncrit=9 |  |  |  | L/D Max: | 153.517 | at alpha= | 7.5 | deg
Re: | 16000000 |  |  | Cd Min: | 0.07296 | at alpha= | 20 | deg
Mach: | 0.25 |  |  | Cl=0 at alpha= | -2.307 | deg
|  |  |  | @ Cl=0.1, Cd= | 0.0053558
|  |  |  | @ Cl=0.4, Cd= | 0.0051445
|  |  |  | @ Cl=0.6, Cd= | 0.0051443
alpha (deg) | Cl | Cd | Cm | Cl/Cd
-15.5 | -1.3417 | 0.014 | -0.1051 | -95.8357
-15 | -1.3176 | 0.01324 | -0.0979 | -99.5166
-14.5 | -1.2929 | 0.01263 | -0.0905 | -102.3674
-14 | -1.2603 | 0.01206 | -0.0843 | -104.5025
-13.5 | -1.2195 | 0.01141 | -0.0797 | -106.8799
-13 | -1.1737 | 0.01085 | -0.076 | -108.1751
-12.5 | -1.1252 | 0.01034 | -0.0727 | -108.8201
-12 | -1.0762 | 0.00981 | -0.0696 | -109.7044
-11.5 | -1.0247 | 0.00937 | -0.0669 | -109.3597
-11 | -0.9736 | 0.00891 | -0.0643 | -109.2705
-10.5 | -0.9197 | 0.00856 | -0.0622 | -107.4416
-10 | -0.866 | 0.00816 | -0.0601 | -106.1275
-9.5 | -0.8105 | 0.00785 | -0.0585 | -103.2484
-9 | -0.7552 | 0.00754 | -0.0568 | -100.1592
-8.5 | -0.6991 | 0.00727 | -0.0554 | -96.1623
-8 | -0.6423 | 0.00705 | -0.0542 | -91.1064
-7.5 | -0.586 | 0.00679 | -0.053 | -86.3034
-7 | -0.529 | 0.0066 | -0.0519 | -80.1515
-6.5 | -0.4721 | 0.00642 | -0.0509 | -73.5358
-6 | -0.4148 | 0.00623 | -0.0501 | -66.5811
-5.5 | -0.3579 | 0.00607 | -0.0492 | -58.9621
-5 | -0.301 | 0.00595 | -0.0484 | -50.5882
-4.5 | -0.2444 | 0.00582 | -0.0475 | -41.9931
-4 | -0.188 | 0.00572 | -0.0467 | -32.8671
-3.5 | -0.1328 | 0.00565 | -0.0457 | -23.5044
-3 | -0.0776 | 0.00554 | -0.0447 | -14.0072
-2.5 | -0.022 | 0.00547 | -0.0439 | -4.0219
-2 | 0.035 | 0.00541 | -0.0433 | 6.4695
-1.5 | 0.0921 | 0.00536 | -0.0428 | 17.1828
-1 | 0.149 | 0.00533 | -0.0423 | 27.955
-0.5 | 0.2056 | 0.0053 | -0.0417 | 38.7925
0 | 0.2622 | 0.00524 | -0.0412 | 50.0382
0.5 | 0.3183 | 0.00514 | -0.0406 | 61.9261
1 | 0.3747 | 0.00514 | -0.04 | 72.8988
1.5 | 0.431 | 0.00515 | -0.0395 | 83.6893
2 | 0.4879 | 0.00514 | -0.039 | 94.9222
2.5 | 0.5427 | 0.00513 | -0.0382 | 105.7895
3 | 0.5962 | 0.00514 | -0.0371 | 115.9922
3.5 | 0.6489 | 0.0052 | -0.0359 | 124.7885
4.5 | 0.7461 | 0.00546 | -0.0318 | 136.6484
5 | 0.7919 | 0.00564 | -0.0292 | 140.4078
5.5 | 0.8419 | 0.00584 | -0.0274 | 144.161
6 | 0.8879 | 0.00615 | -0.0248 | 144.374
6.5 | 0.9329 | 0.00634 | -0.0219 | 147.1451
7 | 0.9738 | 0.0066 | -0.0182 | 147.5455
7.5 | 1.0608 | 0.00691 | -0.0248 | 153.5166
8 | 1.1478 | 0.00796 | -0.0317 | 144.196
8.5 | 1.1903 | 0.00865 | -0.0286 | 137.6069
9 | 1.244 | 0.0092 | -0.0278 | 135.2174
9.5 | 1.3037 | 0.00973 | -0.0284 | 133.9877
10 | 1.3587 | 0.01028 | -0.028 | 132.1693
10.5 | 1.4109 | 0.01082 | -0.0271 | 130.3974
11 | 1.4594 | 0.01148 | -0.0257 | 127.1254
11.5 | 1.5046 | 0.01228 | -0.0239 | 122.5244
12 | 1.5472 | 0.01317 | -0.0219 | 117.4791
12.5 | 1.5728 | 0.01436 | -0.0172 | 109.5265
13 | 1.5998 | 0.01577 | -0.0133 | 101.4458
13.5 | 1.6283 | 0.01729 | -0.01 | 94.1758
14 | 1.6516 | 0.01927 | -0.0066 | 85.7084
14.5 | 1.6753 | 0.02139 | -0.0037 | 78.3216
15 | 1.6955 | 0.0239 | -0.0009 | 70.9414
15.5 | 1.7124 | 0.02674 | 0.0017 | 64.0389
16 | 1.7269 | 0.0299 | 0.0041 | 57.7559
16.5 | 1.7366 | 0.03359 | 0.0063 | 51.6999
17 | 1.7455 | 0.03748 | 0.0083 | 46.5715
17.5 | 1.7456 | 0.0422 | 0.0102 | 41.3649
18 | 1.7454 | 0.04707 | 0.0118 | 37.0809
18.5 | 1.746 | 0.05232 | 0.0125 | 33.3716
19 | 1.7441 | 0.05808 | 0.0127 | 30.0293
19.5 | 1.734 | 0.06496 | 0.0122 | 26.6933
20 | 1.7153 | 0.07296 | 0.011 | 23.5101

## 135. Re 16M Mach 0.50 (1)
BIGFOIL.COM POLAR EXPORT
raf48
RAF-48 |  |  |  | Cl Max: | 1.432 | at alpha= | 10 | deg
JavaFoil+Calcfoil stall+Eppler ext transition |  |  |  | L/D Max: | 155.987 | at alpha= | 5.5 | deg
Re: | 16000000 |  |  | Cd Min: | 0.00471 | at alpha= | -2.5 | deg
Mach: | 0.5 |  |  | Cl=0 at alpha= | -2.2899 | deg
|  |  |  | @ Cl=0.1, Cd= | 0.0057965
|  |  |  | @ Cl=0.4, Cd= | 0.0056459
|  |  |  | @ Cl=0.6, Cd= | 0.0064263
alpha (deg) | Cl | Cd | Cm | Cl/Cd
-20 | -0.967 | 0.16804 | -0.003 | -5.757
-19.5 | -0.942 | 0.15303 | -0.004 | -6.157
-19 | -0.914 | 0.14926 | -0.004 | -6.127
-18.5 | -0.887 | 0.1472 | -0.005 | -6.027
-18 | -0.861 | 0.13956 | -0.005 | -6.167
-17.5 | -0.833 | 0.13627 | -0.006 | -6.112
-17 | -0.805 | 0.1315 | -0.006 | -6.123
-16.5 | -0.778 | 0.12955 | -0.007 | -6.005
-16 | -0.758 | 0.11162 | -0.008 | -6.788
-15.5 | -0.734 | 0.10274 | -0.009 | -7.145
-15 | -0.705 | 0.10151 | -0.009 | -6.946
-14.5 | -0.676 | 0.09641 | -0.01 | -7.016
-14 | -0.652 | 0.0873 | -0.011 | -7.469
-13.5 | -0.623 | 0.08411 | -0.011 | -7.402
-13 | -0.594 | 0.08249 | -0.011 | -7.203
-12.5 | -0.565 | 0.07986 | -0.011 | -7.07
-12 | -0.536 | 0.08765 | -0.011 | -6.11
-11.5 | -0.511 | 0.07601 | -0.013 | -6.722
-11 | -0.483 | 0.07173 | -0.013 | -6.739
-10.5 | -0.461 | 0.06079 | -0.015 | -7.588
-10 | -0.442 | 0.0492 | -0.018 | -8.978
-9.5 | -0.536 | 0.02233 | -0.023 | -24.011
-9 | -0.697 | 0.0122 | -0.026 | -57.163
-8.5 | -0.714 | 0.00804 | -0.027 | -88.804
-8 | -0.688 | 0.00867 | -0.028 | -79.413
-7.5 | -0.65 | 0.0066 | -0.029 | -98.352
-7 | -0.602 | 0.00679 | -0.03 | -88.59
-6.5 | -0.548 | 0.00664 | -0.031 | -82.423
-6 | -0.489 | 0.00759 | -0.033 | -64.512
-5.5 | -0.428 | 0.00729 | -0.034 | -58.755
-5 | -0.365 | 0.00704 | -0.035 | -51.795
-4.5 | -0.3 | 0.00596 | -0.036 | -50.26
-4 | -0.233 | 0.00662 | -0.037 | -35.211
-3.5 | -0.166 | 0.00639 | -0.038 | -25.922
-3 | -0.098 | 0.00565 | -0.039 | -17.27
-2.5 | -0.029 | 0.00471 | -0.04 | -6.149
-2 | 0.04 | 0.00524 | -0.041 | 7.653
-1.5 | 0.109 | 0.00588 | -0.042 | 18.59
-1 | 0.179 | 0.00519 | -0.043 | 34.493
-0.5 | 0.249 | 0.0058 | -0.044 | 42.842
0 | 0.32 | 0.00592 | -0.045 | 54.156
0.5 | 0.391 | 0.00563 | -0.047 | 69.321
1 | 0.459 | 0.00575 | -0.048 | 79.8
1.5 | 0.529 | 0.00588 | -0.049 | 89.939
2 | 0.598 | 0.00645 | -0.05 | 92.736
2.5 | 0.668 | 0.00562 | -0.051 | 118.819
3 | 0.737 | 0.00548 | -0.052 | 134.619
3.5 | 0.806 | 0.00591 | -0.053 | 136.543
4 | 0.875 | 0.00764 | -0.054 | 114.559
4.5 | 0.943 | 0.00805 | -0.055 | 117.163
5 | 1.011 | 0.00828 | -0.056 | 122.211
5.5 | 1.078 | 0.00691 | -0.057 | 155.987
6 | 1.142 | 0.01065 | -0.058 | 107.212
6.5 | 1.204 | 0.00874 | -0.059 | 137.749
7 | 1.244 | 0.012 | -0.059 | 103.657
7.5 | 1.29 | 0.01281 | -0.06 | 100.749
8 | 1.336 | 0.0138 | -0.061 | 96.8
8.5 | 1.377 | 0.01489 | -0.062 | 92.434
9 | 1.408 | 0.01604 | -0.062 | 87.748
9.5 | 1.429 | 0.01736 | -0.063 | 82.313
10 | 1.432 | 0.01903 | -0.064 | 75.264
10.5 | 1.409 | 0.02098 | -0.064 | 67.128
11 | 1.328 | 0.02374 | -0.065 | 55.951
11.5 | 0.905 | 0.02783 | -0.065 | 32.517
12 | 0.931 | 0.0317 | -0.065 | 29.35
12.5 | 0.955 | 0.03695 | -0.065 | 25.836
13 | 0.971 | 0.0467 | -0.065 | 20.783
13.5 | 0.987 | 0.05532 | -0.064 | 17.85
14 | 1.036 | 0.04645 | -0.066 | 22.3
14.5 | 1.061 | 0.05169 | -0.067 | 20.524
15 | 1.083 | 0.05854 | -0.067 | 18.5

## 136. Re 16M Mach 0.50 (2)
BIGFOIL.COM POLAR EXPORT
raf48
RAF-48 |  |  |  | Cl Max: | 1.6534 | at alpha= | 13.5 | deg
XFOIL ncrit=9 |  |  |  | L/D Max: | 145.967 | at alpha= | 7.5 | deg
Re: | 16000000 |  |  | Cd Min: | 0.06432 | at alpha= | 15 | deg
Mach: | 0.5 |  |  | Cl=0 at alpha= | -99 | deg
|  |  |  | @ Cl=0.1, Cd= | 0.0054
|  |  |  | @ Cl=0.4, Cd= | 0.0052995
|  |  |  | @ Cl=0.6, Cd= | 0.00533
alpha (deg) | Cl | Cd | Cm | Cl/Cd
0 | 0.3025 | 0.0054 | -0.0462 | 56.0185
0.5 | 0.3668 | 0.00531 | -0.0453 | 69.0772
1 | 0.4303 | 0.00529 | -0.0442 | 81.3422
1.5 | 0.4951 | 0.00527 | -0.0433 | 93.9469
2 | 0.5583 | 0.00533 | -0.042 | 104.7467
2.5 | 0.6206 | 0.00533 | -0.0406 | 116.4353
3 | 0.68 | 0.00534 | -0.0385 | 127.3408
3.5 | 0.7365 | 0.00547 | -0.0358 | 134.6435
4.5 | 0.8363 | 0.00588 | -0.0276 | 142.2279
5 | 0.8853 | 0.00607 | -0.0231 | 145.8484
6 | 0.9682 | 0.00666 | -0.0109 | 145.3754
6.5 | 1.0068 | 0.00698 | -0.0041 | 144.2407
7 | 1.0661 | 0.00735 | -0.0016 | 145.0476
7.5 | 1.2305 | 0.00843 | -0.02 | 145.9668
8 | 1.2437 | 0.01015 | -0.0105 | 122.532
8.5 | 1.306 | 0.01148 | -0.0096 | 113.7631
9 | 1.3734 | 0.01278 | -0.0093 | 107.4648
9.5 | 1.4338 | 0.01438 | -0.0081 | 99.7079
10 | 1.4889 | 0.01619 | -0.0062 | 91.9642
10.5 | 1.5273 | 0.01832 | -0.002 | 83.3679
11 | 1.5587 | 0.02091 | 0.0026 | 74.5433
11.5 | 1.5867 | 0.02388 | 0.0069 | 66.4447
12 | 1.6134 | 0.02711 | 0.011 | 59.5131
12.5 | 1.631 | 0.03106 | 0.0151 | 52.5113
13 | 1.6472 | 0.03536 | 0.0187 | 46.5837
13.5 | 1.6534 | 0.04061 | 0.0219 | 40.7141
14 | 1.6466 | 0.04707 | 0.0245 | 34.9819
14.5 | 1.6211 | 0.05526 | 0.0257 | 29.3359
15 | 1.5891 | 0.06432 | 0.0257 | 24.7062

## 137. Re 18M Mach 0.00 (1)
BIGFOIL.COM POLAR EXPORT
raf48
RAF-48 |  |  |  | Cl Max: | 1.761 | at alpha= | 16 | deg
JavaFoil+Calcfoil stall+Eppler ext transition |  |  |  | L/D Max: | 161.429 | at alpha= | 6 | deg
Re: | 18000000 |  |  | Cd Min: | 0.00464 | at alpha= | -3 | deg
Mach: | 0 |  |  | Cl=0 at alpha= | -2.2917 | deg
|  |  |  | @ Cl=0.1, Cd= | 0.00545
|  |  |  | @ Cl=0.4, Cd= | 0.0047508
|  |  |  | @ Cl=0.6, Cd= | 0.0054367
alpha (deg) | Cl | Cd | Cm | Cl/Cd
-20 | -0.944 | 0.13164 | -0.003 | -7.169
-19.5 | -0.965 | 0.11706 | -0.004 | -8.247
-19 | -0.972 | 0.11918 | -0.004 | -8.155
-18.5 | -0.999 | 0.09828 | -0.005 | -10.161
-18 | -1.002 | 0.09902 | -0.005 | -10.122
-17.5 | -1.031 | 0.07667 | -0.007 | -13.448
-17 | -1.035 | 0.07331 | -0.007 | -14.113
-16.5 | -1.075 | 0.04742 | -0.009 | -22.679
-16 | -1.084 | 0.04013 | -0.009 | -27.011
-15.5 | -1.135 | 0.01985 | -0.011 | -57.18
-15 | -1.134 | 0.01728 | -0.012 | -65.631
-14.5 | -1.132 | 0.0146 | -0.013 | -77.519
-14 | -1.121 | 0.01298 | -0.014 | -86.384
-13.5 | -1.106 | 0.01184 | -0.015 | -93.392
-13 | -1.082 | 0.01108 | -0.016 | -97.677
-12.5 | -1.058 | 0.01024 | -0.017 | -103.339
-12 | -1.021 | 0.00943 | -0.017 | -108.204
-11.5 | -0.981 | 0.00906 | -0.018 | -108.318
-11 | -0.939 | 0.00858 | -0.019 | -109.438
-10.5 | -0.896 | 0.0073 | -0.02 | -122.781
-10 | -0.851 | 0.007 | -0.021 | -121.586
-9.5 | -0.804 | 0.00668 | -0.022 | -120.284
-9 | -0.755 | 0.00623 | -0.023 | -121.163
-8.5 | -0.705 | 0.0063 | -0.024 | -111.854
-8 | -0.653 | 0.00717 | -0.025 | -90.962
-7.5 | -0.6 | 0.0061 | -0.025 | -98.291
-7 | -0.546 | 0.00685 | -0.026 | -79.684
-6.5 | -0.49 | 0.00663 | -0.027 | -74.002
-6 | -0.434 | 0.00656 | -0.028 | -66.222
-5.5 | -0.378 | 0.00635 | -0.029 | -59.456
-5 | -0.32 | 0.00624 | -0.03 | -51.299
-4.5 | -0.262 | 0.00539 | -0.031 | -48.624
-4 | -0.203 | 0.0059 | -0.032 | -34.448
-3.5 | -0.144 | 0.0048 | -0.033 | -30.083
-3 | -0.085 | 0.00464 | -0.034 | -18.277
-2.5 | -0.025 | 0.00554 | -0.035 | -4.535
-2 | 0.035 | 0.00497 | -0.036 | 7.008
-1.5 | 0.095 | 0.00549 | -0.037 | 17.271
-1 | 0.155 | 0.00501 | -0.038 | 30.987
-0.5 | 0.215 | 0.00548 | -0.038 | 39.281
0 | 0.278 | 0.00569 | -0.039 | 48.812
0.5 | 0.338 | 0.00535 | -0.04 | 63.241
1 | 0.398 | 0.00474 | -0.041 | 83.984
1.5 | 0.459 | 0.00507 | -0.042 | 90.388
2 | 0.519 | 0.00486 | -0.043 | 106.86
2.5 | 0.58 | 0.00501 | -0.044 | 115.724
3 | 0.64 | 0.00629 | -0.045 | 101.811
3.5 | 0.7 | 0.00531 | -0.046 | 131.805
4 | 0.76 | 0.0066 | -0.047 | 115.169
4.5 | 0.82 | 0.00682 | -0.048 | 120.308
5 | 0.88 | 0.00708 | -0.049 | 124.212
5.5 | 0.939 | 0.00617 | -0.05 | 152.133
6 | 0.997 | 0.00618 | -0.051 | 161.429
6.5 | 1.055 | 0.00711 | -0.051 | 148.438
7 | 1.112 | 0.00729 | -0.052 | 152.403
7.5 | 1.167 | 0.00767 | -0.053 | 152.21
8 | 1.222 | 0.00783 | -0.054 | 156.119
8.5 | 1.276 | 0.01013 | -0.055 | 125.985
9 | 1.329 | 0.01052 | -0.056 | 126.307
9.5 | 1.38 | 0.00894 | -0.057 | 154.397
10 | 1.43 | 0.01146 | -0.058 | 124.766
10.5 | 1.478 | 0.01174 | -0.059 | 125.926
11 | 1.525 | 0.01245 | -0.059 | 122.45
11.5 | 1.57 | 0.01295 | -0.06 | 121.195
12 | 1.58 | 0.01379 | -0.06 | 114.533
12.5 | 1.617 | 0.01454 | -0.06 | 111.197
13 | 1.651 | 0.01547 | -0.061 | 106.74
13.5 | 1.682 | 0.01646 | -0.062 | 102.169
14 | 1.71 | 0.0174 | -0.062 | 98.311
14.5 | 1.737 | 0.01844 | -0.063 | 94.177
15 | 1.754 | 0.01959 | -0.063 | 89.501
15.5 | 1.76 | 0.02086 | -0.064 | 84.36
16 | 1.761 | 0.0223 | -0.064 | 79.006
16.5 | 1.757 | 0.02418 | -0.065 | 72.665
17 | 1.744 | 0.02776 | -0.065 | 62.828
17.5 | 1.731 | 0.03014 | -0.066 | 57.439
18 | 1.71 | 0.03394 | -0.066 | 50.371
18.5 | 1.684 | 0.03846 | -0.066 | 43.804
19 | 1.662 | 0.04122 | -0.066 | 40.312
19.5 | 1.63 | 0.04628 | -0.066 | 35.215
20 | 1.597 | 0.05132 | -0.066 | 31.118

## 138. Re 18M Mach 0.00 (2)
BIGFOIL.COM POLAR EXPORT
raf48
RAF-48 |  |  |  | Cl Max: | 1.8159 | at alpha= | 20 | deg
XFOIL ncrit=9 |  |  |  | L/D Max: | 149.231 | at alpha= | 7.5 | deg
Re: | 18000000 |  |  | Cd Min: | 0.04703 | at alpha= | 20 | deg
Mach: | 0 |  |  | Cl=0 at alpha= | -2.2916 | deg
|  |  |  | @ Cl=0.1, Cd= | 0.0052828
|  |  |  | @ Cl=0.4, Cd= | 0.0050627
|  |  |  | @ Cl=0.6, Cd= | 0.0051702
alpha (deg) | Cl | Cd | Cm | Cl/Cd
-16.5 | -1.383 | 0.01274 | -0.0845 | -108.5557
-16 | -1.362 | 0.01232 | -0.078 | -110.5519
-15.5 | -1.3334 | 0.01183 | -0.0731 | -112.7134
-15 | -1.2976 | 0.0113 | -0.0695 | -114.8319
-14.5 | -1.2576 | 0.01087 | -0.0666 | -115.6946
-14 | -1.2142 | 0.01048 | -0.0643 | -115.8588
-13.5 | -1.1698 | 0.01007 | -0.0621 | -116.1668
-13 | -1.125 | 0.00961 | -0.06 | -117.0656
-12.5 | -1.0777 | 0.00926 | -0.0583 | -116.3823
-12 | -1.0299 | 0.0089 | -0.0567 | -115.7191
-11.5 | -0.9811 | 0.00854 | -0.0552 | -114.8829
-11 | -0.9305 | 0.00825 | -0.054 | -112.7879
-10.5 | -0.8806 | 0.00792 | -0.0527 | -111.1869
-10 | -0.8284 | 0.00765 | -0.0518 | -108.2876
-9.5 | -0.7765 | 0.0074 | -0.0508 | -104.9324
-9 | -0.7238 | 0.00713 | -0.05 | -101.5147
-8.5 | -0.6705 | 0.00694 | -0.0493 | -96.6138
-8 | -0.6169 | 0.00672 | -0.0486 | -91.8006
-7.5 | -0.5635 | 0.00653 | -0.0479 | -86.294
-7 | -0.5089 | 0.00636 | -0.0474 | -80.0157
-6.5 | -0.455 | 0.00618 | -0.0467 | -73.6246
-6 | -0.4003 | 0.00604 | -0.0462 | -66.2748
-5.5 | -0.3458 | 0.00589 | -0.0457 | -58.7097
-5 | -0.2914 | 0.00576 | -0.0451 | -50.5903
-4.5 | -0.237 | 0.00567 | -0.0446 | -41.7989
-4 | -0.1834 | 0.00561 | -0.0439 | -32.6916
-3.5 | -0.1297 | 0.00552 | -0.0432 | -23.4964
-3 | -0.0768 | 0.00544 | -0.0424 | -14.1176
-2.5 | -0.0228 | 0.00536 | -0.0418 | -4.2537
-2 | 0.0319 | 0.00532 | -0.0413 | 5.9962
-1.5 | 0.0867 | 0.00529 | -0.0409 | 16.3894
-1 | 0.1417 | 0.00526 | -0.0405 | 26.9392
-0.5 | 0.1972 | 0.0052 | -0.0403 | 37.9231
0 | 0.2514 | 0.00516 | -0.0398 | 48.7209
0.5 | 0.3057 | 0.00506 | -0.0393 | 60.415
1 | 0.3602 | 0.00507 | -0.0389 | 71.0454
1.5 | 0.4144 | 0.00506 | -0.0384 | 81.8972
2 | 0.4692 | 0.00509 | -0.0381 | 92.1807
2.5 | 0.5233 | 0.00508 | -0.0376 | 103.0118
3 | 0.5741 | 0.00515 | -0.0366 | 111.4757
3.5 | 0.6254 | 0.00519 | -0.0356 | 120.501
4 | 0.6746 | 0.00532 | -0.0343 | 126.8045
4.5 | 0.7224 | 0.00548 | -0.0327 | 131.8248
5 | 0.7667 | 0.00557 | -0.0304 | 137.6481
5.5 | 0.8136 | 0.00577 | -0.0286 | 141.0052
6 | 0.8606 | 0.00605 | -0.0269 | 142.2479
6.5 | 0.9056 | 0.00625 | -0.0248 | 144.896
7 | 0.9489 | 0.00643 | -0.0223 | 147.5739
7.5 | 0.9894 | 0.00663 | -0.0193 | 149.2308
8 | 1.0958 | 0.00737 | -0.0316 | 148.6839
8.5 | 1.1542 | 0.00803 | -0.033 | 143.736
9 | 1.1923 | 0.00845 | -0.0296 | 141.1006
9.5 | 1.2493 | 0.0089 | -0.0305 | 140.3708
10 | 1.308 | 0.00937 | -0.032 | 139.5945
10.5 | 1.3641 | 0.00982 | -0.0328 | 138.9104
11 | 1.4137 | 0.01035 | -0.0325 | 136.5894
11.5 | 1.4611 | 0.0108 | -0.0317 | 135.287
12 | 1.5055 | 0.01138 | -0.0305 | 132.2935
12.5 | 1.5485 | 0.01207 | -0.0294 | 128.2933
13 | 1.5909 | 0.01277 | -0.0283 | 124.581
13.5 | 1.6155 | 0.01369 | -0.0241 | 118.0058
14 | 1.6437 | 0.01467 | -0.0208 | 112.045
14.5 | 1.6696 | 0.01588 | -0.0177 | 105.1385
15 | 1.693 | 0.01737 | -0.0147 | 97.4669
15.5 | 1.7179 | 0.0189 | -0.0122 | 90.8942
16 | 1.7373 | 0.02086 | -0.0095 | 83.2838
16.5 | 1.7552 | 0.02308 | -0.0071 | 76.0485
17 | 1.7736 | 0.02532 | -0.005 | 70.0474
17.5 | 1.7856 | 0.02813 | -0.0027 | 63.4767
18 | 1.7967 | 0.03096 | -0.0005 | 58.0329
18.5 | 1.8016 | 0.03449 | 0.0017 | 52.2354
19 | 1.8094 | 0.03816 | 0.0029 | 47.4161
19.5 | 1.8144 | 0.04237 | 0.0037 | 42.8228
20 | 1.8159 | 0.04703 | 0.0043 | 38.6115

## 139. Re 18M Mach 0.10 (1)
BIGFOIL.COM POLAR EXPORT
raf48
RAF-48 |  |  |  | Cl Max: | 1.753 | at alpha= | 15.5 | deg
JavaFoil+Calcfoil stall+Eppler ext transition |  |  |  | L/D Max: | 161.387 | at alpha= | 6 | deg
Re: | 18000000 |  |  | Cd Min: | 0.00466 | at alpha= | -3 | deg
Mach: | 0.1 |  |  | Cl=0 at alpha= | -2.2917 | deg
|  |  |  | @ Cl=0.1, Cd= | 0.005439
|  |  |  | @ Cl=0.4, Cd= | 0.00537
|  |  |  | @ Cl=0.6, Cd= | 0.0054195
alpha (deg) | Cl | Cd | Cm | Cl/Cd
-19.5 | -0.921 | 0.129 | -0.004 | -7.139
-19 | -0.938 | 0.12099 | -0.004 | -7.756
-18.5 | -0.955 | 0.11205 | -0.005 | -8.525
-18 | -0.98 | 0.09671 | -0.006 | -10.129
-17.5 | -0.986 | 0.09434 | -0.006 | -10.455
-17 | -1.013 | 0.075 | -0.007 | -13.508
-16.5 | -1.028 | 0.06472 | -0.008 | -15.886
-16 | -1.056 | 0.0471 | -0.009 | -22.41
-15.5 | -1.114 | 0.02229 | -0.011 | -49.982
-15 | -1.12 | 0.01836 | -0.012 | -60.998
-14.5 | -1.121 | 0.01532 | -0.013 | -73.188
-14 | -1.114 | 0.0135 | -0.014 | -82.505
-13.5 | -1.101 | 0.01219 | -0.015 | -90.306
-13 | -1.078 | 0.01142 | -0.016 | -94.373
-12.5 | -1.052 | 0.01065 | -0.017 | -98.818
-12 | -1.021 | 0.00957 | -0.017 | -106.675
-11.5 | -0.982 | 0.00917 | -0.018 | -107.012
-11 | -0.941 | 0.0087 | -0.019 | -108.132
-10.5 | -0.898 | 0.00739 | -0.02 | -121.473
-10 | -0.853 | 0.0071 | -0.021 | -120.171
-9.5 | -0.806 | 0.00678 | -0.022 | -118.898
-9 | -0.757 | 0.00618 | -0.023 | -122.633
-8.5 | -0.707 | 0.00641 | -0.024 | -110.304
-8 | -0.655 | 0.00729 | -0.025 | -89.922
-7.5 | -0.602 | 0.00613 | -0.026 | -98.229
-7 | -0.548 | 0.0069 | -0.027 | -79.43
-6.5 | -0.493 | 0.00671 | -0.027 | -73.366
-6 | -0.436 | 0.00655 | -0.028 | -66.656
-5.5 | -0.379 | 0.00642 | -0.029 | -59.098
-5 | -0.322 | 0.00632 | -0.03 | -50.857
-4.5 | -0.263 | 0.00541 | -0.031 | -48.7
-4 | -0.204 | 0.00596 | -0.032 | -34.262
-3.5 | -0.145 | 0.00481 | -0.033 | -30.152
-3 | -0.085 | 0.00466 | -0.034 | -18.319
-2.5 | -0.025 | 0.0056 | -0.035 | -4.515
-2 | 0.035 | 0.00498 | -0.036 | 7.023
-1.5 | 0.095 | 0.00548 | -0.037 | 17.392
-1 | 0.156 | 0.00498 | -0.038 | 31.314
-0.5 | 0.217 | 0.00551 | -0.039 | 39.327
0 | 0.279 | 0.00563 | -0.04 | 49.512
0.5 | 0.34 | 0.00537 | -0.041 | 63.33
1 | 0.4 | 0.00537 | -0.042 | 74.474
1.5 | 0.461 | 0.00509 | -0.042 | 90.514
2 | 0.522 | 0.00487 | -0.043 | 107.034
2.5 | 0.582 | 0.00503 | -0.044 | 115.893
3 | 0.643 | 0.00635 | -0.045 | 101.31
3.5 | 0.704 | 0.00628 | -0.046 | 112.052
4 | 0.764 | 0.00646 | -0.047 | 118.193
4.5 | 0.824 | 0.00689 | -0.048 | 119.651
5 | 0.884 | 0.00716 | -0.049 | 123.497
5.5 | 0.944 | 0.0062 | -0.05 | 152.138
6 | 1.002 | 0.00621 | -0.051 | 161.387
6.5 | 1.06 | 0.00714 | -0.052 | 148.395
7 | 1.117 | 0.00734 | -0.053 | 152.181
7.5 | 1.173 | 0.00775 | -0.053 | 151.299
8 | 1.228 | 0.00792 | -0.054 | 154.951
8.5 | 1.282 | 0.01029 | -0.055 | 124.542
9 | 1.334 | 0.01063 | -0.056 | 125.521
9.5 | 1.386 | 0.00903 | -0.057 | 153.436
10 | 1.435 | 0.01159 | -0.058 | 123.899
10.5 | 1.483 | 0.01187 | -0.059 | 125.031
11 | 1.53 | 0.01261 | -0.06 | 121.341
11.5 | 1.574 | 0.01291 | -0.061 | 121.942
12 | 1.583 | 0.01403 | -0.06 | 112.769
12.5 | 1.618 | 0.01479 | -0.061 | 109.404
13 | 1.651 | 0.01575 | -0.061 | 104.851
13.5 | 1.681 | 0.01681 | -0.062 | 100
14 | 1.709 | 0.01779 | -0.063 | 96.037
14.5 | 1.734 | 0.01889 | -0.063 | 91.794
15 | 1.748 | 0.02009 | -0.063 | 86.997
15.5 | 1.753 | 0.02144 | -0.064 | 81.747
16 | 1.751 | 0.02296 | -0.065 | 76.273
16.5 | 1.743 | 0.02527 | -0.065 | 68.966
17 | 1.727 | 0.02828 | -0.065 | 61.081
17.5 | 1.708 | 0.03154 | -0.066 | 54.171
18 | 1.683 | 0.03538 | -0.066 | 47.56
18.5 | 1.659 | 0.03803 | -0.066 | 43.628
19 | 1.625 | 0.04361 | -0.066 | 37.257
19.5 | 1.588 | 0.04908 | -0.066 | 32.362
20 | 1.55 | 0.05481 | -0.066 | 28.272

## 140. Re 18M Mach 0.10 (2)
BIGFOIL.COM POLAR EXPORT
raf48
RAF-48 |  |  |  | Cl Max: | 1.807 | at alpha= | 19.5 | deg
XFOIL ncrit=9 |  |  |  | L/D Max: | 149.459 | at alpha= | 7.5 | deg
Re: | 18000000 |  |  | Cd Min: | 0.05043 | at alpha= | 20 | deg
Mach: | 0.1 |  |  | Cl=0 at alpha= | -2.2931 | deg
|  |  |  | @ Cl=0.1, Cd= | 0.0052832
|  |  |  | @ Cl=0.4, Cd= | 0.00507
|  |  |  | @ Cl=0.6, Cd= | 0.0051774
alpha (deg) | Cl | Cd | Cm | Cl/Cd
-20 | -1.7178 | 0.0226 | -0.0842 | -76.0088
-19.5 | -1.7005 | 0.02059 | -0.0814 | -82.5886
-19 | -1.682 | 0.01889 | -0.0779 | -89.0418
-18.5 | -1.6586 | 0.01763 | -0.0741 | -94.0783
-18 | -1.6191 | 0.01654 | -0.0725 | -97.89
-17.5 | -1.5592 | 0.01532 | -0.0748 | -101.7755
-17 | -1.5098 | 0.01432 | -0.0746 | -105.433
-16.5 | -1.3835 | 0.01301 | -0.09 | -106.3413
-16 | -1.364 | 0.01258 | -0.0831 | -108.4261
-15.5 | -1.3398 | 0.01214 | -0.0769 | -110.3624
-15 | -1.3045 | 0.0116 | -0.073 | -112.4569
-14.5 | -1.2665 | 0.01107 | -0.0695 | -114.4083
-14 | -1.2233 | 0.01065 | -0.0668 | -114.8638
-13.5 | -1.178 | 0.01025 | -0.0645 | -114.9268
-13 | -1.133 | 0.00978 | -0.0622 | -115.8487
-12.5 | -1.086 | 0.00937 | -0.0602 | -115.9018
-12 | -1.0372 | 0.00903 | -0.0585 | -114.8616
-11.5 | -0.9885 | 0.00862 | -0.0568 | -114.6752
-11 | -0.9374 | 0.00832 | -0.0555 | -112.6683
-10.5 | -0.8869 | 0.00799 | -0.0541 | -111.0013
-10 | -0.8345 | 0.0077 | -0.053 | -108.3766
-9.5 | -0.7819 | 0.00745 | -0.0519 | -104.953
-9 | -0.7289 | 0.00717 | -0.051 | -101.6597
-8.5 | -0.6752 | 0.00697 | -0.0501 | -96.8723
-8 | -0.6209 | 0.00675 | -0.0494 | -91.9852
-7.5 | -0.5672 | 0.00655 | -0.0486 | -86.5954
-7 | -0.5122 | 0.00638 | -0.048 | -80.2821
-6.5 | -0.4578 | 0.0062 | -0.0473 | -73.8387
-6 | -0.4028 | 0.00606 | -0.0468 | -66.4686
-5.5 | -0.3479 | 0.0059 | -0.0462 | -58.9661
-5 | -0.293 | 0.00578 | -0.0456 | -50.692
-4.5 | -0.2383 | 0.00568 | -0.045 | -41.9542
-4 | -0.1844 | 0.00562 | -0.0443 | -32.8114
-3.5 | -0.1304 | 0.00554 | -0.0435 | -23.5379
-3 | -0.077 | 0.00545 | -0.0427 | -14.1284
-2.5 | -0.0228 | 0.00536 | -0.0421 | -4.2537
-2 | 0.0323 | 0.00532 | -0.0416 | 6.0714
-1.5 | 0.0874 | 0.00529 | -0.0412 | 16.5217
-1 | 0.1427 | 0.00526 | -0.0408 | 27.1293
-0.5 | 0.1985 | 0.0052 | -0.0405 | 38.1731
0 | 0.2531 | 0.00516 | -0.04 | 49.0504
0.5 | 0.3077 | 0.00507 | -0.0395 | 60.6903
1 | 0.3625 | 0.00507 | -0.0391 | 71.499
1.5 | 0.417 | 0.00507 | -0.0386 | 82.2485
2 | 0.4721 | 0.0051 | -0.0382 | 92.5686
2.5 | 0.5265 | 0.00508 | -0.0378 | 103.6417
3 | 0.5775 | 0.00516 | -0.0367 | 111.9186
3.5 | 0.6291 | 0.0052 | -0.0357 | 120.9808
4 | 0.6785 | 0.00533 | -0.0343 | 127.2983
4.5 | 0.7265 | 0.00549 | -0.0326 | 132.3315
5 | 0.771 | 0.00558 | -0.0303 | 138.172
5.5 | 0.8181 | 0.00579 | -0.0285 | 141.2953
6 | 0.8653 | 0.00607 | -0.0267 | 142.5535
6.5 | 0.9104 | 0.00627 | -0.0245 | 145.1994
7 | 0.9536 | 0.00646 | -0.0219 | 147.6161
7.5 | 0.9939 | 0.00665 | -0.0187 | 149.4586
8 | 1.1027 | 0.00742 | -0.0314 | 148.6119
8.5 | 1.1608 | 0.00809 | -0.0325 | 143.4858
9 | 1.1968 | 0.00851 | -0.0285 | 140.6345
9.5 | 1.2573 | 0.00898 | -0.0301 | 140.0111
10 | 1.3162 | 0.00948 | -0.0314 | 138.8397
10.5 | 1.3723 | 0.00994 | -0.0321 | 138.0584
11 | 1.4205 | 0.01046 | -0.0313 | 135.8031
11.5 | 1.4675 | 0.01096 | -0.0303 | 133.896
12 | 1.5123 | 0.01155 | -0.0291 | 130.9351
12.5 | 1.5556 | 0.0123 | -0.028 | 126.4715
13 | 1.5932 | 0.01307 | -0.0258 | 121.8975
13.5 | 1.619 | 0.01407 | -0.0218 | 115.0675
14 | 1.647 | 0.01516 | -0.0186 | 108.6412
14.5 | 1.672 | 0.01654 | -0.0154 | 101.0883
15 | 1.6962 | 0.01809 | -0.0125 | 93.7645
15.5 | 1.7199 | 0.0198 | -0.01 | 86.8636
16 | 1.738 | 0.022 | -0.0073 | 79
16.5 | 1.756 | 0.02432 | -0.0049 | 72.2039
17 | 1.7736 | 0.02676 | -0.0028 | 66.278
17.5 | 1.7827 | 0.02992 | -0.0005 | 59.5822
18 | 1.7922 | 0.03306 | 0.0017 | 54.2105
18.5 | 1.7959 | 0.03683 | 0.0037 | 48.7619
19 | 1.8034 | 0.04073 | 0.0048 | 44.2769
19.5 | 1.807 | 0.04524 | 0.0055 | 39.9425
20 | 1.805 | 0.05043 | 0.0059 | 35.7922

## 141. Re 18M Mach 0.25 (1)
BIGFOIL.COM POLAR EXPORT
raf48
RAF-48 |  |  |  | Cl Max: | 1.703 | at alpha= | 14.5 | deg
JavaFoil+Calcfoil stall+Eppler ext transition |  |  |  | L/D Max: | 163.506 | at alpha= | 6 | deg
Re: | 18000000 |  |  | Cd Min: | 0.00492 | at alpha= | 2 | deg
Mach: | 0.25 |  |  | Cl=0 at alpha= | -2.2903 | deg
|  |  |  | @ Cl=0.1, Cd= | 0.0055032
|  |  |  | @ Cl=0.4, Cd= | 0.0054405
|  |  |  | @ Cl=0.6, Cd= | 0.0051225
alpha (deg) | Cl | Cd | Cm | Cl/Cd
-18.5 | -0.687 | 0.13929 | -0.004 | -4.929
-18 | -0.73 | 0.13274 | -0.005 | -5.498
-17.5 | -0.772 | 0.12097 | -0.005 | -6.381
-17 | -0.811 | 0.11042 | -0.006 | -7.349
-16.5 | -0.844 | 0.10099 | -0.007 | -8.362
-16 | -0.885 | 0.08213 | -0.008 | -10.772
-15.5 | -0.905 | 0.07713 | -0.009 | -11.74
-15 | -0.976 | 0.04064 | -0.011 | -24.012
-14.5 | -1.023 | 0.02425 | -0.013 | -42.209
-14 | -1.041 | 0.01946 | -0.014 | -53.505
-13.5 | -1.051 | 0.01559 | -0.015 | -67.412
-13 | -1.041 | 0.01452 | -0.016 | -71.681
-12.5 | -1.023 | 0.01277 | -0.017 | -80.146
-12 | -1.002 | 0.01123 | -0.018 | -89.239
-11.5 | -0.98 | 0.0101 | -0.019 | -97.002
-11 | -0.943 | 0.00923 | -0.02 | -102.147
-10.5 | -0.904 | 0.00776 | -0.021 | -116.44
-10 | -0.862 | 0.00704 | -0.022 | -122.309
-9.5 | -0.817 | 0.00703 | -0.023 | -116.211
-9 | -0.769 | 0.00675 | -0.023 | -113.948
-8.5 | -0.72 | 0.00614 | -0.024 | -117.24
-8 | -0.668 | 0.00702 | -0.025 | -95.115
-7.5 | -0.615 | 0.00626 | -0.026 | -98.279
-7 | -0.56 | 0.00708 | -0.027 | -79.167
-6.5 | -0.504 | 0.00687 | -0.028 | -73.363
-6 | -0.447 | 0.00669 | -0.029 | -66.78
-5.5 | -0.389 | 0.00656 | -0.03 | -59.3
-5 | -0.33 | 0.00637 | -0.031 | -51.798
-4.5 | -0.27 | 0.00548 | -0.032 | -49.303
-4 | -0.21 | 0.00605 | -0.033 | -34.647
-3.5 | -0.149 | 0.00543 | -0.034 | -27.429
-3 | -0.088 | 0.00529 | -0.035 | -16.539
-2.5 | -0.026 | 0.00507 | -0.036 | -5.117
-2 | 0.036 | 0.00499 | -0.037 | 7.204
-1.5 | 0.098 | 0.00552 | -0.038 | 17.751
-1 | 0.16 | 0.005 | -0.039 | 32.078
-0.5 | 0.222 | 0.0056 | -0.04 | 39.693
0 | 0.287 | 0.00568 | -0.041 | 50.468
0.5 | 0.349 | 0.00535 | -0.042 | 65.273
1 | 0.411 | 0.00546 | -0.043 | 75.295
1.5 | 0.473 | 0.00588 | -0.044 | 80.55
2 | 0.536 | 0.00492 | -0.045 | 108.831
2.5 | 0.598 | 0.00508 | -0.046 | 117.755
3 | 0.661 | 0.00642 | -0.046 | 102.943
3.5 | 0.723 | 0.00665 | -0.047 | 108.685
4 | 0.785 | 0.00682 | -0.048 | 115.071
4.5 | 0.846 | 0.00704 | -0.049 | 120.29
5 | 0.908 | 0.00734 | -0.05 | 123.742
5.5 | 0.969 | 0.00631 | -0.051 | 153.573
6 | 1.029 | 0.00629 | -0.052 | 163.506
6.5 | 1.087 | 0.00734 | -0.053 | 148.23
7 | 1.145 | 0.00758 | -0.054 | 151.049
7.5 | 1.202 | 0.00798 | -0.055 | 150.659
8 | 1.257 | 0.00836 | -0.056 | 150.379
8.5 | 1.312 | 0.01083 | -0.057 | 121.053
9 | 1.364 | 0.01125 | -0.058 | 121.229
9.5 | 1.414 | 0.01163 | -0.059 | 121.665
10 | 1.463 | 0.01215 | -0.06 | 120.406
10.5 | 1.509 | 0.01274 | -0.06 | 118.488
11 | 1.52 | 0.01376 | -0.06 | 110.526
11.5 | 1.556 | 0.0146 | -0.061 | 106.586
12 | 1.59 | 0.01563 | -0.061 | 101.708
12.5 | 1.62 | 0.01643 | -0.062 | 98.65
13 | 1.647 | 0.01748 | -0.063 | 94.214
13.5 | 1.669 | 0.0189 | -0.063 | 88.302
14 | 1.688 | 0.02021 | -0.064 | 83.504
14.5 | 1.703 | 0.02171 | -0.064 | 78.425
15 | 1.701 | 0.02337 | -0.065 | 72.792
15.5 | 1.684 | 0.02527 | -0.065 | 66.63
16 | 1.658 | 0.02763 | -0.066 | 59.994
16.5 | 1.619 | 0.03203 | -0.066 | 50.538
17 | 1.57 | 0.03729 | -0.066 | 42.109
17.5 | 1.513 | 0.04439 | -0.066 | 34.082
18 | 1.451 | 0.05081 | -0.066 | 28.554
18.5 | 1.39 | 0.05431 | -0.066 | 25.586
19 | 1.296 | 0.07224 | -0.064 | 17.942
19.5 | 1.229 | 0.07316 | -0.065 | 16.802

## 142. Re 18M Mach 0.25 (2)
BIGFOIL.COM POLAR EXPORT
raf48
RAF-48 |  |  |  | Cl Max: | 1.7666 | at alpha= | 18 | deg
XFOIL ncrit=9 |  |  |  | L/D Max: | 149.676 | at alpha= | 7.5 | deg
Re: | 18000000 |  |  | Cd Min: | 0.07119 | at alpha= | 20 | deg
Mach: | 0.25 |  |  | Cl=0 at alpha= | -2.3 | deg
|  |  |  | @ Cl=0.1, Cd= | 0.0053053
|  |  |  | @ Cl=0.4, Cd= | 0.0050889
|  |  |  | @ Cl=0.6, Cd= | 0.0052026
alpha (deg) | Cl | Cd | Cm | Cl/Cd
-16 | -1.3705 | 0.01467 | -0.1114 | -93.4219
-15.5 | -1.351 | 0.01379 | -0.1038 | -97.9695
-15 | -1.3284 | 0.01301 | -0.0964 | -102.1061
-14.5 | -1.3049 | 0.01242 | -0.0886 | -105.0644
-14 | -1.2661 | 0.01187 | -0.0835 | -106.6639
-13.5 | -1.2239 | 0.01123 | -0.0791 | -108.9849
-13 | -1.1784 | 0.01063 | -0.0753 | -110.8561
-12.5 | -1.129 | 0.01017 | -0.0721 | -111.0128
-12 | -1.0796 | 0.00967 | -0.069 | -111.6443
-11.5 | -1.0284 | 0.00921 | -0.0663 | -111.6612
-11 | -0.9759 | 0.00877 | -0.0639 | -111.2771
-10.5 | -0.9226 | 0.00839 | -0.0617 | -109.9642
-10 | -0.8681 | 0.00803 | -0.0598 | -108.1071
-9.5 | -0.813 | 0.00771 | -0.058 | -105.4475
-9 | -0.7568 | 0.00742 | -0.0566 | -101.9946
-8.5 | -0.7013 | 0.00715 | -0.0551 | -98.0839
-8 | -0.644 | 0.00692 | -0.0539 | -93.0636
-7.5 | -0.5877 | 0.0067 | -0.0527 | -87.7164
-7 | -0.5307 | 0.00649 | -0.0516 | -81.772
-6.5 | -0.4733 | 0.00632 | -0.0507 | -74.8892
-6 | -0.4165 | 0.00614 | -0.0498 | -67.8339
-5.5 | -0.3591 | 0.006 | -0.049 | -59.85
-5 | -0.3024 | 0.00587 | -0.0481 | -51.5162
-4.5 | -0.246 | 0.00576 | -0.0472 | -42.7083
-4 | -0.1898 | 0.00567 | -0.0464 | -33.4744
-3.5 | -0.1342 | 0.00562 | -0.0454 | -23.879
-3 | -0.0786 | 0.00551 | -0.0445 | -14.265
-2.5 | -0.0228 | 0.0054 | -0.0437 | -4.2222
-2 | 0.0342 | 0.00534 | -0.0431 | 6.4045
-1.5 | 0.0911 | 0.00531 | -0.0426 | 17.1563
-1 | 0.1482 | 0.00528 | -0.0421 | 28.0682
-0.5 | 0.2058 | 0.00523 | -0.0418 | 39.3499
0 | 0.2621 | 0.00518 | -0.0412 | 50.5985
0.5 | 0.3186 | 0.0051 | -0.0406 | 62.4706
1 | 0.3752 | 0.00508 | -0.0401 | 73.8583
1.5 | 0.4312 | 0.0051 | -0.0395 | 84.549
2 | 0.4879 | 0.00513 | -0.039 | 95.1072
2.5 | 0.5441 | 0.00512 | -0.0385 | 106.2695
3 | 0.5965 | 0.0052 | -0.0372 | 114.7115
3.5 | 0.6493 | 0.00524 | -0.036 | 123.9122
4 | 0.7 | 0.00539 | -0.0343 | 129.8701
4.5 | 0.7484 | 0.00556 | -0.0323 | 134.6043
5 | 0.7944 | 0.00565 | -0.0297 | 140.6018
5.5 | 0.8426 | 0.00587 | -0.0275 | 143.5434
6 | 0.8903 | 0.00617 | -0.0253 | 144.295
6.5 | 0.9355 | 0.00637 | -0.0225 | 146.8603
7 | 0.9784 | 0.00659 | -0.0192 | 148.4674
7.5 | 1.0163 | 0.00679 | -0.0148 | 149.676
8.5 | 1.1947 | 0.00851 | -0.0295 | 140.3878
9 | 1.2367 | 0.009 | -0.0261 | 137.4111
9.5 | 1.2973 | 0.0095 | -0.0268 | 136.5579
10 | 1.3547 | 0.01003 | -0.0269 | 135.0648
10.5 | 1.4074 | 0.01059 | -0.0261 | 132.899
11 | 1.4569 | 0.01121 | -0.0248 | 129.9643
11.5 | 1.5023 | 0.01198 | -0.0229 | 125.4007
12.5 | 1.5815 | 0.014 | -0.0182 | 112.9643
13 | 1.6092 | 0.01532 | -0.0143 | 105.0392
13.5 | 1.6381 | 0.01679 | -0.0109 | 97.564
14 | 1.6611 | 0.01874 | -0.0074 | 88.6393
14.5 | 1.6869 | 0.0207 | -0.0046 | 81.4928
15 | 1.7058 | 0.02326 | -0.0016 | 73.3362
15.5 | 1.7246 | 0.02594 | 0.001 | 66.4842
16 | 1.7402 | 0.02902 | 0.0034 | 59.9655
16.5 | 1.7493 | 0.03272 | 0.0057 | 53.4627
17 | 1.7597 | 0.0365 | 0.0076 | 48.211
17.5 | 1.7619 | 0.04109 | 0.0094 | 42.879
18 | 1.7666 | 0.04547 | 0.0111 | 38.852
18.5 | 1.7632 | 0.0507 | 0.0125 | 34.7771
19 | 1.76 | 0.05652 | 0.0128 | 31.1394
19.5 | 1.7484 | 0.06342 | 0.0125 | 27.5686
20 | 1.7313 | 0.07119 | 0.0115 | 24.3194

## 143. Re 18M Mach 0.50 (1)
BIGFOIL.COM POLAR EXPORT
raf48
RAF-48 |  |  |  | Cl Max: | 1.434 | at alpha= | 10 | deg
JavaFoil+Calcfoil stall+Eppler ext transition |  |  |  | L/D Max: | 157.805 | at alpha= | 5.5 | deg
Re: | 18000000 |  |  | Cd Min: | 0.00462 | at alpha= | -2.5 | deg
Mach: | 0.5 |  |  | Cl=0 at alpha= | -2.2899 | deg
|  |  |  | @ Cl=0.1, Cd= | 0.0057052
|  |  |  | @ Cl=0.4, Cd= | 0.0056319
|  |  |  | @ Cl=0.6, Cd= | 0.0061189
alpha (deg) | Cl | Cd | Cm | Cl/Cd
-20 | -0.966 | 0.17174 | -0.003 | -5.627
-19.5 | -0.94 | 0.15932 | -0.004 | -5.901
-19 | -0.913 | 0.15772 | -0.004 | -5.791
-18.5 | -0.887 | 0.15289 | -0.005 | -5.8
-18 | -0.859 | 0.1473 | -0.005 | -5.834
-17.5 | -0.832 | 0.14094 | -0.006 | -5.903
-17 | -0.804 | 0.1362 | -0.006 | -5.905
-16.5 | -0.778 | 0.13346 | -0.007 | -5.828
-16 | -0.758 | 0.10945 | -0.008 | -6.928
-15.5 | -0.735 | 0.10053 | -0.009 | -7.308
-15 | -0.706 | 0.0988 | -0.009 | -7.143
-14.5 | -0.677 | 0.09501 | -0.01 | -7.129
-14 | -0.653 | 0.08619 | -0.011 | -7.581
-13.5 | -0.624 | 0.08381 | -0.011 | -7.447
-13 | -0.595 | 0.08098 | -0.011 | -7.343
-12.5 | -0.565 | 0.07868 | -0.012 | -7.184
-12 | -0.536 | 0.08604 | -0.011 | -6.226
-11.5 | -0.511 | 0.07495 | -0.013 | -6.825
-11 | -0.484 | 0.07018 | -0.013 | -6.898
-10.5 | -0.462 | 0.06018 | -0.015 | -7.676
-10 | -0.442 | 0.04848 | -0.018 | -9.124
-9.5 | -0.544 | 0.01933 | -0.023 | -28.134
-9 | -0.699 | 0.01177 | -0.026 | -59.392
-8.5 | -0.714 | 0.00759 | -0.027 | -94.074
-8 | -0.689 | 0.00853 | -0.028 | -80.714
-7.5 | -0.65 | 0.00704 | -0.029 | -92.272
-7 | -0.602 | 0.00675 | -0.03 | -89.082
-6.5 | -0.548 | 0.00657 | -0.031 | -83.419
-6 | -0.489 | 0.00756 | -0.033 | -64.737
-5.5 | -0.428 | 0.00722 | -0.034 | -59.303
-5 | -0.365 | 0.00698 | -0.035 | -52.295
-4.5 | -0.3 | 0.00586 | -0.036 | -51.171
-4 | -0.233 | 0.00653 | -0.037 | -35.688
-3.5 | -0.166 | 0.00574 | -0.038 | -28.897
-3 | -0.098 | 0.00556 | -0.039 | -17.566
-2.5 | -0.029 | 0.00462 | -0.04 | -6.267
-2 | 0.04 | 0.00514 | -0.041 | 7.808
-1.5 | 0.109 | 0.00579 | -0.042 | 18.902
-1 | 0.179 | 0.00522 | -0.043 | 34.312
-0.5 | 0.249 | 0.00581 | -0.044 | 42.797
0 | 0.32 | 0.00599 | -0.045 | 53.484
0.5 | 0.391 | 0.00562 | -0.047 | 69.514
1 | 0.459 | 0.00571 | -0.048 | 80.431
1.5 | 0.529 | 0.00589 | -0.049 | 89.847
2 | 0.598 | 0.00611 | -0.05 | 97.89
2.5 | 0.668 | 0.00642 | -0.051 | 103.975
3 | 0.737 | 0.00542 | -0.052 | 135.943
3.5 | 0.806 | 0.00597 | -0.053 | 135.007
4 | 0.875 | 0.00614 | -0.054 | 142.551
4.5 | 0.943 | 0.00643 | -0.055 | 146.691
5 | 1.011 | 0.00653 | -0.056 | 154.884
5.5 | 1.078 | 0.00683 | -0.057 | 157.805
6 | 1.142 | 0.00812 | -0.058 | 140.718
6.5 | 1.204 | 0.00851 | -0.059 | 141.42
7 | 1.263 | 0.00907 | -0.06 | 139.344
7.5 | 1.291 | 0.01271 | -0.06 | 101.576
8 | 1.338 | 0.0135 | -0.061 | 99.114
8.5 | 1.378 | 0.01456 | -0.062 | 94.653
9 | 1.409 | 0.01567 | -0.062 | 89.957
9.5 | 1.431 | 0.01724 | -0.063 | 82.99
10 | 1.434 | 0.01878 | -0.064 | 76.373
10.5 | 1.411 | 0.02067 | -0.064 | 68.278
11 | 1.33 | 0.02325 | -0.065 | 57.186
11.5 | 0.906 | 0.02717 | -0.065 | 33.344
12 | 0.932 | 0.03121 | -0.065 | 29.848
12.5 | 0.957 | 0.03511 | -0.066 | 27.273
13 | 0.975 | 0.04394 | -0.065 | 22.199
13.5 | 0.991 | 0.05364 | -0.064 | 18.468
14 | 1.011 | 0.0588 | -0.064 | 17.196
14.5 | 1.04 | 0.06323 | -0.064 | 16.442
15 | 1.062 | 0.07036 | -0.064 | 15.101

## 144. Re 18M Mach 0.50 (2)
BIGFOIL.COM POLAR EXPORT
raf48
RAF-48 |  |  |  | Cl Max: | 1.0508 | at alpha= | 7 | deg
XFOIL ncrit=9 |  |  |  | L/D Max: | 147.402 | at alpha= | 6 | deg
Re: | 18000000 |  |  | Cd Min: | 0.0768 | at alpha= | -15 | deg
Mach: | 0.5 |  |  | Cl=0 at alpha= | -2.3295 | deg
|  |  |  | @ Cl=0.1, Cd= | 0.0054716
|  |  |  | @ Cl=0.4, Cd= | 0.0052446
|  |  |  | @ Cl=0.6, Cd= | 0.0053066
alpha (deg) | Cl | Cd | Cm | Cl/Cd
-15 | -0.6353 | 0.0768 | -0.103 | -8.2721
-14.5 | -0.6655 | 0.06539 | -0.1105 | -10.1774
-14 | -0.6919 | 0.05479 | -0.1164 | -12.6282
-13.5 | -0.7155 | 0.04473 | -0.1213 | -15.996
-13 | -0.7476 | 0.03383 | -0.1267 | -22.0987
-12.5 | -0.7708 | 0.02355 | -0.1324 | -32.7304
-12 | -0.7997 | 0.01476 | -0.1384 | -54.1802
-11.5 | -0.8374 | 0.00946 | -0.139 | -88.5201
-11 | -0.8827 | 0.00664 | -0.1327 | -132.9367
-10.5 | -0.9225 | 0.00499 | -0.1204 | -184.8697
-10 | -0.9603 | 0.00354 | -0.1042 | -271.2712
-9.5 | -0.9416 | 0.00251 | -0.0932 | -375.1394
-8.5 | -0.8257 | 0.00812 | -0.0832 | -101.6872
-8 | -0.7555 | 0.00775 | -0.0786 | -97.4839
-7.5 | -0.6857 | 0.00737 | -0.0747 | -93.0393
-7 | -0.6162 | 0.00711 | -0.0712 | -86.6667
-6.5 | -0.5476 | 0.00682 | -0.0681 | -80.2933
-6 | -0.479 | 0.00658 | -0.0654 | -72.7964
-5.5 | -0.4113 | 0.00638 | -0.063 | -64.4671
-5 | -0.3447 | 0.00621 | -0.0607 | -55.5072
-4.5 | -0.2798 | 0.00611 | -0.0584 | -45.7938
-4 | -0.2153 | 0.00602 | -0.0563 | -35.7641
-3.5 | -0.1508 | 0.00592 | -0.0545 | -25.473
-3 | -0.0859 | 0.00582 | -0.053 | -14.7595
-2.5 | -0.022 | 0.00566 | -0.0514 | -3.8869
-2 | 0.0425 | 0.00555 | -0.0501 | 7.6577
-1.5 | 0.1085 | 0.00546 | -0.0492 | 19.8718
-1 | 0.1735 | 0.00543 | -0.0482 | 31.9521
-0.5 | 0.2385 | 0.00537 | -0.0473 | 44.4134
0 | 0.3032 | 0.00532 | -0.0464 | 56.9925
0.5 | 0.3671 | 0.00527 | -0.0453 | 69.6584
1 | 0.4318 | 0.00522 | -0.0444 | 82.7203
1.5 | 0.495 | 0.00524 | -0.0432 | 94.4656
2 | 0.5581 | 0.0053 | -0.042 | 105.3019
2.5 | 0.6215 | 0.00531 | -0.0407 | 117.0433
3 | 0.6812 | 0.00537 | -0.0387 | 126.8529
3.5 | 0.7371 | 0.0055 | -0.0359 | 134.0182
4.5 | 0.8407 | 0.00594 | -0.0284 | 141.532
5 | 0.8863 | 0.0061 | -0.0233 | 145.2951
5.5 | 0.9361 | 0.00638 | -0.0189 | 146.7241
6 | 0.9758 | 0.00662 | -0.0123 | 147.4018
6.5 | 1.012 | 0.00693 | -0.005 | 146.0317
7 | 1.0508 | 0.00735 | 0.0016 | 142.966

## 145. Re 20M Mach 0.00 (1)
BIGFOIL.COM POLAR EXPORT
raf48
RAF-48 |  |  |  | Cl Max: | 1.765 | at alpha= | 16 | deg
JavaFoil+Calcfoil stall+Eppler ext transition |  |  |  | L/D Max: | 156.816 | at alpha= | 7.5 | deg
Re: | 20000000 |  |  | Cd Min: | 0.00467 | at alpha= | 1 | deg
Mach: | 0 |  |  | Cl=0 at alpha= | -2.2917 | deg
|  |  |  | @ Cl=0.1, Cd= | 0.00539
|  |  |  | @ Cl=0.4, Cd= | 0.0046966
|  |  |  | @ Cl=0.6, Cd= | 0.0053233
alpha (deg) | Cl | Cd | Cm | Cl/Cd
-20 | -0.94 | 0.1368 | -0.003 | -6.869
-19.5 | -0.96 | 0.12236 | -0.004 | -7.846
-19 | -0.982 | 0.1079 | -0.004 | -9.103
-18.5 | -0.999 | 0.09844 | -0.005 | -10.144
-18 | -1 | 0.10071 | -0.005 | -9.931
-17.5 | -1.016 | 0.08812 | -0.006 | -11.531
-17 | -1.049 | 0.06407 | -0.007 | -16.369
-16.5 | -1.055 | 0.05792 | -0.008 | -18.218
-16 | -1.08 | 0.04158 | -0.009 | -25.987
-15.5 | -1.123 | 0.02288 | -0.011 | -49.099
-15 | -1.137 | 0.01648 | -0.012 | -69.004
-14.5 | -1.134 | 0.01411 | -0.013 | -80.327
-14 | -1.123 | 0.01258 | -0.014 | -89.333
-13.5 | -1.108 | 0.01169 | -0.015 | -94.776
-13 | -1.084 | 0.01101 | -0.016 | -98.48
-12.5 | -1.058 | 0.01006 | -0.017 | -105.13
-12 | -1.021 | 0.00928 | -0.017 | -110.038
-11.5 | -0.981 | 0.00883 | -0.018 | -111.179
-11 | -0.94 | 0.00867 | -0.019 | -108.332
-10.5 | -0.896 | 0.00718 | -0.02 | -124.817
-10 | -0.851 | 0.00688 | -0.021 | -123.766
-9.5 | -0.804 | 0.00661 | -0.022 | -121.697
-9 | -0.755 | 0.00652 | -0.023 | -115.819
-8.5 | -0.705 | 0.00634 | -0.024 | -111.087
-8 | -0.653 | 0.00667 | -0.025 | -97.806
-7.5 | -0.6 | 0.00564 | -0.025 | -106.364
-7 | -0.546 | 0.00683 | -0.026 | -79.879
-6.5 | -0.49 | 0.00661 | -0.027 | -74.201
-6 | -0.434 | 0.00642 | -0.028 | -67.665
-5.5 | -0.378 | 0.00635 | -0.029 | -59.465
-5 | -0.32 | 0.00545 | -0.03 | -58.709
-4.5 | -0.262 | 0.00532 | -0.031 | -49.24
-4 | -0.203 | 0.00548 | -0.032 | -37.122
-3.5 | -0.144 | 0.00534 | -0.033 | -26.993
-3 | -0.085 | 0.00567 | -0.034 | -14.963
-2.5 | -0.025 | 0.00551 | -0.035 | -4.558
-2 | 0.035 | 0.00489 | -0.036 | 7.113
-1.5 | 0.095 | 0.00539 | -0.037 | 17.585
-1 | 0.155 | 0.00539 | -0.038 | 28.803
-0.5 | 0.215 | 0.0056 | -0.038 | 38.476
0 | 0.278 | 0.00524 | -0.039 | 52.961
0.5 | 0.338 | 0.00536 | -0.04 | 63.068
1 | 0.398 | 0.00467 | -0.041 | 85.173
1.5 | 0.459 | 0.00548 | -0.042 | 83.713
2 | 0.519 | 0.00488 | -0.043 | 106.32
2.5 | 0.58 | 0.00501 | -0.044 | 115.601
3 | 0.64 | 0.00595 | -0.045 | 107.505
3.5 | 0.7 | 0.00532 | -0.046 | 131.668
4 | 0.76 | 0.00664 | -0.047 | 114.419
4.5 | 0.82 | 0.00557 | -0.048 | 147.232
5 | 0.88 | 0.00596 | -0.049 | 147.65
5.5 | 0.939 | 0.00611 | -0.05 | 153.659
6 | 0.997 | 0.00682 | -0.051 | 146.317
6.5 | 1.055 | 0.00703 | -0.051 | 149.976
7 | 1.112 | 0.00728 | -0.052 | 152.759
7.5 | 1.167 | 0.00744 | -0.053 | 156.816
8 | 1.222 | 0.00787 | -0.054 | 155.251
8.5 | 1.276 | 0.00975 | -0.055 | 130.86
9 | 1.329 | 0.01038 | -0.056 | 128.002
9.5 | 1.38 | 0.00899 | -0.057 | 153.595
10 | 1.43 | 0.0111 | -0.058 | 128.863
10.5 | 1.478 | 0.01176 | -0.058 | 125.661
11 | 1.525 | 0.0121 | -0.059 | 126.071
11.5 | 1.57 | 0.01271 | -0.06 | 123.54
12 | 1.582 | 0.01364 | -0.06 | 115.974
12.5 | 1.619 | 0.01419 | -0.061 | 114.067
13 | 1.653 | 0.01511 | -0.061 | 109.394
13.5 | 1.685 | 0.01595 | -0.062 | 105.605
14 | 1.713 | 0.01706 | -0.062 | 100.446
14.5 | 1.739 | 0.01795 | -0.063 | 96.877
15 | 1.756 | 0.01908 | -0.064 | 92.006
15.5 | 1.762 | 0.02031 | -0.064 | 86.748
16 | 1.765 | 0.02169 | -0.065 | 81.356
16.5 | 1.756 | 0.02476 | -0.065 | 70.944
17 | 1.746 | 0.02719 | -0.065 | 64.225
17.5 | 1.73 | 0.0305 | -0.065 | 56.73
18 | 1.711 | 0.03347 | -0.066 | 51.111
18.5 | 1.685 | 0.03802 | -0.066 | 44.331
19 | 1.666 | 0.03929 | -0.066 | 42.399
19.5 | 1.631 | 0.046 | -0.066 | 35.451
20 | 1.6 | 0.04966 | -0.067 | 32.216

## 146. Re 20M Mach 0.00 (2)
BIGFOIL.COM POLAR EXPORT
raf48
RAF-48 |  |  |  | Cl Max: | 1.8283 | at alpha= | 19.5 | deg
XFOIL ncrit=9 |  |  |  | L/D Max: | 148.921 | at alpha= | 7.5 | deg
Re: | 20000000 |  |  | Cd Min: | 0.04606 | at alpha= | 20 | deg
Mach: | 0 |  |  | Cl=0 at alpha= | -2.2874 | deg
|  |  |  | @ Cl=0.1, Cd= | 0.0052251
|  |  |  | @ Cl=0.4, Cd= | 0.0050454
|  |  |  | @ Cl=0.6, Cd= | 0.0052095
alpha (deg) | Cl | Cd | Cm | Cl/Cd
-16.5 | -1.3956 | 0.01256 | -0.0822 | -111.1146
-16 | -1.3722 | 0.01214 | -0.0762 | -113.0313
-15.5 | -1.3386 | 0.01169 | -0.0722 | -114.5081
-15 | -1.3019 | 0.01119 | -0.0687 | -116.345
-14.5 | -1.262 | 0.0107 | -0.0659 | -117.9439
-14 | -1.2183 | 0.01031 | -0.0636 | -118.1668
-13.5 | -1.1729 | 0.00994 | -0.0616 | -117.998
-13 | -1.1276 | 0.00949 | -0.0596 | -118.8198
-12.5 | -1.0805 | 0.00911 | -0.0579 | -118.6059
-12 | -1.0318 | 0.00879 | -0.0564 | -117.3834
-11.5 | -0.9834 | 0.00841 | -0.0548 | -116.9322
-11 | -0.933 | 0.00814 | -0.0536 | -114.6192
-10.5 | -0.882 | 0.00782 | -0.0525 | -112.7877
-10 | -0.8306 | 0.00754 | -0.0515 | -110.1592
-9.5 | -0.7778 | 0.00729 | -0.0506 | -106.6941
-9 | -0.7256 | 0.00703 | -0.0497 | -103.2148
-8.5 | -0.672 | 0.00682 | -0.049 | -98.5337
-8 | -0.6184 | 0.00664 | -0.0483 | -93.1325
-7.5 | -0.5647 | 0.00642 | -0.0477 | -87.9595
-7 | -0.5104 | 0.00628 | -0.0471 | -81.2739
-6.5 | -0.4559 | 0.00609 | -0.0465 | -74.8604
-6 | -0.4015 | 0.00596 | -0.046 | -67.3658
-5.5 | -0.3471 | 0.00583 | -0.0454 | -59.5369
-5 | -0.2927 | 0.00572 | -0.0449 | -51.1713
-4.5 | -0.2384 | 0.00563 | -0.0443 | -42.3446
-4 | -0.1848 | 0.00557 | -0.0436 | -33.1777
-3.5 | -0.1308 | 0.0055 | -0.043 | -23.7818
-3 | -0.0772 | 0.0054 | -0.0423 | -14.2963
-2.5 | -0.0233 | 0.0053 | -0.0417 | -4.3962
-2 | 0.0315 | 0.00525 | -0.0412 | 6
-1.5 | 0.0866 | 0.00523 | -0.0409 | 16.5583
-1 | 0.1416 | 0.00521 | -0.0405 | 27.1785
-0.5 | 0.1966 | 0.00516 | -0.0401 | 38.1008
0 | 0.2519 | 0.0051 | -0.0398 | 49.3922
0.5 | 0.3055 | 0.00504 | -0.0392 | 60.6151
1 | 0.3598 | 0.00506 | -0.0388 | 71.1067
1.5 | 0.4148 | 0.00504 | -0.0385 | 82.3016
2 | 0.4695 | 0.00505 | -0.0381 | 92.9703
2.5 | 0.5233 | 0.0051 | -0.0376 | 102.6078
3 | 0.5749 | 0.00517 | -0.0367 | 111.1992
3.5 | 0.6258 | 0.00525 | -0.0357 | 119.2
4 | 0.6753 | 0.00536 | -0.0344 | 125.9888
4.5 | 0.7239 | 0.00553 | -0.033 | 130.9042
5 | 0.7686 | 0.00563 | -0.0308 | 136.5187
5.5 | 0.8146 | 0.00582 | -0.0288 | 139.9656
6 | 0.8626 | 0.00604 | -0.0273 | 142.8146
6.5 | 0.9091 | 0.00624 | -0.0255 | 145.6891
7 | 0.9522 | 0.00642 | -0.023 | 148.3178
7.5 | 0.9933 | 0.00667 | -0.0201 | 148.9205
8 | 1.0508 | 0.00711 | -0.0213 | 147.7918
8.5 | 1.1526 | 0.00788 | -0.0325 | 146.269
9 | 1.2025 | 0.00832 | -0.0318 | 144.5312
9.5 | 1.2432 | 0.0087 | -0.029 | 142.8966
10 | 1.3028 | 0.00918 | -0.0306 | 141.9172
10.5 | 1.3605 | 0.00963 | -0.0319 | 141.2773
11 | 1.4116 | 0.01014 | -0.0318 | 139.211
11.5 | 1.4577 | 0.01062 | -0.0307 | 137.2599
12 | 1.5025 | 0.01114 | -0.0296 | 134.8743
12.5 | 1.5451 | 0.01182 | -0.0283 | 130.7191
13.5 | 1.6236 | 0.01338 | -0.0252 | 121.3453
14 | 1.6506 | 0.01436 | -0.0217 | 114.9443
14.5 | 1.6764 | 0.01555 | -0.0185 | 107.8071
15 | 1.7023 | 0.01688 | -0.0157 | 100.8472
15.5 | 1.7255 | 0.01847 | -0.013 | 93.4218
16 | 1.746 | 0.02036 | -0.0103 | 85.7564
16.5 | 1.7659 | 0.0224 | -0.008 | 78.8348
17 | 1.7849 | 0.0246 | -0.0059 | 72.5569
17.5 | 1.7975 | 0.02735 | -0.0036 | 65.7221
18 | 1.808 | 0.03035 | -0.0016 | 59.5717
18.5 | 1.8139 | 0.03349 | 0.0011 | 54.1624
19 | 1.8203 | 0.03718 | 0.0026 | 48.9591
19.5 | 1.8283 | 0.04099 | 0.0035 | 44.6036
20 | 1.8254 | 0.04606 | 0.0041 | 39.6309

## 147. Re 20M Mach 0.10 (1)
BIGFOIL.COM POLAR EXPORT
raf48
RAF-48 |  |  |  | Cl Max: | 1.755 | at alpha= | 15.5 | deg
JavaFoil+Calcfoil stall+Eppler ext transition |  |  |  | L/D Max: | 156.728 | at alpha= | 7.5 | deg
Re: | 20000000 |  |  | Cd Min: | 0.00484 | at alpha= | 2 | deg
Mach: | 0.1 |  |  | Cl=0 at alpha= | -2.2917 | deg
|  |  |  | @ Cl=0.1, Cd= | 0.0054375
|  |  |  | @ Cl=0.4, Cd= | 0.00535
|  |  |  | @ Cl=0.6, Cd= | 0.0053103
alpha (deg) | Cl | Cd | Cm | Cl/Cd
-19.5 | -0.916 | 0.13395 | -0.003 | -6.841
-19 | -0.94 | 0.11995 | -0.004 | -7.834
-18.5 | -0.958 | 0.10957 | -0.005 | -8.743
-18 | -0.969 | 0.10672 | -0.005 | -9.075
-17.5 | -0.986 | 0.09472 | -0.006 | -10.413
-17 | -1.018 | 0.07181 | -0.007 | -14.177
-16.5 | -1.025 | 0.06678 | -0.008 | -15.344
-16 | -1.07 | 0.04027 | -0.009 | -26.565
-15.5 | -1.103 | 0.02558 | -0.011 | -43.138
-15 | -1.12 | 0.01829 | -0.012 | -61.248
-14.5 | -1.123 | 0.01478 | -0.013 | -76.006
-14 | -1.116 | 0.01307 | -0.014 | -85.347
-13.5 | -1.103 | 0.01205 | -0.015 | -91.5
-13 | -1.08 | 0.01132 | -0.016 | -95.38
-12.5 | -1.055 | 0.01034 | -0.017 | -102.064
-12 | -1.021 | 0.00937 | -0.017 | -108.91
-11.5 | -0.982 | 0.00892 | -0.018 | -110.102
-11 | -0.941 | 0.00879 | -0.019 | -107.024
-10.5 | -0.898 | 0.00724 | -0.02 | -124.062
-10 | -0.853 | 0.00693 | -0.021 | -123.12
-9.5 | -0.806 | 0.0067 | -0.022 | -120.245
-9 | -0.757 | 0.00622 | -0.023 | -121.87
-8.5 | -0.707 | 0.00594 | -0.024 | -118.962
-8 | -0.655 | 0.00674 | -0.025 | -97.162
-7.5 | -0.602 | 0.00564 | -0.026 | -106.836
-7 | -0.548 | 0.00681 | -0.027 | -80.507
-6.5 | -0.493 | 0.00658 | -0.027 | -74.908
-6 | -0.436 | 0.00651 | -0.028 | -67.081
-5.5 | -0.379 | 0.00634 | -0.029 | -59.875
-5 | -0.322 | 0.00547 | -0.03 | -58.825
-4.5 | -0.263 | 0.00607 | -0.031 | -43.329
-4 | -0.204 | 0.00546 | -0.032 | -37.422
-3.5 | -0.145 | 0.00533 | -0.033 | -27.209
-3 | -0.085 | 0.00524 | -0.034 | -16.275
-2.5 | -0.025 | 0.0055 | -0.035 | -4.595
-2 | 0.035 | 0.00491 | -0.036 | 7.126
-1.5 | 0.095 | 0.00544 | -0.037 | 17.513
-1 | 0.156 | 0.00541 | -0.038 | 28.841
-0.5 | 0.217 | 0.00557 | -0.039 | 38.848
0 | 0.279 | 0.00526 | -0.04 | 53.046
0.5 | 0.34 | 0.00538 | -0.041 | 63.154
1 | 0.4 | 0.00535 | -0.042 | 74.715
1.5 | 0.461 | 0.00541 | -0.042 | 85.205
2 | 0.522 | 0.00484 | -0.043 | 107.695
2.5 | 0.582 | 0.00503 | -0.044 | 115.822
3 | 0.643 | 0.00598 | -0.045 | 107.548
3.5 | 0.704 | 0.00534 | -0.046 | 131.839
4 | 0.764 | 0.00668 | -0.047 | 114.375
4.5 | 0.824 | 0.00559 | -0.048 | 147.331
5 | 0.884 | 0.00599 | -0.049 | 147.733
5.5 | 0.944 | 0.00614 | -0.05 | 153.684
6 | 1.002 | 0.00689 | -0.051 | 145.482
6.5 | 1.06 | 0.00711 | -0.052 | 149.08
7 | 1.117 | 0.00732 | -0.053 | 152.663
7.5 | 1.173 | 0.00748 | -0.054 | 156.728
8 | 1.228 | 0.0079 | -0.054 | 155.474
8.5 | 1.282 | 0.0099 | -0.055 | 129.411
9 | 1.334 | 0.01048 | -0.056 | 127.342
9.5 | 1.386 | 0.01097 | -0.057 | 126.328
10 | 1.435 | 0.01122 | -0.058 | 127.968
10.5 | 1.483 | 0.01191 | -0.059 | 124.526
11 | 1.53 | 0.01224 | -0.06 | 124.981
11.5 | 1.574 | 0.01285 | -0.06 | 122.554
12 | 1.584 | 0.01388 | -0.06 | 114.173
12.5 | 1.62 | 0.01445 | -0.061 | 112.1
13 | 1.653 | 0.0154 | -0.061 | 107.34
13.5 | 1.683 | 0.01648 | -0.062 | 102.154
14 | 1.712 | 0.01743 | -0.063 | 98.2
14.5 | 1.736 | 0.01838 | -0.063 | 94.451
15 | 1.751 | 0.0196 | -0.064 | 89.32
15.5 | 1.755 | 0.02087 | -0.064 | 84.069
16 | 1.753 | 0.02233 | -0.065 | 78.514
16.5 | 1.742 | 0.02552 | -0.065 | 68.245
17 | 1.727 | 0.02828 | -0.065 | 61.088
17.5 | 1.706 | 0.03199 | -0.066 | 53.34
18 | 1.684 | 0.03499 | -0.066 | 48.129
18.5 | 1.657 | 0.03878 | -0.066 | 42.74
19 | 1.626 | 0.04292 | -0.066 | 37.88
19.5 | 1.588 | 0.04871 | -0.066 | 32.609
20 | 1.553 | 0.05288 | -0.067 | 29.359

## 148. Re 20M Mach 0.10 (2)
BIGFOIL.COM POLAR EXPORT
raf48
RAF-48 |  |  |  | Cl Max: | 1.8212 | at alpha= | 19.5 | deg
XFOIL ncrit=9 |  |  |  | L/D Max: | 149.163 | at alpha= | 7.5 | deg
Re: | 20000000 |  |  | Cd Min: | 0.04943 | at alpha= | 20 | deg
Mach: | 0.1 |  |  | Cl=0 at alpha= | -2.2889 | deg
|  |  |  | @ Cl=0.1, Cd= | 0.0052331
|  |  |  | @ Cl=0.4, Cd= | 0.0050494
|  |  |  | @ Cl=0.6, Cd= | 0.0052139
alpha (deg) | Cl | Cd | Cm | Cl/Cd
-16.5 | -1.3974 | 0.01287 | -0.0876 | -108.5781
-16 | -1.3734 | 0.01238 | -0.0815 | -110.937
-15.5 | -1.3464 | 0.01196 | -0.0759 | -112.5753
-15 | -1.3092 | 0.01148 | -0.0722 | -114.0418
-14.5 | -1.2706 | 0.01092 | -0.0688 | -116.3553
-14 | -1.2275 | 0.01048 | -0.0662 | -117.1279
-13.5 | -1.1818 | 0.01009 | -0.0639 | -117.1259
-13 | -1.1355 | 0.00966 | -0.0618 | -117.5466
-12.5 | -1.0888 | 0.00922 | -0.0598 | -118.0911
-12 | -1.0394 | 0.0089 | -0.0581 | -116.7865
-11.5 | -0.9906 | 0.00851 | -0.0564 | -116.4042
-11 | -0.9401 | 0.0082 | -0.055 | -114.6463
-10.5 | -0.8882 | 0.00789 | -0.0538 | -112.5729
-10 | -0.8367 | 0.00759 | -0.0526 | -110.2372
-9.5 | -0.7833 | 0.00734 | -0.0517 | -106.7166
-9 | -0.7307 | 0.00708 | -0.0506 | -103.2062
-8.5 | -0.6767 | 0.00685 | -0.0499 | -98.7883
-8 | -0.6225 | 0.00667 | -0.0491 | -93.3283
-7.5 | -0.5684 | 0.00645 | -0.0484 | -88.124
-7 | -0.5138 | 0.0063 | -0.0477 | -81.5556
-6.5 | -0.4587 | 0.00612 | -0.0471 | -74.951
-6 | -0.4039 | 0.00597 | -0.0465 | -67.6549
-5.5 | -0.3491 | 0.00585 | -0.0459 | -59.6752
-5 | -0.2943 | 0.00574 | -0.0453 | -51.2718
-4.5 | -0.2397 | 0.00563 | -0.0447 | -42.5755
-4 | -0.1859 | 0.00558 | -0.044 | -33.3154
-3.5 | -0.1314 | 0.00551 | -0.0433 | -23.8475
-3 | -0.0776 | 0.00541 | -0.0426 | -14.3438
-2.5 | -0.0233 | 0.00531 | -0.042 | -4.3879
-2 | 0.0319 | 0.00525 | -0.0415 | 6.0762
-1.5 | 0.0873 | 0.00524 | -0.0411 | 16.6603
-1 | 0.1427 | 0.00521 | -0.0408 | 27.3896
-0.5 | 0.1979 | 0.00516 | -0.0404 | 38.3527
0 | 0.2536 | 0.00511 | -0.0401 | 49.6282
0.5 | 0.3075 | 0.00504 | -0.0394 | 61.0119
1 | 0.3621 | 0.00507 | -0.039 | 71.4201
1.5 | 0.4173 | 0.00504 | -0.0386 | 82.7976
2 | 0.4723 | 0.00505 | -0.0383 | 93.5248
2.5 | 0.5265 | 0.00511 | -0.0378 | 103.0333
3 | 0.5783 | 0.00518 | -0.0368 | 111.6409
3.5 | 0.6295 | 0.00526 | -0.0358 | 119.6768
4 | 0.6792 | 0.00537 | -0.0344 | 126.4804
4.5 | 0.728 | 0.00554 | -0.0329 | 131.4079
5 | 0.7728 | 0.00564 | -0.0307 | 137.0213
5.5 | 0.8192 | 0.00583 | -0.0287 | 140.5146
6 | 0.8672 | 0.00606 | -0.0271 | 143.1023
6.5 | 0.9139 | 0.00626 | -0.0252 | 145.9904
7 | 0.9569 | 0.00645 | -0.0226 | 148.3566
7.5 | 0.9979 | 0.00669 | -0.0196 | 149.1629
8 | 1.061 | 0.00718 | -0.0219 | 147.7716
8.5 | 1.1597 | 0.00796 | -0.0322 | 145.691
9 | 1.2087 | 0.0084 | -0.0311 | 143.8929
9.5 | 1.2509 | 0.00878 | -0.0286 | 142.4715
10 | 1.3111 | 0.00928 | -0.0301 | 141.2823
10.5 | 1.3688 | 0.00975 | -0.0312 | 140.3897
11 | 1.4179 | 0.01024 | -0.0305 | 138.4668
11.5 | 1.464 | 0.01077 | -0.0293 | 135.9331
12 | 1.5093 | 0.01131 | -0.0282 | 133.4483
12.5 | 1.5521 | 0.01204 | -0.0269 | 128.912
13 | 1.5975 | 0.01284 | -0.0263 | 124.4159
13.5 | 1.6272 | 0.01373 | -0.023 | 118.5142
14 | 1.6536 | 0.01486 | -0.0194 | 111.2786
14.5 | 1.6797 | 0.01615 | -0.0163 | 104.0062
15 | 1.7051 | 0.0176 | -0.0135 | 96.8807
15.5 | 1.7272 | 0.01939 | -0.0107 | 89.0768
16 | 1.7477 | 0.0214 | -0.0081 | 81.6682
16.5 | 1.7665 | 0.02365 | -0.0058 | 74.6934
17 | 1.7847 | 0.02605 | -0.0037 | 68.5106
17.5 | 1.795 | 0.02911 | -0.0014 | 61.6627
18 | 1.8044 | 0.03236 | 0.0006 | 55.7602
18.5 | 1.8102 | 0.03567 | 0.0032 | 50.7485
19 | 1.8157 | 0.03959 | 0.0045 | 45.8626
19.5 | 1.8212 | 0.04382 | 0.0054 | 41.5609
20 | 1.8148 | 0.04943 | 0.0059 | 36.7145

## 149. Re 20M Mach 0.25 (1)
BIGFOIL.COM POLAR EXPORT
raf48
RAF-48 |  |  |  | Cl Max: | 1.705 | at alpha= | 14.5 | deg
JavaFoil+Calcfoil stall+Eppler ext transition |  |  |  | L/D Max: | 155.25 | at alpha= | 5.5 | deg
Re: | 20000000 |  |  | Cd Min: | 0.00489 | at alpha= | 2 | deg
Mach: | 0.25 |  |  | Cl=0 at alpha= | -2.2903 | deg
|  |  |  | @ Cl=0.1, Cd= | 0.0054232
|  |  |  | @ Cl=0.4, Cd= | 0.0055039
|  |  |  | @ Cl=0.6, Cd= | 0.0050833
alpha (deg) | Cl | Cd | Cm | Cl/Cd
-18.5 | -0.684 | 0.14517 | -0.004 | -4.712
-18 | -0.733 | 0.12772 | -0.005 | -5.738
-17.5 | -0.772 | 0.12135 | -0.005 | -6.364
-17 | -0.811 | 0.10986 | -0.006 | -7.382
-16.5 | -0.85 | 0.0954 | -0.007 | -8.909
-16 | -0.879 | 0.08708 | -0.008 | -10.095
-15.5 | -0.898 | 0.08341 | -0.009 | -10.765
-15 | -0.963 | 0.04658 | -0.011 | -20.678
-14.5 | -1.029 | 0.02268 | -0.013 | -45.34
-14 | -1.045 | 0.01825 | -0.014 | -57.262
-13.5 | -1.054 | 0.01515 | -0.015 | -69.555
-13 | -1.047 | 0.01333 | -0.016 | -78.512
-12.5 | -1.025 | 0.01235 | -0.017 | -82.994
-12 | -1.003 | 0.01098 | -0.018 | -91.4
-11.5 | -0.98 | 0.00963 | -0.019 | -101.773
-11 | -0.943 | 0.00941 | -0.02 | -100.245
-10.5 | -0.904 | 0.0076 | -0.021 | -118.91
-10 | -0.862 | 0.0069 | -0.022 | -124.91
-9.5 | -0.817 | 0.00659 | -0.023 | -123.87
-9 | -0.769 | 0.00633 | -0.023 | -121.493
-8.5 | -0.72 | 0.00615 | -0.024 | -117.031
-8 | -0.668 | 0.00748 | -0.025 | -89.352
-7.5 | -0.615 | 0.00582 | -0.026 | -105.702
-7 | -0.56 | 0.0071 | -0.027 | -78.915
-6.5 | -0.504 | 0.00675 | -0.028 | -74.75
-6 | -0.447 | 0.00665 | -0.029 | -67.224
-5.5 | -0.389 | 0.00647 | -0.03 | -60.124
-5 | -0.33 | 0.00556 | -0.031 | -59.355
-4.5 | -0.27 | 0.00545 | -0.032 | -49.598
-4 | -0.21 | 0.00556 | -0.033 | -37.721
-3.5 | -0.149 | 0.00534 | -0.034 | -27.865
-3 | -0.088 | 0.0052 | -0.035 | -16.834
-2.5 | -0.026 | 0.00554 | -0.036 | -4.682
-2 | 0.036 | 0.00492 | -0.037 | 7.308
-1.5 | 0.098 | 0.00544 | -0.038 | 17.992
-1 | 0.16 | 0.00492 | -0.039 | 32.568
-0.5 | 0.222 | 0.00566 | -0.04 | 39.279
0 | 0.287 | 0.00523 | -0.041 | 54.812
0.5 | 0.349 | 0.0058 | -0.042 | 60.28
1 | 0.411 | 0.00544 | -0.043 | 75.555
1.5 | 0.473 | 0.0055 | -0.044 | 86.131
2 | 0.536 | 0.00489 | -0.045 | 109.528
2.5 | 0.598 | 0.00505 | -0.046 | 118.57
3 | 0.661 | 0.0061 | -0.047 | 108.233
3.5 | 0.723 | 0.00537 | -0.047 | 134.517
4 | 0.785 | 0.00657 | -0.048 | 119.531
4.5 | 0.846 | 0.00564 | -0.049 | 149.981
5 | 0.908 | 0.0061 | -0.05 | 148.75
5.5 | 0.969 | 0.00624 | -0.051 | 155.25
6 | 1.029 | 0.00698 | -0.052 | 147.304
6.5 | 1.087 | 0.00726 | -0.053 | 149.794
7 | 1.145 | 0.00752 | -0.054 | 152.255
7.5 | 1.202 | 0.00776 | -0.055 | 154.798
8 | 1.257 | 0.00817 | -0.056 | 153.886
8.5 | 1.312 | 0.01064 | -0.057 | 123.252
9 | 1.364 | 0.01106 | -0.058 | 123.31
9.5 | 1.414 | 0.01162 | -0.059 | 121.702
10 | 1.463 | 0.01199 | -0.06 | 122.053
10.5 | 1.509 | 0.01272 | -0.06 | 118.651
11 | 1.521 | 0.01354 | -0.06 | 112.369
11.5 | 1.558 | 0.01444 | -0.061 | 107.908
12 | 1.592 | 0.01527 | -0.061 | 104.266
12.5 | 1.622 | 0.0162 | -0.062 | 100.17
13 | 1.649 | 0.01708 | -0.063 | 96.511
13.5 | 1.671 | 0.01859 | -0.063 | 89.872
14 | 1.69 | 0.01984 | -0.064 | 85.188
14.5 | 1.705 | 0.02123 | -0.064 | 80.324
15 | 1.703 | 0.02274 | -0.065 | 74.892
15.5 | 1.686 | 0.02458 | -0.065 | 68.593
16 | 1.655 | 0.02849 | -0.065 | 58.089
16.5 | 1.618 | 0.03248 | -0.066 | 49.808
17 | 1.571 | 0.03717 | -0.066 | 42.278
17.5 | 1.516 | 0.04335 | -0.066 | 34.965
18 | 1.452 | 0.0502 | -0.066 | 28.923
18.5 | 1.378 | 0.05952 | -0.065 | 23.158
19 | 1.299 | 0.07054 | -0.064 | 18.409
19.5 | 1.221 | 0.0781 | -0.064 | 15.638

## 150. Re 20M Mach 0.25 (2)
BIGFOIL.COM POLAR EXPORT
raf48
RAF-48 |  |  |  | Cl Max: | 1.7821 | at alpha= | 18 | deg
XFOIL ncrit=9 |  |  |  | L/D Max: | 149.707 | at alpha= | 7.5 | deg
Re: | 20000000 |  |  | Cd Min: | 0.06935 | at alpha= | 20 | deg
Mach: | 0.25 |  |  | Cl=0 at alpha= | -2.2969 | deg
|  |  |  | @ Cl=0.1, Cd= | 0.0052554
|  |  |  | @ Cl=0.4, Cd= | 0.0050811
|  |  |  | @ Cl=0.6, Cd= | 0.005225
alpha (deg) | Cl | Cd | Cm | Cl/Cd
-20 | -1.5815 | 0.04996 | -0.0924 | -31.6553
-19.5 | -1.6194 | 0.03896 | -0.0994 | -41.5657
-19 | -1.6513 | 0.0303 | -0.1029 | -54.4983
-18.5 | -1.652 | 0.0256 | -0.102 | -64.5312
-18 | -1.6372 | 0.02202 | -0.1007 | -74.3506
-17.5 | -1.5865 | 0.01938 | -0.1025 | -81.8627
-17 | -1.561 | 0.01758 | -0.0982 | -88.7941
-16.5 | -1.4008 | 0.01519 | -0.1172 | -92.2186
-16 | -1.3802 | 0.01445 | -0.1101 | -95.5156
-15.5 | -1.3589 | 0.01362 | -0.1028 | -99.7724
-15 | -1.337 | 0.01285 | -0.0951 | -104.0467
-14.5 | -1.3135 | 0.01224 | -0.0873 | -107.3121
-14 | -1.2722 | 0.01167 | -0.0826 | -109.0146
-13.5 | -1.2278 | 0.0111 | -0.0785 | -110.6126
-13 | -1.1827 | 0.01046 | -0.0747 | -113.0688
-12.5 | -1.1328 | 0.01 | -0.0716 | -113.28
-12 | -1.082 | 0.00954 | -0.0687 | -113.4172
-11.5 | -1.0313 | 0.00905 | -0.0659 | -113.9558
-11 | -0.9783 | 0.00868 | -0.0635 | -112.7074
-10.5 | -0.925 | 0.00825 | -0.0613 | -112.1212
-10 | -0.87 | 0.00793 | -0.0595 | -109.71
-9.5 | -0.8149 | 0.00758 | -0.0577 | -107.5066
-9 | -0.7588 | 0.00733 | -0.0562 | -103.5198
-8.5 | -0.7028 | 0.00703 | -0.0548 | -99.9716
-8 | -0.646 | 0.00682 | -0.0536 | -94.7214
-7.5 | -0.5889 | 0.0066 | -0.0525 | -89.2273
-7 | -0.5324 | 0.0064 | -0.0514 | -83.1875
-6.5 | -0.4746 | 0.00623 | -0.0505 | -76.1798
-6 | -0.4176 | 0.00605 | -0.0496 | -69.0248
-5.5 | -0.3604 | 0.00593 | -0.0488 | -60.7757
-5 | -0.3037 | 0.0058 | -0.0479 | -52.3621
-4 | -0.1914 | 0.00564 | -0.0461 | -33.9362
-3.5 | -0.1353 | 0.00557 | -0.0452 | -24.2908
-3 | -0.0794 | 0.00548 | -0.0444 | -14.4891
-2.5 | -0.0232 | 0.00537 | -0.0436 | -4.3203
-2 | 0.0339 | 0.00529 | -0.0431 | 6.4083
-1.5 | 0.0912 | 0.00526 | -0.0426 | 17.3384
-1 | 0.1483 | 0.00523 | -0.0421 | 28.3556
-0.5 | 0.2052 | 0.00518 | -0.0416 | 39.6139
0 | 0.2627 | 0.00513 | -0.0413 | 51.2086
1 | 0.3749 | 0.00509 | -0.0401 | 73.6542
1.5 | 0.4315 | 0.00507 | -0.0396 | 85.1085
2 | 0.4883 | 0.00508 | -0.0391 | 96.122
2.5 | 0.5441 | 0.00514 | -0.0385 | 105.856
3 | 0.5971 | 0.00522 | -0.0373 | 114.387
3.5 | 0.6495 | 0.00531 | -0.036 | 122.3164
4 | 0.7006 | 0.00542 | -0.0345 | 129.262
5 | 0.7963 | 0.00571 | -0.0301 | 139.4571
5.5 | 0.8444 | 0.00588 | -0.0279 | 143.6054
6 | 0.8925 | 0.00616 | -0.0257 | 144.8864
6.5 | 0.9396 | 0.00636 | -0.0233 | 147.7358
7 | 0.9824 | 0.00658 | -0.02 | 149.3009
7.5 | 1.0225 | 0.00683 | -0.0161 | 149.7072
8 | 1.1142 | 0.00764 | -0.0242 | 145.8377
8.5 | 1.1958 | 0.00836 | -0.0296 | 143.0383
9 | 1.2378 | 0.00883 | -0.0262 | 140.1812
9.5 | 1.2889 | 0.00929 | -0.0248 | 138.7406
10 | 1.3484 | 0.00981 | -0.0253 | 137.4516
10.5 | 1.403 | 0.01038 | -0.0249 | 135.1638
11 | 1.4534 | 0.01098 | -0.0237 | 132.3679
11.5 | 1.4994 | 0.01171 | -0.022 | 128.0444
12 | 1.5437 | 0.01261 | -0.0203 | 122.4187
12.5 | 1.5883 | 0.01373 | -0.0191 | 115.681
13 | 1.6175 | 0.01494 | -0.0152 | 108.2664
13.5 | 1.6461 | 0.01638 | -0.0117 | 100.4945
14 | 1.6714 | 0.01816 | -0.0083 | 92.0374
14.5 | 1.6965 | 0.02014 | -0.0053 | 84.2354
15 | 1.7153 | 0.02266 | -0.0022 | 75.6973
15.5 | 1.7359 | 0.02522 | 0.0003 | 68.8303
16 | 1.7523 | 0.02819 | 0.0028 | 62.1603
16.5 | 1.7614 | 0.03186 | 0.0052 | 55.2856
17 | 1.7716 | 0.03568 | 0.0071 | 49.6525
17.5 | 1.7799 | 0.03971 | 0.0088 | 44.8225
18 | 1.7821 | 0.04445 | 0.0103 | 40.0922
18.5 | 1.7786 | 0.04948 | 0.0121 | 35.9458
19 | 1.775 | 0.05501 | 0.013 | 32.2669
19.5 | 1.7626 | 0.06191 | 0.0128 | 28.4704
20 | 1.7482 | 0.06935 | 0.0119 | 25.2084

## 151. Re 20M Mach 0.50 (1)
BIGFOIL.COM POLAR EXPORT
raf48
RAF-48 |  |  |  | Cl Max: | 1.436 | at alpha= | 10 | deg
JavaFoil+Calcfoil stall+Eppler ext transition |  |  |  | L/D Max: | 159.696 | at alpha= | 5.5 | deg
Re: | 20000000 |  |  | Cd Min: | 0.00503 | at alpha= | -4 | deg
Mach: | 0.5 |  |  | Cl=0 at alpha= | -2.2899 | deg
|  |  |  | @ Cl=0.1, Cd= | 0.005603
|  |  |  | @ Cl=0.4, Cd= | 0.0056853
|  |  |  | @ Cl=0.6, Cd= | 0.006464
alpha (deg) | Cl | Cd | Cm | Cl/Cd
-20 | -0.966 | 0.17651 | -0.003 | -5.475
-19.5 | -0.94 | 0.16411 | -0.004 | -5.725
-19 | -0.913 | 0.16135 | -0.004 | -5.66
-18.5 | -0.886 | 0.15934 | -0.005 | -5.562
-18 | -0.859 | 0.15481 | -0.005 | -5.548
-17.5 | -0.832 | 0.14266 | -0.006 | -5.833
-17 | -0.805 | 0.14257 | -0.006 | -5.644
-16.5 | -0.778 | 0.13461 | -0.007 | -5.778
-16 | -0.759 | 0.11144 | -0.008 | -6.809
-15.5 | -0.736 | 0.09797 | -0.009 | -7.516
-15 | -0.707 | 0.09873 | -0.009 | -7.158
-14.5 | -0.678 | 0.09393 | -0.01 | -7.221
-14 | -0.649 | 0.09297 | -0.01 | -6.976
-13.5 | -0.62 | 0.09057 | -0.01 | -6.845
-13 | -0.591 | 0.08697 | -0.011 | -6.796
-12.5 | -0.566 | 0.0779 | -0.012 | -7.261
-12 | -0.536 | 0.08631 | -0.012 | -6.209
-11.5 | -0.512 | 0.07489 | -0.013 | -6.837
-11 | -0.484 | 0.06939 | -0.014 | -6.981
-10.5 | -0.463 | 0.05909 | -0.016 | -7.834
-10 | -0.444 | 0.04701 | -0.018 | -9.455
-9.5 | -0.546 | 0.01843 | -0.023 | -29.643
-9 | -0.7 | 0.01117 | -0.026 | -62.685
-8.5 | -0.714 | 0.00746 | -0.027 | -95.79
-8 | -0.689 | 0.00894 | -0.028 | -77.015
-7.5 | -0.649 | 0.00791 | -0.029 | -82.051
-7 | -0.602 | 0.00605 | -0.03 | -99.394
-6.5 | -0.548 | 0.00587 | -0.032 | -93.341
-6 | -0.489 | 0.00749 | -0.033 | -65.336
-5.5 | -0.428 | 0.00715 | -0.034 | -59.867
-5 | -0.365 | 0.00685 | -0.035 | -53.25
-4.5 | -0.3 | 0.00576 | -0.036 | -52.004
-4 | -0.233 | 0.00503 | -0.037 | -46.366
-3.5 | -0.166 | 0.00562 | -0.038 | -29.47
-3 | -0.098 | 0.00551 | -0.039 | -17.714
-2.5 | -0.029 | 0.00588 | -0.04 | -4.92
-2 | 0.04 | 0.00509 | -0.041 | 7.878
-1.5 | 0.109 | 0.00568 | -0.042 | 19.26
-1 | 0.179 | 0.0057 | -0.043 | 31.411
-0.5 | 0.249 | 0.00513 | -0.044 | 48.478
0 | 0.32 | 0.00549 | -0.046 | 58.379
0.5 | 0.391 | 0.00568 | -0.047 | 68.71
1 | 0.459 | 0.00572 | -0.048 | 80.29
1.5 | 0.529 | 0.00582 | -0.049 | 90.854
2 | 0.598 | 0.0065 | -0.05 | 92.103
2.5 | 0.668 | 0.00524 | -0.051 | 127.404
3 | 0.737 | 0.00546 | -0.052 | 135.157
3.5 | 0.806 | 0.00737 | -0.053 | 109.403
4 | 0.875 | 0.00739 | -0.054 | 118.394
4.5 | 0.943 | 0.00643 | -0.055 | 146.824
5 | 1.011 | 0.00644 | -0.056 | 157.008
5.5 | 1.078 | 0.00675 | -0.057 | 159.696
6 | 1.142 | 0.00803 | -0.058 | 142.175
6.5 | 1.204 | 0.00845 | -0.059 | 142.507
7 | 1.263 | 0.00902 | -0.06 | 140.122
7.5 | 1.293 | 0.01251 | -0.06 | 103.374
8 | 1.339 | 0.01341 | -0.061 | 99.84
8.5 | 1.379 | 0.01425 | -0.062 | 96.815
9 | 1.411 | 0.01559 | -0.062 | 90.5
9.5 | 1.432 | 0.01665 | -0.063 | 86.019
10 | 1.436 | 0.0184 | -0.064 | 78.049
10.5 | 1.413 | 0.02003 | -0.065 | 70.527
11 | 1.331 | 0.0227 | -0.065 | 58.647
11.5 | 0.908 | 0.02658 | -0.065 | 34.142
12 | 0.933 | 0.03048 | -0.066 | 30.604
12.5 | 0.959 | 0.03446 | -0.066 | 27.832
13 | 0.977 | 0.0428 | -0.065 | 22.836
13.5 | 0.993 | 0.05209 | -0.065 | 19.066
14 | 0.976 | 0.07934 | -0.059 | 12.298
14.5 | 1.008 | 0.082 | -0.06 | 12.297
15 | 1.03 | 0.09275 | -0.06 | 11.101

## 152. Re 20M Mach 0.50 (2)
BIGFOIL.COM POLAR EXPORT
raf48
RAF-48 |  |  |  | Cl Max: | 1.0147 | at alpha= | 6.5 | deg
XFOIL ncrit=9 |  |  |  | L/D Max: | 146.991 | at alpha= | 5.5 | deg
Re: | 20000000 |  |  | Cd Min: | 0.00845 | at alpha= | -9 | deg
Mach: | 0.5 |  |  | Cl=0 at alpha= | -2.3271 | deg
|  |  |  | @ Cl=0.1, Cd= | 0.005391
|  |  |  | @ Cl=0.4, Cd= | 0.0051847
|  |  |  | @ Cl=0.6, Cd= | 0.0052791
alpha (deg) | Cl | Cd | Cm | Cl/Cd
-9 | -0.8992 | 0.00845 | -0.0881 | -106.4142
-8.5 | -0.829 | 0.00798 | -0.0827 | -103.8847
-8 | -0.7581 | 0.00761 | -0.0783 | -99.6189
-7.5 | -0.6884 | 0.00726 | -0.0743 | -94.8209
-7 | -0.6183 | 0.00698 | -0.0709 | -88.5817
-6.5 | -0.5496 | 0.00673 | -0.0678 | -81.6642
-6 | -0.4813 | 0.00649 | -0.065 | -74.1602
-5.5 | -0.4131 | 0.00631 | -0.0627 | -65.4675
-5 | -0.347 | 0.00615 | -0.0603 | -56.4228
-4.5 | -0.2818 | 0.00607 | -0.0581 | -46.425
-4 | -0.2166 | 0.00597 | -0.0561 | -36.2814
-3.5 | -0.1523 | 0.00587 | -0.0543 | -25.9455
-3 | -0.0871 | 0.00576 | -0.0528 | -15.1215
-2.5 | -0.0222 | 0.0056 | -0.0514 | -3.9643
-2 | 0.042 | 0.00547 | -0.05 | 7.6782
-1.5 | 0.1081 | 0.00538 | -0.0491 | 20.0929
-1 | 0.1735 | 0.00534 | -0.0482 | 32.4906
-0.5 | 0.2382 | 0.00533 | -0.0472 | 44.6904
0 | 0.3035 | 0.00525 | -0.0464 | 57.8095
0.5 | 0.367 | 0.00521 | -0.0453 | 70.4415
1 | 0.4322 | 0.00516 | -0.0445 | 83.7597
1.5 | 0.4959 | 0.00518 | -0.0434 | 95.7336
2 | 0.5593 | 0.00524 | -0.0422 | 106.7366
2.5 | 0.6218 | 0.0053 | -0.0408 | 117.3208
3 | 0.6823 | 0.00538 | -0.0389 | 126.8216
3.5 | 0.7373 | 0.00556 | -0.0359 | 132.6079
4 | 0.7908 | 0.00576 | -0.0326 | 137.2917
4.5 | 0.8424 | 0.00601 | -0.0288 | 140.1664
5 | 0.8905 | 0.0061 | -0.0241 | 145.9836
5.5 | 0.9378 | 0.00638 | -0.0192 | 146.9906
6.5 | 1.0147 | 0.00695 | -0.0055 | 146